## index
index | Re | Mach | Datasource
1 | 50000 | 0 | JavaFoil+Calcfoil stall+Eppler ext transition
2 | 50000 | 0 | XFOIL ncrit=9
3 | 50000 | 0.1 | JavaFoil+Calcfoil stall+Eppler ext transition
4 | 50000 | 0.1 | XFOIL ncrit=9
5 | 50000 | 0.25 | JavaFoil+Calcfoil stall+Eppler ext transition
6 | 50000 | 0.25 | XFOIL ncrit=9
7 | 50000 | 0.5 | JavaFoil+Calcfoil stall+Eppler ext transition
8 | 50000 | 0.5 | XFOIL ncrit=9
9 | 100000 | 0 | JavaFoil+Calcfoil stall+Eppler ext transition
10 | 100000 | 0 | XFOIL ncrit=9
11 | 100000 | 0.1 | JavaFoil+Calcfoil stall+Eppler ext transition
12 | 100000 | 0.1 | XFOIL ncrit=9
13 | 100000 | 0.25 | JavaFoil+Calcfoil stall+Eppler ext transition
14 | 100000 | 0.25 | XFOIL ncrit=9
15 | 100000 | 0.5 | JavaFoil+Calcfoil stall+Eppler ext transition
16 | 100000 | 0.5 | XFOIL ncrit=9
17 | 250000 | 0 | JavaFoil+Calcfoil stall+Eppler ext transition
18 | 250000 | 0 | XFOIL ncrit=9
19 | 250000 | 0.1 | JavaFoil+Calcfoil stall+Eppler ext transition
20 | 250000 | 0.1 | XFOIL ncrit=9
21 | 250000 | 0.25 | JavaFoil+Calcfoil stall+Eppler ext transition
22 | 250000 | 0.25 | XFOIL ncrit=9
23 | 250000 | 0.5 | JavaFoil+Calcfoil stall+Eppler ext transition
24 | 250000 | 0.5 | XFOIL ncrit=9
25 | 500000 | 0 | JavaFoil+Calcfoil stall+Eppler ext transition
26 | 500000 | 0 | XFOIL ncrit=9
27 | 500000 | 0.1 | JavaFoil+Calcfoil stall+Eppler ext transition
28 | 500000 | 0.1 | XFOIL ncrit=9
29 | 500000 | 0.25 | JavaFoil+Calcfoil stall+Eppler ext transition
30 | 500000 | 0.25 | XFOIL ncrit=9
31 | 500000 | 0.5 | JavaFoil+Calcfoil stall+Eppler ext transition
32 | 500000 | 0.5 | XFOIL ncrit=9
33 | 750000 | 0 | JavaFoil+Calcfoil stall+Eppler ext transition
34 | 750000 | 0 | XFOIL ncrit=9
35 | 750000 | 0.1 | JavaFoil+Calcfoil stall+Eppler ext transition
36 | 750000 | 0.1 | XFOIL ncrit=9
37 | 750000 | 0.25 | JavaFoil+Calcfoil stall+Eppler ext transition
38 | 750000 | 0.25 | XFOIL ncrit=9
39 | 750000 | 0.5 | JavaFoil+Calcfoil stall+Eppler ext transition
40 | 750000 | 0.5 | XFOIL ncrit=9
41 | 1000000 | 0 | JavaFoil+Calcfoil stall+Eppler ext transition
42 | 1000000 | 0 | XFOIL ncrit=9
43 | 1000000 | 0.1 | JavaFoil+Calcfoil stall+Eppler ext transition
44 | 1000000 | 0.1 | XFOIL ncrit=9
45 | 1000000 | 0.25 | JavaFoil+Calcfoil stall+Eppler ext transition
46 | 1000000 | 0.25 | XFOIL ncrit=9
47 | 1000000 | 0.5 | JavaFoil+Calcfoil stall+Eppler ext transition
48 | 1000000 | 0.5 | XFOIL ncrit=9
49 | 2000000 | 0 | JavaFoil+Calcfoil stall+Eppler ext transition
50 | 2000000 | 0 | XFOIL ncrit=9
51 | 2000000 | 0.1 | JavaFoil+Calcfoil stall+Eppler ext transition
52 | 2000000 | 0.1 | XFOIL ncrit=9
53 | 2000000 | 0.25 | JavaFoil+Calcfoil stall+Eppler ext transition
54 | 2000000 | 0.25 | XFOIL ncrit=9
55 | 2000000 | 0.5 | JavaFoil+Calcfoil stall+Eppler ext transition
56 | 2000000 | 0.5 | XFOIL ncrit=9
57 | 3000000 | 0 | JavaFoil+Calcfoil stall+Eppler ext transition
58 | 3000000 | 0 | XFOIL ncrit=9
59 | 3000000 | 0.1 | JavaFoil+Calcfoil stall+Eppler ext transition
60 | 3000000 | 0.1 | XFOIL ncrit=9
61 | 3000000 | 0.25 | JavaFoil+Calcfoil stall+Eppler ext transition
62 | 3000000 | 0.25 | XFOIL ncrit=9
63 | 3000000 | 0.5 | JavaFoil+Calcfoil stall+Eppler ext transition
64 | 3000000 | 0.5 | XFOIL ncrit=9
65 | 4000000 | 0 | JavaFoil+Calcfoil stall+Eppler ext transition
66 | 4000000 | 0 | XFOIL ncrit=9
67 | 4000000 | 0.1 | JavaFoil+Calcfoil stall+Eppler ext transition
68 | 4000000 | 0.1 | XFOIL ncrit=9
69 | 4000000 | 0.25 | JavaFoil+Calcfoil stall+Eppler ext transition
70 | 4000000 | 0.25 | XFOIL ncrit=9
71 | 4000000 | 0.5 | JavaFoil+Calcfoil stall+Eppler ext transition
72 | 4000000 | 0.5 | XFOIL ncrit=9
73 | 5000000 | 0 | JavaFoil+Calcfoil stall+Eppler ext transition
74 | 5000000 | 0 | XFOIL ncrit=9
75 | 5000000 | 0.1 | JavaFoil+Calcfoil stall+Eppler ext transition
76 | 5000000 | 0.1 | XFOIL ncrit=9
77 | 5000000 | 0.25 | JavaFoil+Calcfoil stall+Eppler ext transition
78 | 5000000 | 0.25 | XFOIL ncrit=9
79 | 5000000 | 0.5 | JavaFoil+Calcfoil stall+Eppler ext transition
80 | 5000000 | 0.5 | XFOIL ncrit=9
81 | 6000000 | 0 | JavaFoil+Calcfoil stall+Eppler ext transition
82 | 6000000 | 0 | XFOIL ncrit=9
83 | 6000000 | 0.1 | JavaFoil+Calcfoil stall+Eppler ext transition
84 | 6000000 | 0.1 | XFOIL ncrit=9
85 | 6000000 | 0.25 | JavaFoil+Calcfoil stall+Eppler ext transition
86 | 6000000 | 0.25 | XFOIL ncrit=9
87 | 6000000 | 0.5 | JavaFoil+Calcfoil stall+Eppler ext transition
88 | 6000000 | 0.5 | XFOIL ncrit=9
89 | 7000000 | 0 | JavaFoil+Calcfoil stall+Eppler ext transition
90 | 7000000 | 0 | XFOIL ncrit=9
91 | 7000000 | 0.1 | JavaFoil+Calcfoil stall+Eppler ext transition
92 | 7000000 | 0.1 | XFOIL ncrit=9
93 | 7000000 | 0.25 | JavaFoil+Calcfoil stall+Eppler ext transition
94 | 7000000 | 0.25 | XFOIL ncrit=9
95 | 7000000 | 0.5 | JavaFoil+Calcfoil stall+Eppler ext transition
96 | 7000000 | 0.5 | XFOIL ncrit=9
97 | 8000000 | 0 | JavaFoil+Calcfoil stall+Eppler ext transition
98 | 8000000 | 0 | XFOIL ncrit=9
99 | 8000000 | 0.1 | JavaFoil+Calcfoil stall+Eppler ext transition
100 | 8000000 | 0.1 | XFOIL ncrit=9
101 | 8000000 | 0.25 | JavaFoil+Calcfoil stall+Eppler ext transition
102 | 8000000 | 0.25 | XFOIL ncrit=9
103 | 8000000 | 0.5 | JavaFoil+Calcfoil stall+Eppler ext transition
104 | 8000000 | 0.5 | XFOIL ncrit=9
105 | 10000000 | 0 | JavaFoil+Calcfoil stall+Eppler ext transition
106 | 10000000 | 0 | XFOIL ncrit=9
107 | 10000000 | 0.1 | JavaFoil+Calcfoil stall+Eppler ext transition
108 | 10000000 | 0.1 | XFOIL ncrit=9
109 | 10000000 | 0.25 | JavaFoil+Calcfoil stall+Eppler ext transition
110 | 10000000 | 0.25 | XFOIL ncrit=9
111 | 10000000 | 0.5 | JavaFoil+Calcfoil stall+Eppler ext transition
112 | 10000000 | 0.5 | XFOIL ncrit=9
113 | 12000000 | 0 | JavaFoil+Calcfoil stall+Eppler ext transition
114 | 12000000 | 0 | XFOIL ncrit=9
115 | 12000000 | 0.1 | JavaFoil+Calcfoil stall+Eppler ext transition
116 | 12000000 | 0.1 | XFOIL ncrit=9
117 | 12000000 | 0.25 | JavaFoil+Calcfoil stall+Eppler ext transition
118 | 12000000 | 0.25 | XFOIL ncrit=9
119 | 12000000 | 0.5 | JavaFoil+Calcfoil stall+Eppler ext transition
120 | 12000000 | 0.5 | XFOIL ncrit=9
121 | 14000000 | 0 | JavaFoil+Calcfoil stall+Eppler ext transition
122 | 14000000 | 0 | XFOIL ncrit=9
123 | 14000000 | 0.1 | JavaFoil+Calcfoil stall+Eppler ext transition
124 | 14000000 | 0.1 | XFOIL ncrit=9
125 | 14000000 | 0.25 | JavaFoil+Calcfoil stall+Eppler ext transition
126 | 14000000 | 0.25 | XFOIL ncrit=9
127 | 14000000 | 0.5 | JavaFoil+Calcfoil stall+Eppler ext transition
128 | 14000000 | 0.5 | XFOIL ncrit=9
129 | 16000000 | 0 | JavaFoil+Calcfoil stall+Eppler ext transition
130 | 16000000 | 0 | XFOIL ncrit=9
131 | 16000000 | 0.1 | JavaFoil+Calcfoil stall+Eppler ext transition
132 | 16000000 | 0.1 | XFOIL ncrit=9
133 | 16000000 | 0.25 | JavaFoil+Calcfoil stall+Eppler ext transition
134 | 16000000 | 0.25 | XFOIL ncrit=9
135 | 16000000 | 0.5 | JavaFoil+Calcfoil stall+Eppler ext transition
136 | 16000000 | 0.5 | XFOIL ncrit=9
137 | 18000000 | 0 | JavaFoil+Calcfoil stall+Eppler ext transition
138 | 18000000 | 0 | XFOIL ncrit=9
139 | 18000000 | 0.1 | JavaFoil+Calcfoil stall+Eppler ext transition
140 | 18000000 | 0.1 | XFOIL ncrit=9
141 | 18000000 | 0.25 | JavaFoil+Calcfoil stall+Eppler ext transition
142 | 18000000 | 0.25 | XFOIL ncrit=9
143 | 18000000 | 0.5 | JavaFoil+Calcfoil stall+Eppler ext transition
144 | 18000000 | 0.5 | XFOIL ncrit=9
145 | 20000000 | 0 | JavaFoil+Calcfoil stall+Eppler ext transition
146 | 20000000 | 0 | XFOIL ncrit=9
147 | 20000000 | 0.1 | JavaFoil+Calcfoil stall+Eppler ext transition
148 | 20000000 | 0.1 | XFOIL ncrit=9
149 | 20000000 | 0.25 | JavaFoil+Calcfoil stall+Eppler ext transition
150 | 20000000 | 0.25 | XFOIL ncrit=9
151 | 20000000 | 0.5 | JavaFoil+Calcfoil stall+Eppler ext transition
152 | 20000000 | 0.5 | XFOIL ncrit=9

## 1. Re 50k Mach 0.00 (1)
BIGFOIL.COM POLAR EXPORT
ah88k130
AH 88-K-130/20 |  |  |  | Cl Max: | 1.202 | at alpha= | 5 | deg
JavaFoil+Calcfoil stall+Eppler ext transition |  |  |  | L/D Max: | 43.6 | at alpha= | 3 | deg
Re: | 50000 |  |  | Cd Min: | 0.01835 | at alpha= | -2 | deg
Mach: | 0 |  |  | Cl=0 at alpha= | -5.5667 | deg
|  |  |  | @ Cl=0.1, Cd= | 0.045623
|  |  |  | @ Cl=0.4, Cd= | 0.022179
|  |  |  | @ Cl=0.6, Cd= | 0.019409
alpha (deg) | Cl | Cd | Cm | Cl/Cd
-17.5 | -0.245 | 0.29513 | -0.033 | -0.829
-17 | -0.256 | 0.27071 | -0.034 | -0.946
-16.5 | -0.267 | 0.2548 | -0.034 | -1.047
-16 | -0.276 | 0.24032 | -0.034 | -1.149
-15.5 | -0.285 | 0.34287 | -0.034 | -0.832
-15 | -0.294 | 0.31795 | -0.034 | -0.924
-14.5 | -0.301 | 0.29629 | -0.034 | -1.017
-14 | -0.308 | 0.26191 | -0.034 | -1.177
-13.5 | -0.314 | 0.23245 | -0.034 | -1.349
-13 | -0.317 | 0.21566 | -0.034 | -1.472
-12.5 | -0.319 | 0.20344 | -0.034 | -1.569
-12 | -0.319 | 0.17926 | -0.034 | -1.778
-11.5 | -0.315 | 0.16551 | -0.035 | -1.906
-11 | -0.309 | 0.14561 | -0.035 | -2.123
-10.5 | -0.299 | 0.12897 | -0.035 | -2.321
-10 | -0.286 | 0.11966 | -0.035 | -2.388
-9.5 | -0.268 | 0.10532 | -0.035 | -2.547
-9 | -0.247 | 0.09583 | -0.035 | -2.574
-8.5 | -0.221 | 0.08484 | -0.036 | -2.605
-8 | -0.191 | 0.07668 | -0.036 | -2.496
-7.5 | -0.158 | 0.07077 | -0.036 | -2.233
-7 | -0.121 | 0.06492 | -0.035 | -1.867
-6.5 | -0.081 | 0.05949 | -0.036 | -1.368
-6 | -0.039 | 0.05552 | -0.036 | -0.701
-5.5 | 0.006 | 0.05107 | -0.037 | 0.11
-5 | 0.052 | 0.04801 | -0.038 | 1.079
-4.5 | 0.099 | 0.04567 | -0.039 | 2.172
-4 | 0.147 | 0.04342 | -0.041 | 3.395
-3.5 | 0.196 | 0.04148 | -0.051 | 4.737
-3 | 0.246 | 0.04029 | -0.055 | 6.098
-2.5 | 0.295 | 0.03893 | -0.06 | 7.585
-2 | 0.424 | 0.01835 | -0.125 | 23.083
-1.5 | 0.468 | 0.01871 | -0.122 | 25.037
-1 | 0.524 | 0.01899 | -0.122 | 27.612
-0.5 | 0.582 | 0.01916 | -0.123 | 30.378
0 | 0.634 | 0.01988 | -0.124 | 31.888
0.5 | 0.691 | 0.02018 | -0.125 | 34.232
1 | 0.747 | 0.02051 | -0.126 | 36.448
1.5 | 0.804 | 0.02088 | -0.127 | 38.528
2 | 0.862 | 0.02131 | -0.128 | 40.431
2.5 | 0.922 | 0.02178 | -0.13 | 42.319
3 | 0.974 | 0.02234 | -0.131 | 43.6
3.5 | 1.052 | 0.02488 | -0.135 | 42.276
4 | 1.104 | 0.02586 | -0.136 | 42.681
4.5 | 1.154 | 0.02693 | -0.137 | 42.847
5 | 1.202 | 0.02761 | -0.138 | 43.516
5.5 | 1.032 | 0.04417 | -0.049 | 23.358
6 | 1.067 | 0.04764 | -0.047 | 22.397
6.5 | 1.098 | 0.05165 | -0.046 | 21.263
7 | 1.12 | 0.05622 | -0.045 | 19.923
7.5 | 1.135 | 0.06245 | -0.044 | 18.179
8 | 1.143 | 0.06828 | -0.044 | 16.739
8.5 | 1.143 | 0.07632 | -0.043 | 14.977
9 | 1.135 | 0.08293 | -0.042 | 13.687
9.5 | 1.119 | 0.09396 | -0.04 | 11.915
10 | 1.097 | 0.10302 | -0.039 | 10.645

## 2. Re 50k Mach 0.00 (2)
BIGFOIL.COM POLAR EXPORT
ah88k130
AH 88-K-130/20 |  |  |  | Cl Max: | 1.2703 | at alpha= | 11.5 | deg
XFOIL ncrit=9 |  |  |  | L/D Max: | 23.1412 | at alpha= | 10 | deg
Re: | 50000 |  |  | Cd Min: | 0.21288 | at alpha= | 16.5 | deg
Mach: | 0 |  |  | Cl=0 at alpha= | 1.6759 | deg
|  |  |  | @ Cl=0.1, Cd= | 0.04218
|  |  |  | @ Cl=0.4, Cd= | 0.064131
|  |  |  | @ Cl=0.6, Cd= | 0.080454
alpha (deg) | Cl | Cd | Cm | Cl/Cd
-3 | -0.3983 | 0.04841 | -0.0414 | -8.2276
-2.5 | -0.3401 | 0.04356 | -0.0423 | -7.8076
-2 | -0.2868 | 0.04023 | -0.0417 | -7.129
-1.5 | -0.2387 | 0.03821 | -0.0402 | -6.2471
-1 | -0.1963 | 0.03691 | -0.0372 | -5.3183
0 | -0.1421 | 0.03287 | -0.0227 | -4.3231
0.5 | -0.0993 | 0.03406 | -0.0232 | -2.9154
1 | -0.0567 | 0.03544 | -0.0239 | -1.5999
1.5 | -0.0146 | 0.03698 | -0.0247 | -0.39481
2 | 0.0269 | 0.03868 | -0.0255 | 0.69545
2.5 | 0.0675 | 0.04053 | -0.0264 | 1.6654
3 | 0.1071 | 0.04254 | -0.0272 | 2.5176
3.5 | 0.1457 | 0.04472 | -0.0281 | 3.2581
4 | 0.1832 | 0.04708 | -0.029 | 3.8912
4.5 | 0.2193 | 0.04964 | -0.03 | 4.4178
5 | 0.2582 | 0.05266 | -0.0318 | 4.9032
6.5 | 0.4435 | 0.06765 | -0.0509 | 6.5558
7 | 0.4839 | 0.07134 | -0.0533 | 6.783
7.5 | 0.543 | 0.07658 | -0.0583 | 7.0906
8 | 0.5896 | 0.08063 | -0.0609 | 7.3124
8.5 | 0.7051 | 0.07868 | -0.0637 | 8.9616
9 | 0.7875 | 0.07867 | -0.0654 | 10.0102
9.5 | 0.8809 | 0.07469 | -0.0644 | 11.7941
10 | 1.0358 | 0.04476 | -0.0411 | 23.1412
10.5 | 1.0276 | 0.05156 | -0.0349 | 19.9302
11 | 1.2411 | 0.0589 | -0.0436 | 21.0713
11.5 | 1.2703 | 0.06771 | -0.0408 | 18.7609
12 | 1.2689 | 0.07646 | -0.0362 | 16.5956
12.5 | 1.2542 | 0.08557 | -0.032 | 14.657
13 | 1.1792 | 0.09211 | -0.0261 | 12.8021
13.5 | 1.1089 | 0.10358 | -0.0264 | 10.7057
14 | 1.046 | 0.11815 | -0.0321 | 8.8532
14.5 | 1.038 | 0.13171 | -0.0362 | 7.881
15 | 0.9715 | 0.15687 | -0.0535 | 6.193
15.5 | 0.9157 | 0.19721 | -0.0834 | 4.6433
16 | 0.9233 | 0.20508 | -0.0868 | 4.5021
16.5 | 0.9337 | 0.21288 | -0.0902 | 4.386

## 3. Re 50k Mach 0.10 (1)
BIGFOIL.COM POLAR EXPORT
ah88k130
AH 88-K-130/20 |  |  |  | Cl Max: | 1.159 | at alpha= | 4.5 | deg
JavaFoil+Calcfoil stall+Eppler ext transition |  |  |  | L/D Max: | 43.627 | at alpha= | 3 | deg
Re: | 50000 |  |  | Cd Min: | 0.01841 | at alpha= | -2 | deg
Mach: | 0.1 |  |  | Cl=0 at alpha= | -5.5667 | deg
|  |  |  | @ Cl=0.1, Cd= | 0.04572
|  |  |  | @ Cl=0.4, Cd= | 0.022435
|  |  |  | @ Cl=0.6, Cd= | 0.019421
alpha (deg) | Cl | Cd | Cm | Cl/Cd
-17 | -0.219 | 0.29109 | -0.034 | -0.754
-16.5 | -0.232 | 0.26165 | -0.034 | -0.886
-16 | -0.243 | 0.2485 | -0.034 | -0.977
-15.5 | -0.254 | 0.23417 | -0.034 | -1.084
-15 | -0.264 | 0.34927 | -0.034 | -0.757
-14.5 | -0.274 | 0.1978 | -0.034 | -1.387
-14 | -0.283 | 0.27875 | -0.034 | -1.017
-13.5 | -0.291 | 0.25904 | -0.035 | -1.124
-13 | -0.298 | 0.22846 | -0.035 | -1.303
-12.5 | -0.302 | 0.21526 | -0.035 | -1.403
-12 | -0.304 | 0.18997 | -0.035 | -1.6
-11.5 | -0.303 | 0.16827 | -0.035 | -1.802
-11 | -0.299 | 0.15552 | -0.035 | -1.923
-10.5 | -0.291 | 0.13672 | -0.035 | -2.132
-10 | -0.28 | 0.1205 | -0.035 | -2.322
-9.5 | -0.264 | 0.10837 | -0.035 | -2.436
-9 | -0.244 | 0.09827 | -0.036 | -2.481
-8.5 | -0.219 | 0.08702 | -0.036 | -2.52
-8 | -0.19 | 0.07865 | -0.036 | -2.422
-7.5 | -0.158 | 0.07133 | -0.036 | -2.21
-7 | -0.121 | 0.06493 | -0.036 | -1.866
-6.5 | -0.081 | 0.06055 | -0.036 | -1.346
-6 | -0.039 | 0.05568 | -0.036 | -0.701
-5.5 | 0.006 | 0.05142 | -0.037 | 0.109
-5 | 0.052 | 0.04816 | -0.038 | 1.08
-4.5 | 0.1 | 0.04572 | -0.039 | 2.179
-4 | 0.148 | 0.04355 | -0.041 | 3.401
-3.5 | 0.197 | 0.04156 | -0.051 | 4.75
-3 | 0.247 | 0.04037 | -0.055 | 6.116
-2.5 | 0.297 | 0.03902 | -0.06 | 7.606
-2 | 0.425 | 0.01841 | -0.126 | 23.105
-1.5 | 0.471 | 0.01876 | -0.122 | 25.09
-1 | 0.527 | 0.01904 | -0.123 | 27.673
-0.5 | 0.585 | 0.01921 | -0.124 | 30.442
0 | 0.637 | 0.01994 | -0.125 | 31.945
0.5 | 0.694 | 0.02025 | -0.126 | 34.287
1 | 0.751 | 0.02058 | -0.127 | 36.499
1.5 | 0.808 | 0.02096 | -0.128 | 38.576
2 | 0.866 | 0.0214 | -0.129 | 40.465
2.5 | 0.926 | 0.02188 | -0.131 | 42.335
3 | 0.979 | 0.02244 | -0.132 | 43.627
3.5 | 1.056 | 0.02502 | -0.136 | 42.22
4 | 1.109 | 0.02602 | -0.137 | 42.611
4.5 | 1.159 | 0.0271 | -0.137 | 42.755
5 | 0.999 | 0.04117 | -0.057 | 24.276
5.5 | 1.036 | 0.04426 | -0.049 | 23.413
6 | 1.071 | 0.04773 | -0.047 | 22.442
6.5 | 1.102 | 0.05208 | -0.046 | 21.16
7 | 1.123 | 0.05687 | -0.045 | 19.743
7.5 | 1.137 | 0.06245 | -0.044 | 18.199
8 | 1.142 | 0.06838 | -0.043 | 16.704
8.5 | 1.14 | 0.07605 | -0.043 | 14.983
9 | 1.128 | 0.0853 | -0.042 | 13.226
9.5 | 1.109 | 0.09537 | -0.04 | 11.624

## 4. Re 50k Mach 0.10 (2)
BIGFOIL.COM POLAR EXPORT
ah88k130
AH 88-K-130/20 |  |  |  | Cl Max: | 1.2624 | at alpha= | 11.5 | deg
XFOIL ncrit=9 |  |  |  | L/D Max: | 22.5975 | at alpha= | 10 | deg
Re: | 50000 |  |  | Cd Min: | 0.21398 | at alpha= | 16.5 | deg
Mach: | 0.1 |  |  | Cl=0 at alpha= | 1.693 | deg
|  |  |  | @ Cl=0.1, Cd= | 0.042355
|  |  |  | @ Cl=0.4, Cd= | 0.064424
|  |  |  | @ Cl=0.6, Cd= | 0.080233
alpha (deg) | Cl | Cd | Cm | Cl/Cd
-11 | -0.3963 | 0.14741 | -0.0343 | -2.6884
-10.5 | -0.4049 | 0.14282 | -0.0324 | -2.835
-10 | -0.4283 | 0.14056 | -0.0313 | -3.0471
-9.5 | -0.4296 | 0.13497 | -0.0285 | -3.1829
-9 | -0.4364 | 0.13003 | -0.0259 | -3.3561
-8.5 | -0.4507 | 0.12564 | -0.0233 | -3.5872
-8 | -0.4705 | 0.12157 | -0.0204 | -3.8702
-7.5 | -0.4962 | 0.11777 | -0.017 | -4.2133
-7 | -0.487 | 0.11149 | -0.0124 | -4.3681
-6.5 | -0.5332 | 0.10874 | -0.0071 | -4.9034
-6 | -0.5543 | 0.10407 | -0.0021 | -5.3262
-5 | -0.5421 | 0.09416 | 0.0148 | -5.7572
-3 | -0.4031 | 0.04898 | -0.0412 | -8.2299
-2.5 | -0.3446 | 0.04401 | -0.0423 | -7.83
-2 | -0.2904 | 0.04056 | -0.0418 | -7.1598
-1.5 | -0.2417 | 0.03852 | -0.0404 | -6.2747
-1 | -0.1992 | 0.0371 | -0.0374 | -5.3693
-0.5 | -0.1442 | 0.03387 | -0.0371 | -4.2575
0 | -0.1444 | 0.03297 | -0.0227 | -4.3797
0.5 | -0.1014 | 0.03416 | -0.0231 | -2.9684
1 | -0.0585 | 0.03554 | -0.0238 | -1.646
1.5 | -0.0161 | 0.03709 | -0.0246 | -0.43408
2 | 0.0256 | 0.03879 | -0.0255 | 0.65996
2.5 | 0.0664 | 0.04065 | -0.0263 | 1.6335
3 | 0.1062 | 0.04267 | -0.0272 | 2.4889
3.5 | 0.145 | 0.04487 | -0.0281 | 3.2316
4 | 0.1827 | 0.04724 | -0.029 | 3.8675
4.5 | 0.219 | 0.04982 | -0.03 | 4.3958
5 | 0.2605 | 0.05304 | -0.0323 | 4.9114
6.5 | 0.4448 | 0.06808 | -0.0511 | 6.5335
7 | 0.4853 | 0.07159 | -0.0535 | 6.7789
7.5 | 0.5416 | 0.07683 | -0.0581 | 7.0493
8 | 0.5845 | 0.08043 | -0.06 | 7.2672
8.5 | 0.7127 | 0.0788 | -0.0641 | 9.0444
9 | 0.7795 | 0.07931 | -0.0647 | 9.8285
9.5 | 0.8702 | 0.07601 | -0.0638 | 11.4485
10 | 1.0318 | 0.04566 | -0.0401 | 22.5975
10.5 | 1.0308 | 0.05211 | -0.0343 | 19.7812
11 | 1.2399 | 0.05969 | -0.0425 | 20.7723
11.5 | 1.2624 | 0.06822 | -0.0391 | 18.5048
12 | 1.2586 | 0.07694 | -0.0346 | 16.3582
12.5 | 1.2453 | 0.08641 | -0.0308 | 14.4115
13 | 1.1676 | 0.09309 | -0.0256 | 12.5427
13.5 | 1.0978 | 0.10491 | -0.0267 | 10.4642
14 | 1.0339 | 0.12022 | -0.0335 | 8.6001
14.5 | 1.0147 | 0.13477 | -0.0394 | 7.5291
15 | 0.9666 | 0.15914 | -0.0554 | 6.0739
15.5 | 0.917 | 0.19796 | -0.0839 | 4.6322
16 | 0.9262 | 0.20607 | -0.0873 | 4.4946
16.5 | 0.9372 | 0.21398 | -0.0907 | 4.3798

## 5. Re 50k Mach 0.25 (1)
BIGFOIL.COM POLAR EXPORT
ah88k130
AH 88-K-130/20 |  |  |  | Cl Max: | 1.187 | at alpha= | 4.5 | deg
JavaFoil+Calcfoil stall+Eppler ext transition |  |  |  | L/D Max: | 43.623 | at alpha= | 3 | deg
Re: | 50000 |  |  | Cd Min: | 0.01875 | at alpha= | -2 | deg
Mach: | 0.25 |  |  | Cl=0 at alpha= | -5.5667 | deg
|  |  |  | @ Cl=0.1, Cd= | 0.046497
|  |  |  | @ Cl=0.4, Cd= | 0.024069
|  |  |  | @ Cl=0.6, Cd= | 0.019557
alpha (deg) | Cl | Cd | Cm | Cl/Cd
-15 | -0.054 | 0.3142 | -0.037 | -0.171
-14.5 | -0.051 | 0.26784 | -0.037 | -0.191
-14 | -0.048 | 0.24152 | -0.037 | -0.2
-13.5 | -0.045 | 0.20816 | -0.038 | -0.218
-13 | -0.09 | 0.18198 | -0.037 | -0.497
-12.5 | -0.135 | 0.16461 | -0.038 | -0.82
-12 | -0.166 | 0.15375 | -0.038 | -1.082
-11.5 | -0.191 | 0.14037 | -0.038 | -1.36
-11 | -0.209 | 0.23973 | -0.037 | -0.874
-10.5 | -0.222 | 0.19581 | -0.037 | -1.133
-10 | -0.228 | 0.16295 | -0.037 | -1.398
-9.5 | -0.227 | 0.13505 | -0.037 | -1.68
-9 | -0.219 | 0.11761 | -0.037 | -1.86
-8.5 | -0.204 | 0.10007 | -0.037 | -2.034
-8 | -0.182 | 0.08877 | -0.038 | -2.047
-7.5 | -0.154 | 0.07761 | -0.037 | -1.978
-7 | -0.12 | 0.06974 | -0.038 | -1.719
-6.5 | -0.082 | 0.06346 | -0.037 | -1.285
-6 | -0.039 | 0.05776 | -0.037 | -0.682
-5.5 | 0.006 | 0.0534 | -0.038 | 0.107
-5 | 0.053 | 0.04948 | -0.039 | 1.072
-4.5 | 0.102 | 0.04637 | -0.04 | 2.198
-4 | 0.152 | 0.044 | -0.042 | 3.451
-3.5 | 0.203 | 0.04197 | -0.052 | 4.826
-3 | 0.254 | 0.0407 | -0.056 | 6.229
-2.5 | 0.305 | 0.03938 | -0.061 | 7.738
-2 | 0.433 | 0.01875 | -0.128 | 23.112
-1.5 | 0.484 | 0.01908 | -0.126 | 25.339
-1 | 0.541 | 0.01936 | -0.126 | 27.971
-0.5 | 0.601 | 0.01956 | -0.127 | 30.721
0 | 0.655 | 0.02031 | -0.128 | 32.23
0.5 | 0.713 | 0.02062 | -0.129 | 34.585
1 | 0.772 | 0.02099 | -0.13 | 36.775
1.5 | 0.831 | 0.0214 | -0.131 | 38.817
2 | 0.893 | 0.02188 | -0.133 | 40.807
2.5 | 0.952 | 0.02243 | -0.134 | 42.429
3 | 1.005 | 0.02304 | -0.135 | 43.623
3.5 | 1.083 | 0.02584 | -0.139 | 41.913
4 | 1.136 | 0.02692 | -0.14 | 42.205
4.5 | 1.187 | 0.02811 | -0.141 | 42.213
5 | 1.024 | 0.04162 | -0.056 | 24.592
5.5 | 1.06 | 0.04491 | -0.049 | 23.599
6 | 1.093 | 0.04902 | -0.048 | 22.296
6.5 | 1.12 | 0.05388 | -0.047 | 20.794
7 | 1.134 | 0.0597 | -0.046 | 18.998
7.5 | 1.137 | 0.06682 | -0.045 | 17.014
8 | 1.127 | 0.07543 | -0.044 | 14.94
8.5 | 1.103 | 0.08319 | -0.042 | 13.26
9 | 1.065 | 0.09741 | -0.039 | 10.928
9.5 | 1.011 | 0.11121 | -0.038 | 9.093

## 6. Re 50k Mach 0.25 (2)
BIGFOIL.COM POLAR EXPORT
ah88k130
AH 88-K-130/20 |  |  |  | Cl Max: | 1.2249 | at alpha= | 11.5 | deg
XFOIL ncrit=9 |  |  |  | L/D Max: | 20.4754 | at alpha= | 10 | deg
Re: | 50000 |  |  | Cd Min: | 0.21626 | at alpha= | 16.5 | deg
Mach: | 0.25 |  |  | Cl=0 at alpha= | 1.7879 | deg
|  |  |  | @ Cl=0.1, Cd= | 0.043349
|  |  |  | @ Cl=0.4, Cd= | 0.065278
|  |  |  | @ Cl=0.6, Cd= | 0.078379
alpha (deg) | Cl | Cd | Cm | Cl/Cd
-11 | -0.4111 | 0.1532 | -0.0353 | -2.6834
-10.5 | -0.4038 | 0.14642 | -0.0323 | -2.7578
-10 | -0.4061 | 0.14121 | -0.0299 | -2.8759
-9.5 | -0.414 | 0.13657 | -0.0277 | -3.0314
-9 | -0.4228 | 0.13198 | -0.0254 | -3.2035
-8.5 | -0.4319 | 0.1273 | -0.0227 | -3.3928
-8 | -0.4471 | 0.1231 | -0.0199 | -3.632
-7.5 | -0.4766 | 0.11994 | -0.0168 | -3.9737
-7 | -0.4702 | 0.11381 | -0.0124 | -4.1314
-6.5 | -0.4832 | 0.1092 | -0.0075 | -4.4249
-6 | -0.5141 | 0.10582 | -0.001 | -4.8582
-5.5 | -0.4992 | 0.10002 | 0.0056 | -4.991
-5 | -0.4978 | 0.09589 | 0.0147 | -5.1914
-4.5 | -0.423 | 0.09013 | 0.0228 | -4.6932
-3 | -0.4278 | 0.05214 | -0.0403 | -8.2048
-2.5 | -0.3687 | 0.04651 | -0.0421 | -7.9273
-2 | -0.3114 | 0.04241 | -0.0424 | -7.3426
-1.5 | -0.2593 | 0.04002 | -0.0415 | -6.4793
-1 | -0.2136 | 0.03838 | -0.0385 | -5.5654
-0.5 | -0.1646 | 0.0372 | -0.0369 | -4.4247
0 | -0.1572 | 0.03351 | -0.0227 | -4.6911
0.5 | -0.1125 | 0.0347 | -0.0228 | -3.2421
1 | -0.0684 | 0.03609 | -0.0235 | -1.8953
1.5 | -0.0247 | 0.03767 | -0.0243 | -0.65569
2 | 0.0182 | 0.03941 | -0.0252 | 0.46181
2.5 | 0.0603 | 0.04132 | -0.0261 | 1.4593
3 | 0.1012 | 0.04341 | -0.027 | 2.3313
3.5 | 0.1411 | 0.04567 | -0.028 | 3.0896
4 | 0.1797 | 0.04813 | -0.029 | 3.7336
4.5 | 0.217 | 0.05079 | -0.03 | 4.2725
5 | 0.2687 | 0.05472 | -0.0343 | 4.9105
5.5 | 0.3336 | 0.05972 | -0.0412 | 5.5861
6.5 | 0.452 | 0.06963 | -0.0523 | 6.4915
7 | 0.4928 | 0.07341 | -0.0545 | 6.713
7.5 | 0.545 | 0.07823 | -0.0583 | 6.9666
8 | 0.6559 | 0.07853 | -0.0623 | 8.3522
8.5 | 0.7254 | 0.08004 | -0.0639 | 9.063
9 | 0.8131 | 0.07953 | -0.065 | 10.2238
9.5 | 0.9321 | 0.07074 | -0.0609 | 13.1764
10 | 1.0207 | 0.04985 | -0.0361 | 20.4754
10.5 | 1.0734 | 0.05451 | -0.0317 | 19.6918
11 | 1.1999 | 0.06225 | -0.0337 | 19.2755
11.5 | 1.2249 | 0.07142 | -0.0319 | 17.1507
12 | 1.2076 | 0.08003 | -0.0279 | 15.0893
12.5 | 1.1813 | 0.08934 | -0.0252 | 13.2225
13 | 1.1021 | 0.09924 | -0.0251 | 11.1054
13.5 | 1.0346 | 0.11431 | -0.0315 | 9.0508
14 | 0.9943 | 0.13089 | -0.0405 | 7.5965
15.5 | 0.9225 | 0.20156 | -0.087 | 4.5768
16 | 0.9209 | 0.20739 | -0.092 | 4.4404
16.5 | 0.9396 | 0.21626 | -0.095 | 4.3448

## 7. Re 50k Mach 0.50 (1)
BIGFOIL.COM POLAR EXPORT
ah88k130
AH 88-K-130/20 |  |  |  | Cl Max: | 1.432 | at alpha= | 20 | deg
JavaFoil+Calcfoil stall+Eppler ext transition |  |  |  | L/D Max: | 42.37 | at alpha= | 2.5 | deg
Re: | 50000 |  |  | Cd Min: | 0.02011 | at alpha= | -2 | deg
Mach: | 0.5 |  |  | Cl=0 at alpha= | -5.5862 | deg
|  |  |  | @ Cl=0.1, Cd= | 0.052505
|  |  |  | @ Cl=0.4, Cd= | 0.03227
|  |  |  | @ Cl=0.6, Cd= | 0.020736
alpha (deg) | Cl | Cd | Cm | Cl/Cd
-20 | -0.761 | 0.41408 | -0.056 | -1.837
-19.5 | -0.735 | 0.40483 | -0.057 | -1.817
-19 | -0.71 | 0.40032 | -0.057 | -1.774
-18.5 | -0.685 | 0.38132 | -0.058 | -1.796
-18 | -0.659 | 0.37765 | -0.059 | -1.746
-17.5 | -0.634 | 0.37213 | -0.058 | -1.703
-17 | -0.606 | 0.35346 | -0.055 | -1.716
-16.5 | -0.58 | 0.35775 | -0.055 | -1.623
-16 | -0.555 | 0.32386 | -0.055 | -1.713
-15.5 | -0.529 | 0.31837 | -0.056 | -1.661
-15 | -0.502 | 0.299 | -0.052 | -1.678
-14.5 | -0.476 | 0.29982 | -0.052 | -1.586
-14 | -0.45 | 0.29589 | -0.053 | -1.519
-13.5 | -0.423 | 0.29206 | -0.053 | -1.45
-13 | -0.397 | 0.28849 | -0.054 | -1.377
-12.5 | -0.371 | 0.28508 | -0.055 | -1.301
-12 | -0.344 | 0.2521 | -0.051 | -1.365
-11.5 | -0.318 | 0.24685 | -0.051 | -1.287
-11 | -0.291 | 0.23478 | -0.051 | -1.241
-10.5 | -0.265 | 0.23337 | -0.052 | -1.135
-10 | -0.238 | 0.23316 | -0.052 | -1.022
-9.5 | -0.212 | 0.23057 | -0.053 | -0.918
-9 | -0.185 | 0.19818 | -0.048 | -0.932
-8.5 | -0.158 | 0.19452 | -0.048 | -0.812
-8 | -0.131 | 0.18966 | -0.049 | -0.692
-7.5 | -0.104 | 0.18987 | -0.049 | -0.55
-7 | -0.078 | 0.16525 | -0.043 | -0.469
-6.5 | -0.051 | 0.16309 | -0.045 | -0.31
-6 | -0.024 | 0.14769 | -0.045 | -0.16
-5.5 | 0.005 | 0.0744 | -0.043 | 0.073
-5 | 0.055 | 0.0582 | -0.042 | 0.953
-4.5 | 0.11 | 0.05124 | -0.042 | 2.153
-4 | 0.167 | 0.04675 | -0.045 | 3.573
-3.5 | 0.224 | 0.04408 | -0.049 | 5.091
-3 | 0.282 | 0.04239 | -0.061 | 6.662
-2.5 | 0.34 | 0.04106 | -0.064 | 8.277
-2 | 0.483 | 0.02011 | -0.142 | 24.03
-1.5 | 0.54 | 0.02053 | -0.14 | 26.306
-1 | 0.607 | 0.02076 | -0.141 | 29.227
-0.5 | 0.671 | 0.02119 | -0.142 | 31.677
0 | 0.731 | 0.02203 | -0.143 | 33.182
0.5 | 0.797 | 0.02247 | -0.144 | 35.468
1 | 0.863 | 0.023 | -0.145 | 37.518
1.5 | 0.931 | 0.02363 | -0.147 | 39.403
2 | 0.997 | 0.0243 | -0.148 | 41.013
2.5 | 1.063 | 0.02508 | -0.149 | 42.37
3 | 1.137 | 0.02846 | -0.153 | 39.961
3.5 | 1.199 | 0.02986 | -0.154 | 40.145
4 | 1.254 | 0.03143 | -0.155 | 39.882
4.5 | 1.303 | 0.03267 | -0.156 | 39.875
5 | 1.119 | 0.0442 | -0.054 | 25.32
5.5 | 1.14 | 0.0498 | -0.052 | 22.885
6 | 1.136 | 0.05877 | -0.05 | 19.331
6.5 | 1.069 | 0.0758 | -0.049 | 14.108
7 | 0.69 | 0.1707 | -0.052 | 4.043
7.5 | 0.718 | 0.17513 | -0.052 | 4.099
8 | 0.745 | 0.17735 | -0.052 | 4.203
8.5 | 0.774 | 0.20099 | -0.062 | 3.85
9 | 0.802 | 0.20345 | -0.062 | 3.94
9.5 | 0.829 | 0.21899 | -0.063 | 3.787
10 | 0.858 | 0.24076 | -0.071 | 3.564
10.5 | 0.886 | 0.24725 | -0.073 | 3.583
11 | 0.915 | 0.27568 | -0.08 | 3.32
11.5 | 0.943 | 0.27875 | -0.081 | 3.383
12 | 0.971 | 0.28473 | -0.081 | 3.409
12.5 | 0.998 | 0.28818 | -0.081 | 3.465
13 | 1.026 | 0.29919 | -0.083 | 3.431
13.5 | 1.056 | 0.32745 | -0.09 | 3.226
14 | 1.085 | 0.33323 | -0.092 | 3.255
14.5 | 1.115 | 0.36335 | -0.097 | 3.068
15 | 1.142 | 0.37932 | -0.097 | 3.012
15.5 | 1.17 | 0.3793 | -0.098 | 3.085
16 | 1.198 | 0.38166 | -0.1 | 3.139
16.5 | 1.229 | 0.40329 | -0.106 | 3.048
17 | 1.257 | 0.41266 | -0.109 | 3.047
17.5 | 1.285 | 0.41892 | -0.11 | 3.068
18 | 1.317 | 0.45555 | -0.115 | 2.891
18.5 | 1.345 | 0.45284 | -0.116 | 2.969
19 | 1.372 | 0.45919 | -0.116 | 2.988
19.5 | 1.4 | 0.47615 | -0.117 | 2.94
20 | 1.432 | 0.49181 | -0.121 | 2.911

## 8. Re 50k Mach 0.50 (2)
BIGFOIL.COM POLAR EXPORT
ah88k130
AH 88-K-130/20 |  |  |  | Cl Max: | 1.1349 | at alpha= | 20 | deg
XFOIL ncrit=9 |  |  |  | L/D Max: | 18.4634 | at alpha= | 9.5 | deg
Re: | 50000 |  |  | Cd Min: | 0.29697 | at alpha= | 20 | deg
Mach: | 0.5 |  |  | Cl=0 at alpha= | 2.1596 | deg
|  |  |  | @ Cl=0.1, Cd= | 0.047744
|  |  |  | @ Cl=0.4, Cd= | 0.069775
|  |  |  | @ Cl=0.6, Cd= | 0.079853
alpha (deg) | Cl | Cd | Cm | Cl/Cd
-8.5 | -0.4134 | 0.13855 | -0.0229 | -2.9838
-8 | -0.4392 | 0.13588 | -0.0203 | -3.2323
-7.5 | -0.4271 | 0.12875 | -0.0167 | -3.3173
-7 | -0.4315 | 0.12364 | -0.0128 | -3.49
-6.5 | -0.4552 | 0.12028 | -0.0078 | -3.7845
-5.5 | -0.4353 | 0.10868 | 0.0041 | -4.0053
-5 | -0.4159 | 0.10301 | 0.0105 | -4.0375
-4.5 | -0.3945 | 0.09732 | 0.0154 | -4.0536
-3.5 | -0.5709 | 0.07904 | -0.0144 | -7.2229
-3 | -0.5227 | 0.06654 | -0.0313 | -7.8554
-2.5 | -0.4737 | 0.05835 | -0.0361 | -8.1183
-2 | -0.4114 | 0.05173 | -0.0405 | -7.9528
-1.5 | -0.3465 | 0.04691 | -0.0428 | -7.3865
-1 | -0.2822 | 0.04394 | -0.043 | -6.4224
-0.5 | -0.2286 | 0.04197 | -0.0403 | -5.4467
0 | -0.1747 | 0.04104 | -0.0375 | -4.2568
0.5 | -0.1584 | 0.03828 | -0.0234 | -4.1379
1 | -0.1126 | 0.03848 | -0.022 | -2.9262
1.5 | -0.0634 | 0.04014 | -0.0226 | -1.5795
2 | -0.0151 | 0.04204 | -0.0235 | -0.35918
2.5 | 0.0322 | 0.04415 | -0.0246 | 0.72933
3 | 0.0782 | 0.04649 | -0.0258 | 1.6821
3.5 | 0.1227 | 0.04905 | -0.0271 | 2.5015
4 | 0.1658 | 0.05184 | -0.0285 | 3.1983
5.5 | 0.3626 | 0.06678 | -0.0472 | 5.4298
6 | 0.4188 | 0.07128 | -0.0515 | 5.8754
6.5 | 0.4703 | 0.07581 | -0.0548 | 6.2037
7 | 0.574 | 0.07881 | -0.0599 | 7.2833
7.5 | 0.6403 | 0.08147 | -0.0617 | 7.8593
8 | 0.6925 | 0.08427 | -0.0622 | 8.2176
8.5 | 0.7664 | 0.08644 | -0.0631 | 8.8663
9 | 0.8298 | 0.0875 | -0.0615 | 9.4834
9.5 | 1.0454 | 0.05662 | -0.0328 | 18.4634
10 | 1.0466 | 0.06302 | -0.0267 | 16.6074
10.5 | 1.0727 | 0.07019 | -0.0235 | 15.2828
11 | 1.0758 | 0.07984 | -0.0227 | 13.4744
11.5 | 1.0431 | 0.0924 | -0.0259 | 11.289
12 | 1.005 | 0.1071 | -0.0327 | 9.3838
12.5 | 0.9718 | 0.12344 | -0.0423 | 7.8727
13 | 0.9528 | 0.13979 | -0.0524 | 6.8159
13.5 | 0.9459 | 0.15487 | -0.0615 | 6.1077
14 | 0.9462 | 0.16849 | -0.0696 | 5.6158
14.5 | 0.9526 | 0.18111 | -0.0769 | 5.2598
15 | 0.956 | 0.19452 | -0.086 | 4.9147
15.5 | 0.956 | 0.21452 | -0.1014 | 4.4565
16 | 0.9691 | 0.22432 | -0.1079 | 4.3202
16.5 | 1.0029 | 0.23797 | -0.1113 | 4.2144
17 | 1.022 | 0.24689 | -0.1161 | 4.1395
17.5 | 1.0332 | 0.25287 | -0.1224 | 4.0859
18 | 1.0501 | 0.26111 | -0.1283 | 4.0217
18.5 | 1.0777 | 0.27306 | -0.1325 | 3.9468
19 | 1.1025 | 0.28362 | -0.137 | 3.8872
19.5 | 1.1153 | 0.28853 | -0.1441 | 3.8655
20 | 1.1349 | 0.29697 | -0.1501 | 3.8216

## 9. Re 100k Mach 0.00 (1)
BIGFOIL.COM POLAR EXPORT
ah88k130
AH 88-K-130/20 |  |  |  | Cl Max: | 1.206 | at alpha= | 5 | deg
JavaFoil+Calcfoil stall+Eppler ext transition |  |  |  | L/D Max: | 60.105 | at alpha= | 3 | deg
Re: | 100000 |  |  | Cd Min: | 0.01356 | at alpha= | -1.5 | deg
Mach: | 0 |  |  | Cl=0 at alpha= | -5.5667 | deg
|  |  |  | @ Cl=0.1, Cd= | 0.04129
|  |  |  | @ Cl=0.4, Cd= | 0.014083
|  |  |  | @ Cl=0.6, Cd= | 0.014191
alpha (deg) | Cl | Cd | Cm | Cl/Cd
-17.5 | -0.245 | 0.2376 | -0.034 | -1.029
-17 | -0.256 | 0.22934 | -0.034 | -1.117
-16.5 | -0.267 | 0.2092 | -0.035 | -1.276
-16 | -0.276 | 0.19823 | -0.035 | -1.394
-15.5 | -0.285 | 0.18151 | -0.035 | -1.571
-15 | -0.294 | 0.16991 | -0.035 | -1.729
-14.5 | -0.301 | 0.15884 | -0.036 | -1.898
-14 | -0.308 | 0.15103 | -0.036 | -2.041
-13.5 | -0.314 | 0.19097 | -0.036 | -1.642
-13 | -0.317 | 0.17189 | -0.036 | -1.847
-12.5 | -0.319 | 0.16259 | -0.036 | -1.964
-12 | -0.319 | 0.14597 | -0.035 | -2.184
-11.5 | -0.316 | 0.13558 | -0.035 | -2.327
-11 | -0.309 | 0.11981 | -0.035 | -2.58
-10.5 | -0.299 | 0.10809 | -0.035 | -2.769
-10 | -0.286 | 0.10094 | -0.036 | -2.831
-9.5 | -0.268 | 0.09004 | -0.036 | -2.98
-9 | -0.247 | 0.08161 | -0.036 | -3.023
-8.5 | -0.221 | 0.07326 | -0.036 | -3.017
-8 | -0.191 | 0.06712 | -0.036 | -2.852
-7.5 | -0.158 | 0.06224 | -0.036 | -2.539
-7 | -0.121 | 0.05766 | -0.036 | -2.103
-6.5 | -0.081 | 0.05322 | -0.036 | -1.529
-6 | -0.039 | 0.04951 | -0.036 | -0.787
-5.5 | 0.006 | 0.04613 | -0.037 | 0.122
-5 | 0.052 | 0.04359 | -0.039 | 1.189
-4.5 | 0.099 | 0.04133 | -0.04 | 2.4
-4 | 0.148 | 0.03939 | -0.045 | 3.745
-3.5 | 0.197 | 0.03746 | -0.054 | 5.251
-3 | 0.246 | 0.03638 | -0.055 | 6.756
-2.5 | 0.364 | 0.0141 | -0.125 | 25.783
-2 | 0.426 | 0.01407 | -0.126 | 30.253
-1.5 | 0.47 | 0.01356 | -0.122 | 34.645
-1 | 0.525 | 0.01386 | -0.123 | 37.857
-0.5 | 0.582 | 0.01398 | -0.124 | 41.654
0 | 0.635 | 0.0146 | -0.125 | 43.498
0.5 | 0.692 | 0.01481 | -0.126 | 46.716
1 | 0.749 | 0.01506 | -0.127 | 49.722
1.5 | 0.806 | 0.01533 | -0.128 | 52.587
2 | 0.864 | 0.01564 | -0.129 | 55.255
2.5 | 0.928 | 0.0159 | -0.131 | 58.358
3 | 0.981 | 0.01632 | -0.132 | 60.105
3.5 | 1.058 | 0.02111 | -0.136 | 50.135
4 | 1.109 | 0.02197 | -0.137 | 50.462
4.5 | 1.159 | 0.02288 | -0.138 | 50.647
5 | 1.206 | 0.02375 | -0.138 | 50.78
5.5 | 1.032 | 0.04117 | -0.054 | 25.077
6 | 1.067 | 0.04418 | -0.048 | 24.15
6.5 | 1.098 | 0.04773 | -0.047 | 23.012
7 | 1.12 | 0.05169 | -0.046 | 21.673
7.5 | 1.135 | 0.05645 | -0.045 | 20.112
8 | 1.143 | 0.06129 | -0.044 | 18.65
8.5 | 1.143 | 0.0676 | -0.044 | 16.91
9 | 1.135 | 0.07394 | -0.043 | 15.352
9.5 | 1.12 | 0.08025 | -0.041 | 13.951
10 | 1.097 | 0.08749 | -0.04 | 12.536

## 10. Re 100k Mach 0.00 (2)
BIGFOIL.COM POLAR EXPORT
ah88k130
AH 88-K-130/20 |  |  |  | Cl Max: | 1.2728 | at alpha= | 12 | deg
XFOIL ncrit=9 |  |  |  | L/D Max: | 40.699 | at alpha= | 8.5 | deg
Re: | 100000 |  |  | Cd Min: | 0.20978 | at alpha= | 17 | deg
Mach: | 0 |  |  | Cl=0 at alpha= | -0.70167 | deg
|  |  |  | @ Cl=0.1, Cd= | 0.035851
|  |  |  | @ Cl=0.4, Cd= | 0.042519
|  |  |  | @ Cl=0.6, Cd= | 0.046988
alpha (deg) | Cl | Cd | Cm | Cl/Cd
-9.5 | -0.4519 | 0.1302 | -0.0321 | -3.4708
-9 | -0.4714 | 0.12501 | -0.0397 | -3.7709
-8.5 | -0.4276 | 0.11482 | -0.0361 | -3.7241
-8 | -0.4389 | 0.10877 | -0.0411 | -4.0351
-7.5 | -0.4783 | 0.10367 | -0.0455 | -4.6137
-7 | -0.5113 | 0.09771 | -0.0522 | -5.2328
-6.5 | -0.4758 | 0.08926 | -0.0477 | -5.3305
-6 | -0.5047 | 0.08334 | -0.0535 | -6.0559
-5.5 | -0.4764 | 0.07524 | -0.0519 | -6.3317
-5 | -0.4574 | 0.0687 | -0.055 | -6.6579
-4.5 | -0.5458 | 0.06702 | -0.0322 | -8.1438
-4 | -0.5161 | 0.06133 | -0.034 | -8.4151
-3 | -0.2635 | 0.04283 | -0.0614 | -6.1522
-2.5 | -0.1809 | 0.03788 | -0.0657 | -4.7756
-2 | -0.1479 | 0.03705 | -0.0627 | -3.9919
-1.5 | -0.0723 | 0.03498 | -0.0661 | -2.0669
-1 | -0.0223 | 0.03199 | -0.0645 | -0.69709
1 | 0.1272 | 0.03671 | -0.0547 | 3.465
1.5 | 0.1779 | 0.03808 | -0.0562 | 4.6717
2 | 0.23 | 0.03908 | -0.0573 | 5.8854
2.5 | 0.2923 | 0.0404 | -0.06 | 7.2351
3 | 0.3602 | 0.04171 | -0.0633 | 8.6358
3.5 | 0.4237 | 0.043 | -0.0659 | 9.8535
4 | 0.4586 | 0.04428 | -0.0648 | 10.3568
4.5 | 0.5095 | 0.04553 | -0.0658 | 11.1904
5 | 0.5667 | 0.04657 | -0.0672 | 12.1688
5.5 | 0.6289 | 0.04735 | -0.0691 | 13.2819
6 | 0.6945 | 0.04782 | -0.071 | 14.5232
7 | 0.8099 | 0.04778 | -0.0718 | 16.9506
7.5 | 0.868 | 0.04701 | -0.0714 | 18.4642
8 | 1.0276 | 0.03445 | -0.074 | 29.8287
8.5 | 1.1062 | 0.02718 | -0.0696 | 40.699
9 | 1.0939 | 0.02933 | -0.0584 | 37.2963
9.5 | 1.0589 | 0.03631 | -0.0498 | 29.1628
10 | 1.0644 | 0.04095 | -0.0449 | 25.9927
10.5 | 1.1096 | 0.04423 | -0.0428 | 25.087
11 | 1.2122 | 0.04921 | -0.0455 | 24.6332
11.5 | 1.2663 | 0.05736 | -0.0447 | 22.0764
12 | 1.2728 | 0.06616 | -0.0406 | 19.2382
12.5 | 1.2614 | 0.07553 | -0.0364 | 16.7006
13 | 1.2523 | 0.08403 | -0.0332 | 14.903
13.5 | 1.1591 | 0.09422 | -0.0289 | 12.3021
14 | 1.1124 | 0.10655 | -0.0309 | 10.4402
14.5 | 0.8985 | 0.10743 | -0.0263 | 8.3636
15 | 0.8038 | 0.13062 | -0.0425 | 6.1537
15.5 | 0.7881 | 0.144 | -0.0489 | 5.4729
16 | 0.9464 | 0.1922 | -0.0819 | 4.924
16.5 | 0.9495 | 0.20204 | -0.0878 | 4.6996
17 | 0.9691 | 0.20978 | -0.0901 | 4.6196

## 11. Re 100k Mach 0.10 (1)
BIGFOIL.COM POLAR EXPORT
ah88k130
AH 88-K-130/20 |  |  |  | Cl Max: | 1.211 | at alpha= | 5 | deg
JavaFoil+Calcfoil stall+Eppler ext transition |  |  |  | L/D Max: | 60.099 | at alpha= | 3 | deg
Re: | 100000 |  |  | Cd Min: | 0.01361 | at alpha= | -1.5 | deg
Mach: | 0.1 |  |  | Cl=0 at alpha= | -5.5667 | deg
|  |  |  | @ Cl=0.1, Cd= | 0.04146
|  |  |  | @ Cl=0.4, Cd= | 0.014128
|  |  |  | @ Cl=0.6, Cd= | 0.014195
alpha (deg) | Cl | Cd | Cm | Cl/Cd
-17 | -0.219 | 0.23968 | -0.035 | -0.916
-16.5 | -0.232 | 0.21881 | -0.035 | -1.06
-16 | -0.243 | 0.20508 | -0.035 | -1.184
-15.5 | -0.254 | 0.18754 | -0.035 | -1.353
-15 | -0.264 | 0.17589 | -0.036 | -1.503
-14.5 | -0.274 | 0.1661 | -0.036 | -1.652
-14 | -0.283 | 0.1526 | -0.036 | -1.857
-13.5 | -0.291 | 0.14532 | -0.037 | -2.005
-13 | -0.298 | 0.13367 | -0.037 | -2.226
-12.5 | -0.302 | 0.17577 | -0.037 | -1.718
-12 | -0.304 | 0.15803 | -0.036 | -1.924
-11.5 | -0.303 | 0.1425 | -0.036 | -2.127
-11 | -0.299 | 0.12763 | -0.036 | -2.344
-10.5 | -0.291 | 0.11438 | -0.036 | -2.548
-10 | -0.28 | 0.10129 | -0.036 | -2.763
-9.5 | -0.264 | 0.09241 | -0.036 | -2.857
-9 | -0.244 | 0.08305 | -0.036 | -2.936
-8.5 | -0.219 | 0.07492 | -0.036 | -2.927
-8 | -0.19 | 0.06839 | -0.036 | -2.785
-7.5 | -0.158 | 0.06262 | -0.037 | -2.518
-7 | -0.121 | 0.05767 | -0.036 | -2.102
-6.5 | -0.081 | 0.05345 | -0.036 | -1.524
-6 | -0.039 | 0.04992 | -0.037 | -0.782
-5.5 | 0.006 | 0.04639 | -0.038 | 0.121
-5 | 0.052 | 0.04367 | -0.039 | 1.191
-4.5 | 0.1 | 0.04146 | -0.04 | 2.403
-4 | 0.148 | 0.03946 | -0.044 | 3.755
-3.5 | 0.198 | 0.03751 | -0.054 | 5.268
-3 | 0.247 | 0.03642 | -0.056 | 6.78
-2.5 | 0.365 | 0.01415 | -0.125 | 25.823
-2 | 0.428 | 0.01411 | -0.126 | 30.314
-1.5 | 0.472 | 0.01361 | -0.123 | 34.7
-1 | 0.527 | 0.0139 | -0.123 | 37.937
-0.5 | 0.585 | 0.01402 | -0.124 | 41.74
0 | 0.638 | 0.01464 | -0.125 | 43.572
0.5 | 0.695 | 0.01486 | -0.126 | 46.786
1 | 0.752 | 0.01511 | -0.127 | 49.786
1.5 | 0.81 | 0.01538 | -0.128 | 52.674
2 | 0.868 | 0.0157 | -0.13 | 55.317
2.5 | 0.932 | 0.01597 | -0.132 | 58.378
3 | 0.985 | 0.0164 | -0.133 | 60.099
3.5 | 1.063 | 0.02125 | -0.137 | 50.016
4 | 1.114 | 0.02211 | -0.138 | 50.365
4.5 | 1.164 | 0.02303 | -0.138 | 50.525
5 | 1.211 | 0.02393 | -0.139 | 50.61
5.5 | 1.037 | 0.04123 | -0.054 | 25.148
6 | 1.071 | 0.04441 | -0.048 | 24.122
6.5 | 1.102 | 0.04774 | -0.047 | 23.083
7 | 1.123 | 0.05172 | -0.046 | 21.711
7.5 | 1.137 | 0.05631 | -0.045 | 20.184
8 | 1.142 | 0.0615 | -0.044 | 18.574
8.5 | 1.14 | 0.06736 | -0.044 | 16.917
9 | 1.128 | 0.07368 | -0.043 | 15.313
9.5 | 1.109 | 0.08164 | -0.041 | 13.579
10 | 1.081 | 0.08948 | -0.04 | 12.083

## 12. Re 100k Mach 0.10 (2)
BIGFOIL.COM POLAR EXPORT
ah88k130
AH 88-K-130/20 |  |  |  | Cl Max: | 1.2614 | at alpha= | 12 | deg
XFOIL ncrit=9 |  |  |  | L/D Max: | 39.216 | at alpha= | 8.5 | deg
Re: | 100000 |  |  | Cd Min: | 0.21089 | at alpha= | 17 | deg
Mach: | 0.1 |  |  | Cl=0 at alpha= | 0.081019 | deg
|  |  |  | @ Cl=0.1, Cd= | 0.036542
|  |  |  | @ Cl=0.4, Cd= | 0.042944
|  |  |  | @ Cl=0.6, Cd= | 0.047008
alpha (deg) | Cl | Cd | Cm | Cl/Cd
-9 | -0.439 | 0.12195 | -0.0353 | -3.5998
-8.5 | -0.423 | 0.11519 | -0.0367 | -3.6722
-8 | -0.4404 | 0.10941 | -0.0432 | -4.0252
-7.5 | -0.4814 | 0.10437 | -0.0475 | -4.6124
-7 | -0.4624 | 0.09642 | -0.0455 | -4.7957
-6.5 | -0.4724 | 0.08997 | -0.0479 | -5.2506
-4.5 | -0.4773 | 0.06511 | -0.0471 | -7.3307
-4 | -0.5215 | 0.0619 | -0.033 | -8.4249
-3 | -0.228 | 0.04126 | -0.0677 | -5.5259
-2.5 | -0.1838 | 0.03815 | -0.0659 | -4.8178
-2 | -0.2729 | 0.03714 | -0.0442 | -7.3479
-1.5 | -0.1997 | 0.03637 | -0.0472 | -5.4908
-1 | -0.1421 | 0.03505 | -0.0485 | -4.0542
1 | 0.1208 | 0.03667 | -0.0538 | 3.2942
1.5 | 0.1644 | 0.03873 | -0.0551 | 4.2448
2.5 | 0.3009 | 0.04054 | -0.0612 | 7.4223
3 | 0.3627 | 0.04185 | -0.0636 | 8.6667
3.5 | 0.4053 | 0.0431 | -0.0635 | 9.4037
4 | 0.4563 | 0.04443 | -0.0645 | 10.2701
4.5 | 0.511 | 0.04566 | -0.0658 | 11.1914
5 | 0.5707 | 0.04667 | -0.0676 | 12.2284
5.5 | 0.6348 | 0.04741 | -0.0696 | 13.3896
6 | 0.6758 | 0.04859 | -0.0689 | 13.9082
6.5 | 0.7404 | 0.0487 | -0.0703 | 15.2033
7 | 0.8176 | 0.04767 | -0.0722 | 17.1512
7.5 | 0.8723 | 0.04702 | -0.0714 | 18.5517
8 | 0.9968 | 0.03805 | -0.0721 | 26.1971
8.5 | 1.1004 | 0.02806 | -0.0685 | 39.216
9 | 1.0893 | 0.03007 | -0.0573 | 36.2255
9.5 | 1.0572 | 0.03694 | -0.049 | 28.6194
10 | 1.0639 | 0.04154 | -0.0442 | 25.6115
10.5 | 1.1131 | 0.04478 | -0.0423 | 24.8571
11 | 1.2134 | 0.05003 | -0.0446 | 24.2534
11.5 | 1.2593 | 0.05805 | -0.0431 | 21.6934
12 | 1.2614 | 0.06659 | -0.0388 | 18.9428
12.5 | 1.2473 | 0.07583 | -0.0347 | 16.4486
13 | 1.2395 | 0.08551 | -0.0322 | 14.4954
13.5 | 1.1501 | 0.09483 | -0.0288 | 12.128
14 | 1.095 | 0.10797 | -0.0319 | 10.1417
14.5 | 1.0476 | 0.12298 | -0.039 | 8.5185
15 | 0.9713 | 0.15372 | -0.0602 | 6.3186
15.5 | 0.9704 | 0.18222 | -0.0716 | 5.3254
16 | 0.9463 | 0.19328 | -0.083 | 4.896
16.5 | 0.9526 | 0.20297 | -0.0882 | 4.6933
17 | 0.9681 | 0.21089 | -0.0917 | 4.5905

## 13. Re 100k Mach 0.25 (1)
BIGFOIL.COM POLAR EXPORT
ah88k130
AH 88-K-130/20 |  |  |  | Cl Max: | 1.238 | at alpha= | 5 | deg
JavaFoil+Calcfoil stall+Eppler ext transition |  |  |  | L/D Max: | 60.022 | at alpha= | 3 | deg
Re: | 100000 |  |  | Cd Min: | 0.01384 | at alpha= | -1.5 | deg
Mach: | 0.25 |  |  | Cl=0 at alpha= | -5.5667 | deg
|  |  |  | @ Cl=0.1, Cd= | 0.042044
|  |  |  | @ Cl=0.4, Cd= | 0.01435
|  |  |  | @ Cl=0.6, Cd= | 0.014277
alpha (deg) | Cl | Cd | Cm | Cl/Cd
-15 | -0.054 | 0.249 | -0.039 | -0.216
-14.5 | -0.051 | 0.21823 | -0.039 | -0.234
-14 | -0.048 | 0.19191 | -0.039 | -0.251
-13.5 | -0.045 | 0.16872 | -0.04 | -0.269
-13 | -0.09 | 0.1526 | -0.04 | -0.593
-12.5 | -0.135 | 0.13834 | -0.039 | -0.976
-12 | -0.166 | 0.12923 | -0.039 | -1.287
-11.5 | -0.191 | 0.11908 | -0.039 | -1.603
-11 | -0.209 | 0.11025 | -0.038 | -1.9
-10.5 | -0.222 | 0.15694 | -0.038 | -1.414
-10 | -0.228 | 0.13032 | -0.038 | -1.748
-9.5 | -0.227 | 0.11433 | -0.038 | -1.984
-9 | -0.219 | 0.09762 | -0.038 | -2.241
-8.5 | -0.204 | 0.08495 | -0.038 | -2.397
-8 | -0.182 | 0.07517 | -0.038 | -2.417
-7.5 | -0.154 | 0.06782 | -0.038 | -2.264
-7 | -0.12 | 0.06085 | -0.038 | -1.971
-6.5 | -0.082 | 0.05602 | -0.037 | -1.456
-6 | -0.039 | 0.05145 | -0.037 | -0.766
-5.5 | 0.006 | 0.04752 | -0.038 | 0.12
-5 | 0.053 | 0.04448 | -0.039 | 1.193
-4.5 | 0.102 | 0.04194 | -0.04 | 2.431
-4 | 0.152 | 0.03983 | -0.042 | 3.812
-3.5 | 0.203 | 0.03784 | -0.055 | 5.358
-3 | 0.254 | 0.03668 | -0.057 | 6.914
-2.5 | 0.374 | 0.01437 | -0.128 | 26.046
-2 | 0.438 | 0.01432 | -0.13 | 30.61
-1.5 | 0.485 | 0.01384 | -0.126 | 35.054
-1 | 0.542 | 0.01412 | -0.127 | 38.371
-0.5 | 0.601 | 0.01428 | -0.128 | 42.096
0 | 0.656 | 0.0149 | -0.129 | 43.991
0.5 | 0.714 | 0.01514 | -0.13 | 47.189
1 | 0.773 | 0.01541 | -0.131 | 50.172
1.5 | 0.833 | 0.01571 | -0.132 | 52.999
2 | 0.898 | 0.01598 | -0.134 | 56.213
2.5 | 0.958 | 0.01639 | -0.135 | 58.431
3 | 1.012 | 0.01685 | -0.136 | 60.022
3.5 | 1.087 | 0.02199 | -0.14 | 49.441
4 | 1.14 | 0.02292 | -0.141 | 49.767
4.5 | 1.191 | 0.02392 | -0.142 | 49.773
5 | 1.238 | 0.02492 | -0.142 | 49.692
5.5 | 1.06 | 0.04172 | -0.052 | 25.413
6 | 1.093 | 0.04491 | -0.049 | 24.338
6.5 | 1.12 | 0.04903 | -0.048 | 22.85
7 | 1.134 | 0.05376 | -0.046 | 21.099
7.5 | 1.137 | 0.05883 | -0.045 | 19.325
8 | 1.127 | 0.06533 | -0.044 | 17.251
8.5 | 1.103 | 0.0742 | -0.043 | 14.867
9 | 1.065 | 0.08321 | -0.041 | 12.794
9.5 | 1.011 | 0.09397 | -0.039 | 10.761
10 | 0.944 | 0.1085 | -0.038 | 8.698

## 14. Re 100k Mach 0.25 (2)
BIGFOIL.COM POLAR EXPORT
ah88k130
AH 88-K-130/20 |  |  |  | Cl Max: | 1.2207 | at alpha= | 11.5 | deg
XFOIL ncrit=9 |  |  |  | L/D Max: | 36.101 | at alpha= | 8.5 | deg
Re: | 100000 |  |  | Cd Min: | 0.20878 | at alpha= | 16.5 | deg
Mach: | 0.25 |  |  | Cl=0 at alpha= | -0.16089 | deg
|  |  |  | @ Cl=0.1, Cd= | 0.036346
|  |  |  | @ Cl=0.4, Cd= | 0.043462
|  |  |  | @ Cl=0.6, Cd= | 0.048055
alpha (deg) | Cl | Cd | Cm | Cl/Cd
-11.5 | -0.4008 | 0.1514 | -0.0335 | -2.6473
-11 | -0.4036 | 0.14666 | -0.032 | -2.7519
-10.5 | -0.4136 | 0.14235 | -0.0317 | -2.9055
-10 | -0.4376 | 0.13962 | -0.0334 | -3.1342
-9.5 | -0.4184 | 0.13019 | -0.0349 | -3.2138
-9 | -0.4033 | 0.12343 | -0.0371 | -3.2674
-8.5 | -0.4187 | 0.11826 | -0.0442 | -3.5405
-8 | -0.4061 | 0.11001 | -0.0453 | -3.6915
-7.5 | -0.4047 | 0.10421 | -0.0462 | -3.8835
-7 | -0.44 | 0.09948 | -0.0499 | -4.423
-6.5 | -0.4879 | 0.09442 | -0.0566 | -5.1673
-6 | -0.4528 | 0.08578 | -0.0533 | -5.2786
-5.5 | -0.4648 | 0.07893 | -0.0543 | -5.8888
-5 | -0.4429 | 0.0718 | -0.0577 | -6.1685
-4 | -0.4122 | 0.06085 | -0.0571 | -6.774
-3.5 | -0.415 | 0.05749 | -0.0511 | -7.2186
-3 | -0.2542 | 0.04439 | -0.0668 | -5.7265
-2.5 | -0.1829 | 0.03955 | -0.0696 | -4.6245
-2 | -0.1332 | 0.03806 | -0.0683 | -3.4997
-1.5 | -0.0715 | 0.03628 | -0.0692 | -1.9708
-0.5 | -0.0352 | 0.03373 | -0.0506 | -1.0436
0 | 0.0167 | 0.03443 | -0.0513 | 0.48504
0.5 | 0.0686 | 0.03562 | -0.0525 | 1.9259
1 | 0.1235 | 0.03689 | -0.0543 | 3.3478
1.5 | 0.1176 | 0.03966 | -0.0501 | 2.9652
2 | 0.2355 | 0.03963 | -0.058 | 5.9425
2.5 | 0.2929 | 0.04104 | -0.0599 | 7.1369
3 | 0.3532 | 0.04241 | -0.0621 | 8.3282
3.5 | 0.4137 | 0.04377 | -0.0642 | 9.4517
4 | 0.4742 | 0.04509 | -0.0662 | 10.5167
4.5 | 0.516 | 0.04644 | -0.0659 | 11.1111
5 | 0.5688 | 0.04764 | -0.0667 | 11.9395
5.5 | 0.632 | 0.04848 | -0.0684 | 13.0363
6 | 0.7006 | 0.04897 | -0.0704 | 14.3067
6.5 | 0.7443 | 0.04984 | -0.0695 | 14.9338
7 | 0.8239 | 0.04878 | -0.0711 | 16.8901
7.5 | 0.883 | 0.04794 | -0.0702 | 18.4189
8 | 1.0199 | 0.03722 | -0.0698 | 27.4019
8.5 | 1.0935 | 0.03029 | -0.0636 | 36.101
9 | 1.0704 | 0.03382 | -0.0522 | 31.6499
9.5 | 1.0491 | 0.04026 | -0.0454 | 26.0581
10 | 1.0634 | 0.04462 | -0.0409 | 23.8324
10.5 | 1.1321 | 0.0479 | -0.0393 | 23.6347
11 | 1.2042 | 0.0542 | -0.039 | 22.2177
11.5 | 1.2207 | 0.06189 | -0.0357 | 19.7237
12 | 1.2081 | 0.07023 | -0.0318 | 17.2021
12.5 | 1.1813 | 0.07933 | -0.029 | 14.891
13 | 1.1483 | 0.08941 | -0.0282 | 12.8431
13.5 | 1.115 | 0.10078 | -0.0297 | 11.0637
14 | 1.0859 | 0.11232 | -0.0333 | 9.6679
14.5 | 1.0063 | 0.13401 | -0.0486 | 7.5091
15 | 0.9705 | 0.15771 | -0.0637 | 6.1537
15.5 | 0.9658 | 0.18816 | -0.0778 | 5.1329
16 | 0.9494 | 0.19867 | -0.0883 | 4.7788
16.5 | 0.9868 | 0.20878 | -0.0869 | 4.7265

## 15. Re 100k Mach 0.50 (1)
BIGFOIL.COM POLAR EXPORT
ah88k130
AH 88-K-130/20 |  |  |  | Cl Max: | 1.432 | at alpha= | 20 | deg
JavaFoil+Calcfoil stall+Eppler ext transition |  |  |  | L/D Max: | 57.997 | at alpha= | 2.5 | deg
Re: | 100000 |  |  | Cd Min: | 0.01491 | at alpha= | -1.5 | deg
Mach: | 0.5 |  |  | Cl=0 at alpha= | -5.5862 | deg
|  |  |  | @ Cl=0.1, Cd= | 0.046178
|  |  |  | @ Cl=0.4, Cd= | 0.027765
|  |  |  | @ Cl=0.6, Cd= | 0.015042
alpha (deg) | Cl | Cd | Cm | Cl/Cd
-20 | -0.761 | 0.32383 | -0.056 | -2.349
-19.5 | -0.735 | 0.31695 | -0.057 | -2.32
-19 | -0.71 | 0.31231 | -0.057 | -2.274
-18.5 | -0.685 | 0.30714 | -0.058 | -2.229
-18 | -0.659 | 0.30322 | -0.059 | -2.174
-17.5 | -0.634 | 0.2981 | -0.059 | -2.125
-17 | -0.606 | 0.28698 | -0.057 | -2.113
-16.5 | -0.58 | 0.27532 | -0.057 | -2.108
-16 | -0.555 | 0.25851 | -0.058 | -2.146
-15.5 | -0.529 | 0.25338 | -0.058 | -2.087
-15 | -0.502 | 0.23877 | -0.055 | -2.101
-14.5 | -0.476 | 0.23111 | -0.053 | -2.058
-14 | -0.45 | 0.22708 | -0.053 | -1.98
-13.5 | -0.423 | 0.22324 | -0.054 | -1.897
-13 | -0.397 | 0.21963 | -0.054 | -1.809
-12.5 | -0.371 | 0.21616 | -0.055 | -1.716
-12 | -0.344 | 0.19858 | -0.052 | -1.733
-11.5 | -0.318 | 0.19822 | -0.051 | -1.603
-11 | -0.291 | 0.17645 | -0.052 | -1.651
-10.5 | -0.265 | 0.18414 | -0.052 | -1.438
-10 | -0.238 | 0.17348 | -0.052 | -1.373
-9.5 | -0.212 | 0.17083 | -0.053 | -1.239
-9 | -0.185 | 0.15353 | -0.048 | -1.203
-8.5 | -0.158 | 0.15025 | -0.048 | -1.052
-8 | -0.131 | 0.14604 | -0.049 | -0.899
-7.5 | -0.104 | 0.14571 | -0.049 | -0.717
-7 | -0.078 | 0.13361 | -0.044 | -0.58
-6.5 | -0.051 | 0.12361 | -0.045 | -0.41
-6 | -0.024 | 0.1191 | -0.046 | -0.199
-5.5 | 0.005 | 0.0622 | -0.043 | 0.088
-5 | 0.055 | 0.05085 | -0.042 | 1.09
-4.5 | 0.11 | 0.04514 | -0.043 | 2.444
-4 | 0.167 | 0.04188 | -0.045 | 3.989
-3.5 | 0.225 | 0.03951 | -0.053 | 5.684
-3 | 0.282 | 0.03792 | -0.062 | 7.447
-2.5 | 0.34 | 0.03654 | -0.067 | 9.309
-2 | 0.484 | 0.01548 | -0.143 | 31.256
-1.5 | 0.542 | 0.01491 | -0.141 | 36.316
-1 | 0.608 | 0.01506 | -0.142 | 40.379
-0.5 | 0.672 | 0.01543 | -0.142 | 43.541
0 | 0.732 | 0.01617 | -0.143 | 45.276
0.5 | 0.798 | 0.01649 | -0.145 | 48.409
1 | 0.865 | 0.01687 | -0.146 | 51.26
1.5 | 0.936 | 0.01731 | -0.148 | 54.067
2 | 1.002 | 0.01783 | -0.149 | 56.208
2.5 | 1.069 | 0.01842 | -0.151 | 57.997
3 | 1.141 | 0.02439 | -0.154 | 46.774
3.5 | 1.203 | 0.02559 | -0.155 | 46.992
4 | 1.258 | 0.02692 | -0.156 | 46.717
4.5 | 1.307 | 0.0283 | -0.157 | 46.174
5 | 1.119 | 0.04079 | -0.055 | 27.441
5.5 | 1.14 | 0.04518 | -0.052 | 25.221
6 | 1.136 | 0.05259 | -0.051 | 21.603
6.5 | 1.069 | 0.06606 | -0.05 | 16.19
7 | 0.69 | 0.13061 | -0.053 | 5.284
7.5 | 0.718 | 0.14124 | -0.053 | 5.082
8 | 0.746 | 0.14349 | -0.054 | 5.196
8.5 | 0.774 | 0.15829 | -0.062 | 4.889
9 | 0.802 | 0.16077 | -0.063 | 4.986
9.5 | 0.829 | 0.16413 | -0.063 | 5.052
10 | 0.858 | 0.19308 | -0.072 | 4.444
10.5 | 0.886 | 0.19133 | -0.073 | 4.631
11 | 0.915 | 0.20515 | -0.08 | 4.462
11.5 | 0.943 | 0.20833 | -0.081 | 4.527
12 | 0.971 | 0.22821 | -0.081 | 4.254
12.5 | 0.998 | 0.23165 | -0.082 | 4.31
13 | 1.026 | 0.22875 | -0.084 | 4.487
13.5 | 1.056 | 0.24396 | -0.091 | 4.33
14 | 1.085 | 0.25892 | -0.094 | 4.191
14.5 | 1.115 | 0.28499 | -0.098 | 3.911
15 | 1.142 | 0.2851 | -0.101 | 4.007
15.5 | 1.17 | 0.29894 | -0.102 | 3.915
16 | 1.198 | 0.29883 | -0.103 | 4.01
16.5 | 1.229 | 0.32053 | -0.109 | 3.836
17 | 1.257 | 0.32377 | -0.109 | 3.883
17.5 | 1.285 | 0.32603 | -0.11 | 3.943
18 | 1.317 | 0.34555 | -0.115 | 3.811
18.5 | 1.345 | 0.35867 | -0.116 | 3.749
19 | 1.372 | 0.36059 | -0.116 | 3.806
19.5 | 1.4 | 0.36844 | -0.117 | 3.8
20 | 1.432 | 0.38271 | -0.122 | 3.742

## 16. Re 100k Mach 0.50 (2)
BIGFOIL.COM POLAR EXPORT
ah88k130
AH 88-K-130/20 |  |  |  | Cl Max: | 1.1538 | at alpha= | 20 | deg
XFOIL ncrit=9 |  |  |  | L/D Max: | 27.8222 | at alpha= | 8.5 | deg
Re: | 100000 |  |  | Cd Min: | 0.29482 | at alpha= | 20 | deg
Mach: | 0.5 |  |  | Cl=0 at alpha= | 0.021523 | deg
|  |  |  | @ Cl=0.1, Cd= | 0.038917
|  |  |  | @ Cl=0.4, Cd= | 0.046921
|  |  |  | @ Cl=0.6, Cd= | 0.052073
alpha (deg) | Cl | Cd | Cm | Cl/Cd
-20 | -0.4959 | 0.24862 | -0.0289 | -1.9946
-19.5 | -0.4739 | 0.24127 | -0.0333 | -1.9642
-19 | -0.4528 | 0.23412 | -0.0376 | -1.9341
-18.5 | -0.4324 | 0.22735 | -0.0419 | -1.9019
-18 | -0.4144 | 0.22196 | -0.0466 | -1.867
-17.5 | -0.4031 | 0.21989 | -0.0516 | -1.8332
-17 | -0.3993 | 0.21932 | -0.0557 | -1.8206
-16.5 | -0.3708 | 0.20342 | -0.0546 | -1.8228
-16 | -0.3689 | 0.19921 | -0.052 | -1.8518
-15.5 | -0.3801 | 0.19753 | -0.0469 | -1.9243
-15 | -0.3867 | 0.19483 | -0.0436 | -1.9848
-14.5 | -0.3912 | 0.19168 | -0.0415 | -2.0409
-14 | -0.4025 | 0.19088 | -0.0412 | -2.1087
-13.5 | -0.4213 | 0.19153 | -0.0414 | -2.1997
-13 | -0.396 | 0.17837 | -0.0373 | -2.2201
-12.5 | -0.3944 | 0.1735 | -0.0358 | -2.2732
-12 | -0.3976 | 0.16928 | -0.0352 | -2.3488
-11.5 | -0.4169 | 0.16837 | -0.0364 | -2.4761
-11 | -0.3857 | 0.15705 | -0.0389 | -2.4559
-10.5 | -0.3678 | 0.14983 | -0.0417 | -2.4548
-10 | -0.3741 | 0.14626 | -0.0488 | -2.5578
-9.5 | -0.3458 | 0.13628 | -0.0498 | -2.5374
-9 | -0.3375 | 0.13016 | -0.052 | -2.593
-8.5 | -0.3354 | 0.12368 | -0.058 | -2.7118
-8 | -0.3256 | 0.11742 | -0.0568 | -2.773
-7.5 | -0.3285 | 0.11122 | -0.0616 | -2.9536
-7 | -0.3292 | 0.10601 | -0.0603 | -3.1054
-6.5 | -0.327 | 0.0998 | -0.062 | -3.2766
-6 | -0.3584 | 0.09555 | -0.0593 | -3.7509
-5.5 | -0.4043 | 0.09144 | -0.062 | -4.4215
-5 | -0.402 | 0.08508 | -0.0576 | -4.725
-4.5 | -0.4237 | 0.07965 | -0.059 | -5.3195
-4 | -0.4154 | 0.07372 | -0.0546 | -5.6348
-3 | -0.3128 | 0.05346 | -0.0718 | -5.8511
-2.5 | -0.2384 | 0.04737 | -0.0754 | -5.0327
-2 | -0.1777 | 0.04395 | -0.0754 | -4.0432
-1.5 | -0.1093 | 0.04121 | -0.0758 | -2.6523
-1 | -0.0444 | 0.03981 | -0.0756 | -1.1153
-0.5 | 0.0079 | 0.03902 | -0.0741 | 0.20246
0 | -0.0039 | 0.03725 | -0.0546 | -0.1047
0.5 | 0.0867 | 0.0386 | -0.0587 | 2.2461
1 | 0.1236 | 0.03948 | -0.0566 | 3.1307
1.5 | 0.1778 | 0.04081 | -0.0573 | 4.3568
2 | 0.2363 | 0.04229 | -0.0587 | 5.5876
2.5 | 0.2986 | 0.04386 | -0.0606 | 6.808
3 | 0.3515 | 0.04537 | -0.0613 | 7.7474
3.5 | 0.4006 | 0.04694 | -0.0616 | 8.5343
4 | 0.4597 | 0.04851 | -0.063 | 9.4764
4.5 | 0.5282 | 0.04995 | -0.0652 | 10.5746
5 | 0.5742 | 0.0516 | -0.0648 | 11.1279
5.5 | 0.6419 | 0.05284 | -0.0664 | 12.148
6 | 0.6938 | 0.05427 | -0.0661 | 12.7842
6.5 | 0.7755 | 0.05429 | -0.0674 | 14.2844
7 | 0.8343 | 0.05474 | -0.0662 | 15.2411
7.5 | 0.912 | 0.05327 | -0.0647 | 17.1203
8 | 1.0046 | 0.04803 | -0.0603 | 20.9161
8.5 | 1.0923 | 0.03926 | -0.0487 | 27.8222
9 | 1.0504 | 0.04703 | -0.0415 | 22.3347
9.5 | 1.0412 | 0.05375 | -0.0367 | 19.3712
10 | 1.0767 | 0.05752 | -0.0312 | 18.7187
10.5 | 1.1196 | 0.06311 | -0.0275 | 17.7405
11 | 1.1152 | 0.07221 | -0.0259 | 15.4438
11.5 | 1.0922 | 0.08315 | -0.027 | 13.1353
12 | 1.0605 | 0.09597 | -0.0313 | 11.0503
12.5 | 1.0263 | 0.11073 | -0.039 | 9.2685
13 | 0.9963 | 0.12722 | -0.0496 | 7.8313
13.5 | 0.9774 | 0.14419 | -0.0608 | 6.7786
14 | 0.9736 | 0.15938 | -0.07 | 6.1087
14.5 | 0.9812 | 0.17177 | -0.0765 | 5.7123
15 | 0.9776 | 0.18943 | -0.0888 | 5.1607
15.5 | 0.9964 | 0.20085 | -0.094 | 4.9609
16 | 1.0174 | 0.2212 | -0.103 | 4.5995
16.5 | 1.0156 | 0.22889 | -0.1129 | 4.4371
17.5 | 1.0514 | 0.24822 | -0.125 | 4.2358
18 | 1.0807 | 0.25908 | -0.128 | 4.1713
18.5 | 1.0914 | 0.26735 | -0.1365 | 4.0823
19 | 1.1169 | 0.27718 | -0.1406 | 4.0295
19.5 | 1.1316 | 0.28578 | -0.1484 | 3.9597
20 | 1.1538 | 0.29482 | -0.1538 | 3.9136

## 17. Re 250k Mach 0.00 (1)
BIGFOIL.COM POLAR EXPORT
ah88k130
AH 88-K-130/20 |  |  |  | Cl Max: | 1.26 | at alpha= | 5.5 | deg
JavaFoil+Calcfoil stall+Eppler ext transition |  |  |  | L/D Max: | 94.849 | at alpha= | 3 | deg
Re: | 250000 |  |  | Cd Min: | 0.00871 | at alpha= | -1.5 | deg
Mach: | 0 |  |  | Cl=0 at alpha= | -5.5667 | deg
|  |  |  | @ Cl=0.1, Cd= | 0.037626
|  |  |  | @ Cl=0.4, Cd= | 0.010311
|  |  |  | @ Cl=0.6, Cd= | 0.009525
alpha (deg) | Cl | Cd | Cm | Cl/Cd
-17.5 | -0.245 | 0.1961 | -0.036 | -1.248
-17 | -0.256 | 0.18617 | -0.036 | -1.376
-16.5 | -0.267 | 0.17378 | -0.036 | -1.536
-16 | -0.276 | 0.16235 | -0.037 | -1.702
-15.5 | -0.285 | 0.15184 | -0.037 | -1.879
-15 | -0.294 | 0.14389 | -0.037 | -2.042
-14.5 | -0.302 | 0.13301 | -0.037 | -2.267
-14 | -0.308 | 0.12471 | -0.037 | -2.472
-13.5 | -0.314 | 0.11704 | -0.037 | -2.68
-13 | -0.318 | 0.1111 | -0.038 | -2.858
-12.5 | -0.319 | 0.10295 | -0.038 | -3.102
-12 | -0.319 | 0.11846 | -0.038 | -2.691
-11.5 | -0.316 | 0.10887 | -0.038 | -2.898
-11 | -0.309 | 0.09911 | -0.038 | -3.12
-10.5 | -0.299 | 0.09168 | -0.038 | -3.265
-10 | -0.286 | 0.08286 | -0.038 | -3.449
-9.5 | -0.268 | 0.07688 | -0.039 | -3.49
-9 | -0.247 | 0.07022 | -0.038 | -3.514
-8.5 | -0.221 | 0.06352 | -0.039 | -3.481
-8 | -0.191 | 0.05968 | -0.039 | -3.208
-7.5 | -0.158 | 0.05531 | -0.039 | -2.858
-7 | -0.121 | 0.05143 | -0.038 | -2.357
-6.5 | -0.081 | 0.04775 | -0.037 | -1.704
-6 | -0.039 | 0.04466 | -0.037 | -0.872
-5.5 | 0.006 | 0.04192 | -0.039 | 0.134
-5 | 0.052 | 0.03962 | -0.04 | 1.308
-4.5 | 0.099 | 0.03767 | -0.041 | 2.634
-4 | 0.148 | 0.03551 | -0.054 | 4.164
-3.5 | 0.243 | 0.01068 | -0.124 | 22.752
-3 | 0.304 | 0.0105 | -0.125 | 28.961
-2.5 | 0.365 | 0.01039 | -0.126 | 35.151
-2 | 0.427 | 0.01025 | -0.127 | 41.679
-1.5 | 0.477 | 0.00871 | -0.126 | 54.757
-1 | 0.526 | 0.00936 | -0.124 | 56.132
-0.5 | 0.583 | 0.00944 | -0.125 | 61.787
0 | 0.639 | 0.00972 | -0.126 | 65.746
0.5 | 0.696 | 0.00987 | -0.127 | 70.509
1 | 0.753 | 0.01005 | -0.128 | 74.97
1.5 | 0.812 | 0.01017 | -0.129 | 79.881
2 | 0.873 | 0.01031 | -0.131 | 84.67
2.5 | 0.95 | 0.01028 | -0.135 | 92.409
3 | 1.004 | 0.01058 | -0.136 | 94.849
3.5 | 1.064 | 0.01731 | -0.138 | 61.484
4 | 1.117 | 0.01799 | -0.139 | 62.074
4.5 | 1.167 | 0.01871 | -0.14 | 62.404
5 | 1.216 | 0.01966 | -0.141 | 61.836
5.5 | 1.26 | 0.02058 | -0.142 | 61.22
6 | 1.068 | 0.04116 | -0.055 | 25.948
6.5 | 1.098 | 0.04382 | -0.049 | 25.065
7 | 1.12 | 0.04717 | -0.048 | 23.752
7.5 | 1.135 | 0.05074 | -0.047 | 22.376
8 | 1.143 | 0.05488 | -0.048 | 20.831
8.5 | 1.143 | 0.05903 | -0.047 | 19.364
9 | 1.135 | 0.06441 | -0.047 | 17.628
9.5 | 1.12 | 0.07022 | -0.046 | 15.946
10 | 1.097 | 0.07591 | -0.045 | 14.449
10.5 | 1.068 | 0.0833 | -0.044 | 12.816

## 18. Re 250k Mach 0.00 (2)
BIGFOIL.COM POLAR EXPORT
ah88k130
AH 88-K-130/20 |  |  |  | Cl Max: | 1.3022 | at alpha= | 12.5 | deg
XFOIL ncrit=9 |  |  |  | L/D Max: | 91.4906 | at alpha= | 6.5 | deg
Re: | 250000 |  |  | Cd Min: | 0.06229 | at alpha= | 12.5 | deg
Mach: | 0 |  |  | Cl=0 at alpha= | -99 | deg
|  |  |  | @ Cl=0.1, Cd= | 0.01758
|  |  |  | @ Cl=0.4, Cd= | 0.017685
|  |  |  | @ Cl=0.6, Cd= | 0.017528
alpha (deg) | Cl | Cd | Cm | Cl/Cd
0 | 0.3243 | 0.01758 | -0.0807 | 18.4471
1 | 0.4401 | 0.01774 | -0.0832 | 24.8083
1.5 | 0.5159 | 0.01745 | -0.0875 | 29.5645
2.5 | 0.6561 | 0.01758 | -0.0955 | 37.3208
3.5 | 0.8015 | 0.01745 | -0.1043 | 45.9312
4.5 | 0.9172 | 0.01651 | -0.1059 | 55.5542
5 | 0.9656 | 0.01515 | -0.1037 | 63.736
5.5 | 1.0162 | 0.01365 | -0.1019 | 74.4469
6 | 1.0674 | 0.01272 | -0.1007 | 83.9151
6.5 | 1.1171 | 0.01221 | -0.0994 | 91.4906
7 | 1.1498 | 0.01257 | -0.0953 | 91.4718
7.5 | 1.1403 | 0.01477 | -0.0851 | 77.2038
8 | 1.1128 | 0.01903 | -0.0748 | 58.4761
8.5 | 1.0918 | 0.02397 | -0.0669 | 45.5486
9 | 1.0865 | 0.02852 | -0.0608 | 38.0961
9.5 | 1.1006 | 0.03184 | -0.0572 | 34.5666
10 | 1.1146 | 0.03541 | -0.0535 | 31.477
10.5 | 1.1389 | 0.03852 | -0.0509 | 29.5665
11 | 1.1855 | 0.04216 | -0.0496 | 28.1191
11.5 | 1.2301 | 0.04556 | -0.0485 | 26.9996
12 | 1.274 | 0.05182 | -0.0472 | 24.5851
12.5 | 1.3022 | 0.06229 | -0.0456 | 20.9054

## 19. Re 250k Mach 0.10 (1)
BIGFOIL.COM POLAR EXPORT
ah88k130
AH 88-K-130/20 |  |  |  | Cl Max: | 1.264 | at alpha= | 5.5 | deg
JavaFoil+Calcfoil stall+Eppler ext transition |  |  |  | L/D Max: | 94.757 | at alpha= | 3 | deg
Re: | 250000 |  |  | Cd Min: | 0.00873 | at alpha= | -1.5 | deg
Mach: | 0.1 |  |  | Cl=0 at alpha= | -5.5667 | deg
|  |  |  | @ Cl=0.1, Cd= | 0.03772
|  |  |  | @ Cl=0.4, Cd= | 0.01034
|  |  |  | @ Cl=0.6, Cd= | 0.00954
alpha (deg) | Cl | Cd | Cm | Cl/Cd
-17 | -0.22 | 0.19135 | -0.037 | -1.148
-16.5 | -0.232 | 0.17932 | -0.037 | -1.294
-16 | -0.243 | 0.16751 | -0.037 | -1.451
-15.5 | -0.254 | 0.15658 | -0.037 | -1.621
-15 | -0.264 | 0.14816 | -0.037 | -1.785
-14.5 | -0.274 | 0.13811 | -0.038 | -1.987
-14 | -0.283 | 0.12953 | -0.038 | -2.189
-13.5 | -0.291 | 0.11878 | -0.038 | -2.453
-13 | -0.298 | 0.11146 | -0.038 | -2.671
-12.5 | -0.302 | 0.1047 | -0.038 | -2.885
-12 | -0.304 | 0.09833 | -0.038 | -3.092
-11.5 | -0.303 | 0.1115 | -0.038 | -2.719
-11 | -0.299 | 0.10282 | -0.038 | -2.91
-10.5 | -0.291 | 0.09258 | -0.038 | -3.148
-10 | -0.28 | 0.08443 | -0.039 | -3.315
-9.5 | -0.264 | 0.0778 | -0.039 | -3.394
-9 | -0.244 | 0.07078 | -0.039 | -3.445
-8.5 | -0.219 | 0.06479 | -0.039 | -3.385
-8 | -0.191 | 0.0599 | -0.039 | -3.18
-7.5 | -0.158 | 0.05551 | -0.039 | -2.84
-7 | -0.121 | 0.05132 | -0.038 | -2.362
-6.5 | -0.081 | 0.04811 | -0.037 | -1.694
-6 | -0.039 | 0.04483 | -0.038 | -0.871
-5.5 | 0.006 | 0.04197 | -0.038 | 0.134
-5 | 0.052 | 0.03964 | -0.04 | 1.312
-4.5 | 0.1 | 0.03772 | -0.041 | 2.642
-4 | 0.149 | 0.03558 | -0.054 | 4.175
-3.5 | 0.244 | 0.01071 | -0.124 | 22.789
-3 | 0.306 | 0.01053 | -0.125 | 29.02
-2.5 | 0.367 | 0.01042 | -0.127 | 35.231
-2 | 0.429 | 0.01027 | -0.128 | 41.772
-1.5 | 0.479 | 0.00873 | -0.126 | 54.884
-1 | 0.528 | 0.00939 | -0.124 | 56.272
-0.5 | 0.586 | 0.00947 | -0.125 | 61.929
0 | 0.642 | 0.00975 | -0.127 | 65.832
0.5 | 0.699 | 0.00991 | -0.128 | 70.59
1 | 0.757 | 0.01009 | -0.128 | 75.041
1.5 | 0.817 | 0.01021 | -0.13 | 79.999
2 | 0.877 | 0.01035 | -0.131 | 84.75
2.5 | 0.955 | 0.01033 | -0.136 | 92.362
3 | 1.008 | 0.01064 | -0.137 | 94.757
3.5 | 1.069 | 0.01742 | -0.138 | 61.333
4 | 1.122 | 0.0181 | -0.139 | 61.953
4.5 | 1.173 | 0.01883 | -0.14 | 62.257
5 | 1.221 | 0.01981 | -0.141 | 61.639
5.5 | 1.264 | 0.02076 | -0.142 | 60.897
6 | 1.072 | 0.04119 | -0.057 | 26.038
6.5 | 1.102 | 0.0439 | -0.049 | 25.106
7 | 1.123 | 0.04729 | -0.048 | 23.749
7.5 | 1.137 | 0.05121 | -0.048 | 22.199
8 | 1.142 | 0.0552 | -0.047 | 20.694
8.5 | 1.14 | 0.05948 | -0.047 | 19.161
9 | 1.128 | 0.06506 | -0.047 | 17.345
9.5 | 1.109 | 0.07183 | -0.046 | 15.437
10 | 1.081 | 0.07672 | -0.045 | 14.094
10.5 | 1.047 | 0.08417 | -0.044 | 12.437

## 20. Re 250k Mach 0.10 (2)
BIGFOIL.COM POLAR EXPORT
ah88k130
AH 88-K-130/20 |  |  |  | Cl Max: | 1.2712 | at alpha= | 12.5 | deg
XFOIL ncrit=9 |  |  |  | L/D Max: | 91.6163 | at alpha= | 6.5 | deg
Re: | 250000 |  |  | Cd Min: | 0.15347 | at alpha= | 16 | deg
Mach: | 0.1 |  |  | Cl=0 at alpha= | -99 | deg
|  |  |  | @ Cl=0.1, Cd= | 0.01762
|  |  |  | @ Cl=0.4, Cd= | 0.017709
|  |  |  | @ Cl=0.6, Cd= | 0.01772
alpha (deg) | Cl | Cd | Cm | Cl/Cd
0 | 0.3267 | 0.01762 | -0.0812 | 18.5414
1 | 0.4422 | 0.01776 | -0.0835 | 24.8986
1.5 | 0.5191 | 0.01749 | -0.088 | 29.6798
3 | 0.7232 | 0.01807 | -0.0992 | 40.0221
4.5 | 0.8991 | 0.01699 | -0.1022 | 52.9194
5 | 0.972 | 0.01513 | -0.1042 | 64.2432
5.5 | 1.0127 | 0.01393 | -0.1007 | 72.6992
6 | 1.0738 | 0.0127 | -0.101 | 84.5512
6.5 | 1.1223 | 0.01225 | -0.0994 | 91.6163
7 | 1.1509 | 0.01271 | -0.0945 | 90.5507
7.5 | 1.1386 | 0.01511 | -0.084 | 75.3541
8 | 1.1108 | 0.0195 | -0.0739 | 56.9641
8.5 | 1.0896 | 0.02453 | -0.066 | 44.4191
9 | 1.0848 | 0.02909 | -0.06 | 37.2912
9.5 | 1.0992 | 0.03243 | -0.0564 | 33.8945
10 | 1.1138 | 0.03603 | -0.0528 | 30.9131
10.5 | 1.1389 | 0.03918 | -0.0501 | 29.0684
11 | 1.1865 | 0.04284 | -0.0488 | 27.6961
11.5 | 1.2314 | 0.04653 | -0.0476 | 26.4646
12 | 1.2681 | 0.05304 | -0.0458 | 23.9084
12.5 | 1.2712 | 0.06218 | -0.0425 | 20.4439
13 | 1.2364 | 0.07425 | -0.0367 | 16.6519
14.5 | 0.9589 | 0.09839 | -0.0305 | 9.7459
15 | 0.9035 | 0.1128 | -0.0387 | 8.0098
15.5 | 0.8461 | 0.13101 | -0.0511 | 6.4583
16 | 0.7931 | 0.15347 | -0.0646 | 5.1678

## 21. Re 250k Mach 0.25 (1)
BIGFOIL.COM POLAR EXPORT
ah88k130
AH 88-K-130/20 |  |  |  | Cl Max: | 1.289 | at alpha= | 5.5 | deg
JavaFoil+Calcfoil stall+Eppler ext transition |  |  |  | L/D Max: | 93.574 | at alpha= | 3 | deg
Re: | 250000 |  |  | Cd Min: | 0.00888 | at alpha= | -1.5 | deg
Mach: | 0.25 |  |  | Cl=0 at alpha= | -5.5667 | deg
|  |  |  | @ Cl=0.1, Cd= | 0.038099
|  |  |  | @ Cl=0.4, Cd= | 0.010509
|  |  |  | @ Cl=0.6, Cd= | 0.0096263
alpha (deg) | Cl | Cd | Cm | Cl/Cd
-15 | -0.054 | 0.19539 | -0.041 | -0.276
-14.5 | -0.051 | 0.17392 | -0.041 | -0.294
-14 | -0.048 | 0.15464 | -0.042 | -0.312
-13.5 | -0.045 | 0.14026 | -0.042 | -0.324
-13 | -0.09 | 0.12586 | -0.041 | -0.719
-12.5 | -0.135 | 0.1152 | -0.042 | -1.172
-12 | -0.166 | 0.10839 | -0.042 | -1.535
-11.5 | -0.191 | 0.09883 | -0.042 | -1.932
-11 | -0.21 | 0.09233 | -0.041 | -2.269
-10.5 | -0.222 | 0.08496 | -0.041 | -2.613
-10 | -0.228 | 0.07814 | -0.041 | -2.916
-9.5 | -0.227 | 0.07309 | -0.041 | -3.104
-9 | -0.219 | 0.08081 | -0.041 | -2.707
-8.5 | -0.204 | 0.07158 | -0.041 | -2.845
-8 | -0.182 | 0.06431 | -0.041 | -2.826
-7.5 | -0.154 | 0.05829 | -0.04 | -2.634
-7 | -0.12 | 0.05327 | -0.039 | -2.251
-6.5 | -0.082 | 0.04937 | -0.038 | -1.652
-6 | -0.039 | 0.04584 | -0.038 | -0.86
-5.5 | 0.006 | 0.04274 | -0.039 | 0.134
-5 | 0.053 | 0.04018 | -0.04 | 1.321
-4.5 | 0.102 | 0.03801 | -0.041 | 2.682
-4 | 0.152 | 0.03594 | -0.053 | 4.233
-3.5 | 0.25 | 0.01087 | -0.127 | 22.992
-3 | 0.313 | 0.01067 | -0.129 | 29.353
-2.5 | 0.376 | 0.01055 | -0.13 | 35.685
-2 | 0.44 | 0.01044 | -0.131 | 42.206
-1.5 | 0.492 | 0.00888 | -0.129 | 55.455
-1 | 0.543 | 0.00952 | -0.128 | 57.02
-0.5 | 0.602 | 0.00963 | -0.129 | 62.568
0 | 0.659 | 0.00995 | -0.13 | 66.264
0.5 | 0.718 | 0.01012 | -0.131 | 70.989
1 | 0.777 | 0.01029 | -0.132 | 75.565
1.5 | 0.839 | 0.01041 | -0.134 | 80.62
2 | 0.917 | 0.01036 | -0.138 | 88.517
2.5 | 0.978 | 0.01067 | -0.139 | 91.637
3 | 1.031 | 0.01102 | -0.14 | 93.574
3.5 | 1.096 | 0.01802 | -0.142 | 60.779
4 | 1.149 | 0.01876 | -0.143 | 61.258
4.5 | 1.2 | 0.01957 | -0.144 | 61.318
5 | 1.245 | 0.0207 | -0.144 | 60.171
5.5 | 1.289 | 0.02172 | -0.145 | 59.338
6 | 1.094 | 0.04164 | -0.055 | 26.269
6.5 | 1.121 | 0.0448 | -0.049 | 25.011
7 | 1.134 | 0.04846 | -0.049 | 23.409
7.5 | 1.137 | 0.05264 | -0.047 | 21.597
8 | 1.127 | 0.05782 | -0.046 | 19.492
8.5 | 1.103 | 0.06373 | -0.046 | 17.311
9 | 1.065 | 0.07086 | -0.046 | 15.026
9.5 | 1.011 | 0.07913 | -0.044 | 12.781
10 | 0.944 | 0.08983 | -0.041 | 10.506
10.5 | 0.864 | 0.09582 | -0.043 | 9.012

## 22. Re 250k Mach 0.25 (2)
BIGFOIL.COM POLAR EXPORT
ah88k130
AH 88-K-130/20 |  |  |  | Cl Max: | 1.2286 | at alpha= | 12 | deg
XFOIL ncrit=9 |  |  |  | L/D Max: | 88.1274 | at alpha= | 6.5 | deg
Re: | 250000 |  |  | Cd Min: | 0.20601 | at alpha= | 17 | deg
Mach: | 0.25 |  |  | Cl=0 at alpha= | -4.5213 | deg
|  |  |  | @ Cl=0.1, Cd= | 0.020859
|  |  |  | @ Cl=0.4, Cd= | 0.018871
|  |  |  | @ Cl=0.6, Cd= | 0.018231
alpha (deg) | Cl | Cd | Cm | Cl/Cd
-9.5 | -0.0684 | 0.08091 | -0.1327 | -0.84538
-9 | -0.0622 | 0.07499 | -0.1355 | -0.82944
-8.5 | -0.0637 | 0.06833 | -0.1394 | -0.93224
-8 | -0.0805 | 0.06076 | -0.1454 | -1.3249
-7.5 | -0.1083 | 0.05678 | -0.1448 | -1.9074
-7 | -0.1163 | 0.05378 | -0.141 | -2.1625
-6.5 | -0.1084 | 0.04518 | -0.1399 | -2.3993
-6 | -0.0978 | 0.04169 | -0.1358 | -2.3459
-5.5 | -0.0736 | 0.03679 | -0.1334 | -2.0005
-4.5 | 0.0016 | 0.02608 | -0.1252 | 0.06135
-4 | 0.0382 | 0.02384 | -0.1214 | 1.6023
-3.5 | 0.092 | 0.02104 | -0.1204 | 4.3726
-3 | 0.137 | 0.02002 | -0.1182 | 6.8432
-2.5 | 0.1867 | 0.01896 | -0.1173 | 9.847
-2 | 0.2339 | 0.01625 | -0.1155 | 14.3938
-1.5 | 0.261 | 0.01739 | -0.109 | 15.0086
-1 | 0.2788 | 0.01835 | -0.0999 | 15.1935
-0.5 | 0.2911 | 0.01826 | -0.0871 | 15.9419
0.5 | 0.3424 | 0.01894 | -0.0756 | 18.0781
1 | 0.4178 | 0.01885 | -0.0797 | 22.1645
1.5 | 0.501 | 0.01857 | -0.0851 | 26.979
2 | 0.5894 | 0.01823 | -0.0915 | 32.3313
3 | 0.7376 | 0.01825 | -0.1001 | 40.4164
4 | 0.8057 | 0.01897 | -0.0939 | 42.4723
5 | 0.9451 | 0.01678 | -0.0972 | 56.323
5.5 | 1.0303 | 0.01427 | -0.1002 | 72.2004
6 | 1.0825 | 0.0134 | -0.0985 | 80.7836
6.5 | 1.1342 | 0.01287 | -0.0966 | 88.1274
7 | 1.1563 | 0.01364 | -0.0903 | 84.7727
7.5 | 1.1324 | 0.01701 | -0.079 | 66.5726
8 | 1.1028 | 0.02196 | -0.0694 | 50.2186
8.5 | 1.0817 | 0.02731 | -0.0618 | 39.6082
9 | 1.0831 | 0.03168 | -0.0566 | 34.1888
9.5 | 1.0947 | 0.03553 | -0.0527 | 30.8106
10 | 1.111 | 0.03938 | -0.0491 | 28.2123
10.5 | 1.1423 | 0.04266 | -0.0464 | 26.7768
11 | 1.1922 | 0.04695 | -0.0448 | 25.393
11.5 | 1.2218 | 0.05212 | -0.0424 | 23.4421
12 | 1.2286 | 0.05951 | -0.0392 | 20.6453
12.5 | 1.2134 | 0.06826 | -0.0364 | 17.7762
13 | 1.1861 | 0.07834 | -0.0349 | 15.1404
13.5 | 1.1635 | 0.08872 | -0.0352 | 13.1143
14 | 1.133 | 0.09944 | -0.0379 | 11.3938
14.5 | 1.0669 | 0.11976 | -0.0479 | 8.9087
15 | 1.022 | 0.14094 | -0.0616 | 7.2513
15.5 | 0.9935 | 0.16317 | -0.0753 | 6.0887
16 | 0.9778 | 0.18877 | -0.0886 | 5.1798
16.5 | 0.9885 | 0.19777 | -0.0934 | 4.9982
17 | 1.0016 | 0.20601 | -0.0954 | 4.8619

## 23. Re 250k Mach 0.50 (1)
BIGFOIL.COM POLAR EXPORT
ah88k130
AH 88-K-130/20 |  |  |  | Cl Max: | 1.433 | at alpha= | 20 | deg
JavaFoil+Calcfoil stall+Eppler ext transition |  |  |  | L/D Max: | 88.415 | at alpha= | 2.5 | deg
Re: | 250000 |  |  | Cd Min: | 0.00971 | at alpha= | -1.5 | deg
Mach: | 0.5 |  |  | Cl=0 at alpha= | -5.5862 | deg
|  |  |  | @ Cl=0.1, Cd= | 0.040861
|  |  |  | @ Cl=0.4, Cd= | 0.013792
|  |  |  | @ Cl=0.6, Cd= | 0.009797
alpha (deg) | Cl | Cd | Cm | Cl/Cd
-20 | -0.761 | 0.25312 | -0.056 | -3.006
-19.5 | -0.736 | 0.24946 | -0.057 | -2.948
-19 | -0.71 | 0.24475 | -0.058 | -2.902
-18.5 | -0.685 | 0.23973 | -0.058 | -2.856
-18 | -0.659 | 0.23027 | -0.059 | -2.863
-17.5 | -0.634 | 0.22532 | -0.06 | -2.812
-17 | -0.607 | 0.21628 | -0.057 | -2.805
-16.5 | -0.581 | 0.21007 | -0.057 | -2.763
-16 | -0.555 | 0.19829 | -0.058 | -2.797
-15.5 | -0.529 | 0.19347 | -0.058 | -2.733
-15 | -0.502 | 0.18649 | -0.055 | -2.691
-14.5 | -0.476 | 0.17672 | -0.055 | -2.692
-14 | -0.45 | 0.17257 | -0.056 | -2.605
-13.5 | -0.423 | 0.16877 | -0.056 | -2.509
-13 | -0.397 | 0.16513 | -0.057 | -2.406
-12.5 | -0.371 | 0.16165 | -0.058 | -2.295
-12 | -0.344 | 0.15323 | -0.056 | -2.247
-11.5 | -0.318 | 0.14627 | -0.054 | -2.172
-11 | -0.291 | 0.135 | -0.055 | -2.158
-10.5 | -0.265 | 0.13738 | -0.055 | -1.928
-10 | -0.238 | 0.13588 | -0.055 | -1.754
-9.5 | -0.212 | 0.133 | -0.054 | -1.592
-9 | -0.185 | 0.11884 | -0.05 | -1.555
-8.5 | -0.158 | 0.11172 | -0.05 | -1.415
-8 | -0.131 | 0.11214 | -0.05 | -1.171
-7.5 | -0.104 | 0.10734 | -0.051 | -0.973
-7 | -0.078 | 0.0681 | -0.046 | -1.139
-6.5 | -0.051 | 0.05509 | -0.047 | -0.919
-6 | -0.024 | 0.0485 | -0.047 | -0.488
-5.5 | 0.005 | 0.05258 | -0.045 | 0.104
-5 | 0.055 | 0.04424 | -0.043 | 1.253
-4.5 | 0.11 | 0.04011 | -0.043 | 2.751
-4 | 0.167 | 0.03749 | -0.046 | 4.457
-3.5 | 0.225 | 0.03525 | -0.062 | 6.384
-3 | 0.283 | 0.03395 | -0.064 | 8.324
-2.5 | 0.414 | 0.01138 | -0.142 | 36.377
-2 | 0.488 | 0.01112 | -0.145 | 43.923
-1.5 | 0.547 | 0.00971 | -0.143 | 56.267
-1 | 0.614 | 0.00982 | -0.144 | 62.454
-0.5 | 0.673 | 0.01035 | -0.143 | 65.017
0 | 0.735 | 0.01085 | -0.144 | 67.75
0.5 | 0.802 | 0.01103 | -0.146 | 72.745
1 | 0.87 | 0.01123 | -0.147 | 77.489
1.5 | 0.949 | 0.01143 | -0.151 | 83.068
2 | 1.016 | 0.01181 | -0.152 | 86.031
2.5 | 1.083 | 0.01225 | -0.153 | 88.415
3 | 1.146 | 0.02017 | -0.155 | 56.849
3.5 | 1.208 | 0.02116 | -0.156 | 57.092
4 | 1.263 | 0.02224 | -0.157 | 56.801
4.5 | 1.312 | 0.02365 | -0.158 | 55.489
5 | 1.351 | 0.02508 | -0.159 | 53.887
5.5 | 1.14 | 0.04114 | -0.054 | 27.703
6 | 1.136 | 0.04643 | -0.052 | 24.471
6.5 | 1.069 | 0.0554 | -0.051 | 19.303
7 | 0.69 | 0.09894 | -0.055 | 6.976
7.5 | 0.718 | 0.10443 | -0.055 | 6.875
8 | 0.746 | 0.10671 | -0.056 | 6.988
8.5 | 0.774 | 0.11703 | -0.063 | 6.613
9 | 0.802 | 0.11929 | -0.064 | 6.72
9.5 | 0.829 | 0.12532 | -0.065 | 6.618
10 | 0.858 | 0.14116 | -0.073 | 6.079
10.5 | 0.886 | 0.14281 | -0.075 | 6.205
11 | 0.915 | 0.15816 | -0.084 | 5.788
11.5 | 0.943 | 0.16152 | -0.085 | 5.839
12 | 0.971 | 0.16562 | -0.085 | 5.861
12.5 | 0.998 | 0.16905 | -0.085 | 5.907
13 | 1.027 | 0.17189 | -0.087 | 5.972
13.5 | 1.057 | 0.18288 | -0.094 | 5.777
14 | 1.086 | 0.1965 | -0.098 | 5.526
14.5 | 1.115 | 0.20749 | -0.1 | 5.372
15 | 1.142 | 0.21216 | -0.101 | 5.385
15.5 | 1.17 | 0.2172 | -0.102 | 5.388
16 | 1.199 | 0.22412 | -0.104 | 5.348
16.5 | 1.23 | 0.23626 | -0.109 | 5.204
17 | 1.257 | 0.24183 | -0.109 | 5.199
17.5 | 1.286 | 0.24524 | -0.111 | 5.243
18 | 1.317 | 0.25865 | -0.115 | 5.092
18.5 | 1.345 | 0.26264 | -0.116 | 5.12
19 | 1.372 | 0.2701 | -0.117 | 5.081
19.5 | 1.4 | 0.2815 | -0.117 | 4.974
20 | 1.433 | 0.29069 | -0.123 | 4.931

## 24. Re 250k Mach 0.50 (2)
BIGFOIL.COM POLAR EXPORT
ah88k130
AH 88-K-130/20 |  |  |  | Cl Max: | 1.1724 | at alpha= | 20 | deg
XFOIL ncrit=9 |  |  |  | L/D Max: | 61.612 | at alpha= | 6.5 | deg
Re: | 250000 |  |  | Cd Min: | 0.29485 | at alpha= | 20 | deg
Mach: | 0.5 |  |  | Cl=0 at alpha= | -3.9375 | deg
|  |  |  | @ Cl=0.1, Cd= | 0.024598
|  |  |  | @ Cl=0.4, Cd= | 0.022384
|  |  |  | @ Cl=0.6, Cd= | 0.02428
alpha (deg) | Cl | Cd | Cm | Cl/Cd
-20 | -0.493 | 0.24714 | -0.0277 | -1.9948
-19.5 | -0.4704 | 0.24009 | -0.033 | -1.9593
-19 | -0.4509 | 0.23457 | -0.039 | -1.9222
-18 | -0.4099 | 0.2185 | -0.0469 | -1.876
-17.5 | -0.3918 | 0.21143 | -0.0492 | -1.8531
-17 | -0.3638 | 0.20281 | -0.0557 | -1.7938
-16.5 | -0.3266 | 0.19375 | -0.0655 | -1.6857
-16 | -0.2895 | 0.18466 | -0.0755 | -1.5677
-15.5 | -0.2569 | 0.17724 | -0.0865 | -1.4494
-15 | -0.2302 | 0.17028 | -0.0962 | -1.3519
-14.5 | -0.2031 | 0.1626 | -0.105 | -1.2491
-14 | -0.1642 | 0.15001 | -0.1087 | -1.0946
-13.5 | -0.1369 | 0.14218 | -0.1141 | -0.96286
-13 | -0.1114 | 0.13466 | -0.1199 | -0.82727
-12.5 | -0.0889 | 0.1276 | -0.125 | -0.69671
-12 | -0.0725 | 0.12112 | -0.1293 | -0.59858
-11.5 | -0.0636 | 0.1159 | -0.1355 | -0.54875
-10.5 | -0.0245 | 0.10114 | -0.1397 | -0.24224
-10 | -0.0123 | 0.09526 | -0.1423 | -0.12912
-9.5 | -0.0091 | 0.08987 | -0.1481 | -0.10126
-9 | -0.0057 | 0.08414 | -0.1529 | -0.067744
-8.5 | 0.0069 | 0.0768 | -0.151 | 0.089844
-8 | 0.0169 | 0.07135 | -0.1519 | 0.23686
-7.5 | 0.0154 | 0.06586 | -0.1537 | 0.23383
-7 | -0.0164 | 0.06022 | -0.1596 | -0.27233
-6.5 | -0.0554 | 0.05805 | -0.154 | -0.95435
-6 | -0.0547 | 0.051 | -0.1503 | -1.0725
-5.5 | -0.0539 | 0.04665 | -0.1462 | -1.1554
-4 | -0.0028 | 0.0318 | -0.1295 | -0.08805
-3.5 | 0.0196 | 0.02829 | -0.1232 | 0.69282
-3 | 0.0653 | 0.02574 | -0.1191 | 2.5369
-2.5 | 0.1288 | 0.02365 | -0.118 | 5.4461
-2 | 0.1635 | 0.02295 | -0.113 | 7.1242
-1.5 | 0.244 | 0.01993 | -0.118 | 12.2428
-1 | 0.2556 | 0.02074 | -0.1062 | 12.324
-0.5 | 0.2661 | 0.02194 | -0.0946 | 12.1285
0 | 0.2742 | 0.02162 | -0.0791 | 12.6827
1 | 0.3698 | 0.02193 | -0.0728 | 16.8627
1.5 | 0.4343 | 0.0229 | -0.0756 | 18.9651
2.5 | 0.5736 | 0.02389 | -0.0813 | 24.01
3.5 | 0.6656 | 0.02525 | -0.0783 | 26.3604
4 | 0.7502 | 0.02462 | -0.0813 | 30.4712
4.5 | 0.8128 | 0.02484 | -0.0816 | 32.7214
5.5 | 0.9924 | 0.02166 | -0.0858 | 45.8172
6 | 1.0855 | 0.01892 | -0.0864 | 57.3732
6.5 | 1.1466 | 0.01861 | -0.0839 | 61.612
7.5 | 1.1392 | 0.02473 | -0.0658 | 46.0655
8 | 1.1023 | 0.03129 | -0.0573 | 35.2285
8.5 | 1.0863 | 0.03758 | -0.0514 | 28.9063
9 | 1.088 | 0.04329 | -0.0472 | 25.1328
9.5 | 1.0974 | 0.04871 | -0.0432 | 22.5293
10 | 1.1171 | 0.05368 | -0.0392 | 20.8104
10.5 | 1.1409 | 0.05942 | -0.0355 | 19.2006
11 | 1.1415 | 0.06787 | -0.0336 | 16.8189
11.5 | 1.1234 | 0.07863 | -0.0342 | 14.2872
12 | 1.0961 | 0.09127 | -0.0379 | 12.0094
12.5 | 1.0656 | 0.10571 | -0.0448 | 10.0804
13 | 1.0364 | 0.12184 | -0.0547 | 8.5062
13.5 | 1.013 | 0.13934 | -0.0664 | 7.27
14 | 1.0011 | 0.15644 | -0.0773 | 6.3993
14.5 | 0.9998 | 0.17131 | -0.0862 | 5.8362
15 | 1.0047 | 0.18495 | -0.0944 | 5.4323
15.5 | 1.0138 | 0.19784 | -0.1022 | 5.1243
16 | 1.0352 | 0.21233 | -0.106 | 4.8754
16.5 | 1.0387 | 0.22589 | -0.1182 | 4.5983
17 | 1.0553 | 0.23637 | -0.1249 | 4.4646
17.5 | 1.075 | 0.24586 | -0.1305 | 4.3724
18 | 1.1009 | 0.2551 | -0.1337 | 4.3156
18.5 | 1.1217 | 0.26704 | -0.1389 | 4.2005
19 | 1.1312 | 0.27644 | -0.1495 | 4.092
19.5 | 1.1502 | 0.28625 | -0.1567 | 4.0182
20 | 1.1724 | 0.29485 | -0.1616 | 3.9763

## 25. Re 500k Mach 0.00 (1)
BIGFOIL.COM POLAR EXPORT
ah88k130
AH 88-K-130/20 |  |  |  | Cl Max: | 1.344 | at alpha= | 6.5 | deg
JavaFoil+Calcfoil stall+Eppler ext transition |  |  |  | L/D Max: | 132.478 | at alpha= | 3 | deg
Re: | 500000 |  |  | Cd Min: | 0.00627 | at alpha= | -1.5 | deg
Mach: | 0 |  |  | Cl=0 at alpha= | -5.5667 | deg
|  |  |  | @ Cl=0.1, Cd= | 0.03549
|  |  |  | @ Cl=0.4, Cd= | 0.0080342
|  |  |  | @ Cl=0.6, Cd= | 0.0073003
alpha (deg) | Cl | Cd | Cm | Cl/Cd
-17.5 | -0.245 | 0.17468 | -0.039 | -1.402
-17 | -0.256 | 0.16488 | -0.039 | -1.555
-16.5 | -0.267 | 0.1535 | -0.039 | -1.74
-16 | -0.276 | 0.14617 | -0.039 | -1.892
-15.5 | -0.285 | 0.13623 | -0.039 | -2.096
-15 | -0.294 | 0.12824 | -0.039 | -2.292
-14.5 | -0.302 | 0.12096 | -0.039 | -2.494
-14 | -0.308 | 0.11315 | -0.039 | -2.725
-13.5 | -0.314 | 0.10787 | -0.04 | -2.909
-13 | -0.318 | 0.09994 | -0.039 | -3.178
-12.5 | -0.319 | 0.09502 | -0.04 | -3.362
-12 | -0.319 | 0.08935 | -0.04 | -3.569
-11.5 | -0.316 | 0.08298 | -0.04 | -3.804
-11 | -0.309 | 0.07831 | -0.041 | -3.95
-10.5 | -0.299 | 0.07335 | -0.041 | -4.083
-10 | -0.286 | 0.06858 | -0.04 | -4.169
-9.5 | -0.268 | 0.06458 | -0.041 | -4.156
-9 | -0.247 | 0.06055 | -0.04 | -4.076
-8.5 | -0.221 | 0.05922 | -0.04 | -3.734
-8 | -0.191 | 0.05488 | -0.04 | -3.489
-7.5 | -0.158 | 0.05123 | -0.04 | -3.086
-7 | -0.121 | 0.04798 | -0.039 | -2.527
-6.5 | -0.081 | 0.04497 | -0.039 | -1.81
-6 | -0.039 | 0.04231 | -0.04 | -0.921
-5.5 | 0.006 | 0.03977 | -0.041 | 0.141
-5 | 0.052 | 0.03774 | -0.043 | 1.373
-4.5 | 0.1 | 0.03549 | -0.057 | 2.805
-4 | 0.183 | 0.00912 | -0.129 | 20.066
-3.5 | 0.244 | 0.00893 | -0.13 | 27.283
-3 | 0.305 | 0.00874 | -0.131 | 34.854
-2.5 | 0.366 | 0.0081 | -0.133 | 45.162
-2 | 0.428 | 0.00798 | -0.134 | 53.571
-1.5 | 0.487 | 0.00627 | -0.135 | 77.678
-1 | 0.527 | 0.00718 | -0.13 | 73.395
-0.5 | 0.585 | 0.00746 | -0.131 | 78.471
0 | 0.662 | 0.00664 | -0.132 | 99.623
0.5 | 0.716 | 0.0068 | -0.132 | 105.331
1 | 0.775 | 0.00695 | -0.133 | 111.522
1.5 | 0.848 | 0.00707 | -0.137 | 120.058
2 | 0.909 | 0.00742 | -0.139 | 122.53
2.5 | 0.969 | 0.00757 | -0.141 | 127.977
3 | 1.024 | 0.00773 | -0.142 | 132.478
3.5 | 1.076 | 0.01421 | -0.142 | 75.707
4 | 1.125 | 0.01555 | -0.146 | 72.346
4.5 | 1.175 | 0.0162 | -0.146 | 72.499
5 | 1.22 | 0.01713 | -0.147 | 71.216
5.5 | 1.265 | 0.01787 | -0.147 | 70.808
6 | 1.307 | 0.01867 | -0.148 | 70.021
6.5 | 1.344 | 0.01949 | -0.149 | 68.939
7 | 1.121 | 0.04495 | -0.055 | 24.943
7.5 | 1.136 | 0.04803 | -0.05 | 23.645
8 | 1.143 | 0.05185 | -0.05 | 22.054
8.5 | 1.143 | 0.05558 | -0.049 | 20.573
9 | 1.136 | 0.06027 | -0.05 | 18.843
9.5 | 1.12 | 0.06487 | -0.05 | 17.264
10 | 1.097 | 0.07072 | -0.049 | 15.514
10.5 | 1.068 | 0.07565 | -0.048 | 14.115
11 | 1.033 | 0.08318 | -0.047 | 12.416
11.5 | 0.993 | 0.08955 | -0.045 | 11.092

## 26. Re 500k Mach 0.00 (2)
BIGFOIL.COM POLAR EXPORT
ah88k130
AH 88-K-130/20 |  |  |  | Cl Max: | 1.3116 | at alpha= | 13 | deg
XFOIL ncrit=9 |  |  |  | L/D Max: | 122.517 | at alpha= | 5.5 | deg
Re: | 500000 |  |  | Cd Min: | 0.21812 | at alpha= | 18 | deg
Mach: | 0 |  |  | Cl=0 at alpha= | -5.0164 | deg
|  |  |  | @ Cl=0.1, Cd= | 0.014181
|  |  |  | @ Cl=0.4, Cd= | 0.0096925
|  |  |  | @ Cl=0.6, Cd= | 0.010252
alpha (deg) | Cl | Cd | Cm | Cl/Cd
-6 | -0.0842 | 0.02832 | -0.1297 | -2.9732
-5 | 0.0014 | 0.01687 | -0.1245 | 0.082988
-4.5 | 0.0521 | 0.01496 | -0.124 | 3.4826
-4 | 0.1025 | 0.01414 | -0.1234 | 7.2489
-3.5 | 0.1508 | 0.01262 | -0.1226 | 11.9493
-3 | 0.2046 | 0.0119 | -0.1227 | 17.1933
-2.5 | 0.2571 | 0.01057 | -0.1235 | 24.3236
-2 | 0.3046 | 0.00913 | -0.1232 | 33.3625
-1.5 | 0.3587 | 0.00943 | -0.1226 | 38.0382
-1 | 0.4122 | 0.00977 | -0.1218 | 42.1904
-0.5 | 0.4558 | 0.01018 | -0.1187 | 44.7741
0 | 0.5054 | 0.01025 | -0.1171 | 49.3073
0.5 | 0.5617 | 0.01026 | -0.1174 | 54.7466
1 | 0.612 | 0.01025 | -0.1168 | 59.7073
1.5 | 0.6689 | 0.01014 | -0.1174 | 65.9665
2 | 0.7236 | 0.01011 | -0.1177 | 71.5727
2.5 | 0.7777 | 0.00994 | -0.1177 | 78.2394
3 | 0.8349 | 0.00977 | -0.1185 | 85.4555
3.5 | 0.8884 | 0.00928 | -0.1181 | 95.7328
4 | 0.9401 | 0.00896 | -0.1175 | 104.9219
4.5 | 0.9919 | 0.00864 | -0.1169 | 114.8032
5 | 1.038 | 0.00858 | -0.1152 | 120.979
5.5 | 1.0806 | 0.00882 | -0.1129 | 122.517
6 | 1.114 | 0.00936 | -0.109 | 119.0171
6.5 | 1.1146 | 0.01058 | -0.0989 | 105.3497
7 | 1.09 | 0.01283 | -0.0854 | 84.9571
7.5 | 1.0849 | 0.0163 | -0.0785 | 66.5583
8.5 | 1.109 | 0.02236 | -0.0701 | 49.5975
9 | 1.1342 | 0.02467 | -0.0675 | 45.9749
9.5 | 1.1587 | 0.02705 | -0.0649 | 42.8355
10 | 1.1713 | 0.03043 | -0.0611 | 38.4916
10.5 | 1.192 | 0.03329 | -0.0584 | 35.8065
11 | 1.2116 | 0.03645 | -0.0557 | 33.2401
11.5 | 1.233 | 0.03972 | -0.0534 | 31.0423
12 | 1.2612 | 0.04357 | -0.0512 | 28.9465
12.5 | 1.3003 | 0.04861 | -0.0498 | 26.7496
13 | 1.3116 | 0.05666 | -0.0471 | 23.1486
13.5 | 1.2969 | 0.06489 | -0.044 | 19.9861
14 | 1.2834 | 0.07163 | -0.042 | 17.9171
14.5 | 1.2642 | 0.07951 | -0.0412 | 15.8999
16.5 | 1.0066 | 0.17321 | -0.083 | 5.8114
17 | 0.9989 | 0.1939 | -0.0947 | 5.1516
17.5 | 1.0045 | 0.20851 | -0.1032 | 4.8175
18 | 1.0133 | 0.21812 | -0.109 | 4.6456

## 27. Re 500k Mach 0.10 (1)
BIGFOIL.COM POLAR EXPORT
ah88k130
AH 88-K-130/20 |  |  |  | Cl Max: | 1.348 | at alpha= | 6.5 | deg
JavaFoil+Calcfoil stall+Eppler ext transition |  |  |  | L/D Max: | 132.47 | at alpha= | 3 | deg
Re: | 500000 |  |  | Cd Min: | 0.00615 | at alpha= | -1.5 | deg
Mach: | 0.1 |  |  | Cl=0 at alpha= | -5.5667 | deg
|  |  |  | @ Cl=0.1, Cd= | 0.03558
|  |  |  | @ Cl=0.4, Cd= | 0.0080684
|  |  |  | @ Cl=0.6, Cd= | 0.0073368
alpha (deg) | Cl | Cd | Cm | Cl/Cd
-17 | -0.22 | 0.15578 | -0.04 | -1.411
-16.5 | -0.232 | 0.16074 | -0.04 | -1.444
-16 | -0.243 | 0.14928 | -0.039 | -1.629
-15.5 | -0.254 | 0.13943 | -0.039 | -1.822
-15 | -0.265 | 0.1313 | -0.04 | -2.015
-14.5 | -0.275 | 0.12501 | -0.04 | -2.196
-14 | -0.284 | 0.11684 | -0.04 | -2.427
-13.5 | -0.291 | 0.10939 | -0.04 | -2.665
-13 | -0.298 | 0.10239 | -0.04 | -2.908
-12.5 | -0.302 | 0.09528 | -0.04 | -3.171
-12 | -0.304 | 0.09045 | -0.041 | -3.363
-11.5 | -0.303 | 0.08405 | -0.04 | -3.609
-11 | -0.299 | 0.07846 | -0.04 | -3.814
-10.5 | -0.292 | 0.07368 | -0.04 | -3.957
-10 | -0.28 | 0.0694 | -0.041 | -4.034
-9.5 | -0.264 | 0.06482 | -0.041 | -4.074
-9 | -0.244 | 0.0606 | -0.041 | -4.025
-8.5 | -0.219 | 0.05958 | -0.04 | -3.681
-8 | -0.191 | 0.05524 | -0.04 | -3.449
-7.5 | -0.158 | 0.05156 | -0.04 | -3.059
-7 | -0.121 | 0.04796 | -0.04 | -2.527
-6.5 | -0.081 | 0.04504 | -0.039 | -1.809
-6 | -0.039 | 0.04236 | -0.04 | -0.922
-5.5 | 0.006 | 0.03984 | -0.041 | 0.141
-5 | 0.052 | 0.03779 | -0.043 | 1.377
-4.5 | 0.1 | 0.03558 | -0.056 | 2.809
-4 | 0.184 | 0.00915 | -0.129 | 20.082
-3.5 | 0.245 | 0.00896 | -0.131 | 27.314
-3 | 0.306 | 0.00877 | -0.132 | 34.916
-2.5 | 0.368 | 0.00812 | -0.133 | 45.266
-2 | 0.43 | 0.00802 | -0.134 | 53.596
-1.5 | 0.49 | 0.00615 | -0.135 | 79.619
-1 | 0.53 | 0.00721 | -0.131 | 73.465
-0.5 | 0.588 | 0.00746 | -0.132 | 78.87
0 | 0.664 | 0.00668 | -0.132 | 99.415
0.5 | 0.72 | 0.00683 | -0.133 | 105.357
1 | 0.778 | 0.00697 | -0.134 | 111.717
1.5 | 0.853 | 0.0071 | -0.138 | 120.034
2 | 0.913 | 0.00745 | -0.14 | 122.533
2.5 | 0.974 | 0.00761 | -0.141 | 127.967
3 | 1.029 | 0.00777 | -0.142 | 132.47
3.5 | 1.079 | 0.01516 | -0.142 | 71.14
4 | 1.13 | 0.01565 | -0.146 | 72.195
4.5 | 1.179 | 0.01632 | -0.147 | 72.269
5 | 1.225 | 0.01726 | -0.147 | 70.955
5.5 | 1.27 | 0.01802 | -0.148 | 70.492
6 | 1.312 | 0.01884 | -0.149 | 69.64
6.5 | 1.348 | 0.01967 | -0.149 | 68.538
7 | 1.123 | 0.04503 | -0.052 | 24.948
7.5 | 1.137 | 0.04837 | -0.051 | 23.504
8 | 1.142 | 0.05191 | -0.049 | 22.011
8.5 | 1.14 | 0.05623 | -0.05 | 20.273
9 | 1.129 | 0.0606 | -0.051 | 18.625
9.5 | 1.109 | 0.06557 | -0.049 | 16.913
10 | 1.082 | 0.07104 | -0.049 | 15.225
10.5 | 1.047 | 0.07802 | -0.048 | 13.422
11 | 1.007 | 0.0839 | -0.047 | 11.998
11.5 | 0.962 | 0.09156 | -0.047 | 10.501

## 28. Re 500k Mach 0.10 (2)
BIGFOIL.COM POLAR EXPORT
ah88k130
AH 88-K-130/20 |  |  |  | Cl Max: | 1.3006 | at alpha= | 13 | deg
XFOIL ncrit=9 |  |  |  | L/D Max: | 122.081 | at alpha= | 5.5 | deg
Re: | 500000 |  |  | Cd Min: | 0.09322 | at alpha= | 15 | deg
Mach: | 0.1 |  |  | Cl=0 at alpha= | -99 | deg
|  |  |  | @ Cl=0.1, Cd= | 0.01028
|  |  |  | @ Cl=0.4, Cd= | 0.01028
|  |  |  | @ Cl=0.6, Cd= | 0.010289
alpha (deg) | Cl | Cd | Cm | Cl/Cd
0 | 0.5082 | 0.01028 | -0.1178 | 49.4358
0.5 | 0.5631 | 0.01031 | -0.1177 | 54.6169
1 | 0.615 | 0.01028 | -0.1173 | 59.8249
1.5 | 0.6725 | 0.01016 | -0.118 | 66.1909
2 | 0.7264 | 0.01016 | -0.1181 | 71.4961
2.5 | 0.7819 | 0.00996 | -0.1183 | 78.504
3 | 0.8383 | 0.0098 | -0.1188 | 85.5408
3.5 | 0.8918 | 0.00932 | -0.1183 | 95.6867
4 | 0.944 | 0.009 | -0.1177 | 104.8889
4.5 | 0.997 | 0.00867 | -0.1173 | 114.9942
5 | 1.0431 | 0.00862 | -0.1155 | 121.0093
5.5 | 1.0853 | 0.00889 | -0.113 | 122.081
6 | 1.1176 | 0.00944 | -0.1088 | 118.3898
6.5 | 1.115 | 0.01072 | -0.098 | 104.0112
7 | 1.0901 | 0.01306 | -0.0846 | 83.4686
7.5 | 1.0849 | 0.01663 | -0.0778 | 65.2375
8 | 1.0916 | 0.01995 | -0.0731 | 54.7168
8.5 | 1.1094 | 0.02274 | -0.0695 | 48.7863
9 | 1.1341 | 0.02512 | -0.0667 | 45.1473
9.5 | 1.1578 | 0.02761 | -0.0641 | 41.9341
10 | 1.1702 | 0.03106 | -0.0603 | 37.6755
10.5 | 1.1904 | 0.03404 | -0.0575 | 34.9706
11 | 1.2104 | 0.03727 | -0.0548 | 32.4765
11.5 | 1.2323 | 0.04065 | -0.0524 | 30.3149
12 | 1.262 | 0.04462 | -0.0502 | 28.2833
12.5 | 1.2955 | 0.04993 | -0.0485 | 25.9463
13 | 1.3006 | 0.05794 | -0.0456 | 22.4474
13.5 | 1.2793 | 0.06721 | -0.0426 | 19.0344
14 | 1.2626 | 0.07467 | -0.0411 | 16.9091
14.5 | 1.2409 | 0.08334 | -0.0411 | 14.8896
15 | 1.2177 | 0.09322 | -0.0428 | 13.0626

## 29. Re 500k Mach 0.25 (1)
BIGFOIL.COM POLAR EXPORT
ah88k130
AH 88-K-130/20 |  |  |  | Cl Max: | 1.335 | at alpha= | 6 | deg
JavaFoil+Calcfoil stall+Eppler ext transition |  |  |  | L/D Max: | 132.13 | at alpha= | 3 | deg
Re: | 500000 |  |  | Cd Min: | 0.00647 | at alpha= | -1.5 | deg
Mach: | 0.25 |  |  | Cl=0 at alpha= | -5.5667 | deg
|  |  |  | @ Cl=0.1, Cd= | 0.036119
|  |  |  | @ Cl=0.4, Cd= | 0.0085442
|  |  |  | @ Cl=0.6, Cd= | 0.0074932
alpha (deg) | Cl | Cd | Cm | Cl/Cd
-15 | -0.054 | 0.13095 | -0.044 | -0.412
-14.5 | -0.051 | 0.12424 | -0.044 | -0.411
-14 | -0.048 | 0.11725 | -0.044 | -0.412
-13.5 | -0.045 | 0.10845 | -0.044 | -0.419
-13 | -0.09 | 0.11206 | -0.044 | -0.808
-12.5 | -0.135 | 0.1042 | -0.044 | -1.297
-12 | -0.166 | 0.0971 | -0.044 | -1.714
-11.5 | -0.191 | 0.09047 | -0.044 | -2.112
-11 | -0.21 | 0.08373 | -0.043 | -2.504
-10.5 | -0.222 | 0.07799 | -0.044 | -2.848
-10 | -0.228 | 0.07183 | -0.043 | -3.174
-9.5 | -0.227 | 0.06738 | -0.044 | -3.368
-9 | -0.219 | 0.06269 | -0.043 | -3.491
-8.5 | -0.204 | 0.05818 | -0.043 | -3.501
-8 | -0.182 | 0.05447 | -0.042 | -3.336
-7.5 | -0.154 | 0.05375 | -0.042 | -2.857
-7 | -0.12 | 0.04955 | -0.042 | -2.42
-6.5 | -0.082 | 0.04615 | -0.041 | -1.768
-6 | -0.039 | 0.04304 | -0.041 | -0.916
-5.5 | 0.006 | 0.04049 | -0.041 | 0.141
-5 | 0.053 | 0.03822 | -0.043 | 1.389
-4.5 | 0.102 | 0.03603 | -0.055 | 2.835
-4 | 0.188 | 0.00914 | -0.133 | 20.569
-3.5 | 0.251 | 0.00896 | -0.134 | 28.016
-3 | 0.314 | 0.00876 | -0.135 | 35.858
-2.5 | 0.377 | 0.00867 | -0.137 | 43.536
-2 | 0.441 | 0.00832 | -0.138 | 53.031
-1.5 | 0.503 | 0.00647 | -0.138 | 77.78
-1 | 0.545 | 0.0074 | -0.133 | 73.621
-0.5 | 0.604 | 0.0075 | -0.133 | 80.48
0 | 0.677 | 0.00686 | -0.134 | 98.691
0.5 | 0.734 | 0.00707 | -0.135 | 103.814
1 | 0.8 | 0.0071 | -0.137 | 112.648
1.5 | 0.876 | 0.00723 | -0.141 | 121.115
2 | 0.939 | 0.00763 | -0.143 | 122.999
2.5 | 1 | 0.00782 | -0.145 | 127.855
3 | 1.057 | 0.008 | -0.146 | 132.13
3.5 | 1.102 | 0.01571 | -0.145 | 70.19
4 | 1.154 | 0.01636 | -0.146 | 70.545
4.5 | 1.205 | 0.01699 | -0.15 | 70.928
5 | 1.253 | 0.018 | -0.151 | 69.597
5.5 | 1.297 | 0.01884 | -0.152 | 68.819
6 | 1.335 | 0.01977 | -0.152 | 67.503
6.5 | 1.122 | 0.04265 | -0.059 | 26.302
7 | 1.135 | 0.04595 | -0.052 | 24.693
7.5 | 1.137 | 0.04959 | -0.05 | 22.931
8 | 1.127 | 0.0537 | -0.049 | 20.989
8.5 | 1.104 | 0.05929 | -0.05 | 18.614
9 | 1.065 | 0.06482 | -0.05 | 16.429
9.5 | 1.012 | 0.07137 | -0.048 | 14.173
10 | 0.944 | 0.07885 | -0.046 | 11.971
10.5 | 0.864 | 0.08688 | -0.049 | 9.943
11 | 0.773 | 0.09422 | -0.05 | 8.2

## 30. Re 500k Mach 0.25 (2)
BIGFOIL.COM POLAR EXPORT
ah88k130
AH 88-K-130/20 |  |  |  | Cl Max: | 1.2593 | at alpha= | 12.5 | deg
XFOIL ncrit=9 |  |  |  | L/D Max: | 120.369 | at alpha= | 5.5 | deg
Re: | 500000 |  |  | Cd Min: | 0.21644 | at alpha= | 17.5 | deg
Mach: | 0.25 |  |  | Cl=0 at alpha= | -5.0095 | deg
|  |  |  | @ Cl=0.1, Cd= | 0.014832
|  |  |  | @ Cl=0.4, Cd= | 0.0098616
|  |  |  | @ Cl=0.6, Cd= | 0.010495
alpha (deg) | Cl | Cd | Cm | Cl/Cd
-6 | -0.0768 | 0.03138 | -0.1356 | -2.4474
-5.5 | -0.0413 | 0.02707 | -0.1337 | -1.5257
-5 | 0.0008 | 0.01874 | -0.1295 | 0.042689
-4.5 | 0.0501 | 0.01607 | -0.1283 | 3.1176
-4 | 0.1021 | 0.01478 | -0.1274 | 6.908
-3.5 | 0.1539 | 0.0132 | -0.1265 | 11.6591
-3 | 0.2091 | 0.01231 | -0.1265 | 16.9862
-2.5 | 0.2619 | 0.01173 | -0.1261 | 22.3274
-2 | 0.3133 | 0.00937 | -0.1272 | 33.4365
-1.5 | 0.3693 | 0.00963 | -0.1263 | 38.3489
-1 | 0.421 | 0.01002 | -0.125 | 42.016
-0.5 | 0.4695 | 0.01038 | -0.1222 | 45.2312
0 | 0.5243 | 0.01052 | -0.1213 | 49.8384
0.5 | 0.5726 | 0.01054 | -0.1196 | 54.3264
1 | 0.6331 | 0.01044 | -0.1205 | 60.6418
1.5 | 0.6864 | 0.01043 | -0.12 | 65.8102
2 | 0.746 | 0.01035 | -0.1209 | 72.0773
2.5 | 0.8013 | 0.01018 | -0.1206 | 78.7132
3 | 0.8604 | 0.00993 | -0.1212 | 86.6465
3.5 | 0.9155 | 0.00949 | -0.1206 | 96.47
4 | 0.9687 | 0.00917 | -0.1197 | 105.6379
4.5 | 1.022 | 0.00892 | -0.1189 | 114.574
5 | 1.0692 | 0.00891 | -0.1167 | 120
5.5 | 1.1098 | 0.00922 | -0.1133 | 120.3688
6 | 1.1354 | 0.00987 | -0.1072 | 115.0355
6.5 | 1.1173 | 0.01146 | -0.0935 | 97.4956
7.5 | 1.0856 | 0.01849 | -0.0747 | 58.7128
8 | 1.0912 | 0.02206 | -0.0697 | 49.4651
8.5 | 1.1111 | 0.02489 | -0.0662 | 44.6404
9 | 1.1335 | 0.02767 | -0.063 | 40.9649
9.5 | 1.1535 | 0.0307 | -0.0598 | 37.5733
10 | 1.1642 | 0.03463 | -0.0559 | 33.6183
10.5 | 1.1838 | 0.03814 | -0.0529 | 31.0383
11 | 1.2062 | 0.0418 | -0.0501 | 28.8565
11.5 | 1.2319 | 0.04577 | -0.0475 | 26.915
12 | 1.2539 | 0.05094 | -0.0449 | 24.6152
12.5 | 1.2593 | 0.05815 | -0.0421 | 21.6561
13 | 1.2458 | 0.06672 | -0.04 | 18.6721
13.5 | 1.2227 | 0.07624 | -0.0397 | 16.0375
14 | 1.1928 | 0.0877 | -0.0414 | 13.6009
14.5 | 1.1601 | 0.10079 | -0.0457 | 11.5101
15 | 1.1258 | 0.11606 | -0.0529 | 9.7002
15.5 | 1.0491 | 0.1464 | -0.0712 | 7.166
16 | 0.9988 | 0.18339 | -0.0904 | 5.4463
16.5 | 1.0112 | 0.18951 | -0.0942 | 5.3359
17 | 1.0059 | 0.20389 | -0.1021 | 4.9335
17.5 | 1.0159 | 0.21644 | -0.1098 | 4.6937

## 31. Re 500k Mach 0.50 (1)
BIGFOIL.COM POLAR EXPORT
ah88k130
AH 88-K-130/20 |  |  |  | Cl Max: | 1.435 | at alpha= | 20 | deg
JavaFoil+Calcfoil stall+Eppler ext transition |  |  |  | L/D Max: | 122.43 | at alpha= | 1.5 | deg
Re: | 500000 |  |  | Cd Min: | 0.00711 | at alpha= | -1.5 | deg
Mach: | 0.5 |  |  | Cl=0 at alpha= | -5.5862 | deg
|  |  |  | @ Cl=0.1, Cd= | 0.038364
|  |  |  | @ Cl=0.4, Cd= | 0.0092256
|  |  |  | @ Cl=0.6, Cd= | 0.0071524
alpha (deg) | Cl | Cd | Cm | Cl/Cd
-20 | -0.761 | 0.21549 | -0.056 | -3.531
-19.5 | -0.736 | 0.20994 | -0.057 | -3.503
-19 | -0.71 | 0.2052 | -0.058 | -3.461
-18.5 | -0.685 | 0.20022 | -0.058 | -3.42
-18 | -0.659 | 0.19592 | -0.059 | -3.365
-17.5 | -0.634 | 0.19108 | -0.06 | -3.316
-17 | -0.607 | 0.18496 | -0.058 | -3.281
-16.5 | -0.581 | 0.18034 | -0.057 | -3.219
-16 | -0.555 | 0.16856 | -0.058 | -3.291
-15.5 | -0.529 | 0.16386 | -0.059 | -3.227
-15 | -0.502 | 0.15699 | -0.056 | -3.197
-14.5 | -0.476 | 0.15129 | -0.055 | -3.144
-14 | -0.45 | 0.14735 | -0.056 | -3.052
-13.5 | -0.424 | 0.14353 | -0.057 | -2.951
-13 | -0.397 | 0.13986 | -0.057 | -2.841
-12.5 | -0.371 | 0.13635 | -0.058 | -2.722
-12 | -0.345 | 0.12913 | -0.057 | -2.668
-11.5 | -0.318 | 0.12412 | -0.054 | -2.561
-11 | -0.291 | 0.11499 | -0.055 | -2.534
-10.5 | -0.265 | 0.11489 | -0.056 | -2.306
-10 | -0.238 | 0.10986 | -0.056 | -2.169
-9.5 | -0.212 | 0.10715 | -0.057 | -1.976
-9 | -0.185 | 0.09854 | -0.053 | -1.876
-8.5 | -0.158 | 0.09609 | -0.054 | -1.646
-8 | -0.131 | 0.09238 | -0.054 | -1.422
-7.5 | -0.105 | 0.0891 | -0.055 | -1.173
-7 | -0.078 | 0.05989 | -0.05 | -1.295
-6.5 | -0.051 | 0.05067 | -0.051 | -1
-6 | -0.024 | 0.04565 | -0.052 | -0.519
-5.5 | 0.005 | 0.04754 | -0.047 | 0.115
-5 | 0.055 | 0.04108 | -0.045 | 1.35
-4.5 | 0.11 | 0.03776 | -0.045 | 2.922
-4 | 0.167 | 0.03552 | -0.048 | 4.704
-3.5 | 0.274 | 0.00981 | -0.143 | 27.964
-3 | 0.347 | 0.00936 | -0.145 | 37.117
-2.5 | 0.418 | 0.00918 | -0.147 | 45.547
-2 | 0.49 | 0.00901 | -0.148 | 54.434
-1.5 | 0.552 | 0.00711 | -0.147 | 77.61
-1 | 0.62 | 0.00717 | -0.148 | 86.461
-0.5 | 0.675 | 0.00786 | -0.146 | 85.803
0 | 0.742 | 0.00788 | -0.147 | 94.21
0.5 | 0.816 | 0.00786 | -0.149 | 103.765
1 | 0.91 | 0.00802 | -0.155 | 113.408
1.5 | 0.977 | 0.00798 | -0.156 | 122.43
2 | 1.041 | 0.00868 | -0.157 | 119.854
2.5 | 1.107 | 0.00911 | -0.158 | 121.471
3 | 1.153 | 0.01756 | -0.157 | 65.673
3.5 | 1.213 | 0.01845 | -0.158 | 65.742
4 | 1.268 | 0.0194 | -0.159 | 65.38
4.5 | 1.317 | 0.02079 | -0.16 | 63.361
5 | 1.356 | 0.02208 | -0.161 | 61.413
5.5 | 1.141 | 0.03928 | -0.062 | 29.037
6 | 1.136 | 0.04322 | -0.054 | 26.29
6.5 | 1.07 | 0.05025 | -0.053 | 21.283
7 | 0.69 | 0.05076 | -0.061 | 13.601
7.5 | 0.718 | 0.05763 | -0.061 | 12.462
8 | 0.746 | 0.07102 | -0.061 | 10.502
8.5 | 0.774 | 0.09993 | -0.067 | 7.746
9 | 0.802 | 0.10245 | -0.068 | 7.826
9.5 | 0.829 | 0.10406 | -0.067 | 7.971
10 | 0.858 | 0.1161 | -0.076 | 7.392
10.5 | 0.886 | 0.11953 | -0.078 | 7.416
11 | 0.915 | 0.13016 | -0.085 | 7.033
11.5 | 0.943 | 0.13345 | -0.085 | 7.068
12 | 0.971 | 0.13701 | -0.085 | 7.086
12.5 | 0.999 | 0.14044 | -0.086 | 7.111
13 | 1.027 | 0.14691 | -0.089 | 6.991
13.5 | 1.057 | 0.15212 | -0.094 | 6.946
14 | 1.087 | 0.16127 | -0.1 | 6.739
14.5 | 1.115 | 0.17103 | -0.101 | 6.518
15 | 1.143 | 0.17902 | -0.101 | 6.382
15.5 | 1.17 | 0.18302 | -0.102 | 6.395
16 | 1.199 | 0.18596 | -0.104 | 6.449
16.5 | 1.23 | 0.19703 | -0.109 | 6.241
17 | 1.258 | 0.20013 | -0.11 | 6.284
17.5 | 1.287 | 0.20721 | -0.112 | 6.209
18 | 1.317 | 0.21233 | -0.115 | 6.203
18.5 | 1.345 | 0.21761 | -0.116 | 6.18
19 | 1.373 | 0.22448 | -0.117 | 6.115
19.5 | 1.401 | 0.23224 | -0.118 | 6.031
20 | 1.435 | 0.24509 | -0.124 | 5.854

## 32. Re 500k Mach 0.50 (2)
BIGFOIL.COM POLAR EXPORT
ah88k130
AH 88-K-130/20 |  |  |  | Cl Max: | 1.1855 | at alpha= | 6 | deg
XFOIL ncrit=9 |  |  |  | L/D Max: | 109.819 | at alpha= | 5 | deg
Re: | 500000 |  |  | Cd Min: | 0.24385 | at alpha= | -20 | deg
Mach: | 0.5 |  |  | Cl=0 at alpha= | -5.6006 | deg
|  |  |  | @ Cl=0.1, Cd= | 0.018624
|  |  |  | @ Cl=0.4, Cd= | 0.01053
|  |  |  | @ Cl=0.6, Cd= | 0.01153
alpha (deg) | Cl | Cd | Cm | Cl/Cd
-20 | -0.4746 | 0.24385 | -0.035 | -1.9463
-19.5 | -0.421 | 0.23144 | -0.05 | -1.819
-19 | -0.3772 | 0.22112 | -0.0622 | -1.7059
-18 | -0.3215 | 0.20501 | -0.0753 | -1.5682
-17 | -0.2747 | 0.19021 | -0.0861 | -1.4442
-16.5 | -0.2542 | 0.18324 | -0.0912 | -1.3873
-16 | -0.2316 | 0.17481 | -0.0951 | -1.3249
-15.5 | -0.2088 | 0.1676 | -0.0988 | -1.2458
-15 | -0.1879 | 0.16063 | -0.1028 | -1.1698
-14.5 | -0.1673 | 0.15365 | -0.1068 | -1.0888
-14 | -0.1473 | 0.14661 | -0.1107 | -1.0047
-13.5 | -0.1286 | 0.13968 | -0.1151 | -0.92068
-13 | -0.1145 | 0.13324 | -0.1199 | -0.85935
-12 | -0.0828 | 0.1196 | -0.1277 | -0.69231
-11.5 | -0.0651 | 0.11164 | -0.1301 | -0.58312
-11 | -0.0457 | 0.10518 | -0.1322 | -0.43449
-10.5 | -0.0306 | 0.09887 | -0.135 | -0.3095
-10 | -0.017 | 0.09245 | -0.1382 | -0.18388
-9.5 | -0.007 | 0.08602 | -0.1434 | -0.081376
-9 | 0.0049 | 0.07953 | -0.1466 | 0.061612
-8.5 | 0.0056 | 0.07183 | -0.1486 | 0.077962
-8 | 0.014 | 0.06611 | -0.1501 | 0.21177
-7.5 | 0.0171 | 0.05957 | -0.1533 | 0.28706
-7 | 0.0104 | 0.05217 | -0.1585 | 0.19935
-6.5 | -0.0106 | 0.04655 | -0.1577 | -0.22771
-6 | -0.0135 | 0.04071 | -0.1563 | -0.33161
-5.5 | 0.0034 | 0.03674 | -0.1528 | 0.092542
-5 | 0.0145 | 0.02837 | -0.1492 | 0.5111
-4.5 | 0.052 | 0.02248 | -0.146 | 2.3132
-4 | 0.0979 | 0.0187 | -0.1424 | 5.2353
-3.5 | 0.1587 | 0.01651 | -0.1408 | 9.6124
-3 | 0.2175 | 0.01432 | -0.1392 | 15.1885
-2.5 | 0.2704 | 0.01341 | -0.1371 | 20.1641
-2 | 0.3368 | 0.01244 | -0.1377 | 27.074
-1.5 | 0.3914 | 0.01048 | -0.1377 | 37.3473
-1 | 0.454 | 0.01084 | -0.1366 | 41.8819
-0.5 | 0.5145 | 0.0112 | -0.1343 | 45.9375
0 | 0.5614 | 0.01157 | -0.1303 | 48.522
0.5 | 0.6291 | 0.0115 | -0.1307 | 54.7043
1 | 0.6796 | 0.0116 | -0.128 | 58.5862
1.5 | 0.752 | 0.0114 | -0.1297 | 65.9649
2 | 0.8043 | 0.01148 | -0.1275 | 70.061
2.5 | 0.8739 | 0.01126 | -0.1284 | 77.611
3 | 0.9335 | 0.01111 | -0.1272 | 84.0234
3.5 | 0.9999 | 0.01074 | -0.1269 | 93.1006
4 | 1.0593 | 0.01038 | -0.1248 | 102.052
4.5 | 1.1105 | 0.01035 | -0.1213 | 107.2947
5 | 1.1509 | 0.01048 | -0.1154 | 109.8187
5.5 | 1.1769 | 0.01114 | -0.1075 | 105.6463
6 | 1.1855 | 0.01246 | -0.0974 | 95.1445
6.5 | 1.152 | 0.01584 | -0.0831 | 72.7273
7 | 1.1224 | 0.02073 | -0.0727 | 54.1438
7.5 | 1.1042 | 0.02602 | -0.0651 | 42.4366
8 | 1.1029 | 0.03092 | -0.0597 | 35.6695
8.5 | 1.1185 | 0.03524 | -0.0555 | 31.7395
9 | 1.1315 | 0.04008 | -0.0518 | 28.231
9.5 | 1.1441 | 0.04525 | -0.048 | 25.284
10 | 1.1608 | 0.05038 | -0.0439 | 23.0409
10.5 | 1.1774 | 0.05618 | -0.0405 | 20.9576
11 | 1.1718 | 0.06476 | -0.0387 | 18.0945

## 33. Re 750k Mach 0.00 (1)
BIGFOIL.COM POLAR EXPORT
ah88k130
AH 88-K-130/20 |  |  |  | Cl Max: | 1.372 | at alpha= | 7 | deg
JavaFoil+Calcfoil stall+Eppler ext transition |  |  |  | L/D Max: | 154.545 | at alpha= | 3 | deg
Re: | 750000 |  |  | Cd Min: | 0.00547 | at alpha= | -1.5 | deg
Mach: | 0 |  |  | Cl=0 at alpha= | -5.5667 | deg
|  |  |  | @ Cl=0.1, Cd= | 0.017673
|  |  |  | @ Cl=0.4, Cd= | 0.0073384
|  |  |  | @ Cl=0.6, Cd= | 0.0057938
alpha (deg) | Cl | Cd | Cm | Cl/Cd
-17.5 | -0.245 | 0.15261 | -0.04 | -1.605
-17 | -0.257 | 0.14567 | -0.041 | -1.761
-16.5 | -0.267 | 0.13834 | -0.041 | -1.932
-16 | -0.277 | 0.13183 | -0.041 | -2.098
-15.5 | -0.286 | 0.12946 | -0.041 | -2.206
-15 | -0.294 | 0.12323 | -0.041 | -2.386
-14.5 | -0.302 | 0.11504 | -0.041 | -2.623
-14 | -0.309 | 0.10869 | -0.041 | -2.838
-13.5 | -0.314 | 0.10282 | -0.041 | -3.053
-13 | -0.318 | 0.09621 | -0.041 | -3.303
-12.5 | -0.32 | 0.09042 | -0.041 | -3.534
-12 | -0.319 | 0.08501 | -0.041 | -3.753
-11.5 | -0.316 | 0.07987 | -0.042 | -3.953
-11 | -0.309 | 0.07562 | -0.043 | -4.092
-10.5 | -0.3 | 0.07066 | -0.043 | -4.24
-10 | -0.286 | 0.06649 | -0.043 | -4.302
-9.5 | -0.269 | 0.06229 | -0.044 | -4.311
-9 | -0.247 | 0.05864 | -0.043 | -4.21
-8.5 | -0.221 | 0.05526 | -0.044 | -4.004
-8 | -0.192 | 0.05193 | -0.041 | -3.688
-7.5 | -0.158 | 0.04981 | -0.041 | -3.174
-7 | -0.121 | 0.04678 | -0.04 | -2.592
-6.5 | -0.081 | 0.044 | -0.04 | -1.85
-6 | -0.039 | 0.04138 | -0.04 | -0.941
-5.5 | 0.006 | 0.03904 | -0.042 | 0.144
-5 | 0.052 | 0.03669 | -0.055 | 1.416
-4.5 | 0.123 | 0.00856 | -0.128 | 14.391
-4 | 0.183 | 0.00836 | -0.129 | 21.917
-3.5 | 0.244 | 0.00815 | -0.13 | 29.925
-3 | 0.305 | 0.00736 | -0.132 | 41.45
-2.5 | 0.366 | 0.0073 | -0.133 | 50.132
-2 | 0.428 | 0.00737 | -0.134 | 58.066
-1.5 | 0.488 | 0.00547 | -0.135 | 89.178
-1 | 0.548 | 0.0055 | -0.136 | 99.608
-0.5 | 0.595 | 0.00581 | -0.134 | 102.412
0 | 0.669 | 0.00557 | -0.135 | 120.039
0.5 | 0.729 | 0.00569 | -0.137 | 128.143
1 | 0.789 | 0.00596 | -0.141 | 132.439
1.5 | 0.849 | 0.00645 | -0.142 | 131.514
2 | 0.909 | 0.0066 | -0.143 | 137.792
2.5 | 0.969 | 0.00681 | -0.144 | 142.312
3 | 1.024 | 0.00662 | -0.145 | 154.545
3.5 | 1.082 | 0.01341 | -0.146 | 80.678
4 | 1.137 | 0.0116 | -0.147 | 97.979
4.5 | 1.182 | 0.01427 | -0.147 | 82.846
5 | 1.227 | 0.01587 | -0.147 | 77.28
5.5 | 1.27 | 0.01656 | -0.148 | 76.691
6 | 1.31 | 0.01733 | -0.148 | 75.572
6.5 | 1.347 | 0.01812 | -0.149 | 74.318
7 | 1.372 | 0.01896 | -0.15 | 72.351
7.5 | 1.136 | 0.04696 | -0.052 | 24.189
8 | 1.144 | 0.05038 | -0.052 | 22.701
8.5 | 1.144 | 0.05435 | -0.052 | 21.043
9 | 1.136 | 0.05823 | -0.053 | 19.506
9.5 | 1.12 | 0.06316 | -0.053 | 17.738
10 | 1.097 | 0.068 | -0.051 | 16.139
10.5 | 1.068 | 0.07263 | -0.051 | 14.704
11 | 1.033 | 0.07942 | -0.05 | 13.007
11.5 | 0.994 | 0.08579 | -0.049 | 11.581
12 | 0.951 | 0.09224 | -0.052 | 10.309

## 34. Re 750k Mach 0.00 (2)
BIGFOIL.COM POLAR EXPORT
ah88k130
AH 88-K-130/20 |  |  |  | Cl Max: | 1.3313 | at alpha= | 13.5 | deg
XFOIL ncrit=9 |  |  |  | L/D Max: | 139.294 | at alpha= | 4.5 | deg
Re: | 750000 |  |  | Cd Min: | 0.22049 | at alpha= | 18.5 | deg
Mach: | 0 |  |  | Cl=0 at alpha= | -5.0271 | deg
|  |  |  | @ Cl=0.1, Cd= | 0.01133
|  |  |  | @ Cl=0.4, Cd= | 0.0072572
|  |  |  | @ Cl=0.6, Cd= | 0.0078318
alpha (deg) | Cl | Cd | Cm | Cl/Cd
-19.5 | -0.4459 | 0.21745 | -0.029 | -2.0506
-19 | -0.3995 | 0.20753 | -0.0428 | -1.925
-18.5 | -0.3547 | 0.1977 | -0.0563 | -1.7941
-18 | -0.3239 | 0.18952 | -0.0648 | -1.7091
-17.5 | -0.3036 | 0.18269 | -0.0697 | -1.6618
-17 | -0.286 | 0.17546 | -0.0742 | -1.63
-16.5 | -0.2705 | 0.16874 | -0.0784 | -1.6031
-16 | -0.2566 | 0.1619 | -0.0824 | -1.5849
-15.5 | -0.2404 | 0.15442 | -0.0851 | -1.5568
-15 | -0.2236 | 0.14825 | -0.0885 | -1.5083
-14.5 | -0.2084 | 0.1421 | -0.0916 | -1.4666
-14 | -0.194 | 0.13567 | -0.0948 | -1.4299
-13.5 | -0.1803 | 0.12904 | -0.098 | -1.3972
-13 | -0.1671 | 0.12228 | -0.1014 | -1.3665
-12.5 | -0.1539 | 0.11547 | -0.105 | -1.3328
-12 | -0.1447 | 0.10806 | -0.1094 | -1.3391
-11.5 | -0.1335 | 0.10122 | -0.1127 | -1.3189
-11 | -0.1247 | 0.0938 | -0.1162 | -1.3294
-10.5 | -0.1244 | 0.08571 | -0.119 | -1.4514
-10 | -0.1161 | 0.07936 | -0.1221 | -1.463
-9.5 | -0.1083 | 0.07339 | -0.1252 | -1.4757
-9 | -0.1106 | 0.06537 | -0.13 | -1.6919
-8.5 | -0.1331 | 0.05571 | -0.1369 | -2.3892
-8 | -0.1546 | 0.04897 | -0.1362 | -3.157
-7.5 | -0.1417 | 0.04226 | -0.1349 | -3.3531
-7 | -0.1295 | 0.03659 | -0.1323 | -3.5392
-6.5 | -0.1245 | 0.02732 | -0.129 | -4.5571
-6 | -0.084 | 0.02497 | -0.1286 | -3.364
-5.5 | -0.0471 | 0.01527 | -0.1242 | -3.0845
-5 | 0.0027 | 0.01336 | -0.1236 | 0.2021
-4.5 | 0.0538 | 0.01229 | -0.1232 | 4.3775
-4 | 0.1048 | 0.01123 | -0.1229 | 9.3321
-3.5 | 0.1586 | 0.01057 | -0.1231 | 15.0047
-3 | 0.2137 | 0.00993 | -0.1235 | 21.5206
-2.5 | 0.2681 | 0.00932 | -0.124 | 28.7661
-2 | 0.3203 | 0.00744 | -0.1255 | 43.0511
-1.5 | 0.3752 | 0.00718 | -0.1255 | 52.2563
-1 | 0.433 | 0.00736 | -0.1261 | 58.8315
-0.5 | 0.4859 | 0.00764 | -0.1254 | 63.5995
0 | 0.5386 | 0.00778 | -0.1247 | 69.2288
0.5 | 0.595 | 0.00783 | -0.125 | 75.9898
1 | 0.6498 | 0.00785 | -0.1252 | 82.7771
1.5 | 0.7065 | 0.00781 | -0.1258 | 90.4609
2 | 0.7644 | 0.00773 | -0.1267 | 98.8875
2.5 | 0.8178 | 0.00752 | -0.1265 | 108.75
3 | 0.8729 | 0.00735 | -0.1267 | 118.7619
3.5 | 0.9277 | 0.0072 | -0.1269 | 128.8472
4 | 0.9773 | 0.00716 | -0.1259 | 136.4944
4.5 | 1.0266 | 0.00737 | -0.1251 | 139.2944
5 | 1.0717 | 0.00782 | -0.1235 | 137.046
5.5 | 1.1068 | 0.00846 | -0.1199 | 130.8274
6.5 | 1.0927 | 0.01248 | -0.098 | 87.5561
7 | 1.0919 | 0.01479 | -0.0897 | 73.8269
7.5 | 1.0987 | 0.01718 | -0.0834 | 63.9523
8 | 1.1166 | 0.01918 | -0.0788 | 58.2169
8.5 | 1.1413 | 0.02091 | -0.0754 | 54.5815
9 | 1.1623 | 0.02277 | -0.0713 | 51.0452
9.5 | 1.1889 | 0.02464 | -0.0687 | 48.2508
10 | 1.1974 | 0.02826 | -0.0644 | 42.3708
10.5 | 1.2239 | 0.03057 | -0.0623 | 40.036
11 | 1.2451 | 0.0334 | -0.0598 | 37.2784
11.5 | 1.2649 | 0.03652 | -0.0573 | 34.6358
12 | 1.2848 | 0.03981 | -0.055 | 32.2733
12.5 | 1.3036 | 0.04349 | -0.0529 | 29.9747
13 | 1.3221 | 0.04914 | -0.0503 | 26.9048
13.5 | 1.3313 | 0.0539 | -0.0483 | 24.6994
14 | 1.3308 | 0.06029 | -0.0463 | 22.0733
14.5 | 1.3199 | 0.06799 | -0.0449 | 19.4131
15 | 1.2987 | 0.07754 | -0.0447 | 16.7488
15.5 | 1.2683 | 0.08923 | -0.0464 | 14.2138
16 | 1.2334 | 0.10281 | -0.0506 | 11.9969
16.5 | 1.1937 | 0.11891 | -0.058 | 10.0387
17 | 1.1497 | 0.13838 | -0.0694 | 8.3083
17.5 | 1.0191 | 0.20363 | -0.1034 | 5.0047
18 | 1.0266 | 0.21312 | -0.1092 | 4.817
18.5 | 1.0368 | 0.22049 | -0.1141 | 4.7023

## 35. Re 750k Mach 0.10 (1)
BIGFOIL.COM POLAR EXPORT
ah88k130
AH 88-K-130/20 |  |  |  | Cl Max: | 1.375 | at alpha= | 7 | deg
JavaFoil+Calcfoil stall+Eppler ext transition |  |  |  | L/D Max: | 154.595 | at alpha= | 3 | deg
Re: | 750000 |  |  | Cd Min: | 0.00548 | at alpha= | -1.5 | deg
Mach: | 0.1 |  |  | Cl=0 at alpha= | -5.5667 | deg
|  |  |  | @ Cl=0.1, Cd= | 0.017947
|  |  |  | @ Cl=0.4, Cd= | 0.0073665
|  |  |  | @ Cl=0.6, Cd= | 0.0058332
alpha (deg) | Cl | Cd | Cm | Cl/Cd
-17 | -0.22 | 0.14626 | -0.041 | -1.503
-16.5 | -0.232 | 0.14096 | -0.042 | -1.648
-16 | -0.243 | 0.13159 | -0.041 | -1.849
-15.5 | -0.254 | 0.12607 | -0.041 | -2.016
-15 | -0.265 | 0.12501 | -0.041 | -2.117
-14.5 | -0.275 | 0.11764 | -0.042 | -2.335
-14 | -0.284 | 0.11123 | -0.042 | -2.551
-13.5 | -0.292 | 0.10326 | -0.042 | -2.824
-13 | -0.298 | 0.09773 | -0.042 | -3.048
-12.5 | -0.302 | 0.09163 | -0.042 | -3.299
-12 | -0.304 | 0.08598 | -0.042 | -3.539
-11.5 | -0.303 | 0.08099 | -0.042 | -3.747
-11 | -0.299 | 0.07548 | -0.042 | -3.966
-10.5 | -0.292 | 0.0709 | -0.042 | -4.114
-10 | -0.28 | 0.06676 | -0.044 | -4.196
-9.5 | -0.264 | 0.06269 | -0.043 | -4.215
-9 | -0.244 | 0.05867 | -0.044 | -4.159
-8.5 | -0.219 | 0.0554 | -0.043 | -3.961
-8 | -0.191 | 0.0521 | -0.043 | -3.658
-7.5 | -0.158 | 0.05001 | -0.041 | -3.154
-7 | -0.121 | 0.04693 | -0.041 | -2.583
-6.5 | -0.081 | 0.04404 | -0.04 | -1.85
-6 | -0.039 | 0.04147 | -0.041 | -0.941
-5.5 | 0.006 | 0.03912 | -0.042 | 0.144
-5 | 0.052 | 0.03668 | -0.056 | 1.422
-4.5 | 0.124 | 0.00858 | -0.128 | 14.41
-4 | 0.184 | 0.00837 | -0.13 | 21.993
-3.5 | 0.245 | 0.00818 | -0.131 | 29.98
-3 | 0.306 | 0.00738 | -0.132 | 41.523
-2.5 | 0.368 | 0.00732 | -0.133 | 50.259
-2 | 0.43 | 0.00741 | -0.135 | 58.018
-1.5 | 0.49 | 0.00548 | -0.136 | 89.537
-1 | 0.551 | 0.00551 | -0.137 | 99.979
-0.5 | 0.598 | 0.00584 | -0.135 | 102.512
0 | 0.672 | 0.00559 | -0.136 | 120.275
0.5 | 0.732 | 0.00571 | -0.137 | 128.328
1 | 0.793 | 0.00598 | -0.141 | 132.56
1.5 | 0.853 | 0.0065 | -0.143 | 131.357
2 | 0.913 | 0.00663 | -0.144 | 137.87
2.5 | 0.974 | 0.00682 | -0.145 | 142.658
3 | 1.029 | 0.00665 | -0.146 | 154.595
3.5 | 1.087 | 0.01349 | -0.147 | 80.586
4 | 1.142 | 0.01167 | -0.148 | 97.896
4.5 | 1.186 | 0.0151 | -0.148 | 78.541
5 | 1.231 | 0.016 | -0.148 | 76.972
5.5 | 1.274 | 0.01671 | -0.148 | 76.255
6 | 1.314 | 0.01749 | -0.149 | 75.135
6.5 | 1.351 | 0.01828 | -0.15 | 73.879
7 | 1.375 | 0.01914 | -0.151 | 71.841
7.5 | 1.138 | 0.04727 | -0.059 | 24.079
8 | 1.143 | 0.05055 | -0.051 | 22.605
8.5 | 1.14 | 0.0544 | -0.052 | 20.956
9 | 1.129 | 0.05852 | -0.053 | 19.291
9.5 | 1.109 | 0.06402 | -0.052 | 17.327
10 | 1.082 | 0.06829 | -0.052 | 15.842
10.5 | 1.047 | 0.07493 | -0.051 | 13.979
11 | 1.007 | 0.08106 | -0.05 | 12.421
11.5 | 0.962 | 0.08692 | -0.051 | 11.065
12 | 0.913 | 0.09352 | -0.052 | 9.764

## 36. Re 750k Mach 0.10 (2)
BIGFOIL.COM POLAR EXPORT
ah88k130
AH 88-K-130/20 |  |  |  | Cl Max: | 1.3215 | at alpha= | 13.5 | deg
XFOIL ncrit=9 |  |  |  | L/D Max: | 139.244 | at alpha= | 4.5 | deg
Re: | 750000 |  |  | Cd Min: | 0.22274 | at alpha= | 18.5 | deg
Mach: | 0.1 |  |  | Cl=0 at alpha= | -5.026 | deg
|  |  |  | @ Cl=0.1, Cd= | 0.011547
|  |  |  | @ Cl=0.4, Cd= | 0.0075969
|  |  |  | @ Cl=0.6, Cd= | 0.0078505
alpha (deg) | Cl | Cd | Cm | Cl/Cd
-19.5 | -0.4404 | 0.2172 | -0.0311 | -2.0276
-19 | -0.3936 | 0.20727 | -0.0451 | -1.899
-18.5 | -0.3501 | 0.19759 | -0.0582 | -1.7719
-18 | -0.3228 | 0.18986 | -0.0654 | -1.7002
-17.5 | -0.303 | 0.18311 | -0.07 | -1.6547
-17 | -0.2853 | 0.17587 | -0.0746 | -1.6222
-16.5 | -0.2698 | 0.16918 | -0.0787 | -1.5948
-16 | -0.2557 | 0.16232 | -0.0828 | -1.5753
-15.5 | -0.2389 | 0.15487 | -0.0855 | -1.5426
-15 | -0.2223 | 0.14871 | -0.0888 | -1.4949
-14.5 | -0.2069 | 0.14252 | -0.0919 | -1.4517
-14 | -0.1923 | 0.13606 | -0.0952 | -1.4133
-13.5 | -0.1784 | 0.12941 | -0.0985 | -1.3786
-13 | -0.165 | 0.12261 | -0.1018 | -1.3457
-12.5 | -0.1515 | 0.11575 | -0.1056 | -1.3089
-12 | -0.1424 | 0.10846 | -0.1099 | -1.3129
-11.5 | -0.131 | 0.10161 | -0.1131 | -1.2892
-11 | -0.1219 | 0.09421 | -0.1166 | -1.2939
-10.5 | -0.1199 | 0.08646 | -0.1193 | -1.3868
-10 | -0.1111 | 0.08014 | -0.1224 | -1.3863
-9.5 | -0.1034 | 0.07403 | -0.1255 | -1.3967
-9 | -0.1042 | 0.06631 | -0.1299 | -1.5714
-8.5 | -0.1223 | 0.05664 | -0.1373 | -2.1593
-8 | -0.1468 | 0.04977 | -0.1371 | -2.9496
-7.5 | -0.1365 | 0.04288 | -0.1359 | -3.1833
-7 | -0.1261 | 0.03713 | -0.1334 | -3.3962
-6.5 | -0.1226 | 0.0279 | -0.1301 | -4.3943
-5.5 | -0.0473 | 0.01559 | -0.125 | -3.034
-5 | 0.0026 | 0.01352 | -0.1244 | 0.19231
-4.5 | 0.0539 | 0.0124 | -0.1239 | 4.3468
-4 | 0.1058 | 0.01144 | -0.1236 | 9.2483
-3.5 | 0.1592 | 0.01061 | -0.1237 | 15.0047
-3 | 0.2147 | 0.01 | -0.1241 | 21.47
-2.5 | 0.2692 | 0.00941 | -0.1245 | 28.6079
-2 | 0.3217 | 0.00749 | -0.1261 | 42.9506
0 | 0.5415 | 0.00779 | -0.1253 | 69.5122
0.5 | 0.5985 | 0.00785 | -0.1257 | 76.242
1 | 0.6529 | 0.00787 | -0.1257 | 82.9606
1.5 | 0.7102 | 0.00783 | -0.1264 | 90.7024
2 | 0.7681 | 0.00776 | -0.1272 | 98.982
2.5 | 0.8223 | 0.00753 | -0.1271 | 109.2032
3 | 0.8775 | 0.00736 | -0.1273 | 119.2255
3.5 | 0.9327 | 0.00722 | -0.1275 | 129.1828
4 | 0.9824 | 0.00719 | -0.1264 | 136.6342
4.5 | 1.0318 | 0.00741 | -0.1255 | 139.2443
5 | 1.0768 | 0.00787 | -0.1238 | 136.8234
5.5 | 1.111 | 0.00854 | -0.1199 | 130.0937
6 | 1.1082 | 0.01032 | -0.1092 | 107.3837
6.5 | 1.0928 | 0.01265 | -0.0972 | 86.3874
7 | 1.0918 | 0.01504 | -0.089 | 72.5931
7.5 | 1.0986 | 0.01748 | -0.0827 | 62.849
8 | 1.1174 | 0.01948 | -0.0782 | 57.3614
8.5 | 1.1415 | 0.02129 | -0.0746 | 53.6167
9 | 1.1623 | 0.0232 | -0.0705 | 50.0991
9.5 | 1.1884 | 0.02516 | -0.0679 | 47.2337
10 | 1.197 | 0.02884 | -0.0635 | 41.5049
10.5 | 1.2224 | 0.03129 | -0.0613 | 39.0668
11 | 1.2429 | 0.03427 | -0.0587 | 36.2679
11.5 | 1.2629 | 0.03749 | -0.0562 | 33.6863
12 | 1.283 | 0.04094 | -0.0538 | 31.3385
12.5 | 1.3016 | 0.04483 | -0.0517 | 29.0341
13 | 1.3168 | 0.05092 | -0.049 | 25.8602
13.5 | 1.3215 | 0.05631 | -0.0469 | 23.4683
14 | 1.3151 | 0.0635 | -0.0451 | 20.7102
14.5 | 1.2986 | 0.07214 | -0.0442 | 18.0011
15 | 1.2726 | 0.08275 | -0.0449 | 15.3789
15.5 | 1.2395 | 0.09549 | -0.0479 | 12.9804
16 | 1.2031 | 0.11015 | -0.0537 | 10.9224
16.5 | 1.1629 | 0.12755 | -0.0629 | 9.1172
17 | 1.037 | 0.1816 | -0.0936 | 5.7104
17.5 | 1.0187 | 0.20614 | -0.105 | 4.9418
18 | 1.0271 | 0.21545 | -0.1108 | 4.7672
18.5 | 1.038 | 0.22274 | -0.1156 | 4.6601

## 37. Re 750k Mach 0.25 (1)
BIGFOIL.COM POLAR EXPORT
ah88k130
AH 88-K-130/20 |  |  |  | Cl Max: | 1.371 | at alpha= | 6.5 | deg
JavaFoil+Calcfoil stall+Eppler ext transition |  |  |  | L/D Max: | 154.35 | at alpha= | 3 | deg
Re: | 750000 |  |  | Cd Min: | 0.00556 | at alpha= | -1.5 | deg
Mach: | 0.25 |  |  | Cl=0 at alpha= | -5.5667 | deg
|  |  |  | @ Cl=0.1, Cd= | 0.01893
|  |  |  | @ Cl=0.4, Cd= | 0.0073591
|  |  |  | @ Cl=0.6, Cd= | 0.005829
alpha (deg) | Cl | Cd | Cm | Cl/Cd
-15 | -0.054 | 0.12471 | -0.045 | -0.433
-14.5 | -0.051 | 0.11875 | -0.045 | -0.431
-14 | -0.048 | 0.11093 | -0.046 | -0.435
-13.5 | -0.045 | 0.10418 | -0.046 | -0.437
-13 | -0.091 | 0.09758 | -0.046 | -0.928
-12.5 | -0.135 | 0.09231 | -0.046 | -1.465
-12 | -0.167 | 0.08741 | -0.046 | -1.905
-11.5 | -0.191 | 0.0857 | -0.046 | -2.23
-11 | -0.21 | 0.07909 | -0.045 | -2.651
-10.5 | -0.222 | 0.07439 | -0.045 | -2.986
-10 | -0.228 | 0.06882 | -0.044 | -3.313
-9.5 | -0.227 | 0.06483 | -0.045 | -3.502
-9 | -0.219 | 0.06059 | -0.046 | -3.614
-8.5 | -0.204 | 0.05651 | -0.046 | -3.606
-8 | -0.182 | 0.05291 | -0.046 | -3.437
-7.5 | -0.154 | 0.04991 | -0.045 | -3.079
-7 | -0.12 | 0.04694 | -0.044 | -2.556
-6.5 | -0.082 | 0.04505 | -0.042 | -1.811
-6 | -0.039 | 0.0421 | -0.042 | -0.937
-5.5 | 0.006 | 0.03956 | -0.042 | 0.145
-5 | 0.053 | 0.03744 | -0.044 | 1.418
-4.5 | 0.126 | 0.00869 | -0.132 | 14.549
-4 | 0.188 | 0.00849 | -0.133 | 22.202
-3.5 | 0.251 | 0.00827 | -0.134 | 30.389
-3 | 0.315 | 0.00805 | -0.136 | 39.054
-2.5 | 0.378 | 0.00739 | -0.137 | 51.117
-2 | 0.442 | 0.0073 | -0.138 | 60.474
-1.5 | 0.504 | 0.00556 | -0.14 | 90.665
-1 | 0.566 | 0.0056 | -0.141 | 101.159
-0.5 | 0.615 | 0.00593 | -0.139 | 103.574
0 | 0.69 | 0.00569 | -0.14 | 121.445
0.5 | 0.753 | 0.00583 | -0.141 | 129.011
1 | 0.815 | 0.00646 | -0.142 | 126.178
1.5 | 0.877 | 0.00662 | -0.146 | 132.377
2 | 0.939 | 0.00678 | -0.148 | 138.5
2.5 | 1 | 0.00706 | -0.149 | 141.68
3 | 1.057 | 0.00685 | -0.15 | 154.35
3.5 | 1.109 | 0.0137 | -0.15 | 80.952
4 | 1.16 | 0.0151 | -0.15 | 76.822
4.5 | 1.21 | 0.01571 | -0.151 | 77.062
5 | 1.255 | 0.01673 | -0.151 | 75.052
5.5 | 1.299 | 0.0175 | -0.152 | 74.241
6 | 1.339 | 0.01834 | -0.153 | 72.993
6.5 | 1.371 | 0.01925 | -0.154 | 71.203
7 | 1.136 | 0.04487 | -0.06 | 25.312
7.5 | 1.137 | 0.04821 | -0.052 | 23.589
8 | 1.127 | 0.05223 | -0.051 | 21.583
8.5 | 1.104 | 0.05707 | -0.053 | 19.34
9 | 1.065 | 0.06183 | -0.052 | 17.227
9.5 | 1.012 | 0.0684 | -0.051 | 14.792
10 | 0.944 | 0.07576 | -0.05 | 12.463
10.5 | 0.864 | 0.08161 | -0.052 | 10.588
11 | 0.773 | 0.08876 | -0.054 | 8.708
11.5 | 0.673 | 0.08852 | -0.057 | 7.605

## 38. Re 750k Mach 0.25 (2)
BIGFOIL.COM POLAR EXPORT
ah88k130
AH 88-K-130/20 |  |  |  | Cl Max: | 1.2841 | at alpha= | 12.5 | deg
XFOIL ncrit=9 |  |  |  | L/D Max: | 138.303 | at alpha= | 4.5 | deg
Re: | 750000 |  |  | Cd Min: | 0.22673 | at alpha= | -20 | deg
Mach: | 0.25 |  |  | Cl=0 at alpha= | -5.0247 | deg
|  |  |  | @ Cl=0.1, Cd= | 0.012119
|  |  |  | @ Cl=0.4, Cd= | 0.0073468
|  |  |  | @ Cl=0.6, Cd= | 0.0079896
alpha (deg) | Cl | Cd | Cm | Cl/Cd
-20 | -0.4607 | 0.22673 | -0.0279 | -2.0319
-19.5 | -0.4104 | 0.21611 | -0.0432 | -1.899
-19 | -0.3669 | 0.20654 | -0.0562 | -1.7764
-18.5 | -0.3403 | 0.19909 | -0.063 | -1.7093
-18 | -0.3199 | 0.1922 | -0.0677 | -1.6644
-17.5 | -0.3004 | 0.18544 | -0.072 | -1.6199
-17 | -0.2828 | 0.17827 | -0.0765 | -1.5864
-16.5 | -0.2663 | 0.17154 | -0.0807 | -1.5524
-15.5 | -0.2323 | 0.15733 | -0.0874 | -1.4765
-15 | -0.2155 | 0.15106 | -0.0907 | -1.4266
-14.5 | -0.1992 | 0.14471 | -0.0941 | -1.3765
-14 | -0.1834 | 0.13808 | -0.0976 | -1.3282
-13.5 | -0.1682 | 0.13129 | -0.1011 | -1.2811
-13 | -0.1535 | 0.12428 | -0.1048 | -1.2351
-12.5 | -0.1421 | 0.11748 | -0.1088 | -1.2096
-12 | -0.1303 | 0.11049 | -0.1125 | -1.1793
-11.5 | -0.1177 | 0.10364 | -0.1158 | -1.1357
-11 | -0.1072 | 0.09632 | -0.1193 | -1.113
-10.5 | -0.0985 | 0.08979 | -0.1211 | -1.097
-10 | -0.0882 | 0.08343 | -0.1243 | -1.0572
-9.5 | -0.0804 | 0.07676 | -0.1278 | -1.0474
-9 | -0.0768 | 0.06975 | -0.1314 | -1.1011
-7 | -0.1054 | 0.03979 | -0.1392 | -2.6489
-6.5 | -0.109 | 0.0311 | -0.1361 | -3.5048
-6 | -0.0754 | 0.02801 | -0.1349 | -2.6919
-5.5 | -0.0404 | 0.02097 | -0.1316 | -1.9266
-5 | 0.0021 | 0.01467 | -0.1287 | 0.14315
-4.5 | 0.0546 | 0.0131 | -0.1279 | 4.1679
-4 | 0.1083 | 0.01194 | -0.1273 | 9.0704
-3.5 | 0.1629 | 0.01091 | -0.1272 | 14.9313
-3 | 0.2186 | 0.01023 | -0.1273 | 21.3685
-2.5 | 0.2749 | 0.00975 | -0.1275 | 28.1949
-2 | 0.3296 | 0.00782 | -0.1291 | 42.1483
-1.5 | 0.3876 | 0.0073 | -0.1296 | 53.0959
-1 | 0.4459 | 0.00752 | -0.1299 | 59.2952
-0.5 | 0.5017 | 0.00777 | -0.1293 | 64.5689
0 | 0.5579 | 0.0079 | -0.1289 | 70.6203
0.5 | 0.6143 | 0.00802 | -0.1288 | 76.596
1 | 0.6708 | 0.00796 | -0.1288 | 84.2714
1.5 | 0.7313 | 0.00793 | -0.1297 | 92.2194
2 | 0.7886 | 0.00788 | -0.1301 | 100.0761
2.5 | 0.8454 | 0.00765 | -0.1301 | 110.5098
3 | 0.9024 | 0.00748 | -0.1301 | 120.6417
3.5 | 0.9594 | 0.00739 | -0.1303 | 129.8241
4 | 1.0099 | 0.00739 | -0.1288 | 136.6576
4.5 | 1.0594 | 0.00766 | -0.1274 | 138.3029
5 | 1.1039 | 0.00815 | -0.125 | 135.4479
5.5 | 1.1335 | 0.00893 | -0.1198 | 126.9317
6 | 1.1158 | 0.01088 | -0.106 | 102.5551
6.5 | 1.0954 | 0.01366 | -0.0937 | 80.1903
7 | 1.0931 | 0.01649 | -0.0857 | 66.2887
7.5 | 1.1001 | 0.01916 | -0.0794 | 57.4165
8 | 1.12 | 0.02133 | -0.075 | 52.5082
8.5 | 1.1428 | 0.02344 | -0.071 | 48.7543
9.5 | 1.1854 | 0.02814 | -0.0635 | 42.1251
10 | 1.1922 | 0.03228 | -0.059 | 36.9331
10.5 | 1.2146 | 0.03541 | -0.0563 | 34.301
11 | 1.2342 | 0.03905 | -0.0534 | 31.6056
11.5 | 1.2551 | 0.04302 | -0.0506 | 29.1748
12 | 1.2746 | 0.04759 | -0.048 | 26.7829
12.5 | 1.2841 | 0.05285 | -0.0459 | 24.2971
13 | 1.2779 | 0.06054 | -0.0437 | 21.1084
13.5 | 1.2556 | 0.07051 | -0.0426 | 17.8074
14 | 1.2292 | 0.08154 | -0.0436 | 15.0748
14.5 | 1.1987 | 0.09415 | -0.0469 | 12.7318
15 | 1.1687 | 0.10804 | -0.0527 | 10.8173
15.5 | 1.14 | 0.12338 | -0.061 | 9.2397
16 | 1.1133 | 0.14048 | -0.0718 | 7.925
16.5 | 0.8416 | 0.17433 | -0.0923 | 4.8276
17.5 | 1.0246 | 0.21651 | -0.1126 | 4.7323

## 39. Re 750k Mach 0.50 (1)
BIGFOIL.COM POLAR EXPORT
ah88k130
AH 88-K-130/20 |  |  |  | Cl Max: | 1.436 | at alpha= | 20 | deg
JavaFoil+Calcfoil stall+Eppler ext transition |  |  |  | L/D Max: | 138.547 | at alpha= | 2.5 | deg
Re: | 750000 |  |  | Cd Min: | 0.00579 | at alpha= | -1.5 | deg
Mach: | 0.5 |  |  | Cl=0 at alpha= | -5.5862 | deg
|  |  |  | @ Cl=0.1, Cd= | 0.037146
|  |  |  | @ Cl=0.4, Cd= | 0.0082128
|  |  |  | @ Cl=0.6, Cd= | 0.0058061
alpha (deg) | Cl | Cd | Cm | Cl/Cd
-20 | -0.761 | 0.20334 | -0.056 | -3.742
-19.5 | -0.736 | 0.19507 | -0.057 | -3.771
-19 | -0.71 | 0.19029 | -0.058 | -3.732
-18.5 | -0.685 | 0.18534 | -0.058 | -3.695
-18 | -0.659 | 0.18105 | -0.059 | -3.642
-17.5 | -0.634 | 0.17622 | -0.06 | -3.596
-17 | -0.607 | 0.17121 | -0.059 | -3.546
-16.5 | -0.581 | 0.16336 | -0.057 | -3.554
-16 | -0.555 | 0.15542 | -0.058 | -3.57
-15.5 | -0.529 | 0.15078 | -0.059 | -3.508
-15 | -0.502 | 0.14508 | -0.056 | -3.46
-14.5 | -0.476 | 0.13972 | -0.056 | -3.405
-14 | -0.45 | 0.13578 | -0.056 | -3.312
-13.5 | -0.424 | 0.13194 | -0.057 | -3.21
-13 | -0.397 | 0.12828 | -0.058 | -3.098
-12.5 | -0.371 | 0.12475 | -0.058 | -2.975
-12 | -0.345 | 0.11834 | -0.058 | -2.912
-11.5 | -0.318 | 0.11396 | -0.055 | -2.789
-11 | -0.291 | 0.10538 | -0.056 | -2.766
-10.5 | -0.265 | 0.104 | -0.057 | -2.548
-10 | -0.238 | 0.10249 | -0.057 | -2.326
-9.5 | -0.212 | 0.09974 | -0.058 | -2.123
-9 | -0.185 | 0.08035 | -0.055 | -2.301
-8.5 | -0.158 | 0.06523 | -0.055 | -2.425
-8 | -0.131 | 0.05813 | -0.056 | -2.26
-7.5 | -0.105 | 0.05279 | -0.056 | -1.981
-7 | -0.078 | 0.0564 | -0.052 | -1.375
-6.5 | -0.051 | 0.04831 | -0.053 | -1.049
-6 | -0.024 | 0.04363 | -0.055 | -0.543
-5.5 | 0.005 | 0.04114 | -0.052 | 0.133
-5 | 0.055 | 0.03965 | -0.047 | 1.399
-4.5 | 0.11 | 0.03659 | -0.047 | 3.016
-4 | 0.168 | 0.03409 | -0.066 | 4.917
-3.5 | 0.277 | 0.00861 | -0.149 | 32.126
-3 | 0.348 | 0.00833 | -0.151 | 41.772
-2.5 | 0.419 | 0.00817 | -0.152 | 51.331
-2 | 0.492 | 0.00804 | -0.154 | 61.109
-1.5 | 0.563 | 0.00579 | -0.156 | 97.222
-1 | 0.632 | 0.00582 | -0.157 | 108.62
-0.5 | 0.702 | 0.006 | -0.158 | 116.882
0 | 0.772 | 0.00622 | -0.154 | 124.003
0.5 | 0.841 | 0.00678 | -0.155 | 124.064
1 | 0.911 | 0.00704 | -0.157 | 129.381
1.5 | 0.98 | 0.00731 | -0.158 | 134.148
2 | 1.049 | 0.00774 | -0.16 | 135.654
2.5 | 1.119 | 0.00807 | -0.162 | 138.547
3 | 1.156 | 0.01629 | -0.16 | 70.994
3.5 | 1.219 | 0.01708 | -0.161 | 71.369
4 | 1.273 | 0.01796 | -0.162 | 70.868
4.5 | 1.321 | 0.01926 | -0.166 | 68.547
5 | 1.359 | 0.02043 | -0.167 | 66.538
5.5 | 1.382 | 0.02174 | -0.168 | 63.577
6 | 1.136 | 0.04186 | -0.056 | 27.144
6.5 | 1.07 | 0.04795 | -0.055 | 22.307
7 | 0.691 | 0.04894 | -0.066 | 14.116
7.5 | 0.718 | 0.05499 | -0.065 | 13.064
8 | 0.746 | 0.06644 | -0.064 | 11.229
8.5 | 0.774 | 0.08873 | -0.069 | 8.725
9 | 0.802 | 0.09125 | -0.069 | 8.788
9.5 | 0.83 | 0.09615 | -0.069 | 8.628
10 | 0.858 | 0.10455 | -0.076 | 8.209
10.5 | 0.887 | 0.11039 | -0.08 | 8.032
11 | 0.916 | 0.11375 | -0.085 | 8.049
11.5 | 0.943 | 0.1211 | -0.085 | 7.79
12 | 0.971 | 0.12432 | -0.086 | 7.81
12.5 | 0.999 | 0.12775 | -0.086 | 7.818
13 | 1.027 | 0.13194 | -0.09 | 7.787
13.5 | 1.057 | 0.14176 | -0.095 | 7.456
14 | 1.087 | 0.14849 | -0.101 | 7.323
14.5 | 1.115 | 0.15521 | -0.101 | 7.182
15 | 1.143 | 0.15995 | -0.101 | 7.144
15.5 | 1.171 | 0.164 | -0.102 | 7.138
16 | 1.2 | 0.17067 | -0.106 | 7.031
16.5 | 1.23 | 0.17548 | -0.109 | 7.008
17 | 1.258 | 0.18115 | -0.11 | 6.943
17.5 | 1.288 | 0.18984 | -0.113 | 6.782
18 | 1.317 | 0.19202 | -0.116 | 6.859
18.5 | 1.345 | 0.19787 | -0.116 | 6.798
19 | 1.373 | 0.20406 | -0.117 | 6.728
19.5 | 1.401 | 0.21174 | -0.118 | 6.617
20 | 1.436 | 0.2237 | -0.125 | 6.419

## 40. Re 750k Mach 0.50 (2)
BIGFOIL.COM POLAR EXPORT
ah88k130
AH 88-K-130/20 |  |  |  | Cl Max: | 1.2019 | at alpha= | 10.5 | deg
XFOIL ncrit=9 |  |  |  | L/D Max: | 131.993 | at alpha= | 4 | deg
Re: | 750000 |  |  | Cd Min: | 0.23515 | at alpha= | -20 | deg
Mach: | 0.5 |  |  | Cl=0 at alpha= | -6.1322 | deg
|  |  |  | @ Cl=0.1, Cd= | 0.016099
|  |  |  | @ Cl=0.4, Cd= | 0.0089022
|  |  |  | @ Cl=0.6, Cd= | 0.0083897
alpha (deg) | Cl | Cd | Cm | Cl/Cd
-20 | -0.4172 | 0.23515 | -0.0542 | -1.7742
-19.5 | -0.3928 | 0.22761 | -0.0596 | -1.7258
-19 | -0.3689 | 0.21992 | -0.0649 | -1.6774
-18.5 | -0.3451 | 0.21236 | -0.07 | -1.6251
-18 | -0.3216 | 0.20459 | -0.0748 | -1.5719
-17.5 | -0.2988 | 0.19718 | -0.0799 | -1.5154
-17 | -0.2781 | 0.18972 | -0.085 | -1.4658
-16.5 | -0.2569 | 0.18236 | -0.0897 | -1.4088
-15.5 | -0.2124 | 0.16745 | -0.0971 | -1.2684
-15 | -0.1916 | 0.16042 | -0.1011 | -1.1944
-14.5 | -0.1709 | 0.15326 | -0.1052 | -1.1151
-14 | -0.1514 | 0.14608 | -0.1096 | -1.0364
-13.5 | -0.1351 | 0.13907 | -0.1141 | -0.97145
-13 | -0.1186 | 0.13196 | -0.1182 | -0.89876
-12.5 | -0.1013 | 0.12503 | -0.122 | -0.81021
-12 | -0.0828 | 0.11724 | -0.1247 | -0.70624
-11.5 | -0.0641 | 0.11081 | -0.1277 | -0.57847
-11 | -0.0478 | 0.10439 | -0.1307 | -0.4579
-10.5 | -0.033 | 0.09776 | -0.1339 | -0.33756
-10 | -0.0205 | 0.09097 | -0.1382 | -0.22535
-9.5 | -0.0087 | 0.08394 | -0.1423 | -0.10365
-9 | 0.0036 | 0.07725 | -0.1455 | 0.046602
-8.5 | 0.005 | 0.06965 | -0.148 | 0.071788
-8 | 0.0133 | 0.06366 | -0.1506 | 0.20892
-7.5 | 0.019 | 0.05758 | -0.1537 | 0.32998
-7 | 0.01 | 0.0495 | -0.1595 | 0.20202
-6.5 | -0.0089 | 0.04341 | -0.159 | -0.20502
-6 | 0.0032 | 0.03813 | -0.1574 | 0.083923
-5.5 | 0.0145 | 0.03279 | -0.1542 | 0.44221
-5 | 0.0225 | 0.02412 | -0.1502 | 0.93284
-4.5 | 0.0634 | 0.01866 | -0.147 | 3.3976
-4 | 0.116 | 0.01498 | -0.1442 | 7.7437
-3.5 | 0.1753 | 0.01294 | -0.1424 | 13.5471
-3 | 0.2367 | 0.01159 | -0.1416 | 20.4228
-2.5 | 0.2975 | 0.01078 | -0.1409 | 27.5974
-2 | 0.3615 | 0.01011 | -0.141 | 35.7567
-1.5 | 0.4278 | 0.00803 | -0.1437 | 53.2752
-1 | 0.4902 | 0.00802 | -0.143 | 61.1222
-0.5 | 0.5559 | 0.00823 | -0.1429 | 67.5456
0 | 0.6194 | 0.00846 | -0.1421 | 73.2151
0.5 | 0.6798 | 0.00856 | -0.1412 | 79.4159
1 | 0.7493 | 0.00849 | -0.1422 | 88.2568
1.5 | 0.8107 | 0.00849 | -0.1417 | 95.4888
2 | 0.8766 | 0.00844 | -0.1419 | 103.8626
2.5 | 0.9429 | 0.00828 | -0.1421 | 113.8768
3 | 1.0037 | 0.0082 | -0.1409 | 122.4024
3.5 | 1.0648 | 0.00825 | -0.1396 | 129.0667
4 | 1.1193 | 0.00848 | -0.1369 | 131.9929
4.5 | 1.1649 | 0.00886 | -0.1323 | 131.4786
5 | 1.1894 | 0.00953 | -0.1238 | 124.8059
5.5 | 1.1942 | 0.01091 | -0.1126 | 109.4592
6 | 1.1627 | 0.01448 | -0.0984 | 80.297
6.5 | 1.132 | 0.0188 | -0.086 | 60.2128
7 | 1.1182 | 0.02304 | -0.0771 | 48.533
7.5 | 1.1198 | 0.02697 | -0.0704 | 41.5202
8 | 1.1398 | 0.03017 | -0.0655 | 37.7793
8.5 | 1.1605 | 0.03369 | -0.0609 | 34.4464
9 | 1.1689 | 0.0384 | -0.0559 | 30.4401
9.5 | 1.1781 | 0.04323 | -0.051 | 27.2519
10 | 1.1893 | 0.04812 | -0.0462 | 24.7153
10.5 | 1.2019 | 0.05413 | -0.0424 | 22.204
11 | 1.1991 | 0.06245 | -0.04 | 19.201
11.5 | 1.1803 | 0.07314 | -0.0401 | 16.1375
12 | 1.1528 | 0.08583 | -0.0433 | 13.4312
12.5 | 1.122 | 0.10025 | -0.0496 | 11.192
13 | 1.0928 | 0.11611 | -0.0588 | 9.4118
13.5 | 1.0679 | 0.13322 | -0.0702 | 8.0161
14 | 1.0495 | 0.15096 | -0.0819 | 6.9522
14.5 | 1.0399 | 0.1675 | -0.092 | 6.2084
15 | 1.0396 | 0.18227 | -0.1008 | 5.7036
15.5 | 1.0426 | 0.19778 | -0.1097 | 5.2715

## 41. Re 1M Mach 0.00 (1)
BIGFOIL.COM POLAR EXPORT
ah88k130
AH 88-K-130/20 |  |  |  | Cl Max: | 1.391 | at alpha= | 7.5 | deg
JavaFoil+Calcfoil stall+Eppler ext transition |  |  |  | L/D Max: | 163.946 | at alpha= | 3 | deg
Re: | 1000000 |  |  | Cd Min: | 0.00494 | at alpha= | -0.5 | deg
Mach: | 0 |  |  | Cl=0 at alpha= | -5.5667 | deg
|  |  |  | @ Cl=0.1, Cd= | 0.008118
|  |  |  | @ Cl=0.4, Cd= | 0.0068184
|  |  |  | @ Cl=0.6, Cd= | 0.0049613
alpha (deg) | Cl | Cd | Cm | Cl/Cd
-17.5 | -0.245 | 0.1471 | -0.041 | -1.666
-17 | -0.257 | 0.14222 | -0.042 | -1.805
-16.5 | -0.267 | 0.13433 | -0.042 | -1.991
-16 | -0.277 | 0.12744 | -0.042 | -2.172
-15.5 | -0.286 | 0.12145 | -0.042 | -2.353
-15 | -0.294 | 0.11453 | -0.043 | -2.569
-14.5 | -0.302 | 0.10901 | -0.042 | -2.77
-14 | -0.309 | 0.1043 | -0.042 | -2.959
-13.5 | -0.314 | 0.09955 | -0.042 | -3.154
-13 | -0.318 | 0.09375 | -0.042 | -3.39
-12.5 | -0.32 | 0.08832 | -0.042 | -3.619
-12 | -0.319 | 0.08277 | -0.043 | -3.855
-11.5 | -0.316 | 0.07841 | -0.043 | -4.028
-11 | -0.31 | 0.07327 | -0.044 | -4.225
-10.5 | -0.3 | 0.06892 | -0.044 | -4.349
-10 | -0.286 | 0.06533 | -0.045 | -4.38
-9.5 | -0.269 | 0.06142 | -0.046 | -4.374
-9 | -0.247 | 0.05782 | -0.046 | -4.273
-8.5 | -0.221 | 0.05408 | -0.046 | -4.093
-8 | -0.192 | 0.05111 | -0.046 | -3.75
-7.5 | -0.158 | 0.04821 | -0.045 | -3.282
-7 | -0.121 | 0.04602 | -0.041 | -2.636
-6.5 | -0.081 | 0.04327 | -0.041 | -1.881
-6 | -0.039 | 0.04074 | -0.041 | -0.956
-5.5 | 0.006 | 0.0382 | -0.053 | 0.147
-5 | 0.064 | 0.00824 | -0.127 | 7.803
-4.5 | 0.123 | 0.00804 | -0.128 | 15.334
-4 | 0.183 | 0.00782 | -0.129 | 23.455
-3.5 | 0.244 | 0.00701 | -0.13 | 34.811
-3 | 0.305 | 0.00687 | -0.132 | 44.4
-2.5 | 0.366 | 0.00678 | -0.133 | 53.989
-2 | 0.428 | 0.00685 | -0.134 | 62.478
-1.5 | 0.488 | 0.00497 | -0.135 | 98.203
-1 | 0.548 | 0.0051 | -0.136 | 107.49
-0.5 | 0.608 | 0.00494 | -0.137 | 123.068
0 | 0.669 | 0.00506 | -0.139 | 132.2
0.5 | 0.729 | 0.00542 | -0.14 | 134.492
1 | 0.789 | 0.0059 | -0.141 | 133.823
1.5 | 0.849 | 0.00599 | -0.142 | 141.713
2 | 0.909 | 0.00623 | -0.143 | 145.927
2.5 | 0.969 | 0.00637 | -0.144 | 152.162
3 | 1.024 | 0.00624 | -0.145 | 163.946
3.5 | 1.082 | 0.01269 | -0.146 | 85.228
4 | 1.137 | 0.01101 | -0.147 | 103.28
4.5 | 1.19 | 0.0108 | -0.148 | 110.122
5 | 1.233 | 0.01438 | -0.148 | 85.742
5.5 | 1.275 | 0.01571 | -0.148 | 81.158
6 | 1.315 | 0.01642 | -0.149 | 80.085
6.5 | 1.349 | 0.0172 | -0.149 | 78.435
7 | 1.374 | 0.01801 | -0.15 | 76.272
7.5 | 1.391 | 0.01881 | -0.151 | 73.946
8 | 1.145 | 0.04968 | -0.06 | 23.044
8.5 | 1.144 | 0.05335 | -0.056 | 21.446
9 | 1.137 | 0.05735 | -0.059 | 19.824
9.5 | 1.121 | 0.06203 | -0.058 | 18.07
10 | 1.098 | 0.0662 | -0.053 | 16.579
10.5 | 1.068 | 0.07189 | -0.053 | 14.858
11 | 1.033 | 0.07671 | -0.052 | 13.47
11.5 | 0.994 | 0.08316 | -0.052 | 11.95
12 | 0.951 | 0.08896 | -0.054 | 10.691
12.5 | 0.906 | 0.09201 | -0.057 | 9.847

## 42. Re 1M Mach 0.00 (2)
BIGFOIL.COM POLAR EXPORT
ah88k130
AH 88-K-130/20 |  |  |  | Cl Max: | 1.3767 | at alpha= | 15 | deg
XFOIL ncrit=9 |  |  |  | L/D Max: | 151.008 | at alpha= | 4 | deg
Re: | 1000000 |  |  | Cd Min: | 0.25166 | at alpha= | 20 | deg
Mach: | 0 |  |  | Cl=0 at alpha= | -5.0226 | deg
|  |  |  | @ Cl=0.1, Cd= | 0.0099305
|  |  |  | @ Cl=0.4, Cd= | 0.006153
|  |  |  | @ Cl=0.6, Cd= | 0.0065702
alpha (deg) | Cl | Cd | Cm | Cl/Cd
-6 | -0.0924 | 0.01817 | -0.1253 | -5.0853
-5.5 | -0.0486 | 0.01337 | -0.1236 | -3.635
-5 | 0.0023 | 0.01172 | -0.123 | 0.19625
-4.5 | 0.0527 | 0.01046 | -0.1227 | 5.0382
-4 | 0.1063 | 0.00986 | -0.1228 | 10.7809
-3.5 | 0.1607 | 0.0093 | -0.1232 | 17.2796
-3 | 0.2164 | 0.00884 | -0.1237 | 24.4796
-2.5 | 0.273 | 0.00845 | -0.1244 | 32.3077
-2 | 0.327 | 0.00709 | -0.1259 | 46.1213
-1.5 | 0.3832 | 0.00615 | -0.127 | 62.3089
-1 | 0.44 | 0.00616 | -0.1275 | 71.4286
-0.5 | 0.4975 | 0.00632 | -0.128 | 78.7184
0 | 0.5526 | 0.00651 | -0.1279 | 84.8848
0.5 | 0.6077 | 0.00658 | -0.128 | 92.3556
1 | 0.6641 | 0.00656 | -0.1284 | 101.2348
1.5 | 0.7216 | 0.00658 | -0.1293 | 109.6657
2 | 0.7775 | 0.0064 | -0.1296 | 121.4844
2.5 | 0.8323 | 0.00629 | -0.1298 | 132.3211
3 | 0.8874 | 0.00624 | -0.1301 | 142.2115
3.5 | 0.9397 | 0.00631 | -0.1298 | 148.9223
4 | 0.9891 | 0.00655 | -0.129 | 151.0076
4.5 | 1.0357 | 0.00694 | -0.1276 | 149.2363
5 | 1.077 | 0.00755 | -0.1253 | 142.649
6 | 1.0881 | 0.01109 | -0.1075 | 98.1154
6.5 | 1.0882 | 0.0131 | -0.0985 | 83.0687
7 | 1.0978 | 0.01507 | -0.092 | 72.8467
7.5 | 1.1166 | 0.01686 | -0.0872 | 66.2278
8 | 1.1422 | 0.01847 | -0.0837 | 61.8408
8.5 | 1.1711 | 0.02001 | -0.0808 | 58.5257
9 | 1.1905 | 0.02217 | -0.0767 | 53.6987
9.5 | 1.2193 | 0.02377 | -0.074 | 51.2958
10 | 1.2431 | 0.02575 | -0.0709 | 48.2757
11 | 1.2697 | 0.03124 | -0.0627 | 40.6434
11.5 | 1.2849 | 0.03467 | -0.0597 | 37.0609
12 | 1.3079 | 0.03749 | -0.0577 | 34.8866
12.5 | 1.3293 | 0.04054 | -0.0558 | 32.7898
13 | 1.3458 | 0.04432 | -0.0536 | 30.3655
13.5 | 1.3606 | 0.04841 | -0.0517 | 28.1058
14 | 1.3706 | 0.05322 | -0.05 | 25.7535
14.5 | 1.3765 | 0.05854 | -0.0487 | 23.5138
15 | 1.3767 | 0.06477 | -0.0479 | 21.2552
15.5 | 1.3675 | 0.07272 | -0.0476 | 18.805
16 | 1.3494 | 0.08246 | -0.0486 | 16.3643
16.5 | 1.3213 | 0.09457 | -0.0514 | 13.9717
17 | 1.2894 | 0.1084 | -0.0565 | 11.8948
17.5 | 1.257 | 0.12367 | -0.064 | 10.1641
18 | 1.2251 | 0.14053 | -0.0739 | 8.7177
18.5 | 1.1905 | 0.16014 | -0.0866 | 7.4341
19 | 1.0461 | 0.2342 | -0.1229 | 4.4667
19.5 | 1.0577 | 0.24184 | -0.1279 | 4.3736
20 | 1.0638 | 0.25166 | -0.1338 | 4.2271

## 43. Re 1M Mach 0.10 (1)
BIGFOIL.COM POLAR EXPORT
ah88k130
AH 88-K-130/20 |  |  |  | Cl Max: | 1.392 | at alpha= | 7.5 | deg
JavaFoil+Calcfoil stall+Eppler ext transition |  |  |  | L/D Max: | 164.207 | at alpha= | 3 | deg
Re: | 1000000 |  |  | Cd Min: | 0.00502 | at alpha= | -1 | deg
Mach: | 0.1 |  |  | Cl=0 at alpha= | -5.5667 | deg
|  |  |  | @ Cl=0.1, Cd= | 0.0081436
|  |  |  | @ Cl=0.4, Cd= | 0.0068203
|  |  |  | @ Cl=0.6, Cd= | 0.0051098
alpha (deg) | Cl | Cd | Cm | Cl/Cd
-17 | -0.22 | 0.14291 | -0.042 | -1.539
-16.5 | -0.232 | 0.13424 | -0.043 | -1.731
-16 | -0.243 | 0.12977 | -0.043 | -1.876
-15.5 | -0.254 | 0.12165 | -0.043 | -2.09
-15 | -0.265 | 0.11658 | -0.043 | -2.272
-14.5 | -0.275 | 0.1096 | -0.043 | -2.507
-14 | -0.284 | 0.1042 | -0.043 | -2.724
-13.5 | -0.292 | 0.09869 | -0.043 | -2.956
-13 | -0.298 | 0.09496 | -0.043 | -3.138
-12.5 | -0.302 | 0.08952 | -0.043 | -3.378
-12 | -0.304 | 0.08411 | -0.043 | -3.618
-11.5 | -0.304 | 0.07886 | -0.044 | -3.849
-11 | -0.299 | 0.07406 | -0.044 | -4.044
-10.5 | -0.292 | 0.06991 | -0.044 | -4.174
-10 | -0.28 | 0.06583 | -0.045 | -4.257
-9.5 | -0.264 | 0.06148 | -0.045 | -4.3
-9 | -0.244 | 0.05803 | -0.046 | -4.208
-8.5 | -0.22 | 0.05425 | -0.046 | -4.047
-8 | -0.191 | 0.0511 | -0.046 | -3.732
-7.5 | -0.158 | 0.0483 | -0.046 | -3.268
-7 | -0.121 | 0.04599 | -0.041 | -2.636
-6.5 | -0.082 | 0.04339 | -0.041 | -1.878
-6 | -0.039 | 0.04081 | -0.042 | -0.957
-5.5 | 0.006 | 0.03837 | -0.051 | 0.147
-5 | 0.065 | 0.00828 | -0.127 | 7.795
-4.5 | 0.124 | 0.00805 | -0.129 | 15.379
-4 | 0.184 | 0.00783 | -0.13 | 23.514
-3.5 | 0.245 | 0.00702 | -0.131 | 34.927
-3 | 0.307 | 0.00688 | -0.132 | 44.558
-2.5 | 0.368 | 0.00681 | -0.134 | 54.023
-2 | 0.43 | 0.00683 | -0.135 | 62.932
-1.5 | 0.491 | 0.00509 | -0.136 | 96.41
-1 | 0.551 | 0.00502 | -0.137 | 109.779
-0.5 | 0.611 | 0.00513 | -0.138 | 119.287
0 | 0.672 | 0.00508 | -0.139 | 132.191
0.5 | 0.733 | 0.00543 | -0.14 | 134.96
1 | 0.793 | 0.00591 | -0.141 | 134.276
1.5 | 0.853 | 0.00604 | -0.143 | 141.355
2 | 0.913 | 0.00628 | -0.144 | 145.527
2.5 | 0.974 | 0.00641 | -0.145 | 151.78
3 | 1.029 | 0.00627 | -0.146 | 164.207
3.5 | 1.087 | 0.01277 | -0.147 | 85.129
4 | 1.142 | 0.01107 | -0.148 | 103.216
4.5 | 1.195 | 0.01086 | -0.149 | 110.043
5 | 1.236 | 0.01393 | -0.149 | 88.736
5.5 | 1.279 | 0.01584 | -0.149 | 80.745
6 | 1.319 | 0.01658 | -0.15 | 79.537
6.5 | 1.353 | 0.01736 | -0.15 | 77.929
7 | 1.377 | 0.01819 | -0.151 | 75.697
7.5 | 1.392 | 0.01906 | -0.151 | 73.046
8 | 1.143 | 0.04992 | -0.057 | 22.904
8.5 | 1.141 | 0.05369 | -0.057 | 21.249
9 | 1.13 | 0.05786 | -0.059 | 19.53
9.5 | 1.11 | 0.06247 | -0.054 | 17.762
10 | 1.082 | 0.06664 | -0.053 | 16.237
10.5 | 1.048 | 0.07295 | -0.053 | 14.36
11 | 1.007 | 0.07773 | -0.053 | 12.955
11.5 | 0.962 | 0.08394 | -0.053 | 11.46
12 | 0.913 | 0.08961 | -0.055 | 10.193
12.5 | 0.863 | 0.09282 | -0.059 | 9.296

## 44. Re 1M Mach 0.10 (2)
BIGFOIL.COM POLAR EXPORT
ah88k130
AH 88-K-130/20 |  |  |  | Cl Max: | 1.3624 | at alpha= | 14.5 | deg
XFOIL ncrit=9 |  |  |  | L/D Max: | 150.865 | at alpha= | 4 | deg
Re: | 1000000 |  |  | Cd Min: | 0.24376 | at alpha= | 19.5 | deg
Mach: | 0.1 |  |  | Cl=0 at alpha= | -5.0227 | deg
|  |  |  | @ Cl=0.1, Cd= | 0.0099961
|  |  |  | @ Cl=0.4, Cd= | 0.0061774
|  |  |  | @ Cl=0.6, Cd= | 0.0065842
alpha (deg) | Cl | Cd | Cm | Cl/Cd
-7.5 | -0.1724 | 0.03596 | -0.1341 | -4.7942
-7 | -0.1497 | 0.03195 | -0.1325 | -4.6854
-6.5 | -0.1193 | 0.02783 | -0.1308 | -4.2867
-5.5 | -0.0484 | 0.01375 | -0.1245 | -3.52
-5 | 0.0023 | 0.01185 | -0.1238 | 0.19409
-4.5 | 0.0528 | 0.01054 | -0.1234 | 5.0095
-4 | 0.1066 | 0.00992 | -0.1235 | 10.746
-3.5 | 0.1613 | 0.00933 | -0.1238 | 17.2883
-3 | 0.2174 | 0.00887 | -0.1243 | 24.5096
-2.5 | 0.2743 | 0.0085 | -0.125 | 32.2706
-2 | 0.3285 | 0.00716 | -0.1264 | 45.8799
-1.5 | 0.3851 | 0.00618 | -0.1276 | 62.3139
-1 | 0.4422 | 0.00617 | -0.1281 | 71.6694
-0.5 | 0.5001 | 0.00633 | -0.1286 | 79.0047
0 | 0.5554 | 0.00652 | -0.1285 | 85.184
0.5 | 0.611 | 0.0066 | -0.1286 | 92.5758
1 | 0.6677 | 0.00657 | -0.1291 | 101.6286
1.5 | 0.7252 | 0.00659 | -0.1298 | 110.0455
2 | 0.7818 | 0.00642 | -0.1303 | 121.7757
2.5 | 0.8368 | 0.00631 | -0.1304 | 132.6149
3 | 0.8921 | 0.00626 | -0.1306 | 142.508
3.5 | 0.9447 | 0.00633 | -0.1303 | 149.2417
4 | 0.9942 | 0.00659 | -0.1294 | 150.8649
4.5 | 1.041 | 0.00698 | -0.128 | 149.1404
5 | 1.0821 | 0.0076 | -0.1256 | 142.3816
6 | 1.0892 | 0.01119 | -0.1069 | 97.3369
6.5 | 1.0884 | 0.01327 | -0.0978 | 82.0196
7 | 1.0981 | 0.0153 | -0.0913 | 71.7712
7.5 | 1.1169 | 0.01714 | -0.0866 | 65.1634
8 | 1.1425 | 0.0188 | -0.083 | 60.7713
9 | 1.1908 | 0.0226 | -0.0759 | 52.6903
9.5 | 1.2192 | 0.02427 | -0.0732 | 50.2349
10 | 1.2424 | 0.02635 | -0.0699 | 47.1499
11 | 1.2642 | 0.03238 | -0.0612 | 39.0426
11.5 | 1.2828 | 0.03562 | -0.0585 | 36.0135
12 | 1.3051 | 0.03864 | -0.0564 | 33.7759
12.5 | 1.3261 | 0.04189 | -0.0545 | 31.6567
13 | 1.3419 | 0.04595 | -0.0523 | 29.2035
13.5 | 1.3548 | 0.05044 | -0.0503 | 26.8596
14 | 1.3613 | 0.05584 | -0.0485 | 24.3786
14.5 | 1.3624 | 0.06196 | -0.0474 | 21.9884
15 | 1.357 | 0.06913 | -0.0469 | 19.6297
15.5 | 1.3416 | 0.07832 | -0.0474 | 17.1297
16 | 1.3189 | 0.08922 | -0.0495 | 14.7826
16.5 | 1.2888 | 0.10236 | -0.0538 | 12.5909
17 | 1.2559 | 0.1173 | -0.0605 | 10.7067
17.5 | 1.2222 | 0.13411 | -0.0699 | 9.1134
18 | 1.177 | 0.15632 | -0.0839 | 7.5294
18.5 | 1.0373 | 0.22759 | -0.1189 | 4.5578
19 | 1.0481 | 0.23614 | -0.1243 | 4.4385
19.5 | 1.0602 | 0.24376 | -0.1293 | 4.3494

## 45. Re 1M Mach 0.25 (1)
BIGFOIL.COM POLAR EXPORT
ah88k130
AH 88-K-130/20 |  |  |  | Cl Max: | 1.388 | at alpha= | 7 | deg
JavaFoil+Calcfoil stall+Eppler ext transition |  |  |  | L/D Max: | 164.509 | at alpha= | 3 | deg
Re: | 1000000 |  |  | Cd Min: | 0.00508 | at alpha= | -1 | deg
Mach: | 0.25 |  |  | Cl=0 at alpha= | -5.5667 | deg
|  |  |  | @ Cl=0.1, Cd= | 0.01851
|  |  |  | @ Cl=0.4, Cd= | 0.0068978
|  |  |  | @ Cl=0.6, Cd= | 0.09137
alpha (deg) | Cl | Cd | Cm | Cl/Cd
-15 | -0.054 | 0.12002 | -0.046 | -0.45
-14.5 | -0.051 | 0.11417 | -0.046 | -0.448
-14 | -0.048 | 0.10811 | -0.047 | -0.447
-13.5 | -0.045 | 0.10089 | -0.047 | -0.451
-13 | -0.091 | 0.09443 | -0.047 | -0.959
-12.5 | -0.135 | 0.09035 | -0.047 | -1.497
-12 | -0.167 | 0.08506 | -0.047 | -1.959
-11.5 | -0.191 | 0.08023 | -0.047 | -2.383
-11 | -0.21 | 0.07727 | -0.046 | -2.714
-10.5 | -0.222 | 0.07207 | -0.046 | -3.083
-10 | -0.228 | 0.06745 | -0.046 | -3.382
-9.5 | -0.227 | 0.06341 | -0.047 | -3.582
-9 | -0.219 | 0.0595 | -0.047 | -3.681
-8.5 | -0.204 | 0.05527 | -0.048 | -3.688
-8 | -0.182 | 0.05212 | -0.048 | -3.49
-7.5 | -0.154 | 0.04883 | -0.048 | -3.149
-7 | -0.12 | 0.04612 | -0.048 | -2.603
-6.5 | -0.082 | 0.04411 | -0.043 | -1.85
-6 | -0.039 | 0.04138 | -0.042 | -0.953
-5.5 | 0.006 | 0.03894 | -0.043 | 0.147
-5 | 0.053 | 0.03651 | -0.057 | 1.458
-4.5 | 0.127 | 0.00817 | -0.132 | 15.485
-4 | 0.189 | 0.00794 | -0.133 | 23.76
-3.5 | 0.251 | 0.00773 | -0.135 | 32.516
-3 | 0.315 | 0.00695 | -0.136 | 45.25
-2.5 | 0.378 | 0.00686 | -0.137 | 55.053
-2 | 0.442 | 0.00697 | -0.138 | 63.413
-1.5 | 0.504 | 0.00515 | -0.14 | 97.795
-1 | 0.566 | 0.00508 | -0.141 | 111.448
-0.5 | 0.628 | 0.00522 | -0.142 | 120.272
0 | 0.691 | 0.00518 | -0.143 | 133.397
0.5 | 0.753 | 0.00586 | -0.144 | 128.474
1 | 0.815 | 0.00604 | -0.145 | 134.829
1.5 | 0.877 | 0.00616 | -0.147 | 142.231
2 | 0.939 | 0.00648 | -0.148 | 144.813
2.5 | 1 | 0.00672 | -0.149 | 148.94
3 | 1.057 | 0.00642 | -0.15 | 164.509
3.5 | 1.116 | 0.01324 | -0.151 | 84.306
4 | 1.173 | 0.01141 | -0.152 | 102.774
4.5 | 1.215 | 0.01488 | -0.151 | 81.635
5 | 1.26 | 0.01585 | -0.152 | 79.522
5.5 | 1.302 | 0.01661 | -0.152 | 78.351
6 | 1.341 | 0.01742 | -0.153 | 76.97
6.5 | 1.373 | 0.01829 | -0.154 | 75.073
7 | 1.388 | 0.01922 | -0.155 | 72.218
7.5 | 1.137 | 0.04731 | -0.053 | 24.04
8 | 1.127 | 0.0513 | -0.052 | 21.977
8.5 | 1.104 | 0.05543 | -0.054 | 19.914
9 | 1.065 | 0.06083 | -0.054 | 17.513
9.5 | 1.012 | 0.06644 | -0.054 | 15.232
10 | 0.944 | 0.07363 | -0.053 | 12.826
10.5 | 0.864 | 0.08006 | -0.055 | 10.794
11 | 0.773 | 0.08069 | -0.057 | 9.581
11.5 | 0.674 | 0.08643 | -0.062 | 7.793
12 | 0.567 | 0.09137 | -0.063 | 6.204

## 46. Re 1M Mach 0.25 (2)
BIGFOIL.COM POLAR EXPORT
ah88k130
AH 88-K-130/20 |  |  |  | Cl Max: | 1.3045 | at alpha= | 12.5 | deg
XFOIL ncrit=9 |  |  |  | L/D Max: | 150.368 | at alpha= | 4 | deg
Re: | 1000000 |  |  | Cd Min: | 0.21361 | at alpha= | 17.5 | deg
Mach: | 0.25 |  |  | Cl=0 at alpha= | -5.0326 | deg
|  |  |  | @ Cl=0.1, Cd= | 0.010396
|  |  |  | @ Cl=0.4, Cd= | 0.0063139
|  |  |  | @ Cl=0.6, Cd= | 0.0066399
alpha (deg) | Cl | Cd | Cm | Cl/Cd
-7.5 | -0.1373 | 0.04167 | -0.1407 | -3.2949
-7 | -0.1268 | 0.03642 | -0.1389 | -3.4816
-6.5 | -0.1052 | 0.03136 | -0.1368 | -3.3546
-5.5 | -0.0459 | 0.01648 | -0.1299 | -2.7852
-5 | 0.0032 | 0.01293 | -0.1284 | 0.24749
-4.5 | 0.0547 | 0.01123 | -0.1274 | 4.8709
-4 | 0.1085 | 0.01024 | -0.1271 | 10.5957
-3.5 | 0.1648 | 0.00955 | -0.1273 | 17.2565
-3 | 0.2228 | 0.00902 | -0.1277 | 24.7007
-2.5 | 0.2814 | 0.00875 | -0.1284 | 32.16
-2 | 0.3368 | 0.00754 | -0.1294 | 44.6684
-1.5 | 0.3955 | 0.00632 | -0.131 | 62.5791
-1 | 0.4548 | 0.00624 | -0.1315 | 72.8846
-0.5 | 0.514 | 0.00645 | -0.132 | 79.6899
0 | 0.5709 | 0.0066 | -0.1319 | 86.5
0.5 | 0.6292 | 0.00668 | -0.1321 | 94.1916
1 | 0.6874 | 0.00668 | -0.1325 | 102.9042
1.5 | 0.7458 | 0.00665 | -0.1331 | 112.1504
2 | 0.8049 | 0.00653 | -0.1337 | 123.2619
2.5 | 0.8618 | 0.0064 | -0.1337 | 134.6562
3 | 0.9184 | 0.00637 | -0.1338 | 144.1758
3.5 | 0.9716 | 0.0065 | -0.1331 | 149.4769
4 | 1.0225 | 0.0068 | -0.132 | 150.3676
4.5 | 1.0691 | 0.00722 | -0.13 | 148.0748
5 | 1.1084 | 0.0079 | -0.1267 | 140.3038
5.5 | 1.1134 | 0.00959 | -0.1171 | 116.1001
6 | 1.0958 | 0.0118 | -0.1038 | 92.8644
6.5 | 1.0909 | 0.01436 | -0.0945 | 75.968
7.5 | 1.1194 | 0.01877 | -0.0834 | 59.6377
8 | 1.1454 | 0.02064 | -0.0796 | 55.4942
8.5 | 1.1744 | 0.02246 | -0.0764 | 52.2885
9 | 1.1923 | 0.02502 | -0.072 | 47.6539
9.5 | 1.2172 | 0.02723 | -0.0686 | 44.7007
10.5 | 1.2532 | 0.03294 | -0.061 | 38.0449
11 | 1.2496 | 0.03766 | -0.0551 | 33.1811
11.5 | 1.2718 | 0.04121 | -0.0526 | 30.8614
12 | 1.292 | 0.04525 | -0.0503 | 28.5525
12.5 | 1.3045 | 0.0504 | -0.0478 | 25.8829
13 | 1.3032 | 0.0574 | -0.0454 | 22.7038
13.5 | 1.2895 | 0.06607 | -0.0439 | 19.5172
14 | 1.2639 | 0.07692 | -0.0442 | 16.4314
14.5 | 1.2324 | 0.08951 | -0.0468 | 13.7683
15 | 1.1957 | 0.10439 | -0.0524 | 11.4542
15.5 | 1.1582 | 0.1213 | -0.0612 | 9.5482
16 | 1.1223 | 0.14058 | -0.0733 | 7.9834
16.5 | 1.0848 | 0.16419 | -0.0883 | 6.607
17 | 1.0461 | 0.19205 | -0.1028 | 5.447
17.5 | 1.0274 | 0.21361 | -0.1132 | 4.8097

## 47. Re 1M Mach 0.50 (1)
BIGFOIL.COM POLAR EXPORT
ah88k130
AH 88-K-130/20 |  |  |  | Cl Max: | 1.437 | at alpha= | 20 | deg
JavaFoil+Calcfoil stall+Eppler ext transition |  |  |  | L/D Max: | 146.702 | at alpha= | 2.5 | deg
Re: | 1000000 |  |  | Cd Min: | 0.00548 | at alpha= | -1.5 | deg
Mach: | 0.5 |  |  | Cl=0 at alpha= | -5.5862 | deg
|  |  |  | @ Cl=0.1, Cd= | 0.036735
|  |  |  | @ Cl=0.4, Cd= | 0.0077779
|  |  |  | @ Cl=0.6, Cd= | 0.0055011
alpha (deg) | Cl | Cd | Cm | Cl/Cd
-20 | -0.761 | 0.1923 | -0.056 | -3.957
-19.5 | -0.736 | 0.18622 | -0.057 | -3.95
-19 | -0.71 | 0.18145 | -0.058 | -3.915
-18.5 | -0.685 | 0.17652 | -0.058 | -3.88
-18 | -0.659 | 0.1722 | -0.059 | -3.829
-17.5 | -0.634 | 0.16738 | -0.06 | -3.786
-17 | -0.607 | 0.16404 | -0.059 | -3.703
-16.5 | -0.581 | 0.15607 | -0.058 | -3.721
-16 | -0.555 | 0.14907 | -0.058 | -3.722
-15.5 | -0.529 | 0.14443 | -0.059 | -3.662
-15 | -0.502 | 0.13954 | -0.057 | -3.599
-14.5 | -0.476 | 0.13237 | -0.056 | -3.595
-14 | -0.45 | 0.12841 | -0.057 | -3.503
-13.5 | -0.424 | 0.12457 | -0.057 | -3.401
-13 | -0.397 | 0.12089 | -0.058 | -3.288
-12.5 | -0.371 | 0.11737 | -0.058 | -3.162
-12 | -0.345 | 0.11456 | -0.059 | -3.01
-11.5 | -0.318 | 0.10719 | -0.055 | -2.966
-11 | -0.292 | 0.09889 | -0.057 | -2.948
-10.5 | -0.265 | 0.09918 | -0.057 | -2.672
-10 | -0.238 | 0.09517 | -0.058 | -2.506
-9.5 | -0.212 | 0.0924 | -0.058 | -2.292
-9 | -0.185 | 0.07728 | -0.056 | -2.393
-8.5 | -0.158 | 0.06369 | -0.056 | -2.484
-8 | -0.131 | 0.05582 | -0.057 | -2.355
-7.5 | -0.105 | 0.05105 | -0.058 | -2.049
-7 | -0.078 | 0.05458 | -0.053 | -1.422
-6.5 | -0.051 | 0.04683 | -0.054 | -1.082
-6 | -0.024 | 0.04283 | -0.057 | -0.553
-5.5 | 0.005 | 0.0405 | -0.056 | 0.135
-5 | 0.055 | 0.03905 | -0.048 | 1.42
-4.5 | 0.11 | 0.03622 | -0.048 | 3.047
-4 | 0.206 | 0.00847 | -0.148 | 24.315
-3.5 | 0.277 | 0.0082 | -0.149 | 33.806
-3 | 0.349 | 0.0079 | -0.151 | 44.144
-2.5 | 0.42 | 0.00773 | -0.153 | 54.33
-2 | 0.492 | 0.00759 | -0.154 | 64.886
-1.5 | 0.563 | 0.00548 | -0.156 | 102.712
-1 | 0.633 | 0.00552 | -0.157 | 114.53
-0.5 | 0.702 | 0.00557 | -0.159 | 126.134
0 | 0.772 | 0.00616 | -0.16 | 125.35
0.5 | 0.841 | 0.0063 | -0.158 | 133.493
1 | 0.911 | 0.00653 | -0.159 | 139.518
1.5 | 0.98 | 0.00702 | -0.16 | 139.568
2 | 1.049 | 0.00734 | -0.165 | 143.034
2.5 | 1.119 | 0.00762 | -0.166 | 146.702
3 | 1.158 | 0.01552 | -0.164 | 74.634
3.5 | 1.22 | 0.01622 | -0.165 | 75.24
4 | 1.277 | 0.01701 | -0.166 | 75.074
4.5 | 1.324 | 0.0183 | -0.167 | 72.365
5 | 1.362 | 0.0194 | -0.168 | 70.212
5.5 | 1.384 | 0.02065 | -0.168 | 67.059
6 | 1.136 | 0.04118 | -0.058 | 27.599
6.5 | 1.07 | 0.04718 | -0.056 | 22.672
7 | 0.691 | 0.04798 | -0.07 | 14.405
7.5 | 0.719 | 0.05357 | -0.067 | 13.416
8 | 0.746 | 0.06327 | -0.066 | 11.794
8.5 | 0.774 | 0.08597 | -0.07 | 9.007
9 | 0.802 | 0.08849 | -0.071 | 9.065
9.5 | 0.83 | 0.09074 | -0.07 | 9.144
10 | 0.858 | 0.09955 | -0.077 | 8.623
10.5 | 0.887 | 0.10201 | -0.081 | 8.694
11 | 0.916 | 0.11028 | -0.085 | 8.303
11.5 | 0.943 | 0.11351 | -0.086 | 8.311
12 | 0.971 | 0.11648 | -0.086 | 8.337
12.5 | 0.999 | 0.1199 | -0.086 | 8.33
13 | 1.028 | 0.12512 | -0.091 | 8.215
13.5 | 1.057 | 0.13222 | -0.095 | 7.995
14 | 1.088 | 0.14142 | -0.102 | 7.693
14.5 | 1.115 | 0.14581 | -0.101 | 7.646
15 | 1.143 | 0.14849 | -0.102 | 7.695
15.5 | 1.171 | 0.1551 | -0.103 | 7.548
16 | 1.201 | 0.16051 | -0.107 | 7.48
16.5 | 1.23 | 0.16582 | -0.109 | 7.417
17 | 1.258 | 0.17196 | -0.11 | 7.316
17.5 | 1.288 | 0.17854 | -0.114 | 7.217
18 | 1.318 | 0.18068 | -0.116 | 7.292
18.5 | 1.345 | 0.18592 | -0.116 | 7.235
19 | 1.373 | 0.19132 | -0.117 | 7.177
19.5 | 1.402 | 0.2 | -0.119 | 7.011
20 | 1.437 | 0.20846 | -0.125 | 6.894

## 48. Re 1M Mach 0.50 (2)
BIGFOIL.COM POLAR EXPORT
ah88k130
AH 88-K-130/20 |  |  |  | Cl Max: | 1.2308 | at alpha= | 10.5 | deg
XFOIL ncrit=9 |  |  |  | L/D Max: | 147.844 | at alpha= | 3.5 | deg
Re: | 1000000 |  |  | Cd Min: | 0.19835 | at alpha= | 15.5 | deg
Mach: | 0.5 |  |  | Cl=0 at alpha= | -99 | deg
|  |  |  | @ Cl=0.1, Cd= | 0.013924
|  |  |  | @ Cl=0.4, Cd= | 0.0082682
|  |  |  | @ Cl=0.6, Cd= | 0.0068695
alpha (deg) | Cl | Cd | Cm | Cl/Cd
-5.5 | 0 | 0.02798 | -0.1541 | 0
-4.5 | 0.0662 | 0.01604 | -0.1469 | 4.1272
-4 | 0.1221 | 0.01254 | -0.1448 | 9.7368
-3.5 | 0.1809 | 0.01112 | -0.1432 | 16.268
-3 | 0.242 | 0.01006 | -0.1423 | 24.0557
-2.5 | 0.3081 | 0.00937 | -0.1425 | 32.8815
-2 | 0.375 | 0.00895 | -0.143 | 41.8994
-1.5 | 0.4377 | 0.00724 | -0.1448 | 60.4558
-1 | 0.5064 | 0.00662 | -0.1461 | 76.4955
0 | 0.6377 | 0.00697 | -0.146 | 91.4921
0.5 | 0.7049 | 0.00702 | -0.1465 | 100.4131
1 | 0.77 | 0.00707 | -0.1467 | 108.9109
1.5 | 0.8362 | 0.00702 | -0.147 | 119.1168
2 | 0.9016 | 0.00695 | -0.1471 | 129.7266
2.5 | 0.9668 | 0.00697 | -0.147 | 138.7088
3 | 1.0277 | 0.00706 | -0.1459 | 145.5666
3.5 | 1.0837 | 0.00733 | -0.1436 | 147.8445
4 | 1.1343 | 0.00779 | -0.1402 | 145.6098
4.5 | 1.1771 | 0.00828 | -0.1352 | 142.1618
5 | 1.1914 | 0.00923 | -0.1249 | 129.0791
5.5 | 1.1606 | 0.01215 | -0.1092 | 95.5226
6 | 1.1415 | 0.01571 | -0.0974 | 72.6607
6.5 | 1.1216 | 0.01989 | -0.0869 | 56.3901
7 | 1.1233 | 0.02347 | -0.0796 | 47.8611
7.5 | 1.1416 | 0.02649 | -0.0743 | 43.0955
8 | 1.1677 | 0.02938 | -0.0698 | 39.7447
8.5 | 1.1893 | 0.0329 | -0.0651 | 36.1489
9 | 1.2042 | 0.03724 | -0.0605 | 32.3362
9.5 | 1.2097 | 0.04264 | -0.0558 | 28.3701
10 | 1.2219 | 0.048 | -0.0513 | 25.4563
10.5 | 1.2308 | 0.05448 | -0.0473 | 22.5918
11 | 1.2228 | 0.06347 | -0.0449 | 19.2658
11.5 | 1.1997 | 0.07481 | -0.0453 | 16.0366
12 | 1.1691 | 0.08813 | -0.0487 | 13.2656
12.5 | 1.1362 | 0.10318 | -0.0555 | 11.0118
13.5 | 1.0791 | 0.1375 | -0.077 | 7.848
14 | 1.0611 | 0.15559 | -0.0881 | 6.8198
15.5 | 1.0477 | 0.19835 | -0.1114 | 5.2821

## 49. Re 2M Mach 0.00 (1)
BIGFOIL.COM POLAR EXPORT
ah88k130
AH 88-K-130/20 |  |  |  | Cl Max: | 1.404 | at alpha= | 8 | deg
JavaFoil+Calcfoil stall+Eppler ext transition |  |  |  | L/D Max: | 183.604 | at alpha= | 3 | deg
Re: | 2000000 |  |  | Cd Min: | 0.00456 | at alpha= | -1.5 | deg
Mach: | 0 |  |  | Cl=0 at alpha= | -5.5761 | deg
|  |  |  | @ Cl=0.1, Cd= | 0.0070758
|  |  |  | @ Cl=0.4, Cd= | 0.0059887
|  |  |  | @ Cl=0.6, Cd= | 0.0049893
alpha (deg) | Cl | Cd | Cm | Cl/Cd
-17.5 | -0.245 | 0.13898 | -0.044 | -1.765
-17 | -0.257 | 0.13212 | -0.044 | -1.944
-16.5 | -0.268 | 0.12541 | -0.044 | -2.135
-16 | -0.277 | 0.12102 | -0.045 | -2.289
-15.5 | -0.286 | 0.11514 | -0.045 | -2.485
-15 | -0.295 | 0.10854 | -0.046 | -2.714
-14.5 | -0.302 | 0.10361 | -0.046 | -2.918
-14 | -0.309 | 0.09838 | -0.046 | -3.141
-13.5 | -0.314 | 0.09292 | -0.046 | -3.384
-13 | -0.318 | 0.08861 | -0.047 | -3.592
-12.5 | -0.32 | 0.08384 | -0.047 | -3.818
-12 | -0.32 | 0.07871 | -0.047 | -4.06
-11.5 | -0.316 | 0.07456 | -0.048 | -4.242
-11 | -0.31 | 0.07021 | -0.049 | -4.416
-10.5 | -0.3 | 0.0662 | -0.05 | -4.535
-10 | -0.287 | 0.0621 | -0.05 | -4.616
-9.5 | -0.269 | 0.0585 | -0.051 | -4.601
-9 | -0.248 | 0.0551 | -0.052 | -4.492
-8.5 | -0.222 | 0.05167 | -0.054 | -4.294
-8 | -0.192 | 0.04875 | -0.054 | -3.942
-7.5 | -0.159 | 0.04594 | -0.056 | -3.455
-7 | -0.122 | 0.04362 | -0.055 | -2.79
-6.5 | -0.082 | 0.04137 | -0.055 | -1.974
-6 | -0.039 | 0.03875 | -0.059 | -1.01
-5.5 | 0.007 | 0.00744 | -0.126 | 0.936
-5 | 0.064 | 0.00721 | -0.127 | 8.936
-4.5 | 0.123 | 0.00699 | -0.128 | 17.661
-4 | 0.184 | 0.00617 | -0.129 | 29.759
-3.5 | 0.244 | 0.00603 | -0.131 | 40.505
-3 | 0.305 | 0.00614 | -0.132 | 49.706
-2.5 | 0.366 | 0.00606 | -0.133 | 60.403
-2 | 0.428 | 0.00593 | -0.134 | 72.11
-1.5 | 0.488 | 0.00456 | -0.135 | 107.003
-1 | 0.548 | 0.00492 | -0.136 | 111.404
-0.5 | 0.608 | 0.005 | -0.138 | 121.57
0 | 0.669 | 0.00515 | -0.139 | 129.812
0.5 | 0.729 | 0.00537 | -0.14 | 135.654
1 | 0.789 | 0.00539 | -0.141 | 146.247
1.5 | 0.849 | 0.00557 | -0.142 | 152.314
2 | 0.909 | 0.00567 | -0.143 | 160.359
2.5 | 0.969 | 0.00566 | -0.144 | 171.13
3 | 1.024 | 0.00558 | -0.145 | 183.604
3.5 | 1.082 | 0.00995 | -0.146 | 108.643
4 | 1.137 | 0.00973 | -0.147 | 116.851
4.5 | 1.19 | 0.00954 | -0.148 | 124.724
5 | 1.241 | 0.00963 | -0.149 | 128.789
5.5 | 1.288 | 0.00955 | -0.15 | 134.956
6 | 1.333 | 0.00944 | -0.151 | 141.212
6.5 | 1.372 | 0.0094 | -0.152 | 145.887
7 | 1.384 | 0.01584 | -0.151 | 87.386
7.5 | 1.399 | 0.0166 | -0.152 | 84.317
8 | 1.404 | 0.01746 | -0.152 | 80.432
8.5 | 1.402 | 0.01836 | -0.153 | 76.383
9 | 1.39 | 0.0194 | -0.153 | 71.663
9.5 | 1.368 | 0.02049 | -0.154 | 66.77
10 | 1.336 | 0.02153 | -0.154 | 62.055
10.5 | 1.074 | 0.06758 | -0.076 | 15.888
11 | 1.035 | 0.07265 | -0.063 | 14.242
11.5 | 0.995 | 0.0778 | -0.063 | 12.792
12 | 0.956 | 0.08151 | -0.076 | 11.723
12.5 | 0.91 | 0.08654 | -0.077 | 10.52
13 | 0.864 | 0.09151 | -0.078 | 9.439

## 50. Re 2M Mach 0.00 (2)
BIGFOIL.COM POLAR EXPORT
ah88k130
AH 88-K-130/20 |  |  |  | Cl Max: | 1.5056 | at alpha= | 15.5 | deg
XFOIL ncrit=9 |  |  |  | L/D Max: | 176.806 | at alpha= | 2.5 | deg
Re: | 2000000 |  |  | Cd Min: | 0.21337 | at alpha= | -20 | deg
Mach: | 0 |  |  | Cl=0 at alpha= | -4.9852 | deg
|  |  |  | @ Cl=0.1, Cd= | 0.0076267
|  |  |  | @ Cl=0.4, Cd= | 0.0052854
|  |  |  | @ Cl=0.6, Cd= | 0.0044524
alpha (deg) | Cl | Cd | Cm | Cl/Cd
-20 | -0.3873 | 0.21337 | -0.0511 | -1.8152
-19.5 | -0.3693 | 0.20711 | -0.0553 | -1.7831
-19 | -0.3525 | 0.20038 | -0.0591 | -1.7592
-18.5 | -0.3353 | 0.19388 | -0.063 | -1.7294
-18 | -0.319 | 0.18693 | -0.0668 | -1.7065
-17.5 | -0.3048 | 0.17959 | -0.0704 | -1.6972
-17 | -0.288 | 0.1743 | -0.0737 | -1.6523
-16.5 | -0.2723 | 0.16775 | -0.0771 | -1.6232
-16 | -0.2564 | 0.1615 | -0.0805 | -1.5876
-15.5 | -0.2411 | 0.15412 | -0.084 | -1.5644
-15 | -0.2269 | 0.14732 | -0.0873 | -1.5402
-14.5 | -0.2128 | 0.14054 | -0.0906 | -1.5142
-14 | -0.1994 | 0.13367 | -0.0939 | -1.4917
-13 | -0.1741 | 0.11961 | -0.1006 | -1.4556
-12.5 | -0.1622 | 0.11278 | -0.1038 | -1.4382
-12 | -0.1518 | 0.10564 | -0.1069 | -1.437
-11.5 | -0.1417 | 0.09868 | -0.1102 | -1.436
-11 | -0.1419 | 0.0902 | -0.1138 | -1.5732
-10.5 | -0.1301 | 0.08436 | -0.1171 | -1.5422
-10 | -0.1244 | 0.07711 | -0.121 | -1.6133
-9.5 | -0.1187 | 0.06892 | -0.1257 | -1.7223
-9 | -0.1391 | 0.05774 | -0.1349 | -2.4091
-8.5 | -0.1808 | 0.04846 | -0.1366 | -3.7309
-8 | -0.198 | 0.03916 | -0.1347 | -5.0562
-7 | -0.2077 | 0.01336 | -0.1227 | -15.5464
-6.5 | -0.1596 | 0.01139 | -0.122 | -14.0123
-6 | -0.1076 | 0.01042 | -0.122 | -10.3263
-5.5 | -0.056 | 0.00928 | -0.1218 | -6.0345
-5 | -0.0016 | 0.0087 | -0.1222 | -0.18391
-4.5 | 0.0525 | 0.00794 | -0.1224 | 6.6121
-4 | 0.1086 | 0.00757 | -0.123 | 14.3461
-3.5 | 0.1651 | 0.00725 | -0.1237 | 22.7724
-3 | 0.2222 | 0.00711 | -0.1245 | 31.2518
-2.5 | 0.2791 | 0.00682 | -0.1253 | 40.9238
-2 | 0.3357 | 0.00634 | -0.1262 | 52.9495
-1.5 | 0.3925 | 0.00538 | -0.1277 | 72.9554
-1 | 0.4512 | 0.00464 | -0.1294 | 97.2414
-0.5 | 0.5098 | 0.0044 | -0.1306 | 115.8636
0 | 0.5677 | 0.00443 | -0.1314 | 128.149
0.5 | 0.6254 | 0.00447 | -0.1321 | 139.9105
1 | 0.6822 | 0.00453 | -0.1326 | 150.596
1.5 | 0.7391 | 0.00454 | -0.1333 | 162.7974
2 | 0.795 | 0.00455 | -0.1337 | 174.7253
2.5 | 0.8469 | 0.00479 | -0.1334 | 176.8058
3 | 0.8973 | 0.00516 | -0.1328 | 173.8953
3.5 | 0.9487 | 0.0055 | -0.1325 | 172.4909
4 | 0.9962 | 0.00602 | -0.1315 | 165.4817
4.5 | 1.0305 | 0.00712 | -0.1279 | 144.7331
5 | 1.0474 | 0.00893 | -0.1213 | 117.29
5.5 | 1.0643 | 0.01039 | -0.1146 | 102.435
6 | 1.0787 | 0.01172 | -0.1074 | 92.0392
6.5 | 1.1016 | 0.01286 | -0.1023 | 85.661
7 | 1.1351 | 0.01368 | -0.0992 | 82.9751
7.5 | 1.1627 | 0.01489 | -0.0954 | 78.086
8 | 1.1944 | 0.01602 | -0.0924 | 74.5568
8.5 | 1.2271 | 0.01716 | -0.0899 | 71.5093
9 | 1.2537 | 0.01871 | -0.0864 | 67.0069
9.5 | 1.2859 | 0.01997 | -0.0841 | 64.3916
10 | 1.3155 | 0.02145 | -0.0814 | 61.3287
10.5 | 1.3439 | 0.02307 | -0.0789 | 58.2531
11.5 | 1.3878 | 0.02745 | -0.0726 | 50.5574
12 | 1.4108 | 0.02967 | -0.07 | 47.5497
12.5 | 1.4316 | 0.03219 | -0.0673 | 44.4734
13 | 1.4489 | 0.03508 | -0.0646 | 41.3027
14 | 1.4749 | 0.04128 | -0.0586 | 35.7292
14.5 | 1.4897 | 0.04494 | -0.0568 | 33.1486
15 | 1.5027 | 0.04893 | -0.0553 | 30.7112
15.5 | 1.5056 | 0.05432 | -0.0538 | 27.7172
16 | 1.5047 | 0.06047 | -0.0527 | 24.8834
16.5 | 1.4919 | 0.06865 | -0.0523 | 21.732
17 | 1.466 | 0.07934 | -0.0531 | 18.4774
17.5 | 1.4284 | 0.09288 | -0.0559 | 15.379
18 | 1.3826 | 0.10928 | -0.0617 | 12.6519
18.5 | 1.3627 | 0.12197 | -0.0679 | 11.1724
19 | 1.3365 | 0.13689 | -0.0763 | 9.7633
19.5 | 1.2967 | 0.15609 | -0.0881 | 8.3074

## 51. Re 2M Mach 0.10 (1)
BIGFOIL.COM POLAR EXPORT
ah88k130
AH 88-K-130/20 |  |  |  | Cl Max: | 1.402 | at alpha= | 8 | deg
JavaFoil+Calcfoil stall+Eppler ext transition |  |  |  | L/D Max: | 183.879 | at alpha= | 3 | deg
Re: | 2000000 |  |  | Cd Min: | 0.0046 | at alpha= | -1.5 | deg
Mach: | 0.1 |  |  | Cl=0 at alpha= | -5.5761 | deg
|  |  |  | @ Cl=0.1, Cd= | 0.0070936
|  |  |  | @ Cl=0.4, Cd= | 0.0059729
|  |  |  | @ Cl=0.6, Cd= | 0.0050008
alpha (deg) | Cl | Cd | Cm | Cl/Cd
-17 | -0.22 | 0.13379 | -0.044 | -1.646
-16.5 | -0.233 | 0.1263 | -0.045 | -1.841
-16 | -0.244 | 0.12004 | -0.045 | -2.03
-15.5 | -0.255 | 0.11415 | -0.045 | -2.23
-15 | -0.265 | 0.10931 | -0.046 | -2.426
-14.5 | -0.275 | 0.10418 | -0.046 | -2.641
-14 | -0.284 | 0.0983 | -0.047 | -2.891
-13.5 | -0.292 | 0.09333 | -0.047 | -3.13
-13 | -0.298 | 0.08814 | -0.047 | -3.385
-12.5 | -0.303 | 0.08437 | -0.047 | -3.589
-12 | -0.305 | 0.07914 | -0.047 | -3.851
-11.5 | -0.304 | 0.075 | -0.048 | -4.053
-11 | -0.3 | 0.07077 | -0.049 | -4.238
-10.5 | -0.292 | 0.06641 | -0.049 | -4.4
-10 | -0.281 | 0.06259 | -0.051 | -4.484
-9.5 | -0.265 | 0.05881 | -0.051 | -4.503
-9 | -0.245 | 0.05544 | -0.052 | -4.413
-8.5 | -0.22 | 0.05194 | -0.053 | -4.236
-8 | -0.191 | 0.04888 | -0.055 | -3.912
-7.5 | -0.158 | 0.04602 | -0.056 | -3.441
-7 | -0.122 | 0.04361 | -0.056 | -2.79
-6.5 | -0.082 | 0.04141 | -0.055 | -1.975
-6 | -0.039 | 0.03875 | -0.06 | -1.013
-5.5 | 0.007 | 0.00745 | -0.126 | 0.938
-5 | 0.065 | 0.00723 | -0.128 | 8.941
-4.5 | 0.124 | 0.007 | -0.129 | 17.713
-4 | 0.184 | 0.00618 | -0.13 | 29.845
-3.5 | 0.245 | 0.00605 | -0.131 | 40.586
-3 | 0.307 | 0.0062 | -0.132 | 49.515
-2.5 | 0.368 | 0.00604 | -0.134 | 60.957
-2 | 0.43 | 0.00591 | -0.135 | 72.715
-1.5 | 0.491 | 0.0046 | -0.136 | 106.696
-1 | 0.551 | 0.00496 | -0.137 | 111.146
-0.5 | 0.611 | 0.00501 | -0.138 | 122.045
0 | 0.672 | 0.00519 | -0.139 | 129.52
0.5 | 0.733 | 0.00539 | -0.14 | 135.822
1 | 0.793 | 0.00541 | -0.142 | 146.665
1.5 | 0.853 | 0.00561 | -0.143 | 152.018
2 | 0.913 | 0.0057 | -0.144 | 160.147
2.5 | 0.974 | 0.00568 | -0.145 | 171.471
3 | 1.029 | 0.00559 | -0.146 | 183.879
3.5 | 1.087 | 0.01 | -0.147 | 108.638
4 | 1.142 | 0.00978 | -0.148 | 116.808
4.5 | 1.195 | 0.00959 | -0.149 | 124.682
5 | 1.246 | 0.00968 | -0.15 | 128.681
5.5 | 1.294 | 0.0096 | -0.151 | 134.721
6 | 1.338 | 0.0095 | -0.152 | 140.857
6.5 | 1.366 | 0.01415 | -0.152 | 96.483
7 | 1.387 | 0.01601 | -0.152 | 86.638
7.5 | 1.399 | 0.01681 | -0.152 | 83.251
8 | 1.402 | 0.01765 | -0.153 | 79.446
8.5 | 1.397 | 0.0186 | -0.153 | 75.104
9 | 1.381 | 0.01968 | -0.154 | 70.184
9.5 | 1.353 | 0.02077 | -0.154 | 65.158
10 | 1.315 | 0.02178 | -0.155 | 60.386
10.5 | 1.052 | 0.06863 | -0.073 | 15.325
11 | 1.009 | 0.07331 | -0.064 | 13.757
11.5 | 0.966 | 0.07822 | -0.073 | 12.344
12 | 0.918 | 0.08213 | -0.076 | 11.173
12.5 | 0.867 | 0.08709 | -0.078 | 9.955
13 | 0.815 | 0.09232 | -0.078 | 8.823

## 52. Re 2M Mach 0.10 (2)
BIGFOIL.COM POLAR EXPORT
ah88k130
AH 88-K-130/20 |  |  |  | Cl Max: | 1.4875 | at alpha= | 15 | deg
XFOIL ncrit=9 |  |  |  | L/D Max: | 177.048 | at alpha= | 2.5 | deg
Re: | 2000000 |  |  | Cd Min: | 0.15635 | at alpha= | 19 | deg
Mach: | 0.1 |  |  | Cl=0 at alpha= | -4.9826 | deg
|  |  |  | @ Cl=0.1, Cd= | 0.0076606
|  |  |  | @ Cl=0.4, Cd= | 0.0053504
|  |  |  | @ Cl=0.6, Cd= | 0.0044551
alpha (deg) | Cl | Cd | Cm | Cl/Cd
-7 | -0.2055 | 0.01452 | -0.1242 | -14.1529
-6.5 | -0.1597 | 0.01179 | -0.1231 | -13.5454
-6 | -0.1077 | 0.01068 | -0.123 | -10.0843
-5.5 | -0.0563 | 0.00942 | -0.1227 | -5.9766
-5 | -0.0019 | 0.00874 | -0.1229 | -0.21739
-4.5 | 0.0526 | 0.00798 | -0.1231 | 6.5915
-4 | 0.109 | 0.0076 | -0.1237 | 14.3421
-3.5 | 0.1658 | 0.00727 | -0.1243 | 22.8061
-3 | 0.2232 | 0.00712 | -0.1252 | 31.3483
-2.5 | 0.2805 | 0.00683 | -0.1259 | 41.0688
-2 | 0.3375 | 0.00637 | -0.1268 | 52.9827
-1.5 | 0.3946 | 0.00542 | -0.1283 | 72.8044
-1 | 0.4536 | 0.00466 | -0.13 | 97.3391
-0.5 | 0.5126 | 0.00441 | -0.1313 | 116.2358
0 | 0.5708 | 0.00443 | -0.132 | 128.8488
0.5 | 0.6289 | 0.00448 | -0.1328 | 140.3795
1 | 0.686 | 0.00453 | -0.1333 | 151.4349
1.5 | 0.7433 | 0.00455 | -0.134 | 163.3626
2 | 0.7994 | 0.00457 | -0.1344 | 174.9234
2.5 | 0.8516 | 0.00481 | -0.134 | 177.0478
3 | 0.9022 | 0.00518 | -0.1334 | 174.1699
3.5 | 0.9538 | 0.00553 | -0.1331 | 172.4774
4 | 1.0015 | 0.00605 | -0.132 | 165.5372
4.5 | 1.035 | 0.00717 | -0.1282 | 144.3515
5 | 1.0508 | 0.009 | -0.1212 | 116.7556
5.5 | 1.0652 | 0.01045 | -0.1139 | 101.933
6 | 1.0792 | 0.01183 | -0.1067 | 91.2257
6.5 | 1.1019 | 0.01301 | -0.1016 | 84.6964
7 | 1.1355 | 0.01387 | -0.0985 | 81.8673
7.5 | 1.1632 | 0.01514 | -0.0947 | 76.8296
8 | 1.1951 | 0.0163 | -0.0917 | 73.319
9 | 1.2546 | 0.01908 | -0.0856 | 65.7547
9.5 | 1.2865 | 0.0204 | -0.0831 | 63.0637
10 | 1.3159 | 0.02195 | -0.0804 | 59.9499
10.5 | 1.343 | 0.02372 | -0.0776 | 56.6189
11.5 | 1.3855 | 0.02835 | -0.0712 | 48.8713
12 | 1.4065 | 0.03083 | -0.0683 | 45.6211
12.5 | 1.426 | 0.03357 | -0.0655 | 42.4784
13 | 1.4418 | 0.03676 | -0.0627 | 39.222
14 | 1.4676 | 0.04386 | -0.0574 | 33.461
14.5 | 1.477 | 0.04767 | -0.0549 | 30.9838
15 | 1.4875 | 0.05219 | -0.0535 | 28.5016
15.5 | 1.4865 | 0.05833 | -0.0521 | 25.4843
16 | 1.479 | 0.06571 | -0.0515 | 22.508
16.5 | 1.4536 | 0.07617 | -0.0518 | 19.0836
17 | 1.4154 | 0.08964 | -0.0543 | 15.7898
17.5 | 1.3698 | 0.10577 | -0.0597 | 12.9507
18 | 1.3369 | 0.12107 | -0.067 | 11.0424
18.5 | 1.3062 | 0.13723 | -0.0761 | 9.5183
19 | 1.2689 | 0.15635 | -0.088 | 8.1158

## 53. Re 2M Mach 0.25 (1)
BIGFOIL.COM POLAR EXPORT
ah88k130
AH 88-K-130/20 |  |  |  | Cl Max: | 1.395 | at alpha= | 7.5 | deg
JavaFoil+Calcfoil stall+Eppler ext transition |  |  |  | L/D Max: | 185.456 | at alpha= | 3 | deg
Re: | 2000000 |  |  | Cd Min: | 0.00453 | at alpha= | -1.5 | deg
Mach: | 0.25 |  |  | Cl=0 at alpha= | -5.5652 | deg
|  |  |  | @ Cl=0.1, Cd= | 0.0072151
|  |  |  | @ Cl=0.4, Cd= | 0.0060925
|  |  |  | @ Cl=0.6, Cd= | 0.09068
alpha (deg) | Cl | Cd | Cm | Cl/Cd
-15 | -0.054 | 0.11211 | -0.048 | -0.482
-14.5 | -0.051 | 0.10753 | -0.048 | -0.476
-14 | -0.048 | 0.09989 | -0.048 | -0.484
-13.5 | -0.046 | 0.09565 | -0.049 | -0.476
-13 | -0.091 | 0.08993 | -0.05 | -1.008
-12.5 | -0.135 | 0.08526 | -0.05 | -1.588
-12 | -0.167 | 0.08026 | -0.05 | -2.078
-11.5 | -0.191 | 0.07597 | -0.051 | -2.52
-11 | -0.21 | 0.07195 | -0.05 | -2.919
-10.5 | -0.222 | 0.0681 | -0.05 | -3.267
-10 | -0.228 | 0.06428 | -0.051 | -3.553
-9.5 | -0.227 | 0.06008 | -0.052 | -3.785
-9 | -0.219 | 0.05669 | -0.053 | -3.869
-8.5 | -0.204 | 0.05287 | -0.054 | -3.862
-8 | -0.182 | 0.0497 | -0.055 | -3.667
-7.5 | -0.154 | 0.04675 | -0.056 | -3.296
-7 | -0.12 | 0.04408 | -0.057 | -2.73
-6.5 | -0.082 | 0.04183 | -0.056 | -1.957
-6 | -0.04 | 0.03958 | -0.056 | -0.999
-5.5 | 0.006 | 0.03695 | -0.062 | 0.156
-5 | 0.066 | 0.00736 | -0.131 | 8.96
-4.5 | 0.127 | 0.0071 | -0.132 | 17.86
-4 | 0.189 | 0.0069 | -0.134 | 27.388
-3.5 | 0.252 | 0.0061 | -0.135 | 41.247
-3 | 0.315 | 0.00596 | -0.136 | 52.892
-2.5 | 0.378 | 0.00612 | -0.137 | 61.833
-2 | 0.442 | 0.00604 | -0.138 | 73.151
-1.5 | 0.504 | 0.00453 | -0.14 | 111.276
-1 | 0.566 | 0.00502 | -0.141 | 112.698
-0.5 | 0.628 | 0.0051 | -0.142 | 123.31
0 | 0.691 | 0.00511 | -0.143 | 135.275
0.5 | 0.753 | 0.00554 | -0.144 | 135.846
1 | 0.815 | 0.00564 | -0.145 | 144.51
1.5 | 0.877 | 0.00572 | -0.147 | 153.352
2 | 0.939 | 0.00582 | -0.148 | 161.148
2.5 | 1 | 0.00579 | -0.149 | 172.829
3 | 1.057 | 0.0057 | -0.15 | 185.456
3.5 | 1.116 | 0.01166 | -0.151 | 95.709
4 | 1.173 | 0.01006 | -0.152 | 116.532
4.5 | 1.226 | 0.00987 | -0.153 | 124.231
5 | 1.277 | 0.00999 | -0.154 | 127.825
5.5 | 1.323 | 0.00992 | -0.155 | 133.383
6 | 1.351 | 0.01534 | -0.154 | 88.067
6.5 | 1.381 | 0.01611 | -0.155 | 85.739
7 | 1.393 | 0.01699 | -0.155 | 81.995
7.5 | 1.395 | 0.01786 | -0.156 | 78.089
8 | 1.381 | 0.01881 | -0.157 | 73.417
8.5 | 1.349 | 0.02004 | -0.157 | 67.315
9 | 1.071 | 0.0571 | -0.078 | 18.763
9.5 | 1.013 | 0.06235 | -0.064 | 16.253
10 | 0.946 | 0.06727 | -0.063 | 14.056
10.5 | 0.868 | 0.07131 | -0.075 | 12.167
11 | 0.776 | 0.07558 | -0.077 | 10.272
11.5 | 0.676 | 0.08063 | -0.079 | 8.389
12 | 0.569 | 0.08545 | -0.08 | 6.662
12.5 | 0.456 | 0.09068 | -0.08 | 5.024

## 54. Re 2M Mach 0.25 (2)
BIGFOIL.COM POLAR EXPORT
ah88k130
AH 88-K-130/20 |  |  |  | Cl Max: | 1.3962 | at alpha= | 13.5 | deg
XFOIL ncrit=9 |  |  |  | L/D Max: | 177.911 | at alpha= | 2.5 | deg
Re: | 2000000 |  |  | Cd Min: | 0.22861 | at alpha= | 18.5 | deg
Mach: | 0.25 |  |  | Cl=0 at alpha= | -4.9767 | deg
|  |  |  | @ Cl=0.1, Cd= | 0.0078531
|  |  |  | @ Cl=0.4, Cd= | 0.0057392
|  |  |  | @ Cl=0.6, Cd= | 0.0044778
alpha (deg) | Cl | Cd | Cm | Cl/Cd
-7 | -0.1361 | 0.03116 | -0.1377 | -4.3678
-6.5 | -0.1367 | 0.02046 | -0.1325 | -6.6813
-6 | -0.1068 | 0.01271 | -0.1286 | -8.4028
-5.5 | -0.0559 | 0.01053 | -0.1276 | -5.3086
-5 | -0.0026 | 0.00916 | -0.1271 | -0.28384
-4.5 | 0.0531 | 0.00825 | -0.127 | 6.4364
-4 | 0.111 | 0.00776 | -0.1274 | 14.3041
-3.5 | 0.1697 | 0.0074 | -0.1279 | 22.9324
-3 | 0.2289 | 0.00715 | -0.1286 | 32.014
-2.5 | 0.2881 | 0.00689 | -0.1293 | 41.8142
-2 | 0.3473 | 0.00651 | -0.1302 | 53.3487
-1.5 | 0.4061 | 0.00565 | -0.1316 | 71.8761
-1 | 0.467 | 0.00479 | -0.1336 | 97.4948
-0.5 | 0.528 | 0.00444 | -0.1349 | 118.9189
0 | 0.5882 | 0.00446 | -0.1357 | 131.8834
0.5 | 0.6479 | 0.00455 | -0.1364 | 142.3956
1 | 0.7073 | 0.00457 | -0.1371 | 154.7702
1.5 | 0.7662 | 0.0046 | -0.1377 | 166.5652
2 | 0.8237 | 0.00466 | -0.138 | 176.7597
2.5 | 0.8771 | 0.00493 | -0.1375 | 177.9108
3 | 0.9293 | 0.0053 | -0.1367 | 175.3396
3.5 | 0.9817 | 0.00567 | -0.1361 | 173.1393
4 | 1.0299 | 0.00623 | -0.1346 | 165.313
4.5 | 1.0589 | 0.0075 | -0.1295 | 141.1867
5 | 1.0667 | 0.00935 | -0.1205 | 114.0856
5.5 | 1.0703 | 0.01091 | -0.1108 | 98.1027
6.5 | 1.1044 | 0.014 | -0.0981 | 78.8857
7 | 1.1389 | 0.01507 | -0.095 | 75.574
7.5 | 1.1668 | 0.01659 | -0.0911 | 70.3315
8 | 1.1999 | 0.01793 | -0.088 | 66.9214
8.5 | 1.2303 | 0.01951 | -0.0847 | 63.06
9 | 1.2576 | 0.02133 | -0.0811 | 58.9592
9.5 | 1.2877 | 0.02306 | -0.0781 | 55.8413
10 | 1.3146 | 0.02507 | -0.0748 | 52.4372
10.5 | 1.3281 | 0.0282 | -0.0702 | 47.0957
11 | 1.347 | 0.03114 | -0.0666 | 43.2563
11.5 | 1.3651 | 0.03431 | -0.0632 | 39.7872
12 | 1.3777 | 0.03822 | -0.0597 | 36.0466
12.5 | 1.3891 | 0.04259 | -0.0565 | 32.6156
13 | 1.3944 | 0.04794 | -0.0536 | 29.0864
13.5 | 1.3962 | 0.05398 | -0.0513 | 25.8651
14 | 1.3875 | 0.06167 | -0.0496 | 22.4988
15 | 1.3553 | 0.0806 | -0.0506 | 16.8151
17 | 1.2233 | 0.14098 | -0.0776 | 8.6771
17.5 | 1.1865 | 0.16192 | -0.091 | 7.3277
18 | 1.0736 | 0.21326 | -0.1179 | 5.0342
18.5 | 1.0721 | 0.22861 | -0.1262 | 4.6896

## 55. Re 2M Mach 0.50 (1)
BIGFOIL.COM POLAR EXPORT
ah88k130
AH 88-K-130/20 |  |  |  | Cl Max: | 1.442 | at alpha= | 20 | deg
JavaFoil+Calcfoil stall+Eppler ext transition |  |  |  | L/D Max: | 170.621 | at alpha= | 2.5 | deg
Re: | 2000000 |  |  | Cd Min: | 0.00519 | at alpha= | -1.5 | deg
Mach: | 0.5 |  |  | Cl=0 at alpha= | -5.5862 | deg
|  |  |  | @ Cl=0.1, Cd= | 0.035052
|  |  |  | @ Cl=0.4, Cd= | 0.0066825
|  |  |  | @ Cl=0.6, Cd= | 0.0052534
alpha (deg) | Cl | Cd | Cm | Cl/Cd
-20 | -0.761 | 0.17506 | -0.057 | -4.35
-19.5 | -0.736 | 0.16891 | -0.057 | -4.357
-19 | -0.711 | 0.16423 | -0.058 | -4.327
-18.5 | -0.685 | 0.1593 | -0.059 | -4.301
-18 | -0.66 | 0.15509 | -0.06 | -4.253
-17.5 | -0.634 | 0.15028 | -0.06 | -4.219
-17 | -0.608 | 0.14511 | -0.061 | -4.191
-16.5 | -0.581 | 0.14061 | -0.058 | -4.131
-16 | -0.555 | 0.1336 | -0.059 | -4.155
-15.5 | -0.529 | 0.12894 | -0.06 | -4.104
-15 | -0.503 | 0.12459 | -0.059 | -4.036
-14.5 | -0.476 | 0.11909 | -0.057 | -3.998
-14 | -0.45 | 0.11512 | -0.058 | -3.909
-13.5 | -0.424 | 0.11125 | -0.058 | -3.81
-13 | -0.398 | 0.10757 | -0.059 | -3.697
-12.5 | -0.371 | 0.10405 | -0.06 | -3.569
-12 | -0.345 | 0.10153 | -0.061 | -3.399
-11.5 | -0.318 | 0.08532 | -0.058 | -3.729
-11 | -0.292 | 0.07469 | -0.06 | -3.908
-10.5 | -0.265 | 0.06849 | -0.061 | -3.874
-10 | -0.239 | 0.06341 | -0.062 | -3.766
-9.5 | -0.212 | 0.05887 | -0.063 | -3.604
-9 | -0.185 | 0.0696 | -0.059 | -2.66
-8.5 | -0.158 | 0.05943 | -0.059 | -2.664
-8 | -0.132 | 0.05291 | -0.06 | -2.486
-7.5 | -0.105 | 0.04876 | -0.061 | -2.147
-7 | -0.078 | 0.04835 | -0.057 | -1.606
-6.5 | -0.051 | 0.04469 | -0.058 | -1.135
-6 | -0.024 | 0.04088 | -0.063 | -0.581
-5.5 | 0.005 | 0.03868 | -0.064 | 0.141
-5 | 0.056 | 0.03666 | -0.062 | 1.516
-4.5 | 0.111 | 0.03465 | -0.065 | 3.196
-4 | 0.207 | 0.00731 | -0.148 | 28.315
-3.5 | 0.278 | 0.00703 | -0.15 | 39.571
-3 | 0.35 | 0.00676 | -0.152 | 51.787
-2.5 | 0.421 | 0.00665 | -0.153 | 63.348
-2 | 0.493 | 0.00616 | -0.155 | 80.081
-1.5 | 0.563 | 0.00519 | -0.156 | 108.525
-1 | 0.633 | 0.00531 | -0.157 | 119.267
-0.5 | 0.702 | 0.00551 | -0.159 | 127.554
0 | 0.772 | 0.00584 | -0.16 | 132.212
0.5 | 0.841 | 0.00593 | -0.161 | 141.946
1 | 0.911 | 0.00613 | -0.163 | 148.729
1.5 | 0.98 | 0.00626 | -0.164 | 156.7
2 | 1.049 | 0.00646 | -0.165 | 162.532
2.5 | 1.119 | 0.00656 | -0.166 | 170.621
3 | 1.166 | 0.01366 | -0.166 | 85.387
3.5 | 1.228 | 0.01434 | -0.166 | 85.578
4 | 1.281 | 0.01504 | -0.167 | 85.186
4.5 | 1.331 | 0.01619 | -0.168 | 82.185
5 | 1.371 | 0.01713 | -0.169 | 80.031
5.5 | 1.394 | 0.01819 | -0.17 | 76.594
6 | 1.385 | 0.01949 | -0.17 | 71.05
6.5 | 1.071 | 0.04331 | -0.066 | 24.724
7 | 0.838 | 0.02223 | -0.171 | 37.677
7.5 | 0.869 | 0.02389 | -0.172 | 36.391
8 | 0.747 | 0.05913 | -0.07 | 12.627
8.5 | 0.934 | 0.02637 | -0.173 | 35.4
9 | 0.963 | 0.02845 | -0.173 | 33.847
9.5 | 0.832 | 0.07264 | -0.084 | 11.458
10 | 0.859 | 0.08805 | -0.079 | 9.754
10.5 | 0.888 | 0.09064 | -0.084 | 9.794
11 | 0.916 | 0.09432 | -0.087 | 9.712
11.5 | 0.944 | 0.0975 | -0.087 | 9.68
12 | 0.972 | 0.10229 | -0.087 | 9.498
12.5 | 0.999 | 0.1057 | -0.088 | 9.454
13 | 1.032 | 0.11247 | -0.1 | 9.176
13.5 | 1.058 | 0.11647 | -0.097 | 9.083
14 | 1.089 | 0.1248 | -0.104 | 8.728
14.5 | 1.115 | 0.12749 | -0.102 | 8.748
15 | 1.144 | 0.13286 | -0.103 | 8.607
15.5 | 1.172 | 0.13751 | -0.105 | 8.524
16 | 1.205 | 0.14237 | -0.113 | 8.467
16.5 | 1.231 | 0.14699 | -0.11 | 8.374
17 | 1.26 | 0.15198 | -0.113 | 8.291
17.5 | 1.293 | 0.15607 | -0.118 | 8.284
18 | 1.318 | 0.15978 | -0.117 | 8.252
18.5 | 1.347 | 0.16549 | -0.118 | 8.138
19 | 1.375 | 0.16942 | -0.119 | 8.117
19.5 | 1.407 | 0.17742 | -0.123 | 7.932
20 | 1.442 | 0.18531 | -0.129 | 7.782

## 56. Re 2M Mach 0.50 (2)
BIGFOIL.COM POLAR EXPORT
ah88k130
AH 88-K-130/20 |  |  |  | Cl Max: | 1.2801 | at alpha= | 10.5 | deg
XFOIL ncrit=9 |  |  |  | L/D Max: | 181.413 | at alpha= | 2.5 | deg
Re: | 2000000 |  |  | Cd Min: | 0.2991 | at alpha= | 20 | deg
Mach: | 0.5 |  |  | Cl=0 at alpha= | -5.3393 | deg
|  |  |  | @ Cl=0.1, Cd= | 0.010116
|  |  |  | @ Cl=0.4, Cd= | 0.0068956
|  |  |  | @ Cl=0.6, Cd= | 0.0046953
alpha (deg) | Cl | Cd | Cm | Cl/Cd
-20 | -0.4167 | 0.23417 | -0.054 | -1.7795
-19.5 | -0.393 | 0.2266 | -0.0592 | -1.7343
-19 | -0.3701 | 0.2187 | -0.0642 | -1.6923
-18.5 | -0.347 | 0.21112 | -0.0692 | -1.6436
-18 | -0.3254 | 0.20343 | -0.0737 | -1.5996
-17.5 | -0.3025 | 0.19616 | -0.0785 | -1.5421
-17 | -0.2803 | 0.18916 | -0.0829 | -1.4818
-16.5 | -0.2585 | 0.1818 | -0.0872 | -1.4219
-16 | -0.2366 | 0.17416 | -0.0914 | -1.3585
-15.5 | -0.2162 | 0.16629 | -0.0958 | -1.3001
-15 | -0.1964 | 0.15886 | -0.0999 | -1.2363
-14.5 | -0.1765 | 0.15155 | -0.1039 | -1.1646
-14 | -0.1575 | 0.14426 | -0.1077 | -1.0918
-13.5 | -0.1392 | 0.13696 | -0.1115 | -1.0164
-13 | -0.1224 | 0.12985 | -0.1148 | -0.94263
-12.5 | -0.1041 | 0.12319 | -0.1184 | -0.84504
-12 | -0.0865 | 0.11639 | -0.1219 | -0.74319
-11.5 | -0.0696 | 0.10956 | -0.1256 | -0.63527
-11 | -0.0527 | 0.10274 | -0.1293 | -0.51295
-10.5 | -0.038 | 0.09513 | -0.1334 | -0.39945
-10 | -0.0239 | 0.08828 | -0.1369 | -0.27073
-9.5 | -0.0127 | 0.08088 | -0.1404 | -0.15702
-9 | -0.0006 | 0.07429 | -0.1438 | -0.0080765
-8.5 | -0.0014 | 0.06574 | -0.148 | -0.021296
-8 | 0.0011 | 0.05814 | -0.1523 | 0.01892
-7.5 | 0.0122 | 0.05261 | -0.1567 | 0.2319
-7 | -0.0123 | 0.04268 | -0.1626 | -0.28819
-6.5 | -0.0307 | 0.03652 | -0.1603 | -0.84064
-6 | -0.0282 | 0.02973 | -0.1575 | -0.94854
-5.5 | -0.0099 | 0.02335 | -0.1539 | -0.42398
-5 | 0.0209 | 0.01703 | -0.1501 | 1.2272
-4.5 | 0.0661 | 0.01169 | -0.1469 | 5.6544
-4 | 0.1223 | 0.00908 | -0.1447 | 13.4692
-3.5 | 0.1867 | 0.00817 | -0.1441 | 22.8519
-3 | 0.2535 | 0.00757 | -0.1441 | 33.4875
-2.5 | 0.3215 | 0.00727 | -0.1446 | 44.2228
-2 | 0.3891 | 0.00699 | -0.1453 | 55.6652
-1.5 | 0.4561 | 0.00641 | -0.1463 | 71.1544
-1 | 0.5248 | 0.00517 | -0.1488 | 101.5087
-0.5 | 0.5954 | 0.0047 | -0.1507 | 126.6809
0 | 0.6644 | 0.00463 | -0.1518 | 143.4989
0.5 | 0.7325 | 0.00474 | -0.1525 | 154.5359
1 | 0.7999 | 0.00482 | -0.1532 | 165.9544
1.5 | 0.8643 | 0.00495 | -0.1531 | 174.6061
2 | 0.9282 | 0.00516 | -0.1529 | 179.8837
2.5 | 0.9887 | 0.00545 | -0.152 | 181.4128
3 | 1.046 | 0.00583 | -0.1502 | 179.4168
3.5 | 1.0993 | 0.00632 | -0.1476 | 173.9399
4 | 1.1461 | 0.00695 | -0.1436 | 164.9065
4.5 | 1.135 | 0.00861 | -0.129 | 131.8235
5 | 1.1129 | 0.01132 | -0.1145 | 98.3127
5.5 | 1.1054 | 0.0144 | -0.1041 | 76.7639
6 | 1.112 | 0.01723 | -0.0962 | 64.5386
7 | 1.1632 | 0.0217 | -0.0857 | 53.6037
7.5 | 1.1927 | 0.02404 | -0.0809 | 49.6131
8 | 1.2231 | 0.02656 | -0.0764 | 46.0505
8.5 | 1.2489 | 0.0296 | -0.0716 | 42.1926
9 | 1.2627 | 0.03374 | -0.0661 | 37.4244
9.5 | 1.2719 | 0.03866 | -0.0608 | 32.8996
10 | 1.2783 | 0.04433 | -0.0555 | 28.836
10.5 | 1.2801 | 0.0513 | -0.0508 | 24.9532
11 | 1.2646 | 0.06084 | -0.048 | 20.7857
11.5 | 1.2366 | 0.07251 | -0.048 | 17.0542
12 | 1.2029 | 0.08602 | -0.0512 | 13.984
12.5 | 1.1684 | 0.10108 | -0.0577 | 11.5592
13 | 1.1366 | 0.11755 | -0.0673 | 9.6691
13.5 | 1.1104 | 0.13516 | -0.0791 | 8.2154
14 | 1.0933 | 0.153 | -0.0905 | 7.1458
14.5 | 1.0836 | 0.16924 | -0.1004 | 6.4027
15 | 1.0801 | 0.18413 | -0.1095 | 5.866
16 | 1.0866 | 0.21168 | -0.1263 | 5.1332
16.5 | 1.0969 | 0.22434 | -0.1336 | 4.8895
17 | 1.11 | 0.23658 | -0.1406 | 4.6919
17.5 | 1.1245 | 0.24863 | -0.1475 | 4.5228
18 | 1.1406 | 0.26013 | -0.1541 | 4.3847
18.5 | 1.1578 | 0.27091 | -0.1605 | 4.2737
19 | 1.1677 | 0.27954 | -0.1635 | 4.1772
19.5 | 1.1869 | 0.28969 | -0.1698 | 4.0971
20 | 1.2062 | 0.2991 | -0.1759 | 4.0328

## 57. Re 3M Mach 0.00 (1)
BIGFOIL.COM POLAR EXPORT
ah88k130
AH 88-K-130/20 |  |  |  | Cl Max: | 1.412 | at alpha= | 8 | deg
JavaFoil+Calcfoil stall+Eppler ext transition |  |  |  | L/D Max: | 195.797 | at alpha= | 3 | deg
Re: | 3000000 |  |  | Cd Min: | 0.00472 | at alpha= | -1.5 | deg
Mach: | 0 |  |  | Cl=0 at alpha= | -5.5636 | deg
|  |  |  | @ Cl=0.1, Cd= | 0.006178
|  |  |  | @ Cl=0.4, Cd= | 0.0059987
|  |  |  | @ Cl=0.6, Cd= | 0.0050147
alpha (deg) | Cl | Cd | Cm | Cl/Cd
-17.5 | -0.246 | 0.13553 | -0.045 | -1.812
-17 | -0.257 | 0.12841 | -0.046 | -2.003
-16.5 | -0.268 | 0.1224 | -0.046 | -2.189
-16 | -0.277 | 0.11667 | -0.047 | -2.377
-15.5 | -0.286 | 0.11069 | -0.047 | -2.587
-15 | -0.295 | 0.10546 | -0.047 | -2.796
-14.5 | -0.303 | 0.10015 | -0.048 | -3.021
-14 | -0.309 | 0.09519 | -0.048 | -3.249
-13.5 | -0.315 | 0.09038 | -0.048 | -3.482
-13 | -0.318 | 0.08551 | -0.048 | -3.724
-12.5 | -0.32 | 0.08136 | -0.049 | -3.937
-12 | -0.32 | 0.07736 | -0.049 | -4.135
-11.5 | -0.317 | 0.07272 | -0.05 | -4.353
-11 | -0.31 | 0.06853 | -0.052 | -4.529
-10.5 | -0.301 | 0.06441 | -0.053 | -4.667
-10 | -0.287 | 0.06056 | -0.054 | -4.741
-9.5 | -0.27 | 0.05707 | -0.055 | -4.724
-9 | -0.248 | 0.05371 | -0.056 | -4.617
-8.5 | -0.223 | 0.04919 | -0.063 | -4.538
-8 | -0.194 | 0.0458 | -0.066 | -4.229
-7.5 | -0.195 | 0.00791 | -0.12 | -24.673
-7 | -0.15 | 0.00762 | -0.122 | -19.706
-6.5 | -0.101 | 0.00739 | -0.123 | -13.669
-6 | -0.048 | 0.00716 | -0.124 | -6.764
-5.5 | 0.007 | 0.00691 | -0.126 | 1.01
-5 | 0.064 | 0.0067 | -0.127 | 9.624
-4.5 | 0.124 | 0.00583 | -0.128 | 21.179
-4 | 0.184 | 0.0057 | -0.129 | 32.196
-3.5 | 0.244 | 0.00589 | -0.131 | 41.531
-3 | 0.305 | 0.00575 | -0.132 | 53.105
-2.5 | 0.366 | 0.00607 | -0.133 | 60.369
-2 | 0.428 | 0.00594 | -0.134 | 72.057
-1.5 | 0.488 | 0.00472 | -0.135 | 103.513
-1 | 0.548 | 0.00485 | -0.136 | 113.114
-0.5 | 0.608 | 0.00504 | -0.138 | 120.767
0 | 0.669 | 0.00527 | -0.139 | 126.895
0.5 | 0.729 | 0.00533 | -0.14 | 136.636
1 | 0.789 | 0.00541 | -0.141 | 145.754
1.5 | 0.849 | 0.00544 | -0.142 | 156.148
2 | 0.909 | 0.0055 | -0.143 | 165.138
2.5 | 0.969 | 0.00538 | -0.144 | 179.895
3 | 1.024 | 0.00523 | -0.145 | 195.797
3.5 | 1.082 | 0.00929 | -0.146 | 116.386
4 | 1.137 | 0.00908 | -0.147 | 125.21
4.5 | 1.19 | 0.0089 | -0.148 | 133.675
5 | 1.241 | 0.009 | -0.149 | 137.849
5.5 | 1.288 | 0.00892 | -0.15 | 144.442
6 | 1.333 | 0.00881 | -0.151 | 151.17
6.5 | 1.372 | 0.00878 | -0.152 | 156.235
7 | 1.399 | 0.0089 | -0.153 | 157.193
7.5 | 1.41 | 0.01502 | -0.153 | 93.863
8 | 1.412 | 0.01415 | -0.153 | 99.822
8.5 | 1.408 | 0.01703 | -0.153 | 82.648
9 | 1.394 | 0.01803 | -0.154 | 77.308
9.5 | 1.372 | 0.01903 | -0.154 | 72.11
10 | 1.343 | 0.01996 | -0.155 | 67.276
10.5 | 1.301 | 0.02119 | -0.155 | 61.424
11 | 1.255 | 0.02235 | -0.155 | 56.154
11.5 | 1.202 | 0.02375 | -0.155 | 50.606
12 | 1.148 | 0.02509 | -0.156 | 45.759
12.5 | 1.09 | 0.0267 | -0.156 | 40.82
13 | 1.029 | 0.0287 | -0.156 | 35.864

## 58. Re 3M Mach 0.00 (2)
BIGFOIL.COM POLAR EXPORT
ah88k130
AH 88-K-130/20 |  |  |  | Cl Max: | 1.5825 | at alpha= | 16.5 | deg
XFOIL ncrit=9 |  |  |  | L/D Max: | 188.782 | at alpha= | 1.5 | deg
Re: | 3000000 |  |  | Cd Min: | 0.2138 | at alpha= | -20 | deg
Mach: | 0 |  |  | Cl=0 at alpha= | -4.9778 | deg
|  |  |  | @ Cl=0.1, Cd= | 0.0068036
|  |  |  | @ Cl=0.4, Cd= | 0.0052271
|  |  |  | @ Cl=0.6, Cd= | 0.0037254
alpha (deg) | Cl | Cd | Cm | Cl/Cd
-20 | -0.3871 | 0.2138 | -0.0512 | -1.8106
-19.5 | -0.3694 | 0.20757 | -0.0552 | -1.7796
-19 | -0.3519 | 0.20085 | -0.0591 | -1.7521
-18.5 | -0.3346 | 0.19437 | -0.063 | -1.7215
-17.5 | -0.3016 | 0.1809 | -0.0703 | -1.6672
-17 | -0.287 | 0.17382 | -0.0737 | -1.6511
-16.5 | -0.2718 | 0.16721 | -0.077 | -1.6255
-16 | -0.2615 | 0.15928 | -0.0802 | -1.6418
-15.5 | -0.2458 | 0.15351 | -0.0834 | -1.6012
-15 | -0.2309 | 0.14724 | -0.0866 | -1.5682
-14.5 | -0.2167 | 0.14072 | -0.0897 | -1.5399
-14 | -0.203 | 0.13415 | -0.0928 | -1.5132
-13.5 | -0.1887 | 0.127 | -0.0962 | -1.4858
-13 | -0.1757 | 0.12006 | -0.0996 | -1.4634
-12.5 | -0.1632 | 0.11323 | -0.1029 | -1.4413
-12 | -0.1525 | 0.10622 | -0.106 | -1.4357
-11.5 | -0.1422 | 0.09931 | -0.1093 | -1.4319
-11 | -0.1344 | 0.09173 | -0.1128 | -1.4652
-10 | -0.1379 | 0.07374 | -0.1219 | -1.8701
-9 | -0.229 | 0.0463 | -0.1367 | -4.946
-8.5 | -0.3382 | 0.01924 | -0.1254 | -17.578
-8 | -0.3053 | 0.01523 | -0.1233 | -20.046
-7.5 | -0.2591 | 0.01335 | -0.1226 | -19.4082
-7 | -0.2117 | 0.01142 | -0.122 | -18.5377
-6.5 | -0.1611 | 0.01012 | -0.1218 | -15.919
-6 | -0.1092 | 0.00913 | -0.1217 | -11.9606
-5.5 | -0.0582 | 0.00787 | -0.1215 | -7.3952
-5 | -0.0025 | 0.00746 | -0.1221 | -0.33512
-4.5 | 0.0539 | 0.00713 | -0.1228 | 7.5596
-4 | 0.1104 | 0.00673 | -0.1234 | 16.4042
-3.5 | 0.1673 | 0.00642 | -0.1242 | 26.0592
-3 | 0.2246 | 0.00621 | -0.125 | 36.1675
-2.5 | 0.282 | 0.00606 | -0.1258 | 46.5347
-2 | 0.3394 | 0.00585 | -0.1268 | 58.0171
-1.5 | 0.3968 | 0.00527 | -0.128 | 75.2941
-1 | 0.455 | 0.00449 | -0.1296 | 101.3363
-0.5 | 0.5143 | 0.00395 | -0.1313 | 130.2025
0 | 0.573 | 0.00373 | -0.1325 | 153.6193
0.5 | 0.6315 | 0.00372 | -0.1335 | 169.7581
1 | 0.6884 | 0.00376 | -0.1341 | 183.0851
1.5 | 0.7438 | 0.00394 | -0.1344 | 188.7817
2 | 0.7957 | 0.00425 | -0.1341 | 187.2235
2.5 | 0.8469 | 0.00464 | -0.1337 | 182.5216
3 | 0.8992 | 0.00497 | -0.1336 | 180.9256
3.5 | 0.9497 | 0.00538 | -0.1331 | 176.5242
4 | 0.9813 | 0.00671 | -0.1291 | 146.2444
4.5 | 1.0123 | 0.00799 | -0.125 | 126.6959
5 | 1.0365 | 0.00945 | -0.1198 | 109.6825
5.5 | 1.0647 | 0.01044 | -0.1151 | 101.9828
6 | 1.0917 | 0.01131 | -0.1102 | 96.5252
6.5 | 1.1282 | 0.01189 | -0.1073 | 94.8865
7 | 1.1576 | 0.01279 | -0.1033 | 90.5082
7.5 | 1.191 | 0.01363 | -0.1002 | 87.3808
8 | 1.224 | 0.01457 | -0.0973 | 84.0082
8.5 | 1.2566 | 0.01561 | -0.0945 | 80.4997
9 | 1.2898 | 0.01667 | -0.0919 | 77.3725
9.5 | 1.3201 | 0.01796 | -0.0891 | 73.5022
10 | 1.3468 | 0.01954 | -0.0859 | 68.9253
10.5 | 1.3791 | 0.02078 | -0.0837 | 66.3667
11 | 1.4101 | 0.02217 | -0.0814 | 63.604
11.5 | 1.4381 | 0.02379 | -0.0789 | 60.4498
12 | 1.4634 | 0.02569 | -0.0762 | 56.9638
12.5 | 1.4817 | 0.02819 | -0.0729 | 52.5612
13 | 1.4852 | 0.03211 | -0.0683 | 46.2535
13.5 | 1.5048 | 0.0348 | -0.0659 | 43.2414
14 | 1.5209 | 0.03794 | -0.0634 | 40.087
14.5 | 1.5402 | 0.04088 | -0.0616 | 37.6761
15 | 1.5582 | 0.04406 | -0.0599 | 35.3654
15.5 | 1.5621 | 0.04807 | -0.0569 | 32.4964
16 | 1.573 | 0.05243 | -0.0556 | 30.0019
16.5 | 1.5825 | 0.05713 | -0.0548 | 27.7
17 | 1.5816 | 0.06341 | -0.0542 | 24.9424
17.5 | 1.5767 | 0.07059 | -0.0543 | 22.336
18 | 1.5745 | 0.07775 | -0.0551 | 20.2508
18.5 | 1.5681 | 0.08591 | -0.0568 | 18.2528
19 | 1.5531 | 0.09588 | -0.0595 | 16.1984
19.5 | 1.5363 | 0.10672 | -0.0635 | 14.3956
20 | 1.5115 | 0.11961 | -0.0693 | 12.6369

## 59. Re 3M Mach 0.10 (1)
BIGFOIL.COM POLAR EXPORT
ah88k130
AH 88-K-130/20 |  |  |  | Cl Max: | 1.41 | at alpha= | 8 | deg
JavaFoil+Calcfoil stall+Eppler ext transition |  |  |  | L/D Max: | 196.145 | at alpha= | 3 | deg
Re: | 3000000 |  |  | Cd Min: | 0.00471 | at alpha= | -1.5 | deg
Mach: | 0.1 |  |  | Cl=0 at alpha= | -5.5625 | deg
|  |  |  | @ Cl=0.1, Cd= | 0.006192
|  |  |  | @ Cl=0.4, Cd= | 0.0060087
|  |  |  | @ Cl=0.6, Cd= | 0.0050188
alpha (deg) | Cl | Cd | Cm | Cl/Cd
-17 | -0.22 | 0.12941 | -0.046 | -1.703
-16.5 | -0.233 | 0.123 | -0.047 | -1.892
-16 | -0.244 | 0.11709 | -0.047 | -2.083
-15.5 | -0.255 | 0.11156 | -0.047 | -2.284
-15 | -0.265 | 0.1063 | -0.048 | -2.497
-14.5 | -0.275 | 0.10058 | -0.048 | -2.738
-14 | -0.284 | 0.09566 | -0.049 | -2.974
-13.5 | -0.292 | 0.09084 | -0.049 | -3.218
-13 | -0.299 | 0.08618 | -0.049 | -3.465
-12.5 | -0.303 | 0.08231 | -0.049 | -3.681
-12 | -0.305 | 0.07778 | -0.049 | -3.921
-11.5 | -0.304 | 0.07315 | -0.05 | -4.159
-11 | -0.3 | 0.06881 | -0.051 | -4.362
-10.5 | -0.293 | 0.06468 | -0.052 | -4.524
-10 | -0.281 | 0.06079 | -0.054 | -4.624
-9.5 | -0.265 | 0.05731 | -0.055 | -4.628
-9 | -0.245 | 0.05388 | -0.056 | -4.548
-8.5 | -0.221 | 0.05039 | -0.058 | -4.377
-8 | -0.193 | 0.0461 | -0.066 | -4.178
-7.5 | -0.194 | 0.00793 | -0.121 | -24.532
-7 | -0.15 | 0.00764 | -0.122 | -19.644
-6.5 | -0.101 | 0.00741 | -0.124 | -13.648
-6 | -0.049 | 0.00718 | -0.125 | -6.753
-5.5 | 0.007 | 0.00693 | -0.126 | 1.009
-5 | 0.065 | 0.00672 | -0.128 | 9.628
-4.5 | 0.124 | 0.00583 | -0.129 | 21.297
-4 | 0.185 | 0.00571 | -0.13 | 32.315
-3.5 | 0.246 | 0.00586 | -0.131 | 41.912
-3 | 0.307 | 0.00579 | -0.132 | 52.969
-2.5 | 0.368 | 0.00605 | -0.134 | 60.888
-2 | 0.43 | 0.00597 | -0.135 | 72.012
-1.5 | 0.491 | 0.00471 | -0.136 | 104.182
-1 | 0.551 | 0.00488 | -0.137 | 112.906
-0.5 | 0.611 | 0.00505 | -0.138 | 121.191
0 | 0.672 | 0.0053 | -0.139 | 126.845
0.5 | 0.733 | 0.00534 | -0.14 | 137.096
1 | 0.793 | 0.00542 | -0.142 | 146.279
1.5 | 0.853 | 0.00547 | -0.143 | 155.97
2 | 0.913 | 0.00552 | -0.144 | 165.529
2.5 | 0.974 | 0.0054 | -0.145 | 180.274
3 | 1.029 | 0.00524 | -0.146 | 196.145
3.5 | 1.087 | 0.00934 | -0.147 | 116.394
4 | 1.142 | 0.00912 | -0.148 | 125.178
4.5 | 1.195 | 0.00894 | -0.149 | 133.651
5 | 1.246 | 0.00905 | -0.15 | 137.721
5.5 | 1.294 | 0.00897 | -0.151 | 144.211
6 | 1.338 | 0.00887 | -0.152 | 150.816
6.5 | 1.376 | 0.00883 | -0.153 | 155.821
7 | 1.403 | 0.00896 | -0.154 | 156.554
7.5 | 1.408 | 0.01458 | -0.153 | 96.538
8 | 1.41 | 0.01635 | -0.154 | 86.25
8.5 | 1.402 | 0.01728 | -0.154 | 81.097
9 | 1.385 | 0.0183 | -0.154 | 75.669
9.5 | 1.359 | 0.0193 | -0.155 | 70.373
10 | 1.322 | 0.02035 | -0.156 | 64.975
10.5 | 1.275 | 0.02155 | -0.156 | 59.154
11 | 1.222 | 0.02276 | -0.156 | 53.664
11.5 | 1.162 | 0.02423 | -0.156 | 47.98
12 | 1.101 | 0.02559 | -0.156 | 43.052
12.5 | 1.036 | 0.02743 | -0.156 | 37.758
13 | 0.969 | 0.0295 | -0.156 | 32.839

## 60. Re 3M Mach 0.10 (2)
BIGFOIL.COM POLAR EXPORT
ah88k130
AH 88-K-130/20 |  |  |  | Cl Max: | 1.5599 | at alpha= | 16.5 | deg
XFOIL ncrit=9 |  |  |  | L/D Max: | 188.864 | at alpha= | 1.5 | deg
Re: | 3000000 |  |  | Cd Min: | 0.13738 | at alpha= | 20 | deg
Mach: | 0.1 |  |  | Cl=0 at alpha= | -4.9753 | deg
|  |  |  | @ Cl=0.1, Cd= | 0.0068278
|  |  |  | @ Cl=0.4, Cd= | 0.0052852
|  |  |  | @ Cl=0.6, Cd= | 0.003726
alpha (deg) | Cl | Cd | Cm | Cl/Cd
-9 | -0.2012 | 0.04897 | -0.1385 | -4.1086
-8.5 | -0.238 | 0.03859 | -0.1357 | -6.1674
-8 | -0.3001 | 0.01686 | -0.1253 | -17.7995
-7.5 | -0.2574 | 0.0143 | -0.1241 | -18
-7 | -0.2118 | 0.01191 | -0.1232 | -17.7834
-6.5 | -0.1616 | 0.01041 | -0.1228 | -15.5235
-6 | -0.1089 | 0.00946 | -0.1228 | -11.5116
-5.5 | -0.0586 | 0.00798 | -0.1223 | -7.3434
-5 | -0.0028 | 0.0075 | -0.1228 | -0.37333
-4.5 | 0.0539 | 0.00716 | -0.1234 | 7.5279
-4 | 0.1108 | 0.00675 | -0.1241 | 16.4148
-3.5 | 0.168 | 0.00644 | -0.1248 | 26.087
-3 | 0.2257 | 0.00622 | -0.1257 | 36.2862
-2.5 | 0.2834 | 0.00607 | -0.1265 | 46.6886
-2 | 0.3412 | 0.00585 | -0.1274 | 58.3248
-1.5 | 0.3989 | 0.0053 | -0.1286 | 75.2642
-1 | 0.4575 | 0.00451 | -0.1303 | 101.4412
-0.5 | 0.5172 | 0.00396 | -0.132 | 130.6061
0 | 0.5763 | 0.00373 | -0.1332 | 154.504
0.5 | 0.6351 | 0.00372 | -0.1342 | 170.7258
1 | 0.6923 | 0.00377 | -0.1348 | 183.634
1.5 | 0.7479 | 0.00396 | -0.1351 | 188.8636
2 | 0.8002 | 0.00427 | -0.1348 | 187.4005
2.5 | 0.8516 | 0.00466 | -0.1344 | 182.7468
3 | 0.9042 | 0.00498 | -0.1342 | 181.5663
3.5 | 0.9549 | 0.0054 | -0.1337 | 176.8333
4.5 | 1.0162 | 0.00805 | -0.1252 | 126.236
5 | 1.0396 | 0.00951 | -0.1197 | 109.3165
5.5 | 1.0652 | 0.0105 | -0.1144 | 101.4476
6 | 1.0921 | 0.01141 | -0.1095 | 95.7143
6.5 | 1.1288 | 0.01202 | -0.1065 | 93.9101
7 | 1.158 | 0.01296 | -0.1025 | 89.3519
7.5 | 1.1916 | 0.01384 | -0.0994 | 86.0983
8 | 1.2246 | 0.01483 | -0.0964 | 82.5759
8.5 | 1.2575 | 0.01589 | -0.0936 | 79.1378
9 | 1.2904 | 0.01703 | -0.091 | 75.7722
9.5 | 1.32 | 0.01842 | -0.0879 | 71.6612
10 | 1.3478 | 0.01998 | -0.0848 | 67.4575
10.5 | 1.3798 | 0.02131 | -0.0825 | 64.7489
11 | 1.41 | 0.0228 | -0.0801 | 61.8421
11.5 | 1.4375 | 0.02454 | -0.0775 | 58.5778
12 | 1.4611 | 0.02664 | -0.0745 | 54.8461
12.5 | 1.4759 | 0.02954 | -0.0708 | 49.9628
13 | 1.4776 | 0.03375 | -0.0662 | 43.7807
13.5 | 1.499 | 0.03643 | -0.064 | 41.1474
14 | 1.513 | 0.03992 | -0.0614 | 37.9008
14.5 | 1.5307 | 0.0432 | -0.0596 | 35.4329
15 | 1.5461 | 0.04684 | -0.0579 | 33.0081
15.5 | 1.5509 | 0.05181 | -0.056 | 29.9344
16 | 1.5539 | 0.05649 | -0.0538 | 27.5075
16.5 | 1.5599 | 0.06194 | -0.0533 | 25.184
17 | 1.5536 | 0.06935 | -0.0532 | 22.4023
17.5 | 1.5424 | 0.07789 | -0.054 | 19.8023
18 | 1.5342 | 0.08651 | -0.0558 | 17.7344
18.5 | 1.5205 | 0.09646 | -0.0587 | 15.763
19 | 1.4988 | 0.10843 | -0.0633 | 13.8227
19.5 | 1.4736 | 0.12176 | -0.0695 | 12.1025
20 | 1.4409 | 0.13738 | -0.0781 | 10.4884

## 61. Re 3M Mach 0.25 (1)
BIGFOIL.COM POLAR EXPORT
ah88k130
AH 88-K-130/20 |  |  |  | Cl Max: | 1.401 | at alpha= | 7 | deg
JavaFoil+Calcfoil stall+Eppler ext transition |  |  |  | L/D Max: | 198.013 | at alpha= | 3 | deg
Re: | 3000000 |  |  | Cd Min: | 0.00477 | at alpha= | -1.5 | deg
Mach: | 0.25 |  |  | Cl=0 at alpha= | -5.5625 | deg
|  |  |  | @ Cl=0.1, Cd= | 0.0066907
|  |  |  | @ Cl=0.4, Cd= | 0.0061197
|  |  |  | @ Cl=0.6, Cd= | 0.0050632
alpha (deg) | Cl | Cd | Cm | Cl/Cd
-15 | -0.054 | 0.10886 | -0.05 | -0.497
-14.5 | -0.051 | 0.10412 | -0.05 | -0.492
-14 | -0.048 | 0.09779 | -0.05 | -0.495
-13.5 | -0.046 | 0.09294 | -0.051 | -0.49
-13 | -0.091 | 0.08657 | -0.052 | -1.048
-12.5 | -0.136 | 0.08255 | -0.052 | -1.642
-12 | -0.167 | 0.07857 | -0.052 | -2.124
-11.5 | -0.192 | 0.07454 | -0.052 | -2.569
-11 | -0.21 | 0.07004 | -0.052 | -3
-10.5 | -0.223 | 0.06629 | -0.052 | -3.358
-10 | -0.229 | 0.06256 | -0.053 | -3.654
-9.5 | -0.228 | 0.05865 | -0.054 | -3.881
-9 | -0.22 | 0.05527 | -0.055 | -3.973
-8.5 | -0.205 | 0.05149 | -0.057 | -3.972
-8 | -0.183 | 0.04833 | -0.059 | -3.779
-7.5 | -0.154 | 0.04536 | -0.061 | -3.405
-7 | -0.121 | 0.04141 | -0.069 | -2.929
-6.5 | -0.101 | 0.0075 | -0.127 | -13.451
-6 | -0.049 | 0.00729 | -0.128 | -6.708
-5.5 | 0.007 | 0.00706 | -0.13 | 1.006
-5 | 0.066 | 0.00683 | -0.131 | 9.666
-4.5 | 0.127 | 0.00658 | -0.132 | 19.287
-4 | 0.189 | 0.00576 | -0.134 | 32.801
-3.5 | 0.252 | 0.00567 | -0.135 | 44.47
-3 | 0.315 | 0.00582 | -0.136 | 54.147
-2.5 | 0.378 | 0.00613 | -0.137 | 61.656
-2 | 0.442 | 0.0061 | -0.138 | 72.408
-1.5 | 0.504 | 0.00477 | -0.14 | 105.708
-1 | 0.566 | 0.00497 | -0.141 | 113.851
-0.5 | 0.628 | 0.00514 | -0.142 | 122.153
0 | 0.691 | 0.0052 | -0.143 | 132.782
0.5 | 0.753 | 0.00545 | -0.144 | 138.221
1 | 0.815 | 0.00541 | -0.145 | 150.611
1.5 | 0.877 | 0.00557 | -0.147 | 157.501
2 | 0.939 | 0.00559 | -0.148 | 167.848
2.5 | 1 | 0.00542 | -0.149 | 184.464
3 | 1.057 | 0.00534 | -0.15 | 198.013
3.5 | 1.116 | 0.0096 | -0.151 | 116.261
4 | 1.173 | 0.00938 | -0.152 | 124.985
4.5 | 1.226 | 0.0092 | -0.153 | 133.293
5 | 1.277 | 0.00932 | -0.154 | 136.936
5.5 | 1.323 | 0.00926 | -0.155 | 142.933
6 | 1.365 | 0.00916 | -0.156 | 149.033
6.5 | 1.391 | 0.01445 | -0.156 | 96.245
7 | 1.401 | 0.01574 | -0.156 | 88.993
7.5 | 1.4 | 0.01657 | -0.157 | 84.489
8 | 1.384 | 0.01754 | -0.157 | 78.921
8.5 | 1.353 | 0.01866 | -0.158 | 72.472
9 | 1.303 | 0.01984 | -0.158 | 65.696
9.5 | 1.233 | 0.02101 | -0.158 | 58.684
10 | 1.145 | 0.02222 | -0.159 | 51.554
10.5 | 1.046 | 0.02359 | -0.159 | 44.35
11 | 0.932 | 0.02512 | -0.159 | 37.118
11.5 | 0.807 | 0.02725 | -0.159 | 29.615
12 | 0.674 | 0.03015 | -0.158 | 22.346

## 62. Re 3M Mach 0.25 (2)
BIGFOIL.COM POLAR EXPORT
ah88k130
AH 88-K-130/20 |  |  |  | Cl Max: | 1.4473 | at alpha= | 13.5 | deg
XFOIL ncrit=9 |  |  |  | L/D Max: | 190.321 | at alpha= | 1.5 | deg
Re: | 3000000 |  |  | Cd Min: | 0.18932 | at alpha= | 18.5 | deg
Mach: | 0.25 |  |  | Cl=0 at alpha= | -4.9624 | deg
|  |  |  | @ Cl=0.1, Cd= | 0.0069983
|  |  |  | @ Cl=0.4, Cd= | 0.0055133
|  |  |  | @ Cl=0.6, Cd= | 0.00376
alpha (deg) | Cl | Cd | Cm | Cl/Cd
-9 | -0.1182 | 0.05945 | -0.1351 | -1.9882
-8.5 | -0.1529 | 0.04811 | -0.1434 | -3.1781
-8 | -0.1817 | 0.03969 | -0.1412 | -4.578
-7 | -0.1778 | 0.02185 | -0.1337 | -8.1373
-6.5 | -0.1598 | 0.01307 | -0.129 | -12.2265
-6 | -0.1094 | 0.01097 | -0.1281 | -9.9727
-5.5 | -0.0603 | 0.00867 | -0.1269 | -6.955
-5 | -0.0044 | 0.00775 | -0.1269 | -0.56774
-4.5 | 0.0541 | 0.00731 | -0.1273 | 7.4008
-4 | 0.113 | 0.00691 | -0.1278 | 16.3531
-3.5 | 0.1722 | 0.00654 | -0.1284 | 26.3303
-3 | 0.2317 | 0.00628 | -0.1292 | 36.8949
-2.5 | 0.2914 | 0.00617 | -0.13 | 47.2285
-2 | 0.3513 | 0.00593 | -0.1309 | 59.2411
-1.5 | 0.4109 | 0.00542 | -0.1321 | 75.8118
-1 | 0.4712 | 0.00461 | -0.1338 | 102.2126
-0.5 | 0.5326 | 0.00403 | -0.1356 | 132.1588
0 | 0.5944 | 0.00376 | -0.1371 | 158.0851
0.5 | 0.6548 | 0.00376 | -0.138 | 174.1489
1 | 0.7138 | 0.00383 | -0.1386 | 186.3708
1.5 | 0.7708 | 0.00405 | -0.1388 | 190.321
2.5 | 0.8776 | 0.00474 | -0.1379 | 185.1477
3 | 0.9316 | 0.00508 | -0.1376 | 183.3858
3.5 | 0.9832 | 0.00552 | -0.1368 | 178.1159
4 | 1.01 | 0.00702 | -0.1313 | 143.8746
4.5 | 1.0369 | 0.00835 | -0.126 | 124.1796
5 | 1.0492 | 0.00981 | -0.1177 | 106.9521
5.5 | 1.0682 | 0.01098 | -0.1109 | 97.286
6 | 1.0939 | 0.01209 | -0.1057 | 90.4797
6.5 | 1.1311 | 0.01287 | -0.1026 | 87.8866
7 | 1.1604 | 0.01408 | -0.0985 | 82.4148
7.5 | 1.1958 | 0.01513 | -0.0955 | 79.035
8 | 1.2276 | 0.01646 | -0.0921 | 74.5808
8.5 | 1.2629 | 0.01765 | -0.0893 | 71.5524
9 | 1.2949 | 0.01911 | -0.0862 | 67.7603
10 | 1.3508 | 0.02273 | -0.0792 | 59.4281
10.5 | 1.3791 | 0.02463 | -0.0761 | 55.9927
11 | 1.4038 | 0.02689 | -0.0727 | 52.2053
11.5 | 1.425 | 0.02954 | -0.0691 | 48.2397
12 | 1.4404 | 0.03283 | -0.0653 | 43.8745
13 | 1.4384 | 0.04346 | -0.0567 | 33.0971
13.5 | 1.4473 | 0.0483 | -0.0542 | 29.9648
14 | 1.444 | 0.05489 | -0.0519 | 26.3072
15 | 1.4222 | 0.07144 | -0.0505 | 19.9076
15.5 | 1.3937 | 0.08329 | -0.0524 | 16.7331
16 | 1.3617 | 0.09681 | -0.0565 | 14.0657
16.5 | 1.3258 | 0.11245 | -0.0635 | 11.7901
17 | 1.2907 | 0.12954 | -0.0731 | 9.9637
17.5 | 1.2587 | 0.14768 | -0.0845 | 8.5232
18.5 | 1.184 | 0.18932 | -0.1092 | 6.254

## 63. Re 3M Mach 0.50 (1)
BIGFOIL.COM POLAR EXPORT
ah88k130
AH 88-K-130/20 |  |  |  | Cl Max: | 1.448 | at alpha= | 20 | deg
JavaFoil+Calcfoil stall+Eppler ext transition |  |  |  | L/D Max: | 183.587 | at alpha= | 2.5 | deg
Re: | 3000000 |  |  | Cd Min: | 0.00503 | at alpha= | -1.5 | deg
Mach: | 0.5 |  |  | Cl=0 at alpha= | -5.5862 | deg
|  |  |  | @ Cl=0.1, Cd= | 0.020041
|  |  |  | @ Cl=0.4, Cd= | 0.0063719
|  |  |  | @ Cl=0.6, Cd= | 0.0051761
alpha (deg) | Cl | Cd | Cm | Cl/Cd
-20 | -0.762 | 0.16679 | -0.058 | -4.567
-19.5 | -0.736 | 0.1627 | -0.058 | -4.526
-19 | -0.711 | 0.15533 | -0.059 | -4.577
-18.5 | -0.686 | 0.15327 | -0.06 | -4.473
-18 | -0.66 | 0.14637 | -0.06 | -4.509
-17.5 | -0.634 | 0.14152 | -0.061 | -4.482
-17 | -0.609 | 0.13949 | -0.062 | -4.363
-16.5 | -0.581 | 0.13413 | -0.06 | -4.335
-16 | -0.555 | 0.12752 | -0.06 | -4.356
-15.5 | -0.53 | 0.12276 | -0.06 | -4.313
-15 | -0.503 | 0.11932 | -0.061 | -4.219
-14.5 | -0.476 | 0.11417 | -0.058 | -4.172
-14 | -0.45 | 0.11018 | -0.059 | -4.087
-13.5 | -0.424 | 0.10628 | -0.06 | -3.991
-13 | -0.398 | 0.1026 | -0.06 | -3.878
-12.5 | -0.372 | 0.09906 | -0.061 | -3.751
-12 | -0.345 | 0.09444 | -0.061 | -3.655
-11.5 | -0.318 | 0.08088 | -0.059 | -3.936
-11 | -0.292 | 0.0725 | -0.062 | -4.029
-10.5 | -0.266 | 0.06626 | -0.063 | -4.008
-10 | -0.239 | 0.06168 | -0.064 | -3.875
-9.5 | -0.212 | 0.05745 | -0.065 | -3.697
-9 | -0.185 | 0.05853 | -0.061 | -3.165
-8.5 | -0.158 | 0.05705 | -0.06 | -2.776
-8 | -0.132 | 0.05175 | -0.061 | -2.543
-7.5 | -0.105 | 0.04761 | -0.063 | -2.2
-7 | -0.078 | 0.04702 | -0.06 | -1.653
-6.5 | -0.051 | 0.04354 | -0.061 | -1.166
-6 | -0.024 | 0.03989 | -0.067 | -0.596
-5.5 | 0.005 | 0.03767 | -0.069 | 0.145
-5 | 0.056 | 0.03549 | -0.071 | 1.571
-4.5 | 0.137 | 0.00705 | -0.147 | 19.386
-4 | 0.207 | 0.00675 | -0.149 | 30.72
-3.5 | 0.279 | 0.00656 | -0.15 | 42.516
-3 | 0.35 | 0.00674 | -0.152 | 51.973
-2.5 | 0.422 | 0.00621 | -0.153 | 67.842
-2 | 0.494 | 0.00622 | -0.155 | 79.349
-1.5 | 0.564 | 0.00503 | -0.156 | 112.131
-1 | 0.633 | 0.00531 | -0.157 | 119.183
-0.5 | 0.702 | 0.00555 | -0.159 | 126.54
0 | 0.772 | 0.00565 | -0.16 | 136.715
0.5 | 0.841 | 0.00577 | -0.161 | 145.876
1 | 0.911 | 0.00601 | -0.163 | 151.705
1.5 | 0.98 | 0.0061 | -0.164 | 160.572
2 | 1.049 | 0.00614 | -0.165 | 170.892
2.5 | 1.119 | 0.00609 | -0.166 | 183.587
3 | 1.179 | 0.01241 | -0.168 | 94.977
3.5 | 1.234 | 0.01335 | -0.167 | 92.44
4 | 1.288 | 0.01396 | -0.168 | 92.285
4.5 | 1.335 | 0.01507 | -0.168 | 88.598
5 | 1.373 | 0.01595 | -0.169 | 86.096
5.5 | 1.397 | 0.01694 | -0.17 | 82.453
6 | 1.391 | 0.01809 | -0.171 | 76.882
6.5 | 1.306 | 0.01938 | -0.171 | 67.366
7 | 0.84 | 0.02064 | -0.172 | 40.688
7.5 | 0.872 | 0.02232 | -0.172 | 39.048
8 | 0.749 | 0.05548 | -0.084 | 13.506
8.5 | 0.936 | 0.02452 | -0.174 | 38.166
9 | 0.967 | 0.02665 | -0.174 | 36.276
9.5 | 0.833 | 0.0691 | -0.087 | 12.059
10 | 0.859 | 0.08193 | -0.081 | 10.488
10.5 | 0.888 | 0.08412 | -0.086 | 10.558
11 | 0.916 | 0.08905 | -0.088 | 10.291
11.5 | 0.944 | 0.09219 | -0.088 | 10.242
12 | 0.972 | 0.09626 | -0.089 | 10.098
12.5 | 1 | 0.09966 | -0.089 | 10.031
13 | 1.034 | 0.10594 | -0.104 | 9.762
13.5 | 1.059 | 0.11056 | -0.099 | 9.578
14 | 1.09 | 0.1176 | -0.105 | 9.268
14.5 | 1.116 | 0.12096 | -0.103 | 9.226
15 | 1.144 | 0.12332 | -0.104 | 9.277
15.5 | 1.173 | 0.12871 | -0.106 | 9.115
16 | 1.211 | 0.13394 | -0.118 | 9.038
16.5 | 1.232 | 0.13818 | -0.112 | 8.915
17 | 1.263 | 0.14211 | -0.115 | 8.884
17.5 | 1.299 | 0.14717 | -0.123 | 8.824
18 | 1.319 | 0.14923 | -0.118 | 8.841
18.5 | 1.348 | 0.15553 | -0.119 | 8.666
19 | 1.377 | 0.15897 | -0.12 | 8.66
19.5 | 1.417 | 0.16384 | -0.13 | 8.646
20 | 1.448 | 0.17347 | -0.132 | 8.347

## 64. Re 3M Mach 0.50 (2)
BIGFOIL.COM POLAR EXPORT
ah88k130
AH 88-K-130/20 |  |  |  | Cl Max: | 1.308 | at alpha= | 10 | deg
XFOIL ncrit=9 |  |  |  | L/D Max: | 197.209 | at alpha= | 2 | deg
Re: | 3000000 |  |  | Cd Min: | 0.23482 | at alpha= | -20 | deg
Mach: | 0.5 |  |  | Cl=0 at alpha= | -5.2701 | deg
|  |  |  | @ Cl=0.1, Cd= | 0.0085351
|  |  |  | @ Cl=0.4, Cd= | 0.0061202
|  |  |  | @ Cl=0.6, Cd= | 0.0042942
alpha (deg) | Cl | Cd | Cm | Cl/Cd
-20 | -0.4186 | 0.23482 | -0.053 | -1.7826
-19.5 | -0.3947 | 0.2272 | -0.0583 | -1.7372
-19 | -0.3714 | 0.21929 | -0.0634 | -1.6936
-18.5 | -0.3482 | 0.21171 | -0.0683 | -1.6447
-18 | -0.3254 | 0.20389 | -0.0732 | -1.596
-17.5 | -0.3027 | 0.19637 | -0.0779 | -1.5415
-17 | -0.2806 | 0.18847 | -0.0826 | -1.4888
-16.5 | -0.259 | 0.18104 | -0.0869 | -1.4306
-16 | -0.2386 | 0.17323 | -0.0911 | -1.3774
-15.5 | -0.2198 | 0.16613 | -0.0949 | -1.3231
-15 | -0.1991 | 0.15921 | -0.0989 | -1.2505
-14.5 | -0.1787 | 0.15201 | -0.1027 | -1.1756
-14 | -0.1588 | 0.14458 | -0.1066 | -1.0984
-13.5 | -0.1405 | 0.13724 | -0.1104 | -1.0238
-13 | -0.1227 | 0.12999 | -0.1141 | -0.94392
-12.5 | -0.1051 | 0.12302 | -0.1177 | -0.85433
-12 | -0.0884 | 0.11588 | -0.1212 | -0.76286
-11.5 | -0.0722 | 0.10899 | -0.1246 | -0.66245
-11 | -0.0573 | 0.10177 | -0.1282 | -0.56303
-10.5 | -0.0437 | 0.09444 | -0.1318 | -0.46273
-10 | 0.0214 | 0.07158 | -0.1293 | 0.29897
-9.5 | -0.0214 | 0.07992 | -0.1396 | -0.26777
-9 | -0.0111 | 0.0729 | -0.1434 | -0.15226
-8.5 | -0.0094 | 0.06445 | -0.1479 | -0.14585
-8 | -0.006 | 0.05684 | -0.1526 | -0.10556
-7.5 | 0.0068 | 0.04995 | -0.159 | 0.13614
-7 | -0.0328 | 0.04083 | -0.1623 | -0.80333
-6.5 | -0.0461 | 0.0337 | -0.1604 | -1.368
-6 | -0.0349 | 0.02797 | -0.1577 | -1.2478
-5.5 | -0.0149 | 0.0216 | -0.154 | -0.68981
-5 | 0.0175 | 0.01517 | -0.1501 | 1.1536
-4.5 | 0.0631 | 0.00962 | -0.1466 | 6.5593
-4 | 0.1233 | 0.00785 | -0.145 | 15.707
-3.5 | 0.1895 | 0.00712 | -0.1446 | 26.6152
-3 | 0.2578 | 0.00666 | -0.1449 | 38.7087
-2.5 | 0.3264 | 0.00636 | -0.1456 | 51.3208
-2 | 0.395 | 0.00614 | -0.1464 | 64.3322
-1.5 | 0.463 | 0.00587 | -0.1474 | 78.8756
-0.5 | 0.6021 | 0.00427 | -0.1517 | 141.007
0 | 0.6731 | 0.00397 | -0.1536 | 169.5466
0.5 | 0.7418 | 0.00397 | -0.1546 | 186.8514
1 | 0.8069 | 0.00416 | -0.1548 | 193.9663
2 | 0.9328 | 0.00473 | -0.1542 | 197.2093
2.5 | 0.9929 | 0.00508 | -0.1531 | 195.4528
3 | 1.0489 | 0.00556 | -0.1512 | 188.6511
3.5 | 1.0999 | 0.00615 | -0.1482 | 178.8455
4 | 1.0981 | 0.00778 | -0.1352 | 141.144
4.5 | 1.0872 | 0.00973 | -0.1216 | 111.7369
5 | 1.0848 | 0.01226 | -0.1112 | 88.4829
5.5 | 1.0906 | 0.01492 | -0.1027 | 73.0965
6 | 1.1149 | 0.01703 | -0.097 | 65.4668
6.5 | 1.1534 | 0.01857 | -0.0931 | 62.1109
7 | 1.1868 | 0.02047 | -0.0886 | 57.9775
7.5 | 1.2228 | 0.0224 | -0.0843 | 54.5893
8 | 1.2522 | 0.02486 | -0.0794 | 50.3701
8.5 | 1.2802 | 0.02765 | -0.0745 | 46.3002
9 | 1.297 | 0.03146 | -0.0688 | 41.227
9.5 | 1.3051 | 0.03626 | -0.0629 | 35.9928
10 | 1.308 | 0.04206 | -0.057 | 31.0984
10.5 | 1.3068 | 0.04916 | -0.0519 | 26.5826
11.5 | 1.2615 | 0.06993 | -0.0484 | 18.0395
12 | 1.2279 | 0.08307 | -0.0514 | 14.7815
12.5 | 1.1906 | 0.09823 | -0.0576 | 12.1205
13 | 1.1563 | 0.11486 | -0.0668 | 10.067
13.5 | 1.1275 | 0.1326 | -0.0784 | 8.503
14 | 1.1064 | 0.15102 | -0.0904 | 7.3262
14.5 | 1.0931 | 0.16822 | -0.1007 | 6.498
15 | 1.0871 | 0.18385 | -0.1103 | 5.913

## 65. Re 4M Mach 0.00 (1)
BIGFOIL.COM POLAR EXPORT
ah88k130
AH 88-K-130/20 |  |  |  | Cl Max: | 1.428 | at alpha= | 8 | deg
JavaFoil+Calcfoil stall+Eppler ext transition |  |  |  | L/D Max: | 203.344 | at alpha= | 3 | deg
Re: | 4000000 |  |  | Cd Min: | 0.00481 | at alpha= | -1.5 | deg
Mach: | 0 |  |  | Cl=0 at alpha= | -5.5636 | deg
|  |  |  | @ Cl=0.1, Cd= | 0.0055769
|  |  |  | @ Cl=0.4, Cd= | 0.0058826
|  |  |  | @ Cl=0.6, Cd= | 0.0049607
alpha (deg) | Cl | Cd | Cm | Cl/Cd
-17.5 | -0.246 | 0.13235 | -0.046 | -1.856
-17 | -0.257 | 0.12581 | -0.047 | -2.045
-16.5 | -0.268 | 0.12034 | -0.047 | -2.228
-16 | -0.278 | 0.11431 | -0.048 | -2.428
-15.5 | -0.287 | 0.10868 | -0.048 | -2.637
-15 | -0.295 | 0.1038 | -0.049 | -2.843
-14.5 | -0.303 | 0.09843 | -0.049 | -3.076
-14 | -0.31 | 0.09345 | -0.05 | -3.313
-13.5 | -0.315 | 0.0889 | -0.05 | -3.543
-13 | -0.319 | 0.08444 | -0.05 | -3.775
-12.5 | -0.321 | 0.08037 | -0.051 | -3.989
-12 | -0.32 | 0.07568 | -0.051 | -4.23
-11.5 | -0.317 | 0.07138 | -0.052 | -4.44
-11 | -0.311 | 0.06718 | -0.054 | -4.624
-10.5 | -0.301 | 0.06323 | -0.055 | -4.759
-10 | -0.287 | 0.0595 | -0.056 | -4.83
-9.5 | -0.271 | 0.05536 | -0.06 | -4.887
-9 | -0.249 | 0.05148 | -0.064 | -4.843
-8.5 | -0.27 | 0.00865 | -0.116 | -31.162
-8 | -0.236 | 0.00785 | -0.119 | -30.12
-7.5 | -0.196 | 0.00755 | -0.121 | -25.928
-7 | -0.15 | 0.00729 | -0.122 | -20.645
-6.5 | -0.101 | 0.00704 | -0.123 | -14.364
-6 | -0.048 | 0.00681 | -0.125 | -7.117
-5.5 | 0.007 | 0.00657 | -0.126 | 1.063
-5 | 0.065 | 0.00566 | -0.127 | 11.39
-4.5 | 0.124 | 0.00552 | -0.128 | 22.387
-4 | 0.184 | 0.0055 | -0.129 | 33.429
-3.5 | 0.244 | 0.00602 | -0.131 | 40.615
-3 | 0.305 | 0.0059 | -0.132 | 51.784
-2.5 | 0.366 | 0.00591 | -0.133 | 61.986
-2 | 0.428 | 0.00586 | -0.134 | 73.039
-1.5 | 0.488 | 0.00481 | -0.135 | 101.574
-1 | 0.548 | 0.0049 | -0.136 | 111.904
-0.5 | 0.608 | 0.00497 | -0.138 | 122.305
0 | 0.669 | 0.00524 | -0.139 | 127.546
0.5 | 0.729 | 0.00521 | -0.14 | 139.863
1 | 0.789 | 0.00537 | -0.141 | 147.017
1.5 | 0.849 | 0.00536 | -0.142 | 158.409
2 | 0.909 | 0.00544 | -0.143 | 167.134
2.5 | 0.969 | 0.00534 | -0.144 | 181.36
3 | 1.024 | 0.00503 | -0.145 | 203.344
3.5 | 1.082 | 0.00886 | -0.146 | 122.07
4 | 1.137 | 0.00865 | -0.147 | 131.335
4.5 | 1.19 | 0.00848 | -0.148 | 140.235
5 | 1.241 | 0.00859 | -0.149 | 144.467
5.5 | 1.288 | 0.00851 | -0.15 | 151.397
6 | 1.333 | 0.00841 | -0.151 | 158.471
6.5 | 1.372 | 0.00837 | -0.152 | 163.825
7 | 1.399 | 0.00837 | -0.153 | 167.123
7.5 | 1.418 | 0.0085 | -0.154 | 166.88
8 | 1.428 | 0.00848 | -0.155 | 168.45
8.5 | 1.413 | 0.01413 | -0.154 | 100.024
9 | 1.399 | 0.01704 | -0.154 | 82.072
9.5 | 1.375 | 0.01804 | -0.155 | 76.21
10 | 1.345 | 0.01894 | -0.155 | 71.019
10.5 | 1.307 | 0.02002 | -0.156 | 65.267
11 | 1.259 | 0.02122 | -0.156 | 59.322
11.5 | 1.207 | 0.02251 | -0.156 | 53.622
12 | 1.152 | 0.02372 | -0.157 | 48.572
12.5 | 1.094 | 0.02507 | -0.157 | 43.657
13 | 1.035 | 0.0267 | -0.157 | 38.756

## 66. Re 4M Mach 0.00 (2)
BIGFOIL.COM POLAR EXPORT
ah88k130
AH 88-K-130/20 |  |  |  | Cl Max: | 1.6745 | at alpha= | 18.5 | deg
XFOIL ncrit=9 |  |  |  | L/D Max: | 195.439 | at alpha= | 1 | deg
Re: | 4000000 |  |  | Cd Min: | 0.09497 | at alpha= | 20 | deg
Mach: | 0 |  |  | Cl=0 at alpha= | -4.9868 | deg
|  |  |  | @ Cl=0.1, Cd= | 0.0063114
|  |  |  | @ Cl=0.4, Cd= | 0.0050607
|  |  |  | @ Cl=0.6, Cd= | 0.0034455
alpha (deg) | Cl | Cd | Cm | Cl/Cd
-10 | -0.4689 | 0.02223 | -0.1275 | -21.0931
-9.5 | -0.4265 | 0.02107 | -0.1268 | -20.2421
-9 | -0.4092 | 0.01541 | -0.1231 | -26.5542
-8.5 | -0.3659 | 0.01342 | -0.1222 | -27.2653
-8 | -0.3199 | 0.01164 | -0.1214 | -27.4828
-7.5 | -0.2701 | 0.01046 | -0.1211 | -25.8222
-7 | -0.2194 | 0.00931 | -0.1209 | -23.5661
-6.5 | -0.1668 | 0.00842 | -0.121 | -19.81
-6 | -0.1119 | 0.00791 | -0.1214 | -14.1466
-5.5 | -0.0567 | 0.00741 | -0.1219 | -7.6518
-5 | -0.0015 | 0.00679 | -0.1224 | -0.22091
-4.5 | 0.0552 | 0.0065 | -0.1231 | 8.4923
-4 | 0.1122 | 0.00626 | -0.1239 | 17.9233
-3.5 | 0.169 | 0.00599 | -0.1246 | 28.2137
-3 | 0.2265 | 0.00579 | -0.1255 | 39.1192
-2.5 | 0.2844 | 0.00564 | -0.1264 | 50.4255
-2 | 0.3424 | 0.00546 | -0.1274 | 62.7106
-1.5 | 0.4001 | 0.00506 | -0.1285 | 79.0711
-1 | 0.4578 | 0.00449 | -0.1298 | 101.9599
-0.5 | 0.517 | 0.00382 | -0.1317 | 135.3403
0 | 0.5766 | 0.00351 | -0.1332 | 164.2735
0.5 | 0.6346 | 0.00335 | -0.1342 | 189.4328
1 | 0.6899 | 0.00353 | -0.1345 | 195.4391
1.5 | 0.7436 | 0.00381 | -0.1346 | 195.1706
2 | 0.7948 | 0.00424 | -0.1341 | 187.4528
2.5 | 0.8472 | 0.00459 | -0.134 | 184.5752
3 | 0.8983 | 0.00496 | -0.1337 | 181.1089
3.5 | 0.9367 | 0.00601 | -0.1309 | 155.8569
4 | 0.9718 | 0.00718 | -0.1276 | 135.3482
4.5 | 1.0063 | 0.0083 | -0.1242 | 121.241
5 | 1.038 | 0.00944 | -0.1203 | 109.9576
5.5 | 1.0727 | 0.01027 | -0.1169 | 104.4499
6 | 1.1097 | 0.01073 | -0.1138 | 103.4203
6.5 | 1.1441 | 0.01134 | -0.1104 | 100.8907
7 | 1.1762 | 0.0121 | -0.1067 | 97.2066
7.5 | 1.2111 | 0.01281 | -0.1037 | 94.5433
8 | 1.2441 | 0.01368 | -0.1006 | 90.943
8.5 | 1.2787 | 0.01452 | -0.098 | 88.0647
9 | 1.3075 | 0.01575 | -0.0946 | 83.0159
9.5 | 1.3414 | 0.01676 | -0.0922 | 80.0358
10 | 1.3746 | 0.01785 | -0.0899 | 77.0084
10.5 | 1.4065 | 0.01907 | -0.0875 | 73.7546
11 | 1.4361 | 0.02047 | -0.0849 | 70.1563
11.5 | 1.4549 | 0.0227 | -0.081 | 64.0925
12.5 | 1.5101 | 0.02609 | -0.0762 | 57.8804
13 | 1.5339 | 0.02815 | -0.0736 | 54.4902
13.5 | 1.5574 | 0.03031 | -0.0712 | 51.3824
14.5 | 1.5984 | 0.03543 | -0.0665 | 45.1143
15.5 | 1.6301 | 0.04186 | -0.0622 | 38.9417
16 | 1.6446 | 0.04541 | -0.0605 | 36.2167
16.5 | 1.6545 | 0.04888 | -0.0581 | 33.8482
17 | 1.6609 | 0.05374 | -0.0568 | 30.9062
17.5 | 1.6639 | 0.05925 | -0.0559 | 28.0827
18 | 1.6705 | 0.06456 | -0.0557 | 25.8752
18.5 | 1.6745 | 0.07045 | -0.0559 | 23.7686
19 | 1.6692 | 0.07789 | -0.0567 | 21.4302
19.5 | 1.6649 | 0.08556 | -0.0582 | 19.4589
20 | 1.6516 | 0.09497 | -0.0607 | 17.3908

## 67. Re 4M Mach 0.10 (1)
BIGFOIL.COM POLAR EXPORT
ah88k130
AH 88-K-130/20 |  |  |  | Cl Max: | 1.427 | at alpha= | 8 | deg
JavaFoil+Calcfoil stall+Eppler ext transition |  |  |  | L/D Max: | 203.669 | at alpha= | 3 | deg
Re: | 4000000 |  |  | Cd Min: | 0.0048 | at alpha= | -1.5 | deg
Mach: | 0.1 |  |  | Cl=0 at alpha= | -5.5625 | deg
|  |  |  | @ Cl=0.1, Cd= | 0.005591
|  |  |  | @ Cl=0.4, Cd= | 0.0058952
|  |  |  | @ Cl=0.6, Cd= | 0.0049803
alpha (deg) | Cl | Cd | Cm | Cl/Cd
-17 | -0.22 | 0.12679 | -0.047 | -1.739
-16.5 | -0.233 | 0.12102 | -0.048 | -1.925
-16 | -0.244 | 0.11479 | -0.048 | -2.126
-15.5 | -0.255 | 0.10959 | -0.049 | -2.327
-15 | -0.266 | 0.10409 | -0.049 | -2.551
-14.5 | -0.276 | 0.09916 | -0.05 | -2.779
-14 | -0.285 | 0.09382 | -0.05 | -3.034
-13.5 | -0.293 | 0.089 | -0.05 | -3.287
-13 | -0.299 | 0.08477 | -0.051 | -3.526
-12.5 | -0.303 | 0.08068 | -0.051 | -3.759
-12 | -0.305 | 0.0763 | -0.051 | -4
-11.5 | -0.304 | 0.07185 | -0.052 | -4.238
-11 | -0.301 | 0.06753 | -0.053 | -4.45
-10.5 | -0.293 | 0.06348 | -0.055 | -4.614
-10 | -0.281 | 0.05971 | -0.056 | -4.712
-9.5 | -0.266 | 0.05632 | -0.057 | -4.714
-9 | -0.246 | 0.05183 | -0.063 | -4.75
-8.5 | -0.224 | 0.04447 | -0.075 | -5.047
-8 | -0.235 | 0.0079 | -0.119 | -29.719
-7.5 | -0.195 | 0.00756 | -0.121 | -25.824
-7 | -0.15 | 0.00729 | -0.123 | -20.614
-6.5 | -0.101 | 0.00708 | -0.124 | -14.305
-6 | -0.049 | 0.00683 | -0.125 | -7.104
-5.5 | 0.007 | 0.00658 | -0.126 | 1.064
-5 | 0.065 | 0.00568 | -0.128 | 11.399
-4.5 | 0.124 | 0.00553 | -0.129 | 22.431
-4 | 0.185 | 0.00548 | -0.13 | 33.657
-3.5 | 0.246 | 0.006 | -0.131 | 40.913
-3 | 0.307 | 0.00595 | -0.132 | 51.591
-2.5 | 0.368 | 0.00589 | -0.134 | 62.527
-2 | 0.43 | 0.0059 | -0.135 | 72.884
-1.5 | 0.491 | 0.0048 | -0.136 | 102.174
-1 | 0.551 | 0.0049 | -0.137 | 112.571
-0.5 | 0.612 | 0.005 | -0.138 | 122.303
0 | 0.672 | 0.00525 | -0.139 | 128.158
0.5 | 0.733 | 0.00522 | -0.14 | 140.466
1 | 0.793 | 0.00537 | -0.142 | 147.64
1.5 | 0.853 | 0.0054 | -0.143 | 157.985
2 | 0.913 | 0.00545 | -0.144 | 167.543
2.5 | 0.974 | 0.00536 | -0.145 | 181.805
3 | 1.029 | 0.00505 | -0.146 | 203.669
3.5 | 1.087 | 0.0089 | -0.147 | 122.088
4 | 1.142 | 0.0087 | -0.148 | 131.311
4.5 | 1.195 | 0.00853 | -0.149 | 140.219
5 | 1.246 | 0.00863 | -0.15 | 144.382
5.5 | 1.294 | 0.00856 | -0.151 | 151.168
6 | 1.338 | 0.00846 | -0.152 | 158.109
6.5 | 1.376 | 0.00842 | -0.153 | 163.411
7 | 1.403 | 0.00843 | -0.154 | 166.471
7.5 | 1.42 | 0.00857 | -0.155 | 165.742
8 | 1.427 | 0.00854 | -0.156 | 167.103
8.5 | 1.407 | 0.01434 | -0.155 | 98.126
9 | 1.389 | 0.01732 | -0.155 | 80.173
9.5 | 1.361 | 0.01829 | -0.155 | 74.409
10 | 1.325 | 0.0193 | -0.156 | 68.657
10.5 | 1.28 | 0.0204 | -0.156 | 62.732
11 | 1.226 | 0.02161 | -0.156 | 56.703
11.5 | 1.167 | 0.02293 | -0.157 | 50.89
12 | 1.106 | 0.02413 | -0.157 | 45.812
12.5 | 1.041 | 0.02564 | -0.157 | 40.597
13 | 0.975 | 0.02724 | -0.158 | 35.779

## 68. Re 4M Mach 0.10 (2)
BIGFOIL.COM POLAR EXPORT
ah88k130
AH 88-K-130/20 |  |  |  | Cl Max: | 1.6414 | at alpha= | 18 | deg
XFOIL ncrit=9 |  |  |  | L/D Max: | 195.759 | at alpha= | 1.5 | deg
Re: | 4000000 |  |  | Cd Min: | 0.13244 | at alpha= | -14 | deg
Mach: | 0.1 |  |  | Cl=0 at alpha= | -4.9834 | deg
|  |  |  | @ Cl=0.1, Cd= | 0.0063267
|  |  |  | @ Cl=0.4, Cd= | 0.0050955
|  |  |  | @ Cl=0.6, Cd= | 0.0034581
alpha (deg) | Cl | Cd | Cm | Cl/Cd
-14 | -0.2094 | 0.13244 | -0.0926 | -1.5811
-13.5 | -0.195 | 0.12652 | -0.0956 | -1.5413
-13 | -0.182 | 0.12023 | -0.0986 | -1.5138
-12.5 | -0.1703 | 0.1133 | -0.1018 | -1.5031
-12 | -0.1578 | 0.1068 | -0.105 | -1.4775
-11.5 | -0.146 | 0.09989 | -0.1084 | -1.4616
-11 | -0.1345 | 0.09243 | -0.1122 | -1.4552
-10.5 | -0.1266 | 0.08459 | -0.1164 | -1.4966
-9 | -0.3994 | 0.01772 | -0.1258 | -22.5395
-8.5 | -0.3622 | 0.01479 | -0.1241 | -24.4895
-8 | -0.3192 | 0.01245 | -0.1229 | -25.6386
-7.5 | -0.2703 | 0.011 | -0.1224 | -24.5727
-7 | -0.2201 | 0.00962 | -0.1221 | -22.8794
-6.5 | -0.1676 | 0.0086 | -0.122 | -19.4884
-6 | -0.1127 | 0.00802 | -0.1223 | -14.0524
-5.5 | -0.0573 | 0.00748 | -0.1227 | -7.6604
-5 | -0.0019 | 0.00682 | -0.1231 | -0.27859
-4.5 | 0.0552 | 0.00653 | -0.1238 | 8.4533
-4 | 0.1125 | 0.00627 | -0.1245 | 17.9426
-3.5 | 0.1697 | 0.00601 | -0.1252 | 28.2363
-3 | 0.2276 | 0.0058 | -0.1261 | 39.2414
-2.5 | 0.2859 | 0.00565 | -0.1271 | 50.6018
-2 | 0.3443 | 0.00547 | -0.128 | 62.9433
-1.5 | 0.4023 | 0.00508 | -0.1291 | 79.1929
-1 | 0.4602 | 0.00451 | -0.1305 | 102.0399
-0.5 | 0.52 | 0.00383 | -0.1324 | 135.7702
0 | 0.5798 | 0.00351 | -0.1339 | 165.1852
0.5 | 0.6382 | 0.00336 | -0.1349 | 189.9405
1.5 | 0.7478 | 0.00382 | -0.1352 | 195.7592
2 | 0.7993 | 0.00425 | -0.1348 | 188.0706
2.5 | 0.8519 | 0.00461 | -0.1346 | 184.7939
3 | 0.9032 | 0.00498 | -0.1343 | 181.3655
3.5 | 0.9415 | 0.00603 | -0.1314 | 156.136
4 | 0.976 | 0.00723 | -0.1279 | 134.9931
4.5 | 1.0102 | 0.00835 | -0.1244 | 120.982
5 | 1.0412 | 0.0095 | -0.1202 | 109.6
5.5 | 1.0731 | 0.01032 | -0.1161 | 103.9826
6 | 1.1102 | 0.01081 | -0.113 | 102.7012
6.5 | 1.1443 | 0.01146 | -0.1095 | 99.8517
7 | 1.1767 | 0.01224 | -0.1058 | 96.1356
7.5 | 1.2115 | 0.013 | -0.1028 | 93.1923
8 | 1.2449 | 0.0139 | -0.0997 | 89.5612
8.5 | 1.2796 | 0.01479 | -0.0971 | 86.5179
9 | 1.3079 | 0.0161 | -0.0936 | 81.236
9.5 | 1.3425 | 0.01712 | -0.0912 | 78.4171
10 | 1.3756 | 0.01828 | -0.0888 | 75.2516
10.5 | 1.4073 | 0.01956 | -0.0863 | 71.9479
11 | 1.4351 | 0.02115 | -0.0833 | 67.8534
11.5 | 1.4547 | 0.0234 | -0.0795 | 62.1667
12.5 | 1.5082 | 0.02706 | -0.0744 | 55.7354
13 | 1.531 | 0.02932 | -0.0717 | 52.2169
13.5 | 1.5533 | 0.0317 | -0.0691 | 49
14.5 | 1.5896 | 0.0375 | -0.0641 | 42.3893
15 | 1.6067 | 0.04071 | -0.062 | 39.467
15.5 | 1.6167 | 0.0448 | -0.0598 | 36.0871
16 | 1.6291 | 0.04883 | -0.0581 | 33.3627
16.5 | 1.6368 | 0.05278 | -0.0559 | 31.0117
17 | 1.6396 | 0.05836 | -0.0549 | 28.0946
17.5 | 1.6384 | 0.06479 | -0.0544 | 25.2879
18 | 1.6414 | 0.07098 | -0.0546 | 23.1248
18.5 | 1.6412 | 0.07786 | -0.0555 | 21.0789
19 | 1.6305 | 0.08669 | -0.0572 | 18.8084
19.5 | 1.6174 | 0.09631 | -0.0599 | 16.7937
20 | 1.5942 | 0.1082 | -0.0643 | 14.7338

## 69. Re 4M Mach 0.25 (1)
BIGFOIL.COM POLAR EXPORT
ah88k130
AH 88-K-130/20 |  |  |  | Cl Max: | 1.417 | at alpha= | 7 | deg
JavaFoil+Calcfoil stall+Eppler ext transition |  |  |  | L/D Max: | 205.528 | at alpha= | 3 | deg
Re: | 4000000 |  |  | Cd Min: | 0.00487 | at alpha= | -1.5 | deg
Mach: | 0.25 |  |  | Cl=0 at alpha= | -5.5625 | deg
|  |  |  | @ Cl=0.1, Cd= | 0.0059939
|  |  |  | @ Cl=0.4, Cd= | 0.0059909
|  |  |  | @ Cl=0.6, Cd= | 0.0050284
alpha (deg) | Cl | Cd | Cm | Cl/Cd
-15 | -0.054 | 0.10706 | -0.051 | -0.505
-14.5 | -0.051 | 0.10186 | -0.051 | -0.503
-14 | -0.048 | 0.09611 | -0.051 | -0.504
-13.5 | -0.046 | 0.09132 | -0.052 | -0.499
-13 | -0.091 | 0.08529 | -0.053 | -1.065
-12.5 | -0.136 | 0.08123 | -0.053 | -1.669
-12 | -0.167 | 0.07725 | -0.053 | -2.162
-11.5 | -0.192 | 0.07308 | -0.054 | -2.623
-11 | -0.21 | 0.06917 | -0.054 | -3.041
-10.5 | -0.223 | 0.06529 | -0.054 | -3.412
-10 | -0.229 | 0.06149 | -0.055 | -3.72
-9.5 | -0.228 | 0.05758 | -0.056 | -3.958
-9 | -0.22 | 0.05423 | -0.057 | -4.053
-8.5 | -0.205 | 0.0506 | -0.06 | -4.047
-8 | -0.184 | 0.04623 | -0.067 | -3.973
-7.5 | -0.189 | 0.00782 | -0.124 | -24.169
-7 | -0.148 | 0.00749 | -0.126 | -19.811
-6.5 | -0.101 | 0.00721 | -0.127 | -14.028
-6 | -0.049 | 0.00696 | -0.129 | -7.034
-5.5 | 0.007 | 0.00672 | -0.13 | 1.058
-5 | 0.066 | 0.00649 | -0.131 | 10.183
-4.5 | 0.127 | 0.0056 | -0.132 | 22.665
-4 | 0.189 | 0.00555 | -0.134 | 34.051
-3.5 | 0.252 | 0.00603 | -0.135 | 41.785
-3 | 0.315 | 0.00597 | -0.136 | 52.808
-2.5 | 0.378 | 0.00596 | -0.137 | 63.418
-2 | 0.442 | 0.00605 | -0.138 | 73.102
-1.5 | 0.504 | 0.00487 | -0.14 | 103.514
-1 | 0.566 | 0.00499 | -0.141 | 113.556
-0.5 | 0.628 | 0.00506 | -0.142 | 124.284
0 | 0.691 | 0.00533 | -0.143 | 129.674
0.5 | 0.753 | 0.00531 | -0.144 | 141.74
1 | 0.815 | 0.00534 | -0.145 | 152.5
1.5 | 0.877 | 0.00548 | -0.147 | 159.865
2 | 0.939 | 0.00556 | -0.148 | 168.735
2.5 | 1 | 0.00544 | -0.149 | 183.835
3 | 1.057 | 0.00514 | -0.15 | 205.528
3.5 | 1.116 | 0.00915 | -0.151 | 122.012
4 | 1.173 | 0.00894 | -0.152 | 131.18
4.5 | 1.226 | 0.00877 | -0.153 | 139.906
5 | 1.277 | 0.00889 | -0.154 | 143.648
5.5 | 1.323 | 0.00883 | -0.155 | 149.924
6 | 1.365 | 0.00873 | -0.156 | 156.353
6.5 | 1.399 | 0.00872 | -0.157 | 160.505
7 | 1.417 | 0.00887 | -0.158 | 159.74
7.5 | 1.406 | 0.01363 | -0.157 | 103.147
8 | 1.389 | 0.01661 | -0.158 | 83.629
8.5 | 1.355 | 0.01772 | -0.158 | 76.451
9 | 1.305 | 0.01886 | -0.159 | 69.229
9.5 | 1.238 | 0.01991 | -0.159 | 62.164
10 | 1.15 | 0.02122 | -0.159 | 54.192
10.5 | 1.05 | 0.0224 | -0.16 | 46.851
11 | 0.936 | 0.02374 | -0.16 | 39.429
11.5 | 0.812 | 0.02536 | -0.16 | 32.027
12 | 0.681 | 0.02716 | -0.16 | 25.069

## 70. Re 4M Mach 0.25 (2)
BIGFOIL.COM POLAR EXPORT
ah88k130
AH 88-K-130/20 |  |  |  | Cl Max: | 1.5001 | at alpha= | 13.5 | deg
XFOIL ncrit=9 |  |  |  | L/D Max: | 199.304 | at alpha= | 1 | deg
Re: | 4000000 |  |  | Cd Min: | 0.16717 | at alpha= | 18.5 | deg
Mach: | 0.25 |  |  | Cl=0 at alpha= | -4.9775 | deg
|  |  |  | @ Cl=0.1, Cd= | 0.0064409
|  |  |  | @ Cl=0.4, Cd= | 0.0052485
|  |  |  | @ Cl=0.6, Cd= | 0.003563
alpha (deg) | Cl | Cd | Cm | Cl/Cd
-10 | -0.1089 | 0.07841 | -0.1233 | -1.3889
-9.5 | -0.1168 | 0.06788 | -0.129 | -1.7207
-9 | -0.1599 | 0.0509 | -0.1435 | -3.1415
-8.5 | -0.1876 | 0.04422 | -0.1429 | -4.2424
-8 | -0.2011 | 0.03621 | -0.1407 | -5.5537
-7.5 | -0.1976 | 0.02842 | -0.1374 | -6.9529
-7 | -0.2169 | 0.01294 | -0.1292 | -16.762
-6.5 | -0.1695 | 0.01022 | -0.1278 | -16.5851
-6 | -0.116 | 0.00882 | -0.1273 | -13.1519
-5.5 | -0.0597 | 0.00799 | -0.1272 | -7.4718
-5 | -0.0026 | 0.00728 | -0.1273 | -0.35714
-4.5 | 0.0552 | 0.00666 | -0.1276 | 8.2883
-4 | 0.1145 | 0.00637 | -0.1282 | 17.9749
-3.5 | 0.1739 | 0.00611 | -0.1288 | 28.4615
-3 | 0.2339 | 0.00584 | -0.1297 | 40.0514
-2.5 | 0.2942 | 0.00568 | -0.1306 | 51.7958
-2 | 0.3545 | 0.0055 | -0.1316 | 64.4545
-1.5 | 0.4142 | 0.00517 | -0.1326 | 80.1161
-1 | 0.4742 | 0.0046 | -0.134 | 103.087
-0.5 | 0.5361 | 0.00388 | -0.1361 | 138.1701
0 | 0.5975 | 0.00357 | -0.1376 | 167.3669
0.5 | 0.658 | 0.0034 | -0.1387 | 193.5294
1 | 0.7155 | 0.00359 | -0.1391 | 199.3036
1.5 | 0.771 | 0.00388 | -0.139 | 198.7113
2 | 0.8244 | 0.00429 | -0.1386 | 192.1678
2.5 | 0.878 | 0.00469 | -0.1382 | 187.2068
3 | 0.9305 | 0.00508 | -0.1376 | 183.1693
4 | 0.9987 | 0.00747 | -0.1295 | 133.6948
4.5 | 1.0293 | 0.00865 | -0.1248 | 118.9942
5 | 1.0501 | 0.0098 | -0.1181 | 107.1531
5.5 | 1.0757 | 0.01076 | -0.1124 | 99.9721
6 | 1.1126 | 0.0114 | -0.109 | 97.5965
6.5 | 1.1457 | 0.01227 | -0.1051 | 93.3741
7 | 1.18 | 0.01321 | -0.1016 | 89.3263
7.5 | 1.2147 | 0.01423 | -0.0984 | 85.3619
8 | 1.2504 | 0.01528 | -0.0954 | 81.8325
8.5 | 1.2846 | 0.01648 | -0.0924 | 77.949
9 | 1.3136 | 0.01804 | -0.0886 | 72.816
9.5 | 1.3483 | 0.01933 | -0.0859 | 69.7517
10 | 1.3804 | 0.02084 | -0.0829 | 66.238
10.5 | 1.4095 | 0.02261 | -0.0797 | 62.3397
11 | 1.4215 | 0.02569 | -0.0746 | 55.3328
11.5 | 1.4443 | 0.02815 | -0.0711 | 51.3073
12 | 1.4634 | 0.03107 | -0.0674 | 47.1001
12.5 | 1.4816 | 0.03423 | -0.0641 | 43.2837
13 | 1.4913 | 0.03837 | -0.0604 | 38.8663
13.5 | 1.5001 | 0.04289 | -0.0573 | 34.9755
14 | 1.4988 | 0.0488 | -0.0542 | 30.7131
14.5 | 1.498 | 0.05506 | -0.0522 | 27.2067
15.5 | 1.4656 | 0.073 | -0.0511 | 20.0767
16 | 1.4414 | 0.08426 | -0.053 | 17.1066
16.5 | 1.4108 | 0.09751 | -0.0572 | 14.4683
17.5 | 1.3426 | 0.1292 | -0.0731 | 10.3916
18 | 1.308 | 0.14738 | -0.0844 | 8.875
18.5 | 1.2723 | 0.16717 | -0.0973 | 7.6108

## 71. Re 4M Mach 0.50 (1)
BIGFOIL.COM POLAR EXPORT
ah88k130
AH 88-K-130/20 |  |  |  | Cl Max: | 1.457 | at alpha= | 20 | deg
JavaFoil+Calcfoil stall+Eppler ext transition |  |  |  | L/D Max: | 192.047 | at alpha= | 2.5 | deg
Re: | 4000000 |  |  | Cd Min: | 0.00508 | at alpha= | -1.5 | deg
Mach: | 0.5 |  |  | Cl=0 at alpha= | -5.6 | deg
|  |  |  | @ Cl=0.1, Cd= | 0.0068652
|  |  |  | @ Cl=0.4, Cd= | 0.0062018
|  |  |  | @ Cl=0.6, Cd= | 0.005153
alpha (deg) | Cl | Cd | Cm | Cl/Cd
-20 | -0.762 | 0.16072 | -0.058 | -4.743
-19.5 | -0.737 | 0.15814 | -0.058 | -4.658
-19 | -0.711 | 0.15094 | -0.059 | -4.712
-18.5 | -0.686 | 0.14603 | -0.06 | -4.696
-18 | -0.66 | 0.14207 | -0.061 | -4.647
-17.5 | -0.635 | 0.13722 | -0.061 | -4.624
-17 | -0.609 | 0.13356 | -0.062 | -4.558
-16.5 | -0.582 | 0.1291 | -0.06 | -4.506
-16 | -0.556 | 0.12222 | -0.06 | -4.546
-15.5 | -0.53 | 0.11986 | -0.061 | -4.42
-15 | -0.504 | 0.11483 | -0.062 | -4.387
-14.5 | -0.477 | 0.10537 | -0.061 | -4.53
-14 | -0.452 | 0.09644 | -0.063 | -4.683
-13.5 | -0.426 | 0.08831 | -0.066 | -4.823
-13 | -0.4 | 0.08198 | -0.068 | -4.879
-12.5 | -0.374 | 0.07613 | -0.07 | -4.911
-12 | -0.346 | 0.07944 | -0.063 | -4.35
-11.5 | -0.319 | 0.0785 | -0.061 | -4.058
-11 | -0.292 | 0.07026 | -0.062 | -4.159
-10.5 | -0.266 | 0.0653 | -0.064 | -4.07
-10 | -0.24 | 0.05983 | -0.07 | -4.011
-9.5 | -0.214 | 0.05489 | -0.074 | -3.893
-9 | -0.185 | 0.05746 | -0.063 | -3.226
-8.5 | -0.158 | 0.05545 | -0.061 | -2.857
-8 | -0.132 | 0.05056 | -0.062 | -2.603
-7.5 | -0.105 | 0.04671 | -0.065 | -2.245
-7 | -0.078 | 0.04608 | -0.061 | -1.687
-6.5 | -0.051 | 0.04278 | -0.063 | -1.187
-6 | -0.024 | 0.03925 | -0.069 | -0.606
-5.5 | 0.006 | 0.03573 | -0.081 | 0.154
-5 | 0.069 | 0.00697 | -0.146 | 9.845
-4.5 | 0.137 | 0.00674 | -0.147 | 20.292
-4 | 0.208 | 0.00685 | -0.149 | 30.288
-3.5 | 0.279 | 0.00671 | -0.15 | 41.588
-3 | 0.351 | 0.00654 | -0.152 | 53.611
-2.5 | 0.422 | 0.00605 | -0.153 | 69.765
-2 | 0.494 | 0.00625 | -0.155 | 79.009
-1.5 | 0.564 | 0.00508 | -0.156 | 110.982
-1 | 0.633 | 0.00522 | -0.157 | 121.179
-0.5 | 0.702 | 0.00544 | -0.159 | 129.069
0 | 0.772 | 0.00552 | -0.16 | 139.869
0.5 | 0.842 | 0.00563 | -0.161 | 149.484
1 | 0.911 | 0.0058 | -0.163 | 156.957
1.5 | 0.98 | 0.00596 | -0.164 | 164.367
2 | 1.049 | 0.00588 | -0.165 | 178.423
2.5 | 1.119 | 0.00582 | -0.166 | 192.047
3 | 1.179 | 0.01178 | -0.168 | 100.123
3.5 | 1.244 | 0.01212 | -0.169 | 102.619
4 | 1.294 | 0.01245 | -0.169 | 103.946
4.5 | 1.34 | 0.01432 | -0.169 | 93.62
5 | 1.378 | 0.01515 | -0.17 | 90.978
5.5 | 1.399 | 0.01611 | -0.17 | 86.84
6 | 1.393 | 0.01719 | -0.171 | 81.014
6.5 | 1.309 | 0.0184 | -0.172 | 71.171
7 | 0.843 | 0.01954 | -0.172 | 43.121
7.5 | 0.874 | 0.02119 | -0.173 | 41.226
8 | 0.904 | 0.02287 | -0.173 | 39.528
8.5 | 0.938 | 0.02325 | -0.174 | 40.328
9 | 0.969 | 0.02527 | -0.175 | 38.331
9.5 | 0.838 | 0.0661 | -0.1 | 12.682
10 | 0.86 | 0.07266 | -0.085 | 11.841
10.5 | 0.888 | 0.08239 | -0.087 | 10.784
11 | 0.917 | 0.08661 | -0.089 | 10.586
11.5 | 0.945 | 0.08971 | -0.09 | 10.53
12 | 0.972 | 0.09346 | -0.09 | 10.405
12.5 | 1 | 0.09685 | -0.09 | 10.327
13 | 1.041 | 0.10032 | -0.113 | 10.378
13.5 | 1.061 | 0.10643 | -0.102 | 9.966
14 | 1.093 | 0.11276 | -0.109 | 9.69
14.5 | 1.116 | 0.11618 | -0.103 | 9.608
15 | 1.145 | 0.11939 | -0.105 | 9.588
15.5 | 1.178 | 0.12365 | -0.112 | 9.523
16 | 1.221 | 0.12536 | -0.126 | 9.739
16.5 | 1.233 | 0.13095 | -0.113 | 9.414
17 | 1.266 | 0.13594 | -0.119 | 9.313
17.5 | 1.307 | 0.13831 | -0.129 | 9.45
18 | 1.32 | 0.14558 | -0.118 | 9.067
18.5 | 1.349 | 0.1501 | -0.12 | 8.985
19 | 1.386 | 0.15229 | -0.127 | 9.099
19.5 | 1.438 | 0.14732 | -0.141 | 9.759
20 | 1.457 | 0.16399 | -0.137 | 8.883

## 72. Re 4M Mach 0.50 (2)
BIGFOIL.COM POLAR EXPORT
ah88k130
AH 88-K-130/20 |  |  |  | Cl Max: | 1.3282 | at alpha= | 9.5 | deg
XFOIL ncrit=9 |  |  |  | L/D Max: | 209.544 | at alpha= | 1.5 | deg
Re: | 4000000 |  |  | Cd Min: | 0.23517 | at alpha= | -20 | deg
Mach: | 0.5 |  |  | Cl=0 at alpha= | -5.1758 | deg
|  |  |  | @ Cl=0.1, Cd= | 0.0075121
|  |  |  | @ Cl=0.4, Cd= | 0.0056857
|  |  |  | @ Cl=0.6, Cd= | 0.0043407
alpha (deg) | Cl | Cd | Cm | Cl/Cd
-20 | -0.4212 | 0.23517 | -0.0526 | -1.791
-19.5 | -0.3976 | 0.22762 | -0.0578 | -1.7468
-19 | -0.3738 | 0.21976 | -0.0627 | -1.7009
-18.5 | -0.3508 | 0.21221 | -0.0675 | -1.6531
-18 | -0.3278 | 0.20441 | -0.0723 | -1.6036
-17.5 | -0.3055 | 0.19694 | -0.0769 | -1.5512
-17 | -0.2835 | 0.18913 | -0.0813 | -1.499
-16.5 | -0.2617 | 0.18164 | -0.0857 | -1.4408
-16 | -0.241 | 0.17384 | -0.09 | -1.3863
-15.5 | -0.2212 | 0.1659 | -0.0941 | -1.3333
-15 | -0.2036 | 0.1579 | -0.0981 | -1.2894
-14.5 | -0.1834 | 0.15107 | -0.1021 | -1.214
-14 | -0.1634 | 0.1443 | -0.1059 | -1.1324
-13.5 | -0.1436 | 0.13744 | -0.1098 | -1.0448
-13 | -0.1245 | 0.13025 | -0.1135 | -0.95585
-12.5 | -0.1068 | 0.12327 | -0.117 | -0.86639
-12 | -0.0899 | 0.11607 | -0.1205 | -0.77453
-11.5 | -0.0739 | 0.10918 | -0.1239 | -0.67686
-11 | -0.0591 | 0.10198 | -0.1274 | -0.57953
-10.5 | 0.0167 | 0.07884 | -0.1271 | 0.21182
-10 | -0.0348 | 0.08765 | -0.1345 | -0.39703
-9.5 | -0.0255 | 0.07987 | -0.1385 | -0.31927
-9 | -0.017 | 0.07233 | -0.1427 | -0.23503
-8.5 | -0.0101 | 0.06472 | -0.1471 | -0.15606
-8 | -0.0075 | 0.05652 | -0.1525 | -0.1327
-7.5 | -0.0144 | 0.04625 | -0.1625 | -0.31135
-7 | -0.0357 | 0.04009 | -0.1628 | -0.8905
-6.5 | -0.0457 | 0.03309 | -0.161 | -1.3811
-6 | -0.0382 | 0.02644 | -0.1577 | -1.4448
-5.5 | -0.0153 | 0.02026 | -0.154 | -0.75518
-5 | 0.0083 | 0.01219 | -0.1491 | 0.68089
-4.5 | 0.0594 | 0.00826 | -0.1462 | 7.1913
-4 | 0.124 | 0.00707 | -0.1452 | 17.5389
-3.5 | 0.1923 | 0.00652 | -0.1453 | 29.4939
-3 | 0.2612 | 0.00611 | -0.1457 | 42.7496
-2.5 | 0.3297 | 0.00586 | -0.1463 | 56.2628
-2 | 0.3988 | 0.00569 | -0.1472 | 70.0879
-1.5 | 0.4679 | 0.00544 | -0.1484 | 86.011
-1 | 0.5358 | 0.00498 | -0.1497 | 107.5904
-0.5 | 0.6061 | 0.00428 | -0.152 | 141.6121
0 | 0.677 | 0.00378 | -0.1542 | 179.1005
0.5 | 0.7447 | 0.00367 | -0.1552 | 202.9155
1 | 0.8095 | 0.0039 | -0.1554 | 207.5641
1.5 | 0.8738 | 0.00417 | -0.1555 | 209.5444
2 | 0.9346 | 0.00454 | -0.1547 | 205.859
2.5 | 0.9932 | 0.00499 | -0.1535 | 199.0381
3 | 1.0481 | 0.00553 | -0.1514 | 189.5298
3.5 | 1.0707 | 0.00684 | -0.1431 | 156.5351
4 | 1.0665 | 0.00837 | -0.1298 | 127.4194
4.5 | 1.0652 | 0.01033 | -0.1185 | 103.1171
5.5 | 1.091 | 0.01484 | -0.103 | 73.5175
6 | 1.1309 | 0.01621 | -0.0992 | 69.7656
6.5 | 1.1712 | 0.01766 | -0.0954 | 66.3194
7 | 1.2068 | 0.01943 | -0.0909 | 62.1101
7.5 | 1.2425 | 0.02133 | -0.0865 | 58.2513
8 | 1.2777 | 0.02341 | -0.082 | 54.5792
8.5 | 1.3056 | 0.02611 | -0.0768 | 50.0038
9 | 1.3233 | 0.02972 | -0.0709 | 44.5256
9.5 | 1.3282 | 0.03459 | -0.0644 | 38.3984
10 | 1.3282 | 0.04047 | -0.0581 | 32.8194
10.5 | 1.3239 | 0.04769 | -0.0527 | 27.7605
11 | 1.3024 | 0.05749 | -0.0491 | 22.6544
11.5 | 1.2706 | 0.06923 | -0.0485 | 18.3533
12 | 1.234 | 0.08273 | -0.0513 | 14.916
12.5 | 1.1971 | 0.09774 | -0.0573 | 12.2478
13 | 1.1629 | 0.11421 | -0.0665 | 10.1821
13.5 | 1.1344 | 0.13172 | -0.078 | 8.6122
14 | 1.1141 | 0.14978 | -0.0901 | 7.4382
14.5 | 1.1017 | 0.16675 | -0.1003 | 6.6069

## 73. Re 5M Mach 0.00 (1)
BIGFOIL.COM POLAR EXPORT
ah88k130
AH 88-K-130/20 |  |  |  | Cl Max: | 1.428 | at alpha= | 8 | deg
JavaFoil+Calcfoil stall+Eppler ext transition |  |  |  | L/D Max: | 202.826 | at alpha= | 3 | deg
Re: | 5000000 |  |  | Cd Min: | 0.00473 | at alpha= | -1.5 | deg
Mach: | 0 |  |  | Cl=0 at alpha= | -5.5636 | deg
|  |  |  | @ Cl=0.1, Cd= | 0.0056186
|  |  |  | @ Cl=0.4, Cd= | 0.0059007
|  |  |  | @ Cl=0.6, Cd= | 0.004878
alpha (deg) | Cl | Cd | Cm | Cl/Cd
-17.5 | -0.246 | 0.13092 | -0.047 | -1.877
-17 | -0.257 | 0.12426 | -0.048 | -2.071
-16.5 | -0.268 | 0.11824 | -0.048 | -2.269
-16 | -0.278 | 0.11281 | -0.049 | -2.461
-15.5 | -0.287 | 0.10761 | -0.049 | -2.664
-15 | -0.295 | 0.10199 | -0.05 | -2.894
-14.5 | -0.303 | 0.09695 | -0.05 | -3.125
-14 | -0.31 | 0.09217 | -0.051 | -3.361
-13.5 | -0.315 | 0.0879 | -0.051 | -3.586
-13 | -0.319 | 0.08334 | -0.051 | -3.828
-12.5 | -0.321 | 0.07932 | -0.052 | -4.045
-12 | -0.32 | 0.07462 | -0.053 | -4.293
-11.5 | -0.317 | 0.07037 | -0.054 | -4.507
-11 | -0.311 | 0.06643 | -0.055 | -4.679
-10.5 | -0.302 | 0.06145 | -0.06 | -4.913
-10 | -0.289 | 0.0574 | -0.062 | -5.03
-9.5 | -0.271 | 0.0539 | -0.064 | -5.032
-9 | -0.252 | 0.04793 | -0.072 | -5.25
-8.5 | -0.272 | 0.00793 | -0.118 | -34.342
-8 | -0.237 | 0.00754 | -0.119 | -31.429
-7.5 | -0.196 | 0.00726 | -0.121 | -27.001
-7 | -0.151 | 0.00701 | -0.122 | -21.468
-6.5 | -0.101 | 0.00679 | -0.123 | -14.902
-6 | -0.048 | 0.00654 | -0.125 | -7.407
-5.5 | 0.007 | 0.00557 | -0.126 | 1.253
-5 | 0.065 | 0.0055 | -0.127 | 11.725
-4.5 | 0.124 | 0.0057 | -0.128 | 21.675
-4 | 0.184 | 0.00593 | -0.13 | 30.993
-3.5 | 0.244 | 0.00587 | -0.131 | 41.627
-3 | 0.305 | 0.00579 | -0.132 | 52.796
-2.5 | 0.366 | 0.00595 | -0.133 | 61.613
-2 | 0.428 | 0.00586 | -0.134 | 73.049
-1.5 | 0.488 | 0.00473 | -0.135 | 103.153
-1 | 0.548 | 0.0048 | -0.136 | 114.148
-0.5 | 0.608 | 0.00489 | -0.138 | 124.44
0 | 0.669 | 0.00513 | -0.139 | 130.513
0.5 | 0.729 | 0.00515 | -0.14 | 141.458
1 | 0.789 | 0.00527 | -0.141 | 149.689
1.5 | 0.849 | 0.00523 | -0.142 | 162.216
2 | 0.909 | 0.00541 | -0.143 | 168.099
2.5 | 0.969 | 0.00524 | -0.144 | 184.978
3 | 1.024 | 0.00505 | -0.145 | 202.826
3.5 | 1.082 | 0.00868 | -0.146 | 124.635
4 | 1.137 | 0.00834 | -0.147 | 136.217
4.5 | 1.19 | 0.00818 | -0.148 | 145.446
5 | 1.241 | 0.00828 | -0.149 | 149.738
5.5 | 1.288 | 0.00821 | -0.15 | 156.927
6 | 1.333 | 0.00811 | -0.151 | 164.276
6.5 | 1.372 | 0.00808 | -0.152 | 169.858
7 | 1.399 | 0.00807 | -0.153 | 173.317
7.5 | 1.418 | 0.00808 | -0.154 | 175.562
8 | 1.428 | 0.00817 | -0.155 | 174.781
8.5 | 1.428 | 0.00829 | -0.156 | 172.174
9 | 1.403 | 0.01438 | -0.155 | 97.59
9.5 | 1.379 | 0.01726 | -0.155 | 79.921
10 | 1.347 | 0.01818 | -0.156 | 74.102
10.5 | 1.309 | 0.01922 | -0.156 | 68.098
11 | 1.263 | 0.02026 | -0.157 | 62.351
11.5 | 1.21 | 0.02155 | -0.157 | 56.125
12 | 1.155 | 0.02268 | -0.157 | 50.914
12.5 | 1.097 | 0.02396 | -0.157 | 45.778
13 | 1.038 | 0.02543 | -0.157 | 40.794

## 74. Re 5M Mach 0.00 (2)
BIGFOIL.COM POLAR EXPORT
ah88k130
AH 88-K-130/20 |  |  |  | Cl Max: | 1.7221 | at alpha= | 18.5 | deg
XFOIL ncrit=9 |  |  |  | L/D Max: | 198.218 | at alpha= | 1 | deg
Re: | 5000000 |  |  | Cd Min: | 0.09012 | at alpha= | 20 | deg
Mach: | 0 |  |  | Cl=0 at alpha= | -4.9956 | deg
|  |  |  | @ Cl=0.1, Cd= | 0.0059834
|  |  |  | @ Cl=0.4, Cd= | 0.0049194
|  |  |  | @ Cl=0.6, Cd= | 0.0033842
alpha (deg) | Cl | Cd | Cm | Cl/Cd
-12 | -0.5279 | 0.03591 | -0.1392 | -14.7006
-11.5 | -0.6264 | 0.02083 | -0.127 | -30.072
-11 | -0.6004 | 0.01795 | -0.1245 | -33.4485
-10.5 | -0.5542 | 0.01719 | -0.124 | -32.2397
-10 | -0.5171 | 0.01494 | -0.1224 | -34.6118
-9.5 | -0.4681 | 0.01423 | -0.1222 | -32.8953
-9 | -0.4258 | 0.01223 | -0.1211 | -34.816
-8.5 | -0.3768 | 0.01109 | -0.1208 | -33.9766
-8 | -0.3267 | 0.00995 | -0.1205 | -32.8342
-7.5 | -0.2744 | 0.00912 | -0.1206 | -30.0877
-7 | -0.2218 | 0.00828 | -0.1207 | -26.7874
-6.5 | -0.1679 | 0.00762 | -0.121 | -22.0341
-6 | -0.1124 | 0.00719 | -0.1215 | -15.6328
-5.5 | -0.0566 | 0.0068 | -0.1221 | -8.3235
-5 | -0.0005 | 0.00643 | -0.1227 | -0.07776
-4.5 | 0.056 | 0.00616 | -0.1233 | 9.0909
-4 | 0.1133 | 0.00593 | -0.1242 | 19.1062
-3.5 | 0.1709 | 0.00568 | -0.125 | 30.088
-3 | 0.2287 | 0.00546 | -0.126 | 41.8864
-2 | 0.3447 | 0.00518 | -0.1279 | 66.5444
-1.5 | 0.402 | 0.00491 | -0.1288 | 81.8737
-1 | 0.4604 | 0.00443 | -0.1302 | 103.9278
-0.5 | 0.5192 | 0.0039 | -0.1318 | 133.1282
0 | 0.5784 | 0.00343 | -0.1335 | 168.6297
0.5 | 0.635 | 0.00331 | -0.1343 | 191.8429
1 | 0.6898 | 0.00348 | -0.1346 | 198.2184
1.5 | 0.7428 | 0.00382 | -0.1345 | 194.4503
2 | 0.7939 | 0.00424 | -0.1341 | 187.2406
2.5 | 0.8464 | 0.00459 | -0.134 | 184.4009
3 | 0.8905 | 0.00537 | -0.1323 | 165.8287
3.5 | 0.9282 | 0.00646 | -0.1295 | 143.6842
4 | 0.9666 | 0.00744 | -0.1268 | 129.9194
4.5 | 1.0042 | 0.0084 | -0.124 | 119.5476
5 | 1.0422 | 0.00927 | -0.1212 | 112.4272
5.5 | 1.0829 | 0.00991 | -0.119 | 109.2735
6 | 1.125 | 0.01028 | -0.1169 | 109.4358
6.5 | 1.1561 | 0.01097 | -0.1127 | 105.3874
7 | 1.1922 | 0.01154 | -0.1097 | 103.3102
7.5 | 1.2253 | 0.01226 | -0.1063 | 99.9429
8 | 1.2611 | 0.01293 | -0.1036 | 97.5329
8.5 | 1.2935 | 0.01383 | -0.1004 | 93.5286
9 | 1.326 | 0.0148 | -0.0975 | 89.5946
9.5 | 1.3599 | 0.01576 | -0.095 | 86.2881
10 | 1.3927 | 0.01683 | -0.0925 | 82.751
10.5 | 1.4241 | 0.01803 | -0.0899 | 78.985
11 | 1.4494 | 0.01967 | -0.0866 | 73.6858
11.5 | 1.4798 | 0.02104 | -0.0842 | 70.3327
12 | 1.5089 | 0.02253 | -0.0818 | 66.9729
12.5 | 1.537 | 0.02415 | -0.0794 | 63.6439
13 | 1.5622 | 0.02602 | -0.0768 | 60.0384
14 | 1.6074 | 0.03037 | -0.0717 | 52.9272
14.5 | 1.6306 | 0.03261 | -0.0696 | 50.0031
15 | 1.6521 | 0.03511 | -0.0675 | 47.055
15.5 | 1.6685 | 0.03816 | -0.0652 | 43.7238
16 | 1.6859 | 0.04125 | -0.0633 | 40.8703
16.5 | 1.7018 | 0.04462 | -0.0617 | 38.1398
17 | 1.7112 | 0.04878 | -0.0599 | 35.08
17.5 | 1.7146 | 0.05327 | -0.0578 | 32.187
18 | 1.721 | 0.05827 | -0.0569 | 29.5349
18.5 | 1.7221 | 0.0642 | -0.0565 | 26.824
19 | 1.7163 | 0.07137 | -0.0566 | 24.0479
19.5 | 1.7046 | 0.07974 | -0.0576 | 21.377
20 | 1.6833 | 0.09012 | -0.0598 | 18.6784

## 75. Re 5M Mach 0.10 (1)
BIGFOIL.COM POLAR EXPORT
ah88k130
AH 88-K-130/20 |  |  |  | Cl Max: | 1.427 | at alpha= | 8 | deg
JavaFoil+Calcfoil stall+Eppler ext transition |  |  |  | L/D Max: | 203.263 | at alpha= | 3 | deg
Re: | 5000000 |  |  | Cd Min: | 0.00477 | at alpha= | -1.5 | deg
Mach: | 0.1 |  |  | Cl=0 at alpha= | -5.5625 | deg
|  |  |  | @ Cl=0.1, Cd= | 0.0056386
|  |  |  | @ Cl=0.4, Cd= | 0.0059145
|  |  |  | @ Cl=0.6, Cd= | 0.0048802
alpha (deg) | Cl | Cd | Cm | Cl/Cd
-17 | -0.221 | 0.12583 | -0.048 | -1.753
-16.5 | -0.233 | 0.11933 | -0.048 | -1.953
-16 | -0.244 | 0.11362 | -0.049 | -2.149
-15.5 | -0.255 | 0.10818 | -0.049 | -2.358
-15 | -0.266 | 0.10289 | -0.05 | -2.582
-14.5 | -0.276 | 0.09756 | -0.05 | -2.826
-14 | -0.285 | 0.09251 | -0.051 | -3.079
-13.5 | -0.293 | 0.08804 | -0.051 | -3.325
-13 | -0.299 | 0.08371 | -0.052 | -3.573
-12.5 | -0.303 | 0.07964 | -0.052 | -3.81
-12 | -0.305 | 0.07515 | -0.052 | -4.064
-11.5 | -0.305 | 0.07088 | -0.054 | -4.299
-11 | -0.301 | 0.06674 | -0.055 | -4.506
-10.5 | -0.293 | 0.06252 | -0.057 | -4.691
-10 | -0.283 | 0.05788 | -0.062 | -4.881
-9.5 | -0.267 | 0.05431 | -0.063 | -4.913
-9 | -0.248 | 0.0494 | -0.069 | -5.014
-8.5 | -0.27 | 0.00799 | -0.118 | -33.788
-8 | -0.235 | 0.00758 | -0.12 | -31.074
-7.5 | -0.195 | 0.00727 | -0.121 | -26.9
-7 | -0.15 | 0.00703 | -0.123 | -21.42
-6.5 | -0.101 | 0.00682 | -0.124 | -14.859
-6 | -0.049 | 0.00657 | -0.125 | -7.394
-5.5 | 0.007 | 0.00559 | -0.127 | 1.253
-5 | 0.065 | 0.00552 | -0.128 | 11.732
-4.5 | 0.124 | 0.00572 | -0.129 | 21.692
-4 | 0.185 | 0.0059 | -0.13 | 31.283
-3.5 | 0.246 | 0.00584 | -0.131 | 42.032
-3 | 0.307 | 0.00583 | -0.132 | 52.65
-2.5 | 0.368 | 0.00593 | -0.134 | 62.06
-2 | 0.43 | 0.0059 | -0.135 | 72.956
-1.5 | 0.491 | 0.00477 | -0.136 | 102.836
-1 | 0.551 | 0.00484 | -0.137 | 113.917
-0.5 | 0.612 | 0.00489 | -0.138 | 125.14
0 | 0.672 | 0.00512 | -0.139 | 131.212
0.5 | 0.733 | 0.00516 | -0.14 | 141.999
1 | 0.793 | 0.0053 | -0.142 | 149.547
1.5 | 0.853 | 0.00526 | -0.143 | 162.165
2 | 0.913 | 0.00542 | -0.144 | 168.643
2.5 | 0.974 | 0.00525 | -0.145 | 185.36
3 | 1.029 | 0.00506 | -0.146 | 203.263
3.5 | 1.087 | 0.00872 | -0.147 | 124.672
4 | 1.142 | 0.00839 | -0.148 | 136.2
4.5 | 1.195 | 0.00822 | -0.149 | 145.438
5 | 1.246 | 0.00833 | -0.15 | 149.659
5.5 | 1.294 | 0.00826 | -0.151 | 156.699
6 | 1.338 | 0.00816 | -0.152 | 163.92
6.5 | 1.376 | 0.00812 | -0.153 | 169.444
7 | 1.403 | 0.00812 | -0.154 | 172.658
7.5 | 1.42 | 0.00826 | -0.155 | 171.947
8 | 1.427 | 0.00823 | -0.156 | 173.402
8.5 | 1.413 | 0.01475 | -0.155 | 95.803
9 | 1.393 | 0.01462 | -0.155 | 95.298
9.5 | 1.364 | 0.01752 | -0.156 | 77.873
10 | 1.327 | 0.01853 | -0.156 | 71.607
10.5 | 1.282 | 0.01957 | -0.157 | 65.545
11 | 1.229 | 0.02067 | -0.157 | 59.479
11.5 | 1.17 | 0.02195 | -0.157 | 53.3
12 | 1.108 | 0.02309 | -0.158 | 47.979
12.5 | 1.043 | 0.02448 | -0.158 | 42.619
13 | 0.978 | 0.02592 | -0.158 | 37.717

## 76. Re 5M Mach 0.10 (2)
BIGFOIL.COM POLAR EXPORT
ah88k130
AH 88-K-130/20 |  |  |  | Cl Max: | 1.6951 | at alpha= | 17 | deg
XFOIL ncrit=9 |  |  |  | L/D Max: | 198.797 | at alpha= | 1 | deg
Re: | 5000000 |  |  | Cd Min: | 0.11303 | at alpha= | 20 | deg
Mach: | 0.1 |  |  | Cl=0 at alpha= | -4.9921 | deg
|  |  |  | @ Cl=0.1, Cd= | 0.006007
|  |  |  | @ Cl=0.4, Cd= | 0.0049489
|  |  |  | @ Cl=0.6, Cd= | 0.0034014
alpha (deg) | Cl | Cd | Cm | Cl/Cd
-11 | -0.5735 | 0.02194 | -0.1293 | -26.1395
-10.5 | -0.5344 | 0.02051 | -0.1281 | -26.0556
-10 | -0.5103 | 0.01672 | -0.1252 | -30.5203
-9.5 | -0.4609 | 0.01612 | -0.1249 | -28.5918
-9 | -0.4242 | 0.01326 | -0.123 | -31.991
-8.5 | -0.3764 | 0.01187 | -0.1224 | -31.7102
-8 | -0.3272 | 0.01047 | -0.122 | -31.2512
-7.5 | -0.2753 | 0.00949 | -0.1218 | -29.0095
-7 | -0.2229 | 0.00851 | -0.1218 | -26.1927
-6.5 | -0.169 | 0.00776 | -0.1219 | -21.7784
-6 | -0.1134 | 0.00727 | -0.1223 | -15.5983
-5.5 | -0.0573 | 0.00684 | -0.1228 | -8.3772
-5 | -0.0009 | 0.00647 | -0.1234 | -0.1391
-4.5 | 0.056 | 0.00619 | -0.124 | 9.0468
-4 | 0.1137 | 0.00595 | -0.1248 | 19.1092
-3.5 | 0.1717 | 0.00569 | -0.1257 | 30.1757
-3 | 0.2299 | 0.00547 | -0.1266 | 42.0293
-2 | 0.3465 | 0.00519 | -0.1285 | 66.763
-1.5 | 0.4042 | 0.00493 | -0.1295 | 81.9878
-1 | 0.463 | 0.00444 | -0.1309 | 104.2793
-0.5 | 0.5221 | 0.00391 | -0.1325 | 133.5294
0 | 0.5817 | 0.00344 | -0.1342 | 169.0988
0.5 | 0.6386 | 0.00332 | -0.135 | 192.3494
1 | 0.6938 | 0.00349 | -0.1353 | 198.7966
1.5 | 0.7471 | 0.00382 | -0.1352 | 195.5759
2 | 0.7984 | 0.00425 | -0.1348 | 187.8588
2.5 | 0.8512 | 0.0046 | -0.1347 | 185.0435
3 | 0.8952 | 0.0054 | -0.1329 | 165.7778
3.5 | 0.9327 | 0.0065 | -0.1299 | 143.4923
4 | 0.9707 | 0.00749 | -0.1271 | 129.5995
5 | 1.0456 | 0.00932 | -0.1212 | 112.1888
5.5 | 1.0856 | 0.00997 | -0.1187 | 108.8867
6 | 1.1256 | 0.01035 | -0.1161 | 108.7536
6.5 | 1.1566 | 0.01108 | -0.1118 | 104.3863
7 | 1.1927 | 0.01167 | -0.1087 | 102.2022
7.5 | 1.226 | 0.01242 | -0.1053 | 98.7118
8 | 1.2618 | 0.01314 | -0.1026 | 96.0274
8.5 | 1.2939 | 0.01411 | -0.0994 | 91.7009
9 | 1.327 | 0.0151 | -0.0965 | 87.8808
9.5 | 1.3611 | 0.01611 | -0.094 | 84.4879
10 | 1.394 | 0.01723 | -0.0914 | 80.9054
10.5 | 1.425 | 0.01851 | -0.0887 | 76.9854
11 | 1.4508 | 0.02018 | -0.0854 | 71.893
11.5 | 1.4808 | 0.02164 | -0.0829 | 68.4288
12 | 1.5089 | 0.02327 | -0.0802 | 64.8431
12.5 | 1.5358 | 0.02504 | -0.0776 | 61.3339
13 | 1.5597 | 0.0271 | -0.0748 | 57.5535
14 | 1.6032 | 0.03184 | -0.0695 | 50.3518
14.5 | 1.6255 | 0.0343 | -0.0673 | 47.3907
15 | 1.6451 | 0.0371 | -0.065 | 44.3423
15.5 | 1.6592 | 0.04056 | -0.0627 | 40.9073
16.5 | 1.6892 | 0.04779 | -0.0593 | 35.3463
17 | 1.6951 | 0.05269 | -0.0577 | 32.1712
18.5 | 1.6835 | 0.07206 | -0.0553 | 23.3625
19 | 1.6615 | 0.08218 | -0.0567 | 20.2178
19.5 | 1.6108 | 0.09772 | -0.0606 | 16.4838
20 | 1.5697 | 0.11303 | -0.0666 | 13.8875

## 77. Re 5M Mach 0.25 (1)
BIGFOIL.COM POLAR EXPORT
ah88k130
AH 88-K-130/20 |  |  |  | Cl Max: | 1.42 | at alpha= | 7.5 | deg
JavaFoil+Calcfoil stall+Eppler ext transition |  |  |  | L/D Max: | 205.442 | at alpha= | 3 | deg
Re: | 5000000 |  |  | Cd Min: | 0.00483 | at alpha= | -1.5 | deg
Mach: | 0.25 |  |  | Cl=0 at alpha= | -5.5625 | deg
|  |  |  | @ Cl=0.1, Cd= | 0.0057059
|  |  |  | @ Cl=0.4, Cd= | 0.0060134
|  |  |  | @ Cl=0.6, Cd= | 0.02799
alpha (deg) | Cl | Cd | Cm | Cl/Cd
-15 | -0.054 | 0.10589 | -0.051 | -0.511
-14.5 | -0.051 | 0.1012 | -0.051 | -0.507
-14 | -0.048 | 0.09529 | -0.052 | -0.508
-13.5 | -0.046 | 0.0904 | -0.053 | -0.505
-13 | -0.091 | 0.0845 | -0.054 | -1.075
-12.5 | -0.136 | 0.08031 | -0.054 | -1.689
-12 | -0.167 | 0.0763 | -0.054 | -2.19
-11.5 | -0.192 | 0.07196 | -0.055 | -2.665
-11 | -0.21 | 0.06814 | -0.055 | -3.088
-10.5 | -0.223 | 0.06439 | -0.055 | -3.462
-10 | -0.229 | 0.06057 | -0.056 | -3.78
-9.5 | -0.228 | 0.05697 | -0.058 | -4.003
-9 | -0.22 | 0.05361 | -0.059 | -4.103
-8.5 | -0.206 | 0.04866 | -0.067 | -4.23
-8 | -0.221 | 0.00832 | -0.121 | -26.615
-7.5 | -0.19 | 0.00749 | -0.124 | -25.315
-7 | -0.149 | 0.00721 | -0.126 | -20.601
-6.5 | -0.101 | 0.00694 | -0.127 | -14.589
-6 | -0.049 | 0.0067 | -0.129 | -7.314
-5.5 | 0.007 | 0.00646 | -0.13 | 1.1
-5 | 0.066 | 0.0056 | -0.131 | 11.79
-4.5 | 0.127 | 0.00579 | -0.132 | 21.927
-4 | 0.189 | 0.00573 | -0.134 | 32.991
-3.5 | 0.252 | 0.00596 | -0.135 | 42.326
-3 | 0.315 | 0.00587 | -0.136 | 53.7
-2.5 | 0.378 | 0.00601 | -0.137 | 62.887
-2 | 0.442 | 0.00602 | -0.138 | 73.473
-1.5 | 0.504 | 0.00483 | -0.14 | 104.468
-1 | 0.566 | 0.00489 | -0.141 | 115.904
-0.5 | 0.628 | 0.00496 | -0.142 | 126.646
0 | 0.691 | 0.00522 | -0.143 | 132.336
0.5 | 0.753 | 0.00524 | -0.144 | 143.632
1 | 0.815 | 0.00527 | -0.145 | 154.657
1.5 | 0.877 | 0.00534 | -0.147 | 164.21
2 | 0.939 | 0.00552 | -0.148 | 169.944
2.5 | 1 | 0.00533 | -0.149 | 187.62
3 | 1.057 | 0.00514 | -0.15 | 205.442
3.5 | 1.116 | 0.00895 | -0.151 | 124.685
4 | 1.173 | 0.00862 | -0.152 | 136.102
4.5 | 1.226 | 0.00845 | -0.153 | 145.174
5 | 1.277 | 0.00857 | -0.154 | 148.957
5.5 | 1.323 | 0.00851 | -0.155 | 155.485
6 | 1.365 | 0.00842 | -0.156 | 162.166
6.5 | 1.399 | 0.0084 | -0.157 | 166.529
7 | 1.417 | 0.00855 | -0.158 | 165.784
7.5 | 1.42 | 0.00859 | -0.159 | 165.429
8 | 1.393 | 0.01386 | -0.158 | 100.495
8.5 | 1.359 | 0.01696 | -0.159 | 80.129
9 | 1.307 | 0.01812 | -0.159 | 72.159
9.5 | 1.24 | 0.01913 | -0.159 | 64.793
10 | 1.154 | 0.0203 | -0.16 | 56.838
10.5 | 1.052 | 0.02148 | -0.16 | 48.983
11 | 0.938 | 0.02273 | -0.16 | 41.273
11.5 | 0.814 | 0.02423 | -0.161 | 33.614
12 | 0.683 | 0.02581 | -0.161 | 26.457
12.5 | 0.544 | 0.02799 | -0.161 | 19.427

## 78. Re 5M Mach 0.25 (2)
BIGFOIL.COM POLAR EXPORT
ah88k130
AH 88-K-130/20 |  |  |  | Cl Max: | 1.5475 | at alpha= | 15 | deg
XFOIL ncrit=9 |  |  |  | L/D Max: | 202.691 | at alpha= | 1 | deg
Re: | 5000000 |  |  | Cd Min: | 0.21584 | at alpha= | -20 | deg
Mach: | 0.25 |  |  | Cl=0 at alpha= | -4.9778 | deg
|  |  |  | @ Cl=0.1, Cd= | 0.0060973
|  |  |  | @ Cl=0.4, Cd= | 0.0050566
|  |  |  | @ Cl=0.6, Cd= | 0.0034798
alpha (deg) | Cl | Cd | Cm | Cl/Cd
-20 | -0.397 | 0.21584 | -0.0509 | -1.8393
-19.5 | -0.3776 | 0.2094 | -0.0554 | -1.8032
-19 | -0.359 | 0.20359 | -0.0595 | -1.7633
-18.5 | -0.3414 | 0.19701 | -0.0633 | -1.7329
-18 | -0.3231 | 0.19099 | -0.0671 | -1.6917
-17.5 | -0.3058 | 0.18435 | -0.0707 | -1.6588
-17 | -0.2885 | 0.17785 | -0.0742 | -1.6222
-16.5 | -0.2716 | 0.17114 | -0.0776 | -1.587
-16 | -0.1519 | 0.14096 | -0.0788 | -1.0776
-15.5 | -0.1396 | 0.13651 | -0.0829 | -1.0226
-15 | -0.13 | 0.13297 | -0.0874 | -0.97766
-14.5 | -0.1179 | 0.12741 | -0.091 | -0.92536
-14 | -0.1061 | 0.12136 | -0.0945 | -0.87426
-13.5 | -0.0999 | 0.11394 | -0.098 | -0.87678
-13 | -0.0867 | 0.10825 | -0.101 | -0.80092
-12.5 | -0.0772 | 0.10137 | -0.1041 | -0.76157
-12 | -0.0671 | 0.09469 | -0.1069 | -0.70863
-11.5 | -0.059 | 0.08762 | -0.1097 | -0.67336
-11 | -0.1431 | 0.08966 | -0.1149 | -1.596
-10.5 | -0.1451 | 0.07992 | -0.1201 | -1.8156
-9 | -0.2007 | 0.04599 | -0.1449 | -4.364
-8.5 | -0.2172 | 0.03996 | -0.1426 | -5.4354
-8 | -0.2263 | 0.03162 | -0.1395 | -7.1569
-7.5 | -0.264 | 0.01472 | -0.1306 | -17.9348
-7 | -0.224 | 0.01081 | -0.1284 | -20.7216
-6.5 | -0.1729 | 0.00896 | -0.1275 | -19.2969
-6 | -0.1179 | 0.0079 | -0.1271 | -14.9241
-5.5 | -0.0609 | 0.00722 | -0.1271 | -8.4349
-5 | -0.0026 | 0.00677 | -0.1274 | -0.38405
-4.5 | 0.056 | 0.00631 | -0.1278 | 8.8748
-4 | 0.116 | 0.00602 | -0.1285 | 19.2691
-3.5 | 0.1762 | 0.00577 | -0.1294 | 30.5373
-3 | 0.2363 | 0.00552 | -0.1302 | 42.808
-2.5 | 0.2966 | 0.00535 | -0.1312 | 55.4393
-2 | 0.3565 | 0.00523 | -0.1321 | 68.1644
-1.5 | 0.4167 | 0.00499 | -0.1331 | 83.507
-1 | 0.4773 | 0.00451 | -0.1345 | 105.8315
-0.5 | 0.5379 | 0.00399 | -0.1361 | 134.812
0 | 0.5999 | 0.00348 | -0.138 | 172.3851
0.5 | 0.6583 | 0.00338 | -0.1388 | 194.7633
1 | 0.7155 | 0.00353 | -0.1392 | 202.6912
1.5 | 0.7707 | 0.00385 | -0.1391 | 200.1818
2 | 0.8236 | 0.00428 | -0.1386 | 192.4299
2.5 | 0.8775 | 0.00465 | -0.1383 | 188.7097
3.5 | 0.957 | 0.00667 | -0.1323 | 143.4783
4 | 0.9928 | 0.00773 | -0.1286 | 128.4347
4.5 | 1.0267 | 0.00875 | -0.1245 | 117.3371
5 | 1.055 | 0.00966 | -0.1192 | 109.2133
5.5 | 1.0886 | 0.01034 | -0.1149 | 105.2805
6 | 1.1286 | 0.01085 | -0.1119 | 104.0184
6.5 | 1.1588 | 0.01178 | -0.1074 | 98.3701
7 | 1.1956 | 0.01256 | -0.1042 | 95.1911
8 | 1.2669 | 0.01446 | -0.0979 | 87.6141
8.5 | 1.2987 | 0.01573 | -0.0943 | 82.562
9 | 1.3332 | 0.01694 | -0.0914 | 78.7013
9.5 | 1.3675 | 0.01822 | -0.0885 | 75.0549
10 | 1.3988 | 0.01973 | -0.0853 | 70.8971
10.5 | 1.4224 | 0.02182 | -0.0812 | 65.1879
11 | 1.4498 | 0.02375 | -0.0778 | 61.0442
11.5 | 1.4743 | 0.02598 | -0.0743 | 56.7475
12 | 1.4947 | 0.02865 | -0.0705 | 52.171
12.5 | 1.5141 | 0.03157 | -0.067 | 47.9601
13 | 1.5256 | 0.03535 | -0.0631 | 43.157
13.5 | 1.5371 | 0.03938 | -0.0598 | 39.0325
14.5 | 1.5456 | 0.04978 | -0.054 | 31.0486
15 | 1.5475 | 0.05577 | -0.0522 | 27.7479
15.5 | 1.5325 | 0.06424 | -0.0511 | 23.8559
16 | 1.5185 | 0.07324 | -0.0513 | 20.7332
17 | 1.4613 | 0.09796 | -0.0575 | 14.9173
17.5 | 1.4265 | 0.11306 | -0.0642 | 12.6172
18 | 1.3911 | 0.12953 | -0.0732 | 10.7396
18.5 | 1.3569 | 0.14709 | -0.0842 | 9.225
19 | 1.327 | 0.16472 | -0.0958 | 8.0561
19.5 | 1.2923 | 0.18434 | -0.1085 | 7.0104
20 | 1.2524 | 0.20609 | -0.1223 | 6.077

## 79. Re 5M Mach 0.50 (1)
BIGFOIL.COM POLAR EXPORT
ah88k130
AH 88-K-130/20 |  |  |  | Cl Max: | 1.475 | at alpha= | 19.5 | deg
JavaFoil+Calcfoil stall+Eppler ext transition |  |  |  | L/D Max: | 193.901 | at alpha= | 2.5 | deg
Re: | 5000000 |  |  | Cd Min: | 0.005 | at alpha= | -1.5 | deg
Mach: | 0.5 |  |  | Cl=0 at alpha= | -5.6129 | deg
|  |  |  | @ Cl=0.1, Cd= | 0.0068393
|  |  |  | @ Cl=0.4, Cd= | 0.0061014
|  |  |  | @ Cl=0.6, Cd= | 0.0050574
alpha (deg) | Cl | Cd | Cm | Cl/Cd
-20 | -0.763 | 0.15916 | -0.059 | -4.791
-19.5 | -0.737 | 0.15373 | -0.059 | -4.793
-19 | -0.711 | 0.1493 | -0.059 | -4.765
-18.5 | -0.686 | 0.1444 | -0.06 | -4.75
-18 | -0.66 | 0.1406 | -0.061 | -4.697
-17.5 | -0.635 | 0.1357 | -0.062 | -4.678
-17 | -0.609 | 0.13301 | -0.062 | -4.579
-16.5 | -0.582 | 0.12673 | -0.061 | -4.594
-16 | -0.556 | 0.11728 | -0.061 | -4.741
-15.5 | -0.53 | 0.10833 | -0.062 | -4.893
-15 | -0.504 | 0.11297 | -0.063 | -4.462
-14.5 | -0.478 | 0.10296 | -0.063 | -4.641
-14 | -0.452 | 0.09391 | -0.065 | -4.816
-13.5 | -0.427 | 0.08653 | -0.068 | -4.93
-13 | -0.401 | 0.07997 | -0.07 | -5.01
-12.5 | -0.376 | 0.07217 | -0.076 | -5.215
-12 | -0.346 | 0.0777 | -0.066 | -4.456
-11.5 | -0.319 | 0.07718 | -0.061 | -4.129
-11 | -0.292 | 0.06968 | -0.063 | -4.195
-10.5 | -0.267 | 0.0637 | -0.069 | -4.185
-10 | -0.24 | 0.0583 | -0.073 | -4.125
-9.5 | -0.219 | 0.0461 | -0.092 | -4.747
-9 | -0.185 | 0.05643 | -0.064 | -3.287
-8.5 | -0.158 | 0.05394 | -0.062 | -2.938
-8 | -0.132 | 0.05002 | -0.063 | -2.633
-7.5 | -0.105 | 0.0461 | -0.067 | -2.276
-7 | -0.078 | 0.04559 | -0.062 | -1.706
-6.5 | -0.051 | 0.04238 | -0.064 | -1.199
-6 | -0.024 | 0.03745 | -0.08 | -0.639
-5.5 | 0.007 | 0.00701 | -0.144 | 0.961
-5 | 0.069 | 0.00678 | -0.146 | 10.137
-4.5 | 0.137 | 0.00691 | -0.148 | 19.831
-4 | 0.208 | 0.00669 | -0.149 | 31.028
-3.5 | 0.279 | 0.00655 | -0.151 | 42.607
-3 | 0.351 | 0.00606 | -0.152 | 57.875
-2.5 | 0.422 | 0.00612 | -0.153 | 68.986
-2 | 0.494 | 0.00637 | -0.155 | 77.468
-1.5 | 0.564 | 0.005 | -0.156 | 112.718
-1 | 0.633 | 0.00511 | -0.157 | 123.84
-0.5 | 0.702 | 0.00529 | -0.159 | 132.881
0 | 0.772 | 0.00538 | -0.16 | 143.399
0.5 | 0.842 | 0.00549 | -0.161 | 153.302
1 | 0.911 | 0.0057 | -0.163 | 159.861
1.5 | 0.98 | 0.00581 | -0.164 | 168.717
2 | 1.049 | 0.00584 | -0.165 | 179.679
2.5 | 1.119 | 0.00577 | -0.166 | 193.901
3 | 1.179 | 0.01145 | -0.168 | 103.017
3.5 | 1.244 | 0.01176 | -0.169 | 105.822
4 | 1.303 | 0.00984 | -0.17 | 132.472
4.5 | 1.345 | 0.0124 | -0.17 | 108.407
5 | 1.382 | 0.01456 | -0.17 | 94.876
5.5 | 1.403 | 0.01546 | -0.171 | 90.727
6 | 1.394 | 0.01653 | -0.171 | 84.384
6.5 | 1.311 | 0.01768 | -0.172 | 74.147
7 | 0.845 | 0.01871 | -0.173 | 45.149
7.5 | 0.876 | 0.02029 | -0.173 | 43.145
8 | 0.906 | 0.0221 | -0.174 | 40.999
8.5 | 0.939 | 0.02229 | -0.175 | 42.127
9 | 0.97 | 0.02424 | -0.175 | 40.013
9.5 | 0.995 | 0.02741 | -0.174 | 36.287
10 | 0.861 | 0.07024 | -0.086 | 12.254
10.5 | 0.889 | 0.08152 | -0.087 | 10.901
11 | 1.098 | 0.02834 | -0.178 | 38.736
11.5 | 1.127 | 0.03079 | -0.178 | 36.6
12 | 1.154 | 0.03427 | -0.177 | 33.67
12.5 | 1.01 | 0.09159 | -0.109 | 11.026
13 | 1.05 | 0.09465 | -0.122 | 11.094
13.5 | 1.062 | 0.10299 | -0.104 | 10.312
14 | 1.096 | 0.10934 | -0.112 | 10.021
14.5 | 1.117 | 0.11102 | -0.104 | 10.06
15 | 1.145 | 0.11488 | -0.105 | 9.968
15.5 | 1.188 | 0.11709 | -0.122 | 10.144
16 | 1.236 | 0.1154 | -0.136 | 10.711
16.5 | 1.235 | 0.12841 | -0.115 | 9.616
17 | 1.276 | 0.12893 | -0.127 | 9.895
17.5 | 1.325 | 0.12631 | -0.139 | 10.489
18 | 1.321 | 0.1393 | -0.119 | 9.481
18.5 | 1.351 | 0.14486 | -0.121 | 9.325
19 | 1.411 | 0.13549 | -0.141 | 10.418
19.5 | 1.475 | 0.12398 | -0.155 | 11.893
20 | 1.463 | 0.15669 | -0.14 | 9.34

## 80. Re 5M Mach 0.50 (2)
BIGFOIL.COM POLAR EXPORT
ah88k130
AH 88-K-130/20 |  |  |  | Cl Max: | 1.3424 | at alpha= | 9.5 | deg
XFOIL ncrit=9 |  |  |  | L/D Max: | 216.049 | at alpha= | 1.5 | deg
Re: | 5000000 |  |  | Cd Min: | 0.18935 | at alpha= | -20 | deg
Mach: | 0.5 |  |  | Cl=0 at alpha= | -5.1641 | deg
|  |  |  | @ Cl=0.1, Cd= | 0.0070993
|  |  |  | @ Cl=0.4, Cd= | 0.0053755
|  |  |  | @ Cl=0.6, Cd= | 0.0043931
alpha (deg) | Cl | Cd | Cm | Cl/Cd
-20 | -0.2726 | 0.18935 | -0.0496 | -1.4397
-19.5 | -0.2545 | 0.18355 | -0.0544 | -1.3865
-19 | -0.2364 | 0.1777 | -0.0591 | -1.3303
-18.5 | -0.2183 | 0.17189 | -0.0638 | -1.27
-18 | -0.2 | 0.16609 | -0.0684 | -1.2042
-17.5 | -0.1819 | 0.16033 | -0.073 | -1.1345
-17 | -0.1642 | 0.15462 | -0.0775 | -1.062
-16.5 | -0.1467 | 0.14905 | -0.0821 | -0.98423
-16 | -0.1301 | 0.14343 | -0.0865 | -0.90706
-15.5 | -0.2221 | 0.16624 | -0.0937 | -1.336
-15 | -0.2025 | 0.15867 | -0.0976 | -1.2762
-14.5 | -0.1832 | 0.15133 | -0.1014 | -1.2106
-14 | -0.1648 | 0.14404 | -0.1051 | -1.1441
-13.5 | -0.1499 | 0.13643 | -0.1087 | -1.0987
-13 | -0.1313 | 0.12982 | -0.1122 | -1.0114
-12.5 | -0.1141 | 0.12292 | -0.1156 | -0.92825
-12 | -0.0965 | 0.11625 | -0.1191 | -0.83011
-11.5 | -0.08 | 0.10951 | -0.1225 | -0.73053
-11 | -0.0633 | 0.10231 | -0.126 | -0.61871
-10.5 | -0.049 | 0.095 | -0.1296 | -0.51579
-10 | -0.0485 | 0.08526 | -0.134 | -0.56885
-9.5 | -0.0312 | 0.07934 | -0.1378 | -0.39324
-9 | -0.0268 | 0.07065 | -0.1428 | -0.37933
-8.5 | -0.0135 | 0.06404 | -0.1474 | -0.21081
-8 | -0.0099 | 0.05599 | -0.1529 | -0.17682
-7.5 | -0.0119 | 0.04644 | -0.1628 | -0.25624
-7 | -0.0372 | 0.03955 | -0.1635 | -0.94058
-6.5 | -0.0468 | 0.03247 | -0.1616 | -1.4413
-6 | -0.0414 | 0.02557 | -0.158 | -1.6191
-5.5 | -0.0217 | 0.01891 | -0.1537 | -1.1475
-5 | 0.0106 | 0.01197 | -0.1495 | 0.88555
-4.5 | 0.0619 | 0.00792 | -0.1467 | 7.8157
-4 | 0.1255 | 0.00655 | -0.1456 | 19.1603
-3.5 | 0.1945 | 0.0061 | -0.1458 | 31.8852
-3 | 0.2633 | 0.0058 | -0.1461 | 45.3966
-2.5 | 0.3327 | 0.00553 | -0.147 | 60.1627
-2 | 0.4024 | 0.00537 | -0.148 | 74.9348
-1.5 | 0.471 | 0.00521 | -0.149 | 90.4031
-1 | 0.5398 | 0.00484 | -0.1504 | 111.5289
-0.5 | 0.6085 | 0.00433 | -0.1521 | 140.5312
0 | 0.6789 | 0.00372 | -0.1544 | 182.5
0.5 | 0.7451 | 0.00369 | -0.1553 | 201.9241
1 | 0.8113 | 0.00377 | -0.1559 | 215.1989
1.5 | 0.875 | 0.00405 | -0.1559 | 216.0494
2 | 0.9356 | 0.00445 | -0.1551 | 210.2472
2.5 | 0.9925 | 0.00495 | -0.1535 | 200.5051
3 | 1.0288 | 0.00603 | -0.148 | 170.6136
3.5 | 1.0471 | 0.0073 | -0.1389 | 143.4384
4 | 1.0476 | 0.00877 | -0.1267 | 119.4527
4.5 | 1.0548 | 0.01061 | -0.117 | 99.4156
5 | 1.069 | 0.01272 | -0.1093 | 84.0409
5.5 | 1.1013 | 0.01432 | -0.1044 | 76.9064
6 | 1.146 | 0.01548 | -0.1011 | 74.031
6.5 | 1.1824 | 0.0171 | -0.0967 | 69.1462
7 | 1.2228 | 0.01861 | -0.0928 | 65.7066
7.5 | 1.2601 | 0.02038 | -0.0884 | 61.8302
8 | 1.2962 | 0.02236 | -0.0839 | 57.9696
8.5 | 1.3225 | 0.02508 | -0.0784 | 52.7313
9 | 1.3382 | 0.02873 | -0.072 | 46.5785
9.5 | 1.3424 | 0.03359 | -0.0652 | 39.9643
10 | 1.3405 | 0.03956 | -0.0584 | 33.8852
10.5 | 1.334 | 0.04702 | -0.0528 | 28.3709
11 | 1.3113 | 0.05681 | -0.0492 | 23.0822
11.5 | 1.2791 | 0.06843 | -0.0485 | 18.6921
12 | 1.2427 | 0.08177 | -0.0511 | 15.1975
12.5 | 1.2062 | 0.09657 | -0.0569 | 12.4904
13 | 1.1723 | 0.1128 | -0.0658 | 10.3927
13.5 | 1.1441 | 0.13 | -0.0771 | 8.8008
14.5 | 1.1124 | 0.16438 | -0.0991 | 6.7672

## 81. Re 6M Mach 0.00 (1)
BIGFOIL.COM POLAR EXPORT
ah88k130
AH 88-K-130/20 |  |  |  | Cl Max: | 1.428 | at alpha= | 8 | deg
JavaFoil+Calcfoil stall+Eppler ext transition |  |  |  | L/D Max: | 185.541 | at alpha= | 3 | deg
Re: | 6000000 |  |  | Cd Min: | 0.00473 | at alpha= | -1 | deg
Mach: | 0 |  |  | Cl=0 at alpha= | -5.5636 | deg
|  |  |  | @ Cl=0.1, Cd= | 0.0056544
|  |  |  | @ Cl=0.4, Cd= | 0.0058326
|  |  |  | @ Cl=0.6, Cd= | 0.0047993
alpha (deg) | Cl | Cd | Cm | Cl/Cd
-17.5 | -0.246 | 0.12964 | -0.047 | -1.896
-17 | -0.257 | 0.12297 | -0.048 | -2.094
-16.5 | -0.268 | 0.11727 | -0.049 | -2.288
-16 | -0.278 | 0.11175 | -0.049 | -2.485
-15.5 | -0.287 | 0.10645 | -0.05 | -2.694
-15 | -0.295 | 0.10138 | -0.05 | -2.913
-14.5 | -0.303 | 0.09616 | -0.051 | -3.152
-14 | -0.31 | 0.09123 | -0.051 | -3.397
-13.5 | -0.315 | 0.08679 | -0.052 | -3.633
-13 | -0.319 | 0.08246 | -0.052 | -3.87
-12.5 | -0.321 | 0.07832 | -0.053 | -4.098
-12 | -0.321 | 0.07391 | -0.053 | -4.336
-11.5 | -0.318 | 0.06942 | -0.056 | -4.575
-11 | -0.312 | 0.06498 | -0.059 | -4.798
-10.5 | -0.302 | 0.06036 | -0.062 | -5.011
-10 | -0.289 | 0.05644 | -0.064 | -5.124
-9.5 | -0.273 | 0.05122 | -0.07 | -5.332
-9 | -0.301 | 0.00847 | -0.115 | -35.531
-8.5 | -0.273 | 0.00765 | -0.118 | -35.671
-8 | -0.237 | 0.00729 | -0.119 | -32.544
-7.5 | -0.196 | 0.00703 | -0.121 | -27.889
-7 | -0.151 | 0.00678 | -0.122 | -22.218
-6.5 | -0.101 | 0.00657 | -0.123 | -15.408
-6 | -0.048 | 0.00637 | -0.125 | -7.615
-5.5 | 0.007 | 0.00547 | -0.126 | 1.276
-5 | 0.065 | 0.00569 | -0.127 | 11.342
-4.5 | 0.124 | 0.00563 | -0.128 | 21.953
-4 | 0.184 | 0.00585 | -0.13 | 31.437
-3.5 | 0.244 | 0.00593 | -0.131 | 41.238
-3 | 0.305 | 0.00587 | -0.132 | 52.017
-2.5 | 0.366 | 0.00586 | -0.133 | 62.489
-2 | 0.428 | 0.00581 | -0.134 | 73.625
-1.5 | 0.488 | 0.00481 | -0.135 | 101.555
-1 | 0.548 | 0.00473 | -0.136 | 115.881
-0.5 | 0.608 | 0.00481 | -0.138 | 126.579
0 | 0.669 | 0.00504 | -0.139 | 132.612
0.5 | 0.729 | 0.00505 | -0.14 | 144.405
1 | 0.789 | 0.00521 | -0.141 | 151.54
1.5 | 0.849 | 0.00521 | -0.142 | 162.892
2 | 0.909 | 0.00532 | -0.143 | 170.964
2.5 | 0.969 | 0.00525 | -0.144 | 184.427
3 | 1.024 | 0.00552 | -0.145 | 185.541
3.5 | 1.082 | 0.00845 | -0.146 | 127.924
4 | 1.137 | 0.00823 | -0.147 | 138.095
4.5 | 1.19 | 0.00795 | -0.148 | 149.725
5 | 1.241 | 0.00805 | -0.149 | 154.131
5.5 | 1.288 | 0.00798 | -0.15 | 161.433
6 | 1.333 | 0.00788 | -0.151 | 169.132
6.5 | 1.372 | 0.00785 | -0.152 | 174.731
7 | 1.399 | 0.00784 | -0.153 | 178.528
7.5 | 1.418 | 0.00784 | -0.154 | 180.889
8 | 1.428 | 0.00792 | -0.155 | 180.392
8.5 | 1.428 | 0.00805 | -0.156 | 177.419
9 | 1.418 | 0.00812 | -0.157 | 174.64
9.5 | 1.383 | 0.01472 | -0.156 | 93.931
10 | 1.35 | 0.01753 | -0.156 | 77.014
10.5 | 1.31 | 0.01858 | -0.156 | 70.515
11 | 1.265 | 0.01957 | -0.157 | 64.643
11.5 | 1.213 | 0.02075 | -0.157 | 58.449
12 | 1.157 | 0.02186 | -0.157 | 52.929
12.5 | 1.099 | 0.02309 | -0.158 | 47.591
13 | 1.039 | 0.02448 | -0.158 | 42.456

## 82. Re 6M Mach 0.00 (2)
BIGFOIL.COM POLAR EXPORT
ah88k130
AH 88-K-130/20 |  |  |  | Cl Max: | 1.7371 | at alpha= | 17.5 | deg
XFOIL ncrit=9 |  |  |  | L/D Max: | 197.536 | at alpha= | 1 | deg
Re: | 6000000 |  |  | Cd Min: | 0.09044 | at alpha= | 20 | deg
Mach: | 0 |  |  | Cl=0 at alpha= | -5.0044 | deg
|  |  |  | @ Cl=0.1, Cd= | 0.0057225
|  |  |  | @ Cl=0.4, Cd= | 0.0047684
|  |  |  | @ Cl=0.6, Cd= | 0.0034562
alpha (deg) | Cl | Cd | Cm | Cl/Cd
-12 | -0.4003 | 0.05 | -0.1384 | -8.006
-11.5 | -0.4211 | 0.04277 | -0.1413 | -9.8457
-11 | -0.6013 | 0.01757 | -0.1246 | -34.2231
-10.5 | -0.5699 | 0.01485 | -0.1223 | -38.3771
-10 | -0.5289 | 0.01304 | -0.1211 | -40.5598
-9.5 | -0.481 | 0.01195 | -0.1207 | -40.251
-9 | -0.4332 | 0.01063 | -0.1202 | -40.7526
-8.5 | -0.3821 | 0.00973 | -0.1201 | -39.2703
-8 | -0.3302 | 0.0089 | -0.1202 | -37.1011
-7.5 | -0.2767 | 0.00827 | -0.1204 | -33.4583
-7 | -0.2228 | 0.00765 | -0.1207 | -29.1242
-6.5 | -0.1681 | 0.00713 | -0.121 | -23.5764
-6 | -0.1125 | 0.00677 | -0.1216 | -16.6174
-5.5 | -0.0565 | 0.00646 | -0.1222 | -8.7461
-5 | 0.0005 | 0.00629 | -0.123 | 0.079491
-4.5 | 0.0574 | 0.0059 | -0.1237 | 9.7288
-4 | 0.115 | 0.00566 | -0.1246 | 20.318
-3.5 | 0.1728 | 0.00543 | -0.1255 | 31.8232
-3 | 0.2306 | 0.00523 | -0.1264 | 44.0918
-2.5 | 0.2884 | 0.00509 | -0.1274 | 56.6601
-2 | 0.3459 | 0.005 | -0.1282 | 69.18
-1.5 | 0.4043 | 0.00475 | -0.1293 | 85.1158
-1 | 0.4626 | 0.00435 | -0.1306 | 106.3448
-0.5 | 0.5206 | 0.00395 | -0.1319 | 131.7975
0 | 0.5793 | 0.00346 | -0.1335 | 167.4277
0.5 | 0.6341 | 0.00345 | -0.134 | 183.7971
1 | 0.6894 | 0.00349 | -0.1346 | 197.5358
1.5 | 0.7412 | 0.00388 | -0.1343 | 191.0309
2 | 0.7932 | 0.00428 | -0.1341 | 185.3271
2.5 | 0.8407 | 0.00488 | -0.133 | 172.2746
3 | 0.8846 | 0.00567 | -0.1313 | 156.0141
3.5 | 0.923 | 0.00672 | -0.1286 | 137.3512
4 | 0.9645 | 0.00757 | -0.1265 | 127.4108
4.5 | 1.0041 | 0.00845 | -0.124 | 118.8284
5 | 1.0448 | 0.00918 | -0.1218 | 113.8126
5.5 | 1.091 | 0.0096 | -0.1206 | 113.6458
6 | 1.1372 | 0.00995 | -0.1194 | 114.2915
6.5 | 1.1675 | 0.01063 | -0.115 | 109.8307
7 | 1.2042 | 0.01114 | -0.112 | 108.0969
8 | 1.2739 | 0.01243 | -0.1058 | 102.4859
8.5 | 1.306 | 0.01329 | -0.1025 | 98.2694
9 | 1.3403 | 0.01412 | -0.0998 | 94.9221
9.5 | 1.3739 | 0.01504 | -0.0972 | 91.3497
10 | 1.4061 | 0.0161 | -0.0945 | 87.3354
10.5 | 1.4353 | 0.0174 | -0.0915 | 82.4885
11 | 1.4667 | 0.01863 | -0.089 | 78.7279
11.5 | 1.4974 | 0.01993 | -0.0866 | 75.133
12 | 1.5268 | 0.02136 | -0.0841 | 71.4794
12.5 | 1.555 | 0.0229 | -0.0816 | 67.9039
13 | 1.5811 | 0.02465 | -0.0791 | 64.142
13.5 | 1.6065 | 0.0265 | -0.0766 | 60.6226
14 | 1.6294 | 0.02864 | -0.074 | 56.8925
14.5 | 1.6527 | 0.03078 | -0.0717 | 53.694
15 | 1.6731 | 0.03328 | -0.0694 | 50.2734
15.5 | 1.6901 | 0.03619 | -0.067 | 46.7007
16.5 | 1.7217 | 0.04263 | -0.0629 | 40.3871
17 | 1.7307 | 0.04678 | -0.061 | 36.9966
17.5 | 1.7371 | 0.05146 | -0.0595 | 33.7563
18 | 1.7354 | 0.05663 | -0.0574 | 30.6445
18.5 | 1.7265 | 0.06374 | -0.0566 | 27.0866
19 | 1.7094 | 0.07246 | -0.0567 | 23.5909
19.5 | 1.6916 | 0.08186 | -0.058 | 20.6645
20 | 1.6825 | 0.09044 | -0.06 | 18.6035

## 83. Re 6M Mach 0.10 (1)
BIGFOIL.COM POLAR EXPORT
ah88k130
AH 88-K-130/20 |  |  |  | Cl Max: | 1.427 | at alpha= | 8 | deg
JavaFoil+Calcfoil stall+Eppler ext transition |  |  |  | L/D Max: | 185.844 | at alpha= | 3 | deg
Re: | 6000000 |  |  | Cd Min: | 0.00476 | at alpha= | -1 | deg
Mach: | 0.1 |  |  | Cl=0 at alpha= | -5.5625 | deg
|  |  |  | @ Cl=0.1, Cd= | 0.0056685
|  |  |  | @ Cl=0.4, Cd= | 0.0058484
|  |  |  | @ Cl=0.6, Cd= | 0.0047921
alpha (deg) | Cl | Cd | Cm | Cl/Cd
-17 | -0.221 | 0.12475 | -0.048 | -1.768
-16.5 | -0.233 | 0.11869 | -0.049 | -1.964
-16 | -0.244 | 0.11286 | -0.049 | -2.164
-15.5 | -0.255 | 0.10675 | -0.05 | -2.39
-15 | -0.266 | 0.10199 | -0.05 | -2.606
-14.5 | -0.276 | 0.09653 | -0.051 | -2.857
-14 | -0.285 | 0.09182 | -0.052 | -3.103
-13.5 | -0.293 | 0.08717 | -0.052 | -3.359
-13 | -0.299 | 0.08268 | -0.052 | -3.619
-12.5 | -0.304 | 0.07876 | -0.053 | -3.854
-12 | -0.306 | 0.07445 | -0.053 | -4.104
-11.5 | -0.305 | 0.07024 | -0.054 | -4.34
-11 | -0.301 | 0.06592 | -0.056 | -4.567
-10.5 | -0.294 | 0.06077 | -0.061 | -4.843
-10 | -0.283 | 0.05687 | -0.064 | -4.976
-9.5 | -0.268 | 0.05277 | -0.067 | -5.073
-9 | -0.295 | 0.00915 | -0.115 | -32.233
-8.5 | -0.271 | 0.0077 | -0.118 | -35.131
-8 | -0.236 | 0.00734 | -0.12 | -32.129
-7.5 | -0.196 | 0.00704 | -0.121 | -27.775
-7 | -0.151 | 0.00679 | -0.123 | -22.177
-6.5 | -0.101 | 0.0066 | -0.124 | -15.349
-6 | -0.049 | 0.0064 | -0.125 | -7.592
-5.5 | 0.007 | 0.00549 | -0.127 | 1.276
-5 | 0.065 | 0.00571 | -0.128 | 11.352
-4.5 | 0.124 | 0.00564 | -0.129 | 22.005
-4 | 0.185 | 0.00583 | -0.13 | 31.693
-3.5 | 0.246 | 0.0059 | -0.131 | 41.612
-3 | 0.307 | 0.00591 | -0.132 | 51.93
-2.5 | 0.368 | 0.0059 | -0.134 | 62.423
-2 | 0.43 | 0.0058 | -0.135 | 74.223
-1.5 | 0.491 | 0.00481 | -0.136 | 102.067
-1 | 0.551 | 0.00476 | -0.137 | 115.812
-0.5 | 0.612 | 0.0048 | -0.138 | 127.332
0 | 0.672 | 0.00504 | -0.139 | 133.482
0.5 | 0.733 | 0.00505 | -0.14 | 145.037
1 | 0.793 | 0.00521 | -0.142 | 152.162
1.5 | 0.853 | 0.00524 | -0.143 | 162.737
2 | 0.913 | 0.00535 | -0.144 | 170.721
2.5 | 0.974 | 0.00526 | -0.145 | 184.919
3 | 1.029 | 0.00554 | -0.146 | 185.844
3.5 | 1.087 | 0.00849 | -0.147 | 127.97
4 | 1.142 | 0.00827 | -0.148 | 138.098
4.5 | 1.195 | 0.00798 | -0.149 | 149.723
5 | 1.246 | 0.00809 | -0.15 | 154.058
5.5 | 1.294 | 0.00803 | -0.151 | 161.204
6 | 1.338 | 0.00793 | -0.152 | 168.774
6.5 | 1.376 | 0.0079 | -0.153 | 174.314
7 | 1.403 | 0.00789 | -0.154 | 177.865
7.5 | 1.42 | 0.0079 | -0.155 | 179.706
8 | 1.427 | 0.00797 | -0.156 | 178.994
8.5 | 1.424 | 0.00812 | -0.156 | 175.271
9 | 1.398 | 0.01516 | -0.156 | 92.183
9.5 | 1.368 | 0.0169 | -0.156 | 80.969
10 | 1.329 | 0.0179 | -0.156 | 74.216
10.5 | 1.284 | 0.01892 | -0.157 | 67.873
11 | 1.232 | 0.01992 | -0.157 | 61.861
11.5 | 1.172 | 0.02116 | -0.158 | 55.397
12 | 1.11 | 0.02225 | -0.158 | 49.887
12.5 | 1.045 | 0.02359 | -0.158 | 44.306
13 | 0.979 | 0.02494 | -0.158 | 39.269

## 84. Re 6M Mach 0.10 (2)
BIGFOIL.COM POLAR EXPORT
ah88k130
AH 88-K-130/20 |  |  |  | Cl Max: | 1.7128 | at alpha= | 17 | deg
XFOIL ncrit=9 |  |  |  | L/D Max: | 198.682 | at alpha= | 1 | deg
Re: | 6000000 |  |  | Cd Min: | 0.09845 | at alpha= | 20 | deg
Mach: | 0.1 |  |  | Cl=0 at alpha= | -5.0009 | deg
|  |  |  | @ Cl=0.1, Cd= | 0.0057365
|  |  |  | @ Cl=0.4, Cd= | 0.0047881
|  |  |  | @ Cl=0.6, Cd= | 0.00346
alpha (deg) | Cl | Cd | Cm | Cl/Cd
-11.5 | -0.347 | 0.05279 | -0.1372 | -6.5732
-11 | -0.4549 | 0.0369 | -0.1379 | -12.3279
-10.5 | -0.5593 | 0.01709 | -0.1257 | -32.7267
-10 | -0.5259 | 0.01433 | -0.1235 | -36.6992
-9.5 | -0.48 | 0.01293 | -0.1227 | -37.123
-9 | -0.434 | 0.01126 | -0.1219 | -38.5435
-8.5 | -0.3833 | 0.01021 | -0.1216 | -37.5416
-8 | -0.3317 | 0.00924 | -0.1214 | -35.8983
-7.5 | -0.2782 | 0.00852 | -0.1215 | -32.6526
-7 | -0.2244 | 0.0078 | -0.1216 | -28.7692
-6.5 | -0.1695 | 0.00723 | -0.1219 | -23.444
-6 | -0.1136 | 0.00684 | -0.1224 | -16.6082
-5.5 | -0.0573 | 0.00649 | -0.1229 | -8.829
-5 | 0.0001 | 0.0063 | -0.1237 | 0.015873
-4.5 | 0.0575 | 0.00592 | -0.1244 | 9.7128
-4 | 0.1154 | 0.00567 | -0.1253 | 20.3527
-3.5 | 0.1736 | 0.00545 | -0.1262 | 31.8532
-3 | 0.2317 | 0.00524 | -0.1271 | 44.2176
-2.5 | 0.2899 | 0.0051 | -0.128 | 56.8431
-2 | 0.3478 | 0.00501 | -0.1289 | 69.4212
-1.5 | 0.4066 | 0.00476 | -0.13 | 85.4202
-1 | 0.4651 | 0.00436 | -0.1313 | 106.6743
-0.5 | 0.5236 | 0.00396 | -0.1326 | 132.2222
0 | 0.5826 | 0.00346 | -0.1342 | 168.3815
0.5 | 0.6377 | 0.00346 | -0.1347 | 184.3064
1 | 0.6934 | 0.00349 | -0.1353 | 198.6819
1.5 | 0.7456 | 0.00388 | -0.135 | 192.1649
2 | 0.7977 | 0.00428 | -0.1348 | 186.3785
2.5 | 0.8453 | 0.00489 | -0.1337 | 172.863
3 | 0.8892 | 0.00569 | -0.1319 | 156.2742
3.5 | 0.9274 | 0.00676 | -0.129 | 137.1893
4 | 0.9687 | 0.00761 | -0.1268 | 127.293
4.5 | 1.0079 | 0.0085 | -0.1242 | 118.5765
5 | 1.0483 | 0.00924 | -0.1218 | 113.4524
5.5 | 1.0944 | 0.00965 | -0.1204 | 113.4093
6 | 1.1381 | 0.01 | -0.1186 | 113.81
6.5 | 1.168 | 0.01071 | -0.114 | 109.057
7 | 1.2048 | 0.01126 | -0.111 | 106.9982
7.5 | 1.2395 | 0.01192 | -0.1077 | 103.9849
8 | 1.2746 | 0.01263 | -0.1048 | 100.9184
8.5 | 1.3069 | 0.01352 | -0.1015 | 96.6642
9 | 1.3414 | 0.0144 | -0.0988 | 93.1528
9.5 | 1.3752 | 0.01537 | -0.0961 | 89.473
10 | 1.4072 | 0.0165 | -0.0933 | 85.2848
10.5 | 1.4354 | 0.01792 | -0.0901 | 80.1004
11 | 1.468 | 0.01912 | -0.0877 | 76.7782
11.5 | 1.4984 | 0.02051 | -0.0851 | 73.057
12 | 1.5274 | 0.02204 | -0.0825 | 69.3013
12.5 | 1.5554 | 0.02368 | -0.08 | 65.6841
13 | 1.5806 | 0.02559 | -0.0772 | 61.7663
13.5 | 1.6048 | 0.02762 | -0.0746 | 58.1028
14 | 1.626 | 0.02999 | -0.0718 | 54.2181
14.5 | 1.6491 | 0.03228 | -0.0695 | 51.0874
15 | 1.6692 | 0.03497 | -0.0671 | 47.7323
15.5 | 1.6843 | 0.03821 | -0.0646 | 44.0801
16 | 1.6991 | 0.04164 | -0.0624 | 40.8045
16.5 | 1.7091 | 0.04574 | -0.0604 | 37.3655
17 | 1.7128 | 0.05075 | -0.0585 | 33.7498
17.5 | 1.7106 | 0.05677 | -0.057 | 30.1321
18 | 1.6904 | 0.06509 | -0.0556 | 25.9702
18.5 | 1.6776 | 0.07301 | -0.0555 | 22.9777
19 | 1.6703 | 0.08102 | -0.0566 | 20.6159
19.5 | 1.6693 | 0.08844 | -0.0584 | 18.8749
20 | 1.6539 | 0.09845 | -0.0614 | 16.7994

## 85. Re 6M Mach 0.25 (1)
BIGFOIL.COM POLAR EXPORT
ah88k130
AH 88-K-130/20 |  |  |  | Cl Max: | 1.42 | at alpha= | 7.5 | deg
JavaFoil+Calcfoil stall+Eppler ext transition |  |  |  | L/D Max: | 187.4 | at alpha= | 2.5 | deg
Re: | 6000000 |  |  | Cd Min: | 0.00481 | at alpha= | -1 | deg
Mach: | 0.25 |  |  | Cl=0 at alpha= | -5.5625 | deg
|  |  |  | @ Cl=0.1, Cd= | 0.0057443
|  |  |  | @ Cl=0.4, Cd= | 0.0059494
|  |  |  | @ Cl=0.6, Cd= | 0.02678
alpha (deg) | Cl | Cd | Cm | Cl/Cd
-15 | -0.054 | 0.10558 | -0.051 | -0.512
-14.5 | -0.051 | 0.0999 | -0.052 | -0.513
-14 | -0.048 | 0.09469 | -0.052 | -0.512
-13.5 | -0.046 | 0.08975 | -0.053 | -0.508
-13 | -0.091 | 0.08409 | -0.054 | -1.081
-12.5 | -0.136 | 0.07966 | -0.055 | -1.704
-12 | -0.167 | 0.07536 | -0.055 | -2.218
-11.5 | -0.192 | 0.07131 | -0.055 | -2.69
-11 | -0.211 | 0.06746 | -0.056 | -3.121
-10.5 | -0.223 | 0.06382 | -0.056 | -3.495
-10 | -0.229 | 0.06008 | -0.057 | -3.813
-9.5 | -0.228 | 0.05612 | -0.06 | -4.069
-9 | -0.221 | 0.05205 | -0.064 | -4.242
-8.5 | -0.207 | 0.04587 | -0.074 | -4.523
-8 | -0.224 | 0.00765 | -0.123 | -29.262
-7.5 | -0.19 | 0.00725 | -0.124 | -26.23
-7 | -0.149 | 0.00698 | -0.126 | -21.308
-6.5 | -0.101 | 0.00673 | -0.127 | -15.05
-6 | -0.049 | 0.00653 | -0.129 | -7.51
-5.5 | 0.007 | 0.00634 | -0.13 | 1.122
-5 | 0.066 | 0.0058 | -0.131 | 11.4
-4.5 | 0.127 | 0.0057 | -0.132 | 22.271
-4 | 0.189 | 0.00564 | -0.134 | 33.524
-3.5 | 0.252 | 0.00603 | -0.135 | 41.829
-3 | 0.315 | 0.00594 | -0.136 | 53.075
-2.5 | 0.378 | 0.00597 | -0.137 | 63.321
-2 | 0.442 | 0.00591 | -0.138 | 74.832
-1.5 | 0.504 | 0.00486 | -0.14 | 103.789
-1 | 0.566 | 0.00481 | -0.141 | 117.836
-0.5 | 0.628 | 0.00487 | -0.142 | 128.984
0 | 0.691 | 0.00511 | -0.143 | 135.258
0.5 | 0.753 | 0.00513 | -0.144 | 146.79
1 | 0.815 | 0.00518 | -0.145 | 157.448
1.5 | 0.877 | 0.00534 | -0.147 | 164.064
2 | 0.939 | 0.00544 | -0.148 | 172.687
2.5 | 1 | 0.00534 | -0.149 | 187.4
3 | 1.057 | 0.00565 | -0.15 | 187.093
3.5 | 1.116 | 0.00872 | -0.151 | 128.052
4 | 1.173 | 0.00849 | -0.152 | 138.124
4.5 | 1.226 | 0.0082 | -0.153 | 149.504
5 | 1.277 | 0.00833 | -0.154 | 153.287
5.5 | 1.323 | 0.00827 | -0.155 | 159.996
6 | 1.365 | 0.00817 | -0.156 | 167.003
6.5 | 1.399 | 0.00817 | -0.157 | 171.358
7 | 1.417 | 0.00818 | -0.158 | 173.243
7.5 | 1.42 | 0.00833 | -0.159 | 170.488
8 | 1.408 | 0.00841 | -0.16 | 167.352
8.5 | 1.363 | 0.01433 | -0.159 | 95.065
9 | 1.31 | 0.0175 | -0.159 | 74.827
9.5 | 1.241 | 0.01851 | -0.16 | 67.056
10 | 1.156 | 0.0196 | -0.16 | 58.969
10.5 | 1.055 | 0.02069 | -0.161 | 50.969
11 | 0.94 | 0.02194 | -0.161 | 42.856
11.5 | 0.816 | 0.02337 | -0.161 | 34.91
12 | 0.684 | 0.02484 | -0.161 | 27.547
12.5 | 0.545 | 0.02678 | -0.161 | 20.365

## 86. Re 6M Mach 0.25 (2)
BIGFOIL.COM POLAR EXPORT
ah88k130
AH 88-K-130/20 |  |  |  | Cl Max: | 1.592 | at alpha= | 15 | deg
XFOIL ncrit=9 |  |  |  | L/D Max: | 203.818 | at alpha= | 1 | deg
Re: | 6000000 |  |  | Cd Min: | 0.14818 | at alpha= | 18.5 | deg
Mach: | 0.25 |  |  | Cl=0 at alpha= | -4.9832 | deg
|  |  |  | @ Cl=0.1, Cd= | 0.0058226
|  |  |  | @ Cl=0.4, Cd= | 0.0047597
|  |  |  | @ Cl=0.6, Cd= | 0.003505
alpha (deg) | Cl | Cd | Cm | Cl/Cd
-11.5 | -0.1487 | 0.09928 | -0.1093 | -1.4978
-11 | -0.1614 | 0.08646 | -0.115 | -1.8668
-10.5 | -0.1541 | 0.07858 | -0.12 | -1.9611
-10 | -0.1594 | 0.0681 | -0.127 | -2.3407
-9.5 | -0.1333 | 0.06449 | -0.1306 | -2.067
-9 | -0.2413 | 0.04201 | -0.1438 | -5.7439
-8.5 | -0.2486 | 0.0351 | -0.1416 | -7.0826
-8 | -0.3223 | 0.01429 | -0.1307 | -22.5542
-7.5 | -0.2772 | 0.01168 | -0.1292 | -23.7329
-7 | -0.2286 | 0.00947 | -0.1279 | -24.1394
-6.5 | -0.1753 | 0.00814 | -0.1272 | -21.5356
-6 | -0.1191 | 0.00734 | -0.127 | -16.2262
-5.5 | -0.0613 | 0.0068 | -0.1272 | -9.0147
-5 | -0.002 | 0.00639 | -0.1276 | -0.31299
-4.5 | 0.0577 | 0.00602 | -0.1282 | 9.5847
-4 | 0.1177 | 0.00574 | -0.129 | 20.5052
-3.5 | 0.178 | 0.00551 | -0.1298 | 32.3049
-3 | 0.2381 | 0.00528 | -0.1307 | 45.0947
-2.5 | 0.298 | 0.00514 | -0.1315 | 57.9767
-2 | 0.3585 | 0.00502 | -0.1326 | 71.4143
0 | 0.6008 | 0.0035 | -0.138 | 171.6571
0.5 | 0.6575 | 0.00351 | -0.1385 | 187.3219
1 | 0.7154 | 0.00351 | -0.1392 | 203.8177
1.5 | 0.7698 | 0.00387 | -0.139 | 198.9147
2 | 0.8225 | 0.00433 | -0.1385 | 189.9538
2.5 | 0.8709 | 0.00495 | -0.1371 | 175.9394
3 | 0.9139 | 0.00582 | -0.1348 | 157.0275
3.5 | 0.951 | 0.00692 | -0.1313 | 137.4277
4 | 0.9897 | 0.00787 | -0.1281 | 125.756
4.5 | 1.0272 | 0.00876 | -0.1247 | 117.2603
5 | 1.0607 | 0.00953 | -0.1204 | 111.3012
5.5 | 1.1003 | 0.00999 | -0.1171 | 110.1401
6 | 1.1412 | 0.01045 | -0.1142 | 109.2057
6.5 | 1.1709 | 0.01134 | -0.1095 | 103.254
7 | 1.2074 | 0.01209 | -0.1062 | 99.8677
7.5 | 1.2437 | 0.01294 | -0.1029 | 96.1128
8 | 1.2791 | 0.01389 | -0.0997 | 92.0878
8.5 | 1.3134 | 0.01499 | -0.0965 | 87.6184
9 | 1.3481 | 0.01614 | -0.0934 | 83.5254
9.5 | 1.3821 | 0.01739 | -0.0904 | 79.4767
10 | 1.4099 | 0.01909 | -0.0866 | 73.8554
10.5 | 1.4419 | 0.0206 | -0.0836 | 69.9951
11 | 1.4703 | 0.02243 | -0.0802 | 65.5506
11.5 | 1.4958 | 0.02452 | -0.0766 | 61.0033
12.5 | 1.5392 | 0.02963 | -0.0693 | 51.9474
13 | 1.5534 | 0.03303 | -0.0654 | 47.03
13.5 | 1.5686 | 0.03658 | -0.0621 | 42.8814
14 | 1.5748 | 0.04119 | -0.0585 | 38.2326
14.5 | 1.5864 | 0.04555 | -0.056 | 34.8277
15 | 1.592 | 0.05084 | -0.0537 | 31.3139
16 | 1.5531 | 0.06872 | -0.0511 | 22.6004
16.5 | 1.4952 | 0.08439 | -0.0533 | 17.7177
17 | 1.4594 | 0.09836 | -0.0577 | 14.8373
17.5 | 1.4242 | 0.11357 | -0.0645 | 12.5403
18 | 1.3885 | 0.13017 | -0.0737 | 10.6668
18.5 | 1.3527 | 0.14818 | -0.085 | 9.1288

## 87. Re 6M Mach 0.50 (1)
BIGFOIL.COM POLAR EXPORT
ah88k130
AH 88-K-130/20 |  |  |  | Cl Max: | 1.534 | at alpha= | 19.5 | deg
JavaFoil+Calcfoil stall+Eppler ext transition |  |  |  | L/D Max: | 198.136 | at alpha= | 2.5 | deg
Re: | 6000000 |  |  | Cd Min: | 0.00503 | at alpha= | -1.5 | deg
Mach: | 0.5 |  |  | Cl=0 at alpha= | -5.5972 | deg
|  |  |  | @ Cl=0.1, Cd= | 0.0068834
|  |  |  | @ Cl=0.4, Cd= | 0.0060438
|  |  |  | @ Cl=0.6, Cd= | 0.005077
alpha (deg) | Cl | Cd | Cm | Cl/Cd
-20 | -0.764 | 0.1556 | -0.06 | -4.908
-19.5 | -0.737 | 0.1523 | -0.059 | -4.84
-19 | -0.712 | 0.14514 | -0.06 | -4.904
-18.5 | -0.686 | 0.1403 | -0.061 | -4.892
-18 | -0.661 | 0.13636 | -0.061 | -4.845
-17.5 | -0.635 | 0.13155 | -0.062 | -4.827
-17 | -0.609 | 0.12909 | -0.063 | -4.718
-16.5 | -0.582 | 0.12355 | -0.062 | -4.715
-16 | -0.556 | 0.11478 | -0.062 | -4.847
-15.5 | -0.53 | 0.10677 | -0.063 | -4.969
-15 | -0.504 | 0.11034 | -0.063 | -4.57
-14.5 | -0.478 | 0.10112 | -0.065 | -4.731
-14 | -0.453 | 0.09241 | -0.067 | -4.9
-13.5 | -0.427 | 0.08449 | -0.07 | -5.058
-13 | -0.403 | 0.07635 | -0.075 | -5.28
-12.5 | -0.38 | 0.06706 | -0.082 | -5.665
-12 | -0.347 | 0.07649 | -0.068 | -4.531
-11.5 | -0.319 | 0.07685 | -0.062 | -4.147
-11 | -0.293 | 0.06838 | -0.067 | -4.285
-10.5 | -0.267 | 0.06247 | -0.072 | -4.276
-10 | -0.242 | 0.05537 | -0.08 | -4.374
-9.5 | -0.253 | 0.01125 | -0.129 | -22.528
-9 | -0.186 | 0.05587 | -0.065 | -3.321
-8.5 | -0.159 | 0.05343 | -0.063 | -2.968
-8 | -0.132 | 0.04945 | -0.065 | -2.664
-7.5 | -0.105 | 0.04486 | -0.074 | -2.348
-7 | -0.078 | 0.04539 | -0.063 | -1.714
-6.5 | -0.051 | 0.04193 | -0.065 | -1.212
-6 | -0.029 | 0.00708 | -0.143 | -4.119
-5.5 | 0.007 | 0.00718 | -0.144 | 0.939
-5 | 0.069 | 0.00697 | -0.146 | 9.868
-4.5 | 0.137 | 0.00678 | -0.148 | 20.207
-4 | 0.208 | 0.00657 | -0.149 | 31.611
-3.5 | 0.279 | 0.00663 | -0.151 | 42.115
-3 | 0.351 | 0.00603 | -0.152 | 58.184
-2.5 | 0.422 | 0.00605 | -0.153 | 69.741
-2 | 0.494 | 0.00622 | -0.155 | 79.356
-1.5 | 0.564 | 0.00503 | -0.156 | 111.957
-1 | 0.633 | 0.00512 | -0.157 | 123.696
-0.5 | 0.702 | 0.00518 | -0.159 | 135.639
0 | 0.772 | 0.00528 | -0.16 | 146.238
0.5 | 0.842 | 0.00552 | -0.161 | 152.374
1 | 0.911 | 0.00558 | -0.163 | 163.343
1.5 | 0.98 | 0.00576 | -0.164 | 170.318
2 | 1.049 | 0.00574 | -0.165 | 182.671
2.5 | 1.119 | 0.00565 | -0.166 | 198.136
3 | 1.179 | 0.01119 | -0.168 | 105.394
3.5 | 1.244 | 0.0114 | -0.169 | 109.188
4 | 1.303 | 0.00965 | -0.17 | 135.062
4.5 | 1.355 | 0.00966 | -0.171 | 140.239
5 | 1.385 | 0.0141 | -0.171 | 98.263
5.5 | 1.406 | 0.01496 | -0.171 | 94.027
6 | 1.397 | 0.01598 | -0.172 | 87.41
6.5 | 1.312 | 0.01711 | -0.172 | 76.676
7 | 0.846 | 0.0181 | -0.173 | 46.708
7.5 | 0.878 | 0.01958 | -0.174 | 44.837
8 | 0.907 | 0.02139 | -0.174 | 42.424
8.5 | 0.941 | 0.02159 | -0.175 | 43.566
9 | 0.971 | 0.0235 | -0.175 | 41.329
9.5 | 0.999 | 0.02628 | -0.175 | 37.994
10 | 0.861 | 0.06898 | -0.088 | 12.483
10.5 | 0.889 | 0.07959 | -0.088 | 11.167
11 | 1.099 | 0.0274 | -0.178 | 40.124
11.5 | 1.129 | 0.02977 | -0.178 | 37.923
12 | 1.157 | 0.03288 | -0.178 | 35.184
12.5 | 1.057 | 0.07197 | -0.143 | 14.683
13 | 1.068 | 0.08572 | -0.134 | 12.458
13.5 | 1.067 | 0.09967 | -0.111 | 10.702
14 | 1.098 | 0.10687 | -0.115 | 10.273
14.5 | 1.117 | 0.11017 | -0.105 | 10.14
15 | 1.148 | 0.11303 | -0.11 | 10.159
15.5 | 1.214 | 0.10291 | -0.138 | 11.795
16 | 1.263 | 0.10084 | -0.148 | 12.524
16.5 | 1.237 | 0.12513 | -0.118 | 9.89
17 | 1.306 | 0.11235 | -0.143 | 11.621
17.5 | 1.352 | 0.11062 | -0.15 | 12.223
18 | 1.321 | 0.13719 | -0.119 | 9.63
18.5 | 1.359 | 0.13922 | -0.128 | 9.762
19 | 1.485 | 0.0967 | -0.165 | 15.357
19.5 | 1.534 | 0.09438 | -0.17 | 16.248
20 | 1.472 | 0.14936 | -0.144 | 9.854

## 88. Re 6M Mach 0.50 (2)
BIGFOIL.COM POLAR EXPORT
ah88k130
AH 88-K-130/20 |  |  |  | Cl Max: | 1.3535 | at alpha= | 9.5 | deg
XFOIL ncrit=9 |  |  |  | L/D Max: | 220.217 | at alpha= | 1 | deg
Re: | 6000000 |  |  | Cd Min: | 0.16391 | at alpha= | 14.5 | deg
Mach: | 0.5 |  |  | Cl=0 at alpha= | -5.1303 | deg
|  |  |  | @ Cl=0.1, Cd= | 0.006699
|  |  |  | @ Cl=0.4, Cd= | 0.0051411
|  |  |  | @ Cl=0.6, Cd= | 0.0043397
alpha (deg) | Cl | Cd | Cm | Cl/Cd
-12 | -0.1039 | 0.11496 | -0.1182 | -0.90379
-11 | -0.073 | 0.10086 | -0.1253 | -0.72378
-10.5 | -0.0614 | 0.09297 | -0.1293 | -0.66043
-10 | -0.0487 | 0.08545 | -0.1337 | -0.56992
-9.5 | -0.0366 | 0.07827 | -0.138 | -0.46761
-9 | -0.0329 | 0.06973 | -0.1427 | -0.47182
-8.5 | -0.02 | 0.06321 | -0.1472 | -0.31641
-8 | -0.0147 | 0.05511 | -0.1533 | -0.26674
-7.5 | -0.0132 | 0.046 | -0.1635 | -0.28696
-7 | -0.0412 | 0.03874 | -0.164 | -1.0635
-6.5 | -0.0499 | 0.03175 | -0.1619 | -1.5717
-6 | -0.0425 | 0.02501 | -0.1583 | -1.6993
-5.5 | -0.0227 | 0.01812 | -0.154 | -1.2528
-5 | 0.008 | 0.01076 | -0.1495 | 0.74349
-4.5 | 0.0615 | 0.00729 | -0.1468 | 8.4362
-4 | 0.1273 | 0.00628 | -0.1461 | 20.2707
-3.5 | 0.1959 | 0.00583 | -0.1461 | 33.6021
-3 | 0.2658 | 0.00555 | -0.1467 | 47.8919
-2.5 | 0.3356 | 0.00529 | -0.1476 | 63.4405
-2 | 0.4048 | 0.00513 | -0.1486 | 78.9084
-1.5 | 0.4738 | 0.005 | -0.1497 | 94.76
-1 | 0.5421 | 0.00474 | -0.1508 | 114.3671
0 | 0.6795 | 0.00379 | -0.1544 | 179.2876
0.5 | 0.7452 | 0.00375 | -0.1552 | 198.72
1 | 0.8126 | 0.00369 | -0.1563 | 220.2168
1.5 | 0.8756 | 0.004 | -0.1561 | 218.9
2 | 0.9349 | 0.00445 | -0.1551 | 210.0899
2.5 | 0.9843 | 0.00518 | -0.1521 | 190.0193
3.5 | 1.0324 | 0.00753 | -0.1362 | 137.1049
4.5 | 1.0513 | 0.0107 | -0.1166 | 98.2523
5 | 1.0683 | 0.01269 | -0.1092 | 84.1844
5.5 | 1.1125 | 0.01379 | -0.1059 | 80.6744
6 | 1.1591 | 0.01485 | -0.1028 | 78.0539
6.5 | 1.1939 | 0.01652 | -0.0981 | 72.27
7 | 1.2347 | 0.018 | -0.0942 | 68.5944
7.5 | 1.2745 | 0.01963 | -0.09 | 64.9261
8 | 1.3102 | 0.02159 | -0.0853 | 60.6855
8.5 | 1.3372 | 0.02422 | -0.0797 | 55.2106
9 | 1.3527 | 0.02782 | -0.0731 | 48.6233
9.5 | 1.3535 | 0.03281 | -0.0659 | 41.2527
10 | 1.3503 | 0.03883 | -0.0588 | 34.7747
10.5 | 1.3434 | 0.04631 | -0.053 | 29.0089
11 | 1.3203 | 0.05604 | -0.0494 | 23.56
11.5 | 1.288 | 0.06755 | -0.0486 | 19.0674
12 | 1.2518 | 0.08072 | -0.0509 | 15.5079
12.5 | 1.2156 | 0.09536 | -0.0565 | 12.7475
13 | 1.1819 | 0.1114 | -0.0652 | 10.6095
13.5 | 1.1536 | 0.12843 | -0.0763 | 8.9823
14 | 1.1331 | 0.14596 | -0.0882 | 7.7631
14.5 | 1.1162 | 0.16391 | -0.0992 | 6.8098

## 89. Re 7M Mach 0.00 (1)
BIGFOIL.COM POLAR EXPORT
ah88k130
AH 88-K-130/20 |  |  |  | Cl Max: | 1.428 | at alpha= | 8 | deg
JavaFoil+Calcfoil stall+Eppler ext transition |  |  |  | L/D Max: | 185.412 | at alpha= | 7.5 | deg
Re: | 7000000 |  |  | Cd Min: | 0.00477 | at alpha= | -1 | deg
Mach: | 0 |  |  | Cl=0 at alpha= | -5.5636 | deg
|  |  |  | @ Cl=0.1, Cd= | 0.0057602
|  |  |  | @ Cl=0.4, Cd= | 0.0057397
|  |  |  | @ Cl=0.6, Cd= | 0.0049087
alpha (deg) | Cl | Cd | Cm | Cl/Cd
-17.5 | -0.246 | 0.12874 | -0.048 | -1.91
-17 | -0.258 | 0.12266 | -0.049 | -2.1
-16.5 | -0.269 | 0.1162 | -0.05 | -2.311
-16 | -0.278 | 0.11064 | -0.051 | -2.513
-15.5 | -0.287 | 0.1053 | -0.051 | -2.726
-15 | -0.296 | 0.10009 | -0.052 | -2.954
-14.5 | -0.303 | 0.09516 | -0.052 | -3.189
-14 | -0.31 | 0.09033 | -0.053 | -3.435
-13.5 | -0.316 | 0.08581 | -0.054 | -3.679
-13 | -0.319 | 0.08182 | -0.053 | -3.903
-12.5 | -0.321 | 0.07785 | -0.053 | -4.124
-12 | -0.321 | 0.07279 | -0.056 | -4.412
-11.5 | -0.318 | 0.06794 | -0.059 | -4.687
-11 | -0.312 | 0.06407 | -0.061 | -4.873
-10.5 | -0.303 | 0.05958 | -0.063 | -5.083
-10 | -0.291 | 0.05326 | -0.07 | -5.471
-9.5 | -0.282 | 0.03925 | -0.086 | -7.197
-9 | -0.302 | 0.00815 | -0.116 | -37.029
-8.5 | -0.273 | 0.00743 | -0.118 | -36.801
-8 | -0.237 | 0.00709 | -0.12 | -33.466
-7.5 | -0.196 | 0.00685 | -0.121 | -28.667
-7 | -0.151 | 0.00662 | -0.122 | -22.783
-6.5 | -0.101 | 0.00645 | -0.123 | -15.696
-6 | -0.048 | 0.00575 | -0.125 | -8.432
-5.5 | 0.007 | 0.00568 | -0.126 | 1.231
-5 | 0.065 | 0.0056 | -0.127 | 11.528
-4.5 | 0.124 | 0.00587 | -0.128 | 21.064
-4 | 0.184 | 0.00594 | -0.13 | 30.947
-3.5 | 0.244 | 0.00592 | -0.131 | 41.266
-3 | 0.305 | 0.00584 | -0.132 | 52.342
-2.5 | 0.366 | 0.0058 | -0.133 | 63.13
-2 | 0.428 | 0.00569 | -0.134 | 75.166
-1.5 | 0.488 | 0.00488 | -0.135 | 100.109
-1 | 0.548 | 0.00477 | -0.136 | 114.911
-0.5 | 0.608 | 0.00493 | -0.138 | 123.464
0 | 0.669 | 0.00493 | -0.139 | 135.572
0.5 | 0.729 | 0.00496 | -0.14 | 146.905
1 | 0.789 | 0.00513 | -0.141 | 153.874
1.5 | 0.849 | 0.00556 | -0.142 | 152.556
2 | 0.909 | 0.00532 | -0.143 | 170.828
2.5 | 0.969 | 0.00567 | -0.144 | 170.938
3 | 1.024 | 0.00572 | -0.145 | 178.867
3.5 | 1.082 | 0.00836 | -0.146 | 129.352
4 | 1.137 | 0.00805 | -0.147 | 141.149
4.5 | 1.19 | 0.00787 | -0.148 | 151.224
5 | 1.241 | 0.00787 | -0.149 | 157.727
5.5 | 1.288 | 0.00779 | -0.15 | 165.401
6 | 1.333 | 0.00769 | -0.151 | 173.295
6.5 | 1.372 | 0.00766 | -0.152 | 179.051
7 | 1.399 | 0.00765 | -0.153 | 182.963
7.5 | 1.418 | 0.00765 | -0.154 | 185.412
8 | 1.428 | 0.00772 | -0.155 | 184.938
8.5 | 1.428 | 0.00785 | -0.156 | 181.933
9 | 1.418 | 0.00792 | -0.157 | 179.118
9.5 | 1.387 | 0.01536 | -0.156 | 90.278
10 | 1.353 | 0.01699 | -0.156 | 79.627
10.5 | 1.311 | 0.01805 | -0.156 | 72.657
11 | 1.266 | 0.01902 | -0.157 | 66.6
11.5 | 1.216 | 0.02006 | -0.157 | 60.595
12 | 1.159 | 0.02118 | -0.158 | 54.729
12.5 | 1.101 | 0.02236 | -0.158 | 49.225
13 | 1.041 | 0.02371 | -0.158 | 43.908

## 90. Re 7M Mach 0.00 (2)
BIGFOIL.COM POLAR EXPORT
ah88k130
AH 88-K-130/20 |  |  |  | Cl Max: | 1.7391 | at alpha= | 17.5 | deg
XFOIL ncrit=9 |  |  |  | L/D Max: | 191.727 | at alpha= | 1 | deg
Re: | 7000000 |  |  | Cd Min: | 0.08201 | at alpha= | 20 | deg
Mach: | 0 |  |  | Cl=0 at alpha= | -5.0148 | deg
|  |  |  | @ Cl=0.1, Cd= | 0.0055287
|  |  |  | @ Cl=0.4, Cd= | 0.0046323
|  |  |  | @ Cl=0.6, Cd= | 0.0036182
alpha (deg) | Cl | Cd | Cm | Cl/Cd
-12 | -0.3476 | 0.06411 | -0.1233 | -5.4219
-11.5 | -0.3332 | 0.05554 | -0.1336 | -5.9993
-11 | -0.4305 | 0.03929 | -0.138 | -10.957
-10.5 | -0.5673 | 0.01506 | -0.1228 | -37.6693
-10 | -0.5285 | 0.01283 | -0.1213 | -41.1925
-9.5 | -0.4829 | 0.01132 | -0.1206 | -42.659
-9 | -0.4342 | 0.01014 | -0.1202 | -42.8205
-8.5 | -0.3832 | 0.00922 | -0.1201 | -41.5618
-8 | -0.331 | 0.00844 | -0.1202 | -39.218
-7.5 | -0.2773 | 0.00785 | -0.1204 | -35.3248
-7 | -0.2232 | 0.0073 | -0.1207 | -30.5753
-6.5 | -0.1683 | 0.00684 | -0.1211 | -24.6053
-6 | -0.1125 | 0.0065 | -0.1217 | -17.3077
-5.5 | -0.0557 | 0.0062 | -0.1224 | -8.9839
-5 | 0.0017 | 0.00601 | -0.1233 | 0.28286
-4.5 | 0.0589 | 0.0057 | -0.1241 | 10.3333
-4 | 0.1165 | 0.00546 | -0.125 | 21.337
-3.5 | 0.1742 | 0.00525 | -0.1259 | 33.181
-3 | 0.2318 | 0.00507 | -0.1268 | 45.7199
-2.5 | 0.2894 | 0.00494 | -0.1276 | 58.583
-2 | 0.3479 | 0.00482 | -0.1287 | 72.1784
-1.5 | 0.4062 | 0.00461 | -0.1298 | 88.1128
-1 | 0.4638 | 0.00432 | -0.1308 | 107.3611
-0.5 | 0.5218 | 0.00396 | -0.1321 | 131.7677
0 | 0.5782 | 0.00365 | -0.1331 | 158.411
0.5 | 0.6331 | 0.00357 | -0.1338 | 177.3389
1 | 0.6883 | 0.00359 | -0.1344 | 191.727
1.5 | 0.7399 | 0.00395 | -0.1341 | 187.3165
2 | 0.7904 | 0.00441 | -0.1336 | 179.229
2.5 | 0.8355 | 0.00517 | -0.1321 | 161.6054
3 | 0.8806 | 0.00588 | -0.1306 | 149.7619
3.5 | 0.9208 | 0.00684 | -0.1283 | 134.6199
4 | 0.9635 | 0.00762 | -0.1264 | 126.4436
4.5 | 1.0055 | 0.00839 | -0.1244 | 119.8451
5 | 1.0498 | 0.00898 | -0.1228 | 116.9042
5.5 | 1.0976 | 0.00934 | -0.1219 | 117.5161
6 | 1.1408 | 0.00985 | -0.1201 | 115.8173
6.5 | 1.1777 | 0.01033 | -0.117 | 114.0077
7 | 1.2139 | 0.01084 | -0.1139 | 111.9834
7.5 | 1.25 | 0.01139 | -0.1108 | 109.7454
8 | 1.2841 | 0.01205 | -0.1076 | 106.5643
8.5 | 1.3176 | 0.01282 | -0.1045 | 102.7769
9 | 1.3514 | 0.01362 | -0.1017 | 99.2217
9.5 | 1.3849 | 0.01451 | -0.0989 | 95.4445
10 | 1.4163 | 0.01558 | -0.096 | 90.905
10.5 | 1.447 | 0.01675 | -0.0932 | 86.3881
11 | 1.4798 | 0.01785 | -0.0909 | 82.902
11.5 | 1.5109 | 0.0191 | -0.0884 | 79.1047
12 | 1.5406 | 0.02047 | -0.0859 | 75.2614
12.5 | 1.5693 | 0.02197 | -0.0834 | 71.4292
13.5 | 1.6206 | 0.02549 | -0.0782 | 63.5779
14 | 1.6429 | 0.0276 | -0.0755 | 59.5254
14.5 | 1.6666 | 0.02969 | -0.0731 | 56.1334
15 | 1.6861 | 0.0322 | -0.0706 | 52.3634
16 | 1.7194 | 0.0381 | -0.0658 | 45.1286
16.5 | 1.7314 | 0.0417 | -0.0635 | 41.5204
17 | 1.7369 | 0.04616 | -0.0613 | 37.6278
17.5 | 1.7391 | 0.05128 | -0.0595 | 33.9138
18 | 1.7274 | 0.05836 | -0.0579 | 29.599
20 | 1.7375 | 0.08201 | -0.0586 | 21.1864

## 91. Re 7M Mach 0.10 (1)
BIGFOIL.COM POLAR EXPORT
ah88k130
AH 88-K-130/20 |  |  |  | Cl Max: | 1.427 | at alpha= | 8 | deg
JavaFoil+Calcfoil stall+Eppler ext transition |  |  |  | L/D Max: | 184.214 | at alpha= | 7.5 | deg
Re: | 7000000 |  |  | Cd Min: | 0.00473 | at alpha= | -0.5 | deg
Mach: | 0.1 |  |  | Cl=0 at alpha= | -5.5625 | deg
|  |  |  | @ Cl=0.1, Cd= | 0.0057564
|  |  |  | @ Cl=0.4, Cd= | 0.0057829
|  |  |  | @ Cl=0.6, Cd= | 0.0047379
alpha (deg) | Cl | Cd | Cm | Cl/Cd
-17 | -0.221 | 0.12398 | -0.048 | -1.78
-16.5 | -0.233 | 0.1173 | -0.049 | -1.988
-16 | -0.244 | 0.11166 | -0.05 | -2.188
-15.5 | -0.255 | 0.10623 | -0.051 | -2.404
-15 | -0.266 | 0.10085 | -0.051 | -2.637
-14.5 | -0.276 | 0.09551 | -0.052 | -2.89
-14 | -0.285 | 0.09088 | -0.053 | -3.138
-13.5 | -0.293 | 0.08625 | -0.054 | -3.399
-13 | -0.299 | 0.08187 | -0.054 | -3.658
-12.5 | -0.304 | 0.0781 | -0.053 | -3.888
-12 | -0.306 | 0.07399 | -0.054 | -4.131
-11.5 | -0.306 | 0.06893 | -0.058 | -4.432
-11 | -0.302 | 0.06453 | -0.06 | -4.678
-10.5 | -0.295 | 0.05993 | -0.063 | -4.918
-10 | -0.284 | 0.0548 | -0.068 | -5.188
-9.5 | -0.271 | 0.04842 | -0.075 | -5.591
-9 | -0.298 | 0.00827 | -0.116 | -36.008
-8.5 | -0.271 | 0.00748 | -0.119 | -36.236
-8 | -0.236 | 0.00714 | -0.12 | -33.072
-7.5 | -0.196 | 0.00685 | -0.122 | -28.576
-7 | -0.151 | 0.00662 | -0.123 | -22.743
-6.5 | -0.101 | 0.00647 | -0.124 | -15.666
-6 | -0.049 | 0.00578 | -0.125 | -8.406
-5.5 | 0.007 | 0.00569 | -0.127 | 1.231
-5 | 0.065 | 0.00562 | -0.128 | 11.523
-4.5 | 0.124 | 0.00585 | -0.129 | 21.241
-4 | 0.185 | 0.00592 | -0.13 | 31.165
-3.5 | 0.246 | 0.0059 | -0.131 | 41.654
-3 | 0.307 | 0.00581 | -0.132 | 52.809
-2.5 | 0.368 | 0.00585 | -0.134 | 62.999
-2 | 0.43 | 0.00572 | -0.135 | 75.164
-1.5 | 0.491 | 0.00492 | -0.136 | 99.796
-1 | 0.551 | 0.00477 | -0.137 | 115.446
-0.5 | 0.612 | 0.00473 | -0.138 | 129.214
0 | 0.672 | 0.00495 | -0.139 | 135.754
0.5 | 0.733 | 0.005 | -0.14 | 146.628
1 | 0.793 | 0.00516 | -0.142 | 153.756
1.5 | 0.853 | 0.00516 | -0.143 | 165.299
2 | 0.913 | 0.00533 | -0.144 | 171.39
2.5 | 0.974 | 0.00568 | -0.145 | 171.261
3 | 1.029 | 0.00576 | -0.146 | 178.452
3.5 | 1.087 | 0.0084 | -0.147 | 129.415
4 | 1.142 | 0.00809 | -0.148 | 141.166
4.5 | 1.195 | 0.0079 | -0.149 | 151.243
5 | 1.246 | 0.0079 | -0.15 | 157.658
5.5 | 1.294 | 0.00783 | -0.151 | 165.173
6 | 1.338 | 0.00774 | -0.152 | 172.937
6.5 | 1.376 | 0.0077 | -0.153 | 178.633
7 | 1.403 | 0.00769 | -0.154 | 182.294
7.5 | 1.42 | 0.00771 | -0.155 | 184.214
8 | 1.427 | 0.00778 | -0.156 | 183.518
8.5 | 1.424 | 0.00792 | -0.156 | 179.747
9 | 1.41 | 0.00801 | -0.157 | 175.982
9.5 | 1.371 | 0.01446 | -0.157 | 94.795
10 | 1.332 | 0.01735 | -0.157 | 76.789
10.5 | 1.285 | 0.01838 | -0.157 | 69.945
11 | 1.234 | 0.01935 | -0.158 | 63.743
11.5 | 1.175 | 0.02046 | -0.158 | 57.432
12 | 1.112 | 0.02157 | -0.158 | 51.553
12.5 | 1.047 | 0.02284 | -0.158 | 45.818
13 | 0.981 | 0.02415 | -0.159 | 40.623

## 92. Re 7M Mach 0.10 (2)
BIGFOIL.COM POLAR EXPORT
ah88k130
AH 88-K-130/20 |  |  |  | Cl Max: | 1.7265 | at alpha= | 18.5 | deg
XFOIL ncrit=9 |  |  |  | L/D Max: | 192.869 | at alpha= | 1 | deg
Re: | 7000000 |  |  | Cd Min: | 0.08879 | at alpha= | 20 | deg
Mach: | 0.1 |  |  | Cl=0 at alpha= | -5.0113 | deg
|  |  |  | @ Cl=0.1, Cd= | 0.0055399
|  |  |  | @ Cl=0.4, Cd= | 0.0046415
|  |  |  | @ Cl=0.6, Cd= | 0.0036332
alpha (deg) | Cl | Cd | Cm | Cl/Cd
-10.5 | -0.541 | 0.01926 | -0.1277 | -28.0893
-10 | -0.5229 | 0.01449 | -0.124 | -36.087
-9.5 | -0.4828 | 0.01215 | -0.1225 | -39.7366
-9 | -0.4356 | 0.01066 | -0.1218 | -40.863
-8.5 | -0.3851 | 0.00957 | -0.1215 | -40.2403
-8 | -0.3331 | 0.00867 | -0.1214 | -38.4198
-7.5 | -0.2793 | 0.00802 | -0.1215 | -34.8254
-7 | -0.225 | 0.00742 | -0.1217 | -30.3235
-6.5 | -0.1699 | 0.00692 | -0.122 | -24.552
-6 | -0.1136 | 0.00656 | -0.1225 | -17.3171
-5.5 | -0.0565 | 0.00622 | -0.1231 | -9.0836
-5 | 0.0013 | 0.00602 | -0.124 | 0.21595
-4.5 | 0.0589 | 0.00571 | -0.1248 | 10.3152
-4 | 0.1169 | 0.00547 | -0.1256 | 21.3711
-3.5 | 0.175 | 0.00527 | -0.1265 | 33.2068
-3 | 0.233 | 0.00508 | -0.1274 | 45.8661
-2.5 | 0.2909 | 0.00495 | -0.1283 | 58.7677
-2 | 0.3498 | 0.00483 | -0.1294 | 72.4224
-1.5 | 0.4084 | 0.00461 | -0.1304 | 88.59
-0.5 | 0.5248 | 0.00397 | -0.1328 | 132.1914
0 | 0.5815 | 0.00366 | -0.1338 | 158.8798
0.5 | 0.6368 | 0.00358 | -0.1345 | 177.8771
1 | 0.6924 | 0.00359 | -0.1351 | 192.8691
1.5 | 0.7443 | 0.00394 | -0.1348 | 188.9086
2 | 0.7949 | 0.00441 | -0.1343 | 180.2494
2.5 | 0.84 | 0.00518 | -0.1327 | 162.1622
3 | 0.885 | 0.0059 | -0.1312 | 150
4 | 0.9675 | 0.00767 | -0.1267 | 126.1408
4.5 | 1.0093 | 0.00844 | -0.1245 | 119.5853
5 | 1.0535 | 0.00903 | -0.1228 | 116.6667
5.5 | 1.1013 | 0.0094 | -0.1218 | 117.1596
6 | 1.1428 | 0.00992 | -0.1196 | 115.2016
6.5 | 1.1785 | 0.01041 | -0.1161 | 113.2085
7 | 1.2145 | 0.01095 | -0.1129 | 110.9132
7.5 | 1.2506 | 0.01153 | -0.1098 | 108.4649
8 | 1.2848 | 0.01224 | -0.1065 | 104.9673
8.5 | 1.3186 | 0.01303 | -0.1034 | 101.1972
9 | 1.3527 | 0.01388 | -0.1006 | 97.4568
9.5 | 1.386 | 0.01483 | -0.0978 | 93.4592
10 | 1.4168 | 0.016 | -0.0947 | 88.55
10.5 | 1.449 | 0.01714 | -0.092 | 84.5391
11 | 1.4817 | 0.01831 | -0.0896 | 80.923
11.5 | 1.5123 | 0.01965 | -0.087 | 76.9618
12 | 1.5413 | 0.02114 | -0.0843 | 72.9092
12.5 | 1.5693 | 0.02274 | -0.0816 | 69.0106
13.5 | 1.6197 | 0.02652 | -0.0762 | 61.0747
14 | 1.6417 | 0.02878 | -0.0734 | 57.0431
14.5 | 1.6646 | 0.03103 | -0.0709 | 53.6449
15 | 1.6819 | 0.03389 | -0.0682 | 49.6282
16 | 1.7087 | 0.04075 | -0.063 | 41.9313
16.5 | 1.7125 | 0.04542 | -0.0605 | 37.7037
17 | 1.7048 | 0.0517 | -0.058 | 32.9749
17.5 | 1.7039 | 0.05761 | -0.0567 | 29.5765
18 | 1.7166 | 0.06214 | -0.0564 | 27.6247
18.5 | 1.7265 | 0.06723 | -0.0565 | 25.6805
19 | 1.7198 | 0.07398 | -0.0561 | 23.2468
19.5 | 1.7238 | 0.08027 | -0.0571 | 21.475
20 | 1.715 | 0.08879 | -0.0589 | 19.3152

## 93. Re 7M Mach 0.25 (1)
BIGFOIL.COM POLAR EXPORT
ah88k130
AH 88-K-130/20 |  |  |  | Cl Max: | 1.42 | at alpha= | 7.5 | deg
JavaFoil+Calcfoil stall+Eppler ext transition |  |  |  | L/D Max: | 177.631 | at alpha= | 7 | deg
Re: | 7000000 |  |  | Cd Min: | 0.0048 | at alpha= | -0.5 | deg
Mach: | 0.25 |  |  | Cl=0 at alpha= | -5.5625 | deg
|  |  |  | @ Cl=0.1, Cd= | 0.0056666
|  |  |  | @ Cl=0.4, Cd= | 0.0058531
|  |  |  | @ Cl=0.6, Cd= | 0.026
alpha (deg) | Cl | Cd | Cm | Cl/Cd
-13.5 | -0.046 | 0.089 | -0.053 | -0.513
-13 | -0.091 | 0.08316 | -0.055 | -1.094
-12.5 | -0.136 | 0.07903 | -0.055 | -1.717
-12 | -0.167 | 0.07492 | -0.055 | -2.232
-11.5 | -0.192 | 0.07099 | -0.056 | -2.703
-11 | -0.211 | 0.06721 | -0.056 | -3.133
-10.5 | -0.223 | 0.06344 | -0.057 | -3.517
-10 | -0.229 | 0.05956 | -0.058 | -3.847
-9.5 | -0.229 | 0.05482 | -0.064 | -4.178
-9 | -0.221 | 0.05129 | -0.066 | -4.311
-8.5 | -0.248 | 0.00833 | -0.12 | -29.773
-8 | -0.224 | 0.00741 | -0.123 | -30.247
-7.5 | -0.19 | 0.00705 | -0.125 | -26.975
-7 | -0.149 | 0.0068 | -0.126 | -21.892
-6.5 | -0.101 | 0.0066 | -0.127 | -15.372
-6 | -0.049 | 0.00669 | -0.129 | -7.335
-5.5 | 0.007 | 0.0058 | -0.13 | 1.227
-5 | 0.066 | 0.0057 | -0.131 | 11.602
-4.5 | 0.127 | 0.00564 | -0.133 | 22.539
-4 | 0.189 | 0.00595 | -0.134 | 31.793
-3.5 | 0.252 | 0.00593 | -0.135 | 42.503
-3 | 0.315 | 0.0059 | -0.136 | 53.437
-2.5 | 0.378 | 0.00586 | -0.137 | 64.576
-2 | 0.442 | 0.00584 | -0.138 | 75.734
-1.5 | 0.504 | 0.00497 | -0.14 | 101.419
-1 | 0.566 | 0.00485 | -0.141 | 116.834
-0.5 | 0.628 | 0.0048 | -0.142 | 130.959
0 | 0.691 | 0.00502 | -0.143 | 137.504
0.5 | 0.753 | 0.00507 | -0.144 | 148.404
1 | 0.815 | 0.00523 | -0.145 | 155.913
1.5 | 0.877 | 0.00524 | -0.147 | 167.366
2 | 0.939 | 0.00543 | -0.148 | 172.997
2.5 | 1 | 0.00578 | -0.149 | 172.998
3 | 1.057 | 0.00596 | -0.15 | 177.299
3.5 | 1.116 | 0.00861 | -0.151 | 129.587
4 | 1.173 | 0.0083 | -0.152 | 141.236
4.5 | 1.226 | 0.00811 | -0.153 | 151.139
5 | 1.277 | 0.00813 | -0.154 | 157.006
5.5 | 1.323 | 0.00807 | -0.155 | 163.978
6 | 1.365 | 0.00797 | -0.156 | 171.17
6.5 | 1.399 | 0.00797 | -0.157 | 175.667
7 | 1.417 | 0.00798 | -0.158 | 177.631
7.5 | 1.42 | 0.00812 | -0.159 | 174.914
8 | 1.408 | 0.00819 | -0.16 | 171.854
8.5 | 1.366 | 0.01498 | -0.159 | 91.228
9 | 1.313 | 0.01698 | -0.16 | 77.34
9.5 | 1.242 | 0.01799 | -0.16 | 69.054
10 | 1.157 | 0.01905 | -0.16 | 60.734
10.5 | 1.057 | 0.02005 | -0.161 | 52.728
11 | 0.942 | 0.02127 | -0.161 | 44.257
11.5 | 0.817 | 0.02264 | -0.161 | 36.092
12 | 0.685 | 0.02417 | -0.161 | 28.35
12.5 | 0.546 | 0.026 | -0.161 | 21.002

## 94. Re 7M Mach 0.25 (2)
BIGFOIL.COM POLAR EXPORT
ah88k130
AH 88-K-130/20 |  |  |  | Cl Max: | 1.6159 | at alpha= | 14.5 | deg
XFOIL ncrit=9 |  |  |  | L/D Max: | 199.693 | at alpha= | 1 | deg
Re: | 7000000 |  |  | Cd Min: | 0.17425 | at alpha= | 19.5 | deg
Mach: | 0.25 |  |  | Cl=0 at alpha= | -4.9925 | deg
|  |  |  | @ Cl=0.1, Cd= | 0.005626
|  |  |  | @ Cl=0.4, Cd= | 0.004709
|  |  |  | @ Cl=0.6, Cd= | 0.0036995
alpha (deg) | Cl | Cd | Cm | Cl/Cd
-13.5 | -0.1912 | 0.12958 | -0.0947 | -1.4755
-13 | -0.1787 | 0.1227 | -0.0977 | -1.4564
-12.5 | -0.1661 | 0.11598 | -0.1007 | -1.4321
-12 | -0.1546 | 0.10877 | -0.104 | -1.4213
-11 | -0.1712 | 0.08482 | -0.1151 | -2.0184
-10.5 | -0.1601 | 0.07752 | -0.1202 | -2.0653
-10 | -0.1704 | 0.06556 | -0.1288 | -2.5991
-9.5 | -0.1398 | 0.063 | -0.1315 | -2.219
-9 | -0.2616 | 0.03922 | -0.1437 | -6.6701
-8.5 | -0.3754 | 0.01491 | -0.1315 | -25.1777
-8 | -0.3355 | 0.01166 | -0.1294 | -28.7736
-7.5 | -0.2843 | 0.01006 | -0.1284 | -28.2604
-7 | -0.2322 | 0.00857 | -0.1275 | -27.0945
-6.5 | -0.1772 | 0.00759 | -0.127 | -23.3465
-6 | -0.1195 | 0.00694 | -0.1271 | -17.219
-5.5 | -0.0605 | 0.00645 | -0.1274 | -9.3798
-5 | -0.0009 | 0.0061 | -0.1279 | -0.14754
-4.5 | 0.0592 | 0.00583 | -0.1286 | 10.1544
-4 | 0.1192 | 0.00553 | -0.1294 | 21.5552
-3.5 | 0.1794 | 0.00532 | -0.1302 | 33.7218
-3 | 0.2392 | 0.00512 | -0.131 | 46.7188
-2.5 | 0.2996 | 0.00496 | -0.1319 | 60.4032
-2 | 0.3605 | 0.00484 | -0.133 | 74.4835
-1.5 | 0.4208 | 0.00464 | -0.1341 | 90.6897
-1 | 0.4809 | 0.00437 | -0.1352 | 110.0458
-0.5 | 0.5408 | 0.00402 | -0.1364 | 134.5274
0 | 0.5997 | 0.0037 | -0.1376 | 162.0811
0.5 | 0.6568 | 0.00361 | -0.1383 | 181.9391
1 | 0.7149 | 0.00358 | -0.1391 | 199.6927
1.5 | 0.7685 | 0.00393 | -0.1388 | 195.5471
2 | 0.82 | 0.00442 | -0.1381 | 185.5204
2.5 | 0.8648 | 0.00525 | -0.1361 | 164.7238
3 | 0.9094 | 0.00603 | -0.134 | 150.8126
3.5 | 0.9474 | 0.00708 | -0.1307 | 133.8136
4 | 0.9889 | 0.0079 | -0.1281 | 125.1772
4.5 | 1.0286 | 0.00871 | -0.125 | 118.0941
5 | 1.07 | 0.00933 | -0.1222 | 114.6838
5.5 | 1.1109 | 0.00971 | -0.1192 | 114.4078
6 | 1.1456 | 0.01033 | -0.1151 | 110.9003
6.5 | 1.1818 | 0.01097 | -0.1114 | 107.7302
7 | 1.2174 | 0.01171 | -0.1078 | 103.9624
7.5 | 1.2544 | 0.01248 | -0.1047 | 100.5128
8 | 1.2885 | 0.01347 | -0.1012 | 95.657
8.5 | 1.325 | 0.01443 | -0.0982 | 91.8226
9 | 1.3594 | 0.01556 | -0.095 | 87.365
9.5 | 1.392 | 0.01686 | -0.0917 | 82.5623
10 | 1.424 | 0.01828 | -0.0885 | 77.8993
10.5 | 1.4563 | 0.01973 | -0.0854 | 73.8115
11 | 1.4852 | 0.02148 | -0.0819 | 69.1434
11.5 | 1.512 | 0.02343 | -0.0784 | 64.5327
12 | 1.536 | 0.02569 | -0.0748 | 59.7898
12.5 | 1.5596 | 0.02811 | -0.0713 | 55.482
13 | 1.5765 | 0.03119 | -0.0675 | 50.545
13.5 | 1.5947 | 0.03436 | -0.0642 | 46.4115
14 | 1.603 | 0.0386 | -0.0604 | 41.5285
14.5 | 1.6159 | 0.04269 | -0.0576 | 37.852
15 | 1.6038 | 0.04964 | -0.0542 | 32.3086
15.5 | 1.5741 | 0.05927 | -0.0516 | 26.5581
16 | 1.561 | 0.06774 | -0.0511 | 23.044
16.5 | 1.5393 | 0.07801 | -0.052 | 19.7321
17.5 | 1.47 | 0.10546 | -0.0606 | 13.9389
18 | 1.4352 | 0.12108 | -0.0684 | 11.8533
18.5 | 1.4 | 0.13795 | -0.0783 | 10.1486
19 | 1.37 | 0.15485 | -0.0892 | 8.8473
19.5 | 1.3329 | 0.17425 | -0.102 | 7.6494

## 95. Re 7M Mach 0.50 (1)
BIGFOIL.COM POLAR EXPORT
ah88k130
AH 88-K-130/20 |  |  |  | Cl Max: | 1.559 | at alpha= | 19.5 | deg
JavaFoil+Calcfoil stall+Eppler ext transition |  |  |  | L/D Max: | 184.156 | at alpha= | 2 | deg
Re: | 7000000 |  |  | Cd Min: | 0.00508 | at alpha= | -0.5 | deg
Mach: | 0.5 |  |  | Cl=0 at alpha= | -5.5972 | deg
|  |  |  | @ Cl=0.1, Cd= | 0.0068007
|  |  |  | @ Cl=0.4, Cd= | 0.0059631
|  |  |  | @ Cl=0.6, Cd= | 0.0055579
alpha (deg) | Cl | Cd | Cm | Cl/Cd
-20 | -0.765 | 0.15253 | -0.061 | -5.013
-19.5 | -0.737 | 0.14824 | -0.059 | -4.974
-19 | -0.712 | 0.14376 | -0.06 | -4.952
-18.5 | -0.686 | 0.13893 | -0.061 | -4.941
-18 | -0.661 | 0.13503 | -0.062 | -4.894
-17.5 | -0.635 | 0.13021 | -0.062 | -4.878
-17 | -0.609 | 0.12929 | -0.063 | -4.712
-16.5 | -0.583 | 0.12204 | -0.062 | -4.776
-16 | -0.557 | 0.11377 | -0.063 | -4.893
-15.5 | -0.531 | 0.10534 | -0.064 | -5.039
-15 | -0.505 | 0.10916 | -0.064 | -4.622
-14.5 | -0.479 | 0.10018 | -0.065 | -4.779
-14 | -0.453 | 0.09105 | -0.067 | -4.976
-13.5 | -0.429 | 0.08232 | -0.073 | -5.207
-13 | -0.405 | 0.07383 | -0.078 | -5.481
-12.5 | -0.384 | 0.06115 | -0.088 | -6.284
-12 | -0.347 | 0.0757 | -0.069 | -4.581
-11.5 | -0.319 | 0.07639 | -0.062 | -4.173
-11 | -0.293 | 0.06729 | -0.069 | -4.36
-10.5 | -0.267 | 0.06179 | -0.073 | -4.326
-10 | -0.244 | 0.05199 | -0.086 | -4.696
-9.5 | -0.255 | 0.01046 | -0.13 | -24.353
-9 | -0.186 | 0.05537 | -0.065 | -3.352
-8.5 | -0.159 | 0.05281 | -0.064 | -3.003
-8 | -0.132 | 0.04904 | -0.066 | -2.688
-7.5 | -0.106 | 0.04404 | -0.076 | -2.395
-7 | -0.078 | 0.04492 | -0.064 | -1.732
-6.5 | -0.051 | 0.04161 | -0.067 | -1.222
-6 | -0.029 | 0.00727 | -0.143 | -4.021
-5.5 | 0.007 | 0.00707 | -0.145 | 0.954
-5 | 0.069 | 0.00686 | -0.146 | 10.028
-4.5 | 0.137 | 0.00673 | -0.148 | 20.379
-4 | 0.208 | 0.00667 | -0.149 | 31.151
-3.5 | 0.279 | 0.00602 | -0.151 | 46.38
-3 | 0.351 | 0.00597 | -0.152 | 58.804
-2.5 | 0.422 | 0.00596 | -0.153 | 70.814
-2 | 0.494 | 0.00613 | -0.155 | 80.578
-1.5 | 0.563 | 0.00606 | -0.156 | 92.918
-1 | 0.633 | 0.00511 | -0.157 | 123.821
-0.5 | 0.702 | 0.00508 | -0.159 | 138.265
0 | 0.772 | 0.00518 | -0.16 | 148.972
0.5 | 0.842 | 0.00545 | -0.161 | 154.424
1 | 0.911 | 0.00549 | -0.163 | 166.068
1.5 | 0.98 | 0.00566 | -0.164 | 173.082
2 | 1.049 | 0.0057 | -0.165 | 184.156
2.5 | 1.119 | 0.00622 | -0.166 | 179.801
3 | 1.179 | 0.01092 | -0.168 | 107.996
3.5 | 1.244 | 0.00974 | -0.169 | 127.736
4 | 1.303 | 0.00941 | -0.17 | 138.417
4.5 | 1.355 | 0.00952 | -0.171 | 142.379
5 | 1.398 | 0.00938 | -0.172 | 148.954
5.5 | 1.409 | 0.01455 | -0.172 | 96.848
6 | 1.4 | 0.01553 | -0.172 | 90.195
6.5 | 1.313 | 0.01665 | -0.172 | 78.883
7 | 0.846 | 0.01761 | -0.173 | 48.064
7.5 | 0.879 | 0.01902 | -0.174 | 46.188
8 | 0.909 | 0.02078 | -0.174 | 43.737
8.5 | 0.942 | 0.021 | -0.175 | 44.845
9 | 0.972 | 0.02286 | -0.175 | 42.542
9.5 | 1 | 0.02546 | -0.175 | 39.303
10 | 0.861 | 0.0682 | -0.088 | 12.629
10.5 | 0.889 | 0.07869 | -0.088 | 11.296
11 | 1.1 | 0.0266 | -0.178 | 41.367
11.5 | 1.13 | 0.02889 | -0.178 | 39.126
12 | 1.159 | 0.03188 | -0.178 | 36.346
12.5 | 1.179 | 0.03756 | -0.177 | 31.386
13 | 1.16 | 0.05384 | -0.167 | 21.544
13.5 | 1.074 | 0.09542 | -0.118 | 11.253
14 | 1.102 | 0.10373 | -0.119 | 10.62
14.5 | 1.117 | 0.10598 | -0.105 | 10.543
15 | 1.153 | 0.10989 | -0.116 | 10.496
15.5 | 1.324 | 0.06012 | -0.172 | 22.028
16 | 1.32 | 0.07643 | -0.165 | 17.272
16.5 | 1.244 | 0.12042 | -0.124 | 10.335
17 | 1.396 | 0.07288 | -0.17 | 19.158
17.5 | 1.394 | 0.09022 | -0.163 | 15.455
18 | 1.322 | 0.13466 | -0.12 | 9.815
18.5 | 1.404 | 0.11475 | -0.149 | 12.234
19 | 1.541 | 0.07309 | -0.177 | 21.085
19.5 | 1.559 | 0.08238 | -0.175 | 18.92
20 | 1.479 | 0.14306 | -0.147 | 10.342

## 96. Re 7M Mach 0.50 (2)
BIGFOIL.COM POLAR EXPORT
ah88k130
AH 88-K-130/20 |  |  |  | Cl Max: | 1.3635 | at alpha= | 9.5 | deg
XFOIL ncrit=9 |  |  |  | L/D Max: | 1295 | at alpha= | -1.5 | deg
Re: | 7000000 |  |  | Cd Min: | 0.16714 | at alpha= | -15.5 | deg
Mach: | 0.5 |  |  | Cl=0 at alpha= | -4.9991 | deg
|  |  |  | @ Cl=0.1, Cd= | 0.00053798
|  |  |  | @ Cl=0.4, Cd= | 0.00037458
|  |  |  | @ Cl=0.6, Cd= | 0.0026162
alpha (deg) | Cl | Cd | Cm | Cl/Cd
-15.5 | -0.2291 | 0.16714 | -0.0917 | -1.3707
-15 | -0.2086 | 0.15952 | -0.0956 | -1.3077
-14.5 | -0.1887 | 0.15202 | -0.0994 | -1.2413
-14 | -0.1701 | 0.14471 | -0.1031 | -1.1755
-13.5 | -0.1521 | 0.13739 | -0.1068 | -1.1071
-13 | -0.1344 | 0.13016 | -0.1104 | -1.0326
-12.5 | -0.1169 | 0.1232 | -0.1139 | -0.94886
-12 | -0.1003 | 0.11594 | -0.1176 | -0.8651
-11.5 | -0.0839 | 0.10884 | -0.1213 | -0.77086
-11 | -0.0748 | 0.10087 | -0.125 | -0.74155
-10.5 | -0.0646 | 0.0929 | -0.1288 | -0.69537
-10 | -0.0531 | 0.08543 | -0.1328 | -0.62156
-9.5 | 0.0232 | 0.0607 | -0.1348 | 0.38221
-9 | 0.0149 | 0.05111 | -0.1383 | 0.29153
-8.5 | 0.0205 | 0.0443 | -0.1414 | 0.46275
-8 | 0.0131 | 0.03572 | -0.1461 | 0.36674
-7.5 | 0.0048 | 0.02753 | -0.1548 | 0.17436
-7 | -0.0336 | 0.02145 | -0.155 | -1.5664
-6.5 | -0.0508 | 0.01521 | -0.1524 | -3.3399
-6 | -0.0462 | 0.00964 | -0.1492 | -4.7925
-5.5 | -0.0296 | 0.00467 | -0.1456 | -6.3383
-5 | -0.0001 | 0.00125 | -0.1427 | -0.08
-4.5 | 0.0562 | 0.00061 | -0.1416 | 92.1311
-4 | 0.1231 | 0.0005 | -0.1415 | 246.2
-3.5 | 0.1922 | 0.00045 | -0.1421 | 427.1111
-3 | 0.2615 | 0.00042 | -0.1429 | 622.619
-2.5 | 0.33 | 0.00039 | -0.1438 | 846.1538
-1.5 | 0.4662 | 0.00036 | -0.146 | 1295
0 | 0.6791 | 0.00395 | -0.154 | 171.9241
0.5 | 0.7456 | 0.00377 | -0.1552 | 197.7719
1 | 0.813 | 0.00369 | -0.1564 | 220.3252
1.5 | 0.8754 | 0.00399 | -0.1561 | 219.3985
2 | 0.9322 | 0.00451 | -0.1547 | 206.6962
2.5 | 0.9721 | 0.00555 | -0.1499 | 175.1532
3 | 1.0019 | 0.00671 | -0.1432 | 149.3145
3.5 | 1.0213 | 0.00773 | -0.1343 | 132.1216
4.5 | 1.051 | 0.01066 | -0.1166 | 98.5929
5 | 1.0766 | 0.01234 | -0.1104 | 87.2447
5.5 | 1.1226 | 0.01334 | -0.1073 | 84.1529
6 | 1.1697 | 0.01436 | -0.1042 | 81.4554
6.5 | 1.205 | 0.01598 | -0.0995 | 75.4068
7 | 1.2456 | 0.01745 | -0.0955 | 71.3811
7.5 | 1.2862 | 0.01903 | -0.0913 | 67.588
8 | 1.3209 | 0.02101 | -0.0864 | 62.8701
8.5 | 1.3496 | 0.02351 | -0.0808 | 57.4054
9.5 | 1.3635 | 0.03212 | -0.0664 | 42.4502
10 | 1.3593 | 0.03817 | -0.0592 | 35.6117
10.5 | 1.3519 | 0.04564 | -0.0533 | 29.6209
11 | 1.3284 | 0.05529 | -0.0495 | 24.026
11.5 | 1.2962 | 0.06669 | -0.0486 | 19.4362
12 | 1.26 | 0.07974 | -0.0508 | 15.8014
12.5 | 1.2236 | 0.09429 | -0.0562 | 12.977
13 | 1.1893 | 0.11031 | -0.0647 | 10.7814
13.5 | 1.1587 | 0.12766 | -0.076 | 9.0765
14 | 1.1354 | 0.14575 | -0.0883 | 7.7901
14.5 | 1.1205 | 0.16321 | -0.0989 | 6.8654

## 97. Re 8M Mach 0.00 (1)
BIGFOIL.COM POLAR EXPORT
ah88k130
AH 88-K-130/20 |  |  |  | Cl Max: | 1.428 | at alpha= | 8 | deg
JavaFoil+Calcfoil stall+Eppler ext transition |  |  |  | L/D Max: | 189.395 | at alpha= | 7.5 | deg
Re: | 8000000 |  |  | Cd Min: | 0.00477 | at alpha= | -1 | deg
Mach: | 0 |  |  | Cl=0 at alpha= | -5.5625 | deg
|  |  |  | @ Cl=0.1, Cd= | 0.0058117
|  |  |  | @ Cl=0.4, Cd= | 0.0056742
|  |  |  | @ Cl=0.6, Cd= | 0.0049087
alpha (deg) | Cl | Cd | Cm | Cl/Cd
-14.5 | -0.304 | 0.09402 | -0.054 | -3.232
-14 | -0.311 | 0.08943 | -0.055 | -3.474
-13.5 | -0.316 | 0.08486 | -0.055 | -3.725
-13 | -0.32 | 0.08084 | -0.055 | -3.956
-12.5 | -0.322 | 0.07681 | -0.056 | -4.187
-12 | -0.322 | 0.07164 | -0.058 | -4.49
-11.5 | -0.319 | 0.06719 | -0.06 | -4.745
-11 | -0.313 | 0.06335 | -0.062 | -4.933
-10.5 | -0.304 | 0.05725 | -0.068 | -5.317
-10 | -0.298 | 0.04523 | -0.081 | -6.578
-9.5 | -0.326 | 0.00878 | -0.114 | -37.171
-9 | -0.304 | 0.0077 | -0.116 | -39.491
-8.5 | -0.274 | 0.00725 | -0.118 | -37.763
-8 | -0.238 | 0.00692 | -0.12 | -34.304
-7.5 | -0.196 | 0.00668 | -0.121 | -29.389
-7 | -0.151 | 0.00651 | -0.122 | -23.157
-6.5 | -0.101 | 0.00662 | -0.124 | -15.304
-6 | -0.049 | 0.00571 | -0.125 | -8.498
-5.5 | 0.007 | 0.0056 | -0.126 | 1.248
-5 | 0.065 | 0.00561 | -0.127 | 11.506
-4.5 | 0.124 | 0.00595 | -0.128 | 20.771
-4 | 0.184 | 0.00591 | -0.13 | 31.123
-3.5 | 0.244 | 0.00587 | -0.131 | 41.683
-3 | 0.305 | 0.00577 | -0.132 | 52.97
-2.5 | 0.366 | 0.00574 | -0.133 | 63.855
-2 | 0.428 | 0.00562 | -0.134 | 76.141
-1.5 | 0.488 | 0.005 | -0.135 | 97.617
-1 | 0.548 | 0.00477 | -0.136 | 114.961
-0.5 | 0.608 | 0.00493 | -0.138 | 123.509
0 | 0.669 | 0.00487 | -0.139 | 137.224
0.5 | 0.729 | 0.00493 | -0.14 | 147.963
1 | 0.789 | 0.00508 | -0.141 | 155.281
1.5 | 0.849 | 0.00548 | -0.142 | 154.803
2 | 0.909 | 0.00573 | -0.143 | 158.649
2.5 | 0.969 | 0.00581 | -0.144 | 166.842
3 | 1.024 | 0.00594 | -0.145 | 172.293
3.5 | 1.082 | 0.00822 | -0.146 | 131.621
4 | 1.137 | 0.00799 | -0.147 | 142.277
4.5 | 1.19 | 0.00772 | -0.148 | 154.067
5 | 1.241 | 0.0078 | -0.149 | 158.969
5.5 | 1.288 | 0.00763 | -0.15 | 168.787
6 | 1.333 | 0.00753 | -0.151 | 176.957
6.5 | 1.372 | 0.0075 | -0.152 | 182.855
7 | 1.399 | 0.00749 | -0.153 | 186.868
7.5 | 1.418 | 0.00749 | -0.154 | 189.395
8 | 1.428 | 0.00762 | -0.155 | 187.46
8.5 | 1.428 | 0.00768 | -0.156 | 185.896
9 | 1.418 | 0.00775 | -0.157 | 183.054
9.5 | 1.399 | 0.008 | -0.157 | 174.964
10 | 1.356 | 0.01467 | -0.157 | 92.45
10.5 | 1.314 | 0.01755 | -0.157 | 74.876
11 | 1.268 | 0.01854 | -0.157 | 68.374
11.5 | 1.217 | 0.01956 | -0.158 | 62.21
12 | 1.161 | 0.02055 | -0.158 | 56.505
12.5 | 1.102 | 0.02175 | -0.158 | 50.678
13 | 1.042 | 0.02305 | -0.158 | 45.224

## 98. Re 8M Mach 0.00 (2)
BIGFOIL.COM POLAR EXPORT
ah88k130
AH 88-K-130/20 |  |  |  | Cl Max: | 1.7805 | at alpha= | 19.5 | deg
XFOIL ncrit=9 |  |  |  | L/D Max: | 183.201 | at alpha= | 1.5 | deg
Re: | 8000000 |  |  | Cd Min: | 0.07586 | at alpha= | 20 | deg
Mach: | 0 |  |  | Cl=0 at alpha= | -5.0235 | deg
|  |  |  | @ Cl=0.1, Cd= | 0.0053804
|  |  |  | @ Cl=0.4, Cd= | 0.0045088
|  |  |  | @ Cl=0.6, Cd= | 0.0037595
alpha (deg) | Cl | Cd | Cm | Cl/Cd
-13 | -0.7137 | 0.02507 | -0.1342 | -28.4683
-12.5 | -0.6791 | 0.02443 | -0.1324 | -27.7978
-12 | -0.6577 | 0.02209 | -0.1295 | -29.7737
-11.5 | -0.6272 | 0.02021 | -0.1274 | -31.0341
-11 | -0.5715 | 0.02079 | -0.1279 | -27.4892
-10.5 | -0.5477 | 0.01737 | -0.1252 | -31.5314
-10 | -0.5223 | 0.01348 | -0.1222 | -38.7463
-9.5 | -0.4814 | 0.01128 | -0.1209 | -42.6773
-9 | -0.4332 | 0.01006 | -0.1205 | -43.0616
-8.5 | -0.3828 | 0.00906 | -0.1203 | -42.2517
-8 | -0.3308 | 0.00826 | -0.1203 | -40.0484
-7.5 | -0.2773 | 0.00766 | -0.1205 | -36.201
-7 | -0.2232 | 0.00713 | -0.1208 | -31.3043
-6.5 | -0.1679 | 0.00665 | -0.1213 | -25.2481
-6 | -0.1116 | 0.00627 | -0.1219 | -17.799
-5.5 | -0.0547 | 0.00598 | -0.1227 | -9.1472
-5 | 0.0027 | 0.0058 | -0.1236 | 0.46552
-4.5 | 0.0601 | 0.00554 | -0.1244 | 10.8484
-4 | 0.1176 | 0.00531 | -0.1252 | 22.1469
-3.5 | 0.1752 | 0.00512 | -0.1261 | 34.2188
-3 | 0.2327 | 0.00495 | -0.127 | 47.0101
-2.5 | 0.2909 | 0.00479 | -0.128 | 60.7307
-1.5 | 0.4073 | 0.00449 | -0.13 | 90.7127
-1 | 0.4652 | 0.00426 | -0.1311 | 109.2019
-0.5 | 0.5224 | 0.00398 | -0.1321 | 131.2563
0 | 0.5768 | 0.00383 | -0.1327 | 150.6005
0.5 | 0.6327 | 0.00366 | -0.1336 | 172.8689
1 | 0.6863 | 0.00378 | -0.1339 | 181.5608
1.5 | 0.7383 | 0.00403 | -0.1339 | 183.201
2 | 0.7855 | 0.00467 | -0.1327 | 168.2013
2.5 | 0.8318 | 0.00536 | -0.1315 | 155.1866
3.5 | 0.9203 | 0.00687 | -0.1283 | 133.9592
4 | 0.9641 | 0.0076 | -0.1266 | 126.8553
4.5 | 1.0088 | 0.00824 | -0.125 | 122.4272
5 | 1.0541 | 0.00879 | -0.1237 | 119.9204
5.5 | 1.1031 | 0.00911 | -0.123 | 121.0867
6 | 1.1458 | 0.00968 | -0.1211 | 118.3678
6.5 | 1.1868 | 0.01011 | -0.1188 | 117.3887
7 | 1.2223 | 0.0106 | -0.1155 | 115.3113
7.5 | 1.259 | 0.0111 | -0.1125 | 113.4234
8 | 1.2929 | 0.01175 | -0.1092 | 110.034
8.5 | 1.3275 | 0.01242 | -0.1062 | 106.8841
9 | 1.361 | 0.01321 | -0.1032 | 103.028
9.5 | 1.3936 | 0.01411 | -0.1003 | 98.7668
10 | 1.424 | 0.0152 | -0.0972 | 93.6842
10.5 | 1.458 | 0.01616 | -0.0948 | 90.2228
11 | 1.4908 | 0.01723 | -0.0925 | 86.5235
11.5 | 1.522 | 0.01844 | -0.09 | 82.538
12 | 1.5514 | 0.0198 | -0.0874 | 78.3535
12.5 | 1.5798 | 0.02128 | -0.0848 | 74.2387
13 | 1.6058 | 0.02297 | -0.082 | 69.9086
13.5 | 1.6303 | 0.02481 | -0.0793 | 65.7114
14 | 1.6525 | 0.0269 | -0.0765 | 61.4312
14.5 | 1.6767 | 0.02892 | -0.0741 | 57.9772
15 | 1.6951 | 0.03149 | -0.0714 | 53.8298
15.5 | 1.7104 | 0.03446 | -0.0686 | 49.6344
16 | 1.7244 | 0.03766 | -0.0661 | 45.7886
16.5 | 1.7315 | 0.04174 | -0.0635 | 41.483
17 | 1.736 | 0.04628 | -0.0612 | 37.5108
17.5 | 1.7431 | 0.05084 | -0.0596 | 34.286
18 | 1.7593 | 0.05455 | -0.0589 | 32.2511
18.5 | 1.7729 | 0.05866 | -0.0584 | 30.2233
19 | 1.7717 | 0.06419 | -0.0573 | 27.6009
19.5 | 1.7805 | 0.0693 | -0.0575 | 25.6926
20 | 1.7798 | 0.07586 | -0.0581 | 23.4616

## 99. Re 8M Mach 0.10 (1)
BIGFOIL.COM POLAR EXPORT
ah88k130
AH 88-K-130/20 |  |  |  | Cl Max: | 1.427 | at alpha= | 8 | deg
JavaFoil+Calcfoil stall+Eppler ext transition |  |  |  | L/D Max: | 188.182 | at alpha= | 7.5 | deg
Re: | 8000000 |  |  | Cd Min: | 0.00477 | at alpha= | -1 | deg
Mach: | 0.1 |  |  | Cl=0 at alpha= | -5.5625 | deg
|  |  |  | @ Cl=0.1, Cd= | 0.005812
|  |  |  | @ Cl=0.4, Cd= | 0.0057132
|  |  |  | @ Cl=0.6, Cd= | 0.0048905
alpha (deg) | Cl | Cd | Cm | Cl/Cd
-14.5 | -0.276 | 0.09466 | -0.054 | -2.919
-14 | -0.286 | 0.08997 | -0.054 | -3.173
-13.5 | -0.294 | 0.08502 | -0.056 | -3.453
-13 | -0.3 | 0.08063 | -0.056 | -3.721
-12.5 | -0.304 | 0.07703 | -0.056 | -3.948
-12 | -0.306 | 0.07267 | -0.057 | -4.215
-11.5 | -0.306 | 0.06793 | -0.06 | -4.505
-11 | -0.302 | 0.06376 | -0.061 | -4.74
-10.5 | -0.295 | 0.05866 | -0.065 | -5.038
-10 | -0.286 | 0.05235 | -0.072 | -5.463
-9.5 | -0.319 | 0.00938 | -0.113 | -34.007
-9 | -0.3 | 0.00779 | -0.117 | -38.51
-8.5 | -0.271 | 0.00729 | -0.119 | -37.205
-8 | -0.236 | 0.00697 | -0.12 | -33.899
-7.5 | -0.196 | 0.0067 | -0.122 | -29.23
-7 | -0.151 | 0.00653 | -0.123 | -23.093
-6.5 | -0.101 | 0.00664 | -0.124 | -15.265
-6 | -0.049 | 0.0057 | -0.125 | -8.523
-5.5 | 0.007 | 0.00561 | -0.127 | 1.249
-5 | 0.065 | 0.00564 | -0.128 | 11.502
-4.5 | 0.124 | 0.00593 | -0.129 | 20.949
-4 | 0.185 | 0.00588 | -0.13 | 31.406
-3.5 | 0.246 | 0.00585 | -0.131 | 41.976
-3 | 0.307 | 0.00575 | -0.132 | 53.354
-2.5 | 0.368 | 0.00577 | -0.134 | 63.827
-2 | 0.43 | 0.00566 | -0.135 | 76.068
-1.5 | 0.491 | 0.00499 | -0.136 | 98.324
-1 | 0.551 | 0.00477 | -0.137 | 115.601
-0.5 | 0.612 | 0.00492 | -0.138 | 124.217
0 | 0.672 | 0.0049 | -0.139 | 137.204
0.5 | 0.733 | 0.00493 | -0.14 | 148.697
1 | 0.793 | 0.00509 | -0.142 | 155.903
1.5 | 0.853 | 0.00552 | -0.143 | 154.684
2 | 0.913 | 0.00574 | -0.144 | 159.071
2.5 | 0.974 | 0.00583 | -0.145 | 167.044
3 | 1.029 | 0.00597 | -0.146 | 172.466
3.5 | 1.087 | 0.00825 | -0.147 | 131.671
4 | 1.142 | 0.00802 | -0.148 | 142.338
4.5 | 1.195 | 0.00776 | -0.149 | 154.093
5 | 1.246 | 0.00784 | -0.15 | 158.928
5.5 | 1.294 | 0.00768 | -0.151 | 168.568
6 | 1.338 | 0.00758 | -0.152 | 176.597
6.5 | 1.376 | 0.00754 | -0.153 | 182.436
7 | 1.403 | 0.00753 | -0.154 | 186.194
7.5 | 1.42 | 0.00754 | -0.155 | 188.182
8 | 1.427 | 0.00767 | -0.156 | 186.028
8.5 | 1.424 | 0.00775 | -0.156 | 183.676
9 | 1.41 | 0.00784 | -0.157 | 179.864
9.5 | 1.385 | 0.00808 | -0.158 | 171.456
10 | 1.335 | 0.01498 | -0.157 | 89.1
10.5 | 1.287 | 0.01791 | -0.157 | 71.873
11 | 1.235 | 0.01887 | -0.158 | 65.426
11.5 | 1.177 | 0.01989 | -0.158 | 59.175
12 | 1.114 | 0.02095 | -0.158 | 53.159
12.5 | 1.048 | 0.02222 | -0.159 | 47.179
13 | 0.982 | 0.0236 | -0.159 | 41.613

## 100. Re 8M Mach 0.10 (2)
BIGFOIL.COM POLAR EXPORT
ah88k130
AH 88-K-130/20 |  |  |  | Cl Max: | 1.7641 | at alpha= | 19.5 | deg
XFOIL ncrit=9 |  |  |  | L/D Max: | 183.787 | at alpha= | 1.5 | deg
Re: | 8000000 |  |  | Cd Min: | 0.08214 | at alpha= | 20 | deg
Mach: | 0.1 |  |  | Cl=0 at alpha= | -5.0207 | deg
|  |  |  | @ Cl=0.1, Cd= | 0.0053919
|  |  |  | @ Cl=0.4, Cd= | 0.0045236
|  |  |  | @ Cl=0.6, Cd= | 0.0037698
alpha (deg) | Cl | Cd | Cm | Cl/Cd
-12 | -0.6226 | 0.02636 | -0.1349 | -23.6191
-11.5 | -0.6148 | 0.02235 | -0.1309 | -27.5078
-11 | -0.5495 | 0.02421 | -0.132 | -22.6972
-10.5 | -0.4349 | 0.03383 | -0.1366 | -12.8555
-10 | -0.4603 | 0.02282 | -0.1307 | -20.1709
-9.5 | -0.4805 | 0.01224 | -0.123 | -39.2565
-9 | -0.4342 | 0.01064 | -0.1221 | -40.8083
-8.5 | -0.3848 | 0.00941 | -0.1217 | -40.8927
-8 | -0.333 | 0.00848 | -0.1215 | -39.2689
-7.5 | -0.2794 | 0.00781 | -0.1215 | -35.7746
-7 | -0.2251 | 0.00723 | -0.1217 | -31.1342
-6.5 | -0.1694 | 0.00672 | -0.1221 | -25.2083
-6 | -0.1128 | 0.00631 | -0.1227 | -17.8764
-5.5 | -0.0555 | 0.006 | -0.1234 | -9.25
-5 | 0.0024 | 0.00581 | -0.1243 | 0.41308
-4.5 | 0.0602 | 0.00555 | -0.1251 | 10.8468
-4 | 0.1181 | 0.00532 | -0.1259 | 22.1992
-3.5 | 0.176 | 0.00513 | -0.1268 | 34.308
-3 | 0.2338 | 0.00495 | -0.1276 | 47.2323
-2.5 | 0.2925 | 0.00479 | -0.1287 | 61.0647
-1.5 | 0.4095 | 0.0045 | -0.1307 | 91
-1 | 0.4678 | 0.00427 | -0.1318 | 109.555
0 | 0.5801 | 0.00383 | -0.1334 | 151.4621
0.5 | 0.6363 | 0.00366 | -0.1343 | 173.8525
1 | 0.6905 | 0.00377 | -0.1347 | 183.1565
1.5 | 0.7425 | 0.00404 | -0.1346 | 183.7871
2 | 0.7899 | 0.00468 | -0.1334 | 168.7821
2.5 | 0.8362 | 0.00537 | -0.1321 | 155.7169
3.5 | 0.9246 | 0.0069 | -0.1287 | 134
4 | 0.9679 | 0.00766 | -0.1268 | 126.3577
4.5 | 1.0129 | 0.00828 | -0.1253 | 122.3309
5 | 1.0581 | 0.00883 | -0.1237 | 119.8301
5.5 | 1.107 | 0.00917 | -0.123 | 120.7197
6 | 1.1491 | 0.00974 | -0.1208 | 117.9774
6.5 | 1.1872 | 0.01017 | -0.1178 | 116.7355
7 | 1.2231 | 0.0107 | -0.1145 | 114.3084
7.5 | 1.2598 | 0.01123 | -0.1115 | 112.1817
8 | 1.2934 | 0.01192 | -0.108 | 108.5067
8.5 | 1.3286 | 0.01262 | -0.1051 | 105.2773
9 | 1.3618 | 0.01347 | -0.1021 | 101.0987
9.5 | 1.3949 | 0.01442 | -0.0991 | 96.7337
10 | 1.4259 | 0.01554 | -0.096 | 91.7568
10.5 | 1.4599 | 0.01655 | -0.0936 | 88.2115
11 | 1.4924 | 0.0177 | -0.0911 | 84.3164
11.5 | 1.5232 | 0.019 | -0.0884 | 80.1684
12 | 1.5523 | 0.02045 | -0.0857 | 75.9071
12.5 | 1.5805 | 0.02201 | -0.083 | 71.8083
13 | 1.6064 | 0.02379 | -0.0802 | 67.5242
13.5 | 1.6306 | 0.02575 | -0.0774 | 63.3243
14 | 1.6515 | 0.02805 | -0.0744 | 58.877
14.5 | 1.6736 | 0.03034 | -0.0718 | 55.1615
15 | 1.6888 | 0.03333 | -0.0687 | 50.6691
15.5 | 1.7009 | 0.03675 | -0.0658 | 46.283
16 | 1.7078 | 0.04087 | -0.0629 | 41.7862
16.5 | 1.7222 | 0.04445 | -0.061 | 38.7447
17 | 1.7302 | 0.04887 | -0.0592 | 35.4041
17.5 | 1.7352 | 0.05392 | -0.0577 | 32.181
18 | 1.7498 | 0.05803 | -0.0571 | 30.1534
18.5 | 1.7614 | 0.0627 | -0.0569 | 28.0925
19.5 | 1.7641 | 0.07459 | -0.0566 | 23.6506
20 | 1.7595 | 0.08214 | -0.0578 | 21.4207

## 101. Re 8M Mach 0.25 (1)
BIGFOIL.COM POLAR EXPORT
ah88k130
AH 88-K-130/20 |  |  |  | Cl Max: | 1.42 | at alpha= | 7.5 | deg
JavaFoil+Calcfoil stall+Eppler ext transition |  |  |  | L/D Max: | 181.488 | at alpha= | 7 | deg
Re: | 8000000 |  |  | Cd Min: | 0.00479 | at alpha= | -0.5 | deg
Mach: | 0.25 |  |  | Cl=0 at alpha= | -5.5625 | deg
|  |  |  | @ Cl=0.1, Cd= | 0.0057123
|  |  |  | @ Cl=0.4, Cd= | 0.0057731
|  |  |  | @ Cl=0.6, Cd= | 0.02524
alpha (deg) | Cl | Cd | Cm | Cl/Cd
-13.5 | -0.046 | 0.08848 | -0.053 | -0.516
-13 | -0.091 | 0.08248 | -0.056 | -1.104
-12.5 | -0.136 | 0.07856 | -0.056 | -1.729
-12 | -0.167 | 0.0741 | -0.057 | -2.259
-11.5 | -0.192 | 0.07035 | -0.057 | -2.73
-11 | -0.211 | 0.06658 | -0.057 | -3.165
-10.5 | -0.223 | 0.06271 | -0.059 | -3.562
-10 | -0.23 | 0.05818 | -0.063 | -3.951
-9.5 | -0.229 | 0.05417 | -0.065 | -4.233
-9 | -0.221 | 0.05069 | -0.067 | -4.366
-8.5 | -0.249 | 0.00796 | -0.12 | -31.256
-8 | -0.225 | 0.00723 | -0.123 | -31.082
-7.5 | -0.19 | 0.00689 | -0.125 | -27.648
-7 | -0.149 | 0.00669 | -0.126 | -22.254
-6.5 | -0.101 | 0.00678 | -0.127 | -14.963
-6 | -0.049 | 0.00661 | -0.129 | -7.425
-5.5 | 0.007 | 0.00571 | -0.13 | 1.246
-5 | 0.066 | 0.00569 | -0.131 | 11.626
-4.5 | 0.127 | 0.00573 | -0.133 | 22.174
-4 | 0.189 | 0.006 | -0.134 | 31.557
-3.5 | 0.252 | 0.00588 | -0.135 | 42.863
-3 | 0.315 | 0.00583 | -0.136 | 54.031
-2.5 | 0.378 | 0.00578 | -0.137 | 65.45
-2 | 0.442 | 0.00576 | -0.139 | 76.763
-1.5 | 0.504 | 0.00509 | -0.14 | 99.096
-1 | 0.566 | 0.00489 | -0.141 | 115.728
-0.5 | 0.628 | 0.00479 | -0.142 | 131.24
0 | 0.691 | 0.00496 | -0.143 | 139.203
0.5 | 0.753 | 0.005 | -0.144 | 150.571
1 | 0.815 | 0.00515 | -0.145 | 158.097
1.5 | 0.877 | 0.00517 | -0.147 | 169.681
2 | 0.939 | 0.00588 | -0.148 | 159.739
2.5 | 1 | 0.00596 | -0.149 | 167.732
3 | 1.057 | 0.00609 | -0.15 | 173.448
3.5 | 1.116 | 0.00846 | -0.151 | 131.881
4 | 1.173 | 0.00823 | -0.152 | 142.476
4.5 | 1.226 | 0.00796 | -0.153 | 154.034
5 | 1.277 | 0.00806 | -0.154 | 158.39
5.5 | 1.323 | 0.00791 | -0.155 | 167.404
6 | 1.365 | 0.00781 | -0.156 | 174.834
6.5 | 1.399 | 0.0078 | -0.157 | 179.457
7 | 1.417 | 0.00781 | -0.158 | 181.488
7.5 | 1.42 | 0.00795 | -0.159 | 178.742
8 | 1.408 | 0.00802 | -0.16 | 175.645
8.5 | 1.378 | 0.0081 | -0.161 | 170.106
9 | 1.315 | 0.01451 | -0.16 | 90.631
9.5 | 1.245 | 0.01751 | -0.16 | 71.1
10 | 1.158 | 0.01859 | -0.16 | 62.295
10.5 | 1.058 | 0.01955 | -0.161 | 54.116
11 | 0.943 | 0.02074 | -0.161 | 45.48
11.5 | 0.818 | 0.02203 | -0.161 | 37.151
12 | 0.686 | 0.02352 | -0.162 | 29.177
12.5 | 0.547 | 0.02524 | -0.162 | 21.668

## 102. Re 8M Mach 0.25 (2)
BIGFOIL.COM POLAR EXPORT
ah88k130
AH 88-K-130/20 |  |  |  | Cl Max: | 1.6273 | at alpha= | 14.5 | deg
XFOIL ncrit=9 |  |  |  | L/D Max: | 191.222 | at alpha= | 1.5 | deg
Re: | 8000000 |  |  | Cd Min: | 0.21843 | at alpha= | -20 | deg
Mach: | 0.25 |  |  | Cl=0 at alpha= | -5.0017 | deg
|  |  |  | @ Cl=0.1, Cd= | 0.0054852
|  |  |  | @ Cl=0.4, Cd= | 0.0045809
|  |  |  | @ Cl=0.6, Cd= | 0.003855
alpha (deg) | Cl | Cd | Cm | Cl/Cd
-20 | -0.4024 | 0.21843 | -0.0481 | -1.8422
-19.5 | -0.3823 | 0.21179 | -0.0528 | -1.8051
-19 | -0.3635 | 0.20474 | -0.0572 | -1.7754
-18.5 | -0.3444 | 0.19798 | -0.0615 | -1.7396
-17.5 | -0.3129 | 0.18316 | -0.0691 | -1.7083
-17 | -0.2973 | 0.17608 | -0.0722 | -1.6884
-16.5 | -0.2845 | 0.16869 | -0.0755 | -1.6865
-16 | -0.2671 | 0.16317 | -0.0787 | -1.6369
-15.5 | -0.2497 | 0.15758 | -0.0818 | -1.5846
-15 | -0.2345 | 0.15069 | -0.0846 | -1.5562
-14.5 | -0.2205 | 0.1439 | -0.0876 | -1.5323
-14 | -0.2073 | 0.13703 | -0.0905 | -1.5128
-13.5 | -0.1948 | 0.13006 | -0.0934 | -1.4978
-13 | -0.1818 | 0.12315 | -0.0965 | -1.4762
-12.5 | -0.169 | 0.11638 | -0.0997 | -1.4521
-11.5 | -0.193 | 0.08999 | -0.111 | -2.1447
-11 | -0.1759 | 0.08394 | -0.1153 | -2.0955
-10.5 | -0.1652 | 0.07652 | -0.1205 | -2.1589
-10 | -0.1857 | 0.06253 | -0.1307 | -2.9698
-9.5 | -0.1472 | 0.0615 | -0.1324 | -2.3935
-8.5 | -0.3787 | 0.01415 | -0.1313 | -26.7633
-8 | -0.3396 | 0.01075 | -0.129 | -31.5907
-7.5 | -0.2879 | 0.00925 | -0.128 | -31.1243
-7 | -0.2339 | 0.00807 | -0.1273 | -28.9839
-6.5 | -0.1774 | 0.00721 | -0.1271 | -24.6047
-6 | -0.119 | 0.00663 | -0.1273 | -17.9487
-5.5 | -0.0597 | 0.0062 | -0.1276 | -9.629
-5 | 0.0002 | 0.00588 | -0.1282 | 0.034014
-4.5 | 0.0605 | 0.00569 | -0.129 | 10.6327
-4 | 0.1203 | 0.00538 | -0.1296 | 22.3606
-3.5 | 0.1803 | 0.00518 | -0.1304 | 34.8069
-3 | 0.2405 | 0.00497 | -0.1313 | 48.3903
-2.5 | 0.3013 | 0.00481 | -0.1323 | 62.6403
-1.5 | 0.4219 | 0.00453 | -0.1343 | 93.1347
-1 | 0.4823 | 0.00432 | -0.1355 | 111.6435
-0.5 | 0.5415 | 0.00404 | -0.1365 | 134.0347
0 | 0.5984 | 0.00386 | -0.1372 | 155.0259
0.5 | 0.6564 | 0.00368 | -0.1382 | 178.3696
1 | 0.7131 | 0.00374 | -0.1387 | 190.6684
1.5 | 0.7668 | 0.00401 | -0.1386 | 191.2219
2 | 0.8143 | 0.0047 | -0.1371 | 173.2553
2.5 | 0.8602 | 0.00546 | -0.1353 | 157.5458
3 | 0.9065 | 0.00617 | -0.1336 | 146.9206
3.5 | 0.9464 | 0.00713 | -0.1306 | 132.7349
4 | 0.9888 | 0.00791 | -0.1281 | 125.0063
5 | 1.0768 | 0.00912 | -0.1236 | 118.0702
5.5 | 1.12 | 0.00946 | -0.121 | 118.3932
6 | 1.1533 | 0.01012 | -0.1165 | 113.9625
6.5 | 1.1906 | 0.01069 | -0.113 | 111.3751
7 | 1.227 | 0.01137 | -0.1095 | 107.9156
7.5 | 1.2633 | 0.01213 | -0.1061 | 104.1467
8 | 1.2986 | 0.01302 | -0.1028 | 99.7389
8.5 | 1.3346 | 0.01397 | -0.0996 | 95.5333
9 | 1.369 | 0.01508 | -0.0964 | 90.7825
9.5 | 1.4008 | 0.0164 | -0.0929 | 85.4146
10 | 1.4357 | 0.01763 | -0.09 | 81.4351
10.5 | 1.4683 | 0.01904 | -0.0869 | 77.1166
11 | 1.4979 | 0.02071 | -0.0835 | 72.3274
11.5 | 1.5262 | 0.02253 | -0.0801 | 67.7408
12 | 1.5518 | 0.02463 | -0.0765 | 63.0045
12.5 | 1.5763 | 0.02691 | -0.073 | 58.5767
13 | 1.5951 | 0.02977 | -0.0692 | 53.5808
13.5 | 1.613 | 0.03286 | -0.0657 | 49.087
14 | 1.6226 | 0.03689 | -0.0618 | 43.9848
14.5 | 1.6273 | 0.04165 | -0.0583 | 39.0708
15 | 1.615 | 0.04851 | -0.0546 | 33.2921
15.5 | 1.6043 | 0.05579 | -0.0523 | 28.756
16 | 1.5943 | 0.06357 | -0.0512 | 25.0794
16.5 | 1.5751 | 0.07314 | -0.0514 | 21.5354
17 | 1.542 | 0.08553 | -0.0536 | 18.0288
17.5 | 1.507 | 0.09931 | -0.058 | 15.1747
18 | 1.4721 | 0.1143 | -0.0647 | 12.8793
19 | 1.4059 | 0.14694 | -0.0838 | 9.5679
19.5 | 1.3725 | 0.16477 | -0.0956 | 8.3298

## 103. Re 8M Mach 0.50 (1)
BIGFOIL.COM POLAR EXPORT
ah88k130
AH 88-K-130/20 |  |  |  | Cl Max: | 1.575 | at alpha= | 19.5 | deg
JavaFoil+Calcfoil stall+Eppler ext transition |  |  |  | L/D Max: | 175.744 | at alpha= | 1.5 | deg
Re: | 8000000 |  |  | Cd Min: | 0.00509 | at alpha= | -1 | deg
Mach: | 0.5 |  |  | Cl=0 at alpha= | -5.5972 | deg
|  |  |  | @ Cl=0.1, Cd= | 0.0068227
|  |  |  | @ Cl=0.4, Cd= | 0.0060387
|  |  |  | @ Cl=0.6, Cd= | 0.0055049
alpha (deg) | Cl | Cd | Cm | Cl/Cd
-20 | -0.765 | 0.15047 | -0.062 | -5.086
-19.5 | -0.737 | 0.14619 | -0.06 | -5.044
-19 | -0.712 | 0.14169 | -0.06 | -5.025
-18.5 | -0.687 | 0.13688 | -0.061 | -5.016
-18 | -0.661 | 0.13289 | -0.062 | -4.974
-17.5 | -0.635 | 0.12814 | -0.062 | -4.958
-17 | -0.609 | 0.12782 | -0.063 | -4.767
-16.5 | -0.583 | 0.12088 | -0.063 | -4.823
-16 | -0.557 | 0.112 | -0.063 | -4.973
-15.5 | -0.531 | 0.10413 | -0.064 | -5.101
-15 | -0.505 | 0.10842 | -0.064 | -4.655
-14.5 | -0.479 | 0.09854 | -0.066 | -4.86
-14 | -0.453 | 0.09024 | -0.068 | -5.022
-13.5 | -0.43 | 0.08066 | -0.074 | -5.326
-13 | -0.406 | 0.07106 | -0.081 | -5.72
-12.5 | -0.391 | 0.05264 | -0.095 | -7.43
-12 | -0.347 | 0.07501 | -0.069 | -4.626
-11.5 | -0.319 | 0.07467 | -0.062 | -4.269
-11 | -0.294 | 0.06656 | -0.07 | -4.412
-10.5 | -0.268 | 0.06052 | -0.075 | -4.427
-10 | -0.249 | 0.04482 | -0.096 | -5.551
-9.5 | -0.255 | 0.01001 | -0.13 | -25.511
-9 | -0.186 | 0.05509 | -0.066 | -3.37
-8.5 | -0.159 | 0.05253 | -0.065 | -3.02
-8 | -0.132 | 0.0488 | -0.066 | -2.702
-7.5 | -0.106 | 0.04357 | -0.078 | -2.424
-7 | -0.078 | 0.0446 | -0.065 | -1.745
-6.5 | -0.051 | 0.04173 | -0.068 | -1.219
-6 | -0.029 | 0.00717 | -0.143 | -4.081
-5.5 | 0.007 | 0.00698 | -0.145 | 0.968
-5 | 0.069 | 0.00685 | -0.146 | 10.052
-4.5 | 0.137 | 0.00679 | -0.148 | 20.201
-4 | 0.208 | 0.00663 | -0.149 | 31.37
-3.5 | 0.279 | 0.00596 | -0.151 | 46.88
-3 | 0.351 | 0.00588 | -0.152 | 59.64
-2.5 | 0.422 | 0.00611 | -0.153 | 69.091
-2 | 0.494 | 0.00604 | -0.155 | 81.712
-1.5 | 0.563 | 0.00597 | -0.156 | 94.35
-1 | 0.633 | 0.00509 | -0.157 | 124.343
-0.5 | 0.702 | 0.0051 | -0.159 | 137.796
0 | 0.772 | 0.00511 | -0.16 | 150.975
0.5 | 0.842 | 0.00537 | -0.161 | 156.734
1 | 0.911 | 0.00543 | -0.163 | 167.875
1.5 | 0.98 | 0.00558 | -0.164 | 175.744
2 | 1.049 | 0.00623 | -0.165 | 168.541
2.5 | 1.119 | 0.00678 | -0.166 | 164.862
3 | 1.179 | 0.01069 | -0.168 | 110.271
3.5 | 1.244 | 0.00955 | -0.169 | 130.286
4 | 1.303 | 0.0093 | -0.17 | 140.124
4.5 | 1.355 | 0.00932 | -0.171 | 145.374
5 | 1.398 | 0.00927 | -0.172 | 150.855
5.5 | 1.412 | 0.01291 | -0.172 | 109.42
6 | 1.403 | 0.01515 | -0.172 | 92.592
6.5 | 1.316 | 0.01623 | -0.173 | 81.094
7 | 0.847 | 0.01719 | -0.173 | 49.265
7.5 | 0.879 | 0.01857 | -0.174 | 47.364
8 | 0.911 | 0.02024 | -0.175 | 44.994
8.5 | 0.943 | 0.02044 | -0.175 | 46.15
9 | 0.974 | 0.02227 | -0.176 | 43.707
9.5 | 1.002 | 0.0248 | -0.176 | 40.406
10 | 0.861 | 0.06742 | -0.089 | 12.776
10.5 | 0.889 | 0.07624 | -0.088 | 11.659
11 | 1.101 | 0.026 | -0.178 | 42.355
11.5 | 1.131 | 0.02824 | -0.179 | 40.055
12 | 1.16 | 0.03118 | -0.179 | 37.187
12.5 | 1.183 | 0.03599 | -0.178 | 32.869
13 | 1.194 | 0.0449 | -0.174 | 26.602
13.5 | 1.114 | 0.07796 | -0.143 | 14.289
14 | 1.106 | 0.10071 | -0.123 | 10.983
14.5 | 1.118 | 0.10556 | -0.105 | 10.588
15 | 1.169 | 0.1021 | -0.128 | 11.445
15.5 | 1.359 | 0.05002 | -0.179 | 27.167
16 | 1.347 | 0.06616 | -0.171 | 20.36
16.5 | 1.283 | 0.10124 | -0.145 | 12.668
17 | 1.432 | 0.0601 | -0.177 | 23.829
17.5 | 1.433 | 0.07407 | -0.172 | 19.35
18 | 1.329 | 0.13095 | -0.126 | 10.15
18.5 | 1.507 | 0.06952 | -0.176 | 21.675
19 | 1.562 | 0.06482 | -0.181 | 24.099
19.5 | 1.575 | 0.07469 | -0.178 | 21.094
20 | 1.489 | 0.13587 | -0.151 | 10.962

## 104. Re 8M Mach 0.50 (2)
BIGFOIL.COM POLAR EXPORT
ah88k130
AH 88-K-130/20 |  |  |  | Cl Max: | 1.374 | at alpha= | 9 | deg
XFOIL ncrit=9 |  |  |  | L/D Max: | 219.925 | at alpha= | 1.5 | deg
Re: | 8000000 |  |  | Cd Min: | 0.1453 | at alpha= | 14 | deg
Mach: | 0.5 |  |  | Cl=0 at alpha= | -99 | deg
|  |  |  | @ Cl=0.1, Cd= | 0.00406
|  |  |  | @ Cl=0.4, Cd= | 0.00406
|  |  |  | @ Cl=0.6, Cd= | 0.00406
alpha (deg) | Cl | Cd | Cm | Cl/Cd
0 | 0.6785 | 0.00406 | -0.1538 | 167.1182
0.5 | 0.7457 | 0.0038 | -0.1552 | 196.2368
1 | 0.8125 | 0.00377 | -0.1562 | 215.5172
1.5 | 0.8753 | 0.00398 | -0.1562 | 219.9246
2 | 0.9236 | 0.00478 | -0.1531 | 193.2218
2.5 | 0.9628 | 0.00581 | -0.1483 | 165.7143
3 | 0.9954 | 0.00687 | -0.1421 | 144.8908
3.5 | 1.0139 | 0.00786 | -0.1329 | 128.9949
4 | 1.024 | 0.00929 | -0.1229 | 110.226
4.5 | 1.0511 | 0.01062 | -0.1166 | 98.9736
5 | 1.0847 | 0.01198 | -0.1116 | 90.5426
5.5 | 1.1319 | 0.01292 | -0.1086 | 87.6084
6 | 1.1732 | 0.01419 | -0.1047 | 82.6779
6.5 | 1.2137 | 0.01556 | -0.1006 | 78.0013
7 | 1.2553 | 0.01697 | -0.0966 | 73.9717
7.5 | 1.2953 | 0.01856 | -0.0923 | 69.7899
8 | 1.3318 | 0.02043 | -0.0876 | 65.1884
8.5 | 1.3604 | 0.0229 | -0.0818 | 59.4061
9 | 1.374 | 0.0265 | -0.0748 | 51.8491
9.5 | 1.3727 | 0.0315 | -0.067 | 43.5778
10 | 1.3677 | 0.03755 | -0.0595 | 36.4234
10.5 | 1.3596 | 0.04501 | -0.0535 | 30.2066
11.5 | 1.3031 | 0.06594 | -0.0485 | 19.7619
12 | 1.2664 | 0.07894 | -0.0506 | 16.0426
12.5 | 1.2286 | 0.0936 | -0.056 | 13.1261
13 | 1.1917 | 0.11001 | -0.0647 | 10.8327
13.5 | 1.161 | 0.12733 | -0.0758 | 9.118
14 | 1.138 | 0.1453 | -0.088 | 7.8321

## 105. Re 10M Mach 0.00 (1)
BIGFOIL.COM POLAR EXPORT
ah88k130
AH 88-K-130/20 |  |  |  | Cl Max: | 1.428 | at alpha= | 8 | deg
JavaFoil+Calcfoil stall+Eppler ext transition |  |  |  | L/D Max: | 196.161 | at alpha= | 7.5 | deg
Re: | 10000000 |  |  | Cd Min: | 0.00482 | at alpha= | 0.5 | deg
Mach: | 0 |  |  | Cl=0 at alpha= | -5.5625 | deg
|  |  |  | @ Cl=0.1, Cd= | 0.0058766
|  |  |  | @ Cl=0.4, Cd= | 0.0055405
|  |  |  | @ Cl=0.6, Cd= | 0.0050007
alpha (deg) | Cl | Cd | Cm | Cl/Cd
-15 | -0.296 | 0.09748 | -0.055 | -3.04
-14.5 | -0.304 | 0.09257 | -0.056 | -3.287
-14 | -0.311 | 0.08787 | -0.057 | -3.541
-13.5 | -0.317 | 0.08329 | -0.057 | -3.802
-13 | -0.32 | 0.07925 | -0.058 | -4.043
-12.5 | -0.322 | 0.07546 | -0.058 | -4.27
-12 | -0.322 | 0.07063 | -0.06 | -4.561
-11.5 | -0.319 | 0.06625 | -0.062 | -4.818
-11 | -0.314 | 0.06156 | -0.065 | -5.093
-10.5 | -0.308 | 0.05179 | -0.075 | -5.953
-10 | -0.347 | 0.00888 | -0.113 | -39.146
-9.5 | -0.328 | 0.00813 | -0.114 | -40.351
-9 | -0.305 | 0.00735 | -0.117 | -41.477
-8.5 | -0.274 | 0.00697 | -0.118 | -39.323
-8 | -0.238 | 0.00672 | -0.12 | -35.386
-7.5 | -0.197 | 0.00677 | -0.121 | -29.02
-7 | -0.151 | 0.00661 | -0.122 | -22.82
-6.5 | -0.101 | 0.00566 | -0.124 | -17.898
-6 | -0.049 | 0.00566 | -0.125 | -8.575
-5.5 | 0.007 | 0.00567 | -0.126 | 1.232
-5 | 0.065 | 0.00593 | -0.127 | 10.883
-4.5 | 0.124 | 0.00584 | -0.128 | 21.179
-4 | 0.184 | 0.00578 | -0.13 | 31.811
-3.5 | 0.245 | 0.00573 | -0.131 | 42.657
-3 | 0.306 | 0.00563 | -0.132 | 54.246
-2.5 | 0.367 | 0.0056 | -0.133 | 65.482
-2 | 0.428 | 0.00549 | -0.134 | 78.019
-1.5 | 0.488 | 0.00509 | -0.135 | 95.942
-1 | 0.548 | 0.00494 | -0.136 | 111.036
-0.5 | 0.608 | 0.00501 | -0.138 | 121.34
0 | 0.669 | 0.00488 | -0.139 | 137.199
0.5 | 0.729 | 0.00482 | -0.14 | 151.155
1 | 0.789 | 0.00537 | -0.141 | 147.043
1.5 | 0.849 | 0.00552 | -0.142 | 153.92
2 | 0.909 | 0.00608 | -0.143 | 149.409
2.5 | 0.969 | 0.00625 | -0.144 | 154.902
3 | 1.024 | 0.00644 | -0.145 | 158.951
3.5 | 1.082 | 0.00803 | -0.146 | 134.612
4 | 1.137 | 0.00776 | -0.147 | 146.436
4.5 | 1.19 | 0.00757 | -0.148 | 157.188
5 | 1.241 | 0.00763 | -0.149 | 162.546
5.5 | 1.288 | 0.00747 | -0.15 | 172.364
6 | 1.333 | 0.00736 | -0.151 | 181.021
6.5 | 1.372 | 0.00725 | -0.152 | 189.284
7 | 1.399 | 0.00723 | -0.153 | 193.51
7.5 | 1.418 | 0.00723 | -0.154 | 196.161
8 | 1.428 | 0.00735 | -0.155 | 194.206
8.5 | 1.428 | 0.00741 | -0.156 | 192.64
9 | 1.418 | 0.00747 | -0.157 | 189.757
9.5 | 1.399 | 0.00771 | -0.157 | 181.438
10 | 1.37 | 0.0079 | -0.158 | 173.491
10.5 | 1.319 | 0.01492 | -0.157 | 88.411
11 | 1.271 | 0.01773 | -0.158 | 71.672
11.5 | 1.219 | 0.01877 | -0.158 | 64.927
12 | 1.164 | 0.01962 | -0.158 | 59.336
12.5 | 1.105 | 0.02071 | -0.159 | 53.383
13 | 1.045 | 0.02198 | -0.159 | 47.532

## 106. Re 10M Mach 0.00 (2)
BIGFOIL.COM POLAR EXPORT
ah88k130
AH 88-K-130/20 |  |  |  | Cl Max: | 1.8275 | at alpha= | 19 | deg
XFOIL ncrit=9 |  |  |  | L/D Max: | 166.39 | at alpha= | 1 | deg
Re: | 10000000 |  |  | Cd Min: | 0.05785 | at alpha= | 19 | deg
Mach: | 0 |  |  | Cl=0 at alpha= | -99 | deg
|  |  |  | @ Cl=0.1, Cd= | 0.00404
|  |  |  | @ Cl=0.4, Cd= | 0.00404
|  |  |  | @ Cl=0.6, Cd= | 0.003995
alpha (deg) | Cl | Cd | Cm | Cl/Cd
0 | 0.5751 | 0.00404 | -0.1323 | 142.3515
0.5 | 0.6304 | 0.00394 | -0.133 | 160
1 | 0.6822 | 0.0041 | -0.1331 | 166.3902
1.5 | 0.7305 | 0.00454 | -0.1323 | 160.9031
2.5 | 0.8281 | 0.00556 | -0.1309 | 148.9388
3.5 | 0.9201 | 0.00691 | -0.1283 | 133.1548
4.5 | 1.0116 | 0.00812 | -0.1256 | 124.5813
5 | 1.0616 | 0.00845 | -0.1251 | 125.6331
5.5 | 1.1115 | 0.00875 | -0.1247 | 127.0286
6 | 1.1545 | 0.00934 | -0.1228 | 123.6081
6.5 | 1.1998 | 0.00975 | -0.1215 | 123.0564
7 | 1.2375 | 0.01018 | -0.1185 | 121.5619
7.5 | 1.2732 | 0.01068 | -0.1152 | 119.2135
8 | 1.3084 | 0.01124 | -0.1121 | 116.4057
8.5 | 1.3432 | 0.01184 | -0.109 | 113.4459
9 | 1.3757 | 0.01261 | -0.1058 | 109.096
9.5 | 1.4076 | 0.01349 | -0.1026 | 104.344
10 | 1.4416 | 0.01435 | -0.0999 | 100.4599
10.5 | 1.4755 | 0.01526 | -0.0975 | 96.6907
11 | 1.5078 | 0.01632 | -0.0949 | 92.3897
12 | 1.567 | 0.01889 | -0.0894 | 82.9539
12.5 | 1.5952 | 0.02034 | -0.0867 | 78.4267
13 | 1.621 | 0.02199 | -0.0838 | 73.7153
13.5 | 1.6451 | 0.02383 | -0.081 | 69.0348
14 | 1.666 | 0.02596 | -0.0779 | 64.1757
14.5 | 1.6881 | 0.02808 | -0.0752 | 60.1175
15 | 1.7047 | 0.03075 | -0.0722 | 55.4374
15.5 | 1.7203 | 0.03364 | -0.0694 | 51.1385
16 | 1.7429 | 0.03601 | -0.0676 | 48.4004
16.5 | 1.7653 | 0.03847 | -0.0659 | 45.8877
17.5 | 1.7882 | 0.04592 | -0.0619 | 38.9416
18 | 1.8052 | 0.0493 | -0.0608 | 36.6166
18.5 | 1.8207 | 0.053 | -0.06 | 34.3528
19 | 1.8275 | 0.05785 | -0.0592 | 31.5903

## 107. Re 10M Mach 0.10 (1)
BIGFOIL.COM POLAR EXPORT
ah88k130
AH 88-K-130/20 |  |  |  | Cl Max: | 1.427 | at alpha= | 8 | deg
JavaFoil+Calcfoil stall+Eppler ext transition |  |  |  | L/D Max: | 194.924 | at alpha= | 7.5 | deg
Re: | 10000000 |  |  | Cd Min: | 0.00483 | at alpha= | 0.5 | deg
Mach: | 0.1 |  |  | Cl=0 at alpha= | -5.5625 | deg
|  |  |  | @ Cl=0.1, Cd= | 0.0058566
|  |  |  | @ Cl=0.4, Cd= | 0.0055732
|  |  |  | @ Cl=0.6, Cd= | 0.0049943
alpha (deg) | Cl | Cd | Cm | Cl/Cd
-15 | -0.267 | 0.09804 | -0.055 | -2.72
-14.5 | -0.277 | 0.09315 | -0.056 | -2.971
-14 | -0.286 | 0.08841 | -0.056 | -3.235
-13.5 | -0.294 | 0.08378 | -0.057 | -3.509
-13 | -0.3 | 0.07938 | -0.058 | -3.784
-12.5 | -0.305 | 0.07562 | -0.058 | -4.03
-12 | -0.307 | 0.07139 | -0.059 | -4.299
-11.5 | -0.306 | 0.06693 | -0.061 | -4.578
-11 | -0.303 | 0.06288 | -0.063 | -4.812
-10.5 | -0.297 | 0.05585 | -0.07 | -5.324
-10 | -0.337 | 0.00994 | -0.112 | -33.862
-9.5 | -0.322 | 0.00822 | -0.115 | -39.206
-9 | -0.301 | 0.00742 | -0.117 | -40.529
-8.5 | -0.272 | 0.007 | -0.119 | -38.802
-8 | -0.237 | 0.00676 | -0.12 | -35.004
-7.5 | -0.196 | 0.00678 | -0.122 | -28.891
-7 | -0.151 | 0.00663 | -0.123 | -22.755
-6.5 | -0.101 | 0.00568 | -0.124 | -17.849
-6 | -0.049 | 0.00568 | -0.125 | -8.565
-5.5 | 0.007 | 0.00569 | -0.127 | 1.233
-5 | 0.065 | 0.00591 | -0.128 | 10.977
-4.5 | 0.124 | 0.00582 | -0.129 | 21.347
-4 | 0.185 | 0.00582 | -0.13 | 31.718
-3.5 | 0.246 | 0.0057 | -0.131 | 43.076
-3 | 0.307 | 0.00567 | -0.133 | 54.179
-2.5 | 0.368 | 0.00563 | -0.134 | 65.456
-2 | 0.43 | 0.00552 | -0.135 | 77.956
-1.5 | 0.491 | 0.00513 | -0.136 | 95.61
-1 | 0.551 | 0.00493 | -0.137 | 111.854
-0.5 | 0.612 | 0.00501 | -0.138 | 121.959
0 | 0.672 | 0.0049 | -0.139 | 137.245
0.5 | 0.733 | 0.00483 | -0.14 | 151.791
1 | 0.793 | 0.0054 | -0.142 | 146.854
1.5 | 0.853 | 0.00552 | -0.143 | 154.483
2 | 0.913 | 0.0061 | -0.144 | 149.789
2.5 | 0.974 | 0.00628 | -0.145 | 155.138
3 | 1.029 | 0.00646 | -0.146 | 159.143
3.5 | 1.087 | 0.00807 | -0.147 | 134.702
4 | 1.142 | 0.0078 | -0.148 | 146.517
4.5 | 1.195 | 0.0076 | -0.149 | 157.246
5 | 1.246 | 0.00767 | -0.15 | 162.528
5.5 | 1.294 | 0.00752 | -0.151 | 172.161
6 | 1.338 | 0.0074 | -0.152 | 180.691
6.5 | 1.376 | 0.00729 | -0.153 | 188.864
7 | 1.403 | 0.00727 | -0.154 | 192.828
7.5 | 1.42 | 0.00728 | -0.155 | 194.924
8 | 1.427 | 0.0074 | -0.156 | 192.741
8.5 | 1.424 | 0.00748 | -0.156 | 190.36
9 | 1.41 | 0.00756 | -0.157 | 186.472
9.5 | 1.385 | 0.00779 | -0.158 | 177.826
10 | 1.34 | 0.01541 | -0.158 | 86.984
10.5 | 1.292 | 0.01523 | -0.158 | 84.813
11 | 1.237 | 0.01808 | -0.158 | 68.391
11.5 | 1.179 | 0.01906 | -0.159 | 61.855
12 | 1.117 | 0.01995 | -0.159 | 56.001
12.5 | 1.051 | 0.0212 | -0.159 | 49.569
13 | 0.984 | 0.0225 | -0.159 | 43.747

## 108. Re 10M Mach 0.10 (2)
BIGFOIL.COM POLAR EXPORT
ah88k130
AH 88-K-130/20 |  |  |  | Cl Max: | 1.824 | at alpha= | 19.5 | deg
XFOIL ncrit=9 |  |  |  | L/D Max: | 168.235 | at alpha= | 1 | deg
Re: | 10000000 |  |  | Cd Min: | 0.07347 | at alpha= | 20 | deg
Mach: | 0.1 |  |  | Cl=0 at alpha= | -5.0337 | deg
|  |  |  | @ Cl=0.1, Cd= | 0.0051877
|  |  |  | @ Cl=0.4, Cd= | 0.0043776
|  |  |  | @ Cl=0.6, Cd= | 0.0039975
alpha (deg) | Cl | Cd | Cm | Cl/Cd
-17 | -0.8875 | 0.04705 | -0.1307 | -18.8629
-15 | -0.8103 | 0.03051 | -0.1454 | -26.5585
-14 | -0.7494 | 0.02816 | -0.1439 | -26.6122
-13.5 | -0.7898 | 0.02332 | -0.1355 | -33.8679
-13 | -0.7801 | 0.02051 | -0.131 | -38.0351
-12.5 | -0.737 | 0.01986 | -0.1299 | -37.1098
-12 | -0.7009 | 0.01835 | -0.128 | -38.1962
-11.5 | -0.6609 | 0.01699 | -0.1267 | -38.8994
-11 | -0.6073 | 0.017 | -0.1267 | -35.7235
-10.5 | -0.5437 | 0.01823 | -0.1279 | -29.8245
-10 | -0.5098 | 0.01567 | -0.1259 | -32.5335
-9.5 | -0.4641 | 0.0144 | -0.1252 | -32.2292
-9 | -0.4254 | 0.01181 | -0.1235 | -36.0203
-8.5 | -0.3816 | 0.00969 | -0.1223 | -39.3808
-8 | -0.3312 | 0.00848 | -0.1219 | -39.0566
-7.5 | -0.2779 | 0.00766 | -0.122 | -36.2794
-7 | -0.2232 | 0.00701 | -0.1223 | -31.8402
-6.5 | -0.1676 | 0.00646 | -0.1226 | -25.9443
-6 | -0.1111 | 0.00602 | -0.1232 | -18.4551
-5.5 | -0.0539 | 0.00569 | -0.1239 | -9.4728
-5 | 0.0039 | 0.0055 | -0.1247 | 0.70909
-4.5 | 0.0618 | 0.00534 | -0.1255 | 11.573
-4 | 0.1195 | 0.00511 | -0.1263 | 23.3855
-3.5 | 0.1777 | 0.00491 | -0.1272 | 36.1914
-3 | 0.2363 | 0.00471 | -0.1282 | 50.1699
-2.5 | 0.2949 | 0.00456 | -0.1293 | 64.6711
-2 | 0.3531 | 0.00449 | -0.1302 | 78.6414
-1.5 | 0.4115 | 0.00435 | -0.1312 | 94.5977
-1 | 0.4687 | 0.00423 | -0.132 | 110.8038
-0.5 | 0.5244 | 0.00409 | -0.1326 | 128.2152
0 | 0.5785 | 0.00404 | -0.1329 | 143.1931
0.5 | 0.6342 | 0.00393 | -0.1337 | 161.374
1 | 0.6864 | 0.00408 | -0.1338 | 168.2353
1.5 | 0.7346 | 0.00454 | -0.133 | 161.8062
2.5 | 0.8324 | 0.00558 | -0.1315 | 149.1756
3 | 0.8801 | 0.00618 | -0.1304 | 142.411
3.5 | 0.9242 | 0.00695 | -0.1287 | 132.9784
4 | 0.9697 | 0.00759 | -0.1272 | 127.7602
4.5 | 1.0158 | 0.00817 | -0.1259 | 124.3329
5 | 1.0659 | 0.0085 | -0.1253 | 125.4
5.5 | 1.1158 | 0.0088 | -0.1247 | 126.7955
6 | 1.1584 | 0.0094 | -0.1227 | 123.234
6.5 | 1.2021 | 0.00982 | -0.1209 | 122.4134
7 | 1.2385 | 0.01026 | -0.1175 | 120.7115
7.5 | 1.2739 | 0.0108 | -0.1141 | 117.9537
8 | 1.3093 | 0.01138 | -0.1109 | 115.0527
8.5 | 1.3443 | 0.01203 | -0.1079 | 111.7456
9 | 1.3767 | 0.01285 | -0.1045 | 107.1362
9.5 | 1.4094 | 0.01376 | -0.1014 | 102.4273
10 | 1.4435 | 0.01466 | -0.0987 | 98.4652
10.5 | 1.4773 | 0.01564 | -0.0962 | 94.4565
11 | 1.5091 | 0.01678 | -0.0934 | 89.9344
12 | 1.5681 | 0.0195 | -0.0877 | 80.4154
12.5 | 1.5958 | 0.02106 | -0.0849 | 75.774
13 | 1.6209 | 0.02284 | -0.0819 | 70.9676
13.5 | 1.6437 | 0.02486 | -0.0788 | 66.1183
14 | 1.6629 | 0.02723 | -0.0755 | 61.0687
14.5 | 1.6827 | 0.02967 | -0.0726 | 56.7139
15 | 1.7036 | 0.03213 | -0.07 | 53.0221
15.5 | 1.7186 | 0.03523 | -0.0672 | 48.7823
16 | 1.7404 | 0.0378 | -0.0653 | 46.0423
16.5 | 1.7618 | 0.04053 | -0.0636 | 43.469
17 | 1.7734 | 0.04435 | -0.0615 | 39.9865
17.5 | 1.7819 | 0.0487 | -0.0597 | 36.5893
18 | 1.7978 | 0.05244 | -0.0587 | 34.283
18.5 | 1.8118 | 0.05654 | -0.058 | 32.0446
19 | 1.8156 | 0.06207 | -0.0574 | 29.2508
19.5 | 1.824 | 0.06727 | -0.0574 | 27.1146
20 | 1.8214 | 0.07347 | -0.0571 | 24.7911

## 109. Re 10M Mach 0.25 (1)
BIGFOIL.COM POLAR EXPORT
ah88k130
AH 88-K-130/20 |  |  |  | Cl Max: | 1.42 | at alpha= | 7.5 | deg
JavaFoil+Calcfoil stall+Eppler ext transition |  |  |  | L/D Max: | 188.045 | at alpha= | 7 | deg
Re: | 10000000 |  |  | Cd Min: | 0.00488 | at alpha= | -0.5 | deg
Mach: | 0.25 |  |  | Cl=0 at alpha= | -5.5625 | deg
|  |  |  | @ Cl=0.1, Cd= | 0.0058526
|  |  |  | @ Cl=0.4, Cd= | 0.0056625
|  |  |  | @ Cl=0.6, Cd= | 0.02419
alpha (deg) | Cl | Cd | Cm | Cl/Cd
-13.5 | -0.046 | 0.08794 | -0.054 | -0.519
-13 | -0.091 | 0.0813 | -0.058 | -1.121
-12.5 | -0.136 | 0.07737 | -0.058 | -1.758
-12 | -0.168 | 0.07286 | -0.06 | -2.302
-11.5 | -0.193 | 0.06876 | -0.061 | -2.8
-11 | -0.211 | 0.06493 | -0.062 | -3.255
-10.5 | -0.224 | 0.06134 | -0.062 | -3.651
-10 | -0.23 | 0.05728 | -0.064 | -4.019
-9.5 | -0.23 | 0.05208 | -0.07 | -4.423
-9 | -0.225 | 0.04482 | -0.08 | -5.019
-8.5 | -0.251 | 0.00736 | -0.122 | -34.109
-8 | -0.225 | 0.00699 | -0.123 | -32.201
-7.5 | -0.191 | 0.00697 | -0.125 | -27.36
-7 | -0.149 | 0.00679 | -0.126 | -21.946
-6.5 | -0.101 | 0.00663 | -0.128 | -15.314
-6 | -0.049 | 0.00577 | -0.129 | -8.503
-5.5 | 0.007 | 0.00578 | -0.13 | 1.232
-5 | 0.066 | 0.00573 | -0.131 | 11.54
-4.5 | 0.127 | 0.00595 | -0.133 | 21.37
-4 | 0.189 | 0.00586 | -0.134 | 32.323
-3.5 | 0.252 | 0.0058 | -0.135 | 43.481
-3 | 0.315 | 0.00568 | -0.136 | 55.487
-2.5 | 0.378 | 0.00569 | -0.137 | 66.533
-2 | 0.442 | 0.00561 | -0.139 | 78.765
-1.5 | 0.504 | 0.00556 | -0.14 | 90.693
-1 | 0.566 | 0.005 | -0.141 | 113.284
-0.5 | 0.628 | 0.00488 | -0.142 | 128.857
0 | 0.691 | 0.00495 | -0.143 | 139.499
0.5 | 0.753 | 0.00489 | -0.144 | 153.844
1 | 0.815 | 0.00548 | -0.145 | 148.758
1.5 | 0.877 | 0.00563 | -0.147 | 155.742
2 | 0.939 | 0.00623 | -0.148 | 150.664
2.5 | 1 | 0.0064 | -0.149 | 156.352
3 | 1.057 | 0.0066 | -0.15 | 160.044
3.5 | 1.116 | 0.00827 | -0.151 | 134.998
4 | 1.173 | 0.00799 | -0.152 | 146.76
4.5 | 1.226 | 0.00779 | -0.153 | 157.321
5 | 1.277 | 0.00788 | -0.154 | 162.132
5.5 | 1.323 | 0.00773 | -0.155 | 171.151
6 | 1.365 | 0.00762 | -0.156 | 179.081
6.5 | 1.399 | 0.00753 | -0.157 | 185.891
7 | 1.417 | 0.00753 | -0.158 | 188.045
7.5 | 1.42 | 0.00756 | -0.159 | 187.928
8 | 1.408 | 0.00773 | -0.16 | 182.102
8.5 | 1.378 | 0.00781 | -0.161 | 176.434
9 | 1.33 | 0.00813 | -0.162 | 163.576
9.5 | 1.249 | 0.01476 | -0.161 | 84.614
10 | 1.161 | 0.01783 | -0.161 | 65.083
10.5 | 1.06 | 0.01874 | -0.161 | 56.535
11 | 0.946 | 0.01981 | -0.162 | 47.758
11.5 | 0.82 | 0.02112 | -0.162 | 38.841
12 | 0.688 | 0.02254 | -0.162 | 30.507
12.5 | 0.548 | 0.02419 | -0.162 | 22.66

## 110. Re 10M Mach 0.25 (2)
BIGFOIL.COM POLAR EXPORT
ah88k130
AH 88-K-130/20 |  |  |  | Cl Max: | 1.6574 | at alpha= | 15 | deg
XFOIL ncrit=9 |  |  |  | L/D Max: | 175.98 | at alpha= | 1 | deg
Re: | 10000000 |  |  | Cd Min: | 0.16969 | at alpha= | 20 | deg
Mach: | 0.25 |  |  | Cl=0 at alpha= | -5.0134 | deg
|  |  |  | @ Cl=0.1, Cd= | 0.0052497
|  |  |  | @ Cl=0.4, Cd= | 0.0044441
|  |  |  | @ Cl=0.6, Cd= | 0.004006
alpha (deg) | Cl | Cd | Cm | Cl/Cd
-9.5 | -0.1644 | 0.05728 | -0.1362 | -2.8701
-9 | -0.2391 | 0.04122 | -0.1453 | -5.8006
-8 | -0.3344 | 0.01129 | -0.1298 | -29.6191
-7.5 | -0.287 | 0.00892 | -0.1284 | -32.1749
-7 | -0.2325 | 0.00774 | -0.1278 | -30.0388
-6.5 | -0.1759 | 0.00688 | -0.1276 | -25.5669
-6 | -0.1176 | 0.00628 | -0.1277 | -18.7261
-5.5 | -0.0582 | 0.00586 | -0.1281 | -9.9317
-5 | 0.0016 | 0.00557 | -0.1286 | 0.28725
-4.5 | 0.0618 | 0.00539 | -0.1293 | 11.4657
-4 | 0.1217 | 0.00517 | -0.13 | 23.5397
-3.5 | 0.1824 | 0.00495 | -0.1309 | 36.8485
-3 | 0.2431 | 0.00474 | -0.1319 | 51.2869
-2.5 | 0.3036 | 0.00459 | -0.1329 | 66.1438
-2 | 0.3638 | 0.00451 | -0.1339 | 80.6652
-1.5 | 0.4242 | 0.0044 | -0.1349 | 96.4091
-1 | 0.4833 | 0.00426 | -0.1357 | 113.4507
-0.5 | 0.541 | 0.00412 | -0.1364 | 131.3107
0.5 | 0.6549 | 0.0039 | -0.1377 | 167.9231
1 | 0.7092 | 0.00403 | -0.1379 | 175.9801
1.5 | 0.7577 | 0.00453 | -0.1368 | 167.2627
2 | 0.8073 | 0.00504 | -0.1358 | 160.1786
2.5 | 0.8555 | 0.00569 | -0.1345 | 150.3515
3 | 0.9027 | 0.00635 | -0.1329 | 142.1575
3.5 | 0.9459 | 0.00718 | -0.1306 | 131.7409
4 | 0.9908 | 0.00785 | -0.1286 | 126.2166
4.5 | 1.0369 | 0.00841 | -0.1267 | 123.2937
5 | 1.0869 | 0.00876 | -0.1256 | 124.0753
5.5 | 1.1355 | 0.00911 | -0.1242 | 124.6432
6 | 1.1669 | 0.00974 | -0.1192 | 119.8049
6.5 | 1.2048 | 0.01027 | -0.1156 | 117.3126
7 | 1.2425 | 0.01086 | -0.1122 | 114.4107
7.5 | 1.2776 | 0.01161 | -0.1085 | 110.0431
8 | 1.3148 | 0.01236 | -0.1053 | 106.3754
8.5 | 1.3499 | 0.01329 | -0.102 | 101.5726
9 | 1.3836 | 0.01438 | -0.0985 | 96.217
9.5 | 1.419 | 0.01546 | -0.0955 | 91.7853
10 | 1.4536 | 0.01665 | -0.0924 | 87.3033
10.5 | 1.4864 | 0.01802 | -0.0892 | 82.4861
11 | 1.5166 | 0.01959 | -0.0858 | 77.417
12 | 1.572 | 0.0233 | -0.0787 | 67.4678
12.5 | 1.596 | 0.02555 | -0.075 | 62.4658
13 | 1.6154 | 0.02828 | -0.0711 | 57.1216
13.5 | 1.626 | 0.03187 | -0.0667 | 51.0198
14 | 1.6241 | 0.03684 | -0.0618 | 44.0852
14.5 | 1.6449 | 0.04006 | -0.0593 | 41.0609
15 | 1.6574 | 0.04427 | -0.0566 | 37.4384
15.5 | 1.6506 | 0.05074 | -0.0537 | 32.5305
16 | 1.6447 | 0.0576 | -0.0519 | 28.5538
16.5 | 1.628 | 0.06635 | -0.0511 | 24.5365
17 | 1.5968 | 0.07775 | -0.052 | 20.5376
17.5 | 1.5622 | 0.09074 | -0.055 | 17.2162
18 | 1.527 | 0.10489 | -0.0602 | 14.5581
18.5 | 1.4912 | 0.12034 | -0.0677 | 12.3916
19 | 1.4582 | 0.13629 | -0.0769 | 10.6992
19.5 | 1.4262 | 0.15295 | -0.0875 | 9.3246
20 | 1.3964 | 0.16969 | -0.0987 | 8.2291

## 111. Re 10M Mach 0.50 (1)
BIGFOIL.COM POLAR EXPORT
ah88k130
AH 88-K-130/20 |  |  |  | Cl Max: | 1.462 | at alpha= | 17.5 | deg
JavaFoil+Calcfoil stall+Eppler ext transition |  |  |  | L/D Max: | 160.649 | at alpha= | 0.5 | deg
Re: | 10000000 |  |  | Cd Min: | 0.00509 | at alpha= | 0 | deg
Mach: | 0.5 |  |  | Cl=0 at alpha= | -5.5972 | deg
|  |  |  | @ Cl=0.1, Cd= | 0.0067725
|  |  |  | @ Cl=0.4, Cd= | 0.005868
|  |  |  | @ Cl=0.6, Cd= | 0.0054617
alpha (deg) | Cl | Cd | Cm | Cl/Cd
-20 | -0.767 | 0.14637 | -0.064 | -5.242
-19.5 | -0.739 | 0.14325 | -0.062 | -5.161
-19 | -0.714 | 0.13499 | -0.063 | -5.291
-18.5 | -0.689 | 0.12731 | -0.064 | -5.414
-18 | -0.664 | 0.11992 | -0.066 | -5.539
-17.5 | -0.639 | 0.11281 | -0.068 | -5.667
-17 | -0.609 | 0.12632 | -0.063 | -4.824
-16.5 | -0.583 | 0.11827 | -0.063 | -4.931
-16 | -0.557 | 0.11031 | -0.064 | -5.052
-15.5 | -0.532 | 0.10243 | -0.065 | -5.189
-15 | -0.505 | 0.10603 | -0.065 | -4.762
-14.5 | -0.479 | 0.09682 | -0.066 | -4.949
-14 | -0.455 | 0.08768 | -0.071 | -5.185
-13.5 | -0.431 | 0.07797 | -0.077 | -5.529
-13 | -0.411 | 0.0654 | -0.086 | -6.278
-12.5 | -0.419 | 0.02633 | -0.112 | -15.925
-12 | -0.347 | 0.07402 | -0.07 | -4.69
-11.5 | -0.319 | 0.07374 | -0.063 | -4.324
-11 | -0.294 | 0.06559 | -0.072 | -4.482
-10.5 | -0.269 | 0.05797 | -0.08 | -4.646
-10 | -0.284 | 0.0118 | -0.127 | -24.072
-9.5 | -0.256 | 0.00944 | -0.131 | -27.125
-9 | -0.186 | 0.05369 | -0.071 | -3.468
-8.5 | -0.159 | 0.05186 | -0.065 | -3.06
-8 | -0.132 | 0.04839 | -0.067 | -2.726
-7.5 | -0.127 | 0.00822 | -0.137 | -15.462
-7 | -0.078 | 0.04457 | -0.066 | -1.747
-6.5 | -0.051 | 0.04145 | -0.069 | -1.228
-6 | -0.029 | 0.00706 | -0.143 | -4.149
-5.5 | 0.007 | 0.00701 | -0.145 | 0.964
-5 | 0.069 | 0.00685 | -0.146 | 10.062
-4.5 | 0.137 | 0.00668 | -0.148 | 20.565
-4 | 0.208 | 0.0059 | -0.149 | 35.269
-3.5 | 0.279 | 0.00582 | -0.151 | 47.994
-3 | 0.351 | 0.00573 | -0.152 | 61.246
-2.5 | 0.422 | 0.00593 | -0.153 | 71.206
-2 | 0.494 | 0.00587 | -0.155 | 84.147
-1.5 | 0.563 | 0.0058 | -0.156 | 97.075
-1 | 0.633 | 0.00516 | -0.157 | 122.711
-0.5 | 0.702 | 0.00517 | -0.159 | 135.965
0 | 0.772 | 0.00509 | -0.16 | 151.794
0.5 | 0.842 | 0.00524 | -0.161 | 160.649
1 | 0.911 | 0.00581 | -0.163 | 156.811
1.5 | 0.98 | 0.00613 | -0.164 | 159.963
2 | 1.049 | 0.00666 | -0.165 | 157.678
2.5 | 1.119 | 0.00747 | -0.166 | 149.726
3 | 1.179 | 0.01038 | -0.168 | 113.55
3.5 | 1.244 | 0.00928 | -0.169 | 134.127
4 | 1.303 | 0.009 | -0.17 | 144.758
4.5 | 1.355 | 0.00908 | -0.171 | 149.202
5 | 1.398 | 0.00895 | -0.172 | 156.203
5.5 | 1.423 | 0.00893 | -0.173 | 159.366
6 | 1.408 | 0.01329 | -0.173 | 105.925
6.5 | 1.32 | 0.01556 | -0.173 | 84.846
7 | 0.849 | 0.01651 | -0.174 | 51.422
7.5 | 0.881 | 0.01786 | -0.174 | 49.307
8 | 0.913 | 0.01945 | -0.175 | 46.924
8.5 | 0.946 | 0.01958 | -0.176 | 48.321
9 | 0.975 | 0.02138 | -0.176 | 45.611
9.5 | 1.004 | 0.02381 | -0.176 | 42.157
10 | 1.032 | 0.02469 | -0.176 | 41.798
10.5 | 0.889 | 0.07465 | -0.089 | 11.908
11 | 1.103 | 0.02488 | -0.179 | 44.34
11.5 | 1.133 | 0.02701 | -0.179 | 41.969
12 | 1.162 | 0.02976 | -0.179 | 39.033
12.5 | 1.187 | 0.03391 | -0.178 | 34.995
13 | 1.209 | 0.03988 | -0.177 | 30.301
13.5 | 1.243 | 0.03877 | -0.178 | 32.051
14 | 1.12 | 0.09304 | -0.132 | 12.035
14.5 | 1.124 | 0.10192 | -0.113 | 11.027
15 | 1.338 | 0.04275 | -0.18 | 31.288
15.5 | 1.369 | 0.04553 | -0.181 | 30.08
16 | 1.381 | 0.05449 | -0.178 | 25.342
16.5 | 1.427 | 0.04826 | -0.181 | 29.569
17 | 1.46 | 0.05074 | -0.182 | 28.777
17.5 | 1.462 | 0.0626 | -0.177 | 23.352
18 | 1.336 | 0.13641 | -0.13 | 9.793
18.5 | 1.385 | 0.13088 | -0.142 | 10.581
19 | 1.441 | 0.12159 | -0.153 | 11.848
19.5 | 1.442 | 0.14865 | -0.143 | 9.703
20 | 1.456 | 0.16919 | -0.137 | 8.607

## 112. Re 10M Mach 0.50 (2)
BIGFOIL.COM POLAR EXPORT
ah88k130
AH 88-K-130/20 |  |  |  | Cl Max: | 1.391 | at alpha= | 9 | deg
XFOIL ncrit=9 |  |  |  | L/D Max: | 209.351 | at alpha= | 1.5 | deg
Re: | 10000000 |  |  | Cd Min: | 0.14475 | at alpha= | 14 | deg
Mach: | 0.5 |  |  | Cl=0 at alpha= | -99 | deg
|  |  |  | @ Cl=0.1, Cd= | 0.00421
|  |  |  | @ Cl=0.4, Cd= | 0.00421
|  |  |  | @ Cl=0.6, Cd= | 0.00421
alpha (deg) | Cl | Cd | Cm | Cl/Cd
0 | 0.6775 | 0.00421 | -0.1534 | 160.9264
0.5 | 0.7451 | 0.00395 | -0.1549 | 188.6329
1 | 0.8106 | 0.00392 | -0.1557 | 206.7857
1.5 | 0.8709 | 0.00416 | -0.1554 | 209.351
2 | 0.9084 | 0.00526 | -0.1504 | 172.6996
2.5 | 0.9504 | 0.00615 | -0.1461 | 154.5366
3 | 0.9865 | 0.00707 | -0.1405 | 139.5332
3.5 | 1.0041 | 0.00806 | -0.1312 | 124.5782
4 | 1.0224 | 0.0093 | -0.1227 | 109.9355
4.5 | 1.055 | 0.01045 | -0.1172 | 100.9569
5 | 1.0994 | 0.01137 | -0.1137 | 96.6931
5.5 | 1.1475 | 0.01225 | -0.1107 | 93.6735
6 | 1.1854 | 0.01362 | -0.1062 | 87.0338
6.5 | 1.2278 | 0.01489 | -0.1024 | 82.458
7 | 1.271 | 0.01622 | -0.0985 | 78.36
7.5 | 1.3112 | 0.01777 | -0.0941 | 73.7873
8 | 1.3504 | 0.01947 | -0.0895 | 69.358
8.5 | 1.3793 | 0.02186 | -0.0836 | 63.097
9 | 1.391 | 0.02548 | -0.0762 | 54.5918
9.5 | 1.3877 | 0.03049 | -0.068 | 45.5133
10 | 1.3817 | 0.03654 | -0.0602 | 37.8134
10.5 | 1.3728 | 0.04398 | -0.0541 | 31.2142
11 | 1.3475 | 0.05356 | -0.0499 | 25.1587
11.5 | 1.3119 | 0.06506 | -0.0487 | 20.1645
12 | 1.2718 | 0.07844 | -0.0506 | 16.2137
12.5 | 1.2321 | 0.09335 | -0.056 | 13.1987
13 | 1.1954 | 0.10967 | -0.0646 | 10.9
13.5 | 1.1647 | 0.12693 | -0.0757 | 9.1759
14 | 1.142 | 0.14475 | -0.0878 | 7.8895

## 113. Re 12M Mach 0.00 (1)
BIGFOIL.COM POLAR EXPORT
ah88k130
AH 88-K-130/20 |  |  |  | Cl Max: | 1.428 | at alpha= | 8 | deg
JavaFoil+Calcfoil stall+Eppler ext transition |  |  |  | L/D Max: | 201.814 | at alpha= | 7.5 | deg
Re: | 12000000 |  |  | Cd Min: | 0.00503 | at alpha= | -1 | deg
Mach: | 0 |  |  | Cl=0 at alpha= | -5.5625 | deg
|  |  |  | @ Cl=0.1, Cd= | 0.0058007
|  |  |  | @ Cl=0.4, Cd= | 0.005483
|  |  |  | @ Cl=0.6, Cd= | 0.0050647
alpha (deg) | Cl | Cd | Cm | Cl/Cd
-15.5 | -0.288 | 0.10153 | -0.055 | -2.836
-15 | -0.297 | 0.09649 | -0.056 | -3.074
-14.5 | -0.304 | 0.09175 | -0.056 | -3.319
-14 | -0.311 | 0.08703 | -0.057 | -3.577
-13.5 | -0.317 | 0.08264 | -0.058 | -3.834
-13 | -0.321 | 0.07822 | -0.059 | -4.101
-12.5 | -0.323 | 0.07449 | -0.059 | -4.33
-12 | -0.322 | 0.06971 | -0.061 | -4.625
-11.5 | -0.321 | 0.06399 | -0.065 | -5.009
-11 | -0.315 | 0.059 | -0.069 | -5.342
-10.5 | -0.359 | 0.01045 | -0.11 | -34.374
-10 | -0.349 | 0.00833 | -0.113 | -41.894
-9.5 | -0.33 | 0.00759 | -0.115 | -43.51
-9 | -0.305 | 0.00714 | -0.117 | -42.757
-8.5 | -0.274 | 0.00705 | -0.119 | -38.886
-8 | -0.238 | 0.00683 | -0.12 | -34.851
-7.5 | -0.197 | 0.00665 | -0.121 | -29.566
-7 | -0.151 | 0.00655 | -0.122 | -23.041
-6.5 | -0.101 | 0.00572 | -0.124 | -17.709
-6 | -0.049 | 0.00567 | -0.125 | -8.556
-5.5 | 0.007 | 0.00562 | -0.126 | 1.244
-5 | 0.065 | 0.00586 | -0.127 | 11.013
-4.5 | 0.124 | 0.00576 | -0.128 | 21.471
-4 | 0.184 | 0.00569 | -0.13 | 32.33
-3.5 | 0.245 | 0.00558 | -0.131 | 43.846
-3 | 0.306 | 0.00554 | -0.132 | 55.113
-2.5 | 0.367 | 0.00551 | -0.133 | 66.513
-2 | 0.428 | 0.00546 | -0.134 | 78.381
-1.5 | 0.488 | 0.00558 | -0.135 | 87.492
-1 | 0.548 | 0.00503 | -0.136 | 109.119
-0.5 | 0.608 | 0.00507 | -0.138 | 119.962
0 | 0.669 | 0.00528 | -0.139 | 126.619
0.5 | 0.729 | 0.0053 | -0.14 | 137.585
1 | 0.789 | 0.00564 | -0.141 | 139.924
1.5 | 0.849 | 0.00584 | -0.142 | 145.458
2 | 0.909 | 0.00629 | -0.143 | 144.375
2.5 | 0.969 | 0.00657 | -0.144 | 147.52
3 | 1.024 | 0.00664 | -0.145 | 154.077
3.5 | 1.082 | 0.00784 | -0.146 | 137.989
4 | 1.137 | 0.00763 | -0.147 | 149.023
4.5 | 1.19 | 0.0074 | -0.148 | 160.894
5 | 1.241 | 0.00745 | -0.149 | 166.459
5.5 | 1.288 | 0.00735 | -0.15 | 175.216
6 | 1.333 | 0.00718 | -0.151 | 185.673
6.5 | 1.372 | 0.00713 | -0.152 | 192.381
7 | 1.399 | 0.00704 | -0.153 | 198.848
7.5 | 1.418 | 0.00703 | -0.154 | 201.814
8 | 1.428 | 0.00715 | -0.155 | 199.828
8.5 | 1.428 | 0.00711 | -0.156 | 200.959
9 | 1.418 | 0.00726 | -0.157 | 195.342
9.5 | 1.399 | 0.00749 | -0.157 | 186.815
10 | 1.37 | 0.00767 | -0.158 | 178.689
10.5 | 1.334 | 0.00789 | -0.159 | 168.965
11 | 1.275 | 0.01526 | -0.158 | 83.505
11.5 | 1.22 | 0.01812 | -0.158 | 67.361
12 | 1.166 | 0.01897 | -0.159 | 61.443
12.5 | 1.108 | 0.01997 | -0.159 | 55.499
13 | 1.047 | 0.02124 | -0.159 | 49.273

## 114. Re 12M Mach 0.00 (2)
BIGFOIL.COM POLAR EXPORT
ah88k130
AH 88-K-130/20 |  |  |  | Cl Max: | 1.8796 | at alpha= | 20 | deg
XFOIL ncrit=9 |  |  |  | L/D Max: | 148.815 | at alpha= | 0.5 | deg
Re: | 12000000 |  |  | Cd Min: | 0.06321 | at alpha= | 20 | deg
Mach: | 0 |  |  | Cl=0 at alpha= | -5.0454 | deg
|  |  |  | @ Cl=0.1, Cd= | 0.0050008
|  |  |  | @ Cl=0.4, Cd= | 0.0042886
|  |  |  | @ Cl=0.6, Cd= | 0.0041993
alpha (deg) | Cl | Cd | Cm | Cl/Cd
-18.5 | -1.1062 | 0.03322 | -0.1399 | -33.2992
-18 | -1.0304 | 0.03676 | -0.1374 | -28.0305
-17.5 | -1.0731 | 0.02698 | -0.1423 | -39.7739
-17 | -1.073 | 0.02354 | -0.1405 | -45.582
-16.5 | -1.0352 | 0.02295 | -0.1398 | -45.1068
-16 | -0.9974 | 0.02243 | -0.1388 | -44.4672
-15.5 | -0.9571 | 0.02214 | -0.1379 | -43.2294
-15 | -0.9694 | 0.0196 | -0.1303 | -49.4592
-14.5 | -0.9205 | 0.01981 | -0.1298 | -46.4664
-14 | -0.8935 | 0.01823 | -0.127 | -49.0126
-13.5 | -0.8577 | 0.01702 | -0.1252 | -50.3937
-13 | -0.82 | 0.01573 | -0.1236 | -52.1297
-12.5 | -0.7716 | 0.01532 | -0.1233 | -50.3655
-12 | -0.7265 | 0.01444 | -0.1226 | -50.3116
-11.5 | -0.6798 | 0.01361 | -0.1221 | -49.9486
-11 | -0.6269 | 0.01346 | -0.1223 | -46.575
-10.5 | -0.5697 | 0.01388 | -0.1231 | -41.0447
-10 | -0.5247 | 0.0126 | -0.1223 | -41.6429
-8.5 | -0.3751 | 0.00975 | -0.1218 | -38.4718
-8 | -0.3256 | 0.00843 | -0.1215 | -38.624
-7.5 | -0.2734 | 0.00752 | -0.1215 | -36.3564
-7 | -0.2194 | 0.00685 | -0.1218 | -32.0292
-6.5 | -0.1645 | 0.00626 | -0.1222 | -26.278
-6 | -0.1086 | 0.00582 | -0.1228 | -18.6598
-5.5 | -0.0521 | 0.00546 | -0.1234 | -9.5421
-5 | 0.0052 | 0.00528 | -0.1243 | 0.98485
-4.5 | 0.0626 | 0.00513 | -0.1251 | 12.2027
-4 | 0.1205 | 0.00493 | -0.126 | 24.4422
-3.5 | 0.1787 | 0.00472 | -0.127 | 37.8602
-3 | 0.2368 | 0.00453 | -0.128 | 52.2737
-2.5 | 0.2946 | 0.00442 | -0.1289 | 66.6516
-2 | 0.3527 | 0.00433 | -0.1299 | 81.455
-1.5 | 0.4098 | 0.00428 | -0.1307 | 95.7477
-1 | 0.4653 | 0.00426 | -0.1312 | 109.2254
-0.5 | 0.5202 | 0.00418 | -0.1316 | 124.4498
0 | 0.574 | 0.00418 | -0.132 | 137.3206
0.5 | 0.628 | 0.00422 | -0.1323 | 148.8152
1.5 | 0.7254 | 0.00492 | -0.1313 | 147.439
2 | 0.7764 | 0.00522 | -0.1311 | 148.7356
2.5 | 0.8256 | 0.00572 | -0.1305 | 144.3357
3 | 0.8751 | 0.0062 | -0.1298 | 141.1452
3.5 | 0.9211 | 0.00686 | -0.1286 | 134.2711
4 | 0.9683 | 0.00743 | -0.1275 | 130.323
4.5 | 1.0163 | 0.00791 | -0.1266 | 128.4829
5 | 1.0674 | 0.00819 | -0.1263 | 130.3297
5.5 | 1.1166 | 0.00854 | -0.1257 | 130.7494
6 | 1.1616 | 0.00905 | -0.1243 | 128.3536
6.5 | 1.2074 | 0.00947 | -0.123 | 127.4974
7 | 1.2505 | 0.00987 | -0.1212 | 126.6971
7.5 | 1.285 | 0.01035 | -0.1176 | 124.1546
8 | 1.3212 | 0.01084 | -0.1145 | 121.8819
8.5 | 1.355 | 0.01145 | -0.1112 | 118.3406
9 | 1.3871 | 0.01219 | -0.1077 | 113.79
9.5 | 1.4215 | 0.01291 | -0.1049 | 110.1084
10 | 1.4556 | 0.01372 | -0.1022 | 106.0933
10.5 | 1.4891 | 0.0146 | -0.0996 | 101.9932
11 | 1.5201 | 0.01568 | -0.0967 | 96.9452
11.5 | 1.5498 | 0.01689 | -0.0938 | 91.7584
12 | 1.5779 | 0.01827 | -0.0909 | 86.3656
12.5 | 1.6057 | 0.01971 | -0.088 | 81.4663
13 | 1.6306 | 0.0214 | -0.085 | 76.1963
13.5 | 1.6529 | 0.02333 | -0.0818 | 70.8487
14 | 1.6748 | 0.02536 | -0.0788 | 66.041
14.5 | 1.7034 | 0.02694 | -0.0769 | 63.2294
15 | 1.7294 | 0.02879 | -0.0747 | 60.0695
15.5 | 1.7473 | 0.03136 | -0.072 | 55.7175
16.5 | 1.7917 | 0.03605 | -0.0681 | 49.7004
17 | 1.807 | 0.03917 | -0.0659 | 46.1322
17.5 | 1.8202 | 0.04265 | -0.0639 | 42.6776
18 | 1.8377 | 0.04581 | -0.0626 | 40.1157
18.5 | 1.8535 | 0.0493 | -0.0614 | 37.5963
19 | 1.8628 | 0.05369 | -0.0603 | 34.6955
19.5 | 1.8741 | 0.05798 | -0.0597 | 32.3232
20 | 1.8796 | 0.06321 | -0.0594 | 29.7358

## 115. Re 12M Mach 0.10 (1)
BIGFOIL.COM POLAR EXPORT
ah88k130
AH 88-K-130/20 |  |  |  | Cl Max: | 1.427 | at alpha= | 8 | deg
JavaFoil+Calcfoil stall+Eppler ext transition |  |  |  | L/D Max: | 200.555 | at alpha= | 7.5 | deg
Re: | 12000000 |  |  | Cd Min: | 0.00506 | at alpha= | -1 | deg
Mach: | 0.1 |  |  | Cl=0 at alpha= | -5.5625 | deg
|  |  |  | @ Cl=0.1, Cd= | 0.0057748
|  |  |  | @ Cl=0.4, Cd= | 0.0054694
|  |  |  | @ Cl=0.6, Cd= | 0.0050921
alpha (deg) | Cl | Cd | Cm | Cl/Cd
-15 | -0.267 | 0.09711 | -0.055 | -2.748
-14.5 | -0.277 | 0.09236 | -0.056 | -2.999
-14 | -0.286 | 0.08759 | -0.057 | -3.267
-13.5 | -0.294 | 0.08276 | -0.058 | -3.556
-13 | -0.301 | 0.07841 | -0.059 | -3.835
-12.5 | -0.305 | 0.07468 | -0.059 | -4.085
-12 | -0.307 | 0.07044 | -0.06 | -4.361
-11.5 | -0.307 | 0.06606 | -0.062 | -4.643
-11 | -0.304 | 0.06072 | -0.066 | -5.005
-10.5 | -0.303 | 0.0474 | -0.081 | -6.403
-10 | -0.341 | 0.00856 | -0.113 | -39.832
-9.5 | -0.325 | 0.00765 | -0.116 | -42.465
-9 | -0.301 | 0.0072 | -0.117 | -41.844
-8.5 | -0.272 | 0.00708 | -0.119 | -38.409
-8 | -0.237 | 0.00685 | -0.12 | -34.544
-7.5 | -0.196 | 0.00665 | -0.122 | -29.494
-7 | -0.151 | 0.00656 | -0.123 | -22.993
-6.5 | -0.101 | 0.00575 | -0.124 | -17.638
-6 | -0.049 | 0.00569 | -0.125 | -8.546
-5.5 | 0.007 | 0.00563 | -0.127 | 1.245
-5 | 0.065 | 0.00584 | -0.128 | 11.104
-4.5 | 0.124 | 0.00573 | -0.129 | 21.663
-4 | 0.185 | 0.00567 | -0.13 | 32.588
-3.5 | 0.246 | 0.00563 | -0.131 | 43.662
-3 | 0.307 | 0.00552 | -0.133 | 55.625
-2.5 | 0.368 | 0.00549 | -0.134 | 67.108
-2 | 0.43 | 0.00545 | -0.135 | 78.985
-1.5 | 0.491 | 0.00557 | -0.136 | 88.118
-1 | 0.551 | 0.00506 | -0.137 | 108.935
-0.5 | 0.612 | 0.0051 | -0.138 | 119.918
0 | 0.672 | 0.00531 | -0.139 | 126.69
0.5 | 0.733 | 0.0053 | -0.14 | 138.312
1 | 0.793 | 0.00564 | -0.142 | 140.625
1.5 | 0.853 | 0.00585 | -0.143 | 145.748
2 | 0.913 | 0.00631 | -0.144 | 144.667
2.5 | 0.974 | 0.00659 | -0.145 | 147.711
3 | 1.029 | 0.00667 | -0.146 | 154.19
3.5 | 1.087 | 0.00787 | -0.147 | 138.085
4 | 1.142 | 0.00766 | -0.148 | 149.112
4.5 | 1.195 | 0.00743 | -0.149 | 161.004
5 | 1.246 | 0.00749 | -0.15 | 166.451
5.5 | 1.294 | 0.00739 | -0.151 | 175.042
6 | 1.338 | 0.00722 | -0.152 | 185.338
6.5 | 1.376 | 0.00717 | -0.153 | 191.993
7 | 1.403 | 0.00708 | -0.154 | 198.168
7.5 | 1.42 | 0.00708 | -0.155 | 200.555
8 | 1.427 | 0.00719 | -0.156 | 198.336
8.5 | 1.424 | 0.00716 | -0.156 | 198.869
9 | 1.41 | 0.00734 | -0.157 | 191.978
9.5 | 1.385 | 0.00757 | -0.158 | 183.117
10 | 1.351 | 0.00777 | -0.159 | 173.852
10.5 | 1.296 | 0.01579 | -0.158 | 82.073
11 | 1.241 | 0.01739 | -0.159 | 71.351
11.5 | 1.18 | 0.01843 | -0.159 | 64.044
12 | 1.119 | 0.01932 | -0.159 | 57.912
12.5 | 1.054 | 0.02042 | -0.16 | 51.59
13 | 0.986 | 0.02173 | -0.16 | 45.358

## 116. Re 12M Mach 0.10 (2)
BIGFOIL.COM POLAR EXPORT
ah88k130
AH 88-K-130/20 |  |  |  | Cl Max: | 1.8651 | at alpha= | 20 | deg
XFOIL ncrit=9 |  |  |  | L/D Max: | 150.048 | at alpha= | 0.5 | deg
Re: | 12000000 |  |  | Cd Min: | 0.06826 | at alpha= | 20 | deg
Mach: | 0.1 |  |  | Cl=0 at alpha= | -5.0416 | deg
|  |  |  | @ Cl=0.1, Cd= | 0.0050032
|  |  |  | @ Cl=0.4, Cd= | 0.0042984
|  |  |  | @ Cl=0.6, Cd= | 0.0041925
alpha (deg) | Cl | Cd | Cm | Cl/Cd
-17.5 | -1.0035 | 0.0365 | -0.1412 | -27.4932
-17 | -1.0301 | 0.02824 | -0.146 | -36.4766
-16.5 | -0.9894 | 0.02752 | -0.1458 | -35.952
-16 | -0.9511 | 0.02671 | -0.1454 | -35.6084
-15.5 | -0.8983 | 0.02706 | -0.1453 | -33.1966
-15 | -0.93 | 0.022 | -0.1398 | -42.2727
-14.5 | -0.8729 | 0.02277 | -0.1397 | -38.3355
-14 | -0.8809 | 0.02014 | -0.1323 | -43.7388
-13.5 | -0.8524 | 0.01848 | -0.1295 | -46.1255
-13 | -0.8192 | 0.01686 | -0.1272 | -48.5884
-12.5 | -0.7719 | 0.01631 | -0.1265 | -47.3268
-12 | -0.7281 | 0.01528 | -0.1254 | -47.6505
-11.5 | -0.6823 | 0.01432 | -0.1245 | -47.6466
-11 | -0.6288 | 0.01416 | -0.1246 | -44.4068
-10.5 | -0.5706 | 0.01461 | -0.1252 | -39.0554
-10 | -0.5272 | 0.01308 | -0.124 | -40.3058
-9.5 | -0.4673 | 0.01376 | -0.1249 | -33.9608
-9 | -0.4253 | 0.01157 | -0.1237 | -36.7589
-8.5 | -0.3739 | 0.01066 | -0.1236 | -35.075
-8 | -0.3268 | 0.00883 | -0.1228 | -37.0102
-7.5 | -0.2752 | 0.00772 | -0.1226 | -35.6477
-7 | -0.2211 | 0.00697 | -0.1228 | -31.7217
-6.5 | -0.166 | 0.00633 | -0.1231 | -26.2243
-6 | -0.1098 | 0.00586 | -0.1236 | -18.7372
-5.5 | -0.0529 | 0.00548 | -0.1242 | -9.6533
-5 | 0.0048 | 0.00529 | -0.125 | 0.90737
-4 | 0.121 | 0.00494 | -0.1267 | 24.4939
-3.5 | 0.1795 | 0.00473 | -0.1277 | 37.9493
-3 | 0.238 | 0.00454 | -0.1287 | 52.4229
-2.5 | 0.2962 | 0.00443 | -0.1296 | 66.8623
-2 | 0.3547 | 0.00433 | -0.1306 | 81.9169
-1.5 | 0.4121 | 0.00429 | -0.1314 | 96.0606
-1 | 0.468 | 0.00426 | -0.1319 | 109.8592
-0.5 | 0.5232 | 0.00419 | -0.1323 | 124.8687
0 | 0.5773 | 0.00418 | -0.1327 | 138.11
0.5 | 0.6317 | 0.00421 | -0.1331 | 150.0475
1 | 0.6791 | 0.00453 | -0.1323 | 149.9117
2 | 0.7805 | 0.00523 | -0.1317 | 149.2352
2.5 | 0.8298 | 0.00573 | -0.131 | 144.8168
3 | 0.8793 | 0.00623 | -0.1303 | 141.1396
3.5 | 0.9252 | 0.00691 | -0.1289 | 133.8929
4 | 0.9726 | 0.00747 | -0.1278 | 130.2008
4.5 | 1.0206 | 0.00795 | -0.1268 | 128.3774
5 | 1.0719 | 0.00824 | -0.1265 | 130.085
5.5 | 1.1204 | 0.00863 | -0.1256 | 129.8262
6 | 1.1659 | 0.00911 | -0.1242 | 127.9802
6.5 | 1.2113 | 0.00954 | -0.1227 | 126.9706
7 | 1.2506 | 0.00994 | -0.12 | 125.8149
7.5 | 1.2857 | 0.01045 | -0.1164 | 123.0335
8 | 1.3224 | 0.01096 | -0.1134 | 120.6569
8.5 | 1.3558 | 0.01163 | -0.1099 | 116.5778
9 | 1.3882 | 0.01241 | -0.1064 | 111.8614
10 | 1.4573 | 0.01402 | -0.1009 | 103.9444
10.5 | 1.4909 | 0.01496 | -0.0982 | 99.6591
11 | 1.5214 | 0.01614 | -0.0952 | 94.2627
11.5 | 1.5513 | 0.01741 | -0.0922 | 89.104
12 | 1.5792 | 0.01886 | -0.0892 | 83.7328
12.5 | 1.6063 | 0.02042 | -0.0861 | 78.6631
13 | 1.6303 | 0.02225 | -0.0829 | 73.2719
13.5 | 1.6532 | 0.02424 | -0.0798 | 68.2013
14 | 1.6746 | 0.02641 | -0.0767 | 63.4078
14.5 | 1.7031 | 0.02811 | -0.0746 | 60.587
15 | 1.7278 | 0.03016 | -0.0723 | 57.2878
15.5 | 1.7446 | 0.03297 | -0.0695 | 52.9148
16.5 | 1.7903 | 0.03786 | -0.0657 | 47.2874
17 | 1.8041 | 0.04132 | -0.0635 | 43.6617
17.5 | 1.815 | 0.04523 | -0.0615 | 40.1282
18.5 | 1.8461 | 0.05259 | -0.0591 | 35.1036
19 | 1.8532 | 0.0575 | -0.0582 | 32.2296
19.5 | 1.8614 | 0.06249 | -0.0578 | 29.7872
20 | 1.8651 | 0.06826 | -0.0578 | 27.3235

## 117. Re 12M Mach 0.25 (1)
BIGFOIL.COM POLAR EXPORT
ah88k130
AH 88-K-130/20 |  |  |  | Cl Max: | 1.42 | at alpha= | 7.5 | deg
JavaFoil+Calcfoil stall+Eppler ext transition |  |  |  | L/D Max: | 193.432 | at alpha= | 7.5 | deg
Re: | 12000000 |  |  | Cd Min: | 0.00509 | at alpha= | -1 | deg
Mach: | 0.25 |  |  | Cl=0 at alpha= | -5.5625 | deg
|  |  |  | @ Cl=0.1, Cd= | 0.0057671
|  |  |  | @ Cl=0.4, Cd= | 0.0055228
|  |  |  | @ Cl=0.6, Cd= | 0.02326
alpha (deg) | Cl | Cd | Cm | Cl/Cd
-14 | -0.049 | 0.09193 | -0.055 | -0.528
-13.5 | -0.046 | 0.08733 | -0.055 | -0.523
-13 | -0.091 | 0.08035 | -0.059 | -1.135
-12.5 | -0.136 | 0.07587 | -0.06 | -1.796
-12 | -0.168 | 0.07223 | -0.061 | -2.324
-11.5 | -0.193 | 0.06846 | -0.061 | -2.813
-11 | -0.212 | 0.0643 | -0.063 | -3.29
-10.5 | -0.224 | 0.06047 | -0.064 | -3.708
-10 | -0.23 | 0.05649 | -0.066 | -4.08
-9.5 | -0.232 | 0.04858 | -0.077 | -4.785
-9 | -0.266 | 0.0084 | -0.118 | -31.617
-8.5 | -0.252 | 0.0074 | -0.122 | -34.009
-8 | -0.225 | 0.00707 | -0.124 | -31.848
-7.5 | -0.191 | 0.00683 | -0.125 | -27.931
-7 | -0.149 | 0.0067 | -0.126 | -22.246
-6.5 | -0.102 | 0.00667 | -0.128 | -15.219
-6 | -0.049 | 0.00579 | -0.129 | -8.484
-5.5 | 0.007 | 0.00572 | -0.13 | 1.245
-5 | 0.066 | 0.00565 | -0.131 | 11.701
-4.5 | 0.127 | 0.00586 | -0.133 | 21.682
-4 | 0.189 | 0.00577 | -0.134 | 32.811
-3.5 | 0.252 | 0.00564 | -0.135 | 44.741
-3 | 0.315 | 0.00559 | -0.136 | 56.393
-2.5 | 0.378 | 0.00554 | -0.137 | 68.263
-2 | 0.442 | 0.00549 | -0.139 | 80.547
-1.5 | 0.504 | 0.0056 | -0.14 | 90.015
-1 | 0.566 | 0.00509 | -0.141 | 111.299
-0.5 | 0.628 | 0.00513 | -0.142 | 122.493
0 | 0.691 | 0.00537 | -0.143 | 128.733
0.5 | 0.753 | 0.00538 | -0.144 | 140.065
1 | 0.815 | 0.00572 | -0.145 | 142.444
1.5 | 0.877 | 0.00595 | -0.147 | 147.235
2 | 0.939 | 0.00646 | -0.148 | 145.208
2.5 | 1 | 0.00672 | -0.149 | 148.843
3 | 1.057 | 0.00831 | -0.15 | 127.211
3.5 | 1.116 | 0.00806 | -0.151 | 138.448
4 | 1.173 | 0.00785 | -0.152 | 149.441
4.5 | 1.226 | 0.00774 | -0.153 | 158.407
5 | 1.277 | 0.00769 | -0.154 | 166.113
5.5 | 1.323 | 0.0076 | -0.155 | 174.156
6 | 1.365 | 0.00743 | -0.156 | 183.768
6.5 | 1.399 | 0.0074 | -0.157 | 189.153
7 | 1.417 | 0.00733 | -0.158 | 193.373
7.5 | 1.42 | 0.00734 | -0.159 | 193.432
8 | 1.408 | 0.00751 | -0.16 | 187.489
8.5 | 1.378 | 0.0076 | -0.161 | 181.413
9 | 1.33 | 0.00789 | -0.162 | 168.506
9.5 | 1.253 | 0.01536 | -0.161 | 81.579
10 | 1.164 | 0.01717 | -0.161 | 67.807
10.5 | 1.061 | 0.01813 | -0.162 | 58.521
11 | 0.947 | 0.01916 | -0.162 | 49.426
11.5 | 0.823 | 0.02029 | -0.162 | 40.543
12 | 0.689 | 0.02169 | -0.162 | 31.765
12.5 | 0.549 | 0.02326 | -0.162 | 23.608

## 118. Re 12M Mach 0.25 (2)
BIGFOIL.COM POLAR EXPORT
ah88k130
AH 88-K-130/20 |  |  |  | Cl Max: | 1.6894 | at alpha= | 15 | deg
XFOIL ncrit=9 |  |  |  | L/D Max: | 158.086 | at alpha= | 1 | deg
Re: | 12000000 |  |  | Cd Min: | 0.22088 | at alpha= | -20 | deg
Mach: | 0.25 |  |  | Cl=0 at alpha= | -5.0209 | deg
|  |  |  | @ Cl=0.1, Cd= | 0.0050639
|  |  |  | @ Cl=0.4, Cd= | 0.004321
|  |  |  | @ Cl=0.6, Cd= | 0.0042004
alpha (deg) | Cl | Cd | Cm | Cl/Cd
-20 | -0.4176 | 0.22088 | -0.0426 | -1.8906
-19.5 | -0.398 | 0.21428 | -0.0471 | -1.8574
-19 | -0.3797 | 0.20728 | -0.0513 | -1.8318
-18.5 | -0.2203 | 0.16493 | -0.0601 | -1.3357
-18 | -0.3447 | 0.19255 | -0.0599 | -1.7902
-17.5 | -0.3282 | 0.18475 | -0.0639 | -1.7765
-17 | -0.3126 | 0.17701 | -0.0675 | -1.766
-16.5 | -0.2964 | 0.17004 | -0.0712 | -1.7431
-16 | -0.148 | 0.13974 | -0.0817 | -1.0591
-15.5 | -0.133 | 0.13623 | -0.086 | -0.97629
-15 | -0.122 | 0.13234 | -0.0905 | -0.92187
-14.5 | -0.1092 | 0.12663 | -0.0941 | -0.86235
-14 | -0.0971 | 0.12054 | -0.0976 | -0.80554
-13.5 | -0.0855 | 0.11399 | -0.1008 | -0.75007
-13 | -0.2458 | 0.11109 | -0.0947 | -2.2126
-12.5 | -0.2349 | 0.10438 | -0.0981 | -2.2504
-12 | -0.2284 | 0.0963 | -0.1024 | -2.3718
-11.5 | -0.2238 | 0.08752 | -0.1078 | -2.5571
-11 | -0.2022 | 0.08241 | -0.1118 | -2.4536
-9.5 | -0.221 | 0.04605 | -0.1482 | -4.7991
-9 | -0.2778 | 0.03612 | -0.1443 | -7.691
-8.5 | -0.3644 | 0.01569 | -0.1332 | -23.225
-8 | -0.3246 | 0.01252 | -0.1312 | -25.9265
-7.5 | -0.2819 | 0.00938 | -0.1292 | -30.0533
-7 | -0.2294 | 0.00783 | -0.1284 | -29.2976
-6.5 | -0.1739 | 0.0068 | -0.1281 | -25.5735
-6 | -0.1162 | 0.00612 | -0.1281 | -18.9869
-5.5 | -0.0572 | 0.00568 | -0.1284 | -10.0704
-5 | 0.0025 | 0.00537 | -0.1289 | 0.46555
-4.5 | 0.0629 | 0.00518 | -0.1296 | 12.1429
-4 | 0.1236 | 0.00499 | -0.1305 | 24.7695
-3.5 | 0.1843 | 0.00477 | -0.1314 | 38.6373
-3 | 0.2448 | 0.00459 | -0.1324 | 53.3333
-2.5 | 0.3049 | 0.00446 | -0.1333 | 68.3632
-2 | 0.3655 | 0.00435 | -0.1343 | 84.023
-1.5 | 0.425 | 0.0043 | -0.1351 | 98.8372
-1 | 0.483 | 0.00426 | -0.1357 | 113.3803
0 | 0.5956 | 0.00419 | -0.1365 | 142.148
1 | 0.7019 | 0.00444 | -0.1364 | 158.0856
1.5 | 0.7512 | 0.00495 | -0.1355 | 151.7576
2 | 0.8031 | 0.00528 | -0.1351 | 152.1023
2.5 | 0.8527 | 0.00583 | -0.134 | 146.2607
3.5 | 0.9469 | 0.00713 | -0.1309 | 132.805
4.5 | 1.043 | 0.00818 | -0.1279 | 127.5061
5 | 1.0946 | 0.00849 | -0.1271 | 128.9282
5.5 | 1.14 | 0.00899 | -0.125 | 126.8076
6 | 1.1791 | 0.00943 | -0.1216 | 125.0371
6.5 | 1.2168 | 0.00993 | -0.1179 | 122.5378
7 | 1.2545 | 0.01048 | -0.1144 | 119.7042
7.5 | 1.2909 | 0.01115 | -0.1108 | 115.7758
8 | 1.3275 | 0.01188 | -0.1074 | 111.7424
8.5 | 1.3618 | 0.0128 | -0.1038 | 106.3906
9 | 1.3955 | 0.01383 | -0.1002 | 100.9038
9.5 | 1.433 | 0.01477 | -0.0975 | 97.021
10 | 1.4677 | 0.01593 | -0.0943 | 92.1343
10.5 | 1.5003 | 0.01726 | -0.091 | 86.9235
11 | 1.5303 | 0.01882 | -0.0874 | 81.3124
11.5 | 1.5592 | 0.02052 | -0.0839 | 75.9844
12 | 1.5847 | 0.02251 | -0.0801 | 70.3998
12.5 | 1.6051 | 0.02498 | -0.0759 | 64.2554
13.5 | 1.6406 | 0.03077 | -0.0679 | 53.3182
14 | 1.6518 | 0.03451 | -0.0639 | 47.8644
14.5 | 1.6751 | 0.03738 | -0.0613 | 44.8127
15 | 1.6894 | 0.04126 | -0.0584 | 40.9452
15.5 | 1.6853 | 0.04718 | -0.0551 | 35.7206
16 | 1.6816 | 0.05355 | -0.0528 | 31.4024
16.5 | 1.6667 | 0.06167 | -0.0513 | 27.0261
17 | 1.6372 | 0.07237 | -0.0512 | 22.6226
18 | 1.568 | 0.09828 | -0.0575 | 15.9544
18.5 | 1.5317 | 0.11321 | -0.0639 | 13.5297
19 | 1.4975 | 0.12876 | -0.0723 | 11.6302
19.5 | 1.4651 | 0.14491 | -0.0821 | 10.1104
20 | 1.4353 | 0.16121 | -0.0928 | 8.9033

## 119. Re 12M Mach 0.50 (1)
BIGFOIL.COM POLAR EXPORT
ah88k130
AH 88-K-130/20 |  |  |  | Cl Max: | 1.45 | at alpha= | 20 | deg
JavaFoil+Calcfoil stall+Eppler ext transition |  |  |  | L/D Max: | 162.882 | at alpha= | 5.5 | deg
Re: | 12000000 |  |  | Cd Min: | 0.00513 | at alpha= | 0 | deg
Mach: | 0.5 |  |  | Cl=0 at alpha= | -5.5972 | deg
|  |  |  | @ Cl=0.1, Cd= | 0.0066479
|  |  |  | @ Cl=0.4, Cd= | 0.0058355
|  |  |  | @ Cl=0.6, Cd= | 0.0054369
alpha (deg) | Cl | Cd | Cm | Cl/Cd
-20 | -0.768 | 0.14341 | -0.065 | -5.358
-19.5 | -0.741 | 0.14032 | -0.063 | -5.278
-19 | -0.716 | 0.13153 | -0.065 | -5.444
-18.5 | -0.691 | 0.12339 | -0.067 | -5.604
-18 | -0.667 | 0.11583 | -0.069 | -5.757
-17.5 | -0.644 | 0.10683 | -0.072 | -6.024
-17 | -0.609 | 0.12457 | -0.063 | -4.892
-16.5 | -0.583 | 0.1169 | -0.063 | -4.991
-16 | -0.558 | 0.109 | -0.064 | -5.115
-15.5 | -0.532 | 0.10145 | -0.066 | -5.242
-15 | -0.505 | 0.10568 | -0.065 | -4.779
-14.5 | -0.479 | 0.09575 | -0.067 | -5.006
-14 | -0.456 | 0.08577 | -0.073 | -5.312
-13.5 | -0.433 | 0.07505 | -0.08 | -5.769
-13 | -0.416 | 0.05864 | -0.091 | -7.091
-12.5 | -0.436 | 0.01648 | -0.119 | -26.461
-12 | -0.347 | 0.07321 | -0.071 | -4.745
-11.5 | -0.319 | 0.07327 | -0.064 | -4.355
-11 | -0.294 | 0.06477 | -0.072 | -4.542
-10.5 | -0.271 | 0.05505 | -0.085 | -4.924
-10 | -0.286 | 0.01078 | -0.128 | -26.515
-9.5 | -0.257 | 0.00895 | -0.131 | -28.728
-9 | -0.186 | 0.05296 | -0.073 | -3.52
-8.5 | -0.159 | 0.05185 | -0.066 | -3.062
-8 | -0.132 | 0.04736 | -0.074 | -2.795
-7.5 | -0.128 | 0.0079 | -0.137 | -16.143
-7 | -0.078 | 0.04426 | -0.067 | -1.76
-6.5 | -0.051 | 0.04039 | -0.076 | -1.266
-6 | -0.029 | 0.00708 | -0.143 | -4.145
-5.5 | 0.007 | 0.00692 | -0.145 | 0.978
-5 | 0.069 | 0.00673 | -0.146 | 10.246
-4.5 | 0.137 | 0.00655 | -0.148 | 20.974
-4 | 0.208 | 0.00579 | -0.149 | 35.929
-3.5 | 0.28 | 0.00572 | -0.151 | 48.88
-3 | 0.351 | 0.00587 | -0.152 | 59.865
-2.5 | 0.422 | 0.00582 | -0.153 | 72.517
-2 | 0.494 | 0.00578 | -0.155 | 85.416
-1.5 | 0.563 | 0.00568 | -0.156 | 99.123
-1 | 0.633 | 0.00522 | -0.157 | 121.182
-0.5 | 0.702 | 0.0052 | -0.159 | 135.075
0 | 0.772 | 0.00513 | -0.16 | 150.625
0.5 | 0.842 | 0.00579 | -0.161 | 145.317
1 | 0.911 | 0.00589 | -0.163 | 154.545
1.5 | 0.98 | 0.00652 | -0.164 | 150.437
2 | 1.049 | 0.00721 | -0.165 | 145.555
2.5 | 1.119 | 0.00745 | -0.166 | 150.04
3 | 1.179 | 0.0101 | -0.168 | 116.762
3.5 | 1.244 | 0.00905 | -0.169 | 137.54
4 | 1.303 | 0.00882 | -0.17 | 147.81
4.5 | 1.355 | 0.00884 | -0.171 | 153.276
5 | 1.398 | 0.00877 | -0.172 | 159.36
5.5 | 1.423 | 0.00874 | -0.173 | 162.882
6 | 1.419 | 0.00873 | -0.174 | 162.523
6.5 | 1.324 | 0.01389 | -0.174 | 95.29
7 | 0.851 | 0.01595 | -0.174 | 53.388
7.5 | 0.882 | 0.01727 | -0.175 | 51.051
8 | 0.914 | 0.0188 | -0.175 | 48.604
8.5 | 0.947 | 0.01893 | -0.176 | 50.027
9 | 0.978 | 0.02059 | -0.177 | 47.479
9.5 | 1.006 | 0.02296 | -0.176 | 43.787
10 | 1.037 | 0.02363 | -0.177 | 43.876
10.5 | 0.889 | 0.07371 | -0.089 | 12.062
11 | 1.105 | 0.024 | -0.179 | 46.037
11.5 | 1.135 | 0.02602 | -0.179 | 43.612
12 | 1.164 | 0.02862 | -0.179 | 40.655
12.5 | 1.189 | 0.03248 | -0.179 | 36.622
13 | 1.21 | 0.03844 | -0.178 | 31.49
13.5 | 1.247 | 0.03659 | -0.179 | 34.08
14 | 1.154 | 0.0776 | -0.148 | 14.866
14.5 | 1.279 | 0.04526 | -0.175 | 28.269
15 | 1.343 | 0.03999 | -0.181 | 33.575
15.5 | 1.373 | 0.04324 | -0.181 | 31.749
16 | 1.393 | 0.04999 | -0.18 | 27.871
16.5 | 1.262 | 0.11547 | -0.135 | 10.929
17 | 1.319 | 0.10666 | -0.148 | 12.366
17.5 | 1.337 | 0.11857 | -0.145 | 11.279
18 | 1.327 | 0.15431 | -0.124 | 8.6
18.5 | 1.36 | 0.15705 | -0.129 | 8.662
19 | 1.397 | 0.15804 | -0.134 | 8.837
19.5 | 1.426 | 0.17048 | -0.135 | 8.364
20 | 1.45 | 0.18407 | -0.134 | 7.879

## 120. Re 12M Mach 0.50 (2)
BIGFOIL.COM POLAR EXPORT
ah88k130
AH 88-K-130/20 |  |  |  | Cl Max: | 1.4056 | at alpha= | 9 | deg
XFOIL ncrit=9 |  |  |  | L/D Max: | 199.556 | at alpha= | 1 | deg
Re: | 12000000 |  |  | Cd Min: | 0.14408 | at alpha= | 14 | deg
Mach: | 0.5 |  |  | Cl=0 at alpha= | -5.0176 | deg
|  |  |  | @ Cl=0.1, Cd= | 0.0054807
|  |  |  | @ Cl=0.4, Cd= | 0.0044806
|  |  |  | @ Cl=0.6, Cd= | 0.004348
alpha (deg) | Cl | Cd | Cm | Cl/Cd
-9 | -0.051 | 0.0688 | -0.1401 | -0.74128
-8.5 | -0.0354 | 0.06171 | -0.1458 | -0.57365
-8 | -0.0273 | 0.05274 | -0.1545 | -0.51763
-7.5 | -0.0348 | 0.04199 | -0.1675 | -0.82877
-7 | -0.049 | 0.03618 | -0.1662 | -1.3543
-6.5 | -0.0699 | 0.0273 | -0.1628 | -2.5604
-6 | -0.0559 | 0.02096 | -0.1587 | -2.667
-5.5 | -0.0328 | 0.01435 | -0.154 | -2.2857
-5 | 0.0012 | 0.00749 | -0.1495 | 0.16021
-4.5 | 0.0636 | 0.00574 | -0.1478 | 11.0801
-4 | 0.1338 | 0.00524 | -0.1477 | 25.5344
-3.5 | 0.2042 | 0.005 | -0.1481 | 40.84
-3 | 0.2743 | 0.00477 | -0.1488 | 57.5052
-2.5 | 0.344 | 0.00457 | -0.1496 | 75.2735
-2 | 0.4129 | 0.00446 | -0.1506 | 92.5785
-0.5 | 0.6134 | 0.00434 | -0.1528 | 141.3364
0 | 0.6774 | 0.00429 | -0.1533 | 157.9021
0.5 | 0.7436 | 0.00413 | -0.1544 | 180.0484
1 | 0.8082 | 0.00405 | -0.1552 | 199.5556
1.5 | 0.854 | 0.00482 | -0.152 | 177.1784
2 | 0.8995 | 0.00555 | -0.1487 | 162.0721
2.5 | 0.944 | 0.00633 | -0.1449 | 149.1311
3 | 0.9835 | 0.00712 | -0.14 | 138.132
3.5 | 1.0009 | 0.0081 | -0.1307 | 123.5679
4 | 1.0302 | 0.00906 | -0.124 | 113.7086
4.5 | 1.0653 | 0.01008 | -0.1188 | 105.6845
5 | 1.1119 | 0.01088 | -0.1156 | 102.1967
5.5 | 1.1602 | 0.01172 | -0.1125 | 98.9932
6 | 1.1965 | 0.01312 | -0.1077 | 91.1966
6.5 | 1.2399 | 0.01433 | -0.1039 | 86.5248
7 | 1.2835 | 0.01562 | -0.1 | 82.1703
7.5 | 1.3252 | 0.01708 | -0.0957 | 77.5878
8 | 1.3646 | 0.01876 | -0.091 | 72.7399
8.5 | 1.3942 | 0.02106 | -0.0851 | 66.2013
9 | 1.4056 | 0.02462 | -0.0774 | 57.0918
9.5 | 1.4 | 0.02967 | -0.0688 | 47.1857
10 | 1.3931 | 0.03572 | -0.0608 | 39.0006
10.5 | 1.3824 | 0.04323 | -0.0545 | 31.9778
11 | 1.3534 | 0.05312 | -0.0501 | 25.4782
11.5 | 1.316 | 0.06479 | -0.0487 | 20.3118
12 | 1.2758 | 0.07811 | -0.0506 | 16.3334
12.5 | 1.2363 | 0.09293 | -0.0559 | 13.3036
13 | 1.1997 | 0.10917 | -0.0644 | 10.9893
13.5 | 1.1691 | 0.12636 | -0.0755 | 9.2521
14 | 1.1464 | 0.14408 | -0.0876 | 7.9567

## 121. Re 14M Mach 0.00 (1)
BIGFOIL.COM POLAR EXPORT
ah88k130
AH 88-K-130/20 |  |  |  | Cl Max: | 1.428 | at alpha= | 8 | deg
JavaFoil+Calcfoil stall+Eppler ext transition |  |  |  | L/D Max: | 204.64 | at alpha= | 7.5 | deg
Re: | 14000000 |  |  | Cd Min: | 0.00497 | at alpha= | -1 | deg
Mach: | 0 |  |  | Cl=0 at alpha= | -5.5625 | deg
|  |  |  | @ Cl=0.1, Cd= | 0.0056903
|  |  |  | @ Cl=0.4, Cd= | 0.0055028
|  |  |  | @ Cl=0.6, Cd= | 0.0053687
alpha (deg) | Cl | Cd | Cm | Cl/Cd
-15.5 | -0.288 | 0.10095 | -0.055 | -2.854
-15 | -0.297 | 0.09652 | -0.056 | -3.073
-14.5 | -0.305 | 0.09089 | -0.057 | -3.352
-14 | -0.312 | 0.08629 | -0.058 | -3.611
-13.5 | -0.317 | 0.08186 | -0.059 | -3.874
-13 | -0.321 | 0.07776 | -0.059 | -4.127
-12.5 | -0.323 | 0.07395 | -0.06 | -4.364
-12 | -0.322 | 0.06952 | -0.061 | -4.639
-11.5 | -0.322 | 0.06212 | -0.068 | -5.178
-11 | -0.318 | 0.05518 | -0.074 | -5.759
-10.5 | -0.363 | 0.00915 | -0.111 | -39.622
-10 | -0.349 | 0.00806 | -0.113 | -43.322
-9.5 | -0.331 | 0.00762 | -0.115 | -43.444
-9 | -0.306 | 0.00722 | -0.117 | -42.336
-8.5 | -0.274 | 0.00696 | -0.119 | -39.409
-8 | -0.238 | 0.00673 | -0.12 | -35.348
-7.5 | -0.197 | 0.00671 | -0.121 | -29.328
-7 | -0.151 | 0.00574 | -0.122 | -26.283
-6.5 | -0.101 | 0.00569 | -0.124 | -17.824
-6 | -0.049 | 0.00561 | -0.125 | -8.654
-5.5 | 0.007 | 0.00581 | -0.126 | 1.204
-5 | 0.065 | 0.00572 | -0.127 | 11.288
-4.5 | 0.124 | 0.00567 | -0.128 | 21.809
-4 | 0.184 | 0.0056 | -0.13 | 32.832
-3.5 | 0.245 | 0.00549 | -0.131 | 44.553
-3 | 0.306 | 0.00541 | -0.132 | 56.471
-2.5 | 0.367 | 0.0054 | -0.133 | 67.926
-2 | 0.428 | 0.00559 | -0.134 | 76.594
-1.5 | 0.488 | 0.00549 | -0.135 | 88.908
-1 | 0.548 | 0.00497 | -0.136 | 110.296
-0.5 | 0.608 | 0.00543 | -0.138 | 112.106
0 | 0.669 | 0.00548 | -0.139 | 122.045
0.5 | 0.729 | 0.00566 | -0.14 | 128.86
1 | 0.789 | 0.00586 | -0.141 | 134.617
1.5 | 0.849 | 0.00627 | -0.142 | 135.374
2 | 0.909 | 0.00654 | -0.143 | 139.051
2.5 | 0.969 | 0.00675 | -0.144 | 143.553
3 | 1.024 | 0.00791 | -0.145 | 129.438
3.5 | 1.082 | 0.00767 | -0.146 | 140.935
4 | 1.137 | 0.00747 | -0.147 | 152.185
4.5 | 1.19 | 0.00728 | -0.148 | 163.351
5 | 1.241 | 0.00734 | -0.149 | 168.91
5.5 | 1.288 | 0.0072 | -0.15 | 178.857
6 | 1.333 | 0.00709 | -0.151 | 187.993
6.5 | 1.372 | 0.00703 | -0.152 | 195.111
7 | 1.399 | 0.00695 | -0.153 | 201.393
7.5 | 1.418 | 0.00693 | -0.154 | 204.64
8 | 1.428 | 0.00698 | -0.155 | 204.613
8.5 | 1.428 | 0.00704 | -0.156 | 202.916
9 | 1.418 | 0.0071 | -0.157 | 199.84
9.5 | 1.399 | 0.00731 | -0.157 | 191.454
10 | 1.37 | 0.0075 | -0.158 | 182.809
10.5 | 1.334 | 0.00771 | -0.159 | 173.046
11 | 1.278 | 0.01596 | -0.158 | 80.061
11.5 | 1.224 | 0.01755 | -0.159 | 69.717
12 | 1.167 | 0.01841 | -0.159 | 63.38
12.5 | 1.109 | 0.01936 | -0.159 | 57.29
13 | 1.049 | 0.02048 | -0.159 | 51.229

## 122. Re 14M Mach 0.00 (2)
BIGFOIL.COM POLAR EXPORT
ah88k130
AH 88-K-130/20 |  |  |  | Cl Max: | 1.907 | at alpha= | 20 | deg
XFOIL ncrit=9 |  |  |  | L/D Max: | 142.682 | at alpha= | 2.5 | deg
Re: | 14000000 |  |  | Cd Min: | 0.05975 | at alpha= | 20 | deg
Mach: | 0 |  |  | Cl=0 at alpha= | -5.0506 | deg
|  |  |  | @ Cl=0.1, Cd= | 0.0048541
|  |  |  | @ Cl=0.4, Cd= | 0.0042752
|  |  |  | @ Cl=0.6, Cd= | 0.0044215
alpha (deg) | Cl | Cd | Cm | Cl/Cd
-19 | -1.1362 | 0.03756 | -0.1334 | -30.2503
-18.5 | -1.1588 | 0.02786 | -0.142 | -41.5937
-18 | -1.1163 | 0.02729 | -0.1424 | -40.9051
-17.5 | -1.123 | 0.0232 | -0.1408 | -48.4052
-17 | -1.1124 | 0.02091 | -0.1381 | -53.1994
-16.5 | -1.0816 | 0.02003 | -0.1363 | -53.999
-16 | -1.053 | 0.01923 | -0.1338 | -54.7582
-15.5 | -1.0293 | 0.01865 | -0.1297 | -55.1903
-15 | -1.0051 | 0.01717 | -0.1264 | -58.5381
-14.5 | -0.9587 | 0.01691 | -0.1257 | -56.6943
-14 | -0.9218 | 0.01578 | -0.124 | -58.4157
-13.5 | -0.8803 | 0.01484 | -0.1228 | -59.3194
-13 | -0.8377 | 0.01384 | -0.1217 | -60.5275
-12.5 | -0.7881 | 0.01342 | -0.1215 | -58.7258
-12 | -0.7405 | 0.0127 | -0.121 | -58.3071
-11.5 | -0.692 | 0.01202 | -0.1207 | -57.5707
-11 | -0.6391 | 0.0118 | -0.1209 | -54.161
-10.5 | -0.5833 | 0.01194 | -0.1215 | -48.8526
-10 | -0.5347 | 0.01096 | -0.1211 | -48.7865
-9.5 | -0.4773 | 0.01117 | -0.122 | -42.7305
-9 | -0.4302 | 0.00972 | -0.1214 | -44.2593
-7.5 | -0.2707 | 0.00768 | -0.1221 | -35.2474
-7 | -0.2172 | 0.00693 | -0.1223 | -31.342
-6.5 | -0.163 | 0.00625 | -0.1226 | -26.08
-5.5 | -0.0515 | 0.00531 | -0.1236 | -9.6987
-5 | 0.0058 | 0.00513 | -0.1245 | 1.1306
-4.5 | 0.0638 | 0.00496 | -0.1254 | 12.8629
-4 | 0.1219 | 0.00479 | -0.1264 | 25.4489
-3.5 | 0.18 | 0.00459 | -0.1274 | 39.2157
-3 | 0.2377 | 0.00442 | -0.1283 | 53.7783
-2.5 | 0.2958 | 0.00431 | -0.1292 | 68.6311
-2 | 0.3531 | 0.00425 | -0.1301 | 83.0824
-1.5 | 0.409 | 0.00428 | -0.1305 | 95.5607
-1 | 0.4642 | 0.00429 | -0.131 | 108.2051
-0.5 | 0.5191 | 0.00427 | -0.1314 | 121.5691
0 | 0.5726 | 0.00432 | -0.1316 | 132.5463
0.5 | 0.6239 | 0.00451 | -0.1315 | 138.337
1 | 0.6705 | 0.00486 | -0.1307 | 137.963
1.5 | 0.7222 | 0.00517 | -0.1306 | 139.6905
2 | 0.7735 | 0.00546 | -0.1305 | 141.6667
2.5 | 0.8247 | 0.00578 | -0.1304 | 142.6817
3 | 0.8747 | 0.00624 | -0.1298 | 140.1763
3.5 | 0.922 | 0.00683 | -0.1288 | 134.9927
4 | 0.969 | 0.00741 | -0.1276 | 130.7692
4.5 | 1.0203 | 0.00772 | -0.1274 | 132.1632
5 | 1.0719 | 0.00799 | -0.1272 | 134.1552
5.5 | 1.1191 | 0.00845 | -0.1262 | 132.4379
6 | 1.1673 | 0.00883 | -0.1254 | 132.1971
6.5 | 1.2137 | 0.00924 | -0.1242 | 131.3528
7 | 1.2588 | 0.00964 | -0.1229 | 130.5809
8 | 1.3319 | 0.01053 | -0.1166 | 126.4862
8.5 | 1.365 | 0.01113 | -0.113 | 122.6415
10.5 | 1.4998 | 0.0141 | -0.1013 | 106.3688
11 | 1.5291 | 0.01524 | -0.0981 | 100.3346
11.5 | 1.5589 | 0.01643 | -0.0951 | 94.8813
12 | 1.5865 | 0.0178 | -0.092 | 89.1292
13.5 | 1.6696 | 0.02221 | -0.0839 | 75.1733
14 | 1.6936 | 0.02404 | -0.081 | 70.4493
14.5 | 1.7217 | 0.0256 | -0.0789 | 67.2539
15 | 1.7467 | 0.02745 | -0.0766 | 63.6321
15.5 | 1.7664 | 0.02981 | -0.0739 | 59.2553
16 | 1.7902 | 0.03191 | -0.0718 | 56.1015
16.5 | 1.8132 | 0.03417 | -0.0699 | 53.0641
17 | 1.8297 | 0.03707 | -0.0676 | 49.358
17.5 | 1.8447 | 0.04026 | -0.0656 | 45.8197
18 | 1.8623 | 0.04332 | -0.064 | 42.9894
18.5 | 1.8782 | 0.04665 | -0.0627 | 40.2615
19 | 1.8887 | 0.05074 | -0.0613 | 37.2231
19.5 | 1.8997 | 0.05495 | -0.0605 | 34.5714
20 | 1.907 | 0.05975 | -0.0599 | 31.9163

## 123. Re 14M Mach 0.10 (1)
BIGFOIL.COM POLAR EXPORT
ah88k130
AH 88-K-130/20 |  |  |  | Cl Max: | 1.427 | at alpha= | 8 | deg
JavaFoil+Calcfoil stall+Eppler ext transition |  |  |  | L/D Max: | 203.404 | at alpha= | 7.5 | deg
Re: | 14000000 |  |  | Cd Min: | 0.00501 | at alpha= | -1 | deg
Mach: | 0.1 |  |  | Cl=0 at alpha= | -5.5625 | deg
|  |  |  | @ Cl=0.1, Cd= | 0.0057029
|  |  |  | @ Cl=0.4, Cd= | 0.0055074
|  |  |  | @ Cl=0.6, Cd= | 0.0053634
alpha (deg) | Cl | Cd | Cm | Cl/Cd
-15.5 | -0.256 | 0.10176 | -0.055 | -2.518
-15 | -0.267 | 0.09687 | -0.056 | -2.755
-14.5 | -0.277 | 0.09151 | -0.057 | -3.028
-14 | -0.286 | 0.08687 | -0.058 | -3.297
-13.5 | -0.294 | 0.0823 | -0.059 | -3.577
-13 | -0.301 | 0.07794 | -0.059 | -3.86
-12.5 | -0.305 | 0.07447 | -0.06 | -4.097
-12 | -0.307 | 0.06976 | -0.061 | -4.408
-11.5 | -0.308 | 0.06404 | -0.066 | -4.808
-11 | -0.305 | 0.05889 | -0.069 | -5.179
-10.5 | -0.35 | 0.01033 | -0.11 | -33.856
-10 | -0.342 | 0.00823 | -0.114 | -41.517
-9.5 | -0.325 | 0.00769 | -0.116 | -42.319
-9 | -0.302 | 0.00728 | -0.118 | -41.481
-8.5 | -0.272 | 0.007 | -0.119 | -38.876
-8 | -0.237 | 0.00676 | -0.12 | -35.031
-7.5 | -0.196 | 0.00673 | -0.122 | -29.147
-7 | -0.151 | 0.00577 | -0.123 | -26.137
-6.5 | -0.101 | 0.00571 | -0.124 | -17.786
-6 | -0.049 | 0.00561 | -0.125 | -8.669
-5.5 | 0.007 | 0.00555 | -0.127 | 1.264
-5 | 0.065 | 0.00578 | -0.128 | 11.209
-4.5 | 0.124 | 0.00565 | -0.129 | 22.002
-4 | 0.185 | 0.00558 | -0.13 | 33.091
-3.5 | 0.246 | 0.00554 | -0.131 | 44.375
-3 | 0.307 | 0.00544 | -0.133 | 56.403
-2.5 | 0.368 | 0.00543 | -0.134 | 67.794
-2 | 0.43 | 0.00558 | -0.135 | 77.164
-1.5 | 0.491 | 0.00548 | -0.136 | 89.547
-1 | 0.551 | 0.00501 | -0.137 | 110.104
-0.5 | 0.612 | 0.00545 | -0.138 | 112.186
0 | 0.672 | 0.00548 | -0.139 | 122.769
0.5 | 0.733 | 0.00569 | -0.14 | 128.731
1 | 0.793 | 0.00586 | -0.142 | 135.235
1.5 | 0.853 | 0.00629 | -0.143 | 135.711
2 | 0.913 | 0.00655 | -0.144 | 139.364
2.5 | 0.974 | 0.00677 | -0.145 | 143.721
3 | 1.029 | 0.00794 | -0.146 | 129.544
3.5 | 1.087 | 0.00771 | -0.147 | 141.007
4 | 1.142 | 0.0075 | -0.148 | 152.282
4.5 | 1.195 | 0.00744 | -0.149 | 160.676
5 | 1.246 | 0.00738 | -0.15 | 168.92
5.5 | 1.294 | 0.00724 | -0.151 | 178.69
6 | 1.338 | 0.00713 | -0.152 | 187.687
6.5 | 1.376 | 0.00707 | -0.153 | 194.75
7 | 1.403 | 0.00699 | -0.154 | 200.736
7.5 | 1.42 | 0.00698 | -0.155 | 203.404
8 | 1.427 | 0.00703 | -0.156 | 203.105
8.5 | 1.424 | 0.00709 | -0.156 | 200.805
9 | 1.41 | 0.00717 | -0.157 | 196.712
9.5 | 1.385 | 0.0074 | -0.158 | 187.241
10 | 1.351 | 0.00759 | -0.159 | 177.94
10.5 | 1.308 | 0.00781 | -0.16 | 167.388
11 | 1.244 | 0.01503 | -0.159 | 82.751
11.5 | 1.183 | 0.01788 | -0.159 | 66.128
12 | 1.12 | 0.01875 | -0.159 | 59.74
12.5 | 1.055 | 0.01976 | -0.16 | 53.419
13 | 0.988 | 0.02101 | -0.16 | 47.012

## 124. Re 14M Mach 0.10 (2)
BIGFOIL.COM POLAR EXPORT
ah88k130
AH 88-K-130/20 |  |  |  | Cl Max: | 1.8939 | at alpha= | 20 | deg
XFOIL ncrit=9 |  |  |  | L/D Max: | 142.914 | at alpha= | 2.5 | deg
Re: | 14000000 |  |  | Cd Min: | 0.06456 | at alpha= | 20 | deg
Mach: | 0.1 |  |  | Cl=0 at alpha= | -5.0478 | deg
|  |  |  | @ Cl=0.1, Cd= | 0.0048551
|  |  |  | @ Cl=0.4, Cd= | 0.004274
|  |  |  | @ Cl=0.6, Cd= | 0.0044524
alpha (deg) | Cl | Cd | Cm | Cl/Cd
-18 | -1.0476 | 0.03946 | -0.1357 | -26.5484
-17.5 | -1.0739 | 0.02871 | -0.1461 | -37.4051
-17 | -1.0767 | 0.02458 | -0.1453 | -43.8039
-16.5 | -1.0511 | 0.02303 | -0.1438 | -45.6405
-16 | -1.0197 | 0.022 | -0.1421 | -46.35
-15.5 | -0.9866 | 0.02124 | -0.1402 | -46.4501
-15 | -0.9941 | 0.01896 | -0.1326 | -52.4314
-14.5 | -0.9488 | 0.01869 | -0.1314 | -50.7651
-14 | -0.9183 | 0.01718 | -0.1286 | -53.4517
-13.5 | -0.8802 | 0.01599 | -0.1268 | -55.0469
-13 | -0.8399 | 0.01477 | -0.1251 | -56.8653
-12.5 | -0.7909 | 0.01425 | -0.1245 | -55.5018
-12 | -0.7439 | 0.01341 | -0.1237 | -55.4735
-11.5 | -0.6957 | 0.01262 | -0.1231 | -55.1268
-11 | -0.6422 | 0.01239 | -0.1231 | -51.8321
-10.5 | -0.5855 | 0.01256 | -0.1235 | -46.6162
-10 | -0.5375 | 0.01143 | -0.1229 | -47.0254
-9.5 | -0.4801 | 0.01156 | -0.1235 | -41.5311
-9 | -0.4329 | 0.01002 | -0.1228 | -43.2036
-7.5 | -0.272 | 0.00795 | -0.1232 | -34.2138
-7 | -0.2186 | 0.00709 | -0.1233 | -30.8322
-6.5 | -0.1644 | 0.00634 | -0.1235 | -25.9306
-6 | -0.1088 | 0.00578 | -0.1239 | -18.8235
-5.5 | -0.052 | 0.00539 | -0.1244 | -9.6475
-5 | 0.0055 | 0.00514 | -0.1252 | 1.07
-4.5 | 0.0639 | 0.00496 | -0.1261 | 12.8831
-4 | 0.1224 | 0.00479 | -0.1271 | 25.5532
-3.5 | 0.1809 | 0.00459 | -0.128 | 39.4118
-3 | 0.2389 | 0.00443 | -0.1289 | 53.9278
-2.5 | 0.2974 | 0.00432 | -0.1299 | 68.8426
-2 | 0.3551 | 0.00425 | -0.1307 | 83.5529
-1.5 | 0.4113 | 0.00428 | -0.1312 | 96.0981
-1 | 0.4669 | 0.00429 | -0.1317 | 108.8345
-0.5 | 0.5222 | 0.00427 | -0.1321 | 122.2951
0 | 0.5759 | 0.00432 | -0.1323 | 133.3102
1 | 0.6742 | 0.00486 | -0.1313 | 138.7243
1.5 | 0.7261 | 0.00517 | -0.1312 | 140.4449
2 | 0.7776 | 0.00547 | -0.1311 | 142.1572
2.5 | 0.8289 | 0.0058 | -0.1309 | 142.9138
3 | 0.879 | 0.00626 | -0.1303 | 140.4153
3.5 | 0.9263 | 0.00686 | -0.1292 | 135.0292
4 | 0.9734 | 0.00745 | -0.128 | 130.6577
4.5 | 1.0249 | 0.00776 | -0.1277 | 132.0747
5.5 | 1.1237 | 0.0085 | -0.1263 | 132.2
6 | 1.1718 | 0.00888 | -0.1253 | 131.9595
6.5 | 1.218 | 0.0093 | -0.124 | 130.9677
7 | 1.2611 | 0.00971 | -0.1221 | 129.8764
7.5 | 1.2967 | 0.01016 | -0.1186 | 127.628
8 | 1.3329 | 0.01064 | -0.1154 | 125.2726
8.5 | 1.3658 | 0.0113 | -0.1117 | 120.8673
9.5 | 1.4345 | 0.0127 | -0.1055 | 112.9528
10 | 1.4688 | 0.01351 | -0.1027 | 108.7195
10.5 | 1.5015 | 0.01446 | -0.0998 | 103.8382
11 | 1.5302 | 0.0157 | -0.0964 | 97.465
11.5 | 1.5603 | 0.01693 | -0.0935 | 92.1618
12 | 1.5878 | 0.01839 | -0.0903 | 86.3404
12.5 | 1.6172 | 0.01977 | -0.0875 | 81.8007
13 | 1.6431 | 0.02144 | -0.0845 | 76.6371
13.5 | 1.67 | 0.02309 | -0.0818 | 72.3257
14 | 1.6926 | 0.0251 | -0.0787 | 67.4343
14.5 | 1.721 | 0.02675 | -0.0766 | 64.3364
15 | 1.7474 | 0.02865 | -0.0743 | 60.9913
15.5 | 1.7664 | 0.03118 | -0.0715 | 56.6517
16 | 1.789 | 0.03352 | -0.0693 | 53.3711
16.5 | 1.8105 | 0.03605 | -0.0673 | 50.2219
17 | 1.8261 | 0.03922 | -0.065 | 46.5604
17.5 | 1.8398 | 0.04275 | -0.0629 | 43.0363
18 | 1.8567 | 0.04609 | -0.0615 | 40.2842
19 | 1.8797 | 0.05442 | -0.059 | 34.5406
19.5 | 1.8887 | 0.05913 | -0.0583 | 31.9415
20 | 1.8939 | 0.06456 | -0.058 | 29.3355

## 125. Re 14M Mach 0.25 (1)
BIGFOIL.COM POLAR EXPORT
ah88k130
AH 88-K-130/20 |  |  |  | Cl Max: | 1.42 | at alpha= | 7.5 | deg
JavaFoil+Calcfoil stall+Eppler ext transition |  |  |  | L/D Max: | 196.184 | at alpha= | 7.5 | deg
Re: | 14000000 |  |  | Cd Min: | 0.00507 | at alpha= | -1 | deg
Mach: | 0.25 |  |  | Cl=0 at alpha= | -5.5625 | deg
|  |  |  | @ Cl=0.1, Cd= | 0.0057508
|  |  |  | @ Cl=0.4, Cd= | 0.0054694
|  |  |  | @ Cl=0.6, Cd= | 0.0225
alpha (deg) | Cl | Cd | Cm | Cl/Cd
-14 | -0.049 | 0.09131 | -0.055 | -0.532
-13.5 | -0.046 | 0.08679 | -0.056 | -0.527
-13 | -0.091 | 0.0799 | -0.06 | -1.142
-12.5 | -0.136 | 0.07586 | -0.06 | -1.796
-12 | -0.168 | 0.07151 | -0.061 | -2.349
-11.5 | -0.193 | 0.06783 | -0.062 | -2.841
-11 | -0.212 | 0.06364 | -0.063 | -3.327
-10.5 | -0.224 | 0.05985 | -0.065 | -3.75
-10 | -0.231 | 0.05572 | -0.067 | -4.144
-9.5 | -0.235 | 0.04405 | -0.083 | -5.347
-9 | -0.267 | 0.00809 | -0.119 | -33.033
-8.5 | -0.252 | 0.00731 | -0.122 | -34.458
-8 | -0.225 | 0.00698 | -0.124 | -32.27
-7.5 | -0.191 | 0.0069 | -0.125 | -27.67
-7 | -0.149 | 0.00672 | -0.126 | -22.184
-6.5 | -0.102 | 0.00578 | -0.128 | -17.572
-6 | -0.049 | 0.00572 | -0.129 | -8.587
-5.5 | 0.007 | 0.00563 | -0.13 | 1.265
-5 | 0.066 | 0.00584 | -0.131 | 11.335
-4.5 | 0.127 | 0.00568 | -0.133 | 22.371
-4 | 0.189 | 0.00568 | -0.134 | 33.335
-3.5 | 0.252 | 0.00555 | -0.135 | 45.395
-3 | 0.315 | 0.00551 | -0.136 | 57.23
-2.5 | 0.378 | 0.00549 | -0.137 | 68.985
-2 | 0.442 | 0.00543 | -0.139 | 81.496
-1.5 | 0.504 | 0.00551 | -0.14 | 91.532
-1 | 0.566 | 0.00507 | -0.141 | 111.627
-0.5 | 0.628 | 0.0053 | -0.142 | 118.465
0 | 0.691 | 0.00556 | -0.143 | 124.172
0.5 | 0.753 | 0.00577 | -0.144 | 130.394
1 | 0.815 | 0.00598 | -0.145 | 136.326
1.5 | 0.877 | 0.00641 | -0.147 | 136.799
2 | 0.939 | 0.0067 | -0.148 | 140.037
2.5 | 1 | 0.00692 | -0.149 | 144.536
3 | 1.057 | 0.00813 | -0.15 | 129.945
3.5 | 1.116 | 0.00789 | -0.151 | 141.446
4 | 1.173 | 0.00768 | -0.152 | 152.652
4.5 | 1.226 | 0.00763 | -0.153 | 160.723
5 | 1.277 | 0.00757 | -0.154 | 168.683
5.5 | 1.323 | 0.00744 | -0.155 | 177.811
6 | 1.365 | 0.00733 | -0.156 | 186.247
6.5 | 1.399 | 0.00724 | -0.157 | 193.359
7 | 1.417 | 0.00723 | -0.158 | 196.06
7.5 | 1.42 | 0.00724 | -0.159 | 196.184
8 | 1.408 | 0.00722 | -0.16 | 194.952
8.5 | 1.378 | 0.00741 | -0.161 | 185.942
9 | 1.33 | 0.0077 | -0.162 | 172.75
9.5 | 1.264 | 0.00794 | -0.163 | 159.119
10 | 1.167 | 0.01472 | -0.162 | 79.299
10.5 | 1.064 | 0.01755 | -0.162 | 60.624
11 | 0.948 | 0.0186 | -0.162 | 50.969
11.5 | 0.824 | 0.0197 | -0.163 | 41.819
12 | 0.69 | 0.02108 | -0.163 | 32.734
12.5 | 0.55 | 0.0225 | -0.163 | 24.446

## 126. Re 14M Mach 0.25 (2)
BIGFOIL.COM POLAR EXPORT
ah88k130
AH 88-K-130/20 |  |  |  | Cl Max: | 1.7137 | at alpha= | 15 | deg
XFOIL ncrit=9 |  |  |  | L/D Max: | 147.95 | at alpha= | 0.5 | deg
Re: | 14000000 |  |  | Cd Min: | 0.15471 | at alpha= | 20 | deg
Mach: | 0.25 |  |  | Cl=0 at alpha= | -5.0292 | deg
|  |  |  | @ Cl=0.1, Cd= | 0.0049032
|  |  |  | @ Cl=0.4, Cd= | 0.0042774
|  |  |  | @ Cl=0.6, Cd= | 0.0043317
alpha (deg) | Cl | Cd | Cm | Cl/Cd
-9 | -0.4268 | 0.01485 | -0.1332 | -28.7407
-8.5 | -0.3806 | 0.01283 | -0.1317 | -29.6648
-8 | -0.3323 | 0.01087 | -0.1304 | -30.5704
-7 | -0.2248 | 0.00832 | -0.1293 | -27.0192
-6.5 | -0.1714 | 0.00694 | -0.1286 | -24.6974
-6 | -0.1149 | 0.00608 | -0.1284 | -18.898
-5.5 | -0.0564 | 0.00557 | -0.1287 | -10.1257
-5 | 0.0035 | 0.0052 | -0.1292 | 0.67308
-3.5 | 0.1856 | 0.00464 | -0.1318 | 40
-3 | 0.2458 | 0.00448 | -0.1326 | 54.8661
-2.5 | 0.3063 | 0.00434 | -0.1336 | 70.576
-2 | 0.3661 | 0.00426 | -0.1345 | 85.939
-1.5 | 0.4244 | 0.00429 | -0.135 | 98.9277
-1 | 0.4817 | 0.00429 | -0.1355 | 112.2844
-0.5 | 0.5391 | 0.00426 | -0.136 | 126.5493
0.5 | 0.6495 | 0.00439 | -0.1364 | 147.9499
1.5 | 0.7472 | 0.00521 | -0.1346 | 143.4165
2 | 0.8 | 0.00551 | -0.1344 | 145.1906
2.5 | 0.8517 | 0.00589 | -0.1339 | 144.601
3 | 0.902 | 0.00641 | -0.1329 | 140.7176
3.5 | 0.9492 | 0.00704 | -0.1313 | 134.8295
4 | 0.9962 | 0.00765 | -0.1297 | 130.2222
4.5 | 1.0483 | 0.00798 | -0.129 | 131.3659
5 | 1.1004 | 0.00828 | -0.1282 | 132.8986
5.5 | 1.1459 | 0.0088 | -0.1262 | 130.2159
6 | 1.1895 | 0.00919 | -0.1237 | 129.4342
6.5 | 1.2271 | 0.00966 | -0.1199 | 127.029
7 | 1.2644 | 0.0102 | -0.1162 | 123.9608
7.5 | 1.3018 | 0.01079 | -0.1127 | 120.6487
8 | 1.3379 | 0.0115 | -0.1092 | 116.3391
8.5 | 1.3714 | 0.01241 | -0.1053 | 110.5077
9.5 | 1.4444 | 0.01424 | -0.0991 | 101.4326
10 | 1.4783 | 0.0154 | -0.0958 | 95.9935
10.5 | 1.5102 | 0.01674 | -0.0923 | 90.2151
11 | 1.5396 | 0.0183 | -0.0886 | 84.1311
11.5 | 1.5677 | 0.02002 | -0.0849 | 78.3067
12 | 1.591 | 0.02214 | -0.0807 | 71.8609
12.5 | 1.6172 | 0.02417 | -0.0771 | 66.9094
13 | 1.6368 | 0.02679 | -0.0731 | 61.0974
13.5 | 1.6601 | 0.02929 | -0.0697 | 56.678
14.5 | 1.6978 | 0.03546 | -0.063 | 47.8793
15 | 1.7137 | 0.03906 | -0.0599 | 43.8735
15.5 | 1.7129 | 0.0445 | -0.0564 | 38.4921
16 | 1.7108 | 0.05047 | -0.0537 | 33.8974
16.5 | 1.6975 | 0.05814 | -0.0517 | 29.1968
17 | 1.6693 | 0.06832 | -0.051 | 24.4335
17.5 | 1.6361 | 0.08009 | -0.0523 | 20.4283
18 | 1.6013 | 0.09318 | -0.0556 | 17.185
18.5 | 1.5647 | 0.10762 | -0.0612 | 14.5391
19.5 | 1.4968 | 0.13867 | -0.078 | 10.794
20 | 1.4664 | 0.15471 | -0.0883 | 9.4784

## 127. Re 14M Mach 0.50 (1)
BIGFOIL.COM POLAR EXPORT
ah88k130
AH 88-K-130/20 |  |  |  | Cl Max: | 1.448 | at alpha= | 20 | deg
JavaFoil+Calcfoil stall+Eppler ext transition |  |  |  | L/D Max: | 166.636 | at alpha= | 5.5 | deg
Re: | 14000000 |  |  | Cd Min: | 0.00517 | at alpha= | -1 | deg
Mach: | 0.5 |  |  | Cl=0 at alpha= | -5.5972 | deg
|  |  |  | @ Cl=0.1, Cd= | 0.0062353
|  |  |  | @ Cl=0.4, Cd= | 0.0056831
|  |  |  | @ Cl=0.6, Cd= | 0.0053774
alpha (deg) | Cl | Cd | Cm | Cl/Cd
-20 | -0.77 | 0.14084 | -0.066 | -5.464
-19.5 | -0.742 | 0.13745 | -0.065 | -5.398
-19 | -0.718 | 0.12865 | -0.066 | -5.577
-18.5 | -0.694 | 0.1193 | -0.069 | -5.818
-18 | -0.671 | 0.10987 | -0.072 | -6.107
-17.5 | -0.65 | 0.09841 | -0.077 | -6.604
-17 | -0.609 | 0.12227 | -0.063 | -4.985
-16.5 | -0.584 | 0.11614 | -0.064 | -5.024
-16 | -0.558 | 0.10737 | -0.065 | -5.194
-15.5 | -0.533 | 0.0992 | -0.068 | -5.374
-15 | -0.505 | 0.1041 | -0.065 | -4.853
-14.5 | -0.48 | 0.09483 | -0.067 | -5.058
-14 | -0.456 | 0.08425 | -0.074 | -5.416
-13.5 | -0.434 | 0.07273 | -0.082 | -5.974
-13 | -0.424 | 0.04943 | -0.098 | -8.573
-12.5 | -0.44 | 0.01466 | -0.12 | -30
-12 | -0.347 | 0.07267 | -0.071 | -4.781
-11.5 | -0.319 | 0.07251 | -0.066 | -4.406
-11 | -0.295 | 0.06313 | -0.075 | -4.674
-10.5 | -0.274 | 0.05086 | -0.09 | -5.382
-10 | -0.287 | 0.01017 | -0.129 | -28.198
-9.5 | -0.257 | 0.00869 | -0.132 | -29.616
-9 | -0.187 | 0.05281 | -0.074 | -3.532
-8.5 | -0.159 | 0.05161 | -0.066 | -3.077
-8 | -0.133 | 0.04698 | -0.075 | -2.821
-7.5 | -0.128 | 0.00789 | -0.137 | -16.175
-7 | -0.078 | 0.04435 | -0.067 | -1.757
-6.5 | -0.051 | 0.04013 | -0.077 | -1.275
-6 | -0.029 | 0.00698 | -0.144 | -4.204
-5.5 | 0.007 | 0.00679 | -0.145 | 0.998
-5 | 0.069 | 0.0066 | -0.147 | 10.445
-4.5 | 0.137 | 0.0058 | -0.148 | 23.671
-4 | 0.208 | 0.00568 | -0.149 | 36.654
-3.5 | 0.28 | 0.00561 | -0.151 | 49.811
-3 | 0.351 | 0.00569 | -0.152 | 61.719
-2.5 | 0.422 | 0.00568 | -0.153 | 74.406
-2 | 0.494 | 0.0057 | -0.155 | 86.614
-1.5 | 0.563 | 0.00561 | -0.156 | 100.49
-1 | 0.633 | 0.00517 | -0.157 | 122.509
-0.5 | 0.702 | 0.00569 | -0.159 | 123.439
0 | 0.772 | 0.00571 | -0.16 | 135.269
0.5 | 0.842 | 0.00618 | -0.161 | 136.246
1 | 0.911 | 0.00632 | -0.163 | 144.136
1.5 | 0.98 | 0.00701 | -0.164 | 139.835
2 | 1.049 | 0.0072 | -0.165 | 145.82
2.5 | 1.119 | 0.00771 | -0.166 | 145.053
3 | 1.179 | 0.0091 | -0.168 | 129.554
3.5 | 1.244 | 0.00884 | -0.169 | 140.715
4 | 1.303 | 0.00861 | -0.17 | 151.266
4.5 | 1.355 | 0.00869 | -0.171 | 155.976
5 | 1.398 | 0.00857 | -0.172 | 163.045
5.5 | 1.423 | 0.00854 | -0.173 | 166.636
6 | 1.419 | 0.00858 | -0.174 | 165.437
6.5 | 1.336 | 0.00862 | -0.176 | 155.041
7 | 0.853 | 0.01324 | -0.175 | 64.423
7.5 | 0.884 | 0.01675 | -0.175 | 52.757
8 | 0.915 | 0.01828 | -0.175 | 50.039
8.5 | 0.948 | 0.0184 | -0.176 | 51.53
9 | 0.98 | 0.01996 | -0.177 | 49.098
9.5 | 1.007 | 0.02233 | -0.177 | 45.086
10 | 1.039 | 0.02292 | -0.177 | 45.323
10.5 | 0.889 | 0.07318 | -0.089 | 12.15
11 | 1.106 | 0.02333 | -0.179 | 47.402
11.5 | 1.136 | 0.02531 | -0.179 | 44.901
12 | 1.165 | 0.02784 | -0.18 | 41.854
12.5 | 1.191 | 0.03157 | -0.179 | 37.724
13 | 1.213 | 0.0368 | -0.178 | 32.968
13.5 | 1.25 | 0.03494 | -0.18 | 35.783
14 | 1.242 | 0.04834 | -0.173 | 25.691
14.5 | 1.146 | 0.09439 | -0.131 | 12.143
15 | 1.326 | 0.0463 | -0.178 | 28.634
15.5 | 1.36 | 0.04843 | -0.179 | 28.075
16 | 1.349 | 0.06382 | -0.172 | 21.132
16.5 | 1.243 | 0.13389 | -0.122 | 9.282
17 | 1.278 | 0.1358 | -0.128 | 9.408
17.5 | 1.311 | 0.14036 | -0.132 | 9.342
18 | 1.326 | 0.16222 | -0.124 | 8.177
18.5 | 1.358 | 0.16645 | -0.127 | 8.159
19 | 1.39 | 0.16979 | -0.13 | 8.187
19.5 | 1.422 | 0.18018 | -0.133 | 7.893
20 | 1.448 | 0.19402 | -0.132 | 7.462

## 128. Re 14M Mach 0.50 (2)
BIGFOIL.COM POLAR EXPORT
ah88k130
AH 88-K-130/20 |  |  |  | Cl Max: | 1.4169 | at alpha= | 9 | deg
XFOIL ncrit=9 |  |  |  | L/D Max: | 175.212 | at alpha= | 0.5 | deg
Re: | 14000000 |  |  | Cd Min: | 0.14335 | at alpha= | 14 | deg
Mach: | 0.5 |  |  | Cl=0 at alpha= | -5.004 | deg
|  |  |  | @ Cl=0.1, Cd= | 0.0052688
|  |  |  | @ Cl=0.4, Cd= | 0.0043958
|  |  |  | @ Cl=0.6, Cd= | 0.004354
alpha (deg) | Cl | Cd | Cm | Cl/Cd
-7 | -0.0535 | 0.03536 | -0.1667 | -1.513
-6.5 | -0.0592 | 0.02824 | -0.1637 | -2.0963
-6 | -0.0611 | 0.01993 | -0.1584 | -3.0657
-5.5 | -0.0371 | 0.0131 | -0.1538 | -2.8321
-5 | 0.0003 | 0.00694 | -0.1496 | 0.043228
-4.5 | 0.0646 | 0.00548 | -0.1481 | 11.7883
-4 | 0.135 | 0.00506 | -0.1481 | 26.6798
-3.5 | 0.2055 | 0.00485 | -0.1485 | 42.3711
-3 | 0.276 | 0.00463 | -0.1492 | 59.6112
-2.5 | 0.3451 | 0.00446 | -0.15 | 77.3767
-2 | 0.4135 | 0.00438 | -0.1508 | 94.4064
-1.5 | 0.4809 | 0.00438 | -0.1515 | 109.7945
-1 | 0.547 | 0.00437 | -0.1521 | 125.1716
-0.5 | 0.6132 | 0.00435 | -0.1528 | 140.9655
0 | 0.6771 | 0.00434 | -0.1532 | 156.0138
0.5 | 0.7429 | 0.00424 | -0.1541 | 175.2123
1.5 | 0.8421 | 0.00528 | -0.1496 | 159.4886
2 | 0.8927 | 0.00582 | -0.1474 | 153.3849
2.5 | 0.9391 | 0.00647 | -0.1441 | 145.1468
3 | 0.9766 | 0.00722 | -0.1387 | 135.2632
4 | 1.031 | 0.00902 | -0.1242 | 114.3016
4.5 | 1.075 | 0.00975 | -0.1203 | 110.2564
5 | 1.1226 | 0.01048 | -0.1171 | 107.1183
5.5 | 1.1703 | 0.01131 | -0.114 | 103.4748
6 | 1.2069 | 0.01267 | -0.1091 | 95.2565
6.5 | 1.2503 | 0.01387 | -0.1052 | 90.1442
7 | 1.2935 | 0.01515 | -0.1012 | 85.3795
7.5 | 1.3363 | 0.01655 | -0.097 | 80.7432
8 | 1.3764 | 0.01817 | -0.0923 | 75.7512
8.5 | 1.4064 | 0.02043 | -0.0863 | 68.8399
9 | 1.4169 | 0.02397 | -0.0783 | 59.1114
9.5 | 1.4103 | 0.02901 | -0.0694 | 48.6143
10 | 1.4025 | 0.03507 | -0.0613 | 39.9914
10.5 | 1.3881 | 0.04287 | -0.0546 | 32.3793
11 | 1.3576 | 0.05283 | -0.0501 | 25.6975
11.5 | 1.3201 | 0.06443 | -0.0487 | 20.4889
12 | 1.28 | 0.07767 | -0.0505 | 16.48
12.5 | 1.2405 | 0.09243 | -0.0558 | 13.421
13 | 1.204 | 0.10859 | -0.0641 | 11.0876
13.5 | 1.1733 | 0.12572 | -0.0751 | 9.3326
14 | 1.1506 | 0.14335 | -0.0872 | 8.0265

## 129. Re 16M Mach 0.00 (1)
BIGFOIL.COM POLAR EXPORT
ah88k130
AH 88-K-130/20 |  |  |  | Cl Max: | 1.428 | at alpha= | 8 | deg
JavaFoil+Calcfoil stall+Eppler ext transition |  |  |  | L/D Max: | 208.295 | at alpha= | 7.5 | deg
Re: | 16000000 |  |  | Cd Min: | 0.00534 | at alpha= | -2.5 | deg
Mach: | 0 |  |  | Cl=0 at alpha= | -5.5625 | deg
|  |  |  | @ Cl=0.1, Cd= | 0.0056003
|  |  |  | @ Cl=0.4, Cd= | 0.0054266
|  |  |  | @ Cl=0.6, Cd= | 0.0055667
alpha (deg) | Cl | Cd | Cm | Cl/Cd
-15.5 | -0.288 | 0.10016 | -0.056 | -2.878
-15 | -0.297 | 0.09568 | -0.056 | -3.101
-14.5 | -0.305 | 0.09054 | -0.057 | -3.366
-14 | -0.312 | 0.08565 | -0.058 | -3.64
-13.5 | -0.317 | 0.08121 | -0.059 | -3.907
-13 | -0.321 | 0.07717 | -0.06 | -4.161
-12.5 | -0.323 | 0.0734 | -0.06 | -4.4
-12 | -0.323 | 0.06805 | -0.064 | -4.752
-11.5 | -0.322 | 0.06105 | -0.069 | -5.279
-11 | -0.32 | 0.0524 | -0.077 | -6.104
-10.5 | -0.364 | 0.00881 | -0.111 | -41.313
-10 | -0.35 | 0.00815 | -0.113 | -42.897
-9.5 | -0.331 | 0.00748 | -0.116 | -44.274
-9 | -0.306 | 0.0071 | -0.117 | -43.073
-8.5 | -0.275 | 0.00696 | -0.119 | -39.444
-8 | -0.238 | 0.0068 | -0.12 | -35.011
-7.5 | -0.197 | 0.00664 | -0.121 | -29.613
-7 | -0.151 | 0.00571 | -0.122 | -26.45
-6.5 | -0.101 | 0.00562 | -0.124 | -18.056
-6 | -0.049 | 0.00553 | -0.125 | -8.771
-5.5 | 0.007 | 0.00575 | -0.126 | 1.217
-5 | 0.065 | 0.00563 | -0.127 | 11.475
-4.5 | 0.124 | 0.00558 | -0.128 | 22.167
-4 | 0.184 | 0.00552 | -0.13 | 33.3
-3.5 | 0.245 | 0.00543 | -0.131 | 45.03
-3 | 0.306 | 0.00535 | -0.132 | 57.084
-2.5 | 0.367 | 0.00534 | -0.133 | 68.684
-2 | 0.428 | 0.0055 | -0.134 | 77.806
-1.5 | 0.488 | 0.00569 | -0.135 | 85.851
-1 | 0.548 | 0.00535 | -0.136 | 102.427
-0.5 | 0.608 | 0.0056 | -0.138 | 108.627
0 | 0.669 | 0.00576 | -0.139 | 116.165
0.5 | 0.729 | 0.00589 | -0.14 | 123.849
1 | 0.789 | 0.00629 | -0.141 | 125.375
1.5 | 0.849 | 0.00633 | -0.142 | 134.129
2 | 0.909 | 0.00676 | -0.143 | 134.516
2.5 | 0.969 | 0.00698 | -0.144 | 138.791
3 | 1.024 | 0.00777 | -0.145 | 131.811
3.5 | 1.082 | 0.00754 | -0.146 | 143.503
4 | 1.137 | 0.00733 | -0.147 | 154.976
4.5 | 1.19 | 0.00728 | -0.148 | 163.534
5 | 1.241 | 0.00721 | -0.149 | 172.054
5.5 | 1.288 | 0.00711 | -0.15 | 181.084
6 | 1.333 | 0.00696 | -0.151 | 191.352
6.5 | 1.372 | 0.00691 | -0.152 | 198.537
7 | 1.399 | 0.00687 | -0.153 | 203.714
7.5 | 1.418 | 0.00681 | -0.154 | 208.295
8 | 1.428 | 0.0069 | -0.155 | 206.93
8.5 | 1.428 | 0.0069 | -0.156 | 207.046
9 | 1.418 | 0.00701 | -0.157 | 202.388
9.5 | 1.399 | 0.00717 | -0.157 | 195.196
10 | 1.37 | 0.00734 | -0.158 | 186.73
10.5 | 1.334 | 0.00755 | -0.159 | 176.599
11 | 1.29 | 0.00775 | -0.16 | 166.391
11.5 | 1.226 | 0.01529 | -0.159 | 80.222
12 | 1.169 | 0.01791 | -0.159 | 65.286
12.5 | 1.111 | 0.01886 | -0.159 | 58.879
13 | 1.051 | 0.01987 | -0.16 | 52.902

## 130. Re 16M Mach 0.00 (2)
BIGFOIL.COM POLAR EXPORT
ah88k130
AH 88-K-130/20 |  |  |  | Cl Max: | 1.9289 | at alpha= | 20 | deg
XFOIL ncrit=9 |  |  |  | L/D Max: | 141.649 | at alpha= | 2.5 | deg
Re: | 16000000 |  |  | Cd Min: | 0.06848 | at alpha= | -20 | deg
Mach: | 0 |  |  | Cl=0 at alpha= | -5.0598 | deg
|  |  |  | @ Cl=0.1, Cd= | 0.0047175
|  |  |  | @ Cl=0.4, Cd= | 0.0042541
|  |  |  | @ Cl=0.6, Cd= | 0.0048501
alpha (deg) | Cl | Cd | Cm | Cl/Cd
-20 | -1.1093 | 0.06848 | -0.0965 | -16.1989
-19 | -1.1854 | 0.03032 | -0.1404 | -39.0963
-18.5 | -1.187 | 0.02542 | -0.142 | -46.6955
-18 | -1.1587 | 0.02392 | -0.1416 | -48.4406
-17.5 | -1.1535 | 0.02113 | -0.1391 | -54.5906
-17 | -1.1387 | 0.01929 | -0.136 | -59.0306
-16.5 | -1.1128 | 0.01833 | -0.1332 | -60.7092
-16 | -1.0937 | 0.01755 | -0.1285 | -62.3191
-15.5 | -1.0573 | 0.01686 | -0.1265 | -62.7106
-15 | -1.0242 | 0.01567 | -0.1243 | -65.3606
-14.5 | -0.9789 | 0.01522 | -0.1235 | -64.3167
-14 | -0.938 | 0.01427 | -0.1222 | -65.7323
-13.5 | -0.8938 | 0.01346 | -0.1213 | -66.4042
-13 | -0.8487 | 0.01261 | -0.1205 | -67.3037
-12.5 | -0.7988 | 0.01216 | -0.1203 | -65.6908
-12 | -0.75 | 0.01153 | -0.1199 | -65.0477
-11.5 | -0.7004 | 0.01093 | -0.1197 | -64.0805
-11 | -0.6474 | 0.01064 | -0.1199 | -60.8459
-10.5 | -0.5917 | 0.0106 | -0.1205 | -55.8208
-10 | -0.5411 | 0.00981 | -0.1204 | -55.158
-9.5 | -0.4376 | 0.01685 | -0.1271 | -25.9703
-9 | -0.4093 | 0.01293 | -0.1244 | -31.6551
-7.5 | -0.2681 | 0.00791 | -0.1226 | -33.8938
-5.5 | -0.0508 | 0.00519 | -0.1238 | -9.7881
-5 | 0.0069 | 0.00498 | -0.1248 | 1.3855
-3.5 | 0.1807 | 0.00449 | -0.1276 | 40.245
-3 | 0.2386 | 0.00433 | -0.1285 | 55.1039
-2.5 | 0.296 | 0.00425 | -0.1293 | 69.6471
-2 | 0.3528 | 0.00422 | -0.13 | 83.6019
-1 | 0.4634 | 0.0043 | -0.1309 | 107.7674
-0.5 | 0.5176 | 0.00436 | -0.1311 | 118.7156
0.5 | 0.6168 | 0.00495 | -0.13 | 124.6061
1 | 0.6674 | 0.00511 | -0.13 | 130.6067
1.5 | 0.7199 | 0.00534 | -0.1301 | 134.8127
2.5 | 0.8244 | 0.00582 | -0.1303 | 141.6495
3 | 0.8745 | 0.00626 | -0.1298 | 139.6965
3.5 | 0.923 | 0.00679 | -0.129 | 135.9352
4 | 0.9719 | 0.00727 | -0.1282 | 133.6864
4.5 | 1.0239 | 0.00755 | -0.1281 | 135.6159
5 | 1.0758 | 0.00781 | -0.128 | 137.7465
5.5 | 1.1228 | 0.0083 | -0.1269 | 135.2771
6 | 1.1717 | 0.00864 | -0.1263 | 135.6134
6.5 | 1.2188 | 0.00904 | -0.1253 | 134.823
7 | 1.2643 | 0.00945 | -0.124 | 133.7884
7.5 | 1.3052 | 0.00985 | -0.1217 | 132.5076
8 | 1.3407 | 0.01028 | -0.1183 | 130.4183
8.5 | 1.3732 | 0.01088 | -0.1145 | 126.2132
9.5 | 1.4425 | 0.0121 | -0.1085 | 119.2149
10 | 1.4762 | 0.01285 | -0.1056 | 114.8794
10.5 | 1.5089 | 0.01371 | -0.1027 | 110.0584
11 | 1.5361 | 0.01492 | -0.0991 | 102.9558
11.5 | 1.5667 | 0.01603 | -0.0962 | 97.7355
12 | 1.5971 | 0.01721 | -0.0935 | 92.8007
12.5 | 1.6276 | 0.01842 | -0.0909 | 88.3605
13 | 1.6552 | 0.01986 | -0.0881 | 83.3434
13.5 | 1.6828 | 0.02134 | -0.0855 | 78.8566
14 | 1.7075 | 0.02307 | -0.0827 | 74.0139
15 | 1.7612 | 0.02637 | -0.0782 | 66.788
15.5 | 1.7833 | 0.02851 | -0.0756 | 62.55
16 | 1.8062 | 0.03061 | -0.0734 | 59.0069
16.5 | 1.828 | 0.03289 | -0.0712 | 55.5792
17 | 1.846 | 0.03561 | -0.069 | 51.8394
17.5 | 1.8624 | 0.03858 | -0.0669 | 48.2737
18 | 1.8805 | 0.04152 | -0.0652 | 45.2914
18.5 | 1.8965 | 0.04477 | -0.0637 | 42.361
19.5 | 1.9199 | 0.05262 | -0.0612 | 36.4861
20 | 1.9289 | 0.05712 | -0.0604 | 33.7693

## 131. Re 16M Mach 0.10 (1)
BIGFOIL.COM POLAR EXPORT
ah88k130
AH 88-K-130/20 |  |  |  | Cl Max: | 1.427 | at alpha= | 8 | deg
JavaFoil+Calcfoil stall+Eppler ext transition |  |  |  | L/D Max: | 207.863 | at alpha= | 8 | deg
Re: | 16000000 |  |  | Cd Min: | 0.00535 | at alpha= | -1 | deg
Mach: | 0.1 |  |  | Cl=0 at alpha= | -5.5625 | deg
|  |  |  | @ Cl=0.1, Cd= | 0.0056129
|  |  |  | @ Cl=0.4, Cd= | 0.0054219
|  |  |  | @ Cl=0.6, Cd= | 0.0055508
alpha (deg) | Cl | Cd | Cm | Cl/Cd
-15.5 | -0.256 | 0.10096 | -0.056 | -2.54
-15 | -0.267 | 0.09646 | -0.056 | -2.768
-14.5 | -0.277 | 0.09116 | -0.057 | -3.041
-14 | -0.287 | 0.08609 | -0.058 | -3.328
-13.5 | -0.295 | 0.08165 | -0.059 | -3.608
-13 | -0.301 | 0.07728 | -0.06 | -3.895
-12.5 | -0.305 | 0.07382 | -0.06 | -4.136
-12 | -0.307 | 0.06965 | -0.061 | -4.415
-11.5 | -0.308 | 0.06401 | -0.066 | -4.81
-11 | -0.306 | 0.05769 | -0.071 | -5.3
-10.5 | -0.351 | 0.00974 | -0.111 | -36.081
-10 | -0.342 | 0.00823 | -0.114 | -41.585
-9.5 | -0.326 | 0.00752 | -0.116 | -43.312
-9 | -0.302 | 0.00716 | -0.118 | -42.207
-8.5 | -0.272 | 0.007 | -0.119 | -38.891
-8 | -0.237 | 0.00684 | -0.121 | -34.632
-7.5 | -0.196 | 0.00668 | -0.122 | -29.387
-7 | -0.151 | 0.0057 | -0.123 | -26.473
-6.5 | -0.102 | 0.00562 | -0.124 | -18.07
-6 | -0.049 | 0.00556 | -0.125 | -8.75
-5.5 | 0.007 | 0.00572 | -0.127 | 1.225
-5 | 0.065 | 0.00569 | -0.128 | 11.394
-4.5 | 0.124 | 0.00556 | -0.129 | 22.334
-4 | 0.185 | 0.0055 | -0.13 | 33.571
-3.5 | 0.246 | 0.00547 | -0.131 | 44.933
-3 | 0.307 | 0.00538 | -0.133 | 57.035
-2.5 | 0.368 | 0.00536 | -0.134 | 68.685
-2 | 0.43 | 0.00548 | -0.135 | 78.502
-1.5 | 0.491 | 0.00568 | -0.136 | 86.467
-1 | 0.551 | 0.00535 | -0.137 | 103.111
-0.5 | 0.612 | 0.0056 | -0.138 | 109.225
0 | 0.672 | 0.00575 | -0.139 | 116.834
0.5 | 0.733 | 0.00589 | -0.14 | 124.394
1 | 0.793 | 0.00633 | -0.142 | 125.186
1.5 | 0.853 | 0.00634 | -0.143 | 134.56
2 | 0.913 | 0.00677 | -0.144 | 134.828
2.5 | 0.974 | 0.00701 | -0.145 | 138.969
3 | 1.029 | 0.0078 | -0.146 | 131.916
3.5 | 1.087 | 0.00757 | -0.147 | 143.621
4 | 1.142 | 0.00737 | -0.148 | 155.08
4.5 | 1.195 | 0.00731 | -0.149 | 163.565
5 | 1.246 | 0.00724 | -0.15 | 172.062
5.5 | 1.294 | 0.00715 | -0.151 | 180.93
6 | 1.338 | 0.007 | -0.152 | 191.059
6.5 | 1.376 | 0.00694 | -0.153 | 198.181
7 | 1.403 | 0.00691 | -0.154 | 203.082
7.5 | 1.42 | 0.00685 | -0.155 | 207.268
8 | 1.427 | 0.00687 | -0.156 | 207.863
8.5 | 1.424 | 0.00696 | -0.156 | 204.638
9 | 1.41 | 0.00699 | -0.157 | 201.82
9.5 | 1.385 | 0.00724 | -0.158 | 191.247
10 | 1.351 | 0.00744 | -0.159 | 181.592
10.5 | 1.308 | 0.00765 | -0.16 | 170.945
11 | 1.247 | 0.01578 | -0.159 | 79.011
11.5 | 1.185 | 0.01559 | -0.159 | 76.023
12 | 1.121 | 0.01826 | -0.16 | 61.385
12.5 | 1.057 | 0.01924 | -0.16 | 54.912
13 | 0.99 | 0.02036 | -0.16 | 48.632

## 132. Re 16M Mach 0.10 (2)
BIGFOIL.COM POLAR EXPORT
ah88k130
AH 88-K-130/20 |  |  |  | Cl Max: | 1.9148 | at alpha= | 20 | deg
XFOIL ncrit=9 |  |  |  | L/D Max: | 141.866 | at alpha= | 2.5 | deg
Re: | 16000000 |  |  | Cd Min: | 0.06194 | at alpha= | 20 | deg
Mach: | 0.1 |  |  | Cl=0 at alpha= | -99 | deg
|  |  |  | @ Cl=0.1, Cd= | 0.004724
|  |  |  | @ Cl=0.4, Cd= | 0.004302
|  |  |  | @ Cl=0.6, Cd= | 0.0046067
alpha (deg) | Cl | Cd | Cm | Cl/Cd
-5 | 0.0065 | 0.00499 | -0.1255 | 1.3026
-4.5 | 0.065 | 0.00482 | -0.1264 | 13.4855
-3.5 | 0.1816 | 0.0045 | -0.1282 | 40.3556
-3 | 0.2398 | 0.00434 | -0.1292 | 55.2535
-2.5 | 0.2977 | 0.00425 | -0.13 | 70.0471
-2 | 0.3548 | 0.00422 | -0.1307 | 84.0758
-1.5 | 0.4099 | 0.00432 | -0.131 | 94.8843
-1 | 0.4662 | 0.0043 | -0.1316 | 108.4186
-0.5 | 0.5207 | 0.00436 | -0.1318 | 119.4266
0 | 0.5745 | 0.00443 | -0.132 | 129.684
1 | 0.6712 | 0.0051 | -0.1306 | 131.6078
1.5 | 0.7238 | 0.00535 | -0.1307 | 135.2897
2.5 | 0.8285 | 0.00584 | -0.1308 | 141.8664
3 | 0.8788 | 0.00629 | -0.1303 | 139.7138
3.5 | 0.9273 | 0.00683 | -0.1294 | 135.7687
4 | 0.9763 | 0.00731 | -0.1286 | 133.5568
4.5 | 1.0285 | 0.00759 | -0.1284 | 135.5072
5 | 1.0806 | 0.00785 | -0.1282 | 137.6561
5.5 | 1.1275 | 0.00835 | -0.127 | 135.0299
6 | 1.1765 | 0.0087 | -0.1263 | 135.2299
6.5 | 1.2234 | 0.0091 | -0.1251 | 134.4396
7 | 1.2684 | 0.00952 | -0.1236 | 133.2353
7.5 | 1.3057 | 0.00992 | -0.1204 | 131.623
8 | 1.3418 | 0.0104 | -0.1171 | 129.0192
9 | 1.4093 | 0.01164 | -0.1101 | 121.0739
10 | 1.4778 | 0.01313 | -0.1042 | 112.5514
10.5 | 1.5098 | 0.01408 | -0.1011 | 107.2301
11 | 1.5379 | 0.01533 | -0.0975 | 100.3196
12 | 1.5984 | 0.01778 | -0.0917 | 89.8988
12.5 | 1.629 | 0.01905 | -0.0891 | 85.5118
13 | 1.6561 | 0.02062 | -0.0861 | 80.3152
13.5 | 1.6837 | 0.02218 | -0.0834 | 75.9107
14 | 1.708 | 0.02404 | -0.0805 | 71.0483
15 | 1.7619 | 0.02754 | -0.0758 | 63.976
15.5 | 1.7818 | 0.02995 | -0.073 | 59.4925
16 | 1.8049 | 0.03219 | -0.0708 | 56.0702
16.5 | 1.8279 | 0.03456 | -0.0687 | 52.8906
17 | 1.8451 | 0.0375 | -0.0664 | 49.2027
17.5 | 1.86 | 0.04081 | -0.0642 | 45.5771
18 | 1.8768 | 0.04408 | -0.0626 | 42.5771
18.5 | 1.891 | 0.04773 | -0.0611 | 39.6187
19 | 1.8999 | 0.05215 | -0.0597 | 36.4314
19.5 | 1.9105 | 0.05658 | -0.0588 | 33.7663
20 | 1.9148 | 0.06194 | -0.0583 | 30.9138

## 133. Re 16M Mach 0.25 (1)
BIGFOIL.COM POLAR EXPORT
ah88k130
AH 88-K-130/20 |  |  |  | Cl Max: | 1.42 | at alpha= | 7.5 | deg
JavaFoil+Calcfoil stall+Eppler ext transition |  |  |  | L/D Max: | 199.962 | at alpha= | 7.5 | deg
Re: | 16000000 |  |  | Cd Min: | 0.00536 | at alpha= | -2 | deg
Mach: | 0.25 |  |  | Cl=0 at alpha= | -5.5625 | deg
|  |  |  | @ Cl=0.1, Cd= | 0.005701
|  |  |  | @ Cl=0.4, Cd= | 0.0053928
|  |  |  | @ Cl=0.6, Cd= | 0.02197
alpha (deg) | Cl | Cd | Cm | Cl/Cd
-14.5 | -0.051 | 0.096 | -0.055 | -0.535
-14 | -0.049 | 0.09058 | -0.057 | -0.536
-13.5 | -0.046 | 0.08598 | -0.057 | -0.532
-13 | -0.091 | 0.07922 | -0.06 | -1.153
-12.5 | -0.136 | 0.07534 | -0.061 | -1.81
-12 | -0.168 | 0.07089 | -0.062 | -2.37
-11.5 | -0.193 | 0.0675 | -0.062 | -2.856
-11 | -0.212 | 0.06333 | -0.064 | -3.343
-10.5 | -0.224 | 0.05961 | -0.065 | -3.766
-10 | -0.232 | 0.05407 | -0.071 | -4.289
-9.5 | -0.273 | 0.00947 | -0.116 | -28.871
-9 | -0.267 | 0.0079 | -0.119 | -33.86
-8.5 | -0.252 | 0.00724 | -0.122 | -34.812
-8 | -0.226 | 0.00705 | -0.124 | -31.989
-7.5 | -0.191 | 0.00685 | -0.125 | -27.884
-7 | -0.149 | 0.00664 | -0.126 | -22.466
-6.5 | -0.102 | 0.00571 | -0.128 | -17.807
-6 | -0.049 | 0.00562 | -0.129 | -8.732
-5.5 | 0.007 | 0.00555 | -0.13 | 1.284
-5 | 0.066 | 0.00574 | -0.131 | 11.532
-4.5 | 0.127 | 0.00567 | -0.133 | 22.407
-4 | 0.189 | 0.00559 | -0.134 | 33.844
-3.5 | 0.252 | 0.00548 | -0.135 | 46.01
-3 | 0.315 | 0.00539 | -0.136 | 58.516
-2.5 | 0.378 | 0.00541 | -0.137 | 69.907
-2 | 0.442 | 0.00536 | -0.139 | 82.542
-1.5 | 0.504 | 0.00549 | -0.14 | 91.839
-1 | 0.566 | 0.00542 | -0.141 | 104.564
-0.5 | 0.628 | 0.00545 | -0.142 | 115.376
0 | 0.691 | 0.00584 | -0.143 | 118.269
0.5 | 0.753 | 0.00597 | -0.144 | 126.182
1 | 0.815 | 0.00643 | -0.145 | 126.68
1.5 | 0.877 | 0.00647 | -0.147 | 135.462
2 | 0.939 | 0.00693 | -0.148 | 135.537
2.5 | 1 | 0.00716 | -0.149 | 139.697
3 | 1.057 | 0.00798 | -0.15 | 132.352
3.5 | 1.116 | 0.00775 | -0.151 | 144.085
4 | 1.173 | 0.00754 | -0.152 | 155.493
4.5 | 1.226 | 0.00749 | -0.153 | 163.632
5 | 1.277 | 0.00743 | -0.154 | 171.845
5.5 | 1.323 | 0.00735 | -0.155 | 180.157
6 | 1.365 | 0.0072 | -0.156 | 189.642
6.5 | 1.399 | 0.00716 | -0.157 | 195.483
7 | 1.417 | 0.00714 | -0.158 | 198.528
7.5 | 1.42 | 0.0071 | -0.159 | 199.962
8 | 1.408 | 0.00724 | -0.16 | 194.512
8.5 | 1.378 | 0.00734 | -0.161 | 187.891
9 | 1.33 | 0.00755 | -0.162 | 176.139
9.5 | 1.264 | 0.00778 | -0.163 | 162.402
10 | 1.17 | 0.01544 | -0.162 | 75.782
10.5 | 1.066 | 0.01515 | -0.162 | 70.343
11 | 0.949 | 0.01812 | -0.162 | 52.381
11.5 | 0.825 | 0.01919 | -0.163 | 42.964
12 | 0.692 | 0.02044 | -0.163 | 33.839
12.5 | 0.551 | 0.02197 | -0.163 | 25.07

## 134. Re 16M Mach 0.25 (2)
BIGFOIL.COM POLAR EXPORT
ah88k130
AH 88-K-130/20 |  |  |  | Cl Max: | 1.7349 | at alpha= | 16 | deg
XFOIL ncrit=9 |  |  |  | L/D Max: | 140.483 | at alpha= | 3 | deg
Re: | 16000000 |  |  | Cd Min: | 0.14939 | at alpha= | 20 | deg
Mach: | 0.25 |  |  | Cl=0 at alpha= | -5.0385 | deg
|  |  |  | @ Cl=0.1, Cd= | 0.0047714
|  |  |  | @ Cl=0.4, Cd= | 0.0042614
|  |  |  | @ Cl=0.6, Cd= | 0.0044471
alpha (deg) | Cl | Cd | Cm | Cl/Cd
-5.5 | -0.0552 | 0.0055 | -0.129 | -10.0364
-5 | 0.0046 | 0.00505 | -0.1295 | 0.91089
-4.5 | 0.0654 | 0.00486 | -0.1303 | 13.4568
-3.5 | 0.1864 | 0.00455 | -0.132 | 40.967
-3 | 0.2469 | 0.00438 | -0.1329 | 56.3699
-2.5 | 0.3067 | 0.00427 | -0.1337 | 71.8267
-2 | 0.366 | 0.00422 | -0.1345 | 86.7299
-1.5 | 0.4235 | 0.00429 | -0.1349 | 98.7179
-1 | 0.4811 | 0.00429 | -0.1354 | 112.1445
-0.5 | 0.5375 | 0.00435 | -0.1357 | 123.5632
0 | 0.5934 | 0.0044 | -0.136 | 134.8636
1 | 0.6914 | 0.0051 | -0.1342 | 135.5686
1.5 | 0.7448 | 0.00538 | -0.1341 | 138.4387
2 | 0.7974 | 0.0057 | -0.1338 | 139.8947
3 | 0.9019 | 0.00642 | -0.1329 | 140.4829
3.5 | 0.9499 | 0.00702 | -0.1315 | 135.3134
4 | 0.9997 | 0.0075 | -0.1304 | 133.2933
4.5 | 1.0528 | 0.0078 | -0.1298 | 134.9744
5 | 1.1054 | 0.00809 | -0.1292 | 136.6378
5.5 | 1.1509 | 0.00863 | -0.1271 | 133.3604
6 | 1.1982 | 0.00903 | -0.1254 | 132.691
6.5 | 1.2361 | 0.00944 | -0.1216 | 130.9428
7 | 1.2732 | 0.00996 | -0.1178 | 127.8313
7.5 | 1.3109 | 0.01051 | -0.1143 | 124.7288
8 | 1.3466 | 0.0112 | -0.1106 | 120.2321
8.5 | 1.3813 | 0.01203 | -0.1069 | 114.8213
9 | 1.4175 | 0.01288 | -0.1036 | 110.0543
9.5 | 1.4535 | 0.01383 | -0.1004 | 105.0976
10 | 1.4873 | 0.01497 | -0.097 | 99.352
10.5 | 1.5186 | 0.01632 | -0.0934 | 93.0515
11 | 1.5467 | 0.01793 | -0.0894 | 86.2632
11.5 | 1.5743 | 0.01965 | -0.0856 | 80.117
12 | 1.6019 | 0.02147 | -0.0819 | 74.6111
12.5 | 1.6316 | 0.02323 | -0.0787 | 70.2368
13 | 1.6525 | 0.0257 | -0.0747 | 64.2996
13.5 | 1.6775 | 0.02802 | -0.0713 | 59.868
14 | 1.6921 | 0.03127 | -0.0672 | 54.1126
14.5 | 1.7183 | 0.03379 | -0.0645 | 50.8523
15.5 | 1.7345 | 0.04246 | -0.0575 | 40.8502
16 | 1.7349 | 0.04802 | -0.0546 | 36.1287
16.5 | 1.7228 | 0.05537 | -0.0522 | 31.1143
17 | 1.6962 | 0.06503 | -0.051 | 26.0833
17.5 | 1.6636 | 0.07638 | -0.0516 | 21.7806
18 | 1.6293 | 0.08907 | -0.0543 | 18.2924
18.5 | 1.5926 | 0.10312 | -0.0592 | 15.4441
19 | 1.5573 | 0.11809 | -0.0662 | 13.1874
19.5 | 1.5235 | 0.13365 | -0.0748 | 11.3992
20 | 1.4926 | 0.14939 | -0.0846 | 9.9913

## 135. Re 16M Mach 0.50 (1)
BIGFOIL.COM POLAR EXPORT
ah88k130
AH 88-K-130/20 |  |  |  | Cl Max: | 1.447 | at alpha= | 20 | deg
JavaFoil+Calcfoil stall+Eppler ext transition |  |  |  | L/D Max: | 169.986 | at alpha= | 5.5 | deg
Re: | 16000000 |  |  | Cd Min: | 0.00552 | at alpha= | -3.5 | deg
Mach: | 0.5 |  |  | Cl=0 at alpha= | -5.5972 | deg
|  |  |  | @ Cl=0.1, Cd= | 0.0061198
|  |  |  | @ Cl=0.4, Cd= | 0.0056062
|  |  |  | @ Cl=0.6, Cd= | 0.0057491
alpha (deg) | Cl | Cd | Cm | Cl/Cd
-20 | -0.767 | 0.14955 | -0.064 | -5.132
-19.5 | -0.74 | 0.14585 | -0.063 | -5.077
-19 | -0.716 | 0.13703 | -0.064 | -5.223
-18.5 | -0.691 | 0.12823 | -0.066 | -5.387
-18 | -0.665 | 0.12104 | -0.067 | -5.498
-17.5 | -0.64 | 0.11366 | -0.069 | -5.633
-17 | -0.61 | 0.12066 | -0.063 | -5.052
-16.5 | -0.584 | 0.11523 | -0.064 | -5.065
-16 | -0.558 | 0.10678 | -0.065 | -5.225
-15.5 | -0.534 | 0.09746 | -0.07 | -5.48
-15 | -0.505 | 0.10287 | -0.065 | -4.911
-14.5 | -0.48 | 0.09377 | -0.069 | -5.121
-14 | -0.457 | 0.08336 | -0.075 | -5.479
-13.5 | -0.435 | 0.07211 | -0.082 | -6.03
-13 | -0.425 | 0.04769 | -0.099 | -8.917
-12.5 | -0.44 | 0.01443 | -0.12 | -30.489
-12 | -0.348 | 0.07156 | -0.073 | -4.864
-11.5 | -0.32 | 0.07171 | -0.067 | -4.459
-11 | -0.296 | 0.06224 | -0.077 | -4.748
-10.5 | -0.276 | 0.04777 | -0.094 | -5.773
-10 | -0.287 | 0.01013 | -0.129 | -28.333
-9.5 | -0.257 | 0.00878 | -0.132 | -29.323
-9 | -0.187 | 0.05238 | -0.074 | -3.563
-8.5 | -0.159 | 0.05109 | -0.069 | -3.112
-8 | -0.133 | 0.04669 | -0.076 | -2.841
-7.5 | -0.128 | 0.00762 | -0.138 | -16.857
-7 | -0.078 | 0.04428 | -0.068 | -1.76
-6.5 | -0.051 | 0.03976 | -0.079 | -1.288
-6 | -0.029 | 0.00687 | -0.144 | -4.274
-5.5 | 0.007 | 0.00668 | -0.145 | 1.015
-5 | 0.069 | 0.00648 | -0.147 | 10.65
-4.5 | 0.137 | 0.00569 | -0.148 | 24.151
-4 | 0.208 | 0.00559 | -0.149 | 37.246
-3.5 | 0.28 | 0.00552 | -0.151 | 50.635
-3 | 0.351 | 0.00562 | -0.152 | 62.501
-2.5 | 0.422 | 0.0056 | -0.153 | 75.345
-2 | 0.494 | 0.00556 | -0.155 | 88.811
-1.5 | 0.564 | 0.00553 | -0.156 | 101.873
-1 | 0.633 | 0.00595 | -0.157 | 106.395
-0.5 | 0.702 | 0.00574 | -0.159 | 122.355
0 | 0.772 | 0.00598 | -0.16 | 129.026
0.5 | 0.842 | 0.00642 | -0.161 | 131.117
1 | 0.911 | 0.0066 | -0.163 | 138.097
1.5 | 0.98 | 0.0071 | -0.164 | 137.986
2 | 1.049 | 0.00742 | -0.165 | 141.381
2.5 | 1.119 | 0.008 | -0.166 | 139.764
3 | 1.179 | 0.00892 | -0.168 | 132.111
3.5 | 1.244 | 0.00867 | -0.169 | 143.504
4 | 1.303 | 0.00845 | -0.17 | 154.291
4.5 | 1.355 | 0.00852 | -0.171 | 159.124
5 | 1.398 | 0.00844 | -0.172 | 165.513
5.5 | 1.423 | 0.00837 | -0.173 | 169.986
6 | 1.419 | 0.00841 | -0.174 | 168.78
6.5 | 1.336 | 0.00849 | -0.176 | 157.439
7 | 0.855 | 0.01403 | -0.175 | 60.954
7.5 | 0.886 | 0.01644 | -0.175 | 53.875
8 | 0.915 | 0.0179 | -0.176 | 51.141
8.5 | 0.949 | 0.01794 | -0.177 | 52.879
9 | 0.981 | 0.01945 | -0.177 | 50.423
9.5 | 1.008 | 0.02173 | -0.177 | 46.394
10 | 1.04 | 0.02229 | -0.178 | 46.661
10.5 | 0.889 | 0.07234 | -0.089 | 12.292
11 | 1.107 | 0.02268 | -0.179 | 48.835
11.5 | 1.137 | 0.02459 | -0.18 | 46.257
12 | 1.166 | 0.02714 | -0.18 | 42.977
12.5 | 1.192 | 0.03077 | -0.179 | 38.744
13 | 1.215 | 0.03573 | -0.178 | 33.998
13.5 | 1.252 | 0.03374 | -0.18 | 37.121
14 | 1.263 | 0.04269 | -0.177 | 29.591
14.5 | 1.124 | 0.11037 | -0.114 | 10.186
15 | 1.163 | 0.11062 | -0.124 | 10.511
15.5 | 1.207 | 0.10797 | -0.135 | 11.183
16 | 1.236 | 0.11498 | -0.136 | 10.748
16.5 | 1.239 | 0.14196 | -0.119 | 8.729
17 | 1.273 | 0.1445 | -0.125 | 8.813
17.5 | 1.305 | 0.14905 | -0.128 | 8.757
18 | 1.326 | 0.16884 | -0.123 | 7.854
18.5 | 1.357 | 0.17314 | -0.126 | 7.839
19 | 1.389 | 0.17648 | -0.13 | 7.871
19.5 | 1.42 | 0.18631 | -0.132 | 7.623
20 | 1.447 | 0.199 | -0.132 | 7.273

## 136. Re 16M Mach 0.50 (2)
BIGFOIL.COM POLAR EXPORT
ah88k130
AH 88-K-130/20 |  |  |  | Cl Max: | 1.4261 | at alpha= | 9 | deg
XFOIL ncrit=9 |  |  |  | L/D Max: | 171.316 | at alpha= | 0.5 | deg
Re: | 16000000 |  |  | Cd Min: | 0.14263 | at alpha= | 14 | deg
Mach: | 0.5 |  |  | Cl=0 at alpha= | -4.997 | deg
|  |  |  | @ Cl=0.1, Cd= | 0.0051131
|  |  |  | @ Cl=0.4, Cd= | 0.0043301
|  |  |  | @ Cl=0.6, Cd= | 0.0043638
alpha (deg) | Cl | Cd | Cm | Cl/Cd
-7.5 | -0.0453 | 0.04044 | -0.1687 | -1.1202
-7 | -0.057 | 0.0347 | -0.1671 | -1.6427
-6.5 | -0.0623 | 0.02761 | -0.1638 | -2.2564
-6 | -0.0645 | 0.01905 | -0.1584 | -3.3858
-5.5 | -0.041 | 0.01203 | -0.1536 | -3.4081
-5 | -0.0004 | 0.00651 | -0.1496 | -0.061444
-4.5 | 0.0653 | 0.00529 | -0.1484 | 12.344
-4 | 0.1359 | 0.00493 | -0.1483 | 27.5659
-3 | 0.277 | 0.00454 | -0.1495 | 61.0132
-2.5 | 0.3462 | 0.00437 | -0.1502 | 79.222
-2 | 0.4137 | 0.00432 | -0.1509 | 95.7639
-1.5 | 0.4807 | 0.00434 | -0.1515 | 110.7604
-1 | 0.5468 | 0.00438 | -0.1521 | 124.8402
-0.5 | 0.6126 | 0.00436 | -0.1528 | 140.5046
0 | 0.6767 | 0.00438 | -0.1532 | 154.4977
0.5 | 0.7418 | 0.00433 | -0.1539 | 171.3164
1 | 0.7898 | 0.00483 | -0.1514 | 163.5197
1.5 | 0.8354 | 0.00554 | -0.1483 | 150.7942
2 | 0.8871 | 0.00604 | -0.1462 | 146.8709
2.5 | 0.9367 | 0.00655 | -0.1436 | 143.0076
3.5 | 1.003 | 0.00803 | -0.1311 | 124.9066
4 | 1.0391 | 0.00879 | -0.1256 | 118.2139
4.5 | 1.0843 | 0.00945 | -0.1218 | 114.7407
5 | 1.1319 | 0.01015 | -0.1186 | 111.5172
6 | 1.2156 | 0.0123 | -0.1103 | 98.8293
6.5 | 1.2594 | 0.01346 | -0.1064 | 93.5661
7 | 1.3029 | 0.01473 | -0.1023 | 88.4521
7.5 | 1.3463 | 0.01608 | -0.0981 | 83.7251
8 | 1.3869 | 0.01766 | -0.0934 | 78.5334
8.5 | 1.4165 | 0.0199 | -0.0873 | 71.1809
9 | 1.4261 | 0.02345 | -0.0791 | 60.8145
9.5 | 1.4179 | 0.02852 | -0.0699 | 49.716
10 | 1.4086 | 0.03467 | -0.0615 | 40.6288
10.5 | 1.3929 | 0.04259 | -0.0547 | 32.7049
11 | 1.3617 | 0.05251 | -0.0501 | 25.9322
11.5 | 1.3241 | 0.06404 | -0.0486 | 20.6761
12 | 1.2839 | 0.07722 | -0.0504 | 16.6265
12.5 | 1.2445 | 0.09192 | -0.0556 | 13.5389
13 | 1.2079 | 0.10802 | -0.0638 | 11.1822
13.5 | 1.1772 | 0.12508 | -0.0747 | 9.4116
14 | 1.1544 | 0.14263 | -0.0868 | 8.0937

## 137. Re 18M Mach 0.00 (1)
BIGFOIL.COM POLAR EXPORT
ah88k130
AH 88-K-130/20 |  |  |  | Cl Max: | 1.428 | at alpha= | 8 | deg
JavaFoil+Calcfoil stall+Eppler ext transition |  |  |  | L/D Max: | 212.808 | at alpha= | 8 | deg
Re: | 18000000 |  |  | Cd Min: | 0.00527 | at alpha= | -2.5 | deg
Mach: | 0 |  |  | Cl=0 at alpha= | -5.5625 | deg
|  |  |  | @ Cl=0.1, Cd= | 0.0055488
|  |  |  | @ Cl=0.4, Cd= | 0.005508
|  |  |  | @ Cl=0.6, Cd= | 0.0057993
alpha (deg) | Cl | Cd | Cm | Cl/Cd
-15.5 | -0.288 | 0.09956 | -0.056 | -2.896
-15 | -0.297 | 0.09507 | -0.057 | -3.123
-14.5 | -0.305 | 0.08998 | -0.058 | -3.388
-14 | -0.312 | 0.08537 | -0.059 | -3.652
-13.5 | -0.317 | 0.08094 | -0.059 | -3.92
-13 | -0.321 | 0.07641 | -0.061 | -4.207
-12.5 | -0.323 | 0.07269 | -0.061 | -4.447
-12 | -0.324 | 0.06656 | -0.066 | -4.871
-11.5 | -0.324 | 0.05824 | -0.073 | -5.567
-11 | -0.339 | 0.03137 | -0.094 | -10.795
-10.5 | -0.365 | 0.00864 | -0.112 | -42.259
-10 | -0.352 | 0.00773 | -0.114 | -45.501
-9.5 | -0.332 | 0.00734 | -0.116 | -45.187
-9 | -0.306 | 0.00714 | -0.117 | -42.891
-8.5 | -0.275 | 0.00693 | -0.119 | -39.638
-8 | -0.238 | 0.00674 | -0.12 | -35.326
-7.5 | -0.197 | 0.00659 | -0.121 | -29.867
-7 | -0.151 | 0.00562 | -0.122 | -26.893
-6.5 | -0.101 | 0.00553 | -0.124 | -18.33
-6 | -0.049 | 0.00545 | -0.125 | -8.916
-5.5 | 0.007 | 0.00565 | -0.126 | 1.237
-5 | 0.065 | 0.00562 | -0.127 | 11.493
-4.5 | 0.124 | 0.0055 | -0.128 | 22.474
-4 | 0.184 | 0.00546 | -0.13 | 33.673
-3.5 | 0.245 | 0.00536 | -0.131 | 45.655
-3 | 0.306 | 0.00528 | -0.132 | 57.86
-2.5 | 0.367 | 0.00527 | -0.133 | 69.581
-2 | 0.428 | 0.00571 | -0.134 | 75.024
-1.5 | 0.488 | 0.0057 | -0.135 | 85.655
-1 | 0.548 | 0.00547 | -0.136 | 100.296
-0.5 | 0.608 | 0.00585 | -0.138 | 103.998
0 | 0.669 | 0.00595 | -0.139 | 112.504
0.5 | 0.729 | 0.00617 | -0.14 | 118.139
1 | 0.789 | 0.00643 | -0.141 | 122.669
1.5 | 0.849 | 0.00641 | -0.142 | 132.336
2 | 0.909 | 0.00683 | -0.143 | 133.101
2.5 | 0.969 | 0.00699 | -0.144 | 138.655
3 | 1.024 | 0.00764 | -0.145 | 133.919
3.5 | 1.082 | 0.00741 | -0.146 | 145.861
4 | 1.137 | 0.00722 | -0.147 | 157.516
4.5 | 1.19 | 0.00716 | -0.148 | 166.158
5 | 1.241 | 0.00709 | -0.149 | 174.887
5.5 | 1.288 | 0.007 | -0.15 | 184.056
6 | 1.333 | 0.0069 | -0.151 | 193.243
6.5 | 1.372 | 0.0068 | -0.152 | 201.703
7 | 1.399 | 0.00676 | -0.153 | 206.908
7.5 | 1.418 | 0.00675 | -0.154 | 210.238
8 | 1.428 | 0.00671 | -0.155 | 212.808
8.5 | 1.428 | 0.00684 | -0.156 | 208.761
9 | 1.418 | 0.0068 | -0.157 | 208.655
9.5 | 1.399 | 0.00704 | -0.157 | 198.831
10 | 1.37 | 0.0072 | -0.158 | 190.234
10.5 | 1.334 | 0.00741 | -0.159 | 179.941
11 | 1.29 | 0.00762 | -0.16 | 169.368
11.5 | 1.229 | 0.01613 | -0.159 | 76.154
12 | 1.171 | 0.01443 | -0.159 | 81.196
12.5 | 1.111 | 0.01846 | -0.16 | 60.198
13 | 1.052 | 0.01941 | -0.16 | 54.202

## 138. Re 18M Mach 0.00 (2)
BIGFOIL.COM POLAR EXPORT
ah88k130
AH 88-K-130/20 |  |  |  | Cl Max: | 1.9446 | at alpha= | 20 | deg
XFOIL ncrit=9 |  |  |  | L/D Max: | 140.875 | at alpha= | 5 | deg
Re: | 18000000 |  |  | Cd Min: | 0.05527 | at alpha= | 20 | deg
Mach: | 0 |  |  | Cl=0 at alpha= | -5.0674 | deg
|  |  |  | @ Cl=0.1, Cd= | 0.0046171
|  |  |  | @ Cl=0.4, Cd= | 0.0043202
|  |  |  | @ Cl=0.6, Cd= | 0.0050173
alpha (deg) | Cl | Cd | Cm | Cl/Cd
-20 | -1.2713 | 0.04081 | -0.1189 | -31.1517
-19.5 | -1.2294 | 0.0328 | -0.1354 | -37.4817
-19 | -1.2157 | 0.02713 | -0.1418 | -44.8102
-18.5 | -1.2039 | 0.02404 | -0.1418 | -50.079
-18 | -1.1863 | 0.02194 | -0.1405 | -54.0702
-17.5 | -1.1745 | 0.01979 | -0.1376 | -59.3482
-17 | -1.1583 | 0.01819 | -0.1342 | -63.6778
-16.5 | -1.1382 | 0.01722 | -0.1301 | -66.0976
-16 | -1.1112 | 0.01646 | -0.1265 | -67.5091
-15.5 | -1.0731 | 0.0157 | -0.1248 | -68.3503
-15 | -1.0363 | 0.01467 | -0.1229 | -70.6408
-14.5 | -0.9912 | 0.01412 | -0.1221 | -70.1983
-14 | -0.9482 | 0.01327 | -0.1211 | -71.4544
-13.5 | -0.9026 | 0.01253 | -0.1203 | -72.0351
-13 | -0.8561 | 0.01178 | -0.1196 | -72.674
-12.5 | -0.8061 | 0.01131 | -0.1194 | -71.2732
-12 | -0.7566 | 0.01072 | -0.1191 | -70.5784
-11.5 | -0.706 | 0.01016 | -0.119 | -69.4882
-11 | -0.6527 | 0.0098 | -0.1193 | -66.602
-10.5 | -0.5975 | 0.00964 | -0.1198 | -61.9813
-10 | -0.5457 | 0.00899 | -0.1199 | -60.7008
-9.5 | -0.49 | 0.00882 | -0.1205 | -55.5556
-9 | -0.4384 | 0.00799 | -0.1204 | -54.8686
-8.5 | -0.3841 | 0.00752 | -0.1208 | -51.0771
-8 | -0.3298 | 0.007 | -0.1212 | -47.1143
-7.5 | -0.2742 | 0.00666 | -0.1217 | -41.1712
-7 | -0.2194 | 0.00615 | -0.1221 | -35.6748
-6.5 | -0.1637 | 0.00572 | -0.1226 | -28.6189
-5 | 0.0077 | 0.00486 | -0.125 | 1.5844
-4.5 | 0.0657 | 0.0047 | -0.1259 | 13.9787
-4 | 0.1236 | 0.00456 | -0.1269 | 27.1053
-3.5 | 0.1813 | 0.00442 | -0.1277 | 41.0181
-3 | 0.2391 | 0.00427 | -0.1287 | 55.9953
-2.5 | 0.2958 | 0.00422 | -0.1293 | 70.0948
-2 | 0.3513 | 0.00425 | -0.1298 | 82.6588
-1.5 | 0.4068 | 0.00433 | -0.1302 | 93.9492
-1 | 0.4628 | 0.00431 | -0.1308 | 107.3782
0 | 0.5689 | 0.00457 | -0.1309 | 124.4858
0.5 | 0.6127 | 0.0052 | -0.1292 | 117.8269
1 | 0.665 | 0.00532 | -0.1294 | 125
1.5 | 0.7184 | 0.00547 | -0.1297 | 131.3346
2 | 0.77 | 0.00577 | -0.1297 | 133.4489
2.5 | 0.8241 | 0.00589 | -0.1302 | 139.9151
3 | 0.8748 | 0.00627 | -0.1299 | 139.5215
3.5 | 0.9244 | 0.00673 | -0.1293 | 137.3551
4 | 0.9743 | 0.00716 | -0.1287 | 136.0754
4.5 | 1.0269 | 0.00741 | -0.1287 | 138.583
5 | 1.0791 | 0.00766 | -0.1287 | 140.8747
5.5 | 1.1262 | 0.00815 | -0.1276 | 138.184
6 | 1.1755 | 0.00849 | -0.127 | 138.457
6.5 | 1.2231 | 0.00887 | -0.1261 | 137.8918
7 | 1.269 | 0.00928 | -0.1249 | 136.7457
7.5 | 1.3135 | 0.00967 | -0.1234 | 135.8325
8 | 1.3484 | 0.01009 | -0.1199 | 133.6373
8.5 | 1.3818 | 0.01064 | -0.1162 | 129.8684
9 | 1.4164 | 0.01119 | -0.113 | 126.5773
9.5 | 1.4512 | 0.0118 | -0.11 | 122.9831
10 | 1.4846 | 0.01252 | -0.107 | 118.5783
10.5 | 1.5159 | 0.01341 | -0.1038 | 113.0425
11 | 1.5445 | 0.01453 | -0.1003 | 106.2973
11.5 | 1.576 | 0.01555 | -0.0976 | 101.3505
12 | 1.6065 | 0.01669 | -0.0948 | 96.2552
12.5 | 1.6372 | 0.01786 | -0.0923 | 91.6685
13 | 1.6654 | 0.01923 | -0.0895 | 86.6043
13.5 | 1.6937 | 0.02065 | -0.0869 | 82.0194
14 | 1.7194 | 0.02228 | -0.0842 | 77.1724
14.5 | 1.748 | 0.02376 | -0.082 | 73.569
15 | 1.7734 | 0.0255 | -0.0795 | 69.5451
15.5 | 1.7953 | 0.02759 | -0.0769 | 65.0707
16 | 1.8184 | 0.02964 | -0.0746 | 61.3495
16.5 | 1.8411 | 0.03181 | -0.0725 | 57.878
17 | 1.8612 | 0.03431 | -0.0703 | 54.2466
17.5 | 1.8783 | 0.03714 | -0.0681 | 50.5735
18 | 1.896 | 0.04003 | -0.0663 | 47.3645
18.5 | 1.9122 | 0.0432 | -0.0646 | 44.2639
19 | 1.9247 | 0.04686 | -0.0631 | 41.0734
19.5 | 1.9366 | 0.05076 | -0.0619 | 38.1521
20 | 1.9446 | 0.05527 | -0.0609 | 35.1836

## 139. Re 18M Mach 0.10 (1)
BIGFOIL.COM POLAR EXPORT
ah88k130
AH 88-K-130/20 |  |  |  | Cl Max: | 1.427 | at alpha= | 8 | deg
JavaFoil+Calcfoil stall+Eppler ext transition |  |  |  | L/D Max: | 211.277 | at alpha= | 8 | deg
Re: | 18000000 |  |  | Cd Min: | 0.00529 | at alpha= | -2.5 | deg
Mach: | 0.1 |  |  | Cl=0 at alpha= | -5.5625 | deg
|  |  |  | @ Cl=0.1, Cd= | 0.0055347
|  |  |  | @ Cl=0.4, Cd= | 0.0055326
|  |  |  | @ Cl=0.6, Cd= | 0.0057811
alpha (deg) | Cl | Cd | Cm | Cl/Cd
-15.5 | -0.256 | 0.10019 | -0.056 | -2.56
-15 | -0.267 | 0.09583 | -0.056 | -2.787
-14.5 | -0.277 | 0.09058 | -0.058 | -3.062
-14 | -0.287 | 0.08582 | -0.059 | -3.339
-13.5 | -0.295 | 0.08109 | -0.06 | -3.634
-13 | -0.301 | 0.07648 | -0.061 | -3.94
-12.5 | -0.305 | 0.07329 | -0.061 | -4.168
-12 | -0.308 | 0.0689 | -0.062 | -4.468
-11.5 | -0.309 | 0.06272 | -0.067 | -4.921
-11 | -0.308 | 0.05502 | -0.074 | -5.593
-10.5 | -0.353 | 0.00922 | -0.112 | -38.301
-10 | -0.342 | 0.00813 | -0.114 | -42.092
-9.5 | -0.326 | 0.0074 | -0.116 | -44.05
-9 | -0.302 | 0.00718 | -0.118 | -42.125
-8.5 | -0.272 | 0.00698 | -0.119 | -39.05
-8 | -0.237 | 0.00678 | -0.121 | -34.941
-7.5 | -0.196 | 0.00659 | -0.122 | -29.801
-7 | -0.151 | 0.00563 | -0.123 | -26.793
-6.5 | -0.102 | 0.00555 | -0.124 | -18.293
-6 | -0.049 | 0.00547 | -0.126 | -8.894
-5.5 | 0.007 | 0.00572 | -0.127 | 1.227
-5 | 0.065 | 0.0056 | -0.128 | 11.587
-4.5 | 0.124 | 0.00549 | -0.129 | 22.649
-4 | 0.185 | 0.00543 | -0.13 | 34.019
-3.5 | 0.246 | 0.0054 | -0.131 | 45.502
-3 | 0.307 | 0.00531 | -0.133 | 57.8
-2.5 | 0.368 | 0.00529 | -0.134 | 69.591
-2 | 0.43 | 0.00576 | -0.135 | 74.756
-1.5 | 0.491 | 0.00575 | -0.136 | 85.362
-1 | 0.551 | 0.0055 | -0.137 | 100.283
-0.5 | 0.612 | 0.00585 | -0.138 | 104.553
0 | 0.672 | 0.00597 | -0.139 | 112.6
0.5 | 0.733 | 0.00621 | -0.14 | 117.925
1 | 0.793 | 0.00644 | -0.142 | 123.197
1.5 | 0.853 | 0.00643 | -0.143 | 132.755
2 | 0.913 | 0.00685 | -0.144 | 133.412
2.5 | 0.974 | 0.00701 | -0.145 | 138.881
3 | 1.029 | 0.00768 | -0.146 | 134.035
3.5 | 1.087 | 0.00745 | -0.147 | 145.951
4 | 1.142 | 0.00725 | -0.148 | 157.626
4.5 | 1.195 | 0.00719 | -0.149 | 166.184
5 | 1.246 | 0.00712 | -0.15 | 174.909
5.5 | 1.294 | 0.00704 | -0.151 | 183.906
6 | 1.338 | 0.00693 | -0.152 | 193.069
6.5 | 1.376 | 0.00684 | -0.153 | 201.197
7 | 1.403 | 0.0068 | -0.154 | 206.271
7.5 | 1.42 | 0.00679 | -0.155 | 209.227
8 | 1.427 | 0.00675 | -0.156 | 211.277
8.5 | 1.424 | 0.00691 | -0.156 | 206.103
9 | 1.41 | 0.00686 | -0.157 | 205.414
9.5 | 1.385 | 0.00711 | -0.158 | 194.823
10 | 1.351 | 0.0073 | -0.159 | 185.008
10.5 | 1.308 | 0.00751 | -0.16 | 174.19
11 | 1.258 | 0.0077 | -0.161 | 163.24
11.5 | 1.187 | 0.01519 | -0.16 | 78.167
12 | 1.123 | 0.01784 | -0.16 | 62.969
12.5 | 1.057 | 0.01879 | -0.16 | 56.271
13 | 0.992 | 0.01983 | -0.161 | 50.004

## 140. Re 18M Mach 0.10 (2)
BIGFOIL.COM POLAR EXPORT
ah88k130
AH 88-K-130/20 |  |  |  | Cl Max: | 1.9329 | at alpha= | 20 | deg
XFOIL ncrit=9 |  |  |  | L/D Max: | 140.779 | at alpha= | 5 | deg
Re: | 18000000 |  |  | Cd Min: | 0.05974 | at alpha= | 20 | deg
Mach: | 0.1 |  |  | Cl=0 at alpha= | -5.064 | deg
|  |  |  | @ Cl=0.1, Cd= | 0.004622
|  |  |  | @ Cl=0.4, Cd= | 0.0043118
|  |  |  | @ Cl=0.6, Cd= | 0.0049489
alpha (deg) | Cl | Cd | Cm | Cl/Cd
-19 | -1.1109 | 0.05553 | -0.1099 | -20.0054
-18.5 | -1.0911 | 0.04966 | -0.1156 | -21.9714
-18 | -1.1334 | 0.02781 | -0.1466 | -40.7551
-17.5 | -1.121 | 0.0247 | -0.1463 | -45.3846
-17 | -1.1166 | 0.02175 | -0.1438 | -51.3379
-16.5 | -1.1084 | 0.01946 | -0.14 | -56.9579
-16 | -1.0908 | 0.01816 | -0.1356 | -60.0661
-15.5 | -1.0665 | 0.01734 | -0.1312 | -61.5052
-15 | -1.0356 | 0.01599 | -0.1283 | -64.7655
-14.5 | -0.9917 | 0.01536 | -0.127 | -64.5638
-14 | -0.9511 | 0.01431 | -0.1253 | -66.464
-13.5 | -0.9069 | 0.01341 | -0.124 | -67.6286
-13 | -0.8613 | 0.01251 | -0.1229 | -68.8489
-12.5 | -0.8113 | 0.01197 | -0.1223 | -67.7778
-12 | -0.7618 | 0.01129 | -0.1217 | -67.4756
-11.5 | -0.711 | 0.01065 | -0.1213 | -66.7606
-11 | -0.6571 | 0.01028 | -0.1214 | -63.9202
-10.5 | -0.601 | 0.01014 | -0.1218 | -59.2702
-10 | -0.5492 | 0.00939 | -0.1216 | -58.4878
-9.5 | -0.4928 | 0.00923 | -0.1221 | -53.3911
-9 | -0.4413 | 0.00828 | -0.1219 | -53.2971
-8.5 | -0.3866 | 0.00778 | -0.1221 | -49.6915
-8 | -0.3321 | 0.0072 | -0.1223 | -46.125
-7.5 | -0.2762 | 0.00683 | -0.1228 | -40.4392
-7 | -0.2212 | 0.00625 | -0.1231 | -35.392
-6.5 | -0.1653 | 0.00579 | -0.1235 | -28.5492
-6 | -0.1083 | 0.00545 | -0.1241 | -19.8716
-5 | 0.0074 | 0.00487 | -0.1257 | 1.5195
-4.5 | 0.0658 | 0.00471 | -0.1266 | 13.9703
-4 | 0.1241 | 0.00456 | -0.1276 | 27.2149
-3.5 | 0.1822 | 0.00442 | -0.1284 | 41.2217
-3 | 0.2404 | 0.00427 | -0.1293 | 56.2998
-2.5 | 0.2975 | 0.00422 | -0.13 | 70.4976
-1.5 | 0.4091 | 0.00432 | -0.1309 | 94.6991
-1 | 0.4655 | 0.0043 | -0.1315 | 108.2558
0 | 0.5724 | 0.00456 | -0.1316 | 125.5263
0.5 | 0.6164 | 0.00518 | -0.1299 | 118.9961
1 | 0.6686 | 0.00532 | -0.13 | 125.6767
1.5 | 0.7223 | 0.00547 | -0.1303 | 132.0475
2 | 0.774 | 0.00578 | -0.1302 | 133.91
2.5 | 0.8281 | 0.00591 | -0.1307 | 140.1184
3 | 0.879 | 0.00629 | -0.1304 | 139.7456
3.5 | 0.9287 | 0.00676 | -0.1297 | 137.3817
4 | 0.9788 | 0.00719 | -0.1291 | 136.1335
4.5 | 1.0317 | 0.00744 | -0.1291 | 138.6694
5 | 1.084 | 0.0077 | -0.1289 | 140.7792
5.5 | 1.1311 | 0.0082 | -0.1277 | 137.939
6 | 1.1803 | 0.00855 | -0.127 | 138.0468
6.5 | 1.2279 | 0.00893 | -0.126 | 137.5028
7 | 1.2734 | 0.00935 | -0.1246 | 136.1925
7.5 | 1.3139 | 0.00973 | -0.1221 | 135.036
8 | 1.349 | 0.0102 | -0.1185 | 132.2549
9 | 1.418 | 0.01135 | -0.1117 | 124.9339
9.5 | 1.4526 | 0.01201 | -0.1086 | 120.9492
10 | 1.4863 | 0.01279 | -0.1056 | 116.208
10.5 | 1.5153 | 0.01386 | -0.1019 | 109.329
11.5 | 1.5783 | 0.01599 | -0.096 | 98.7054
12 | 1.6089 | 0.0172 | -0.0932 | 93.5407
12.5 | 1.6398 | 0.01843 | -0.0905 | 88.9745
13 | 1.6677 | 0.01991 | -0.0876 | 83.7619
13.5 | 1.6957 | 0.02141 | -0.0849 | 79.2013
14 | 1.7206 | 0.02319 | -0.082 | 74.1958
14.5 | 1.7483 | 0.02481 | -0.0796 | 70.4676
15 | 1.7736 | 0.02667 | -0.077 | 66.5017
15.5 | 1.7952 | 0.02892 | -0.0743 | 62.0747
16 | 1.8196 | 0.03102 | -0.0721 | 58.6589
16.5 | 1.8413 | 0.03342 | -0.0699 | 55.0958
17 | 1.8588 | 0.03628 | -0.0675 | 51.2348
17.5 | 1.8746 | 0.03943 | -0.0653 | 47.5425
18 | 1.8917 | 0.04261 | -0.0635 | 44.3957
18.5 | 1.9069 | 0.0461 | -0.0619 | 41.3644
19 | 1.9177 | 0.05021 | -0.0604 | 38.1936
19.5 | 1.9267 | 0.05472 | -0.0593 | 35.2102
20 | 1.9329 | 0.05974 | -0.0586 | 32.3552

## 141. Re 18M Mach 0.25 (1)
BIGFOIL.COM POLAR EXPORT
ah88k130
AH 88-K-130/20 |  |  |  | Cl Max: | 1.42 | at alpha= | 7.5 | deg
JavaFoil+Calcfoil stall+Eppler ext transition |  |  |  | L/D Max: | 202.032 | at alpha= | 7.5 | deg
Re: | 18000000 |  |  | Cd Min: | 0.00531 | at alpha= | -3 | deg
Mach: | 0.25 |  |  | Cl=0 at alpha= | -5.5625 | deg
|  |  |  | @ Cl=0.1, Cd= | 0.0056121
|  |  |  | @ Cl=0.4, Cd= | 0.0054259
|  |  |  | @ Cl=0.6, Cd= | 0.02142
alpha (deg) | Cl | Cd | Cm | Cl/Cd
-14.5 | -0.051 | 0.09567 | -0.055 | -0.537
-14 | -0.049 | 0.09015 | -0.057 | -0.539
-13.5 | -0.046 | 0.08563 | -0.057 | -0.534
-13 | -0.091 | 0.07896 | -0.061 | -1.157
-12.5 | -0.136 | 0.07507 | -0.061 | -1.816
-12 | -0.168 | 0.07074 | -0.062 | -2.376
-11.5 | -0.193 | 0.06703 | -0.063 | -2.878
-11 | -0.212 | 0.06314 | -0.064 | -3.356
-10.5 | -0.225 | 0.05886 | -0.067 | -3.822
-10 | -0.233 | 0.05246 | -0.074 | -4.437
-9.5 | -0.276 | 0.00852 | -0.117 | -32.382
-9 | -0.269 | 0.00764 | -0.12 | -35.275
-8.5 | -0.252 | 0.00725 | -0.122 | -34.811
-8 | -0.226 | 0.00698 | -0.124 | -32.313
-7.5 | -0.191 | 0.00676 | -0.125 | -28.233
-7 | -0.149 | 0.00654 | -0.126 | -22.809
-6.5 | -0.102 | 0.00564 | -0.128 | -18.002
-6 | -0.049 | 0.00555 | -0.129 | -8.844
-5.5 | 0.007 | 0.00546 | -0.13 | 1.305
-5 | 0.066 | 0.00564 | -0.131 | 11.739
-4.5 | 0.127 | 0.00559 | -0.133 | 22.738
-4 | 0.189 | 0.00552 | -0.134 | 34.304
-3.5 | 0.252 | 0.00541 | -0.135 | 46.576
-3 | 0.315 | 0.00531 | -0.136 | 59.347
-2.5 | 0.378 | 0.00534 | -0.137 | 70.845
-2 | 0.442 | 0.00559 | -0.139 | 79.079
-1.5 | 0.504 | 0.00578 | -0.14 | 87.223
-1 | 0.566 | 0.00553 | -0.141 | 102.448
-0.5 | 0.628 | 0.00569 | -0.142 | 110.506
0 | 0.691 | 0.00603 | -0.143 | 114.577
0.5 | 0.753 | 0.00622 | -0.144 | 120.989
1 | 0.815 | 0.00657 | -0.145 | 123.997
1.5 | 0.877 | 0.00654 | -0.147 | 134.025
2 | 0.939 | 0.007 | -0.148 | 134.108
2.5 | 1 | 0.00715 | -0.149 | 139.902
3 | 1.057 | 0.00786 | -0.15 | 134.524
3.5 | 1.116 | 0.00762 | -0.151 | 146.452
4 | 1.173 | 0.00742 | -0.152 | 158.07
4.5 | 1.226 | 0.00737 | -0.153 | 166.284
5 | 1.277 | 0.00731 | -0.154 | 174.712
5.5 | 1.323 | 0.00723 | -0.155 | 183.157
6 | 1.365 | 0.00712 | -0.156 | 191.715
6.5 | 1.399 | 0.00704 | -0.157 | 198.658
7 | 1.417 | 0.00702 | -0.158 | 201.738
7.5 | 1.42 | 0.00703 | -0.159 | 202.032
8 | 1.408 | 0.00713 | -0.16 | 197.588
8.5 | 1.378 | 0.00726 | -0.161 | 189.924
9 | 1.33 | 0.00742 | -0.162 | 179.383
9.5 | 1.264 | 0.00764 | -0.163 | 165.488
10 | 1.179 | 0.00784 | -0.164 | 150.464
10.5 | 1.068 | 0.0148 | -0.163 | 72.132
11 | 0.951 | 0.01767 | -0.163 | 53.847
11.5 | 0.825 | 0.01875 | -0.163 | 44.007
12 | 0.693 | 0.0199 | -0.163 | 34.812
12.5 | 0.551 | 0.02142 | -0.163 | 25.751

## 142. Re 18M Mach 0.25 (2)
BIGFOIL.COM POLAR EXPORT
ah88k130
AH 88-K-130/20 |  |  |  | Cl Max: | 1.7548 | at alpha= | 16 | deg
XFOIL ncrit=9 |  |  |  | L/D Max: | 140.479 | at alpha= | 2.5 | deg
Re: | 18000000 |  |  | Cd Min: | 0.2261 | at alpha= | -20 | deg
Mach: | 0.25 |  |  | Cl=0 at alpha= | -5.0459 | deg
|  |  |  | @ Cl=0.1, Cd= | 0.0046661
|  |  |  | @ Cl=0.4, Cd= | 0.0042772
|  |  |  | @ Cl=0.6, Cd= | 0.0045839
alpha (deg) | Cl | Cd | Cm | Cl/Cd
-20 | -0.4517 | 0.2261 | -0.0302 | -1.9978
-19.5 | -0.4313 | 0.21929 | -0.0351 | -1.9668
-19 | -0.4119 | 0.21213 | -0.0397 | -1.9417
-18.5 | -0.2232 | 0.16238 | -0.0612 | -1.3746
-16.5 | -0.3345 | 0.17339 | -0.0589 | -1.9292
-16 | -0.3173 | 0.16764 | -0.0622 | -1.8927
-15.5 | -0.3002 | 0.16192 | -0.0653 | -1.854
-14.5 | -0.321 | 0.13331 | -0.0736 | -2.4079
-14 | -0.3095 | 0.12648 | -0.0769 | -2.447
-13.5 | -0.3003 | 0.11916 | -0.0803 | -2.5201
-13 | -0.2933 | 0.11107 | -0.0844 | -2.6407
-12.5 | -0.2793 | 0.10461 | -0.0883 | -2.6699
-11.5 | -0.4814 | 0.03487 | -0.1532 | -13.8056
-11 | -0.2401 | 0.07675 | -0.1126 | -3.1283
-10.5 | -0.1975 | 0.07677 | -0.1132 | -2.5726
-10 | -0.5349 | 0.01581 | -0.1352 | -33.833
-9.5 | -0.4792 | 0.01534 | -0.1344 | -31.2386
-9 | -0.4477 | 0.01145 | -0.1313 | -39.1004
-8.5 | -0.3942 | 0.0103 | -0.1305 | -38.2718
-8 | -0.3409 | 0.00903 | -0.1296 | -37.7519
-7.5 | -0.2836 | 0.00837 | -0.1294 | -33.8829
-7 | -0.2291 | 0.0072 | -0.1288 | -31.8194
-6.5 | -0.173 | 0.00631 | -0.1285 | -27.4168
-6 | -0.1144 | 0.00573 | -0.1287 | -19.9651
-5 | 0.0055 | 0.00494 | -0.1297 | 1.1134
-4.5 | 0.0662 | 0.00475 | -0.1305 | 13.9368
-3 | 0.2475 | 0.0043 | -0.1331 | 57.5581
-2.5 | 0.307 | 0.00421 | -0.1338 | 72.9216
-2 | 0.3652 | 0.00421 | -0.1344 | 86.7458
-1.5 | 0.4222 | 0.00432 | -0.1347 | 97.7315
-1 | 0.4808 | 0.00427 | -0.1354 | 112.5995
-0.5 | 0.5361 | 0.00442 | -0.1354 | 121.2896
0 | 0.5921 | 0.00447 | -0.1357 | 132.4609
0.5 | 0.6365 | 0.00511 | -0.1338 | 124.5597
1 | 0.6888 | 0.00531 | -0.1336 | 129.7175
2.5 | 0.8499 | 0.00605 | -0.1335 | 140.4793
3 | 0.902 | 0.00643 | -0.133 | 140.2799
3.5 | 0.9523 | 0.00692 | -0.132 | 137.6156
4 | 1.0028 | 0.00737 | -0.131 | 136.0651
4.5 | 1.0566 | 0.00764 | -0.1306 | 138.2984
5 | 1.1096 | 0.00793 | -0.13 | 139.9243
5.5 | 1.1556 | 0.00847 | -0.1281 | 136.4345
6 | 1.2036 | 0.00887 | -0.1265 | 135.6933
6.5 | 1.2433 | 0.00927 | -0.123 | 134.1208
7 | 1.2811 | 0.00975 | -0.1193 | 131.3949
7.5 | 1.3189 | 0.01028 | -0.1158 | 128.2977
8 | 1.3542 | 0.01095 | -0.1119 | 123.6712
8.5 | 1.3898 | 0.01171 | -0.1083 | 118.6849
9 | 1.4262 | 0.01253 | -0.105 | 113.8228
9.5 | 1.4617 | 0.01347 | -0.1017 | 108.5152
10 | 1.4944 | 0.01463 | -0.098 | 102.1463
10.5 | 1.5253 | 0.01598 | -0.0942 | 95.4506
11 | 1.5548 | 0.0175 | -0.0904 | 88.8457
11.5 | 1.5859 | 0.01899 | -0.087 | 83.5124
12 | 1.6144 | 0.02073 | -0.0834 | 77.8775
12.5 | 1.6448 | 0.02241 | -0.0802 | 73.3958
13 | 1.6671 | 0.02474 | -0.0762 | 67.3848
13.5 | 1.6921 | 0.02699 | -0.0727 | 62.6936
14 | 1.7084 | 0.03004 | -0.0687 | 56.8708
14.5 | 1.7338 | 0.03255 | -0.0658 | 53.2657
15 | 1.7515 | 0.03584 | -0.0625 | 48.87
16 | 1.7548 | 0.04606 | -0.0555 | 38.0981
16.5 | 1.7444 | 0.05305 | -0.0527 | 32.8822
17 | 1.7191 | 0.06231 | -0.0511 | 27.5895
17.5 | 1.6871 | 0.07332 | -0.0512 | 23.0101
18 | 1.6531 | 0.08565 | -0.0534 | 19.3006
18.5 | 1.6165 | 0.09937 | -0.0577 | 16.2675
19 | 1.5807 | 0.1141 | -0.0641 | 13.8536
19.5 | 1.5466 | 0.12942 | -0.0723 | 11.9502
20 | 1.515 | 0.14505 | -0.0817 | 10.4447

## 143. Re 18M Mach 0.50 (1)
BIGFOIL.COM POLAR EXPORT
ah88k130
AH 88-K-130/20 |  |  |  | Cl Max: | 1.447 | at alpha= | 20 | deg
JavaFoil+Calcfoil stall+Eppler ext transition |  |  |  | L/D Max: | 172.185 | at alpha= | 5.5 | deg
Re: | 18000000 |  |  | Cd Min: | 0.00549 | at alpha= | -2 | deg
Mach: | 0.5 |  |  | Cl=0 at alpha= | -5.5972 | deg
|  |  |  | @ Cl=0.1, Cd= | 0.0060272
|  |  |  | @ Cl=0.4, Cd= | 0.0055448
|  |  |  | @ Cl=0.6, Cd= | 0.0058965
alpha (deg) | Cl | Cd | Cm | Cl/Cd
-20 | -0.766 | 0.1573 | -0.062 | -4.87
-19.5 | -0.739 | 0.15335 | -0.062 | -4.822
-19 | -0.714 | 0.14322 | -0.063 | -4.987
-18.5 | -0.689 | 0.1346 | -0.064 | -5.119
-18 | -0.664 | 0.12723 | -0.065 | -5.215
-17.5 | -0.638 | 0.1196 | -0.067 | -5.336
-17 | -0.61 | 0.12253 | -0.063 | -4.974
-16.5 | -0.584 | 0.11606 | -0.064 | -5.029
-16 | -0.559 | 0.10531 | -0.066 | -5.305
-15.5 | -0.535 | 0.09597 | -0.071 | -5.574
-15 | -0.505 | 0.10313 | -0.066 | -4.9
-14.5 | -0.481 | 0.09273 | -0.07 | -5.183
-14 | -0.457 | 0.08205 | -0.076 | -5.576
-13.5 | -0.437 | 0.06906 | -0.085 | -6.329
-13 | -0.437 | 0.03656 | -0.105 | -11.95
-12.5 | -0.441 | 0.01373 | -0.121 | -32.136
-12 | -0.348 | 0.07093 | -0.074 | -4.912
-11.5 | -0.32 | 0.07108 | -0.068 | -4.501
-11 | -0.296 | 0.06127 | -0.078 | -4.832
-10.5 | -0.286 | 0.03554 | -0.106 | -8.033
-10 | -0.288 | 0.00982 | -0.129 | -29.286
-9.5 | -0.258 | 0.00862 | -0.132 | -29.886
-9 | -0.187 | 0.05203 | -0.075 | -3.589
-8.5 | -0.159 | 0.05052 | -0.072 | -3.154
-8 | -0.133 | 0.04638 | -0.077 | -2.861
-7.5 | -0.129 | 0.00752 | -0.139 | -17.116
-7 | -0.078 | 0.04407 | -0.068 | -1.769
-6.5 | -0.052 | 0.03649 | -0.09 | -1.421
-6 | -0.029 | 0.00677 | -0.144 | -4.342
-5.5 | 0.007 | 0.00658 | -0.145 | 1.03
-5 | 0.069 | 0.00636 | -0.147 | 10.845
-4.5 | 0.137 | 0.00563 | -0.148 | 24.405
-4 | 0.208 | 0.00551 | -0.149 | 37.752
-3.5 | 0.28 | 0.0057 | -0.151 | 49.052
-3 | 0.351 | 0.0056 | -0.152 | 62.661
-2.5 | 0.422 | 0.00552 | -0.153 | 76.514
-2 | 0.494 | 0.00549 | -0.155 | 89.931
-1.5 | 0.564 | 0.00586 | -0.156 | 96.163
-1 | 0.633 | 0.00593 | -0.157 | 106.808
-0.5 | 0.702 | 0.00603 | -0.159 | 116.58
0 | 0.772 | 0.00621 | -0.16 | 124.395
0.5 | 0.842 | 0.00656 | -0.161 | 128.312
1 | 0.911 | 0.00692 | -0.163 | 131.727
1.5 | 0.98 | 0.00707 | -0.164 | 138.668
2 | 1.049 | 0.0075 | -0.165 | 139.93
2.5 | 1.119 | 0.00923 | -0.166 | 121.131
3 | 1.179 | 0.00877 | -0.168 | 134.392
3.5 | 1.244 | 0.0085 | -0.169 | 146.31
4 | 1.303 | 0.0083 | -0.17 | 157.005
4.5 | 1.355 | 0.00837 | -0.171 | 161.952
5 | 1.398 | 0.00829 | -0.172 | 168.555
5.5 | 1.423 | 0.00827 | -0.173 | 172.185
6 | 1.419 | 0.00826 | -0.174 | 171.809
6.5 | 1.336 | 0.00834 | -0.176 | 160.281
7 | 0.862 | 0.00843 | -0.177 | 102.291
7.5 | 0.887 | 0.01374 | -0.176 | 64.534
8 | 0.917 | 0.01754 | -0.176 | 52.267
8.5 | 0.95 | 0.01759 | -0.177 | 53.967
9 | 0.981 | 0.01907 | -0.177 | 51.467
9.5 | 1.01 | 0.02122 | -0.177 | 47.587
10 | 1.041 | 0.02184 | -0.178 | 47.682
10.5 | 0.893 | 0.072 | -0.098 | 12.402
11 | 1.109 | 0.02213 | -0.18 | 50.084
11.5 | 1.139 | 0.02401 | -0.18 | 47.409
12 | 1.168 | 0.02648 | -0.18 | 44.098
12.5 | 1.193 | 0.02998 | -0.18 | 39.803
13 | 1.217 | 0.03464 | -0.179 | 35.12
13.5 | 1.25 | 0.03439 | -0.18 | 36.358
14 | 1.241 | 0.04771 | -0.173 | 26.019
14.5 | 1.121 | 0.11736 | -0.111 | 9.555
15 | 1.154 | 0.11984 | -0.116 | 9.631
15.5 | 1.191 | 0.12124 | -0.124 | 9.821
16 | 1.222 | 0.12643 | -0.127 | 9.668
16.5 | 1.239 | 0.14625 | -0.119 | 8.469
17 | 1.272 | 0.14924 | -0.124 | 8.522
17.5 | 1.303 | 0.15493 | -0.127 | 8.413
18 | 1.325 | 0.17482 | -0.123 | 7.58
18.5 | 1.358 | 0.17607 | -0.127 | 7.71
19 | 1.389 | 0.17979 | -0.13 | 7.726
19.5 | 1.42 | 0.19041 | -0.132 | 7.456
20 | 1.447 | 0.20294 | -0.132 | 7.131

## 144. Re 18M Mach 0.50 (2)
BIGFOIL.COM POLAR EXPORT
ah88k130
AH 88-K-130/20 |  |  |  | Cl Max: | 1.4332 | at alpha= | 9 | deg
XFOIL ncrit=9 |  |  |  | L/D Max: | 165.762 | at alpha= | 0.5 | deg
Re: | 18000000 |  |  | Cd Min: | 0.14197 | at alpha= | 14 | deg
Mach: | 0.5 |  |  | Cl=0 at alpha= | -4.9925 | deg
|  |  |  | @ Cl=0.1, Cd= | 0.0049813
|  |  |  | @ Cl=0.4, Cd= | 0.0042903
|  |  |  | @ Cl=0.6, Cd= | 0.0043893
alpha (deg) | Cl | Cd | Cm | Cl/Cd
-6 | -0.0655 | 0.0186 | -0.1586 | -3.5215
-5.5 | -0.0443 | 0.01114 | -0.1535 | -3.9767
-5 | -0.001 | 0.00618 | -0.1497 | -0.16181
-4.5 | 0.0658 | 0.00514 | -0.1485 | 12.8016
-4 | 0.1369 | 0.00481 | -0.1486 | 28.4615
-3 | 0.2778 | 0.00446 | -0.1497 | 62.287
-2.5 | 0.3465 | 0.00433 | -0.1503 | 80.0231
-2 | 0.4139 | 0.00428 | -0.1509 | 96.7056
-1.5 | 0.4804 | 0.00431 | -0.1515 | 111.4617
-1 | 0.547 | 0.00434 | -0.1522 | 126.0369
-0.5 | 0.6115 | 0.0044 | -0.1526 | 138.9773
0 | 0.6761 | 0.00441 | -0.1531 | 153.3107
0.5 | 0.7393 | 0.00446 | -0.1533 | 165.7623
1 | 0.7793 | 0.00528 | -0.1492 | 147.5947
1.5 | 0.8306 | 0.00575 | -0.1472 | 144.4522
2 | 0.8835 | 0.00619 | -0.1454 | 142.7302
3 | 0.9765 | 0.00722 | -0.1387 | 135.2493
4 | 1.0466 | 0.00859 | -0.1269 | 121.8393
4.5 | 1.0928 | 0.00919 | -0.1233 | 118.9119
5 | 1.1401 | 0.00987 | -0.1198 | 115.5117
5.5 | 1.1785 | 0.01098 | -0.1151 | 107.3315
6 | 1.2231 | 0.01199 | -0.1113 | 102.01
6.5 | 1.2667 | 0.01315 | -0.1073 | 96.327
7 | 1.3112 | 0.01435 | -0.1033 | 91.3728
7.5 | 1.3548 | 0.01568 | -0.0991 | 86.4031
8 | 1.3952 | 0.01726 | -0.0943 | 80.8343
8.5 | 1.4241 | 0.01952 | -0.088 | 72.9559
9 | 1.4332 | 0.02304 | -0.0797 | 62.2049
9.5 | 1.423 | 0.0282 | -0.0702 | 50.461
10 | 1.4135 | 0.03437 | -0.0617 | 41.126
10.5 | 1.3974 | 0.04232 | -0.0548 | 33.0198
11 | 1.3656 | 0.0522 | -0.0502 | 26.1609
11.5 | 1.3278 | 0.06368 | -0.0486 | 20.8511
12 | 1.2875 | 0.0768 | -0.0503 | 16.7643
12.5 | 1.2482 | 0.09143 | -0.0554 | 13.652
13 | 1.2116 | 0.10748 | -0.0635 | 11.2728
13.5 | 1.1807 | 0.12448 | -0.0743 | 9.4851
14 | 1.1579 | 0.14197 | -0.0863 | 8.1559

## 145. Re 20M Mach 0.00 (1)
BIGFOIL.COM POLAR EXPORT
ah88k130
AH 88-K-130/20 |  |  |  | Cl Max: | 1.428 | at alpha= | 8 | deg
JavaFoil+Calcfoil stall+Eppler ext transition |  |  |  | L/D Max: | 214.578 | at alpha= | 8 | deg
Re: | 20000000 |  |  | Cd Min: | 0.00521 | at alpha= | -3 | deg
Mach: | 0 |  |  | Cl=0 at alpha= | -5.5625 | deg
|  |  |  | @ Cl=0.1, Cd= | 0.0054747
|  |  |  | @ Cl=0.4, Cd= | 0.0056407
|  |  |  | @ Cl=0.6, Cd= | 0.0059313
alpha (deg) | Cl | Cd | Cm | Cl/Cd
-16 | -0.279 | 0.10429 | -0.055 | -2.678
-15.5 | -0.288 | 0.09934 | -0.056 | -2.903
-15 | -0.297 | 0.09458 | -0.057 | -3.14
-14.5 | -0.305 | 0.08939 | -0.058 | -3.412
-14 | -0.312 | 0.08446 | -0.06 | -3.695
-13.5 | -0.318 | 0.07963 | -0.061 | -3.993
-13 | -0.322 | 0.07598 | -0.061 | -4.233
-12.5 | -0.324 | 0.07124 | -0.063 | -4.549
-12 | -0.325 | 0.06549 | -0.067 | -4.96
-11.5 | -0.327 | 0.05398 | -0.077 | -6.065
-11 | -0.37 | 0.0112 | -0.108 | -33.001
-10.5 | -0.365 | 0.00844 | -0.112 | -43.279
-10 | -0.352 | 0.00762 | -0.114 | -46.227
-9.5 | -0.332 | 0.00739 | -0.116 | -44.915
-9 | -0.306 | 0.00707 | -0.117 | -43.314
-8.5 | -0.275 | 0.00687 | -0.119 | -39.988
-8 | -0.238 | 0.00666 | -0.12 | -35.744
-7.5 | -0.197 | 0.00565 | -0.121 | -34.818
-7 | -0.151 | 0.00554 | -0.122 | -27.257
-6.5 | -0.101 | 0.00546 | -0.124 | -18.574
-6 | -0.049 | 0.00571 | -0.125 | -8.508
-5.5 | 0.007 | 0.00556 | -0.126 | 1.258
-5 | 0.065 | 0.00554 | -0.127 | 11.657
-4.5 | 0.124 | 0.00543 | -0.128 | 22.765
-4 | 0.184 | 0.00538 | -0.13 | 34.16
-3.5 | 0.245 | 0.00529 | -0.131 | 46.239
-3 | 0.306 | 0.00521 | -0.132 | 58.67
-2.5 | 0.367 | 0.0055 | -0.133 | 66.641
-2 | 0.428 | 0.00576 | -0.134 | 74.382
-1.5 | 0.488 | 0.00577 | -0.135 | 84.687
-1 | 0.548 | 0.00594 | -0.136 | 92.349
-0.5 | 0.608 | 0.00593 | -0.138 | 102.577
0 | 0.669 | 0.00611 | -0.139 | 109.412
0.5 | 0.729 | 0.00628 | -0.14 | 116.076
1 | 0.789 | 0.00641 | -0.141 | 123.162
1.5 | 0.849 | 0.00666 | -0.142 | 127.398
2 | 0.909 | 0.00708 | -0.143 | 128.417
2.5 | 0.969 | 0.00696 | -0.144 | 139.139
3 | 1.024 | 0.0076 | -0.145 | 134.7
3.5 | 1.082 | 0.00731 | -0.146 | 147.971
4 | 1.137 | 0.00712 | -0.147 | 159.602
4.5 | 1.19 | 0.00706 | -0.148 | 168.544
5 | 1.241 | 0.00699 | -0.149 | 177.469
5.5 | 1.288 | 0.0069 | -0.15 | 186.724
6 | 1.333 | 0.0068 | -0.151 | 196.097
6.5 | 1.372 | 0.00674 | -0.152 | 203.577
7 | 1.399 | 0.00667 | -0.153 | 209.802
7.5 | 1.418 | 0.00665 | -0.154 | 213.217
8 | 1.428 | 0.00665 | -0.155 | 214.578
8.5 | 1.428 | 0.00676 | -0.156 | 211.385
9 | 1.418 | 0.00674 | -0.157 | 210.396
9.5 | 1.399 | 0.00693 | -0.157 | 201.907
10 | 1.37 | 0.0071 | -0.158 | 192.983
10.5 | 1.334 | 0.00729 | -0.159 | 182.88
11 | 1.29 | 0.00749 | -0.16 | 172.236
11.5 | 1.241 | 0.00764 | -0.161 | 162.39
12 | 1.173 | 0.01536 | -0.16 | 76.393
12.5 | 1.113 | 0.01806 | -0.16 | 61.61
13 | 1.053 | 0.01904 | -0.16 | 55.295

## 146. Re 20M Mach 0.00 (2)
BIGFOIL.COM POLAR EXPORT
ah88k130
AH 88-K-130/20 |  |  |  | Cl Max: | 1.9599 | at alpha= | 20 | deg
XFOIL ncrit=9 |  |  |  | L/D Max: | 143.679 | at alpha= | 5 | deg
Re: | 20000000 |  |  | Cd Min: | 0.05351 | at alpha= | 20 | deg
Mach: | 0 |  |  | Cl=0 at alpha= | -5.073 | deg
|  |  |  | @ Cl=0.1, Cd= | 0.0045398
|  |  |  | @ Cl=0.4, Cd= | 0.0043144
|  |  |  | @ Cl=0.6, Cd= | 0.005282
alpha (deg) | Cl | Cd | Cm | Cl/Cd
-20 | -1.3002 | 0.03734 | -0.1211 | -34.8206
-19.5 | -1.2494 | 0.02929 | -0.1396 | -42.6562
-19 | -1.2354 | 0.02532 | -0.1421 | -48.7915
-18.5 | -1.2159 | 0.02306 | -0.1416 | -52.7277
-18 | -1.2057 | 0.02065 | -0.1394 | -58.3874
-17.5 | -1.1896 | 0.01887 | -0.1364 | -63.0419
-17 | -1.1731 | 0.01741 | -0.1327 | -67.3808
-16.5 | -1.1576 | 0.01649 | -0.1273 | -70.2001
-16 | -1.1227 | 0.01566 | -0.1252 | -71.6922
-15.5 | -1.0836 | 0.01489 | -0.1236 | -72.7737
-15 | -1.0445 | 0.01396 | -0.122 | -74.8209
-14.5 | -0.9995 | 0.01336 | -0.1212 | -74.8129
-14 | -0.9552 | 0.01258 | -0.1203 | -75.93
-13.5 | -0.9087 | 0.01188 | -0.1196 | -76.4899
-13 | -0.8613 | 0.01119 | -0.119 | -76.9705
-12.5 | -0.8112 | 0.01071 | -0.1188 | -75.7423
-12 | -0.7609 | 0.01014 | -0.1186 | -75.0394
-11.5 | -0.7095 | 0.0096 | -0.1186 | -73.9062
-11 | -0.6562 | 0.00921 | -0.1189 | -71.2486
-10.5 | -0.6016 | 0.00896 | -0.1193 | -67.1429
-10 | -0.5489 | 0.0084 | -0.1195 | -65.3452
-9.5 | -0.4935 | 0.00816 | -0.12 | -60.4779
-9 | -0.4408 | 0.00749 | -0.1202 | -58.8518
-8.5 | -0.386 | 0.00707 | -0.1206 | -54.5969
-8 | -0.3313 | 0.00663 | -0.121 | -49.9698
-7.5 | -0.2755 | 0.00631 | -0.1215 | -43.6609
-7 | -0.22 | 0.0059 | -0.1221 | -37.2881
-6.5 | -0.1637 | 0.00555 | -0.1227 | -29.4955
-6 | -0.1066 | 0.00526 | -0.1235 | -20.2662
-5 | 0.0084 | 0.00476 | -0.1252 | 1.7647
-4.5 | 0.0663 | 0.00461 | -0.1261 | 14.3818
-4 | 0.1239 | 0.00449 | -0.127 | 27.5947
-3.5 | 0.182 | 0.00434 | -0.1279 | 41.9355
-3 | 0.2392 | 0.00423 | -0.1287 | 56.5485
-2.5 | 0.295 | 0.00422 | -0.1292 | 69.9052
-2 | 0.3502 | 0.00427 | -0.1296 | 82.0141
-1.5 | 0.4063 | 0.00432 | -0.1301 | 94.0509
-1 | 0.4621 | 0.00432 | -0.1307 | 106.9676
-0.5 | 0.5145 | 0.00453 | -0.1305 | 113.5762
0.5 | 0.61 | 0.00537 | -0.1287 | 113.594
1 | 0.6633 | 0.00548 | -0.129 | 121.0401
1.5 | 0.7172 | 0.00558 | -0.1294 | 128.5305
2.5 | 0.8231 | 0.00599 | -0.1299 | 137.4124
3 | 0.875 | 0.00628 | -0.1299 | 139.3312
3.5 | 0.9263 | 0.00663 | -0.1297 | 139.7134
4 | 0.9765 | 0.00705 | -0.1292 | 138.5106
4.5 | 1.0295 | 0.00728 | -0.1292 | 141.4148
5 | 1.0819 | 0.00753 | -0.1292 | 143.6786
5.5 | 1.1292 | 0.00802 | -0.1282 | 140.798
6 | 1.1786 | 0.00836 | -0.1276 | 140.9809
6.5 | 1.2268 | 0.00872 | -0.1268 | 140.6881
7 | 1.2731 | 0.00913 | -0.1257 | 139.4414
7.5 | 1.3185 | 0.00951 | -0.1244 | 138.6435
8 | 1.3547 | 0.00994 | -0.1211 | 136.2877
9 | 1.4242 | 0.01095 | -0.1145 | 130.0639
9.5 | 1.4585 | 0.01154 | -0.1113 | 126.3865
10 | 1.4918 | 0.01225 | -0.1082 | 121.7796
10.5 | 1.5224 | 0.01314 | -0.1049 | 115.86
11 | 1.5522 | 0.01416 | -0.1016 | 109.6186
11.5 | 1.5843 | 0.01514 | -0.0988 | 104.6433
12 | 1.6153 | 0.01622 | -0.0961 | 99.5869
12.5 | 1.6462 | 0.01737 | -0.0935 | 94.7726
13 | 1.6749 | 0.01868 | -0.0908 | 89.6627
13.5 | 1.7036 | 0.02005 | -0.0882 | 84.9676
14 | 1.73 | 0.0216 | -0.0855 | 80.0926
14.5 | 1.7575 | 0.02312 | -0.0831 | 76.0164
15 | 1.7828 | 0.02483 | -0.0806 | 71.8002
15.5 | 1.8054 | 0.02682 | -0.078 | 67.3154
16 | 1.8296 | 0.02878 | -0.0757 | 63.5719
16.5 | 1.8531 | 0.03085 | -0.0736 | 60.0681
17 | 1.8721 | 0.03337 | -0.0712 | 56.1013
17.5 | 1.8896 | 0.03612 | -0.069 | 52.3145
18 | 1.9075 | 0.03894 | -0.0671 | 48.9856
18.5 | 1.924 | 0.04204 | -0.0654 | 45.7659
19 | 1.937 | 0.04558 | -0.0637 | 42.4967
19.5 | 1.9498 | 0.04932 | -0.0624 | 39.5337
20 | 1.9599 | 0.05351 | -0.0614 | 36.6268

## 147. Re 20M Mach 0.10 (1)
BIGFOIL.COM POLAR EXPORT
ah88k130
AH 88-K-130/20 |  |  |  | Cl Max: | 1.427 | at alpha= | 8 | deg
JavaFoil+Calcfoil stall+Eppler ext transition |  |  |  | L/D Max: | 213.068 | at alpha= | 8 | deg
Re: | 20000000 |  |  | Cd Min: | 0.00525 | at alpha= | -3 | deg
Mach: | 0.1 |  |  | Cl=0 at alpha= | -5.5625 | deg
|  |  |  | @ Cl=0.1, Cd= | 0.0054548
|  |  |  | @ Cl=0.4, Cd= | 0.0056384
|  |  |  | @ Cl=0.6, Cd= | 0.005962
alpha (deg) | Cl | Cd | Cm | Cl/Cd
-15.5 | -0.257 | 0.10009 | -0.056 | -2.563
-15 | -0.267 | 0.09534 | -0.057 | -2.803
-14.5 | -0.277 | 0.08996 | -0.058 | -3.084
-14 | -0.287 | 0.08536 | -0.059 | -3.359
-13.5 | -0.295 | 0.08086 | -0.06 | -3.645
-13 | -0.302 | 0.07607 | -0.062 | -3.964
-12.5 | -0.306 | 0.07267 | -0.062 | -4.207
-12 | -0.309 | 0.06746 | -0.065 | -4.575
-11.5 | -0.309 | 0.06188 | -0.069 | -4.997
-11 | -0.312 | 0.0494 | -0.08 | -6.312
-10.5 | -0.355 | 0.0087 | -0.112 | -40.793
-10 | -0.344 | 0.00775 | -0.115 | -44.472
-9.5 | -0.327 | 0.00742 | -0.116 | -44.011
-9 | -0.303 | 0.00713 | -0.118 | -42.403
-8.5 | -0.273 | 0.0069 | -0.119 | -39.519
-8 | -0.237 | 0.0067 | -0.121 | -35.355
-7.5 | -0.196 | 0.00568 | -0.122 | -34.536
-7 | -0.151 | 0.00557 | -0.123 | -27.103
-6.5 | -0.102 | 0.00548 | -0.124 | -18.536
-6 | -0.049 | 0.00568 | -0.126 | -8.574
-5.5 | 0.007 | 0.00562 | -0.127 | 1.247
-5 | 0.065 | 0.00552 | -0.128 | 11.742
-4.5 | 0.124 | 0.00541 | -0.129 | 22.983
-4 | 0.185 | 0.00535 | -0.13 | 34.5
-3.5 | 0.246 | 0.00533 | -0.131 | 46.147
-3 | 0.307 | 0.00525 | -0.133 | 58.487
-2.5 | 0.368 | 0.00553 | -0.134 | 66.67
-2 | 0.43 | 0.00574 | -0.135 | 74.907
-1.5 | 0.491 | 0.00581 | -0.136 | 84.476
-1 | 0.551 | 0.00597 | -0.137 | 92.299
-0.5 | 0.612 | 0.00596 | -0.138 | 102.691
0 | 0.672 | 0.00613 | -0.139 | 109.75
0.5 | 0.733 | 0.00622 | -0.14 | 117.704
1 | 0.793 | 0.00645 | -0.142 | 122.975
1.5 | 0.853 | 0.00668 | -0.143 | 127.754
2 | 0.913 | 0.00712 | -0.144 | 128.21
2.5 | 0.974 | 0.00699 | -0.145 | 139.361
3 | 1.029 | 0.00763 | -0.146 | 134.85
3.5 | 1.087 | 0.00734 | -0.147 | 148.099
4 | 1.142 | 0.00715 | -0.148 | 159.724
4.5 | 1.195 | 0.00709 | -0.149 | 168.565
5 | 1.246 | 0.00702 | -0.15 | 177.429
5.5 | 1.294 | 0.00693 | -0.151 | 186.65
6 | 1.338 | 0.00683 | -0.152 | 195.918
6.5 | 1.376 | 0.00677 | -0.153 | 203.234
7 | 1.403 | 0.00671 | -0.154 | 209.096
7.5 | 1.42 | 0.00669 | -0.155 | 212.203
8 | 1.427 | 0.0067 | -0.156 | 213.068
8.5 | 1.424 | 0.00682 | -0.156 | 208.8
9 | 1.41 | 0.00681 | -0.157 | 206.896
9.5 | 1.385 | 0.00701 | -0.158 | 197.502
10 | 1.351 | 0.00719 | -0.159 | 187.915
10.5 | 1.308 | 0.00739 | -0.16 | 176.932
11 | 1.258 | 0.00758 | -0.161 | 165.819
11.5 | 1.19 | 0.01605 | -0.16 | 74.145
12 | 1.125 | 0.0157 | -0.16 | 71.696
12.5 | 1.058 | 0.01844 | -0.16 | 57.39
13 | 0.992 | 0.01945 | -0.161 | 51.021

## 148. Re 20M Mach 0.10 (2)
BIGFOIL.COM POLAR EXPORT
ah88k130
AH 88-K-130/20 |  |  |  | Cl Max: | 1.9415 | at alpha= | 19.5 | deg
XFOIL ncrit=9 |  |  |  | L/D Max: | 143.58 | at alpha= | 5 | deg
Re: | 20000000 |  |  | Cd Min: | 0.05307 | at alpha= | 19.5 | deg
Mach: | 0.1 |  |  | Cl=0 at alpha= | -5.0699 | deg
|  |  |  | @ Cl=0.1, Cd= | 0.0045447
|  |  |  | @ Cl=0.4, Cd= | 0.0043124
|  |  |  | @ Cl=0.6, Cd= | 0.0051981
alpha (deg) | Cl | Cd | Cm | Cl/Cd
-18 | -1.1508 | 0.02621 | -0.1471 | -43.9069
-17.5 | -1.1208 | 0.02462 | -0.1466 | -45.524
-17 | -1.1162 | 0.02168 | -0.1441 | -51.4852
-16.5 | -1.1235 | 0.0186 | -0.1387 | -60.4032
-16 | -1.1145 | 0.01729 | -0.1325 | -64.4592
-15.5 | -1.0813 | 0.01633 | -0.1297 | -66.2156
-15 | -1.0465 | 0.01514 | -0.1272 | -69.1215
-14.5 | -1.0023 | 0.01446 | -0.1259 | -69.3154
-14 | -0.9598 | 0.01351 | -0.1243 | -71.0437
-13.5 | -0.9143 | 0.01267 | -0.1232 | -72.1626
-13 | -0.8675 | 0.01186 | -0.1222 | -73.145
-12.5 | -0.8171 | 0.0113 | -0.1217 | -72.3097
-12 | -0.7668 | 0.01066 | -0.1212 | -71.9325
-11.5 | -0.7151 | 0.01005 | -0.1209 | -71.1542
-11 | -0.6611 | 0.00964 | -0.121 | -68.5788
-10.5 | -0.6056 | 0.0094 | -0.1213 | -64.4255
-10 | -0.5528 | 0.00875 | -0.1212 | -63.1771
-9.5 | -0.4966 | 0.00852 | -0.1216 | -58.2864
-9 | -0.444 | 0.00775 | -0.1216 | -57.2903
-8.5 | -0.3888 | 0.00729 | -0.1218 | -53.3333
-8 | -0.3338 | 0.0068 | -0.1221 | -49.0882
-7.5 | -0.2776 | 0.00645 | -0.1226 | -43.0388
-7 | -0.2219 | 0.00599 | -0.123 | -37.0451
-6.5 | -0.1653 | 0.0056 | -0.1235 | -29.5179
-6 | -0.1078 | 0.00529 | -0.1243 | -20.3781
-5 | 0.0081 | 0.00477 | -0.1259 | 1.6981
-4.5 | 0.0664 | 0.00462 | -0.1268 | 14.3723
-3 | 0.2405 | 0.00423 | -0.1294 | 56.8558
-2.5 | 0.2967 | 0.00422 | -0.1299 | 70.3081
-2 | 0.3523 | 0.00427 | -0.1303 | 82.5059
-1.5 | 0.4086 | 0.00432 | -0.1308 | 94.5833
-0.5 | 0.5175 | 0.00453 | -0.1312 | 114.2384
0 | 0.5682 | 0.00479 | -0.1308 | 118.6221
0.5 | 0.6134 | 0.00537 | -0.1293 | 114.2272
1 | 0.6668 | 0.00548 | -0.1296 | 121.6788
2 | 0.773 | 0.00588 | -0.13 | 131.4626
2.5 | 0.8271 | 0.00602 | -0.1304 | 137.392
3 | 0.8792 | 0.0063 | -0.1304 | 139.5556
3.5 | 0.9308 | 0.00666 | -0.1301 | 139.7598
4 | 0.9811 | 0.00708 | -0.1296 | 138.5734
4.5 | 1.0344 | 0.00731 | -0.1296 | 141.5048
5 | 1.0869 | 0.00757 | -0.1295 | 143.5799
5.5 | 1.1342 | 0.00806 | -0.1284 | 140.7196
6 | 1.1836 | 0.00841 | -0.1277 | 140.7372
6.5 | 1.2317 | 0.00878 | -0.1268 | 140.2847
7 | 1.2778 | 0.0092 | -0.1254 | 138.8913
7.5 | 1.3216 | 0.00958 | -0.1237 | 137.9541
8 | 1.3557 | 0.01004 | -0.1198 | 135.0299
8.5 | 1.3904 | 0.01055 | -0.1163 | 131.7915
9.5 | 1.4602 | 0.01175 | -0.11 | 124.2723
10 | 1.4931 | 0.01252 | -0.1067 | 119.2572
11 | 1.5542 | 0.01454 | -0.1 | 106.8913
11.5 | 1.5862 | 0.01559 | -0.0972 | 101.7447
12 | 1.6171 | 0.01675 | -0.0943 | 96.5433
12.5 | 1.6481 | 0.01796 | -0.0917 | 91.765
13 | 1.6765 | 0.01937 | -0.0888 | 86.5514
13.5 | 1.7048 | 0.02083 | -0.0861 | 81.8435
14 | 1.7305 | 0.02252 | -0.0832 | 76.8428
14.5 | 1.7585 | 0.02412 | -0.0807 | 72.9063
15 | 1.7847 | 0.02589 | -0.0782 | 68.934
15.5 | 1.8073 | 0.02801 | -0.0755 | 64.5234
16 | 1.8301 | 0.03018 | -0.0731 | 60.6395
16.5 | 1.8518 | 0.03254 | -0.0708 | 56.9084
17 | 1.8704 | 0.03528 | -0.0684 | 53.0159
17.5 | 1.8872 | 0.03828 | -0.0662 | 49.2999
18 | 1.9045 | 0.04137 | -0.0643 | 46.0358
18.5 | 1.9195 | 0.04482 | -0.0626 | 42.8269
19 | 1.9306 | 0.04883 | -0.061 | 39.5372
19.5 | 1.9415 | 0.05307 | -0.0598 | 36.5838

## 149. Re 20M Mach 0.25 (1)
BIGFOIL.COM POLAR EXPORT
ah88k130
AH 88-K-130/20 |  |  |  | Cl Max: | 1.42 | at alpha= | 7.5 | deg
JavaFoil+Calcfoil stall+Eppler ext transition |  |  |  | L/D Max: | 204.951 | at alpha= | 7.5 | deg
Re: | 20000000 |  |  | Cd Min: | 0.00531 | at alpha= | -3 | deg
Mach: | 0.25 |  |  | Cl=0 at alpha= | -5.5625 | deg
|  |  |  | @ Cl=0.1, Cd= | 0.0055731
|  |  |  | @ Cl=0.4, Cd= | 0.0056456
|  |  |  | @ Cl=0.6, Cd= | 0.02092
alpha (deg) | Cl | Cd | Cm | Cl/Cd
-14.5 | -0.051 | 0.09504 | -0.056 | -0.541
-14 | -0.049 | 0.08966 | -0.057 | -0.542
-13.5 | -0.046 | 0.08499 | -0.058 | -0.539
-13 | -0.091 | 0.07853 | -0.061 | -1.163
-12.5 | -0.136 | 0.07461 | -0.062 | -1.828
-12 | -0.168 | 0.07034 | -0.063 | -2.391
-11.5 | -0.193 | 0.06687 | -0.063 | -2.886
-11 | -0.212 | 0.06261 | -0.065 | -3.387
-10.5 | -0.226 | 0.05748 | -0.07 | -3.925
-10 | -0.234 | 0.04973 | -0.078 | -4.713
-9.5 | -0.276 | 0.00851 | -0.118 | -32.446
-9 | -0.27 | 0.00757 | -0.12 | -35.648
-8.5 | -0.252 | 0.00716 | -0.122 | -35.243
-8 | -0.226 | 0.00689 | -0.124 | -32.766
-7.5 | -0.191 | 0.00669 | -0.125 | -28.542
-7 | -0.149 | 0.00567 | -0.126 | -26.31
-6.5 | -0.102 | 0.00557 | -0.128 | -18.252
-6 | -0.049 | 0.00548 | -0.129 | -8.963
-5.5 | 0.007 | 0.00568 | -0.13 | 1.255
-5 | 0.066 | 0.00564 | -0.131 | 11.729
-4.5 | 0.127 | 0.00552 | -0.133 | 23.042
-4 | 0.189 | 0.00544 | -0.134 | 34.805
-3.5 | 0.252 | 0.0054 | -0.135 | 46.688
-3 | 0.315 | 0.00531 | -0.136 | 59.412
-2.5 | 0.378 | 0.00557 | -0.137 | 67.975
-2 | 0.442 | 0.00579 | -0.139 | 76.355
-1.5 | 0.504 | 0.0058 | -0.14 | 86.949
-1 | 0.566 | 0.006 | -0.141 | 94.458
-0.5 | 0.628 | 0.00579 | -0.142 | 108.576
0 | 0.691 | 0.00617 | -0.143 | 111.89
0.5 | 0.753 | 0.00632 | -0.144 | 119.107
1 | 0.815 | 0.00654 | -0.145 | 124.52
1.5 | 0.877 | 0.00681 | -0.147 | 128.685
2 | 0.939 | 0.00728 | -0.148 | 128.871
2.5 | 1 | 0.00738 | -0.149 | 135.655
3 | 1.057 | 0.0078 | -0.15 | 135.548
3.5 | 1.116 | 0.0075 | -0.151 | 148.868
4 | 1.173 | 0.00732 | -0.152 | 160.183
4.5 | 1.226 | 0.00727 | -0.153 | 168.686
5 | 1.277 | 0.0072 | -0.154 | 177.253
5.5 | 1.323 | 0.00712 | -0.155 | 185.933
6 | 1.365 | 0.00702 | -0.156 | 194.527
6.5 | 1.399 | 0.00698 | -0.157 | 200.607
7 | 1.417 | 0.00692 | -0.158 | 204.694
7.5 | 1.42 | 0.00693 | -0.159 | 204.951
8 | 1.408 | 0.00707 | -0.16 | 199.192
8.5 | 1.378 | 0.00705 | -0.161 | 195.515
9 | 1.33 | 0.00736 | -0.162 | 180.77
9.5 | 1.264 | 0.00752 | -0.163 | 168.015
10 | 1.179 | 0.00771 | -0.164 | 153.039
10.5 | 1.071 | 0.01564 | -0.163 | 68.45
11 | 0.953 | 0.01546 | -0.163 | 61.608
11.5 | 0.826 | 0.01843 | -0.163 | 44.801
12 | 0.693 | 0.01956 | -0.164 | 35.436
12.5 | 0.552 | 0.02092 | -0.163 | 26.396

## 150. Re 20M Mach 0.25 (2)
BIGFOIL.COM POLAR EXPORT
ah88k130
AH 88-K-130/20 |  |  |  | Cl Max: | 1.773 | at alpha= | 16 | deg
XFOIL ncrit=9 |  |  |  | L/D Max: | 142.888 | at alpha= | 5 | deg
Re: | 20000000 |  |  | Cd Min: | 0.22644 | at alpha= | -20 | deg
Mach: | 0.25 |  |  | Cl=0 at alpha= | -5.0515 | deg
|  |  |  | @ Cl=0.1, Cd= | 0.0045829
|  |  |  | @ Cl=0.4, Cd= | 0.004294
|  |  |  | @ Cl=0.6, Cd= | 0.0048062
alpha (deg) | Cl | Cd | Cm | Cl/Cd
-20 | -0.4537 | 0.22644 | -0.0295 | -2.0036
-19.5 | -0.4338 | 0.21966 | -0.0342 | -1.9749
-19 | -0.4229 | 0.2072 | -0.0387 | -2.041
-18.5 | -0.4048 | 0.20092 | -0.0427 | -2.0147
-18 | -0.3872 | 0.19436 | -0.0466 | -1.9922
-17.5 | -0.37 | 0.18778 | -0.0503 | -1.9704
-17 | -0.3527 | 0.18149 | -0.0538 | -1.9434
-16 | -0.3222 | 0.16794 | -0.0606 | -1.9185
-15 | -0.3445 | 0.13802 | -0.07 | -2.496
-14.5 | -0.3263 | 0.13307 | -0.0727 | -2.4521
-14 | -0.3143 | 0.12618 | -0.0762 | -2.4909
-13.5 | -0.3054 | 0.11866 | -0.0799 | -2.5737
-13 | -0.2996 | 0.11016 | -0.0843 | -2.7197
-12.5 | -0.285 | 0.10377 | -0.0881 | -2.7465
-12 | -0.4859 | 0.03835 | -0.1539 | -12.6701
-11.5 | -0.5747 | 0.02817 | -0.1478 | -20.4011
-11 | -0.5481 | 0.02617 | -0.1448 | -20.9438
-10 | -0.5502 | 0.01384 | -0.1339 | -39.7543
-9.5 | -0.4944 | 0.01322 | -0.1331 | -37.3979
-9 | -0.4532 | 0.01052 | -0.1308 | -43.0798
-8.5 | -0.3984 | 0.00952 | -0.13 | -41.8487
-8 | -0.3439 | 0.00842 | -0.1293 | -40.8432
-7.5 | -0.2862 | 0.00781 | -0.1291 | -36.6453
-7 | -0.2307 | 0.00681 | -0.1287 | -33.8767
-6.5 | -0.1734 | 0.00604 | -0.1286 | -28.7086
-6 | -0.1141 | 0.00554 | -0.1288 | -20.5957
-5 | 0.0062 | 0.00485 | -0.1299 | 1.2784
-4.5 | 0.0668 | 0.00466 | -0.1307 | 14.3348
-4 | 0.1271 | 0.00452 | -0.1315 | 28.1195
-3 | 0.2477 | 0.00426 | -0.1332 | 58.1455
-2.5 | 0.3064 | 0.0042 | -0.1338 | 72.9524
-2 | 0.3637 | 0.00425 | -0.1341 | 85.5765
-1.5 | 0.4215 | 0.00432 | -0.1346 | 97.5694
-1 | 0.4802 | 0.00427 | -0.1353 | 112.459
-0.5 | 0.5349 | 0.00447 | -0.1352 | 119.6644
0 | 0.5891 | 0.00463 | -0.1351 | 127.2354
0.5 | 0.6324 | 0.00533 | -0.133 | 118.6492
1.5 | 0.7413 | 0.00564 | -0.1333 | 131.4362
2 | 0.7947 | 0.00593 | -0.1331 | 134.0135
2.5 | 0.849 | 0.00614 | -0.1332 | 138.2736
3 | 0.9022 | 0.00644 | -0.133 | 140.0932
4 | 1.0055 | 0.00726 | -0.1315 | 138.4986
5 | 1.1131 | 0.00779 | -0.1307 | 142.8883
5.5 | 1.1597 | 0.00832 | -0.1289 | 139.387
6 | 1.2081 | 0.00872 | -0.1273 | 138.5436
6.5 | 1.2501 | 0.00912 | -0.1244 | 137.0724
7 | 1.288 | 0.00957 | -0.1207 | 134.5873
7.5 | 1.3256 | 0.01009 | -0.117 | 131.3776
8 | 1.3609 | 0.01074 | -0.1131 | 126.7132
8.5 | 1.3976 | 0.01143 | -0.1096 | 122.2747
9 | 1.4337 | 0.01223 | -0.1062 | 117.2281
9.5 | 1.4684 | 0.01318 | -0.1027 | 111.4112
10 | 1.5008 | 0.01434 | -0.0989 | 104.6583
10.5 | 1.5325 | 0.01562 | -0.0952 | 98.1114
11 | 1.5636 | 0.01702 | -0.0916 | 91.8684
11.5 | 1.5953 | 0.01846 | -0.0882 | 86.4193
12 | 1.6244 | 0.02013 | -0.0846 | 80.6955
12.5 | 1.6549 | 0.02178 | -0.0813 | 75.9826
13 | 1.6781 | 0.02401 | -0.0773 | 69.8917
13.5 | 1.7038 | 0.02617 | -0.0739 | 65.1051
14 | 1.7215 | 0.02908 | -0.0698 | 59.1988
14.5 | 1.7474 | 0.03149 | -0.0669 | 55.4906
15 | 1.7661 | 0.03465 | -0.0636 | 50.9697
15.5 | 1.7699 | 0.03928 | -0.0596 | 45.0586
16 | 1.773 | 0.04435 | -0.0563 | 39.9775
17 | 1.7388 | 0.06004 | -0.0512 | 28.9607
17.5 | 1.7074 | 0.07077 | -0.0509 | 24.126
18 | 1.6739 | 0.08274 | -0.0526 | 20.2308
18.5 | 1.6374 | 0.09618 | -0.0565 | 17.0243
19 | 1.6011 | 0.1107 | -0.0624 | 14.4634
19.5 | 1.5666 | 0.12584 | -0.0701 | 12.4491
20 | 1.5345 | 0.14134 | -0.0793 | 10.8568

## 151. Re 20M Mach 0.50 (1)
BIGFOIL.COM POLAR EXPORT
ah88k130
AH 88-K-130/20 |  |  |  | Cl Max: | 1.447 | at alpha= | 20 | deg
JavaFoil+Calcfoil stall+Eppler ext transition |  |  |  | L/D Max: | 174.958 | at alpha= | 5.5 | deg
Re: | 20000000 |  |  | Cd Min: | 0.00546 | at alpha= | -4 | deg
Mach: | 0.5 |  |  | Cl=0 at alpha= | -5.5972 | deg
|  |  |  | @ Cl=0.1, Cd= | 0.0055935
|  |  |  | @ Cl=0.4, Cd= | 0.0055162
|  |  |  | @ Cl=0.6, Cd= | 0.0059961
alpha (deg) | Cl | Cd | Cm | Cl/Cd
-20 | -0.765 | 0.16227 | -0.062 | -4.717
-19.5 | -0.739 | 0.15738 | -0.061 | -4.696
-19 | -0.714 | 0.14747 | -0.062 | -4.84
-18.5 | -0.689 | 0.13795 | -0.064 | -4.992
-18 | -0.663 | 0.1304 | -0.065 | -5.085
-17.5 | -0.638 | 0.12306 | -0.066 | -5.181
-17 | -0.609 | 0.12705 | -0.063 | -4.796
-16.5 | -0.583 | 0.12065 | -0.063 | -4.836
-16 | -0.559 | 0.10528 | -0.067 | -5.31
-15.5 | -0.535 | 0.09589 | -0.071 | -5.58
-15 | -0.505 | 0.1021 | -0.066 | -4.95
-14.5 | -0.481 | 0.09182 | -0.07 | -5.24
-14 | -0.458 | 0.08067 | -0.077 | -5.681
-13.5 | -0.439 | 0.06663 | -0.087 | -6.586
-13 | -0.45 | 0.02637 | -0.111 | -17.061
-12.5 | -0.442 | 0.01324 | -0.121 | -33.363
-12 | -0.349 | 0.07007 | -0.075 | -4.978
-11.5 | -0.32 | 0.07064 | -0.069 | -4.531
-11 | -0.296 | 0.06068 | -0.08 | -4.885
-10.5 | -0.309 | 0.01569 | -0.122 | -19.666
-10 | -0.288 | 0.00957 | -0.129 | -30.089
-9.5 | -0.258 | 0.00853 | -0.132 | -30.219
-9 | -0.187 | 0.05217 | -0.075 | -3.58
-8.5 | -0.159 | 0.05079 | -0.071 | -3.134
-8 | -0.133 | 0.04639 | -0.077 | -2.861
-7.5 | -0.129 | 0.0074 | -0.139 | -17.392
-7 | -0.078 | 0.0439 | -0.068 | -1.776
-6.5 | -0.062 | 0.0071 | -0.141 | -8.781
-6 | -0.029 | 0.00668 | -0.144 | -4.405
-5.5 | 0.007 | 0.0065 | -0.145 | 1.043
-5 | 0.069 | 0.00563 | -0.147 | 12.251
-4.5 | 0.137 | 0.00555 | -0.148 | 24.786
-4 | 0.208 | 0.00546 | -0.149 | 38.105
-3.5 | 0.28 | 0.00561 | -0.151 | 49.849
-3 | 0.351 | 0.00553 | -0.152 | 63.516
-2.5 | 0.422 | 0.00551 | -0.153 | 76.613
-2 | 0.494 | 0.00586 | -0.155 | 84.382
-1.5 | 0.564 | 0.00585 | -0.156 | 96.271
-1 | 0.633 | 0.00613 | -0.157 | 103.197
-0.5 | 0.702 | 0.0061 | -0.159 | 115.225
0 | 0.772 | 0.00632 | -0.16 | 122.209
0.5 | 0.842 | 0.00686 | -0.161 | 122.663
1 | 0.911 | 0.00696 | -0.163 | 130.892
1.5 | 0.98 | 0.00741 | -0.164 | 132.236
2 | 1.049 | 0.00775 | -0.165 | 135.49
2.5 | 1.119 | 0.00906 | -0.166 | 123.401
3 | 1.179 | 0.00864 | -0.168 | 136.451
3.5 | 1.244 | 0.00837 | -0.169 | 148.591
4 | 1.303 | 0.00819 | -0.17 | 159.172
4.5 | 1.355 | 0.00824 | -0.171 | 164.519
5 | 1.398 | 0.00816 | -0.172 | 171.237
5.5 | 1.423 | 0.00814 | -0.173 | 174.958
6 | 1.419 | 0.00817 | -0.174 | 173.796
6.5 | 1.336 | 0.00821 | -0.176 | 162.701
7 | 0.862 | 0.00829 | -0.177 | 103.934
7.5 | 0.889 | 0.01466 | -0.176 | 60.62
8 | 0.918 | 0.01718 | -0.176 | 53.466
8.5 | 0.951 | 0.01727 | -0.177 | 55.088
9 | 0.982 | 0.01869 | -0.177 | 52.535
9.5 | 1.011 | 0.02073 | -0.177 | 48.79
10 | 1.043 | 0.02137 | -0.178 | 48.782
10.5 | 0.893 | 0.07144 | -0.099 | 12.504
11 | 1.11 | 0.02165 | -0.18 | 51.245
11.5 | 1.14 | 0.02349 | -0.18 | 48.514
12 | 1.169 | 0.02589 | -0.18 | 45.139
12.5 | 1.195 | 0.0293 | -0.18 | 40.774
13 | 1.218 | 0.03377 | -0.179 | 36.077
13.5 | 1.135 | 0.06885 | -0.151 | 16.478
14 | 1.108 | 0.09859 | -0.124 | 11.242
14.5 | 1.121 | 0.12135 | -0.11 | 9.235
15 | 1.153 | 0.1244 | -0.115 | 9.267
15.5 | 1.187 | 0.12687 | -0.121 | 9.354
16 | 1.219 | 0.1314 | -0.125 | 9.28
16.5 | 1.238 | 0.1494 | -0.118 | 8.289
17 | 1.271 | 0.15318 | -0.123 | 8.298
17.5 | 1.302 | 0.15851 | -0.126 | 8.217
18 | 1.325 | 0.17791 | -0.123 | 7.45
18.5 | 1.358 | 0.17918 | -0.127 | 7.576
19 | 1.389 | 0.1821 | -0.129 | 7.627
19.5 | 1.419 | 0.19329 | -0.132 | 7.344
20 | 1.447 | 0.20502 | -0.132 | 7.06

## 152. Re 20M Mach 0.50 (2)
BIGFOIL.COM POLAR EXPORT
ah88k130
AH 88-K-130/20 |  |  |  | Cl Max: | 1.4395 | at alpha= | 9 | deg
XFOIL ncrit=9 |  |  |  | L/D Max: | 158.704 | at alpha= | 0.5 | deg
Re: | 20000000 |  |  | Cd Min: | 0.14138 | at alpha= | 14 | deg
Mach: | 0.5 |  |  | Cl=0 at alpha= | -4.9882 | deg
|  |  |  | @ Cl=0.1, Cd= | 0.0048794
|  |  |  | @ Cl=0.4, Cd= | 0.0042681
|  |  |  | @ Cl=0.6, Cd= | 0.0044019
alpha (deg) | Cl | Cd | Cm | Cl/Cd
-5.5 | -0.0473 | 0.01039 | -0.1533 | -4.5525
-5 | -0.0016 | 0.00592 | -0.1497 | -0.27027
-4.5 | 0.0663 | 0.00503 | -0.1487 | 13.1809
-4 | 0.1379 | 0.00471 | -0.1488 | 29.2781
-3.5 | 0.2086 | 0.00453 | -0.1493 | 46.0486
-3 | 0.2784 | 0.00439 | -0.1499 | 63.4169
-2.5 | 0.3465 | 0.0043 | -0.1504 | 80.5814
-2 | 0.4136 | 0.00426 | -0.1509 | 97.0892
-1.5 | 0.4799 | 0.0043 | -0.1515 | 111.6047
-1 | 0.5471 | 0.00431 | -0.1523 | 126.9374
-0.5 | 0.6104 | 0.00442 | -0.1524 | 138.0995
0 | 0.6754 | 0.00444 | -0.1529 | 152.1171
0.5 | 0.7348 | 0.00463 | -0.1524 | 158.7041
1 | 0.7727 | 0.00556 | -0.1478 | 138.9748
1.5 | 0.8278 | 0.00587 | -0.1466 | 141.0221
2 | 0.8817 | 0.00628 | -0.145 | 140.3981
3 | 0.9787 | 0.00719 | -0.1392 | 136.1196
3.5 | 1.0082 | 0.00791 | -0.132 | 127.4589
4 | 1.0534 | 0.00842 | -0.1281 | 125.1069
4.5 | 1.1003 | 0.00897 | -0.1245 | 122.6644
5 | 1.1475 | 0.00962 | -0.121 | 119.2827
5.5 | 1.1845 | 0.01075 | -0.116 | 110.186
6 | 1.23 | 0.01172 | -0.1122 | 104.9488
6.5 | 1.2731 | 0.01288 | -0.1081 | 98.8432
7 | 1.3182 | 0.01405 | -0.1042 | 93.8221
7.5 | 1.3617 | 0.01537 | -0.0999 | 88.5947
8 | 1.4019 | 0.01694 | -0.095 | 82.7568
8.5 | 1.4319 | 0.01913 | -0.0887 | 74.851
9 | 1.4395 | 0.0227 | -0.0802 | 63.4141
9.5 | 1.4276 | 0.02791 | -0.0705 | 51.1501
10 | 1.4179 | 0.0341 | -0.0619 | 41.5806
10.5 | 1.4013 | 0.04207 | -0.055 | 33.3088
11 | 1.3693 | 0.05192 | -0.0503 | 26.3733
11.5 | 1.3312 | 0.06336 | -0.0486 | 21.0101
12 | 1.291 | 0.07643 | -0.0503 | 16.8913
12.5 | 1.2516 | 0.09101 | -0.0552 | 13.7523
13 | 1.215 | 0.107 | -0.0633 | 11.3551
13.5 | 1.184 | 0.12395 | -0.074 | 9.5522
14 | 1.161 | 0.14138 | -0.086 | 8.2119