## index
index | Re | Mach | Datasource
1 | 50000 | 0 | JavaFoil+Calcfoil stall+Eppler ext transition
2 | 50000 | 0 | XFOIL ncrit=9
3 | 50000 | 0.1 | JavaFoil+Calcfoil stall+Eppler ext transition
4 | 50000 | 0.1 | XFOIL ncrit=9
5 | 50000 | 0.25 | JavaFoil+Calcfoil stall+Eppler ext transition
6 | 50000 | 0.25 | XFOIL ncrit=9
7 | 50000 | 0.5 | JavaFoil+Calcfoil stall+Eppler ext transition
8 | 50000 | 0.5 | XFOIL ncrit=9
9 | 100000 | 0 | JavaFoil+Calcfoil stall+Eppler ext transition
10 | 100000 | 0 | XFOIL ncrit=9
11 | 100000 | 0.1 | JavaFoil+Calcfoil stall+Eppler ext transition
12 | 100000 | 0.1 | XFOIL ncrit=9
13 | 100000 | 0.25 | JavaFoil+Calcfoil stall+Eppler ext transition
14 | 100000 | 0.25 | XFOIL ncrit=9
15 | 100000 | 0.5 | JavaFoil+Calcfoil stall+Eppler ext transition
16 | 100000 | 0.5 | XFOIL ncrit=9
17 | 250000 | 0 | JavaFoil+Calcfoil stall+Eppler ext transition
18 | 250000 | 0 | XFOIL ncrit=9
19 | 250000 | 0.1 | JavaFoil+Calcfoil stall+Eppler ext transition
20 | 250000 | 0.1 | XFOIL ncrit=9
21 | 250000 | 0.25 | JavaFoil+Calcfoil stall+Eppler ext transition
22 | 250000 | 0.25 | XFOIL ncrit=9
23 | 250000 | 0.5 | JavaFoil+Calcfoil stall+Eppler ext transition
24 | 250000 | 0.5 | XFOIL ncrit=9
25 | 500000 | 0 | JavaFoil+Calcfoil stall+Eppler ext transition
26 | 500000 | 0 | XFOIL ncrit=9
27 | 500000 | 0.1 | JavaFoil+Calcfoil stall+Eppler ext transition
28 | 500000 | 0.1 | XFOIL ncrit=9
29 | 500000 | 0.25 | JavaFoil+Calcfoil stall+Eppler ext transition
30 | 500000 | 0.25 | XFOIL ncrit=9
31 | 500000 | 0.5 | JavaFoil+Calcfoil stall+Eppler ext transition
32 | 500000 | 0.5 | XFOIL ncrit=9
33 | 750000 | 0 | JavaFoil+Calcfoil stall+Eppler ext transition
34 | 750000 | 0 | XFOIL ncrit=9
35 | 750000 | 0.1 | JavaFoil+Calcfoil stall+Eppler ext transition
36 | 750000 | 0.1 | XFOIL ncrit=9
37 | 750000 | 0.25 | JavaFoil+Calcfoil stall+Eppler ext transition
38 | 750000 | 0.25 | XFOIL ncrit=9
39 | 750000 | 0.5 | JavaFoil+Calcfoil stall+Eppler ext transition
40 | 750000 | 0.5 | XFOIL ncrit=9
41 | 1000000 | 0 | JavaFoil+Calcfoil stall+Eppler ext transition
42 | 1000000 | 0 | XFOIL ncrit=9
43 | 1000000 | 0.1 | JavaFoil+Calcfoil stall+Eppler ext transition
44 | 1000000 | 0.1 | XFOIL ncrit=9
45 | 1000000 | 0.25 | JavaFoil+Calcfoil stall+Eppler ext transition
46 | 1000000 | 0.25 | XFOIL ncrit=9
47 | 1000000 | 0.5 | JavaFoil+Calcfoil stall+Eppler ext transition
48 | 1000000 | 0.5 | XFOIL ncrit=9
49 | 2000000 | 0 | JavaFoil+Calcfoil stall+Eppler ext transition
50 | 2000000 | 0 | XFOIL ncrit=9
51 | 2000000 | 0.1 | JavaFoil+Calcfoil stall+Eppler ext transition
52 | 2000000 | 0.1 | XFOIL ncrit=9
53 | 2000000 | 0.25 | JavaFoil+Calcfoil stall+Eppler ext transition
54 | 2000000 | 0.25 | XFOIL ncrit=9
55 | 2000000 | 0.5 | JavaFoil+Calcfoil stall+Eppler ext transition
56 | 2000000 | 0.5 | XFOIL ncrit=9
57 | 3000000 | 0 | JavaFoil+Calcfoil stall+Eppler ext transition
58 | 3000000 | 0 | XFOIL ncrit=9
59 | 3000000 | 0.1 | JavaFoil+Calcfoil stall+Eppler ext transition
60 | 3000000 | 0.1 | XFOIL ncrit=9
61 | 3000000 | 0.25 | JavaFoil+Calcfoil stall+Eppler ext transition
62 | 3000000 | 0.25 | XFOIL ncrit=9
63 | 3000000 | 0.5 | JavaFoil+Calcfoil stall+Eppler ext transition
64 | 3000000 | 0.5 | XFOIL ncrit=9
65 | 4000000 | 0 | JavaFoil+Calcfoil stall+Eppler ext transition
66 | 4000000 | 0 | XFOIL ncrit=9
67 | 4000000 | 0.1 | JavaFoil+Calcfoil stall+Eppler ext transition
68 | 4000000 | 0.1 | XFOIL ncrit=9
69 | 4000000 | 0.25 | JavaFoil+Calcfoil stall+Eppler ext transition
70 | 4000000 | 0.25 | XFOIL ncrit=9
71 | 4000000 | 0.5 | JavaFoil+Calcfoil stall+Eppler ext transition
72 | 4000000 | 0.5 | XFOIL ncrit=9
73 | 5000000 | 0 | JavaFoil+Calcfoil stall+Eppler ext transition
74 | 5000000 | 0 | XFOIL ncrit=9
75 | 5000000 | 0.1 | JavaFoil+Calcfoil stall+Eppler ext transition
76 | 5000000 | 0.1 | XFOIL ncrit=9
77 | 5000000 | 0.25 | JavaFoil+Calcfoil stall+Eppler ext transition
78 | 5000000 | 0.25 | XFOIL ncrit=9
79 | 5000000 | 0.5 | JavaFoil+Calcfoil stall+Eppler ext transition
80 | 5000000 | 0.5 | XFOIL ncrit=9
81 | 6000000 | 0 | JavaFoil+Calcfoil stall+Eppler ext transition
82 | 6000000 | 0 | XFOIL ncrit=9
83 | 6000000 | 0.1 | JavaFoil+Calcfoil stall+Eppler ext transition
84 | 6000000 | 0.1 | XFOIL ncrit=9
85 | 6000000 | 0.25 | JavaFoil+Calcfoil stall+Eppler ext transition
86 | 6000000 | 0.25 | XFOIL ncrit=9
87 | 6000000 | 0.5 | JavaFoil+Calcfoil stall+Eppler ext transition
88 | 6000000 | 0.5 | XFOIL ncrit=9
89 | 7000000 | 0 | JavaFoil+Calcfoil stall+Eppler ext transition
90 | 7000000 | 0 | XFOIL ncrit=9
91 | 7000000 | 0.1 | JavaFoil+Calcfoil stall+Eppler ext transition
92 | 7000000 | 0.1 | XFOIL ncrit=9
93 | 7000000 | 0.25 | JavaFoil+Calcfoil stall+Eppler ext transition
94 | 7000000 | 0.25 | XFOIL ncrit=9
95 | 7000000 | 0.5 | JavaFoil+Calcfoil stall+Eppler ext transition
96 | 7000000 | 0.5 | XFOIL ncrit=9
97 | 8000000 | 0 | JavaFoil+Calcfoil stall+Eppler ext transition
98 | 8000000 | 0 | XFOIL ncrit=9
99 | 8000000 | 0.1 | JavaFoil+Calcfoil stall+Eppler ext transition
100 | 8000000 | 0.1 | XFOIL ncrit=9
101 | 8000000 | 0.25 | JavaFoil+Calcfoil stall+Eppler ext transition
102 | 8000000 | 0.25 | XFOIL ncrit=9
103 | 8000000 | 0.5 | JavaFoil+Calcfoil stall+Eppler ext transition
104 | 8000000 | 0.5 | XFOIL ncrit=9
105 | 10000000 | 0 | JavaFoil+Calcfoil stall+Eppler ext transition
106 | 10000000 | 0 | XFOIL ncrit=9
107 | 10000000 | 0.1 | JavaFoil+Calcfoil stall+Eppler ext transition
108 | 10000000 | 0.1 | XFOIL ncrit=9
109 | 10000000 | 0.25 | JavaFoil+Calcfoil stall+Eppler ext transition
110 | 10000000 | 0.25 | XFOIL ncrit=9
111 | 10000000 | 0.5 | JavaFoil+Calcfoil stall+Eppler ext transition
112 | 10000000 | 0.5 | XFOIL ncrit=9
113 | 12000000 | 0 | JavaFoil+Calcfoil stall+Eppler ext transition
114 | 12000000 | 0 | XFOIL ncrit=9
115 | 12000000 | 0.1 | JavaFoil+Calcfoil stall+Eppler ext transition
116 | 12000000 | 0.1 | XFOIL ncrit=9
117 | 12000000 | 0.25 | JavaFoil+Calcfoil stall+Eppler ext transition
118 | 12000000 | 0.25 | XFOIL ncrit=9
119 | 12000000 | 0.5 | JavaFoil+Calcfoil stall+Eppler ext transition
120 | 12000000 | 0.5 | XFOIL ncrit=9
121 | 14000000 | 0 | JavaFoil+Calcfoil stall+Eppler ext transition
122 | 14000000 | 0 | XFOIL ncrit=9
123 | 14000000 | 0.1 | JavaFoil+Calcfoil stall+Eppler ext transition
124 | 14000000 | 0.1 | XFOIL ncrit=9
125 | 14000000 | 0.25 | JavaFoil+Calcfoil stall+Eppler ext transition
126 | 14000000 | 0.25 | XFOIL ncrit=9
127 | 14000000 | 0.5 | JavaFoil+Calcfoil stall+Eppler ext transition
128 | 14000000 | 0.5 | XFOIL ncrit=9
129 | 16000000 | 0 | JavaFoil+Calcfoil stall+Eppler ext transition
130 | 16000000 | 0 | XFOIL ncrit=9
131 | 16000000 | 0.1 | JavaFoil+Calcfoil stall+Eppler ext transition
132 | 16000000 | 0.1 | XFOIL ncrit=9
133 | 16000000 | 0.25 | JavaFoil+Calcfoil stall+Eppler ext transition
134 | 16000000 | 0.25 | XFOIL ncrit=9
135 | 16000000 | 0.5 | JavaFoil+Calcfoil stall+Eppler ext transition
136 | 16000000 | 0.5 | XFOIL ncrit=9
137 | 18000000 | 0 | JavaFoil+Calcfoil stall+Eppler ext transition
138 | 18000000 | 0 | XFOIL ncrit=9
139 | 18000000 | 0.1 | JavaFoil+Calcfoil stall+Eppler ext transition
140 | 18000000 | 0.1 | XFOIL ncrit=9
141 | 18000000 | 0.25 | JavaFoil+Calcfoil stall+Eppler ext transition
142 | 18000000 | 0.25 | XFOIL ncrit=9
143 | 18000000 | 0.5 | JavaFoil+Calcfoil stall+Eppler ext transition
144 | 18000000 | 0.5 | XFOIL ncrit=9
145 | 20000000 | 0 | JavaFoil+Calcfoil stall+Eppler ext transition
146 | 20000000 | 0 | XFOIL ncrit=9
147 | 20000000 | 0.1 | JavaFoil+Calcfoil stall+Eppler ext transition
148 | 20000000 | 0.1 | XFOIL ncrit=9
149 | 20000000 | 0.25 | JavaFoil+Calcfoil stall+Eppler ext transition
150 | 20000000 | 0.25 | XFOIL ncrit=9
151 | 20000000 | 0.5 | JavaFoil+Calcfoil stall+Eppler ext transition
152 | 20000000 | 0.5 | XFOIL ncrit=9

## 1. Re 50k Mach 0.00 (1)
BIGFOIL.COM POLAR EXPORT
NACA65-720 a=0.8
NACA65-720 a=0.8 |  |  |  | Cl Max: | 1.696 | at alpha= | 9.5 | deg
JavaFoil+Calcfoil stall+Eppler ext transition |  |  |  | L/D Max: | 39.233 | at alpha= | 6 | deg
Re: | 50000 |  |  | Cd Min: | 0.02399 | at alpha= | -3.5 | deg
Mach: | 0 |  |  | Cl=0 at alpha= | -5.59 | deg
|  |  |  | @ Cl=0.1, Cd= | 0.034364
|  |  |  | @ Cl=0.4, Cd= | 0.026194
|  |  |  | @ Cl=0.6, Cd= | 0.025984
alpha (deg) | Cl | Cd | Cm | Cl/Cd
-20 | -0.695 | 0.26258 | -0.02 | -2.645
-19.5 | -0.705 | 0.25372 | -0.02 | -2.777
-19 | -0.713 | 0.23635 | -0.02 | -3.017
-18.5 | -0.72 | 0.21887 | -0.02 | -3.289
-18 | -0.725 | 0.20989 | -0.02 | -3.453
-17.5 | -0.727 | 0.19559 | -0.019 | -3.718
-17 | -0.727 | 0.18176 | -0.019 | -4.002
-16.5 | -0.725 | 0.16968 | -0.019 | -4.273
-16 | -0.72 | 0.15502 | -0.024 | -4.643
-15.5 | -0.712 | 0.14536 | -0.024 | -4.895
-15 | -0.7 | 0.13615 | -0.024 | -5.143
-14.5 | -0.686 | 0.12861 | -0.025 | -5.332
-14 | -0.668 | 0.12344 | -0.023 | -5.411
-13.5 | -0.647 | 0.11533 | -0.023 | -5.609
-13 | -0.623 | 0.1081 | -0.024 | -5.76
-12.5 | -0.595 | 0.09958 | -0.028 | -5.979
-12 | -0.565 | 0.0934 | -0.028 | -6.049
-11.5 | -0.532 | 0.08817 | -0.03 | -6.032
-11 | -0.496 | 0.08411 | -0.029 | -5.895
-10.5 | -0.462 | 0.07839 | -0.058 | -5.894
-10 | -0.417 | 0.07411 | -0.031 | -5.626
-9.5 | -0.38 | 0.0684 | -0.064 | -5.554
-9 | -0.336 | 0.0634 | -0.068 | -5.305
-8.5 | -0.329 | 0.03108 | -0.105 | -10.592
-8 | -0.237 | 0.06357 | -0.053 | -3.733
-7.5 | -0.189 | 0.06001 | -0.054 | -3.149
-7 | -0.14 | 0.05706 | -0.055 | -2.455
-6.5 | -0.091 | 0.05421 | -0.055 | -1.673
-6 | -0.041 | 0.05192 | -0.056 | -0.788
-5.5 | 0.009 | 0.04962 | -0.058 | 0.186
-5 | 0.06 | 0.04745 | -0.061 | 1.259
-4.5 | 0.13 | 0.02455 | -0.116 | 5.286
-4 | 0.19 | 0.02423 | -0.117 | 7.836
-3.5 | 0.25 | 0.02399 | -0.118 | 10.431
-3 | 0.3 | 0.02647 | -0.112 | 11.321
-2.5 | 0.358 | 0.02631 | -0.113 | 13.6
-2 | 0.416 | 0.02615 | -0.114 | 15.916
-1.5 | 0.475 | 0.02607 | -0.115 | 18.209
-1 | 0.533 | 0.02607 | -0.116 | 20.463
-0.5 | 0.592 | 0.02618 | -0.117 | 22.613
0 | 0.668 | 0.02432 | -0.118 | 27.467
0.5 | 0.726 | 0.02478 | -0.118 | 29.287
1 | 0.783 | 0.02531 | -0.119 | 30.938
1.5 | 0.84 | 0.02589 | -0.12 | 32.443
2 | 0.897 | 0.0265 | -0.121 | 33.837
2.5 | 0.954 | 0.02716 | -0.122 | 35.121
3 | 1.011 | 0.02789 | -0.123 | 36.239
3.5 | 1.067 | 0.0287 | -0.124 | 37.171
4 | 1.123 | 0.02958 | -0.125 | 37.963
4.5 | 1.179 | 0.03048 | -0.126 | 38.685
5 | 1.234 | 0.03156 | -0.127 | 39.108
5.5 | 1.276 | 0.03269 | -0.128 | 39.032
6 | 1.327 | 0.03382 | -0.128 | 39.233
6.5 | 1.376 | 0.03513 | -0.129 | 39.174
7 | 1.425 | 0.03651 | -0.131 | 39.031
7.5 | 1.473 | 0.03793 | -0.132 | 38.833
8 | 1.518 | 0.03949 | -0.133 | 38.43
8.5 | 1.617 | 0.04259 | -0.14 | 37.96
9 | 1.658 | 0.0446 | -0.141 | 37.169
9.5 | 1.696 | 0.04663 | -0.142 | 36.365
10 | 1.468 | 0.07449 | -0.071 | 19.705
10.5 | 1.496 | 0.07982 | -0.069 | 18.747
11 | 1.522 | 0.08513 | -0.065 | 17.877
11.5 | 1.546 | 0.09106 | -0.065 | 16.978
12 | 1.567 | 0.09817 | -0.064 | 15.963
12.5 | 1.583 | 0.10527 | -0.063 | 15.04
13 | 1.595 | 0.11234 | -0.063 | 14.197
13.5 | 1.603 | 0.11999 | -0.063 | 13.359
14 | 1.607 | 0.12805 | -0.062 | 12.55
14.5 | 1.607 | 0.13718 | -0.061 | 11.717

## 2. Re 50k Mach 0.00 (2)
BIGFOIL.COM POLAR EXPORT
NACA65-720 a=0.8
NACA65-720 a=0.8 |  |  |  | Cl Max: | 1.3361 | at alpha= | 17.5 | deg
XFOIL ncrit=9 |  |  |  | L/D Max: | 13.0785 | at alpha= | 16 | deg
Re: | 50000 |  |  | Cd Min: | 0.24212 | at alpha= | 20 | deg
Mach: | 0 |  |  | Cl=0 at alpha= | 3.5578 | deg
|  |  |  | @ Cl=0.1, Cd= | 0.077026
|  |  |  | @ Cl=0.4, Cd= | 0.10475
|  |  |  | @ Cl=0.6, Cd= | 0.13433
alpha (deg) | Cl | Cd | Cm | Cl/Cd
-12 | -0.4013 | 0.16778 | -0.024 | -2.3918
-11.5 | -0.4176 | 0.16475 | -0.0221 | -2.5347
-11 | -0.4473 | 0.16341 | -0.0199 | -2.7373
-10.5 | -0.4588 | 0.16031 | -0.0171 | -2.862
-10 | -0.4666 | 0.15657 | -0.0143 | -2.9801
-9.5 | -0.4695 | 0.15225 | -0.0115 | -3.0837
-9 | -0.475 | 0.14808 | -0.0086 | -3.2077
-7.5 | -0.7714 | 0.09175 | -0.0315 | -8.4076
-7 | -0.795 | 0.07747 | -0.0347 | -10.262
-6.5 | -0.7864 | 0.0664 | -0.0381 | -11.8434
-6 | -0.7557 | 0.06057 | -0.038 | -12.4765
-5.5 | -0.7198 | 0.05614 | -0.0382 | -12.8215
-5 | -0.6805 | 0.05283 | -0.0379 | -12.8809
-4.5 | -0.6412 | 0.05022 | -0.037 | -12.7678
-4 | -0.6012 | 0.04875 | -0.0357 | -12.3323
-3.5 | -0.5629 | 0.04776 | -0.0335 | -11.786
-3 | -0.5259 | 0.04723 | -0.031 | -11.1349
-2.5 | -0.4865 | 0.04612 | -0.0301 | -10.5486
-2 | -0.4832 | 0.05001 | -0.0123 | -9.6621
-1.5 | -0.4729 | 0.05326 | 0.0015 | -8.8791
-1 | -0.4644 | 0.05443 | 0.0136 | -8.5321
-0.5 | -0.3309 | 0.06169 | 0.0075 | -5.3639
0 | -0.2479 | 0.06407 | -0.0033 | -3.8692
0.5 | -0.176 | 0.0663 | -0.0124 | -2.6546
1 | -0.1061 | 0.06914 | -0.0212 | -1.5346
1.5 | -0.0513 | 0.07097 | -0.0272 | -0.72284
2 | -0.0399 | 0.07072 | -0.0245 | -0.5642
3 | -0.0256 | 0.06989 | -0.0176 | -0.36629
3.5 | -0.0052 | 0.07069 | -0.0167 | -0.073561
4.5 | 0.0848 | 0.07606 | -0.0243 | 1.1149
5 | 0.1251 | 0.07862 | -0.0275 | 1.5912
5.5 | 0.1701 | 0.08207 | -0.0316 | 2.0726
6 | 0.2186 | 0.08622 | -0.0362 | 2.5354
6.5 | 0.271 | 0.09108 | -0.0412 | 2.9754
7 | 0.3225 | 0.09615 | -0.0461 | 3.3541
8.5 | 0.4361 | 0.10876 | -0.0546 | 4.0097
9 | 0.4601 | 0.11213 | -0.0559 | 4.1033
9.5 | 0.4867 | 0.11607 | -0.0575 | 4.1932
10 | 0.517 | 0.1206 | -0.0596 | 4.2869
10.5 | 0.5508 | 0.12567 | -0.0621 | 4.3829
11.5 | 0.614 | 0.1368 | -0.0669 | 4.4883
12 | 0.6311 | 0.14085 | -0.0682 | 4.4807
12.5 | 0.6787 | 0.14785 | -0.0714 | 4.5905
13 | 0.6827 | 0.1517 | -0.0725 | 4.5003
14 | 0.8 | 0.15222 | -0.0713 | 5.2556
14.5 | 0.8352 | 0.15447 | -0.0714 | 5.4069
15.5 | 1.2065 | 0.09582 | -0.0458 | 12.5913
16 | 1.2401 | 0.09482 | -0.0413 | 13.0785
16.5 | 1.2601 | 0.09912 | -0.0398 | 12.7129
17 | 1.3064 | 0.1017 | -0.0385 | 12.8456
17.5 | 1.3361 | 0.10689 | -0.0383 | 12.4998
18 | 1.2887 | 0.11992 | -0.0407 | 10.7463
18.5 | 1.2234 | 0.13718 | -0.0469 | 8.9182
19.5 | 0.9875 | 0.22078 | -0.0932 | 4.4728
20 | 0.9459 | 0.24212 | -0.1097 | 3.9067

## 3. Re 50k Mach 0.10 (1)
BIGFOIL.COM POLAR EXPORT
NACA65-720 a=0.8
NACA65-720 a=0.8 |  |  |  | Cl Max: | 1.701 | at alpha= | 9.5 | deg
JavaFoil+Calcfoil stall+Eppler ext transition |  |  |  | L/D Max: | 39.064 | at alpha= | 5 | deg
Re: | 50000 |  |  | Cd Min: | 0.0241 | at alpha= | -3.5 | deg
Mach: | 0.1 |  |  | Cl=0 at alpha= | -5.59 | deg
|  |  |  | @ Cl=0.1, Cd= | 0.034441
|  |  |  | @ Cl=0.4, Cd= | 0.026301
|  |  |  | @ Cl=0.6, Cd= | 0.026152
alpha (deg) | Cl | Cd | Cm | Cl/Cd
-20 | -0.656 | 0.27629 | -0.021 | -2.373
-19.5 | -0.669 | 0.26628 | -0.021 | -2.512
-19 | -0.681 | 0.24915 | -0.021 | -2.732
-18.5 | -0.691 | 0.23107 | -0.02 | -2.989
-18 | -0.699 | 0.21323 | -0.02 | -3.277
-17.5 | -0.704 | 0.19818 | -0.02 | -3.555
-17 | -0.708 | 0.19036 | -0.02 | -3.717
-16.5 | -0.708 | 0.17605 | -0.019 | -4.022
-16 | -0.706 | 0.15726 | -0.023 | -4.487
-15.5 | -0.7 | 0.14733 | -0.024 | -4.751
-15 | -0.691 | 0.13931 | -0.025 | -4.959
-14.5 | -0.678 | 0.12986 | -0.025 | -5.224
-14 | -0.662 | 0.125 | -0.022 | -5.299
-13.5 | -0.643 | 0.11672 | -0.023 | -5.509
-13 | -0.62 | 0.10892 | -0.024 | -5.693
-12.5 | -0.594 | 0.10004 | -0.027 | -5.937
-12 | -0.564 | 0.09396 | -0.028 | -6.008
-11.5 | -0.532 | 0.0885 | -0.029 | -6.011
-11 | -0.497 | 0.08285 | -0.03 | -5.993
-10.5 | -0.463 | 0.07882 | -0.058 | -5.871
-10 | -0.422 | 0.07442 | -0.059 | -5.674
-9.5 | -0.381 | 0.06889 | -0.063 | -5.528
-9 | -0.337 | 0.06409 | -0.068 | -5.259
-8.5 | -0.286 | 0.06769 | -0.052 | -4.222
-8 | -0.238 | 0.064 | -0.053 | -3.724
-7.5 | -0.19 | 0.06027 | -0.054 | -3.149
-7 | -0.141 | 0.05729 | -0.055 | -2.457
-6.5 | -0.091 | 0.05439 | -0.056 | -1.675
-6 | -0.041 | 0.0521 | -0.056 | -0.789
-5.5 | 0.009 | 0.04974 | -0.058 | 0.186
-5 | 0.06 | 0.04747 | -0.061 | 1.264
-4.5 | 0.13 | 0.02467 | -0.116 | 5.283
-4 | 0.191 | 0.02438 | -0.117 | 7.823
-3.5 | 0.251 | 0.0241 | -0.118 | 10.433
-3 | 0.301 | 0.02657 | -0.113 | 11.338
-2.5 | 0.36 | 0.02637 | -0.114 | 13.638
-2 | 0.418 | 0.02627 | -0.114 | 15.915
-1.5 | 0.477 | 0.0262 | -0.115 | 18.205
-1 | 0.536 | 0.0262 | -0.116 | 20.457
-0.5 | 0.595 | 0.02627 | -0.117 | 22.654
0 | 0.671 | 0.02447 | -0.118 | 27.411
0.5 | 0.729 | 0.02493 | -0.119 | 29.234
1 | 0.786 | 0.02546 | -0.12 | 30.878
1.5 | 0.843 | 0.02604 | -0.121 | 32.389
2 | 0.901 | 0.02669 | -0.121 | 33.745
2.5 | 0.958 | 0.02736 | -0.122 | 35.016
3 | 1.015 | 0.02809 | -0.123 | 36.138
3.5 | 1.072 | 0.02891 | -0.124 | 37.063
4 | 1.128 | 0.02975 | -0.125 | 37.936
4.5 | 1.184 | 0.03072 | -0.126 | 38.557
5 | 1.24 | 0.03175 | -0.127 | 39.064
5.5 | 1.282 | 0.03289 | -0.128 | 38.979
6 | 1.332 | 0.03413 | -0.129 | 39.037
6.5 | 1.382 | 0.03545 | -0.13 | 38.977
7 | 1.431 | 0.03683 | -0.131 | 38.869
7.5 | 1.479 | 0.03826 | -0.132 | 38.672
8 | 1.524 | 0.03987 | -0.133 | 38.223
8.5 | 1.623 | 0.04347 | -0.141 | 37.329
9 | 1.663 | 0.04512 | -0.142 | 36.856
9.5 | 1.701 | 0.04729 | -0.143 | 35.961
10 | 1.472 | 0.07502 | -0.071 | 19.622
10.5 | 1.5 | 0.08039 | -0.068 | 18.656
11 | 1.525 | 0.08544 | -0.065 | 17.846
11.5 | 1.548 | 0.09255 | -0.064 | 16.725
12 | 1.568 | 0.0985 | -0.063 | 15.916
12.5 | 1.583 | 0.10563 | -0.064 | 14.984
13 | 1.592 | 0.11294 | -0.063 | 14.099
13.5 | 1.598 | 0.12088 | -0.062 | 13.221
14 | 1.6 | 0.12918 | -0.062 | 12.386
14.5 | 1.598 | 0.137 | -0.061 | 11.663

## 4. Re 50k Mach 0.10 (2)
BIGFOIL.COM POLAR EXPORT
NACA65-720 a=0.8
NACA65-720 a=0.8 |  |  |  | Cl Max: | 1.2969 | at alpha= | 17 | deg
XFOIL ncrit=9 |  |  |  | L/D Max: | 12.642 | at alpha= | 16 | deg
Re: | 50000 |  |  | Cd Min: | 0.2431 | at alpha= | 20 | deg
Mach: | 0.1 |  |  | Cl=0 at alpha= | 3.576 | deg
|  |  |  | @ Cl=0.1, Cd= | 0.077431
|  |  |  | @ Cl=0.4, Cd= | 0.1049
|  |  |  | @ Cl=0.6, Cd= | 0.13407
alpha (deg) | Cl | Cd | Cm | Cl/Cd
-12 | -0.4007 | 0.16858 | -0.024 | -2.3769
-11.5 | -0.4161 | 0.16548 | -0.0221 | -2.5145
-11 | -0.4442 | 0.164 | -0.0199 | -2.7085
-10.5 | -0.4587 | 0.16123 | -0.0172 | -2.845
-10 | -0.4649 | 0.15733 | -0.0144 | -2.9549
-9 | -0.4741 | 0.14893 | -0.0087 | -3.1834
-8.5 | -0.4794 | 0.14464 | -0.0058 | -3.3144
-8 | -0.4851 | 0.14029 | -0.0028 | -3.4578
-7.5 | -0.6872 | 0.10301 | -0.0245 | -6.6712
-7 | -0.7943 | 0.07936 | -0.0345 | -10.0088
-6.5 | -0.79 | 0.06786 | -0.0374 | -11.6416
-6 | -0.7611 | 0.06173 | -0.0379 | -12.3295
-5.5 | -0.7259 | 0.05702 | -0.0382 | -12.7306
-5 | -0.6866 | 0.05356 | -0.0381 | -12.8193
-4.5 | -0.6471 | 0.05076 | -0.0372 | -12.7482
-4 | -0.6069 | 0.04916 | -0.0359 | -12.3454
-3.5 | -0.568 | 0.0481 | -0.0338 | -11.8087
-3 | -0.5306 | 0.04755 | -0.0312 | -11.1588
-2.5 | -0.4919 | 0.04663 | -0.0299 | -10.549
-2 | -0.4828 | 0.04996 | -0.014 | -9.6637
-1.5 | -0.4716 | 0.05356 | -0.0002 | -8.8051
-1 | -0.4633 | 0.05481 | 0.0123 | -8.4528
-0.5 | -0.3354 | 0.06195 | 0.0081 | -5.414
0 | -0.2506 | 0.06433 | -0.003 | -3.8955
0.5 | -0.1799 | 0.06646 | -0.0118 | -2.7069
1 | -0.1123 | 0.06906 | -0.0202 | -1.6261
1.5 | -0.0508 | 0.07146 | -0.0274 | -0.71089
2 | -0.0386 | 0.07122 | -0.0248 | -0.54198
3 | -0.0247 | 0.07034 | -0.0178 | -0.35115
3.5 | -0.0069 | 0.07089 | -0.0165 | -0.097334
4.5 | 0.0839 | 0.07644 | -0.0241 | 1.0976
5 | 0.1237 | 0.07889 | -0.0272 | 1.568
5.5 | 0.168 | 0.08224 | -0.0311 | 2.0428
6 | 0.2148 | 0.08618 | -0.0355 | 2.4925
6.5 | 0.2635 | 0.09062 | -0.0401 | 2.9077
7 | 0.312 | 0.09537 | -0.0445 | 3.2715
7.5 | 0.3562 | 0.09996 | -0.0483 | 3.5634
8 | 0.394 | 0.10416 | -0.0512 | 3.7826
8.5 | 0.4257 | 0.10805 | -0.0533 | 3.9398
9 | 0.4544 | 0.1119 | -0.0552 | 4.0608
9.5 | 0.485 | 0.11625 | -0.0573 | 4.172
10 | 0.5177 | 0.121 | -0.0597 | 4.2785
10.5 | 0.5534 | 0.12628 | -0.0624 | 4.3823
11 | 0.5958 | 0.13274 | -0.0656 | 4.4885
11.5 | 0.6083 | 0.13669 | -0.0666 | 4.4502
12 | 0.6334 | 0.14137 | -0.0684 | 4.4804
12.5 | 0.6772 | 0.14839 | -0.0715 | 4.5636
13 | 0.6829 | 0.15203 | -0.0727 | 4.4919
13.5 | 0.7201 | 0.15829 | -0.0752 | 4.5492
14 | 0.7483 | 0.16307 | -0.0769 | 4.5888
14.5 | 0.863 | 0.15262 | -0.0703 | 5.6546
15 | 0.884 | 0.15591 | -0.0706 | 5.6699
15.5 | 0.9521 | 0.15054 | -0.0662 | 6.3246
16 | 1.2312 | 0.09739 | -0.0412 | 12.642
16.5 | 1.26 | 0.1006 | -0.0395 | 12.5249
17 | 1.2969 | 0.10436 | -0.0385 | 12.4272
17.5 | 1.2676 | 0.11572 | -0.0404 | 10.954
18 | 1.2735 | 0.12354 | -0.0415 | 10.3084
18.5 | 1.2079 | 0.14144 | -0.0486 | 8.54
19 | 0.9977 | 0.20465 | -0.085 | 4.8752
20 | 0.9481 | 0.2431 | -0.1106 | 3.9

## 5. Re 50k Mach 0.25 (1)
BIGFOIL.COM POLAR EXPORT
NACA65-720 a=0.8
NACA65-720 a=0.8 |  |  |  | Cl Max: | 1.692 | at alpha= | 9 | deg
JavaFoil+Calcfoil stall+Eppler ext transition |  |  |  | L/D Max: | 38.4 | at alpha= | 5 | deg
Re: | 50000 |  |  | Cd Min: | 0.02471 | at alpha= | -3.5 | deg
Mach: | 0.25 |  |  | Cl=0 at alpha= | -5.5961 | deg
|  |  |  | @ Cl=0.1, Cd= | 0.036037
|  |  |  | @ Cl=0.4, Cd= | 0.026908
|  |  |  | @ Cl=0.6, Cd= | 0.026935
alpha (deg) | Cl | Cd | Cm | Cl/Cd
-19.5 | -0.329 | 0.49051 | -0.025 | -0.671
-19 | -0.378 | 0.37062 | -0.025 | -1.02
-18.5 | -0.423 | 0.35758 | -0.024 | -1.182
-18 | -0.463 | 0.32112 | -0.024 | -1.442
-17.5 | -0.499 | 0.28332 | -0.023 | -1.762
-17 | -0.531 | 0.22968 | -0.025 | -2.313
-16.5 | -0.558 | 0.22574 | -0.022 | -2.473
-16 | -0.58 | 0.20563 | -0.022 | -2.823
-15.5 | -0.597 | 0.17504 | -0.025 | -3.412
-15 | -0.608 | 0.1658 | -0.02 | -3.67
-14.5 | -0.614 | 0.14596 | -0.024 | -4.206
-14 | -0.613 | 0.1384 | -0.019 | -4.433
-13.5 | -0.607 | 0.12845 | -0.021 | -4.728
-13 | -0.596 | 0.11487 | -0.026 | -5.184
-12.5 | -0.578 | 0.10992 | -0.024 | -5.26
-12 | -0.556 | 0.09923 | -0.028 | -5.602
-11.5 | -0.529 | 0.09207 | -0.028 | -5.744
-11 | -0.497 | 0.08612 | -0.03 | -5.776
-10.5 | -0.462 | 0.08025 | -0.031 | -5.759
-10 | -0.424 | 0.07587 | -0.031 | -5.582
-9.5 | -0.386 | 0.0722 | -0.061 | -5.34
-9 | -0.341 | 0.06733 | -0.064 | -5.071
-8.5 | -0.297 | 0.06062 | -0.073 | -4.905
-8 | -0.244 | 0.06514 | -0.054 | -3.741
-7.5 | -0.194 | 0.06122 | -0.055 | -3.174
-7 | -0.144 | 0.05829 | -0.056 | -2.473
-6.5 | -0.093 | 0.05509 | -0.057 | -1.696
-6 | -0.042 | 0.05273 | -0.058 | -0.8
-5.5 | 0.01 | 0.05025 | -0.06 | 0.189
-5 | 0.062 | 0.04807 | -0.063 | 1.282
-4.5 | 0.134 | 0.02527 | -0.119 | 5.288
-4 | 0.196 | 0.02498 | -0.12 | 7.827
-3.5 | 0.258 | 0.02471 | -0.121 | 10.431
-3 | 0.309 | 0.02712 | -0.115 | 11.403
-2.5 | 0.369 | 0.02697 | -0.116 | 13.686
-2 | 0.429 | 0.02685 | -0.117 | 15.992
-1.5 | 0.49 | 0.02679 | -0.118 | 18.274
-1 | 0.55 | 0.02682 | -0.119 | 20.516
-0.5 | 0.611 | 0.02696 | -0.12 | 22.642
0 | 0.688 | 0.02521 | -0.121 | 27.277
0.5 | 0.747 | 0.02571 | -0.122 | 29.064
1 | 0.806 | 0.02626 | -0.122 | 30.704
1.5 | 0.865 | 0.02689 | -0.123 | 32.174
2 | 0.924 | 0.02759 | -0.124 | 33.476
2.5 | 0.982 | 0.0283 | -0.125 | 34.711
3 | 1.041 | 0.02909 | -0.126 | 35.779
3.5 | 1.099 | 0.03001 | -0.127 | 36.632
4 | 1.157 | 0.03092 | -0.128 | 37.407
4.5 | 1.215 | 0.03196 | -0.129 | 38.011
5 | 1.272 | 0.03312 | -0.13 | 38.4
5.5 | 1.313 | 0.03433 | -0.131 | 38.251
6 | 1.365 | 0.03563 | -0.132 | 38.302
6.5 | 1.415 | 0.03702 | -0.133 | 38.233
7 | 1.465 | 0.03858 | -0.134 | 37.964
7.5 | 1.512 | 0.04017 | -0.135 | 37.653
8 | 1.556 | 0.04191 | -0.136 | 37.129
8.5 | 1.653 | 0.04629 | -0.144 | 35.722
9 | 1.692 | 0.04827 | -0.145 | 35.046
9.5 | 1.463 | 0.08399 | -0.063 | 17.42
10 | 1.492 | 0.07692 | -0.066 | 19.397
10.5 | 1.516 | 0.0833 | -0.067 | 18.195
11 | 1.536 | 0.0901 | -0.066 | 17.047
11.5 | 1.552 | 0.09695 | -0.065 | 16.004
12 | 1.563 | 0.10397 | -0.064 | 15.032
12.5 | 1.566 | 0.11295 | -0.064 | 13.867
13 | 1.562 | 0.1214 | -0.062 | 12.864
13.5 | 1.551 | 0.13309 | -0.061 | 11.654
14 | 1.534 | 0.14384 | -0.06 | 10.664

## 6. Re 50k Mach 0.25 (2)
BIGFOIL.COM POLAR EXPORT
NACA65-720 a=0.8
NACA65-720 a=0.8 |  |  |  | Cl Max: | 1.0956 | at alpha= | 17 | deg
XFOIL ncrit=9 |  |  |  | L/D Max: | 7.6009 | at alpha= | 17 | deg
Re: | 50000 |  |  | Cd Min: | 0.24884 | at alpha= | 20 | deg
Mach: | 0.25 |  |  | Cl=0 at alpha= | 3.657 | deg
|  |  |  | @ Cl=0.1, Cd= | 0.079548
|  |  |  | @ Cl=0.4, Cd= | 0.10709
|  |  |  | @ Cl=0.6, Cd= | 0.13703
alpha (deg) | Cl | Cd | Cm | Cl/Cd
-11 | -0.4288 | 0.16713 | -0.0203 | -2.5657
-10.5 | -0.4432 | 0.1644 | -0.0178 | -2.6959
-10 | -0.4509 | 0.16081 | -0.0151 | -2.8039
-9.5 | -0.4597 | 0.15716 | -0.0124 | -2.925
-9 | -0.46 | 0.15262 | -0.0097 | -3.014
-8.5 | -0.441 | 0.1465 | -0.0078 | -3.0102
-8 | -0.4446 | 0.14202 | -0.0053 | -3.1305
-7.5 | -0.607 | 0.1135 | -0.0241 | -5.348
-7 | -0.7815 | 0.08921 | -0.0337 | -8.7602
-6.5 | -0.7822 | 0.08016 | -0.0333 | -9.758
-6 | -0.7852 | 0.06864 | -0.0373 | -11.4394
-5.5 | -0.7564 | 0.06241 | -0.0378 | -12.1199
-5 | -0.7196 | 0.0578 | -0.0383 | -12.4498
-4.5 | -0.68 | 0.05402 | -0.0378 | -12.5879
-4 | -0.6384 | 0.05164 | -0.0368 | -12.3625
-3.5 | -0.5958 | 0.05015 | -0.0354 | -11.8804
-3 | -0.5561 | 0.04934 | -0.0327 | -11.2708
-2.5 | -0.5164 | 0.04884 | -0.0305 | -10.5733
-2 | -0.475 | 0.04833 | -0.0275 | -9.8283
-1.5 | -0.4694 | 0.05484 | -0.0077 | -8.5594
-1 | -0.4587 | 0.05685 | 0.0053 | -8.0686
-0.5 | -0.4627 | 0.05704 | 0.0223 | -8.1119
0 | -0.2736 | 0.06576 | 0 | -4.1606
0.5 | -0.2033 | 0.06758 | -0.0084 | -3.0083
1 | -0.1409 | 0.0695 | -0.0154 | -2.0273
1.5 | -0.0756 | 0.07228 | -0.0232 | -1.0459
2 | -0.0317 | 0.07411 | -0.0268 | -0.42774
2.5 | -0.0239 | 0.0735 | -0.0232 | -0.32517
3.5 | -0.0103 | 0.07262 | -0.0159 | -0.14183
4 | 0.0225 | 0.07454 | -0.0174 | 0.30185
5 | 0.1183 | 0.08073 | -0.0259 | 1.4654
5.5 | 0.1602 | 0.08364 | -0.0294 | 1.9154
6 | 0.2043 | 0.08718 | -0.0333 | 2.3434
6.5 | 0.2487 | 0.09109 | -0.0373 | 2.7303
7 | 0.2921 | 0.09524 | -0.0412 | 3.067
7.5 | 0.3339 | 0.09955 | -0.0448 | 3.3541
8 | 0.3741 | 0.10401 | -0.0483 | 3.5968
8.5 | 0.4128 | 0.10862 | -0.0514 | 3.8004
9 | 0.4511 | 0.11345 | -0.0545 | 3.9762
9.5 | 0.4896 | 0.11862 | -0.0576 | 4.1275
10 | 0.531 | 0.1245 | -0.061 | 4.2651
10.5 | 0.5625 | 0.12996 | -0.0635 | 4.3283
11 | 0.5776 | 0.13348 | -0.0645 | 4.3272
11.5 | 0.6116 | 0.13887 | -0.0671 | 4.4041
12 | 0.6508 | 0.14566 | -0.0701 | 4.4679
12.5 | 0.6618 | 0.14937 | -0.0714 | 4.4306
13 | 0.7024 | 0.15605 | -0.0743 | 4.5011
13.5 | 0.7347 | 0.16113 | -0.0762 | 4.5597
14 | 0.8054 | 0.1557 | -0.0723 | 5.1728
14.5 | 0.8404 | 0.15867 | -0.0726 | 5.2965
15 | 0.8887 | 0.15978 | -0.0716 | 5.562
15.5 | 0.9402 | 0.15753 | -0.0685 | 5.9684
16 | 0.9863 | 0.15399 | -0.0645 | 6.405
17 | 1.0956 | 0.14414 | -0.0542 | 7.6009
17.5 | 1.0071 | 0.17613 | -0.0716 | 5.7179
18 | 0.9789 | 0.19468 | -0.082 | 5.0283
18.5 | 0.9718 | 0.20798 | -0.0895 | 4.6726
19 | 0.9694 | 0.22133 | -0.0972 | 4.3799
20 | 0.9627 | 0.24884 | -0.1152 | 3.8688

## 7. Re 50k Mach 0.50 (1)
BIGFOIL.COM POLAR EXPORT
NACA65-720 a=0.8
NACA65-720 a=0.8 |  |  |  | Cl Max: | 1.722 | at alpha= | 8 | deg
JavaFoil+Calcfoil stall+Eppler ext transition |  |  |  | L/D Max: | 35.267 | at alpha= | 5 | deg
Re: | 50000 |  |  | Cd Min: | 0.02748 | at alpha= | -3.5 | deg
Mach: | 0.5 |  |  | Cl=0 at alpha= | -5.5948 | deg
|  |  |  | @ Cl=0.1, Cd= | 0.049589
|  |  |  | @ Cl=0.4, Cd= | 0.029628
|  |  |  | @ Cl=0.6, Cd= | 0.029798
alpha (deg) | Cl | Cd | Cm | Cl/Cd
-20 | -0.83 | 0.45229 | -0.056 | -1.835
-19.5 | -0.802 | 0.45529 | -0.057 | -1.761
-19 | -0.773 | 0.4519 | -0.058 | -1.712
-18.5 | -0.743 | 0.40058 | -0.055 | -1.855
-18 | -0.714 | 0.39739 | -0.055 | -1.798
-17.5 | -0.686 | 0.38009 | -0.056 | -1.805
-17 | -0.658 | 0.36472 | -0.057 | -1.803
-16.5 | -0.629 | 0.35914 | -0.058 | -1.752
-16 | -0.599 | 0.34334 | -0.054 | -1.745
-15.5 | -0.571 | 0.32923 | -0.055 | -1.733
-15 | -0.542 | 0.32181 | -0.055 | -1.684
-14.5 | -0.513 | 0.34473 | -0.056 | -1.489
-14 | -0.485 | 0.3291 | -0.056 | -1.473
-13.5 | -0.456 | 0.32277 | -0.057 | -1.413
-13 | -0.426 | 0.29176 | -0.052 | -1.461
-12.5 | -0.398 | 0.27824 | -0.053 | -1.429
-12 | -0.369 | 0.2752 | -0.053 | -1.341
-11.5 | -0.34 | 0.2516 | -0.054 | -1.353
-11 | -0.31 | 0.17036 | -0.032 | -1.822
-10.5 | -0.282 | 0.18116 | -0.028 | -1.555
-10 | -0.253 | 0.17872 | -0.029 | -1.416
-9.5 | -0.368 | 0.08792 | -0.027 | -4.183
-9 | -0.347 | 0.07753 | -0.025 | -4.47
-8.5 | -0.307 | 0.06992 | -0.032 | -4.389
-8 | -0.263 | 0.0668 | -0.067 | -3.936
-7.5 | -0.211 | 0.06811 | -0.06 | -3.099
-7 | -0.158 | 0.0632 | -0.061 | -2.497
-6.5 | -0.103 | 0.05959 | -0.062 | -1.725
-6 | -0.047 | 0.05604 | -0.063 | -0.832
-5.5 | 0.011 | 0.05332 | -0.065 | 0.198
-5 | 0.068 | 0.05082 | -0.066 | 1.346
-4.5 | 0.127 | 0.04855 | -0.07 | 2.613
-4 | 0.216 | 0.02776 | -0.131 | 7.796
-3.5 | 0.286 | 0.02748 | -0.132 | 10.393
-3 | 0.345 | 0.02972 | -0.127 | 11.595
-2.5 | 0.411 | 0.02961 | -0.128 | 13.894
-2 | 0.478 | 0.0296 | -0.129 | 16.151
-1.5 | 0.545 | 0.0297 | -0.13 | 18.36
-1 | 0.612 | 0.02982 | -0.13 | 20.537
-0.5 | 0.68 | 0.03002 | -0.131 | 22.647
0 | 0.761 | 0.02874 | -0.132 | 26.487
0.5 | 0.827 | 0.02946 | -0.133 | 28.086
1 | 0.893 | 0.0302 | -0.134 | 29.581
1.5 | 0.96 | 0.03106 | -0.135 | 30.898
2 | 1.025 | 0.03205 | -0.136 | 31.971
2.5 | 1.09 | 0.03305 | -0.137 | 32.971
3 | 1.154 | 0.03418 | -0.138 | 33.761
3.5 | 1.219 | 0.03546 | -0.139 | 34.379
4 | 1.283 | 0.03687 | -0.14 | 34.787
4.5 | 1.346 | 0.03838 | -0.141 | 35.072
5 | 1.41 | 0.03997 | -0.142 | 35.267
5.5 | 1.448 | 0.04169 | -0.143 | 34.732
6 | 1.503 | 0.04368 | -0.144 | 34.404
6.5 | 1.553 | 0.0458 | -0.145 | 33.913
7 | 1.6 | 0.04801 | -0.147 | 33.328
7.5 | 1.694 | 0.05545 | -0.155 | 30.543
8 | 1.722 | 0.05913 | -0.156 | 29.115
8.5 | 1.483 | 0.07146 | -0.071 | 20.758
9 | 1.479 | 0.08039 | -0.067 | 18.396
9.5 | 1.444 | 0.09243 | -0.064 | 15.621
10 | 1.339 | 0.10925 | -0.059 | 12.252
10.5 | 0.905 | 0.18001 | -0.052 | 5.027
11 | 0.933 | 0.22242 | -0.064 | 4.194
11.5 | 0.96 | 0.25542 | -0.064 | 3.757
12 | 0.987 | 0.27276 | -0.065 | 3.617
12.5 | 1.015 | 0.27845 | -0.075 | 3.645
13 | 1.042 | 0.29634 | -0.076 | 3.515

## 8. Re 50k Mach 0.50 (2)
BIGFOIL.COM POLAR EXPORT
NACA65-720 a=0.8
NACA65-720 a=0.8 |  |  |  | Cl Max: | 1.0502 | at alpha= | 20 | deg
XFOIL ncrit=9 |  |  |  | L/D Max: | 5.0276 | at alpha= | 15.5 | deg
Re: | 50000 |  |  | Cd Min: | 0.28129 | at alpha= | 20 | deg
Mach: | 0.5 |  |  | Cl=0 at alpha= | 3.182 | deg
|  |  |  | @ Cl=0.1, Cd= | 0.087637
|  |  |  | @ Cl=0.4, Cd= | 0.11643
|  |  |  | @ Cl=0.6, Cd= | 0.14484
alpha (deg) | Cl | Cd | Cm | Cl/Cd
-20 | -0.2781 | 0.22292 | -0.04 | -1.2475
-19.5 | -0.2748 | 0.21891 | -0.0379 | -1.2553
-19 | -0.286 | 0.21956 | -0.0376 | -1.3026
-18.5 | -0.2859 | 0.21546 | -0.0361 | -1.3269
-18 | -0.2862 | 0.21262 | -0.0345 | -1.3461
-17.5 | -0.3089 | 0.21652 | -0.035 | -1.4267
-17 | -0.293 | 0.20767 | -0.0323 | -1.4109
-16.5 | -0.3121 | 0.20979 | -0.0325 | -1.4877
-16 | -0.3 | 0.20254 | -0.0302 | -1.4812
-15.5 | -0.3241 | 0.20567 | -0.0306 | -1.5758
-15 | -0.3068 | 0.19716 | -0.0282 | -1.5561
-14.5 | -0.3193 | 0.19608 | -0.0278 | -1.6284
-14 | -0.3175 | 0.19254 | -0.0263 | -1.649
-13.5 | -0.3187 | 0.18881 | -0.0252 | -1.6879
-13 | -0.3426 | 0.19078 | -0.0248 | -1.7958
-12.5 | -0.3249 | 0.18334 | -0.0227 | -1.7721
-12 | -0.3278 | 0.17997 | -0.0216 | -1.8214
-11 | -0.3405 | 0.17538 | -0.019 | -1.9415
-10.5 | -0.3352 | 0.17096 | -0.0174 | -1.9607
-10 | -0.3392 | 0.16777 | -0.016 | -2.0218
-9 | -0.3714 | 0.16496 | -0.0126 | -2.2515
-8.5 | -0.3567 | 0.15919 | -0.011 | -2.2407
-8 | -0.3532 | 0.15471 | -0.0093 | -2.283
-7.5 | -0.5025 | 0.14094 | -0.0219 | -3.5653
-7 | -0.5476 | 0.12989 | -0.0256 | -4.2159
-6.5 | -0.568 | 0.1217 | -0.0257 | -4.6672
-6 | -0.6579 | 0.10714 | -0.0306 | -6.1406
-5.5 | -0.6985 | 0.09852 | -0.0289 | -7.0899
-5 | -0.7417 | 0.08833 | -0.0295 | -8.3969
-4.5 | -0.7659 | 0.07815 | -0.0312 | -9.8004
-4 | -0.7588 | 0.06945 | -0.0335 | -10.9258
-3.5 | -0.7269 | 0.06321 | -0.0353 | -11.4998
-3 | -0.6691 | 0.05955 | -0.0384 | -11.2359
-2.5 | -0.6074 | 0.05818 | -0.0388 | -10.44
-2 | -0.5463 | 0.05834 | -0.0379 | -9.3641
-1.5 | -0.4909 | 0.05801 | -0.0373 | -8.4623
-1 | -0.4632 | 0.05927 | -0.0267 | -7.8151
-0.5 | -0.4602 | 0.06392 | -0.0048 | -7.1996
0 | -0.455 | 0.06595 | 0.0133 | -6.8992
0.5 | -0.2945 | 0.07307 | 0.0037 | -4.0304
1 | -0.2189 | 0.07542 | -0.0046 | -2.9024
1.5 | -0.1485 | 0.07832 | -0.0123 | -1.8961
2 | -0.1002 | 0.07904 | -0.0159 | -1.2677
2.5 | -0.0496 | 0.0807 | -0.0204 | -0.61462
3 | -0.0071 | 0.08275 | -0.0233 | -0.085801
3.5 | 0.0124 | 0.0841 | -0.0213 | 0.14744
4 | 0.0227 | 0.08395 | -0.0176 | 0.2704
4.5 | 0.0336 | 0.08357 | -0.0144 | 0.40206
5 | 0.0655 | 0.08525 | -0.0156 | 0.76833
5.5 | 0.109 | 0.08826 | -0.0191 | 1.235
6 | 0.1568 | 0.092 | -0.0236 | 1.7043
6.5 | 0.2056 | 0.09618 | -0.0284 | 2.1377
7 | 0.254 | 0.10067 | -0.0332 | 2.5231
7.5 | 0.3015 | 0.10543 | -0.0379 | 2.8597
8.5 | 0.3955 | 0.11587 | -0.0473 | 3.4133
9 | 0.4442 | 0.12195 | -0.0522 | 3.6425
9.5 | 0.4916 | 0.12857 | -0.0569 | 3.8236
10 | 0.5154 | 0.13238 | -0.0592 | 3.8933
10.5 | 0.549 | 0.13739 | -0.0624 | 3.9959
11 | 0.6013 | 0.14503 | -0.0671 | 4.146
11.5 | 0.6223 | 0.14962 | -0.0696 | 4.1592
12 | 0.6722 | 0.15689 | -0.0734 | 4.2845
12.5 | 0.6858 | 0.16096 | -0.0758 | 4.2607
13 | 0.7584 | 0.16106 | -0.0749 | 4.7088
13.5 | 0.7928 | 0.16565 | -0.0768 | 4.786
14 | 0.8459 | 0.1698 | -0.0776 | 4.9817
14.5 | 0.869 | 0.1751 | -0.0796 | 4.9629
15 | 0.8928 | 0.18041 | -0.0816 | 4.9487
15.5 | 0.9283 | 0.18464 | -0.0821 | 5.0276
16 | 0.9478 | 0.19144 | -0.0849 | 4.9509
16.5 | 0.9638 | 0.19972 | -0.0888 | 4.8258
17 | 0.9726 | 0.20992 | -0.0945 | 4.6332
17.5 | 0.9855 | 0.22007 | -0.1001 | 4.4781
18 | 0.9939 | 0.23089 | -0.1069 | 4.3046
18.5 | 1.0062 | 0.24174 | -0.1134 | 4.1623
19 | 1.0024 | 0.26019 | -0.1263 | 3.8526
19.5 | 1.0222 | 0.26966 | -0.1316 | 3.7907
20 | 1.0502 | 0.28129 | -0.1358 | 3.7335

## 9. Re 100k Mach 0.00 (1)
BIGFOIL.COM POLAR EXPORT
NACA65-720 a=0.8
NACA65-720 a=0.8 |  |  |  | Cl Max: | 1.8 | at alpha= | 11 | deg
JavaFoil+Calcfoil stall+Eppler ext transition |  |  |  | L/D Max: | 56.246 | at alpha= | 5 | deg
Re: | 100000 |  |  | Cd Min: | 0.01767 | at alpha= | 0 | deg
Mach: | 0 |  |  | Cl=0 at alpha= | -5.59 | deg
|  |  |  | @ Cl=0.1, Cd= | 0.01995
|  |  |  | @ Cl=0.4, Cd= | 0.019603
|  |  |  | @ Cl=0.6, Cd= | 0.01947
alpha (deg) | Cl | Cd | Cm | Cl/Cd
-20 | -0.695 | 0.22819 | -0.021 | -3.044
-19.5 | -0.705 | 0.21578 | -0.021 | -3.266
-19 | -0.713 | 0.20349 | -0.02 | -3.505
-18.5 | -0.72 | 0.1931 | -0.021 | -3.728
-18 | -0.725 | 0.18141 | -0.021 | -3.995
-17.5 | -0.727 | 0.17095 | -0.02 | -4.254
-17 | -0.727 | 0.16059 | -0.02 | -4.53
-16.5 | -0.725 | 0.15064 | -0.02 | -4.813
-16 | -0.72 | 0.13881 | -0.024 | -5.186
-15.5 | -0.712 | 0.13042 | -0.025 | -5.456
-15 | -0.7 | 0.12383 | -0.025 | -5.655
-14.5 | -0.686 | 0.11594 | -0.026 | -5.915
-14 | -0.668 | 0.11226 | -0.024 | -5.95
-13.5 | -0.647 | 0.10545 | -0.025 | -6.135
-13 | -0.623 | 0.09886 | -0.026 | -6.299
-12.5 | -0.595 | 0.09126 | -0.029 | -6.524
-12 | -0.565 | 0.08625 | -0.029 | -6.551
-11.5 | -0.537 | 0.08218 | -0.058 | -6.536
-11 | -0.496 | 0.07731 | -0.03 | -6.414
-10.5 | -0.465 | 0.07052 | -0.065 | -6.594
-10 | -0.425 | 0.06608 | -0.067 | -6.43
-9.5 | -0.433 | 0.02917 | -0.103 | -14.854
-9 | -0.384 | 0.02707 | -0.105 | -14.193
-8.5 | -0.332 | 0.0256 | -0.107 | -12.952
-8 | -0.237 | 0.05762 | -0.054 | -4.119
-7.5 | -0.189 | 0.05453 | -0.054 | -3.466
-7 | -0.14 | 0.05168 | -0.056 | -2.712
-6.5 | -0.091 | 0.04931 | -0.057 | -1.84
-6 | -0.041 | 0.047 | -0.059 | -0.871
-5.5 | 0.009 | 0.04468 | -0.062 | 0.207
-5 | 0.07 | 0.02016 | -0.116 | 3.491
-4.5 | 0.13 | 0.01974 | -0.117 | 6.601
-4 | 0.191 | 0.01937 | -0.118 | 9.844
-3.5 | 0.251 | 0.01906 | -0.12 | 13.187
-3 | 0.303 | 0.01985 | -0.115 | 15.249
-2.5 | 0.361 | 0.01972 | -0.117 | 18.333
-2 | 0.421 | 0.01954 | -0.118 | 21.535
-1.5 | 0.48 | 0.01945 | -0.119 | 24.695
-1 | 0.54 | 0.01943 | -0.12 | 27.792
-0.5 | 0.6 | 0.01947 | -0.121 | 30.807
0 | 0.681 | 0.01767 | -0.123 | 38.508
0.5 | 0.74 | 0.01797 | -0.124 | 41.186
1 | 0.8 | 0.01834 | -0.125 | 43.606
1.5 | 0.859 | 0.01872 | -0.126 | 45.882
2 | 0.917 | 0.01917 | -0.127 | 47.801
2.5 | 0.974 | 0.01967 | -0.128 | 49.528
3 | 1.032 | 0.02022 | -0.129 | 51.039
3.5 | 1.089 | 0.02083 | -0.13 | 52.279
4 | 1.145 | 0.02146 | -0.131 | 53.349
4.5 | 1.202 | 0.02214 | -0.132 | 54.265
5 | 1.257 | 0.02235 | -0.133 | 56.246
5.5 | 1.298 | 0.02388 | -0.14 | 54.364
6 | 1.35 | 0.02474 | -0.14 | 54.543
6.5 | 1.399 | 0.02578 | -0.141 | 54.247
7 | 1.448 | 0.02681 | -0.142 | 54.025
7.5 | 1.496 | 0.02786 | -0.142 | 53.71
8 | 1.541 | 0.02899 | -0.143 | 53.147
8.5 | 1.623 | 0.03709 | -0.148 | 43.766
9 | 1.664 | 0.03879 | -0.149 | 42.908
9.5 | 1.703 | 0.04063 | -0.149 | 41.915
10 | 1.738 | 0.04259 | -0.15 | 40.808
10.5 | 1.771 | 0.04461 | -0.151 | 39.691
11 | 1.8 | 0.04657 | -0.151 | 38.648
11.5 | 1.549 | 0.08311 | -0.073 | 18.639
12 | 1.569 | 0.0889 | -0.069 | 17.647
12.5 | 1.584 | 0.09535 | -0.066 | 16.614
13 | 1.596 | 0.1015 | -0.066 | 15.722
13.5 | 1.604 | 0.10803 | -0.066 | 14.844
14 | 1.608 | 0.11491 | -0.065 | 13.992
14.5 | 1.608 | 0.12233 | -0.063 | 13.145
15 | 1.605 | 0.12945 | -0.063 | 12.397
15.5 | 1.598 | 0.13808 | -0.061 | 11.572
16 | 1.586 | 0.14902 | -0.062 | 10.641

## 10. Re 100k Mach 0.00 (2)
BIGFOIL.COM POLAR EXPORT
NACA65-720 a=0.8
NACA65-720 a=0.8 |  |  |  | Cl Max: | 1.3874 | at alpha= | 18.5 | deg
XFOIL ncrit=9 |  |  |  | L/D Max: | 18.8394 | at alpha= | 14 | deg
Re: | 100000 |  |  | Cd Min: | 0.13717 | at alpha= | -13 | deg
Mach: | 0 |  |  | Cl=0 at alpha= | 2.2471 | deg
|  |  |  | @ Cl=0.1, Cd= | 0.067826
|  |  |  | @ Cl=0.4, Cd= | 0.084758
|  |  |  | @ Cl=0.6, Cd= | 0.085847
alpha (deg) | Cl | Cd | Cm | Cl/Cd
-13 | -0.1796 | 0.13717 | -0.0964 | -1.3093
-12.5 | -0.1668 | 0.13067 | -0.0996 | -1.2765
-12 | -0.167 | 0.12312 | -0.1079 | -1.3564
-11.5 | -0.1343 | 0.11863 | -0.1068 | -1.1321
-11 | -0.1235 | 0.11171 | -0.1118 | -1.1055
-9 | -0.5339 | 0.0702 | -0.1003 | -7.6054
-8.5 | -0.5888 | 0.06374 | -0.091 | -9.2375
-8 | -0.5892 | 0.0569 | -0.0875 | -10.355
-7.5 | -0.5651 | 0.05395 | -0.0848 | -10.4745
-7 | -0.5426 | 0.05126 | -0.082 | -10.5853
-6.5 | -0.4942 | 0.04875 | -0.0823 | -10.1374
-6 | -0.4612 | 0.04745 | -0.08 | -9.7197
-5.5 | -0.4372 | 0.04697 | -0.0768 | -9.3081
-5 | -0.4064 | 0.0467 | -0.0743 | -8.7024
-4.5 | -0.3827 | 0.04664 | -0.0712 | -8.2054
-4 | -0.3407 | 0.04731 | -0.0708 | -7.2014
-3.5 | -0.3807 | 0.04834 | -0.0609 | -7.8755
-3 | -0.3162 | 0.04924 | -0.0642 | -6.4216
-2.5 | -0.3114 | 0.04789 | -0.0572 | -6.5024
-2 | -0.2752 | 0.05112 | -0.0519 | -5.3834
-1.5 | -0.253 | 0.05325 | -0.0461 | -4.7512
-1 | -0.2329 | 0.05526 | -0.0376 | -4.2146
-0.5 | -0.2307 | 0.05664 | -0.0257 | -4.0731
0.5 | -0.1639 | 0.05828 | -0.0222 | -2.8123
1 | -0.106 | 0.05994 | -0.0261 | -1.7684
1.5 | -0.077 | 0.06073 | -0.0251 | -1.2679
2 | -0.0126 | 0.0632 | -0.0295 | -0.19937
2.5 | 0.0129 | 0.06392 | -0.0286 | 0.20181
3 | 0.0858 | 0.06763 | -0.0338 | 1.2687
3.5 | 0.1068 | 0.06792 | -0.0324 | 1.5724
4 | 0.1367 | 0.06959 | -0.0323 | 1.9644
4.5 | 0.211 | 0.07349 | -0.0373 | 2.8711
5 | 0.2365 | 0.0746 | -0.0369 | 3.1702
5.5 | 0.2653 | 0.0765 | -0.0368 | 3.468
6 | 0.3006 | 0.07888 | -0.0377 | 3.8109
6.5 | 0.345 | 0.0817 | -0.0405 | 4.2228
7 | 0.3938 | 0.08451 | -0.0444 | 4.6598
7.5 | 0.4595 | 0.08714 | -0.049 | 5.2731
8 | 0.5496 | 0.08476 | -0.0519 | 6.4842
8.5 | 0.6122 | 0.08611 | -0.0549 | 7.1095
9 | 0.6683 | 0.08763 | -0.0573 | 7.6264
9.5 | 0.7228 | 0.0889 | -0.0591 | 8.1305
10 | 0.7738 | 0.09 | -0.0602 | 8.5978
10.5 | 0.8243 | 0.09068 | -0.0609 | 9.0902
11 | 0.8636 | 0.09195 | -0.0608 | 9.3921
11.5 | 0.9202 | 0.09112 | -0.0608 | 10.0988
12 | 0.9373 | 0.09405 | -0.0599 | 9.966
12.5 | 1.0373 | 0.0866 | -0.0592 | 11.9781
13 | 1.0711 | 0.08632 | -0.0575 | 12.4085
13.5 | 1.1888 | 0.07311 | -0.055 | 16.2604
14 | 1.2677 | 0.06729 | -0.0534 | 18.8394
14.5 | 1.2789 | 0.07042 | -0.0512 | 18.161
15 | 1.2598 | 0.0777 | -0.0491 | 16.2136
15.5 | 1.2297 | 0.08692 | -0.0477 | 14.1475
16 | 1.2235 | 0.09356 | -0.0468 | 13.0772
16.5 | 1.2449 | 0.09664 | -0.0456 | 12.8818
17 | 1.2777 | 0.09846 | -0.0445 | 12.9768
17.5 | 1.324 | 0.09902 | -0.0432 | 13.371
18 | 1.3514 | 0.10227 | -0.0429 | 13.214
18.5 | 1.3874 | 0.10527 | -0.0425 | 13.1794
19 | 1.3842 | 0.11259 | -0.0433 | 12.2942
19.5 | 1.374 | 0.12076 | -0.0451 | 11.3779
20 | 1.3636 | 0.12909 | -0.0476 | 10.5632

## 11. Re 100k Mach 0.10 (1)
BIGFOIL.COM POLAR EXPORT
NACA65-720 a=0.8
NACA65-720 a=0.8 |  |  |  | Cl Max: | 1.802 | at alpha= | 11 | deg
JavaFoil+Calcfoil stall+Eppler ext transition |  |  |  | L/D Max: | 54.63 | at alpha= | 5 | deg
Re: | 100000 |  |  | Cd Min: | 0.01778 | at alpha= | 0 | deg
Mach: | 0.1 |  |  | Cl=0 at alpha= | -5.59 | deg
|  |  |  | @ Cl=0.1, Cd= | 0.020016
|  |  |  | @ Cl=0.4, Cd= | 0.019692
|  |  |  | @ Cl=0.6, Cd= | 0.019568
alpha (deg) | Cl | Cd | Cm | Cl/Cd
-20 | -0.656 | 0.24216 | -0.022 | -2.708
-19.5 | -0.669 | 0.22839 | -0.022 | -2.929
-19 | -0.681 | 0.21098 | -0.021 | -3.226
-18.5 | -0.691 | 0.19822 | -0.021 | -3.485
-18 | -0.699 | 0.18761 | -0.022 | -3.725
-17.5 | -0.704 | 0.17628 | -0.021 | -3.996
-17 | -0.708 | 0.16589 | -0.021 | -4.266
-16.5 | -0.708 | 0.15525 | -0.02 | -4.561
-16 | -0.706 | 0.14045 | -0.024 | -5.024
-15.5 | -0.7 | 0.13232 | -0.024 | -5.29
-15 | -0.691 | 0.12493 | -0.025 | -5.531
-14.5 | -0.678 | 0.11719 | -0.026 | -5.789
-14 | -0.662 | 0.1138 | -0.024 | -5.822
-13.5 | -0.643 | 0.10626 | -0.025 | -6.052
-13 | -0.62 | 0.09969 | -0.025 | -6.221
-12.5 | -0.594 | 0.0922 | -0.029 | -6.443
-12 | -0.565 | 0.08666 | -0.029 | -6.514
-11.5 | -0.532 | 0.08171 | -0.03 | -6.51
-11 | -0.502 | 0.07751 | -0.059 | -6.476
-10.5 | -0.465 | 0.07131 | -0.064 | -6.526
-10 | -0.426 | 0.06657 | -0.067 | -6.393
-9.5 | -0.434 | 0.02979 | -0.103 | -14.557
-9 | -0.385 | 0.02737 | -0.106 | -14.076
-8.5 | -0.286 | 0.06137 | -0.053 | -4.658
-8 | -0.238 | 0.05793 | -0.054 | -4.115
-7.5 | -0.19 | 0.05474 | -0.055 | -3.468
-7 | -0.141 | 0.05185 | -0.056 | -2.715
-6.5 | -0.091 | 0.04946 | -0.057 | -1.843
-6 | -0.041 | 0.04711 | -0.059 | -0.873
-5.5 | 0.009 | 0.04479 | -0.062 | 0.207
-5 | 0.071 | 0.02019 | -0.117 | 3.501
-4.5 | 0.131 | 0.01983 | -0.118 | 6.603
-4 | 0.192 | 0.01946 | -0.119 | 9.843
-3.5 | 0.252 | 0.01916 | -0.12 | 13.181
-3 | 0.304 | 0.01994 | -0.116 | 15.261
-2.5 | 0.363 | 0.01976 | -0.117 | 18.392
-2 | 0.423 | 0.01965 | -0.118 | 21.51
-1.5 | 0.483 | 0.01955 | -0.12 | 24.679
-1 | 0.543 | 0.01953 | -0.121 | 27.773
-0.5 | 0.603 | 0.01957 | -0.122 | 30.791
0 | 0.684 | 0.01778 | -0.123 | 38.467
0.5 | 0.744 | 0.01809 | -0.124 | 41.111
1 | 0.803 | 0.01843 | -0.126 | 43.588
1.5 | 0.863 | 0.01884 | -0.127 | 45.784
2 | 0.92 | 0.01932 | -0.128 | 47.639
2.5 | 0.978 | 0.01982 | -0.129 | 49.358
3 | 1.036 | 0.02035 | -0.13 | 50.91
3.5 | 1.093 | 0.02097 | -0.131 | 52.129
4 | 1.151 | 0.02159 | -0.132 | 53.28
4.5 | 1.207 | 0.02232 | -0.133 | 54.062
5 | 1.263 | 0.02312 | -0.134 | 54.63
5.5 | 1.304 | 0.02409 | -0.141 | 54.149
6 | 1.355 | 0.02505 | -0.141 | 54.091
6.5 | 1.404 | 0.02604 | -0.141 | 53.924
7 | 1.454 | 0.02703 | -0.142 | 53.81
7.5 | 1.503 | 0.0281 | -0.143 | 53.481
8 | 1.547 | 0.02926 | -0.144 | 52.875
8.5 | 1.629 | 0.03751 | -0.149 | 43.438
9 | 1.67 | 0.03925 | -0.149 | 42.546
9.5 | 1.708 | 0.04122 | -0.15 | 41.434
10 | 1.743 | 0.04315 | -0.151 | 40.392
10.5 | 1.774 | 0.04514 | -0.151 | 39.3
11 | 1.802 | 0.04717 | -0.152 | 38.208
11.5 | 1.55 | 0.08369 | -0.071 | 18.525
12 | 1.569 | 0.08958 | -0.067 | 17.514
12.5 | 1.584 | 0.09496 | -0.067 | 16.675
13 | 1.593 | 0.10257 | -0.066 | 15.533
13.5 | 1.599 | 0.10939 | -0.065 | 14.617
14 | 1.601 | 0.11652 | -0.065 | 13.738
14.5 | 1.599 | 0.12314 | -0.064 | 12.982
15 | 1.592 | 0.13153 | -0.062 | 12.105
15.5 | 1.583 | 0.14217 | -0.063 | 11.132
16 | 1.566 | 0.14959 | -0.061 | 10.468

## 12. Re 100k Mach 0.10 (2)
BIGFOIL.COM POLAR EXPORT
NACA65-720 a=0.8
NACA65-720 a=0.8 |  |  |  | Cl Max: | 1.3796 | at alpha= | 18.5 | deg
XFOIL ncrit=9 |  |  |  | L/D Max: | 17.9029 | at alpha= | 14 | deg
Re: | 100000 |  |  | Cd Min: | 0.13809 | at alpha= | 20 | deg
Mach: | 0.1 |  |  | Cl=0 at alpha= | 2.254 | deg
|  |  |  | @ Cl=0.1, Cd= | 0.06811
|  |  |  | @ Cl=0.4, Cd= | 0.084742
|  |  |  | @ Cl=0.6, Cd= | 0.085696
alpha (deg) | Cl | Cd | Cm | Cl/Cd
-13 | -0.1798 | 0.1376 | -0.0986 | -1.3067
-12.5 | -0.1598 | 0.13109 | -0.1006 | -1.219
-12 | -0.1549 | 0.12335 | -0.1093 | -1.2558
-11.5 | -0.1273 | 0.11893 | -0.1082 | -1.0704
-11 | -0.101 | 0.111 | -0.1159 | -0.90991
-10.5 | -0.128 | 0.10644 | -0.1152 | -1.2026
-10 | -0.1789 | 0.10318 | -0.1125 | -1.7339
-9.5 | -0.4369 | 0.07543 | -0.1145 | -5.7921
-9 | -0.5253 | 0.07049 | -0.1021 | -7.4521
-8.5 | -0.5841 | 0.06498 | -0.092 | -8.9889
-8 | -0.5861 | 0.05755 | -0.089 | -10.1842
-7.5 | -0.5718 | 0.05492 | -0.0849 | -10.4115
-7 | -0.5468 | 0.05196 | -0.0825 | -10.5235
-6.5 | -0.4928 | 0.04918 | -0.0835 | -10.0203
-6 | -0.4699 | 0.04802 | -0.0799 | -9.7855
-5.5 | -0.444 | 0.04741 | -0.0768 | -9.3651
-5 | -0.4104 | 0.04702 | -0.0747 | -8.7282
-4.5 | -0.3401 | 0.04603 | -0.0771 | -7.3887
-3.5 | -0.3829 | 0.04875 | -0.0613 | -7.8544
-2.5 | -0.3143 | 0.04773 | -0.058 | -6.585
-2 | -0.275 | 0.05132 | -0.0529 | -5.3585
-1.5 | -0.256 | 0.05316 | -0.0467 | -4.8157
-1 | -0.2322 | 0.0555 | -0.0385 | -4.1838
-0.5 | -0.232 | 0.05673 | -0.0266 | -4.0895
0 | -0.1976 | 0.05781 | -0.0231 | -3.4181
0.5 | -0.1678 | 0.0584 | -0.0218 | -2.8733
1 | -0.1066 | 0.0603 | -0.0262 | -1.7678
1.5 | -0.0794 | 0.06092 | -0.0249 | -1.3033
2 | -0.0126 | 0.06361 | -0.0296 | -0.19808
2.5 | 0.0122 | 0.06419 | -0.0286 | 0.19006
3 | 0.0742 | 0.06745 | -0.0324 | 1.1001
3.5 | 0.1082 | 0.06832 | -0.0326 | 1.5837
4 | 0.1362 | 0.06983 | -0.0322 | 1.9505
4.5 | 0.1868 | 0.0728 | -0.0348 | 2.5659
5 | 0.2391 | 0.07508 | -0.0372 | 3.1846
5.5 | 0.2673 | 0.07687 | -0.037 | 3.4773
6 | 0.302 | 0.07918 | -0.0378 | 3.8141
6.5 | 0.3449 | 0.08191 | -0.0402 | 4.2107
7 | 0.396 | 0.08468 | -0.0443 | 4.6764
7.5 | 0.4659 | 0.08577 | -0.0481 | 5.432
8 | 0.5552 | 0.08473 | -0.052 | 6.5526
8.5 | 0.6187 | 0.0861 | -0.0551 | 7.1858
9 | 0.6752 | 0.08762 | -0.0574 | 7.706
9.5 | 0.7299 | 0.08886 | -0.0592 | 8.214
10 | 0.7484 | 0.09221 | -0.0591 | 8.1163
10.5 | 0.8281 | 0.09088 | -0.0608 | 9.112
11 | 0.84 | 0.0946 | -0.0602 | 8.8795
12.5 | 1.0037 | 0.09143 | -0.0588 | 10.9778
13 | 1.1365 | 0.07727 | -0.0567 | 14.7082
13.5 | 1.1994 | 0.07242 | -0.0545 | 16.5617
14 | 1.2532 | 0.07 | -0.0527 | 17.9029
14.5 | 1.2703 | 0.07245 | -0.0505 | 17.5335
15 | 1.2508 | 0.07984 | -0.0485 | 15.6663
15.5 | 1.223 | 0.08899 | -0.0474 | 13.7431
16 | 1.2224 | 0.09483 | -0.0463 | 12.8904
16.5 | 1.2454 | 0.09785 | -0.0452 | 12.7276
17 | 1.2791 | 0.09968 | -0.0441 | 12.8321
17.5 | 1.3242 | 0.10057 | -0.0428 | 13.1669
18 | 1.3519 | 0.10387 | -0.0426 | 13.0153
18.5 | 1.3796 | 0.10795 | -0.0424 | 12.78
19 | 1.37 | 0.11615 | -0.0437 | 11.7951
19.5 | 1.3497 | 0.12583 | -0.0463 | 10.7264
20 | 1.3146 | 0.13809 | -0.0511 | 9.5199

## 13. Re 100k Mach 0.25 (1)
BIGFOIL.COM POLAR EXPORT
NACA65-720 a=0.8
NACA65-720 a=0.8 |  |  |  | Cl Max: | 1.79 | at alpha= | 10.5 | deg
JavaFoil+Calcfoil stall+Eppler ext transition |  |  |  | L/D Max: | 53.472 | at alpha= | 5 | deg
Re: | 100000 |  |  | Cd Min: | 0.01829 | at alpha= | 0 | deg
Mach: | 0.25 |  |  | Cl=0 at alpha= | -5.5961 | deg
|  |  |  | @ Cl=0.1, Cd= | 0.020573
|  |  |  | @ Cl=0.4, Cd= | 0.020267
|  |  |  | @ Cl=0.6, Cd= | 0.020129
alpha (deg) | Cl | Cd | Cm | Cl/Cd
-19.5 | -0.331 | 0.27035 | -0.042 | -1.223
-19 | -0.38 | 0.24128 | -0.043 | -1.574
-18.5 | -0.423 | 0.29993 | -0.025 | -1.409
-18 | -0.463 | 0.2632 | -0.025 | -1.759
-17.5 | -0.499 | 0.23271 | -0.024 | -2.145
-17 | -0.531 | 0.1987 | -0.026 | -2.673
-16.5 | -0.558 | 0.19202 | -0.024 | -2.907
-16 | -0.58 | 0.17316 | -0.023 | -3.352
-15.5 | -0.597 | 0.15098 | -0.026 | -3.956
-15 | -0.608 | 0.14739 | -0.022 | -4.128
-14.5 | -0.614 | 0.12905 | -0.025 | -4.758
-14 | -0.613 | 0.12238 | -0.021 | -5.013
-13.5 | -0.607 | 0.11378 | -0.022 | -5.338
-13 | -0.596 | 0.10347 | -0.027 | -5.756
-12.5 | -0.578 | 0.09822 | -0.025 | -5.887
-12 | -0.556 | 0.08994 | -0.028 | -6.181
-11.5 | -0.529 | 0.08418 | -0.029 | -6.282
-11 | -0.497 | 0.07882 | -0.031 | -6.311
-10.5 | -0.462 | 0.07398 | -0.032 | -6.247
-10 | -0.429 | 0.07028 | -0.064 | -6.099
-9.5 | -0.389 | 0.06384 | -0.07 | -6.096
-9 | -0.39 | 0.02926 | -0.107 | -13.341
-8.5 | -0.339 | 0.02708 | -0.11 | -12.503
-8 | -0.244 | 0.05881 | -0.055 | -4.145
-7.5 | -0.194 | 0.05533 | -0.056 | -3.513
-7 | -0.144 | 0.05266 | -0.057 | -2.738
-6.5 | -0.093 | 0.04992 | -0.058 | -1.872
-6 | -0.042 | 0.04757 | -0.06 | -0.887
-5.5 | 0.01 | 0.0452 | -0.063 | 0.211
-5 | 0.072 | 0.02079 | -0.119 | 3.483
-4.5 | 0.134 | 0.02031 | -0.121 | 6.605
-4 | 0.196 | 0.01997 | -0.122 | 9.829
-3.5 | 0.259 | 0.01965 | -0.123 | 13.17
-3 | 0.312 | 0.02045 | -0.119 | 15.26
-2.5 | 0.373 | 0.02032 | -0.12 | 18.336
-2 | 0.434 | 0.0202 | -0.121 | 21.473
-1.5 | 0.495 | 0.02009 | -0.122 | 24.641
-1 | 0.557 | 0.02008 | -0.124 | 27.72
-0.5 | 0.618 | 0.02015 | -0.125 | 30.665
0 | 0.702 | 0.01829 | -0.126 | 38.365
0.5 | 0.763 | 0.01861 | -0.127 | 41.014
1 | 0.824 | 0.01901 | -0.128 | 43.355
1.5 | 0.884 | 0.01948 | -0.129 | 45.38
2 | 0.943 | 0.02001 | -0.13 | 47.136
2.5 | 1.003 | 0.02056 | -0.131 | 48.768
3 | 1.062 | 0.02116 | -0.132 | 50.178
3.5 | 1.12 | 0.02183 | -0.133 | 51.313
4 | 1.178 | 0.02255 | -0.135 | 52.256
4.5 | 1.237 | 0.02332 | -0.135 | 53.015
5 | 1.294 | 0.02419 | -0.136 | 53.472
5.5 | 1.335 | 0.02511 | -0.137 | 53.158
6 | 1.387 | 0.02624 | -0.144 | 52.846
6.5 | 1.437 | 0.02729 | -0.145 | 52.676
7 | 1.487 | 0.02846 | -0.146 | 52.254
7.5 | 1.535 | 0.02963 | -0.146 | 51.808
8 | 1.579 | 0.03091 | -0.147 | 51.074
8.5 | 1.66 | 0.04008 | -0.152 | 41.423
9 | 1.699 | 0.0421 | -0.153 | 40.35
9.5 | 1.463 | 0.07446 | -0.067 | 19.655
10 | 1.764 | 0.04631 | -0.154 | 38.087
10.5 | 1.79 | 0.0487 | -0.155 | 36.749
11 | 1.537 | 0.08128 | -0.07 | 18.915
11.5 | 1.552 | 0.08697 | -0.067 | 17.848
12 | 1.563 | 0.0929 | -0.067 | 16.83
12.5 | 1.567 | 0.0996 | -0.066 | 15.732
13 | 1.562 | 0.10778 | -0.064 | 14.495
13.5 | 1.552 | 0.11753 | -0.064 | 13.203
14 | 1.534 | 0.12487 | -0.062 | 12.287
14.5 | 1.511 | 0.13683 | -0.063 | 11.04
15 | 1.48 | 0.14771 | -0.06 | 10.018
15.5 | 1.443 | 0.15476 | -0.059 | 9.321

## 14. Re 100k Mach 0.25 (2)
BIGFOIL.COM POLAR EXPORT
NACA65-720 a=0.8
NACA65-720 a=0.8 |  |  |  | Cl Max: | 0.2882 | at alpha= | 5.5 | deg
XFOIL ncrit=9 |  |  |  | L/D Max: | 3.6088 | at alpha= | 5.5 | deg
Re: | 100000 |  |  | Cd Min: | 0.13247 | at alpha= | -12.5 | deg
Mach: | 0.25 |  |  | Cl=0 at alpha= | 2.3899 | deg
|  |  |  | @ Cl=0.1, Cd= | 0.069801
|  |  |  | @ Cl=0.4, Cd= | 0.07986
|  |  |  | @ Cl=0.6, Cd= | 0.07986
alpha (deg) | Cl | Cd | Cm | Cl/Cd
-12.5 | -0.1182 | 0.13247 | -0.1085 | -0.89228
-12 | -0.1389 | 0.12753 | -0.1107 | -1.0892
-11.5 | -0.1054 | 0.12139 | -0.1146 | -0.86828
-11 | -0.0933 | 0.11544 | -0.1161 | -0.80821
-10.5 | -0.1349 | 0.11194 | -0.1144 | -1.2051
-10 | -0.2976 | 0.08594 | -0.1242 | -3.4629
-9.5 | -0.3682 | 0.07829 | -0.1203 | -4.703
-8.5 | -0.5345 | 0.07033 | -0.1002 | -7.5999
-8 | -0.5606 | 0.06485 | -0.0946 | -8.6446
-7.5 | -0.5834 | 0.0597 | -0.088 | -9.7722
-7 | -0.5497 | 0.05555 | -0.0875 | -9.8956
-6.5 | -0.5332 | 0.05317 | -0.0835 | -10.0282
-6 | -0.5077 | 0.05128 | -0.0804 | -9.9005
-5.5 | -0.4723 | 0.04984 | -0.0784 | -9.4763
-5 | -0.4088 | 0.04861 | -0.0797 | -8.4098
-4.5 | -0.4901 | 0.05137 | -0.0651 | -9.5406
-4 | -0.4492 | 0.05071 | -0.0635 | -8.8582
-3.5 | -0.3907 | 0.05097 | -0.0647 | -7.6653
-3 | -0.3643 | 0.05064 | -0.0616 | -7.1939
-2.5 | -0.3239 | 0.04993 | -0.061 | -6.4871
-1.5 | -0.2686 | 0.05347 | -0.0493 | -5.0234
-1 | -0.2283 | 0.0572 | -0.0433 | -3.9913
-0.5 | -0.2349 | 0.05776 | -0.0307 | -4.0668
0 | -0.2051 | 0.0598 | -0.0229 | -3.4298
0.5 | -0.1806 | 0.05957 | -0.0214 | -3.0317
1.5 | -0.0871 | 0.06227 | -0.0248 | -1.3987
2 | -0.045 | 0.06398 | -0.0258 | -0.70334
2.5 | 0.0127 | 0.06599 | -0.0294 | 0.19245
3 | 0.0415 | 0.06714 | -0.0287 | 0.61811
4 | 0.14 | 0.07162 | -0.0329 | 1.9548
4.5 | 0.1717 | 0.07346 | -0.0331 | 2.3373
5 | 0.2103 | 0.07586 | -0.0343 | 2.7722
5.5 | 0.2882 | 0.07986 | -0.0395 | 3.6088

## 15. Re 100k Mach 0.50 (1)
BIGFOIL.COM POLAR EXPORT
NACA65-720 a=0.8
NACA65-720 a=0.8 |  |  |  | Cl Max: | 1.742 | at alpha= | 8.5 | deg
JavaFoil+Calcfoil stall+Eppler ext transition |  |  |  | L/D Max: | 48.289 | at alpha= | 5 | deg
Re: | 100000 |  |  | Cd Min: | 0.02093 | at alpha= | 0 | deg
Mach: | 0.5 |  |  | Cl=0 at alpha= | -5.5948 | deg
|  |  |  | @ Cl=0.1, Cd= | 0.03631
|  |  |  | @ Cl=0.4, Cd= | 0.022647
|  |  |  | @ Cl=0.6, Cd= | 0.022719
alpha (deg) | Cl | Cd | Cm | Cl/Cd
-20 | -0.83 | 0.34915 | -0.057 | -2.377
-19.5 | -0.802 | 0.35176 | -0.057 | -2.279
-19 | -0.773 | 0.34667 | -0.058 | -2.231
-18.5 | -0.743 | 0.31583 | -0.056 | -2.353
-18 | -0.714 | 0.31855 | -0.056 | -2.243
-17.5 | -0.686 | 0.31057 | -0.057 | -2.209
-17 | -0.658 | 0.28325 | -0.057 | -2.322
-16.5 | -0.629 | 0.27804 | -0.058 | -2.263
-16 | -0.599 | 0.2725 | -0.055 | -2.199
-15.5 | -0.571 | 0.26758 | -0.055 | -2.132
-15 | -0.542 | 0.26291 | -0.056 | -2.061
-14.5 | -0.513 | 0.26164 | -0.056 | -1.962
-14 | -0.485 | 0.24962 | -0.057 | -1.942
-13.5 | -0.456 | 0.2441 | -0.057 | -1.868
-13 | -0.426 | 0.22155 | -0.052 | -1.924
-12.5 | -0.398 | 0.2223 | -0.053 | -1.789
-12 | -0.369 | 0.21916 | -0.054 | -1.684
-11.5 | -0.34 | 0.20134 | -0.055 | -1.69
-11 | -0.31 | 0.13533 | -0.033 | -2.294
-10.5 | -0.282 | 0.1468 | -0.03 | -1.919
-10 | -0.253 | 0.14422 | -0.031 | -1.755
-9.5 | -0.368 | 0.07731 | -0.028 | -4.756
-9 | -0.347 | 0.0699 | -0.028 | -4.958
-8.5 | -0.307 | 0.06366 | -0.034 | -4.822
-8 | -0.263 | 0.06141 | -0.07 | -4.287
-7.5 | -0.211 | 0.06083 | -0.061 | -3.47
-7 | -0.158 | 0.05655 | -0.062 | -2.791
-6.5 | -0.103 | 0.05321 | -0.063 | -1.933
-6 | -0.047 | 0.05019 | -0.065 | -0.929
-5.5 | 0.011 | 0.04764 | -0.066 | 0.221
-5 | 0.068 | 0.04531 | -0.07 | 1.512
-4.5 | 0.148 | 0.02281 | -0.133 | 6.502
-4 | 0.217 | 0.02239 | -0.134 | 9.703
-3.5 | 0.287 | 0.022 | -0.136 | 13.028
-3 | 0.347 | 0.02275 | -0.131 | 15.26
-2.5 | 0.414 | 0.02262 | -0.132 | 18.325
-2 | 0.482 | 0.02266 | -0.133 | 21.253
-1.5 | 0.55 | 0.02269 | -0.135 | 24.216
-1 | 0.618 | 0.02273 | -0.136 | 27.175
-0.5 | 0.686 | 0.02277 | -0.137 | 30.148
0 | 0.777 | 0.02093 | -0.138 | 37.108
0.5 | 0.844 | 0.02148 | -0.139 | 39.275
1 | 0.91 | 0.02207 | -0.14 | 41.253
1.5 | 0.977 | 0.02273 | -0.141 | 42.994
2 | 1.042 | 0.02346 | -0.142 | 44.438
2.5 | 1.108 | 0.02427 | -0.143 | 45.648
3 | 1.173 | 0.02517 | -0.144 | 46.597
3.5 | 1.238 | 0.02608 | -0.145 | 47.464
4 | 1.301 | 0.02718 | -0.146 | 47.882
4.5 | 1.365 | 0.02836 | -0.147 | 48.144
5 | 1.429 | 0.02959 | -0.148 | 48.289
5.5 | 1.467 | 0.03093 | -0.149 | 47.44
6 | 1.522 | 0.0324 | -0.15 | 46.971
6.5 | 1.572 | 0.03403 | -0.151 | 46.201
7 | 1.619 | 0.03576 | -0.153 | 45.275
7.5 | 1.7 | 0.04762 | -0.159 | 35.692
8 | 1.728 | 0.05086 | -0.16 | 33.975
8.5 | 1.742 | 0.05479 | -0.168 | 31.793
9 | 1.479 | 0.07085 | -0.073 | 20.878
9.5 | 1.444 | 0.08038 | -0.068 | 17.964
10 | 1.339 | 0.09364 | -0.064 | 14.298
10.5 | 0.905 | 0.14667 | -0.056 | 6.17
11 | 0.933 | 0.17734 | -0.068 | 5.26
11.5 | 0.96 | 0.19322 | -0.067 | 4.967
12 | 0.987 | 0.21092 | -0.068 | 4.678
12.5 | 1.015 | 0.22404 | -0.079 | 4.531
13 | 1.042 | 0.22535 | -0.079 | 4.623
13.5 | 1.071 | 0.24297 | -0.088 | 4.406

## 16. Re 100k Mach 0.50 (2)
BIGFOIL.COM POLAR EXPORT
NACA65-720 a=0.8
NACA65-720 a=0.8 |  |  |  | Cl Max: | 1.1709 | at alpha= | 15.5 | deg
XFOIL ncrit=9 |  |  |  | L/D Max: | 10.6017 | at alpha= | 14 | deg
Re: | 100000 |  |  | Cd Min: | 0.25757 | at alpha= | 20 | deg
Mach: | 0.5 |  |  | Cl=0 at alpha= | 3.0667 | deg
|  |  |  | @ Cl=0.1, Cd= | 0.077637
|  |  |  | @ Cl=0.4, Cd= | 0.087631
|  |  |  | @ Cl=0.6, Cd= | 0.09746
alpha (deg) | Cl | Cd | Cm | Cl/Cd
-9.5 | -0.1582 | 0.10732 | -0.1273 | -1.4741
-9 | -0.1624 | 0.10578 | -0.1186 | -1.5353
-8.5 | -0.2568 | 0.09119 | -0.1248 | -2.8161
-8 | -0.2999 | 0.08754 | -0.1179 | -3.4259
-7.5 | -0.357 | 0.08206 | -0.1136 | -4.3505
-7 | -0.4301 | 0.07838 | -0.1052 | -5.4874
-6.5 | -0.5021 | 0.07559 | -0.0948 | -6.6424
-6 | -0.54 | 0.07072 | -0.0891 | -7.6357
-5.5 | -0.5391 | 0.06515 | -0.0871 | -8.2748
-4.5 | -0.6009 | 0.06378 | -0.0706 | -9.4214
-4 | -0.5664 | 0.06035 | -0.0686 | -9.3853
-3 | -0.4535 | 0.05826 | -0.0678 | -7.7841
-2.5 | -0.4238 | 0.05681 | -0.0631 | -7.46
-1.5 | -0.3334 | 0.05659 | -0.0597 | -5.8915
-1 | -0.2833 | 0.05864 | -0.0555 | -4.8312
-0.5 | -0.2689 | 0.06093 | -0.0452 | -4.4133
0 | -0.243 | 0.06448 | -0.0322 | -3.7686
0.5 | -0.252 | 0.06466 | -0.0171 | -3.8973
1 | -0.1867 | 0.06717 | -0.0185 | -2.7795
1.5 | -0.1537 | 0.06722 | -0.0185 | -2.2865
2 | -0.104 | 0.06919 | -0.0198 | -1.5031
2.5 | -0.0388 | 0.07135 | -0.0241 | -0.5438
3 | -0.0059 | 0.07234 | -0.0237 | -0.081559
3.5 | 0.0383 | 0.07454 | -0.0254 | 0.51382
4 | 0.1146 | 0.07837 | -0.0308 | 1.4623
4.5 | 0.1627 | 0.08038 | -0.0322 | 2.0241
5 | 0.203 | 0.08247 | -0.0335 | 2.4615
6 | 0.3233 | 0.08438 | -0.0366 | 3.8315
6.5 | 0.3659 | 0.08601 | -0.0368 | 4.2542
7 | 0.4126 | 0.08823 | -0.0379 | 4.6764
7.5 | 0.4638 | 0.09035 | -0.0393 | 5.1334
8.5 | 0.5821 | 0.09491 | -0.0452 | 6.1332
9 | 0.6113 | 0.09907 | -0.0475 | 6.1704
9.5 | 0.6606 | 0.10252 | -0.0506 | 6.4436
10 | 0.72 | 0.10519 | -0.0533 | 6.8448
10.5 | 0.7839 | 0.10717 | -0.0554 | 7.3145
11 | 0.7987 | 0.1127 | -0.057 | 7.087
11.5 | 0.8556 | 0.11444 | -0.0579 | 7.4764
12 | 0.879 | 0.11936 | -0.0591 | 7.3643
12.5 | 0.9377 | 0.11977 | -0.0585 | 7.8292
13 | 0.9619 | 0.12424 | -0.0591 | 7.7423
13.5 | 1.0414 | 0.11915 | -0.0547 | 8.7402
14 | 1.1559 | 0.10903 | -0.0468 | 10.6017
14.5 | 1.1603 | 0.1158 | -0.047 | 10.0199
15 | 1.1654 | 0.12307 | -0.0479 | 9.4694
15.5 | 1.1709 | 0.13078 | -0.0496 | 8.9532
16 | 1.1466 | 0.14387 | -0.056 | 7.9697
16.5 | 1.1294 | 0.15635 | -0.0627 | 7.2235
17 | 1.0736 | 0.17845 | -0.0775 | 6.0163
17.5 | 1.0491 | 0.1971 | -0.0893 | 5.3227
18 | 1.0554 | 0.20847 | -0.0958 | 5.0626
18.5 | 1.0578 | 0.2216 | -0.1037 | 4.7735
19 | 1.0606 | 0.23535 | -0.1121 | 4.5065
19.5 | 1.0731 | 0.24684 | -0.1186 | 4.3474
20 | 1.0898 | 0.25757 | -0.1243 | 4.2311

## 17. Re 250k Mach 0.00 (1)
BIGFOIL.COM POLAR EXPORT
NACA65-720 a=0.8
NACA65-720 a=0.8 |  |  |  | Cl Max: | 1.893 | at alpha= | 14 | deg
JavaFoil+Calcfoil stall+Eppler ext transition |  |  |  | L/D Max: | 86.253 | at alpha= | 6.5 | deg
Re: | 250000 |  |  | Cd Min: | 0.01168 | at alpha= | -0.5 | deg
Mach: | 0 |  |  | Cl=0 at alpha= | -5.5932 | deg
|  |  |  | @ Cl=0.1, Cd= | 0.015416
|  |  |  | @ Cl=0.4, Cd= | 0.012709
|  |  |  | @ Cl=0.6, Cd= | 0.01209
alpha (deg) | Cl | Cd | Cm | Cl/Cd
-20 | -0.695 | 0.19728 | -0.024 | -3.522
-19.5 | -0.705 | 0.18946 | -0.024 | -3.72
-19 | -0.713 | 0.17867 | -0.023 | -3.992
-18.5 | -0.72 | 0.1684 | -0.024 | -4.276
-18 | -0.725 | 0.16048 | -0.024 | -4.517
-17.5 | -0.727 | 0.15109 | -0.023 | -4.814
-17 | -0.728 | 0.14191 | -0.022 | -5.127
-16.5 | -0.725 | 0.13535 | -0.023 | -5.357
-16 | -0.72 | 0.12533 | -0.026 | -5.744
-15.5 | -0.712 | 0.11845 | -0.027 | -6.008
-15 | -0.7 | 0.11206 | -0.027 | -6.25
-14.5 | -0.686 | 0.10601 | -0.028 | -6.47
-14 | -0.668 | 0.10174 | -0.027 | -6.566
-13.5 | -0.647 | 0.09618 | -0.028 | -6.727
-13 | -0.623 | 0.09067 | -0.029 | -6.869
-12.5 | -0.604 | 0.08319 | -0.062 | -7.263
-12 | -0.573 | 0.07922 | -0.062 | -7.234
-11.5 | -0.542 | 0.07256 | -0.066 | -7.473
-11 | -0.512 | 0.06374 | -0.074 | -8.034
-10.5 | -0.53 | 0.0268 | -0.103 | -19.779
-10 | -0.486 | 0.02488 | -0.104 | -19.516
-9.5 | -0.438 | 0.02296 | -0.106 | -19.082
-9 | -0.387 | 0.02153 | -0.108 | -17.993
-8.5 | -0.334 | 0.02043 | -0.109 | -16.333
-8 | -0.238 | 0.0522 | -0.057 | -4.554
-7.5 | -0.189 | 0.04944 | -0.058 | -3.83
-7 | -0.165 | 0.01759 | -0.113 | -9.395
-6.5 | -0.107 | 0.01701 | -0.114 | -6.298
-6 | -0.048 | 0.01651 | -0.116 | -2.933
-5.5 | 0.011 | 0.01603 | -0.117 | 0.681
-5 | 0.071 | 0.0156 | -0.118 | 4.535
-4.5 | 0.131 | 0.01522 | -0.119 | 8.611
-4 | 0.192 | 0.01484 | -0.121 | 12.915
-3.5 | 0.253 | 0.01453 | -0.122 | 17.387
-3 | 0.311 | 0.01288 | -0.121 | 24.127
-2.5 | 0.371 | 0.01277 | -0.122 | 29.086
-2 | 0.433 | 0.01264 | -0.124 | 34.234
-1.5 | 0.494 | 0.01255 | -0.125 | 39.371
-1 | 0.556 | 0.01252 | -0.126 | 44.384
-0.5 | 0.642 | 0.01168 | -0.133 | 55.001
0 | 0.688 | 0.01221 | -0.134 | 56.316
0.5 | 0.749 | 0.01241 | -0.135 | 60.309
1 | 0.809 | 0.01258 | -0.136 | 64.323
1.5 | 0.869 | 0.01282 | -0.137 | 67.82
2 | 0.93 | 0.01308 | -0.138 | 71.048
2.5 | 0.99 | 0.01334 | -0.139 | 74.167
3 | 1.05 | 0.01368 | -0.14 | 76.707
3.5 | 1.109 | 0.01402 | -0.141 | 79.129
4 | 1.169 | 0.01437 | -0.142 | 81.318
4.5 | 1.228 | 0.01476 | -0.143 | 83.216
5 | 1.287 | 0.01518 | -0.143 | 84.738
5.5 | 1.331 | 0.01566 | -0.144 | 85.037
6 | 1.385 | 0.01617 | -0.145 | 85.665
6.5 | 1.437 | 0.01667 | -0.146 | 86.253
7 | 1.489 | 0.0173 | -0.147 | 86.066
7.5 | 1.539 | 0.0179 | -0.147 | 85.972
8 | 1.586 | 0.0186 | -0.148 | 85.238
8.5 | 1.632 | 0.03087 | -0.149 | 52.869
9 | 1.674 | 0.03225 | -0.15 | 51.915
9.5 | 1.713 | 0.03372 | -0.15 | 50.787
10 | 1.748 | 0.03538 | -0.151 | 49.408
10.5 | 1.78 | 0.03704 | -0.152 | 48.074
11 | 1.81 | 0.03879 | -0.152 | 46.662
11.5 | 1.836 | 0.04059 | -0.153 | 45.234
12 | 1.858 | 0.04253 | -0.153 | 43.698
12.5 | 1.875 | 0.04474 | -0.154 | 41.904
13 | 1.886 | 0.04688 | -0.154 | 40.223
13.5 | 1.892 | 0.04918 | -0.155 | 38.463
14 | 1.893 | 0.05179 | -0.155 | 36.559
14.5 | 1.889 | 0.05394 | -0.155 | 35.016
15 | 1.613 | 0.11559 | -0.082 | 13.958
15.5 | 1.602 | 0.12381 | -0.073 | 12.936
16 | 1.589 | 0.13054 | -0.074 | 12.176
16.5 | 1.57 | 0.13813 | -0.068 | 11.366
17 | 1.55 | 0.14737 | -0.071 | 10.52
17.5 | 1.526 | 0.1538 | -0.068 | 9.92
18 | 1.499 | 0.16206 | -0.068 | 9.252
18.5 | 1.471 | 0.17187 | -0.068 | 8.557
19 | 1.439 | 0.18447 | -0.067 | 7.803

## 18. Re 250k Mach 0.00 (2)
BIGFOIL.COM POLAR EXPORT
NACA65-720 a=0.8
NACA65-720 a=0.8 |  |  |  | Cl Max: | 1.4 | at alpha= | 9.5 | deg
XFOIL ncrit=9 |  |  |  | L/D Max: | 65.2681 | at alpha= | 9.5 | deg
Re: | 250000 |  |  | Cd Min: | 0.12943 | at alpha= | -15.5 | deg
Mach: | 0 |  |  | Cl=0 at alpha= | -5.5426 | deg
|  |  |  | @ Cl=0.1, Cd= | 0.01433
|  |  |  | @ Cl=0.4, Cd= | 0.017945
|  |  |  | @ Cl=0.6, Cd= | 0.018337
alpha (deg) | Cl | Cd | Cm | Cl/Cd
-15.5 | -0.0752 | 0.12943 | -0.1307 | -0.58101
-15 | -0.1057 | 0.11871 | -0.1415 | -0.89041
-14.5 | -0.0575 | 0.11423 | -0.1405 | -0.50337
-14 | -0.0399 | 0.11001 | -0.1409 | -0.36269
-13.5 | -0.081 | 0.09785 | -0.1477 | -0.8278
-13 | -0.0534 | 0.0948 | -0.146 | -0.56329
-12.5 | -0.1507 | 0.07773 | -0.1577 | -1.9388
-12 | -0.1553 | 0.06901 | -0.1586 | -2.2504
-11.5 | -0.3736 | 0.04608 | -0.1561 | -8.1076
-11 | -0.4091 | 0.03976 | -0.1488 | -10.2892
-10.5 | -0.4192 | 0.03458 | -0.1429 | -12.1226
-10 | -0.3851 | 0.03132 | -0.1413 | -12.2957
-9.5 | -0.3493 | 0.02876 | -0.1395 | -12.1453
-9 | -0.2995 | 0.02625 | -0.1393 | -11.4095
-8.5 | -0.2553 | 0.02459 | -0.1382 | -10.3823
-8 | -0.203 | 0.02287 | -0.1381 | -8.8763
-7.5 | -0.161 | 0.02199 | -0.1365 | -7.3215
-7 | -0.114 | 0.0202 | -0.1357 | -5.6436
-6.5 | -0.0773 | 0.01941 | -0.1334 | -3.9825
-6 | -0.0344 | 0.01819 | -0.1324 | -1.8911
-5.5 | 0.0032 | 0.01746 | -0.1306 | 0.18328
-5 | 0.0427 | 0.01572 | -0.1298 | 2.7163
-4.5 | 0.0763 | 0.0141 | -0.128 | 5.4113
-4 | 0.13 | 0.01462 | -0.1276 | 8.8919
-3.5 | 0.1915 | 0.01509 | -0.1283 | 12.6905
-3 | 0.2368 | 0.01611 | -0.1261 | 14.6989
-2.5 | 0.2898 | 0.01728 | -0.1241 | 16.7708
-2 | 0.3516 | 0.01762 | -0.1251 | 19.9546
-1.5 | 0.391 | 0.01794 | -0.1231 | 21.7949
-1 | 0.4468 | 0.01797 | -0.1236 | 24.8637
-0.5 | 0.5133 | 0.01779 | -0.1267 | 28.8533
0 | 0.5479 | 0.01827 | -0.1239 | 29.9891
0.5 | 0.6025 | 0.01834 | -0.1244 | 32.8517
1 | 0.6674 | 0.0183 | -0.127 | 36.4699
1.5 | 0.7014 | 0.01897 | -0.1245 | 36.9742
2 | 0.7489 | 0.01927 | -0.1238 | 38.8635
2.5 | 0.8117 | 0.01934 | -0.1259 | 41.97
3 | 0.846 | 0.02019 | -0.1235 | 41.9019
3.5 | 0.8778 | 0.02092 | -0.1202 | 41.9598
4 | 0.9429 | 0.02099 | -0.1227 | 44.9214
5 | 0.9805 | 0.02319 | -0.1122 | 42.2812
5.5 | 1.0747 | 0.02256 | -0.1194 | 47.6374
6 | 0.8366 | 0.0363 | -0.0814 | 23.0468
6.5 | 0.9213 | 0.034 | -0.0847 | 27.0971
7 | 1.0093 | 0.03162 | -0.0885 | 31.9197
7.5 | 1.1068 | 0.02897 | -0.0938 | 38.205
8 | 1.1909 | 0.02699 | -0.0976 | 44.1237
8.5 | 1.3312 | 0.023 | -0.1095 | 57.8783
9 | 1.3831 | 0.02149 | -0.1083 | 64.3602
9.5 | 1.4 | 0.02145 | -0.1022 | 65.2681
10 | 1.3854 | 0.02315 | -0.0926 | 59.8445
11 | 1.3948 | 0.02719 | -0.0821 | 51.2983
11.5 | 1.3968 | 0.03024 | -0.0774 | 46.1905
12 | 1.3942 | 0.03384 | -0.0725 | 41.1998
13 | 1.3501 | 0.0457 | -0.0622 | 29.5427
14 | 1.306 | 0.06002 | -0.0558 | 21.7594
14.5 | 1.2843 | 0.06791 | -0.0538 | 18.9118

## 19. Re 250k Mach 0.10 (1)
BIGFOIL.COM POLAR EXPORT
NACA65-720 a=0.8
NACA65-720 a=0.8 |  |  |  | Cl Max: | 1.885 | at alpha= | 13.5 | deg
JavaFoil+Calcfoil stall+Eppler ext transition |  |  |  | L/D Max: | 85.785 | at alpha= | 7 | deg
Re: | 250000 |  |  | Cd Min: | 0.01177 | at alpha= | -0.5 | deg
Mach: | 0.1 |  |  | Cl=0 at alpha= | -5.5917 | deg
|  |  |  | @ Cl=0.1, Cd= | 0.015463
|  |  |  | @ Cl=0.4, Cd= | 0.012772
|  |  |  | @ Cl=0.6, Cd= | 0.012209
alpha (deg) | Cl | Cd | Cm | Cl/Cd
-20 | -0.66 | 0.20523 | -0.043 | -3.214
-19.5 | -0.669 | 0.19446 | -0.025 | -3.441
-19 | -0.681 | 0.18444 | -0.024 | -3.691
-18.5 | -0.691 | 0.17337 | -0.024 | -3.985
-18 | -0.699 | 0.16305 | -0.024 | -4.286
-17.5 | -0.705 | 0.15331 | -0.024 | -4.596
-17 | -0.708 | 0.14433 | -0.023 | -4.903
-16.5 | -0.708 | 0.13697 | -0.023 | -5.17
-16 | -0.706 | 0.12657 | -0.026 | -5.576
-15.5 | -0.7 | 0.11985 | -0.027 | -5.841
-15 | -0.691 | 0.11285 | -0.027 | -6.123
-14.5 | -0.679 | 0.10695 | -0.028 | -6.345
-14 | -0.663 | 0.10246 | -0.027 | -6.466
-13.5 | -0.643 | 0.09644 | -0.028 | -6.669
-13 | -0.62 | 0.09104 | -0.028 | -6.813
-12.5 | -0.601 | 0.08544 | -0.059 | -7.033
-12 | -0.572 | 0.08023 | -0.061 | -7.127
-11.5 | -0.542 | 0.07298 | -0.066 | -7.429
-11 | -0.516 | 0.06119 | -0.077 | -8.434
-10.5 | -0.53 | 0.02749 | -0.103 | -19.283
-10 | -0.487 | 0.02481 | -0.105 | -19.633
-9.5 | -0.439 | 0.02321 | -0.106 | -18.923
-9 | -0.389 | 0.02173 | -0.108 | -17.877
-8.5 | -0.286 | 0.05564 | -0.055 | -5.141
-8 | -0.239 | 0.05239 | -0.057 | -4.555
-7.5 | -0.19 | 0.04961 | -0.058 | -3.833
-7 | -0.166 | 0.01768 | -0.113 | -9.387
-6.5 | -0.108 | 0.01709 | -0.115 | -6.295
-6 | -0.049 | 0.01661 | -0.116 | -2.927
-5.5 | 0.011 | 0.01611 | -0.117 | 0.681
-5 | 0.071 | 0.01562 | -0.119 | 4.551
-4.5 | 0.132 | 0.01529 | -0.12 | 8.609
-4 | 0.193 | 0.0149 | -0.121 | 12.921
-3.5 | 0.254 | 0.01459 | -0.122 | 17.393
-3 | 0.312 | 0.01294 | -0.122 | 24.134
-2.5 | 0.373 | 0.01282 | -0.123 | 29.101
-2 | 0.435 | 0.01271 | -0.124 | 34.189
-1.5 | 0.496 | 0.01264 | -0.126 | 39.276
-1 | 0.558 | 0.01261 | -0.127 | 44.276
-0.5 | 0.646 | 0.01177 | -0.134 | 54.854
0 | 0.691 | 0.01229 | -0.135 | 56.247
0.5 | 0.752 | 0.01245 | -0.136 | 60.426
1 | 0.813 | 0.01267 | -0.137 | 64.167
1.5 | 0.874 | 0.01292 | -0.138 | 67.642
2 | 0.934 | 0.01317 | -0.139 | 70.917
2.5 | 0.994 | 0.01345 | -0.14 | 73.945
3 | 1.054 | 0.01375 | -0.141 | 76.717
3.5 | 1.114 | 0.01413 | -0.142 | 78.9
4 | 1.174 | 0.0145 | -0.142 | 80.996
4.5 | 1.234 | 0.01488 | -0.143 | 82.9
5 | 1.293 | 0.01528 | -0.144 | 84.608
5.5 | 1.337 | 0.01576 | -0.145 | 84.846
6 | 1.391 | 0.01628 | -0.146 | 85.462
6.5 | 1.444 | 0.01683 | -0.147 | 85.773
7 | 1.495 | 0.01743 | -0.147 | 85.785
7.5 | 1.545 | 0.0181 | -0.148 | 85.394
8 | 1.592 | 0.01881 | -0.149 | 84.615
8.5 | 1.638 | 0.03119 | -0.15 | 52.523
9 | 1.68 | 0.03266 | -0.151 | 51.43
9.5 | 1.717 | 0.03425 | -0.151 | 50.146
10 | 1.752 | 0.03579 | -0.152 | 48.961
10.5 | 1.784 | 0.03756 | -0.152 | 47.497
11 | 1.813 | 0.0394 | -0.153 | 46.001
11.5 | 1.838 | 0.0412 | -0.153 | 44.6
12 | 1.859 | 0.04324 | -0.154 | 42.982
12.5 | 1.873 | 0.04549 | -0.154 | 41.172
13 | 1.882 | 0.04763 | -0.155 | 39.509
13.5 | 1.885 | 0.05005 | -0.155 | 37.665
14 | 1.884 | 0.05272 | -0.156 | 35.732
14.5 | 1.877 | 0.05556 | -0.156 | 33.775
15 | 1.596 | 0.11835 | -0.074 | 13.486
15.5 | 1.587 | 0.12483 | -0.076 | 12.714
16 | 1.568 | 0.13233 | -0.07 | 11.852
16.5 | 1.546 | 0.14088 | -0.067 | 10.975
17 | 1.521 | 0.14847 | -0.066 | 10.244
17.5 | 1.493 | 0.15889 | -0.067 | 9.397
18 | 1.462 | 0.16685 | -0.067 | 8.764
18.5 | 1.429 | 0.17825 | -0.067 | 8.015

## 20. Re 250k Mach 0.10 (2)
BIGFOIL.COM POLAR EXPORT
NACA65-720 a=0.8
NACA65-720 a=0.8 |  |  |  | Cl Max: | 1.3936 | at alpha= | 9 | deg
XFOIL ncrit=9 |  |  |  | L/D Max: | 64.7283 | at alpha= | 9 | deg
Re: | 250000 |  |  | Cd Min: | 0.12979 | at alpha= | -15.5 | deg
Mach: | 0.1 |  |  | Cl=0 at alpha= | -5.5431 | deg
|  |  |  | @ Cl=0.1, Cd= | 0.014404
|  |  |  | @ Cl=0.4, Cd= | 0.01808
|  |  |  | @ Cl=0.6, Cd= | 0.018469
alpha (deg) | Cl | Cd | Cm | Cl/Cd
-15.5 | -0.0692 | 0.12979 | -0.132 | -0.53317
-15 | -0.0999 | 0.11959 | -0.1421 | -0.83535
-14.5 | -0.0522 | 0.11491 | -0.1412 | -0.45427
-14 | -0.0353 | 0.11069 | -0.1414 | -0.31891
-13.5 | -0.076 | 0.09891 | -0.1479 | -0.76838
-13 | -0.0481 | 0.09578 | -0.1463 | -0.50219
-12.5 | -0.0393 | 0.09091 | -0.1465 | -0.4323
-11.5 | -0.3421 | 0.04721 | -0.1594 | -7.2463
-11 | -0.3318 | 0.04718 | -0.1564 | -7.0326
-10.5 | -0.4095 | 0.03546 | -0.1453 | -11.5482
-10 | -0.3828 | 0.03208 | -0.1428 | -11.9327
-9.5 | -0.3487 | 0.02925 | -0.1408 | -11.9214
-9 | -0.3014 | 0.02671 | -0.1403 | -11.2842
-8.5 | -0.2559 | 0.02488 | -0.1393 | -10.2854
-8 | -0.2026 | 0.02307 | -0.1392 | -8.782
-7.5 | -0.1611 | 0.02216 | -0.1375 | -7.2699
-7 | -0.1125 | 0.02035 | -0.1368 | -5.5283
-6.5 | -0.0768 | 0.01956 | -0.1344 | -3.9264
-6 | -0.0329 | 0.01832 | -0.1334 | -1.7959
-5.5 | 0.0031 | 0.01766 | -0.1312 | 0.17554
-5 | 0.0457 | 0.01607 | -0.1307 | 2.8438
-4.5 | 0.0738 | 0.01418 | -0.1283 | 5.2045
-4 | 0.1299 | 0.01466 | -0.1282 | 8.8608
-3.5 | 0.1929 | 0.01515 | -0.1291 | 12.7327
-3 | 0.2357 | 0.01616 | -0.1264 | 14.5854
-2.5 | 0.2911 | 0.01735 | -0.1248 | 16.7781
-2 | 0.347 | 0.01785 | -0.1245 | 19.4398
-1.5 | 0.3903 | 0.01808 | -0.1232 | 21.5874
-1 | 0.4486 | 0.01808 | -0.124 | 24.8119
-0.5 | 0.5098 | 0.01804 | -0.1262 | 28.2594
0 | 0.5463 | 0.01846 | -0.1237 | 29.5937
0.5 | 0.604 | 0.01847 | -0.1247 | 32.7017
1 | 0.6709 | 0.01845 | -0.1276 | 36.3631
1.5 | 0.6958 | 0.01929 | -0.1235 | 36.0705
2 | 0.7498 | 0.01944 | -0.1238 | 38.57
2.5 | 0.8151 | 0.01951 | -0.1263 | 41.7786
3 | 0.8281 | 0.02084 | -0.1203 | 39.7361
3.5 | 0.8767 | 0.02118 | -0.1198 | 41.3928
4 | 0.9465 | 0.02118 | -0.123 | 44.6884
4.5 | 0.9037 | 0.02398 | -0.1079 | 37.6856
5 | 0.9815 | 0.02344 | -0.1119 | 41.8729
5.5 | 1.0801 | 0.02275 | -0.1198 | 47.4769
6 | 1.0271 | 0.02585 | -0.1034 | 39.7331
6.5 | 1.1281 | 0.02438 | -0.1107 | 46.2715
7.5 | 1.2091 | 0.02498 | -0.1069 | 48.4027
8 | 1.1884 | 0.02752 | -0.0966 | 43.1831
8.5 | 1.3439 | 0.02299 | -0.1105 | 58.4559
9 | 1.3936 | 0.02153 | -0.1087 | 64.7283
9.5 | 1.3831 | 0.02255 | -0.0989 | 61.3348
10 | 1.3713 | 0.02429 | -0.0899 | 56.4553
10.5 | 1.3791 | 0.02578 | -0.0846 | 53.495
11 | 1.3843 | 0.02846 | -0.0801 | 48.6402
11.5 | 1.3933 | 0.03112 | -0.0761 | 44.7719
12 | 1.388 | 0.03505 | -0.0712 | 39.6006
12.5 | 1.3673 | 0.04065 | -0.0657 | 33.6359
13 | 1.3432 | 0.04724 | -0.0611 | 28.4335
13.5 | 1.3208 | 0.05429 | -0.0577 | 24.3286
14 | 1.2987 | 0.06186 | -0.0551 | 20.9942

## 21. Re 250k Mach 0.25 (1)
BIGFOIL.COM POLAR EXPORT
NACA65-720 a=0.8
NACA65-720 a=0.8 |  |  |  | Cl Max: | 1.848 | at alpha= | 12.5 | deg
JavaFoil+Calcfoil stall+Eppler ext transition |  |  |  | L/D Max: | 83.765 | at alpha= | 6.5 | deg
Re: | 250000 |  |  | Cd Min: | 0.01254 | at alpha= | 0 | deg
Mach: | 0.25 |  |  | Cl=0 at alpha= | -5.5902 | deg
|  |  |  | @ Cl=0.1, Cd= | 0.015924
|  |  |  | @ Cl=0.4, Cd= | 0.013226
|  |  |  | @ Cl=0.6, Cd= | 0.013027
alpha (deg) | Cl | Cd | Cm | Cl/Cd
-19.5 | -0.331 | 0.22984 | -0.043 | -1.439
-19 | -0.38 | 0.21087 | -0.044 | -1.803
-18.5 | -0.425 | 0.20119 | -0.045 | -2.112
-18 | -0.465 | 0.18733 | -0.045 | -2.485
-17.5 | -0.502 | 0.17711 | -0.046 | -2.834
-17 | -0.534 | 0.16062 | -0.047 | -3.325
-16.5 | -0.558 | 0.16205 | -0.027 | -3.446
-16 | -0.581 | 0.1487 | -0.026 | -3.904
-15.5 | -0.597 | 0.13189 | -0.028 | -4.529
-15 | -0.609 | 0.12613 | -0.025 | -4.825
-14.5 | -0.614 | 0.1144 | -0.027 | -5.367
-14 | -0.614 | 0.10839 | -0.024 | -5.661
-13.5 | -0.607 | 0.10207 | -0.026 | -5.95
-13 | -0.596 | 0.09351 | -0.029 | -6.37
-12.5 | -0.578 | 0.08919 | -0.028 | -6.484
-12 | -0.556 | 0.08226 | -0.031 | -6.759
-11.5 | -0.535 | 0.07878 | -0.061 | -6.787
-11 | -0.505 | 0.07237 | -0.066 | -6.976
-10.5 | -0.472 | 0.06589 | -0.071 | -7.161
-10 | -0.486 | 0.02884 | -0.105 | -16.851
-9.5 | -0.445 | 0.02473 | -0.109 | -17.978
-9 | -0.395 | 0.02293 | -0.11 | -17.213
-8.5 | -0.341 | 0.02161 | -0.112 | -15.786
-8 | -0.244 | 0.05311 | -0.057 | -4.593
-7.5 | -0.195 | 0.05 | -0.06 | -3.895
-7 | -0.145 | 0.04734 | -0.062 | -3.053
-6.5 | -0.11 | 0.0177 | -0.117 | -6.219
-6 | -0.05 | 0.01713 | -0.119 | -2.905
-5.5 | 0.011 | 0.0166 | -0.12 | 0.677
-5 | 0.073 | 0.01612 | -0.121 | 4.519
-4.5 | 0.135 | 0.01567 | -0.123 | 8.61
-4 | 0.197 | 0.01532 | -0.124 | 12.889
-3.5 | 0.26 | 0.01499 | -0.125 | 17.366
-3 | 0.32 | 0.01338 | -0.124 | 23.905
-2.5 | 0.382 | 0.01326 | -0.125 | 28.824
-2 | 0.445 | 0.01314 | -0.127 | 33.891
-1.5 | 0.509 | 0.01306 | -0.128 | 38.957
-1 | 0.572 | 0.01301 | -0.13 | 43.989
-0.5 | 0.636 | 0.01305 | -0.131 | 48.701
0 | 0.709 | 0.01254 | -0.133 | 56.578
0.5 | 0.772 | 0.01278 | -0.139 | 60.393
1 | 0.835 | 0.01304 | -0.14 | 63.987
1.5 | 0.897 | 0.01332 | -0.141 | 67.321
2 | 0.959 | 0.0136 | -0.142 | 70.511
2.5 | 1.021 | 0.01391 | -0.143 | 73.379
3 | 1.082 | 0.01425 | -0.144 | 75.942
3.5 | 1.144 | 0.01466 | -0.145 | 78.032
4 | 1.205 | 0.01502 | -0.146 | 80.207
4.5 | 1.266 | 0.01547 | -0.147 | 81.821
5 | 1.327 | 0.01592 | -0.148 | 83.312
5.5 | 1.371 | 0.01646 | -0.149 | 83.275
6 | 1.425 | 0.01704 | -0.15 | 83.642
6.5 | 1.479 | 0.01765 | -0.15 | 83.765
7 | 1.53 | 0.01831 | -0.151 | 83.538
7.5 | 1.579 | 0.01909 | -0.152 | 82.702
8 | 1.623 | 0.01991 | -0.152 | 81.517
8.5 | 1.669 | 0.03331 | -0.154 | 50.115
9 | 1.708 | 0.03496 | -0.154 | 48.841
9.5 | 1.74 | 0.03906 | -0.154 | 44.548
10 | 1.773 | 0.03861 | -0.155 | 45.928
10.5 | 1.799 | 0.0407 | -0.156 | 44.216
11 | 1.821 | 0.04275 | -0.156 | 42.589
11.5 | 1.837 | 0.04495 | -0.157 | 40.855
12 | 1.847 | 0.04732 | -0.157 | 39.04
12.5 | 1.848 | 0.04997 | -0.158 | 36.972
13 | 1.838 | 0.05235 | -0.158 | 35.109
13.5 | 1.555 | 0.10345 | -0.074 | 15.03
14 | 1.536 | 0.11058 | -0.07 | 13.893
14.5 | 1.512 | 0.1178 | -0.069 | 12.836
15 | 1.481 | 0.12639 | -0.066 | 11.716
15.5 | 1.444 | 0.1349 | -0.066 | 10.703
16 | 1.396 | 0.14637 | -0.065 | 9.539
16.5 | 1.34 | 0.15509 | -0.063 | 8.638
17 | 1.277 | 0.16594 | -0.061 | 7.695
17.5 | 1.209 | 0.18176 | -0.063 | 6.652

## 22. Re 250k Mach 0.25 (2)
BIGFOIL.COM POLAR EXPORT
NACA65-720 a=0.8
NACA65-720 a=0.8 |  |  |  | Cl Max: | 0.9302 | at alpha= | 6 | deg
XFOIL ncrit=9 |  |  |  | L/D Max: | 39.9462 | at alpha= | 3.5 | deg
Re: | 250000 |  |  | Cd Min: | 0.12426 | at alpha= | -15 | deg
Mach: | 0.25 |  |  | Cl=0 at alpha= | -5.5854 | deg
|  |  |  | @ Cl=0.1, Cd= | 0.014805
|  |  |  | @ Cl=0.4, Cd= | 0.018769
|  |  |  | @ Cl=0.6, Cd= | 0.019711
alpha (deg) | Cl | Cd | Cm | Cl/Cd
-15 | -0.0678 | 0.12426 | -0.1449 | -0.54563
-14.5 | -0.0332 | 0.11886 | -0.1434 | -0.27932
-14 | -0.0148 | 0.11447 | -0.1436 | -0.12929
-13.5 | -0.0499 | 0.10402 | -0.1498 | -0.47972
-13 | -0.0216 | 0.10041 | -0.1479 | -0.21512
-12.5 | -0.009 | 0.09559 | -0.1483 | -0.094152
-12 | -0.0588 | 0.08247 | -0.1556 | -0.71299
-11.5 | -0.2658 | 0.05027 | -0.1677 | -5.2874
-11 | -0.2994 | 0.0445 | -0.1648 | -6.7281
-10.5 | -0.3329 | 0.03989 | -0.1593 | -8.3454
-10 | -0.3458 | 0.0362 | -0.1532 | -9.5525
-9.5 | -0.3309 | 0.03221 | -0.1495 | -10.2732
-9 | -0.3023 | 0.02926 | -0.1467 | -10.3315
-8.5 | -0.2551 | 0.02651 | -0.1457 | -9.6228
-8 | -0.2111 | 0.02475 | -0.1441 | -8.5293
-7.5 | -0.1586 | 0.02308 | -0.1435 | -6.8718
-7 | -0.1149 | 0.02167 | -0.1415 | -5.3023
-6.5 | -0.0696 | 0.02034 | -0.1401 | -3.4218
-6 | -0.033 | 0.01965 | -0.1374 | -1.6794
-5.5 | 0.0068 | 0.01848 | -0.1356 | 0.36797
-5 | 0.0464 | 0.01758 | -0.1338 | 2.6394
-4.5 | 0.0716 | 0.01475 | -0.1318 | 4.8542
-4 | 0.133 | 0.01487 | -0.1322 | 8.9442
-3.5 | 0.1752 | 0.01582 | -0.1293 | 11.0746
-3 | 0.2367 | 0.01632 | -0.1297 | 14.5037
-2.5 | 0.2882 | 0.01803 | -0.1264 | 15.9845
-2 | 0.3304 | 0.01885 | -0.1233 | 17.5279
-1.5 | 0.3939 | 0.01873 | -0.1253 | 21.0304
-1 | 0.4427 | 0.01904 | -0.1242 | 23.2511
-0.5 | 0.4835 | 0.01944 | -0.1222 | 24.8714
0 | 0.5485 | 0.01928 | -0.1247 | 28.4492
0.5 | 0.5974 | 0.01962 | -0.1239 | 30.4485
1 | 0.6224 | 0.0205 | -0.1194 | 30.361
1.5 | 0.6905 | 0.02045 | -0.1223 | 33.7653
2 | 0.7649 | 0.02034 | -0.1259 | 37.6057
2.5 | 0.7239 | 0.02273 | -0.1104 | 31.8478
3 | 0.8086 | 0.02241 | -0.1158 | 36.0821
3.5 | 0.8916 | 0.02232 | -0.121 | 39.9462
4.5 | 0.6963 | 0.03673 | -0.082 | 18.9573
5 | 0.7693 | 0.03556 | -0.0839 | 21.6339
5.5 | 0.8469 | 0.03416 | -0.0862 | 24.7922
6 | 0.9302 | 0.03264 | -0.0894 | 28.4988

## 23. Re 250k Mach 0.50 (1)
BIGFOIL.COM POLAR EXPORT
NACA65-720 a=0.8
NACA65-720 a=0.8 |  |  |  | Cl Max: | 1.751 | at alpha= | 8.5 | deg
JavaFoil+Calcfoil stall+Eppler ext transition |  |  |  | L/D Max: | 75.437 | at alpha= | 5 | deg
Re: | 250000 |  |  | Cd Min: | 0.01417 | at alpha= | 0 | deg
Mach: | 0.5 |  |  | Cl=0 at alpha= | -5.6017 | deg
|  |  |  | @ Cl=0.1, Cd= | 0.018092
|  |  |  | @ Cl=0.4, Cd= | 0.015217
|  |  |  | @ Cl=0.6, Cd= | 0.015089
alpha (deg) | Cl | Cd | Cm | Cl/Cd
-20 | -0.83 | 0.26665 | -0.057 | -3.113
-19.5 | -0.802 | 0.27057 | -0.057 | -2.963
-19 | -0.774 | 0.26518 | -0.058 | -2.917
-18.5 | -0.743 | 0.24373 | -0.056 | -3.049
-18 | -0.715 | 0.24654 | -0.056 | -2.898
-17.5 | -0.686 | 0.22732 | -0.057 | -3.019
-17 | -0.658 | 0.22006 | -0.058 | -2.989
-16.5 | -0.629 | 0.21516 | -0.059 | -2.925
-16 | -0.599 | 0.20684 | -0.056 | -2.897
-15.5 | -0.571 | 0.20223 | -0.056 | -2.821
-15 | -0.542 | 0.19139 | -0.056 | -2.832
-14.5 | -0.513 | 0.19685 | -0.057 | -2.608
-14 | -0.485 | 0.18732 | -0.057 | -2.588
-13.5 | -0.456 | 0.18233 | -0.058 | -2.501
-13 | -0.426 | 0.1705 | -0.053 | -2.501
-12.5 | -0.398 | 0.16362 | -0.054 | -2.43
-12 | -0.369 | 0.1604 | -0.054 | -2.301
-11.5 | -0.34 | 0.14798 | -0.055 | -2.3
-11 | -0.312 | 0.09416 | -0.061 | -3.316
-10.5 | -0.282 | 0.11608 | -0.034 | -2.428
-10 | -0.253 | 0.11338 | -0.035 | -2.233
-9.5 | -0.368 | 0.06849 | -0.03 | -5.37
-9 | -0.347 | 0.0629 | -0.032 | -5.511
-8.5 | -0.31 | 0.06044 | -0.071 | -5.13
-8 | -0.266 | 0.05369 | -0.081 | -4.951
-7.5 | -0.211 | 0.05367 | -0.062 | -3.934
-7 | -0.158 | 0.05035 | -0.063 | -3.136
-6.5 | -0.103 | 0.04761 | -0.065 | -2.162
-6 | -0.047 | 0.04466 | -0.07 | -1.047
-5.5 | 0.012 | 0.01886 | -0.132 | 0.656
-5 | 0.08 | 0.01826 | -0.134 | 4.399
-4.5 | 0.149 | 0.01768 | -0.135 | 8.428
-4 | 0.218 | 0.01724 | -0.137 | 12.666
-3.5 | 0.288 | 0.01683 | -0.138 | 17.117
-3 | 0.354 | 0.01529 | -0.136 | 23.151
-2.5 | 0.423 | 0.01518 | -0.138 | 27.864
-2 | 0.492 | 0.01515 | -0.139 | 32.465
-1.5 | 0.562 | 0.0151 | -0.141 | 37.211
-1 | 0.632 | 0.01508 | -0.142 | 41.907
-0.5 | 0.703 | 0.01505 | -0.144 | 46.709
0 | 0.79 | 0.01417 | -0.145 | 55.721
0.5 | 0.859 | 0.0145 | -0.147 | 59.276
1 | 0.929 | 0.01485 | -0.148 | 62.553
1.5 | 0.998 | 0.01524 | -0.15 | 65.475
2 | 1.067 | 0.01566 | -0.151 | 68.113
2.5 | 1.136 | 0.01616 | -0.152 | 70.278
3 | 1.204 | 0.01671 | -0.16 | 72.022
3.5 | 1.272 | 0.01731 | -0.161 | 73.475
4 | 1.339 | 0.01795 | -0.162 | 74.574
4.5 | 1.404 | 0.01869 | -0.163 | 75.115
5 | 1.469 | 0.01947 | -0.163 | 75.437
5.5 | 1.507 | 0.02036 | -0.164 | 74.03
6 | 1.562 | 0.02135 | -0.165 | 73.157
6.5 | 1.613 | 0.02246 | -0.165 | 71.806
7 | 1.66 | 0.02359 | -0.166 | 70.35
7.5 | 1.708 | 0.04042 | -0.168 | 42.271
8 | 1.737 | 0.04304 | -0.168 | 40.353
8.5 | 1.751 | 0.04598 | -0.169 | 38.08
9 | 1.744 | 0.04915 | -0.17 | 35.47
9.5 | 1.445 | 0.06978 | -0.072 | 20.703
10 | 1.34 | 0.08001 | -0.07 | 16.747
10.5 | 0.905 | 0.11393 | -0.058 | 7.944
11 | 0.933 | 0.13463 | -0.068 | 6.929
11.5 | 0.96 | 0.14814 | -0.067 | 6.479
12 | 0.987 | 0.15711 | -0.069 | 6.281
12.5 | 1.015 | 0.1661 | -0.079 | 6.111
13 | 1.042 | 0.16871 | -0.079 | 6.175
13.5 | 1.071 | 0.18272 | -0.088 | 5.859

## 24. Re 250k Mach 0.50 (2)
BIGFOIL.COM POLAR EXPORT
NACA65-720 a=0.8
NACA65-720 a=0.8 |  |  |  | Cl Max: | 1.2798 | at alpha= | 12 | deg
XFOIL ncrit=9 |  |  |  | L/D Max: | 20.1636 | at alpha= | 11.5 | deg
Re: | 250000 |  |  | Cd Min: | 0.21555 | at alpha= | -20 | deg
Mach: | 0.5 |  |  | Cl=0 at alpha= | -5.4467 | deg
|  |  |  | @ Cl=0.1, Cd= | 0.023927
|  |  |  | @ Cl=0.4, Cd= | 0.044174
|  |  |  | @ Cl=0.6, Cd= | 0.056338
alpha (deg) | Cl | Cd | Cm | Cl/Cd
-20 | -0.2095 | 0.21555 | -0.0979 | -0.97193
-19.5 | -0.1757 | 0.20573 | -0.1086 | -0.85403
-19 | -0.1302 | 0.19668 | -0.118 | -0.66199
-18.5 | -0.1107 | 0.18841 | -0.1278 | -0.58755
-18 | -0.066 | 0.17916 | -0.1346 | -0.36839
-17.5 | -0.0446 | 0.17177 | -0.1402 | -0.25965
-17 | -0.0234 | 0.1637 | -0.1454 | -0.14294
-16.5 | -0.0073 | 0.15758 | -0.148 | -0.046326
-16 | 0.0089 | 0.15133 | -0.1491 | 0.058812
-15.5 | 0.0018 | 0.14455 | -0.153 | 0.012452
-15 | 0.0288 | 0.13919 | -0.153 | 0.20691
-14.5 | 0.038 | 0.13262 | -0.1548 | 0.28653
-14 | 0.0566 | 0.12713 | -0.1556 | 0.44521
-13.5 | 0.0379 | 0.11992 | -0.1605 | 0.31604
-13 | 0.0718 | 0.1144 | -0.1599 | 0.62762
-12.5 | 0.0871 | 0.10884 | -0.1613 | 0.80026
-12 | 0.0615 | 0.10021 | -0.1672 | 0.61371
-11.5 | 0.0961 | 0.0954 | -0.1662 | 1.0073
-11 | 0.0674 | 0.08099 | -0.173 | 0.8322
-10.5 | -0.005 | 0.06176 | -0.1843 | -0.080959
-10 | -0.0396 | 0.05311 | -0.1875 | -0.74562
-9.5 | -0.0763 | 0.04566 | -0.1884 | -1.671
-9 | -0.1061 | 0.04038 | -0.1862 | -2.6275
-8.5 | -0.1252 | 0.03596 | -0.1824 | -3.4816
-8 | -0.1345 | 0.03244 | -0.1769 | -4.1461
-7.5 | -0.1395 | 0.03033 | -0.1693 | -4.5994
-7 | -0.1069 | 0.02771 | -0.1656 | -3.8578
-6.5 | -0.0742 | 0.02605 | -0.1605 | -2.8484
-6 | -0.0241 | 0.02439 | -0.1577 | -0.98811
-5.5 | -0.0031 | 0.02381 | -0.1506 | -0.1302
-5 | 0.026 | 0.02281 | -0.1452 | 1.1399
-4.5 | 0.0361 | 0.02252 | -0.1373 | 1.603
-4 | 0.0616 | 0.02176 | -0.132 | 2.8309
-3.5 | 0.0404 | 0.02263 | -0.1193 | 1.7852
-3 | 0.0838 | 0.02027 | -0.1192 | 4.1342
-2.5 | 0.0672 | 0.02362 | -0.1077 | 2.845
-2 | 0.1377 | 0.02428 | -0.1069 | 5.6713
0 | 0.1625 | 0.03794 | -0.0771 | 4.2831
0.5 | 0.2266 | 0.03825 | -0.0777 | 5.9242
1 | 0.3048 | 0.0381 | -0.0808 | 8
1.5 | 0.2977 | 0.04211 | -0.0748 | 7.0696
2 | 0.373 | 0.04194 | -0.0764 | 8.8937
3.5 | 0.46 | 0.04914 | -0.0706 | 9.361
4 | 0.5382 | 0.04883 | -0.0724 | 11.0219
4.5 | 0.5534 | 0.05223 | -0.07 | 10.5954
5.5 | 0.6108 | 0.05729 | -0.0663 | 10.6615
6 | 0.6773 | 0.05752 | -0.0671 | 11.775
6.5 | 0.7549 | 0.05665 | -0.0677 | 13.3257
7 | 0.7481 | 0.06179 | -0.0643 | 12.1071
7.5 | 0.8186 | 0.06131 | -0.0646 | 13.3518
8.5 | 0.9392 | 0.0614 | -0.0633 | 15.2964
9 | 0.944 | 0.06612 | -0.0608 | 14.2771
9.5 | 1.0246 | 0.06409 | -0.0603 | 15.9869
10.5 | 1.1356 | 0.06441 | -0.0572 | 17.6308
11 | 1.2069 | 0.06316 | -0.0555 | 19.1086
11.5 | 1.2693 | 0.06295 | -0.0533 | 20.1636
12 | 1.2798 | 0.06725 | -0.0506 | 19.0305
12.5 | 1.2676 | 0.07489 | -0.049 | 16.9262
13 | 1.2441 | 0.08415 | -0.0484 | 14.7843
13.5 | 1.2176 | 0.09433 | -0.0489 | 12.9079
14 | 1.2012 | 0.10394 | -0.0501 | 11.5567
14.5 | 1.1971 | 0.11247 | -0.0515 | 10.6437
15 | 1.2022 | 0.12002 | -0.0528 | 10.0167
15.5 | 1.2144 | 0.12666 | -0.0539 | 9.5879
16 | 1.228 | 0.1333 | -0.0552 | 9.2123
16.5 | 1.2336 | 0.14131 | -0.0577 | 8.7297
17 | 1.228 | 0.15134 | -0.0623 | 8.1142

## 25. Re 500k Mach 0.00 (1)
BIGFOIL.COM POLAR EXPORT
NACA65-720 a=0.8
NACA65-720 a=0.8 |  |  |  | Cl Max: | 1.903 | at alpha= | 14 | deg
JavaFoil+Calcfoil stall+Eppler ext transition |  |  |  | L/D Max: | 113.59 | at alpha= | 6.5 | deg
Re: | 500000 |  |  | Cd Min: | 0.00869 | at alpha= | -3 | deg
Mach: | 0 |  |  | Cl=0 at alpha= | -5.5917 | deg
|  |  |  | @ Cl=0.1, Cd= | 0.012546
|  |  |  | @ Cl=0.4, Cd= | 0.0087932
|  |  |  | @ Cl=0.6, Cd= | 0.0090752
alpha (deg) | Cl | Cd | Cm | Cl/Cd
-20 | -0.7 | 0.18486 | -0.046 | -3.786
-19.5 | -0.71 | 0.17726 | -0.047 | -4.007
-19 | -0.719 | 0.16667 | -0.047 | -4.313
-18.5 | -0.726 | 0.15968 | -0.048 | -4.545
-18 | -0.731 | 0.14952 | -0.049 | -4.886
-17.5 | -0.727 | 0.1406 | -0.027 | -5.174
-17 | -0.728 | 0.13385 | -0.026 | -5.436
-16.5 | -0.725 | 0.12633 | -0.027 | -5.74
-16 | -0.727 | 0.12058 | -0.053 | -6.028
-15.5 | -0.719 | 0.11428 | -0.054 | -6.292
-15 | -0.708 | 0.1089 | -0.055 | -6.497
-14.5 | -0.693 | 0.10264 | -0.056 | -6.755
-14 | -0.676 | 0.09714 | -0.057 | -6.957
-13.5 | -0.657 | 0.08969 | -0.061 | -7.321
-13 | -0.633 | 0.08402 | -0.063 | -7.536
-12.5 | -0.609 | 0.07656 | -0.067 | -7.95
-12 | -0.583 | 0.06817 | -0.073 | -8.554
-11.5 | -0.613 | 0.0279 | -0.101 | -21.953
-11 | -0.575 | 0.02521 | -0.103 | -22.815
-10.5 | -0.535 | 0.02247 | -0.105 | -23.803
-10 | -0.489 | 0.02116 | -0.107 | -23.101
-9.5 | -0.441 | 0.01916 | -0.108 | -22.992
-9 | -0.389 | 0.01793 | -0.109 | -21.71
-8.5 | -0.335 | 0.01749 | -0.11 | -19.174
-8 | -0.28 | 0.01613 | -0.112 | -17.378
-7.5 | -0.224 | 0.01544 | -0.113 | -14.48
-7 | -0.166 | 0.01489 | -0.114 | -11.145
-6.5 | -0.108 | 0.01437 | -0.116 | -7.488
-6 | -0.049 | 0.01391 | -0.117 | -3.496
-5.5 | 0.011 | 0.01349 | -0.118 | 0.813
-5 | 0.071 | 0.01309 | -0.119 | 5.426
-4.5 | 0.135 | 0.01189 | -0.124 | 11.317
-4 | 0.2 | 0.01147 | -0.127 | 17.425
-3.5 | 0.263 | 0.01126 | -0.128 | 23.361
-3 | 0.327 | 0.00869 | -0.129 | 37.669
-2.5 | 0.39 | 0.00879 | -0.13 | 44.441
-2 | 0.453 | 0.00881 | -0.131 | 51.452
-1.5 | 0.517 | 0.00896 | -0.132 | 57.669
-1 | 0.58 | 0.00903 | -0.133 | 64.186
-0.5 | 0.642 | 0.00917 | -0.134 | 70.037
0 | 0.692 | 0.0095 | -0.135 | 72.816
0.5 | 0.753 | 0.00965 | -0.136 | 78.077
1 | 0.814 | 0.00981 | -0.137 | 83.008
1.5 | 0.875 | 0.01001 | -0.138 | 87.409
2 | 0.935 | 0.01019 | -0.139 | 91.792
2.5 | 0.996 | 0.01039 | -0.14 | 95.864
3 | 1.056 | 0.01063 | -0.141 | 99.328
3.5 | 1.117 | 0.01086 | -0.142 | 102.8
4 | 1.177 | 0.01114 | -0.143 | 105.641
4.5 | 1.236 | 0.01144 | -0.144 | 108.069
5 | 1.296 | 0.0117 | -0.145 | 110.786
5.5 | 1.341 | 0.01203 | -0.146 | 111.497
6 | 1.396 | 0.01237 | -0.146 | 112.784
6.5 | 1.449 | 0.01276 | -0.147 | 113.59
7 | 1.501 | 0.01322 | -0.148 | 113.545
7.5 | 1.552 | 0.01368 | -0.149 | 113.474
8 | 1.6 | 0.01419 | -0.15 | 112.716
8.5 | 1.636 | 0.02716 | -0.15 | 60.245
9 | 1.679 | 0.02833 | -0.15 | 59.251
9.5 | 1.719 | 0.02954 | -0.151 | 58.179
10 | 1.755 | 0.03085 | -0.152 | 56.897
10.5 | 1.789 | 0.03238 | -0.152 | 55.24
11 | 1.818 | 0.03393 | -0.153 | 53.587
11.5 | 1.844 | 0.03544 | -0.153 | 52.026
12 | 1.867 | 0.03712 | -0.154 | 50.285
12.5 | 1.883 | 0.03904 | -0.155 | 48.234
13 | 1.894 | 0.04096 | -0.155 | 46.246
13.5 | 1.901 | 0.04301 | -0.155 | 44.195
14 | 1.903 | 0.04526 | -0.156 | 42.039
14.5 | 1.9 | 0.04743 | -0.156 | 40.063
15 | 1.893 | 0.05002 | -0.157 | 37.849
15.5 | 1.881 | 0.05267 | -0.157 | 35.715
16 | 1.862 | 0.05579 | -0.157 | 33.386
16.5 | 1.838 | 0.05857 | -0.157 | 31.374
17 | 1.809 | 0.06238 | -0.157 | 28.992
17.5 | 1.773 | 0.06611 | -0.157 | 26.825
18 | 1.73 | 0.07204 | -0.156 | 24.019
18.5 | 1.679 | 0.08051 | -0.154 | 20.86
19 | 1.451 | 0.166 | -0.092 | 8.744

## 26. Re 500k Mach 0.00 (2)
BIGFOIL.COM POLAR EXPORT
NACA65-720 a=0.8
NACA65-720 a=0.8 |  |  |  | Cl Max: | 1.424 | at alpha= | 10 | deg
XFOIL ncrit=9 |  |  |  | L/D Max: | 103.16 | at alpha= | 7.5 | deg
Re: | 500000 |  |  | Cd Min: | 0.16496 | at alpha= | -18.5 | deg
Mach: | 0 |  |  | Cl=0 at alpha= | -5.6629 | deg
|  |  |  | @ Cl=0.1, Cd= | 0.010698
|  |  |  | @ Cl=0.4, Cd= | 0.010517
|  |  |  | @ Cl=0.6, Cd= | 0.010846
alpha (deg) | Cl | Cd | Cm | Cl/Cd
-18.5 | -0.1536 | 0.16496 | -0.1059 | -0.93113
-18 | -0.1694 | 0.14975 | -0.1109 | -1.1312
-17.5 | -0.1567 | 0.14444 | -0.1138 | -1.0849
-17 | -0.1399 | 0.14024 | -0.1164 | -0.99758
-16.5 | -0.498 | 0.06088 | -0.1536 | -8.18
-16 | -0.5225 | 0.0536 | -0.1561 | -9.7481
-15.5 | -0.4947 | 0.05237 | -0.1563 | -9.4462
-15 | -0.5119 | 0.04702 | -0.1569 | -10.8869
-14.5 | -0.5217 | 0.04287 | -0.1566 | -12.1693
-14 | -0.5368 | 0.03822 | -0.1551 | -14.045
-13.5 | -0.5402 | 0.03502 | -0.1532 | -15.4255
-13 | -0.5402 | 0.03233 | -0.1505 | -16.7089
-12.5 | -0.5351 | 0.02998 | -0.1474 | -17.8486
-12 | -0.5059 | 0.0269 | -0.1462 | -18.8067
-11.5 | -0.471 | 0.02505 | -0.1451 | -18.8024
-11 | -0.4425 | 0.02366 | -0.1431 | -18.7025
-10.5 | -0.4136 | 0.02257 | -0.1406 | -18.3252
-10 | -0.3809 | 0.02174 | -0.1385 | -17.5207
-9.5 | -0.3323 | 0.01981 | -0.1384 | -16.7744
-9 | -0.288 | 0.0185 | -0.1375 | -15.5676
-8.5 | -0.2474 | 0.01748 | -0.1362 | -14.1533
-8 | -0.2066 | 0.01658 | -0.1349 | -12.4608
-7.5 | -0.1647 | 0.01577 | -0.1337 | -10.4439
-7 | -0.1251 | 0.01479 | -0.1323 | -8.4584
-6.5 | -0.0803 | 0.01405 | -0.1316 | -5.7153
-6 | -0.0325 | 0.01347 | -0.1313 | -2.4128
-5.5 | 0.0157 | 0.01278 | -0.1311 | 1.2285
-5 | 0.0655 | 0.01214 | -0.1311 | 5.3954
-4.5 | 0.1076 | 0.01038 | -0.1309 | 10.3661
-3.5 | 0.2135 | 0.00952 | -0.1318 | 22.4265
-3 | 0.2709 | 0.00968 | -0.1325 | 27.9855
-2.5 | 0.3291 | 0.01001 | -0.1332 | 32.8771
-2 | 0.3836 | 0.01046 | -0.133 | 36.673
-1.5 | 0.441 | 0.01066 | -0.1337 | 41.3696
-1 | 0.4999 | 0.01073 | -0.1349 | 46.589
-0.5 | 0.5544 | 0.01079 | -0.1352 | 51.3809
0 | 0.6112 | 0.01086 | -0.1361 | 56.2799
0.5 | 0.6701 | 0.01099 | -0.1373 | 60.9736
1 | 0.7254 | 0.01109 | -0.1379 | 65.4103
1.5 | 0.7798 | 0.0112 | -0.1383 | 69.625
2 | 0.8364 | 0.01134 | -0.1391 | 73.7566
2.5 | 0.8966 | 0.01158 | -0.1407 | 77.4266
3 | 0.9476 | 0.01172 | -0.1405 | 80.8532
3.5 | 1.0002 | 0.0119 | -0.1406 | 84.0504
4 | 1.0567 | 0.01209 | -0.1415 | 87.4028
4.5 | 1.1164 | 0.01238 | -0.143 | 90.1777
5 | 1.1605 | 0.01258 | -0.1415 | 92.2496
5.5 | 1.212 | 0.01269 | -0.1413 | 95.5083
6 | 1.2634 | 0.01292 | -0.1412 | 97.7864
6.5 | 1.3018 | 0.01303 | -0.1384 | 99.9079
7 | 1.3437 | 0.0132 | -0.1364 | 101.7955
7.5 | 1.3679 | 0.01326 | -0.1308 | 103.1599
8 | 1.3734 | 0.01377 | -0.1222 | 99.7386
8.5 | 1.3868 | 0.01449 | -0.1156 | 95.7074
9 | 1.404 | 0.01544 | -0.1101 | 90.9326
9.5 | 1.4165 | 0.01671 | -0.1042 | 84.7696
10 | 1.424 | 0.01844 | -0.098 | 77.2234
10.5 | 1.4147 | 0.02134 | -0.0902 | 66.2933
11 | 1.3868 | 0.0259 | -0.0813 | 53.5444
11.5 | 1.3593 | 0.03123 | -0.0737 | 43.5255
12 | 1.3375 | 0.03665 | -0.0677 | 36.4939
13 | 1.3137 | 0.04845 | -0.0614 | 27.1146
13.5 | 1.3057 | 0.05427 | -0.0588 | 24.0593
14 | 1.2977 | 0.06038 | -0.0567 | 21.4922
14.5 | 1.2961 | 0.06613 | -0.0553 | 19.5993
15 | 1.3035 | 0.07117 | -0.0545 | 18.3153

## 27. Re 500k Mach 0.10 (1)
BIGFOIL.COM POLAR EXPORT
NACA65-720 a=0.8
NACA65-720 a=0.8 |  |  |  | Cl Max: | 1.894 | at alpha= | 13.5 | deg
JavaFoil+Calcfoil stall+Eppler ext transition |  |  |  | L/D Max: | 113.28 | at alpha= | 7 | deg
Re: | 500000 |  |  | Cd Min: | 0.00877 | at alpha= | -3 | deg
Mach: | 0.1 |  |  | Cl=0 at alpha= | -5.5917 | deg
|  |  |  | @ Cl=0.1, Cd= | 0.012669
|  |  |  | @ Cl=0.4, Cd= | 0.00881
|  |  |  | @ Cl=0.6, Cd= | 0.0091209
alpha (deg) | Cl | Cd | Cm | Cl/Cd
-20 | -0.66 | 0.19022 | -0.046 | -3.472
-19.5 | -0.674 | 0.17609 | -0.046 | -3.827
-19 | -0.686 | 0.17004 | -0.047 | -4.034
-18.5 | -0.696 | 0.16376 | -0.048 | -4.251
-18 | -0.704 | 0.15185 | -0.049 | -4.638
-17.5 | -0.71 | 0.14579 | -0.049 | -4.87
-17 | -0.708 | 0.13608 | -0.027 | -5.202
-16.5 | -0.708 | 0.12801 | -0.026 | -5.533
-16 | -0.712 | 0.12293 | -0.053 | -5.793
-15.5 | -0.706 | 0.11735 | -0.053 | -6.018
-15 | -0.698 | 0.11001 | -0.054 | -6.34
-14.5 | -0.685 | 0.10355 | -0.056 | -6.62
-14 | -0.67 | 0.09792 | -0.057 | -6.842
-13.5 | -0.651 | 0.09162 | -0.059 | -7.109
-13 | -0.63 | 0.08489 | -0.063 | -7.422
-12.5 | -0.605 | 0.07842 | -0.066 | -7.72
-12 | -0.578 | 0.07202 | -0.07 | -8.027
-11.5 | -0.61 | 0.02936 | -0.101 | -20.769
-11 | -0.576 | 0.02516 | -0.104 | -22.902
-10.5 | -0.535 | 0.02285 | -0.105 | -23.422
-10 | -0.49 | 0.02118 | -0.107 | -23.142
-9.5 | -0.442 | 0.0194 | -0.108 | -22.765
-9 | -0.39 | 0.01862 | -0.109 | -20.972
-8.5 | -0.337 | 0.01695 | -0.111 | -19.873
-8 | -0.281 | 0.01626 | -0.112 | -17.304
-7.5 | -0.224 | 0.01556 | -0.114 | -14.429
-7 | -0.167 | 0.015 | -0.115 | -11.112
-6.5 | -0.108 | 0.01445 | -0.116 | -7.48
-6 | -0.049 | 0.014 | -0.117 | -3.487
-5.5 | 0.011 | 0.01356 | -0.119 | 0.812
-5 | 0.071 | 0.01312 | -0.12 | 5.438
-4.5 | 0.134 | 0.01214 | -0.123 | 11.061
-4 | 0.2 | 0.01149 | -0.127 | 17.401
-3.5 | 0.264 | 0.01127 | -0.129 | 23.461
-3 | 0.329 | 0.00877 | -0.13 | 37.506
-2.5 | 0.392 | 0.0088 | -0.131 | 44.573
-2 | 0.456 | 0.00888 | -0.132 | 51.335
-1.5 | 0.519 | 0.00898 | -0.133 | 57.815
-1 | 0.582 | 0.00909 | -0.134 | 64.098
-0.5 | 0.646 | 0.0092 | -0.135 | 70.222
0 | 0.695 | 0.00956 | -0.136 | 72.71
0.5 | 0.757 | 0.00972 | -0.137 | 77.898
1 | 0.818 | 0.00988 | -0.138 | 82.814
1.5 | 0.879 | 0.01005 | -0.139 | 87.507
2 | 0.94 | 0.01023 | -0.14 | 91.871
2.5 | 1.001 | 0.01044 | -0.141 | 95.891
3 | 1.062 | 0.01069 | -0.142 | 99.296
3.5 | 1.122 | 0.01095 | -0.143 | 102.445
4 | 1.182 | 0.0112 | -0.144 | 105.555
4.5 | 1.242 | 0.01149 | -0.144 | 108.108
5 | 1.302 | 0.01179 | -0.145 | 110.44
5.5 | 1.347 | 0.01215 | -0.146 | 110.883
6 | 1.402 | 0.01247 | -0.147 | 112.436
6.5 | 1.456 | 0.01286 | -0.148 | 113.172
7 | 1.508 | 0.01331 | -0.149 | 113.28
7.5 | 1.559 | 0.01382 | -0.15 | 112.819
8 | 1.606 | 0.01431 | -0.15 | 112.265
8.5 | 1.642 | 0.02745 | -0.15 | 59.84
9 | 1.685 | 0.02866 | -0.151 | 58.775
9.5 | 1.724 | 0.02991 | -0.152 | 57.619
10 | 1.76 | 0.03128 | -0.152 | 56.273
10.5 | 1.792 | 0.03279 | -0.153 | 54.651
11 | 1.821 | 0.03438 | -0.154 | 52.95
11.5 | 1.846 | 0.03599 | -0.154 | 51.285
12 | 1.867 | 0.03779 | -0.155 | 49.401
12.5 | 1.881 | 0.0398 | -0.155 | 47.27
13 | 1.89 | 0.04165 | -0.156 | 45.39
13.5 | 1.894 | 0.04381 | -0.156 | 43.235
14 | 1.893 | 0.04602 | -0.157 | 41.139
14.5 | 1.887 | 0.04849 | -0.157 | 38.921
15 | 1.876 | 0.05125 | -0.157 | 36.611
15.5 | 1.861 | 0.0541 | -0.157 | 34.389
16 | 1.838 | 0.05709 | -0.158 | 32.188
16.5 | 1.807 | 0.06003 | -0.158 | 30.102
17 | 1.757 | 0.06665 | -0.156 | 26.36
17.5 | 1.717 | 0.07195 | -0.155 | 23.864
18 | 1.477 | 0.15151 | -0.094 | 9.746
18.5 | 1.439 | 0.1607 | -0.09 | 8.958

## 28. Re 500k Mach 0.10 (2)
BIGFOIL.COM POLAR EXPORT
NACA65-720 a=0.8
NACA65-720 a=0.8 |  |  |  | Cl Max: | 1.4234 | at alpha= | 10 | deg
XFOIL ncrit=9 |  |  |  | L/D Max: | 101.868 | at alpha= | 7.5 | deg
Re: | 500000 |  |  | Cd Min: | 0.18337 | at alpha= | -20 | deg
Mach: | 0.1 |  |  | Cl=0 at alpha= | -5.666 | deg
|  |  |  | @ Cl=0.1, Cd= | 0.010928
|  |  |  | @ Cl=0.4, Cd= | 0.010557
|  |  |  | @ Cl=0.6, Cd= | 0.010903
alpha (deg) | Cl | Cd | Cm | Cl/Cd
-20 | -0.2141 | 0.18337 | -0.0948 | -1.1676
-19 | -0.1798 | 0.16697 | -0.1038 | -1.0768
-18.5 | -0.157 | 0.16352 | -0.1067 | -0.96013
-17.5 | -0.1411 | 0.14853 | -0.1131 | -0.94998
-16.5 | -0.1295 | 0.13434 | -0.1199 | -0.96397
-15.5 | -0.3862 | 0.06493 | -0.1522 | -5.9479
-15 | -0.4599 | 0.05194 | -0.1574 | -8.8544
-14.5 | -0.4851 | 0.046 | -0.1581 | -10.5457
-14 | -0.5101 | 0.04035 | -0.1572 | -12.6419
-13.5 | -0.5198 | 0.0366 | -0.1555 | -14.2022
-13 | -0.5239 | 0.03351 | -0.153 | -15.6341
-12.5 | -0.5224 | 0.03086 | -0.15 | -16.9281
-12 | -0.5013 | 0.0277 | -0.1481 | -18.0975
-11.5 | -0.4671 | 0.02563 | -0.1469 | -18.2247
-11 | -0.4391 | 0.02413 | -0.145 | -18.1973
-10.5 | -0.411 | 0.02294 | -0.1424 | -17.9163
-10 | -0.38 | 0.02204 | -0.14 | -17.2414
-9.5 | -0.3324 | 0.02013 | -0.1397 | -16.5127
-9 | -0.287 | 0.01874 | -0.1389 | -15.3148
-8.5 | -0.246 | 0.01768 | -0.1376 | -13.914
-8 | -0.2054 | 0.01675 | -0.1362 | -12.2627
-7.5 | -0.1636 | 0.01592 | -0.1349 | -10.2764
-7 | -0.1239 | 0.01495 | -0.1334 | -8.2876
-6.5 | -0.0798 | 0.01417 | -0.1326 | -5.6316
-6 | -0.032 | 0.0136 | -0.1321 | -2.3529
-5.5 | 0.0159 | 0.01287 | -0.1318 | 1.2354
-5 | 0.0658 | 0.01224 | -0.1318 | 5.3758
-4.5 | 0.1088 | 0.01059 | -0.1316 | 10.2738
-4 | 0.1576 | 0.00943 | -0.132 | 16.7126
-3.5 | 0.2139 | 0.00955 | -0.1324 | 22.3979
-3 | 0.272 | 0.00972 | -0.1331 | 27.9835
-2.5 | 0.3299 | 0.01006 | -0.1338 | 32.7932
-2 | 0.385 | 0.0105 | -0.1335 | 36.6667
-1.5 | 0.4429 | 0.01072 | -0.1343 | 41.3153
-1 | 0.5014 | 0.01079 | -0.1353 | 46.469
-0.5 | 0.5565 | 0.01085 | -0.1357 | 51.2903
0 | 0.6139 | 0.01092 | -0.1366 | 56.2179
0.5 | 0.6739 | 0.01108 | -0.138 | 60.8213
1 | 0.728 | 0.01115 | -0.1383 | 65.2915
1.5 | 0.783 | 0.01127 | -0.1388 | 69.4765
2 | 0.8405 | 0.01141 | -0.1397 | 73.6635
2.5 | 0.9003 | 0.01167 | -0.1411 | 77.1465
3 | 0.9509 | 0.01181 | -0.1408 | 80.5165
3.5 | 1.0044 | 0.01198 | -0.141 | 83.8397
4 | 1.0621 | 0.01219 | -0.142 | 87.1288
4.5 | 1.1189 | 0.01249 | -0.1429 | 89.5837
5 | 1.1644 | 0.01269 | -0.1415 | 91.7573
5.5 | 1.2179 | 0.0128 | -0.1416 | 95.1484
6 | 1.266 | 0.01305 | -0.1408 | 97.0115
6.5 | 1.3067 | 0.01315 | -0.1384 | 99.3688
7 | 1.3439 | 0.01334 | -0.1353 | 100.7421
7.5 | 1.3691 | 0.01344 | -0.1299 | 101.8676
8 | 1.3782 | 0.01394 | -0.1219 | 98.8666
8.5 | 1.391 | 0.0147 | -0.1152 | 94.6259
9 | 1.4049 | 0.01575 | -0.1091 | 89.2
9.5 | 1.4172 | 0.01708 | -0.1032 | 82.9742
10 | 1.4234 | 0.01894 | -0.0969 | 75.1531
10.5 | 1.4127 | 0.02202 | -0.089 | 64.1553
11 | 1.3824 | 0.02685 | -0.0799 | 51.486
11.5 | 1.3557 | 0.03227 | -0.0727 | 42.0112
12 | 1.3331 | 0.03792 | -0.0668 | 35.1556
13 | 1.3093 | 0.04982 | -0.0606 | 26.2806
13.5 | 1.3002 | 0.05585 | -0.0581 | 23.2802
14 | 1.2926 | 0.06202 | -0.0561 | 20.8417
14.5 | 1.293 | 0.06767 | -0.0549 | 19.1074
15 | 1.3008 | 0.07275 | -0.0541 | 17.8804

## 29. Re 500k Mach 0.25 (1)
BIGFOIL.COM POLAR EXPORT
NACA65-720 a=0.8
NACA65-720 a=0.8 |  |  |  | Cl Max: | 1.856 | at alpha= | 12.5 | deg
JavaFoil+Calcfoil stall+Eppler ext transition |  |  |  | L/D Max: | 110.587 | at alpha= | 6.5 | deg
Re: | 500000 |  |  | Cd Min: | 0.00893 | at alpha= | -3 | deg
Mach: | 0.25 |  |  | Cl=0 at alpha= | -5.5902 | deg
|  |  |  | @ Cl=0.1, Cd= | 0.013377
|  |  |  | @ Cl=0.4, Cd= | 0.0089586
|  |  |  | @ Cl=0.6, Cd= | 0.0092723
alpha (deg) | Cl | Cd | Cm | Cl/Cd
-19.5 | -0.331 | 0.21344 | -0.045 | -1.551
-19 | -0.38 | 0.19475 | -0.046 | -1.953
-18.5 | -0.425 | 0.18295 | -0.047 | -2.324
-18 | -0.466 | 0.17014 | -0.047 | -2.738
-17.5 | -0.502 | 0.16316 | -0.048 | -3.08
-17 | -0.535 | 0.15071 | -0.05 | -3.548
-16.5 | -0.562 | 0.14307 | -0.05 | -3.929
-16 | -0.585 | 0.13393 | -0.051 | -4.365
-15.5 | -0.602 | 0.12712 | -0.053 | -4.734
-15 | -0.609 | 0.11673 | -0.029 | -5.214
-14.5 | -0.619 | 0.11032 | -0.054 | -5.609
-14 | -0.614 | 0.1018 | -0.028 | -6.028
-13.5 | -0.607 | 0.09545 | -0.029 | -6.364
-13 | -0.601 | 0.09115 | -0.059 | -6.599
-12.5 | -0.585 | 0.08523 | -0.061 | -6.862
-12 | -0.563 | 0.07919 | -0.064 | -7.115
-11.5 | -0.538 | 0.0727 | -0.068 | -7.399
-11 | -0.518 | 0.05956 | -0.081 | -8.689
-10.5 | -0.534 | 0.02542 | -0.106 | -21.011
-10 | -0.494 | 0.02261 | -0.109 | -21.831
-9.5 | -0.447 | 0.02107 | -0.11 | -21.24
-9 | -0.397 | 0.01967 | -0.112 | -20.169
-8.5 | -0.343 | 0.01854 | -0.113 | -18.485
-8 | -0.287 | 0.01692 | -0.115 | -16.966
-7.5 | -0.229 | 0.01621 | -0.116 | -14.141
-7 | -0.17 | 0.01553 | -0.118 | -10.97
-6.5 | -0.111 | 0.01499 | -0.119 | -7.378
-6 | -0.05 | 0.01447 | -0.12 | -3.455
-5.5 | 0.011 | 0.01399 | -0.121 | 0.807
-5 | 0.073 | 0.01356 | -0.123 | 5.394
-4.5 | 0.135 | 0.01314 | -0.124 | 10.308
-4 | 0.198 | 0.0128 | -0.125 | 15.487
-3.5 | 0.27 | 0.01157 | -0.131 | 23.319
-3 | 0.338 | 0.00893 | -0.133 | 37.841
-2.5 | 0.403 | 0.00896 | -0.134 | 45.018
-2 | 0.468 | 0.00908 | -0.135 | 51.56
-1.5 | 0.533 | 0.00915 | -0.136 | 58.33
-1 | 0.599 | 0.00927 | -0.137 | 64.593
-0.5 | 0.664 | 0.00942 | -0.138 | 70.427
0 | 0.714 | 0.0098 | -0.139 | 72.794
0.5 | 0.777 | 0.00998 | -0.14 | 77.863
1 | 0.84 | 0.01016 | -0.141 | 82.66
1.5 | 0.902 | 0.01033 | -0.142 | 87.351
2 | 0.965 | 0.01055 | -0.143 | 91.496
2.5 | 1.027 | 0.01081 | -0.144 | 95.078
3 | 1.09 | 0.01105 | -0.145 | 98.623
3.5 | 1.151 | 0.01136 | -0.146 | 101.406
4 | 1.213 | 0.0116 | -0.147 | 104.573
4.5 | 1.275 | 0.01195 | -0.148 | 106.727
5 | 1.336 | 0.01225 | -0.149 | 109.094
5.5 | 1.381 | 0.01264 | -0.15 | 109.31
6 | 1.437 | 0.01302 | -0.151 | 110.33
6.5 | 1.491 | 0.01348 | -0.152 | 110.587
7 | 1.544 | 0.01398 | -0.153 | 110.4
7.5 | 1.594 | 0.01453 | -0.154 | 109.704
8 | 1.641 | 0.01509 | -0.154 | 108.719
8.5 | 1.675 | 0.02924 | -0.154 | 57.288
9 | 1.715 | 0.03068 | -0.155 | 55.894
9.5 | 1.748 | 0.03385 | -0.155 | 51.644
10 | 1.781 | 0.03372 | -0.156 | 52.81
10.5 | 1.807 | 0.0356 | -0.157 | 50.758
11 | 1.828 | 0.03739 | -0.157 | 48.898
11.5 | 1.845 | 0.03942 | -0.158 | 46.799
12 | 1.855 | 0.04132 | -0.158 | 44.896
12.5 | 1.856 | 0.04383 | -0.159 | 42.354
13 | 1.848 | 0.04627 | -0.159 | 39.932
13.5 | 1.832 | 0.04892 | -0.16 | 37.44
14 | 1.808 | 0.05165 | -0.16 | 35.007
14.5 | 1.776 | 0.05485 | -0.16 | 32.372
15 | 1.731 | 0.05778 | -0.16 | 29.962
15.5 | 1.458 | 0.12367 | -0.094 | 11.786
16 | 1.4 | 0.1359 | -0.077 | 10.299
16.5 | 1.342 | 0.14209 | -0.072 | 9.443
17 | 1.279 | 0.15237 | -0.07 | 8.391
17.5 | 1.211 | 0.16429 | -0.072 | 7.369

## 30. Re 500k Mach 0.25 (2)
BIGFOIL.COM POLAR EXPORT
NACA65-720 a=0.8
NACA65-720 a=0.8 |  |  |  | Cl Max: | 1.4177 | at alpha= | 10 | deg
XFOIL ncrit=9 |  |  |  | L/D Max: | 96.1765 | at alpha= | 6.5 | deg
Re: | 500000 |  |  | Cd Min: | 0.14378 | at alpha= | -17 | deg
Mach: | 0.25 |  |  | Cl=0 at alpha= | -5.6803 | deg
|  |  |  | @ Cl=0.1, Cd= | 0.012086
|  |  |  | @ Cl=0.4, Cd= | 0.010796
|  |  |  | @ Cl=0.6, Cd= | 0.011246
alpha (deg) | Cl | Cd | Cm | Cl/Cd
-17 | -0.1241 | 0.14378 | -0.1191 | -0.86312
-16 | -0.0908 | 0.13441 | -0.1239 | -0.67554
-15.5 | -0.0945 | 0.12517 | -0.1281 | -0.75497
-15 | -0.0746 | 0.12091 | -0.1298 | -0.61699
-14.5 | -0.294 | 0.06725 | -0.1562 | -4.3717
-14 | -0.3386 | 0.05622 | -0.1614 | -6.0228
-13.5 | -0.3868 | 0.04754 | -0.1641 | -8.1363
-13 | -0.417 | 0.04173 | -0.1639 | -9.9928
-12 | -0.4405 | 0.03248 | -0.16 | -13.5622
-11.5 | -0.4263 | 0.0296 | -0.1579 | -14.402
-11 | -0.4053 | 0.02752 | -0.1557 | -14.7275
-10.5 | -0.3845 | 0.0255 | -0.1531 | -15.0784
-10 | -0.3685 | 0.0241 | -0.1489 | -15.2905
-9.5 | -0.3321 | 0.02215 | -0.147 | -14.9932
-9 | -0.2807 | 0.02013 | -0.1467 | -13.9444
-8.5 | -0.2372 | 0.01883 | -0.1451 | -12.5969
-8 | -0.1964 | 0.01774 | -0.1433 | -11.071
-7.5 | -0.156 | 0.01678 | -0.1414 | -9.2968
-7 | -0.1142 | 0.01596 | -0.1397 | -7.1554
-6.5 | -0.0764 | 0.01485 | -0.1377 | -5.1448
-6 | -0.0305 | 0.01413 | -0.1367 | -2.1585
-5.5 | 0.0172 | 0.01339 | -0.136 | 1.2845
-5 | 0.0675 | 0.01277 | -0.1356 | 5.2858
-4.5 | 0.1169 | 0.01173 | -0.1356 | 9.9659
-4 | 0.1578 | 0.00968 | -0.1353 | 16.3017
-3.5 | 0.2167 | 0.00976 | -0.1358 | 22.2029
-3 | 0.2767 | 0.00999 | -0.1365 | 27.6977
-2.5 | 0.3344 | 0.01025 | -0.1367 | 32.6244
-2 | 0.3932 | 0.01076 | -0.1368 | 36.5428
-1.5 | 0.4532 | 0.01108 | -0.1374 | 40.9025
-1 | 0.5099 | 0.01114 | -0.1379 | 45.772
-0.5 | 0.5686 | 0.01117 | -0.1386 | 50.9042
0 | 0.6304 | 0.01132 | -0.1399 | 55.689
0.5 | 0.6855 | 0.01145 | -0.1401 | 59.869
1 | 0.7425 | 0.01157 | -0.1406 | 64.1746
1.5 | 0.8018 | 0.01167 | -0.1415 | 68.7061
2 | 0.8621 | 0.01192 | -0.1426 | 72.3238
2.5 | 0.9136 | 0.01213 | -0.1421 | 75.3174
3 | 0.9696 | 0.01232 | -0.1424 | 78.7013
3.5 | 1.0296 | 0.01249 | -0.1433 | 82.4339
4 | 1.0856 | 0.01285 | -0.1436 | 84.4825
4.5 | 1.1326 | 0.01315 | -0.1422 | 86.1293
5 | 1.1875 | 0.01332 | -0.1422 | 89.1517
5.5 | 1.2428 | 0.01357 | -0.1421 | 91.5844
6 | 1.2784 | 0.01385 | -0.1384 | 92.3032
6.5 | 1.3407 | 0.01394 | -0.1395 | 96.1765
7 | 1.3468 | 0.01431 | -0.1302 | 94.116
7.5 | 1.3741 | 0.01466 | -0.1251 | 93.7312
8 | 1.3835 | 0.01532 | -0.1171 | 90.3068
8.5 | 1.3956 | 0.01632 | -0.1102 | 85.5147
9 | 1.4079 | 0.01766 | -0.1038 | 79.7225
9.5 | 1.4174 | 0.01943 | -0.0975 | 72.949
10 | 1.4177 | 0.02203 | -0.0907 | 64.3532
10.5 | 1.3972 | 0.02623 | -0.0823 | 53.2673
11 | 1.3637 | 0.03202 | -0.074 | 42.589
11.5 | 1.3366 | 0.03813 | -0.0677 | 35.0538
12 | 1.3133 | 0.04449 | -0.0627 | 29.519
12.5 | 1.2964 | 0.05057 | -0.0586 | 25.6358
13.5 | 1.2755 | 0.06405 | -0.0551 | 19.9141
14 | 1.2713 | 0.07044 | -0.0538 | 18.048
14.5 | 1.2751 | 0.07624 | -0.053 | 16.7248
15 | 1.2828 | 0.08185 | -0.0527 | 15.6726

## 31. Re 500k Mach 0.50 (1)
BIGFOIL.COM POLAR EXPORT
NACA65-720 a=0.8
NACA65-720 a=0.8 |  |  |  | Cl Max: | 1.758 | at alpha= | 8.5 | deg
JavaFoil+Calcfoil stall+Eppler ext transition |  |  |  | L/D Max: | 100.748 | at alpha= | 5 | deg
Re: | 500000 |  |  | Cd Min: | 0.01015 | at alpha= | -1.5 | deg
Mach: | 0.5 |  |  | Cl=0 at alpha= | -5.5896 | deg
|  |  |  | @ Cl=0.1, Cd= | 0.015269
|  |  |  | @ Cl=0.4, Cd= | 0.011087
|  |  |  | @ Cl=0.6, Cd= | 0.010158
alpha (deg) | Cl | Cd | Cm | Cl/Cd
-20 | -0.83 | 0.22821 | -0.058 | -3.638
-19.5 | -0.802 | 0.22712 | -0.058 | -3.53
-19 | -0.774 | 0.2218 | -0.059 | -3.488
-18.5 | -0.743 | 0.20872 | -0.057 | -3.562
-18 | -0.715 | 0.206 | -0.057 | -3.469
-17.5 | -0.686 | 0.19712 | -0.058 | -3.481
-17 | -0.658 | 0.18618 | -0.059 | -3.533
-16.5 | -0.629 | 0.1815 | -0.06 | -3.467
-16 | -0.599 | 0.17306 | -0.057 | -3.463
-15.5 | -0.571 | 0.16727 | -0.057 | -3.411
-15 | -0.542 | 0.16558 | -0.057 | -3.274
-14.5 | -0.513 | 0.16188 | -0.057 | -3.171
-14 | -0.485 | 0.15847 | -0.058 | -3.059
-13.5 | -0.456 | 0.15337 | -0.059 | -2.974
-13 | -0.426 | 0.1437 | -0.054 | -2.967
-12.5 | -0.398 | 0.13963 | -0.055 | -2.849
-12 | -0.369 | 0.13637 | -0.055 | -2.706
-11.5 | -0.34 | 0.12273 | -0.056 | -2.774
-11 | -0.312 | 0.08839 | -0.062 | -3.534
-10.5 | -0.283 | 0.1095 | -0.057 | -2.584
-10 | -0.254 | 0.07808 | -0.061 | -3.259
-9.5 | -0.368 | 0.06436 | -0.033 | -5.715
-9 | -0.347 | 0.05929 | -0.036 | -5.846
-8.5 | -0.312 | 0.056 | -0.078 | -5.567
-8 | -0.304 | 0.02197 | -0.125 | -13.831
-7.5 | -0.211 | 0.05031 | -0.064 | -4.2
-7 | -0.158 | 0.04708 | -0.068 | -3.36
-6.5 | -0.121 | 0.01738 | -0.131 | -6.946
-6 | -0.055 | 0.01666 | -0.132 | -3.29
-5.5 | 0.012 | 0.01599 | -0.134 | 0.776
-5 | 0.081 | 0.01542 | -0.135 | 5.227
-4.5 | 0.15 | 0.01487 | -0.137 | 10.061
-4 | 0.219 | 0.01446 | -0.138 | 15.159
-3.5 | 0.289 | 0.01403 | -0.139 | 20.611
-3 | 0.361 | 0.01112 | -0.141 | 32.506
-2.5 | 0.432 | 0.01106 | -0.142 | 39.034
-2 | 0.502 | 0.01106 | -0.144 | 45.414
-1.5 | 0.596 | 0.01015 | -0.152 | 58.738
-1 | 0.669 | 0.0103 | -0.153 | 64.928
-0.5 | 0.742 | 0.01043 | -0.154 | 71.124
0 | 0.794 | 0.01106 | -0.155 | 71.789
0.5 | 0.864 | 0.01131 | -0.156 | 76.443
1 | 0.934 | 0.01153 | -0.157 | 81.007
1.5 | 1.004 | 0.01183 | -0.158 | 84.862
2 | 1.074 | 0.01216 | -0.16 | 88.266
2.5 | 1.143 | 0.01252 | -0.161 | 91.272
3 | 1.212 | 0.01286 | -0.162 | 94.271
3.5 | 1.281 | 0.01328 | -0.163 | 96.479
4 | 1.35 | 0.01374 | -0.164 | 98.225
4.5 | 1.418 | 0.01423 | -0.165 | 99.67
5 | 1.486 | 0.01475 | -0.166 | 100.748
5.5 | 1.527 | 0.01535 | -0.167 | 99.499
6 | 1.584 | 0.01602 | -0.168 | 98.921
6.5 | 1.638 | 0.01682 | -0.169 | 97.405
7 | 1.687 | 0.01763 | -0.169 | 95.705
7.5 | 1.715 | 0.03559 | -0.169 | 48.184
8 | 1.744 | 0.0379 | -0.169 | 45.999
8.5 | 1.758 | 0.04046 | -0.17 | 43.443
9 | 1.75 | 0.04324 | -0.171 | 40.484
9.5 | 1.707 | 0.04645 | -0.171 | 36.743
10 | 1.579 | 0.05087 | -0.172 | 31.046
10.5 | 0.905 | 0.09898 | -0.062 | 9.146
11 | 0.933 | 0.11541 | -0.069 | 8.084
11.5 | 0.96 | 0.12452 | -0.068 | 7.708
12 | 0.987 | 0.13401 | -0.071 | 7.365
12.5 | 1.015 | 0.13929 | -0.079 | 7.288
13 | 1.042 | 0.14177 | -0.08 | 7.349
13.5 | 1.071 | 0.15032 | -0.088 | 7.122

## 32. Re 500k Mach 0.50 (2)
BIGFOIL.COM POLAR EXPORT
NACA65-720 a=0.8
NACA65-720 a=0.8 |  |  |  | Cl Max: | 1.3571 | at alpha= | 10 | deg
XFOIL ncrit=9 |  |  |  | L/D Max: | 60.9867 | at alpha= | 3.5 | deg
Re: | 500000 |  |  | Cd Min: | 0.20289 | at alpha= | -20 | deg
Mach: | 0.5 |  |  | Cl=0 at alpha= | -6.2895 | deg
|  |  |  | @ Cl=0.1, Cd= | 0.015143
|  |  |  | @ Cl=0.4, Cd= | 0.011927
|  |  |  | @ Cl=0.6, Cd= | 0.013163
alpha (deg) | Cl | Cd | Cm | Cl/Cd
-20 | -0.1639 | 0.20289 | -0.113 | -0.80783
-19 | -0.1223 | 0.19017 | -0.1185 | -0.64311
-18.5 | -0.1037 | 0.18407 | -0.1211 | -0.56337
-18 | -0.0958 | 0.17426 | -0.1251 | -0.54975
-17.5 | -0.0758 | 0.16814 | -0.1274 | -0.45081
-17 | -0.0595 | 0.16142 | -0.1308 | -0.3686
-16.5 | -0.0452 | 0.15383 | -0.1339 | -0.29383
-16 | -0.0298 | 0.14698 | -0.137 | -0.20275
-15.5 | -0.0145 | 0.14042 | -0.1404 | -0.10326
-15 | -0.0068 | 0.13262 | -0.1442 | -0.051274
-14.5 | -0.0052 | 0.12454 | -0.1492 | -0.041754
-14 | 0.0321 | 0.1211 | -0.1495 | 0.26507
-13 | 0.0517 | 0.10679 | -0.1565 | 0.48413
-12.5 | 0.0664 | 0.10055 | -0.1593 | 0.66037
-12 | 0.0334 | 0.08466 | -0.167 | 0.39452
-11.5 | 0.0341 | 0.07701 | -0.1701 | 0.4428
-11 | -0.026 | 0.05901 | -0.1806 | -0.4406
-10.5 | -0.0733 | 0.04796 | -0.1865 | -1.5284
-10 | -0.1084 | 0.04045 | -0.1883 | -2.6799
-9.5 | -0.1335 | 0.03465 | -0.1874 | -3.8528
-9 | -0.1464 | 0.02999 | -0.1847 | -4.8816
-8.5 | -0.1431 | 0.02635 | -0.1812 | -5.4307
-8 | -0.1212 | 0.02353 | -0.1776 | -5.1509
-7.5 | -0.0858 | 0.02143 | -0.1742 | -4.0037
-7 | -0.0435 | 0.01991 | -0.1708 | -2.1848
-6.5 | -0.0088 | 0.01867 | -0.1664 | -0.47134
-6 | 0.0121 | 0.01748 | -0.1608 | 0.69222
-5.5 | 0.0414 | 0.01642 | -0.1564 | 2.5213
-5 | 0.0825 | 0.01547 | -0.1534 | 5.3329
-4.5 | 0.1269 | 0.01464 | -0.151 | 8.668
-4 | 0.1773 | 0.01387 | -0.1493 | 12.783
-3.5 | 0.2238 | 0.01179 | -0.1491 | 18.9822
-3 | 0.2767 | 0.01116 | -0.1479 | 24.7939
-2.5 | 0.3411 | 0.01148 | -0.1476 | 29.7125
-2 | 0.4096 | 0.012 | -0.1478 | 34.1333
-1.5 | 0.4674 | 0.01274 | -0.146 | 36.6876
-1 | 0.5248 | 0.01299 | -0.1447 | 40.4003
-0.5 | 0.5912 | 0.01313 | -0.1454 | 45.0267
0 | 0.6562 | 0.01337 | -0.1461 | 49.08
0.5 | 0.6992 | 0.01365 | -0.1425 | 51.2234
1 | 0.7539 | 0.01392 | -0.141 | 54.1595
1.5 | 0.8269 | 0.01416 | -0.1429 | 58.3969
2 | 0.8554 | 0.01479 | -0.137 | 57.8364
2.5 | 0.8935 | 0.01545 | -0.1328 | 57.8317
3 | 0.9598 | 0.01574 | -0.1333 | 60.9784
3.5 | 1.0075 | 0.01652 | -0.1309 | 60.9867
4 | 1.0193 | 0.01793 | -0.1229 | 56.8489
4.5 | 1.0849 | 0.01826 | -0.1231 | 59.414
5 | 1.0905 | 0.0202 | -0.1147 | 53.9851
5.5 | 1.1443 | 0.02076 | -0.113 | 55.1204
6 | 1.1514 | 0.02301 | -0.1056 | 50.0391
6.5 | 1.2124 | 0.02328 | -0.1046 | 52.079
7 | 1.2124 | 0.02613 | -0.0969 | 46.3988
7.5 | 1.3111 | 0.02468 | -0.0995 | 53.124
8 | 1.3189 | 0.02722 | -0.0927 | 48.4533
8.5 | 1.3431 | 0.02926 | -0.0878 | 45.9023
9 | 1.3374 | 0.03335 | -0.0809 | 40.1019
9.5 | 1.3551 | 0.03649 | -0.0764 | 37.1362
10 | 1.3571 | 0.0408 | -0.0711 | 33.2623
11 | 1.3184 | 0.05363 | -0.0608 | 24.5833
11.5 | 1.2956 | 0.06124 | -0.0572 | 21.1561
12 | 1.2744 | 0.06923 | -0.0546 | 18.4082
12.5 | 1.2542 | 0.07774 | -0.0532 | 16.1333
13 | 1.2358 | 0.08656 | -0.0526 | 14.2768
13.5 | 1.2287 | 0.09475 | -0.0527 | 12.9678
14.5 | 1.2297 | 0.11008 | -0.0538 | 11.171
15 | 1.2328 | 0.11754 | -0.055 | 10.4883

## 33. Re 750k Mach 0.00 (1)
BIGFOIL.COM POLAR EXPORT
NACA65-720 a=0.8
NACA65-720 a=0.8 |  |  |  | Cl Max: | 1.908 | at alpha= | 14 | deg
JavaFoil+Calcfoil stall+Eppler ext transition |  |  |  | L/D Max: | 128.87 | at alpha= | 7.5 | deg
Re: | 750000 |  |  | Cd Min: | 0.00767 | at alpha= | -3 | deg
Mach: | 0 |  |  | Cl=0 at alpha= | -5.5917 | deg
|  |  |  | @ Cl=0.1, Cd= | 0.010817
|  |  |  | @ Cl=0.4, Cd= | 0.0077456
|  |  |  | @ Cl=0.6, Cd= | 0.0080281
alpha (deg) | Cl | Cd | Cm | Cl/Cd
-20 | -0.7 | 0.17668 | -0.046 | -3.963
-19.5 | -0.711 | 0.16904 | -0.047 | -4.204
-19 | -0.719 | 0.16211 | -0.048 | -4.437
-18.5 | -0.726 | 0.15286 | -0.049 | -4.751
-18 | -0.731 | 0.14728 | -0.05 | -4.965
-17.5 | -0.734 | 0.13973 | -0.05 | -5.251
-17 | -0.734 | 0.13287 | -0.051 | -5.526
-16.5 | -0.732 | 0.12602 | -0.052 | -5.81
-16 | -0.728 | 0.1173 | -0.054 | -6.204
-15.5 | -0.72 | 0.11183 | -0.055 | -6.435
-15 | -0.709 | 0.10503 | -0.056 | -6.747
-14.5 | -0.695 | 0.09896 | -0.058 | -7.023
-14 | -0.678 | 0.09312 | -0.06 | -7.281
-13.5 | -0.66 | 0.08532 | -0.064 | -7.732
-13 | -0.638 | 0.07881 | -0.067 | -8.09
-12.5 | -0.625 | 0.06271 | -0.079 | -9.967
-12 | -0.646 | 0.02989 | -0.099 | -21.609
-11.5 | -0.618 | 0.02454 | -0.102 | -25.172
-11 | -0.578 | 0.02268 | -0.104 | -25.501
-10.5 | -0.537 | 0.02054 | -0.106 | -26.123
-10 | -0.49 | 0.0193 | -0.107 | -25.411
-9.5 | -0.442 | 0.01796 | -0.109 | -24.598
-9 | -0.39 | 0.01693 | -0.11 | -23.045
-8.5 | -0.336 | 0.01604 | -0.112 | -20.957
-8 | -0.281 | 0.01475 | -0.113 | -19.052
-7.5 | -0.224 | 0.01351 | -0.114 | -16.597
-7 | -0.166 | 0.01355 | -0.115 | -12.281
-6.5 | -0.108 | 0.01308 | -0.116 | -8.247
-6 | -0.049 | 0.01266 | -0.118 | -3.849
-5.5 | 0.011 | 0.01225 | -0.119 | 0.897
-5 | 0.073 | 0.01096 | -0.124 | 6.67
-4.5 | 0.137 | 0.01062 | -0.126 | 12.892
-4 | 0.2 | 0.0103 | -0.127 | 19.402
-3.5 | 0.263 | 0.01014 | -0.128 | 25.932
-3 | 0.327 | 0.00767 | -0.129 | 42.709
-2.5 | 0.39 | 0.00773 | -0.131 | 50.482
-2 | 0.454 | 0.00783 | -0.132 | 57.936
-1.5 | 0.517 | 0.00789 | -0.133 | 65.494
-1 | 0.58 | 0.00799 | -0.134 | 72.512
-0.5 | 0.643 | 0.00811 | -0.135 | 79.261
0 | 0.694 | 0.00838 | -0.136 | 82.825
0.5 | 0.755 | 0.00854 | -0.137 | 88.467
1 | 0.817 | 0.00868 | -0.138 | 94.119
1.5 | 0.878 | 0.00882 | -0.139 | 99.532
2 | 0.938 | 0.00902 | -0.14 | 104.066
2.5 | 0.999 | 0.00921 | -0.141 | 108.533
3 | 1.06 | 0.0094 | -0.141 | 112.749
3.5 | 1.12 | 0.00962 | -0.142 | 116.472
4 | 1.18 | 0.00985 | -0.143 | 119.767
4.5 | 1.24 | 0.01009 | -0.144 | 122.89
5 | 1.3 | 0.01035 | -0.145 | 125.67
5.5 | 1.345 | 0.01063 | -0.146 | 126.608
6 | 1.401 | 0.01097 | -0.147 | 127.694
6.5 | 1.454 | 0.01132 | -0.148 | 128.45
7 | 1.507 | 0.01172 | -0.149 | 128.606
7.5 | 1.557 | 0.01208 | -0.149 | 128.87
8 | 1.605 | 0.01251 | -0.15 | 128.295
8.5 | 1.639 | 0.02523 | -0.15 | 64.946
9 | 1.681 | 0.0263 | -0.151 | 63.935
9.5 | 1.721 | 0.02741 | -0.151 | 62.796
10 | 1.758 | 0.02871 | -0.152 | 61.248
10.5 | 1.792 | 0.02995 | -0.153 | 59.829
11 | 1.823 | 0.03131 | -0.153 | 58.216
11.5 | 1.849 | 0.0328 | -0.154 | 56.373
12 | 1.872 | 0.03431 | -0.155 | 54.544
12.5 | 1.888 | 0.03609 | -0.155 | 52.322
13 | 1.899 | 0.03776 | -0.156 | 50.299
13.5 | 1.906 | 0.03974 | -0.156 | 47.962
14 | 1.908 | 0.04174 | -0.156 | 45.702
14.5 | 1.906 | 0.04383 | -0.157 | 43.475
15 | 1.898 | 0.04611 | -0.157 | 41.172
15.5 | 1.887 | 0.04868 | -0.158 | 38.768
16 | 1.869 | 0.05143 | -0.158 | 36.339
16.5 | 1.845 | 0.05406 | -0.158 | 34.123
17 | 1.816 | 0.05725 | -0.158 | 31.723
17.5 | 1.784 | 0.06034 | -0.158 | 29.568
18 | 1.748 | 0.06392 | -0.158 | 27.349
18.5 | 1.709 | 0.06793 | -0.158 | 25.163
19 | 1.667 | 0.07256 | -0.158 | 22.974

## 34. Re 750k Mach 0.00 (2)
BIGFOIL.COM POLAR EXPORT
NACA65-720 a=0.8
NACA65-720 a=0.8 |  |  |  | Cl Max: | 1.4067 | at alpha= | 9.5 | deg
XFOIL ncrit=9 |  |  |  | L/D Max: | 118.969 | at alpha= | 6.5 | deg
Re: | 750000 |  |  | Cd Min: | 0.09448 | at alpha= | -20 | deg
Mach: | 0 |  |  | Cl=0 at alpha= | -5.6255 | deg
|  |  |  | @ Cl=0.1, Cd= | 0.010176
|  |  |  | @ Cl=0.4, Cd= | 0.0084122
|  |  |  | @ Cl=0.6, Cd= | 0.0087956
alpha (deg) | Cl | Cd | Cm | Cl/Cd
-20 | -0.6011 | 0.09448 | -0.1241 | -6.3622
-19.5 | -0.6322 | 0.08194 | -0.132 | -7.7154
-19 | -0.6509 | 0.07226 | -0.1379 | -9.0077
-18 | -0.6528 | 0.0593 | -0.1457 | -11.0084
-17.5 | -0.6497 | 0.05407 | -0.1484 | -12.0159
-17 | -0.651 | 0.04878 | -0.1507 | -13.3456
-16.5 | -0.6495 | 0.04427 | -0.152 | -14.6713
-16 | -0.6446 | 0.04049 | -0.1526 | -15.92
-15.5 | -0.6398 | 0.03684 | -0.1524 | -17.367
-15 | -0.625 | 0.03431 | -0.1519 | -18.2163
-14.5 | -0.6068 | 0.0323 | -0.1516 | -18.7864
-14 | -0.59 | 0.03004 | -0.1506 | -19.6405
-13.5 | -0.5709 | 0.02813 | -0.1496 | -20.2951
-13 | -0.5499 | 0.0264 | -0.1483 | -20.8295
-12.5 | -0.5268 | 0.02477 | -0.1468 | -21.2677
-12 | -0.4932 | 0.02276 | -0.1455 | -21.6696
-11.5 | -0.4623 | 0.02138 | -0.1442 | -21.623
-11 | -0.4304 | 0.02012 | -0.1428 | -21.3917
-10.5 | -0.398 | 0.01897 | -0.1413 | -20.9805
-10 | -0.3663 | 0.01795 | -0.1395 | -20.4067
-9.5 | -0.3376 | 0.01719 | -0.1369 | -19.6393
-9 | -0.3064 | 0.01588 | -0.1346 | -19.2947
-8.5 | -0.2678 | 0.01509 | -0.1331 | -17.7469
-8 | -0.226 | 0.01431 | -0.1321 | -15.7932
-7.5 | -0.1813 | 0.01368 | -0.1313 | -13.2529
-7 | -0.1371 | 0.01287 | -0.1306 | -10.6527
-6.5 | -0.0893 | 0.01226 | -0.1303 | -7.2838
-6 | -0.0379 | 0.01182 | -0.1304 | -3.2064
-5.5 | 0.0127 | 0.01129 | -0.1305 | 1.1249
-5 | 0.0652 | 0.01082 | -0.1307 | 6.0259
-4.5 | 0.1144 | 0.00991 | -0.1309 | 11.5439
-4 | 0.161 | 0.00832 | -0.1314 | 19.351
-3.5 | 0.2156 | 0.00794 | -0.132 | 27.1537
-3 | 0.2734 | 0.00806 | -0.1328 | 33.9206
-2.5 | 0.3306 | 0.00814 | -0.1335 | 40.6143
-2 | 0.3877 | 0.00835 | -0.1341 | 46.4311
-1.5 | 0.445 | 0.00864 | -0.1347 | 51.5046
-1 | 0.502 | 0.00873 | -0.1355 | 57.5029
-0.5 | 0.5585 | 0.00873 | -0.1361 | 63.9748
0 | 0.6154 | 0.00882 | -0.1369 | 69.7732
0.5 | 0.673 | 0.00897 | -0.1379 | 75.0279
1 | 0.7285 | 0.00907 | -0.1384 | 80.3197
1.5 | 0.784 | 0.00911 | -0.139 | 86.0593
2 | 0.8405 | 0.00926 | -0.1397 | 90.7667
2.5 | 0.8969 | 0.00945 | -0.1405 | 94.9101
3 | 0.9504 | 0.00959 | -0.1407 | 99.1032
3.5 | 1.004 | 0.00968 | -0.1409 | 103.719
4 | 1.06 | 0.00988 | -0.1416 | 107.2874
4.5 | 1.1138 | 0.01011 | -0.142 | 110.1682
5 | 1.1596 | 0.01021 | -0.1406 | 113.5749
5.5 | 1.2104 | 0.01039 | -0.1403 | 116.4966
6 | 1.245 | 0.01055 | -0.1368 | 118.0095
6.5 | 1.2813 | 0.01077 | -0.1336 | 118.9694
7 | 1.3075 | 0.01114 | -0.1287 | 117.3698
7.5 | 1.3288 | 0.01169 | -0.1232 | 113.6698
8 | 1.3552 | 0.01232 | -0.1189 | 110
8.5 | 1.3796 | 0.01317 | -0.1144 | 104.7532
9 | 1.3975 | 0.01434 | -0.1092 | 97.4547
9.5 | 1.4067 | 0.01608 | -0.103 | 87.4813
10 | 1.3934 | 0.01911 | -0.0943 | 72.9147
10.5 | 1.3692 | 0.02341 | -0.0854 | 58.4878
11 | 1.3462 | 0.02832 | -0.0778 | 47.5353
11.5 | 1.3305 | 0.03327 | -0.072 | 39.991
12 | 1.3201 | 0.03822 | -0.0674 | 34.5395
12.5 | 1.3134 | 0.04317 | -0.0637 | 30.4239
13 | 1.3079 | 0.04822 | -0.0604 | 27.1236
13.5 | 1.3087 | 0.05348 | -0.0591 | 24.4708
14 | 1.3114 | 0.05853 | -0.0574 | 22.4056
14.5 | 1.3217 | 0.06299 | -0.0563 | 20.9827

## 35. Re 750k Mach 0.10 (1)
BIGFOIL.COM POLAR EXPORT
NACA65-720 a=0.8
NACA65-720 a=0.8 |  |  |  | Cl Max: | 1.899 | at alpha= | 13.5 | deg
JavaFoil+Calcfoil stall+Eppler ext transition |  |  |  | L/D Max: | 128.378 | at alpha= | 7 | deg
Re: | 750000 |  |  | Cd Min: | 0.00768 | at alpha= | -3 | deg
Mach: | 0.1 |  |  | Cl=0 at alpha= | -5.5917 | deg
|  |  |  | @ Cl=0.1, Cd= | 0.010861
|  |  |  | @ Cl=0.4, Cd= | 0.0077538
|  |  |  | @ Cl=0.6, Cd= | 0.0080737
alpha (deg) | Cl | Cd | Cm | Cl/Cd
-20 | -0.661 | 0.18201 | -0.046 | -3.63
-19.5 | -0.674 | 0.17235 | -0.047 | -3.913
-19 | -0.686 | 0.1626 | -0.048 | -4.221
-18.5 | -0.697 | 0.15605 | -0.049 | -4.464
-18 | -0.705 | 0.14936 | -0.05 | -4.719
-17.5 | -0.711 | 0.1425 | -0.05 | -4.987
-17 | -0.714 | 0.13304 | -0.051 | -5.366
-16.5 | -0.715 | 0.12744 | -0.052 | -5.607
-16 | -0.713 | 0.11967 | -0.054 | -5.958
-15.5 | -0.707 | 0.11305 | -0.055 | -6.257
-15 | -0.699 | 0.1068 | -0.056 | -6.543
-14.5 | -0.687 | 0.10044 | -0.057 | -6.837
-14 | -0.672 | 0.09406 | -0.06 | -7.145
-13.5 | -0.654 | 0.08755 | -0.063 | -7.468
-13 | -0.634 | 0.08005 | -0.067 | -7.917
-12.5 | -0.613 | 0.07054 | -0.073 | -8.694
-12 | -0.638 | 0.03363 | -0.097 | -18.961
-11.5 | -0.616 | 0.02523 | -0.102 | -24.432
-11 | -0.579 | 0.0227 | -0.104 | -25.52
-10.5 | -0.537 | 0.02083 | -0.106 | -25.799
-10 | -0.492 | 0.01933 | -0.108 | -25.435
-9.5 | -0.443 | 0.01819 | -0.109 | -24.35
-9 | -0.392 | 0.01707 | -0.111 | -22.938
-8.5 | -0.338 | 0.01559 | -0.112 | -21.67
-8 | -0.282 | 0.01487 | -0.114 | -18.971
-7.5 | -0.225 | 0.01361 | -0.114 | -16.534
-7 | -0.167 | 0.01365 | -0.116 | -12.24
-6.5 | -0.108 | 0.01316 | -0.117 | -8.237
-6 | -0.049 | 0.01274 | -0.118 | -3.843
-5.5 | 0.011 | 0.01233 | -0.119 | 0.895
-5 | 0.073 | 0.01101 | -0.124 | 6.657
-4.5 | 0.138 | 0.01065 | -0.127 | 12.916
-4 | 0.201 | 0.0104 | -0.128 | 19.324
-3.5 | 0.264 | 0.01014 | -0.129 | 26.061
-3 | 0.329 | 0.00768 | -0.13 | 42.835
-2.5 | 0.392 | 0.00774 | -0.131 | 50.697
-2 | 0.456 | 0.00785 | -0.132 | 58.064
-1.5 | 0.519 | 0.00792 | -0.133 | 65.584
-1 | 0.582 | 0.00804 | -0.134 | 72.469
-0.5 | 0.646 | 0.00816 | -0.135 | 79.155
0 | 0.697 | 0.00844 | -0.136 | 82.599
0.5 | 0.759 | 0.00856 | -0.137 | 88.7
1 | 0.82 | 0.0087 | -0.138 | 94.347
1.5 | 0.882 | 0.00888 | -0.139 | 99.292
2 | 0.943 | 0.00905 | -0.14 | 104.147
2.5 | 1.004 | 0.00926 | -0.141 | 108.396
3 | 1.065 | 0.00944 | -0.142 | 112.783
3.5 | 1.125 | 0.0097 | -0.143 | 116.011
4 | 1.186 | 0.0099 | -0.144 | 119.838
4.5 | 1.246 | 0.01015 | -0.145 | 122.811
5 | 1.306 | 0.01041 | -0.146 | 125.555
5.5 | 1.352 | 0.01069 | -0.147 | 126.474
6 | 1.407 | 0.01104 | -0.148 | 127.423
6.5 | 1.461 | 0.01141 | -0.149 | 128.004
7 | 1.513 | 0.01179 | -0.149 | 128.378
7.5 | 1.564 | 0.01218 | -0.15 | 128.345
8 | 1.612 | 0.01262 | -0.151 | 127.727
8.5 | 1.645 | 0.0255 | -0.151 | 64.504
9 | 1.687 | 0.0266 | -0.151 | 63.418
9.5 | 1.727 | 0.02789 | -0.152 | 61.908
10 | 1.763 | 0.02911 | -0.153 | 60.573
10.5 | 1.796 | 0.03036 | -0.153 | 59.155
11 | 1.826 | 0.03177 | -0.154 | 57.46
11.5 | 1.851 | 0.03327 | -0.155 | 55.625
12 | 1.872 | 0.03484 | -0.155 | 53.718
12.5 | 1.886 | 0.03671 | -0.156 | 51.376
13 | 1.895 | 0.03852 | -0.156 | 49.206
13.5 | 1.899 | 0.04047 | -0.157 | 46.931
14 | 1.898 | 0.04259 | -0.157 | 44.576
14.5 | 1.893 | 0.04478 | -0.157 | 42.261
15 | 1.882 | 0.04732 | -0.158 | 39.773
15.5 | 1.867 | 0.0499 | -0.158 | 37.404
16 | 1.844 | 0.05261 | -0.158 | 35.049
16.5 | 1.815 | 0.05535 | -0.159 | 32.794
17 | 1.781 | 0.05863 | -0.159 | 30.38
17.5 | 1.744 | 0.06204 | -0.159 | 28.106
18 | 1.702 | 0.06604 | -0.159 | 25.768
18.5 | 1.657 | 0.07077 | -0.158 | 23.409

## 36. Re 750k Mach 0.10 (2)
BIGFOIL.COM POLAR EXPORT
NACA65-720 a=0.8
NACA65-720 a=0.8 |  |  |  | Cl Max: | 1.4078 | at alpha= | 9.5 | deg
XFOIL ncrit=9 |  |  |  | L/D Max: | 118.182 | at alpha= | 6.5 | deg
Re: | 750000 |  |  | Cd Min: | 0.08113 | at alpha= | -19 | deg
Mach: | 0.1 |  |  | Cl=0 at alpha= | -5.6243 | deg
|  |  |  | @ Cl=0.1, Cd= | 0.010314
|  |  |  | @ Cl=0.4, Cd= | 0.0084176
|  |  |  | @ Cl=0.6, Cd= | 0.0088482
alpha (deg) | Cl | Cd | Cm | Cl/Cd
-19 | -0.5998 | 0.08113 | -0.1343 | -7.3931
-18.5 | -0.6189 | 0.07127 | -0.1404 | -8.6839
-18 | -0.6166 | 0.06493 | -0.1444 | -9.4964
-17.5 | -0.6168 | 0.0588 | -0.1479 | -10.4898
-17 | -0.6227 | 0.05252 | -0.151 | -11.8564
-16.5 | -0.6261 | 0.04715 | -0.1529 | -13.2789
-16 | -0.6253 | 0.04271 | -0.154 | -14.6406
-15.5 | -0.6239 | 0.03864 | -0.1542 | -16.1465
-15 | -0.6131 | 0.03564 | -0.1538 | -17.2026
-14.5 | -0.5952 | 0.03354 | -0.1536 | -17.746
-14 | -0.5804 | 0.03108 | -0.1526 | -18.6744
-13.5 | -0.5629 | 0.02903 | -0.1517 | -19.3903
-13 | -0.5432 | 0.02712 | -0.1503 | -20.0295
-12.5 | -0.5214 | 0.02535 | -0.1488 | -20.568
-12 | -0.4904 | 0.0233 | -0.1474 | -21.0472
-11.5 | -0.4594 | 0.02181 | -0.146 | -21.0637
-11 | -0.4275 | 0.0205 | -0.1446 | -20.8537
-10.5 | -0.395 | 0.0193 | -0.143 | -20.4663
-10 | -0.3627 | 0.01825 | -0.1413 | -19.874
-9.5 | -0.3333 | 0.01738 | -0.1389 | -19.1772
-9 | -0.304 | 0.0161 | -0.1361 | -18.882
-8.5 | -0.2663 | 0.01526 | -0.1345 | -17.4509
-8 | -0.2252 | 0.01447 | -0.1333 | -15.5632
-7.5 | -0.181 | 0.0138 | -0.1324 | -13.1159
-7 | -0.1364 | 0.01303 | -0.1316 | -10.4682
-6.5 | -0.0894 | 0.01235 | -0.1312 | -7.2389
-6 | -0.0381 | 0.01189 | -0.1312 | -3.2044
-5.5 | 0.0126 | 0.01136 | -0.1312 | 1.1092
-5 | 0.0653 | 0.01089 | -0.1314 | 5.9963
-4.5 | 0.1153 | 0.01006 | -0.1316 | 11.4612
-4 | 0.1621 | 0.00848 | -0.132 | 19.1156
-3.5 | 0.2161 | 0.00797 | -0.1326 | 27.1142
-3 | 0.2743 | 0.00809 | -0.1334 | 33.9061
-2.5 | 0.3318 | 0.00817 | -0.1341 | 40.612
-2 | 0.3892 | 0.00838 | -0.1347 | 46.4439
-1 | 0.504 | 0.00878 | -0.136 | 57.4032
-0.5 | 0.5608 | 0.00878 | -0.1367 | 63.8724
0 | 0.6183 | 0.00888 | -0.1375 | 69.6284
0.5 | 0.6756 | 0.00901 | -0.1383 | 74.9834
1 | 0.7315 | 0.00911 | -0.1389 | 80.2964
1.5 | 0.7873 | 0.00916 | -0.1394 | 85.9498
2 | 0.845 | 0.00934 | -0.1404 | 90.4711
2.5 | 0.9003 | 0.0095 | -0.1408 | 94.7684
3 | 0.9542 | 0.00964 | -0.141 | 98.9834
3.5 | 1.0082 | 0.00975 | -0.1413 | 103.4051
4 | 1.066 | 0.00998 | -0.1423 | 106.8136
4.5 | 1.1176 | 0.01018 | -0.1421 | 109.7839
5 | 1.164 | 0.01029 | -0.1408 | 113.1195
5.5 | 1.2179 | 0.01051 | -0.141 | 115.8801
6 | 1.2474 | 0.01065 | -0.1363 | 117.1268
6.5 | 1.287 | 0.01089 | -0.1337 | 118.1818
7 | 1.3112 | 0.01127 | -0.1284 | 116.3443
7.5 | 1.3323 | 0.01185 | -0.1228 | 112.4304
8 | 1.3584 | 0.01251 | -0.1183 | 108.5851
8.5 | 1.3819 | 0.01341 | -0.1137 | 103.05
9 | 1.4 | 0.01462 | -0.1085 | 95.7592
9.5 | 1.4078 | 0.01646 | -0.1021 | 85.5286
10 | 1.3919 | 0.01971 | -0.0931 | 70.619
10.5 | 1.3671 | 0.02417 | -0.0843 | 56.5619
11 | 1.343 | 0.02927 | -0.0768 | 45.8832
11.5 | 1.3273 | 0.03431 | -0.0711 | 38.6855
12 | 1.317 | 0.03935 | -0.0666 | 33.4689
12.5 | 1.3096 | 0.04447 | -0.063 | 29.4491
13 | 1.3038 | 0.04965 | -0.0598 | 26.2598
14 | 1.3079 | 0.06002 | -0.0568 | 21.7911
14.5 | 1.3194 | 0.06446 | -0.0559 | 20.4685

## 37. Re 750k Mach 0.25 (1)
BIGFOIL.COM POLAR EXPORT
NACA65-720 a=0.8
NACA65-720 a=0.8 |  |  |  | Cl Max: | 1.861 | at alpha= | 12.5 | deg
JavaFoil+Calcfoil stall+Eppler ext transition |  |  |  | L/D Max: | 125.263 | at alpha= | 7 | deg
Re: | 750000 |  |  | Cd Min: | 0.00786 | at alpha= | -3 | deg
Mach: | 0.25 |  |  | Cl=0 at alpha= | -5.5902 | deg
|  |  |  | @ Cl=0.1, Cd= | 0.011821
|  |  |  | @ Cl=0.4, Cd= | 0.0078695
|  |  |  | @ Cl=0.6, Cd= | 0.008212
alpha (deg) | Cl | Cd | Cm | Cl/Cd
-19.5 | -0.331 | 0.19963 | -0.046 | -1.659
-19 | -0.381 | 0.18717 | -0.047 | -2.033
-18.5 | -0.425 | 0.17555 | -0.048 | -2.423
-18 | -0.466 | 0.1651 | -0.049 | -2.823
-17.5 | -0.503 | 0.15388 | -0.05 | -3.267
-17 | -0.535 | 0.14384 | -0.051 | -3.72
-16.5 | -0.562 | 0.13785 | -0.051 | -4.08
-16 | -0.585 | 0.12881 | -0.052 | -4.541
-15.5 | -0.602 | 0.12041 | -0.053 | -5
-15 | -0.614 | 0.1139 | -0.054 | -5.386
-14.5 | -0.619 | 0.10714 | -0.055 | -5.779
-14 | -0.619 | 0.10183 | -0.056 | -6.08
-13.5 | -0.614 | 0.0954 | -0.058 | -6.432
-13 | -0.602 | 0.08803 | -0.06 | -6.844
-12.5 | -0.587 | 0.08193 | -0.064 | -7.161
-12 | -0.566 | 0.07541 | -0.067 | -7.501
-11.5 | -0.543 | 0.06727 | -0.074 | -8.07
-11 | -0.572 | 0.02677 | -0.105 | -21.381
-10.5 | -0.538 | 0.023 | -0.108 | -23.381
-10 | -0.495 | 0.02101 | -0.11 | -23.579
-9.5 | -0.449 | 0.01932 | -0.112 | -23.235
-9 | -0.398 | 0.01809 | -0.113 | -21.995
-8.5 | -0.344 | 0.01649 | -0.114 | -20.84
-8 | -0.288 | 0.01547 | -0.116 | -18.602
-7.5 | -0.23 | 0.01479 | -0.117 | -15.539
-7 | -0.171 | 0.01416 | -0.118 | -12.06
-6.5 | -0.111 | 0.01365 | -0.12 | -8.12
-6 | -0.05 | 0.01316 | -0.121 | -3.808
-5.5 | 0.011 | 0.01271 | -0.122 | 0.89
-5 | 0.073 | 0.01232 | -0.123 | 5.948
-4.5 | 0.139 | 0.0111 | -0.128 | 12.488
-4 | 0.206 | 0.01068 | -0.131 | 19.317
-3.5 | 0.272 | 0.01038 | -0.132 | 26.165
-3 | 0.338 | 0.00786 | -0.134 | 43.012
-2.5 | 0.403 | 0.00787 | -0.135 | 51.25
-2 | 0.468 | 0.008 | -0.136 | 58.533
-1.5 | 0.533 | 0.00812 | -0.137 | 65.727
-1 | 0.599 | 0.00821 | -0.138 | 72.913
-0.5 | 0.664 | 0.00834 | -0.139 | 79.585
0 | 0.716 | 0.00866 | -0.14 | 82.683
0.5 | 0.779 | 0.0088 | -0.141 | 88.57
1 | 0.842 | 0.00894 | -0.142 | 94.186
1.5 | 0.905 | 0.00914 | -0.143 | 99.066
2 | 0.968 | 0.00933 | -0.144 | 103.682
2.5 | 1.03 | 0.00956 | -0.145 | 107.769
3 | 1.093 | 0.00976 | -0.146 | 111.933
3.5 | 1.155 | 0.01001 | -0.147 | 115.364
4 | 1.217 | 0.01027 | -0.148 | 118.537
4.5 | 1.279 | 0.01054 | -0.149 | 121.406
5 | 1.341 | 0.01083 | -0.15 | 123.783
5.5 | 1.386 | 0.01117 | -0.151 | 124.018
6 | 1.442 | 0.01156 | -0.152 | 124.761
6.5 | 1.496 | 0.01195 | -0.152 | 125.163
7 | 1.549 | 0.01237 | -0.153 | 125.263
7.5 | 1.599 | 0.0128 | -0.154 | 124.979
8 | 1.646 | 0.01334 | -0.155 | 123.454
8.5 | 1.678 | 0.02718 | -0.154 | 61.715
9 | 1.718 | 0.02851 | -0.155 | 60.255
9.5 | 1.753 | 0.03118 | -0.156 | 56.213
10 | 1.786 | 0.03126 | -0.157 | 57.129
10.5 | 1.812 | 0.03295 | -0.157 | 54.996
11 | 1.833 | 0.03462 | -0.158 | 52.947
11.5 | 1.849 | 0.03646 | -0.158 | 50.722
12 | 1.86 | 0.0383 | -0.159 | 48.572
12.5 | 1.861 | 0.04045 | -0.159 | 46.008
13 | 1.853 | 0.04282 | -0.16 | 43.266
13.5 | 1.837 | 0.04531 | -0.16 | 40.54
14 | 1.813 | 0.04773 | -0.161 | 37.99
14.5 | 1.781 | 0.05066 | -0.161 | 35.162
15 | 1.741 | 0.05346 | -0.161 | 32.572
15.5 | 1.693 | 0.05728 | -0.161 | 29.557
16 | 1.628 | 0.06224 | -0.161 | 26.159
16.5 | 1.547 | 0.06853 | -0.159 | 22.569
17 | 1.284 | 0.14528 | -0.085 | 8.837
17.5 | 1.215 | 0.15622 | -0.083 | 7.774

## 38. Re 750k Mach 0.25 (2)
BIGFOIL.COM POLAR EXPORT
NACA65-720 a=0.8
NACA65-720 a=0.8 |  |  |  | Cl Max: | 1.4095 | at alpha= | 9 | deg
XFOIL ncrit=9 |  |  |  | L/D Max: | 112.085 | at alpha= | 6 | deg
Re: | 750000 |  |  | Cd Min: | 0.14165 | at alpha= | 20 | deg
Mach: | 0.25 |  |  | Cl=0 at alpha= | -5.6265 | deg
|  |  |  | @ Cl=0.1, Cd= | 0.010964
|  |  |  | @ Cl=0.4, Cd= | 0.0086194
|  |  |  | @ Cl=0.6, Cd= | 0.0091036
alpha (deg) | Cl | Cd | Cm | Cl/Cd
-17 | -0.1615 | 0.13669 | -0.1163 | -1.1815
-16.5 | -0.3953 | 0.08048 | -0.143 | -4.9118
-16 | -0.4511 | 0.06513 | -0.1524 | -6.9261
-15.5 | -0.4837 | 0.05489 | -0.1581 | -8.8122
-15 | -0.4973 | 0.04816 | -0.1607 | -10.326
-14.5 | -0.4799 | 0.04509 | -0.1619 | -10.6432
-14 | -0.4912 | 0.03973 | -0.1624 | -12.3635
-13.5 | -0.4849 | 0.03637 | -0.1623 | -13.3324
-13 | -0.483 | 0.03275 | -0.1613 | -14.7481
-12.5 | -0.4759 | 0.02961 | -0.1596 | -16.0723
-12 | -0.4616 | 0.02711 | -0.1578 | -17.0269
-11.5 | -0.4382 | 0.02453 | -0.1559 | -17.8638
-11 | -0.4098 | 0.02281 | -0.1541 | -17.9658
-10.5 | -0.3788 | 0.02128 | -0.1522 | -17.8008
-10 | -0.3462 | 0.01999 | -0.1504 | -17.3187
-9.5 | -0.3123 | 0.01882 | -0.1484 | -16.594
-9 | -0.2795 | 0.01741 | -0.146 | -16.054
-8.5 | -0.2532 | 0.01632 | -0.1426 | -15.5147
-8 | -0.2168 | 0.01541 | -0.1403 | -14.0688
-7.5 | -0.1761 | 0.01455 | -0.1386 | -12.1031
-7 | -0.1318 | 0.01385 | -0.1373 | -9.5162
-6.5 | -0.0887 | 0.01289 | -0.136 | -6.8813
-6 | -0.0384 | 0.01236 | -0.1356 | -3.1068
-5.5 | 0.013 | 0.01176 | -0.1353 | 1.1054
-5 | 0.0667 | 0.01134 | -0.1353 | 5.8818
-4.5 | 0.1198 | 0.01074 | -0.1354 | 11.1546
-4 | 0.1676 | 0.00932 | -0.1355 | 17.9828
-3.5 | 0.2195 | 0.00822 | -0.136 | 26.7032
-3 | 0.2785 | 0.00825 | -0.1366 | 33.7576
-2.5 | 0.3379 | 0.00835 | -0.1373 | 40.4671
-2 | 0.398 | 0.00861 | -0.138 | 46.2253
-1.5 | 0.4557 | 0.00888 | -0.1382 | 51.3176
-1 | 0.5143 | 0.00899 | -0.1388 | 57.208
-0.5 | 0.5737 | 0.00905 | -0.1397 | 63.3923
0 | 0.6326 | 0.00917 | -0.1404 | 68.9858
0.5 | 0.6894 | 0.00925 | -0.1408 | 74.5297
1 | 0.7473 | 0.00937 | -0.1413 | 79.7545
1.5 | 0.8075 | 0.00954 | -0.1424 | 84.6436
2 | 0.8631 | 0.00966 | -0.1425 | 89.3478
2.5 | 0.9182 | 0.00981 | -0.1425 | 93.5984
3 | 0.9744 | 0.00998 | -0.1427 | 97.6353
3.5 | 1.0354 | 0.01021 | -0.1439 | 101.4104
4 | 1.0866 | 0.0104 | -0.1432 | 104.4808
4.5 | 1.1369 | 0.0106 | -0.1422 | 107.2547
5 | 1.187 | 0.01078 | -0.1412 | 110.1113
5.5 | 1.2277 | 0.01099 | -0.1383 | 111.7106
6 | 1.2632 | 0.01127 | -0.1344 | 112.0852
6.5 | 1.3039 | 0.01165 | -0.1317 | 111.9227
7 | 1.3324 | 0.01206 | -0.1268 | 110.4809
7.5 | 1.3515 | 0.01278 | -0.1206 | 105.7512
8 | 1.3739 | 0.01368 | -0.1153 | 100.4313
8.5 | 1.3947 | 0.01483 | -0.11 | 94.0459
9 | 1.4095 | 0.01641 | -0.1041 | 85.8927
9.5 | 1.4087 | 0.01896 | -0.0967 | 74.2985
10 | 1.3843 | 0.02324 | -0.0874 | 59.5654
10.5 | 1.3559 | 0.02852 | -0.079 | 47.5421
11 | 1.3303 | 0.03427 | -0.0722 | 38.8182
11.5 | 1.3123 | 0.04002 | -0.067 | 32.7911
12 | 1.3002 | 0.04565 | -0.0629 | 28.4819
12.5 | 1.2919 | 0.05134 | -0.0597 | 25.1636
13 | 1.2851 | 0.05717 | -0.0571 | 22.4786
13.5 | 1.2818 | 0.06288 | -0.055 | 20.3849
14.5 | 1.3055 | 0.07264 | -0.0539 | 17.9722
15 | 1.3164 | 0.07774 | -0.0534 | 16.9334
15.5 | 1.3259 | 0.08316 | -0.0531 | 15.944
16 | 1.3331 | 0.08899 | -0.0532 | 14.9803
16.5 | 1.3417 | 0.09479 | -0.0535 | 14.1544
17 | 1.3469 | 0.10115 | -0.0542 | 13.3159
17.5 | 1.3463 | 0.10833 | -0.0553 | 12.4278
18 | 1.3543 | 0.11451 | -0.0566 | 11.8269
18.5 | 1.3599 | 0.12106 | -0.0583 | 11.2333
19 | 1.3631 | 0.12793 | -0.0603 | 10.655
19.5 | 1.3627 | 0.13521 | -0.0627 | 10.0784
20 | 1.3693 | 0.14165 | -0.0651 | 9.6668

## 39. Re 750k Mach 0.50 (1)
BIGFOIL.COM POLAR EXPORT
NACA65-720 a=0.8
NACA65-720 a=0.8 |  |  |  | Cl Max: | 1.762 | at alpha= | 8.5 | deg
JavaFoil+Calcfoil stall+Eppler ext transition |  |  |  | L/D Max: | 114.43 | at alpha= | 5 | deg
Re: | 750000 |  |  | Cd Min: | 0.00861 | at alpha= | -3 | deg
Mach: | 0.5 |  |  | Cl=0 at alpha= | -5.5896 | deg
|  |  |  | @ Cl=0.1, Cd= | 0.013904
|  |  |  | @ Cl=0.4, Cd= | 0.0086401
|  |  |  | @ Cl=0.6, Cd= | 0.0089377
alpha (deg) | Cl | Cd | Cm | Cl/Cd
-20 | -0.83 | 0.21199 | -0.059 | -3.916
-19.5 | -0.802 | 0.20395 | -0.059 | -3.931
-19 | -0.774 | 0.20325 | -0.06 | -3.806
-18.5 | -0.744 | 0.19006 | -0.058 | -3.912
-18 | -0.715 | 0.1883 | -0.058 | -3.796
-17.5 | -0.686 | 0.18031 | -0.059 | -3.806
-17 | -0.658 | 0.17149 | -0.059 | -3.836
-16.5 | -0.629 | 0.16684 | -0.06 | -3.772
-16 | -0.599 | 0.15967 | -0.057 | -3.754
-15.5 | -0.571 | 0.1555 | -0.057 | -3.67
-15 | -0.542 | 0.15075 | -0.057 | -3.596
-14.5 | -0.513 | 0.15051 | -0.058 | -3.411
-14 | -0.485 | 0.14236 | -0.059 | -3.405
-13.5 | -0.456 | 0.14149 | -0.059 | -3.224
-13 | -0.426 | 0.13198 | -0.055 | -3.231
-12.5 | -0.398 | 0.12578 | -0.055 | -3.163
-12 | -0.369 | 0.12252 | -0.056 | -3.012
-11.5 | -0.34 | 0.11362 | -0.057 | -2.996
-11 | -0.312 | 0.08448 | -0.063 | -3.699
-10.5 | -0.283 | 0.10568 | -0.058 | -2.678
-10 | -0.255 | 0.07535 | -0.062 | -3.379
-9.5 | -0.368 | 0.06225 | -0.035 | -5.909
-9 | -0.35 | 0.06088 | -0.071 | -5.752
-8.5 | -0.315 | 0.05122 | -0.087 | -6.157
-8 | -0.305 | 0.02011 | -0.126 | -15.166
-7.5 | -0.212 | 0.04827 | -0.07 | -4.391
-7 | -0.185 | 0.01667 | -0.13 | -11.12
-6.5 | -0.121 | 0.01594 | -0.131 | -7.592
-6 | -0.055 | 0.0152 | -0.133 | -3.613
-5.5 | 0.012 | 0.01458 | -0.134 | 0.853
-5 | 0.081 | 0.01405 | -0.136 | 5.752
-4.5 | 0.15 | 0.01352 | -0.137 | 11.093
-4 | 0.22 | 0.01312 | -0.139 | 16.737
-3.5 | 0.29 | 0.01274 | -0.14 | 22.759
-3 | 0.378 | 0.00861 | -0.148 | 43.917
-2.5 | 0.451 | 0.00871 | -0.15 | 51.769
-2 | 0.524 | 0.00876 | -0.151 | 59.755
-1.5 | 0.596 | 0.00893 | -0.152 | 66.818
-1 | 0.669 | 0.00907 | -0.153 | 73.811
-0.5 | 0.742 | 0.0092 | -0.154 | 80.615
0 | 0.796 | 0.00971 | -0.156 | 82.023
0.5 | 0.867 | 0.00995 | -0.157 | 87.133
1 | 0.937 | 0.01015 | -0.158 | 92.274
1.5 | 1.007 | 0.01045 | -0.159 | 96.323
2 | 1.077 | 0.01072 | -0.16 | 100.406
2.5 | 1.146 | 0.01104 | -0.161 | 103.807
3 | 1.216 | 0.01136 | -0.162 | 107.073
3.5 | 1.285 | 0.0117 | -0.163 | 109.822
4 | 1.354 | 0.01209 | -0.164 | 112.042
4.5 | 1.423 | 0.01254 | -0.165 | 113.424
5 | 1.491 | 0.01303 | -0.166 | 114.43
5.5 | 1.532 | 0.01357 | -0.167 | 112.933
6 | 1.59 | 0.01418 | -0.168 | 112.113
6.5 | 1.644 | 0.01477 | -0.169 | 111.33
7 | 1.694 | 0.01551 | -0.17 | 109.206
7.5 | 1.719 | 0.03306 | -0.169 | 52
8 | 1.748 | 0.03524 | -0.17 | 49.596
8.5 | 1.762 | 0.03759 | -0.17 | 46.873
9 | 1.755 | 0.04015 | -0.171 | 43.702
9.5 | 1.711 | 0.04323 | -0.172 | 39.576
10 | 1.583 | 0.04753 | -0.172 | 33.306
10.5 | 0.906 | 0.0851 | -0.068 | 10.645
11 | 0.933 | 0.10671 | -0.07 | 8.745
11.5 | 0.96 | 0.11321 | -0.069 | 8.479
12 | 0.987 | 0.12249 | -0.073 | 8.06
12.5 | 1.015 | 0.12752 | -0.08 | 7.961
13 | 1.042 | 0.12961 | -0.08 | 8.039
13.5 | 1.071 | 0.13992 | -0.088 | 7.652

## 40. Re 750k Mach 0.50 (2)
BIGFOIL.COM POLAR EXPORT
NACA65-720 a=0.8
NACA65-720 a=0.8 |  |  |  | Cl Max: | 1.4164 | at alpha= | 9 | deg
XFOIL ncrit=9 |  |  |  | L/D Max: | 85.3506 | at alpha= | 5 | deg
Re: | 750000 |  |  | Cd Min: | 0.12263 | at alpha= | -14.5 | deg
Mach: | 0.5 |  |  | Cl=0 at alpha= | -5.8404 | deg
|  |  |  | @ Cl=0.1, Cd= | 0.013046
|  |  |  | @ Cl=0.4, Cd= | 0.0094938
|  |  |  | @ Cl=0.6, Cd= | 0.010359
alpha (deg) | Cl | Cd | Cm | Cl/Cd
-14.5 | 0.0014 | 0.12263 | -0.1467 | 0.011416
-14 | 0.011 | 0.11469 | -0.1505 | 0.095911
-12.5 | 0.0066 | 0.08638 | -0.1644 | 0.076407
-12 | -0.0112 | 0.07534 | -0.1698 | -0.14866
-11.5 | -0.0721 | 0.05812 | -0.1799 | -1.2405
-11 | -0.1157 | 0.04704 | -0.1863 | -2.4596
-10.5 | -0.148 | 0.03939 | -0.1884 | -3.7573
-10 | -0.1696 | 0.03382 | -0.1881 | -5.0148
-9.5 | -0.177 | 0.02947 | -0.1862 | -6.0061
-9 | -0.1733 | 0.02596 | -0.1832 | -6.6757
-8.5 | -0.1575 | 0.02301 | -0.1797 | -6.8449
-8 | -0.1278 | 0.02079 | -0.1762 | -6.1472
-7.5 | -0.0923 | 0.01915 | -0.1725 | -4.8198
-7 | -0.0581 | 0.01774 | -0.1684 | -3.2751
-6.5 | -0.0322 | 0.01652 | -0.1633 | -1.9492
-6 | -0.012 | 0.01522 | -0.1581 | -0.78844
-5.5 | 0.0256 | 0.0142 | -0.1546 | 1.8028
-5 | 0.0738 | 0.01345 | -0.1525 | 5.487
-4.5 | 0.1244 | 0.01267 | -0.1506 | 9.8185
-4 | 0.181 | 0.0121 | -0.1496 | 14.9587
-3.5 | 0.2348 | 0.0111 | -0.1489 | 21.1532
-3 | 0.2837 | 0.00919 | -0.1486 | 30.8705
-2.5 | 0.3491 | 0.0093 | -0.1486 | 37.5376
-2 | 0.4174 | 0.00956 | -0.1492 | 43.6611
-1.5 | 0.4767 | 0.00996 | -0.1478 | 47.8614
-1 | 0.5386 | 0.01021 | -0.1473 | 52.7522
-0.5 | 0.6044 | 0.01037 | -0.1477 | 58.2835
0 | 0.6637 | 0.01057 | -0.147 | 62.7909
0.5 | 0.7153 | 0.01071 | -0.1448 | 66.788
1 | 0.7734 | 0.0109 | -0.1438 | 70.9541
1.5 | 0.8409 | 0.01116 | -0.1446 | 75.3495
2 | 0.8881 | 0.01158 | -0.1417 | 76.6926
2.5 | 0.94 | 0.01198 | -0.1397 | 78.4641
3 | 0.999 | 0.0123 | -0.1389 | 81.2195
3.5 | 1.066 | 0.01268 | -0.1393 | 84.0694
4 | 1.1006 | 0.01341 | -0.1344 | 82.0731
4.5 | 1.1509 | 0.01395 | -0.1319 | 82.5018
5 | 1.2171 | 0.01426 | -0.1319 | 85.3506
5.5 | 1.2388 | 0.01538 | -0.125 | 80.5462
6.5 | 1.32 | 0.01712 | -0.117 | 77.1028
7 | 1.3726 | 0.01768 | -0.1145 | 77.6357
7.5 | 1.3877 | 0.01953 | -0.1074 | 71.0548
8 | 1.4072 | 0.02147 | -0.1011 | 65.5426
8.5 | 1.414 | 0.02449 | -0.0941 | 57.7379
9 | 1.4164 | 0.02815 | -0.0874 | 50.3162
9.5 | 1.3939 | 0.03361 | -0.0795 | 41.4728
10 | 1.3565 | 0.04058 | -0.0718 | 33.4278
10.5 | 1.3259 | 0.04772 | -0.0659 | 27.785
11 | 1.3006 | 0.05513 | -0.0614 | 23.5915
11.5 | 1.2823 | 0.0625 | -0.0582 | 20.5168
12 | 1.267 | 0.0701 | -0.056 | 18.0742
12.5 | 1.2514 | 0.07821 | -0.0546 | 16.0005
13 | 1.2447 | 0.08591 | -0.0539 | 14.4884
13.5 | 1.2507 | 0.09276 | -0.0537 | 13.4832
14 | 1.2566 | 0.09988 | -0.0539 | 12.5811

## 41. Re 1M Mach 0.00 (1)
BIGFOIL.COM POLAR EXPORT
NACA65-720 a=0.8
NACA65-720 a=0.8 |  |  |  | Cl Max: | 1.911 | at alpha= | 14 | deg
JavaFoil+Calcfoil stall+Eppler ext transition |  |  |  | L/D Max: | 139.303 | at alpha= | 7 | deg
Re: | 1000000 |  |  | Cd Min: | 0.00717 | at alpha= | -3 | deg
Mach: | 0 |  |  | Cl=0 at alpha= | -5.5917 | deg
|  |  |  | @ Cl=0.1, Cd= | 0.010079
|  |  |  | @ Cl=0.4, Cd= | 0.0072347
|  |  |  | @ Cl=0.6, Cd= | 0.0074817
alpha (deg) | Cl | Cd | Cm | Cl/Cd
-20 | -0.7 | 0.17254 | -0.047 | -4.06
-19.5 | -0.711 | 0.16606 | -0.048 | -4.282
-19 | -0.72 | 0.15912 | -0.049 | -4.524
-18.5 | -0.727 | 0.15064 | -0.05 | -4.825
-18 | -0.732 | 0.14329 | -0.051 | -5.108
-17.5 | -0.735 | 0.13666 | -0.051 | -5.375
-17 | -0.735 | 0.12971 | -0.052 | -5.667
-16.5 | -0.733 | 0.1231 | -0.054 | -5.955
-16 | -0.729 | 0.11519 | -0.055 | -6.325
-15.5 | -0.721 | 0.10891 | -0.056 | -6.615
-15 | -0.71 | 0.10255 | -0.058 | -6.925
-14.5 | -0.697 | 0.09633 | -0.06 | -7.23
-14 | -0.68 | 0.09018 | -0.063 | -7.541
-13.5 | -0.662 | 0.08208 | -0.067 | -8.07
-13 | -0.645 | 0.07159 | -0.073 | -9.015
-12.5 | -0.678 | 0.03157 | -0.097 | -21.482
-12 | -0.652 | 0.02639 | -0.1 | -24.715
-11.5 | -0.62 | 0.02289 | -0.103 | -27.084
-11 | -0.58 | 0.02124 | -0.104 | -27.319
-10.5 | -0.538 | 0.01933 | -0.106 | -27.83
-10 | -0.491 | 0.01819 | -0.107 | -27.02
-9.5 | -0.443 | 0.01695 | -0.109 | -26.118
-9 | -0.391 | 0.01596 | -0.11 | -24.494
-8.5 | -0.337 | 0.01513 | -0.112 | -22.257
-8 | -0.282 | 0.01384 | -0.113 | -20.342
-7.5 | -0.225 | 0.01332 | -0.115 | -16.866
-7 | -0.167 | 0.01286 | -0.116 | -12.965
-6.5 | -0.108 | 0.0117 | -0.117 | -9.237
-6 | -0.049 | 0.01181 | -0.118 | -4.142
-5.5 | 0.011 | 0.01058 | -0.123 | 1.067
-5 | 0.074 | 0.01017 | -0.126 | 7.28
-4.5 | 0.137 | 0.00995 | -0.127 | 13.751
-4 | 0.2 | 0.00967 | -0.128 | 20.667
-3.5 | 0.263 | 0.00952 | -0.129 | 27.627
-3 | 0.327 | 0.00717 | -0.13 | 45.682
-2.5 | 0.39 | 0.00723 | -0.131 | 54.019
-2 | 0.454 | 0.00726 | -0.132 | 62.499
-1.5 | 0.517 | 0.00735 | -0.133 | 70.315
-1 | 0.58 | 0.00745 | -0.134 | 77.809
-0.5 | 0.643 | 0.00755 | -0.135 | 85.145
0 | 0.695 | 0.00781 | -0.136 | 89.055
0.5 | 0.757 | 0.00791 | -0.137 | 95.676
1 | 0.818 | 0.00803 | -0.138 | 101.915
1.5 | 0.879 | 0.0082 | -0.139 | 107.23
2 | 0.94 | 0.00836 | -0.14 | 112.399
2.5 | 1.001 | 0.00853 | -0.141 | 117.292
3 | 1.062 | 0.00872 | -0.142 | 121.764
3.5 | 1.122 | 0.0089 | -0.143 | 126.143
4 | 1.182 | 0.00911 | -0.144 | 129.776
4.5 | 1.243 | 0.00932 | -0.145 | 133.292
5 | 1.303 | 0.00957 | -0.145 | 136.139
5.5 | 1.348 | 0.00987 | -0.146 | 136.627
6 | 1.403 | 0.01017 | -0.147 | 137.884
6.5 | 1.457 | 0.01049 | -0.148 | 138.838
7 | 1.509 | 0.01084 | -0.149 | 139.303
7.5 | 1.56 | 0.0112 | -0.15 | 139.259
8 | 1.608 | 0.01166 | -0.151 | 137.95
8.5 | 1.64 | 0.02395 | -0.15 | 68.477
9 | 1.683 | 0.02493 | -0.151 | 67.505
9.5 | 1.723 | 0.026 | -0.152 | 66.266
10 | 1.76 | 0.02721 | -0.152 | 64.678
10.5 | 1.794 | 0.02848 | -0.153 | 62.991
11 | 1.825 | 0.02976 | -0.154 | 61.327
11.5 | 1.852 | 0.03108 | -0.154 | 59.606
12 | 1.875 | 0.0325 | -0.155 | 57.711
12.5 | 1.892 | 0.03412 | -0.155 | 55.443
13 | 1.903 | 0.03577 | -0.156 | 53.194
13.5 | 1.909 | 0.03759 | -0.156 | 50.793
14 | 1.911 | 0.03947 | -0.157 | 48.428
14.5 | 1.909 | 0.04142 | -0.157 | 46.095
15 | 1.902 | 0.0436 | -0.158 | 43.637
15.5 | 1.891 | 0.04595 | -0.158 | 41.155
16 | 1.873 | 0.04846 | -0.158 | 38.643
16.5 | 1.849 | 0.05097 | -0.159 | 36.27
17 | 1.821 | 0.05383 | -0.159 | 33.826
17.5 | 1.789 | 0.05664 | -0.159 | 31.588
18 | 1.754 | 0.06004 | -0.159 | 29.208
18.5 | 1.716 | 0.06348 | -0.159 | 27.029
19 | 1.675 | 0.06721 | -0.159 | 24.925

## 42. Re 1M Mach 0.00 (2)
BIGFOIL.COM POLAR EXPORT
NACA65-720 a=0.8
NACA65-720 a=0.8 |  |  |  | Cl Max: | 1.4511 | at alpha= | 20 | deg
XFOIL ncrit=9 |  |  |  | L/D Max: | 128.173 | at alpha= | 6 | deg
Re: | 1000000 |  |  | Cd Min: | 0.11657 | at alpha= | 20 | deg
Mach: | 0 |  |  | Cl=0 at alpha= | -5.6066 | deg
|  |  |  | @ Cl=0.1, Cd= | 0.0096518
|  |  |  | @ Cl=0.4, Cd= | 0.0073961
|  |  |  | @ Cl=0.6, Cd= | 0.0077989
alpha (deg) | Cl | Cd | Cm | Cl/Cd
-20 | -0.7746 | 0.07088 | -0.134 | -10.9283
-19.5 | -0.7838 | 0.06322 | -0.1384 | -12.398
-19 | -0.7858 | 0.05694 | -0.1417 | -13.8005
-18.5 | -0.7787 | 0.05207 | -0.1442 | -14.9549
-18 | -0.7619 | 0.04841 | -0.146 | -15.7385
-17.5 | -0.7409 | 0.04537 | -0.1473 | -16.3302
-17 | -0.7292 | 0.04166 | -0.1484 | -17.5036
-16.5 | -0.7176 | 0.03819 | -0.1491 | -18.7903
-16 | -0.6986 | 0.03557 | -0.1494 | -19.6401
-15.5 | -0.6775 | 0.03322 | -0.1496 | -20.3943
-15 | -0.658 | 0.03093 | -0.1492 | -21.2738
-14.5 | -0.6339 | 0.0291 | -0.1489 | -21.7835
-14 | -0.612 | 0.02707 | -0.148 | -22.6081
-13.5 | -0.5898 | 0.02519 | -0.147 | -23.4141
-13 | -0.5658 | 0.02343 | -0.1457 | -24.1485
-12.5 | -0.5372 | 0.02204 | -0.1447 | -24.3739
-12 | -0.5082 | 0.02071 | -0.1434 | -24.5389
-11.5 | -0.4778 | 0.01946 | -0.1421 | -24.5529
-11 | -0.4463 | 0.01833 | -0.1406 | -24.3481
-10.5 | -0.4138 | 0.01735 | -0.1391 | -23.8501
-10 | -0.3953 | 0.01581 | -0.1358 | -25.0032
-9.5 | -0.3689 | 0.01489 | -0.1329 | -24.775
-9 | -0.3278 | 0.01423 | -0.1318 | -23.0358
-8.5 | -0.2841 | 0.01366 | -0.131 | -20.798
-8 | -0.2356 | 0.01319 | -0.1308 | -17.862
-7.5 | -0.1942 | 0.01226 | -0.1298 | -15.8401
-7 | -0.1444 | 0.01171 | -0.1297 | -12.3313
-6.5 | -0.0934 | 0.01133 | -0.1298 | -8.2436
-6 | -0.0417 | 0.01078 | -0.13 | -3.8683
-5.5 | 0.0113 | 0.01046 | -0.1303 | 1.0803
-5 | 0.065 | 0.01006 | -0.1307 | 6.4612
-4.5 | 0.1173 | 0.00945 | -0.1311 | 12.4127
-4 | 0.1666 | 0.00839 | -0.1315 | 19.857
-3.5 | 0.2176 | 0.00722 | -0.1322 | 30.1385
-3 | 0.2746 | 0.00719 | -0.133 | 38.1919
-2.5 | 0.3321 | 0.00729 | -0.1338 | 45.5556
-2 | 0.3897 | 0.00736 | -0.1346 | 52.9484
-1.5 | 0.4467 | 0.00756 | -0.1351 | 59.0873
-1 | 0.5036 | 0.00771 | -0.1358 | 65.3178
-0.5 | 0.5605 | 0.00775 | -0.1366 | 72.3226
0 | 0.617 | 0.00782 | -0.1372 | 78.9003
0.5 | 0.6732 | 0.00795 | -0.1379 | 84.6792
1 | 0.7298 | 0.00803 | -0.1386 | 90.8842
1.5 | 0.7848 | 0.0081 | -0.139 | 96.8889
2 | 0.8395 | 0.00821 | -0.1394 | 102.2533
2.5 | 0.8946 | 0.00838 | -0.1399 | 106.7542
3 | 0.9502 | 0.00851 | -0.1405 | 111.6569
3.5 | 1.0022 | 0.00862 | -0.1404 | 116.2645
4 | 1.0542 | 0.00877 | -0.1402 | 120.2052
4.5 | 1.1061 | 0.00897 | -0.1401 | 123.311
5 | 1.1473 | 0.00907 | -0.1378 | 126.4939
5.5 | 1.1861 | 0.00926 | -0.1351 | 128.0886
6 | 1.2279 | 0.00958 | -0.1331 | 128.1733
6.5 | 1.2635 | 0.00986 | -0.13 | 128.144
7 | 1.2931 | 0.01033 | -0.1259 | 125.1791
7.5 | 1.3236 | 0.01091 | -0.1222 | 121.3199
8 | 1.3515 | 0.01166 | -0.1182 | 115.9091
9 | 1.3895 | 0.01413 | -0.1081 | 98.3369
9.5 | 1.3807 | 0.0168 | -0.0995 | 82.1845
10 | 1.3578 | 0.02068 | -0.0901 | 65.6576
10.5 | 1.3436 | 0.02474 | -0.0828 | 54.3088
11 | 1.3292 | 0.02926 | -0.0764 | 45.4272
11.5 | 1.3208 | 0.03378 | -0.0714 | 39.1001
12 | 1.3156 | 0.0384 | -0.0673 | 34.2604
12.5 | 1.3127 | 0.04306 | -0.0639 | 30.4854
13 | 1.3124 | 0.0478 | -0.0611 | 27.4561
13.5 | 1.3147 | 0.05247 | -0.0588 | 25.0562
14.5 | 1.344 | 0.06037 | -0.0572 | 22.2627
15 | 1.3576 | 0.06453 | -0.0564 | 21.0383
15.5 | 1.3738 | 0.06852 | -0.0558 | 20.0496
16 | 1.3885 | 0.07274 | -0.0555 | 19.0885
16.5 | 1.3967 | 0.07783 | -0.0551 | 17.9455
17 | 1.4111 | 0.0823 | -0.0552 | 17.1458
17.5 | 1.4235 | 0.08707 | -0.0554 | 16.3489
18 | 1.4281 | 0.0929 | -0.0558 | 15.3724
18.5 | 1.432 | 0.09897 | -0.0565 | 14.469
19 | 1.4411 | 0.10442 | -0.0575 | 13.801
19.5 | 1.4476 | 0.11026 | -0.0587 | 13.129
20 | 1.4511 | 0.11657 | -0.0603 | 12.4483

## 43. Re 1M Mach 0.10 (1)
BIGFOIL.COM POLAR EXPORT
NACA65-720 a=0.8
NACA65-720 a=0.8 |  |  |  | Cl Max: | 1.903 | at alpha= | 13.5 | deg
JavaFoil+Calcfoil stall+Eppler ext transition |  |  |  | L/D Max: | 138.651 | at alpha= | 7.5 | deg
Re: | 1000000 |  |  | Cd Min: | 0.00719 | at alpha= | -3 | deg
Mach: | 0.1 |  |  | Cl=0 at alpha= | -5.5917 | deg
|  |  |  | @ Cl=0.1, Cd= | 0.010151
|  |  |  | @ Cl=0.4, Cd= | 0.0072587
|  |  |  | @ Cl=0.6, Cd= | 0.0075243
alpha (deg) | Cl | Cd | Cm | Cl/Cd
-20 | -0.661 | 0.17777 | -0.047 | -3.718
-19.5 | -0.675 | 0.16844 | -0.048 | -4.005
-19 | -0.687 | 0.1589 | -0.048 | -4.321
-18.5 | -0.697 | 0.15327 | -0.049 | -4.547
-18 | -0.705 | 0.14591 | -0.05 | -4.834
-17.5 | -0.711 | 0.13876 | -0.051 | -5.125
-17 | -0.715 | 0.13152 | -0.052 | -5.434
-16.5 | -0.715 | 0.1244 | -0.053 | -5.751
-16 | -0.714 | 0.11672 | -0.055 | -6.114
-15.5 | -0.708 | 0.1102 | -0.056 | -6.425
-15 | -0.7 | 0.1043 | -0.057 | -6.709
-14.5 | -0.688 | 0.09772 | -0.059 | -7.042
-14 | -0.673 | 0.09175 | -0.061 | -7.337
-13.5 | -0.656 | 0.08451 | -0.065 | -7.763
-13 | -0.639 | 0.07447 | -0.072 | -8.587
-12.5 | -0.667 | 0.03652 | -0.095 | -18.257
-12 | -0.649 | 0.02788 | -0.1 | -23.263
-11.5 | -0.619 | 0.02341 | -0.103 | -26.446
-11 | -0.581 | 0.02128 | -0.105 | -27.295
-10.5 | -0.539 | 0.0196 | -0.106 | -27.483
-10 | -0.493 | 0.01823 | -0.108 | -27.035
-9.5 | -0.444 | 0.01717 | -0.109 | -25.852
-9 | -0.392 | 0.0161 | -0.111 | -24.362
-8.5 | -0.339 | 0.01463 | -0.113 | -23.135
-8 | -0.283 | 0.01396 | -0.114 | -20.254
-7.5 | -0.226 | 0.01339 | -0.115 | -16.843
-7 | -0.167 | 0.01256 | -0.116 | -13.325
-6.5 | -0.109 | 0.01178 | -0.117 | -9.211
-6 | -0.049 | 0.01198 | -0.119 | -4.092
-5.5 | 0.011 | 0.01068 | -0.123 | 1.059
-5 | 0.074 | 0.01022 | -0.125 | 7.238
-4.5 | 0.138 | 0.01005 | -0.127 | 13.685
-4 | 0.201 | 0.00977 | -0.128 | 20.565
-3.5 | 0.264 | 0.00961 | -0.129 | 27.503
-3 | 0.329 | 0.00719 | -0.13 | 45.761
-2.5 | 0.392 | 0.00725 | -0.131 | 54.101
-2 | 0.456 | 0.00732 | -0.132 | 62.281
-1.5 | 0.519 | 0.00737 | -0.133 | 70.418
-1 | 0.583 | 0.0075 | -0.134 | 77.678
-0.5 | 0.646 | 0.00759 | -0.136 | 85.064
0 | 0.698 | 0.00783 | -0.137 | 89.194
0.5 | 0.76 | 0.00792 | -0.138 | 96.006
1 | 0.822 | 0.00809 | -0.139 | 101.573
1.5 | 0.883 | 0.00823 | -0.14 | 107.316
2 | 0.945 | 0.00841 | -0.14 | 112.305
2.5 | 1.006 | 0.00858 | -0.141 | 117.166
3 | 1.067 | 0.00877 | -0.142 | 121.569
3.5 | 1.128 | 0.00898 | -0.143 | 125.605
4 | 1.188 | 0.00918 | -0.144 | 129.391
4.5 | 1.249 | 0.00939 | -0.145 | 132.902
5 | 1.309 | 0.00963 | -0.146 | 135.982
5.5 | 1.354 | 0.00993 | -0.147 | 136.394
6 | 1.409 | 0.01025 | -0.148 | 137.49
6.5 | 1.463 | 0.01056 | -0.149 | 138.499
7 | 1.516 | 0.01095 | -0.15 | 138.465
7.5 | 1.567 | 0.0113 | -0.15 | 138.651
8 | 1.614 | 0.01178 | -0.151 | 136.989
8.5 | 1.646 | 0.02418 | -0.151 | 68.097
9 | 1.689 | 0.02526 | -0.152 | 66.874
9.5 | 1.728 | 0.02642 | -0.152 | 65.41
10 | 1.765 | 0.02759 | -0.153 | 63.967
10.5 | 1.798 | 0.02887 | -0.154 | 62.277
11 | 1.828 | 0.03019 | -0.154 | 60.548
11.5 | 1.854 | 0.03145 | -0.155 | 58.949
12 | 1.875 | 0.033 | -0.156 | 56.83
12.5 | 1.89 | 0.03481 | -0.156 | 54.287
13 | 1.899 | 0.03643 | -0.157 | 52.131
13.5 | 1.903 | 0.03828 | -0.157 | 49.715
14 | 1.902 | 0.04027 | -0.157 | 47.234
14.5 | 1.896 | 0.04244 | -0.158 | 44.688
15 | 1.886 | 0.04474 | -0.158 | 42.154
15.5 | 1.871 | 0.04723 | -0.159 | 39.605
16 | 1.848 | 0.04969 | -0.159 | 37.192
16.5 | 1.819 | 0.05228 | -0.159 | 34.802
17 | 1.786 | 0.05524 | -0.159 | 32.333
17.5 | 1.749 | 0.05816 | -0.159 | 30.075
18 | 1.708 | 0.06201 | -0.16 | 27.545
18.5 | 1.664 | 0.06565 | -0.16 | 25.354

## 44. Re 1M Mach 0.10 (2)
BIGFOIL.COM POLAR EXPORT
NACA65-720 a=0.8
NACA65-720 a=0.8 |  |  |  | Cl Max: | 1.4425 | at alpha= | 20 | deg
XFOIL ncrit=9 |  |  |  | L/D Max: | 127.311 | at alpha= | 6 | deg
Re: | 1000000 |  |  | Cd Min: | 0.11997 | at alpha= | 20 | deg
Mach: | 0.1 |  |  | Cl=0 at alpha= | -5.6088 | deg
|  |  |  | @ Cl=0.1, Cd= | 0.0097468
|  |  |  | @ Cl=0.4, Cd= | 0.0074124
|  |  |  | @ Cl=0.6, Cd= | 0.0078259
alpha (deg) | Cl | Cd | Cm | Cl/Cd
-20 | -0.7367 | 0.07772 | -0.132 | -9.4789
-19.5 | -0.7542 | 0.06846 | -0.1375 | -11.0167
-19 | -0.7633 | 0.06099 | -0.1416 | -12.5152
-18.5 | -0.7648 | 0.05481 | -0.1449 | -13.9537
-18 | -0.7486 | 0.05086 | -0.1469 | -14.7188
-17.5 | -0.7285 | 0.04755 | -0.1484 | -15.3207
-17 | -0.7124 | 0.044 | -0.1498 | -16.1909
-16.5 | -0.706 | 0.03989 | -0.1507 | -17.6987
-16 | -0.6899 | 0.03691 | -0.1511 | -18.6914
-15.5 | -0.6684 | 0.03443 | -0.1514 | -19.4133
-15 | -0.6496 | 0.032 | -0.1512 | -20.3
-14.5 | -0.6264 | 0.03002 | -0.1509 | -20.8661
-14 | -0.6061 | 0.02783 | -0.15 | -21.7787
-13.5 | -0.5813 | 0.0261 | -0.1493 | -22.272
-13 | -0.5606 | 0.02403 | -0.1477 | -23.3292
-12.5 | -0.5328 | 0.02256 | -0.1467 | -23.617
-12 | -0.504 | 0.02117 | -0.1454 | -23.8073
-11.5 | -0.474 | 0.01988 | -0.144 | -23.8431
-11 | -0.4426 | 0.0187 | -0.1425 | -23.6684
-10.5 | -0.4101 | 0.01766 | -0.1409 | -23.222
-10 | -0.3872 | 0.01619 | -0.1381 | -23.916
-9.5 | -0.3662 | 0.01512 | -0.1345 | -24.2196
-9 | -0.3264 | 0.01441 | -0.1333 | -22.6509
-8.5 | -0.2834 | 0.01381 | -0.1323 | -20.5214
-8 | -0.2357 | 0.01331 | -0.1319 | -17.7085
-7.5 | -0.1941 | 0.01238 | -0.1308 | -15.6785
-7 | -0.1448 | 0.01181 | -0.1306 | -12.2608
-6.5 | -0.0937 | 0.01139 | -0.1306 | -8.2265
-6 | -0.0419 | 0.01086 | -0.1308 | -3.8582
-5 | 0.0652 | 0.01011 | -0.1314 | 6.4491
-4.5 | 0.1179 | 0.00956 | -0.1318 | 12.3326
-4 | 0.1675 | 0.0085 | -0.1322 | 19.7059
-3.5 | 0.2183 | 0.00726 | -0.1328 | 30.0689
-3 | 0.2754 | 0.00723 | -0.1336 | 38.0913
-2.5 | 0.3333 | 0.00731 | -0.1344 | 45.5951
-2 | 0.3912 | 0.00738 | -0.1351 | 53.0081
-1.5 | 0.4483 | 0.00759 | -0.1357 | 59.0646
-1 | 0.5057 | 0.00773 | -0.1364 | 65.4204
-0.5 | 0.5628 | 0.00778 | -0.1371 | 72.3393
0 | 0.6195 | 0.00785 | -0.1377 | 78.9172
0.5 | 0.6761 | 0.008 | -0.1384 | 84.5125
1 | 0.7327 | 0.00806 | -0.1391 | 90.9057
1.5 | 0.7879 | 0.00814 | -0.1395 | 96.7936
2 | 0.8428 | 0.00825 | -0.1398 | 102.1576
2.5 | 0.8987 | 0.00844 | -0.1403 | 106.481
3 | 0.9536 | 0.00856 | -0.1407 | 111.4019
3.5 | 1.0058 | 0.00867 | -0.1406 | 116.0092
4 | 1.0578 | 0.00882 | -0.1404 | 119.932
4.5 | 1.1122 | 0.00907 | -0.1407 | 122.624
5 | 1.1493 | 0.00914 | -0.1375 | 125.744
5.5 | 1.1895 | 0.00936 | -0.1349 | 127.0833
6 | 1.2311 | 0.00967 | -0.1328 | 127.3113
6.5 | 1.2671 | 0.00998 | -0.1297 | 126.9639
7 | 1.297 | 0.01046 | -0.1256 | 123.9962
7.5 | 1.327 | 0.01108 | -0.1218 | 119.7653
8 | 1.3547 | 0.01185 | -0.1177 | 114.3207
8.5 | 1.379 | 0.01288 | -0.1133 | 107.0652
9 | 1.3918 | 0.01442 | -0.1073 | 96.5187
9.5 | 1.3803 | 0.01729 | -0.0985 | 79.8323
10 | 1.3569 | 0.0213 | -0.0891 | 63.7042
10.5 | 1.3422 | 0.02549 | -0.0819 | 52.6559
11 | 1.327 | 0.03015 | -0.0756 | 44.0133
11.5 | 1.318 | 0.0348 | -0.0706 | 37.8736
12 | 1.3124 | 0.03953 | -0.0665 | 33.2001
12.5 | 1.3087 | 0.04437 | -0.0631 | 29.4952
13 | 1.3084 | 0.0492 | -0.0604 | 26.5935
13.5 | 1.311 | 0.05395 | -0.0582 | 24.3003
14 | 1.3238 | 0.05779 | -0.0569 | 22.9071
14.5 | 1.3418 | 0.06181 | -0.0567 | 21.7085
15 | 1.3543 | 0.06617 | -0.0558 | 20.467
15.5 | 1.3711 | 0.0702 | -0.0554 | 19.5313
16 | 1.3841 | 0.07472 | -0.055 | 18.5238
16.5 | 1.3937 | 0.07973 | -0.0548 | 17.4802
17 | 1.4078 | 0.08433 | -0.0549 | 16.6939
17.5 | 1.4184 | 0.08943 | -0.0552 | 15.8604
18 | 1.4191 | 0.09591 | -0.0557 | 14.7962
18.5 | 1.4262 | 0.10168 | -0.0565 | 14.0264
19 | 1.434 | 0.10739 | -0.0576 | 13.3532
19.5 | 1.4399 | 0.11342 | -0.059 | 12.6953
20 | 1.4425 | 0.11997 | -0.0607 | 12.0238

## 45. Re 1M Mach 0.25 (1)
BIGFOIL.COM POLAR EXPORT
NACA65-720 a=0.8
NACA65-720 a=0.8 |  |  |  | Cl Max: | 1.864 | at alpha= | 12.5 | deg
JavaFoil+Calcfoil stall+Eppler ext transition |  |  |  | L/D Max: | 135.63 | at alpha= | 7 | deg
Re: | 1000000 |  |  | Cd Min: | 0.00731 | at alpha= | -3 | deg
Mach: | 0.25 |  |  | Cl=0 at alpha= | -5.5902 | deg
|  |  |  | @ Cl=0.1, Cd= | 0.010557
|  |  |  | @ Cl=0.4, Cd= | 0.0073672
|  |  |  | @ Cl=0.6, Cd= | 0.0076518
alpha (deg) | Cl | Cd | Cm | Cl/Cd
-19 | -0.381 | 0.17779 | -0.047 | -2.141
-18.5 | -0.426 | 0.17238 | -0.048 | -2.469
-18 | -0.466 | 0.16062 | -0.049 | -2.903
-17.5 | -0.503 | 0.15098 | -0.05 | -3.331
-17 | -0.535 | 0.14238 | -0.051 | -3.759
-16.5 | -0.563 | 0.13504 | -0.052 | -4.167
-16 | -0.585 | 0.12612 | -0.053 | -4.639
-15.5 | -0.602 | 0.11847 | -0.054 | -5.084
-15 | -0.614 | 0.11155 | -0.055 | -5.502
-14.5 | -0.619 | 0.10569 | -0.056 | -5.862
-14 | -0.62 | 0.09959 | -0.058 | -6.224
-13.5 | -0.614 | 0.09343 | -0.06 | -6.575
-13 | -0.603 | 0.08604 | -0.062 | -7.014
-12.5 | -0.588 | 0.07939 | -0.066 | -7.411
-12 | -0.568 | 0.07229 | -0.07 | -7.861
-11.5 | -0.572 | 0.04575 | -0.092 | -12.509
-11 | -0.576 | 0.02426 | -0.106 | -23.753
-10.5 | -0.54 | 0.02153 | -0.108 | -25.063
-10 | -0.497 | 0.01976 | -0.11 | -25.14
-9.5 | -0.45 | 0.01823 | -0.112 | -24.678
-9 | -0.399 | 0.01707 | -0.114 | -23.358
-8.5 | -0.344 | 0.01606 | -0.115 | -21.427
-8 | -0.288 | 0.0146 | -0.117 | -19.752
-7.5 | -0.23 | 0.01336 | -0.118 | -17.233
-7 | -0.171 | 0.01333 | -0.119 | -12.84
-6.5 | -0.111 | 0.01286 | -0.12 | -8.638
-6 | -0.05 | 0.01238 | -0.121 | -4.054
-5.5 | 0.011 | 0.01197 | -0.123 | 0.946
-5 | 0.075 | 0.01083 | -0.126 | 6.897
-4.5 | 0.14 | 0.01012 | -0.13 | 13.851
-4 | 0.206 | 0.01 | -0.132 | 20.629
-3.5 | 0.272 | 0.00983 | -0.133 | 27.637
-3 | 0.338 | 0.00731 | -0.134 | 46.25
-2.5 | 0.403 | 0.00737 | -0.135 | 54.753
-2 | 0.468 | 0.00747 | -0.136 | 62.681
-1.5 | 0.533 | 0.00752 | -0.137 | 70.955
-1 | 0.599 | 0.00765 | -0.138 | 78.22
-0.5 | 0.664 | 0.00777 | -0.139 | 85.4
0 | 0.717 | 0.00803 | -0.14 | 89.279
0.5 | 0.78 | 0.00813 | -0.141 | 95.93
1 | 0.844 | 0.00832 | -0.142 | 101.376
1.5 | 0.906 | 0.00847 | -0.143 | 107.011
2 | 0.969 | 0.00866 | -0.144 | 111.938
2.5 | 1.032 | 0.00885 | -0.145 | 116.596
3 | 1.095 | 0.00906 | -0.146 | 120.838
3.5 | 1.157 | 0.00926 | -0.147 | 124.891
4 | 1.219 | 0.00948 | -0.148 | 128.578
4.5 | 1.281 | 0.00972 | -0.149 | 131.807
5 | 1.343 | 0.01004 | -0.15 | 133.735
5.5 | 1.388 | 0.01037 | -0.151 | 133.943
6 | 1.444 | 0.0107 | -0.152 | 134.928
6.5 | 1.499 | 0.01107 | -0.153 | 135.446
7 | 1.552 | 0.01144 | -0.154 | 135.63
7.5 | 1.602 | 0.01191 | -0.154 | 134.51
8 | 1.649 | 0.01244 | -0.155 | 132.62
8.5 | 1.679 | 0.02582 | -0.155 | 65.046
9 | 1.719 | 0.02706 | -0.155 | 63.539
9.5 | 1.755 | 0.02942 | -0.156 | 59.641
10 | 1.788 | 0.02959 | -0.157 | 60.417
10.5 | 1.815 | 0.03122 | -0.158 | 58.143
11 | 1.837 | 0.03276 | -0.158 | 56.066
11.5 | 1.853 | 0.03446 | -0.159 | 53.764
12 | 1.863 | 0.03617 | -0.159 | 51.522
12.5 | 1.864 | 0.03829 | -0.16 | 48.69
13 | 1.856 | 0.04058 | -0.16 | 45.744
13.5 | 1.84 | 0.04291 | -0.161 | 42.891
14 | 1.817 | 0.04527 | -0.161 | 40.137
14.5 | 1.785 | 0.04795 | -0.161 | 37.227
15 | 1.745 | 0.05061 | -0.162 | 34.484
15.5 | 1.697 | 0.05414 | -0.162 | 31.351
16 | 1.635 | 0.05822 | -0.162 | 28.091
16.5 | 1.565 | 0.06173 | -0.162 | 25.35
17 | 1.482 | 0.06739 | -0.161 | 21.99
17.5 | 1.365 | 0.08524 | -0.155 | 16.018

## 46. Re 1M Mach 0.25 (2)
BIGFOIL.COM POLAR EXPORT
NACA65-720 a=0.8
NACA65-720 a=0.8 |  |  |  | Cl Max: | 1.4003 | at alpha= | 19.5 | deg
XFOIL ncrit=9 |  |  |  | L/D Max: | 122.349 | at alpha= | 5.5 | deg
Re: | 1000000 |  |  | Cd Min: | 0.17431 | at alpha= | -20 | deg
Mach: | 0.25 |  |  | Cl=0 at alpha= | -5.6015 | deg
|  |  |  | @ Cl=0.1, Cd= | 0.010209
|  |  |  | @ Cl=0.4, Cd= | 0.0075655
|  |  |  | @ Cl=0.6, Cd= | 0.0080274
alpha (deg) | Cl | Cd | Cm | Cl/Cd
-20 | -0.2525 | 0.17431 | -0.092 | -1.4486
-19 | -0.2373 | 0.15789 | -0.1006 | -1.5029
-18.5 | -0.218 | 0.15288 | -0.1041 | -1.426
-18 | -0.4852 | 0.09199 | -0.1328 | -5.2745
-17.5 | -0.5491 | 0.07461 | -0.1436 | -7.3596
-17 | -0.5818 | 0.0631 | -0.1506 | -9.2203
-16.5 | -0.5962 | 0.05494 | -0.155 | -10.8518
-16 | -0.5981 | 0.0489 | -0.1576 | -12.2311
-15.5 | -0.5952 | 0.04379 | -0.1595 | -13.5921
-15 | -0.5834 | 0.03992 | -0.1604 | -14.6142
-14.5 | -0.5618 | 0.03714 | -0.161 | -15.1265
-14 | -0.5551 | 0.03345 | -0.1605 | -16.5949
-13.5 | -0.5372 | 0.03088 | -0.16 | -17.3964
-13 | -0.5181 | 0.0285 | -0.159 | -18.1789
-12.5 | -0.5027 | 0.02585 | -0.1573 | -19.4468
-12 | -0.4774 | 0.02405 | -0.1559 | -19.8503
-11.5 | -0.4505 | 0.0224 | -0.1542 | -20.1116
-10.5 | -0.3904 | 0.01952 | -0.1504 | -20
-10 | -0.3563 | 0.01841 | -0.1487 | -19.3536
-9.5 | -0.3329 | 0.01671 | -0.1455 | -19.9222
-9 | -0.3074 | 0.01558 | -0.1425 | -19.7304
-8.5 | -0.2745 | 0.01475 | -0.1399 | -18.6102
-7.5 | -0.1893 | 0.01325 | -0.137 | -14.2868
-6.5 | -0.0948 | 0.01182 | -0.1354 | -8.0203
-6 | -0.042 | 0.01141 | -0.1352 | -3.681
-5.5 | 0.0107 | 0.01083 | -0.1351 | 0.988
-5 | 0.0657 | 0.01044 | -0.1352 | 6.2931
-4.5 | 0.1206 | 0.01007 | -0.1354 | 11.9762
-4 | 0.1724 | 0.00908 | -0.1357 | 18.9868
-3.5 | 0.2218 | 0.0076 | -0.1361 | 29.1842
-3 | 0.2799 | 0.00742 | -0.1368 | 37.7224
-2.5 | 0.3396 | 0.00745 | -0.1375 | 45.5839
-2 | 0.3987 | 0.00756 | -0.1381 | 52.7381
-1.5 | 0.4575 | 0.00781 | -0.1387 | 58.5787
-1 | 0.5161 | 0.00791 | -0.1392 | 65.2465
-0.5 | 0.5744 | 0.00797 | -0.1398 | 72.0703
0 | 0.6324 | 0.0081 | -0.1403 | 78.0741
0.5 | 0.6906 | 0.00823 | -0.1409 | 83.9125
1 | 0.7475 | 0.00829 | -0.1413 | 90.1689
1.5 | 0.8035 | 0.00838 | -0.1414 | 95.8831
2 | 0.8611 | 0.00857 | -0.1419 | 100.4784
2.5 | 0.917 | 0.00873 | -0.1421 | 105.0401
3 | 0.9701 | 0.00886 | -0.1417 | 109.4921
3.5 | 1.0209 | 0.00897 | -0.1407 | 113.8127
4 | 1.0762 | 0.0092 | -0.1408 | 116.9783
4.5 | 1.1229 | 0.00941 | -0.1391 | 119.3305
5 | 1.1629 | 0.00963 | -0.1361 | 120.758
5.5 | 1.2137 | 0.00992 | -0.1352 | 122.3488
6 | 1.2485 | 0.01027 | -0.1314 | 121.5677
6.5 | 1.2904 | 0.01067 | -0.129 | 120.9372
7 | 1.3178 | 0.01125 | -0.1241 | 117.1378
7.5 | 1.3444 | 0.01206 | -0.1193 | 111.476
8 | 1.3714 | 0.01301 | -0.1149 | 105.4112
8.5 | 1.3944 | 0.01426 | -0.11 | 97.784
9 | 1.3978 | 0.01643 | -0.1027 | 85.0761
9.5 | 1.3788 | 0.0201 | -0.0933 | 68.597
10 | 1.353 | 0.02483 | -0.0843 | 54.4905
10.5 | 1.3341 | 0.02976 | -0.0773 | 44.8286
11 | 1.3147 | 0.03521 | -0.0713 | 37.3388
11.5 | 1.3045 | 0.04041 | -0.0667 | 32.2816
12 | 1.2977 | 0.04566 | -0.063 | 28.4209
13 | 1.2905 | 0.05655 | -0.0576 | 22.8205
13.5 | 1.297 | 0.06146 | -0.0559 | 21.1032
14 | 1.3104 | 0.06582 | -0.0548 | 19.9088
14.5 | 1.3291 | 0.06984 | -0.0544 | 19.0306
15 | 1.3423 | 0.07462 | -0.0539 | 17.9885
15.5 | 1.3552 | 0.07956 | -0.0535 | 17.0337
16 | 1.3614 | 0.08542 | -0.0534 | 15.9377
16.5 | 1.3738 | 0.09065 | -0.0536 | 15.155
17 | 1.3836 | 0.09631 | -0.054 | 14.3661
17.5 | 1.3867 | 0.10296 | -0.0548 | 13.4683
18 | 1.3886 | 0.10986 | -0.056 | 12.6397
18.5 | 1.3939 | 0.1164 | -0.0575 | 11.9751
19 | 1.3979 | 0.12322 | -0.0594 | 11.3447
19.5 | 1.4003 | 0.13027 | -0.0617 | 10.7492
20 | 1.3981 | 0.13798 | -0.0645 | 10.1326

## 47. Re 1M Mach 0.50 (1)
BIGFOIL.COM POLAR EXPORT
NACA65-720 a=0.8
NACA65-720 a=0.8 |  |  |  | Cl Max: | 1.765 | at alpha= | 8.5 | deg
JavaFoil+Calcfoil stall+Eppler ext transition |  |  |  | L/D Max: | 123.502 | at alpha= | 5 | deg
Re: | 1000000 |  |  | Cd Min: | 0.00797 | at alpha= | -3 | deg
Mach: | 0.5 |  |  | Cl=0 at alpha= | -5.5896 | deg
|  |  |  | @ Cl=0.1, Cd= | 0.013078
|  |  |  | @ Cl=0.4, Cd= | 0.0079911
|  |  |  | @ Cl=0.6, Cd= | 0.0082682
alpha (deg) | Cl | Cd | Cm | Cl/Cd
-20 | -0.83 | 0.19872 | -0.059 | -4.178
-19.5 | -0.802 | 0.19366 | -0.059 | -4.141
-19 | -0.774 | 0.19229 | -0.06 | -4.023
-18.5 | -0.744 | 0.18044 | -0.058 | -4.122
-18 | -0.715 | 0.17749 | -0.058 | -4.027
-17.5 | -0.686 | 0.17013 | -0.059 | -4.034
-17 | -0.658 | 0.16278 | -0.059 | -4.041
-16.5 | -0.629 | 0.15818 | -0.06 | -3.979
-16 | -0.6 | 0.15095 | -0.057 | -3.972
-15.5 | -0.571 | 0.14536 | -0.057 | -3.926
-15 | -0.542 | 0.14178 | -0.058 | -3.823
-14.5 | -0.513 | 0.14032 | -0.058 | -3.659
-14 | -0.485 | 0.13546 | -0.059 | -3.579
-13.5 | -0.456 | 0.13077 | -0.059 | -3.488
-13 | -0.427 | 0.12399 | -0.055 | -3.44
-12.5 | -0.398 | 0.11963 | -0.056 | -3.326
-12 | -0.369 | 0.11634 | -0.056 | -3.173
-11.5 | -0.34 | 0.10608 | -0.057 | -3.209
-11 | -0.313 | 0.08283 | -0.064 | -3.773
-10.5 | -0.283 | 0.10272 | -0.058 | -2.755
-10 | -0.255 | 0.07432 | -0.063 | -3.427
-9.5 | -0.371 | 0.06596 | -0.067 | -5.621
-9 | -0.351 | 0.05945 | -0.073 | -5.896
-8.5 | -0.354 | 0.02276 | -0.123 | -15.557
-8 | -0.306 | 0.019 | -0.127 | -16.09
-7.5 | -0.248 | 0.01666 | -0.129 | -14.876
-7 | -0.186 | 0.01575 | -0.13 | -11.787
-6.5 | -0.121 | 0.01504 | -0.132 | -8.056
-6 | -0.055 | 0.01434 | -0.133 | -3.838
-5.5 | 0.012 | 0.01373 | -0.135 | 0.907
-5 | 0.081 | 0.01321 | -0.136 | 6.129
-4.5 | 0.15 | 0.01273 | -0.138 | 11.799
-4 | 0.22 | 0.01235 | -0.139 | 17.818
-3.5 | 0.29 | 0.012 | -0.141 | 24.193
-3 | 0.378 | 0.00797 | -0.149 | 47.438
-2.5 | 0.451 | 0.00804 | -0.15 | 56.075
-2 | 0.524 | 0.00818 | -0.151 | 64.054
-1.5 | 0.596 | 0.00826 | -0.152 | 72.224
-1 | 0.669 | 0.00841 | -0.153 | 79.526
-0.5 | 0.742 | 0.00852 | -0.155 | 87.116
0 | 0.798 | 0.009 | -0.156 | 88.603
0.5 | 0.868 | 0.00921 | -0.157 | 94.262
1 | 0.938 | 0.00942 | -0.158 | 99.579
1.5 | 1.009 | 0.0097 | -0.159 | 104.023
2 | 1.078 | 0.00992 | -0.16 | 108.692
2.5 | 1.148 | 0.0102 | -0.161 | 112.595
3 | 1.218 | 0.0105 | -0.163 | 115.943
3.5 | 1.287 | 0.01081 | -0.164 | 119.094
4 | 1.356 | 0.01119 | -0.165 | 121.194
4.5 | 1.425 | 0.01165 | -0.166 | 122.347
5 | 1.494 | 0.0121 | -0.167 | 123.502
5.5 | 1.535 | 0.01256 | -0.168 | 122.218
6 | 1.593 | 0.01312 | -0.169 | 121.452
6.5 | 1.647 | 0.01371 | -0.17 | 120.159
7 | 1.697 | 0.0144 | -0.171 | 117.793
7.5 | 1.722 | 0.03134 | -0.17 | 54.952
8 | 1.751 | 0.03342 | -0.17 | 52.387
8.5 | 1.765 | 0.03572 | -0.171 | 49.414
9 | 1.758 | 0.03813 | -0.171 | 46.1
9.5 | 1.714 | 0.04103 | -0.172 | 41.771
10 | 1.586 | 0.04515 | -0.172 | 35.122
10.5 | 0.906 | 0.08147 | -0.072 | 11.125
11 | 0.933 | 0.10119 | -0.071 | 9.223
11.5 | 0.96 | 0.10776 | -0.07 | 8.909
12 | 0.987 | 0.11701 | -0.074 | 8.44
12.5 | 1.015 | 0.11755 | -0.08 | 8.637
13 | 1.042 | 0.12433 | -0.081 | 8.382
13.5 | 1.071 | 0.13051 | -0.088 | 8.205

## 48. Re 1M Mach 0.50 (2)
BIGFOIL.COM POLAR EXPORT
NACA65-720 a=0.8
NACA65-720 a=0.8 |  |  |  | Cl Max: | 1.4346 | at alpha= | 8.5 | deg
XFOIL ncrit=9 |  |  |  | L/D Max: | 95.0852 | at alpha= | 4 | deg
Re: | 1000000 |  |  | Cd Min: | 0.11776 | at alpha= | -14.5 | deg
Mach: | 0.5 |  |  | Cl=0 at alpha= | -5.6794 | deg
|  |  |  | @ Cl=0.1, Cd= | 0.011871
|  |  |  | @ Cl=0.4, Cd= | 0.0083838
|  |  |  | @ Cl=0.6, Cd= | 0.0090933
alpha (deg) | Cl | Cd | Cm | Cl/Cd
-14.5 | -0.0163 | 0.11776 | -0.1477 | -0.13842
-14 | -0.0021 | 0.11087 | -0.1514 | -0.018941
-13.5 | 0.0059 | 0.10304 | -0.1556 | 0.057259
-13 | 0.0012 | 0.09338 | -0.1602 | 0.012851
-12.5 | -0.0179 | 0.08193 | -0.1658 | -0.21848
-12 | -0.0873 | 0.06324 | -0.1759 | -1.3805
-11.5 | -0.1376 | 0.05007 | -0.1842 | -2.7482
-11 | -0.171 | 0.04132 | -0.1879 | -4.1384
-10.5 | -0.196 | 0.03479 | -0.1886 | -5.6338
-9.5 | -0.2047 | 0.02643 | -0.185 | -7.745
-9 | -0.1898 | 0.02376 | -0.1821 | -7.9882
-8.5 | -0.1682 | 0.02124 | -0.1785 | -7.919
-8 | -0.1372 | 0.01935 | -0.1749 | -7.0904
-7.5 | -0.1036 | 0.01783 | -0.171 | -5.8104
-7 | -0.0766 | 0.01636 | -0.1663 | -4.6822
-6.5 | -0.0648 | 0.0149 | -0.1599 | -4.349
-6 | -0.0295 | 0.01382 | -0.1564 | -2.1346
-5.5 | 0.0165 | 0.01297 | -0.1538 | 1.2722
-5 | 0.066 | 0.01221 | -0.1517 | 5.4054
-4.5 | 0.1222 | 0.01165 | -0.1504 | 10.4893
-4 | 0.18 | 0.01114 | -0.1494 | 16.158
-3.5 | 0.2367 | 0.01052 | -0.1486 | 22.5
-3 | 0.2883 | 0.00889 | -0.1484 | 32.4297
-2.5 | 0.3482 | 0.00827 | -0.1482 | 42.104
-2 | 0.4119 | 0.00841 | -0.1479 | 48.9774
-1.5 | 0.4759 | 0.00867 | -0.1477 | 54.8904
-1 | 0.5327 | 0.00892 | -0.146 | 59.7197
-0.5 | 0.59 | 0.00907 | -0.1448 | 65.0496
0 | 0.6501 | 0.00921 | -0.1442 | 70.5863
0.5 | 0.7103 | 0.00944 | -0.1436 | 75.2436
1 | 0.7667 | 0.0097 | -0.1423 | 79.0412
1.5 | 0.8248 | 0.00998 | -0.1414 | 82.6453
2 | 0.8867 | 0.01025 | -0.1411 | 86.5073
2.5 | 0.9447 | 0.01059 | -0.1401 | 89.2068
3 | 0.9971 | 0.01099 | -0.1381 | 90.7279
3.5 | 1.0537 | 0.01137 | -0.1367 | 92.6737
4 | 1.1163 | 0.01174 | -0.1363 | 95.0852
4.5 | 1.1644 | 0.01231 | -0.1335 | 94.5898
5 | 1.2104 | 0.0129 | -0.1303 | 93.8295
5.5 | 1.2682 | 0.01338 | -0.1288 | 94.7833
6 | 1.3009 | 0.01434 | -0.1235 | 90.7183
6.5 | 1.3514 | 0.015 | -0.1207 | 90.0933
7 | 1.3786 | 0.01637 | -0.1149 | 84.215
7.5 | 1.4059 | 0.01796 | -0.1093 | 78.2795
8 | 1.4239 | 0.02018 | -0.1029 | 70.56
8.5 | 1.4346 | 0.02317 | -0.0963 | 61.9163
9 | 1.4192 | 0.02778 | -0.0879 | 51.0871
9.5 | 1.3721 | 0.03476 | -0.0783 | 39.4735
10 | 1.3387 | 0.04167 | -0.0712 | 32.1262
10.5 | 1.3119 | 0.0487 | -0.0658 | 26.9384
11 | 1.2925 | 0.0557 | -0.0617 | 23.2047
11.5 | 1.2788 | 0.06273 | -0.0587 | 20.3858
12 | 1.2651 | 0.07018 | -0.0565 | 18.0265
12.5 | 1.2549 | 0.0778 | -0.0551 | 16.1298
13 | 1.2596 | 0.08442 | -0.0543 | 14.9206
13.5 | 1.2695 | 0.09082 | -0.0539 | 13.9782

## 49. Re 2M Mach 0.00 (1)
BIGFOIL.COM POLAR EXPORT
NACA65-720 a=0.8
NACA65-720 a=0.8 |  |  |  | Cl Max: | 1.921 | at alpha= | 14 | deg
JavaFoil+Calcfoil stall+Eppler ext transition |  |  |  | L/D Max: | 159.924 | at alpha= | 6.5 | deg
Re: | 2000000 |  |  | Cd Min: | 0.0062 | at alpha= | -3 | deg
Mach: | 0 |  |  | Cl=0 at alpha= | -5.5887 | deg
|  |  |  | @ Cl=0.1, Cd= | 0.0083206
|  |  |  | @ Cl=0.4, Cd= | 0.0062978
|  |  |  | @ Cl=0.6, Cd= | 0.0064822
alpha (deg) | Cl | Cd | Cm | Cl/Cd
-20 | -0.702 | 0.16546 | -0.049 | -4.243
-19.5 | -0.713 | 0.15752 | -0.05 | -4.524
-19 | -0.721 | 0.1506 | -0.051 | -4.791
-18.5 | -0.728 | 0.14284 | -0.052 | -5.1
-18 | -0.734 | 0.1359 | -0.053 | -5.4
-17.5 | -0.737 | 0.13001 | -0.054 | -5.667
-17 | -0.737 | 0.12287 | -0.055 | -6.002
-16.5 | -0.736 | 0.11633 | -0.057 | -6.325
-16 | -0.732 | 0.10834 | -0.059 | -6.756
-15.5 | -0.724 | 0.10241 | -0.06 | -7.073
-15 | -0.714 | 0.09559 | -0.063 | -7.474
-14.5 | -0.703 | 0.08816 | -0.066 | -7.97
-14 | -0.69 | 0.07938 | -0.07 | -8.691
-13.5 | -0.724 | 0.0392 | -0.092 | -18.473
-13 | -0.714 | 0.02924 | -0.097 | -24.417
-12.5 | -0.691 | 0.02441 | -0.1 | -28.299
-12 | -0.659 | 0.02195 | -0.102 | -30.034
-11.5 | -0.624 | 0.01973 | -0.104 | -31.645
-11 | -0.584 | 0.0184 | -0.105 | -31.737
-10.5 | -0.541 | 0.01688 | -0.107 | -32.048
-10 | -0.494 | 0.0159 | -0.108 | -31.079
-9.5 | -0.445 | 0.01488 | -0.11 | -29.895
-9 | -0.393 | 0.01398 | -0.111 | -28.102
-8.5 | -0.338 | 0.01329 | -0.113 | -25.453
-8 | -0.283 | 0.01206 | -0.114 | -23.45
-7.5 | -0.226 | 0.01159 | -0.115 | -19.462
-7 | -0.17 | 0.01033 | -0.119 | -16.472
-6.5 | -0.111 | 0.0094 | -0.122 | -11.857
-6 | -0.051 | 0.00934 | -0.124 | -5.439
-5.5 | 0.011 | 0.00916 | -0.125 | 1.25
-5 | 0.074 | 0.00856 | -0.126 | 8.647
-4.5 | 0.137 | 0.00798 | -0.127 | 17.151
-4 | 0.2 | 0.00852 | -0.128 | 23.454
-3.5 | 0.263 | 0.00838 | -0.129 | 31.387
-3 | 0.327 | 0.0062 | -0.13 | 52.812
-2.5 | 0.39 | 0.00629 | -0.131 | 62.12
-2 | 0.454 | 0.00634 | -0.132 | 71.529
-1.5 | 0.517 | 0.00639 | -0.133 | 80.847
-1 | 0.58 | 0.00646 | -0.134 | 89.687
-0.5 | 0.643 | 0.00653 | -0.135 | 98.34
0 | 0.697 | 0.00673 | -0.136 | 103.696
0.5 | 0.759 | 0.00681 | -0.137 | 111.513
1 | 0.821 | 0.00694 | -0.138 | 118.291
1.5 | 0.882 | 0.00707 | -0.139 | 124.797
2 | 0.943 | 0.0072 | -0.14 | 130.95
2.5 | 1.004 | 0.0073 | -0.141 | 137.47
3 | 1.065 | 0.00749 | -0.142 | 142.229
3.5 | 1.126 | 0.00768 | -0.143 | 146.655
4 | 1.186 | 0.00789 | -0.144 | 150.291
4.5 | 1.247 | 0.00811 | -0.145 | 153.797
5 | 1.307 | 0.00831 | -0.146 | 157.257
5.5 | 1.352 | 0.00853 | -0.147 | 158.442
6 | 1.407 | 0.00883 | -0.148 | 159.437
6.5 | 1.461 | 0.00914 | -0.149 | 159.924
7 | 1.514 | 0.00948 | -0.149 | 159.607
7.5 | 1.565 | 0.00984 | -0.15 | 159.046
8 | 1.612 | 0.01031 | -0.151 | 156.403
8.5 | 1.644 | 0.02123 | -0.15 | 77.43
9 | 1.687 | 0.0221 | -0.151 | 76.336
9.5 | 1.727 | 0.02302 | -0.152 | 75.045
10 | 1.765 | 0.02406 | -0.153 | 73.36
10.5 | 1.799 | 0.02511 | -0.153 | 71.645
11 | 1.83 | 0.0262 | -0.154 | 69.842
11.5 | 1.858 | 0.02735 | -0.155 | 67.928
12 | 1.882 | 0.02862 | -0.156 | 65.755
12.5 | 1.9 | 0.02996 | -0.156 | 63.403
13 | 1.912 | 0.03128 | -0.157 | 61.112
13.5 | 1.919 | 0.03285 | -0.157 | 58.407
14 | 1.921 | 0.03452 | -0.158 | 55.632
14.5 | 1.918 | 0.03613 | -0.158 | 53.085
15 | 1.912 | 0.03809 | -0.159 | 50.193
15.5 | 1.9 | 0.04005 | -0.159 | 47.449
16 | 1.882 | 0.04221 | -0.159 | 44.586
16.5 | 1.859 | 0.04435 | -0.16 | 41.902
17 | 1.831 | 0.04677 | -0.16 | 39.142
17.5 | 1.799 | 0.0492 | -0.16 | 36.576
18 | 1.764 | 0.05199 | -0.16 | 33.938
18.5 | 1.727 | 0.05497 | -0.161 | 31.417
19 | 1.687 | 0.05801 | -0.161 | 29.08

## 50. Re 2M Mach 0.00 (2)
BIGFOIL.COM POLAR EXPORT
NACA65-720 a=0.8
NACA65-720 a=0.8 |  |  |  | Cl Max: | 1.5525 | at alpha= | 20 | deg
XFOIL ncrit=9 |  |  |  | L/D Max: | 155.591 | at alpha= | 5.5 | deg
Re: | 2000000 |  |  | Cd Min: | 0.10189 | at alpha= | 20 | deg
Mach: | 0 |  |  | Cl=0 at alpha= | -5.5995 | deg
|  |  |  | @ Cl=0.1, Cd= | 0.0084019
|  |  |  | @ Cl=0.4, Cd= | 0.0059104
|  |  |  | @ Cl=0.6, Cd= | 0.0061509
alpha (deg) | Cl | Cd | Cm | Cl/Cd
-20 | -0.88 | 0.0582 | -0.138 | -15.1203
-19.5 | -0.8879 | 0.05157 | -0.1412 | -17.2174
-19 | -0.8893 | 0.04615 | -0.1434 | -19.2698
-18.5 | -0.8859 | 0.04162 | -0.1448 | -21.2854
-18 | -0.882 | 0.03738 | -0.1456 | -23.5955
-17.5 | -0.8785 | 0.03344 | -0.1458 | -26.2709
-17 | -0.8676 | 0.03041 | -0.1455 | -28.5301
-16.5 | -0.8627 | 0.0272 | -0.1445 | -31.7169
-16 | -0.8507 | 0.02465 | -0.1432 | -34.5112
-15.5 | -0.8251 | 0.02304 | -0.1423 | -35.8116
-15 | -0.7954 | 0.02161 | -0.1416 | -36.807
-14.5 | -0.7658 | 0.02031 | -0.1406 | -37.7056
-14 | -0.7368 | 0.01895 | -0.1395 | -38.8813
-13.5 | -0.7003 | 0.01807 | -0.1387 | -38.7548
-13 | -0.6676 | 0.01704 | -0.1375 | -39.1784
-12.5 | -0.6383 | 0.0159 | -0.1359 | -40.1447
-12 | -0.6127 | 0.01466 | -0.1337 | -41.794
-11.5 | -0.5897 | 0.0137 | -0.1307 | -43.0438
-11 | -0.5525 | 0.01315 | -0.129 | -42.0152
-10.5 | -0.5084 | 0.01266 | -0.1282 | -40.158
-10 | -0.4603 | 0.01225 | -0.128 | -37.5755
-9.5 | -0.4142 | 0.01171 | -0.1275 | -35.3715
-9 | -0.3657 | 0.01113 | -0.1274 | -32.8571
-8.5 | -0.3145 | 0.01076 | -0.1275 | -29.2286
-8 | -0.2612 | 0.01039 | -0.128 | -25.1396
-7 | -0.1547 | 0.00963 | -0.1288 | -16.0644
-6.5 | -0.1001 | 0.00935 | -0.1293 | -10.7059
-6 | -0.0443 | 0.0091 | -0.13 | -4.8681
-5.5 | 0.011 | 0.00878 | -0.1307 | 1.2528
-5 | 0.0664 | 0.00858 | -0.1313 | 7.7389
-4.5 | 0.123 | 0.00828 | -0.1322 | 14.8551
-4 | 0.1773 | 0.00781 | -0.1328 | 22.7017
-3.5 | 0.2305 | 0.00711 | -0.1335 | 32.4191
-3 | 0.2843 | 0.00614 | -0.1345 | 46.3029
-2.5 | 0.3407 | 0.00588 | -0.1354 | 57.9422
-2 | 0.3977 | 0.00591 | -0.1361 | 67.2927
-1.5 | 0.4564 | 0.00592 | -0.1372 | 77.0946
-1 | 0.514 | 0.00598 | -0.138 | 85.9532
-0.5 | 0.5704 | 0.00613 | -0.1386 | 93.0506
0 | 0.6271 | 0.00617 | -0.1393 | 101.637
0.5 | 0.6845 | 0.00621 | -0.1401 | 110.2254
1 | 0.7406 | 0.0063 | -0.1407 | 117.5556
1.5 | 0.7946 | 0.00644 | -0.1409 | 123.3851
2 | 0.849 | 0.00653 | -0.1412 | 130.0153
2.5 | 0.904 | 0.00659 | -0.1416 | 137.1775
3 | 0.9573 | 0.00669 | -0.1416 | 143.0942
3.5 | 1.0038 | 0.00685 | -0.1403 | 146.5401
4 | 1.0493 | 0.00697 | -0.1388 | 150.5452
4.5 | 1.0959 | 0.00712 | -0.1376 | 153.9185
5 | 1.1374 | 0.00743 | -0.1355 | 153.0821
5.5 | 1.1856 | 0.00762 | -0.1347 | 155.5906
6 | 1.2254 | 0.00797 | -0.1324 | 153.7516
6.5 | 1.2633 | 0.00841 | -0.1298 | 150.214
7 | 1.3008 | 0.00894 | -0.1273 | 145.5034
7.5 | 1.3256 | 0.00984 | -0.1226 | 134.7154
8 | 1.335 | 0.01137 | -0.1157 | 117.4142
8.5 | 1.3258 | 0.0138 | -0.1063 | 96.0725
9 | 1.3232 | 0.01628 | -0.0987 | 81.2776
9.5 | 1.318 | 0.01927 | -0.0914 | 68.3965
10 | 1.3124 | 0.02265 | -0.0849 | 57.9426
10.5 | 1.3087 | 0.02632 | -0.0792 | 49.7226
11 | 1.3113 | 0.02984 | -0.0748 | 43.9444
11.5 | 1.312 | 0.0338 | -0.0707 | 38.8166
12 | 1.3183 | 0.03752 | -0.0675 | 35.1359
13 | 1.3392 | 0.04487 | -0.0627 | 29.8462
13.5 | 1.3585 | 0.04797 | -0.0613 | 28.3198
14 | 1.3788 | 0.05106 | -0.0601 | 27.0035
16 | 1.4568 | 0.06449 | -0.0574 | 22.5895
16.5 | 1.4742 | 0.06827 | -0.0569 | 21.5937
17 | 1.4878 | 0.07254 | -0.0565 | 20.5101
17.5 | 1.5016 | 0.07688 | -0.0564 | 19.5317
18 | 1.5174 | 0.08104 | -0.0565 | 18.7241
18.5 | 1.5313 | 0.0855 | -0.0567 | 17.9099
19 | 1.5413 | 0.09049 | -0.0571 | 17.0328
19.5 | 1.5451 | 0.09638 | -0.0577 | 16.0313
20 | 1.5525 | 0.10189 | -0.0586 | 15.237

## 51. Re 2M Mach 0.10 (1)
BIGFOIL.COM POLAR EXPORT
NACA65-720 a=0.8
NACA65-720 a=0.8 |  |  |  | Cl Max: | 1.912 | at alpha= | 13.5 | deg
JavaFoil+Calcfoil stall+Eppler ext transition |  |  |  | L/D Max: | 159.426 | at alpha= | 6.5 | deg
Re: | 2000000 |  |  | Cd Min: | 0.00626 | at alpha= | -3 | deg
Mach: | 0.1 |  |  | Cl=0 at alpha= | -5.5952 | deg
|  |  |  | @ Cl=0.1, Cd= | 0.0083609
|  |  |  | @ Cl=0.4, Cd= | 0.0063063
|  |  |  | @ Cl=0.6, Cd= | 0.006497
alpha (deg) | Cl | Cd | Cm | Cl/Cd
-20 | -0.662 | 0.16894 | -0.049 | -3.919
-19.5 | -0.676 | 0.15989 | -0.05 | -4.227
-19 | -0.688 | 0.15257 | -0.051 | -4.51
-18.5 | -0.698 | 0.14521 | -0.052 | -4.81
-18 | -0.707 | 0.1384 | -0.053 | -5.108
-17.5 | -0.713 | 0.13227 | -0.053 | -5.389
-17 | -0.717 | 0.12516 | -0.055 | -5.725
-16.5 | -0.718 | 0.1183 | -0.056 | -6.067
-16 | -0.716 | 0.11048 | -0.058 | -6.484
-15.5 | -0.711 | 0.10452 | -0.059 | -6.803
-15 | -0.703 | 0.09782 | -0.061 | -7.191
-14.5 | -0.693 | 0.0908 | -0.064 | -7.629
-14 | -0.68 | 0.08333 | -0.068 | -8.162
-13.5 | -0.675 | 0.06729 | -0.078 | -10.031
-13 | -0.706 | 0.03166 | -0.096 | -22.302
-12.5 | -0.687 | 0.02542 | -0.1 | -27.027
-12 | -0.657 | 0.0226 | -0.102 | -29.088
-11.5 | -0.624 | 0.02013 | -0.104 | -30.985
-11 | -0.585 | 0.01846 | -0.106 | -31.672
-10.5 | -0.542 | 0.01709 | -0.107 | -31.689
-10 | -0.495 | 0.01597 | -0.109 | -31.018
-9.5 | -0.446 | 0.01506 | -0.11 | -29.628
-9 | -0.394 | 0.01413 | -0.112 | -27.887
-8.5 | -0.34 | 0.01273 | -0.113 | -26.712
-8 | -0.284 | 0.0122 | -0.115 | -23.272
-7.5 | -0.226 | 0.01167 | -0.116 | -19.412
-7 | -0.17 | 0.0105 | -0.119 | -16.218
-6.5 | -0.112 | 0.00984 | -0.122 | -11.365
-6 | -0.051 | 0.00941 | -0.125 | -5.424
-5.5 | 0.012 | 0.00925 | -0.126 | 1.243
-5 | 0.074 | 0.00856 | -0.127 | 8.694
-4.5 | 0.138 | 0.00807 | -0.128 | 17.042
-4 | 0.201 | 0.0086 | -0.129 | 23.368
-3.5 | 0.264 | 0.00839 | -0.13 | 31.518
-3 | 0.329 | 0.00626 | -0.131 | 52.589
-2.5 | 0.392 | 0.0063 | -0.132 | 62.292
-2 | 0.456 | 0.00635 | -0.133 | 71.795
-1.5 | 0.519 | 0.00641 | -0.134 | 80.995
-1 | 0.583 | 0.00647 | -0.135 | 90.079
-0.5 | 0.646 | 0.00657 | -0.136 | 98.265
0 | 0.701 | 0.00674 | -0.137 | 104.004
0.5 | 0.763 | 0.00686 | -0.138 | 111.107
1 | 0.824 | 0.00695 | -0.139 | 118.545
1.5 | 0.886 | 0.00711 | -0.14 | 124.667
2 | 0.948 | 0.00723 | -0.141 | 130.986
2.5 | 1.009 | 0.00736 | -0.142 | 137.135
3 | 1.07 | 0.00753 | -0.143 | 142.175
3.5 | 1.131 | 0.00772 | -0.144 | 146.571
4 | 1.192 | 0.00792 | -0.145 | 150.463
4.5 | 1.253 | 0.00814 | -0.146 | 153.864
5 | 1.313 | 0.00835 | -0.147 | 157.284
5.5 | 1.359 | 0.00859 | -0.148 | 158.098
6 | 1.414 | 0.00888 | -0.148 | 159.282
6.5 | 1.468 | 0.00921 | -0.149 | 159.426
7 | 1.52 | 0.00959 | -0.15 | 158.578
7.5 | 1.571 | 0.00991 | -0.151 | 158.497
8 | 1.619 | 0.01042 | -0.152 | 155.296
8.5 | 1.65 | 0.02144 | -0.151 | 76.985
9 | 1.693 | 0.02233 | -0.152 | 75.807
9.5 | 1.733 | 0.02335 | -0.153 | 74.207
10 | 1.77 | 0.02433 | -0.153 | 72.726
10.5 | 1.803 | 0.02546 | -0.154 | 70.821
11 | 1.833 | 0.0266 | -0.155 | 68.905
11.5 | 1.86 | 0.0278 | -0.156 | 66.897
12 | 1.882 | 0.02911 | -0.156 | 64.664
12.5 | 1.898 | 0.03048 | -0.157 | 62.269
13 | 1.908 | 0.03182 | -0.157 | 59.966
13.5 | 1.912 | 0.03349 | -0.158 | 57.103
14 | 1.911 | 0.03522 | -0.158 | 54.259
14.5 | 1.905 | 0.03703 | -0.159 | 51.457
15 | 1.895 | 0.03904 | -0.159 | 48.544
15.5 | 1.88 | 0.04112 | -0.16 | 45.715
16 | 1.858 | 0.04324 | -0.16 | 42.963
16.5 | 1.829 | 0.04554 | -0.16 | 40.17
17 | 1.796 | 0.048 | -0.16 | 37.419
17.5 | 1.76 | 0.05051 | -0.161 | 34.833
18 | 1.719 | 0.05364 | -0.161 | 32.051
18.5 | 1.676 | 0.05664 | -0.161 | 29.584

## 52. Re 2M Mach 0.10 (2)
BIGFOIL.COM POLAR EXPORT
NACA65-720 a=0.8
NACA65-720 a=0.8 |  |  |  | Cl Max: | 1.5483 | at alpha= | 20 | deg
XFOIL ncrit=9 |  |  |  | L/D Max: | 154.176 | at alpha= | 5.5 | deg
Re: | 2000000 |  |  | Cd Min: | 0.10467 | at alpha= | 20 | deg
Mach: | 0.1 |  |  | Cl=0 at alpha= | -5.5964 | deg
|  |  |  | @ Cl=0.1, Cd= | 0.0084438
|  |  |  | @ Cl=0.4, Cd= | 0.0059301
|  |  |  | @ Cl=0.6, Cd= | 0.0061796
alpha (deg) | Cl | Cd | Cm | Cl/Cd
-20 | -0.8447 | 0.06403 | -0.1372 | -13.1923
-19.5 | -0.8613 | 0.05584 | -0.1416 | -15.4244
-19 | -0.868 | 0.04951 | -0.1445 | -17.5318
-18.5 | -0.869 | 0.04426 | -0.1464 | -19.634
-18 | -0.8667 | 0.03963 | -0.1476 | -21.8698
-17.5 | -0.8638 | 0.03543 | -0.1481 | -24.3805
-17 | -0.8546 | 0.03209 | -0.1479 | -26.6313
-16.5 | -0.8445 | 0.029 | -0.1474 | -29.1207
-16 | -0.844 | 0.02563 | -0.1458 | -32.9302
-15.5 | -0.8221 | 0.02374 | -0.1447 | -34.6293
-15 | -0.7937 | 0.02218 | -0.1439 | -35.7845
-14.5 | -0.7633 | 0.02086 | -0.1429 | -36.5916
-14 | -0.7346 | 0.01944 | -0.1417 | -37.7881
-13.5 | -0.6977 | 0.01853 | -0.1409 | -37.6525
-13 | -0.6652 | 0.01745 | -0.1396 | -38.1203
-12.5 | -0.6317 | 0.01646 | -0.1383 | -38.3779
-12 | -0.6077 | 0.01509 | -0.136 | -40.2717
-11.5 | -0.5794 | 0.01405 | -0.1338 | -41.2384
-11 | -0.5515 | 0.01336 | -0.1309 | -41.2799
-10.5 | -0.5088 | 0.01283 | -0.1298 | -39.6571
-10 | -0.4612 | 0.01239 | -0.1295 | -37.2236
-9.5 | -0.4137 | 0.01193 | -0.129 | -34.6773
-9 | -0.367 | 0.01124 | -0.1285 | -32.6512
-8.5 | -0.3158 | 0.01085 | -0.1286 | -29.106
-8 | -0.2625 | 0.01047 | -0.1289 | -25.0716
-7.5 | -0.209 | 0.01018 | -0.1292 | -20.5305
-7 | -0.1555 | 0.00969 | -0.1296 | -16.0475
-6.5 | -0.101 | 0.00941 | -0.1301 | -10.7333
-6 | -0.0448 | 0.00914 | -0.1308 | -4.9015
-5.5 | 0.0107 | 0.00882 | -0.1314 | 1.2132
-5 | 0.0667 | 0.00862 | -0.132 | 7.7378
-4.5 | 0.1234 | 0.00832 | -0.1329 | 14.8317
-4 | 0.178 | 0.00788 | -0.1335 | 22.5888
-3.5 | 0.2318 | 0.00718 | -0.1342 | 32.2841
-3 | 0.2856 | 0.00621 | -0.1351 | 45.9903
-2.5 | 0.3418 | 0.00591 | -0.1359 | 57.8342
-2 | 0.3995 | 0.00593 | -0.1367 | 67.3693
-1.5 | 0.4584 | 0.00594 | -0.1378 | 77.1717
-1 | 0.5161 | 0.00601 | -0.1385 | 85.8735
-0.5 | 0.5724 | 0.00617 | -0.139 | 92.7715
0 | 0.6299 | 0.00619 | -0.1398 | 101.7609
0.5 | 0.6874 | 0.00624 | -0.1406 | 110.1603
1 | 0.7433 | 0.00633 | -0.1411 | 117.425
1.5 | 0.7971 | 0.00649 | -0.1412 | 122.8197
2 | 0.8523 | 0.00656 | -0.1415 | 129.9238
2.5 | 0.9072 | 0.00662 | -0.1418 | 137.0393
3 | 0.9599 | 0.00673 | -0.1417 | 142.63
3.5 | 1.004 | 0.0069 | -0.1398 | 145.5072
4 | 1.0512 | 0.00703 | -0.1386 | 149.5306
4.5 | 1.0978 | 0.0072 | -0.1373 | 152.4722
5 | 1.1404 | 0.00751 | -0.1353 | 151.8509
5.5 | 1.1887 | 0.00771 | -0.1345 | 154.1764
6 | 1.229 | 0.00807 | -0.1322 | 152.2924
6.5 | 1.267 | 0.00852 | -0.1296 | 148.7089
7 | 1.3043 | 0.00907 | -0.1269 | 143.8037
7.5 | 1.329 | 0.01 | -0.1222 | 132.9
8 | 1.3383 | 0.01157 | -0.1152 | 115.6698
8.5 | 1.3274 | 0.0141 | -0.1056 | 94.1418
9 | 1.3247 | 0.01665 | -0.098 | 79.5616
9.5 | 1.3179 | 0.01979 | -0.0906 | 66.5942
10 | 1.3114 | 0.02331 | -0.084 | 56.2591
10.5 | 1.3083 | 0.02701 | -0.0785 | 48.4376
11 | 1.3088 | 0.03077 | -0.0739 | 42.5349
11.5 | 1.3095 | 0.03478 | -0.0699 | 37.6509
12 | 1.3167 | 0.03852 | -0.0668 | 34.1822
12.5 | 1.3244 | 0.04242 | -0.0641 | 31.2211
13 | 1.3381 | 0.04598 | -0.0621 | 29.1018
13.5 | 1.3566 | 0.04925 | -0.0607 | 27.5452
14 | 1.3761 | 0.05249 | -0.0595 | 26.2164
14.5 | 1.3976 | 0.05562 | -0.0586 | 25.1277
15 | 1.4156 | 0.05917 | -0.0577 | 23.9243
15.5 | 1.4324 | 0.06276 | -0.0567 | 22.8235
16.5 | 1.4709 | 0.0702 | -0.0563 | 20.953
17 | 1.482 | 0.07486 | -0.0559 | 19.797
17.5 | 1.5001 | 0.07877 | -0.0559 | 19.0441
18 | 1.514 | 0.08329 | -0.056 | 18.1775
18.5 | 1.5259 | 0.08811 | -0.0563 | 17.3181
19 | 1.5357 | 0.09322 | -0.0567 | 16.4739
19.5 | 1.5384 | 0.09939 | -0.0575 | 15.4784
20 | 1.5483 | 0.10467 | -0.0584 | 14.7922

## 53. Re 2M Mach 0.25 (1)
BIGFOIL.COM POLAR EXPORT
NACA65-720 a=0.8
NACA65-720 a=0.8 |  |  |  | Cl Max: | 1.873 | at alpha= | 12.5 | deg
JavaFoil+Calcfoil stall+Eppler ext transition |  |  |  | L/D Max: | 155.927 | at alpha= | 6.5 | deg
Re: | 2000000 |  |  | Cd Min: | 0.00632 | at alpha= | -3 | deg
Mach: | 0.25 |  |  | Cl=0 at alpha= | -5.5938 | deg
|  |  |  | @ Cl=0.1, Cd= | 0.0091077
|  |  |  | @ Cl=0.4, Cd= | 0.0063581
|  |  |  | @ Cl=0.6, Cd= | 0.0066112
alpha (deg) | Cl | Cd | Cm | Cl/Cd
-17 | -0.536 | 0.13535 | -0.052 | -3.958
-16.5 | -0.563 | 0.12918 | -0.053 | -4.36
-16 | -0.586 | 0.12155 | -0.054 | -4.819
-15.5 | -0.603 | 0.11396 | -0.056 | -5.295
-15 | -0.615 | 0.10815 | -0.057 | -5.687
-14.5 | -0.621 | 0.10074 | -0.058 | -6.164
-14 | -0.621 | 0.09475 | -0.06 | -6.558
-13.5 | -0.616 | 0.08825 | -0.063 | -6.986
-13 | -0.607 | 0.08025 | -0.067 | -7.566
-12.5 | -0.595 | 0.07169 | -0.073 | -8.297
-12 | -0.63 | 0.03107 | -0.1 | -20.282
-11.5 | -0.612 | 0.02379 | -0.105 | -25.75
-11 | -0.582 | 0.02059 | -0.107 | -28.238
-10.5 | -0.543 | 0.01867 | -0.109 | -29.097
-10 | -0.5 | 0.01726 | -0.111 | -28.942
-9.5 | -0.452 | 0.01601 | -0.113 | -28.24
-9 | -0.401 | 0.01497 | -0.114 | -26.754
-8.5 | -0.346 | 0.01413 | -0.116 | -24.469
-8 | -0.29 | 0.0127 | -0.117 | -22.805
-7.5 | -0.231 | 0.01218 | -0.119 | -18.996
-7 | -0.172 | 0.01169 | -0.12 | -14.7
-6.5 | -0.112 | 0.01111 | -0.122 | -10.076
-6 | -0.052 | 0.00991 | -0.126 | -5.203
-5.5 | 0.012 | 0.00895 | -0.128 | 1.31
-5 | 0.076 | 0.0092 | -0.13 | 8.304
-4.5 | 0.141 | 0.00895 | -0.131 | 15.782
-4 | 0.206 | 0.0087 | -0.132 | 23.707
-3.5 | 0.272 | 0.00857 | -0.133 | 31.693
-3 | 0.338 | 0.00632 | -0.134 | 53.46
-2.5 | 0.403 | 0.00636 | -0.135 | 63.384
-2 | 0.468 | 0.00645 | -0.136 | 72.66
-1.5 | 0.534 | 0.00651 | -0.137 | 81.973
-1 | 0.599 | 0.00661 | -0.138 | 90.597
-0.5 | 0.664 | 0.00669 | -0.14 | 99.255
0 | 0.719 | 0.00692 | -0.141 | 103.976
0.5 | 0.783 | 0.00701 | -0.142 | 111.702
1 | 0.846 | 0.00715 | -0.143 | 118.271
1.5 | 0.909 | 0.00727 | -0.144 | 125.064
2 | 0.973 | 0.00742 | -0.145 | 131.144
2.5 | 1.036 | 0.00756 | -0.146 | 136.996
3 | 1.098 | 0.00776 | -0.147 | 141.494
3.5 | 1.161 | 0.008 | -0.148 | 145.077
4 | 1.223 | 0.00823 | -0.149 | 148.617
4.5 | 1.286 | 0.00846 | -0.15 | 152.046
5 | 1.347 | 0.00869 | -0.15 | 155.13
5.5 | 1.393 | 0.00896 | -0.151 | 155.44
6 | 1.449 | 0.0093 | -0.152 | 155.837
6.5 | 1.503 | 0.00964 | -0.153 | 155.927
7 | 1.556 | 0.01003 | -0.154 | 155.131
7.5 | 1.607 | 0.01046 | -0.155 | 153.583
8 | 1.654 | 0.01104 | -0.156 | 149.779
8.5 | 1.684 | 0.02288 | -0.155 | 73.592
9 | 1.724 | 0.02395 | -0.156 | 71.978
9.5 | 1.76 | 0.02584 | -0.157 | 68.106
10 | 1.793 | 0.02619 | -0.157 | 68.451
10.5 | 1.82 | 0.02753 | -0.158 | 66.12
11 | 1.843 | 0.02888 | -0.159 | 63.818
11.5 | 1.861 | 0.03026 | -0.159 | 61.483
12 | 1.872 | 0.03178 | -0.16 | 58.924
12.5 | 1.873 | 0.03363 | -0.161 | 55.696
13 | 1.865 | 0.03552 | -0.161 | 52.495
13.5 | 1.849 | 0.03755 | -0.162 | 49.234
14 | 1.826 | 0.03952 | -0.162 | 46.192
14.5 | 1.794 | 0.04186 | -0.162 | 42.854
15 | 1.754 | 0.04426 | -0.163 | 39.641
15.5 | 1.707 | 0.04704 | -0.163 | 36.281
16 | 1.646 | 0.05052 | -0.163 | 32.58
16.5 | 1.576 | 0.05343 | -0.163 | 29.503
17 | 1.498 | 0.05721 | -0.163 | 26.187
17.5 | 1.411 | 0.06282 | -0.163 | 22.455

## 54. Re 2M Mach 0.25 (2)
BIGFOIL.COM POLAR EXPORT
NACA65-720 a=0.8
NACA65-720 a=0.8 |  |  |  | Cl Max: | 1.51 | at alpha= | 20 | deg
XFOIL ncrit=9 |  |  |  | L/D Max: | 145.574 | at alpha= | 5.5 | deg
Re: | 2000000 |  |  | Cd Min: | 0.12206 | at alpha= | 20 | deg
Mach: | 0.25 |  |  | Cl=0 at alpha= | -5.5813 | deg
|  |  |  | @ Cl=0.1, Cd= | 0.0086748
|  |  |  | @ Cl=0.4, Cd= | 0.0060444
|  |  |  | @ Cl=0.6, Cd= | 0.0063077
alpha (deg) | Cl | Cd | Cm | Cl/Cd
-19.5 | -0.5396 | 0.10905 | -0.1199 | -4.9482
-19 | -0.6582 | 0.083 | -0.1362 | -7.9301
-18.5 | -0.7208 | 0.06711 | -0.1464 | -10.7406
-18 | -0.754 | 0.05647 | -0.1527 | -13.3522
-17.5 | -0.7722 | 0.04863 | -0.1564 | -15.8791
-17 | -0.7815 | 0.04249 | -0.1583 | -18.3926
-16.5 | -0.7806 | 0.03767 | -0.1592 | -20.7221
-16 | -0.7741 | 0.03366 | -0.1592 | -22.9976
-15.5 | -0.7727 | 0.02976 | -0.1583 | -25.9644
-15 | -0.7688 | 0.02633 | -0.1568 | -29.1986
-14.5 | -0.7395 | 0.02461 | -0.1556 | -30.0488
-14 | -0.7135 | 0.02271 | -0.1542 | -31.4179
-13.5 | -0.6793 | 0.02139 | -0.153 | -31.7578
-13 | -0.6455 | 0.02012 | -0.1515 | -32.0825
-12.5 | -0.6139 | 0.01881 | -0.1497 | -32.6369
-11.5 | -0.5507 | 0.01633 | -0.1459 | -33.7232
-11 | -0.5183 | 0.01519 | -0.1438 | -34.1211
-10.5 | -0.4862 | 0.01417 | -0.1415 | -34.3119
-10 | -0.4577 | 0.01338 | -0.1384 | -34.2078
-9.5 | -0.4128 | 0.01282 | -0.1371 | -32.1997
-9 | -0.369 | 0.01212 | -0.1357 | -30.4455
-8.5 | -0.3212 | 0.01142 | -0.1348 | -28.1261
-8 | -0.2687 | 0.01099 | -0.1345 | -24.4495
-7.5 | -0.2143 | 0.01055 | -0.1345 | -20.3128
-7 | -0.1595 | 0.01016 | -0.1345 | -15.6988
-6.5 | -0.1045 | 0.00971 | -0.1346 | -10.7621
-6 | -0.0474 | 0.00939 | -0.1351 | -5.0479
-5.5 | 0.0092 | 0.00912 | -0.1354 | 1.0088
-5 | 0.0676 | 0.00881 | -0.136 | 7.6731
-4.5 | 0.1251 | 0.00857 | -0.1365 | 14.5974
-4 | 0.182 | 0.00822 | -0.1371 | 22.1411
-3.5 | 0.2378 | 0.0075 | -0.1378 | 31.7067
-3 | 0.2921 | 0.00661 | -0.1384 | 44.1906
-2.5 | 0.3481 | 0.00607 | -0.1391 | 57.3476
-2 | 0.4088 | 0.00604 | -0.1401 | 67.6821
-1.5 | 0.4682 | 0.00608 | -0.1408 | 77.0066
-1 | 0.5257 | 0.0062 | -0.1412 | 84.7903
-0.5 | 0.5849 | 0.0063 | -0.1419 | 92.8413
0 | 0.6439 | 0.00633 | -0.1426 | 101.722
0.5 | 0.7009 | 0.00641 | -0.1429 | 109.3448
1 | 0.7551 | 0.00657 | -0.1426 | 114.9315
1.5 | 0.8114 | 0.00666 | -0.1428 | 121.8318
2 | 0.8655 | 0.00674 | -0.1425 | 128.4125
2.5 | 0.9141 | 0.00683 | -0.1411 | 133.836
3 | 0.9612 | 0.00704 | -0.1394 | 136.5341
3.5 | 1.0123 | 0.00725 | -0.1386 | 139.6276
4 | 1.0632 | 0.00742 | -0.1377 | 143.2884
4.5 | 1.1086 | 0.0077 | -0.1359 | 143.974
5 | 1.1571 | 0.00796 | -0.1346 | 145.3643
5.5 | 1.2039 | 0.00827 | -0.1331 | 145.5744
6 | 1.249 | 0.00864 | -0.1312 | 144.5602
6.5 | 1.2877 | 0.00918 | -0.1284 | 140.2723
7 | 1.3247 | 0.00983 | -0.1252 | 134.7609
7.5 | 1.3496 | 0.01091 | -0.1203 | 123.703
8 | 1.3558 | 0.01273 | -0.1127 | 106.5043
8.5 | 1.3396 | 0.01575 | -0.1025 | 85.054
9 | 1.3308 | 0.01894 | -0.0943 | 70.264
9.5 | 1.319 | 0.02276 | -0.0867 | 57.9525
10 | 1.3084 | 0.02697 | -0.0801 | 48.5132
10.5 | 1.3036 | 0.03116 | -0.0747 | 41.8357
11.5 | 1.2993 | 0.04014 | -0.0664 | 32.3692
12 | 1.3032 | 0.04456 | -0.0633 | 29.246
12.5 | 1.312 | 0.04879 | -0.0609 | 26.8908
13 | 1.3283 | 0.05254 | -0.0593 | 25.2817
13.5 | 1.3481 | 0.0561 | -0.058 | 24.0303
14 | 1.3687 | 0.05967 | -0.0569 | 22.9378
14.5 | 1.3887 | 0.06338 | -0.056 | 21.9107
15.5 | 1.4242 | 0.07158 | -0.0545 | 19.8966
16.5 | 1.4516 | 0.0809 | -0.0538 | 17.9431
17 | 1.4673 | 0.08563 | -0.0538 | 17.1353
17.5 | 1.4812 | 0.09061 | -0.054 | 16.347
18 | 1.4924 | 0.09601 | -0.0544 | 15.5442
18.5 | 1.4972 | 0.10234 | -0.0552 | 14.6297
19 | 1.4986 | 0.10922 | -0.0564 | 13.7209
19.5 | 1.5065 | 0.11531 | -0.0578 | 13.0648
20 | 1.51 | 0.12206 | -0.0596 | 12.371

## 55. Re 2M Mach 0.50 (1)
BIGFOIL.COM POLAR EXPORT
NACA65-720 a=0.8
NACA65-720 a=0.8 |  |  |  | Cl Max: | 1.773 | at alpha= | 8.5 | deg
JavaFoil+Calcfoil stall+Eppler ext transition |  |  |  | L/D Max: | 143.926 | at alpha= | 5 | deg
Re: | 2000000 |  |  | Cd Min: | 0.00688 | at alpha= | -3 | deg
Mach: | 0.5 |  |  | Cl=0 at alpha= | -5.5956 | deg
|  |  |  | @ Cl=0.1, Cd= | 0.011459
|  |  |  | @ Cl=0.4, Cd= | 0.006889
|  |  |  | @ Cl=0.6, Cd= | 0.0071471
alpha (deg) | Cl | Cd | Cm | Cl/Cd
-20 | -0.831 | 0.17864 | -0.059 | -4.65
-19.5 | -0.802 | 0.17384 | -0.06 | -4.616
-19 | -0.774 | 0.16898 | -0.06 | -4.58
-18.5 | -0.745 | 0.16328 | -0.06 | -4.561
-18 | -0.715 | 0.16057 | -0.059 | -4.455
-17.5 | -0.687 | 0.15107 | -0.059 | -4.545
-17 | -0.658 | 0.14553 | -0.06 | -4.522
-16.5 | -0.63 | 0.14107 | -0.06 | -4.463
-16 | -0.6 | 0.13728 | -0.059 | -4.373
-15.5 | -0.571 | 0.1303 | -0.058 | -4.381
-15 | -0.542 | 0.12567 | -0.058 | -4.315
-14.5 | -0.514 | 0.12569 | -0.059 | -4.086
-14 | -0.485 | 0.11919 | -0.059 | -4.069
-13.5 | -0.456 | 0.11643 | -0.06 | -3.92
-13 | -0.427 | 0.11073 | -0.057 | -3.855
-12.5 | -0.398 | 0.10657 | -0.057 | -3.735
-12 | -0.369 | 0.1033 | -0.058 | -3.576
-11.5 | -0.341 | 0.0951 | -0.059 | -3.582
-11 | -0.313 | 0.07961 | -0.065 | -3.928
-10.5 | -0.283 | 0.09473 | -0.059 | -2.988
-10 | -0.255 | 0.07056 | -0.065 | -3.611
-9.5 | -0.371 | 0.06308 | -0.069 | -5.884
-9 | -0.353 | 0.0552 | -0.079 | -6.389
-8.5 | -0.359 | 0.01843 | -0.126 | -19.46
-8 | -0.307 | 0.01676 | -0.128 | -18.325
-7.5 | -0.249 | 0.01464 | -0.13 | -17.004
-7 | -0.186 | 0.01382 | -0.132 | -13.497
-6.5 | -0.122 | 0.01316 | -0.133 | -9.245
-6 | -0.055 | 0.01252 | -0.135 | -4.414
-5.5 | 0.013 | 0.01201 | -0.136 | 1.042
-5 | 0.081 | 0.01157 | -0.137 | 7.025
-4.5 | 0.151 | 0.01116 | -0.139 | 13.511
-4 | 0.221 | 0.01081 | -0.14 | 20.439
-3.5 | 0.299 | 0.00962 | -0.146 | 31.086
-3 | 0.378 | 0.00688 | -0.149 | 54.914
-2.5 | 0.451 | 0.00691 | -0.15 | 65.243
-2 | 0.524 | 0.00702 | -0.152 | 74.601
-1.5 | 0.596 | 0.00714 | -0.153 | 83.596
-1 | 0.669 | 0.00727 | -0.154 | 92.002
-0.5 | 0.742 | 0.00737 | -0.155 | 100.605
0 | 0.8 | 0.00774 | -0.156 | 103.38
0.5 | 0.871 | 0.00789 | -0.157 | 110.419
1 | 0.941 | 0.00807 | -0.159 | 116.624
1.5 | 1.012 | 0.00824 | -0.16 | 122.759
2 | 1.082 | 0.0085 | -0.161 | 127.294
2.5 | 1.152 | 0.00879 | -0.162 | 131.1
3 | 1.221 | 0.00906 | -0.163 | 134.791
3.5 | 1.291 | 0.00936 | -0.164 | 137.874
4 | 1.36 | 0.00967 | -0.165 | 140.72
4.5 | 1.43 | 0.01001 | -0.166 | 142.847
5 | 1.499 | 0.01041 | -0.167 | 143.926
5.5 | 1.539 | 0.01087 | -0.168 | 141.625
6 | 1.597 | 0.01142 | -0.169 | 139.821
6.5 | 1.652 | 0.01195 | -0.17 | 138.183
7 | 1.701 | 0.01262 | -0.171 | 134.794
7.5 | 1.728 | 0.02786 | -0.17 | 62.037
8 | 1.758 | 0.02945 | -0.171 | 59.699
8.5 | 1.773 | 0.03155 | -0.172 | 56.195
9 | 1.765 | 0.03373 | -0.172 | 52.332
9.5 | 1.721 | 0.03622 | -0.173 | 47.514
10 | 1.592 | 0.03992 | -0.173 | 39.893
10.5 | 1.074 | 0.04404 | -0.174 | 24.381
11 | 0.934 | 0.08905 | -0.074 | 10.485
11.5 | 0.961 | 0.09538 | -0.073 | 10.07
12 | 0.989 | 0.10358 | -0.08 | 9.544
12.5 | 1.016 | 0.10524 | -0.081 | 9.651
13 | 1.042 | 0.1092 | -0.082 | 9.547
13.5 | 1.071 | 0.11556 | -0.089 | 9.268

## 56. Re 2M Mach 0.50 (2)
BIGFOIL.COM POLAR EXPORT
NACA65-720 a=0.8
NACA65-720 a=0.8 |  |  |  | Cl Max: | 1.4336 | at alpha= | 8 | deg
XFOIL ncrit=9 |  |  |  | L/D Max: | 112.94 | at alpha= | 4.5 | deg
Re: | 2000000 |  |  | Cd Min: | 0.1246 | at alpha= | -15.5 | deg
Mach: | 0.5 |  |  | Cl=0 at alpha= | -5.5272 | deg
|  |  |  | @ Cl=0.1, Cd= | 0.0098119
|  |  |  | @ Cl=0.4, Cd= | 0.0068431
|  |  |  | @ Cl=0.6, Cd= | 0.0072685
alpha (deg) | Cl | Cd | Cm | Cl/Cd
-15.5 | -0.0732 | 0.1246 | -0.1422 | -0.58748
-15 | -0.0756 | 0.11448 | -0.1475 | -0.66038
-14.5 | -0.046 | 0.11042 | -0.1504 | -0.41659
-13.5 | -0.1368 | 0.08015 | -0.1665 | -1.7068
-13 | -0.1942 | 0.06513 | -0.1753 | -2.9817
-12.5 | -0.24 | 0.05223 | -0.1838 | -4.5951
-12 | -0.2625 | 0.04374 | -0.1882 | -6.0014
-11.5 | -0.2808 | 0.03697 | -0.1901 | -7.5953
-11 | -0.2802 | 0.03233 | -0.19 | -8.6669
-10.5 | -0.2906 | 0.02758 | -0.1882 | -10.5366
-10 | -0.2856 | 0.02412 | -0.1853 | -11.8408
-9.5 | -0.2745 | 0.02113 | -0.1816 | -12.991
-9 | -0.2505 | 0.01906 | -0.1778 | -13.1427
-8.5 | -0.2285 | 0.01703 | -0.1735 | -13.4175
-8 | -0.1994 | 0.01552 | -0.1695 | -12.8479
-7.5 | -0.1742 | 0.01401 | -0.1647 | -12.434
-7 | -0.1489 | 0.01285 | -0.16 | -11.5875
-6.5 | -0.1024 | 0.01194 | -0.1573 | -8.5762
-6 | -0.0538 | 0.01108 | -0.1548 | -4.8556
-5.5 | 0.0031 | 0.01049 | -0.1534 | 0.29552
-5 | 0.0644 | 0.01004 | -0.1526 | 6.4143
-4.5 | 0.1237 | 0.00966 | -0.1515 | 12.8054
-4 | 0.1859 | 0.00937 | -0.151 | 19.8399
-3.5 | 0.2482 | 0.00903 | -0.1506 | 27.4862
-3 | 0.3047 | 0.0084 | -0.1497 | 36.2738
-2.5 | 0.3568 | 0.00735 | -0.1487 | 48.5442
-2 | 0.4122 | 0.0067 | -0.1476 | 61.5224
-1.5 | 0.47 | 0.00678 | -0.1462 | 69.3215
-1 | 0.5264 | 0.00697 | -0.1447 | 75.5237
-0.5 | 0.5851 | 0.00722 | -0.1437 | 81.0388
0 | 0.6465 | 0.00742 | -0.1433 | 87.1294
0.5 | 0.7066 | 0.00764 | -0.1426 | 92.4869
1 | 0.7639 | 0.0079 | -0.1415 | 96.6962
1.5 | 0.8221 | 0.00819 | -0.1406 | 100.3785
2 | 0.8825 | 0.00844 | -0.14 | 104.5616
2.5 | 0.9415 | 0.00874 | -0.1391 | 107.7231
3 | 0.9982 | 0.00911 | -0.1378 | 109.5719
3.5 | 1.0548 | 0.0095 | -0.1365 | 111.0316
4 | 1.1133 | 0.00986 | -0.1354 | 112.9108
4.5 | 1.1678 | 0.01034 | -0.1335 | 112.94
5 | 1.2189 | 0.01094 | -0.1311 | 111.4168
5.5 | 1.2722 | 0.01151 | -0.1289 | 110.53
6 | 1.3181 | 0.01232 | -0.1256 | 106.9886
6.5 | 1.3684 | 0.01311 | -0.1229 | 104.3783
7 | 1.4068 | 0.01435 | -0.1185 | 98.0348
7.5 | 1.4313 | 0.01626 | -0.1125 | 88.0258
8 | 1.4336 | 0.01933 | -0.1044 | 74.1645
8.5 | 1.4026 | 0.02438 | -0.0937 | 57.5308
9 | 1.3556 | 0.03096 | -0.0832 | 43.7855
9.5 | 1.3264 | 0.03723 | -0.0757 | 35.6272
10 | 1.3091 | 0.04325 | -0.0701 | 30.2682
10.5 | 1.2963 | 0.04937 | -0.0655 | 26.2568
11 | 1.2839 | 0.05586 | -0.0618 | 22.9842
11.5 | 1.275 | 0.06254 | -0.059 | 20.387
12 | 1.2731 | 0.06902 | -0.0569 | 18.4454
12.5 | 1.2893 | 0.07424 | -0.0556 | 17.3666
13 | 1.3086 | 0.07936 | -0.0546 | 16.4894

## 57. Re 3M Mach 0.00 (1)
BIGFOIL.COM POLAR EXPORT
NACA65-720 a=0.8
NACA65-720 a=0.8 |  |  |  | Cl Max: | 1.926 | at alpha= | 14 | deg
JavaFoil+Calcfoil stall+Eppler ext transition |  |  |  | L/D Max: | 169.799 | at alpha= | 6.5 | deg
Re: | 3000000 |  |  | Cd Min: | 0.00581 | at alpha= | -3 | deg
Mach: | 0 |  |  | Cl=0 at alpha= | -5.5887 | deg
|  |  |  | @ Cl=0.1, Cd= | 0.0083546
|  |  |  | @ Cl=0.4, Cd= | 0.0058878
|  |  |  | @ Cl=0.6, Cd= | 0.0060691
alpha (deg) | Cl | Cd | Cm | Cl/Cd
-18.5 | -0.73 | 0.13897 | -0.054 | -5.254
-18 | -0.735 | 0.13177 | -0.055 | -5.582
-17.5 | -0.738 | 0.12579 | -0.056 | -5.87
-17 | -0.739 | 0.11905 | -0.057 | -6.21
-16.5 | -0.738 | 0.11222 | -0.059 | -6.576
-16 | -0.736 | 0.10217 | -0.063 | -7.208
-15.5 | -0.731 | 0.09408 | -0.066 | -7.772
-15 | -0.726 | 0.08405 | -0.07 | -8.636
-14.5 | -0.728 | 0.06651 | -0.079 | -10.945
-14 | -0.718 | 0.05721 | -0.083 | -12.557
-13.5 | -0.74 | 0.03022 | -0.096 | -24.496
-13 | -0.721 | 0.02546 | -0.098 | -28.309
-12.5 | -0.695 | 0.02215 | -0.101 | -31.362
-12 | -0.662 | 0.02011 | -0.102 | -32.93
-11.5 | -0.626 | 0.01819 | -0.104 | -34.434
-11 | -0.586 | 0.01699 | -0.106 | -34.482
-10.5 | -0.543 | 0.01566 | -0.107 | -34.634
-10 | -0.496 | 0.01477 | -0.109 | -33.538
-9.5 | -0.446 | 0.0138 | -0.11 | -32.343
-9 | -0.394 | 0.01298 | -0.112 | -30.365
-8.5 | -0.339 | 0.01237 | -0.113 | -27.429
-8 | -0.287 | 0.01046 | -0.116 | -27.409
-7.5 | -0.231 | 0.00962 | -0.119 | -24.03
-7 | -0.173 | 0.00903 | -0.121 | -19.121
-6.5 | -0.113 | 0.00891 | -0.123 | -12.649
-6 | -0.051 | 0.00868 | -0.124 | -5.855
-5.5 | 0.011 | 0.00853 | -0.125 | 1.341
-5 | 0.074 | 0.0084 | -0.127 | 8.818
-4.5 | 0.137 | 0.00829 | -0.128 | 16.518
-4 | 0.2 | 0.0076 | -0.128 | 26.304
-3.5 | 0.263 | 0.00744 | -0.129 | 35.376
-3 | 0.327 | 0.00581 | -0.13 | 56.378
-2.5 | 0.39 | 0.00588 | -0.131 | 66.387
-2 | 0.454 | 0.00593 | -0.132 | 76.531
-1.5 | 0.517 | 0.00598 | -0.133 | 86.336
-1 | 0.58 | 0.00605 | -0.135 | 95.754
-0.5 | 0.643 | 0.00611 | -0.136 | 105.129
0 | 0.698 | 0.00626 | -0.137 | 111.56
0.5 | 0.76 | 0.00632 | -0.138 | 120.262
1 | 0.822 | 0.00643 | -0.139 | 127.812
1.5 | 0.883 | 0.00656 | -0.14 | 134.616
2 | 0.944 | 0.00672 | -0.141 | 140.536
2.5 | 1.006 | 0.00687 | -0.141 | 146.408
3 | 1.067 | 0.00702 | -0.142 | 151.975
3.5 | 1.127 | 0.00719 | -0.143 | 156.832
4 | 1.188 | 0.00736 | -0.144 | 161.43
4.5 | 1.248 | 0.00756 | -0.145 | 165.224
5 | 1.308 | 0.00781 | -0.146 | 167.481
5.5 | 1.354 | 0.00808 | -0.147 | 167.596
6 | 1.409 | 0.00834 | -0.148 | 168.987
6.5 | 1.463 | 0.00862 | -0.149 | 169.799
7 | 1.516 | 0.00902 | -0.15 | 168.005
7.5 | 1.566 | 0.00943 | -0.15 | 166.129
8 | 1.61 | 0.01177 | -0.151 | 136.826
8.5 | 1.646 | 0.01979 | -0.151 | 83.198
9 | 1.689 | 0.02061 | -0.151 | 81.977
9.5 | 1.73 | 0.02147 | -0.152 | 80.579
10 | 1.767 | 0.0224 | -0.153 | 78.905
10.5 | 1.802 | 0.02345 | -0.154 | 76.843
11 | 1.833 | 0.02447 | -0.154 | 74.924
11.5 | 1.861 | 0.0255 | -0.155 | 72.985
12 | 1.885 | 0.0266 | -0.156 | 70.868
12.5 | 1.903 | 0.02778 | -0.156 | 68.482
13 | 1.915 | 0.02912 | -0.157 | 65.78
13.5 | 1.923 | 0.03043 | -0.158 | 63.189
14 | 1.926 | 0.03192 | -0.158 | 60.359
14.5 | 1.924 | 0.0334 | -0.159 | 57.596
15 | 1.917 | 0.03512 | -0.159 | 54.59
15.5 | 1.906 | 0.03712 | -0.16 | 51.35
16 | 1.888 | 0.03908 | -0.16 | 48.302
16.5 | 1.864 | 0.04101 | -0.16 | 45.45
17 | 1.836 | 0.04318 | -0.161 | 42.53
17.5 | 1.805 | 0.04546 | -0.161 | 39.707
18 | 1.77 | 0.04789 | -0.161 | 36.971
18.5 | 1.733 | 0.05058 | -0.161 | 34.255
19 | 1.693 | 0.05337 | -0.161 | 31.718

## 58. Re 3M Mach 0.00 (2)
BIGFOIL.COM POLAR EXPORT
NACA65-720 a=0.8
NACA65-720 a=0.8 |  |  |  | Cl Max: | 1.6134 | at alpha= | 20 | deg
XFOIL ncrit=9 |  |  |  | L/D Max: | 176.584 | at alpha= | 5.5 | deg
Re: | 3000000 |  |  | Cd Min: | 0.09349 | at alpha= | 20 | deg
Mach: | 0 |  |  | Cl=0 at alpha= | -5.6032 | deg
|  |  |  | @ Cl=0.1, Cd= | 0.0077425
|  |  |  | @ Cl=0.4, Cd= | 0.0053561
|  |  |  | @ Cl=0.6, Cd= | 0.005442
alpha (deg) | Cl | Cd | Cm | Cl/Cd
-20 | -0.9176 | 0.05375 | -0.1397 | -17.0716
-19.5 | -0.9249 | 0.04749 | -0.1424 | -19.4757
-19 | -0.9209 | 0.04283 | -0.1442 | -21.5013
-18.5 | -0.9191 | 0.03834 | -0.1452 | -23.9724
-18 | -0.9116 | 0.03467 | -0.1456 | -26.2936
-17.5 | -0.9021 | 0.0313 | -0.1457 | -28.8211
-17 | -0.8891 | 0.02848 | -0.1453 | -31.2184
-16.5 | -0.8737 | 0.02612 | -0.1444 | -33.4495
-16 | -0.8551 | 0.02394 | -0.1435 | -35.7185
-15.5 | -0.8344 | 0.02204 | -0.1422 | -37.8584
-15 | -0.8152 | 0.02013 | -0.1406 | -40.4968
-14.5 | -0.8134 | 0.0175 | -0.1373 | -46.48
-13.5 | -0.7539 | 0.01523 | -0.1343 | -49.501
-13 | -0.7248 | 0.01416 | -0.1324 | -51.1864
-12.5 | -0.7023 | 0.01306 | -0.1296 | -53.7749
-12 | -0.6706 | 0.0125 | -0.127 | -53.648
-11.5 | -0.6263 | 0.01205 | -0.1262 | -51.9751
-11 | -0.5786 | 0.01162 | -0.1259 | -49.7935
-10.5 | -0.5317 | 0.01112 | -0.1255 | -47.8147
-10 | -0.4817 | 0.01066 | -0.1256 | -45.1876
-9.5 | -0.4298 | 0.01032 | -0.1258 | -41.6473
-9 | -0.3762 | 0.00999 | -0.1263 | -37.6577
-8.5 | -0.322 | 0.00974 | -0.1268 | -33.0595
-8 | -0.2685 | 0.0093 | -0.1272 | -28.871
-7 | -0.1576 | 0.00875 | -0.1286 | -18.0114
-6.5 | -0.1014 | 0.00855 | -0.1294 | -11.8596
-6 | -0.0454 | 0.00826 | -0.1302 | -5.4964
-5.5 | 0.0118 | 0.00806 | -0.1311 | 1.464
-4.5 | 0.1257 | 0.00765 | -0.1329 | 16.4314
-4 | 0.1822 | 0.00734 | -0.1338 | 24.8229
-3 | 0.293 | 0.00628 | -0.1356 | 46.6561
-2.5 | 0.3481 | 0.00552 | -0.1366 | 63.0616
-2 | 0.4051 | 0.00534 | -0.1375 | 75.8614
-1.5 | 0.4634 | 0.00535 | -0.1385 | 86.6168
-1 | 0.5222 | 0.00534 | -0.1396 | 97.7903
0 | 0.6366 | 0.00549 | -0.1412 | 115.9563
0.5 | 0.6941 | 0.00557 | -0.1421 | 124.614
1 | 0.752 | 0.00562 | -0.143 | 133.8078
1.5 | 0.8084 | 0.00568 | -0.1437 | 142.3239
2 | 0.8628 | 0.00579 | -0.1439 | 149.0155
2.5 | 0.9169 | 0.00591 | -0.1442 | 155.1438
3 | 0.9728 | 0.00597 | -0.1447 | 162.9481
3.5 | 1.0243 | 0.00609 | -0.1444 | 168.1938
4 | 1.0696 | 0.00622 | -0.1429 | 171.9614
4.5 | 1.1161 | 0.00634 | -0.1416 | 176.041
5 | 1.157 | 0.00663 | -0.1392 | 174.5098
5.5 | 1.2043 | 0.00682 | -0.1382 | 176.5836
6 | 1.2406 | 0.00727 | -0.1352 | 170.6465
6.5 | 1.2758 | 0.00781 | -0.1321 | 163.3547
7 | 1.2964 | 0.00879 | -0.1266 | 147.4858
7.5 | 1.2979 | 0.01049 | -0.1181 | 123.7274
8 | 1.2935 | 0.01262 | -0.1092 | 102.496
8.5 | 1.2902 | 0.01499 | -0.1011 | 86.0707
9 | 1.2944 | 0.01733 | -0.0948 | 74.6913
9.5 | 1.2983 | 0.01999 | -0.0889 | 64.9475
10 | 1.301 | 0.02298 | -0.0835 | 56.6144
10.5 | 1.3025 | 0.02637 | -0.0784 | 49.3932
11 | 1.3107 | 0.02953 | -0.0746 | 44.3854
11.5 | 1.3202 | 0.03281 | -0.0712 | 40.2377
12 | 1.3317 | 0.0361 | -0.0683 | 36.8892
12.5 | 1.3495 | 0.03905 | -0.0663 | 34.5583
13 | 1.3692 | 0.04195 | -0.0646 | 32.6389
14 | 1.4128 | 0.04761 | -0.0619 | 29.6744
14.5 | 1.4335 | 0.05065 | -0.0608 | 28.3021
15 | 1.4548 | 0.05371 | -0.0599 | 27.0862
17 | 1.533 | 0.0671 | -0.0576 | 22.8465
17.5 | 1.5476 | 0.07122 | -0.0573 | 21.7299
18 | 1.5596 | 0.07566 | -0.057 | 20.6133
18.5 | 1.5768 | 0.07957 | -0.0571 | 19.8165
19 | 1.5903 | 0.08403 | -0.0573 | 18.9254
19.5 | 1.6026 | 0.08865 | -0.0577 | 18.0778
20 | 1.6134 | 0.09349 | -0.0582 | 17.2575

## 59. Re 3M Mach 0.10 (1)
BIGFOIL.COM POLAR EXPORT
NACA65-720 a=0.8
NACA65-720 a=0.8 |  |  |  | Cl Max: | 1.917 | at alpha= | 13.5 | deg
JavaFoil+Calcfoil stall+Eppler ext transition |  |  |  | L/D Max: | 168.817 | at alpha= | 6 | deg
Re: | 3000000 |  |  | Cd Min: | 0.00586 | at alpha= | -3 | deg
Mach: | 0.1 |  |  | Cl=0 at alpha= | -5.5952 | deg
|  |  |  | @ Cl=0.1, Cd= | 0.0083334
|  |  |  | @ Cl=0.4, Cd= | 0.005895
|  |  |  | @ Cl=0.6, Cd= | 0.0060789
alpha (deg) | Cl | Cd | Cm | Cl/Cd
-18.5 | -0.7 | 0.14158 | -0.053 | -4.942
-18 | -0.708 | 0.13411 | -0.054 | -5.281
-17.5 | -0.714 | 0.1278 | -0.055 | -5.589
-17 | -0.718 | 0.12101 | -0.056 | -5.935
-16.5 | -0.719 | 0.1143 | -0.058 | -6.293
-16 | -0.72 | 0.10511 | -0.061 | -6.845
-15.5 | -0.716 | 0.09765 | -0.064 | -7.335
-15 | -0.711 | 0.08931 | -0.067 | -7.959
-14.5 | -0.699 | 0.08432 | -0.069 | -8.287
-14 | -0.691 | 0.0729 | -0.075 | -9.485
-13.5 | -0.729 | 0.03361 | -0.095 | -21.698
-13 | -0.715 | 0.02681 | -0.098 | -26.668
-12.5 | -0.691 | 0.02284 | -0.101 | -30.273
-12 | -0.661 | 0.02064 | -0.103 | -32.009
-11.5 | -0.626 | 0.01854 | -0.104 | -33.76
-11 | -0.586 | 0.01707 | -0.106 | -34.349
-10.5 | -0.543 | 0.01586 | -0.108 | -34.245
-10 | -0.497 | 0.01482 | -0.109 | -33.522
-9.5 | -0.447 | 0.01396 | -0.111 | -32.048
-9 | -0.395 | 0.01312 | -0.112 | -30.127
-8.5 | -0.341 | 0.01179 | -0.114 | -28.918
-8 | -0.286 | 0.01095 | -0.116 | -26.127
-7.5 | -0.232 | 0.00974 | -0.119 | -23.787
-7 | -0.173 | 0.00898 | -0.121 | -19.286
-6.5 | -0.113 | 0.00891 | -0.124 | -12.711
-6 | -0.051 | 0.00869 | -0.125 | -5.875
-5.5 | 0.012 | 0.00852 | -0.126 | 1.349
-5 | 0.074 | 0.00837 | -0.127 | 8.888
-4.5 | 0.138 | 0.00828 | -0.128 | 16.609
-4 | 0.201 | 0.0076 | -0.129 | 26.445
-3.5 | 0.264 | 0.00712 | -0.13 | 37.131
-3 | 0.329 | 0.00586 | -0.131 | 56.163
-2.5 | 0.392 | 0.00589 | -0.132 | 66.589
-2 | 0.456 | 0.00593 | -0.133 | 76.823
-1.5 | 0.519 | 0.006 | -0.134 | 86.534
-1 | 0.583 | 0.00606 | -0.135 | 96.113
-0.5 | 0.646 | 0.00613 | -0.136 | 105.38
0 | 0.702 | 0.00627 | -0.137 | 111.869
0.5 | 0.764 | 0.00634 | -0.138 | 120.559
1 | 0.826 | 0.00645 | -0.139 | 128.061
1.5 | 0.887 | 0.0066 | -0.14 | 134.463
2 | 0.949 | 0.00674 | -0.141 | 140.71
2.5 | 1.01 | 0.0069 | -0.142 | 146.545
3 | 1.072 | 0.00706 | -0.143 | 151.689
3.5 | 1.133 | 0.00722 | -0.144 | 156.981
4 | 1.194 | 0.0074 | -0.145 | 161.267
4.5 | 1.254 | 0.0076 | -0.146 | 165.108
5 | 1.315 | 0.00786 | -0.147 | 167.279
5.5 | 1.36 | 0.00812 | -0.148 | 167.539
6 | 1.416 | 0.00839 | -0.149 | 168.817
6.5 | 1.47 | 0.00871 | -0.15 | 168.758
7 | 1.522 | 0.00912 | -0.15 | 166.903
7.5 | 1.573 | 0.0095 | -0.151 | 165.552
8 | 1.617 | 0.01192 | -0.152 | 135.657
8.5 | 1.653 | 0.02001 | -0.151 | 82.581
9 | 1.695 | 0.02083 | -0.152 | 81.4
9.5 | 1.735 | 0.02175 | -0.153 | 79.768
10 | 1.772 | 0.02273 | -0.154 | 77.957
10.5 | 1.806 | 0.02376 | -0.154 | 76.008
11 | 1.836 | 0.02479 | -0.155 | 74.08
11.5 | 1.863 | 0.02586 | -0.156 | 72.036
12 | 1.885 | 0.02703 | -0.157 | 69.753
12.5 | 1.901 | 0.02838 | -0.157 | 67.008
13 | 1.911 | 0.02956 | -0.158 | 64.667
13.5 | 1.917 | 0.03104 | -0.158 | 61.762
14 | 1.917 | 0.03246 | -0.159 | 59.041
14.5 | 1.911 | 0.03419 | -0.159 | 55.892
15 | 1.901 | 0.03611 | -0.16 | 52.632
15.5 | 1.885 | 0.0381 | -0.16 | 49.482
16 | 1.863 | 0.04002 | -0.161 | 46.556
16.5 | 1.835 | 0.04209 | -0.161 | 43.592
17 | 1.802 | 0.04427 | -0.161 | 40.706
17.5 | 1.765 | 0.04664 | -0.161 | 37.849
18 | 1.725 | 0.04932 | -0.162 | 34.978
18.5 | 1.681 | 0.05216 | -0.162 | 32.236

## 60. Re 3M Mach 0.10 (2)
BIGFOIL.COM POLAR EXPORT
NACA65-720 a=0.8
NACA65-720 a=0.8 |  |  |  | Cl Max: | 1.6064 | at alpha= | 20 | deg
XFOIL ncrit=9 |  |  |  | L/D Max: | 174.689 | at alpha= | 5.5 | deg
Re: | 3000000 |  |  | Cd Min: | 0.09665 | at alpha= | 20 | deg
Mach: | 0.1 |  |  | Cl=0 at alpha= | -5.601 | deg
|  |  |  | @ Cl=0.1, Cd= | 0.0077839
|  |  |  | @ Cl=0.4, Cd= | 0.0053923
|  |  |  | @ Cl=0.6, Cd= | 0.0054607
alpha (deg) | Cl | Cd | Cm | Cl/Cd
-20 | -0.8816 | 0.05936 | -0.1393 | -14.8518
-19.5 | -0.8971 | 0.0517 | -0.1432 | -17.352
-19 | -0.8968 | 0.04629 | -0.1456 | -19.3735
-18.5 | -0.9014 | 0.04094 | -0.1471 | -22.0176
-18 | -0.8973 | 0.03675 | -0.1478 | -24.4163
-17.5 | -0.8901 | 0.03302 | -0.1481 | -26.9564
-17 | -0.8788 | 0.02991 | -0.1478 | -29.3815
-16.5 | -0.8646 | 0.02732 | -0.147 | -31.6471
-16 | -0.8473 | 0.02497 | -0.1461 | -33.9327
-15.5 | -0.8287 | 0.02287 | -0.1449 | -36.2352
-15 | -0.8075 | 0.021 | -0.1434 | -38.4524
-13.5 | -0.7524 | 0.01563 | -0.1366 | -48.1382
-13 | -0.7205 | 0.01462 | -0.1349 | -49.2818
-12.5 | -0.6934 | 0.01349 | -0.1327 | -51.401
-12 | -0.6709 | 0.01269 | -0.129 | -52.8684
-11 | -0.5808 | 0.01175 | -0.1275 | -49.4298
-10.5 | -0.5331 | 0.01128 | -0.1271 | -47.2606
-10 | -0.484 | 0.01078 | -0.1268 | -44.898
-9.5 | -0.432 | 0.01041 | -0.127 | -41.4986
-9 | -0.3784 | 0.01007 | -0.1273 | -37.577
-8.5 | -0.3239 | 0.0098 | -0.1278 | -33.051
-8 | -0.27 | 0.00937 | -0.1282 | -28.8154
-7.5 | -0.2153 | 0.00908 | -0.1287 | -23.7115
-7 | -0.1587 | 0.0088 | -0.1295 | -18.0341
-6.5 | -0.1021 | 0.00862 | -0.1302 | -11.8445
-6 | -0.0458 | 0.0083 | -0.131 | -5.5181
-5.5 | 0.0116 | 0.00809 | -0.1318 | 1.4339
-5 | 0.0682 | 0.00791 | -0.1326 | 8.622
-4.5 | 0.1262 | 0.00768 | -0.1336 | 16.4323
-4 | 0.183 | 0.00739 | -0.1344 | 24.7632
-3.5 | 0.2383 | 0.00696 | -0.1352 | 34.2385
-3 | 0.2946 | 0.00633 | -0.1363 | 46.5403
-2.5 | 0.3497 | 0.00556 | -0.1373 | 62.8957
-2 | 0.4067 | 0.00537 | -0.1381 | 75.7356
-1.5 | 0.4657 | 0.00537 | -0.1392 | 86.7225
-1 | 0.5247 | 0.00536 | -0.1403 | 97.8918
-0.5 | 0.5827 | 0.00543 | -0.1411 | 107.3112
0 | 0.6391 | 0.00553 | -0.1417 | 115.5696
0.5 | 0.6975 | 0.00558 | -0.1427 | 125
1 | 0.7555 | 0.00565 | -0.1435 | 133.7168
1.5 | 0.8118 | 0.00571 | -0.1441 | 142.1716
2 | 0.8658 | 0.00583 | -0.1443 | 148.5077
2.5 | 0.9208 | 0.00593 | -0.1446 | 155.2782
3 | 0.9765 | 0.006 | -0.145 | 162.75
3.5 | 1.0267 | 0.00613 | -0.1444 | 167.4878
4 | 1.0705 | 0.00625 | -0.1424 | 171.28
4.5 | 1.1176 | 0.00641 | -0.1412 | 174.3526
5 | 1.1597 | 0.0067 | -0.139 | 173.0896
5.5 | 1.2071 | 0.00691 | -0.1379 | 174.6889
6 | 1.2442 | 0.00735 | -0.135 | 169.2789
6.5 | 1.2791 | 0.00792 | -0.1318 | 161.5025
7 | 1.3008 | 0.0089 | -0.1264 | 146.1573
7.5 | 1.3023 | 0.01062 | -0.1179 | 122.6271
8 | 1.2961 | 0.01285 | -0.1087 | 100.8638
8.5 | 1.2921 | 0.01529 | -0.1006 | 84.5062
9 | 1.2952 | 0.01775 | -0.0941 | 72.969
9.5 | 1.2992 | 0.02047 | -0.0883 | 63.4685
10 | 1.3 | 0.02366 | -0.0826 | 54.9451
10.5 | 1.302 | 0.02706 | -0.0777 | 48.1153
11 | 1.3085 | 0.03043 | -0.0737 | 43.0003
11.5 | 1.3175 | 0.03383 | -0.0704 | 38.9447
12 | 1.328 | 0.03727 | -0.0675 | 35.6319
12.5 | 1.347 | 0.04021 | -0.0655 | 33.4991
13 | 1.3682 | 0.04303 | -0.0639 | 31.7964
13.5 | 1.3897 | 0.04595 | -0.0625 | 30.2437
14 | 1.4099 | 0.04905 | -0.0612 | 28.7441
14.5 | 1.4327 | 0.05194 | -0.0602 | 27.5838
15 | 1.4538 | 0.05512 | -0.0593 | 26.3752
15.5 | 1.4708 | 0.05876 | -0.0583 | 25.0306
16 | 1.4922 | 0.06196 | -0.0577 | 24.0833
17 | 1.5293 | 0.06917 | -0.0569 | 22.1093
17.5 | 1.5453 | 0.07318 | -0.0566 | 21.1164
18 | 1.5582 | 0.07765 | -0.0565 | 20.067
18.5 | 1.5724 | 0.08206 | -0.0565 | 19.1616
19 | 1.5879 | 0.08635 | -0.0568 | 18.3891
19.5 | 1.5994 | 0.09117 | -0.0572 | 17.5431
20 | 1.6064 | 0.09665 | -0.0578 | 16.6208

## 61. Re 3M Mach 0.25 (1)
BIGFOIL.COM POLAR EXPORT
NACA65-720 a=0.8
NACA65-720 a=0.8 |  |  |  | Cl Max: | 1.878 | at alpha= | 12.5 | deg
JavaFoil+Calcfoil stall+Eppler ext transition |  |  |  | L/D Max: | 165.645 | at alpha= | 6 | deg
Re: | 3000000 |  |  | Cd Min: | 0.00593 | at alpha= | -3 | deg
Mach: | 0.25 |  |  | Cl=0 at alpha= | -5.5938 | deg
|  |  |  | @ Cl=0.1, Cd= | 0.0080635
|  |  |  | @ Cl=0.4, Cd= | 0.0059682
|  |  |  | @ Cl=0.6, Cd= | 0.0061911
alpha (deg) | Cl | Cd | Cm | Cl/Cd
-17 | -0.536 | 0.13176 | -0.053 | -4.069
-16.5 | -0.564 | 0.12533 | -0.054 | -4.497
-16 | -0.586 | 0.1182 | -0.055 | -4.962
-15.5 | -0.604 | 0.10984 | -0.058 | -5.503
-15 | -0.616 | 0.10477 | -0.058 | -5.877
-14.5 | -0.622 | 0.09817 | -0.06 | -6.337
-14 | -0.623 | 0.09176 | -0.062 | -6.789
-13.5 | -0.619 | 0.0849 | -0.065 | -7.285
-13 | -0.612 | 0.07488 | -0.072 | -8.176
-12.5 | -0.619 | 0.0527 | -0.087 | -11.743
-12 | -0.641 | 0.0254 | -0.103 | -25.217
-11.5 | -0.616 | 0.02143 | -0.106 | -28.755
-11 | -0.584 | 0.01894 | -0.108 | -30.822
-10.5 | -0.545 | 0.01729 | -0.11 | -31.519
-10 | -0.501 | 0.01601 | -0.112 | -31.298
-9.5 | -0.453 | 0.01486 | -0.113 | -30.508
-9 | -0.402 | 0.01391 | -0.115 | -28.891
-8.5 | -0.347 | 0.01312 | -0.116 | -26.429
-8 | -0.29 | 0.01176 | -0.118 | -24.703
-7.5 | -0.232 | 0.01129 | -0.119 | -20.537
-7 | -0.175 | 0.01001 | -0.123 | -17.47
-6.5 | -0.115 | 0.00937 | -0.126 | -12.241
-6 | -0.052 | 0.00897 | -0.128 | -5.84
-5.5 | 0.012 | 0.00879 | -0.129 | 1.343
-5 | 0.076 | 0.00813 | -0.13 | 9.394
-4.5 | 0.141 | 0.00795 | -0.131 | 17.772
-4 | 0.206 | 0.00817 | -0.132 | 25.24
-3.5 | 0.272 | 0.00803 | -0.133 | 33.807
-3 | 0.338 | 0.00593 | -0.134 | 57.009
-2.5 | 0.403 | 0.00597 | -0.136 | 67.603
-2 | 0.468 | 0.00603 | -0.137 | 77.691
-1.5 | 0.534 | 0.00609 | -0.138 | 87.551
-1 | 0.599 | 0.00619 | -0.139 | 96.688
-0.5 | 0.664 | 0.00626 | -0.14 | 105.974
0 | 0.72 | 0.00645 | -0.141 | 111.734
0.5 | 0.784 | 0.00651 | -0.142 | 120.43
1 | 0.847 | 0.00663 | -0.143 | 127.847
1.5 | 0.911 | 0.00678 | -0.144 | 134.261
2 | 0.974 | 0.00693 | -0.145 | 140.496
2.5 | 1.037 | 0.00712 | -0.146 | 145.643
3 | 1.1 | 0.00729 | -0.147 | 150.948
3.5 | 1.162 | 0.00748 | -0.148 | 155.326
4 | 1.225 | 0.00767 | -0.149 | 159.759
4.5 | 1.287 | 0.00791 | -0.15 | 162.702
5 | 1.349 | 0.00819 | -0.151 | 164.844
5.5 | 1.395 | 0.00849 | -0.152 | 164.321
6 | 1.451 | 0.00876 | -0.153 | 165.645
6.5 | 1.505 | 0.00912 | -0.153 | 165.104
7 | 1.558 | 0.00955 | -0.154 | 163.129
7.5 | 1.609 | 0.01002 | -0.155 | 160.563
8 | 1.651 | 0.01288 | -0.155 | 128.204
8.5 | 1.686 | 0.02134 | -0.155 | 79.015
9 | 1.726 | 0.02232 | -0.156 | 77.33
9.5 | 1.763 | 0.02399 | -0.157 | 73.475
10 | 1.796 | 0.02444 | -0.158 | 73.47
10.5 | 1.823 | 0.02563 | -0.158 | 71.137
11 | 1.846 | 0.02688 | -0.159 | 68.681
11.5 | 1.864 | 0.02812 | -0.16 | 66.274
12 | 1.876 | 0.0296 | -0.16 | 63.376
12.5 | 1.878 | 0.03109 | -0.161 | 60.397
13 | 1.87 | 0.03283 | -0.162 | 56.966
13.5 | 1.854 | 0.03467 | -0.162 | 53.484
14 | 1.831 | 0.03649 | -0.163 | 50.165
14.5 | 1.799 | 0.03875 | -0.163 | 46.433
15 | 1.76 | 0.0409 | -0.163 | 43.019
15.5 | 1.712 | 0.04353 | -0.164 | 39.331
16 | 1.652 | 0.04654 | -0.164 | 35.488
16.5 | 1.582 | 0.04911 | -0.164 | 32.204
17 | 1.504 | 0.05246 | -0.164 | 28.662
17.5 | 1.418 | 0.05709 | -0.164 | 24.838

## 62. Re 3M Mach 0.25 (2)
BIGFOIL.COM POLAR EXPORT
NACA65-720 a=0.8
NACA65-720 a=0.8 |  |  |  | Cl Max: | 1.5706 | at alpha= | 20 | deg
XFOIL ncrit=9 |  |  |  | L/D Max: | 164.867 | at alpha= | 5 | deg
Re: | 3000000 |  |  | Cd Min: | 0.14917 | at alpha= | -20 | deg
Mach: | 0.25 |  |  | Cl=0 at alpha= | -5.5852 | deg
|  |  |  | @ Cl=0.1, Cd= | 0.0079668
|  |  |  | @ Cl=0.4, Cd= | 0.0055792
|  |  |  | @ Cl=0.6, Cd= | 0.0056216
alpha (deg) | Cl | Cd | Cm | Cl/Cd
-20 | -0.3637 | 0.14917 | -0.0982 | -2.4382
-19.5 | -0.6246 | 0.09542 | -0.1282 | -6.5458
-19 | -0.6909 | 0.07796 | -0.1395 | -8.8622
-18.5 | -0.7563 | 0.06237 | -0.1494 | -12.126
-18 | -0.788 | 0.05252 | -0.1548 | -15.0038
-17.5 | -0.8002 | 0.04557 | -0.1578 | -17.5598
-17 | -0.8111 | 0.0395 | -0.1594 | -20.5342
-16.5 | -0.8077 | 0.03518 | -0.1597 | -22.9591
-16 | -0.797 | 0.03158 | -0.1596 | -25.2375
-15.5 | -0.7906 | 0.02809 | -0.1585 | -28.1452
-15 | -0.776 | 0.02541 | -0.1571 | -30.5392
-14.5 | -0.7601 | 0.02301 | -0.1552 | -33.0335
-13.5 | -0.7374 | 0.01824 | -0.1495 | -40.4276
-13 | -0.7075 | 0.01691 | -0.1474 | -41.8391
-12.5 | -0.6748 | 0.01571 | -0.1454 | -42.9535
-12 | -0.6416 | 0.01459 | -0.1433 | -43.9753
-11.5 | -0.6093 | 0.01354 | -0.141 | -45
-11 | -0.5843 | 0.01267 | -0.1373 | -46.1168
-10.5 | -0.5396 | 0.0121 | -0.1358 | -44.595
-9.5 | -0.4422 | 0.01099 | -0.1339 | -40.2366
-8.5 | -0.3335 | 0.0102 | -0.1336 | -32.6961
-8 | -0.2775 | 0.00988 | -0.1337 | -28.087
-7.5 | -0.2221 | 0.00941 | -0.1338 | -23.6026
-7 | -0.1649 | 0.00909 | -0.1342 | -18.1408
-6.5 | -0.1066 | 0.00884 | -0.1347 | -12.0588
-6 | -0.0482 | 0.00853 | -0.1353 | -5.6506
-5.5 | 0.0099 | 0.0083 | -0.1359 | 1.1928
-5 | 0.0696 | 0.00808 | -0.1367 | 8.6139
-4.5 | 0.1287 | 0.00786 | -0.1375 | 16.374
-3.5 | 0.2453 | 0.0072 | -0.139 | 34.0694
-3 | 0.3023 | 0.00659 | -0.1399 | 45.8725
-2.5 | 0.3578 | 0.00583 | -0.1406 | 61.3722
-2 | 0.4167 | 0.00548 | -0.1416 | 76.0401
-1.5 | 0.4776 | 0.00546 | -0.1427 | 87.4725
-1 | 0.5371 | 0.0055 | -0.1435 | 97.6545
-0.5 | 0.5952 | 0.00562 | -0.1439 | 105.9075
0 | 0.6549 | 0.00564 | -0.1448 | 116.117
0.5 | 0.7144 | 0.0057 | -0.1456 | 125.3333
1 | 0.772 | 0.0058 | -0.146 | 133.1034
1.5 | 0.8268 | 0.00593 | -0.1459 | 139.4266
2 | 0.8823 | 0.00602 | -0.1459 | 146.5615
2.5 | 0.9362 | 0.00608 | -0.1455 | 153.9803
3 | 0.9846 | 0.00619 | -0.144 | 159.063
3.5 | 1.0279 | 0.00647 | -0.1415 | 158.8717
4 | 1.0807 | 0.0066 | -0.141 | 163.7424
4.5 | 1.1281 | 0.00685 | -0.1395 | 164.6861
5 | 1.1755 | 0.00713 | -0.138 | 164.8668
5.5 | 1.2235 | 0.00743 | -0.1366 | 164.6703
6 | 1.2657 | 0.00785 | -0.1342 | 161.2357
6.5 | 1.2987 | 0.00857 | -0.1303 | 151.5403
7 | 1.3248 | 0.00955 | -0.1253 | 138.7225
7.5 | 1.3247 | 0.01147 | -0.1165 | 115.4926
8 | 1.3111 | 0.01415 | -0.1062 | 92.6572
8.5 | 1.3013 | 0.01716 | -0.0974 | 75.8333
9 | 1.3028 | 0.02003 | -0.0909 | 65.0424
9.5 | 1.3007 | 0.02345 | -0.0846 | 55.467
10 | 1.2971 | 0.02733 | -0.0788 | 47.4607
10.5 | 1.2959 | 0.03131 | -0.0739 | 41.3893
11 | 1.2999 | 0.03526 | -0.07 | 36.8661
11.5 | 1.3053 | 0.0393 | -0.0666 | 33.2137
12 | 1.3174 | 0.04304 | -0.064 | 30.6087
12.5 | 1.3376 | 0.04626 | -0.0622 | 28.9148
13 | 1.3598 | 0.04941 | -0.0607 | 27.5207
13.5 | 1.3816 | 0.05269 | -0.0593 | 26.2213
14 | 1.4027 | 0.05615 | -0.0581 | 24.9813
14.5 | 1.4264 | 0.05941 | -0.0572 | 24.0094
15 | 1.4441 | 0.06334 | -0.0562 | 22.7992
15.5 | 1.4632 | 0.06727 | -0.0554 | 21.7512
16.5 | 1.5001 | 0.07545 | -0.0544 | 19.882
17 | 1.5121 | 0.08012 | -0.054 | 18.8729
17.5 | 1.5281 | 0.08475 | -0.0539 | 18.0307
18 | 1.5436 | 0.0895 | -0.0541 | 17.2469
18.5 | 1.5544 | 0.0949 | -0.0545 | 16.3793
19 | 1.5632 | 0.10067 | -0.0552 | 15.528
19.5 | 1.5648 | 0.10742 | -0.0562 | 14.5671
20 | 1.5706 | 0.11369 | -0.0576 | 13.8148

## 63. Re 3M Mach 0.50 (1)
BIGFOIL.COM POLAR EXPORT
NACA65-720 a=0.8
NACA65-720 a=0.8 |  |  |  | Cl Max: | 1.777 | at alpha= | 8.5 | deg
JavaFoil+Calcfoil stall+Eppler ext transition |  |  |  | L/D Max: | 152.827 | at alpha= | 5 | deg
Re: | 3000000 |  |  | Cd Min: | 0.0064 | at alpha= | -3 | deg
Mach: | 0.5 |  |  | Cl=0 at alpha= | -5.5956 | deg
|  |  |  | @ Cl=0.1, Cd= | 0.010594
|  |  |  | @ Cl=0.4, Cd= | 0.0064271
|  |  |  | @ Cl=0.6, Cd= | 0.0066755
alpha (deg) | Cl | Cd | Cm | Cl/Cd
-20 | -0.831 | 0.16854 | -0.06 | -4.932
-19.5 | -0.803 | 0.16523 | -0.06 | -4.858
-19 | -0.774 | 0.16209 | -0.061 | -4.777
-18.5 | -0.746 | 0.15694 | -0.061 | -4.753
-18 | -0.716 | 0.15201 | -0.06 | -4.709
-17.5 | -0.687 | 0.14449 | -0.06 | -4.754
-17 | -0.658 | 0.13841 | -0.06 | -4.756
-16.5 | -0.63 | 0.13403 | -0.061 | -4.699
-16 | -0.601 | 0.12925 | -0.061 | -4.652
-15.5 | -0.571 | 0.12523 | -0.059 | -4.562
-15 | -0.543 | 0.12018 | -0.059 | -4.515
-14.5 | -0.514 | 0.11815 | -0.06 | -4.35
-14 | -0.485 | 0.11478 | -0.061 | -4.229
-13.5 | -0.457 | 0.10934 | -0.061 | -4.177
-13 | -0.427 | 0.10485 | -0.059 | -4.075
-12.5 | -0.398 | 0.10189 | -0.058 | -3.909
-12 | -0.37 | 0.09868 | -0.059 | -3.745
-11.5 | -0.341 | 0.08936 | -0.06 | -3.814
-11 | -0.313 | 0.07752 | -0.065 | -4.035
-10.5 | -0.283 | 0.08976 | -0.059 | -3.153
-10 | -0.255 | 0.0689 | -0.066 | -3.7
-9.5 | -0.372 | 0.06148 | -0.072 | -6.046
-9 | -0.356 | 0.05141 | -0.088 | -6.932
-8.5 | -0.36 | 0.01752 | -0.127 | -20.556
-8 | -0.308 | 0.01509 | -0.129 | -20.406
-7.5 | -0.25 | 0.01355 | -0.131 | -18.423
-7 | -0.187 | 0.0128 | -0.132 | -14.606
-6.5 | -0.122 | 0.0122 | -0.134 | -10
-6 | -0.055 | 0.01164 | -0.135 | -4.76
-5.5 | 0.013 | 0.01117 | -0.137 | 1.122
-5 | 0.081 | 0.01076 | -0.138 | 7.574
-4.5 | 0.152 | 0.01014 | -0.14 | 14.962
-4 | 0.227 | 0.00914 | -0.145 | 24.871
-3.5 | 0.303 | 0.0088 | -0.148 | 34.452
-3 | 0.378 | 0.0064 | -0.149 | 59.043
-2.5 | 0.451 | 0.00649 | -0.151 | 69.515
-2 | 0.524 | 0.00658 | -0.152 | 79.599
-1.5 | 0.596 | 0.00667 | -0.153 | 89.482
-1 | 0.669 | 0.00677 | -0.154 | 98.836
-0.5 | 0.742 | 0.00687 | -0.155 | 107.929
0 | 0.801 | 0.00718 | -0.157 | 111.615
0.5 | 0.872 | 0.00731 | -0.158 | 119.268
1 | 0.943 | 0.00748 | -0.159 | 125.955
1.5 | 1.013 | 0.00773 | -0.16 | 131.042
2 | 1.083 | 0.00796 | -0.161 | 136.069
2.5 | 1.153 | 0.0082 | -0.162 | 140.713
3 | 1.223 | 0.00844 | -0.163 | 144.91
3.5 | 1.293 | 0.00869 | -0.164 | 148.766
4 | 1.362 | 0.00906 | -0.165 | 150.345
4.5 | 1.431 | 0.00944 | -0.166 | 151.576
5 | 1.5 | 0.00982 | -0.167 | 152.827
5.5 | 1.541 | 0.01022 | -0.168 | 150.839
6 | 1.599 | 0.01077 | -0.169 | 148.457
6.5 | 1.653 | 0.01139 | -0.17 | 145.146
7 | 1.703 | 0.01197 | -0.171 | 142.325
7.5 | 1.731 | 0.02597 | -0.171 | 66.645
8 | 1.761 | 0.02759 | -0.171 | 63.839
8.5 | 1.777 | 0.02934 | -0.172 | 60.555
9 | 1.77 | 0.03133 | -0.173 | 56.491
9.5 | 1.726 | 0.03362 | -0.174 | 51.324
10 | 1.597 | 0.03714 | -0.174 | 42.991
10.5 | 1.077 | 0.04105 | -0.174 | 26.223
11 | 1.108 | 0.04189 | -0.175 | 26.442
11.5 | 0.962 | 0.086 | -0.081 | 11.186
12 | 0.989 | 0.09855 | -0.083 | 10.039
12.5 | 1.016 | 0.09889 | -0.083 | 10.274
13 | 1.043 | 0.10514 | -0.085 | 9.922
13.5 | 1.072 | 0.10846 | -0.091 | 9.88

## 64. Re 3M Mach 0.50 (2)
BIGFOIL.COM POLAR EXPORT
NACA65-720 a=0.8
NACA65-720 a=0.8 |  |  |  | Cl Max: | 1.4295 | at alpha= | 7.5 | deg
XFOIL ncrit=9 |  |  |  | L/D Max: | 125.598 | at alpha= | 4.5 | deg
Re: | 3000000 |  |  | Cd Min: | 0.07143 | at alpha= | 12.5 | deg
Mach: | 0.5 |  |  | Cl=0 at alpha= | -5.5251 | deg
|  |  |  | @ Cl=0.1, Cd= | 0.0088983
|  |  |  | @ Cl=0.4, Cd= | 0.0067929
|  |  |  | @ Cl=0.6, Cd= | 0.0063566
alpha (deg) | Cl | Cd | Cm | Cl/Cd
-13.5 | -0.2773 | 0.06255 | -0.1789 | -4.4333
-13 | -0.3093 | 0.05177 | -0.1859 | -5.9745
-12.5 | -0.3363 | 0.04311 | -0.1903 | -7.801
-12 | -0.3434 | 0.03705 | -0.1919 | -9.2686
-11.5 | -0.3641 | 0.03101 | -0.1918 | -11.7414
-11 | -0.3657 | 0.02687 | -0.1898 | -13.61
-10.5 | -0.3662 | 0.02311 | -0.1866 | -15.846
-10 | -0.3555 | 0.02029 | -0.1825 | -17.5209
-9.5 | -0.3353 | 0.01801 | -0.1785 | -18.6174
-9 | -0.3046 | 0.01637 | -0.1746 | -18.6072
-8.5 | -0.2755 | 0.01472 | -0.1705 | -18.716
-8 | -0.2503 | 0.01324 | -0.1655 | -18.9048
-7.5 | -0.2216 | 0.01199 | -0.1611 | -18.4821
-7 | -0.1725 | 0.01123 | -0.1584 | -15.3606
-6.5 | -0.1195 | 0.01038 | -0.1563 | -11.5125
-6 | -0.0587 | 0.00987 | -0.1551 | -5.9473
-5.5 | 0.0031 | 0.00949 | -0.1541 | 0.32666
-5 | 0.0674 | 0.00904 | -0.1538 | 7.4558
-4.5 | 0.1318 | 0.00876 | -0.1535 | 15.0457
-3.5 | 0.2598 | 0.00827 | -0.153 | 31.4148
-3 | 0.322 | 0.00784 | -0.1529 | 41.0714
-2.5 | 0.3789 | 0.00717 | -0.1522 | 52.8452
-2 | 0.4315 | 0.00623 | -0.151 | 69.2616
-1.5 | 0.4892 | 0.00607 | -0.1498 | 80.5931
-1 | 0.5473 | 0.00616 | -0.1486 | 88.8474
-0.5 | 0.6036 | 0.00637 | -0.1472 | 94.7567
0 | 0.6609 | 0.00666 | -0.1459 | 99.2342
0.5 | 0.7229 | 0.0068 | -0.1456 | 106.3088
1 | 0.7837 | 0.00701 | -0.1451 | 111.7974
1.5 | 0.8412 | 0.0073 | -0.144 | 115.2329
2 | 0.8956 | 0.00768 | -0.1423 | 116.6146
2.5 | 0.9575 | 0.00792 | -0.1419 | 120.8965
3 | 1.0182 | 0.00818 | -0.1412 | 124.4743
3.5 | 1.0747 | 0.00856 | -0.1398 | 125.5491
4 | 1.1277 | 0.00906 | -0.1377 | 124.4702
4.5 | 1.1869 | 0.00945 | -0.1366 | 125.5979
5 | 1.2398 | 0.00998 | -0.1343 | 124.2285
5.5 | 1.2933 | 0.01056 | -0.1321 | 122.4716
6 | 1.3419 | 0.01132 | -0.1291 | 118.5424
6.5 | 1.3907 | 0.01215 | -0.1261 | 114.4609
7 | 1.4186 | 0.01374 | -0.1202 | 103.246
7.5 | 1.4295 | 0.01615 | -0.1125 | 88.5139
8 | 1.391 | 0.02103 | -0.0999 | 66.1436
8.5 | 1.3645 | 0.02607 | -0.0902 | 52.3399
9 | 1.3315 | 0.03205 | -0.0813 | 41.5445
9.5 | 1.3094 | 0.03796 | -0.0746 | 34.4942
10.5 | 1.2912 | 0.04939 | -0.0652 | 26.1429
11.5 | 1.2802 | 0.0618 | -0.059 | 20.7152
12 | 1.2954 | 0.0668 | -0.0572 | 19.3922
12.5 | 1.3179 | 0.07143 | -0.0559 | 18.4502

## 65. Re 4M Mach 0.00 (1)
BIGFOIL.COM POLAR EXPORT
NACA65-720 a=0.8
NACA65-720 a=0.8 |  |  |  | Cl Max: | 1.929 | at alpha= | 14 | deg
JavaFoil+Calcfoil stall+Eppler ext transition |  |  |  | L/D Max: | 173.858 | at alpha= | 5.5 | deg
Re: | 4000000 |  |  | Cd Min: | 0.00516 | at alpha= | -3 | deg
Mach: | 0 |  |  | Cl=0 at alpha= | -5.5887 | deg
|  |  |  | @ Cl=0.1, Cd= | 0.0079381
|  |  |  | @ Cl=0.4, Cd= | 0.0056457
|  |  |  | @ Cl=0.6, Cd= | 0.0058054
alpha (deg) | Cl | Cd | Cm | Cl/Cd
-19.5 | -0.715 | 0.15004 | -0.053 | -4.764
-19 | -0.724 | 0.14312 | -0.054 | -5.058
-18.5 | -0.731 | 0.13618 | -0.055 | -5.369
-18 | -0.737 | 0.12898 | -0.056 | -5.712
-17.5 | -0.74 | 0.12291 | -0.057 | -6.019
-17 | -0.741 | 0.11587 | -0.059 | -6.394
-16.5 | -0.74 | 0.10925 | -0.06 | -6.769
-16 | -0.74 | 0.09755 | -0.065 | -7.588
-15.5 | -0.737 | 0.08805 | -0.069 | -8.371
-15 | -0.739 | 0.07271 | -0.076 | -10.16
-14.5 | -0.771 | 0.03911 | -0.091 | -19.716
-14 | -0.756 | 0.0351 | -0.093 | -21.534
-13.5 | -0.746 | 0.02722 | -0.097 | -27.392
-13 | -0.724 | 0.02359 | -0.099 | -30.695
-12.5 | -0.697 | 0.02077 | -0.101 | -33.557
-12 | -0.664 | 0.01893 | -0.103 | -35.089
-11.5 | -0.628 | 0.0172 | -0.104 | -36.509
-11 | -0.587 | 0.01611 | -0.106 | -36.441
-10.5 | -0.544 | 0.01483 | -0.107 | -36.669
-10 | -0.497 | 0.014 | -0.109 | -35.463
-9.5 | -0.447 | 0.0131 | -0.11 | -34.135
-9 | -0.395 | 0.01236 | -0.112 | -31.935
-8.5 | -0.34 | 0.01175 | -0.113 | -28.921
-8 | -0.291 | 0.0094 | -0.118 | -30.903
-7.5 | -0.233 | 0.00882 | -0.12 | -26.432
-7 | -0.174 | 0.00864 | -0.122 | -20.141
-6.5 | -0.113 | 0.00843 | -0.123 | -13.363
-6 | -0.051 | 0.00824 | -0.124 | -6.168
-5.5 | 0.011 | 0.00811 | -0.125 | 1.412
-5 | 0.074 | 0.008 | -0.127 | 9.25
-4.5 | 0.137 | 0.00785 | -0.128 | 17.447
-4 | 0.2 | 0.00773 | -0.129 | 25.865
-3.5 | 0.263 | 0.00764 | -0.13 | 34.422
-3 | 0.327 | 0.00516 | -0.131 | 63.439
-2.5 | 0.391 | 0.00564 | -0.132 | 69.223
-2 | 0.454 | 0.00568 | -0.133 | 79.841
-1.5 | 0.517 | 0.00571 | -0.134 | 90.45
-1 | 0.58 | 0.00578 | -0.135 | 100.241
-0.5 | 0.643 | 0.00586 | -0.136 | 109.658
0 | 0.699 | 0.00595 | -0.137 | 117.441
0.5 | 0.761 | 0.00607 | -0.138 | 125.278
1 | 0.823 | 0.00618 | -0.139 | 133.142
1.5 | 0.884 | 0.00632 | -0.14 | 139.927
2 | 0.945 | 0.00646 | -0.141 | 146.438
2.5 | 1.006 | 0.00659 | -0.142 | 152.795
3 | 1.068 | 0.00672 | -0.143 | 158.832
3.5 | 1.128 | 0.00689 | -0.144 | 163.785
4 | 1.189 | 0.00711 | -0.144 | 167.276
4.5 | 1.249 | 0.00732 | -0.145 | 170.652
5 | 1.31 | 0.00757 | -0.146 | 173.11
5.5 | 1.355 | 0.00779 | -0.147 | 173.858
6 | 1.41 | 0.00812 | -0.148 | 173.734
6.5 | 1.464 | 0.00844 | -0.149 | 173.398
7 | 1.517 | 0.00878 | -0.15 | 172.832
7.5 | 1.563 | 0.01118 | -0.15 | 139.735
8 | 1.609 | 0.01298 | -0.151 | 123.958
8.5 | 1.648 | 0.01884 | -0.151 | 87.484
9 | 1.691 | 0.01961 | -0.152 | 86.222
9.5 | 1.732 | 0.02043 | -0.152 | 84.746
10 | 1.769 | 0.02133 | -0.153 | 82.919
10.5 | 1.804 | 0.02224 | -0.154 | 81.09
11 | 1.835 | 0.02319 | -0.155 | 79.114
11.5 | 1.863 | 0.02418 | -0.155 | 77.027
12 | 1.887 | 0.02522 | -0.156 | 74.81
12.5 | 1.905 | 0.02646 | -0.157 | 72.013
13 | 1.918 | 0.02761 | -0.157 | 69.455
13.5 | 1.926 | 0.02895 | -0.158 | 66.51
14 | 1.929 | 0.03027 | -0.159 | 63.711
14.5 | 1.928 | 0.03166 | -0.159 | 60.895
15 | 1.921 | 0.0332 | -0.16 | 57.866
15.5 | 1.91 | 0.03498 | -0.16 | 54.593
16 | 1.892 | 0.03697 | -0.16 | 51.173
16.5 | 1.868 | 0.03876 | -0.161 | 48.193
17 | 1.84 | 0.04079 | -0.161 | 45.121
17.5 | 1.809 | 0.0429 | -0.161 | 42.172
18 | 1.775 | 0.04524 | -0.162 | 39.23
18.5 | 1.737 | 0.0477 | -0.162 | 36.408
19 | 1.697 | 0.05037 | -0.162 | 33.694

## 66. Re 4M Mach 0.00 (2)
BIGFOIL.COM POLAR EXPORT
NACA65-720 a=0.8
NACA65-720 a=0.8 |  |  |  | Cl Max: | 1.6453 | at alpha= | 20 | deg
XFOIL ncrit=9 |  |  |  | L/D Max: | 191.807 | at alpha= | 4.5 | deg
Re: | 4000000 |  |  | Cd Min: | 0.08924 | at alpha= | 20 | deg
Mach: | 0 |  |  | Cl=0 at alpha= | -5.6032 | deg
|  |  |  | @ Cl=0.1, Cd= | 0.0073402
|  |  |  | @ Cl=0.4, Cd= | 0.0051809
|  |  |  | @ Cl=0.6, Cd= | 0.0050449
alpha (deg) | Cl | Cd | Cm | Cl/Cd
-20 | -0.9656 | 0.04841 | -0.1416 | -19.9463
-19.5 | -0.9656 | 0.04339 | -0.1434 | -22.254
-19 | -0.961 | 0.03911 | -0.1446 | -24.5717
-18.5 | -0.9493 | 0.03561 | -0.1454 | -26.6582
-18 | -0.9357 | 0.0325 | -0.1457 | -28.7908
-17.5 | -0.9222 | 0.02964 | -0.1455 | -31.1134
-17 | -0.9056 | 0.02718 | -0.145 | -33.3186
-16.5 | -0.8885 | 0.02488 | -0.1442 | -35.7114
-16 | -0.8702 | 0.02284 | -0.143 | -38.0998
-15.5 | -0.8496 | 0.02094 | -0.1417 | -40.5731
-15 | -0.8279 | 0.01925 | -0.1401 | -43.0078
-14.5 | -0.8078 | 0.01757 | -0.138 | -45.9761
-14 | -0.7817 | 0.01627 | -0.1362 | -48.0455
-13.5 | -0.7815 | 0.0139 | -0.1318 | -56.223
-13 | -0.7626 | 0.01269 | -0.1285 | -60.0946
-12.5 | -0.7318 | 0.0121 | -0.1257 | -60.4793
-12 | -0.6882 | 0.01161 | -0.1249 | -59.2765
-11.5 | -0.6424 | 0.0111 | -0.1243 | -57.8739
-11 | -0.5929 | 0.01068 | -0.1243 | -55.515
-10.5 | -0.5418 | 0.01033 | -0.1244 | -52.4492
-10 | -0.4888 | 0.01001 | -0.1248 | -48.8312
-9.5 | -0.4367 | 0.00961 | -0.125 | -45.4422
-9 | -0.3826 | 0.00926 | -0.1256 | -41.3175
-8.5 | -0.3275 | 0.00899 | -0.1262 | -36.4294
-8 | -0.2716 | 0.00875 | -0.127 | -31.04
-7.5 | -0.2157 | 0.00847 | -0.1278 | -25.4664
-7 | -0.1598 | 0.00822 | -0.1285 | -19.4404
-6.5 | -0.1025 | 0.00799 | -0.1295 | -12.8285
-6 | -0.0454 | 0.00783 | -0.1304 | -5.7982
-5.5 | 0.0118 | 0.0076 | -0.1313 | 1.5526
-5 | 0.0698 | 0.00743 | -0.1323 | 9.3943
-4.5 | 0.127 | 0.00726 | -0.1333 | 17.4931
-4 | 0.1847 | 0.00704 | -0.1343 | 26.2358
-3 | 0.2976 | 0.00622 | -0.1363 | 47.8457
-2.5 | 0.3537 | 0.00567 | -0.1373 | 62.381
-2 | 0.4105 | 0.00507 | -0.1385 | 80.9665
-1.5 | 0.469 | 0.005 | -0.1396 | 93.8
-1 | 0.5267 | 0.00501 | -0.1406 | 105.1297
-0.5 | 0.5854 | 0.00503 | -0.1417 | 116.3817
0 | 0.6444 | 0.00509 | -0.1428 | 126.6012
0.5 | 0.7022 | 0.00513 | -0.1437 | 136.8811
1 | 0.7588 | 0.00522 | -0.1444 | 145.364
1.5 | 0.8157 | 0.00531 | -0.1452 | 153.6158
2 | 0.8735 | 0.00536 | -0.1461 | 162.9664
2.5 | 0.9295 | 0.00543 | -0.1467 | 171.1786
3 | 0.9815 | 0.00559 | -0.1465 | 175.5814
3.5 | 1.0375 | 0.00565 | -0.1471 | 183.6283
4 | 1.0881 | 0.00581 | -0.1467 | 187.2806
4.5 | 1.1355 | 0.00592 | -0.1455 | 191.8074
5 | 1.1755 | 0.00613 | -0.1429 | 191.7618
5.5 | 1.2148 | 0.00646 | -0.1403 | 188.0495
6 | 1.2463 | 0.00703 | -0.1364 | 177.2831
6.5 | 1.2726 | 0.00778 | -0.1316 | 163.5733
7 | 1.2681 | 0.00952 | -0.1218 | 133.2038
7.5 | 1.2675 | 0.01138 | -0.1132 | 111.3796
8 | 1.2698 | 0.01337 | -0.1056 | 94.9738
8.5 | 1.2748 | 0.01547 | -0.0989 | 82.4047
9 | 1.2811 | 0.01779 | -0.093 | 72.0124
9.5 | 1.2905 | 0.0202 | -0.0879 | 63.8861
10 | 1.2964 | 0.02304 | -0.0829 | 56.2674
10.5 | 1.3036 | 0.02607 | -0.0784 | 50.0038
11 | 1.3156 | 0.02896 | -0.0749 | 45.4282
12 | 1.3468 | 0.03471 | -0.0694 | 38.8015
12.5 | 1.3688 | 0.03729 | -0.0676 | 36.7069
13 | 1.3924 | 0.03979 | -0.0661 | 34.9937
13.5 | 1.4136 | 0.04257 | -0.0645 | 33.2065
14 | 1.4368 | 0.04527 | -0.0633 | 31.7385
14.5 | 1.4599 | 0.048 | -0.0622 | 30.4146
15 | 1.48 | 0.05109 | -0.0611 | 28.9685
15.5 | 1.5012 | 0.05417 | -0.0603 | 27.7128
16 | 1.5231 | 0.05717 | -0.0595 | 26.6416
16.5 | 1.54 | 0.06078 | -0.0588 | 25.3373
17 | 1.556 | 0.06449 | -0.0581 | 24.1278
17.5 | 1.5782 | 0.06754 | -0.058 | 23.3669
18 | 1.5942 | 0.07148 | -0.0577 | 22.3027
18.5 | 1.6091 | 0.07556 | -0.0576 | 21.2957
19 | 1.6236 | 0.07974 | -0.0576 | 20.3612
19.5 | 1.6334 | 0.0846 | -0.0578 | 19.3073
20 | 1.6453 | 0.08924 | -0.0582 | 18.4368

## 67. Re 4M Mach 0.10 (1)
BIGFOIL.COM POLAR EXPORT
NACA65-720 a=0.8
NACA65-720 a=0.8 |  |  |  | Cl Max: | 1.92 | at alpha= | 14 | deg
JavaFoil+Calcfoil stall+Eppler ext transition |  |  |  | L/D Max: | 173.443 | at alpha= | 5.5 | deg
Re: | 4000000 |  |  | Cd Min: | 0.00518 | at alpha= | -3 | deg
Mach: | 0.1 |  |  | Cl=0 at alpha= | -5.5952 | deg
|  |  |  | @ Cl=0.1, Cd= | 0.0079138
|  |  |  | @ Cl=0.4, Cd= | 0.00565
|  |  |  | @ Cl=0.6, Cd= | 0.0058262
alpha (deg) | Cl | Cd | Cm | Cl/Cd
-18.5 | -0.701 | 0.13799 | -0.054 | -5.077
-18 | -0.709 | 0.13133 | -0.055 | -5.4
-17.5 | -0.715 | 0.125 | -0.056 | -5.723
-17 | -0.719 | 0.11823 | -0.058 | -6.085
-16.5 | -0.721 | 0.11158 | -0.059 | -6.462
-16 | -0.722 | 0.10163 | -0.063 | -7.106
-15.5 | -0.72 | 0.09302 | -0.067 | -7.74
-15 | -0.717 | 0.08273 | -0.071 | -8.67
-14.5 | -0.728 | 0.0606 | -0.082 | -12.011
-14 | -0.733 | 0.0443 | -0.089 | -16.549
-13.5 | -0.737 | 0.02939 | -0.096 | -25.071
-13 | -0.719 | 0.02457 | -0.099 | -29.257
-12.5 | -0.694 | 0.02139 | -0.101 | -32.431
-12 | -0.663 | 0.01942 | -0.103 | -34.114
-11.5 | -0.628 | 0.01753 | -0.105 | -35.793
-11 | -0.588 | 0.01617 | -0.106 | -36.353
-10.5 | -0.544 | 0.01504 | -0.108 | -36.198
-10 | -0.498 | 0.01404 | -0.109 | -35.453
-9.5 | -0.448 | 0.01328 | -0.111 | -33.765
-9 | -0.396 | 0.01247 | -0.112 | -31.753
-8.5 | -0.344 | 0.01056 | -0.115 | -32.627
-8 | -0.291 | 0.00956 | -0.118 | -30.438
-7.5 | -0.234 | 0.00873 | -0.12 | -26.772
-7 | -0.175 | 0.00869 | -0.122 | -20.13
-6.5 | -0.113 | 0.00853 | -0.124 | -13.268
-6 | -0.051 | 0.00833 | -0.125 | -6.132
-5.5 | 0.012 | 0.00813 | -0.126 | 1.415
-5 | 0.074 | 0.00793 | -0.127 | 9.377
-4.5 | 0.138 | 0.00789 | -0.128 | 17.434
-4 | 0.201 | 0.00772 | -0.13 | 26.022
-3.5 | 0.264 | 0.00708 | -0.13 | 37.339
-3 | 0.329 | 0.00518 | -0.131 | 63.504
-2.5 | 0.392 | 0.00564 | -0.132 | 69.54
-2 | 0.456 | 0.00572 | -0.133 | 79.736
-1.5 | 0.519 | 0.00576 | -0.134 | 90.169
-1 | 0.583 | 0.00581 | -0.135 | 100.248
-0.5 | 0.646 | 0.00587 | -0.136 | 110.045
0 | 0.703 | 0.006 | -0.137 | 117.111
0.5 | 0.765 | 0.00609 | -0.138 | 125.602
1 | 0.826 | 0.00623 | -0.139 | 132.611
1.5 | 0.888 | 0.00635 | -0.14 | 139.954
2 | 0.95 | 0.00649 | -0.141 | 146.413
2.5 | 1.011 | 0.00661 | -0.142 | 152.948
3 | 1.073 | 0.00675 | -0.143 | 158.949
3.5 | 1.134 | 0.00695 | -0.144 | 163.21
4 | 1.195 | 0.00716 | -0.145 | 166.754
4.5 | 1.255 | 0.00738 | -0.146 | 170.188
5 | 1.316 | 0.0076 | -0.147 | 173.073
5.5 | 1.361 | 0.00785 | -0.148 | 173.443
6 | 1.417 | 0.00817 | -0.149 | 173.307
6.5 | 1.471 | 0.00849 | -0.15 | 173.145
7 | 1.521 | 0.01007 | -0.15 | 151.004
7.5 | 1.569 | 0.01133 | -0.151 | 138.509
8 | 1.615 | 0.01318 | -0.151 | 122.515
8.5 | 1.654 | 0.01903 | -0.152 | 86.924
9 | 1.697 | 0.01983 | -0.152 | 85.57
9.5 | 1.737 | 0.02073 | -0.153 | 83.79
10 | 1.774 | 0.02158 | -0.154 | 82.198
10.5 | 1.808 | 0.02254 | -0.155 | 80.213
11 | 1.838 | 0.02358 | -0.155 | 77.952
11.5 | 1.865 | 0.0246 | -0.156 | 75.811
12 | 1.888 | 0.02564 | -0.157 | 73.612
12.5 | 1.904 | 0.02693 | -0.157 | 70.707
13 | 1.914 | 0.02814 | -0.158 | 68.031
13.5 | 1.919 | 0.02942 | -0.159 | 65.243
14 | 1.92 | 0.03081 | -0.159 | 62.315
14.5 | 1.915 | 0.03233 | -0.16 | 59.232
15 | 1.905 | 0.03406 | -0.16 | 55.925
15.5 | 1.889 | 0.03596 | -0.161 | 52.545
16 | 1.867 | 0.03776 | -0.161 | 49.445
16.5 | 1.839 | 0.03967 | -0.161 | 46.343
17 | 1.806 | 0.04178 | -0.162 | 43.221
17.5 | 1.769 | 0.04411 | -0.162 | 40.112
18 | 1.729 | 0.04654 | -0.162 | 37.156
18.5 | 1.686 | 0.04927 | -0.162 | 34.214
19 | 1.64 | 0.05217 | -0.162 | 31.434

## 68. Re 4M Mach 0.10 (2)
BIGFOIL.COM POLAR EXPORT
NACA65-720 a=0.8
NACA65-720 a=0.8 |  |  |  | Cl Max: | 1.6432 | at alpha= | 20 | deg
XFOIL ncrit=9 |  |  |  | L/D Max: | 190.654 | at alpha= | 4.5 | deg
Re: | 4000000 |  |  | Cd Min: | 0.09171 | at alpha= | 20 | deg
Mach: | 0.1 |  |  | Cl=0 at alpha= | -5.6016 | deg
|  |  |  | @ Cl=0.1, Cd= | 0.0073762
|  |  |  | @ Cl=0.4, Cd= | 0.0052226
|  |  |  | @ Cl=0.6, Cd= | 0.0050597
alpha (deg) | Cl | Cd | Cm | Cl/Cd
-20 | -0.94 | 0.05251 | -0.1425 | -17.9014
-19.5 | -0.945 | 0.04663 | -0.1449 | -20.2659
-19 | -0.9435 | 0.04182 | -0.1465 | -22.561
-18.5 | -0.9352 | 0.0378 | -0.1476 | -24.7407
-18 | -0.9241 | 0.03431 | -0.1481 | -26.9338
-17.5 | -0.9131 | 0.0311 | -0.148 | -29.3601
-17 | -0.8967 | 0.02846 | -0.1477 | -31.5074
-16.5 | -0.8808 | 0.02598 | -0.1469 | -33.903
-16 | -0.8629 | 0.02382 | -0.1457 | -36.2259
-15.5 | -0.8433 | 0.02179 | -0.1444 | -38.7012
-15 | -0.822 | 0.02001 | -0.1428 | -41.0795
-14.5 | -0.8029 | 0.01822 | -0.1407 | -44.067
-14 | -0.7773 | 0.01684 | -0.1389 | -46.158
-13 | -0.7521 | 0.01319 | -0.132 | -57.0205
-12.5 | -0.7327 | 0.0123 | -0.1279 | -59.5691
-12 | -0.6901 | 0.01178 | -0.1268 | -58.5823
-11.5 | -0.645 | 0.01125 | -0.126 | -57.3333
-11 | -0.5959 | 0.0108 | -0.1257 | -55.1759
-10.5 | -0.545 | 0.01044 | -0.1257 | -52.2031
-10 | -0.4917 | 0.01009 | -0.126 | -48.7314
-9.5 | -0.4392 | 0.00971 | -0.1262 | -45.2317
-9 | -0.385 | 0.00933 | -0.1266 | -41.2647
-8.5 | -0.3298 | 0.00906 | -0.1272 | -36.4018
-8 | -0.2735 | 0.0088 | -0.1279 | -31.0795
-7.5 | -0.2171 | 0.00854 | -0.1287 | -25.4215
-7 | -0.1609 | 0.00826 | -0.1294 | -19.4794
-6.5 | -0.1034 | 0.00802 | -0.1303 | -12.8928
-6 | -0.0459 | 0.00787 | -0.1311 | -5.8323
-5.5 | 0.0117 | 0.00762 | -0.1321 | 1.5354
-5 | 0.0699 | 0.00746 | -0.1331 | 9.37
-4.5 | 0.1274 | 0.0073 | -0.134 | 17.4521
-4 | 0.1857 | 0.00707 | -0.135 | 26.2659
-3.5 | 0.2429 | 0.00671 | -0.136 | 36.1997
-3 | 0.299 | 0.00627 | -0.1369 | 47.6874
-2.5 | 0.3556 | 0.00569 | -0.138 | 62.4956
-2 | 0.4126 | 0.00509 | -0.1392 | 81.0609
-1.5 | 0.4712 | 0.00502 | -0.1403 | 93.8645
-1 | 0.5291 | 0.00504 | -0.1412 | 104.9802
-0.5 | 0.5885 | 0.00505 | -0.1423 | 116.5347
0 | 0.6476 | 0.0051 | -0.1434 | 126.9804
0.5 | 0.7056 | 0.00515 | -0.1443 | 137.0097
1 | 0.7622 | 0.00526 | -0.1449 | 144.9049
1.5 | 0.8198 | 0.00532 | -0.1457 | 154.0977
2 | 0.8777 | 0.00538 | -0.1466 | 163.1413
2.5 | 0.9336 | 0.00546 | -0.1471 | 170.989
3 | 0.9859 | 0.00562 | -0.1469 | 175.427
3.5 | 1.0418 | 0.00568 | -0.1474 | 183.4155
4 | 1.0912 | 0.00585 | -0.1466 | 186.5299
4.5 | 1.1363 | 0.00596 | -0.1449 | 190.6544
5 | 1.1774 | 0.0062 | -0.1425 | 189.9032
5.5 | 1.2185 | 0.00652 | -0.1402 | 186.8865
6 | 1.2505 | 0.00709 | -0.1363 | 176.3752
6.5 | 1.2775 | 0.00784 | -0.1316 | 162.9464
7 | 1.2725 | 0.00962 | -0.1216 | 132.2765
7.5 | 1.2718 | 0.01152 | -0.113 | 110.3993
9 | 1.282 | 0.0182 | -0.0923 | 70.4396
9.5 | 1.291 | 0.0207 | -0.0872 | 62.3671
10 | 1.2955 | 0.0237 | -0.082 | 54.6624
10.5 | 1.3028 | 0.02679 | -0.0777 | 48.6301
11 | 1.3148 | 0.02974 | -0.0742 | 44.2098
11.5 | 1.3266 | 0.03291 | -0.071 | 40.3099
12 | 1.3459 | 0.03563 | -0.0687 | 37.7743
12.5 | 1.3676 | 0.03831 | -0.0669 | 35.6983
13 | 1.3897 | 0.04102 | -0.0652 | 33.8786
14 | 1.4364 | 0.04644 | -0.0626 | 30.9302
14.5 | 1.4575 | 0.04947 | -0.0614 | 29.4623
15.5 | 1.5008 | 0.05557 | -0.0596 | 27.0074
16 | 1.52 | 0.05899 | -0.0588 | 25.7671
16.5 | 1.5379 | 0.06255 | -0.058 | 24.5867
17 | 1.5559 | 0.06617 | -0.0575 | 23.5137
17.5 | 1.5746 | 0.06969 | -0.0572 | 22.5943
18 | 1.5934 | 0.07337 | -0.057 | 21.7173
18.5 | 1.6068 | 0.07775 | -0.0569 | 20.6662
19 | 1.6171 | 0.08258 | -0.0569 | 19.5822
19.5 | 1.6311 | 0.08703 | -0.0572 | 18.7418
20 | 1.6432 | 0.09171 | -0.0577 | 17.9173

## 69. Re 4M Mach 0.25 (1)
BIGFOIL.COM POLAR EXPORT
NACA65-720 a=0.8
NACA65-720 a=0.8 |  |  |  | Cl Max: | 1.88 | at alpha= | 12.5 | deg
JavaFoil+Calcfoil stall+Eppler ext transition |  |  |  | L/D Max: | 170.797 | at alpha= | 5 | deg
Re: | 4000000 |  |  | Cd Min: | 0.00571 | at alpha= | -3 | deg
Mach: | 0.25 |  |  | Cl=0 at alpha= | -5.5938 | deg
|  |  |  | @ Cl=0.1, Cd= | 0.0081198
|  |  |  | @ Cl=0.4, Cd= | 0.0057386
|  |  |  | @ Cl=0.6, Cd= | 0.0059014
alpha (deg) | Cl | Cd | Cm | Cl/Cd
-17.5 | -0.504 | 0.13852 | -0.052 | -3.638
-17 | -0.537 | 0.12955 | -0.054 | -4.143
-16.5 | -0.564 | 0.1241 | -0.055 | -4.546
-16 | -0.587 | 0.11586 | -0.056 | -5.066
-15.5 | -0.605 | 0.10765 | -0.059 | -5.624
-15 | -0.617 | 0.10253 | -0.06 | -6.016
-14.5 | -0.625 | 0.09376 | -0.063 | -6.663
-14 | -0.624 | 0.08945 | -0.064 | -6.981
-13.5 | -0.621 | 0.08229 | -0.068 | -7.541
-13 | -0.619 | 0.06813 | -0.077 | -9.093
-12.5 | -0.657 | 0.03045 | -0.1 | -21.58
-12 | -0.645 | 0.0232 | -0.104 | -27.782
-11.5 | -0.619 | 0.0201 | -0.106 | -30.776
-11 | -0.586 | 0.0179 | -0.108 | -32.709
-10.5 | -0.546 | 0.01636 | -0.11 | -33.398
-10 | -0.502 | 0.01519 | -0.112 | -33.055
-9.5 | -0.454 | 0.01409 | -0.113 | -32.25
-9 | -0.403 | 0.01319 | -0.115 | -30.514
-8.5 | -0.347 | 0.01247 | -0.116 | -27.862
-8 | -0.291 | 0.01115 | -0.118 | -26.1
-7.5 | -0.236 | 0.00981 | -0.122 | -24.039
-7 | -0.177 | 0.00914 | -0.124 | -19.374
-6.5 | -0.116 | 0.00882 | -0.127 | -13.16
-6 | -0.052 | 0.00849 | -0.128 | -6.17
-5.5 | 0.012 | 0.00837 | -0.129 | 1.41
-5 | 0.076 | 0.00819 | -0.131 | 9.324
-4.5 | 0.141 | 0.008 | -0.132 | 17.664
-4 | 0.206 | 0.00739 | -0.132 | 27.924
-3.5 | 0.272 | 0.00767 | -0.134 | 35.4
-3 | 0.338 | 0.00571 | -0.135 | 59.225
-2.5 | 0.403 | 0.00574 | -0.136 | 70.251
-2 | 0.468 | 0.00581 | -0.137 | 80.661
-1.5 | 0.534 | 0.00585 | -0.138 | 91.17
-1 | 0.599 | 0.0059 | -0.139 | 101.412
-0.5 | 0.664 | 0.00599 | -0.14 | 110.745
0 | 0.721 | 0.00612 | -0.141 | 117.859
0.5 | 0.785 | 0.00626 | -0.142 | 125.305
1 | 0.848 | 0.00637 | -0.143 | 133.152
1.5 | 0.912 | 0.00654 | -0.144 | 139.447
2 | 0.975 | 0.00668 | -0.145 | 145.903
2.5 | 1.038 | 0.00682 | -0.146 | 152.193
3 | 1.101 | 0.00698 | -0.147 | 157.737
3.5 | 1.163 | 0.00719 | -0.148 | 161.844
4 | 1.226 | 0.00741 | -0.149 | 165.476
4.5 | 1.288 | 0.00764 | -0.15 | 168.578
5 | 1.35 | 0.00791 | -0.151 | 170.797
5.5 | 1.396 | 0.00821 | -0.152 | 170.083
6 | 1.452 | 0.00854 | -0.153 | 169.923
6.5 | 1.506 | 0.00889 | -0.154 | 169.415
7 | 1.556 | 0.01083 | -0.154 | 143.67
7.5 | 1.605 | 0.01219 | -0.155 | 131.658
8 | 1.649 | 0.01442 | -0.155 | 114.359
8.5 | 1.688 | 0.02028 | -0.155 | 83.192
9 | 1.728 | 0.02121 | -0.156 | 81.463
9.5 | 1.764 | 0.02285 | -0.157 | 77.22
10 | 1.797 | 0.0232 | -0.158 | 77.468
10.5 | 1.825 | 0.02434 | -0.159 | 75.005
11 | 1.849 | 0.02555 | -0.159 | 72.358
11.5 | 1.866 | 0.02674 | -0.16 | 69.791
12 | 1.878 | 0.02805 | -0.161 | 66.95
12.5 | 1.88 | 0.02962 | -0.161 | 63.487
13 | 1.874 | 0.03116 | -0.162 | 60.137
13.5 | 1.859 | 0.03285 | -0.163 | 56.585
14 | 1.835 | 0.03455 | -0.163 | 53.112
14.5 | 1.803 | 0.0366 | -0.163 | 49.252
15 | 1.763 | 0.03862 | -0.164 | 45.657
15.5 | 1.716 | 0.04115 | -0.164 | 41.692
16 | 1.655 | 0.04391 | -0.164 | 37.697
16.5 | 1.585 | 0.04638 | -0.165 | 34.182
17 | 1.508 | 0.04947 | -0.165 | 30.471
17.5 | 1.422 | 0.05358 | -0.165 | 26.537

## 70. Re 4M Mach 0.25 (2)
BIGFOIL.COM POLAR EXPORT
NACA65-720 a=0.8
NACA65-720 a=0.8 |  |  |  | Cl Max: | 1.6172 | at alpha= | 20 | deg
XFOIL ncrit=9 |  |  |  | L/D Max: | 181.775 | at alpha= | 4.5 | deg
Re: | 4000000 |  |  | Cd Min: | 0.14947 | at alpha= | -20 | deg
Mach: | 0.25 |  |  | Cl=0 at alpha= | -5.5928 | deg
|  |  |  | @ Cl=0.1, Cd= | 0.0075315
|  |  |  | @ Cl=0.4, Cd= | 0.0054945
|  |  |  | @ Cl=0.6, Cd= | 0.0051485
alpha (deg) | Cl | Cd | Cm | Cl/Cd
-20 | -0.3612 | 0.14947 | -0.0982 | -2.4165
-19.5 | -0.7205 | 0.08124 | -0.1374 | -8.8688
-19 | -0.7739 | 0.06687 | -0.1468 | -11.5732
-18.5 | -0.8064 | 0.05638 | -0.1531 | -14.3029
-18 | -0.8244 | 0.04854 | -0.157 | -16.9839
-17.5 | -0.8348 | 0.04225 | -0.1591 | -19.7586
-17 | -0.833 | 0.0375 | -0.16 | -22.2133
-16.5 | -0.8277 | 0.03334 | -0.1602 | -24.826
-16 | -0.818 | 0.0299 | -0.1596 | -27.3579
-15.5 | -0.8053 | 0.02691 | -0.1586 | -29.9257
-15 | -0.7895 | 0.02441 | -0.157 | -32.3433
-14.5 | -0.7747 | 0.02202 | -0.1548 | -35.1817
-14 | -0.7523 | 0.02016 | -0.1527 | -37.3165
-13.5 | -0.7331 | 0.01824 | -0.1501 | -40.1919
-13 | -0.7095 | 0.01662 | -0.1475 | -42.6895
-12.5 | -0.6936 | 0.01471 | -0.144 | -47.1516
-12 | -0.6729 | 0.01316 | -0.1407 | -51.1322
-11.5 | -0.652 | 0.01219 | -0.1364 | -53.4865
-11 | -0.6073 | 0.01159 | -0.1348 | -52.3986
-10.5 | -0.5588 | 0.01106 | -0.1337 | -50.5244
-10 | -0.5061 | 0.01063 | -0.1332 | -47.6105
-9.5 | -0.4516 | 0.01025 | -0.133 | -44.0585
-9 | -0.3971 | 0.0098 | -0.1328 | -40.5204
-8.5 | -0.3413 | 0.00942 | -0.1328 | -36.2314
-8 | -0.2834 | 0.0091 | -0.1332 | -31.1429
-7 | -0.1669 | 0.00851 | -0.1342 | -19.6122
-6.5 | -0.1083 | 0.00825 | -0.1347 | -13.1273
-6 | -0.0487 | 0.00804 | -0.1355 | -6.0572
-5.5 | 0.0111 | 0.0078 | -0.1363 | 1.4231
-5 | 0.0703 | 0.00763 | -0.137 | 9.2136
-4.5 | 0.1306 | 0.00743 | -0.138 | 17.5774
-4 | 0.1907 | 0.00723 | -0.139 | 26.3762
-3.5 | 0.2491 | 0.00694 | -0.1397 | 35.8934
-3 | 0.3073 | 0.00647 | -0.1407 | 47.4961
-2.5 | 0.3659 | 0.00588 | -0.1418 | 62.2279
-2 | 0.4234 | 0.00523 | -0.1428 | 80.956
-1.5 | 0.4826 | 0.00516 | -0.1436 | 93.5271
-1 | 0.5437 | 0.00513 | -0.1448 | 105.9844
-0.5 | 0.6046 | 0.00515 | -0.1458 | 117.3981
0 | 0.6642 | 0.00523 | -0.1467 | 126.9981
0.5 | 0.7222 | 0.00533 | -0.1472 | 135.4972
1 | 0.7813 | 0.00539 | -0.1479 | 144.9536
1.5 | 0.8407 | 0.00544 | -0.1486 | 154.5404
2 | 0.8981 | 0.00554 | -0.149 | 162.1119
2.5 | 0.9525 | 0.00567 | -0.1488 | 167.9894
3 | 1.0037 | 0.00577 | -0.1478 | 173.9515
3.5 | 1.0524 | 0.00586 | -0.1464 | 179.5904
4 | 1.0949 | 0.00615 | -0.1438 | 178.0325
4.5 | 1.147 | 0.00631 | -0.1431 | 181.775
5 | 1.1908 | 0.00664 | -0.1409 | 179.3373
5.5 | 1.2381 | 0.00692 | -0.1393 | 178.9162
6 | 1.2722 | 0.00755 | -0.1354 | 168.5033
6.5 | 1.3011 | 0.00838 | -0.1308 | 155.2625
7 | 1.3001 | 0.01016 | -0.1213 | 127.9626
7.5 | 1.2925 | 0.01242 | -0.1115 | 104.066
8.5 | 1.2828 | 0.01782 | -0.095 | 71.9865
9 | 1.2876 | 0.02063 | -0.089 | 62.414
9.5 | 1.2925 | 0.02371 | -0.0836 | 54.5129
10 | 1.2922 | 0.02739 | -0.0782 | 47.1778
10.5 | 1.2961 | 0.03106 | -0.0738 | 41.7289
11 | 1.3063 | 0.03453 | -0.0703 | 37.8309
11.5 | 1.3165 | 0.03819 | -0.0672 | 34.4724
12 | 1.3371 | 0.04122 | -0.0651 | 32.4381
12.5 | 1.3592 | 0.04422 | -0.0633 | 30.7372
13 | 1.3819 | 0.0473 | -0.0617 | 29.2156
13.5 | 1.4065 | 0.05026 | -0.0604 | 27.9845
14 | 1.429 | 0.05349 | -0.0592 | 26.7153
14.5 | 1.449 | 0.05707 | -0.058 | 25.3899
15 | 1.4731 | 0.06032 | -0.0571 | 24.4214
15.5 | 1.4932 | 0.06403 | -0.0562 | 23.3203
16 | 1.5098 | 0.06821 | -0.0554 | 22.1346
16.5 | 1.5289 | 0.07222 | -0.0549 | 21.17
17 | 1.5479 | 0.07629 | -0.0545 | 20.2897
17.5 | 1.5631 | 0.08089 | -0.0543 | 19.3238
18 | 1.5755 | 0.08558 | -0.054 | 18.4097
18.5 | 1.5863 | 0.09085 | -0.0542 | 17.4606
19 | 1.5995 | 0.09597 | -0.0546 | 16.6667
19.5 | 1.6101 | 0.10148 | -0.0553 | 15.8662
20 | 1.6172 | 0.10749 | -0.0563 | 15.0451

## 71. Re 4M Mach 0.50 (1)
BIGFOIL.COM POLAR EXPORT
NACA65-720 a=0.8
NACA65-720 a=0.8 |  |  |  | Cl Max: | 1.779 | at alpha= | 8.5 | deg
JavaFoil+Calcfoil stall+Eppler ext transition |  |  |  | L/D Max: | 158.875 | at alpha= | 5 | deg
Re: | 4000000 |  |  | Cd Min: | 0.00617 | at alpha= | -3 | deg
Mach: | 0.5 |  |  | Cl=0 at alpha= | -5.5956 | deg
|  |  |  | @ Cl=0.1, Cd= | 0.0096407
|  |  |  | @ Cl=0.4, Cd= | 0.0061881
|  |  |  | @ Cl=0.6, Cd= | 0.0063644
alpha (deg) | Cl | Cd | Cm | Cl/Cd
-20 | -0.832 | 0.16548 | -0.06 | -5.026
-19.5 | -0.803 | 0.16123 | -0.06 | -4.981
-19 | -0.774 | 0.15468 | -0.061 | -5.007
-18.5 | -0.747 | 0.15091 | -0.063 | -4.951
-18 | -0.716 | 0.14658 | -0.06 | -4.886
-17.5 | -0.687 | 0.13886 | -0.06 | -4.949
-17 | -0.659 | 0.13395 | -0.061 | -4.917
-16.5 | -0.63 | 0.12965 | -0.061 | -4.86
-16 | -0.602 | 0.12642 | -0.062 | -4.76
-15.5 | -0.572 | 0.12119 | -0.059 | -4.716
-15 | -0.543 | 0.11572 | -0.06 | -4.691
-14.5 | -0.514 | 0.11445 | -0.06 | -4.492
-14 | -0.486 | 0.11037 | -0.061 | -4.399
-13.5 | -0.457 | 0.10494 | -0.062 | -4.353
-13 | -0.428 | 0.10128 | -0.06 | -4.222
-12.5 | -0.399 | 0.09245 | -0.06 | -4.313
-12 | -0.37 | 0.0827 | -0.061 | -4.474
-11.5 | -0.341 | 0.07493 | -0.063 | -4.557
-11 | -0.313 | 0.07641 | -0.065 | -4.094
-10.5 | -0.283 | 0.08847 | -0.06 | -3.2
-10 | -0.255 | 0.06828 | -0.066 | -3.735
-9.5 | -0.372 | 0.06048 | -0.073 | -6.153
-9 | -0.396 | 0.02287 | -0.121 | -17.329
-8.5 | -0.361 | 0.01658 | -0.128 | -21.78
-8 | -0.309 | 0.01489 | -0.13 | -20.722
-7.5 | -0.25 | 0.01234 | -0.131 | -20.261
-7 | -0.187 | 0.01217 | -0.133 | -15.394
-6.5 | -0.122 | 0.01159 | -0.134 | -10.548
-6 | -0.055 | 0.01107 | -0.136 | -5.013
-5.5 | 0.013 | 0.01061 | -0.137 | 1.184
-5 | 0.082 | 0.00987 | -0.14 | 8.321
-4.5 | 0.155 | 0.00894 | -0.144 | 17.368
-4 | 0.23 | 0.00859 | -0.147 | 26.794
-3.5 | 0.303 | 0.00844 | -0.148 | 35.923
-3 | 0.378 | 0.00617 | -0.15 | 61.292
-2.5 | 0.451 | 0.00623 | -0.151 | 72.333
-2 | 0.524 | 0.00628 | -0.152 | 83.46
-1.5 | 0.596 | 0.00636 | -0.153 | 93.767
-1 | 0.669 | 0.00644 | -0.154 | 103.905
-0.5 | 0.742 | 0.00653 | -0.156 | 113.693
0 | 0.802 | 0.00686 | -0.157 | 116.878
0.5 | 0.873 | 0.00706 | -0.158 | 123.602
1 | 0.943 | 0.00722 | -0.159 | 130.666
1.5 | 1.014 | 0.00742 | -0.16 | 136.591
2 | 1.084 | 0.00762 | -0.161 | 142.267
2.5 | 1.154 | 0.00783 | -0.162 | 147.374
3 | 1.224 | 0.0081 | -0.163 | 151.196
3.5 | 1.294 | 0.00842 | -0.164 | 153.719
4 | 1.363 | 0.00877 | -0.166 | 155.356
4.5 | 1.432 | 0.00911 | -0.167 | 157.24
5 | 1.501 | 0.00945 | -0.168 | 158.875
5.5 | 1.542 | 0.00995 | -0.169 | 155.007
6 | 1.6 | 0.01048 | -0.17 | 152.743
6.5 | 1.651 | 0.01291 | -0.17 | 127.827
7 | 1.699 | 0.01501 | -0.171 | 113.189
7.5 | 1.733 | 0.02469 | -0.171 | 70.186
8 | 1.763 | 0.02621 | -0.172 | 67.265
8.5 | 1.779 | 0.02797 | -0.172 | 63.605
9 | 1.773 | 0.02977 | -0.173 | 59.546
9.5 | 1.729 | 0.03194 | -0.174 | 54.129
10 | 1.6 | 0.03515 | -0.174 | 45.514
10.5 | 1.079 | 0.03907 | -0.175 | 27.609
11 | 1.11 | 0.03987 | -0.175 | 27.831
11.5 | 1.138 | 0.04406 | -0.176 | 25.816
12 | 0.991 | 0.09604 | -0.089 | 10.319
12.5 | 1.016 | 0.09606 | -0.085 | 10.582
13 | 1.055 | 0.10103 | -0.109 | 10.445
13.5 | 1.072 | 0.10586 | -0.092 | 10.126

## 72. Re 4M Mach 0.50 (2)
BIGFOIL.COM POLAR EXPORT
NACA65-720 a=0.8
NACA65-720 a=0.8 |  |  |  | Cl Max: | 1.4575 | at alpha= | 16.5 | deg
XFOIL ncrit=9 |  |  |  | L/D Max: | 138.951 | at alpha= | 4 | deg
Re: | 4000000 |  |  | Cd Min: | 0.1952 | at alpha= | 20 | deg
Mach: | 0.5 |  |  | Cl=0 at alpha= | -5.5342 | deg
|  |  |  | @ Cl=0.1, Cd= | 0.0083694
|  |  |  | @ Cl=0.4, Cd= | 0.0068617
|  |  |  | @ Cl=0.6, Cd= | 0.0057994
alpha (deg) | Cl | Cd | Cm | Cl/Cd
-16 | -0.1559 | 0.11883 | -0.1443 | -1.312
-15 | -0.2158 | 0.0929 | -0.1605 | -2.3229
-14.5 | -0.2621 | 0.07953 | -0.1691 | -3.2956
-14 | -0.2919 | 0.06831 | -0.1762 | -4.2732
-13.5 | -0.3196 | 0.05741 | -0.1835 | -5.567
-13 | -0.342 | 0.04829 | -0.189 | -7.0822
-12.5 | -0.3695 | 0.04013 | -0.1925 | -9.2076
-12 | -0.3935 | 0.03341 | -0.1936 | -11.7779
-11.5 | -0.4149 | 0.02786 | -0.1922 | -14.8923
-11 | -0.4309 | 0.02331 | -0.1889 | -18.4856
-10.5 | -0.4275 | 0.02011 | -0.1846 | -21.2581
-10 | -0.3969 | 0.01825 | -0.1809 | -21.7479
-9.5 | -0.3766 | 0.01612 | -0.1762 | -23.3623
-9 | -0.3471 | 0.01448 | -0.1719 | -23.971
-8.5 | -0.3203 | 0.0129 | -0.1671 | -24.8295
-8 | -0.2947 | 0.01159 | -0.1621 | -25.4271
-7.5 | -0.2437 | 0.01082 | -0.1594 | -22.5231
-7 | -0.1854 | 0.01017 | -0.1575 | -18.2301
-6.5 | -0.1245 | 0.00966 | -0.1562 | -12.8882
-6 | -0.0613 | 0.00913 | -0.1553 | -6.7141
-5.5 | 0.0045 | 0.00877 | -0.1549 | 0.51311
-5 | 0.0698 | 0.00851 | -0.1546 | 8.2021
-4.5 | 0.1364 | 0.0082 | -0.1546 | 16.6341
-4 | 0.2036 | 0.00799 | -0.1549 | 25.4819
-3.5 | 0.2687 | 0.00779 | -0.1549 | 34.4929
-3 | 0.3312 | 0.00752 | -0.1547 | 44.0426
-2.5 | 0.3944 | 0.00693 | -0.155 | 56.912
-2 | 0.4551 | 0.00619 | -0.1551 | 73.5218
-1.5 | 0.5113 | 0.00568 | -0.1541 | 90.0176
-1 | 0.5623 | 0.00575 | -0.1515 | 97.7913
-0.5 | 0.6233 | 0.00583 | -0.1509 | 106.9125
0 | 0.6838 | 0.00599 | -0.1502 | 114.1569
0.5 | 0.7419 | 0.00623 | -0.1491 | 119.0851
1 | 0.7966 | 0.00655 | -0.1474 | 121.6183
1.5 | 0.8583 | 0.00674 | -0.147 | 127.3442
2 | 0.92 | 0.00695 | -0.1466 | 132.3741
2.5 | 0.9782 | 0.00725 | -0.1455 | 134.9241
3 | 1.0334 | 0.00764 | -0.1438 | 135.2618
3.5 | 1.0916 | 0.00799 | -0.1426 | 136.6208
4 | 1.1519 | 0.00829 | -0.1417 | 138.9505
4.5 | 1.2027 | 0.00886 | -0.1391 | 135.7449
5 | 1.2619 | 0.00926 | -0.1378 | 136.2743
5.5 | 1.3117 | 0.00993 | -0.135 | 132.0947
6 | 1.3642 | 0.01055 | -0.1325 | 129.3081
6.5 | 1.3988 | 0.01176 | -0.1273 | 118.9456
7 | 1.4202 | 0.01355 | -0.1205 | 104.8118
7.5 | 1.4 | 0.01716 | -0.1089 | 81.5851
8 | 1.3601 | 0.02229 | -0.0967 | 61.0184
8.5 | 1.3426 | 0.02701 | -0.0882 | 49.7075
9 | 1.3178 | 0.03263 | -0.0802 | 40.3861
9.5 | 1.3022 | 0.03819 | -0.074 | 34.0979
10 | 1.2929 | 0.04377 | -0.069 | 29.5385
10.5 | 1.2892 | 0.04932 | -0.065 | 26.1395
11 | 1.2854 | 0.0552 | -0.0617 | 23.2862
11.5 | 1.2934 | 0.06053 | -0.0592 | 21.3679
12 | 1.3153 | 0.06495 | -0.0575 | 20.251
12.5 | 1.3416 | 0.06916 | -0.0561 | 19.3985
13 | 1.3663 | 0.07366 | -0.0547 | 18.5487
14 | 1.4077 | 0.08395 | -0.0527 | 16.7683
14.5 | 1.4277 | 0.08942 | -0.0521 | 15.9662
15 | 1.4431 | 0.09553 | -0.0518 | 15.1062
15.5 | 1.4532 | 0.10243 | -0.0519 | 14.1872
16 | 1.4574 | 0.11015 | -0.0527 | 13.231
16.5 | 1.4575 | 0.11858 | -0.0542 | 12.2913
17 | 1.4527 | 0.12783 | -0.0566 | 11.3643
17.5 | 1.4447 | 0.1376 | -0.0599 | 10.4993
18 | 1.4333 | 0.14806 | -0.0642 | 9.6805
18.5 | 1.42 | 0.15901 | -0.0695 | 8.9303
19 | 1.4054 | 0.17034 | -0.0757 | 8.2506
19.5 | 1.3892 | 0.18228 | -0.083 | 7.6212
20 | 1.3689 | 0.1952 | -0.0916 | 7.0128

## 73. Re 5M Mach 0.00 (1)
BIGFOIL.COM POLAR EXPORT
NACA65-720 a=0.8
NACA65-720 a=0.8 |  |  |  | Cl Max: | 1.931 | at alpha= | 14 | deg
JavaFoil+Calcfoil stall+Eppler ext transition |  |  |  | L/D Max: | 176.772 | at alpha= | 6 | deg
Re: | 5000000 |  |  | Cd Min: | 0.00502 | at alpha= | -2.5 | deg
Mach: | 0 |  |  | Cl=0 at alpha= | -5.5887 | deg
|  |  |  | @ Cl=0.1, Cd= | 0.0076122
|  |  |  | @ Cl=0.4, Cd= | 0.0050943
|  |  |  | @ Cl=0.6, Cd= | 0.0056222
alpha (deg) | Cl | Cd | Cm | Cl/Cd
-19.5 | -0.715 | 0.14913 | -0.053 | -4.795
-19 | -0.725 | 0.14071 | -0.054 | -5.15
-18.5 | -0.731 | 0.1349 | -0.055 | -5.422
-18 | -0.738 | 0.12652 | -0.057 | -5.832
-17.5 | -0.741 | 0.12044 | -0.058 | -6.152
-17 | -0.742 | 0.11383 | -0.06 | -6.52
-16.5 | -0.742 | 0.10637 | -0.062 | -6.971
-16 | -0.744 | 0.09311 | -0.068 | -7.992
-15.5 | -0.744 | 0.08122 | -0.073 | -9.163
-15 | -0.772 | 0.04939 | -0.086 | -15.625
-14.5 | -0.779 | 0.03439 | -0.092 | -22.657
-14 | -0.763 | 0.03139 | -0.094 | -24.292
-13.5 | -0.749 | 0.02543 | -0.097 | -29.449
-13 | -0.726 | 0.02234 | -0.099 | -32.501
-12.5 | -0.699 | 0.01946 | -0.101 | -35.948
-12 | -0.666 | 0.01808 | -0.103 | -36.829
-11.5 | -0.629 | 0.01645 | -0.105 | -38.269
-11 | -0.588 | 0.01543 | -0.106 | -38.126
-10.5 | -0.545 | 0.01424 | -0.108 | -38.252
-10 | -0.497 | 0.01342 | -0.109 | -37.069
-9.5 | -0.448 | 0.01259 | -0.111 | -35.55
-9 | -0.395 | 0.01186 | -0.112 | -33.325
-8.5 | -0.343 | 0.01061 | -0.115 | -32.361
-8 | -0.292 | 0.00874 | -0.118 | -33.452
-7.5 | -0.235 | 0.00857 | -0.121 | -27.404
-7 | -0.174 | 0.00834 | -0.122 | -20.865
-6.5 | -0.113 | 0.00816 | -0.123 | -13.819
-6 | -0.051 | 0.0079 | -0.124 | -6.435
-5.5 | 0.011 | 0.00777 | -0.125 | 1.473
-5 | 0.074 | 0.00767 | -0.127 | 9.655
-4.5 | 0.137 | 0.00753 | -0.128 | 18.19
-4 | 0.2 | 0.00742 | -0.129 | 26.941
-3.5 | 0.263 | 0.0074 | -0.13 | 35.539
-3 | 0.327 | 0.00565 | -0.131 | 57.928
-2.5 | 0.391 | 0.00502 | -0.132 | 77.803
-2 | 0.454 | 0.00554 | -0.133 | 81.896
-1.5 | 0.517 | 0.00557 | -0.134 | 92.754
-1 | 0.58 | 0.0056 | -0.135 | 103.504
-0.5 | 0.643 | 0.00567 | -0.136 | 113.414
0 | 0.7 | 0.00581 | -0.137 | 120.358
0.5 | 0.761 | 0.00594 | -0.138 | 128.299
1 | 0.823 | 0.00603 | -0.139 | 136.525
1.5 | 0.885 | 0.00616 | -0.14 | 143.669
2 | 0.946 | 0.00627 | -0.141 | 150.773
2.5 | 1.007 | 0.0064 | -0.142 | 157.405
3 | 1.068 | 0.00658 | -0.143 | 162.224
3.5 | 1.129 | 0.00676 | -0.144 | 166.968
4 | 1.19 | 0.00695 | -0.145 | 171.269
4.5 | 1.25 | 0.00714 | -0.145 | 174.971
5 | 1.31 | 0.00743 | -0.146 | 176.243
5.5 | 1.356 | 0.0077 | -0.147 | 176.134
6 | 1.411 | 0.00798 | -0.148 | 176.772
6.5 | 1.462 | 0.00964 | -0.149 | 151.628
7 | 1.513 | 0.0106 | -0.149 | 142.685
7.5 | 1.562 | 0.01217 | -0.15 | 128.336
8 | 1.608 | 0.01369 | -0.151 | 117.441
8.5 | 1.649 | 0.01811 | -0.151 | 91.08
9 | 1.693 | 0.0189 | -0.152 | 89.558
9.5 | 1.733 | 0.01968 | -0.153 | 88.085
10 | 1.771 | 0.02056 | -0.153 | 86.12
10.5 | 1.805 | 0.02144 | -0.154 | 84.188
11 | 1.837 | 0.02236 | -0.155 | 82.15
11.5 | 1.864 | 0.0233 | -0.156 | 80.001
12 | 1.889 | 0.02431 | -0.156 | 77.708
12.5 | 1.907 | 0.0254 | -0.157 | 75.069
13 | 1.92 | 0.02657 | -0.158 | 72.253
13.5 | 1.928 | 0.02784 | -0.158 | 69.235
14 | 1.931 | 0.0291 | -0.159 | 66.35
14.5 | 1.93 | 0.03042 | -0.159 | 63.443
15 | 1.924 | 0.03174 | -0.16 | 60.624
15.5 | 1.913 | 0.03347 | -0.16 | 57.163
16 | 1.895 | 0.03536 | -0.161 | 53.593
16.5 | 1.871 | 0.03711 | -0.161 | 50.422
17 | 1.843 | 0.03903 | -0.161 | 47.237
17.5 | 1.812 | 0.04102 | -0.162 | 44.186
18 | 1.778 | 0.04321 | -0.162 | 41.143
18.5 | 1.74 | 0.04564 | -0.162 | 38.127
19 | 1.7 | 0.04798 | -0.162 | 35.432

## 74. Re 5M Mach 0.00 (2)
BIGFOIL.COM POLAR EXPORT
NACA65-720 a=0.8
NACA65-720 a=0.8 |  |  |  | Cl Max: | 1.674 | at alpha= | 20 | deg
XFOIL ncrit=9 |  |  |  | L/D Max: | 203.419 | at alpha= | 5 | deg
Re: | 5000000 |  |  | Cd Min: | 0.08549 | at alpha= | 20 | deg
Mach: | 0 |  |  | Cl=0 at alpha= | -5.6055 | deg
|  |  |  | @ Cl=0.1, Cd= | 0.0070372
|  |  |  | @ Cl=0.4, Cd= | 0.0052581
|  |  |  | @ Cl=0.6, Cd= | 0.0047767
alpha (deg) | Cl | Cd | Cm | Cl/Cd
-20 | -1.0021 | 0.04475 | -0.1426 | -22.3933
-19.5 | -0.9972 | 0.04037 | -0.144 | -24.7015
-19 | -0.9886 | 0.03657 | -0.1449 | -27.0331
-18.5 | -0.9769 | 0.03326 | -0.1453 | -29.3716
-18 | -0.9633 | 0.03036 | -0.1452 | -31.7292
-17.5 | -0.948 | 0.0277 | -0.1449 | -34.2238
-17 | -0.9294 | 0.02549 | -0.1443 | -36.4614
-16.5 | -0.9105 | 0.02345 | -0.1432 | -38.8273
-16 | -0.8889 | 0.02158 | -0.1421 | -41.1909
-15.5 | -0.8653 | 0.01997 | -0.1408 | -43.33
-15 | -0.8407 | 0.01849 | -0.1393 | -45.4678
-14.5 | -0.8185 | 0.01697 | -0.1374 | -48.2322
-13.5 | -0.7711 | 0.01424 | -0.133 | -54.1503
-13 | -0.7746 | 0.0124 | -0.1268 | -62.4677
-12.5 | -0.7434 | 0.01155 | -0.1243 | -64.3636
-12 | -0.6993 | 0.011 | -0.1236 | -63.5727
-11.5 | -0.6499 | 0.01059 | -0.1235 | -61.3692
-10.5 | -0.5484 | 0.00977 | -0.1237 | -56.131
-10 | -0.4951 | 0.00947 | -0.1241 | -52.2809
-9.5 | -0.4402 | 0.00918 | -0.1247 | -47.9521
-9 | -0.386 | 0.00886 | -0.1252 | -43.5666
-8.5 | -0.3305 | 0.00855 | -0.126 | -38.655
-8 | -0.2743 | 0.00831 | -0.1268 | -33.0084
-7.5 | -0.2174 | 0.00811 | -0.1277 | -26.8064
-7 | -0.1604 | 0.00785 | -0.1286 | -20.4331
-6.5 | -0.1036 | 0.00765 | -0.1294 | -13.5425
-6 | -0.0456 | 0.00746 | -0.1305 | -6.1126
-5.5 | 0.0122 | 0.00729 | -0.1315 | 1.6735
-5 | 0.0698 | 0.00713 | -0.1325 | 9.7896
-4.5 | 0.1284 | 0.00695 | -0.1336 | 18.4748
-4 | 0.1864 | 0.00678 | -0.1347 | 27.4926
-3.5 | 0.2433 | 0.00652 | -0.1356 | 37.316
-3 | 0.3009 | 0.00611 | -0.1368 | 49.2471
-2.5 | 0.3581 | 0.00566 | -0.138 | 63.2686
-2 | 0.4144 | 0.00512 | -0.1391 | 80.9375
-1.5 | 0.4718 | 0.00483 | -0.1402 | 97.6812
-1 | 0.5313 | 0.00476 | -0.1415 | 111.6176
-0.5 | 0.5903 | 0.00477 | -0.1426 | 123.7526
0 | 0.6484 | 0.00481 | -0.1436 | 134.8025
0.5 | 0.7058 | 0.00492 | -0.1444 | 143.4553
1 | 0.7649 | 0.00494 | -0.1456 | 154.8381
1.5 | 0.8231 | 0.00498 | -0.1466 | 165.2811
2 | 0.8798 | 0.00507 | -0.1474 | 173.5306
2.5 | 0.935 | 0.0052 | -0.1478 | 179.8077
3 | 0.9917 | 0.00527 | -0.1486 | 188.1784
3.5 | 1.0444 | 0.00541 | -0.1485 | 193.0499
4 | 1.0987 | 0.0055 | -0.1489 | 199.7636
4.5 | 1.1478 | 0.00569 | -0.1481 | 201.7223
5 | 1.19 | 0.00585 | -0.1459 | 203.4188
5.5 | 1.2194 | 0.00631 | -0.1413 | 193.2488
6 | 1.2414 | 0.00708 | -0.1355 | 175.339
6.5 | 1.2496 | 0.00833 | -0.1276 | 150.012
7 | 1.2451 | 0.01016 | -0.1179 | 122.5492
7.5 | 1.2505 | 0.01188 | -0.1105 | 105.2609
8 | 1.2535 | 0.01389 | -0.1031 | 90.2448
8.5 | 1.2641 | 0.01582 | -0.0974 | 79.9052
9 | 1.2762 | 0.01788 | -0.0923 | 71.3758
9.5 | 1.2869 | 0.02024 | -0.0874 | 63.582
10 | 1.296 | 0.02291 | -0.0827 | 56.5692
10.5 | 1.3091 | 0.02555 | -0.0789 | 51.2368
11 | 1.3212 | 0.02842 | -0.0753 | 46.4884
11.5 | 1.3387 | 0.03106 | -0.0726 | 43.1005
12 | 1.3623 | 0.03338 | -0.0706 | 40.8119
12.5 | 1.3861 | 0.03575 | -0.0688 | 38.772
13 | 1.4081 | 0.03836 | -0.0671 | 36.7075
13.5 | 1.4325 | 0.04083 | -0.0658 | 35.0845
14.5 | 1.4779 | 0.04624 | -0.0632 | 31.9615
15 | 1.5008 | 0.04903 | -0.0622 | 30.6098
15.5 | 1.523 | 0.05189 | -0.0613 | 29.3505
16 | 1.541 | 0.05528 | -0.0603 | 27.8763
16.5 | 1.5608 | 0.05855 | -0.0596 | 26.6576
17 | 1.5822 | 0.06166 | -0.0591 | 25.6601
17.5 | 1.5991 | 0.0653 | -0.0585 | 24.4885
18.5 | 1.6306 | 0.07291 | -0.0579 | 22.3646
19 | 1.6458 | 0.07697 | -0.0579 | 21.3824
19.5 | 1.6617 | 0.08098 | -0.058 | 20.5199
20 | 1.674 | 0.08549 | -0.0583 | 19.5812

## 75. Re 5M Mach 0.10 (1)
BIGFOIL.COM POLAR EXPORT
NACA65-720 a=0.8
NACA65-720 a=0.8 |  |  |  | Cl Max: | 1.922 | at alpha= | 14 | deg
JavaFoil+Calcfoil stall+Eppler ext transition |  |  |  | L/D Max: | 176.525 | at alpha= | 6 | deg
Re: | 5000000 |  |  | Cd Min: | 0.00505 | at alpha= | -2.5 | deg
Mach: | 0.1 |  |  | Cl=0 at alpha= | -5.5952 | deg
|  |  |  | @ Cl=0.1, Cd= | 0.0076678
|  |  |  | @ Cl=0.4, Cd= | 0.0051125
|  |  |  | @ Cl=0.6, Cd= | 0.0056489
alpha (deg) | Cl | Cd | Cm | Cl/Cd
-19.5 | -0.678 | 0.15143 | -0.052 | -4.476
-19 | -0.69 | 0.14435 | -0.053 | -4.782
-18.5 | -0.701 | 0.13588 | -0.055 | -5.162
-18 | -0.71 | 0.13013 | -0.056 | -5.452
-17.5 | -0.716 | 0.12301 | -0.057 | -5.824
-17 | -0.721 | 0.11609 | -0.059 | -6.208
-16.5 | -0.722 | 0.10927 | -0.06 | -6.609
-16 | -0.725 | 0.09813 | -0.065 | -7.388
-15.5 | -0.724 | 0.08847 | -0.069 | -8.186
-15 | -0.727 | 0.07447 | -0.076 | -9.756
-14.5 | -0.762 | 0.03936 | -0.091 | -19.363
-14 | -0.75 | 0.03501 | -0.093 | -21.409
-13.5 | -0.736 | 0.02949 | -0.096 | -24.951
-13 | -0.721 | 0.02319 | -0.099 | -31.113
-12.5 | -0.697 | 0.01995 | -0.102 | -34.929
-12 | -0.664 | 0.01854 | -0.103 | -35.81
-11.5 | -0.629 | 0.01678 | -0.105 | -37.465
-11 | -0.589 | 0.01551 | -0.107 | -37.978
-10.5 | -0.545 | 0.01442 | -0.108 | -37.814
-10 | -0.499 | 0.01349 | -0.11 | -36.979
-9.5 | -0.449 | 0.01272 | -0.111 | -35.293
-9 | -0.397 | 0.01197 | -0.112 | -33.136
-8.5 | -0.349 | 0.00955 | -0.117 | -36.506
-8 | -0.293 | 0.0087 | -0.119 | -33.669
-7.5 | -0.236 | 0.00856 | -0.121 | -27.556
-7 | -0.175 | 0.00839 | -0.122 | -20.853
-6.5 | -0.113 | 0.00816 | -0.124 | -13.872
-6 | -0.051 | 0.00801 | -0.125 | -6.374
-5.5 | 0.012 | 0.00788 | -0.126 | 1.46
-5 | 0.074 | 0.00768 | -0.127 | 9.685
-4.5 | 0.138 | 0.00765 | -0.128 | 17.983
-4 | 0.201 | 0.00749 | -0.13 | 26.813
-3.5 | 0.264 | 0.00741 | -0.131 | 35.666
-3 | 0.329 | 0.00506 | -0.131 | 64.995
-2.5 | 0.392 | 0.00505 | -0.132 | 77.683
-2 | 0.456 | 0.00555 | -0.133 | 82.123
-1.5 | 0.519 | 0.00558 | -0.134 | 92.976
-1 | 0.583 | 0.00563 | -0.135 | 103.423
-0.5 | 0.646 | 0.0057 | -0.136 | 113.394
0 | 0.703 | 0.00586 | -0.137 | 120.062
0.5 | 0.765 | 0.00595 | -0.138 | 128.601
1 | 0.827 | 0.00606 | -0.139 | 136.391
1.5 | 0.889 | 0.00619 | -0.14 | 143.486
2 | 0.95 | 0.0063 | -0.141 | 150.762
2.5 | 1.012 | 0.00643 | -0.142 | 157.356
3 | 1.073 | 0.00662 | -0.143 | 162.134
3.5 | 1.134 | 0.00682 | -0.144 | 166.346
4 | 1.195 | 0.007 | -0.145 | 170.715
4.5 | 1.256 | 0.0072 | -0.146 | 174.487
5 | 1.316 | 0.00747 | -0.147 | 176.149
5.5 | 1.362 | 0.00775 | -0.148 | 175.696
6 | 1.417 | 0.00803 | -0.149 | 176.525
6.5 | 1.468 | 0.00974 | -0.149 | 150.798
7 | 1.52 | 0.01073 | -0.15 | 141.632
7.5 | 1.568 | 0.01233 | -0.151 | 127.218
8 | 1.614 | 0.01389 | -0.151 | 116.247
8.5 | 1.656 | 0.01834 | -0.152 | 90.294
9 | 1.699 | 0.01911 | -0.153 | 88.873
9.5 | 1.739 | 0.01998 | -0.153 | 87.015
10 | 1.776 | 0.0208 | -0.154 | 85.367
10.5 | 1.809 | 0.02173 | -0.155 | 83.265
11 | 1.84 | 0.02265 | -0.156 | 81.229
11.5 | 1.866 | 0.02362 | -0.156 | 79.012
12 | 1.889 | 0.02468 | -0.157 | 76.553
12.5 | 1.906 | 0.02583 | -0.158 | 73.768
13 | 1.916 | 0.02697 | -0.158 | 71.025
13.5 | 1.921 | 0.02828 | -0.159 | 67.939
14 | 1.922 | 0.02961 | -0.159 | 64.898
14.5 | 1.917 | 0.031 | -0.16 | 61.852
15 | 1.908 | 0.0326 | -0.161 | 58.53
15.5 | 1.893 | 0.0344 | -0.161 | 55.019
16 | 1.87 | 0.03614 | -0.161 | 51.75
16.5 | 1.841 | 0.0381 | -0.162 | 48.334
17 | 1.809 | 0.04025 | -0.162 | 44.944
17.5 | 1.772 | 0.04216 | -0.162 | 42.041
18 | 1.732 | 0.04443 | -0.162 | 38.99
18.5 | 1.689 | 0.04698 | -0.163 | 35.947
19 | 1.643 | 0.04978 | -0.163 | 33.003

## 76. Re 5M Mach 0.10 (2)
BIGFOIL.COM POLAR EXPORT
NACA65-720 a=0.8
NACA65-720 a=0.8 |  |  |  | Cl Max: | 1.669 | at alpha= | 20 | deg
XFOIL ncrit=9 |  |  |  | L/D Max: | 202.36 | at alpha= | 5 | deg
Re: | 5000000 |  |  | Cd Min: | 0.08838 | at alpha= | 20 | deg
Mach: | 0.1 |  |  | Cl=0 at alpha= | -5.6033 | deg
|  |  |  | @ Cl=0.1, Cd= | 0.0070637
|  |  |  | @ Cl=0.4, Cd= | 0.0053048
|  |  |  | @ Cl=0.6, Cd= | 0.0047957
alpha (deg) | Cl | Cd | Cm | Cl/Cd
-20 | -0.9773 | 0.0486 | -0.1439 | -20.1091
-19.5 | -0.9777 | 0.0434 | -0.1459 | -22.5276
-19 | -0.9713 | 0.03914 | -0.1471 | -24.816
-18.5 | -0.9639 | 0.03529 | -0.1478 | -27.3137
-18 | -0.952 | 0.03209 | -0.1478 | -29.6666
-17.5 | -0.9386 | 0.02913 | -0.1476 | -32.2211
-17 | -0.9213 | 0.02667 | -0.1471 | -34.5444
-16.5 | -0.904 | 0.02445 | -0.146 | -36.9734
-16 | -0.8839 | 0.02242 | -0.1449 | -39.4246
-15.5 | -0.8612 | 0.02069 | -0.1435 | -41.624
-15 | -0.8372 | 0.01912 | -0.142 | -43.7866
-14.5 | -0.8139 | 0.01759 | -0.1401 | -46.2706
-14 | -0.7875 | 0.01627 | -0.1382 | -48.402
-13.5 | -0.766 | 0.01477 | -0.1357 | -51.8619
-12.5 | -0.7446 | 0.01177 | -0.1265 | -63.2625
-12 | -0.7022 | 0.01116 | -0.1254 | -62.9211
-11.5 | -0.6534 | 0.01071 | -0.125 | -61.0084
-11 | -0.6037 | 0.01029 | -0.1248 | -58.6686
-10.5 | -0.5517 | 0.00987 | -0.125 | -55.8967
-9.5 | -0.4432 | 0.00924 | -0.1258 | -47.9654
-9 | -0.3885 | 0.00894 | -0.1263 | -43.4564
-8.5 | -0.3328 | 0.0086 | -0.1269 | -38.6977
-8 | -0.2763 | 0.00836 | -0.1277 | -33.0502
-7.5 | -0.219 | 0.00815 | -0.1285 | -26.8712
-7 | -0.1616 | 0.0079 | -0.1294 | -20.4557
-6 | -0.0461 | 0.00749 | -0.1313 | -6.1549
-5.5 | 0.012 | 0.00732 | -0.1323 | 1.6393
-5 | 0.0701 | 0.00715 | -0.1332 | 9.8042
-4.5 | 0.129 | 0.00698 | -0.1344 | 18.4814
-4 | 0.1873 | 0.00681 | -0.1354 | 27.5037
-3.5 | 0.2446 | 0.00655 | -0.1364 | 37.3435
-3 | 0.3025 | 0.00613 | -0.1375 | 49.3475
-2.5 | 0.36 | 0.00568 | -0.1387 | 63.3803
-2 | 0.4165 | 0.00515 | -0.1398 | 80.8738
-1.5 | 0.4744 | 0.00484 | -0.1409 | 98.0165
-1 | 0.5341 | 0.00477 | -0.1422 | 111.9706
-0.5 | 0.5933 | 0.00479 | -0.1433 | 123.8622
0 | 0.6517 | 0.00484 | -0.1443 | 134.6488
0.5 | 0.7097 | 0.00493 | -0.1451 | 143.9554
1 | 0.769 | 0.00496 | -0.1463 | 155.0403
1.5 | 0.8273 | 0.005 | -0.1473 | 165.46
2 | 0.8841 | 0.0051 | -0.1479 | 173.3529
2.5 | 0.9397 | 0.00522 | -0.1484 | 180.0192
3 | 0.9965 | 0.00529 | -0.1491 | 188.3743
3.5 | 1.0489 | 0.00545 | -0.1489 | 192.4587
4 | 1.1035 | 0.00553 | -0.1492 | 199.5479
4.5 | 1.1504 | 0.00572 | -0.1479 | 201.1189
5 | 1.1919 | 0.00589 | -0.1454 | 202.3599
5.5 | 1.2229 | 0.00637 | -0.1411 | 191.978
6 | 1.246 | 0.00713 | -0.1355 | 174.7546
6.5 | 1.2556 | 0.00837 | -0.1277 | 150.0119
7.5 | 1.2546 | 0.01202 | -0.1103 | 104.376
8 | 1.2543 | 0.01419 | -0.1024 | 88.3932
8.5 | 1.2654 | 0.01615 | -0.0968 | 78.3529
9 | 1.2771 | 0.0183 | -0.0916 | 69.7869
9.5 | 1.2872 | 0.02076 | -0.0867 | 62.0039
10 | 1.2947 | 0.0236 | -0.0819 | 54.8602
10.5 | 1.308 | 0.02629 | -0.0781 | 49.7528
11.5 | 1.3379 | 0.03192 | -0.0718 | 41.9142
12 | 1.3601 | 0.03441 | -0.0698 | 39.5263
12.5 | 1.3839 | 0.03685 | -0.068 | 37.555
13 | 1.4079 | 0.03936 | -0.0664 | 35.7698
13.5 | 1.4317 | 0.04195 | -0.065 | 34.1287
14 | 1.4533 | 0.04481 | -0.0636 | 32.4325
14.5 | 1.478 | 0.04742 | -0.0625 | 31.1683
15 | 1.4999 | 0.05039 | -0.0614 | 29.7658
15.5 | 1.5199 | 0.0536 | -0.0604 | 28.3563
16 | 1.5403 | 0.05679 | -0.0595 | 27.1227
16.5 | 1.56 | 0.06017 | -0.0588 | 25.9265
17 | 1.5795 | 0.06361 | -0.0583 | 24.831
17.5 | 1.599 | 0.06707 | -0.0578 | 23.8408
18 | 1.6131 | 0.07101 | -0.0574 | 22.7165
18.5 | 1.6275 | 0.07519 | -0.0572 | 21.6452
19 | 1.6453 | 0.07904 | -0.0572 | 20.816
19.5 | 1.6578 | 0.08362 | -0.0574 | 19.8254
20 | 1.669 | 0.08838 | -0.0577 | 18.8844

## 77. Re 5M Mach 0.25 (1)
BIGFOIL.COM POLAR EXPORT
NACA65-720 a=0.8
NACA65-720 a=0.8 |  |  |  | Cl Max: | 1.882 | at alpha= | 12.5 | deg
JavaFoil+Calcfoil stall+Eppler ext transition |  |  |  | L/D Max: | 173.797 | at alpha= | 5 | deg
Re: | 5000000 |  |  | Cd Min: | 0.00557 | at alpha= | -3 | deg
Mach: | 0.25 |  |  | Cl=0 at alpha= | -5.5938 | deg
|  |  |  | @ Cl=0.1, Cd= | 0.007882
|  |  |  | @ Cl=0.4, Cd= | 0.00557
|  |  |  | @ Cl=0.6, Cd= | 0.0057212
alpha (deg) | Cl | Cd | Cm | Cl/Cd
-18 | -0.467 | 0.14417 | -0.052 | -3.241
-17.5 | -0.504 | 0.13656 | -0.053 | -3.692
-17 | -0.537 | 0.12766 | -0.055 | -4.207
-16.5 | -0.564 | 0.12158 | -0.055 | -4.643
-16 | -0.587 | 0.11484 | -0.057 | -5.115
-15.5 | -0.606 | 0.1057 | -0.06 | -5.734
-15 | -0.618 | 0.10096 | -0.061 | -6.117
-14.5 | -0.626 | 0.09207 | -0.065 | -6.799
-14 | -0.626 | 0.08756 | -0.066 | -7.144
-13.5 | -0.623 | 0.07956 | -0.07 | -7.83
-13 | -0.676 | 0.03162 | -0.099 | -21.385
-12.5 | -0.663 | 0.02733 | -0.101 | -24.254
-12 | -0.649 | 0.02114 | -0.105 | -30.678
-11.5 | -0.62 | 0.01916 | -0.107 | -32.36
-11 | -0.587 | 0.01715 | -0.109 | -34.209
-10.5 | -0.547 | 0.0157 | -0.11 | -34.87
-10 | -0.503 | 0.01457 | -0.112 | -34.524
-9.5 | -0.455 | 0.01353 | -0.114 | -33.641
-9 | -0.403 | 0.01267 | -0.115 | -31.826
-8.5 | -0.348 | 0.01197 | -0.117 | -29.069
-8 | -0.295 | 0.00984 | -0.12 | -30.009
-7.5 | -0.238 | 0.00913 | -0.123 | -26.095
-7 | -0.178 | 0.00871 | -0.125 | -20.468
-6.5 | -0.116 | 0.00843 | -0.127 | -13.768
-6 | -0.052 | 0.0082 | -0.128 | -6.389
-5.5 | 0.012 | 0.00802 | -0.129 | 1.472
-5 | 0.076 | 0.00793 | -0.131 | 9.631
-4.5 | 0.141 | 0.0078 | -0.132 | 18.103
-4 | 0.206 | 0.00772 | -0.133 | 26.725
-3.5 | 0.272 | 0.00703 | -0.134 | 38.654
-3 | 0.338 | 0.00557 | -0.135 | 60.706
-2.5 | 0.403 | 0.00557 | -0.136 | 72.361
-2 | 0.468 | 0.00563 | -0.137 | 83.174
-1.5 | 0.534 | 0.00567 | -0.138 | 94.098
-1 | 0.599 | 0.00572 | -0.139 | 104.623
-0.5 | 0.664 | 0.0058 | -0.14 | 114.441
0 | 0.721 | 0.00598 | -0.141 | 120.658
0.5 | 0.785 | 0.00611 | -0.142 | 128.509
1 | 0.849 | 0.00621 | -0.143 | 136.735
1.5 | 0.912 | 0.00633 | -0.144 | 144.127
2 | 0.976 | 0.00646 | -0.145 | 150.934
2.5 | 1.039 | 0.00662 | -0.146 | 156.84
3 | 1.101 | 0.00683 | -0.147 | 161.342
3.5 | 1.164 | 0.00704 | -0.148 | 165.391
4 | 1.227 | 0.00724 | -0.149 | 169.333
4.5 | 1.289 | 0.00745 | -0.15 | 173.077
5 | 1.351 | 0.00777 | -0.151 | 173.797
5.5 | 1.396 | 0.0081 | -0.152 | 172.444
6 | 1.452 | 0.00838 | -0.153 | 173.326
6.5 | 1.503 | 0.01042 | -0.153 | 144.302
7 | 1.555 | 0.01159 | -0.154 | 134.1
7.5 | 1.603 | 0.01333 | -0.155 | 120.283
8 | 1.649 | 0.01514 | -0.155 | 108.879
8.5 | 1.689 | 0.01957 | -0.156 | 86.314
9 | 1.73 | 0.02048 | -0.156 | 84.47
9.5 | 1.766 | 0.02192 | -0.157 | 80.574
10 | 1.799 | 0.02238 | -0.158 | 80.369
10.5 | 1.827 | 0.02339 | -0.159 | 78.115
11 | 1.85 | 0.02451 | -0.16 | 75.491
11.5 | 1.868 | 0.02576 | -0.16 | 72.515
12 | 1.88 | 0.02692 | -0.161 | 69.839
12.5 | 1.882 | 0.0284 | -0.162 | 66.268
13 | 1.875 | 0.02985 | -0.162 | 62.82
13.5 | 1.861 | 0.03146 | -0.163 | 59.145
14 | 1.838 | 0.0331 | -0.163 | 55.528
14.5 | 1.806 | 0.03505 | -0.164 | 51.526
15 | 1.766 | 0.03701 | -0.164 | 47.724
15.5 | 1.718 | 0.0393 | -0.164 | 43.729
16 | 1.658 | 0.04199 | -0.165 | 39.489
16.5 | 1.588 | 0.04446 | -0.165 | 35.718
17 | 1.51 | 0.04753 | -0.165 | 31.773
17.5 | 1.424 | 0.05167 | -0.165 | 27.563

## 78. Re 5M Mach 0.25 (2)
BIGFOIL.COM POLAR EXPORT
NACA65-720 a=0.8
NACA65-720 a=0.8 |  |  |  | Cl Max: | 1.6462 | at alpha= | 20 | deg
XFOIL ncrit=9 |  |  |  | L/D Max: | 195.324 | at alpha= | 4 | deg
Re: | 5000000 |  |  | Cd Min: | 0.10368 | at alpha= | 20 | deg
Mach: | 0.25 |  |  | Cl=0 at alpha= | -5.5917 | deg
|  |  |  | @ Cl=0.1, Cd= | 0.0072097
|  |  |  | @ Cl=0.4, Cd= | 0.0055988
|  |  |  | @ Cl=0.6, Cd= | 0.0049023
alpha (deg) | Cl | Cd | Cm | Cl/Cd
-20 | -0.7012 | 0.09145 | -0.1308 | -7.6676
-19.5 | -0.7839 | 0.07243 | -0.1435 | -10.8229
-19 | -0.815 | 0.06166 | -0.1504 | -13.2176
-18.5 | -0.8448 | 0.05215 | -0.1556 | -16.1994
-18 | -0.8598 | 0.04512 | -0.1585 | -19.0559
-17.5 | -0.8649 | 0.03954 | -0.16 | -21.8741
-17 | -0.8619 | 0.03506 | -0.1606 | -24.5836
-16.5 | -0.8547 | 0.03131 | -0.1603 | -27.298
-16 | -0.8414 | 0.02818 | -0.1595 | -29.8581
-15.5 | -0.8279 | 0.02546 | -0.1581 | -32.5177
-15 | -0.8101 | 0.02316 | -0.1563 | -34.9784
-14.5 | -0.7901 | 0.02112 | -0.1542 | -37.41
-14 | -0.7658 | 0.01939 | -0.1521 | -39.4946
-13 | -0.7181 | 0.01609 | -0.1471 | -44.6302
-12.5 | -0.6913 | 0.01467 | -0.1445 | -47.1234
-11.5 | -0.6658 | 0.01157 | -0.1349 | -57.5454
-11 | -0.6193 | 0.01097 | -0.1335 | -56.454
-10.5 | -0.5677 | 0.01051 | -0.1328 | -54.0152
-10 | -0.5145 | 0.01004 | -0.1323 | -51.245
-9.5 | -0.4589 | 0.00966 | -0.1322 | -47.5052
-9 | -0.4019 | 0.00933 | -0.1323 | -43.0761
-8.5 | -0.3447 | 0.00897 | -0.1325 | -38.4281
-8 | -0.287 | 0.00865 | -0.1329 | -33.1792
-7.5 | -0.2277 | 0.00837 | -0.1335 | -27.2043
-7 | -0.1684 | 0.00817 | -0.1341 | -20.612
-6.5 | -0.1089 | 0.00788 | -0.1348 | -13.8198
-6 | -0.049 | 0.00766 | -0.1356 | -6.3969
-5.5 | 0.011 | 0.00751 | -0.1364 | 1.4647
-5 | 0.0716 | 0.00728 | -0.1374 | 9.8352
-4.5 | 0.1322 | 0.00713 | -0.1384 | 18.5414
-4 | 0.1919 | 0.00698 | -0.1393 | 27.4928
-3 | 0.3115 | 0.0063 | -0.1414 | 49.4444
-1.5 | 0.4882 | 0.0049 | -0.1447 | 99.6327
-1 | 0.5492 | 0.00486 | -0.1459 | 113.0041
-0.5 | 0.6093 | 0.00491 | -0.1468 | 124.0937
0 | 0.6688 | 0.00497 | -0.1476 | 134.5674
0.5 | 0.73 | 0.00502 | -0.1487 | 145.4183
1 | 0.7902 | 0.00508 | -0.1496 | 155.5512
1.5 | 0.8486 | 0.00515 | -0.1502 | 164.7767
2 | 0.9051 | 0.00527 | -0.1505 | 171.7457
2.5 | 0.9636 | 0.00534 | -0.151 | 180.4494
3 | 1.0196 | 0.00545 | -0.1511 | 187.0826
3.5 | 1.0664 | 0.00561 | -0.1492 | 190.0891
4 | 1.1153 | 0.00571 | -0.1478 | 195.324
4.5 | 1.1575 | 0.00601 | -0.1451 | 192.5957
5 | 1.2062 | 0.00624 | -0.1438 | 193.3013
5.5 | 1.2453 | 0.00669 | -0.1407 | 186.1435
6 | 1.2695 | 0.00753 | -0.135 | 168.5923
6.5 | 1.2891 | 0.00861 | -0.1288 | 149.7213
7 | 1.2734 | 0.01091 | -0.1171 | 116.7186
7.5 | 1.2741 | 0.01297 | -0.1088 | 98.2344
8 | 1.2675 | 0.01563 | -0.1001 | 81.094
8.5 | 1.2731 | 0.01815 | -0.0937 | 70.1433
9 | 1.2799 | 0.02088 | -0.0881 | 61.2979
9.5 | 1.2885 | 0.02377 | -0.0831 | 54.207
10 | 1.2917 | 0.02726 | -0.0781 | 47.3844
10.5 | 1.3015 | 0.03052 | -0.0741 | 42.6442
11 | 1.312 | 0.03395 | -0.0706 | 38.6451
11.5 | 1.3297 | 0.03702 | -0.068 | 35.9184
12 | 1.3519 | 0.0399 | -0.066 | 33.8822
12.5 | 1.3768 | 0.04264 | -0.0643 | 32.2889
13 | 1.4021 | 0.0454 | -0.0627 | 30.8833
14 | 1.4472 | 0.05171 | -0.0599 | 27.9868
14.5 | 1.4729 | 0.05468 | -0.0588 | 26.9367
15 | 1.4928 | 0.05828 | -0.0577 | 25.6143
15.5 | 1.5116 | 0.06208 | -0.0567 | 24.3492
16 | 1.535 | 0.06548 | -0.056 | 23.4423
16.5 | 1.5535 | 0.06952 | -0.0553 | 22.3461
17 | 1.5703 | 0.0738 | -0.0548 | 21.2778
17.5 | 1.5855 | 0.0783 | -0.0544 | 20.249
18 | 1.6015 | 0.08283 | -0.0543 | 19.3348
18.5 | 1.6152 | 0.08734 | -0.0541 | 18.4932
19 | 1.6279 | 0.09242 | -0.0544 | 17.6142
19.5 | 1.6391 | 0.09775 | -0.0549 | 16.7683
20 | 1.6462 | 0.10368 | -0.0557 | 15.8777

## 79. Re 5M Mach 0.50 (1)
BIGFOIL.COM POLAR EXPORT
NACA65-720 a=0.8
NACA65-720 a=0.8 |  |  |  | Cl Max: | 1.781 | at alpha= | 8.5 | deg
JavaFoil+Calcfoil stall+Eppler ext transition |  |  |  | L/D Max: | 161.113 | at alpha= | 5 | deg
Re: | 5000000 |  |  | Cd Min: | 0.006 | at alpha= | -3 | deg
Mach: | 0.5 |  |  | Cl=0 at alpha= | -5.5942 | deg
|  |  |  | @ Cl=0.1, Cd= | 0.0088278
|  |  |  | @ Cl=0.4, Cd= | 0.006012
|  |  |  | @ Cl=0.6, Cd= | 0.0061838
alpha (deg) | Cl | Cd | Cm | Cl/Cd
-20 | -0.832 | 0.16187 | -0.06 | -5.14
-19.5 | -0.803 | 0.15629 | -0.061 | -5.141
-19 | -0.775 | 0.15194 | -0.061 | -5.099
-18.5 | -0.748 | 0.14453 | -0.063 | -5.172
-18 | -0.716 | 0.14242 | -0.061 | -5.03
-17.5 | -0.687 | 0.13547 | -0.06 | -5.074
-17 | -0.659 | 0.1293 | -0.061 | -5.096
-16.5 | -0.63 | 0.12501 | -0.062 | -5.042
-16 | -0.602 | 0.12301 | -0.063 | -4.895
-15.5 | -0.572 | 0.1189 | -0.06 | -4.81
-15 | -0.543 | 0.11289 | -0.06 | -4.811
-14.5 | -0.514 | 0.1117 | -0.061 | -4.605
-14 | -0.486 | 0.10597 | -0.062 | -4.584
-13.5 | -0.457 | 0.1031 | -0.063 | -4.434
-13 | -0.428 | 0.09735 | -0.061 | -4.395
-12.5 | -0.399 | 0.08981 | -0.062 | -4.442
-12 | -0.37 | 0.08133 | -0.063 | -4.553
-11.5 | -0.342 | 0.07415 | -0.065 | -4.61
-11 | -0.313 | 0.07565 | -0.065 | -4.136
-10.5 | -0.283 | 0.08834 | -0.06 | -3.205
-10 | -0.255 | 0.06805 | -0.066 | -3.746
-9.5 | -0.373 | 0.05956 | -0.075 | -6.257
-9 | -0.401 | 0.02016 | -0.123 | -19.888
-8.5 | -0.362 | 0.01592 | -0.128 | -22.717
-8 | -0.309 | 0.01431 | -0.13 | -21.595
-7.5 | -0.25 | 0.01241 | -0.132 | -20.185
-7 | -0.188 | 0.01113 | -0.133 | -16.86
-6.5 | -0.122 | 0.01114 | -0.135 | -10.99
-6 | -0.056 | 0.01065 | -0.136 | -5.219
-5.5 | 0.013 | 0.01014 | -0.138 | 1.242
-5 | 0.084 | 0.00895 | -0.142 | 9.336
-4.5 | 0.156 | 0.0084 | -0.145 | 18.605
-4 | 0.23 | 0.00831 | -0.147 | 27.701
-3.5 | 0.303 | 0.00813 | -0.148 | 37.269
-3 | 0.378 | 0.006 | -0.15 | 63.017
-2.5 | 0.451 | 0.00604 | -0.151 | 74.594
-2 | 0.524 | 0.00611 | -0.152 | 85.668
-1.5 | 0.596 | 0.00618 | -0.153 | 96.505
-1 | 0.669 | 0.00625 | -0.154 | 107.106
-0.5 | 0.742 | 0.00637 | -0.156 | 116.478
0 | 0.802 | 0.00668 | -0.157 | 120.076
0.5 | 0.873 | 0.00686 | -0.158 | 127.2
1 | 0.944 | 0.00701 | -0.159 | 134.65
1.5 | 1.014 | 0.0072 | -0.16 | 140.898
2 | 1.085 | 0.0074 | -0.161 | 146.635
2.5 | 1.155 | 0.00767 | -0.162 | 150.57
3 | 1.225 | 0.00794 | -0.164 | 154.206
3.5 | 1.294 | 0.00822 | -0.165 | 157.389
4 | 1.364 | 0.00853 | -0.166 | 159.86
4.5 | 1.433 | 0.00891 | -0.167 | 160.798
5 | 1.502 | 0.00932 | -0.168 | 161.113
5.5 | 1.543 | 0.00976 | -0.169 | 158.078
6 | 1.597 | 0.01209 | -0.169 | 132.082
6.5 | 1.65 | 0.01369 | -0.17 | 120.509
7 | 1.697 | 0.01654 | -0.171 | 102.595
7.5 | 1.734 | 0.02381 | -0.171 | 72.847
8 | 1.765 | 0.02524 | -0.172 | 69.916
8.5 | 1.781 | 0.02691 | -0.173 | 66.155
9 | 1.774 | 0.02865 | -0.173 | 61.931
9.5 | 1.732 | 0.03075 | -0.174 | 56.314
10 | 1.602 | 0.03374 | -0.175 | 47.49
10.5 | 1.08 | 0.03752 | -0.175 | 28.796
11 | 1.111 | 0.03831 | -0.176 | 29.011
11.5 | 1.14 | 0.04251 | -0.176 | 26.811
12 | 1.145 | 0.05143 | -0.172 | 22.273
12.5 | 1.199 | 0.04604 | -0.177 | 26.038
13 | 1.224 | 0.0515 | -0.177 | 23.759
13.5 | 1.072 | 0.10308 | -0.093 | 10.403

## 80. Re 5M Mach 0.50 (2)
BIGFOIL.COM POLAR EXPORT
NACA65-720 a=0.8
NACA65-720 a=0.8 |  |  |  | Cl Max: | 1.4867 | at alpha= | 16 | deg
XFOIL ncrit=9 |  |  |  | L/D Max: | 150.555 | at alpha= | 3.5 | deg
Re: | 5000000 |  |  | Cd Min: | 0.19288 | at alpha= | 20 | deg
Mach: | 0.5 |  |  | Cl=0 at alpha= | -5.5305 | deg
|  |  |  | @ Cl=0.1, Cd= | 0.0079575
|  |  |  | @ Cl=0.4, Cd= | 0.0067741
|  |  |  | @ Cl=0.6, Cd= | 0.0054087
alpha (deg) | Cl | Cd | Cm | Cl/Cd
-13.5 | -0.34 | 0.05501 | -0.1858 | -6.1807
-12.5 | -0.3904 | 0.03832 | -0.1939 | -10.1879
-12 | -0.4302 | 0.031 | -0.1944 | -13.8774
-11.5 | -0.4454 | 0.02605 | -0.1923 | -17.0979
-11 | -0.4562 | 0.02196 | -0.1885 | -20.7741
-10.5 | -0.4567 | 0.01873 | -0.1835 | -24.3833
-10 | -0.4462 | 0.01617 | -0.1783 | -27.5943
-9.5 | -0.4162 | 0.0145 | -0.1738 | -28.7034
-9 | -0.3809 | 0.01309 | -0.1696 | -29.0985
-8.5 | -0.3599 | 0.01167 | -0.1639 | -30.8398
-8 | -0.3096 | 0.01084 | -0.161 | -28.5609
-7.5 | -0.2549 | 0.01005 | -0.1585 | -25.3632
-6.5 | -0.1279 | 0.00906 | -0.1562 | -14.117
-6 | -0.0615 | 0.00869 | -0.1556 | -7.0771
-5.5 | 0.004 | 0.00835 | -0.1552 | 0.47904
-5 | 0.0726 | 0.00805 | -0.1554 | 9.0186
-4.5 | 0.1407 | 0.00782 | -0.1556 | 17.9923
-4 | 0.2071 | 0.00763 | -0.1558 | 27.1429
-3.5 | 0.2742 | 0.00745 | -0.1561 | 36.8054
-3 | 0.3413 | 0.0072 | -0.1566 | 47.4028
-2.5 | 0.4047 | 0.00674 | -0.1569 | 60.0445
-1.5 | 0.5262 | 0.00547 | -0.157 | 96.1974
-1 | 0.5882 | 0.0054 | -0.1566 | 108.9259
-0.5 | 0.6426 | 0.00544 | -0.1546 | 118.125
0 | 0.6978 | 0.00564 | -0.1529 | 123.7234
0.5 | 0.7544 | 0.00586 | -0.1515 | 128.7372
1 | 0.8169 | 0.00603 | -0.1512 | 135.4726
1.5 | 0.8775 | 0.00625 | -0.1505 | 140.4
2 | 0.9352 | 0.00653 | -0.1493 | 143.2159
2.5 | 0.9898 | 0.00688 | -0.1475 | 143.8663
3 | 1.0514 | 0.00712 | -0.147 | 147.6685
3.5 | 1.1126 | 0.00739 | -0.1462 | 150.5548
4 | 1.164 | 0.00791 | -0.1437 | 147.1555
4.5 | 1.2246 | 0.00823 | -0.1427 | 148.7971
5 | 1.2775 | 0.00876 | -0.1404 | 145.8333
5.5 | 1.3328 | 0.00927 | -0.1383 | 143.7756
6 | 1.3781 | 0.01008 | -0.1346 | 136.7163
6.5 | 1.402 | 0.01157 | -0.1278 | 121.1755
7 | 1.4067 | 0.01389 | -0.1187 | 101.2743
7.5 | 1.3716 | 0.01819 | -0.1056 | 75.4041
8 | 1.3388 | 0.02318 | -0.0945 | 57.7567
9 | 1.3078 | 0.03306 | -0.0794 | 39.5584
9.5 | 1.2967 | 0.03837 | -0.0736 | 33.7946
10 | 1.2896 | 0.04382 | -0.0688 | 29.4295
10.5 | 1.29 | 0.04909 | -0.065 | 26.2783
11 | 1.288 | 0.05484 | -0.0616 | 23.4865
11.5 | 1.3071 | 0.05929 | -0.0595 | 22.0459
12 | 1.3334 | 0.06329 | -0.0578 | 21.0681
12.5 | 1.3599 | 0.06743 | -0.0562 | 20.1676
13 | 1.3854 | 0.07185 | -0.0549 | 19.2818
13.5 | 1.4077 | 0.07669 | -0.0536 | 18.3557
14 | 1.4326 | 0.08146 | -0.0526 | 17.5865
14.5 | 1.4536 | 0.08677 | -0.0517 | 16.7523
15 | 1.4672 | 0.09299 | -0.0512 | 15.778
15.5 | 1.4794 | 0.09961 | -0.0511 | 14.8519
16 | 1.4867 | 0.10695 | -0.0516 | 13.9009
17 | 1.4815 | 0.12449 | -0.0549 | 11.9006
17.5 | 1.4719 | 0.13438 | -0.058 | 10.9533
18 | 1.4599 | 0.14482 | -0.0621 | 10.0808
18.5 | 1.4457 | 0.15577 | -0.0672 | 9.281
19 | 1.4252 | 0.16777 | -0.0737 | 8.495
19.5 | 1.4036 | 0.1803 | -0.0814 | 7.7848
20 | 1.3848 | 0.19288 | -0.0896 | 7.1796

## 81. Re 6M Mach 0.00 (1)
BIGFOIL.COM POLAR EXPORT
NACA65-720 a=0.8
NACA65-720 a=0.8 |  |  |  | Cl Max: | 1.933 | at alpha= | 14 | deg
JavaFoil+Calcfoil stall+Eppler ext transition |  |  |  | L/D Max: | 178.647 | at alpha= | 5.5 | deg
Re: | 6000000 |  |  | Cd Min: | 0.00492 | at alpha= | -2 | deg
Mach: | 0 |  |  | Cl=0 at alpha= | -5.5887 | deg
|  |  |  | @ Cl=0.1, Cd= | 0.0074311
|  |  |  | @ Cl=0.4, Cd= | 0.0054429
|  |  |  | @ Cl=0.6, Cd= | 0.0055417
alpha (deg) | Cl | Cd | Cm | Cl/Cd
-20 | -0.705 | 0.15305 | -0.053 | -4.607
-19.5 | -0.716 | 0.14692 | -0.053 | -4.871
-19 | -0.725 | 0.13967 | -0.055 | -5.19
-18.5 | -0.732 | 0.13307 | -0.056 | -5.504
-18 | -0.738 | 0.12605 | -0.057 | -5.857
-17.5 | -0.742 | 0.11914 | -0.059 | -6.225
-17 | -0.743 | 0.11197 | -0.061 | -6.639
-16.5 | -0.743 | 0.10471 | -0.063 | -7.094
-16 | -0.749 | 0.08852 | -0.07 | -8.457
-15.5 | -0.755 | 0.07215 | -0.077 | -10.459
-15 | -0.788 | 0.03997 | -0.09 | -19.704
-14.5 | -0.784 | 0.03186 | -0.093 | -24.594
-14 | -0.766 | 0.02941 | -0.095 | -26.046
-13.5 | -0.752 | 0.02382 | -0.098 | -31.578
-13 | -0.726 | 0.02218 | -0.099 | -32.725
-12.5 | -0.701 | 0.01871 | -0.102 | -37.458
-12 | -0.667 | 0.01743 | -0.103 | -38.259
-11.5 | -0.63 | 0.01589 | -0.105 | -39.67
-11 | -0.589 | 0.01483 | -0.106 | -39.734
-10.5 | -0.545 | 0.01372 | -0.108 | -39.748
-10 | -0.498 | 0.01293 | -0.109 | -38.515
-9.5 | -0.448 | 0.01218 | -0.111 | -36.812
-9 | -0.397 | 0.01123 | -0.113 | -35.351
-8.5 | -0.346 | 0.00987 | -0.116 | -35.092
-8 | -0.295 | 0.00857 | -0.12 | -34.436
-7.5 | -0.235 | 0.00834 | -0.121 | -28.17
-7 | -0.174 | 0.00812 | -0.122 | -21.451
-6.5 | -0.113 | 0.00787 | -0.123 | -14.313
-6 | -0.051 | 0.00771 | -0.124 | -6.593
-5.5 | 0.011 | 0.00759 | -0.125 | 1.508
-5 | 0.074 | 0.00746 | -0.127 | 9.931
-4.5 | 0.137 | 0.00739 | -0.128 | 18.511
-4 | 0.2 | 0.00724 | -0.129 | 27.63
-3.5 | 0.263 | 0.00714 | -0.13 | 36.863
-3 | 0.327 | 0.00549 | -0.131 | 59.603
-2.5 | 0.391 | 0.00553 | -0.132 | 70.561
-2 | 0.454 | 0.00492 | -0.133 | 92.221
-1.5 | 0.517 | 0.00544 | -0.134 | 94.936
-1 | 0.58 | 0.00551 | -0.135 | 105.178
-0.5 | 0.643 | 0.00561 | -0.136 | 114.516
0 | 0.7 | 0.0057 | -0.137 | 122.84
0.5 | 0.762 | 0.00581 | -0.138 | 131.179
1 | 0.824 | 0.00589 | -0.139 | 139.785
1.5 | 0.885 | 0.006 | -0.14 | 147.435
2 | 0.946 | 0.00616 | -0.141 | 153.567
2.5 | 1.008 | 0.0063 | -0.142 | 159.944
3 | 1.069 | 0.00649 | -0.143 | 164.66
3.5 | 1.13 | 0.00663 | -0.144 | 170.325
4 | 1.19 | 0.00686 | -0.145 | 173.596
4.5 | 1.251 | 0.0071 | -0.146 | 176.271
5 | 1.311 | 0.00735 | -0.146 | 178.455
5.5 | 1.356 | 0.00759 | -0.147 | 178.647
6 | 1.408 | 0.00929 | -0.148 | 151.656
6.5 | 1.461 | 0.01005 | -0.149 | 145.446
7 | 1.512 | 0.01139 | -0.149 | 132.783
7.5 | 1.561 | 0.01265 | -0.15 | 123.391
8 | 1.608 | 0.01406 | -0.151 | 114.368
8.5 | 1.651 | 0.01757 | -0.151 | 93.969
9 | 1.694 | 0.01829 | -0.152 | 92.611
9.5 | 1.734 | 0.01905 | -0.153 | 91.034
10 | 1.772 | 0.01988 | -0.153 | 89.137
10.5 | 1.806 | 0.02074 | -0.154 | 87.094
11 | 1.838 | 0.02162 | -0.155 | 85.003
11.5 | 1.866 | 0.02253 | -0.156 | 82.806
12 | 1.89 | 0.02351 | -0.156 | 80.408
12.5 | 1.908 | 0.02463 | -0.157 | 77.473
13 | 1.921 | 0.0257 | -0.158 | 74.763
13.5 | 1.929 | 0.02689 | -0.158 | 71.74
14 | 1.933 | 0.02821 | -0.159 | 68.512
14.5 | 1.931 | 0.02948 | -0.159 | 65.513
15 | 1.926 | 0.03075 | -0.16 | 62.646
15.5 | 1.916 | 0.03243 | -0.161 | 59.068
16 | 1.898 | 0.03408 | -0.161 | 55.689
16.5 | 1.874 | 0.03587 | -0.161 | 52.24
17 | 1.846 | 0.03763 | -0.162 | 49.052
17.5 | 1.815 | 0.03953 | -0.162 | 45.911
18 | 1.78 | 0.0416 | -0.162 | 42.794
18.5 | 1.743 | 0.04393 | -0.162 | 39.67
19 | 1.703 | 0.04626 | -0.163 | 36.804

## 82. Re 6M Mach 0.00 (2)
BIGFOIL.COM POLAR EXPORT
NACA65-720 a=0.8
NACA65-720 a=0.8 |  |  |  | Cl Max: | 1.6909 | at alpha= | 20 | deg
XFOIL ncrit=9 |  |  |  | L/D Max: | 211.795 | at alpha= | 4.5 | deg
Re: | 6000000 |  |  | Cd Min: | 0.08331 | at alpha= | 20 | deg
Mach: | 0 |  |  | Cl=0 at alpha= | -5.6041 | deg
|  |  |  | @ Cl=0.1, Cd= | 0.0068145
|  |  |  | @ Cl=0.4, Cd= | 0.0053486
|  |  |  | @ Cl=0.6, Cd= | 0.0046075
alpha (deg) | Cl | Cd | Cm | Cl/Cd
-20 | -1.0236 | 0.04259 | -0.1432 | -24.0338
-19.5 | -1.0176 | 0.03842 | -0.1444 | -26.4862
-19 | -1.0064 | 0.03499 | -0.145 | -28.7625
-18.5 | -0.9957 | 0.03177 | -0.1451 | -31.3409
-18 | -0.9814 | 0.02893 | -0.145 | -33.9233
-17.5 | -0.9665 | 0.02637 | -0.1444 | -36.6515
-17 | -0.9483 | 0.02425 | -0.1435 | -39.1052
-16.5 | -0.9279 | 0.0223 | -0.1425 | -41.6099
-16 | -0.9067 | 0.02054 | -0.1412 | -44.1431
-15.5 | -0.8824 | 0.01901 | -0.1397 | -46.4177
-15 | -0.8575 | 0.0176 | -0.1381 | -48.7216
-14.5 | -0.8315 | 0.01629 | -0.1364 | -51.0436
-14 | -0.8035 | 0.01511 | -0.1347 | -53.1767
-13.5 | -0.7794 | 0.01382 | -0.1324 | -56.3965
-13 | -0.7666 | 0.01255 | -0.1281 | -61.0837
-12.5 | -0.739 | 0.01171 | -0.1249 | -63.1085
-12 | -0.7048 | 0.01065 | -0.1229 | -66.1784
-11.5 | -0.6567 | 0.01018 | -0.1227 | -64.5088
-11 | -0.6046 | 0.00981 | -0.1229 | -61.631
-10.5 | -0.5526 | 0.00943 | -0.1232 | -58.6002
-10 | -0.4987 | 0.00908 | -0.1237 | -54.9229
-9.5 | -0.4439 | 0.00881 | -0.1243 | -50.3859
-9 | -0.388 | 0.00855 | -0.1251 | -45.3801
-8.5 | -0.3325 | 0.00826 | -0.1258 | -40.2542
-8 | -0.2761 | 0.008 | -0.1266 | -34.5125
-7.5 | -0.2187 | 0.00779 | -0.1276 | -28.0745
-7 | -0.1614 | 0.00763 | -0.1285 | -21.1533
-6.5 | -0.1038 | 0.00738 | -0.1295 | -14.065
-6 | -0.046 | 0.0072 | -0.1305 | -6.3889
-5.5 | 0.0121 | 0.00708 | -0.1316 | 1.709
-5 | 0.0706 | 0.00688 | -0.1327 | 10.2616
-4.5 | 0.129 | 0.00675 | -0.1338 | 19.1111
-4 | 0.187 | 0.0066 | -0.1349 | 28.3333
-3.5 | 0.2454 | 0.00633 | -0.1361 | 38.7678
-3 | 0.3031 | 0.006 | -0.1372 | 50.5167
-2.5 | 0.3601 | 0.00564 | -0.1383 | 63.8475
-2 | 0.4176 | 0.00522 | -0.1395 | 80
-1.5 | 0.4753 | 0.00467 | -0.1408 | 101.7773
-1 | 0.5343 | 0.0046 | -0.142 | 116.1522
-0.5 | 0.5927 | 0.0046 | -0.1431 | 128.8478
0 | 0.6513 | 0.00466 | -0.1442 | 139.7639
0.5 | 0.7107 | 0.00466 | -0.1454 | 152.5107
1 | 0.7694 | 0.00472 | -0.1465 | 163.0085
1.5 | 0.8269 | 0.0048 | -0.1474 | 172.2708
2 | 0.8836 | 0.0049 | -0.1482 | 180.3265
2.5 | 0.9413 | 0.00495 | -0.1491 | 190.1616
3 | 0.9956 | 0.0051 | -0.1494 | 195.2157
3.5 | 1.0516 | 0.00519 | -0.15 | 202.6204
4 | 1.1037 | 0.00535 | -0.1499 | 206.2991
4.5 | 1.1564 | 0.00546 | -0.1499 | 211.7949
5 | 1.1977 | 0.00572 | -0.1475 | 209.3881
5.5 | 1.2131 | 0.00642 | -0.1401 | 188.9564
6 | 1.2262 | 0.00741 | -0.1328 | 165.4791
6.5 | 1.2273 | 0.00891 | -0.1237 | 137.7441
7 | 1.2301 | 0.01057 | -0.1154 | 116.3765
7.5 | 1.2406 | 0.01217 | -0.1089 | 101.9392
8 | 1.2437 | 0.01419 | -0.1016 | 87.6462
8.5 | 1.2602 | 0.01588 | -0.0968 | 79.3577
9 | 1.2741 | 0.01789 | -0.0919 | 71.2186
9.5 | 1.2854 | 0.02021 | -0.0871 | 63.6022
10 | 1.2993 | 0.02259 | -0.083 | 57.5166
10.5 | 1.3133 | 0.02515 | -0.0792 | 52.2187
11 | 1.3299 | 0.02769 | -0.0761 | 48.0282
11.5 | 1.3509 | 0.03007 | -0.0736 | 44.9252
12 | 1.3745 | 0.03235 | -0.0716 | 42.4884
12.5 | 1.3987 | 0.03467 | -0.0698 | 40.3432
13 | 1.4237 | 0.03698 | -0.0682 | 38.4992
13.5 | 1.448 | 0.03942 | -0.0668 | 36.7326
14 | 1.4706 | 0.04205 | -0.0654 | 34.9727
14.5 | 1.4948 | 0.04462 | -0.0642 | 33.5007
15 | 1.5176 | 0.04735 | -0.0631 | 32.0507
15.5 | 1.5366 | 0.05051 | -0.0619 | 30.4217
16 | 1.5585 | 0.05346 | -0.0611 | 29.1526
16.5 | 1.5806 | 0.05644 | -0.0604 | 28.005
17 | 1.5985 | 0.05991 | -0.0597 | 26.6817
17.5 | 1.6176 | 0.06327 | -0.0591 | 25.5666
18 | 1.6325 | 0.0671 | -0.0586 | 24.3294
19 | 1.6683 | 0.07421 | -0.0582 | 22.4808
19.5 | 1.6804 | 0.07862 | -0.0582 | 21.3737
20 | 1.6909 | 0.08331 | -0.0584 | 20.2965

## 83. Re 6M Mach 0.10 (1)
BIGFOIL.COM POLAR EXPORT
NACA65-720 a=0.8
NACA65-720 a=0.8 |  |  |  | Cl Max: | 1.924 | at alpha= | 14 | deg
JavaFoil+Calcfoil stall+Eppler ext transition |  |  |  | L/D Max: | 178.497 | at alpha= | 5.5 | deg
Re: | 6000000 |  |  | Cd Min: | 0.00493 | at alpha= | -2.5 | deg
Mach: | 0.1 |  |  | Cl=0 at alpha= | -5.5952 | deg
|  |  |  | @ Cl=0.1, Cd= | 0.0074056
|  |  |  | @ Cl=0.4, Cd= | 0.00493
|  |  |  | @ Cl=0.6, Cd= | 0.0055589
alpha (deg) | Cl | Cd | Cm | Cl/Cd
-19.5 | -0.678 | 0.14997 | -0.053 | -4.524
-19 | -0.691 | 0.14218 | -0.054 | -4.859
-18.5 | -0.702 | 0.13513 | -0.055 | -5.191
-18 | -0.71 | 0.1286 | -0.056 | -5.524
-17.5 | -0.717 | 0.12171 | -0.058 | -5.892
-17 | -0.721 | 0.11481 | -0.059 | -6.284
-16.5 | -0.723 | 0.10777 | -0.061 | -6.711
-16 | -0.728 | 0.09482 | -0.067 | -7.676
-15.5 | -0.729 | 0.08343 | -0.072 | -8.742
-15 | -0.743 | 0.06172 | -0.081 | -12.031
-14.5 | -0.769 | 0.0352 | -0.093 | -21.851
-14 | -0.755 | 0.03211 | -0.094 | -23.498
-13.5 | -0.74 | 0.02745 | -0.097 | -26.936
-13 | -0.721 | 0.02313 | -0.099 | -31.167
-12.5 | -0.698 | 0.01921 | -0.102 | -36.339
-12 | -0.665 | 0.01783 | -0.104 | -37.307
-11.5 | -0.63 | 0.01619 | -0.105 | -38.892
-11 | -0.59 | 0.01498 | -0.107 | -39.374
-10.5 | -0.546 | 0.01395 | -0.108 | -39.157
-10 | -0.499 | 0.01304 | -0.11 | -38.295
-9.5 | -0.45 | 0.01233 | -0.111 | -36.472
-9 | -0.397 | 0.01158 | -0.113 | -34.296
-8.5 | -0.351 | 0.00907 | -0.117 | -38.683
-8 | -0.295 | 0.00863 | -0.119 | -34.126
-7.5 | -0.236 | 0.00833 | -0.121 | -28.329
-7 | -0.175 | 0.00816 | -0.122 | -21.442
-6.5 | -0.113 | 0.00794 | -0.124 | -14.261
-6 | -0.051 | 0.0077 | -0.125 | -6.636
-5.5 | 0.012 | 0.00758 | -0.126 | 1.518
-5 | 0.074 | 0.00743 | -0.127 | 10.01
-4.5 | 0.138 | 0.00737 | -0.128 | 18.673
-4 | 0.201 | 0.00733 | -0.13 | 27.39
-3.5 | 0.264 | 0.0072 | -0.131 | 36.714
-3 | 0.329 | 0.00551 | -0.132 | 59.765
-2.5 | 0.392 | 0.00493 | -0.133 | 79.658
-2 | 0.456 | 0.00493 | -0.133 | 92.454
-1.5 | 0.519 | 0.00545 | -0.135 | 95.181
-1 | 0.583 | 0.00554 | -0.136 | 105.169
-0.5 | 0.646 | 0.00561 | -0.137 | 115.136
0 | 0.703 | 0.00573 | -0.138 | 122.768
0.5 | 0.766 | 0.00582 | -0.139 | 131.529
1 | 0.828 | 0.00593 | -0.14 | 139.665
1.5 | 0.889 | 0.00605 | -0.141 | 146.925
2 | 0.951 | 0.00621 | -0.142 | 153.02
2.5 | 1.013 | 0.00637 | -0.142 | 159.073
3 | 1.074 | 0.00653 | -0.143 | 164.552
3.5 | 1.135 | 0.0067 | -0.144 | 169.505
4 | 1.196 | 0.00689 | -0.145 | 173.691
4.5 | 1.257 | 0.00713 | -0.146 | 176.263
5 | 1.317 | 0.00738 | -0.147 | 178.385
5.5 | 1.363 | 0.00763 | -0.148 | 178.497
6 | 1.415 | 0.00937 | -0.149 | 150.905
6.5 | 1.468 | 0.01017 | -0.149 | 144.263
7 | 1.518 | 0.01153 | -0.15 | 131.671
7.5 | 1.568 | 0.0128 | -0.151 | 122.469
8 | 1.615 | 0.01423 | -0.151 | 113.499
8.5 | 1.657 | 0.01777 | -0.152 | 93.253
9 | 1.7 | 0.01849 | -0.153 | 91.905
9.5 | 1.74 | 0.01932 | -0.153 | 90.039
10 | 1.777 | 0.02014 | -0.154 | 88.226
10.5 | 1.81 | 0.02102 | -0.155 | 86.141
11 | 1.841 | 0.0219 | -0.156 | 84.055
11.5 | 1.868 | 0.02293 | -0.156 | 81.449
12 | 1.891 | 0.02385 | -0.157 | 79.269
12.5 | 1.907 | 0.02504 | -0.158 | 76.165
13 | 1.918 | 0.02615 | -0.158 | 73.324
13.5 | 1.923 | 0.02732 | -0.159 | 70.39
14 | 1.924 | 0.02869 | -0.16 | 67.043
14.5 | 1.919 | 0.03003 | -0.16 | 63.91
15 | 1.91 | 0.03156 | -0.161 | 60.524
15.5 | 1.895 | 0.03318 | -0.161 | 57.127
16 | 1.873 | 0.03483 | -0.162 | 53.771
16.5 | 1.844 | 0.03673 | -0.162 | 50.2
17 | 1.811 | 0.03879 | -0.162 | 46.693
17.5 | 1.774 | 0.04084 | -0.162 | 43.45
18 | 1.735 | 0.04277 | -0.163 | 40.556
18.5 | 1.691 | 0.04532 | -0.163 | 37.322
19 | 1.645 | 0.04819 | -0.163 | 34.14

## 84. Re 6M Mach 0.10 (2)
BIGFOIL.COM POLAR EXPORT
NACA65-720 a=0.8
NACA65-720 a=0.8 |  |  |  | Cl Max: | 1.6887 | at alpha= | 20 | deg
XFOIL ncrit=9 |  |  |  | L/D Max: | 211.548 | at alpha= | 4.5 | deg
Re: | 6000000 |  |  | Cd Min: | 0.08581 | at alpha= | 20 | deg
Mach: | 0.1 |  |  | Cl=0 at alpha= | -5.6031 | deg
|  |  |  | @ Cl=0.1, Cd= | 0.0068356
|  |  |  | @ Cl=0.4, Cd= | 0.005382
|  |  |  | @ Cl=0.6, Cd= | 0.0046328
alpha (deg) | Cl | Cd | Cm | Cl/Cd
-20 | -0.9999 | 0.04619 | -0.1448 | -21.6475
-19.5 | -0.9975 | 0.04142 | -0.1465 | -24.0826
-19 | -0.9883 | 0.03756 | -0.1474 | -26.3126
-18.5 | -0.9825 | 0.03376 | -0.1477 | -29.1025
-18 | -0.9715 | 0.03051 | -0.1477 | -31.842
-17.5 | -0.9576 | 0.02769 | -0.1473 | -34.5829
-17 | -0.9405 | 0.0254 | -0.1465 | -37.0276
-16.5 | -0.921 | 0.0233 | -0.1455 | -39.5279
-16 | -0.9008 | 0.02141 | -0.144 | -42.0738
-15.5 | -0.8777 | 0.01975 | -0.1426 | -44.4405
-15 | -0.8538 | 0.01823 | -0.1409 | -46.8349
-14.5 | -0.8286 | 0.01683 | -0.139 | -49.2335
-14 | -0.8005 | 0.01559 | -0.1373 | -51.347
-13.5 | -0.7744 | 0.01432 | -0.1351 | -54.0782
-13 | -0.7524 | 0.01303 | -0.1323 | -57.7437
-12.5 | -0.7353 | 0.01212 | -0.1277 | -60.6683
-12 | -0.7079 | 0.01082 | -0.1247 | -65.4251
-11.5 | -0.6606 | 0.01029 | -0.1242 | -64.1983
-11 | -0.6084 | 0.00991 | -0.1243 | -61.3925
-10 | -0.5021 | 0.00916 | -0.1249 | -54.8144
-9.5 | -0.4471 | 0.00888 | -0.1254 | -50.3491
-9 | -0.3908 | 0.0086 | -0.1261 | -45.4419
-8.5 | -0.3348 | 0.00832 | -0.1267 | -40.2404
-8 | -0.278 | 0.00805 | -0.1275 | -34.5342
-7.5 | -0.2204 | 0.00783 | -0.1284 | -28.1481
-7 | -0.1627 | 0.00766 | -0.1293 | -21.2402
-6.5 | -0.1046 | 0.00742 | -0.1303 | -14.097
-6 | -0.0466 | 0.00723 | -0.1313 | -6.4454
-5.5 | 0.0121 | 0.0071 | -0.1324 | 1.7042
-5 | 0.0709 | 0.0069 | -0.1335 | 10.2754
-4.5 | 0.1296 | 0.00677 | -0.1346 | 19.1433
-4 | 0.1881 | 0.00662 | -0.1356 | 28.4139
-3.5 | 0.2468 | 0.00636 | -0.1368 | 38.805
-3 | 0.3048 | 0.00604 | -0.1379 | 50.4636
-2.5 | 0.3621 | 0.00567 | -0.139 | 63.8624
-2 | 0.42 | 0.00523 | -0.1402 | 80.3059
-1.5 | 0.4779 | 0.00469 | -0.1415 | 101.8977
-1 | 0.5371 | 0.00462 | -0.1427 | 116.2554
-0.5 | 0.5958 | 0.00463 | -0.1438 | 128.6825
0 | 0.6549 | 0.00467 | -0.1449 | 140.2355
0.5 | 0.7146 | 0.00468 | -0.1461 | 152.6923
1 | 0.7735 | 0.00474 | -0.1472 | 163.1857
1.5 | 0.8312 | 0.00483 | -0.1481 | 172.0911
2 | 0.8883 | 0.00491 | -0.1488 | 180.9165
2.5 | 0.9462 | 0.00497 | -0.1497 | 190.3823
3 | 1.0005 | 0.00513 | -0.1499 | 195.0292
3.5 | 1.0568 | 0.00521 | -0.1505 | 202.8407
4 | 1.1087 | 0.00538 | -0.1502 | 206.0781
4.5 | 1.1614 | 0.00549 | -0.1501 | 211.5483
5 | 1.1998 | 0.00573 | -0.1471 | 209.3892
5.5 | 1.2176 | 0.00645 | -0.1401 | 188.7752
6 | 1.2306 | 0.00747 | -0.1327 | 164.739
6.5 | 1.232 | 0.00898 | -0.1237 | 137.1938
7 | 1.234 | 0.01069 | -0.1152 | 115.435
7.5 | 1.2417 | 0.0124 | -0.1082 | 100.1371
8 | 1.2454 | 0.01446 | -0.1011 | 86.1272
8.5 | 1.2616 | 0.01622 | -0.0962 | 77.7805
9 | 1.2752 | 0.01829 | -0.0913 | 69.7212
9.5 | 1.2855 | 0.02073 | -0.0864 | 62.0116
10 | 1.2978 | 0.02328 | -0.0821 | 55.7474
10.5 | 1.311 | 0.02597 | -0.0783 | 50.4813
11 | 1.3276 | 0.02858 | -0.0752 | 46.4521
12 | 1.3732 | 0.0333 | -0.0708 | 41.2372
12.5 | 1.3984 | 0.0356 | -0.0691 | 39.2809
13 | 1.4225 | 0.03807 | -0.0674 | 37.3654
13.5 | 1.4452 | 0.04071 | -0.0659 | 35.4999
14 | 1.4711 | 0.04313 | -0.0646 | 34.1085
15 | 1.5147 | 0.04893 | -0.0622 | 30.9565
15.5 | 1.5371 | 0.05182 | -0.0612 | 29.6623
16.5 | 1.5784 | 0.05823 | -0.0595 | 27.1063
17 | 1.5984 | 0.06153 | -0.0589 | 25.9776
17.5 | 1.6143 | 0.06538 | -0.0583 | 24.691
18 | 1.6306 | 0.06922 | -0.0578 | 23.5568
19 | 1.6635 | 0.07681 | -0.0574 | 21.6573
19.5 | 1.6767 | 0.0812 | -0.0575 | 20.649
20 | 1.6887 | 0.08581 | -0.0577 | 19.6795

## 85. Re 6M Mach 0.25 (1)
BIGFOIL.COM POLAR EXPORT
NACA65-720 a=0.8
NACA65-720 a=0.8 |  |  |  | Cl Max: | 1.884 | at alpha= | 12.5 | deg
JavaFoil+Calcfoil stall+Eppler ext transition |  |  |  | L/D Max: | 175.858 | at alpha= | 5 | deg
Re: | 6000000 |  |  | Cd Min: | 0.00503 | at alpha= | -3 | deg
Mach: | 0.25 |  |  | Cl=0 at alpha= | -5.5938 | deg
|  |  |  | @ Cl=0.1, Cd= | 0.0075846
|  |  |  | @ Cl=0.4, Cd= | 0.0054497
|  |  |  | @ Cl=0.6, Cd= | 0.0056219
alpha (deg) | Cl | Cd | Cm | Cl/Cd
-18 | -0.468 | 0.14357 | -0.052 | -3.256
-17.5 | -0.504 | 0.1344 | -0.053 | -3.753
-17 | -0.537 | 0.12566 | -0.055 | -4.275
-16.5 | -0.565 | 0.12079 | -0.056 | -4.676
-16 | -0.588 | 0.11359 | -0.057 | -5.175
-15.5 | -0.607 | 0.10427 | -0.061 | -5.818
-15 | -0.618 | 0.09945 | -0.061 | -6.215
-14.5 | -0.627 | 0.09018 | -0.066 | -6.955
-14 | -0.627 | 0.0859 | -0.067 | -7.298
-13.5 | -0.625 | 0.07683 | -0.072 | -8.141
-13 | -0.681 | 0.02898 | -0.1 | -23.491
-12.5 | -0.666 | 0.02573 | -0.102 | -25.875
-12 | -0.65 | 0.02028 | -0.105 | -32.06
-11.5 | -0.622 | 0.01809 | -0.107 | -34.386
-11 | -0.588 | 0.01655 | -0.109 | -35.515
-10.5 | -0.548 | 0.01516 | -0.111 | -36.143
-10 | -0.504 | 0.01407 | -0.112 | -35.803
-9.5 | -0.456 | 0.01306 | -0.114 | -34.894
-9 | -0.404 | 0.01226 | -0.115 | -32.938
-8.5 | -0.348 | 0.01159 | -0.117 | -30.064
-8 | -0.298 | 0.00921 | -0.121 | -32.334
-7.5 | -0.239 | 0.0086 | -0.124 | -27.83
-7 | -0.179 | 0.00837 | -0.126 | -21.41
-6.5 | -0.116 | 0.0082 | -0.127 | -14.164
-6 | -0.052 | 0.00798 | -0.128 | -6.568
-5.5 | 0.012 | 0.00775 | -0.129 | 1.523
-5 | 0.076 | 0.00764 | -0.131 | 10.002
-4.5 | 0.141 | 0.00749 | -0.132 | 18.853
-4 | 0.206 | 0.0074 | -0.133 | 27.891
-3.5 | 0.272 | 0.00678 | -0.134 | 40.074
-3 | 0.338 | 0.00503 | -0.135 | 67.182
-2.5 | 0.403 | 0.00547 | -0.136 | 73.757
-2 | 0.468 | 0.0055 | -0.137 | 85.096
-1.5 | 0.534 | 0.00557 | -0.138 | 95.806
-1 | 0.599 | 0.00562 | -0.139 | 106.532
-0.5 | 0.664 | 0.00574 | -0.14 | 115.646
0 | 0.722 | 0.00586 | -0.141 | 123.149
0.5 | 0.786 | 0.00598 | -0.142 | 131.442
1 | 0.849 | 0.00607 | -0.143 | 140.027
1.5 | 0.913 | 0.00618 | -0.144 | 147.636
2 | 0.976 | 0.00638 | -0.145 | 152.962
2.5 | 1.039 | 0.00654 | -0.146 | 158.763
3 | 1.102 | 0.00672 | -0.147 | 163.956
3.5 | 1.165 | 0.0069 | -0.148 | 168.798
4 | 1.227 | 0.00714 | -0.149 | 171.855
4.5 | 1.289 | 0.00742 | -0.15 | 173.816
5 | 1.352 | 0.00769 | -0.151 | 175.858
5.5 | 1.397 | 0.00798 | -0.152 | 175.035
6 | 1.449 | 0.0099 | -0.152 | 146.451
6.5 | 1.503 | 0.01089 | -0.153 | 137.999
7 | 1.554 | 0.01235 | -0.154 | 125.863
7.5 | 1.603 | 0.01383 | -0.155 | 115.956
8 | 1.646 | 0.01793 | -0.155 | 91.805
8.5 | 1.69 | 0.01893 | -0.156 | 89.28
9 | 1.731 | 0.01984 | -0.157 | 87.247
9.5 | 1.767 | 0.02125 | -0.157 | 83.165
10 | 1.8 | 0.02165 | -0.158 | 83.132
10.5 | 1.828 | 0.02272 | -0.159 | 80.466
11 | 1.852 | 0.02379 | -0.16 | 77.833
11.5 | 1.869 | 0.02487 | -0.16 | 75.172
12 | 1.882 | 0.02612 | -0.161 | 72.032
12.5 | 1.884 | 0.02755 | -0.162 | 68.381
13 | 1.877 | 0.02898 | -0.162 | 64.761
13.5 | 1.863 | 0.0305 | -0.163 | 61.077
14 | 1.84 | 0.03213 | -0.164 | 57.263
14.5 | 1.808 | 0.03383 | -0.164 | 53.462
15 | 1.768 | 0.03593 | -0.164 | 49.224
15.5 | 1.721 | 0.03792 | -0.165 | 45.383
16 | 1.66 | 0.04072 | -0.165 | 40.782
16.5 | 1.59 | 0.04294 | -0.165 | 37.035
17 | 1.512 | 0.04618 | -0.165 | 32.741
17.5 | 1.427 | 0.04981 | -0.165 | 28.642

## 86. Re 6M Mach 0.25 (2)
BIGFOIL.COM POLAR EXPORT
NACA65-720 a=0.8
NACA65-720 a=0.8 |  |  |  | Cl Max: | 1.6676 | at alpha= | 20 | deg
XFOIL ncrit=9 |  |  |  | L/D Max: | 206.098 | at alpha= | 4.5 | deg
Re: | 6000000 |  |  | Cd Min: | 0.10095 | at alpha= | 20 | deg
Mach: | 0.25 |  |  | Cl=0 at alpha= | -5.5943 | deg
|  |  |  | @ Cl=0.1, Cd= | 0.0069768
|  |  |  | @ Cl=0.4, Cd= | 0.0056077
|  |  |  | @ Cl=0.6, Cd= | 0.00473
alpha (deg) | Cl | Cd | Cm | Cl/Cd
-20 | -0.7592 | 0.08291 | -0.1367 | -9.1569
-19.5 | -0.8146 | 0.06833 | -0.1465 | -11.9216
-19 | -0.8283 | 0.05994 | -0.1517 | -13.8188
-18.5 | -0.8691 | 0.04964 | -0.1569 | -17.5081
-18 | -0.883 | 0.04292 | -0.1595 | -20.5732
-17.5 | -0.8845 | 0.03779 | -0.1606 | -23.4057
-17 | -0.883 | 0.03341 | -0.1608 | -26.4292
-16.5 | -0.8726 | 0.02994 | -0.1603 | -29.145
-16 | -0.8594 | 0.02699 | -0.1592 | -31.8414
-15.5 | -0.8458 | 0.02437 | -0.1576 | -34.7066
-15 | -0.8273 | 0.02219 | -0.1556 | -37.2826
-14.5 | -0.8075 | 0.02019 | -0.1534 | -39.995
-14 | -0.7827 | 0.01851 | -0.1512 | -42.2853
-13.5 | -0.7566 | 0.01694 | -0.1489 | -44.6635
-13 | -0.7284 | 0.01554 | -0.1465 | -46.8726
-12.5 | -0.6999 | 0.01424 | -0.144 | -49.1503
-12 | -0.6741 | 0.01291 | -0.141 | -52.2153
-11.5 | -0.6582 | 0.0118 | -0.1358 | -55.7797
-11 | -0.6271 | 0.01054 | -0.1327 | -59.4972
-10.5 | -0.5743 | 0.01007 | -0.1321 | -57.0308
-10 | -0.5193 | 0.00966 | -0.1318 | -53.7578
-9.5 | -0.4635 | 0.00926 | -0.1318 | -50.054
-9 | -0.4058 | 0.00893 | -0.132 | -45.4423
-8.5 | -0.3474 | 0.00866 | -0.1323 | -40.1155
-8 | -0.2887 | 0.00832 | -0.1328 | -34.6995
-7.5 | -0.2297 | 0.00807 | -0.1333 | -28.4634
-7 | -0.1695 | 0.00783 | -0.1341 | -21.6475
-6.5 | -0.1092 | 0.00763 | -0.1349 | -14.3119
-6 | -0.0495 | 0.00741 | -0.1357 | -6.6802
-5.5 | 0.0115 | 0.00721 | -0.1367 | 1.595
-5 | 0.0722 | 0.00705 | -0.1376 | 10.2411
-4 | 0.1938 | 0.00673 | -0.1397 | 28.7964
-3.5 | 0.2543 | 0.00653 | -0.1408 | 38.9433
-3 | 0.3135 | 0.00622 | -0.1418 | 50.4019
-2.5 | 0.3729 | 0.00582 | -0.1429 | 64.0722
-2 | 0.4329 | 0.00535 | -0.1442 | 80.9159
-1.5 | 0.4918 | 0.00478 | -0.1454 | 102.887
-1 | 0.5521 | 0.00473 | -0.1464 | 116.723
-0.5 | 0.6129 | 0.00473 | -0.1475 | 129.5772
0 | 0.6746 | 0.00475 | -0.1487 | 142.0211
0.5 | 0.7353 | 0.00478 | -0.1498 | 153.8285
1 | 0.7948 | 0.00488 | -0.1506 | 162.8689
1.5 | 0.853 | 0.005 | -0.1511 | 170.6
2 | 0.9134 | 0.00503 | -0.1521 | 181.5905
2.5 | 0.9715 | 0.00511 | -0.1526 | 190.1174
3 | 1.0255 | 0.00527 | -0.1523 | 194.592
3.5 | 1.0823 | 0.00536 | -0.1525 | 201.9216
4 | 1.1256 | 0.00553 | -0.1499 | 203.5443
4.5 | 1.1727 | 0.00569 | -0.1481 | 206.0984
5 | 1.2145 | 0.00602 | -0.1454 | 201.7442
5.5 | 1.2448 | 0.00665 | -0.1406 | 187.188
6 | 1.259 | 0.00775 | -0.1332 | 162.4516
6.5 | 1.2649 | 0.00923 | -0.1247 | 137.0423
7 | 1.2561 | 0.0114 | -0.1144 | 110.1842
7.5 | 1.2594 | 0.01343 | -0.1066 | 93.7751
8 | 1.2544 | 0.0161 | -0.0982 | 77.913
8.5 | 1.2658 | 0.01838 | -0.0927 | 68.8683
9 | 1.2779 | 0.02088 | -0.0878 | 61.2021
9.5 | 1.2859 | 0.0238 | -0.0827 | 54.0294
10 | 1.2952 | 0.0269 | -0.0783 | 48.1487
10.5 | 1.3046 | 0.03019 | -0.0743 | 43.213
11 | 1.3189 | 0.03333 | -0.071 | 39.571
11.5 | 1.3415 | 0.03602 | -0.0688 | 37.2432
12 | 1.3665 | 0.03863 | -0.0669 | 35.3741
12.5 | 1.3921 | 0.04127 | -0.0651 | 33.7315
13 | 1.4161 | 0.04414 | -0.0635 | 32.082
13.5 | 1.439 | 0.04718 | -0.062 | 30.5002
14.5 | 1.488 | 0.05319 | -0.0595 | 27.9752
15 | 1.5079 | 0.05676 | -0.0582 | 26.5662
15.5 | 1.5327 | 0.05991 | -0.0573 | 25.5834
16 | 1.5525 | 0.06365 | -0.0565 | 24.3912
16.5 | 1.5703 | 0.06769 | -0.0557 | 23.1984
17 | 1.5881 | 0.07179 | -0.0551 | 22.1215
17.5 | 1.6059 | 0.07599 | -0.0547 | 21.133
18 | 1.6217 | 0.08051 | -0.0545 | 20.1428
18.5 | 1.6378 | 0.08504 | -0.0544 | 19.2592
19.5 | 1.6578 | 0.09538 | -0.0546 | 17.381
20 | 1.6676 | 0.10095 | -0.0553 | 16.5191

## 87. Re 6M Mach 0.50 (1)
BIGFOIL.COM POLAR EXPORT
NACA65-720 a=0.8
NACA65-720 a=0.8 |  |  |  | Cl Max: | 1.782 | at alpha= | 8.5 | deg
JavaFoil+Calcfoil stall+Eppler ext transition |  |  |  | L/D Max: | 163.861 | at alpha= | 5 | deg
Re: | 6000000 |  |  | Cd Min: | 0.00588 | at alpha= | -3 | deg
Mach: | 0.5 |  |  | Cl=0 at alpha= | -5.5942 | deg
|  |  |  | @ Cl=0.1, Cd= | 0.0083156
|  |  |  | @ Cl=0.4, Cd= | 0.005886
|  |  |  | @ Cl=0.6, Cd= | 0.0060646
alpha (deg) | Cl | Cd | Cm | Cl/Cd
-20 | -0.832 | 0.15871 | -0.061 | -5.245
-19.5 | -0.804 | 0.15221 | -0.061 | -5.28
-19 | -0.775 | 0.14927 | -0.061 | -5.192
-18.5 | -0.748 | 0.14323 | -0.064 | -5.225
-18 | -0.717 | 0.1402 | -0.062 | -5.116
-17.5 | -0.688 | 0.13305 | -0.061 | -5.169
-17 | -0.659 | 0.12736 | -0.061 | -5.175
-16.5 | -0.631 | 0.12313 | -0.062 | -5.121
-16 | -0.602 | 0.12096 | -0.064 | -4.981
-15.5 | -0.572 | 0.11613 | -0.062 | -4.93
-15 | -0.543 | 0.11068 | -0.061 | -4.908
-14.5 | -0.515 | 0.10065 | -0.062 | -5.113
-14 | -0.487 | 0.09368 | -0.064 | -5.194
-13.5 | -0.458 | 0.08755 | -0.066 | -5.233
-13 | -0.428 | 0.09528 | -0.062 | -4.491
-12.5 | -0.399 | 0.08765 | -0.062 | -4.554
-12 | -0.371 | 0.08067 | -0.064 | -4.593
-11.5 | -0.343 | 0.07254 | -0.068 | -4.722
-11 | -0.313 | 0.07549 | -0.066 | -4.145
-10.5 | -0.283 | 0.08686 | -0.06 | -3.259
-10 | -0.255 | 0.06745 | -0.066 | -3.78
-9.5 | -0.373 | 0.05856 | -0.076 | -6.372
-9 | -0.403 | 0.01889 | -0.124 | -21.33
-8.5 | -0.362 | 0.01538 | -0.128 | -23.547
-8 | -0.309 | 0.01396 | -0.13 | -22.17
-7.5 | -0.251 | 0.01199 | -0.132 | -20.911
-7 | -0.188 | 0.01103 | -0.133 | -17.027
-6.5 | -0.123 | 0.0102 | -0.135 | -12.02
-6 | -0.056 | 0.0103 | -0.136 | -5.398
-5.5 | 0.013 | 0.00913 | -0.14 | 1.401
-5 | 0.084 | 0.00832 | -0.143 | 10.1
-4.5 | 0.157 | 0.0083 | -0.146 | 18.952
-4 | 0.23 | 0.00802 | -0.147 | 28.692
-3.5 | 0.303 | 0.00784 | -0.149 | 38.673
-3 | 0.378 | 0.00588 | -0.15 | 64.261
-2.5 | 0.451 | 0.0059 | -0.151 | 76.452
-2 | 0.524 | 0.00595 | -0.152 | 88.05
-1.5 | 0.597 | 0.00606 | -0.153 | 98.503
-1 | 0.669 | 0.00617 | -0.155 | 108.415
-0.5 | 0.742 | 0.00626 | -0.156 | 118.464
0 | 0.803 | 0.00653 | -0.157 | 122.85
0.5 | 0.874 | 0.00671 | -0.158 | 130.215
1 | 0.944 | 0.00684 | -0.159 | 138.138
1.5 | 1.015 | 0.00706 | -0.16 | 143.751
2 | 1.085 | 0.00732 | -0.161 | 148.263
2.5 | 1.155 | 0.00756 | -0.163 | 152.836
3 | 1.225 | 0.00779 | -0.164 | 157.254
3.5 | 1.295 | 0.00805 | -0.165 | 160.859
4 | 1.364 | 0.00842 | -0.166 | 161.945
4.5 | 1.434 | 0.00882 | -0.167 | 162.574
5 | 1.503 | 0.00917 | -0.168 | 163.861
5.5 | 1.54 | 0.01126 | -0.168 | 136.823
6 | 1.597 | 0.01271 | -0.169 | 125.659
6.5 | 1.649 | 0.01485 | -0.17 | 110.994
7 | 1.697 | 0.01709 | -0.171 | 99.297
7.5 | 1.736 | 0.02308 | -0.171 | 75.182
8 | 1.766 | 0.02447 | -0.172 | 72.169
8.5 | 1.782 | 0.02609 | -0.173 | 68.305
9 | 1.776 | 0.02775 | -0.174 | 63.986
9.5 | 1.733 | 0.02977 | -0.174 | 58.214
10 | 1.605 | 0.03267 | -0.175 | 49.108
10.5 | 1.082 | 0.03621 | -0.175 | 29.874
11 | 1.113 | 0.03716 | -0.176 | 29.948
11.5 | 1.141 | 0.04117 | -0.176 | 27.717
12 | 1.162 | 0.04703 | -0.175 | 24.707
12.5 | 1.201 | 0.04502 | -0.177 | 26.672
13 | 1.227 | 0.04967 | -0.177 | 24.695
13.5 | 1.073 | 0.10057 | -0.093 | 10.665

## 88. Re 6M Mach 0.50 (2)
BIGFOIL.COM POLAR EXPORT
NACA65-720 a=0.8
NACA65-720 a=0.8 |  |  |  | Cl Max: | 1.5109 | at alpha= | 16.5 | deg
XFOIL ncrit=9 |  |  |  | L/D Max: | 160.045 | at alpha= | 3 | deg
Re: | 6000000 |  |  | Cd Min: | 0.19072 | at alpha= | 20 | deg
Mach: | 0.5 |  |  | Cl=0 at alpha= | -5.5426 | deg
|  |  |  | @ Cl=0.1, Cd= | 0.007672
|  |  |  | @ Cl=0.4, Cd= | 0.0066704
|  |  |  | @ Cl=0.6, Cd= | 0.0052163
alpha (deg) | Cl | Cd | Cm | Cl/Cd
-15.5 | -0.216 | 0.10062 | -0.156 | -2.1467
-14.5 | -0.3762 | 0.06627 | -0.1803 | -5.6768
-14 | -0.3921 | 0.05708 | -0.1863 | -6.8693
-13.5 | -0.4082 | 0.04865 | -0.1912 | -8.3905
-13 | -0.4254 | 0.04118 | -0.1945 | -10.3303
-12.5 | -0.4518 | 0.03421 | -0.1958 | -13.2067
-12 | -0.4588 | 0.02919 | -0.1949 | -15.7177
-11 | -0.4774 | 0.02088 | -0.1881 | -22.864
-10.5 | -0.4831 | 0.01755 | -0.1825 | -27.5271
-10 | -0.4676 | 0.01525 | -0.1773 | -30.6623
-9.5 | -0.4446 | 0.01337 | -0.1721 | -33.2536
-9 | -0.4146 | 0.01191 | -0.167 | -34.8111
-8.5 | -0.3787 | 0.01087 | -0.1625 | -34.839
-8 | -0.3213 | 0.0102 | -0.1601 | -31.5
-7.5 | -0.2603 | 0.00965 | -0.1582 | -26.9741
-7 | -0.1969 | 0.00907 | -0.1569 | -21.7089
-6.5 | -0.1303 | 0.00865 | -0.1561 | -15.0636
-5.5 | 0.0058 | 0.00801 | -0.1557 | 0.72409
-5 | 0.0743 | 0.00774 | -0.1559 | 9.5995
-4.5 | 0.1423 | 0.00756 | -0.1561 | 18.8228
-4 | 0.2108 | 0.00735 | -0.1566 | 28.6803
-3.5 | 0.2796 | 0.00717 | -0.1573 | 38.9958
-3 | 0.3466 | 0.00699 | -0.1577 | 49.5851
-2.5 | 0.4101 | 0.00661 | -0.1579 | 62.0424
-2 | 0.4748 | 0.00611 | -0.1585 | 77.7087
-1.5 | 0.5383 | 0.0054 | -0.1592 | 99.6852
-1 | 0.6021 | 0.00521 | -0.1593 | 115.5662
-0.5 | 0.6567 | 0.00523 | -0.1574 | 125.5641
0 | 0.711 | 0.00535 | -0.1554 | 132.8972
0.5 | 0.7722 | 0.00549 | -0.1548 | 140.6557
1 | 0.832 | 0.00567 | -0.154 | 146.7372
1.5 | 0.8897 | 0.00593 | -0.1528 | 150.0337
2 | 0.945 | 0.00625 | -0.1511 | 151.2
2.5 | 1.0073 | 0.00646 | -0.1507 | 155.9288
3 | 1.0691 | 0.00668 | -0.1501 | 160.0449
3.5 | 1.1238 | 0.00707 | -0.1482 | 158.9533
4 | 1.1817 | 0.00742 | -0.1467 | 159.2588
4.5 | 1.2381 | 0.00785 | -0.145 | 157.7197
5 | 1.2923 | 0.00833 | -0.1427 | 155.1381
5.5 | 1.3426 | 0.00895 | -0.1398 | 150.0112
6 | 1.3835 | 0.00985 | -0.1354 | 140.4569
6.5 | 1.3941 | 0.01173 | -0.1266 | 118.8491
7 | 1.3809 | 0.01472 | -0.1153 | 93.8111
7.5 | 1.3517 | 0.01892 | -0.1033 | 71.4429
8 | 1.3214 | 0.02391 | -0.0928 | 55.2656
8.5 | 1.308 | 0.02861 | -0.0851 | 45.7183
9 | 1.3032 | 0.03321 | -0.079 | 39.2412
9.5 | 1.2943 | 0.03838 | -0.0733 | 33.7233
10 | 1.2879 | 0.0438 | -0.0686 | 29.4041
10.5 | 1.2903 | 0.04894 | -0.0649 | 26.3649
11 | 1.2961 | 0.05411 | -0.0618 | 23.9531
11.5 | 1.3195 | 0.05818 | -0.0598 | 22.6796
12.5 | 1.3753 | 0.06603 | -0.0564 | 20.8284
13 | 1.3997 | 0.0705 | -0.055 | 19.8539
13.5 | 1.4275 | 0.07479 | -0.0536 | 19.0868
14 | 1.4509 | 0.07966 | -0.0525 | 18.2137
14.5 | 1.47 | 0.08513 | -0.0515 | 17.2677
15 | 1.4878 | 0.0909 | -0.0509 | 16.3674
15.5 | 1.501 | 0.09735 | -0.0506 | 15.4186
16 | 1.5096 | 0.10451 | -0.0508 | 14.4446
16.5 | 1.5109 | 0.11262 | -0.0517 | 13.4159
17 | 1.5053 | 0.12178 | -0.0536 | 12.3608
17.5 | 1.4961 | 0.13158 | -0.0564 | 11.3703
18 | 1.4789 | 0.14254 | -0.0607 | 10.3753
18.5 | 1.459 | 0.15414 | -0.066 | 9.4654
19 | 1.439 | 0.16602 | -0.0724 | 8.6676
19.5 | 1.4184 | 0.17832 | -0.0798 | 7.9542
20 | 1.4 | 0.19072 | -0.0878 | 7.3406

## 89. Re 7M Mach 0.00 (1)
BIGFOIL.COM POLAR EXPORT
NACA65-720 a=0.8
NACA65-720 a=0.8 |  |  |  | Cl Max: | 1.934 | at alpha= | 14 | deg
JavaFoil+Calcfoil stall+Eppler ext transition |  |  |  | L/D Max: | 180.727 | at alpha= | 5 | deg
Re: | 7000000 |  |  | Cd Min: | 0.00484 | at alpha= | -2 | deg
Mach: | 0 |  |  | Cl=0 at alpha= | -5.5887 | deg
|  |  |  | @ Cl=0.1, Cd= | 0.007267
|  |  |  | @ Cl=0.4, Cd= | 0.0053286
|  |  |  | @ Cl=0.6, Cd= | 0.0054859
alpha (deg) | Cl | Cd | Cm | Cl/Cd
-20 | -0.706 | 0.1521 | -0.053 | -4.641
-19.5 | -0.716 | 0.14552 | -0.054 | -4.923
-19 | -0.726 | 0.13823 | -0.055 | -5.25
-18.5 | -0.733 | 0.13125 | -0.057 | -5.586
-18 | -0.739 | 0.12432 | -0.058 | -5.943
-17.5 | -0.743 | 0.11729 | -0.06 | -6.333
-17 | -0.745 | 0.10995 | -0.061 | -6.772
-16.5 | -0.745 | 0.10205 | -0.064 | -7.298
-16 | -0.754 | 0.0832 | -0.072 | -9.063
-15.5 | -0.771 | 0.05933 | -0.082 | -13.003
-15 | -0.793 | 0.03659 | -0.091 | -21.676
-14.5 | -0.787 | 0.03016 | -0.094 | -26.08
-14 | -0.769 | 0.02786 | -0.095 | -27.6
-13.5 | -0.754 | 0.02294 | -0.098 | -32.85
-13 | -0.727 | 0.02137 | -0.1 | -34.039
-12.5 | -0.702 | 0.01814 | -0.102 | -38.684
-12 | -0.668 | 0.0169 | -0.103 | -39.52
-11.5 | -0.631 | 0.01544 | -0.105 | -40.884
-11 | -0.59 | 0.01443 | -0.107 | -40.883
-10.5 | -0.546 | 0.01333 | -0.108 | -40.978
-10 | -0.499 | 0.01256 | -0.109 | -39.693
-9.5 | -0.449 | 0.01186 | -0.111 | -37.838
-9 | -0.401 | 0.01032 | -0.114 | -38.862
-8.5 | -0.349 | 0.0094 | -0.117 | -37.086
-8 | -0.295 | 0.00834 | -0.12 | -35.352
-7.5 | -0.235 | 0.00813 | -0.121 | -28.903
-7 | -0.174 | 0.00791 | -0.122 | -22.009
-6.5 | -0.113 | 0.0077 | -0.123 | -14.631
-6 | -0.051 | 0.00755 | -0.124 | -6.731
-5.5 | 0.011 | 0.00744 | -0.125 | 1.539
-5 | 0.074 | 0.0073 | -0.127 | 10.143
-4.5 | 0.137 | 0.00722 | -0.128 | 18.951
-4 | 0.2 | 0.00704 | -0.129 | 28.389
-3.5 | 0.263 | 0.00694 | -0.13 | 37.892
-3 | 0.327 | 0.0057 | -0.131 | 57.46
-2.5 | 0.391 | 0.00541 | -0.132 | 72.155
-2 | 0.454 | 0.00484 | -0.133 | 93.702
-1.5 | 0.517 | 0.00487 | -0.134 | 106.11
-1 | 0.58 | 0.00547 | -0.135 | 105.962
-0.5 | 0.643 | 0.00552 | -0.136 | 116.473
0 | 0.7 | 0.00563 | -0.137 | 124.319
0.5 | 0.762 | 0.00569 | -0.138 | 133.87
1 | 0.824 | 0.00582 | -0.139 | 141.573
1.5 | 0.885 | 0.00596 | -0.14 | 148.583
2 | 0.947 | 0.00612 | -0.141 | 154.631
2.5 | 1.008 | 0.00626 | -0.142 | 161.037
3 | 1.069 | 0.0064 | -0.143 | 167.079
3.5 | 1.13 | 0.0066 | -0.144 | 171.29
4 | 1.191 | 0.0068 | -0.145 | 175.011
4.5 | 1.251 | 0.00703 | -0.146 | 177.95
5 | 1.311 | 0.00726 | -0.147 | 180.727
5.5 | 1.354 | 0.00886 | -0.147 | 152.838
6 | 1.408 | 0.00952 | -0.148 | 147.944
6.5 | 1.46 | 0.01067 | -0.149 | 136.88
7 | 1.512 | 0.01177 | -0.149 | 128.453
7.5 | 1.561 | 0.01298 | -0.15 | 120.296
8 | 1.606 | 0.01622 | -0.15 | 99.029
8.5 | 1.652 | 0.0171 | -0.151 | 96.579
9 | 1.695 | 0.01784 | -0.152 | 94.998
9.5 | 1.735 | 0.01854 | -0.153 | 93.579
10 | 1.773 | 0.01939 | -0.154 | 91.451
10.5 | 1.807 | 0.02021 | -0.154 | 89.446
11 | 1.839 | 0.02105 | -0.155 | 87.35
11.5 | 1.867 | 0.02195 | -0.156 | 85.032
12 | 1.891 | 0.02294 | -0.156 | 82.436
12.5 | 1.909 | 0.02398 | -0.157 | 79.642
13 | 1.922 | 0.0251 | -0.158 | 76.58
13.5 | 1.93 | 0.02618 | -0.158 | 73.744
14 | 1.934 | 0.02735 | -0.159 | 70.697
14.5 | 1.933 | 0.02868 | -0.16 | 67.387
15 | 1.927 | 0.02997 | -0.16 | 64.316
15.5 | 1.917 | 0.03153 | -0.161 | 60.809
16 | 1.9 | 0.03314 | -0.161 | 57.326
16.5 | 1.876 | 0.03478 | -0.161 | 53.945
17 | 1.848 | 0.03649 | -0.162 | 50.66
17.5 | 1.817 | 0.03853 | -0.162 | 47.152
18 | 1.782 | 0.04034 | -0.162 | 44.186
18.5 | 1.745 | 0.04257 | -0.163 | 40.987
19 | 1.704 | 0.04517 | -0.163 | 37.729

## 90. Re 7M Mach 0.00 (2)
BIGFOIL.COM POLAR EXPORT
NACA65-720 a=0.8
NACA65-720 a=0.8 |  |  |  | Cl Max: | 1.7068 | at alpha= | 20 | deg
XFOIL ncrit=9 |  |  |  | L/D Max: | 215.483 | at alpha= | 4.5 | deg
Re: | 7000000 |  |  | Cd Min: | 0.08125 | at alpha= | 20 | deg
Mach: | 0 |  |  | Cl=0 at alpha= | -5.6054 | deg
|  |  |  | @ Cl=0.1, Cd= | 0.0066304
|  |  |  | @ Cl=0.4, Cd= | 0.0053465
|  |  |  | @ Cl=0.6, Cd= | 0.00448
alpha (deg) | Cl | Cd | Cm | Cl/Cd
-20 | -1.0389 | 0.04105 | -0.1437 | -25.3082
-19.5 | -1.0303 | 0.03724 | -0.1446 | -27.6665
-19 | -1.0183 | 0.03398 | -0.145 | -29.9676
-18.5 | -1.0091 | 0.03064 | -0.1451 | -32.9341
-18 | -0.9953 | 0.02785 | -0.1448 | -35.7379
-17.5 | -0.9804 | 0.02544 | -0.144 | -38.5377
-17 | -0.9611 | 0.02338 | -0.1431 | -41.1078
-16.5 | -0.9402 | 0.02154 | -0.1419 | -43.649
-16 | -0.9188 | 0.01981 | -0.1405 | -46.3806
-15.5 | -0.8952 | 0.01831 | -0.1389 | -48.8913
-15 | -0.8708 | 0.0169 | -0.1372 | -51.5266
-14.5 | -0.8443 | 0.01563 | -0.1354 | -54.0179
-14 | -0.8164 | 0.01449 | -0.1336 | -56.3423
-13.5 | -0.7897 | 0.01337 | -0.1315 | -59.0651
-13 | -0.7769 | 0.01234 | -0.1266 | -62.9579
-12.5 | -0.7404 | 0.01162 | -0.1248 | -63.7177
-12 | -0.7072 | 0.01051 | -0.1226 | -67.2883
-11.5 | -0.6609 | 0.00986 | -0.1222 | -67.0284
-11 | -0.6089 | 0.00951 | -0.1224 | -64.0273
-10.5 | -0.5552 | 0.00916 | -0.1229 | -60.6114
-10 | -0.5014 | 0.00883 | -0.1234 | -56.7837
-9.5 | -0.4463 | 0.00853 | -0.1241 | -52.3212
-9 | -0.3903 | 0.00828 | -0.1248 | -47.1377
-8.5 | -0.3338 | 0.00805 | -0.1257 | -41.4658
-8 | -0.2771 | 0.00777 | -0.1265 | -35.6628
-7.5 | -0.2201 | 0.00757 | -0.1275 | -29.0753
-7 | -0.1621 | 0.00738 | -0.1285 | -21.9648
-6.5 | -0.1042 | 0.0072 | -0.1296 | -14.4722
-6 | -0.0464 | 0.00702 | -0.1306 | -6.6097
-5.5 | 0.0124 | 0.00685 | -0.1317 | 1.8102
-5 | 0.0708 | 0.0067 | -0.1329 | 10.5672
-4 | 0.1883 | 0.00642 | -0.1352 | 29.3302
-3.5 | 0.2467 | 0.00621 | -0.1363 | 39.7262
-3 | 0.3043 | 0.00594 | -0.1374 | 51.229
-2.5 | 0.3621 | 0.0056 | -0.1386 | 64.6607
-2 | 0.4204 | 0.00521 | -0.1399 | 80.691
-1.5 | 0.4777 | 0.00466 | -0.1412 | 102.5107
-1 | 0.536 | 0.00452 | -0.1424 | 118.5841
-0.5 | 0.5949 | 0.00448 | -0.1435 | 132.7902
0 | 0.6546 | 0.00448 | -0.1449 | 146.1161
0.5 | 0.7137 | 0.00451 | -0.146 | 158.2483
1 | 0.772 | 0.00457 | -0.1471 | 168.9278
1.5 | 0.8294 | 0.00468 | -0.1479 | 177.2222
2 | 0.888 | 0.00472 | -0.149 | 188.1356
2.5 | 0.9438 | 0.00484 | -0.1496 | 195
3 | 1.0004 | 0.00492 | -0.1504 | 203.3333
3.5 | 1.0549 | 0.00506 | -0.1507 | 208.4783
4 | 1.1091 | 0.00519 | -0.151 | 213.6994
4.5 | 1.1593 | 0.00538 | -0.1505 | 215.4833
5 | 1.1976 | 0.00571 | -0.1476 | 209.7373
5.5 | 1.2013 | 0.00664 | -0.1379 | 180.9187
6 | 1.2074 | 0.00787 | -0.1294 | 153.418
6.5 | 1.2118 | 0.00932 | -0.121 | 130.0215
7 | 1.2196 | 0.01086 | -0.1137 | 112.302
7.5 | 1.2326 | 0.01238 | -0.1076 | 99.5638
8 | 1.2376 | 0.01437 | -0.1007 | 86.1239
8.5 | 1.2561 | 0.01599 | -0.0962 | 78.5553
9 | 1.2727 | 0.01787 | -0.0917 | 71.2199
9.5 | 1.2857 | 0.02011 | -0.0871 | 63.9334
10 | 1.3019 | 0.02235 | -0.0832 | 58.2506
10.5 | 1.3181 | 0.02476 | -0.0797 | 53.2351
11 | 1.3378 | 0.02707 | -0.0768 | 49.42
11.5 | 1.3605 | 0.0293 | -0.0744 | 46.4334
12 | 1.3857 | 0.03145 | -0.0725 | 44.0604
12.5 | 1.411 | 0.03363 | -0.0708 | 41.9566
13 | 1.4368 | 0.03585 | -0.0692 | 40.0781
13.5 | 1.4593 | 0.0384 | -0.0676 | 38.0026
14 | 1.4846 | 0.04079 | -0.0663 | 36.3962
14.5 | 1.5093 | 0.04324 | -0.0651 | 34.9052
15 | 1.5289 | 0.04626 | -0.0637 | 33.0502
15.5 | 1.5517 | 0.04903 | -0.0627 | 31.648
16 | 1.5749 | 0.05178 | -0.0619 | 30.4152
16.5 | 1.5937 | 0.05506 | -0.061 | 28.9448
17 | 1.6124 | 0.05842 | -0.0602 | 27.6001
17.5 | 1.6307 | 0.06182 | -0.0596 | 26.3782
18 | 1.6483 | 0.0654 | -0.0591 | 25.2034
18.5 | 1.6684 | 0.06841 | -0.0587 | 24.3882
19 | 1.6819 | 0.07258 | -0.0585 | 23.1731
19.5 | 1.6933 | 0.07702 | -0.0584 | 21.9852
20 | 1.7068 | 0.08125 | -0.0584 | 21.0068

## 91. Re 7M Mach 0.10 (1)
BIGFOIL.COM POLAR EXPORT
NACA65-720 a=0.8
NACA65-720 a=0.8 |  |  |  | Cl Max: | 1.925 | at alpha= | 14 | deg
JavaFoil+Calcfoil stall+Eppler ext transition |  |  |  | L/D Max: | 180.627 | at alpha= | 5 | deg
Re: | 7000000 |  |  | Cd Min: | 0.00488 | at alpha= | -2 | deg
Mach: | 0.1 |  |  | Cl=0 at alpha= | -5.5952 | deg
|  |  |  | @ Cl=0.1, Cd= | 0.0072516
|  |  |  | @ Cl=0.4, Cd= | 0.0053612
|  |  |  | @ Cl=0.6, Cd= | 0.005487
alpha (deg) | Cl | Cd | Cm | Cl/Cd
-19.5 | -0.679 | 0.14842 | -0.053 | -4.574
-19 | -0.691 | 0.14092 | -0.054 | -4.906
-18.5 | -0.702 | 0.13371 | -0.056 | -5.252
-18 | -0.711 | 0.12679 | -0.057 | -5.608
-17.5 | -0.718 | 0.11998 | -0.059 | -5.983
-17 | -0.722 | 0.1131 | -0.06 | -6.386
-16.5 | -0.725 | 0.10578 | -0.062 | -6.849
-16 | -0.731 | 0.09155 | -0.069 | -7.982
-15.5 | -0.736 | 0.07756 | -0.075 | -9.486
-15 | -0.769 | 0.04464 | -0.088 | -17.219
-14.5 | -0.773 | 0.03281 | -0.093 | -23.569
-14 | -0.758 | 0.03009 | -0.095 | -25.193
-13.5 | -0.742 | 0.02604 | -0.097 | -28.505
-13 | -0.722 | 0.02223 | -0.1 | -32.499
-12.5 | -0.699 | 0.01858 | -0.102 | -37.627
-12 | -0.666 | 0.01728 | -0.104 | -38.566
-11.5 | -0.631 | 0.01571 | -0.105 | -40.14
-11 | -0.591 | 0.01453 | -0.107 | -40.656
-10.5 | -0.547 | 0.01353 | -0.109 | -40.427
-10 | -0.5 | 0.01269 | -0.11 | -39.387
-9.5 | -0.45 | 0.01198 | -0.111 | -37.566
-9 | -0.401 | 0.01064 | -0.114 | -37.653
-8.5 | -0.352 | 0.00859 | -0.118 | -41.017
-8 | -0.296 | 0.00834 | -0.12 | -35.52
-7.5 | -0.236 | 0.00812 | -0.121 | -29.073
-7 | -0.175 | 0.00792 | -0.122 | -22.085
-6.5 | -0.113 | 0.00772 | -0.124 | -14.671
-6 | -0.051 | 0.00754 | -0.125 | -6.774
-5.5 | 0.012 | 0.00742 | -0.126 | 1.549
-5 | 0.074 | 0.00728 | -0.127 | 10.225
-4.5 | 0.138 | 0.00721 | -0.128 | 19.074
-4 | 0.201 | 0.00712 | -0.13 | 28.212
-3.5 | 0.264 | 0.00706 | -0.131 | 37.45
-3 | 0.329 | 0.00569 | -0.132 | 57.796
-2.5 | 0.392 | 0.00543 | -0.133 | 72.214
-2 | 0.456 | 0.00488 | -0.134 | 93.361
-1.5 | 0.519 | 0.00541 | -0.135 | 96.011
-1 | 0.583 | 0.00546 | -0.136 | 106.654
-0.5 | 0.646 | 0.00556 | -0.137 | 116.182
0 | 0.704 | 0.00563 | -0.138 | 124.906
0.5 | 0.766 | 0.00573 | -0.139 | 133.56
1 | 0.828 | 0.00582 | -0.14 | 142.158
1.5 | 0.89 | 0.00601 | -0.141 | 148.06
2 | 0.951 | 0.00614 | -0.142 | 154.847
2.5 | 1.013 | 0.00629 | -0.143 | 160.963
3 | 1.074 | 0.00643 | -0.144 | 166.958
3.5 | 1.135 | 0.00662 | -0.144 | 171.395
4 | 1.196 | 0.00684 | -0.145 | 174.804
4.5 | 1.257 | 0.00706 | -0.146 | 177.95
5 | 1.317 | 0.00729 | -0.147 | 180.627
5.5 | 1.36 | 0.00895 | -0.148 | 151.951
6 | 1.414 | 0.00963 | -0.149 | 146.807
6.5 | 1.467 | 0.0108 | -0.149 | 135.777
7 | 1.518 | 0.0119 | -0.15 | 127.62
7.5 | 1.568 | 0.01313 | -0.151 | 119.391
8 | 1.613 | 0.01644 | -0.151 | 98.074
8.5 | 1.658 | 0.0173 | -0.152 | 95.83
9 | 1.701 | 0.01804 | -0.153 | 94.269
9.5 | 1.741 | 0.01881 | -0.154 | 92.526
10 | 1.778 | 0.01964 | -0.154 | 90.506
10.5 | 1.812 | 0.02047 | -0.155 | 88.517
11 | 1.842 | 0.02135 | -0.156 | 86.292
11.5 | 1.869 | 0.02231 | -0.156 | 83.751
12 | 1.892 | 0.02328 | -0.157 | 81.248
12.5 | 1.908 | 0.02437 | -0.158 | 78.308
13 | 1.919 | 0.02553 | -0.159 | 75.16
13.5 | 1.924 | 0.02673 | -0.159 | 71.985
14 | 1.925 | 0.02794 | -0.16 | 68.899
14.5 | 1.921 | 0.02921 | -0.16 | 65.74
15 | 1.911 | 0.03076 | -0.161 | 62.13
15.5 | 1.898 | 0.03222 | -0.161 | 58.899
16 | 1.875 | 0.03397 | -0.162 | 55.207
16.5 | 1.846 | 0.03563 | -0.162 | 51.826
17 | 1.813 | 0.03754 | -0.162 | 48.308
17.5 | 1.777 | 0.03961 | -0.163 | 44.856
18 | 1.736 | 0.04183 | -0.163 | 41.508
18.5 | 1.694 | 0.0439 | -0.163 | 38.575
19 | 1.647 | 0.04664 | -0.163 | 35.324

## 92. Re 7M Mach 0.10 (2)
BIGFOIL.COM POLAR EXPORT
NACA65-720 a=0.8
NACA65-720 a=0.8 |  |  |  | Cl Max: | 1.7033 | at alpha= | 20 | deg
XFOIL ncrit=9 |  |  |  | L/D Max: | 215.268 | at alpha= | 4.5 | deg
Re: | 7000000 |  |  | Cd Min: | 0.08397 | at alpha= | 20 | deg
Mach: | 0.1 |  |  | Cl=0 at alpha= | -5.6041 | deg
|  |  |  | @ Cl=0.1, Cd= | 0.006666
|  |  |  | @ Cl=0.4, Cd= | 0.0053748
|  |  |  | @ Cl=0.6, Cd= | 0.00449
alpha (deg) | Cl | Cd | Cm | Cl/Cd
-20 | -1.0133 | 0.04475 | -0.1454 | -22.6436
-19.5 | -1.0106 | 0.04015 | -0.1468 | -25.1706
-19 | -0.9974 | 0.03674 | -0.1476 | -27.1475
-18.5 | -0.9963 | 0.03257 | -0.1478 | -30.5895
-18 | -0.9843 | 0.02948 | -0.1477 | -33.3887
-17.5 | -0.9703 | 0.0268 | -0.147 | -36.2052
-17 | -0.9533 | 0.02451 | -0.1461 | -38.8943
-16.5 | -0.9337 | 0.02251 | -0.1449 | -41.4793
-16 | -0.9135 | 0.02064 | -0.1434 | -44.2587
-15.5 | -0.8911 | 0.01901 | -0.1418 | -46.8753
-15 | -0.8668 | 0.01753 | -0.14 | -49.4467
-14.5 | -0.8411 | 0.01618 | -0.1381 | -51.9839
-14 | -0.8133 | 0.01496 | -0.1363 | -54.365
-13.5 | -0.7858 | 0.01381 | -0.1342 | -56.9008
-13 | -0.7655 | 0.01261 | -0.1309 | -60.7058
-12.5 | -0.7402 | 0.01189 | -0.1272 | -62.254
-12 | -0.7 | 0.01119 | -0.1257 | -62.5559
-11.5 | -0.6642 | 0.01002 | -0.1238 | -66.2874
-11 | -0.613 | 0.0096 | -0.1238 | -63.8542
-10.5 | -0.5589 | 0.00926 | -0.1242 | -60.3564
-10 | -0.5049 | 0.00891 | -0.1246 | -56.6667
-9.5 | -0.4495 | 0.00859 | -0.1251 | -52.3283
-9 | -0.3932 | 0.00833 | -0.1258 | -47.2029
-8.5 | -0.3361 | 0.0081 | -0.1267 | -41.4938
-8 | -0.2791 | 0.00782 | -0.1275 | -35.6905
-7.5 | -0.2218 | 0.00761 | -0.1283 | -29.1459
-6.5 | -0.1051 | 0.00724 | -0.1304 | -14.5166
-6 | -0.0468 | 0.00704 | -0.1314 | -6.6477
-5.5 | 0.0123 | 0.00687 | -0.1325 | 1.7904
-5 | 0.0711 | 0.00673 | -0.1336 | 10.5646
-4.5 | 0.1298 | 0.0066 | -0.1347 | 19.6667
-4 | 0.1893 | 0.00644 | -0.1359 | 29.3944
-3.5 | 0.248 | 0.00623 | -0.1371 | 39.8074
-3 | 0.3059 | 0.00597 | -0.1381 | 51.2395
-2 | 0.4229 | 0.00523 | -0.1407 | 80.8604
-1.5 | 0.4804 | 0.00468 | -0.1419 | 102.6496
-1 | 0.5389 | 0.00454 | -0.1431 | 118.7004
-0.5 | 0.5983 | 0.00449 | -0.1443 | 133.2517
0 | 0.6583 | 0.00449 | -0.1456 | 146.6147
0.5 | 0.7177 | 0.00452 | -0.1468 | 158.7832
1 | 0.7761 | 0.0046 | -0.1477 | 168.7174
1.5 | 0.8341 | 0.00469 | -0.1486 | 177.8465
2 | 0.8929 | 0.00474 | -0.1497 | 188.3755
2.5 | 0.9488 | 0.00486 | -0.1503 | 195.2263
3 | 1.0058 | 0.00494 | -0.151 | 203.6032
3.5 | 1.0603 | 0.00508 | -0.1512 | 208.7205
4 | 1.1146 | 0.00521 | -0.1515 | 213.9347
4.5 | 1.1646 | 0.00541 | -0.1508 | 215.268
5 | 1.2013 | 0.00569 | -0.1474 | 211.1248
5.5 | 1.2064 | 0.00667 | -0.138 | 180.8696
6 | 1.212 | 0.00792 | -0.1294 | 153.0303
6.5 | 1.2177 | 0.00936 | -0.1212 | 130.0962
7 | 1.2219 | 0.01103 | -0.1133 | 110.7797
7.5 | 1.2346 | 0.01259 | -0.1071 | 98.062
8 | 1.239 | 0.01465 | -0.1001 | 84.5734
8.5 | 1.2573 | 0.01634 | -0.0956 | 76.9461
9 | 1.2734 | 0.01829 | -0.091 | 69.6227
9.5 | 1.2864 | 0.0206 | -0.0864 | 62.4466
10 | 1.3006 | 0.02301 | -0.0823 | 56.5233
10.5 | 1.3159 | 0.02556 | -0.0787 | 51.4828
11 | 1.3358 | 0.02793 | -0.0759 | 47.8267
11.5 | 1.3596 | 0.03014 | -0.0736 | 45.1095
12 | 1.3854 | 0.03231 | -0.0717 | 42.8784
12.5 | 1.4096 | 0.03465 | -0.0699 | 40.6811
13.5 | 1.4599 | 0.0394 | -0.0668 | 37.0533
14 | 1.4838 | 0.04198 | -0.0654 | 35.3454
14.5 | 1.5067 | 0.0447 | -0.0641 | 33.7069
15 | 1.5293 | 0.04748 | -0.0629 | 32.2094
15.5 | 1.5511 | 0.05044 | -0.0619 | 30.7514
16 | 1.5726 | 0.05348 | -0.061 | 29.4054
16.5 | 1.5941 | 0.05656 | -0.0601 | 28.1842
17 | 1.6102 | 0.06027 | -0.0593 | 26.7164
17.5 | 1.6283 | 0.06382 | -0.0587 | 25.5139
18 | 1.6489 | 0.06716 | -0.0583 | 24.5518
18.5 | 1.6641 | 0.07111 | -0.058 | 23.4018
19 | 1.6786 | 0.07496 | -0.0576 | 22.3933
19.5 | 1.6916 | 0.07932 | -0.0576 | 21.3263
20 | 1.7033 | 0.08397 | -0.0577 | 20.2846

## 93. Re 7M Mach 0.25 (1)
BIGFOIL.COM POLAR EXPORT
NACA65-720 a=0.8
NACA65-720 a=0.8 |  |  |  | Cl Max: | 1.885 | at alpha= | 12.5 | deg
JavaFoil+Calcfoil stall+Eppler ext transition |  |  |  | L/D Max: | 178.333 | at alpha= | 5 | deg
Re: | 7000000 |  |  | Cd Min: | 0.00491 | at alpha= | -2.5 | deg
Mach: | 0.25 |  |  | Cl=0 at alpha= | -5.5938 | deg
|  |  |  | @ Cl=0.1, Cd= | 0.0074183
|  |  |  | @ Cl=0.4, Cd= | 0.0049266
|  |  |  | @ Cl=0.6, Cd= | 0.0055811
alpha (deg) | Cl | Cd | Cm | Cl/Cd
-18 | -0.468 | 0.14218 | -0.053 | -3.289
-17.5 | -0.505 | 0.13311 | -0.054 | -3.791
-17 | -0.538 | 0.12466 | -0.056 | -4.312
-16.5 | -0.565 | 0.11958 | -0.056 | -4.725
-16 | -0.588 | 0.11233 | -0.058 | -5.237
-15.5 | -0.607 | 0.10304 | -0.062 | -5.895
-15 | -0.619 | 0.09845 | -0.062 | -6.287
-14.5 | -0.628 | 0.08852 | -0.067 | -7.1
-14 | -0.628 | 0.08423 | -0.068 | -7.458
-13.5 | -0.629 | 0.07383 | -0.074 | -8.513
-13 | -0.684 | 0.0273 | -0.1 | -25.051
-12.5 | -0.668 | 0.02439 | -0.102 | -27.39
-12 | -0.651 | 0.01961 | -0.106 | -33.207
-11.5 | -0.623 | 0.01751 | -0.107 | -35.588
-11 | -0.588 | 0.01602 | -0.109 | -36.733
-10.5 | -0.549 | 0.01471 | -0.111 | -37.299
-10 | -0.504 | 0.01368 | -0.112 | -36.88
-9.5 | -0.456 | 0.01272 | -0.114 | -35.854
-9 | -0.404 | 0.01194 | -0.115 | -33.844
-8.5 | -0.349 | 0.01135 | -0.117 | -30.726
-8 | -0.299 | 0.00886 | -0.122 | -33.799
-7.5 | -0.242 | 0.00842 | -0.125 | -28.686
-7 | -0.179 | 0.00815 | -0.126 | -21.985
-6.5 | -0.116 | 0.00799 | -0.127 | -14.526
-6 | -0.052 | 0.00774 | -0.128 | -6.766
-5.5 | 0.012 | 0.00759 | -0.129 | 1.555
-5 | 0.076 | 0.00747 | -0.131 | 10.22
-4.5 | 0.141 | 0.00733 | -0.132 | 19.275
-4 | 0.206 | 0.00724 | -0.133 | 28.494
-3.5 | 0.272 | 0.00716 | -0.134 | 37.949
-3 | 0.338 | 0.00527 | -0.135 | 64.18
-2.5 | 0.403 | 0.00491 | -0.136 | 82.199
-2 | 0.468 | 0.00543 | -0.137 | 86.195
-1.5 | 0.534 | 0.00549 | -0.138 | 97.137
-1 | 0.599 | 0.00558 | -0.139 | 107.231
-0.5 | 0.664 | 0.00565 | -0.14 | 117.55
0 | 0.722 | 0.00579 | -0.141 | 124.811
0.5 | 0.786 | 0.00586 | -0.142 | 134.153
1 | 0.85 | 0.00599 | -0.143 | 141.829
1.5 | 0.913 | 0.00614 | -0.144 | 148.735
2 | 0.976 | 0.00631 | -0.145 | 154.783
2.5 | 1.039 | 0.00646 | -0.146 | 160.855
3 | 1.102 | 0.00662 | -0.147 | 166.618
3.5 | 1.165 | 0.00687 | -0.148 | 169.642
4 | 1.228 | 0.00709 | -0.149 | 173.159
4.5 | 1.29 | 0.00733 | -0.15 | 175.964
5 | 1.352 | 0.00758 | -0.151 | 178.333
5.5 | 1.394 | 0.0094 | -0.152 | 148.307
6 | 1.449 | 0.01022 | -0.152 | 141.757
6.5 | 1.502 | 0.01148 | -0.153 | 130.844
7 | 1.554 | 0.0127 | -0.154 | 122.362
7.5 | 1.603 | 0.0141 | -0.155 | 113.695
8 | 1.647 | 0.01749 | -0.155 | 94.208
8.5 | 1.691 | 0.01849 | -0.156 | 91.478
9 | 1.732 | 0.01931 | -0.157 | 89.661
9.5 | 1.768 | 0.02066 | -0.157 | 85.591
10 | 1.801 | 0.02117 | -0.158 | 85.084
10.5 | 1.829 | 0.02213 | -0.159 | 82.657
11 | 1.853 | 0.02317 | -0.16 | 79.961
11.5 | 1.87 | 0.02423 | -0.16 | 77.204
12 | 1.883 | 0.02548 | -0.161 | 73.897
12.5 | 1.885 | 0.02675 | -0.162 | 70.48
13 | 1.878 | 0.02822 | -0.162 | 66.552
13.5 | 1.864 | 0.02975 | -0.163 | 62.653
14 | 1.841 | 0.03126 | -0.164 | 58.901
14.5 | 1.811 | 0.03283 | -0.164 | 55.149
15 | 1.771 | 0.03486 | -0.165 | 50.788
15.5 | 1.723 | 0.03706 | -0.165 | 46.479
16 | 1.662 | 0.03939 | -0.165 | 42.195
16.5 | 1.592 | 0.0418 | -0.165 | 38.088
17 | 1.514 | 0.04485 | -0.166 | 33.754
17.5 | 1.428 | 0.04891 | -0.165 | 29.189

## 94. Re 7M Mach 0.25 (2)
BIGFOIL.COM POLAR EXPORT
NACA65-720 a=0.8
NACA65-720 a=0.8 |  |  |  | Cl Max: | 1.6886 | at alpha= | 20 | deg
XFOIL ncrit=9 |  |  |  | L/D Max: | 213.159 | at alpha= | 4 | deg
Re: | 7000000 |  |  | Cd Min: | 0.09827 | at alpha= | 20 | deg
Mach: | 0.25 |  |  | Cl=0 at alpha= | -5.5946 | deg
|  |  |  | @ Cl=0.1, Cd= | 0.0068041
|  |  |  | @ Cl=0.4, Cd= | 0.0055765
|  |  |  | @ Cl=0.6, Cd= | 0.0045762
alpha (deg) | Cl | Cd | Cm | Cl/Cd
-20 | -0.7726 | 0.08088 | -0.1383 | -9.5524
-19.5 | -0.8192 | 0.06763 | -0.1471 | -12.113
-19 | -0.8568 | 0.05674 | -0.1536 | -15.1005
-18.5 | -0.8794 | 0.04848 | -0.1577 | -18.1394
-18 | -0.8978 | 0.04148 | -0.1602 | -21.6442
-17.5 | -0.8979 | 0.03664 | -0.161 | -24.506
-17 | -0.8978 | 0.03224 | -0.1609 | -27.8474
-16.5 | -0.8863 | 0.02894 | -0.1603 | -30.6254
-16 | -0.8709 | 0.02622 | -0.1591 | -33.2151
-15.5 | -0.8597 | 0.02355 | -0.1571 | -36.5053
-15 | -0.8415 | 0.02139 | -0.1551 | -39.3408
-14.5 | -0.8206 | 0.01947 | -0.1528 | -42.1469
-14 | -0.795 | 0.01785 | -0.1506 | -44.5378
-13.5 | -0.7697 | 0.0163 | -0.1481 | -47.2209
-13 | -0.7409 | 0.01495 | -0.1456 | -49.5585
-12.5 | -0.7107 | 0.01372 | -0.1432 | -51.8003
-12 | -0.6872 | 0.01245 | -0.1398 | -55.1968
-11.5 | -0.6627 | 0.01159 | -0.1354 | -57.1786
-11 | -0.6315 | 0.01027 | -0.1322 | -61.4898
-10.5 | -0.579 | 0.00974 | -0.1316 | -59.4456
-10 | -0.523 | 0.00938 | -0.1315 | -55.7569
-9.5 | -0.4664 | 0.00897 | -0.1315 | -51.9955
-9 | -0.4089 | 0.00866 | -0.1317 | -47.2171
-8.5 | -0.3496 | 0.00836 | -0.1321 | -41.8182
-8 | -0.2902 | 0.00812 | -0.1327 | -35.7389
-7.5 | -0.2308 | 0.00782 | -0.1333 | -29.5141
-7 | -0.1705 | 0.00759 | -0.134 | -22.4638
-6 | -0.0493 | 0.00719 | -0.1358 | -6.8567
-5.5 | 0.0115 | 0.00701 | -0.1368 | 1.6405
-5 | 0.0723 | 0.00689 | -0.1378 | 10.4935
-4.5 | 0.1336 | 0.0067 | -0.1389 | 19.9403
-4 | 0.1949 | 0.00655 | -0.14 | 29.7557
-3.5 | 0.2553 | 0.0064 | -0.141 | 39.8906
-3 | 0.3154 | 0.00611 | -0.1421 | 51.6203
-2.5 | 0.3758 | 0.00573 | -0.1434 | 65.5846
-2 | 0.4357 | 0.00535 | -0.1446 | 81.4393
-1.5 | 0.4943 | 0.0048 | -0.1458 | 102.9792
-1 | 0.5549 | 0.00462 | -0.147 | 120.1082
-0.5 | 0.6167 | 0.00456 | -0.1483 | 135.2412
0 | 0.6781 | 0.00458 | -0.1495 | 148.0568
0.5 | 0.7384 | 0.00465 | -0.1504 | 158.7957
1 | 0.7978 | 0.00473 | -0.1512 | 168.6681
1.5 | 0.859 | 0.00478 | -0.1523 | 179.7071
2 | 0.9188 | 0.00486 | -0.1532 | 189.0535
2.5 | 0.9751 | 0.00499 | -0.1533 | 195.4108
3 | 1.0334 | 0.00506 | -0.1539 | 204.2292
3.5 | 1.0873 | 0.00522 | -0.1535 | 208.295
4 | 1.1404 | 0.00535 | -0.153 | 213.1589
4.5 | 1.1789 | 0.00557 | -0.1494 | 211.6517
5 | 1.2175 | 0.00593 | -0.146 | 205.312
5.5 | 1.2392 | 0.00673 | -0.1396 | 184.1308
6 | 1.2403 | 0.00819 | -0.1299 | 151.4408
6.5 | 1.2456 | 0.00975 | -0.1215 | 127.7538
7 | 1.2428 | 0.01178 | -0.1123 | 105.5008
7.5 | 1.2497 | 0.01372 | -0.1052 | 91.086
8 | 1.2489 | 0.01626 | -0.0975 | 76.8081
8.5 | 1.2634 | 0.01842 | -0.0924 | 68.5885
9 | 1.2759 | 0.02088 | -0.0875 | 61.1063
9.5 | 1.2862 | 0.02368 | -0.0827 | 54.3159
10 | 1.2977 | 0.02664 | -0.0785 | 48.7125
10.5 | 1.3087 | 0.0298 | -0.0746 | 43.9161
11.5 | 1.3524 | 0.03511 | -0.0695 | 38.5189
12 | 1.3786 | 0.03759 | -0.0676 | 36.6746
12.5 | 1.4043 | 0.04023 | -0.0659 | 34.9068
13 | 1.4275 | 0.04311 | -0.0641 | 33.113
13.5 | 1.4552 | 0.04569 | -0.0628 | 31.8494
14 | 1.4783 | 0.04876 | -0.0613 | 30.3179
14.5 | 1.4999 | 0.05204 | -0.0599 | 28.8221
15 | 1.5253 | 0.05502 | -0.0589 | 27.7226
15.5 | 1.5464 | 0.05853 | -0.0578 | 26.4206
16 | 1.5662 | 0.06223 | -0.0568 | 25.1679
16.5 | 1.5854 | 0.06604 | -0.056 | 24.0067
17 | 1.6047 | 0.06999 | -0.0554 | 22.9276
17.5 | 1.6222 | 0.07419 | -0.0549 | 21.8655
18 | 1.6401 | 0.07838 | -0.0546 | 20.925
18.5 | 1.6529 | 0.08327 | -0.0544 | 19.8499
19 | 1.6649 | 0.08835 | -0.0545 | 18.8444
19.5 | 1.6764 | 0.09308 | -0.0544 | 18.0103
20 | 1.6886 | 0.09827 | -0.0549 | 17.1833

## 95. Re 7M Mach 0.50 (1)
BIGFOIL.COM POLAR EXPORT
NACA65-720 a=0.8
NACA65-720 a=0.8 |  |  |  | Cl Max: | 1.783 | at alpha= | 8.5 | deg
JavaFoil+Calcfoil stall+Eppler ext transition |  |  |  | L/D Max: | 164.995 | at alpha= | 4.5 | deg
Re: | 7000000 |  |  | Cd Min: | 0.00581 | at alpha= | -2.5 | deg
Mach: | 0.5 |  |  | Cl=0 at alpha= | -5.5942 | deg
|  |  |  | @ Cl=0.1, Cd= | 0.0082618
|  |  |  | @ Cl=0.4, Cd= | 0.0060825
|  |  |  | @ Cl=0.6, Cd= | 0.0059746
alpha (deg) | Cl | Cd | Cm | Cl/Cd
-20 | -0.833 | 0.15625 | -0.061 | -5.33
-19.5 | -0.804 | 0.15047 | -0.061 | -5.342
-19 | -0.775 | 0.14546 | -0.062 | -5.33
-18.5 | -0.749 | 0.14032 | -0.065 | -5.34
-18 | -0.719 | 0.13834 | -0.063 | -5.194
-17.5 | -0.688 | 0.13056 | -0.061 | -5.269
-17 | -0.659 | 0.12543 | -0.062 | -5.256
-16.5 | -0.631 | 0.12122 | -0.062 | -5.203
-16 | -0.603 | 0.11894 | -0.065 | -5.071
-15.5 | -0.573 | 0.11365 | -0.063 | -5.041
-15 | -0.544 | 0.10618 | -0.063 | -5.126
-14.5 | -0.516 | 0.09902 | -0.065 | -5.209
-14 | -0.487 | 0.09219 | -0.066 | -5.287
-13.5 | -0.459 | 0.08536 | -0.069 | -5.383
-13 | -0.428 | 0.09504 | -0.062 | -4.504
-12.5 | -0.399 | 0.08595 | -0.063 | -4.646
-12 | -0.371 | 0.07949 | -0.065 | -4.664
-11.5 | -0.344 | 0.07003 | -0.074 | -4.915
-11 | -0.313 | 0.07467 | -0.066 | -4.192
-10.5 | -0.283 | 0.08602 | -0.06 | -3.291
-10 | -0.255 | 0.06689 | -0.066 | -3.812
-9.5 | -0.374 | 0.05789 | -0.077 | -6.455
-9 | -0.404 | 0.01809 | -0.125 | -22.347
-8.5 | -0.363 | 0.01495 | -0.128 | -24.258
-8 | -0.31 | 0.01358 | -0.13 | -22.807
-7.5 | -0.251 | 0.01165 | -0.133 | -21.54
-7 | -0.188 | 0.01108 | -0.134 | -16.964
-6.5 | -0.123 | 0.0102 | -0.135 | -12.029
-6 | -0.056 | 0.00957 | -0.138 | -5.872
-5.5 | 0.013 | 0.00869 | -0.142 | 1.484
-5 | 0.084 | 0.00831 | -0.144 | 10.158
-4.5 | 0.157 | 0.00809 | -0.146 | 19.441
-4 | 0.23 | 0.00781 | -0.147 | 29.474
-3.5 | 0.303 | 0.00766 | -0.149 | 39.559
-3 | 0.378 | 0.0062 | -0.15 | 60.97
-2.5 | 0.451 | 0.00581 | -0.151 | 77.548
-2 | 0.524 | 0.00588 | -0.152 | 89.127
-1.5 | 0.597 | 0.00597 | -0.153 | 99.965
-1 | 0.669 | 0.00608 | -0.155 | 110.052
-0.5 | 0.742 | 0.00617 | -0.156 | 120.323
0 | 0.803 | 0.00645 | -0.157 | 124.542
0.5 | 0.874 | 0.00657 | -0.158 | 133.01
1 | 0.945 | 0.00675 | -0.159 | 139.892
1.5 | 1.015 | 0.00699 | -0.16 | 145.287
2 | 1.086 | 0.00723 | -0.161 | 150.264
2.5 | 1.156 | 0.00745 | -0.163 | 155.103
3 | 1.226 | 0.00767 | -0.164 | 159.875
3.5 | 1.295 | 0.00799 | -0.165 | 162.042
4 | 1.365 | 0.00836 | -0.166 | 163.338
4.5 | 1.434 | 0.00869 | -0.167 | 164.995
5 | 1.5 | 0.0105 | -0.167 | 142.886
5.5 | 1.54 | 0.01178 | -0.168 | 130.666
6 | 1.596 | 0.01353 | -0.169 | 117.935
6.5 | 1.648 | 0.01533 | -0.17 | 107.52
7 | 1.697 | 0.01751 | -0.171 | 96.929
7.5 | 1.737 | 0.02253 | -0.171 | 77.068
8 | 1.767 | 0.02384 | -0.172 | 74.12
8.5 | 1.783 | 0.02538 | -0.173 | 70.241
9 | 1.777 | 0.02698 | -0.174 | 65.861
9.5 | 1.734 | 0.02907 | -0.175 | 59.652
10 | 1.606 | 0.03175 | -0.175 | 50.582
10.5 | 1.083 | 0.03528 | -0.176 | 30.704
11 | 1.114 | 0.03604 | -0.176 | 30.911
11.5 | 1.143 | 0.04008 | -0.177 | 28.506
12 | 1.166 | 0.04553 | -0.176 | 25.609
12.5 | 1.202 | 0.04378 | -0.178 | 27.463
13 | 1.229 | 0.04854 | -0.178 | 25.314
13.5 | 1.259 | 0.04861 | -0.178 | 25.894

## 96. Re 7M Mach 0.50 (2)
BIGFOIL.COM POLAR EXPORT
NACA65-720 a=0.8
NACA65-720 a=0.8 |  |  |  | Cl Max: | 1.5308 | at alpha= | 16.5 | deg
XFOIL ncrit=9 |  |  |  | L/D Max: | 169.038 | at alpha= | 4 | deg
Re: | 7000000 |  |  | Cd Min: | 0.18887 | at alpha= | 20 | deg
Mach: | 0.5 |  |  | Cl=0 at alpha= | -5.5479 | deg
|  |  |  | @ Cl=0.1, Cd= | 0.0074477
|  |  |  | @ Cl=0.4, Cd= | 0.0065469
|  |  |  | @ Cl=0.6, Cd= | 0.0051446
alpha (deg) | Cl | Cd | Cm | Cl/Cd
-16 | -0.156 | 0.11827 | -0.1451 | -1.319
-15.5 | -0.2136 | 0.10081 | -0.156 | -2.1188
-15 | -0.3378 | 0.07793 | -0.1724 | -4.3347
-13.5 | -0.4333 | 0.04661 | -0.1937 | -9.2963
-13 | -0.4598 | 0.03886 | -0.1966 | -11.8322
-12.5 | -0.4889 | 0.03201 | -0.1974 | -15.2734
-11.5 | -0.5121 | 0.02267 | -0.1916 | -22.5893
-11 | -0.5223 | 0.01899 | -0.1865 | -27.5039
-10.5 | -0.5192 | 0.01612 | -0.1808 | -32.2084
-10 | -0.4915 | 0.01433 | -0.1759 | -34.2987
-9.5 | -0.4656 | 0.01254 | -0.1707 | -37.1292
-9 | -0.4438 | 0.01113 | -0.1648 | -39.8742
-8.5 | -0.391 | 0.0103 | -0.1616 | -37.9612
-8 | -0.33 | 0.00974 | -0.1593 | -33.8809
-7.5 | -0.2652 | 0.00923 | -0.1578 | -28.7324
-7 | -0.199 | 0.00876 | -0.1568 | -22.7169
-6.5 | -0.1325 | 0.00837 | -0.156 | -15.8303
-6 | -0.0632 | 0.00803 | -0.1559 | -7.8705
-5.5 | 0.0067 | 0.00778 | -0.1561 | 0.86118
-5 | 0.0749 | 0.00752 | -0.1562 | 9.9601
-4.5 | 0.1443 | 0.00732 | -0.1566 | 19.7131
-4 | 0.2141 | 0.00712 | -0.1573 | 30.0702
-3.5 | 0.2827 | 0.00697 | -0.1579 | 40.5595
-3 | 0.3497 | 0.00682 | -0.1584 | 51.2757
-2.5 | 0.416 | 0.00646 | -0.159 | 64.3963
-1.5 | 0.5464 | 0.00547 | -0.1605 | 99.8903
-1 | 0.609 | 0.00509 | -0.1606 | 119.6464
-0.5 | 0.671 | 0.00507 | -0.1603 | 132.3471
0 | 0.7282 | 0.00509 | -0.1588 | 143.0648
0.5 | 0.7858 | 0.00523 | -0.1574 | 150.2486
1 | 0.8431 | 0.00544 | -0.1561 | 154.9816
1.5 | 0.8983 | 0.00571 | -0.1544 | 157.3205
2 | 0.96 | 0.0059 | -0.1538 | 162.7119
2.5 | 1.0221 | 0.00611 | -0.1533 | 167.2831
3 | 1.0797 | 0.00641 | -0.1519 | 168.4399
3.5 | 1.1342 | 0.00679 | -0.15 | 167.0398
4 | 1.1951 | 0.00707 | -0.149 | 169.0382
4.5 | 1.2456 | 0.00761 | -0.1462 | 163.6794
5 | 1.3049 | 0.00798 | -0.1448 | 163.5213
5.5 | 1.3525 | 0.00865 | -0.1414 | 156.3584
6 | 1.3838 | 0.00978 | -0.1355 | 141.4928
6.5 | 1.3807 | 0.01205 | -0.1248 | 114.5809
7 | 1.3608 | 0.01536 | -0.1128 | 88.5938
7.5 | 1.3337 | 0.01964 | -0.1013 | 67.9073
8 | 1.3083 | 0.02446 | -0.0915 | 53.4873
8.5 | 1.2986 | 0.02901 | -0.0842 | 44.7639
9 | 1.2978 | 0.03343 | -0.0785 | 38.8214
9.5 | 1.2915 | 0.03846 | -0.0731 | 33.5803
10 | 1.2886 | 0.04364 | -0.0685 | 29.528
10.5 | 1.2902 | 0.04884 | -0.0647 | 26.4169
11 | 1.3051 | 0.05333 | -0.062 | 24.4722
11.5 | 1.3334 | 0.05696 | -0.0601 | 23.4094
12 | 1.3603 | 0.06089 | -0.0583 | 22.3403
12.5 | 1.3876 | 0.06492 | -0.0566 | 21.374
13 | 1.4154 | 0.06903 | -0.0551 | 20.5041
13.5 | 1.4417 | 0.07346 | -0.0537 | 19.6256
14 | 1.464 | 0.07839 | -0.0524 | 18.6759
14.5 | 1.4862 | 0.08354 | -0.0514 | 17.7903
15 | 1.5061 | 0.08908 | -0.0505 | 16.9073
15.5 | 1.5209 | 0.09529 | -0.0501 | 15.9608
16 | 1.5299 | 0.10234 | -0.0501 | 14.9492
16.5 | 1.5308 | 0.11047 | -0.0509 | 13.8572
17 | 1.5257 | 0.11949 | -0.0525 | 12.7684
17.5 | 1.5108 | 0.12991 | -0.0555 | 11.6296
18 | 1.4921 | 0.14099 | -0.0597 | 10.583
18.5 | 1.4722 | 0.15252 | -0.0649 | 9.6525
19 | 1.4523 | 0.16435 | -0.0711 | 8.8366
19.5 | 1.4318 | 0.17653 | -0.0783 | 8.1108
20 | 1.4133 | 0.18887 | -0.0863 | 7.4829

## 97. Re 8M Mach 0.00 (1)
BIGFOIL.COM POLAR EXPORT
NACA65-720 a=0.8
NACA65-720 a=0.8 |  |  |  | Cl Max: | 1.935 | at alpha= | 14 | deg
JavaFoil+Calcfoil stall+Eppler ext transition |  |  |  | L/D Max: | 180.057 | at alpha= | 4.5 | deg
Re: | 8000000 |  |  | Cd Min: | 0.00485 | at alpha= | -1.5 | deg
Mach: | 0 |  |  | Cl=0 at alpha= | -5.5887 | deg
|  |  |  | @ Cl=0.1, Cd= | 0.0071252
|  |  |  | @ Cl=0.4, Cd= | 0.0053943
|  |  |  | @ Cl=0.6, Cd= | 0.0054091
alpha (deg) | Cl | Cd | Cm | Cl/Cd
-20 | -0.706 | 0.15025 | -0.054 | -4.702
-19.5 | -0.717 | 0.14374 | -0.055 | -4.988
-19 | -0.726 | 0.13653 | -0.056 | -5.32
-18.5 | -0.734 | 0.12966 | -0.057 | -5.659
-18 | -0.74 | 0.12285 | -0.059 | -6.022
-17.5 | -0.744 | 0.11543 | -0.06 | -6.444
-17 | -0.746 | 0.10803 | -0.062 | -6.906
-16.5 | -0.747 | 0.09983 | -0.065 | -7.479
-16 | -0.761 | 0.0772 | -0.075 | -9.853
-15.5 | -0.792 | 0.04578 | -0.087 | -17.305
-15 | -0.797 | 0.03442 | -0.092 | -23.145
-14.5 | -0.789 | 0.02882 | -0.094 | -27.372
-14 | -0.771 | 0.02666 | -0.096 | -28.922
-13.5 | -0.755 | 0.02222 | -0.098 | -33.975
-13 | -0.729 | 0.02069 | -0.1 | -35.214
-12.5 | -0.703 | 0.01763 | -0.102 | -39.851
-12 | -0.669 | 0.01642 | -0.104 | -40.72
-11.5 | -0.632 | 0.01497 | -0.105 | -42.199
-11 | -0.591 | 0.01405 | -0.107 | -42.058
-10.5 | -0.547 | 0.01302 | -0.108 | -41.987
-10 | -0.499 | 0.01228 | -0.11 | -40.651
-9.5 | -0.45 | 0.01141 | -0.111 | -39.444
-9 | -0.403 | 0.0098 | -0.115 | -41.149
-8.5 | -0.35 | 0.00915 | -0.117 | -38.226
-8 | -0.295 | 0.00814 | -0.12 | -36.229
-7.5 | -0.235 | 0.00794 | -0.121 | -29.603
-7 | -0.174 | 0.0077 | -0.122 | -22.598
-6.5 | -0.113 | 0.00755 | -0.123 | -14.92
-6 | -0.051 | 0.00741 | -0.124 | -6.864
-5.5 | 0.011 | 0.00729 | -0.125 | 1.57
-5 | 0.074 | 0.00715 | -0.127 | 10.35
-4.5 | 0.137 | 0.00709 | -0.128 | 19.305
-4 | 0.2 | 0.0069 | -0.129 | 28.984
-3.5 | 0.263 | 0.00687 | -0.13 | 38.277
-3 | 0.327 | 0.00574 | -0.131 | 57.077
-2.5 | 0.391 | 0.00538 | -0.132 | 72.575
-2 | 0.454 | 0.00548 | -0.133 | 82.731
-1.5 | 0.517 | 0.00485 | -0.134 | 106.552
-1 | 0.58 | 0.00539 | -0.135 | 107.518
-0.5 | 0.643 | 0.00545 | -0.136 | 117.967
0 | 0.701 | 0.00554 | -0.137 | 126.408
0.5 | 0.763 | 0.00564 | -0.138 | 135.24
1 | 0.824 | 0.00578 | -0.139 | 142.599
1.5 | 0.886 | 0.00593 | -0.14 | 149.394
2 | 0.947 | 0.00605 | -0.141 | 156.458
2.5 | 1.008 | 0.00618 | -0.142 | 163.103
3 | 1.069 | 0.00636 | -0.143 | 168.029
3.5 | 1.13 | 0.00656 | -0.144 | 172.166
4 | 1.191 | 0.00675 | -0.145 | 176.35
4.5 | 1.251 | 0.00695 | -0.146 | 180.057
5 | 1.309 | 0.00841 | -0.146 | 155.67
5.5 | 1.354 | 0.00903 | -0.147 | 149.856
6 | 1.407 | 0.01006 | -0.148 | 139.913
6.5 | 1.46 | 0.011 | -0.148 | 132.762
7 | 1.512 | 0.01205 | -0.149 | 125.456
7.5 | 1.562 | 0.01309 | -0.15 | 119.349
8 | 1.607 | 0.01593 | -0.151 | 100.879
8.5 | 1.653 | 0.01677 | -0.151 | 98.54
9 | 1.696 | 0.01745 | -0.152 | 97.177
9.5 | 1.736 | 0.01819 | -0.153 | 95.476
10 | 1.774 | 0.01898 | -0.154 | 93.48
10.5 | 1.809 | 0.01981 | -0.154 | 91.313
11 | 1.84 | 0.02061 | -0.155 | 89.28
11.5 | 1.868 | 0.02148 | -0.156 | 86.951
12 | 1.892 | 0.02245 | -0.157 | 84.286
12.5 | 1.91 | 0.02348 | -0.157 | 81.37
13 | 1.923 | 0.02447 | -0.158 | 78.6
13.5 | 1.932 | 0.02559 | -0.159 | 75.471
14 | 1.935 | 0.02679 | -0.159 | 72.234
14.5 | 1.934 | 0.02797 | -0.16 | 69.143
15 | 1.928 | 0.02921 | -0.16 | 66.015
15.5 | 1.919 | 0.03072 | -0.161 | 62.449
16 | 1.902 | 0.03236 | -0.161 | 58.766
16.5 | 1.878 | 0.03386 | -0.162 | 55.463
17 | 1.85 | 0.03574 | -0.162 | 51.764
17.5 | 1.819 | 0.03752 | -0.162 | 48.47
18 | 1.784 | 0.03949 | -0.163 | 45.167
18.5 | 1.746 | 0.04182 | -0.163 | 41.756
19 | 1.706 | 0.04393 | -0.163 | 38.835

## 98. Re 8M Mach 0.00 (2)
BIGFOIL.COM POLAR EXPORT
NACA65-720 a=0.8
NACA65-720 a=0.8 |  |  |  | Cl Max: | 1.7219 | at alpha= | 20 | deg
XFOIL ncrit=9 |  |  |  | L/D Max: | 218.289 | at alpha= | 4.5 | deg
Re: | 8000000 |  |  | Cd Min: | 0.07936 | at alpha= | 20 | deg
Mach: | 0 |  |  | Cl=0 at alpha= | -5.6051 | deg
|  |  |  | @ Cl=0.1, Cd= | 0.006496
|  |  |  | @ Cl=0.4, Cd= | 0.0053118
|  |  |  | @ Cl=0.6, Cd= | 0.0043405
alpha (deg) | Cl | Cd | Cm | Cl/Cd
-20 | -1.0492 | 0.04005 | -0.1439 | -26.1973
-19.5 | -1.0421 | 0.03621 | -0.1447 | -28.7793
-19 | -1.0297 | 0.03299 | -0.1451 | -31.2125
-18.5 | -1.0193 | 0.0298 | -0.1451 | -34.2047
-18 | -1.0052 | 0.02712 | -0.1446 | -37.0649
-17.5 | -0.9901 | 0.02477 | -0.1437 | -39.9717
-17 | -0.9706 | 0.02274 | -0.1428 | -42.6825
-16.5 | -0.9498 | 0.02095 | -0.1415 | -45.3365
-16 | -0.9291 | 0.01925 | -0.1399 | -48.2649
-15.5 | -0.9054 | 0.01778 | -0.1382 | -50.9224
-15 | -0.8809 | 0.0164 | -0.1364 | -53.7134
-14.5 | -0.855 | 0.01513 | -0.1345 | -56.5102
-14 | -0.8269 | 0.014 | -0.1327 | -59.0643
-13.5 | -0.8037 | 0.01281 | -0.1301 | -62.74
-13 | -0.785 | 0.01205 | -0.1256 | -65.1452
-12.5 | -0.7443 | 0.01144 | -0.1244 | -65.0612
-12 | -0.7011 | 0.01079 | -0.1235 | -64.9768
-11.5 | -0.6633 | 0.00969 | -0.1219 | -68.452
-11 | -0.6119 | 0.00925 | -0.1221 | -66.1514
-10.5 | -0.5579 | 0.00893 | -0.1226 | -62.4748
-10 | -0.5033 | 0.00863 | -0.1232 | -58.3198
-9.5 | -0.4482 | 0.00831 | -0.1239 | -53.935
-9 | -0.3922 | 0.00807 | -0.1246 | -48.5998
-8.5 | -0.335 | 0.00784 | -0.1256 | -42.7296
-8 | -0.2782 | 0.00761 | -0.1265 | -36.5572
-7.5 | -0.2208 | 0.00738 | -0.1274 | -29.9187
-7 | -0.1628 | 0.00719 | -0.1285 | -22.6426
-6.5 | -0.1047 | 0.00705 | -0.1295 | -14.8511
-6 | -0.0462 | 0.00684 | -0.1307 | -6.7544
-5.5 | 0.0123 | 0.00669 | -0.1318 | 1.8386
-5 | 0.0708 | 0.00658 | -0.1329 | 10.7599
-4.5 | 0.1299 | 0.00641 | -0.1341 | 20.2652
-4 | 0.1889 | 0.00627 | -0.1354 | 30.1276
-3.5 | 0.2473 | 0.00612 | -0.1365 | 40.4085
-3 | 0.3054 | 0.00587 | -0.1376 | 52.0273
-2.5 | 0.3639 | 0.00551 | -0.1389 | 66.0436
-2 | 0.4222 | 0.00519 | -0.1402 | 81.3487
-1 | 0.5376 | 0.00446 | -0.1427 | 120.5381
-0.5 | 0.5973 | 0.00434 | -0.144 | 137.6267
0 | 0.6569 | 0.00435 | -0.1453 | 151.0115
0.5 | 0.7157 | 0.00441 | -0.1464 | 162.2902
1 | 0.7736 | 0.00447 | -0.1474 | 173.0649
1.5 | 0.8328 | 0.00452 | -0.1486 | 184.2478
2 | 0.89 | 0.00462 | -0.1495 | 192.6407
2.5 | 0.9468 | 0.00472 | -0.1502 | 200.5932
3 | 1.0032 | 0.00481 | -0.151 | 208.5655
3.5 | 1.058 | 0.00494 | -0.1514 | 214.17
4 | 1.1112 | 0.00511 | -0.1514 | 217.456
4.5 | 1.1613 | 0.00532 | -0.1509 | 218.2895
5 | 1.1909 | 0.00578 | -0.1463 | 206.0381
5.5 | 1.185 | 0.00699 | -0.1349 | 169.5279
6 | 1.1935 | 0.00819 | -0.1269 | 145.7265
6.5 | 1.2003 | 0.00964 | -0.119 | 124.5124
7 | 1.2113 | 0.01109 | -0.1124 | 109.2245
7.5 | 1.2277 | 0.0125 | -0.1069 | 98.216
8 | 1.2359 | 0.01438 | -0.1004 | 85.9458
8.5 | 1.2557 | 0.01595 | -0.0961 | 78.7273
9 | 1.2731 | 0.01778 | -0.0917 | 71.6029
9.5 | 1.2871 | 0.01996 | -0.0872 | 64.484
10 | 1.3047 | 0.02211 | -0.0835 | 59.0095
10.5 | 1.3227 | 0.02438 | -0.0801 | 54.2535
11 | 1.3444 | 0.02656 | -0.0774 | 50.6175
11.5 | 1.3693 | 0.02862 | -0.0752 | 47.8442
12 | 1.3954 | 0.03066 | -0.0733 | 45.5121
12.5 | 1.4226 | 0.03269 | -0.0717 | 43.5179
13 | 1.4459 | 0.03507 | -0.0699 | 41.229
13.5 | 1.4711 | 0.03738 | -0.0684 | 39.3553
14 | 1.4974 | 0.03964 | -0.0671 | 37.775
14.5 | 1.5191 | 0.04235 | -0.0657 | 35.8701
15 | 1.541 | 0.0451 | -0.0644 | 34.1685
15.5 | 1.5659 | 0.04764 | -0.0635 | 32.8694
16 | 1.5863 | 0.05066 | -0.0624 | 31.3127
16.5 | 1.6048 | 0.05392 | -0.0615 | 29.7626
17 | 1.6255 | 0.057 | -0.0607 | 28.5175
17.5 | 1.6437 | 0.06043 | -0.0601 | 27.2001
18 | 1.6631 | 0.06375 | -0.0596 | 26.0878
18.5 | 1.6802 | 0.06737 | -0.0592 | 24.9399
20 | 1.7219 | 0.07936 | -0.0586 | 21.6973

## 99. Re 8M Mach 0.10 (1)
BIGFOIL.COM POLAR EXPORT
NACA65-720 a=0.8
NACA65-720 a=0.8 |  |  |  | Cl Max: | 1.926 | at alpha= | 13.5 | deg
JavaFoil+Calcfoil stall+Eppler ext transition |  |  |  | L/D Max: | 179.419 | at alpha= | 4.5 | deg
Re: | 8000000 |  |  | Cd Min: | 0.00483 | at alpha= | -2 | deg
Mach: | 0.1 |  |  | Cl=0 at alpha= | -5.5952 | deg
|  |  |  | @ Cl=0.1, Cd= | 0.0071016
|  |  |  | @ Cl=0.4, Cd= | 0.0053288
|  |  |  | @ Cl=0.6, Cd= | 0.0054335
alpha (deg) | Cl | Cd | Cm | Cl/Cd
-20 | -0.666 | 0.15357 | -0.053 | -4.335
-19.5 | -0.679 | 0.147 | -0.054 | -4.621
-19 | -0.692 | 0.13965 | -0.055 | -4.954
-18.5 | -0.703 | 0.13242 | -0.056 | -5.308
-18 | -0.712 | 0.12558 | -0.058 | -5.668
-17.5 | -0.719 | 0.11883 | -0.059 | -6.047
-17 | -0.723 | 0.11138 | -0.061 | -6.494
-16.5 | -0.726 | 0.10403 | -0.063 | -6.976
-16 | -0.734 | 0.08827 | -0.07 | -8.313
-15.5 | -0.744 | 0.07026 | -0.078 | -10.594
-15 | -0.777 | 0.03954 | -0.09 | -19.652
-14.5 | -0.776 | 0.03116 | -0.094 | -24.911
-14 | -0.761 | 0.02863 | -0.096 | -26.574
-13.5 | -0.744 | 0.02495 | -0.098 | -29.828
-13 | -0.724 | 0.02152 | -0.1 | -33.634
-12.5 | -0.7 | 0.01808 | -0.102 | -38.71
-12 | -0.667 | 0.01672 | -0.104 | -39.911
-11.5 | -0.631 | 0.0153 | -0.106 | -41.273
-11 | -0.591 | 0.01416 | -0.107 | -41.746
-10.5 | -0.547 | 0.01319 | -0.109 | -41.503
-10 | -0.5 | 0.01238 | -0.11 | -40.414
-9.5 | -0.451 | 0.01169 | -0.111 | -38.542
-9 | -0.403 | 0.01004 | -0.115 | -40.182
-8.5 | -0.354 | 0.00848 | -0.118 | -41.72
-8 | -0.296 | 0.00816 | -0.12 | -36.294
-7.5 | -0.236 | 0.00795 | -0.121 | -29.69
-7 | -0.175 | 0.00774 | -0.122 | -22.601
-6.5 | -0.113 | 0.00757 | -0.124 | -14.96
-6 | -0.051 | 0.00739 | -0.125 | -6.906
-5.5 | 0.012 | 0.00728 | -0.126 | 1.581
-5 | 0.074 | 0.00713 | -0.127 | 10.435
-4.5 | 0.138 | 0.00706 | -0.128 | 19.471
-4 | 0.201 | 0.00697 | -0.13 | 28.805
-3.5 | 0.264 | 0.0069 | -0.131 | 38.343
-3 | 0.329 | 0.00577 | -0.132 | 57.035
-2.5 | 0.392 | 0.0054 | -0.133 | 72.66
-2 | 0.456 | 0.00483 | -0.134 | 94.368
-1.5 | 0.519 | 0.00485 | -0.135 | 106.965
-1 | 0.583 | 0.00542 | -0.136 | 107.403
-0.5 | 0.646 | 0.00547 | -0.137 | 117.996
0 | 0.704 | 0.00558 | -0.138 | 126.169
0.5 | 0.766 | 0.00567 | -0.139 | 135.15
1 | 0.828 | 0.00582 | -0.14 | 142.244
1.5 | 0.89 | 0.00596 | -0.141 | 149.401
2 | 0.952 | 0.00608 | -0.142 | 156.415
2.5 | 1.013 | 0.00621 | -0.143 | 163.282
3 | 1.075 | 0.00639 | -0.144 | 168.15
3.5 | 1.136 | 0.00661 | -0.145 | 171.821
4 | 1.197 | 0.0068 | -0.145 | 175.953
4.5 | 1.257 | 0.00701 | -0.146 | 179.419
5 | 1.315 | 0.00849 | -0.147 | 154.799
5.5 | 1.36 | 0.00913 | -0.148 | 148.947
6 | 1.414 | 0.01014 | -0.148 | 139.36
6.5 | 1.467 | 0.0111 | -0.149 | 132.159
7 | 1.518 | 0.01222 | -0.15 | 124.243
7.5 | 1.568 | 0.01322 | -0.151 | 118.591
8 | 1.613 | 0.01609 | -0.151 | 100.295
8.5 | 1.659 | 0.01694 | -0.152 | 97.904
9 | 1.702 | 0.01765 | -0.153 | 96.426
9.5 | 1.742 | 0.01845 | -0.154 | 94.413
10 | 1.779 | 0.01921 | -0.154 | 92.608
10.5 | 1.813 | 0.02008 | -0.155 | 90.266
11 | 1.843 | 0.02088 | -0.156 | 88.264
11.5 | 1.87 | 0.02184 | -0.157 | 85.617
12 | 1.893 | 0.0228 | -0.157 | 83.03
12.5 | 1.909 | 0.02385 | -0.158 | 80.042
13 | 1.92 | 0.02489 | -0.159 | 77.12
13.5 | 1.926 | 0.02606 | -0.159 | 73.892
14 | 1.926 | 0.02726 | -0.16 | 70.65
14.5 | 1.922 | 0.02868 | -0.16 | 67.006
15 | 1.912 | 0.02999 | -0.161 | 63.758
15.5 | 1.899 | 0.03153 | -0.162 | 60.216
16 | 1.877 | 0.033 | -0.162 | 56.884
16.5 | 1.848 | 0.03468 | -0.162 | 53.297
17 | 1.815 | 0.03653 | -0.163 | 49.701
17.5 | 1.779 | 0.03857 | -0.163 | 46.112
18 | 1.738 | 0.04083 | -0.163 | 42.571
18.5 | 1.695 | 0.04304 | -0.163 | 39.379

## 100. Re 8M Mach 0.10 (2)
BIGFOIL.COM POLAR EXPORT
NACA65-720 a=0.8
NACA65-720 a=0.8 |  |  |  | Cl Max: | 1.6768 | at alpha= | 18.5 | deg
XFOIL ncrit=9 |  |  |  | L/D Max: | 218.614 | at alpha= | 4.5 | deg
Re: | 8000000 |  |  | Cd Min: | 0.06972 | at alpha= | 18.5 | deg
Mach: | 0.1 |  |  | Cl=0 at alpha= | -5.6036 | deg
|  |  |  | @ Cl=0.1, Cd= | 0.0065174
|  |  |  | @ Cl=0.4, Cd= | 0.0053546
|  |  |  | @ Cl=0.6, Cd= | 0.0043516
alpha (deg) | Cl | Cd | Cm | Cl/Cd
-20 | -1.0265 | 0.04344 | -0.1459 | -23.6303
-19.5 | -1.0204 | 0.03924 | -0.147 | -26.0041
-19 | -1.0179 | 0.03501 | -0.1477 | -29.0746
-18.5 | -1.006 | 0.03173 | -0.1479 | -31.705
-18 | -0.9948 | 0.02868 | -0.1476 | -34.6862
-17.5 | -0.9813 | 0.02605 | -0.1468 | -37.6699
-17 | -0.9639 | 0.02379 | -0.1458 | -40.517
-16.5 | -0.9439 | 0.02188 | -0.1445 | -43.1399
-16 | -0.9232 | 0.0201 | -0.1429 | -45.9303
-15.5 | -0.9006 | 0.0185 | -0.1412 | -48.6811
-15 | -0.877 | 0.01701 | -0.1393 | -51.5579
-14.5 | -0.8517 | 0.01567 | -0.1373 | -54.3523
-14 | -0.8235 | 0.01448 | -0.1354 | -56.8715
-13.5 | -0.7972 | 0.01329 | -0.1332 | -59.985
-13 | -0.7836 | 0.01226 | -0.1284 | -63.9152
-12.5 | -0.7456 | 0.01165 | -0.1265 | -64
-12 | -0.7028 | 0.01101 | -0.1254 | -63.8329
-11.5 | -0.6674 | 0.00981 | -0.1234 | -68.0326
-11 | -0.6161 | 0.00934 | -0.1235 | -65.9636
-10.5 | -0.5619 | 0.00901 | -0.1239 | -62.364
-10 | -0.5068 | 0.0087 | -0.1244 | -58.2529
-9.5 | -0.4514 | 0.00837 | -0.1249 | -53.9307
-9 | -0.395 | 0.00812 | -0.1257 | -48.6453
-8.5 | -0.3375 | 0.00788 | -0.1265 | -42.8299
-8 | -0.2802 | 0.00766 | -0.1274 | -36.5796
-7.5 | -0.2224 | 0.00741 | -0.1283 | -30.0135
-7 | -0.1641 | 0.00722 | -0.1293 | -22.7285
-6 | -0.0467 | 0.00687 | -0.1315 | -6.7977
-5.5 | 0.0122 | 0.00671 | -0.1326 | 1.8182
-5 | 0.0711 | 0.0066 | -0.1337 | 10.7727
-4.5 | 0.1306 | 0.00643 | -0.1349 | 20.311
-4 | 0.1899 | 0.00629 | -0.1361 | 30.1908
-3.5 | 0.2486 | 0.00614 | -0.1372 | 40.4886
-3 | 0.3072 | 0.00588 | -0.1384 | 52.2449
-2.5 | 0.3661 | 0.00554 | -0.1397 | 66.083
-2 | 0.4246 | 0.00522 | -0.1409 | 81.341
-1 | 0.5408 | 0.00447 | -0.1434 | 120.9843
-0.5 | 0.6008 | 0.00435 | -0.1448 | 138.1149
0 | 0.6606 | 0.00437 | -0.146 | 151.167
0.5 | 0.7196 | 0.00443 | -0.1471 | 162.4379
1 | 0.7779 | 0.0045 | -0.1481 | 172.8667
1.5 | 0.8375 | 0.00453 | -0.1493 | 184.8786
2 | 0.895 | 0.00464 | -0.1502 | 192.8879
2.5 | 0.9521 | 0.00474 | -0.1509 | 200.865
3 | 1.0087 | 0.00483 | -0.1516 | 208.8406
3.5 | 1.0637 | 0.00496 | -0.1519 | 214.4556
4 | 1.1169 | 0.00513 | -0.1519 | 217.7193
4.5 | 1.1674 | 0.00534 | -0.1514 | 218.6142
5 | 1.1959 | 0.00576 | -0.1464 | 207.6215
5.5 | 1.1905 | 0.007 | -0.1351 | 170.0714
6 | 1.1978 | 0.00825 | -0.1269 | 145.1879
6.5 | 1.2057 | 0.00969 | -0.1192 | 124.4272
7 | 1.215 | 0.01121 | -0.1121 | 108.3854
7.5 | 1.2289 | 0.01274 | -0.1062 | 96.46
8 | 1.2372 | 0.01466 | -0.0998 | 84.3929
8.5 | 1.2564 | 0.01631 | -0.0954 | 77.0325
9 | 1.2736 | 0.0182 | -0.091 | 69.978
9.5 | 1.2879 | 0.02044 | -0.0865 | 63.0088
10 | 1.3043 | 0.02272 | -0.0827 | 57.4076
10.5 | 1.3219 | 0.02509 | -0.0793 | 52.6863
11 | 1.3446 | 0.02725 | -0.0767 | 49.3431
11.5 | 1.3693 | 0.02939 | -0.0745 | 46.5907
12 | 1.3938 | 0.03162 | -0.0724 | 44.0797
12.5 | 1.4203 | 0.03377 | -0.0707 | 42.058
13 | 1.446 | 0.03602 | -0.0691 | 40.1444
13.5 | 1.4708 | 0.03845 | -0.0676 | 38.2523
14 | 1.4945 | 0.04101 | -0.0661 | 36.4423
14.5 | 1.5192 | 0.04351 | -0.0648 | 34.9161
15 | 1.5411 | 0.04637 | -0.0636 | 33.2349
15.5 | 1.5632 | 0.04928 | -0.0625 | 31.7208
16.5 | 1.6039 | 0.05553 | -0.0605 | 28.8835
17 | 1.6228 | 0.05894 | -0.0598 | 27.5331
17.5 | 1.6448 | 0.06203 | -0.0592 | 26.5162
18 | 1.6612 | 0.06581 | -0.0587 | 25.2424
18.5 | 1.6768 | 0.06972 | -0.0583 | 24.0505

## 101. Re 8M Mach 0.25 (1)
BIGFOIL.COM POLAR EXPORT
NACA65-720 a=0.8
NACA65-720 a=0.8 |  |  |  | Cl Max: | 1.886 | at alpha= | 12.5 | deg
JavaFoil+Calcfoil stall+Eppler ext transition |  |  |  | L/D Max: | 178.035 | at alpha= | 4.5 | deg
Re: | 8000000 |  |  | Cd Min: | 0.00488 | at alpha= | -2.5 | deg
Mach: | 0.25 |  |  | Cl=0 at alpha= | -5.5938 | deg
|  |  |  | @ Cl=0.1, Cd= | 0.0072757
|  |  |  | @ Cl=0.4, Cd= | 0.0049266
|  |  |  | @ Cl=0.6, Cd= | 0.0055015
alpha (deg) | Cl | Cd | Cm | Cl/Cd
-18 | -0.468 | 0.14217 | -0.053 | -3.29
-17.5 | -0.505 | 0.13312 | -0.054 | -3.791
-17 | -0.538 | 0.12379 | -0.056 | -4.346
-16.5 | -0.565 | 0.1187 | -0.057 | -4.763
-16 | -0.589 | 0.11156 | -0.059 | -5.277
-15.5 | -0.608 | 0.10189 | -0.062 | -5.967
-15 | -0.62 | 0.09727 | -0.063 | -6.369
-14.5 | -0.63 | 0.08669 | -0.069 | -7.267
-14 | -0.63 | 0.08234 | -0.07 | -7.65
-13.5 | -0.632 | 0.0703 | -0.077 | -8.996
-13 | -0.686 | 0.02604 | -0.101 | -26.341
-12.5 | -0.67 | 0.02339 | -0.103 | -28.641
-12 | -0.652 | 0.01904 | -0.106 | -34.248
-11.5 | -0.624 | 0.01703 | -0.108 | -36.644
-11 | -0.589 | 0.0156 | -0.109 | -37.76
-10.5 | -0.549 | 0.01435 | -0.111 | -38.276
-10 | -0.505 | 0.01335 | -0.113 | -37.829
-9.5 | -0.457 | 0.01241 | -0.114 | -36.787
-9 | -0.404 | 0.01167 | -0.116 | -34.651
-8.5 | -0.351 | 0.01057 | -0.118 | -33.251
-8 | -0.3 | 0.00842 | -0.122 | -35.687
-7.5 | -0.242 | 0.00824 | -0.125 | -29.332
-7 | -0.179 | 0.00799 | -0.126 | -22.439
-6.5 | -0.116 | 0.00781 | -0.127 | -14.859
-6 | -0.052 | 0.00759 | -0.128 | -6.903
-5.5 | 0.012 | 0.00744 | -0.129 | 1.587
-5 | 0.076 | 0.00732 | -0.131 | 10.43
-4.5 | 0.141 | 0.0072 | -0.132 | 19.619
-4 | 0.206 | 0.00709 | -0.133 | 29.102
-3.5 | 0.272 | 0.0071 | -0.134 | 38.276
-3 | 0.338 | 0.00589 | -0.135 | 57.421
-2.5 | 0.403 | 0.00488 | -0.136 | 82.639
-2 | 0.468 | 0.0054 | -0.137 | 86.801
-1.5 | 0.534 | 0.00545 | -0.138 | 97.917
-1 | 0.599 | 0.0055 | -0.139 | 108.924
-0.5 | 0.664 | 0.0056 | -0.14 | 118.545
0 | 0.722 | 0.0057 | -0.141 | 126.759
0.5 | 0.786 | 0.00583 | -0.142 | 134.784
1 | 0.85 | 0.00595 | -0.143 | 142.81
1.5 | 0.913 | 0.00609 | -0.144 | 150.067
2 | 0.977 | 0.00624 | -0.145 | 156.582
2.5 | 1.04 | 0.00639 | -0.146 | 162.644
3 | 1.103 | 0.00661 | -0.147 | 166.932
3.5 | 1.165 | 0.00684 | -0.148 | 170.469
4 | 1.228 | 0.00702 | -0.149 | 174.916
4.5 | 1.29 | 0.00725 | -0.15 | 178.035
5 | 1.349 | 0.00889 | -0.151 | 151.807
5.5 | 1.394 | 0.00959 | -0.152 | 145.301
6 | 1.448 | 0.01073 | -0.152 | 134.914
6.5 | 1.502 | 0.0118 | -0.153 | 127.325
7 | 1.554 | 0.01298 | -0.154 | 119.667
7.5 | 1.604 | 0.01412 | -0.155 | 113.544
8 | 1.648 | 0.01713 | -0.155 | 96.19
8.5 | 1.692 | 0.01809 | -0.156 | 93.56
9 | 1.732 | 0.01885 | -0.157 | 91.927
9.5 | 1.769 | 0.02021 | -0.158 | 87.522
10 | 1.802 | 0.02066 | -0.158 | 87.226
10.5 | 1.83 | 0.0216 | -0.159 | 84.746
11 | 1.854 | 0.0227 | -0.16 | 81.656
11.5 | 1.871 | 0.02371 | -0.161 | 78.933
12 | 1.884 | 0.02484 | -0.161 | 75.833
12.5 | 1.886 | 0.02611 | -0.162 | 72.25
13 | 1.879 | 0.02755 | -0.163 | 68.218
13.5 | 1.865 | 0.02902 | -0.163 | 64.268
14 | 1.842 | 0.03049 | -0.164 | 60.428
14.5 | 1.812 | 0.03211 | -0.164 | 56.424
15 | 1.773 | 0.03397 | -0.165 | 52.187
15.5 | 1.725 | 0.03609 | -0.165 | 47.788
16 | 1.664 | 0.03838 | -0.165 | 43.354
16.5 | 1.594 | 0.0407 | -0.166 | 39.165
17 | 1.515 | 0.04392 | -0.166 | 34.495
17.5 | 1.429 | 0.04761 | -0.166 | 30.026

## 102. Re 8M Mach 0.25 (2)
BIGFOIL.COM POLAR EXPORT
NACA65-720 a=0.8
NACA65-720 a=0.8 |  |  |  | Cl Max: | 1.7043 | at alpha= | 20 | deg
XFOIL ncrit=9 |  |  |  | L/D Max: | 219.704 | at alpha= | 4.5 | deg
Re: | 8000000 |  |  | Cd Min: | 0.09629 | at alpha= | 20 | deg
Mach: | 0.25 |  |  | Cl=0 at alpha= | -5.5926 | deg
|  |  |  | @ Cl=0.1, Cd= | 0.0066292
|  |  |  | @ Cl=0.4, Cd= | 0.0054935
|  |  |  | @ Cl=0.6, Cd= | 0.0044583
alpha (deg) | Cl | Cd | Cm | Cl/Cd
-20 | -0.8152 | 0.07515 | -0.1423 | -10.8476
-19.5 | -0.8609 | 0.06266 | -0.1504 | -13.7392
-19 | -0.8939 | 0.05281 | -0.1559 | -16.9267
-18.5 | -0.8957 | 0.0468 | -0.1587 | -19.1389
-18 | -0.9044 | 0.0408 | -0.1606 | -22.1667
-17.5 | -0.9051 | 0.03602 | -0.1612 | -25.1277
-17 | -0.9088 | 0.03136 | -0.1611 | -28.9796
-16.5 | -0.896 | 0.02827 | -0.1603 | -31.6944
-16 | -0.8803 | 0.02565 | -0.1589 | -34.3197
-15.5 | -0.8709 | 0.02292 | -0.1568 | -37.9974
-15 | -0.8517 | 0.02083 | -0.1547 | -40.8881
-14.5 | -0.8311 | 0.01893 | -0.1523 | -43.9039
-14 | -0.8057 | 0.01732 | -0.15 | -46.5185
-13.5 | -0.7798 | 0.01579 | -0.1475 | -49.3857
-13 | -0.7513 | 0.01445 | -0.1449 | -51.9931
-12.5 | -0.722 | 0.01324 | -0.1423 | -54.5317
-12 | -0.7065 | 0.01205 | -0.1374 | -58.6307
-11.5 | -0.6677 | 0.01137 | -0.1349 | -58.7247
-11 | -0.6236 | 0.01059 | -0.1332 | -58.8857
-10.5 | -0.582 | 0.00955 | -0.1313 | -60.9424
-10 | -0.5262 | 0.0091 | -0.1311 | -57.8242
-9.5 | -0.4688 | 0.00878 | -0.1312 | -53.3941
-9 | -0.4107 | 0.00842 | -0.1315 | -48.7767
-8.5 | -0.3516 | 0.00814 | -0.1319 | -43.1941
-8 | -0.2917 | 0.0079 | -0.1326 | -36.9241
-7.5 | -0.2316 | 0.00763 | -0.1332 | -30.3539
-7 | -0.1716 | 0.00742 | -0.134 | -23.1267
-6 | -0.0493 | 0.00703 | -0.1359 | -7.0128
-5.5 | 0.0112 | 0.00686 | -0.1368 | 1.6327
-5 | 0.0728 | 0.0067 | -0.1379 | 10.8657
-4.5 | 0.1343 | 0.00654 | -0.1391 | 20.5352
-4 | 0.1953 | 0.00642 | -0.1402 | 30.4206
-3.5 | 0.2563 | 0.00627 | -0.1413 | 40.8772
-3 | 0.3173 | 0.006 | -0.1425 | 52.8833
-1.5 | 0.4969 | 0.0049 | -0.1461 | 101.4082
-1 | 0.5579 | 0.00452 | -0.1475 | 123.4292
-0.5 | 0.6193 | 0.00443 | -0.1488 | 139.7968
0 | 0.6803 | 0.00447 | -0.1499 | 152.1924
0.5 | 0.7406 | 0.00455 | -0.1509 | 162.7692
1 | 0.802 | 0.00457 | -0.1521 | 175.4923
1.5 | 0.8629 | 0.00462 | -0.1531 | 186.7749
2 | 0.9213 | 0.00475 | -0.1537 | 193.9579
2.5 | 0.9801 | 0.00485 | -0.1544 | 202.0825
3 | 1.0371 | 0.00496 | -0.1546 | 209.0927
3.5 | 1.0927 | 0.00509 | -0.1546 | 214.6758
4 | 1.1455 | 0.00525 | -0.154 | 218.1905
4.5 | 1.1886 | 0.00541 | -0.1514 | 219.7043
5 | 1.2188 | 0.00589 | -0.1463 | 206.927
5.5 | 1.2269 | 0.00698 | -0.1374 | 175.7736
6 | 1.2223 | 0.00863 | -0.1269 | 141.6338
6.5 | 1.2327 | 0.0101 | -0.1194 | 122.0495
7 | 1.2346 | 0.01201 | -0.111 | 102.7977
7.5 | 1.2435 | 0.01389 | -0.1042 | 89.5248
8 | 1.2435 | 0.01643 | -0.0967 | 75.6847
9 | 1.2745 | 0.02088 | -0.0873 | 61.0393
9.5 | 1.2874 | 0.02352 | -0.0828 | 54.7364
10 | 1.2998 | 0.02642 | -0.0786 | 49.1976
10.5 | 1.3142 | 0.02934 | -0.075 | 44.7921
11 | 1.3382 | 0.03178 | -0.0725 | 42.1082
11.5 | 1.3636 | 0.03421 | -0.0703 | 39.8597
12 | 1.3885 | 0.03677 | -0.0683 | 37.7618
12.5 | 1.4141 | 0.03938 | -0.0665 | 35.9091
13 | 1.4408 | 0.04193 | -0.0649 | 34.362
13.5 | 1.466 | 0.04471 | -0.0633 | 32.7891
14 | 1.4883 | 0.04783 | -0.0618 | 31.1165
14.5 | 1.5132 | 0.05076 | -0.0605 | 29.8109
15 | 1.537 | 0.05388 | -0.0593 | 28.5264
15.5 | 1.5575 | 0.05742 | -0.0582 | 27.1247
16 | 1.5791 | 0.06088 | -0.0572 | 25.9379
16.5 | 1.5989 | 0.06463 | -0.0563 | 24.7393
17 | 1.618 | 0.06856 | -0.0557 | 23.5998
17.5 | 1.6379 | 0.07245 | -0.0551 | 22.6073
18 | 1.6527 | 0.07695 | -0.0547 | 21.4776
18.5 | 1.6655 | 0.08182 | -0.0545 | 20.3557
19 | 1.6803 | 0.08655 | -0.0545 | 19.4142
19.5 | 1.6946 | 0.09082 | -0.0542 | 18.6589
20 | 1.7043 | 0.09629 | -0.0547 | 17.6997

## 103. Re 8M Mach 0.50 (1)
BIGFOIL.COM POLAR EXPORT
NACA65-720 a=0.8
NACA65-720 a=0.8 |  |  |  | Cl Max: | 1.784 | at alpha= | 8.5 | deg
JavaFoil+Calcfoil stall+Eppler ext transition |  |  |  | L/D Max: | 166.771 | at alpha= | 4.5 | deg
Re: | 8000000 |  |  | Cd Min: | 0.00584 | at alpha= | -2 | deg
Mach: | 0.5 |  |  | Cl=0 at alpha= | -5.5929 | deg
|  |  |  | @ Cl=0.1, Cd= | 0.0080342
|  |  |  | @ Cl=0.4, Cd= | 0.0063305
|  |  |  | @ Cl=0.6, Cd= | 0.0059046
alpha (deg) | Cl | Cd | Cm | Cl/Cd
-20 | -0.833 | 0.15333 | -0.062 | -5.436
-19.5 | -0.804 | 0.1493 | -0.061 | -5.386
-19 | -0.775 | 0.14442 | -0.062 | -5.369
-18.5 | -0.75 | 0.13866 | -0.066 | -5.41
-18 | -0.719 | 0.13533 | -0.064 | -5.312
-17.5 | -0.688 | 0.1304 | -0.062 | -5.28
-17 | -0.659 | 0.12513 | -0.062 | -5.27
-16.5 | -0.631 | 0.12095 | -0.063 | -5.216
-16 | -0.604 | 0.11691 | -0.066 | -5.165
-15.5 | -0.573 | 0.11198 | -0.064 | -5.12
-15 | -0.545 | 0.10421 | -0.064 | -5.227
-14.5 | -0.516 | 0.09756 | -0.066 | -5.291
-14 | -0.489 | 0.0894 | -0.07 | -5.473
-13.5 | -0.464 | 0.08039 | -0.077 | -5.769
-13 | -0.428 | 0.09481 | -0.063 | -4.516
-12.5 | -0.399 | 0.08557 | -0.064 | -4.668
-12 | -0.371 | 0.07856 | -0.066 | -4.723
-11.5 | -0.346 | 0.06731 | -0.078 | -5.141
-11 | -0.313 | 0.0741 | -0.066 | -4.224
-10.5 | -0.283 | 0.08308 | -0.06 | -3.408
-10 | -0.255 | 0.06685 | -0.067 | -3.816
-9.5 | -0.374 | 0.0571 | -0.079 | -6.553
-9 | -0.405 | 0.01748 | -0.125 | -23.175
-8.5 | -0.363 | 0.01458 | -0.128 | -24.908
-8 | -0.31 | 0.01325 | -0.131 | -23.392
-7.5 | -0.251 | 0.01138 | -0.133 | -22.08
-7 | -0.188 | 0.0108 | -0.134 | -17.417
-6.5 | -0.123 | 0.00997 | -0.135 | -12.315
-6 | -0.057 | 0.00843 | -0.139 | -6.719
-5.5 | 0.013 | 0.00845 | -0.142 | 1.533
-5 | 0.085 | 0.00808 | -0.145 | 10.513
-4.5 | 0.157 | 0.00786 | -0.146 | 20.006
-4 | 0.23 | 0.00765 | -0.147 | 30.089
-3.5 | 0.303 | 0.0075 | -0.149 | 40.421
-3 | 0.378 | 0.00643 | -0.15 | 58.777
-2.5 | 0.451 | 0.0061 | -0.151 | 73.885
-2 | 0.524 | 0.00584 | -0.152 | 89.639
-1.5 | 0.597 | 0.0059 | -0.154 | 101.02
-1 | 0.669 | 0.00601 | -0.155 | 111.422
-0.5 | 0.742 | 0.00609 | -0.156 | 121.916
0 | 0.803 | 0.00633 | -0.157 | 126.942
0.5 | 0.874 | 0.00655 | -0.158 | 133.398
1 | 0.945 | 0.00672 | -0.159 | 140.653
1.5 | 1.016 | 0.00694 | -0.16 | 146.398
2 | 1.086 | 0.00714 | -0.162 | 152.17
2.5 | 1.156 | 0.00735 | -0.163 | 157.363
3 | 1.226 | 0.00765 | -0.164 | 160.299
3.5 | 1.296 | 0.00794 | -0.165 | 163.12
4 | 1.365 | 0.00829 | -0.166 | 164.684
4.5 | 1.434 | 0.0086 | -0.167 | 166.771
5 | 1.499 | 0.01101 | -0.167 | 136.218
5.5 | 1.539 | 0.01233 | -0.168 | 124.854
6 | 1.595 | 0.01401 | -0.169 | 113.904
6.5 | 1.648 | 0.01578 | -0.17 | 104.489
7 | 1.695 | 0.02049 | -0.17 | 82.71
7.5 | 1.737 | 0.02202 | -0.171 | 78.91
8 | 1.768 | 0.0233 | -0.172 | 75.885
8.5 | 1.784 | 0.02483 | -0.173 | 71.844
9 | 1.778 | 0.0264 | -0.174 | 67.352
9.5 | 1.735 | 0.02848 | -0.175 | 60.92
10 | 1.607 | 0.03104 | -0.175 | 51.78
10.5 | 1.084 | 0.03436 | -0.176 | 31.557
11 | 1.115 | 0.0352 | -0.177 | 31.685
11.5 | 1.144 | 0.039 | -0.177 | 29.326
12 | 1.168 | 0.04434 | -0.176 | 26.35
12.5 | 1.203 | 0.04254 | -0.178 | 28.287
13 | 1.23 | 0.04727 | -0.178 | 26.027
13.5 | 1.261 | 0.04736 | -0.179 | 26.619

## 104. Re 8M Mach 0.50 (2)
BIGFOIL.COM POLAR EXPORT
NACA65-720 a=0.8
NACA65-720 a=0.8 |  |  |  | Cl Max: | 1.5473 | at alpha= | 16 | deg
XFOIL ncrit=9 |  |  |  | L/D Max: | 177.16 | at alpha= | 3.5 | deg
Re: | 8000000 |  |  | Cd Min: | 0.18761 | at alpha= | 20 | deg
Mach: | 0.5 |  |  | Cl=0 at alpha= | -5.5458 | deg
|  |  |  | @ Cl=0.1, Cd= | 0.0072608
|  |  |  | @ Cl=0.4, Cd= | 0.006408
|  |  |  | @ Cl=0.6, Cd= | 0.0051312
alpha (deg) | Cl | Cd | Cm | Cl/Cd
-13.5 | -0.4513 | 0.04495 | -0.1947 | -10.04
-13 | -0.4749 | 0.03756 | -0.1971 | -12.6438
-12.5 | -0.5037 | 0.03096 | -0.1973 | -16.2694
-10.5 | -0.5246 | 0.01583 | -0.1807 | -33.1396
-10 | -0.5175 | 0.01334 | -0.1743 | -38.7931
-9.5 | -0.4879 | 0.01179 | -0.1691 | -41.3825
-9 | -0.4556 | 0.01063 | -0.1639 | -42.8598
-8.5 | -0.3988 | 0.00993 | -0.1609 | -40.1611
-8 | -0.3358 | 0.00938 | -0.1589 | -35.7996
-7.5 | -0.2689 | 0.00891 | -0.1576 | -30.1796
-7 | -0.2012 | 0.00853 | -0.1567 | -23.5873
-6.5 | -0.1332 | 0.00812 | -0.1561 | -16.4039
-6 | -0.0634 | 0.0078 | -0.1561 | -8.1282
-5.5 | 0.0064 | 0.00757 | -0.1562 | 0.84544
-5 | 0.0757 | 0.00734 | -0.1564 | 10.3134
-4.5 | 0.1463 | 0.00711 | -0.1571 | 20.5767
-4 | 0.2161 | 0.00695 | -0.1578 | 31.0935
-3.5 | 0.2844 | 0.00681 | -0.1584 | 41.7621
-3 | 0.353 | 0.00666 | -0.1591 | 53.003
-2 | 0.4873 | 0.00594 | -0.1607 | 82.037
-1.5 | 0.5516 | 0.0055 | -0.1613 | 100.2909
-1 | 0.6146 | 0.00502 | -0.1617 | 122.4303
-0.5 | 0.6816 | 0.00491 | -0.1623 | 138.8187
0 | 0.7439 | 0.00495 | -0.1619 | 150.2828
0.5 | 0.7962 | 0.00504 | -0.1595 | 157.9762
1 | 0.8511 | 0.00528 | -0.1576 | 161.1932
1.5 | 0.9106 | 0.00546 | -0.1567 | 166.7766
2 | 0.9728 | 0.00563 | -0.1562 | 172.7886
2.5 | 1.0323 | 0.00586 | -0.1552 | 176.1604
3 | 1.0862 | 0.00623 | -0.1531 | 174.3499
3.5 | 1.148 | 0.00648 | -0.1524 | 177.1605
4 | 1.2026 | 0.00687 | -0.1503 | 175.0509
4.5 | 1.2594 | 0.00725 | -0.1485 | 173.7103
5 | 1.3095 | 0.00782 | -0.1456 | 167.4552
5.5 | 1.3544 | 0.00856 | -0.1417 | 158.2243
6.5 | 1.3579 | 0.01271 | -0.1216 | 106.8371
7 | 1.3464 | 0.01585 | -0.111 | 84.9464
7.5 | 1.3209 | 0.02013 | -0.0999 | 65.6185
8 | 1.293 | 0.02517 | -0.09 | 51.3707
8.5 | 1.2918 | 0.02929 | -0.0836 | 44.1038
9 | 1.2943 | 0.03355 | -0.0782 | 38.5782
9.5 | 1.2899 | 0.03847 | -0.0729 | 33.53
10.5 | 1.293 | 0.04854 | -0.0648 | 26.6378
11 | 1.3156 | 0.05244 | -0.0623 | 25.0877
11.5 | 1.3429 | 0.05614 | -0.0603 | 23.9206
12 | 1.371 | 0.05996 | -0.0585 | 22.8652
12.5 | 1.3985 | 0.06394 | -0.0568 | 21.8721
13 | 1.4283 | 0.06786 | -0.0552 | 21.0477
13.5 | 1.4529 | 0.07242 | -0.0537 | 20.0621
14 | 1.4766 | 0.07719 | -0.0524 | 19.1294
14.5 | 1.5021 | 0.08197 | -0.0512 | 18.325
15 | 1.5228 | 0.08741 | -0.0503 | 17.4213
16 | 1.5473 | 0.10052 | -0.0495 | 15.393
16.5 | 1.5473 | 0.1087 | -0.0502 | 14.2346
17 | 1.5392 | 0.11802 | -0.0518 | 13.0419
17.5 | 1.5238 | 0.12845 | -0.0547 | 11.863
18 | 1.5049 | 0.13947 | -0.0587 | 10.7901
18.5 | 1.4848 | 0.15099 | -0.0638 | 9.8338
19 | 1.4644 | 0.16283 | -0.0699 | 8.9934
19.5 | 1.4436 | 0.17498 | -0.0771 | 8.2501
20 | 1.4225 | 0.18761 | -0.0852 | 7.5822

## 105. Re 10M Mach 0.00 (1)
BIGFOIL.COM POLAR EXPORT
NACA65-720 a=0.8
NACA65-720 a=0.8 |  |  |  | Cl Max: | 1.937 | at alpha= | 14 | deg
JavaFoil+Calcfoil stall+Eppler ext transition |  |  |  | L/D Max: | 174.587 | at alpha= | 3.5 | deg
Re: | 10000000 |  |  | Cd Min: | 0.00477 | at alpha= | -1 | deg
Mach: | 0 |  |  | Cl=0 at alpha= | -5.5887 | deg
|  |  |  | @ Cl=0.1, Cd= | 0.0069187
|  |  |  | @ Cl=0.4, Cd= | 0.0056875
|  |  |  | @ Cl=0.6, Cd= | 0.0049637
alpha (deg) | Cl | Cd | Cm | Cl/Cd
-20 | -0.707 | 0.14765 | -0.055 | -4.791
-19.5 | -0.718 | 0.1415 | -0.055 | -5.072
-19 | -0.727 | 0.13411 | -0.057 | -5.422
-18.5 | -0.735 | 0.12729 | -0.058 | -5.776
-18 | -0.741 | 0.11986 | -0.06 | -6.186
-17.5 | -0.746 | 0.11229 | -0.062 | -6.644
-17 | -0.749 | 0.10437 | -0.064 | -7.175
-16.5 | -0.751 | 0.09535 | -0.067 | -7.872
-16 | -0.781 | 0.06124 | -0.081 | -12.746
-15.5 | -0.803 | 0.03888 | -0.089 | -20.666
-15 | -0.801 | 0.03161 | -0.092 | -25.354
-14.5 | -0.792 | 0.02692 | -0.095 | -29.433
-14 | -0.774 | 0.02497 | -0.096 | -31.01
-13.5 | -0.757 | 0.02108 | -0.099 | -35.917
-13 | -0.731 | 0.01965 | -0.1 | -37.183
-12.5 | -0.704 | 0.01683 | -0.102 | -41.842
-12 | -0.67 | 0.01561 | -0.104 | -42.935
-11.5 | -0.633 | 0.01432 | -0.105 | -44.201
-11 | -0.592 | 0.01346 | -0.107 | -43.958
-10.5 | -0.548 | 0.01249 | -0.108 | -43.825
-10 | -0.5 | 0.01177 | -0.11 | -42.467
-9.5 | -0.456 | 0.01012 | -0.113 | -45.055
-9 | -0.406 | 0.00916 | -0.116 | -44.357
-8.5 | -0.352 | 0.0087 | -0.118 | -40.484
-8 | -0.295 | 0.00784 | -0.12 | -37.65
-7.5 | -0.235 | 0.00764 | -0.121 | -30.753
-7 | -0.174 | 0.00744 | -0.122 | -23.404
-6.5 | -0.113 | 0.00731 | -0.123 | -15.424
-6 | -0.051 | 0.00713 | -0.124 | -7.129
-5.5 | 0.011 | 0.00709 | -0.125 | 1.614
-5 | 0.074 | 0.00696 | -0.127 | 10.643
-4.5 | 0.137 | 0.00686 | -0.128 | 19.953
-4 | 0.2 | 0.00672 | -0.129 | 29.754
-3.5 | 0.263 | 0.00668 | -0.13 | 39.402
-3 | 0.327 | 0.00597 | -0.131 | 54.886
-2.5 | 0.39 | 0.0057 | -0.132 | 68.473
-2 | 0.454 | 0.00562 | -0.133 | 80.758
-1.5 | 0.517 | 0.00544 | -0.135 | 95.014
-1 | 0.58 | 0.00477 | -0.135 | 121.628
-0.5 | 0.643 | 0.00538 | -0.136 | 119.492
0 | 0.701 | 0.00551 | -0.137 | 127.135
0.5 | 0.763 | 0.00559 | -0.138 | 136.552
1 | 0.825 | 0.00571 | -0.139 | 144.54
1.5 | 0.886 | 0.00582 | -0.14 | 152.34
2 | 0.948 | 0.00598 | -0.141 | 158.408
2.5 | 1.009 | 0.00614 | -0.142 | 164.204
3 | 1.07 | 0.00632 | -0.143 | 169.261
3.5 | 1.131 | 0.00648 | -0.144 | 174.587
4 | 1.189 | 0.00765 | -0.145 | 155.511
4.5 | 1.249 | 0.00821 | -0.145 | 152.129
5 | 1.308 | 0.00887 | -0.146 | 147.508
5.5 | 1.353 | 0.00966 | -0.147 | 140.079
6 | 1.407 | 0.01048 | -0.148 | 134.318
6.5 | 1.46 | 0.01136 | -0.148 | 128.487
7 | 1.512 | 0.01221 | -0.149 | 123.804
7.5 | 1.562 | 0.01353 | -0.15 | 115.465
8 | 1.608 | 0.0154 | -0.151 | 104.429
8.5 | 1.654 | 0.01614 | -0.151 | 102.489
9 | 1.697 | 0.01682 | -0.152 | 100.88
9.5 | 1.738 | 0.01753 | -0.153 | 99.141
10 | 1.775 | 0.01829 | -0.154 | 97.07
10.5 | 1.81 | 0.01905 | -0.155 | 95.044
11 | 1.842 | 0.01985 | -0.155 | 92.769
11.5 | 1.869 | 0.02071 | -0.156 | 90.244
12 | 1.894 | 0.02163 | -0.157 | 87.555
12.5 | 1.912 | 0.02258 | -0.157 | 84.667
13 | 1.925 | 0.0236 | -0.158 | 81.563
13.5 | 1.933 | 0.02472 | -0.159 | 78.206
14 | 1.937 | 0.02568 | -0.159 | 75.414
14.5 | 1.936 | 0.02699 | -0.16 | 71.748
15 | 1.931 | 0.02819 | -0.16 | 68.474
15.5 | 1.921 | 0.02969 | -0.161 | 64.691
16 | 1.904 | 0.031 | -0.162 | 61.403
16.5 | 1.881 | 0.03256 | -0.162 | 57.774
17 | 1.853 | 0.0341 | -0.162 | 54.354
17.5 | 1.822 | 0.03585 | -0.163 | 50.821
18 | 1.787 | 0.03814 | -0.163 | 46.839
18.5 | 1.749 | 0.04024 | -0.163 | 43.454
19 | 1.709 | 0.04242 | -0.163 | 40.287

## 106. Re 10M Mach 0.00 (2)
BIGFOIL.COM POLAR EXPORT
NACA65-720 a=0.8
NACA65-720 a=0.8 |  |  |  | Cl Max: | 1.744 | at alpha= | 20 | deg
XFOIL ncrit=9 |  |  |  | L/D Max: | 224.366 | at alpha= | 4 | deg
Re: | 10000000 |  |  | Cd Min: | 0.07666 | at alpha= | 20 | deg
Mach: | 0 |  |  | Cl=0 at alpha= | -5.6024 | deg
|  |  |  | @ Cl=0.1, Cd= | 0.006247
|  |  |  | @ Cl=0.4, Cd= | 0.0052837
|  |  |  | @ Cl=0.6, Cd= | 0.0041911
alpha (deg) | Cl | Cd | Cm | Cl/Cd
-20 | -1.0803 | 0.03732 | -0.1442 | -28.9469
-19.5 | -1.0681 | 0.034 | -0.1448 | -31.4147
-19 | -1.0592 | 0.03064 | -0.1449 | -34.5692
-18.5 | -1.0376 | 0.0284 | -0.1449 | -36.5352
-18 | -1.0241 | 0.02581 | -0.1442 | -39.6784
-17.5 | -1.0077 | 0.02358 | -0.1432 | -42.7354
-17 | -0.988 | 0.0217 | -0.142 | -45.53
-16.5 | -0.9666 | 0.02001 | -0.1406 | -48.3058
-16 | -0.9447 | 0.01842 | -0.1389 | -51.2866
-15.5 | -0.9206 | 0.017 | -0.1372 | -54.1529
-15 | -0.896 | 0.01565 | -0.1353 | -57.2524
-14.5 | -0.87 | 0.01442 | -0.1333 | -60.3329
-14 | -0.8429 | 0.01328 | -0.1313 | -63.4714
-13.5 | -0.833 | 0.01215 | -0.1262 | -68.5597
-13 | -0.797 | 0.01154 | -0.1242 | -69.0641
-12.5 | -0.7531 | 0.01099 | -0.1233 | -68.5259
-12 | -0.706 | 0.0105 | -0.1229 | -67.2381
-11.5 | -0.66 | 0.00982 | -0.1224 | -67.2098
-11 | -0.6157 | 0.00894 | -0.1217 | -68.8702
-10.5 | -0.562 | 0.00856 | -0.1222 | -65.6542
-10 | -0.5065 | 0.0083 | -0.1229 | -61.0241
-9.5 | -0.4508 | 0.00802 | -0.1236 | -56.2095
-9 | -0.3944 | 0.00773 | -0.1244 | -51.022
-8.5 | -0.3374 | 0.00753 | -0.1253 | -44.8074
-8 | -0.2795 | 0.00732 | -0.1264 | -38.1831
-7.5 | -0.222 | 0.00711 | -0.1274 | -31.2236
-7 | -0.164 | 0.00692 | -0.1284 | -23.6994
-6.5 | -0.1052 | 0.00675 | -0.1296 | -15.5852
-6 | -0.0466 | 0.00661 | -0.1307 | -7.0499
-5.5 | 0.012 | 0.00645 | -0.1319 | 1.8605
-5 | 0.0714 | 0.00631 | -0.1331 | 11.3154
-4.5 | 0.1304 | 0.00618 | -0.1343 | 21.1003
-4 | 0.1893 | 0.00608 | -0.1355 | 31.1349
-3.5 | 0.2486 | 0.00592 | -0.1368 | 41.9932
-3 | 0.3075 | 0.00568 | -0.1381 | 54.1373
-2 | 0.4242 | 0.00518 | -0.1405 | 81.8919
-1.5 | 0.483 | 0.00486 | -0.1419 | 99.3827
-1 | 0.5415 | 0.00441 | -0.1433 | 122.7891
-0.5 | 0.6003 | 0.00419 | -0.1446 | 143.2697
0 | 0.6593 | 0.00421 | -0.1458 | 156.6033
0.5 | 0.7184 | 0.00424 | -0.147 | 169.434
1 | 0.778 | 0.00428 | -0.1483 | 181.7757
1.5 | 0.8354 | 0.00436 | -0.1492 | 191.6055
2 | 0.8937 | 0.00443 | -0.1502 | 201.7381
2.5 | 0.9503 | 0.00456 | -0.151 | 208.3991
3 | 1.0071 | 0.00466 | -0.1518 | 216.1159
3.5 | 1.0611 | 0.00482 | -0.152 | 220.1452
4 | 1.1151 | 0.00497 | -0.1523 | 224.3662
4.5 | 1.1588 | 0.00536 | -0.1505 | 216.194
5 | 1.1694 | 0.00612 | -0.142 | 191.0784
5.5 | 1.1592 | 0.00757 | -0.1301 | 153.1308
6 | 1.177 | 0.00859 | -0.124 | 137.0198
6.5 | 1.185 | 0.01002 | -0.1165 | 118.2635
7 | 1.2018 | 0.01133 | -0.1108 | 106.0724
7.5 | 1.2212 | 0.01265 | -0.1058 | 96.5375
8 | 1.2334 | 0.01437 | -0.1 | 85.8316
8.5 | 1.2545 | 0.01589 | -0.0959 | 78.949
9 | 1.275 | 0.01758 | -0.0919 | 72.5256
9.5 | 1.2918 | 0.01959 | -0.0877 | 65.9418
10 | 1.3107 | 0.02164 | -0.0841 | 60.5684
10.5 | 1.3327 | 0.02365 | -0.0811 | 56.351
11 | 1.3585 | 0.02552 | -0.0788 | 53.2328
11.5 | 1.3868 | 0.02731 | -0.0768 | 50.7799
12 | 1.4127 | 0.02932 | -0.0749 | 48.1821
12.5 | 1.4378 | 0.03146 | -0.073 | 45.7025
13 | 1.4658 | 0.03343 | -0.0715 | 43.8468
13.5 | 1.4908 | 0.03569 | -0.0699 | 41.7708
14 | 1.5133 | 0.03824 | -0.0682 | 39.5737
14.5 | 1.5383 | 0.0406 | -0.0669 | 37.8892
15 | 1.5627 | 0.04308 | -0.0657 | 36.2744
15.5 | 1.5837 | 0.04594 | -0.0645 | 34.4732
16 | 1.6065 | 0.04867 | -0.0635 | 33.008
16.5 | 1.6263 | 0.05172 | -0.0625 | 31.4443
17 | 1.6458 | 0.0549 | -0.0616 | 29.9781
17.5 | 1.6684 | 0.05779 | -0.061 | 28.87
18 | 1.6832 | 0.06155 | -0.0603 | 27.3469
18.5 | 1.698 | 0.06539 | -0.0597 | 25.9673
19 | 1.7176 | 0.06872 | -0.0595 | 24.9942
19.5 | 1.7308 | 0.07248 | -0.059 | 23.8797
20 | 1.744 | 0.07666 | -0.0589 | 22.7498

## 107. Re 10M Mach 0.10 (1)
BIGFOIL.COM POLAR EXPORT
NACA65-720 a=0.8
NACA65-720 a=0.8 |  |  |  | Cl Max: | 1.928 | at alpha= | 14 | deg
JavaFoil+Calcfoil stall+Eppler ext transition |  |  |  | L/D Max: | 173.982 | at alpha= | 3.5 | deg
Re: | 10000000 |  |  | Cd Min: | 0.00476 | at alpha= | -1.5 | deg
Mach: | 0.1 |  |  | Cl=0 at alpha= | -5.5952 | deg
|  |  |  | @ Cl=0.1, Cd= | 0.0069116
|  |  |  | @ Cl=0.4, Cd= | 0.0057187
|  |  |  | @ Cl=0.6, Cd= | 0.0049619
alpha (deg) | Cl | Cd | Cm | Cl/Cd
-20 | -0.666 | 0.1514 | -0.054 | -4.401
-19.5 | -0.68 | 0.14466 | -0.054 | -4.701
-19 | -0.693 | 0.13709 | -0.056 | -5.053
-18.5 | -0.704 | 0.13028 | -0.057 | -5.401
-18 | -0.713 | 0.12319 | -0.058 | -5.785
-17.5 | -0.721 | 0.11454 | -0.061 | -6.296
-17 | -0.725 | 0.10854 | -0.063 | -6.683
-16.5 | -0.729 | 0.10044 | -0.065 | -7.255
-16 | -0.742 | 0.08045 | -0.074 | -9.221
-15.5 | -0.774 | 0.0486 | -0.086 | -15.936
-15 | -0.784 | 0.03511 | -0.092 | -22.343
-14.5 | -0.78 | 0.02881 | -0.095 | -27.079
-14 | -0.765 | 0.02655 | -0.096 | -28.795
-13.5 | -0.747 | 0.02339 | -0.098 | -31.945
-13 | -0.726 | 0.02036 | -0.1 | -35.657
-12.5 | -0.702 | 0.01722 | -0.103 | -40.75
-12 | -0.669 | 0.01596 | -0.104 | -41.898
-11.5 | -0.633 | 0.01458 | -0.106 | -43.407
-11 | -0.592 | 0.01358 | -0.107 | -43.621
-10.5 | -0.548 | 0.01267 | -0.109 | -43.281
-10 | -0.501 | 0.01187 | -0.11 | -42.231
-9.5 | -0.456 | 0.01047 | -0.113 | -43.502
-9 | -0.407 | 0.00931 | -0.116 | -43.729
-8.5 | -0.355 | 0.00817 | -0.119 | -43.512
-8 | -0.296 | 0.00791 | -0.12 | -37.461
-7.5 | -0.236 | 0.00773 | -0.121 | -30.517
-7 | -0.175 | 0.00754 | -0.122 | -23.207
-6.5 | -0.113 | 0.00738 | -0.124 | -15.342
-6 | -0.051 | 0.00724 | -0.125 | -7.058
-5.5 | 0.012 | 0.00711 | -0.126 | 1.617
-5 | 0.074 | 0.00694 | -0.127 | 10.726
-4.5 | 0.138 | 0.00687 | -0.128 | 20.017
-4 | 0.201 | 0.00672 | -0.13 | 29.887
-3.5 | 0.264 | 0.00673 | -0.131 | 39.275
-3 | 0.329 | 0.00599 | -0.132 | 54.892
-2.5 | 0.392 | 0.00573 | -0.133 | 68.473
-2 | 0.456 | 0.00564 | -0.134 | 80.857
-1.5 | 0.519 | 0.00476 | -0.135 | 109.189
-1 | 0.583 | 0.0048 | -0.136 | 121.356
-0.5 | 0.646 | 0.0054 | -0.137 | 119.541
0 | 0.704 | 0.00555 | -0.138 | 126.858
0.5 | 0.767 | 0.00563 | -0.139 | 136.221
1 | 0.829 | 0.00575 | -0.14 | 144.161
1.5 | 0.89 | 0.00584 | -0.141 | 152.348
2 | 0.952 | 0.00601 | -0.142 | 158.364
2.5 | 1.014 | 0.00618 | -0.143 | 164.11
3 | 1.075 | 0.00635 | -0.144 | 169.378
3.5 | 1.136 | 0.00653 | -0.145 | 173.982
4 | 1.195 | 0.00771 | -0.145 | 154.922
4.5 | 1.255 | 0.00828 | -0.146 | 151.515
5 | 1.314 | 0.00896 | -0.147 | 146.673
5.5 | 1.359 | 0.00976 | -0.148 | 139.219
6 | 1.413 | 0.01057 | -0.148 | 133.755
6.5 | 1.467 | 0.01148 | -0.149 | 127.819
7 | 1.519 | 0.01236 | -0.15 | 122.911
7.5 | 1.567 | 0.01485 | -0.151 | 105.497
8 | 1.615 | 0.01568 | -0.151 | 102.986
8.5 | 1.66 | 0.01634 | -0.152 | 101.64
9 | 1.703 | 0.01703 | -0.153 | 99.984
9.5 | 1.743 | 0.01778 | -0.154 | 98.031
10 | 1.78 | 0.01852 | -0.155 | 96.14
10.5 | 1.814 | 0.01931 | -0.155 | 93.953
11 | 1.844 | 0.02015 | -0.156 | 91.541
11.5 | 1.871 | 0.021 | -0.157 | 89.099
12 | 1.894 | 0.02196 | -0.157 | 86.247
12.5 | 1.911 | 0.02303 | -0.158 | 82.97
13 | 1.922 | 0.02401 | -0.159 | 80.026
13.5 | 1.927 | 0.02506 | -0.159 | 76.883
14 | 1.928 | 0.02631 | -0.16 | 73.283
14.5 | 1.924 | 0.02749 | -0.161 | 69.988
15 | 1.915 | 0.02888 | -0.161 | 66.303
15.5 | 1.901 | 0.03023 | -0.162 | 62.879
16 | 1.88 | 0.03173 | -0.162 | 59.238
16.5 | 1.852 | 0.0334 | -0.163 | 55.435
17 | 1.818 | 0.03514 | -0.163 | 51.742
17.5 | 1.782 | 0.03688 | -0.163 | 48.318
18 | 1.741 | 0.03929 | -0.164 | 44.31
18.5 | 1.698 | 0.04157 | -0.164 | 40.833
19 | 1.651 | 0.04414 | -0.164 | 37.405

## 108. Re 10M Mach 0.10 (2)
BIGFOIL.COM POLAR EXPORT
NACA65-720 a=0.8
NACA65-720 a=0.8 |  |  |  | Cl Max: | 1.7432 | at alpha= | 20 | deg
XFOIL ncrit=9 |  |  |  | L/D Max: | 225.141 | at alpha= | 4 | deg
Re: | 10000000 |  |  | Cd Min: | 0.07898 | at alpha= | 20 | deg
Mach: | 0.1 |  |  | Cl=0 at alpha= | -5.6015 | deg
|  |  |  | @ Cl=0.1, Cd= | 0.0062681
|  |  |  | @ Cl=0.4, Cd= | 0.0052853
|  |  |  | @ Cl=0.6, Cd= | 0.0042141
alpha (deg) | Cl | Cd | Cm | Cl/Cd
-20 | -1.0658 | 0.0399 | -0.1465 | -26.7118
-19.5 | -1.0562 | 0.03614 | -0.1474 | -29.2252
-19 | -1.0496 | 0.03242 | -0.1477 | -32.3751
-18.5 | -1.0293 | 0.02995 | -0.1477 | -34.3673
-18 | -1.0126 | 0.02737 | -0.1473 | -36.9967
-17.5 | -0.9977 | 0.02491 | -0.1464 | -40.0522
-17 | -0.9806 | 0.02277 | -0.1452 | -43.0654
-16.5 | -0.9606 | 0.02092 | -0.1437 | -45.9178
-16 | -0.9398 | 0.01921 | -0.142 | -48.9224
-15.5 | -0.9167 | 0.01767 | -0.1402 | -51.8789
-15 | -0.8921 | 0.01626 | -0.1382 | -54.8647
-14.5 | -0.8666 | 0.01495 | -0.1362 | -57.9666
-14 | -0.8386 | 0.01378 | -0.1342 | -60.8563
-13.5 | -0.8192 | 0.01249 | -0.131 | -65.5885
-13 | -0.7984 | 0.01176 | -0.1265 | -67.8912
-12.5 | -0.756 | 0.01116 | -0.1253 | -67.7419
-12 | -0.7096 | 0.01065 | -0.1247 | -66.6291
-11.5 | -0.6619 | 0.01006 | -0.1242 | -65.7952
-11 | -0.6198 | 0.00905 | -0.1231 | -68.4862
-10.5 | -0.5661 | 0.00864 | -0.1234 | -65.5208
-10 | -0.5104 | 0.00836 | -0.124 | -61.0526
-9.5 | -0.4541 | 0.00808 | -0.1247 | -56.2005
-9 | -0.3974 | 0.00778 | -0.1254 | -51.0797
-8.5 | -0.34 | 0.00757 | -0.1263 | -44.9141
-8 | -0.2817 | 0.00735 | -0.1273 | -38.3265
-7.5 | -0.2237 | 0.00715 | -0.1282 | -31.2867
-7 | -0.1653 | 0.00695 | -0.1293 | -23.7842
-6 | -0.0471 | 0.00664 | -0.1315 | -7.0934
-5.5 | 0.012 | 0.00647 | -0.1327 | 1.8547
-5 | 0.0717 | 0.00633 | -0.1339 | 11.327
-4.5 | 0.1311 | 0.0062 | -0.1351 | 21.1452
-4 | 0.1903 | 0.0061 | -0.1363 | 31.1967
-3.5 | 0.2501 | 0.00594 | -0.1376 | 42.1044
-3 | 0.3094 | 0.00571 | -0.1388 | 54.1856
-2.5 | 0.368 | 0.00544 | -0.14 | 67.6471
-1.5 | 0.4859 | 0.00487 | -0.1426 | 99.7741
-1 | 0.5447 | 0.00442 | -0.1441 | 123.2353
-0.5 | 0.6038 | 0.0042 | -0.1454 | 143.7619
0 | 0.663 | 0.00422 | -0.1465 | 157.109
0.5 | 0.7227 | 0.00425 | -0.1478 | 170.0471
1 | 0.7826 | 0.00429 | -0.149 | 182.4242
1.5 | 0.8403 | 0.00438 | -0.1499 | 191.8493
2 | 0.8989 | 0.00445 | -0.151 | 202
2.5 | 0.9558 | 0.00457 | -0.1517 | 209.1466
3 | 1.0128 | 0.00468 | -0.1524 | 216.4103
3.5 | 1.067 | 0.00484 | -0.1526 | 220.4545
4 | 1.1212 | 0.00498 | -0.1528 | 225.1406
4.5 | 1.1657 | 0.00535 | -0.1511 | 217.8879
5 | 1.1761 | 0.00608 | -0.1425 | 193.4375
5.5 | 1.1632 | 0.00763 | -0.1301 | 152.4509
6 | 1.1813 | 0.00866 | -0.124 | 136.4088
7 | 1.2037 | 0.01152 | -0.1103 | 104.4878
8 | 1.2345 | 0.01467 | -0.0994 | 84.1513
8.5 | 1.2554 | 0.01625 | -0.0952 | 77.2554
9 | 1.2757 | 0.018 | -0.0912 | 70.8722
9.5 | 1.2922 | 0.02008 | -0.087 | 64.3526
10 | 1.3105 | 0.02223 | -0.0833 | 58.9519
10.5 | 1.3326 | 0.0243 | -0.0803 | 54.8395
11 | 1.3575 | 0.0263 | -0.0779 | 51.616
11.5 | 1.3841 | 0.02826 | -0.0758 | 48.9774
12 | 1.4126 | 0.03015 | -0.074 | 46.8524
12.5 | 1.438 | 0.03234 | -0.0721 | 44.4651
13 | 1.4637 | 0.03457 | -0.0705 | 42.3402
13.5 | 1.4892 | 0.03686 | -0.0689 | 40.4015
14 | 1.5137 | 0.0393 | -0.0674 | 38.5165
14.5 | 1.5371 | 0.0419 | -0.066 | 36.685
15 | 1.561 | 0.04452 | -0.0647 | 35.0629
15.5 | 1.5841 | 0.04724 | -0.0636 | 33.533
16 | 1.6039 | 0.05035 | -0.0624 | 31.855
16.5 | 1.6248 | 0.05341 | -0.0615 | 30.4213
17 | 1.6468 | 0.05642 | -0.0607 | 29.1882
17.5 | 1.6648 | 0.05992 | -0.06 | 27.7837
18.5 | 1.698 | 0.06731 | -0.0588 | 25.2266
19 | 1.7136 | 0.07126 | -0.0585 | 24.0472
20 | 1.7432 | 0.07898 | -0.058 | 22.0714

## 109. Re 10M Mach 0.25 (1)
BIGFOIL.COM POLAR EXPORT
NACA65-720 a=0.8
NACA65-720 a=0.8 |  |  |  | Cl Max: | 1.888 | at alpha= | 12.5 | deg
JavaFoil+Calcfoil stall+Eppler ext transition |  |  |  | L/D Max: | 173.053 | at alpha= | 3.5 | deg
Re: | 10000000 |  |  | Cd Min: | 0.00509 | at alpha= | -2 | deg
Mach: | 0.25 |  |  | Cl=0 at alpha= | -5.5938 | deg
|  |  |  | @ Cl=0.1, Cd= | 0.0070683
|  |  |  | @ Cl=0.4, Cd= | 0.0052815
|  |  |  | @ Cl=0.6, Cd= | 0.005392
alpha (deg) | Cl | Cd | Cm | Cl/Cd
-18 | -0.468 | 0.14048 | -0.053 | -3.331
-17.5 | -0.505 | 0.13149 | -0.054 | -3.84
-17 | -0.538 | 0.12286 | -0.056 | -4.379
-16.5 | -0.566 | 0.1162 | -0.058 | -4.873
-16 | -0.59 | 0.10897 | -0.06 | -5.41
-15.5 | -0.609 | 0.09999 | -0.063 | -6.09
-15 | -0.621 | 0.09537 | -0.064 | -6.506
-14.5 | -0.633 | 0.08309 | -0.071 | -7.619
-14 | -0.633 | 0.07859 | -0.072 | -8.059
-13.5 | -0.645 | 0.05956 | -0.083 | -10.835
-13 | -0.689 | 0.02425 | -0.102 | -28.417
-12.5 | -0.673 | 0.02196 | -0.103 | -30.63
-12 | -0.654 | 0.01812 | -0.106 | -36.089
-11.5 | -0.625 | 0.01627 | -0.108 | -38.418
-11 | -0.59 | 0.01495 | -0.11 | -39.489
-10.5 | -0.551 | 0.0137 | -0.111 | -40.191
-10 | -0.506 | 0.01279 | -0.113 | -39.539
-9.5 | -0.457 | 0.01192 | -0.114 | -38.357
-9 | -0.407 | 0.01088 | -0.116 | -37.396
-8.5 | -0.355 | 0.00958 | -0.12 | -37.103
-8 | -0.303 | 0.00821 | -0.123 | -36.911
-7.5 | -0.242 | 0.00796 | -0.125 | -30.34
-7 | -0.179 | 0.00775 | -0.126 | -23.108
-6.5 | -0.116 | 0.00755 | -0.127 | -15.371
-6 | -0.052 | 0.00739 | -0.128 | -7.093
-5.5 | 0.012 | 0.00724 | -0.129 | 1.631
-5 | 0.076 | 0.00712 | -0.131 | 10.726
-4.5 | 0.141 | 0.00698 | -0.132 | 20.235
-4 | 0.206 | 0.0069 | -0.133 | 29.887
-3.5 | 0.272 | 0.00686 | -0.134 | 39.604
-3 | 0.338 | 0.00614 | -0.135 | 55.078
-2.5 | 0.403 | 0.00524 | -0.136 | 76.912
-2 | 0.468 | 0.00509 | -0.137 | 92.097
-1.5 | 0.534 | 0.00536 | -0.138 | 99.493
-1 | 0.599 | 0.00539 | -0.139 | 111.088
-0.5 | 0.664 | 0.00552 | -0.14 | 120.254
0 | 0.723 | 0.00565 | -0.141 | 127.905
0.5 | 0.787 | 0.00578 | -0.142 | 136.093
1 | 0.85 | 0.00587 | -0.143 | 144.749
1.5 | 0.914 | 0.00599 | -0.144 | 152.7
2 | 0.977 | 0.00619 | -0.145 | 157.931
2.5 | 1.04 | 0.00636 | -0.146 | 163.607
3 | 1.103 | 0.00653 | -0.147 | 168.903
3.5 | 1.166 | 0.00674 | -0.148 | 173.053
4 | 1.226 | 0.008 | -0.149 | 153.22
4.5 | 1.288 | 0.00862 | -0.15 | 149.373
5 | 1.349 | 0.00942 | -0.151 | 143.229
5.5 | 1.393 | 0.01027 | -0.151 | 135.588
6 | 1.448 | 0.01117 | -0.152 | 129.688
6.5 | 1.502 | 0.01216 | -0.153 | 123.508
7 | 1.554 | 0.01313 | -0.154 | 118.424
7.5 | 1.603 | 0.01578 | -0.154 | 101.568
8 | 1.649 | 0.01668 | -0.155 | 98.869
8.5 | 1.693 | 0.0174 | -0.156 | 97.332
9 | 1.734 | 0.0182 | -0.157 | 95.278
9.5 | 1.771 | 0.01941 | -0.158 | 91.204
10 | 1.804 | 0.01993 | -0.159 | 90.507
10.5 | 1.832 | 0.02079 | -0.159 | 88.111
11 | 1.855 | 0.02178 | -0.16 | 85.167
11.5 | 1.873 | 0.0229 | -0.161 | 81.776
12 | 1.885 | 0.02402 | -0.161 | 78.492
12.5 | 1.888 | 0.02515 | -0.162 | 75.061
13 | 1.881 | 0.02661 | -0.163 | 70.711
13.5 | 1.867 | 0.02803 | -0.163 | 66.606
14 | 1.844 | 0.02923 | -0.164 | 63.113
14.5 | 1.814 | 0.03092 | -0.165 | 58.66
15 | 1.775 | 0.03266 | -0.165 | 54.354
15.5 | 1.728 | 0.03445 | -0.165 | 50.145
16 | 1.667 | 0.03673 | -0.166 | 45.395
16.5 | 1.596 | 0.03927 | -0.166 | 40.657
17 | 1.517 | 0.04249 | -0.166 | 35.701
17.5 | 1.432 | 0.04587 | -0.166 | 31.21

## 110. Re 10M Mach 0.25 (2)
BIGFOIL.COM POLAR EXPORT
NACA65-720 a=0.8
NACA65-720 a=0.8 |  |  |  | Cl Max: | 1.7265 | at alpha= | 20 | deg
XFOIL ncrit=9 |  |  |  | L/D Max: | 226.909 | at alpha= | 4 | deg
Re: | 10000000 |  |  | Cd Min: | 0.09409 | at alpha= | 20 | deg
Mach: | 0.25 |  |  | Cl=0 at alpha= | -5.5951 | deg
|  |  |  | @ Cl=0.1, Cd= | 0.0063863
|  |  |  | @ Cl=0.4, Cd= | 0.0054827
|  |  |  | @ Cl=0.6, Cd= | 0.0043775
alpha (deg) | Cl | Cd | Cm | Cl/Cd
-20 | -0.9006 | 0.06467 | -0.1495 | -13.9261
-19.5 | -0.9263 | 0.05539 | -0.155 | -16.7232
-19 | -0.9443 | 0.04777 | -0.1586 | -19.7676
-18.5 | -0.9459 | 0.0423 | -0.1605 | -22.3617
-18 | -0.9422 | 0.0377 | -0.1614 | -24.992
-17.5 | -0.9428 | 0.03312 | -0.1616 | -28.4662
-17 | -0.9272 | 0.03005 | -0.1611 | -30.8552
-16.5 | -0.917 | 0.02692 | -0.16 | -34.0639
-16 | -0.9053 | 0.02422 | -0.1582 | -37.3782
-15.5 | -0.8875 | 0.02199 | -0.1562 | -40.3593
-15 | -0.8688 | 0.01993 | -0.1539 | -43.5926
-14.5 | -0.8473 | 0.01811 | -0.1515 | -46.7863
-14 | -0.8207 | 0.01656 | -0.1491 | -49.5592
-13.5 | -0.7954 | 0.01504 | -0.1464 | -52.8856
-13 | -0.7673 | 0.01374 | -0.1437 | -55.8443
-12.5 | -0.7408 | 0.01246 | -0.1408 | -59.4543
-12 | -0.7219 | 0.01156 | -0.1356 | -62.4481
-11.5 | -0.6773 | 0.01089 | -0.1339 | -62.1947
-11 | -0.6283 | 0.01032 | -0.1327 | -60.8818
-10.5 | -0.5827 | 0.0094 | -0.1313 | -61.9894
-10 | -0.5311 | 0.00874 | -0.1306 | -60.7666
-9.5 | -0.4726 | 0.0084 | -0.1309 | -56.2619
-9 | -0.4136 | 0.00811 | -0.1312 | -50.9988
-8.5 | -0.3541 | 0.0078 | -0.1317 | -45.3974
-8 | -0.2938 | 0.00756 | -0.1324 | -38.8624
-7.5 | -0.2332 | 0.00737 | -0.1331 | -31.6418
-7 | -0.1723 | 0.00711 | -0.134 | -24.2335
-6.5 | -0.1113 | 0.00692 | -0.1349 | -16.0838
-5.5 | 0.0117 | 0.00658 | -0.137 | 1.7781
-5 | 0.0732 | 0.00643 | -0.1381 | 11.3841
-4.5 | 0.1346 | 0.00633 | -0.1392 | 21.2638
-4 | 0.1964 | 0.00618 | -0.1405 | 31.7799
-3.5 | 0.2583 | 0.00604 | -0.1417 | 42.7649
-3 | 0.3192 | 0.00583 | -0.1429 | 54.7513
-2.5 | 0.3795 | 0.00558 | -0.1441 | 68.0108
-2 | 0.4406 | 0.00529 | -0.1454 | 83.2892
-1 | 0.5619 | 0.00451 | -0.1482 | 124.5898
-0.5 | 0.6223 | 0.0043 | -0.1494 | 144.7209
0 | 0.6837 | 0.00431 | -0.1506 | 158.6311
0.5 | 0.7459 | 0.00432 | -0.1519 | 172.662
1 | 0.8073 | 0.00437 | -0.1531 | 184.7368
1.5 | 0.8665 | 0.00447 | -0.1539 | 193.8479
2 | 0.927 | 0.00453 | -0.1549 | 204.6358
2.5 | 0.9849 | 0.00467 | -0.1553 | 210.8994
3 | 1.0432 | 0.00478 | -0.1559 | 218.2427
3.5 | 1.098 | 0.00495 | -0.1557 | 221.8182
4 | 1.1527 | 0.00508 | -0.1555 | 226.9094
4.5 | 1.1918 | 0.00535 | -0.1521 | 222.7664
5 | 1.2088 | 0.00605 | -0.1444 | 199.8017
5.5 | 1.195 | 0.00771 | -0.1317 | 154.9935
6 | 1.2012 | 0.00916 | -0.1233 | 131.1354
6.5 | 1.2117 | 0.01066 | -0.116 | 113.6679
7 | 1.2202 | 0.01241 | -0.1088 | 98.3239
7.5 | 1.2353 | 0.01412 | -0.103 | 87.4858
8 | 1.2401 | 0.01647 | -0.0962 | 75.2945
8.5 | 1.2602 | 0.01837 | -0.0919 | 68.601
9 | 1.2772 | 0.02062 | -0.0875 | 61.9399
9.5 | 1.2904 | 0.02323 | -0.083 | 55.5489
10 | 1.3055 | 0.02591 | -0.079 | 50.386
10.5 | 1.3273 | 0.02835 | -0.076 | 46.8183
11 | 1.3528 | 0.03065 | -0.0736 | 44.137
11.5 | 1.3785 | 0.03303 | -0.0714 | 41.7348
12 | 1.4057 | 0.03537 | -0.0695 | 39.7427
12.5 | 1.4336 | 0.03773 | -0.0677 | 37.9963
13 | 1.4595 | 0.04035 | -0.066 | 36.171
13.5 | 1.4829 | 0.04321 | -0.0643 | 34.3184
14 | 1.5103 | 0.04581 | -0.0629 | 32.9688
14.5 | 1.5341 | 0.04884 | -0.0615 | 31.4107
15 | 1.5549 | 0.05216 | -0.0601 | 29.8102
15.5 | 1.5787 | 0.0553 | -0.0589 | 28.5479
16 | 1.6001 | 0.05878 | -0.0578 | 27.2218
16.5 | 1.6203 | 0.06243 | -0.0569 | 25.9539
17.5 | 1.6582 | 0.07023 | -0.0554 | 23.611
18 | 1.6729 | 0.07472 | -0.0549 | 22.3889
18.5 | 1.6925 | 0.07871 | -0.0546 | 21.503
19 | 1.7058 | 0.08354 | -0.0545 | 20.419
19.5 | 1.7163 | 0.08878 | -0.0546 | 19.3321
20 | 1.7265 | 0.09409 | -0.055 | 18.3495

## 111. Re 10M Mach 0.50 (1)
BIGFOIL.COM POLAR EXPORT
NACA65-720 a=0.8
NACA65-720 a=0.8 |  |  |  | Cl Max: | 1.785 | at alpha= | 8.5 | deg
JavaFoil+Calcfoil stall+Eppler ext transition |  |  |  | L/D Max: | 165.558 | at alpha= | 3.5 | deg
Re: | 10000000 |  |  | Cd Min: | 0.0058 | at alpha= | -1.5 | deg
Mach: | 0.5 |  |  | Cl=0 at alpha= | -5.5929 | deg
|  |  |  | @ Cl=0.1, Cd= | 0.0077363
|  |  |  | @ Cl=0.4, Cd= | 0.0069247
|  |  |  | @ Cl=0.6, Cd= | 0.0058037
alpha (deg) | Cl | Cd | Cm | Cl/Cd
-20 | -0.835 | 0.15007 | -0.063 | -5.564
-19.5 | -0.804 | 0.14595 | -0.062 | -5.511
-19 | -0.776 | 0.14148 | -0.062 | -5.482
-18.5 | -0.752 | 0.13476 | -0.067 | -5.578
-18 | -0.72 | 0.13178 | -0.065 | -5.467
-17.5 | -0.69 | 0.12626 | -0.064 | -5.466
-17 | -0.661 | 0.1201 | -0.064 | -5.504
-16.5 | -0.633 | 0.11257 | -0.066 | -5.621
-16 | -0.605 | 0.11379 | -0.067 | -5.314
-15.5 | -0.574 | 0.11009 | -0.065 | -5.215
-15 | -0.546 | 0.10231 | -0.066 | -5.334
-14.5 | -0.518 | 0.09522 | -0.069 | -5.442
-14 | -0.494 | 0.08383 | -0.077 | -5.89
-13.5 | -0.506 | 0.0391 | -0.106 | -12.953
-13 | -0.428 | 0.09294 | -0.063 | -4.608
-12.5 | -0.4 | 0.0843 | -0.064 | -4.74
-12 | -0.372 | 0.07628 | -0.069 | -4.877
-11.5 | -0.381 | 0.03132 | -0.112 | -12.164
-11 | -0.313 | 0.07307 | -0.068 | -4.288
-10.5 | -0.283 | 0.0841 | -0.06 | -3.367
-10 | -0.255 | 0.06598 | -0.067 | -3.868
-9.5 | -0.375 | 0.05574 | -0.081 | -6.729
-9 | -0.406 | 0.01658 | -0.126 | -24.512
-8.5 | -0.364 | 0.014 | -0.129 | -25.978
-8 | -0.311 | 0.01275 | -0.131 | -24.356
-7.5 | -0.252 | 0.01094 | -0.133 | -22.995
-7 | -0.188 | 0.01038 | -0.135 | -18.144
-6.5 | -0.125 | 0.00923 | -0.138 | -13.497
-6 | -0.057 | 0.00813 | -0.141 | -7.038
-5.5 | 0.013 | 0.00745 | -0.144 | 1.758
-5 | 0.085 | 0.00778 | -0.145 | 10.919
-4.5 | 0.157 | 0.00757 | -0.146 | 20.772
-4 | 0.23 | 0.00746 | -0.148 | 30.824
-3.5 | 0.303 | 0.00736 | -0.149 | 41.192
-3 | 0.378 | 0.00722 | -0.15 | 52.353
-2.5 | 0.451 | 0.00624 | -0.151 | 72.245
-2 | 0.524 | 0.00606 | -0.152 | 86.478
-1.5 | 0.597 | 0.0058 | -0.154 | 102.852
-1 | 0.669 | 0.00589 | -0.155 | 113.639
-0.5 | 0.742 | 0.00602 | -0.156 | 123.296
0 | 0.804 | 0.00629 | -0.157 | 127.711
0.5 | 0.875 | 0.00648 | -0.158 | 135.017
1 | 0.945 | 0.00662 | -0.159 | 142.715
1.5 | 1.016 | 0.00681 | -0.161 | 149.298
2 | 1.086 | 0.00707 | -0.162 | 153.584
2.5 | 1.157 | 0.00733 | -0.163 | 157.677
3 | 1.227 | 0.00756 | -0.164 | 162.165
3.5 | 1.296 | 0.00783 | -0.165 | 165.558
4 | 1.363 | 0.00962 | -0.165 | 141.703
4.5 | 1.431 | 0.01049 | -0.166 | 136.36
5 | 1.499 | 0.01174 | -0.167 | 127.697
5.5 | 1.539 | 0.01302 | -0.168 | 118.204
6 | 1.595 | 0.01449 | -0.169 | 110.137
6.5 | 1.649 | 0.01601 | -0.17 | 102.974
7 | 1.696 | 0.01983 | -0.171 | 85.535
7.5 | 1.739 | 0.02122 | -0.171 | 81.957
8 | 1.769 | 0.02248 | -0.172 | 78.716
8.5 | 1.785 | 0.02389 | -0.173 | 74.742
9 | 1.78 | 0.02535 | -0.174 | 70.202
9.5 | 1.737 | 0.02738 | -0.175 | 63.42
10 | 1.609 | 0.0299 | -0.176 | 53.798
10.5 | 1.086 | 0.03311 | -0.176 | 32.805
11 | 1.117 | 0.03372 | -0.177 | 33.125
11.5 | 1.146 | 0.0375 | -0.177 | 30.552
12 | 1.171 | 0.04228 | -0.177 | 27.703
12.5 | 1.205 | 0.04091 | -0.178 | 29.469
13 | 1.233 | 0.04534 | -0.178 | 27.184
13.5 | 1.263 | 0.04544 | -0.179 | 27.807

## 112. Re 10M Mach 0.50 (2)
BIGFOIL.COM POLAR EXPORT
NACA65-720 a=0.8
NACA65-720 a=0.8 |  |  |  | Cl Max: | 1.5734 | at alpha= | 16.5 | deg
XFOIL ncrit=9 |  |  |  | L/D Max: | 191.384 | at alpha= | 3 | deg
Re: | 10000000 |  |  | Cd Min: | 0.18597 | at alpha= | 20 | deg
Mach: | 0.5 |  |  | Cl=0 at alpha= | -5.5465 | deg
|  |  |  | @ Cl=0.1, Cd= | 0.0069576
|  |  |  | @ Cl=0.4, Cd= | 0.0062344
|  |  |  | @ Cl=0.6, Cd= | 0.0051799
alpha (deg) | Cl | Cd | Cm | Cl/Cd
-11.5 | -0.5373 | 0.02131 | -0.1916 | -25.2135
-11 | -0.5427 | 0.01794 | -0.1862 | -30.2508
-10.5 | -0.5379 | 0.01518 | -0.1803 | -35.4348
-10 | -0.5251 | 0.01294 | -0.1741 | -40.5796
-9.5 | -0.5049 | 0.0112 | -0.1678 | -45.0804
-9 | -0.4732 | 0.00993 | -0.1625 | -47.6536
-8.5 | -0.4094 | 0.00937 | -0.1601 | -43.6926
-8 | -0.3426 | 0.00887 | -0.1584 | -38.6246
-7.5 | -0.2746 | 0.00847 | -0.1572 | -32.4203
-7 | -0.2046 | 0.0081 | -0.1565 | -25.2593
-6.5 | -0.1339 | 0.00778 | -0.1563 | -17.2108
-6 | -0.0644 | 0.00748 | -0.1561 | -8.6096
-5.5 | 0.0066 | 0.00724 | -0.1565 | 0.9116
-5 | 0.0781 | 0.00702 | -0.1571 | 11.1254
-4.5 | 0.1483 | 0.00682 | -0.1577 | 21.7449
-4 | 0.2179 | 0.0067 | -0.1583 | 32.5224
-3.5 | 0.2884 | 0.00653 | -0.1593 | 44.1654
-3 | 0.3587 | 0.00638 | -0.1603 | 56.2226
-2.5 | 0.4268 | 0.00614 | -0.1611 | 69.5114
-2 | 0.4931 | 0.00583 | -0.1618 | 84.5798
-1.5 | 0.5601 | 0.00549 | -0.1627 | 102.0219
-1 | 0.627 | 0.00497 | -0.1639 | 126.1569
-0.5 | 0.6933 | 0.0047 | -0.1646 | 147.5106
0 | 0.758 | 0.00474 | -0.1647 | 159.9156
0.5 | 0.8141 | 0.00482 | -0.163 | 168.9004
1 | 0.8714 | 0.00491 | -0.1616 | 177.4745
1.5 | 0.9314 | 0.00508 | -0.1606 | 183.3465
2 | 0.9901 | 0.00527 | -0.1594 | 187.8748
2.5 | 1.0455 | 0.00556 | -0.1576 | 188.0396
3 | 1.1062 | 0.00578 | -0.1567 | 191.3841
3.5 | 1.1618 | 0.00613 | -0.1548 | 189.5269
4 | 1.2189 | 0.00648 | -0.1531 | 188.1019
4.5 | 1.2702 | 0.00696 | -0.1504 | 182.5
5 | 1.3196 | 0.00752 | -0.1473 | 175.4787
5.5 | 1.3586 | 0.00837 | -0.1424 | 162.3178
6 | 1.3618 | 0.01023 | -0.1322 | 133.1183
6.5 | 1.3271 | 0.01364 | -0.1174 | 97.2947
7 | 1.3235 | 0.01663 | -0.1081 | 79.5851
7.5 | 1.3014 | 0.0209 | -0.0977 | 62.2679
8 | 1.2781 | 0.02582 | -0.0885 | 49.5004
8.5 | 1.2837 | 0.02961 | -0.0828 | 43.3536
9 | 1.2924 | 0.03352 | -0.078 | 38.5561
9.5 | 1.2904 | 0.03829 | -0.0728 | 33.7007
10 | 1.2946 | 0.04298 | -0.0686 | 30.121
10.5 | 1.3052 | 0.04751 | -0.0652 | 27.4721
11 | 1.3321 | 0.05109 | -0.0629 | 26.0736
11.5 | 1.3599 | 0.05472 | -0.0608 | 24.852
12 | 1.3887 | 0.05843 | -0.0589 | 23.7669
12.5 | 1.4202 | 0.06204 | -0.0571 | 22.8917
13 | 1.4469 | 0.06619 | -0.0554 | 21.8598
13.5 | 1.4727 | 0.0706 | -0.0538 | 20.8598
14 | 1.5021 | 0.07482 | -0.0523 | 20.0762
14.5 | 1.5256 | 0.07973 | -0.0511 | 19.1346
15 | 1.5445 | 0.0853 | -0.05 | 18.1067
15.5 | 1.5611 | 0.09125 | -0.0492 | 17.1079
16 | 1.5724 | 0.09795 | -0.0488 | 16.0531
16.5 | 1.5734 | 0.10598 | -0.0491 | 14.8462
17 | 1.5637 | 0.11535 | -0.0506 | 13.5561
17.5 | 1.5474 | 0.12579 | -0.0532 | 12.3015
18 | 1.5265 | 0.13698 | -0.0571 | 11.144
18.5 | 1.5049 | 0.14859 | -0.0621 | 10.1279
19 | 1.4835 | 0.16048 | -0.0681 | 9.2441
19.5 | 1.4574 | 0.17322 | -0.0756 | 8.4136
20 | 1.4345 | 0.18597 | -0.0838 | 7.7136

## 113. Re 12M Mach 0.00 (1)
BIGFOIL.COM POLAR EXPORT
NACA65-720 a=0.8
NACA65-720 a=0.8 |  |  |  | Cl Max: | 1.938 | at alpha= | 14 | deg
JavaFoil+Calcfoil stall+Eppler ext transition |  |  |  | L/D Max: | 165.823 | at alpha= | 2.5 | deg
Re: | 12000000 |  |  | Cd Min: | 0.00479 | at alpha= | -1 | deg
Mach: | 0 |  |  | Cl=0 at alpha= | -5.5887 | deg
|  |  |  | @ Cl=0.1, Cd= | 0.0067294
|  |  |  | @ Cl=0.4, Cd= | 0.0057966
|  |  |  | @ Cl=0.6, Cd= | 0.0049773
alpha (deg) | Cl | Cd | Cm | Cl/Cd
-20 | -0.708 | 0.14581 | -0.055 | -4.857
-19.5 | -0.719 | 0.13968 | -0.056 | -5.145
-19 | -0.728 | 0.13195 | -0.057 | -5.519
-18.5 | -0.737 | 0.12461 | -0.059 | -5.911
-18 | -0.743 | 0.11743 | -0.061 | -6.328
-17.5 | -0.748 | 0.1094 | -0.063 | -6.839
-17 | -0.752 | 0.10072 | -0.066 | -7.465
-16.5 | -0.755 | 0.09053 | -0.07 | -8.34
-16 | -0.803 | 0.04584 | -0.087 | -17.526
-15.5 | -0.809 | 0.0357 | -0.09 | -22.652
-15 | -0.805 | 0.0297 | -0.093 | -27.097
-14.5 | -0.795 | 0.02555 | -0.095 | -31.105
-14 | -0.777 | 0.02331 | -0.097 | -33.355
-13.5 | -0.759 | 0.02018 | -0.099 | -37.604
-13 | -0.732 | 0.0188 | -0.1 | -38.947
-12.5 | -0.705 | 0.01621 | -0.103 | -43.525
-12 | -0.671 | 0.01504 | -0.104 | -44.629
-11.5 | -0.634 | 0.01383 | -0.106 | -45.86
-11 | -0.593 | 0.01298 | -0.107 | -45.644
-10.5 | -0.548 | 0.01207 | -0.109 | -45.406
-10 | -0.505 | 0.01069 | -0.111 | -47.189
-9.5 | -0.459 | 0.00944 | -0.114 | -48.657
-9 | -0.408 | 0.00861 | -0.116 | -47.412
-8.5 | -0.354 | 0.00833 | -0.118 | -42.492
-8 | -0.295 | 0.00766 | -0.12 | -38.519
-7.5 | -0.235 | 0.00746 | -0.121 | -31.476
-7 | -0.174 | 0.00729 | -0.122 | -23.895
-6.5 | -0.113 | 0.00713 | -0.123 | -15.796
-6 | -0.051 | 0.00699 | -0.124 | -7.271
-5.5 | 0.011 | 0.00688 | -0.125 | 1.664
-5 | 0.074 | 0.00675 | -0.127 | 10.972
-4.5 | 0.137 | 0.0067 | -0.128 | 20.434
-4 | 0.2 | 0.00663 | -0.129 | 30.158
-3.5 | 0.263 | 0.00654 | -0.13 | 40.249
-3 | 0.327 | 0.00602 | -0.131 | 54.355
-2.5 | 0.39 | 0.00582 | -0.132 | 67.091
-2 | 0.454 | 0.00567 | -0.133 | 79.941
-1.5 | 0.517 | 0.00563 | -0.135 | 91.79
-1 | 0.58 | 0.00479 | -0.135 | 121.136
-0.5 | 0.643 | 0.00538 | -0.136 | 119.394
0 | 0.701 | 0.00546 | -0.137 | 128.461
0.5 | 0.763 | 0.00555 | -0.138 | 137.482
1 | 0.825 | 0.00569 | -0.139 | 145.102
1.5 | 0.887 | 0.00583 | -0.14 | 151.946
2 | 0.948 | 0.00597 | -0.141 | 158.842
2.5 | 1.009 | 0.00609 | -0.142 | 165.823
3 | 1.07 | 0.00649 | -0.143 | 164.733
3.5 | 1.129 | 0.00749 | -0.144 | 150.639
4 | 1.189 | 0.00793 | -0.144 | 150.01
4.5 | 1.249 | 0.00861 | -0.145 | 144.993
5 | 1.308 | 0.00925 | -0.146 | 141.405
5.5 | 1.353 | 0.00994 | -0.147 | 136.09
6 | 1.407 | 0.01072 | -0.148 | 131.27
6.5 | 1.461 | 0.01145 | -0.149 | 127.55
7 | 1.513 | 0.0122 | -0.149 | 124.003
7.5 | 1.562 | 0.01433 | -0.15 | 108.992
8 | 1.609 | 0.01507 | -0.151 | 106.816
8.5 | 1.655 | 0.01566 | -0.152 | 105.677
9 | 1.698 | 0.01632 | -0.152 | 104.046
9.5 | 1.739 | 0.01698 | -0.153 | 102.376
10 | 1.777 | 0.01771 | -0.154 | 100.303
10.5 | 1.812 | 0.01849 | -0.155 | 97.978
11 | 1.843 | 0.01925 | -0.155 | 95.74
11.5 | 1.871 | 0.02005 | -0.156 | 93.317
12 | 1.895 | 0.02102 | -0.157 | 90.161
12.5 | 1.914 | 0.02196 | -0.158 | 87.152
13 | 1.926 | 0.02285 | -0.158 | 84.295
13.5 | 1.935 | 0.02393 | -0.159 | 80.849
14 | 1.938 | 0.02497 | -0.159 | 77.623
14.5 | 1.938 | 0.02607 | -0.16 | 74.329
15 | 1.932 | 0.02727 | -0.161 | 70.866
15.5 | 1.922 | 0.02871 | -0.161 | 66.968
16 | 1.906 | 0.03009 | -0.162 | 63.33
16.5 | 1.883 | 0.03144 | -0.162 | 59.88
17 | 1.856 | 0.03284 | -0.163 | 56.522
17.5 | 1.824 | 0.03472 | -0.163 | 52.536
18 | 1.789 | 0.03669 | -0.163 | 48.767
18.5 | 1.752 | 0.03879 | -0.163 | 45.155
19 | 1.711 | 0.04117 | -0.164 | 41.556

## 114. Re 12M Mach 0.00 (2)
BIGFOIL.COM POLAR EXPORT
NACA65-720 a=0.8
NACA65-720 a=0.8 |  |  |  | Cl Max: | 1.7478 | at alpha= | 19.5 | deg
XFOIL ncrit=9 |  |  |  | L/D Max: | 226.308 | at alpha= | 4 | deg
Re: | 12000000 |  |  | Cd Min: | 0.07092 | at alpha= | 19.5 | deg
Mach: | 0 |  |  | Cl=0 at alpha= | -5.6039 | deg
|  |  |  | @ Cl=0.1, Cd= | 0.0060815
|  |  |  | @ Cl=0.4, Cd= | 0.0052299
|  |  |  | @ Cl=0.6, Cd= | 0.0041717
alpha (deg) | Cl | Cd | Cm | Cl/Cd
-20 | -1.1074 | 0.035 | -0.1443 | -31.64
-19.5 | -1.0932 | 0.03197 | -0.1447 | -34.1946
-19 | -1.0814 | 0.02902 | -0.1445 | -37.264
-18.5 | -1.0598 | 0.02685 | -0.1443 | -39.4711
-18 | -1.0403 | 0.02472 | -0.1437 | -42.0833
-17 | -1.0024 | 0.02089 | -0.1412 | -47.9847
-16.5 | -0.9813 | 0.01924 | -0.1397 | -51.0031
-16 | -0.9588 | 0.0177 | -0.138 | -54.1695
-15.5 | -0.9338 | 0.01635 | -0.1362 | -57.1131
-15 | -0.9086 | 0.01505 | -0.1343 | -60.3721
-14.5 | -0.8819 | 0.01385 | -0.1324 | -63.6751
-14 | -0.8574 | 0.01272 | -0.1299 | -67.4057
-13.5 | -0.8447 | 0.01183 | -0.1246 | -71.4032
-13 | -0.8044 | 0.0112 | -0.1233 | -71.8214
-12.5 | -0.7596 | 0.01066 | -0.1226 | -71.257
-12 | -0.7113 | 0.01016 | -0.1223 | -70.0098
-11.5 | -0.6618 | 0.00969 | -0.1222 | -68.2972
-11 | -0.6186 | 0.00868 | -0.1214 | -71.2673
-10.5 | -0.5645 | 0.00834 | -0.1219 | -67.6859
-10 | -0.5092 | 0.00803 | -0.1226 | -63.4122
-9.5 | -0.4526 | 0.00778 | -0.1234 | -58.1748
-9 | -0.3962 | 0.00753 | -0.1242 | -52.6162
-8.5 | -0.3388 | 0.00728 | -0.1252 | -46.5385
-8 | -0.2811 | 0.0071 | -0.1262 | -39.5915
-7.5 | -0.2228 | 0.00692 | -0.1273 | -32.1965
-7 | -0.1645 | 0.0067 | -0.1284 | -24.5522
-6.5 | -0.106 | 0.00656 | -0.1296 | -16.1585
-6 | -0.0469 | 0.00642 | -0.1308 | -7.3053
-5.5 | 0.0123 | 0.00625 | -0.132 | 1.968
-5 | 0.0713 | 0.00613 | -0.1332 | 11.6313
-4.5 | 0.1305 | 0.00603 | -0.1344 | 21.6418
-4 | 0.1901 | 0.00589 | -0.1358 | 32.275
-3.5 | 0.2496 | 0.00575 | -0.1371 | 43.4087
-3 | 0.3084 | 0.00558 | -0.1383 | 55.2688
-2.5 | 0.3671 | 0.00538 | -0.1395 | 68.2342
-2 | 0.4263 | 0.00511 | -0.1409 | 83.4247
-1.5 | 0.4856 | 0.00485 | -0.1423 | 100.1237
-1 | 0.544 | 0.0045 | -0.1436 | 120.8889
-0.5 | 0.602 | 0.00416 | -0.1449 | 144.7115
0 | 0.6615 | 0.00408 | -0.1462 | 162.1324
0.5 | 0.7213 | 0.0041 | -0.1476 | 175.9268
1 | 0.7792 | 0.00418 | -0.1486 | 186.4115
1.5 | 0.8382 | 0.00424 | -0.1497 | 197.6887
2 | 0.8953 | 0.00434 | -0.1506 | 206.2903
2.5 | 0.9532 | 0.00442 | -0.1516 | 215.6561
3 | 1.0083 | 0.00459 | -0.152 | 219.6732
3.5 | 1.0634 | 0.00474 | -0.1525 | 224.346
4 | 1.1157 | 0.00493 | -0.1524 | 226.3083
4.5 | 1.1474 | 0.00561 | -0.1483 | 204.5276
5 | 1.1467 | 0.00654 | -0.1376 | 175.3364
5.5 | 1.1482 | 0.00782 | -0.1281 | 146.8286
6 | 1.1671 | 0.00884 | -0.1222 | 132.0249
6.5 | 1.1767 | 0.01023 | -0.1151 | 115.0244
7 | 1.1958 | 0.01147 | -0.1098 | 104.2546
7.5 | 1.2169 | 0.01275 | -0.1051 | 95.4431
8 | 1.2327 | 0.01434 | -0.0999 | 85.9623
8.5 | 1.258 | 0.01566 | -0.0963 | 80.3321
9 | 1.2797 | 0.01727 | -0.0924 | 74.0996
9.5 | 1.2946 | 0.01935 | -0.088 | 66.9044
10.5 | 1.3452 | 0.0228 | -0.0824 | 59
11 | 1.3717 | 0.0246 | -0.0801 | 55.7602
11.5 | 1.3989 | 0.02642 | -0.078 | 52.9485
12 | 1.425 | 0.02838 | -0.076 | 50.2114
12.5 | 1.4545 | 0.03016 | -0.0744 | 48.2261
13 | 1.4805 | 0.03226 | -0.0727 | 45.8927
13.5 | 1.5037 | 0.03461 | -0.0709 | 43.447
14 | 1.5306 | 0.03673 | -0.0695 | 41.6717
14.5 | 1.5551 | 0.03914 | -0.0681 | 39.7317
15 | 1.5765 | 0.04182 | -0.0666 | 37.6973
15.5 | 1.6002 | 0.04437 | -0.0654 | 36.0649
16 | 1.6214 | 0.04722 | -0.0643 | 34.3371
16.5 | 1.6423 | 0.05015 | -0.0633 | 32.7478
17.5 | 1.6826 | 0.05631 | -0.0616 | 29.881
18 | 1.6976 | 0.06 | -0.0608 | 28.2933
18.5 | 1.7189 | 0.06306 | -0.0604 | 27.2582
19 | 1.7337 | 0.06693 | -0.0599 | 25.9032
19.5 | 1.7478 | 0.07092 | -0.0596 | 24.6447

## 115. Re 12M Mach 0.10 (1)
BIGFOIL.COM POLAR EXPORT
NACA65-720 a=0.8
NACA65-720 a=0.8 |  |  |  | Cl Max: | 1.929 | at alpha= | 13.5 | deg
JavaFoil+Calcfoil stall+Eppler ext transition |  |  |  | L/D Max: | 165.713 | at alpha= | 2.5 | deg
Re: | 12000000 |  |  | Cd Min: | 0.00479 | at alpha= | -1 | deg
Mach: | 0.1 |  |  | Cl=0 at alpha= | -5.5952 | deg
|  |  |  | @ Cl=0.1, Cd= | 0.0067897
|  |  |  | @ Cl=0.4, Cd= | 0.0058363
|  |  |  | @ Cl=0.6, Cd= | 0.0049519
alpha (deg) | Cl | Cd | Cm | Cl/Cd
-20 | -0.667 | 0.14943 | -0.054 | -4.464
-19.5 | -0.681 | 0.1427 | -0.055 | -4.771
-19 | -0.693 | 0.1352 | -0.056 | -5.129
-18.5 | -0.705 | 0.12848 | -0.058 | -5.484
-18 | -0.714 | 0.12115 | -0.06 | -5.896
-17.5 | -0.721 | 0.11374 | -0.061 | -6.343
-17 | -0.727 | 0.10564 | -0.064 | -6.885
-16.5 | -0.732 | 0.09692 | -0.067 | -7.548
-16 | -0.753 | 0.07078 | -0.078 | -10.636
-15.5 | -0.787 | 0.04082 | -0.089 | -19.275
-15 | -0.789 | 0.03255 | -0.093 | -24.232
-14.5 | -0.783 | 0.02717 | -0.095 | -28.816
-14 | -0.767 | 0.02508 | -0.097 | -30.591
-13.5 | -0.752 | 0.02111 | -0.099 | -35.616
-13 | -0.728 | 0.01948 | -0.101 | -37.357
-12.5 | -0.703 | 0.01661 | -0.103 | -42.31
-12 | -0.67 | 0.01538 | -0.104 | -43.547
-11.5 | -0.634 | 0.01407 | -0.106 | -45.043
-11 | -0.593 | 0.01308 | -0.108 | -45.343
-10.5 | -0.549 | 0.01225 | -0.109 | -44.809
-10 | -0.504 | 0.01113 | -0.111 | -45.287
-9.5 | -0.459 | 0.00971 | -0.114 | -47.317
-9 | -0.409 | 0.00853 | -0.116 | -47.978
-8.5 | -0.355 | 0.00794 | -0.119 | -44.765
-8 | -0.296 | 0.00766 | -0.12 | -38.66
-7.5 | -0.236 | 0.00752 | -0.121 | -31.379
-7 | -0.175 | 0.00731 | -0.122 | -23.918
-6.5 | -0.113 | 0.00715 | -0.124 | -15.844
-6 | -0.051 | 0.00698 | -0.125 | -7.319
-5.5 | 0.012 | 0.00694 | -0.126 | 1.657
-5 | 0.074 | 0.00681 | -0.127 | 10.931
-4.5 | 0.138 | 0.00676 | -0.128 | 20.362
-4 | 0.201 | 0.00663 | -0.13 | 30.281
-3.5 | 0.264 | 0.00656 | -0.131 | 40.312
-3 | 0.329 | 0.00601 | -0.132 | 54.727
-2.5 | 0.392 | 0.00586 | -0.133 | 66.931
-2 | 0.456 | 0.00567 | -0.134 | 80.452
-1.5 | 0.519 | 0.00562 | -0.135 | 92.359
-1 | 0.583 | 0.00479 | -0.136 | 121.642
-0.5 | 0.646 | 0.00539 | -0.137 | 119.918
0 | 0.705 | 0.0055 | -0.138 | 128.178
0.5 | 0.767 | 0.00556 | -0.139 | 137.905
1 | 0.829 | 0.00572 | -0.14 | 145.008
1.5 | 0.891 | 0.00586 | -0.141 | 151.951
2 | 0.953 | 0.00599 | -0.142 | 159.085
2.5 | 1.014 | 0.00612 | -0.143 | 165.713
3 | 1.075 | 0.00654 | -0.144 | 164.316
3.5 | 1.134 | 0.00756 | -0.144 | 150.069
4 | 1.195 | 0.008 | -0.145 | 149.41
4.5 | 1.254 | 0.00869 | -0.146 | 144.372
5 | 1.314 | 0.00934 | -0.147 | 140.772
5.5 | 1.359 | 0.01002 | -0.148 | 135.573
6 | 1.414 | 0.01082 | -0.148 | 130.707
6.5 | 1.467 | 0.01156 | -0.149 | 126.901
7 | 1.519 | 0.01234 | -0.15 | 123.099
7.5 | 1.568 | 0.01449 | -0.151 | 108.239
8 | 1.616 | 0.01522 | -0.151 | 106.193
8.5 | 1.661 | 0.01583 | -0.152 | 104.948
9 | 1.704 | 0.01651 | -0.153 | 103.223
9.5 | 1.744 | 0.01722 | -0.154 | 101.293
10 | 1.782 | 0.01797 | -0.155 | 99.135
10.5 | 1.816 | 0.01874 | -0.155 | 96.872
11 | 1.846 | 0.01951 | -0.156 | 94.601
11.5 | 1.873 | 0.02043 | -0.157 | 91.646
12 | 1.896 | 0.02136 | -0.158 | 88.77
12.5 | 1.912 | 0.02231 | -0.158 | 85.728
13 | 1.923 | 0.02327 | -0.159 | 82.638
13.5 | 1.929 | 0.02427 | -0.16 | 79.462
14 | 1.929 | 0.02546 | -0.16 | 75.781
14.5 | 1.925 | 0.02665 | -0.161 | 72.25
15 | 1.916 | 0.028 | -0.161 | 68.442
15.5 | 1.903 | 0.02933 | -0.162 | 64.874
16 | 1.881 | 0.03069 | -0.162 | 61.295
16.5 | 1.854 | 0.03214 | -0.163 | 57.681
17 | 1.821 | 0.03417 | -0.163 | 53.292
17.5 | 1.784 | 0.03573 | -0.164 | 49.932
18 | 1.742 | 0.03834 | -0.164 | 45.447
18.5 | 1.7 | 0.04035 | -0.164 | 42.119

## 116. Re 12M Mach 0.10 (2)
BIGFOIL.COM POLAR EXPORT
NACA65-720 a=0.8
NACA65-720 a=0.8 |  |  |  | Cl Max: | 1.759 | at alpha= | 20 | deg
XFOIL ncrit=9 |  |  |  | L/D Max: | 227.206 | at alpha= | 4 | deg
Re: | 12000000 |  |  | Cd Min: | 0.07744 | at alpha= | 20 | deg
Mach: | 0.1 |  |  | Cl=0 at alpha= | -5.6024 | deg
|  |  |  | @ Cl=0.1, Cd= | 0.0061024
|  |  |  | @ Cl=0.4, Cd= | 0.0052509
|  |  |  | @ Cl=0.6, Cd= | 0.004202
alpha (deg) | Cl | Cd | Cm | Cl/Cd
-20 | -1.0944 | 0.03737 | -0.1469 | -29.2855
-19.5 | -1.0823 | 0.03399 | -0.1475 | -31.8417
-19 | -1.0729 | 0.03068 | -0.1474 | -34.9707
-18.5 | -1.0525 | 0.02829 | -0.1473 | -37.204
-18 | -1.0337 | 0.02592 | -0.1468 | -39.8804
-17.5 | -1.0194 | 0.02359 | -0.1456 | -43.2132
-17 | -0.9965 | 0.02187 | -0.1444 | -45.5647
-16 | -0.9545 | 0.01845 | -0.1411 | -51.7344
-15.5 | -0.9299 | 0.01701 | -0.1393 | -54.6678
-15 | -0.9053 | 0.01562 | -0.1373 | -57.9577
-14.5 | -0.8785 | 0.01437 | -0.1353 | -61.1343
-14 | -0.8513 | 0.01323 | -0.1331 | -64.3462
-13.5 | -0.8411 | 0.01205 | -0.128 | -69.8008
-13 | -0.8065 | 0.01141 | -0.1256 | -70.6836
-12.5 | -0.7629 | 0.01084 | -0.1245 | -70.3782
-12 | -0.7151 | 0.01031 | -0.1241 | -69.3598
-11.5 | -0.6653 | 0.00984 | -0.1238 | -67.6118
-11 | -0.6212 | 0.00889 | -0.1229 | -69.8763
-10.5 | -0.5683 | 0.00844 | -0.1232 | -67.3341
-10 | -0.5131 | 0.00808 | -0.1237 | -63.5025
-9.5 | -0.4561 | 0.00783 | -0.1245 | -58.2503
-9 | -0.3992 | 0.00758 | -0.1253 | -52.6649
-8.5 | -0.3414 | 0.00732 | -0.1262 | -46.6393
-8 | -0.2833 | 0.00713 | -0.1271 | -39.7335
-7.5 | -0.2245 | 0.00695 | -0.1282 | -32.3022
-7 | -0.1658 | 0.00673 | -0.1293 | -24.636
-6.5 | -0.1069 | 0.00658 | -0.1304 | -16.2462
-6 | -0.0474 | 0.00644 | -0.1316 | -7.3602
-5.5 | 0.0122 | 0.00627 | -0.1328 | 1.9458
-5 | 0.0716 | 0.00615 | -0.134 | 11.6423
-4.5 | 0.1312 | 0.00605 | -0.1352 | 21.686
-4 | 0.1913 | 0.00591 | -0.1365 | 32.3689
-3.5 | 0.2511 | 0.00577 | -0.1378 | 43.5182
-3 | 0.3103 | 0.00561 | -0.139 | 55.3119
-2.5 | 0.3693 | 0.00539 | -0.1402 | 68.5158
-2 | 0.4289 | 0.00512 | -0.1416 | 83.7695
-1.5 | 0.4885 | 0.00487 | -0.143 | 100.308
-1 | 0.5471 | 0.00451 | -0.1444 | 121.3082
-0.5 | 0.6055 | 0.00417 | -0.1457 | 145.2038
0 | 0.6655 | 0.00409 | -0.147 | 162.7139
0.5 | 0.7257 | 0.00411 | -0.1484 | 176.5693
1 | 0.7839 | 0.00419 | -0.1493 | 187.0883
1.5 | 0.8432 | 0.00425 | -0.1505 | 198.4
2 | 0.9006 | 0.00436 | -0.1513 | 206.5596
2.5 | 0.9588 | 0.00444 | -0.1523 | 215.9459
3 | 1.0142 | 0.0046 | -0.1527 | 220.4783
3.5 | 1.0697 | 0.00475 | -0.1532 | 225.2
4 | 1.1224 | 0.00494 | -0.1531 | 227.2065
4.5 | 1.1537 | 0.0056 | -0.1488 | 206.0179
5 | 1.1528 | 0.00652 | -0.138 | 176.8098
6 | 1.1689 | 0.00896 | -0.1218 | 130.4576
6.5 | 1.1806 | 0.01033 | -0.115 | 114.2885
7 | 1.1984 | 0.01164 | -0.1095 | 102.9553
7.5 | 1.2183 | 0.01298 | -0.1046 | 93.8598
8 | 1.2344 | 0.01461 | -0.0993 | 84.4901
8.5 | 1.2579 | 0.01605 | -0.0955 | 78.3738
9 | 1.279 | 0.01775 | -0.0915 | 72.0563
9.5 | 1.2945 | 0.01987 | -0.0872 | 65.1485
10 | 1.3176 | 0.02174 | -0.084 | 60.6072
10.5 | 1.3427 | 0.02359 | -0.0813 | 56.9182
11 | 1.3701 | 0.0254 | -0.0791 | 53.9409
11.5 | 1.3996 | 0.02712 | -0.0772 | 51.6077
12 | 1.4248 | 0.02921 | -0.0751 | 48.7778
12.5 | 1.4518 | 0.03125 | -0.0733 | 46.4576
13 | 1.4806 | 0.03319 | -0.0718 | 44.6098
13.5 | 1.5041 | 0.0356 | -0.07 | 42.25
14 | 1.5284 | 0.03803 | -0.0684 | 40.1893
14.5 | 1.5545 | 0.04037 | -0.0671 | 38.5063
15 | 1.577 | 0.04302 | -0.0657 | 36.6574
16 | 1.6206 | 0.04874 | -0.0633 | 33.2499
16.5 | 1.6433 | 0.05156 | -0.0623 | 31.8716
17 | 1.6614 | 0.05493 | -0.0613 | 30.2458
17.5 | 1.6817 | 0.05811 | -0.0606 | 28.9399
18 | 1.6988 | 0.06168 | -0.0599 | 27.5422
19 | 1.7339 | 0.06892 | -0.059 | 25.1582
19.5 | 1.7472 | 0.07311 | -0.0587 | 23.8982
20 | 1.759 | 0.07744 | -0.0585 | 22.7144

## 117. Re 12M Mach 0.25 (1)
BIGFOIL.COM POLAR EXPORT
NACA65-720 a=0.8
NACA65-720 a=0.8 |  |  |  | Cl Max: | 1.889 | at alpha= | 12.5 | deg
JavaFoil+Calcfoil stall+Eppler ext transition |  |  |  | L/D Max: | 165.236 | at alpha= | 2.5 | deg
Re: | 12000000 |  |  | Cd Min: | 0.00515 | at alpha= | -2 | deg
Mach: | 0.25 |  |  | Cl=0 at alpha= | -5.5938 | deg
|  |  |  | @ Cl=0.1, Cd= | 0.0069394
|  |  |  | @ Cl=0.4, Cd= | 0.0059897
|  |  |  | @ Cl=0.6, Cd= | 0.0054112
alpha (deg) | Cl | Cd | Cm | Cl/Cd
-18 | -0.468 | 0.13927 | -0.054 | -3.361
-17.5 | -0.505 | 0.13041 | -0.055 | -3.873
-17 | -0.539 | 0.12168 | -0.057 | -4.426
-16.5 | -0.567 | 0.11497 | -0.059 | -4.93
-16 | -0.59 | 0.10733 | -0.061 | -5.5
-15.5 | -0.61 | 0.09849 | -0.064 | -6.194
-15 | -0.623 | 0.09182 | -0.067 | -6.788
-14.5 | -0.636 | 0.07951 | -0.073 | -8.002
-14 | -0.637 | 0.07473 | -0.075 | -8.525
-13.5 | -0.677 | 0.03875 | -0.094 | -17.462
-13 | -0.691 | 0.02301 | -0.102 | -30.05
-12.5 | -0.674 | 0.02094 | -0.104 | -32.206
-12 | -0.655 | 0.01742 | -0.106 | -37.613
-11.5 | -0.626 | 0.0157 | -0.108 | -39.895
-11 | -0.591 | 0.01439 | -0.11 | -41.085
-10.5 | -0.551 | 0.0132 | -0.112 | -41.759
-10 | -0.507 | 0.01235 | -0.113 | -41.011
-9.5 | -0.458 | 0.01153 | -0.115 | -39.707
-9 | -0.411 | 0.00991 | -0.118 | -41.448
-8.5 | -0.358 | 0.00909 | -0.12 | -39.391
-8 | -0.303 | 0.00798 | -0.123 | -37.991
-7.5 | -0.242 | 0.00768 | -0.125 | -31.444
-7 | -0.179 | 0.00756 | -0.126 | -23.718
-6.5 | -0.116 | 0.00731 | -0.127 | -15.881
-6 | -0.052 | 0.00712 | -0.128 | -7.355
-5.5 | 0.012 | 0.00697 | -0.129 | 1.692
-5 | 0.076 | 0.00698 | -0.131 | 10.944
-4.5 | 0.141 | 0.00687 | -0.132 | 20.572
-4 | 0.206 | 0.0068 | -0.133 | 30.327
-3.5 | 0.272 | 0.00673 | -0.134 | 40.343
-3 | 0.338 | 0.00619 | -0.135 | 54.663
-2.5 | 0.403 | 0.00598 | -0.137 | 67.413
-2 | 0.468 | 0.00515 | -0.137 | 90.898
-1.5 | 0.534 | 0.00557 | -0.138 | 95.71
-1 | 0.599 | 0.00541 | -0.139 | 110.593
-0.5 | 0.664 | 0.00549 | -0.14 | 120.961
0 | 0.723 | 0.00559 | -0.141 | 129.307
0.5 | 0.787 | 0.00569 | -0.142 | 138.208
1 | 0.851 | 0.00587 | -0.143 | 144.826
1.5 | 0.914 | 0.00601 | -0.144 | 152.176
2 | 0.977 | 0.00617 | -0.145 | 158.347
2.5 | 1.041 | 0.0063 | -0.146 | 165.236
3 | 1.103 | 0.00671 | -0.147 | 164.335
3.5 | 1.164 | 0.00783 | -0.148 | 148.63
4 | 1.226 | 0.0083 | -0.149 | 147.786
4.5 | 1.287 | 0.00907 | -0.15 | 141.961
5 | 1.348 | 0.0098 | -0.151 | 137.535
5.5 | 1.393 | 0.01056 | -0.151 | 131.959
6 | 1.448 | 0.01142 | -0.152 | 126.853
6.5 | 1.502 | 0.01224 | -0.153 | 122.78
7 | 1.555 | 0.01308 | -0.154 | 118.844
7.5 | 1.604 | 0.01539 | -0.155 | 104.221
8 | 1.651 | 0.0162 | -0.155 | 101.891
8.5 | 1.695 | 0.01689 | -0.156 | 100.308
9 | 1.735 | 0.01767 | -0.157 | 98.2
9.5 | 1.772 | 0.01883 | -0.158 | 94.122
10 | 1.805 | 0.01931 | -0.159 | 93.495
10.5 | 1.833 | 0.02022 | -0.159 | 90.644
11 | 1.856 | 0.02118 | -0.16 | 87.655
11.5 | 1.874 | 0.02226 | -0.161 | 84.21
12 | 1.887 | 0.0233 | -0.162 | 80.956
12.5 | 1.889 | 0.02447 | -0.162 | 77.204
13 | 1.883 | 0.02574 | -0.163 | 73.16
13.5 | 1.869 | 0.02713 | -0.164 | 68.875
14 | 1.846 | 0.02846 | -0.164 | 64.878
14.5 | 1.815 | 0.02979 | -0.165 | 60.95
15 | 1.777 | 0.03155 | -0.165 | 56.31
15.5 | 1.73 | 0.03324 | -0.166 | 52.056
16 | 1.669 | 0.03563 | -0.166 | 46.858
16.5 | 1.598 | 0.03804 | -0.166 | 42.016
17 | 1.519 | 0.04127 | -0.166 | 36.805
17.5 | 1.433 | 0.04452 | -0.166 | 32.197

## 118. Re 12M Mach 0.25 (2)
BIGFOIL.COM POLAR EXPORT
NACA65-720 a=0.8
NACA65-720 a=0.8 |  |  |  | Cl Max: | 1.7485 | at alpha= | 20 | deg
XFOIL ncrit=9 |  |  |  | L/D Max: | 230.639 | at alpha= | 4 | deg
Re: | 12000000 |  |  | Cd Min: | 0.09143 | at alpha= | 20 | deg
Mach: | 0.25 |  |  | Cl=0 at alpha= | -5.5947 | deg
|  |  |  | @ Cl=0.1, Cd= | 0.0062038
|  |  |  | @ Cl=0.4, Cd= | 0.0053866
|  |  |  | @ Cl=0.6, Cd= | 0.004393
alpha (deg) | Cl | Cd | Cm | Cl/Cd
-20 | -0.9513 | 0.0589 | -0.1534 | -16.1511
-19.5 | -0.9696 | 0.05097 | -0.1575 | -19.023
-19 | -0.9789 | 0.04462 | -0.1601 | -21.9386
-18.5 | -0.9804 | 0.03942 | -0.1614 | -24.8706
-18 | -0.9738 | 0.03522 | -0.1619 | -27.6491
-17.5 | -0.9713 | 0.03113 | -0.1616 | -31.2014
-17 | -0.9544 | 0.02831 | -0.1608 | -33.7125
-16.5 | -0.9412 | 0.02552 | -0.1593 | -36.8809
-16 | -0.9287 | 0.02294 | -0.1574 | -40.4839
-15.5 | -0.9035 | 0.02115 | -0.1556 | -42.7187
-15 | -0.8815 | 0.01928 | -0.1534 | -45.721
-14.5 | -0.8602 | 0.01744 | -0.1508 | -49.3234
-14 | -0.8337 | 0.01593 | -0.1484 | -52.3352
-13.5 | -0.8077 | 0.01449 | -0.1456 | -55.7419
-13 | -0.7791 | 0.0132 | -0.1429 | -59.0227
-12.5 | -0.7632 | 0.01189 | -0.1383 | -64.1884
-12 | -0.7303 | 0.0112 | -0.1347 | -65.2054
-11.5 | -0.6841 | 0.01057 | -0.1332 | -64.7209
-11 | -0.6334 | 0.01 | -0.1322 | -63.34
-10.5 | -0.5806 | 0.00949 | -0.1316 | -61.1802
-10 | -0.5333 | 0.00851 | -0.1304 | -62.6675
-9.5 | -0.4757 | 0.00814 | -0.1306 | -58.4398
-9 | -0.4157 | 0.00785 | -0.131 | -52.9554
-8.5 | -0.3558 | 0.00757 | -0.1316 | -47.0013
-8 | -0.2956 | 0.00733 | -0.1322 | -40.3274
-7.5 | -0.2343 | 0.00711 | -0.1331 | -32.9536
-7 | -0.1732 | 0.00691 | -0.134 | -25.0651
-6.5 | -0.1121 | 0.00672 | -0.1349 | -16.6815
-6 | -0.0501 | 0.00654 | -0.136 | -7.6606
-5.5 | 0.0117 | 0.0064 | -0.1371 | 1.8281
-5 | 0.0731 | 0.00626 | -0.1382 | 11.6773
-4.5 | 0.1353 | 0.00613 | -0.1395 | 22.0718
-4 | 0.1974 | 0.00599 | -0.1407 | 32.9549
-3.5 | 0.259 | 0.00588 | -0.142 | 44.0476
-3 | 0.3203 | 0.00574 | -0.1432 | 55.8014
-2.5 | 0.3817 | 0.00547 | -0.1445 | 69.7806
-2 | 0.4431 | 0.00519 | -0.1459 | 85.3757
-1.5 | 0.5042 | 0.00495 | -0.1472 | 101.8586
-1 | 0.5644 | 0.00461 | -0.1485 | 122.4295
-0.5 | 0.6251 | 0.00424 | -0.1499 | 147.4292
0 | 0.6873 | 0.00415 | -0.1513 | 165.6145
0.5 | 0.7492 | 0.00419 | -0.1526 | 178.8067
1 | 0.8092 | 0.00426 | -0.1535 | 189.9531
1.5 | 0.8705 | 0.00432 | -0.1547 | 201.5046
2 | 0.9294 | 0.00443 | -0.1554 | 209.7968
2.5 | 0.989 | 0.00452 | -0.1562 | 218.8053
3 | 1.0459 | 0.00467 | -0.1565 | 223.9615
3.5 | 1.1028 | 0.00481 | -0.1567 | 229.2723
4 | 1.1555 | 0.00501 | -0.1561 | 230.6387
4.5 | 1.1843 | 0.00543 | -0.1506 | 218.1031
5 | 1.1893 | 0.00641 | -0.1408 | 185.5382
5.5 | 1.1739 | 0.0082 | -0.1281 | 143.1585
6 | 1.1867 | 0.00952 | -0.1209 | 124.6534
6.5 | 1.1992 | 0.011 | -0.114 | 109.0182
7 | 1.2125 | 0.01261 | -0.1076 | 96.1538
7.5 | 1.23 | 0.01425 | -0.1022 | 86.3158
8 | 1.2379 | 0.01649 | -0.0958 | 75.0697
8.5 | 1.2586 | 0.01836 | -0.0916 | 68.5512
9 | 1.279 | 0.02042 | -0.0876 | 62.6347
9.5 | 1.2931 | 0.02297 | -0.0831 | 56.2952
10 | 1.3134 | 0.02534 | -0.0797 | 51.8311
10.5 | 1.3384 | 0.02754 | -0.077 | 48.5984
11 | 1.3643 | 0.02978 | -0.0746 | 45.8126
11.5 | 1.3947 | 0.03178 | -0.0727 | 43.8861
12 | 1.4206 | 0.03418 | -0.0706 | 41.5623
12.5 | 1.4477 | 0.0366 | -0.0687 | 39.5546
13 | 1.4742 | 0.03911 | -0.0669 | 37.6937
13.5 | 1.5007 | 0.04166 | -0.0653 | 36.0226
14 | 1.5253 | 0.04449 | -0.0637 | 34.2841
14.5 | 1.5495 | 0.04742 | -0.0622 | 32.6761
15 | 1.5728 | 0.05047 | -0.0608 | 31.1631
15.5 | 1.5951 | 0.05373 | -0.0595 | 29.6873
16 | 1.617 | 0.05712 | -0.0584 | 28.3088
16.5 | 1.6395 | 0.06047 | -0.0574 | 27.1126
17 | 1.6564 | 0.06448 | -0.0565 | 25.6886
17.5 | 1.6742 | 0.06853 | -0.0557 | 24.4302
18 | 1.6955 | 0.07222 | -0.0552 | 23.4769
18.5 | 1.7102 | 0.07673 | -0.0548 | 22.2885
19 | 1.7212 | 0.08178 | -0.0546 | 21.0467
19.5 | 1.733 | 0.08682 | -0.0545 | 19.9608
20 | 1.7485 | 0.09143 | -0.0547 | 19.1239

## 119. Re 12M Mach 0.50 (1)
BIGFOIL.COM POLAR EXPORT
NACA65-720 a=0.8
NACA65-720 a=0.8 |  |  |  | Cl Max: | 1.787 | at alpha= | 8.5 | deg
JavaFoil+Calcfoil stall+Eppler ext transition |  |  |  | L/D Max: | 161.251 | at alpha= | 3 | deg
Re: | 12000000 |  |  | Cd Min: | 0.0059 | at alpha= | -1 | deg
Mach: | 0.5 |  |  | Cl=0 at alpha= | -5.5929 | deg
|  |  |  | @ Cl=0.1, Cd= | 0.0070304
|  |  |  | @ Cl=0.4, Cd= | 0.006873
|  |  |  | @ Cl=0.6, Cd= | 0.0060134
alpha (deg) | Cl | Cd | Cm | Cl/Cd
-20 | -0.836 | 0.15473 | -0.064 | -5.403
-19.5 | -0.806 | 0.15372 | -0.063 | -5.242
-19 | -0.776 | 0.14792 | -0.062 | -5.246
-18.5 | -0.753 | 0.13168 | -0.068 | -5.72
-18 | -0.722 | 0.12839 | -0.067 | -5.621
-17.5 | -0.691 | 0.12424 | -0.066 | -5.565
-17 | -0.662 | 0.11725 | -0.066 | -5.647
-16.5 | -0.635 | 0.1093 | -0.068 | -5.81
-16 | -0.606 | 0.11229 | -0.069 | -5.395
-15.5 | -0.575 | 0.10804 | -0.067 | -5.324
-15 | -0.547 | 0.09988 | -0.069 | -5.481
-14.5 | -0.521 | 0.09135 | -0.073 | -5.7
-14 | -0.504 | 0.07161 | -0.087 | -7.04
-13.5 | -0.519 | 0.02997 | -0.11 | -17.307
-13 | -0.428 | 0.09225 | -0.063 | -4.643
-12.5 | -0.4 | 0.0831 | -0.066 | -4.814
-12 | -0.373 | 0.07428 | -0.073 | -5.024
-11.5 | -0.39 | 0.02445 | -0.116 | -15.938
-11 | -0.313 | 0.07251 | -0.068 | -4.324
-10.5 | -0.283 | 0.08286 | -0.06 | -3.418
-10 | -0.255 | 0.06492 | -0.067 | -3.931
-9.5 | -0.377 | 0.054 | -0.084 | -6.975
-9 | -0.407 | 0.0159 | -0.126 | -25.618
-8.5 | -0.364 | 0.01357 | -0.129 | -26.853
-8 | -0.311 | 0.01234 | -0.131 | -25.201
-7.5 | -0.252 | 0.01061 | -0.133 | -23.734
-7 | -0.19 | 0.00953 | -0.136 | -19.96
-6.5 | -0.126 | 0.00868 | -0.14 | -14.481
-6 | -0.057 | 0.00807 | -0.142 | -7.124
-5.5 | 0.013 | 0.00743 | -0.144 | 1.761
-5 | 0.085 | 0.00692 | -0.145 | 12.267
-4.5 | 0.157 | 0.00745 | -0.146 | 21.111
-4 | 0.23 | 0.00726 | -0.148 | 31.673
-3.5 | 0.303 | 0.00716 | -0.149 | 42.357
-3 | 0.378 | 0.00709 | -0.15 | 53.346
-2.5 | 0.451 | 0.00637 | -0.151 | 70.744
-2 | 0.524 | 0.0061 | -0.152 | 85.821
-1.5 | 0.596 | 0.00602 | -0.154 | 99.129
-1 | 0.669 | 0.0059 | -0.155 | 113.439
-0.5 | 0.742 | 0.00599 | -0.156 | 123.82
0 | 0.804 | 0.00625 | -0.157 | 128.641
0.5 | 0.875 | 0.00637 | -0.158 | 137.272
1 | 0.946 | 0.00657 | -0.159 | 144.029
1.5 | 1.016 | 0.0068 | -0.161 | 149.399
2 | 1.087 | 0.00703 | -0.162 | 154.684
2.5 | 1.157 | 0.00725 | -0.163 | 159.492
3 | 1.227 | 0.00761 | -0.164 | 161.251
3.5 | 1.294 | 0.00928 | -0.164 | 139.434
4 | 1.362 | 0.00998 | -0.165 | 136.475
4.5 | 1.43 | 0.01112 | -0.166 | 128.676
5 | 1.498 | 0.0122 | -0.167 | 122.811
5.5 | 1.539 | 0.01334 | -0.168 | 115.313
6 | 1.596 | 0.01473 | -0.169 | 108.305
6.5 | 1.649 | 0.01597 | -0.17 | 103.271
7 | 1.697 | 0.01945 | -0.171 | 87.231
7.5 | 1.74 | 0.02059 | -0.172 | 84.515
8 | 1.77 | 0.02178 | -0.172 | 81.272
8.5 | 1.787 | 0.02321 | -0.173 | 76.977
9 | 1.781 | 0.02466 | -0.174 | 72.218
9.5 | 1.738 | 0.02649 | -0.175 | 65.606
10 | 1.61 | 0.02887 | -0.176 | 55.759
10.5 | 1.087 | 0.03193 | -0.176 | 34.042
11 | 1.119 | 0.03267 | -0.177 | 34.237
11.5 | 1.147 | 0.03612 | -0.177 | 31.76
12 | 1.173 | 0.04078 | -0.177 | 28.774
12.5 | 1.207 | 0.03942 | -0.179 | 30.626
13 | 1.234 | 0.04367 | -0.179 | 28.266
13.5 | 1.265 | 0.04388 | -0.179 | 28.836

## 120. Re 12M Mach 0.50 (2)
BIGFOIL.COM POLAR EXPORT
NACA65-720 a=0.8
NACA65-720 a=0.8 |  |  |  | Cl Max: | 1.5957 | at alpha= | 16 | deg
XFOIL ncrit=9 |  |  |  | L/D Max: | 202.591 | at alpha= | 3 | deg
Re: | 12000000 |  |  | Cd Min: | 0.1845 | at alpha= | 20 | deg
Mach: | 0.5 |  |  | Cl=0 at alpha= | -5.5508 | deg
|  |  |  | @ Cl=0.1, Cd= | 0.0067414
|  |  |  | @ Cl=0.4, Cd= | 0.0060944
|  |  |  | @ Cl=0.6, Cd= | 0.0051898
alpha (deg) | Cl | Cd | Cm | Cl/Cd
-16 | -0.2838 | 0.09985 | -0.1585 | -2.8423
-15 | -0.328 | 0.07866 | -0.1728 | -4.1698
-14.5 | -0.3584 | 0.06744 | -0.1803 | -5.3144
-14 | -0.3929 | 0.05612 | -0.1882 | -7.0011
-13.5 | -0.4903 | 0.0418 | -0.1979 | -11.7297
-13 | -0.5216 | 0.03439 | -0.1998 | -15.1672
-12.5 | -0.5512 | 0.02822 | -0.1989 | -19.5322
-12 | -0.5374 | 0.02473 | -0.1958 | -21.7307
-11.5 | -0.5438 | 0.02095 | -0.1918 | -25.957
-11 | -0.5571 | 0.01726 | -0.186 | -32.2769
-10.5 | -0.5534 | 0.01455 | -0.1797 | -38.0344
-10 | -0.5359 | 0.01246 | -0.1736 | -43.0096
-9.5 | -0.5208 | 0.01082 | -0.1667 | -48.1331
-9 | -0.4737 | 0.0098 | -0.1625 | -48.3367
-8.5 | -0.4162 | 0.00896 | -0.1596 | -46.4509
-8 | -0.3475 | 0.00855 | -0.158 | -40.6433
-7.5 | -0.2778 | 0.00813 | -0.157 | -34.1697
-7 | -0.2068 | 0.00778 | -0.1565 | -26.581
-6.5 | -0.1358 | 0.00751 | -0.1562 | -18.0826
-6 | -0.0645 | 0.00723 | -0.1563 | -8.9212
-5.5 | 0.0073 | 0.00697 | -0.1568 | 1.0473
-5 | 0.0786 | 0.00679 | -0.1573 | 11.5758
-4.5 | 0.149 | 0.00663 | -0.1579 | 22.4736
-4 | 0.2204 | 0.00646 | -0.1589 | 34.1176
-3.5 | 0.2916 | 0.00631 | -0.16 | 46.2124
-3 | 0.3616 | 0.00619 | -0.1609 | 58.4168
-2.5 | 0.4299 | 0.00602 | -0.1618 | 71.412
-2 | 0.4984 | 0.00572 | -0.1628 | 87.1329
-1.5 | 0.5672 | 0.0054 | -0.164 | 105.037
-1 | 0.6343 | 0.00497 | -0.1651 | 127.6258
-0.5 | 0.6996 | 0.0046 | -0.1658 | 152.087
0 | 0.7652 | 0.00461 | -0.1662 | 165.987
0.5 | 0.8326 | 0.00463 | -0.1668 | 179.8272
1 | 0.8923 | 0.00467 | -0.1657 | 191.0707
1.5 | 0.9461 | 0.00482 | -0.1635 | 196.2863
2 | 1.0011 | 0.00506 | -0.1615 | 197.8458
2.5 | 1.0603 | 0.00527 | -0.1604 | 201.1954
3 | 1.1183 | 0.00552 | -0.1589 | 202.5906
3.5 | 1.1732 | 0.00586 | -0.1569 | 200.2048
4 | 1.2296 | 0.0062 | -0.155 | 198.3226
4.5 | 1.2819 | 0.00666 | -0.1524 | 192.4775
5 | 1.3256 | 0.00733 | -0.1483 | 180.8458
5.5 | 1.3559 | 0.00837 | -0.142 | 161.9952
6 | 1.3314 | 0.011 | -0.1277 | 121.0364
6.5 | 1.3075 | 0.01426 | -0.1148 | 91.69
7 | 1.3077 | 0.0172 | -0.1062 | 76.0291
7.5 | 1.2873 | 0.02148 | -0.0962 | 59.9302
8 | 1.2694 | 0.02616 | -0.0876 | 48.5245
8.5 | 1.2782 | 0.0298 | -0.0823 | 42.8926
9 | 1.2878 | 0.03368 | -0.0775 | 38.2363
9.5 | 1.2918 | 0.03809 | -0.0727 | 33.9144
10.5 | 1.3175 | 0.04653 | -0.0656 | 28.3151
11 | 1.3442 | 0.05011 | -0.0633 | 26.825
11.5 | 1.3748 | 0.0535 | -0.0612 | 25.6972
12 | 1.4062 | 0.05694 | -0.0593 | 24.6962
12.5 | 1.435 | 0.06078 | -0.0574 | 23.6097
13 | 1.4618 | 0.06488 | -0.0556 | 22.5308
13.5 | 1.4932 | 0.06874 | -0.0539 | 21.7224
14 | 1.519 | 0.07329 | -0.0524 | 20.7259
14.5 | 1.5426 | 0.07814 | -0.051 | 19.7415
15 | 1.564 | 0.08342 | -0.0497 | 18.7485
15.5 | 1.5842 | 0.089 | -0.0487 | 17.8
16 | 1.5957 | 0.0956 | -0.0481 | 16.6914
16.5 | 1.5941 | 0.10384 | -0.0484 | 15.3515
17 | 1.5843 | 0.11315 | -0.0495 | 14.0018
17.5 | 1.5656 | 0.1238 | -0.0521 | 12.6462
18 | 1.5437 | 0.13502 | -0.0559 | 11.4331
18.5 | 1.5209 | 0.14669 | -0.0607 | 10.3681
19 | 1.4945 | 0.15912 | -0.067 | 9.3923
19.5 | 1.4683 | 0.17181 | -0.0744 | 8.5461
20 | 1.4454 | 0.1845 | -0.0825 | 7.8341

## 121. Re 14M Mach 0.00 (1)
BIGFOIL.COM POLAR EXPORT
NACA65-720 a=0.8
NACA65-720 a=0.8 |  |  |  | Cl Max: | 1.94 | at alpha= | 14 | deg
JavaFoil+Calcfoil stall+Eppler ext transition |  |  |  | L/D Max: | 158.368 | at alpha= | 2 | deg
Re: | 14000000 |  |  | Cd Min: | 0.00477 | at alpha= | -0.5 | deg
Mach: | 0 |  |  | Cl=0 at alpha= | -5.5887 | deg
|  |  |  | @ Cl=0.1, Cd= | 0.0066352
|  |  |  | @ Cl=0.4, Cd= | 0.0059075
|  |  |  | @ Cl=0.6, Cd= | 0.0053638
alpha (deg) | Cl | Cd | Cm | Cl/Cd
-20 | -0.709 | 0.14435 | -0.056 | -4.91
-19.5 | -0.719 | 0.13785 | -0.057 | -5.218
-19 | -0.729 | 0.13007 | -0.058 | -5.607
-18.5 | -0.738 | 0.12269 | -0.06 | -6.012
-18 | -0.745 | 0.11484 | -0.062 | -6.486
-17.5 | -0.75 | 0.10647 | -0.065 | -7.048
-17 | -0.755 | 0.09729 | -0.068 | -7.759
-16.5 | -0.76 | 0.08531 | -0.072 | -8.912
-16 | -0.805 | 0.04439 | -0.087 | -18.14
-15.5 | -0.807 | 0.03626 | -0.09 | -22.262
-15 | -0.804 | 0.02998 | -0.093 | -26.813
-14.5 | -0.796 | 0.02487 | -0.095 | -31.996
-14 | -0.779 | 0.02241 | -0.097 | -34.762
-13.5 | -0.76 | 0.0196 | -0.099 | -38.761
-13 | -0.735 | 0.01757 | -0.101 | -41.825
-12.5 | -0.706 | 0.01589 | -0.103 | -44.437
-12 | -0.673 | 0.01448 | -0.104 | -46.44
-11.5 | -0.635 | 0.01339 | -0.106 | -47.414
-11 | -0.593 | 0.0126 | -0.107 | -47.076
-10.5 | -0.55 | 0.01162 | -0.109 | -47.3
-10 | -0.508 | 0.00996 | -0.112 | -51.009
-9.5 | -0.462 | 0.00909 | -0.114 | -50.783
-9 | -0.412 | 0.0084 | -0.117 | -49.01
-8.5 | -0.354 | 0.00817 | -0.118 | -43.335
-8 | -0.295 | 0.00748 | -0.12 | -39.451
-7.5 | -0.235 | 0.00732 | -0.121 | -32.073
-7 | -0.174 | 0.00715 | -0.122 | -24.349
-6.5 | -0.113 | 0.00698 | -0.123 | -16.156
-6 | -0.051 | 0.00683 | -0.124 | -7.442
-5.5 | 0.011 | 0.00678 | -0.125 | 1.689
-5 | 0.074 | 0.00666 | -0.127 | 11.125
-4.5 | 0.137 | 0.0066 | -0.128 | 20.75
-4 | 0.2 | 0.00652 | -0.129 | 30.649
-3.5 | 0.263 | 0.00643 | -0.13 | 40.926
-3 | 0.327 | 0.00603 | -0.131 | 54.251
-2.5 | 0.39 | 0.00592 | -0.132 | 65.938
-2 | 0.454 | 0.00584 | -0.133 | 77.728
-1.5 | 0.517 | 0.00573 | -0.135 | 90.206
-1 | 0.58 | 0.00564 | -0.136 | 102.715
-0.5 | 0.643 | 0.00477 | -0.136 | 134.851
0 | 0.702 | 0.00546 | -0.137 | 128.574
0.5 | 0.764 | 0.00556 | -0.138 | 137.274
1 | 0.825 | 0.00569 | -0.139 | 144.984
1.5 | 0.887 | 0.00579 | -0.14 | 153.232
2 | 0.948 | 0.00599 | -0.141 | 158.368
2.5 | 1.008 | 0.00686 | -0.142 | 146.86
3 | 1.068 | 0.00727 | -0.143 | 146.866
3.5 | 1.129 | 0.00769 | -0.144 | 146.816
4 | 1.189 | 0.00831 | -0.144 | 143.102
4.5 | 1.249 | 0.00886 | -0.145 | 140.85
5 | 1.308 | 0.00945 | -0.146 | 138.493
5.5 | 1.353 | 0.01011 | -0.147 | 133.786
6 | 1.408 | 0.01079 | -0.148 | 130.526
6.5 | 1.461 | 0.01143 | -0.149 | 127.831
7 | 1.513 | 0.01244 | -0.149 | 121.617
7.5 | 1.563 | 0.01401 | -0.15 | 111.579
8 | 1.61 | 0.01468 | -0.151 | 109.684
8.5 | 1.656 | 0.01529 | -0.152 | 108.361
9 | 1.7 | 0.01594 | -0.152 | 106.632
9.5 | 1.74 | 0.01656 | -0.153 | 105.098
10 | 1.778 | 0.01726 | -0.154 | 103.002
10.5 | 1.813 | 0.01799 | -0.155 | 100.763
11 | 1.844 | 0.01874 | -0.156 | 98.383
11.5 | 1.872 | 0.0196 | -0.156 | 95.524
12 | 1.896 | 0.0205 | -0.157 | 92.515
12.5 | 1.915 | 0.02143 | -0.158 | 89.346
13 | 1.928 | 0.02232 | -0.158 | 86.365
13.5 | 1.936 | 0.02336 | -0.159 | 82.891
14 | 1.94 | 0.02428 | -0.16 | 79.897
14.5 | 1.939 | 0.02546 | -0.16 | 76.155
15 | 1.934 | 0.02653 | -0.161 | 72.889
15.5 | 1.924 | 0.02788 | -0.161 | 69.012
16 | 1.907 | 0.02921 | -0.162 | 65.291
16.5 | 1.884 | 0.03051 | -0.162 | 61.751
17 | 1.858 | 0.03198 | -0.163 | 58.097
17.5 | 1.826 | 0.03388 | -0.163 | 53.905
18 | 1.791 | 0.03604 | -0.163 | 49.688
18.5 | 1.753 | 0.03778 | -0.164 | 46.402
19 | 1.713 | 0.04011 | -0.164 | 42.701

## 122. Re 14M Mach 0.00 (2)
BIGFOIL.COM POLAR EXPORT
NACA65-720 a=0.8
NACA65-720 a=0.8 |  |  |  | Cl Max: | 1.7765 | at alpha= | 20 | deg
XFOIL ncrit=9 |  |  |  | L/D Max: | 226.362 | at alpha= | 3.5 | deg
Re: | 14000000 |  |  | Cd Min: | 0.0732 | at alpha= | 20 | deg
Mach: | 0 |  |  | Cl=0 at alpha= | -5.6024 | deg
|  |  |  | @ Cl=0.1, Cd= | 0.0059373
|  |  |  | @ Cl=0.4, Cd= | 0.0051472
|  |  |  | @ Cl=0.6, Cd= | 0.004215
alpha (deg) | Cl | Cd | Cm | Cl/Cd
-20 | -1.1284 | 0.03328 | -0.1443 | -33.9062
-19.5 | -1.1145 | 0.03037 | -0.1444 | -36.6974
-19 | -1.1007 | 0.02764 | -0.1441 | -39.8227
-18.5 | -1.0791 | 0.02555 | -0.1437 | -42.2348
-18 | -1.0598 | 0.02356 | -0.1428 | -44.983
-17.5 | -1.0422 | 0.0216 | -0.1415 | -48.25
-17 | -1.0184 | 0.02005 | -0.1402 | -50.793
-16.5 | -0.9958 | 0.0185 | -0.1387 | -53.827
-15.5 | -0.9453 | 0.01579 | -0.1354 | -59.867
-15 | -0.9192 | 0.01454 | -0.1335 | -63.2187
-14.5 | -0.8933 | 0.01337 | -0.1314 | -66.8138
-14 | -0.8761 | 0.0122 | -0.1278 | -71.8115
-13.5 | -0.8518 | 0.01154 | -0.1238 | -73.8128
-13 | -0.8099 | 0.01096 | -0.1227 | -73.896
-12.5 | -0.7639 | 0.01041 | -0.1221 | -73.3814
-12 | -0.7153 | 0.00993 | -0.1219 | -72.0342
-11.5 | -0.6647 | 0.00948 | -0.1219 | -70.116
-11 | -0.6139 | 0.00898 | -0.122 | -68.363
-10.5 | -0.5663 | 0.00817 | -0.1217 | -69.3146
-10 | -0.5111 | 0.00781 | -0.1224 | -65.4417
-9.5 | -0.4546 | 0.00759 | -0.1232 | -59.8946
-9 | -0.3972 | 0.00735 | -0.1242 | -54.0408
-8.5 | -0.3401 | 0.00711 | -0.1251 | -47.834
-8 | -0.2821 | 0.00692 | -0.1261 | -40.7659
-7.5 | -0.2235 | 0.00673 | -0.1273 | -33.2095
-7 | -0.1651 | 0.00656 | -0.1284 | -25.1677
-6.5 | -0.1064 | 0.0064 | -0.1296 | -16.625
-6 | -0.047 | 0.00625 | -0.1308 | -7.52
-5.5 | 0.0121 | 0.00612 | -0.132 | 1.9771
-5 | 0.0711 | 0.006 | -0.1332 | 11.85
-4.5 | 0.131 | 0.00587 | -0.1346 | 22.3169
-4 | 0.1907 | 0.00575 | -0.1359 | 33.1652
-3.5 | 0.25 | 0.00564 | -0.1372 | 44.3262
-3 | 0.309 | 0.0055 | -0.1384 | 56.1818
-2.5 | 0.3685 | 0.00528 | -0.1398 | 69.7917
-2 | 0.4278 | 0.00503 | -0.1411 | 85.0497
-1.5 | 0.4869 | 0.00483 | -0.1425 | 100.8075
-1 | 0.5453 | 0.00454 | -0.1438 | 120.1101
-0.5 | 0.6042 | 0.00419 | -0.1452 | 144.2005
0 | 0.6635 | 0.00398 | -0.1466 | 166.7085
0.5 | 0.722 | 0.00404 | -0.1477 | 178.7129
1 | 0.7813 | 0.00409 | -0.149 | 191.0269
1.5 | 0.8391 | 0.00417 | -0.1499 | 201.223
2 | 0.8974 | 0.00425 | -0.151 | 211.1529
2.5 | 0.9538 | 0.00438 | -0.1517 | 217.7626
3 | 1.0099 | 0.00451 | -0.1524 | 223.9246
3.5 | 1.0639 | 0.0047 | -0.1526 | 226.3617
4 | 1.1124 | 0.00502 | -0.1518 | 221.5936
4.5 | 1.1262 | 0.00593 | -0.1441 | 189.9157
5 | 1.1321 | 0.00684 | -0.1349 | 165.5117
5.5 | 1.1405 | 0.00799 | -0.1268 | 142.7409
6 | 1.1575 | 0.00907 | -0.1206 | 127.6185
6.5 | 1.1725 | 0.01033 | -0.1144 | 113.5044
7.5 | 1.2172 | 0.01268 | -0.1051 | 95.9937
8 | 1.2327 | 0.01428 | -0.0998 | 86.3235
8.5 | 1.2618 | 0.01544 | -0.0968 | 81.7228
9.5 | 1.3007 | 0.01896 | -0.0887 | 68.6023
10 | 1.3274 | 0.02055 | -0.0859 | 64.5937
10.5 | 1.3541 | 0.02221 | -0.0834 | 60.968
11 | 1.3811 | 0.02395 | -0.0811 | 57.666
11.5 | 1.4104 | 0.02561 | -0.0792 | 55.0722
12 | 1.4387 | 0.02737 | -0.0773 | 52.5649
12.5 | 1.4656 | 0.02932 | -0.0754 | 49.9864
13 | 1.4918 | 0.03137 | -0.0737 | 47.555
13.5 | 1.5182 | 0.03342 | -0.072 | 45.4279
14 | 1.5431 | 0.03569 | -0.0705 | 43.2362
14.5 | 1.5667 | 0.03812 | -0.0689 | 41.0992
15 | 1.5904 | 0.04057 | -0.0675 | 39.2014
15.5 | 1.6131 | 0.04318 | -0.0662 | 37.3576
16 | 1.6348 | 0.04596 | -0.0651 | 35.5701
16.5 | 1.659 | 0.04852 | -0.0641 | 34.1921
17 | 1.6762 | 0.0518 | -0.063 | 32.3591
17.5 | 1.694 | 0.05513 | -0.0621 | 30.7274
18 | 1.7161 | 0.05803 | -0.0615 | 29.5726
18.5 | 1.7325 | 0.0616 | -0.0609 | 28.125
19 | 1.7463 | 0.06551 | -0.0603 | 26.657
19.5 | 1.7639 | 0.06903 | -0.06 | 25.5527
20 | 1.7765 | 0.0732 | -0.0598 | 24.2691

## 123. Re 14M Mach 0.10 (1)
BIGFOIL.COM POLAR EXPORT
NACA65-720 a=0.8
NACA65-720 a=0.8 |  |  |  | Cl Max: | 1.931 | at alpha= | 14 | deg
JavaFoil+Calcfoil stall+Eppler ext transition |  |  |  | L/D Max: | 157.963 | at alpha= | 2 | deg
Re: | 14000000 |  |  | Cd Min: | 0.0048 | at alpha= | -0.5 | deg
Mach: | 0.1 |  |  | Cl=0 at alpha= | -5.5952 | deg
|  |  |  | @ Cl=0.1, Cd= | 0.0066856
|  |  |  | @ Cl=0.4, Cd= | 0.0059362
|  |  |  | @ Cl=0.6, Cd= | 0.0049241
alpha (deg) | Cl | Cd | Cm | Cl/Cd
-20 | -0.668 | 0.14764 | -0.055 | -4.521
-19.5 | -0.681 | 0.1411 | -0.055 | -4.828
-19 | -0.694 | 0.13406 | -0.057 | -5.177
-18.5 | -0.705 | 0.12649 | -0.059 | -5.577
-18 | -0.715 | 0.11929 | -0.06 | -5.995
-17.5 | -0.723 | 0.11134 | -0.063 | -6.495
-17 | -0.729 | 0.10296 | -0.065 | -7.085
-16.5 | -0.735 | 0.09359 | -0.069 | -7.848
-16 | -0.758 | 0.06664 | -0.079 | -11.368
-15.5 | -0.79 | 0.03887 | -0.09 | -20.32
-15 | -0.787 | 0.033 | -0.092 | -23.865
-14.5 | -0.782 | 0.02737 | -0.095 | -28.573
-14 | -0.77 | 0.02353 | -0.097 | -32.736
-13.5 | -0.753 | 0.02035 | -0.099 | -37.027
-13 | -0.731 | 0.01813 | -0.101 | -40.302
-12.5 | -0.703 | 0.01626 | -0.103 | -43.255
-12 | -0.671 | 0.01476 | -0.105 | -45.482
-11.5 | -0.635 | 0.0136 | -0.106 | -46.657
-11 | -0.594 | 0.01267 | -0.108 | -46.869
-10.5 | -0.55 | 0.01187 | -0.109 | -46.32
-10 | -0.508 | 0.01021 | -0.112 | -49.769
-9.5 | -0.462 | 0.00923 | -0.115 | -50.081
-9 | -0.411 | 0.00864 | -0.117 | -47.569
-8.5 | -0.355 | 0.00769 | -0.119 | -46.238
-8 | -0.296 | 0.00746 | -0.12 | -39.69
-7.5 | -0.236 | 0.00731 | -0.121 | -32.298
-7 | -0.175 | 0.00714 | -0.122 | -24.489
-6.5 | -0.113 | 0.00698 | -0.124 | -16.226
-6 | -0.051 | 0.00685 | -0.125 | -7.458
-5.5 | 0.012 | 0.00676 | -0.126 | 1.703
-5 | 0.074 | 0.00671 | -0.127 | 11.092
-4.5 | 0.138 | 0.00665 | -0.128 | 20.678
-4 | 0.201 | 0.00652 | -0.13 | 30.794
-3.5 | 0.264 | 0.00652 | -0.131 | 40.574
-3 | 0.329 | 0.00601 | -0.132 | 54.769
-2.5 | 0.392 | 0.00595 | -0.133 | 65.977
-2 | 0.456 | 0.00584 | -0.134 | 78.008
-1.5 | 0.519 | 0.0057 | -0.135 | 91.101
-1 | 0.583 | 0.00497 | -0.136 | 117.251
-0.5 | 0.646 | 0.0048 | -0.137 | 134.513
0 | 0.705 | 0.00547 | -0.138 | 129.01
0.5 | 0.767 | 0.0056 | -0.139 | 136.999
1 | 0.829 | 0.0057 | -0.14 | 145.61
1.5 | 0.891 | 0.00584 | -0.141 | 152.665
2 | 0.953 | 0.00603 | -0.142 | 157.963
2.5 | 1.013 | 0.00688 | -0.143 | 147.084
3 | 1.073 | 0.00734 | -0.143 | 146.249
3.5 | 1.134 | 0.00773 | -0.144 | 146.737
4 | 1.194 | 0.00835 | -0.145 | 142.949
4.5 | 1.254 | 0.00892 | -0.146 | 140.633
5 | 1.314 | 0.00951 | -0.147 | 138.275
5.5 | 1.359 | 0.0102 | -0.148 | 133.267
6 | 1.414 | 0.01089 | -0.148 | 129.832
6.5 | 1.468 | 0.01155 | -0.149 | 127.098
7 | 1.52 | 0.0126 | -0.15 | 120.59
7.5 | 1.569 | 0.01425 | -0.151 | 110.135
8 | 1.617 | 0.01485 | -0.152 | 108.864
8.5 | 1.663 | 0.01547 | -0.152 | 107.49
9 | 1.706 | 0.01612 | -0.153 | 105.78
9.5 | 1.746 | 0.0168 | -0.154 | 103.939
10 | 1.783 | 0.01749 | -0.155 | 101.926
10.5 | 1.817 | 0.01827 | -0.156 | 99.459
11 | 1.847 | 0.01905 | -0.156 | 96.96
11.5 | 1.874 | 0.01986 | -0.157 | 94.355
12 | 1.897 | 0.02082 | -0.158 | 91.125
12.5 | 1.914 | 0.02179 | -0.158 | 87.826
13 | 1.924 | 0.0227 | -0.159 | 84.769
13.5 | 1.93 | 0.02369 | -0.16 | 81.455
14 | 1.931 | 0.02474 | -0.16 | 78.042
14.5 | 1.926 | 0.02588 | -0.161 | 74.426
15 | 1.918 | 0.02721 | -0.162 | 70.484
15.5 | 1.904 | 0.0285 | -0.162 | 66.804
16 | 1.883 | 0.0299 | -0.163 | 62.965
16.5 | 1.855 | 0.0313 | -0.163 | 59.279
17 | 1.823 | 0.03309 | -0.163 | 55.089
17.5 | 1.786 | 0.03488 | -0.164 | 51.211
18 | 1.745 | 0.03717 | -0.164 | 46.94
18.5 | 1.702 | 0.03932 | -0.164 | 43.274
19 | 1.655 | 0.04161 | -0.164 | 39.784

## 124. Re 14M Mach 0.10 (2)
BIGFOIL.COM POLAR EXPORT
NACA65-720 a=0.8
NACA65-720 a=0.8 |  |  |  | Cl Max: | 1.7744 | at alpha= | 20 | deg
XFOIL ncrit=9 |  |  |  | L/D Max: | 227.723 | at alpha= | 3.5 | deg
Re: | 14000000 |  |  | Cd Min: | 0.0757 | at alpha= | 20 | deg
Mach: | 0.1 |  |  | Cl=0 at alpha= | -5.6008 | deg
|  |  |  | @ Cl=0.1, Cd= | 0.0059533
|  |  |  | @ Cl=0.4, Cd= | 0.0051675
|  |  |  | @ Cl=0.6, Cd= | 0.0042465
alpha (deg) | Cl | Cd | Cm | Cl/Cd
-20 | -1.1174 | 0.03543 | -0.1471 | -31.5382
-19.5 | -1.1044 | 0.03228 | -0.1473 | -34.2131
-19 | -1.0917 | 0.02931 | -0.1472 | -37.2467
-18.5 | -1.0712 | 0.02697 | -0.1469 | -39.7182
-18 | -1.0525 | 0.02479 | -0.1461 | -42.4566
-16 | -0.9706 | 0.01766 | -0.14 | -54.9604
-15.5 | -0.9418 | 0.01642 | -0.1385 | -57.3569
-15 | -0.9159 | 0.0151 | -0.1365 | -60.6556
-14.5 | -0.8896 | 0.01388 | -0.1344 | -64.0922
-14 | -0.8639 | 0.01273 | -0.132 | -67.8633
-13.5 | -0.8529 | 0.01177 | -0.1264 | -72.4639
-13 | -0.8126 | 0.01116 | -0.1249 | -72.8136
-12.5 | -0.7674 | 0.01059 | -0.124 | -72.4646
-12 | -0.7193 | 0.01008 | -0.1236 | -71.3591
-11.5 | -0.6689 | 0.00959 | -0.1234 | -69.7497
-11 | -0.6174 | 0.00912 | -0.1235 | -67.6974
-10.5 | -0.5705 | 0.00824 | -0.1229 | -69.2354
-10 | -0.515 | 0.00788 | -0.1235 | -65.3553
-9.5 | -0.4582 | 0.00763 | -0.1243 | -60.0524
-9 | -0.4003 | 0.00739 | -0.1252 | -54.1678
-8.5 | -0.3428 | 0.00716 | -0.126 | -47.8771
-8 | -0.2843 | 0.00695 | -0.1271 | -40.9065
-7.5 | -0.2253 | 0.00676 | -0.1282 | -33.3284
-7 | -0.1665 | 0.00659 | -0.1292 | -25.2656
-6.5 | -0.1073 | 0.00642 | -0.1304 | -16.7134
-6 | -0.0475 | 0.00626 | -0.1316 | -7.5879
-5.5 | 0.012 | 0.00614 | -0.1328 | 1.9544
-5 | 0.0715 | 0.00601 | -0.134 | 11.8968
-4.5 | 0.1318 | 0.00589 | -0.1354 | 22.3769
-4 | 0.1918 | 0.00576 | -0.1367 | 33.2986
-3.5 | 0.2514 | 0.00566 | -0.1379 | 44.417
-3 | 0.311 | 0.00552 | -0.1392 | 56.3406
-2.5 | 0.3708 | 0.00529 | -0.1406 | 70.0945
-2 | 0.4304 | 0.00504 | -0.1419 | 85.3968
-1.5 | 0.4898 | 0.00485 | -0.1432 | 100.9897
-1 | 0.5485 | 0.00455 | -0.1446 | 120.5495
-0.5 | 0.6079 | 0.0042 | -0.146 | 144.7381
0 | 0.6676 | 0.00399 | -0.1474 | 167.3183
0.5 | 0.7264 | 0.00405 | -0.1485 | 179.358
1 | 0.786 | 0.0041 | -0.1498 | 191.7073
1.5 | 0.8442 | 0.00418 | -0.1507 | 201.9617
2 | 0.9028 | 0.00426 | -0.1518 | 211.9249
2.5 | 0.9596 | 0.00438 | -0.1525 | 219.0868
3 | 1.0161 | 0.00451 | -0.1532 | 225.2993
3.5 | 1.0703 | 0.0047 | -0.1534 | 227.7234
4 | 1.1189 | 0.00502 | -0.1525 | 222.8884
4.5 | 1.1331 | 0.00587 | -0.1447 | 193.0324
5 | 1.1364 | 0.00686 | -0.135 | 165.656
5.5 | 1.1422 | 0.00809 | -0.1263 | 141.1867
6 | 1.1611 | 0.00914 | -0.1205 | 127.035
6.5 | 1.1746 | 0.01048 | -0.114 | 112.0802
7 | 1.1965 | 0.01165 | -0.1091 | 102.7039
7.5 | 1.2181 | 0.01293 | -0.1045 | 94.2073
8 | 1.2337 | 0.01457 | -0.0992 | 84.674
9 | 1.2829 | 0.01749 | -0.092 | 73.3505
9.5 | 1.2989 | 0.01956 | -0.0876 | 66.4059
10 | 1.3253 | 0.02124 | -0.0849 | 62.3964
10.5 | 1.3537 | 0.02285 | -0.0825 | 59.2429
11 | 1.3819 | 0.02458 | -0.0803 | 56.2205
11.5 | 1.4097 | 0.0264 | -0.0782 | 53.3977
12 | 1.4362 | 0.02836 | -0.0761 | 50.6417
12.5 | 1.4661 | 0.03015 | -0.0745 | 48.6269
13 | 1.4921 | 0.03229 | -0.0727 | 46.2094
13.5 | 1.5158 | 0.03464 | -0.0709 | 43.7587
14 | 1.5423 | 0.03685 | -0.0694 | 41.8535
14.5 | 1.5675 | 0.03921 | -0.068 | 39.977
15 | 1.5881 | 0.04203 | -0.0664 | 37.7849
15.5 | 1.612 | 0.04463 | -0.0652 | 36.1192
16 | 1.6363 | 0.04725 | -0.0641 | 34.6307
16.5 | 1.6555 | 0.05038 | -0.0629 | 32.8603
17 | 1.6743 | 0.05361 | -0.0619 | 31.2311
17.5 | 1.6952 | 0.05672 | -0.0611 | 29.8872
18 | 1.7126 | 0.06025 | -0.0604 | 28.4249
18.5 | 1.7327 | 0.06348 | -0.0598 | 27.2952
19 | 1.7464 | 0.06752 | -0.0593 | 25.8649
19.5 | 1.759 | 0.07178 | -0.0589 | 24.5054
20 | 1.7744 | 0.0757 | -0.0588 | 23.4399

## 125. Re 14M Mach 0.25 (1)
BIGFOIL.COM POLAR EXPORT
NACA65-720 a=0.8
NACA65-720 a=0.8 |  |  |  | Cl Max: | 1.891 | at alpha= | 12.5 | deg
JavaFoil+Calcfoil stall+Eppler ext transition |  |  |  | L/D Max: | 159.354 | at alpha= | 2 | deg
Re: | 14000000 |  |  | Cd Min: | 0.00515 | at alpha= | -1.5 | deg
Mach: | 0.25 |  |  | Cl=0 at alpha= | -5.5938 | deg
|  |  |  | @ Cl=0.1, Cd= | 0.0067852
|  |  |  | @ Cl=0.4, Cd= | 0.0060526
|  |  |  | @ Cl=0.6, Cd= | 0.0055875
alpha (deg) | Cl | Cd | Cm | Cl/Cd
-18 | -0.468 | 0.13813 | -0.054 | -3.391
-17.5 | -0.505 | 0.12986 | -0.055 | -3.892
-17 | -0.539 | 0.1196 | -0.058 | -4.508
-16.5 | -0.567 | 0.11468 | -0.059 | -4.941
-16 | -0.59 | 0.10729 | -0.061 | -5.501
-15.5 | -0.61 | 0.09779 | -0.065 | -6.242
-15 | -0.625 | 0.08958 | -0.068 | -6.976
-14.5 | -0.638 | 0.07765 | -0.074 | -8.217
-14 | -0.642 | 0.07006 | -0.078 | -9.167
-13.5 | -0.686 | 0.03355 | -0.096 | -20.438
-13 | -0.69 | 0.02335 | -0.102 | -29.557
-12.5 | -0.677 | 0.01976 | -0.104 | -34.237
-12 | -0.655 | 0.01724 | -0.106 | -37.994
-11.5 | -0.627 | 0.01539 | -0.108 | -40.709
-11 | -0.592 | 0.01396 | -0.11 | -42.414
-10.5 | -0.552 | 0.01282 | -0.112 | -43.053
-10 | -0.507 | 0.012 | -0.113 | -42.253
-9.5 | -0.461 | 0.01082 | -0.115 | -42.56
-9 | -0.414 | 0.00936 | -0.119 | -44.208
-8.5 | -0.359 | 0.00842 | -0.121 | -42.675
-8 | -0.303 | 0.00771 | -0.123 | -39.319
-7.5 | -0.242 | 0.0076 | -0.125 | -31.78
-7 | -0.179 | 0.00731 | -0.126 | -24.505
-6.5 | -0.116 | 0.00714 | -0.127 | -16.265
-6 | -0.052 | 0.007 | -0.128 | -7.489
-5.5 | 0.012 | 0.00687 | -0.129 | 1.719
-5 | 0.076 | 0.0068 | -0.131 | 11.225
-4.5 | 0.141 | 0.00676 | -0.132 | 20.904
-4 | 0.206 | 0.0067 | -0.133 | 30.818
-3.5 | 0.272 | 0.00658 | -0.134 | 41.277
-3 | 0.338 | 0.00652 | -0.135 | 51.864
-2.5 | 0.403 | 0.00603 | -0.137 | 66.913
-2 | 0.468 | 0.00531 | -0.137 | 88.204
-1.5 | 0.534 | 0.00515 | -0.138 | 103.564
-1 | 0.599 | 0.00559 | -0.139 | 107.143
-0.5 | 0.664 | 0.00543 | -0.14 | 122.127
0 | 0.723 | 0.0056 | -0.141 | 129.169
0.5 | 0.787 | 0.00571 | -0.142 | 137.767
1 | 0.851 | 0.00585 | -0.143 | 145.36
1.5 | 0.914 | 0.00596 | -0.145 | 153.464
2 | 0.978 | 0.00614 | -0.146 | 159.354
2.5 | 1.039 | 0.0071 | -0.146 | 146.317
3 | 1.102 | 0.00758 | -0.147 | 145.406
3.5 | 1.164 | 0.00803 | -0.148 | 144.919
4 | 1.226 | 0.0087 | -0.149 | 140.784
4.5 | 1.287 | 0.00934 | -0.15 | 137.824
5 | 1.348 | 0.00999 | -0.151 | 134.986
5.5 | 1.393 | 0.01074 | -0.151 | 129.705
6 | 1.449 | 0.01148 | -0.152 | 126.176
6.5 | 1.503 | 0.01221 | -0.153 | 123.125
7 | 1.554 | 0.01435 | -0.154 | 108.292
7.5 | 1.605 | 0.01513 | -0.155 | 106.063
8 | 1.652 | 0.01579 | -0.156 | 104.616
8.5 | 1.696 | 0.01649 | -0.156 | 102.806
9 | 1.736 | 0.01722 | -0.157 | 100.837
9.5 | 1.773 | 0.0183 | -0.158 | 96.893
10 | 1.806 | 0.01882 | -0.159 | 95.977
10.5 | 1.834 | 0.0197 | -0.16 | 93.104
11 | 1.858 | 0.02066 | -0.16 | 89.905
11.5 | 1.876 | 0.02166 | -0.161 | 86.577
12 | 1.888 | 0.02267 | -0.162 | 83.279
12.5 | 1.891 | 0.02381 | -0.162 | 79.41
13 | 1.884 | 0.02514 | -0.163 | 74.934
13.5 | 1.87 | 0.02632 | -0.164 | 71.036
14 | 1.848 | 0.02766 | -0.164 | 66.793
14.5 | 1.817 | 0.0292 | -0.165 | 62.211
15 | 1.778 | 0.03064 | -0.165 | 58.034
15.5 | 1.732 | 0.03236 | -0.166 | 53.518
16 | 1.672 | 0.03459 | -0.166 | 48.334
16.5 | 1.6 | 0.03727 | -0.166 | 42.917
17 | 1.521 | 0.04004 | -0.167 | 37.993
17.5 | 1.436 | 0.04313 | -0.167 | 33.286

## 126. Re 14M Mach 0.25 (2)
BIGFOIL.COM POLAR EXPORT
NACA65-720 a=0.8
NACA65-720 a=0.8 |  |  |  | Cl Max: | 1.7645 | at alpha= | 20 | deg
XFOIL ncrit=9 |  |  |  | L/D Max: | 231.384 | at alpha= | 3.5 | deg
Re: | 14000000 |  |  | Cd Min: | 0.08956 | at alpha= | 20 | deg
Mach: | 0.25 |  |  | Cl=0 at alpha= | -5.5922 | deg
|  |  |  | @ Cl=0.1, Cd= | 0.0060405
|  |  |  | @ Cl=0.4, Cd= | 0.0053076
|  |  |  | @ Cl=0.6, Cd= | 0.0044093
alpha (deg) | Cl | Cd | Cm | Cl/Cd
-20 | -0.9871 | 0.05512 | -0.1557 | -17.9082
-19.5 | -1.0017 | 0.04794 | -0.1591 | -20.8949
-19 | -1.0056 | 0.04232 | -0.161 | -23.7618
-18.5 | -1.0052 | 0.03742 | -0.162 | -26.8626
-18 | -0.9993 | 0.03339 | -0.162 | -29.9281
-17.5 | -0.9925 | 0.02976 | -0.1614 | -33.3501
-17 | -0.9772 | 0.02694 | -0.1603 | -36.2732
-16.5 | -0.9618 | 0.02439 | -0.1587 | -39.4342
-16 | -0.946 | 0.02205 | -0.1566 | -42.9025
-15.5 | -0.9206 | 0.02027 | -0.1548 | -45.4169
-15 | -0.8982 | 0.01843 | -0.1525 | -48.7358
-14.5 | -0.8725 | 0.01685 | -0.1501 | -51.7804
-14 | -0.8445 | 0.01544 | -0.1477 | -54.6956
-13.5 | -0.8181 | 0.014 | -0.1449 | -58.4357
-13 | -0.7905 | 0.01274 | -0.142 | -62.0487
-12.5 | -0.7786 | 0.01162 | -0.1362 | -67.0052
-12 | -0.7367 | 0.01094 | -0.134 | -67.34
-11.5 | -0.6887 | 0.01032 | -0.1327 | -66.7345
-11 | -0.6378 | 0.00976 | -0.1317 | -65.3484
-10.5 | -0.5832 | 0.00928 | -0.1314 | -62.8448
-10 | -0.5359 | 0.00831 | -0.1302 | -64.4886
-9.5 | -0.4775 | 0.00794 | -0.1304 | -60.1385
-9 | -0.4177 | 0.00764 | -0.1309 | -54.6728
-8.5 | -0.3574 | 0.00741 | -0.1314 | -48.2321
-8 | -0.2966 | 0.00713 | -0.1322 | -41.5989
-7.5 | -0.2354 | 0.00693 | -0.133 | -33.9683
-7 | -0.1739 | 0.00676 | -0.1339 | -25.7249
-6.5 | -0.1122 | 0.00654 | -0.135 | -17.156
-6 | -0.0504 | 0.00638 | -0.136 | -7.8997
-5.5 | 0.0114 | 0.00626 | -0.1371 | 1.8211
-5 | 0.0735 | 0.0061 | -0.1384 | 12.0492
-4.5 | 0.1358 | 0.00596 | -0.1396 | 22.7852
-4 | 0.1977 | 0.00586 | -0.1409 | 33.7372
-3.5 | 0.2595 | 0.00576 | -0.1421 | 45.0521
-3 | 0.3216 | 0.0056 | -0.1435 | 57.4286
-2.5 | 0.3834 | 0.00537 | -0.1448 | 71.3966
-2 | 0.4446 | 0.00514 | -0.1461 | 86.4981
-1.5 | 0.5056 | 0.00495 | -0.1474 | 102.1414
-1 | 0.5667 | 0.00461 | -0.1488 | 122.9284
-0.5 | 0.6281 | 0.00424 | -0.1504 | 148.1368
0 | 0.6896 | 0.00405 | -0.1517 | 170.2716
0.5 | 0.7504 | 0.00411 | -0.1528 | 182.5791
1 | 0.812 | 0.00415 | -0.1541 | 195.6627
1.5 | 0.8722 | 0.00424 | -0.155 | 205.7075
2 | 0.9321 | 0.00434 | -0.1559 | 214.7696
2.5 | 0.991 | 0.00444 | -0.1566 | 223.1982
3 | 1.049 | 0.00457 | -0.1571 | 229.5405
3.5 | 1.1037 | 0.00477 | -0.1569 | 231.3836
4 | 1.1553 | 0.00501 | -0.1561 | 230.5988
4.5 | 1.1676 | 0.00568 | -0.1474 | 205.5634
5 | 1.1683 | 0.00684 | -0.137 | 170.8041
5.5 | 1.1596 | 0.00853 | -0.1256 | 135.9437
6 | 1.1782 | 0.00972 | -0.1195 | 121.214
6.5 | 1.1913 | 0.01122 | -0.1128 | 106.1765
7.5 | 1.228 | 0.01426 | -0.1019 | 86.115
8 | 1.239 | 0.01636 | -0.0959 | 75.7335
8.5 | 1.261 | 0.01817 | -0.0918 | 69.4001
9 | 1.2832 | 0.02012 | -0.088 | 63.7773
9.5 | 1.2964 | 0.02269 | -0.0834 | 57.1353
10 | 1.3211 | 0.02479 | -0.0804 | 53.2916
10.5 | 1.349 | 0.0268 | -0.078 | 50.3358
11 | 1.3781 | 0.02877 | -0.0757 | 47.9006
11.5 | 1.4054 | 0.03098 | -0.0735 | 45.3648
12 | 1.4327 | 0.03326 | -0.0715 | 43.0758
12.5 | 1.4597 | 0.03562 | -0.0696 | 40.9798
13 | 1.488 | 0.03795 | -0.0678 | 39.2095
13.5 | 1.5132 | 0.04062 | -0.0661 | 37.2526
14 | 1.5377 | 0.04341 | -0.0644 | 35.4227
14.5 | 1.5647 | 0.04603 | -0.063 | 33.993
15 | 1.5862 | 0.04926 | -0.0614 | 32.2006
15.5 | 1.6086 | 0.05246 | -0.0601 | 30.6634
16 | 1.6343 | 0.05541 | -0.059 | 29.4947
16.5 | 1.6512 | 0.05931 | -0.0578 | 27.8402
17 | 1.67 | 0.0631 | -0.0568 | 26.4659
17.5 | 1.6931 | 0.0665 | -0.0561 | 25.4602
18 | 1.7088 | 0.07081 | -0.0554 | 24.1322
18.5 | 1.7231 | 0.07532 | -0.0549 | 22.8771
19 | 1.7357 | 0.08011 | -0.0546 | 21.6665
19.5 | 1.753 | 0.08447 | -0.0545 | 20.7529
20 | 1.7645 | 0.08956 | -0.0546 | 19.7019

## 127. Re 14M Mach 0.50 (1)
BIGFOIL.COM POLAR EXPORT
NACA65-720 a=0.8
NACA65-720 a=0.8 |  |  |  | Cl Max: | 1.788 | at alpha= | 8.5 | deg
JavaFoil+Calcfoil stall+Eppler ext transition |  |  |  | L/D Max: | 156.059 | at alpha= | 2 | deg
Re: | 14000000 |  |  | Cd Min: | 0.00593 | at alpha= | -0.5 | deg
Mach: | 0.5 |  |  | Cl=0 at alpha= | -5.5915 | deg
|  |  |  | @ Cl=0.1, Cd= | 0.0069125
|  |  |  | @ Cl=0.4, Cd= | 0.0067973
|  |  |  | @ Cl=0.6, Cd= | 0.0061078
alpha (deg) | Cl | Cd | Cm | Cl/Cd
-20 | -0.835 | 0.16568 | -0.063 | -5.041
-19.5 | -0.805 | 0.16215 | -0.063 | -4.967
-19 | -0.776 | 0.15708 | -0.063 | -4.941
-18.5 | -0.75 | 0.14118 | -0.066 | -5.313
-18 | -0.721 | 0.13535 | -0.066 | -5.325
-17.5 | -0.691 | 0.12965 | -0.065 | -5.326
-17 | -0.664 | 0.11445 | -0.068 | -5.804
-16.5 | -0.638 | 0.10482 | -0.072 | -6.089
-16 | -0.606 | 0.10981 | -0.069 | -5.523
-15.5 | -0.576 | 0.10565 | -0.068 | -5.451
-15 | -0.549 | 0.09697 | -0.071 | -5.661
-14.5 | -0.524 | 0.08695 | -0.077 | -6.026
-14 | -0.536 | 0.04221 | -0.104 | -12.707
-13.5 | -0.522 | 0.02771 | -0.111 | -18.826
-13 | -0.428 | 0.09025 | -0.064 | -4.747
-12.5 | -0.4 | 0.082 | -0.067 | -4.883
-12 | -0.374 | 0.07232 | -0.076 | -5.178
-11.5 | -0.393 | 0.02222 | -0.117 | -17.666
-11 | -0.313 | 0.07316 | -0.066 | -4.278
-10.5 | -0.283 | 0.08195 | -0.061 | -3.456
-10 | -0.255 | 0.06477 | -0.068 | -3.941
-9.5 | -0.379 | 0.05162 | -0.088 | -7.34
-9 | -0.408 | 0.01537 | -0.126 | -26.552
-8.5 | -0.365 | 0.01318 | -0.129 | -27.668
-8 | -0.311 | 0.01198 | -0.131 | -25.995
-7.5 | -0.252 | 0.01034 | -0.133 | -24.4
-7 | -0.192 | 0.00893 | -0.137 | -21.482
-6.5 | -0.126 | 0.00833 | -0.14 | -15.168
-6 | -0.058 | 0.00787 | -0.143 | -7.364
-5.5 | 0.013 | 0.00729 | -0.144 | 1.797
-5 | 0.085 | 0.0068 | -0.145 | 12.491
-4.5 | 0.157 | 0.00734 | -0.147 | 21.445
-4 | 0.23 | 0.00715 | -0.148 | 32.172
-3.5 | 0.303 | 0.00705 | -0.149 | 43.003
-3 | 0.378 | 0.00696 | -0.15 | 54.341
-2.5 | 0.451 | 0.00642 | -0.151 | 70.276
-2 | 0.524 | 0.00625 | -0.153 | 83.767
-1.5 | 0.596 | 0.00611 | -0.154 | 97.639
-1 | 0.669 | 0.00607 | -0.155 | 110.301
-0.5 | 0.742 | 0.00593 | -0.156 | 125.056
0 | 0.804 | 0.00619 | -0.157 | 129.921
0.5 | 0.875 | 0.00637 | -0.158 | 137.391
1 | 0.946 | 0.00658 | -0.16 | 143.738
1.5 | 1.017 | 0.00675 | -0.161 | 150.701
2 | 1.087 | 0.00697 | -0.162 | 156.059
2.5 | 1.155 | 0.00815 | -0.163 | 141.699
3 | 1.224 | 0.0089 | -0.163 | 137.631
3.5 | 1.294 | 0.00947 | -0.164 | 136.663
4 | 1.362 | 0.01049 | -0.165 | 129.823
4.5 | 1.43 | 0.01143 | -0.166 | 125.141
5 | 1.499 | 0.01239 | -0.167 | 120.961
5.5 | 1.539 | 0.01357 | -0.168 | 113.394
6 | 1.596 | 0.01471 | -0.169 | 108.503
6.5 | 1.648 | 0.01774 | -0.17 | 92.924
7 | 1.698 | 0.01899 | -0.171 | 89.409
7.5 | 1.741 | 0.02008 | -0.172 | 86.69
8 | 1.771 | 0.02121 | -0.173 | 83.5
8.5 | 1.788 | 0.02262 | -0.173 | 79.042
9 | 1.782 | 0.02401 | -0.174 | 74.217
9.5 | 1.739 | 0.02601 | -0.175 | 66.882
10 | 1.611 | 0.02814 | -0.176 | 57.255
10.5 | 1.088 | 0.03109 | -0.177 | 34.982
11 | 1.119 | 0.03182 | -0.177 | 35.178
11.5 | 1.149 | 0.03512 | -0.178 | 32.715
12 | 1.175 | 0.0397 | -0.178 | 29.593
12.5 | 1.209 | 0.03842 | -0.179 | 31.463
13 | 1.236 | 0.04223 | -0.179 | 29.267
13.5 | 1.267 | 0.04261 | -0.18 | 29.738

## 128. Re 14M Mach 0.50 (2)
BIGFOIL.COM POLAR EXPORT
NACA65-720 a=0.8
NACA65-720 a=0.8 |  |  |  | Cl Max: | 1.6141 | at alpha= | 16 | deg
XFOIL ncrit=9 |  |  |  | L/D Max: | 212.877 | at alpha= | 2.5 | deg
Re: | 14000000 |  |  | Cd Min: | 0.18323 | at alpha= | 20 | deg
Mach: | 0.5 |  |  | Cl=0 at alpha= | -5.5517 | deg
|  |  |  | @ Cl=0.1, Cd= | 0.0065695
|  |  |  | @ Cl=0.4, Cd= | 0.0059759
|  |  |  | @ Cl=0.6, Cd= | 0.0051489
alpha (deg) | Cl | Cd | Cm | Cl/Cd
-12 | -0.5534 | 0.02393 | -0.1959 | -23.1258
-11.5 | -0.5489 | 0.02063 | -0.192 | -26.6069
-11 | -0.5639 | 0.01693 | -0.186 | -33.3077
-9.5 | -0.5293 | 0.01049 | -0.1662 | -50.4576
-9 | -0.4751 | 0.00965 | -0.1625 | -49.2332
-8.5 | -0.4209 | 0.00869 | -0.1592 | -48.435
-8 | -0.351 | 0.00827 | -0.1578 | -42.4426
-7.5 | -0.2798 | 0.00788 | -0.1569 | -35.5076
-7 | -0.2089 | 0.00756 | -0.1563 | -27.6323
-6.5 | -0.1369 | 0.00728 | -0.1562 | -18.8049
-6 | -0.0642 | 0.00703 | -0.1565 | -9.1323
-5.5 | 0.0074 | 0.00678 | -0.1569 | 1.0914
-5 | 0.0786 | 0.00662 | -0.1575 | 11.8731
-4.5 | 0.1506 | 0.00645 | -0.1583 | 23.3488
-4 | 0.2224 | 0.00627 | -0.1594 | 35.4705
-3.5 | 0.2934 | 0.00615 | -0.1604 | 47.7073
-3 | 0.3632 | 0.00606 | -0.1613 | 59.934
-2.5 | 0.4332 | 0.0059 | -0.1624 | 73.4237
-2 | 0.5029 | 0.0056 | -0.1637 | 89.8036
-1 | 0.6385 | 0.00497 | -0.1658 | 128.4708
-0.5 | 0.7046 | 0.0046 | -0.1667 | 153.1739
0 | 0.7731 | 0.00445 | -0.1677 | 173.7303
0.5 | 0.8415 | 0.00447 | -0.1685 | 188.255
1 | 0.9069 | 0.00456 | -0.1687 | 198.8816
1.5 | 0.9566 | 0.00466 | -0.1656 | 205.279
2 | 1.0127 | 0.00485 | -0.1638 | 208.8041
2.5 | 1.0729 | 0.00504 | -0.1627 | 212.877
3 | 1.1244 | 0.00539 | -0.1601 | 208.6085
3.5 | 1.1841 | 0.00562 | -0.1588 | 210.694
4 | 1.2348 | 0.00606 | -0.156 | 203.7624
4.5 | 1.2862 | 0.00652 | -0.1532 | 197.2699
5 | 1.3262 | 0.00728 | -0.1484 | 182.1703
5.5 | 1.3396 | 0.00872 | -0.1394 | 153.6239
6 | 1.3097 | 0.01158 | -0.1245 | 113.1002
6.5 | 1.2949 | 0.01464 | -0.1131 | 88.4495
7 | 1.2931 | 0.01773 | -0.1044 | 72.9329
7.5 | 1.2802 | 0.02174 | -0.0954 | 58.8868
8 | 1.2637 | 0.02638 | -0.087 | 47.9037
8.5 | 1.2765 | 0.02981 | -0.082 | 42.8212
9 | 1.2879 | 0.03358 | -0.0774 | 38.3532
10 | 1.303 | 0.04223 | -0.0688 | 30.8548
10.5 | 1.3275 | 0.04575 | -0.0661 | 29.0164
11 | 1.3564 | 0.04914 | -0.0637 | 27.6028
11.5 | 1.389 | 0.05234 | -0.0616 | 26.538
12 | 1.4188 | 0.05591 | -0.0596 | 25.3765
12.5 | 1.4472 | 0.05974 | -0.0576 | 24.225
13 | 1.479 | 0.06339 | -0.0558 | 23.3318
13.5 | 1.5068 | 0.06755 | -0.054 | 22.3064
14 | 1.5324 | 0.07207 | -0.0524 | 21.2627
14.5 | 1.5583 | 0.0767 | -0.0509 | 20.3168
15 | 1.5836 | 0.08156 | -0.0495 | 19.4164
15.5 | 1.6023 | 0.08727 | -0.0484 | 18.3603
16 | 1.6141 | 0.09379 | -0.0477 | 17.2097
16.5 | 1.6141 | 0.10179 | -0.0476 | 15.8572
17 | 1.6005 | 0.11146 | -0.0488 | 14.3594
17.5 | 1.5813 | 0.12207 | -0.0512 | 12.954
18 | 1.5587 | 0.13334 | -0.0548 | 11.6897
18.5 | 1.5309 | 0.1455 | -0.0599 | 10.5216
19.5 | 1.4782 | 0.17055 | -0.0733 | 8.6673
20 | 1.455 | 0.18323 | -0.0814 | 7.9408

## 129. Re 16M Mach 0.00 (1)
BIGFOIL.COM POLAR EXPORT
NACA65-720 a=0.8
NACA65-720 a=0.8 |  |  |  | Cl Max: | 1.941 | at alpha= | 14 | deg
JavaFoil+Calcfoil stall+Eppler ext transition |  |  |  | L/D Max: | 148.799 | at alpha= | 1.5 | deg
Re: | 16000000 |  |  | Cd Min: | 0.00498 | at alpha= | -0.5 | deg
Mach: | 0 |  |  | Cl=0 at alpha= | -5.5887 | deg
|  |  |  | @ Cl=0.1, Cd= | 0.0065698
|  |  |  | @ Cl=0.4, Cd= | 0.0059413
|  |  |  | @ Cl=0.6, Cd= | 0.0054782
alpha (deg) | Cl | Cd | Cm | Cl/Cd
-20 | -0.71 | 0.14212 | -0.056 | -4.994
-19.5 | -0.721 | 0.1348 | -0.058 | -5.348
-19 | -0.731 | 0.127 | -0.059 | -5.757
-18.5 | -0.739 | 0.1204 | -0.061 | -6.138
-18 | -0.746 | 0.11268 | -0.063 | -6.624
-17.5 | -0.752 | 0.10391 | -0.066 | -7.241
-17 | -0.758 | 0.09387 | -0.069 | -8.074
-16.5 | -0.766 | 0.07968 | -0.074 | -9.616
-16 | -0.814 | 0.03885 | -0.089 | -20.959
-15.5 | -0.814 | 0.03219 | -0.091 | -25.294
-15 | -0.806 | 0.02864 | -0.093 | -28.152
-14.5 | -0.798 | 0.02371 | -0.096 | -33.66
-14 | -0.78 | 0.02167 | -0.097 | -36.008
-13.5 | -0.761 | 0.01901 | -0.099 | -40.025
-13 | -0.736 | 0.01707 | -0.101 | -43.126
-12.5 | -0.707 | 0.01543 | -0.103 | -45.815
-12 | -0.673 | 0.01406 | -0.105 | -47.909
-11.5 | -0.636 | 0.01305 | -0.106 | -48.723
-11 | -0.594 | 0.01225 | -0.107 | -48.48
-10.5 | -0.554 | 0.01063 | -0.11 | -52.16
-10 | -0.511 | 0.00949 | -0.113 | -53.887
-9.5 | -0.463 | 0.00843 | -0.115 | -54.94
-9 | -0.412 | 0.00821 | -0.117 | -50.182
-8.5 | -0.354 | 0.00798 | -0.118 | -44.359
-8 | -0.295 | 0.00731 | -0.12 | -40.382
-7.5 | -0.235 | 0.00718 | -0.121 | -32.695
-7 | -0.174 | 0.007 | -0.122 | -24.853
-6.5 | -0.113 | 0.0069 | -0.123 | -16.338
-6 | -0.051 | 0.00677 | -0.124 | -7.508
-5.5 | 0.011 | 0.00667 | -0.125 | 1.716
-5 | 0.074 | 0.00664 | -0.127 | 11.144
-4.5 | 0.137 | 0.00647 | -0.128 | 21.162
-4 | 0.2 | 0.00641 | -0.129 | 31.182
-3.5 | 0.263 | 0.0064 | -0.13 | 41.138
-3 | 0.327 | 0.00637 | -0.131 | 51.434
-2.5 | 0.39 | 0.00596 | -0.132 | 65.469
-2 | 0.454 | 0.00584 | -0.133 | 77.626
-1.5 | 0.517 | 0.0058 | -0.135 | 89.137
-1 | 0.58 | 0.00571 | -0.136 | 101.514
-0.5 | 0.643 | 0.00498 | -0.136 | 129.08
0 | 0.702 | 0.00545 | -0.137 | 128.724
0.5 | 0.764 | 0.00557 | -0.138 | 137.159
1 | 0.826 | 0.00565 | -0.139 | 146.249
1.5 | 0.887 | 0.00596 | -0.14 | 148.799
2 | 0.947 | 0.00672 | -0.141 | 140.859
2.5 | 1.008 | 0.00707 | -0.142 | 142.479
3 | 1.068 | 0.00747 | -0.143 | 142.98
3.5 | 1.129 | 0.00797 | -0.144 | 141.64
4 | 1.189 | 0.00848 | -0.144 | 140.136
4.5 | 1.249 | 0.009 | -0.145 | 138.781
5 | 1.308 | 0.00957 | -0.146 | 136.719
5.5 | 1.353 | 0.01018 | -0.147 | 132.989
6 | 1.408 | 0.01077 | -0.148 | 130.768
6.5 | 1.462 | 0.01141 | -0.149 | 128.174
7 | 1.513 | 0.01314 | -0.149 | 115.153
7.5 | 1.563 | 0.01381 | -0.15 | 113.217
8 | 1.611 | 0.01436 | -0.151 | 112.177
8.5 | 1.657 | 0.01497 | -0.152 | 110.692
9 | 1.7 | 0.01558 | -0.153 | 109.152
9.5 | 1.741 | 0.0162 | -0.153 | 107.459
10 | 1.779 | 0.01688 | -0.154 | 105.394
10.5 | 1.814 | 0.01762 | -0.155 | 102.958
11 | 1.845 | 0.01836 | -0.156 | 100.525
11.5 | 1.873 | 0.01917 | -0.156 | 97.699
12 | 1.898 | 0.02002 | -0.157 | 94.778
12.5 | 1.916 | 0.02094 | -0.158 | 91.507
13 | 1.929 | 0.02181 | -0.158 | 88.453
13.5 | 1.937 | 0.02274 | -0.159 | 85.166
14 | 1.941 | 0.02383 | -0.16 | 81.456
14.5 | 1.94 | 0.02487 | -0.16 | 78.009
15 | 1.935 | 0.02597 | -0.161 | 74.512
15.5 | 1.925 | 0.02726 | -0.161 | 70.632
16 | 1.908 | 0.02853 | -0.162 | 66.882
16.5 | 1.886 | 0.0298 | -0.163 | 63.273
17 | 1.859 | 0.03137 | -0.163 | 59.247
17.5 | 1.828 | 0.03295 | -0.163 | 55.485
18 | 1.793 | 0.03518 | -0.164 | 50.962
18.5 | 1.755 | 0.03701 | -0.164 | 47.42
19 | 1.715 | 0.03898 | -0.164 | 43.99

## 130. Re 16M Mach 0.00 (2)
BIGFOIL.COM POLAR EXPORT
NACA65-720 a=0.8
NACA65-720 a=0.8 |  |  |  | Cl Max: | 1.7875 | at alpha= | 20 | deg
XFOIL ncrit=9 |  |  |  | L/D Max: | 225.69 | at alpha= | 3.5 | deg
Re: | 16000000 |  |  | Cd Min: | 0.07196 | at alpha= | 20 | deg
Mach: | 0 |  |  | Cl=0 at alpha= | -5.5997 | deg
|  |  |  | @ Cl=0.1, Cd= | 0.0058027
|  |  |  | @ Cl=0.4, Cd= | 0.005092
|  |  |  | @ Cl=0.6, Cd= | 0.0042698
alpha (deg) | Cl | Cd | Cm | Cl/Cd
-20 | -1.1453 | 0.03198 | -0.1441 | -35.813
-19.5 | -1.1298 | 0.02927 | -0.1441 | -38.5992
-19 | -1.1144 | 0.02667 | -0.1437 | -41.7848
-18.5 | -1.094 | 0.02465 | -0.1431 | -44.3813
-18 | -1.0744 | 0.02272 | -0.1421 | -47.2887
-17.5 | -1.0566 | 0.02083 | -0.1406 | -50.7249
-17 | -1.0329 | 0.01932 | -0.1393 | -53.4627
-16.5 | -1.01 | 0.0178 | -0.1377 | -56.7416
-16 | -0.9857 | 0.01638 | -0.136 | -60.177
-14.5 | -0.9036 | 0.01294 | -0.1304 | -69.83
-14 | -0.8936 | 0.01191 | -0.1251 | -75.0294
-13.5 | -0.858 | 0.01129 | -0.123 | -75.9965
-13 | -0.8143 | 0.01073 | -0.1221 | -75.89
-12.5 | -0.7674 | 0.01022 | -0.1217 | -75.0881
-12 | -0.7183 | 0.00974 | -0.1215 | -73.7474
-11.5 | -0.6674 | 0.00928 | -0.1216 | -71.9181
-11 | -0.6154 | 0.00886 | -0.1218 | -69.4582
-10.5 | -0.5679 | 0.00799 | -0.1215 | -71.0763
-10 | -0.5126 | 0.00769 | -0.1222 | -66.658
-9.5 | -0.4559 | 0.00741 | -0.1231 | -61.525
-9 | -0.3985 | 0.0072 | -0.124 | -55.3472
-8.5 | -0.341 | 0.00698 | -0.125 | -48.8539
-8 | -0.2828 | 0.00676 | -0.1261 | -41.8343
-7.5 | -0.2243 | 0.0066 | -0.1272 | -33.9848
-7 | -0.1656 | 0.00644 | -0.1284 | -25.7143
-6.5 | -0.1066 | 0.00625 | -0.1296 | -17.056
-6 | -0.0474 | 0.00612 | -0.1308 | -7.7451
-5.5 | 0.0118 | 0.00601 | -0.1321 | 1.9634
-5 | 0.0714 | 0.00586 | -0.1334 | 12.1843
-4.5 | 0.1313 | 0.00574 | -0.1347 | 22.8746
-4 | 0.1907 | 0.00564 | -0.136 | 33.8121
-3.5 | 0.2502 | 0.00555 | -0.1373 | 45.0811
-3 | 0.31 | 0.0054 | -0.1386 | 57.4074
-2.5 | 0.3696 | 0.0052 | -0.14 | 71.0769
-2 | 0.4287 | 0.00499 | -0.1413 | 85.9118
-1.5 | 0.4877 | 0.00483 | -0.1426 | 100.9731
-1 | 0.5467 | 0.00453 | -0.144 | 120.6843
-0.5 | 0.6061 | 0.00424 | -0.1455 | 142.9481
0 | 0.6641 | 0.00396 | -0.1467 | 167.702
0.5 | 0.7234 | 0.00398 | -0.148 | 181.7588
1 | 0.7821 | 0.00403 | -0.1491 | 194.0695
1.5 | 0.8403 | 0.0041 | -0.1502 | 204.9512
2 | 0.8979 | 0.00421 | -0.1511 | 213.2779
2.5 | 0.9551 | 0.00432 | -0.152 | 221.088
3 | 1.01 | 0.00449 | -0.1524 | 224.9443
3.5 | 1.063 | 0.00471 | -0.1525 | 225.69
4 | 1.1055 | 0.0052 | -0.1505 | 212.5962
4.5 | 1.1085 | 0.00619 | -0.1405 | 179.0792
5 | 1.1201 | 0.00709 | -0.1326 | 157.9831
5.5 | 1.135 | 0.00811 | -0.1258 | 139.9507
6 | 1.1508 | 0.00922 | -0.1194 | 124.8156
6.5 | 1.171 | 0.01034 | -0.1141 | 113.2495
7 | 1.1928 | 0.01149 | -0.1093 | 103.812
8 | 1.2348 | 0.01414 | -0.1001 | 87.3267
8.5 | 1.2652 | 0.01524 | -0.0972 | 83.0184
9 | 1.2862 | 0.01684 | -0.0932 | 76.3777
9.5 | 1.3072 | 0.01857 | -0.0894 | 70.3931
10 | 1.3347 | 0.02009 | -0.0868 | 66.436
10.5 | 1.3621 | 0.0217 | -0.0843 | 62.7696
11 | 1.3911 | 0.02327 | -0.0821 | 59.7808
11.5 | 1.4207 | 0.02489 | -0.0802 | 57.0791
12 | 1.4483 | 0.02669 | -0.0782 | 54.2638
12.5 | 1.4748 | 0.02862 | -0.0763 | 51.5304
13 | 1.5037 | 0.03044 | -0.0747 | 49.3988
13.5 | 1.529 | 0.03257 | -0.0729 | 46.945
14 | 1.5527 | 0.0349 | -0.0712 | 44.49
14.5 | 1.5779 | 0.03715 | -0.0697 | 42.4738
15 | 1.6016 | 0.03959 | -0.0683 | 40.4547
15.5 | 1.6241 | 0.0422 | -0.0669 | 38.4858
16 | 1.6488 | 0.04464 | -0.0659 | 36.9355
16.5 | 1.669 | 0.04757 | -0.0647 | 35.0851
17 | 1.6862 | 0.05082 | -0.0635 | 33.1799
17.5 | 1.7085 | 0.05363 | -0.0627 | 31.8572
18 | 1.7274 | 0.05687 | -0.062 | 30.3745
18.5 | 1.7439 | 0.0604 | -0.0613 | 28.8725
19 | 1.7603 | 0.06393 | -0.0607 | 27.5348
19.5 | 1.7741 | 0.06788 | -0.0603 | 26.1358
20 | 1.7875 | 0.07196 | -0.06 | 24.8402

## 131. Re 16M Mach 0.10 (1)
BIGFOIL.COM POLAR EXPORT
NACA65-720 a=0.8
NACA65-720 a=0.8 |  |  |  | Cl Max: | 1.932 | at alpha= | 14 | deg
JavaFoil+Calcfoil stall+Eppler ext transition |  |  |  | L/D Max: | 148.928 | at alpha= | 1.5 | deg
Re: | 16000000 |  |  | Cd Min: | 0.00501 | at alpha= | -0.5 | deg
Mach: | 0.1 |  |  | Cl=0 at alpha= | -5.5952 | deg
|  |  |  | @ Cl=0.1, Cd= | 0.0065834
|  |  |  | @ Cl=0.4, Cd= | 0.0059787
|  |  |  | @ Cl=0.6, Cd= | 0.0055357
alpha (deg) | Cl | Cd | Cm | Cl/Cd
-20 | -0.668 | 0.14621 | -0.055 | -4.569
-19.5 | -0.682 | 0.13905 | -0.057 | -4.908
-19 | -0.696 | 0.1313 | -0.058 | -5.298
-18.5 | -0.707 | 0.12355 | -0.06 | -5.723
-18 | -0.717 | 0.11592 | -0.062 | -6.189
-17.5 | -0.725 | 0.10922 | -0.064 | -6.635
-17 | -0.732 | 0.10041 | -0.066 | -7.286
-16.5 | -0.738 | 0.09025 | -0.07 | -8.173
-16 | -0.784 | 0.048 | -0.086 | -16.327
-15.5 | -0.794 | 0.03638 | -0.09 | -21.815
-15 | -0.794 | 0.02953 | -0.093 | -26.881
-14.5 | -0.784 | 0.0262 | -0.095 | -29.93
-14 | -0.772 | 0.02286 | -0.098 | -33.748
-13.5 | -0.755 | 0.01971 | -0.1 | -38.3
-13 | -0.732 | 0.0176 | -0.101 | -41.574
-12.5 | -0.704 | 0.01579 | -0.103 | -44.606
-12 | -0.672 | 0.01435 | -0.105 | -46.829
-11.5 | -0.635 | 0.01328 | -0.106 | -47.842
-11 | -0.595 | 0.01233 | -0.108 | -48.207
-10.5 | -0.553 | 0.01115 | -0.11 | -49.576
-10 | -0.512 | 0.00962 | -0.113 | -53.191
-9.5 | -0.464 | 0.00856 | -0.115 | -54.19
-9 | -0.413 | 0.00826 | -0.118 | -50.086
-8.5 | -0.355 | 0.00751 | -0.119 | -47.318
-8 | -0.296 | 0.00731 | -0.12 | -40.529
-7.5 | -0.236 | 0.00716 | -0.121 | -32.939
-7 | -0.175 | 0.00702 | -0.122 | -24.904
-6.5 | -0.113 | 0.00687 | -0.124 | -16.486
-6 | -0.051 | 0.00679 | -0.125 | -7.526
-5.5 | 0.012 | 0.00676 | -0.126 | 1.702
-5 | 0.074 | 0.00662 | -0.127 | 11.239
-4.5 | 0.138 | 0.00653 | -0.128 | 21.078
-4 | 0.201 | 0.00641 | -0.13 | 31.324
-3.5 | 0.264 | 0.00642 | -0.131 | 41.179
-3 | 0.329 | 0.0064 | -0.132 | 51.373
-2.5 | 0.392 | 0.00599 | -0.133 | 65.514
-2 | 0.456 | 0.0059 | -0.134 | 77.252
-1.5 | 0.519 | 0.00579 | -0.135 | 89.726
-1 | 0.583 | 0.00573 | -0.136 | 101.691
-0.5 | 0.646 | 0.00501 | -0.137 | 128.81
0 | 0.705 | 0.00548 | -0.138 | 128.728
0.5 | 0.767 | 0.00558 | -0.139 | 137.561
1 | 0.83 | 0.00568 | -0.14 | 145.922
1.5 | 0.891 | 0.00598 | -0.141 | 148.928
2 | 0.951 | 0.00676 | -0.142 | 140.718
2.5 | 1.013 | 0.00712 | -0.142 | 142.284
3 | 1.073 | 0.00751 | -0.143 | 142.92
3.5 | 1.134 | 0.00804 | -0.144 | 141.106
4 | 1.194 | 0.00856 | -0.145 | 139.574
4.5 | 1.254 | 0.00908 | -0.146 | 138.104
5 | 1.314 | 0.00966 | -0.147 | 136.094
5.5 | 1.359 | 0.01027 | -0.148 | 132.326
6 | 1.415 | 0.01089 | -0.149 | 129.93
6.5 | 1.468 | 0.01151 | -0.149 | 127.535
7 | 1.519 | 0.01326 | -0.15 | 114.608
7.5 | 1.57 | 0.01396 | -0.151 | 112.459
8 | 1.618 | 0.01453 | -0.152 | 111.349
8.5 | 1.663 | 0.01513 | -0.153 | 109.958
9 | 1.706 | 0.01576 | -0.153 | 108.283
9.5 | 1.746 | 0.01643 | -0.154 | 106.317
10 | 1.784 | 0.01709 | -0.155 | 104.337
10.5 | 1.818 | 0.01781 | -0.156 | 102.062
11 | 1.848 | 0.01858 | -0.156 | 99.485
11.5 | 1.875 | 0.01946 | -0.157 | 96.343
12 | 1.898 | 0.02034 | -0.158 | 93.312
12.5 | 1.914 | 0.02122 | -0.158 | 90.206
13 | 1.925 | 0.02211 | -0.159 | 87.074
13.5 | 1.931 | 0.02317 | -0.16 | 83.351
14 | 1.932 | 0.02429 | -0.16 | 79.534
14.5 | 1.928 | 0.02528 | -0.161 | 76.238
15 | 1.919 | 0.02653 | -0.162 | 72.314
15.5 | 1.905 | 0.02785 | -0.162 | 68.414
16 | 1.884 | 0.02911 | -0.163 | 64.72
16.5 | 1.856 | 0.0306 | -0.163 | 60.668
17 | 1.824 | 0.03273 | -0.164 | 55.728
17.5 | 1.788 | 0.03405 | -0.164 | 52.502
18 | 1.747 | 0.03628 | -0.164 | 48.155
18.5 | 1.703 | 0.03821 | -0.164 | 44.581
19 | 1.657 | 0.04078 | -0.165 | 40.63

## 132. Re 16M Mach 0.10 (2)
BIGFOIL.COM POLAR EXPORT
NACA65-720 a=0.8
NACA65-720 a=0.8 |  |  |  | Cl Max: | 1.7887 | at alpha= | 20 | deg
XFOIL ncrit=9 |  |  |  | L/D Max: | 227.049 | at alpha= | 3.5 | deg
Re: | 16000000 |  |  | Cd Min: | 0.07404 | at alpha= | 20 | deg
Mach: | 0.1 |  |  | Cl=0 at alpha= | -5.5988 | deg
|  |  |  | @ Cl=0.1, Cd= | 0.0058185
|  |  |  | @ Cl=0.4, Cd= | 0.0051107
|  |  |  | @ Cl=0.6, Cd= | 0.0042963
alpha (deg) | Cl | Cd | Cm | Cl/Cd
-20 | -1.134 | 0.03413 | -0.1471 | -33.2259
-19.5 | -1.1204 | 0.03109 | -0.1472 | -36.0373
-19 | -1.1063 | 0.02824 | -0.147 | -39.1749
-18.5 | -1.0876 | 0.02593 | -0.1464 | -41.9437
-18 | -1.0691 | 0.02381 | -0.1454 | -44.9013
-17.5 | -1.0525 | 0.02177 | -0.1439 | -48.3463
-17 | -1.029 | 0.02017 | -0.1426 | -51.0164
-16.5 | -1.006 | 0.01857 | -0.1409 | -54.1734
-16 | -0.9827 | 0.01705 | -0.1391 | -57.6364
-15.5 | -0.9544 | 0.01583 | -0.1375 | -60.2906
-15 | -0.9277 | 0.01459 | -0.1355 | -63.5846
-14.5 | -0.8997 | 0.01344 | -0.1335 | -66.942
-14 | -0.8782 | 0.01226 | -0.1305 | -71.6313
-13.5 | -0.86 | 0.01152 | -0.1255 | -74.6528
-13 | -0.8177 | 0.01092 | -0.1243 | -74.881
-12.5 | -0.7713 | 0.01038 | -0.1236 | -74.3064
-12 | -0.7223 | 0.00989 | -0.1232 | -73.0334
-11.5 | -0.6717 | 0.0094 | -0.1231 | -71.4574
-11 | -0.6192 | 0.00899 | -0.1233 | -68.8765
-10.5 | -0.5708 | 0.00817 | -0.1229 | -69.8654
-10 | -0.5163 | 0.00777 | -0.1234 | -66.4479
-9.5 | -0.4595 | 0.00746 | -0.1241 | -61.5952
-9 | -0.4017 | 0.00724 | -0.125 | -55.4834
-8.5 | -0.3436 | 0.00702 | -0.126 | -48.9459
-8 | -0.285 | 0.00679 | -0.127 | -41.9735
-7.5 | -0.2262 | 0.00662 | -0.1281 | -34.1692
-7 | -0.1669 | 0.00647 | -0.1292 | -25.796
-6.5 | -0.1075 | 0.00627 | -0.1304 | -17.1451
-6 | -0.0479 | 0.00614 | -0.1316 | -7.8013
-5.5 | 0.0118 | 0.00603 | -0.1328 | 1.9569
-5 | 0.0718 | 0.00587 | -0.1341 | 12.2317
-4.5 | 0.132 | 0.00576 | -0.1355 | 22.9167
-4 | 0.1918 | 0.00566 | -0.1367 | 33.8869
-3.5 | 0.2517 | 0.00556 | -0.138 | 45.2698
-3 | 0.312 | 0.00541 | -0.1394 | 57.671
-2.5 | 0.3719 | 0.00521 | -0.1408 | 71.382
-2 | 0.4313 | 0.005 | -0.1421 | 86.26
-1.5 | 0.4906 | 0.00484 | -0.1434 | 101.3636
-1 | 0.5501 | 0.00453 | -0.1448 | 121.4349
-0.5 | 0.6099 | 0.00425 | -0.1463 | 143.5059
0 | 0.6682 | 0.00396 | -0.1476 | 168.7374
0.5 | 0.7278 | 0.00399 | -0.1488 | 182.406
1 | 0.787 | 0.00404 | -0.15 | 194.802
1.5 | 0.8455 | 0.00411 | -0.151 | 205.7178
2 | 0.9035 | 0.00422 | -0.1519 | 214.0995
2.5 | 0.961 | 0.00432 | -0.1528 | 222.4537
3 | 1.0161 | 0.00449 | -0.1532 | 226.3029
3.5 | 1.0694 | 0.00471 | -0.1532 | 227.0488
4 | 1.1137 | 0.00515 | -0.1515 | 216.2524
4.5 | 1.1129 | 0.00619 | -0.1407 | 179.79
5 | 1.1241 | 0.00712 | -0.1327 | 157.8792
5.5 | 1.1374 | 0.00819 | -0.1255 | 138.8767
6.5 | 1.173 | 0.01049 | -0.1137 | 111.8208
7 | 1.1956 | 0.01165 | -0.109 | 102.6266
7.5 | 1.2185 | 0.01287 | -0.1045 | 94.6775
8 | 1.2355 | 0.01444 | -0.0994 | 85.5609
8.5 | 1.2633 | 0.0157 | -0.0961 | 80.465
9 | 1.2853 | 0.01732 | -0.0923 | 74.209
9.5 | 1.3054 | 0.01916 | -0.0884 | 68.1315
10 | 1.3351 | 0.02063 | -0.086 | 64.7164
10.5 | 1.3626 | 0.02228 | -0.0835 | 61.158
11 | 1.3906 | 0.02399 | -0.0812 | 57.9658
11.5 | 1.4183 | 0.02579 | -0.079 | 54.9942
12 | 1.4491 | 0.02743 | -0.0773 | 52.829
12.5 | 1.4753 | 0.02945 | -0.0754 | 50.0951
13 | 1.5012 | 0.03158 | -0.0735 | 47.5364
13.5 | 1.5279 | 0.03366 | -0.0718 | 45.3922
14 | 1.5536 | 0.0359 | -0.0702 | 43.2758
14.5 | 1.5765 | 0.03844 | -0.0686 | 41.012
15 | 1.5997 | 0.04101 | -0.0671 | 39.0076
15.5 | 1.6256 | 0.04338 | -0.066 | 37.4735
16 | 1.647 | 0.04625 | -0.0647 | 35.6108
16.5 | 1.6663 | 0.04934 | -0.0635 | 33.7718
17 | 1.6879 | 0.05225 | -0.0625 | 32.3043
17.5 | 1.7066 | 0.05556 | -0.0616 | 30.7163
18 | 1.7254 | 0.0589 | -0.0608 | 29.2937
18.5 | 1.7448 | 0.06219 | -0.0602 | 28.056
19 | 1.7565 | 0.06641 | -0.0596 | 26.4493
19.5 | 1.7711 | 0.07039 | -0.0592 | 25.1612
20 | 1.7887 | 0.07404 | -0.059 | 24.1586

## 133. Re 16M Mach 0.25 (1)
BIGFOIL.COM POLAR EXPORT
NACA65-720 a=0.8
NACA65-720 a=0.8 |  |  |  | Cl Max: | 1.892 | at alpha= | 12.5 | deg
JavaFoil+Calcfoil stall+Eppler ext transition |  |  |  | L/D Max: | 149.609 | at alpha= | 1.5 | deg
Re: | 16000000 |  |  | Cd Min: | 0.00524 | at alpha= | -1.5 | deg
Mach: | 0.25 |  |  | Cl=0 at alpha= | -5.5938 | deg
|  |  |  | @ Cl=0.1, Cd= | 0.0066815
|  |  |  | @ Cl=0.4, Cd= | 0.0061094
|  |  |  | @ Cl=0.6, Cd= | 0.0056695
alpha (deg) | Cl | Cd | Cm | Cl/Cd
-18.5 | -0.427 | 0.14284 | -0.053 | -2.992
-18 | -0.469 | 0.13614 | -0.054 | -3.442
-17.5 | -0.506 | 0.12798 | -0.056 | -3.953
-17 | -0.539 | 0.1184 | -0.059 | -4.556
-16.5 | -0.567 | 0.1136 | -0.059 | -4.991
-16 | -0.591 | 0.10623 | -0.061 | -5.561
-15.5 | -0.612 | 0.09553 | -0.066 | -6.404
-15 | -0.626 | 0.08763 | -0.07 | -7.15
-14.5 | -0.642 | 0.07377 | -0.077 | -8.701
-14 | -0.656 | 0.05864 | -0.084 | -11.186
-13.5 | -0.695 | 0.02823 | -0.099 | -24.634
-13 | -0.691 | 0.023 | -0.102 | -30.028
-12.5 | -0.678 | 0.01913 | -0.104 | -35.434
-12 | -0.656 | 0.01673 | -0.107 | -39.208
-11.5 | -0.627 | 0.01496 | -0.108 | -41.953
-11 | -0.593 | 0.01358 | -0.11 | -43.637
-10.5 | -0.553 | 0.01251 | -0.112 | -44.163
-10 | -0.508 | 0.01174 | -0.113 | -43.238
-9.5 | -0.464 | 0.01007 | -0.116 | -46.114
-9 | -0.416 | 0.00902 | -0.119 | -46.088
-8.5 | -0.361 | 0.00853 | -0.121 | -42.299
-8 | -0.303 | 0.00762 | -0.123 | -39.777
-7.5 | -0.242 | 0.00743 | -0.125 | -32.514
-7 | -0.179 | 0.00717 | -0.126 | -24.98
-6.5 | -0.116 | 0.00706 | -0.127 | -16.448
-6 | -0.052 | 0.00693 | -0.128 | -7.564
-5.5 | 0.012 | 0.00679 | -0.129 | 1.737
-5 | 0.076 | 0.0067 | -0.131 | 11.406
-4.5 | 0.141 | 0.00665 | -0.132 | 21.242
-4 | 0.206 | 0.00658 | -0.133 | 31.34
-3.5 | 0.272 | 0.00651 | -0.134 | 41.696
-3 | 0.338 | 0.00651 | -0.135 | 51.905
-2.5 | 0.403 | 0.00609 | -0.137 | 66.186
-2 | 0.468 | 0.00601 | -0.138 | 77.938
-1.5 | 0.534 | 0.00524 | -0.138 | 101.805
-1 | 0.599 | 0.00567 | -0.139 | 105.663
-0.5 | 0.664 | 0.00564 | -0.14 | 117.635
0 | 0.724 | 0.00559 | -0.142 | 129.544
0.5 | 0.787 | 0.00572 | -0.143 | 137.679
1 | 0.851 | 0.0058 | -0.144 | 146.741
1.5 | 0.914 | 0.00611 | -0.144 | 149.609
2 | 0.976 | 0.00693 | -0.145 | 140.779
2.5 | 1.039 | 0.00734 | -0.146 | 141.499
3 | 1.101 | 0.00777 | -0.147 | 141.732
3.5 | 1.163 | 0.00834 | -0.148 | 139.501
4 | 1.226 | 0.00889 | -0.149 | 137.779
4.5 | 1.287 | 0.00946 | -0.15 | 136.086
5 | 1.349 | 0.01011 | -0.151 | 133.381
5.5 | 1.393 | 0.01079 | -0.152 | 129.196
6 | 1.449 | 0.01146 | -0.152 | 126.455
6.5 | 1.503 | 0.01247 | -0.153 | 120.514
7 | 1.555 | 0.01405 | -0.154 | 110.711
7.5 | 1.606 | 0.0148 | -0.155 | 108.453
8 | 1.653 | 0.01546 | -0.156 | 106.922
8.5 | 1.697 | 0.01614 | -0.156 | 105.153
9 | 1.737 | 0.01686 | -0.157 | 103.069
9.5 | 1.774 | 0.01787 | -0.158 | 99.295
10 | 1.807 | 0.01841 | -0.159 | 98.19
10.5 | 1.835 | 0.0192 | -0.16 | 95.581
11 | 1.859 | 0.0202 | -0.16 | 92.023
11.5 | 1.876 | 0.02121 | -0.161 | 88.462
12 | 1.889 | 0.02225 | -0.162 | 84.908
12.5 | 1.892 | 0.02327 | -0.163 | 81.301
13 | 1.885 | 0.02448 | -0.163 | 77.006
13.5 | 1.871 | 0.02577 | -0.164 | 72.602
14 | 1.849 | 0.02695 | -0.164 | 68.606
14.5 | 1.818 | 0.02844 | -0.165 | 63.915
15 | 1.78 | 0.02995 | -0.166 | 59.409
15.5 | 1.733 | 0.03172 | -0.166 | 54.631
16 | 1.673 | 0.03382 | -0.166 | 49.466
16.5 | 1.601 | 0.03652 | -0.167 | 43.849
17 | 1.522 | 0.0392 | -0.167 | 38.831
17.5 | 1.437 | 0.04197 | -0.167 | 34.249

## 134. Re 16M Mach 0.25 (2)
BIGFOIL.COM POLAR EXPORT
NACA65-720 a=0.8
NACA65-720 a=0.8 |  |  |  | Cl Max: | 1.7784 | at alpha= | 20 | deg
XFOIL ncrit=9 |  |  |  | L/D Max: | 230.649 | at alpha= | 3.5 | deg
Re: | 16000000 |  |  | Cd Min: | 0.08797 | at alpha= | 20 | deg
Mach: | 0.25 |  |  | Cl=0 at alpha= | -5.5915 | deg
|  |  |  | @ Cl=0.1, Cd= | 0.0059194
|  |  |  | @ Cl=0.4, Cd= | 0.0052509
|  |  |  | @ Cl=0.6, Cd= | 0.0044377
alpha (deg) | Cl | Cd | Cm | Cl/Cd
-20 | -1.0151 | 0.05235 | -0.1574 | -19.3906
-19.5 | -1.026 | 0.04576 | -0.1601 | -22.4213
-19 | -1.0232 | 0.0408 | -0.1616 | -25.0784
-18.5 | -1.0263 | 0.03584 | -0.1623 | -28.6356
-18 | -1.0191 | 0.03199 | -0.1621 | -31.8568
-17.5 | -1.0108 | 0.0286 | -0.1612 | -35.3427
-17 | -0.994 | 0.02598 | -0.1599 | -38.2602
-16.5 | -0.978 | 0.02351 | -0.1582 | -41.5993
-16 | -0.9614 | 0.02123 | -0.1561 | -45.285
-15.5 | -0.9358 | 0.0195 | -0.1541 | -47.9897
-15 | -0.9119 | 0.0178 | -0.1517 | -51.2303
-14.5 | -0.8855 | 0.01625 | -0.1493 | -54.4923
-14 | -0.8568 | 0.01487 | -0.1468 | -57.6194
-13.5 | -0.8284 | 0.01358 | -0.1441 | -61.0015
-13 | -0.8015 | 0.0123 | -0.1411 | -65.1626
-12.5 | -0.7864 | 0.01136 | -0.1354 | -69.2254
-12 | -0.7418 | 0.0107 | -0.1335 | -69.3271
-11.5 | -0.6927 | 0.01012 | -0.1323 | -68.4486
-11 | -0.6408 | 0.00956 | -0.1314 | -67.0293
-10.5 | -0.5861 | 0.00909 | -0.1311 | -64.4774
-10 | -0.531 | 0.00859 | -0.1308 | -61.8161
-9.5 | -0.4786 | 0.0078 | -0.1303 | -61.359
-9 | -0.4194 | 0.00748 | -0.1307 | -56.0695
-8.5 | -0.3584 | 0.00724 | -0.1314 | -49.5028
-8 | -0.2974 | 0.00699 | -0.1321 | -42.5465
-7.5 | -0.2364 | 0.00679 | -0.1329 | -34.8159
-7 | -0.1743 | 0.00659 | -0.134 | -26.4492
-6.5 | -0.1125 | 0.00641 | -0.135 | -17.5507
-6 | -0.0509 | 0.00626 | -0.136 | -8.131
-5.5 | 0.0114 | 0.00612 | -0.1372 | 1.8627
-5 | 0.0738 | 0.00597 | -0.1385 | 12.3618
-4.5 | 0.1359 | 0.00585 | -0.1397 | 23.2308
-4 | 0.1979 | 0.00576 | -0.141 | 34.3576
-3.5 | 0.2603 | 0.00563 | -0.1423 | 46.2345
-3 | 0.3227 | 0.00549 | -0.1437 | 58.7796
-2.5 | 0.3842 | 0.0053 | -0.145 | 72.4906
-2 | 0.4454 | 0.00511 | -0.1463 | 87.1624
-1.5 | 0.507 | 0.0049 | -0.1477 | 103.4694
-1 | 0.5687 | 0.00458 | -0.1492 | 124.1703
-0.5 | 0.6303 | 0.0043 | -0.1507 | 146.5814
0 | 0.6906 | 0.00402 | -0.1519 | 171.791
0.5 | 0.7522 | 0.00404 | -0.1532 | 186.1881
1 | 0.8136 | 0.00408 | -0.1544 | 199.4118
1.5 | 0.8734 | 0.00418 | -0.1553 | 208.9474
2 | 0.9337 | 0.00427 | -0.1563 | 218.6651
2.5 | 0.9925 | 0.00439 | -0.1569 | 226.082
3 | 1.0485 | 0.00457 | -0.157 | 229.4311
3.5 | 1.1025 | 0.00478 | -0.1567 | 230.6485
4 | 1.1523 | 0.00505 | -0.1556 | 228.1782
4.5 | 1.1473 | 0.00602 | -0.1435 | 190.5814
5 | 1.1537 | 0.00715 | -0.1343 | 161.3566
5.5 | 1.15 | 0.00876 | -0.124 | 131.2785
6 | 1.1733 | 0.00983 | -0.1187 | 119.3591
6.5 | 1.187 | 0.01131 | -0.112 | 104.9514
7 | 1.2059 | 0.01275 | -0.1066 | 94.5804
7.5 | 1.2257 | 0.0143 | -0.1015 | 85.7133
8.5 | 1.2643 | 0.01795 | -0.0922 | 70.4345
9 | 1.2872 | 0.01985 | -0.0884 | 64.8463
9.5 | 1.3021 | 0.02231 | -0.084 | 58.364
10 | 1.3309 | 0.02414 | -0.0814 | 55.1326
10.5 | 1.359 | 0.0261 | -0.0789 | 52.069
11 | 1.3871 | 0.02813 | -0.0765 | 49.3103
11.5 | 1.4146 | 0.0303 | -0.0743 | 46.6865
12 | 1.4436 | 0.03244 | -0.0723 | 44.5006
12.5 | 1.4717 | 0.03465 | -0.0704 | 42.4733
13 | 1.498 | 0.03715 | -0.0685 | 40.323
13.5 | 1.5241 | 0.03972 | -0.0667 | 38.3711
14 | 1.5506 | 0.04227 | -0.0651 | 36.6832
14.5 | 1.5744 | 0.04518 | -0.0635 | 34.8473
15 | 1.5975 | 0.04823 | -0.062 | 33.1225
15.5 | 1.623 | 0.0511 | -0.0607 | 31.7613
16 | 1.6446 | 0.05442 | -0.0594 | 30.2205
16.5 | 1.6624 | 0.05821 | -0.0582 | 28.5587
17 | 1.6852 | 0.06155 | -0.0572 | 27.3794
17.5 | 1.7044 | 0.06533 | -0.0564 | 26.0891
18 | 1.7191 | 0.0697 | -0.0556 | 24.6643
18.5 | 1.735 | 0.07401 | -0.0551 | 23.4428
19 | 1.7528 | 0.07816 | -0.0547 | 22.4258
19.5 | 1.7659 | 0.08299 | -0.0545 | 21.2785
20 | 1.7784 | 0.08797 | -0.0546 | 20.216

## 135. Re 16M Mach 0.50 (1)
BIGFOIL.COM POLAR EXPORT
NACA65-720 a=0.8
NACA65-720 a=0.8 |  |  |  | Cl Max: | 1.789 | at alpha= | 8.5 | deg
JavaFoil+Calcfoil stall+Eppler ext transition |  |  |  | L/D Max: | 151.594 | at alpha= | 1.5 | deg
Re: | 16000000 |  |  | Cd Min: | 0.00593 | at alpha= | -0.5 | deg
Mach: | 0.5 |  |  | Cl=0 at alpha= | -5.5915 | deg
|  |  |  | @ Cl=0.1, Cd= | 0.0068683
|  |  |  | @ Cl=0.4, Cd= | 0.0067704
|  |  |  | @ Cl=0.6, Cd= | 0.0062245
alpha (deg) | Cl | Cd | Cm | Cl/Cd
-20 | -0.835 | 0.17505 | -0.063 | -4.769
-19.5 | -0.805 | 0.16812 | -0.063 | -4.789
-19 | -0.776 | 0.16395 | -0.062 | -4.733
-18.5 | -0.749 | 0.15051 | -0.065 | -4.976
-18 | -0.719 | 0.14413 | -0.064 | -4.991
-17.5 | -0.69 | 0.14082 | -0.064 | -4.898
-17 | -0.662 | 0.12427 | -0.065 | -5.323
-16.5 | -0.633 | 0.11648 | -0.066 | -5.437
-16 | -0.607 | 0.10806 | -0.07 | -5.618
-15.5 | -0.577 | 0.10444 | -0.07 | -5.525
-15 | -0.551 | 0.09447 | -0.074 | -5.83
-14.5 | -0.528 | 0.08153 | -0.082 | -6.479
-14 | -0.546 | 0.0348 | -0.107 | -15.689
-13.5 | -0.524 | 0.02616 | -0.112 | -20.018
-13 | -0.429 | 0.08961 | -0.065 | -4.785
-12.5 | -0.401 | 0.08049 | -0.069 | -4.981
-12 | -0.376 | 0.07006 | -0.079 | -5.365
-11.5 | -0.394 | 0.02087 | -0.118 | -18.896
-11 | -0.313 | 0.07266 | -0.066 | -4.309
-10.5 | -0.283 | 0.07939 | -0.061 | -3.567
-10 | -0.255 | 0.06419 | -0.068 | -3.978
-9.5 | -0.383 | 0.04801 | -0.093 | -7.972
-9 | -0.409 | 0.01495 | -0.127 | -27.344
-8.5 | -0.365 | 0.01287 | -0.129 | -28.362
-8 | -0.312 | 0.01172 | -0.131 | -26.597
-7.5 | -0.255 | 0.00948 | -0.135 | -26.846
-7 | -0.193 | 0.00851 | -0.138 | -22.667
-6.5 | -0.127 | 0.00795 | -0.141 | -15.947
-6 | -0.058 | 0.00776 | -0.143 | -7.467
-5.5 | 0.013 | 0.00761 | -0.145 | 1.721
-5 | 0.085 | 0.00696 | -0.145 | 12.203
-4.5 | 0.157 | 0.00652 | -0.147 | 24.12
-4 | 0.23 | 0.00703 | -0.148 | 32.737
-3.5 | 0.303 | 0.00692 | -0.149 | 43.768
-3 | 0.378 | 0.0069 | -0.15 | 54.788
-2.5 | 0.451 | 0.00647 | -0.151 | 69.726
-2 | 0.524 | 0.00633 | -0.153 | 82.686
-1.5 | 0.596 | 0.00623 | -0.154 | 95.707
-1 | 0.669 | 0.00613 | -0.155 | 109.202
-0.5 | 0.742 | 0.00593 | -0.156 | 125.167
0 | 0.804 | 0.00622 | -0.157 | 129.291
0.5 | 0.875 | 0.00638 | -0.158 | 137.3
1 | 0.946 | 0.00653 | -0.16 | 144.902
1.5 | 1.017 | 0.00671 | -0.161 | 151.594
2 | 1.086 | 0.0079 | -0.161 | 137.477
2.5 | 1.155 | 0.00853 | -0.162 | 135.376
3 | 1.225 | 0.00903 | -0.164 | 135.61
3.5 | 1.293 | 0.00991 | -0.164 | 130.445
4 | 1.362 | 0.01076 | -0.165 | 126.537
4.5 | 1.431 | 0.01163 | -0.166 | 123.029
5 | 1.499 | 0.01261 | -0.167 | 118.805
5.5 | 1.539 | 0.01361 | -0.168 | 113.076
6 | 1.597 | 0.01466 | -0.169 | 108.926
6.5 | 1.649 | 0.0174 | -0.17 | 94.802
7 | 1.699 | 0.01855 | -0.171 | 91.567
7.5 | 1.742 | 0.01964 | -0.172 | 88.66
8 | 1.772 | 0.02076 | -0.173 | 85.37
8.5 | 1.789 | 0.02211 | -0.174 | 80.902
9 | 1.783 | 0.02352 | -0.174 | 75.802
9.5 | 1.74 | 0.02537 | -0.175 | 68.577
10 | 1.612 | 0.02761 | -0.176 | 58.401
10.5 | 1.088 | 0.03041 | -0.177 | 35.787
11 | 1.12 | 0.031 | -0.177 | 36.128
11.5 | 1.15 | 0.0342 | -0.178 | 33.627
12 | 1.177 | 0.03858 | -0.178 | 30.5
12.5 | 1.21 | 0.03737 | -0.179 | 32.38
13 | 1.237 | 0.04126 | -0.179 | 29.987
13.5 | 1.268 | 0.0414 | -0.18 | 30.637

## 136. Re 16M Mach 0.50 (2)
BIGFOIL.COM POLAR EXPORT
NACA65-720 a=0.8
NACA65-720 a=0.8 |  |  |  | Cl Max: | 1.629 | at alpha= | 16 | deg
XFOIL ncrit=9 |  |  |  | L/D Max: | 219.979 | at alpha= | 2 | deg
Re: | 16000000 |  |  | Cd Min: | 0.18215 | at alpha= | 20 | deg
Mach: | 0.5 |  |  | Cl=0 at alpha= | -5.5496 | deg
|  |  |  | @ Cl=0.1, Cd= | 0.0064111
|  |  |  | @ Cl=0.4, Cd= | 0.0058512
|  |  |  | @ Cl=0.6, Cd= | 0.0051549
alpha (deg) | Cl | Cd | Cm | Cl/Cd
-15.5 | -0.3174 | 0.08752 | -0.1674 | -3.6266
-15 | -0.3388 | 0.07718 | -0.1743 | -4.3897
-14.5 | -0.3625 | 0.0667 | -0.1813 | -5.4348
-14 | -0.3799 | 0.05705 | -0.1878 | -6.6591
-13.5 | -0.401 | 0.0481 | -0.1932 | -8.3368
-13 | -0.4276 | 0.03997 | -0.1969 | -10.698
-12.5 | -0.4514 | 0.03324 | -0.1981 | -13.58
-12 | -0.4808 | 0.02722 | -0.1969 | -17.6635
-11.5 | -0.4978 | 0.02265 | -0.1938 | -21.9779
-11 | -0.5197 | 0.01849 | -0.1884 | -28.1071
-10.5 | -0.5797 | 0.01352 | -0.1786 | -42.8772
-10 | -0.5609 | 0.01156 | -0.1721 | -48.5208
-9.5 | -0.5374 | 0.01017 | -0.1657 | -52.8417
-9 | -0.4794 | 0.00944 | -0.1622 | -50.7839
-8.5 | -0.4226 | 0.00855 | -0.1591 | -49.4269
-8 | -0.3536 | 0.00804 | -0.1576 | -43.9801
-7.5 | -0.2817 | 0.0077 | -0.1568 | -36.5844
-7 | -0.2102 | 0.00738 | -0.1563 | -28.4824
-6.5 | -0.1373 | 0.00709 | -0.1563 | -19.3653
-6 | -0.0645 | 0.00685 | -0.1566 | -9.4161
-5.5 | 0.0071 | 0.00665 | -0.157 | 1.0677
-5 | 0.0791 | 0.00646 | -0.1577 | 12.2446
-4.5 | 0.1518 | 0.00629 | -0.1587 | 24.1335
-4 | 0.2235 | 0.00613 | -0.1597 | 36.46
-3.5 | 0.2942 | 0.00604 | -0.1606 | 48.7086
-3 | 0.3649 | 0.00593 | -0.1617 | 61.5346
-2.5 | 0.4362 | 0.00577 | -0.1631 | 75.5979
-2 | 0.506 | 0.00551 | -0.1643 | 91.833
-1.5 | 0.5744 | 0.00527 | -0.1654 | 108.9943
0 | 0.779 | 0.00435 | -0.1689 | 179.0805
0.5 | 0.8474 | 0.00437 | -0.1697 | 193.913
1 | 0.9126 | 0.00446 | -0.1698 | 204.6188
1.5 | 0.9674 | 0.00455 | -0.1677 | 212.6154
2 | 1.0251 | 0.00466 | -0.1661 | 219.9785
2.5 | 1.0781 | 0.00493 | -0.1637 | 218.6815
3 | 1.1343 | 0.0052 | -0.1619 | 218.1346
3.5 | 1.187 | 0.00554 | -0.1594 | 214.2599
4 | 1.2428 | 0.00587 | -0.1574 | 211.7206
4.5 | 1.2918 | 0.00638 | -0.1541 | 202.4765
5 | 1.3211 | 0.00735 | -0.1476 | 179.7415
5.5 | 1.3179 | 0.00921 | -0.136 | 143.0945
6 | 1.2933 | 0.01204 | -0.1222 | 107.4169
6.5 | 1.2856 | 0.01492 | -0.1119 | 86.1662
7 | 1.2847 | 0.01802 | -0.1034 | 71.293
7.5 | 1.2762 | 0.02186 | -0.0949 | 58.3806
8 | 1.2611 | 0.02645 | -0.0867 | 47.6786
8.5 | 1.275 | 0.02982 | -0.0818 | 42.7565
9 | 1.2883 | 0.03347 | -0.0773 | 38.4912
9.5 | 1.2972 | 0.03758 | -0.0729 | 34.5184
10 | 1.3096 | 0.04172 | -0.0691 | 31.3902
10.5 | 1.3371 | 0.04503 | -0.0665 | 29.6935
11 | 1.3686 | 0.04817 | -0.0642 | 28.4119
11.5 | 1.3995 | 0.05151 | -0.062 | 27.1695
12 | 1.4295 | 0.05505 | -0.0599 | 25.9673
12.5 | 1.4588 | 0.05877 | -0.0578 | 24.8222
13 | 1.4913 | 0.06236 | -0.056 | 23.9144
13.5 | 1.5181 | 0.06657 | -0.0541 | 22.8046
14 | 1.5442 | 0.07102 | -0.0524 | 21.7432
14.5 | 1.5749 | 0.0752 | -0.0508 | 20.9428
15 | 1.5972 | 0.08031 | -0.0494 | 19.8879
15.5 | 1.6166 | 0.08591 | -0.0482 | 18.8174
16 | 1.629 | 0.09236 | -0.0473 | 17.6375
16.5 | 1.6287 | 0.10033 | -0.0471 | 16.2334
17 | 1.6148 | 0.10998 | -0.0481 | 14.6827
17.5 | 1.5946 | 0.12063 | -0.0504 | 13.2189
18 | 1.5677 | 0.13233 | -0.0541 | 11.8469
18.5 | 1.5396 | 0.1445 | -0.0592 | 10.6547
19 | 1.5129 | 0.15688 | -0.0653 | 9.6437
19.5 | 1.4865 | 0.16952 | -0.0725 | 8.7689
20 | 1.4632 | 0.18215 | -0.0804 | 8.0329

## 137. Re 18M Mach 0.00 (1)
BIGFOIL.COM POLAR EXPORT
NACA65-720 a=0.8
NACA65-720 a=0.8 |  |  |  | Cl Max: | 1.942 | at alpha= | 14 | deg
JavaFoil+Calcfoil stall+Eppler ext transition |  |  |  | L/D Max: | 140.6 | at alpha= | 1 | deg
Re: | 18000000 |  |  | Cd Min: | 0.00502 | at alpha= | 0 | deg
Mach: | 0 |  |  | Cl=0 at alpha= | -5.5887 | deg
|  |  |  | @ Cl=0.1, Cd= | 0.0064763
|  |  |  | @ Cl=0.4, Cd= | 0.0059391
|  |  |  | @ Cl=0.6, Cd= | 0.0055351
alpha (deg) | Cl | Cd | Cm | Cl/Cd
-20 | -0.711 | 0.14058 | -0.057 | -5.054
-19.5 | -0.722 | 0.13334 | -0.058 | -5.413
-19 | -0.732 | 0.12502 | -0.06 | -5.858
-18.5 | -0.741 | 0.11703 | -0.062 | -6.335
-18 | -0.749 | 0.10836 | -0.065 | -6.916
-17.5 | -0.755 | 0.10076 | -0.067 | -7.494
-17 | -0.762 | 0.08977 | -0.071 | -8.487
-16.5 | -0.773 | 0.07326 | -0.077 | -10.558
-16 | -0.817 | 0.0372 | -0.089 | -21.954
-15.5 | -0.817 | 0.03088 | -0.092 | -26.44
-15 | -0.811 | 0.02642 | -0.094 | -30.684
-14.5 | -0.799 | 0.02301 | -0.096 | -34.74
-14 | -0.781 | 0.02114 | -0.098 | -36.968
-13.5 | -0.762 | 0.01849 | -0.1 | -41.214
-13 | -0.737 | 0.01664 | -0.101 | -44.285
-12.5 | -0.708 | 0.01502 | -0.103 | -47.107
-12 | -0.674 | 0.01372 | -0.105 | -49.143
-11.5 | -0.636 | 0.01276 | -0.106 | -49.876
-11 | -0.595 | 0.01202 | -0.108 | -49.468
-10.5 | -0.557 | 0.01005 | -0.111 | -55.432
-10 | -0.513 | 0.00915 | -0.113 | -56.112
-9.5 | -0.465 | 0.00856 | -0.115 | -54.301
-9 | -0.412 | 0.00809 | -0.117 | -50.89
-8.5 | -0.354 | 0.00783 | -0.118 | -45.222
-8 | -0.295 | 0.00718 | -0.12 | -41.07
-7.5 | -0.235 | 0.00705 | -0.121 | -33.315
-7 | -0.174 | 0.00694 | -0.122 | -25.101
-6.5 | -0.113 | 0.00679 | -0.123 | -16.596
-6 | -0.051 | 0.00666 | -0.124 | -7.636
-5.5 | 0.011 | 0.00655 | -0.125 | 1.748
-5 | 0.074 | 0.00653 | -0.127 | 11.334
-4.5 | 0.137 | 0.0064 | -0.128 | 21.382
-4 | 0.2 | 0.00637 | -0.129 | 31.409
-3.5 | 0.263 | 0.00636 | -0.13 | 41.386
-3 | 0.327 | 0.00628 | -0.131 | 52.096
-2.5 | 0.39 | 0.00595 | -0.132 | 65.68
-2 | 0.454 | 0.00588 | -0.133 | 77.172
-1.5 | 0.517 | 0.00583 | -0.135 | 88.621
-1 | 0.58 | 0.00577 | -0.136 | 100.425
-0.5 | 0.643 | 0.00503 | -0.136 | 127.746
0 | 0.702 | 0.00502 | -0.137 | 139.85
0.5 | 0.764 | 0.00552 | -0.138 | 138.406
1 | 0.825 | 0.00587 | -0.139 | 140.6
1.5 | 0.886 | 0.00656 | -0.14 | 135.085
2 | 0.947 | 0.00686 | -0.141 | 137.955
2.5 | 1.008 | 0.00721 | -0.142 | 139.736
3 | 1.068 | 0.00767 | -0.143 | 139.208
3.5 | 1.129 | 0.00811 | -0.144 | 139.107
4 | 1.189 | 0.00857 | -0.144 | 138.702
4.5 | 1.249 | 0.00906 | -0.145 | 137.83
5 | 1.309 | 0.00963 | -0.146 | 135.87
5.5 | 1.354 | 0.01019 | -0.147 | 132.891
6 | 1.409 | 0.01075 | -0.148 | 130.994
6.5 | 1.462 | 0.01158 | -0.149 | 126.241
7 | 1.514 | 0.01289 | -0.149 | 117.382
7.5 | 1.564 | 0.01354 | -0.15 | 115.555
8 | 1.612 | 0.01408 | -0.151 | 114.504
8.5 | 1.658 | 0.01465 | -0.152 | 113.177
9 | 1.701 | 0.01527 | -0.153 | 111.404
9.5 | 1.742 | 0.01587 | -0.153 | 109.754
10 | 1.78 | 0.01656 | -0.154 | 107.507
10.5 | 1.814 | 0.01724 | -0.155 | 105.269
11 | 1.846 | 0.01803 | -0.156 | 102.388
11.5 | 1.874 | 0.01885 | -0.156 | 99.405
12 | 1.898 | 0.01966 | -0.157 | 96.573
12.5 | 1.917 | 0.02054 | -0.158 | 93.31
13 | 1.93 | 0.02141 | -0.159 | 90.142
13.5 | 1.938 | 0.02232 | -0.159 | 86.837
14 | 1.942 | 0.0233 | -0.16 | 83.334
14.5 | 1.941 | 0.02431 | -0.16 | 79.855
15 | 1.936 | 0.02546 | -0.161 | 76.028
15.5 | 1.926 | 0.0267 | -0.162 | 72.135
16 | 1.91 | 0.02791 | -0.162 | 68.42
16.5 | 1.887 | 0.02927 | -0.163 | 64.461
17 | 1.86 | 0.03084 | -0.163 | 60.309
17.5 | 1.829 | 0.03229 | -0.163 | 56.645
18 | 1.795 | 0.03427 | -0.164 | 52.363
18.5 | 1.757 | 0.03605 | -0.164 | 48.726
19 | 1.716 | 0.03844 | -0.164 | 44.64

## 138. Re 18M Mach 0.00 (2)
BIGFOIL.COM POLAR EXPORT
NACA65-720 a=0.8
NACA65-720 a=0.8 |  |  |  | Cl Max: | 1.8007 | at alpha= | 20 | deg
XFOIL ncrit=9 |  |  |  | L/D Max: | 223.186 | at alpha= | 3 | deg
Re: | 18000000 |  |  | Cd Min: | 0.07043 | at alpha= | 20 | deg
Mach: | 0 |  |  | Cl=0 at alpha= | -5.5997 | deg
|  |  |  | @ Cl=0.1, Cd= | 0.0057024
|  |  |  | @ Cl=0.4, Cd= | 0.0050438
|  |  |  | @ Cl=0.6, Cd= | 0.0043162
alpha (deg) | Cl | Cd | Cm | Cl/Cd
-20 | -1.1597 | 0.0309 | -0.1439 | -37.5307
-19.5 | -1.144 | 0.02823 | -0.1438 | -40.5243
-19 | -1.1285 | 0.02574 | -0.1433 | -43.8423
-18.5 | -1.1085 | 0.02376 | -0.1425 | -46.654
-18 | -1.0889 | 0.02192 | -0.1414 | -49.6761
-17.5 | -1.0694 | 0.02014 | -0.1399 | -53.0983
-17 | -1.045 | 0.01868 | -0.1385 | -55.9422
-16.5 | -1.0209 | 0.01725 | -0.1369 | -59.1826
-16 | -0.9968 | 0.01588 | -0.1351 | -62.7708
-15.5 | -0.9681 | 0.01473 | -0.1335 | -65.723
-15 | -0.9409 | 0.01359 | -0.1316 | -69.2347
-13.5 | -0.8631 | 0.01108 | -0.1224 | -77.8971
-13 | -0.8182 | 0.01053 | -0.1217 | -77.7018
-12.5 | -0.7706 | 0.01005 | -0.1213 | -76.6766
-12 | -0.7206 | 0.00958 | -0.1213 | -75.2192
-11.5 | -0.6698 | 0.00914 | -0.1213 | -73.2823
-11 | -0.6168 | 0.00872 | -0.1217 | -70.7339
-10 | -0.5134 | 0.00758 | -0.1221 | -67.7309
-9.5 | -0.4571 | 0.00727 | -0.123 | -62.8748
-9 | -0.3997 | 0.00708 | -0.1239 | -56.4548
-8.5 | -0.3415 | 0.00686 | -0.125 | -49.7813
-8 | -0.2835 | 0.00664 | -0.126 | -42.6958
-7.5 | -0.2251 | 0.00648 | -0.1272 | -34.7377
-7 | -0.1658 | 0.00632 | -0.1284 | -26.2342
-6.5 | -0.1069 | 0.00615 | -0.1296 | -17.3821
-6 | -0.0478 | 0.00602 | -0.1308 | -7.9402
-5.5 | 0.0119 | 0.0059 | -0.1321 | 2.0169
-5 | 0.0716 | 0.00575 | -0.1334 | 12.4522
-4.5 | 0.1312 | 0.00565 | -0.1347 | 23.2212
-4 | 0.1908 | 0.00556 | -0.136 | 34.3165
-3.5 | 0.2507 | 0.00545 | -0.1374 | 46
-3 | 0.3107 | 0.00531 | -0.1388 | 58.5122
-2.5 | 0.3701 | 0.00513 | -0.1401 | 72.1442
-2 | 0.4291 | 0.00496 | -0.1414 | 86.5121
-1.5 | 0.4886 | 0.00479 | -0.1428 | 102.0042
-1 | 0.5482 | 0.00451 | -0.1442 | 121.5521
-0.5 | 0.607 | 0.00429 | -0.1456 | 141.4918
0 | 0.6649 | 0.00395 | -0.1469 | 168.3291
0.5 | 0.7243 | 0.00392 | -0.1482 | 184.7704
1 | 0.7825 | 0.004 | -0.1492 | 195.625
1.5 | 0.8413 | 0.00407 | -0.1504 | 206.7076
2 | 0.8987 | 0.00416 | -0.1513 | 216.0337
2.5 | 0.9544 | 0.00434 | -0.1519 | 219.9078
3 | 1.0088 | 0.00452 | -0.1522 | 223.1858
3.5 | 1.0604 | 0.00478 | -0.152 | 221.841
4 | 1.0956 | 0.00545 | -0.1486 | 201.0275
4.5 | 1.0971 | 0.00639 | -0.1383 | 171.6901
5 | 1.1096 | 0.00732 | -0.1307 | 151.5847
5.5 | 1.1298 | 0.00822 | -0.1249 | 137.4453
6 | 1.1452 | 0.00936 | -0.1185 | 122.3504
6.5 | 1.1699 | 0.01034 | -0.1139 | 113.1431
7 | 1.1923 | 0.01148 | -0.1092 | 103.8589
7.5 | 1.2179 | 0.01257 | -0.1052 | 96.8894
8 | 1.2383 | 0.01396 | -0.1006 | 88.7034
8.5 | 1.2673 | 0.01511 | -0.0975 | 83.8716
9 | 1.2894 | 0.01665 | -0.0936 | 77.4414
9.5 | 1.3122 | 0.01827 | -0.09 | 71.8227
10 | 1.3407 | 0.01972 | -0.0875 | 67.9868
10.5 | 1.3698 | 0.02121 | -0.0851 | 64.5827
11 | 1.4006 | 0.02266 | -0.0832 | 61.8094
11.5 | 1.4285 | 0.02435 | -0.081 | 58.6653
12 | 1.4567 | 0.0261 | -0.079 | 55.8123
12.5 | 1.4848 | 0.02788 | -0.0772 | 53.2568
13 | 1.5122 | 0.02979 | -0.0754 | 50.762
13.5 | 1.538 | 0.03188 | -0.0737 | 48.2434
14 | 1.5617 | 0.03415 | -0.0719 | 45.7306
14.5 | 1.5881 | 0.03629 | -0.0705 | 43.7614
15 | 1.6111 | 0.03878 | -0.069 | 41.5446
15.5 | 1.6341 | 0.0413 | -0.0676 | 39.5666
16 | 1.6589 | 0.0437 | -0.0665 | 37.9611
16.5 | 1.6772 | 0.04679 | -0.0651 | 35.8453
17 | 1.697 | 0.04977 | -0.064 | 34.0968
17.5 | 1.7198 | 0.05251 | -0.0633 | 32.7519
18 | 1.7367 | 0.05592 | -0.0624 | 31.0569
18.5 | 1.7546 | 0.05926 | -0.0617 | 29.6085
19 | 1.7703 | 0.06284 | -0.061 | 28.1715
19.5 | 1.7844 | 0.06675 | -0.0606 | 26.7326
20 | 1.8007 | 0.07043 | -0.0603 | 25.5672

## 139. Re 18M Mach 0.10 (1)
BIGFOIL.COM POLAR EXPORT
NACA65-720 a=0.8
NACA65-720 a=0.8 |  |  |  | Cl Max: | 1.933 | at alpha= | 14 | deg
JavaFoil+Calcfoil stall+Eppler ext transition |  |  |  | L/D Max: | 141.067 | at alpha= | 1 | deg
Re: | 18000000 |  |  | Cd Min: | 0.00506 | at alpha= | -0.5 | deg
Mach: | 0.1 |  |  | Cl=0 at alpha= | -5.5952 | deg
|  |  |  | @ Cl=0.1, Cd= | 0.0064675
|  |  |  | @ Cl=0.4, Cd= | 0.0059787
|  |  |  | @ Cl=0.6, Cd= | 0.0056149
alpha (deg) | Cl | Cd | Cm | Cl/Cd
-20 | -0.669 | 0.14522 | -0.056 | -4.604
-19.5 | -0.683 | 0.13724 | -0.057 | -4.977
-19 | -0.696 | 0.12956 | -0.059 | -5.374
-18.5 | -0.708 | 0.12194 | -0.061 | -5.808
-18 | -0.719 | 0.11404 | -0.063 | -6.302
-17.5 | -0.726 | 0.10709 | -0.065 | -6.782
-17 | -0.734 | 0.0974 | -0.068 | -7.538
-16.5 | -0.742 | 0.08604 | -0.072 | -8.621
-16 | -0.791 | 0.04326 | -0.088 | -18.283
-15.5 | -0.797 | 0.03422 | -0.091 | -23.293
-15 | -0.796 | 0.0284 | -0.094 | -28.02
-14.5 | -0.788 | 0.02436 | -0.096 | -32.347
-14 | -0.773 | 0.02221 | -0.098 | -34.794
-13.5 | -0.756 | 0.01925 | -0.1 | -39.26
-13 | -0.733 | 0.01714 | -0.102 | -42.738
-12.5 | -0.705 | 0.01545 | -0.103 | -45.634
-12 | -0.673 | 0.01404 | -0.105 | -47.91
-11.5 | -0.636 | 0.01296 | -0.107 | -49.083
-11 | -0.595 | 0.01207 | -0.108 | -49.315
-10.5 | -0.556 | 0.01042 | -0.111 | -53.391
-10 | -0.514 | 0.00927 | -0.113 | -55.426
-9.5 | -0.465 | 0.00849 | -0.116 | -54.777
-9 | -0.413 | 0.00817 | -0.118 | -50.608
-8.5 | -0.355 | 0.00747 | -0.119 | -47.576
-8 | -0.296 | 0.00716 | -0.12 | -41.371
-7.5 | -0.236 | 0.00707 | -0.121 | -33.379
-7 | -0.175 | 0.00691 | -0.122 | -25.311
-6.5 | -0.113 | 0.00681 | -0.124 | -16.634
-6 | -0.051 | 0.00667 | -0.125 | -7.654
-5.5 | 0.012 | 0.00664 | -0.126 | 1.732
-5 | 0.074 | 0.0065 | -0.127 | 11.441
-4.5 | 0.138 | 0.00642 | -0.128 | 21.435
-4 | 0.201 | 0.00644 | -0.13 | 31.221
-3.5 | 0.264 | 0.00635 | -0.131 | 41.62
-3 | 0.329 | 0.00631 | -0.132 | 52.174
-2.5 | 0.392 | 0.00599 | -0.133 | 65.552
-2 | 0.456 | 0.0059 | -0.134 | 77.231
-1.5 | 0.519 | 0.00586 | -0.135 | 88.615
-1 | 0.583 | 0.00582 | -0.136 | 100.151
-0.5 | 0.646 | 0.00506 | -0.137 | 127.685
0 | 0.706 | 0.00561 | -0.138 | 125.758
0.5 | 0.768 | 0.00555 | -0.139 | 138.429
1 | 0.829 | 0.00588 | -0.14 | 141.067
1.5 | 0.89 | 0.00659 | -0.141 | 135.139
2 | 0.951 | 0.00689 | -0.142 | 138.038
2.5 | 1.013 | 0.00726 | -0.142 | 139.531
3 | 1.073 | 0.00772 | -0.143 | 138.954
3.5 | 1.134 | 0.00818 | -0.144 | 138.579
4 | 1.194 | 0.00865 | -0.145 | 138.124
4.5 | 1.255 | 0.00914 | -0.146 | 137.304
5 | 1.315 | 0.0097 | -0.147 | 135.567
5.5 | 1.36 | 0.01026 | -0.148 | 132.507
6 | 1.415 | 0.01084 | -0.149 | 130.573
6.5 | 1.469 | 0.0117 | -0.149 | 125.549
7 | 1.52 | 0.01303 | -0.15 | 116.626
7.5 | 1.571 | 0.01368 | -0.151 | 114.774
8 | 1.619 | 0.01426 | -0.152 | 113.528
8.5 | 1.664 | 0.01483 | -0.153 | 112.209
9 | 1.707 | 0.01545 | -0.153 | 110.511
9.5 | 1.748 | 0.0161 | -0.154 | 108.513
10 | 1.785 | 0.01676 | -0.155 | 106.464
10.5 | 1.819 | 0.01747 | -0.156 | 104.081
11 | 1.849 | 0.01828 | -0.156 | 101.156
11.5 | 1.876 | 0.0191 | -0.157 | 98.234
12 | 1.899 | 0.01996 | -0.158 | 95.122
12.5 | 1.916 | 0.02088 | -0.159 | 91.736
13 | 1.926 | 0.02172 | -0.159 | 88.665
13.5 | 1.932 | 0.02266 | -0.16 | 85.267
14 | 1.933 | 0.02375 | -0.161 | 81.379
14.5 | 1.929 | 0.0248 | -0.161 | 77.765
15 | 1.92 | 0.02608 | -0.162 | 73.607
15.5 | 1.906 | 0.02723 | -0.162 | 70.021
16 | 1.885 | 0.02847 | -0.163 | 66.225
16.5 | 1.857 | 0.03016 | -0.163 | 61.587
17 | 1.825 | 0.03197 | -0.164 | 57.077
17.5 | 1.789 | 0.03316 | -0.164 | 53.961
18 | 1.748 | 0.03559 | -0.164 | 49.118
18.5 | 1.704 | 0.03765 | -0.165 | 45.27
19 | 1.659 | 0.03981 | -0.165 | 41.659

## 140. Re 18M Mach 0.10 (2)
BIGFOIL.COM POLAR EXPORT
NACA65-720 a=0.8
NACA65-720 a=0.8 |  |  |  | Cl Max: | 1.7996 | at alpha= | 20 | deg
XFOIL ncrit=9 |  |  |  | L/D Max: | 224.018 | at alpha= | 3 | deg
Re: | 18000000 |  |  | Cd Min: | 0.07282 | at alpha= | 20 | deg
Mach: | 0.1 |  |  | Cl=0 at alpha= | -5.5988 | deg
|  |  |  | @ Cl=0.1, Cd= | 0.0057186
|  |  |  | @ Cl=0.4, Cd= | 0.0050664
|  |  |  | @ Cl=0.6, Cd= | 0.004332
alpha (deg) | Cl | Cd | Cm | Cl/Cd
-20 | -1.1502 | 0.03288 | -0.147 | -34.9818
-19.5 | -1.1359 | 0.02992 | -0.1471 | -37.9646
-19 | -1.1194 | 0.02734 | -0.1467 | -40.9437
-18.5 | -1.1013 | 0.02507 | -0.146 | -43.929
-18 | -1.0824 | 0.02307 | -0.1448 | -46.9181
-17.5 | -1.0642 | 0.02113 | -0.1433 | -50.3644
-17 | -1.0406 | 0.01956 | -0.1419 | -53.2004
-16.5 | -1.0175 | 0.01799 | -0.1402 | -56.5592
-16 | -0.9945 | 0.0165 | -0.1383 | -60.2727
-15.5 | -0.9654 | 0.01532 | -0.1366 | -63.0157
-15 | -0.9383 | 0.0141 | -0.1346 | -66.5461
-14.5 | -0.911 | 0.01299 | -0.1325 | -70.1309
-14 | -0.8982 | 0.01185 | -0.1278 | -75.7975
-13 | -0.8221 | 0.01071 | -0.1238 | -76.76
-12.5 | -0.7749 | 0.01021 | -0.1232 | -75.8962
-12 | -0.725 | 0.00972 | -0.123 | -74.5885
-11.5 | -0.6741 | 0.00926 | -0.1229 | -72.797
-11 | -0.6211 | 0.00882 | -0.1231 | -70.4195
-10.5 | -0.5674 | 0.00841 | -0.1234 | -67.4673
-10 | -0.5174 | 0.00763 | -0.1233 | -67.8113
-9.5 | -0.4607 | 0.00733 | -0.124 | -62.8513
-9 | -0.4029 | 0.00711 | -0.1249 | -56.6667
-8.5 | -0.3442 | 0.00689 | -0.1259 | -49.9565
-8 | -0.2858 | 0.00668 | -0.1269 | -42.7844
-7.5 | -0.2269 | 0.00651 | -0.128 | -34.8541
-7 | -0.1672 | 0.00634 | -0.1292 | -26.3722
-6.5 | -0.1078 | 0.00617 | -0.1304 | -17.4716
-6 | -0.0483 | 0.00604 | -0.1316 | -7.9967
-5.5 | 0.0119 | 0.00591 | -0.1329 | 2.0135
-5 | 0.072 | 0.00577 | -0.1342 | 12.4783
-4.5 | 0.1319 | 0.00566 | -0.1355 | 23.3039
-4 | 0.1919 | 0.00558 | -0.1368 | 34.3907
-3.5 | 0.2523 | 0.00546 | -0.1382 | 46.2088
-3 | 0.3127 | 0.00532 | -0.1396 | 58.7782
-2.5 | 0.3724 | 0.00515 | -0.1409 | 72.3107
-2 | 0.4318 | 0.00497 | -0.1422 | 86.8813
-1.5 | 0.4917 | 0.0048 | -0.1436 | 102.4375
-1 | 0.5516 | 0.00452 | -0.145 | 122.0354
-0.5 | 0.6108 | 0.00429 | -0.1464 | 142.3776
0 | 0.669 | 0.00395 | -0.1477 | 169.3671
0.5 | 0.7289 | 0.00393 | -0.149 | 185.4707
1 | 0.7873 | 0.00401 | -0.15 | 196.3342
1.5 | 0.8465 | 0.00407 | -0.1512 | 207.9853
2 | 0.9041 | 0.00417 | -0.1521 | 216.8106
2.5 | 0.9601 | 0.00435 | -0.1526 | 220.7126
3 | 1.0148 | 0.00453 | -0.153 | 224.0177
3.5 | 1.0672 | 0.00477 | -0.1528 | 223.7317
4 | 1.1029 | 0.00542 | -0.1494 | 203.4871
4.5 | 1.1024 | 0.00637 | -0.1386 | 173.0612
5 | 1.1142 | 0.00734 | -0.1308 | 151.7984
5.5 | 1.1328 | 0.00829 | -0.1247 | 136.6466
6 | 1.1489 | 0.00944 | -0.1184 | 121.7055
6.5 | 1.1718 | 0.0105 | -0.1135 | 111.6
7 | 1.1947 | 0.01165 | -0.1088 | 102.5494
7.5 | 1.2185 | 0.01283 | -0.1045 | 94.9727
8 | 1.2383 | 0.01428 | -0.0998 | 86.7157
8.5 | 1.2659 | 0.01554 | -0.0965 | 81.4607
9 | 1.2895 | 0.01708 | -0.0928 | 75.4977
9.5 | 1.3125 | 0.01874 | -0.0892 | 70.0374
10 | 1.3416 | 0.02022 | -0.0867 | 66.3501
10.5 | 1.3696 | 0.02183 | -0.0842 | 62.7393
11 | 1.3981 | 0.02349 | -0.082 | 59.5189
11.5 | 1.4291 | 0.02505 | -0.0801 | 57.0499
12 | 1.4574 | 0.02684 | -0.0782 | 54.2996
12.5 | 1.4831 | 0.02887 | -0.0761 | 51.3717
13 | 1.5104 | 0.03086 | -0.0743 | 48.9436
13.5 | 1.5393 | 0.03277 | -0.0728 | 46.9728
14 | 1.5615 | 0.03524 | -0.0708 | 44.3104
14.5 | 1.5855 | 0.03768 | -0.0692 | 42.078
15 | 1.6129 | 0.03985 | -0.068 | 40.4743
15.5 | 1.6343 | 0.0426 | -0.0665 | 38.3638
16 | 1.656 | 0.0454 | -0.0652 | 36.4758
16.5 | 1.6788 | 0.04813 | -0.0641 | 34.8805
17 | 1.6977 | 0.05129 | -0.063 | 33.1
17.5 | 1.7167 | 0.05454 | -0.062 | 31.476
18 | 1.7382 | 0.05755 | -0.0613 | 30.2033
18.5 | 1.7531 | 0.06131 | -0.0605 | 28.594
19.5 | 1.7864 | 0.06864 | -0.0595 | 26.0256
20 | 1.7996 | 0.07282 | -0.0593 | 24.713

## 141. Re 18M Mach 0.25 (1)
BIGFOIL.COM POLAR EXPORT
NACA65-720 a=0.8
NACA65-720 a=0.8 |  |  |  | Cl Max: | 1.893 | at alpha= | 12.5 | deg
JavaFoil+Calcfoil stall+Eppler ext transition |  |  |  | L/D Max: | 141.484 | at alpha= | 1 | deg
Re: | 18000000 |  |  | Cd Min: | 0.00529 | at alpha= | -1.5 | deg
Mach: | 0.25 |  |  | Cl=0 at alpha= | -5.5938 | deg
|  |  |  | @ Cl=0.1, Cd= | 0.006622
|  |  |  | @ Cl=0.4, Cd= | 0.0061371
|  |  |  | @ Cl=0.6, Cd= | 0.0057497
alpha (deg) | Cl | Cd | Cm | Cl/Cd
-18.5 | -0.427 | 0.14281 | -0.053 | -2.993
-18 | -0.469 | 0.13452 | -0.055 | -3.485
-17.5 | -0.506 | 0.12708 | -0.057 | -3.983
-17 | -0.54 | 0.11749 | -0.059 | -4.595
-16.5 | -0.567 | 0.11291 | -0.06 | -5.025
-16 | -0.591 | 0.10523 | -0.062 | -5.618
-15.5 | -0.613 | 0.09383 | -0.067 | -6.534
-15 | -0.626 | 0.08784 | -0.069 | -7.13
-14.5 | -0.649 | 0.06705 | -0.08 | -9.683
-14 | -0.676 | 0.0446 | -0.091 | -15.158
-13.5 | -0.698 | 0.02697 | -0.099 | -25.866
-13 | -0.692 | 0.02219 | -0.102 | -31.182
-12.5 | -0.679 | 0.01858 | -0.105 | -36.531
-12 | -0.657 | 0.01632 | -0.107 | -40.25
-11.5 | -0.628 | 0.01465 | -0.109 | -42.862
-11 | -0.593 | 0.0133 | -0.11 | -44.622
-10.5 | -0.553 | 0.01224 | -0.112 | -45.173
-10 | -0.508 | 0.01145 | -0.114 | -44.371
-9.5 | -0.467 | 0.0096 | -0.117 | -48.584
-9 | -0.417 | 0.0084 | -0.12 | -49.623
-8.5 | -0.363 | 0.00821 | -0.122 | -44.221
-8 | -0.303 | 0.00747 | -0.123 | -40.577
-7.5 | -0.242 | 0.00725 | -0.125 | -33.319
-7 | -0.179 | 0.00708 | -0.126 | -25.324
-6.5 | -0.116 | 0.00696 | -0.127 | -16.69
-6 | -0.052 | 0.00681 | -0.128 | -7.689
-5.5 | 0.012 | 0.00669 | -0.129 | 1.765
-5 | 0.076 | 0.00667 | -0.131 | 11.456
-4.5 | 0.141 | 0.00654 | -0.132 | 21.604
-4 | 0.206 | 0.00649 | -0.133 | 31.772
-3.5 | 0.272 | 0.00645 | -0.134 | 42.126
-3 | 0.338 | 0.00649 | -0.135 | 52.093
-2.5 | 0.403 | 0.00612 | -0.137 | 65.947
-2 | 0.468 | 0.00609 | -0.138 | 76.975
-1.5 | 0.534 | 0.00529 | -0.139 | 100.896
-1 | 0.599 | 0.00575 | -0.139 | 104.13
-0.5 | 0.664 | 0.00573 | -0.141 | 115.879
0 | 0.724 | 0.0056 | -0.142 | 129.293
0.5 | 0.788 | 0.00565 | -0.143 | 139.326
1 | 0.851 | 0.00601 | -0.144 | 141.484
1.5 | 0.913 | 0.00675 | -0.144 | 135.323
2 | 0.976 | 0.00711 | -0.145 | 137.22
2.5 | 1.039 | 0.0075 | -0.146 | 138.484
3 | 1.101 | 0.008 | -0.147 | 137.725
3.5 | 1.163 | 0.00851 | -0.148 | 136.665
4 | 1.226 | 0.00902 | -0.149 | 135.933
4.5 | 1.288 | 0.00956 | -0.15 | 134.608
5 | 1.349 | 0.01019 | -0.151 | 132.373
5.5 | 1.394 | 0.01081 | -0.152 | 128.982
6 | 1.45 | 0.01143 | -0.152 | 126.831
6.5 | 1.504 | 0.01235 | -0.153 | 121.717
7 | 1.556 | 0.01381 | -0.154 | 112.658
7.5 | 1.606 | 0.01454 | -0.155 | 110.459
8 | 1.653 | 0.01514 | -0.156 | 109.219
8.5 | 1.697 | 0.01579 | -0.157 | 107.476
9 | 1.738 | 0.01654 | -0.157 | 105.103
9.5 | 1.775 | 0.01748 | -0.158 | 101.511
10 | 1.808 | 0.01805 | -0.159 | 100.154
10.5 | 1.836 | 0.0189 | -0.16 | 97.185
11 | 1.859 | 0.0198 | -0.16 | 93.905
11.5 | 1.877 | 0.02075 | -0.161 | 90.47
12 | 1.89 | 0.02178 | -0.162 | 86.775
12.5 | 1.893 | 0.02287 | -0.163 | 82.766
13 | 1.886 | 0.02403 | -0.163 | 78.477
13.5 | 1.872 | 0.02529 | -0.164 | 74.022
14 | 1.85 | 0.02654 | -0.165 | 69.69
14.5 | 1.819 | 0.02784 | -0.165 | 65.352
15 | 1.781 | 0.02929 | -0.166 | 60.786
15.5 | 1.734 | 0.03127 | -0.166 | 55.437
16 | 1.674 | 0.03332 | -0.167 | 50.241
16.5 | 1.603 | 0.03566 | -0.167 | 44.947
17 | 1.524 | 0.03831 | -0.167 | 39.784
17.5 | 1.438 | 0.04127 | -0.167 | 34.843

## 142. Re 18M Mach 0.25 (2)
BIGFOIL.COM POLAR EXPORT
NACA65-720 a=0.8
NACA65-720 a=0.8 |  |  |  | Cl Max: | 1.7941 | at alpha= | 20 | deg
XFOIL ncrit=9 |  |  |  | L/D Max: | 230.571 | at alpha= | 3 | deg
Re: | 18000000 |  |  | Cd Min: | 0.08612 | at alpha= | 20 | deg
Mach: | 0.25 |  |  | Cl=0 at alpha= | -5.592 | deg
|  |  |  | @ Cl=0.1, Cd= | 0.0058193
|  |  |  | @ Cl=0.4, Cd= | 0.0052003
|  |  |  | @ Cl=0.6, Cd= | 0.0044582
alpha (deg) | Cl | Cd | Cm | Cl/Cd
-20 | -1.0371 | 0.05025 | -0.1585 | -20.6388
-19.5 | -1.0447 | 0.04409 | -0.1609 | -23.6947
-19 | -1.039 | 0.03947 | -0.1621 | -26.3238
-18.5 | -1.0438 | 0.03456 | -0.1625 | -30.2025
-18 | -1.0362 | 0.03088 | -0.162 | -33.5557
-17.5 | -1.0246 | 0.02776 | -0.1609 | -36.9092
-17 | -1.0093 | 0.02509 | -0.1595 | -40.2272
-16.5 | -0.9927 | 0.02272 | -0.1577 | -43.6928
-16 | -0.9732 | 0.02064 | -0.1555 | -47.1512
-15.5 | -0.948 | 0.01892 | -0.1534 | -50.1057
-15 | -0.9238 | 0.01722 | -0.151 | -53.6469
-14.5 | -0.897 | 0.01574 | -0.1485 | -56.9886
-14 | -0.8677 | 0.0144 | -0.146 | -60.2569
-13.5 | -0.8388 | 0.01313 | -0.1433 | -63.8842
-12.5 | -0.7923 | 0.01113 | -0.1347 | -71.186
-12 | -0.7464 | 0.01049 | -0.133 | -71.1535
-11.5 | -0.6962 | 0.00994 | -0.1319 | -70.0402
-11 | -0.6433 | 0.0094 | -0.1312 | -68.4362
-10.5 | -0.5885 | 0.00894 | -0.1308 | -65.8277
-10 | -0.5319 | 0.00847 | -0.1307 | -62.7981
-9.5 | -0.4802 | 0.00767 | -0.1301 | -62.6076
-9 | -0.4205 | 0.00734 | -0.1306 | -57.2888
-8.5 | -0.3594 | 0.00709 | -0.1313 | -50.6911
-8 | -0.2983 | 0.00689 | -0.132 | -43.2946
-7.5 | -0.2369 | 0.00665 | -0.1329 | -35.6241
-7 | -0.1748 | 0.00646 | -0.1339 | -27.0588
-6.5 | -0.113 | 0.00632 | -0.135 | -17.8797
-6 | -0.051 | 0.00614 | -0.1361 | -8.3062
-5.5 | 0.0115 | 0.00599 | -0.1373 | 1.9199
-5 | 0.0738 | 0.00587 | -0.1385 | 12.5724
-4.5 | 0.1358 | 0.00575 | -0.1397 | 23.6174
-4 | 0.1983 | 0.00565 | -0.1411 | 35.0973
-3.5 | 0.261 | 0.00552 | -0.1425 | 47.2826
-3 | 0.3233 | 0.0054 | -0.1438 | 59.8704
-2.5 | 0.3847 | 0.00525 | -0.1451 | 73.2762
-2 | 0.4463 | 0.00505 | -0.1464 | 88.3762
-1.5 | 0.5085 | 0.00485 | -0.1479 | 104.8454
-1 | 0.5703 | 0.00457 | -0.1494 | 124.7921
-0.5 | 0.6314 | 0.00434 | -0.1508 | 145.4839
0 | 0.6916 | 0.00398 | -0.1521 | 173.7688
0.5 | 0.7538 | 0.00396 | -0.1535 | 190.3535
1 | 0.8138 | 0.00406 | -0.1545 | 200.4433
1.5 | 0.8753 | 0.00411 | -0.1557 | 212.9684
2 | 0.9339 | 0.00424 | -0.1563 | 220.2594
2.5 | 0.9929 | 0.00436 | -0.157 | 227.7294
3 | 1.0491 | 0.00455 | -0.1572 | 230.5714
3.5 | 1.1009 | 0.00481 | -0.1564 | 228.8773
4 | 1.1439 | 0.00522 | -0.1539 | 219.1379
4.5 | 1.1299 | 0.00635 | -0.1402 | 177.937
5 | 1.1423 | 0.0074 | -0.1323 | 154.3649
5.5 | 1.1453 | 0.00887 | -0.1232 | 129.1206
6 | 1.1698 | 0.0099 | -0.1181 | 118.1616
6.5 | 1.184 | 0.01137 | -0.1116 | 104.1337
7 | 1.2043 | 0.01277 | -0.1063 | 94.307
7.5 | 1.2259 | 0.01425 | -0.1015 | 86.0281
8 | 1.242 | 0.01612 | -0.0962 | 77.0471
8.5 | 1.2681 | 0.01771 | -0.0926 | 71.6036
9 | 1.2899 | 0.01965 | -0.0887 | 65.6438
9.5 | 1.3093 | 0.02185 | -0.0847 | 59.9222
10 | 1.3387 | 0.02362 | -0.0821 | 56.6765
10.5 | 1.3667 | 0.02557 | -0.0796 | 53.4494
11 | 1.3947 | 0.0276 | -0.0772 | 50.5326
11.5 | 1.4243 | 0.02959 | -0.0751 | 48.1345
12 | 1.4544 | 0.03161 | -0.0732 | 46.0108
12.5 | 1.4803 | 0.03401 | -0.071 | 43.5254
13 | 1.5076 | 0.03638 | -0.0692 | 41.4404
13.5 | 1.5356 | 0.03876 | -0.0675 | 39.6182
14 | 1.5595 | 0.04153 | -0.0656 | 37.5512
14.5 | 1.5839 | 0.04436 | -0.064 | 35.7056
15 | 1.6088 | 0.04722 | -0.0625 | 34.0703
15.5 | 1.6329 | 0.0502 | -0.0611 | 32.5279
16 | 1.6533 | 0.05361 | -0.0598 | 30.8394
16.5 | 1.6737 | 0.0571 | -0.0586 | 29.3117
17.5 | 1.7133 | 0.06442 | -0.0566 | 26.5958
18 | 1.7289 | 0.06866 | -0.0558 | 25.1806
18.5 | 1.7498 | 0.0724 | -0.0552 | 24.1685
19 | 1.7638 | 0.07696 | -0.0548 | 22.9184
19.5 | 1.7774 | 0.0817 | -0.0546 | 21.7552
20 | 1.7941 | 0.08612 | -0.0545 | 20.8326

## 143. Re 18M Mach 0.50 (1)
BIGFOIL.COM POLAR EXPORT
NACA65-720 a=0.8
NACA65-720 a=0.8 |  |  |  | Cl Max: | 1.789 | at alpha= | 8.5 | deg
JavaFoil+Calcfoil stall+Eppler ext transition |  |  |  | L/D Max: | 144.902 | at alpha= | 1 | deg
Re: | 18000000 |  |  | Cd Min: | 0.00618 | at alpha= | 0 | deg
Mach: | 0.5 |  |  | Cl=0 at alpha= | -5.5915 | deg
|  |  |  | @ Cl=0.1, Cd= | 0.0068388
|  |  |  | @ Cl=0.4, Cd= | 0.0067734
|  |  |  | @ Cl=0.6, Cd= | 0.0062389
alpha (deg) | Cl | Cd | Cm | Cl/Cd
-20 | -0.835 | 0.17769 | -0.063 | -4.698
-19.5 | -0.805 | 0.17376 | -0.063 | -4.634
-19 | -0.776 | 0.16932 | -0.062 | -4.583
-18.5 | -0.749 | 0.15306 | -0.065 | -4.894
-18 | -0.719 | 0.14908 | -0.064 | -4.821
-17.5 | -0.689 | 0.14405 | -0.063 | -4.785
-17 | -0.661 | 0.13198 | -0.064 | -5.008
-16.5 | -0.632 | 0.1215 | -0.065 | -5.205
-16 | -0.606 | 0.11113 | -0.069 | -5.453
-15.5 | -0.577 | 0.10522 | -0.07 | -5.484
-15 | -0.551 | 0.09556 | -0.073 | -5.761
-14.5 | -0.533 | 0.07581 | -0.086 | -7.034
-14 | -0.55 | 0.03197 | -0.109 | -17.192
-13.5 | -0.525 | 0.02506 | -0.112 | -20.957
-13 | -0.429 | 0.08881 | -0.065 | -4.829
-12.5 | -0.401 | 0.08071 | -0.069 | -4.97
-12 | -0.375 | 0.07094 | -0.077 | -5.29
-11.5 | -0.395 | 0.02029 | -0.118 | -19.463
-11 | -0.313 | 0.07278 | -0.067 | -4.303
-10.5 | -0.283 | 0.07955 | -0.061 | -3.56
-10 | -0.256 | 0.06404 | -0.069 | -3.99
-9.5 | -0.413 | 0.02621 | -0.116 | -15.746
-9 | -0.407 | 0.01569 | -0.126 | -25.922
-8.5 | -0.365 | 0.01261 | -0.13 | -28.99
-8 | -0.312 | 0.0115 | -0.131 | -27.117
-7.5 | -0.256 | 0.009 | -0.136 | -28.455
-7 | -0.194 | 0.00828 | -0.139 | -23.406
-6.5 | -0.127 | 0.00796 | -0.141 | -15.991
-6 | -0.058 | 0.0077 | -0.143 | -7.524
-5.5 | 0.013 | 0.00746 | -0.145 | 1.755
-5 | 0.085 | 0.00687 | -0.146 | 12.355
-4.5 | 0.157 | 0.00672 | -0.147 | 23.392
-4 | 0.23 | 0.00704 | -0.148 | 32.693
-3.5 | 0.303 | 0.00697 | -0.149 | 43.46
-3 | 0.378 | 0.0069 | -0.15 | 54.763
-2.5 | 0.451 | 0.00648 | -0.151 | 69.618
-2 | 0.524 | 0.00635 | -0.153 | 82.42
-1.5 | 0.596 | 0.00624 | -0.154 | 95.531
-1 | 0.669 | 0.00622 | -0.155 | 107.672
-0.5 | 0.742 | 0.00621 | -0.156 | 119.411
0 | 0.805 | 0.00618 | -0.157 | 130.142
0.5 | 0.876 | 0.00635 | -0.158 | 137.912
1 | 0.947 | 0.00653 | -0.16 | 144.902
1.5 | 1.016 | 0.00761 | -0.16 | 133.43
2 | 1.085 | 0.00817 | -0.161 | 132.823
2.5 | 1.155 | 0.00864 | -0.162 | 133.644
3 | 1.224 | 0.00942 | -0.163 | 129.928
3.5 | 1.293 | 0.01014 | -0.164 | 127.532
4 | 1.362 | 0.0109 | -0.165 | 124.934
4.5 | 1.431 | 0.01174 | -0.166 | 121.872
5 | 1.499 | 0.01265 | -0.167 | 118.471
5.5 | 1.54 | 0.01361 | -0.168 | 113.112
6 | 1.597 | 0.01459 | -0.169 | 109.469
6.5 | 1.65 | 0.0171 | -0.17 | 96.488
7 | 1.7 | 0.01821 | -0.171 | 93.325
7.5 | 1.742 | 0.01925 | -0.172 | 90.529
8 | 1.773 | 0.02034 | -0.173 | 87.156
8.5 | 1.789 | 0.02166 | -0.174 | 82.613
9 | 1.784 | 0.02302 | -0.175 | 77.51
9.5 | 1.741 | 0.02483 | -0.175 | 70.098
10 | 1.613 | 0.02703 | -0.176 | 59.67
10.5 | 1.089 | 0.02982 | -0.177 | 36.523
11 | 1.121 | 0.03037 | -0.178 | 36.908
11.5 | 1.151 | 0.0334 | -0.178 | 34.466
12 | 1.178 | 0.03765 | -0.178 | 31.288
12.5 | 1.211 | 0.03644 | -0.179 | 33.239
13 | 1.239 | 0.04036 | -0.18 | 30.69
13.5 | 1.267 | 0.0424 | -0.18 | 29.879

## 144. Re 18M Mach 0.50 (2)
BIGFOIL.COM POLAR EXPORT
NACA65-720 a=0.8
NACA65-720 a=0.8 |  |  |  | Cl Max: | 1.6425 | at alpha= | 16 | deg
XFOIL ncrit=9 |  |  |  | L/D Max: | 227.687 | at alpha= | 2 | deg
Re: | 18000000 |  |  | Cd Min: | 0.18126 | at alpha= | 20 | deg
Mach: | 0.5 |  |  | Cl=0 at alpha= | -5.5485 | deg
|  |  |  | @ Cl=0.1, Cd= | 0.0062758
|  |  |  | @ Cl=0.4, Cd= | 0.0057353
|  |  |  | @ Cl=0.6, Cd= | 0.0051301
alpha (deg) | Cl | Cd | Cm | Cl/Cd
-15.5 | -0.1737 | 0.10606 | -0.1547 | -1.6378
-15 | -0.2074 | 0.09269 | -0.1633 | -2.2376
-14.5 | -0.2439 | 0.08002 | -0.1716 | -3.048
-14 | -0.2565 | 0.07074 | -0.1771 | -3.626
-13.5 | -0.2853 | 0.05925 | -0.1848 | -4.8152
-13 | -0.306 | 0.04974 | -0.191 | -6.152
-12.5 | -0.3247 | 0.0419 | -0.1949 | -7.7494
-12 | -0.3499 | 0.03473 | -0.1969 | -10.0749
-11.5 | -0.388 | 0.02809 | -0.1962 | -13.8127
-11 | -0.4162 | 0.02291 | -0.1931 | -18.1667
-10.5 | -0.5893 | 0.01318 | -0.1782 | -44.7117
-10 | -0.5722 | 0.01116 | -0.1715 | -51.2724
-9.5 | -0.5439 | 0.00993 | -0.1652 | -54.7734
-9 | -0.484 | 0.00925 | -0.1619 | -52.3243
-8.5 | -0.4185 | 0.00863 | -0.1596 | -48.4936
-8 | -0.3558 | 0.00786 | -0.1575 | -45.2672
-7.5 | -0.2836 | 0.00754 | -0.1567 | -37.6127
-7 | -0.2108 | 0.00722 | -0.1563 | -29.1967
-6.5 | -0.1378 | 0.00693 | -0.1564 | -19.8846
-6 | -0.0651 | 0.00672 | -0.1566 | -9.6875
-5.5 | 0.007 | 0.00653 | -0.1571 | 1.072
-5 | 0.0799 | 0.00632 | -0.1579 | 12.6424
-4.5 | 0.1526 | 0.00616 | -0.1589 | 24.7727
-4 | 0.224 | 0.00603 | -0.1598 | 37.1476
-3.5 | 0.2951 | 0.00593 | -0.1609 | 49.7639
-3 | 0.367 | 0.0058 | -0.1622 | 63.2759
-2.5 | 0.4384 | 0.00566 | -0.1635 | 77.4558
-2 | 0.5079 | 0.00543 | -0.1647 | 93.5359
-1.5 | 0.5763 | 0.00523 | -0.1658 | 110.1912
-1 | 0.6451 | 0.00494 | -0.167 | 130.587
-0.5 | 0.7149 | 0.00464 | -0.1684 | 154.0733
0 | 0.7833 | 0.00426 | -0.1697 | 183.8732
0.5 | 0.8511 | 0.00429 | -0.1704 | 198.3916
1 | 0.9168 | 0.00438 | -0.1706 | 209.3151
1.5 | 0.9825 | 0.00445 | -0.1708 | 220.7865
2 | 1.0337 | 0.00454 | -0.1678 | 227.6872
2.5 | 1.0827 | 0.00483 | -0.1646 | 224.1615
3 | 1.1396 | 0.00508 | -0.1629 | 224.3307
3.5 | 1.1923 | 0.00543 | -0.1603 | 219.5764
4 | 1.2419 | 0.00587 | -0.1572 | 211.5673
4.5 | 1.2869 | 0.00644 | -0.1533 | 199.8292
5 | 1.3128 | 0.00749 | -0.1462 | 175.2737
6 | 1.2788 | 0.01247 | -0.1201 | 102.5501
6.5 | 1.2787 | 0.01513 | -0.111 | 84.5142
7 | 1.2772 | 0.01828 | -0.1025 | 69.8687
7.5 | 1.2725 | 0.02197 | -0.0945 | 57.9199
8 | 1.2587 | 0.02651 | -0.0864 | 47.4802
8.5 | 1.2746 | 0.02978 | -0.0817 | 42.8005
9.5 | 1.2992 | 0.03739 | -0.0729 | 34.7473
10 | 1.3173 | 0.04115 | -0.0695 | 32.0122
10.5 | 1.3459 | 0.04436 | -0.0668 | 30.3404
11 | 1.3784 | 0.04741 | -0.0645 | 29.074
11.5 | 1.4091 | 0.05076 | -0.0623 | 27.76
12 | 1.4389 | 0.05429 | -0.0601 | 26.504
12.5 | 1.4721 | 0.05766 | -0.0581 | 25.5307
13 | 1.5013 | 0.06153 | -0.0561 | 24.3995
13.5 | 1.5279 | 0.06572 | -0.0542 | 23.2486
14 | 1.5592 | 0.06968 | -0.0525 | 22.3766
14.5 | 1.5862 | 0.0742 | -0.0508 | 21.3774
15 | 1.609 | 0.07923 | -0.0493 | 20.308
15.5 | 1.6295 | 0.0847 | -0.048 | 19.2385
16 | 1.6425 | 0.09108 | -0.047 | 18.0336
16.5 | 1.6414 | 0.09908 | -0.0467 | 16.5664
17 | 1.6282 | 0.10861 | -0.0475 | 14.9913
17.5 | 1.6039 | 0.11964 | -0.0498 | 13.4061
18 | 1.5759 | 0.13145 | -0.0536 | 11.9886
18.5 | 1.5473 | 0.14361 | -0.0585 | 10.7743
19 | 1.5203 | 0.156 | -0.0646 | 9.7455
19.5 | 1.4936 | 0.16865 | -0.0718 | 8.8562
20 | 1.47 | 0.18126 | -0.0796 | 8.1099

## 145. Re 20M Mach 0.00 (1)
BIGFOIL.COM POLAR EXPORT
NACA65-720 a=0.8
NACA65-720 a=0.8 |  |  |  | Cl Max: | 1.943 | at alpha= | 14 | deg
JavaFoil+Calcfoil stall+Eppler ext transition |  |  |  | L/D Max: | 137.585 | at alpha= | 3.5 | deg
Re: | 20000000 |  |  | Cd Min: | 0.00512 | at alpha= | 0 | deg
Mach: | 0 |  |  | Cl=0 at alpha= | -5.5887 | deg
|  |  |  | @ Cl=0.1, Cd= | 0.0063952
|  |  |  | @ Cl=0.4, Cd= | 0.0059238
|  |  |  | @ Cl=0.6, Cd= | 0.0058227
alpha (deg) | Cl | Cd | Cm | Cl/Cd
-20 | -0.711 | 0.13988 | -0.057 | -5.082
-19.5 | -0.722 | 0.13191 | -0.059 | -5.477
-19 | -0.733 | 0.12387 | -0.061 | -5.918
-18.5 | -0.742 | 0.11566 | -0.063 | -6.418
-18 | -0.751 | 0.10692 | -0.065 | -7.02
-17.5 | -0.757 | 0.09816 | -0.068 | -7.716
-17 | -0.766 | 0.08585 | -0.072 | -8.92
-16.5 | -0.782 | 0.06581 | -0.079 | -11.89
-16 | -0.819 | 0.03562 | -0.09 | -22.999
-15.5 | -0.818 | 0.03 | -0.092 | -27.269
-15 | -0.812 | 0.02561 | -0.094 | -31.712
-14.5 | -0.8 | 0.0225 | -0.096 | -35.566
-14 | -0.783 | 0.0206 | -0.098 | -37.992
-13.5 | -0.763 | 0.01808 | -0.1 | -42.19
-13 | -0.738 | 0.01626 | -0.101 | -45.365
-12.5 | -0.709 | 0.01456 | -0.103 | -48.676
-12 | -0.675 | 0.01346 | -0.105 | -50.118
-11.5 | -0.637 | 0.01249 | -0.106 | -50.993
-11 | -0.596 | 0.01162 | -0.108 | -51.298
-10.5 | -0.56 | 0.00965 | -0.111 | -58.005
-10 | -0.515 | 0.00894 | -0.113 | -57.54
-9.5 | -0.468 | 0.0083 | -0.116 | -56.359
-9 | -0.412 | 0.008 | -0.117 | -51.473
-8.5 | -0.354 | 0.00778 | -0.118 | -45.521
-8 | -0.295 | 0.0071 | -0.12 | -41.576
-7.5 | -0.235 | 0.00698 | -0.121 | -33.662
-7 | -0.174 | 0.00682 | -0.122 | -25.521
-6.5 | -0.113 | 0.00671 | -0.123 | -16.785
-6 | -0.051 | 0.00658 | -0.124 | -7.726
-5.5 | 0.011 | 0.00655 | -0.125 | 1.749
-5 | 0.074 | 0.00642 | -0.127 | 11.525
-4.5 | 0.137 | 0.00636 | -0.128 | 21.518
-4 | 0.2 | 0.00635 | -0.129 | 31.509
-3.5 | 0.263 | 0.00631 | -0.13 | 41.71
-3 | 0.327 | 0.00627 | -0.131 | 52.247
-2.5 | 0.39 | 0.00593 | -0.132 | 65.899
-2 | 0.454 | 0.00589 | -0.133 | 76.977
-1.5 | 0.517 | 0.00591 | -0.135 | 87.342
-1 | 0.58 | 0.00581 | -0.136 | 99.717
-0.5 | 0.643 | 0.00585 | -0.137 | 109.866
0 | 0.702 | 0.00512 | -0.137 | 137.191
0.5 | 0.763 | 0.00609 | -0.138 | 125.411
1 | 0.824 | 0.00638 | -0.139 | 129.29
1.5 | 0.886 | 0.00666 | -0.14 | 133.032
2 | 0.947 | 0.00698 | -0.141 | 135.559
2.5 | 1.008 | 0.00739 | -0.142 | 136.386
3 | 1.068 | 0.00778 | -0.143 | 137.373
3.5 | 1.129 | 0.0082 | -0.144 | 137.585
4 | 1.189 | 0.00864 | -0.144 | 137.582
4.5 | 1.249 | 0.00914 | -0.145 | 136.739
5 | 1.309 | 0.00964 | -0.146 | 135.726
5.5 | 1.354 | 0.01014 | -0.147 | 133.559
6 | 1.409 | 0.01068 | -0.148 | 131.953
6.5 | 1.463 | 0.01146 | -0.149 | 127.583
7 | 1.514 | 0.01271 | -0.15 | 119.182
7.5 | 1.565 | 0.01333 | -0.15 | 117.357
8 | 1.613 | 0.01384 | -0.151 | 116.538
8.5 | 1.659 | 0.0144 | -0.152 | 115.21
9 | 1.702 | 0.01501 | -0.153 | 113.388
9.5 | 1.743 | 0.0156 | -0.154 | 111.686
10 | 1.781 | 0.01628 | -0.154 | 109.39
10.5 | 1.815 | 0.01696 | -0.155 | 107.021
11 | 1.847 | 0.01769 | -0.156 | 104.407
11.5 | 1.875 | 0.0185 | -0.157 | 101.335
12 | 1.899 | 0.01927 | -0.157 | 98.556
12.5 | 1.918 | 0.02014 | -0.158 | 95.201
13 | 1.931 | 0.021 | -0.159 | 91.941
13.5 | 1.939 | 0.02193 | -0.159 | 88.405
14 | 1.943 | 0.02286 | -0.16 | 84.974
14.5 | 1.942 | 0.02385 | -0.16 | 81.42
15 | 1.937 | 0.02497 | -0.161 | 77.569
15.5 | 1.927 | 0.02617 | -0.162 | 73.634
16 | 1.911 | 0.02749 | -0.162 | 69.502
16.5 | 1.888 | 0.02885 | -0.163 | 65.429
17 | 1.861 | 0.03033 | -0.163 | 61.353
17.5 | 1.83 | 0.03167 | -0.164 | 57.791
18 | 1.796 | 0.03381 | -0.164 | 53.113
18.5 | 1.758 | 0.03563 | -0.164 | 49.333
19 | 1.717 | 0.03757 | -0.164 | 45.715

## 146. Re 20M Mach 0.00 (2)
BIGFOIL.COM POLAR EXPORT
NACA65-720 a=0.8
NACA65-720 a=0.8 |  |  |  | Cl Max: | 1.8136 | at alpha= | 20 | deg
XFOIL ncrit=9 |  |  |  | L/D Max: | 219.825 | at alpha= | 3 | deg
Re: | 20000000 |  |  | Cd Min: | 0.06895 | at alpha= | 20 | deg
Mach: | 0 |  |  | Cl=0 at alpha= | -5.5995 | deg
|  |  |  | @ Cl=0.1, Cd= | 0.0056223
|  |  |  | @ Cl=0.4, Cd= | 0.0050101
|  |  |  | @ Cl=0.6, Cd= | 0.004351
alpha (deg) | Cl | Cd | Cm | Cl/Cd
-20 | -1.1728 | 0.02992 | -0.1438 | -39.1979
-19.5 | -1.1559 | 0.02738 | -0.1436 | -42.2169
-19 | -1.1389 | 0.0251 | -0.1429 | -45.3745
-18.5 | -1.1199 | 0.02315 | -0.1419 | -48.3758
-18 | -1.0998 | 0.02135 | -0.1407 | -51.5129
-17.5 | -1.0796 | 0.01963 | -0.1392 | -54.9975
-17 | -1.0554 | 0.01818 | -0.1378 | -58.0528
-16.5 | -1.0313 | 0.01675 | -0.1362 | -61.5701
-15.5 | -0.9774 | 0.01432 | -0.1327 | -68.2542
-15 | -0.9505 | 0.01319 | -0.1307 | -72.0622
-14.5 | -0.9321 | 0.01203 | -0.1274 | -77.4813
-12.5 | -0.7732 | 0.00989 | -0.121 | -78.18
-12 | -0.7229 | 0.00945 | -0.121 | -76.4974
-11.5 | -0.6715 | 0.009 | -0.1212 | -74.6111
-11 | -0.6185 | 0.00859 | -0.1215 | -72.0023
-10.5 | -0.5647 | 0.00822 | -0.122 | -68.6983
-10 | -0.5145 | 0.00745 | -0.122 | -69.0604
-9.5 | -0.4581 | 0.00718 | -0.1228 | -63.8022
-9 | -0.4005 | 0.00695 | -0.1239 | -57.6259
-8.5 | -0.3422 | 0.00675 | -0.1249 | -50.6963
-8 | -0.2842 | 0.00656 | -0.126 | -43.3232
-7.5 | -0.2254 | 0.00637 | -0.1272 | -35.3846
-7 | -0.1662 | 0.00621 | -0.1284 | -26.7633
-6.5 | -0.1073 | 0.00607 | -0.1296 | -17.6771
-6 | -0.0479 | 0.00592 | -0.1308 | -8.0912
-5.5 | 0.0119 | 0.00579 | -0.1322 | 2.0553
-5 | 0.0716 | 0.00567 | -0.1335 | 12.6279
-4.5 | 0.1311 | 0.00557 | -0.1348 | 23.5368
-4 | 0.1911 | 0.00548 | -0.1361 | 34.8723
-3.5 | 0.2512 | 0.00536 | -0.1375 | 46.8657
-3 | 0.3111 | 0.00523 | -0.1389 | 59.4837
-2.5 | 0.3704 | 0.00509 | -0.1402 | 72.7701
-2 | 0.4297 | 0.00493 | -0.1415 | 87.1602
-1.5 | 0.4896 | 0.00474 | -0.143 | 103.2911
-1 | 0.5489 | 0.0045 | -0.1444 | 121.9778
-0.5 | 0.6072 | 0.00433 | -0.1456 | 140.2309
0 | 0.666 | 0.00394 | -0.1471 | 169.0355
0.5 | 0.7241 | 0.00393 | -0.1482 | 184.2494
1 | 0.7836 | 0.00396 | -0.1495 | 197.8788
1.5 | 0.841 | 0.00407 | -0.1504 | 206.6339
2 | 0.8982 | 0.00417 | -0.1512 | 215.3957
2.5 | 0.9533 | 0.00436 | -0.1517 | 218.6468
3 | 1.0068 | 0.00458 | -0.1519 | 219.8253
3.5 | 1.0555 | 0.00492 | -0.1511 | 214.5325
4 | 1.0856 | 0.0057 | -0.1467 | 190.4561
4.5 | 1.0896 | 0.00653 | -0.1369 | 166.8606
5 | 1.1015 | 0.00751 | -0.1292 | 146.6711
5.5 | 1.1259 | 0.00831 | -0.1241 | 135.4874
6 | 1.1421 | 0.00943 | -0.1179 | 121.1135
6.5 | 1.1686 | 0.01035 | -0.1137 | 112.9082
7 | 1.1928 | 0.01143 | -0.1092 | 104.357
7.5 | 1.2183 | 0.01253 | -0.1052 | 97.2306
8.5 | 1.2687 | 0.01501 | -0.0977 | 84.5237
9 | 1.2924 | 0.01647 | -0.094 | 78.4699
9.5 | 1.3184 | 0.01792 | -0.0908 | 73.5714
10 | 1.3479 | 0.01929 | -0.0883 | 69.8756
10.5 | 1.3794 | 0.02063 | -0.0863 | 66.8638
11 | 1.407 | 0.02225 | -0.0839 | 63.236
11.5 | 1.436 | 0.02385 | -0.0818 | 60.2096
12 | 1.465 | 0.02551 | -0.0799 | 57.4285
12.5 | 1.4932 | 0.02728 | -0.078 | 54.7361
13 | 1.5199 | 0.02921 | -0.0761 | 52.0336
13.5 | 1.5464 | 0.03123 | -0.0744 | 49.5165
14 | 1.5721 | 0.03331 | -0.0727 | 47.196
14.5 | 1.596 | 0.03564 | -0.0711 | 44.7811
15 | 1.6198 | 0.03804 | -0.0696 | 42.5815
15.5 | 1.6451 | 0.04032 | -0.0683 | 40.8011
16 | 1.6658 | 0.04308 | -0.0669 | 38.6676
16.5 | 1.6853 | 0.04603 | -0.0656 | 36.6131
17 | 1.7099 | 0.04853 | -0.0647 | 35.2339
17.5 | 1.7278 | 0.05171 | -0.0637 | 33.4133
18 | 1.7446 | 0.0551 | -0.0627 | 31.6624
18.5 | 1.7652 | 0.05812 | -0.062 | 30.3716
19 | 1.7789 | 0.06193 | -0.0613 | 28.7244
19.5 | 1.7943 | 0.06565 | -0.0609 | 27.3313
20 | 1.8136 | 0.06895 | -0.0606 | 26.3031

## 147. Re 20M Mach 0.10 (1)
BIGFOIL.COM POLAR EXPORT
NACA65-720 a=0.8
NACA65-720 a=0.8 |  |  |  | Cl Max: | 1.934 | at alpha= | 14 | deg
JavaFoil+Calcfoil stall+Eppler ext transition |  |  |  | L/D Max: | 137.321 | at alpha= | 3 | deg
Re: | 20000000 |  |  | Cd Min: | 0.00508 | at alpha= | -0.5 | deg
Mach: | 0.1 |  |  | Cl=0 at alpha= | -5.5952 | deg
|  |  |  | @ Cl=0.1, Cd= | 0.0064278
|  |  |  | @ Cl=0.4, Cd= | 0.0059175
|  |  |  | @ Cl=0.6, Cd= | 0.0056714
alpha (deg) | Cl | Cd | Cm | Cl/Cd
-20 | -0.669 | 0.14386 | -0.056 | -4.652
-19.5 | -0.684 | 0.13643 | -0.057 | -5.01
-19 | -0.697 | 0.1288 | -0.059 | -5.411
-18.5 | -0.709 | 0.12078 | -0.061 | -5.869
-18 | -0.719 | 0.11261 | -0.063 | -6.388
-17.5 | -0.728 | 0.10466 | -0.066 | -6.958
-17 | -0.736 | 0.09504 | -0.069 | -7.746
-16.5 | -0.746 | 0.08205 | -0.074 | -9.089
-16 | -0.793 | 0.04198 | -0.088 | -18.882
-15.5 | -0.799 | 0.03283 | -0.092 | -24.353
-15 | -0.797 | 0.02761 | -0.094 | -28.875
-14.5 | -0.789 | 0.02369 | -0.096 | -33.317
-14 | -0.774 | 0.02159 | -0.098 | -35.84
-13.5 | -0.757 | 0.01875 | -0.1 | -40.344
-13 | -0.733 | 0.01674 | -0.102 | -43.821
-12.5 | -0.706 | 0.01495 | -0.104 | -47.24
-12 | -0.673 | 0.01374 | -0.105 | -49.001
-11.5 | -0.636 | 0.01272 | -0.107 | -50.028
-11 | -0.596 | 0.01185 | -0.108 | -50.267
-10.5 | -0.559 | 0.00997 | -0.111 | -56.073
-10 | -0.515 | 0.00902 | -0.114 | -57.122
-9.5 | -0.469 | 0.00845 | -0.117 | -55.549
-9 | -0.413 | 0.00802 | -0.118 | -51.572
-8.5 | -0.355 | 0.00733 | -0.119 | -48.467
-8 | -0.296 | 0.00712 | -0.12 | -41.629
-7.5 | -0.236 | 0.00696 | -0.121 | -33.921
-7 | -0.175 | 0.00685 | -0.122 | -25.55
-6.5 | -0.113 | 0.00669 | -0.124 | -16.924
-6 | -0.051 | 0.00667 | -0.125 | -7.657
-5.5 | 0.012 | 0.00652 | -0.126 | 1.763
-5 | 0.074 | 0.00644 | -0.127 | 11.549
-4.5 | 0.138 | 0.00641 | -0.128 | 21.468
-4 | 0.201 | 0.00635 | -0.13 | 31.648
-3.5 | 0.264 | 0.00629 | -0.131 | 42.067
-3 | 0.329 | 0.00628 | -0.132 | 52.387
-2.5 | 0.392 | 0.00592 | -0.133 | 66.256
-2 | 0.456 | 0.0059 | -0.134 | 77.25
-1.5 | 0.519 | 0.00588 | -0.135 | 88.225
-1 | 0.583 | 0.00589 | -0.136 | 98.826
-0.5 | 0.646 | 0.00508 | -0.137 | 127.012
0 | 0.706 | 0.00575 | -0.138 | 122.81
0.5 | 0.767 | 0.00609 | -0.139 | 125.88
1 | 0.828 | 0.00642 | -0.14 | 129.047
1.5 | 0.89 | 0.0067 | -0.141 | 132.891
2 | 0.951 | 0.00703 | -0.142 | 135.315
2.5 | 1.012 | 0.00743 | -0.142 | 136.276
3 | 1.073 | 0.00782 | -0.143 | 137.321
3.5 | 1.134 | 0.00828 | -0.144 | 137.05
4 | 1.195 | 0.00872 | -0.145 | 137.028
4.5 | 1.255 | 0.00923 | -0.146 | 136.034
5 | 1.315 | 0.00973 | -0.147 | 135.1
5.5 | 1.36 | 0.01024 | -0.148 | 132.898
6 | 1.416 | 0.01079 | -0.149 | 131.24
6.5 | 1.469 | 0.01159 | -0.149 | 126.752
7 | 1.521 | 0.01284 | -0.15 | 118.485
7.5 | 1.572 | 0.01347 | -0.151 | 116.678
8 | 1.619 | 0.014 | -0.152 | 115.647
8.5 | 1.665 | 0.01457 | -0.153 | 114.314
9 | 1.708 | 0.01519 | -0.153 | 112.477
9.5 | 1.748 | 0.01584 | -0.154 | 110.352
10 | 1.785 | 0.01649 | -0.155 | 108.256
10.5 | 1.819 | 0.01719 | -0.156 | 105.863
11 | 1.85 | 0.01794 | -0.157 | 103.096
11.5 | 1.877 | 0.01873 | -0.157 | 100.183
12 | 1.9 | 0.01959 | -0.158 | 96.987
12.5 | 1.916 | 0.02048 | -0.159 | 93.577
13 | 1.927 | 0.02137 | -0.159 | 90.2
13.5 | 1.933 | 0.02233 | -0.16 | 86.553
14 | 1.934 | 0.0233 | -0.161 | 82.986
14.5 | 1.929 | 0.02441 | -0.161 | 79.049
15 | 1.921 | 0.02557 | -0.162 | 75.097
15.5 | 1.907 | 0.02669 | -0.162 | 71.457
16 | 1.886 | 0.02806 | -0.163 | 67.215
16.5 | 1.858 | 0.02959 | -0.163 | 62.798
17 | 1.826 | 0.03138 | -0.164 | 58.194
17.5 | 1.79 | 0.03287 | -0.164 | 54.455
18 | 1.75 | 0.0348 | -0.165 | 50.271
18.5 | 1.706 | 0.0368 | -0.165 | 46.355
19 | 1.66 | 0.03894 | -0.165 | 42.636

## 148. Re 20M Mach 0.10 (2)
BIGFOIL.COM POLAR EXPORT
NACA65-720 a=0.8
NACA65-720 a=0.8 |  |  |  | Cl Max: | 1.8094 | at alpha= | 20 | deg
XFOIL ncrit=9 |  |  |  | L/D Max: | 220.654 | at alpha= | 3 | deg
Re: | 20000000 |  |  | Cd Min: | 0.07173 | at alpha= | 20 | deg
Mach: | 0.1 |  |  | Cl=0 at alpha= | -5.5987 | deg
|  |  |  | @ Cl=0.1, Cd= | 0.0056431
|  |  |  | @ Cl=0.4, Cd= | 0.0050321
|  |  |  | @ Cl=0.6, Cd= | 0.0043638
alpha (deg) | Cl | Cd | Cm | Cl/Cd
-20 | -1.1618 | 0.03198 | -0.147 | -36.329
-19.5 | -1.1468 | 0.02914 | -0.1469 | -39.3548
-19 | -1.1286 | 0.02675 | -0.1464 | -42.1907
-18.5 | -1.1129 | 0.02442 | -0.1454 | -45.5733
-18 | -1.0941 | 0.02245 | -0.1442 | -48.735
-17.5 | -1.0757 | 0.02055 | -0.1426 | -52.3455
-17 | -1.0523 | 0.01898 | -0.1411 | -55.4426
-16.5 | -1.0285 | 0.01747 | -0.1395 | -58.8724
-16 | -1.0035 | 0.01606 | -0.1376 | -62.4844
-15.5 | -0.9751 | 0.01488 | -0.1359 | -65.5309
-15 | -0.9477 | 0.01371 | -0.1338 | -69.1247
-14.5 | -0.9213 | 0.01257 | -0.1315 | -73.2936
-14 | -0.9119 | 0.01165 | -0.1257 | -78.2747
-12.5 | -0.7778 | 0.01003 | -0.1229 | -77.5474
-12 | -0.7275 | 0.00958 | -0.1227 | -75.9395
-11.5 | -0.6758 | 0.00912 | -0.1227 | -74.1009
-11 | -0.6229 | 0.00869 | -0.1229 | -71.6801
-10.5 | -0.5684 | 0.00833 | -0.1233 | -68.2353
-10 | -0.5186 | 0.00751 | -0.1231 | -69.0546
-9.5 | -0.4615 | 0.00725 | -0.1239 | -63.6552
-9 | -0.4037 | 0.00699 | -0.1248 | -57.7539
-8.5 | -0.3449 | 0.00679 | -0.1259 | -50.7953
-8 | -0.2864 | 0.00659 | -0.1269 | -43.4598
-7.5 | -0.2272 | 0.00639 | -0.128 | -35.5556
-7 | -0.1676 | 0.00623 | -0.1292 | -26.9021
-6.5 | -0.1082 | 0.00609 | -0.1304 | -17.7668
-6 | -0.0484 | 0.00594 | -0.1316 | -8.1481
-5.5 | 0.0119 | 0.0058 | -0.133 | 2.0517
-5 | 0.0719 | 0.00569 | -0.1342 | 12.6362
-4.5 | 0.1318 | 0.00559 | -0.1355 | 23.5778
-4 | 0.1923 | 0.00549 | -0.1369 | 35.0273
-3.5 | 0.2528 | 0.00537 | -0.1383 | 47.0764
-3 | 0.313 | 0.00525 | -0.1397 | 59.619
-2.5 | 0.3726 | 0.00511 | -0.141 | 72.9159
-2 | 0.4324 | 0.00494 | -0.1423 | 87.5304
-1.5 | 0.4927 | 0.00475 | -0.1438 | 103.7263
-1 | 0.5524 | 0.00451 | -0.1452 | 122.4834
-0.5 | 0.611 | 0.00433 | -0.1464 | 141.1085
0 | 0.6702 | 0.00394 | -0.1479 | 170.1015
0.5 | 0.7287 | 0.00393 | -0.149 | 185.4198
1 | 0.7886 | 0.00396 | -0.1503 | 199.1414
1.5 | 0.8462 | 0.00407 | -0.1512 | 207.9115
2 | 0.9041 | 0.00417 | -0.1521 | 216.8106
2.5 | 0.9596 | 0.00435 | -0.1526 | 220.5977
3 | 1.0128 | 0.00459 | -0.1526 | 220.6536
3.5 | 1.0627 | 0.00489 | -0.152 | 217.3211
4 | 1.0915 | 0.00569 | -0.1472 | 191.8278
4.5 | 1.0924 | 0.00656 | -0.1367 | 166.5244
5 | 1.1071 | 0.00749 | -0.1295 | 147.8104
5.5 | 1.1286 | 0.00839 | -0.1239 | 134.5173
6 | 1.1448 | 0.00954 | -0.1177 | 120
6.5 | 1.1704 | 0.01051 | -0.1132 | 111.3606
7 | 1.1941 | 0.01163 | -0.1087 | 102.6741
7.5 | 1.2187 | 0.0128 | -0.1045 | 95.2109
8 | 1.2414 | 0.01413 | -0.1002 | 87.8556
8.5 | 1.2683 | 0.01539 | -0.0968 | 82.4107
9 | 1.2936 | 0.01684 | -0.0933 | 76.8171
9.5 | 1.3192 | 0.01837 | -0.0901 | 71.8127
10 | 1.3479 | 0.01984 | -0.0875 | 67.9385
10.5 | 1.3768 | 0.02138 | -0.0851 | 64.3966
11 | 1.4063 | 0.02295 | -0.0829 | 61.2767
11.5 | 1.4371 | 0.02451 | -0.0809 | 58.6332
12 | 1.4642 | 0.02636 | -0.0788 | 55.5463
12.5 | 1.4909 | 0.0283 | -0.0768 | 52.682
13 | 1.5215 | 0.03001 | -0.0752 | 50.6998
13.5 | 1.5468 | 0.0322 | -0.0734 | 48.0373
14 | 1.5692 | 0.03463 | -0.0714 | 45.3133
14.5 | 1.597 | 0.03671 | -0.0701 | 43.5031
15 | 1.6211 | 0.03916 | -0.0686 | 41.3968
15.5 | 1.6416 | 0.04195 | -0.067 | 39.1323
16 | 1.6659 | 0.04448 | -0.0658 | 37.4528
16.5 | 1.6868 | 0.04738 | -0.0645 | 35.6015
17 | 1.7065 | 0.05046 | -0.0634 | 33.8189
17.5 | 1.7284 | 0.05334 | -0.0625 | 32.4034
18 | 1.7455 | 0.0568 | -0.0616 | 30.7306
18.5 | 1.7608 | 0.06051 | -0.0608 | 29.0993
19 | 1.7796 | 0.06386 | -0.0602 | 27.8672
19.5 | 1.7957 | 0.06763 | -0.0598 | 26.5518
20 | 1.8094 | 0.07173 | -0.0595 | 25.2251

## 149. Re 20M Mach 0.25 (1)
BIGFOIL.COM POLAR EXPORT
NACA65-720 a=0.8
NACA65-720 a=0.8 |  |  |  | Cl Max: | 1.894 | at alpha= | 12.5 | deg
JavaFoil+Calcfoil stall+Eppler ext transition |  |  |  | L/D Max: | 135.848 | at alpha= | 3 | deg
Re: | 20000000 |  |  | Cd Min: | 0.00527 | at alpha= | -1 | deg
Mach: | 0.25 |  |  | Cl=0 at alpha= | -5.5938 | deg
|  |  |  | @ Cl=0.1, Cd= | 0.0065379
|  |  |  | @ Cl=0.4, Cd= | 0.0060938
|  |  |  | @ Cl=0.6, Cd= | 0.0052772
alpha (deg) | Cl | Cd | Cm | Cl/Cd
-18.5 | -0.428 | 0.14152 | -0.054 | -3.021
-18 | -0.469 | 0.1336 | -0.055 | -3.511
-17.5 | -0.506 | 0.12586 | -0.057 | -4.024
-17 | -0.54 | 0.11672 | -0.06 | -4.629
-16.5 | -0.568 | 0.11148 | -0.061 | -5.097
-16 | -0.592 | 0.10401 | -0.063 | -5.692
-15.5 | -0.614 | 0.09299 | -0.068 | -6.599
-15 | -0.628 | 0.08605 | -0.07 | -7.295
-14.5 | -0.657 | 0.06036 | -0.084 | -10.888
-14 | -0.686 | 0.03835 | -0.094 | -17.889
-13.5 | -0.697 | 0.0273 | -0.099 | -25.516
-13 | -0.696 | 0.02025 | -0.103 | -34.382
-12.5 | -0.677 | 0.01905 | -0.104 | -35.552
-12 | -0.658 | 0.01596 | -0.107 | -41.212
-11.5 | -0.629 | 0.01436 | -0.109 | -43.791
-11 | -0.594 | 0.01302 | -0.11 | -45.62
-10.5 | -0.554 | 0.012 | -0.112 | -46.115
-10 | -0.511 | 0.01075 | -0.114 | -47.58
-9.5 | -0.469 | 0.00922 | -0.118 | -50.831
-9 | -0.418 | 0.00837 | -0.12 | -49.929
-8.5 | -0.363 | 0.00806 | -0.122 | -45.026
-8 | -0.303 | 0.00735 | -0.123 | -41.236
-7.5 | -0.242 | 0.0072 | -0.125 | -33.547
-7 | -0.179 | 0.007 | -0.126 | -25.612
-6.5 | -0.116 | 0.00684 | -0.127 | -16.965
-6 | -0.052 | 0.00674 | -0.128 | -7.778
-5.5 | 0.012 | 0.00666 | -0.129 | 1.772
-5 | 0.076 | 0.00656 | -0.131 | 11.639
-4.5 | 0.141 | 0.0065 | -0.132 | 21.716
-4 | 0.206 | 0.00652 | -0.133 | 31.643
-3.5 | 0.272 | 0.00643 | -0.134 | 42.247
-3 | 0.338 | 0.00638 | -0.135 | 52.989
-2.5 | 0.403 | 0.00608 | -0.137 | 66.345
-2 | 0.468 | 0.00605 | -0.138 | 77.385
-1.5 | 0.534 | 0.00533 | -0.139 | 100.021
-1 | 0.599 | 0.00527 | -0.14 | 113.526
-0.5 | 0.664 | 0.00574 | -0.141 | 115.587
0 | 0.724 | 0.00581 | -0.142 | 124.694
0.5 | 0.787 | 0.0059 | -0.143 | 133.438
1 | 0.85 | 0.00656 | -0.143 | 129.54
1.5 | 0.913 | 0.00688 | -0.144 | 132.695
2 | 0.976 | 0.00722 | -0.145 | 135.254
2.5 | 1.039 | 0.00767 | -0.146 | 135.462
3 | 1.101 | 0.00811 | -0.147 | 135.848
3.5 | 1.164 | 0.0086 | -0.148 | 135.382
4 | 1.226 | 0.00907 | -0.149 | 135.198
4.5 | 1.288 | 0.00962 | -0.15 | 133.818
5 | 1.35 | 0.01017 | -0.151 | 132.682
5.5 | 1.394 | 0.01074 | -0.152 | 129.84
6 | 1.45 | 0.01139 | -0.152 | 127.325
6.5 | 1.504 | 0.01226 | -0.153 | 122.699
7 | 1.556 | 0.01369 | -0.154 | 113.639
7.5 | 1.607 | 0.01428 | -0.155 | 112.51
8 | 1.654 | 0.01488 | -0.156 | 111.185
8.5 | 1.698 | 0.01556 | -0.157 | 109.127
9 | 1.739 | 0.01623 | -0.157 | 107.145
9.5 | 1.776 | 0.01719 | -0.158 | 103.307
10 | 1.809 | 0.01773 | -0.159 | 102.047
10.5 | 1.837 | 0.01856 | -0.16 | 98.963
11 | 1.86 | 0.01944 | -0.161 | 95.705
11.5 | 1.878 | 0.02041 | -0.161 | 92.02
12 | 1.891 | 0.02136 | -0.162 | 88.497
12.5 | 1.894 | 0.02244 | -0.163 | 84.37
13 | 1.887 | 0.02358 | -0.163 | 80.01
13.5 | 1.873 | 0.02481 | -0.164 | 75.48
14 | 1.85 | 0.02602 | -0.165 | 71.103
14.5 | 1.82 | 0.02732 | -0.165 | 66.617
15 | 1.781 | 0.02893 | -0.166 | 61.568
15.5 | 1.734 | 0.03076 | -0.166 | 56.384
16 | 1.675 | 0.03269 | -0.167 | 51.246
16.5 | 1.604 | 0.03489 | -0.167 | 45.99
17 | 1.525 | 0.03747 | -0.167 | 40.713
17.5 | 1.44 | 0.04046 | -0.167 | 35.577

## 150. Re 20M Mach 0.25 (2)
BIGFOIL.COM POLAR EXPORT
NACA65-720 a=0.8
NACA65-720 a=0.8 |  |  |  | Cl Max: | 1.8053 | at alpha= | 20 | deg
XFOIL ncrit=9 |  |  |  | L/D Max: | 229.912 | at alpha= | 3 | deg
Re: | 20000000 |  |  | Cd Min: | 0.08483 | at alpha= | 20 | deg
Mach: | 0.25 |  |  | Cl=0 at alpha= | -5.5914 | deg
|  |  |  | @ Cl=0.1, Cd= | 0.0057392
|  |  |  | @ Cl=0.4, Cd= | 0.0051503
|  |  |  | @ Cl=0.6, Cd= | 0.0044653
alpha (deg) | Cl | Cd | Cm | Cl/Cd
-20 | -1.0538 | 0.04866 | -0.1594 | -21.6564
-19.5 | -1.0608 | 0.04269 | -0.1615 | -24.8489
-19 | -1.0495 | 0.03868 | -0.1623 | -27.1329
-18.5 | -1.0587 | 0.03356 | -0.1625 | -31.5465
-18 | -1.0503 | 0.03004 | -0.1618 | -34.9634
-17.5 | -1.0381 | 0.02697 | -0.1607 | -38.4909
-17 | -1.0227 | 0.02438 | -0.1591 | -41.9483
-16.5 | -1.0041 | 0.02215 | -0.1572 | -45.3318
-16 | -0.9833 | 0.02012 | -0.1551 | -48.8718
-15.5 | -0.9596 | 0.01836 | -0.1529 | -52.2658
-15 | -0.9344 | 0.01675 | -0.1504 | -55.7851
-14.5 | -0.9065 | 0.0153 | -0.1479 | -59.2484
-14 | -0.8774 | 0.01401 | -0.1453 | -62.6267
-13.5 | -0.8482 | 0.01274 | -0.1426 | -66.5777
-13 | -0.8367 | 0.01153 | -0.137 | -72.5672
-12 | -0.7504 | 0.01033 | -0.1326 | -72.6428
-11.5 | -0.6992 | 0.00977 | -0.1316 | -71.566
-11 | -0.6457 | 0.00927 | -0.1309 | -69.6548
-10.5 | -0.5901 | 0.0088 | -0.1307 | -67.0568
-10 | -0.5333 | 0.00837 | -0.1306 | -63.7157
-9.5 | -0.4815 | 0.00756 | -0.13 | -63.6905
-9 | -0.4212 | 0.00723 | -0.1305 | -58.2573
-8.5 | -0.3605 | 0.00698 | -0.1312 | -51.6476
-8 | -0.299 | 0.00678 | -0.132 | -44.1003
-7.5 | -0.2372 | 0.00654 | -0.1329 | -36.2691
-7 | -0.1755 | 0.00637 | -0.1339 | -27.551
-6.5 | -0.1134 | 0.00622 | -0.135 | -18.2315
-6 | -0.051 | 0.00604 | -0.1361 | -8.4437
-5.5 | 0.0114 | 0.00589 | -0.1373 | 1.9355
-5 | 0.0736 | 0.00579 | -0.1385 | 12.7116
-4.5 | 0.1359 | 0.00567 | -0.1398 | 23.9683
-4 | 0.1988 | 0.00555 | -0.1412 | 35.8198
-3.5 | 0.2614 | 0.00543 | -0.1426 | 48.14
-3 | 0.3235 | 0.00534 | -0.1439 | 60.5805
-2.5 | 0.3853 | 0.0052 | -0.1452 | 74.0962
-2 | 0.4474 | 0.00499 | -0.1467 | 89.6593
-1.5 | 0.5097 | 0.0048 | -0.1482 | 106.1875
-1 | 0.5712 | 0.00456 | -0.1496 | 125.2632
-0.5 | 0.632 | 0.00436 | -0.1509 | 144.9541
0 | 0.6932 | 0.00397 | -0.1524 | 174.6096
0.5 | 0.7539 | 0.00395 | -0.1536 | 190.8608
1 | 0.8154 | 0.00401 | -0.1548 | 203.3416
1.5 | 0.875 | 0.00411 | -0.1556 | 212.8954
2 | 0.9356 | 0.00418 | -0.1567 | 223.8278
2.5 | 0.9931 | 0.00434 | -0.1571 | 228.8249
3 | 1.0484 | 0.00456 | -0.157 | 229.9123
3.5 | 1.0984 | 0.00486 | -0.156 | 226.0082
4 | 1.1325 | 0.00539 | -0.1517 | 210.1113
4.5 | 1.1173 | 0.00659 | -0.1379 | 169.5448
5.5 | 1.142 | 0.00894 | -0.1226 | 127.7405
6.5 | 1.1821 | 0.0114 | -0.1112 | 103.693
7 | 1.2035 | 0.01275 | -0.1062 | 94.3922
8 | 1.2433 | 0.01602 | -0.0964 | 77.6092
8.5 | 1.2717 | 0.0175 | -0.093 | 72.6686
9 | 1.2925 | 0.01946 | -0.0889 | 66.4183
9.5 | 1.3163 | 0.02142 | -0.0855 | 61.4519
10 | 1.3454 | 0.02319 | -0.0828 | 58.0164
10.5 | 1.3741 | 0.02508 | -0.0803 | 54.7887
11 | 1.4024 | 0.02707 | -0.0779 | 51.8064
11.5 | 1.4348 | 0.02884 | -0.076 | 49.7503
12 | 1.4614 | 0.03109 | -0.0737 | 47.0055
12.5 | 1.4886 | 0.03339 | -0.0717 | 44.5822
13 | 1.5174 | 0.03561 | -0.0699 | 42.6116
13.5 | 1.5441 | 0.03806 | -0.068 | 40.5702
14 | 1.5679 | 0.04085 | -0.0661 | 38.3819
14.5 | 1.593 | 0.04357 | -0.0645 | 36.5619
15 | 1.6201 | 0.0462 | -0.0631 | 35.0671
15.5 | 1.6404 | 0.04952 | -0.0615 | 33.126
16 | 1.6614 | 0.05284 | -0.0601 | 31.4421
16.5 | 1.6869 | 0.0558 | -0.059 | 30.2312
17 | 1.7055 | 0.05954 | -0.0578 | 28.6446
17.5 | 1.7213 | 0.06361 | -0.0568 | 27.0602
18 | 1.7413 | 0.06733 | -0.056 | 25.8622
18.5 | 1.7591 | 0.07141 | -0.0554 | 24.6338
19 | 1.7736 | 0.0759 | -0.0549 | 23.3676
19.5 | 1.7888 | 0.08041 | -0.0546 | 22.246
20 | 1.8053 | 0.08483 | -0.0545 | 21.2814

## 151. Re 20M Mach 0.50 (1)
BIGFOIL.COM POLAR EXPORT
NACA65-720 a=0.8
NACA65-720 a=0.8 |  |  |  | Cl Max: | 1.79 | at alpha= | 8.5 | deg
JavaFoil+Calcfoil stall+Eppler ext transition |  |  |  | L/D Max: | 137.476 | at alpha= | 0.5 | deg
Re: | 20000000 |  |  | Cd Min: | 0.00627 | at alpha= | -0.5 | deg
Mach: | 0.5 |  |  | Cl=0 at alpha= | -5.5915 | deg
|  |  |  | @ Cl=0.1, Cd= | 0.0071133
|  |  |  | @ Cl=0.4, Cd= | 0.0068119
|  |  |  | @ Cl=0.6, Cd= | 0.0063105
alpha (deg) | Cl | Cd | Cm | Cl/Cd
-20 | -0.835 | 0.1819 | -0.063 | -4.588
-19.5 | -0.805 | 0.17736 | -0.062 | -4.538
-19 | -0.776 | 0.17186 | -0.062 | -4.514
-18.5 | -0.748 | 0.15955 | -0.064 | -4.688
-18 | -0.719 | 0.15144 | -0.064 | -4.748
-17.5 | -0.689 | 0.14618 | -0.063 | -4.716
-17 | -0.661 | 0.13215 | -0.064 | -5.003
-16.5 | -0.633 | 0.12343 | -0.066 | -5.127
-16 | -0.604 | 0.11546 | -0.067 | -5.235
-15.5 | -0.575 | 0.11259 | -0.066 | -5.104
-15 | -0.547 | 0.10356 | -0.068 | -5.279
-14.5 | -0.52 | 0.09292 | -0.072 | -5.598
-14 | -0.507 | 0.06776 | -0.089 | -7.488
-13.5 | -0.523 | 0.02618 | -0.112 | -19.989
-13 | -0.429 | 0.0879 | -0.066 | -4.881
-12.5 | -0.401 | 0.0802 | -0.069 | -5.001
-12 | -0.377 | 0.06896 | -0.08 | -5.46
-11.5 | -0.396 | 0.01963 | -0.119 | -20.158
-11 | -0.313 | 0.07263 | -0.067 | -4.314
-10.5 | -0.283 | 0.08017 | -0.061 | -3.533
-10 | -0.256 | 0.06344 | -0.07 | -4.03
-9.5 | -0.419 | 0.0227 | -0.119 | -18.438
-9 | -0.407 | 0.01525 | -0.126 | -26.719
-8.5 | -0.366 | 0.01234 | -0.13 | -29.657
-8 | -0.312 | 0.01124 | -0.132 | -27.767
-7.5 | -0.257 | 0.00869 | -0.137 | -29.628
-7 | -0.194 | 0.00782 | -0.139 | -24.854
-6.5 | -0.128 | 0.00777 | -0.142 | -16.457
-6 | -0.058 | 0.00751 | -0.143 | -7.712
-5.5 | 0.013 | 0.00739 | -0.145 | 1.772
-5 | 0.085 | 0.00723 | -0.146 | 11.745
-4.5 | 0.157 | 0.00667 | -0.147 | 23.595
-4 | 0.23 | 0.00698 | -0.148 | 32.941
-3.5 | 0.303 | 0.00691 | -0.149 | 43.887
-3 | 0.378 | 0.00683 | -0.15 | 55.325
-2.5 | 0.451 | 0.00677 | -0.151 | 66.597
-2 | 0.524 | 0.00637 | -0.153 | 82.26
-1.5 | 0.596 | 0.00631 | -0.154 | 94.495
-1 | 0.669 | 0.00632 | -0.155 | 105.905
-0.5 | 0.742 | 0.00627 | -0.156 | 118.25
0 | 0.805 | 0.00634 | -0.157 | 126.926
0.5 | 0.876 | 0.00637 | -0.159 | 137.476
1 | 0.945 | 0.00738 | -0.159 | 128.087
1.5 | 1.015 | 0.00785 | -0.16 | 129.303
2 | 1.085 | 0.00827 | -0.161 | 131.222
2.5 | 1.155 | 0.00893 | -0.162 | 129.396
3 | 1.224 | 0.00955 | -0.163 | 128.21
3.5 | 1.293 | 0.01026 | -0.164 | 126.019
4 | 1.362 | 0.01097 | -0.165 | 124.218
4.5 | 1.431 | 0.01182 | -0.166 | 121.005
5 | 1.499 | 0.01269 | -0.167 | 118.17
5.5 | 1.54 | 0.01356 | -0.168 | 113.599
6 | 1.597 | 0.01489 | -0.169 | 107.31
6.5 | 1.651 | 0.01699 | -0.17 | 97.141
7 | 1.7 | 0.01793 | -0.171 | 94.816
7.5 | 1.743 | 0.01896 | -0.172 | 91.963
8 | 1.774 | 0.02005 | -0.173 | 88.462
8.5 | 1.79 | 0.02128 | -0.174 | 84.122
9 | 1.785 | 0.02262 | -0.175 | 78.91
9.5 | 1.742 | 0.02441 | -0.175 | 71.352
10 | 1.614 | 0.02645 | -0.176 | 61.005
10.5 | 1.09 | 0.0292 | -0.177 | 37.32
11 | 1.121 | 0.02988 | -0.178 | 37.529
11.5 | 1.152 | 0.03282 | -0.178 | 35.091
12 | 1.179 | 0.03679 | -0.178 | 32.048
12.5 | 1.212 | 0.0357 | -0.18 | 33.961
13 | 1.24 | 0.03937 | -0.18 | 31.486
13.5 | 1.265 | 0.04373 | -0.179 | 28.921

## 152. Re 20M Mach 0.50 (2)
BIGFOIL.COM POLAR EXPORT
NACA65-720 a=0.8
NACA65-720 a=0.8 |  |  |  | Cl Max: | 1.6563 | at alpha= | 16 | deg
XFOIL ncrit=9 |  |  |  | L/D Max: | 232.191 | at alpha= | 2.5 | deg
Re: | 20000000 |  |  | Cd Min: | 0.1805 | at alpha= | 20 | deg
Mach: | 0.5 |  |  | Cl=0 at alpha= | -5.5512 | deg
|  |  |  | @ Cl=0.1, Cd= | 0.0061623
|  |  |  | @ Cl=0.4, Cd= | 0.0056371
|  |  |  | @ Cl=0.6, Cd= | 0.0051006
alpha (deg) | Cl | Cd | Cm | Cl/Cd
-14.5 | -0.4191 | 0.06062 | -0.1871 | -6.9136
-13.5 | -0.458 | 0.04347 | -0.1971 | -10.536
-13 | -0.4802 | 0.03636 | -0.1992 | -13.2068
-12.5 | -0.5045 | 0.03011 | -0.1992 | -16.7552
-12 | -0.534 | 0.02453 | -0.1969 | -21.7693
-11.5 | -0.5537 | 0.02025 | -0.1925 | -27.3432
-11 | -0.5747 | 0.01636 | -0.1862 | -35.1284
-10.5 | -0.5909 | 0.0131 | -0.1784 | -45.1069
-10 | -0.5841 | 0.01079 | -0.1707 | -54.1335
-9.5 | -0.5494 | 0.00973 | -0.1648 | -56.4645
-9 | -0.4874 | 0.00907 | -0.1616 | -53.7376
-8.5 | -0.4197 | 0.00852 | -0.1595 | -49.2606
-8 | -0.3577 | 0.00772 | -0.1573 | -46.3342
-7.5 | -0.2849 | 0.00739 | -0.1566 | -38.5521
-7 | -0.2112 | 0.00709 | -0.1564 | -29.7884
-6.5 | -0.1384 | 0.00681 | -0.1564 | -20.3231
-6 | -0.0657 | 0.00661 | -0.1566 | -9.9395
-5.5 | 0.0075 | 0.00641 | -0.1572 | 1.17
-5 | 0.0805 | 0.0062 | -0.1581 | 12.9839
-4.5 | 0.1529 | 0.00606 | -0.159 | 25.231
-4 | 0.2244 | 0.00594 | -0.16 | 37.7778
-3.5 | 0.2964 | 0.00582 | -0.1612 | 50.9278
-3 | 0.3686 | 0.00569 | -0.1625 | 64.7803
-2.5 | 0.4399 | 0.00557 | -0.1639 | 78.9767
-2 | 0.5092 | 0.00538 | -0.165 | 94.6468
-1.5 | 0.5784 | 0.00519 | -0.1661 | 111.4451
-1 | 0.6485 | 0.0049 | -0.1676 | 132.3469
0 | 0.7863 | 0.00421 | -0.1703 | 186.7696
0.5 | 0.8538 | 0.00424 | -0.171 | 201.3679
1 | 0.9211 | 0.00431 | -0.1715 | 213.7123
1.5 | 0.989 | 0.00436 | -0.172 | 226.8349
2 | 1.0367 | 0.0045 | -0.1685 | 230.3778
2.5 | 1.0913 | 0.0047 | -0.1662 | 232.1915
3 | 1.1399 | 0.00505 | -0.163 | 225.7228
3.5 | 1.1966 | 0.00534 | -0.1611 | 224.0824
4 | 1.2467 | 0.00576 | -0.1581 | 216.441
4.5 | 1.2839 | 0.00648 | -0.1528 | 198.1327
5.5 | 1.2805 | 0.01011 | -0.1303 | 126.6568
6 | 1.2631 | 0.01295 | -0.1179 | 97.5367
6.5 | 1.2726 | 0.01532 | -0.1102 | 83.0679
7.5 | 1.2694 | 0.02206 | -0.0941 | 57.5431
8 | 1.257 | 0.02654 | -0.0862 | 47.3625
8.5 | 1.2764 | 0.02962 | -0.0818 | 43.0925
9 | 1.293 | 0.03307 | -0.0775 | 39.0989
9.5 | 1.3012 | 0.03721 | -0.073 | 34.9691
10 | 1.3239 | 0.04066 | -0.0698 | 32.5603
10.5 | 1.3567 | 0.04354 | -0.0673 | 31.1599
11 | 1.3861 | 0.04683 | -0.0649 | 29.5985
11.5 | 1.4176 | 0.05011 | -0.0626 | 28.2898
12 | 1.4483 | 0.05352 | -0.0604 | 27.0609
12.5 | 1.4811 | 0.05693 | -0.0583 | 26.0162
13 | 1.51 | 0.06081 | -0.0563 | 24.8314
13.5 | 1.5373 | 0.06491 | -0.0543 | 23.6836
14 | 1.5696 | 0.06878 | -0.0525 | 22.8206
14.5 | 1.5962 | 0.07332 | -0.0508 | 21.7703
15 | 1.6197 | 0.07826 | -0.0493 | 20.6964
15.5 | 1.6424 | 0.08351 | -0.0478 | 19.6671
16 | 1.6563 | 0.08977 | -0.0467 | 18.4505
16.5 | 1.6527 | 0.09797 | -0.0463 | 16.8694
17 | 1.6382 | 0.1076 | -0.0471 | 15.2249
17.5 | 1.6116 | 0.11882 | -0.0494 | 13.5634
18 | 1.5832 | 0.13064 | -0.0531 | 12.1188
18.5 | 1.5542 | 0.14282 | -0.058 | 10.8822
19 | 1.5269 | 0.15521 | -0.064 | 9.8376
19.5 | 1.4998 | 0.16789 | -0.0711 | 8.9332
20 | 1.4759 | 0.1805 | -0.079 | 8.1767