## index
index | Re | Mach | Datasource
1 | 50000 | 0 | JavaFoil+Calcfoil stall+Eppler ext transition
2 | 50000 | 0 | XFOIL ncrit=9
3 | 50000 | 0.1 | JavaFoil+Calcfoil stall+Eppler ext transition
4 | 50000 | 0.1 | XFOIL ncrit=9
5 | 50000 | 0.25 | JavaFoil+Calcfoil stall+Eppler ext transition
6 | 50000 | 0.25 | XFOIL ncrit=9
7 | 50000 | 0.5 | JavaFoil+Calcfoil stall+Eppler ext transition
8 | 50000 | 0.5 | XFOIL ncrit=9
9 | 100000 | 0 | JavaFoil+Calcfoil stall+Eppler ext transition
10 | 100000 | 0 | XFOIL ncrit=9
11 | 100000 | 0.1 | JavaFoil+Calcfoil stall+Eppler ext transition
12 | 100000 | 0.1 | XFOIL ncrit=9
13 | 100000 | 0.25 | JavaFoil+Calcfoil stall+Eppler ext transition
14 | 100000 | 0.25 | XFOIL ncrit=9
15 | 100000 | 0.5 | JavaFoil+Calcfoil stall+Eppler ext transition
16 | 100000 | 0.5 | XFOIL ncrit=9
17 | 250000 | 0 | JavaFoil+Calcfoil stall+Eppler ext transition
18 | 250000 | 0 | XFOIL ncrit=9
19 | 250000 | 0.1 | JavaFoil+Calcfoil stall+Eppler ext transition
20 | 250000 | 0.1 | XFOIL ncrit=9
21 | 250000 | 0.25 | JavaFoil+Calcfoil stall+Eppler ext transition
22 | 250000 | 0.25 | XFOIL ncrit=9
23 | 250000 | 0.5 | JavaFoil+Calcfoil stall+Eppler ext transition
24 | 250000 | 0.5 | XFOIL ncrit=9
25 | 500000 | 0 | JavaFoil+Calcfoil stall+Eppler ext transition
26 | 500000 | 0 | XFOIL ncrit=9
27 | 500000 | 0.1 | JavaFoil+Calcfoil stall+Eppler ext transition
28 | 500000 | 0.1 | XFOIL ncrit=9
29 | 500000 | 0.25 | JavaFoil+Calcfoil stall+Eppler ext transition
30 | 500000 | 0.25 | XFOIL ncrit=9
31 | 500000 | 0.5 | JavaFoil+Calcfoil stall+Eppler ext transition
32 | 500000 | 0.5 | XFOIL ncrit=9
33 | 750000 | 0 | JavaFoil+Calcfoil stall+Eppler ext transition
34 | 750000 | 0 | XFOIL ncrit=9
35 | 750000 | 0.1 | JavaFoil+Calcfoil stall+Eppler ext transition
36 | 750000 | 0.1 | XFOIL ncrit=9
37 | 750000 | 0.25 | JavaFoil+Calcfoil stall+Eppler ext transition
38 | 750000 | 0.25 | XFOIL ncrit=9
39 | 750000 | 0.5 | JavaFoil+Calcfoil stall+Eppler ext transition
40 | 750000 | 0.5 | XFOIL ncrit=9
41 | 1000000 | 0 | JavaFoil+Calcfoil stall+Eppler ext transition
42 | 1000000 | 0 | XFOIL ncrit=9
43 | 1000000 | 0.1 | JavaFoil+Calcfoil stall+Eppler ext transition
44 | 1000000 | 0.1 | XFOIL ncrit=9
45 | 1000000 | 0.25 | JavaFoil+Calcfoil stall+Eppler ext transition
46 | 1000000 | 0.25 | XFOIL ncrit=9
47 | 1000000 | 0.5 | JavaFoil+Calcfoil stall+Eppler ext transition
48 | 1000000 | 0.5 | XFOIL ncrit=9
49 | 2000000 | 0 | JavaFoil+Calcfoil stall+Eppler ext transition
50 | 2000000 | 0 | XFOIL ncrit=9
51 | 2000000 | 0.1 | JavaFoil+Calcfoil stall+Eppler ext transition
52 | 2000000 | 0.1 | XFOIL ncrit=9
53 | 2000000 | 0.25 | JavaFoil+Calcfoil stall+Eppler ext transition
54 | 2000000 | 0.25 | XFOIL ncrit=9
55 | 2000000 | 0.5 | JavaFoil+Calcfoil stall+Eppler ext transition
56 | 2000000 | 0.5 | XFOIL ncrit=9
57 | 3000000 | 0 | JavaFoil+Calcfoil stall+Eppler ext transition
58 | 3000000 | 0 | XFOIL ncrit=9
59 | 3000000 | 0.1 | JavaFoil+Calcfoil stall+Eppler ext transition
60 | 3000000 | 0.1 | XFOIL ncrit=9
61 | 3000000 | 0.25 | JavaFoil+Calcfoil stall+Eppler ext transition
62 | 3000000 | 0.25 | XFOIL ncrit=9
63 | 3000000 | 0.5 | JavaFoil+Calcfoil stall+Eppler ext transition
64 | 3000000 | 0.5 | XFOIL ncrit=9
65 | 4000000 | 0 | JavaFoil+Calcfoil stall+Eppler ext transition
66 | 4000000 | 0 | XFOIL ncrit=9
67 | 4000000 | 0.1 | JavaFoil+Calcfoil stall+Eppler ext transition
68 | 4000000 | 0.1 | XFOIL ncrit=9
69 | 4000000 | 0.25 | JavaFoil+Calcfoil stall+Eppler ext transition
70 | 4000000 | 0.25 | XFOIL ncrit=9
71 | 4000000 | 0.5 | JavaFoil+Calcfoil stall+Eppler ext transition
72 | 4000000 | 0.5 | XFOIL ncrit=9
73 | 5000000 | 0 | JavaFoil+Calcfoil stall+Eppler ext transition
74 | 5000000 | 0 | XFOIL ncrit=9
75 | 5000000 | 0.1 | JavaFoil+Calcfoil stall+Eppler ext transition
76 | 5000000 | 0.1 | XFOIL ncrit=9
77 | 5000000 | 0.25 | JavaFoil+Calcfoil stall+Eppler ext transition
78 | 5000000 | 0.25 | XFOIL ncrit=9
79 | 5000000 | 0.5 | JavaFoil+Calcfoil stall+Eppler ext transition
80 | 5000000 | 0.5 | XFOIL ncrit=9
81 | 6000000 | 0 | JavaFoil+Calcfoil stall+Eppler ext transition
82 | 6000000 | 0 | XFOIL ncrit=9
83 | 6000000 | 0.1 | JavaFoil+Calcfoil stall+Eppler ext transition
84 | 6000000 | 0.1 | XFOIL ncrit=9
85 | 6000000 | 0.25 | JavaFoil+Calcfoil stall+Eppler ext transition
86 | 6000000 | 0.25 | XFOIL ncrit=9
87 | 6000000 | 0.5 | JavaFoil+Calcfoil stall+Eppler ext transition
88 | 6000000 | 0.5 | XFOIL ncrit=9
89 | 7000000 | 0 | JavaFoil+Calcfoil stall+Eppler ext transition
90 | 7000000 | 0 | XFOIL ncrit=9
91 | 7000000 | 0.1 | JavaFoil+Calcfoil stall+Eppler ext transition
92 | 7000000 | 0.1 | XFOIL ncrit=9
93 | 7000000 | 0.25 | JavaFoil+Calcfoil stall+Eppler ext transition
94 | 7000000 | 0.25 | XFOIL ncrit=9
95 | 7000000 | 0.5 | JavaFoil+Calcfoil stall+Eppler ext transition
96 | 7000000 | 0.5 | XFOIL ncrit=9
97 | 8000000 | 0 | JavaFoil+Calcfoil stall+Eppler ext transition
98 | 8000000 | 0 | XFOIL ncrit=9
99 | 8000000 | 0.1 | JavaFoil+Calcfoil stall+Eppler ext transition
100 | 8000000 | 0.1 | XFOIL ncrit=9
101 | 8000000 | 0.25 | JavaFoil+Calcfoil stall+Eppler ext transition
102 | 8000000 | 0.25 | XFOIL ncrit=9
103 | 8000000 | 0.5 | JavaFoil+Calcfoil stall+Eppler ext transition
104 | 8000000 | 0.5 | XFOIL ncrit=9
105 | 10000000 | 0 | JavaFoil+Calcfoil stall+Eppler ext transition
106 | 10000000 | 0 | XFOIL ncrit=9
107 | 10000000 | 0.1 | JavaFoil+Calcfoil stall+Eppler ext transition
108 | 10000000 | 0.1 | XFOIL ncrit=9
109 | 10000000 | 0.25 | JavaFoil+Calcfoil stall+Eppler ext transition
110 | 10000000 | 0.25 | XFOIL ncrit=9
111 | 10000000 | 0.5 | JavaFoil+Calcfoil stall+Eppler ext transition
112 | 10000000 | 0.5 | XFOIL ncrit=9
113 | 12000000 | 0 | JavaFoil+Calcfoil stall+Eppler ext transition
114 | 12000000 | 0 | XFOIL ncrit=9
115 | 12000000 | 0.1 | JavaFoil+Calcfoil stall+Eppler ext transition
116 | 12000000 | 0.1 | XFOIL ncrit=9
117 | 12000000 | 0.25 | JavaFoil+Calcfoil stall+Eppler ext transition
118 | 12000000 | 0.25 | XFOIL ncrit=9
119 | 12000000 | 0.5 | JavaFoil+Calcfoil stall+Eppler ext transition
120 | 12000000 | 0.5 | XFOIL ncrit=9
121 | 14000000 | 0 | JavaFoil+Calcfoil stall+Eppler ext transition
122 | 14000000 | 0 | XFOIL ncrit=9
123 | 14000000 | 0.1 | JavaFoil+Calcfoil stall+Eppler ext transition
124 | 14000000 | 0.1 | XFOIL ncrit=9
125 | 14000000 | 0.25 | JavaFoil+Calcfoil stall+Eppler ext transition
126 | 14000000 | 0.25 | XFOIL ncrit=9
127 | 14000000 | 0.5 | JavaFoil+Calcfoil stall+Eppler ext transition
128 | 14000000 | 0.5 | XFOIL ncrit=9
129 | 16000000 | 0 | JavaFoil+Calcfoil stall+Eppler ext transition
130 | 16000000 | 0 | XFOIL ncrit=9
131 | 16000000 | 0.1 | JavaFoil+Calcfoil stall+Eppler ext transition
132 | 16000000 | 0.1 | XFOIL ncrit=9
133 | 16000000 | 0.25 | JavaFoil+Calcfoil stall+Eppler ext transition
134 | 16000000 | 0.25 | XFOIL ncrit=9
135 | 16000000 | 0.5 | JavaFoil+Calcfoil stall+Eppler ext transition
136 | 16000000 | 0.5 | XFOIL ncrit=9
137 | 18000000 | 0 | JavaFoil+Calcfoil stall+Eppler ext transition
138 | 18000000 | 0 | XFOIL ncrit=9
139 | 18000000 | 0.1 | JavaFoil+Calcfoil stall+Eppler ext transition
140 | 18000000 | 0.1 | XFOIL ncrit=9
141 | 18000000 | 0.25 | JavaFoil+Calcfoil stall+Eppler ext transition
142 | 18000000 | 0.25 | XFOIL ncrit=9
143 | 18000000 | 0.5 | JavaFoil+Calcfoil stall+Eppler ext transition
144 | 18000000 | 0.5 | XFOIL ncrit=9
145 | 20000000 | 0 | JavaFoil+Calcfoil stall+Eppler ext transition
146 | 20000000 | 0 | XFOIL ncrit=9
147 | 20000000 | 0.1 | JavaFoil+Calcfoil stall+Eppler ext transition
148 | 20000000 | 0.1 | XFOIL ncrit=9
149 | 20000000 | 0.25 | JavaFoil+Calcfoil stall+Eppler ext transition
150 | 20000000 | 0.25 | XFOIL ncrit=9
151 | 20000000 | 0.5 | JavaFoil+Calcfoil stall+Eppler ext transition
152 | 20000000 | 0.5 | XFOIL ncrit=9

## 1. Re 50k Mach 0.00 (1)
BIGFOIL.COM POLAR EXPORT
NACA65-217
NACA65-217 |  |  |  | Cl Max: | 1.156 | at alpha= | 13.5 | deg
JavaFoil+Calcfoil stall+Eppler ext transition |  |  |  | L/D Max: | 33.318 | at alpha= | 6 | deg
Re: | 50000 |  |  | Cd Min: | 0.02048 | at alpha= | 0 | deg
Mach: | 0 |  |  | Cl=0 at alpha= | -1.7845 | deg
|  |  |  | @ Cl=0.1, Cd= | 0.021112
|  |  |  | @ Cl=0.4, Cd= | 0.021603
|  |  |  | @ Cl=0.6, Cd= | 0.023494
alpha (deg) | Cl | Cd | Cm | Cl/Cd
-20 | -0.886 | 0.28804 | -0.002 | -3.074
-19.5 | -0.9 | 0.27233 | -0.003 | -3.305
-19 | -0.913 | 0.26792 | -0.003 | -3.408
-18.5 | -0.925 | 0.24896 | -0.004 | -3.714
-18 | -0.934 | 0.22928 | -0.004 | -4.075
-17.5 | -0.942 | 0.21657 | -0.004 | -4.351
-17 | -0.948 | 0.20724 | -0.005 | -4.576
-16.5 | -0.952 | 0.19257 | -0.005 | -4.944
-16 | -0.953 | 0.17934 | -0.005 | -5.315
-15.5 | -0.952 | 0.16654 | -0.006 | -5.715
-15 | -0.948 | 0.15756 | -0.006 | -6.014
-14.5 | -0.941 | 0.14615 | -0.007 | -6.436
-14 | -0.931 | 0.13598 | -0.007 | -6.844
-13.5 | -0.918 | 0.12941 | -0.007 | -7.091
-13 | -0.902 | 0.1209 | -0.008 | -7.458
-12.5 | -0.883 | 0.11178 | -0.008 | -7.896
-12 | -0.86 | 0.10555 | -0.009 | -8.152
-11.5 | -0.835 | 0.09743 | -0.009 | -8.574
-11 | -0.808 | 0.09184 | -0.01 | -8.794
-10.5 | -0.777 | 0.08593 | -0.01 | -9.044
-10 | -0.744 | 0.08037 | -0.011 | -9.26
-9.5 | -0.709 | 0.07549 | -0.011 | -9.39
-9 | -0.671 | 0.07008 | -0.011 | -9.568
-8.5 | -0.63 | 0.0659 | -0.012 | -9.564
-8 | -0.588 | 0.06156 | -0.012 | -9.556
-7.5 | -0.545 | 0.05786 | -0.013 | -9.426
-7 | -0.501 | 0.05449 | -0.014 | -9.199
-6.5 | -0.456 | 0.05123 | -0.014 | -8.905
-6 | -0.41 | 0.04846 | -0.015 | -8.463
-5.5 | -0.363 | 0.04594 | -0.016 | -7.907
-5 | -0.377 | 0.02279 | -0.033 | -16.564
-4.5 | -0.32 | 0.02218 | -0.034 | -14.445
-4 | -0.252 | 0.02337 | -0.033 | -10.769
-3.5 | -0.196 | 0.02281 | -0.034 | -8.578
-3 | -0.139 | 0.02236 | -0.035 | -6.225
-2.5 | -0.082 | 0.02192 | -0.035 | -3.75
-2 | -0.025 | 0.02162 | -0.036 | -1.15
-1.5 | 0.033 | 0.02138 | -0.037 | 1.537
-1 | 0.091 | 0.02114 | -0.038 | 4.298
-0.5 | 0.149 | 0.02096 | -0.039 | 7.118
0 | 0.209 | 0.02048 | -0.04 | 10.204
0.5 | 0.267 | 0.02075 | -0.041 | 12.865
1 | 0.324 | 0.0211 | -0.041 | 15.368
1.5 | 0.381 | 0.02146 | -0.042 | 17.778
2 | 0.438 | 0.02189 | -0.043 | 20.02
2.5 | 0.495 | 0.02241 | -0.044 | 22.084
3 | 0.549 | 0.02291 | -0.045 | 23.977
3.5 | 0.604 | 0.02354 | -0.046 | 25.662
4 | 0.658 | 0.02425 | -0.047 | 27.154
4.5 | 0.712 | 0.02502 | -0.047 | 28.446
5 | 0.796 | 0.02529 | -0.051 | 31.472
5.5 | 0.85 | 0.0262 | -0.052 | 32.421
6 | 0.902 | 0.02707 | -0.053 | 33.318
6.5 | 0.797 | 0.05039 | -0.026 | 15.824
7 | 0.839 | 0.05365 | -0.025 | 15.632
7.5 | 0.878 | 0.05737 | -0.025 | 15.308
8 | 0.916 | 0.06141 | -0.025 | 14.918
8.5 | 0.952 | 0.06576 | -0.025 | 14.479
9 | 0.986 | 0.07123 | -0.025 | 13.845
9.5 | 1.017 | 0.0759 | -0.025 | 13.405
10 | 1.046 | 0.08032 | -0.026 | 13.027
10.5 | 1.072 | 0.08711 | -0.026 | 12.311
11 | 1.095 | 0.09206 | -0.026 | 11.899
11.5 | 1.116 | 0.10215 | -0.026 | 10.922
12 | 1.132 | 0.10604 | -0.026 | 10.679
12.5 | 1.146 | 0.11585 | -0.026 | 9.892
13 | 1.153 | 0.12085 | -0.026 | 9.539
13.5 | 1.156 | 0.13475 | -0.027 | 8.578
14 | 1.155 | 0.13776 | -0.027 | 8.387
14.5 | 1.151 | 0.14951 | -0.026 | 7.7
15 | 1.144 | 0.15999 | -0.026 | 7.15
15.5 | 1.134 | 0.17407 | -0.027 | 6.514
16 | 1.121 | 0.18909 | -0.027 | 5.926
16.5 | 1.105 | 0.19495 | -0.027 | 5.667
17 | 1.087 | 0.21725 | -0.027 | 5.002
17.5 | 1.067 | 0.22719 | -0.027 | 4.695
18 | 1.045 | 0.23329 | -0.027 | 4.479
18.5 | 1.022 | 0.25068 | -0.027 | 4.076

## 2. Re 50k Mach 0.00 (2)
BIGFOIL.COM POLAR EXPORT
NACA65-217
NACA65-217 |  |  |  | Cl Max: | 1.0674 | at alpha= | 11.5 | deg
XFOIL ncrit=9 |  |  |  | L/D Max: | 20.7357 | at alpha= | 10.5 | deg
Re: | 50000 |  |  | Cd Min: | 0.19642 | at alpha= | 16.5 | deg
Mach: | 0 |  |  | Cl=0 at alpha= | 4.9763 | deg
|  |  |  | @ Cl=0.1, Cd= | 0.056136
|  |  |  | @ Cl=0.4, Cd= | 0.069675
|  |  |  | @ Cl=0.6, Cd= | 0.061901
alpha (deg) | Cl | Cd | Cm | Cl/Cd
-13.5 | -0.4252 | 0.14928 | -0.0252 | -2.8483
-13 | -0.4111 | 0.14253 | -0.0264 | -2.8843
-12 | -0.3931 | 0.12966 | -0.0286 | -3.0318
-11.5 | -0.6569 | 0.08165 | -0.0661 | -8.0453
-11 | -0.6655 | 0.07273 | -0.0654 | -9.1503
-10.5 | -0.7392 | 0.06814 | -0.0567 | -10.8483
-10 | -0.8162 | 0.06567 | -0.0432 | -12.4288
-9.5 | -0.8859 | 0.06214 | -0.0304 | -14.2565
-9 | -0.9079 | 0.05782 | -0.0222 | -15.7022
-8.5 | -0.9084 | 0.05293 | -0.0162 | -17.1623
-8 | -0.8979 | 0.04832 | -0.0113 | -18.5824
-7.5 | -0.8686 | 0.04425 | -0.0083 | -19.6294
-7 | -0.8342 | 0.04098 | -0.0054 | -20.3563
-6.5 | -0.7901 | 0.03829 | -0.0034 | -20.6346
-6 | -0.7403 | 0.03643 | -0.0012 | -20.3212
-5.5 | -0.7189 | 0.03405 | 0.004 | -21.1131
-5 | -0.7412 | 0.03042 | 0.0177 | -24.3655
-4.5 | -0.4327 | 0.05591 | 0.018 | -7.7392
-4 | -0.3602 | 0.05522 | 0.0135 | -6.523
-3.5 | -0.3148 | 0.05407 | 0.0114 | -5.8221
-3 | -0.2688 | 0.05283 | 0.0085 | -5.088
-2.5 | -0.238 | 0.05187 | 0.0078 | -4.5884
-2 | -0.2069 | 0.0511 | 0.0069 | -4.0489
-1.5 | -0.177 | 0.05051 | 0.0062 | -3.5043
-1 | -0.1466 | 0.05016 | 0.0053 | -2.9226
-0.5 | -0.1085 | 0.05006 | 0.003 | -2.1674
0 | -0.0654 | 0.05014 | -0.0005 | -1.3043
0.5 | -0.0372 | 0.05042 | -0.0011 | -0.7378
1 | -0.0345 | 0.05031 | 0.0032 | -0.68575
1.5 | -0.0287 | 0.05019 | 0.0069 | -0.57183
2 | -0.0242 | 0.05004 | 0.0108 | -0.48361
2.5 | -0.0213 | 0.04984 | 0.0148 | -0.42737
3 | -0.0205 | 0.04951 | 0.0191 | -0.41406
3.5 | -0.0223 | 0.04902 | 0.0237 | -0.45492
4 | -0.0268 | 0.0483 | 0.0286 | -0.55487
4.5 | -0.0321 | 0.04744 | 0.0335 | -0.67664
5 | 0.0016 | 0.04929 | 0.0308 | 0.032461
5.5 | 0.0693 | 0.05421 | 0.0219 | 1.2784
6 | 0.1192 | 0.05734 | 0.0169 | 2.0788
6.5 | 0.174 | 0.06138 | 0.0114 | 2.8348
7 | 0.2406 | 0.06698 | 0.0045 | 3.5921
7.5 | 0.2926 | 0.07082 | 0.0008 | 4.1316
8 | 0.4483 | 0.06916 | -0.0034 | 6.4821
8.5 | 0.507 | 0.0691 | -0.0026 | 7.3372
9 | 0.6504 | 0.058 | 0.0017 | 11.2138
9.5 | 0.7683 | 0.03872 | 0.0198 | 19.8425
10 | 0.812 | 0.04224 | 0.0228 | 19.2235
10.5 | 0.9752 | 0.04703 | 0.0143 | 20.7357
11 | 1.0136 | 0.0526 | 0.0154 | 19.27
11.5 | 1.0674 | 0.06034 | 0.0137 | 17.6898
12 | 1.0632 | 0.06711 | 0.018 | 15.8426
12.5 | 1.007 | 0.07273 | 0.025 | 13.8457
13 | 0.9082 | 0.08322 | 0.0271 | 10.9132
13.5 | 0.8186 | 0.09948 | 0.0214 | 8.2288
14.5 | 0.6061 | 0.16643 | -0.024 | 3.6418
15 | 0.6144 | 0.17325 | -0.027 | 3.5463
15.5 | 0.6272 | 0.18018 | -0.03 | 3.481
16 | 0.646 | 0.18796 | -0.0329 | 3.4369
16.5 | 0.6709 | 0.19642 | -0.0352 | 3.4156

## 3. Re 50k Mach 0.10 (1)
BIGFOIL.COM POLAR EXPORT
NACA65-217
NACA65-217 |  |  |  | Cl Max: | 1.145 | at alpha= | 13 | deg
JavaFoil+Calcfoil stall+Eppler ext transition |  |  |  | L/D Max: | 33.202 | at alpha= | 6 | deg
Re: | 50000 |  |  | Cd Min: | 0.02054 | at alpha= | 0 | deg
Mach: | 0.1 |  |  | Cl=0 at alpha= | -1.7845 | deg
|  |  |  | @ Cl=0.1, Cd= | 0.021212
|  |  |  | @ Cl=0.4, Cd= | 0.021698
|  |  |  | @ Cl=0.6, Cd= | 0.023592
alpha (deg) | Cl | Cd | Cm | Cl/Cd
-20 | -0.84 | 0.31293 | -0.002 | -2.684
-19.5 | -0.858 | 0.28865 | -0.003 | -2.971
-19 | -0.874 | 0.27029 | -0.003 | -3.234
-18.5 | -0.889 | 0.25097 | -0.004 | -3.543
-18 | -0.903 | 0.24326 | -0.004 | -3.71
-17.5 | -0.914 | 0.22243 | -0.004 | -4.108
-17 | -0.923 | 0.21303 | -0.005 | -4.333
-16.5 | -0.93 | 0.19481 | -0.005 | -4.773
-16 | -0.934 | 0.18471 | -0.005 | -5.057
-15.5 | -0.935 | 0.17123 | -0.006 | -5.463
-15 | -0.934 | 0.16007 | -0.006 | -5.836
-14.5 | -0.93 | 0.15233 | -0.007 | -6.103
-14 | -0.922 | 0.1405 | -0.007 | -6.562
-13.5 | -0.911 | 0.13004 | -0.007 | -7.006
-13 | -0.897 | 0.12114 | -0.008 | -7.403
-12.5 | -0.879 | 0.11214 | -0.008 | -7.841
-12 | -0.859 | 0.10728 | -0.009 | -8.004
-11.5 | -0.835 | 0.09881 | -0.009 | -8.447
-11 | -0.808 | 0.09188 | -0.01 | -8.791
-10.5 | -0.778 | 0.08596 | -0.01 | -9.05
-10 | -0.746 | 0.0805 | -0.011 | -9.262
-9.5 | -0.711 | 0.07513 | -0.011 | -9.458
-9 | -0.672 | 0.06991 | -0.011 | -9.619
-8.5 | -0.632 | 0.06545 | -0.012 | -9.661
-8 | -0.591 | 0.06199 | -0.012 | -9.526
-7.5 | -0.548 | 0.05809 | -0.013 | -9.428
-7 | -0.503 | 0.05445 | -0.014 | -9.244
-6.5 | -0.458 | 0.05144 | -0.015 | -8.908
-6 | -0.412 | 0.04863 | -0.015 | -8.473
-5.5 | -0.365 | 0.04606 | -0.016 | -7.924
-5 | -0.379 | 0.02288 | -0.033 | -16.566
-4.5 | -0.322 | 0.02227 | -0.034 | -14.447
-4 | -0.253 | 0.02343 | -0.033 | -10.794
-3.5 | -0.197 | 0.02287 | -0.034 | -8.598
-3 | -0.14 | 0.02241 | -0.035 | -6.241
-2.5 | -0.083 | 0.02202 | -0.036 | -3.75
-2 | -0.025 | 0.02172 | -0.036 | -1.15
-1.5 | 0.033 | 0.02143 | -0.037 | 1.54
-1 | 0.091 | 0.02124 | -0.038 | 4.297
-0.5 | 0.15 | 0.02106 | -0.039 | 7.113
0 | 0.21 | 0.02054 | -0.04 | 10.223
0.5 | 0.268 | 0.02084 | -0.041 | 12.861
1 | 0.326 | 0.02116 | -0.042 | 15.399
1.5 | 0.383 | 0.02157 | -0.042 | 17.764
2 | 0.44 | 0.022 | -0.043 | 20.008
2.5 | 0.497 | 0.02249 | -0.044 | 22.116
3 | 0.552 | 0.02306 | -0.045 | 23.922
3.5 | 0.607 | 0.02367 | -0.046 | 25.631
4 | 0.661 | 0.02439 | -0.047 | 27.113
4.5 | 0.715 | 0.02517 | -0.048 | 28.394
5 | 0.799 | 0.02545 | -0.051 | 31.419
5.5 | 0.853 | 0.02636 | -0.052 | 32.368
6 | 0.906 | 0.02727 | -0.053 | 33.202
6.5 | 0.801 | 0.05053 | -0.026 | 15.856
7 | 0.842 | 0.05398 | -0.026 | 15.6
7.5 | 0.882 | 0.05735 | -0.025 | 15.372
8 | 0.919 | 0.06191 | -0.025 | 14.85
8.5 | 0.955 | 0.06646 | -0.025 | 14.371
9 | 0.989 | 0.07066 | -0.025 | 13.989
9.5 | 1.019 | 0.0769 | -0.025 | 13.255
10 | 1.047 | 0.08115 | -0.026 | 12.907
10.5 | 1.073 | 0.08794 | -0.026 | 12.196
11 | 1.095 | 0.09406 | -0.026 | 11.636
11.5 | 1.113 | 0.10096 | -0.026 | 11.026
12 | 1.128 | 0.10897 | -0.026 | 10.355
12.5 | 1.14 | 0.11494 | -0.026 | 9.918
13 | 1.145 | 0.12515 | -0.027 | 9.145
13.5 | 1.145 | 0.13424 | -0.027 | 8.53
14 | 1.142 | 0.14429 | -0.027 | 7.912
14.5 | 1.134 | 0.15733 | -0.027 | 7.21
15 | 1.124 | 0.16679 | -0.027 | 6.737
15.5 | 1.11 | 0.17671 | -0.027 | 6.28
16 | 1.093 | 0.19195 | -0.027 | 5.692
16.5 | 1.073 | 0.20342 | -0.027 | 5.274
17 | 1.051 | 0.22182 | -0.027 | 4.738
17.5 | 1.027 | 0.22982 | -0.027 | 4.467
18 | 1.001 | 0.2481 | -0.027 | 4.034

## 4. Re 50k Mach 0.10 (2)
BIGFOIL.COM POLAR EXPORT
NACA65-217
NACA65-217 |  |  |  | Cl Max: | 1.0553 | at alpha= | 11.5 | deg
XFOIL ncrit=9 |  |  |  | L/D Max: | 20.4362 | at alpha= | 10.5 | deg
Re: | 50000 |  |  | Cd Min: | 0.1761 | at alpha= | 16.5 | deg
Mach: | 0.1 |  |  | Cl=0 at alpha= | 4.9391 | deg
|  |  |  | @ Cl=0.1, Cd= | 0.056307
|  |  |  | @ Cl=0.4, Cd= | 0.069928
|  |  |  | @ Cl=0.6, Cd= | 0.1761
alpha (deg) | Cl | Cd | Cm | Cl/Cd
0 | -0.0664 | 0.05038 | -0.0004 | -1.318
0.5 | -0.0294 | 0.05075 | -0.0026 | -0.57931
1 | -0.0342 | 0.05059 | 0.0032 | -0.67602
1.5 | -0.0283 | 0.05048 | 0.0069 | -0.56062
2 | -0.0236 | 0.05035 | 0.0107 | -0.46872
2.5 | -0.0204 | 0.05016 | 0.0147 | -0.4067
3 | -0.0194 | 0.04986 | 0.019 | -0.38909
3.5 | -0.0208 | 0.04939 | 0.0236 | -0.42114
4 | -0.025 | 0.04871 | 0.0285 | -0.51324
4.5 | -0.0303 | 0.04787 | 0.0334 | -0.63296
5 | 0.0042 | 0.04981 | 0.0305 | 0.08432
5.5 | 0.0655 | 0.05405 | 0.0228 | 1.2118
6 | 0.1184 | 0.05751 | 0.0173 | 2.0588
6.5 | 0.1765 | 0.06187 | 0.0112 | 2.8528
7 | 0.2357 | 0.06694 | 0.0054 | 3.5211
7.5 | 0.2932 | 0.07132 | 0.001 | 4.111
8 | 0.4344 | 0.06948 | -0.002 | 6.2522
8.5 | 0.5349 | 0.06788 | -0.0028 | 7.8801
9 | 0.6827 | 0.05351 | 0.0039 | 12.7584
9.5 | 0.7648 | 0.03937 | 0.021 | 19.426
10 | 0.8156 | 0.04268 | 0.0235 | 19.1097
10.5 | 0.9744 | 0.04768 | 0.0156 | 20.4362
11 | 1.0073 | 0.05333 | 0.0172 | 18.8881
11.5 | 1.0553 | 0.06071 | 0.0161 | 17.3826
12 | 1.0462 | 0.06737 | 0.0207 | 15.5292
12.5 | 0.974 | 0.07378 | 0.0271 | 13.2014
13 | 0.8844 | 0.08542 | 0.027 | 10.3535
13.5 | 0.8029 | 0.10213 | 0.0204 | 7.8615
14.5 | 0.4423 | 0.1513 | -0.0098 | 2.9233
15 | 0.4396 | 0.15546 | -0.0126 | 2.8277
15.5 | 0.4498 | 0.16123 | -0.0152 | 2.7898
16 | 0.4634 | 0.16716 | -0.0176 | 2.7722
16.5 | 0.4911 | 0.1761 | -0.0197 | 2.7888

## 5. Re 50k Mach 0.25 (1)
BIGFOIL.COM POLAR EXPORT
NACA65-217
NACA65-217 |  |  |  | Cl Max: | 1.089 | at alpha= | 12 | deg
JavaFoil+Calcfoil stall+Eppler ext transition |  |  |  | L/D Max: | 32.103 | at alpha= | 5.5 | deg
Re: | 50000 |  |  | Cd Min: | 0.02099 | at alpha= | 0 | deg
Mach: | 0.25 |  |  | Cl=0 at alpha= | -1.7833 | deg
|  |  |  | @ Cl=0.1, Cd= | 0.021598
|  |  |  | @ Cl=0.4, Cd= | 0.022102
|  |  |  | @ Cl=0.6, Cd= | 0.024009
alpha (deg) | Cl | Cd | Cm | Cl/Cd
-18.5 | -0.567 | 0.39272 | -0.003 | -1.443
-18 | -0.614 | 0.35023 | -0.004 | -1.754
-17.5 | -0.658 | 0.31598 | -0.004 | -2.084
-17 | -0.699 | 0.2862 | -0.005 | -2.441
-16.5 | -0.735 | 0.2455 | -0.005 | -2.993
-16 | -0.767 | 0.23755 | -0.005 | -3.228
-15.5 | -0.794 | 0.20893 | -0.006 | -3.8
-15 | -0.816 | 0.19612 | -0.006 | -4.162
-14.5 | -0.833 | 0.17061 | -0.007 | -4.883
-14 | -0.845 | 0.15907 | -0.007 | -5.31
-13.5 | -0.851 | 0.14841 | -0.007 | -5.733
-13 | -0.851 | 0.13672 | -0.008 | -6.228
-12.5 | -0.847 | 0.12579 | -0.008 | -6.732
-12 | -0.837 | 0.11468 | -0.009 | -7.297
-11.5 | -0.822 | 0.10528 | -0.009 | -7.806
-11 | -0.802 | 0.09714 | -0.01 | -8.259
-10.5 | -0.778 | 0.09148 | -0.01 | -8.506
-10 | -0.75 | 0.08458 | -0.011 | -8.869
-9.5 | -0.718 | 0.07803 | -0.011 | -9.206
-9 | -0.682 | 0.07251 | -0.012 | -9.409
-8.5 | -0.643 | 0.06758 | -0.012 | -9.517
-8 | -0.602 | 0.06328 | -0.013 | -9.513
-7.5 | -0.559 | 0.05882 | -0.013 | -9.506
-7 | -0.515 | 0.05534 | -0.014 | -9.302
-6.5 | -0.469 | 0.05214 | -0.015 | -8.997
-6 | -0.422 | 0.04905 | -0.015 | -8.607
-5.5 | -0.374 | 0.04651 | -0.016 | -8.048
-5 | -0.388 | 0.02344 | -0.034 | -16.562
-4.5 | -0.33 | 0.02281 | -0.035 | -14.453
-4 | -0.27 | 0.02219 | -0.036 | -12.184
-3.5 | -0.202 | 0.02337 | -0.035 | -8.626
-3 | -0.143 | 0.02289 | -0.035 | -6.266
-2.5 | -0.085 | 0.02246 | -0.036 | -3.769
-2 | -0.026 | 0.02213 | -0.037 | -1.158
-1.5 | 0.034 | 0.02184 | -0.038 | 1.55
-1 | 0.094 | 0.02161 | -0.039 | 4.333
-0.5 | 0.154 | 0.02149 | -0.04 | 7.15
0 | 0.215 | 0.02099 | -0.041 | 10.254
0.5 | 0.275 | 0.02127 | -0.042 | 12.92
1 | 0.334 | 0.02164 | -0.042 | 15.429
1.5 | 0.393 | 0.02205 | -0.043 | 17.809
2 | 0.452 | 0.02249 | -0.044 | 20.086
2.5 | 0.51 | 0.02301 | -0.045 | 22.172
3 | 0.565 | 0.02361 | -0.046 | 23.951
3.5 | 0.622 | 0.02426 | -0.047 | 25.638
4 | 0.678 | 0.02502 | -0.048 | 27.088
4.5 | 0.732 | 0.02587 | -0.049 | 28.309
5 | 0.818 | 0.02627 | -0.052 | 31.157
5.5 | 0.873 | 0.02719 | -0.053 | 32.103
6 | 0.776 | 0.04803 | -0.027 | 16.159
6.5 | 0.819 | 0.05134 | -0.026 | 15.959
7 | 0.86 | 0.05514 | -0.025 | 15.599
7.5 | 0.899 | 0.05918 | -0.025 | 15.193
8 | 0.935 | 0.06317 | -0.025 | 14.808
8.5 | 0.969 | 0.06893 | -0.025 | 14.056
9 | 0.999 | 0.07444 | -0.026 | 13.419
9.5 | 1.025 | 0.07909 | -0.026 | 12.964
10 | 1.048 | 0.08552 | -0.026 | 12.251
10.5 | 1.065 | 0.09218 | -0.026 | 11.558
11 | 1.079 | 0.10136 | -0.027 | 10.64
11.5 | 1.086 | 0.10871 | -0.026 | 9.992
12 | 1.089 | 0.12151 | -0.026 | 8.96
12.5 | 1.085 | 0.13117 | -0.026 | 8.272
13 | 1.07 | 0.13849 | -0.026 | 7.726
13.5 | 1.048 | 0.15603 | -0.026 | 6.719
14 | 1.02 | 0.16775 | -0.026 | 6.081
14.5 | 0.985 | 0.18806 | -0.026 | 5.238
15 | 0.944 | 0.20758 | -0.026 | 4.549
15.5 | 0.898 | 0.22511 | -0.026 | 3.987
16 | 0.846 | 0.24318 | -0.026 | 3.478
16.5 | 0.789 | 0.27273 | -0.026 | 2.894
17 | 0.729 | 0.31548 | -0.026 | 2.31

## 6. Re 50k Mach 0.25 (2)
BIGFOIL.COM POLAR EXPORT
NACA65-217
NACA65-217 |  |  |  | Cl Max: | 0.967 | at alpha= | 11 | deg
XFOIL ncrit=9 |  |  |  | L/D Max: | 18.7781 | at alpha= | 10.5 | deg
Re: | 50000 |  |  | Cd Min: | 0.19328 | at alpha= | 16 | deg
Mach: | 0.25 |  |  | Cl=0 at alpha= | 4.7582 | deg
|  |  |  | @ Cl=0.1, Cd= | 0.058117
|  |  |  | @ Cl=0.4, Cd= | 0.070697
|  |  |  | @ Cl=0.6, Cd= | 0.059563
alpha (deg) | Cl | Cd | Cm | Cl/Cd
-13.5 | -0.4081 | 0.15104 | -0.0267 | -2.7019
-13 | -0.3926 | 0.14431 | -0.0282 | -2.7205
-12 | -0.3885 | 0.13328 | -0.0308 | -2.9149
-11 | -0.5822 | 0.08026 | -0.0684 | -7.2539
-10.5 | -0.6314 | 0.07185 | -0.0674 | -8.7878
-10 | -0.7131 | 0.06794 | -0.0579 | -10.496
-9.5 | -0.8018 | 0.06615 | -0.0437 | -12.1209
-9 | -0.8786 | 0.06326 | -0.0307 | -13.8887
-8.5 | -0.9031 | 0.05883 | -0.0226 | -15.351
-8 | -0.8982 | 0.05352 | -0.0176 | -16.7825
-7.5 | -0.8868 | 0.04904 | -0.0126 | -18.0832
-7 | -0.863 | 0.04493 | -0.0085 | -19.2077
-6.5 | -0.8296 | 0.04155 | -0.0051 | -19.9663
-6 | -0.7747 | 0.03895 | -0.0034 | -19.8896
-5.5 | -0.7291 | 0.03704 | -0.0002 | -19.6841
-5 | -0.7227 | 0.03408 | 0.0068 | -21.206
-4.5 | -0.7473 | 0.03397 | 0.0255 | -21.9988
-4 | -0.3869 | 0.05705 | 0.0153 | -6.7818
-3.5 | -0.3365 | 0.05596 | 0.0131 | -6.0132
-3 | -0.2928 | 0.05476 | 0.0111 | -5.347
-2.5 | -0.2626 | 0.05377 | 0.0109 | -4.8838
-2 | -0.232 | 0.05292 | 0.0104 | -4.384
-1.5 | -0.1868 | 0.0523 | 0.007 | -3.5717
-1 | -0.1383 | 0.052 | 0.0029 | -2.6596
-0.5 | -0.1039 | 0.05178 | 0.0015 | -2.0066
0 | -0.0728 | 0.0518 | 0.0006 | -1.4054
0.5 | -0.0383 | 0.05211 | -0.001 | -0.73498
1 | -0.0329 | 0.05216 | 0.003 | -0.63075
1.5 | -0.0261 | 0.05209 | 0.0067 | -0.50106
2 | -0.0204 | 0.05201 | 0.0104 | -0.39223
2.5 | -0.0161 | 0.0519 | 0.0144 | -0.31021
3 | -0.0137 | 0.05171 | 0.0185 | -0.26494
3.5 | -0.0134 | 0.05141 | 0.0229 | -0.26065
4 | -0.0159 | 0.05092 | 0.0276 | -0.31225
4.5 | -0.0205 | 0.05024 | 0.0326 | -0.40804
5 | 0.0192 | 0.05264 | 0.0286 | 0.36474
5.5 | 0.0726 | 0.05601 | 0.0226 | 1.2962
6 | 0.1297 | 0.0604 | 0.0165 | 2.1474
6.5 | 0.1714 | 0.06315 | 0.0134 | 2.7142
7 | 0.2406 | 0.06885 | 0.0064 | 3.4946
7.5 | 0.285 | 0.07167 | 0.0044 | 3.9766
8 | 0.4316 | 0.07043 | 0.0012 | 6.1281
8.5 | 0.5149 | 0.06957 | 0.0013 | 7.4012
9 | 0.7179 | 0.0457 | 0.0139 | 15.709
9.5 | 0.7569 | 0.04233 | 0.0263 | 17.8809
10 | 0.8466 | 0.04525 | 0.0269 | 18.7094
10.5 | 0.962 | 0.05123 | 0.0226 | 18.7781
11 | 0.967 | 0.05733 | 0.026 | 16.8673
11.5 | 0.9487 | 0.06415 | 0.0293 | 14.7888
12 | 0.9109 | 0.0724 | 0.0311 | 12.5815
12.5 | 0.8561 | 0.08329 | 0.0298 | 10.2785
13 | 0.7994 | 0.09729 | 0.0247 | 8.2167
14 | 0.6747 | 0.14337 | -0.0023 | 4.706
14.5 | 0.6043 | 0.16983 | -0.0243 | 3.5583
15 | 0.6123 | 0.1766 | -0.0278 | 3.4672
15.5 | 0.6278 | 0.18378 | -0.031 | 3.416
16 | 0.6566 | 0.19328 | -0.0335 | 3.3971

## 7. Re 50k Mach 0.50 (1)
BIGFOIL.COM POLAR EXPORT
NACA65-217
NACA65-217 |  |  |  | Cl Max: | 1.203 | at alpha= | 20 | deg
JavaFoil+Calcfoil stall+Eppler ext transition |  |  |  | L/D Max: | 29.652 | at alpha= | 5 | deg
Re: | 50000 |  |  | Cd Min: | 0.02291 | at alpha= | 0 | deg
Mach: | 0.5 |  |  | Cl=0 at alpha= | -1.7879 | deg
|  |  |  | @ Cl=0.1, Cd= | 0.023503
|  |  |  | @ Cl=0.4, Cd= | 0.023923
|  |  |  | @ Cl=0.6, Cd= | 0.025863
alpha (deg) | Cl | Cd | Cm | Cl/Cd
-20 | -1.014 | 0.44415 | -0.004 | -2.283
-19.5 | -0.987 | 0.43708 | -0.005 | -2.259
-19 | -0.96 | 0.44555 | -0.005 | -2.155
-18.5 | -0.933 | 0.43078 | -0.006 | -2.166
-18 | -0.906 | 0.40332 | -0.006 | -2.246
-17.5 | -0.877 | 0.37749 | -0.007 | -2.322
-17 | -0.849 | 0.37683 | -0.007 | -2.254
-16.5 | -0.822 | 0.37846 | -0.008 | -2.173
-16 | -0.795 | 0.37648 | -0.008 | -2.111
-15.5 | -0.766 | 0.32938 | -0.008 | -2.324
-15 | -0.738 | 0.3156 | -0.009 | -2.339
-14.5 | -0.711 | 0.31358 | -0.009 | -2.267
-14 | -0.683 | 0.3085 | -0.01 | -2.215
-13.5 | -0.655 | 0.3008 | -0.01 | -2.177
-13 | -0.627 | 0.2945 | -0.01 | -2.128
-12.5 | -0.599 | 0.27507 | -0.01 | -2.178
-12 | -0.572 | 0.27575 | -0.011 | -2.073
-11.5 | -0.544 | 0.26182 | -0.011 | -2.078
-11 | -0.516 | 0.24455 | -0.011 | -2.108
-10.5 | -0.488 | 0.21396 | -0.011 | -2.279
-10 | -0.46 | 0.19589 | -0.011 | -2.348
-9.5 | -0.432 | 0.19437 | -0.012 | -2.223
-9 | -0.599 | 0.10997 | -0.012 | -5.443
-8.5 | -0.629 | 0.08747 | -0.013 | -7.191
-8 | -0.618 | 0.07608 | -0.013 | -8.127
-7.5 | -0.591 | 0.06766 | -0.014 | -8.733
-7 | -0.554 | 0.06117 | -0.015 | -9.053
-6.5 | -0.511 | 0.05647 | -0.015 | -9.041
-6 | -0.463 | 0.05228 | -0.016 | -8.862
-5.5 | -0.413 | 0.04883 | -0.017 | -8.462
-5 | -0.361 | 0.04717 | -0.018 | -7.646
-4.5 | -0.364 | 0.0253 | -0.038 | -14.372
-4 | -0.299 | 0.02449 | -0.039 | -12.2
-3.5 | -0.224 | 0.0255 | -0.038 | -8.765
-3 | -0.159 | 0.02489 | -0.039 | -6.393
-2.5 | -0.094 | 0.0244 | -0.04 | -3.852
-2 | -0.028 | 0.02401 | -0.041 | -1.186
-1.5 | 0.038 | 0.02371 | -0.042 | 1.586
-1 | 0.104 | 0.02349 | -0.043 | 4.425
-0.5 | 0.17 | 0.02335 | -0.043 | 7.3
0 | 0.239 | 0.02291 | -0.044 | 10.412
0.5 | 0.305 | 0.02326 | -0.045 | 13.093
1 | 0.37 | 0.0237 | -0.046 | 15.625
1.5 | 0.436 | 0.02419 | -0.047 | 18.019
2 | 0.501 | 0.02474 | -0.048 | 20.264
2.5 | 0.566 | 0.02541 | -0.049 | 22.281
3 | 0.626 | 0.02621 | -0.05 | 23.894
3.5 | 0.688 | 0.02707 | -0.051 | 25.422
4 | 0.748 | 0.02811 | -0.052 | 26.63
4.5 | 0.839 | 0.029 | -0.056 | 28.945
5 | 0.898 | 0.03029 | -0.057 | 29.652
5.5 | 0.804 | 0.04806 | -0.028 | 16.74
6 | 0.849 | 0.05203 | -0.027 | 16.311
6.5 | 0.888 | 0.05687 | -0.026 | 15.605
7 | 0.917 | 0.06294 | -0.027 | 14.569
7.5 | 0.933 | 0.07104 | -0.027 | 13.128
8 | 0.924 | 0.07928 | -0.026 | 11.658
8.5 | 0.854 | 0.09653 | -0.025 | 8.844
9 | 0.6 | 0.16505 | -0.024 | 3.637
9.5 | 0.628 | 0.21145 | -0.028 | 2.972
10 | 0.656 | 0.24146 | -0.028 | 2.716
10.5 | 0.683 | 0.24407 | -0.029 | 2.798
11 | 0.71 | 0.25278 | -0.03 | 2.811
11.5 | 0.739 | 0.24781 | -0.033 | 2.981
12 | 0.766 | 0.25258 | -0.034 | 3.032
12.5 | 0.793 | 0.27121 | -0.034 | 2.924
13 | 0.82 | 0.29194 | -0.035 | 2.81
13.5 | 0.849 | 0.30095 | -0.038 | 2.82
14 | 0.875 | 0.32314 | -0.039 | 2.709
14.5 | 0.902 | 0.33129 | -0.039 | 2.724
15 | 0.932 | 0.35508 | -0.043 | 2.624
15.5 | 0.958 | 0.36018 | -0.043 | 2.661
16 | 0.985 | 0.38185 | -0.044 | 2.58
16.5 | 1.012 | 0.38772 | -0.045 | 2.61
17 | 1.041 | 0.41434 | -0.047 | 2.513
17.5 | 1.068 | 0.428 | -0.048 | 2.494
18 | 1.094 | 0.41969 | -0.048 | 2.607
18.5 | 1.121 | 0.44305 | -0.049 | 2.531
19 | 1.15 | 0.47022 | -0.051 | 2.446
19.5 | 1.177 | 0.48948 | -0.052 | 2.404
20 | 1.203 | 0.48282 | -0.052 | 2.491

## 8. Re 50k Mach 0.50 (2)
BIGFOIL.COM POLAR EXPORT
NACA65-217
NACA65-217 |  |  |  | Cl Max: | 0.8456 | at alpha= | 20 | deg
XFOIL ncrit=9 |  |  |  | L/D Max: | 14.2958 | at alpha= | 9 | deg
Re: | 50000 |  |  | Cd Min: | 0.27087 | at alpha= | 20 | deg
Mach: | 0.5 |  |  | Cl=0 at alpha= | 2.694 | deg
|  |  |  | @ Cl=0.1, Cd= | 0.064856
|  |  |  | @ Cl=0.4, Cd= | 0.074367
|  |  |  | @ Cl=0.6, Cd= | 0.062207
alpha (deg) | Cl | Cd | Cm | Cl/Cd
-11 | -0.3818 | 0.11307 | -0.0574 | -3.3767
-10.5 | -0.4215 | 0.10319 | -0.061 | -4.0847
-10 | -0.4533 | 0.09657 | -0.0592 | -4.694
-9.5 | -0.5005 | 0.08935 | -0.0574 | -5.6016
-9 | -0.5638 | 0.08137 | -0.0561 | -6.9288
-8.5 | -0.6452 | 0.0737 | -0.0534 | -8.7544
-8 | -0.7405 | 0.06838 | -0.0465 | -10.8292
-7.5 | -0.8015 | 0.06457 | -0.0368 | -12.4129
-7 | -0.8322 | 0.05992 | -0.0289 | -13.8885
-6.5 | -0.8498 | 0.05523 | -0.0214 | -15.3866
-6 | -0.8517 | 0.0506 | -0.0148 | -16.832
-5.5 | -0.8196 | 0.04645 | -0.0103 | -17.6448
-5 | -0.7549 | 0.04367 | -0.0076 | -17.2865
-4.5 | -0.7323 | 0.04112 | -0.0006 | -17.8089
-4 | -0.7508 | 0.03734 | 0.01 | -20.1071
-3.5 | -0.4056 | 0.06292 | 0.0159 | -6.4463
-3 | -0.3283 | 0.0619 | 0.0102 | -5.3037
-2.5 | -0.2637 | 0.06078 | 0.0051 | -4.3386
-2 | -0.2175 | 0.05984 | 0.0028 | -3.6347
-1.5 | -0.18 | 0.05912 | 0.0018 | -3.0447
-1 | -0.1402 | 0.05866 | 0.0003 | -2.39
0 | -0.0756 | 0.05839 | -0.0003 | -1.2947
0.5 | -0.0669 | 0.05817 | 0.0039 | -1.1501
1 | -0.0623 | 0.05797 | 0.0087 | -1.0747
1.5 | -0.0492 | 0.05816 | 0.0119 | -0.84594
2 | -0.0106 | 0.05911 | 0.0097 | -0.17933
2.5 | -0.0026 | 0.05927 | 0.0135 | -0.043867
3 | 0.0041 | 0.05945 | 0.0175 | 0.068966
3.5 | 0.0092 | 0.05963 | 0.0215 | 0.15428
4 | 0.0123 | 0.05978 | 0.0256 | 0.20575
4.5 | 0.054 | 0.06217 | 0.0217 | 0.86859
5 | 0.1148 | 0.06572 | 0.0145 | 1.7468
5.5 | 0.1582 | 0.06853 | 0.0116 | 2.3085
6 | 0.1753 | 0.06983 | 0.0138 | 2.5104
6.5 | 0.2019 | 0.0719 | 0.0152 | 2.8081
7 | 0.3219 | 0.07246 | 0.0125 | 4.4425
7.5 | 0.3635 | 0.07389 | 0.0139 | 4.9195
8 | 0.4369 | 0.07485 | 0.0137 | 5.837
8.5 | 0.5189 | 0.07166 | 0.0178 | 7.2411
9 | 0.7085 | 0.04956 | 0.0401 | 14.2958
9.5 | 0.7406 | 0.05451 | 0.0426 | 13.5865
10 | 0.753 | 0.06183 | 0.0428 | 12.1786
10.5 | 0.7477 | 0.07057 | 0.0417 | 10.5952
11 | 0.6977 | 0.08393 | 0.0358 | 8.3129
11.5 | 0.6481 | 0.1001 | 0.0265 | 6.4745
12 | 0.6203 | 0.11582 | 0.0172 | 5.3557
12.5 | 0.6123 | 0.12897 | 0.0098 | 4.7476
13 | 0.6153 | 0.14067 | 0.0036 | 4.3741
14 | 0.613 | 0.16541 | -0.0125 | 3.7059
14.5 | 0.6098 | 0.18233 | -0.0254 | 3.3445
15 | 0.6236 | 0.19013 | -0.0303 | 3.2799
15.5 | 0.6564 | 0.20066 | -0.0336 | 3.2712
16 | 0.6689 | 0.20625 | -0.0384 | 3.2432
16.5 | 0.6857 | 0.21348 | -0.0434 | 3.212
17 | 0.711 | 0.22231 | -0.0475 | 3.1982
17.5 | 0.7461 | 0.23452 | -0.0508 | 3.1814
18 | 0.7555 | 0.23783 | -0.0568 | 3.1766
18.5 | 0.776 | 0.24564 | -0.062 | 3.1591
19 | 0.8085 | 0.25783 | -0.0654 | 3.1358
19.5 | 0.8228 | 0.26188 | -0.0715 | 3.1419
20 | 0.8456 | 0.27087 | -0.0767 | 3.1218

## 9. Re 100k Mach 0.00 (1)
BIGFOIL.COM POLAR EXPORT
NACA65-217
NACA65-217 |  |  |  | Cl Max: | 1.156 | at alpha= | 13.5 | deg
JavaFoil+Calcfoil stall+Eppler ext transition |  |  |  | L/D Max: | 40.451 | at alpha= | 7 | deg
Re: | 100000 |  |  | Cd Min: | 0.01471 | at alpha= | 0 | deg
Mach: | 0 |  |  | Cl=0 at alpha= | -1.7881 | deg
|  |  |  | @ Cl=0.1, Cd= | 0.015155
|  |  |  | @ Cl=0.4, Cd= | 0.015423
|  |  |  | @ Cl=0.6, Cd= | 0.016747
alpha (deg) | Cl | Cd | Cm | Cl/Cd
-20 | -0.886 | 0.25248 | -0.003 | -3.508
-19.5 | -0.9 | 0.23667 | -0.003 | -3.803
-19 | -0.913 | 0.22412 | -0.003 | -4.074
-18.5 | -0.925 | 0.21117 | -0.004 | -4.379
-18 | -0.935 | 0.20182 | -0.004 | -4.631
-17.5 | -0.942 | 0.18777 | -0.004 | -5.019
-17 | -0.948 | 0.17134 | -0.005 | -5.536
-16.5 | -0.952 | 0.16608 | -0.005 | -5.734
-16 | -0.953 | 0.15747 | -0.005 | -6.055
-15.5 | -0.952 | 0.14851 | -0.006 | -6.41
-15 | -0.948 | 0.13792 | -0.006 | -6.872
-14.5 | -0.941 | 0.13073 | -0.007 | -7.197
-14 | -0.931 | 0.12002 | -0.007 | -7.755
-13.5 | -0.918 | 0.11327 | -0.007 | -8.103
-13 | -0.902 | 0.10668 | -0.008 | -8.453
-12.5 | -0.883 | 0.10027 | -0.008 | -8.804
-12 | -0.861 | 0.09376 | -0.009 | -9.178
-11.5 | -0.836 | 0.08792 | -0.009 | -9.503
-11 | -0.808 | 0.08285 | -0.01 | -9.751
-10.5 | -0.777 | 0.07732 | -0.01 | -10.053
-10 | -0.744 | 0.0724 | -0.011 | -10.281
-9.5 | -0.709 | 0.06832 | -0.011 | -10.377
-9 | -0.671 | 0.06341 | -0.012 | -10.576
-8.5 | -0.63 | 0.05972 | -0.012 | -10.556
-8 | -0.589 | 0.05641 | -0.013 | -10.435
-7.5 | -0.546 | 0.05286 | -0.014 | -10.322
-7 | -0.502 | 0.04987 | -0.014 | -10.059
-6.5 | -0.457 | 0.04706 | -0.015 | -9.703
-6 | -0.491 | 0.02003 | -0.032 | -24.514
-5.5 | -0.436 | 0.01944 | -0.033 | -22.416
-5 | -0.379 | 0.01888 | -0.034 | -20.083
-4.5 | -0.322 | 0.01793 | -0.035 | -17.948
-4 | -0.256 | 0.01696 | -0.034 | -15.095
-3.5 | -0.199 | 0.01651 | -0.035 | -12.067
-3 | -0.142 | 0.01614 | -0.036 | -8.787
-2.5 | -0.084 | 0.01579 | -0.037 | -5.31
-2 | -0.025 | 0.01556 | -0.038 | -1.631
-1.5 | 0.034 | 0.01536 | -0.039 | 2.185
-1 | 0.093 | 0.01517 | -0.04 | 6.123
-0.5 | 0.153 | 0.01504 | -0.041 | 10.144
0 | 0.214 | 0.01471 | -0.042 | 14.541
0.5 | 0.273 | 0.01489 | -0.043 | 18.352
1 | 0.332 | 0.01512 | -0.044 | 21.949
1.5 | 0.39 | 0.01537 | -0.045 | 25.394
2 | 0.448 | 0.01568 | -0.046 | 28.595
2.5 | 0.506 | 0.01605 | -0.046 | 31.514
3 | 0.561 | 0.01642 | -0.047 | 34.174
3.5 | 0.617 | 0.01689 | -0.048 | 36.521
4 | 0.672 | 0.01741 | -0.049 | 38.567
4.5 | 0.725 | 0.01801 | -0.05 | 40.287
5 | 0.8 | 0.02123 | -0.052 | 37.668
5.5 | 0.854 | 0.02206 | -0.053 | 38.688
6 | 0.906 | 0.02298 | -0.054 | 39.431
6.5 | 0.957 | 0.02389 | -0.055 | 40.059
7 | 1.005 | 0.02484 | -0.056 | 40.451
7.5 | 0.88 | 0.05255 | -0.027 | 16.738
8 | 0.916 | 0.05639 | -0.026 | 16.252
8.5 | 0.953 | 0.06027 | -0.026 | 15.806
9 | 0.986 | 0.06398 | -0.026 | 15.418
9.5 | 1.018 | 0.06857 | -0.026 | 14.841
10 | 1.047 | 0.07377 | -0.026 | 14.189
10.5 | 1.073 | 0.07816 | -0.026 | 13.722
11 | 1.096 | 0.08377 | -0.027 | 13.081
11.5 | 1.116 | 0.0888 | -0.027 | 12.567
12 | 1.133 | 0.09585 | -0.027 | 11.818
12.5 | 1.146 | 0.10352 | -0.027 | 11.074
13 | 1.153 | 0.10762 | -0.027 | 10.714
13.5 | 1.156 | 0.11674 | -0.027 | 9.903
14 | 1.156 | 0.12348 | -0.027 | 9.36
14.5 | 1.152 | 0.13097 | -0.027 | 8.793
15 | 1.144 | 0.1413 | -0.027 | 8.098
15.5 | 1.134 | 0.14763 | -0.027 | 7.681
16 | 1.121 | 0.15814 | -0.027 | 7.087
16.5 | 1.105 | 0.16998 | -0.027 | 6.5
17 | 1.087 | 0.1803 | -0.027 | 6.028
17.5 | 1.067 | 0.1975 | -0.028 | 5.402
18 | 1.045 | 0.20077 | -0.028 | 5.206
18.5 | 1.022 | 0.21751 | -0.028 | 4.698

## 10. Re 100k Mach 0.00 (2)
BIGFOIL.COM POLAR EXPORT
NACA65-217
NACA65-217 |  |  |  | Cl Max: | 1.1073 | at alpha= | 12.5 | deg
XFOIL ncrit=9 |  |  |  | L/D Max: | 40.5731 | at alpha= | 7.5 | deg
Re: | 100000 |  |  | Cd Min: | 0.20051 | at alpha= | 17.5 | deg
Mach: | 0 |  |  | Cl=0 at alpha= | 2.4167 | deg
|  |  |  | @ Cl=0.1, Cd= | 0.040751
|  |  |  | @ Cl=0.4, Cd= | 0.044016
|  |  |  | @ Cl=0.6, Cd= | 0.041214
alpha (deg) | Cl | Cd | Cm | Cl/Cd
-15 | -0.5042 | 0.15789 | -0.0311 | -3.1934
-14.5 | -0.4576 | 0.14976 | -0.029 | -3.0556
-14 | -0.473 | 0.14195 | -0.0348 | -3.3322
-13.5 | -0.4439 | 0.13573 | -0.0347 | -3.2705
-13 | -0.4439 | 0.12778 | -0.0379 | -3.4739
-12.5 | -0.46 | 0.11938 | -0.0424 | -3.8532
-11.5 | -0.717 | 0.06525 | -0.0693 | -10.9885
-11 | -0.8359 | 0.06377 | -0.0523 | -13.108
-10 | -0.9095 | 0.05703 | -0.0323 | -15.9477
-9.5 | -0.8928 | 0.04758 | -0.0328 | -18.7642
-9 | -0.8408 | 0.04195 | -0.0352 | -20.0429
-8.5 | -0.7807 | 0.03796 | -0.038 | -20.5664
-8 | -0.7051 | 0.03433 | -0.0423 | -20.5389
-7.5 | -0.6261 | 0.03138 | -0.0468 | -19.9522
-7 | -0.5556 | 0.02921 | -0.05 | -19.0209
-6.5 | -0.504 | 0.02704 | -0.0511 | -18.6391
-6 | -0.5173 | 0.0241 | -0.0426 | -21.4647
-5.5 | -0.527 | 0.02438 | -0.03 | -21.6161
-5 | -0.4931 | 0.02715 | -0.0231 | -18.1621
-4.5 | -0.3601 | 0.03487 | -0.0244 | -10.3269
-4 | -0.1574 | 0.03828 | -0.0423 | -4.1118
-3.5 | -0.0648 | 0.03771 | -0.0491 | -1.7184
-3 | -0.0643 | 0.03792 | -0.0415 | -1.6957
-2.5 | -0.0993 | 0.03812 | -0.0283 | -2.6049
-2 | -0.1729 | 0.03814 | -0.0087 | -4.5333
-1.5 | -0.12 | 0.03763 | -0.0103 | -3.1889
-1 | -0.1748 | 0.03755 | 0.0057 | -4.6551
-0.5 | -0.1594 | 0.03736 | 0.01 | -4.2666
0 | -0.1641 | 0.03701 | 0.0167 | -4.4339
0.5 | -0.1038 | 0.03734 | 0.0145 | -2.7799
1 | -0.11 | 0.03749 | 0.0213 | -2.9341
1.5 | -0.0514 | 0.03781 | 0.0189 | -1.3594
2 | -0.0445 | 0.03836 | 0.0238 | -1.1601
2.5 | 0.0089 | 0.03899 | 0.0226 | 0.22826
3 | 0.045 | 0.03958 | 0.0234 | 1.1369
3.5 | 0.0786 | 0.0404 | 0.0244 | 1.9455
4 | 0.1311 | 0.04126 | 0.0228 | 3.1774
4.5 | 0.1935 | 0.04221 | 0.0195 | 4.5842
5 | 0.2697 | 0.04326 | 0.0139 | 6.2344
5.5 | 0.3588 | 0.04402 | 0.0066 | 8.1508
6 | 0.466 | 0.04401 | -0.0022 | 10.5885
6.5 | 0.5932 | 0.04165 | -0.0108 | 14.2425
7 | 0.8525 | 0.02504 | -0.0221 | 34.0455
7.5 | 0.9133 | 0.02251 | -0.0218 | 40.5731
8 | 0.8692 | 0.02239 | -0.0064 | 38.8209
8.5 | 0.8084 | 0.02439 | 0.0079 | 33.1447
9 | 0.7756 | 0.02993 | 0.0142 | 25.9138
9.5 | 0.792 | 0.03313 | 0.017 | 23.9058
10 | 0.8394 | 0.03525 | 0.0181 | 23.8128
10.5 | 0.9054 | 0.03744 | 0.0175 | 24.1827
11 | 0.992 | 0.0412 | 0.0147 | 24.0777
11.5 | 1.05 | 0.04546 | 0.0135 | 23.0972
12 | 1.1051 | 0.05238 | 0.0119 | 21.0977
12.5 | 1.1073 | 0.05858 | 0.0155 | 18.9024
13 | 1.0887 | 0.06437 | 0.0201 | 16.9132
13.5 | 1.0802 | 0.07299 | 0.0221 | 14.7993
14 | 1.0046 | 0.07942 | 0.0255 | 12.6492
14.5 | 0.8835 | 0.09721 | 0.0201 | 9.0886
15 | 0.8281 | 0.11461 | 0.0119 | 7.2254
15.5 | 0.7215 | 0.1697 | -0.0165 | 4.2516
16 | 0.6869 | 0.17765 | -0.0267 | 3.8666
16.5 | 0.6894 | 0.1859 | -0.032 | 3.7084
17 | 0.7147 | 0.19275 | -0.0338 | 3.7079
17.5 | 0.7131 | 0.20051 | -0.0402 | 3.5564

## 11. Re 100k Mach 0.10 (1)
BIGFOIL.COM POLAR EXPORT
NACA65-217
NACA65-217 |  |  |  | Cl Max: | 1.145 | at alpha= | 13 | deg
JavaFoil+Calcfoil stall+Eppler ext transition |  |  |  | L/D Max: | 40.362 | at alpha= | 7 | deg
Re: | 100000 |  |  | Cd Min: | 0.01476 | at alpha= | 0 | deg
Mach: | 0.1 |  |  | Cl=0 at alpha= | -1.7881 | deg
|  |  |  | @ Cl=0.1, Cd= | 0.015225
|  |  |  | @ Cl=0.4, Cd= | 0.015493
|  |  |  | @ Cl=0.6, Cd= | 0.016837
alpha (deg) | Cl | Cd | Cm | Cl/Cd
-20 | -0.84 | 0.26085 | -0.003 | -3.22
-19.5 | -0.858 | 0.24234 | -0.003 | -3.539
-19 | -0.874 | 0.23514 | -0.003 | -3.719
-18.5 | -0.889 | 0.22056 | -0.004 | -4.032
-18 | -0.903 | 0.20602 | -0.004 | -4.381
-17.5 | -0.914 | 0.19598 | -0.004 | -4.664
-17 | -0.923 | 0.18473 | -0.005 | -4.998
-16.5 | -0.93 | 0.17082 | -0.005 | -5.444
-16 | -0.934 | 0.16245 | -0.005 | -5.751
-15.5 | -0.936 | 0.14958 | -0.006 | -6.255
-15 | -0.934 | 0.13954 | -0.006 | -6.695
-14.5 | -0.93 | 0.1324 | -0.007 | -7.022
-14 | -0.922 | 0.12338 | -0.007 | -7.473
-13.5 | -0.911 | 0.11422 | -0.007 | -7.977
-13 | -0.897 | 0.10723 | -0.008 | -8.364
-12.5 | -0.879 | 0.10086 | -0.008 | -8.719
-12 | -0.859 | 0.09434 | -0.009 | -9.102
-11.5 | -0.835 | 0.0884 | -0.009 | -9.443
-11 | -0.808 | 0.08308 | -0.01 | -9.724
-10.5 | -0.778 | 0.07757 | -0.01 | -10.03
-10 | -0.746 | 0.07261 | -0.011 | -10.269
-9.5 | -0.711 | 0.06844 | -0.011 | -10.385
-9 | -0.673 | 0.0639 | -0.012 | -10.528
-8.5 | -0.633 | 0.06016 | -0.012 | -10.513
-8 | -0.591 | 0.05646 | -0.013 | -10.464
-7.5 | -0.548 | 0.05303 | -0.014 | -10.334
-7 | -0.504 | 0.0499 | -0.014 | -10.094
-6.5 | -0.459 | 0.04708 | -0.015 | -9.739
-6 | -0.493 | 0.02018 | -0.032 | -24.442
-5.5 | -0.438 | 0.01957 | -0.033 | -22.354
-5 | -0.381 | 0.01901 | -0.034 | -20.03
-4.5 | -0.323 | 0.01774 | -0.035 | -18.228
-4 | -0.257 | 0.01701 | -0.035 | -15.119
-3.5 | -0.2 | 0.01656 | -0.036 | -12.091
-3 | -0.142 | 0.01619 | -0.036 | -8.802
-2.5 | -0.084 | 0.01587 | -0.037 | -5.304
-2 | -0.025 | 0.01564 | -0.038 | -1.63
-1.5 | 0.034 | 0.0154 | -0.039 | 2.19
-1 | 0.093 | 0.01524 | -0.04 | 6.118
-0.5 | 0.153 | 0.01511 | -0.041 | 10.138
0 | 0.215 | 0.01476 | -0.042 | 14.564
0.5 | 0.274 | 0.01495 | -0.043 | 18.352
1 | 0.333 | 0.01517 | -0.044 | 21.979
1.5 | 0.392 | 0.01545 | -0.045 | 25.376
2 | 0.45 | 0.01576 | -0.046 | 28.562
2.5 | 0.508 | 0.01611 | -0.047 | 31.542
3 | 0.563 | 0.01654 | -0.047 | 34.065
3.5 | 0.619 | 0.01699 | -0.048 | 36.439
4 | 0.674 | 0.01753 | -0.049 | 38.459
4.5 | 0.728 | 0.01814 | -0.05 | 40.151
5 | 0.803 | 0.02136 | -0.053 | 37.604
5.5 | 0.857 | 0.0222 | -0.053 | 38.61
6 | 0.91 | 0.02283 | -0.054 | 39.844
6.5 | 0.961 | 0.02407 | -0.055 | 39.901
7 | 1.009 | 0.02499 | -0.056 | 40.362
7.5 | 0.883 | 0.05275 | -0.027 | 16.734
8 | 0.92 | 0.05679 | -0.026 | 16.193
8.5 | 0.955 | 0.06017 | -0.026 | 15.876
9 | 0.989 | 0.06457 | -0.026 | 15.313
9.5 | 1.019 | 0.0693 | -0.026 | 14.71
10 | 1.048 | 0.07398 | -0.027 | 14.164
10.5 | 1.073 | 0.07877 | -0.026 | 13.618
11 | 1.095 | 0.08353 | -0.027 | 13.105
11.5 | 1.114 | 0.09077 | -0.027 | 12.267
12 | 1.129 | 0.09575 | -0.027 | 11.788
12.5 | 1.14 | 0.1035 | -0.027 | 11.017
13 | 1.145 | 0.11124 | -0.027 | 10.292
13.5 | 1.145 | 0.11924 | -0.028 | 9.607
14 | 1.142 | 0.12432 | -0.027 | 9.184
14.5 | 1.135 | 0.13762 | -0.027 | 8.245
15 | 1.124 | 0.14349 | -0.028 | 7.833
15.5 | 1.11 | 0.15251 | -0.028 | 7.278
16 | 1.093 | 0.16896 | -0.028 | 6.469
16.5 | 1.073 | 0.17469 | -0.027 | 6.143
17 | 1.051 | 0.18298 | -0.027 | 5.744
17.5 | 1.027 | 0.19851 | -0.027 | 5.173
18 | 1.001 | 0.20898 | -0.028 | 4.79

## 12. Re 100k Mach 0.10 (2)
BIGFOIL.COM POLAR EXPORT
NACA65-217
NACA65-217 |  |  |  | Cl Max: | 1.0982 | at alpha= | 12.5 | deg
XFOIL ncrit=9 |  |  |  | L/D Max: | 39.5759 | at alpha= | 7.5 | deg
Re: | 100000 |  |  | Cd Min: | 0.20131 | at alpha= | 17.5 | deg
Mach: | 0.1 |  |  | Cl=0 at alpha= | 2.4923 | deg
|  |  |  | @ Cl=0.1, Cd= | 0.040897
|  |  |  | @ Cl=0.4, Cd= | 0.044055
|  |  |  | @ Cl=0.6, Cd= | 0.04122
alpha (deg) | Cl | Cd | Cm | Cl/Cd
-15 | -0.5057 | 0.15871 | -0.0315 | -3.1863
-14.5 | -0.4551 | 0.15039 | -0.0291 | -3.0261
-14 | -0.4684 | 0.14268 | -0.0345 | -3.2829
-13.5 | -0.4421 | 0.13636 | -0.0349 | -3.2422
-13 | -0.4404 | 0.12847 | -0.0379 | -3.428
-12.5 | -0.4562 | 0.12014 | -0.0425 | -3.7972
-12 | -0.6203 | 0.07709 | -0.0697 | -8.0464
-11.5 | -0.7292 | 0.06526 | -0.0696 | -11.1738
-11 | -0.8426 | 0.06563 | -0.0519 | -12.8386
-10.5 | -0.8663 | 0.06198 | -0.0433 | -13.9771
-10 | -0.9013 | 0.05797 | -0.034 | -15.5477
-9.5 | -0.8874 | 0.04838 | -0.0347 | -18.3423
-9 | -0.8392 | 0.04259 | -0.0368 | -19.7042
-8.5 | -0.7805 | 0.03848 | -0.0394 | -20.2833
-8 | -0.7081 | 0.03476 | -0.043 | -20.3711
-7.5 | -0.6251 | 0.03164 | -0.0482 | -19.7566
-7 | -0.5538 | 0.02945 | -0.0512 | -18.8048
-6.5 | -0.4986 | 0.02723 | -0.0528 | -18.3107
-6 | -0.5102 | 0.02458 | -0.0444 | -20.7567
-5.5 | -0.5273 | 0.02419 | -0.0313 | -21.7983
-5 | -0.4937 | 0.02713 | -0.024 | -18.1976
-4.5 | -0.4218 | 0.03152 | -0.0207 | -13.382
-4 | -0.1583 | 0.03838 | -0.0426 | -4.1245
-3 | -0.0632 | 0.03803 | -0.0421 | -1.6618
-2.5 | -0.1017 | 0.03826 | -0.0282 | -2.6581
-1.5 | -0.0855 | 0.0381 | -0.0157 | -2.2441
-1 | -0.1664 | 0.03787 | 0.0044 | -4.394
-0.5 | -0.1695 | 0.03754 | 0.0114 | -4.5152
0 | -0.1651 | 0.03718 | 0.0168 | -4.4406
0.5 | -0.1193 | 0.03752 | 0.0167 | -3.1796
1 | -0.1111 | 0.03766 | 0.0215 | -2.9501
1.5 | -0.0498 | 0.03806 | 0.0188 | -1.3085
2 | -0.0447 | 0.03854 | 0.024 | -1.1598
2.5 | 0.0007 | 0.03916 | 0.0237 | 0.017875
3 | 0.0488 | 0.03973 | 0.0232 | 1.2283
3.5 | 0.0783 | 0.04053 | 0.0247 | 1.9319
4 | 0.1285 | 0.04138 | 0.0235 | 3.1054
4.5 | 0.1896 | 0.04234 | 0.0204 | 4.478
5 | 0.266 | 0.04337 | 0.0149 | 6.1333
5.5 | 0.3574 | 0.04409 | 0.0075 | 8.1061
6 | 0.4667 | 0.044 | -0.0014 | 10.6068
6.5 | 0.5822 | 0.04236 | -0.0093 | 13.7441
7 | 0.8373 | 0.02602 | -0.0197 | 32.1791
7.5 | 0.9051 | 0.02287 | -0.0197 | 39.5759
8 | 0.8596 | 0.02264 | -0.0041 | 37.9682
8.5 | 0.8001 | 0.02505 | 0.0095 | 31.9401
9 | 0.7715 | 0.0305 | 0.0152 | 25.2951
9.5 | 0.79 | 0.03361 | 0.0179 | 23.5049
10 | 0.8453 | 0.03565 | 0.0188 | 23.7111
10.5 | 0.9118 | 0.03795 | 0.018 | 24.0264
11 | 0.993 | 0.04188 | 0.0158 | 23.7106
11.5 | 1.0478 | 0.04631 | 0.015 | 22.6258
12 | 1.0927 | 0.05279 | 0.0146 | 20.699
12.5 | 1.0982 | 0.05981 | 0.0174 | 18.3615
13 | 1.0763 | 0.06573 | 0.0218 | 16.3746
13.5 | 1.0613 | 0.07413 | 0.0238 | 14.3167
14 | 0.9803 | 0.08149 | 0.026 | 12.0297
14.5 | 0.8581 | 0.10116 | 0.0184 | 8.4826
15 | 0.8183 | 0.11731 | 0.0109 | 6.9755
15.5 | 0.7205 | 0.17074 | -0.0169 | 4.2199
16 | 0.6854 | 0.1785 | -0.0273 | 3.8398
16.5 | 0.6897 | 0.18667 | -0.0323 | 3.6948
17 | 0.7135 | 0.19356 | -0.0344 | 3.6862
17.5 | 0.7141 | 0.20131 | -0.0406 | 3.5473

## 13. Re 100k Mach 0.25 (1)
BIGFOIL.COM POLAR EXPORT
NACA65-217
NACA65-217 |  |  |  | Cl Max: | 1.089 | at alpha= | 12 | deg
JavaFoil+Calcfoil stall+Eppler ext transition |  |  |  | L/D Max: | 39.801 | at alpha= | 4.5 | deg
Re: | 100000 |  |  | Cd Min: | 0.01507 | at alpha= | 0 | deg
Mach: | 0.25 |  |  | Cl=0 at alpha= | -1.7869 | deg
|  |  |  | @ Cl=0.1, Cd= | 0.015553
|  |  |  | @ Cl=0.4, Cd= | 0.01582
|  |  |  | @ Cl=0.6, Cd= | 0.017192
alpha (deg) | Cl | Cd | Cm | Cl/Cd
-18 | -0.614 | 0.28055 | -0.004 | -2.19
-17.5 | -0.658 | 0.25511 | -0.004 | -2.581
-17 | -0.699 | 0.22308 | -0.005 | -3.132
-16.5 | -0.735 | 0.21755 | -0.005 | -3.379
-16 | -0.767 | 0.19609 | -0.005 | -3.911
-15.5 | -0.794 | 0.17824 | -0.006 | -4.455
-15 | -0.816 | 0.16159 | -0.006 | -5.051
-14.5 | -0.833 | 0.15054 | -0.007 | -5.535
-14 | -0.845 | 0.13666 | -0.007 | -6.181
-13.5 | -0.851 | 0.12732 | -0.008 | -6.683
-13 | -0.852 | 0.11872 | -0.008 | -7.173
-12.5 | -0.847 | 0.10863 | -0.008 | -7.796
-12 | -0.837 | 0.10028 | -0.009 | -8.345
-11.5 | -0.822 | 0.09456 | -0.009 | -8.692
-11 | -0.802 | 0.08676 | -0.01 | -9.248
-10.5 | -0.778 | 0.08209 | -0.01 | -9.48
-10 | -0.75 | 0.07574 | -0.011 | -9.906
-9.5 | -0.718 | 0.07038 | -0.011 | -10.209
-9 | -0.682 | 0.06538 | -0.012 | -10.437
-8.5 | -0.643 | 0.06156 | -0.012 | -10.451
-8 | -0.602 | 0.05744 | -0.013 | -10.484
-7.5 | -0.56 | 0.05398 | -0.014 | -10.366
-7 | -0.515 | 0.05059 | -0.015 | -10.182
-6.5 | -0.469 | 0.04762 | -0.016 | -9.858
-6 | -0.423 | 0.04505 | -0.016 | -9.378
-5.5 | -0.448 | 0.02017 | -0.034 | -22.202
-5 | -0.39 | 0.01908 | -0.035 | -20.44
-4.5 | -0.331 | 0.01883 | -0.036 | -17.59
-4 | -0.272 | 0.01827 | -0.037 | -14.862
-3.5 | -0.205 | 0.01701 | -0.036 | -12.055
-3 | -0.146 | 0.01661 | -0.037 | -8.786
-2.5 | -0.086 | 0.01627 | -0.038 | -5.302
-2 | -0.026 | 0.01598 | -0.039 | -1.635
-1.5 | 0.035 | 0.01575 | -0.04 | 2.193
-1 | 0.096 | 0.01556 | -0.041 | 6.144
-0.5 | 0.157 | 0.01545 | -0.042 | 10.159
0 | 0.22 | 0.01507 | -0.043 | 14.613
0.5 | 0.281 | 0.01527 | -0.044 | 18.415
1 | 0.342 | 0.01553 | -0.045 | 21.997
1.5 | 0.402 | 0.01583 | -0.046 | 25.372
2 | 0.461 | 0.01615 | -0.047 | 28.582
2.5 | 0.521 | 0.01653 | -0.048 | 31.505
3 | 0.577 | 0.01699 | -0.048 | 33.966
3.5 | 0.634 | 0.01749 | -0.049 | 36.27
4 | 0.69 | 0.01807 | -0.05 | 38.208
4.5 | 0.745 | 0.01873 | -0.051 | 39.801
5 | 0.822 | 0.02208 | -0.054 | 37.235
5.5 | 0.877 | 0.023 | -0.055 | 38.13
6 | 0.93 | 0.02396 | -0.056 | 38.807
6.5 | 0.981 | 0.02475 | -0.056 | 39.62
7 | 0.861 | 0.05033 | -0.027 | 17.108
7.5 | 0.899 | 0.05403 | -0.026 | 16.646
8 | 0.936 | 0.05774 | -0.026 | 16.207
8.5 | 0.969 | 0.06219 | -0.026 | 15.582
9 | 0.999 | 0.06687 | -0.026 | 14.942
9.5 | 1.026 | 0.07236 | -0.027 | 14.175
10 | 1.048 | 0.07651 | -0.027 | 13.696
10.5 | 1.066 | 0.08194 | -0.027 | 13.004
11 | 1.079 | 0.08787 | -0.027 | 12.275
11.5 | 1.086 | 0.09464 | -0.027 | 11.48
12 | 1.089 | 0.1047 | -0.027 | 10.4
12.5 | 1.085 | 0.1138 | -0.027 | 9.538
13 | 1.07 | 0.12238 | -0.027 | 8.745
13.5 | 1.049 | 0.13162 | -0.027 | 7.967
14 | 1.02 | 0.14443 | -0.027 | 7.064
14.5 | 0.985 | 0.15764 | -0.026 | 6.25
15 | 0.944 | 0.17336 | -0.026 | 5.447
15.5 | 0.898 | 0.18758 | -0.027 | 4.786
16 | 0.846 | 0.20628 | -0.027 | 4.101
16.5 | 0.789 | 0.22186 | -0.026 | 3.558
17 | 0.729 | 0.24987 | -0.026 | 2.917

## 14. Re 100k Mach 0.25 (2)
BIGFOIL.COM POLAR EXPORT
NACA65-217
NACA65-217 |  |  |  | Cl Max: | 1.0146 | at alpha= | 12 | deg
XFOIL ncrit=9 |  |  |  | L/D Max: | 34.9456 | at alpha= | 7.5 | deg
Re: | 100000 |  |  | Cd Min: | 0.19771 | at alpha= | 17 | deg
Mach: | 0.25 |  |  | Cl=0 at alpha= | 2.6865 | deg
|  |  |  | @ Cl=0.1, Cd= | 0.041432
|  |  |  | @ Cl=0.4, Cd= | 0.045348
|  |  |  | @ Cl=0.6, Cd= | 0.041009
alpha (deg) | Cl | Cd | Cm | Cl/Cd
-14.5 | -0.4448 | 0.15355 | -0.0295 | -2.8968
-14 | -0.4479 | 0.14618 | -0.0339 | -3.064
-13.5 | -0.4659 | 0.14011 | -0.0397 | -3.3252
-13 | -0.4233 | 0.13189 | -0.0384 | -3.2095
-12.5 | -0.4377 | 0.12387 | -0.0431 | -3.5335
-12 | -0.5212 | 0.08893 | -0.0646 | -5.8608
-11.5 | -0.6427 | 0.06969 | -0.0749 | -9.2223
-11 | -0.6883 | 0.06242 | -0.0728 | -11.0269
-10.5 | -0.7566 | 0.06065 | -0.0612 | -12.4749
-10 | -0.8301 | 0.06025 | -0.0469 | -13.7776
-9.5 | -0.8456 | 0.05285 | -0.0451 | -16
-9 | -0.8183 | 0.04601 | -0.0463 | -17.7853
-8.5 | -0.7715 | 0.04123 | -0.0476 | -18.7121
-8 | -0.7124 | 0.03698 | -0.0492 | -19.2645
-7.5 | -0.6169 | 0.03298 | -0.0558 | -18.7053
-7 | -0.5386 | 0.03059 | -0.0588 | -17.6071
-6.5 | -0.465 | 0.02807 | -0.0627 | -16.5657
-6 | -0.4798 | 0.02661 | -0.0529 | -18.0308
-5.5 | -0.5311 | 0.02409 | -0.0377 | -22.0465
-5 | -0.4934 | 0.02705 | -0.0294 | -18.2403
-4.5 | -0.4519 | 0.03073 | -0.0217 | -14.7055
-4 | -0.129 | 0.03916 | -0.0494 | -3.2942
-3.5 | -0.1545 | 0.03927 | -0.0374 | -3.9343
-2.5 | -0.1521 | 0.03981 | -0.0212 | -3.8206
-1.5 | -0.175 | 0.03962 | -0.002 | -4.417
-0.5 | -0.1941 | 0.03847 | 0.0144 | -5.0455
0 | -0.1387 | 0.03869 | 0.0131 | -3.5849
0.5 | -0.148 | 0.03856 | 0.0208 | -3.8382
1 | -0.1066 | 0.03858 | 0.0208 | -2.7631
1.5 | -0.0877 | 0.03908 | 0.0244 | -2.2441
2 | -0.0315 | 0.03953 | 0.0229 | -0.79686
2.5 | -0.016 | 0.04003 | 0.0264 | -0.3997
3 | 0.0269 | 0.04073 | 0.0268 | 0.66045
3.5 | 0.1019 | 0.04145 | 0.0232 | 2.4584
4 | 0.1418 | 0.04217 | 0.0237 | 3.3626
4.5 | 0.198 | 0.04298 | 0.0218 | 4.6068
5 | 0.2718 | 0.04379 | 0.0176 | 6.2069
5.5 | 0.3338 | 0.04512 | 0.0131 | 7.398
6 | 0.4325 | 0.04546 | 0.0055 | 9.5139
6.5 | 0.5606 | 0.04354 | -0.0029 | 12.8755
7 | 0.7978 | 0.0283 | -0.0101 | 28.1908
7.5 | 0.867 | 0.02481 | -0.0099 | 34.9456
8 | 0.8135 | 0.02438 | 0.0068 | 33.3675
8.5 | 0.762 | 0.02861 | 0.0164 | 26.634
9 | 0.7516 | 0.03342 | 0.0205 | 22.4895
9.5 | 0.7843 | 0.03594 | 0.0228 | 21.8225
10 | 0.852 | 0.03786 | 0.0234 | 22.504
10.5 | 0.9419 | 0.0413 | 0.0214 | 22.8063
11 | 0.9846 | 0.04573 | 0.0224 | 21.5307
11.5 | 1.0108 | 0.05082 | 0.024 | 19.8898
12 | 1.0146 | 0.05702 | 0.0264 | 17.7938
12.5 | 0.9903 | 0.06432 | 0.029 | 15.3965
13 | 0.9467 | 0.0734 | 0.0296 | 12.8978
13.5 | 0.8875 | 0.08543 | 0.0268 | 10.3886
14 | 0.8241 | 0.10094 | 0.0196 | 8.1643
14.5 | 0.7864 | 0.1169 | 0.0114 | 6.7271
15 | 0.6535 | 0.16745 | -0.0222 | 3.9027
16 | 0.6792 | 0.18277 | -0.0298 | 3.7161
16.5 | 0.6989 | 0.19121 | -0.0329 | 3.6551
17 | 0.7092 | 0.19771 | -0.0376 | 3.5871

## 15. Re 100k Mach 0.50 (1)
BIGFOIL.COM POLAR EXPORT
NACA65-217
NACA65-217 |  |  |  | Cl Max: | 1.203 | at alpha= | 20 | deg
JavaFoil+Calcfoil stall+Eppler ext transition |  |  |  | L/D Max: | 36.79 | at alpha= | 4 | deg
Re: | 100000 |  |  | Cd Min: | 0.01652 | at alpha= | 0 | deg
Mach: | 0.5 |  |  | Cl=0 at alpha= | -1.7836 | deg
|  |  |  | @ Cl=0.1, Cd= | 0.017168
|  |  |  | @ Cl=0.4, Cd= | 0.01729
|  |  |  | @ Cl=0.6, Cd= | 0.018782
alpha (deg) | Cl | Cd | Cm | Cl/Cd
-20 | -1.014 | 0.35692 | -0.004 | -2.842
-19.5 | -0.987 | 0.34667 | -0.005 | -2.848
-19 | -0.96 | 0.34015 | -0.005 | -2.823
-18.5 | -0.933 | 0.33206 | -0.006 | -2.81
-18 | -0.906 | 0.31916 | -0.006 | -2.839
-17.5 | -0.877 | 0.29922 | -0.007 | -2.93
-17 | -0.849 | 0.29068 | -0.007 | -2.922
-16.5 | -0.822 | 0.29015 | -0.008 | -2.834
-16 | -0.795 | 0.30451 | -0.008 | -2.61
-15.5 | -0.766 | 0.2607 | -0.008 | -2.937
-15 | -0.738 | 0.25572 | -0.009 | -2.887
-14.5 | -0.711 | 0.24155 | -0.009 | -2.943
-14 | -0.683 | 0.23681 | -0.01 | -2.886
-13.5 | -0.655 | 0.23424 | -0.01 | -2.796
-13 | -0.627 | 0.23617 | -0.01 | -2.654
-12.5 | -0.599 | 0.21992 | -0.01 | -2.725
-12 | -0.572 | 0.21976 | -0.011 | -2.601
-11.5 | -0.544 | 0.19748 | -0.011 | -2.755
-11 | -0.516 | 0.19787 | -0.011 | -2.606
-10.5 | -0.488 | 0.16898 | -0.011 | -2.886
-10 | -0.46 | 0.15368 | -0.011 | -2.993
-9.5 | -0.432 | 0.15189 | -0.012 | -2.845
-9 | -0.599 | 0.09339 | -0.012 | -6.409
-8.5 | -0.629 | 0.07485 | -0.013 | -8.404
-8 | -0.618 | 0.06642 | -0.014 | -9.31
-7.5 | -0.591 | 0.05985 | -0.014 | -9.873
-7 | -0.554 | 0.05531 | -0.015 | -10.016
-6.5 | -0.511 | 0.051 | -0.016 | -10.015
-6 | -0.464 | 0.04765 | -0.017 | -9.731
-5.5 | -0.414 | 0.04446 | -0.018 | -9.301
-5 | -0.361 | 0.04273 | -0.019 | -8.444
-4.5 | -0.365 | 0.02102 | -0.039 | -17.367
-4 | -0.3 | 0.02025 | -0.04 | -14.809
-3.5 | -0.227 | 0.01886 | -0.04 | -12.01
-3 | -0.161 | 0.01836 | -0.041 | -8.789
-2.5 | -0.095 | 0.01795 | -0.042 | -5.313
-2 | -0.029 | 0.01763 | -0.043 | -1.64
-1.5 | 0.038 | 0.01736 | -0.044 | 2.201
-1 | 0.106 | 0.01715 | -0.045 | 6.164
-0.5 | 0.174 | 0.01701 | -0.046 | 10.201
0 | 0.244 | 0.01652 | -0.047 | 14.746
0.5 | 0.311 | 0.01681 | -0.048 | 18.494
1 | 0.378 | 0.01716 | -0.049 | 22.008
1.5 | 0.444 | 0.01755 | -0.05 | 25.294
2 | 0.51 | 0.01799 | -0.051 | 28.366
2.5 | 0.576 | 0.01853 | -0.052 | 31.083
3 | 0.637 | 0.01917 | -0.053 | 33.201
3.5 | 0.699 | 0.01983 | -0.054 | 35.242
4 | 0.76 | 0.02064 | -0.055 | 36.79
4.5 | 0.843 | 0.02449 | -0.058 | 34.416
5 | 0.902 | 0.02573 | -0.059 | 35.046
5.5 | 0.957 | 0.02708 | -0.06 | 35.358
6 | 0.849 | 0.0472 | -0.029 | 17.994
6.5 | 0.888 | 0.05114 | -0.027 | 17.358
7 | 0.917 | 0.05592 | -0.028 | 16.399
7.5 | 0.933 | 0.06193 | -0.027 | 15.062
8 | 0.924 | 0.07066 | -0.027 | 13.082
8.5 | 0.854 | 0.08299 | -0.026 | 10.29
9 | 0.6 | 0.13352 | -0.025 | 4.496
9.5 | 0.628 | 0.15768 | -0.029 | 3.986
10 | 0.656 | 0.18887 | -0.029 | 3.472
10.5 | 0.683 | 0.1916 | -0.029 | 3.565
11 | 0.711 | 0.19292 | -0.031 | 3.683
11.5 | 0.739 | 0.19955 | -0.034 | 3.702
12 | 0.766 | 0.20381 | -0.034 | 3.758
12.5 | 0.793 | 0.21918 | -0.035 | 3.618
13 | 0.82 | 0.22973 | -0.036 | 3.571
13.5 | 0.849 | 0.24233 | -0.039 | 3.503
14 | 0.875 | 0.2599 | -0.039 | 3.369
14.5 | 0.903 | 0.25727 | -0.04 | 3.508
15 | 0.932 | 0.27076 | -0.043 | 3.441
15.5 | 0.958 | 0.28919 | -0.043 | 3.314
16 | 0.985 | 0.29947 | -0.044 | 3.289
16.5 | 1.012 | 0.30716 | -0.045 | 3.296
17 | 1.041 | 0.33093 | -0.047 | 3.146
17.5 | 1.068 | 0.32514 | -0.048 | 3.283
18 | 1.094 | 0.31744 | -0.048 | 3.447
18.5 | 1.122 | 0.33898 | -0.049 | 3.308
19 | 1.15 | 0.37491 | -0.051 | 3.068
19.5 | 1.177 | 0.36961 | -0.052 | 3.183
20 | 1.203 | 0.37755 | -0.053 | 3.185

## 16. Re 100k Mach 0.50 (2)
BIGFOIL.COM POLAR EXPORT
NACA65-217
NACA65-217 |  |  |  | Cl Max: | 0.8327 | at alpha= | 10.5 | deg
XFOIL ncrit=9 |  |  |  | L/D Max: | 20.2804 | at alpha= | 7.5 | deg
Re: | 100000 |  |  | Cd Min: | 0.24702 | at alpha= | -20 | deg
Mach: | 0.5 |  |  | Cl=0 at alpha= | 2.8759 | deg
|  |  |  | @ Cl=0.1, Cd= | 0.046301
|  |  |  | @ Cl=0.4, Cd= | 0.049263
|  |  |  | @ Cl=0.6, Cd= | 0.16213
alpha (deg) | Cl | Cd | Cm | Cl/Cd
-20 | -0.6381 | 0.24702 | 0.0149 | -2.5832
-19.5 | -0.624 | 0.24209 | 0.0083 | -2.5776
-19 | -0.6034 | 0.23335 | 0.0034 | -2.5858
-18.5 | -0.5746 | 0.22427 | 0.0004 | -2.5621
-18 | -0.5636 | 0.21935 | -0.0061 | -2.5694
-17.5 | -0.5376 | 0.20953 | -0.0096 | -2.5657
-17 | -0.5143 | 0.20216 | -0.0133 | -2.544
-16.5 | -0.5131 | 0.19738 | -0.0203 | -2.5996
-16 | -0.4744 | 0.18696 | -0.0216 | -2.5374
-15.5 | -0.4891 | 0.18486 | -0.0295 | -2.6458
-15 | -0.4376 | 0.1723 | -0.0295 | -2.5398
-14 | -0.4044 | 0.15778 | -0.0367 | -2.5631
-13.5 | -0.4055 | 0.15103 | -0.0417 | -2.6849
-13 | -0.3774 | 0.14327 | -0.0434 | -2.6342
-12.5 | -0.3711 | 0.13591 | -0.0469 | -2.7305
-11.5 | -0.4002 | 0.10717 | -0.0639 | -3.7343
-11 | -0.4164 | 0.09728 | -0.0671 | -4.2804
-10.5 | -0.5085 | 0.08358 | -0.0719 | -6.084
-10 | -0.5756 | 0.07835 | -0.0678 | -7.3465
-9.5 | -0.597 | 0.06627 | -0.0779 | -9.0086
-9 | -0.6154 | 0.05666 | -0.0846 | -10.8613
-8.5 | -0.6217 | 0.04925 | -0.0877 | -12.6234
-8 | -0.6107 | 0.04356 | -0.0877 | -14.0197
-7.5 | -0.5668 | 0.03903 | -0.0873 | -14.5222
-7 | -0.4662 | 0.03485 | -0.0911 | -13.3773
-6.5 | -0.3719 | 0.03316 | -0.0918 | -11.2153
-6 | -0.3616 | 0.03157 | -0.0853 | -11.4539
-5.5 | -0.4044 | 0.02934 | -0.0732 | -13.7832
-5 | -0.4724 | 0.02837 | -0.0552 | -16.6514
-4.5 | -0.4987 | 0.0306 | -0.0363 | -16.2974
-4 | -0.1657 | 0.04415 | -0.0529 | -3.7531
-3.5 | -0.0927 | 0.04405 | -0.0544 | -2.1044
-3 | -0.1365 | 0.04483 | -0.0386 | -3.0448
-2.5 | -0.1668 | 0.0454 | -0.0245 | -3.674
-2 | -0.1292 | 0.0451 | -0.0218 | -2.8647
-1.5 | -0.2022 | 0.04511 | -0.002 | -4.4824
-1 | -0.1381 | 0.04512 | -0.0035 | -3.0607
-0.5 | -0.1821 | 0.0448 | 0.011 | -4.0647
0.5 | -0.1836 | 0.04352 | 0.0256 | -4.2188
1 | -0.1271 | 0.04395 | 0.025 | -2.8919
1.5 | -0.1196 | 0.04372 | 0.0306 | -2.7356
2 | -0.0897 | 0.04392 | 0.033 | -2.0423
2.5 | -0.0321 | 0.04454 | 0.0323 | -0.7207
3 | 0.0106 | 0.04496 | 0.033 | 0.23577
3.5 | 0.0507 | 0.04555 | 0.0343 | 1.1131
4 | 0.1006 | 0.04631 | 0.0346 | 2.1723
4.5 | 0.1609 | 0.04702 | 0.0339 | 3.4219
5 | 0.1935 | 0.04803 | 0.0354 | 4.0287
5.5 | 0.2648 | 0.04872 | 0.0331 | 5.4351
6 | 0.3354 | 0.04973 | 0.0299 | 6.7444
6.5 | 0.4571 | 0.04885 | 0.0234 | 9.3572
7 | 0.5675 | 0.04656 | 0.0191 | 12.1886
7.5 | 0.7305 | 0.03602 | 0.019 | 20.2804
8 | 0.7003 | 0.03504 | 0.0328 | 19.9857
8.5 | 0.6774 | 0.04009 | 0.0367 | 16.897
9 | 0.7116 | 0.04278 | 0.0394 | 16.6339
9.5 | 0.7785 | 0.04504 | 0.0416 | 17.2846
10 | 0.8324 | 0.04966 | 0.0428 | 16.762
10.5 | 0.8327 | 0.05674 | 0.0432 | 14.6757
11 | 0.8141 | 0.06532 | 0.0419 | 12.4633
11.5 | 0.7822 | 0.076 | 0.0383 | 10.2921
12 | 0.7364 | 0.08993 | 0.0308 | 8.1886
12.5 | 0.6857 | 0.10797 | 0.0189 | 6.3508
13 | 0.6576 | 0.12591 | 0.0075 | 5.2228
13.5 | 0.655 | 0.13912 | 0.0001 | 4.7082
14 | 0.6653 | 0.15006 | -0.0054 | 4.4336
14.5 | 0.455 | 0.14892 | -0.0059 | 3.0553
15 | 0.4954 | 0.15884 | -0.0082 | 3.1189
15.5 | 0.4764 | 0.16213 | -0.0147 | 2.9384

## 17. Re 250k Mach 0.00 (1)
BIGFOIL.COM POLAR EXPORT
NACA65-217
NACA65-217 |  |  |  | Cl Max: | 1.157 | at alpha= | 13.5 | deg
JavaFoil+Calcfoil stall+Eppler ext transition |  |  |  | L/D Max: | 65.346 | at alpha= | 4.5 | deg
Re: | 250000 |  |  | Cd Min: | 0.00918 | at alpha= | 0.5 | deg
Mach: | 0 |  |  | Cl=0 at alpha= | -1.7869 | deg
|  |  |  | @ Cl=0.1, Cd= | 0.010031
|  |  |  | @ Cl=0.4, Cd= | 0.010299
|  |  |  | @ Cl=0.6, Cd= | 0.010773
alpha (deg) | Cl | Cd | Cm | Cl/Cd
-20 | -0.886 | 0.20824 | -0.003 | -4.256
-19.5 | -0.901 | 0.20001 | -0.003 | -4.503
-19 | -0.914 | 0.1922 | -0.003 | -4.754
-18.5 | -0.925 | 0.17667 | -0.004 | -5.237
-18 | -0.935 | 0.1733 | -0.004 | -5.396
-17.5 | -0.943 | 0.16096 | -0.004 | -5.858
-17 | -0.949 | 0.15075 | -0.005 | -6.295
-16.5 | -0.953 | 0.14356 | -0.005 | -6.636
-16 | -0.954 | 0.13633 | -0.006 | -6.996
-15.5 | -0.952 | 0.1279 | -0.006 | -7.445
-15 | -0.948 | 0.12031 | -0.006 | -7.879
-14.5 | -0.941 | 0.11433 | -0.007 | -8.232
-14 | -0.931 | 0.10669 | -0.007 | -8.726
-13.5 | -0.918 | 0.10088 | -0.008 | -9.102
-13 | -0.902 | 0.09468 | -0.008 | -9.527
-12.5 | -0.883 | 0.08916 | -0.009 | -9.905
-12 | -0.861 | 0.08441 | -0.009 | -10.2
-11.5 | -0.836 | 0.07922 | -0.009 | -10.552
-11 | -0.808 | 0.07421 | -0.01 | -10.89
-10.5 | -0.778 | 0.07015 | -0.011 | -11.089
-10 | -0.745 | 0.06565 | -0.011 | -11.351
-9.5 | -0.71 | 0.06185 | -0.012 | -11.473
-9 | -0.672 | 0.05782 | -0.013 | -11.623
-8.5 | -0.631 | 0.05448 | -0.013 | -11.588
-8 | -0.59 | 0.05131 | -0.014 | -11.495
-7.5 | -0.654 | 0.01794 | -0.029 | -36.457
-7 | -0.602 | 0.01725 | -0.03 | -34.903
-6.5 | -0.549 | 0.01655 | -0.031 | -33.17
-6 | -0.494 | 0.01597 | -0.032 | -30.943
-5.5 | -0.438 | 0.01537 | -0.033 | -28.51
-5 | -0.381 | 0.01484 | -0.034 | -25.712
-4.5 | -0.324 | 0.01438 | -0.035 | -22.511
-4 | -0.264 | 0.01062 | -0.036 | -24.88
-3.5 | -0.206 | 0.01044 | -0.037 | -19.706
-3 | -0.146 | 0.0103 | -0.038 | -14.213
-2.5 | -0.086 | 0.01018 | -0.039 | -8.498
-2 | -0.026 | 0.0101 | -0.04 | -2.592
-1.5 | 0.035 | 0.01004 | -0.041 | 3.444
-1 | 0.096 | 0.01003 | -0.042 | 9.54
-0.5 | 0.157 | 0.01005 | -0.044 | 15.634
0 | 0.22 | 0.01009 | -0.045 | 21.839
0.5 | 0.281 | 0.00918 | -0.046 | 30.565
1 | 0.341 | 0.01023 | -0.047 | 33.36
1.5 | 0.401 | 0.0103 | -0.047 | 38.967
2 | 0.461 | 0.0104 | -0.048 | 44.359
2.5 | 0.521 | 0.01055 | -0.049 | 49.419
3 | 0.578 | 0.01069 | -0.05 | 54.071
3.5 | 0.636 | 0.01091 | -0.051 | 58.242
4 | 0.692 | 0.01117 | -0.051 | 62.013
4.5 | 0.748 | 0.01145 | -0.052 | 65.346
5 | 0.804 | 0.01711 | -0.053 | 47.003
5.5 | 0.859 | 0.01781 | -0.054 | 48.208
6 | 0.911 | 0.01857 | -0.055 | 49.087
6.5 | 0.963 | 0.01939 | -0.055 | 49.638
7 | 1.011 | 0.02024 | -0.056 | 49.971
7.5 | 1.058 | 0.02117 | -0.057 | 49.958
8 | 1.102 | 0.02208 | -0.058 | 49.885
8.5 | 1.143 | 0.02305 | -0.058 | 49.575
9 | 0.989 | 0.05847 | -0.029 | 16.911
9.5 | 1.018 | 0.06268 | -0.027 | 16.248
10 | 1.047 | 0.06639 | -0.027 | 15.775
10.5 | 1.073 | 0.07063 | -0.027 | 15.196
11 | 1.097 | 0.07544 | -0.028 | 14.539
11.5 | 1.117 | 0.08013 | -0.029 | 13.94
12 | 1.134 | 0.08531 | -0.028 | 13.289
12.5 | 1.147 | 0.09069 | -0.029 | 12.651
13 | 1.154 | 0.09578 | -0.029 | 12.05
13.5 | 1.157 | 0.10188 | -0.028 | 11.356
14 | 1.157 | 0.10832 | -0.029 | 10.678
14.5 | 1.153 | 0.11724 | -0.029 | 9.833
15 | 1.145 | 0.12351 | -0.029 | 9.272
15.5 | 1.135 | 0.12983 | -0.029 | 8.741
16 | 1.122 | 0.14049 | -0.03 | 7.985
16.5 | 1.106 | 0.14807 | -0.03 | 7.469
17 | 1.088 | 0.15824 | -0.03 | 6.874
17.5 | 1.068 | 0.167 | -0.03 | 6.394
18 | 1.046 | 0.17422 | -0.03 | 6.004
18.5 | 1.023 | 0.18765 | -0.03 | 5.45

## 18. Re 250k Mach 0.00 (2)
BIGFOIL.COM POLAR EXPORT
NACA65-217
NACA65-217 |  |  |  | Cl Max: | 1.1417 | at alpha= | 13.5 | deg
XFOIL ncrit=9 |  |  |  | L/D Max: | 65.0307 | at alpha= | 6.5 | deg
Re: | 250000 |  |  | Cd Min: | 0.20343 | at alpha= | 18.5 | deg
Mach: | 0 |  |  | Cl=0 at alpha= | -1.4229 | deg
|  |  |  | @ Cl=0.1, Cd= | 0.01445
|  |  |  | @ Cl=0.4, Cd= | 0.014921
|  |  |  | @ Cl=0.6, Cd= | 0.015273
alpha (deg) | Cl | Cd | Cm | Cl/Cd
-16.5 | -0.5281 | 0.16553 | -0.0241 | -3.1904
-16 | -0.5197 | 0.15634 | -0.0273 | -3.3242
-15.5 | -0.497 | 0.15158 | -0.0282 | -3.2788
-15 | -0.4881 | 0.14424 | -0.0317 | -3.3839
-14.5 | -0.5156 | 0.12851 | -0.0414 | -4.0121
-14 | -0.4912 | 0.12496 | -0.041 | -3.9309
-13.5 | -0.4965 | 0.11492 | -0.0461 | -4.3204
-12.5 | -0.8365 | 0.05744 | -0.0679 | -14.563
-11.5 | -0.8686 | 0.04315 | -0.0593 | -20.1298
-11 | -0.8291 | 0.03563 | -0.0626 | -23.2697
-10.5 | -0.7645 | 0.03125 | -0.067 | -24.464
-10 | -0.6975 | 0.0281 | -0.0707 | -24.8221
-9.5 | -0.6379 | 0.02587 | -0.0721 | -24.6579
-9 | -0.5739 | 0.02354 | -0.0732 | -24.3798
-8.5 | -0.537 | 0.0223 | -0.0708 | -24.0807
-8 | -0.5053 | 0.02091 | -0.0676 | -24.1655
-7.5 | -0.4833 | 0.0194 | -0.0635 | -24.9124
-7 | -0.4632 | 0.01817 | -0.0588 | -25.4926
-6.5 | -0.4462 | 0.01706 | -0.0532 | -26.1547
-6 | -0.4349 | 0.01514 | -0.0472 | -28.7252
-5.5 | -0.4386 | 0.01221 | -0.039 | -35.9214
-5 | -0.3909 | 0.01235 | -0.0375 | -31.6518
-4.5 | -0.3378 | 0.01269 | -0.0367 | -26.6194
-4 | -0.2843 | 0.01316 | -0.036 | -21.6033
-3.5 | -0.2291 | 0.01433 | -0.0342 | -15.9874
-3 | -0.1753 | 0.01461 | -0.0338 | -11.9986
-2.5 | -0.1186 | 0.01471 | -0.0339 | -8.0625
-2 | -0.065 | 0.01459 | -0.0343 | -4.4551
-1.5 | -0.0085 | 0.01455 | -0.0346 | -0.58419
-1 | 0.0466 | 0.01446 | -0.0354 | 3.2227
-0.5 | 0.1017 | 0.01445 | -0.0357 | 7.0381
0 | 0.1593 | 0.01444 | -0.0364 | 11.0319
0.5 | 0.2127 | 0.01451 | -0.0369 | 14.6589
1 | 0.2688 | 0.01458 | -0.0373 | 18.4362
1.5 | 0.3251 | 0.0147 | -0.0381 | 22.1156
2 | 0.3779 | 0.01489 | -0.0382 | 25.3794
2.5 | 0.4354 | 0.01497 | -0.0389 | 29.0848
3 | 0.4873 | 0.01525 | -0.0389 | 31.9541
3.5 | 0.5444 | 0.0152 | -0.0392 | 35.8158
4 | 0.5972 | 0.01529 | -0.0391 | 39.0582
4.5 | 0.6538 | 0.01495 | -0.0389 | 43.7324
5 | 0.7115 | 0.0138 | -0.038 | 51.558
5.5 | 0.7596 | 0.01337 | -0.0363 | 56.8138
6 | 0.8062 | 0.01314 | -0.0343 | 61.3546
6.5 | 0.848 | 0.01304 | -0.0316 | 65.0307
7 | 0.859 | 0.0139 | -0.0238 | 61.7986
7.5 | 0.8254 | 0.01626 | -0.0097 | 50.7626
8 | 0.7969 | 0.01947 | 0.0011 | 40.9296
8.5 | 0.7856 | 0.02208 | 0.0094 | 35.5797
9 | 0.8108 | 0.02442 | 0.0104 | 33.2023
9.5 | 0.8376 | 0.02711 | 0.0105 | 30.8963
10 | 0.8642 | 0.02967 | 0.0113 | 29.1271
10.5 | 0.8948 | 0.03198 | 0.0124 | 27.98
11 | 0.93 | 0.03405 | 0.0133 | 27.3128
11.5 | 0.9793 | 0.03612 | 0.0139 | 27.1124
12 | 1.0181 | 0.03836 | 0.0146 | 26.5407
12.5 | 1.0623 | 0.04092 | 0.015 | 25.9604
13 | 1.104 | 0.04396 | 0.0152 | 25.1137
13.5 | 1.1417 | 0.04892 | 0.0155 | 23.3381
14 | 1.1404 | 0.0539 | 0.0178 | 21.1577
14.5 | 1.1316 | 0.06029 | 0.0195 | 18.7693
15 | 1.1096 | 0.06813 | 0.0204 | 16.2865
15.5 | 1.0766 | 0.07753 | 0.0198 | 13.8862
16 | 1.0387 | 0.08855 | 0.0171 | 11.7301
16.5 | 0.9955 | 0.10173 | 0.0119 | 9.7857
17 | 0.7632 | 0.17388 | -0.0271 | 4.3892
17.5 | 0.7401 | 0.19122 | -0.0395 | 3.8704
18 | 0.7631 | 0.19574 | -0.0414 | 3.8985
18.5 | 0.7801 | 0.20343 | -0.044 | 3.8347

## 19. Re 250k Mach 0.10 (1)
BIGFOIL.COM POLAR EXPORT
NACA65-217
NACA65-217 |  |  |  | Cl Max: | 1.146 | at alpha= | 13 | deg
JavaFoil+Calcfoil stall+Eppler ext transition |  |  |  | L/D Max: | 65.341 | at alpha= | 4.5 | deg
Re: | 250000 |  |  | Cd Min: | 0.01007 | at alpha= | -1.5 | deg
Mach: | 0.1 |  |  | Cl=0 at alpha= | -1.7869 | deg
|  |  |  | @ Cl=0.1, Cd= | 0.010102
|  |  |  | @ Cl=0.4, Cd= | 0.010289
|  |  |  | @ Cl=0.6, Cd= | 0.01079
alpha (deg) | Cl | Cd | Cm | Cl/Cd
-20 | -0.84 | 0.21698 | -0.003 | -3.873
-19.5 | -0.858 | 0.20967 | -0.003 | -4.093
-19 | -0.875 | 0.19305 | -0.003 | -4.531
-18.5 | -0.89 | 0.184 | -0.004 | -4.836
-18 | -0.903 | 0.17455 | -0.004 | -5.174
-17.5 | -0.914 | 0.16387 | -0.004 | -5.58
-17 | -0.924 | 0.15745 | -0.005 | -5.866
-16.5 | -0.93 | 0.14608 | -0.005 | -6.369
-16 | -0.935 | 0.13677 | -0.006 | -6.834
-15.5 | -0.936 | 0.13021 | -0.006 | -7.187
-15 | -0.934 | 0.12271 | -0.006 | -7.615
-14.5 | -0.93 | 0.11462 | -0.007 | -8.114
-14 | -0.922 | 0.108 | -0.007 | -8.539
-13.5 | -0.911 | 0.10099 | -0.008 | -9.024
-13 | -0.897 | 0.0956 | -0.008 | -9.384
-12.5 | -0.88 | 0.09005 | -0.009 | -9.77
-12 | -0.859 | 0.08476 | -0.009 | -10.136
-11.5 | -0.835 | 0.07949 | -0.01 | -10.507
-11 | -0.808 | 0.07464 | -0.01 | -10.827
-10.5 | -0.778 | 0.07016 | -0.01 | -11.096
-10 | -0.746 | 0.06606 | -0.011 | -11.3
-9.5 | -0.712 | 0.06205 | -0.012 | -11.469
-9 | -0.674 | 0.05806 | -0.013 | -11.608
-8.5 | -0.633 | 0.0547 | -0.013 | -11.581
-8 | -0.592 | 0.05147 | -0.014 | -11.502
-7.5 | -0.656 | 0.01815 | -0.029 | -36.179
-7 | -0.604 | 0.01736 | -0.03 | -34.828
-6.5 | -0.551 | 0.01668 | -0.031 | -33.039
-6 | -0.496 | 0.01605 | -0.032 | -30.907
-5.5 | -0.44 | 0.01544 | -0.033 | -28.504
-5 | -0.383 | 0.01494 | -0.034 | -25.648
-4.5 | -0.325 | 0.01443 | -0.035 | -22.529
-4 | -0.266 | 0.01065 | -0.036 | -24.939
-3.5 | -0.207 | 0.01046 | -0.037 | -19.745
-3 | -0.147 | 0.01032 | -0.038 | -14.243
-2.5 | -0.087 | 0.0102 | -0.039 | -8.519
-2 | -0.026 | 0.01012 | -0.041 | -2.599
-1.5 | 0.035 | 0.01007 | -0.042 | 3.453
-1 | 0.096 | 0.0101 | -0.043 | 9.515
-0.5 | 0.158 | 0.01013 | -0.044 | 15.569
0 | 0.221 | 0.01017 | -0.045 | 21.768
0.5 | 0.282 | 0.01007 | -0.046 | 27.981
1 | 0.343 | 0.01026 | -0.047 | 33.415
1.5 | 0.403 | 0.01029 | -0.048 | 39.182
2 | 0.464 | 0.0104 | -0.048 | 44.56
2.5 | 0.524 | 0.01054 | -0.049 | 49.657
3 | 0.581 | 0.01071 | -0.05 | 54.196
3.5 | 0.638 | 0.01095 | -0.051 | 58.316
4 | 0.695 | 0.01121 | -0.052 | 62.05
4.5 | 0.751 | 0.0115 | -0.052 | 65.341
5 | 0.808 | 0.0172 | -0.053 | 46.969
5.5 | 0.862 | 0.01792 | -0.054 | 48.119
6 | 0.915 | 0.01875 | -0.055 | 48.816
6.5 | 0.966 | 0.01954 | -0.056 | 49.46
7 | 1.015 | 0.02038 | -0.056 | 49.795
7.5 | 1.061 | 0.02134 | -0.057 | 49.724
8 | 1.105 | 0.0223 | -0.058 | 49.545
8.5 | 0.958 | 0.05495 | -0.029 | 17.427
9 | 0.991 | 0.05879 | -0.029 | 16.856
9.5 | 1.02 | 0.06279 | -0.027 | 16.248
10 | 1.049 | 0.06655 | -0.028 | 15.757
10.5 | 1.073 | 0.07069 | -0.027 | 15.184
11 | 1.096 | 0.07572 | -0.028 | 14.469
11.5 | 1.114 | 0.08047 | -0.028 | 13.848
12 | 1.13 | 0.08587 | -0.028 | 13.153
12.5 | 1.141 | 0.0915 | -0.029 | 12.473
13 | 1.146 | 0.09674 | -0.029 | 11.845
13.5 | 1.146 | 0.1035 | -0.029 | 11.077
14 | 1.143 | 0.11021 | -0.029 | 10.368
14.5 | 1.136 | 0.11984 | -0.029 | 9.476
15 | 1.125 | 0.12532 | -0.03 | 8.977
15.5 | 1.111 | 0.1311 | -0.03 | 8.474
16 | 1.094 | 0.14168 | -0.03 | 7.721
16.5 | 1.074 | 0.1494 | -0.029 | 7.188
17 | 1.052 | 0.16031 | -0.03 | 6.562
17.5 | 1.028 | 0.17014 | -0.03 | 6.04
18 | 1.002 | 0.17817 | -0.03 | 5.622

## 20. Re 250k Mach 0.10 (2)
BIGFOIL.COM POLAR EXPORT
NACA65-217
NACA65-217 |  |  |  | Cl Max: | 1.1319 | at alpha= | 13.5 | deg
XFOIL ncrit=9 |  |  |  | L/D Max: | 64.9389 | at alpha= | 6.5 | deg
Re: | 250000 |  |  | Cd Min: | 0.20474 | at alpha= | 18.5 | deg
Mach: | 0.1 |  |  | Cl=0 at alpha= | -1.4217 | deg
|  |  |  | @ Cl=0.1, Cd= | 0.014512
|  |  |  | @ Cl=0.4, Cd= | 0.015002
|  |  |  | @ Cl=0.6, Cd= | 0.015389
alpha (deg) | Cl | Cd | Cm | Cl/Cd
-16.5 | -0.5277 | 0.16634 | -0.0241 | -3.1724
-16 | -0.5172 | 0.15744 | -0.0271 | -3.2851
-15.5 | -0.4944 | 0.15257 | -0.028 | -3.2405
-15 | -0.4858 | 0.1451 | -0.0317 | -3.348
-14.5 | -0.51 | 0.13019 | -0.0408 | -3.9174
-14 | -0.486 | 0.12638 | -0.0406 | -3.8455
-13.5 | -0.5659 | 0.10118 | -0.0602 | -5.593
-13 | -0.6481 | 0.08634 | -0.0696 | -7.5064
-12.5 | -0.8196 | 0.05877 | -0.0698 | -13.9459
-11.5 | -0.8562 | 0.04456 | -0.0611 | -19.2145
-11 | -0.8241 | 0.03662 | -0.0643 | -22.5041
-10.5 | -0.7632 | 0.03187 | -0.0685 | -23.9473
-10 | -0.6983 | 0.02857 | -0.0719 | -24.4417
-9.5 | -0.6389 | 0.02619 | -0.0731 | -24.3948
-9 | -0.5744 | 0.02382 | -0.0741 | -24.1142
-8.5 | -0.5367 | 0.02255 | -0.0717 | -23.8004
-8 | -0.5032 | 0.02121 | -0.0687 | -23.7247
-7.5 | -0.481 | 0.01962 | -0.0646 | -24.5158
-7 | -0.4593 | 0.01836 | -0.0601 | -25.0163
-6.5 | -0.4436 | 0.01725 | -0.0543 | -25.7159
-6 | -0.4312 | 0.01547 | -0.0484 | -27.8733
-5.5 | -0.4394 | 0.01231 | -0.0397 | -35.6946
-5 | -0.3932 | 0.01238 | -0.0378 | -31.7609
-4.5 | -0.34 | 0.01273 | -0.0369 | -26.7086
-4 | -0.2862 | 0.01317 | -0.0362 | -21.7312
-3.5 | -0.231 | 0.01437 | -0.0344 | -16.0752
-3 | -0.1765 | 0.01468 | -0.034 | -12.0232
-2.5 | -0.119 | 0.0148 | -0.034 | -8.0405
-2 | -0.0656 | 0.01466 | -0.0344 | -4.4748
-1.5 | -0.0086 | 0.01462 | -0.0348 | -0.58824
-1 | 0.0463 | 0.01457 | -0.0354 | 3.1778
-0.5 | 0.1021 | 0.01451 | -0.0358 | 7.0365
0 | 0.1599 | 0.01453 | -0.0365 | 11.0048
0.5 | 0.2134 | 0.01459 | -0.0371 | 14.6265
1 | 0.27 | 0.01465 | -0.0375 | 18.43
1.5 | 0.3253 | 0.01482 | -0.038 | 21.9501
2 | 0.3795 | 0.01497 | -0.0383 | 25.3507
2.5 | 0.4375 | 0.01506 | -0.0389 | 29.0505
3 | 0.489 | 0.01535 | -0.0389 | 31.8567
3.5 | 0.5473 | 0.01529 | -0.0393 | 35.7946
4 | 0.5999 | 0.01539 | -0.0392 | 38.9799
4.5 | 0.6559 | 0.01506 | -0.0387 | 43.5525
5 | 0.7152 | 0.01386 | -0.038 | 51.6017
5.5 | 0.7632 | 0.01342 | -0.0361 | 56.8703
6 | 0.8096 | 0.01319 | -0.034 | 61.3798
6.5 | 0.8507 | 0.0131 | -0.0311 | 64.9389
7 | 0.8552 | 0.01418 | -0.0222 | 60.3103
7.5 | 0.8198 | 0.01664 | -0.008 | 49.2668
8 | 0.7919 | 0.01995 | 0.0024 | 39.6942
8.5 | 0.7834 | 0.0225 | 0.0102 | 34.8178
9.5 | 0.8352 | 0.0276 | 0.0114 | 30.2609
10 | 0.8617 | 0.03023 | 0.0123 | 28.5048
10.5 | 0.8938 | 0.03249 | 0.0133 | 27.51
11 | 0.93 | 0.03458 | 0.0143 | 26.8942
11.5 | 0.9798 | 0.03669 | 0.0148 | 26.7048
12 | 1.0197 | 0.03904 | 0.0156 | 26.1194
12.5 | 1.063 | 0.0418 | 0.0161 | 25.4306
13 | 1.1028 | 0.04511 | 0.0165 | 24.4469
13.5 | 1.1319 | 0.05043 | 0.0172 | 22.445
14 | 1.1263 | 0.05585 | 0.0194 | 20.1665
14.5 | 1.1124 | 0.06273 | 0.0208 | 17.7331
15 | 1.0864 | 0.07108 | 0.0211 | 15.2842
15.5 | 1.0512 | 0.08107 | 0.0196 | 12.9666
16 | 1.0144 | 0.0927 | 0.0161 | 10.9428
17 | 0.7616 | 0.1755 | -0.0279 | 4.3396
17.5 | 0.7398 | 0.19236 | -0.0402 | 3.8459
18 | 0.763 | 0.19701 | -0.0421 | 3.8729
18.5 | 0.7804 | 0.20474 | -0.0448 | 3.8117

## 21. Re 250k Mach 0.25 (1)
BIGFOIL.COM POLAR EXPORT
NACA65-217
NACA65-217 |  |  |  | Cl Max: | 1.121 | at alpha= | 8 | deg
JavaFoil+Calcfoil stall+Eppler ext transition |  |  |  | L/D Max: | 64.666 | at alpha= | 4.5 | deg
Re: | 250000 |  |  | Cd Min: | 0.01016 | at alpha= | 0 | deg
Mach: | 0.25 |  |  | Cl=0 at alpha= | -1.7857 | deg
|  |  |  | @ Cl=0.1, Cd= | 0.010322
|  |  |  | @ Cl=0.4, Cd= | 0.010482
|  |  |  | @ Cl=0.6, Cd= | 0.011022
alpha (deg) | Cl | Cd | Cm | Cl/Cd
-18 | -0.615 | 0.21934 | -0.004 | -2.802
-17.5 | -0.659 | 0.20267 | -0.004 | -3.25
-17 | -0.699 | 0.18374 | -0.005 | -3.805
-16.5 | -0.735 | 0.17283 | -0.005 | -4.255
-16 | -0.767 | 0.15754 | -0.006 | -4.87
-15.5 | -0.794 | 0.14953 | -0.006 | -5.313
-15 | -0.817 | 0.13553 | -0.006 | -6.025
-14.5 | -0.833 | 0.1238 | -0.007 | -6.732
-14 | -0.845 | 0.11814 | -0.007 | -7.152
-13.5 | -0.851 | 0.10864 | -0.008 | -7.834
-13 | -0.852 | 0.10125 | -0.008 | -8.412
-12.5 | -0.847 | 0.09462 | -0.009 | -8.953
-12 | -0.837 | 0.08828 | -0.009 | -9.483
-11.5 | -0.822 | 0.0826 | -0.009 | -9.953
-11 | -0.803 | 0.07758 | -0.01 | -10.347
-10.5 | -0.779 | 0.0731 | -0.011 | -10.65
-10 | -0.751 | 0.06779 | -0.011 | -11.074
-9.5 | -0.719 | 0.06349 | -0.012 | -11.327
-9 | -0.683 | 0.05924 | -0.013 | -11.532
-8.5 | -0.645 | 0.05563 | -0.014 | -11.585
-8 | -0.603 | 0.05223 | -0.014 | -11.554
-7.5 | -0.669 | 0.01875 | -0.03 | -35.667
-7 | -0.617 | 0.01805 | -0.031 | -34.167
-6.5 | -0.563 | 0.01726 | -0.032 | -32.613
-6 | -0.507 | 0.01661 | -0.033 | -30.549
-5.5 | -0.45 | 0.01594 | -0.034 | -28.268
-5 | -0.392 | 0.01534 | -0.035 | -25.582
-4.5 | -0.333 | 0.01481 | -0.036 | -22.49
-4 | -0.273 | 0.01438 | -0.037 | -18.989
-3.5 | -0.212 | 0.01072 | -0.038 | -19.733
-3 | -0.151 | 0.01059 | -0.039 | -14.221
-2.5 | -0.089 | 0.01045 | -0.04 | -8.511
-2 | -0.027 | 0.01036 | -0.042 | -2.601
-1.5 | 0.036 | 0.01029 | -0.043 | 3.46
-1 | 0.098 | 0.01032 | -0.044 | 9.54
-0.5 | 0.162 | 0.01037 | -0.045 | 15.583
0 | 0.226 | 0.01016 | -0.046 | 22.269
0.5 | 0.289 | 0.01024 | -0.047 | 28.222
1 | 0.351 | 0.01034 | -0.048 | 33.989
1.5 | 0.413 | 0.01052 | -0.049 | 39.285
2 | 0.475 | 0.01065 | -0.05 | 44.61
2.5 | 0.537 | 0.01082 | -0.051 | 49.593
3 | 0.595 | 0.011 | -0.051 | 54.054
3.5 | 0.654 | 0.01126 | -0.052 | 58.051
4 | 0.712 | 0.01156 | -0.053 | 61.577
4.5 | 0.769 | 0.01189 | -0.054 | 64.666
5 | 0.827 | 0.01785 | -0.055 | 46.314
5.5 | 0.882 | 0.01868 | -0.056 | 47.22
6 | 0.936 | 0.01948 | -0.056 | 48.024
6.5 | 0.987 | 0.02039 | -0.057 | 48.378
7 | 1.035 | 0.02137 | -0.058 | 48.424
7.5 | 1.08 | 0.02244 | -0.059 | 48.117
8 | 1.121 | 0.02346 | -0.059 | 47.785
8.5 | 0.97 | 0.05627 | -0.027 | 17.234
9 | 1 | 0.06041 | -0.027 | 16.55
9.5 | 1.026 | 0.06468 | -0.028 | 15.868
10 | 1.048 | 0.06824 | -0.028 | 15.362
10.5 | 1.066 | 0.07353 | -0.028 | 14.502
11 | 1.08 | 0.07836 | -0.029 | 13.777
11.5 | 1.087 | 0.08392 | -0.029 | 12.956
12 | 1.09 | 0.09196 | -0.029 | 11.85
12.5 | 1.086 | 0.09741 | -0.029 | 11.151
13 | 1.071 | 0.10476 | -0.028 | 10.224

## 22. Re 250k Mach 0.25 (2)
BIGFOIL.COM POLAR EXPORT
NACA65-217
NACA65-217 |  |  |  | Cl Max: | 1.0675 | at alpha= | 13.5 | deg
XFOIL ncrit=9 |  |  |  | L/D Max: | 63.2695 | at alpha= | 6.5 | deg
Re: | 250000 |  |  | Cd Min: | 0.21113 | at alpha= | 18.5 | deg
Mach: | 0.25 |  |  | Cl=0 at alpha= | -1.405 | deg
|  |  |  | @ Cl=0.1, Cd= | 0.014914
|  |  |  | @ Cl=0.4, Cd= | 0.015484
|  |  |  | @ Cl=0.6, Cd= | 0.015894
alpha (deg) | Cl | Cd | Cm | Cl/Cd
-16 | -0.505 | 0.16292 | -0.0258 | -3.0997
-15.5 | -0.4826 | 0.1574 | -0.0273 | -3.0661
-15 | -0.4945 | 0.14654 | -0.0361 | -3.3745
-14.5 | -0.4845 | 0.13781 | -0.0385 | -3.5157
-14 | -0.4635 | 0.13267 | -0.0394 | -3.4936
-13 | -0.6844 | 0.0721 | -0.0755 | -9.4924
-12.5 | -0.69 | 0.06386 | -0.0766 | -10.8049
-12 | -0.7276 | 0.05549 | -0.0769 | -13.1123
-11.5 | -0.7619 | 0.04886 | -0.0743 | -15.5935
-11 | -0.778 | 0.04255 | -0.073 | -18.2844
-10.5 | -0.7432 | 0.03576 | -0.0769 | -20.783
-10 | -0.6935 | 0.03134 | -0.0792 | -22.1283
-9.5 | -0.643 | 0.0282 | -0.0789 | -22.8014
-9 | -0.5795 | 0.02548 | -0.079 | -22.7433
-8.5 | -0.5366 | 0.02397 | -0.0768 | -22.3863
-8 | -0.4969 | 0.02262 | -0.0741 | -21.9673
-7.5 | -0.4694 | 0.02087 | -0.0703 | -22.4916
-7 | -0.4425 | 0.01956 | -0.0665 | -22.6227
-6.5 | -0.4281 | 0.01794 | -0.061 | -23.8629
-6 | -0.4168 | 0.01665 | -0.0544 | -25.033
-5.5 | -0.4273 | 0.01377 | -0.0454 | -31.0312
-5 | -0.4051 | 0.01254 | -0.0397 | -32.3046
-4.5 | -0.3523 | 0.01293 | -0.0384 | -27.2467
-4 | -0.2952 | 0.01338 | -0.0375 | -22.0628
-3.5 | -0.2393 | 0.0147 | -0.0355 | -16.2789
-3 | -0.1808 | 0.0152 | -0.0348 | -11.8947
-2.5 | -0.1248 | 0.01527 | -0.0348 | -8.1729
-2 | -0.0678 | 0.01517 | -0.035 | -4.4693
-1.5 | -0.0107 | 0.01507 | -0.0355 | -0.71002
-1 | 0.0456 | 0.01508 | -0.0358 | 3.0239
-0.5 | 0.1046 | 0.0149 | -0.0367 | 7.0201
0 | 0.1592 | 0.01506 | -0.0367 | 10.571
0.5 | 0.2173 | 0.01506 | -0.0374 | 14.429
1 | 0.2755 | 0.01513 | -0.0381 | 18.2089
1.5 | 0.3291 | 0.01538 | -0.0379 | 21.3979
2 | 0.3893 | 0.01541 | -0.039 | 25.2628
2.5 | 0.4417 | 0.01577 | -0.0386 | 28.0089
3 | 0.5001 | 0.01587 | -0.0392 | 31.5123
3.5 | 0.5547 | 0.01602 | -0.0388 | 34.6255
4 | 0.6159 | 0.01585 | -0.0393 | 38.858
4.5 | 0.6725 | 0.01548 | -0.0385 | 43.4432
5 | 0.7314 | 0.01419 | -0.0372 | 51.5433
5.5 | 0.7812 | 0.01375 | -0.0349 | 56.8145
6 | 0.8279 | 0.01349 | -0.0323 | 61.3714
6.5 | 0.8592 | 0.01358 | -0.0271 | 63.2695
7 | 0.8298 | 0.01549 | -0.0128 | 53.57
7.5 | 0.7928 | 0.01885 | -0.0004 | 42.0584
8 | 0.7717 | 0.02235 | 0.0083 | 34.528
8.5 | 0.7699 | 0.02493 | 0.0149 | 30.8825
9 | 0.7917 | 0.02755 | 0.0166 | 28.7368
9.5 | 0.8229 | 0.03026 | 0.0164 | 27.1943
10 | 0.8517 | 0.03306 | 0.0174 | 25.7623
10.5 | 0.8903 | 0.0352 | 0.0183 | 25.2926
11 | 0.9325 | 0.03742 | 0.0193 | 24.9198
11.5 | 0.9816 | 0.04007 | 0.0202 | 24.4971
12 | 1.0184 | 0.04347 | 0.0213 | 23.4277
12.5 | 1.0452 | 0.04779 | 0.0226 | 21.8707
13 | 1.0619 | 0.05272 | 0.0238 | 20.1423
13.5 | 1.0675 | 0.0591 | 0.0245 | 18.0626
14 | 1.0443 | 0.0673 | 0.0249 | 15.5171
14.5 | 1.0134 | 0.07651 | 0.0236 | 13.2453
15 | 0.9797 | 0.08746 | 0.0203 | 11.2017
15.5 | 0.9417 | 0.09991 | 0.0144 | 9.4255
16 | 0.7128 | 0.17143 | -0.0276 | 4.158
16.5 | 0.7256 | 0.17934 | -0.032 | 4.0459
17 | 0.7554 | 0.18356 | -0.0321 | 4.1153
17.5 | 0.7404 | 0.19815 | -0.0435 | 3.7366
18 | 0.7636 | 0.20362 | -0.0459 | 3.7501
18.5 | 0.7858 | 0.21113 | -0.048 | 3.7219

## 23. Re 250k Mach 0.50 (1)
BIGFOIL.COM POLAR EXPORT
NACA65-217
NACA65-217 |  |  |  | Cl Max: | 1.203 | at alpha= | 20 | deg
JavaFoil+Calcfoil stall+Eppler ext transition |  |  |  | L/D Max: | 58.845 | at alpha= | 4 | deg
Re: | 250000 |  |  | Cd Min: | 0.01093 | at alpha= | 0 | deg
Mach: | 0.5 |  |  | Cl=0 at alpha= | -1.7826 | deg
|  |  |  | @ Cl=0.1, Cd= | 0.011132
|  |  |  | @ Cl=0.4, Cd= | 0.011264
|  |  |  | @ Cl=0.6, Cd= | 0.012008
alpha (deg) | Cl | Cd | Cm | Cl/Cd
-20 | -1.014 | 0.27437 | -0.004 | -3.697
-19.5 | -0.987 | 0.26403 | -0.005 | -3.739
-19 | -0.96 | 0.26395 | -0.005 | -3.638
-18.5 | -0.933 | 0.25367 | -0.006 | -3.679
-18 | -0.906 | 0.24031 | -0.006 | -3.772
-17.5 | -0.877 | 0.23313 | -0.007 | -3.761
-17 | -0.849 | 0.22191 | -0.007 | -3.828
-16.5 | -0.822 | 0.22176 | -0.008 | -3.708
-16 | -0.795 | 0.22852 | -0.008 | -3.478
-15.5 | -0.766 | 0.20238 | -0.008 | -3.784
-15 | -0.738 | 0.19271 | -0.009 | -3.831
-14.5 | -0.711 | 0.18515 | -0.009 | -3.839
-14 | -0.683 | 0.18079 | -0.01 | -3.78
-13.5 | -0.655 | 0.1787 | -0.01 | -3.667
-13 | -0.627 | 0.17404 | -0.01 | -3.601
-12.5 | -0.599 | 0.16184 | -0.01 | -3.703
-12 | -0.572 | 0.16064 | -0.011 | -3.559
-11.5 | -0.544 | 0.14707 | -0.011 | -3.699
-11 | -0.516 | 0.14779 | -0.012 | -3.492
-10.5 | -0.488 | 0.13105 | -0.011 | -3.722
-10 | -0.46 | 0.1201 | -0.012 | -3.83
-9.5 | -0.432 | 0.11479 | -0.012 | -3.765
-9 | -0.599 | 0.07616 | -0.012 | -7.859
-8.5 | -0.629 | 0.06487 | -0.013 | -9.698
-8 | -0.619 | 0.05832 | -0.014 | -10.606
-7.5 | -0.591 | 0.05344 | -0.015 | -11.063
-7 | -0.555 | 0.04949 | -0.016 | -11.208
-6.5 | -0.512 | 0.04604 | -0.018 | -11.117
-6 | -0.552 | 0.01923 | -0.036 | -28.709
-5.5 | -0.493 | 0.01829 | -0.038 | -26.951
-5 | -0.431 | 0.0177 | -0.039 | -24.345
-4.5 | -0.367 | 0.01673 | -0.04 | -21.949
-4 | -0.302 | 0.01606 | -0.041 | -18.785
-3.5 | -0.233 | 0.01208 | -0.042 | -19.295
-3 | -0.166 | 0.01185 | -0.043 | -14.027
-2.5 | -0.098 | 0.01108 | -0.044 | -8.87
-2 | -0.03 | 0.01134 | -0.046 | -2.628
-1.5 | 0.039 | 0.01121 | -0.047 | 3.513
-1 | 0.109 | 0.01112 | -0.048 | 9.795
-0.5 | 0.179 | 0.01107 | -0.049 | 16.141
0 | 0.25 | 0.01093 | -0.05 | 22.907
0.5 | 0.32 | 0.01106 | -0.051 | 28.903
1 | 0.389 | 0.01123 | -0.052 | 34.602
1.5 | 0.457 | 0.01144 | -0.053 | 39.975
2 | 0.526 | 0.01168 | -0.054 | 44.98
2.5 | 0.593 | 0.01197 | -0.055 | 49.562
3 | 0.656 | 0.01231 | -0.056 | 53.271
3.5 | 0.72 | 0.01272 | -0.057 | 56.611
4 | 0.782 | 0.0133 | -0.058 | 58.845
4.5 | 0.848 | 0.01996 | -0.06 | 42.481
5 | 0.907 | 0.02108 | -0.06 | 43.013
5.5 | 0.963 | 0.0222 | -0.061 | 43.368
6 | 1.015 | 0.02352 | -0.062 | 43.14
6.5 | 0.889 | 0.04635 | -0.03 | 19.187
7 | 0.918 | 0.04988 | -0.03 | 18.403
7.5 | 0.933 | 0.05465 | -0.028 | 17.076
8 | 0.925 | 0.06065 | -0.028 | 15.244
8.5 | 0.854 | 0.06908 | -0.028 | 12.366
9 | 0.6 | 0.10269 | -0.025 | 5.847
9.5 | 0.629 | 0.12335 | -0.029 | 5.096
10 | 0.656 | 0.13909 | -0.029 | 4.715
10.5 | 0.683 | 0.14187 | -0.029 | 4.815
11 | 0.711 | 0.14767 | -0.031 | 4.814
11.5 | 0.739 | 0.14828 | -0.034 | 4.982
12 | 0.766 | 0.1522 | -0.034 | 5.033
12.5 | 0.793 | 0.1637 | -0.035 | 4.844
13 | 0.821 | 0.17939 | -0.037 | 4.576
13.5 | 0.849 | 0.18062 | -0.039 | 4.699
14 | 0.876 | 0.19379 | -0.039 | 4.518
14.5 | 0.903 | 0.19387 | -0.04 | 4.656
15 | 0.932 | 0.20471 | -0.043 | 4.551
15.5 | 0.958 | 0.21571 | -0.043 | 4.443
16 | 0.985 | 0.22387 | -0.044 | 4.4
16.5 | 1.013 | 0.23109 | -0.045 | 4.382
17 | 1.041 | 0.24516 | -0.047 | 4.247
17.5 | 1.068 | 0.24911 | -0.048 | 4.286
18 | 1.095 | 0.24866 | -0.049 | 4.402
18.5 | 1.122 | 0.26176 | -0.05 | 4.288
19 | 1.15 | 0.27877 | -0.052 | 4.126
19.5 | 1.177 | 0.2794 | -0.052 | 4.211
20 | 1.203 | 0.28794 | -0.053 | 4.177

## 24. Re 250k Mach 0.50 (2)
BIGFOIL.COM POLAR EXPORT
NACA65-217
NACA65-217 |  |  |  | Cl Max: | 0.8807 | at alpha= | 20 | deg
XFOIL ncrit=9 |  |  |  | L/D Max: | 53.508 | at alpha= | 6 | deg
Re: | 250000 |  |  | Cd Min: | 0.26282 | at alpha= | 20 | deg
Mach: | 0.5 |  |  | Cl=0 at alpha= | -1.3269 | deg
|  |  |  | @ Cl=0.1, Cd= | 0.017307
|  |  |  | @ Cl=0.4, Cd= | 0.018772
|  |  |  | @ Cl=0.6, Cd= | 0.019555
alpha (deg) | Cl | Cd | Cm | Cl/Cd
-20 | -0.6472 | 0.24379 | 0.0114 | -2.6547
-19.5 | -0.6163 | 0.23515 | 0.0094 | -2.6209
-19 | -0.5945 | 0.22769 | 0.0047 | -2.611
-18.5 | -0.5923 | 0.22118 | -0.0045 | -2.6779
-18 | -0.559 | 0.21112 | -0.0062 | -2.6478
-17.5 | -0.5342 | 0.20404 | -0.0095 | -2.6181
-17 | -0.534 | 0.19693 | -0.0184 | -2.7116
-16.5 | -0.5071 | 0.18744 | -0.0211 | -2.7054
-16 | -0.4795 | 0.18032 | -0.0234 | -2.6592
-15.5 | -0.4625 | 0.17265 | -0.0281 | -2.6788
-15 | -0.4613 | 0.16322 | -0.0353 | -2.8262
-14.5 | -0.4313 | 0.15662 | -0.0365 | -2.7538
-14 | -0.4332 | 0.14768 | -0.0442 | -2.9334
-13.5 | -0.4257 | 0.13776 | -0.049 | -3.0902
-13 | -0.4021 | 0.13096 | -0.0503 | -3.0704
-12.5 | -0.414 | 0.11482 | -0.0584 | -3.6056
-12 | -0.4196 | 0.10375 | -0.0639 | -4.0443
-11.5 | -0.4524 | 0.08695 | -0.0737 | -5.203
-11 | -0.5034 | 0.06846 | -0.0886 | -7.3532
-10.5 | -0.5299 | 0.05485 | -0.1015 | -9.6609
-10 | -0.5422 | 0.04558 | -0.1076 | -11.8956
-9.5 | -0.5517 | 0.03962 | -0.1062 | -13.9248
-9 | -0.5505 | 0.03504 | -0.1023 | -15.7106
-8.5 | -0.5315 | 0.03143 | -0.0983 | -16.9106
-8 | -0.4903 | 0.02853 | -0.0949 | -17.1854
-7.5 | -0.4377 | 0.02643 | -0.0917 | -16.5607
-7 | -0.3996 | 0.02468 | -0.0878 | -16.1912
-6.5 | -0.3729 | 0.02273 | -0.0832 | -16.4056
-6 | -0.3536 | 0.02072 | -0.0784 | -17.0656
-5.5 | -0.345 | 0.01849 | -0.0721 | -18.6587
-5 | -0.3743 | 0.01593 | -0.06 | -23.4965
-4.5 | -0.3961 | 0.01391 | -0.0472 | -28.4759
-4 | -0.3386 | 0.0145 | -0.044 | -23.3517
-3.5 | -0.274 | 0.01568 | -0.0418 | -17.4745
-3 | -0.1988 | 0.01758 | -0.0397 | -11.3083
-2.5 | -0.1428 | 0.01761 | -0.0385 | -8.109
-2 | -0.0766 | 0.01772 | -0.0383 | -4.3228
-1.5 | -0.0215 | 0.01755 | -0.0376 | -1.2251
-1 | 0.0406 | 0.01755 | -0.0374 | 2.3134
-0.5 | 0.1017 | 0.0173 | -0.0379 | 5.8786
0 | 0.157 | 0.01764 | -0.0368 | 8.9002
0.5 | 0.2224 | 0.01755 | -0.0376 | 12.6724
1 | 0.2729 | 0.01803 | -0.0362 | 15.1359
1.5 | 0.3362 | 0.01817 | -0.0363 | 18.503
2 | 0.3878 | 0.01872 | -0.0352 | 20.7158
2.5 | 0.4485 | 0.01898 | -0.0346 | 23.6301
3 | 0.4996 | 0.01955 | -0.0333 | 25.555
3.5 | 0.5708 | 0.01939 | -0.0334 | 29.4379
4 | 0.624 | 0.01969 | -0.0315 | 31.6912
4.5 | 0.6926 | 0.01906 | -0.0302 | 36.3379
5 | 0.7896 | 0.01601 | -0.0304 | 49.3192
5.5 | 0.8236 | 0.01568 | -0.0233 | 52.5255
6 | 0.8374 | 0.01565 | -0.0131 | 53.508
6.5 | 0.7974 | 0.01862 | 0.0009 | 42.8249
7 | 0.7528 | 0.02356 | 0.011 | 31.9525
7.5 | 0.7294 | 0.02835 | 0.0178 | 25.7284
8 | 0.732 | 0.03195 | 0.0229 | 22.9108
8.5 | 0.7396 | 0.03531 | 0.0277 | 20.9459
9 | 0.7518 | 0.0383 | 0.0326 | 19.6292
9.5 | 0.783 | 0.04062 | 0.0365 | 19.2762
10 | 0.8292 | 0.04371 | 0.0368 | 18.9705
10.5 | 0.8626 | 0.04835 | 0.0375 | 17.8407
11 | 0.8724 | 0.05498 | 0.0376 | 15.8676
11.5 | 0.8623 | 0.06353 | 0.0361 | 13.5731
12 | 0.84 | 0.07387 | 0.0325 | 11.3713
12.5 | 0.8114 | 0.08597 | 0.0265 | 9.4382
13 | 0.778 | 0.10038 | 0.0176 | 7.7505
13.5 | 0.7344 | 0.1194 | 0.0047 | 6.1508
14 | 0.7057 | 0.13882 | -0.0073 | 5.0836
14.5 | 0.6964 | 0.15447 | -0.0165 | 4.5083
15 | 0.7014 | 0.16738 | -0.0237 | 4.1905
15.5 | 0.7071 | 0.18252 | -0.0317 | 3.8741
16 | 0.7402 | 0.19045 | -0.0327 | 3.8866
16.5 | 0.7329 | 0.2023 | -0.0447 | 3.6228
17 | 0.7567 | 0.21018 | -0.0488 | 3.6002
17.5 | 0.788 | 0.21938 | -0.051 | 3.5919
18 | 0.7899 | 0.2287 | -0.0614 | 3.4539
18.5 | 0.8189 | 0.23633 | -0.0643 | 3.4651
19 | 0.8372 | 0.24618 | -0.0702 | 3.4008
19.5 | 0.8501 | 0.25488 | -0.0784 | 3.3353
20 | 0.8807 | 0.26282 | -0.0808 | 3.351

## 25. Re 500k Mach 0.00 (1)
BIGFOIL.COM POLAR EXPORT
NACA65-217
NACA65-217 |  |  |  | Cl Max: | 1.326 | at alpha= | 11.5 | deg
JavaFoil+Calcfoil stall+Eppler ext transition |  |  |  | L/D Max: | 87.677 | at alpha= | 4.5 | deg
Re: | 500000 |  |  | Cd Min: | 0.00772 | at alpha= | 3.5 | deg
Mach: | 0 |  |  | Cl=0 at alpha= | -1.7823 | deg
|  |  |  | @ Cl=0.1, Cd= | 0.0077825
|  |  |  | @ Cl=0.4, Cd= | 0.0079951
|  |  |  | @ Cl=0.6, Cd= | 0.0082165
alpha (deg) | Cl | Cd | Cm | Cl/Cd
-20 | -0.887 | 0.19168 | -0.003 | -4.627
-19.5 | -0.901 | 0.18287 | -0.003 | -4.93
-19 | -0.914 | 0.17168 | -0.004 | -5.326
-18.5 | -0.926 | 0.16493 | -0.004 | -5.614
-18 | -0.936 | 0.15497 | -0.004 | -6.039
-17.5 | -0.944 | 0.14863 | -0.005 | -6.349
-17 | -0.95 | 0.14086 | -0.005 | -6.743
-16.5 | -0.954 | 0.13151 | -0.006 | -7.252
-16 | -0.955 | 0.12483 | -0.006 | -7.647
-15.5 | -0.953 | 0.11882 | -0.006 | -8.02
-15 | -0.949 | 0.11233 | -0.007 | -8.444
-14.5 | -0.942 | 0.10542 | -0.007 | -8.933
-14 | -0.932 | 0.10007 | -0.007 | -9.31
-13.5 | -0.919 | 0.09424 | -0.008 | -9.753
-13 | -0.903 | 0.08902 | -0.008 | -10.142
-12.5 | -0.885 | 0.08392 | -0.009 | -10.54
-12 | -0.862 | 0.07922 | -0.01 | -10.883
-11.5 | -0.838 | 0.07426 | -0.01 | -11.279
-11 | -0.81 | 0.07015 | -0.011 | -11.547
-10.5 | -0.781 | 0.06566 | -0.012 | -11.891
-10 | -0.887 | 0.01967 | -0.024 | -45.091
-9.5 | -0.847 | 0.01852 | -0.025 | -45.752
-9 | -0.803 | 0.01785 | -0.026 | -45.015
-8.5 | -0.757 | 0.0169 | -0.027 | -44.796
-8 | -0.708 | 0.01616 | -0.028 | -43.803
-7.5 | -0.657 | 0.01544 | -0.029 | -42.585
-7 | -0.605 | 0.01478 | -0.03 | -40.929
-6.5 | -0.551 | 0.01416 | -0.031 | -38.929
-6 | -0.496 | 0.01362 | -0.032 | -36.44
-5.5 | -0.44 | 0.0131 | -0.033 | -33.61
-5 | -0.383 | 0.01267 | -0.034 | -30.253
-4.5 | -0.325 | 0.01225 | -0.035 | -26.549
-4 | -0.269 | 0.00798 | -0.037 | -33.718
-3.5 | -0.209 | 0.00789 | -0.038 | -26.526
-3 | -0.149 | 0.00784 | -0.039 | -18.978
-2.5 | -0.088 | 0.00788 | -0.04 | -11.174
-2 | -0.027 | 0.00782 | -0.041 | -3.403
-1.5 | 0.035 | 0.00783 | -0.042 | 4.481
-1 | 0.097 | 0.00778 | -0.043 | 12.442
-0.5 | 0.158 | 0.00783 | -0.044 | 20.246
0 | 0.22 | 0.00777 | -0.045 | 28.364
0.5 | 0.282 | 0.00786 | -0.046 | 35.869
1 | 0.344 | 0.00794 | -0.047 | 43.297
1.5 | 0.405 | 0.008 | -0.048 | 50.64
2 | 0.467 | 0.00809 | -0.049 | 57.675
2.5 | 0.528 | 0.00819 | -0.05 | 64.518
3 | 0.587 | 0.00836 | -0.051 | 70.216
3.5 | 0.645 | 0.00772 | -0.052 | 83.568
4 | 0.703 | 0.00853 | -0.052 | 82.46
4.5 | 0.76 | 0.00867 | -0.053 | 87.677
5 | 0.808 | 0.01473 | -0.053 | 54.867
5.5 | 0.862 | 0.01533 | -0.054 | 56.238
6 | 0.915 | 0.01606 | -0.055 | 56.995
6.5 | 0.967 | 0.01672 | -0.056 | 57.825
7 | 1.016 | 0.01748 | -0.056 | 58.096
7.5 | 1.063 | 0.0183 | -0.057 | 58.077
8 | 1.107 | 0.01917 | -0.058 | 57.723
8.5 | 1.148 | 0.02009 | -0.059 | 57.153
9 | 1.187 | 0.02112 | -0.059 | 56.185
9.5 | 1.222 | 0.0221 | -0.06 | 55.304
10 | 1.255 | 0.02316 | -0.061 | 54.169
10.5 | 1.283 | 0.02435 | -0.061 | 52.684
11 | 1.307 | 0.02582 | -0.062 | 50.614
11.5 | 1.326 | 0.02765 | -0.062 | 47.95
12 | 1.139 | 0.07958 | -0.034 | 14.316
12.5 | 1.152 | 0.08467 | -0.034 | 13.606
13 | 1.159 | 0.09008 | -0.034 | 12.864
13.5 | 1.159 | 0.09605 | -0.032 | 12.07
14 | 1.16 | 0.10114 | -0.033 | 11.467
14.5 | 1.155 | 0.10844 | -0.033 | 10.653
15 | 1.147 | 0.11473 | -0.032 | 9.997
15.5 | 1.137 | 0.12153 | -0.032 | 9.353
16 | 1.123 | 0.12847 | -0.032 | 8.743
16.5 | 1.108 | 0.13471 | -0.033 | 8.223

## 26. Re 500k Mach 0.00 (2)
BIGFOIL.COM POLAR EXPORT
NACA65-217
NACA65-217 |  |  |  | Cl Max: | 1.205 | at alpha= | 16.5 | deg
XFOIL ncrit=9 |  |  |  | L/D Max: | 84.7583 | at alpha= | 5.5 | deg
Re: | 500000 |  |  | Cd Min: | 0.1903 | at alpha= | -18.5 | deg
Mach: | 0 |  |  | Cl=0 at alpha= | -1.4803 | deg
|  |  |  | @ Cl=0.1, Cd= | 0.0090673
|  |  |  | @ Cl=0.4, Cd= | 0.0092928
|  |  |  | @ Cl=0.6, Cd= | 0.0093501
alpha (deg) | Cl | Cd | Cm | Cl/Cd
-18.5 | -0.5659 | 0.1903 | -0.0067 | -2.9737
-18 | -0.5477 | 0.185 | -0.0095 | -2.9605
-17.5 | -0.5342 | 0.17835 | -0.0132 | -2.9952
-17 | -0.5497 | 0.16222 | -0.0222 | -3.3886
-16.5 | -0.5314 | 0.15769 | -0.0239 | -3.3699
-16 | -0.7185 | 0.09465 | -0.0555 | -7.5911
-15.5 | -0.788 | 0.07612 | -0.0659 | -10.3521
-15 | -0.8409 | 0.06367 | -0.0706 | -13.2072
-14.5 | -0.8861 | 0.05377 | -0.0719 | -16.4794
-14 | -0.9119 | 0.04681 | -0.0709 | -19.4809
-13.5 | -0.9232 | 0.04132 | -0.0688 | -22.3427
-13 | -0.9207 | 0.03715 | -0.0664 | -24.7833
-12.5 | -0.9101 | 0.03392 | -0.0637 | -26.8308
-12 | -0.8891 | 0.03124 | -0.0622 | -28.4603
-11.5 | -0.82 | 0.0275 | -0.0667 | -29.8182
-11 | -0.7541 | 0.02529 | -0.0712 | -29.8181
-10.5 | -0.7133 | 0.02376 | -0.0704 | -30.021
-10 | -0.6795 | 0.02243 | -0.0681 | -30.2942
-9.5 | -0.6473 | 0.02108 | -0.0656 | -30.7068
-9 | -0.6212 | 0.01941 | -0.0625 | -32.0041
-8.5 | -0.5933 | 0.01814 | -0.0595 | -32.7067
-8 | -0.565 | 0.01698 | -0.0563 | -33.2744
-7.5 | -0.5451 | 0.01565 | -0.0516 | -34.8307
-7 | -0.5186 | 0.01485 | -0.0474 | -34.9226
-6.5 | -0.4843 | 0.01394 | -0.0445 | -34.7418
-6 | -0.4453 | 0.01313 | -0.0423 | -33.9147
-5.5 | -0.4157 | 0.01157 | -0.039 | -35.9291
-5 | -0.3929 | 0.00913 | -0.0353 | -43.034
-4.5 | -0.3446 | 0.00863 | -0.0345 | -39.9305
-4 | -0.2886 | 0.0086 | -0.0347 | -33.5581
-3.5 | -0.2318 | 0.00868 | -0.0351 | -26.7051
-3 | -0.1758 | 0.00895 | -0.0352 | -19.6425
-2.5 | -0.1184 | 0.00912 | -0.0355 | -12.9825
-2 | -0.0606 | 0.0091 | -0.0361 | -6.6593
-1.5 | -0.0023 | 0.00908 | -0.037 | -0.2533
-1 | 0.0561 | 0.00909 | -0.0379 | 6.1716
-0.5 | 0.1141 | 0.00906 | -0.0387 | 12.5938
0 | 0.1726 | 0.00908 | -0.0396 | 19.0088
0.5 | 0.2308 | 0.00912 | -0.0404 | 25.307
1 | 0.2887 | 0.00915 | -0.0412 | 31.5519
1.5 | 0.3474 | 0.00922 | -0.0421 | 37.679
2 | 0.4052 | 0.0093 | -0.0429 | 43.5699
2.5 | 0.4628 | 0.00937 | -0.0436 | 49.3917
3 | 0.5211 | 0.00944 | -0.0444 | 55.2013
3.5 | 0.577 | 0.0094 | -0.0446 | 61.383
4 | 0.6323 | 0.00928 | -0.0446 | 68.1358
4.5 | 0.6846 | 0.00914 | -0.044 | 74.9015
5 | 0.7383 | 0.00919 | -0.0438 | 80.3373
5.5 | 0.7891 | 0.00931 | -0.0431 | 84.7583
6 | 0.8293 | 0.00989 | -0.0406 | 83.8524
6.5 | 0.833 | 0.01216 | -0.0325 | 68.5033
7 | 0.828 | 0.01418 | -0.023 | 58.3921
7.5 | 0.8278 | 0.01637 | -0.0154 | 50.5681
8 | 0.8457 | 0.01803 | -0.0108 | 46.9052
8.5 | 0.8665 | 0.01968 | -0.0069 | 44.0295
9 | 0.891 | 0.02119 | -0.0037 | 42.0481
9.5 | 0.9076 | 0.0232 | 0.0001 | 39.1207
10 | 0.9206 | 0.02517 | 0.0047 | 36.5753
10.5 | 0.9487 | 0.02698 | 0.006 | 35.1631
11 | 0.9742 | 0.02938 | 0.0071 | 33.1586
11.5 | 0.9941 | 0.03224 | 0.0089 | 30.8344
12 | 1.0222 | 0.03449 | 0.01 | 29.6376
12.5 | 1.0496 | 0.03687 | 0.0111 | 28.4676
13 | 1.0761 | 0.03936 | 0.012 | 27.3399
13.5 | 1.1104 | 0.04191 | 0.0132 | 26.4949
14 | 1.1324 | 0.04489 | 0.014 | 25.2261
14.5 | 1.1537 | 0.04823 | 0.0147 | 23.9208
15 | 1.1715 | 0.05201 | 0.0153 | 22.5245
15.5 | 1.1854 | 0.05615 | 0.0155 | 21.1113
16 | 1.1947 | 0.06079 | 0.0153 | 19.6529
16.5 | 1.205 | 0.06618 | 0.0151 | 18.2079
17 | 1.1901 | 0.07439 | 0.0138 | 15.9981
17.5 | 1.1673 | 0.0839 | 0.0109 | 13.913
18 | 1.1369 | 0.09557 | 0.0062 | 11.896
18.5 | 1.0984 | 0.1099 | -0.0011 | 9.9945
19 | 1.0469 | 0.12847 | -0.0122 | 8.149
19.5 | 0.9738 | 0.1548 | -0.0292 | 6.2907

## 27. Re 500k Mach 0.10 (1)
BIGFOIL.COM POLAR EXPORT
NACA65-217
NACA65-217 |  |  |  | Cl Max: | 1.32 | at alpha= | 11.5 | deg
JavaFoil+Calcfoil stall+Eppler ext transition |  |  |  | L/D Max: | 87.885 | at alpha= | 4.5 | deg
Re: | 500000 |  |  | Cd Min: | 0.00779 | at alpha= | 3.5 | deg
Mach: | 0.1 |  |  | Cl=0 at alpha= | -1.7823 | deg
|  |  |  | @ Cl=0.1, Cd= | 0.007801
|  |  |  | @ Cl=0.4, Cd= | 0.0080055
|  |  |  | @ Cl=0.6, Cd= | 0.0083031
alpha (deg) | Cl | Cd | Cm | Cl/Cd
-20 | -0.841 | 0.19459 | -0.003 | -4.322
-19.5 | -0.859 | 0.18842 | -0.003 | -4.558
-19 | -0.875 | 0.1781 | -0.004 | -4.916
-18.5 | -0.89 | 0.16591 | -0.004 | -5.367
-18 | -0.904 | 0.15822 | -0.004 | -5.712
-17.5 | -0.915 | 0.15137 | -0.005 | -6.047
-17 | -0.924 | 0.14284 | -0.005 | -6.47
-16.5 | -0.931 | 0.13513 | -0.005 | -6.89
-16 | -0.935 | 0.12612 | -0.006 | -7.415
-15.5 | -0.936 | 0.12014 | -0.006 | -7.793
-15 | -0.935 | 0.11339 | -0.007 | -8.246
-14.5 | -0.931 | 0.10659 | -0.007 | -8.731
-14 | -0.923 | 0.10085 | -0.007 | -9.15
-13.5 | -0.912 | 0.09529 | -0.008 | -9.573
-13 | -0.898 | 0.08968 | -0.008 | -10.01
-12.5 | -0.881 | 0.08457 | -0.009 | -10.417
-12 | -0.861 | 0.0796 | -0.01 | -10.813
-11.5 | -0.837 | 0.07486 | -0.011 | -11.183
-11 | -0.81 | 0.07032 | -0.011 | -11.517
-10.5 | -0.781 | 0.066 | -0.012 | -11.825
-10 | -0.752 | 0.06057 | -0.014 | -12.423
-9.5 | -0.849 | 0.01882 | -0.025 | -45.104
-9 | -0.805 | 0.018 | -0.026 | -44.737
-8.5 | -0.759 | 0.01703 | -0.027 | -44.562
-8 | -0.71 | 0.01628 | -0.028 | -43.622
-7.5 | -0.66 | 0.01559 | -0.029 | -42.32
-7 | -0.607 | 0.01488 | -0.03 | -40.824
-6.5 | -0.554 | 0.01425 | -0.031 | -38.858
-6 | -0.498 | 0.01373 | -0.032 | -36.309
-5.5 | -0.442 | 0.01319 | -0.033 | -33.514
-5 | -0.385 | 0.01272 | -0.034 | -30.262
-4.5 | -0.327 | 0.01228 | -0.035 | -26.596
-4 | -0.27 | 0.008 | -0.037 | -33.796
-3.5 | -0.21 | 0.00793 | -0.038 | -26.493
-3 | -0.149 | 0.00785 | -0.039 | -19.041
-2.5 | -0.089 | 0.00789 | -0.04 | -11.216
-2 | -0.027 | 0.00786 | -0.041 | -3.405
-1.5 | 0.035 | 0.00782 | -0.042 | 4.509
-1 | 0.097 | 0.0078 | -0.043 | 12.468
-0.5 | 0.159 | 0.00782 | -0.044 | 20.374
0 | 0.221 | 0.00788 | -0.045 | 28.105
0.5 | 0.283 | 0.0079 | -0.046 | 35.856
1 | 0.345 | 0.00797 | -0.047 | 43.345
1.5 | 0.407 | 0.00801 | -0.048 | 50.871
2 | 0.469 | 0.00814 | -0.049 | 57.608
2.5 | 0.531 | 0.00829 | -0.05 | 64.091
3 | 0.59 | 0.00841 | -0.051 | 70.177
3.5 | 0.648 | 0.00779 | -0.052 | 83.214
4 | 0.706 | 0.00854 | -0.053 | 82.684
4.5 | 0.763 | 0.00869 | -0.053 | 87.885
5 | 0.811 | 0.01485 | -0.054 | 54.653
5.5 | 0.866 | 0.01548 | -0.054 | 55.946
6 | 0.919 | 0.01617 | -0.055 | 56.856
6.5 | 0.971 | 0.01689 | -0.056 | 57.459
7 | 1.019 | 0.01761 | -0.057 | 57.886
7.5 | 1.066 | 0.01845 | -0.058 | 57.8
8 | 1.11 | 0.01935 | -0.058 | 57.38
8.5 | 1.151 | 0.02032 | -0.059 | 56.65
9 | 1.189 | 0.02134 | -0.06 | 55.721
9.5 | 1.224 | 0.02231 | -0.06 | 54.854
10 | 1.255 | 0.02356 | -0.061 | 53.279
10.5 | 1.283 | 0.02462 | -0.062 | 52.104
11 | 1.305 | 0.02611 | -0.062 | 49.96
11.5 | 1.32 | 0.02818 | -0.063 | 46.851
12 | 1.133 | 0.0806 | -0.032 | 14.054
12.5 | 1.144 | 0.08527 | -0.032 | 13.419
13 | 1.149 | 0.09163 | -0.033 | 12.54
13.5 | 1.15 | 0.09637 | -0.033 | 11.93
14 | 1.145 | 0.10182 | -0.032 | 11.246
14.5 | 1.137 | 0.10924 | -0.032 | 10.411
15 | 1.127 | 0.1167 | -0.033 | 9.66
15.5 | 1.113 | 0.12209 | -0.032 | 9.113
16 | 1.096 | 0.1297 | -0.033 | 8.447
16.5 | 1.075 | 0.13758 | -0.032 | 7.815

## 28. Re 500k Mach 0.10 (2)
BIGFOIL.COM POLAR EXPORT
NACA65-217
NACA65-217 |  |  |  | Cl Max: | 1.1825 | at alpha= | 16.5 | deg
XFOIL ncrit=9 |  |  |  | L/D Max: | 84.7115 | at alpha= | 5.5 | deg
Re: | 500000 |  |  | Cd Min: | 0.2228 | at alpha= | 20 | deg
Mach: | 0.1 |  |  | Cl=0 at alpha= | -1.4787 | deg
|  |  |  | @ Cl=0.1, Cd= | 0.0090975
|  |  |  | @ Cl=0.4, Cd= | 0.0093301
|  |  |  | @ Cl=0.6, Cd= | 0.0093974
alpha (deg) | Cl | Cd | Cm | Cl/Cd
-18 | -0.547 | 0.18588 | -0.0093 | -2.9428
-17.5 | -0.5333 | 0.17924 | -0.013 | -2.9753
-17 | -0.5479 | 0.16338 | -0.0221 | -3.3535
-16.5 | -0.5291 | 0.15884 | -0.0237 | -3.331
-16 | -0.6772 | 0.10378 | -0.0503 | -6.5253
-15.5 | -0.7469 | 0.08292 | -0.0628 | -9.0075
-15 | -0.802 | 0.06879 | -0.0697 | -11.6587
-14.5 | -0.85 | 0.05788 | -0.0725 | -14.6856
-14 | -0.8834 | 0.04985 | -0.0725 | -17.7212
-13.5 | -0.9028 | 0.04356 | -0.0709 | -20.7254
-13 | -0.9073 | 0.03879 | -0.0685 | -23.39
-12.5 | -0.9012 | 0.03513 | -0.0658 | -25.6533
-12 | -0.8858 | 0.03217 | -0.0637 | -27.535
-11.5 | -0.8201 | 0.02817 | -0.0683 | -29.1125
-11 | -0.7539 | 0.02576 | -0.0726 | -29.2663
-10.5 | -0.7134 | 0.02417 | -0.0716 | -29.5159
-10 | -0.6791 | 0.02277 | -0.0693 | -29.8243
-9.5 | -0.6461 | 0.02155 | -0.0669 | -29.9814
-9 | -0.6191 | 0.01972 | -0.0637 | -31.3945
-8.5 | -0.5909 | 0.01841 | -0.0607 | -32.0967
-8 | -0.5627 | 0.0172 | -0.0576 | -32.7151
-7.5 | -0.5414 | 0.01584 | -0.0531 | -34.1793
-7 | -0.5175 | 0.01496 | -0.0485 | -34.5922
-6.5 | -0.484 | 0.01406 | -0.0454 | -34.4239
-6 | -0.4456 | 0.01323 | -0.0431 | -33.681
-5.5 | -0.415 | 0.01179 | -0.0398 | -35.1993
-5 | -0.3931 | 0.00932 | -0.0358 | -42.1781
-4.5 | -0.3468 | 0.00865 | -0.0347 | -40.0925
-4 | -0.2905 | 0.00862 | -0.0349 | -33.7007
-3.5 | -0.2334 | 0.00871 | -0.0353 | -26.7968
-3 | -0.177 | 0.00898 | -0.0353 | -19.7105
-2.5 | -0.1193 | 0.00915 | -0.0357 | -13.0383
-2 | -0.0612 | 0.00913 | -0.0363 | -6.7032
-1.5 | -0.0025 | 0.00912 | -0.0371 | -0.27412
-1 | 0.0562 | 0.00912 | -0.0381 | 6.1623
-0.5 | 0.1145 | 0.00909 | -0.0388 | 12.5963
0 | 0.1734 | 0.00912 | -0.0397 | 19.0132
0.5 | 0.2319 | 0.00916 | -0.0406 | 25.3166
1 | 0.2902 | 0.00918 | -0.0414 | 31.6122
1.5 | 0.3492 | 0.00926 | -0.0423 | 37.7106
2 | 0.4072 | 0.00934 | -0.043 | 43.5974
2.5 | 0.4653 | 0.00941 | -0.0438 | 49.4474
3 | 0.5239 | 0.00949 | -0.0445 | 55.2055
3.5 | 0.5802 | 0.00944 | -0.0448 | 61.4619
4 | 0.636 | 0.00932 | -0.0448 | 68.2403
4.5 | 0.6883 | 0.00918 | -0.044 | 74.9782
5 | 0.7424 | 0.00924 | -0.0438 | 80.3463
5.5 | 0.7929 | 0.00936 | -0.0429 | 84.7115
6 | 0.8307 | 0.01005 | -0.0399 | 82.6567
6.5 | 0.8317 | 0.01237 | -0.0314 | 67.2352
7 | 0.8247 | 0.01442 | -0.0216 | 57.1914
7.5 | 0.8254 | 0.01664 | -0.0142 | 49.6034
8 | 0.8443 | 0.01831 | -0.0098 | 46.1114
8.5 | 0.8634 | 0.0201 | -0.0057 | 42.9552
9 | 0.8889 | 0.02161 | -0.0027 | 41.1337
10 | 0.9186 | 0.02571 | 0.0056 | 35.7293
10.5 | 0.9462 | 0.0276 | 0.007 | 34.2826
11 | 0.971 | 0.0301 | 0.0082 | 32.2591
11.5 | 0.9924 | 0.03291 | 0.0099 | 30.155
12 | 1.0207 | 0.03521 | 0.0111 | 28.9889
12.5 | 1.0484 | 0.03766 | 0.0122 | 27.8386
13 | 1.075 | 0.04022 | 0.0131 | 26.728
13.5 | 1.1083 | 0.04292 | 0.0143 | 25.8225
14 | 1.1298 | 0.04612 | 0.0152 | 24.497
14.5 | 1.1493 | 0.04978 | 0.0159 | 23.0876
15 | 1.1641 | 0.05395 | 0.0164 | 21.5774
15.5 | 1.1748 | 0.05853 | 0.0165 | 20.0718
16 | 1.181 | 0.06369 | 0.0161 | 18.5429
16.5 | 1.1825 | 0.07035 | 0.0156 | 16.8088
17 | 1.1613 | 0.07954 | 0.0134 | 14.6002
17.5 | 1.1327 | 0.0905 | 0.0092 | 12.516
18 | 1.0969 | 0.10383 | 0.0029 | 10.5644
18.5 | 1.0535 | 0.12015 | -0.0064 | 8.7682
19 | 0.9972 | 0.14122 | -0.0199 | 7.0613
19.5 | 0.8027 | 0.21848 | -0.06 | 3.674
20 | 0.8232 | 0.2228 | -0.0628 | 3.6948

## 29. Re 500k Mach 0.25 (1)
BIGFOIL.COM POLAR EXPORT
NACA65-217
NACA65-217 |  |  |  | Cl Max: | 1.251 | at alpha= | 10 | deg
JavaFoil+Calcfoil stall+Eppler ext transition |  |  |  | L/D Max: | 87.927 | at alpha= | 4.5 | deg
Re: | 500000 |  |  | Cd Min: | 0.00756 | at alpha= | -2 | deg
Mach: | 0.25 |  |  | Cl=0 at alpha= | -1.7857 | deg
|  |  |  | @ Cl=0.1, Cd= | 0.00793
|  |  |  | @ Cl=0.4, Cd= | 0.0081684
|  |  |  | @ Cl=0.6, Cd= | 0.0084241
alpha (deg) | Cl | Cd | Cm | Cl/Cd
-18.5 | -0.567 | 0.20839 | -0.004 | -2.723
-18 | -0.615 | 0.19425 | -0.004 | -3.166
-17.5 | -0.659 | 0.17623 | -0.005 | -3.739
-17 | -0.699 | 0.1626 | -0.005 | -4.302
-16.5 | -0.736 | 0.15679 | -0.006 | -4.693
-16 | -0.768 | 0.14266 | -0.006 | -5.382
-15.5 | -0.795 | 0.13359 | -0.006 | -5.95
-15 | -0.817 | 0.12364 | -0.007 | -6.608
-14.5 | -0.834 | 0.1157 | -0.007 | -7.207
-14 | -0.845 | 0.10742 | -0.007 | -7.87
-13.5 | -0.852 | 0.10087 | -0.008 | -8.442
-13 | -0.852 | 0.09388 | -0.008 | -9.076
-12.5 | -0.848 | 0.08809 | -0.009 | -9.623
-12 | -0.838 | 0.08234 | -0.009 | -10.174
-11.5 | -0.823 | 0.07728 | -0.01 | -10.646
-11 | -0.804 | 0.0728 | -0.011 | -11.045
-10.5 | -0.78 | 0.06815 | -0.011 | -11.439
-10 | -0.752 | 0.06357 | -0.012 | -11.835
-9.5 | -0.722 | 0.05939 | -0.013 | -12.152
-9 | -0.815 | 0.01883 | -0.027 | -43.262
-8.5 | -0.77 | 0.018 | -0.028 | -42.757
-8 | -0.722 | 0.01709 | -0.029 | -42.249
-7.5 | -0.672 | 0.01624 | -0.03 | -41.381
-7 | -0.62 | 0.01551 | -0.031 | -39.952
-6.5 | -0.566 | 0.01479 | -0.032 | -38.227
-6 | -0.51 | 0.01418 | -0.033 | -35.939
-5.5 | -0.452 | 0.0136 | -0.034 | -33.27
-5 | -0.394 | 0.01307 | -0.035 | -30.157
-4.5 | -0.335 | 0.01262 | -0.036 | -26.516
-4 | -0.274 | 0.01221 | -0.037 | -22.468
-3.5 | -0.215 | 0.00808 | -0.039 | -26.646
-3 | -0.153 | 0.00797 | -0.04 | -19.205
-2.5 | -0.09 | 0.00792 | -0.041 | -11.415
-2 | -0.027 | 0.00756 | -0.042 | -3.622
-1.5 | 0.036 | 0.00791 | -0.043 | 4.58
-1 | 0.1 | 0.00793 | -0.044 | 12.602
-0.5 | 0.164 | 0.00799 | -0.045 | 20.473
0 | 0.227 | 0.00797 | -0.046 | 28.54
0.5 | 0.291 | 0.00805 | -0.047 | 36.175
1 | 0.355 | 0.00807 | -0.048 | 43.994
1.5 | 0.419 | 0.00821 | -0.049 | 51.006
2 | 0.482 | 0.00831 | -0.05 | 57.992
2.5 | 0.546 | 0.00848 | -0.051 | 64.338
3 | 0.604 | 0.00842 | -0.052 | 71.649
3.5 | 0.664 | 0.00856 | -0.053 | 77.538
4 | 0.723 | 0.00872 | -0.054 | 82.931
4.5 | 0.782 | 0.00889 | -0.055 | 87.927
5 | 0.83 | 0.01538 | -0.055 | 53.988
5.5 | 0.886 | 0.01613 | -0.056 | 54.932
6 | 0.94 | 0.01682 | -0.057 | 55.875
6.5 | 0.991 | 0.01765 | -0.057 | 56.159
7 | 1.039 | 0.01844 | -0.058 | 56.355
7.5 | 1.085 | 0.01945 | -0.059 | 55.766
8 | 1.126 | 0.02046 | -0.06 | 55.058
8.5 | 1.165 | 0.02141 | -0.06 | 54.393
9 | 1.198 | 0.02258 | -0.061 | 53.069
9.5 | 1.227 | 0.02384 | -0.062 | 51.473
10 | 1.251 | 0.02486 | -0.062 | 50.336
10.5 | 1.069 | 0.069 | -0.031 | 15.492
11 | 1.084 | 0.07319 | -0.034 | 14.814
11.5 | 1.09 | 0.0787 | -0.032 | 13.85
12 | 1.092 | 0.08563 | -0.031 | 12.748
12.5 | 1.088 | 0.09057 | -0.032 | 12.015
13 | 1.072 | 0.09691 | -0.031 | 11.064
13.5 | 1.051 | 0.10389 | -0.031 | 10.115
14 | 1.022 | 0.11006 | -0.03 | 9.284
14.5 | 0.987 | 0.12156 | -0.03 | 8.117
15 | 0.946 | 0.13081 | -0.03 | 7.23

## 30. Re 500k Mach 0.25 (2)
BIGFOIL.COM POLAR EXPORT
NACA65-217
NACA65-217 |  |  |  | Cl Max: | 1.0955 | at alpha= | 14 | deg
XFOIL ncrit=9 |  |  |  | L/D Max: | 84.4964 | at alpha= | 5.5 | deg
Re: | 500000 |  |  | Cd Min: | 0.2187 | at alpha= | 19 | deg
Mach: | 0.25 |  |  | Cl=0 at alpha= | -1.4694 | deg
|  |  |  | @ Cl=0.1, Cd= | 0.0092913
|  |  |  | @ Cl=0.4, Cd= | 0.0095411
|  |  |  | @ Cl=0.6, Cd= | 0.0096957
alpha (deg) | Cl | Cd | Cm | Cl/Cd
-17 | -0.5401 | 0.16935 | -0.0215 | -3.1893
-16.5 | -0.5191 | 0.16459 | -0.0227 | -3.1539
-16 | -0.5009 | 0.15924 | -0.0251 | -3.1456
-15.5 | -0.4927 | 0.15088 | -0.0295 | -3.2655
-15 | -0.641 | 0.09781 | -0.0562 | -6.5535
-14.5 | -0.687 | 0.0815 | -0.0659 | -8.4294
-14 | -0.7348 | 0.06794 | -0.073 | -10.8154
-13.5 | -0.7735 | 0.0578 | -0.0763 | -13.3824
-13 | -0.805 | 0.04975 | -0.0769 | -16.1809
-12.5 | -0.8261 | 0.04342 | -0.0757 | -19.0258
-12 | -0.8385 | 0.03855 | -0.0731 | -21.751
-11.5 | -0.8066 | 0.03276 | -0.0767 | -24.6215
-11 | -0.7513 | 0.02881 | -0.0798 | -26.0778
-10.5 | -0.7149 | 0.02663 | -0.078 | -26.8457
-10 | -0.6785 | 0.02481 | -0.0755 | -27.3478
-9.5 | -0.6436 | 0.02335 | -0.073 | -27.5632
-9 | -0.609 | 0.02148 | -0.0702 | -28.352
-8.5 | -0.5792 | 0.01995 | -0.0672 | -29.0326
-8 | -0.5502 | 0.01851 | -0.0641 | -29.7245
-7.5 | -0.5231 | 0.01711 | -0.0605 | -30.5728
-7 | -0.501 | 0.01568 | -0.056 | -31.9515
-6.5 | -0.4754 | 0.0148 | -0.0513 | -32.1216
-6 | -0.4448 | 0.01382 | -0.0474 | -32.1852
-5.5 | -0.4104 | 0.01275 | -0.0441 | -32.1882
-5 | -0.391 | 0.01052 | -0.0392 | -37.1673
-4.5 | -0.3585 | 0.00882 | -0.0361 | -40.6463
-4 | -0.301 | 0.00879 | -0.0361 | -34.2435
-3.5 | -0.2423 | 0.00884 | -0.0363 | -27.4095
-3 | -0.1838 | 0.00911 | -0.0362 | -20.1756
-2.5 | -0.1244 | 0.00934 | -0.0364 | -13.3191
-2 | -0.0644 | 0.00932 | -0.0371 | -6.9099
-1.5 | -0.0037 | 0.00933 | -0.0379 | -0.39657
-1 | 0.0567 | 0.00932 | -0.0389 | 6.0837
-0.5 | 0.1171 | 0.00928 | -0.0397 | 12.6185
0 | 0.1778 | 0.00934 | -0.0406 | 19.0364
0.5 | 0.238 | 0.00938 | -0.0415 | 25.3731
1 | 0.2984 | 0.00938 | -0.0423 | 31.8124
1.5 | 0.3589 | 0.0095 | -0.0431 | 37.7789
2 | 0.4189 | 0.00956 | -0.0439 | 43.818
2.5 | 0.4793 | 0.00963 | -0.0447 | 49.7715
3 | 0.5387 | 0.00972 | -0.0452 | 55.4218
3.5 | 0.5985 | 0.0097 | -0.0456 | 61.701
4 | 0.6547 | 0.00954 | -0.0452 | 68.6268
4.5 | 0.7089 | 0.00939 | -0.0443 | 75.4952
5 | 0.7638 | 0.00945 | -0.0437 | 80.8254
5.5 | 0.8137 | 0.00963 | -0.0422 | 84.4964
6 | 0.8305 | 0.01112 | -0.0353 | 74.6853
6.5 | 0.8174 | 0.01335 | -0.024 | 61.2285
7.5 | 0.814 | 0.01822 | -0.0086 | 44.6762
8 | 0.8359 | 0.02004 | -0.0047 | 41.7116
8.5 | 0.855 | 0.02212 | -0.0008 | 38.6528
9 | 0.8778 | 0.02405 | 0.0025 | 36.499
9.5 | 0.8885 | 0.02678 | 0.0067 | 33.1777
10 | 0.9075 | 0.02881 | 0.0104 | 31.4995
10.5 | 0.9325 | 0.03099 | 0.0124 | 30.0904
11 | 0.9552 | 0.03398 | 0.0139 | 28.1107
11.5 | 0.9843 | 0.03659 | 0.0153 | 26.9008
12 | 1.0141 | 0.03924 | 0.0166 | 25.8435
12.5 | 1.0425 | 0.04212 | 0.0178 | 24.7507
13 | 1.0699 | 0.04535 | 0.019 | 23.5921
13.5 | 1.0883 | 0.04966 | 0.0202 | 21.915
14 | 1.0955 | 0.05498 | 0.0209 | 19.9254
14.5 | 1.0925 | 0.06165 | 0.0208 | 17.721
15 | 1.0809 | 0.06958 | 0.0196 | 15.5346
15.5 | 1.0616 | 0.07907 | 0.0169 | 13.4261
16 | 1.0385 | 0.08991 | 0.0124 | 11.5504
16.5 | 1.0214 | 0.10063 | 0.007 | 10.1501
17 | 0.9567 | 0.12186 | -0.0058 | 7.8508
17.5 | 0.7597 | 0.1922 | -0.0438 | 3.9527
18 | 0.7751 | 0.19914 | -0.048 | 3.8922
18.5 | 0.7979 | 0.20292 | -0.0501 | 3.9321
19 | 0.7924 | 0.2187 | -0.0599 | 3.6232

## 31. Re 500k Mach 0.50 (1)
BIGFOIL.COM POLAR EXPORT
NACA65-217
NACA65-217 |  |  |  | Cl Max: | 1.203 | at alpha= | 20 | deg
JavaFoil+Calcfoil stall+Eppler ext transition |  |  |  | L/D Max: | 81.952 | at alpha= | 4 | deg
Re: | 500000 |  |  | Cd Min: | 0.00767 | at alpha= | 0.5 | deg
Mach: | 0.5 |  |  | Cl=0 at alpha= | -1.7857 | deg
|  |  |  | @ Cl=0.1, Cd= | 0.0084954
|  |  |  | @ Cl=0.4, Cd= | 0.0087226
|  |  |  | @ Cl=0.6, Cd= | 0.0090427
alpha (deg) | Cl | Cd | Cm | Cl/Cd
-20 | -1.015 | 0.23091 | -0.004 | -4.394
-19.5 | -0.987 | 0.22259 | -0.005 | -4.436
-19 | -0.96 | 0.22136 | -0.005 | -4.339
-18.5 | -0.933 | 0.2121 | -0.006 | -4.4
-18 | -0.907 | 0.19991 | -0.006 | -4.536
-17.5 | -0.877 | 0.19405 | -0.007 | -4.519
-17 | -0.85 | 0.19 | -0.007 | -4.471
-16.5 | -0.822 | 0.1851 | -0.008 | -4.443
-16 | -0.795 | 0.18786 | -0.008 | -4.231
-15.5 | -0.766 | 0.17042 | -0.008 | -4.494
-15 | -0.738 | 0.16369 | -0.009 | -4.511
-14.5 | -0.711 | 0.15985 | -0.009 | -4.447
-14 | -0.683 | 0.15062 | -0.01 | -4.538
-13.5 | -0.656 | 0.15168 | -0.01 | -4.323
-13 | -0.627 | 0.14503 | -0.01 | -4.322
-12.5 | -0.599 | 0.13823 | -0.01 | -4.336
-12 | -0.572 | 0.13692 | -0.011 | -4.176
-11.5 | -0.544 | 0.12332 | -0.011 | -4.412
-11 | -0.516 | 0.12504 | -0.012 | -4.129
-10.5 | -0.488 | 0.10916 | -0.011 | -4.469
-10 | -0.46 | 0.10043 | -0.012 | -4.581
-9.5 | -0.432 | 0.0989 | -0.012 | -4.371
-9 | -0.599 | 0.06866 | -0.012 | -8.719
-8.5 | -0.629 | 0.05989 | -0.014 | -10.508
-8 | -0.619 | 0.05437 | -0.015 | -11.387
-7.5 | -0.592 | 0.04984 | -0.016 | -11.884
-7 | -0.66 | 0.01853 | -0.034 | -35.633
-6.5 | -0.61 | 0.01755 | -0.035 | -34.757
-6 | -0.555 | 0.01659 | -0.037 | -33.435
-5.5 | -0.495 | 0.01566 | -0.038 | -31.625
-5 | -0.433 | 0.01511 | -0.039 | -28.652
-4.5 | -0.369 | 0.01421 | -0.04 | -25.943
-4 | -0.303 | 0.01362 | -0.041 | -22.232
-3.5 | -0.238 | 0.00884 | -0.043 | -26.867
-3 | -0.169 | 0.00869 | -0.044 | -19.479
-2.5 | -0.1 | 0.00859 | -0.045 | -11.645
-2 | -0.03 | 0.0085 | -0.047 | -3.562
-1.5 | 0.04 | 0.00847 | -0.048 | 4.724
-1 | 0.111 | 0.0085 | -0.049 | 13.008
-0.5 | 0.181 | 0.00852 | -0.05 | 21.308
0 | 0.254 | 0.0086 | -0.052 | 29.558
0.5 | 0.324 | 0.00767 | -0.053 | 42.25
1 | 0.394 | 0.00872 | -0.054 | 45.187
1.5 | 0.464 | 0.00875 | -0.055 | 53.037
2 | 0.533 | 0.00888 | -0.056 | 60.065
2.5 | 0.603 | 0.00905 | -0.057 | 66.617
3 | 0.667 | 0.00925 | -0.058 | 72.056
3.5 | 0.733 | 0.00948 | -0.059 | 77.295
4 | 0.797 | 0.00972 | -0.06 | 81.952
4.5 | 0.851 | 0.01716 | -0.06 | 49.6
5 | 0.911 | 0.01819 | -0.061 | 50.059
5.5 | 0.967 | 0.01926 | -0.062 | 50.202
6 | 1.019 | 0.02042 | -0.063 | 49.906
6.5 | 1.064 | 0.02175 | -0.063 | 48.914
7 | 1.097 | 0.02313 | -0.064 | 47.409
7.5 | 0.935 | 0.05127 | -0.031 | 18.233
8 | 0.925 | 0.0557 | -0.029 | 16.605
8.5 | 0.855 | 0.0638 | -0.029 | 13.401
9 | 0.601 | 0.08947 | -0.027 | 6.713
9.5 | 0.629 | 0.10075 | -0.029 | 6.24
10 | 0.656 | 0.1131 | -0.029 | 5.799
10.5 | 0.683 | 0.11586 | -0.03 | 5.896
11 | 0.711 | 0.12419 | -0.033 | 5.728
11.5 | 0.739 | 0.12422 | -0.034 | 5.948
12 | 0.766 | 0.12786 | -0.034 | 5.991
12.5 | 0.793 | 0.13805 | -0.035 | 5.745
13 | 0.822 | 0.14962 | -0.038 | 5.491
13.5 | 0.849 | 0.14763 | -0.039 | 5.75
14 | 0.876 | 0.15833 | -0.039 | 5.53
14.5 | 0.903 | 0.16224 | -0.04 | 5.565
15 | 0.932 | 0.16951 | -0.043 | 5.497
15.5 | 0.959 | 0.17665 | -0.043 | 5.426
16 | 0.985 | 0.18568 | -0.044 | 5.306
16.5 | 1.014 | 0.19559 | -0.046 | 5.182
17 | 1.041 | 0.19979 | -0.047 | 5.212
17.5 | 1.068 | 0.20677 | -0.048 | 5.164
18 | 1.095 | 0.20692 | -0.049 | 5.29
18.5 | 1.124 | 0.21608 | -0.051 | 5.201
19 | 1.15 | 0.22821 | -0.052 | 5.041
19.5 | 1.177 | 0.23492 | -0.052 | 5.009
20 | 1.203 | 0.24086 | -0.053 | 4.995

## 32. Re 500k Mach 0.50 (2)
BIGFOIL.COM POLAR EXPORT
NACA65-217
NACA65-217 |  |  |  | Cl Max: | 0.9156 | at alpha= | 11.5 | deg
XFOIL ncrit=9 |  |  |  | L/D Max: | 79.5274 | at alpha= | 5 | deg
Re: | 500000 |  |  | Cd Min: | 0.1913 | at alpha= | 16.5 | deg
Mach: | 0.5 |  |  | Cl=0 at alpha= | -1.426 | deg
|  |  |  | @ Cl=0.1, Cd= | 0.01025
|  |  |  | @ Cl=0.4, Cd= | 0.01057
|  |  |  | @ Cl=0.6, Cd= | 0.010956
alpha (deg) | Cl | Cd | Cm | Cl/Cd
-14.5 | -0.3136 | 0.13393 | -0.0402 | -2.3415
-13 | -0.4425 | 0.11546 | -0.0559 | -3.8325
-12.5 | -0.4506 | 0.10393 | -0.0618 | -4.3356
-12 | -0.4769 | 0.08375 | -0.0774 | -5.6943
-11.5 | -0.5061 | 0.06581 | -0.0946 | -7.6903
-11 | -0.5401 | 0.05421 | -0.1013 | -9.9631
-10.5 | -0.5677 | 0.04609 | -0.1024 | -12.3172
-10 | -0.5866 | 0.03949 | -0.1011 | -14.8544
-9.5 | -0.594 | 0.0341 | -0.0982 | -17.4194
-9 | -0.58 | 0.02993 | -0.0948 | -19.3785
-8.5 | -0.5483 | 0.02699 | -0.0913 | -20.3149
-8 | -0.5093 | 0.02481 | -0.0877 | -20.528
-7.5 | -0.4719 | 0.02296 | -0.0841 | -20.5531
-7 | -0.4453 | 0.02085 | -0.0798 | -21.3573
-6.5 | -0.4185 | 0.01896 | -0.0756 | -22.0728
-6 | -0.3943 | 0.01707 | -0.0709 | -23.099
-5.5 | -0.3677 | 0.01546 | -0.0662 | -23.784
-5 | -0.349 | 0.01394 | -0.0598 | -25.0359
-4.5 | -0.3574 | 0.01179 | -0.0495 | -30.3138
-4 | -0.3462 | 0.00954 | -0.0419 | -36.2893
-3.5 | -0.2816 | 0.00957 | -0.0411 | -29.4253
-3 | -0.2148 | 0.0098 | -0.0407 | -21.9184
-2.5 | -0.1473 | 0.01031 | -0.0402 | -14.2871
-2 | -0.0791 | 0.01031 | -0.0406 | -7.6722
-1.5 | -0.01 | 0.0103 | -0.0414 | -0.97087
-1 | 0.0576 | 0.01025 | -0.0422 | 5.6195
-0.5 | 0.126 | 0.01025 | -0.043 | 12.2927
0 | 0.1953 | 0.01032 | -0.044 | 18.9244
0.5 | 0.2622 | 0.01035 | -0.0447 | 25.3333
1 | 0.3305 | 0.01042 | -0.0455 | 31.7179
1.5 | 0.3999 | 0.01057 | -0.0465 | 37.8335
2 | 0.4659 | 0.01069 | -0.0468 | 43.5828
2.5 | 0.5351 | 0.01082 | -0.0474 | 49.4547
3 | 0.602 | 0.01096 | -0.0476 | 54.927
3.5 | 0.6716 | 0.01093 | -0.0476 | 61.4456
4 | 0.7323 | 0.01056 | -0.0455 | 69.3466
4.5 | 0.7901 | 0.01042 | -0.0429 | 75.8253
5 | 0.8414 | 0.01058 | -0.0392 | 79.5274
6 | 0.7877 | 0.01552 | -0.0115 | 50.7539
6.5 | 0.7615 | 0.01972 | -0.0022 | 38.6156
7 | 0.7598 | 0.02336 | 0.0038 | 32.5257
7.5 | 0.776 | 0.02639 | 0.008 | 29.4051
8 | 0.7975 | 0.02927 | 0.0115 | 27.2463
8.5 | 0.8132 | 0.03266 | 0.0152 | 24.899
9 | 0.8346 | 0.03589 | 0.0184 | 23.2544
9.5 | 0.8524 | 0.03945 | 0.0217 | 21.6071
10 | 0.8803 | 0.04255 | 0.025 | 20.6886
10.5 | 0.9032 | 0.04617 | 0.0284 | 19.5625
11 | 0.9128 | 0.05059 | 0.0321 | 18.0431
11.5 | 0.9156 | 0.05706 | 0.0323 | 16.0463
12 | 0.9041 | 0.06596 | 0.0304 | 13.7068
12.5 | 0.8808 | 0.07704 | 0.0261 | 11.433
13 | 0.8502 | 0.09021 | 0.0191 | 9.4247
13.5 | 0.8158 | 0.10558 | 0.0094 | 7.7268
14 | 0.7774 | 0.12389 | -0.0029 | 6.2749
14.5 | 0.7425 | 0.14425 | -0.0153 | 5.1473
15 | 0.7334 | 0.15959 | -0.0243 | 4.5955
15.5 | 0.7358 | 0.17255 | -0.0319 | 4.2643
16 | 0.7469 | 0.18317 | -0.0381 | 4.0776
16.5 | 0.7656 | 0.1913 | -0.0425 | 4.0021

## 33. Re 750k Mach 0.00 (1)
BIGFOIL.COM POLAR EXPORT
NACA65-217
NACA65-217 |  |  |  | Cl Max: | 1.361 | at alpha= | 13 | deg
JavaFoil+Calcfoil stall+Eppler ext transition |  |  |  | L/D Max: | 98.114 | at alpha= | 4.5 | deg
Re: | 750000 |  |  | Cd Min: | 0.00684 | at alpha= | -1 | deg
Mach: | 0 |  |  | Cl=0 at alpha= | -1.7823 | deg
|  |  |  | @ Cl=0.1, Cd= | 0.0068405
|  |  |  | @ Cl=0.4, Cd= | 0.0070343
|  |  |  | @ Cl=0.6, Cd= | 0.0073947
alpha (deg) | Cl | Cd | Cm | Cl/Cd
-16.5 | -0.955 | 0.12642 | -0.006 | -7.551
-16 | -0.956 | 0.11967 | -0.006 | -7.986
-15.5 | -0.954 | 0.1147 | -0.007 | -8.319
-15 | -0.949 | 0.10775 | -0.007 | -8.811
-14.5 | -0.943 | 0.10212 | -0.008 | -9.235
-14 | -0.933 | 0.0966 | -0.008 | -9.659
-13.5 | -0.921 | 0.09051 | -0.009 | -10.171
-13 | -0.904 | 0.08598 | -0.009 | -10.52
-12.5 | -0.887 | 0.08058 | -0.01 | -11.007
-12 | -0.864 | 0.07629 | -0.011 | -11.331
-11.5 | -0.976 | 0.02417 | -0.021 | -40.361
-11 | -0.961 | 0.02026 | -0.022 | -47.432
-10.5 | -0.928 | 0.01918 | -0.023 | -48.363
-10 | -0.891 | 0.01812 | -0.024 | -49.166
-9.5 | -0.85 | 0.01712 | -0.025 | -49.681
-9 | -0.806 | 0.01637 | -0.026 | -49.248
-8.5 | -0.759 | 0.0155 | -0.027 | -48.955
-8 | -0.71 | 0.01481 | -0.028 | -47.944
-7.5 | -0.659 | 0.01415 | -0.029 | -46.591
-7 | -0.607 | 0.01355 | -0.03 | -44.779
-6.5 | -0.553 | 0.01298 | -0.031 | -42.596
-6 | -0.498 | 0.01248 | -0.032 | -39.881
-5.5 | -0.441 | 0.01201 | -0.033 | -36.746
-5 | -0.384 | 0.01158 | -0.034 | -33.164
-4.5 | -0.326 | 0.01122 | -0.035 | -29.057
-4 | -0.271 | 0.00706 | -0.037 | -38.448
-3.5 | -0.211 | 0.007 | -0.038 | -30.108
-3 | -0.149 | 0.00691 | -0.039 | -21.637
-2.5 | -0.088 | 0.00687 | -0.04 | -12.825
-2 | -0.027 | 0.00688 | -0.041 | -3.867
-1.5 | 0.035 | 0.00686 | -0.042 | 5.114
-1 | 0.097 | 0.00684 | -0.043 | 14.146
-0.5 | 0.158 | 0.00685 | -0.044 | 23.116
0 | 0.22 | 0.00685 | -0.045 | 32.132
0.5 | 0.282 | 0.00692 | -0.046 | 40.726
1 | 0.344 | 0.00697 | -0.047 | 49.277
1.5 | 0.405 | 0.00704 | -0.048 | 57.582
2 | 0.467 | 0.00711 | -0.049 | 65.687
2.5 | 0.528 | 0.00723 | -0.05 | 73.109
3 | 0.587 | 0.00736 | -0.051 | 79.851
3.5 | 0.647 | 0.00752 | -0.052 | 86.139
4 | 0.707 | 0.00763 | -0.053 | 92.7
4.5 | 0.766 | 0.00781 | -0.054 | 98.114
5 | 0.81 | 0.01357 | -0.054 | 59.685
5.5 | 0.865 | 0.01413 | -0.054 | 61.185
6 | 0.918 | 0.01481 | -0.055 | 61.977
6.5 | 0.969 | 0.01541 | -0.056 | 62.901
7 | 1.019 | 0.01611 | -0.057 | 63.22
7.5 | 1.065 | 0.01684 | -0.057 | 63.249
8 | 1.11 | 0.01762 | -0.058 | 62.988
8.5 | 1.152 | 0.01849 | -0.059 | 62.266
9 | 1.19 | 0.01943 | -0.06 | 61.242
9.5 | 1.226 | 0.02037 | -0.06 | 60.171
10 | 1.258 | 0.02136 | -0.061 | 58.912
10.5 | 1.287 | 0.02252 | -0.062 | 57.153
11 | 1.312 | 0.02384 | -0.062 | 55.026
11.5 | 1.332 | 0.02543 | -0.063 | 52.388
12 | 1.349 | 0.02692 | -0.063 | 50.094
12.5 | 1.36 | 0.02879 | -0.064 | 47.24
13 | 1.361 | 0.03117 | -0.064 | 43.673
13.5 | 1.181 | 0.08545 | -0.043 | 13.825
14 | 1.33 | 0.04073 | -0.063 | 32.658
14.5 | 1.165 | 0.1008 | -0.04 | 11.56
15 | 1.151 | 0.10945 | -0.036 | 10.519
15.5 | 1.14 | 0.11589 | -0.036 | 9.841
16 | 1.126 | 0.1233 | -0.036 | 9.136
16.5 | 1.111 | 0.12976 | -0.036 | 8.562
17 | 1.091 | 0.13849 | -0.035 | 7.878
17.5 | 1.071 | 0.14412 | -0.035 | 7.431
18 | 1.049 | 0.15059 | -0.035 | 6.967

## 34. Re 750k Mach 0.00 (2)
BIGFOIL.COM POLAR EXPORT
NACA65-217
NACA65-217 |  |  |  | Cl Max: | 1.235 | at alpha= | 17 | deg
XFOIL ncrit=9 |  |  |  | L/D Max: | 94.4106 | at alpha= | 5 | deg
Re: | 750000 |  |  | Cd Min: | 0.21072 | at alpha= | -20 | deg
Mach: | 0 |  |  | Cl=0 at alpha= | -1.4907 | deg
|  |  |  | @ Cl=0.1, Cd= | 0.0074128
|  |  |  | @ Cl=0.4, Cd= | 0.0076104
|  |  |  | @ Cl=0.6, Cd= | 0.0076732
alpha (deg) | Cl | Cd | Cm | Cl/Cd
-20 | -0.6011 | 0.21072 | 0.0057 | -2.8526
-19.5 | -0.5844 | 0.20532 | 0.0023 | -2.8463
-19 | -0.5707 | 0.19856 | -0.0017 | -2.8742
-18.5 | -0.5748 | 0.18506 | -0.0088 | -3.106
-18 | -0.5571 | 0.18014 | -0.0115 | -3.0926
-17.5 | -0.9165 | 0.08068 | -0.0605 | -11.3597
-17 | -0.9512 | 0.06903 | -0.0658 | -13.7795
-16.5 | -0.9759 | 0.05994 | -0.0687 | -16.2813
-16 | -0.9837 | 0.05371 | -0.0701 | -18.315
-15.5 | -0.9875 | 0.04839 | -0.0704 | -20.4071
-15 | -0.9868 | 0.0438 | -0.07 | -22.5297
-14.5 | -0.9803 | 0.03977 | -0.069 | -24.6492
-14 | -0.9678 | 0.03658 | -0.0678 | -26.4571
-13.5 | -0.9513 | 0.03359 | -0.0663 | -28.3209
-13 | -0.9309 | 0.03111 | -0.0646 | -29.9229
-12.5 | -0.9079 | 0.02899 | -0.0628 | -31.3177
-12 | -0.856 | 0.02624 | -0.0657 | -32.622
-11.5 | -0.794 | 0.02402 | -0.0707 | -33.0558
-11 | -0.7641 | 0.0226 | -0.0688 | -33.8097
-10.5 | -0.7361 | 0.02121 | -0.0663 | -34.7053
-10 | -0.7075 | 0.01989 | -0.0637 | -35.5706
-9.5 | -0.6808 | 0.01849 | -0.0608 | -36.8199
-9 | -0.6587 | 0.01695 | -0.0572 | -38.8614
-8.5 | -0.6302 | 0.01587 | -0.0541 | -39.7101
-8 | -0.6019 | 0.01491 | -0.0506 | -40.3689
-7.5 | -0.5784 | 0.01403 | -0.0459 | -41.2259
-7 | -0.5419 | 0.01323 | -0.0434 | -40.9599
-6.5 | -0.5003 | 0.01258 | -0.0415 | -39.7695
-6 | -0.4562 | 0.01196 | -0.0401 | -38.1438
-5.5 | -0.4145 | 0.01104 | -0.0384 | -37.5453
-5 | -0.3801 | 0.00948 | -0.0361 | -40.0949
-4.5 | -0.3446 | 0.00755 | -0.034 | -45.6424
-4 | -0.2904 | 0.0073 | -0.0342 | -39.7808
-3.5 | -0.2329 | 0.00724 | -0.0348 | -32.1685
-3 | -0.1753 | 0.00727 | -0.0354 | -24.1128
-2.5 | -0.1179 | 0.00738 | -0.0359 | -15.9756
-2 | -0.0595 | 0.00743 | -0.0366 | -8.0081
-1.5 | -0.0011 | 0.00745 | -0.0374 | -0.14765
-1 | 0.0578 | 0.00742 | -0.0383 | 7.7898
-0.5 | 0.1164 | 0.00741 | -0.0392 | 15.7085
0 | 0.175 | 0.00745 | -0.0401 | 23.4899
0.5 | 0.2338 | 0.00747 | -0.041 | 31.2985
1 | 0.2923 | 0.00748 | -0.0419 | 39.0775
1.5 | 0.3508 | 0.00756 | -0.0427 | 46.4021
2 | 0.4094 | 0.00762 | -0.0436 | 53.727
2.5 | 0.4675 | 0.00765 | -0.0444 | 61.1111
3 | 0.5249 | 0.00767 | -0.045 | 68.4355
3.5 | 0.5816 | 0.00768 | -0.0454 | 75.7292
4 | 0.636 | 0.00766 | -0.0453 | 83.0287
4.5 | 0.6915 | 0.00774 | -0.0455 | 89.3411
5 | 0.7449 | 0.00789 | -0.0454 | 94.4106
5.5 | 0.7915 | 0.00841 | -0.0441 | 94.1141
6 | 0.8089 | 0.01043 | -0.0383 | 77.5551
6.5 | 0.8232 | 0.01228 | -0.032 | 67.0358
7 | 0.8317 | 0.0138 | -0.0246 | 60.2681
7.5 | 0.8506 | 0.01516 | -0.0195 | 56.1082
8 | 0.8781 | 0.0163 | -0.016 | 53.8712
8.5 | 0.9039 | 0.01765 | -0.0125 | 51.2125
9 | 0.9317 | 0.01897 | -0.0096 | 49.1144
9.5 | 0.9499 | 0.0209 | -0.0058 | 45.4498
10 | 0.9779 | 0.02234 | -0.0033 | 43.7735
10.5 | 1.0001 | 0.02405 | -0.0003 | 41.5842
11 | 1.0133 | 0.02597 | 0.004 | 39.0181
11.5 | 1.0348 | 0.02879 | 0.005 | 35.943
12 | 1.0608 | 0.03104 | 0.0063 | 34.1753
12.5 | 1.0851 | 0.03348 | 0.0075 | 32.4104
13 | 1.1088 | 0.03602 | 0.0084 | 30.7829
13.5 | 1.1273 | 0.0391 | 0.0096 | 28.8312
14 | 1.1444 | 0.04247 | 0.011 | 26.9461
14.5 | 1.1655 | 0.04556 | 0.0116 | 25.5817
15 | 1.1843 | 0.04899 | 0.012 | 24.1743
15.5 | 1.2006 | 0.0528 | 0.0122 | 22.7386
16 | 1.2146 | 0.05695 | 0.012 | 21.3275
16.5 | 1.2265 | 0.06149 | 0.0114 | 19.9463
17 | 1.235 | 0.0666 | 0.011 | 18.5435
17.5 | 1.2336 | 0.07329 | 0.01 | 16.8318
18 | 1.2309 | 0.08051 | 0.0076 | 15.2888
18.5 | 1.2234 | 0.08883 | 0.0045 | 13.7724
19 | 1.2129 | 0.09811 | 0.0003 | 12.3627
19.5 | 1.1958 | 0.10895 | -0.0052 | 10.9757
20 | 1.1739 | 0.12132 | -0.0121 | 9.6761

## 35. Re 750k Mach 0.10 (1)
BIGFOIL.COM POLAR EXPORT
NACA65-217
NACA65-217 |  |  |  | Cl Max: | 1.351 | at alpha= | 12.5 | deg
JavaFoil+Calcfoil stall+Eppler ext transition |  |  |  | L/D Max: | 98.099 | at alpha= | 4.5 | deg
Re: | 750000 |  |  | Cd Min: | 0.00682 | at alpha= | -1 | deg
Mach: | 0.1 |  |  | Cl=0 at alpha= | -1.7823 | deg
|  |  |  | @ Cl=0.1, Cd= | 0.006821
|  |  |  | @ Cl=0.4, Cd= | 0.0070721
|  |  |  | @ Cl=0.6, Cd= | 0.0073779
alpha (deg) | Cl | Cd | Cm | Cl/Cd
-16.5 | -0.932 | 0.12919 | -0.006 | -7.213
-16 | -0.936 | 0.12377 | -0.006 | -7.565
-15.5 | -0.937 | 0.11591 | -0.006 | -8.082
-15 | -0.936 | 0.10934 | -0.007 | -8.561
-14.5 | -0.932 | 0.10293 | -0.007 | -9.051
-14 | -0.924 | 0.09719 | -0.008 | -9.506
-13.5 | -0.914 | 0.09163 | -0.009 | -9.971
-13 | -0.899 | 0.08609 | -0.009 | -10.444
-12.5 | -0.882 | 0.08107 | -0.01 | -10.883
-12 | -0.864 | 0.07628 | -0.011 | -11.323
-11.5 | -0.984 | 0.02281 | -0.021 | -43.147
-11 | -0.959 | 0.02061 | -0.022 | -46.545
-10.5 | -0.928 | 0.0194 | -0.023 | -47.832
-10 | -0.892 | 0.0183 | -0.024 | -48.721
-9.5 | -0.852 | 0.01733 | -0.025 | -49.145
-9 | -0.808 | 0.01652 | -0.026 | -48.913
-8.5 | -0.761 | 0.01563 | -0.027 | -48.697
-8 | -0.712 | 0.01492 | -0.028 | -47.733
-7.5 | -0.661 | 0.01428 | -0.029 | -46.333
-7 | -0.609 | 0.01364 | -0.03 | -44.659
-6.5 | -0.555 | 0.01306 | -0.031 | -42.512
-6 | -0.5 | 0.01255 | -0.032 | -39.829
-5.5 | -0.443 | 0.01206 | -0.033 | -36.77
-5 | -0.386 | 0.01166 | -0.035 | -33.085
-4.5 | -0.328 | 0.01127 | -0.036 | -29.074
-4 | -0.273 | 0.00711 | -0.037 | -38.347
-3.5 | -0.212 | 0.00702 | -0.038 | -30.164
-3 | -0.15 | 0.00696 | -0.039 | -21.587
-2.5 | -0.089 | 0.00694 | -0.04 | -12.758
-2 | -0.027 | 0.00686 | -0.041 | -3.902
-1.5 | 0.035 | 0.00687 | -0.042 | 5.133
-1 | 0.097 | 0.00682 | -0.043 | 14.252
-0.5 | 0.159 | 0.00684 | -0.044 | 23.289
0 | 0.221 | 0.00696 | -0.045 | 31.818
0.5 | 0.283 | 0.00696 | -0.046 | 40.697
1 | 0.345 | 0.00701 | -0.047 | 49.251
1.5 | 0.407 | 0.00708 | -0.048 | 57.549
2 | 0.469 | 0.00716 | -0.049 | 65.554
2.5 | 0.531 | 0.00722 | -0.05 | 73.59
3 | 0.59 | 0.00735 | -0.051 | 80.347
3.5 | 0.651 | 0.00752 | -0.052 | 86.567
4 | 0.71 | 0.00762 | -0.053 | 93.183
4.5 | 0.77 | 0.00784 | -0.054 | 98.099
5 | 0.814 | 0.01364 | -0.054 | 59.64
5.5 | 0.868 | 0.01423 | -0.055 | 61.039
6 | 0.922 | 0.01491 | -0.055 | 61.822
6.5 | 0.973 | 0.01557 | -0.056 | 62.506
7 | 1.022 | 0.01623 | -0.057 | 62.986
7.5 | 1.069 | 0.01698 | -0.058 | 62.943
8 | 1.113 | 0.01781 | -0.058 | 62.491
8.5 | 1.154 | 0.01871 | -0.059 | 61.717
9 | 1.193 | 0.01964 | -0.06 | 60.721
9.5 | 1.228 | 0.0206 | -0.061 | 59.583
10 | 1.259 | 0.02169 | -0.061 | 58.032
10.5 | 1.286 | 0.02273 | -0.062 | 56.594
11 | 1.31 | 0.02415 | -0.063 | 54.235
11.5 | 1.328 | 0.02581 | -0.063 | 51.456
12 | 1.342 | 0.02737 | -0.064 | 49.048
12.5 | 1.351 | 0.02942 | -0.064 | 45.91
13 | 1.347 | 0.03231 | -0.064 | 41.68
13.5 | 1.34 | 0.035 | -0.064 | 38.272
14 | 1.156 | 0.09556 | -0.04 | 12.093
14.5 | 1.142 | 0.10406 | -0.036 | 10.974
15 | 1.132 | 0.11031 | -0.037 | 10.262
15.5 | 1.116 | 0.11736 | -0.036 | 9.508
16 | 1.098 | 0.12381 | -0.036 | 8.872
16.5 | 1.077 | 0.13151 | -0.035 | 8.192
17 | 1.055 | 0.13865 | -0.035 | 7.609
17.5 | 1.03 | 0.14869 | -0.034 | 6.929

## 36. Re 750k Mach 0.10 (2)
BIGFOIL.COM POLAR EXPORT
NACA65-217
NACA65-217 |  |  |  | Cl Max: | 1.2196 | at alpha= | 17 | deg
XFOIL ncrit=9 |  |  |  | L/D Max: | 94.5707 | at alpha= | 5 | deg
Re: | 750000 |  |  | Cd Min: | 0.20619 | at alpha= | -19.5 | deg
Mach: | 0.1 |  |  | Cl=0 at alpha= | -1.489 | deg
|  |  |  | @ Cl=0.1, Cd= | 0.0074471
|  |  |  | @ Cl=0.4, Cd= | 0.0076282
|  |  |  | @ Cl=0.6, Cd= | 0.0077072
alpha (deg) | Cl | Cd | Cm | Cl/Cd
-19.5 | -0.5847 | 0.20619 | 0.0025 | -2.8357
-19 | -0.5707 | 0.19949 | -0.0015 | -2.8608
-18.5 | -0.5744 | 0.186 | -0.0086 | -3.0882
-18 | -0.5562 | 0.1811 | -0.0113 | -3.0712
-17.5 | -0.5396 | 0.17561 | -0.0143 | -3.0727
-17 | -0.8806 | 0.08063 | -0.0614 | -10.9215
-16.5 | -0.9305 | 0.06673 | -0.0676 | -13.9443
-16 | -0.9474 | 0.05884 | -0.0702 | -16.1013
-15.5 | -0.9596 | 0.05218 | -0.0714 | -18.3902
-15 | -0.9646 | 0.04678 | -0.0715 | -20.6199
-14.5 | -0.9652 | 0.04198 | -0.0708 | -22.9919
-14 | -0.9569 | 0.03833 | -0.0697 | -24.9648
-13.5 | -0.9445 | 0.03492 | -0.0681 | -27.0475
-13 | -0.9267 | 0.03212 | -0.0663 | -28.8512
-12.5 | -0.9052 | 0.02978 | -0.0645 | -30.3962
-12 | -0.8539 | 0.02698 | -0.0675 | -31.6494
-11.5 | -0.7924 | 0.02455 | -0.0722 | -32.277
-11 | -0.7625 | 0.02306 | -0.0702 | -33.0659
-10.5 | -0.7343 | 0.02163 | -0.0676 | -33.9482
-10 | -0.7056 | 0.02025 | -0.065 | -34.8444
-9.5 | -0.6762 | 0.01897 | -0.0624 | -35.6458
-9 | -0.656 | 0.01724 | -0.0586 | -38.051
-8.5 | -0.6275 | 0.0161 | -0.0555 | -38.9752
-8 | -0.599 | 0.01509 | -0.0521 | -39.6952
-7.5 | -0.5755 | 0.01419 | -0.0474 | -40.5567
-7 | -0.5421 | 0.01334 | -0.0442 | -40.6372
-6.5 | -0.5004 | 0.0127 | -0.0424 | -39.4016
-6 | -0.4574 | 0.01204 | -0.0407 | -37.99
-5.5 | -0.4148 | 0.01118 | -0.0391 | -37.102
-5 | -0.3806 | 0.00964 | -0.0365 | -39.4813
-4.5 | -0.3463 | 0.00762 | -0.0343 | -45.4462
-4 | -0.2923 | 0.00733 | -0.0344 | -39.8772
-3.5 | -0.2345 | 0.00726 | -0.035 | -32.3003
-3 | -0.1766 | 0.00729 | -0.0355 | -24.225
-2.5 | -0.1188 | 0.0074 | -0.036 | -16.0541
-2 | -0.06 | 0.00746 | -0.0368 | -8.0429
-1.5 | -0.0013 | 0.00746 | -0.0376 | -0.17426
-1 | 0.0579 | 0.00744 | -0.0385 | 7.7823
-0.5 | 0.117 | 0.00745 | -0.0394 | 15.7047
0 | 0.1758 | 0.00747 | -0.0403 | 23.5341
0.5 | 0.2349 | 0.00749 | -0.0412 | 31.3618
1 | 0.2939 | 0.00752 | -0.0421 | 39.0824
1.5 | 0.3527 | 0.00758 | -0.0429 | 46.5303
2 | 0.4116 | 0.00764 | -0.0438 | 53.8743
2.5 | 0.4701 | 0.00769 | -0.0446 | 61.1313
3 | 0.5279 | 0.0077 | -0.0451 | 68.5584
3.5 | 0.5849 | 0.00771 | -0.0456 | 75.8625
4 | 0.6394 | 0.0077 | -0.0454 | 83.039
4.5 | 0.6954 | 0.00778 | -0.0456 | 89.383
5 | 0.749 | 0.00792 | -0.0454 | 94.5707
5.5 | 0.7943 | 0.00852 | -0.0438 | 93.2277
6 | 0.8095 | 0.01061 | -0.0376 | 76.2959
6.5 | 0.8222 | 0.01244 | -0.031 | 66.0932
7 | 0.8287 | 0.01402 | -0.0233 | 59.1084
7.5 | 0.8488 | 0.01538 | -0.0183 | 55.1886
8 | 0.8766 | 0.01656 | -0.0148 | 52.9348
8.5 | 0.9025 | 0.01795 | -0.0114 | 50.2786
9 | 0.9299 | 0.01935 | -0.0085 | 48.0568
9.5 | 0.9483 | 0.02133 | -0.0048 | 44.4585
10 | 0.9758 | 0.02285 | -0.0022 | 42.7046
10.5 | 0.9977 | 0.02464 | 0.0009 | 40.4911
11 | 1.0092 | 0.02673 | 0.0053 | 37.7553
11.5 | 1.0324 | 0.02951 | 0.0062 | 34.9848
12 | 1.0579 | 0.03187 | 0.0074 | 33.1942
12.5 | 1.082 | 0.03439 | 0.0086 | 31.4626
13 | 1.1053 | 0.03706 | 0.0096 | 29.8246
13.5 | 1.1225 | 0.04034 | 0.011 | 27.826
14 | 1.142 | 0.04361 | 0.0121 | 26.1867
14.5 | 1.1623 | 0.04688 | 0.0127 | 24.7931
15 | 1.1801 | 0.05053 | 0.0131 | 23.3544
15.5 | 1.195 | 0.0546 | 0.0132 | 21.8864
16 | 1.2075 | 0.05906 | 0.0129 | 20.4453
16.5 | 1.2175 | 0.06399 | 0.0123 | 19.0264
17 | 1.2196 | 0.07011 | 0.0118 | 17.3955
17.5 | 1.2147 | 0.07757 | 0.0098 | 15.6594
18 | 1.2068 | 0.08586 | 0.0068 | 14.0554
18.5 | 1.193 | 0.09561 | 0.0026 | 12.4778
19 | 1.1758 | 0.10651 | -0.0029 | 11.0393
19.5 | 1.1496 | 0.11973 | -0.0103 | 9.6016
20 | 1.1132 | 0.13586 | -0.0202 | 8.1937

## 37. Re 750k Mach 0.25 (1)
BIGFOIL.COM POLAR EXPORT
NACA65-217
NACA65-217 |  |  |  | Cl Max: | 1.288 | at alpha= | 11.5 | deg
JavaFoil+Calcfoil stall+Eppler ext transition |  |  |  | L/D Max: | 109.588 | at alpha= | 4.5 | deg
Re: | 750000 |  |  | Cd Min: | 0.00694 | at alpha= | -2 | deg
Mach: | 0.25 |  |  | Cl=0 at alpha= | -1.7857 | deg
|  |  |  | @ Cl=0.1, Cd= | 0.00697
|  |  |  | @ Cl=0.4, Cd= | 0.0071641
|  |  |  | @ Cl=0.6, Cd= | 0.007505
alpha (deg) | Cl | Cd | Cm | Cl/Cd
-15 | -0.817 | 0.11808 | -0.007 | -6.923
-14.5 | -0.834 | 0.11047 | -0.007 | -7.553
-14 | -0.846 | 0.10304 | -0.008 | -8.208
-13.5 | -0.852 | 0.09714 | -0.008 | -8.775
-13 | -0.853 | 0.09088 | -0.009 | -9.382
-12.5 | -0.849 | 0.08441 | -0.01 | -10.057
-12 | -0.839 | 0.07933 | -0.01 | -10.577
-11.5 | -0.824 | 0.07488 | -0.011 | -11.008
-11 | -0.806 | 0.0698 | -0.012 | -11.549
-10.5 | -0.782 | 0.0657 | -0.012 | -11.902
-10 | -0.894 | 0.01955 | -0.025 | -45.713
-9.5 | -0.858 | 0.01839 | -0.026 | -46.674
-9 | -0.817 | 0.01739 | -0.027 | -47.004
-8.5 | -0.772 | 0.01654 | -0.028 | -46.68
-8 | -0.724 | 0.01566 | -0.029 | -46.235
-7.5 | -0.674 | 0.01487 | -0.03 | -45.336
-7 | -0.621 | 0.01419 | -0.031 | -43.781
-6.5 | -0.567 | 0.01356 | -0.032 | -41.807
-6 | -0.511 | 0.013 | -0.033 | -39.311
-5.5 | -0.454 | 0.01246 | -0.034 | -36.402
-5 | -0.395 | 0.01195 | -0.035 | -33.059
-4.5 | -0.335 | 0.01157 | -0.036 | -28.985
-4 | -0.275 | 0.01115 | -0.038 | -24.661
-3.5 | -0.217 | 0.00714 | -0.039 | -30.439
-3 | -0.154 | 0.00708 | -0.04 | -21.808
-2.5 | -0.091 | 0.00703 | -0.041 | -12.941
-2 | -0.027 | 0.00694 | -0.042 | -3.96
-1.5 | 0.036 | 0.00696 | -0.043 | 5.204
-1 | 0.1 | 0.00697 | -0.044 | 14.338
-0.5 | 0.164 | 0.00696 | -0.045 | 23.518
0 | 0.227 | 0.00698 | -0.046 | 32.582
0.5 | 0.291 | 0.00705 | -0.047 | 41.32
1 | 0.355 | 0.00715 | -0.048 | 49.662
1.5 | 0.419 | 0.00717 | -0.049 | 58.397
2 | 0.482 | 0.00724 | -0.05 | 66.609
2.5 | 0.546 | 0.00737 | -0.051 | 74.035
3 | 0.606 | 0.00752 | -0.052 | 80.602
3.5 | 0.668 | 0.00767 | -0.053 | 87.18
4 | 0.729 | 0.00783 | -0.054 | 93.171
4.5 | 0.787 | 0.00718 | -0.055 | 109.588
5 | 0.833 | 0.01414 | -0.055 | 58.886
5.5 | 0.888 | 0.01488 | -0.056 | 59.696
6 | 0.942 | 0.01551 | -0.057 | 60.728
6.5 | 0.994 | 0.01627 | -0.058 | 61.073
7 | 1.042 | 0.017 | -0.058 | 61.296
7.5 | 1.087 | 0.01792 | -0.059 | 60.695
8 | 1.13 | 0.01885 | -0.06 | 59.936
8.5 | 1.168 | 0.01976 | -0.061 | 59.123
9 | 1.202 | 0.02088 | -0.061 | 57.56
9.5 | 1.231 | 0.02209 | -0.062 | 55.721
10 | 1.255 | 0.02316 | -0.063 | 54.208
10.5 | 1.273 | 0.02468 | -0.063 | 51.597
11 | 1.284 | 0.0266 | -0.064 | 48.276
11.5 | 1.288 | 0.02848 | -0.064 | 45.238
12 | 1.1 | 0.0798 | -0.038 | 13.787
12.5 | 1.095 | 0.08578 | -0.037 | 12.762
13 | 1.074 | 0.0936 | -0.033 | 11.478
13.5 | 1.053 | 0.09894 | -0.034 | 10.641
14 | 1.024 | 0.10557 | -0.033 | 9.696
14.5 | 0.988 | 0.11531 | -0.032 | 8.566
15 | 0.946 | 0.12184 | -0.032 | 7.767
15.5 | 0.9 | 0.13363 | -0.032 | 6.732
16 | 0.848 | 0.14223 | -0.032 | 5.959
16.5 | 0.791 | 0.15389 | -0.031 | 5.138

## 38. Re 750k Mach 0.25 (2)
BIGFOIL.COM POLAR EXPORT
NACA65-217
NACA65-217 |  |  |  | Cl Max: | 1.1389 | at alpha= | 15.5 | deg
XFOIL ncrit=9 |  |  |  | L/D Max: | 94.6683 | at alpha= | 5 | deg
Re: | 750000 |  |  | Cd Min: | 0.23349 | at alpha= | 20 | deg
Mach: | 0.25 |  |  | Cl=0 at alpha= | -1.4803 | deg
|  |  |  | @ Cl=0.1, Cd= | 0.0076143
|  |  |  | @ Cl=0.4, Cd= | 0.0077525
|  |  |  | @ Cl=0.6, Cd= | 0.0078695
alpha (deg) | Cl | Cd | Cm | Cl/Cd
-18.5 | -0.5735 | 0.19099 | -0.008 | -3.0028
-18 | -0.5533 | 0.1861 | -0.0104 | -2.9731
-17.5 | -0.5346 | 0.18074 | -0.0133 | -2.9578
-17 | -0.5219 | 0.17338 | -0.0173 | -3.0102
-16.5 | -0.5303 | 0.15797 | -0.0258 | -3.357
-15.5 | -0.6922 | 0.09641 | -0.0546 | -7.1798
-15 | -0.757 | 0.07665 | -0.0668 | -9.8761
-14.5 | -0.8066 | 0.06297 | -0.0733 | -12.8093
-14 | -0.8379 | 0.05357 | -0.076 | -15.6412
-13.5 | -0.8607 | 0.0461 | -0.0764 | -18.6703
-12 | -0.8355 | 0.03162 | -0.0766 | -26.4231
-11.5 | -0.7829 | 0.02779 | -0.0801 | -28.172
-11 | -0.755 | 0.02579 | -0.0777 | -29.2749
-10.5 | -0.726 | 0.02401 | -0.0749 | -30.2374
-10 | -0.696 | 0.02236 | -0.0722 | -31.127
-9.5 | -0.6645 | 0.02092 | -0.0695 | -31.7639
-9 | -0.6412 | 0.01901 | -0.066 | -33.7296
-8.5 | -0.6135 | 0.01756 | -0.0628 | -34.9374
-8 | -0.5849 | 0.01625 | -0.0595 | -35.9938
-7.5 | -0.5542 | 0.01517 | -0.0561 | -36.5326
-6.5 | -0.5011 | 0.01322 | -0.047 | -37.9047
-6 | -0.462 | 0.01243 | -0.0443 | -37.1681
-5.5 | -0.4178 | 0.01174 | -0.0423 | -35.5877
-5 | -0.3821 | 0.01041 | -0.0395 | -36.7051
-4.5 | -0.3519 | 0.00831 | -0.0364 | -42.3466
-4 | -0.3028 | 0.00745 | -0.0355 | -40.6443
-3.5 | -0.2434 | 0.00739 | -0.036 | -32.9364
-3 | -0.1836 | 0.00741 | -0.0365 | -24.7773
-2.5 | -0.1238 | 0.00753 | -0.0369 | -16.4409
-2 | -0.0633 | 0.00764 | -0.0376 | -8.2853
-1.5 | -0.0024 | 0.00758 | -0.0385 | -0.31662
-1 | 0.0585 | 0.00756 | -0.0393 | 7.7381
-0.5 | 0.1197 | 0.00764 | -0.0403 | 15.6675
0 | 0.1804 | 0.00759 | -0.0412 | 23.7681
0.5 | 0.2413 | 0.00762 | -0.0421 | 31.6667
1 | 0.3025 | 0.00772 | -0.043 | 39.1839
1.5 | 0.363 | 0.00771 | -0.0439 | 47.0817
2 | 0.4239 | 0.00778 | -0.0447 | 54.4859
2.5 | 0.4846 | 0.00789 | -0.0456 | 61.4195
3 | 0.5441 | 0.00786 | -0.046 | 69.2239
3.5 | 0.603 | 0.00787 | -0.0463 | 76.6201
4 | 0.6593 | 0.00783 | -0.046 | 84.2018
4.5 | 0.7164 | 0.00794 | -0.0459 | 90.2267
5 | 0.7706 | 0.00814 | -0.0453 | 94.6683
5.5 | 0.8041 | 0.00929 | -0.0413 | 86.5554
6 | 0.81 | 0.01149 | -0.0332 | 70.4961
6.5 | 0.8083 | 0.01333 | -0.0238 | 60.6377
7 | 0.8169 | 0.01519 | -0.0169 | 53.7788
7.5 | 0.84 | 0.01672 | -0.0126 | 50.2392
8 | 0.8673 | 0.0182 | -0.0092 | 47.6538
8.5 | 0.8944 | 0.01982 | -0.006 | 45.1261
9 | 0.9181 | 0.02172 | -0.0027 | 42.2698
9.5 | 0.9382 | 0.02392 | 0.0007 | 39.2224
10 | 0.963 | 0.02589 | 0.0035 | 37.1958
10.5 | 0.9833 | 0.02816 | 0.0066 | 34.9183
11 | 0.9867 | 0.03117 | 0.0115 | 31.6554
11.5 | 1.018 | 0.03365 | 0.0119 | 30.2526
12 | 1.0425 | 0.0365 | 0.0133 | 28.5616
12.5 | 1.0663 | 0.0395 | 0.0145 | 26.9949
13 | 1.0866 | 0.04289 | 0.0156 | 25.3346
13.5 | 1.1046 | 0.04673 | 0.0171 | 23.6379
14 | 1.1214 | 0.05086 | 0.0178 | 22.0488
14.5 | 1.1324 | 0.05578 | 0.0182 | 20.3012
15 | 1.1387 | 0.06141 | 0.0178 | 18.5426
15.5 | 1.1389 | 0.06804 | 0.0167 | 16.7387
16 | 1.134 | 0.07573 | 0.0146 | 14.9743
16.5 | 1.1226 | 0.08473 | 0.0114 | 13.2491
17 | 1.0961 | 0.09672 | 0.0062 | 11.3327
17.5 | 1.0618 | 0.11119 | -0.0017 | 9.5494
18 | 1.0262 | 0.12739 | -0.0118 | 8.0556
18.5 | 0.9831 | 0.14656 | -0.0244 | 6.7078
20 | 0.8257 | 0.23349 | -0.0709 | 3.5363

## 39. Re 750k Mach 0.50 (1)
BIGFOIL.COM POLAR EXPORT
NACA65-217
NACA65-217 |  |  |  | Cl Max: | 1.203 | at alpha= | 20 | deg
JavaFoil+Calcfoil stall+Eppler ext transition |  |  |  | L/D Max: | 94.612 | at alpha= | 4 | deg
Re: | 750000 |  |  | Cd Min: | 0.00706 | at alpha= | -1 | deg
Mach: | 0.5 |  |  | Cl=0 at alpha= | -1.7817 | deg
|  |  |  | @ Cl=0.1, Cd= | 0.0071096
|  |  |  | @ Cl=0.4, Cd= | 0.0076568
|  |  |  | @ Cl=0.6, Cd= | 0.0078265
alpha (deg) | Cl | Cd | Cm | Cl/Cd
-20 | -1.015 | 0.21012 | -0.004 | -4.83
-19.5 | -0.988 | 0.2042 | -0.005 | -4.836
-19 | -0.96 | 0.19879 | -0.005 | -4.832
-18.5 | -0.933 | 0.19397 | -0.006 | -4.812
-18 | -0.907 | 0.19292 | -0.006 | -4.703
-17.5 | -0.877 | 0.17898 | -0.007 | -4.901
-17 | -0.85 | 0.17251 | -0.007 | -4.925
-16.5 | -0.822 | 0.16921 | -0.008 | -4.86
-16 | -0.795 | 0.17027 | -0.008 | -4.669
-15.5 | -0.766 | 0.15542 | -0.008 | -4.929
-15 | -0.738 | 0.14738 | -0.009 | -5.01
-14.5 | -0.711 | 0.14511 | -0.009 | -4.899
-14 | -0.684 | 0.14102 | -0.01 | -4.847
-13.5 | -0.656 | 0.13959 | -0.01 | -4.699
-13 | -0.627 | 0.13204 | -0.01 | -4.748
-12.5 | -0.599 | 0.12449 | -0.01 | -4.815
-12 | -0.572 | 0.12301 | -0.011 | -4.648
-11.5 | -0.544 | 0.1126 | -0.012 | -4.833
-11 | -0.516 | 0.1101 | -0.012 | -4.691
-10.5 | -0.488 | 0.101 | -0.012 | -4.831
-10 | -0.46 | 0.09412 | -0.012 | -4.89
-9.5 | -0.432 | 0.09082 | -0.013 | -4.762
-9 | -0.599 | 0.06509 | -0.013 | -9.199
-8.5 | -0.63 | 0.0576 | -0.014 | -10.93
-8 | -0.62 | 0.05278 | -0.016 | -11.751
-7.5 | -0.705 | 0.01815 | -0.033 | -38.838
-7 | -0.662 | 0.01713 | -0.034 | -38.638
-6.5 | -0.612 | 0.01612 | -0.036 | -37.939
-6 | -0.556 | 0.01522 | -0.037 | -36.538
-5.5 | -0.496 | 0.01435 | -0.038 | -34.589
-5 | -0.434 | 0.01383 | -0.039 | -31.375
-4.5 | -0.37 | 0.01302 | -0.04 | -28.383
-4 | -0.304 | 0.01248 | -0.042 | -24.328
-3.5 | -0.239 | 0.00759 | -0.043 | -31.534
-3 | -0.17 | 0.00749 | -0.045 | -22.744
-2.5 | -0.101 | 0.00744 | -0.046 | -13.541
-2 | -0.031 | 0.00738 | -0.047 | -4.132
-1.5 | 0.04 | 0.00738 | -0.048 | 5.459
-1 | 0.111 | 0.00706 | -0.05 | 15.791
-0.5 | 0.183 | 0.00747 | -0.051 | 24.483
0 | 0.254 | 0.00745 | -0.052 | 34.118
0.5 | 0.326 | 0.00758 | -0.053 | 42.97
1 | 0.397 | 0.00765 | -0.054 | 51.852
1.5 | 0.468 | 0.00781 | -0.055 | 59.946
2 | 0.537 | 0.00716 | -0.056 | 74.928
2.5 | 0.606 | 0.00789 | -0.057 | 76.822
3 | 0.671 | 0.00805 | -0.058 | 83.334
3.5 | 0.738 | 0.00824 | -0.059 | 89.497
4 | 0.803 | 0.00848 | -0.06 | 94.612
4.5 | 0.854 | 0.01582 | -0.06 | 53.955
5 | 0.913 | 0.01682 | -0.061 | 54.283
5.5 | 0.969 | 0.01775 | -0.062 | 54.604
6 | 1.022 | 0.01882 | -0.063 | 54.293
6.5 | 1.067 | 0.02006 | -0.064 | 53.174
7 | 1.1 | 0.0214 | -0.064 | 51.384
7.5 | 1.116 | 0.02292 | -0.065 | 48.678
8 | 0.926 | 0.05387 | -0.031 | 17.194
8.5 | 0.855 | 0.06063 | -0.03 | 14.107
9 | 0.601 | 0.07707 | -0.028 | 7.798
9.5 | 0.629 | 0.09211 | -0.03 | 6.826
10 | 0.656 | 0.10335 | -0.03 | 6.347
10.5 | 0.683 | 0.1061 | -0.03 | 6.44
11 | 0.712 | 0.11242 | -0.033 | 6.329
11.5 | 0.739 | 0.11338 | -0.034 | 6.517
12 | 0.766 | 0.11689 | -0.035 | 6.554
12.5 | 0.793 | 0.12335 | -0.035 | 6.43
13 | 0.822 | 0.13527 | -0.038 | 6.076
13.5 | 0.849 | 0.13664 | -0.039 | 6.213
14 | 0.876 | 0.1461 | -0.039 | 5.993
14.5 | 0.903 | 0.14984 | -0.04 | 6.027
15 | 0.932 | 0.15423 | -0.043 | 6.042
15.5 | 0.959 | 0.15953 | -0.043 | 6.009
16 | 0.985 | 0.17166 | -0.044 | 5.74
16.5 | 1.014 | 0.17664 | -0.047 | 5.743
17 | 1.041 | 0.18438 | -0.047 | 5.648
17.5 | 1.068 | 0.18817 | -0.048 | 5.675
18 | 1.095 | 0.18798 | -0.049 | 5.824
18.5 | 1.125 | 0.20835 | -0.051 | 5.398
19 | 1.15 | 0.20612 | -0.052 | 5.581
19.5 | 1.177 | 0.21188 | -0.052 | 5.554
20 | 1.203 | 0.21977 | -0.053 | 5.475

## 40. Re 750k Mach 0.50 (2)
BIGFOIL.COM POLAR EXPORT
NACA65-217
NACA65-217 |  |  |  | Cl Max: | 0.951 | at alpha= | 11.5 | deg
XFOIL ncrit=9 |  |  |  | L/D Max: | 91.2173 | at alpha= | 4.5 | deg
Re: | 750000 |  |  | Cd Min: | 0.23839 | at alpha= | -20 | deg
Mach: | 0.5 |  |  | Cl=0 at alpha= | -1.4368 | deg
|  |  |  | @ Cl=0.1, Cd= | 0.0082513
|  |  |  | @ Cl=0.4, Cd= | 0.0084538
|  |  |  | @ Cl=0.6, Cd= | 0.0087058
alpha (deg) | Cl | Cd | Cm | Cl/Cd
-20 | -0.637 | 0.23839 | 0.0123 | -2.6721
-19.5 | -0.6135 | 0.23209 | 0.0084 | -2.6434
-19 | -0.5929 | 0.22427 | 0.0036 | -2.6437
-18.5 | -0.5835 | 0.2131 | -0.0042 | -2.7382
-18 | -0.5584 | 0.20608 | -0.0071 | -2.7096
-17.5 | -0.5354 | 0.1997 | -0.0108 | -2.681
-17 | -0.5234 | 0.18976 | -0.0173 | -2.7582
-16.5 | -0.5119 | 0.17965 | -0.0234 | -2.8494
-16 | -0.4896 | 0.17297 | -0.0259 | -2.8305
-15.5 | -0.4693 | 0.16613 | -0.0294 | -2.8249
-15 | -0.4591 | 0.15645 | -0.0352 | -2.9345
-14.5 | -0.4547 | 0.14477 | -0.0404 | -3.1408
-14 | -0.445 | 0.13616 | -0.0444 | -3.2682
-13.5 | -0.446 | 0.12505 | -0.0499 | -3.5666
-13 | -0.4449 | 0.11111 | -0.0603 | -4.0041
-12.5 | -0.4655 | 0.09126 | -0.0758 | -5.1008
-11.5 | -0.5425 | 0.0601 | -0.0971 | -9.0266
-11 | -0.5771 | 0.05015 | -0.1005 | -11.5075
-10.5 | -0.6017 | 0.04237 | -0.1009 | -14.2011
-10 | -0.6156 | 0.03608 | -0.0993 | -17.0621
-9.5 | -0.6133 | 0.03113 | -0.0962 | -19.7013
-9 | -0.5943 | 0.0275 | -0.0925 | -21.6109
-8 | -0.5316 | 0.02278 | -0.085 | -23.3363
-7.5 | -0.5008 | 0.02079 | -0.081 | -24.0885
-7 | -0.4756 | 0.01874 | -0.0766 | -25.3789
-6.5 | -0.448 | 0.0169 | -0.0724 | -26.5089
-6 | -0.4173 | 0.01535 | -0.0681 | -27.1857
-5.5 | -0.3895 | 0.01387 | -0.0632 | -28.0822
-5 | -0.3629 | 0.01276 | -0.0574 | -28.4404
-4.5 | -0.3439 | 0.01144 | -0.0503 | -30.0612
-4 | -0.3329 | 0.00898 | -0.043 | -37.0713
-3.5 | -0.2835 | 0.00797 | -0.0406 | -35.5709
-3 | -0.2153 | 0.00798 | -0.0407 | -26.9799
-2.5 | -0.1473 | 0.00814 | -0.0408 | -18.0958
-2 | -0.0782 | 0.00828 | -0.0412 | -9.4444
-1.5 | -0.0088 | 0.00825 | -0.042 | -1.0667
-1 | 0.0608 | 0.00824 | -0.043 | 7.3786
-0.5 | 0.1304 | 0.00826 | -0.044 | 15.7869
0 | 0.1993 | 0.00827 | -0.0449 | 24.0992
0.5 | 0.2688 | 0.00831 | -0.0459 | 32.3466
1 | 0.3385 | 0.0084 | -0.0469 | 40.2976
1.5 | 0.4071 | 0.00846 | -0.0476 | 48.1206
2 | 0.4767 | 0.00856 | -0.0484 | 55.6893
2.5 | 0.5464 | 0.00869 | -0.0491 | 62.8769
3 | 0.6141 | 0.00871 | -0.0492 | 70.5052
3.5 | 0.6804 | 0.00867 | -0.0487 | 78.4775
4 | 0.7416 | 0.00861 | -0.047 | 86.1324
4.5 | 0.8018 | 0.00879 | -0.0451 | 91.2173
5 | 0.826 | 0.00982 | -0.0373 | 84.1141
5.5 | 0.7931 | 0.01236 | -0.0219 | 64.1667
6 | 0.7707 | 0.01574 | -0.0111 | 48.9644
6.5 | 0.7639 | 0.01926 | -0.0037 | 39.6625
7 | 0.7846 | 0.02178 | 0.0007 | 36.0239
7.5 | 0.8095 | 0.02429 | 0.0045 | 33.3265
8 | 0.8297 | 0.02724 | 0.0083 | 30.4589
8.5 | 0.8537 | 0.03013 | 0.0116 | 28.3339
9 | 0.8725 | 0.03354 | 0.0149 | 26.0137
9.5 | 0.8905 | 0.03718 | 0.0181 | 23.951
10 | 0.9146 | 0.04063 | 0.021 | 22.5105
10.5 | 0.9362 | 0.0445 | 0.0237 | 21.0382
11 | 0.9509 | 0.04922 | 0.0261 | 19.3194
11.5 | 0.951 | 0.05547 | 0.0278 | 17.1444
12 | 0.937 | 0.06291 | 0.0292 | 14.8943
12.5 | 0.9161 | 0.07335 | 0.0255 | 12.4894
13 | 0.8879 | 0.08585 | 0.0194 | 10.3425
13.5 | 0.8563 | 0.10027 | 0.0107 | 8.5399
14 | 0.8223 | 0.11679 | -0.0003 | 7.0408
14.5 | 0.7857 | 0.13585 | -0.0126 | 5.7836
15 | 0.7648 | 0.15292 | -0.0228 | 5.0013
15.5 | 0.7633 | 0.16598 | -0.0306 | 4.5987
16 | 0.7686 | 0.17774 | -0.0377 | 4.3243
16.5 | 0.7722 | 0.19107 | -0.0455 | 4.0415

## 41. Re 1M Mach 0.00 (1)
BIGFOIL.COM POLAR EXPORT
NACA65-217
NACA65-217 |  |  |  | Cl Max: | 1.368 | at alpha= | 13 | deg
JavaFoil+Calcfoil stall+Eppler ext transition |  |  |  | L/D Max: | 106.356 | at alpha= | 4.5 | deg
Re: | 1000000 |  |  | Cd Min: | 0.00633 | at alpha= | -1 | deg
Mach: | 0 |  |  | Cl=0 at alpha= | -1.7823 | deg
|  |  |  | @ Cl=0.1, Cd= | 0.0063344
|  |  |  | @ Cl=0.4, Cd= | 0.0065651
|  |  |  | @ Cl=0.6, Cd= | 0.0068417
alpha (deg) | Cl | Cd | Cm | Cl/Cd
-17.5 | -0.946 | 0.13694 | -0.005 | -6.907
-17 | -0.952 | 0.1306 | -0.006 | -7.288
-16.5 | -0.956 | 0.12378 | -0.006 | -7.72
-16 | -0.957 | 0.11752 | -0.007 | -8.142
-15.5 | -0.955 | 0.11077 | -0.007 | -8.624
-15 | -0.951 | 0.10546 | -0.007 | -9.014
-14.5 | -0.944 | 0.0997 | -0.008 | -9.473
-14 | -0.935 | 0.09359 | -0.009 | -9.994
-13.5 | -0.928 | 0.08601 | -0.01 | -10.785
-13 | -0.915 | 0.07952 | -0.011 | -11.506
-12.5 | -1.039 | 0.0239 | -0.019 | -43.494
-12 | -1.02 | 0.02173 | -0.02 | -46.93
-11.5 | -0.994 | 0.02034 | -0.021 | -48.896
-11 | -0.964 | 0.01905 | -0.022 | -50.635
-10.5 | -0.93 | 0.01805 | -0.023 | -51.521
-10 | -0.893 | 0.01705 | -0.024 | -52.368
-9.5 | -0.852 | 0.01612 | -0.025 | -52.849
-9 | -0.808 | 0.0154 | -0.026 | -52.434
-8.5 | -0.761 | 0.01459 | -0.027 | -52.116
-8 | -0.711 | 0.01395 | -0.028 | -50.979
-7.5 | -0.66 | 0.01334 | -0.029 | -49.504
-7 | -0.608 | 0.01278 | -0.03 | -47.581
-6.5 | -0.554 | 0.01224 | -0.031 | -45.254
-6 | -0.499 | 0.01179 | -0.032 | -42.305
-5.5 | -0.442 | 0.01134 | -0.033 | -39.018
-5 | -0.385 | 0.01093 | -0.034 | -35.207
-4.5 | -0.327 | 0.01058 | -0.035 | -30.892
-4 | -0.271 | 0.00656 | -0.037 | -41.377
-3.5 | -0.211 | 0.00643 | -0.038 | -32.774
-3 | -0.149 | 0.00639 | -0.039 | -23.406
-2.5 | -0.088 | 0.00642 | -0.04 | -13.718
-2 | -0.027 | 0.00634 | -0.041 | -4.195
-1.5 | 0.035 | 0.00637 | -0.042 | 5.51
-1 | 0.097 | 0.00633 | -0.043 | 15.29
-0.5 | 0.158 | 0.00642 | -0.044 | 24.69
0 | 0.22 | 0.00643 | -0.045 | 34.273
0.5 | 0.282 | 0.00647 | -0.046 | 43.594
1 | 0.344 | 0.00651 | -0.047 | 52.814
1.5 | 0.405 | 0.00657 | -0.048 | 61.686
2 | 0.467 | 0.00665 | -0.049 | 70.194
2.5 | 0.528 | 0.0067 | -0.05 | 78.861
3 | 0.587 | 0.00682 | -0.051 | 86.143
3.5 | 0.647 | 0.00692 | -0.052 | 93.51
4 | 0.707 | 0.00702 | -0.053 | 100.754
4.5 | 0.766 | 0.0072 | -0.054 | 106.356
5 | 0.812 | 0.01283 | -0.054 | 63.251
5.5 | 0.866 | 0.01336 | -0.054 | 64.846
6 | 0.92 | 0.014 | -0.055 | 65.693
6.5 | 0.971 | 0.01456 | -0.056 | 66.701
7 | 1.02 | 0.01522 | -0.057 | 67.069
7.5 | 1.067 | 0.0159 | -0.058 | 67.119
8 | 1.112 | 0.01666 | -0.058 | 66.743
8.5 | 1.154 | 0.01744 | -0.059 | 66.143
9 | 1.193 | 0.01833 | -0.06 | 65.081
9.5 | 1.228 | 0.01921 | -0.06 | 63.953
10 | 1.261 | 0.02014 | -0.061 | 62.601
10.5 | 1.29 | 0.02125 | -0.062 | 60.707
11 | 1.315 | 0.02246 | -0.062 | 58.541
11.5 | 1.335 | 0.02405 | -0.063 | 55.519
12 | 1.353 | 0.02524 | -0.064 | 53.593
12.5 | 1.364 | 0.02702 | -0.064 | 50.494
13 | 1.368 | 0.02896 | -0.065 | 47.231
13.5 | 1.368 | 0.03042 | -0.065 | 44.978
14 | 1.361 | 0.03304 | -0.065 | 41.199
14.5 | 1.344 | 0.03709 | -0.065 | 36.252
15 | 1.293 | 0.05045 | -0.063 | 25.63
15.5 | 1.16 | 0.10395 | -0.045 | 11.156
16 | 1.139 | 0.11402 | -0.043 | 9.985
16.5 | 1.119 | 0.12234 | -0.041 | 9.143
17 | 1.095 | 0.13298 | -0.039 | 8.236
17.5 | 1.074 | 0.14102 | -0.038 | 7.613
18 | 1.052 | 0.14644 | -0.038 | 7.182

## 42. Re 1M Mach 0.00 (2)
BIGFOIL.COM POLAR EXPORT
NACA65-217
NACA65-217 |  |  |  | Cl Max: | 1.2801 | at alpha= | 18.5 | deg
XFOIL ncrit=9 |  |  |  | L/D Max: | 101.826 | at alpha= | 5 | deg
Re: | 1000000 |  |  | Cd Min: | 0.21111 | at alpha= | -20 | deg
Mach: | 0 |  |  | Cl=0 at alpha= | -1.4975 | deg
|  |  |  | @ Cl=0.1, Cd= | 0.0065651
|  |  |  | @ Cl=0.4, Cd= | 0.0067441
|  |  |  | @ Cl=0.6, Cd= | 0.006836
alpha (deg) | Cl | Cd | Cm | Cl/Cd
-20 | -0.5985 | 0.21111 | 0.0058 | -2.835
-19 | -0.856 | 0.11634 | -0.0379 | -7.3577
-18.5 | -0.9554 | 0.08901 | -0.0538 | -10.7336
-18 | -0.9807 | 0.07761 | -0.0599 | -12.6363
-17.5 | -1.0067 | 0.06727 | -0.0643 | -14.9651
-17 | -1.0208 | 0.05942 | -0.0669 | -17.1794
-16.5 | -1.0295 | 0.05277 | -0.0683 | -19.5092
-16 | -1.0291 | 0.0476 | -0.0688 | -21.6197
-15.5 | -1.0243 | 0.04318 | -0.0687 | -23.7216
-15 | -1.0146 | 0.03944 | -0.0681 | -25.7252
-14.5 | -1.0013 | 0.0362 | -0.067 | -27.6602
-14 | -0.9843 | 0.03344 | -0.0659 | -29.4348
-12.5 | -0.9106 | 0.02589 | -0.0632 | -35.1719
-12 | -0.8419 | 0.02371 | -0.0703 | -35.5082
-11 | -0.7864 | 0.02092 | -0.0659 | -37.5908
-10.5 | -0.7656 | 0.01918 | -0.0626 | -39.9166
-10 | -0.7442 | 0.01759 | -0.0592 | -42.3081
-9.5 | -0.715 | 0.01647 | -0.0565 | -43.4123
-9 | -0.6847 | 0.01546 | -0.0536 | -44.2885
-8.5 | -0.6524 | 0.01464 | -0.0508 | -44.5628
-8 | -0.6338 | 0.01358 | -0.0454 | -46.6716
-7.5 | -0.5971 | 0.01289 | -0.0428 | -46.3227
-7 | -0.5538 | 0.01234 | -0.0413 | -44.8784
-6.5 | -0.5109 | 0.01167 | -0.0397 | -43.7789
-6 | -0.464 | 0.01115 | -0.0387 | -41.6143
-5.5 | -0.4171 | 0.01052 | -0.0378 | -39.6483
-5 | -0.3762 | 0.00939 | -0.0362 | -40.0639
-4.5 | -0.3372 | 0.00777 | -0.0346 | -43.3977
-4 | -0.2905 | 0.00667 | -0.034 | -43.5532
-3.5 | -0.2332 | 0.00654 | -0.0347 | -35.6575
-3 | -0.1753 | 0.00648 | -0.0354 | -27.0525
-2.5 | -0.1173 | 0.00653 | -0.0361 | -17.9632
-2 | -0.0587 | 0.00656 | -0.0369 | -8.9482
-1.5 | -0.0003 | 0.00658 | -0.0376 | -0.045593
-1 | 0.0589 | 0.0066 | -0.0386 | 8.9242
-0.5 | 0.1177 | 0.00655 | -0.0395 | 17.9695
0.5 | 0.2355 | 0.00664 | -0.0414 | 35.4669
1 | 0.2941 | 0.00662 | -0.0422 | 44.426
1.5 | 0.3527 | 0.00672 | -0.0431 | 52.4851
2 | 0.4116 | 0.00675 | -0.044 | 60.9778
2.5 | 0.4694 | 0.00676 | -0.0447 | 69.4379
3 | 0.5273 | 0.00679 | -0.0454 | 77.6583
3.5 | 0.5839 | 0.00681 | -0.0458 | 85.7416
4 | 0.6396 | 0.0069 | -0.0461 | 92.6957
4.5 | 0.6953 | 0.00704 | -0.0464 | 98.7642
5 | 0.7474 | 0.00734 | -0.0461 | 101.8256
5.5 | 0.7789 | 0.00885 | -0.0425 | 88.0113
6 | 0.8013 | 0.01064 | -0.0376 | 75.3102
6.5 | 0.8243 | 0.01208 | -0.0327 | 68.2368
7.5 | 0.8685 | 0.01424 | -0.0224 | 60.9902
8 | 0.8993 | 0.01519 | -0.0192 | 59.2034
8.5 | 0.9251 | 0.01648 | -0.0156 | 56.1347
9 | 0.9572 | 0.01754 | -0.0131 | 54.5724
9.5 | 0.9857 | 0.01885 | -0.0104 | 52.2918
10 | 1.0057 | 0.02071 | -0.0069 | 48.5611
10.5 | 1.0335 | 0.02217 | -0.0044 | 46.6171
11 | 1.0577 | 0.02385 | -0.0017 | 44.348
11.5 | 1.0761 | 0.02555 | 0.0019 | 42.1174
12 | 1.097 | 0.02817 | 0.0033 | 38.9421
12.5 | 1.1164 | 0.03083 | 0.005 | 36.2115
13 | 1.1416 | 0.03315 | 0.0061 | 34.4374
13.5 | 1.1625 | 0.03589 | 0.0073 | 32.3906
14 | 1.1837 | 0.03874 | 0.0082 | 30.555
14.5 | 1.2023 | 0.0419 | 0.0089 | 28.6945
15 | 1.214 | 0.04584 | 0.0097 | 26.4834
15.5 | 1.2239 | 0.05014 | 0.0104 | 24.4097
16 | 1.2407 | 0.054 | 0.0103 | 22.9759
16.5 | 1.2541 | 0.05834 | 0.0099 | 21.4964
17 | 1.2645 | 0.06322 | 0.0091 | 20.0016
17.5 | 1.2711 | 0.06877 | 0.008 | 18.4834
18 | 1.2777 | 0.07459 | 0.0063 | 17.1296
18.5 | 1.2801 | 0.0812 | 0.0041 | 15.7648
19 | 1.2785 | 0.08865 | 0.0012 | 14.4219
19.5 | 1.2614 | 0.09859 | -0.0026 | 12.7944
20 | 1.249 | 0.10856 | -0.0076 | 11.5052

## 43. Re 1M Mach 0.10 (1)
BIGFOIL.COM POLAR EXPORT
NACA65-217
NACA65-217 |  |  |  | Cl Max: | 1.356 | at alpha= | 12.5 | deg
JavaFoil+Calcfoil stall+Eppler ext transition |  |  |  | L/D Max: | 106.336 | at alpha= | 4.5 | deg
Re: | 1000000 |  |  | Cd Min: | 0.00638 | at alpha= | -2 | deg
Mach: | 0.1 |  |  | Cl=0 at alpha= | -1.7823 | deg
|  |  |  | @ Cl=0.1, Cd= | 0.00641
|  |  |  | @ Cl=0.4, Cd= | 0.0065543
|  |  |  | @ Cl=0.6, Cd= | 0.0068346
alpha (deg) | Cl | Cd | Cm | Cl/Cd
-17 | -0.926 | 0.13338 | -0.006 | -6.943
-16.5 | -0.933 | 0.12556 | -0.006 | -7.43
-16 | -0.937 | 0.1201 | -0.006 | -7.804
-15.5 | -0.938 | 0.1122 | -0.007 | -8.361
-15 | -0.937 | 0.10628 | -0.007 | -8.819
-14.5 | -0.933 | 0.09999 | -0.008 | -9.329
-14 | -0.925 | 0.09505 | -0.008 | -9.733
-13.5 | -0.917 | 0.08854 | -0.009 | -10.352
-13 | -0.902 | 0.08337 | -0.01 | -10.824
-12.5 | -1.011 | 0.02955 | -0.019 | -34.22
-12 | -1.016 | 0.02227 | -0.02 | -45.638
-11.5 | -0.992 | 0.02075 | -0.021 | -47.821
-11 | -0.964 | 0.0193 | -0.022 | -49.925
-10.5 | -0.93 | 0.01827 | -0.023 | -50.931
-10 | -0.894 | 0.01723 | -0.024 | -51.869
-9.5 | -0.854 | 0.01632 | -0.025 | -52.305
-9 | -0.81 | 0.01555 | -0.026 | -52.068
-8.5 | -0.763 | 0.01472 | -0.027 | -51.837
-8 | -0.714 | 0.01406 | -0.028 | -50.768
-7.5 | -0.663 | 0.01346 | -0.029 | -49.243
-7 | -0.61 | 0.01286 | -0.03 | -47.452
-6.5 | -0.556 | 0.01231 | -0.031 | -45.166
-6 | -0.501 | 0.01184 | -0.033 | -42.306
-5.5 | -0.444 | 0.01138 | -0.034 | -39.035
-5 | -0.387 | 0.01098 | -0.035 | -35.204
-4.5 | -0.328 | 0.01063 | -0.036 | -30.866
-4 | -0.273 | 0.00654 | -0.037 | -41.68
-3.5 | -0.212 | 0.00648 | -0.038 | -32.64
-3 | -0.15 | 0.00646 | -0.039 | -23.238
-2.5 | -0.089 | 0.0064 | -0.04 | -13.832
-2 | -0.027 | 0.00638 | -0.041 | -4.192
-1.5 | 0.035 | 0.0064 | -0.042 | 5.511
-1 | 0.097 | 0.00641 | -0.043 | 15.162
-0.5 | 0.159 | 0.00641 | -0.044 | 24.843
0 | 0.221 | 0.00641 | -0.045 | 34.516
0.5 | 0.283 | 0.00647 | -0.046 | 43.807
1 | 0.345 | 0.00651 | -0.047 | 53.078
1.5 | 0.407 | 0.00656 | -0.048 | 62.118
2 | 0.469 | 0.00665 | -0.049 | 70.58
2.5 | 0.531 | 0.00675 | -0.05 | 78.72
3 | 0.59 | 0.00681 | -0.051 | 86.731
3.5 | 0.651 | 0.00696 | -0.052 | 93.547
4 | 0.71 | 0.00708 | -0.053 | 100.401
4.5 | 0.77 | 0.00724 | -0.054 | 106.336
5 | 0.815 | 0.0129 | -0.054 | 63.19
5.5 | 0.87 | 0.01345 | -0.055 | 64.695
6 | 0.923 | 0.01409 | -0.055 | 65.526
6.5 | 0.975 | 0.01471 | -0.056 | 66.286
7 | 1.024 | 0.01533 | -0.057 | 66.818
7.5 | 1.071 | 0.01603 | -0.058 | 66.797
8 | 1.115 | 0.01681 | -0.059 | 66.348
8.5 | 1.157 | 0.01764 | -0.059 | 65.557
9 | 1.195 | 0.01852 | -0.06 | 64.536
9.5 | 1.23 | 0.01943 | -0.061 | 63.32
10 | 1.262 | 0.02047 | -0.061 | 61.64
10.5 | 1.289 | 0.02145 | -0.062 | 60.113
11 | 1.313 | 0.02277 | -0.063 | 57.641
11.5 | 1.331 | 0.02441 | -0.063 | 54.525
12 | 1.347 | 0.02566 | -0.064 | 52.482
12.5 | 1.356 | 0.02755 | -0.064 | 49.228
13 | 1.356 | 0.02965 | -0.065 | 45.742
13.5 | 1.353 | 0.03144 | -0.065 | 43.02
14 | 1.341 | 0.03427 | -0.066 | 39.123
14.5 | 1.307 | 0.04175 | -0.064 | 31.302
15 | 1.16 | 0.0948 | -0.048 | 12.236
15.5 | 1.125 | 0.1102 | -0.042 | 10.213
16 | 1.106 | 0.11791 | -0.041 | 9.378
16.5 | 1.082 | 0.12666 | -0.039 | 8.539
17 | 1.058 | 0.1352 | -0.038 | 7.829
17.5 | 1.032 | 0.14352 | -0.036 | 7.19

## 44. Re 1M Mach 0.10 (2)
BIGFOIL.COM POLAR EXPORT
NACA65-217
NACA65-217 |  |  |  | Cl Max: | 1.2627 | at alpha= | 18 | deg
XFOIL ncrit=9 |  |  |  | L/D Max: | 101.473 | at alpha= | 5 | deg
Re: | 1000000 |  |  | Cd Min: | 0.21198 | at alpha= | -20 | deg
Mach: | 0.1 |  |  | Cl=0 at alpha= | -1.4958 | deg
|  |  |  | @ Cl=0.1, Cd= | 0.0065823
|  |  |  | @ Cl=0.4, Cd= | 0.0067706
|  |  |  | @ Cl=0.6, Cd= | 0.0068583
alpha (deg) | Cl | Cd | Cm | Cl/Cd
-20 | -0.5991 | 0.21198 | 0.0061 | -2.8262
-18.5 | -0.819 | 0.1171 | -0.0382 | -6.994
-18 | -0.908 | 0.09106 | -0.0538 | -9.9714
-17.5 | -0.9545 | 0.07609 | -0.0617 | -12.5444
-17 | -0.9811 | 0.06572 | -0.0662 | -14.9285
-16.5 | -0.9999 | 0.05734 | -0.0687 | -17.4381
-16 | -1.0066 | 0.05105 | -0.0699 | -19.7179
-15.5 | -1.0077 | 0.04577 | -0.0701 | -22.0166
-15 | -1.0027 | 0.04143 | -0.0697 | -24.2023
-14.5 | -0.9928 | 0.03773 | -0.0687 | -26.3133
-14 | -0.9773 | 0.03486 | -0.0678 | -28.035
-12.5 | -0.9086 | 0.02664 | -0.0646 | -34.1066
-12 | -0.8395 | 0.02432 | -0.0719 | -34.5189
-11 | -0.7844 | 0.02136 | -0.0674 | -36.7228
-10.5 | -0.7599 | 0.01978 | -0.0644 | -38.4176
-9.5 | -0.7124 | 0.01678 | -0.058 | -42.4553
-9 | -0.6823 | 0.01571 | -0.0552 | -43.4309
-8.5 | -0.6499 | 0.01484 | -0.0523 | -43.7938
-8 | -0.6301 | 0.01371 | -0.0472 | -45.9592
-7.5 | -0.5973 | 0.013 | -0.0439 | -45.9462
-7 | -0.5548 | 0.01242 | -0.0421 | -44.6699
-6.5 | -0.5122 | 0.01174 | -0.0404 | -43.6286
-6 | -0.4652 | 0.01124 | -0.0393 | -41.3879
-5.5 | -0.4181 | 0.01061 | -0.0383 | -39.4062
-4.5 | -0.3382 | 0.0079 | -0.035 | -42.8101
-4 | -0.2924 | 0.00671 | -0.0342 | -43.5768
-3.5 | -0.2347 | 0.00656 | -0.0349 | -35.7774
-3 | -0.1766 | 0.00651 | -0.0355 | -27.1275
-2.5 | -0.1181 | 0.00655 | -0.0362 | -18.0305
-2 | -0.0592 | 0.00658 | -0.037 | -8.997
-1.5 | -0.0005 | 0.00661 | -0.0378 | -0.075643
-1 | 0.0591 | 0.00661 | -0.0388 | 8.941
-0.5 | 0.1182 | 0.00657 | -0.0397 | 17.9909
0 | 0.1771 | 0.00664 | -0.0406 | 26.6717
0.5 | 0.2367 | 0.00665 | -0.0415 | 35.594
1 | 0.2956 | 0.00664 | -0.0424 | 44.5181
1.5 | 0.3546 | 0.00674 | -0.0433 | 52.6113
2 | 0.4139 | 0.00678 | -0.0442 | 61.0472
2.5 | 0.4721 | 0.00679 | -0.0449 | 69.5287
3 | 0.5303 | 0.00681 | -0.0456 | 77.8708
3.5 | 0.5872 | 0.00684 | -0.046 | 85.848
4 | 0.6432 | 0.00692 | -0.0462 | 92.948
4.5 | 0.6991 | 0.00708 | -0.0465 | 98.7429
5 | 0.7509 | 0.0074 | -0.046 | 101.473
5.5 | 0.7808 | 0.00899 | -0.0421 | 86.8521
6 | 0.8024 | 0.01078 | -0.037 | 74.4341
6.5 | 0.8229 | 0.01223 | -0.0315 | 67.2854
7 | 0.8397 | 0.01341 | -0.0253 | 62.6174
7.5 | 0.867 | 0.01444 | -0.0212 | 60.0416
8 | 0.8981 | 0.01542 | -0.0181 | 58.2425
8.5 | 0.9241 | 0.01675 | -0.0145 | 55.1701
9 | 0.9559 | 0.01788 | -0.0119 | 53.462
9.5 | 0.9838 | 0.01927 | -0.0091 | 51.0535
10 | 1.0043 | 0.02116 | -0.0057 | 47.4622
10.5 | 1.0316 | 0.02271 | -0.0032 | 45.4249
11 | 1.0552 | 0.02449 | -0.0005 | 43.087
11.5 | 1.0727 | 0.0263 | 0.0032 | 40.7871
12 | 1.0899 | 0.02927 | 0.0048 | 37.2361
12.5 | 1.1137 | 0.0317 | 0.0062 | 35.1325
13 | 1.138 | 0.03418 | 0.0074 | 33.2943
13.5 | 1.1585 | 0.03705 | 0.0085 | 31.2686
14 | 1.1792 | 0.04003 | 0.0094 | 29.4579
14.5 | 1.1967 | 0.04341 | 0.0102 | 27.5674
15 | 1.2027 | 0.048 | 0.0113 | 25.0562
15.5 | 1.2192 | 0.05185 | 0.0114 | 23.514
16 | 1.2339 | 0.05606 | 0.0112 | 22.0103
16.5 | 1.2453 | 0.0608 | 0.0107 | 20.4819
17 | 1.2537 | 0.06611 | 0.0098 | 18.9638
17.5 | 1.2583 | 0.07211 | 0.0084 | 17.4497
18 | 1.2627 | 0.07848 | 0.0063 | 16.0894
18.5 | 1.262 | 0.08579 | 0.0036 | 14.7103
19 | 1.2528 | 0.09462 | 0 | 13.2403
19.5 | 1.2308 | 0.1059 | -0.005 | 11.6223
20 | 1.2174 | 0.1166 | -0.0109 | 10.4408

## 45. Re 1M Mach 0.25 (1)
BIGFOIL.COM POLAR EXPORT
NACA65-217
NACA65-217 |  |  |  | Cl Max: | 1.293 | at alpha= | 11.5 | deg
JavaFoil+Calcfoil stall+Eppler ext transition |  |  |  | L/D Max: | 106.045 | at alpha= | 4.5 | deg
Re: | 1000000 |  |  | Cd Min: | 0.00645 | at alpha= | -1 | deg
Mach: | 0.25 |  |  | Cl=0 at alpha= | -1.7857 | deg
|  |  |  | @ Cl=0.1, Cd= | 0.00645
|  |  |  | @ Cl=0.4, Cd= | 0.0066603
|  |  |  | @ Cl=0.6, Cd= | 0.00692
alpha (deg) | Cl | Cd | Cm | Cl/Cd
-16 | -0.769 | 0.13314 | -0.006 | -5.775
-15.5 | -0.796 | 0.12369 | -0.007 | -6.436
-15 | -0.818 | 0.11468 | -0.007 | -7.134
-14.5 | -0.835 | 0.10743 | -0.008 | -7.776
-14 | -0.847 | 0.101 | -0.008 | -8.384
-13.5 | -0.853 | 0.09365 | -0.009 | -9.112
-13 | -0.854 | 0.08826 | -0.009 | -9.674
-12.5 | -0.851 | 0.08254 | -0.01 | -10.307
-12 | -0.841 | 0.07693 | -0.011 | -10.938
-11.5 | -0.827 | 0.07276 | -0.012 | -11.362
-11 | -0.951 | 0.02122 | -0.023 | -44.799
-10.5 | -0.926 | 0.01971 | -0.024 | -46.996
-10 | -0.896 | 0.01843 | -0.025 | -48.621
-9.5 | -0.86 | 0.01736 | -0.026 | -49.55
-9 | -0.819 | 0.01638 | -0.027 | -49.999
-8.5 | -0.774 | 0.01558 | -0.028 | -49.666
-8 | -0.726 | 0.01475 | -0.029 | -49.184
-7.5 | -0.675 | 0.01401 | -0.03 | -48.182
-7 | -0.623 | 0.01338 | -0.031 | -46.523
-6.5 | -0.568 | 0.01279 | -0.032 | -44.422
-6 | -0.512 | 0.01227 | -0.033 | -41.717
-5.5 | -0.454 | 0.01176 | -0.034 | -38.63
-5 | -0.396 | 0.01129 | -0.035 | -35.056
-4.5 | -0.336 | 0.01089 | -0.037 | -30.862
-4 | -0.276 | 0.01054 | -0.038 | -26.154
-3.5 | -0.217 | 0.00659 | -0.039 | -33.01
-3 | -0.154 | 0.00657 | -0.04 | -23.477
-2.5 | -0.091 | 0.00648 | -0.041 | -14.04
-2 | -0.027 | 0.00649 | -0.042 | -4.233
-1.5 | 0.036 | 0.00648 | -0.043 | 5.59
-1 | 0.1 | 0.00645 | -0.044 | 15.487
-0.5 | 0.164 | 0.00645 | -0.045 | 25.352
0 | 0.227 | 0.0065 | -0.046 | 35.02
0.5 | 0.291 | 0.00655 | -0.047 | 44.488
1 | 0.355 | 0.00659 | -0.048 | 53.885
1.5 | 0.419 | 0.00669 | -0.049 | 62.543
2 | 0.482 | 0.00678 | -0.05 | 71.161
2.5 | 0.546 | 0.00683 | -0.051 | 79.906
3 | 0.606 | 0.00693 | -0.052 | 87.516
3.5 | 0.668 | 0.00709 | -0.053 | 94.289
4 | 0.729 | 0.0072 | -0.054 | 101.341
4.5 | 0.79 | 0.00745 | -0.055 | 106.045
5 | 0.834 | 0.01337 | -0.055 | 62.418
5.5 | 0.89 | 0.01403 | -0.056 | 63.427
6 | 0.944 | 0.01467 | -0.057 | 64.354
6.5 | 0.995 | 0.01537 | -0.058 | 64.748
7 | 1.044 | 0.01606 | -0.058 | 65.012
7.5 | 1.09 | 0.01692 | -0.059 | 64.405
8 | 1.132 | 0.01779 | -0.06 | 63.635
8.5 | 1.17 | 0.01865 | -0.061 | 62.771
9 | 1.204 | 0.01969 | -0.061 | 61.148
9.5 | 1.234 | 0.02084 | -0.062 | 59.182
10 | 1.258 | 0.02187 | -0.063 | 57.532
10.5 | 1.276 | 0.02332 | -0.063 | 54.717
11 | 1.288 | 0.02511 | -0.064 | 51.286
11.5 | 1.293 | 0.02675 | -0.065 | 48.343
12 | 1.29 | 0.02904 | -0.065 | 44.403
12.5 | 1.276 | 0.03213 | -0.065 | 39.708
13 | 1.082 | 0.08841 | -0.039 | 12.244
13.5 | 1.057 | 0.09574 | -0.038 | 11.045
14 | 1.026 | 0.10299 | -0.035 | 9.957
14.5 | 0.989 | 0.11302 | -0.034 | 8.751
15 | 0.947 | 0.12122 | -0.034 | 7.816
15.5 | 0.901 | 0.12969 | -0.033 | 6.944
16 | 0.848 | 0.13589 | -0.032 | 6.24
16.5 | 0.791 | 0.14497 | -0.032 | 5.457

## 46. Re 1M Mach 0.25 (2)
BIGFOIL.COM POLAR EXPORT
NACA65-217
NACA65-217 |  |  |  | Cl Max: | 1.174 | at alpha= | 15.5 | deg
XFOIL ncrit=9 |  |  |  | L/D Max: | 99.6681 | at alpha= | 4.5 | deg
Re: | 1000000 |  |  | Cd Min: | 0.19681 | at alpha= | -19 | deg
Mach: | 0.25 |  |  | Cl=0 at alpha= | -1.487 | deg
|  |  |  | @ Cl=0.1, Cd= | 0.0067229
|  |  |  | @ Cl=0.4, Cd= | 0.0068585
|  |  |  | @ Cl=0.6, Cd= | 0.0070229
alpha (deg) | Cl | Cd | Cm | Cl/Cd
-19 | -0.5869 | 0.19681 | -0.0039 | -2.9821
-18.5 | -0.5678 | 0.19194 | -0.0067 | -2.9582
-18 | -0.5506 | 0.18614 | -0.01 | -2.958
-17.5 | -0.5353 | 0.17969 | -0.0138 | -2.979
-16.5 | -0.7429 | 0.10424 | -0.049 | -7.1268
-16 | -0.8013 | 0.0847 | -0.061 | -9.4604
-15.5 | -0.8452 | 0.07042 | -0.0687 | -12.0023
-15 | -0.8743 | 0.05999 | -0.0731 | -14.5741
-14.5 | -0.8984 | 0.05135 | -0.0752 | -17.4956
-14 | -0.9082 | 0.04502 | -0.0756 | -20.1733
-12.5 | -0.8889 | 0.03138 | -0.073 | -28.327
-12 | -0.8239 | 0.02802 | -0.0804 | -29.404
-11.5 | -0.7977 | 0.02594 | -0.0782 | -30.7517
-11 | -0.7724 | 0.02405 | -0.0753 | -32.1164
-10.5 | -0.7444 | 0.02237 | -0.0726 | -33.2767
-10 | -0.7214 | 0.02041 | -0.0693 | -35.3454
-9.5 | -0.6975 | 0.01865 | -0.0659 | -37.3995
-9 | -0.6685 | 0.01728 | -0.0629 | -38.6863
-8.5 | -0.6368 | 0.01612 | -0.06 | -39.5037
-8 | -0.6075 | 0.01492 | -0.0565 | -40.7172
-7.5 | -0.5863 | 0.01362 | -0.0515 | -43.047
-7 | -0.5561 | 0.01296 | -0.0472 | -42.909
-6.5 | -0.5157 | 0.01225 | -0.0446 | -42.098
-6 | -0.4714 | 0.01162 | -0.0427 | -40.568
-5.5 | -0.4243 | 0.01102 | -0.0412 | -38.5027
-5 | -0.3805 | 0.01013 | -0.0394 | -37.5617
-4.5 | -0.343 | 0.00858 | -0.0371 | -39.9767
-4 | -0.3023 | 0.0069 | -0.0354 | -43.8116
-3.5 | -0.2439 | 0.00665 | -0.0358 | -36.6767
-3 | -0.1836 | 0.00665 | -0.0365 | -27.609
-2.5 | -0.1231 | 0.00664 | -0.0371 | -18.5392
-2 | -0.0625 | 0.00672 | -0.0378 | -9.3006
-1.5 | -0.0016 | 0.0067 | -0.0387 | -0.23881
-1 | 0.0598 | 0.00669 | -0.0396 | 8.9387
-0.5 | 0.1209 | 0.00674 | -0.0406 | 17.9377
0 | 0.1819 | 0.00671 | -0.0415 | 27.1088
0.5 | 0.2432 | 0.00674 | -0.0425 | 36.0831
1 | 0.3042 | 0.00682 | -0.0434 | 44.6041
1.5 | 0.3652 | 0.00683 | -0.0443 | 53.47
2 | 0.4263 | 0.00688 | -0.0452 | 61.9622
2.5 | 0.4867 | 0.00696 | -0.0459 | 69.9282
3 | 0.5466 | 0.00695 | -0.0465 | 78.6475
3.5 | 0.6052 | 0.00703 | -0.0467 | 86.0882
4 | 0.6633 | 0.00705 | -0.0469 | 94.0851
4.5 | 0.7206 | 0.00723 | -0.0469 | 99.668
5 | 0.77 | 0.00775 | -0.0455 | 99.3548
5.5 | 0.7897 | 0.00973 | -0.0396 | 81.1614
7 | 0.831 | 0.01439 | -0.0192 | 57.7484
7.5 | 0.8593 | 0.01564 | -0.0154 | 54.9425
8 | 0.8911 | 0.01685 | -0.0123 | 52.8843
8.5 | 0.9178 | 0.01842 | -0.0088 | 49.8263
9 | 0.9475 | 0.01993 | -0.006 | 47.5414
9.5 | 0.9698 | 0.02195 | -0.0026 | 44.1822
10 | 0.9942 | 0.02396 | 0.0003 | 41.4942
10.5 | 1.0186 | 0.02602 | 0.003 | 39.1468
11 | 1.0399 | 0.0283 | 0.0059 | 36.7456
11.5 | 1.0526 | 0.03085 | 0.0097 | 34.1199
12 | 1.071 | 0.03411 | 0.0112 | 31.3984
12.5 | 1.0952 | 0.03699 | 0.0125 | 29.608
13 | 1.1162 | 0.04023 | 0.0137 | 27.7455
13.5 | 1.1347 | 0.04383 | 0.0148 | 25.8887
14 | 1.1513 | 0.04777 | 0.0155 | 24.1009
14.5 | 1.1563 | 0.05299 | 0.0164 | 21.8211
15 | 1.169 | 0.05785 | 0.0162 | 20.2074
15.5 | 1.174 | 0.06383 | 0.0156 | 18.3926
16 | 1.1726 | 0.07089 | 0.0142 | 16.5411
16.5 | 1.168 | 0.07886 | 0.0118 | 14.8111
17 | 1.1571 | 0.08819 | 0.0081 | 13.1205
17.5 | 1.1391 | 0.09929 | 0.0028 | 11.4725
18 | 1.1223 | 0.1109 | -0.0035 | 10.1199
18.5 | 1.0967 | 0.12474 | -0.0118 | 8.7919
19 | 1.0731 | 0.13887 | -0.0209 | 7.7274
19.5 | 1.0319 | 0.15761 | -0.0333 | 6.5472

## 47. Re 1M Mach 0.50 (1)
BIGFOIL.COM POLAR EXPORT
NACA65-217
NACA65-217 |  |  |  | Cl Max: | 1.204 | at alpha= | 20 | deg
JavaFoil+Calcfoil stall+Eppler ext transition |  |  |  | L/D Max: | 102.527 | at alpha= | 4 | deg
Re: | 1000000 |  |  | Cd Min: | 0.00649 | at alpha= | -2 | deg
Mach: | 0.5 |  |  | Cl=0 at alpha= | -1.7847 | deg
|  |  |  | @ Cl=0.1, Cd= | 0.0068968
|  |  |  | @ Cl=0.4, Cd= | 0.0070642
|  |  |  | @ Cl=0.6, Cd= | 0.0074518
alpha (deg) | Cl | Cd | Cm | Cl/Cd
-20 | -1.015 | 0.20006 | -0.004 | -5.075
-19.5 | -0.988 | 0.19568 | -0.005 | -5.048
-19 | -0.961 | 0.1885 | -0.005 | -5.096
-18.5 | -0.933 | 0.18317 | -0.006 | -5.096
-18 | -0.908 | 0.17866 | -0.007 | -5.08
-17.5 | -0.877 | 0.16944 | -0.007 | -5.178
-17 | -0.85 | 0.16493 | -0.007 | -5.152
-16.5 | -0.822 | 0.15976 | -0.008 | -5.147
-16 | -0.795 | 0.15985 | -0.008 | -4.973
-15.5 | -0.766 | 0.1478 | -0.008 | -5.184
-15 | -0.738 | 0.14036 | -0.009 | -5.261
-14.5 | -0.711 | 0.13623 | -0.009 | -5.219
-14 | -0.684 | 0.1322 | -0.01 | -5.171
-13.5 | -0.656 | 0.13248 | -0.01 | -4.953
-13 | -0.627 | 0.12395 | -0.01 | -5.058
-12.5 | -0.599 | 0.11841 | -0.011 | -5.063
-12 | -0.572 | 0.11433 | -0.011 | -5.002
-11.5 | -0.544 | 0.10587 | -0.012 | -5.141
-11 | -0.517 | 0.10589 | -0.012 | -4.878
-10.5 | -0.488 | 0.09584 | -0.012 | -5.092
-10 | -0.46 | 0.08883 | -0.012 | -5.183
-9.5 | -0.433 | 0.08591 | -0.013 | -5.035
-9 | -0.599 | 0.06337 | -0.013 | -9.449
-8.5 | -0.63 | 0.05619 | -0.015 | -11.217
-8 | -0.735 | 0.01848 | -0.032 | -39.766
-7.5 | -0.706 | 0.0172 | -0.033 | -41.059
-7 | -0.663 | 0.01618 | -0.034 | -40.991
-6.5 | -0.613 | 0.01522 | -0.036 | -40.253
-6 | -0.557 | 0.01436 | -0.037 | -38.774
-5.5 | -0.497 | 0.01355 | -0.038 | -36.703
-5 | -0.435 | 0.01302 | -0.039 | -33.399
-4.5 | -0.37 | 0.0123 | -0.04 | -30.111
-4 | -0.304 | 0.01175 | -0.042 | -25.887
-3.5 | -0.24 | 0.00702 | -0.044 | -34.249
-3 | -0.171 | 0.00688 | -0.045 | -24.866
-2.5 | -0.101 | 0.00684 | -0.046 | -14.78
-2 | -0.031 | 0.00649 | -0.047 | -4.725
-1.5 | 0.041 | 0.00693 | -0.049 | 5.849
-1 | 0.112 | 0.00689 | -0.05 | 16.23
-0.5 | 0.183 | 0.00691 | -0.051 | 26.467
0 | 0.254 | 0.00687 | -0.052 | 37.044
0.5 | 0.326 | 0.00697 | -0.053 | 46.714
1 | 0.397 | 0.00706 | -0.054 | 56.209
1.5 | 0.468 | 0.00716 | -0.055 | 65.344
2 | 0.539 | 0.00728 | -0.056 | 74.024
2.5 | 0.61 | 0.00748 | -0.057 | 81.529
3 | 0.674 | 0.0068 | -0.058 | 99.128
3.5 | 0.74 | 0.0076 | -0.059 | 97.444
4 | 0.805 | 0.00785 | -0.06 | 102.527
4.5 | 0.855 | 0.01497 | -0.06 | 57.114
5 | 0.915 | 0.01588 | -0.061 | 57.603
5.5 | 0.971 | 0.0168 | -0.062 | 57.808
6 | 1.024 | 0.0178 | -0.063 | 57.51
6.5 | 1.069 | 0.01897 | -0.064 | 56.326
7 | 1.102 | 0.02024 | -0.065 | 54.435
7.5 | 1.118 | 0.02175 | -0.065 | 51.418
8 | 1.105 | 0.02307 | -0.066 | 47.905
8.5 | 0.856 | 0.05927 | -0.032 | 14.45
9 | 0.601 | 0.07225 | -0.029 | 8.321
9.5 | 0.629 | 0.08846 | -0.03 | 7.109
10 | 0.656 | 0.09958 | -0.03 | 6.589
10.5 | 0.683 | 0.10234 | -0.03 | 6.678
11 | 0.712 | 0.10824 | -0.034 | 6.576
11.5 | 0.739 | 0.10658 | -0.034 | 6.934
12 | 0.766 | 0.11001 | -0.035 | 6.964
12.5 | 0.793 | 0.11692 | -0.035 | 6.784
13 | 0.822 | 0.12619 | -0.039 | 6.516
13.5 | 0.849 | 0.12713 | -0.039 | 6.678
14 | 0.876 | 0.13572 | -0.039 | 6.452
14.5 | 0.903 | 0.14189 | -0.041 | 6.366
15 | 0.932 | 0.14516 | -0.043 | 6.419
15.5 | 0.959 | 0.15228 | -0.043 | 6.295
16 | 0.986 | 0.1603 | -0.044 | 6.148
16.5 | 1.015 | 0.16372 | -0.047 | 6.2
17 | 1.041 | 0.17157 | -0.047 | 6.07
17.5 | 1.068 | 0.17688 | -0.048 | 6.038
18 | 1.095 | 0.18083 | -0.049 | 6.057
18.5 | 1.125 | 0.18823 | -0.052 | 5.979
19 | 1.151 | 0.19418 | -0.052 | 5.926
19.5 | 1.177 | 0.20115 | -0.052 | 5.852
20 | 1.204 | 0.20755 | -0.053 | 5.8

## 48. Re 1M Mach 0.50 (2)
BIGFOIL.COM POLAR EXPORT
NACA65-217
NACA65-217 |  |  |  | Cl Max: | 0.9803 | at alpha= | 11.5 | deg
XFOIL ncrit=9 |  |  |  | L/D Max: | 98.9053 | at alpha= | 4.5 | deg
Re: | 1000000 |  |  | Cd Min: | 0.18726 | at alpha= | 16.5 | deg
Mach: | 0.5 |  |  | Cl=0 at alpha= | -1.4445 | deg
|  |  |  | @ Cl=0.1, Cd= | 0.0072284
|  |  |  | @ Cl=0.4, Cd= | 0.0074231
|  |  |  | @ Cl=0.6, Cd= | 0.0076065
alpha (deg) | Cl | Cd | Cm | Cl/Cd
-15 | -0.4668 | 0.15305 | -0.0355 | -3.05
-14.5 | -0.4577 | 0.14385 | -0.04 | -3.1818
-14 | -0.4563 | 0.13293 | -0.0454 | -3.4326
-13.5 | -0.45 | 0.11849 | -0.0571 | -3.7978
-13 | -0.4608 | 0.10072 | -0.0714 | -4.5751
-12.5 | -0.5071 | 0.08112 | -0.0837 | -6.2512
-12 | -0.5491 | 0.0664 | -0.0929 | -8.2696
-11.5 | -0.5837 | 0.05518 | -0.0983 | -10.5781
-11 | -0.6157 | 0.04584 | -0.1006 | -13.4315
-10.5 | -0.6353 | 0.03875 | -0.1003 | -16.3948
-10 | -0.6422 | 0.03322 | -0.0982 | -19.3317
-9.5 | -0.6333 | 0.02905 | -0.095 | -21.8003
-9 | -0.6105 | 0.02591 | -0.0913 | -23.5623
-8.5 | -0.5804 | 0.02353 | -0.0874 | -24.6664
-8 | -0.5506 | 0.02137 | -0.0833 | -25.7651
-7.5 | -0.5262 | 0.01914 | -0.0789 | -27.4922
-7 | -0.4987 | 0.01726 | -0.0746 | -28.8934
-6.5 | -0.4675 | 0.01562 | -0.0704 | -29.9296
-6 | -0.4387 | 0.01406 | -0.0657 | -31.202
-5.5 | -0.4053 | 0.01287 | -0.0611 | -31.4918
-5 | -0.3785 | 0.01195 | -0.0549 | -31.6736
-4.5 | -0.3425 | 0.01101 | -0.0502 | -31.1081
-4 | -0.319 | 0.00918 | -0.0443 | -34.7495
-3.5 | -0.2837 | 0.00721 | -0.0404 | -39.3481
-3 | -0.2162 | 0.00712 | -0.0405 | -30.3652
-2.5 | -0.1468 | 0.00712 | -0.041 | -20.618
-2 | -0.0776 | 0.00721 | -0.0415 | -10.7628
-1.5 | -0.0078 | 0.00724 | -0.0423 | -1.0773
-1 | 0.0625 | 0.00725 | -0.0434 | 8.6207
-0.5 | 0.1319 | 0.00721 | -0.0443 | 18.294
0 | 0.2015 | 0.00727 | -0.0453 | 27.7166
0.5 | 0.2716 | 0.00731 | -0.0464 | 37.1546
1 | 0.3409 | 0.00733 | -0.0473 | 46.5075
1.5 | 0.4107 | 0.00744 | -0.0482 | 55.2016
2 | 0.4807 | 0.00752 | -0.049 | 63.9229
2.5 | 0.5499 | 0.00757 | -0.0496 | 72.642
3 | 0.6185 | 0.00762 | -0.0498 | 81.168
3.5 | 0.6837 | 0.00764 | -0.0491 | 89.4895
4 | 0.7474 | 0.00773 | -0.048 | 96.6882
4.5 | 0.8041 | 0.00813 | -0.0457 | 98.9053
5 | 0.7999 | 0.01002 | -0.0337 | 79.8303
5.5 | 0.7779 | 0.01255 | -0.0205 | 61.9841
6 | 0.7658 | 0.01566 | -0.0111 | 48.9017
6.5 | 0.7759 | 0.01842 | -0.0052 | 42.1227
7 | 0.8044 | 0.02054 | -0.0013 | 39.1626
7.5 | 0.8319 | 0.02287 | 0.0025 | 36.3752
8 | 0.8575 | 0.02548 | 0.0061 | 33.6538
8.5 | 0.8799 | 0.02839 | 0.0098 | 30.9933
9 | 0.9026 | 0.03154 | 0.013 | 28.6176
9.5 | 0.9211 | 0.03514 | 0.0162 | 26.2123
10 | 0.9403 | 0.03891 | 0.0191 | 24.166
10.5 | 0.9602 | 0.04289 | 0.0219 | 22.3875
11 | 0.9752 | 0.04759 | 0.0244 | 20.4917
11.5 | 0.9803 | 0.05358 | 0.0259 | 18.296
12 | 0.974 | 0.06106 | 0.0259 | 15.9515
12.5 | 0.9541 | 0.07021 | 0.0244 | 13.5892
13 | 0.9248 | 0.08151 | 0.0204 | 11.3458
13.5 | 0.8927 | 0.09543 | 0.0126 | 9.3545
14 | 0.8586 | 0.11126 | 0.0023 | 7.7171
14.5 | 0.822 | 0.12934 | -0.0097 | 6.3553
15 | 0.7835 | 0.14961 | -0.022 | 5.2369
15.5 | 0.7725 | 0.16494 | -0.0312 | 4.6835
16 | 0.7775 | 0.17666 | -0.0384 | 4.4011
16.5 | 0.787 | 0.18726 | -0.045 | 4.2027

## 49. Re 2M Mach 0.00 (1)
BIGFOIL.COM POLAR EXPORT
NACA65-217
NACA65-217 |  |  |  | Cl Max: | 1.379 | at alpha= | 13.5 | deg
JavaFoil+Calcfoil stall+Eppler ext transition |  |  |  | L/D Max: | 122.15 | at alpha= | 4.5 | deg
Re: | 2000000 |  |  | Cd Min: | 0.00551 | at alpha= | -0.5 | deg
Mach: | 0 |  |  | Cl=0 at alpha= | -1.7823 | deg
|  |  |  | @ Cl=0.1, Cd= | 0.0055195
|  |  |  | @ Cl=0.4, Cd= | 0.0056567
|  |  |  | @ Cl=0.6, Cd= | 0.005936
alpha (deg) | Cl | Cd | Cm | Cl/Cd
-19.5 | -0.907 | 0.15762 | -0.004 | -5.757
-19 | -0.922 | 0.14833 | -0.004 | -6.214
-18.5 | -0.934 | 0.14054 | -0.005 | -6.649
-18 | -0.945 | 0.13422 | -0.006 | -7.038
-17.5 | -0.954 | 0.12656 | -0.006 | -7.537
-17 | -0.963 | 0.11769 | -0.007 | -8.182
-16.5 | -0.969 | 0.11003 | -0.008 | -8.81
-16 | -0.977 | 0.10047 | -0.009 | -9.719
-15.5 | -1.075 | 0.04373 | -0.013 | -24.573
-15 | -1.096 | 0.03266 | -0.014 | -33.569
-14.5 | -1.101 | 0.02788 | -0.015 | -39.484
-14 | -1.098 | 0.02463 | -0.016 | -44.582
-13.5 | -1.087 | 0.02276 | -0.017 | -47.751
-13 | -1.072 | 0.02107 | -0.018 | -50.858
-12.5 | -1.052 | 0.01983 | -0.019 | -53.043
-12 | -1.028 | 0.01857 | -0.02 | -55.385
-11.5 | -1.001 | 0.01753 | -0.021 | -57.105
-11 | -0.97 | 0.01648 | -0.022 | -58.854
-10.5 | -0.935 | 0.01563 | -0.023 | -59.832
-10 | -0.897 | 0.01478 | -0.024 | -60.734
-9.5 | -0.857 | 0.01401 | -0.025 | -61.148
-9 | -0.812 | 0.01341 | -0.026 | -60.547
-8.5 | -0.764 | 0.01271 | -0.027 | -60.118
-8 | -0.715 | 0.01219 | -0.028 | -58.62
-7.5 | -0.664 | 0.01167 | -0.029 | -56.865
-7 | -0.611 | 0.01119 | -0.03 | -54.596
-6.5 | -0.557 | 0.01073 | -0.031 | -51.868
-6 | -0.501 | 0.01034 | -0.033 | -48.47
-5.5 | -0.444 | 0.00996 | -0.034 | -44.637
-5 | -0.387 | 0.00961 | -0.035 | -40.243
-4.5 | -0.328 | 0.00929 | -0.036 | -35.313
-4 | -0.271 | 0.00563 | -0.037 | -48.245
-3.5 | -0.211 | 0.00561 | -0.038 | -37.577
-3 | -0.149 | 0.00556 | -0.039 | -26.876
-2.5 | -0.088 | 0.00556 | -0.04 | -15.852
-2 | -0.027 | 0.00553 | -0.041 | -4.814
-1.5 | 0.035 | 0.00554 | -0.042 | 6.329
-1 | 0.097 | 0.00552 | -0.043 | 17.546
-0.5 | 0.158 | 0.00551 | -0.044 | 28.771
0 | 0.22 | 0.0056 | -0.045 | 39.348
0.5 | 0.282 | 0.00559 | -0.046 | 50.423
1 | 0.344 | 0.00562 | -0.047 | 61.119
1.5 | 0.405 | 0.00566 | -0.048 | 71.573
2 | 0.467 | 0.00573 | -0.049 | 81.529
2.5 | 0.528 | 0.00579 | -0.05 | 91.208
3 | 0.587 | 0.00591 | -0.051 | 99.451
3.5 | 0.647 | 0.00603 | -0.052 | 107.319
4 | 0.707 | 0.0061 | -0.053 | 115.871
4.5 | 0.766 | 0.00627 | -0.054 | 122.15
5 | 0.815 | 0.01131 | -0.054 | 72.104
5.5 | 0.87 | 0.01178 | -0.055 | 73.886
6 | 0.924 | 0.01233 | -0.056 | 74.914
6.5 | 0.976 | 0.01279 | -0.056 | 76.274
7 | 1.025 | 0.01336 | -0.057 | 76.725
7.5 | 1.073 | 0.01395 | -0.058 | 76.879
8 | 1.117 | 0.0146 | -0.059 | 76.498
8.5 | 1.159 | 0.0153 | -0.059 | 75.769
9 | 1.198 | 0.01602 | -0.06 | 74.808
9.5 | 1.234 | 0.01677 | -0.061 | 73.609
10 | 1.267 | 0.01757 | -0.061 | 72.121
10.5 | 1.297 | 0.01847 | -0.062 | 70.181
11 | 1.322 | 0.01954 | -0.063 | 67.649
11.5 | 1.343 | 0.02085 | -0.063 | 64.41
12 | 1.361 | 0.02187 | -0.064 | 62.204
12.5 | 1.373 | 0.02335 | -0.065 | 58.799
13 | 1.378 | 0.02491 | -0.065 | 55.302
13.5 | 1.379 | 0.02606 | -0.066 | 52.903
14 | 1.374 | 0.02795 | -0.066 | 49.152
14.5 | 1.364 | 0.03021 | -0.067 | 45.144
15 | 1.35 | 0.0325 | -0.067 | 41.548
15.5 | 1.332 | 0.0351 | -0.067 | 37.952
16 | 1.309 | 0.0387 | -0.067 | 33.822
16.5 | 1.28 | 0.04349 | -0.067 | 29.44
17 | 1.236 | 0.05417 | -0.066 | 22.816
17.5 | 1.106 | 0.11359 | -0.052 | 9.737
18 | 1.084 | 0.11804 | -0.052 | 9.185
18.5 | 1.047 | 0.13376 | -0.049 | 7.829

## 50. Re 2M Mach 0.00 (2)
BIGFOIL.COM POLAR EXPORT
NACA65-217
NACA65-217 |  |  |  | Cl Max: | 1.4355 | at alpha= | 18.5 | deg
XFOIL ncrit=9 |  |  |  | L/D Max: | 110.823 | at alpha= | 4 | deg
Re: | 2000000 |  |  | Cd Min: | 0.0826 | at alpha= | 20 | deg
Mach: | 0 |  |  | Cl=0 at alpha= | -1.5212 | deg
|  |  |  | @ Cl=0.1, Cd= | 0.0051671
|  |  |  | @ Cl=0.4, Cd= | 0.0052842
|  |  |  | @ Cl=0.6, Cd= | 0.0056223
alpha (deg) | Cl | Cd | Cm | Cl/Cd
-20 | -1.1943 | 0.07672 | -0.0538 | -15.567
-19.5 | -1.2089 | 0.0684 | -0.0569 | -17.674
-19 | -1.2157 | 0.06151 | -0.0591 | -19.7643
-18.5 | -1.218 | 0.05542 | -0.0607 | -21.9776
-18 | -1.2087 | 0.05089 | -0.0617 | -23.7512
-17.5 | -1.2044 | 0.04602 | -0.0623 | -26.1712
-17 | -1.1926 | 0.04215 | -0.0625 | -28.2942
-16.5 | -1.1814 | 0.03836 | -0.0624 | -30.7977
-16 | -1.1641 | 0.0353 | -0.0621 | -32.9773
-15.5 | -1.144 | 0.03261 | -0.0615 | -35.0813
-15 | -1.1264 | 0.0299 | -0.0604 | -37.6722
-13.5 | -1.0228 | 0.02223 | -0.0655 | -46.0099
-13 | -0.9861 | 0.02053 | -0.066 | -48.0321
-12.5 | -0.9605 | 0.01922 | -0.0634 | -49.974
-12 | -0.9327 | 0.01801 | -0.061 | -51.7879
-11.5 | -0.9042 | 0.01684 | -0.0585 | -53.6936
-11 | -0.8721 | 0.01588 | -0.0563 | -54.9181
-10 | -0.8144 | 0.01383 | -0.0503 | -58.8865
-9.5 | -0.7873 | 0.01293 | -0.0465 | -60.8894
-9 | -0.7578 | 0.01235 | -0.0426 | -61.3603
-8.5 | -0.7167 | 0.01185 | -0.0407 | -60.481
-8 | -0.6711 | 0.01142 | -0.0395 | -58.7653
-7.5 | -0.6275 | 0.01079 | -0.038 | -58.1557
-7 | -0.5789 | 0.01038 | -0.0373 | -55.7707
-6.5 | -0.5285 | 0.00998 | -0.0369 | -52.9559
-6 | -0.478 | 0.00958 | -0.0365 | -49.8956
-5.5 | -0.426 | 0.00919 | -0.0364 | -46.3547
-5 | -0.3752 | 0.0087 | -0.0361 | -43.1264
-4.5 | -0.3263 | 0.00791 | -0.0356 | -41.2516
-4 | -0.279 | 0.00686 | -0.0351 | -40.6706
-3.5 | -0.2306 | 0.00565 | -0.0349 | -40.8142
-3 | -0.1739 | 0.00531 | -0.0356 | -32.7495
-2.5 | -0.1155 | 0.00526 | -0.0365 | -21.9582
-2 | -0.0565 | 0.00516 | -0.0374 | -10.9496
-1.5 | 0.0025 | 0.00515 | -0.0383 | 0.48544
-1 | 0.0617 | 0.00518 | -0.0393 | 11.9112
-0.5 | 0.1213 | 0.00516 | -0.0403 | 23.5078
0 | 0.1806 | 0.00519 | -0.0413 | 34.7977
0.5 | 0.2396 | 0.00523 | -0.0423 | 45.8126
1 | 0.2991 | 0.00521 | -0.0433 | 57.4088
1.5 | 0.3581 | 0.00527 | -0.0442 | 67.9507
2 | 0.4171 | 0.00529 | -0.0452 | 78.8469
2.5 | 0.4754 | 0.00536 | -0.0459 | 88.694
3 | 0.5337 | 0.00544 | -0.0467 | 98.1066
3.5 | 0.5906 | 0.00558 | -0.0473 | 105.8423
4 | 0.6461 | 0.00583 | -0.0476 | 110.8233
4.5 | 0.6929 | 0.00665 | -0.0466 | 104.1955
5 | 0.7283 | 0.00811 | -0.0437 | 89.8027
5.5 | 0.7656 | 0.00929 | -0.0412 | 82.4112
6 | 0.8034 | 0.01027 | -0.0386 | 78.2278
6.5 | 0.8415 | 0.01111 | -0.0361 | 75.7426
7 | 0.8817 | 0.01171 | -0.0339 | 75.2946
7.5 | 0.9162 | 0.01222 | -0.0305 | 74.9755
8 | 0.9483 | 0.01295 | -0.0269 | 73.2278
8.5 | 0.9838 | 0.01361 | -0.0242 | 72.2851
9 | 1.0161 | 0.01449 | -0.0213 | 70.1242
9.5 | 1.046 | 0.01555 | -0.0182 | 67.2669
10.5 | 1.1105 | 0.01766 | -0.0135 | 62.8822
11 | 1.1396 | 0.01897 | -0.011 | 60.0738
11.5 | 1.1604 | 0.02083 | -0.0078 | 55.7081
12 | 1.1907 | 0.02217 | -0.0059 | 53.7077
12.5 | 1.2168 | 0.02375 | -0.0035 | 51.2337
13 | 1.2416 | 0.02531 | -0.0013 | 49.0557
13.5 | 1.267 | 0.02735 | 0.0003 | 46.3254
14 | 1.2922 | 0.02948 | 0.0016 | 43.8331
14.5 | 1.3053 | 0.03266 | 0.0035 | 39.9663
15 | 1.3235 | 0.03558 | 0.0048 | 37.1979
15.5 | 1.3473 | 0.03817 | 0.0055 | 35.2974
16 | 1.3674 | 0.04114 | 0.0061 | 33.2377
16.5 | 1.3859 | 0.04442 | 0.0066 | 31.1999
17 | 1.4046 | 0.04777 | 0.0068 | 29.4034
17.5 | 1.4174 | 0.05187 | 0.0068 | 27.326
18 | 1.4311 | 0.05604 | 0.0065 | 25.5371
18.5 | 1.4355 | 0.06146 | 0.0058 | 23.3567
19 | 1.4233 | 0.06922 | 0.0043 | 20.562
19.5 | 1.4203 | 0.07624 | 0.0024 | 18.6293
20 | 1.4244 | 0.0826 | 0.0001 | 17.2446

## 51. Re 2M Mach 0.10 (1)
BIGFOIL.COM POLAR EXPORT
NACA65-217
NACA65-217 |  |  |  | Cl Max: | 1.367 | at alpha= | 13 | deg
JavaFoil+Calcfoil stall+Eppler ext transition |  |  |  | L/D Max: | 122.93 | at alpha= | 4.5 | deg
Re: | 2000000 |  |  | Cd Min: | 0.00552 | at alpha= | -1.5 | deg
Mach: | 0.1 |  |  | Cl=0 at alpha= | -1.7823 | deg
|  |  |  | @ Cl=0.1, Cd= | 0.00553
|  |  |  | @ Cl=0.4, Cd= | 0.0057121
|  |  |  | @ Cl=0.6, Cd= | 0.0059197
alpha (deg) | Cl | Cd | Cm | Cl/Cd
-19 | -0.88 | 0.15328 | -0.004 | -5.743
-18.5 | -0.896 | 0.14526 | -0.005 | -6.169
-18 | -0.911 | 0.1362 | -0.005 | -6.69
-17.5 | -0.923 | 0.13024 | -0.006 | -7.087
-17 | -0.935 | 0.12096 | -0.007 | -7.726
-16.5 | -0.944 | 0.11291 | -0.008 | -8.361
-16 | -0.954 | 0.10325 | -0.009 | -9.238
-15.5 | -0.959 | 0.09548 | -0.009 | -10.044
-15 | -1.068 | 0.03749 | -0.014 | -28.474
-14.5 | -1.082 | 0.0297 | -0.015 | -36.431
-14 | -1.085 | 0.02542 | -0.016 | -42.682
-13.5 | -1.077 | 0.02331 | -0.017 | -46.229
-13 | -1.065 | 0.0215 | -0.018 | -49.537
-12.5 | -1.047 | 0.02018 | -0.019 | -51.872
-12 | -1.025 | 0.01894 | -0.02 | -54.12
-11.5 | -0.999 | 0.01787 | -0.021 | -55.905
-11 | -0.97 | 0.01669 | -0.022 | -58.094
-10.5 | -0.936 | 0.01584 | -0.023 | -59.065
-10 | -0.899 | 0.01495 | -0.024 | -60.106
-9.5 | -0.858 | 0.01417 | -0.025 | -60.586
-9 | -0.814 | 0.01352 | -0.026 | -60.173
-8.5 | -0.767 | 0.01282 | -0.027 | -59.806
-8 | -0.717 | 0.01229 | -0.029 | -58.369
-7.5 | -0.666 | 0.01177 | -0.03 | -56.573
-7 | -0.613 | 0.01126 | -0.031 | -54.46
-6.5 | -0.559 | 0.01079 | -0.032 | -51.787
-6 | -0.503 | 0.01039 | -0.033 | -48.428
-5.5 | -0.446 | 0.01 | -0.034 | -44.622
-5 | -0.388 | 0.00965 | -0.035 | -40.255
-4.5 | -0.33 | 0.00935 | -0.036 | -35.242
-4 | -0.273 | 0.0057 | -0.037 | -47.835
-3.5 | -0.212 | 0.00565 | -0.038 | -37.455
-3 | -0.15 | 0.0056 | -0.039 | -26.817
-2.5 | -0.089 | 0.00556 | -0.04 | -15.92
-2 | -0.027 | 0.00553 | -0.041 | -4.833
-1.5 | 0.035 | 0.00552 | -0.042 | 6.388
-1 | 0.097 | 0.00553 | -0.043 | 17.594
-0.5 | 0.159 | 0.00553 | -0.044 | 28.781
0 | 0.221 | 0.00559 | -0.045 | 39.614
0.5 | 0.283 | 0.00561 | -0.046 | 50.475
1 | 0.345 | 0.00565 | -0.047 | 61.161
1.5 | 0.407 | 0.00572 | -0.048 | 71.244
2 | 0.469 | 0.00575 | -0.049 | 81.635
2.5 | 0.531 | 0.00583 | -0.05 | 91.04
3 | 0.59 | 0.0059 | -0.051 | 100.038
3.5 | 0.651 | 0.00602 | -0.052 | 108.085
4 | 0.71 | 0.00617 | -0.053 | 115.229
4.5 | 0.77 | 0.00626 | -0.054 | 122.93
5 | 0.819 | 0.01136 | -0.054 | 72.059
5.5 | 0.874 | 0.01185 | -0.055 | 73.733
6 | 0.928 | 0.01241 | -0.056 | 74.743
6.5 | 0.98 | 0.01294 | -0.057 | 75.676
7 | 1.029 | 0.01349 | -0.057 | 76.275
7.5 | 1.076 | 0.01406 | -0.058 | 76.532
8 | 1.121 | 0.01473 | -0.059 | 76.057
8.5 | 1.162 | 0.01545 | -0.06 | 75.25
9 | 1.201 | 0.01621 | -0.06 | 74.06
9.5 | 1.236 | 0.01699 | -0.061 | 72.769
10 | 1.268 | 0.0178 | -0.062 | 71.244
10.5 | 1.296 | 0.01865 | -0.062 | 69.479
11 | 1.32 | 0.01982 | -0.063 | 66.591
11.5 | 1.339 | 0.02118 | -0.064 | 63.228
12 | 1.355 | 0.02225 | -0.064 | 60.878
12.5 | 1.365 | 0.02379 | -0.065 | 57.379
13 | 1.367 | 0.02544 | -0.065 | 53.723
13.5 | 1.364 | 0.02683 | -0.066 | 50.836
14 | 1.356 | 0.02862 | -0.066 | 47.364
14.5 | 1.341 | 0.03109 | -0.067 | 43.153
15 | 1.322 | 0.03411 | -0.067 | 38.744
15.5 | 1.297 | 0.03746 | -0.067 | 34.627
16 | 1.269 | 0.04152 | -0.067 | 30.567
16.5 | 1.232 | 0.04814 | -0.067 | 25.585
17 | 1.1 | 0.10271 | -0.054 | 10.709
17.5 | 1.054 | 0.12188 | -0.049 | 8.649
18 | 1.021 | 0.13281 | -0.047 | 7.69

## 52. Re 2M Mach 0.10 (2)
BIGFOIL.COM POLAR EXPORT
NACA65-217
NACA65-217 |  |  |  | Cl Max: | 1.417 | at alpha= | 18 | deg
XFOIL ncrit=9 |  |  |  | L/D Max: | 111.077 | at alpha= | 4 | deg
Re: | 2000000 |  |  | Cd Min: | 0.08829 | at alpha= | 20 | deg
Mach: | 0.1 |  |  | Cl=0 at alpha= | -1.5194 | deg
|  |  |  | @ Cl=0.1, Cd= | 0.0051773
|  |  |  | @ Cl=0.4, Cd= | 0.0053002
|  |  |  | @ Cl=0.6, Cd= | 0.0056269
alpha (deg) | Cl | Cd | Cm | Cl/Cd
-20 | -1.1467 | 0.08549 | -0.0517 | -13.4133
-19.5 | -1.169 | 0.07559 | -0.0559 | -15.465
-19 | -1.1825 | 0.06739 | -0.059 | -17.5471
-18.5 | -1.1906 | 0.06027 | -0.0612 | -19.7544
-18 | -1.1859 | 0.05491 | -0.0627 | -21.5972
-17.5 | -1.1855 | 0.04939 | -0.0637 | -24.0028
-17 | -1.1768 | 0.04498 | -0.0641 | -26.1627
-16.5 | -1.1688 | 0.04071 | -0.0641 | -28.7104
-16 | -1.1537 | 0.03729 | -0.0639 | -30.9386
-15.5 | -1.1359 | 0.03427 | -0.0633 | -33.1456
-15 | -1.12 | 0.03128 | -0.0623 | -35.8056
-14.5 | -1.1012 | 0.02866 | -0.0611 | -38.4229
-13.5 | -1.0201 | 0.02337 | -0.0667 | -43.65
-13 | -0.9819 | 0.02123 | -0.0681 | -46.2506
-12.5 | -0.9576 | 0.0198 | -0.0654 | -48.3636
-12 | -0.9299 | 0.01852 | -0.063 | -50.2106
-11.5 | -0.9017 | 0.01728 | -0.0604 | -52.1817
-11 | -0.8702 | 0.01623 | -0.0581 | -53.6168
-10 | -0.81 | 0.01418 | -0.0524 | -57.1227
-9.5 | -0.7843 | 0.01313 | -0.0485 | -59.7334
-9 | -0.7555 | 0.01246 | -0.0444 | -60.634
-8.5 | -0.7178 | 0.01195 | -0.0418 | -60.0669
-8 | -0.673 | 0.0115 | -0.0404 | -58.5217
-7.5 | -0.6294 | 0.01087 | -0.0388 | -57.9025
-6.5 | -0.5304 | 0.01006 | -0.0375 | -52.7237
-5.5 | -0.4279 | 0.00923 | -0.0368 | -46.3597
-4.5 | -0.3275 | 0.00799 | -0.036 | -40.9887
-4 | -0.2802 | 0.00694 | -0.0354 | -40.3746
-3.5 | -0.232 | 0.00568 | -0.0351 | -40.8451
-3 | -0.1752 | 0.00533 | -0.0358 | -32.8705
-2.5 | -0.1164 | 0.00526 | -0.0366 | -22.1293
-2 | -0.0571 | 0.00517 | -0.0376 | -11.0445
-1.5 | 0.0023 | 0.00517 | -0.0385 | 0.44487
-1 | 0.062 | 0.00519 | -0.0395 | 11.9461
-0.5 | 0.1218 | 0.00517 | -0.0405 | 23.559
0 | 0.1814 | 0.00521 | -0.0415 | 34.8177
0.5 | 0.241 | 0.00524 | -0.0425 | 45.9924
1 | 0.3008 | 0.00523 | -0.0435 | 57.5143
1.5 | 0.3601 | 0.00528 | -0.0444 | 68.2008
2 | 0.4195 | 0.00531 | -0.0454 | 79.0019
2.5 | 0.4781 | 0.00537 | -0.0461 | 89.0317
3 | 0.5368 | 0.00545 | -0.0469 | 98.4954
3.5 | 0.594 | 0.0056 | -0.0475 | 106.0714
4 | 0.6498 | 0.00585 | -0.0478 | 111.0769
4.5 | 0.696 | 0.00672 | -0.0465 | 103.5714
5 | 0.731 | 0.0082 | -0.0436 | 89.1463
6 | 0.8053 | 0.01036 | -0.0381 | 77.7317
6.5 | 0.8431 | 0.0112 | -0.0354 | 75.2768
7 | 0.8807 | 0.01178 | -0.0326 | 74.7623
7.5 | 0.915 | 0.01235 | -0.0291 | 74.0891
8 | 0.9477 | 0.0131 | -0.0257 | 72.3435
8.5 | 0.9831 | 0.01381 | -0.0229 | 71.1875
9 | 1.0148 | 0.01476 | -0.0199 | 68.7534
9.5 | 1.0453 | 0.01585 | -0.0169 | 65.9495
10.5 | 1.1095 | 0.01808 | -0.0121 | 61.3662
11.5 | 1.1594 | 0.02138 | -0.0064 | 54.2283
12 | 1.1891 | 0.02283 | -0.0044 | 52.085
12.5 | 1.2147 | 0.02451 | -0.002 | 49.5594
13.5 | 1.2642 | 0.02833 | 0.0019 | 44.6241
14 | 1.2874 | 0.03071 | 0.0033 | 41.9212
14.5 | 1.296 | 0.03437 | 0.0054 | 37.7073
15 | 1.3199 | 0.03696 | 0.0063 | 35.7116
15.5 | 1.3422 | 0.03979 | 0.007 | 33.7321
16 | 1.3613 | 0.04302 | 0.0076 | 31.6434
16.5 | 1.3787 | 0.04655 | 0.008 | 29.6176
17 | 1.3963 | 0.05016 | 0.0081 | 27.8369
17.5 | 1.4074 | 0.05465 | 0.008 | 25.753
18 | 1.417 | 0.05948 | 0.0075 | 23.8231
18.5 | 1.4128 | 0.06621 | 0.0064 | 21.3382
19 | 1.4044 | 0.07386 | 0.0045 | 19.0144
19.5 | 1.4037 | 0.0809 | 0.0022 | 17.3511
20 | 1.4028 | 0.08829 | -0.0006 | 15.8885

## 53. Re 2M Mach 0.25 (1)
BIGFOIL.COM POLAR EXPORT
NACA65-217
NACA65-217 |  |  |  | Cl Max: | 1.301 | at alpha= | 11.5 | deg
JavaFoil+Calcfoil stall+Eppler ext transition |  |  |  | L/D Max: | 122.139 | at alpha= | 4.5 | deg
Re: | 2000000 |  |  | Cd Min: | 0.00559 | at alpha= | -1.5 | deg
Mach: | 0.25 |  |  | Cl=0 at alpha= | -1.7857 | deg
|  |  |  | @ Cl=0.1, Cd= | 0.00562
|  |  |  | @ Cl=0.4, Cd= | 0.0057481
|  |  |  | @ Cl=0.6, Cd= | 0.006009
alpha (deg) | Cl | Cd | Cm | Cl/Cd
-17.5 | -0.661 | 0.14875 | -0.005 | -4.442
-17 | -0.701 | 0.14099 | -0.006 | -4.974
-16.5 | -0.738 | 0.13113 | -0.006 | -5.629
-16 | -0.771 | 0.12346 | -0.007 | -6.242
-15.5 | -0.798 | 0.11552 | -0.008 | -6.912
-15 | -0.821 | 0.10726 | -0.008 | -7.656
-14.5 | -0.84 | 0.09935 | -0.009 | -8.457
-14 | -0.854 | 0.09243 | -0.01 | -9.236
-13.5 | -0.875 | 0.07839 | -0.013 | -11.161
-13 | -0.988 | 0.02836 | -0.018 | -34.831
-12.5 | -1.001 | 0.02289 | -0.02 | -43.706
-12 | -0.994 | 0.02089 | -0.021 | -47.584
-11.5 | -0.98 | 0.01942 | -0.022 | -50.435
-11 | -0.959 | 0.01817 | -0.023 | -52.776
-10.5 | -0.933 | 0.01707 | -0.024 | -54.628
-10 | -0.901 | 0.01599 | -0.025 | -56.368
-9.5 | -0.865 | 0.01509 | -0.026 | -57.337
-9 | -0.823 | 0.01427 | -0.027 | -57.677
-8.5 | -0.778 | 0.0136 | -0.028 | -57.181
-8 | -0.729 | 0.01289 | -0.029 | -56.587
-7.5 | -0.678 | 0.01228 | -0.03 | -55.268
-7 | -0.625 | 0.01175 | -0.031 | -53.248
-6.5 | -0.571 | 0.01122 | -0.032 | -50.847
-6 | -0.514 | 0.01076 | -0.033 | -47.789
-5.5 | -0.457 | 0.01032 | -0.035 | -44.227
-5 | -0.398 | 0.00991 | -0.036 | -40.14
-4.5 | -0.338 | 0.00956 | -0.037 | -35.309
-4 | -0.277 | 0.00926 | -0.038 | -29.877
-3.5 | -0.217 | 0.00568 | -0.039 | -38.262
-3 | -0.154 | 0.00564 | -0.04 | -27.374
-2.5 | -0.091 | 0.0056 | -0.041 | -16.234
-2 | -0.027 | 0.0056 | -0.042 | -4.904
-1.5 | 0.036 | 0.00559 | -0.043 | 6.484
-1 | 0.1 | 0.00562 | -0.044 | 17.786
-0.5 | 0.164 | 0.00563 | -0.045 | 29.066
0 | 0.227 | 0.00561 | -0.046 | 40.555
0.5 | 0.291 | 0.00568 | -0.047 | 51.251
1 | 0.355 | 0.00572 | -0.048 | 62.069
1.5 | 0.419 | 0.00576 | -0.049 | 72.696
2 | 0.482 | 0.00578 | -0.05 | 83.449
2.5 | 0.546 | 0.00591 | -0.051 | 92.315
3 | 0.606 | 0.00602 | -0.052 | 100.661
3.5 | 0.668 | 0.00613 | -0.053 | 109.019
4 | 0.729 | 0.00626 | -0.054 | 116.555
4.5 | 0.79 | 0.00647 | -0.055 | 122.139
5 | 0.838 | 0.01177 | -0.056 | 71.214
5.5 | 0.894 | 0.01235 | -0.056 | 72.373
6 | 0.948 | 0.0129 | -0.057 | 73.507
6.5 | 1 | 0.01349 | -0.058 | 74.132
7 | 1.049 | 0.01413 | -0.059 | 74.241
7.5 | 1.095 | 0.01483 | -0.06 | 73.8
8 | 1.137 | 0.01559 | -0.06 | 72.936
8.5 | 1.176 | 0.01635 | -0.061 | 71.928
9 | 1.21 | 0.01725 | -0.062 | 70.168
9.5 | 1.24 | 0.01819 | -0.063 | 68.141
10 | 1.265 | 0.01906 | -0.063 | 66.366
10.5 | 1.283 | 0.02027 | -0.064 | 63.304
11 | 1.295 | 0.0218 | -0.065 | 59.411
11.5 | 1.301 | 0.02319 | -0.065 | 56.113
12 | 1.3 | 0.02495 | -0.066 | 52.117
12.5 | 1.291 | 0.02689 | -0.066 | 48.028
13 | 1.268 | 0.02906 | -0.067 | 43.655
13.5 | 1.233 | 0.03244 | -0.067 | 38.014
14 | 1.188 | 0.0367 | -0.067 | 32.37
14.5 | 1.003 | 0.09944 | -0.044 | 10.082
15 | 0.954 | 0.11033 | -0.04 | 8.645
15.5 | 0.904 | 0.11933 | -0.038 | 7.577
16 | 0.851 | 0.12772 | -0.037 | 6.661
16.5 | 0.793 | 0.13687 | -0.036 | 5.795

## 54. Re 2M Mach 0.25 (2)
BIGFOIL.COM POLAR EXPORT
NACA65-217
NACA65-217 |  |  |  | Cl Max: | 1.3267 | at alpha= | 17 | deg
XFOIL ncrit=9 |  |  |  | L/D Max: | 111.82 | at alpha= | 4 | deg
Re: | 2000000 |  |  | Cd Min: | 0.21301 | at alpha= | -20 | deg
Mach: | 0.25 |  |  | Cl=0 at alpha= | -1.509 | deg
|  |  |  | @ Cl=0.1, Cd= | 0.0052581
|  |  |  | @ Cl=0.4, Cd= | 0.0053895
|  |  |  | @ Cl=0.6, Cd= | 0.0056601
alpha (deg) | Cl | Cd | Cm | Cl/Cd
-20 | -0.6083 | 0.21301 | 0.0061 | -2.8557
-19 | -0.8151 | 0.13661 | -0.0296 | -5.9666
-18.5 | -0.9047 | 0.11113 | -0.0441 | -8.1409
-18 | -0.9432 | 0.09639 | -0.0523 | -9.7852
-17.5 | -0.9865 | 0.08201 | -0.0598 | -12.029
-17 | -1.0142 | 0.07091 | -0.065 | -14.3026
-16.5 | -1.0394 | 0.06109 | -0.0687 | -17.0142
-16 | -1.0495 | 0.05369 | -0.0707 | -19.5474
-15.5 | -1.0551 | 0.04731 | -0.0717 | -22.3018
-15 | -1.0547 | 0.04197 | -0.0717 | -25.1299
-13.5 | -0.9954 | 0.02997 | -0.0739 | -33.2132
-12.5 | -0.9333 | 0.02371 | -0.0761 | -39.3631
-12 | -0.9101 | 0.02183 | -0.0733 | -41.6903
-11.5 | -0.8839 | 0.02014 | -0.0705 | -43.8878
-11 | -0.8553 | 0.01863 | -0.0678 | -45.9098
-10.5 | -0.8263 | 0.01721 | -0.0648 | -48.0128
-10 | -0.7948 | 0.01599 | -0.062 | -49.7061
-9.5 | -0.7691 | 0.01459 | -0.0582 | -52.7142
-9 | -0.7396 | 0.01348 | -0.0546 | -54.8665
-8.5 | -0.7071 | 0.01264 | -0.051 | -55.9415
-8 | -0.6773 | 0.01203 | -0.0464 | -56.3009
-7.5 | -0.635 | 0.01146 | -0.044 | -55.4101
-7 | -0.5912 | 0.01082 | -0.0419 | -54.6396
-6.5 | -0.5414 | 0.01037 | -0.0407 | -52.2083
-6 | -0.4907 | 0.00991 | -0.0397 | -49.5156
-5.5 | -0.4376 | 0.00952 | -0.0392 | -45.9664
-5 | -0.3847 | 0.00907 | -0.0386 | -42.4146
-4.5 | -0.3344 | 0.00836 | -0.0379 | -40
-4 | -0.287 | 0.00731 | -0.0369 | -39.2613
-3.5 | -0.2394 | 0.00592 | -0.0362 | -40.4392
-3 | -0.1824 | 0.00543 | -0.0366 | -33.5912
-2.5 | -0.1213 | 0.0053 | -0.0375 | -22.8868
-2 | -0.0602 | 0.00524 | -0.0384 | -11.4885
-1.5 | 0.0011 | 0.00526 | -0.0394 | 0.20913
-1 | 0.0633 | 0.00527 | -0.0404 | 12.0114
-0.5 | 0.1248 | 0.00525 | -0.0414 | 23.7714
0 | 0.186 | 0.00529 | -0.0424 | 35.1607
0.5 | 0.2482 | 0.0053 | -0.0435 | 46.8302
1 | 0.3097 | 0.00531 | -0.0445 | 58.3239
1.5 | 0.3707 | 0.00538 | -0.0454 | 68.9033
2 | 0.4326 | 0.0054 | -0.0464 | 80.1111
2.5 | 0.4934 | 0.00544 | -0.0472 | 90.6985
3 | 0.554 | 0.00552 | -0.0479 | 100.3623
3.5 | 0.6131 | 0.0057 | -0.0484 | 107.5614
4 | 0.6698 | 0.00599 | -0.0484 | 111.8197
4.5 | 0.7127 | 0.00712 | -0.0462 | 100.0983
5 | 0.7452 | 0.00864 | -0.0424 | 86.25
5.5 | 0.7787 | 0.00987 | -0.0386 | 78.8956
6 | 0.8115 | 0.01091 | -0.0346 | 74.3813
6.5 | 0.8406 | 0.01167 | -0.0297 | 72.0308
7 | 0.8746 | 0.01239 | -0.0259 | 70.5892
8 | 0.9441 | 0.0141 | -0.0193 | 66.9574
8.5 | 0.9784 | 0.01512 | -0.0163 | 64.709
9 | 1.0072 | 0.01649 | -0.0128 | 61.0794
9.5 | 1.0408 | 0.01772 | -0.0102 | 58.7359
10 | 1.0727 | 0.01912 | -0.0075 | 56.1036
10.5 | 1.1023 | 0.02073 | -0.0048 | 53.1741
11 | 1.1204 | 0.02311 | -0.0013 | 48.4812
11.5 | 1.1509 | 0.02485 | 0.0009 | 46.3139
12 | 1.1767 | 0.02692 | 0.0034 | 43.711
12.5 | 1.1998 | 0.02918 | 0.0059 | 41.1172
13.5 | 1.2398 | 0.03476 | 0.0101 | 35.6674
14 | 1.2518 | 0.03867 | 0.0117 | 32.3713
14.5 | 1.2704 | 0.04223 | 0.0128 | 30.0829
15 | 1.2861 | 0.04626 | 0.0136 | 27.8016
15.5 | 1.2991 | 0.05073 | 0.0141 | 25.6081
16 | 1.3099 | 0.05568 | 0.0141 | 23.5255
16.5 | 1.3203 | 0.06093 | 0.0136 | 21.6691
17 | 1.3267 | 0.06691 | 0.0125 | 19.8281
17.5 | 1.3148 | 0.07546 | 0.0103 | 17.4238
18 | 1.2978 | 0.08532 | 0.0067 | 15.211
18.5 | 1.2872 | 0.0949 | 0.0026 | 13.5638
19 | 1.2708 | 0.1059 | -0.0029 | 12
19.5 | 1.2457 | 0.11883 | -0.0102 | 10.483
20 | 1.2189 | 0.13264 | -0.0186 | 9.1895

## 55. Re 2M Mach 0.50 (1)
BIGFOIL.COM POLAR EXPORT
NACA65-217
NACA65-217 |  |  |  | Cl Max: | 1.206 | at alpha= | 20 | deg
JavaFoil+Calcfoil stall+Eppler ext transition |  |  |  | L/D Max: | 125.677 | at alpha= | 4 | deg
Re: | 2000000 |  |  | Cd Min: | 0.00584 | at alpha= | -1 | deg
Mach: | 0.5 |  |  | Cl=0 at alpha= | -1.7847 | deg
|  |  |  | @ Cl=0.1, Cd= | 0.0058434
|  |  |  | @ Cl=0.4, Cd= | 0.0060242
|  |  |  | @ Cl=0.6, Cd= | 0.0063447
alpha (deg) | Cl | Cd | Cm | Cl/Cd
-20 | -1.018 | 0.18003 | -0.004 | -5.654
-19.5 | -0.989 | 0.17341 | -0.005 | -5.701
-19 | -0.961 | 0.1704 | -0.005 | -5.641
-18.5 | -0.934 | 0.1639 | -0.006 | -5.698
-18 | -0.908 | 0.15804 | -0.007 | -5.748
-17.5 | -0.878 | 0.15186 | -0.007 | -5.784
-17 | -0.85 | 0.14762 | -0.007 | -5.759
-16.5 | -0.823 | 0.1419 | -0.008 | -5.798
-16 | -0.795 | 0.14134 | -0.008 | -5.627
-15.5 | -0.767 | 0.13311 | -0.009 | -5.762
-15 | -0.739 | 0.12597 | -0.009 | -5.864
-14.5 | -0.711 | 0.12222 | -0.009 | -5.819
-14 | -0.684 | 0.11629 | -0.01 | -5.879
-13.5 | -0.657 | 0.11802 | -0.011 | -5.564
-13 | -0.627 | 0.11018 | -0.01 | -5.693
-12.5 | -0.6 | 0.10545 | -0.011 | -5.688
-12 | -0.572 | 0.1025 | -0.011 | -5.582
-11.5 | -0.545 | 0.09592 | -0.012 | -5.677
-11 | -0.517 | 0.09552 | -0.012 | -5.412
-10.5 | -0.489 | 0.0789 | -0.012 | -6.192
-10 | -0.461 | 0.06964 | -0.013 | -6.623
-9.5 | -0.434 | 0.06246 | -0.014 | -6.941
-9 | -0.599 | 0.05972 | -0.013 | -10.033
-8.5 | -0.751 | 0.01755 | -0.031 | -42.775
-8 | -0.74 | 0.01636 | -0.032 | -45.247
-7.5 | -0.709 | 0.01511 | -0.033 | -46.941
-7 | -0.666 | 0.01417 | -0.035 | -47.031
-6.5 | -0.616 | 0.01333 | -0.036 | -46.176
-6 | -0.559 | 0.01256 | -0.037 | -44.544
-5.5 | -0.5 | 0.01188 | -0.038 | -42.045
-5 | -0.437 | 0.0114 | -0.039 | -38.316
-4.5 | -0.372 | 0.01077 | -0.041 | -34.547
-4 | -0.305 | 0.01032 | -0.042 | -29.595
-3.5 | -0.243 | 0.00614 | -0.044 | -39.529
-3 | -0.172 | 0.006 | -0.045 | -28.743
-2.5 | -0.102 | 0.00597 | -0.046 | -17.016
-2 | -0.031 | 0.00589 | -0.047 | -5.22
-1.5 | 0.041 | 0.00586 | -0.049 | 6.908
-1 | 0.112 | 0.00584 | -0.05 | 19.122
-0.5 | 0.183 | 0.00587 | -0.051 | 31.175
0 | 0.254 | 0.00589 | -0.052 | 43.158
0.5 | 0.326 | 0.00598 | -0.053 | 54.485
1 | 0.397 | 0.00602 | -0.054 | 65.911
1.5 | 0.468 | 0.00612 | -0.055 | 76.416
2 | 0.539 | 0.00619 | -0.056 | 87.146
2.5 | 0.61 | 0.00637 | -0.057 | 95.732
3 | 0.677 | 0.00656 | -0.059 | 103.173
3.5 | 0.745 | 0.0067 | -0.06 | 111.205
4 | 0.81 | 0.00645 | -0.061 | 125.677
4.5 | 0.859 | 0.01314 | -0.06 | 65.376
5 | 0.918 | 0.014 | -0.061 | 65.597
5.5 | 0.975 | 0.01476 | -0.062 | 66.099
6 | 1.028 | 0.01565 | -0.063 | 65.697
6.5 | 1.073 | 0.01666 | -0.064 | 64.449
7 | 1.107 | 0.01776 | -0.065 | 62.331
7.5 | 1.123 | 0.01909 | -0.066 | 58.839
8 | 1.111 | 0.02048 | -0.066 | 54.226
8.5 | 1.022 | 0.02275 | -0.067 | 44.947
9 | 0.602 | 0.06784 | -0.03 | 8.868
9.5 | 0.63 | 0.06388 | -0.032 | 9.857
10 | 0.657 | 0.08694 | -0.031 | 7.552
10.5 | 0.684 | 0.08966 | -0.032 | 7.627
11 | 0.712 | 0.09552 | -0.035 | 7.456
11.5 | 0.739 | 0.09477 | -0.035 | 7.801
12 | 0.766 | 0.0979 | -0.035 | 7.829
12.5 | 0.793 | 0.10486 | -0.036 | 7.567
13 | 0.823 | 0.11424 | -0.04 | 7.204
13.5 | 0.849 | 0.11334 | -0.039 | 7.493
14 | 0.876 | 0.12041 | -0.04 | 7.277
14.5 | 0.904 | 0.12707 | -0.042 | 7.116
15 | 0.932 | 0.12883 | -0.043 | 7.236
15.5 | 0.959 | 0.1343 | -0.044 | 7.142
16 | 0.987 | 0.1432 | -0.045 | 6.89
16.5 | 1.017 | 0.1477 | -0.048 | 6.886
17 | 1.042 | 0.15023 | -0.048 | 6.935
17.5 | 1.069 | 0.15791 | -0.048 | 6.768
18 | 1.097 | 0.1604 | -0.05 | 6.838
18.5 | 1.127 | 0.16637 | -0.053 | 6.777
19 | 1.151 | 0.17153 | -0.052 | 6.712
19.5 | 1.178 | 0.17588 | -0.053 | 6.697
20 | 1.206 | 0.18395 | -0.054 | 6.554

## 56. Re 2M Mach 0.50 (2)
BIGFOIL.COM POLAR EXPORT
NACA65-217
NACA65-217 |  |  |  | Cl Max: | 1.0509 | at alpha= | 11.5 | deg
XFOIL ncrit=9 |  |  |  | L/D Max: | 113.475 | at alpha= | 3.5 | deg
Re: | 2000000 |  |  | Cd Min: | 0.18323 | at alpha= | 16.5 | deg
Mach: | 0.5 |  |  | Cl=0 at alpha= | -1.4688 | deg
|  |  |  | @ Cl=0.1, Cd= | 0.00558
|  |  |  | @ Cl=0.4, Cd= | 0.0057212
|  |  |  | @ Cl=0.6, Cd= | 0.0059149
alpha (deg) | Cl | Cd | Cm | Cl/Cd
-15 | -0.4822 | 0.1437 | -0.0423 | -3.3556
-14.5 | -0.4786 | 0.12645 | -0.0571 | -3.7849
-14 | -0.4978 | 0.11325 | -0.064 | -4.3956
-13.5 | -0.5225 | 0.09936 | -0.0717 | -5.2587
-13 | -0.555 | 0.08383 | -0.081 | -6.6205
-12.5 | -0.5873 | 0.06972 | -0.0903 | -8.4237
-12 | -0.6201 | 0.05791 | -0.0971 | -10.708
-11.5 | -0.6501 | 0.04819 | -0.1008 | -13.4904
-11 | -0.68 | 0.03976 | -0.1016 | -17.1026
-10.5 | -0.6975 | 0.03319 | -0.0999 | -21.0154
-10 | -0.6998 | 0.02824 | -0.0964 | -24.7805
-9.5 | -0.6885 | 0.02459 | -0.092 | -27.9992
-9 | -0.6692 | 0.02173 | -0.0876 | -30.7961
-8.5 | -0.6428 | 0.01946 | -0.0833 | -33.0319
-8 | -0.6161 | 0.01741 | -0.0788 | -35.3877
-7.5 | -0.5858 | 0.0156 | -0.0743 | -37.5513
-7 | -0.5547 | 0.01401 | -0.0698 | -39.5931
-6.5 | -0.5217 | 0.01264 | -0.0651 | -41.2737
-6 | -0.4844 | 0.01161 | -0.0606 | -41.7227
-5.5 | -0.4547 | 0.01082 | -0.0543 | -42.024
-5 | -0.4066 | 0.01024 | -0.051 | -39.707
-4.5 | -0.3536 | 0.00969 | -0.0485 | -36.4912
-4 | -0.3055 | 0.00885 | -0.0457 | -34.5198
-3.5 | -0.2628 | 0.00739 | -0.0426 | -35.5616
-3 | -0.2141 | 0.00583 | -0.0408 | -36.7238
-2.5 | -0.1451 | 0.00564 | -0.0414 | -25.727
-2 | -0.0747 | 0.00557 | -0.0423 | -13.4111
-1.5 | -0.0044 | 0.0056 | -0.0432 | -0.78571
-1 | 0.0662 | 0.00558 | -0.0443 | 11.8638
-0.5 | 0.1371 | 0.00558 | -0.0454 | 24.5699
0 | 0.2074 | 0.00564 | -0.0465 | 36.773
0.5 | 0.2776 | 0.00566 | -0.0476 | 49.0459
1 | 0.3484 | 0.00567 | -0.0487 | 61.4462
1.5 | 0.4189 | 0.00574 | -0.0497 | 72.9791
2 | 0.4891 | 0.0058 | -0.0505 | 84.3276
2.5 | 0.5591 | 0.00585 | -0.0512 | 95.5726
3 | 0.6284 | 0.00596 | -0.0515 | 105.4362
3.5 | 0.6956 | 0.00613 | -0.0514 | 113.4747
4 | 0.7514 | 0.00677 | -0.0493 | 110.9897
4.5 | 0.7666 | 0.00867 | -0.0407 | 88.4198
5 | 0.7615 | 0.01036 | -0.0287 | 73.5039
6 | 0.7838 | 0.01435 | -0.0135 | 54.6202
7 | 0.8558 | 0.01753 | -0.006 | 48.8192
7.5 | 0.888 | 0.01951 | -0.0021 | 45.5151
8 | 0.9222 | 0.02151 | 0.0015 | 42.8731
8.5 | 0.9512 | 0.02393 | 0.0052 | 39.7493
9.5 | 0.9973 | 0.02998 | 0.0126 | 33.2655
10 | 1.0185 | 0.03348 | 0.0159 | 30.4211
10.5 | 1.0357 | 0.03748 | 0.019 | 27.6334
11 | 1.0472 | 0.04218 | 0.0218 | 24.8269
11.5 | 1.0509 | 0.04794 | 0.024 | 21.9212
12.5 | 1.0245 | 0.06446 | 0.0237 | 15.8936
13 | 0.9991 | 0.07545 | 0.0198 | 13.2419
13.5 | 0.9706 | 0.08809 | 0.0135 | 11.0183
14 | 0.9422 | 0.10204 | 0.0051 | 9.2336
14.5 | 0.9153 | 0.11689 | -0.0045 | 7.8304
15 | 0.8866 | 0.13127 | -0.0126 | 6.754
15.5 | 0.8623 | 0.14711 | -0.0227 | 5.8616
16 | 0.8237 | 0.16737 | -0.0354 | 4.9214
16.5 | 0.8124 | 0.18323 | -0.045 | 4.4338

## 57. Re 3M Mach 0.00 (1)
BIGFOIL.COM POLAR EXPORT
NACA65-217
NACA65-217 |  |  |  | Cl Max: | 1.384 | at alpha= | 13.5 | deg
JavaFoil+Calcfoil stall+Eppler ext transition |  |  |  | L/D Max: | 129.228 | at alpha= | 4.5 | deg
Re: | 3000000 |  |  | Cd Min: | 0.00515 | at alpha= | -1.5 | deg
Mach: | 0 |  |  | Cl=0 at alpha= | -1.7823 | deg
|  |  |  | @ Cl=0.1, Cd= | 0.005169
|  |  |  | @ Cl=0.4, Cd= | 0.0053159
|  |  |  | @ Cl=0.6, Cd= | 0.0055695
alpha (deg) | Cl | Cd | Cm | Cl/Cd
-20 | -0.897 | 0.15582 | -0.004 | -5.758
-19.5 | -0.912 | 0.1487 | -0.004 | -6.135
-19 | -0.928 | 0.13988 | -0.005 | -6.632
-18.5 | -0.942 | 0.13069 | -0.006 | -7.209
-18 | -0.955 | 0.12302 | -0.006 | -7.759
-17.5 | -0.971 | 0.11036 | -0.007 | -8.798
-17 | -1.012 | 0.08043 | -0.009 | -12.586
-16.5 | -1.087 | 0.04179 | -0.011 | -26.005
-16 | -1.104 | 0.03402 | -0.013 | -32.456
-15.5 | -1.111 | 0.02983 | -0.014 | -37.255
-15 | -1.113 | 0.02667 | -0.015 | -41.754
-14.5 | -1.11 | 0.0244 | -0.016 | -45.507
-14 | -1.104 | 0.02217 | -0.016 | -49.785
-13.5 | -1.092 | 0.02067 | -0.017 | -52.82
-13 | -1.076 | 0.01923 | -0.018 | -55.964
-12.5 | -1.056 | 0.01814 | -0.019 | -58.22
-12 | -1.032 | 0.01702 | -0.02 | -60.634
-11.5 | -1.004 | 0.0161 | -0.021 | -62.395
-11 | -0.973 | 0.01515 | -0.022 | -64.22
-10.5 | -0.938 | 0.01439 | -0.023 | -65.202
-10 | -0.9 | 0.01363 | -0.024 | -66.038
-9.5 | -0.859 | 0.01294 | -0.025 | -66.41
-9 | -0.814 | 0.0124 | -0.026 | -65.625
-8.5 | -0.767 | 0.01178 | -0.027 | -65.095
-8 | -0.717 | 0.0113 | -0.028 | -63.426
-7.5 | -0.666 | 0.01082 | -0.03 | -61.485
-7 | -0.613 | 0.01038 | -0.031 | -59.012
-6.5 | -0.558 | 0.00997 | -0.032 | -55.973
-6 | -0.502 | 0.00961 | -0.033 | -52.299
-5.5 | -0.446 | 0.00927 | -0.034 | -48.087
-5 | -0.388 | 0.00895 | -0.035 | -43.334
-4.5 | -0.329 | 0.00867 | -0.036 | -37.96
-4 | -0.271 | 0.00532 | -0.037 | -51.01
-3.5 | -0.211 | 0.00526 | -0.038 | -40.069
-3 | -0.149 | 0.00523 | -0.039 | -28.598
-2.5 | -0.088 | 0.0052 | -0.04 | -16.956
-2 | -0.027 | 0.00517 | -0.041 | -5.148
-1.5 | 0.035 | 0.00515 | -0.042 | 6.812
-1 | 0.097 | 0.00517 | -0.043 | 18.716
-0.5 | 0.158 | 0.00515 | -0.044 | 30.745
0 | 0.22 | 0.0052 | -0.045 | 42.385
0.5 | 0.282 | 0.00524 | -0.046 | 53.77
1 | 0.344 | 0.00527 | -0.047 | 65.149
1.5 | 0.405 | 0.00532 | -0.048 | 76.126
2 | 0.467 | 0.00537 | -0.049 | 86.863
2.5 | 0.528 | 0.00545 | -0.05 | 96.917
3 | 0.587 | 0.00555 | -0.051 | 105.923
3.5 | 0.647 | 0.00564 | -0.052 | 114.745
4 | 0.707 | 0.0058 | -0.053 | 121.964
4.5 | 0.766 | 0.00593 | -0.054 | 129.228
5 | 0.817 | 0.01053 | -0.054 | 77.589
5.5 | 0.872 | 0.01096 | -0.055 | 79.606
6 | 0.926 | 0.01147 | -0.056 | 80.721
6.5 | 0.978 | 0.01193 | -0.056 | 82.042
7 | 1.028 | 0.01241 | -0.057 | 82.834
7.5 | 1.076 | 0.01295 | -0.058 | 83.073
8 | 1.12 | 0.01354 | -0.059 | 82.738
8.5 | 1.163 | 0.01417 | -0.06 | 82.031
9 | 1.202 | 0.01485 | -0.06 | 80.91
9.5 | 1.238 | 0.01554 | -0.061 | 79.691
10 | 1.271 | 0.01624 | -0.062 | 78.256
10.5 | 1.3 | 0.01706 | -0.062 | 76.234
11 | 1.326 | 0.01799 | -0.063 | 73.686
11.5 | 1.347 | 0.01909 | -0.064 | 70.56
12 | 1.365 | 0.02011 | -0.064 | 67.87
12.5 | 1.378 | 0.02139 | -0.065 | 64.429
13 | 1.383 | 0.02277 | -0.065 | 60.726
13.5 | 1.384 | 0.02401 | -0.066 | 57.633
14 | 1.379 | 0.02571 | -0.067 | 53.629
14.5 | 1.37 | 0.02753 | -0.067 | 49.774
15 | 1.357 | 0.02943 | -0.067 | 46.111
15.5 | 1.34 | 0.0318 | -0.068 | 42.128
16 | 1.319 | 0.03444 | -0.068 | 38.286
16.5 | 1.293 | 0.03781 | -0.068 | 34.192
17 | 1.257 | 0.04461 | -0.068 | 28.172
17.5 | 1.219 | 0.05223 | -0.067 | 23.333
18 | 1.19 | 0.05595 | -0.067 | 21.263
18.5 | 1.139 | 0.07056 | -0.066 | 16.141

## 58. Re 3M Mach 0.00 (2)
BIGFOIL.COM POLAR EXPORT
NACA65-217
NACA65-217 |  |  |  | Cl Max: | 1.5452 | at alpha= | 20 | deg
XFOIL ncrit=9 |  |  |  | L/D Max: | 112.159 | at alpha= | 3.5 | deg
Re: | 3000000 |  |  | Cd Min: | 0.06637 | at alpha= | 20 | deg
Mach: | 0 |  |  | Cl=0 at alpha= | -1.538 | deg
|  |  |  | @ Cl=0.1, Cd= | 0.0046197
|  |  |  | @ Cl=0.4, Cd= | 0.0047365
|  |  |  | @ Cl=0.6, Cd= | 0.005406
alpha (deg) | Cl | Cd | Cm | Cl/Cd
-20 | -1.329 | 0.06164 | -0.0555 | -21.5607
-19.5 | -1.3322 | 0.05552 | -0.057 | -23.995
-19 | -1.3271 | 0.05059 | -0.058 | -26.2325
-18.5 | -1.3211 | 0.04588 | -0.0587 | -28.7947
-18 | -1.3039 | 0.04251 | -0.0591 | -30.6728
-17.5 | -1.2913 | 0.03877 | -0.0591 | -33.3067
-17 | -1.2714 | 0.03588 | -0.059 | -35.4348
-16.5 | -1.2699 | 0.03153 | -0.0581 | -40.2759
-16 | -1.2579 | 0.02832 | -0.0569 | -44.4174
-15.5 | -1.2356 | 0.02606 | -0.0559 | -47.4137
-14.5 | -1.1555 | 0.02196 | -0.0595 | -52.6184
-14 | -1.086 | 0.02038 | -0.0663 | -53.2875
-13.5 | -1.0626 | 0.01909 | -0.0634 | -55.6627
-13 | -1.0349 | 0.01787 | -0.061 | -57.9127
-12.5 | -1.0055 | 0.01676 | -0.0587 | -59.994
-12 | -0.9723 | 0.01586 | -0.0567 | -61.3052
-11.5 | -0.9476 | 0.01459 | -0.0534 | -64.9486
-11 | -0.919 | 0.01358 | -0.0504 | -67.673
-10.5 | -0.8866 | 0.01283 | -0.0476 | -69.1037
-10 | -0.856 | 0.01218 | -0.0441 | -70.2791
-9.5 | -0.8227 | 0.01172 | -0.0407 | -70.1962
-9 | -0.779 | 0.01127 | -0.0393 | -69.1216
-8.5 | -0.7361 | 0.01069 | -0.0377 | -68.8587
-7.5 | -0.6391 | 0.00988 | -0.0363 | -64.6862
-7 | -0.5883 | 0.00955 | -0.0359 | -61.6021
-6.5 | -0.537 | 0.00914 | -0.0357 | -58.7527
-6 | -0.4839 | 0.00887 | -0.0357 | -54.5547
-5.5 | -0.4305 | 0.00851 | -0.0358 | -50.5875
-5 | -0.3772 | 0.00817 | -0.0358 | -46.1689
-4.5 | -0.3248 | 0.00764 | -0.0358 | -42.5131
-4 | -0.2741 | 0.00692 | -0.0357 | -39.6098
-3.5 | -0.2231 | 0.00605 | -0.0357 | -36.876
-3 | -0.1713 | 0.00506 | -0.036 | -33.8538
-2 | -0.0547 | 0.00468 | -0.0378 | -11.688
-1.5 | 0.0045 | 0.00462 | -0.0388 | 0.97403
-1 | 0.0638 | 0.00465 | -0.0398 | 13.7204
-0.5 | 0.1236 | 0.0046 | -0.0409 | 26.8696
0 | 0.1833 | 0.00464 | -0.0419 | 39.5043
0.5 | 0.2424 | 0.00467 | -0.0429 | 51.9058
1 | 0.3023 | 0.00466 | -0.044 | 64.8712
1.5 | 0.3613 | 0.00473 | -0.0449 | 76.3848
2 | 0.4207 | 0.00474 | -0.0459 | 88.7553
2.5 | 0.4795 | 0.00481 | -0.0468 | 99.6881
3 | 0.5368 | 0.00499 | -0.0475 | 107.5752
3.5 | 0.5922 | 0.00528 | -0.0478 | 112.1591
4 | 0.6405 | 0.00606 | -0.047 | 105.6931
4.5 | 0.6832 | 0.00717 | -0.0453 | 95.2859
5 | 0.7247 | 0.00822 | -0.0435 | 88.163
5.5 | 0.7675 | 0.00909 | -0.0417 | 84.4334
6 | 0.8108 | 0.00982 | -0.0401 | 82.5662
7 | 0.9017 | 0.01085 | -0.0374 | 83.106
7.5 | 0.9452 | 0.01132 | -0.0357 | 83.4982
8 | 0.98 | 0.01179 | -0.0323 | 83.1213
8.5 | 1.0134 | 0.01243 | -0.029 | 81.5286
9 | 1.0489 | 0.01306 | -0.0262 | 80.3139
9.5 | 1.0825 | 0.01383 | -0.0234 | 78.2719
10 | 1.1129 | 0.01481 | -0.0204 | 75.1452
10.5 | 1.1447 | 0.01582 | -0.0178 | 72.3578
11 | 1.178 | 0.01682 | -0.0156 | 70.0357
11.5 | 1.2101 | 0.01794 | -0.0134 | 67.4526
12 | 1.2397 | 0.01924 | -0.0111 | 64.4335
12.5 | 1.266 | 0.0208 | -0.0087 | 60.8654
13 | 1.2883 | 0.02265 | -0.006 | 56.8786
13.5 | 1.3147 | 0.02415 | -0.0038 | 54.4389
14.5 | 1.3678 | 0.02767 | -0.0005 | 49.4326
15 | 1.3915 | 0.0299 | 0.0009 | 46.5385
15.5 | 1.4154 | 0.0322 | 0.0021 | 43.9565
16 | 1.4346 | 0.03498 | 0.0033 | 41.012
16.5 | 1.4455 | 0.03864 | 0.0046 | 37.4094
17 | 1.4664 | 0.04152 | 0.0052 | 35.3179
17.5 | 1.4832 | 0.04493 | 0.0057 | 33.0114
18 | 1.5016 | 0.04829 | 0.0058 | 31.0955
18.5 | 1.5154 | 0.05224 | 0.0058 | 29.0084
19 | 1.5292 | 0.05635 | 0.0054 | 27.1375
19.5 | 1.5369 | 0.06129 | 0.0048 | 25.0759
20 | 1.5452 | 0.06637 | 0.0037 | 23.2816

## 59. Re 3M Mach 0.10 (1)
BIGFOIL.COM POLAR EXPORT
NACA65-217
NACA65-217 |  |  |  | Cl Max: | 1.372 | at alpha= | 13 | deg
JavaFoil+Calcfoil stall+Eppler ext transition |  |  |  | L/D Max: | 129.914 | at alpha= | 4.5 | deg
Re: | 3000000 |  |  | Cd Min: | 0.00515 | at alpha= | -1 | deg
Mach: | 0.1 |  |  | Cl=0 at alpha= | -1.7823 | deg
|  |  |  | @ Cl=0.1, Cd= | 0.0051515
|  |  |  | @ Cl=0.4, Cd= | 0.0053387
|  |  |  | @ Cl=0.6, Cd= | 0.0055629
alpha (deg) | Cl | Cd | Cm | Cl/Cd
-19.5 | -0.867 | 0.15321 | -0.004 | -5.657
-19 | -0.885 | 0.14534 | -0.005 | -6.089
-18.5 | -0.902 | 0.13662 | -0.005 | -6.6
-18 | -0.918 | 0.12747 | -0.006 | -7.2
-17.5 | -0.931 | 0.12047 | -0.007 | -7.73
-17 | -0.95 | 0.10646 | -0.008 | -8.926
-16.5 | -0.985 | 0.08218 | -0.01 | -11.986
-16 | -1.071 | 0.03853 | -0.012 | -27.796
-15.5 | -1.088 | 0.03169 | -0.014 | -34.314
-15 | -1.094 | 0.02809 | -0.015 | -38.944
-14.5 | -1.095 | 0.0252 | -0.016 | -43.461
-14 | -1.092 | 0.02273 | -0.017 | -48.061
-13.5 | -1.083 | 0.02111 | -0.018 | -51.298
-13 | -1.069 | 0.0196 | -0.019 | -54.554
-12.5 | -1.051 | 0.01844 | -0.02 | -56.992
-12 | -1.029 | 0.01735 | -0.02 | -59.278
-11.5 | -1.003 | 0.01634 | -0.021 | -61.349
-11 | -0.973 | 0.01534 | -0.023 | -63.391
-10.5 | -0.939 | 0.01458 | -0.024 | -64.372
-10 | -0.902 | 0.01379 | -0.025 | -65.365
-9.5 | -0.861 | 0.0131 | -0.026 | -65.71
-9 | -0.816 | 0.01251 | -0.027 | -65.229
-8.5 | -0.769 | 0.01187 | -0.028 | -64.768
-8 | -0.719 | 0.01139 | -0.029 | -63.165
-7.5 | -0.668 | 0.01092 | -0.03 | -61.181
-7 | -0.615 | 0.01045 | -0.031 | -58.866
-6.5 | -0.56 | 0.01003 | -0.032 | -55.895
-6 | -0.505 | 0.00966 | -0.033 | -52.257
-5.5 | -0.448 | 0.00929 | -0.034 | -48.154
-5 | -0.389 | 0.00899 | -0.035 | -43.336
-4.5 | -0.331 | 0.0087 | -0.036 | -37.998
-4 | -0.273 | 0.00539 | -0.037 | -50.609
-3.5 | -0.212 | 0.00533 | -0.038 | -39.741
-3 | -0.15 | 0.00521 | -0.039 | -28.845
-2.5 | -0.089 | 0.00522 | -0.04 | -16.972
-2 | -0.027 | 0.00519 | -0.041 | -5.152
-1.5 | 0.035 | 0.0052 | -0.042 | 6.783
-1 | 0.097 | 0.00515 | -0.043 | 18.871
-0.5 | 0.159 | 0.00518 | -0.044 | 30.758
0 | 0.221 | 0.00523 | -0.045 | 42.337
0.5 | 0.283 | 0.00522 | -0.046 | 54.275
1 | 0.345 | 0.00525 | -0.047 | 65.81
1.5 | 0.407 | 0.00535 | -0.048 | 76.069
2 | 0.469 | 0.0054 | -0.049 | 86.89
2.5 | 0.531 | 0.00545 | -0.05 | 97.522
3 | 0.59 | 0.00554 | -0.051 | 106.485
3.5 | 0.651 | 0.00568 | -0.052 | 114.583
4 | 0.71 | 0.00582 | -0.053 | 122.147
4.5 | 0.77 | 0.00592 | -0.054 | 129.914
5 | 0.821 | 0.01058 | -0.054 | 77.555
5.5 | 0.876 | 0.01106 | -0.055 | 79.211
6 | 0.93 | 0.01154 | -0.056 | 80.556
6.5 | 0.982 | 0.01203 | -0.057 | 81.617
7 | 1.032 | 0.01253 | -0.058 | 82.351
7.5 | 1.079 | 0.01308 | -0.058 | 82.524
8 | 1.124 | 0.01366 | -0.059 | 82.283
8.5 | 1.166 | 0.01431 | -0.06 | 81.477
9 | 1.204 | 0.015 | -0.061 | 80.258
9.5 | 1.24 | 0.01571 | -0.061 | 78.935
10 | 1.272 | 0.01646 | -0.062 | 77.273
10.5 | 1.3 | 0.01723 | -0.063 | 75.47
11 | 1.324 | 0.01826 | -0.063 | 72.485
11.5 | 1.343 | 0.0194 | -0.064 | 69.25
12 | 1.359 | 0.02045 | -0.065 | 66.468
12.5 | 1.37 | 0.02177 | -0.065 | 62.936
13 | 1.372 | 0.02321 | -0.066 | 59.099
13.5 | 1.369 | 0.02471 | -0.066 | 55.383
14 | 1.361 | 0.02632 | -0.067 | 51.702
14.5 | 1.348 | 0.02825 | -0.067 | 47.716
15 | 1.33 | 0.03074 | -0.068 | 43.253
15.5 | 1.307 | 0.03323 | -0.068 | 39.341
16 | 1.281 | 0.03627 | -0.068 | 35.324
16.5 | 1.251 | 0.03995 | -0.068 | 31.313
17 | 1.207 | 0.04822 | -0.067 | 25.038
17.5 | 1.165 | 0.0564 | -0.067 | 20.654
18 | 1.098 | 0.07827 | -0.063 | 14.024

## 60. Re 3M Mach 0.10 (2)
BIGFOIL.COM POLAR EXPORT
NACA65-217
NACA65-217 |  |  |  | Cl Max: | 1.5297 | at alpha= | 20 | deg
XFOIL ncrit=9 |  |  |  | L/D Max: | 112.609 | at alpha= | 3.5 | deg
Re: | 3000000 |  |  | Cd Min: | 0.07078 | at alpha= | 20 | deg
Mach: | 0.1 |  |  | Cl=0 at alpha= | -1.5361 | deg
|  |  |  | @ Cl=0.1, Cd= | 0.0046261
|  |  |  | @ Cl=0.4, Cd= | 0.0047523
|  |  |  | @ Cl=0.6, Cd= | 0.0053635
alpha (deg) | Cl | Cd | Cm | Cl/Cd
-20 | -1.2932 | 0.06808 | -0.0556 | -18.9953
-19.5 | -1.3026 | 0.0609 | -0.0577 | -21.3892
-19 | -1.3037 | 0.05496 | -0.0592 | -23.7209
-18.5 | -1.3024 | 0.04954 | -0.0602 | -26.2899
-18 | -1.289 | 0.04554 | -0.0607 | -28.3048
-17.5 | -1.2798 | 0.04132 | -0.061 | -30.9729
-17 | -1.2627 | 0.03798 | -0.0609 | -33.2464
-16.5 | -1.2473 | 0.03464 | -0.0606 | -36.0075
-16 | -1.2489 | 0.03011 | -0.0592 | -41.4779
-14.5 | -1.1578 | 0.02288 | -0.0607 | -50.6031
-14 | -1.0822 | 0.02114 | -0.0687 | -51.1921
-13.5 | -1.0599 | 0.01975 | -0.0656 | -53.6658
-13 | -1.0329 | 0.01842 | -0.0632 | -56.0749
-12.5 | -1.0043 | 0.01721 | -0.0607 | -58.3556
-12 | -0.9713 | 0.01624 | -0.0586 | -59.8091
-11.5 | -0.9428 | 0.01509 | -0.0558 | -62.4785
-11 | -0.9175 | 0.01387 | -0.0524 | -66.15
-10.5 | -0.8849 | 0.01307 | -0.0496 | -67.7047
-10 | -0.853 | 0.01236 | -0.0463 | -69.0129
-9.5 | -0.823 | 0.01184 | -0.0423 | -69.5101
-9 | -0.781 | 0.01137 | -0.0404 | -68.6895
-8.5 | -0.738 | 0.0108 | -0.0387 | -68.3333
-8 | -0.6918 | 0.01033 | -0.0375 | -66.97
-7.5 | -0.6419 | 0.00994 | -0.0369 | -64.5775
-7 | -0.5905 | 0.00962 | -0.0366 | -61.3825
-6.5 | -0.5396 | 0.00918 | -0.0362 | -58.78
-6 | -0.4863 | 0.0089 | -0.0361 | -54.6404
-5.5 | -0.4327 | 0.00854 | -0.0361 | -50.6674
-4.5 | -0.3263 | 0.00769 | -0.0361 | -42.4317
-4 | -0.2755 | 0.00697 | -0.0359 | -39.5265
-3.5 | -0.2243 | 0.00608 | -0.0359 | -36.8914
-3 | -0.1724 | 0.00508 | -0.0361 | -33.937
-2.5 | -0.1147 | 0.00482 | -0.0369 | -23.7967
-2 | -0.0552 | 0.00469 | -0.038 | -11.7697
-1.5 | 0.0043 | 0.00463 | -0.0389 | 0.92873
-1 | 0.0641 | 0.00465 | -0.04 | 13.7849
-0.5 | 0.1242 | 0.00461 | -0.041 | 26.9414
0 | 0.1842 | 0.00465 | -0.0421 | 39.6129
0.5 | 0.2437 | 0.00468 | -0.0431 | 52.0726
1 | 0.304 | 0.00467 | -0.0442 | 65.0964
1.5 | 0.3633 | 0.00474 | -0.0451 | 76.6456
2 | 0.4231 | 0.00476 | -0.0461 | 88.8866
2.5 | 0.4823 | 0.00482 | -0.047 | 100.0622
3 | 0.5399 | 0.005 | -0.0477 | 107.98
3.5 | 0.5957 | 0.00529 | -0.048 | 112.6087
4 | 0.6437 | 0.00611 | -0.0471 | 105.3519
4.5 | 0.6862 | 0.00723 | -0.0453 | 94.9101
5 | 0.7274 | 0.00829 | -0.0433 | 87.7443
6 | 0.8133 | 0.0099 | -0.0397 | 82.1515
7 | 0.9037 | 0.01093 | -0.0367 | 82.6807
7.5 | 0.9448 | 0.01139 | -0.0344 | 82.95
8 | 0.9788 | 0.01192 | -0.0308 | 82.1141
8.5 | 1.013 | 0.01258 | -0.0276 | 80.5246
9 | 1.0484 | 0.01326 | -0.0248 | 79.0649
9.5 | 1.0818 | 0.01408 | -0.0219 | 76.8324
10 | 1.1111 | 0.01518 | -0.0187 | 73.195
10.5 | 1.1446 | 0.01616 | -0.0163 | 70.8292
11 | 1.1775 | 0.01724 | -0.014 | 68.3005
11.5 | 1.2093 | 0.01844 | -0.0118 | 65.5803
12 | 1.2385 | 0.01984 | -0.0094 | 62.4244
12.5 | 1.2629 | 0.02158 | -0.0068 | 58.5218
13 | 1.2879 | 0.02334 | -0.0044 | 55.1799
13.5 | 1.3136 | 0.02496 | -0.002 | 52.6282
14.5 | 1.3661 | 0.02871 | 0.0013 | 47.5827
15 | 1.3893 | 0.03109 | 0.0027 | 44.6864
15.5 | 1.4115 | 0.03364 | 0.004 | 41.959
16 | 1.4264 | 0.03693 | 0.0053 | 38.6244
16.5 | 1.442 | 0.04032 | 0.0063 | 35.7639
17 | 1.4618 | 0.04346 | 0.0069 | 33.6355
17.5 | 1.4772 | 0.04717 | 0.0072 | 31.3165
18 | 1.4943 | 0.05083 | 0.0073 | 29.398
18.5 | 1.5066 | 0.05515 | 0.0071 | 27.3182
19 | 1.5189 | 0.05961 | 0.0066 | 25.4806
19.5 | 1.5247 | 0.06502 | 0.0057 | 23.4497
20 | 1.5297 | 0.07078 | 0.0044 | 21.612

## 61. Re 3M Mach 0.25 (1)
BIGFOIL.COM POLAR EXPORT
NACA65-217
NACA65-217 |  |  |  | Cl Max: | 1.306 | at alpha= | 11.5 | deg
JavaFoil+Calcfoil stall+Eppler ext transition |  |  |  | L/D Max: | 130.303 | at alpha= | 4.5 | deg
Re: | 3000000 |  |  | Cd Min: | 0.00519 | at alpha= | -1 | deg
Mach: | 0.25 |  |  | Cl=0 at alpha= | -1.7857 | deg
|  |  |  | @ Cl=0.1, Cd= | 0.00519
|  |  |  | @ Cl=0.4, Cd= | 0.0053733
|  |  |  | @ Cl=0.6, Cd= | 0.005649
alpha (deg) | Cl | Cd | Cm | Cl/Cd
-18 | -0.617 | 0.15553 | -0.005 | -3.967
-17.5 | -0.661 | 0.14422 | -0.005 | -4.584
-17 | -0.702 | 0.13491 | -0.006 | -5.205
-16.5 | -0.739 | 0.12682 | -0.007 | -5.83
-16 | -0.772 | 0.11883 | -0.007 | -6.497
-15.5 | -0.802 | 0.10962 | -0.008 | -7.312
-15 | -0.827 | 0.10106 | -0.009 | -8.183
-14.5 | -0.863 | 0.0822 | -0.012 | -10.497
-14 | -0.975 | 0.03163 | -0.016 | -30.834
-13.5 | -0.998 | 0.0258 | -0.018 | -38.682
-13 | -1.006 | 0.02276 | -0.019 | -44.211
-12.5 | -1.006 | 0.02066 | -0.02 | -48.711
-12 | -0.998 | 0.01907 | -0.021 | -52.356
-11.5 | -0.983 | 0.01781 | -0.022 | -55.215
-11 | -0.962 | 0.01668 | -0.023 | -57.68
-10.5 | -0.936 | 0.0157 | -0.024 | -59.583
-10 | -0.904 | 0.01474 | -0.025 | -61.33
-9.5 | -0.868 | 0.01392 | -0.026 | -62.321
-9 | -0.826 | 0.0132 | -0.027 | -62.556
-8.5 | -0.78 | 0.01258 | -0.028 | -61.987
-8 | -0.731 | 0.01196 | -0.029 | -61.144
-7.5 | -0.68 | 0.01139 | -0.03 | -59.749
-7 | -0.627 | 0.01089 | -0.031 | -57.585
-6.5 | -0.572 | 0.01041 | -0.033 | -54.961
-6 | -0.516 | 0.01 | -0.034 | -51.588
-5.5 | -0.458 | 0.00959 | -0.035 | -47.734
-5 | -0.399 | 0.00922 | -0.036 | -43.238
-4.5 | -0.339 | 0.00891 | -0.037 | -37.989
-4 | -0.278 | 0.00862 | -0.038 | -32.205
-3.5 | -0.217 | 0.00536 | -0.039 | -40.59
-3 | -0.154 | 0.0053 | -0.04 | -29.15
-2.5 | -0.091 | 0.00523 | -0.041 | -17.383
-2 | -0.027 | 0.00521 | -0.042 | -5.274
-1.5 | 0.036 | 0.00522 | -0.043 | 6.937
-1 | 0.1 | 0.00519 | -0.044 | 19.267
-0.5 | 0.164 | 0.00526 | -0.045 | 31.087
0 | 0.227 | 0.00525 | -0.046 | 43.368
0.5 | 0.291 | 0.00528 | -0.047 | 55.115
1 | 0.355 | 0.00531 | -0.048 | 66.813
1.5 | 0.419 | 0.0054 | -0.049 | 77.577
2 | 0.482 | 0.00543 | -0.05 | 88.843
2.5 | 0.546 | 0.00555 | -0.051 | 98.254
3 | 0.606 | 0.00566 | -0.052 | 107.181
3.5 | 0.668 | 0.00574 | -0.053 | 116.383
4 | 0.729 | 0.00591 | -0.054 | 123.367
4.5 | 0.79 | 0.00606 | -0.055 | 130.303
5 | 0.84 | 0.01096 | -0.056 | 76.685
5.5 | 0.896 | 0.01149 | -0.056 | 77.989
6 | 0.951 | 0.01199 | -0.057 | 79.262
6.5 | 1.003 | 0.01254 | -0.058 | 80.012
7 | 1.052 | 0.01311 | -0.059 | 80.208
7.5 | 1.098 | 0.01379 | -0.06 | 79.631
8 | 1.14 | 0.01445 | -0.06 | 78.933
8.5 | 1.179 | 0.01514 | -0.061 | 77.885
9 | 1.214 | 0.01595 | -0.062 | 76.107
9.5 | 1.244 | 0.01685 | -0.063 | 73.817
10 | 1.268 | 0.01761 | -0.063 | 72.041
10.5 | 1.287 | 0.0187 | -0.064 | 68.818
11 | 1.3 | 0.01999 | -0.065 | 65.022
11.5 | 1.306 | 0.02134 | -0.065 | 61.188
12 | 1.305 | 0.02292 | -0.066 | 56.933
12.5 | 1.297 | 0.02464 | -0.067 | 52.62
13 | 1.275 | 0.0265 | -0.067 | 48.094
13.5 | 1.242 | 0.02908 | -0.067 | 42.72
14 | 1.202 | 0.03168 | -0.068 | 37.956
14.5 | 1.142 | 0.03862 | -0.067 | 29.574
15 | 0.977 | 0.09397 | -0.05 | 10.392
15.5 | 0.911 | 0.11187 | -0.043 | 8.14
16 | 0.856 | 0.11919 | -0.042 | 7.184
16.5 | 0.796 | 0.12889 | -0.04 | 6.177

## 62. Re 3M Mach 0.25 (2)
BIGFOIL.COM POLAR EXPORT
NACA65-217
NACA65-217 |  |  |  | Cl Max: | 1.4246 | at alpha= | 18 | deg
XFOIL ncrit=9 |  |  |  | L/D Max: | 114.045 | at alpha= | 3.5 | deg
Re: | 3000000 |  |  | Cd Min: | 0.13424 | at alpha= | -20 | deg
Mach: | 0.25 |  |  | Cl=0 at alpha= | -1.5291 | deg
|  |  |  | @ Cl=0.1, Cd= | 0.0046788
|  |  |  | @ Cl=0.4, Cd= | 0.0048085
|  |  |  | @ Cl=0.6, Cd= | 0.0053053
alpha (deg) | Cl | Cd | Cm | Cl/Cd
-20 | -0.9224 | 0.13424 | -0.0309 | -6.8713
-19.5 | -0.9886 | 0.11502 | -0.0415 | -8.595
-19 | -1.04 | 0.09951 | -0.0494 | -10.4512
-18.5 | -1.0869 | 0.08537 | -0.0563 | -12.7316
-18 | -1.1103 | 0.07502 | -0.0609 | -14.8001
-17.5 | -1.1361 | 0.06499 | -0.0649 | -17.4812
-17 | -1.1494 | 0.057 | -0.0674 | -20.1649
-16.5 | -1.1602 | 0.04984 | -0.0688 | -23.2785
-16 | -1.1567 | 0.04449 | -0.0693 | -25.9991
-15.5 | -1.1683 | 0.03819 | -0.0691 | -30.5918
-14.5 | -1.1482 | 0.02972 | -0.0678 | -38.6339
-14 | -1.0577 | 0.0263 | -0.08 | -40.2167
-13.5 | -1.0357 | 0.02413 | -0.0778 | -42.9217
-13 | -1.0133 | 0.0222 | -0.0749 | -45.6441
-12.5 | -0.9897 | 0.02036 | -0.0719 | -48.61
-11 | -0.9029 | 0.01601 | -0.0633 | -56.396
-10.5 | -0.876 | 0.01461 | -0.0597 | -59.9589
-10 | -0.843 | 0.0136 | -0.0566 | -61.9853
-9.5 | -0.8079 | 0.01277 | -0.0535 | -63.2655
-9 | -0.7747 | 0.01202 | -0.0498 | -64.4509
-8.5 | -0.7429 | 0.01147 | -0.0454 | -64.769
-8 | -0.7027 | 0.0108 | -0.0426 | -65.0648
-7.5 | -0.6551 | 0.01032 | -0.041 | -63.4787
-7 | -0.604 | 0.00992 | -0.04 | -60.8871
-6.5 | -0.5526 | 0.00948 | -0.0391 | -58.2911
-6 | -0.4989 | 0.0091 | -0.0385 | -54.8242
-5.5 | -0.4443 | 0.00876 | -0.0382 | -50.7192
-5 | -0.3888 | 0.00842 | -0.0381 | -46.1758
-4.5 | -0.3344 | 0.00796 | -0.0379 | -42.0101
-4 | -0.2826 | 0.00724 | -0.0374 | -39.0331
-3.5 | -0.2307 | 0.00632 | -0.0372 | -36.5032
-3 | -0.1789 | 0.00523 | -0.0371 | -34.2065
-2.5 | -0.1195 | 0.00485 | -0.0379 | -24.6392
-2 | -0.0582 | 0.00473 | -0.0389 | -12.3044
-1 | 0.0654 | 0.00469 | -0.0409 | 13.9446
-0.5 | 0.1274 | 0.00467 | -0.042 | 27.2805
0 | 0.1891 | 0.00471 | -0.0431 | 40.1486
0.5 | 0.2513 | 0.00474 | -0.0442 | 53.0169
1 | 0.3133 | 0.00473 | -0.0453 | 66.2368
1.5 | 0.3746 | 0.00479 | -0.0462 | 78.2046
2.5 | 0.4979 | 0.00488 | -0.0481 | 102.0287
3 | 0.5574 | 0.00506 | -0.0487 | 110.1581
3.5 | 0.6147 | 0.00539 | -0.0489 | 114.0445
4 | 0.6615 | 0.00634 | -0.0474 | 104.3375
4.5 | 0.7028 | 0.00754 | -0.045 | 93.2095
5 | 0.7421 | 0.00866 | -0.0422 | 85.6928
5.5 | 0.7829 | 0.00958 | -0.0395 | 81.7223
6 | 0.8244 | 0.01032 | -0.0369 | 79.8837
6.5 | 0.8675 | 0.01085 | -0.0345 | 79.9539
7 | 0.9021 | 0.01139 | -0.0304 | 79.2011
7.5 | 0.9394 | 0.01201 | -0.027 | 78.2182
8 | 0.9734 | 0.01282 | -0.0235 | 75.9282
8.5 | 1.0103 | 0.01362 | -0.0205 | 74.1777
9 | 1.0453 | 0.01458 | -0.0175 | 71.6941
9.5 | 1.0762 | 0.01581 | -0.0142 | 68.0708
10 | 1.1092 | 0.01706 | -0.0114 | 65.0176
10.5 | 1.1422 | 0.01838 | -0.0087 | 62.1436
11.5 | 1.2035 | 0.02154 | -0.0035 | 55.8728
12 | 1.224 | 0.02385 | -0.0003 | 51.3208
12.5 | 1.2528 | 0.02573 | 0.002 | 48.6902
13 | 1.2785 | 0.02789 | 0.0043 | 45.8408
13.5 | 1.3005 | 0.03022 | 0.007 | 43.0344
14.5 | 1.3482 | 0.03553 | 0.0103 | 37.9454
15 | 1.3634 | 0.03923 | 0.0119 | 34.754
15.5 | 1.3745 | 0.04348 | 0.0131 | 31.6122
16 | 1.39 | 0.04759 | 0.0138 | 29.2078
16.5 | 1.4038 | 0.05204 | 0.0141 | 26.9754
17 | 1.4136 | 0.05715 | 0.0141 | 24.7349
17.5 | 1.4175 | 0.06316 | 0.0134 | 22.443
18 | 1.4246 | 0.06913 | 0.0123 | 20.6076
18.5 | 1.4242 | 0.07629 | 0.0103 | 18.6682
19 | 1.4181 | 0.08459 | 0.0074 | 16.7644
19.5 | 1.3996 | 0.09507 | 0.0029 | 14.7218
20 | 1.3698 | 0.1079 | -0.0037 | 12.6951

## 63. Re 3M Mach 0.50 (1)
BIGFOIL.COM POLAR EXPORT
NACA65-217
NACA65-217 |  |  |  | Cl Max: | 1.207 | at alpha= | 20 | deg
JavaFoil+Calcfoil stall+Eppler ext transition |  |  |  | L/D Max: | 124.533 | at alpha= | 4 | deg
Re: | 3000000 |  |  | Cd Min: | 0.00546 | at alpha= | -0.5 | deg
Mach: | 0.5 |  |  | Cl=0 at alpha= | -1.7847 | deg
|  |  |  | @ Cl=0.1, Cd= | 0.0055066
|  |  |  | @ Cl=0.4, Cd= | 0.0056621
|  |  |  | @ Cl=0.6, Cd= | 0.0059073
alpha (deg) | Cl | Cd | Cm | Cl/Cd
-20 | -1.02 | 0.16936 | -0.004 | -6.023
-19.5 | -0.989 | 0.16553 | -0.005 | -5.977
-19 | -0.962 | 0.16239 | -0.005 | -5.923
-18.5 | -0.934 | 0.15578 | -0.006 | -5.998
-18 | -0.909 | 0.15221 | -0.007 | -5.971
-17.5 | -0.879 | 0.1437 | -0.007 | -6.12
-17 | -0.851 | 0.1383 | -0.007 | -6.151
-16.5 | -0.823 | 0.13395 | -0.008 | -6.144
-16 | -0.796 | 0.1327 | -0.008 | -5.995
-15.5 | -0.769 | 0.12674 | -0.009 | -6.064
-15 | -0.739 | 0.11991 | -0.009 | -6.165
-14.5 | -0.712 | 0.11434 | -0.01 | -6.224
-14 | -0.684 | 0.11071 | -0.01 | -6.18
-13.5 | -0.657 | 0.11014 | -0.011 | -5.964
-13 | -0.628 | 0.10543 | -0.01 | -5.952
-12.5 | -0.6 | 0.10079 | -0.011 | -5.954
-12 | -0.572 | 0.09609 | -0.012 | -5.957
-11.5 | -0.545 | 0.08972 | -0.012 | -6.072
-11 | -0.517 | 0.09051 | -0.013 | -5.713
-10.5 | -0.489 | 0.07515 | -0.013 | -6.506
-10 | -0.462 | 0.06605 | -0.014 | -6.989
-9.5 | -0.436 | 0.05987 | -0.016 | -7.275
-9 | -0.6 | 0.05787 | -0.014 | -10.369
-8.5 | -0.753 | 0.01629 | -0.031 | -46.231
-8 | -0.743 | 0.01515 | -0.032 | -49.029
-7.5 | -0.712 | 0.014 | -0.034 | -50.83
-7 | -0.668 | 0.01313 | -0.035 | -50.894
-6.5 | -0.617 | 0.01236 | -0.036 | -49.945
-6 | -0.561 | 0.01165 | -0.037 | -48.16
-5.5 | -0.501 | 0.01103 | -0.038 | -45.393
-5 | -0.438 | 0.01059 | -0.04 | -41.337
-4.5 | -0.373 | 0.01002 | -0.041 | -37.217
-4 | -0.306 | 0.00961 | -0.042 | -31.866
-3.5 | -0.243 | 0.00567 | -0.044 | -42.782
-3 | -0.172 | 0.00563 | -0.045 | -30.636
-2.5 | -0.102 | 0.00553 | -0.046 | -18.365
-2 | -0.031 | 0.00547 | -0.047 | -5.622
-1.5 | 0.041 | 0.00549 | -0.049 | 7.381
-1 | 0.112 | 0.00551 | -0.05 | 20.299
-0.5 | 0.183 | 0.00546 | -0.051 | 33.533
0 | 0.254 | 0.0055 | -0.052 | 46.27
0.5 | 0.326 | 0.00557 | -0.053 | 58.438
1 | 0.397 | 0.00566 | -0.054 | 70.053
1.5 | 0.468 | 0.00571 | -0.055 | 81.918
2 | 0.539 | 0.00583 | -0.056 | 92.403
2.5 | 0.61 | 0.00592 | -0.057 | 103.059
3 | 0.677 | 0.00606 | -0.059 | 111.735
3.5 | 0.745 | 0.00631 | -0.06 | 118.154
4 | 0.812 | 0.00652 | -0.061 | 124.533
4.5 | 0.861 | 0.01222 | -0.061 | 70.473
5 | 0.921 | 0.01302 | -0.062 | 70.713
5.5 | 0.978 | 0.01371 | -0.062 | 71.345
6 | 1.031 | 0.01453 | -0.063 | 70.942
6.5 | 1.076 | 0.01546 | -0.064 | 69.634
7 | 1.11 | 0.01646 | -0.065 | 67.422
7.5 | 1.127 | 0.01767 | -0.066 | 63.755
8 | 1.114 | 0.01897 | -0.067 | 58.729
8.5 | 1.026 | 0.0211 | -0.067 | 48.615
9 | 0.602 | 0.0645 | -0.031 | 9.333
9.5 | 0.75 | 0.02344 | -0.069 | 31.973
10 | 0.658 | 0.06995 | -0.034 | 9.402
10.5 | 0.685 | 0.07937 | -0.034 | 8.626
11 | 0.712 | 0.0892 | -0.035 | 7.987
11.5 | 0.74 | 0.09066 | -0.036 | 8.159
12 | 0.767 | 0.09348 | -0.036 | 8.203
12.5 | 0.794 | 0.09837 | -0.036 | 8.07
13 | 0.823 | 0.10681 | -0.04 | 7.708
13.5 | 0.85 | 0.10792 | -0.04 | 7.874
14 | 0.877 | 0.11349 | -0.04 | 7.724
14.5 | 0.906 | 0.11972 | -0.044 | 7.571
15 | 0.932 | 0.12133 | -0.044 | 7.685
15.5 | 0.96 | 0.1267 | -0.044 | 7.575
16 | 0.987 | 0.13502 | -0.046 | 7.312
16.5 | 1.019 | 0.14024 | -0.049 | 7.263
17 | 1.043 | 0.14309 | -0.048 | 7.286
17.5 | 1.07 | 0.14836 | -0.049 | 7.211
18 | 1.099 | 0.15233 | -0.051 | 7.215
18.5 | 1.131 | 0.15736 | -0.054 | 7.185
19 | 1.152 | 0.16273 | -0.052 | 7.08
19.5 | 1.179 | 0.16894 | -0.053 | 6.98
20 | 1.207 | 0.17135 | -0.055 | 7.047

## 64. Re 3M Mach 0.50 (2)
BIGFOIL.COM POLAR EXPORT
NACA65-217
NACA65-217 |  |  |  | Cl Max: | 1.0969 | at alpha= | 11.5 | deg
XFOIL ncrit=9 |  |  |  | L/D Max: | 119.537 | at alpha= | 3.5 | deg
Re: | 3000000 |  |  | Cd Min: | 0.1719 | at alpha= | 16.5 | deg
Mach: | 0.5 |  |  | Cl=0 at alpha= | -1.4887 | deg
|  |  |  | @ Cl=0.1, Cd= | 0.00495
|  |  |  | @ Cl=0.4, Cd= | 0.0050626
|  |  |  | @ Cl=0.6, Cd= | 0.00531
alpha (deg) | Cl | Cd | Cm | Cl/Cd
-15.5 | -0.4969 | 0.1445 | -0.0468 | -3.4388
-15 | -0.4921 | 0.13532 | -0.0514 | -3.6366
-14.5 | -0.5042 | 0.12279 | -0.0581 | -4.1062
-14 | -0.5266 | 0.10867 | -0.0662 | -4.8459
-13.5 | -0.5747 | 0.09074 | -0.0768 | -6.3335
-13 | -0.6089 | 0.07555 | -0.087 | -8.0596
-12.5 | -0.6412 | 0.06276 | -0.0952 | -10.2167
-12 | -0.682 | 0.05123 | -0.1007 | -13.3125
-11.5 | -0.7142 | 0.04218 | -0.1028 | -16.9322
-10.5 | -0.7453 | 0.02952 | -0.0994 | -25.2473
-10 | -0.7414 | 0.02532 | -0.0953 | -29.2812
-9.5 | -0.7264 | 0.02213 | -0.0906 | -32.8242
-8.5 | -0.6825 | 0.01722 | -0.0808 | -39.6341
-8 | -0.6545 | 0.01531 | -0.076 | -42.7498
-7.5 | -0.625 | 0.0136 | -0.071 | -45.9559
-7 | -0.5875 | 0.01236 | -0.0667 | -47.5324
-6.5 | -0.5502 | 0.0113 | -0.062 | -48.6903
-6 | -0.5167 | 0.01045 | -0.0562 | -49.445
-5.5 | -0.4749 | 0.00987 | -0.0516 | -48.1155
-5 | -0.4199 | 0.0094 | -0.0492 | -44.6702
-4.5 | -0.362 | 0.00894 | -0.0475 | -40.4922
-4 | -0.3053 | 0.00841 | -0.0458 | -36.302
-3.5 | -0.2539 | 0.0074 | -0.0437 | -34.3108
-3 | -0.2031 | 0.00608 | -0.0421 | -33.4046
-2.5 | -0.1427 | 0.00514 | -0.0418 | -27.7626
-2 | -0.0723 | 0.00499 | -0.0428 | -14.489
-1.5 | -0.0016 | 0.00494 | -0.0438 | -0.32389
-1 | 0.0691 | 0.00495 | -0.0449 | 13.9596
-0.5 | 0.1407 | 0.00495 | -0.0462 | 28.4242
0 | 0.2117 | 0.00498 | -0.0474 | 42.51
0.5 | 0.2819 | 0.00502 | -0.0484 | 56.1554
1 | 0.3535 | 0.00503 | -0.0497 | 70.2783
1.5 | 0.4248 | 0.00508 | -0.0508 | 83.622
2 | 0.4953 | 0.00513 | -0.0517 | 96.5497
2.5 | 0.5656 | 0.00522 | -0.0524 | 108.3525
3 | 0.6344 | 0.0054 | -0.0527 | 117.4815
3.5 | 0.6969 | 0.00583 | -0.0519 | 119.5369
4 | 0.7311 | 0.00733 | -0.0465 | 99.7408
4.5 | 0.7531 | 0.00884 | -0.0389 | 85.1923
5 | 0.7559 | 0.01027 | -0.0281 | 73.6027
5.5 | 0.7733 | 0.01186 | -0.0208 | 65.2024
6 | 0.8074 | 0.01318 | -0.0162 | 61.2595
6.5 | 0.8471 | 0.01448 | -0.0124 | 58.5014
7 | 0.8869 | 0.01588 | -0.0089 | 55.8501
8 | 0.9586 | 0.01945 | -0.0013 | 49.2853
8.5 | 0.9922 | 0.02153 | 0.0025 | 46.0845
9 | 1.0212 | 0.024 | 0.0064 | 42.55
9.5 | 1.0432 | 0.02703 | 0.0105 | 38.5942
10 | 1.0661 | 0.0303 | 0.0142 | 35.1848
10.5 | 1.0818 | 0.03426 | 0.0178 | 31.5762
11 | 1.0906 | 0.03896 | 0.0211 | 27.9928
11.5 | 1.0969 | 0.04427 | 0.0238 | 24.7775
12 | 1.0942 | 0.05083 | 0.0253 | 21.5267
12.5 | 1.0775 | 0.05938 | 0.025 | 18.1458
13 | 1.0457 | 0.07045 | 0.0219 | 14.8432
13.5 | 1.0128 | 0.08305 | 0.0162 | 12.1951
14 | 0.9812 | 0.09696 | 0.0081 | 10.1196
14.5 | 0.9523 | 0.11193 | -0.0017 | 8.508
15 | 0.9256 | 0.12765 | -0.0124 | 7.2511
15.5 | 0.8975 | 0.14425 | -0.0233 | 6.2218
16 | 0.8754 | 0.15994 | -0.0332 | 5.4733
16.5 | 0.8632 | 0.1719 | -0.0392 | 5.0215

## 65. Re 4M Mach 0.00 (1)
BIGFOIL.COM POLAR EXPORT
NACA65-217
NACA65-217 |  |  |  | Cl Max: | 1.387 | at alpha= | 13.5 | deg
JavaFoil+Calcfoil stall+Eppler ext transition |  |  |  | L/D Max: | 132.012 | at alpha= | 4.5 | deg
Re: | 4000000 |  |  | Cd Min: | 0.00496 | at alpha= | 0 | deg
Mach: | 0 |  |  | Cl=0 at alpha= | -1.7823 | deg
|  |  |  | @ Cl=0.1, Cd= | 0.0049795
|  |  |  | @ Cl=0.4, Cd= | 0.0051267
|  |  |  | @ Cl=0.6, Cd= | 0.005366
alpha (deg) | Cl | Cd | Cm | Cl/Cd
-20 | -0.902 | 0.14872 | -0.004 | -6.063
-19.5 | -0.918 | 0.14082 | -0.005 | -6.519
-19 | -0.936 | 0.12982 | -0.005 | -7.209
-18.5 | -0.956 | 0.1169 | -0.006 | -8.174
-18 | -0.971 | 0.10769 | -0.007 | -9.016
-17.5 | -1.029 | 0.06866 | -0.009 | -14.99
-17 | -1.083 | 0.04237 | -0.011 | -25.559
-16.5 | -1.102 | 0.03497 | -0.012 | -31.514
-16 | -1.113 | 0.03021 | -0.013 | -36.847
-15.5 | -1.118 | 0.02697 | -0.014 | -41.463
-15 | -1.119 | 0.02456 | -0.015 | -45.549
-14.5 | -1.115 | 0.02267 | -0.016 | -49.178
-14 | -1.107 | 0.02077 | -0.017 | -53.297
-13.5 | -1.095 | 0.01939 | -0.018 | -56.481
-13 | -1.079 | 0.01803 | -0.019 | -59.844
-12.5 | -1.059 | 0.01705 | -0.019 | -62.101
-12 | -1.035 | 0.016 | -0.02 | -64.69
-11.5 | -1.007 | 0.01516 | -0.021 | -66.412
-11 | -0.976 | 0.01428 | -0.022 | -68.328
-10.5 | -0.94 | 0.01359 | -0.023 | -69.195
-10 | -0.902 | 0.01289 | -0.024 | -69.973
-9.5 | -0.861 | 0.01225 | -0.025 | -70.314
-9 | -0.816 | 0.01175 | -0.027 | -69.464
-8.5 | -0.768 | 0.01115 | -0.028 | -68.885
-8 | -0.719 | 0.01071 | -0.029 | -67.059
-7.5 | -0.667 | 0.01025 | -0.03 | -65.055
-7 | -0.614 | 0.00985 | -0.031 | -62.327
-6.5 | -0.559 | 0.00947 | -0.032 | -59.081
-6 | -0.503 | 0.00911 | -0.033 | -55.244
-5.5 | -0.446 | 0.00881 | -0.034 | -50.696
-5 | -0.389 | 0.00851 | -0.035 | -45.648
-4.5 | -0.33 | 0.00827 | -0.036 | -39.849
-4 | -0.271 | 0.00517 | -0.037 | -52.481
-3.5 | -0.211 | 0.0051 | -0.038 | -41.29
-3 | -0.149 | 0.00505 | -0.039 | -29.61
-2.5 | -0.088 | 0.00502 | -0.04 | -17.565
-2 | -0.027 | 0.00502 | -0.041 | -5.304
-1.5 | 0.035 | 0.005 | -0.042 | 7.019
-1 | 0.097 | 0.00498 | -0.043 | 19.429
-0.5 | 0.158 | 0.00497 | -0.044 | 31.876
0 | 0.22 | 0.00496 | -0.045 | 44.435
0.5 | 0.282 | 0.00501 | -0.046 | 56.241
1 | 0.344 | 0.00509 | -0.047 | 67.489
1.5 | 0.405 | 0.00513 | -0.048 | 78.942
2 | 0.467 | 0.00518 | -0.049 | 90.154
2.5 | 0.528 | 0.00527 | -0.05 | 100.364
3 | 0.587 | 0.00534 | -0.051 | 110.079
3.5 | 0.647 | 0.00546 | -0.052 | 118.531
4 | 0.707 | 0.00563 | -0.053 | 125.644
4.5 | 0.766 | 0.0058 | -0.054 | 132.012
5 | 0.819 | 0.01001 | -0.054 | 81.802
5.5 | 0.874 | 0.01044 | -0.055 | 83.719
6 | 0.928 | 0.01089 | -0.056 | 85.188
6.5 | 0.98 | 0.01132 | -0.057 | 86.617
7 | 1.03 | 0.01181 | -0.057 | 87.205
7.5 | 1.078 | 0.01231 | -0.058 | 87.516
8 | 1.123 | 0.01284 | -0.059 | 87.429
8.5 | 1.165 | 0.01342 | -0.06 | 86.844
9 | 1.205 | 0.01405 | -0.06 | 85.753
9.5 | 1.241 | 0.01465 | -0.061 | 84.688
10 | 1.274 | 0.01532 | -0.062 | 83.146
10.5 | 1.303 | 0.01607 | -0.063 | 81.095
11 | 1.329 | 0.01701 | -0.063 | 78.136
11.5 | 1.35 | 0.01803 | -0.064 | 74.91
12 | 1.368 | 0.01897 | -0.064 | 72.127
12.5 | 1.381 | 0.02013 | -0.065 | 68.606
13 | 1.386 | 0.02142 | -0.066 | 64.708
13.5 | 1.387 | 0.02258 | -0.066 | 61.431
14 | 1.383 | 0.02415 | -0.067 | 57.252
14.5 | 1.374 | 0.02581 | -0.067 | 53.239
15 | 1.361 | 0.02754 | -0.068 | 49.424
15.5 | 1.344 | 0.02964 | -0.068 | 45.352
16 | 1.324 | 0.03198 | -0.068 | 41.391
16.5 | 1.299 | 0.03492 | -0.069 | 37.204
17 | 1.267 | 0.04 | -0.069 | 31.673
17.5 | 1.234 | 0.04499 | -0.068 | 27.425
18 | 1.205 | 0.04801 | -0.069 | 25.098
18.5 | 1.167 | 0.05491 | -0.068 | 21.259

## 66. Re 4M Mach 0.00 (2)
BIGFOIL.COM POLAR EXPORT
NACA65-217
NACA65-217 |  |  |  | Cl Max: | 1.5878 | at alpha= | 20 | deg
XFOIL ncrit=9 |  |  |  | L/D Max: | 112.042 | at alpha= | 3 | deg
Re: | 4000000 |  |  | Cd Min: | 0.06112 | at alpha= | 20 | deg
Mach: | 0 |  |  | Cl=0 at alpha= | -1.5493 | deg
|  |  |  | @ Cl=0.1, Cd= | 0.0043116
|  |  |  | @ Cl=0.4, Cd= | 0.0044246
|  |  |  | @ Cl=0.6, Cd= | 0.0057254
alpha (deg) | Cl | Cd | Cm | Cl/Cd
-20 | -1.4342 | 0.05089 | -0.0555 | -28.1824
-19.5 | -1.4284 | 0.04622 | -0.0562 | -30.9044
-19 | -1.4164 | 0.04238 | -0.0565 | -33.4214
-18.5 | -1.4033 | 0.03872 | -0.0566 | -36.2423
-18 | -1.3846 | 0.03572 | -0.0565 | -38.7626
-17.5 | -1.3669 | 0.03271 | -0.0562 | -41.7884
-17 | -1.345 | 0.0302 | -0.0557 | -44.5364
-16.5 | -1.3228 | 0.02781 | -0.0549 | -47.5656
-16 | -1.2955 | 0.0259 | -0.0542 | -50.0193
-15 | -1.2046 | 0.02161 | -0.0603 | -55.7427
-14.5 | -1.1518 | 0.01957 | -0.0647 | -58.8554
-14 | -1.1269 | 0.0183 | -0.062 | -61.5792
-13.5 | -1.1 | 0.01709 | -0.0595 | -64.3651
-13 | -1.0703 | 0.016 | -0.0573 | -66.8937
-12.5 | -1.0397 | 0.015 | -0.0549 | -69.3133
-12 | -1.0066 | 0.01416 | -0.0526 | -71.0876
-11.5 | -0.9737 | 0.01337 | -0.0501 | -72.8272
-11 | -0.939 | 0.01272 | -0.0477 | -73.8208
-10.5 | -0.9125 | 0.0119 | -0.0436 | -76.6807
-10 | -0.8831 | 0.01134 | -0.0396 | -77.8748
-9.5 | -0.8403 | 0.01088 | -0.038 | -77.2335
-9 | -0.7941 | 0.01045 | -0.0369 | -75.9904
-8.5 | -0.7458 | 0.01008 | -0.0362 | -73.9881
-8 | -0.6967 | 0.00968 | -0.0356 | -71.9731
-7.5 | -0.6466 | 0.00928 | -0.0351 | -69.6767
-7 | -0.5944 | 0.00897 | -0.035 | -66.2653
-6.5 | -0.5415 | 0.00866 | -0.035 | -62.5289
-6 | -0.488 | 0.00835 | -0.0351 | -58.4431
-5.5 | -0.4337 | 0.00807 | -0.0353 | -53.7423
-5 | -0.379 | 0.00778 | -0.0356 | -48.7147
-4.5 | -0.3252 | 0.00739 | -0.0358 | -44.0054
-4 | -0.2721 | 0.00683 | -0.036 | -39.8389
-3.5 | -0.2196 | 0.00616 | -0.0361 | -35.6494
-3 | -0.1665 | 0.00538 | -0.0365 | -30.948
-2.5 | -0.1119 | 0.00462 | -0.0371 | -24.2208
-1.5 | 0.0058 | 0.00432 | -0.0391 | 1.3426
-1 | 0.0655 | 0.0043 | -0.0402 | 15.2326
-0.5 | 0.125 | 0.00432 | -0.0412 | 28.9352
0 | 0.185 | 0.0043 | -0.0423 | 43.0233
0.5 | 0.2448 | 0.00431 | -0.0434 | 56.7981
1 | 0.3042 | 0.00438 | -0.0444 | 69.4521
1.5 | 0.3636 | 0.0044 | -0.0454 | 82.6364
2 | 0.4229 | 0.00444 | -0.0464 | 95.2477
2.5 | 0.4815 | 0.00456 | -0.0473 | 105.5921
3 | 0.5378 | 0.0048 | -0.0478 | 112.0417
3.5 | 0.5881 | 0.00549 | -0.0473 | 107.122
4 | 0.6346 | 0.00641 | -0.0462 | 99.0016
4.5 | 0.6796 | 0.00734 | -0.0449 | 92.5886
5 | 0.725 | 0.00816 | -0.0437 | 88.848
5.5 | 0.7713 | 0.00883 | -0.0425 | 87.3499
6 | 0.8173 | 0.00946 | -0.0413 | 86.3953
6.5 | 0.866 | 0.00988 | -0.0405 | 87.6518
7 | 0.9138 | 0.0103 | -0.0395 | 88.7184
7.5 | 0.9595 | 0.01074 | -0.0382 | 89.3389
8 | 1.002 | 0.01117 | -0.0363 | 89.7046
8.5 | 1.0369 | 0.01162 | -0.033 | 89.2341
9.5 | 1.1033 | 0.01296 | -0.0265 | 85.1312
10 | 1.1387 | 0.01366 | -0.024 | 83.3602
10.5 | 1.1727 | 0.01449 | -0.0215 | 80.9317
11 | 1.2049 | 0.01546 | -0.019 | 77.9366
11.5 | 1.2344 | 0.01663 | -0.0163 | 74.2273
12 | 1.2639 | 0.01788 | -0.0138 | 70.6879
13 | 1.3247 | 0.02043 | -0.0096 | 64.8409
13.5 | 1.3525 | 0.02192 | -0.0076 | 61.7016
14 | 1.3785 | 0.0235 | -0.0054 | 58.6596
15 | 1.4211 | 0.02756 | -0.001 | 51.5639
15.5 | 1.4451 | 0.02975 | 0.0004 | 48.5748
16 | 1.4693 | 0.03201 | 0.0015 | 45.9013
16.5 | 1.4917 | 0.0345 | 0.0026 | 43.2377
17 | 1.5129 | 0.0372 | 0.0035 | 40.6694
17.5 | 1.5316 | 0.04022 | 0.0042 | 38.0806
18 | 1.5502 | 0.04336 | 0.0047 | 35.7518
18.5 | 1.5657 | 0.04693 | 0.005 | 33.3625
19 | 1.5779 | 0.05093 | 0.0051 | 30.9817
19.5 | 1.5855 | 0.05564 | 0.0049 | 28.4957
20 | 1.5878 | 0.06112 | 0.0043 | 25.9784

## 67. Re 4M Mach 0.10 (1)
BIGFOIL.COM POLAR EXPORT
NACA65-217
NACA65-217 |  |  |  | Cl Max: | 1.375 | at alpha= | 13 | deg
JavaFoil+Calcfoil stall+Eppler ext transition |  |  |  | L/D Max: | 131.872 | at alpha= | 4.5 | deg
Re: | 4000000 |  |  | Cd Min: | 0.00496 | at alpha= | -0.5 | deg
Mach: | 0.1 |  |  | Cl=0 at alpha= | -1.7823 | deg
|  |  |  | @ Cl=0.1, Cd= | 0.0049885
|  |  |  | @ Cl=0.4, Cd= | 0.005131
|  |  |  | @ Cl=0.6, Cd= | 0.005388
alpha (deg) | Cl | Cd | Cm | Cl/Cd
-19.5 | -0.871 | 0.147 | -0.004 | -5.922
-19 | -0.889 | 0.13848 | -0.005 | -6.422
-18.5 | -0.908 | 0.1283 | -0.006 | -7.08
-18 | -0.929 | 0.11578 | -0.007 | -8.025
-17.5 | -0.945 | 0.10745 | -0.007 | -8.796
-17 | -1.024 | 0.05769 | -0.01 | -17.746
-16.5 | -1.064 | 0.04048 | -0.012 | -26.275
-16 | -1.082 | 0.03374 | -0.013 | -32.063
-15.5 | -1.095 | 0.02871 | -0.014 | -38.13
-15 | -1.099 | 0.02594 | -0.015 | -42.365
-14.5 | -1.1 | 0.02332 | -0.016 | -47.153
-14 | -1.096 | 0.02126 | -0.017 | -51.525
-13.5 | -1.086 | 0.0198 | -0.018 | -54.851
-13 | -1.072 | 0.01837 | -0.019 | -58.357
-12.5 | -1.054 | 0.01736 | -0.02 | -60.694
-12 | -1.031 | 0.01631 | -0.021 | -63.224
-11.5 | -1.005 | 0.01538 | -0.022 | -65.355
-11 | -0.975 | 0.01447 | -0.023 | -67.37
-10.5 | -0.941 | 0.01377 | -0.024 | -68.314
-10 | -0.904 | 0.01302 | -0.025 | -69.375
-9.5 | -0.863 | 0.01239 | -0.026 | -69.618
-9 | -0.818 | 0.01186 | -0.027 | -68.975
-8.5 | -0.77 | 0.01125 | -0.028 | -68.476
-8 | -0.721 | 0.01081 | -0.029 | -66.706
-7.5 | -0.669 | 0.01036 | -0.03 | -64.598
-7 | -0.616 | 0.00993 | -0.031 | -62.059
-6.5 | -0.561 | 0.00954 | -0.032 | -58.874
-6 | -0.506 | 0.00918 | -0.033 | -55.065
-5.5 | -0.448 | 0.00885 | -0.034 | -50.641
-5 | -0.39 | 0.00857 | -0.035 | -45.525
-4.5 | -0.331 | 0.0083 | -0.036 | -39.898
-4 | -0.273 | 0.00522 | -0.037 | -52.289
-3.5 | -0.212 | 0.00508 | -0.038 | -41.659
-3 | -0.15 | 0.00503 | -0.039 | -29.872
-2.5 | -0.089 | 0.00502 | -0.04 | -17.635
-2 | -0.027 | 0.00499 | -0.041 | -5.356
-1.5 | 0.035 | 0.00498 | -0.042 | 7.088
-1 | 0.097 | 0.00499 | -0.043 | 19.48
-0.5 | 0.159 | 0.00496 | -0.044 | 32.103
0 | 0.221 | 0.00499 | -0.045 | 44.331
0.5 | 0.283 | 0.00502 | -0.046 | 56.44
1 | 0.345 | 0.00506 | -0.047 | 68.185
1.5 | 0.407 | 0.00514 | -0.048 | 79.244
2 | 0.469 | 0.00521 | -0.049 | 90.064
2.5 | 0.531 | 0.00526 | -0.05 | 101.023
3 | 0.59 | 0.00537 | -0.051 | 109.859
3.5 | 0.651 | 0.00548 | -0.052 | 118.64
4 | 0.71 | 0.0056 | -0.053 | 126.862
4.5 | 0.77 | 0.00584 | -0.054 | 131.872
5 | 0.822 | 0.01009 | -0.054 | 81.494
5.5 | 0.878 | 0.01051 | -0.055 | 83.544
6 | 0.932 | 0.01099 | -0.056 | 84.78
6.5 | 0.984 | 0.01145 | -0.057 | 85.978
7 | 1.034 | 0.01189 | -0.058 | 86.929
7.5 | 1.081 | 0.01241 | -0.058 | 87.155
8 | 1.126 | 0.01295 | -0.059 | 86.973
8.5 | 1.168 | 0.01354 | -0.06 | 86.275
9 | 1.207 | 0.01419 | -0.061 | 85.066
9.5 | 1.242 | 0.01484 | -0.061 | 83.74
10 | 1.274 | 0.01556 | -0.062 | 81.881
10.5 | 1.303 | 0.01628 | -0.063 | 79.999
11 | 1.327 | 0.01724 | -0.063 | 76.947
11.5 | 1.347 | 0.0183 | -0.064 | 73.585
12 | 1.363 | 0.01929 | -0.065 | 70.642
12.5 | 1.373 | 0.02049 | -0.065 | 67.019
13 | 1.375 | 0.02185 | -0.066 | 62.928
13.5 | 1.372 | 0.02324 | -0.066 | 59.057
14 | 1.365 | 0.02472 | -0.067 | 55.209
14.5 | 1.352 | 0.02649 | -0.068 | 51.044
15 | 1.334 | 0.0287 | -0.068 | 46.486
15.5 | 1.313 | 0.03088 | -0.068 | 42.506
16 | 1.287 | 0.03354 | -0.069 | 38.373
16.5 | 1.258 | 0.03661 | -0.069 | 34.361
17 | 1.22 | 0.04232 | -0.069 | 28.828
17.5 | 1.184 | 0.04718 | -0.068 | 25.09
18 | 1.142 | 0.05414 | -0.068 | 21.1

## 68. Re 4M Mach 0.10 (2)
BIGFOIL.COM POLAR EXPORT
NACA65-217
NACA65-217 |  |  |  | Cl Max: | 1.5786 | at alpha= | 20 | deg
XFOIL ncrit=9 |  |  |  | L/D Max: | 112.474 | at alpha= | 3 | deg
Re: | 4000000 |  |  | Cd Min: | 0.06464 | at alpha= | 20 | deg
Mach: | 0.1 |  |  | Cl=0 at alpha= | -1.5476 | deg
|  |  |  | @ Cl=0.1, Cd= | 0.0043272
|  |  |  | @ Cl=0.4, Cd= | 0.004433
|  |  |  | @ Cl=0.6, Cd= | 0.0056859
alpha (deg) | Cl | Cd | Cm | Cl/Cd
-20 | -1.412 | 0.05539 | -0.057 | -25.492
-19.5 | -1.4098 | 0.05013 | -0.0579 | -28.1229
-19 | -1.4016 | 0.04564 | -0.0585 | -30.7099
-18.5 | -1.3916 | 0.04152 | -0.0587 | -33.5164
-18 | -1.3748 | 0.03816 | -0.0587 | -36.0273
-17.5 | -1.3597 | 0.03477 | -0.0584 | -39.1056
-17 | -1.3395 | 0.03195 | -0.0579 | -41.9249
-16.5 | -1.3191 | 0.02928 | -0.0572 | -45.0512
-16 | -1.2932 | 0.02714 | -0.0564 | -47.6492
-15 | -1.2048 | 0.02292 | -0.0614 | -52.5654
-14.5 | -1.1476 | 0.0204 | -0.0673 | -56.2549
-14 | -1.1248 | 0.01896 | -0.0644 | -59.3249
-13.5 | -1.0987 | 0.01763 | -0.0619 | -62.3199
-13 | -1.0691 | 0.01648 | -0.0595 | -64.8726
-12.5 | -1.0389 | 0.01539 | -0.057 | -67.5049
-12 | -1.006 | 0.01449 | -0.0547 | -69.4272
-11.5 | -0.9729 | 0.01365 | -0.0522 | -71.2747
-11 | -0.9382 | 0.01295 | -0.0497 | -72.4479
-10.5 | -0.9083 | 0.01215 | -0.0462 | -74.7572
-10 | -0.8835 | 0.01147 | -0.0413 | -77.027
-9.5 | -0.8426 | 0.01099 | -0.0392 | -76.6697
-9 | -0.797 | 0.01055 | -0.0379 | -75.545
-8.5 | -0.7489 | 0.01015 | -0.037 | -73.7833
-8 | -0.6995 | 0.00977 | -0.0364 | -71.5967
-7.5 | -0.6497 | 0.00934 | -0.0358 | -69.561
-7 | -0.5974 | 0.00902 | -0.0355 | -66.2306
-6.5 | -0.5441 | 0.00871 | -0.0355 | -62.4684
-6 | -0.4906 | 0.00839 | -0.0355 | -58.4744
-5.5 | -0.4359 | 0.00811 | -0.0357 | -53.7485
-5 | -0.381 | 0.00781 | -0.0359 | -48.7836
-4.5 | -0.3268 | 0.00743 | -0.0361 | -43.9838
-4 | -0.2733 | 0.00689 | -0.0362 | -39.6662
-3 | -0.1675 | 0.0054 | -0.0367 | -31.0185
-2.5 | -0.1128 | 0.00463 | -0.0372 | -24.3629
-2 | -0.0542 | 0.00444 | -0.0382 | -12.2072
-1.5 | 0.0057 | 0.00432 | -0.0393 | 1.3194
-1 | 0.0658 | 0.00431 | -0.0403 | 15.2668
-0.5 | 0.1256 | 0.00434 | -0.0414 | 28.9401
0 | 0.186 | 0.00431 | -0.0425 | 43.1555
0.5 | 0.2461 | 0.00432 | -0.0436 | 56.9676
1 | 0.3059 | 0.00438 | -0.0446 | 69.8402
1.5 | 0.3657 | 0.00441 | -0.0456 | 82.9252
2 | 0.4254 | 0.00445 | -0.0466 | 95.5955
2.5 | 0.4843 | 0.00456 | -0.0475 | 106.2061
3 | 0.541 | 0.00481 | -0.048 | 112.474
3.5 | 0.5913 | 0.00551 | -0.0474 | 107.314
4 | 0.6378 | 0.00645 | -0.0463 | 98.8837
4.5 | 0.6829 | 0.00738 | -0.0449 | 92.5339
5 | 0.7278 | 0.00823 | -0.0435 | 88.4326
5.5 | 0.7741 | 0.00891 | -0.0422 | 86.8799
6 | 0.8204 | 0.00952 | -0.041 | 86.1765
6.5 | 0.869 | 0.00995 | -0.04 | 87.3367
7 | 0.9167 | 0.01037 | -0.039 | 88.3992
7.5 | 0.9617 | 0.01083 | -0.0374 | 88.7996
8 | 1.0011 | 0.01124 | -0.0348 | 89.0658
8.5 | 1.0361 | 0.01176 | -0.0314 | 88.1037
9.5 | 1.1033 | 0.01316 | -0.025 | 83.8374
10 | 1.1386 | 0.01392 | -0.0225 | 81.796
10.5 | 1.1726 | 0.0148 | -0.0199 | 79.2297
11 | 1.2047 | 0.01584 | -0.0173 | 76.0543
11.5 | 1.2322 | 0.01717 | -0.0144 | 71.7647
12 | 1.2638 | 0.01837 | -0.0121 | 68.797
12.5 | 1.2947 | 0.01967 | -0.01 | 65.821
13 | 1.3243 | 0.02109 | -0.0079 | 62.7928
13.5 | 1.352 | 0.02266 | -0.0057 | 59.6646
14 | 1.3776 | 0.02434 | -0.0035 | 56.5982
15 | 1.4169 | 0.02886 | 0.0011 | 49.0956
15.5 | 1.4445 | 0.0309 | 0.0022 | 46.7476
16 | 1.4682 | 0.03331 | 0.0034 | 44.0769
16.5 | 1.4901 | 0.03597 | 0.0045 | 41.4262
17 | 1.5105 | 0.03887 | 0.0054 | 38.8603
17.5 | 1.5282 | 0.04212 | 0.0061 | 36.2821
18 | 1.5457 | 0.04554 | 0.0065 | 33.9416
18.5 | 1.5593 | 0.04946 | 0.0068 | 31.5265
19 | 1.5663 | 0.05423 | 0.0067 | 28.8825
19.5 | 1.5681 | 0.05983 | 0.0063 | 26.2093
20 | 1.5786 | 0.06464 | 0.0054 | 24.4214

## 69. Re 4M Mach 0.25 (1)
BIGFOIL.COM POLAR EXPORT
NACA65-217
NACA65-217 |  |  |  | Cl Max: | 1.309 | at alpha= | 11.5 | deg
JavaFoil+Calcfoil stall+Eppler ext transition |  |  |  | L/D Max: | 133.077 | at alpha= | 4.5 | deg
Re: | 4000000 |  |  | Cd Min: | 0.00499 | at alpha= | -0.5 | deg
Mach: | 0.25 |  |  | Cl=0 at alpha= | -1.7857 | deg
|  |  |  | @ Cl=0.1, Cd= | 0.00502
|  |  |  | @ Cl=0.4, Cd= | 0.0051581
|  |  |  | @ Cl=0.6, Cd= | 0.005424
alpha (deg) | Cl | Cd | Cm | Cl/Cd
-18 | -0.617 | 0.15002 | -0.005 | -4.115
-17.5 | -0.662 | 0.14091 | -0.006 | -4.699
-17 | -0.703 | 0.13056 | -0.006 | -5.386
-16.5 | -0.74 | 0.12389 | -0.007 | -5.977
-16 | -0.774 | 0.11546 | -0.008 | -6.706
-15.5 | -0.806 | 0.10494 | -0.009 | -7.677
-15 | -0.838 | 0.0915 | -0.01 | -9.157
-14.5 | -0.959 | 0.03347 | -0.015 | -28.651
-14 | -0.989 | 0.02666 | -0.017 | -37.098
-13.5 | -1.003 | 0.02367 | -0.018 | -42.392
-13 | -1.011 | 0.02107 | -0.019 | -47.978
-12.5 | -1.009 | 0.01934 | -0.02 | -52.185
-12 | -1.001 | 0.01791 | -0.021 | -55.884
-11.5 | -0.986 | 0.01668 | -0.022 | -59.107
-11 | -0.965 | 0.01571 | -0.023 | -61.401
-10.5 | -0.938 | 0.01482 | -0.024 | -63.276
-10 | -0.906 | 0.01393 | -0.025 | -65.033
-9.5 | -0.87 | 0.01318 | -0.026 | -65.998
-9 | -0.828 | 0.01247 | -0.027 | -66.341
-8.5 | -0.782 | 0.0119 | -0.028 | -65.678
-8 | -0.733 | 0.01132 | -0.029 | -64.742
-7.5 | -0.682 | 0.01078 | -0.03 | -63.246
-7 | -0.629 | 0.01032 | -0.032 | -60.928
-6.5 | -0.574 | 0.00986 | -0.033 | -58.174
-6 | -0.517 | 0.00947 | -0.034 | -54.575
-5.5 | -0.459 | 0.00911 | -0.035 | -50.376
-5 | -0.4 | 0.00876 | -0.036 | -45.603
-4.5 | -0.339 | 0.00851 | -0.037 | -39.877
-4 | -0.278 | 0.00823 | -0.038 | -33.778
-3.5 | -0.217 | 0.00517 | -0.039 | -42.09
-3 | -0.154 | 0.00511 | -0.04 | -30.192
-2.5 | -0.091 | 0.00508 | -0.041 | -17.894
-2 | -0.027 | 0.00505 | -0.042 | -5.438
-1.5 | 0.036 | 0.00503 | -0.043 | 7.198
-1 | 0.1 | 0.00502 | -0.044 | 19.907
-0.5 | 0.164 | 0.00499 | -0.045 | 32.766
0 | 0.227 | 0.00501 | -0.046 | 45.408
0.5 | 0.291 | 0.00508 | -0.047 | 57.288
1 | 0.355 | 0.00513 | -0.048 | 69.177
1.5 | 0.419 | 0.00517 | -0.049 | 80.895
2 | 0.482 | 0.00524 | -0.05 | 92.058
2.5 | 0.546 | 0.00537 | -0.051 | 101.702
3 | 0.606 | 0.00543 | -0.052 | 111.694
3.5 | 0.668 | 0.00558 | -0.053 | 119.697
4 | 0.729 | 0.00571 | -0.054 | 127.786
4.5 | 0.79 | 0.00594 | -0.055 | 133.077
5 | 0.842 | 0.01044 | -0.056 | 80.631
5.5 | 0.898 | 0.01094 | -0.057 | 82.039
6 | 0.953 | 0.01141 | -0.057 | 83.487
6.5 | 1.005 | 0.01192 | -0.058 | 84.324
7 | 1.054 | 0.01244 | -0.059 | 84.736
7.5 | 1.1 | 0.01305 | -0.06 | 84.324
8 | 1.143 | 0.01368 | -0.061 | 83.566
8.5 | 1.182 | 0.01432 | -0.061 | 82.526
9 | 1.216 | 0.01507 | -0.062 | 80.68
9.5 | 1.246 | 0.01591 | -0.063 | 78.344
10 | 1.271 | 0.01664 | -0.064 | 76.374
10.5 | 1.29 | 0.01766 | -0.064 | 73.03
11 | 1.303 | 0.01886 | -0.065 | 69.074
11.5 | 1.309 | 0.02012 | -0.066 | 65.051
12 | 1.308 | 0.02161 | -0.066 | 60.546
12.5 | 1.3 | 0.02319 | -0.067 | 56.047
13 | 1.278 | 0.02489 | -0.067 | 51.367
13.5 | 1.247 | 0.02718 | -0.068 | 45.868
14 | 1.208 | 0.02936 | -0.068 | 41.145
14.5 | 1.155 | 0.03393 | -0.068 | 34.032
15 | 1.086 | 0.04241 | -0.067 | 25.597
15.5 | 0.925 | 0.10033 | -0.049 | 9.222
16 | 0.865 | 0.11103 | -0.047 | 7.786
16.5 | 0.8 | 0.12358 | -0.043 | 6.477

## 70. Re 4M Mach 0.25 (2)
BIGFOIL.COM POLAR EXPORT
NACA65-217
NACA65-217 |  |  |  | Cl Max: | 1.4853 | at alpha= | 17.5 | deg
XFOIL ncrit=9 |  |  |  | L/D Max: | 114.723 | at alpha= | 3 | deg
Re: | 4000000 |  |  | Cd Min: | 0.10484 | at alpha= | -20 | deg
Mach: | 0.25 |  |  | Cl=0 at alpha= | -1.5397 | deg
|  |  |  | @ Cl=0.1, Cd= | 0.0043693
|  |  |  | @ Cl=0.4, Cd= | 0.0044874
|  |  |  | @ Cl=0.6, Cd= | 0.0055079
alpha (deg) | Cl | Cd | Cm | Cl/Cd
-20 | -1.1191 | 0.10484 | -0.0461 | -10.6744
-19.5 | -1.1688 | 0.0906 | -0.0531 | -12.9007
-19 | -1.2012 | 0.07912 | -0.0585 | -15.182
-18.5 | -1.2299 | 0.06865 | -0.0628 | -17.9155
-18 | -1.2381 | 0.06109 | -0.0653 | -20.2668
-17.5 | -1.2507 | 0.05352 | -0.0673 | -23.3688
-17 | -1.2532 | 0.04738 | -0.0682 | -26.45
-16.5 | -1.2546 | 0.04174 | -0.0683 | -30.0575
-16 | -1.2444 | 0.03741 | -0.0679 | -33.2638
-15 | -1.2002 | 0.02982 | -0.069 | -40.2482
-14.5 | -1.1136 | 0.02589 | -0.0814 | -43.0127
-13.5 | -1.0823 | 0.02144 | -0.0745 | -50.4804
-13 | -1.0581 | 0.01964 | -0.0715 | -53.8747
-12.5 | -1.0311 | 0.01802 | -0.0686 | -57.2198
-12 | -0.9986 | 0.01676 | -0.066 | -59.5823
-11.5 | -0.9663 | 0.01556 | -0.0631 | -62.1015
-11 | -0.9329 | 0.01449 | -0.0602 | -64.3823
-10.5 | -0.8979 | 0.01355 | -0.0573 | -66.2657
-10 | -0.8646 | 0.01262 | -0.054 | -68.5103
-9.5 | -0.8363 | 0.01168 | -0.0496 | -71.601
-9 | -0.8069 | 0.01111 | -0.0447 | -72.6283
-8.5 | -0.7625 | 0.01061 | -0.0425 | -71.8662
-8 | -0.7143 | 0.01018 | -0.0409 | -70.167
-7.5 | -0.6645 | 0.0097 | -0.0396 | -68.5052
-7 | -0.6128 | 0.0093 | -0.0387 | -65.8925
-6.5 | -0.5586 | 0.00895 | -0.0382 | -62.4134
-6 | -0.5041 | 0.00862 | -0.0378 | -58.4803
-5.5 | -0.4479 | 0.0083 | -0.0378 | -53.9639
-5 | -0.3917 | 0.00801 | -0.0377 | -48.9014
-4.5 | -0.3351 | 0.00765 | -0.0378 | -43.8039
-4 | -0.2808 | 0.0071 | -0.0377 | -39.5493
-3.5 | -0.2273 | 0.00638 | -0.0376 | -35.627
-3 | -0.1731 | 0.00554 | -0.0377 | -31.2455
-2.5 | -0.1177 | 0.0047 | -0.0382 | -25.0426
-2 | -0.0568 | 0.00447 | -0.0391 | -12.7069
-1.5 | 0.0049 | 0.00437 | -0.0402 | 1.1213
-1 | 0.0669 | 0.00438 | -0.0413 | 15.274
-0.5 | 0.129 | 0.00436 | -0.0424 | 29.5872
0 | 0.1914 | 0.00436 | -0.0436 | 43.8991
0.5 | 0.2534 | 0.00438 | -0.0446 | 57.8539
1 | 0.3155 | 0.00441 | -0.0457 | 71.542
1.5 | 0.3772 | 0.00448 | -0.0467 | 84.1964
2 | 0.4391 | 0.0045 | -0.0478 | 97.5778
2.5 | 0.5001 | 0.00461 | -0.0486 | 108.4816
3 | 0.5587 | 0.00487 | -0.0491 | 114.7228
3.5 | 0.6092 | 0.00565 | -0.0482 | 107.823
4 | 0.6555 | 0.00664 | -0.0466 | 98.7199
4.5 | 0.6996 | 0.00765 | -0.0446 | 91.451
5 | 0.7431 | 0.00856 | -0.0425 | 86.8107
5.5 | 0.7882 | 0.00929 | -0.0405 | 84.8439
6 | 0.8349 | 0.00985 | -0.0388 | 84.7614
6.5 | 0.8819 | 0.01034 | -0.037 | 85.2901
7 | 0.9246 | 0.01074 | -0.0343 | 86.0894
7.5 | 0.9593 | 0.01132 | -0.0303 | 84.7438
8 | 0.9972 | 0.01192 | -0.027 | 83.6577
8.5 | 1.0328 | 0.01268 | -0.0237 | 81.4511
9 | 1.0664 | 0.01362 | -0.0203 | 78.2966
9.5 | 1.1026 | 0.01454 | -0.0174 | 75.8322
10 | 1.1377 | 0.0156 | -0.0146 | 72.9295
10.5 | 1.1713 | 0.01681 | -0.0118 | 69.6788
11 | 1.1985 | 0.01844 | -0.0085 | 64.9946
11.5 | 1.2311 | 0.01988 | -0.006 | 61.9266
12 | 1.2617 | 0.02149 | -0.0034 | 58.711
12.5 | 1.2913 | 0.02326 | -0.001 | 55.5159
13 | 1.319 | 0.02521 | 0.0014 | 52.3205
13.5 | 1.3437 | 0.02744 | 0.0039 | 48.9687
14 | 1.3595 | 0.0303 | 0.0068 | 44.868
15 | 1.4046 | 0.03571 | 0.0106 | 39.3335
15.5 | 1.4277 | 0.03877 | 0.0119 | 36.8249
16 | 1.4466 | 0.04231 | 0.013 | 34.1905
16.5 | 1.4646 | 0.04612 | 0.0138 | 31.7563
17 | 1.4787 | 0.05045 | 0.0144 | 29.3102
17.5 | 1.4853 | 0.0558 | 0.0144 | 26.6183
18 | 1.4812 | 0.06257 | 0.0138 | 23.6727
18.5 | 1.4853 | 0.06886 | 0.0126 | 21.5699
19 | 1.4847 | 0.07596 | 0.0108 | 19.5458
19.5 | 1.4756 | 0.08459 | 0.0078 | 17.4441
20 | 1.4622 | 0.09423 | 0.0037 | 15.5174

## 71. Re 4M Mach 0.50 (1)
BIGFOIL.COM POLAR EXPORT
NACA65-217
NACA65-217 |  |  |  | Cl Max: | 1.212 | at alpha= | 20 | deg
JavaFoil+Calcfoil stall+Eppler ext transition |  |  |  | L/D Max: | 127.906 | at alpha= | 4 | deg
Re: | 4000000 |  |  | Cd Min: | 0.00523 | at alpha= | -1.5 | deg
Mach: | 0.5 |  |  | Cl=0 at alpha= | -1.7847 | deg
|  |  |  | @ Cl=0.1, Cd= | 0.0052466
|  |  |  | @ Cl=0.4, Cd= | 0.0053834
|  |  |  | @ Cl=0.6, Cd= | 0.0057304
alpha (deg) | Cl | Cd | Cm | Cl/Cd
-20 | -1.021 | 0.16487 | -0.005 | -6.194
-19.5 | -0.991 | 0.16158 | -0.005 | -6.134
-19 | -0.962 | 0.153 | -0.005 | -6.289
-18.5 | -0.935 | 0.1504 | -0.006 | -6.216
-18 | -0.909 | 0.14757 | -0.007 | -6.161
-17.5 | -0.881 | 0.14066 | -0.007 | -6.266
-17 | -0.851 | 0.13541 | -0.007 | -6.287
-16.5 | -0.823 | 0.12907 | -0.008 | -6.379
-16 | -0.796 | 0.12778 | -0.008 | -6.229
-15.5 | -0.769 | 0.12066 | -0.009 | -6.375
-15 | -0.74 | 0.11532 | -0.009 | -6.413
-14.5 | -0.712 | 0.11192 | -0.01 | -6.361
-14 | -0.684 | 0.10629 | -0.01 | -6.439
-13.5 | -0.657 | 0.10623 | -0.011 | -6.185
-13 | -0.628 | 0.1016 | -0.011 | -6.183
-12.5 | -0.601 | 0.09021 | -0.012 | -6.664
-12 | -0.573 | 0.08092 | -0.012 | -7.086
-11.5 | -0.546 | 0.07432 | -0.013 | -7.347
-11 | -0.517 | 0.08682 | -0.013 | -5.957
-10.5 | -0.489 | 0.07388 | -0.013 | -6.621
-10 | -0.463 | 0.0652 | -0.015 | -7.094
-9.5 | -0.512 | 0.01891 | -0.029 | -27.085
-9 | -0.602 | 0.0564 | -0.016 | -10.67
-8.5 | -0.755 | 0.01543 | -0.031 | -48.917
-8 | -0.744 | 0.01435 | -0.032 | -51.869
-7.5 | -0.713 | 0.01324 | -0.034 | -53.867
-7 | -0.67 | 0.01242 | -0.035 | -53.916
-6.5 | -0.619 | 0.01173 | -0.036 | -52.714
-6 | -0.562 | 0.01107 | -0.037 | -50.771
-5.5 | -0.502 | 0.01047 | -0.038 | -47.944
-5 | -0.439 | 0.01004 | -0.04 | -43.678
-4.5 | -0.374 | 0.00953 | -0.041 | -39.189
-4 | -0.307 | 0.00912 | -0.042 | -33.654
-3.5 | -0.243 | 0.00549 | -0.044 | -44.179
-3 | -0.172 | 0.00536 | -0.045 | -32.179
-2.5 | -0.102 | 0.00534 | -0.046 | -19.043
-2 | -0.031 | 0.0053 | -0.047 | -5.801
-1.5 | 0.041 | 0.00523 | -0.049 | 7.744
-1 | 0.112 | 0.00525 | -0.05 | 21.293
-0.5 | 0.183 | 0.00527 | -0.051 | 34.72
0 | 0.254 | 0.00531 | -0.052 | 47.942
0.5 | 0.326 | 0.0053 | -0.053 | 61.456
1 | 0.397 | 0.00538 | -0.054 | 73.806
1.5 | 0.468 | 0.00546 | -0.055 | 85.65
2 | 0.539 | 0.00555 | -0.056 | 97.058
2.5 | 0.61 | 0.00576 | -0.057 | 106.02
3 | 0.677 | 0.00589 | -0.059 | 114.934
3.5 | 0.745 | 0.00603 | -0.06 | 123.466
4 | 0.812 | 0.00635 | -0.061 | 127.906
4.5 | 0.863 | 0.01163 | -0.061 | 74.191
5 | 0.923 | 0.01235 | -0.062 | 74.695
5.5 | 0.98 | 0.01304 | -0.063 | 75.131
6 | 1.033 | 0.01378 | -0.063 | 74.949
6.5 | 1.078 | 0.01466 | -0.064 | 73.584
7 | 1.112 | 0.01562 | -0.065 | 71.209
7.5 | 1.129 | 0.01674 | -0.066 | 67.441
8 | 1.116 | 0.01798 | -0.067 | 62.091
8.5 | 1.028 | 0.01999 | -0.068 | 51.418
9 | 0.603 | 0.06351 | -0.033 | 9.489
9.5 | 0.753 | 0.02234 | -0.069 | 33.688
10 | 0.659 | 0.0671 | -0.037 | 9.827
10.5 | 0.685 | 0.07593 | -0.035 | 9.023
11 | 0.713 | 0.08821 | -0.035 | 8.079
11.5 | 0.742 | 0.07645 | -0.039 | 9.706
12 | 0.769 | 0.08393 | -0.039 | 9.158
12.5 | 0.795 | 0.09578 | -0.038 | 8.296
13 | 0.824 | 0.10408 | -0.041 | 7.917
13.5 | 0.85 | 0.10243 | -0.04 | 8.299
14 | 0.877 | 0.11043 | -0.041 | 7.943
14.5 | 0.907 | 0.11426 | -0.045 | 7.942
15 | 0.933 | 0.11703 | -0.044 | 7.971
15.5 | 0.96 | 0.12284 | -0.045 | 7.816
16 | 0.99 | 0.12986 | -0.047 | 7.621
16.5 | 1.02 | 0.13561 | -0.05 | 7.525
17 | 1.043 | 0.13781 | -0.049 | 7.57
17.5 | 1.07 | 0.14054 | -0.049 | 7.616
18 | 1.103 | 0.1436 | -0.053 | 7.682
18.5 | 1.135 | 0.15037 | -0.056 | 7.55
19 | 1.153 | 0.15835 | -0.053 | 7.279
19.5 | 1.18 | 0.16277 | -0.054 | 7.249
20 | 1.212 | 0.16499 | -0.057 | 7.346

## 72. Re 4M Mach 0.50 (2)
BIGFOIL.COM POLAR EXPORT
NACA65-217
NACA65-217 |  |  |  | Cl Max: | 1.1304 | at alpha= | 11 | deg
XFOIL ncrit=9 |  |  |  | L/D Max: | 124.23 | at alpha= | 3 | deg
Re: | 4000000 |  |  | Cd Min: | 0.15133 | at alpha= | 16 | deg
Mach: | 0.5 |  |  | Cl=0 at alpha= | -1.5035 | deg
|  |  |  | @ Cl=0.1, Cd= | 0.0045819
|  |  |  | @ Cl=0.4, Cd= | 0.004678
|  |  |  | @ Cl=0.6, Cd= | 0.0049974
alpha (deg) | Cl | Cd | Cm | Cl/Cd
-15.5 | -0.5133 | 0.1418 | -0.0474 | -3.6199
-15 | -0.5374 | 0.12663 | -0.056 | -4.2439
-14.5 | -0.5587 | 0.11285 | -0.0642 | -4.9508
-14 | -0.5797 | 0.09966 | -0.0721 | -5.8168
-13.5 | -0.6113 | 0.08462 | -0.0815 | -7.2241
-13 | -0.6373 | 0.07133 | -0.0905 | -8.9345
-12.5 | -0.6669 | 0.05951 | -0.0978 | -11.2065
-12 | -0.6982 | 0.04936 | -0.1022 | -14.1451
-11.5 | -0.7278 | 0.04078 | -0.1037 | -17.847
-11 | -0.7594 | 0.03315 | -0.1025 | -22.908
-10.5 | -0.775 | 0.02742 | -0.0989 | -28.264
-10 | -0.7747 | 0.02325 | -0.0941 | -33.3204
-9.5 | -0.7629 | 0.02009 | -0.0888 | -37.9741
-9 | -0.7423 | 0.01759 | -0.0836 | -42.2001
-8.5 | -0.714 | 0.01561 | -0.0787 | -45.7399
-7.5 | -0.6466 | 0.01254 | -0.0692 | -51.563
-7 | -0.6091 | 0.01141 | -0.0644 | -53.383
-6.5 | -0.5745 | 0.01039 | -0.059 | -55.2936
-6 | -0.539 | 0.00982 | -0.053 | -54.888
-5.5 | -0.4853 | 0.00931 | -0.0502 | -52.1267
-5 | -0.4285 | 0.00885 | -0.0481 | -48.4181
-4.5 | -0.3679 | 0.00845 | -0.0467 | -43.5385
-4 | -0.3065 | 0.00804 | -0.0457 | -38.1219
-3.5 | -0.2508 | 0.00731 | -0.0442 | -34.3092
-3 | -0.1957 | 0.00626 | -0.043 | -31.262
-2.5 | -0.1392 | 0.005 | -0.0423 | -27.84
-2 | -0.0707 | 0.00472 | -0.0431 | -14.9788
-1.5 | 0.0005 | 0.0046 | -0.0443 | 0.1087
-1 | 0.0718 | 0.00457 | -0.0455 | 15.7112
-0.5 | 0.1428 | 0.0046 | -0.0467 | 31.0435
0 | 0.2143 | 0.0046 | -0.048 | 46.587
0.5 | 0.286 | 0.00462 | -0.0493 | 61.9048
1 | 0.3571 | 0.00466 | -0.0504 | 76.6309
1.5 | 0.4285 | 0.00469 | -0.0516 | 91.3646
2.5 | 0.5698 | 0.00489 | -0.0533 | 116.5235
3 | 0.6373 | 0.00513 | -0.0534 | 124.23
3.5 | 0.6852 | 0.00622 | -0.0503 | 110.1608
4.5 | 0.7496 | 0.00882 | -0.0386 | 84.9887
5 | 0.7604 | 0.01003 | -0.0289 | 75.8126
5.5 | 0.7871 | 0.01127 | -0.0226 | 69.8403
6 | 0.8268 | 0.01233 | -0.0184 | 67.056
6.5 | 0.8685 | 0.01348 | -0.0147 | 64.4288
7 | 0.9079 | 0.01484 | -0.0109 | 61.1792
7.5 | 0.9475 | 0.01633 | -0.0072 | 58.022
8 | 0.9858 | 0.018 | -0.0034 | 54.7667
8.5 | 1.0169 | 0.02013 | 0.0008 | 50.5166
9 | 1.0496 | 0.02236 | 0.0047 | 46.941
9.5 | 1.0782 | 0.02494 | 0.0088 | 43.2318
10 | 1.1032 | 0.02797 | 0.0127 | 39.4423
10.5 | 1.1215 | 0.03163 | 0.0167 | 35.4568
11 | 1.1304 | 0.03618 | 0.0204 | 31.2438
11.5 | 1.1302 | 0.04174 | 0.0236 | 27.0771
12 | 1.1183 | 0.04877 | 0.0257 | 22.9301
12.5 | 1.0973 | 0.05746 | 0.0257 | 19.0968
13 | 1.0713 | 0.0677 | 0.0233 | 15.8242
13.5 | 1.0429 | 0.07943 | 0.0184 | 13.1298
14 | 1.0168 | 0.09221 | 0.0114 | 11.027
14.5 | 0.9919 | 0.10609 | 0.0026 | 9.3496
15 | 0.9688 | 0.12071 | -0.0073 | 8.0258
15.5 | 0.9466 | 0.13591 | -0.0175 | 6.9649
16 | 0.9239 | 0.15133 | -0.0277 | 6.1052

## 73. Re 5M Mach 0.00 (1)
BIGFOIL.COM POLAR EXPORT
NACA65-217
NACA65-217 |  |  |  | Cl Max: | 1.39 | at alpha= | 13.5 | deg
JavaFoil+Calcfoil stall+Eppler ext transition |  |  |  | L/D Max: | 127.473 | at alpha= | 4 | deg
Re: | 5000000 |  |  | Cd Min: | 0.00483 | at alpha= | -1.5 | deg
Mach: | 0 |  |  | Cl=0 at alpha= | -1.7823 | deg
|  |  |  | @ Cl=0.1, Cd= | 0.00484
|  |  |  | @ Cl=0.4, Cd= | 0.0049867
|  |  |  | @ Cl=0.6, Cd= | 0.0052973
alpha (deg) | Cl | Cd | Cm | Cl/Cd
-20 | -0.907 | 0.14104 | -0.004 | -6.433
-19.5 | -0.925 | 0.13267 | -0.005 | -6.969
-19 | -0.944 | 0.12128 | -0.006 | -7.783
-18.5 | -0.972 | 0.10241 | -0.007 | -9.487
-18 | -0.993 | 0.08962 | -0.008 | -11.083
-17.5 | -1.069 | 0.04673 | -0.01 | -22.885
-17 | -1.094 | 0.03706 | -0.011 | -29.529
-16.5 | -1.108 | 0.03197 | -0.012 | -34.667
-16 | -1.118 | 0.02812 | -0.013 | -39.76
-15.5 | -1.122 | 0.02529 | -0.014 | -44.377
-15 | -1.122 | 0.02314 | -0.015 | -48.487
-14.5 | -1.118 | 0.02144 | -0.016 | -52.129
-14 | -1.11 | 0.01971 | -0.017 | -56.296
-13.5 | -1.097 | 0.01844 | -0.018 | -59.513
-13 | -1.081 | 0.01716 | -0.019 | -62.999
-12.5 | -1.061 | 0.01624 | -0.02 | -65.293
-12 | -1.037 | 0.01526 | -0.021 | -67.939
-11.5 | -1.009 | 0.01448 | -0.022 | -69.687
-11 | -0.977 | 0.01365 | -0.023 | -71.591
-10.5 | -0.942 | 0.01301 | -0.024 | -72.403
-10 | -0.904 | 0.01235 | -0.025 | -73.215
-9.5 | -0.862 | 0.01174 | -0.026 | -73.454
-9 | -0.817 | 0.01127 | -0.027 | -72.512
-8.5 | -0.77 | 0.01071 | -0.028 | -71.884
-8 | -0.72 | 0.01027 | -0.029 | -70.108
-7.5 | -0.668 | 0.00984 | -0.03 | -67.859
-7 | -0.615 | 0.00947 | -0.031 | -64.94
-6.5 | -0.56 | 0.00911 | -0.032 | -61.467
-6 | -0.504 | 0.00878 | -0.033 | -57.4
-5.5 | -0.447 | 0.00848 | -0.034 | -52.761
-5 | -0.389 | 0.00821 | -0.035 | -47.386
-4.5 | -0.33 | 0.00796 | -0.036 | -41.511
-4 | -0.271 | 0.00512 | -0.037 | -53.022
-3.5 | -0.211 | 0.00499 | -0.038 | -42.183
-3 | -0.149 | 0.00493 | -0.039 | -30.299
-2.5 | -0.088 | 0.00491 | -0.04 | -17.93
-2 | -0.027 | 0.00488 | -0.041 | -5.455
-1.5 | 0.035 | 0.00483 | -0.042 | 7.269
-1 | 0.097 | 0.00484 | -0.043 | 19.985
-0.5 | 0.158 | 0.00484 | -0.044 | 32.74
0 | 0.22 | 0.00484 | -0.045 | 45.477
0.5 | 0.282 | 0.00489 | -0.046 | 57.706
1 | 0.344 | 0.00495 | -0.047 | 69.416
1.5 | 0.405 | 0.00499 | -0.048 | 81.233
2 | 0.467 | 0.00509 | -0.049 | 91.74
2.5 | 0.528 | 0.00515 | -0.05 | 102.624
3 | 0.587 | 0.00528 | -0.051 | 111.342
3.5 | 0.647 | 0.00536 | -0.052 | 120.892
4 | 0.707 | 0.00555 | -0.053 | 127.473
4.5 | 0.766 | 0.00652 | -0.054 | 117.536
5 | 0.82 | 0.00965 | -0.054 | 84.987
5.5 | 0.875 | 0.01005 | -0.055 | 87.073
6 | 0.929 | 0.01052 | -0.056 | 88.369
6.5 | 0.982 | 0.01089 | -0.057 | 90.132
7 | 1.032 | 0.01135 | -0.057 | 90.868
7.5 | 1.079 | 0.01183 | -0.058 | 91.218
8 | 1.124 | 0.01233 | -0.059 | 91.178
8.5 | 1.167 | 0.01288 | -0.06 | 90.638
9 | 1.206 | 0.01347 | -0.061 | 89.537
9.5 | 1.243 | 0.01407 | -0.061 | 88.319
10 | 1.276 | 0.01469 | -0.062 | 86.87
10.5 | 1.305 | 0.0154 | -0.063 | 84.781
11 | 1.331 | 0.01628 | -0.063 | 81.76
11.5 | 1.353 | 0.01725 | -0.064 | 78.418
12 | 1.371 | 0.01812 | -0.065 | 75.644
12.5 | 1.384 | 0.0192 | -0.065 | 72.067
13 | 1.389 | 0.02047 | -0.066 | 67.868
13.5 | 1.39 | 0.02153 | -0.066 | 64.556
14 | 1.385 | 0.02301 | -0.067 | 60.206
14.5 | 1.377 | 0.02458 | -0.067 | 56.012
15 | 1.365 | 0.02621 | -0.068 | 52.065
15.5 | 1.348 | 0.02813 | -0.068 | 47.916
16 | 1.327 | 0.03028 | -0.069 | 43.839
16.5 | 1.303 | 0.03296 | -0.069 | 39.541
17 | 1.272 | 0.03728 | -0.069 | 34.13
17.5 | 1.241 | 0.0414 | -0.069 | 29.98
18 | 1.212 | 0.04407 | -0.069 | 27.511
18.5 | 1.177 | 0.04936 | -0.069 | 23.844

## 74. Re 5M Mach 0.00 (2)
BIGFOIL.COM POLAR EXPORT
NACA65-217
NACA65-217 |  |  |  | Cl Max: | 1.6314 | at alpha= | 20 | deg
XFOIL ncrit=9 |  |  |  | L/D Max: | 111.118 | at alpha= | 3 | deg
Re: | 5000000 |  |  | Cd Min: | 0.05611 | at alpha= | 20 | deg
Mach: | 0 |  |  | Cl=0 at alpha= | -1.5577 | deg
|  |  |  | @ Cl=0.1, Cd= | 0.0040988
|  |  |  | @ Cl=0.4, Cd= | 0.0042412
|  |  |  | @ Cl=0.6, Cd= | 0.0060501
alpha (deg) | Cl | Cd | Cm | Cl/Cd
-20 | -1.4842 | 0.04629 | -0.0547 | -32.0631
-19.5 | -1.4765 | 0.04207 | -0.0549 | -35.0963
-19 | -1.465 | 0.0383 | -0.0549 | -38.2507
-18.5 | -1.451 | 0.03492 | -0.0547 | -41.5521
-18 | -1.4312 | 0.03213 | -0.0544 | -44.544
-17.5 | -1.41 | 0.02958 | -0.0538 | -47.6673
-17 | -1.3863 | 0.02732 | -0.0531 | -50.743
-16.5 | -1.3619 | 0.0252 | -0.0523 | -54.0437
-15.5 | -1.2644 | 0.02158 | -0.0584 | -58.5913
-15 | -1.1961 | 0.01991 | -0.0652 | -60.0753
-14.5 | -1.1715 | 0.01863 | -0.0626 | -62.8824
-14 | -1.1423 | 0.01751 | -0.0605 | -65.237
-13.5 | -1.1197 | 0.01605 | -0.0575 | -69.7632
-13 | -1.0912 | 0.01494 | -0.0549 | -73.0388
-12.5 | -1.0609 | 0.01397 | -0.0524 | -75.9413
-12 | -1.0284 | 0.01317 | -0.0499 | -78.0866
-11.5 | -0.9954 | 0.01247 | -0.0472 | -79.8236
-11 | -0.9628 | 0.01184 | -0.0441 | -81.3176
-10.5 | -0.9333 | 0.01136 | -0.0401 | -82.1567
-10 | -0.8925 | 0.01092 | -0.0381 | -81.7308
-9.5 | -0.85 | 0.01037 | -0.0365 | -81.9672
-9 | -0.8029 | 0.00995 | -0.0356 | -80.6935
-8.5 | -0.7535 | 0.00959 | -0.035 | -78.5714
-8 | -0.7023 | 0.00926 | -0.0348 | -75.8423
-7.5 | -0.6511 | 0.00891 | -0.0345 | -73.0752
-7 | -0.5986 | 0.00858 | -0.0344 | -69.7669
-6.5 | -0.5448 | 0.00831 | -0.0346 | -65.5596
-6 | -0.4907 | 0.00802 | -0.0348 | -61.1845
-5.5 | -0.4356 | 0.00777 | -0.0351 | -56.0618
-5 | -0.3805 | 0.00751 | -0.0355 | -50.6658
-4.5 | -0.3255 | 0.00717 | -0.0358 | -45.3975
-4 | -0.2714 | 0.00675 | -0.0361 | -40.2074
-3.5 | -0.2177 | 0.00615 | -0.0364 | -35.3984
-3 | -0.1637 | 0.0055 | -0.0368 | -29.7636
-2.5 | -0.1097 | 0.00472 | -0.0373 | -23.2415
-2 | -0.0521 | 0.0043 | -0.0383 | -12.1163
-1.5 | 0.0068 | 0.00413 | -0.0393 | 1.6465
-1 | 0.0664 | 0.00411 | -0.0404 | 16.1557
-0.5 | 0.1265 | 0.00409 | -0.0415 | 30.9291
0 | 0.1863 | 0.0041 | -0.0426 | 45.439
0.5 | 0.2459 | 0.00412 | -0.0436 | 59.6845
1 | 0.3056 | 0.00415 | -0.0447 | 73.6386
1.5 | 0.3652 | 0.0042 | -0.0457 | 86.9524
2 | 0.4243 | 0.00427 | -0.0467 | 99.3677
2.5 | 0.4821 | 0.00443 | -0.0475 | 108.8262
3 | 0.5367 | 0.00483 | -0.0477 | 111.118
3.5 | 0.5834 | 0.00579 | -0.0467 | 100.7599
4 | 0.6319 | 0.00655 | -0.0459 | 96.4733
5 | 0.7264 | 0.00804 | -0.044 | 90.3483
5.5 | 0.7742 | 0.00866 | -0.043 | 89.3995
6 | 0.8233 | 0.00913 | -0.0423 | 90.1752
6.5 | 0.8729 | 0.00954 | -0.0417 | 91.499
7 | 0.9224 | 0.0099 | -0.041 | 93.1717
7.5 | 0.9695 | 0.01031 | -0.04 | 94.0349
8 | 1.0157 | 0.0107 | -0.0388 | 94.9252
8.5 | 1.0532 | 0.01115 | -0.0359 | 94.4574
9 | 1.087 | 0.01168 | -0.0324 | 93.0651
9.5 | 1.1227 | 0.01225 | -0.0296 | 91.649
10 | 1.1576 | 0.0129 | -0.0268 | 89.7364
10.5 | 1.1911 | 0.01368 | -0.0241 | 87.0687
11 | 1.2202 | 0.01473 | -0.021 | 82.8377
11.5 | 1.2543 | 0.01562 | -0.0187 | 80.3009
12 | 1.2867 | 0.01665 | -0.0165 | 77.2793
12.5 | 1.3179 | 0.0178 | -0.0142 | 74.0393
13 | 1.3475 | 0.01909 | -0.012 | 70.5867
13.5 | 1.3745 | 0.02058 | -0.0097 | 66.7881
14 | 1.3992 | 0.02227 | -0.0074 | 62.8289
14.5 | 1.4238 | 0.02394 | -0.0051 | 59.4737
15.5 | 1.4737 | 0.02754 | -0.0015 | 53.5113
16 | 1.4982 | 0.02967 | -0.0002 | 50.4954
16.5 | 1.521 | 0.03203 | 0.0011 | 47.4867
17 | 1.5419 | 0.03463 | 0.0022 | 44.525
17.5 | 1.5614 | 0.03746 | 0.0031 | 41.6818
18 | 1.5776 | 0.04069 | 0.0039 | 38.7712
18.5 | 1.5914 | 0.04429 | 0.0045 | 35.9314
19 | 1.6046 | 0.0481 | 0.0048 | 33.3597
19.5 | 1.6166 | 0.05218 | 0.0048 | 30.9812
20 | 1.6314 | 0.05611 | 0.0044 | 29.075

## 75. Re 5M Mach 0.10 (1)
BIGFOIL.COM POLAR EXPORT
NACA65-217
NACA65-217 |  |  |  | Cl Max: | 1.378 | at alpha= | 13 | deg
JavaFoil+Calcfoil stall+Eppler ext transition |  |  |  | L/D Max: | 128.544 | at alpha= | 4 | deg
Re: | 5000000 |  |  | Cd Min: | 0.00483 | at alpha= | -1 | deg
Mach: | 0.1 |  |  | Cl=0 at alpha= | -1.7823 | deg
|  |  |  | @ Cl=0.1, Cd= | 0.00483
|  |  |  | @ Cl=0.4, Cd= | 0.0049955
|  |  |  | @ Cl=0.6, Cd= | 0.0052946
alpha (deg) | Cl | Cd | Cm | Cl/Cd
-20 | -0.855 | 0.14897 | -0.004 | -5.742
-19.5 | -0.874 | 0.1426 | -0.004 | -6.126
-19 | -0.895 | 0.13167 | -0.005 | -6.796
-18.5 | -0.917 | 0.11875 | -0.006 | -7.725
-18 | -0.943 | 0.10337 | -0.007 | -9.12
-17.5 | -0.972 | 0.08576 | -0.008 | -11.336
-17 | -1.049 | 0.04446 | -0.011 | -23.6
-16.5 | -1.073 | 0.03616 | -0.012 | -29.672
-16 | -1.089 | 0.03066 | -0.013 | -35.522
-15.5 | -1.099 | 0.02703 | -0.014 | -40.647
-15 | -1.103 | 0.02433 | -0.015 | -45.334
-14.5 | -1.103 | 0.02202 | -0.016 | -50.088
-14 | -1.098 | 0.02017 | -0.017 | -54.457
-13.5 | -1.088 | 0.01882 | -0.018 | -57.819
-13 | -1.075 | 0.01749 | -0.019 | -61.426
-12.5 | -1.056 | 0.01653 | -0.02 | -63.862
-12 | -1.033 | 0.01557 | -0.021 | -66.394
-11.5 | -1.007 | 0.01469 | -0.022 | -68.523
-11 | -0.977 | 0.01384 | -0.023 | -70.585
-10.5 | -0.943 | 0.01318 | -0.024 | -71.494
-10 | -0.905 | 0.01248 | -0.025 | -72.504
-9.5 | -0.864 | 0.01188 | -0.026 | -72.719
-9 | -0.819 | 0.01136 | -0.027 | -72.092
-8.5 | -0.772 | 0.01079 | -0.028 | -71.556
-8 | -0.722 | 0.01036 | -0.029 | -69.703
-7.5 | -0.67 | 0.00996 | -0.03 | -67.272
-7 | -0.617 | 0.00954 | -0.031 | -64.676
-6.5 | -0.562 | 0.00917 | -0.032 | -61.342
-6 | -0.506 | 0.00885 | -0.033 | -57.22
-5.5 | -0.449 | 0.00853 | -0.034 | -52.626
-5 | -0.391 | 0.00826 | -0.035 | -47.284
-4.5 | -0.332 | 0.008 | -0.036 | -41.454
-4 | -0.273 | 0.0051 | -0.037 | -53.472
-3.5 | -0.212 | 0.00503 | -0.038 | -42.057
-3 | -0.15 | 0.00491 | -0.039 | -30.575
-2.5 | -0.089 | 0.00489 | -0.04 | -18.107
-2 | -0.027 | 0.00488 | -0.041 | -5.479
-1.5 | 0.035 | 0.00485 | -0.042 | 7.277
-1 | 0.097 | 0.00483 | -0.043 | 20.153
-0.5 | 0.159 | 0.00483 | -0.044 | 32.948
0 | 0.221 | 0.00488 | -0.045 | 45.337
0.5 | 0.283 | 0.00493 | -0.046 | 57.532
1 | 0.345 | 0.00496 | -0.047 | 69.645
1.5 | 0.407 | 0.005 | -0.048 | 81.495
2 | 0.469 | 0.00508 | -0.049 | 92.337
2.5 | 0.531 | 0.00517 | -0.05 | 102.774
3 | 0.59 | 0.00527 | -0.051 | 112.03
3.5 | 0.651 | 0.00542 | -0.052 | 119.965
4 | 0.71 | 0.00553 | -0.053 | 128.544
4.5 | 0.77 | 0.00653 | -0.054 | 117.797
5 | 0.824 | 0.00972 | -0.054 | 84.703
5.5 | 0.879 | 0.01011 | -0.055 | 86.904
6 | 0.933 | 0.01058 | -0.056 | 88.211
6.5 | 0.986 | 0.01101 | -0.057 | 89.48
7 | 1.035 | 0.01143 | -0.058 | 90.589
7.5 | 1.083 | 0.01192 | -0.059 | 90.852
8 | 1.128 | 0.01243 | -0.059 | 90.714
8.5 | 1.17 | 0.013 | -0.06 | 90.027
9 | 1.209 | 0.01361 | -0.061 | 88.849
9.5 | 1.245 | 0.01422 | -0.062 | 87.506
10 | 1.276 | 0.01492 | -0.062 | 85.546
10.5 | 1.305 | 0.0156 | -0.063 | 83.638
11 | 1.329 | 0.01651 | -0.064 | 80.514
11.5 | 1.349 | 0.01751 | -0.064 | 77.033
12 | 1.365 | 0.01843 | -0.065 | 74.075
12.5 | 1.376 | 0.01957 | -0.066 | 70.319
13 | 1.378 | 0.02085 | -0.066 | 66.077
13.5 | 1.375 | 0.02215 | -0.067 | 62.089
14 | 1.367 | 0.02353 | -0.067 | 58.112
14.5 | 1.355 | 0.02519 | -0.068 | 53.788
15 | 1.338 | 0.02728 | -0.068 | 49.034
15.5 | 1.316 | 0.02925 | -0.069 | 45.002
16 | 1.291 | 0.03168 | -0.069 | 40.754
16.5 | 1.262 | 0.03442 | -0.069 | 36.673
17 | 1.226 | 0.03923 | -0.069 | 31.265
17.5 | 1.192 | 0.04303 | -0.069 | 27.692
18 | 1.153 | 0.04827 | -0.069 | 23.889

## 76. Re 5M Mach 0.10 (2)
BIGFOIL.COM POLAR EXPORT
NACA65-217
NACA65-217 |  |  |  | Cl Max: | 1.6235 | at alpha= | 20 | deg
XFOIL ncrit=9 |  |  |  | L/D Max: | 111.55 | at alpha= | 3 | deg
Re: | 5000000 |  |  | Cd Min: | 0.05938 | at alpha= | 20 | deg
Mach: | 0.1 |  |  | Cl=0 at alpha= | -1.5557 | deg
|  |  |  | @ Cl=0.1, Cd= | 0.0041035
|  |  |  | @ Cl=0.4, Cd= | 0.004244
|  |  |  | @ Cl=0.6, Cd= | 0.0060223
alpha (deg) | Cl | Cd | Cm | Cl/Cd
-20 | -1.4598 | 0.05096 | -0.0565 | -28.646
-19.5 | -1.4592 | 0.0457 | -0.0571 | -31.93
-19 | -1.4528 | 0.04128 | -0.0573 | -35.1938
-18.5 | -1.4425 | 0.03733 | -0.0572 | -38.6418
-18 | -1.4253 | 0.03419 | -0.0568 | -41.6876
-17.5 | -1.4056 | 0.03133 | -0.0563 | -44.8643
-17 | -1.3834 | 0.02882 | -0.0556 | -48.0014
-16.5 | -1.3606 | 0.02646 | -0.0547 | -51.421
-16 | -1.3333 | 0.02449 | -0.0538 | -54.4426
-15.5 | -1.269 | 0.02252 | -0.0597 | -56.3499
-15 | -1.1941 | 0.02063 | -0.0679 | -57.8817
-14.5 | -1.1709 | 0.01926 | -0.065 | -60.7944
-14 | -1.1404 | 0.01814 | -0.063 | -62.8666
-13.5 | -1.1173 | 0.01664 | -0.06 | -67.1454
-13 | -1.0898 | 0.01541 | -0.0573 | -70.7203
-12.5 | -1.0604 | 0.01433 | -0.0546 | -73.9986
-12 | -1.0278 | 0.01347 | -0.0521 | -76.3029
-11 | -0.9612 | 0.01204 | -0.0464 | -79.8339
-10.5 | -0.9301 | 0.01146 | -0.0428 | -81.1606
-10 | -0.8946 | 0.01105 | -0.0396 | -80.9593
-9.5 | -0.8528 | 0.01048 | -0.0377 | -81.374
-9 | -0.8062 | 0.01003 | -0.0365 | -80.3789
-8.5 | -0.7571 | 0.00966 | -0.0358 | -78.3747
-8 | -0.7058 | 0.00931 | -0.0354 | -75.811
-7.5 | -0.6542 | 0.00897 | -0.0351 | -72.932
-7 | -0.6017 | 0.00862 | -0.0349 | -69.8028
-6.5 | -0.5478 | 0.00835 | -0.035 | -65.6048
-6 | -0.4933 | 0.00806 | -0.0351 | -61.2035
-5.5 | -0.4381 | 0.0078 | -0.0354 | -56.1667
-5 | -0.3825 | 0.00753 | -0.0358 | -50.7968
-4.5 | -0.3271 | 0.00722 | -0.0361 | -45.3047
-4 | -0.2727 | 0.00679 | -0.0363 | -40.162
-3.5 | -0.219 | 0.00617 | -0.0366 | -35.4943
-3 | -0.1647 | 0.00553 | -0.037 | -29.783
-2.5 | -0.1105 | 0.00473 | -0.0375 | -23.3615
-2 | -0.0526 | 0.0043 | -0.0384 | -12.2326
-1.5 | 0.0066 | 0.00414 | -0.0395 | 1.5942
-1 | 0.0667 | 0.00412 | -0.0405 | 16.1893
-0.5 | 0.1271 | 0.00409 | -0.0417 | 31.0758
0 | 0.1873 | 0.0041 | -0.0428 | 45.6829
0.5 | 0.2473 | 0.00413 | -0.0439 | 59.8789
1 | 0.3073 | 0.00415 | -0.0449 | 74.0482
1.5 | 0.3673 | 0.0042 | -0.046 | 87.4524
2 | 0.4268 | 0.00428 | -0.0469 | 99.7196
2.5 | 0.4849 | 0.00443 | -0.0477 | 109.4582
3 | 0.5399 | 0.00484 | -0.0479 | 111.5496
3.5 | 0.5866 | 0.00581 | -0.0468 | 100.9639
4 | 0.6352 | 0.00658 | -0.046 | 96.535
4.5 | 0.6819 | 0.00741 | -0.0449 | 92.0243
5 | 0.7295 | 0.0081 | -0.0439 | 90.0617
5.5 | 0.7775 | 0.0087 | -0.0429 | 89.3678
6 | 0.8265 | 0.00919 | -0.042 | 89.9347
6.5 | 0.8762 | 0.0096 | -0.0413 | 91.2708
7 | 0.9256 | 0.00997 | -0.0405 | 92.8385
7.5 | 0.9727 | 0.01038 | -0.0394 | 93.7091
8 | 1.018 | 0.01079 | -0.0379 | 94.3466
8.5 | 1.0519 | 0.01127 | -0.0341 | 93.3363
9 | 1.0868 | 0.01182 | -0.0309 | 91.9459
9.5 | 1.1227 | 0.01243 | -0.028 | 90.3218
10 | 1.1575 | 0.01313 | -0.0252 | 88.1569
10.5 | 1.191 | 0.01397 | -0.0224 | 85.2541
11 | 1.2204 | 0.01507 | -0.0193 | 80.9821
11.5 | 1.2546 | 0.01601 | -0.017 | 78.3635
12 | 1.2868 | 0.01711 | -0.0147 | 75.2075
12.5 | 1.318 | 0.01833 | -0.0124 | 71.904
13 | 1.3475 | 0.0197 | -0.0102 | 68.401
13.5 | 1.3738 | 0.02132 | -0.0078 | 64.4371
14 | 1.3966 | 0.02321 | -0.0052 | 60.1723
14.5 | 1.4239 | 0.02478 | -0.0032 | 57.4617
15.5 | 1.4731 | 0.02864 | 0.0005 | 51.4351
16 | 1.4974 | 0.03092 | 0.0018 | 48.4282
16.5 | 1.5196 | 0.03344 | 0.0031 | 45.4426
17 | 1.5395 | 0.03626 | 0.0042 | 42.4573
17.5 | 1.5574 | 0.03938 | 0.0052 | 39.548
18 | 1.5701 | 0.04311 | 0.006 | 36.4208
18.5 | 1.5826 | 0.04704 | 0.0065 | 33.6437
19 | 1.5999 | 0.05062 | 0.0066 | 31.6061
19.5 | 1.6105 | 0.05506 | 0.0064 | 29.2499
20 | 1.6235 | 0.05938 | 0.0059 | 27.3409

## 77. Re 5M Mach 0.25 (1)
BIGFOIL.COM POLAR EXPORT
NACA65-217
NACA65-217 |  |  |  | Cl Max: | 1.311 | at alpha= | 11.5 | deg
JavaFoil+Calcfoil stall+Eppler ext transition |  |  |  | L/D Max: | 129.257 | at alpha= | 4 | deg
Re: | 5000000 |  |  | Cd Min: | 0.00485 | at alpha= | -1 | deg
Mach: | 0.25 |  |  | Cl=0 at alpha= | -1.7857 | deg
|  |  |  | @ Cl=0.1, Cd= | 0.00485
|  |  |  | @ Cl=0.4, Cd= | 0.0050481
|  |  |  | @ Cl=0.6, Cd= | 0.005303
alpha (deg) | Cl | Cd | Cm | Cl/Cd
-18 | -0.618 | 0.1471 | -0.005 | -4.201
-17.5 | -0.663 | 0.13759 | -0.006 | -4.817
-17 | -0.704 | 0.12868 | -0.006 | -5.473
-16.5 | -0.742 | 0.12113 | -0.007 | -6.125
-16 | -0.776 | 0.11223 | -0.008 | -6.918
-15.5 | -0.811 | 0.09923 | -0.009 | -8.176
-15 | -0.898 | 0.05349 | -0.013 | -16.784
-14.5 | -0.97 | 0.02908 | -0.016 | -33.352
-14 | -0.994 | 0.02466 | -0.017 | -40.311
-13.5 | -1.007 | 0.02222 | -0.018 | -45.323
-13 | -1.014 | 0.01997 | -0.019 | -50.749
-12.5 | -1.012 | 0.01841 | -0.02 | -54.961
-12 | -1.003 | 0.01708 | -0.021 | -58.714
-11.5 | -0.988 | 0.01592 | -0.022 | -62.04
-11 | -0.966 | 0.01501 | -0.023 | -64.373
-10.5 | -0.94 | 0.01418 | -0.024 | -66.258
-10 | -0.908 | 0.01334 | -0.025 | -68.051
-9.5 | -0.871 | 0.01263 | -0.026 | -68.97
-9 | -0.829 | 0.01196 | -0.027 | -69.309
-8.5 | -0.783 | 0.01141 | -0.028 | -68.58
-8 | -0.734 | 0.01086 | -0.029 | -67.578
-7.5 | -0.683 | 0.01035 | -0.031 | -65.984
-7 | -0.63 | 0.00991 | -0.032 | -63.553
-6.5 | -0.574 | 0.00949 | -0.033 | -60.506
-6 | -0.518 | 0.00912 | -0.034 | -56.758
-5.5 | -0.459 | 0.00877 | -0.035 | -52.4
-5 | -0.4 | 0.00844 | -0.036 | -47.404
-4.5 | -0.34 | 0.00817 | -0.037 | -41.558
-4 | -0.279 | 0.00793 | -0.038 | -35.111
-3.5 | -0.217 | 0.00506 | -0.039 | -43
-3 | -0.154 | 0.00499 | -0.04 | -30.912
-2.5 | -0.091 | 0.00495 | -0.041 | -18.383
-2 | -0.027 | 0.00494 | -0.042 | -5.563
-1.5 | 0.036 | 0.00491 | -0.043 | 7.388
-1 | 0.1 | 0.00485 | -0.044 | 20.603
-0.5 | 0.164 | 0.00491 | -0.045 | 33.309
0 | 0.227 | 0.0049 | -0.046 | 46.455
0.5 | 0.291 | 0.00493 | -0.047 | 59.06
1 | 0.355 | 0.00502 | -0.048 | 70.755
1.5 | 0.419 | 0.00506 | -0.049 | 82.762
2 | 0.482 | 0.00514 | -0.05 | 93.878
2.5 | 0.546 | 0.00524 | -0.051 | 104.166
3 | 0.606 | 0.00531 | -0.052 | 114.182
3.5 | 0.668 | 0.00548 | -0.053 | 121.988
4 | 0.729 | 0.00564 | -0.054 | 129.257
4.5 | 0.79 | 0.00676 | -0.055 | 116.843
5 | 0.843 | 0.01005 | -0.056 | 83.828
5.5 | 0.899 | 0.01055 | -0.057 | 85.258
6 | 0.954 | 0.01098 | -0.058 | 86.905
6.5 | 1.006 | 0.01146 | -0.058 | 87.833
7 | 1.056 | 0.01195 | -0.059 | 88.345
7.5 | 1.102 | 0.01253 | -0.06 | 87.94
8 | 1.145 | 0.01312 | -0.061 | 87.218
8.5 | 1.184 | 0.01374 | -0.062 | 86.177
9 | 1.218 | 0.01444 | -0.062 | 84.37
9.5 | 1.248 | 0.01524 | -0.063 | 81.884
10 | 1.273 | 0.01595 | -0.064 | 79.826
10.5 | 1.292 | 0.01692 | -0.064 | 76.378
11 | 1.305 | 0.01804 | -0.065 | 72.315
11.5 | 1.311 | 0.01925 | -0.066 | 68.143
12 | 1.311 | 0.02064 | -0.066 | 63.511
12.5 | 1.303 | 0.02214 | -0.067 | 58.837
13 | 1.281 | 0.02371 | -0.067 | 54.027
13.5 | 1.25 | 0.02582 | -0.068 | 48.409
14 | 1.212 | 0.02782 | -0.068 | 43.545
14.5 | 1.161 | 0.03158 | -0.068 | 36.747
15 | 1.099 | 0.03711 | -0.068 | 29.61
15.5 | 1.005 | 0.05527 | -0.064 | 18.18
16 | 0.883 | 0.09593 | -0.053 | 9.205
16.5 | 0.806 | 0.1173 | -0.047 | 6.867

## 78. Re 5M Mach 0.25 (2)
BIGFOIL.COM POLAR EXPORT
NACA65-217
NACA65-217 |  |  |  | Cl Max: | 1.5424 | at alpha= | 19 | deg
XFOIL ncrit=9 |  |  |  | L/D Max: | 114.517 | at alpha= | 3 | deg
Re: | 5000000 |  |  | Cd Min: | 0.09087 | at alpha= | -20 | deg
Mach: | 0.25 |  |  | Cl=0 at alpha= | -1.5518 | deg
|  |  |  | @ Cl=0.1, Cd= | 0.0041449
|  |  |  | @ Cl=0.4, Cd= | 0.0042671
|  |  |  | @ Cl=0.6, Cd= | 0.0058433
alpha (deg) | Cl | Cd | Cm | Cl/Cd
-20 | -1.2294 | 0.09087 | -0.0526 | -13.5292
-19.5 | -1.2711 | 0.07837 | -0.0585 | -16.2192
-19 | -1.3033 | 0.06766 | -0.0629 | -19.2625
-18.5 | -1.3249 | 0.0588 | -0.0657 | -22.5323
-18 | -1.3297 | 0.05223 | -0.0671 | -25.4585
-17.5 | -1.3313 | 0.04626 | -0.0678 | -28.7786
-17 | -1.326 | 0.04127 | -0.0678 | -32.1299
-16.5 | -1.3187 | 0.03671 | -0.0673 | -35.9221
-16 | -1.3017 | 0.03316 | -0.0664 | -39.2551
-15.5 | -1.2695 | 0.02975 | -0.0677 | -42.6723
-15 | -1.1773 | 0.0258 | -0.081 | -45.6318
-14.5 | -1.1579 | 0.02359 | -0.0783 | -49.0844
-14 | -1.129 | 0.02199 | -0.0759 | -51.3415
-13.5 | -1.1034 | 0.02023 | -0.0731 | -54.5428
-13 | -1.0736 | 0.01873 | -0.0704 | -57.3198
-12.5 | -1.0515 | 0.01691 | -0.0669 | -62.1821
-12 | -1.0231 | 0.01549 | -0.0637 | -66.0491
-11.5 | -0.9902 | 0.01439 | -0.0607 | -68.8117
-11 | -0.956 | 0.01341 | -0.0577 | -71.2901
-10.5 | -0.9207 | 0.01255 | -0.0546 | -73.3625
-10 | -0.886 | 0.01179 | -0.0511 | -75.1484
-9.5 | -0.8525 | 0.01119 | -0.0471 | -76.1841
-9 | -0.82 | 0.01057 | -0.0427 | -77.5781
-8.5 | -0.7735 | 0.01008 | -0.0408 | -76.7361
-8 | -0.7233 | 0.00966 | -0.0395 | -74.8758
-7.5 | -0.6707 | 0.00931 | -0.0387 | -72.0408
-7 | -0.6178 | 0.0089 | -0.038 | -69.4157
-6.5 | -0.5634 | 0.00856 | -0.0375 | -65.8178
-6 | -0.507 | 0.00828 | -0.0374 | -61.2319
-5.5 | -0.4511 | 0.00797 | -0.0373 | -56.5997
-5 | -0.3937 | 0.00768 | -0.0375 | -51.263
-4.5 | -0.3364 | 0.00741 | -0.0377 | -45.3981
-4 | -0.2803 | 0.00696 | -0.0378 | -40.273
-2.5 | -0.1146 | 0.00481 | -0.0385 | -23.8254
-2 | -0.0554 | 0.00434 | -0.0394 | -12.765
-1 | 0.0682 | 0.00415 | -0.0416 | 16.4337
-0.5 | 0.1306 | 0.00414 | -0.0427 | 31.5459
0 | 0.1926 | 0.00415 | -0.0438 | 46.4096
0.5 | 0.2551 | 0.00417 | -0.045 | 61.1751
1 | 0.3169 | 0.00421 | -0.0461 | 75.2732
1.5 | 0.3791 | 0.00424 | -0.0471 | 89.4104
2 | 0.4407 | 0.00432 | -0.0481 | 102.0139
2.5 | 0.5009 | 0.00448 | -0.0489 | 111.808
3 | 0.5577 | 0.00487 | -0.049 | 114.5175
3.5 | 0.6042 | 0.00594 | -0.0475 | 101.7172
4 | 0.6524 | 0.00678 | -0.0463 | 96.2242
4.5 | 0.6987 | 0.00766 | -0.0446 | 91.2141
5 | 0.7459 | 0.00839 | -0.043 | 88.9035
5.5 | 0.7935 | 0.00902 | -0.0415 | 87.9712
6 | 0.8432 | 0.0095 | -0.0402 | 88.7579
6.5 | 0.8927 | 0.00991 | -0.0388 | 90.0807
7 | 0.9391 | 0.01038 | -0.0369 | 90.4721
7.5 | 0.9774 | 0.01078 | -0.0333 | 90.6679
8 | 1.0135 | 0.01136 | -0.0296 | 89.2165
8.5 | 1.0483 | 0.01209 | -0.0259 | 86.708
9 | 1.0862 | 0.01281 | -0.023 | 84.7931
9.5 | 1.1221 | 0.01368 | -0.0199 | 82.0249
10 | 1.1567 | 0.01469 | -0.0169 | 78.7406
10.5 | 1.1874 | 0.01598 | -0.0136 | 74.3054
11 | 1.2215 | 0.0172 | -0.0109 | 71.0174
11.5 | 1.2552 | 0.01851 | -0.0083 | 67.812
12 | 1.2866 | 0.02002 | -0.0056 | 64.2657
12.5 | 1.3165 | 0.0217 | -0.003 | 60.6682
13 | 1.3405 | 0.02382 | -0.0001 | 56.2762
13.5 | 1.3652 | 0.02601 | 0.0025 | 52.4875
14 | 1.3934 | 0.02806 | 0.0046 | 49.6579
14.5 | 1.4184 | 0.03031 | 0.007 | 46.7964
16 | 1.4832 | 0.03911 | 0.0122 | 37.9238
16.5 | 1.4982 | 0.043 | 0.0134 | 34.8419
17 | 1.5062 | 0.04778 | 0.0143 | 31.5237
17.5 | 1.5188 | 0.05236 | 0.0147 | 29.0069
18 | 1.5322 | 0.0571 | 0.0147 | 26.8336
18.5 | 1.5405 | 0.06256 | 0.0142 | 24.6244
19 | 1.5424 | 0.06906 | 0.013 | 22.3342
19.5 | 1.5401 | 0.07636 | 0.0111 | 20.1689
20 | 1.5367 | 0.08417 | 0.0084 | 18.2571

## 79. Re 5M Mach 0.50 (1)
BIGFOIL.COM POLAR EXPORT
NACA65-217
NACA65-217 |  |  |  | Cl Max: | 1.219 | at alpha= | 20 | deg
JavaFoil+Calcfoil stall+Eppler ext transition |  |  |  | L/D Max: | 124.834 | at alpha= | 4 | deg
Re: | 5000000 |  |  | Cd Min: | 0.00509 | at alpha= | -1.5 | deg
Mach: | 0.5 |  |  | Cl=0 at alpha= | -1.7847 | deg
|  |  |  | @ Cl=0.1, Cd= | 0.0051066
|  |  |  | @ Cl=0.4, Cd= | 0.0052734
|  |  |  | @ Cl=0.6, Cd= | 0.0055659
alpha (deg) | Cl | Cd | Cm | Cl/Cd
-20 | -1.024 | 0.16047 | -0.005 | -6.383
-19.5 | -0.993 | 0.15455 | -0.005 | -6.422
-19 | -0.963 | 0.15299 | -0.005 | -6.293
-18.5 | -0.935 | 0.14729 | -0.006 | -6.35
-18 | -0.91 | 0.14588 | -0.007 | -6.237
-17.5 | -0.882 | 0.1358 | -0.007 | -6.497
-17 | -0.852 | 0.13052 | -0.008 | -6.526
-16.5 | -0.824 | 0.12618 | -0.008 | -6.527
-16 | -0.796 | 0.12453 | -0.008 | -6.393
-15.5 | -0.77 | 0.11904 | -0.009 | -6.472
-15 | -0.74 | 0.11403 | -0.009 | -6.493
-14.5 | -0.712 | 0.10927 | -0.01 | -6.518
-14 | -0.685 | 0.10361 | -0.01 | -6.609
-13.5 | -0.657 | 0.10549 | -0.011 | -6.23
-13 | -0.629 | 0.09848 | -0.011 | -6.384
-12.5 | -0.602 | 0.08717 | -0.012 | -6.903
-12 | -0.574 | 0.07943 | -0.013 | -7.23
-11.5 | -0.55 | 0.07119 | -0.015 | -7.722
-11 | -0.518 | 0.07816 | -0.013 | -6.622
-10.5 | -0.489 | 0.07265 | -0.013 | -6.735
-10 | -0.463 | 0.06412 | -0.015 | -7.225
-9.5 | -0.515 | 0.01778 | -0.029 | -28.953
-9 | -0.715 | 0.01639 | -0.03 | -43.609
-8.5 | -0.756 | 0.01479 | -0.031 | -51.152
-8 | -0.745 | 0.01375 | -0.032 | -54.216
-7.5 | -0.714 | 0.01269 | -0.034 | -56.27
-7 | -0.671 | 0.01192 | -0.035 | -56.262
-6.5 | -0.62 | 0.01124 | -0.036 | -55.102
-6 | -0.563 | 0.01065 | -0.037 | -52.874
-5.5 | -0.503 | 0.01007 | -0.038 | -49.911
-5 | -0.439 | 0.00966 | -0.04 | -45.472
-4.5 | -0.374 | 0.00914 | -0.041 | -40.929
-4 | -0.307 | 0.00878 | -0.042 | -35
-3.5 | -0.243 | 0.00537 | -0.044 | -45.164
-3 | -0.172 | 0.00522 | -0.045 | -32.996
-2.5 | -0.102 | 0.0052 | -0.046 | -19.555
-2 | -0.031 | 0.00514 | -0.047 | -5.974
-1.5 | 0.041 | 0.00509 | -0.049 | 7.954
-1 | 0.112 | 0.00511 | -0.05 | 21.891
-0.5 | 0.183 | 0.0051 | -0.051 | 35.842
0 | 0.254 | 0.00518 | -0.052 | 49.138
0.5 | 0.326 | 0.00516 | -0.053 | 63.145
1 | 0.397 | 0.00527 | -0.054 | 75.265
1.5 | 0.468 | 0.00535 | -0.055 | 87.486
2 | 0.539 | 0.00548 | -0.056 | 98.332
2.5 | 0.61 | 0.00558 | -0.057 | 109.255
3 | 0.677 | 0.00575 | -0.059 | 117.68
3.5 | 0.745 | 0.00599 | -0.06 | 124.419
4 | 0.811 | 0.00649 | -0.061 | 124.834
4.5 | 0.864 | 0.01119 | -0.061 | 77.233
5 | 0.924 | 0.01187 | -0.062 | 77.872
5.5 | 0.981 | 0.01254 | -0.063 | 78.271
6 | 1.034 | 0.01324 | -0.064 | 78.126
6.5 | 1.08 | 0.01408 | -0.064 | 76.726
7 | 1.114 | 0.01499 | -0.065 | 74.302
7.5 | 1.131 | 0.01607 | -0.066 | 70.384
8 | 1.118 | 0.01723 | -0.067 | 64.891
8.5 | 1.03 | 0.01916 | -0.068 | 53.739
9 | 0.603 | 0.06234 | -0.033 | 9.668
9.5 | 0.754 | 0.02145 | -0.069 | 35.159
10 | 0.778 | 0.02478 | -0.069 | 31.39
10.5 | 0.686 | 0.07413 | -0.036 | 9.253
11 | 0.713 | 0.08605 | -0.036 | 8.282
11.5 | 0.871 | 0.02816 | -0.072 | 30.95
12 | 0.773 | 0.08139 | -0.043 | 9.496
12.5 | 0.796 | 0.09318 | -0.039 | 8.539
13 | 0.825 | 0.10148 | -0.042 | 8.129
13.5 | 0.85 | 0.10179 | -0.041 | 8.355
14 | 0.878 | 0.10699 | -0.042 | 8.205
14.5 | 0.91 | 0.11131 | -0.047 | 8.178
15 | 0.933 | 0.11422 | -0.044 | 8.17
15.5 | 0.961 | 0.11826 | -0.045 | 8.123
16 | 0.991 | 0.12578 | -0.048 | 7.879
16.5 | 1.022 | 0.13134 | -0.051 | 7.784
17 | 1.043 | 0.13299 | -0.049 | 7.846
17.5 | 1.071 | 0.1373 | -0.05 | 7.8
18 | 1.11 | 0.13641 | -0.056 | 8.139
18.5 | 1.14 | 0.14491 | -0.058 | 7.867
19 | 1.153 | 0.15396 | -0.053 | 7.492
19.5 | 1.183 | 0.15651 | -0.055 | 7.56
20 | 1.219 | 0.15755 | -0.059 | 7.736

## 80. Re 5M Mach 0.50 (2)
BIGFOIL.COM POLAR EXPORT
NACA65-217
NACA65-217 |  |  |  | Cl Max: | 1.1535 | at alpha= | 11 | deg
XFOIL ncrit=9 |  |  |  | L/D Max: | 124.824 | at alpha= | 3 | deg
Re: | 5000000 |  |  | Cd Min: | 0.14953 | at alpha= | 16 | deg
Mach: | 0.5 |  |  | Cl=0 at alpha= | -1.5135 | deg
|  |  |  | @ Cl=0.1, Cd= | 0.0043581
|  |  |  | @ Cl=0.4, Cd= | 0.0044495
|  |  |  | @ Cl=0.6, Cd= | 0.0048617
alpha (deg) | Cl | Cd | Cm | Cl/Cd
-15 | -0.5576 | 0.12301 | -0.0582 | -4.533
-14.5 | -0.5968 | 0.10654 | -0.0686 | -5.6017
-14 | -0.6234 | 0.09268 | -0.0771 | -6.7264
-13.5 | -0.6482 | 0.07894 | -0.0862 | -8.2113
-13 | -0.6719 | 0.06675 | -0.0943 | -10.0659
-12.5 | -0.6998 | 0.05582 | -0.1005 | -12.5367
-12 | -0.7271 | 0.04654 | -0.1038 | -15.6231
-11.5 | -0.7521 | 0.03869 | -0.1045 | -19.4391
-11 | -0.7787 | 0.03164 | -0.1028 | -24.6113
-10.5 | -0.7931 | 0.02616 | -0.0988 | -30.3173
-10 | -0.7942 | 0.02206 | -0.0935 | -36.0018
-9.5 | -0.784 | 0.01891 | -0.0879 | -41.4595
-9 | -0.7634 | 0.01648 | -0.0824 | -46.3228
-8 | -0.7057 | 0.01287 | -0.0718 | -54.8329
-7.5 | -0.6667 | 0.0117 | -0.0672 | -56.9829
-7 | -0.6257 | 0.01073 | -0.0626 | -58.3131
-6.5 | -0.5924 | 0.00991 | -0.0565 | -59.778
-6 | -0.55 | 0.00933 | -0.0515 | -58.9496
-5.5 | -0.4937 | 0.00889 | -0.0491 | -55.5343
-5 | -0.4339 | 0.00847 | -0.0474 | -51.2279
-4.5 | -0.3716 | 0.00812 | -0.0463 | -45.7635
-4 | -0.3088 | 0.00776 | -0.0455 | -39.7938
-3.5 | -0.2491 | 0.00715 | -0.0445 | -34.8392
-2.5 | -0.1338 | 0.00524 | -0.0429 | -25.5344
-2 | -0.0686 | 0.00451 | -0.0435 | -15.2106
-1.5 | 0.0019 | 0.00437 | -0.0446 | 0.43478
-1 | 0.0731 | 0.00436 | -0.0458 | 16.7661
0 | 0.2168 | 0.00435 | -0.0485 | 49.8391
0.5 | 0.288 | 0.00438 | -0.0497 | 65.7534
1 | 0.3598 | 0.00441 | -0.051 | 81.5873
1.5 | 0.431 | 0.00448 | -0.0521 | 96.2054
2 | 0.5025 | 0.00452 | -0.0532 | 111.1726
2.5 | 0.5721 | 0.00468 | -0.0538 | 122.2436
3 | 0.6366 | 0.0051 | -0.0534 | 124.8235
3.5 | 0.6772 | 0.00647 | -0.0492 | 104.6677
4 | 0.7173 | 0.00763 | -0.0447 | 94.0105
5 | 0.7656 | 0.0098 | -0.0297 | 78.1224
5.5 | 0.7998 | 0.01079 | -0.0243 | 74.1242
6 | 0.8417 | 0.01173 | -0.0203 | 71.7562
6.5 | 0.884 | 0.01279 | -0.0165 | 69.1165
7 | 0.9261 | 0.014 | -0.0128 | 66.15
7.5 | 0.9663 | 0.0154 | -0.0089 | 62.7468
8 | 1.0032 | 0.01709 | -0.0049 | 58.701
8.5 | 1.0406 | 0.01889 | -0.0009 | 55.0873
9 | 1.0748 | 0.02098 | 0.0031 | 51.2297
9.5 | 1.1053 | 0.02341 | 0.0073 | 47.2149
10 | 1.1302 | 0.02633 | 0.0116 | 42.9244
10.5 | 1.1468 | 0.03 | 0.0159 | 38.2267
11 | 1.1535 | 0.03457 | 0.02 | 33.3671
11.5 | 1.1507 | 0.04019 | 0.0235 | 28.6315
12 | 1.1408 | 0.0469 | 0.026 | 24.3241
12.5 | 1.1228 | 0.05512 | 0.0265 | 20.3701
13 | 1.0993 | 0.06484 | 0.0246 | 16.954
13.5 | 1.0724 | 0.07605 | 0.0204 | 14.1012
14 | 1.0404 | 0.08918 | 0.0135 | 11.6663
14.5 | 1.008 | 0.10374 | 0.0043 | 9.7166
15 | 0.9809 | 0.11879 | -0.0058 | 8.2574
15.5 | 0.9573 | 0.13411 | -0.0162 | 7.1382
16 | 0.9345 | 0.14953 | -0.0265 | 6.2496

## 81. Re 6M Mach 0.00 (1)
BIGFOIL.COM POLAR EXPORT
NACA65-217
NACA65-217 |  |  |  | Cl Max: | 1.392 | at alpha= | 13.5 | deg
JavaFoil+Calcfoil stall+Eppler ext transition |  |  |  | L/D Max: | 121.553 | at alpha= | 3.5 | deg
Re: | 6000000 |  |  | Cd Min: | 0.00474 | at alpha= | -1 | deg
Mach: | 0 |  |  | Cl=0 at alpha= | -1.7823 | deg
|  |  |  | @ Cl=0.1, Cd= | 0.0047405
|  |  |  | @ Cl=0.4, Cd= | 0.0048859
|  |  |  | @ Cl=0.6, Cd= | 0.005236
alpha (deg) | Cl | Cd | Cm | Cl/Cd
-20 | -0.911 | 0.13613 | -0.004 | -6.695
-19.5 | -0.93 | 0.12676 | -0.005 | -7.334
-19 | -0.956 | 0.10918 | -0.006 | -8.758
-18.5 | -0.99 | 0.0871 | -0.007 | -11.37
-18 | -1.04 | 0.05917 | -0.009 | -17.577
-17.5 | -1.074 | 0.04438 | -0.01 | -24.189
-17 | -1.097 | 0.03566 | -0.011 | -30.749
-16.5 | -1.113 | 0.03005 | -0.012 | -37.022
-16 | -1.121 | 0.02662 | -0.013 | -42.122
-15.5 | -1.124 | 0.02437 | -0.014 | -46.138
-15 | -1.124 | 0.02228 | -0.015 | -50.453
-14.5 | -1.12 | 0.02051 | -0.016 | -54.595
-14 | -1.112 | 0.0189 | -0.017 | -58.831
-13.5 | -1.099 | 0.01769 | -0.018 | -62.125
-13 | -1.083 | 0.0165 | -0.019 | -65.66
-12.5 | -1.062 | 0.01564 | -0.02 | -67.918
-12 | -1.038 | 0.01469 | -0.021 | -70.673
-11.5 | -1.01 | 0.01395 | -0.022 | -72.415
-11 | -0.979 | 0.01318 | -0.023 | -74.229
-10.5 | -0.943 | 0.01255 | -0.024 | -75.172
-10 | -0.905 | 0.01191 | -0.025 | -75.992
-9.5 | -0.864 | 0.01133 | -0.026 | -76.199
-9 | -0.818 | 0.01088 | -0.027 | -75.199
-8.5 | -0.771 | 0.01035 | -0.028 | -74.443
-8 | -0.721 | 0.00995 | -0.029 | -72.435
-7.5 | -0.669 | 0.00953 | -0.03 | -70.161
-7 | -0.616 | 0.00918 | -0.031 | -67.07
-6.5 | -0.561 | 0.00883 | -0.032 | -63.507
-6 | -0.505 | 0.00851 | -0.033 | -59.308
-5.5 | -0.448 | 0.00823 | -0.034 | -54.407
-5 | -0.39 | 0.00796 | -0.035 | -48.959
-4.5 | -0.331 | 0.00721 | -0.036 | -45.876
-4 | -0.271 | 0.00562 | -0.037 | -48.263
-3.5 | -0.211 | 0.00496 | -0.038 | -42.473
-3 | -0.149 | 0.00489 | -0.039 | -30.55
-2.5 | -0.088 | 0.00482 | -0.04 | -18.291
-2 | -0.027 | 0.00478 | -0.041 | -5.567
-1.5 | 0.035 | 0.00478 | -0.042 | 7.347
-1 | 0.097 | 0.00474 | -0.043 | 20.417
-0.5 | 0.158 | 0.00475 | -0.044 | 33.393
0 | 0.22 | 0.00479 | -0.045 | 45.999
0.5 | 0.282 | 0.00481 | -0.046 | 58.591
1 | 0.344 | 0.00484 | -0.047 | 71.03
1.5 | 0.405 | 0.00489 | -0.048 | 82.801
2 | 0.467 | 0.005 | -0.049 | 93.282
2.5 | 0.528 | 0.00506 | -0.05 | 104.529
3 | 0.587 | 0.00521 | -0.051 | 112.812
3.5 | 0.647 | 0.00533 | -0.052 | 121.553
4 | 0.707 | 0.00619 | -0.053 | 114.16
4.5 | 0.766 | 0.00688 | -0.054 | 111.275
5 | 0.821 | 0.00843 | -0.054 | 97.366
5.5 | 0.876 | 0.00974 | -0.055 | 89.969
6 | 0.93 | 0.0102 | -0.056 | 91.221
6.5 | 0.983 | 0.01058 | -0.057 | 92.885
7 | 1.033 | 0.01099 | -0.058 | 93.962
7.5 | 1.081 | 0.01145 | -0.058 | 94.388
8 | 1.126 | 0.01193 | -0.059 | 94.409
8.5 | 1.169 | 0.01245 | -0.06 | 93.846
9 | 1.208 | 0.01302 | -0.061 | 92.784
9.5 | 1.245 | 0.01359 | -0.061 | 91.574
10 | 1.278 | 0.01419 | -0.062 | 90.064
10.5 | 1.307 | 0.01487 | -0.063 | 87.925
11 | 1.333 | 0.01571 | -0.063 | 84.826
11.5 | 1.355 | 0.01664 | -0.064 | 81.423
12 | 1.373 | 0.01749 | -0.065 | 78.499
12.5 | 1.386 | 0.01852 | -0.065 | 74.852
13 | 1.391 | 0.0197 | -0.066 | 70.634
13.5 | 1.392 | 0.02071 | -0.067 | 67.225
14 | 1.388 | 0.02211 | -0.067 | 62.756
14.5 | 1.379 | 0.0236 | -0.068 | 58.434
15 | 1.367 | 0.02516 | -0.068 | 54.341
15.5 | 1.35 | 0.02696 | -0.069 | 50.09
16 | 1.33 | 0.02901 | -0.069 | 45.858
16.5 | 1.306 | 0.03146 | -0.069 | 41.529
17 | 1.276 | 0.03539 | -0.069 | 36.064
17.5 | 1.246 | 0.03904 | -0.069 | 31.909
18 | 1.217 | 0.04151 | -0.07 | 29.327
18.5 | 1.181 | 0.04699 | -0.07 | 25.135

## 82. Re 6M Mach 0.00 (2)
BIGFOIL.COM POLAR EXPORT
NACA65-217
NACA65-217 |  |  |  | Cl Max: | 1.6615 | at alpha= | 20 | deg
XFOIL ncrit=9 |  |  |  | L/D Max: | 109.523 | at alpha= | 2.5 | deg
Re: | 6000000 |  |  | Cd Min: | 0.05278 | at alpha= | 20 | deg
Mach: | 0 |  |  | Cl=0 at alpha= | -1.5649 | deg
|  |  |  | @ Cl=0.1, Cd= | 0.0039537
|  |  |  | @ Cl=0.4, Cd= | 0.0041103
|  |  |  | @ Cl=0.6, Cd= | 0.0061978
alpha (deg) | Cl | Cd | Cm | Cl/Cd
-20 | -1.5059 | 0.04453 | -0.0539 | -33.8177
-19.5 | -1.4943 | 0.04071 | -0.0541 | -36.706
-19 | -1.4861 | 0.03673 | -0.0539 | -40.4601
-18.5 | -1.4749 | 0.03317 | -0.0535 | -44.4649
-18 | -1.4597 | 0.03009 | -0.0528 | -48.5111
-17.5 | -1.4379 | 0.02765 | -0.0521 | -52.0036
-17 | -1.4145 | 0.02546 | -0.0512 | -55.5577
-16 | -1.3301 | 0.02163 | -0.0553 | -61.4933
-15.5 | -1.2417 | 0.01999 | -0.0659 | -62.1161
-15 | -1.2217 | 0.01866 | -0.0626 | -65.4716
-14.5 | -1.1943 | 0.01743 | -0.0604 | -68.5198
-14 | -1.1634 | 0.01641 | -0.0583 | -70.8958
-13.5 | -1.1323 | 0.01541 | -0.0562 | -73.4783
-13 | -1.1025 | 0.01439 | -0.0537 | -76.6157
-12.5 | -1.0747 | 0.01335 | -0.0507 | -80.5019
-12 | -1.0436 | 0.01254 | -0.0478 | -83.2217
-11.5 | -1.0118 | 0.01185 | -0.0448 | -85.384
-11 | -0.9826 | 0.01128 | -0.0409 | -87.1099
-10.5 | -0.9467 | 0.01087 | -0.038 | -87.0929
-10 | -0.9022 | 0.01046 | -0.0366 | -86.2524
-9.5 | -0.8556 | 0.01006 | -0.0356 | -85.0497
-9 | -0.8086 | 0.0096 | -0.0347 | -84.2292
-8.5 | -0.7586 | 0.00923 | -0.0342 | -82.1885
-8 | -0.7071 | 0.00892 | -0.034 | -79.2713
-7.5 | -0.6541 | 0.00863 | -0.0341 | -75.7937
-7 | -0.6015 | 0.00831 | -0.034 | -72.3827
-6.5 | -0.5475 | 0.00802 | -0.0342 | -68.2668
-6 | -0.4926 | 0.00778 | -0.0345 | -63.3162
-5.5 | -0.4375 | 0.00752 | -0.0349 | -58.1782
-5 | -0.3818 | 0.00727 | -0.0353 | -52.5172
-4 | -0.271 | 0.00662 | -0.0362 | -40.9366
-3.5 | -0.2168 | 0.00611 | -0.0365 | -35.4828
-2.5 | -0.1068 | 0.00492 | -0.0376 | -21.7073
-2 | -0.051 | 0.00428 | -0.0384 | -11.9159
-1.5 | 0.0076 | 0.00402 | -0.0394 | 1.8905
-1 | 0.0676 | 0.00397 | -0.0406 | 17.0277
-0.5 | 0.1274 | 0.00394 | -0.0417 | 32.335
0 | 0.1871 | 0.00395 | -0.0428 | 47.3671
0.5 | 0.247 | 0.00397 | -0.0439 | 62.2166
1 | 0.3066 | 0.00401 | -0.0449 | 76.4589
1.5 | 0.3659 | 0.00407 | -0.0459 | 89.9017
2 | 0.4252 | 0.00414 | -0.0469 | 102.7053
2.5 | 0.4819 | 0.0044 | -0.0475 | 109.5227
3 | 0.5328 | 0.00508 | -0.0471 | 104.8819
3.5 | 0.5811 | 0.00593 | -0.0464 | 97.9933
4 | 0.6305 | 0.00663 | -0.0458 | 95.098
4.5 | 0.6789 | 0.00733 | -0.045 | 92.6194
5 | 0.7281 | 0.00793 | -0.0443 | 91.8159
5.5 | 0.7772 | 0.00847 | -0.0436 | 91.7591
6 | 0.8279 | 0.00888 | -0.0431 | 93.232
6.5 | 0.8787 | 0.00924 | -0.0427 | 95.0974
7 | 0.9284 | 0.00961 | -0.0421 | 96.6077
7.5 | 0.9774 | 0.00997 | -0.0414 | 98.0341
8 | 1.024 | 0.01037 | -0.0402 | 98.7464
8.5 | 1.067 | 0.01082 | -0.0384 | 98.6137
9 | 1.1027 | 0.01122 | -0.0352 | 98.2799
9.5 | 1.1374 | 0.01175 | -0.032 | 96.8
10 | 1.1714 | 0.01239 | -0.029 | 94.544
10.5 | 1.2034 | 0.01317 | -0.0259 | 91.3743
11 | 1.2374 | 0.01396 | -0.0233 | 88.639
11.5 | 1.2711 | 0.01481 | -0.0209 | 85.8271
12 | 1.3033 | 0.0158 | -0.0185 | 82.4873
12.5 | 1.3343 | 0.01691 | -0.0161 | 78.906
13 | 1.3627 | 0.01822 | -0.0137 | 74.7914
13.5 | 1.3879 | 0.01979 | -0.011 | 70.1314
14 | 1.4176 | 0.02114 | -0.0091 | 67.0577
14.5 | 1.4461 | 0.02261 | -0.0072 | 63.9584
15 | 1.4702 | 0.02427 | -0.005 | 60.5768
16 | 1.5191 | 0.02803 | -0.0015 | 54.1955
16.5 | 1.5418 | 0.03032 | -0.0001 | 50.8509
17 | 1.5612 | 0.03296 | 0.0013 | 47.3665
17.5 | 1.5792 | 0.03584 | 0.0024 | 44.0625
18 | 1.5973 | 0.03884 | 0.0033 | 41.1251
18.5 | 1.6147 | 0.04201 | 0.0039 | 38.4361
19 | 1.6336 | 0.04516 | 0.0042 | 36.1736
19.5 | 1.6469 | 0.04897 | 0.0045 | 33.6308
20 | 1.6615 | 0.05278 | 0.0043 | 31.4797

## 83. Re 6M Mach 0.10 (1)
BIGFOIL.COM POLAR EXPORT
NACA65-217
NACA65-217 |  |  |  | Cl Max: | 1.38 | at alpha= | 13 | deg
JavaFoil+Calcfoil stall+Eppler ext transition |  |  |  | L/D Max: | 121.687 | at alpha= | 3.5 | deg
Re: | 6000000 |  |  | Cd Min: | 0.00472 | at alpha= | -1 | deg
Mach: | 0.1 |  |  | Cl=0 at alpha= | -1.7823 | deg
|  |  |  | @ Cl=0.1, Cd= | 0.0047229
|  |  |  | @ Cl=0.4, Cd= | 0.0049298
|  |  |  | @ Cl=0.6, Cd= | 0.0052246
alpha (deg) | Cl | Cd | Cm | Cl/Cd
-20 | -0.858 | 0.14525 | -0.004 | -5.907
-19.5 | -0.878 | 0.13704 | -0.005 | -6.405
-19 | -0.899 | 0.1267 | -0.005 | -7.095
-18.5 | -0.925 | 0.11113 | -0.006 | -8.322
-18 | -0.97 | 0.08142 | -0.008 | -11.917
-17.5 | -1.01 | 0.06125 | -0.009 | -16.489
-17 | -1.056 | 0.04076 | -0.011 | -25.92
-16.5 | -1.077 | 0.03399 | -0.012 | -31.696
-16 | -1.094 | 0.02867 | -0.013 | -38.14
-15.5 | -1.101 | 0.02595 | -0.014 | -42.422
-15 | -1.106 | 0.02316 | -0.015 | -47.749
-14.5 | -1.105 | 0.02105 | -0.016 | -52.519
-14 | -1.1 | 0.01945 | -0.017 | -56.545
-13.5 | -1.09 | 0.01806 | -0.018 | -60.367
-13 | -1.076 | 0.0168 | -0.019 | -64.076
-12.5 | -1.058 | 0.0159 | -0.02 | -66.501
-12 | -1.035 | 0.01498 | -0.021 | -69.117
-11.5 | -1.009 | 0.01417 | -0.022 | -71.193
-11 | -0.978 | 0.01335 | -0.023 | -73.296
-10.5 | -0.944 | 0.01272 | -0.024 | -74.22
-10 | -0.906 | 0.01206 | -0.025 | -75.132
-9.5 | -0.865 | 0.01147 | -0.026 | -75.446
-9 | -0.82 | 0.01099 | -0.027 | -74.676
-8.5 | -0.773 | 0.01043 | -0.028 | -74.105
-8 | -0.723 | 0.01002 | -0.029 | -72.175
-7.5 | -0.671 | 0.00963 | -0.03 | -69.685
-7 | -0.618 | 0.00925 | -0.031 | -66.8
-6.5 | -0.563 | 0.0089 | -0.032 | -63.276
-6 | -0.507 | 0.00857 | -0.033 | -59.126
-5.5 | -0.45 | 0.00827 | -0.034 | -54.368
-5 | -0.391 | 0.00801 | -0.035 | -48.875
-4.5 | -0.332 | 0.00726 | -0.036 | -45.759
-4 | -0.273 | 0.00568 | -0.037 | -48.019
-3.5 | -0.212 | 0.00494 | -0.038 | -42.822
-3 | -0.15 | 0.00488 | -0.039 | -30.814
-2.5 | -0.089 | 0.00482 | -0.04 | -18.385
-2 | -0.027 | 0.00478 | -0.041 | -5.591
-1.5 | 0.035 | 0.00475 | -0.042 | 7.422
-1 | 0.097 | 0.00472 | -0.043 | 20.596
-0.5 | 0.159 | 0.00478 | -0.044 | 33.305
0 | 0.221 | 0.00482 | -0.045 | 45.948
0.5 | 0.283 | 0.00483 | -0.046 | 58.699
1 | 0.345 | 0.00485 | -0.047 | 71.2
1.5 | 0.407 | 0.00494 | -0.048 | 82.493
2 | 0.469 | 0.005 | -0.049 | 93.897
2.5 | 0.531 | 0.00509 | -0.05 | 104.412
3 | 0.59 | 0.0052 | -0.051 | 113.531
3.5 | 0.651 | 0.00535 | -0.052 | 121.687
4 | 0.71 | 0.00619 | -0.053 | 114.797
4.5 | 0.77 | 0.00695 | -0.054 | 110.647
5 | 0.825 | 0.0085 | -0.055 | 96.986
5.5 | 0.88 | 0.0098 | -0.055 | 89.805
6 | 0.934 | 0.01025 | -0.056 | 91.133
6.5 | 0.987 | 0.01067 | -0.057 | 92.469
7 | 1.037 | 0.0111 | -0.058 | 93.419
7.5 | 1.084 | 0.01156 | -0.059 | 93.787
8 | 1.129 | 0.01202 | -0.059 | 93.942
8.5 | 1.172 | 0.01256 | -0.06 | 93.272
9 | 1.21 | 0.01315 | -0.061 | 92.059
9.5 | 1.246 | 0.01374 | -0.062 | 90.717
10 | 1.278 | 0.01441 | -0.062 | 88.696
10.5 | 1.307 | 0.01507 | -0.063 | 86.738
11 | 1.331 | 0.01593 | -0.064 | 83.547
11.5 | 1.351 | 0.01689 | -0.064 | 79.997
12 | 1.367 | 0.01776 | -0.065 | 76.952
12.5 | 1.378 | 0.01884 | -0.066 | 73.151
13 | 1.38 | 0.02006 | -0.066 | 68.779
13.5 | 1.377 | 0.02131 | -0.067 | 64.645
14 | 1.37 | 0.02264 | -0.067 | 60.506
14.5 | 1.357 | 0.02421 | -0.068 | 56.061
15 | 1.34 | 0.02616 | -0.068 | 51.222
15.5 | 1.319 | 0.02804 | -0.069 | 47.055
16 | 1.294 | 0.03027 | -0.069 | 42.748
16.5 | 1.263 | 0.03378 | -0.069 | 37.378
17 | 1.23 | 0.03708 | -0.069 | 33.179
17.5 | 1.195 | 0.04115 | -0.069 | 29.036
18 | 1.157 | 0.04585 | -0.069 | 25.242

## 84. Re 6M Mach 0.10 (2)
BIGFOIL.COM POLAR EXPORT
NACA65-217
NACA65-217 |  |  |  | Cl Max: | 1.6547 | at alpha= | 20 | deg
XFOIL ncrit=9 |  |  |  | L/D Max: | 110.205 | at alpha= | 2.5 | deg
Re: | 6000000 |  |  | Cd Min: | 0.05589 | at alpha= | 20 | deg
Mach: | 0.1 |  |  | Cl=0 at alpha= | -1.5636 | deg
|  |  |  | @ Cl=0.1, Cd= | 0.0039639
|  |  |  | @ Cl=0.4, Cd= | 0.0041075
|  |  |  | @ Cl=0.6, Cd= | 0.0061793
alpha (deg) | Cl | Cd | Cm | Cl/Cd
-20 | -1.4923 | 0.04804 | -0.056 | -31.0637
-19.5 | -1.4832 | 0.04376 | -0.0564 | -33.894
-19 | -1.4685 | 0.04015 | -0.0565 | -36.5753
-18.5 | -1.4633 | 0.03585 | -0.0561 | -40.8173
-18 | -1.4536 | 0.03211 | -0.0555 | -45.2694
-17.5 | -1.4341 | 0.02935 | -0.0547 | -48.862
-17 | -1.4128 | 0.02684 | -0.0538 | -52.6379
-16 | -1.3354 | 0.02264 | -0.0567 | -58.9841
-15.5 | -1.2396 | 0.02073 | -0.0688 | -59.7974
-15 | -1.2211 | 0.01934 | -0.0652 | -63.1386
-14.5 | -1.1941 | 0.01802 | -0.0629 | -66.2653
-14 | -1.1633 | 0.01694 | -0.0608 | -68.6718
-13.5 | -1.1326 | 0.01585 | -0.0585 | -71.4574
-13 | -1.1004 | 0.01488 | -0.0562 | -73.9516
-12 | -1.0428 | 0.01283 | -0.0502 | -81.2783
-11.5 | -1.0105 | 0.01208 | -0.0472 | -83.6507
-11 | -0.9794 | 0.01144 | -0.0437 | -85.6119
-10.5 | -0.9492 | 0.01099 | -0.0395 | -86.3694
-10 | -0.9055 | 0.01055 | -0.0379 | -85.8294
-9.5 | -0.8586 | 0.01018 | -0.0368 | -84.3418
-9 | -0.8122 | 0.00969 | -0.0356 | -83.8184
-8.5 | -0.7624 | 0.0093 | -0.035 | -81.9785
-8 | -0.7108 | 0.00897 | -0.0347 | -79.2419
-7.5 | -0.6576 | 0.00868 | -0.0346 | -75.7604
-7 | -0.6047 | 0.00836 | -0.0345 | -72.3325
-6.5 | -0.5505 | 0.00806 | -0.0346 | -68.3002
-6 | -0.4952 | 0.00782 | -0.0349 | -63.3248
-5.5 | -0.4399 | 0.00755 | -0.0352 | -58.2649
-5 | -0.3839 | 0.0073 | -0.0356 | -52.589
-4.5 | -0.328 | 0.00704 | -0.036 | -46.5909
-4 | -0.2725 | 0.00664 | -0.0364 | -41.0392
-3.5 | -0.2181 | 0.00613 | -0.0367 | -35.5791
-3 | -0.163 | 0.00558 | -0.0372 | -29.2115
-2.5 | -0.1076 | 0.00493 | -0.0378 | -21.8256
-2 | -0.0515 | 0.00429 | -0.0386 | -12.0047
-1.5 | 0.0075 | 0.00403 | -0.0396 | 1.861
-1 | 0.0678 | 0.00398 | -0.0408 | 17.0352
-0.5 | 0.128 | 0.00395 | -0.0419 | 32.4051
0 | 0.1881 | 0.00395 | -0.043 | 47.6203
0.5 | 0.2484 | 0.00397 | -0.0441 | 62.5693
1 | 0.3084 | 0.00401 | -0.0451 | 76.9077
1.5 | 0.3681 | 0.00407 | -0.0462 | 90.4423
2 | 0.4277 | 0.00414 | -0.0472 | 103.3092
2.5 | 0.4849 | 0.0044 | -0.0477 | 110.2045
3 | 0.5359 | 0.00509 | -0.0473 | 105.2849
3.5 | 0.5843 | 0.00595 | -0.0465 | 98.2017
4 | 0.6336 | 0.00667 | -0.0458 | 94.9925
4.5 | 0.6821 | 0.00737 | -0.045 | 92.5509
5 | 0.7312 | 0.00799 | -0.0442 | 91.5144
5.5 | 0.7806 | 0.00852 | -0.0435 | 91.6197
6 | 0.8315 | 0.00893 | -0.0429 | 93.1131
6.5 | 0.8824 | 0.00929 | -0.0424 | 94.9839
7 | 0.9319 | 0.00968 | -0.0416 | 96.2707
7.5 | 0.9809 | 0.01004 | -0.0408 | 97.6992
8 | 1.0269 | 0.01046 | -0.0394 | 98.174
8.5 | 1.0665 | 0.01088 | -0.0368 | 98.0239
9 | 1.1022 | 0.01134 | -0.0335 | 97.1958
9.5 | 1.1372 | 0.01192 | -0.0303 | 95.4027
10.5 | 1.2031 | 0.01346 | -0.0241 | 89.3834
11 | 1.2377 | 0.01426 | -0.0216 | 86.7952
11.5 | 1.2715 | 0.01518 | -0.0191 | 83.7615
12 | 1.3038 | 0.01623 | -0.0167 | 80.3327
12.5 | 1.3347 | 0.01741 | -0.0143 | 76.6628
13 | 1.362 | 0.01886 | -0.0116 | 72.2163
13.5 | 1.3882 | 0.02045 | -0.0091 | 67.8826
14 | 1.4178 | 0.02189 | -0.0071 | 64.7693
14.5 | 1.4459 | 0.02346 | -0.0052 | 61.6326
15 | 1.4694 | 0.02523 | -0.0028 | 58.2402
16 | 1.5176 | 0.02931 | 0.0007 | 51.7776
16.5 | 1.5394 | 0.03179 | 0.0021 | 48.424
17 | 1.557 | 0.03472 | 0.0035 | 44.8445
17.5 | 1.5749 | 0.03777 | 0.0046 | 41.6971
18 | 1.5952 | 0.04072 | 0.0053 | 39.1749
18.5 | 1.612 | 0.04413 | 0.0059 | 36.5284
19 | 1.6296 | 0.04758 | 0.0062 | 34.2497
19.5 | 1.6417 | 0.05169 | 0.0063 | 31.7605
20 | 1.6547 | 0.05589 | 0.0061 | 29.6064

## 85. Re 6M Mach 0.25 (1)
BIGFOIL.COM POLAR EXPORT
NACA65-217
NACA65-217 |  |  |  | Cl Max: | 1.313 | at alpha= | 11.5 | deg
JavaFoil+Calcfoil stall+Eppler ext transition |  |  |  | L/D Max: | 122.845 | at alpha= | 3.5 | deg
Re: | 6000000 |  |  | Cd Min: | 0.00477 | at alpha= | -1 | deg
Mach: | 0.25 |  |  | Cl=0 at alpha= | -1.7857 | deg
|  |  |  | @ Cl=0.1, Cd= | 0.00477
|  |  |  | @ Cl=0.4, Cd= | 0.0049433
|  |  |  | @ Cl=0.6, Cd= | 0.005267
alpha (deg) | Cl | Cd | Cm | Cl/Cd
-18 | -0.618 | 0.14829 | -0.005 | -4.169
-17.5 | -0.663 | 0.13588 | -0.006 | -4.881
-17 | -0.705 | 0.12662 | -0.007 | -5.569
-16.5 | -0.743 | 0.11874 | -0.007 | -6.259
-16 | -0.779 | 0.10924 | -0.008 | -7.126
-15.5 | -0.82 | 0.09145 | -0.01 | -8.968
-15 | -0.928 | 0.03903 | -0.014 | -23.765
-14.5 | -0.974 | 0.0275 | -0.016 | -35.402
-14 | -0.997 | 0.02336 | -0.017 | -42.696
-13.5 | -1.01 | 0.02119 | -0.018 | -47.653
-13 | -1.016 | 0.01914 | -0.019 | -53.049
-12.5 | -1.013 | 0.01768 | -0.02 | -57.315
-12 | -1.005 | 0.01642 | -0.021 | -61.181
-11.5 | -0.989 | 0.01535 | -0.022 | -64.474
-11 | -0.968 | 0.01447 | -0.023 | -66.881
-10.5 | -0.941 | 0.01367 | -0.024 | -68.827
-10 | -0.909 | 0.01287 | -0.025 | -70.653
-9.5 | -0.872 | 0.01219 | -0.026 | -71.581
-9 | -0.83 | 0.01156 | -0.027 | -71.781
-8.5 | -0.784 | 0.01103 | -0.028 | -71.047
-8 | -0.735 | 0.01049 | -0.029 | -70.08
-7.5 | -0.684 | 0.01 | -0.031 | -68.373
-7 | -0.63 | 0.0096 | -0.032 | -65.699
-6.5 | -0.575 | 0.0092 | -0.033 | -62.527
-6 | -0.518 | 0.00883 | -0.034 | -58.677
-5.5 | -0.46 | 0.00849 | -0.035 | -54.172
-5 | -0.401 | 0.00819 | -0.036 | -48.889
-4.5 | -0.34 | 0.00795 | -0.037 | -42.765
-4 | -0.279 | 0.00771 | -0.038 | -36.16
-3.5 | -0.217 | 0.00502 | -0.039 | -43.292
-3 | -0.154 | 0.00495 | -0.04 | -31.153
-2.5 | -0.091 | 0.00485 | -0.041 | -18.769
-2 | -0.027 | 0.00484 | -0.042 | -5.675
-1.5 | 0.036 | 0.00481 | -0.043 | 7.539
-1 | 0.1 | 0.00477 | -0.044 | 20.934
-0.5 | 0.164 | 0.00481 | -0.045 | 33.995
0 | 0.227 | 0.00483 | -0.046 | 47.119
0.5 | 0.291 | 0.00485 | -0.047 | 60.012
1 | 0.355 | 0.00488 | -0.048 | 72.657
1.5 | 0.419 | 0.00497 | -0.049 | 84.245
2 | 0.482 | 0.00505 | -0.05 | 95.491
2.5 | 0.546 | 0.00515 | -0.051 | 106.076
3 | 0.606 | 0.00528 | -0.052 | 114.876
3.5 | 0.668 | 0.00544 | -0.053 | 122.845
4 | 0.729 | 0.00642 | -0.054 | 113.596
4.5 | 0.79 | 0.00724 | -0.055 | 109.068
5 | 0.844 | 0.00974 | -0.056 | 86.621
5.5 | 0.9 | 0.01022 | -0.057 | 88.102
6 | 0.955 | 0.01064 | -0.058 | 89.768
6.5 | 1.008 | 0.0111 | -0.058 | 90.795
7 | 1.057 | 0.0116 | -0.059 | 91.159
7.5 | 1.103 | 0.01212 | -0.06 | 91.034
8 | 1.146 | 0.01269 | -0.061 | 90.327
8.5 | 1.185 | 0.01327 | -0.062 | 89.306
9 | 1.22 | 0.01395 | -0.062 | 87.429
9.5 | 1.25 | 0.01472 | -0.063 | 84.915
10 | 1.275 | 0.0154 | -0.064 | 82.78
10.5 | 1.294 | 0.01633 | -0.065 | 79.233
11 | 1.307 | 0.01741 | -0.065 | 75.054
11.5 | 1.313 | 0.01854 | -0.066 | 70.819
12 | 1.313 | 0.01988 | -0.066 | 66.032
12.5 | 1.305 | 0.02131 | -0.067 | 61.227
13 | 1.283 | 0.0228 | -0.068 | 56.283
13.5 | 1.252 | 0.02479 | -0.068 | 50.523
14 | 1.214 | 0.02664 | -0.068 | 45.584
14.5 | 1.164 | 0.02999 | -0.069 | 38.819
15 | 1.105 | 0.03455 | -0.068 | 31.984
15.5 | 1.029 | 0.04409 | -0.067 | 23.344
16 | 0.95 | 0.05538 | -0.065 | 17.153
16.5 | 0.811 | 0.11197 | -0.049 | 7.24

## 86. Re 6M Mach 0.25 (2)
BIGFOIL.COM POLAR EXPORT
NACA65-217
NACA65-217 |  |  |  | Cl Max: | 1.5851 | at alpha= | 19.5 | deg
XFOIL ncrit=9 |  |  |  | L/D Max: | 113.115 | at alpha= | 2.5 | deg
Re: | 6000000 |  |  | Cd Min: | 0.08423 | at alpha= | -20 | deg
Mach: | 0.25 |  |  | Cl=0 at alpha= | -1.5572 | deg
|  |  |  | @ Cl=0.1, Cd= | 0.004005
|  |  |  | @ Cl=0.4, Cd= | 0.0041327
|  |  |  | @ Cl=0.6, Cd= | 0.0060445
alpha (deg) | Cl | Cd | Cm | Cl/Cd
-20 | -1.286 | 0.08423 | -0.0554 | -15.2677
-19.5 | -1.3159 | 0.07352 | -0.0601 | -17.8985
-19 | -1.3327 | 0.06489 | -0.0633 | -20.5378
-18.5 | -1.3476 | 0.05689 | -0.0656 | -23.6878
-18 | -1.3667 | 0.04904 | -0.0671 | -27.8691
-17.5 | -1.3701 | 0.04313 | -0.0674 | -31.7668
-17 | -1.3702 | 0.03783 | -0.0671 | -36.2199
-16.5 | -1.3611 | 0.0336 | -0.0662 | -40.5089
-16 | -1.3221 | 0.02997 | -0.069 | -44.1141
-15.5 | -1.2486 | 0.0266 | -0.0776 | -46.9398
-15 | -1.2065 | 0.02406 | -0.0795 | -50.1455
-14.5 | -1.1862 | 0.02199 | -0.0765 | -53.9427
-14 | -1.1562 | 0.02046 | -0.074 | -56.5103
-13.5 | -1.1288 | 0.01883 | -0.0712 | -59.9469
-13 | -1.0979 | 0.01743 | -0.0685 | -62.9891
-12.5 | -1.0682 | 0.01604 | -0.0654 | -66.596
-12 | -1.0349 | 0.0149 | -0.0626 | -69.4564
-11.5 | -1.0054 | 0.01367 | -0.0591 | -73.5479
-11 | -0.9727 | 0.01268 | -0.0557 | -76.7114
-10.5 | -0.9377 | 0.01189 | -0.0524 | -78.8646
-10 | -0.9044 | 0.01119 | -0.0485 | -80.8222
-9.5 | -0.8731 | 0.01069 | -0.0438 | -81.6745
-9 | -0.8271 | 0.01026 | -0.0417 | -80.614
-8.5 | -0.7804 | 0.00972 | -0.0398 | -80.2881
-8 | -0.7297 | 0.0093 | -0.0386 | -78.4624
-7.5 | -0.6761 | 0.00894 | -0.0379 | -75.6264
-7 | -0.6213 | 0.00864 | -0.0375 | -71.9097
-6.5 | -0.5666 | 0.00827 | -0.0371 | -68.5127
-6 | -0.5102 | 0.008 | -0.037 | -63.775
-5.5 | -0.453 | 0.00771 | -0.0371 | -58.7549
-5 | -0.3954 | 0.00747 | -0.0373 | -52.9317
-4.5 | -0.3375 | 0.00718 | -0.0376 | -47.0056
-4 | -0.2804 | 0.00681 | -0.0378 | -41.1747
-3.5 | -0.2247 | 0.0063 | -0.038 | -35.6667
-3 | -0.1682 | 0.00569 | -0.0383 | -29.5606
-2.5 | -0.1117 | 0.005 | -0.0388 | -22.34
-2 | -0.0542 | 0.00433 | -0.0395 | -12.5173
-1.5 | 0.007 | 0.00405 | -0.0406 | 1.7284
-1 | 0.0692 | 0.00401 | -0.0418 | 17.2569
-0.5 | 0.1313 | 0.004 | -0.0429 | 32.825
0 | 0.1939 | 0.00398 | -0.0441 | 48.7186
0.5 | 0.2561 | 0.00401 | -0.0452 | 63.8653
1 | 0.3183 | 0.00406 | -0.0463 | 78.399
1.5 | 0.38 | 0.00411 | -0.0474 | 92.4574
2 | 0.4417 | 0.00418 | -0.0484 | 105.6699
2.5 | 0.5011 | 0.00443 | -0.049 | 113.1151
3 | 0.5534 | 0.00513 | -0.0484 | 107.8752
3.5 | 0.6013 | 0.00607 | -0.0472 | 99.061
4 | 0.6513 | 0.00683 | -0.0461 | 95.3587
4.5 | 0.6991 | 0.00761 | -0.0447 | 91.866
5 | 0.7481 | 0.00826 | -0.0435 | 90.569
5.5 | 0.7979 | 0.0088 | -0.0423 | 90.6705
6 | 0.8492 | 0.00922 | -0.0412 | 92.1041
6.5 | 0.9 | 0.00961 | -0.0401 | 93.6524
7 | 0.9488 | 0.01002 | -0.0386 | 94.6906
8 | 1.0257 | 0.01098 | -0.0316 | 93.4153
8.5 | 1.0637 | 0.01156 | -0.0283 | 92.0156
9 | 1.1011 | 0.01224 | -0.0251 | 89.9592
9.5 | 1.1362 | 0.01309 | -0.0218 | 86.7991
10 | 1.1693 | 0.01412 | -0.0184 | 82.8116
10.5 | 1.2054 | 0.0151 | -0.0157 | 79.8278
11 | 1.2395 | 0.01626 | -0.0128 | 76.23
11.5 | 1.2731 | 0.01754 | -0.01 | 72.5827
12 | 1.3041 | 0.01902 | -0.0072 | 68.5647
12.5 | 1.3309 | 0.02083 | -0.0042 | 63.8934
13 | 1.3606 | 0.02257 | -0.0016 | 60.2836
13.5 | 1.3884 | 0.0245 | 0.0009 | 56.6694
14 | 1.4169 | 0.02649 | 0.0031 | 53.4881
14.5 | 1.4433 | 0.02869 | 0.0054 | 50.3067
15 | 1.464 | 0.03114 | 0.0081 | 47.0135
16 | 1.5017 | 0.0375 | 0.0118 | 40.0453
16.5 | 1.5212 | 0.04095 | 0.013 | 37.1477
17 | 1.5385 | 0.04476 | 0.014 | 34.3722
17.5 | 1.5537 | 0.04896 | 0.0147 | 31.7341
18 | 1.568 | 0.05343 | 0.015 | 29.3468
18.5 | 1.579 | 0.05845 | 0.0149 | 27.0145
19 | 1.5837 | 0.06437 | 0.0142 | 24.6031
19.5 | 1.5851 | 0.071 | 0.0129 | 22.3254
20 | 1.5794 | 0.07876 | 0.0107 | 20.0533

## 87. Re 6M Mach 0.50 (1)
BIGFOIL.COM POLAR EXPORT
NACA65-217
NACA65-217 |  |  |  | Cl Max: | 1.233 | at alpha= | 20 | deg
JavaFoil+Calcfoil stall+Eppler ext transition |  |  |  | L/D Max: | 126.505 | at alpha= | 3.5 | deg
Re: | 6000000 |  |  | Cd Min: | 0.00499 | at alpha= | -1.5 | deg
Mach: | 0.5 |  |  | Cl=0 at alpha= | -1.7847 | deg
|  |  |  | @ Cl=0.1, Cd= | 0.0050066
|  |  |  | @ Cl=0.4, Cd= | 0.0051547
|  |  |  | @ Cl=0.6, Cd= | 0.0054531
alpha (deg) | Cl | Cd | Cm | Cl/Cd
-20 | -1.026 | 0.15573 | -0.005 | -6.59
-19.5 | -0.994 | 0.15011 | -0.005 | -6.623
-19 | -0.964 | 0.14811 | -0.006 | -6.507
-18.5 | -0.936 | 0.14162 | -0.006 | -6.606
-18 | -0.911 | 0.14545 | -0.007 | -6.26
-17.5 | -0.884 | 0.13167 | -0.007 | -6.715
-17 | -0.853 | 0.12945 | -0.008 | -6.592
-16.5 | -0.824 | 0.12388 | -0.008 | -6.651
-16 | -0.796 | 0.12183 | -0.009 | -6.538
-15.5 | -0.771 | 0.11701 | -0.01 | -6.592
-15 | -0.741 | 0.11046 | -0.01 | -6.71
-14.5 | -0.713 | 0.10342 | -0.01 | -6.89
-14 | -0.685 | 0.10155 | -0.01 | -6.745
-13.5 | -0.657 | 0.10484 | -0.011 | -6.27
-13 | -0.629 | 0.09589 | -0.011 | -6.561
-12.5 | -0.602 | 0.08545 | -0.012 | -7.05
-12 | -0.576 | 0.07821 | -0.013 | -7.366
-11.5 | -0.635 | 0.02375 | -0.024 | -26.756
-11 | -0.518 | 0.07702 | -0.013 | -6.723
-10.5 | -0.489 | 0.07076 | -0.013 | -6.917
-10 | -0.465 | 0.06224 | -0.016 | -7.473
-9.5 | -0.516 | 0.01708 | -0.029 | -30.221
-9 | -0.717 | 0.01574 | -0.03 | -45.561
-8.5 | -0.757 | 0.01427 | -0.031 | -53.095
-8 | -0.746 | 0.01327 | -0.033 | -56.25
-7.5 | -0.715 | 0.01227 | -0.034 | -58.288
-7 | -0.672 | 0.01153 | -0.035 | -58.253
-6.5 | -0.62 | 0.01091 | -0.036 | -56.838
-6 | -0.564 | 0.0103 | -0.037 | -54.722
-5.5 | -0.503 | 0.00974 | -0.039 | -51.648
-5 | -0.44 | 0.00935 | -0.04 | -47.044
-4.5 | -0.375 | 0.00886 | -0.041 | -42.292
-4 | -0.308 | 0.00852 | -0.042 | -36.11
-3.5 | -0.243 | 0.00589 | -0.044 | -41.153
-3 | -0.172 | 0.00518 | -0.045 | -33.273
-2.5 | -0.102 | 0.00508 | -0.046 | -20.022
-2 | -0.031 | 0.00503 | -0.047 | -6.11
-1.5 | 0.041 | 0.00499 | -0.049 | 8.115
-1 | 0.112 | 0.00501 | -0.05 | 22.293
-0.5 | 0.183 | 0.00503 | -0.051 | 36.378
0 | 0.254 | 0.00506 | -0.052 | 50.295
0.5 | 0.326 | 0.00508 | -0.053 | 64.059
1 | 0.397 | 0.00515 | -0.054 | 77.063
1.5 | 0.468 | 0.00526 | -0.055 | 88.997
2 | 0.539 | 0.00535 | -0.056 | 100.826
2.5 | 0.61 | 0.00547 | -0.057 | 111.645
3 | 0.677 | 0.00571 | -0.059 | 118.455
3.5 | 0.745 | 0.00589 | -0.06 | 126.505
4 | 0.809 | 0.00648 | -0.061 | 124.886
4.5 | 0.865 | 0.01084 | -0.061 | 79.822
5 | 0.925 | 0.01153 | -0.062 | 80.264
5.5 | 0.983 | 0.01213 | -0.063 | 80.989
6 | 1.036 | 0.01284 | -0.064 | 80.649
6.5 | 1.082 | 0.01362 | -0.065 | 79.429
7 | 1.115 | 0.0145 | -0.065 | 76.941
7.5 | 1.132 | 0.01553 | -0.066 | 72.909
8 | 1.12 | 0.01664 | -0.067 | 67.29
8.5 | 1.031 | 0.0185 | -0.068 | 55.744
9 | 0.603 | 0.06156 | -0.033 | 9.796
9.5 | 0.755 | 0.02077 | -0.069 | 36.356
10 | 0.782 | 0.02347 | -0.07 | 33.32
10.5 | 0.687 | 0.07235 | -0.037 | 9.496
11 | 0.713 | 0.08145 | -0.036 | 8.752
11.5 | 0.875 | 0.02678 | -0.072 | 32.68
12 | 0.89 | 0.03295 | -0.071 | 27.019
12.5 | 0.797 | 0.09066 | -0.04 | 8.788
13 | 0.826 | 0.09911 | -0.043 | 8.332
13.5 | 0.851 | 0.09562 | -0.041 | 8.899
14 | 0.879 | 0.10494 | -0.043 | 8.379
14.5 | 0.913 | 0.10844 | -0.048 | 8.419
15 | 0.934 | 0.11177 | -0.044 | 8.352
15.5 | 0.961 | 0.11657 | -0.046 | 8.245
16 | 0.994 | 0.12253 | -0.05 | 8.109
16.5 | 1.025 | 0.12792 | -0.053 | 8.016
17 | 1.044 | 0.12993 | -0.049 | 8.035
17.5 | 1.075 | 0.13385 | -0.052 | 8.032
18 | 1.123 | 0.12613 | -0.06 | 8.903
18.5 | 1.145 | 0.13962 | -0.059 | 8.199
19 | 1.154 | 0.14875 | -0.053 | 7.757
19.5 | 1.186 | 0.1514 | -0.057 | 7.836
20 | 1.233 | 0.14513 | -0.063 | 8.494

## 88. Re 6M Mach 0.50 (2)
BIGFOIL.COM POLAR EXPORT
NACA65-217
NACA65-217 |  |  |  | Cl Max: | 1.173 | at alpha= | 11 | deg
XFOIL ncrit=9 |  |  |  | L/D Max: | 125.724 | at alpha= | 2.5 | deg
Re: | 6000000 |  |  | Cd Min: | 0.14663 | at alpha= | 16 | deg
Mach: | 0.5 |  |  | Cl=0 at alpha= | -1.5208 | deg
|  |  |  | @ Cl=0.1, Cd= | 0.004163
|  |  |  | @ Cl=0.4, Cd= | 0.0042521
|  |  |  | @ Cl=0.6, Cd= | 0.0048857
alpha (deg) | Cl | Cd | Cm | Cl/Cd
-15 | -0.575 | 0.11983 | -0.0604 | -4.7985
-14.5 | -0.6101 | 0.10426 | -0.0704 | -5.8517
-14 | -0.6445 | 0.08931 | -0.0797 | -7.2164
-13.5 | -0.6694 | 0.0758 | -0.0889 | -8.8311
-13 | -0.6968 | 0.06364 | -0.0969 | -10.9491
-12.5 | -0.7259 | 0.0531 | -0.1023 | -13.6704
-11.5 | -0.7763 | 0.03672 | -0.1051 | -21.1411
-11 | -0.7995 | 0.03013 | -0.1028 | -26.535
-10.5 | -0.812 | 0.02496 | -0.0984 | -32.5321
-10 | -0.8125 | 0.02099 | -0.0929 | -38.7089
-9.5 | -0.8026 | 0.01793 | -0.0869 | -44.763
-9 | -0.7827 | 0.01555 | -0.0811 | -50.3344
-8.5 | -0.7514 | 0.0138 | -0.076 | -54.4493
-7.5 | -0.6823 | 0.01106 | -0.0655 | -61.6908
-6.5 | -0.6097 | 0.00952 | -0.0539 | -64.0441
-6 | -0.5577 | 0.009 | -0.0505 | -61.9667
-5.5 | -0.4995 | 0.00856 | -0.0483 | -58.3528
-5 | -0.4378 | 0.0082 | -0.0469 | -53.3902
-4.5 | -0.3748 | 0.00786 | -0.0459 | -47.6845
-4 | -0.3103 | 0.00752 | -0.0453 | -41.2633
-3.5 | -0.2492 | 0.00701 | -0.0445 | -35.5492
-3 | -0.1896 | 0.00628 | -0.0438 | -30.1911
-2.5 | -0.1293 | 0.00538 | -0.0435 | -24.0335
-2 | -0.0668 | 0.00446 | -0.0437 | -14.9776
-1.5 | 0.0029 | 0.00423 | -0.0448 | 0.68558
-1 | 0.0748 | 0.00417 | -0.0461 | 17.9376
-0.5 | 0.1466 | 0.00415 | -0.0475 | 35.3253
0 | 0.2181 | 0.00419 | -0.0487 | 52.0525
0.5 | 0.29 | 0.0042 | -0.0501 | 69.0476
1 | 0.3618 | 0.00422 | -0.0514 | 85.7346
1.5 | 0.4332 | 0.00428 | -0.0525 | 101.215
2.5 | 0.5733 | 0.00456 | -0.0541 | 125.7237
3 | 0.6315 | 0.00527 | -0.0527 | 119.8292
3.5 | 0.6725 | 0.00662 | -0.0485 | 101.5861
4 | 0.7157 | 0.00764 | -0.0445 | 93.678
4.5 | 0.7505 | 0.00868 | -0.0389 | 86.4631
5.5 | 0.8119 | 0.01037 | -0.026 | 78.2932
6 | 0.8547 | 0.01124 | -0.0219 | 76.0409
6.5 | 0.8968 | 0.01226 | -0.0179 | 73.1485
7 | 0.9405 | 0.01336 | -0.0143 | 70.3967
7.5 | 0.9796 | 0.01477 | -0.0102 | 66.3236
8 | 1.0206 | 0.01624 | -0.0063 | 62.8448
8.5 | 1.059 | 0.01795 | -0.0024 | 58.9972
9 | 1.0943 | 0.01996 | 0.0018 | 54.8246
9.5 | 1.1223 | 0.02245 | 0.0064 | 49.9911
10 | 1.1503 | 0.02516 | 0.0107 | 45.7194
10.5 | 1.1677 | 0.0287 | 0.0152 | 40.6864
11 | 1.173 | 0.03327 | 0.0196 | 35.257
11.5 | 1.1715 | 0.03868 | 0.0234 | 30.287
12 | 1.162 | 0.04523 | 0.0261 | 25.6909
12.5 | 1.145 | 0.05316 | 0.027 | 21.5388
13 | 1.117 | 0.06305 | 0.0255 | 17.7161
13.5 | 1.0811 | 0.07502 | 0.0211 | 14.4108
14 | 1.048 | 0.08814 | 0.0143 | 11.8902
14.5 | 1.0183 | 0.10223 | 0.0055 | 9.9609
15 | 0.9924 | 0.11694 | -0.0044 | 8.4864
15.5 | 0.9704 | 0.13188 | -0.0145 | 7.3582
16 | 0.951 | 0.14663 | -0.0244 | 6.4857

## 89. Re 7M Mach 0.00 (1)
BIGFOIL.COM POLAR EXPORT
NACA65-217
NACA65-217 |  |  |  | Cl Max: | 1.394 | at alpha= | 13.5 | deg
JavaFoil+Calcfoil stall+Eppler ext transition |  |  |  | L/D Max: | 113.309 | at alpha= | 3 | deg
Re: | 7000000 |  |  | Cd Min: | 0.00469 | at alpha= | -2 | deg
Mach: | 0 |  |  | Cl=0 at alpha= | -1.7823 | deg
|  |  |  | @ Cl=0.1, Cd= | 0.004711
|  |  |  | @ Cl=0.4, Cd= | 0.0048643
|  |  |  | @ Cl=0.6, Cd= | 0.005336
alpha (deg) | Cl | Cd | Cm | Cl/Cd
-20 | -0.914 | 0.13325 | -0.004 | -6.856
-19.5 | -0.936 | 0.12028 | -0.005 | -7.778
-19 | -0.961 | 0.10449 | -0.006 | -9.198
-18.5 | -0.988 | 0.08875 | -0.007 | -11.129
-18 | -1.05 | 0.05308 | -0.009 | -19.789
-17.5 | -1.081 | 0.04061 | -0.01 | -26.611
-17 | -1.101 | 0.03352 | -0.011 | -32.85
-16.5 | -1.112 | 0.02992 | -0.012 | -37.179
-16 | -1.122 | 0.02603 | -0.013 | -43.129
-15.5 | -1.127 | 0.02339 | -0.014 | -48.17
-15 | -1.126 | 0.02145 | -0.015 | -52.507
-14.5 | -1.122 | 0.01977 | -0.016 | -56.742
-14 | -1.113 | 0.01835 | -0.017 | -60.652
-13.5 | -1.101 | 0.01711 | -0.018 | -64.348
-13 | -1.084 | 0.01612 | -0.019 | -67.269
-12.5 | -1.064 | 0.01512 | -0.02 | -70.346
-12 | -1.04 | 0.01428 | -0.021 | -72.807
-11.5 | -1.011 | 0.01352 | -0.022 | -74.832
-11 | -0.98 | 0.01278 | -0.023 | -76.688
-10.5 | -0.945 | 0.01219 | -0.024 | -77.511
-10 | -0.906 | 0.01158 | -0.025 | -78.232
-9.5 | -0.865 | 0.01101 | -0.026 | -78.566
-9 | -0.819 | 0.01057 | -0.027 | -77.5
-8.5 | -0.771 | 0.01006 | -0.028 | -76.699
-8 | -0.721 | 0.00968 | -0.029 | -74.561
-7.5 | -0.67 | 0.0093 | -0.03 | -72.001
-7 | -0.616 | 0.00896 | -0.031 | -68.806
-6.5 | -0.562 | 0.00862 | -0.032 | -65.174
-6 | -0.505 | 0.00832 | -0.033 | -60.715
-5.5 | -0.448 | 0.00802 | -0.034 | -55.912
-5 | -0.39 | 0.00727 | -0.035 | -53.66
-4.5 | -0.332 | 0.0077 | -0.036 | -43.105
-4 | -0.271 | 0.00593 | -0.037 | -45.744
-3.5 | -0.211 | 0.0054 | -0.038 | -39.006
-3 | -0.15 | 0.00481 | -0.039 | -31.107
-2.5 | -0.088 | 0.00474 | -0.04 | -18.588
-2 | -0.027 | 0.00469 | -0.041 | -5.67
-1.5 | 0.035 | 0.00471 | -0.042 | 7.455
-1 | 0.097 | 0.00471 | -0.043 | 20.53
-0.5 | 0.158 | 0.00473 | -0.044 | 33.533
0 | 0.22 | 0.00472 | -0.045 | 46.631
0.5 | 0.282 | 0.00475 | -0.046 | 59.359
1 | 0.344 | 0.0048 | -0.047 | 71.57
1.5 | 0.405 | 0.00487 | -0.048 | 83.155
2 | 0.467 | 0.00492 | -0.049 | 94.795
2.5 | 0.528 | 0.00504 | -0.05 | 104.891
3 | 0.587 | 0.00518 | -0.051 | 113.309
3.5 | 0.647 | 0.0059 | -0.052 | 109.667
4 | 0.707 | 0.00635 | -0.053 | 111.34
4.5 | 0.766 | 0.00718 | -0.054 | 106.62
5 | 0.822 | 0.00869 | -0.054 | 94.587
5.5 | 0.877 | 0.00854 | -0.055 | 102.753
6 | 0.932 | 0.00993 | -0.056 | 93.821
6.5 | 0.984 | 0.0103 | -0.057 | 95.537
7 | 1.034 | 0.01073 | -0.058 | 96.347
7.5 | 1.082 | 0.01116 | -0.058 | 96.903
8 | 1.127 | 0.01159 | -0.059 | 97.231
8.5 | 1.17 | 0.0121 | -0.06 | 96.687
9 | 1.209 | 0.01265 | -0.061 | 95.623
9.5 | 1.246 | 0.0132 | -0.061 | 94.408
10 | 1.279 | 0.01378 | -0.062 | 92.861
10.5 | 1.309 | 0.01443 | -0.063 | 90.695
11 | 1.334 | 0.01525 | -0.064 | 87.518
11.5 | 1.356 | 0.01614 | -0.064 | 84.039
12 | 1.374 | 0.01695 | -0.065 | 81.072
12.5 | 1.388 | 0.01796 | -0.065 | 77.261
13 | 1.393 | 0.01906 | -0.066 | 73.063
13.5 | 1.394 | 0.02021 | -0.067 | 68.965
14 | 1.39 | 0.02141 | -0.067 | 64.925
14.5 | 1.381 | 0.02283 | -0.068 | 60.5
15 | 1.368 | 0.02457 | -0.068 | 55.704
15.5 | 1.353 | 0.02591 | -0.069 | 52.221
16 | 1.333 | 0.02796 | -0.069 | 47.663
16.5 | 1.307 | 0.03102 | -0.069 | 42.12
17 | 1.279 | 0.03392 | -0.07 | 37.72
17.5 | 1.249 | 0.03729 | -0.07 | 33.501
18 | 1.218 | 0.04087 | -0.07 | 29.799
18.5 | 1.183 | 0.04542 | -0.07 | 26.055

## 90. Re 7M Mach 0.00 (2)
BIGFOIL.COM POLAR EXPORT
NACA65-217
NACA65-217 |  |  |  | Cl Max: | 1.682 | at alpha= | 20 | deg
XFOIL ncrit=9 |  |  |  | L/D Max: | 107.232 | at alpha= | 2.5 | deg
Re: | 7000000 |  |  | Cd Min: | 0.05059 | at alpha= | 20 | deg
Mach: | 0 |  |  | Cl=0 at alpha= | -1.5734 | deg
|  |  |  | @ Cl=0.1, Cd= | 0.00385
|  |  |  | @ Cl=0.4, Cd= | 0.0040006
|  |  |  | @ Cl=0.6, Cd= | 0.0062741
alpha (deg) | Cl | Cd | Cm | Cl/Cd
-20 | -1.543 | 0.04126 | -0.0531 | -37.397
-19.5 | -1.5286 | 0.0378 | -0.0531 | -40.4392
-19 | -1.5098 | 0.03489 | -0.053 | -43.2731
-18.5 | -1.4912 | 0.03201 | -0.0526 | -46.5854
-18 | -1.4746 | 0.02912 | -0.0518 | -50.6387
-17.5 | -1.4548 | 0.02657 | -0.0509 | -54.7535
-16.5 | -1.3986 | 0.0222 | -0.0506 | -63
-16 | -1.2978 | 0.02029 | -0.0641 | -63.9625
-15.5 | -1.2642 | 0.01906 | -0.0634 | -66.3274
-15 | -1.2392 | 0.01775 | -0.0609 | -69.8141
-14.5 | -1.2109 | 0.01658 | -0.0587 | -73.0338
-14 | -1.1798 | 0.01558 | -0.0566 | -75.7253
-13.5 | -1.1482 | 0.01463 | -0.0544 | -78.4826
-13 | -1.1154 | 0.01379 | -0.0522 | -80.8847
-12.5 | -1.0835 | 0.01296 | -0.0496 | -83.6034
-12 | -1.0543 | 0.01212 | -0.0464 | -86.9884
-11.5 | -1.0248 | 0.01143 | -0.0428 | -89.6588
-11 | -0.998 | 0.01093 | -0.0382 | -91.3083
-10.5 | -0.9551 | 0.0105 | -0.0366 | -90.9619
-10 | -0.9094 | 0.0101 | -0.0355 | -90.0396
-9.5 | -0.8612 | 0.00975 | -0.0348 | -88.3282
-9 | -0.8125 | 0.00935 | -0.0341 | -86.8984
-8.5 | -0.7624 | 0.00897 | -0.0337 | -84.9944
-8 | -0.7105 | 0.00865 | -0.0335 | -82.1387
-7 | -0.6035 | 0.0081 | -0.0337 | -74.5062
-6.5 | -0.5495 | 0.0078 | -0.0339 | -70.4487
-6 | -0.4943 | 0.00758 | -0.0343 | -65.2111
-5.5 | -0.4388 | 0.00732 | -0.0347 | -59.9454
-5 | -0.383 | 0.0071 | -0.0352 | -53.9437
-4.5 | -0.3266 | 0.00685 | -0.0357 | -47.6788
-4 | -0.2711 | 0.00651 | -0.0362 | -41.6436
-3.5 | -0.2163 | 0.00606 | -0.0366 | -35.6931
-3 | -0.1608 | 0.00556 | -0.0371 | -28.9209
-2.5 | -0.1052 | 0.00503 | -0.0378 | -20.9145
-2 | -0.0494 | 0.00439 | -0.0386 | -11.2528
-1.5 | 0.0085 | 0.00394 | -0.0396 | 2.1574
-1 | 0.0681 | 0.00385 | -0.0407 | 17.6883
-0.5 | 0.1279 | 0.00385 | -0.0418 | 33.2208
0 | 0.1881 | 0.00384 | -0.043 | 48.9844
0.5 | 0.2476 | 0.00386 | -0.044 | 64.1451
1 | 0.3074 | 0.00391 | -0.0451 | 78.6189
1.5 | 0.3669 | 0.00395 | -0.0462 | 92.8861
2 | 0.4258 | 0.00404 | -0.0471 | 105.396
2.5 | 0.4804 | 0.00448 | -0.0473 | 107.2321
3 | 0.529 | 0.00535 | -0.0466 | 98.8785
3.5 | 0.5796 | 0.00601 | -0.0462 | 96.4393
4 | 0.6298 | 0.00666 | -0.0457 | 94.5646
4.5 | 0.6796 | 0.00728 | -0.0452 | 93.3516
5 | 0.7299 | 0.00781 | -0.0447 | 93.4571
5.5 | 0.7798 | 0.00832 | -0.0441 | 93.726
6 | 0.8317 | 0.00866 | -0.0438 | 96.0393
6.5 | 0.8832 | 0.00901 | -0.0435 | 98.0244
7 | 0.9335 | 0.00936 | -0.043 | 99.7329
7.5 | 0.9832 | 0.00971 | -0.0424 | 101.2564
8 | 1.0302 | 0.01011 | -0.0413 | 101.8991
8.5 | 1.0763 | 0.0105 | -0.0401 | 102.5048
9 | 1.1158 | 0.01088 | -0.0376 | 102.5551
9.5 | 1.1489 | 0.0114 | -0.0339 | 100.7807
10 | 1.1816 | 0.01203 | -0.0306 | 98.2211
10.5 | 1.216 | 0.01269 | -0.0278 | 95.8235
11 | 1.2508 | 0.01339 | -0.0252 | 93.413
11.5 | 1.284 | 0.01422 | -0.0226 | 90.2954
12 | 1.3161 | 0.01517 | -0.0201 | 86.7568
12.5 | 1.3466 | 0.01627 | -0.0176 | 82.7658
13 | 1.374 | 0.0176 | -0.0149 | 78.0682
13.5 | 1.4039 | 0.01886 | -0.0127 | 74.438
14 | 1.4337 | 0.02018 | -0.0107 | 71.0456
14.5 | 1.4622 | 0.02163 | -0.0087 | 67.6006
15 | 1.4877 | 0.02328 | -0.0067 | 63.9046
16.5 | 1.5554 | 0.02923 | -0.0009 | 53.2125
17 | 1.573 | 0.03196 | 0.0007 | 49.2178
17.5 | 1.5956 | 0.03441 | 0.0017 | 46.3702
18 | 1.6169 | 0.03707 | 0.0025 | 43.6175
18.5 | 1.6352 | 0.04008 | 0.0033 | 40.7984
19 | 1.6536 | 0.04319 | 0.0037 | 38.2866
19.5 | 1.6682 | 0.0468 | 0.0041 | 35.6453
20 | 1.682 | 0.05059 | 0.0041 | 33.2477

## 91. Re 7M Mach 0.10 (1)
BIGFOIL.COM POLAR EXPORT
NACA65-217
NACA65-217 |  |  |  | Cl Max: | 1.382 | at alpha= | 13 | deg
JavaFoil+Calcfoil stall+Eppler ext transition |  |  |  | L/D Max: | 114.012 | at alpha= | 3 | deg
Re: | 7000000 |  |  | Cd Min: | 0.00471 | at alpha= | 0 | deg
Mach: | 0.1 |  |  | Cl=0 at alpha= | -1.7823 | deg
|  |  |  | @ Cl=0.1, Cd= | 0.0047295
|  |  |  | @ Cl=0.4, Cd= | 0.0048755
|  |  |  | @ Cl=0.6, Cd= | 0.005298
alpha (deg) | Cl | Cd | Cm | Cl/Cd
-20 | -0.859 | 0.14264 | -0.004 | -6.024
-19.5 | -0.882 | 0.13187 | -0.005 | -6.688
-19 | -0.903 | 0.12148 | -0.006 | -7.437
-18.5 | -0.929 | 0.10717 | -0.007 | -8.667
-18 | -0.954 | 0.09324 | -0.008 | -10.234
-17.5 | -1.025 | 0.05286 | -0.01 | -19.382
-17 | -1.063 | 0.03748 | -0.011 | -28.365
-16.5 | -1.082 | 0.03196 | -0.012 | -33.846
-16 | -1.096 | 0.02761 | -0.013 | -39.696
-15.5 | -1.104 | 0.0248 | -0.014 | -44.51
-15 | -1.107 | 0.02249 | -0.015 | -49.229
-14.5 | -1.107 | 0.02027 | -0.016 | -54.613
-14 | -1.102 | 0.01877 | -0.017 | -58.714
-13.5 | -1.092 | 0.01744 | -0.018 | -62.596
-13 | -1.077 | 0.01643 | -0.019 | -65.578
-12.5 | -1.059 | 0.01538 | -0.02 | -68.884
-12 | -1.036 | 0.0145 | -0.021 | -71.471
-11.5 | -1.01 | 0.01373 | -0.022 | -73.565
-11 | -0.979 | 0.01293 | -0.023 | -75.734
-10.5 | -0.945 | 0.01233 | -0.024 | -76.649
-10 | -0.907 | 0.01171 | -0.025 | -77.491
-9.5 | -0.866 | 0.01114 | -0.026 | -77.766
-9 | -0.821 | 0.01066 | -0.027 | -77.074
-8.5 | -0.774 | 0.01013 | -0.028 | -76.362
-8 | -0.724 | 0.00974 | -0.029 | -74.291
-7.5 | -0.672 | 0.00938 | -0.03 | -71.685
-7 | -0.619 | 0.00901 | -0.031 | -68.696
-6.5 | -0.564 | 0.00866 | -0.032 | -65.104
-6 | -0.507 | 0.00836 | -0.033 | -60.694
-5.5 | -0.45 | 0.00807 | -0.034 | -55.797
-5 | -0.392 | 0.00781 | -0.035 | -50.161
-4.5 | -0.333 | 0.00768 | -0.036 | -43.413
-4 | -0.273 | 0.00592 | -0.037 | -46.072
-3.5 | -0.212 | 0.00538 | -0.038 | -39.342
-3 | -0.15 | 0.00487 | -0.039 | -30.875
-2.5 | -0.089 | 0.00479 | -0.04 | -18.505
-2 | -0.027 | 0.00474 | -0.041 | -5.643
-1.5 | 0.035 | 0.00472 | -0.042 | 7.466
-1 | 0.097 | 0.00473 | -0.043 | 20.571
-0.5 | 0.159 | 0.00472 | -0.044 | 33.719
0 | 0.221 | 0.00471 | -0.045 | 46.966
0.5 | 0.283 | 0.00476 | -0.046 | 59.496
1 | 0.345 | 0.00484 | -0.047 | 71.402
1.5 | 0.407 | 0.00488 | -0.048 | 83.407
2 | 0.469 | 0.00492 | -0.049 | 95.44
2.5 | 0.531 | 0.00503 | -0.05 | 105.582
3 | 0.59 | 0.00518 | -0.051 | 114.012
3.5 | 0.651 | 0.0059 | -0.052 | 110.229
4 | 0.71 | 0.00645 | -0.053 | 110.161
4.5 | 0.77 | 0.00719 | -0.054 | 107.098
5 | 0.826 | 0.00872 | -0.055 | 94.652
5.5 | 0.881 | 0.00957 | -0.055 | 92.065
6 | 0.935 | 0.00998 | -0.056 | 93.68
6.5 | 0.988 | 0.01038 | -0.057 | 95.132
7 | 1.038 | 0.0108 | -0.058 | 96.06
7.5 | 1.085 | 0.01125 | -0.059 | 96.525
8 | 1.13 | 0.01172 | -0.059 | 96.488
8.5 | 1.173 | 0.01223 | -0.06 | 95.891
9 | 1.212 | 0.01279 | -0.061 | 94.722
9.5 | 1.248 | 0.01336 | -0.062 | 93.396
10 | 1.28 | 0.01399 | -0.062 | 91.455
10.5 | 1.308 | 0.01462 | -0.063 | 89.476
11 | 1.333 | 0.01546 | -0.064 | 86.207
11.5 | 1.352 | 0.01638 | -0.064 | 82.577
12 | 1.369 | 0.01721 | -0.065 | 79.521
12.5 | 1.38 | 0.01827 | -0.066 | 75.529
13 | 1.382 | 0.01945 | -0.066 | 71.056
13.5 | 1.379 | 0.02064 | -0.067 | 66.806
14 | 1.372 | 0.02189 | -0.067 | 62.665
14.5 | 1.359 | 0.0234 | -0.068 | 58.098
15 | 1.342 | 0.02524 | -0.068 | 53.166
15.5 | 1.322 | 0.02687 | -0.069 | 49.199
16 | 1.297 | 0.02917 | -0.069 | 44.453
16.5 | 1.266 | 0.03245 | -0.069 | 39.009
17 | 1.234 | 0.03549 | -0.07 | 34.758
17.5 | 1.199 | 0.03918 | -0.07 | 30.593
18 | 1.16 | 0.04435 | -0.07 | 26.144

## 92. Re 7M Mach 0.10 (2)
BIGFOIL.COM POLAR EXPORT
NACA65-217
NACA65-217 |  |  |  | Cl Max: | 1.6759 | at alpha= | 20 | deg
XFOIL ncrit=9 |  |  |  | L/D Max: | 107.879 | at alpha= | 2.5 | deg
Re: | 7000000 |  |  | Cd Min: | 0.05358 | at alpha= | 20 | deg
Mach: | 0.1 |  |  | Cl=0 at alpha= | -1.5722 | deg
|  |  |  | @ Cl=0.1, Cd= | 0.0038548
|  |  |  | @ Cl=0.4, Cd= | 0.0040069
|  |  |  | @ Cl=0.6, Cd= | 0.0062674
alpha (deg) | Cl | Cd | Cm | Cl/Cd
-20 | -1.5325 | 0.04438 | -0.0555 | -34.5313
-19.5 | -1.521 | 0.04048 | -0.0556 | -37.5741
-19 | -1.504 | 0.03719 | -0.0556 | -40.441
-18.5 | -1.4872 | 0.03403 | -0.0552 | -43.7026
-18 | -1.4658 | 0.03133 | -0.0547 | -46.7858
-17.5 | -1.4491 | 0.02838 | -0.0538 | -51.0606
-17 | -1.4319 | 0.02563 | -0.0525 | -55.8681
-16.5 | -1.4036 | 0.02338 | -0.0522 | -60.0342
-16 | -1.304 | 0.02118 | -0.0655 | -61.5675
-15.5 | -1.2637 | 0.01979 | -0.0661 | -63.8555
-15 | -1.2395 | 0.01837 | -0.0635 | -67.4741
-14.5 | -1.2114 | 0.01712 | -0.0612 | -70.7593
-14 | -1.18 | 0.01607 | -0.0591 | -73.4287
-13.5 | -1.1487 | 0.01505 | -0.0568 | -76.3256
-13 | -1.116 | 0.01413 | -0.0544 | -78.9809
-12.5 | -1.0838 | 0.01325 | -0.0519 | -81.7962
-12 | -1.0527 | 0.01241 | -0.0489 | -84.8268
-11.5 | -1.0224 | 0.01166 | -0.0454 | -87.6844
-11 | -0.9958 | 0.01103 | -0.0409 | -90.2811
-10.5 | -0.9583 | 0.01061 | -0.0381 | -90.3205
-10 | -0.9132 | 0.0102 | -0.0367 | -89.5294
-9.5 | -0.8653 | 0.00983 | -0.0358 | -88.0264
-9 | -0.8161 | 0.00944 | -0.035 | -86.4513
-8.5 | -0.7663 | 0.00904 | -0.0344 | -84.7677
-8 | -0.7144 | 0.0087 | -0.0341 | -82.1149
-7.5 | -0.661 | 0.00842 | -0.0341 | -78.5036
-7 | -0.6068 | 0.00814 | -0.0342 | -74.5455
-6.5 | -0.5526 | 0.00784 | -0.0343 | -70.4847
-6 | -0.4971 | 0.00761 | -0.0346 | -65.3219
-5.5 | -0.4413 | 0.00735 | -0.035 | -60.0408
-4.5 | -0.3285 | 0.00687 | -0.036 | -47.8166
-4 | -0.2727 | 0.00654 | -0.0364 | -41.6972
-3.5 | -0.2174 | 0.00609 | -0.0368 | -35.6979
-3 | -0.1618 | 0.00558 | -0.0373 | -28.9964
-2 | -0.0498 | 0.00439 | -0.0388 | -11.344
-1.5 | 0.0084 | 0.00394 | -0.0398 | 2.132
-1 | 0.0684 | 0.00386 | -0.0409 | 17.7202
-0.5 | 0.1286 | 0.00385 | -0.042 | 33.4026
0 | 0.1891 | 0.00385 | -0.0432 | 49.1169
0.5 | 0.249 | 0.00387 | -0.0442 | 64.3411
1 | 0.3091 | 0.00391 | -0.0453 | 79.0537
1.5 | 0.3691 | 0.00396 | -0.0464 | 93.2071
2 | 0.4284 | 0.00405 | -0.0473 | 105.7778
2.5 | 0.4833 | 0.00448 | -0.0475 | 107.8795
3 | 0.5321 | 0.00536 | -0.0468 | 99.2724
3.5 | 0.5827 | 0.00604 | -0.0463 | 96.4735
4 | 0.6329 | 0.0067 | -0.0458 | 94.4627
5 | 0.7331 | 0.00786 | -0.0446 | 93.2697
6 | 0.8354 | 0.00871 | -0.0436 | 95.9127
6.5 | 0.887 | 0.00906 | -0.0432 | 97.9029
7 | 0.9375 | 0.00941 | -0.0426 | 99.6281
7.5 | 0.9869 | 0.00977 | -0.0418 | 101.0133
8 | 1.0335 | 0.0102 | -0.0406 | 101.3235
8.5 | 1.0792 | 0.01059 | -0.0391 | 101.9075
9 | 1.1148 | 0.01099 | -0.0357 | 101.4377
9.5 | 1.1483 | 0.01156 | -0.0321 | 99.3339
10 | 1.1811 | 0.01225 | -0.0288 | 96.4163
10.5 | 1.2165 | 0.01292 | -0.0261 | 94.1563
11 | 1.2513 | 0.01368 | -0.0235 | 91.4693
11.5 | 1.2848 | 0.01456 | -0.0209 | 88.2418
12 | 1.3163 | 0.0156 | -0.0182 | 84.3782
12.5 | 1.3461 | 0.0168 | -0.0155 | 80.125
13 | 1.3749 | 0.01813 | -0.013 | 75.8356
13.5 | 1.4048 | 0.01947 | -0.0108 | 72.152
14 | 1.4346 | 0.02086 | -0.0087 | 68.7728
14.5 | 1.4629 | 0.02241 | -0.0067 | 65.2789
15 | 1.4882 | 0.02416 | -0.0045 | 61.5977
15.5 | 1.5096 | 0.02593 | -0.0019 | 58.2183
16 | 1.5323 | 0.02816 | -0.0002 | 54.4141
16.5 | 1.5532 | 0.03066 | 0.0014 | 50.6588
17 | 1.5732 | 0.03334 | 0.0028 | 47.1866
17.5 | 1.5958 | 0.03593 | 0.0038 | 44.4141
18 | 1.6167 | 0.03876 | 0.0047 | 41.7105
18.5 | 1.6342 | 0.042 | 0.0054 | 38.9095
19 | 1.6514 | 0.04539 | 0.0058 | 36.3825
19.5 | 1.6644 | 0.04933 | 0.0061 | 33.7401
20 | 1.6759 | 0.05358 | 0.006 | 31.2785

## 93. Re 7M Mach 0.25 (1)
BIGFOIL.COM POLAR EXPORT
NACA65-217
NACA65-217 |  |  |  | Cl Max: | 1.315 | at alpha= | 11.5 | deg
JavaFoil+Calcfoil stall+Eppler ext transition |  |  |  | L/D Max: | 115.796 | at alpha= | 3 | deg
Re: | 7000000 |  |  | Cd Min: | 0.00474 | at alpha= | -1.5 | deg
Mach: | 0.25 |  |  | Cl=0 at alpha= | -1.7857 | deg
|  |  |  | @ Cl=0.1, Cd= | 0.00475
|  |  |  | @ Cl=0.4, Cd= | 0.0049252
|  |  |  | @ Cl=0.6, Cd= | 0.005229
alpha (deg) | Cl | Cd | Cm | Cl/Cd
-18 | -0.618 | 0.14493 | -0.005 | -4.267
-17.5 | -0.664 | 0.13347 | -0.006 | -4.978
-17 | -0.706 | 0.12506 | -0.007 | -5.646
-16.5 | -0.744 | 0.11766 | -0.007 | -6.324
-16 | -0.78 | 0.10748 | -0.008 | -7.256
-15.5 | -0.829 | 0.08452 | -0.011 | -9.804
-15 | -0.939 | 0.03408 | -0.015 | -27.542
-14.5 | -0.977 | 0.02602 | -0.016 | -37.547
-14 | -0.999 | 0.0225 | -0.017 | -44.41
-13.5 | -1.012 | 0.02038 | -0.018 | -49.629
-13 | -1.017 | 0.0186 | -0.019 | -54.668
-12.5 | -1.015 | 0.01711 | -0.02 | -59.332
-12 | -1.006 | 0.0159 | -0.021 | -63.282
-11.5 | -0.991 | 0.01486 | -0.022 | -66.655
-11 | -0.969 | 0.01404 | -0.023 | -69.044
-10.5 | -0.942 | 0.01325 | -0.024 | -71.093
-10 | -0.91 | 0.01247 | -0.025 | -72.971
-9.5 | -0.873 | 0.01182 | -0.026 | -73.915
-9 | -0.831 | 0.01123 | -0.027 | -74.004
-8.5 | -0.785 | 0.01072 | -0.028 | -73.196
-8 | -0.736 | 0.01022 | -0.03 | -72.026
-7.5 | -0.685 | 0.00975 | -0.031 | -70.235
-7 | -0.631 | 0.00933 | -0.032 | -67.628
-6.5 | -0.576 | 0.00895 | -0.033 | -64.32
-6 | -0.519 | 0.00861 | -0.034 | -60.292
-5.5 | -0.461 | 0.00828 | -0.035 | -55.637
-5 | -0.401 | 0.00798 | -0.036 | -50.237
-4.5 | -0.341 | 0.00776 | -0.037 | -43.872
-4 | -0.279 | 0.00703 | -0.038 | -39.752
-3.5 | -0.217 | 0.00548 | -0.039 | -39.673
-3 | -0.154 | 0.00486 | -0.04 | -31.737
-2.5 | -0.091 | 0.00484 | -0.041 | -18.792
-2 | -0.027 | 0.00475 | -0.042 | -5.789
-1.5 | 0.036 | 0.00474 | -0.043 | 7.647
-1 | 0.1 | 0.00475 | -0.044 | 21.031
-0.5 | 0.164 | 0.00475 | -0.045 | 34.468
0 | 0.227 | 0.00477 | -0.046 | 47.649
0.5 | 0.291 | 0.00482 | -0.047 | 60.442
1 | 0.355 | 0.00489 | -0.048 | 72.502
1.5 | 0.419 | 0.00494 | -0.049 | 84.733
2 | 0.482 | 0.005 | -0.05 | 96.381
2.5 | 0.546 | 0.00513 | -0.051 | 106.435
3 | 0.606 | 0.00524 | -0.052 | 115.796
3.5 | 0.668 | 0.00605 | -0.053 | 110.453
4 | 0.729 | 0.00674 | -0.054 | 108.302
4.5 | 0.79 | 0.00747 | -0.055 | 105.738
5 | 0.845 | 0.00949 | -0.056 | 89.008
5.5 | 0.901 | 0.00997 | -0.057 | 90.355
6 | 0.956 | 0.01035 | -0.058 | 92.366
6.5 | 1.009 | 0.0108 | -0.058 | 93.373
7 | 1.058 | 0.01128 | -0.059 | 93.774
7.5 | 1.104 | 0.01181 | -0.06 | 93.491
8 | 1.147 | 0.01236 | -0.061 | 92.849
8.5 | 1.187 | 0.01292 | -0.062 | 91.866
9 | 1.221 | 0.01357 | -0.062 | 89.979
9.5 | 1.251 | 0.01428 | -0.063 | 87.609
10 | 1.276 | 0.01495 | -0.064 | 85.371
10.5 | 1.295 | 0.01585 | -0.065 | 81.755
11 | 1.308 | 0.01689 | -0.065 | 77.463
11.5 | 1.315 | 0.01798 | -0.066 | 73.123
12 | 1.315 | 0.01926 | -0.067 | 68.269
12.5 | 1.307 | 0.02064 | -0.067 | 63.305
13 | 1.285 | 0.02205 | -0.068 | 58.271
13.5 | 1.254 | 0.02395 | -0.068 | 52.367
14 | 1.216 | 0.02573 | -0.069 | 47.28
14.5 | 1.166 | 0.02915 | -0.069 | 40.003
15 | 1.107 | 0.03343 | -0.069 | 33.128
15.5 | 1.039 | 0.03995 | -0.068 | 26
16 | 0.967 | 0.04671 | -0.067 | 20.695
16.5 | 0.806 | 0.11634 | -0.047 | 6.925

## 94. Re 7M Mach 0.25 (2)
BIGFOIL.COM POLAR EXPORT
NACA65-217
NACA65-217 |  |  |  | Cl Max: | 1.6115 | at alpha= | 19.5 | deg
XFOIL ncrit=9 |  |  |  | L/D Max: | 111.812 | at alpha= | 2.5 | deg
Re: | 7000000 |  |  | Cd Min: | 0.07569 | at alpha= | 20 | deg
Mach: | 0.25 |  |  | Cl=0 at alpha= | -1.565 | deg
|  |  |  | @ Cl=0.1, Cd= | 0.0038903
|  |  |  | @ Cl=0.4, Cd= | 0.0040215
|  |  |  | @ Cl=0.6, Cd= | 0.0061528
alpha (deg) | Cl | Cd | Cm | Cl/Cd
-20 | -1.3617 | 0.07539 | -0.0595 | -18.0621
-19.5 | -1.383 | 0.06628 | -0.0629 | -20.866
-19 | -1.3938 | 0.05867 | -0.0652 | -23.7566
-18.5 | -1.403 | 0.05169 | -0.0666 | -27.1426
-18 | -1.3967 | 0.04652 | -0.067 | -30.0236
-17.5 | -1.3911 | 0.04152 | -0.0671 | -33.5043
-17 | -1.3819 | 0.0371 | -0.0665 | -37.248
-16 | -1.319 | 0.02779 | -0.0738 | -47.4631
-15.5 | -1.2493 | 0.02483 | -0.0812 | -50.3141
-15 | -1.2307 | 0.02274 | -0.078 | -54.1205
-14.5 | -1.207 | 0.02083 | -0.0751 | -57.9453
-14 | -1.176 | 0.01936 | -0.0726 | -60.7438
-13.5 | -1.1476 | 0.01781 | -0.0697 | -64.4357
-13 | -1.1157 | 0.01649 | -0.0669 | -67.6592
-12.5 | -1.0846 | 0.01522 | -0.0639 | -71.2615
-12 | -1.0496 | 0.01419 | -0.0611 | -73.9676
-11.5 | -1.0137 | 0.01328 | -0.0582 | -76.3328
-11 | -0.9852 | 0.01218 | -0.0542 | -80.8867
-10.5 | -0.9513 | 0.0114 | -0.0505 | -83.4474
-10 | -0.9208 | 0.01075 | -0.0459 | -85.6558
-9.5 | -0.883 | 0.01032 | -0.0423 | -85.562
-9 | -0.835 | 0.00989 | -0.0405 | -84.4287
-8 | -0.734 | 0.00902 | -0.038 | -81.3747
-7 | -0.6246 | 0.00838 | -0.037 | -74.5346
-6.5 | -0.5691 | 0.00806 | -0.0367 | -70.6079
-6 | -0.5123 | 0.00777 | -0.0367 | -65.9331
-5.5 | -0.4546 | 0.00753 | -0.0369 | -60.3718
-5 | -0.3967 | 0.00727 | -0.0371 | -54.5667
-4.5 | -0.3383 | 0.00701 | -0.0375 | -48.2596
-3.5 | -0.2239 | 0.00622 | -0.0381 | -35.9968
-3 | -0.167 | 0.0057 | -0.0385 | -29.2982
-2 | -0.0522 | 0.0044 | -0.0398 | -11.8636
-1.5 | 0.0078 | 0.00397 | -0.0408 | 1.9647
-1 | 0.0698 | 0.0039 | -0.0419 | 17.8974
-0.5 | 0.1323 | 0.00388 | -0.0431 | 34.0979
0 | 0.1948 | 0.00387 | -0.0443 | 50.3359
0.5 | 0.2569 | 0.00389 | -0.0454 | 66.0411
1 | 0.319 | 0.00394 | -0.0465 | 80.9645
1.5 | 0.3811 | 0.004 | -0.0476 | 95.275
2 | 0.4426 | 0.00407 | -0.0486 | 108.7469
2.5 | 0.4998 | 0.00447 | -0.0488 | 111.8121
3 | 0.5492 | 0.00539 | -0.0478 | 101.8924
3.5 | 0.5998 | 0.00615 | -0.047 | 97.5285
4.5 | 0.7001 | 0.00755 | -0.0449 | 92.7285
5 | 0.7503 | 0.00813 | -0.0439 | 92.2878
5.5 | 0.8017 | 0.00861 | -0.0429 | 93.1127
6 | 0.8543 | 0.00899 | -0.0421 | 95.0278
6.5 | 0.9057 | 0.00937 | -0.0411 | 96.6596
7 | 0.9562 | 0.00974 | -0.0399 | 98.1725
7.5 | 1.0023 | 0.01018 | -0.0378 | 98.4578
8 | 1.0388 | 0.01062 | -0.0338 | 97.8154
8.5 | 1.0761 | 0.01116 | -0.0303 | 96.4247
9 | 1.1125 | 0.01183 | -0.0268 | 94.0406
9.5 | 1.1466 | 0.01268 | -0.0232 | 90.4259
10 | 1.1832 | 0.01352 | -0.0202 | 87.5148
10.5 | 1.2195 | 0.01446 | -0.0173 | 84.3361
11 | 1.2538 | 0.01556 | -0.0144 | 80.5784
11.5 | 1.286 | 0.01686 | -0.0114 | 76.2752
12 | 1.3151 | 0.0184 | -0.0082 | 71.4728
12.5 | 1.3471 | 0.01989 | -0.0056 | 67.7275
13 | 1.3782 | 0.0215 | -0.003 | 64.1023
13.5 | 1.4068 | 0.02334 | -0.0004 | 60.2742
14 | 1.4352 | 0.02528 | 0.0019 | 56.7722
14.5 | 1.461 | 0.02751 | 0.0043 | 53.108
15 | 1.4832 | 0.03006 | 0.0067 | 49.3413
16 | 1.5223 | 0.0358 | 0.0111 | 42.5223
16.5 | 1.5447 | 0.03895 | 0.0125 | 39.6585
17 | 1.5633 | 0.04253 | 0.0137 | 36.7576
17.5 | 1.5809 | 0.04641 | 0.0146 | 34.0638
18 | 1.5959 | 0.05068 | 0.0151 | 31.4897
18.5 | 1.6061 | 0.05566 | 0.0152 | 28.8556
19 | 1.611 | 0.06139 | 0.0148 | 26.2421
19.5 | 1.6115 | 0.06795 | 0.0138 | 23.716
20 | 1.6045 | 0.07569 | 0.0119 | 21.1983

## 95. Re 7M Mach 0.50 (1)
BIGFOIL.COM POLAR EXPORT
NACA65-217
NACA65-217 |  |  |  | Cl Max: | 1.249 | at alpha= | 20 | deg
JavaFoil+Calcfoil stall+Eppler ext transition |  |  |  | L/D Max: | 120.588 | at alpha= | 3 | deg
Re: | 7000000 |  |  | Cd Min: | 0.00493 | at alpha= | -1 | deg
Mach: | 0.5 |  |  | Cl=0 at alpha= | -1.7847 | deg
|  |  |  | @ Cl=0.1, Cd= | 0.0049351
|  |  |  | @ Cl=0.4, Cd= | 0.0051334
|  |  |  | @ Cl=0.6, Cd= | 0.0054446
alpha (deg) | Cl | Cd | Cm | Cl/Cd
-20 | -1.029 | 0.15188 | -0.005 | -6.776
-19.5 | -0.997 | 0.14785 | -0.005 | -6.743
-19 | -0.965 | 0.14488 | -0.006 | -6.662
-18.5 | -0.936 | 0.14076 | -0.006 | -6.648
-18 | -0.911 | 0.14251 | -0.007 | -6.393
-17.5 | -0.886 | 0.13009 | -0.008 | -6.808
-17 | -0.855 | 0.12489 | -0.008 | -6.842
-16.5 | -0.824 | 0.12153 | -0.008 | -6.781
-16 | -0.797 | 0.11905 | -0.009 | -6.692
-15.5 | -0.772 | 0.11507 | -0.01 | -6.711
-15 | -0.742 | 0.10873 | -0.01 | -6.824
-14.5 | -0.714 | 0.10199 | -0.01 | -6.998
-14 | -0.687 | 0.09409 | -0.011 | -7.297
-13.5 | -0.657 | 0.10103 | -0.011 | -6.506
-13 | -0.629 | 0.0939 | -0.011 | -6.703
-12.5 | -0.604 | 0.08431 | -0.013 | -7.16
-12 | -0.581 | 0.07402 | -0.015 | -7.847
-11.5 | -0.64 | 0.0219 | -0.024 | -29.25
-11 | -0.518 | 0.07564 | -0.013 | -6.849
-10.5 | -0.49 | 0.07076 | -0.014 | -6.923
-10 | -0.468 | 0.05988 | -0.017 | -7.814
-9.5 | -0.517 | 0.01659 | -0.029 | -31.155
-9 | -0.718 | 0.01527 | -0.03 | -47.066
-8.5 | -0.758 | 0.01383 | -0.031 | -54.82
-8 | -0.747 | 0.01289 | -0.033 | -57.987
-7.5 | -0.716 | 0.01192 | -0.034 | -60.068
-7 | -0.672 | 0.01124 | -0.035 | -59.822
-6.5 | -0.621 | 0.0106 | -0.036 | -58.557
-6 | -0.564 | 0.01001 | -0.037 | -56.367
-5.5 | -0.504 | 0.00947 | -0.039 | -53.176
-5 | -0.44 | 0.0091 | -0.04 | -48.426
-4.5 | -0.375 | 0.00866 | -0.041 | -43.294
-4 | -0.308 | 0.0083 | -0.042 | -37.094
-3.5 | -0.243 | 0.00606 | -0.044 | -40.004
-3 | -0.172 | 0.00507 | -0.045 | -34.007
-2.5 | -0.102 | 0.00504 | -0.046 | -20.17
-2 | -0.031 | 0.00497 | -0.047 | -6.185
-1.5 | 0.041 | 0.00496 | -0.049 | 8.166
-1 | 0.112 | 0.00493 | -0.05 | 22.683
-0.5 | 0.183 | 0.00493 | -0.051 | 37.139
0 | 0.254 | 0.00494 | -0.052 | 51.515
0.5 | 0.326 | 0.00503 | -0.053 | 64.762
1 | 0.397 | 0.00513 | -0.054 | 77.285
1.5 | 0.468 | 0.00521 | -0.055 | 89.782
2 | 0.539 | 0.00529 | -0.056 | 101.948
2.5 | 0.61 | 0.00547 | -0.057 | 111.517
3 | 0.677 | 0.00561 | -0.059 | 120.588
3.5 | 0.745 | 0.00687 | -0.06 | 108.52
4 | 0.808 | 0.00768 | -0.06 | 105.119
4.5 | 0.866 | 0.01055 | -0.061 | 82.082
5 | 0.926 | 0.01122 | -0.062 | 82.576
5.5 | 0.984 | 0.0118 | -0.063 | 83.382
6 | 1.037 | 0.01248 | -0.064 | 83.064
6.5 | 1.083 | 0.01323 | -0.065 | 81.834
7 | 1.117 | 0.01408 | -0.066 | 79.275
7.5 | 1.133 | 0.01509 | -0.066 | 75.106
8 | 1.121 | 0.01618 | -0.067 | 69.264
8.5 | 1.033 | 0.01796 | -0.068 | 57.505
9 | 0.603 | 0.06075 | -0.034 | 9.93
9.5 | 0.756 | 0.02014 | -0.069 | 37.545
10 | 0.784 | 0.02268 | -0.07 | 34.569
10.5 | 0.689 | 0.07118 | -0.04 | 9.678
11 | 0.713 | 0.08134 | -0.037 | 8.77
11.5 | 0.877 | 0.02602 | -0.072 | 33.698
12 | 0.9 | 0.02992 | -0.072 | 30.088
12.5 | 0.799 | 0.08916 | -0.042 | 8.96
13 | 0.826 | 0.09767 | -0.043 | 8.46
13.5 | 0.853 | 0.09387 | -0.043 | 9.089
14 | 0.88 | 0.10177 | -0.044 | 8.65
14.5 | 0.917 | 0.10522 | -0.05 | 8.711
15 | 0.934 | 0.10925 | -0.045 | 8.547
15.5 | 0.964 | 0.11513 | -0.047 | 8.369
16 | 0.999 | 0.11779 | -0.052 | 8.479
16.5 | 1.028 | 0.12489 | -0.054 | 8.234
17 | 1.044 | 0.12893 | -0.049 | 8.099
17.5 | 1.081 | 0.12899 | -0.055 | 8.377
18 | 1.15 | 0.10759 | -0.067 | 10.688
18.5 | 1.15 | 0.13383 | -0.061 | 8.594
19 | 1.154 | 0.14694 | -0.053 | 7.854
19.5 | 1.194 | 0.14487 | -0.059 | 8.24
20 | 1.249 | 0.13148 | -0.067 | 9.503

## 96. Re 7M Mach 0.50 (2)
BIGFOIL.COM POLAR EXPORT
NACA65-217
NACA65-217 |  |  |  | Cl Max: | 1.1916 | at alpha= | 11 | deg
XFOIL ncrit=9 |  |  |  | L/D Max: | 126.881 | at alpha= | 2.5 | deg
Re: | 7000000 |  |  | Cd Min: | 0.14383 | at alpha= | 16 | deg
Mach: | 0.5 |  |  | Cl=0 at alpha= | -1.5336 | deg
|  |  |  | @ Cl=0.1, Cd= | 0.0040434
|  |  |  | @ Cl=0.4, Cd= | 0.0041307
|  |  |  | @ Cl=0.6, Cd= | 0.0050336
alpha (deg) | Cl | Cd | Cm | Cl/Cd
-15.5 | -0.5694 | 0.13088 | -0.0538 | -4.3506
-15 | -0.5923 | 0.11673 | -0.0627 | -5.0741
-14.5 | -0.6233 | 0.1021 | -0.0721 | -6.1048
-14 | -0.6512 | 0.08796 | -0.081 | -7.4034
-13.5 | -0.6746 | 0.07479 | -0.09 | -9.0199
-13 | -0.703 | 0.06272 | -0.0978 | -11.2085
-12.5 | -0.7354 | 0.05203 | -0.1032 | -14.1342
-12 | -0.7732 | 0.04242 | -0.1059 | -18.2273
-11.5 | -0.7973 | 0.0351 | -0.1055 | -22.7151
-11 | -0.819 | 0.02882 | -0.1027 | -28.4178
-10.5 | -0.8299 | 0.02386 | -0.098 | -34.7821
-10 | -0.8298 | 0.02007 | -0.0922 | -41.3453
-9.5 | -0.8187 | 0.01713 | -0.0861 | -47.7933
-9 | -0.7982 | 0.01482 | -0.0801 | -53.8596
-8.5 | -0.7668 | 0.01313 | -0.0747 | -58.4006
-8 | -0.7313 | 0.01175 | -0.0695 | -62.2383
-7.5 | -0.6948 | 0.01061 | -0.0642 | -65.4854
-7 | -0.6569 | 0.00975 | -0.0586 | -67.3744
-6.5 | -0.6191 | 0.00921 | -0.0526 | -67.2204
-6 | -0.5624 | 0.00876 | -0.0499 | -64.2009
-5.5 | -0.5039 | 0.00831 | -0.0477 | -60.6378
-5 | -0.4413 | 0.00798 | -0.0464 | -55.3008
-4.5 | -0.3772 | 0.00763 | -0.0456 | -49.4364
-4 | -0.3121 | 0.00733 | -0.0451 | -42.5784
-3.5 | -0.2492 | 0.00689 | -0.0445 | -36.1684
-3 | -0.1879 | 0.00624 | -0.044 | -30.1122
-2.5 | -0.1264 | 0.00548 | -0.0438 | -23.0657
-1.5 | 0.0044 | 0.00411 | -0.045 | 1.0706
-1 | 0.076 | 0.00404 | -0.0464 | 18.8119
-0.5 | 0.1476 | 0.00405 | -0.0477 | 36.4444
0 | 0.2194 | 0.00403 | -0.049 | 54.4417
0.5 | 0.2916 | 0.00405 | -0.0504 | 72
1 | 0.3628 | 0.00411 | -0.0516 | 88.2725
1.5 | 0.4346 | 0.00415 | -0.0528 | 104.7229
2 | 0.506 | 0.00423 | -0.0539 | 119.6217
2.5 | 0.5735 | 0.00452 | -0.0542 | 126.8805
3 | 0.6251 | 0.00552 | -0.0518 | 113.2428
3.5 | 0.6696 | 0.00669 | -0.0482 | 100.0897
4.5 | 0.7535 | 0.00857 | -0.0394 | 87.923
5 | 0.7812 | 0.00933 | -0.0321 | 83.7299
5.5 | 0.8211 | 0.01008 | -0.0273 | 81.4583
6 | 0.8648 | 0.01087 | -0.0232 | 79.5584
6.5 | 0.9089 | 0.01179 | -0.0194 | 77.0908
7 | 0.9519 | 0.01287 | -0.0155 | 73.9627
7.5 | 0.9925 | 0.01419 | -0.0114 | 69.9436
8 | 1.0348 | 0.01557 | -0.0076 | 66.4611
8.5 | 1.0737 | 0.01723 | -0.0035 | 62.3157
9 | 1.1074 | 0.01926 | 0.0009 | 57.4974
9.5 | 1.1396 | 0.02152 | 0.0053 | 52.9554
10 | 1.1681 | 0.02415 | 0.0098 | 48.3685
10.5 | 1.1861 | 0.02759 | 0.0145 | 42.9902
11 | 1.1916 | 0.03206 | 0.0192 | 37.1678
11.5 | 1.1899 | 0.03739 | 0.0232 | 31.824
12 | 1.1804 | 0.04382 | 0.0262 | 26.9375
12.5 | 1.1575 | 0.05206 | 0.0274 | 22.234
13 | 1.124 | 0.06231 | 0.0259 | 18.0388
13.5 | 1.0908 | 0.0739 | 0.0218 | 14.7605
14 | 1.0595 | 0.08666 | 0.0153 | 12.2259
15 | 1.0057 | 0.11488 | -0.0027 | 8.7544
15.5 | 0.9845 | 0.12952 | -0.0127 | 7.6011
16 | 0.9672 | 0.14383 | -0.0222 | 6.7246

## 97. Re 8M Mach 0.00 (1)
BIGFOIL.COM POLAR EXPORT
NACA65-217
NACA65-217 |  |  |  | Cl Max: | 1.395 | at alpha= | 13.5 | deg
JavaFoil+Calcfoil stall+Eppler ext transition |  |  |  | L/D Max: | 107.508 | at alpha= | 3.5 | deg
Re: | 8000000 |  |  | Cd Min: | 0.00465 | at alpha= | -0.5 | deg
Mach: | 0 |  |  | Cl=0 at alpha= | -1.7823 | deg
|  |  |  | @ Cl=0.1, Cd= | 0.004669
|  |  |  | @ Cl=0.4, Cd= | 0.0048167
|  |  |  | @ Cl=0.6, Cd= | 0.0057067
alpha (deg) | Cl | Cd | Cm | Cl/Cd
-20 | -0.919 | 0.12718 | -0.004 | -7.223
-19.5 | -0.945 | 0.11036 | -0.005 | -8.567
-19 | -0.977 | 0.09088 | -0.006 | -10.748
-18.5 | -1.029 | 0.06045 | -0.008 | -17.028
-18 | -1.055 | 0.05027 | -0.009 | -20.986
-17.5 | -1.081 | 0.04049 | -0.01 | -26.684
-17 | -1.105 | 0.03177 | -0.011 | -34.778
-16.5 | -1.115 | 0.02855 | -0.012 | -39.073
-16 | -1.124 | 0.02512 | -0.013 | -44.768
-15.5 | -1.127 | 0.02303 | -0.014 | -48.946
-15 | -1.127 | 0.02092 | -0.015 | -53.889
-14.5 | -1.123 | 0.01927 | -0.016 | -58.279
-14 | -1.115 | 0.01781 | -0.017 | -62.605
-13.5 | -1.102 | 0.0166 | -0.018 | -66.388
-13 | -1.085 | 0.01567 | -0.019 | -69.267
-12.5 | -1.065 | 0.0147 | -0.02 | -72.446
-12 | -1.041 | 0.01389 | -0.021 | -74.945
-11.5 | -1.013 | 0.01318 | -0.022 | -76.848
-11 | -0.981 | 0.01247 | -0.023 | -78.629
-10.5 | -0.946 | 0.01187 | -0.024 | -79.635
-10 | -0.907 | 0.01127 | -0.025 | -80.472
-9.5 | -0.866 | 0.01074 | -0.026 | -80.641
-9 | -0.82 | 0.01029 | -0.027 | -79.699
-8.5 | -0.772 | 0.0098 | -0.028 | -78.777
-8 | -0.722 | 0.00945 | -0.029 | -76.412
-7.5 | -0.67 | 0.00908 | -0.03 | -73.784
-7 | -0.617 | 0.00875 | -0.031 | -70.5
-6.5 | -0.562 | 0.00843 | -0.032 | -66.688
-6 | -0.506 | 0.00813 | -0.033 | -62.23
-5.5 | -0.449 | 0.00786 | -0.034 | -57.091
-5 | -0.391 | 0.0071 | -0.035 | -55.003
-4.5 | -0.332 | 0.00751 | -0.036 | -44.186
-4 | -0.271 | 0.00603 | -0.037 | -45.006
-3.5 | -0.211 | 0.00554 | -0.038 | -38.051
-3 | -0.149 | 0.00518 | -0.039 | -28.865
-2.5 | -0.088 | 0.00474 | -0.04 | -18.576
-2 | -0.027 | 0.00471 | -0.041 | -5.648
-1.5 | 0.035 | 0.00468 | -0.042 | 7.493
-1 | 0.097 | 0.00467 | -0.043 | 20.722
-0.5 | 0.158 | 0.00465 | -0.044 | 34.084
0 | 0.22 | 0.00469 | -0.045 | 47.001
0.5 | 0.282 | 0.00474 | -0.046 | 59.485
1 | 0.344 | 0.00478 | -0.047 | 71.877
1.5 | 0.405 | 0.00482 | -0.048 | 84.029
2 | 0.467 | 0.00492 | -0.049 | 94.874
2.5 | 0.528 | 0.00502 | -0.05 | 105.308
3 | 0.587 | 0.00562 | -0.051 | 104.483
3.5 | 0.647 | 0.00602 | -0.052 | 107.508
4 | 0.707 | 0.00667 | -0.053 | 105.99
4.5 | 0.766 | 0.00735 | -0.054 | 104.212
5 | 0.824 | 0.00915 | -0.054 | 90.024
5.5 | 0.878 | 0.00884 | -0.055 | 99.385
6 | 0.932 | 0.0097 | -0.056 | 96.175
6.5 | 0.985 | 0.01006 | -0.057 | 97.949
7 | 1.035 | 0.01048 | -0.058 | 98.775
7.5 | 1.083 | 0.0109 | -0.058 | 99.362
8 | 1.128 | 0.01134 | -0.059 | 99.497
8.5 | 1.171 | 0.01183 | -0.06 | 99.003
9 | 1.211 | 0.01236 | -0.061 | 97.951
9.5 | 1.247 | 0.01289 | -0.061 | 96.795
10 | 1.281 | 0.01343 | -0.062 | 95.389
10.5 | 1.31 | 0.01409 | -0.063 | 92.968
11 | 1.336 | 0.01485 | -0.064 | 89.951
11.5 | 1.358 | 0.01572 | -0.064 | 86.386
12 | 1.376 | 0.01662 | -0.065 | 82.783
12.5 | 1.389 | 0.01749 | -0.066 | 79.423
13 | 1.394 | 0.01855 | -0.066 | 75.156
13.5 | 1.395 | 0.01966 | -0.067 | 70.966
14 | 1.391 | 0.02082 | -0.067 | 66.846
14.5 | 1.382 | 0.02238 | -0.068 | 61.779
15 | 1.37 | 0.02384 | -0.068 | 57.472
15.5 | 1.355 | 0.02512 | -0.069 | 53.923
16 | 1.332 | 0.02782 | -0.069 | 47.896
16.5 | 1.309 | 0.03001 | -0.069 | 43.623
17 | 1.282 | 0.03272 | -0.07 | 39.181
17.5 | 1.252 | 0.03589 | -0.07 | 34.886
18 | 1.221 | 0.0392 | -0.07 | 31.144
18.5 | 1.187 | 0.04333 | -0.07 | 27.396

## 98. Re 8M Mach 0.00 (2)
BIGFOIL.COM POLAR EXPORT
NACA65-217
NACA65-217 |  |  |  | Cl Max: | 1.6995 | at alpha= | 20 | deg
XFOIL ncrit=9 |  |  |  | L/D Max: | 106.5 | at alpha= | 2 | deg
Re: | 8000000 |  |  | Cd Min: | 0.04874 | at alpha= | 20 | deg
Mach: | 0 |  |  | Cl=0 at alpha= | -1.581 | deg
|  |  |  | @ Cl=0.1, Cd= | 0.0037691
|  |  |  | @ Cl=0.4, Cd= | 0.0039557
|  |  |  | @ Cl=0.6, Cd= | 0.0062985
alpha (deg) | Cl | Cd | Cm | Cl/Cd
-20 | -1.5703 | 0.03893 | -0.0523 | -40.3365
-19.5 | -1.5535 | 0.03579 | -0.0522 | -43.406
-19 | -1.5338 | 0.03301 | -0.0519 | -46.4647
-18.5 | -1.5145 | 0.03027 | -0.0514 | -50.033
-18 | -1.4912 | 0.02796 | -0.0508 | -53.3333
-17.5 | -1.4656 | 0.02591 | -0.0502 | -56.565
-17 | -1.4586 | 0.02352 | -0.0462 | -62.0153
-16.5 | -1.371 | 0.02117 | -0.0579 | -64.7615
-16 | -1.3045 | 0.01957 | -0.0644 | -66.6582
-15.5 | -1.28 | 0.01828 | -0.0618 | -70.0219
-15 | -1.2532 | 0.01703 | -0.0595 | -73.5878
-14.5 | -1.224 | 0.01591 | -0.0573 | -76.9327
-14 | -1.1925 | 0.01495 | -0.0552 | -79.7659
-13.5 | -1.1609 | 0.01404 | -0.0529 | -82.6852
-13 | -1.128 | 0.01323 | -0.0506 | -85.2608
-12.5 | -1.0958 | 0.01247 | -0.0479 | -87.8749
-12 | -1.0624 | 0.01184 | -0.0452 | -89.7297
-11.5 | -1.0355 | 0.01114 | -0.0411 | -92.9533
-11 | -1.0054 | 0.01063 | -0.0371 | -94.5814
-10 | -0.9149 | 0.00982 | -0.0347 | -93.167
-9.5 | -0.8661 | 0.00948 | -0.034 | -91.3608
-9 | -0.8156 | 0.00915 | -0.0337 | -89.1366
-8.5 | -0.7653 | 0.00878 | -0.0332 | -87.164
-8 | -0.7132 | 0.00844 | -0.0331 | -84.5024
-7.5 | -0.6598 | 0.00817 | -0.0332 | -80.7589
-7 | -0.6053 | 0.00792 | -0.0335 | -76.4268
-6.5 | -0.5512 | 0.00764 | -0.0337 | -72.1466
-6 | -0.4957 | 0.0074 | -0.0341 | -66.9865
-5.5 | -0.44 | 0.00718 | -0.0345 | -61.2813
-5 | -0.3836 | 0.00695 | -0.0351 | -55.1942
-4.5 | -0.3273 | 0.00671 | -0.0356 | -48.7779
-3.5 | -0.2157 | 0.00601 | -0.0367 | -35.8902
-3 | -0.16 | 0.00557 | -0.0373 | -28.7253
-2.5 | -0.104 | 0.0051 | -0.0379 | -20.3922
-2 | -0.0476 | 0.00451 | -0.0388 | -10.5543
-1.5 | 0.0092 | 0.0039 | -0.0397 | 2.359
-1 | 0.0686 | 0.00379 | -0.0408 | 18.1003
-0.5 | 0.1287 | 0.00375 | -0.042 | 34.32
0 | 0.1884 | 0.00376 | -0.0431 | 50.1064
0.5 | 0.2483 | 0.00377 | -0.0442 | 65.8621
1 | 0.3079 | 0.00382 | -0.0452 | 80.6021
1.5 | 0.3673 | 0.0039 | -0.0462 | 94.1795
2 | 0.426 | 0.004 | -0.0472 | 106.5
2.5 | 0.4778 | 0.00465 | -0.047 | 102.7527
3 | 0.5269 | 0.0055 | -0.0463 | 95.8
3.5 | 0.579 | 0.00605 | -0.0462 | 95.7025
4 | 0.6297 | 0.00665 | -0.0458 | 94.6917
4.5 | 0.6804 | 0.00722 | -0.0453 | 94.2382
5 | 0.7315 | 0.0077 | -0.045 | 95
5.5 | 0.7826 | 0.00815 | -0.0446 | 96.0245
6 | 0.8347 | 0.0085 | -0.0444 | 98.2
6.5 | 0.8867 | 0.00882 | -0.0441 | 100.5329
7 | 0.9379 | 0.00915 | -0.0438 | 102.5027
7.5 | 0.9877 | 0.00949 | -0.0432 | 104.078
8.5 | 1.0832 | 0.01024 | -0.0413 | 105.7812
9 | 1.1264 | 0.01065 | -0.0395 | 105.7653
9.5 | 1.1584 | 0.01112 | -0.0356 | 104.1727
10 | 1.192 | 0.01169 | -0.0323 | 101.9675
10.5 | 1.2273 | 0.01227 | -0.0295 | 100.0244
11 | 1.2615 | 0.01296 | -0.0268 | 97.338
11.5 | 1.2947 | 0.01376 | -0.0241 | 94.0916
12 | 1.3262 | 0.01471 | -0.0214 | 90.1564
12.5 | 1.3556 | 0.01582 | -0.0186 | 85.689
13 | 1.3866 | 0.01693 | -0.0163 | 81.9019
13.5 | 1.4169 | 0.01812 | -0.0141 | 78.1954
14 | 1.447 | 0.01941 | -0.012 | 74.5492
14.5 | 1.4752 | 0.02084 | -0.01 | 70.7869
15 | 1.5012 | 0.02245 | -0.0079 | 66.8686
15.5 | 1.5244 | 0.02424 | -0.0056 | 62.8878
17 | 1.5899 | 0.0306 | -0.0002 | 51.9575
17.5 | 1.6129 | 0.03295 | 0.0009 | 48.9499
18 | 1.6343 | 0.03553 | 0.0018 | 45.9977
18.5 | 1.6533 | 0.03841 | 0.0027 | 43.0435
19 | 1.6711 | 0.0415 | 0.0033 | 40.2675
19.5 | 1.6866 | 0.04495 | 0.0037 | 37.5217
20 | 1.6995 | 0.04874 | 0.004 | 34.8687

## 99. Re 8M Mach 0.10 (1)
BIGFOIL.COM POLAR EXPORT
NACA65-217
NACA65-217 |  |  |  | Cl Max: | 1.383 | at alpha= | 13 | deg
JavaFoil+Calcfoil stall+Eppler ext transition |  |  |  | L/D Max: | 107.614 | at alpha= | 3.5 | deg
Re: | 8000000 |  |  | Cd Min: | 0.00465 | at alpha= | -1 | deg
Mach: | 0.1 |  |  | Cl=0 at alpha= | -1.7823 | deg
|  |  |  | @ Cl=0.1, Cd= | 0.0046519
|  |  |  | @ Cl=0.4, Cd= | 0.0048255
|  |  |  | @ Cl=0.6, Cd= | 0.0056905
alpha (deg) | Cl | Cd | Cm | Cl/Cd
-20 | -0.863 | 0.13839 | -0.004 | -6.232
-19.5 | -0.886 | 0.12651 | -0.005 | -7.005
-19 | -0.911 | 0.11311 | -0.006 | -8.058
-18.5 | -0.941 | 0.09593 | -0.007 | -9.812
-18 | -0.964 | 0.08515 | -0.008 | -11.325
-17.5 | -1.035 | 0.04693 | -0.01 | -22.063
-17 | -1.065 | 0.03626 | -0.011 | -29.379
-16.5 | -1.084 | 0.03096 | -0.012 | -34.995
-16 | -1.096 | 0.02724 | -0.013 | -40.248
-15.5 | -1.106 | 0.02389 | -0.014 | -46.283
-15 | -1.109 | 0.02173 | -0.015 | -51.052
-14.5 | -1.109 | 0.01978 | -0.016 | -56.034
-14 | -1.103 | 0.0182 | -0.017 | -60.615
-13.5 | -1.093 | 0.01703 | -0.018 | -64.19
-13 | -1.079 | 0.01594 | -0.019 | -67.654
-12.5 | -1.06 | 0.01496 | -0.02 | -70.862
-12 | -1.038 | 0.01412 | -0.021 | -73.5
-11.5 | -1.011 | 0.01335 | -0.022 | -75.71
-11 | -0.98 | 0.01264 | -0.023 | -77.538
-10.5 | -0.946 | 0.01201 | -0.024 | -78.761
-10 | -0.908 | 0.0114 | -0.025 | -79.712
-9.5 | -0.867 | 0.01086 | -0.026 | -79.863
-9 | -0.822 | 0.01041 | -0.027 | -78.987
-8.5 | -0.775 | 0.0099 | -0.028 | -78.277
-8 | -0.725 | 0.00953 | -0.029 | -75.988
-7.5 | -0.673 | 0.00916 | -0.03 | -73.474
-7 | -0.619 | 0.0088 | -0.031 | -70.402
-6.5 | -0.564 | 0.00845 | -0.032 | -66.75
-6 | -0.508 | 0.00816 | -0.033 | -62.22
-5.5 | -0.451 | 0.00789 | -0.034 | -57.144
-5 | -0.392 | 0.00712 | -0.035 | -55.119
-4.5 | -0.333 | 0.00749 | -0.036 | -44.523
-4 | -0.273 | 0.00612 | -0.037 | -44.568
-3.5 | -0.212 | 0.00555 | -0.038 | -38.161
-3 | -0.15 | 0.00519 | -0.039 | -28.965
-2.5 | -0.089 | 0.00472 | -0.04 | -18.772
-2 | -0.027 | 0.00469 | -0.041 | -5.707
-1.5 | 0.035 | 0.00468 | -0.042 | 7.528
-1 | 0.097 | 0.00465 | -0.043 | 20.903
-0.5 | 0.159 | 0.00469 | -0.044 | 33.987
0 | 0.221 | 0.00468 | -0.045 | 47.335
0.5 | 0.283 | 0.00475 | -0.046 | 59.698
1 | 0.345 | 0.00479 | -0.047 | 72.125
1.5 | 0.407 | 0.00483 | -0.048 | 84.292
2 | 0.469 | 0.00491 | -0.049 | 95.525
2.5 | 0.531 | 0.00504 | -0.05 | 105.452
3 | 0.59 | 0.00562 | -0.051 | 105.032
3.5 | 0.651 | 0.00605 | -0.052 | 107.614
4 | 0.71 | 0.00668 | -0.053 | 106.284
4.5 | 0.77 | 0.00749 | -0.054 | 102.79
5 | 0.828 | 0.0093 | -0.055 | 89.031
5.5 | 0.882 | 0.00841 | -0.055 | 104.904
6 | 0.936 | 0.00978 | -0.056 | 95.739
6.5 | 0.989 | 0.01017 | -0.057 | 97.239
7 | 1.039 | 0.01054 | -0.058 | 98.502
7.5 | 1.086 | 0.01098 | -0.059 | 98.991
8 | 1.132 | 0.01143 | -0.059 | 99.018
8.5 | 1.174 | 0.01193 | -0.06 | 98.414
9 | 1.213 | 0.01248 | -0.061 | 97.237
9.5 | 1.249 | 0.01302 | -0.062 | 95.915
10 | 1.281 | 0.01366 | -0.062 | 93.82
10.5 | 1.309 | 0.01431 | -0.063 | 91.484
11 | 1.334 | 0.0151 | -0.064 | 88.334
11.5 | 1.354 | 0.01595 | -0.065 | 84.888
12 | 1.37 | 0.01689 | -0.065 | 81.102
12.5 | 1.381 | 0.01791 | -0.066 | 77.129
13 | 1.383 | 0.0189 | -0.066 | 73.181
13.5 | 1.381 | 0.02006 | -0.067 | 68.821
14 | 1.373 | 0.02147 | -0.068 | 63.934
14.5 | 1.36 | 0.02296 | -0.068 | 59.246
15 | 1.344 | 0.02452 | -0.069 | 54.813
15.5 | 1.323 | 0.02623 | -0.069 | 50.451
16 | 1.297 | 0.02888 | -0.069 | 44.899
16.5 | 1.268 | 0.03133 | -0.07 | 40.479
17 | 1.237 | 0.03421 | -0.07 | 36.139
17.5 | 1.202 | 0.03764 | -0.07 | 31.922
18 | 1.163 | 0.04225 | -0.07 | 27.534

## 100. Re 8M Mach 0.10 (2)
BIGFOIL.COM POLAR EXPORT
NACA65-217
NACA65-217 |  |  |  | Cl Max: | 1.6922 | at alpha= | 20 | deg
XFOIL ncrit=9 |  |  |  | L/D Max: | 106.883 | at alpha= | 2 | deg
Re: | 8000000 |  |  | Cd Min: | 0.05181 | at alpha= | 20 | deg
Mach: | 0.1 |  |  | Cl=0 at alpha= | -1.5797 | deg
|  |  |  | @ Cl=0.1, Cd= | 0.0037794
|  |  |  | @ Cl=0.4, Cd= | 0.0039568
|  |  |  | @ Cl=0.6, Cd= | 0.0062845
alpha (deg) | Cl | Cd | Cm | Cl/Cd
-20 | -1.5623 | 0.0418 | -0.0549 | -37.3756
-19.5 | -1.5479 | 0.03825 | -0.0549 | -40.468
-19 | -1.5304 | 0.03512 | -0.0546 | -43.5763
-18.5 | -1.5123 | 0.0321 | -0.0542 | -47.1121
-18 | -1.49 | 0.02957 | -0.0535 | -50.3889
-17.5 | -1.4651 | 0.02731 | -0.0528 | -53.647
-16.5 | -1.3766 | 0.02232 | -0.0593 | -61.6756
-15.5 | -1.2793 | 0.019 | -0.0647 | -67.3316
-15 | -1.2532 | 0.01766 | -0.0622 | -70.9626
-14.5 | -1.2247 | 0.01644 | -0.0599 | -74.4951
-14 | -1.1932 | 0.01541 | -0.0577 | -77.4302
-13.5 | -1.1616 | 0.01442 | -0.0554 | -80.5548
-13 | -1.1286 | 0.01356 | -0.053 | -83.2301
-12.5 | -1.0963 | 0.01274 | -0.0503 | -86.0518
-11.5 | -1.0315 | 0.01136 | -0.0441 | -90.8011
-11 | -1.0076 | 0.01077 | -0.0389 | -93.5562
-10.5 | -0.9653 | 0.01032 | -0.037 | -93.5368
-10 | -0.919 | 0.00991 | -0.0358 | -92.7346
-9.5 | -0.8704 | 0.00955 | -0.035 | -91.1414
-9 | -0.8199 | 0.00921 | -0.0345 | -89.0228
-8.5 | -0.7692 | 0.00884 | -0.034 | -87.0136
-8 | -0.7171 | 0.00849 | -0.0337 | -84.4641
-7.5 | -0.6636 | 0.00821 | -0.0337 | -80.8283
-7 | -0.6088 | 0.00796 | -0.0339 | -76.4824
-6.5 | -0.5543 | 0.00768 | -0.0341 | -72.1745
-6 | -0.4985 | 0.00742 | -0.0344 | -67.1833
-5.5 | -0.4425 | 0.00721 | -0.0349 | -61.3731
-5 | -0.3858 | 0.00698 | -0.0354 | -55.2722
-4.5 | -0.3292 | 0.00674 | -0.0359 | -48.8427
-4 | -0.2728 | 0.00645 | -0.0364 | -42.2946
-3.5 | -0.2168 | 0.00604 | -0.0369 | -35.894
-3 | -0.161 | 0.00558 | -0.0375 | -28.853
-2.5 | -0.1046 | 0.00512 | -0.0381 | -20.4297
-2 | -0.048 | 0.00451 | -0.0389 | -10.643
-1.5 | 0.0091 | 0.00391 | -0.0399 | 2.3274
-1 | 0.0689 | 0.0038 | -0.041 | 18.1316
-0.5 | 0.1294 | 0.00376 | -0.0422 | 34.4149
0 | 0.1894 | 0.00376 | -0.0433 | 50.3723
0.5 | 0.2498 | 0.00378 | -0.0444 | 66.0847
1 | 0.3097 | 0.00382 | -0.0455 | 81.0733
1.5 | 0.3695 | 0.0039 | -0.0465 | 94.7436
2 | 0.4286 | 0.00401 | -0.0474 | 106.8828
2.5 | 0.4808 | 0.00465 | -0.0472 | 103.3978
3 | 0.5299 | 0.0055 | -0.0465 | 96.3455
3.5 | 0.5821 | 0.00607 | -0.0463 | 95.8979
4 | 0.633 | 0.00668 | -0.0458 | 94.7605
5 | 0.7347 | 0.00776 | -0.0449 | 94.6778
5.5 | 0.7862 | 0.0082 | -0.0444 | 95.878
6 | 0.8385 | 0.00855 | -0.0442 | 98.0702
6.5 | 0.8906 | 0.00887 | -0.0439 | 100.4059
7 | 0.9421 | 0.0092 | -0.0434 | 102.4022
7.5 | 0.9916 | 0.00956 | -0.0427 | 103.7238
8 | 1.0397 | 0.00995 | -0.0416 | 104.4925
8.5 | 1.0866 | 0.01032 | -0.0404 | 105.2907
9 | 1.1252 | 0.01073 | -0.0376 | 104.8649
9.5 | 1.1575 | 0.01128 | -0.0337 | 102.6152
10 | 1.1924 | 0.01186 | -0.0306 | 100.5396
10.5 | 1.2279 | 0.01249 | -0.0278 | 98.3106
11 | 1.2622 | 0.01323 | -0.025 | 95.4044
11.5 | 1.2949 | 0.01411 | -0.0222 | 91.7718
12 | 1.3262 | 0.01513 | -0.0194 | 87.6537
12.5 | 1.3563 | 0.01628 | -0.0167 | 83.3108
13 | 1.3879 | 0.01742 | -0.0144 | 79.6728
13.5 | 1.418 | 0.01872 | -0.0121 | 75.7479
14 | 1.4476 | 0.02009 | -0.0099 | 72.0557
14.5 | 1.4752 | 0.02165 | -0.0078 | 68.1386
15 | 1.5007 | 0.02338 | -0.0056 | 64.1873
15.5 | 1.5228 | 0.02534 | -0.0033 | 60.0947
17.5 | 1.6121 | 0.03453 | 0.0031 | 46.6869
18 | 1.6329 | 0.03732 | 0.0041 | 43.754
18.5 | 1.651 | 0.04043 | 0.0049 | 40.836
19 | 1.6674 | 0.04383 | 0.0055 | 38.0424
19.5 | 1.6818 | 0.04757 | 0.0059 | 35.3542
20 | 1.6922 | 0.05181 | 0.006 | 32.6616

## 101. Re 8M Mach 0.25 (1)
BIGFOIL.COM POLAR EXPORT
NACA65-217
NACA65-217 |  |  |  | Cl Max: | 1.316 | at alpha= | 11.5 | deg
JavaFoil+Calcfoil stall+Eppler ext transition |  |  |  | L/D Max: | 108.166 | at alpha= | 3.5 | deg
Re: | 8000000 |  |  | Cd Min: | 0.00471 | at alpha= | -0.5 | deg
Mach: | 0.25 |  |  | Cl=0 at alpha= | -1.7857 | deg
|  |  |  | @ Cl=0.1, Cd= | 0.00472
|  |  |  | @ Cl=0.4, Cd= | 0.0048752
|  |  |  | @ Cl=0.6, Cd= | 0.005681
alpha (deg) | Cl | Cd | Cm | Cl/Cd
-18 | -0.619 | 0.14335 | -0.005 | -4.316
-17.5 | -0.665 | 0.13216 | -0.006 | -5.032
-17 | -0.707 | 0.12329 | -0.007 | -5.735
-16.5 | -0.745 | 0.11555 | -0.008 | -6.448
-16 | -0.782 | 0.10496 | -0.009 | -7.453
-15.5 | -0.857 | 0.06476 | -0.012 | -13.231
-15 | -0.942 | 0.03261 | -0.015 | -28.881
-14.5 | -0.977 | 0.02569 | -0.016 | -38.05
-14 | -1.001 | 0.02195 | -0.017 | -45.591
-13.5 | -1.013 | 0.01974 | -0.018 | -51.323
-13 | -1.018 | 0.01803 | -0.019 | -56.474
-12.5 | -1.016 | 0.01661 | -0.02 | -61.168
-12 | -1.007 | 0.01546 | -0.021 | -65.153
-11.5 | -0.992 | 0.01453 | -0.022 | -68.25
-11 | -0.97 | 0.01366 | -0.023 | -71.036
-10.5 | -0.943 | 0.01291 | -0.024 | -73.046
-10 | -0.911 | 0.01217 | -0.025 | -74.865
-9.5 | -0.874 | 0.01151 | -0.026 | -75.951
-9 | -0.832 | 0.01094 | -0.027 | -76.006
-8.5 | -0.786 | 0.01047 | -0.028 | -75.066
-8 | -0.737 | 0.00997 | -0.03 | -73.883
-7.5 | -0.685 | 0.00951 | -0.031 | -72.051
-7 | -0.632 | 0.00913 | -0.032 | -69.162
-6.5 | -0.576 | 0.00876 | -0.033 | -65.76
-6 | -0.519 | 0.00843 | -0.034 | -61.646
-5.5 | -0.461 | 0.00811 | -0.035 | -56.811
-5 | -0.401 | 0.00783 | -0.036 | -51.249
-4.5 | -0.341 | 0.00708 | -0.037 | -48.161
-4 | -0.28 | 0.00747 | -0.038 | -37.503
-3.5 | -0.217 | 0.00565 | -0.039 | -38.5
-3 | -0.154 | 0.00528 | -0.04 | -29.251
-2.5 | -0.091 | 0.00477 | -0.041 | -19.061
-2 | -0.027 | 0.00474 | -0.042 | -5.801
-1.5 | 0.036 | 0.00474 | -0.043 | 7.652
-1 | 0.1 | 0.00472 | -0.044 | 21.171
-0.5 | 0.164 | 0.00471 | -0.045 | 34.732
0 | 0.227 | 0.00473 | -0.046 | 48.125
0.5 | 0.291 | 0.00477 | -0.047 | 61.009
1 | 0.355 | 0.00484 | -0.048 | 73.26
1.5 | 0.419 | 0.00489 | -0.049 | 85.631
2 | 0.482 | 0.005 | -0.05 | 96.483
2.5 | 0.546 | 0.00506 | -0.051 | 107.826
3 | 0.606 | 0.00575 | -0.052 | 105.523
3.5 | 0.668 | 0.00618 | -0.053 | 108.166
4 | 0.729 | 0.00689 | -0.054 | 105.879
4.5 | 0.79 | 0.00777 | -0.055 | 101.64
5 | 0.846 | 0.00933 | -0.056 | 90.679
5.5 | 0.902 | 0.00975 | -0.057 | 92.518
6 | 0.957 | 0.01014 | -0.058 | 94.411
6.5 | 1.01 | 0.01057 | -0.059 | 95.486
7 | 1.059 | 0.01101 | -0.059 | 96.181
7.5 | 1.105 | 0.01153 | -0.06 | 95.902
8 | 1.148 | 0.01206 | -0.061 | 95.26
8.5 | 1.188 | 0.01259 | -0.062 | 94.331
9 | 1.223 | 0.01323 | -0.063 | 92.402
9.5 | 1.253 | 0.01394 | -0.063 | 89.867
10 | 1.278 | 0.01462 | -0.064 | 87.396
10.5 | 1.297 | 0.01546 | -0.065 | 83.91
11 | 1.31 | 0.01644 | -0.065 | 79.64
11.5 | 1.316 | 0.01751 | -0.066 | 75.192
12 | 1.316 | 0.01873 | -0.067 | 70.252
12.5 | 1.308 | 0.02006 | -0.067 | 65.197
13 | 1.287 | 0.02145 | -0.068 | 59.985
13.5 | 1.256 | 0.02327 | -0.068 | 53.976
14 | 1.218 | 0.02512 | -0.069 | 48.472
14.5 | 1.168 | 0.02814 | -0.069 | 41.524
15 | 1.111 | 0.03202 | -0.069 | 34.687
15.5 | 1.041 | 0.0387 | -0.068 | 26.889
16 | 0.97 | 0.04491 | -0.068 | 21.597
16.5 | 0.81 | 0.11173 | -0.049 | 7.251

## 102. Re 8M Mach 0.25 (2)
BIGFOIL.COM POLAR EXPORT
NACA65-217
NACA65-217 |  |  |  | Cl Max: | 1.6348 | at alpha= | 20 | deg
XFOIL ncrit=9 |  |  |  | L/D Max: | 109.901 | at alpha= | 2 | deg
Re: | 8000000 |  |  | Cd Min: | 0.07214 | at alpha= | 20 | deg
Mach: | 0.25 |  |  | Cl=0 at alpha= | -1.5723 | deg
|  |  |  | @ Cl=0.1, Cd= | 0.0038012
|  |  |  | @ Cl=0.4, Cd= | 0.0039601
|  |  |  | @ Cl=0.6, Cd= | 0.0062152
alpha (deg) | Cl | Cd | Cm | Cl/Cd
-20 | -1.4176 | 0.06931 | -0.062 | -20.453
-19.5 | -1.4331 | 0.06116 | -0.0646 | -23.432
-19 | -1.4395 | 0.05436 | -0.0661 | -26.4809
-18.5 | -1.4438 | 0.04806 | -0.067 | -30.0416
-18 | -1.4358 | 0.04325 | -0.067 | -33.1977
-17.5 | -1.4265 | 0.0387 | -0.0667 | -36.8605
-17 | -1.4091 | 0.03458 | -0.0669 | -40.749
-16.5 | -1.381 | 0.03063 | -0.0684 | -45.0865
-16 | -1.2919 | 0.02624 | -0.0816 | -49.234
-15.5 | -1.2697 | 0.02382 | -0.0798 | -53.3039
-15 | -1.248 | 0.02178 | -0.0769 | -57.3003
-14.5 | -1.223 | 0.01995 | -0.074 | -61.3033
-14 | -1.1917 | 0.01851 | -0.0714 | -64.3814
-13.5 | -1.1619 | 0.01705 | -0.0686 | -68.1466
-13 | -1.1299 | 0.01578 | -0.0657 | -71.6033
-12.5 | -1.0979 | 0.01459 | -0.0626 | -75.2502
-12 | -1.0627 | 0.01361 | -0.0597 | -78.0823
-11.5 | -1.027 | 0.01272 | -0.0567 | -80.739
-11 | -0.9936 | 0.01184 | -0.0532 | -83.9189
-10.5 | -0.9625 | 0.01104 | -0.0489 | -87.183
-10 | -0.9348 | 0.01048 | -0.0436 | -89.1985
-9.5 | -0.8901 | 0.01002 | -0.0412 | -88.8323
-9 | -0.8411 | 0.00961 | -0.0396 | -87.5234
-8.5 | -0.7893 | 0.00923 | -0.0385 | -85.5146
-8 | -0.7375 | 0.00882 | -0.0375 | -83.6168
-7.5 | -0.6833 | 0.00846 | -0.0369 | -80.7683
-7 | -0.6275 | 0.00817 | -0.0366 | -76.8054
-6.5 | -0.5709 | 0.00788 | -0.0365 | -72.4492
-6 | -0.5141 | 0.00759 | -0.0365 | -67.7339
-5.5 | -0.456 | 0.00736 | -0.0367 | -61.9565
-5 | -0.3978 | 0.0071 | -0.037 | -56.0282
-4.5 | -0.3393 | 0.00688 | -0.0374 | -49.3169
-4 | -0.2807 | 0.00659 | -0.0378 | -42.5948
-3.5 | -0.2234 | 0.00616 | -0.0382 | -36.2662
-3 | -0.1663 | 0.00569 | -0.0386 | -29.2267
-2.5 | -0.1082 | 0.00518 | -0.0392 | -20.888
-2 | -0.0503 | 0.00454 | -0.04 | -11.0793
-1.5 | 0.0085 | 0.00394 | -0.0409 | 2.1574
-1 | 0.0705 | 0.00382 | -0.042 | 18.4555
-0.5 | 0.1331 | 0.00378 | -0.0433 | 35.2116
0 | 0.1952 | 0.00379 | -0.0444 | 51.504
0.5 | 0.2577 | 0.0038 | -0.0456 | 67.8158
1 | 0.3197 | 0.00384 | -0.0467 | 83.2552
1.5 | 0.3815 | 0.00393 | -0.0477 | 97.0738
2 | 0.4429 | 0.00403 | -0.0487 | 109.9007
3 | 0.5466 | 0.00554 | -0.0475 | 98.6643
3.5 | 0.5988 | 0.0062 | -0.0469 | 96.5806
4 | 0.6501 | 0.00685 | -0.0461 | 94.9051
4.5 | 0.7012 | 0.00747 | -0.0452 | 93.8688
5 | 0.7524 | 0.00802 | -0.0442 | 93.8155
5.5 | 0.8052 | 0.00843 | -0.0435 | 95.516
6 | 0.8587 | 0.00879 | -0.0429 | 97.6906
6.5 | 0.9107 | 0.00916 | -0.042 | 99.4214
7 | 0.962 | 0.00952 | -0.0408 | 101.0504
7.5 | 1.0093 | 0.00996 | -0.039 | 101.3353
8 | 1.0502 | 0.01033 | -0.0358 | 101.6651
8.5 | 1.0866 | 0.01085 | -0.032 | 100.1475
9 | 1.1216 | 0.01152 | -0.0282 | 97.3611
9.5 | 1.1575 | 0.01226 | -0.0248 | 94.4127
10 | 1.1948 | 0.01305 | -0.0217 | 91.5556
10.5 | 1.231 | 0.01394 | -0.0188 | 88.307
11 | 1.2643 | 0.01506 | -0.0156 | 83.9509
11.5 | 1.2957 | 0.01636 | -0.0124 | 79.1993
12 | 1.3281 | 0.0177 | -0.0095 | 75.0339
12.5 | 1.3611 | 0.0191 | -0.0068 | 71.2618
13 | 1.3918 | 0.02069 | -0.0042 | 67.2692
13.5 | 1.4207 | 0.02248 | -0.0015 | 63.1984
14 | 1.4488 | 0.02441 | 0.001 | 59.3527
14.5 | 1.4734 | 0.02668 | 0.0036 | 55.2249
15 | 1.495 | 0.02925 | 0.0061 | 51.1111
15.5 | 1.5194 | 0.03169 | 0.0083 | 47.9457
17 | 1.5828 | 0.04082 | 0.0133 | 38.7751
17.5 | 1.6006 | 0.0446 | 0.0144 | 35.8879
18 | 1.6151 | 0.04886 | 0.0151 | 33.0557
18.5 | 1.6257 | 0.05367 | 0.0154 | 30.2907
19 | 1.6275 | 0.05964 | 0.0152 | 27.2887
19.5 | 1.6306 | 0.0658 | 0.0144 | 24.7812
20 | 1.6348 | 0.07214 | 0.0131 | 22.6615

## 103. Re 8M Mach 0.50 (1)
BIGFOIL.COM POLAR EXPORT
NACA65-217
NACA65-217 |  |  |  | Cl Max: | 1.272 | at alpha= | 20 | deg
JavaFoil+Calcfoil stall+Eppler ext transition |  |  |  | L/D Max: | 113.289 | at alpha= | 2.5 | deg
Re: | 8000000 |  |  | Cd Min: | 0.00489 | at alpha= | -1 | deg
Mach: | 0.5 |  |  | Cl=0 at alpha= | -1.7847 | deg
|  |  |  | @ Cl=0.1, Cd= | 0.0048934
|  |  |  | @ Cl=0.4, Cd= | 0.0050642
|  |  |  | @ Cl=0.6, Cd= | 0.0053731
alpha (deg) | Cl | Cd | Cm | Cl/Cd
-20 | -1.031 | 0.14805 | -0.005 | -6.966
-19.5 | -0.999 | 0.14472 | -0.005 | -6.905
-19 | -0.966 | 0.14333 | -0.006 | -6.743
-18.5 | -0.936 | 0.13857 | -0.006 | -6.754
-18 | -0.912 | 0.14108 | -0.007 | -6.461
-17.5 | -0.889 | 0.12664 | -0.008 | -7.016
-17 | -0.856 | 0.123 | -0.008 | -6.962
-16.5 | -0.824 | 0.12086 | -0.008 | -6.82
-16 | -0.797 | 0.11798 | -0.009 | -6.753
-15.5 | -0.774 | 0.11131 | -0.01 | -6.955
-15 | -0.744 | 0.10739 | -0.01 | -6.924
-14.5 | -0.716 | 0.09978 | -0.011 | -7.172
-14 | -0.691 | 0.09102 | -0.012 | -7.588
-13.5 | -0.657 | 0.10101 | -0.011 | -6.509
-13 | -0.63 | 0.09446 | -0.011 | -6.666
-12.5 | -0.605 | 0.08259 | -0.013 | -7.326
-12 | -0.597 | 0.06134 | -0.018 | -9.74
-11.5 | -0.642 | 0.02101 | -0.024 | -30.573
-11 | -0.518 | 0.07585 | -0.013 | -6.831
-10.5 | -0.49 | 0.0701 | -0.014 | -6.991
-10 | -0.542 | 0.0197 | -0.027 | -27.511
-9.5 | -0.517 | 0.01622 | -0.029 | -31.895
-9 | -0.72 | 0.01488 | -0.03 | -48.351
-8.5 | -0.759 | 0.0135 | -0.031 | -56.213
-8 | -0.748 | 0.01258 | -0.033 | -59.483
-7.5 | -0.717 | 0.01164 | -0.034 | -61.538
-7 | -0.673 | 0.01096 | -0.035 | -61.414
-6.5 | -0.622 | 0.01034 | -0.036 | -60.098
-6 | -0.565 | 0.00977 | -0.037 | -57.818
-5.5 | -0.504 | 0.00928 | -0.039 | -54.356
-5 | -0.441 | 0.00892 | -0.04 | -49.42
-4.5 | -0.375 | 0.00846 | -0.041 | -44.399
-4 | -0.308 | 0.00811 | -0.042 | -38.038
-3.5 | -0.242 | 0.00585 | -0.044 | -41.26
-3 | -0.172 | 0.00571 | -0.045 | -30.194
-2.5 | -0.102 | 0.00495 | -0.046 | -20.549
-2 | -0.031 | 0.00495 | -0.047 | -6.204
-1.5 | 0.041 | 0.00491 | -0.049 | 8.256
-1 | 0.112 | 0.00489 | -0.05 | 22.832
-0.5 | 0.183 | 0.00489 | -0.051 | 37.409
0 | 0.254 | 0.00495 | -0.052 | 51.415
0.5 | 0.326 | 0.00499 | -0.053 | 65.294
1 | 0.397 | 0.00506 | -0.054 | 78.412
1.5 | 0.468 | 0.00516 | -0.055 | 90.652
2 | 0.539 | 0.00527 | -0.056 | 102.387
2.5 | 0.61 | 0.00539 | -0.057 | 113.289
3 | 0.677 | 0.00637 | -0.059 | 106.21
3.5 | 0.745 | 0.00719 | -0.06 | 103.625
4 | 0.807 | 0.0079 | -0.06 | 102.191
4.5 | 0.867 | 0.01031 | -0.061 | 84.083
5 | 0.927 | 0.01095 | -0.062 | 84.674
5.5 | 0.985 | 0.01155 | -0.063 | 85.265
6 | 1.038 | 0.01218 | -0.064 | 85.247
6.5 | 1.084 | 0.01294 | -0.065 | 83.785
7 | 1.118 | 0.01376 | -0.066 | 81.209
7.5 | 1.135 | 0.01472 | -0.066 | 77.084
8 | 1.122 | 0.01578 | -0.067 | 71.124
8.5 | 1.034 | 0.01753 | -0.068 | 58.97
9 | 0.604 | 0.0606 | -0.035 | 9.964
9.5 | 0.757 | 0.01963 | -0.07 | 38.561
10 | 0.785 | 0.02205 | -0.07 | 35.612
10.5 | 0.692 | 0.06918 | -0.042 | 10.002
11 | 0.713 | 0.08023 | -0.037 | 8.893
11.5 | 0.878 | 0.02528 | -0.072 | 34.738
12 | 0.903 | 0.02872 | -0.073 | 31.457
12.5 | 0.801 | 0.08676 | -0.044 | 9.237
13 | 0.827 | 0.09613 | -0.044 | 8.605
13.5 | 0.862 | 0.08939 | -0.049 | 9.642
14 | 0.884 | 0.10071 | -0.046 | 8.774
14.5 | 0.92 | 0.10209 | -0.052 | 9.012
15 | 0.934 | 0.10833 | -0.045 | 8.621
15.5 | 0.965 | 0.11265 | -0.048 | 8.568
16 | 1.005 | 0.11306 | -0.055 | 8.889
16.5 | 1.031 | 0.12168 | -0.055 | 8.475
17 | 1.046 | 0.12554 | -0.05 | 8.33
17.5 | 1.09 | 0.12161 | -0.058 | 8.967
18 | 1.192 | 0.08287 | -0.073 | 14.385
18.5 | 1.157 | 0.12803 | -0.063 | 9.038
19 | 1.157 | 0.14315 | -0.055 | 8.082
19.5 | 1.207 | 0.13403 | -0.063 | 9.006
20 | 1.272 | 0.11466 | -0.071 | 11.096

## 104. Re 8M Mach 0.50 (2)
BIGFOIL.COM POLAR EXPORT
NACA65-217
NACA65-217 |  |  |  | Cl Max: | 1.2079 | at alpha= | 11 | deg
XFOIL ncrit=9 |  |  |  | L/D Max: | 124.782 | at alpha= | 2.5 | deg
Re: | 8000000 |  |  | Cd Min: | 0.14144 | at alpha= | 16 | deg
Mach: | 0.5 |  |  | Cl=0 at alpha= | -99 | deg
|  |  |  | @ Cl=0.1, Cd= | 0.00391
|  |  |  | @ Cl=0.4, Cd= | 0.00403
|  |  |  | @ Cl=0.6, Cd= | 0.0052372
alpha (deg) | Cl | Cd | Cm | Cl/Cd
0 | 0.2207 | 0.00391 | -0.0493 | 56.445
0.5 | 0.2925 | 0.00394 | -0.0506 | 74.2386
1 | 0.3644 | 0.004 | -0.0519 | 91.1
1.5 | 0.4356 | 0.00406 | -0.0531 | 107.2906
2 | 0.5067 | 0.00415 | -0.0541 | 122.0964
2.5 | 0.5715 | 0.00458 | -0.0539 | 124.7817
3 | 0.6205 | 0.00571 | -0.0511 | 108.669
3.5 | 0.6682 | 0.00671 | -0.048 | 99.5827
4.5 | 0.7562 | 0.00847 | -0.0399 | 89.2798
5 | 0.7887 | 0.00913 | -0.0333 | 86.3855
5.5 | 0.8305 | 0.00979 | -0.0287 | 84.8315
6 | 0.8737 | 0.01056 | -0.0244 | 82.7367
6.5 | 0.9187 | 0.01142 | -0.0206 | 80.4466
7 | 0.9612 | 0.01249 | -0.0165 | 76.9576
7.5 | 1.0042 | 0.01368 | -0.0126 | 73.4064
8 | 1.0465 | 0.01504 | -0.0087 | 69.5811
8.5 | 1.0853 | 0.01667 | -0.0044 | 65.105
9 | 1.1203 | 0.01861 | 0 | 60.1988
9.5 | 1.1546 | 0.02073 | 0.0044 | 55.6971
10 | 1.1837 | 0.02329 | 0.009 | 50.8244
10.5 | 1.2029 | 0.0266 | 0.0139 | 45.2218
11 | 1.2079 | 0.03103 | 0.0188 | 38.9268
11.5 | 1.2062 | 0.03628 | 0.0231 | 33.247
12 | 1.1947 | 0.04271 | 0.0263 | 27.9724
12.5 | 1.1649 | 0.05137 | 0.0276 | 22.6767
13 | 1.1332 | 0.06139 | 0.0263 | 18.459
13.5 | 1.1014 | 0.07272 | 0.0225 | 15.1458
14 | 1.071 | 0.08521 | 0.0164 | 12.5689
14.5 | 1.0431 | 0.09873 | 0.0083 | 10.5652
15 | 1.0183 | 0.11297 | -0.0011 | 9.0139
15.5 | 0.9976 | 0.12739 | -0.0109 | 7.8311
16 | 0.9814 | 0.14144 | -0.0203 | 6.9386

## 105. Re 10M Mach 0.00 (1)
BIGFOIL.COM POLAR EXPORT
NACA65-217
NACA65-217 |  |  |  | Cl Max: | 1.398 | at alpha= | 13.5 | deg
JavaFoil+Calcfoil stall+Eppler ext transition |  |  |  | L/D Max: | 111.401 | at alpha= | 6 | deg
Re: | 10000000 |  |  | Cd Min: | 0.00461 | at alpha= | -1 | deg
Mach: | 0 |  |  | Cl=0 at alpha= | -1.7823 | deg
|  |  |  | @ Cl=0.1, Cd= | 0.0046115
|  |  |  | @ Cl=0.4, Cd= | 0.004821
|  |  |  | @ Cl=0.6, Cd= | 0.005994
alpha (deg) | Cl | Cd | Cm | Cl/Cd
-20 | -0.918 | 0.12783 | -0.004 | -7.178
-19.5 | -0.963 | 0.09428 | -0.006 | -10.211
-19 | -1.017 | 0.06177 | -0.007 | -16.47
-18.5 | -1.048 | 0.04961 | -0.008 | -21.115
-18 | -1.063 | 0.04557 | -0.009 | -23.33
-17.5 | -1.088 | 0.0365 | -0.01 | -29.821
-17 | -1.107 | 0.03055 | -0.011 | -36.242
-16.5 | -1.117 | 0.02744 | -0.012 | -40.722
-16 | -1.126 | 0.02418 | -0.013 | -46.583
-15.5 | -1.13 | 0.02172 | -0.014 | -52.037
-15 | -1.129 | 0.02009 | -0.015 | -56.216
-14.5 | -1.125 | 0.01843 | -0.016 | -61.059
-14 | -1.117 | 0.01693 | -0.017 | -66
-13.5 | -1.104 | 0.01588 | -0.018 | -69.538
-13 | -1.088 | 0.01493 | -0.019 | -72.833
-12.5 | -1.067 | 0.01409 | -0.02 | -75.746
-12 | -1.043 | 0.01326 | -0.021 | -78.627
-11.5 | -1.014 | 0.01263 | -0.022 | -80.319
-11 | -0.983 | 0.01193 | -0.023 | -82.334
-10.5 | -0.947 | 0.01139 | -0.024 | -83.157
-10 | -0.909 | 0.01083 | -0.025 | -83.905
-9.5 | -0.867 | 0.01034 | -0.026 | -83.846
-9 | -0.822 | 0.00989 | -0.027 | -83.043
-8.5 | -0.774 | 0.00943 | -0.028 | -82.011
-8 | -0.723 | 0.00908 | -0.029 | -79.634
-7.5 | -0.671 | 0.00874 | -0.03 | -76.842
-7 | -0.618 | 0.00842 | -0.031 | -73.412
-6.5 | -0.563 | 0.00813 | -0.032 | -69.264
-6 | -0.507 | 0.00785 | -0.033 | -64.576
-5.5 | -0.45 | 0.00707 | -0.034 | -63.634
-5 | -0.392 | 0.00749 | -0.035 | -52.307
-4.5 | -0.332 | 0.00719 | -0.036 | -46.125
-4 | -0.271 | 0.00703 | -0.037 | -38.638
-3.5 | -0.211 | 0.00579 | -0.038 | -36.388
-3 | -0.149 | 0.00541 | -0.039 | -27.627
-2.5 | -0.088 | 0.00513 | -0.04 | -17.165
-2 | -0.027 | 0.00466 | -0.041 | -5.712
-1.5 | 0.035 | 0.00463 | -0.042 | 7.574
-1 | 0.097 | 0.00461 | -0.043 | 21.014
-0.5 | 0.158 | 0.00464 | -0.044 | 34.122
0 | 0.22 | 0.00468 | -0.045 | 47.045
0.5 | 0.282 | 0.00468 | -0.046 | 60.302
1 | 0.344 | 0.00472 | -0.047 | 72.788
1.5 | 0.405 | 0.00483 | -0.048 | 83.905
2 | 0.467 | 0.00488 | -0.049 | 95.637
2.5 | 0.528 | 0.00555 | -0.05 | 95.29
3 | 0.587 | 0.00589 | -0.051 | 99.729
3.5 | 0.647 | 0.00637 | -0.052 | 101.649
4 | 0.707 | 0.00692 | -0.053 | 102.232
4.5 | 0.766 | 0.00748 | -0.054 | 102.447
5 | 0.824 | 0.00885 | -0.054 | 93.124
5.5 | 0.881 | 0.00931 | -0.055 | 94.617
6 | 0.934 | 0.00838 | -0.056 | 111.401
6.5 | 0.986 | 0.00969 | -0.057 | 101.756
7 | 1.037 | 0.01009 | -0.058 | 102.766
7.5 | 1.084 | 0.01049 | -0.059 | 103.429
8 | 1.13 | 0.01094 | -0.059 | 103.313
8.5 | 1.173 | 0.01137 | -0.06 | 103.145
9 | 1.213 | 0.01187 | -0.061 | 102.194
9.5 | 1.249 | 0.01241 | -0.062 | 100.641
10 | 1.283 | 0.01288 | -0.062 | 99.618
10.5 | 1.312 | 0.01357 | -0.063 | 96.67
11 | 1.338 | 0.01427 | -0.064 | 93.778
11.5 | 1.36 | 0.01514 | -0.064 | 89.843
12 | 1.378 | 0.0159 | -0.065 | 86.672
12.5 | 1.392 | 0.01683 | -0.066 | 82.707
13 | 1.397 | 0.01785 | -0.066 | 78.257
13.5 | 1.398 | 0.01875 | -0.067 | 74.551
14 | 1.394 | 0.02001 | -0.067 | 69.654
14.5 | 1.385 | 0.02132 | -0.068 | 64.988
15 | 1.373 | 0.02268 | -0.068 | 60.549
15.5 | 1.357 | 0.02419 | -0.069 | 56.101
16 | 1.336 | 0.02639 | -0.069 | 50.61
16.5 | 1.313 | 0.02841 | -0.07 | 46.212
17 | 1.285 | 0.03127 | -0.07 | 41.1
17.5 | 1.256 | 0.03382 | -0.07 | 37.149
18 | 1.224 | 0.03744 | -0.07 | 32.681
18.5 | 1.19 | 0.04131 | -0.07 | 28.811

## 106. Re 10M Mach 0.00 (2)
BIGFOIL.COM POLAR EXPORT
NACA65-217
NACA65-217 |  |  |  | Cl Max: | 1.7211 | at alpha= | 20 | deg
XFOIL ncrit=9 |  |  |  | L/D Max: | 110.852 | at alpha= | 8.5 | deg
Re: | 10000000 |  |  | Cd Min: | 0.04653 | at alpha= | 20 | deg
Mach: | 0 |  |  | Cl=0 at alpha= | -1.5965 | deg
|  |  |  | @ Cl=0.1, Cd= | 0.00366
|  |  |  | @ Cl=0.4, Cd= | 0.00392
|  |  |  | @ Cl=0.6, Cd= | 0.0062973
alpha (deg) | Cl | Cd | Cm | Cl/Cd
-20 | -1.6094 | 0.03574 | -0.051 | -45.0308
-19.5 | -1.5904 | 0.03291 | -0.0507 | -48.3257
-19 | -1.5702 | 0.03026 | -0.0502 | -51.8903
-18.5 | -1.5484 | 0.02784 | -0.0496 | -55.6178
-18 | -1.5237 | 0.02574 | -0.0489 | -59.1958
-17 | -1.4195 | 0.02186 | -0.0569 | -64.936
-16.5 | -1.3475 | 0.02002 | -0.0649 | -67.3077
-16 | -1.3259 | 0.01856 | -0.0622 | -71.4386
-15.5 | -1.3006 | 0.01722 | -0.0599 | -75.5285
-15 | -1.2728 | 0.01603 | -0.0576 | -79.4011
-14.5 | -1.2437 | 0.01495 | -0.0552 | -83.1906
-14 | -1.212 | 0.01404 | -0.053 | -86.3248
-13.5 | -1.1805 | 0.01318 | -0.0505 | -89.5675
-13 | -1.1476 | 0.01244 | -0.0481 | -92.2508
-12.5 | -1.1153 | 0.01175 | -0.0452 | -94.9191
-12 | -1.0832 | 0.01117 | -0.042 | -96.974
-11.5 | -1.0559 | 0.01071 | -0.0375 | -98.5901
-11 | -1.0152 | 0.01024 | -0.0356 | -99.1406
-10.5 | -0.9704 | 0.00979 | -0.0343 | -99.1216
-10 | -0.9228 | 0.00941 | -0.0334 | -98.0659
-9.5 | -0.873 | 0.00906 | -0.033 | -96.3576
-9 | -0.8218 | 0.00876 | -0.0327 | -93.8128
-8.5 | -0.7694 | 0.00847 | -0.0326 | -90.8383
-8 | -0.7171 | 0.00813 | -0.0325 | -88.2042
-7.5 | -0.6634 | 0.00785 | -0.0327 | -84.5096
-6.5 | -0.5534 | 0.00737 | -0.0334 | -75.0882
-6 | -0.4981 | 0.00714 | -0.0338 | -69.7619
-5.5 | -0.4416 | 0.00693 | -0.0343 | -63.7229
-5 | -0.3852 | 0.00671 | -0.0349 | -57.4069
-4.5 | -0.3283 | 0.00651 | -0.0355 | -50.4301
-4 | -0.2715 | 0.00625 | -0.0362 | -43.44
-3.5 | -0.2154 | 0.00591 | -0.0368 | -36.4467
-3 | -0.1592 | 0.00552 | -0.0374 | -28.8406
-2.5 | -0.1022 | 0.00512 | -0.0382 | -19.9609
-2 | -0.0456 | 0.00464 | -0.039 | -9.8276
-1.5 | 0.0109 | 0.00402 | -0.0399 | 2.7114
-1 | 0.0697 | 0.00366 | -0.041 | 19.0437
-0.5 | 0.1294 | 0.00366 | -0.0421 | 35.3552
0 | 0.1894 | 0.00364 | -0.0433 | 52.033
0.5 | 0.249 | 0.00366 | -0.0443 | 68.0328
1 | 0.3085 | 0.00372 | -0.0454 | 82.9301
1.5 | 0.3679 | 0.00378 | -0.0464 | 97.328
2 | 0.4252 | 0.00403 | -0.0471 | 105.5087
2.5 | 0.4739 | 0.00494 | -0.0464 | 95.9312
3 | 0.525 | 0.00561 | -0.0461 | 93.5829
3.5 | 0.5782 | 0.00609 | -0.0461 | 94.9425
4.5 | 0.6823 | 0.00708 | -0.0457 | 96.3701
5 | 0.7339 | 0.00756 | -0.0454 | 97.0767
5.5 | 0.7868 | 0.0079 | -0.0453 | 99.5949
6 | 0.84 | 0.0082 | -0.0453 | 102.439
6.5 | 0.8924 | 0.00853 | -0.0451 | 104.619
7 | 0.9446 | 0.00881 | -0.045 | 107.2191
8 | 1.0449 | 0.00949 | -0.0439 | 110.1054
8.5 | 1.093 | 0.00986 | -0.043 | 110.8519
9 | 1.1381 | 0.01028 | -0.0416 | 110.7101
10 | 1.2106 | 0.01112 | -0.0354 | 108.8669
10.5 | 1.2452 | 0.01167 | -0.0323 | 106.7009
11 | 1.2779 | 0.01234 | -0.0292 | 103.5575
11.5 | 1.3105 | 0.01312 | -0.0263 | 99.8857
12 | 1.3416 | 0.01402 | -0.0234 | 95.6919
12.5 | 1.3747 | 0.01491 | -0.021 | 92.1999
13 | 1.4068 | 0.0159 | -0.0187 | 88.478
13.5 | 1.4376 | 0.01701 | -0.0164 | 84.515
14 | 1.4672 | 0.01826 | -0.0141 | 80.3505
14.5 | 1.4942 | 0.01971 | -0.0118 | 75.8092
15 | 1.5202 | 0.02129 | -0.0096 | 71.4044
15.5 | 1.5428 | 0.02312 | -0.0073 | 66.7301
16 | 1.5685 | 0.0248 | -0.0054 | 63.246
16.5 | 1.5911 | 0.02652 | -0.0032 | 59.9962
17 | 1.6145 | 0.02866 | -0.0017 | 56.3329
17.5 | 1.6378 | 0.03091 | -0.0005 | 52.9861
18 | 1.659 | 0.03341 | 0.0007 | 49.6558
18.5 | 1.6784 | 0.03616 | 0.0017 | 46.4159
19 | 1.6944 | 0.03931 | 0.0026 | 43.1035
19.5 | 1.7098 | 0.04265 | 0.0032 | 40.0891
20 | 1.7211 | 0.04653 | 0.0036 | 36.989

## 107. Re 10M Mach 0.10 (1)
BIGFOIL.COM POLAR EXPORT
NACA65-217
NACA65-217 |  |  |  | Cl Max: | 1.386 | at alpha= | 13 | deg
JavaFoil+Calcfoil stall+Eppler ext transition |  |  |  | L/D Max: | 110.664 | at alpha= | 6 | deg
Re: | 10000000 |  |  | Cd Min: | 0.00463 | at alpha= | -1.5 | deg
Mach: | 0.1 |  |  | Cl=0 at alpha= | -1.7823 | deg
|  |  |  | @ Cl=0.1, Cd= | 0.0046395
|  |  |  | @ Cl=0.4, Cd= | 0.0048132
|  |  |  | @ Cl=0.6, Cd= | 0.006002
alpha (deg) | Cl | Cd | Cm | Cl/Cd
-20 | -0.866 | 0.13308 | -0.004 | -6.509
-19.5 | -0.894 | 0.11733 | -0.005 | -7.62
-19 | -0.929 | 0.09598 | -0.006 | -9.683
-18.5 | -0.983 | 0.06455 | -0.008 | -15.235
-18 | -1.01 | 0.05499 | -0.009 | -18.37
-17.5 | -1.043 | 0.04264 | -0.01 | -24.458
-17 | -1.07 | 0.03388 | -0.011 | -31.587
-16.5 | -1.087 | 0.02923 | -0.012 | -37.196
-16 | -1.099 | 0.02582 | -0.013 | -42.579
-15.5 | -1.107 | 0.02314 | -0.014 | -47.861
-15 | -1.112 | 0.02071 | -0.015 | -53.667
-14.5 | -1.111 | 0.01892 | -0.016 | -58.711
-14 | -1.106 | 0.01731 | -0.017 | -63.869
-13.5 | -1.095 | 0.01623 | -0.018 | -67.487
-13 | -1.081 | 0.01519 | -0.019 | -71.144
-12.5 | -1.062 | 0.01434 | -0.02 | -74.098
-12 | -1.04 | 0.01346 | -0.021 | -77.215
-11.5 | -1.013 | 0.0128 | -0.022 | -79.13
-11 | -0.982 | 0.0121 | -0.023 | -81.199
-10.5 | -0.948 | 0.01152 | -0.024 | -82.243
-10 | -0.91 | 0.01093 | -0.025 | -83.234
-9.5 | -0.869 | 0.01043 | -0.026 | -83.291
-9 | -0.824 | 0.00999 | -0.027 | -82.435
-8.5 | -0.776 | 0.00952 | -0.028 | -81.514
-8 | -0.726 | 0.00914 | -0.029 | -79.399
-7.5 | -0.674 | 0.00882 | -0.03 | -76.401
-7 | -0.62 | 0.00846 | -0.031 | -73.305
-6.5 | -0.565 | 0.00817 | -0.032 | -69.194
-6 | -0.509 | 0.00788 | -0.033 | -64.606
-5.5 | -0.451 | 0.00709 | -0.034 | -63.639
-5 | -0.394 | 0.00747 | -0.035 | -52.686
-4.5 | -0.333 | 0.00728 | -0.036 | -45.821
-4 | -0.273 | 0.007 | -0.037 | -38.961
-3.5 | -0.212 | 0.00579 | -0.038 | -36.543
-3 | -0.15 | 0.00542 | -0.039 | -27.739
-2.5 | -0.089 | 0.00516 | -0.04 | -17.165
-2 | -0.027 | 0.00468 | -0.041 | -5.72
-1.5 | 0.035 | 0.00463 | -0.042 | 7.612
-1 | 0.097 | 0.00464 | -0.043 | 20.974
-0.5 | 0.159 | 0.00463 | -0.044 | 34.367
0 | 0.221 | 0.00467 | -0.045 | 47.385
0.5 | 0.283 | 0.00469 | -0.046 | 60.447
1 | 0.345 | 0.00476 | -0.047 | 72.625
1.5 | 0.407 | 0.00482 | -0.048 | 84.57
2 | 0.469 | 0.00487 | -0.049 | 96.284
2.5 | 0.531 | 0.00554 | -0.05 | 95.891
3 | 0.59 | 0.00592 | -0.051 | 99.748
3.5 | 0.651 | 0.00642 | -0.052 | 101.406
4 | 0.71 | 0.00697 | -0.053 | 101.936
4.5 | 0.77 | 0.00758 | -0.054 | 101.54
5 | 0.828 | 0.00892 | -0.055 | 92.799
5.5 | 0.885 | 0.00933 | -0.056 | 94.912
6 | 0.938 | 0.00847 | -0.056 | 110.664
6.5 | 0.99 | 0.0098 | -0.057 | 101.052
7 | 1.04 | 0.01015 | -0.058 | 102.486
7.5 | 1.088 | 0.01056 | -0.059 | 103.058
8 | 1.133 | 0.01102 | -0.06 | 102.845
8.5 | 1.176 | 0.01147 | -0.06 | 102.545
9 | 1.215 | 0.01198 | -0.061 | 101.409
9.5 | 1.251 | 0.01254 | -0.062 | 99.724
10 | 1.283 | 0.01308 | -0.063 | 98.132
10.5 | 1.312 | 0.01375 | -0.063 | 95.394
11 | 1.336 | 0.01446 | -0.064 | 92.39
11.5 | 1.356 | 0.01536 | -0.065 | 88.276
12 | 1.372 | 0.01615 | -0.065 | 84.954
12.5 | 1.383 | 0.01711 | -0.066 | 80.84
13 | 1.386 | 0.01818 | -0.067 | 76.22
13.5 | 1.383 | 0.01913 | -0.067 | 72.312
14 | 1.376 | 0.02047 | -0.068 | 67.226
14.5 | 1.363 | 0.02186 | -0.068 | 62.373
15 | 1.347 | 0.02331 | -0.069 | 57.784
15.5 | 1.326 | 0.02491 | -0.069 | 53.238
16 | 1.3 | 0.02735 | -0.069 | 47.533
16.5 | 1.272 | 0.02958 | -0.07 | 43.005
17 | 1.239 | 0.03266 | -0.07 | 37.945
17.5 | 1.205 | 0.03585 | -0.07 | 33.609
18 | 1.166 | 0.0403 | -0.07 | 28.947

## 108. Re 10M Mach 0.10 (2)
BIGFOIL.COM POLAR EXPORT
NACA65-217
NACA65-217 |  |  |  | Cl Max: | 1.715 | at alpha= | 20 | deg
XFOIL ncrit=9 |  |  |  | L/D Max: | 110.362 | at alpha= | 8.5 | deg
Re: | 10000000 |  |  | Cd Min: | 0.04943 | at alpha= | 20 | deg
Mach: | 0.1 |  |  | Cl=0 at alpha= | -1.5951 | deg
|  |  |  | @ Cl=0.1, Cd= | 0.00366
|  |  |  | @ Cl=0.4, Cd= | 0.0039041
|  |  |  | @ Cl=0.6, Cd= | 0.0062938
alpha (deg) | Cl | Cd | Cm | Cl/Cd
-20 | -1.6041 | 0.0383 | -0.0539 | -41.8825
-19.5 | -1.5876 | 0.03509 | -0.0536 | -45.2437
-19 | -1.5684 | 0.03219 | -0.0532 | -48.7232
-18.5 | -1.548 | 0.0295 | -0.0525 | -52.4746
-18 | -1.5242 | 0.02717 | -0.0517 | -56.0986
-17 | -1.4272 | 0.02289 | -0.0585 | -62.3504
-16.5 | -1.3434 | 0.02104 | -0.0683 | -63.8498
-16 | -1.3252 | 0.01936 | -0.0652 | -68.4504
-15.5 | -1.3005 | 0.01792 | -0.0627 | -72.5725
-15 | -1.2727 | 0.01664 | -0.0604 | -76.4844
-14.5 | -1.2442 | 0.01546 | -0.0579 | -80.4787
-14 | -1.2129 | 0.01447 | -0.0556 | -83.8217
-13.5 | -1.1812 | 0.01354 | -0.0531 | -87.2378
-13 | -1.1483 | 0.01273 | -0.0505 | -90.2042
-12.5 | -1.1156 | 0.012 | -0.0477 | -92.9667
-12 | -1.0822 | 0.01137 | -0.0447 | -95.1803
-11.5 | -1.0532 | 0.01081 | -0.0406 | -97.4283
-11 | -1.0183 | 0.01038 | -0.0372 | -98.1021
-10.5 | -0.9746 | 0.0099 | -0.0356 | -98.4444
-10 | -0.9273 | 0.00949 | -0.0345 | -97.7134
-9.5 | -0.8777 | 0.00914 | -0.0339 | -96.0284
-9 | -0.8263 | 0.00881 | -0.0335 | -93.7911
-8.5 | -0.7738 | 0.00852 | -0.0333 | -90.8216
-8 | -0.7212 | 0.00819 | -0.0331 | -88.0586
-7.5 | -0.6673 | 0.00789 | -0.0332 | -84.5754
-6.5 | -0.5566 | 0.0074 | -0.0338 | -75.2162
-6 | -0.501 | 0.00716 | -0.0341 | -69.9721
-5.5 | -0.4441 | 0.00695 | -0.0347 | -63.8993
-5 | -0.3874 | 0.00673 | -0.0352 | -57.5632
-4.5 | -0.3302 | 0.00652 | -0.0358 | -50.6442
-4 | -0.273 | 0.00627 | -0.0364 | -43.5407
-3.5 | -0.2166 | 0.00594 | -0.037 | -36.4646
-3 | -0.1601 | 0.00553 | -0.0376 | -28.9512
-2.5 | -0.1029 | 0.00514 | -0.0384 | -20.0195
-2 | -0.046 | 0.00465 | -0.0392 | -9.8925
-1.5 | 0.0108 | 0.00402 | -0.0401 | 2.6866
-1 | 0.07 | 0.00366 | -0.0412 | 19.1257
-0.5 | 0.1301 | 0.00366 | -0.0423 | 35.5464
0 | 0.1905 | 0.00364 | -0.0435 | 52.3352
0.5 | 0.2505 | 0.00366 | -0.0446 | 68.4426
1 | 0.3104 | 0.00372 | -0.0456 | 83.4409
1.5 | 0.3701 | 0.00378 | -0.0467 | 97.9101
2 | 0.4279 | 0.00402 | -0.0473 | 106.4428
2.5 | 0.4767 | 0.00494 | -0.0466 | 96.498
3 | 0.5279 | 0.00562 | -0.0463 | 93.9324
3.5 | 0.5813 | 0.0061 | -0.0462 | 95.2951
4 | 0.6334 | 0.00664 | -0.046 | 95.3916
4.5 | 0.6855 | 0.00712 | -0.0457 | 96.2781
5 | 0.7375 | 0.00759 | -0.0454 | 97.1673
5.5 | 0.7907 | 0.00794 | -0.0452 | 99.5844
6 | 0.8441 | 0.00824 | -0.0452 | 102.4393
6.5 | 0.8967 | 0.00857 | -0.0449 | 104.6324
7 | 0.949 | 0.00886 | -0.0446 | 107.1106
7.5 | 0.9991 | 0.00924 | -0.044 | 108.1277
8 | 1.0493 | 0.00955 | -0.0433 | 109.8743
8.5 | 1.097 | 0.00994 | -0.0422 | 110.3622
9 | 1.1412 | 0.01038 | -0.0405 | 109.9422
9.5 | 1.1755 | 0.01079 | -0.0368 | 108.9435
10 | 1.2108 | 0.01127 | -0.0336 | 107.4357
10.5 | 1.2456 | 0.01187 | -0.0305 | 104.9368
11 | 1.2784 | 0.0126 | -0.0273 | 101.4603
11.5 | 1.3106 | 0.01344 | -0.0243 | 97.5149
12 | 1.3432 | 0.01435 | -0.0216 | 93.6028
12.5 | 1.3763 | 0.0153 | -0.0191 | 89.9542
13 | 1.4081 | 0.01638 | -0.0167 | 85.9646
13.5 | 1.4384 | 0.01759 | -0.0142 | 81.7737
14 | 1.4675 | 0.01895 | -0.0119 | 77.4406
14.5 | 1.494 | 0.02051 | -0.0095 | 72.8425
15 | 1.5199 | 0.02219 | -0.0072 | 68.4948
15.5 | 1.5441 | 0.02402 | -0.005 | 64.2839
16 | 1.5701 | 0.02579 | -0.0031 | 60.8802
17.5 | 1.6382 | 0.03236 | 0.0019 | 50.6242
18 | 1.6583 | 0.0351 | 0.0031 | 47.245
18.5 | 1.6767 | 0.03809 | 0.0041 | 44.0194
19 | 1.6913 | 0.04153 | 0.005 | 40.7248
19.5 | 1.7061 | 0.04512 | 0.0055 | 37.8125
20 | 1.715 | 0.04943 | 0.0059 | 34.6955

## 109. Re 10M Mach 0.25 (1)
BIGFOIL.COM POLAR EXPORT
NACA65-217
NACA65-217 |  |  |  | Cl Max: | 1.319 | at alpha= | 11.5 | deg
JavaFoil+Calcfoil stall+Eppler ext transition |  |  |  | L/D Max: | 101.129 | at alpha= | 3.5 | deg
Re: | 10000000 |  |  | Cd Min: | 0.00466 | at alpha= | -1 | deg
Mach: | 0.25 |  |  | Cl=0 at alpha= | -1.7857 | deg
|  |  |  | @ Cl=0.1, Cd= | 0.00466
|  |  |  | @ Cl=0.4, Cd= | 0.0048433
|  |  |  | @ Cl=0.6, Cd= | 0.00601
alpha (deg) | Cl | Cd | Cm | Cl/Cd
-18 | -0.619 | 0.14259 | -0.005 | -4.342
-17.5 | -0.666 | 0.12924 | -0.006 | -5.156
-17 | -0.709 | 0.11978 | -0.007 | -5.921
-16.5 | -0.747 | 0.11344 | -0.008 | -6.582
-16 | -0.786 | 0.10111 | -0.009 | -7.77
-15.5 | -0.896 | 0.04301 | -0.013 | -20.825
-15 | -0.95 | 0.02897 | -0.015 | -32.796
-14.5 | -0.981 | 0.02432 | -0.016 | -40.331
-14 | -1.003 | 0.02093 | -0.017 | -47.924
-13.5 | -1.015 | 0.01886 | -0.018 | -53.84
-13 | -1.021 | 0.01715 | -0.019 | -59.502
-12.5 | -1.018 | 0.01583 | -0.02 | -64.33
-12 | -1.009 | 0.01481 | -0.021 | -68.119
-11.5 | -0.994 | 0.01388 | -0.022 | -71.612
-11 | -0.972 | 0.01305 | -0.023 | -74.489
-10.5 | -0.945 | 0.01239 | -0.024 | -76.284
-10 | -0.913 | 0.01163 | -0.025 | -78.484
-9.5 | -0.876 | 0.01103 | -0.026 | -79.378
-9 | -0.833 | 0.0105 | -0.027 | -79.369
-8.5 | -0.787 | 0.01004 | -0.029 | -78.384
-8 | -0.738 | 0.00959 | -0.03 | -76.968
-7.5 | -0.686 | 0.00915 | -0.031 | -74.985
-7 | -0.633 | 0.0088 | -0.032 | -71.946
-6.5 | -0.577 | 0.00844 | -0.033 | -68.407
-6 | -0.52 | 0.00813 | -0.034 | -64
-5.5 | -0.462 | 0.00785 | -0.035 | -58.846
-5 | -0.402 | 0.00758 | -0.036 | -53.042
-4.5 | -0.342 | 0.00746 | -0.037 | -45.918
-4 | -0.28 | 0.00725 | -0.038 | -38.618
-3.5 | -0.217 | 0.00588 | -0.039 | -36.99
-3 | -0.154 | 0.00551 | -0.04 | -28.014
-2.5 | -0.091 | 0.00522 | -0.041 | -17.441
-2 | -0.027 | 0.00468 | -0.042 | -5.868
-1.5 | 0.036 | 0.00468 | -0.043 | 7.737
-1 | 0.1 | 0.00466 | -0.044 | 21.461
-0.5 | 0.164 | 0.00466 | -0.045 | 35.133
0 | 0.227 | 0.00473 | -0.046 | 48.113
0.5 | 0.291 | 0.00474 | -0.047 | 61.471
1 | 0.355 | 0.00478 | -0.048 | 74.251
1.5 | 0.419 | 0.00487 | -0.049 | 85.941
2 | 0.482 | 0.00495 | -0.05 | 97.329
2.5 | 0.546 | 0.00565 | -0.051 | 96.516
3 | 0.606 | 0.00605 | -0.052 | 100.245
3.5 | 0.668 | 0.00661 | -0.053 | 101.129
4 | 0.729 | 0.00723 | -0.054 | 100.871
4.5 | 0.79 | 0.00784 | -0.055 | 100.809
5 | 0.847 | 0.00856 | -0.056 | 99.017
5.5 | 0.903 | 0.0094 | -0.057 | 96.13
6 | 0.958 | 0.00977 | -0.058 | 98.056
6.5 | 1.011 | 0.01018 | -0.059 | 99.345
7 | 1.061 | 0.01059 | -0.059 | 100.133
7.5 | 1.107 | 0.01108 | -0.06 | 99.91
8 | 1.15 | 0.01158 | -0.061 | 99.331
8.5 | 1.19 | 0.01213 | -0.062 | 98.05
9 | 1.225 | 0.01276 | -0.063 | 95.997
9.5 | 1.255 | 0.01336 | -0.063 | 93.916
10 | 1.28 | 0.01405 | -0.064 | 91.094
10.5 | 1.299 | 0.01489 | -0.065 | 87.227
11 | 1.312 | 0.01585 | -0.065 | 82.768
11.5 | 1.319 | 0.01687 | -0.066 | 78.153
12 | 1.318 | 0.01804 | -0.067 | 73.073
12.5 | 1.311 | 0.01917 | -0.067 | 68.39
13 | 1.289 | 0.02068 | -0.068 | 62.323
13.5 | 1.258 | 0.02229 | -0.068 | 56.451
14 | 1.221 | 0.02389 | -0.069 | 51.094
14.5 | 1.171 | 0.02689 | -0.069 | 43.56
15 | 1.115 | 0.02999 | -0.069 | 37.196
15.5 | 1.048 | 0.03524 | -0.069 | 29.747
16 | 0.98 | 0.03969 | -0.069 | 24.693
16.5 | 0.824 | 0.09892 | -0.054 | 8.329

## 110. Re 10M Mach 0.25 (2)
BIGFOIL.COM POLAR EXPORT
NACA65-217
NACA65-217 |  |  |  | Cl Max: | 1.6788 | at alpha= | 20 | deg
XFOIL ncrit=9 |  |  |  | L/D Max: | 110.324 | at alpha= | 2 | deg
Re: | 10000000 |  |  | Cd Min: | 0.06714 | at alpha= | 20 | deg
Mach: | 0.25 |  |  | Cl=0 at alpha= | -1.5894 | deg
|  |  |  | @ Cl=0.1, Cd= | 0.00368
|  |  |  | @ Cl=0.4, Cd= | 0.0038545
|  |  |  | @ Cl=0.6, Cd= | 0.0062847
alpha (deg) | Cl | Cd | Cm | Cl/Cd
-20 | -1.4995 | 0.06103 | -0.0649 | -24.5699
-19.5 | -1.5056 | 0.05431 | -0.0663 | -27.7223
-19 | -1.5055 | 0.04846 | -0.067 | -31.0669
-18.5 | -1.5019 | 0.04325 | -0.067 | -34.726
-18 | -1.4916 | 0.03879 | -0.0666 | -38.4532
-17.5 | -1.4648 | 0.0347 | -0.0682 | -42.2133
-17 | -1.4419 | 0.031 | -0.0683 | -46.5129
-16.5 | -1.3448 | 0.02683 | -0.0822 | -50.123
-16 | -1.3125 | 0.02476 | -0.0814 | -53.0089
-15.5 | -1.2902 | 0.02269 | -0.0786 | -56.8621
-15 | -1.2653 | 0.02081 | -0.0759 | -60.8025
-14.5 | -1.2424 | 0.01888 | -0.0727 | -65.8051
-14 | -1.2144 | 0.01731 | -0.0697 | -70.156
-13.5 | -1.184 | 0.01594 | -0.0667 | -74.2785
-13 | -1.1515 | 0.01475 | -0.0637 | -78.0678
-12.5 | -1.1181 | 0.01367 | -0.0606 | -81.7922
-12 | -1.083 | 0.01275 | -0.0575 | -84.9412
-11.5 | -1.0471 | 0.01193 | -0.0543 | -87.7703
-11 | -1.0118 | 0.01121 | -0.0508 | -90.2587
-10.5 | -0.9798 | 0.01058 | -0.0463 | -92.6087
-10 | -0.947 | 0.01005 | -0.0418 | -94.2289
-9.5 | -0.9004 | 0.00959 | -0.0397 | -93.8895
-9 | -0.8496 | 0.00918 | -0.0384 | -92.549
-8.5 | -0.7969 | 0.00883 | -0.0374 | -90.2492
-8 | -0.7423 | 0.0085 | -0.0368 | -87.3294
-7.5 | -0.6879 | 0.00815 | -0.0362 | -84.4049
-7 | -0.6316 | 0.00784 | -0.036 | -80.5612
-6.5 | -0.5743 | 0.00759 | -0.036 | -75.6653
-6 | -0.5166 | 0.00732 | -0.0361 | -70.5738
-5.5 | -0.4583 | 0.00708 | -0.0364 | -64.7316
-5 | -0.3997 | 0.00686 | -0.0368 | -58.2653
-4.5 | -0.3405 | 0.00663 | -0.0373 | -51.3575
-4 | -0.2814 | 0.0064 | -0.0378 | -43.9688
-3.5 | -0.2234 | 0.00605 | -0.0382 | -36.9256
-3 | -0.1651 | 0.00563 | -0.0388 | -29.325
-2.5 | -0.1065 | 0.0052 | -0.0394 | -20.4808
-2 | -0.0482 | 0.00469 | -0.0402 | -10.2772
-1.5 | 0.0105 | 0.004 | -0.0411 | 2.625
-1 | 0.0717 | 0.00368 | -0.0423 | 19.4837
-0.5 | 0.1338 | 0.00368 | -0.0434 | 36.3587
0 | 0.1964 | 0.00366 | -0.0446 | 53.6612
0.5 | 0.2585 | 0.00368 | -0.0458 | 70.2446
1 | 0.3205 | 0.00374 | -0.0469 | 85.6952
1.5 | 0.3824 | 0.00379 | -0.0479 | 100.8971
2 | 0.4424 | 0.00401 | -0.0487 | 110.3242
2.5 | 0.4923 | 0.00495 | -0.0478 | 99.4545
3 | 0.5439 | 0.00569 | -0.0471 | 95.5888
4 | 0.6505 | 0.00682 | -0.0462 | 95.3812
4.5 | 0.7039 | 0.0073 | -0.0457 | 96.4247
5 | 0.7563 | 0.0078 | -0.0449 | 96.9615
5.5 | 0.8106 | 0.00817 | -0.0445 | 99.2166
6 | 0.8651 | 0.00849 | -0.044 | 101.8963
6.5 | 0.9187 | 0.00882 | -0.0433 | 104.161
7 | 0.9703 | 0.00919 | -0.0423 | 105.5822
7.5 | 1.0207 | 0.00956 | -0.041 | 106.7678
8 | 1.0683 | 0.00996 | -0.0391 | 107.259
8.5 | 1.1029 | 0.01041 | -0.0347 | 105.9462
9 | 1.1385 | 0.01099 | -0.0308 | 103.5942
9.5 | 1.176 | 0.01161 | -0.0274 | 101.292
10 | 1.213 | 0.01234 | -0.0242 | 98.2982
10.5 | 1.2483 | 0.01322 | -0.021 | 94.4251
11 | 1.2802 | 0.01433 | -0.0174 | 89.3371
11.5 | 1.3154 | 0.0154 | -0.0145 | 85.4156
12.5 | 1.3823 | 0.01794 | -0.0088 | 77.0513
13 | 1.4131 | 0.01948 | -0.006 | 72.5411
13.5 | 1.4425 | 0.02117 | -0.0032 | 68.1389
14 | 1.4688 | 0.02314 | -0.0003 | 63.4745
14.5 | 1.496 | 0.02519 | 0.0022 | 59.3886
15 | 1.5222 | 0.02741 | 0.0045 | 55.5345
15.5 | 1.5477 | 0.02979 | 0.0067 | 51.9537
16 | 1.5712 | 0.03236 | 0.0089 | 48.5538
16.5 | 1.5915 | 0.03509 | 0.0112 | 45.3548
17 | 1.6117 | 0.03839 | 0.0127 | 41.9823
17.5 | 1.629 | 0.04206 | 0.014 | 38.7304
18 | 1.6407 | 0.04644 | 0.0151 | 35.3295
18.5 | 1.6551 | 0.05078 | 0.0157 | 32.5935
19 | 1.6664 | 0.05565 | 0.0158 | 29.9443
19.5 | 1.6728 | 0.06125 | 0.0155 | 27.311
20 | 1.6788 | 0.06714 | 0.0146 | 25.0045

## 111. Re 10M Mach 0.50 (1)
BIGFOIL.COM POLAR EXPORT
NACA65-217
NACA65-217 |  |  |  | Cl Max: | 1.224 | at alpha= | 18 | deg
JavaFoil+Calcfoil stall+Eppler ext transition |  |  |  | L/D Max: | 103.821 | at alpha= | 2 | deg
Re: | 10000000 |  |  | Cd Min: | 0.00483 | at alpha= | -1 | deg
Mach: | 0.5 |  |  | Cl=0 at alpha= | -1.7847 | deg
|  |  |  | @ Cl=0.1, Cd= | 0.0048351
|  |  |  | @ Cl=0.4, Cd= | 0.005023
|  |  |  | @ Cl=0.6, Cd= | 0.005989
alpha (deg) | Cl | Cd | Cm | Cl/Cd
-20 | -1.037 | 0.14114 | -0.005 | -7.344
-19.5 | -1.006 | 0.13734 | -0.006 | -7.324
-19 | -0.97 | 0.13734 | -0.006 | -7.064
-18.5 | -0.937 | 0.13651 | -0.006 | -6.865
-18 | -0.912 | 0.13987 | -0.007 | -6.522
-17.5 | -0.892 | 0.1214 | -0.008 | -7.35
-17 | -0.861 | 0.11793 | -0.008 | -7.298
-16.5 | -0.827 | 0.11745 | -0.008 | -7.041
-16 | -0.797 | 0.11348 | -0.009 | -7.028
-15.5 | -0.777 | 0.10774 | -0.01 | -7.207
-15 | -0.746 | 0.10334 | -0.011 | -7.218
-14.5 | -0.72 | 0.09543 | -0.011 | -7.542
-14 | -0.724 | 0.06557 | -0.015 | -11.037
-13.5 | -0.658 | 0.09992 | -0.011 | -6.585
-13 | -0.631 | 0.0916 | -0.012 | -6.886
-12.5 | -0.608 | 0.07885 | -0.014 | -7.717
-12 | -0.663 | 0.0261 | -0.023 | -25.413
-11.5 | -0.645 | 0.01982 | -0.024 | -32.521
-11 | -0.518 | 0.07467 | -0.014 | -6.941
-10.5 | -0.491 | 0.06862 | -0.014 | -7.149
-10 | -0.546 | 0.01799 | -0.028 | -30.365
-9.5 | -0.519 | 0.01548 | -0.029 | -33.489
-9 | -0.721 | 0.01435 | -0.03 | -50.226
-8.5 | -0.76 | 0.013 | -0.031 | -58.473
-8 | -0.749 | 0.01205 | -0.033 | -62.168
-7.5 | -0.718 | 0.01115 | -0.034 | -64.344
-7 | -0.674 | 0.01053 | -0.035 | -64.026
-6.5 | -0.623 | 0.00995 | -0.036 | -62.56
-6 | -0.566 | 0.0094 | -0.037 | -60.165
-5.5 | -0.505 | 0.00894 | -0.039 | -56.484
-5 | -0.442 | 0.00859 | -0.04 | -51.379
-4.5 | -0.376 | 0.00815 | -0.041 | -46.123
-4 | -0.309 | 0.00782 | -0.042 | -39.504
-3.5 | -0.24 | 0.00756 | -0.044 | -31.803
-3 | -0.172 | 0.00597 | -0.045 | -28.877
-2.5 | -0.102 | 0.00547 | -0.046 | -18.586
-2 | -0.031 | 0.00488 | -0.047 | -6.296
-1.5 | 0.041 | 0.00486 | -0.049 | 8.343
-1 | 0.112 | 0.00483 | -0.05 | 23.155
-0.5 | 0.183 | 0.00483 | -0.051 | 37.907
0 | 0.254 | 0.00488 | -0.052 | 52.099
0.5 | 0.326 | 0.00495 | -0.053 | 65.8
1 | 0.397 | 0.00502 | -0.054 | 79.079
1.5 | 0.468 | 0.00509 | -0.055 | 91.937
2 | 0.539 | 0.00519 | -0.056 | 103.821
2.5 | 0.61 | 0.00612 | -0.057 | 99.694
3 | 0.677 | 0.0068 | -0.059 | 99.528
3.5 | 0.745 | 0.00754 | -0.06 | 98.827
4 | 0.807 | 0.00817 | -0.06 | 98.742
4.5 | 0.868 | 0.00995 | -0.061 | 87.253
5 | 0.928 | 0.01054 | -0.062 | 88.056
5.5 | 0.986 | 0.01111 | -0.063 | 88.751
6 | 1.04 | 0.01171 | -0.064 | 88.775
6.5 | 1.086 | 0.01243 | -0.065 | 87.368
7 | 1.119 | 0.01321 | -0.066 | 84.732
7.5 | 1.136 | 0.01413 | -0.067 | 80.427
8 | 1.124 | 0.01512 | -0.067 | 74.349
8.5 | 1.035 | 0.01683 | -0.068 | 61.527
9 | 0.605 | 0.05931 | -0.036 | 10.194
9.5 | 0.758 | 0.01882 | -0.07 | 40.29
10 | 0.787 | 0.02112 | -0.07 | 37.272
10.5 | 0.799 | 0.02739 | -0.069 | 29.164
11 | 0.714 | 0.07848 | -0.037 | 9.098
11.5 | 0.88 | 0.02412 | -0.073 | 36.51
12 | 0.906 | 0.02721 | -0.073 | 33.308
12.5 | 0.819 | 0.07626 | -0.053 | 10.74
13 | 0.829 | 0.09508 | -0.045 | 8.716
13.5 | 0.982 | 0.03589 | -0.073 | 27.367
14 | 0.894 | 0.09287 | -0.052 | 9.631
14.5 | 0.955 | 0.08013 | -0.062 | 11.918
15 | 0.936 | 0.10587 | -0.046 | 8.839
15.5 | 0.977 | 0.10461 | -0.054 | 9.338
16 | 1.03 | 0.09557 | -0.062 | 10.779
16.5 | 1.037 | 0.11593 | -0.057 | 8.946
17 | 1.052 | 0.12035 | -0.053 | 8.743
17.5 | 1.165 | 0.07677 | -0.073 | 15.171
18 | 1.224 | 0.06559 | -0.077 | 18.656
18.5 | 1.174 | 0.11457 | -0.067 | 10.245
19 | 1.16 | 0.15862 | -0.056 | 7.313
19.5 | 1.191 | 0.16091 | -0.058 | 7.403
20 | 1.223 | 0.16429 | -0.061 | 7.444

## 112. Re 10M Mach 0.50 (2)
BIGFOIL.COM POLAR EXPORT
NACA65-217
NACA65-217 |  |  |  | Cl Max: | 1.2364 | at alpha= | 11 | deg
XFOIL ncrit=9 |  |  |  | L/D Max: | 125.383 | at alpha= | 2 | deg
Re: | 10000000 |  |  | Cd Min: | 0.13791 | at alpha= | 16 | deg
Mach: | 0.5 |  |  | Cl=0 at alpha= | -1.5572 | deg
|  |  |  | @ Cl=0.1, Cd= | 0.0037979
|  |  |  | @ Cl=0.4, Cd= | 0.0038784
|  |  |  | @ Cl=0.6, Cd= | 0.0056391
alpha (deg) | Cl | Cd | Cm | Cl/Cd
-15.5 | -0.6204 | 0.12175 | -0.0605 | -5.0957
-15 | -0.6365 | 0.10933 | -0.0684 | -5.8218
-14.5 | -0.6586 | 0.09635 | -0.0766 | -6.8355
-14 | -0.6769 | 0.08361 | -0.0849 | -8.0959
-13.5 | -0.6994 | 0.07111 | -0.0935 | -9.8355
-13 | -0.7256 | 0.0598 | -0.1005 | -12.1338
-12.5 | -0.7563 | 0.04969 | -0.1051 | -15.2204
-12 | -0.7923 | 0.04058 | -0.1071 | -19.5244
-11.5 | -0.8262 | 0.03285 | -0.1062 | -25.1507
-11 | -0.862 | 0.02607 | -0.1023 | -33.0648
-10.5 | -0.8728 | 0.02148 | -0.0967 | -40.6331
-10 | -0.8727 | 0.01792 | -0.0902 | -48.6998
-9.5 | -0.8593 | 0.01523 | -0.0836 | -56.4215
-9 | -0.8354 | 0.01319 | -0.0773 | -63.3359
-8.5 | -0.8002 | 0.01174 | -0.0718 | -68.1601
-8 | -0.7628 | 0.01057 | -0.0663 | -72.1665
-7.5 | -0.7226 | 0.00969 | -0.0609 | -74.5717
-7 | -0.69 | 0.00908 | -0.0538 | -75.9912
-6.5 | -0.636 | 0.00855 | -0.0503 | -74.386
-6 | -0.5759 | 0.00816 | -0.048 | -70.576
-5.5 | -0.5123 | 0.00781 | -0.0466 | -65.5954
-5 | -0.4483 | 0.00746 | -0.0455 | -60.0938
-4.5 | -0.3824 | 0.00719 | -0.0449 | -53.185
-4 | -0.3156 | 0.00691 | -0.0447 | -45.6729
-3.5 | -0.2494 | 0.0066 | -0.0446 | -37.7879
-3 | -0.186 | 0.00611 | -0.0444 | -30.4419
-2.5 | -0.1219 | 0.00552 | -0.0444 | -22.0833
-2 | -0.0573 | 0.00484 | -0.0448 | -11.8388
-1.5 | 0.0074 | 0.00403 | -0.0455 | 1.8362
-1 | 0.0782 | 0.00381 | -0.0468 | 20.5249
-0.5 | 0.1505 | 0.00377 | -0.0482 | 39.9204
0 | 0.2223 | 0.00376 | -0.0496 | 59.1223
0.5 | 0.2942 | 0.00378 | -0.051 | 77.8307
1 | 0.3656 | 0.00384 | -0.0522 | 95.2083
1.5 | 0.4373 | 0.00392 | -0.0534 | 111.5561
2 | 0.5078 | 0.00405 | -0.0543 | 125.3827
2.5 | 0.5634 | 0.00492 | -0.0527 | 114.5122
3 | 0.6143 | 0.00592 | -0.0503 | 103.7669
3.5 | 0.6664 | 0.00675 | -0.0478 | 98.7259
4 | 0.7154 | 0.00754 | -0.0447 | 94.8806
4.5 | 0.7611 | 0.0083 | -0.0407 | 91.6988
5 | 0.8035 | 0.00879 | -0.0358 | 91.4107
5.5 | 0.8457 | 0.00936 | -0.031 | 90.3526
6 | 0.8902 | 0.01004 | -0.0267 | 88.6653
6.5 | 0.9343 | 0.01086 | -0.0225 | 86.0313
7 | 0.9784 | 0.01181 | -0.0185 | 82.845
7.5 | 1.0227 | 0.01291 | -0.0145 | 79.2177
8 | 1.0645 | 0.01423 | -0.0103 | 74.8067
8.5 | 1.1044 | 0.01577 | -0.006 | 70.0317
9 | 1.1431 | 0.01749 | -0.0017 | 65.3573
9.5 | 1.1791 | 0.01949 | 0.0029 | 60.4977
10 | 1.2101 | 0.02188 | 0.0076 | 55.3062
10.5 | 1.2311 | 0.025 | 0.0128 | 49.244
11 | 1.2364 | 0.02928 | 0.0181 | 42.2268
11.5 | 1.2295 | 0.03471 | 0.0229 | 35.4221
12 | 1.2083 | 0.04165 | 0.0265 | 29.0108
12.5 | 1.1814 | 0.04994 | 0.0281 | 23.6564
13 | 1.1515 | 0.05963 | 0.0272 | 19.3107
13.5 | 1.121 | 0.07058 | 0.0238 | 15.8827
14.5 | 1.0639 | 0.0959 | 0.0105 | 11.0938
15 | 1.0391 | 0.10988 | 0.0015 | 9.4567
15.5 | 1.0186 | 0.12404 | -0.0082 | 8.2119
16 | 1.0028 | 0.13791 | -0.0175 | 7.2714

## 113. Re 12M Mach 0.00 (1)
BIGFOIL.COM POLAR EXPORT
NACA65-217
NACA65-217 |  |  |  | Cl Max: | 1.4 | at alpha= | 13.5 | deg
JavaFoil+Calcfoil stall+Eppler ext transition |  |  |  | L/D Max: | 116.989 | at alpha= | 6.5 | deg
Re: | 12000000 |  |  | Cd Min: | 0.0046 | at alpha= | -1.5 | deg
Mach: | 0 |  |  | Cl=0 at alpha= | -1.7823 | deg
|  |  |  | @ Cl=0.1, Cd= | 0.0046205
|  |  |  | @ Cl=0.4, Cd= | 0.0048593
|  |  |  | @ Cl=0.6, Cd= | 0.0061988
alpha (deg) | Cl | Cd | Cm | Cl/Cd
-20 | -0.926 | 0.11841 | -0.005 | -7.819
-19.5 | -0.991 | 0.07175 | -0.006 | -13.814
-19 | -1.028 | 0.05493 | -0.007 | -18.71
-18.5 | -1.055 | 0.04487 | -0.008 | -23.517
-18 | -1.071 | 0.04141 | -0.009 | -25.856
-17.5 | -1.089 | 0.0358 | -0.01 | -30.424
-17 | -1.111 | 0.02881 | -0.011 | -38.56
-16.5 | -1.121 | 0.02597 | -0.012 | -43.158
-16 | -1.127 | 0.02359 | -0.013 | -47.783
-15.5 | -1.132 | 0.02115 | -0.014 | -53.525
-15 | -1.132 | 0.01923 | -0.015 | -58.861
-14.5 | -1.127 | 0.01765 | -0.016 | -63.855
-14 | -1.119 | 0.01635 | -0.017 | -68.412
-13.5 | -1.106 | 0.01528 | -0.018 | -72.413
-13 | -1.089 | 0.01438 | -0.019 | -75.753
-12.5 | -1.069 | 0.01351 | -0.02 | -79.123
-12 | -1.044 | 0.01283 | -0.021 | -81.384
-11.5 | -1.016 | 0.0122 | -0.022 | -83.257
-11 | -0.984 | 0.01151 | -0.023 | -85.52
-10.5 | -0.949 | 0.01099 | -0.024 | -86.283
-10 | -0.91 | 0.01044 | -0.025 | -87.194
-9.5 | -0.868 | 0.00999 | -0.026 | -86.909
-9 | -0.823 | 0.00957 | -0.027 | -86.005
-8.5 | -0.775 | 0.00915 | -0.028 | -84.684
-8 | -0.724 | 0.00882 | -0.029 | -82.097
-7.5 | -0.672 | 0.0085 | -0.03 | -79.079
-7 | -0.619 | 0.00819 | -0.031 | -75.554
-6.5 | -0.564 | 0.0079 | -0.032 | -71.341
-6 | -0.508 | 0.0071 | -0.033 | -71.475
-5.5 | -0.451 | 0.0075 | -0.034 | -60.116
-5 | -0.392 | 0.0073 | -0.035 | -53.662
-4.5 | -0.332 | 0.00702 | -0.036 | -47.247
-4 | -0.271 | 0.00688 | -0.037 | -39.469
-3.5 | -0.211 | 0.00591 | -0.038 | -35.666
-3 | -0.149 | 0.0056 | -0.039 | -26.716
-2.5 | -0.088 | 0.0053 | -0.04 | -16.623
-2 | -0.027 | 0.00503 | -0.041 | -5.291
-1.5 | 0.035 | 0.0046 | -0.042 | 7.63
-1 | 0.097 | 0.00462 | -0.043 | 20.942
-0.5 | 0.158 | 0.00463 | -0.044 | 34.206
0 | 0.22 | 0.00462 | -0.045 | 47.628
0.5 | 0.282 | 0.00467 | -0.046 | 60.332
1 | 0.344 | 0.00474 | -0.047 | 72.47
1.5 | 0.405 | 0.00487 | -0.048 | 83.132
2 | 0.467 | 0.00543 | -0.049 | 85.9
2.5 | 0.528 | 0.00571 | -0.05 | 92.534
3 | 0.587 | 0.00611 | -0.051 | 96.183
3.5 | 0.647 | 0.00652 | -0.052 | 99.286
4 | 0.707 | 0.00705 | -0.053 | 100.324
4.5 | 0.766 | 0.00823 | -0.054 | 93.07
5 | 0.824 | 0.00859 | -0.054 | 95.859
5.5 | 0.881 | 0.00903 | -0.055 | 97.581
6 | 0.935 | 0.00862 | -0.056 | 108.537
6.5 | 0.988 | 0.00844 | -0.057 | 116.989
7 | 1.038 | 0.00978 | -0.058 | 106.143
7.5 | 1.086 | 0.01016 | -0.059 | 106.881
8 | 1.131 | 0.0106 | -0.059 | 106.717
8.5 | 1.174 | 0.01104 | -0.06 | 106.351
9 | 1.214 | 0.01149 | -0.061 | 105.702
9.5 | 1.251 | 0.012 | -0.062 | 104.224
10 | 1.284 | 0.0125 | -0.062 | 102.745
10.5 | 1.314 | 0.01316 | -0.063 | 99.844
11 | 1.34 | 0.01383 | -0.064 | 96.858
11.5 | 1.362 | 0.0146 | -0.064 | 93.267
12 | 1.38 | 0.01542 | -0.065 | 89.48
12.5 | 1.394 | 0.01621 | -0.066 | 85.959
13 | 1.399 | 0.01719 | -0.066 | 81.383
13.5 | 1.4 | 0.01819 | -0.067 | 76.956
14 | 1.396 | 0.01924 | -0.068 | 72.562
14.5 | 1.388 | 0.02049 | -0.068 | 67.749
15 | 1.375 | 0.02203 | -0.069 | 62.394
15.5 | 1.36 | 0.02322 | -0.069 | 58.562
16 | 1.338 | 0.02529 | -0.069 | 52.932
16.5 | 1.315 | 0.02717 | -0.07 | 48.417
17 | 1.288 | 0.02982 | -0.07 | 43.197
17.5 | 1.26 | 0.0322 | -0.07 | 39.122
18 | 1.227 | 0.03556 | -0.071 | 34.517
18.5 | 1.194 | 0.03908 | -0.071 | 30.56

## 114. Re 12M Mach 0.00 (2)
BIGFOIL.COM POLAR EXPORT
NACA65-217
NACA65-217 |  |  |  | Cl Max: | 1.7406 | at alpha= | 20 | deg
XFOIL ncrit=9 |  |  |  | L/D Max: | 115.242 | at alpha= | 9.5 | deg
Re: | 12000000 |  |  | Cd Min: | 0.04456 | at alpha= | 20 | deg
Mach: | 0 |  |  | Cl=0 at alpha= | -1.6141 | deg
|  |  |  | @ Cl=0.1, Cd= | 0.0035952
|  |  |  | @ Cl=0.4, Cd= | 0.0040029
|  |  |  | @ Cl=0.6, Cd= | 0.0062776
alpha (deg) | Cl | Cd | Cm | Cl/Cd
-20 | -1.6349 | 0.03375 | -0.05 | -48.4415
-19.5 | -1.6158 | 0.03099 | -0.0495 | -52.1394
-19 | -1.5953 | 0.02846 | -0.0489 | -56.0541
-18.5 | -1.5723 | 0.02619 | -0.0482 | -60.0344
-17 | -1.3874 | 0.02045 | -0.066 | -67.8435
-16.5 | -1.3661 | 0.01915 | -0.0631 | -71.3368
-16 | -1.34 | 0.01785 | -0.0609 | -75.07
-15.5 | -1.3139 | 0.01654 | -0.0586 | -79.4377
-15 | -1.2858 | 0.01539 | -0.0563 | -83.5478
-14.5 | -1.2574 | 0.01432 | -0.0537 | -87.8073
-14 | -1.2256 | 0.01344 | -0.0514 | -91.1905
-13.5 | -1.1951 | 0.01259 | -0.0487 | -94.9245
-12.5 | -1.131 | 0.01124 | -0.0429 | -100.6228
-12 | -1.1027 | 0.0107 | -0.0388 | -103.0561
-11.5 | -1.067 | 0.01032 | -0.0357 | -103.3915
-11 | -1.0221 | 0.00993 | -0.0345 | -102.9305
-10.5 | -0.9762 | 0.0095 | -0.0334 | -102.7579
-10 | -0.928 | 0.00911 | -0.0326 | -101.8661
-9.5 | -0.878 | 0.00877 | -0.0322 | -100.114
-9 | -0.8262 | 0.00846 | -0.032 | -97.6596
-8.5 | -0.7733 | 0.00819 | -0.0321 | -94.42
-8 | -0.7199 | 0.00791 | -0.0321 | -91.0114
-7.5 | -0.6661 | 0.00762 | -0.0323 | -87.4147
-7 | -0.6111 | 0.00737 | -0.0326 | -82.9172
-6.5 | -0.5554 | 0.00718 | -0.0331 | -77.3538
-6 | -0.4995 | 0.00692 | -0.0336 | -72.1821
-5.5 | -0.4431 | 0.00673 | -0.0342 | -65.8395
-5 | -0.3863 | 0.00653 | -0.0348 | -59.1577
-4.5 | -0.3291 | 0.00632 | -0.0355 | -52.0728
-4 | -0.272 | 0.00612 | -0.0362 | -44.4444
-3.5 | -0.2153 | 0.00581 | -0.0368 | -37.0568
-3 | -0.1585 | 0.00545 | -0.0375 | -29.0826
-2.5 | -0.1014 | 0.00512 | -0.0383 | -19.8047
-2 | -0.0443 | 0.00471 | -0.0391 | -9.4055
-1.5 | 0.0131 | 0.00422 | -0.0401 | 3.1043
-1 | 0.0702 | 0.00363 | -0.0411 | 19.3388
-0.5 | 0.1301 | 0.00356 | -0.0423 | 36.5449
0 | 0.1898 | 0.00357 | -0.0434 | 53.1653
0.5 | 0.2495 | 0.00361 | -0.0445 | 69.1136
1 | 0.3091 | 0.00363 | -0.0455 | 85.1515
1.5 | 0.3681 | 0.00374 | -0.0465 | 98.4225
2 | 0.4227 | 0.00419 | -0.0468 | 100.8831
2.5 | 0.472 | 0.00507 | -0.0462 | 93.0966
3.5 | 0.5782 | 0.00607 | -0.0462 | 95.2554
4 | 0.6307 | 0.00657 | -0.046 | 95.997
4.5 | 0.6839 | 0.00698 | -0.046 | 97.9799
5 | 0.7364 | 0.00739 | -0.0459 | 99.6482
5.5 | 0.7902 | 0.0077 | -0.0459 | 102.6234
6 | 0.844 | 0.00798 | -0.046 | 105.7644
6.5 | 0.8971 | 0.00827 | -0.046 | 108.4764
7 | 0.9493 | 0.00858 | -0.0458 | 110.641
7.5 | 1.0007 | 0.00889 | -0.0455 | 112.5647
8 | 1.0513 | 0.00921 | -0.045 | 114.1477
8.5 | 1.0998 | 0.00957 | -0.0442 | 114.9216
9 | 1.1463 | 0.00998 | -0.0431 | 114.8597
9.5 | 1.1916 | 0.01034 | -0.0417 | 115.2418
10 | 1.2255 | 0.01073 | -0.0381 | 114.2125
10.5 | 1.2589 | 0.01124 | -0.0346 | 112.0018
11 | 1.2904 | 0.01192 | -0.0312 | 108.255
11.5 | 1.3231 | 0.01263 | -0.0281 | 104.7585
12 | 1.3571 | 0.01337 | -0.0256 | 101.5034
12.5 | 1.3903 | 0.01421 | -0.0231 | 97.8395
13 | 1.4224 | 0.01515 | -0.0206 | 93.8878
13.5 | 1.4525 | 0.01626 | -0.0181 | 89.3296
14 | 1.4806 | 0.01752 | -0.0156 | 84.5091
14.5 | 1.5075 | 0.01894 | -0.0131 | 79.5935
15 | 1.534 | 0.02045 | -0.0109 | 75.0122
15.5 | 1.5611 | 0.02199 | -0.0089 | 70.9914
16 | 1.5877 | 0.0236 | -0.007 | 67.2754
16.5 | 1.6121 | 0.02537 | -0.0051 | 63.5436
17 | 1.6334 | 0.02723 | -0.0029 | 59.9853
17.5 | 1.6562 | 0.02945 | -0.0015 | 56.2377
18 | 1.6762 | 0.03197 | -0.0002 | 52.4304
18.5 | 1.6948 | 0.03472 | 0.001 | 48.8134
19 | 1.7109 | 0.0378 | 0.002 | 45.2619
19.5 | 1.7268 | 0.04101 | 0.0028 | 42.1068
20 | 1.7406 | 0.04456 | 0.0033 | 39.0619

## 115. Re 12M Mach 0.10 (1)
BIGFOIL.COM POLAR EXPORT
NACA65-217
NACA65-217 |  |  |  | Cl Max: | 1.388 | at alpha= | 13 | deg
JavaFoil+Calcfoil stall+Eppler ext transition |  |  |  | L/D Max: | 108.315 | at alpha= | 6 | deg
Re: | 12000000 |  |  | Cd Min: | 0.0046 | at alpha= | -1 | deg
Mach: | 0.1 |  |  | Cl=0 at alpha= | -1.7823 | deg
|  |  |  | @ Cl=0.1, Cd= | 0.004601
|  |  |  | @ Cl=0.4, Cd= | 0.0048653
|  |  |  | @ Cl=0.6, Cd= | 0.0062489
alpha (deg) | Cl | Cd | Cm | Cl/Cd
-20 | -0.864 | 0.13604 | -0.004 | -6.348
-19.5 | -0.905 | 0.10545 | -0.006 | -8.586
-19 | -0.947 | 0.08128 | -0.007 | -11.647
-18.5 | -0.998 | 0.05524 | -0.008 | -18.066
-18 | -1.026 | 0.04608 | -0.009 | -22.259
-17.5 | -1.047 | 0.04029 | -0.01 | -25.989
-17 | -1.073 | 0.03229 | -0.011 | -33.227
-16.5 | -1.089 | 0.02809 | -0.012 | -38.79
-16 | -1.102 | 0.02481 | -0.013 | -44.397
-15.5 | -1.109 | 0.02227 | -0.014 | -49.815
-15 | -1.113 | 0.02024 | -0.015 | -54.965
-14.5 | -1.112 | 0.01837 | -0.016 | -60.543
-14 | -1.107 | 0.01674 | -0.017 | -66.139
-13.5 | -1.097 | 0.01559 | -0.018 | -70.36
-13 | -1.083 | 0.01463 | -0.019 | -74.002
-12.5 | -1.064 | 0.01375 | -0.02 | -77.41
-12 | -1.041 | 0.01301 | -0.021 | -80.016
-11.5 | -1.014 | 0.01238 | -0.022 | -81.936
-11 | -0.984 | 0.01169 | -0.023 | -84.168
-10.5 | -0.949 | 0.01112 | -0.024 | -85.348
-10 | -0.911 | 0.01055 | -0.025 | -86.376
-9.5 | -0.87 | 0.01008 | -0.026 | -86.35
-9 | -0.825 | 0.00966 | -0.027 | -85.394
-8.5 | -0.777 | 0.00924 | -0.028 | -84.039
-8 | -0.727 | 0.00888 | -0.029 | -81.837
-7.5 | -0.675 | 0.00855 | -0.03 | -78.903
-7 | -0.621 | 0.00823 | -0.031 | -75.451
-6.5 | -0.566 | 0.00793 | -0.032 | -71.333
-6 | -0.51 | 0.00713 | -0.033 | -71.464
-5.5 | -0.453 | 0.00759 | -0.034 | -59.666
-5 | -0.394 | 0.00728 | -0.035 | -54.065
-4.5 | -0.333 | 0.0071 | -0.036 | -46.962
-4 | -0.273 | 0.00688 | -0.037 | -39.657
-3.5 | -0.212 | 0.00591 | -0.038 | -35.826
-3 | -0.15 | 0.0056 | -0.039 | -26.812
-2.5 | -0.089 | 0.00533 | -0.04 | -16.628
-2 | -0.027 | 0.00505 | -0.041 | -5.297
-1.5 | 0.035 | 0.00464 | -0.042 | 7.597
-1 | 0.097 | 0.0046 | -0.043 | 21.129
-0.5 | 0.159 | 0.00462 | -0.044 | 34.468
0 | 0.221 | 0.00466 | -0.045 | 47.545
0.5 | 0.283 | 0.00471 | -0.046 | 60.2
1 | 0.345 | 0.00475 | -0.047 | 72.744
1.5 | 0.407 | 0.00488 | -0.048 | 83.443
2 | 0.469 | 0.00543 | -0.049 | 86.435
2.5 | 0.531 | 0.00575 | -0.05 | 92.285
3 | 0.59 | 0.00618 | -0.051 | 95.469
3.5 | 0.651 | 0.0066 | -0.052 | 98.529
4 | 0.71 | 0.00704 | -0.053 | 100.842
4.5 | 0.77 | 0.00835 | -0.054 | 92.179
5 | 0.828 | 0.00863 | -0.055 | 95.945
5.5 | 0.885 | 0.00904 | -0.056 | 97.92
6 | 0.939 | 0.00867 | -0.056 | 108.315
6.5 | 0.992 | 0.00951 | -0.057 | 104.28
7 | 1.042 | 0.00987 | -0.058 | 105.566
7.5 | 1.09 | 0.01023 | -0.059 | 106.515
8 | 1.135 | 0.01068 | -0.06 | 106.25
8.5 | 1.177 | 0.01113 | -0.06 | 105.746
9 | 1.217 | 0.01159 | -0.061 | 104.956
9.5 | 1.253 | 0.01212 | -0.062 | 103.342
10 | 1.285 | 0.01265 | -0.063 | 101.589
10.5 | 1.314 | 0.01327 | -0.063 | 98.96
11 | 1.338 | 0.01402 | -0.064 | 95.403
11.5 | 1.358 | 0.01491 | -0.065 | 91.077
12 | 1.374 | 0.01566 | -0.065 | 87.735
12.5 | 1.385 | 0.01659 | -0.066 | 83.479
13 | 1.388 | 0.01751 | -0.067 | 79.27
13.5 | 1.385 | 0.01858 | -0.067 | 74.553
14 | 1.378 | 0.01969 | -0.068 | 69.976
14.5 | 1.366 | 0.021 | -0.068 | 65.03
15 | 1.349 | 0.02266 | -0.069 | 59.52
15.5 | 1.329 | 0.0239 | -0.069 | 55.6
16 | 1.303 | 0.02619 | -0.07 | 49.756
16.5 | 1.274 | 0.0286 | -0.07 | 44.549
17 | 1.243 | 0.03111 | -0.07 | 39.942
17.5 | 1.208 | 0.03403 | -0.07 | 35.511
18 | 1.171 | 0.03805 | -0.071 | 30.766

## 116. Re 12M Mach 0.10 (2)
BIGFOIL.COM POLAR EXPORT
NACA65-217
NACA65-217 |  |  |  | Cl Max: | 1.7386 | at alpha= | 20 | deg
XFOIL ncrit=9 |  |  |  | L/D Max: | 114.476 | at alpha= | 9.5 | deg
Re: | 12000000 |  |  | Cd Min: | 0.04706 | at alpha= | 20 | deg
Mach: | 0.1 |  |  | Cl=0 at alpha= | -1.6133 | deg
|  |  |  | @ Cl=0.1, Cd= | 0.0035957
|  |  |  | @ Cl=0.4, Cd= | 0.0039776
|  |  |  | @ Cl=0.6, Cd= | 0.0062713
alpha (deg) | Cl | Cd | Cm | Cl/Cd
-20 | -1.6307 | 0.03618 | -0.053 | -45.0719
-19.5 | -1.6138 | 0.03309 | -0.0526 | -48.77
-19 | -1.5947 | 0.03026 | -0.052 | -52.6999
-18.5 | -1.5734 | 0.02772 | -0.0512 | -56.7605
-17.5 | -1.4833 | 0.02334 | -0.0569 | -63.5518
-17 | -1.3856 | 0.02126 | -0.0696 | -65.174
-16.5 | -1.3671 | 0.01993 | -0.0661 | -68.5951
-16 | -1.3387 | 0.01867 | -0.0641 | -71.7033
-15.5 | -1.3142 | 0.0172 | -0.0615 | -76.407
-15 | -1.2862 | 0.01597 | -0.0591 | -80.5385
-14.5 | -1.2575 | 0.01482 | -0.0566 | -84.8516
-14 | -1.2263 | 0.01385 | -0.0541 | -88.5415
-13.5 | -1.1958 | 0.01293 | -0.0513 | -92.4826
-13 | -1.1633 | 0.01216 | -0.0486 | -95.6661
-12.5 | -1.1307 | 0.01147 | -0.0456 | -98.5789
-12 | -1.0994 | 0.01087 | -0.042 | -101.1408
-11.5 | -1.0709 | 0.01044 | -0.0375 | -102.5766
-11 | -1.0267 | 0.01003 | -0.0359 | -102.3629
-10.5 | -0.9807 | 0.00961 | -0.0347 | -102.0499
-10 | -0.9328 | 0.00921 | -0.0337 | -101.2812
-9.5 | -0.8829 | 0.00884 | -0.0331 | -99.8756
-9 | -0.831 | 0.00852 | -0.0328 | -97.5352
-8.5 | -0.7779 | 0.00824 | -0.0327 | -94.4053
-8 | -0.7241 | 0.00796 | -0.0327 | -90.9673
-7.5 | -0.67 | 0.00767 | -0.0328 | -87.3533
-7 | -0.6148 | 0.00741 | -0.0331 | -82.969
-6.5 | -0.5588 | 0.0072 | -0.0335 | -77.6111
-6 | -0.5025 | 0.00695 | -0.0339 | -72.3022
-5.5 | -0.4458 | 0.00675 | -0.0344 | -66.0444
-5 | -0.3886 | 0.00655 | -0.0351 | -59.3282
-4.5 | -0.3311 | 0.00634 | -0.0357 | -52.224
-4 | -0.2736 | 0.00614 | -0.0364 | -44.5603
-3.5 | -0.2165 | 0.00583 | -0.037 | -37.1355
-3 | -0.1594 | 0.00547 | -0.0377 | -29.1408
-2.5 | -0.1021 | 0.00514 | -0.0385 | -19.8638
-2 | -0.0447 | 0.00472 | -0.0393 | -9.4703
-1.5 | 0.0131 | 0.00422 | -0.0403 | 3.1043
-1 | 0.0705 | 0.00363 | -0.0413 | 19.4215
-0.5 | 0.1308 | 0.00356 | -0.0425 | 36.7416
0 | 0.1909 | 0.00357 | -0.0436 | 53.4734
0.5 | 0.251 | 0.00361 | -0.0447 | 69.5291
1 | 0.311 | 0.00363 | -0.0458 | 85.6749
1.5 | 0.3703 | 0.00374 | -0.0467 | 99.0107
2 | 0.4253 | 0.00418 | -0.047 | 101.7464
2.5 | 0.4748 | 0.00506 | -0.0464 | 93.834
3.5 | 0.5813 | 0.00609 | -0.0463 | 95.4516
4 | 0.6339 | 0.0066 | -0.0461 | 96.0455
4.5 | 0.6872 | 0.00702 | -0.046 | 97.8917
5 | 0.7401 | 0.00742 | -0.0458 | 99.7439
5.5 | 0.7941 | 0.00774 | -0.0458 | 102.5969
6 | 0.8481 | 0.00802 | -0.0459 | 105.7481
6.5 | 0.9015 | 0.00831 | -0.0458 | 108.4838
7 | 0.9538 | 0.00863 | -0.0455 | 110.5214
7.5 | 1.0054 | 0.00894 | -0.0451 | 112.4609
8 | 1.056 | 0.00927 | -0.0445 | 113.9159
8.5 | 1.1042 | 0.00965 | -0.0435 | 114.4249
9 | 1.1506 | 0.01006 | -0.0422 | 114.3738
9.5 | 1.1917 | 0.01041 | -0.0398 | 114.4765
10 | 1.225 | 0.01087 | -0.036 | 112.6955
10.5 | 1.259 | 0.01143 | -0.0326 | 110.1487
11 | 1.2907 | 0.01216 | -0.0291 | 106.1431
11.5 | 1.3246 | 0.01289 | -0.0263 | 102.7618
12 | 1.3586 | 0.01368 | -0.0236 | 99.3129
12.5 | 1.3916 | 0.01459 | -0.021 | 95.3804
13 | 1.4232 | 0.01563 | -0.0184 | 91.0557
13.5 | 1.4533 | 0.01681 | -0.0159 | 86.4545
14 | 1.4818 | 0.01815 | -0.0133 | 81.6419
14.5 | 1.5083 | 0.01967 | -0.0108 | 76.6802
15 | 1.5354 | 0.02124 | -0.0086 | 72.2881
15.5 | 1.5629 | 0.02284 | -0.0066 | 68.4282
16 | 1.5893 | 0.02458 | -0.0047 | 64.6583
16.5 | 1.6131 | 0.02648 | -0.0026 | 60.9177
17.5 | 1.656 | 0.03093 | 0.001 | 53.5403
18 | 1.6744 | 0.03372 | 0.0024 | 49.656
18.5 | 1.6924 | 0.03669 | 0.0036 | 46.127
19 | 1.7073 | 0.04003 | 0.0046 | 42.6505
19.5 | 1.7227 | 0.04351 | 0.0052 | 39.5932
20 | 1.7386 | 0.04706 | 0.0056 | 36.9443

## 117. Re 12M Mach 0.25 (1)
BIGFOIL.COM POLAR EXPORT
NACA65-217
NACA65-217 |  |  |  | Cl Max: | 1.32 | at alpha= | 11.5 | deg
JavaFoil+Calcfoil stall+Eppler ext transition |  |  |  | L/D Max: | 110.537 | at alpha= | 5.5 | deg
Re: | 12000000 |  |  | Cd Min: | 0.00462 | at alpha= | -1 | deg
Mach: | 0.25 |  |  | Cl=0 at alpha= | -1.7857 | deg
|  |  |  | @ Cl=0.1, Cd= | 0.00462
|  |  |  | @ Cl=0.4, Cd= | 0.0048844
|  |  |  | @ Cl=0.6, Cd= | 0.006258
alpha (deg) | Cl | Cd | Cm | Cl/Cd
-18 | -0.62 | 0.1407 | -0.005 | -4.405
-17.5 | -0.666 | 0.12894 | -0.006 | -5.165
-17 | -0.711 | 0.11693 | -0.007 | -6.082
-16.5 | -0.749 | 0.11067 | -0.008 | -6.765
-16 | -0.788 | 0.09842 | -0.009 | -8.009
-15.5 | -0.903 | 0.03885 | -0.013 | -23.252
-15 | -0.95 | 0.02859 | -0.015 | -33.236
-14.5 | -0.983 | 0.02336 | -0.016 | -42.078
-14 | -1.003 | 0.02056 | -0.017 | -48.808
-13.5 | -1.017 | 0.01812 | -0.018 | -56.142
-13 | -1.023 | 0.0164 | -0.019 | -62.355
-12.5 | -1.02 | 0.01532 | -0.02 | -66.57
-12 | -1.011 | 0.01427 | -0.021 | -70.812
-11.5 | -0.995 | 0.01338 | -0.022 | -74.367
-11 | -0.974 | 0.01261 | -0.023 | -77.21
-10.5 | -0.946 | 0.01195 | -0.024 | -79.201
-10 | -0.914 | 0.01126 | -0.025 | -81.141
-9.5 | -0.877 | 0.01066 | -0.026 | -82.287
-9 | -0.835 | 0.01016 | -0.028 | -82.147
-8.5 | -0.788 | 0.00972 | -0.029 | -81.104
-8 | -0.739 | 0.00929 | -0.03 | -79.528
-7.5 | -0.687 | 0.00889 | -0.031 | -77.345
-7 | -0.634 | 0.00853 | -0.032 | -74.245
-6.5 | -0.578 | 0.0082 | -0.033 | -70.499
-6 | -0.521 | 0.00791 | -0.034 | -65.81
-5.5 | -0.462 | 0.00763 | -0.035 | -60.641
-5 | -0.403 | 0.00684 | -0.036 | -58.902
-4.5 | -0.342 | 0.00727 | -0.037 | -47.123
-4 | -0.28 | 0.00699 | -0.038 | -40.066
-3.5 | -0.217 | 0.0061 | -0.039 | -35.636
-3 | -0.154 | 0.0057 | -0.04 | -27.083
-2.5 | -0.091 | 0.00539 | -0.041 | -16.889
-2 | -0.027 | 0.00511 | -0.042 | -5.384
-1.5 | 0.036 | 0.00465 | -0.043 | 7.798
-1 | 0.1 | 0.00462 | -0.044 | 21.631
-0.5 | 0.164 | 0.00469 | -0.045 | 34.921
0 | 0.227 | 0.00467 | -0.046 | 48.731
0.5 | 0.291 | 0.00473 | -0.047 | 61.563
1 | 0.355 | 0.0048 | -0.048 | 73.96
1.5 | 0.419 | 0.00492 | -0.049 | 84.998
2 | 0.482 | 0.00553 | -0.05 | 87.23
2.5 | 0.546 | 0.00588 | -0.051 | 92.853
3 | 0.606 | 0.0063 | -0.052 | 96.242
3.5 | 0.668 | 0.00676 | -0.053 | 98.794
4 | 0.729 | 0.00723 | -0.054 | 100.86
4.5 | 0.79 | 0.00864 | -0.055 | 91.43
5 | 0.849 | 0.00907 | -0.056 | 93.636
5.5 | 0.905 | 0.00818 | -0.057 | 110.537
6 | 0.96 | 0.00949 | -0.058 | 101.085
6.5 | 1.012 | 0.00989 | -0.059 | 102.339
7 | 1.062 | 0.01031 | -0.06 | 102.99
7.5 | 1.109 | 0.01075 | -0.06 | 103.097
8 | 1.152 | 0.01122 | -0.061 | 102.67
8.5 | 1.191 | 0.01174 | -0.062 | 101.442
9 | 1.226 | 0.01231 | -0.063 | 99.598
9.5 | 1.257 | 0.0129 | -0.063 | 97.378
10 | 1.282 | 0.01358 | -0.064 | 94.354
10.5 | 1.301 | 0.01442 | -0.065 | 90.189
11 | 1.314 | 0.01529 | -0.066 | 85.91
11.5 | 1.32 | 0.01627 | -0.066 | 81.167
12 | 1.32 | 0.01738 | -0.067 | 75.951
12.5 | 1.312 | 0.01863 | -0.067 | 70.452
13 | 1.291 | 0.01989 | -0.068 | 64.903
13.5 | 1.26 | 0.02154 | -0.069 | 58.497
14 | 1.222 | 0.02309 | -0.069 | 52.946
14.5 | 1.174 | 0.02573 | -0.069 | 45.623
15 | 1.117 | 0.02892 | -0.069 | 38.637
15.5 | 1.053 | 0.03306 | -0.069 | 31.853
16 | 0.986 | 0.03678 | -0.069 | 26.803
16.5 | 0.89 | 0.05367 | -0.067 | 16.585

## 118. Re 12M Mach 0.25 (2)
BIGFOIL.COM POLAR EXPORT
NACA65-217
NACA65-217 |  |  |  | Cl Max: | 1.7107 | at alpha= | 20 | deg
XFOIL ncrit=9 |  |  |  | L/D Max: | 111.427 | at alpha= | 8 | deg
Re: | 12000000 |  |  | Cd Min: | 0.06367 | at alpha= | 20 | deg
Mach: | 0.25 |  |  | Cl=0 at alpha= | -1.6086 | deg
|  |  |  | @ Cl=0.1, Cd= | 0.0036033
|  |  |  | @ Cl=0.4, Cd= | 0.0038567
|  |  |  | @ Cl=0.6, Cd= | 0.0062058
alpha (deg) | Cl | Cd | Cm | Cl/Cd
-20 | -1.557 | 0.05561 | -0.0663 | -27.9986
-19.5 | -1.5562 | 0.04984 | -0.067 | -31.2239
-19 | -1.5519 | 0.0446 | -0.0672 | -34.796
-18.5 | -1.5436 | 0.03994 | -0.0668 | -38.648
-18 | -1.5158 | 0.03559 | -0.0689 | -42.5906
-17.5 | -1.4986 | 0.03217 | -0.0675 | -46.5838
-17 | -1.4132 | 0.02807 | -0.079 | -50.3456
-16.5 | -1.363 | 0.02528 | -0.0825 | -53.9161
-16 | -1.3393 | 0.02325 | -0.0799 | -57.6043
-15.5 | -1.3125 | 0.02145 | -0.0773 | -61.1888
-15 | -1.2867 | 0.01964 | -0.0745 | -65.5143
-14.5 | -1.2586 | 0.01802 | -0.0716 | -69.8446
-14 | -1.2287 | 0.01658 | -0.0686 | -74.1074
-13.5 | -1.1991 | 0.01521 | -0.0654 | -78.8363
-13 | -1.1667 | 0.01406 | -0.0622 | -82.9801
-12.5 | -1.1329 | 0.01304 | -0.059 | -86.8788
-12 | -1.0981 | 0.01214 | -0.0557 | -90.453
-11.5 | -1.0625 | 0.01138 | -0.0523 | -93.3656
-11 | -1.029 | 0.01069 | -0.0483 | -96.2582
-10.5 | -1 | 0.0102 | -0.043 | -98.0392
-10 | -0.9547 | 0.00976 | -0.0406 | -97.8176
-9.5 | -0.9069 | 0.00927 | -0.0387 | -97.8317
-9 | -0.8557 | 0.00888 | -0.0374 | -96.3626
-8.5 | -0.802 | 0.00853 | -0.0366 | -94.0211
-8 | -0.7469 | 0.00823 | -0.0361 | -90.7533
-7.5 | -0.6909 | 0.00791 | -0.0358 | -87.3451
-7 | -0.6346 | 0.00761 | -0.0356 | -83.3903
-6 | -0.5185 | 0.00711 | -0.0359 | -72.9255
-5.5 | -0.4603 | 0.00688 | -0.0361 | -66.9041
-5 | -0.4009 | 0.00667 | -0.0366 | -60.1049
-4.5 | -0.3416 | 0.00646 | -0.0372 | -52.8793
-4 | -0.2822 | 0.00624 | -0.0377 | -45.2244
-3.5 | -0.2232 | 0.00593 | -0.0383 | -37.6391
-3 | -0.1646 | 0.00555 | -0.0389 | -29.6577
-2.5 | -0.1057 | 0.0052 | -0.0396 | -20.3269
-2 | -0.0465 | 0.00474 | -0.0404 | -9.8101
-1.5 | 0.0129 | 0.00421 | -0.0413 | 3.0641
-1 | 0.0722 | 0.00363 | -0.0424 | 19.8898
-0.5 | 0.1347 | 0.00357 | -0.0436 | 37.7311
0 | 0.1969 | 0.00358 | -0.0448 | 55
0.5 | 0.2591 | 0.00362 | -0.0459 | 71.5746
1 | 0.3212 | 0.00364 | -0.047 | 88.2418
1.5 | 0.3828 | 0.00374 | -0.0481 | 102.3529
2 | 0.4403 | 0.00413 | -0.0484 | 106.6102
2.5 | 0.4902 | 0.00506 | -0.0475 | 96.8775
3.5 | 0.5983 | 0.00619 | -0.0469 | 96.6559
4.5 | 0.7058 | 0.00719 | -0.046 | 98.1641
5 | 0.7598 | 0.00761 | -0.0455 | 99.8423
5.5 | 0.8151 | 0.00794 | -0.0453 | 102.6574
6 | 0.87 | 0.00826 | -0.0448 | 105.3269
6.5 | 0.9244 | 0.00857 | -0.0443 | 107.8646
7 | 0.9769 | 0.00893 | -0.0434 | 109.3953
7.5 | 1.0288 | 0.00927 | -0.0424 | 110.9817
8 | 1.0775 | 0.00967 | -0.0407 | 111.4271
8.5 | 1.1166 | 0.01009 | -0.0371 | 110.664
9 | 1.1534 | 0.01057 | -0.0332 | 109.1202
9.5 | 1.1903 | 0.01115 | -0.0296 | 106.7534
10 | 1.2263 | 0.01187 | -0.0261 | 103.3109
10.5 | 1.2611 | 0.01271 | -0.0226 | 99.2211
11 | 1.2961 | 0.01365 | -0.0194 | 94.9524
11.5 | 1.3312 | 0.01467 | -0.0163 | 90.743
12 | 1.3653 | 0.01582 | -0.0133 | 86.3021
12.5 | 1.3982 | 0.01711 | -0.0104 | 81.7183
13 | 1.4287 | 0.01862 | -0.0074 | 76.7293
13.5 | 1.4576 | 0.0203 | -0.0044 | 71.803
14 | 1.4858 | 0.02212 | -0.0016 | 67.17
14.5 | 1.5151 | 0.02397 | 0.0009 | 63.2082
15 | 1.5424 | 0.02608 | 0.0034 | 59.1411
15.5 | 1.5684 | 0.02837 | 0.0057 | 55.2838
16 | 1.5929 | 0.0309 | 0.0078 | 51.5502
16.5 | 1.6137 | 0.03365 | 0.0101 | 47.9554
18 | 1.6665 | 0.04411 | 0.0149 | 37.7805
18.5 | 1.6815 | 0.04832 | 0.0156 | 34.7993
19 | 1.6944 | 0.05288 | 0.0161 | 32.0424
19.5 | 1.7044 | 0.05799 | 0.0161 | 29.3913
20 | 1.7107 | 0.06367 | 0.0156 | 26.8682

## 119. Re 12M Mach 0.50 (1)
BIGFOIL.COM POLAR EXPORT
NACA65-217
NACA65-217 |  |  |  | Cl Max: | 1.217 | at alpha= | 20 | deg
JavaFoil+Calcfoil stall+Eppler ext transition |  |  |  | L/D Max: | 98.505 | at alpha= | 4 | deg
Re: | 12000000 |  |  | Cd Min: | 0.00484 | at alpha= | -1.5 | deg
Mach: | 0.5 |  |  | Cl=0 at alpha= | -1.7847 | deg
|  |  |  | @ Cl=0.1, Cd= | 0.0048566
|  |  |  | @ Cl=0.4, Cd= | 0.0050025
|  |  |  | @ Cl=0.6, Cd= | 0.006321
alpha (deg) | Cl | Cd | Cm | Cl/Cd
-20 | -1.03 | 0.15219 | -0.005 | -6.77
-19.5 | -1.002 | 0.14477 | -0.005 | -6.924
-19 | -0.97 | 0.1445 | -0.006 | -6.713
-18.5 | -0.94 | 0.14152 | -0.006 | -6.639
-18 | -0.913 | 0.13667 | -0.007 | -6.678
-17.5 | -0.897 | 0.11586 | -0.008 | -7.745
-17 | -0.867 | 0.11107 | -0.009 | -7.81
-16.5 | -0.83 | 0.11352 | -0.009 | -7.308
-16 | -0.799 | 0.11097 | -0.009 | -7.202
-15.5 | -0.779 | 0.10398 | -0.011 | -7.494
-15 | -0.75 | 0.09945 | -0.011 | -7.54
-14.5 | -0.73 | 0.08628 | -0.013 | -8.463
-14 | -0.784 | 0.03261 | -0.018 | -24.034
-13.5 | -0.658 | 0.09815 | -0.011 | -6.708
-13 | -0.631 | 0.08987 | -0.012 | -7.025
-12.5 | -0.615 | 0.07323 | -0.015 | -8.397
-12 | -0.669 | 0.02363 | -0.023 | -28.295
-11.5 | -0.646 | 0.01905 | -0.024 | -33.894
-11 | -0.519 | 0.07331 | -0.014 | -7.073
-10.5 | -0.491 | 0.06732 | -0.015 | -7.299
-10 | -0.548 | 0.01722 | -0.028 | -31.809
-9.5 | -0.519 | 0.015 | -0.029 | -34.621
-9 | -0.722 | 0.01383 | -0.03 | -52.181
-8.5 | -0.761 | 0.01256 | -0.032 | -60.605
-8 | -0.75 | 0.01164 | -0.033 | -64.473
-7.5 | -0.719 | 0.01084 | -0.034 | -66.311
-7 | -0.675 | 0.01018 | -0.035 | -66.285
-6.5 | -0.623 | 0.00964 | -0.036 | -64.647
-6 | -0.567 | 0.00912 | -0.038 | -62.134
-5.5 | -0.506 | 0.00867 | -0.039 | -58.302
-5 | -0.442 | 0.00835 | -0.04 | -52.939
-4.5 | -0.376 | 0.00793 | -0.041 | -47.482
-4 | -0.309 | 0.00762 | -0.042 | -40.556
-3.5 | -0.241 | 0.00738 | -0.044 | -32.631
-3 | -0.172 | 0.00618 | -0.045 | -27.902
-2.5 | -0.102 | 0.00574 | -0.046 | -17.703
-2 | -0.031 | 0.00537 | -0.047 | -5.724
-1.5 | 0.041 | 0.00484 | -0.049 | 8.368
-1 | 0.112 | 0.00486 | -0.05 | 22.972
-0.5 | 0.183 | 0.00485 | -0.051 | 37.711
0 | 0.254 | 0.00486 | -0.052 | 52.34
0.5 | 0.326 | 0.00491 | -0.053 | 66.344
1 | 0.397 | 0.005 | -0.054 | 79.412
1.5 | 0.468 | 0.00506 | -0.055 | 92.446
2 | 0.539 | 0.0059 | -0.056 | 91.402
2.5 | 0.61 | 0.00639 | -0.057 | 95.433
3 | 0.677 | 0.00704 | -0.059 | 96.178
3.5 | 0.745 | 0.00776 | -0.06 | 95.954
4 | 0.808 | 0.0082 | -0.06 | 98.505
4.5 | 0.869 | 0.0097 | -0.061 | 89.624
5 | 0.93 | 0.01022 | -0.062 | 91
5.5 | 0.987 | 0.01078 | -0.063 | 91.603
6 | 1.041 | 0.01134 | -0.064 | 91.813
6.5 | 1.087 | 0.01203 | -0.065 | 90.383
7 | 1.121 | 0.01279 | -0.066 | 87.663
7.5 | 1.138 | 0.01366 | -0.067 | 83.312
8 | 1.125 | 0.01467 | -0.067 | 76.724
8.5 | 1.037 | 0.01628 | -0.068 | 63.684
9 | 0.607 | 0.05783 | -0.039 | 10.5
9.5 | 0.759 | 0.01824 | -0.07 | 41.62
10 | 0.789 | 0.02027 | -0.07 | 38.912
10.5 | 0.811 | 0.02399 | -0.07 | 33.782
11 | 0.714 | 0.07868 | -0.038 | 9.079
11.5 | 0.882 | 0.02327 | -0.073 | 37.895
12 | 0.909 | 0.02605 | -0.073 | 34.885
12.5 | 0.913 | 0.03626 | -0.071 | 25.173
13 | 0.83 | 0.09266 | -0.046 | 8.96
13.5 | 0.991 | 0.0327 | -0.074 | 30.303
14 | 0.978 | 0.05161 | -0.07 | 18.945
14.5 | 1.014 | 0.05229 | -0.072 | 19.39
15 | 0.94 | 0.10265 | -0.049 | 9.159
15.5 | 1.07 | 0.05543 | -0.073 | 19.309
16 | 1.093 | 0.06254 | -0.073 | 17.482
16.5 | 1.046 | 0.10845 | -0.06 | 9.648
17 | 1.055 | 0.12512 | -0.055 | 8.433
17.5 | 1.09 | 0.12631 | -0.058 | 8.633
18 | 1.122 | 0.1295 | -0.06 | 8.666
18.5 | 1.143 | 0.14358 | -0.059 | 7.958
19 | 1.158 | 0.17165 | -0.055 | 6.747
19.5 | 1.187 | 0.17667 | -0.057 | 6.721
20 | 1.217 | 0.18113 | -0.059 | 6.719

## 120. Re 12M Mach 0.50 (2)
BIGFOIL.COM POLAR EXPORT
NACA65-217
NACA65-217 |  |  |  | Cl Max: | 1.2569 | at alpha= | 11 | deg
XFOIL ncrit=9 |  |  |  | L/D Max: | 125.594 | at alpha= | 2 | deg
Re: | 12000000 |  |  | Cd Min: | 0.13667 | at alpha= | 16 | deg
Mach: | 0.5 |  |  | Cl=0 at alpha= | -1.5799 | deg
|  |  |  | @ Cl=0.1, Cd= | 0.0036715
|  |  |  | @ Cl=0.4, Cd= | 0.0037569
|  |  |  | @ Cl=0.6, Cd= | 0.0058541
alpha (deg) | Cl | Cd | Cm | Cl/Cd
-15 | -0.6585 | 0.10592 | -0.0712 | -6.217
-14.5 | -0.6764 | 0.09345 | -0.079 | -7.2381
-14 | -0.6933 | 0.08107 | -0.0873 | -8.5519
-13.5 | -0.7157 | 0.0689 | -0.0956 | -10.3875
-13 | -0.7415 | 0.05796 | -0.102 | -12.7933
-12.5 | -0.7718 | 0.04814 | -0.1062 | -16.0324
-12 | -0.8062 | 0.03936 | -0.1077 | -20.4827
-11.5 | -0.8377 | 0.03197 | -0.1064 | -26.2027
-11 | -0.8724 | 0.02536 | -0.1023 | -34.4006
-10.5 | -0.8911 | 0.02052 | -0.0961 | -43.4259
-10 | -0.8928 | 0.01695 | -0.0892 | -52.6726
-9.5 | -0.88 | 0.01434 | -0.0822 | -61.3668
-9 | -0.8542 | 0.01242 | -0.0758 | -68.7762
-8.5 | -0.8173 | 0.01111 | -0.0702 | -73.5644
-8 | -0.7786 | 0.01004 | -0.0646 | -77.5498
-7.5 | -0.7409 | 0.00925 | -0.0584 | -80.0973
-7 | -0.6996 | 0.00875 | -0.0525 | -79.9543
-6.5 | -0.6429 | 0.00829 | -0.0494 | -77.5513
-6 | -0.5812 | 0.00788 | -0.0473 | -73.7563
-5.5 | -0.5167 | 0.00755 | -0.046 | -68.4371
-5 | -0.4515 | 0.00725 | -0.0451 | -62.2759
-4.5 | -0.3846 | 0.00697 | -0.0447 | -55.1793
-4 | -0.3175 | 0.0067 | -0.0445 | -47.3881
-3.5 | -0.2505 | 0.00645 | -0.0445 | -38.8372
-3 | -0.1854 | 0.00599 | -0.0445 | -30.9516
-2.5 | -0.1202 | 0.00549 | -0.0447 | -21.8944
-2 | -0.0552 | 0.00491 | -0.0451 | -11.2424
-1.5 | 0.0105 | 0.00419 | -0.0458 | 2.506
-1 | 0.0795 | 0.00368 | -0.0471 | 21.6033
-0.5 | 0.1515 | 0.00365 | -0.0485 | 41.5068
0 | 0.2233 | 0.00365 | -0.0499 | 61.1781
0.5 | 0.2952 | 0.00369 | -0.0512 | 80
1 | 0.3671 | 0.00372 | -0.0525 | 98.6828
1.5 | 0.4385 | 0.0038 | -0.0537 | 115.3947
2 | 0.5074 | 0.00404 | -0.0543 | 125.5941
2.5 | 0.5576 | 0.00517 | -0.0519 | 107.853
3 | 0.6109 | 0.00603 | -0.0498 | 101.3101
3.5 | 0.6662 | 0.00672 | -0.0478 | 99.1369
4 | 0.717 | 0.00747 | -0.0449 | 95.9839
4.5 | 0.7671 | 0.00811 | -0.0417 | 94.5869
5 | 0.8169 | 0.00855 | -0.0381 | 95.5439
5.5 | 0.8579 | 0.00906 | -0.0328 | 94.6909
6 | 0.9031 | 0.00966 | -0.0285 | 93.4886
6.5 | 0.9467 | 0.01044 | -0.0241 | 90.6801
7 | 0.9928 | 0.01129 | -0.0202 | 87.9362
7.5 | 1.0366 | 0.01235 | -0.016 | 83.9352
8 | 1.0789 | 0.01362 | -0.0117 | 79.2144
8.5 | 1.1211 | 0.01501 | -0.0075 | 74.6902
9 | 1.1615 | 0.01663 | -0.0031 | 69.8437
9.5 | 1.1983 | 0.01854 | 0.0016 | 64.6332
10 | 1.2316 | 0.02079 | 0.0064 | 59.24
10.5 | 1.2523 | 0.02385 | 0.0119 | 52.5073
11 | 1.2569 | 0.02808 | 0.0175 | 44.7614
11.5 | 1.243 | 0.0338 | 0.0227 | 36.7751
12 | 1.2226 | 0.04057 | 0.0266 | 30.1356
12.5 | 1.1964 | 0.04869 | 0.0285 | 24.5718
13 | 1.1672 | 0.05815 | 0.0279 | 20.0722
13.5 | 1.1368 | 0.06892 | 0.0248 | 16.4945
14 | 1.1073 | 0.08082 | 0.0196 | 13.7008
14.5 | 1.0775 | 0.09408 | 0.012 | 11.453
15 | 1.0496 | 0.10834 | 0.0028 | 9.688
15.5 | 1.0273 | 0.12264 | -0.007 | 8.3765
16 | 1.0104 | 0.13667 | -0.0165 | 7.393

## 121. Re 14M Mach 0.00 (1)
BIGFOIL.COM POLAR EXPORT
NACA65-217
NACA65-217 |  |  |  | Cl Max: | 1.402 | at alpha= | 13.5 | deg
JavaFoil+Calcfoil stall+Eppler ext transition |  |  |  | L/D Max: | 113.718 | at alpha= | 6.5 | deg
Re: | 14000000 |  |  | Cd Min: | 0.00464 | at alpha= | -0.5 | deg
Mach: | 0 |  |  | Cl=0 at alpha= | -1.7823 | deg
|  |  |  | @ Cl=0.1, Cd= | 0.0046495
|  |  |  | @ Cl=0.4, Cd= | 0.0053195
|  |  |  | @ Cl=0.6, Cd= | 0.0063275
alpha (deg) | Cl | Cd | Cm | Cl/Cd
-20 | -0.952 | 0.09263 | -0.005 | -10.281
-19.5 | -0.987 | 0.07402 | -0.006 | -13.339
-19 | -1.036 | 0.04992 | -0.007 | -20.746
-18.5 | -1.059 | 0.0427 | -0.008 | -24.799
-18 | -1.073 | 0.03991 | -0.009 | -26.883
-17.5 | -1.094 | 0.0337 | -0.01 | -32.453
-17 | -1.11 | 0.02902 | -0.011 | -38.228
-16.5 | -1.123 | 0.02483 | -0.012 | -45.24
-16 | -1.13 | 0.02263 | -0.013 | -49.934
-15.5 | -1.134 | 0.02034 | -0.014 | -55.758
-15 | -1.133 | 0.01882 | -0.015 | -60.183
-14.5 | -1.128 | 0.01727 | -0.016 | -65.348
-14 | -1.12 | 0.01594 | -0.017 | -70.276
-13.5 | -1.108 | 0.01476 | -0.018 | -75.063
-13 | -1.091 | 0.01392 | -0.019 | -78.385
-12.5 | -1.07 | 0.01308 | -0.02 | -81.848
-12 | -1.046 | 0.01241 | -0.021 | -84.277
-11.5 | -1.017 | 0.01182 | -0.022 | -86.041
-11 | -0.985 | 0.01118 | -0.023 | -88.1
-10.5 | -0.95 | 0.01069 | -0.024 | -88.865
-10 | -0.911 | 0.01014 | -0.025 | -89.853
-9.5 | -0.869 | 0.00971 | -0.026 | -89.493
-9 | -0.824 | 0.00933 | -0.027 | -88.314
-8.5 | -0.776 | 0.0089 | -0.028 | -87.092
-8 | -0.725 | 0.0086 | -0.029 | -84.344
-7.5 | -0.673 | 0.00829 | -0.03 | -81.226
-7 | -0.619 | 0.00799 | -0.031 | -77.567
-6.5 | -0.564 | 0.00771 | -0.032 | -73.181
-6 | -0.509 | 0.00765 | -0.033 | -66.562
-5.5 | -0.451 | 0.00732 | -0.034 | -61.573
-5 | -0.392 | 0.00715 | -0.035 | -54.815
-4.5 | -0.332 | 0.00689 | -0.036 | -48.163
-4 | -0.271 | 0.00674 | -0.037 | -40.276
-3.5 | -0.211 | 0.00598 | -0.038 | -35.226
-3 | -0.149 | 0.00568 | -0.039 | -26.3
-2.5 | -0.088 | 0.00539 | -0.04 | -16.354
-2 | -0.027 | 0.00518 | -0.041 | -5.136
-1.5 | 0.035 | 0.00499 | -0.042 | 7.032
-1 | 0.097 | 0.00465 | -0.043 | 20.826
-0.5 | 0.158 | 0.00464 | -0.044 | 34.149
0 | 0.22 | 0.00464 | -0.045 | 47.442
0.5 | 0.282 | 0.00468 | -0.046 | 60.21
1 | 0.344 | 0.00509 | -0.047 | 67.477
1.5 | 0.405 | 0.00534 | -0.048 | 75.839
2 | 0.467 | 0.00557 | -0.049 | 83.775
2.5 | 0.528 | 0.0059 | -0.05 | 89.552
3 | 0.587 | 0.00623 | -0.051 | 94.348
3.5 | 0.647 | 0.00668 | -0.052 | 96.866
4 | 0.707 | 0.00703 | -0.053 | 100.538
4.5 | 0.766 | 0.00806 | -0.054 | 95.066
5 | 0.824 | 0.00838 | -0.054 | 98.357
5.5 | 0.881 | 0.00877 | -0.055 | 100.409
6 | 0.937 | 0.00918 | -0.056 | 102.102
6.5 | 0.989 | 0.0087 | -0.057 | 113.718
7 | 1.039 | 0.00955 | -0.058 | 108.814
7.5 | 1.087 | 0.00992 | -0.059 | 109.587
8 | 1.133 | 0.01032 | -0.059 | 109.784
8.5 | 1.175 | 0.01074 | -0.06 | 109.471
9 | 1.216 | 0.0112 | -0.061 | 108.558
9.5 | 1.252 | 0.01166 | -0.062 | 107.42
10 | 1.286 | 0.0122 | -0.062 | 105.397
10.5 | 1.316 | 0.01278 | -0.063 | 102.922
11 | 1.341 | 0.0135 | -0.064 | 99.372
11.5 | 1.363 | 0.01425 | -0.065 | 95.707
12 | 1.382 | 0.01495 | -0.065 | 92.405
12.5 | 1.395 | 0.01581 | -0.066 | 88.258
13 | 1.401 | 0.01665 | -0.066 | 84.149
13.5 | 1.402 | 0.01761 | -0.067 | 79.606
14 | 1.398 | 0.01863 | -0.068 | 75.035
14.5 | 1.389 | 0.02003 | -0.068 | 69.371
15 | 1.377 | 0.02129 | -0.069 | 64.684
15.5 | 1.362 | 0.02241 | -0.069 | 60.756
16 | 1.341 | 0.02439 | -0.07 | 54.977
16.5 | 1.317 | 0.02645 | -0.07 | 49.792
17 | 1.291 | 0.02867 | -0.07 | 45.02
17.5 | 1.262 | 0.03091 | -0.071 | 40.839
18 | 1.23 | 0.03402 | -0.071 | 36.164
18.5 | 1.199 | 0.03686 | -0.071 | 32.517

## 122. Re 14M Mach 0.00 (2)
BIGFOIL.COM POLAR EXPORT
NACA65-217
NACA65-217 |  |  |  | Cl Max: | 1.7598 | at alpha= | 20 | deg
XFOIL ncrit=9 |  |  |  | L/D Max: | 119.126 | at alpha= | 9.5 | deg
Re: | 14000000 |  |  | Cd Min: | 0.0427 | at alpha= | 20 | deg
Mach: | 0 |  |  | Cl=0 at alpha= | -1.6239 | deg
|  |  |  | @ Cl=0.1, Cd= | 0.0035657
|  |  |  | @ Cl=0.4, Cd= | 0.0041919
|  |  |  | @ Cl=0.6, Cd= | 0.0062282
alpha (deg) | Cl | Cd | Cm | Cl/Cd
-20 | -1.6526 | 0.03238 | -0.0492 | -51.0377
-19.5 | -1.6344 | 0.02962 | -0.0486 | -55.1789
-19 | -1.6128 | 0.02723 | -0.0479 | -59.2288
-18.5 | -1.5627 | 0.02482 | -0.0525 | -62.9613
-18 | -1.5352 | 0.02289 | -0.0519 | -67.0686
-17.5 | -1.4357 | 0.02096 | -0.0652 | -68.4971
-17 | -1.4081 | 0.01963 | -0.0637 | -71.732
-16.5 | -1.3826 | 0.0183 | -0.0616 | -75.5519
-16 | -1.3533 | 0.01717 | -0.0597 | -78.8177
-15.5 | -1.3253 | 0.01598 | -0.0575 | -82.9349
-15 | -1.2962 | 0.0149 | -0.0552 | -86.9933
-14.5 | -1.2675 | 0.01387 | -0.0526 | -91.3843
-14 | -1.2362 | 0.01301 | -0.0501 | -95.0192
-13.5 | -1.206 | 0.01217 | -0.0473 | -99.0961
-13 | -1.1745 | 0.01147 | -0.0443 | -102.3976
-12.5 | -1.1444 | 0.01085 | -0.0408 | -105.4747
-12 | -1.118 | 0.01042 | -0.0361 | -107.2937
-11.5 | -1.0748 | 0.01001 | -0.0345 | -107.3726
-11 | -1.0287 | 0.00964 | -0.0334 | -106.7116
-10.5 | -0.9807 | 0.00928 | -0.0327 | -105.6789
-10 | -0.9319 | 0.0089 | -0.032 | -104.7079
-9.5 | -0.8816 | 0.00854 | -0.0316 | -103.2319
-9 | -0.8296 | 0.00824 | -0.0315 | -100.6796
-8.5 | -0.7763 | 0.00797 | -0.0316 | -97.4028
-8 | -0.7223 | 0.00773 | -0.0318 | -93.4411
-7.5 | -0.6679 | 0.00744 | -0.032 | -89.7715
-7 | -0.6131 | 0.0072 | -0.0324 | -85.1528
-6.5 | -0.557 | 0.00698 | -0.0329 | -79.7994
-6 | -0.5008 | 0.00678 | -0.0334 | -73.8643
-5.5 | -0.4443 | 0.00657 | -0.034 | -67.6256
-5 | -0.3871 | 0.00637 | -0.0347 | -60.7692
-4.5 | -0.3299 | 0.00619 | -0.0354 | -53.2956
-4 | -0.2724 | 0.00599 | -0.0361 | -45.4758
-3.5 | -0.2152 | 0.00571 | -0.0369 | -37.6883
-3 | -0.1582 | 0.00541 | -0.0376 | -29.2421
-2.5 | -0.1009 | 0.0051 | -0.0384 | -19.7843
-2 | -0.0431 | 0.00475 | -0.0393 | -9.0737
-1.5 | 0.0142 | 0.00435 | -0.0402 | 3.2644
-1 | 0.0709 | 0.0036 | -0.0412 | 19.6944
-0.5 | 0.1303 | 0.00353 | -0.0423 | 36.9122
0 | 0.1903 | 0.00352 | -0.0435 | 54.0625
0.5 | 0.25 | 0.00353 | -0.0446 | 70.8215
1 | 0.3095 | 0.00359 | -0.0456 | 86.2117
1.5 | 0.3677 | 0.00376 | -0.0465 | 97.7926
2 | 0.4193 | 0.00445 | -0.0463 | 94.2247
3 | 0.524 | 0.00566 | -0.046 | 92.5795
3.5 | 0.5785 | 0.00605 | -0.0462 | 95.6198
4 | 0.6316 | 0.00649 | -0.0462 | 97.319
4.5 | 0.6854 | 0.00688 | -0.0463 | 99.6221
5 | 0.7388 | 0.00725 | -0.0463 | 101.9034
5.5 | 0.7929 | 0.00753 | -0.0464 | 105.2988
6 | 0.847 | 0.00781 | -0.0465 | 108.4507
6.5 | 0.9007 | 0.00807 | -0.0466 | 111.6109
7 | 0.9532 | 0.00838 | -0.0465 | 113.747
7.5 | 1.0053 | 0.00867 | -0.0463 | 115.9516
8 | 1.0563 | 0.00898 | -0.0459 | 117.6281
8.5 | 1.1052 | 0.00936 | -0.0452 | 118.0769
9 | 1.1533 | 0.0097 | -0.0443 | 118.8969
9.5 | 1.1996 | 0.01007 | -0.0431 | 119.1261
10 | 1.2379 | 0.01045 | -0.0404 | 118.4593
10.5 | 1.2695 | 0.01094 | -0.0364 | 116.042
11 | 1.3012 | 0.01156 | -0.0329 | 112.5606
11.5 | 1.3355 | 0.01218 | -0.03 | 109.647
12 | 1.3698 | 0.01287 | -0.0274 | 106.4336
12.5 | 1.4027 | 0.01367 | -0.0247 | 102.6116
13 | 1.4335 | 0.01463 | -0.022 | 97.9836
13.5 | 1.4633 | 0.01572 | -0.0194 | 93.0852
14 | 1.4921 | 0.01692 | -0.0168 | 88.1856
14.5 | 1.5206 | 0.01822 | -0.0145 | 83.4577
15 | 1.5489 | 0.01958 | -0.0123 | 79.1062
15.5 | 1.5769 | 0.02103 | -0.0103 | 74.9834
16 | 1.6036 | 0.0226 | -0.0084 | 70.9558
16.5 | 1.6284 | 0.02435 | -0.0065 | 66.8747
17 | 1.6499 | 0.02621 | -0.0042 | 62.9493
18 | 1.6896 | 0.03088 | -0.0008 | 54.715
18.5 | 1.7083 | 0.03355 | 0.0004 | 50.918
19 | 1.7251 | 0.03652 | 0.0015 | 47.2371
19.5 | 1.7425 | 0.03954 | 0.0023 | 44.0693
20 | 1.7598 | 0.0427 | 0.0029 | 41.2131

## 123. Re 14M Mach 0.10 (1)
BIGFOIL.COM POLAR EXPORT
NACA65-217
NACA65-217 |  |  |  | Cl Max: | 1.39 | at alpha= | 13 | deg
JavaFoil+Calcfoil stall+Eppler ext transition |  |  |  | L/D Max: | 119.605 | at alpha= | 6.5 | deg
Re: | 14000000 |  |  | Cd Min: | 0.00463 | at alpha= | -0.5 | deg
Mach: | 0.1 |  |  | Cl=0 at alpha= | -1.7823 | deg
|  |  |  | @ Cl=0.1, Cd= | 0.0046586
|  |  |  | @ Cl=0.4, Cd= | 0.0052918
|  |  |  | @ Cl=0.6, Cd= | 0.0063523
alpha (deg) | Cl | Cd | Cm | Cl/Cd
-20 | -0.868 | 0.13054 | -0.004 | -6.647
-19.5 | -0.903 | 0.10761 | -0.005 | -8.39
-19 | -0.942 | 0.08477 | -0.007 | -11.109
-18.5 | -1.007 | 0.04952 | -0.008 | -20.331
-18 | -1.032 | 0.04215 | -0.009 | -24.493
-17.5 | -1.049 | 0.03882 | -0.01 | -27.034
-17 | -1.077 | 0.03056 | -0.011 | -35.227
-16.5 | -1.091 | 0.02722 | -0.012 | -40.089
-16 | -1.104 | 0.02375 | -0.013 | -46.485
-15.5 | -1.111 | 0.02161 | -0.014 | -51.411
-15 | -1.114 | 0.01966 | -0.015 | -56.659
-14.5 | -1.114 | 0.0177 | -0.016 | -62.934
-14 | -1.108 | 0.01631 | -0.017 | -67.973
-13.5 | -1.099 | 0.01514 | -0.018 | -72.575
-13 | -1.084 | 0.01417 | -0.019 | -76.503
-12.5 | -1.065 | 0.01335 | -0.02 | -79.833
-12 | -1.042 | 0.01261 | -0.021 | -82.639
-11.5 | -1.015 | 0.01199 | -0.022 | -84.674
-11 | -0.985 | 0.01133 | -0.023 | -86.9
-10.5 | -0.95 | 0.01083 | -0.024 | -87.753
-10 | -0.912 | 0.0103 | -0.025 | -88.617
-9.5 | -0.871 | 0.0098 | -0.026 | -88.898
-9 | -0.826 | 0.0094 | -0.027 | -87.903
-8.5 | -0.778 | 0.00898 | -0.028 | -86.571
-8 | -0.728 | 0.00867 | -0.029 | -83.892
-7.5 | -0.675 | 0.00835 | -0.03 | -80.861
-7 | -0.622 | 0.00802 | -0.031 | -77.51
-6.5 | -0.567 | 0.00774 | -0.032 | -73.189
-6 | -0.512 | 0.00764 | -0.033 | -66.958
-5.5 | -0.453 | 0.00741 | -0.034 | -61.143
-5 | -0.394 | 0.00715 | -0.035 | -55.038
-4.5 | -0.333 | 0.00699 | -0.036 | -47.735
-4 | -0.273 | 0.00674 | -0.037 | -40.463
-3.5 | -0.212 | 0.00596 | -0.038 | -35.516
-3 | -0.15 | 0.00567 | -0.039 | -26.514
-2.5 | -0.089 | 0.00542 | -0.04 | -16.349
-2 | -0.027 | 0.00518 | -0.041 | -5.163
-1.5 | 0.035 | 0.00501 | -0.042 | 7.04
-1 | 0.097 | 0.00466 | -0.043 | 20.89
-0.5 | 0.159 | 0.00463 | -0.044 | 34.41
0 | 0.221 | 0.00467 | -0.045 | 47.43
0.5 | 0.283 | 0.00469 | -0.046 | 60.461
1 | 0.345 | 0.00507 | -0.047 | 68.068
1.5 | 0.407 | 0.00532 | -0.048 | 76.609
2 | 0.469 | 0.00556 | -0.049 | 84.316
2.5 | 0.531 | 0.0059 | -0.05 | 90.024
3 | 0.59 | 0.00629 | -0.051 | 93.781
3.5 | 0.651 | 0.00667 | -0.052 | 97.474
4 | 0.71 | 0.00712 | -0.053 | 99.833
4.5 | 0.77 | 0.00815 | -0.054 | 94.428
5 | 0.828 | 0.00843 | -0.055 | 98.191
5.5 | 0.885 | 0.00878 | -0.056 | 100.806
6 | 0.941 | 0.0092 | -0.057 | 102.348
6.5 | 0.993 | 0.0083 | -0.057 | 119.605
7 | 1.043 | 0.00963 | -0.058 | 108.229
7.5 | 1.091 | 0.01001 | -0.059 | 109.013
8 | 1.136 | 0.01042 | -0.06 | 109.022
8.5 | 1.179 | 0.01085 | -0.061 | 108.604
9 | 1.218 | 0.01132 | -0.061 | 107.571
9.5 | 1.254 | 0.01178 | -0.062 | 106.465
10 | 1.286 | 0.01234 | -0.063 | 104.278
10.5 | 1.315 | 0.01295 | -0.063 | 101.532
11 | 1.339 | 0.01368 | -0.064 | 97.894
11.5 | 1.36 | 0.01446 | -0.065 | 94.038
12 | 1.376 | 0.0152 | -0.065 | 90.509
12.5 | 1.387 | 0.0161 | -0.066 | 86.152
13 | 1.39 | 0.01698 | -0.067 | 81.859
13.5 | 1.387 | 0.01798 | -0.067 | 77.137
14 | 1.38 | 0.01905 | -0.068 | 72.454
14.5 | 1.367 | 0.02053 | -0.068 | 66.596
15 | 1.351 | 0.02188 | -0.069 | 61.727
15.5 | 1.331 | 0.02308 | -0.069 | 57.68
16 | 1.305 | 0.02525 | -0.07 | 51.694
16.5 | 1.276 | 0.02753 | -0.07 | 46.368
17 | 1.245 | 0.02988 | -0.07 | 41.671
17.5 | 1.211 | 0.03263 | -0.071 | 37.12
18 | 1.175 | 0.03585 | -0.071 | 32.776

## 124. Re 14M Mach 0.10 (2)
BIGFOIL.COM POLAR EXPORT
NACA65-217
NACA65-217 |  |  |  | Cl Max: | 1.7598 | at alpha= | 20 | deg
XFOIL ncrit=9 |  |  |  | L/D Max: | 118.405 | at alpha= | 9 | deg
Re: | 14000000 |  |  | Cd Min: | 0.04496 | at alpha= | 20 | deg
Mach: | 0.1 |  |  | Cl=0 at alpha= | -1.6233 | deg
|  |  |  | @ Cl=0.1, Cd= | 0.0035711
|  |  |  | @ Cl=0.4, Cd= | 0.0041546
|  |  |  | @ Cl=0.6, Cd= | 0.0062453
alpha (deg) | Cl | Cd | Cm | Cl/Cd
-20 | -1.649 | 0.03477 | -0.0524 | -47.4259
-19.5 | -1.6325 | 0.03168 | -0.0518 | -51.5309
-19 | -1.6123 | 0.02902 | -0.0511 | -55.5582
-18.5 | -1.5655 | 0.02633 | -0.0552 | -59.4569
-18 | -1.5453 | 0.02418 | -0.0534 | -63.9082
-17.5 | -1.445 | 0.02192 | -0.0668 | -65.9215
-17 | -1.41 | 0.02043 | -0.0669 | -69.0162
-16.5 | -1.3845 | 0.01902 | -0.0646 | -72.7918
-16 | -1.3553 | 0.01781 | -0.0626 | -76.0977
-15.5 | -1.3251 | 0.01665 | -0.0605 | -79.5856
-15 | -1.2965 | 0.01547 | -0.0581 | -83.8074
-14.5 | -1.2682 | 0.01434 | -0.0554 | -88.4379
-14 | -1.2368 | 0.01341 | -0.0529 | -92.2297
-13.5 | -1.2065 | 0.0125 | -0.05 | -96.52
-13 | -1.1746 | 0.01174 | -0.0471 | -100.0511
-12.5 | -1.1429 | 0.01108 | -0.0438 | -103.1498
-12 | -1.1161 | 0.01052 | -0.0392 | -106.0932
-11.5 | -1.0793 | 0.01012 | -0.0362 | -106.6502
-11 | -1.0338 | 0.00974 | -0.0348 | -106.1396
-10.5 | -0.9856 | 0.00938 | -0.0339 | -105.0746
-10 | -0.9369 | 0.00899 | -0.0331 | -104.2158
-9.5 | -0.8866 | 0.00861 | -0.0325 | -102.9733
-9 | -0.8345 | 0.0083 | -0.0323 | -100.5422
-8.5 | -0.781 | 0.00802 | -0.0322 | -97.3815
-8 | -0.7267 | 0.00777 | -0.0323 | -93.5264
-7.5 | -0.6719 | 0.00748 | -0.0325 | -89.8262
-7 | -0.6168 | 0.00723 | -0.0328 | -85.3112
-6.5 | -0.5604 | 0.00701 | -0.0332 | -79.9429
-6 | -0.5038 | 0.0068 | -0.0337 | -74.0882
-5.5 | -0.447 | 0.00659 | -0.0343 | -67.83
-5 | -0.3894 | 0.0064 | -0.035 | -60.8438
-4.5 | -0.3319 | 0.00621 | -0.0356 | -53.4461
-4 | -0.274 | 0.00601 | -0.0364 | -45.5907
-3.5 | -0.2165 | 0.00573 | -0.0371 | -37.7836
-3 | -0.1592 | 0.00543 | -0.0378 | -29.3186
-2.5 | -0.1016 | 0.0051 | -0.0386 | -19.9216
-2 | -0.0434 | 0.00475 | -0.0395 | -9.1368
-1.5 | 0.0142 | 0.00435 | -0.0404 | 3.2644
-1 | 0.0712 | 0.0036 | -0.0414 | 19.7778
-0.5 | 0.131 | 0.00354 | -0.0425 | 37.0056
0 | 0.1914 | 0.00352 | -0.0437 | 54.375
0.5 | 0.2515 | 0.00353 | -0.0448 | 71.2465
1 | 0.3113 | 0.00359 | -0.0459 | 86.7131
1.5 | 0.37 | 0.00375 | -0.0467 | 98.6667
2 | 0.4219 | 0.00445 | -0.0465 | 94.809
2.5 | 0.4734 | 0.00515 | -0.0462 | 91.9223
3 | 0.5269 | 0.00567 | -0.0462 | 92.9277
4 | 0.6349 | 0.00652 | -0.0463 | 97.3773
4.5 | 0.6887 | 0.00691 | -0.0463 | 99.6671
5 | 0.7425 | 0.00728 | -0.0463 | 101.9918
5.5 | 0.797 | 0.00757 | -0.0464 | 105.284
6 | 0.8513 | 0.00785 | -0.0464 | 108.4459
6.5 | 0.9052 | 0.00812 | -0.0464 | 111.4778
7 | 0.9579 | 0.00842 | -0.0462 | 113.7648
7.5 | 1.0102 | 0.00872 | -0.0459 | 115.8486
8 | 1.0611 | 0.00905 | -0.0454 | 117.2486
8.5 | 1.1099 | 0.00943 | -0.0445 | 117.6988
9 | 1.158 | 0.00978 | -0.0435 | 118.4049
9.5 | 1.2036 | 0.01017 | -0.042 | 118.3481
10 | 1.2368 | 0.01057 | -0.0381 | 117.0104
10.5 | 1.2695 | 0.01112 | -0.0343 | 114.1637
11 | 1.3023 | 0.01176 | -0.0309 | 110.7398
11.5 | 1.3369 | 0.01242 | -0.0281 | 107.6409
12 | 1.3709 | 0.01318 | -0.0253 | 104.0137
12.5 | 1.4042 | 0.01404 | -0.0226 | 100.0142
13 | 1.4349 | 0.01507 | -0.0199 | 95.2157
13.5 | 1.4643 | 0.01626 | -0.0171 | 90.0554
14 | 1.4927 | 0.01756 | -0.0145 | 85.0057
14.5 | 1.522 | 0.0189 | -0.0121 | 80.5291
15 | 1.5503 | 0.02035 | -0.0099 | 76.1818
15.5 | 1.5782 | 0.0219 | -0.0079 | 72.0639
16 | 1.6044 | 0.0236 | -0.0058 | 67.9831
16.5 | 1.6287 | 0.02551 | -0.0039 | 63.8456
17 | 1.6487 | 0.02743 | -0.0013 | 60.1057
19 | 1.7263 | 0.03832 | 0.004 | 45.0496
19.5 | 1.7435 | 0.04154 | 0.0048 | 41.9716
20 | 1.7598 | 0.04496 | 0.0053 | 39.1415

## 125. Re 14M Mach 0.25 (1)
BIGFOIL.COM POLAR EXPORT
NACA65-217
NACA65-217 |  |  |  | Cl Max: | 1.322 | at alpha= | 11.5 | deg
JavaFoil+Calcfoil stall+Eppler ext transition |  |  |  | L/D Max: | 115.92 | at alpha= | 6 | deg
Re: | 14000000 |  |  | Cd Min: | 0.00465 | at alpha= | -0.5 | deg
Mach: | 0.25 |  |  | Cl=0 at alpha= | -1.7857 | deg
|  |  |  | @ Cl=0.1, Cd= | 0.00466
|  |  |  | @ Cl=0.4, Cd= | 0.0053239
|  |  |  | @ Cl=0.6, Cd= | 0.006371
alpha (deg) | Cl | Cd | Cm | Cl/Cd
-18 | -0.62 | 0.13877 | -0.006 | -4.467
-17.5 | -0.667 | 0.12701 | -0.006 | -5.252
-17 | -0.71 | 0.11757 | -0.007 | -6.041
-16.5 | -0.75 | 0.10924 | -0.008 | -6.863
-16 | -0.795 | 0.09255 | -0.01 | -8.585
-15.5 | -0.907 | 0.03703 | -0.014 | -24.485
-15 | -0.952 | 0.02769 | -0.015 | -34.373
-14.5 | -0.984 | 0.02264 | -0.016 | -43.474
-14 | -1.005 | 0.01996 | -0.017 | -50.357
-13.5 | -1.018 | 0.01784 | -0.018 | -57.059
-13 | -1.023 | 0.01614 | -0.019 | -63.389
-12.5 | -1.021 | 0.01481 | -0.02 | -68.985
-12 | -1.012 | 0.01381 | -0.021 | -73.263
-11.5 | -0.996 | 0.01295 | -0.022 | -76.97
-11 | -0.975 | 0.01222 | -0.023 | -79.751
-10.5 | -0.947 | 0.01163 | -0.024 | -81.485
-10 | -0.915 | 0.01093 | -0.025 | -83.754
-9.5 | -0.878 | 0.01036 | -0.027 | -84.76
-9 | -0.835 | 0.00987 | -0.028 | -84.645
-8.5 | -0.789 | 0.00947 | -0.029 | -83.344
-8 | -0.74 | 0.00905 | -0.03 | -81.696
-7.5 | -0.688 | 0.00868 | -0.031 | -79.305
-7 | -0.634 | 0.00833 | -0.032 | -76.138
-6.5 | -0.579 | 0.008 | -0.033 | -72.356
-6 | -0.522 | 0.00771 | -0.034 | -67.651
-5.5 | -0.463 | 0.00691 | -0.035 | -66.964
-5 | -0.404 | 0.00729 | -0.036 | -55.384
-4.5 | -0.342 | 0.00712 | -0.037 | -48.097
-4 | -0.28 | 0.00687 | -0.038 | -40.758
-3.5 | -0.217 | 0.00607 | -0.039 | -35.838
-3 | -0.154 | 0.00577 | -0.04 | -26.759
-2.5 | -0.091 | 0.00548 | -0.041 | -16.609
-2 | -0.027 | 0.00524 | -0.042 | -5.25
-1.5 | 0.036 | 0.00506 | -0.043 | 7.167
-1 | 0.1 | 0.00466 | -0.044 | 21.448
-0.5 | 0.164 | 0.00465 | -0.045 | 35.223
0 | 0.227 | 0.00472 | -0.046 | 48.225
0.5 | 0.291 | 0.00473 | -0.047 | 61.565
1 | 0.355 | 0.00512 | -0.048 | 69.3
1.5 | 0.419 | 0.00541 | -0.049 | 77.424
2 | 0.482 | 0.00568 | -0.05 | 84.956
2.5 | 0.546 | 0.00602 | -0.051 | 90.64
3 | 0.606 | 0.00641 | -0.052 | 94.538
3.5 | 0.668 | 0.00686 | -0.053 | 97.398
4 | 0.729 | 0.0073 | -0.054 | 99.885
4.5 | 0.79 | 0.00842 | -0.055 | 93.771
5 | 0.849 | 0.00885 | -0.056 | 95.996
5.5 | 0.906 | 0.00842 | -0.057 | 107.644
6 | 0.961 | 0.00829 | -0.058 | 115.92
6.5 | 1.013 | 0.00964 | -0.059 | 105.136
7 | 1.063 | 0.01004 | -0.06 | 105.89
7.5 | 1.11 | 0.01049 | -0.06 | 105.766
8 | 1.153 | 0.01096 | -0.061 | 105.193
8.5 | 1.193 | 0.01141 | -0.062 | 104.484
9 | 1.228 | 0.01199 | -0.063 | 102.409
9.5 | 1.258 | 0.01258 | -0.064 | 100.014
10 | 1.283 | 0.01323 | -0.064 | 96.955
10.5 | 1.302 | 0.014 | -0.065 | 93.047
11 | 1.315 | 0.01493 | -0.066 | 88.103
11.5 | 1.322 | 0.01587 | -0.066 | 83.28
12 | 1.322 | 0.01697 | -0.067 | 77.879
12.5 | 1.314 | 0.01805 | -0.068 | 72.826
13 | 1.293 | 0.01926 | -0.068 | 67.116
13.5 | 1.262 | 0.02085 | -0.069 | 60.538
14 | 1.224 | 0.02233 | -0.069 | 54.843
14.5 | 1.176 | 0.02479 | -0.069 | 47.44
15 | 1.12 | 0.02772 | -0.07 | 40.401
15.5 | 1.054 | 0.03218 | -0.069 | 32.771
16 | 0.987 | 0.03582 | -0.07 | 27.564
16.5 | 0.865 | 0.06806 | -0.063 | 12.709

## 126. Re 14M Mach 0.25 (2)
BIGFOIL.COM POLAR EXPORT
NACA65-217
NACA65-217 |  |  |  | Cl Max: | 1.7327 | at alpha= | 20 | deg
XFOIL ncrit=9 |  |  |  | L/D Max: | 115.015 | at alpha= | 8.5 | deg
Re: | 14000000 |  |  | Cd Min: | 0.06136 | at alpha= | 20 | deg
Mach: | 0.25 |  |  | Cl=0 at alpha= | -1.6195 | deg
|  |  |  | @ Cl=0.1, Cd= | 0.0035739
|  |  |  | @ Cl=0.4, Cd= | 0.0039503
|  |  |  | @ Cl=0.6, Cd= | 0.0061717
alpha (deg) | Cl | Cd | Cm | Cl/Cd
-20 | -1.5933 | 0.05242 | -0.0669 | -30.3949
-19.5 | -1.5909 | 0.04691 | -0.0672 | -33.9139
-19 | -1.5857 | 0.0419 | -0.0671 | -37.8449
-18.5 | -1.556 | 0.0372 | -0.0701 | -41.828
-18 | -1.5156 | 0.03301 | -0.074 | -45.9134
-17.5 | -1.474 | 0.02953 | -0.0768 | -49.9153
-17 | -1.4043 | 0.02632 | -0.0843 | -53.3549
-16.5 | -1.3847 | 0.0241 | -0.0813 | -57.4564
-16 | -1.3589 | 0.02216 | -0.0788 | -61.3222
-15.5 | -1.3312 | 0.02043 | -0.0762 | -65.1591
-15 | -1.3047 | 0.01869 | -0.0732 | -69.8074
-14.5 | -1.275 | 0.0172 | -0.0703 | -74.1279
-14 | -1.239 | 0.01608 | -0.0678 | -77.0522
-13.5 | -1.21 | 0.01471 | -0.0644 | -82.257
-13 | -1.1779 | 0.01356 | -0.0611 | -86.8658
-12.5 | -1.1436 | 0.01259 | -0.0578 | -90.834
-12 | -1.11 | 0.01171 | -0.0543 | -94.7908
-11.5 | -1.075 | 0.01097 | -0.0506 | -97.9945
-11 | -1.0443 | 0.01031 | -0.046 | -101.29
-10.5 | -1.0099 | 0.00989 | -0.0415 | -102.1132
-10 | -0.9616 | 0.00947 | -0.0396 | -101.5417
-9.5 | -0.9119 | 0.00905 | -0.038 | -100.7624
-9 | -0.86 | 0.00864 | -0.0368 | -99.537
-8.5 | -0.8061 | 0.0083 | -0.036 | -97.1205
-8 | -0.7503 | 0.00799 | -0.0356 | -93.9049
-7.5 | -0.6936 | 0.00772 | -0.0354 | -89.8446
-7 | -0.6368 | 0.00743 | -0.0353 | -85.7066
-6.5 | -0.5789 | 0.00716 | -0.0354 | -80.852
-6 | -0.5203 | 0.00696 | -0.0357 | -74.7557
-5.5 | -0.4615 | 0.00671 | -0.036 | -68.7779
-5 | -0.402 | 0.00651 | -0.0365 | -61.7512
-4.5 | -0.3426 | 0.00631 | -0.037 | -54.2948
-4 | -0.2826 | 0.0061 | -0.0377 | -46.3279
-3.5 | -0.2232 | 0.00584 | -0.0383 | -38.2192
-2.5 | -0.1049 | 0.00515 | -0.0397 | -20.3689
-2 | -0.0452 | 0.00478 | -0.0405 | -9.4561
-1.5 | 0.0142 | 0.00435 | -0.0414 | 3.2644
-1 | 0.0731 | 0.0036 | -0.0425 | 20.3056
-0.5 | 0.135 | 0.00354 | -0.0437 | 38.1356
0 | 0.1974 | 0.00352 | -0.0449 | 56.0795
0.5 | 0.2597 | 0.00354 | -0.046 | 73.3616
1 | 0.3216 | 0.0036 | -0.0471 | 89.3333
1.5 | 0.3825 | 0.00374 | -0.048 | 102.2727
2 | 0.4366 | 0.00439 | -0.0478 | 99.4533
2.5 | 0.4884 | 0.00517 | -0.0473 | 94.4681
3 | 0.5427 | 0.00574 | -0.047 | 94.547
3.5 | 0.5987 | 0.00616 | -0.047 | 97.1916
4 | 0.653 | 0.00665 | -0.0467 | 98.1955
4.5 | 0.7076 | 0.00708 | -0.0463 | 99.9435
5 | 0.7627 | 0.00747 | -0.046 | 102.1017
5.5 | 0.8187 | 0.00776 | -0.0459 | 105.5026
6 | 0.8743 | 0.00805 | -0.0456 | 108.6087
6.5 | 0.9287 | 0.00838 | -0.0451 | 110.8234
7 | 0.9825 | 0.00869 | -0.0444 | 113.061
7.5 | 1.0348 | 0.00904 | -0.0434 | 114.469
8 | 1.0843 | 0.00944 | -0.0418 | 114.8623
8.5 | 1.1306 | 0.00983 | -0.0396 | 115.0153
9 | 1.1659 | 0.01025 | -0.0353 | 113.7463
9.5 | 1.2018 | 0.01081 | -0.0314 | 111.1748
10 | 1.2367 | 0.01151 | -0.0276 | 107.4457
11 | 1.3086 | 0.01313 | -0.021 | 99.6649
11.5 | 1.3441 | 0.0141 | -0.0178 | 95.3262
12 | 1.3783 | 0.0152 | -0.0147 | 90.6776
12.5 | 1.4102 | 0.01651 | -0.0116 | 85.4149
13 | 1.4399 | 0.01801 | -0.0084 | 79.95
13.5 | 1.4704 | 0.01957 | -0.0054 | 75.1354
14 | 1.502 | 0.02117 | -0.0028 | 70.9495
14.5 | 1.5316 | 0.02296 | -0.0002 | 66.7073
15 | 1.5596 | 0.02497 | 0.0023 | 62.459
15.5 | 1.5853 | 0.02724 | 0.0048 | 58.1975
16 | 1.6083 | 0.02981 | 0.0071 | 53.9517
16.5 | 1.6291 | 0.03267 | 0.0093 | 49.8653
17 | 1.6459 | 0.03556 | 0.0119 | 46.2852
17.5 | 1.6674 | 0.03879 | 0.0134 | 42.9853
18 | 1.6869 | 0.04232 | 0.0146 | 39.8606
18.5 | 1.7038 | 0.04626 | 0.0156 | 36.831
19 | 1.7176 | 0.05064 | 0.0162 | 33.9179
19.5 | 1.7278 | 0.05563 | 0.0164 | 31.0588
20 | 1.7327 | 0.06136 | 0.0161 | 28.2383

## 127. Re 14M Mach 0.50 (1)
BIGFOIL.COM POLAR EXPORT
NACA65-217
NACA65-217 |  |  |  | Cl Max: | 1.216 | at alpha= | 20 | deg
JavaFoil+Calcfoil stall+Eppler ext transition |  |  |  | L/D Max: | 95.053 | at alpha= | 3.5 | deg
Re: | 14000000 |  |  | Cd Min: | 0.0048 | at alpha= | -1 | deg
Mach: | 0.5 |  |  | Cl=0 at alpha= | -1.7847 | deg
|  |  |  | @ Cl=0.1, Cd= | 0.0048778
|  |  |  | @ Cl=0.4, Cd= | 0.0050792
|  |  |  | @ Cl=0.6, Cd= | 0.0065553
alpha (deg) | Cl | Cd | Cm | Cl/Cd
-20 | -1.026 | 0.16374 | -0.005 | -6.265
-19.5 | -0.997 | 0.16003 | -0.005 | -6.228
-19 | -0.967 | 0.15763 | -0.006 | -6.135
-18.5 | -0.938 | 0.15108 | -0.006 | -6.21
-18 | -0.912 | 0.14429 | -0.007 | -6.319
-17.5 | -0.889 | 0.12843 | -0.008 | -6.919
-17 | -0.858 | 0.12386 | -0.008 | -6.927
-16.5 | -0.828 | 0.12032 | -0.009 | -6.883
-16 | -0.8 | 0.11359 | -0.009 | -7.043
-15.5 | -0.782 | 0.10041 | -0.011 | -7.793
-15 | -0.755 | 0.09476 | -0.012 | -7.963
-14.5 | -0.764 | 0.06164 | -0.015 | -12.392
-14 | -0.791 | 0.02944 | -0.019 | -26.854
-13.5 | -0.658 | 0.09762 | -0.011 | -6.745
-13 | -0.632 | 0.08859 | -0.012 | -7.13
-12.5 | -0.64 | 0.05517 | -0.018 | -11.597
-12 | -0.672 | 0.02226 | -0.023 | -30.176
-11.5 | -0.647 | 0.01836 | -0.024 | -35.244
-11 | -0.519 | 0.07271 | -0.014 | -7.132
-10.5 | -0.492 | 0.06626 | -0.015 | -7.43
-10 | -0.549 | 0.01654 | -0.028 | -33.2
-9.5 | -0.52 | 0.01452 | -0.029 | -35.805
-9 | -0.723 | 0.0134 | -0.03 | -53.941
-8.5 | -0.762 | 0.0122 | -0.032 | -62.481
-8 | -0.751 | 0.01132 | -0.033 | -66.394
-7.5 | -0.719 | 0.01054 | -0.034 | -68.277
-7 | -0.676 | 0.00992 | -0.035 | -68.113
-6.5 | -0.624 | 0.00939 | -0.036 | -66.467
-6 | -0.567 | 0.0089 | -0.038 | -63.718
-5.5 | -0.506 | 0.00844 | -0.039 | -59.962
-5 | -0.443 | 0.00814 | -0.04 | -54.36
-4.5 | -0.377 | 0.00774 | -0.041 | -48.7
-4 | -0.309 | 0.00749 | -0.042 | -41.318
-3.5 | -0.241 | 0.00725 | -0.044 | -33.249
-3 | -0.172 | 0.00626 | -0.045 | -27.545
-2.5 | -0.102 | 0.00586 | -0.046 | -17.343
-2 | -0.031 | 0.00547 | -0.047 | -5.618
-1.5 | 0.041 | 0.00526 | -0.049 | 7.706
-1 | 0.112 | 0.0048 | -0.05 | 23.266
-0.5 | 0.183 | 0.0048 | -0.051 | 38.106
0 | 0.254 | 0.00485 | -0.052 | 52.409
0.5 | 0.326 | 0.00492 | -0.053 | 66.16
1 | 0.397 | 0.00505 | -0.054 | 78.64
1.5 | 0.468 | 0.00574 | -0.055 | 81.492
2 | 0.539 | 0.0061 | -0.056 | 88.389
2.5 | 0.61 | 0.00663 | -0.057 | 92.074
3 | 0.677 | 0.00718 | -0.059 | 94.214
3.5 | 0.745 | 0.00784 | -0.06 | 95.053
4 | 0.806 | 0.00903 | -0.06 | 89.312
4.5 | 0.87 | 0.00947 | -0.061 | 91.795
5 | 0.931 | 0.00999 | -0.062 | 93.175
5.5 | 0.988 | 0.01049 | -0.063 | 94.195
6 | 1.042 | 0.01108 | -0.064 | 94.021
6.5 | 1.088 | 0.01172 | -0.065 | 92.842
7 | 1.122 | 0.01245 | -0.066 | 90.143
7.5 | 1.139 | 0.01331 | -0.067 | 85.619
8 | 1.127 | 0.0143 | -0.068 | 78.761
8.5 | 1.038 | 0.0158 | -0.068 | 65.715
9 | 0.609 | 0.05658 | -0.041 | 10.767
9.5 | 0.76 | 0.01768 | -0.07 | 42.999
10 | 0.79 | 0.0197 | -0.071 | 40.094
10.5 | 0.813 | 0.023 | -0.07 | 35.369
11 | 0.714 | 0.07718 | -0.038 | 9.256
11.5 | 0.883 | 0.0225 | -0.073 | 39.258
12 | 0.911 | 0.02512 | -0.073 | 36.247
12.5 | 0.924 | 0.03229 | -0.072 | 28.605
13 | 0.832 | 0.09037 | -0.047 | 9.208
13.5 | 0.995 | 0.03097 | -0.075 | 32.129
14 | 1.002 | 0.04143 | -0.073 | 24.18
14.5 | 1.026 | 0.0465 | -0.073 | 22.07
15 | 0.941 | 0.10728 | -0.05 | 8.773
15.5 | 0.972 | 0.11124 | -0.052 | 8.738
16 | 1.008 | 0.11211 | -0.056 | 8.991
16.5 | 1.035 | 0.11895 | -0.057 | 8.699
17 | 1.048 | 0.14057 | -0.052 | 7.457
17.5 | 1.078 | 0.14324 | -0.054 | 7.528
18 | 1.11 | 0.14619 | -0.056 | 7.592
18.5 | 1.137 | 0.15491 | -0.057 | 7.34
19 | 1.158 | 0.18251 | -0.055 | 6.344
19.5 | 1.187 | 0.18641 | -0.057 | 6.365
20 | 1.216 | 0.18903 | -0.058 | 6.433

## 128. Re 14M Mach 0.50 (2)
BIGFOIL.COM POLAR EXPORT
NACA65-217
NACA65-217 |  |  |  | Cl Max: | 1.271 | at alpha= | 11 | deg
XFOIL ncrit=9 |  |  |  | L/D Max: | 123.268 | at alpha= | 2 | deg
Re: | 14000000 |  |  | Cd Min: | 0.1355 | at alpha= | 16 | deg
Mach: | 0.5 |  |  | Cl=0 at alpha= | -1.6009 | deg
|  |  |  | @ Cl=0.1, Cd= | 0.0036145
|  |  |  | @ Cl=0.4, Cd= | 0.0037065
|  |  |  | @ Cl=0.6, Cd= | 0.0058902
alpha (deg) | Cl | Cd | Cm | Cl/Cd
-15 | -0.6753 | 0.10335 | -0.0733 | -6.5341
-14.5 | -0.691 | 0.09115 | -0.081 | -7.5809
-14 | -0.7075 | 0.07892 | -0.0893 | -8.9648
-13.5 | -0.73 | 0.06706 | -0.0973 | -10.8858
-13 | -0.7556 | 0.0564 | -0.1034 | -13.3972
-12.5 | -0.7855 | 0.04682 | -0.1071 | -16.777
-12 | -0.8192 | 0.0383 | -0.1082 | -21.389
-11.5 | -0.8495 | 0.0311 | -0.1067 | -27.3151
-11 | -0.8827 | 0.02473 | -0.1022 | -35.6935
-10.5 | -0.9017 | 0.01991 | -0.0958 | -45.2888
-10 | -0.907 | 0.01631 | -0.0884 | -55.6101
-9.5 | -0.8954 | 0.01367 | -0.0812 | -65.5011
-9 | -0.8686 | 0.01187 | -0.0746 | -73.1761
-8.5 | -0.8311 | 0.01061 | -0.0688 | -78.3318
-8 | -0.7924 | 0.00964 | -0.063 | -82.1992
-7.5 | -0.7604 | 0.00895 | -0.0555 | -84.9609
-7 | -0.7078 | 0.00849 | -0.0514 | -83.3687
-6.5 | -0.6476 | 0.00807 | -0.0488 | -80.2478
-6 | -0.5854 | 0.00767 | -0.0468 | -76.3233
-5.5 | -0.5203 | 0.00736 | -0.0455 | -70.6929
-5 | -0.4536 | 0.00706 | -0.0448 | -64.2493
-4.5 | -0.3866 | 0.00679 | -0.0444 | -56.9367
-4 | -0.3192 | 0.00655 | -0.0443 | -48.7328
-3.5 | -0.2511 | 0.00629 | -0.0445 | -39.9205
-3 | -0.1852 | 0.00589 | -0.0446 | -31.4431
-2.5 | -0.1195 | 0.00545 | -0.0448 | -21.9266
-2 | -0.0534 | 0.00495 | -0.0453 | -10.7879
-1 | 0.0804 | 0.00362 | -0.0472 | 22.2099
-0.5 | 0.1522 | 0.0036 | -0.0486 | 42.2778
0 | 0.2244 | 0.00357 | -0.0501 | 62.8571
0.5 | 0.296 | 0.00359 | -0.0514 | 82.4513
1 | 0.3675 | 0.00367 | -0.0526 | 100.1362
1.5 | 0.4388 | 0.00375 | -0.0538 | 117.0133
2 | 0.5054 | 0.0041 | -0.0541 | 123.2683
3 | 0.6095 | 0.00607 | -0.0496 | 100.4119
3.5 | 0.6666 | 0.00668 | -0.048 | 99.7904
4 | 0.7193 | 0.00737 | -0.0453 | 97.5984
4.5 | 0.7724 | 0.00795 | -0.0426 | 97.1572
5 | 0.8279 | 0.00836 | -0.04 | 99.0311
5.5 | 0.8699 | 0.00878 | -0.0348 | 99.0774
6 | 0.9133 | 0.00938 | -0.03 | 97.3667
6.5 | 0.9586 | 0.01007 | -0.0257 | 95.1936
7 | 1.0046 | 0.01089 | -0.0216 | 92.2498
7.5 | 1.0479 | 0.01192 | -0.0172 | 87.9111
8 | 1.0918 | 0.01308 | -0.013 | 83.4709
8.5 | 1.1354 | 0.01439 | -0.0087 | 78.902
9 | 1.1759 | 0.01597 | -0.0042 | 73.6318
9.5 | 1.2145 | 0.01777 | 0.0005 | 68.3455
10 | 1.2458 | 0.02007 | 0.0056 | 62.0727
10.5 | 1.2684 | 0.02298 | 0.0112 | 55.1958
11 | 1.271 | 0.02723 | 0.0171 | 46.6765
11.5 | 1.256 | 0.03293 | 0.0226 | 38.1415
12 | 1.2356 | 0.03961 | 0.0267 | 31.1941
12.5 | 1.2096 | 0.0476 | 0.0288 | 25.4118
13 | 1.1803 | 0.05695 | 0.0284 | 20.7252
13.5 | 1.1495 | 0.06759 | 0.0256 | 17.007
14 | 1.1159 | 0.0798 | 0.0203 | 13.9837
14.5 | 1.0837 | 0.09325 | 0.0127 | 11.6214
15 | 1.0563 | 0.10734 | 0.0036 | 9.8407
15.5 | 1.0341 | 0.12157 | -0.006 | 8.5062
16 | 1.0174 | 0.1355 | -0.0155 | 7.5085

## 129. Re 16M Mach 0.00 (1)
BIGFOIL.COM POLAR EXPORT
NACA65-217
NACA65-217 |  |  |  | Cl Max: | 1.403 | at alpha= | 13.5 | deg
JavaFoil+Calcfoil stall+Eppler ext transition |  |  |  | L/D Max: | 124.436 | at alpha= | 7 | deg
Re: | 16000000 |  |  | Cd Min: | 0.00467 | at alpha= | 0 | deg
Mach: | 0 |  |  | Cl=0 at alpha= | -1.7823 | deg
|  |  |  | @ Cl=0.1, Cd= | 0.0049667
|  |  |  | @ Cl=0.4, Cd= | 0.005412
|  |  |  | @ Cl=0.6, Cd= | 0.0064137
alpha (deg) | Cl | Cd | Cm | Cl/Cd
-20 | -0.971 | 0.07701 | -0.005 | -12.609
-19.5 | -1.004 | 0.0625 | -0.006 | -16.056
-19 | -1.034 | 0.05064 | -0.007 | -20.414
-18.5 | -1.063 | 0.04023 | -0.008 | -26.43
-18 | -1.075 | 0.03894 | -0.009 | -27.594
-17.5 | -1.097 | 0.03209 | -0.01 | -34.174
-17 | -1.112 | 0.0278 | -0.011 | -40.013
-16.5 | -1.124 | 0.02457 | -0.012 | -45.741
-16 | -1.132 | 0.02183 | -0.013 | -51.837
-15.5 | -1.134 | 0.02007 | -0.014 | -56.512
-15 | -1.134 | 0.01822 | -0.015 | -62.259
-14.5 | -1.129 | 0.01695 | -0.016 | -66.626
-14 | -1.122 | 0.01547 | -0.017 | -72.485
-13.5 | -1.109 | 0.01441 | -0.018 | -76.929
-13 | -1.092 | 0.01351 | -0.019 | -80.868
-12.5 | -1.071 | 0.01276 | -0.02 | -83.969
-12 | -1.047 | 0.01208 | -0.021 | -86.633
-11.5 | -1.018 | 0.0115 | -0.022 | -88.515
-11 | -0.986 | 0.01091 | -0.023 | -90.459
-10.5 | -0.951 | 0.01042 | -0.024 | -91.247
-10 | -0.912 | 0.00992 | -0.025 | -91.98
-9.5 | -0.87 | 0.00946 | -0.026 | -91.966
-9 | -0.825 | 0.00912 | -0.027 | -90.388
-8.5 | -0.776 | 0.00871 | -0.028 | -89.092
-8 | -0.726 | 0.00842 | -0.029 | -86.174
-7.5 | -0.674 | 0.00812 | -0.03 | -83
-7 | -0.62 | 0.00783 | -0.031 | -79.161
-6.5 | -0.565 | 0.00702 | -0.032 | -80.547
-6 | -0.509 | 0.00747 | -0.033 | -68.146
-5.5 | -0.451 | 0.00719 | -0.034 | -62.73
-5 | -0.392 | 0.00701 | -0.035 | -55.883
-4.5 | -0.332 | 0.00678 | -0.036 | -48.938
-4 | -0.271 | 0.00663 | -0.037 | -40.925
-3.5 | -0.211 | 0.00592 | -0.038 | -35.556
-3 | -0.149 | 0.00568 | -0.039 | -26.309
-2.5 | -0.088 | 0.00545 | -0.04 | -16.162
-2 | -0.027 | 0.00528 | -0.041 | -5.04
-1.5 | 0.035 | 0.00505 | -0.042 | 6.951
-1 | 0.097 | 0.00498 | -0.043 | 19.426
-0.5 | 0.158 | 0.00471 | -0.044 | 33.628
0 | 0.22 | 0.00467 | -0.045 | 47.191
0.5 | 0.282 | 0.00504 | -0.046 | 55.959
1 | 0.344 | 0.00521 | -0.047 | 65.918
1.5 | 0.405 | 0.00543 | -0.048 | 74.569
2 | 0.467 | 0.00569 | -0.049 | 82.112
2.5 | 0.528 | 0.00601 | -0.05 | 87.856
3 | 0.587 | 0.00634 | -0.051 | 92.624
3.5 | 0.647 | 0.00668 | -0.052 | 96.869
4 | 0.707 | 0.00719 | -0.053 | 98.347
4.5 | 0.766 | 0.00797 | -0.054 | 96.126
5 | 0.824 | 0.00824 | -0.054 | 99.934
5.5 | 0.881 | 0.00856 | -0.055 | 102.884
6 | 0.937 | 0.00895 | -0.056 | 104.67
6.5 | 0.992 | 0.00934 | -0.057 | 106.158
7 | 1.04 | 0.00836 | -0.058 | 124.436
7.5 | 1.088 | 0.00972 | -0.059 | 111.99
8 | 1.134 | 0.01012 | -0.06 | 111.995
8.5 | 1.177 | 0.01051 | -0.06 | 111.944
9 | 1.217 | 0.01092 | -0.061 | 111.387
9.5 | 1.254 | 0.01137 | -0.062 | 110.262
10 | 1.287 | 0.01194 | -0.063 | 107.761
10.5 | 1.317 | 0.01252 | -0.063 | 105.211
11 | 1.343 | 0.01316 | -0.064 | 102.08
11.5 | 1.365 | 0.01387 | -0.065 | 98.409
12 | 1.383 | 0.01464 | -0.065 | 94.487
12.5 | 1.397 | 0.0154 | -0.066 | 90.707
13 | 1.402 | 0.01633 | -0.067 | 85.845
13.5 | 1.403 | 0.01713 | -0.067 | 81.895
14 | 1.399 | 0.01826 | -0.068 | 76.634
14.5 | 1.391 | 0.01944 | -0.068 | 71.534
15 | 1.379 | 0.02067 | -0.069 | 66.715
15.5 | 1.364 | 0.02175 | -0.069 | 62.706
16 | 1.342 | 0.02385 | -0.07 | 56.262
16.5 | 1.319 | 0.02562 | -0.07 | 51.486
17 | 1.293 | 0.02771 | -0.07 | 46.65
17.5 | 1.265 | 0.02986 | -0.071 | 42.351
18 | 1.234 | 0.03245 | -0.071 | 38.017
18.5 | 1.199 | 0.03637 | -0.071 | 32.972

## 130. Re 16M Mach 0.00 (2)
BIGFOIL.COM POLAR EXPORT
NACA65-217
NACA65-217 |  |  |  | Cl Max: | 1.7759 | at alpha= | 20 | deg
XFOIL ncrit=9 |  |  |  | L/D Max: | 122.53 | at alpha= | 9.5 | deg
Re: | 16000000 |  |  | Cd Min: | 0.04117 | at alpha= | 20 | deg
Mach: | 0 |  |  | Cl=0 at alpha= | -1.6315 | deg
|  |  |  | @ Cl=0.1, Cd= | 0.0035933
|  |  |  | @ Cl=0.4, Cd= | 0.0044715
|  |  |  | @ Cl=0.6, Cd= | 0.0061731
alpha (deg) | Cl | Cd | Cm | Cl/Cd
-20 | -1.6648 | 0.03148 | -0.0486 | -52.8844
-19.5 | -1.6461 | 0.02881 | -0.048 | -57.1364
-19 | -1.6019 | 0.02627 | -0.0517 | -60.9783
-18.5 | -1.553 | 0.02387 | -0.0562 | -65.0607
-18 | -1.5028 | 0.02181 | -0.0602 | -68.9042
-17 | -1.4227 | 0.0189 | -0.0624 | -75.2751
-16.5 | -1.3958 | 0.01762 | -0.0604 | -79.2168
-16 | -1.3658 | 0.01653 | -0.0585 | -82.6255
-14.5 | -1.2765 | 0.01348 | -0.0516 | -94.6958
-14 | -1.2444 | 0.01267 | -0.0491 | -98.2163
-13.5 | -1.2146 | 0.01185 | -0.0461 | -102.4979
-13 | -1.1843 | 0.01116 | -0.0429 | -106.1201
-12.5 | -1.1569 | 0.01057 | -0.0387 | -109.4513
-12 | -1.1251 | 0.01016 | -0.0349 | -110.7382
-11.5 | -1.0809 | 0.00977 | -0.0336 | -110.6346
-11 | -1.0338 | 0.0094 | -0.0327 | -109.9787
-10.5 | -0.9849 | 0.00907 | -0.032 | -108.5888
-10 | -0.935 | 0.00872 | -0.0316 | -107.2248
-9.5 | -0.8845 | 0.00837 | -0.0312 | -105.675
-9 | -0.8322 | 0.00805 | -0.0311 | -103.3789
-8.5 | -0.7788 | 0.0078 | -0.0312 | -99.8462
-8 | -0.7243 | 0.00755 | -0.0315 | -95.9338
-7.5 | -0.6697 | 0.00731 | -0.0318 | -91.6142
-7 | -0.6145 | 0.00705 | -0.0322 | -87.1631
-6.5 | -0.5584 | 0.00684 | -0.0327 | -81.6374
-6 | -0.5019 | 0.00665 | -0.0333 | -75.4737
-5.5 | -0.4452 | 0.00643 | -0.0339 | -69.2379
-5 | -0.3879 | 0.00626 | -0.0346 | -61.9649
-4.5 | -0.3305 | 0.00608 | -0.0353 | -54.3586
-4 | -0.2727 | 0.00588 | -0.0361 | -46.3776
-3.5 | -0.2153 | 0.00565 | -0.0369 | -38.1062
-3 | -0.1581 | 0.00537 | -0.0376 | -29.4413
-2 | -0.0426 | 0.00476 | -0.0393 | -8.9496
-1.5 | 0.0152 | 0.00443 | -0.0403 | 3.4312
-1 | 0.0714 | 0.00368 | -0.0412 | 19.4022
-0.5 | 0.1308 | 0.0035 | -0.0424 | 37.3714
0 | 0.1905 | 0.0035 | -0.0435 | 54.4286
0.5 | 0.2501 | 0.00353 | -0.0446 | 70.8499
1 | 0.3095 | 0.00358 | -0.0456 | 86.4525
2 | 0.4171 | 0.00464 | -0.0459 | 89.8922
2.5 | 0.4697 | 0.00522 | -0.0459 | 89.9808
3 | 0.5243 | 0.00563 | -0.0461 | 93.1261
3.5 | 0.5788 | 0.00602 | -0.0463 | 96.1462
4 | 0.6328 | 0.00641 | -0.0464 | 98.7207
4.5 | 0.6866 | 0.00679 | -0.0465 | 101.1193
5 | 0.7406 | 0.00713 | -0.0466 | 103.871
5.5 | 0.7954 | 0.00739 | -0.0469 | 107.6319
6 | 0.8497 | 0.00765 | -0.047 | 111.0719
6.5 | 0.9035 | 0.00792 | -0.0471 | 114.0783
7 | 0.9565 | 0.0082 | -0.0471 | 116.6463
7.5 | 1.0091 | 0.00848 | -0.047 | 118.9976
8 | 1.0601 | 0.00881 | -0.0466 | 120.3292
8.5 | 1.1097 | 0.00916 | -0.046 | 121.1463
9 | 1.1588 | 0.00949 | -0.0453 | 122.1075
9.5 | 1.2057 | 0.00984 | -0.0442 | 122.5305
10 | 1.2482 | 0.01026 | -0.0423 | 121.6569
10.5 | 1.2791 | 0.01069 | -0.0381 | 119.6539
11 | 1.3117 | 0.01124 | -0.0346 | 116.6993
11.5 | 1.3463 | 0.01181 | -0.0317 | 113.9966
12 | 1.3797 | 0.01249 | -0.0288 | 110.4644
12.5 | 1.4127 | 0.01326 | -0.0261 | 106.5385
13 | 1.4429 | 0.01422 | -0.0232 | 101.4698
13.5 | 1.4728 | 0.01526 | -0.0205 | 96.5138
14 | 1.5017 | 0.01643 | -0.0179 | 91.3999
14.5 | 1.5318 | 0.0176 | -0.0157 | 87.0341
15 | 1.5607 | 0.01891 | -0.0135 | 82.5331
15.5 | 1.5887 | 0.02032 | -0.0114 | 78.1841
16 | 1.6152 | 0.02189 | -0.0094 | 73.7871
16.5 | 1.6397 | 0.02364 | -0.0074 | 69.3613
17 | 1.6628 | 0.02554 | -0.0055 | 65.1057
19 | 1.7403 | 0.03519 | 0.0009 | 49.4544
19.5 | 1.7586 | 0.03809 | 0.0018 | 46.1696
20 | 1.7759 | 0.04117 | 0.0024 | 43.1358

## 131. Re 16M Mach 0.10 (1)
BIGFOIL.COM POLAR EXPORT
NACA65-217
NACA65-217 |  |  |  | Cl Max: | 1.391 | at alpha= | 13 | deg
JavaFoil+Calcfoil stall+Eppler ext transition |  |  |  | L/D Max: | 124.36 | at alpha= | 7 | deg
Re: | 16000000 |  |  | Cd Min: | 0.00466 | at alpha= | 0 | deg
Mach: | 0.1 |  |  | Cl=0 at alpha= | -1.7823 | deg
|  |  |  | @ Cl=0.1, Cd= | 0.0049474
|  |  |  | @ Cl=0.4, Cd= | 0.005424
|  |  |  | @ Cl=0.6, Cd= | 0.0064375
alpha (deg) | Cl | Cd | Cm | Cl/Cd
-20 | -0.875 | 0.12127 | -0.005 | -7.219
-19.5 | -0.914 | 0.09703 | -0.006 | -9.416
-19 | -0.965 | 0.06734 | -0.007 | -14.326
-18.5 | -1.004 | 0.05066 | -0.008 | -19.824
-18 | -1.037 | 0.03956 | -0.009 | -26.219
-17.5 | -1.054 | 0.03649 | -0.01 | -28.879
-17 | -1.078 | 0.02984 | -0.011 | -36.114
-16.5 | -1.094 | 0.02611 | -0.012 | -41.891
-16 | -1.105 | 0.02346 | -0.013 | -47.085
-15.5 | -1.113 | 0.02089 | -0.014 | -53.27
-15 | -1.116 | 0.01904 | -0.015 | -58.583
-14.5 | -1.115 | 0.0174 | -0.016 | -64.079
-14 | -1.109 | 0.01596 | -0.017 | -69.536
-13.5 | -1.1 | 0.01481 | -0.018 | -74.267
-13 | -1.086 | 0.01375 | -0.019 | -78.927
-12.5 | -1.067 | 0.01297 | -0.02 | -82.254
-12 | -1.044 | 0.01227 | -0.021 | -85.073
-11.5 | -1.017 | 0.01167 | -0.022 | -87.09
-11 | -0.986 | 0.01103 | -0.023 | -89.378
-10.5 | -0.951 | 0.01054 | -0.024 | -90.233
-10 | -0.913 | 0.01003 | -0.025 | -91.105
-9.5 | -0.872 | 0.00956 | -0.026 | -91.196
-9 | -0.827 | 0.00919 | -0.027 | -89.937
-8.5 | -0.779 | 0.00879 | -0.028 | -88.617
-8 | -0.728 | 0.00848 | -0.029 | -85.923
-7.5 | -0.676 | 0.00818 | -0.03 | -82.627
-7 | -0.622 | 0.00789 | -0.031 | -78.899
-6.5 | -0.567 | 0.00707 | -0.032 | -80.264
-6 | -0.512 | 0.00748 | -0.033 | -68.372
-5.5 | -0.453 | 0.00729 | -0.034 | -62.121
-5 | -0.394 | 0.00701 | -0.035 | -56.113
-4.5 | -0.333 | 0.00685 | -0.036 | -48.656
-4 | -0.273 | 0.00661 | -0.037 | -41.274
-3.5 | -0.212 | 0.00598 | -0.038 | -35.396
-3 | -0.15 | 0.00576 | -0.039 | -26.073
-2.5 | -0.089 | 0.00551 | -0.04 | -16.078
-2 | -0.027 | 0.00525 | -0.041 | -5.097
-1.5 | 0.035 | 0.00509 | -0.042 | 6.925
-1 | 0.097 | 0.00496 | -0.043 | 19.608
-0.5 | 0.159 | 0.0047 | -0.044 | 33.88
0 | 0.221 | 0.00466 | -0.045 | 47.522
0.5 | 0.283 | 0.00505 | -0.046 | 56.154
1 | 0.345 | 0.00522 | -0.047 | 66.117
1.5 | 0.407 | 0.00545 | -0.048 | 74.777
2 | 0.469 | 0.0057 | -0.049 | 82.273
2.5 | 0.531 | 0.00601 | -0.05 | 88.41
3 | 0.59 | 0.00639 | -0.051 | 92.425
3.5 | 0.651 | 0.00668 | -0.052 | 97.442
4 | 0.71 | 0.00721 | -0.053 | 98.476
4.5 | 0.77 | 0.00799 | -0.054 | 96.268
5 | 0.828 | 0.00832 | -0.055 | 99.537
5.5 | 0.885 | 0.0086 | -0.056 | 102.961
6 | 0.941 | 0.00901 | -0.057 | 104.463
6.5 | 0.994 | 0.00856 | -0.057 | 116.147
7 | 1.044 | 0.00839 | -0.058 | 124.36
7.5 | 1.092 | 0.00978 | -0.059 | 111.612
8 | 1.137 | 0.0102 | -0.06 | 111.494
8.5 | 1.18 | 0.0106 | -0.061 | 111.328
9 | 1.219 | 0.01105 | -0.061 | 110.373
9.5 | 1.255 | 0.0115 | -0.062 | 109.117
10 | 1.288 | 0.01203 | -0.063 | 107.056
10.5 | 1.316 | 0.01267 | -0.064 | 103.866
11 | 1.341 | 0.01333 | -0.064 | 100.561
11.5 | 1.361 | 0.01408 | -0.065 | 96.693
12 | 1.377 | 0.01488 | -0.066 | 92.571
12.5 | 1.389 | 0.01566 | -0.066 | 88.668
13 | 1.391 | 0.01664 | -0.067 | 83.601
13.5 | 1.389 | 0.01748 | -0.067 | 79.457
14 | 1.381 | 0.01867 | -0.068 | 73.97
14.5 | 1.369 | 0.01995 | -0.069 | 68.622
15 | 1.353 | 0.02125 | -0.069 | 63.648
15.5 | 1.332 | 0.02268 | -0.07 | 58.716
16 | 1.307 | 0.02471 | -0.07 | 52.871
16.5 | 1.278 | 0.02665 | -0.07 | 47.976
17 | 1.247 | 0.02887 | -0.071 | 43.207
17.5 | 1.214 | 0.03147 | -0.071 | 38.573
18 | 1.176 | 0.03536 | -0.071 | 33.247

## 132. Re 16M Mach 0.10 (2)
BIGFOIL.COM POLAR EXPORT
NACA65-217
NACA65-217 |  |  |  | Cl Max: | 1.7747 | at alpha= | 20 | deg
XFOIL ncrit=9 |  |  |  | L/D Max: | 121.751 | at alpha= | 9.5 | deg
Re: | 16000000 |  |  | Cd Min: | 0.04354 | at alpha= | 20 | deg
Mach: | 0.1 |  |  | Cl=0 at alpha= | -1.6308 | deg
|  |  |  | @ Cl=0.1, Cd= | 0.003595
|  |  |  | @ Cl=0.4, Cd= | 0.0043169
|  |  |  | @ Cl=0.6, Cd= | 0.0061736
alpha (deg) | Cl | Cd | Cm | Cl/Cd
-20 | -1.662 | 0.0338 | -0.0519 | -49.1716
-19.5 | -1.645 | 0.03079 | -0.0512 | -53.4264
-19 | -1.6035 | 0.028 | -0.0546 | -57.2679
-18.5 | -1.6013 | 0.02557 | -0.0499 | -62.6242
-18 | -1.512 | 0.02299 | -0.0619 | -65.7677
-17.5 | -1.4476 | 0.02123 | -0.068 | -68.1865
-17 | -1.4243 | 0.01973 | -0.0656 | -72.1896
-16.5 | -1.3977 | 0.01833 | -0.0635 | -76.252
-16 | -1.3682 | 0.01713 | -0.0614 | -79.8716
-15.5 | -1.3378 | 0.01603 | -0.0593 | -83.456
-15 | -1.3091 | 0.01488 | -0.0568 | -87.9772
-14.5 | -1.2773 | 0.01393 | -0.0545 | -91.6942
-14 | -1.2454 | 0.01304 | -0.0519 | -95.5061
-13.5 | -1.215 | 0.01217 | -0.0489 | -99.8357
-13 | -1.1838 | 0.01143 | -0.0458 | -103.5696
-12.5 | -1.1533 | 0.01079 | -0.0422 | -106.886
-12 | -1.129 | 0.01029 | -0.0369 | -109.7182
-11.5 | -1.0859 | 0.00988 | -0.0352 | -109.9089
-11 | -1.0393 | 0.00949 | -0.034 | -109.5153
-10.5 | -0.9905 | 0.00915 | -0.0332 | -108.2514
-10 | -0.9402 | 0.0088 | -0.0326 | -106.8409
-9.5 | -0.8896 | 0.00844 | -0.0321 | -105.4028
-9 | -0.8372 | 0.00811 | -0.0319 | -103.2306
-8.5 | -0.7836 | 0.00784 | -0.0318 | -99.949
-8 | -0.7288 | 0.00759 | -0.032 | -96.0211
-7.5 | -0.6738 | 0.00735 | -0.0323 | -91.6735
-7 | -0.6182 | 0.00708 | -0.0326 | -87.3164
-6.5 | -0.5619 | 0.00686 | -0.033 | -81.9096
-6 | -0.505 | 0.00667 | -0.0336 | -75.7121
-5.5 | -0.4479 | 0.00645 | -0.0342 | -69.4419
-5 | -0.3902 | 0.00628 | -0.0349 | -62.1338
-4.5 | -0.3324 | 0.00609 | -0.0356 | -54.5813
-4 | -0.2743 | 0.0059 | -0.0364 | -46.4915
-3.5 | -0.2166 | 0.00566 | -0.0371 | -38.2686
-3 | -0.159 | 0.00538 | -0.0378 | -29.5539
-2 | -0.0429 | 0.00477 | -0.0395 | -8.9937
-1.5 | 0.0152 | 0.00442 | -0.0405 | 3.4389
-1 | 0.0717 | 0.00368 | -0.0414 | 19.4837
-0.5 | 0.1316 | 0.0035 | -0.0426 | 37.6
0 | 0.1916 | 0.0035 | -0.0437 | 54.7429
0.5 | 0.2516 | 0.00353 | -0.0448 | 71.2748
1 | 0.3113 | 0.00358 | -0.0459 | 86.9553
1.5 | 0.3689 | 0.00382 | -0.0466 | 96.5707
2 | 0.4196 | 0.00463 | -0.0461 | 90.6263
2.5 | 0.4724 | 0.00522 | -0.0461 | 90.4981
3 | 0.5271 | 0.00564 | -0.0463 | 93.4574
3.5 | 0.5819 | 0.00604 | -0.0464 | 96.3411
4 | 0.6361 | 0.00644 | -0.0465 | 98.7733
4.5 | 0.6901 | 0.00682 | -0.0465 | 101.1877
5 | 0.7445 | 0.00716 | -0.0466 | 103.9804
5.5 | 0.7995 | 0.00742 | -0.0468 | 107.7493
6 | 0.8541 | 0.00769 | -0.0469 | 111.0663
6.5 | 0.9081 | 0.00797 | -0.0469 | 113.9398
7 | 0.9614 | 0.00825 | -0.0468 | 116.5333
7.5 | 1.0142 | 0.00853 | -0.0466 | 118.898
8 | 1.0651 | 0.00888 | -0.0461 | 119.9437
8.5 | 1.1149 | 0.00922 | -0.0454 | 120.9219
9 | 1.1638 | 0.00956 | -0.0445 | 121.7364
9.5 | 1.2102 | 0.00994 | -0.0432 | 121.7505
10 | 1.2467 | 0.01035 | -0.0399 | 120.4541
10.5 | 1.2788 | 0.01085 | -0.0359 | 117.8618
11 | 1.3128 | 0.01142 | -0.0326 | 114.9562
11.5 | 1.3475 | 0.01205 | -0.0296 | 111.8257
12 | 1.3814 | 0.01277 | -0.0268 | 108.1754
12.5 | 1.4139 | 0.01363 | -0.0239 | 103.7344
13 | 1.4437 | 0.01467 | -0.0209 | 98.4117
13.5 | 1.4743 | 0.01576 | -0.0183 | 93.547
14 | 1.5045 | 0.01694 | -0.0157 | 88.8135
14.5 | 1.5347 | 0.0182 | -0.0134 | 84.3242
15 | 1.5632 | 0.0196 | -0.0111 | 79.7551
15.5 | 1.5909 | 0.02113 | -0.009 | 75.2911
16 | 1.6163 | 0.02285 | -0.0068 | 70.7352
16.5 | 1.6397 | 0.0248 | -0.0047 | 66.1169
17 | 1.662 | 0.02687 | -0.0027 | 61.8534
18.5 | 1.7205 | 0.03427 | 0.0025 | 50.2043
19 | 1.7405 | 0.03708 | 0.0035 | 46.9391
19.5 | 1.7582 | 0.04019 | 0.0044 | 43.7472
20 | 1.7747 | 0.04354 | 0.0049 | 40.7602

## 133. Re 16M Mach 0.25 (1)
BIGFOIL.COM POLAR EXPORT
NACA65-217
NACA65-217 |  |  |  | Cl Max: | 1.323 | at alpha= | 11.5 | deg
JavaFoil+Calcfoil stall+Eppler ext transition |  |  |  | L/D Max: | 111.868 | at alpha= | 6 | deg
Re: | 16000000 |  |  | Cd Min: | 0.00466 | at alpha= | 0 | deg
Mach: | 0.25 |  |  | Cl=0 at alpha= | -1.7857 | deg
|  |  |  | @ Cl=0.1, Cd= | 0.00497
|  |  |  | @ Cl=0.4, Cd= | 0.0054347
|  |  |  | @ Cl=0.6, Cd= | 0.00646
alpha (deg) | Cl | Cd | Cm | Cl/Cd
-18 | -0.62 | 0.13753 | -0.006 | -4.511
-17.5 | -0.668 | 0.12513 | -0.007 | -5.336
-17 | -0.712 | 0.11554 | -0.007 | -6.159
-16.5 | -0.752 | 0.10647 | -0.008 | -7.063
-16 | -0.796 | 0.09108 | -0.01 | -8.738
-15.5 | -0.913 | 0.0339 | -0.014 | -26.932
-15 | -0.955 | 0.02631 | -0.015 | -36.291
-14.5 | -0.985 | 0.02211 | -0.016 | -44.56
-14 | -1.007 | 0.0193 | -0.017 | -52.152
-13.5 | -1.019 | 0.01741 | -0.018 | -58.532
-13 | -1.024 | 0.01572 | -0.019 | -65.153
-12.5 | -1.023 | 0.01438 | -0.02 | -71.115
-12 | -1.013 | 0.01347 | -0.021 | -75.204
-11.5 | -0.998 | 0.01262 | -0.022 | -79.076
-11 | -0.976 | 0.01191 | -0.023 | -81.924
-10.5 | -0.948 | 0.01131 | -0.024 | -83.824
-10 | -0.916 | 0.01064 | -0.025 | -86.146
-9.5 | -0.879 | 0.01013 | -0.027 | -86.781
-9 | -0.836 | 0.00965 | -0.028 | -86.721
-8.5 | -0.79 | 0.00925 | -0.029 | -85.348
-8 | -0.74 | 0.00884 | -0.03 | -83.719
-7.5 | -0.689 | 0.00846 | -0.031 | -81.376
-7 | -0.635 | 0.00815 | -0.032 | -77.917
-6.5 | -0.579 | 0.00784 | -0.033 | -73.867
-6 | -0.522 | 0.00756 | -0.034 | -69.078
-5.5 | -0.465 | 0.00746 | -0.035 | -62.33
-5 | -0.404 | 0.00715 | -0.036 | -56.535
-4.5 | -0.342 | 0.00699 | -0.037 | -48.957
-4 | -0.28 | 0.00674 | -0.038 | -41.595
-3.5 | -0.217 | 0.00609 | -0.039 | -35.722
-3 | -0.154 | 0.00583 | -0.04 | -26.461
-2.5 | -0.091 | 0.00556 | -0.041 | -16.351
-2 | -0.027 | 0.0053 | -0.042 | -5.184
-1.5 | 0.036 | 0.00514 | -0.043 | 7.049
-1 | 0.1 | 0.00497 | -0.044 | 20.119
-0.5 | 0.164 | 0.00471 | -0.045 | 34.768
0 | 0.227 | 0.00466 | -0.046 | 48.813
0.5 | 0.291 | 0.00506 | -0.047 | 57.544
1 | 0.355 | 0.00528 | -0.048 | 67.243
1.5 | 0.419 | 0.0055 | -0.049 | 76.03
2 | 0.482 | 0.00579 | -0.05 | 83.313
2.5 | 0.546 | 0.0061 | -0.051 | 89.455
3 | 0.606 | 0.0065 | -0.052 | 93.345
3.5 | 0.668 | 0.00686 | -0.053 | 97.39
4 | 0.729 | 0.00744 | -0.054 | 98.101
4.5 | 0.79 | 0.00826 | -0.055 | 95.636
5 | 0.849 | 0.00864 | -0.056 | 98.285
5.5 | 0.908 | 0.00903 | -0.057 | 100.476
6 | 0.962 | 0.0086 | -0.058 | 111.868
6.5 | 1.014 | 0.00942 | -0.059 | 107.729
7 | 1.064 | 0.00982 | -0.06 | 108.313
7.5 | 1.111 | 0.01024 | -0.06 | 108.49
8 | 1.154 | 0.0107 | -0.061 | 107.849
8.5 | 1.194 | 0.01119 | -0.062 | 106.638
9 | 1.229 | 0.01169 | -0.063 | 105.113
9.5 | 1.259 | 0.01235 | -0.064 | 101.987
10 | 1.284 | 0.01292 | -0.064 | 99.396
10.5 | 1.303 | 0.01374 | -0.065 | 94.876
11 | 1.317 | 0.01456 | -0.066 | 90.445
11.5 | 1.323 | 0.01547 | -0.066 | 85.552
12 | 1.323 | 0.01651 | -0.067 | 80.146
12.5 | 1.316 | 0.01755 | -0.068 | 74.982
13 | 1.294 | 0.01886 | -0.068 | 68.618
13.5 | 1.264 | 0.02024 | -0.069 | 62.441
14 | 1.226 | 0.02165 | -0.069 | 56.637
14.5 | 1.177 | 0.02426 | -0.07 | 48.54
15 | 1.122 | 0.0268 | -0.07 | 41.885
15.5 | 1.057 | 0.03083 | -0.07 | 34.297
16 | 0.99 | 0.03413 | -0.07 | 29.021
16.5 | 0.873 | 0.06285 | -0.064 | 13.89

## 134. Re 16M Mach 0.25 (2)
BIGFOIL.COM POLAR EXPORT
NACA65-217
NACA65-217 |  |  |  | Cl Max: | 1.7513 | at alpha= | 20 | deg
XFOIL ncrit=9 |  |  |  | L/D Max: | 118.543 | at alpha= | 8.5 | deg
Re: | 16000000 |  |  | Cd Min: | 0.05943 | at alpha= | 20 | deg
Mach: | 0.25 |  |  | Cl=0 at alpha= | -1.6279 | deg
|  |  |  | @ Cl=0.1, Cd= | 0.0035803
|  |  |  | @ Cl=0.4, Cd= | 0.004061
|  |  |  | @ Cl=0.6, Cd= | 0.0061498
alpha (deg) | Cl | Cd | Cm | Cl/Cd
-20 | -1.6134 | 0.05075 | -0.067 | -31.7911
-19.5 | -1.6139 | 0.04503 | -0.0673 | -35.8406
-19 | -1.5921 | 0.03979 | -0.0701 | -40.0126
-18 | -1.5386 | 0.03159 | -0.073 | -48.7053
-17.5 | -1.4375 | 0.02756 | -0.087 | -52.1589
-17 | -1.4236 | 0.02534 | -0.0832 | -56.18
-16.5 | -1.4019 | 0.02313 | -0.0805 | -60.6096
-16 | -1.3758 | 0.02124 | -0.0778 | -64.774
-15.5 | -1.3468 | 0.01959 | -0.0752 | -68.7494
-15 | -1.3183 | 0.01799 | -0.0722 | -73.2796
-14.5 | -1.288 | 0.01655 | -0.0693 | -77.8248
-14 | -1.2524 | 0.01543 | -0.0666 | -81.1666
-13.5 | -1.2195 | 0.01427 | -0.0635 | -85.459
-13 | -1.1868 | 0.01318 | -0.0602 | -90.0455
-12.5 | -1.1525 | 0.01225 | -0.0568 | -94.0816
-12 | -1.1194 | 0.01137 | -0.0531 | -98.4521
-11.5 | -1.0854 | 0.01066 | -0.0492 | -101.8199
-11 | -1.0594 | 0.01006 | -0.0434 | -105.3082
-10.5 | -1.0169 | 0.00963 | -0.0404 | -105.5971
-10 | -0.9675 | 0.00923 | -0.0387 | -104.8212
-9.5 | -0.9159 | 0.00886 | -0.0374 | -103.3747
-9 | -0.8634 | 0.00847 | -0.0363 | -101.9362
-8.5 | -0.8091 | 0.00812 | -0.0356 | -99.6429
-8 | -0.7531 | 0.00781 | -0.0352 | -96.4277
-7.5 | -0.6961 | 0.00756 | -0.0351 | -92.0767
-7 | -0.6385 | 0.00727 | -0.035 | -87.8267
-6.5 | -0.5807 | 0.00702 | -0.0351 | -82.7208
-6 | -0.5217 | 0.0068 | -0.0355 | -76.7206
-5.5 | -0.4625 | 0.00658 | -0.0359 | -70.2888
-5 | -0.4032 | 0.00638 | -0.0364 | -63.1975
-4.5 | -0.3433 | 0.00617 | -0.037 | -55.6402
-4 | -0.2832 | 0.00598 | -0.0377 | -47.3579
-3.5 | -0.2234 | 0.00577 | -0.0383 | -38.7175
-3 | -0.1642 | 0.00544 | -0.039 | -30.1838
-2.5 | -0.1044 | 0.00511 | -0.0398 | -20.4305
-2 | -0.0445 | 0.0048 | -0.0406 | -9.2708
-1.5 | 0.0153 | 0.00441 | -0.0416 | 3.4694
-1 | 0.0736 | 0.00364 | -0.0426 | 20.2198
-0.5 | 0.1355 | 0.0035 | -0.0438 | 38.7143
0 | 0.1977 | 0.0035 | -0.0449 | 56.4857
0.5 | 0.2597 | 0.00354 | -0.0461 | 73.3616
1 | 0.3216 | 0.00359 | -0.0472 | 89.5822
1.5 | 0.3817 | 0.00378 | -0.048 | 100.9788
2 | 0.4338 | 0.00458 | -0.0474 | 94.7162
2.5 | 0.4872 | 0.00525 | -0.0471 | 92.8
3 | 0.5429 | 0.00571 | -0.0471 | 95.0788
3.5 | 0.5988 | 0.00614 | -0.0471 | 97.5244
4 | 0.654 | 0.00659 | -0.0469 | 99.2413
4.5 | 0.7092 | 0.00699 | -0.0466 | 101.4592
5 | 0.7651 | 0.00732 | -0.0465 | 104.5219
5.5 | 0.8215 | 0.00762 | -0.0464 | 107.8084
6 | 0.8777 | 0.00789 | -0.0462 | 111.2421
6.5 | 0.9324 | 0.00821 | -0.0457 | 113.5688
7 | 0.987 | 0.00851 | -0.0451 | 115.9812
7.5 | 1.0396 | 0.00885 | -0.0442 | 117.4689
8 | 1.09 | 0.00925 | -0.0428 | 117.8378
8.5 | 1.1392 | 0.00961 | -0.0412 | 118.5432
9 | 1.1765 | 0.01 | -0.0372 | 117.65
9.5 | 1.2113 | 0.01054 | -0.0329 | 114.9241
10 | 1.2461 | 0.01121 | -0.029 | 111.1597
10.5 | 1.2831 | 0.0119 | -0.0256 | 107.8235
11 | 1.3196 | 0.01271 | -0.0224 | 103.8238
11.5 | 1.3547 | 0.01365 | -0.0191 | 99.2454
12 | 1.3878 | 0.01476 | -0.0158 | 94.0244
12.5 | 1.4202 | 0.01602 | -0.0126 | 88.6517
13 | 1.4518 | 0.01739 | -0.0095 | 83.4848
13.5 | 1.4836 | 0.01885 | -0.0066 | 78.7056
14 | 1.5147 | 0.02044 | -0.0038 | 74.1047
14.5 | 1.5439 | 0.02222 | -0.0011 | 69.4824
15 | 1.5721 | 0.02417 | 0.0015 | 65.0434
15.5 | 1.5973 | 0.02644 | 0.0041 | 60.4123
16 | 1.6208 | 0.02894 | 0.0065 | 56.0055
16.5 | 1.6431 | 0.03168 | 0.0087 | 51.8655
17 | 1.6657 | 0.03448 | 0.0107 | 48.3092
17.5 | 1.6851 | 0.03733 | 0.013 | 45.1406
18 | 1.7038 | 0.04086 | 0.0144 | 41.6985
18.5 | 1.7207 | 0.04475 | 0.0155 | 38.4514
19 | 1.7332 | 0.04919 | 0.0163 | 35.2348
19.5 | 1.7459 | 0.05384 | 0.0167 | 32.4276
20 | 1.7513 | 0.05943 | 0.0165 | 29.4683

## 135. Re 16M Mach 0.50 (1)
BIGFOIL.COM POLAR EXPORT
NACA65-217
NACA65-217 |  |  |  | Cl Max: | 1.215 | at alpha= | 20 | deg
JavaFoil+Calcfoil stall+Eppler ext transition |  |  |  | L/D Max: | 96.426 | at alpha= | 6 | deg
Re: | 16000000 |  |  | Cd Min: | 0.00484 | at alpha= | -0.5 | deg
Mach: | 0.5 |  |  | Cl=0 at alpha= | -1.7847 | deg
|  |  |  | @ Cl=0.1, Cd= | 0.0052452
|  |  |  | @ Cl=0.4, Cd= | 0.0055335
|  |  |  | @ Cl=0.6, Cd= | 0.0066494
alpha (deg) | Cl | Cd | Cm | Cl/Cd
-20 | -1.024 | 0.17294 | -0.005 | -5.924
-19.5 | -0.995 | 0.16745 | -0.005 | -5.944
-19 | -0.966 | 0.16386 | -0.006 | -5.898
-18.5 | -0.938 | 0.15884 | -0.006 | -5.903
-18 | -0.911 | 0.14943 | -0.007 | -6.098
-17.5 | -0.885 | 0.13711 | -0.008 | -6.453
-17 | -0.856 | 0.13194 | -0.008 | -6.49
-16.5 | -0.827 | 0.12975 | -0.008 | -6.373
-16 | -0.799 | 0.12313 | -0.009 | -6.486
-15.5 | -0.786 | 0.09664 | -0.011 | -8.136
-15 | -0.761 | 0.08837 | -0.012 | -8.616
-14.5 | -0.803 | 0.03954 | -0.017 | -20.311
-14 | -0.794 | 0.0277 | -0.019 | -28.671
-13.5 | -0.659 | 0.09643 | -0.011 | -6.83
-13 | -0.632 | 0.08766 | -0.012 | -7.215
-12.5 | -0.682 | 0.03211 | -0.021 | -21.25
-12 | -0.673 | 0.0215 | -0.023 | -31.319
-11.5 | -0.648 | 0.01782 | -0.024 | -36.371
-11 | -0.519 | 0.07271 | -0.014 | -7.135
-10.5 | -0.493 | 0.06524 | -0.016 | -7.561
-10 | -0.55 | 0.0161 | -0.028 | -34.149
-9.5 | -0.521 | 0.01416 | -0.029 | -36.763
-9 | -0.724 | 0.01311 | -0.03 | -55.212
-8.5 | -0.763 | 0.01189 | -0.032 | -64.204
-8 | -0.752 | 0.01104 | -0.033 | -68.145
-7.5 | -0.72 | 0.01027 | -0.034 | -70.147
-7 | -0.676 | 0.0097 | -0.035 | -69.704
-6.5 | -0.625 | 0.00919 | -0.036 | -67.994
-6 | -0.568 | 0.00869 | -0.038 | -65.345
-5.5 | -0.507 | 0.00828 | -0.039 | -61.238
-5 | -0.443 | 0.00799 | -0.04 | -55.446
-4.5 | -0.377 | 0.00762 | -0.041 | -49.473
-4 | -0.31 | 0.00733 | -0.042 | -42.272
-3.5 | -0.241 | 0.0071 | -0.044 | -33.969
-3 | -0.172 | 0.00634 | -0.045 | -27.194
-2.5 | -0.102 | 0.00592 | -0.046 | -17.154
-2 | -0.031 | 0.0056 | -0.047 | -5.488
-1.5 | 0.041 | 0.00532 | -0.049 | 7.614
-1 | 0.112 | 0.00523 | -0.05 | 21.377
-0.5 | 0.183 | 0.00484 | -0.051 | 37.833
0 | 0.254 | 0.00484 | -0.052 | 52.535
0.5 | 0.326 | 0.00502 | -0.053 | 64.841
1 | 0.397 | 0.00552 | -0.054 | 71.873
1.5 | 0.468 | 0.00584 | -0.055 | 80.183
2 | 0.539 | 0.00628 | -0.056 | 85.894
2.5 | 0.61 | 0.00671 | -0.057 | 90.948
3 | 0.677 | 0.00726 | -0.059 | 93.188
3.5 | 0.745 | 0.00783 | -0.06 | 95.131
4 | 0.807 | 0.00885 | -0.06 | 91.253
4.5 | 0.87 | 0.0093 | -0.061 | 93.569
5 | 0.931 | 0.00976 | -0.062 | 95.437
5.5 | 0.989 | 0.01029 | -0.063 | 96.113
6 | 1.043 | 0.01082 | -0.064 | 96.426
6.5 | 1.089 | 0.01146 | -0.065 | 95
7 | 1.123 | 0.01217 | -0.066 | 92.312
7.5 | 1.14 | 0.01298 | -0.067 | 87.859
8 | 1.128 | 0.01398 | -0.068 | 80.665
8.5 | 1.039 | 0.01544 | -0.068 | 67.272
9 | 0.716 | 0.01934 | -0.068 | 37.033
9.5 | 0.761 | 0.01727 | -0.07 | 44.061
10 | 0.791 | 0.01917 | -0.071 | 41.258
10.5 | 0.816 | 0.02217 | -0.071 | 36.801
11 | 0.715 | 0.07619 | -0.038 | 9.379
11.5 | 0.884 | 0.02185 | -0.073 | 40.48
12 | 0.912 | 0.02436 | -0.073 | 37.435
12.5 | 0.928 | 0.03076 | -0.073 | 30.152
13 | 0.835 | 0.08812 | -0.049 | 9.472
13.5 | 0.998 | 0.02975 | -0.075 | 33.538
14 | 1.011 | 0.03792 | -0.074 | 26.656
14.5 | 1.033 | 0.04313 | -0.074 | 23.955
15 | 0.937 | 0.11499 | -0.047 | 8.148
15.5 | 0.968 | 0.11875 | -0.05 | 8.149
16 | 0.997 | 0.12501 | -0.052 | 7.974
16.5 | 1.026 | 0.13115 | -0.053 | 7.825
17 | 1.048 | 0.14561 | -0.052 | 7.199
17.5 | 1.078 | 0.14949 | -0.053 | 7.21
18 | 1.107 | 0.1536 | -0.055 | 7.209
18.5 | 1.135 | 0.16283 | -0.056 | 6.971
19 | 1.157 | 0.18757 | -0.055 | 6.169
19.5 | 1.185 | 0.19624 | -0.056 | 6.041
20 | 1.215 | 0.19771 | -0.058 | 6.147

## 136. Re 16M Mach 0.50 (2)
BIGFOIL.COM POLAR EXPORT
NACA65-217
NACA65-217 |  |  |  | Cl Max: | 1.2829 | at alpha= | 11 | deg
XFOIL ncrit=9 |  |  |  | L/D Max: | 118.73 | at alpha= | 1.5 | deg
Re: | 16000000 |  |  | Cd Min: | 0.13438 | at alpha= | 16 | deg
Mach: | 0.5 |  |  | Cl=0 at alpha= | -1.6138 | deg
|  |  |  | @ Cl=0.1, Cd= | 0.0035864
|  |  |  | @ Cl=0.4, Cd= | 0.0036391
|  |  |  | @ Cl=0.6, Cd= | 0.0059609
alpha (deg) | Cl | Cd | Cm | Cl/Cd
-15 | -0.6885 | 0.10134 | -0.0749 | -6.794
-14.5 | -0.703 | 0.08924 | -0.0827 | -7.8776
-14 | -0.7196 | 0.07716 | -0.091 | -9.3261
-13.5 | -0.7423 | 0.06551 | -0.0987 | -11.3311
-13 | -0.7679 | 0.05509 | -0.1044 | -13.939
-12.5 | -0.7977 | 0.04569 | -0.1079 | -17.459
-12 | -0.8304 | 0.03739 | -0.1086 | -22.2091
-11.5 | -0.8602 | 0.03036 | -0.1068 | -28.3333
-11 | -0.8929 | 0.02411 | -0.1022 | -37.0344
-10.5 | -0.9118 | 0.01939 | -0.0955 | -47.0242
-10 | -0.918 | 0.01578 | -0.0879 | -58.1749
-9.5 | -0.9068 | 0.01321 | -0.0804 | -68.645
-9 | -0.8776 | 0.01151 | -0.0739 | -76.2467
-8.5 | -0.8424 | 0.01025 | -0.0676 | -82.1854
-8 | -0.8038 | 0.00932 | -0.0616 | -86.2446
-7.5 | -0.7707 | 0.00873 | -0.0541 | -88.2818
-7 | -0.7139 | 0.00827 | -0.0506 | -86.3241
-6.5 | -0.652 | 0.00788 | -0.0482 | -82.7411
-6 | -0.5887 | 0.00751 | -0.0463 | -78.3888
-5.5 | -0.5229 | 0.00719 | -0.0452 | -72.726
-5 | -0.4555 | 0.00691 | -0.0446 | -65.919
-4.5 | -0.3884 | 0.00665 | -0.0442 | -58.406
-4 | -0.3203 | 0.00641 | -0.0442 | -49.9688
-3.5 | -0.2518 | 0.00616 | -0.0445 | -40.8766
-3 | -0.1852 | 0.00582 | -0.0446 | -31.8213
-2.5 | -0.1189 | 0.00542 | -0.0449 | -21.9373
-2 | -0.0519 | 0.00495 | -0.0455 | -10.4848
-1.5 | 0.0153 | 0.00444 | -0.0463 | 3.4459
-1 | 0.0811 | 0.00361 | -0.0473 | 22.4654
-0.5 | 0.1531 | 0.00352 | -0.0488 | 43.4943
0 | 0.2247 | 0.00353 | -0.0501 | 63.6544
0.5 | 0.2967 | 0.00354 | -0.0515 | 83.8136
1 | 0.3683 | 0.00359 | -0.0528 | 102.5905
1.5 | 0.4393 | 0.0037 | -0.0539 | 118.7297
2 | 0.5011 | 0.00429 | -0.0534 | 116.8065
2.5 | 0.5528 | 0.00535 | -0.0512 | 103.3271
3 | 0.6092 | 0.00608 | -0.0496 | 100.1974
3.5 | 0.6673 | 0.00664 | -0.0481 | 100.497
4 | 0.7215 | 0.00728 | -0.0457 | 99.1071
4.5 | 0.7773 | 0.00779 | -0.0434 | 99.7818
5 | 0.8342 | 0.0082 | -0.0411 | 101.7317
5.5 | 0.8803 | 0.00856 | -0.0365 | 102.8388
6 | 0.9225 | 0.00914 | -0.0314 | 100.93
6.5 | 0.9688 | 0.00977 | -0.0271 | 99.1607
7 | 1.014 | 0.01057 | -0.0228 | 95.9319
7.5 | 1.0575 | 0.01157 | -0.0183 | 91.4002
8 | 1.1032 | 0.01263 | -0.0141 | 87.3476
8.5 | 1.1467 | 0.01392 | -0.0098 | 82.3779
9 | 1.1886 | 0.0154 | -0.0052 | 77.1818
9.5 | 1.2262 | 0.01722 | -0.0004 | 71.2079
10 | 1.2604 | 0.01935 | 0.0048 | 65.137
11 | 1.2829 | 0.02654 | 0.0168 | 48.3384
11.5 | 1.2673 | 0.0322 | 0.0225 | 39.3571
12 | 1.2465 | 0.03883 | 0.0267 | 32.1015
12.5 | 1.2206 | 0.04672 | 0.029 | 26.1259
13 | 1.1914 | 0.05593 | 0.0289 | 21.3016
13.5 | 1.157 | 0.0668 | 0.0261 | 17.3204
14 | 1.1222 | 0.07905 | 0.0208 | 14.1961
14.5 | 1.0906 | 0.09235 | 0.0134 | 11.8094
15 | 1.0632 | 0.10635 | 0.0044 | 9.9972
15.5 | 1.041 | 0.12051 | -0.0052 | 8.6383
16 | 1.0243 | 0.13438 | -0.0145 | 7.6224

## 137. Re 18M Mach 0.00 (1)
BIGFOIL.COM POLAR EXPORT
NACA65-217
NACA65-217 |  |  |  | Cl Max: | 1.405 | at alpha= | 13.5 | deg
JavaFoil+Calcfoil stall+Eppler ext transition |  |  |  | L/D Max: | 128.555 | at alpha= | 7.5 | deg
Re: | 18000000 |  |  | Cd Min: | 0.00491 | at alpha= | -0.5 | deg
Mach: | 0 |  |  | Cl=0 at alpha= | -1.7823 | deg
|  |  |  | @ Cl=0.1, Cd= | 0.0050146
|  |  |  | @ Cl=0.4, Cd= | 0.0055312
|  |  |  | @ Cl=0.6, Cd= | 0.0064372
alpha (deg) | Cl | Cd | Cm | Cl/Cd
-20 | -0.957 | 0.08813 | -0.005 | -10.859
-19.5 | -1.012 | 0.0567 | -0.006 | -17.846
-19 | -1.039 | 0.04746 | -0.007 | -21.886
-18.5 | -1.062 | 0.04067 | -0.008 | -26.11
-18 | -1.078 | 0.03699 | -0.009 | -29.15
-17.5 | -1.099 | 0.0308 | -0.01 | -35.693
-17 | -1.115 | 0.02677 | -0.011 | -41.637
-16.5 | -1.126 | 0.02376 | -0.012 | -47.383
-16 | -1.132 | 0.02164 | -0.013 | -52.322
-15.5 | -1.136 | 0.01947 | -0.014 | -58.334
-15 | -1.135 | 0.01801 | -0.015 | -63.016
-14.5 | -1.131 | 0.01651 | -0.016 | -68.488
-14 | -1.122 | 0.01518 | -0.017 | -73.967
-13.5 | -1.11 | 0.01415 | -0.018 | -78.436
-13 | -1.093 | 0.01317 | -0.019 | -83.033
-12.5 | -1.073 | 0.01245 | -0.02 | -86.154
-12 | -1.048 | 0.01181 | -0.021 | -88.71
-11.5 | -1.019 | 0.01126 | -0.022 | -90.489
-11 | -0.987 | 0.01065 | -0.023 | -92.723
-10.5 | -0.952 | 0.0102 | -0.024 | -93.349
-10 | -0.913 | 0.00971 | -0.025 | -94.041
-9.5 | -0.871 | 0.00928 | -0.026 | -93.871
-9 | -0.825 | 0.00894 | -0.027 | -92.33
-8.5 | -0.777 | 0.00855 | -0.028 | -90.926
-8 | -0.727 | 0.00827 | -0.029 | -87.854
-7.5 | -0.674 | 0.00797 | -0.03 | -84.624
-7 | -0.621 | 0.00714 | -0.031 | -86.877
-6.5 | -0.567 | 0.00755 | -0.032 | -75.046
-6 | -0.509 | 0.00736 | -0.033 | -69.249
-5.5 | -0.451 | 0.00707 | -0.034 | -63.817
-5 | -0.392 | 0.00689 | -0.035 | -56.814
-4.5 | -0.332 | 0.00665 | -0.036 | -49.912
-4 | -0.271 | 0.00652 | -0.037 | -41.631
-3.5 | -0.211 | 0.0064 | -0.038 | -32.886
-3 | -0.149 | 0.00574 | -0.039 | -26.031
-2.5 | -0.088 | 0.00551 | -0.04 | -15.983
-2 | -0.027 | 0.00534 | -0.041 | -4.985
-1.5 | 0.035 | 0.0052 | -0.042 | 6.746
-1 | 0.097 | 0.00502 | -0.043 | 19.284
-0.5 | 0.158 | 0.00491 | -0.044 | 32.296
0 | 0.22 | 0.00503 | -0.045 | 43.747
0.5 | 0.282 | 0.00516 | -0.046 | 54.68
1 | 0.344 | 0.00532 | -0.047 | 64.631
1.5 | 0.405 | 0.00555 | -0.048 | 72.981
2 | 0.467 | 0.00581 | -0.049 | 80.421
2.5 | 0.528 | 0.00604 | -0.05 | 87.421
3 | 0.587 | 0.00637 | -0.051 | 92.197
3.5 | 0.647 | 0.00668 | -0.052 | 96.915
4 | 0.707 | 0.0071 | -0.053 | 99.558
4.5 | 0.766 | 0.00783 | -0.054 | 97.845
5 | 0.824 | 0.00816 | -0.054 | 101.008
5.5 | 0.881 | 0.0084 | -0.055 | 104.923
6 | 0.937 | 0.0088 | -0.056 | 106.523
6.5 | 0.992 | 0.00912 | -0.057 | 108.716
7 | 1.041 | 0.00864 | -0.058 | 120.442
7.5 | 1.089 | 0.00847 | -0.059 | 128.555
8 | 1.135 | 0.00991 | -0.06 | 114.457
8.5 | 1.178 | 0.01029 | -0.06 | 114.504
9 | 1.218 | 0.01071 | -0.061 | 113.664
9.5 | 1.255 | 0.01119 | -0.062 | 112.163
10 | 1.288 | 0.0117 | -0.063 | 110.129
10.5 | 1.318 | 0.01224 | -0.063 | 107.664
11 | 1.344 | 0.01288 | -0.064 | 104.395
11.5 | 1.366 | 0.01364 | -0.065 | 100.127
12 | 1.384 | 0.01429 | -0.065 | 96.848
12.5 | 1.398 | 0.01502 | -0.066 | 93.069
13 | 1.403 | 0.01593 | -0.067 | 88.097
13.5 | 1.405 | 0.01671 | -0.067 | 84.083
14 | 1.401 | 0.0178 | -0.068 | 78.678
14.5 | 1.392 | 0.01896 | -0.068 | 73.447
15 | 1.38 | 0.02014 | -0.069 | 68.536
15.5 | 1.364 | 0.02152 | -0.069 | 63.376
16 | 1.344 | 0.02322 | -0.07 | 57.874
16.5 | 1.321 | 0.0249 | -0.07 | 53.036
17 | 1.295 | 0.0269 | -0.071 | 48.119
17.5 | 1.267 | 0.02896 | -0.071 | 43.74
18 | 1.234 | 0.0321 | -0.071 | 38.446
18.5 | 1.201 | 0.03515 | -0.071 | 34.18

## 138. Re 18M Mach 0.00 (2)
BIGFOIL.COM POLAR EXPORT
NACA65-217
NACA65-217 |  |  |  | Cl Max: | 1.7887 | at alpha= | 20 | deg
XFOIL ncrit=9 |  |  |  | L/D Max: | 125.191 | at alpha= | 9.5 | deg
Re: | 18000000 |  |  | Cd Min: | 0.03998 | at alpha= | 20 | deg
Mach: | 0 |  |  | Cl=0 at alpha= | -1.6362 | deg
|  |  |  | @ Cl=0.1, Cd= | 0.0036729
|  |  |  | @ Cl=0.4, Cd= | 0.0045221
|  |  |  | @ Cl=0.6, Cd= | 0.0061312
alpha (deg) | Cl | Cd | Cm | Cl/Cd
-20 | -1.6763 | 0.03064 | -0.0481 | -54.7095
-19.5 | -1.636 | 0.02789 | -0.0515 | -58.659
-18.5 | -1.5676 | 0.02322 | -0.0546 | -67.5108
-18 | -1.4812 | 0.0211 | -0.066 | -70.1991
-17.5 | -1.4595 | 0.01968 | -0.0635 | -74.1616
-17 | -1.4343 | 0.01831 | -0.0614 | -78.3342
-16.5 | -1.407 | 0.01705 | -0.0593 | -82.522
-16 | -1.3771 | 0.01597 | -0.0574 | -86.2304
-15.5 | -1.3464 | 0.01497 | -0.0553 | -89.9399
-15 | -1.3166 | 0.01397 | -0.0529 | -94.2448
-14.5 | -1.2848 | 0.01312 | -0.0506 | -97.9268
-14 | -1.2524 | 0.01237 | -0.0481 | -101.2449
-13.5 | -1.2223 | 0.01159 | -0.045 | -105.4616
-13 | -1.1924 | 0.01092 | -0.0416 | -109.1941
-12.5 | -1.1682 | 0.01038 | -0.0367 | -112.5434
-12 | -1.1309 | 0.00995 | -0.034 | -113.6583
-11.5 | -1.0856 | 0.00956 | -0.0328 | -113.5565
-11 | -1.0381 | 0.0092 | -0.032 | -112.837
-10.5 | -0.9885 | 0.00887 | -0.0315 | -111.4431
-10 | -0.9378 | 0.00857 | -0.0312 | -109.4282
-9.5 | -0.8867 | 0.00822 | -0.0309 | -107.871
-9 | -0.8345 | 0.00791 | -0.0308 | -105.4994
-8.5 | -0.7807 | 0.00764 | -0.0309 | -102.1859
-8 | -0.7262 | 0.00741 | -0.0312 | -98.0027
-7.5 | -0.671 | 0.00718 | -0.0316 | -93.454
-7 | -0.6156 | 0.00692 | -0.032 | -88.9595
-6.5 | -0.5597 | 0.00672 | -0.0325 | -83.2887
-6 | -0.5028 | 0.00653 | -0.0332 | -76.9985
-5.5 | -0.446 | 0.00632 | -0.0338 | -70.5696
-5 | -0.3886 | 0.00616 | -0.0345 | -63.0844
-4.5 | -0.3309 | 0.00597 | -0.0353 | -55.4271
-4 | -0.2731 | 0.00579 | -0.0361 | -47.1675
-3.5 | -0.2155 | 0.00559 | -0.0369 | -38.551
-3 | -0.158 | 0.00529 | -0.0377 | -29.8677
-2.5 | -0.1001 | 0.00502 | -0.0385 | -19.9402
-2 | -0.0422 | 0.00479 | -0.0394 | -8.81
-1.5 | 0.0158 | 0.00447 | -0.0403 | 3.5347
-1 | 0.0723 | 0.00381 | -0.0413 | 18.9764
-0.5 | 0.1309 | 0.00352 | -0.0424 | 37.1875
0 | 0.1906 | 0.00348 | -0.0435 | 54.7701
0.5 | 0.25 | 0.00352 | -0.0446 | 71.0227
1 | 0.3091 | 0.0036 | -0.0456 | 85.8611
1.5 | 0.3649 | 0.00398 | -0.0461 | 91.6834
2 | 0.4154 | 0.00476 | -0.0457 | 87.2689
2.5 | 0.4689 | 0.00528 | -0.0458 | 88.8068
3 | 0.5244 | 0.00561 | -0.0462 | 93.4759
3.5 | 0.5792 | 0.00599 | -0.0464 | 96.6945
4 | 0.6337 | 0.00636 | -0.0466 | 99.6384
4.5 | 0.6878 | 0.00671 | -0.0467 | 102.5037
5 | 0.7425 | 0.007 | -0.0469 | 106.0714
5.5 | 0.7974 | 0.00727 | -0.0472 | 109.6836
6 | 0.852 | 0.00752 | -0.0474 | 113.2979
6.5 | 0.9059 | 0.00778 | -0.0475 | 116.4396
7 | 0.9594 | 0.00806 | -0.0476 | 119.0323
7.5 | 1.0122 | 0.00833 | -0.0475 | 121.5126
8 | 1.0633 | 0.00866 | -0.0471 | 122.7829
8.5 | 1.1138 | 0.00898 | -0.0467 | 124.0312
9 | 1.1633 | 0.0093 | -0.0461 | 125.086
9.5 | 1.2106 | 0.00967 | -0.0451 | 125.1913
10 | 1.2547 | 0.01009 | -0.0435 | 124.3508
10.5 | 1.288 | 0.01048 | -0.0397 | 122.9008
11 | 1.3211 | 0.01097 | -0.0362 | 120.4284
11.5 | 1.3551 | 0.01152 | -0.0331 | 117.6302
12 | 1.3884 | 0.01219 | -0.0301 | 113.8966
12.5 | 1.4209 | 0.01294 | -0.0273 | 109.8068
13 | 1.4505 | 0.01389 | -0.0242 | 104.4276
13.5 | 1.4813 | 0.01487 | -0.0216 | 99.6167
14 | 1.5124 | 0.01591 | -0.0192 | 95.0597
14.5 | 1.5428 | 0.01704 | -0.0169 | 90.5399
15 | 1.5719 | 0.0183 | -0.0146 | 85.8962
15.5 | 1.5996 | 0.01969 | -0.0124 | 81.2392
16 | 1.6254 | 0.02127 | -0.0103 | 76.4175
16.5 | 1.6488 | 0.02305 | -0.0081 | 71.5315
17 | 1.6718 | 0.02496 | -0.0061 | 66.9792
17.5 | 1.6927 | 0.02704 | -0.0042 | 62.5999
18 | 1.7105 | 0.02922 | -0.002 | 58.5387
18.5 | 1.7318 | 0.03161 | -0.0007 | 54.7865
19 | 1.7524 | 0.03416 | 0.0004 | 51.2998
19.5 | 1.7712 | 0.03697 | 0.0013 | 47.9091
20 | 1.7887 | 0.03998 | 0.002 | 44.7399

## 139. Re 18M Mach 0.10 (1)
BIGFOIL.COM POLAR EXPORT
NACA65-217
NACA65-217 |  |  |  | Cl Max: | 1.392 | at alpha= | 13 | deg
JavaFoil+Calcfoil stall+Eppler ext transition |  |  |  | L/D Max: | 119.765 | at alpha= | 7 | deg
Re: | 18000000 |  |  | Cd Min: | 0.00495 | at alpha= | -0.5 | deg
Mach: | 0.1 |  |  | Cl=0 at alpha= | -1.7823 | deg
|  |  |  | @ Cl=0.1, Cd= | 0.0050261
|  |  |  | @ Cl=0.4, Cd= | 0.0055163
|  |  |  | @ Cl=0.6, Cd= | 0.006429
alpha (deg) | Cl | Cd | Cm | Cl/Cd
-20 | -0.881 | 0.11494 | -0.005 | -7.664
-19.5 | -0.914 | 0.09617 | -0.006 | -9.507
-19 | -0.977 | 0.05862 | -0.007 | -16.672
-18.5 | -1.01 | 0.04714 | -0.008 | -21.424
-18 | -1.041 | 0.03755 | -0.009 | -27.715
-17.5 | -1.055 | 0.03591 | -0.01 | -29.374
-17 | -1.08 | 0.02871 | -0.011 | -37.63
-16.5 | -1.095 | 0.02557 | -0.012 | -42.823
-16 | -1.106 | 0.0227 | -0.013 | -48.742
-15.5 | -1.114 | 0.02027 | -0.014 | -54.97
-15 | -1.117 | 0.0185 | -0.015 | -60.395
-14.5 | -1.116 | 0.01696 | -0.016 | -65.81
-14 | -1.111 | 0.01553 | -0.017 | -71.53
-13.5 | -1.101 | 0.01444 | -0.018 | -76.223
-13 | -1.086 | 0.01346 | -0.019 | -80.695
-12.5 | -1.068 | 0.01267 | -0.02 | -84.283
-12 | -1.045 | 0.01199 | -0.021 | -87.117
-11.5 | -1.018 | 0.01141 | -0.022 | -89.175
-11 | -0.987 | 0.01081 | -0.023 | -91.269
-10.5 | -0.952 | 0.0103 | -0.024 | -92.495
-10 | -0.914 | 0.00979 | -0.025 | -93.344
-9.5 | -0.873 | 0.00936 | -0.026 | -93.277
-9 | -0.827 | 0.00903 | -0.027 | -91.672
-8.5 | -0.779 | 0.00862 | -0.028 | -90.414
-8 | -0.729 | 0.00832 | -0.029 | -87.619
-7.5 | -0.677 | 0.00802 | -0.03 | -84.344
-7 | -0.623 | 0.00773 | -0.031 | -80.596
-6.5 | -0.569 | 0.00765 | -0.032 | -74.41
-6 | -0.512 | 0.00734 | -0.033 | -69.707
-5.5 | -0.453 | 0.00715 | -0.034 | -63.384
-5 | -0.394 | 0.00687 | -0.035 | -57.254
-4.5 | -0.333 | 0.00672 | -0.036 | -49.62
-4 | -0.273 | 0.00652 | -0.037 | -41.864
-3.5 | -0.212 | 0.00641 | -0.038 | -33.043
-3 | -0.15 | 0.00572 | -0.039 | -26.284
-2.5 | -0.089 | 0.00556 | -0.04 | -15.919
-2 | -0.027 | 0.00533 | -0.041 | -5.019
-1.5 | 0.035 | 0.00517 | -0.042 | 6.818
-1 | 0.097 | 0.00503 | -0.043 | 19.355
-0.5 | 0.159 | 0.00495 | -0.044 | 32.202
0 | 0.221 | 0.00506 | -0.045 | 43.763
0.5 | 0.283 | 0.00517 | -0.046 | 54.857
1 | 0.345 | 0.00533 | -0.047 | 64.813
1.5 | 0.407 | 0.00554 | -0.048 | 73.527
2 | 0.469 | 0.00579 | -0.049 | 81.006
2.5 | 0.531 | 0.00606 | -0.05 | 87.567
3 | 0.59 | 0.00637 | -0.051 | 92.675
3.5 | 0.651 | 0.00673 | -0.052 | 96.743
4 | 0.71 | 0.00716 | -0.053 | 99.264
4.5 | 0.77 | 0.00784 | -0.054 | 98.207
5 | 0.828 | 0.00818 | -0.055 | 101.146
5.5 | 0.885 | 0.00849 | -0.056 | 104.224
6 | 0.941 | 0.00882 | -0.057 | 106.797
6.5 | 0.996 | 0.00917 | -0.058 | 108.6
7 | 1.045 | 0.00872 | -0.058 | 119.765
7.5 | 1.093 | 0.0096 | -0.059 | 113.864
8 | 1.138 | 0.01 | -0.06 | 113.786
8.5 | 1.181 | 0.0104 | -0.061 | 113.529
9 | 1.22 | 0.01081 | -0.061 | 112.927
9.5 | 1.256 | 0.01129 | -0.062 | 111.254
10 | 1.289 | 0.01185 | -0.063 | 108.798
10.5 | 1.318 | 0.01241 | -0.064 | 106.19
11 | 1.342 | 0.01312 | -0.064 | 102.259
11.5 | 1.362 | 0.01384 | -0.065 | 98.396
12 | 1.379 | 0.01452 | -0.066 | 94.934
12.5 | 1.39 | 0.01541 | -0.066 | 90.185
13 | 1.392 | 0.01625 | -0.067 | 85.698
13.5 | 1.39 | 0.0172 | -0.067 | 80.791
14 | 1.383 | 0.01822 | -0.068 | 75.911
14.5 | 1.37 | 0.01943 | -0.069 | 70.539
15 | 1.354 | 0.02069 | -0.069 | 65.447
15.5 | 1.334 | 0.02208 | -0.07 | 60.397
16 | 1.308 | 0.02404 | -0.07 | 54.413
16.5 | 1.28 | 0.0259 | -0.07 | 49.437
17 | 1.249 | 0.02801 | -0.071 | 44.606
17.5 | 1.216 | 0.03048 | -0.071 | 39.884
18 | 1.178 | 0.03419 | -0.071 | 34.453

## 140. Re 18M Mach 0.10 (2)
BIGFOIL.COM POLAR EXPORT
NACA65-217
NACA65-217 |  |  |  | Cl Max: | 1.7894 | at alpha= | 20 | deg
XFOIL ncrit=9 |  |  |  | L/D Max: | 124.574 | at alpha= | 9 | deg
Re: | 18000000 |  |  | Cd Min: | 0.04214 | at alpha= | 20 | deg
Mach: | 0.1 |  |  | Cl=0 at alpha= | -1.6355 | deg
|  |  |  | @ Cl=0.1, Cd= | 0.0036656
|  |  |  | @ Cl=0.4, Cd= | 0.0044654
|  |  |  | @ Cl=0.6, Cd= | 0.0061295
alpha (deg) | Cl | Cd | Cm | Cl/Cd
-20 | -1.6743 | 0.03287 | -0.0514 | -50.937
-19.5 | -1.6373 | 0.02974 | -0.0546 | -55.0538
-19 | -1.5913 | 0.02702 | -0.0587 | -58.8934
-18.5 | -1.5748 | 0.02467 | -0.0566 | -63.8346
-18 | -1.4805 | 0.02214 | -0.0697 | -66.8699
-17.5 | -1.4614 | 0.02056 | -0.0668 | -71.0798
-17 | -1.437 | 0.01907 | -0.0645 | -75.354
-16.5 | -1.4096 | 0.01772 | -0.0624 | -79.5485
-16 | -1.3796 | 0.01656 | -0.0604 | -83.3092
-15.5 | -1.3485 | 0.0155 | -0.0583 | -87
-15 | -1.3189 | 0.01442 | -0.0558 | -91.4632
-14.5 | -1.2874 | 0.01349 | -0.0533 | -95.4337
-14 | -1.2532 | 0.01274 | -0.051 | -98.3673
-13.5 | -1.2229 | 0.0119 | -0.0479 | -102.7647
-13 | -1.1915 | 0.01118 | -0.0447 | -106.5742
-12.5 | -1.1626 | 0.01056 | -0.0407 | -110.0947
-12 | -1.1352 | 0.01009 | -0.0359 | -112.5074
-11.5 | -1.0909 | 0.00967 | -0.0344 | -112.8128
-11 | -1.0438 | 0.00929 | -0.0333 | -112.3574
-10.5 | -0.9943 | 0.00895 | -0.0326 | -111.095
-10 | -0.9433 | 0.00864 | -0.0321 | -109.1782
-9.5 | -0.8919 | 0.00829 | -0.0317 | -107.5875
-9 | -0.8395 | 0.00797 | -0.0315 | -105.3325
-8.5 | -0.7856 | 0.00769 | -0.0315 | -102.1586
-8 | -0.7308 | 0.00744 | -0.0317 | -98.2258
-7.5 | -0.6752 | 0.00721 | -0.0321 | -93.6477
-7 | -0.6194 | 0.00696 | -0.0324 | -88.9943
-6.5 | -0.5632 | 0.00674 | -0.0329 | -83.5608
-6 | -0.5059 | 0.00655 | -0.0335 | -77.2366
-5.5 | -0.4487 | 0.00634 | -0.0341 | -70.7729
-5 | -0.391 | 0.00618 | -0.0348 | -63.2686
-4.5 | -0.3329 | 0.00598 | -0.0355 | -55.6689
-4 | -0.2747 | 0.00581 | -0.0363 | -47.2806
-3.5 | -0.2167 | 0.00561 | -0.0371 | -38.6275
-3 | -0.1589 | 0.00531 | -0.0379 | -29.9247
-2.5 | -0.1008 | 0.00502 | -0.0387 | -20.0797
-2 | -0.0425 | 0.00479 | -0.0396 | -8.8727
-1.5 | 0.0158 | 0.00446 | -0.0405 | 3.5426
-1 | 0.0727 | 0.0038 | -0.0415 | 19.1316
-0.5 | 0.1316 | 0.00351 | -0.0426 | 37.4929
0 | 0.1918 | 0.00347 | -0.0438 | 55.2738
0.5 | 0.2515 | 0.00351 | -0.0448 | 71.6524
1 | 0.311 | 0.0036 | -0.0459 | 86.3889
1.5 | 0.3674 | 0.00395 | -0.0463 | 93.0127
2 | 0.418 | 0.00475 | -0.0459 | 88
2.5 | 0.4715 | 0.00529 | -0.046 | 89.1304
3 | 0.5273 | 0.00562 | -0.0463 | 93.8256
3.5 | 0.5823 | 0.00601 | -0.0465 | 96.8885
4 | 0.6371 | 0.00638 | -0.0467 | 99.8589
4.5 | 0.6914 | 0.00674 | -0.0468 | 102.5816
5 | 0.7464 | 0.00703 | -0.047 | 106.1735
5.5 | 0.8016 | 0.0073 | -0.0472 | 109.8082
6 | 0.8566 | 0.00755 | -0.0474 | 113.457
6.5 | 0.9106 | 0.00783 | -0.0474 | 116.2963
7 | 0.9644 | 0.0081 | -0.0473 | 119.0617
7.5 | 1.0174 | 0.00838 | -0.0472 | 121.4081
8 | 1.0685 | 0.00872 | -0.0467 | 122.5344
8.5 | 1.1192 | 0.00904 | -0.0461 | 123.8053
9 | 1.1685 | 0.00938 | -0.0453 | 124.5736
9.5 | 1.2153 | 0.00976 | -0.0441 | 124.5184
10 | 1.256 | 0.01017 | -0.0416 | 123.5005
10.5 | 1.2877 | 0.01062 | -0.0375 | 121.2524
11 | 1.3219 | 0.01114 | -0.0341 | 118.6625
11.5 | 1.3565 | 0.01174 | -0.031 | 115.5451
12 | 1.3893 | 0.01248 | -0.0279 | 111.3221
12.5 | 1.4223 | 0.01328 | -0.0251 | 107.1009
13 | 1.4519 | 0.0143 | -0.022 | 101.5315
13.5 | 1.4825 | 0.01537 | -0.0192 | 96.4541
14 | 1.5142 | 0.01645 | -0.0168 | 92.0486
14.5 | 1.5446 | 0.01767 | -0.0145 | 87.4137
15 | 1.5738 | 0.019 | -0.0122 | 82.8316
15.5 | 1.6015 | 0.0205 | -0.0099 | 78.122
16 | 1.6265 | 0.02221 | -0.0076 | 73.2328
16.5 | 1.6498 | 0.02414 | -0.0054 | 68.343
17 | 1.6728 | 0.02616 | -0.0034 | 63.945
18 | 1.7131 | 0.03058 | 0.0006 | 56.0203
18.5 | 1.7342 | 0.03312 | 0.0019 | 52.3611
19 | 1.7546 | 0.03585 | 0.003 | 48.9428
19.5 | 1.773 | 0.03885 | 0.0039 | 45.6371
20 | 1.7894 | 0.04214 | 0.0046 | 42.4632

## 141. Re 18M Mach 0.25 (1)
BIGFOIL.COM POLAR EXPORT
NACA65-217
NACA65-217 |  |  |  | Cl Max: | 1.325 | at alpha= | 11.5 | deg
JavaFoil+Calcfoil stall+Eppler ext transition |  |  |  | L/D Max: | 122.61 | at alpha= | 6.5 | deg
Re: | 18000000 |  |  | Cd Min: | 0.00496 | at alpha= | -0.5 | deg
Mach: | 0.25 |  |  | Cl=0 at alpha= | -1.7857 | deg
|  |  |  | @ Cl=0.1, Cd= | 0.00503
|  |  |  | @ Cl=0.4, Cd= | 0.0055628
|  |  |  | @ Cl=0.6, Cd= | 0.006516
alpha (deg) | Cl | Cd | Cm | Cl/Cd
-18 | -0.621 | 0.13725 | -0.006 | -4.523
-17.5 | -0.668 | 0.12504 | -0.007 | -5.341
-17 | -0.713 | 0.11291 | -0.008 | -6.319
-16.5 | -0.752 | 0.10602 | -0.008 | -7.096
-16 | -0.804 | 0.08414 | -0.01 | -9.553
-15.5 | -0.917 | 0.03174 | -0.014 | -28.901
-15 | -0.956 | 0.02591 | -0.015 | -36.886
-14.5 | -0.986 | 0.02174 | -0.016 | -45.361
-14 | -1.008 | 0.01889 | -0.017 | -53.328
-13.5 | -1.02 | 0.01693 | -0.018 | -60.247
-13 | -1.025 | 0.01539 | -0.019 | -66.651
-12.5 | -1.023 | 0.01416 | -0.02 | -72.282
-12 | -1.014 | 0.01316 | -0.021 | -77.05
-11.5 | -0.999 | 0.01231 | -0.022 | -81.116
-11 | -0.977 | 0.01167 | -0.023 | -83.701
-10.5 | -0.949 | 0.01107 | -0.024 | -85.784
-10 | -0.917 | 0.01042 | -0.026 | -87.975
-9.5 | -0.88 | 0.00992 | -0.027 | -88.692
-9 | -0.837 | 0.00945 | -0.028 | -88.601
-8.5 | -0.791 | 0.00906 | -0.029 | -87.29
-8 | -0.741 | 0.00869 | -0.03 | -85.335
-7.5 | -0.689 | 0.00833 | -0.031 | -82.777
-7 | -0.636 | 0.00801 | -0.032 | -79.363
-6.5 | -0.58 | 0.00771 | -0.033 | -75.189
-6 | -0.523 | 0.0069 | -0.034 | -75.751
-5.5 | -0.465 | 0.00733 | -0.035 | -63.4
-5 | -0.404 | 0.00702 | -0.036 | -57.55
-4.5 | -0.342 | 0.00686 | -0.037 | -49.902
-4 | -0.28 | 0.00671 | -0.038 | -41.779
-3.5 | -0.217 | 0.00651 | -0.039 | -33.402
-3 | -0.154 | 0.00585 | -0.04 | -26.397
-2.5 | -0.091 | 0.00557 | -0.041 | -16.333
-2 | -0.027 | 0.00544 | -0.042 | -5.053
-1.5 | 0.036 | 0.00522 | -0.043 | 6.943
-1 | 0.1 | 0.00503 | -0.044 | 19.863
-0.5 | 0.164 | 0.00496 | -0.045 | 32.994
0 | 0.227 | 0.00506 | -0.046 | 44.985
0.5 | 0.291 | 0.00521 | -0.047 | 55.854
1 | 0.355 | 0.00538 | -0.048 | 65.996
1.5 | 0.419 | 0.00564 | -0.049 | 74.204
2 | 0.482 | 0.0059 | -0.05 | 81.749
2.5 | 0.546 | 0.00621 | -0.051 | 87.916
3 | 0.606 | 0.00655 | -0.052 | 92.607
3.5 | 0.668 | 0.00687 | -0.053 | 97.242
4 | 0.729 | 0.00738 | -0.054 | 98.81
4.5 | 0.79 | 0.00808 | -0.055 | 97.729
5 | 0.849 | 0.00847 | -0.056 | 100.292
5.5 | 0.908 | 0.00883 | -0.057 | 102.811
6 | 0.963 | 0.0084 | -0.058 | 114.555
6.5 | 1.015 | 0.00828 | -0.059 | 122.61
7 | 1.065 | 0.00965 | -0.06 | 110.383
7.5 | 1.112 | 0.01005 | -0.061 | 110.593
8 | 1.155 | 0.01048 | -0.061 | 110.254
8.5 | 1.195 | 0.01095 | -0.062 | 109.119
9 | 1.23 | 0.01145 | -0.063 | 107.457
9.5 | 1.26 | 0.01207 | -0.064 | 104.449
10 | 1.285 | 0.0127 | -0.064 | 101.236
10.5 | 1.305 | 0.01343 | -0.065 | 97.178
11 | 1.318 | 0.0143 | -0.066 | 92.132
11.5 | 1.325 | 0.01511 | -0.066 | 87.684
12 | 1.324 | 0.01613 | -0.067 | 82.115
12.5 | 1.317 | 0.01713 | -0.068 | 76.879
13 | 1.295 | 0.01839 | -0.068 | 70.454
13.5 | 1.265 | 0.01989 | -0.069 | 63.594
14 | 1.227 | 0.02125 | -0.069 | 57.743
14.5 | 1.179 | 0.02358 | -0.07 | 50.004
15 | 1.123 | 0.02634 | -0.07 | 42.642
15.5 | 1.06 | 0.02974 | -0.07 | 35.64
16 | 0.988 | 0.03475 | -0.07 | 28.44
16.5 | 0.896 | 0.0492 | -0.067 | 18.215

## 142. Re 18M Mach 0.25 (2)
BIGFOIL.COM POLAR EXPORT
NACA65-217
NACA65-217 |  |  |  | Cl Max: | 1.7643 | at alpha= | 20 | deg
XFOIL ncrit=9 |  |  |  | L/D Max: | 121.561 | at alpha= | 8.5 | deg
Re: | 18000000 |  |  | Cd Min: | 0.05812 | at alpha= | 20 | deg
Mach: | 0.25 |  |  | Cl=0 at alpha= | -1.6339 | deg
|  |  |  | @ Cl=0.1, Cd= | 0.0036415
|  |  |  | @ Cl=0.4, Cd= | 0.0042081
|  |  |  | @ Cl=0.6, Cd= | 0.0061159
alpha (deg) | Cl | Cd | Cm | Cl/Cd
-20 | -1.6289 | 0.04946 | -0.0672 | -32.9337
-19.5 | -1.6133 | 0.04352 | -0.0703 | -37.0703
-19 | -1.5879 | 0.03795 | -0.0743 | -41.8419
-18.5 | -1.5537 | 0.03371 | -0.0773 | -46.0902
-18 | -1.5038 | 0.02971 | -0.0825 | -50.616
-17 | -1.4394 | 0.02447 | -0.0824 | -58.823
-16.5 | -1.415 | 0.0224 | -0.0798 | -63.1696
-16 | -1.3885 | 0.02056 | -0.0771 | -67.534
-15.5 | -1.3595 | 0.01892 | -0.0743 | -71.8552
-15 | -1.3306 | 0.01737 | -0.0714 | -76.6033
-14.5 | -1.2992 | 0.01601 | -0.0684 | -81.1493
-14 | -1.2635 | 0.01493 | -0.0656 | -84.6283
-13.5 | -1.2303 | 0.01381 | -0.0624 | -89.0876
-13 | -1.195 | 0.01284 | -0.0593 | -93.0685
-12.5 | -1.1603 | 0.01195 | -0.056 | -97.0962
-12 | -1.1274 | 0.01111 | -0.0521 | -101.4761
-11.5 | -1.0943 | 0.01041 | -0.0479 | -105.1201
-11 | -1.069 | 0.00988 | -0.0419 | -108.1984
-10.5 | -1.0224 | 0.00942 | -0.0396 | -108.535
-10 | -0.9723 | 0.00904 | -0.038 | -107.5553
-9.5 | -0.9196 | 0.00868 | -0.0369 | -105.9447
-9 | -0.8663 | 0.00832 | -0.0359 | -104.1226
-8.5 | -0.8115 | 0.00796 | -0.0353 | -101.9472
-8 | -0.7555 | 0.00767 | -0.0349 | -98.5007
-7.5 | -0.698 | 0.0074 | -0.0348 | -94.3243
-7 | -0.6401 | 0.00715 | -0.0348 | -89.5245
-6.5 | -0.582 | 0.00689 | -0.035 | -84.4702
-6 | -0.5229 | 0.00667 | -0.0353 | -78.3958
-5.5 | -0.4636 | 0.00647 | -0.0357 | -71.6538
-5 | -0.4039 | 0.00626 | -0.0363 | -64.5208
-4.5 | -0.3439 | 0.00607 | -0.0369 | -56.6557
-4 | -0.2838 | 0.00589 | -0.0376 | -48.1834
-3.5 | -0.2236 | 0.00568 | -0.0383 | -39.3662
-3 | -0.1639 | 0.00538 | -0.0391 | -30.4647
-2.5 | -0.1042 | 0.00507 | -0.0398 | -20.5523
-2 | -0.044 | 0.00482 | -0.0407 | -9.1286
-1.5 | 0.0161 | 0.00446 | -0.0417 | 3.6099
-1 | 0.0745 | 0.00375 | -0.0426 | 19.8667
-0.5 | 0.1356 | 0.00349 | -0.0438 | 38.8539
0 | 0.198 | 0.00346 | -0.045 | 57.2254
0.5 | 0.26 | 0.00349 | -0.0461 | 74.4986
1 | 0.3214 | 0.00358 | -0.0472 | 89.7765
1.5 | 0.3803 | 0.00389 | -0.0477 | 97.7635
2 | 0.4317 | 0.00472 | -0.0471 | 91.4619
2.5 | 0.4864 | 0.0053 | -0.047 | 91.7736
3 | 0.5431 | 0.0057 | -0.0472 | 95.2807
3.5 | 0.5992 | 0.00611 | -0.0471 | 98.0687
4 | 0.6551 | 0.00652 | -0.0471 | 100.4755
4.5 | 0.7106 | 0.00691 | -0.0469 | 102.8365
5 | 0.7672 | 0.00721 | -0.0469 | 106.4078
5.5 | 0.824 | 0.00749 | -0.0468 | 110.0134
6 | 0.8805 | 0.00775 | -0.0467 | 113.6129
6.5 | 0.9357 | 0.00806 | -0.0463 | 116.0918
7 | 0.9907 | 0.00835 | -0.0458 | 118.6467
7.5 | 1.0435 | 0.0087 | -0.0449 | 119.9425
8 | 1.0951 | 0.00906 | -0.0437 | 120.872
8.5 | 1.1451 | 0.00942 | -0.0422 | 121.5605
9 | 1.1858 | 0.00981 | -0.0388 | 120.8767
9.5 | 1.2193 | 0.01033 | -0.0342 | 118.0348
10 | 1.2551 | 0.01093 | -0.0303 | 114.8307
10.5 | 1.2927 | 0.01158 | -0.027 | 111.6321
11 | 1.3285 | 0.01237 | -0.0236 | 107.3969
11.5 | 1.3634 | 0.01329 | -0.0202 | 102.5884
12 | 1.3965 | 0.01438 | -0.0168 | 97.114
12.5 | 1.4286 | 0.01561 | -0.0134 | 91.5183
13 | 1.462 | 0.01688 | -0.0105 | 86.6114
13.5 | 1.4947 | 0.01827 | -0.0076 | 81.8117
14 | 1.5263 | 0.01979 | -0.0048 | 77.1248
14.5 | 1.5554 | 0.02155 | -0.0019 | 72.1763
15 | 1.5832 | 0.02348 | 0.0008 | 67.4276
15.5 | 1.6072 | 0.02579 | 0.0035 | 62.3187
16 | 1.6306 | 0.02827 | 0.006 | 57.6795
16.5 | 1.6556 | 0.0308 | 0.0082 | 53.7532
17 | 1.6791 | 0.03353 | 0.0102 | 50.0775
17.5 | 1.701 | 0.03646 | 0.0121 | 46.6539
18 | 1.7183 | 0.03965 | 0.0142 | 43.3367
18.5 | 1.7364 | 0.04335 | 0.0154 | 40.0554
19 | 1.7468 | 0.04794 | 0.0163 | 36.4372
19.5 | 1.7589 | 0.05259 | 0.0168 | 33.4455
20 | 1.7643 | 0.05812 | 0.0168 | 30.3562

## 143. Re 18M Mach 0.50 (1)
BIGFOIL.COM POLAR EXPORT
NACA65-217
NACA65-217 |  |  |  | Cl Max: | 1.215 | at alpha= | 20 | deg
JavaFoil+Calcfoil stall+Eppler ext transition |  |  |  | L/D Max: | 98.329 | at alpha= | 6 | deg
Re: | 18000000 |  |  | Cd Min: | 0.00497 | at alpha= | 0 | deg
Mach: | 0.5 |  |  | Cl=0 at alpha= | -1.7847 | deg
|  |  |  | @ Cl=0.1, Cd= | 0.0052955
|  |  |  | @ Cl=0.4, Cd= | 0.0056256
|  |  |  | @ Cl=0.6, Cd= | 0.006748
alpha (deg) | Cl | Cd | Cm | Cl/Cd
-20 | -1.024 | 0.17626 | -0.005 | -5.809
-19.5 | -0.995 | 0.1719 | -0.005 | -5.787
-19 | -0.967 | 0.16763 | -0.006 | -5.767
-18.5 | -0.937 | 0.16506 | -0.006 | -5.677
-18 | -0.911 | 0.15306 | -0.007 | -5.951
-17.5 | -0.884 | 0.14465 | -0.007 | -6.109
-17 | -0.855 | 0.13832 | -0.008 | -6.181
-16.5 | -0.826 | 0.1344 | -0.008 | -6.148
-16 | -0.798 | 0.12686 | -0.009 | -6.293
-15.5 | -0.778 | 0.10507 | -0.011 | -7.409
-15 | -0.755 | 0.09456 | -0.012 | -7.98
-14.5 | -0.761 | 0.06299 | -0.015 | -12.089
-14 | -0.79 | 0.0292 | -0.019 | -27.063
-13.5 | -0.659 | 0.09581 | -0.011 | -6.877
-13 | -0.633 | 0.08641 | -0.013 | -7.329
-12.5 | -0.688 | 0.02946 | -0.021 | -23.34
-12 | -0.675 | 0.02071 | -0.023 | -32.575
-11.5 | -0.648 | 0.0175 | -0.025 | -37.052
-11 | -0.519 | 0.07221 | -0.014 | -7.189
-10.5 | -0.494 | 0.06439 | -0.016 | -7.67
-10 | -0.551 | 0.01566 | -0.028 | -35.165
-9.5 | -0.521 | 0.01384 | -0.029 | -37.668
-9 | -0.724 | 0.01282 | -0.03 | -56.482
-8.5 | -0.764 | 0.01162 | -0.032 | -65.768
-8 | -0.753 | 0.01083 | -0.033 | -69.51
-7.5 | -0.721 | 0.01009 | -0.034 | -71.438
-7 | -0.677 | 0.00948 | -0.035 | -71.395
-6.5 | -0.625 | 0.00899 | -0.036 | -69.582
-6 | -0.568 | 0.00854 | -0.038 | -66.558
-5.5 | -0.507 | 0.00815 | -0.039 | -62.21
-5 | -0.443 | 0.00787 | -0.04 | -56.354
-4.5 | -0.377 | 0.00748 | -0.041 | -50.482
-4 | -0.31 | 0.00719 | -0.042 | -43.113
-3.5 | -0.241 | 0.00702 | -0.044 | -34.362
-3 | -0.172 | 0.00627 | -0.045 | -27.482
-2.5 | -0.102 | 0.006 | -0.046 | -16.924
-2 | -0.031 | 0.00567 | -0.047 | -5.416
-1.5 | 0.041 | 0.00547 | -0.049 | 7.406
-1 | 0.112 | 0.00526 | -0.05 | 21.244
-0.5 | 0.183 | 0.00516 | -0.051 | 35.485
0 | 0.254 | 0.00497 | -0.052 | 51.218
0.5 | 0.326 | 0.00541 | -0.053 | 60.184
1 | 0.397 | 0.00561 | -0.054 | 70.786
1.5 | 0.468 | 0.00598 | -0.055 | 78.254
2 | 0.539 | 0.00637 | -0.056 | 84.689
2.5 | 0.61 | 0.00681 | -0.057 | 89.556
3 | 0.677 | 0.00729 | -0.059 | 92.788
3.5 | 0.745 | 0.00779 | -0.06 | 95.644
4 | 0.808 | 0.00871 | -0.06 | 92.766
4.5 | 0.871 | 0.00916 | -0.061 | 95.083
5 | 0.932 | 0.00961 | -0.062 | 96.98
5.5 | 0.99 | 0.01008 | -0.063 | 98.169
6 | 1.044 | 0.01062 | -0.064 | 98.329
6.5 | 1.09 | 0.01121 | -0.065 | 97.235
7 | 1.124 | 0.0119 | -0.066 | 94.463
7.5 | 1.142 | 0.01269 | -0.067 | 89.928
8 | 1.129 | 0.01371 | -0.068 | 82.319
8.5 | 1.04 | 0.01512 | -0.068 | 68.771
9 | 0.722 | 0.01815 | -0.068 | 39.767
9.5 | 0.762 | 0.01687 | -0.07 | 45.17
10 | 0.792 | 0.01868 | -0.071 | 42.368
10.5 | 0.817 | 0.02147 | -0.071 | 38.076
11 | 0.715 | 0.07581 | -0.039 | 9.429
11.5 | 0.885 | 0.02137 | -0.073 | 41.429
12 | 0.912 | 0.02416 | -0.073 | 37.755
12.5 | 0.931 | 0.02933 | -0.073 | 31.739
13 | 0.838 | 0.08567 | -0.05 | 9.78
13.5 | 0.998 | 0.02949 | -0.075 | 33.851
14 | 1.014 | 0.03619 | -0.074 | 28.027
14.5 | 1.034 | 0.04255 | -0.074 | 24.304
15 | 0.936 | 0.12073 | -0.047 | 7.754
15.5 | 0.965 | 0.1272 | -0.048 | 7.585
16 | 0.995 | 0.1304 | -0.051 | 7.633
16.5 | 1.024 | 0.13642 | -0.052 | 7.505
17 | 1.047 | 0.15299 | -0.051 | 6.846
17.5 | 1.076 | 0.15619 | -0.053 | 6.891
18 | 1.106 | 0.15989 | -0.055 | 6.919
18.5 | 1.134 | 0.16787 | -0.056 | 6.754
19 | 1.158 | 0.1918 | -0.055 | 6.037
19.5 | 1.186 | 0.19433 | -0.056 | 6.103
20 | 1.215 | 0.20091 | -0.058 | 6.05

## 144. Re 18M Mach 0.50 (2)
BIGFOIL.COM POLAR EXPORT
NACA65-217
NACA65-217 |  |  |  | Cl Max: | 1.2935 | at alpha= | 10.5 | deg
XFOIL ncrit=9 |  |  |  | L/D Max: | 118.329 | at alpha= | 1.5 | deg
Re: | 18000000 |  |  | Cd Min: | 0.23535 | at alpha= | 20 | deg
Mach: | 0.5 |  |  | Cl=0 at alpha= | -1.6228 | deg
|  |  |  | @ Cl=0.1, Cd= | 0.0035799
|  |  |  | @ Cl=0.4, Cd= | 0.0036329
|  |  |  | @ Cl=0.6, Cd= | 0.0059428
alpha (deg) | Cl | Cd | Cm | Cl/Cd
-15 | -0.699 | 0.09969 | -0.0764 | -7.0117
-14.5 | -0.713 | 0.08771 | -0.0841 | -8.1291
-14 | -0.73 | 0.07568 | -0.0924 | -9.6459
-13.5 | -0.7528 | 0.06424 | -0.0999 | -11.7186
-13 | -0.7786 | 0.05396 | -0.1054 | -14.4292
-12 | -0.8405 | 0.0366 | -0.109 | -22.9645
-11.5 | -0.87 | 0.02971 | -0.1068 | -29.2831
-11 | -0.902 | 0.02357 | -0.102 | -38.269
-10.5 | -0.921 | 0.01893 | -0.0952 | -48.6529
-10 | -0.9284 | 0.01531 | -0.0873 | -60.6401
-9.5 | -0.9174 | 0.01279 | -0.0796 | -71.7279
-9 | -0.8884 | 0.01112 | -0.0729 | -79.8921
-8.5 | -0.8505 | 0.00999 | -0.0668 | -85.1351
-8 | -0.8138 | 0.00907 | -0.0603 | -89.7244
-7.5 | -0.7774 | 0.00854 | -0.0532 | -91.0304
-7 | -0.7187 | 0.00809 | -0.0499 | -88.8381
-6.5 | -0.6559 | 0.00772 | -0.0476 | -84.9611
-6 | -0.5914 | 0.00737 | -0.046 | -80.2442
-5.5 | -0.525 | 0.00704 | -0.0449 | -74.5739
-5 | -0.4574 | 0.00679 | -0.0443 | -67.3638
-4.5 | -0.3898 | 0.00653 | -0.044 | -59.6937
-4 | -0.3211 | 0.00629 | -0.0441 | -51.0493
-3.5 | -0.2526 | 0.00606 | -0.0444 | -41.6832
-3 | -0.1853 | 0.00576 | -0.0446 | -32.1701
-2.5 | -0.1184 | 0.00536 | -0.045 | -22.0896
-2 | -0.0507 | 0.00497 | -0.0457 | -10.2012
-1.5 | 0.0165 | 0.0045 | -0.0465 | 3.6667
-1 | 0.082 | 0.00361 | -0.0474 | 22.7147
-0.5 | 0.1537 | 0.00349 | -0.0489 | 44.0401
0 | 0.2254 | 0.00349 | -0.0503 | 64.5845
0.5 | 0.2969 | 0.00352 | -0.0516 | 84.3466
1 | 0.3682 | 0.00357 | -0.0528 | 103.1373
1.5 | 0.439 | 0.00371 | -0.0539 | 118.3288
2 | 0.4969 | 0.0045 | -0.0528 | 110.4222
2.5 | 0.5517 | 0.00538 | -0.0511 | 102.5465
3 | 0.6092 | 0.00605 | -0.0497 | 100.6942
3.5 | 0.6679 | 0.00661 | -0.0482 | 101.0439
4 | 0.7235 | 0.0072 | -0.0461 | 100.4861
4.5 | 0.7814 | 0.00765 | -0.0441 | 102.1438
5 | 0.8394 | 0.00806 | -0.0419 | 104.1439
5.5 | 0.8895 | 0.00839 | -0.0381 | 106.0191
6 | 0.9316 | 0.00891 | -0.0328 | 104.5567
6.5 | 0.9777 | 0.00953 | -0.0283 | 102.5918
7 | 1.0223 | 0.0103 | -0.0238 | 99.2524
7.5 | 1.0672 | 0.01122 | -0.0194 | 95.1159
8 | 1.1125 | 0.01227 | -0.0151 | 90.6683
8.5 | 1.1572 | 0.01348 | -0.0107 | 85.8457
9 | 1.1982 | 0.01499 | -0.006 | 79.9333
9.5 | 1.237 | 0.01672 | -0.0011 | 73.9833
10 | 1.2721 | 0.0188 | 0.004 | 67.6649
10.5 | 1.2935 | 0.02168 | 0.01 | 59.6633
11 | 1.2935 | 0.02594 | 0.0164 | 49.8651
11.5 | 1.2772 | 0.03157 | 0.0223 | 40.4561
12 | 1.2562 | 0.03815 | 0.0267 | 32.9279
12.5 | 1.23 | 0.04597 | 0.0292 | 26.7566
13 | 1.1992 | 0.05521 | 0.0292 | 21.7207
13.5 | 1.1627 | 0.06619 | 0.0265 | 17.5661
14 | 1.1285 | 0.07831 | 0.0214 | 14.4107
14.5 | 1.0971 | 0.09151 | 0.0141 | 11.9889
15 | 1.0697 | 0.10543 | 0.0052 | 10.1461
16 | 1.0306 | 0.13336 | -0.0137 | 7.728
16.5 | 1.0173 | 0.14674 | -0.0227 | 6.9327
17 | 1.0073 | 0.15962 | -0.0313 | 6.3106
17.5 | 0.9998 | 0.17224 | -0.04 | 5.8047
18 | 0.9953 | 0.18455 | -0.0486 | 5.3931
18.5 | 0.9949 | 0.19649 | -0.0569 | 5.0634
19 | 0.9944 | 0.20883 | -0.0654 | 4.7618
19.5 | 0.9909 | 0.22231 | -0.0747 | 4.4573
20 | 0.9914 | 0.23535 | -0.0834 | 4.2124

## 145. Re 20M Mach 0.00 (1)
BIGFOIL.COM POLAR EXPORT
NACA65-217
NACA65-217 |  |  |  | Cl Max: | 1.406 | at alpha= | 13.5 | deg
JavaFoil+Calcfoil stall+Eppler ext transition |  |  |  | L/D Max: | 130.727 | at alpha= | 7.5 | deg
Re: | 20000000 |  |  | Cd Min: | 0.00512 | at alpha= | -1 | deg
Mach: | 0 |  |  | Cl=0 at alpha= | -1.7823 | deg
|  |  |  | @ Cl=0.1, Cd= | 0.0051279
|  |  |  | @ Cl=0.4, Cd= | 0.0055944
|  |  |  | @ Cl=0.6, Cd= | 0.0064698
alpha (deg) | Cl | Cd | Cm | Cl/Cd
-20 | -0.972 | 0.07542 | -0.005 | -12.892
-19.5 | -1.012 | 0.05672 | -0.006 | -17.834
-19 | -1.043 | 0.04507 | -0.007 | -23.134
-18.5 | -1.065 | 0.03886 | -0.008 | -27.41
-18 | -1.081 | 0.03544 | -0.009 | -30.505
-17.5 | -1.098 | 0.03116 | -0.01 | -35.237
-17 | -1.114 | 0.0269 | -0.011 | -41.408
-16.5 | -1.127 | 0.02305 | -0.012 | -48.905
-16 | -1.134 | 0.02103 | -0.013 | -53.894
-15.5 | -1.137 | 0.01898 | -0.014 | -59.927
-15 | -1.136 | 0.01755 | -0.015 | -64.746
-14.5 | -1.132 | 0.0161 | -0.016 | -70.277
-14 | -1.124 | 0.01481 | -0.017 | -75.848
-13.5 | -1.111 | 0.01381 | -0.018 | -80.428
-13 | -1.094 | 0.01292 | -0.019 | -84.678
-12.5 | -1.074 | 0.01218 | -0.02 | -88.11
-12 | -1.049 | 0.01156 | -0.021 | -90.717
-11.5 | -1.02 | 0.01103 | -0.022 | -92.508
-11 | -0.988 | 0.01047 | -0.023 | -94.431
-10.5 | -0.953 | 0.01001 | -0.024 | -95.182
-10 | -0.914 | 0.00952 | -0.025 | -95.981
-9.5 | -0.872 | 0.00913 | -0.026 | -95.478
-9 | -0.826 | 0.00879 | -0.027 | -94.015
-8.5 | -0.778 | 0.00843 | -0.028 | -92.216
-8 | -0.727 | 0.00812 | -0.029 | -89.599
-7.5 | -0.675 | 0.00783 | -0.03 | -86.228
-7 | -0.621 | 0.00701 | -0.031 | -88.645
-6.5 | -0.567 | 0.0074 | -0.032 | -76.596
-6 | -0.509 | 0.00721 | -0.033 | -70.638
-5.5 | -0.451 | 0.00693 | -0.034 | -65.035
-5 | -0.392 | 0.00677 | -0.035 | -57.878
-4.5 | -0.332 | 0.00664 | -0.036 | -50.005
-4 | -0.271 | 0.00644 | -0.037 | -42.151
-3.5 | -0.211 | 0.00632 | -0.038 | -33.316
-3 | -0.149 | 0.00576 | -0.039 | -25.962
-2.5 | -0.088 | 0.00555 | -0.04 | -15.876
-2 | -0.027 | 0.00537 | -0.041 | -4.958
-1.5 | 0.035 | 0.00522 | -0.042 | 6.717
-1 | 0.097 | 0.00512 | -0.043 | 18.899
-0.5 | 0.158 | 0.00528 | -0.044 | 30.025
0 | 0.22 | 0.00535 | -0.045 | 41.159
0.5 | 0.282 | 0.00526 | -0.046 | 53.565
1 | 0.344 | 0.00542 | -0.047 | 63.418
1.5 | 0.405 | 0.00561 | -0.048 | 72.205
2 | 0.467 | 0.00582 | -0.049 | 80.149
2.5 | 0.528 | 0.00608 | -0.05 | 86.848
3 | 0.587 | 0.00642 | -0.051 | 91.504
3.5 | 0.647 | 0.00665 | -0.052 | 97.399
4 | 0.707 | 0.0075 | -0.053 | 94.302
4.5 | 0.766 | 0.00767 | -0.054 | 99.8
5 | 0.824 | 0.00801 | -0.054 | 102.849
5.5 | 0.881 | 0.00827 | -0.055 | 106.549
6 | 0.937 | 0.00862 | -0.056 | 108.671
6.5 | 0.992 | 0.00896 | -0.057 | 110.669
7 | 1.044 | 0.00935 | -0.058 | 111.661
7.5 | 1.09 | 0.00834 | -0.059 | 130.727
8 | 1.135 | 0.00975 | -0.06 | 116.492
8.5 | 1.178 | 0.01012 | -0.06 | 116.463
9 | 1.219 | 0.01051 | -0.061 | 116.016
9.5 | 1.256 | 0.01097 | -0.062 | 114.469
10 | 1.289 | 0.01152 | -0.063 | 111.938
10.5 | 1.319 | 0.01207 | -0.063 | 109.26
11 | 1.345 | 0.01268 | -0.064 | 106.033
11.5 | 1.367 | 0.01336 | -0.065 | 102.346
12 | 1.386 | 0.01401 | -0.065 | 98.919
12.5 | 1.399 | 0.01482 | -0.066 | 94.433
13 | 1.405 | 0.0156 | -0.067 | 90.071
13.5 | 1.406 | 0.01648 | -0.067 | 85.294
14 | 1.402 | 0.01741 | -0.068 | 80.527
14.5 | 1.394 | 0.01852 | -0.068 | 75.263
15 | 1.382 | 0.01967 | -0.069 | 70.255
15.5 | 1.366 | 0.02102 | -0.069 | 64.953
16 | 1.345 | 0.02265 | -0.07 | 59.39
16.5 | 1.322 | 0.02428 | -0.07 | 54.47
17 | 1.295 | 0.02674 | -0.071 | 48.421
17.5 | 1.268 | 0.02818 | -0.071 | 44.998
18 | 1.236 | 0.03121 | -0.071 | 39.601
18.5 | 1.2 | 0.03551 | -0.071 | 33.8

## 146. Re 20M Mach 0.00 (2)
BIGFOIL.COM POLAR EXPORT
NACA65-217
NACA65-217 |  |  |  | Cl Max: | 1.8021 | at alpha= | 20 | deg
XFOIL ncrit=9 |  |  |  | L/D Max: | 127.691 | at alpha= | 9 | deg
Re: | 20000000 |  |  | Cd Min: | 0.03875 | at alpha= | 20 | deg
Mach: | 0 |  |  | Cl=0 at alpha= | -1.6384 | deg
|  |  |  | @ Cl=0.1, Cd= | 0.0037562
|  |  |  | @ Cl=0.4, Cd= | 0.004673
|  |  |  | @ Cl=0.6, Cd= | 0.006087
alpha (deg) | Cl | Cd | Cm | Cl/Cd
-20 | -1.6694 | 0.02964 | -0.0512 | -56.3225
-19.5 | -1.6246 | 0.027 | -0.0554 | -60.1704
-19 | -1.6259 | 0.02495 | -0.0497 | -65.1663
-18.5 | -1.5306 | 0.02246 | -0.0632 | -68.1478
-17.5 | -1.4708 | 0.0191 | -0.0625 | -77.0052
-17 | -1.4448 | 0.01778 | -0.0604 | -81.2598
-16.5 | -1.4167 | 0.01658 | -0.0584 | -85.4463
-16 | -1.3864 | 0.01553 | -0.0564 | -89.2724
-15.5 | -1.3554 | 0.01456 | -0.0543 | -93.0907
-15 | -1.3256 | 0.0136 | -0.0518 | -97.4706
-14.5 | -1.2938 | 0.01278 | -0.0494 | -101.2363
-14 | -1.2596 | 0.01209 | -0.0472 | -104.1853
-13.5 | -1.2291 | 0.01136 | -0.0441 | -108.1954
-13 | -1.2002 | 0.01072 | -0.0404 | -111.959
-12.5 | -1.1763 | 0.01024 | -0.0352 | -114.873
-12 | -1.1352 | 0.00978 | -0.0333 | -116.0736
-11.5 | -1.0895 | 0.00939 | -0.0322 | -116.0277
-11 | -1.0416 | 0.00903 | -0.0314 | -115.3488
-10.5 | -0.9916 | 0.00871 | -0.031 | -113.8462
-10 | -0.9404 | 0.00842 | -0.0308 | -111.6865
-9.5 | -0.8887 | 0.0081 | -0.0306 | -109.716
-9 | -0.8362 | 0.00779 | -0.0305 | -107.3427
-8.5 | -0.7824 | 0.00751 | -0.0307 | -104.1811
-8 | -0.7278 | 0.00729 | -0.031 | -99.8354
-7.5 | -0.6722 | 0.00706 | -0.0314 | -95.2125
-7 | -0.6167 | 0.00683 | -0.0319 | -90.2928
-6.5 | -0.5606 | 0.00661 | -0.0324 | -84.8109
-6 | -0.5036 | 0.00642 | -0.0331 | -78.4424
-5.5 | -0.4467 | 0.00624 | -0.0337 | -71.5865
-5 | -0.3891 | 0.00606 | -0.0345 | -64.2079
-4.5 | -0.3314 | 0.00587 | -0.0353 | -56.4566
-4 | -0.2736 | 0.00571 | -0.0361 | -47.9159
-3.5 | -0.2156 | 0.00551 | -0.0369 | -39.1289
-3 | -0.1578 | 0.00525 | -0.0377 | -30.0571
-2.5 | -0.1001 | 0.00501 | -0.0385 | -19.98
-2 | -0.0418 | 0.00477 | -0.0395 | -8.7631
-1.5 | 0.016 | 0.00452 | -0.0404 | 3.5398
-1 | 0.0731 | 0.00395 | -0.0413 | 18.5063
-0.5 | 0.1314 | 0.00353 | -0.0425 | 37.2238
0 | 0.1908 | 0.00349 | -0.0436 | 54.6705
0.5 | 0.2501 | 0.00353 | -0.0446 | 70.8499
1 | 0.3083 | 0.00368 | -0.0455 | 83.7772
2 | 0.4145 | 0.00483 | -0.0456 | 85.8178
2.5 | 0.4687 | 0.00529 | -0.0458 | 88.6011
3 | 0.5246 | 0.0056 | -0.0462 | 93.6786
3.5 | 0.5795 | 0.00596 | -0.0465 | 97.2315
4 | 0.6344 | 0.0063 | -0.0467 | 100.6984
4.5 | 0.6887 | 0.00665 | -0.0469 | 103.5639
5 | 0.744 | 0.00691 | -0.0472 | 107.67
5.5 | 0.7991 | 0.00716 | -0.0475 | 111.6061
6 | 0.8541 | 0.0074 | -0.0478 | 115.4189
6.5 | 0.9081 | 0.00767 | -0.0479 | 118.3963
7 | 0.9619 | 0.00792 | -0.048 | 121.452
7.5 | 1.0148 | 0.0082 | -0.048 | 123.7561
8 | 1.0662 | 0.00852 | -0.0477 | 125.1408
8.5 | 1.1172 | 0.00883 | -0.0473 | 126.5232
9 | 1.1671 | 0.00914 | -0.0467 | 127.6915
9.5 | 1.2145 | 0.00952 | -0.0457 | 127.5735
10 | 1.2596 | 0.00992 | -0.0443 | 126.9758
10.5 | 1.2971 | 0.01029 | -0.0414 | 126.0544
11 | 1.3295 | 0.01074 | -0.0376 | 123.7896
11.5 | 1.3631 | 0.01128 | -0.0344 | 120.8422
12 | 1.3951 | 0.01194 | -0.0311 | 116.8425
12.5 | 1.4278 | 0.01268 | -0.0282 | 112.6025
13 | 1.458 | 0.01358 | -0.0252 | 107.3638
13.5 | 1.489 | 0.01452 | -0.0225 | 102.5482
14 | 1.5206 | 0.0155 | -0.0202 | 98.1032
14.5 | 1.5511 | 0.01661 | -0.0178 | 93.3835
15 | 1.5806 | 0.01782 | -0.0156 | 88.6981
15.5 | 1.6085 | 0.01919 | -0.0133 | 83.8197
16 | 1.6339 | 0.02076 | -0.011 | 78.7042
16.5 | 1.6576 | 0.0225 | -0.0088 | 73.6711
17 | 1.681 | 0.02435 | -0.0068 | 69.0349
17.5 | 1.7029 | 0.02638 | -0.005 | 64.5527
18 | 1.7221 | 0.02833 | -0.0027 | 60.7872
18.5 | 1.7441 | 0.03064 | -0.0013 | 56.9223
19 | 1.765 | 0.0331 | -0.0002 | 53.3233
19.5 | 1.7843 | 0.03581 | 0.0008 | 49.8269
20 | 1.8021 | 0.03875 | 0.0016 | 46.5058

## 147. Re 20M Mach 0.10 (1)
BIGFOIL.COM POLAR EXPORT
NACA65-217
NACA65-217 |  |  |  | Cl Max: | 1.394 | at alpha= | 13 | deg
JavaFoil+Calcfoil stall+Eppler ext transition |  |  |  | L/D Max: | 130.027 | at alpha= | 7.5 | deg
Re: | 20000000 |  |  | Cd Min: | 0.00509 | at alpha= | -1 | deg
Mach: | 0.1 |  |  | Cl=0 at alpha= | -1.7823 | deg
|  |  |  | @ Cl=0.1, Cd= | 0.0051011
|  |  |  | @ Cl=0.4, Cd= | 0.0055785
|  |  |  | @ Cl=0.6, Cd= | 0.0064692
alpha (deg) | Cl | Cd | Cm | Cl/Cd
-20 | -0.887 | 0.10831 | -0.005 | -8.188
-19.5 | -0.925 | 0.08615 | -0.006 | -10.741
-19 | -0.977 | 0.05892 | -0.007 | -16.572
-18.5 | -1.014 | 0.04456 | -0.008 | -22.758
-18 | -1.04 | 0.03782 | -0.009 | -27.492
-17.5 | -1.058 | 0.03435 | -0.01 | -30.797
-17 | -1.081 | 0.02822 | -0.011 | -38.312
-16.5 | -1.097 | 0.02476 | -0.012 | -44.282
-16 | -1.107 | 0.02235 | -0.013 | -49.537
-15.5 | -1.115 | 0.0201 | -0.014 | -55.446
-15 | -1.117 | 0.01831 | -0.015 | -61.033
-14.5 | -1.116 | 0.01675 | -0.016 | -66.638
-14 | -1.111 | 0.01537 | -0.017 | -72.325
-13.5 | -1.102 | 0.01419 | -0.018 | -77.641
-13 | -1.087 | 0.01317 | -0.019 | -82.556
-12.5 | -1.069 | 0.01238 | -0.02 | -86.32
-12 | -1.046 | 0.01174 | -0.021 | -89.083
-11.5 | -1.019 | 0.01117 | -0.022 | -91.18
-11 | -0.988 | 0.01057 | -0.023 | -93.445
-10.5 | -0.953 | 0.01012 | -0.024 | -94.144
-10 | -0.915 | 0.00962 | -0.025 | -95.082
-9.5 | -0.874 | 0.0092 | -0.026 | -94.911
-9 | -0.828 | 0.00885 | -0.027 | -93.561
-8.5 | -0.78 | 0.00849 | -0.028 | -91.879
-8 | -0.729 | 0.00818 | -0.029 | -89.143
-7.5 | -0.677 | 0.00789 | -0.03 | -85.903
-7 | -0.624 | 0.00707 | -0.031 | -88.259
-6.5 | -0.569 | 0.00753 | -0.032 | -75.625
-6 | -0.512 | 0.00721 | -0.033 | -70.929
-5.5 | -0.453 | 0.00701 | -0.034 | -64.591
-5 | -0.394 | 0.00677 | -0.035 | -58.162
-4.5 | -0.333 | 0.00664 | -0.036 | -50.233
-4 | -0.273 | 0.00651 | -0.037 | -41.933
-3.5 | -0.212 | 0.0063 | -0.038 | -33.616
-3 | -0.15 | 0.00576 | -0.039 | -26.096
-2.5 | -0.089 | 0.00555 | -0.04 | -15.95
-2 | -0.027 | 0.00541 | -0.041 | -4.944
-1.5 | 0.035 | 0.00523 | -0.042 | 6.745
-1 | 0.097 | 0.00509 | -0.043 | 19.105
-0.5 | 0.159 | 0.00532 | -0.044 | 29.958
0 | 0.221 | 0.00533 | -0.045 | 41.539
0.5 | 0.283 | 0.00525 | -0.046 | 53.94
1 | 0.345 | 0.00541 | -0.047 | 63.884
1.5 | 0.407 | 0.0056 | -0.048 | 72.684
2 | 0.469 | 0.00584 | -0.049 | 80.329
2.5 | 0.531 | 0.00615 | -0.05 | 86.309
3 | 0.59 | 0.00642 | -0.051 | 92.005
3.5 | 0.651 | 0.00672 | -0.052 | 96.847
4 | 0.71 | 0.00749 | -0.053 | 94.871
4.5 | 0.77 | 0.00778 | -0.054 | 98.914
5 | 0.828 | 0.00804 | -0.055 | 103.02
5.5 | 0.885 | 0.00838 | -0.056 | 105.666
6 | 0.941 | 0.00868 | -0.057 | 108.491
6.5 | 0.996 | 0.00907 | -0.058 | 109.742
7 | 1.046 | 0.00857 | -0.058 | 122.067
7.5 | 1.093 | 0.00841 | -0.059 | 130.027
8 | 1.139 | 0.00982 | -0.06 | 115.989
8.5 | 1.181 | 0.01023 | -0.061 | 115.545
9 | 1.221 | 0.01062 | -0.061 | 114.981
9.5 | 1.257 | 0.01115 | -0.062 | 112.795
10 | 1.29 | 0.01161 | -0.063 | 111.068
10.5 | 1.319 | 0.01216 | -0.064 | 108.444
11 | 1.343 | 0.01286 | -0.064 | 104.461
11.5 | 1.364 | 0.01356 | -0.065 | 100.585
12 | 1.38 | 0.01423 | -0.066 | 96.97
12.5 | 1.391 | 0.01507 | -0.066 | 92.29
13 | 1.394 | 0.01589 | -0.067 | 87.733
13.5 | 1.391 | 0.01681 | -0.068 | 82.74
14 | 1.384 | 0.0178 | -0.068 | 77.747
14.5 | 1.372 | 0.019 | -0.069 | 72.223
15 | 1.356 | 0.02021 | -0.069 | 67.067
15.5 | 1.335 | 0.02155 | -0.07 | 61.932
16 | 1.31 | 0.02345 | -0.07 | 55.855
16.5 | 1.282 | 0.02523 | -0.07 | 50.809
17 | 1.251 | 0.02729 | -0.071 | 45.834
17.5 | 1.215 | 0.03043 | -0.071 | 39.931
18 | 1.176 | 0.03483 | -0.071 | 33.76

## 148. Re 20M Mach 0.10 (2)
BIGFOIL.COM POLAR EXPORT
NACA65-217
NACA65-217 |  |  |  | Cl Max: | 1.8006 | at alpha= | 20 | deg
XFOIL ncrit=9 |  |  |  | L/D Max: | 127.169 | at alpha= | 9 | deg
Re: | 20000000 |  |  | Cd Min: | 0.0411 | at alpha= | 20 | deg
Mach: | 0.1 |  |  | Cl=0 at alpha= | -1.6383 | deg
|  |  |  | @ Cl=0.1, Cd= | 0.0037601
|  |  |  | @ Cl=0.4, Cd= | 0.0045865
|  |  |  | @ Cl=0.6, Cd= | 0.0060805
alpha (deg) | Cl | Cd | Cm | Cl/Cd
-19.5 | -1.6262 | 0.0288 | -0.0584 | -56.4653
-19 | -1.6323 | 0.02663 | -0.0518 | -61.2955
-18.5 | -1.5393 | 0.02381 | -0.0649 | -64.6493
-18 | -1.4939 | 0.02166 | -0.0683 | -68.9705
-17.5 | -1.4715 | 0.02004 | -0.066 | -73.4281
-17 | -1.4464 | 0.01858 | -0.0637 | -77.8471
-16.5 | -1.4189 | 0.01726 | -0.0616 | -82.2074
-16 | -1.3891 | 0.01611 | -0.0595 | -86.2259
-15.5 | -1.3582 | 0.01506 | -0.0573 | -90.1859
-15 | -1.3285 | 0.01402 | -0.0547 | -94.7575
-14.5 | -1.296 | 0.01314 | -0.0523 | -98.6301
-13.5 | -1.2296 | 0.01165 | -0.047 | -105.5451
-13 | -1.1988 | 0.01097 | -0.0436 | -109.2799
-12.5 | -1.1719 | 0.01037 | -0.0391 | -113.0087
-12 | -1.1398 | 0.00993 | -0.0352 | -114.7835
-11.5 | -1.095 | 0.0095 | -0.0337 | -115.2632
-11 | -1.0475 | 0.00912 | -0.0327 | -114.8575
-10.5 | -0.9975 | 0.00879 | -0.0321 | -113.4812
-10 | -0.9462 | 0.00848 | -0.0317 | -111.5802
-9.5 | -0.8941 | 0.00816 | -0.0314 | -109.5711
-9 | -0.8413 | 0.00785 | -0.0312 | -107.172
-8.5 | -0.7874 | 0.00756 | -0.0313 | -104.1534
-8 | -0.7324 | 0.00732 | -0.0315 | -100.0546
-7.5 | -0.6765 | 0.00709 | -0.0319 | -95.4161
-7 | -0.6206 | 0.00686 | -0.0323 | -90.4665
-6.5 | -0.5641 | 0.00663 | -0.0327 | -85.083
-6 | -0.5068 | 0.00644 | -0.0334 | -78.6957
-5.5 | -0.4494 | 0.00626 | -0.034 | -71.7891
-5 | -0.3915 | 0.00607 | -0.0347 | -64.4975
-4.5 | -0.3334 | 0.00589 | -0.0355 | -56.6044
-4 | -0.2752 | 0.00573 | -0.0363 | -48.0279
-3.5 | -0.2169 | 0.00553 | -0.0371 | -39.2224
-3 | -0.1587 | 0.00526 | -0.0379 | -30.1711
-2.5 | -0.1007 | 0.00502 | -0.0387 | -20.0598
-2 | -0.0421 | 0.00477 | -0.0397 | -8.826
-1.5 | 0.0161 | 0.00452 | -0.0406 | 3.5619
-1 | 0.0735 | 0.00395 | -0.0415 | 18.6076
-0.5 | 0.1321 | 0.00353 | -0.0427 | 37.4221
0 | 0.1919 | 0.00349 | -0.0438 | 54.9857
0.5 | 0.2516 | 0.00352 | -0.0449 | 71.4773
1 | 0.3104 | 0.00366 | -0.0458 | 84.8087
1.5 | 0.3653 | 0.00411 | -0.046 | 88.8808
2 | 0.417 | 0.00482 | -0.0458 | 86.5145
2.5 | 0.4714 | 0.0053 | -0.0459 | 88.9434
3 | 0.5275 | 0.00561 | -0.0464 | 94.0285
3.5 | 0.5826 | 0.00597 | -0.0466 | 97.5879
4 | 0.6377 | 0.00632 | -0.0468 | 100.9019
4.5 | 0.6924 | 0.00668 | -0.0469 | 103.6527
5 | 0.7479 | 0.00694 | -0.0472 | 107.7666
5.5 | 0.8034 | 0.00719 | -0.0475 | 111.7385
6 | 0.8586 | 0.00744 | -0.0477 | 115.4032
6.5 | 0.9129 | 0.00771 | -0.0478 | 118.4047
7 | 0.967 | 0.00797 | -0.0478 | 121.33
7.5 | 1.02 | 0.00826 | -0.0476 | 123.4867
8 | 1.0716 | 0.00858 | -0.0472 | 124.8951
8.5 | 1.1228 | 0.00889 | -0.0467 | 126.2992
9 | 1.1725 | 0.00922 | -0.046 | 127.1692
9.5 | 1.2195 | 0.00962 | -0.0448 | 126.7672
10 | 1.2638 | 0.01003 | -0.0431 | 126.002
10.5 | 1.2965 | 0.01041 | -0.039 | 124.5437
11 | 1.3303 | 0.0109 | -0.0355 | 122.0459
11.5 | 1.364 | 0.0115 | -0.0322 | 118.6087
12 | 1.3962 | 0.01222 | -0.0289 | 114.2553
12.5 | 1.4287 | 0.01303 | -0.0259 | 109.647
13 | 1.4598 | 0.01397 | -0.023 | 104.4953
13.5 | 1.4919 | 0.01494 | -0.0204 | 99.8594
14 | 1.5233 | 0.016 | -0.0179 | 95.2062
14.5 | 1.5534 | 0.0172 | -0.0154 | 90.314
15 | 1.5826 | 0.01852 | -0.013 | 85.4536
15.5 | 1.6095 | 0.02003 | -0.0107 | 80.3545
16 | 1.6337 | 0.02177 | -0.0082 | 75.0436
16.5 | 1.6575 | 0.02363 | -0.006 | 70.1439
17 | 1.6812 | 0.0256 | -0.004 | 65.6719
17.5 | 1.704 | 0.0277 | -0.0022 | 61.5162
18 | 1.7239 | 0.02974 | 0 | 57.9657
18.5 | 1.7453 | 0.03223 | 0.0014 | 54.1514
19 | 1.7654 | 0.03493 | 0.0026 | 50.5411
19.5 | 1.7844 | 0.03786 | 0.0036 | 47.1315
20 | 1.8006 | 0.0411 | 0.0044 | 43.8102

## 149. Re 20M Mach 0.25 (1)
BIGFOIL.COM POLAR EXPORT
NACA65-217
NACA65-217 |  |  |  | Cl Max: | 1.326 | at alpha= | 11.5 | deg
JavaFoil+Calcfoil stall+Eppler ext transition |  |  |  | L/D Max: | 125.193 | at alpha= | 6.5 | deg
Re: | 20000000 |  |  | Cd Min: | 0.00515 | at alpha= | -1 | deg
Mach: | 0.25 |  |  | Cl=0 at alpha= | -1.7857 | deg
|  |  |  | @ Cl=0.1, Cd= | 0.00515
|  |  |  | @ Cl=0.4, Cd= | 0.0056347
|  |  |  | @ Cl=0.6, Cd= | 0.006506
alpha (deg) | Cl | Cd | Cm | Cl/Cd
-18 | -0.621 | 0.13571 | -0.006 | -4.577
-17.5 | -0.669 | 0.1236 | -0.007 | -5.41
-17 | -0.715 | 0.11073 | -0.008 | -6.459
-16.5 | -0.755 | 0.10343 | -0.009 | -7.295
-16 | -0.815 | 0.07501 | -0.011 | -10.866
-15.5 | -0.917 | 0.03159 | -0.014 | -29.036
-15 | -0.958 | 0.02495 | -0.015 | -38.394
-14.5 | -0.988 | 0.02108 | -0.016 | -46.857
-14 | -1.008 | 0.01861 | -0.017 | -54.177
-13.5 | -1.021 | 0.01664 | -0.018 | -61.366
-13 | -1.026 | 0.01517 | -0.019 | -67.663
-12.5 | -1.024 | 0.01383 | -0.02 | -74.051
-12 | -1.015 | 0.01286 | -0.021 | -78.915
-11.5 | -0.999 | 0.01216 | -0.022 | -82.201
-11 | -0.978 | 0.01141 | -0.023 | -85.71
-10.5 | -0.95 | 0.01082 | -0.024 | -87.795
-10 | -0.918 | 0.01022 | -0.026 | -89.783
-9.5 | -0.881 | 0.00973 | -0.027 | -90.524
-9 | -0.838 | 0.00925 | -0.028 | -90.58
-8.5 | -0.791 | 0.00888 | -0.029 | -89.067
-8 | -0.742 | 0.00852 | -0.03 | -87.055
-7.5 | -0.69 | 0.00817 | -0.031 | -84.442
-7 | -0.636 | 0.00788 | -0.032 | -80.742
-6.5 | -0.58 | 0.00759 | -0.033 | -76.419
-6 | -0.525 | 0.00751 | -0.034 | -69.836
-5.5 | -0.465 | 0.00718 | -0.035 | -64.757
-5 | -0.404 | 0.00699 | -0.036 | -57.823
-4.5 | -0.342 | 0.00676 | -0.037 | -50.631
-4 | -0.28 | 0.00662 | -0.038 | -42.313
-3.5 | -0.217 | 0.0064 | -0.039 | -33.976
-3 | -0.154 | 0.00583 | -0.04 | -26.497
-2.5 | -0.091 | 0.00563 | -0.041 | -16.158
-2 | -0.027 | 0.00542 | -0.042 | -5.075
-1.5 | 0.036 | 0.0053 | -0.043 | 6.839
-1 | 0.1 | 0.00515 | -0.044 | 19.409
-0.5 | 0.164 | 0.00532 | -0.045 | 30.748
0 | 0.227 | 0.0054 | -0.046 | 42.153
0.5 | 0.291 | 0.00527 | -0.047 | 55.257
1 | 0.355 | 0.00548 | -0.048 | 64.813
1.5 | 0.419 | 0.0057 | -0.049 | 73.433
2 | 0.482 | 0.00596 | -0.05 | 80.865
2.5 | 0.546 | 0.0062 | -0.051 | 87.976
3 | 0.606 | 0.00654 | -0.052 | 92.71
3.5 | 0.668 | 0.0069 | -0.053 | 96.903
4 | 0.729 | 0.00771 | -0.054 | 94.66
4.5 | 0.79 | 0.00796 | -0.055 | 99.225
5 | 0.849 | 0.00828 | -0.056 | 102.571
5.5 | 0.908 | 0.00865 | -0.057 | 104.887
6 | 0.965 | 0.00907 | -0.058 | 106.358
6.5 | 1.016 | 0.00812 | -0.059 | 125.193
7 | 1.066 | 0.00946 | -0.06 | 112.655
7.5 | 1.113 | 0.00989 | -0.061 | 112.492
8 | 1.156 | 0.0103 | -0.061 | 112.246
8.5 | 1.196 | 0.01076 | -0.062 | 111.128
9 | 1.231 | 0.01126 | -0.063 | 109.281
9.5 | 1.261 | 0.01193 | -0.064 | 105.729
10 | 1.287 | 0.01244 | -0.064 | 103.434
10.5 | 1.306 | 0.01315 | -0.065 | 99.328
11 | 1.319 | 0.014 | -0.066 | 94.196
11.5 | 1.326 | 0.01479 | -0.067 | 89.66
12 | 1.326 | 0.01579 | -0.067 | 83.986
12.5 | 1.318 | 0.01676 | -0.068 | 78.67
13 | 1.297 | 0.01798 | -0.068 | 72.101
13.5 | 1.266 | 0.01943 | -0.069 | 65.179
14 | 1.228 | 0.02074 | -0.069 | 59.231
14.5 | 1.18 | 0.023 | -0.07 | 51.331
15 | 1.125 | 0.02563 | -0.07 | 43.881
15.5 | 1.062 | 0.02882 | -0.07 | 36.841
16 | 0.987 | 0.0349 | -0.07 | 28.294
16.5 | 0.902 | 0.04582 | -0.068 | 19.691

## 150. Re 20M Mach 0.25 (2)
BIGFOIL.COM POLAR EXPORT
NACA65-217
NACA65-217 |  |  |  | Cl Max: | 1.7771 | at alpha= | 20 | deg
XFOIL ncrit=9 |  |  |  | L/D Max: | 124.19 | at alpha= | 8.5 | deg
Re: | 20000000 |  |  | Cd Min: | 0.05684 | at alpha= | 20 | deg
Mach: | 0.25 |  |  | Cl=0 at alpha= | -1.6375 | deg
|  |  |  | @ Cl=0.1, Cd= | 0.0037283
|  |  |  | @ Cl=0.4, Cd= | 0.0043638
|  |  |  | @ Cl=0.6, Cd= | 0.0060713
alpha (deg) | Cl | Cd | Cm | Cl/Cd
-20 | -1.6419 | 0.04703 | -0.0698 | -34.9118
-19.5 | -1.6111 | 0.04179 | -0.0739 | -38.5523
-18.5 | -1.5681 | 0.03292 | -0.0765 | -47.6337
-18 | -1.4907 | 0.02862 | -0.0872 | -52.086
-17.5 | -1.472 | 0.02617 | -0.0844 | -56.2476
-17 | -1.4504 | 0.02385 | -0.0819 | -60.8134
-16.5 | -1.4256 | 0.02182 | -0.0792 | -65.3346
-16 | -1.4006 | 0.01993 | -0.0763 | -70.276
-15.5 | -1.3713 | 0.01834 | -0.0735 | -74.771
-15 | -1.3405 | 0.01689 | -0.0706 | -79.3665
-14.5 | -1.3086 | 0.01558 | -0.0676 | -83.9923
-14 | -1.2734 | 0.01448 | -0.0647 | -87.942
-13.5 | -1.2394 | 0.01341 | -0.0615 | -92.4236
-13 | -1.2041 | 0.0125 | -0.0583 | -96.328
-12.5 | -1.1683 | 0.01166 | -0.055 | -100.1973
-12 | -1.1344 | 0.01088 | -0.0512 | -104.2647
-11.5 | -1.1029 | 0.01021 | -0.0466 | -108.0215
-11 | -1.074 | 0.0097 | -0.0411 | -110.7216
-10.5 | -1.0271 | 0.00925 | -0.0389 | -111.0378
-10 | -0.9761 | 0.00886 | -0.0375 | -110.1693
-9.5 | -0.923 | 0.00852 | -0.0364 | -108.3333
-9 | -0.8686 | 0.00818 | -0.0356 | -106.1858
-8.5 | -0.8136 | 0.00784 | -0.035 | -103.7755
-8 | -0.7574 | 0.00753 | -0.0346 | -100.5843
-7.5 | -0.6997 | 0.00727 | -0.0345 | -96.2448
-7 | -0.6415 | 0.00705 | -0.0346 | -90.9929
-6.5 | -0.583 | 0.00678 | -0.0348 | -85.9882
-6 | -0.524 | 0.00656 | -0.0352 | -79.878
-5.5 | -0.4644 | 0.00638 | -0.0356 | -72.79
-5 | -0.4046 | 0.00616 | -0.0362 | -65.6818
-4.5 | -0.3444 | 0.00598 | -0.0369 | -57.592
-4 | -0.2842 | 0.00581 | -0.0376 | -48.9157
-3.5 | -0.2237 | 0.00561 | -0.0383 | -39.8752
-3 | -0.164 | 0.00532 | -0.0391 | -30.8271
-2.5 | -0.1041 | 0.00506 | -0.0399 | -20.5731
-2 | -0.0435 | 0.0048 | -0.0408 | -9.0625
-1.5 | 0.0165 | 0.00452 | -0.0417 | 3.6504
-1 | 0.0755 | 0.00389 | -0.0427 | 19.4087
-0.5 | 0.1361 | 0.00349 | -0.0438 | 38.9971
0 | 0.198 | 0.00348 | -0.045 | 56.8966
0.5 | 0.26 | 0.0035 | -0.0461 | 74.2857
1 | 0.321 | 0.00363 | -0.0471 | 88.4298
1.5 | 0.3783 | 0.00403 | -0.0474 | 93.871
2 | 0.4303 | 0.00483 | -0.0469 | 89.089
2.5 | 0.4858 | 0.00534 | -0.0469 | 90.9738
3 | 0.5433 | 0.00569 | -0.0472 | 95.4833
3.5 | 0.5998 | 0.00607 | -0.0473 | 98.8138
4 | 0.6562 | 0.00644 | -0.0473 | 101.8944
4.5 | 0.7122 | 0.00682 | -0.0472 | 104.4282
5 | 0.7692 | 0.0071 | -0.0472 | 108.338
5.5 | 0.8262 | 0.00737 | -0.0472 | 112.1031
6 | 0.8829 | 0.00764 | -0.0471 | 115.5628
6.5 | 0.9386 | 0.00793 | -0.0468 | 118.3607
7 | 0.9938 | 0.00821 | -0.0463 | 121.0475
7.5 | 1.0469 | 0.00857 | -0.0454 | 122.1587
8 | 1.0994 | 0.0089 | -0.0444 | 123.5281
8.5 | 1.15 | 0.00926 | -0.043 | 124.1901
9 | 1.1942 | 0.00968 | -0.0404 | 123.3678
9.5 | 1.227 | 0.01014 | -0.0355 | 121.0059
10 | 1.2635 | 0.01069 | -0.0317 | 118.1946
10.5 | 1.3005 | 0.01132 | -0.0281 | 114.8852
11 | 1.3367 | 0.01207 | -0.0247 | 110.7457
11.5 | 1.3703 | 0.01301 | -0.021 | 105.3267
12 | 1.4039 | 0.01406 | -0.0176 | 99.8506
12.5 | 1.4382 | 0.01517 | -0.0145 | 94.8055
13 | 1.4714 | 0.01642 | -0.0114 | 89.6102
13.5 | 1.5039 | 0.01779 | -0.0084 | 84.5363
14 | 1.535 | 0.01931 | -0.0055 | 79.4925
14.5 | 1.5638 | 0.02107 | -0.0026 | 74.2193
15 | 1.5925 | 0.02292 | 0.0002 | 69.4808
15.5 | 1.6171 | 0.02515 | 0.003 | 64.2982
16 | 1.6417 | 0.02752 | 0.0055 | 59.6548
16.5 | 1.6674 | 0.02997 | 0.0077 | 55.6356
17 | 1.691 | 0.03268 | 0.0098 | 51.7442
17.5 | 1.7132 | 0.03562 | 0.0116 | 48.0966
18 | 1.7291 | 0.03877 | 0.014 | 44.5989
18.5 | 1.7467 | 0.04246 | 0.0153 | 41.1375
19 | 1.7585 | 0.04686 | 0.0163 | 37.5267
19.5 | 1.7719 | 0.05133 | 0.0169 | 34.5198
20 | 1.7771 | 0.05684 | 0.017 | 31.265

## 151. Re 20M Mach 0.50 (1)
BIGFOIL.COM POLAR EXPORT
NACA65-217
NACA65-217 |  |  |  | Cl Max: | 1.215 | at alpha= | 20 | deg
JavaFoil+Calcfoil stall+Eppler ext transition |  |  |  | L/D Max: | 100.292 | at alpha= | 6 | deg
Re: | 20000000 |  |  | Cd Min: | 0.00527 | at alpha= | -0.5 | deg
Mach: | 0.5 |  |  | Cl=0 at alpha= | -1.7847 | deg
|  |  |  | @ Cl=0.1, Cd= | 0.005407
|  |  |  | @ Cl=0.4, Cd= | 0.0057831
|  |  |  | @ Cl=0.6, Cd= | 0.0067407
alpha (deg) | Cl | Cd | Cm | Cl/Cd
-20 | -1.024 | 0.18145 | -0.005 | -5.642
-19.5 | -0.995 | 0.17693 | -0.005 | -5.621
-19 | -0.966 | 0.17305 | -0.006 | -5.583
-18.5 | -0.938 | 0.16554 | -0.006 | -5.664
-18 | -0.911 | 0.15649 | -0.007 | -5.82
-17.5 | -0.883 | 0.15022 | -0.007 | -5.879
-17 | -0.855 | 0.14121 | -0.008 | -6.056
-16.5 | -0.826 | 0.13585 | -0.008 | -6.081
-16 | -0.799 | 0.12834 | -0.009 | -6.224
-15.5 | -0.775 | 0.11127 | -0.01 | -6.964
-15 | -0.746 | 0.10585 | -0.011 | -7.05
-14.5 | -0.721 | 0.09631 | -0.012 | -7.483
-14 | -0.706 | 0.07903 | -0.014 | -8.933
-13.5 | -0.659 | 0.09559 | -0.012 | -6.896
-13 | -0.634 | 0.08547 | -0.013 | -7.418
-12.5 | -0.693 | 0.02713 | -0.021 | -25.535
-12 | -0.676 | 0.02009 | -0.023 | -33.645
-11.5 | -0.649 | 0.01707 | -0.025 | -38.033
-11 | -0.519 | 0.07166 | -0.014 | -7.249
-10.5 | -0.495 | 0.06321 | -0.017 | -7.834
-10 | -0.552 | 0.01528 | -0.028 | -36.102
-9.5 | -0.522 | 0.01353 | -0.029 | -38.548
-9 | -0.725 | 0.01255 | -0.03 | -57.784
-8.5 | -0.765 | 0.01136 | -0.032 | -67.286
-8 | -0.753 | 0.01061 | -0.033 | -71.001
-7.5 | -0.721 | 0.00989 | -0.034 | -72.959
-7 | -0.677 | 0.00932 | -0.035 | -72.69
-6.5 | -0.626 | 0.00887 | -0.036 | -70.577
-6 | -0.569 | 0.00843 | -0.038 | -67.453
-5.5 | -0.508 | 0.008 | -0.039 | -63.446
-5 | -0.444 | 0.00773 | -0.04 | -57.424
-4.5 | -0.378 | 0.00737 | -0.041 | -51.227
-4 | -0.31 | 0.00714 | -0.043 | -43.461
-3.5 | -0.242 | 0.00692 | -0.044 | -34.88
-3 | -0.172 | 0.00631 | -0.045 | -27.299
-2.5 | -0.102 | 0.00597 | -0.046 | -17.026
-2 | -0.031 | 0.00571 | -0.047 | -5.377
-1.5 | 0.041 | 0.00554 | -0.049 | 7.317
-1 | 0.112 | 0.00538 | -0.05 | 20.766
-0.5 | 0.183 | 0.00527 | -0.051 | 34.706
0 | 0.254 | 0.0056 | -0.052 | 45.453
0.5 | 0.326 | 0.00547 | -0.053 | 59.481
1 | 0.397 | 0.00577 | -0.054 | 68.717
1.5 | 0.468 | 0.00608 | -0.055 | 76.989
2 | 0.539 | 0.00644 | -0.056 | 83.659
2.5 | 0.61 | 0.00679 | -0.057 | 89.801
3 | 0.677 | 0.00726 | -0.059 | 93.176
3.5 | 0.745 | 0.00795 | -0.06 | 93.741
4 | 0.808 | 0.00856 | -0.061 | 94.468
4.5 | 0.872 | 0.00899 | -0.061 | 97.023
5 | 0.933 | 0.00943 | -0.062 | 98.942
5.5 | 0.991 | 0.00992 | -0.063 | 99.831
6 | 1.045 | 0.01042 | -0.064 | 100.292
6.5 | 1.091 | 0.01102 | -0.065 | 98.996
7 | 1.125 | 0.01166 | -0.066 | 96.539
7.5 | 1.142 | 0.01247 | -0.067 | 91.651
8 | 1.13 | 0.01349 | -0.068 | 83.73
8.5 | 1.041 | 0.01484 | -0.069 | 70.155
9 | 0.723 | 0.01782 | -0.068 | 40.559
9.5 | 0.762 | 0.01653 | -0.07 | 46.138
10 | 0.792 | 0.0183 | -0.071 | 43.311
10.5 | 0.819 | 0.02092 | -0.071 | 39.136
11 | 0.715 | 0.07622 | -0.039 | 9.381
11.5 | 0.886 | 0.02087 | -0.073 | 42.455
12 | 0.913 | 0.02355 | -0.073 | 38.781
12.5 | 0.93 | 0.02954 | -0.073 | 31.472
13 | 0.842 | 0.08289 | -0.052 | 10.159
13.5 | 0.97 | 0.03939 | -0.072 | 24.635
14 | 0.902 | 0.08893 | -0.055 | 10.138
14.5 | 0.93 | 0.09455 | -0.056 | 9.833
15 | 0.936 | 0.12726 | -0.046 | 7.355
15.5 | 0.965 | 0.12928 | -0.048 | 7.461
16 | 0.994 | 0.13422 | -0.05 | 7.408
16.5 | 1.022 | 0.1424 | -0.051 | 7.179
17 | 1.047 | 0.1525 | -0.051 | 6.867
17.5 | 1.076 | 0.16112 | -0.052 | 6.676
18 | 1.105 | 0.16437 | -0.054 | 6.725
18.5 | 1.134 | 0.17196 | -0.056 | 6.593
19 | 1.158 | 0.19149 | -0.055 | 6.046
19.5 | 1.186 | 0.19915 | -0.057 | 5.957
20 | 1.215 | 0.20371 | -0.058 | 5.967

## 152. Re 20M Mach 0.50 (2)
BIGFOIL.COM POLAR EXPORT
NACA65-217
NACA65-217 |  |  |  | Cl Max: | 1.3047 | at alpha= | 10.5 | deg
XFOIL ncrit=9 |  |  |  | L/D Max: | 117.086 | at alpha= | 1.5 | deg
Re: | 20000000 |  |  | Cd Min: | 0.21692 | at alpha= | -20 | deg
Mach: | 0.5 |  |  | Cl=0 at alpha= | -1.6285 | deg
|  |  |  | @ Cl=0.1, Cd= | 0.0038878
|  |  |  | @ Cl=0.4, Cd= | 0.0036305
|  |  |  | @ Cl=0.6, Cd= | 0.0059437
alpha (deg) | Cl | Cd | Cm | Cl/Cd
-20 | -0.6457 | 0.21692 | -0.0034 | -2.9767
-19.5 | -0.6369 | 0.20698 | -0.0088 | -3.0771
-19 | -0.6428 | 0.19335 | -0.0164 | -3.3245
-18.5 | -0.6391 | 0.18248 | -0.0229 | -3.5023
-18 | -0.6314 | 0.17264 | -0.029 | -3.6573
-17.5 | -0.6388 | 0.15998 | -0.0369 | -3.993
-17 | -0.6536 | 0.14651 | -0.0458 | -4.4611
-16.5 | -0.6682 | 0.1336 | -0.0545 | -5.0015
-16 | -0.6803 | 0.12168 | -0.0624 | -5.5909
-15.5 | -0.6967 | 0.10953 | -0.0705 | -6.3608
-14.5 | -0.7213 | 0.08642 | -0.0854 | -8.3464
-14 | -0.7388 | 0.07448 | -0.0936 | -9.9194
-13.5 | -0.7618 | 0.06312 | -0.1009 | -12.0691
-13 | -0.788 | 0.05302 | -0.1061 | -14.8623
-12.5 | -0.8174 | 0.04393 | -0.109 | -18.6069
-12 | -0.8498 | 0.03591 | -0.1092 | -23.6647
-11.5 | -0.8788 | 0.0291 | -0.1069 | -30.1993
-11 | -0.9104 | 0.0231 | -0.1019 | -39.4113
-10.5 | -0.9295 | 0.01849 | -0.0949 | -50.2704
-10 | -0.9375 | 0.01493 | -0.0868 | -62.793
-9.5 | -0.9271 | 0.0124 | -0.0789 | -74.7661
-9 | -0.8978 | 0.01081 | -0.072 | -83.0527
-8.5 | -0.8581 | 0.00974 | -0.066 | -88.1006
-8 | -0.8229 | 0.00889 | -0.059 | -92.5647
-7.5 | -0.7825 | 0.00838 | -0.0525 | -93.3771
-7 | -0.7228 | 0.00793 | -0.0494 | -91.1475
-6.5 | -0.6592 | 0.00758 | -0.0472 | -86.9657
-6 | -0.5935 | 0.00724 | -0.0457 | -81.9751
-5.5 | -0.5269 | 0.00692 | -0.0447 | -76.1416
-5 | -0.4591 | 0.00668 | -0.0441 | -68.7275
-4.5 | -0.3908 | 0.00642 | -0.0439 | -60.8723
-4 | -0.3219 | 0.00619 | -0.044 | -52.0032
-3.5 | -0.2533 | 0.00597 | -0.0443 | -42.4288
-3 | -0.1855 | 0.00569 | -0.0446 | -32.6011
-2 | -0.05 | 0.00496 | -0.0458 | -10.0806
-1.5 | 0.0173 | 0.00453 | -0.0466 | 3.819
-0.5 | 0.1538 | 0.00347 | -0.0489 | 44.3228
0 | 0.2258 | 0.00344 | -0.0504 | 65.6395
0.5 | 0.2975 | 0.00346 | -0.0517 | 85.9827
1 | 0.3687 | 0.00354 | -0.0529 | 104.1525
1.5 | 0.4379 | 0.00374 | -0.0538 | 117.0856
2 | 0.4937 | 0.00465 | -0.0523 | 106.172
2.5 | 0.5504 | 0.00543 | -0.0509 | 101.3628
3 | 0.6093 | 0.00604 | -0.0497 | 100.8775
3.5 | 0.6686 | 0.00657 | -0.0483 | 101.7656
4 | 0.7255 | 0.00713 | -0.0464 | 101.7532
4.5 | 0.7848 | 0.00754 | -0.0447 | 104.0849
5 | 0.8441 | 0.00792 | -0.0427 | 106.5783
5.5 | 0.898 | 0.00828 | -0.0395 | 108.4541
6 | 0.9398 | 0.00872 | -0.034 | 107.7752
6.5 | 0.9854 | 0.00931 | -0.0294 | 105.8432
7 | 1.0294 | 0.01008 | -0.0247 | 102.123
7.5 | 1.0753 | 0.01094 | -0.0204 | 98.2907
8 | 1.1213 | 0.01195 | -0.016 | 93.8326
8.5 | 1.1653 | 0.01315 | -0.0115 | 88.616
9 | 1.2064 | 0.01462 | -0.0067 | 82.5171
9.5 | 1.247 | 0.01627 | -0.0019 | 76.6441
10 | 1.2829 | 0.01828 | 0.0034 | 70.1805
10.5 | 1.3047 | 0.0211 | 0.0094 | 61.8341
11 | 1.3034 | 0.02538 | 0.0161 | 51.3554
11.5 | 1.2861 | 0.031 | 0.0222 | 41.4871
12 | 1.2648 | 0.03754 | 0.0268 | 33.6921
12.5 | 1.2383 | 0.04532 | 0.0294 | 27.3235
13 | 1.2044 | 0.05474 | 0.0294 | 22.0022
13.5 | 1.1683 | 0.06562 | 0.0268 | 17.804
14 | 1.1344 | 0.07763 | 0.0218 | 14.6129
14.5 | 1.103 | 0.09077 | 0.0147 | 12.1516
15 | 1.0755 | 0.10459 | 0.0059 | 10.283
15.5 | 1.053 | 0.11867 | -0.0036 | 8.8733