## index
index | Re | Mach | Datasource
1 | 50000 | 0 | JavaFoil+Calcfoil stall+Eppler ext transition
2 | 50000 | 0 | XFOIL ncrit=9
3 | 50000 | 0.1 | JavaFoil+Calcfoil stall+Eppler ext transition
4 | 50000 | 0.1 | XFOIL ncrit=9
5 | 50000 | 0.25 | JavaFoil+Calcfoil stall+Eppler ext transition
6 | 50000 | 0.25 | XFOIL ncrit=9
7 | 50000 | 0.5 | JavaFoil+Calcfoil stall+Eppler ext transition
8 | 50000 | 0.5 | XFOIL ncrit=9
9 | 100000 | 0 | JavaFoil+Calcfoil stall+Eppler ext transition
10 | 100000 | 0 | XFOIL ncrit=9
11 | 100000 | 0.1 | JavaFoil+Calcfoil stall+Eppler ext transition
12 | 100000 | 0.1 | XFOIL ncrit=9
13 | 100000 | 0.25 | JavaFoil+Calcfoil stall+Eppler ext transition
14 | 100000 | 0.25 | XFOIL ncrit=9
15 | 100000 | 0.5 | JavaFoil+Calcfoil stall+Eppler ext transition
16 | 100000 | 0.5 | XFOIL ncrit=9
17 | 250000 | 0 | JavaFoil+Calcfoil stall+Eppler ext transition
18 | 250000 | 0 | XFOIL ncrit=9
19 | 250000 | 0.1 | JavaFoil+Calcfoil stall+Eppler ext transition
20 | 250000 | 0.1 | XFOIL ncrit=9
21 | 250000 | 0.25 | JavaFoil+Calcfoil stall+Eppler ext transition
22 | 250000 | 0.25 | XFOIL ncrit=9
23 | 250000 | 0.5 | JavaFoil+Calcfoil stall+Eppler ext transition
24 | 250000 | 0.5 | XFOIL ncrit=9
25 | 500000 | 0 | JavaFoil+Calcfoil stall+Eppler ext transition
26 | 500000 | 0 | XFOIL ncrit=9
27 | 500000 | 0.1 | JavaFoil+Calcfoil stall+Eppler ext transition
28 | 500000 | 0.1 | XFOIL ncrit=9
29 | 500000 | 0.25 | JavaFoil+Calcfoil stall+Eppler ext transition
30 | 500000 | 0.25 | XFOIL ncrit=9
31 | 500000 | 0.5 | JavaFoil+Calcfoil stall+Eppler ext transition
32 | 500000 | 0.5 | XFOIL ncrit=9
33 | 750000 | 0 | JavaFoil+Calcfoil stall+Eppler ext transition
34 | 750000 | 0 | XFOIL ncrit=9
35 | 750000 | 0.1 | JavaFoil+Calcfoil stall+Eppler ext transition
36 | 750000 | 0.1 | XFOIL ncrit=9
37 | 750000 | 0.25 | JavaFoil+Calcfoil stall+Eppler ext transition
38 | 750000 | 0.25 | XFOIL ncrit=9
39 | 750000 | 0.5 | JavaFoil+Calcfoil stall+Eppler ext transition
40 | 750000 | 0.5 | XFOIL ncrit=9
41 | 1000000 | 0 | JavaFoil+Calcfoil stall+Eppler ext transition
42 | 1000000 | 0 | XFOIL ncrit=9
43 | 1000000 | 0.1 | JavaFoil+Calcfoil stall+Eppler ext transition
44 | 1000000 | 0.1 | XFOIL ncrit=9
45 | 1000000 | 0.25 | JavaFoil+Calcfoil stall+Eppler ext transition
46 | 1000000 | 0.25 | XFOIL ncrit=9
47 | 1000000 | 0.5 | JavaFoil+Calcfoil stall+Eppler ext transition
48 | 1000000 | 0.5 | XFOIL ncrit=9
49 | 2000000 | 0 | JavaFoil+Calcfoil stall+Eppler ext transition
50 | 2000000 | 0 | XFOIL ncrit=9
51 | 2000000 | 0.1 | JavaFoil+Calcfoil stall+Eppler ext transition
52 | 2000000 | 0.1 | XFOIL ncrit=9
53 | 2000000 | 0.25 | JavaFoil+Calcfoil stall+Eppler ext transition
54 | 2000000 | 0.25 | XFOIL ncrit=9
55 | 2000000 | 0.5 | JavaFoil+Calcfoil stall+Eppler ext transition
56 | 2000000 | 0.5 | XFOIL ncrit=9
57 | 3000000 | 0 | JavaFoil+Calcfoil stall+Eppler ext transition
58 | 3000000 | 0 | XFOIL ncrit=9
59 | 3000000 | 0.1 | JavaFoil+Calcfoil stall+Eppler ext transition
60 | 3000000 | 0.1 | XFOIL ncrit=9
61 | 3000000 | 0.25 | JavaFoil+Calcfoil stall+Eppler ext transition
62 | 3000000 | 0.25 | XFOIL ncrit=9
63 | 3000000 | 0.5 | JavaFoil+Calcfoil stall+Eppler ext transition
64 | 3000000 | 0.5 | XFOIL ncrit=9
65 | 4000000 | 0 | JavaFoil+Calcfoil stall+Eppler ext transition
66 | 4000000 | 0 | XFOIL ncrit=9
67 | 4000000 | 0.1 | JavaFoil+Calcfoil stall+Eppler ext transition
68 | 4000000 | 0.1 | XFOIL ncrit=9
69 | 4000000 | 0.25 | JavaFoil+Calcfoil stall+Eppler ext transition
70 | 4000000 | 0.25 | XFOIL ncrit=9
71 | 4000000 | 0.5 | JavaFoil+Calcfoil stall+Eppler ext transition
72 | 4000000 | 0.5 | XFOIL ncrit=9
73 | 5000000 | 0 | JavaFoil+Calcfoil stall+Eppler ext transition
74 | 5000000 | 0 | XFOIL ncrit=9
75 | 5000000 | 0.1 | JavaFoil+Calcfoil stall+Eppler ext transition
76 | 5000000 | 0.1 | XFOIL ncrit=9
77 | 5000000 | 0.25 | JavaFoil+Calcfoil stall+Eppler ext transition
78 | 5000000 | 0.25 | XFOIL ncrit=9
79 | 5000000 | 0.5 | JavaFoil+Calcfoil stall+Eppler ext transition
80 | 5000000 | 0.5 | XFOIL ncrit=9
81 | 6000000 | 0 | JavaFoil+Calcfoil stall+Eppler ext transition
82 | 6000000 | 0 | XFOIL ncrit=9
83 | 6000000 | 0.1 | JavaFoil+Calcfoil stall+Eppler ext transition
84 | 6000000 | 0.1 | XFOIL ncrit=9
85 | 6000000 | 0.25 | JavaFoil+Calcfoil stall+Eppler ext transition
86 | 6000000 | 0.25 | XFOIL ncrit=9
87 | 6000000 | 0.5 | JavaFoil+Calcfoil stall+Eppler ext transition
88 | 6000000 | 0.5 | XFOIL ncrit=9
89 | 7000000 | 0 | JavaFoil+Calcfoil stall+Eppler ext transition
90 | 7000000 | 0 | XFOIL ncrit=9
91 | 7000000 | 0.1 | JavaFoil+Calcfoil stall+Eppler ext transition
92 | 7000000 | 0.1 | XFOIL ncrit=9
93 | 7000000 | 0.25 | JavaFoil+Calcfoil stall+Eppler ext transition
94 | 7000000 | 0.25 | XFOIL ncrit=9
95 | 7000000 | 0.5 | JavaFoil+Calcfoil stall+Eppler ext transition
96 | 7000000 | 0.5 | XFOIL ncrit=9
97 | 8000000 | 0 | JavaFoil+Calcfoil stall+Eppler ext transition
98 | 8000000 | 0 | XFOIL ncrit=9
99 | 8000000 | 0.1 | JavaFoil+Calcfoil stall+Eppler ext transition
100 | 8000000 | 0.1 | XFOIL ncrit=9
101 | 8000000 | 0.25 | JavaFoil+Calcfoil stall+Eppler ext transition
102 | 8000000 | 0.25 | XFOIL ncrit=9
103 | 8000000 | 0.5 | JavaFoil+Calcfoil stall+Eppler ext transition
104 | 8000000 | 0.5 | XFOIL ncrit=9
105 | 10000000 | 0 | JavaFoil+Calcfoil stall+Eppler ext transition
106 | 10000000 | 0 | XFOIL ncrit=9
107 | 10000000 | 0.1 | JavaFoil+Calcfoil stall+Eppler ext transition
108 | 10000000 | 0.1 | XFOIL ncrit=9
109 | 10000000 | 0.25 | JavaFoil+Calcfoil stall+Eppler ext transition
110 | 10000000 | 0.25 | XFOIL ncrit=9
111 | 10000000 | 0.5 | JavaFoil+Calcfoil stall+Eppler ext transition
112 | 10000000 | 0.5 | XFOIL ncrit=9
113 | 12000000 | 0 | JavaFoil+Calcfoil stall+Eppler ext transition
114 | 12000000 | 0 | XFOIL ncrit=9
115 | 12000000 | 0.1 | JavaFoil+Calcfoil stall+Eppler ext transition
116 | 12000000 | 0.1 | XFOIL ncrit=9
117 | 12000000 | 0.25 | JavaFoil+Calcfoil stall+Eppler ext transition
118 | 12000000 | 0.25 | XFOIL ncrit=9
119 | 12000000 | 0.5 | JavaFoil+Calcfoil stall+Eppler ext transition
120 | 12000000 | 0.5 | XFOIL ncrit=9
121 | 14000000 | 0 | JavaFoil+Calcfoil stall+Eppler ext transition
122 | 14000000 | 0 | XFOIL ncrit=9
123 | 14000000 | 0.1 | JavaFoil+Calcfoil stall+Eppler ext transition
124 | 14000000 | 0.1 | XFOIL ncrit=9
125 | 14000000 | 0.25 | JavaFoil+Calcfoil stall+Eppler ext transition
126 | 14000000 | 0.25 | XFOIL ncrit=9
127 | 14000000 | 0.5 | JavaFoil+Calcfoil stall+Eppler ext transition
128 | 14000000 | 0.5 | XFOIL ncrit=9
129 | 16000000 | 0 | JavaFoil+Calcfoil stall+Eppler ext transition
130 | 16000000 | 0 | XFOIL ncrit=9
131 | 16000000 | 0.1 | JavaFoil+Calcfoil stall+Eppler ext transition
132 | 16000000 | 0.1 | XFOIL ncrit=9
133 | 16000000 | 0.25 | JavaFoil+Calcfoil stall+Eppler ext transition
134 | 16000000 | 0.25 | XFOIL ncrit=9
135 | 16000000 | 0.5 | JavaFoil+Calcfoil stall+Eppler ext transition
136 | 16000000 | 0.5 | XFOIL ncrit=9
137 | 18000000 | 0 | JavaFoil+Calcfoil stall+Eppler ext transition
138 | 18000000 | 0 | XFOIL ncrit=9
139 | 18000000 | 0.1 | JavaFoil+Calcfoil stall+Eppler ext transition
140 | 18000000 | 0.1 | XFOIL ncrit=9
141 | 18000000 | 0.25 | JavaFoil+Calcfoil stall+Eppler ext transition
142 | 18000000 | 0.25 | XFOIL ncrit=9
143 | 18000000 | 0.5 | JavaFoil+Calcfoil stall+Eppler ext transition
144 | 18000000 | 0.5 | XFOIL ncrit=9
145 | 20000000 | 0 | JavaFoil+Calcfoil stall+Eppler ext transition
146 | 20000000 | 0 | XFOIL ncrit=9
147 | 20000000 | 0.1 | JavaFoil+Calcfoil stall+Eppler ext transition
148 | 20000000 | 0.1 | XFOIL ncrit=9
149 | 20000000 | 0.25 | JavaFoil+Calcfoil stall+Eppler ext transition
150 | 20000000 | 0.25 | XFOIL ncrit=9
151 | 20000000 | 0.5 | JavaFoil+Calcfoil stall+Eppler ext transition
152 | 20000000 | 0.5 | XFOIL ncrit=9

## 1. Re 50k Mach 0.00 (1)
BIGFOIL.COM POLAR EXPORT
NACA66-615 a=0.6
NACA66-615 a=0.6 |  |  |  | Cl Max: | 1.281 | at alpha= | 12 | deg
JavaFoil+Calcfoil stall+Eppler ext transition |  |  |  | L/D Max: | 38.872 | at alpha= | 5 | deg
Re: | 50000 |  |  | Cd Min: | 0.01987 | at alpha= | -0.5 | deg
Mach: | 0 |  |  | Cl=0 at alpha= | -4.2396 | deg
|  |  |  | @ Cl=0.1, Cd= | 0.042093
|  |  |  | @ Cl=0.4, Cd= | 0.01988
|  |  |  | @ Cl=0.6, Cd= | 0.022464
alpha (deg) | Cl | Cd | Cm | Cl/Cd
-19 | -0.488 | 0.35068 | -0.017 | -1.391
-18.5 | -0.502 | 0.32108 | -0.018 | -1.564
-18 | -0.516 | 0.29725 | -0.018 | -1.735
-17.5 | -0.529 | 0.26837 | -0.019 | -1.97
-17 | -0.541 | 0.25587 | -0.02 | -2.114
-16.5 | -0.552 | 0.23738 | -0.02 | -2.325
-16 | -0.562 | 0.22121 | -0.022 | -2.539
-15.5 | -0.57 | 0.20889 | -0.023 | -2.728
-15 | -0.576 | 0.19275 | -0.024 | -2.989
-14.5 | -0.58 | 0.18553 | -0.024 | -3.125
-14 | -0.581 | 0.17344 | -0.026 | -3.353
-13.5 | -0.58 | 0.16039 | -0.027 | -3.617
-13 | -0.576 | 0.1424 | -0.027 | -4.042
-12.5 | -0.568 | 0.13267 | -0.028 | -4.281
-12 | -0.557 | 0.1241 | -0.028 | -4.486
-11.5 | -0.542 | 0.1184 | -0.028 | -4.575
-11 | -0.523 | 0.10955 | -0.029 | -4.777
-10.5 | -0.501 | 0.10189 | -0.029 | -4.92
-10 | -0.476 | 0.09549 | -0.029 | -4.981
-9.5 | -0.447 | 0.08909 | -0.03 | -5.014
-9 | -0.414 | 0.08233 | -0.03 | -5.033
-8.5 | -0.379 | 0.07571 | -0.031 | -5.008
-8 | -0.341 | 0.07144 | -0.031 | -4.776
-7.5 | -0.3 | 0.06629 | -0.032 | -4.532
-7 | -0.257 | 0.06262 | -0.032 | -4.104
-6.5 | -0.212 | 0.05775 | -0.033 | -3.679
-6 | -0.167 | 0.05468 | -0.034 | -3.05
-5.5 | -0.12 | 0.05152 | -0.034 | -2.335
-5 | -0.073 | 0.0492 | -0.035 | -1.485
-4.5 | -0.025 | 0.04673 | -0.036 | -0.539
-4 | 0.023 | 0.04474 | -0.037 | 0.518
-3.5 | 0.072 | 0.04291 | -0.038 | 1.677
-3 | 0.121 | 0.04148 | -0.039 | 2.919
-2.5 | 0.17 | 0.04033 | -0.04 | 4.227
-2 | 0.22 | 0.03947 | -0.041 | 5.573
-1.5 | 0.27 | 0.0388 | -0.042 | 6.95
-1 | 0.397 | 0.01988 | -0.089 | 19.972
-0.5 | 0.458 | 0.01987 | -0.09 | 23.059
0 | 0.487 | 0.02184 | -0.089 | 22.31
0.5 | 0.544 | 0.02213 | -0.09 | 24.597
1 | 0.601 | 0.02247 | -0.091 | 26.759
1.5 | 0.658 | 0.02282 | -0.092 | 28.844
2 | 0.715 | 0.02324 | -0.093 | 30.767
2.5 | 0.772 | 0.02366 | -0.094 | 32.626
3 | 0.828 | 0.02415 | -0.095 | 34.306
3.5 | 0.885 | 0.02476 | -0.096 | 35.741
4 | 0.935 | 0.02537 | -0.097 | 36.86
4.5 | 0.989 | 0.02605 | -0.098 | 37.949
5 | 1.041 | 0.02679 | -0.099 | 38.872
5.5 | 1.123 | 0.02942 | -0.104 | 38.173
6 | 1.173 | 0.03055 | -0.105 | 38.409
6.5 | 1.026 | 0.04839 | -0.052 | 21.196
7 | 1.064 | 0.05173 | -0.05 | 20.575
7.5 | 1.101 | 0.05557 | -0.048 | 19.817
8 | 1.136 | 0.05959 | -0.047 | 19.072
8.5 | 1.169 | 0.06414 | -0.047 | 18.232
9 | 1.199 | 0.06909 | -0.046 | 17.35
9.5 | 1.223 | 0.07408 | -0.046 | 16.508
10 | 1.243 | 0.07946 | -0.045 | 15.646
10.5 | 1.26 | 0.08583 | -0.043 | 14.675
11 | 1.272 | 0.09415 | -0.044 | 13.51
11.5 | 1.28 | 0.10267 | -0.043 | 12.465
12 | 1.281 | 0.10881 | -0.042 | 11.772
12.5 | 1.274 | 0.11649 | -0.042 | 10.94
13 | 1.263 | 0.12697 | -0.043 | 9.947
13.5 | 1.247 | 0.13719 | -0.042 | 9.087
14 | 1.226 | 0.14388 | -0.042 | 8.521
14.5 | 1.201 | 0.15861 | -0.042 | 7.575
15 | 1.173 | 0.16549 | -0.041 | 7.09
15.5 | 1.142 | 0.18145 | -0.041 | 6.296
16 | 1.109 | 0.19071 | -0.039 | 5.814
16.5 | 1.074 | 0.20369 | -0.04 | 5.27
17 | 1.037 | 0.22094 | -0.038 | 4.693

## 2. Re 50k Mach 0.00 (2)
BIGFOIL.COM POLAR EXPORT
NACA66-615 a=0.6
NACA66-615 a=0.6 |  |  |  | Cl Max: | 1.2717 | at alpha= | 13 | deg
XFOIL ncrit=9 |  |  |  | L/D Max: | 19.6809 | at alpha= | 12.5 | deg
Re: | 50000 |  |  | Cd Min: | 0.2198 | at alpha= | 18 | deg
Mach: | 0 |  |  | Cl=0 at alpha= | 2.7536 | deg
|  |  |  | @ Cl=0.1, Cd= | 0.053229
|  |  |  | @ Cl=0.4, Cd= | 0.078029
|  |  |  | @ Cl=0.6, Cd= | 0.097214
alpha (deg) | Cl | Cd | Cm | Cl/Cd
-11 | -0.4834 | 0.15919 | -0.0273 | -3.0366
-10.5 | -0.4787 | 0.15273 | -0.0247 | -3.1343
-10 | -0.4745 | 0.1465 | -0.0221 | -3.2389
-9.5 | -0.4774 | 0.14087 | -0.0197 | -3.3889
-9 | -0.486 | 0.13576 | -0.0173 | -3.5798
-8.5 | -0.507 | 0.13144 | -0.0148 | -3.8573
-8 | -0.5021 | 0.12539 | -0.0109 | -4.0043
-7.5 | -0.5358 | 0.12166 | -0.0069 | -4.4041
-7 | -0.5383 | 0.11624 | -0.002 | -4.6309
-6.5 | -0.5613 | 0.11186 | 0.0043 | -5.0179
-6 | -0.5618 | 0.107 | 0.0113 | -5.2505
-5.5 | -0.5082 | 0.10167 | 0.0177 | -4.9985
-5 | -0.4563 | 0.09725 | 0.0235 | -4.692
-3.5 | -0.5329 | 0.05549 | -0.0217 | -9.6035
-3 | -0.4854 | 0.05014 | -0.0216 | -9.6809
-2.5 | -0.4391 | 0.0467 | -0.0208 | -9.4026
-2 | -0.3915 | 0.04457 | -0.0195 | -8.7839
-1.5 | -0.3466 | 0.04273 | -0.0183 | -8.1114
-1 | -0.3021 | 0.04192 | -0.0168 | -7.2066
-0.5 | -0.257 | 0.04161 | -0.0153 | -6.1764
0 | -0.2138 | 0.0415 | -0.0141 | -5.1518
0.5 | -0.1598 | 0.03963 | -0.0122 | -4.0323
1 | -0.1241 | 0.04084 | -0.0109 | -3.0387
1.5 | -0.0885 | 0.04224 | -0.0101 | -2.0952
2 | -0.053 | 0.04381 | -0.0095 | -1.2098
2.5 | -0.0177 | 0.04555 | -0.0091 | -0.38858
3 | 0.0172 | 0.04747 | -0.0089 | 0.36233
3.5 | 0.0676 | 0.05096 | -0.0118 | 1.3265
4.5 | 0.1767 | 0.0586 | -0.02 | 3.0154
5 | 0.2282 | 0.06249 | -0.0235 | 3.6518
5.5 | 0.2717 | 0.06616 | -0.0256 | 4.1067
6 | 0.3132 | 0.0695 | -0.0275 | 4.5065
6.5 | 0.3657 | 0.0748 | -0.0312 | 4.889
7 | 0.3901 | 0.07694 | -0.0307 | 5.0702
8 | 0.4652 | 0.0852 | -0.034 | 5.4601
8.5 | 0.4961 | 0.08925 | -0.0351 | 5.5585
9 | 0.5311 | 0.09358 | -0.0366 | 5.6754
9.5 | 0.5798 | 0.09788 | -0.0388 | 5.9236
10 | 0.6936 | 0.09413 | -0.0399 | 7.3685
10.5 | 0.7624 | 0.09381 | -0.0401 | 8.1271
11 | 0.9204 | 0.07386 | -0.0326 | 12.4614
11.5 | 0.9993 | 0.05604 | -0.015 | 17.8319
12 | 1.0255 | 0.05968 | -0.011 | 17.1833
12.5 | 1.1905 | 0.06049 | -0.0153 | 19.6809
13 | 1.2717 | 0.06774 | -0.0176 | 18.7733
13.5 | 1.2673 | 0.07499 | -0.0133 | 16.8996
14 | 1.2445 | 0.08326 | -0.009 | 14.9472
14.5 | 1.2119 | 0.09248 | -0.0059 | 13.1045
15 | 1.1757 | 0.10301 | -0.0045 | 11.4135
15.5 | 0.687 | 0.14597 | -0.0254 | 4.7064
16 | 0.6934 | 0.15598 | -0.0286 | 4.4454
16.5 | 0.8426 | 0.19759 | -0.058 | 4.2644
17 | 0.8354 | 0.20326 | -0.0625 | 4.11
17.5 | 0.8502 | 0.2108 | -0.0654 | 4.0332
18 | 0.8742 | 0.2198 | -0.0674 | 3.9773

## 3. Re 50k Mach 0.10 (1)
BIGFOIL.COM POLAR EXPORT
NACA66-615 a=0.6
NACA66-615 a=0.6 |  |  |  | Cl Max: | 1.275 | at alpha= | 11.5 | deg
JavaFoil+Calcfoil stall+Eppler ext transition |  |  |  | L/D Max: | 38.854 | at alpha= | 5 | deg
Re: | 50000 |  |  | Cd Min: | 0.01988 | at alpha= | -1 | deg
Mach: | 0.1 |  |  | Cl=0 at alpha= | -4.2396 | deg
|  |  |  | @ Cl=0.1, Cd= | 0.042153
|  |  |  | @ Cl=0.4, Cd= | 0.01988
|  |  |  | @ Cl=0.6, Cd= | 0.022513
alpha (deg) | Cl | Cd | Cm | Cl/Cd
-18.5 | -0.457 | 0.34669 | -0.018 | -1.318
-18 | -0.473 | 0.32475 | -0.017 | -1.457
-17.5 | -0.489 | 0.28597 | -0.018 | -1.71
-17 | -0.504 | 0.275 | -0.019 | -1.833
-16.5 | -0.518 | 0.24957 | -0.019 | -2.076
-16 | -0.531 | 0.22896 | -0.02 | -2.319
-15.5 | -0.542 | 0.21717 | -0.022 | -2.497
-15 | -0.552 | 0.2025 | -0.024 | -2.724
-14.5 | -0.559 | 0.18826 | -0.026 | -2.969
-14 | -0.563 | 0.17779 | -0.026 | -3.168
-13.5 | -0.565 | 0.15673 | -0.026 | -3.602
-13 | -0.563 | 0.14581 | -0.027 | -3.86
-12.5 | -0.558 | 0.13455 | -0.028 | -4.144
-12 | -0.549 | 0.12437 | -0.028 | -4.412
-11.5 | -0.536 | 0.11976 | -0.028 | -4.473
-11 | -0.519 | 0.11059 | -0.029 | -4.693
-10.5 | -0.498 | 0.10296 | -0.029 | -4.841
-10 | -0.474 | 0.09632 | -0.029 | -4.921
-9.5 | -0.446 | 0.09102 | -0.03 | -4.899
-9 | -0.414 | 0.08373 | -0.031 | -4.948
-8.5 | -0.38 | 0.07681 | -0.031 | -4.942
-8 | -0.342 | 0.07232 | -0.031 | -4.728
-7.5 | -0.301 | 0.06701 | -0.032 | -4.497
-7 | -0.258 | 0.0632 | -0.033 | -4.08
-6.5 | -0.213 | 0.05863 | -0.034 | -3.636
-6 | -0.167 | 0.05501 | -0.034 | -3.044
-5.5 | -0.121 | 0.05179 | -0.035 | -2.333
-5 | -0.073 | 0.04931 | -0.035 | -1.488
-4.5 | -0.025 | 0.04691 | -0.036 | -0.54
-4 | 0.023 | 0.0449 | -0.037 | 0.518
-3.5 | 0.072 | 0.04287 | -0.038 | 1.686
-3 | 0.122 | 0.04159 | -0.039 | 2.926
-2.5 | 0.171 | 0.04041 | -0.041 | 4.239
-2 | 0.221 | 0.03955 | -0.041 | 5.59
-1.5 | 0.271 | 0.03887 | -0.043 | 6.972
-1 | 0.399 | 0.01988 | -0.089 | 20.069
-0.5 | 0.461 | 0.01991 | -0.09 | 23.128
0 | 0.49 | 0.02191 | -0.089 | 22.34
0.5 | 0.547 | 0.02215 | -0.09 | 24.692
1 | 0.604 | 0.02254 | -0.091 | 26.814
1.5 | 0.661 | 0.02291 | -0.092 | 28.868
2 | 0.719 | 0.02328 | -0.094 | 30.868
2.5 | 0.776 | 0.02376 | -0.095 | 32.643
3 | 0.833 | 0.02426 | -0.096 | 34.317
3.5 | 0.889 | 0.02488 | -0.097 | 35.745
4 | 0.939 | 0.02549 | -0.098 | 36.858
4.5 | 0.994 | 0.02616 | -0.099 | 37.98
5 | 1.046 | 0.02693 | -0.1 | 38.854
5.5 | 1.128 | 0.02958 | -0.105 | 38.131
6 | 1.178 | 0.03073 | -0.106 | 38.351
6.5 | 1.03 | 0.04857 | -0.052 | 21.21
7 | 1.069 | 0.05194 | -0.05 | 20.576
7.5 | 1.105 | 0.05594 | -0.048 | 19.76
8 | 1.141 | 0.06009 | -0.048 | 18.982
8.5 | 1.173 | 0.06401 | -0.047 | 18.325
9 | 1.202 | 0.06897 | -0.046 | 17.424
9.5 | 1.225 | 0.07401 | -0.045 | 16.553
10 | 1.244 | 0.0809 | -0.045 | 15.381
10.5 | 1.259 | 0.0876 | -0.044 | 14.376
11 | 1.27 | 0.09386 | -0.043 | 13.527
11.5 | 1.275 | 0.10184 | -0.043 | 12.524
12 | 1.274 | 0.10998 | -0.042 | 11.584
12.5 | 1.264 | 0.12004 | -0.042 | 10.533
13 | 1.249 | 0.12937 | -0.042 | 9.657
13.5 | 1.229 | 0.14052 | -0.043 | 8.748
14 | 1.204 | 0.15032 | -0.042 | 8.011
14.5 | 1.175 | 0.15613 | -0.042 | 7.526
15 | 1.142 | 0.17085 | -0.041 | 6.686
15.5 | 1.106 | 0.18591 | -0.04 | 5.951
16 | 1.068 | 0.20392 | -0.04 | 5.238
16.5 | 1.028 | 0.21486 | -0.038 | 4.783

## 4. Re 50k Mach 0.10 (2)
BIGFOIL.COM POLAR EXPORT
NACA66-615 a=0.6
NACA66-615 a=0.6 |  |  |  | Cl Max: | 1.2671 | at alpha= | 13 | deg
XFOIL ncrit=9 |  |  |  | L/D Max: | 19.3913 | at alpha= | 12.5 | deg
Re: | 50000 |  |  | Cd Min: | 0.22087 | at alpha= | 18 | deg
Mach: | 0.1 |  |  | Cl=0 at alpha= | 2.7693 | deg
|  |  |  | @ Cl=0.1, Cd= | 0.053379
|  |  |  | @ Cl=0.4, Cd= | 0.078233
|  |  |  | @ Cl=0.6, Cd= | 0.093793
alpha (deg) | Cl | Cd | Cm | Cl/Cd
-12 | -0.4544 | 0.16781 | -0.0293 | -2.7078
-11.5 | -0.4411 | 0.16038 | -0.0266 | -2.7503
-11 | -0.4522 | 0.15589 | -0.0255 | -2.9008
-10.5 | -0.4815 | 0.15385 | -0.0249 | -3.1297
-10 | -0.4776 | 0.14759 | -0.0224 | -3.236
-9.5 | -0.4799 | 0.14187 | -0.0199 | -3.3827
-8.5 | -0.5105 | 0.13247 | -0.015 | -3.8537
-8 | -0.4989 | 0.12607 | -0.0109 | -3.9573
-7.5 | -0.5401 | 0.12268 | -0.007 | -4.4025
-7 | -0.5435 | 0.11727 | -0.0019 | -4.6346
-6.5 | -0.5312 | 0.11129 | 0.0033 | -4.7731
-6 | -0.5292 | 0.10672 | 0.0101 | -4.9588
-5.5 | -0.5063 | 0.10233 | 0.0176 | -4.9477
-5 | -0.4518 | 0.09764 | 0.0229 | -4.6272
-3.5 | -0.5367 | 0.05615 | -0.0217 | -9.5583
-3 | -0.4895 | 0.05064 | -0.0216 | -9.6663
-2.5 | -0.4432 | 0.04709 | -0.0208 | -9.4118
-2 | -0.3952 | 0.04486 | -0.0196 | -8.8096
-1.5 | -0.3499 | 0.04299 | -0.0184 | -8.1391
-1 | -0.3052 | 0.04211 | -0.0169 | -7.2477
-0.5 | -0.2596 | 0.04178 | -0.0154 | -6.2135
0 | -0.2162 | 0.04168 | -0.0142 | -5.1871
0.5 | -0.1616 | 0.03976 | -0.0122 | -4.0644
1 | -0.1257 | 0.04097 | -0.0109 | -3.0681
1.5 | -0.0899 | 0.04237 | -0.0101 | -2.1218
2 | -0.0543 | 0.04394 | -0.0095 | -1.2358
2.5 | -0.0188 | 0.04569 | -0.0091 | -0.41147
3 | 0.0161 | 0.04762 | -0.0088 | 0.33809
3.5 | 0.0667 | 0.05105 | -0.0118 | 1.3066
4 | 0.1269 | 0.05526 | -0.0169 | 2.2964
5 | 0.23 | 0.06294 | -0.0238 | 3.6543
5.5 | 0.2695 | 0.06608 | -0.0253 | 4.0784
6 | 0.3153 | 0.06995 | -0.0278 | 4.5075
6.5 | 0.3586 | 0.07429 | -0.0301 | 4.827
7 | 0.3924 | 0.07737 | -0.031 | 5.0717
7.5 | 0.4353 | 0.08224 | -0.0334 | 5.293
8.5 | 0.4985 | 0.08962 | -0.0352 | 5.5624
9 | 0.534 | 0.09392 | -0.0367 | 5.6857
9.5 | 0.6273 | 0.09374 | -0.0388 | 6.6919
10 | 0.6862 | 0.09465 | -0.0393 | 7.2499
10.5 | 0.7444 | 0.09516 | -0.0391 | 7.8226
11 | 0.9666 | 0.06575 | -0.0297 | 14.7011
11.5 | 0.997 | 0.05693 | -0.0141 | 17.5127
12 | 1.0325 | 0.05998 | -0.0105 | 17.2141
12.5 | 1.1914 | 0.06144 | -0.0144 | 19.3913
13 | 1.2671 | 0.06886 | -0.0162 | 18.4011
13.5 | 1.2564 | 0.07612 | -0.0117 | 16.5055
14 | 1.2309 | 0.08455 | -0.0076 | 14.5582
14.5 | 1.1978 | 0.09402 | -0.0049 | 12.7398
15 | 1.1642 | 0.10487 | -0.0041 | 11.1014
15.5 | 0.9893 | 0.1291 | -0.0145 | 7.6631
16 | 0.9619 | 0.14617 | -0.0222 | 6.5807
17 | 0.8368 | 0.20398 | -0.063 | 4.1024
17.5 | 0.8523 | 0.21164 | -0.0658 | 4.0271
18 | 0.8772 | 0.22087 | -0.0678 | 3.9716

## 5. Re 50k Mach 0.25 (1)
BIGFOIL.COM POLAR EXPORT
NACA66-615 a=0.6
NACA66-615 a=0.6 |  |  |  | Cl Max: | 1.247 | at alpha= | 10.5 | deg
JavaFoil+Calcfoil stall+Eppler ext transition |  |  |  | L/D Max: | 38.742 | at alpha= | 5 | deg
Re: | 50000 |  |  | Cd Min: | 0.02026 | at alpha= | -0.5 | deg
Mach: | 0.25 |  |  | Cl=0 at alpha= | -4.24 | deg
|  |  |  | @ Cl=0.1, Cd= | 0.042725
|  |  |  | @ Cl=0.4, Cd= | 0.021709
|  |  |  | @ Cl=0.6, Cd= | 0.022868
alpha (deg) | Cl | Cd | Cm | Cl/Cd
-16.5 | -0.175 | 0.43564 | -0.021 | -0.401
-16 | -0.235 | 0.54094 | -0.02 | -0.435
-15.5 | -0.284 | 0.32294 | -0.021 | -0.88
-15 | -0.327 | 0.31782 | -0.021 | -1.029
-14.5 | -0.365 | 0.27225 | -0.02 | -1.341
-14 | -0.399 | 0.23986 | -0.021 | -1.662
-13.5 | -0.427 | 0.21073 | -0.021 | -2.026
-13 | -0.45 | 0.18904 | -0.021 | -2.379
-12.5 | -0.467 | 0.169 | -0.021 | -2.762
-12 | -0.478 | 0.15459 | -0.028 | -3.094
-11.5 | -0.483 | 0.14092 | -0.029 | -3.427
-11 | -0.481 | 0.12483 | -0.03 | -3.852
-10.5 | -0.472 | 0.11633 | -0.03 | -4.059
-10 | -0.457 | 0.10535 | -0.03 | -4.342
-9.5 | -0.437 | 0.0971 | -0.031 | -4.497
-9 | -0.411 | 0.09007 | -0.031 | -4.559
-8.5 | -0.38 | 0.08212 | -0.032 | -4.624
-8 | -0.345 | 0.0767 | -0.032 | -4.493
-7.5 | -0.305 | 0.06951 | -0.033 | -4.391
-7 | -0.262 | 0.06476 | -0.033 | -4.046
-6.5 | -0.217 | 0.06038 | -0.034 | -3.596
-6 | -0.171 | 0.05661 | -0.035 | -3.02
-5.5 | -0.124 | 0.05261 | -0.035 | -2.348
-5 | -0.075 | 0.05005 | -0.036 | -1.501
-4.5 | -0.026 | 0.04758 | -0.037 | -0.545
-4 | 0.024 | 0.04545 | -0.038 | 0.525
-3.5 | 0.074 | 0.04352 | -0.039 | 1.705
-3 | 0.125 | 0.04196 | -0.04 | 2.977
-2.5 | 0.176 | 0.04078 | -0.041 | 4.313
-2 | 0.227 | 0.03994 | -0.043 | 5.685
-1.5 | 0.278 | 0.03927 | -0.044 | 7.089
-1 | 0.41 | 0.02027 | -0.092 | 20.234
-0.5 | 0.473 | 0.02026 | -0.093 | 23.36
0 | 0.503 | 0.02232 | -0.091 | 22.528
0.5 | 0.562 | 0.02261 | -0.092 | 24.849
1 | 0.621 | 0.02301 | -0.094 | 26.976
1.5 | 0.679 | 0.02337 | -0.095 | 29.075
2 | 0.738 | 0.02383 | -0.096 | 30.979
2.5 | 0.797 | 0.02435 | -0.097 | 32.723
3 | 0.855 | 0.02488 | -0.098 | 34.369
3.5 | 0.913 | 0.02548 | -0.099 | 35.842
4 | 0.965 | 0.02611 | -0.1 | 36.942
4.5 | 1.02 | 0.02685 | -0.101 | 37.969
5 | 1.073 | 0.02771 | -0.102 | 38.742
5.5 | 1.156 | 0.03071 | -0.107 | 37.634
6 | 1.206 | 0.03196 | -0.108 | 37.746
6.5 | 1.054 | 0.04929 | -0.051 | 21.384
7 | 1.092 | 0.05288 | -0.049 | 20.653
7.5 | 1.128 | 0.05713 | -0.049 | 19.749
8 | 1.161 | 0.06122 | -0.048 | 18.967
8.5 | 1.191 | 0.06642 | -0.047 | 17.931
9 | 1.215 | 0.07214 | -0.047 | 16.846
9.5 | 1.232 | 0.07839 | -0.046 | 15.718
10 | 1.243 | 0.08373 | -0.044 | 14.843
10.5 | 1.247 | 0.09405 | -0.044 | 13.258
11 | 1.244 | 0.10196 | -0.043 | 12.197
11.5 | 1.233 | 0.10946 | -0.043 | 11.265
12 | 1.211 | 0.12497 | -0.042 | 9.688
12.5 | 1.175 | 0.13732 | -0.041 | 8.557
13 | 1.13 | 0.14513 | -0.042 | 7.786
13.5 | 1.076 | 0.16546 | -0.04 | 6.501
14 | 1.013 | 0.17818 | -0.039 | 5.686
14.5 | 0.943 | 0.20739 | -0.037 | 4.547
15 | 0.867 | 0.23799 | -0.034 | 3.641
15.5 | 0.785 | 0.2639 | -0.032 | 2.974

## 6. Re 50k Mach 0.25 (2)
BIGFOIL.COM POLAR EXPORT
NACA66-615 a=0.6
NACA66-615 a=0.6 |  |  |  | Cl Max: | 1.1915 | at alpha= | 13 | deg
XFOIL ncrit=9 |  |  |  | L/D Max: | 17.6124 | at alpha= | 12.5 | deg
Re: | 50000 |  |  | Cd Min: | 0.22693 | at alpha= | 18 | deg
Mach: | 0.25 |  |  | Cl=0 at alpha= | 2.8533 | deg
|  |  |  | @ Cl=0.1, Cd= | 0.054639
|  |  |  | @ Cl=0.4, Cd= | 0.079831
|  |  |  | @ Cl=0.6, Cd= | 0.095114
alpha (deg) | Cl | Cd | Cm | Cl/Cd
-8.5 | -0.4787 | 0.13445 | -0.0145 | -3.5604
-8 | -0.5125 | 0.13117 | -0.0115 | -3.9071
-7.5 | -0.5047 | 0.12492 | -0.0073 | -4.0402
-7 | -0.5095 | 0.11969 | -0.0027 | -4.2568
-6.5 | -0.5406 | 0.11598 | 0.0035 | -4.6611
-6 | -0.5105 | 0.10998 | 0.0095 | -4.6418
-5.5 | -0.4823 | 0.10491 | 0.0159 | -4.5973
-5 | -0.4504 | 0.10081 | 0.0226 | -4.4678
-3.5 | -0.5627 | 0.06012 | -0.0204 | -9.3596
-3 | -0.5117 | 0.05353 | -0.0216 | -9.5591
-2.5 | -0.4653 | 0.04934 | -0.0212 | -9.4305
-2 | -0.4158 | 0.04649 | -0.0202 | -8.9439
-1.5 | -0.3682 | 0.04449 | -0.0189 | -8.276
-1 | -0.3223 | 0.04321 | -0.0176 | -7.4589
-0.5 | -0.2747 | 0.04277 | -0.0159 | -6.4227
0 | -0.2295 | 0.04273 | -0.0144 | -5.3709
0.5 | -0.1905 | 0.04086 | -0.0099 | -4.6623
1 | -0.1347 | 0.04168 | -0.011 | -3.2318
1.5 | -0.0981 | 0.04309 | -0.01 | -2.2766
2 | -0.0617 | 0.04469 | -0.0093 | -1.3806
2.5 | -0.0253 | 0.04647 | -0.0089 | -0.54444
3 | 0.0105 | 0.04844 | -0.0086 | 0.21676
3.5 | 0.0686 | 0.05234 | -0.0129 | 1.3107
5 | 0.2266 | 0.06391 | -0.0235 | 3.5456
5.5 | 0.2748 | 0.06778 | -0.0262 | 4.0543
6 | 0.3184 | 0.07186 | -0.0283 | 4.4308
6.5 | 0.356 | 0.0751 | -0.0295 | 4.7403
7 | 0.4012 | 0.07996 | -0.0321 | 5.0175
7.5 | 0.4341 | 0.08327 | -0.0329 | 5.2132
8 | 0.4654 | 0.08718 | -0.0337 | 5.3384
8.5 | 0.5029 | 0.0917 | -0.0354 | 5.4842
9 | 0.5393 | 0.09575 | -0.0367 | 5.6324
9.5 | 0.6367 | 0.09473 | -0.0381 | 6.7212
10 | 0.6889 | 0.09637 | -0.0383 | 7.1485
10.5 | 0.7476 | 0.09711 | -0.0379 | 7.6985
11 | 1.002 | 0.05735 | -0.0192 | 17.4717
11.5 | 0.9957 | 0.06085 | -0.0103 | 16.3632
12 | 1.0652 | 0.06257 | -0.0077 | 17.0241
12.5 | 1.1751 | 0.06672 | -0.0088 | 17.6124
13 | 1.1915 | 0.07432 | -0.0066 | 16.032
13.5 | 1.1794 | 0.08267 | -0.0039 | 14.2664
14 | 1.1744 | 0.09208 | -0.0027 | 12.7541
14.5 | 1.0567 | 0.10716 | -0.0046 | 9.861
15 | 0.995 | 0.12444 | -0.0117 | 7.9958
16 | 0.8829 | 0.17386 | -0.0415 | 5.0782
17 | 0.8455 | 0.20798 | -0.0654 | 4.0653
17.5 | 0.8658 | 0.21659 | -0.0681 | 3.9974
18 | 0.8941 | 0.22693 | -0.0701 | 3.94

## 7. Re 50k Mach 0.50 (1)
BIGFOIL.COM POLAR EXPORT
NACA66-615 a=0.6
NACA66-615 a=0.6 |  |  |  | Cl Max: | 1.311 | at alpha= | 20 | deg
JavaFoil+Calcfoil stall+Eppler ext transition |  |  |  | L/D Max: | 37.129 | at alpha= | 4.5 | deg
Re: | 50000 |  |  | Cd Min: | 0.02148 | at alpha= | -0.5 | deg
Mach: | 0.5 |  |  | Cl=0 at alpha= | -4.2407 | deg
|  |  |  | @ Cl=0.1, Cd= | 0.045364
|  |  |  | @ Cl=0.4, Cd= | 0.036921
|  |  |  | @ Cl=0.6, Cd= | 0.024508
alpha (deg) | Cl | Cd | Cm | Cl/Cd
-20 | -0.878 | 0.43219 | -0.034 | -2.031
-19.5 | -0.851 | 0.40894 | -0.035 | -2.08
-19 | -0.823 | 0.40824 | -0.035 | -2.017
-18.5 | -0.796 | 0.41811 | -0.036 | -1.904
-18 | -0.769 | 0.41337 | -0.036 | -1.859
-17.5 | -0.741 | 0.40881 | -0.036 | -1.813
-17 | -0.712 | 0.36921 | -0.035 | -1.928
-16.5 | -0.684 | 0.3674 | -0.035 | -1.862
-16 | -0.657 | 0.36358 | -0.035 | -1.806
-15.5 | -0.629 | 0.35979 | -0.036 | -1.748
-15 | -0.601 | 0.33751 | -0.036 | -1.782
-14.5 | -0.574 | 0.32071 | -0.037 | -1.789
-14 | -0.546 | 0.3275 | -0.037 | -1.667
-13.5 | -0.517 | 0.2878 | -0.035 | -1.797
-13 | -0.489 | 0.28722 | -0.035 | -1.704
-12.5 | -0.462 | 0.27973 | -0.036 | -1.65
-12 | -0.434 | 0.27531 | -0.036 | -1.576
-11.5 | -0.406 | 0.2832 | -0.036 | -1.433
-11 | -0.378 | 0.28017 | -0.037 | -1.349
-10.5 | -0.35 | 0.28096 | -0.037 | -1.246
-10 | -0.322 | 0.23911 | -0.037 | -1.347
-9.5 | -0.294 | 0.23036 | -0.034 | -1.275
-9 | -0.266 | 0.22205 | -0.035 | -1.197
-8.5 | -0.238 | 0.20041 | -0.035 | -1.188
-8 | -0.21 | 0.20219 | -0.036 | -1.039
-7.5 | -0.217 | 0.14783 | -0.036 | -1.471
-7 | -0.248 | 0.0902 | -0.036 | -2.746
-6.5 | -0.22 | 0.07623 | -0.037 | -2.882
-6 | -0.179 | 0.0677 | -0.037 | -2.646
-5.5 | -0.132 | 0.06082 | -0.038 | -2.175
-5 | -0.082 | 0.0552 | -0.039 | -1.479
-4.5 | -0.028 | 0.05175 | -0.04 | -0.55
-4 | 0.026 | 0.04862 | -0.041 | 0.542
-3.5 | 0.082 | 0.04592 | -0.043 | 1.791
-3 | 0.139 | 0.04416 | -0.044 | 3.144
-2.5 | 0.196 | 0.0428 | -0.045 | 4.576
-2 | 0.253 | 0.04179 | -0.046 | 6.059
-1.5 | 0.311 | 0.04106 | -0.048 | 7.567
-1 | 0.369 | 0.04066 | -0.049 | 9.086
-0.5 | 0.528 | 0.02148 | -0.103 | 24.578
0 | 0.561 | 0.02426 | -0.104 | 23.133
0.5 | 0.627 | 0.02468 | -0.102 | 25.409
1 | 0.693 | 0.02513 | -0.104 | 27.568
1.5 | 0.758 | 0.02573 | -0.105 | 29.47
2 | 0.824 | 0.02635 | -0.106 | 31.27
2.5 | 0.889 | 0.02703 | -0.108 | 32.895
3 | 0.955 | 0.02781 | -0.109 | 34.32
3.5 | 1.02 | 0.02862 | -0.11 | 35.627
4 | 1.073 | 0.02949 | -0.111 | 36.386
4.5 | 1.133 | 0.0305 | -0.112 | 37.129
5 | 1.219 | 0.03485 | -0.117 | 34.981
5.5 | 1.272 | 0.03658 | -0.119 | 34.785
6 | 1.112 | 0.0492 | -0.054 | 22.607
6.5 | 1.146 | 0.05361 | -0.053 | 21.383
7 | 1.171 | 0.05961 | -0.052 | 19.65
7.5 | 1.182 | 0.06648 | -0.05 | 17.78
8 | 1.168 | 0.07536 | -0.047 | 15.504
8.5 | 1.103 | 0.09567 | -0.045 | 11.532
9 | 0.726 | 0.18435 | -0.045 | 3.938
9.5 | 0.753 | 0.1931 | -0.045 | 3.897
10 | 0.78 | 0.22392 | -0.054 | 3.484
10.5 | 0.807 | 0.22814 | -0.054 | 3.536
11 | 0.833 | 0.24308 | -0.054 | 3.426
11.5 | 0.859 | 0.25432 | -0.054 | 3.379
12 | 0.887 | 0.2635 | -0.062 | 3.367
12.5 | 0.913 | 0.28567 | -0.063 | 3.198
13 | 0.94 | 0.29107 | -0.063 | 3.228
13.5 | 0.966 | 0.28972 | -0.065 | 3.334
14 | 0.994 | 0.31435 | -0.07 | 3.161
14.5 | 1.02 | 0.31579 | -0.071 | 3.229
15 | 1.046 | 0.34397 | -0.072 | 3.041
15.5 | 1.074 | 0.36567 | -0.077 | 2.937
16 | 1.1 | 0.36899 | -0.078 | 2.981
16.5 | 1.126 | 0.389 | -0.079 | 2.895
17 | 1.154 | 0.39558 | -0.084 | 2.918
17.5 | 1.18 | 0.40667 | -0.085 | 2.902
18 | 1.206 | 0.41291 | -0.086 | 2.92
18.5 | 1.235 | 0.46845 | -0.09 | 2.635
19 | 1.26 | 0.47036 | -0.091 | 2.678
19.5 | 1.285 | 0.46968 | -0.092 | 2.736
20 | 1.311 | 0.49149 | -0.093 | 2.668

## 8. Re 50k Mach 0.50 (2)
BIGFOIL.COM POLAR EXPORT
NACA66-615 a=0.6
NACA66-615 a=0.6 |  |  |  | Cl Max: | 1.0136 | at alpha= | 20 | deg
XFOIL ncrit=9 |  |  |  | L/D Max: | 13.8215 | at alpha= | 11 | deg
Re: | 50000 |  |  | Cd Min: | 0.27726 | at alpha= | 20 | deg
Mach: | 0.5 |  |  | Cl=0 at alpha= | 2.9385 | deg
|  |  |  | @ Cl=0.1, Cd= | 0.060196
|  |  |  | @ Cl=0.4, Cd= | 0.085726
|  |  |  | @ Cl=0.6, Cd= | 0.097949
alpha (deg) | Cl | Cd | Cm | Cl/Cd
-8.5 | -0.4504 | 0.14735 | -0.0157 | -3.0567
-8 | -0.4756 | 0.1443 | -0.0125 | -3.2959
-7.5 | -0.4646 | 0.13743 | -0.009 | -3.3806
-7 | -0.4795 | 0.13314 | -0.0045 | -3.6015
-6.5 | -0.4737 | 0.12749 | 0.0007 | -3.7156
-6 | -0.4563 | 0.12116 | 0.0055 | -3.7661
-5 | -0.4286 | 0.11138 | 0.0169 | -3.8481
-3.5 | -0.6248 | 0.07612 | -0.0158 | -8.2081
-3 | -0.5938 | 0.06751 | -0.0185 | -8.7957
-2.5 | -0.5534 | 0.06065 | -0.0203 | -9.1245
-2 | -0.5071 | 0.05539 | -0.0205 | -9.1551
-1.5 | -0.4536 | 0.05144 | -0.0204 | -8.818
-1 | -0.3997 | 0.04883 | -0.0195 | -8.1855
-0.5 | -0.3459 | 0.04739 | -0.0181 | -7.299
0 | -0.2907 | 0.04685 | -0.0163 | -6.2049
0.5 | -0.2385 | 0.04697 | -0.0145 | -5.0777
1 | -0.1876 | 0.047 | -0.0135 | -3.9915
1.5 | -0.1342 | 0.04633 | -0.0101 | -2.8966
2 | -0.0941 | 0.04798 | -0.0088 | -1.9612
2.5 | -0.0542 | 0.04987 | -0.008 | -1.0868
3 | 0.0076 | 0.05377 | -0.0118 | 0.14134
3.5 | 0.0712 | 0.05811 | -0.0164 | 1.2253
4 | 0.1336 | 0.06263 | -0.0207 | 2.1332
4.5 | 0.1794 | 0.06569 | -0.0223 | 2.731
5 | 0.2388 | 0.07079 | -0.0263 | 3.3734
5.5 | 0.274 | 0.07334 | -0.0263 | 3.736
6 | 0.3321 | 0.07897 | -0.0302 | 4.2054
6.5 | 0.3609 | 0.08148 | -0.0296 | 4.4293
7 | 0.4051 | 0.08628 | -0.0317 | 4.6952
7.5 | 0.4528 | 0.0913 | -0.0341 | 4.9595
8 | 0.4869 | 0.09513 | -0.0347 | 5.1183
8.5 | 0.5632 | 0.09589 | -0.0353 | 5.8734
9 | 0.6136 | 0.09871 | -0.0358 | 6.2162
9.5 | 0.66 | 0.10181 | -0.0359 | 6.4827
10 | 0.7092 | 0.10467 | -0.0357 | 6.7756
10.5 | 0.7798 | 0.10507 | -0.0338 | 7.4217
11 | 0.9928 | 0.07183 | -0.0047 | 13.8215
11.5 | 1.0103 | 0.0778 | -0.0014 | 12.9859
12 | 1.0109 | 0.08681 | -0.001 | 11.645
12.5 | 1.0028 | 0.09697 | -0.002 | 10.3413
13 | 0.9552 | 0.11299 | -0.009 | 8.4538
13.5 | 0.9124 | 0.13098 | -0.019 | 6.9659
14 | 0.8889 | 0.14787 | -0.0288 | 6.0114
14.5 | 0.8809 | 0.16191 | -0.0365 | 5.4407
15 | 0.8845 | 0.17438 | -0.0428 | 5.0723
15.5 | 0.8947 | 0.18598 | -0.0484 | 4.8107
16 | 0.8921 | 0.19902 | -0.0571 | 4.4825
16.5 | 0.8843 | 0.21873 | -0.0716 | 4.0429
17 | 0.8986 | 0.22743 | -0.0766 | 3.9511
17.5 | 0.9226 | 0.23703 | -0.0803 | 3.8923
18 | 0.9357 | 0.244 | -0.0852 | 3.8348
18.5 | 0.9578 | 0.25365 | -0.0893 | 3.7761
19 | 0.9859 | 0.26485 | -0.0926 | 3.7225
19.5 | 0.9965 | 0.26959 | -0.0983 | 3.6964
20 | 1.0136 | 0.27726 | -0.1034 | 3.6558

## 9. Re 100k Mach 0.00 (1)
BIGFOIL.COM POLAR EXPORT
NACA66-615 a=0.6
NACA66-615 a=0.6 |  |  |  | Cl Max: | 1.281 | at alpha= | 12 | deg
JavaFoil+Calcfoil stall+Eppler ext transition |  |  |  | L/D Max: | 52.838 | at alpha= | 5 | deg
Re: | 100000 |  |  | Cd Min: | 0.01537 | at alpha= | -0.5 | deg
Mach: | 0 |  |  | Cl=0 at alpha= | -4.2396 | deg
|  |  |  | @ Cl=0.1, Cd= | 0.037824
|  |  |  | @ Cl=0.4, Cd= | 0.015456
|  |  |  | @ Cl=0.6, Cd= | 0.016727
alpha (deg) | Cl | Cd | Cm | Cl/Cd
-19 | -0.488 | 0.28958 | -0.018 | -1.685
-18.5 | -0.502 | 0.25827 | -0.019 | -1.944
-18 | -0.516 | 0.24845 | -0.021 | -2.077
-17.5 | -0.529 | 0.22891 | -0.022 | -2.312
-17 | -0.542 | 0.2146 | -0.024 | -2.524
-16.5 | -0.553 | 0.20568 | -0.025 | -2.687
-16 | -0.562 | 0.18916 | -0.026 | -2.973
-15.5 | -0.57 | 0.17726 | -0.026 | -3.218
-15 | -0.577 | 0.16318 | -0.027 | -3.533
-14.5 | -0.58 | 0.15504 | -0.027 | -3.743
-14 | -0.582 | 0.14288 | -0.027 | -4.072
-13.5 | -0.58 | 0.13309 | -0.028 | -4.361
-13 | -0.576 | 0.12608 | -0.029 | -4.568
-12.5 | -0.568 | 0.11513 | -0.029 | -4.935
-12 | -0.557 | 0.10886 | -0.03 | -5.117
-11.5 | -0.542 | 0.10226 | -0.029 | -5.298
-11 | -0.523 | 0.09503 | -0.029 | -5.507
-10.5 | -0.501 | 0.08871 | -0.03 | -5.651
-10 | -0.476 | 0.0842 | -0.03 | -5.65
-9.5 | -0.447 | 0.07865 | -0.031 | -5.68
-9 | -0.414 | 0.07297 | -0.031 | -5.68
-8.5 | -0.379 | 0.06733 | -0.032 | -5.632
-8 | -0.341 | 0.06374 | -0.032 | -5.353
-7.5 | -0.3 | 0.0592 | -0.032 | -5.076
-7 | -0.257 | 0.05597 | -0.033 | -4.592
-6.5 | -0.212 | 0.05178 | -0.034 | -4.103
-6 | -0.167 | 0.04935 | -0.034 | -3.38
-5.5 | -0.12 | 0.04654 | -0.035 | -2.585
-5 | -0.073 | 0.04434 | -0.036 | -1.648
-4.5 | -0.025 | 0.04216 | -0.037 | -0.598
-4 | 0.023 | 0.04032 | -0.038 | 0.575
-3.5 | 0.072 | 0.03855 | -0.039 | 1.868
-3 | 0.121 | 0.03728 | -0.04 | 3.249
-2.5 | 0.171 | 0.03622 | -0.041 | 4.708
-2 | 0.22 | 0.03538 | -0.042 | 6.221
-1.5 | 0.335 | 0.01541 | -0.088 | 21.724
-1 | 0.397 | 0.01546 | -0.089 | 25.686
-0.5 | 0.458 | 0.01537 | -0.09 | 29.813
0 | 0.489 | 0.01628 | -0.09 | 30.018
0.5 | 0.546 | 0.0165 | -0.091 | 33.088
1 | 0.603 | 0.01674 | -0.092 | 36.009
1.5 | 0.66 | 0.01702 | -0.094 | 38.778
2 | 0.717 | 0.01731 | -0.094 | 41.418
2.5 | 0.774 | 0.01764 | -0.096 | 43.888
3 | 0.831 | 0.01778 | -0.097 | 46.723
3.5 | 0.887 | 0.0182 | -0.097 | 48.741
4 | 0.937 | 0.01866 | -0.098 | 50.231
4.5 | 0.991 | 0.0192 | -0.099 | 51.605
5 | 1.044 | 0.01975 | -0.1 | 52.838
5.5 | 1.126 | 0.02493 | -0.105 | 45.153
6 | 1.176 | 0.02592 | -0.106 | 45.376
6.5 | 1.225 | 0.02695 | -0.107 | 45.438
7 | 1.271 | 0.02808 | -0.108 | 45.284
7.5 | 1.102 | 0.05109 | -0.05 | 21.569
8 | 1.137 | 0.05464 | -0.049 | 20.807
8.5 | 1.17 | 0.05845 | -0.048 | 20.017
9 | 1.199 | 0.06258 | -0.048 | 19.163
9.5 | 1.224 | 0.06713 | -0.047 | 18.226
10 | 1.244 | 0.07208 | -0.047 | 17.257
10.5 | 1.26 | 0.07796 | -0.045 | 16.161
11 | 1.272 | 0.08306 | -0.045 | 15.315
11.5 | 1.28 | 0.09 | -0.044 | 14.222
12 | 1.281 | 0.09718 | -0.044 | 13.183
12.5 | 1.275 | 0.10254 | -0.043 | 12.431
13 | 1.263 | 0.1101 | -0.044 | 11.473
13.5 | 1.247 | 0.11986 | -0.044 | 10.403
14 | 1.226 | 0.12534 | -0.043 | 9.784
14.5 | 1.202 | 0.13725 | -0.044 | 8.755
15 | 1.174 | 0.14287 | -0.043 | 8.214
15.5 | 1.143 | 0.15298 | -0.043 | 7.469
16 | 1.109 | 0.16906 | -0.042 | 6.56
16.5 | 1.074 | 0.1772 | -0.043 | 6.06
17 | 1.037 | 0.19131 | -0.042 | 5.421

## 10. Re 100k Mach 0.00 (2)
BIGFOIL.COM POLAR EXPORT
NACA66-615 a=0.6
NACA66-615 a=0.6 |  |  |  | Cl Max: | 1.3269 | at alpha= | 14 | deg
XFOIL ncrit=9 |  |  |  | L/D Max: | 27.0021 | at alpha= | 10 | deg
Re: | 100000 |  |  | Cd Min: | 0.22175 | at alpha= | 19 | deg
Mach: | 0 |  |  | Cl=0 at alpha= | 0.72976 | deg
|  |  |  | @ Cl=0.1, Cd= | 0.04701
|  |  |  | @ Cl=0.4, Cd= | 0.056634
|  |  |  | @ Cl=0.6, Cd= | 0.058939
alpha (deg) | Cl | Cd | Cm | Cl/Cd
-11.5 | -0.2238 | 0.12646 | -0.0921 | -1.7697
-11 | -0.2445 | 0.124 | -0.0882 | -1.9718
-10.5 | -0.2996 | 0.12368 | -0.0827 | -2.4224
-10 | -0.5104 | 0.13937 | -0.0343 | -3.6622
-9.5 | -0.4966 | 0.13256 | -0.0256 | -3.7462
-9 | -0.5083 | 0.12729 | -0.0246 | -3.9932
-8.5 | -0.5546 | 0.12166 | -0.027 | -4.5586
-8 | -0.6143 | 0.11582 | -0.0273 | -5.3039
-7.5 | -0.5929 | 0.10868 | -0.0214 | -5.4555
-7 | -0.6261 | 0.10219 | -0.02 | -6.1268
-6.5 | -0.6747 | 0.09264 | -0.0252 | -7.283
-6 | -0.6562 | 0.08666 | -0.0197 | -7.5721
-5.5 | -0.6538 | 0.07923 | -0.0195 | -8.2519
-5 | -0.6226 | 0.07206 | -0.0248 | -8.64
-4.5 | -0.5843 | 0.06692 | -0.0271 | -8.7313
-4 | -0.5503 | 0.06266 | -0.0265 | -8.7823
-3 | -0.4024 | 0.0472 | -0.0338 | -8.5254
-2.5 | -0.3549 | 0.04392 | -0.0331 | -8.0806
-1.5 | -0.2444 | 0.04259 | -0.0343 | -5.7384
-1 | -0.198 | 0.0423 | -0.0335 | -4.6809
-0.5 | -0.1371 | 0.04339 | -0.0357 | -3.1597
0 | -0.0979 | 0.04312 | -0.034 | -2.2704
0.5 | -0.0193 | 0.04339 | -0.038 | -0.4448
1 | 0.0227 | 0.0445 | -0.0376 | 0.51011
1.5 | 0.0616 | 0.04563 | -0.0368 | 1.35
2 | 0.1014 | 0.04706 | -0.0363 | 2.1547
2.5 | 0.1419 | 0.04871 | -0.0361 | 2.9132
4 | 0.2726 | 0.05462 | -0.0371 | 4.9908
4.5 | 0.3285 | 0.05699 | -0.039 | 5.7642
5 | 0.4088 | 0.05659 | -0.0413 | 7.2239
5.5 | 0.4628 | 0.05692 | -0.0414 | 8.1307
6 | 0.5303 | 0.05765 | -0.0433 | 9.1986
6.5 | 0.5638 | 0.05859 | -0.0417 | 9.6228
7 | 0.6209 | 0.05914 | -0.0424 | 10.4988
7.5 | 0.6834 | 0.05915 | -0.0433 | 11.5537
8 | 0.7233 | 0.05971 | -0.042 | 12.1135
8.5 | 0.7834 | 0.05897 | -0.0421 | 13.2847
10 | 1.0412 | 0.03856 | -0.036 | 27.0021
10.5 | 1.0342 | 0.04035 | -0.0267 | 25.6307
11 | 1.0167 | 0.04617 | -0.0208 | 22.0208
11.5 | 1.0326 | 0.0495 | -0.0175 | 20.8606
12 | 1.0761 | 0.05121 | -0.0156 | 21.0135
12.5 | 1.1591 | 0.05258 | -0.0166 | 22.0445
13 | 1.2316 | 0.05597 | -0.0176 | 22.0046
13.5 | 1.2991 | 0.06186 | -0.0191 | 21.0006
14 | 1.3269 | 0.07103 | -0.0178 | 18.6808
14.5 | 1.3058 | 0.07775 | -0.0129 | 16.7949
15 | 1.2839 | 0.0865 | -0.0095 | 14.8428
15.5 | 1.2395 | 0.09294 | -0.0056 | 13.3366
16 | 1.1309 | 0.10665 | -0.0055 | 10.6038
16.5 | 1.0545 | 0.12476 | -0.0124 | 8.4522
17 | 1.0177 | 0.14118 | -0.0199 | 7.2085
17.5 | 0.8918 | 0.19897 | -0.0551 | 4.4821
18 | 0.8858 | 0.20761 | -0.0615 | 4.2667
18.5 | 0.9083 | 0.21534 | -0.0629 | 4.218
19 | 0.9132 | 0.22175 | -0.0679 | 4.1182

## 11. Re 100k Mach 0.10 (1)
BIGFOIL.COM POLAR EXPORT
NACA66-615 a=0.6
NACA66-615 a=0.6 |  |  |  | Cl Max: | 1.276 | at alpha= | 7 | deg
JavaFoil+Calcfoil stall+Eppler ext transition |  |  |  | L/D Max: | 52.836 | at alpha= | 5 | deg
Re: | 100000 |  |  | Cd Min: | 0.01542 | at alpha= | -0.5 | deg
Mach: | 0.1 |  |  | Cl=0 at alpha= | -4.2396 | deg
|  |  |  | @ Cl=0.1, Cd= | 0.037912
|  |  |  | @ Cl=0.4, Cd= | 0.015479
|  |  |  | @ Cl=0.6, Cd= | 0.016771
alpha (deg) | Cl | Cd | Cm | Cl/Cd
-18.5 | -0.457 | 0.273 | -0.02 | -1.674
-18 | -0.473 | 0.26785 | -0.018 | -1.767
-17.5 | -0.489 | 0.23765 | -0.019 | -2.058
-17 | -0.504 | 0.22406 | -0.021 | -2.251
-16.5 | -0.519 | 0.21338 | -0.024 | -2.431
-16 | -0.532 | 0.19937 | -0.025 | -2.667
-15.5 | -0.543 | 0.18536 | -0.026 | -2.929
-15 | -0.552 | 0.17047 | -0.026 | -3.239
-14.5 | -0.559 | 0.16126 | -0.027 | -3.468
-14 | -0.564 | 0.14932 | -0.028 | -3.774
-13.5 | -0.565 | 0.13697 | -0.028 | -4.124
-13 | -0.563 | 0.12881 | -0.029 | -4.372
-12.5 | -0.558 | 0.12007 | -0.029 | -4.647
-12 | -0.549 | 0.10916 | -0.03 | -5.029
-11.5 | -0.536 | 0.10348 | -0.029 | -5.177
-11 | -0.519 | 0.09598 | -0.029 | -5.408
-10.5 | -0.499 | 0.09039 | -0.03 | -5.515
-10 | -0.474 | 0.08497 | -0.03 | -5.579
-9.5 | -0.446 | 0.07832 | -0.031 | -5.694
-9 | -0.414 | 0.07331 | -0.031 | -5.652
-8.5 | -0.38 | 0.06815 | -0.032 | -5.57
-8 | -0.342 | 0.06443 | -0.032 | -5.307
-7.5 | -0.301 | 0.05973 | -0.033 | -5.045
-7 | -0.258 | 0.05584 | -0.033 | -4.618
-6.5 | -0.213 | 0.05243 | -0.034 | -4.067
-6 | -0.167 | 0.04961 | -0.034 | -3.376
-5.5 | -0.121 | 0.04651 | -0.035 | -2.598
-5 | -0.073 | 0.04442 | -0.036 | -1.652
-4.5 | -0.025 | 0.04218 | -0.037 | -0.6
-4 | 0.023 | 0.04044 | -0.038 | 0.576
-3.5 | 0.072 | 0.03864 | -0.039 | 1.872
-3 | 0.122 | 0.03734 | -0.04 | 3.259
-2.5 | 0.171 | 0.03628 | -0.041 | 4.723
-2 | 0.221 | 0.03543 | -0.042 | 6.242
-1.5 | 0.336 | 0.01552 | -0.089 | 21.665
-1 | 0.399 | 0.01548 | -0.09 | 25.787
-0.5 | 0.461 | 0.01542 | -0.091 | 29.865
0 | 0.491 | 0.01633 | -0.091 | 30.063
0.5 | 0.549 | 0.01652 | -0.092 | 33.22
1 | 0.606 | 0.0168 | -0.093 | 36.083
1.5 | 0.663 | 0.01708 | -0.094 | 38.825
2 | 0.721 | 0.01737 | -0.095 | 41.481
2.5 | 0.778 | 0.01773 | -0.096 | 43.874
3 | 0.835 | 0.01766 | -0.097 | 47.255
3.5 | 0.892 | 0.0183 | -0.098 | 48.722
4 | 0.942 | 0.01876 | -0.099 | 50.202
4.5 | 0.996 | 0.01927 | -0.1 | 51.684
5 | 1.049 | 0.01984 | -0.101 | 52.836
5.5 | 1.131 | 0.02507 | -0.105 | 45.094
6 | 1.181 | 0.02614 | -0.106 | 45.184
6.5 | 1.23 | 0.02719 | -0.107 | 45.227
7 | 1.276 | 0.02826 | -0.108 | 45.162
7.5 | 1.107 | 0.05105 | -0.051 | 21.678
8 | 1.141 | 0.05494 | -0.049 | 20.77
8.5 | 1.173 | 0.05849 | -0.048 | 20.062
9 | 1.202 | 0.06272 | -0.048 | 19.17
9.5 | 1.226 | 0.0673 | -0.047 | 18.211
10 | 1.245 | 0.07232 | -0.046 | 17.212
10.5 | 1.26 | 0.07797 | -0.046 | 16.158
11 | 1.27 | 0.08346 | -0.044 | 15.215
11.5 | 1.276 | 0.09011 | -0.044 | 14.156
12 | 1.274 | 0.09857 | -0.044 | 12.927

## 12. Re 100k Mach 0.10 (2)
BIGFOIL.COM POLAR EXPORT
NACA66-615 a=0.6
NACA66-615 a=0.6 |  |  |  | Cl Max: | 1.3133 | at alpha= | 14 | deg
XFOIL ncrit=9 |  |  |  | L/D Max: | 26.4408 | at alpha= | 10 | deg
Re: | 100000 |  |  | Cd Min: | 0.22278 | at alpha= | 19 | deg
Mach: | 0.1 |  |  | Cl=0 at alpha= | 0.79397 | deg
|  |  |  | @ Cl=0.1, Cd= | 0.047356
|  |  |  | @ Cl=0.4, Cd= | 0.057292
|  |  |  | @ Cl=0.6, Cd= | 0.058968
alpha (deg) | Cl | Cd | Cm | Cl/Cd
-11.5 | -0.2235 | 0.12734 | -0.0918 | -1.7551
-11 | -0.2437 | 0.12476 | -0.0885 | -1.9534
-10.5 | -0.3013 | 0.12471 | -0.0829 | -2.416
-10 | -0.5113 | 0.14032 | -0.035 | -3.6438
-9.5 | -0.4924 | 0.1334 | -0.0253 | -3.6912
-9 | -0.507 | 0.12808 | -0.0248 | -3.9585
-8.5 | -0.5579 | 0.12265 | -0.0277 | -4.5487
-8 | -0.6176 | 0.1169 | -0.028 | -5.2831
-7.5 | -0.5774 | 0.10985 | -0.021 | -5.2563
-7 | -0.6219 | 0.10329 | -0.02 | -6.0209
-6.5 | -0.6704 | 0.09352 | -0.0247 | -7.1685
-6 | -0.6547 | 0.08791 | -0.0194 | -7.4474
-5.5 | -0.6538 | 0.08042 | -0.0191 | -8.1298
-5 | -0.6243 | 0.07298 | -0.0247 | -8.5544
-4.5 | -0.5862 | 0.06774 | -0.0271 | -8.6537
-4 | -0.5526 | 0.06334 | -0.0265 | -8.7243
-3 | -0.4044 | 0.04782 | -0.0342 | -8.4567
-2.5 | -0.3574 | 0.04428 | -0.0334 | -8.0714
-2 | -0.2978 | 0.04366 | -0.0346 | -6.8209
-1 | -0.1997 | 0.04249 | -0.0337 | -4.6999
0 | -0.0981 | 0.04338 | -0.0344 | -2.2614
0.5 | -0.0341 | 0.04237 | -0.0357 | -0.80481
1 | 0.0239 | 0.04489 | -0.038 | 0.53241
1.5 | 0.0629 | 0.04597 | -0.0372 | 1.3683
2.5 | 0.1432 | 0.04897 | -0.0364 | 2.9242
3 | 0.1848 | 0.05079 | -0.0363 | 3.6385
4 | 0.2759 | 0.05492 | -0.0375 | 5.0237
4.5 | 0.3368 | 0.05755 | -0.04 | 5.8523
5.5 | 0.4691 | 0.05701 | -0.0419 | 8.2284
6 | 0.5146 | 0.05788 | -0.0414 | 8.8908
6.5 | 0.5667 | 0.0587 | -0.0417 | 9.6542
7 | 0.6264 | 0.05918 | -0.0426 | 10.5847
7.5 | 0.6903 | 0.05912 | -0.0436 | 11.6763
8 | 0.7255 | 0.05984 | -0.0419 | 12.124
8.5 | 0.7897 | 0.05888 | -0.0421 | 13.412
10 | 1.0378 | 0.03925 | -0.035 | 26.4408
10.5 | 1.0288 | 0.04131 | -0.0256 | 24.9044
11 | 1.0142 | 0.04696 | -0.0201 | 21.5971
11.5 | 1.0323 | 0.05017 | -0.0169 | 20.576
12 | 1.0788 | 0.05174 | -0.0149 | 20.8504
12.5 | 1.164 | 0.05326 | -0.0159 | 21.8551
13 | 1.2323 | 0.05694 | -0.0165 | 21.6421
13.5 | 1.2894 | 0.06283 | -0.0171 | 20.522
14 | 1.3133 | 0.07157 | -0.0155 | 18.3499
14.5 | 1.2964 | 0.07964 | -0.0115 | 16.2783
15 | 1.2666 | 0.08795 | -0.0079 | 14.4014
15.5 | 1.2217 | 0.09495 | -0.0048 | 12.8668
16 | 1.1049 | 0.11057 | -0.0065 | 9.9928
16.5 | 1.0377 | 0.12862 | -0.0143 | 8.068
17 | 1.001 | 0.14601 | -0.0231 | 6.8557
17.5 | 0.892 | 0.20004 | -0.0558 | 4.4591
18 | 0.8867 | 0.20859 | -0.0622 | 4.2509
18.5 | 0.9132 | 0.21648 | -0.063 | 4.2184
19 | 0.9139 | 0.22278 | -0.0688 | 4.1023

## 13. Re 100k Mach 0.25 (1)
BIGFOIL.COM POLAR EXPORT
NACA66-615 a=0.6
NACA66-615 a=0.6 |  |  |  | Cl Max: | 1.258 | at alpha= | 6.5 | deg
JavaFoil+Calcfoil stall+Eppler ext transition |  |  |  | L/D Max: | 52.567 | at alpha= | 5 | deg
Re: | 100000 |  |  | Cd Min: | 0.01563 | at alpha= | -0.5 | deg
Mach: | 0.25 |  |  | Cl=0 at alpha= | -4.24 | deg
|  |  |  | @ Cl=0.1, Cd= | 0.038337
|  |  |  | @ Cl=0.4, Cd= | 0.017202
|  |  |  | @ Cl=0.6, Cd= | 0.017032
alpha (deg) | Cl | Cd | Cm | Cl/Cd
-16.5 | -0.175 | 0.33449 | -0.023 | -0.523
-16 | -0.235 | 0.28639 | -0.022 | -0.821
-15.5 | -0.284 | 0.26412 | -0.023 | -1.077
-15 | -0.327 | 0.23375 | -0.024 | -1.4
-14.5 | -0.365 | 0.21782 | -0.021 | -1.677
-14 | -0.399 | 0.19313 | -0.021 | -2.064
-13.5 | -0.427 | 0.17044 | -0.021 | -2.505
-13 | -0.45 | 0.15929 | -0.022 | -2.824
-12.5 | -0.468 | 0.14192 | -0.028 | -3.295
-12 | -0.479 | 0.12913 | -0.03 | -3.707
-11.5 | -0.483 | 0.11383 | -0.03 | -4.244
-11 | -0.481 | 0.10372 | -0.031 | -4.638
-10.5 | -0.472 | 0.09914 | -0.03 | -4.763
-10 | -0.457 | 0.09042 | -0.031 | -5.058
-9.5 | -0.437 | 0.08394 | -0.031 | -5.203
-9 | -0.411 | 0.07799 | -0.032 | -5.265
-8.5 | -0.38 | 0.07143 | -0.032 | -5.316
-8 | -0.345 | 0.06626 | -0.033 | -5.201
-7.5 | -0.305 | 0.06087 | -0.033 | -5.015
-7 | -0.262 | 0.05752 | -0.034 | -4.556
-6.5 | -0.217 | 0.05379 | -0.034 | -4.038
-6 | -0.171 | 0.05035 | -0.035 | -3.395
-5.5 | -0.124 | 0.04736 | -0.036 | -2.609
-5 | -0.075 | 0.04495 | -0.037 | -1.671
-4.5 | -0.026 | 0.04266 | -0.037 | -0.608
-4 | 0.024 | 0.04076 | -0.039 | 0.586
-3.5 | 0.074 | 0.03901 | -0.04 | 1.903
-3 | 0.125 | 0.03769 | -0.041 | 3.315
-2.5 | 0.176 | 0.03658 | -0.042 | 4.811
-2 | 0.227 | 0.03572 | -0.043 | 6.358
-1.5 | 0.278 | 0.03504 | -0.044 | 7.948
-1 | 0.41 | 0.01574 | -0.092 | 26.058
-0.5 | 0.473 | 0.01563 | -0.093 | 30.287
0 | 0.504 | 0.01665 | -0.093 | 30.286
0.5 | 0.563 | 0.01685 | -0.094 | 33.441
1 | 0.622 | 0.01714 | -0.095 | 36.305
1.5 | 0.681 | 0.01743 | -0.096 | 39.079
2 | 0.74 | 0.01776 | -0.097 | 41.658
2.5 | 0.799 | 0.01814 | -0.098 | 44.018
3 | 0.857 | 0.01858 | -0.099 | 46.144
3.5 | 0.915 | 0.01902 | -0.1 | 48.125
4 | 0.967 | 0.01949 | -0.102 | 49.589
4.5 | 1.022 | 0.01983 | -0.103 | 51.529
5 | 1.076 | 0.02046 | -0.104 | 52.567
5.5 | 1.158 | 0.0261 | -0.108 | 44.374
6 | 1.209 | 0.02721 | -0.109 | 44.434
6.5 | 1.258 | 0.02845 | -0.11 | 44.218
7 | 1.095 | 0.0483 | -0.055 | 22.661
7.5 | 1.129 | 0.05201 | -0.05 | 21.702
8 | 1.162 | 0.05592 | -0.05 | 20.776
8.5 | 1.191 | 0.06037 | -0.049 | 19.734
9 | 1.216 | 0.06512 | -0.048 | 18.671
9.5 | 1.233 | 0.06985 | -0.047 | 17.646
10 | 1.243 | 0.07529 | -0.046 | 16.512
10.5 | 1.247 | 0.08283 | -0.045 | 15.054
11 | 1.244 | 0.0896 | -0.044 | 13.881
11.5 | 1.233 | 0.09611 | -0.044 | 12.831

## 14. Re 100k Mach 0.25 (2)
BIGFOIL.COM POLAR EXPORT
NACA66-615 a=0.6
NACA66-615 a=0.6 |  |  |  | Cl Max: | 1.2297 | at alpha= | 13.5 | deg
XFOIL ncrit=9 |  |  |  | L/D Max: | 26.7439 | at alpha= | 10 | deg
Re: | 100000 |  |  | Cd Min: | 0.22313 | at alpha= | 18.5 | deg
Mach: | 0.25 |  |  | Cl=0 at alpha= | 0.99637 | deg
|  |  |  | @ Cl=0.1, Cd= | 0.048569
|  |  |  | @ Cl=0.4, Cd= | 0.056963
|  |  |  | @ Cl=0.6, Cd= | 0.059957
alpha (deg) | Cl | Cd | Cm | Cl/Cd
-11 | -0.2457 | 0.12925 | -0.0914 | -1.901
-10.5 | -0.3083 | 0.13003 | -0.0849 | -2.371
-10 | -0.2776 | 0.1224 | -0.0796 | -2.268
-9.5 | -0.4798 | 0.13748 | -0.0251 | -3.49
-9 | -0.5172 | 0.13299 | -0.0278 | -3.889
-8.5 | -0.5222 | 0.12553 | -0.0257 | -4.16
-8 | -0.5228 | 0.1202 | -0.0225 | -4.3494
-7.5 | -0.5733 | 0.11454 | -0.0236 | -5.0052
-7 | -0.6427 | 0.10842 | -0.0253 | -5.9279
-6.5 | -0.6213 | 0.10135 | -0.0182 | -6.1302
-6 | -0.6685 | 0.09294 | -0.0233 | -7.1928
-5.5 | -0.6593 | 0.08558 | -0.0226 | -7.7039
-5 | -0.6306 | 0.07812 | -0.0234 | -8.0722
-4.5 | -0.5985 | 0.0721 | -0.0263 | -8.301
-4 | -0.5653 | 0.06729 | -0.0269 | -8.401
-3.5 | -0.5371 | 0.06273 | -0.0242 | -8.5621
-3 | -0.4315 | 0.04978 | -0.0351 | -8.6681
-2.5 | -0.3697 | 0.04643 | -0.0355 | -7.9625
-2 | -0.3187 | 0.0445 | -0.0347 | -7.1618
-1.5 | -0.2518 | 0.04483 | -0.0369 | -5.6168
-0.5 | -0.1607 | 0.0436 | -0.0345 | -3.6858
0 | -0.0974 | 0.04519 | -0.0366 | -2.1553
0.5 | -0.0547 | 0.04258 | -0.0334 | -1.2846
1 | 0.0004 | 0.04431 | -0.0353 | 0.0090273
1.5 | 0.0463 | 0.04616 | -0.0355 | 1.003
2.5 | 0.1551 | 0.05104 | -0.0388 | 3.0388
3.5 | 0.248 | 0.05508 | -0.0397 | 4.5025
4 | 0.2692 | 0.05573 | -0.0366 | 4.8304
4.5 | 0.35 | 0.05817 | -0.0408 | 6.0168
5 | 0.4138 | 0.05663 | -0.0403 | 7.3071
5.5 | 0.4699 | 0.05761 | -0.041 | 8.1566
6 | 0.5337 | 0.05849 | -0.0424 | 9.1246
6.5 | 0.5696 | 0.05961 | -0.0409 | 9.5554
7 | 0.6265 | 0.06026 | -0.0414 | 10.3966
7.5 | 0.6914 | 0.06027 | -0.0422 | 11.4717
8 | 0.7304 | 0.06101 | -0.0406 | 11.9718
8.5 | 0.7961 | 0.06003 | -0.0406 | 13.2617
10 | 1.0497 | 0.03925 | -0.0294 | 26.7439
10.5 | 1.0083 | 0.04602 | -0.0209 | 21.91
11 | 1.0076 | 0.05085 | -0.0165 | 19.8151
11.5 | 1.0331 | 0.05364 | -0.0134 | 19.2599
12 | 1.0943 | 0.05477 | -0.0115 | 19.9799
12.5 | 1.1791 | 0.05745 | -0.0118 | 20.5239
13 | 1.2152 | 0.06275 | -0.0101 | 19.3657
13.5 | 1.2297 | 0.06906 | -0.0077 | 17.8063
14 | 1.2151 | 0.07699 | -0.0047 | 15.7826
14.5 | 1.1757 | 0.08647 | -0.0024 | 13.5966
15 | 1.1257 | 0.09802 | -0.0027 | 11.4844
15.5 | 1.0694 | 0.11223 | -0.0068 | 9.5286
16 | 1.0137 | 0.12954 | -0.0154 | 7.8254
16.5 | 0.981 | 0.14636 | -0.0242 | 6.7027
17 | 0.8777 | 0.19792 | -0.057 | 4.4346
17.5 | 0.8946 | 0.20554 | -0.0599 | 4.3524
18 | 0.8944 | 0.21384 | -0.0658 | 4.1826
18.5 | 0.9367 | 0.22313 | -0.0641 | 4.198

## 15. Re 100k Mach 0.50 (1)
BIGFOIL.COM POLAR EXPORT
NACA66-615 a=0.6
NACA66-615 a=0.6 |  |  |  | Cl Max: | 1.312 | at alpha= | 20 | deg
JavaFoil+Calcfoil stall+Eppler ext transition |  |  |  | L/D Max: | 49.776 | at alpha= | 4.5 | deg
Re: | 100000 |  |  | Cd Min: | 0.01674 | at alpha= | -0.5 | deg
Mach: | 0.5 |  |  | Cl=0 at alpha= | -4.2407 | deg
|  |  |  | @ Cl=0.1, Cd= | 0.040221
|  |  |  | @ Cl=0.4, Cd= | 0.032196
|  |  |  | @ Cl=0.6, Cd= | 0.018769
alpha (deg) | Cl | Cd | Cm | Cl/Cd
-20 | -0.878 | 0.33416 | -0.035 | -2.627
-19.5 | -0.851 | 0.33088 | -0.035 | -2.571
-19 | -0.823 | 0.33276 | -0.036 | -2.474
-18.5 | -0.796 | 0.32177 | -0.036 | -2.474
-18 | -0.769 | 0.31737 | -0.037 | -2.422
-17.5 | -0.741 | 0.31281 | -0.037 | -2.37
-17 | -0.712 | 0.28963 | -0.035 | -2.458
-16.5 | -0.684 | 0.28324 | -0.035 | -2.415
-16 | -0.657 | 0.27812 | -0.036 | -2.361
-15.5 | -0.629 | 0.27419 | -0.036 | -2.294
-15 | -0.601 | 0.27115 | -0.037 | -2.218
-14.5 | -0.574 | 0.24455 | -0.037 | -2.347
-14 | -0.546 | 0.26156 | -0.038 | -2.088
-13.5 | -0.517 | 0.23021 | -0.035 | -2.246
-13 | -0.489 | 0.21866 | -0.036 | -2.238
-12.5 | -0.462 | 0.21237 | -0.036 | -2.174
-12 | -0.434 | 0.20824 | -0.037 | -2.083
-11.5 | -0.406 | 0.21078 | -0.037 | -1.926
-11 | -0.378 | 0.20772 | -0.037 | -1.82
-10.5 | -0.35 | 0.20731 | -0.038 | -1.689
-10 | -0.322 | 0.18274 | -0.037 | -1.763
-9.5 | -0.294 | 0.18048 | -0.035 | -1.628
-9 | -0.266 | 0.17365 | -0.035 | -1.531
-8.5 | -0.238 | 0.15625 | -0.036 | -1.523
-8 | -0.21 | 0.15721 | -0.036 | -1.336
-7.5 | -0.217 | 0.11828 | -0.037 | -1.839
-7 | -0.248 | 0.07551 | -0.037 | -3.28
-6.5 | -0.22 | 0.06545 | -0.038 | -3.356
-6 | -0.179 | 0.05852 | -0.038 | -3.062
-5.5 | -0.132 | 0.05287 | -0.038 | -2.503
-5 | -0.082 | 0.04854 | -0.04 | -1.682
-4.5 | -0.028 | 0.04563 | -0.04 | -0.624
-4 | 0.026 | 0.04301 | -0.041 | 0.612
-3.5 | 0.082 | 0.04072 | -0.043 | 2.02
-3 | 0.139 | 0.03914 | -0.045 | 3.548
-2.5 | 0.196 | 0.03798 | -0.046 | 5.158
-2 | 0.253 | 0.03708 | -0.047 | 6.83
-1.5 | 0.311 | 0.03633 | -0.048 | 8.554
-1 | 0.369 | 0.03591 | -0.05 | 10.291
-0.5 | 0.529 | 0.01674 | -0.103 | 31.589
0 | 0.563 | 0.01923 | -0.105 | 29.25
0.5 | 0.628 | 0.01842 | -0.104 | 34.121
1 | 0.694 | 0.01873 | -0.105 | 37.064
1.5 | 0.76 | 0.01918 | -0.107 | 39.619
2 | 0.826 | 0.01966 | -0.108 | 41.999
2.5 | 0.891 | 0.02014 | -0.109 | 44.235
3 | 0.956 | 0.02069 | -0.11 | 46.207
3.5 | 1.021 | 0.02134 | -0.112 | 47.86
4 | 1.075 | 0.02198 | -0.113 | 48.903
4.5 | 1.134 | 0.02279 | -0.114 | 49.776
5 | 1.222 | 0.03011 | -0.119 | 40.572
5.5 | 1.275 | 0.03165 | -0.12 | 40.291
6 | 1.114 | 0.04493 | -0.059 | 24.799
6.5 | 1.147 | 0.04879 | -0.054 | 23.505
7 | 1.172 | 0.05331 | -0.053 | 21.977
7.5 | 1.182 | 0.05921 | -0.052 | 19.968
8 | 1.169 | 0.06675 | -0.048 | 17.506
8.5 | 1.103 | 0.07844 | -0.045 | 14.065
9 | 0.726 | 0.14222 | -0.045 | 5.104
9.5 | 0.753 | 0.15146 | -0.046 | 4.969
10 | 0.78 | 0.16668 | -0.054 | 4.68
10.5 | 0.807 | 0.1791 | -0.055 | 4.504
11 | 0.833 | 0.19233 | -0.054 | 4.331
11.5 | 0.859 | 0.20128 | -0.055 | 4.269
12 | 0.887 | 0.21112 | -0.063 | 4.203
12.5 | 0.913 | 0.21539 | -0.063 | 4.241
13 | 0.94 | 0.22023 | -0.064 | 4.266
13.5 | 0.966 | 0.23218 | -0.065 | 4.16
14 | 0.994 | 0.24004 | -0.07 | 4.14
14.5 | 1.02 | 0.2534 | -0.071 | 4.024
15 | 1.046 | 0.25897 | -0.072 | 4.039
15.5 | 1.074 | 0.27923 | -0.077 | 3.847
16 | 1.1 | 0.29168 | -0.078 | 3.771
16.5 | 1.126 | 0.30256 | -0.08 | 3.722
17 | 1.155 | 0.31477 | -0.084 | 3.668
17.5 | 1.18 | 0.31955 | -0.085 | 3.693
18 | 1.206 | 0.32551 | -0.086 | 3.704
18.5 | 1.235 | 0.35522 | -0.09 | 3.475
19 | 1.26 | 0.35706 | -0.091 | 3.528
19.5 | 1.285 | 0.3583 | -0.092 | 3.587
20 | 1.312 | 0.38246 | -0.093 | 3.429

## 16. Re 100k Mach 0.50 (2)
BIGFOIL.COM POLAR EXPORT
NACA66-615 a=0.6
NACA66-615 a=0.6 |  |  |  | Cl Max: | 1.0888 | at alpha= | 12 | deg
XFOIL ncrit=9 |  |  |  | L/D Max: | 19.4122 | at alpha= | 9.5 | deg
Re: | 100000 |  |  | Cd Min: | 0.27553 | at alpha= | 20 | deg
Mach: | 0.5 |  |  | Cl=0 at alpha= | 1.2793 | deg
|  |  |  | @ Cl=0.1, Cd= | 0.05245
|  |  |  | @ Cl=0.4, Cd= | 0.05883
|  |  |  | @ Cl=0.6, Cd= | 0.064348
alpha (deg) | Cl | Cd | Cm | Cl/Cd
-10 | -0.2873 | 0.14142 | -0.0788 | -2.0315
-9.5 | -0.4574 | 0.15146 | -0.0263 | -3.0199
-9 | -0.4655 | 0.14646 | -0.0256 | -3.1783
-8.5 | -0.4871 | 0.14107 | -0.0264 | -3.4529
-8 | -0.4818 | 0.13508 | -0.0235 | -3.5668
-7.5 | -0.4934 | 0.12892 | -0.0222 | -3.8272
-7 | -0.528 | 0.12446 | -0.0224 | -4.2423
-6.5 | -0.521 | 0.11731 | -0.0185 | -4.4412
-6 | -0.6032 | 0.11333 | -0.0189 | -5.3225
-5.5 | -0.5856 | 0.10589 | -0.0143 | -5.5303
-5 | -0.6143 | 0.09807 | -0.0227 | -6.2639
-4.5 | -0.59 | 0.09131 | -0.0191 | -6.4615
-4 | -0.5933 | 0.08415 | -0.0211 | -7.0505
-3 | -0.495 | 0.06193 | -0.0396 | -7.9929
-2 | -0.3862 | 0.05208 | -0.0398 | -7.4155
-1.5 | -0.3157 | 0.05072 | -0.0412 | -6.2244
-1 | -0.2567 | 0.04919 | -0.0403 | -5.2185
-0.5 | -0.2048 | 0.04838 | -0.0385 | -4.2332
0 | -0.1497 | 0.04848 | -0.0377 | -3.0879
0.5 | -0.0798 | 0.05004 | -0.0392 | -1.5947
1 | -0.0343 | 0.04975 | -0.0375 | -0.68945
1.5 | 0.0271 | 0.04964 | -0.0367 | 0.54593
2 | 0.0752 | 0.05145 | -0.0362 | 1.4616
2.5 | 0.1283 | 0.05359 | -0.0367 | 2.3941
3 | 0.1926 | 0.05649 | -0.0388 | 3.4095
3.5 | 0.2533 | 0.0558 | -0.0378 | 4.5394
4 | 0.3167 | 0.0569 | -0.0385 | 5.5659
4.5 | 0.3754 | 0.05829 | -0.039 | 6.4402
5 | 0.4433 | 0.05978 | -0.0405 | 7.4155
5.5 | 0.4756 | 0.06121 | -0.0383 | 7.77
6.5 | 0.5783 | 0.06406 | -0.0376 | 9.0275
7 | 0.643 | 0.06492 | -0.038 | 9.9045
7.5 | 0.6855 | 0.06643 | -0.0365 | 10.3191
8 | 0.7556 | 0.06632 | -0.0361 | 11.3932
8.5 | 0.7991 | 0.06744 | -0.0339 | 11.8491
9 | 0.8639 | 0.06615 | -0.0313 | 13.0597
9.5 | 1.004 | 0.05172 | -0.0221 | 19.4122
10 | 1.0031 | 0.05473 | -0.0141 | 18.3282
10.5 | 0.9815 | 0.06223 | -0.01 | 15.7721
11 | 1.0025 | 0.06611 | -0.0061 | 15.1641
11.5 | 1.0541 | 0.06814 | -0.0018 | 15.4696
12 | 1.0888 | 0.07314 | 0.001 | 14.8865
12.5 | 1.0811 | 0.08204 | 0.0019 | 13.1777
13 | 1.0545 | 0.09314 | 0.0002 | 11.3217
13.5 | 1.0178 | 0.1065 | -0.0047 | 9.5568
14 | 0.975 | 0.12265 | -0.0135 | 7.9494
14.5 | 0.9357 | 0.14133 | -0.0253 | 6.6207
15 | 0.9155 | 0.15897 | -0.036 | 5.7589
15.5 | 0.9125 | 0.17306 | -0.0439 | 5.2727
16 | 0.9232 | 0.18421 | -0.0491 | 5.0117
17.5 | 0.933 | 0.22768 | -0.076 | 4.0979
18.5 | 0.9664 | 0.24523 | -0.0859 | 3.9408
19 | 0.9985 | 0.25667 | -0.0878 | 3.8902
19.5 | 1.0034 | 0.26233 | -0.0956 | 3.825
20 | 1.037 | 0.27553 | -0.0973 | 3.7637

## 17. Re 250k Mach 0.00 (1)
BIGFOIL.COM POLAR EXPORT
NACA66-615 a=0.6
NACA66-615 a=0.6 |  |  |  | Cl Max: | 1.435 | at alpha= | 9 | deg
JavaFoil+Calcfoil stall+Eppler ext transition |  |  |  | L/D Max: | 77.489 | at alpha= | 5 | deg
Re: | 250000 |  |  | Cd Min: | 0.01088 | at alpha= | 0 | deg
Mach: | 0 |  |  | Cl=0 at alpha= | -4.2396 | deg
|  |  |  | @ Cl=0.1, Cd= | 0.034093
|  |  |  | @ Cl=0.4, Cd= | 0.011487
|  |  |  | @ Cl=0.6, Cd= | 0.011232
alpha (deg) | Cl | Cd | Cm | Cl/Cd
-19 | -0.489 | 0.23717 | -0.024 | -2.061
-18.5 | -0.503 | 0.21374 | -0.025 | -2.354
-18 | -0.517 | 0.20275 | -0.025 | -2.55
-17.5 | -0.53 | 0.18938 | -0.026 | -2.799
-17 | -0.542 | 0.17955 | -0.026 | -3.02
-16.5 | -0.553 | 0.16452 | -0.027 | -3.363
-16 | -0.563 | 0.15479 | -0.028 | -3.637
-15.5 | -0.571 | 0.14693 | -0.028 | -3.886
-15 | -0.577 | 0.13768 | -0.029 | -4.192
-14.5 | -0.581 | 0.13247 | -0.029 | -4.386
-14 | -0.582 | 0.1246 | -0.03 | -4.674
-13.5 | -0.581 | 0.11516 | -0.03 | -5.045
-13 | -0.576 | 0.10709 | -0.031 | -5.383
-12.5 | -0.569 | 0.10092 | -0.032 | -5.634
-12 | -0.557 | 0.09295 | -0.032 | -5.997
-11.5 | -0.542 | 0.08814 | -0.03 | -6.147
-11 | -0.523 | 0.083 | -0.03 | -6.306
-10.5 | -0.501 | 0.07772 | -0.031 | -6.451
-10 | -0.476 | 0.0729 | -0.031 | -6.526
-9.5 | -0.447 | 0.06874 | -0.032 | -6.5
-9 | -0.415 | 0.06413 | -0.032 | -6.463
-8.5 | -0.379 | 0.05997 | -0.033 | -6.325
-8 | -0.341 | 0.05655 | -0.033 | -6.035
-7.5 | -0.301 | 0.05291 | -0.034 | -5.68
-7 | -0.257 | 0.0498 | -0.034 | -5.162
-6.5 | -0.213 | 0.04665 | -0.036 | -4.556
-6 | -0.167 | 0.0443 | -0.036 | -3.767
-5.5 | -0.12 | 0.04189 | -0.037 | -2.874
-5 | -0.073 | 0.03992 | -0.038 | -1.832
-4.5 | -0.025 | 0.03797 | -0.039 | -0.665
-4 | 0.023 | 0.0363 | -0.04 | 0.639
-3.5 | 0.072 | 0.03475 | -0.041 | 2.074
-3 | 0.121 | 0.0336 | -0.042 | 3.609
-2.5 | 0.212 | 0.01183 | -0.088 | 17.898
-2 | 0.273 | 0.01169 | -0.089 | 23.361
-1.5 | 0.335 | 0.01155 | -0.09 | 28.971
-1 | 0.397 | 0.01149 | -0.091 | 34.549
-0.5 | 0.458 | 0.01142 | -0.092 | 40.118
0 | 0.495 | 0.01088 | -0.093 | 45.54
0.5 | 0.553 | 0.0111 | -0.093 | 49.812
1 | 0.61 | 0.01126 | -0.094 | 54.183
1.5 | 0.668 | 0.01146 | -0.095 | 58.267
2 | 0.725 | 0.01168 | -0.096 | 62.054
2.5 | 0.782 | 0.01193 | -0.097 | 65.587
3 | 0.839 | 0.0122 | -0.098 | 68.741
3.5 | 0.895 | 0.01241 | -0.099 | 72.141
4 | 0.945 | 0.01276 | -0.1 | 74.076
4.5 | 0.998 | 0.01317 | -0.101 | 75.796
5 | 1.051 | 0.01357 | -0.101 | 77.489
5.5 | 1.129 | 0.02071 | -0.105 | 54.519
6 | 1.18 | 0.02158 | -0.106 | 54.677
6.5 | 1.229 | 0.02249 | -0.107 | 54.637
7 | 1.275 | 0.02339 | -0.108 | 54.531
7.5 | 1.32 | 0.02444 | -0.109 | 54.004
8 | 1.362 | 0.0255 | -0.11 | 53.396
8.5 | 1.4 | 0.02665 | -0.111 | 52.556
9 | 1.435 | 0.02784 | -0.112 | 51.531
9.5 | 1.227 | 0.06124 | -0.055 | 20.036
10 | 1.246 | 0.06574 | -0.052 | 18.951
10.5 | 1.261 | 0.07021 | -0.049 | 17.963
11 | 1.273 | 0.07485 | -0.049 | 17.014
11.5 | 1.281 | 0.08063 | -0.048 | 15.889
12 | 1.282 | 0.0865 | -0.048 | 14.823
12.5 | 1.275 | 0.09259 | -0.047 | 13.775
13 | 1.264 | 0.09841 | -0.048 | 12.846
13.5 | 1.248 | 0.10637 | -0.048 | 11.731
14 | 1.227 | 0.11054 | -0.047 | 11.099

## 18. Re 250k Mach 0.00 (2)
BIGFOIL.COM POLAR EXPORT
NACA66-615 a=0.6
NACA66-615 a=0.6 |  |  |  | Cl Max: | 1.2965 | at alpha= | 16 | deg
XFOIL ncrit=9 |  |  |  | L/D Max: | 57.6927 | at alpha= | 8.5 | deg
Re: | 250000 |  |  | Cd Min: | 0.22522 | at alpha= | 20 | deg
Mach: | 0 |  |  | Cl=0 at alpha= | -1.8736 | deg
|  |  |  | @ Cl=0.1, Cd= | 0.03054
|  |  |  | @ Cl=0.4, Cd= | 0.031408
|  |  |  | @ Cl=0.6, Cd= | 0.031636
alpha (deg) | Cl | Cd | Cm | Cl/Cd
-20 | -0.3507 | 0.20758 | -0.054 | -1.6895
-19.5 | -0.3385 | 0.20269 | -0.061 | -1.67
-19 | -0.3193 | 0.19501 | -0.0631 | -1.6374
-18 | -0.2869 | 0.18363 | -0.068 | -1.5624
-17.5 | -0.2731 | 0.17782 | -0.0707 | -1.5358
-17 | -0.2629 | 0.17193 | -0.0749 | -1.5291
-16.5 | -0.2674 | 0.16735 | -0.08 | -1.5978
-16 | -0.2343 | 0.15849 | -0.0809 | -1.4783
-15.5 | -0.2177 | 0.1527 | -0.0835 | -1.4257
-15 | -0.2056 | 0.14655 | -0.0865 | -1.4029
-14.5 | -0.2104 | 0.14052 | -0.0931 | -1.4973
-14 | -0.1949 | 0.13225 | -0.0955 | -1.4737
-13.5 | -0.1718 | 0.12639 | -0.0968 | -1.3593
-13 | -0.1604 | 0.12032 | -0.0994 | -1.3331
-12.5 | -0.1725 | 0.11302 | -0.1074 | -1.5263
-12 | -0.1555 | 0.10531 | -0.1084 | -1.4766
-11.5 | -0.1374 | 0.10007 | -0.1098 | -1.373
-11 | -0.1345 | 0.09343 | -0.1135 | -1.4396
-10.5 | -0.1684 | 0.08207 | -0.1272 | -2.0519
-10 | -0.1381 | 0.07841 | -0.1221 | -1.7613
-9.5 | -0.1396 | 0.07151 | -0.1267 | -1.9522
-9 | -0.1754 | 0.06255 | -0.1326 | -2.8042
-8.5 | -0.2291 | 0.05971 | -0.128 | -3.8369
-7.5 | -0.2032 | 0.04878 | -0.1256 | -4.1656
-7 | -0.1995 | 0.0443 | -0.121 | -4.5034
-6.5 | -0.1716 | 0.04183 | -0.1184 | -4.1023
-6 | -0.2298 | 0.04472 | -0.1024 | -5.1386
-5.5 | -0.2047 | 0.04156 | -0.0994 | -4.9254
-5 | -0.1713 | 0.0359 | -0.0929 | -4.7716
-4.5 | -0.2217 | 0.03669 | -0.0766 | -6.0425
-4 | -0.189 | 0.03443 | -0.0734 | -5.4894
-3.5 | -0.1313 | 0.0325 | -0.0736 | -4.04
-3 | -0.0661 | 0.03108 | -0.0751 | -2.1268
-2.5 | -0.0653 | 0.0319 | -0.0672 | -2.047
-2 | -0.0161 | 0.03155 | -0.0665 | -0.5103
-1.5 | 0.0476 | 0.03051 | -0.068 | 1.5601
-1 | 0.0615 | 0.03126 | -0.0623 | 1.9674
-0.5 | 0.1182 | 0.0302 | -0.063 | 3.9139
0 | 0.1383 | 0.02844 | -0.0533 | 4.8629
0.5 | 0.2754 | 0.0296 | -0.067 | 9.3041
1.5 | 0.3762 | 0.03179 | -0.0718 | 11.8339
2 | 0.4086 | 0.03127 | -0.0679 | 13.0668
2.5 | 0.4628 | 0.03098 | -0.0675 | 14.9387
3.5 | 0.5136 | 0.03221 | -0.0597 | 15.9454
4 | 0.5819 | 0.03179 | -0.0616 | 18.3045
4.5 | 0.6538 | 0.03118 | -0.0639 | 20.9686
5 | 0.6878 | 0.03161 | -0.0613 | 21.7589
5.5 | 0.7625 | 0.03057 | -0.0637 | 24.9428
6 | 0.7822 | 0.03152 | -0.0593 | 24.816
6.5 | 0.8451 | 0.03043 | -0.06 | 27.7719
7 | 0.9237 | 0.02743 | -0.0615 | 33.6748
8 | 1.0413 | 0.0225 | -0.0593 | 46.28
8.5 | 1.1152 | 0.01933 | -0.0588 | 57.6927
9 | 1.0804 | 0.02371 | -0.0478 | 45.5673
9.5 | 1.0456 | 0.0291 | -0.0386 | 35.9313
10 | 1.0268 | 0.03421 | -0.0319 | 30.0146
10.5 | 1.0413 | 0.03727 | -0.0286 | 27.9394
11 | 1.0525 | 0.0407 | -0.0254 | 25.86
11.5 | 1.0726 | 0.04353 | -0.023 | 24.6405
12 | 1.0919 | 0.04651 | -0.0206 | 23.4767
12.5 | 1.1187 | 0.04901 | -0.0185 | 22.826
13 | 1.1539 | 0.05105 | -0.0171 | 22.6033
13.5 | 1.1914 | 0.05314 | -0.016 | 22.42
14 | 1.2481 | 0.05555 | -0.0159 | 22.468
14.5 | 1.2751 | 0.05947 | -0.0143 | 21.4411
15 | 1.2865 | 0.06418 | -0.0124 | 20.0452
15.5 | 1.2961 | 0.06945 | -0.0108 | 18.6623
16 | 1.2965 | 0.07594 | -0.0094 | 17.0727
16.5 | 1.2784 | 0.08424 | -0.0081 | 15.1757
17 | 1.2051 | 0.0996 | -0.0085 | 12.0994
17.5 | 1.1476 | 0.11509 | -0.013 | 9.9713
18 | 1.0911 | 0.13296 | -0.0214 | 8.2062
18.5 | 1.0494 | 0.15053 | -0.0311 | 6.9714
19 | 0.9461 | 0.20243 | -0.0588 | 4.6737
19.5 | 0.9304 | 0.21944 | -0.0701 | 4.2399
20 | 0.9453 | 0.22522 | -0.0733 | 4.1972

## 19. Re 250k Mach 0.10 (1)
BIGFOIL.COM POLAR EXPORT
NACA66-615 a=0.6
NACA66-615 a=0.6 |  |  |  | Cl Max: | 1.438 | at alpha= | 9 | deg
JavaFoil+Calcfoil stall+Eppler ext transition |  |  |  | L/D Max: | 77.389 | at alpha= | 5 | deg
Re: | 250000 |  |  | Cd Min: | 0.01097 | at alpha= | 0 | deg
Mach: | 0.1 |  |  | Cl=0 at alpha= | -4.2396 | deg
|  |  |  | @ Cl=0.1, Cd= | 0.034149
|  |  |  | @ Cl=0.4, Cd= | 0.011548
|  |  |  | @ Cl=0.6, Cd= | 0.011229
alpha (deg) | Cl | Cd | Cm | Cl/Cd
-18.5 | -0.458 | 0.22517 | -0.025 | -2.034
-18 | -0.474 | 0.2138 | -0.024 | -2.218
-17.5 | -0.49 | 0.19393 | -0.025 | -2.527
-17 | -0.505 | 0.18837 | -0.026 | -2.682
-16.5 | -0.519 | 0.17309 | -0.027 | -3.001
-16 | -0.532 | 0.16354 | -0.027 | -3.255
-15.5 | -0.543 | 0.15203 | -0.028 | -3.575
-15 | -0.553 | 0.1424 | -0.029 | -3.882
-14.5 | -0.56 | 0.13085 | -0.029 | -4.277
-14 | -0.564 | 0.12374 | -0.03 | -4.558
-13.5 | -0.565 | 0.11774 | -0.03 | -4.803
-13 | -0.564 | 0.10875 | -0.031 | -5.183
-12.5 | -0.558 | 0.10267 | -0.032 | -5.439
-12 | -0.549 | 0.09627 | -0.032 | -5.707
-11.5 | -0.536 | 0.08926 | -0.03 | -6.003
-11 | -0.519 | 0.08318 | -0.03 | -6.241
-10.5 | -0.499 | 0.07834 | -0.031 | -6.365
-10 | -0.474 | 0.0736 | -0.031 | -6.442
-9.5 | -0.446 | 0.06879 | -0.032 | -6.484
-9 | -0.414 | 0.0645 | -0.032 | -6.425
-8.5 | -0.38 | 0.06 | -0.033 | -6.328
-8 | -0.342 | 0.05656 | -0.033 | -6.047
-7.5 | -0.301 | 0.05332 | -0.034 | -5.653
-7 | -0.258 | 0.05009 | -0.034 | -5.149
-6.5 | -0.213 | 0.04694 | -0.035 | -4.544
-6 | -0.168 | 0.04449 | -0.036 | -3.765
-5.5 | -0.121 | 0.04204 | -0.037 | -2.875
-5 | -0.073 | 0.03998 | -0.038 | -1.837
-4.5 | -0.025 | 0.03808 | -0.039 | -0.666
-4 | 0.023 | 0.03638 | -0.04 | 0.641
-3.5 | 0.072 | 0.03481 | -0.042 | 2.08
-3 | 0.122 | 0.03363 | -0.042 | 3.622
-2.5 | 0.213 | 0.01183 | -0.089 | 17.989
-2 | 0.275 | 0.01169 | -0.09 | 23.481
-1.5 | 0.336 | 0.01165 | -0.09 | 28.878
-1 | 0.399 | 0.01155 | -0.091 | 34.54
-0.5 | 0.461 | 0.01143 | -0.092 | 40.292
0 | 0.498 | 0.01097 | -0.093 | 45.386
0.5 | 0.556 | 0.0111 | -0.094 | 50.095
1 | 0.614 | 0.01127 | -0.095 | 54.449
1.5 | 0.671 | 0.01151 | -0.096 | 58.262
2 | 0.728 | 0.01172 | -0.097 | 62.143
2.5 | 0.786 | 0.01198 | -0.098 | 65.572
3 | 0.842 | 0.01226 | -0.098 | 68.707
3.5 | 0.899 | 0.01248 | -0.099 | 72.052
4 | 0.949 | 0.01283 | -0.1 | 73.975
4.5 | 1.004 | 0.0132 | -0.101 | 76.026
5 | 1.056 | 0.01364 | -0.102 | 77.389
5.5 | 1.134 | 0.02089 | -0.106 | 54.287
6 | 1.185 | 0.02174 | -0.107 | 54.51
6.5 | 1.234 | 0.02265 | -0.108 | 54.469
7 | 1.28 | 0.02356 | -0.109 | 54.344
7.5 | 1.325 | 0.02461 | -0.11 | 53.825
8 | 1.366 | 0.02571 | -0.111 | 53.139
8.5 | 1.404 | 0.0269 | -0.112 | 52.206
9 | 1.438 | 0.02814 | -0.112 | 51.105
9.5 | 1.228 | 0.06163 | -0.054 | 19.933
10 | 1.247 | 0.06638 | -0.051 | 18.781
10.5 | 1.261 | 0.07056 | -0.051 | 17.878
11 | 1.271 | 0.07572 | -0.049 | 16.786
11.5 | 1.277 | 0.08189 | -0.048 | 15.59
12 | 1.275 | 0.08796 | -0.048 | 14.497
12.5 | 1.265 | 0.09391 | -0.046 | 13.473
13 | 1.25 | 0.0993 | -0.047 | 12.591
13.5 | 1.231 | 0.10748 | -0.049 | 11.449
14 | 1.205 | 0.11284 | -0.048 | 10.681

## 20. Re 250k Mach 0.10 (2)
BIGFOIL.COM POLAR EXPORT
NACA66-615 a=0.6
NACA66-615 a=0.6 |  |  |  | Cl Max: | 1.28 | at alpha= | 15.5 | deg
XFOIL ncrit=9 |  |  |  | L/D Max: | 56.1383 | at alpha= | 8.5 | deg
Re: | 250000 |  |  | Cd Min: | 0.22676 | at alpha= | 20 | deg
Mach: | 0.1 |  |  | Cl=0 at alpha= | -1.8809 | deg
|  |  |  | @ Cl=0.1, Cd= | 0.030846
|  |  |  | @ Cl=0.4, Cd= | 0.031553
|  |  |  | @ Cl=0.6, Cd= | 0.032486
alpha (deg) | Cl | Cd | Cm | Cl/Cd
-20 | -0.3492 | 0.20795 | -0.0548 | -1.6792
-19.5 | -0.3388 | 0.20336 | -0.0613 | -1.666
-19 | -0.3189 | 0.19555 | -0.0632 | -1.6308
-18.5 | -0.3023 | 0.18986 | -0.0652 | -1.5922
-18 | -0.2867 | 0.18419 | -0.0681 | -1.5565
-17.5 | -0.2722 | 0.17827 | -0.0711 | -1.5269
-17 | -0.2627 | 0.17249 | -0.0752 | -1.523
-16.5 | -0.2661 | 0.16787 | -0.0805 | -1.5852
-16 | -0.2326 | 0.15896 | -0.0812 | -1.4633
-15.5 | -0.2162 | 0.15316 | -0.0838 | -1.4116
-15 | -0.2038 | 0.14697 | -0.087 | -1.3867
-14.5 | -0.2086 | 0.14103 | -0.0937 | -1.4791
-14 | -0.1911 | 0.13277 | -0.0958 | -1.4393
-13.5 | -0.169 | 0.12688 | -0.0971 | -1.332
-13 | -0.1576 | 0.12081 | -0.0999 | -1.3045
-12.5 | -0.1695 | 0.11356 | -0.108 | -1.4926
-12 | -0.1507 | 0.10596 | -0.1087 | -1.4222
-11.5 | -0.1333 | 0.10062 | -0.1102 | -1.3248
-11 | -0.1313 | 0.09393 | -0.1141 | -1.3978
-10 | -0.1302 | 0.07946 | -0.1221 | -1.6386
-9.5 | -0.1318 | 0.07252 | -0.1267 | -1.8174
-9 | -0.169 | 0.06309 | -0.1337 | -2.6787
-8.5 | -0.2243 | 0.06046 | -0.1292 | -3.7099
-8 | -0.2146 | 0.0522 | -0.1291 | -4.1111
-7.5 | -0.199 | 0.04942 | -0.1267 | -4.0267
-7 | -0.1969 | 0.04483 | -0.1221 | -4.3921
-6.5 | -0.1701 | 0.04228 | -0.1194 | -4.0232
-5 | -0.17 | 0.03607 | -0.0939 | -4.7131
-4.5 | -0.2305 | 0.0381 | -0.0758 | -6.0499
-4 | -0.1919 | 0.03474 | -0.0736 | -5.5239
-3.5 | -0.1313 | 0.03266 | -0.0742 | -4.0202
-3 | -0.064 | 0.03117 | -0.076 | -2.0533
-2.5 | -0.0697 | 0.03213 | -0.0671 | -2.1693
-2 | -0.0156 | 0.03163 | -0.067 | -0.4932
-1.5 | 0.0499 | 0.03057 | -0.0686 | 1.6323
-1 | 0.0605 | 0.03137 | -0.0624 | 1.9286
-0.5 | 0.1216 | 0.03056 | -0.0636 | 3.9791
0 | 0.145 | 0.02842 | -0.0544 | 5.102
1.5 | 0.3744 | 0.03192 | -0.0715 | 11.7293
2 | 0.4135 | 0.03136 | -0.0686 | 13.1856
2.5 | 0.4722 | 0.03099 | -0.0688 | 15.2372
3 | 0.4867 | 0.03151 | -0.063 | 15.4459
4 | 0.5624 | 0.03261 | -0.0589 | 17.2462
4.5 | 0.6199 | 0.03242 | -0.0594 | 19.1209
5 | 0.6924 | 0.03161 | -0.0616 | 21.9045
6 | 0.7959 | 0.03109 | -0.0606 | 25.5999
7 | 0.9451 | 0.02622 | -0.0632 | 36.045
7.5 | 0.9983 | 0.0236 | -0.061 | 42.3008
8 | 1.0374 | 0.02307 | -0.0582 | 44.9675
8.5 | 1.1121 | 0.01981 | -0.0576 | 56.1383
9 | 1.0766 | 0.02432 | -0.0466 | 44.2681
9.5 | 1.0414 | 0.02984 | -0.0375 | 34.8995
10 | 1.0261 | 0.03476 | -0.0312 | 29.5196
10.5 | 1.0406 | 0.03788 | -0.0279 | 27.471
11 | 1.052 | 0.04134 | -0.0247 | 25.4475
11.5 | 1.0718 | 0.04425 | -0.0222 | 24.2215
12 | 1.0914 | 0.04725 | -0.0199 | 23.0984
12.5 | 1.1196 | 0.0497 | -0.0178 | 22.5272
13 | 1.1559 | 0.05174 | -0.0163 | 22.3405
13.5 | 1.1945 | 0.05389 | -0.0153 | 22.1655
14 | 1.2479 | 0.05668 | -0.0148 | 22.0166
14.5 | 1.2708 | 0.06099 | -0.0131 | 20.8362
15 | 1.2778 | 0.06615 | -0.011 | 19.3167
15.5 | 1.28 | 0.07214 | -0.0093 | 17.7433
16 | 1.2677 | 0.07984 | -0.0078 | 15.878
16.5 | 1.2339 | 0.09014 | -0.0072 | 13.6887
17 | 1.1775 | 0.1045 | -0.0093 | 11.2679
17.5 | 1.1229 | 0.12043 | -0.0152 | 9.3241
18 | 1.0691 | 0.13877 | -0.0248 | 7.7041
18.5 | 1.0535 | 0.15161 | -0.0309 | 6.9488
19 | 0.9457 | 0.20445 | -0.06 | 4.6256
19.5 | 0.9318 | 0.22079 | -0.071 | 4.2203
20 | 0.9466 | 0.22676 | -0.0744 | 4.1745

## 21. Re 250k Mach 0.25 (1)
BIGFOIL.COM POLAR EXPORT
NACA66-615 a=0.6
NACA66-615 a=0.6 |  |  |  | Cl Max: | 1.424 | at alpha= | 8.5 | deg
JavaFoil+Calcfoil stall+Eppler ext transition |  |  |  | L/D Max: | 76.8 | at alpha= | 5 | deg
Re: | 250000 |  |  | Cd Min: | 0.01124 | at alpha= | 0 | deg
Mach: | 0.25 |  |  | Cl=0 at alpha= | -4.24 | deg
|  |  |  | @ Cl=0.1, Cd= | 0.034463
|  |  |  | @ Cl=0.4, Cd= | 0.011702
|  |  |  | @ Cl=0.6, Cd= | 0.011482
alpha (deg) | Cl | Cd | Cm | Cl/Cd
-16.5 | -0.175 | 0.24673 | -0.026 | -0.709
-16 | -0.236 | 0.22271 | -0.026 | -1.058
-15.5 | -0.285 | 0.20087 | -0.027 | -1.417
-15 | -0.328 | 0.17635 | -0.028 | -1.859
-14.5 | -0.366 | 0.16773 | -0.028 | -2.182
-14 | -0.399 | 0.15314 | -0.029 | -2.608
-13.5 | -0.428 | 0.13639 | -0.03 | -3.137
-13 | -0.451 | 0.12975 | -0.03 | -3.475
-12.5 | -0.468 | 0.11649 | -0.031 | -4.018
-12 | -0.479 | 0.10743 | -0.032 | -4.459
-11.5 | -0.483 | 0.09899 | -0.033 | -4.884
-11 | -0.481 | 0.09164 | -0.033 | -5.254
-10.5 | -0.472 | 0.08325 | -0.031 | -5.672
-10 | -0.457 | 0.07746 | -0.032 | -5.905
-9.5 | -0.437 | 0.0725 | -0.032 | -6.024
-9 | -0.411 | 0.06746 | -0.033 | -6.088
-8.5 | -0.38 | 0.06246 | -0.033 | -6.081
-8 | -0.345 | 0.05827 | -0.034 | -5.915
-7.5 | -0.305 | 0.05411 | -0.035 | -5.643
-7 | -0.262 | 0.05118 | -0.035 | -5.122
-6.5 | -0.217 | 0.04796 | -0.036 | -4.53
-6 | -0.171 | 0.045 | -0.037 | -3.8
-5.5 | -0.124 | 0.04246 | -0.038 | -2.911
-5 | -0.075 | 0.04045 | -0.039 | -1.859
-4.5 | -0.026 | 0.03838 | -0.04 | -0.677
-4 | 0.024 | 0.03663 | -0.041 | 0.652
-3.5 | 0.074 | 0.0351 | -0.042 | 2.117
-3 | 0.125 | 0.03385 | -0.043 | 3.695
-2.5 | 0.176 | 0.03285 | -0.044 | 5.361
-2 | 0.282 | 0.01186 | -0.092 | 23.772
-1.5 | 0.346 | 0.01182 | -0.093 | 29.238
-1 | 0.41 | 0.01168 | -0.094 | 35.121
-0.5 | 0.473 | 0.0116 | -0.095 | 40.801
0 | 0.511 | 0.01124 | -0.095 | 45.441
0.5 | 0.57 | 0.01138 | -0.096 | 50.095
1 | 0.629 | 0.01158 | -0.097 | 54.361
1.5 | 0.688 | 0.0118 | -0.098 | 58.36
2 | 0.747 | 0.01203 | -0.099 | 62.094
2.5 | 0.806 | 0.01221 | -0.1 | 65.996
3 | 0.864 | 0.0125 | -0.101 | 69.114
3.5 | 0.922 | 0.01284 | -0.102 | 71.823
4 | 0.974 | 0.01318 | -0.103 | 73.909
4.5 | 1.029 | 0.01363 | -0.104 | 75.497
5 | 1.082 | 0.01409 | -0.105 | 76.8
5.5 | 1.162 | 0.02177 | -0.109 | 53.371
6 | 1.213 | 0.02269 | -0.11 | 53.459
6.5 | 1.262 | 0.02372 | -0.111 | 53.198
7 | 1.308 | 0.02476 | -0.112 | 52.816
7.5 | 1.35 | 0.02591 | -0.113 | 52.108
8 | 1.389 | 0.02712 | -0.113 | 51.234
8.5 | 1.424 | 0.0284 | -0.114 | 50.144
9 | 1.219 | 0.05874 | -0.056 | 20.755
9.5 | 1.234 | 0.06342 | -0.052 | 19.461
10 | 1.245 | 0.06877 | -0.051 | 18.1
10.5 | 1.248 | 0.07405 | -0.049 | 16.852
11 | 1.245 | 0.07936 | -0.048 | 15.683
11.5 | 1.234 | 0.08529 | -0.048 | 14.468
12 | 1.211 | 0.09264 | -0.046 | 13.075
12.5 | 1.175 | 0.09971 | -0.045 | 11.789
13 | 1.131 | 0.1101 | -0.048 | 10.271
13.5 | 1.076 | 0.11912 | -0.045 | 9.035

## 22. Re 250k Mach 0.25 (2)
BIGFOIL.COM POLAR EXPORT
NACA66-615 a=0.6
NACA66-615 a=0.6 |  |  |  | Cl Max: | 0.3631 | at alpha= | 1 | deg
XFOIL ncrit=9 |  |  |  | L/D Max: | 11.4687 | at alpha= | 1 | deg
Re: | 250000 |  |  | Cd Min: | 0.21085 | at alpha= | -20 | deg
Mach: | 0.25 |  |  | Cl=0 at alpha= | -1.6603 | deg
|  |  |  | @ Cl=0.1, Cd= | 0.032067
|  |  |  | @ Cl=0.4, Cd= | 0.03166
|  |  |  | @ Cl=0.6, Cd= | 0.03166
alpha (deg) | Cl | Cd | Cm | Cl/Cd
-20 | -0.3473 | 0.21085 | -0.0572 | -1.6471
-19 | -0.3182 | 0.19873 | -0.0635 | -1.6012
-18.5 | -0.3014 | 0.19298 | -0.0661 | -1.5618
-18 | -0.2844 | 0.18706 | -0.0694 | -1.5204
-17.5 | -0.2695 | 0.18098 | -0.0725 | -1.4891
-17 | -0.2607 | 0.17556 | -0.0774 | -1.485
-16.5 | -0.2507 | 0.16885 | -0.0817 | -1.4847
-16 | -0.2248 | 0.16161 | -0.0829 | -1.391
-15.5 | -0.2076 | 0.15554 | -0.0861 | -1.3347
-15 | -0.195 | 0.14922 | -0.0904 | -1.3068
-14.5 | -0.1998 | 0.14385 | -0.0966 | -1.3889
-14 | -0.1732 | 0.13539 | -0.0973 | -1.2793
-13.5 | -0.1542 | 0.12936 | -0.0998 | -1.192
-13 | -0.1416 | 0.12298 | -0.1035 | -1.1514
-12.5 | -0.1547 | 0.11643 | -0.1113 | -1.3287
-12 | -0.1273 | 0.10912 | -0.1107 | -1.1666
-11.5 | -0.1133 | 0.10339 | -0.1128 | -1.0959
-11 | -0.1202 | 0.09632 | -0.1198 | -1.2479
-10.5 | -0.1185 | 0.08793 | -0.1235 | -1.3477
-10 | -0.097 | 0.08351 | -0.1239 | -1.1615
-9.5 | -0.1071 | 0.0756 | -0.1308 | -1.4167
-9 | -0.1651 | 0.06718 | -0.1384 | -2.4576
-8.5 | -0.1944 | 0.06052 | -0.137 | -3.2122
-8 | -0.1681 | 0.05625 | -0.1363 | -2.9884
-7.5 | -0.1897 | 0.05514 | -0.1305 | -3.4403
-7 | -0.1784 | 0.04772 | -0.1284 | -3.7385
-6.5 | -0.1934 | 0.04771 | -0.1204 | -4.0537
-6 | -0.2241 | 0.05124 | -0.1065 | -4.3735
-5.5 | -0.1961 | 0.04392 | -0.1055 | -4.4649
-5 | -0.1627 | 0.03696 | -0.0996 | -4.4021
-4 | -0.1986 | 0.03618 | -0.0765 | -5.4892
-3.5 | -0.1269 | 0.03353 | -0.0783 | -3.7847
-3 | -0.1307 | 0.03397 | -0.0693 | -3.8475
-2.5 | -0.0784 | 0.03301 | -0.0684 | -2.375
-2 | -0.0089 | 0.03208 | -0.0702 | -0.27743
-1.5 | 0.0042 | 0.0325 | -0.0639 | 0.12923
-1 | 0.0632 | 0.03179 | -0.0643 | 1.988
-0.5 | 0.0948 | 0.03217 | -0.061 | 2.9468
0.5 | 0.1988 | 0.03011 | -0.0552 | 6.6025
1 | 0.3631 | 0.03166 | -0.0763 | 11.4687

## 23. Re 250k Mach 0.50 (1)
BIGFOIL.COM POLAR EXPORT
NACA66-615 a=0.6
NACA66-615 a=0.6 |  |  |  | Cl Max: | 1.367 | at alpha= | 6.5 | deg
JavaFoil+Calcfoil stall+Eppler ext transition |  |  |  | L/D Max: | 73.326 | at alpha= | 4.5 | deg
Re: | 250000 |  |  | Cd Min: | 0.0124 | at alpha= | -0.5 | deg
Mach: | 0.5 |  |  | Cl=0 at alpha= | -4.2407 | deg
|  |  |  | @ Cl=0.1, Cd= | 0.035852
|  |  |  | @ Cl=0.4, Cd= | 0.01253
|  |  |  | @ Cl=0.6, Cd= | 0.013368
alpha (deg) | Cl | Cd | Cm | Cl/Cd
-20 | -0.878 | 0.26595 | -0.036 | -3.302
-19.5 | -0.851 | 0.25957 | -0.036 | -3.277
-19 | -0.823 | 0.25516 | -0.036 | -3.227
-18.5 | -0.796 | 0.2475 | -0.037 | -3.216
-18 | -0.769 | 0.24279 | -0.037 | -3.166
-17.5 | -0.741 | 0.2382 | -0.038 | -3.112
-17 | -0.712 | 0.22164 | -0.036 | -3.212
-16.5 | -0.684 | 0.21622 | -0.036 | -3.164
-16 | -0.657 | 0.21084 | -0.037 | -3.115
-15.5 | -0.629 | 0.20681 | -0.037 | -3.042
-15 | -0.602 | 0.20139 | -0.038 | -2.987
-14.5 | -0.574 | 0.18444 | -0.038 | -3.112
-14 | -0.546 | 0.19237 | -0.039 | -2.839
-13.5 | -0.517 | 0.1702 | -0.036 | -3.039
-13 | -0.489 | 0.16471 | -0.037 | -2.971
-12.5 | -0.462 | 0.15936 | -0.037 | -2.897
-12 | -0.434 | 0.15553 | -0.038 | -2.789
-11.5 | -0.406 | 0.15983 | -0.038 | -2.54
-11 | -0.378 | 0.15674 | -0.038 | -2.412
-10.5 | -0.35 | 0.15573 | -0.039 | -2.249
-10 | -0.322 | 0.14228 | -0.039 | -2.265
-9.5 | -0.294 | 0.13348 | -0.036 | -2.201
-9 | -0.266 | 0.12801 | -0.036 | -2.078
-8.5 | -0.238 | 0.1189 | -0.037 | -2.002
-8 | -0.21 | 0.11473 | -0.037 | -1.831
-7.5 | -0.218 | 0.0905 | -0.038 | -2.403
-7 | -0.248 | 0.06299 | -0.038 | -3.933
-6.5 | -0.22 | 0.05486 | -0.038 | -4.005
-6 | -0.179 | 0.05021 | -0.039 | -3.568
-5.5 | -0.132 | 0.0462 | -0.04 | -2.864
-5 | -0.082 | 0.04266 | -0.041 | -1.914
-4.5 | -0.028 | 0.04046 | -0.042 | -0.703
-4 | 0.026 | 0.03824 | -0.044 | 0.689
-3.5 | 0.082 | 0.0363 | -0.046 | 2.268
-3 | 0.139 | 0.03488 | -0.047 | 3.985
-2.5 | 0.196 | 0.03381 | -0.048 | 5.8
-2 | 0.253 | 0.03296 | -0.049 | 7.689
-1.5 | 0.386 | 0.01254 | -0.103 | 30.762
-1 | 0.458 | 0.01249 | -0.104 | 36.72
-0.5 | 0.529 | 0.0124 | -0.105 | 42.684
0 | 0.567 | 0.01424 | -0.106 | 39.856
0.5 | 0.634 | 0.01247 | -0.107 | 50.821
1 | 0.7 | 0.01271 | -0.108 | 55.049
1.5 | 0.765 | 0.01302 | -0.109 | 58.789
2 | 0.831 | 0.01335 | -0.11 | 62.223
2.5 | 0.896 | 0.01371 | -0.111 | 65.366
3 | 0.962 | 0.0141 | -0.112 | 68.18
3.5 | 1.027 | 0.01451 | -0.113 | 70.768
4 | 1.08 | 0.01503 | -0.114 | 71.884
4.5 | 1.139 | 0.01554 | -0.115 | 73.326
5 | 1.225 | 0.02501 | -0.12 | 48.989
5.5 | 1.279 | 0.0263 | -0.121 | 48.614
6 | 1.327 | 0.02773 | -0.122 | 47.842
6.5 | 1.367 | 0.02924 | -0.123 | 46.752
7 | 1.172 | 0.04797 | -0.055 | 24.439
7.5 | 1.183 | 0.05295 | -0.055 | 22.35
8 | 1.169 | 0.05912 | -0.051 | 19.776
8.5 | 1.104 | 0.06794 | -0.047 | 16.243
9 | 0.726 | 0.10856 | -0.046 | 6.687
9.5 | 0.753 | 0.11597 | -0.047 | 6.49
10 | 0.78 | 0.13008 | -0.055 | 5.998
10.5 | 0.807 | 0.13342 | -0.055 | 6.046
11 | 0.833 | 0.14482 | -0.055 | 5.752
11.5 | 0.859 | 0.15204 | -0.055 | 5.652

## 24. Re 250k Mach 0.50 (2)
BIGFOIL.COM POLAR EXPORT
NACA66-615 a=0.6
NACA66-615 a=0.6 |  |  |  | Cl Max: | 1.1118 | at alpha= | 12.5 | deg
XFOIL ncrit=9 |  |  |  | L/D Max: | 37.2699 | at alpha= | 8 | deg
Re: | 250000 |  |  | Cd Min: | 0.22056 | at alpha= | -19.5 | deg
Mach: | 0.5 |  |  | Cl=0 at alpha= | -0.97109 | deg
|  |  |  | @ Cl=0.1, Cd= | 0.035421
|  |  |  | @ Cl=0.4, Cd= | 0.035675
|  |  |  | @ Cl=0.6, Cd= | 0.036788
alpha (deg) | Cl | Cd | Cm | Cl/Cd
-19.5 | -0.3403 | 0.22056 | -0.065 | -1.5429
-19 | -0.3176 | 0.21357 | -0.0695 | -1.4871
-18.5 | -0.2977 | 0.2069 | -0.0733 | -1.4389
-18 | -0.2761 | 0.19998 | -0.078 | -1.3806
-17.5 | -0.2611 | 0.1944 | -0.084 | -1.3431
-16.5 | -0.2154 | 0.17889 | -0.0905 | -1.2041
-16 | -0.1924 | 0.17206 | -0.0951 | -1.1182
-15.5 | -0.1786 | 0.16623 | -0.1008 | -1.0744
-15 | -0.1727 | 0.16146 | -0.1063 | -1.0696
-14.5 | -0.1382 | 0.15138 | -0.1077 | -0.91293
-14 | -0.1173 | 0.14487 | -0.1108 | -0.80969
-13.5 | -0.0993 | 0.13824 | -0.1153 | -0.71832
-13 | -0.1014 | 0.13342 | -0.1222 | -0.76001
-12.5 | -0.0681 | 0.12469 | -0.1231 | -0.54615
-12 | -0.051 | 0.11855 | -0.1261 | -0.4302
-11.5 | -0.0545 | 0.1132 | -0.1324 | -0.48145
-11 | -0.0408 | 0.10548 | -0.1347 | -0.3868
-10.5 | -0.0141 | 0.09986 | -0.1361 | -0.1412
-10 | -0.0238 | 0.09429 | -0.1444 | -0.25241
-9.5 | -0.0058 | 0.08705 | -0.1447 | -0.066628
-9 | 0.0094 | 0.08209 | -0.146 | 0.11451
-8.5 | -0.0296 | 0.07472 | -0.1584 | -0.39615
-8 | -0.001 | 0.06936 | -0.1532 | -0.014418
-7.5 | -0.015 | 0.06506 | -0.155 | -0.23056
-7 | -0.0721 | 0.06349 | -0.1486 | -1.1356
-6 | -0.2361 | 0.06672 | -0.1108 | -3.5387
-5 | -0.2955 | 0.0594 | -0.0933 | -4.9747
-4.5 | -0.309 | 0.05687 | -0.0843 | -5.4334
-3.5 | -0.2536 | 0.0442 | -0.0755 | -5.7376
-3 | -0.2114 | 0.04109 | -0.0721 | -5.1448
-2.5 | -0.1412 | 0.03819 | -0.072 | -3.6973
-2 | -0.1106 | 0.03735 | -0.0667 | -2.9612
-1.5 | -0.0422 | 0.03617 | -0.0665 | -1.1667
-1 | -0.0037 | 0.03609 | -0.0625 | -0.10252
-0.5 | 0.0603 | 0.03514 | -0.0622 | 1.716
0 | 0.0998 | 0.03543 | -0.0589 | 2.8168
0.5 | 0.1527 | 0.03315 | -0.0578 | 4.6063
1 | 0.2095 | 0.03294 | -0.0506 | 6.36
2 | 0.3542 | 0.03573 | -0.0601 | 9.9132
2.5 | 0.3934 | 0.03565 | -0.0563 | 11.0351
3 | 0.4458 | 0.03585 | -0.055 | 12.4351
4 | 0.5383 | 0.03715 | -0.0515 | 14.4899
4.5 | 0.6132 | 0.03671 | -0.0526 | 16.7039
5 | 0.6623 | 0.03721 | -0.051 | 17.799
6.5 | 0.86 | 0.03573 | -0.0494 | 24.0694
7 | 0.9007 | 0.03628 | -0.046 | 24.8264
7.5 | 0.9992 | 0.03203 | -0.0454 | 31.1958
8 | 1.0853 | 0.02912 | -0.0433 | 37.2699
8.5 | 1.0731 | 0.03292 | -0.0344 | 32.5972
9 | 1.031 | 0.03978 | -0.0258 | 25.9175
9.5 | 1.0133 | 0.04593 | -0.0202 | 22.0618
10 | 1.0184 | 0.05103 | -0.0164 | 19.9569
10.5 | 1.0288 | 0.05596 | -0.0132 | 18.3846
11 | 1.0424 | 0.06062 | -0.01 | 17.1956
11.5 | 1.0725 | 0.0641 | -0.0068 | 16.7317
12 | 1.1009 | 0.06824 | -0.0037 | 16.1328
12.5 | 1.1118 | 0.07447 | -0.0017 | 14.9295
13 | 1.1046 | 0.08319 | -0.0013 | 13.278
13.5 | 1.084 | 0.09399 | -0.0032 | 11.5331
14 | 1.0551 | 0.10678 | -0.0078 | 9.8811
14.5 | 1.0237 | 0.1211 | -0.0151 | 8.4533
15 | 0.9906 | 0.13746 | -0.0252 | 7.2065
15.5 | 0.9607 | 0.15562 | -0.0371 | 6.1734
16 | 0.9463 | 0.17252 | -0.0472 | 5.4852
16.5 | 0.9432 | 0.18721 | -0.0556 | 5.0382
17 | 0.9528 | 0.19772 | -0.061 | 4.8189
17.5 | 0.9466 | 0.21943 | -0.0731 | 4.3139

## 25. Re 500k Mach 0.00 (1)
BIGFOIL.COM POLAR EXPORT
NACA66-615 a=0.6
NACA66-615 a=0.6 |  |  |  | Cl Max: | 1.522 | at alpha= | 11 | deg
JavaFoil+Calcfoil stall+Eppler ext transition |  |  |  | L/D Max: | 108.6 | at alpha= | 5 | deg
Re: | 500000 |  |  | Cd Min: | 0.0078 | at alpha= | 0 | deg
Mach: | 0 |  |  | Cl=0 at alpha= | -4.2685 | deg
|  |  |  | @ Cl=0.1, Cd= | 0.01006
|  |  |  | @ Cl=0.4, Cd= | 0.0094616
|  |  |  | @ Cl=0.6, Cd= | 0.0080483
alpha (deg) | Cl | Cd | Cm | Cl/Cd
-19 | -0.489 | 0.21065 | -0.025 | -2.323
-18.5 | -0.504 | 0.19425 | -0.026 | -2.593
-18 | -0.517 | 0.1804 | -0.027 | -2.868
-17.5 | -0.53 | 0.17099 | -0.027 | -3.102
-17 | -0.543 | 0.15926 | -0.028 | -3.407
-16.5 | -0.554 | 0.15012 | -0.028 | -3.688
-16 | -0.563 | 0.14349 | -0.029 | -3.927
-15.5 | -0.571 | 0.13709 | -0.029 | -4.168
-15 | -0.578 | 0.12696 | -0.03 | -4.549
-14.5 | -0.582 | 0.12065 | -0.03 | -4.82
-14 | -0.583 | 0.1127 | -0.031 | -5.171
-13.5 | -0.581 | 0.10587 | -0.031 | -5.491
-13 | -0.577 | 0.09998 | -0.032 | -5.771
-12.5 | -0.569 | 0.0916 | -0.033 | -6.215
-12 | -0.558 | 0.08615 | -0.034 | -6.477
-11.5 | -0.542 | 0.08125 | -0.031 | -6.671
-11 | -0.524 | 0.0764 | -0.031 | -6.853
-10.5 | -0.502 | 0.07167 | -0.032 | -6.998
-10 | -0.476 | 0.06758 | -0.032 | -7.042
-9.5 | -0.447 | 0.06334 | -0.033 | -7.056
-9 | -0.415 | 0.05979 | -0.033 | -6.935
-8.5 | -0.379 | 0.05612 | -0.034 | -6.763
-8 | -0.341 | 0.05243 | -0.034 | -6.511
-7.5 | -0.301 | 0.04976 | -0.035 | -6.044
-7 | -0.257 | 0.04688 | -0.036 | -5.486
-6.5 | -0.213 | 0.04398 | -0.038 | -4.838
-6 | -0.167 | 0.04173 | -0.039 | -4.004
-5.5 | -0.121 | 0.03943 | -0.04 | -3.057
-5 | -0.073 | 0.03752 | -0.041 | -1.952
-4.5 | -0.025 | 0.03558 | -0.042 | -0.71
-4 | 0.029 | 0.0103 | -0.087 | 2.8
-3.5 | 0.089 | 0.01008 | -0.088 | 8.874
-3 | 0.15 | 0.00997 | -0.089 | 15.088
-2.5 | 0.212 | 0.0098 | -0.09 | 21.619
-2 | 0.273 | 0.00961 | -0.091 | 28.429
-1.5 | 0.335 | 0.00951 | -0.092 | 35.174
-1 | 0.397 | 0.00947 | -0.093 | 41.948
-0.5 | 0.458 | 0.0093 | -0.094 | 49.267
0 | 0.504 | 0.0078 | -0.095 | 64.604
0.5 | 0.562 | 0.00795 | -0.095 | 70.754
1 | 0.62 | 0.0081 | -0.096 | 76.595
1.5 | 0.678 | 0.00823 | -0.097 | 82.396
2 | 0.737 | 0.00839 | -0.098 | 87.804
2.5 | 0.794 | 0.00857 | -0.099 | 92.641
3 | 0.852 | 0.00876 | -0.1 | 97.242
3.5 | 0.909 | 0.00899 | -0.101 | 101.185
4 | 0.96 | 0.00922 | -0.102 | 104.097
4.5 | 1.014 | 0.00951 | -0.103 | 106.627
5 | 1.067 | 0.00983 | -0.103 | 108.6
5.5 | 1.132 | 0.01821 | -0.106 | 62.191
6 | 1.183 | 0.01896 | -0.107 | 62.385
6.5 | 1.232 | 0.01977 | -0.108 | 62.311
7 | 1.279 | 0.02046 | -0.109 | 62.512
7.5 | 1.323 | 0.02139 | -0.11 | 61.869
8 | 1.365 | 0.02233 | -0.11 | 61.135
8.5 | 1.404 | 0.02337 | -0.111 | 60.078
9 | 1.438 | 0.02449 | -0.112 | 58.734
9.5 | 1.467 | 0.02562 | -0.113 | 57.245
10 | 1.49 | 0.02683 | -0.114 | 55.537
10.5 | 1.509 | 0.02796 | -0.115 | 53.977
11 | 1.522 | 0.02906 | -0.116 | 52.384
11.5 | 1.285 | 0.07575 | -0.057 | 16.962
12 | 1.285 | 0.08054 | -0.056 | 15.959
12.5 | 1.278 | 0.08647 | -0.053 | 14.775
13 | 1.267 | 0.092 | -0.055 | 13.767
13.5 | 1.25 | 0.09791 | -0.054 | 12.764
14 | 1.229 | 0.10352 | -0.053 | 11.869
14.5 | 1.204 | 0.11127 | -0.054 | 10.823
15 | 1.176 | 0.11761 | -0.054 | 10
15.5 | 1.145 | 0.12572 | -0.055 | 9.109
16 | 1.111 | 0.13418 | -0.054 | 8.282

## 26. Re 500k Mach 0.00 (2)
BIGFOIL.COM POLAR EXPORT
NACA66-615 a=0.6
NACA66-615 a=0.6 |  |  |  | Cl Max: | 1.3214 | at alpha= | 17 | deg
XFOIL ncrit=9 |  |  |  | L/D Max: | 119.887 | at alpha= | 6.5 | deg
Re: | 500000 |  |  | Cd Min: | 0.20968 | at alpha= | -20 | deg
Mach: | 0 |  |  | Cl=0 at alpha= | -4.7004 | deg
|  |  |  | @ Cl=0.1, Cd= | 0.014948
|  |  |  | @ Cl=0.4, Cd= | 0.011625
|  |  |  | @ Cl=0.6, Cd= | 0.012796
alpha (deg) | Cl | Cd | Cm | Cl/Cd
-20 | -0.3779 | 0.20968 | -0.0432 | -1.8023
-19.5 | -0.3666 | 0.20315 | -0.0477 | -1.8046
-19 | -0.3518 | 0.19622 | -0.0514 | -1.7929
-18.5 | -0.3325 | 0.19035 | -0.0541 | -1.7468
-18 | -0.3145 | 0.18474 | -0.0576 | -1.7024
-17.5 | -0.2984 | 0.17867 | -0.0611 | -1.6701
-17 | -0.2856 | 0.17169 | -0.0653 | -1.6635
-16.5 | -0.2819 | 0.16441 | -0.0706 | -1.7146
-16 | -0.2604 | 0.15709 | -0.0728 | -1.6576
-15.5 | -0.2414 | 0.15162 | -0.0754 | -1.5921
-15 | -0.2263 | 0.14529 | -0.0789 | -1.5576
-14.5 | -0.2144 | 0.13823 | -0.0827 | -1.551
-14 | -0.2197 | 0.12912 | -0.089 | -1.7015
-13.5 | -0.1991 | 0.12282 | -0.0903 | -1.6211
-13 | -0.1841 | 0.11696 | -0.093 | -1.574
-12.5 | -0.173 | 0.11049 | -0.0963 | -1.5658
-12 | -0.1842 | 0.09981 | -0.1034 | -1.8455
-11.5 | -0.1804 | 0.09193 | -0.1059 | -1.9624
-11 | -0.1656 | 0.08718 | -0.1076 | -1.8995
-10.5 | -0.1643 | 0.08001 | -0.1117 | -2.0535
-9.5 | -0.2655 | 0.05607 | -0.1238 | -4.7352
-9 | -0.2921 | 0.047 | -0.1211 | -6.2149
-8.5 | -0.2717 | 0.04396 | -0.1197 | -6.1806
-8 | -0.2524 | 0.04197 | -0.1163 | -6.0138
-7.5 | -0.2445 | 0.03389 | -0.1137 | -7.2145
-7 | -0.2068 | 0.03142 | -0.1129 | -6.5818
-6.5 | -0.1768 | 0.0279 | -0.1098 | -6.3369
-6 | -0.1326 | 0.02244 | -0.1075 | -5.9091
-5.5 | -0.0842 | 0.01909 | -0.1069 | -4.4107
-5 | -0.0317 | 0.01734 | -0.1067 | -1.8281
-4.5 | 0.0212 | 0.01637 | -0.1067 | 1.2951
-4 | 0.0727 | 0.01554 | -0.1065 | 4.6782
-3.5 | 0.1197 | 0.01452 | -0.1056 | 8.2438
-3 | 0.1675 | 0.01401 | -0.1049 | 11.9557
-2.5 | 0.2178 | 0.01375 | -0.1045 | 15.84
-2 | 0.2679 | 0.01348 | -0.1041 | 19.8739
-1.5 | 0.3117 | 0.01241 | -0.1029 | 25.1168
-1 | 0.345 | 0.01111 | -0.0992 | 31.0531
-0.5 | 0.3943 | 0.0115 | -0.0978 | 34.287
0 | 0.4286 | 0.01225 | -0.0935 | 34.9878
0.5 | 0.4699 | 0.01272 | -0.0907 | 36.9418
1 | 0.5202 | 0.01284 | -0.0899 | 40.514
1.5 | 0.5773 | 0.0128 | -0.0905 | 45.1016
2 | 0.6361 | 0.01279 | -0.0915 | 49.7342
2.5 | 0.6624 | 0.01358 | -0.0868 | 48.7776
3 | 0.7195 | 0.01342 | -0.0874 | 53.614
3.5 | 0.7842 | 0.01305 | -0.0893 | 60.092
4 | 0.8588 | 0.01265 | -0.0932 | 67.8893
4.5 | 0.9128 | 0.01289 | -0.0941 | 70.8146
5 | 1.0011 | 0.01133 | -0.0998 | 88.3583
5.5 | 1.0719 | 0.01039 | -0.1029 | 103.1665
6 | 1.1411 | 0.00969 | -0.1063 | 117.7606
6.5 | 1.1701 | 0.00976 | -0.1022 | 119.8873
7 | 1.1337 | 0.01068 | -0.0853 | 106.1517
7.5 | 1.0999 | 0.01365 | -0.0715 | 80.5788
8 | 1.0707 | 0.01738 | -0.0602 | 61.6053
8.5 | 1.0485 | 0.02133 | -0.051 | 49.1561
9 | 1.0291 | 0.02563 | -0.0429 | 40.1522
9.5 | 1.0324 | 0.02893 | -0.0379 | 35.6861
10 | 1.0552 | 0.03112 | -0.0351 | 33.9075
10.5 | 1.0792 | 0.03332 | -0.0327 | 32.389
11 | 1.0967 | 0.03609 | -0.0298 | 30.3879
11.5 | 1.1195 | 0.03854 | -0.0276 | 29.0477
12 | 1.1389 | 0.04134 | -0.0254 | 27.5496
12.5 | 1.1492 | 0.04497 | -0.0224 | 25.5548
13 | 1.1739 | 0.04754 | -0.0209 | 24.6929
13.5 | 1.1966 | 0.05031 | -0.0193 | 23.7845
14 | 1.218 | 0.05329 | -0.0179 | 22.8561
14.5 | 1.2464 | 0.0558 | -0.0162 | 22.3369
15 | 1.2646 | 0.05925 | -0.0151 | 21.3435
15.5 | 1.2837 | 0.06282 | -0.0141 | 20.4346
16 | 1.2997 | 0.06675 | -0.0133 | 19.4712
16.5 | 1.3126 | 0.07107 | -0.0128 | 18.4691
17 | 1.3214 | 0.07652 | -0.012 | 17.2687
17.5 | 1.3151 | 0.08344 | -0.0122 | 15.761
18 | 1.304 | 0.09158 | -0.013 | 14.2389
18.5 | 1.2887 | 0.10072 | -0.0149 | 12.7949
19 | 1.2674 | 0.11124 | -0.0183 | 11.3934
19.5 | 1.2486 | 0.12187 | -0.0228 | 10.2453
20 | 1.2202 | 0.13501 | -0.0295 | 9.0378

## 27. Re 500k Mach 0.10 (1)
BIGFOIL.COM POLAR EXPORT
NACA66-615 a=0.6
NACA66-615 a=0.6 |  |  |  | Cl Max: | 1.508 | at alpha= | 10.5 | deg
JavaFoil+Calcfoil stall+Eppler ext transition |  |  |  | L/D Max: | 108.814 | at alpha= | 5 | deg
Re: | 500000 |  |  | Cd Min: | 0.00785 | at alpha= | 0 | deg
Mach: | 0.1 |  |  | Cl=0 at alpha= | -4.2685 | deg
|  |  |  | @ Cl=0.1, Cd= | 0.010146
|  |  |  | @ Cl=0.4, Cd= | 0.0094287
|  |  |  | @ Cl=0.6, Cd= | 0.0080449
alpha (deg) | Cl | Cd | Cm | Cl/Cd
-18.5 | -0.458 | 0.19892 | -0.026 | -2.304
-18 | -0.475 | 0.18703 | -0.026 | -2.538
-17.5 | -0.491 | 0.17233 | -0.027 | -2.847
-17 | -0.506 | 0.16785 | -0.027 | -3.013
-16.5 | -0.52 | 0.15727 | -0.028 | -3.306
-16 | -0.533 | 0.14596 | -0.029 | -3.649
-15.5 | -0.544 | 0.13778 | -0.029 | -3.947
-15 | -0.553 | 0.12964 | -0.03 | -4.266
-14.5 | -0.56 | 0.12206 | -0.03 | -4.589
-14 | -0.565 | 0.1157 | -0.031 | -4.879
-13.5 | -0.566 | 0.10959 | -0.031 | -5.164
-13 | -0.564 | 0.10087 | -0.032 | -5.592
-12.5 | -0.559 | 0.09449 | -0.033 | -5.914
-12 | -0.55 | 0.08744 | -0.034 | -6.29
-11.5 | -0.536 | 0.08184 | -0.03 | -6.549
-11 | -0.519 | 0.07691 | -0.031 | -6.751
-10.5 | -0.499 | 0.07179 | -0.032 | -6.947
-10 | -0.474 | 0.06799 | -0.032 | -6.975
-9.5 | -0.446 | 0.06422 | -0.033 | -6.948
-9 | -0.415 | 0.05995 | -0.033 | -6.915
-8.5 | -0.38 | 0.05629 | -0.034 | -6.749
-8 | -0.342 | 0.05301 | -0.034 | -6.454
-7.5 | -0.302 | 0.04988 | -0.035 | -6.046
-7 | -0.258 | 0.04697 | -0.036 | -5.494
-6.5 | -0.213 | 0.04412 | -0.037 | -4.838
-6 | -0.168 | 0.04176 | -0.039 | -4.016
-5.5 | -0.121 | 0.03946 | -0.04 | -3.067
-5 | -0.074 | 0.03757 | -0.041 | -1.958
-4.5 | -0.025 | 0.03567 | -0.042 | -0.712
-4 | 0.029 | 0.01038 | -0.088 | 2.79
-3.5 | 0.09 | 0.01018 | -0.089 | 8.836
-3 | 0.151 | 0.00997 | -0.09 | 15.169
-2.5 | 0.213 | 0.00976 | -0.091 | 21.811
-2 | 0.275 | 0.00966 | -0.091 | 28.43
-1.5 | 0.336 | 0.00951 | -0.092 | 35.374
-1 | 0.399 | 0.00943 | -0.093 | 42.317
-0.5 | 0.461 | 0.00935 | -0.094 | 49.27
0 | 0.506 | 0.00785 | -0.095 | 64.458
0.5 | 0.565 | 0.00795 | -0.096 | 71.097
1 | 0.624 | 0.00811 | -0.097 | 76.872
1.5 | 0.682 | 0.00828 | -0.098 | 82.32
2 | 0.74 | 0.00843 | -0.099 | 87.739
2.5 | 0.798 | 0.00862 | -0.099 | 92.572
3 | 0.856 | 0.00881 | -0.1 | 97.124
3.5 | 0.913 | 0.00907 | -0.101 | 100.702
4 | 0.964 | 0.00928 | -0.102 | 103.901
4.5 | 1.019 | 0.00956 | -0.103 | 106.612
5 | 1.073 | 0.00986 | -0.104 | 108.814
5.5 | 1.137 | 0.01833 | -0.106 | 62.028
6 | 1.188 | 0.01912 | -0.107 | 62.148
6.5 | 1.237 | 0.01993 | -0.108 | 62.085
7 | 1.284 | 0.02063 | -0.109 | 62.216
7.5 | 1.328 | 0.02154 | -0.11 | 61.651
8 | 1.37 | 0.02252 | -0.111 | 60.806
8.5 | 1.408 | 0.02359 | -0.112 | 59.685
9 | 1.442 | 0.02474 | -0.113 | 58.278
9.5 | 1.469 | 0.0259 | -0.114 | 56.726
10 | 1.491 | 0.02713 | -0.115 | 54.958
10.5 | 1.508 | 0.02843 | -0.115 | 53.027
11 | 1.279 | 0.07052 | -0.062 | 18.135
11.5 | 1.28 | 0.07669 | -0.055 | 16.686
12 | 1.277 | 0.08138 | -0.054 | 15.697
12.5 | 1.267 | 0.08719 | -0.053 | 14.534
13 | 1.252 | 0.09282 | -0.054 | 13.492
13.5 | 1.232 | 0.09898 | -0.054 | 12.45
14 | 1.207 | 0.1043 | -0.054 | 11.573
14.5 | 1.178 | 0.11063 | -0.054 | 10.648
15 | 1.145 | 0.11821 | -0.055 | 9.687
15.5 | 1.109 | 0.12665 | -0.054 | 8.754

## 28. Re 500k Mach 0.10 (2)
BIGFOIL.COM POLAR EXPORT
NACA66-615 a=0.6
NACA66-615 a=0.6 |  |  |  | Cl Max: | 1.3085 | at alpha= | 16.5 | deg
XFOIL ncrit=9 |  |  |  | L/D Max: | 117.759 | at alpha= | 6.5 | deg
Re: | 500000 |  |  | Cd Min: | 0.21026 | at alpha= | -20 | deg
Mach: | 0.1 |  |  | Cl=0 at alpha= | -4.7009 | deg
|  |  |  | @ Cl=0.1, Cd= | 0.015095
|  |  |  | @ Cl=0.4, Cd= | 0.011817
|  |  |  | @ Cl=0.6, Cd= | 0.012907
alpha (deg) | Cl | Cd | Cm | Cl/Cd
-20 | -0.3783 | 0.21026 | -0.0432 | -1.7992
-19.5 | -0.3666 | 0.20372 | -0.0479 | -1.7995
-19 | -0.3515 | 0.19681 | -0.0515 | -1.786
-18.5 | -0.3319 | 0.19088 | -0.0543 | -1.7388
-18 | -0.3139 | 0.18525 | -0.0578 | -1.6945
-17.5 | -0.2977 | 0.17916 | -0.0613 | -1.6616
-17 | -0.2847 | 0.17213 | -0.0657 | -1.654
-16.5 | -0.2805 | 0.16494 | -0.0709 | -1.7006
-16 | -0.2588 | 0.15762 | -0.0731 | -1.6419
-15.5 | -0.2396 | 0.15208 | -0.0758 | -1.5755
-15 | -0.2243 | 0.14573 | -0.0793 | -1.5391
-14.5 | -0.2126 | 0.13862 | -0.0832 | -1.5337
-14 | -0.2172 | 0.1297 | -0.0893 | -1.6746
-13.5 | -0.196 | 0.1234 | -0.0906 | -1.5883
-13 | -0.1808 | 0.11749 | -0.0934 | -1.5389
-12.5 | -0.1696 | 0.11098 | -0.0967 | -1.5282
-12 | -0.1801 | 0.10051 | -0.1038 | -1.7919
-11.5 | -0.1752 | 0.09275 | -0.1062 | -1.8889
-11 | -0.16 | 0.08799 | -0.1079 | -1.8184
-10.5 | -0.1626 | 0.07983 | -0.1131 | -2.0368
-10 | -0.2067 | 0.06358 | -0.1272 | -3.251
-9.5 | -0.2536 | 0.05664 | -0.1256 | -4.4774
-9 | -0.2806 | 0.04808 | -0.1228 | -5.8361
-8.5 | -0.2634 | 0.04491 | -0.1212 | -5.8651
-8 | -0.247 | 0.04104 | -0.1191 | -6.0185
-7.5 | -0.2416 | 0.03448 | -0.115 | -7.007
-7 | -0.2047 | 0.0319 | -0.1141 | -6.4169
-6.5 | -0.1757 | 0.02836 | -0.1109 | -6.1953
-6 | -0.1339 | 0.02308 | -0.1082 | -5.8016
-5.5 | -0.0843 | 0.01936 | -0.1077 | -4.3543
-5 | -0.0317 | 0.01753 | -0.1075 | -1.8083
-4.5 | 0.0213 | 0.01652 | -0.1074 | 1.2893
-4 | 0.0729 | 0.01566 | -0.1072 | 4.6552
-3.5 | 0.1204 | 0.01467 | -0.1063 | 8.2072
-3 | 0.1681 | 0.01411 | -0.1055 | 11.9135
-2.5 | 0.2185 | 0.01385 | -0.1051 | 15.7762
-2 | 0.2688 | 0.01358 | -0.1046 | 19.7938
-1.5 | 0.3149 | 0.01268 | -0.1037 | 24.8344
-1 | 0.3463 | 0.0112 | -0.0997 | 30.9196
-0.5 | 0.393 | 0.01166 | -0.0978 | 33.705
0 | 0.4273 | 0.01243 | -0.0935 | 34.3765
0.5 | 0.4703 | 0.01284 | -0.0909 | 36.6277
1 | 0.5214 | 0.01294 | -0.0901 | 40.2937
1.5 | 0.5795 | 0.01289 | -0.0909 | 44.9573
2 | 0.6387 | 0.01294 | -0.0918 | 49.3586
2.5 | 0.6611 | 0.01376 | -0.0864 | 48.0451
3 | 0.7212 | 0.01353 | -0.0875 | 53.3038
3.5 | 0.7874 | 0.01314 | -0.0896 | 59.9239
4 | 0.8467 | 0.01321 | -0.0909 | 64.0954
4.5 | 0.9156 | 0.01302 | -0.0942 | 70.3226
5 | 1.0023 | 0.01155 | -0.0996 | 86.7792
5.5 | 1.0758 | 0.01053 | -0.103 | 102.1652
6 | 1.1453 | 0.0098 | -0.1063 | 116.8673
6.5 | 1.1611 | 0.00986 | -0.0995 | 117.7586
7 | 1.1316 | 0.01094 | -0.084 | 103.4369
7.5 | 1.0979 | 0.01402 | -0.0705 | 78.3096
8.5 | 1.0463 | 0.02184 | -0.0501 | 47.9075
9 | 1.0265 | 0.02621 | -0.042 | 39.1644
9.5 | 1.0322 | 0.02941 | -0.0372 | 35.0969
10 | 1.0551 | 0.03163 | -0.0344 | 33.3576
10.5 | 1.0787 | 0.03392 | -0.032 | 31.8013
11 | 1.096 | 0.03675 | -0.029 | 29.8231
11.5 | 1.1186 | 0.03926 | -0.0268 | 28.4921
12 | 1.1374 | 0.04218 | -0.0245 | 26.9654
12.5 | 1.1486 | 0.0458 | -0.0216 | 25.0786
13 | 1.1732 | 0.04844 | -0.02 | 24.2197
13.5 | 1.1958 | 0.05129 | -0.0184 | 23.3145
14 | 1.2174 | 0.05432 | -0.017 | 22.4116
14.5 | 1.2453 | 0.05696 | -0.0153 | 21.8627
15 | 1.2642 | 0.06049 | -0.0141 | 20.8993
15.5 | 1.2819 | 0.06431 | -0.0131 | 19.9331
16 | 1.2957 | 0.06858 | -0.0123 | 18.8933
16.5 | 1.3085 | 0.07311 | -0.0118 | 17.8977
17 | 1.3077 | 0.07977 | -0.0112 | 16.3934
17.5 | 1.2973 | 0.08756 | -0.0117 | 14.8161
18 | 1.2801 | 0.09689 | -0.0132 | 13.2119
18.5 | 1.2583 | 0.10742 | -0.0162 | 11.7138
19 | 1.2289 | 0.11993 | -0.0211 | 10.2468
19.5 | 1.1976 | 0.13371 | -0.028 | 8.9567
20 | 1.136 | 0.15567 | -0.041 | 7.2975

## 29. Re 500k Mach 0.25 (1)
BIGFOIL.COM POLAR EXPORT
NACA66-615 a=0.6
NACA66-615 a=0.6 |  |  |  | Cl Max: | 1.487 | at alpha= | 10 | deg
JavaFoil+Calcfoil stall+Eppler ext transition |  |  |  | L/D Max: | 107.391 | at alpha= | 5 | deg
Re: | 500000 |  |  | Cd Min: | 0.00804 | at alpha= | 0 | deg
Mach: | 0.25 |  |  | Cl=0 at alpha= | -4.24 | deg
|  |  |  | @ Cl=0.1, Cd= | 0.010286
|  |  |  | @ Cl=0.4, Cd= | 0.0095809
|  |  |  | @ Cl=0.6, Cd= | 0.008233
alpha (deg) | Cl | Cd | Cm | Cl/Cd
-16.5 | -0.175 | 0.21444 | -0.028 | -0.817
-16 | -0.236 | 0.19222 | -0.028 | -1.227
-15.5 | -0.285 | 0.17679 | -0.029 | -1.612
-15 | -0.328 | 0.15965 | -0.029 | -2.055
-14.5 | -0.366 | 0.14762 | -0.03 | -2.481
-14 | -0.4 | 0.13394 | -0.03 | -2.985
-13.5 | -0.428 | 0.12548 | -0.031 | -3.413
-13 | -0.451 | 0.11554 | -0.032 | -3.905
-12.5 | -0.468 | 0.10759 | -0.032 | -4.353
-12 | -0.479 | 0.09798 | -0.033 | -4.891
-11.5 | -0.484 | 0.09077 | -0.034 | -5.33
-11 | -0.482 | 0.08332 | -0.035 | -5.782
-10.5 | -0.472 | 0.07613 | -0.032 | -6.205
-10 | -0.458 | 0.07083 | -0.033 | -6.46
-9.5 | -0.437 | 0.06665 | -0.033 | -6.555
-9 | -0.411 | 0.06205 | -0.034 | -6.62
-8.5 | -0.38 | 0.0576 | -0.035 | -6.596
-8 | -0.345 | 0.05434 | -0.035 | -6.345
-7.5 | -0.305 | 0.05044 | -0.036 | -6.055
-7 | -0.262 | 0.0478 | -0.037 | -5.486
-6.5 | -0.217 | 0.04479 | -0.037 | -4.852
-6 | -0.171 | 0.04217 | -0.039 | -4.059
-5.5 | -0.124 | 0.03978 | -0.04 | -3.11
-5 | -0.075 | 0.03787 | -0.042 | -1.988
-4.5 | -0.026 | 0.03594 | -0.043 | -0.724
-4 | 0.024 | 0.03387 | -0.047 | 0.709
-3.5 | 0.092 | 0.01031 | -0.091 | 8.947
-3 | 0.155 | 0.01012 | -0.092 | 15.347
-2.5 | 0.219 | 0.00989 | -0.093 | 22.1
-2 | 0.282 | 0.00979 | -0.094 | 28.8
-1.5 | 0.346 | 0.00964 | -0.095 | 35.849
-1 | 0.41 | 0.00957 | -0.096 | 42.864
-0.5 | 0.473 | 0.00948 | -0.096 | 49.946
0 | 0.519 | 0.00804 | -0.097 | 64.537
0.5 | 0.579 | 0.00817 | -0.098 | 70.873
1 | 0.639 | 0.00835 | -0.099 | 76.547
1.5 | 0.699 | 0.00851 | -0.1 | 82.14
2 | 0.759 | 0.00868 | -0.101 | 87.365
2.5 | 0.819 | 0.00888 | -0.102 | 92.252
3 | 0.878 | 0.0091 | -0.103 | 96.47
3.5 | 0.937 | 0.00934 | -0.104 | 100.338
4 | 0.988 | 0.00963 | -0.105 | 102.669
4.5 | 1.044 | 0.0099 | -0.106 | 105.487
5 | 1.099 | 0.01023 | -0.107 | 107.391
5.5 | 1.165 | 0.01916 | -0.109 | 60.808
6 | 1.216 | 0.01987 | -0.11 | 61.194
6.5 | 1.265 | 0.02088 | -0.111 | 60.594
7 | 1.311 | 0.02169 | -0.112 | 60.436
7.5 | 1.354 | 0.02272 | -0.113 | 59.583
8 | 1.393 | 0.02382 | -0.114 | 58.472
8.5 | 1.428 | 0.02499 | -0.115 | 57.138
9 | 1.456 | 0.02638 | -0.116 | 55.211
9.5 | 1.475 | 0.02766 | -0.117 | 53.337
10 | 1.487 | 0.02905 | -0.117 | 51.197
10.5 | 1.251 | 0.06881 | -0.056 | 18.18
11 | 1.246 | 0.07367 | -0.053 | 16.919
11.5 | 1.236 | 0.07913 | -0.053 | 15.615
12 | 1.213 | 0.08653 | -0.051 | 14.015
12.5 | 1.176 | 0.09386 | -0.05 | 12.535
13 | 1.132 | 0.09907 | -0.053 | 11.428
13.5 | 1.077 | 0.10882 | -0.051 | 9.9
14 | 1.015 | 0.11685 | -0.051 | 8.685
14.5 | 0.944 | 0.12801 | -0.05 | 7.378
15 | 0.868 | 0.14373 | -0.048 | 6.037

## 30. Re 500k Mach 0.25 (2)
BIGFOIL.COM POLAR EXPORT
NACA66-615 a=0.6
NACA66-615 a=0.6 |  |  |  | Cl Max: | 1.2519 | at alpha= | 15.5 | deg
XFOIL ncrit=9 |  |  |  | L/D Max: | 112.061 | at alpha= | 6 | deg
Re: | 500000 |  |  | Cd Min: | 0.23087 | at alpha= | 20 | deg
Mach: | 0.25 |  |  | Cl=0 at alpha= | -4.693 | deg
|  |  |  | @ Cl=0.1, Cd= | 0.015981
|  |  |  | @ Cl=0.4, Cd= | 0.01285
|  |  |  | @ Cl=0.6, Cd= | 0.014646
alpha (deg) | Cl | Cd | Cm | Cl/Cd
-9.5 | -0.1742 | 0.06065 | -0.1312 | -2.8722
-9 | -0.1862 | 0.05516 | -0.1322 | -3.3756
-8.5 | -0.2069 | 0.05033 | -0.1293 | -4.1109
-8 | -0.2166 | 0.04587 | -0.1256 | -4.722
-7.5 | -0.2205 | 0.03778 | -0.1224 | -5.8364
-7 | -0.1894 | 0.03466 | -0.121 | -5.4645
-6.5 | -0.1533 | 0.0343 | -0.1175 | -4.4694
-6 | -0.1258 | 0.02733 | -0.1161 | -4.603
-5.5 | -0.0842 | 0.02097 | -0.1125 | -4.0153
-5 | -0.0326 | 0.01874 | -0.1117 | -1.7396
-4.5 | 0.0205 | 0.01745 | -0.1113 | 1.1748
-4 | 0.0733 | 0.01643 | -0.1109 | 4.4614
-3.5 | 0.1239 | 0.01558 | -0.1101 | 7.9525
-3 | 0.1713 | 0.01471 | -0.1088 | 11.6451
-2.5 | 0.2224 | 0.01439 | -0.1081 | 15.4552
-2 | 0.2743 | 0.0141 | -0.1075 | 19.4539
-1.5 | 0.328 | 0.01383 | -0.1072 | 23.7166
-1 | 0.3447 | 0.0121 | -0.1012 | 28.4876
0 | 0.4258 | 0.0132 | -0.0943 | 32.2576
0.5 | 0.4747 | 0.01341 | -0.0921 | 35.399
1 | 0.5301 | 0.01347 | -0.0915 | 39.3541
1.5 | 0.5438 | 0.01476 | -0.0846 | 36.8428
2 | 0.6028 | 0.01464 | -0.0851 | 41.1749
2.5 | 0.6663 | 0.0144 | -0.0864 | 46.2708
3 | 0.7358 | 0.01404 | -0.0887 | 52.4074
4 | 0.8466 | 0.01429 | -0.0892 | 59.2442
4.5 | 0.9353 | 0.01353 | -0.0951 | 69.1279
5 | 1.0132 | 0.01251 | -0.0988 | 80.9912
5.5 | 1.0986 | 0.01116 | -0.1036 | 98.4409
6 | 1.1688 | 0.01043 | -0.1064 | 112.0614
6.5 | 1.1368 | 0.01088 | -0.0901 | 104.4853
7 | 1.1227 | 0.01248 | -0.0782 | 89.9599
8 | 1.0586 | 0.02019 | -0.0543 | 52.4319
8.5 | 1.0356 | 0.02458 | -0.0454 | 42.1318
9 | 1.0156 | 0.02924 | -0.0376 | 34.7332
9.5 | 1.0315 | 0.03205 | -0.0339 | 32.1841
10 | 1.0545 | 0.03453 | -0.031 | 30.5387
10.5 | 1.0749 | 0.0373 | -0.0281 | 28.8177
11 | 1.0924 | 0.04042 | -0.0251 | 27.0262
11.5 | 1.1127 | 0.04343 | -0.0226 | 25.6205
12 | 1.1296 | 0.04681 | -0.0201 | 24.1316
12.5 | 1.1454 | 0.05038 | -0.0174 | 22.7352
13 | 1.1701 | 0.05336 | -0.0156 | 21.9284
13.5 | 1.1935 | 0.05654 | -0.0138 | 21.1089
14 | 1.217 | 0.05985 | -0.0121 | 20.3342
14.5 | 1.2371 | 0.06386 | -0.0104 | 19.3721
15 | 1.2483 | 0.06897 | -0.009 | 18.0992
15.5 | 1.2519 | 0.07508 | -0.0082 | 16.6742
16 | 1.2512 | 0.08177 | -0.0082 | 15.3015
16.5 | 1.2406 | 0.09012 | -0.009 | 13.7661
17 | 1.2126 | 0.10157 | -0.0116 | 11.9386
17.5 | 1.1822 | 0.11423 | -0.0164 | 10.3493
18 | 1.1466 | 0.12895 | -0.0236 | 8.8918
18.5 | 1.1109 | 0.14507 | -0.0331 | 7.6577
19 | 1.0733 | 0.1633 | -0.0448 | 6.5726
19.5 | 1.0284 | 0.18622 | -0.0594 | 5.5225
20 | 0.959 | 0.23087 | -0.0799 | 4.1539

## 31. Re 500k Mach 0.50 (1)
BIGFOIL.COM POLAR EXPORT
NACA66-615 a=0.6
NACA66-615 a=0.6 |  |  |  | Cl Max: | 1.412 | at alpha= | 7.5 | deg
JavaFoil+Calcfoil stall+Eppler ext transition |  |  |  | L/D Max: | 100.644 | at alpha= | 4.5 | deg
Re: | 500000 |  |  | Cd Min: | 0.00916 | at alpha= | 0.5 | deg
Mach: | 0.5 |  |  | Cl=0 at alpha= | -4.2407 | deg
|  |  |  | @ Cl=0.1, Cd= | 0.029271
|  |  |  | @ Cl=0.4, Cd= | 0.010275
|  |  |  | @ Cl=0.6, Cd= | 0.010373
alpha (deg) | Cl | Cd | Cm | Cl/Cd
-20 | -0.878 | 0.22403 | -0.036 | -3.92
-19.5 | -0.851 | 0.2194 | -0.036 | -3.878
-19 | -0.823 | 0.21363 | -0.036 | -3.854
-18.5 | -0.796 | 0.20765 | -0.037 | -3.834
-18 | -0.769 | 0.20294 | -0.037 | -3.788
-17.5 | -0.741 | 0.19836 | -0.038 | -3.737
-17 | -0.712 | 0.18795 | -0.036 | -3.789
-16.5 | -0.684 | 0.18506 | -0.036 | -3.697
-16 | -0.657 | 0.17996 | -0.037 | -3.649
-15.5 | -0.629 | 0.17591 | -0.038 | -3.577
-15 | -0.602 | 0.16938 | -0.038 | -3.552
-14.5 | -0.574 | 0.15729 | -0.039 | -3.649
-14 | -0.546 | 0.16049 | -0.039 | -3.403
-13.5 | -0.517 | 0.14556 | -0.037 | -3.554
-13 | -0.489 | 0.13945 | -0.037 | -3.51
-12.5 | -0.462 | 0.13452 | -0.038 | -3.432
-12 | -0.434 | 0.13088 | -0.038 | -3.315
-11.5 | -0.406 | 0.12991 | -0.039 | -3.125
-11 | -0.378 | 0.12623 | -0.039 | -2.996
-10.5 | -0.35 | 0.12537 | -0.039 | -2.794
-10 | -0.322 | 0.11652 | -0.04 | -2.767
-9.5 | -0.294 | 0.10902 | -0.037 | -2.696
-9 | -0.266 | 0.10422 | -0.037 | -2.552
-8.5 | -0.238 | 0.09737 | -0.038 | -2.445
-8 | -0.21 | 0.09494 | -0.038 | -2.214
-7.5 | -0.218 | 0.0777 | -0.039 | -2.8
-7 | -0.248 | 0.05598 | -0.039 | -4.425
-6.5 | -0.22 | 0.05007 | -0.04 | -4.388
-6 | -0.179 | 0.04607 | -0.04 | -3.89
-5.5 | -0.132 | 0.04274 | -0.041 | -3.097
-5 | -0.082 | 0.03978 | -0.043 | -2.054
-4.5 | -0.028 | 0.03765 | -0.044 | -0.756
-4 | 0.026 | 0.03565 | -0.047 | 0.74
-3.5 | 0.082 | 0.03383 | -0.049 | 2.437
-3 | 0.173 | 0.01078 | -0.102 | 16.016
-2.5 | 0.243 | 0.01058 | -0.103 | 23.004
-2 | 0.315 | 0.01038 | -0.104 | 30.316
-1.5 | 0.386 | 0.01031 | -0.105 | 37.43
-1 | 0.458 | 0.01013 | -0.106 | 45.246
-0.5 | 0.529 | 0.01009 | -0.107 | 52.461
0 | 0.576 | 0.01105 | -0.108 | 52.122
0.5 | 0.643 | 0.00916 | -0.109 | 70.141
1 | 0.71 | 0.00938 | -0.11 | 75.626
1.5 | 0.776 | 0.00962 | -0.111 | 80.642
2 | 0.842 | 0.00989 | -0.112 | 85.133
2.5 | 0.908 | 0.01015 | -0.113 | 89.522
3 | 0.974 | 0.01046 | -0.114 | 93.086
3.5 | 1.039 | 0.01082 | -0.115 | 96.021
4 | 1.093 | 0.01106 | -0.116 | 98.818
4.5 | 1.153 | 0.01146 | -0.117 | 100.644
5 | 1.228 | 0.02194 | -0.12 | 55.97
5.5 | 1.282 | 0.02307 | -0.121 | 55.564
6 | 1.33 | 0.02436 | -0.122 | 54.596
6.5 | 1.37 | 0.02579 | -0.123 | 53.134
7 | 1.399 | 0.02727 | -0.124 | 51.318
7.5 | 1.412 | 0.02918 | -0.125 | 48.37
8 | 1.17 | 0.05472 | -0.055 | 21.391
8.5 | 1.104 | 0.0624 | -0.049 | 17.69
9 | 0.726 | 0.09271 | -0.048 | 7.833
9.5 | 0.753 | 0.10011 | -0.048 | 7.52
10 | 0.78 | 0.10666 | -0.055 | 7.316
10.5 | 0.807 | 0.10979 | -0.056 | 7.349
11 | 0.833 | 0.11972 | -0.055 | 6.959
11.5 | 0.859 | 0.1263 | -0.056 | 6.805
12 | 0.887 | 0.13048 | -0.063 | 6.801
12.5 | 0.914 | 0.1342 | -0.063 | 6.807

## 32. Re 500k Mach 0.50 (2)
BIGFOIL.COM POLAR EXPORT
NACA66-615 a=0.6
NACA66-615 a=0.6 |  |  |  | Cl Max: | 0.2631 | at alpha= | -1 | deg
XFOIL ncrit=9 |  |  |  | L/D Max: | 12.8404 | at alpha= | -1 | deg
Re: | 500000 |  |  | Cd Min: | 0.22965 | at alpha= | -20 | deg
Mach: | 0.5 |  |  | Cl=0 at alpha= | -4.6488 | deg
|  |  |  | @ Cl=0.1, Cd= | 0.02033
|  |  |  | @ Cl=0.4, Cd= | 0.02265
|  |  |  | @ Cl=0.6, Cd= | 0.02265
alpha (deg) | Cl | Cd | Cm | Cl/Cd
-20 | -0.3918 | 0.22965 | -0.049 | -1.7061
-19 | -0.3476 | 0.21473 | -0.0577 | -1.6188
-18.5 | -0.3247 | 0.20777 | -0.0624 | -1.5628
-18 | -0.3022 | 0.20074 | -0.067 | -1.5054
-17.5 | -0.2829 | 0.19338 | -0.0721 | -1.4629
-16.5 | -0.2414 | 0.17826 | -0.0809 | -1.3542
-16 | -0.2184 | 0.17141 | -0.0848 | -1.2741
-15.5 | -0.1972 | 0.16453 | -0.0889 | -1.1986
-15 | -0.1777 | 0.15738 | -0.0932 | -1.1291
-14.5 | -0.1664 | 0.15016 | -0.0986 | -1.1082
-14 | -0.1441 | 0.14243 | -0.1018 | -1.0117
-13.5 | -0.1223 | 0.13595 | -0.1052 | -0.8996
-13 | -0.1044 | 0.1291 | -0.109 | -0.80868
-12.5 | -0.1004 | 0.12171 | -0.115 | -0.82491
-12 | -0.089 | 0.11377 | -0.1193 | -0.78228
-11.5 | -0.0611 | 0.10798 | -0.1204 | -0.56585
-11 | -0.0482 | 0.10145 | -0.124 | -0.47511
-10.5 | -0.0522 | 0.09319 | -0.1311 | -0.56015
-10 | -0.0321 | 0.08701 | -0.1318 | -0.36892
-9.5 | -0.0186 | 0.08118 | -0.1346 | -0.22912
-9 | -0.0269 | 0.0721 | -0.1438 | -0.37309
-8.5 | -0.0258 | 0.0647 | -0.1458 | -0.39876
-8 | -0.0212 | 0.05857 | -0.149 | -0.36196
-7.5 | -0.0359 | 0.05131 | -0.1534 | -0.69967
-7 | -0.0774 | 0.04688 | -0.1494 | -1.651
-6.5 | -0.0859 | 0.04014 | -0.1462 | -2.14
-6 | -0.0706 | 0.03625 | -0.1426 | -1.9476
-5 | -0.0302 | 0.02582 | -0.1317 | -1.1696
-4.5 | 0.0128 | 0.02278 | -0.1282 | 0.5619
-4 | 0.0674 | 0.02078 | -0.126 | 3.2435
-3.5 | 0.1022 | 0.0203 | -0.1211 | 5.0345
-3 | 0.133 | 0.02029 | -0.1154 | 6.555
-2.5 | 0.1794 | 0.0193 | -0.1122 | 9.2953
-2 | 0.1349 | 0.02188 | -0.0948 | 6.1654
-1.5 | 0.1956 | 0.02117 | -0.0938 | 9.2395
-1 | 0.2631 | 0.02049 | -0.094 | 12.8404
-0.5 | 0.2492 | 0.02265 | -0.0823 | 11.0022

## 33. Re 750k Mach 0.00 (1)
BIGFOIL.COM POLAR EXPORT
NACA66-615 a=0.6
NACA66-615 a=0.6 |  |  |  | Cl Max: | 1.533 | at alpha= | 11.5 | deg
JavaFoil+Calcfoil stall+Eppler ext transition |  |  |  | L/D Max: | 136.152 | at alpha= | 5 | deg
Re: | 750000 |  |  | Cd Min: | 0.00646 | at alpha= | 0 | deg
Mach: | 0 |  |  | Cl=0 at alpha= | -4.2417 | deg
|  |  |  | @ Cl=0.1, Cd= | 0.0090848
|  |  |  | @ Cl=0.4, Cd= | 0.0084456
|  |  |  | @ Cl=0.6, Cd= | 0.0066278
alpha (deg) | Cl | Cd | Cm | Cl/Cd
-19 | -0.49 | 0.1929 | -0.026 | -2.538
-18.5 | -0.504 | 0.18067 | -0.027 | -2.789
-18 | -0.518 | 0.17282 | -0.027 | -2.995
-17.5 | -0.531 | 0.16306 | -0.028 | -3.255
-17 | -0.543 | 0.15577 | -0.028 | -3.486
-16.5 | -0.554 | 0.14328 | -0.029 | -3.867
-16 | -0.564 | 0.13596 | -0.029 | -4.147
-15.5 | -0.572 | 0.13077 | -0.03 | -4.372
-15 | -0.578 | 0.12036 | -0.031 | -4.802
-14.5 | -0.582 | 0.11747 | -0.031 | -4.953
-14 | -0.583 | 0.10946 | -0.032 | -5.328
-13.5 | -0.582 | 0.1015 | -0.032 | -5.731
-13 | -0.577 | 0.09652 | -0.033 | -5.98
-12.5 | -0.57 | 0.08907 | -0.034 | -6.395
-12 | -0.558 | 0.0836 | -0.034 | -6.679
-11.5 | -0.542 | 0.07829 | -0.031 | -6.925
-11 | -0.524 | 0.07357 | -0.032 | -7.119
-10.5 | -0.502 | 0.069 | -0.032 | -7.27
-10 | -0.476 | 0.0653 | -0.033 | -7.291
-9.5 | -0.447 | 0.06116 | -0.034 | -7.311
-9 | -0.415 | 0.05779 | -0.034 | -7.179
-8.5 | -0.38 | 0.05418 | -0.035 | -7.009
-8 | -0.342 | 0.05108 | -0.035 | -6.686
-7.5 | -0.301 | 0.04808 | -0.037 | -6.259
-7 | -0.257 | 0.04554 | -0.038 | -5.654
-6.5 | -0.213 | 0.0425 | -0.04 | -5.012
-6 | -0.167 | 0.04003 | -0.041 | -4.18
-5.5 | -0.121 | 0.03814 | -0.042 | -3.165
-5 | -0.091 | 0.00973 | -0.086 | -9.347
-4.5 | -0.031 | 0.00957 | -0.087 | -3.277
-4 | 0.029 | 0.00937 | -0.088 | 3.076
-3.5 | 0.089 | 0.00911 | -0.089 | 9.821
-3 | 0.15 | 0.00897 | -0.09 | 16.784
-2.5 | 0.212 | 0.00878 | -0.091 | 24.114
-2 | 0.273 | 0.00871 | -0.092 | 31.366
-1.5 | 0.335 | 0.00853 | -0.093 | 39.228
-1 | 0.397 | 0.00845 | -0.094 | 46.993
-0.5 | 0.458 | 0.00836 | -0.095 | 54.828
0 | 0.51 | 0.00646 | -0.096 | 78.877
0.5 | 0.569 | 0.00657 | -0.097 | 86.613
1 | 0.628 | 0.00668 | -0.098 | 94.03
1.5 | 0.687 | 0.00677 | -0.099 | 101.451
2 | 0.746 | 0.00689 | -0.1 | 108.245
2.5 | 0.804 | 0.007 | -0.1 | 114.881
3 | 0.862 | 0.00716 | -0.101 | 120.502
3.5 | 0.92 | 0.00731 | -0.102 | 125.97
4 | 0.972 | 0.00749 | -0.103 | 129.788
4.5 | 1.026 | 0.00771 | -0.104 | 133.125
5 | 1.08 | 0.00793 | -0.105 | 136.152
5.5 | 1.134 | 0.01687 | -0.106 | 67.22
6 | 1.185 | 0.01755 | -0.107 | 67.503
6.5 | 1.234 | 0.0183 | -0.108 | 67.428
7 | 1.281 | 0.01905 | -0.109 | 67.228
7.5 | 1.325 | 0.01992 | -0.11 | 66.532
8 | 1.367 | 0.02068 | -0.111 | 66.118
8.5 | 1.406 | 0.02164 | -0.112 | 64.991
9 | 1.441 | 0.02272 | -0.113 | 63.414
9.5 | 1.469 | 0.02372 | -0.113 | 61.929
10 | 1.493 | 0.02493 | -0.114 | 59.884
10.5 | 1.511 | 0.02601 | -0.115 | 58.113
11 | 1.525 | 0.0272 | -0.116 | 56.062
11.5 | 1.533 | 0.02858 | -0.117 | 53.643
12 | 1.533 | 0.03007 | -0.118 | 50.978
12.5 | 1.523 | 0.0312 | -0.118 | 48.801
13 | 1.506 | 0.0329 | -0.119 | 45.772
13.5 | 1.254 | 0.0937 | -0.062 | 13.386
14 | 1.232 | 0.0999 | -0.059 | 12.328
14.5 | 1.207 | 0.10628 | -0.059 | 11.353
15 | 1.179 | 0.11276 | -0.06 | 10.454
15.5 | 1.147 | 0.12095 | -0.059 | 9.484
16 | 1.112 | 0.12732 | -0.057 | 8.738
16.5 | 1.077 | 0.13625 | -0.058 | 7.907

## 34. Re 750k Mach 0.00 (2)
BIGFOIL.COM POLAR EXPORT
NACA66-615 a=0.6
NACA66-615 a=0.6 |  |  |  | Cl Max: | 1.3469 | at alpha= | 18.5 | deg
XFOIL ncrit=9 |  |  |  | L/D Max: | 144.206 | at alpha= | 6 | deg
Re: | 750000 |  |  | Cd Min: | 0.2097 | at alpha= | -20 | deg
Mach: | 0 |  |  | Cl=0 at alpha= | -4.6935 | deg
|  |  |  | @ Cl=0.1, Cd= | 0.01178
|  |  |  | @ Cl=0.4, Cd= | 0.0082345
|  |  |  | @ Cl=0.6, Cd= | 0.0088024
alpha (deg) | Cl | Cd | Cm | Cl/Cd
-20 | -0.3836 | 0.2097 | -0.0411 | -1.8293
-19.5 | -0.3715 | 0.20228 | -0.0456 | -1.8366
-19 | -0.3557 | 0.19526 | -0.0492 | -1.8217
-18.5 | -0.3371 | 0.18965 | -0.0526 | -1.7775
-17.5 | -0.3026 | 0.17797 | -0.0598 | -1.7003
-17 | -0.2906 | 0.17037 | -0.0643 | -1.7057
-16.5 | -0.2833 | 0.16252 | -0.0689 | -1.7432
-16 | -0.2649 | 0.15557 | -0.0716 | -1.7028
-15.5 | -0.2458 | 0.15026 | -0.0746 | -1.6358
-15 | -0.2308 | 0.14395 | -0.078 | -1.6033
-14.5 | -0.2204 | 0.13646 | -0.0819 | -1.6151
-14 | -0.2205 | 0.12713 | -0.0871 | -1.7344
-13.5 | -0.213 | 0.11885 | -0.0905 | -1.7922
-13 | -0.1937 | 0.11391 | -0.0928 | -1.7005
-12.5 | -0.1801 | 0.10817 | -0.0957 | -1.665
-12 | -0.189 | 0.09706 | -0.1019 | -1.9472
-11.5 | -0.1956 | 0.08669 | -0.1068 | -2.2563
-10.5 | -0.2624 | 0.05726 | -0.1245 | -4.5826
-10 | -0.308 | 0.0494 | -0.1248 | -6.2348
-9.5 | -0.3345 | 0.04409 | -0.1201 | -7.5868
-9 | -0.313 | 0.04188 | -0.1184 | -7.4737
-8.5 | -0.3316 | 0.0322 | -0.1125 | -10.2981
-8 | -0.2835 | 0.03324 | -0.1131 | -8.5289
-7.5 | -0.2682 | 0.02734 | -0.1087 | -9.8098
-7 | -0.2302 | 0.0229 | -0.1068 | -10.0524
-6.5 | -0.1884 | 0.01901 | -0.1053 | -9.9106
-6 | -0.1384 | 0.01686 | -0.1048 | -8.2088
-5.5 | -0.0862 | 0.01533 | -0.1048 | -5.623
-5 | -0.0331 | 0.01415 | -0.1049 | -2.3392
-4.5 | 0.0209 | 0.01366 | -0.1051 | 1.53
-4 | 0.0692 | 0.01214 | -0.1044 | 5.7002
-3.5 | 0.1205 | 0.01154 | -0.1042 | 10.4419
-3 | 0.1733 | 0.01115 | -0.1042 | 15.5426
-2.5 | 0.2274 | 0.01089 | -0.1045 | 20.8815
-2 | 0.2807 | 0.01052 | -0.1046 | 26.6825
-1.5 | 0.3341 | 0.01013 | -0.1047 | 32.9812
-1 | 0.3682 | 0.00815 | -0.1021 | 45.1779
-0.5 | 0.4209 | 0.00829 | -0.1017 | 50.772
0 | 0.4729 | 0.00847 | -0.1011 | 55.8323
0.5 | 0.5246 | 0.00867 | -0.1004 | 60.5075
1 | 0.5788 | 0.00878 | -0.1005 | 65.9226
1.5 | 0.6357 | 0.00884 | -0.1013 | 71.9118
2 | 0.693 | 0.00884 | -0.1021 | 78.3937
2.5 | 0.7513 | 0.00901 | -0.1032 | 83.3851
3 | 0.8027 | 0.00902 | -0.1029 | 88.9911
3.5 | 0.8571 | 0.00895 | -0.1031 | 95.7654
4 | 0.9151 | 0.00879 | -0.1038 | 104.1069
4.5 | 0.9656 | 0.00843 | -0.1029 | 114.5433
5 | 1.0164 | 0.00811 | -0.102 | 125.3268
5.5 | 1.0582 | 0.00771 | -0.0992 | 137.2503
6 | 1.1075 | 0.00768 | -0.0985 | 144.2057
6.5 | 1.1096 | 0.0091 | -0.0901 | 121.9341
7 | 1.0774 | 0.01179 | -0.0762 | 91.3825
7.5 | 1.0544 | 0.01507 | -0.0653 | 69.9668
8 | 1.0399 | 0.0184 | -0.0565 | 56.5163
8.5 | 1.0282 | 0.02192 | -0.0487 | 46.9069
9 | 1.0261 | 0.02526 | -0.0426 | 40.6215
9.5 | 1.0518 | 0.02711 | -0.04 | 38.7975
10 | 1.0784 | 0.02899 | -0.0375 | 37.199
10.5 | 1.1059 | 0.03084 | -0.0354 | 35.8593
11 | 1.1259 | 0.03331 | -0.0326 | 33.8007
11.5 | 1.1521 | 0.03541 | -0.0306 | 32.536
12 | 1.1763 | 0.0377 | -0.0287 | 31.2016
12.5 | 1.1882 | 0.0411 | -0.0258 | 28.91
13 | 1.2092 | 0.04384 | -0.0239 | 27.5821
13.5 | 1.2303 | 0.04667 | -0.0223 | 26.3617
14 | 1.2515 | 0.04959 | -0.0209 | 25.2369
14.5 | 1.2695 | 0.05285 | -0.0195 | 24.0208
15 | 1.2783 | 0.05705 | -0.0175 | 22.4067
15.5 | 1.2974 | 0.0605 | -0.0167 | 21.4446
16 | 1.3136 | 0.06433 | -0.016 | 20.4197
16.5 | 1.3267 | 0.06863 | -0.0156 | 19.3312
17 | 1.3377 | 0.07332 | -0.0155 | 18.2447
17.5 | 1.3413 | 0.0788 | -0.0149 | 17.0216
18 | 1.3453 | 0.08482 | -0.0156 | 15.8606
18.5 | 1.3469 | 0.09131 | -0.0166 | 14.7508
19 | 1.3454 | 0.09849 | -0.0185 | 13.6603
19.5 | 1.3406 | 0.10641 | -0.0209 | 12.5984
20 | 1.3365 | 0.1145 | -0.0242 | 11.6725

## 35. Re 750k Mach 0.10 (1)
BIGFOIL.COM POLAR EXPORT
NACA66-615 a=0.6
NACA66-615 a=0.6 |  |  |  | Cl Max: | 1.527 | at alpha= | 11.5 | deg
JavaFoil+Calcfoil stall+Eppler ext transition |  |  |  | L/D Max: | 136.118 | at alpha= | 5 | deg
Re: | 750000 |  |  | Cd Min: | 0.0065 | at alpha= | 0 | deg
Mach: | 0.1 |  |  | Cl=0 at alpha= | -4.2377 | deg
|  |  |  | @ Cl=0.1, Cd= | 0.0091256
|  |  |  | @ Cl=0.4, Cd= | 0.0084385
|  |  |  | @ Cl=0.6, Cd= | 0.0066369
alpha (deg) | Cl | Cd | Cm | Cl/Cd
-18.5 | -0.459 | 0.18746 | -0.027 | -2.446
-18 | -0.475 | 0.1819 | -0.027 | -2.611
-17.5 | -0.491 | 0.1693 | -0.027 | -2.899
-17 | -0.506 | 0.15755 | -0.028 | -3.211
-16.5 | -0.52 | 0.14839 | -0.029 | -3.505
-16 | -0.533 | 0.13889 | -0.029 | -3.837
-15.5 | -0.544 | 0.1345 | -0.03 | -4.045
-15 | -0.553 | 0.12257 | -0.03 | -4.515
-14.5 | -0.56 | 0.11603 | -0.031 | -4.83
-14 | -0.565 | 0.10944 | -0.032 | -5.162
-13.5 | -0.566 | 0.10475 | -0.032 | -5.405
-13 | -0.564 | 0.09689 | -0.033 | -5.825
-12.5 | -0.559 | 0.09156 | -0.033 | -6.107
-12 | -0.55 | 0.08493 | -0.034 | -6.48
-11.5 | -0.536 | 0.07861 | -0.031 | -6.819
-11 | -0.519 | 0.07382 | -0.032 | -7.036
-10.5 | -0.499 | 0.06925 | -0.033 | -7.205
-10 | -0.474 | 0.0655 | -0.033 | -7.243
-9.5 | -0.446 | 0.06149 | -0.034 | -7.258
-9 | -0.415 | 0.05807 | -0.034 | -7.142
-8.5 | -0.38 | 0.05443 | -0.035 | -6.983
-8 | -0.342 | 0.05122 | -0.035 | -6.681
-7.5 | -0.302 | 0.04824 | -0.037 | -6.256
-7 | -0.258 | 0.04562 | -0.038 | -5.661
-6.5 | -0.214 | 0.04287 | -0.039 | -4.985
-6 | -0.168 | 0.04007 | -0.041 | -4.191
-5.5 | -0.121 | 0.03817 | -0.041 | -3.174
-5 | -0.074 | 0.03615 | -0.044 | -2.04
-4.5 | -0.032 | 0.00957 | -0.088 | -3.292
-4 | 0.029 | 0.00939 | -0.088 | 3.084
-3.5 | 0.09 | 0.00916 | -0.089 | 9.814
-3 | 0.151 | 0.00895 | -0.09 | 16.889
-2.5 | 0.213 | 0.00885 | -0.091 | 24.032
-2 | 0.275 | 0.00867 | -0.092 | 31.657
-1.5 | 0.336 | 0.00857 | -0.093 | 39.23
-1 | 0.399 | 0.00844 | -0.094 | 47.29
-0.5 | 0.461 | 0.00835 | -0.095 | 55.163
0 | 0.512 | 0.0065 | -0.096 | 78.763
0.5 | 0.572 | 0.00658 | -0.097 | 86.837
1 | 0.631 | 0.0067 | -0.098 | 94.138
1.5 | 0.69 | 0.0068 | -0.099 | 101.565
2 | 0.749 | 0.00692 | -0.1 | 108.249
2.5 | 0.808 | 0.00706 | -0.101 | 114.413
3 | 0.866 | 0.00719 | -0.102 | 120.478
3.5 | 0.925 | 0.00736 | -0.103 | 125.648
4 | 0.976 | 0.00753 | -0.104 | 129.66
4.5 | 1.031 | 0.00775 | -0.105 | 133.155
5 | 1.085 | 0.00797 | -0.105 | 136.118
5.5 | 1.139 | 0.01699 | -0.107 | 67.027
6 | 1.19 | 0.0177 | -0.108 | 67.229
6.5 | 1.239 | 0.01845 | -0.108 | 67.173
7 | 1.286 | 0.01921 | -0.109 | 66.945
7.5 | 1.33 | 0.02007 | -0.11 | 66.271
8 | 1.372 | 0.0209 | -0.111 | 65.63
8.5 | 1.41 | 0.02185 | -0.112 | 64.554
9 | 1.444 | 0.02296 | -0.113 | 62.907
9.5 | 1.471 | 0.02406 | -0.114 | 61.166
10 | 1.494 | 0.02522 | -0.115 | 59.219
10.5 | 1.51 | 0.02646 | -0.116 | 57.085
11 | 1.522 | 0.02757 | -0.117 | 55.204
11.5 | 1.527 | 0.02895 | -0.117 | 52.758
12 | 1.524 | 0.03041 | -0.118 | 50.104
12.5 | 1.508 | 0.03161 | -0.119 | 47.709
13 | 1.258 | 0.08883 | -0.063 | 14.156
13.5 | 1.237 | 0.09479 | -0.063 | 13.053
14 | 1.21 | 0.10107 | -0.06 | 11.972
14.5 | 1.181 | 0.10741 | -0.06 | 10.992
15 | 1.147 | 0.11349 | -0.06 | 10.11
15.5 | 1.11 | 0.12128 | -0.058 | 9.155
16 | 1.072 | 0.13019 | -0.058 | 8.234
16.5 | 1.031 | 0.13844 | -0.056 | 7.446

## 36. Re 750k Mach 0.10 (2)
BIGFOIL.COM POLAR EXPORT
NACA66-615 a=0.6
NACA66-615 a=0.6 |  |  |  | Cl Max: | 1.3347 | at alpha= | 18 | deg
XFOIL ncrit=9 |  |  |  | L/D Max: | 143.695 | at alpha= | 6 | deg
Re: | 750000 |  |  | Cd Min: | 0.12062 | at alpha= | 20 | deg
Mach: | 0.1 |  |  | Cl=0 at alpha= | -4.6965 | deg
|  |  |  | @ Cl=0.1, Cd= | 0.011875
|  |  |  | @ Cl=0.4, Cd= | 0.0082921
|  |  |  | @ Cl=0.6, Cd= | 0.0088594
alpha (deg) | Cl | Cd | Cm | Cl/Cd
-8.5 | -0.3191 | 0.03421 | -0.1149 | -9.3277
-8 | -0.2785 | 0.03406 | -0.1147 | -8.1767
-7 | -0.2278 | 0.02375 | -0.1082 | -9.5916
-6.5 | -0.1883 | 0.01937 | -0.1063 | -9.7212
-6 | -0.1386 | 0.01716 | -0.1058 | -8.0769
-5.5 | -0.0863 | 0.01551 | -0.1056 | -5.5642
-5 | -0.0329 | 0.01428 | -0.1057 | -2.3039
-4.5 | 0.0213 | 0.01373 | -0.1058 | 1.5513
-4 | 0.0702 | 0.01224 | -0.1052 | 5.7353
-3.5 | 0.1216 | 0.01161 | -0.1049 | 10.4737
-3 | 0.1746 | 0.0112 | -0.1049 | 15.5893
-2.5 | 0.2288 | 0.01094 | -0.1051 | 20.9141
-2 | 0.2825 | 0.01057 | -0.1052 | 26.7266
-1.5 | 0.3367 | 0.01025 | -0.1054 | 32.8488
-1 | 0.3703 | 0.00823 | -0.1027 | 44.9939
-0.5 | 0.4229 | 0.00834 | -0.1023 | 50.7074
0 | 0.4751 | 0.00853 | -0.1017 | 55.6975
0.5 | 0.5269 | 0.00873 | -0.1009 | 60.3551
1 | 0.5815 | 0.00884 | -0.101 | 65.7805
1.5 | 0.6388 | 0.0089 | -0.1018 | 71.7753
2 | 0.6967 | 0.00891 | -0.1027 | 78.193
2.5 | 0.7545 | 0.00909 | -0.1036 | 83.0033
3 | 0.8061 | 0.0091 | -0.1032 | 88.5824
3.5 | 0.8615 | 0.00902 | -0.1035 | 95.51
4 | 0.9204 | 0.00887 | -0.1043 | 103.7655
4.5 | 0.9707 | 0.00849 | -0.1033 | 114.3345
5 | 1.0213 | 0.00817 | -0.1023 | 125.0061
5.5 | 1.0633 | 0.00775 | -0.0993 | 137.2
6 | 1.1122 | 0.00774 | -0.0985 | 143.6951
6.5 | 1.1088 | 0.00927 | -0.0891 | 119.6117
7 | 1.0763 | 0.01209 | -0.0753 | 89.024
7.5 | 1.0529 | 0.01545 | -0.0644 | 68.1489
8 | 1.0385 | 0.01881 | -0.0557 | 55.21
8.5 | 1.0261 | 0.02242 | -0.0479 | 45.7672
9 | 1.0257 | 0.02572 | -0.042 | 39.8795
9.5 | 1.0517 | 0.02758 | -0.0393 | 38.1327
10 | 1.0785 | 0.02948 | -0.0369 | 36.5841
10.5 | 1.1054 | 0.03142 | -0.0346 | 35.1814
11 | 1.126 | 0.03391 | -0.0318 | 33.2055
11.5 | 1.1511 | 0.03614 | -0.0297 | 31.8511
12 | 1.1754 | 0.03849 | -0.0278 | 30.5378
12.5 | 1.1838 | 0.04224 | -0.0246 | 28.0256
13 | 1.2075 | 0.04484 | -0.023 | 26.9291
13.5 | 1.2287 | 0.04773 | -0.0213 | 25.7427
14 | 1.2492 | 0.05079 | -0.0199 | 24.5954
14.5 | 1.2659 | 0.05426 | -0.0184 | 23.3303
15 | 1.2771 | 0.05833 | -0.0165 | 21.8944
15.5 | 1.2949 | 0.062 | -0.0157 | 20.8855
16 | 1.3101 | 0.06606 | -0.015 | 19.832
16.5 | 1.3222 | 0.07062 | -0.0147 | 18.7227
17 | 1.3316 | 0.07559 | -0.0146 | 17.6161
17.5 | 1.3328 | 0.08164 | -0.0142 | 16.3253
18 | 1.3347 | 0.08813 | -0.0151 | 15.1447
18.5 | 1.3327 | 0.09532 | -0.0165 | 13.9813
19 | 1.3284 | 0.10318 | -0.0188 | 12.8746
19.5 | 1.3202 | 0.1119 | -0.0219 | 11.798
20 | 1.3137 | 0.12062 | -0.0259 | 10.8912

## 37. Re 750k Mach 0.25 (1)
BIGFOIL.COM POLAR EXPORT
NACA66-615 a=0.6
NACA66-615 a=0.6 |  |  |  | Cl Max: | 1.493 | at alpha= | 10.5 | deg
JavaFoil+Calcfoil stall+Eppler ext transition |  |  |  | L/D Max: | 133.712 | at alpha= | 5 | deg
Re: | 750000 |  |  | Cd Min: | 0.00664 | at alpha= | 0 | deg
Mach: | 0.25 |  |  | Cl=0 at alpha= | -4.2419 | deg
|  |  |  | @ Cl=0.1, Cd= | 0.0092633
|  |  |  | @ Cl=0.4, Cd= | 0.0085703
|  |  |  | @ Cl=0.6, Cd= | 0.0067821
alpha (deg) | Cl | Cd | Cm | Cl/Cd
-16.5 | -0.175 | 0.20056 | -0.029 | -0.874
-16 | -0.236 | 0.17959 | -0.029 | -1.314
-15.5 | -0.285 | 0.16136 | -0.03 | -1.767
-15 | -0.328 | 0.14681 | -0.03 | -2.236
-14.5 | -0.366 | 0.14036 | -0.03 | -2.611
-14 | -0.4 | 0.127 | -0.031 | -3.149
-13.5 | -0.428 | 0.11914 | -0.031 | -3.595
-13 | -0.451 | 0.10878 | -0.032 | -4.149
-12.5 | -0.469 | 0.1028 | -0.033 | -4.558
-12 | -0.479 | 0.09374 | -0.034 | -5.115
-11.5 | -0.484 | 0.086 | -0.035 | -5.628
-11 | -0.482 | 0.07971 | -0.036 | -6.047
-10.5 | -0.472 | 0.07279 | -0.033 | -6.491
-10 | -0.458 | 0.06807 | -0.033 | -6.724
-9.5 | -0.437 | 0.06385 | -0.034 | -6.844
-9 | -0.411 | 0.05966 | -0.035 | -6.888
-8.5 | -0.38 | 0.05565 | -0.036 | -6.831
-8 | -0.345 | 0.0525 | -0.036 | -6.57
-7.5 | -0.306 | 0.04891 | -0.037 | -6.247
-7 | -0.262 | 0.04629 | -0.038 | -5.669
-6.5 | -0.218 | 0.04289 | -0.039 | -5.072
-6 | -0.171 | 0.04079 | -0.041 | -4.201
-5.5 | -0.124 | 0.03849 | -0.042 | -3.218
-5 | -0.075 | 0.0366 | -0.044 | -2.06
-4.5 | -0.032 | 0.00969 | -0.09 | -3.33
-4 | 0.03 | 0.00952 | -0.091 | 3.119
-3.5 | 0.092 | 0.00929 | -0.092 | 9.932
-3 | 0.155 | 0.00908 | -0.093 | 17.095
-2.5 | 0.219 | 0.00897 | -0.094 | 24.353
-2 | 0.282 | 0.00879 | -0.095 | 32.092
-1.5 | 0.346 | 0.00868 | -0.096 | 39.788
-1 | 0.41 | 0.00855 | -0.097 | 47.957
-0.5 | 0.473 | 0.00846 | -0.098 | 55.945
0 | 0.525 | 0.00664 | -0.099 | 79.145
0.5 | 0.586 | 0.00675 | -0.1 | 86.794
1 | 0.647 | 0.00689 | -0.101 | 93.964
1.5 | 0.708 | 0.007 | -0.102 | 101.152
2 | 0.768 | 0.00711 | -0.102 | 107.977
2.5 | 0.829 | 0.00726 | -0.103 | 114.154
3 | 0.888 | 0.00744 | -0.104 | 119.429
3.5 | 0.948 | 0.0076 | -0.105 | 124.778
4 | 1 | 0.00781 | -0.106 | 128.124
4.5 | 1.057 | 0.00802 | -0.107 | 131.682
5 | 1.111 | 0.00831 | -0.108 | 133.712
5.5 | 1.167 | 0.01775 | -0.109 | 65.73
6 | 1.218 | 0.01854 | -0.11 | 65.717
6.5 | 1.267 | 0.01935 | -0.111 | 65.47
7 | 1.313 | 0.0202 | -0.112 | 64.985
7.5 | 1.356 | 0.02106 | -0.113 | 64.365
8 | 1.395 | 0.0221 | -0.114 | 63.128
8.5 | 1.43 | 0.02321 | -0.115 | 61.607
9 | 1.458 | 0.02445 | -0.116 | 59.653
9.5 | 1.478 | 0.02569 | -0.117 | 57.525
10 | 1.489 | 0.02702 | -0.118 | 55.116
10.5 | 1.493 | 0.02829 | -0.119 | 52.777
11 | 1.488 | 0.0297 | -0.119 | 50.103
11.5 | 1.472 | 0.03088 | -0.12 | 47.674
12 | 1.215 | 0.08309 | -0.056 | 14.619
12.5 | 1.178 | 0.08951 | -0.054 | 13.156
13 | 1.133 | 0.09564 | -0.056 | 11.85
13.5 | 1.078 | 0.1032 | -0.054 | 10.448
14 | 1.016 | 0.11185 | -0.055 | 9.081
14.5 | 0.945 | 0.12242 | -0.054 | 7.721
15 | 0.868 | 0.13558 | -0.052 | 6.404
15.5 | 0.786 | 0.14739 | -0.051 | 5.334

## 38. Re 750k Mach 0.25 (2)
BIGFOIL.COM POLAR EXPORT
NACA66-615 a=0.6
NACA66-615 a=0.6 |  |  |  | Cl Max: | 1.2835 | at alpha= | 16.5 | deg
XFOIL ncrit=9 |  |  |  | L/D Max: | 139.118 | at alpha= | 6 | deg
Re: | 750000 |  |  | Cd Min: | 0.21348 | at alpha= | -20 | deg
Mach: | 0.25 |  |  | Cl=0 at alpha= | -4.7112 | deg
|  |  |  | @ Cl=0.1, Cd= | 0.012438
|  |  |  | @ Cl=0.4, Cd= | 0.0086819
|  |  |  | @ Cl=0.6, Cd= | 0.0091934
alpha (deg) | Cl | Cd | Cm | Cl/Cd
-20 | -0.3855 | 0.21348 | -0.0419 | -1.8058
-19 | -0.3542 | 0.19909 | -0.0505 | -1.7791
-18.5 | -0.3346 | 0.19322 | -0.054 | -1.7317
-18 | -0.3155 | 0.18741 | -0.0578 | -1.6835
-17.5 | -0.2979 | 0.18109 | -0.0616 | -1.645
-17 | -0.2846 | 0.17354 | -0.0662 | -1.64
-16.5 | -0.2743 | 0.16593 | -0.0709 | -1.6531
-16 | -0.2543 | 0.1589 | -0.0738 | -1.6004
-15.5 | -0.2349 | 0.15331 | -0.0768 | -1.5322
-15 | -0.2189 | 0.14695 | -0.0804 | -1.4896
-14.5 | -0.2072 | 0.13926 | -0.0847 | -1.4879
-14 | -0.2035 | 0.13074 | -0.0897 | -1.5565
-13.5 | -0.194 | 0.12246 | -0.0933 | -1.5842
-13 | -0.172 | 0.11763 | -0.0953 | -1.4622
-12.5 | -0.1581 | 0.1116 | -0.0984 | -1.4167
-12 | -0.1623 | 0.10151 | -0.1044 | -1.5989
-11.5 | -0.1603 | 0.0926 | -0.1088 | -1.7311
-11 | -0.1587 | 0.08512 | -0.1117 | -1.8644
-10.5 | -0.1379 | 0.08173 | -0.1133 | -1.6873
-10 | -0.1607 | 0.0675 | -0.1235 | -2.3807
-9.5 | -0.2025 | 0.05395 | -0.1327 | -3.7535
-8 | -0.2449 | 0.03848 | -0.1233 | -6.3643
-7.5 | -0.2284 | 0.03509 | -0.1188 | -6.509
-6.5 | -0.1828 | 0.02217 | -0.1127 | -8.2454
-6 | -0.1381 | 0.01901 | -0.1111 | -7.2646
-5.5 | -0.0865 | 0.01665 | -0.1104 | -5.1952
-5 | -0.032 | 0.01509 | -0.1101 | -2.1206
-4.5 | 0.0234 | 0.01418 | -0.11 | 1.6502
-4 | 0.0758 | 0.01283 | -0.1095 | 5.908
-3.5 | 0.1276 | 0.01199 | -0.1089 | 10.6422
-3 | 0.1816 | 0.01153 | -0.1087 | 15.7502
-2.5 | 0.2368 | 0.0112 | -0.1087 | 21.1429
-2 | 0.292 | 0.01086 | -0.1087 | 26.8877
-1.5 | 0.3481 | 0.01073 | -0.109 | 32.4418
-1 | 0.3814 | 0.0087 | -0.1061 | 43.8391
-0.5 | 0.4328 | 0.00865 | -0.1051 | 50.0347
0 | 0.4858 | 0.00887 | -0.1042 | 54.7689
0.5 | 0.5394 | 0.00907 | -0.1034 | 59.4708
1 | 0.5959 | 0.00919 | -0.1035 | 64.8422
1.5 | 0.6559 | 0.00924 | -0.1044 | 70.9848
2 | 0.7165 | 0.0094 | -0.1055 | 76.2234
2.5 | 0.7695 | 0.00954 | -0.1052 | 80.6604
3 | 0.8245 | 0.00955 | -0.1051 | 86.3351
3.5 | 0.8854 | 0.0094 | -0.1059 | 94.1915
4 | 0.9438 | 0.00937 | -0.1063 | 100.7257
4.5 | 1 | 0.00879 | -0.1057 | 113.7656
5 | 1.0478 | 0.00848 | -0.1036 | 123.5613
5.5 | 1.0892 | 0.00803 | -0.1 | 135.6413
6 | 1.1352 | 0.00816 | -0.0982 | 139.1176
6.5 | 1.1056 | 0.01038 | -0.0843 | 106.5125
7 | 1.072 | 0.01375 | -0.0709 | 77.9636
7.5 | 1.0466 | 0.01747 | -0.06 | 59.9084
8 | 1.0312 | 0.02114 | -0.0514 | 48.7796
8.5 | 1.0176 | 0.02507 | -0.0436 | 40.5903
9 | 1.0243 | 0.02818 | -0.0385 | 36.3485
9.5 | 1.0508 | 0.03025 | -0.0357 | 34.7372
10 | 1.0792 | 0.03227 | -0.0333 | 33.4428
10.5 | 1.1022 | 0.03476 | -0.0305 | 31.7089
11 | 1.124 | 0.03743 | -0.0277 | 30.0294
11.5 | 1.1465 | 0.04018 | -0.0253 | 28.5341
12 | 1.1669 | 0.04319 | -0.0229 | 27.0178
12.5 | 1.1778 | 0.04709 | -0.02 | 25.0117
13 | 1.1989 | 0.0503 | -0.018 | 23.835
13.5 | 1.218 | 0.05378 | -0.0162 | 22.6478
14 | 1.2365 | 0.05749 | -0.0147 | 21.5081
14.5 | 1.2488 | 0.06177 | -0.0126 | 20.2169
15 | 1.2647 | 0.06612 | -0.0116 | 19.1273
15.5 | 1.2757 | 0.07119 | -0.0107 | 17.9197
16 | 1.2828 | 0.0769 | -0.0106 | 16.6814
16.5 | 1.2835 | 0.08363 | -0.011 | 15.3474
17 | 1.2701 | 0.09251 | -0.0119 | 13.7293
17.5 | 1.2556 | 0.10234 | -0.0145 | 12.2689
18 | 1.2312 | 0.11423 | -0.0189 | 10.7783
18.5 | 1.2037 | 0.12736 | -0.025 | 9.4512
19 | 1.1714 | 0.14236 | -0.0334 | 8.2284
19.5 | 1.1355 | 0.15935 | -0.0441 | 7.1258
20 | 1.0796 | 0.18355 | -0.0597 | 5.8818

## 39. Re 750k Mach 0.50 (1)
BIGFOIL.COM POLAR EXPORT
NACA66-615 a=0.6
NACA66-615 a=0.6 |  |  |  | Cl Max: | 1.414 | at alpha= | 7.5 | deg
JavaFoil+Calcfoil stall+Eppler ext transition |  |  |  | L/D Max: | 123.473 | at alpha= | 4.5 | deg
Re: | 750000 |  |  | Cd Min: | 0.00753 | at alpha= | 0.5 | deg
Mach: | 0.5 |  |  | Cl=0 at alpha= | -4.2364 | deg
|  |  |  | @ Cl=0.1, Cd= | 0.010631
|  |  |  | @ Cl=0.4, Cd= | 0.0091528
|  |  |  | @ Cl=0.6, Cd= | 0.0089491
alpha (deg) | Cl | Cd | Cm | Cl/Cd
-20 | -0.879 | 0.20838 | -0.036 | -4.216
-19.5 | -0.851 | 0.20158 | -0.036 | -4.221
-19 | -0.823 | 0.19546 | -0.036 | -4.213
-18.5 | -0.796 | 0.19037 | -0.037 | -4.182
-18 | -0.769 | 0.18567 | -0.037 | -4.14
-17.5 | -0.741 | 0.18107 | -0.038 | -4.094
-17 | -0.712 | 0.17496 | -0.037 | -4.071
-16.5 | -0.684 | 0.16787 | -0.037 | -4.076
-16 | -0.657 | 0.1628 | -0.037 | -4.034
-15.5 | -0.629 | 0.1587 | -0.038 | -3.965
-15 | -0.602 | 0.15156 | -0.038 | -3.969
-14.5 | -0.574 | 0.14196 | -0.039 | -4.043
-14 | -0.546 | 0.14283 | -0.039 | -3.824
-13.5 | -0.517 | 0.13162 | -0.037 | -3.93
-13 | -0.489 | 0.12831 | -0.037 | -3.815
-12.5 | -0.462 | 0.1235 | -0.038 | -3.738
-12 | -0.434 | 0.11994 | -0.038 | -3.618
-11.5 | -0.406 | 0.11929 | -0.039 | -3.404
-11 | -0.378 | 0.11614 | -0.039 | -3.256
-10.5 | -0.35 | 0.11485 | -0.04 | -3.05
-10 | -0.323 | 0.10869 | -0.041 | -2.967
-9.5 | -0.294 | 0.09746 | -0.037 | -3.016
-9 | -0.266 | 0.09561 | -0.038 | -2.783
-8.5 | -0.238 | 0.08933 | -0.039 | -2.666
-8 | -0.21 | 0.08547 | -0.039 | -2.459
-7.5 | -0.218 | 0.07172 | -0.039 | -3.034
-7 | -0.248 | 0.05319 | -0.039 | -4.658
-6.5 | -0.22 | 0.04789 | -0.04 | -4.588
-6 | -0.179 | 0.04428 | -0.041 | -4.049
-5.5 | -0.132 | 0.04121 | -0.043 | -3.213
-5 | -0.082 | 0.03844 | -0.046 | -2.127
-4.5 | -0.029 | 0.03638 | -0.047 | -0.784
-4 | 0.026 | 0.03435 | -0.049 | 0.769
-3.5 | 0.102 | 0.00999 | -0.102 | 10.242
-3 | 0.173 | 0.00974 | -0.103 | 17.73
-2.5 | 0.243 | 0.00949 | -0.104 | 25.662
-2 | 0.315 | 0.00935 | -0.105 | 33.664
-1.5 | 0.386 | 0.00918 | -0.106 | 42.039
-1 | 0.458 | 0.00904 | -0.107 | 50.725
-0.5 | 0.529 | 0.00897 | -0.108 | 58.964
0 | 0.582 | 0.00946 | -0.109 | 61.569
0.5 | 0.65 | 0.00753 | -0.11 | 86.309
1 | 0.718 | 0.00769 | -0.111 | 93.305
1.5 | 0.785 | 0.0079 | -0.112 | 99.272
2 | 0.852 | 0.00809 | -0.114 | 105.315
2.5 | 0.918 | 0.00831 | -0.115 | 110.513
3 | 0.985 | 0.00855 | -0.116 | 115.15
3.5 | 1.051 | 0.00882 | -0.117 | 119.233
4 | 1.105 | 0.00912 | -0.118 | 121.173
4.5 | 1.166 | 0.00944 | -0.119 | 123.473
5 | 1.23 | 0.02047 | -0.12 | 60.087
5.5 | 1.283 | 0.02153 | -0.121 | 59.608
6 | 1.332 | 0.0227 | -0.122 | 58.661
6.5 | 1.372 | 0.02394 | -0.124 | 57.306
7 | 1.402 | 0.02544 | -0.125 | 55.098
7.5 | 1.414 | 0.02714 | -0.126 | 52.075
8 | 1.173 | 0.05281 | -0.062 | 22.218
8.5 | 1.105 | 0.05919 | -0.052 | 18.662
9 | 0.726 | 0.08712 | -0.05 | 8.337
9.5 | 0.753 | 0.09018 | -0.049 | 8.349
10 | 0.78 | 0.09812 | -0.056 | 7.954
10.5 | 0.807 | 0.10106 | -0.056 | 7.985
11 | 0.833 | 0.11013 | -0.056 | 7.565
11.5 | 0.86 | 0.11659 | -0.056 | 7.373
12 | 0.887 | 0.11911 | -0.063 | 7.451
12.5 | 0.914 | 0.12273 | -0.064 | 7.444

## 40. Re 750k Mach 0.50 (2)
BIGFOIL.COM POLAR EXPORT
NACA66-615 a=0.6
NACA66-615 a=0.6 |  |  |  | Cl Max: | 1.1547 | at alpha= | 13 | deg
XFOIL ncrit=9 |  |  |  | L/D Max: | 95.5169 | at alpha= | 5 | deg
Re: | 750000 |  |  | Cd Min: | 0.2292 | at alpha= | -20 | deg
Mach: | 0.5 |  |  | Cl=0 at alpha= | -4.825 | deg
|  |  |  | @ Cl=0.1, Cd= | 0.016012
|  |  |  | @ Cl=0.4, Cd= | 0.01264
|  |  |  | @ Cl=0.6, Cd= | 0.011767
alpha (deg) | Cl | Cd | Cm | Cl/Cd
-20 | -0.3958 | 0.2292 | -0.0466 | -1.7269
-19.5 | -0.3757 | 0.22165 | -0.052 | -1.695
-19 | -0.352 | 0.21403 | -0.0562 | -1.6446
-18.5 | -0.3294 | 0.20721 | -0.0606 | -1.5897
-18 | -0.307 | 0.20034 | -0.0652 | -1.5324
-17.5 | -0.2853 | 0.19274 | -0.0699 | -1.4802
-17 | -0.2673 | 0.18502 | -0.0753 | -1.4447
-16.5 | -0.2463 | 0.17715 | -0.0795 | -1.3903
-16 | -0.2233 | 0.17035 | -0.0832 | -1.3108
-15 | -0.1815 | 0.15655 | -0.0915 | -1.1594
-14.5 | -0.1662 | 0.14855 | -0.0966 | -1.1188
-14 | -0.1529 | 0.14082 | -0.1014 | -1.0858
-13.5 | -0.1308 | 0.1335 | -0.1044 | -0.97978
-13 | -0.1094 | 0.1275 | -0.1077 | -0.85804
-12.5 | -0.0973 | 0.11989 | -0.1124 | -0.81158
-12 | -0.0894 | 0.11201 | -0.1172 | -0.79814
-11.5 | -0.0781 | 0.10405 | -0.1215 | -0.7506
-11 | -0.0567 | 0.0984 | -0.1232 | -0.57622
-10.5 | -0.0508 | 0.0908 | -0.1289 | -0.55947
-10 | -0.0448 | 0.0828 | -0.1334 | -0.54106
-9.5 | -0.0313 | 0.07725 | -0.1346 | -0.40518
-9 | -0.0265 | 0.06976 | -0.1403 | -0.37987
-8.5 | -0.0298 | 0.05997 | -0.1481 | -0.49692
-8 | -0.0541 | 0.04992 | -0.1549 | -1.0837
-7.5 | -0.0726 | 0.04471 | -0.1534 | -1.6238
-7 | -0.0864 | 0.04061 | -0.149 | -2.1276
-6.5 | -0.0829 | 0.03614 | -0.1454 | -2.2939
-6 | -0.0843 | 0.02853 | -0.1398 | -2.9548
-5.5 | -0.0592 | 0.02389 | -0.1352 | -2.478
-5 | -0.0188 | 0.02019 | -0.1317 | -0.93115
-4.5 | 0.0349 | 0.01756 | -0.1295 | 1.9875
-4 | 0.0953 | 0.01615 | -0.1283 | 5.9009
-3.5 | 0.1529 | 0.01446 | -0.127 | 10.574
-3 | 0.2071 | 0.01362 | -0.1251 | 15.2056
-2.5 | 0.2613 | 0.01317 | -0.1233 | 19.8405
-2 | 0.3168 | 0.01297 | -0.1218 | 24.4256
-1.5 | 0.373 | 0.01269 | -0.1205 | 29.3932
-1 | 0.4322 | 0.01258 | -0.1197 | 34.3561
-0.5 | 0.4659 | 0.01049 | -0.1155 | 44.4137
0 | 0.5217 | 0.01075 | -0.1135 | 48.5302
0.5 | 0.555 | 0.01153 | -0.1077 | 48.1353
1 | 0.6101 | 0.01182 | -0.1059 | 51.6159
1.5 | 0.6768 | 0.01185 | -0.1063 | 57.1139
2 | 0.7506 | 0.01182 | -0.1082 | 63.5025
2.5 | 0.7637 | 0.01274 | -0.0992 | 59.9451
3 | 0.8368 | 0.01248 | -0.1005 | 67.0513
3.5 | 0.9225 | 0.01206 | -0.104 | 76.4925
4 | 0.9195 | 0.01263 | -0.0911 | 72.8029
4.5 | 1.015 | 0.01177 | -0.0956 | 86.2362
5 | 1.0717 | 0.01122 | -0.0931 | 95.5169
5.5 | 1.1228 | 0.012 | -0.0921 | 93.5667
6 | 1.1369 | 0.01321 | -0.0838 | 86.0636
6.5 | 1.1105 | 0.01635 | -0.0704 | 67.9205
7 | 1.0735 | 0.02088 | -0.0576 | 51.4128
7.5 | 1.0478 | 0.02552 | -0.0474 | 41.058
8 | 1.0257 | 0.0304 | -0.0387 | 33.7401
8.5 | 1.0101 | 0.03537 | -0.0315 | 28.5581
9 | 1.0333 | 0.03847 | -0.0277 | 26.8599
9.5 | 1.0551 | 0.0419 | -0.024 | 25.1814
10 | 1.0783 | 0.04543 | -0.0207 | 23.7354
10.5 | 1.0948 | 0.04968 | -0.0174 | 22.037
11 | 1.1063 | 0.05451 | -0.0142 | 20.2954
11.5 | 1.1232 | 0.05913 | -0.0113 | 18.9954
12 | 1.1401 | 0.06396 | -0.0086 | 17.8252
12.5 | 1.1526 | 0.06952 | -0.0064 | 16.5794
13 | 1.1547 | 0.0766 | -0.005 | 15.0744
13.5 | 1.1458 | 0.0856 | -0.005 | 13.3855
14 | 1.1237 | 0.09694 | -0.0076 | 11.5917
14.5 | 1.0978 | 0.1097 | -0.0127 | 10.0073
15 | 1.0703 | 0.12371 | -0.0201 | 8.6517
15.5 | 1.0428 | 0.13895 | -0.0294 | 7.5049
16 | 1.0172 | 0.15528 | -0.04 | 6.5507
16.5 | 0.9982 | 0.17146 | -0.0502 | 5.8218
17 | 0.9895 | 0.1859 | -0.0589 | 5.3228
17.5 | 0.9826 | 0.20141 | -0.0676 | 4.8786
18 | 0.9832 | 0.21612 | -0.0757 | 4.5493

## 41. Re 1M Mach 0.00 (1)
BIGFOIL.COM POLAR EXPORT
NACA66-615 a=0.6
NACA66-615 a=0.6 |  |  |  | Cl Max: | 1.535 | at alpha= | 11.5 | deg
JavaFoil+Calcfoil stall+Eppler ext transition |  |  |  | L/D Max: | 156.915 | at alpha= | 5 | deg
Re: | 1000000 |  |  | Cd Min: | 0.00579 | at alpha= | 0 | deg
Mach: | 0 |  |  | Cl=0 at alpha= | -4.2417 | deg
|  |  |  | @ Cl=0.1, Cd= | 0.0085052
|  |  |  | @ Cl=0.4, Cd= | 0.0078561
|  |  |  | @ Cl=0.6, Cd= | 0.005912
alpha (deg) | Cl | Cd | Cm | Cl/Cd
-19 | -0.49 | 0.18723 | -0.027 | -2.616
-18.5 | -0.504 | 0.17674 | -0.027 | -2.852
-18 | -0.518 | 0.16546 | -0.028 | -3.13
-17.5 | -0.531 | 0.15775 | -0.028 | -3.366
-17 | -0.543 | 0.14758 | -0.029 | -3.68
-16.5 | -0.554 | 0.13965 | -0.029 | -3.969
-16 | -0.564 | 0.13194 | -0.03 | -4.275
-15.5 | -0.572 | 0.12603 | -0.03 | -4.538
-15 | -0.578 | 0.11728 | -0.031 | -4.93
-14.5 | -0.582 | 0.11201 | -0.031 | -5.196
-14 | -0.583 | 0.1074 | -0.032 | -5.431
-13.5 | -0.582 | 0.09998 | -0.033 | -5.82
-13 | -0.577 | 0.09321 | -0.033 | -6.194
-12.5 | -0.57 | 0.08645 | -0.034 | -6.591
-12 | -0.558 | 0.08182 | -0.034 | -6.826
-11.5 | -0.542 | 0.07643 | -0.032 | -7.096
-11 | -0.524 | 0.07171 | -0.032 | -7.306
-10.5 | -0.502 | 0.06757 | -0.033 | -7.428
-10 | -0.476 | 0.06389 | -0.034 | -7.455
-9.5 | -0.447 | 0.0602 | -0.035 | -7.431
-9 | -0.415 | 0.05652 | -0.035 | -7.344
-8.5 | -0.38 | 0.05281 | -0.037 | -7.196
-8 | -0.342 | 0.05003 | -0.037 | -6.832
-7.5 | -0.301 | 0.04709 | -0.038 | -6.398
-7 | -0.258 | 0.04452 | -0.039 | -5.789
-6.5 | -0.213 | 0.04155 | -0.041 | -5.13
-6 | -0.168 | 0.03895 | -0.044 | -4.31
-5.5 | -0.15 | 0.00936 | -0.086 | -15.995
-5 | -0.091 | 0.00921 | -0.087 | -9.872
-4.5 | -0.031 | 0.00901 | -0.088 | -3.481
-4 | 0.029 | 0.0084 | -0.089 | 3.43
-3.5 | 0.089 | 0.00853 | -0.09 | 10.486
-3 | 0.151 | 0.00839 | -0.09 | 17.943
-2.5 | 0.212 | 0.0082 | -0.091 | 25.811
-2 | 0.273 | 0.00804 | -0.092 | 33.96
-1.5 | 0.335 | 0.00795 | -0.093 | 42.111
-1 | 0.397 | 0.00786 | -0.094 | 50.491
-0.5 | 0.458 | 0.00778 | -0.095 | 58.94
0 | 0.513 | 0.00579 | -0.096 | 88.617
0.5 | 0.572 | 0.00587 | -0.097 | 97.488
1 | 0.632 | 0.00596 | -0.098 | 106.086
1.5 | 0.691 | 0.00603 | -0.099 | 114.562
2 | 0.75 | 0.00614 | -0.1 | 122.243
2.5 | 0.809 | 0.00622 | -0.101 | 130.068
3 | 0.868 | 0.00634 | -0.102 | 136.871
3.5 | 0.927 | 0.00645 | -0.103 | 143.572
4 | 0.978 | 0.00659 | -0.104 | 148.354
4.5 | 1.034 | 0.00675 | -0.105 | 153.025
5 | 1.088 | 0.00693 | -0.106 | 156.915
5.5 | 1.135 | 0.01602 | -0.106 | 70.889
6 | 1.186 | 0.01666 | -0.107 | 71.209
6.5 | 1.235 | 0.01737 | -0.108 | 71.141
7 | 1.282 | 0.01808 | -0.109 | 70.933
7.5 | 1.327 | 0.0189 | -0.11 | 70.231
8 | 1.369 | 0.01969 | -0.111 | 69.512
8.5 | 1.408 | 0.02065 | -0.112 | 68.168
9 | 1.442 | 0.02152 | -0.113 | 67.02
9.5 | 1.471 | 0.02252 | -0.114 | 65.304
10 | 1.494 | 0.0236 | -0.114 | 63.313
10.5 | 1.513 | 0.02469 | -0.115 | 61.287
11 | 1.527 | 0.0259 | -0.116 | 58.94
11.5 | 1.535 | 0.02724 | -0.117 | 56.335
12 | 1.535 | 0.02854 | -0.118 | 53.763
12.5 | 1.525 | 0.02994 | -0.119 | 50.929
13 | 1.51 | 0.03151 | -0.119 | 47.902
13.5 | 1.487 | 0.03308 | -0.12 | 44.972
14 | 1.46 | 0.03482 | -0.121 | 41.918
14.5 | 1.222 | 0.09864 | -0.076 | 12.388
15 | 1.188 | 0.10698 | -0.072 | 11.104
15.5 | 1.15 | 0.1162 | -0.065 | 9.899
16 | 1.114 | 0.12339 | -0.061 | 9.031
16.5 | 1.079 | 0.13274 | -0.062 | 8.128

## 42. Re 1M Mach 0.00 (2)
BIGFOIL.COM POLAR EXPORT
NACA66-615 a=0.6
NACA66-615 a=0.6 |  |  |  | Cl Max: | 1.3933 | at alpha= | 19 | deg
XFOIL ncrit=9 |  |  |  | L/D Max: | 161.589 | at alpha= | 5.5 | deg
Re: | 1000000 |  |  | Cd Min: | 0.15687 | at alpha= | -16 | deg
Mach: | 0 |  |  | Cl=0 at alpha= | -4.6337 | deg
|  |  |  | @ Cl=0.1, Cd= | 0.010554
|  |  |  | @ Cl=0.4, Cd= | 0.0071615
|  |  |  | @ Cl=0.6, Cd= | 0.0072239
alpha (deg) | Cl | Cd | Cm | Cl/Cd
-16 | -0.2602 | 0.15687 | -0.0707 | -1.6587
-15.5 | -0.2516 | 0.14834 | -0.0753 | -1.6961
-15 | -0.2426 | 0.14034 | -0.0794 | -1.7287
-14.5 | -0.233 | 0.13239 | -0.0832 | -1.76
-12.5 | -0.2158 | 0.09882 | -0.0982 | -2.1838
-12 | -0.2 | 0.09415 | -0.1009 | -2.1243
-11.5 | -0.2077 | 0.08461 | -0.1054 | -2.4548
-11 | -0.5749 | 0.02835 | -0.1119 | -20.2787
-10.5 | -0.5343 | 0.02816 | -0.1109 | -18.9737
-10 | -0.4897 | 0.02822 | -0.1104 | -17.3529
-9.5 | -0.4424 | 0.02853 | -0.1102 | -15.5065
-9 | -0.4183 | 0.02465 | -0.1071 | -16.9696
-8.5 | -0.3895 | 0.02074 | -0.1046 | -18.7801
-8 | -0.3384 | 0.02079 | -0.1049 | -16.2771
-7.5 | -0.2908 | 0.01964 | -0.1045 | -14.8065
-7 | -0.2442 | 0.01741 | -0.1037 | -14.0264
-6.5 | -0.1926 | 0.01662 | -0.1036 | -11.5884
-6 | -0.1419 | 0.01446 | -0.1034 | -9.8133
-5.5 | -0.0909 | 0.01272 | -0.1033 | -7.1462
-5 | -0.0389 | 0.01188 | -0.1033 | -3.2744
-4.5 | 0.0142 | 0.01141 | -0.1034 | 1.2445
-4 | 0.0668 | 0.01084 | -0.1034 | 6.1624
-3.5 | 0.1201 | 0.01038 | -0.1035 | 11.5703
-3 | 0.1731 | 0.00989 | -0.1035 | 17.5025
-2.5 | 0.227 | 0.00953 | -0.1038 | 23.8195
-2 | 0.2826 | 0.00936 | -0.1043 | 30.1923
-1.5 | 0.3374 | 0.00908 | -0.1047 | 37.1586
-1 | 0.3791 | 0.00739 | -0.1035 | 51.2991
-0.5 | 0.4285 | 0.00685 | -0.1028 | 62.5547
0 | 0.4838 | 0.00691 | -0.1029 | 70.0145
0.5 | 0.5393 | 0.00713 | -0.1032 | 75.6381
1 | 0.5944 | 0.00722 | -0.1034 | 82.3269
1.5 | 0.6511 | 0.00726 | -0.1042 | 89.6832
2 | 0.7081 | 0.00727 | -0.105 | 97.4003
2.5 | 0.7657 | 0.00726 | -0.1058 | 105.4683
3 | 0.8242 | 0.00729 | -0.1069 | 113.059
3.5 | 0.8783 | 0.0073 | -0.1071 | 120.3151
4 | 0.9341 | 0.0071 | -0.1075 | 131.5634
4.5 | 0.9868 | 0.00693 | -0.1072 | 142.3954
5 | 1.0352 | 0.00672 | -0.106 | 154.0476
5.5 | 1.0778 | 0.00667 | -0.1036 | 161.5892
6 | 1.0817 | 0.00724 | -0.0933 | 149.4061
6.5 | 1.068 | 0.00985 | -0.0831 | 108.4264
7 | 1.0468 | 0.0127 | -0.0717 | 82.4252
7.5 | 1.0336 | 0.01571 | -0.0625 | 65.7925
8 | 1.0257 | 0.01876 | -0.0547 | 54.6748
8.5 | 1.0217 | 0.02194 | -0.0479 | 46.5679
9 | 1.0385 | 0.02416 | -0.044 | 42.9843
9.5 | 1.0674 | 0.02577 | -0.0416 | 41.4203
10 | 1.0945 | 0.02755 | -0.0392 | 39.7278
10.5 | 1.1245 | 0.02921 | -0.0373 | 38.4971
11 | 1.153 | 0.03097 | -0.0353 | 37.2296
11.5 | 1.1708 | 0.03363 | -0.0323 | 34.8142
12 | 1.2002 | 0.03547 | -0.0308 | 33.837
12.5 | 1.2257 | 0.03766 | -0.029 | 32.5465
13 | 1.249 | 0.04011 | -0.0272 | 31.1394
13.5 | 1.2623 | 0.04345 | -0.0248 | 29.0518
14 | 1.2818 | 0.0464 | -0.0231 | 27.625
14.5 | 1.3001 | 0.04956 | -0.0215 | 26.2328
15 | 1.3205 | 0.0526 | -0.0204 | 25.1046
15.5 | 1.3391 | 0.05592 | -0.0194 | 23.9467
16 | 1.3458 | 0.06058 | -0.0181 | 22.2153
16.5 | 1.3553 | 0.06512 | -0.0172 | 20.8123
17 | 1.3678 | 0.06956 | -0.0169 | 19.6636
17.5 | 1.3781 | 0.07441 | -0.0169 | 18.5204
18 | 1.3864 | 0.07966 | -0.0173 | 17.404
18.5 | 1.3928 | 0.08535 | -0.0182 | 16.3187
19 | 1.3933 | 0.09202 | -0.0195 | 15.1413
19.5 | 1.3802 | 0.10068 | -0.0213 | 13.7088
20 | 1.3805 | 0.10794 | -0.0238 | 12.7895

## 43. Re 1M Mach 0.10 (1)
BIGFOIL.COM POLAR EXPORT
NACA66-615 a=0.6
NACA66-615 a=0.6 |  |  |  | Cl Max: | 1.529 | at alpha= | 11.5 | deg
JavaFoil+Calcfoil stall+Eppler ext transition |  |  |  | L/D Max: | 156.7 | at alpha= | 5 | deg
Re: | 1000000 |  |  | Cd Min: | 0.00582 | at alpha= | 0 | deg
Mach: | 0.1 |  |  | Cl=0 at alpha= | -4.2377 | deg
|  |  |  | @ Cl=0.1, Cd= | 0.0085456
|  |  |  | @ Cl=0.4, Cd= | 0.0078485
|  |  |  | @ Cl=0.6, Cd= | 0.0059175
alpha (deg) | Cl | Cd | Cm | Cl/Cd
-18.5 | -0.459 | 0.18253 | -0.027 | -2.513
-18 | -0.475 | 0.17187 | -0.027 | -2.764
-17.5 | -0.491 | 0.16196 | -0.028 | -3.032
-17 | -0.506 | 0.15408 | -0.029 | -3.285
-16.5 | -0.52 | 0.14244 | -0.029 | -3.653
-16 | -0.533 | 0.13731 | -0.03 | -3.883
-15.5 | -0.544 | 0.12946 | -0.03 | -4.204
-15 | -0.554 | 0.11931 | -0.031 | -4.64
-14.5 | -0.561 | 0.11328 | -0.032 | -4.95
-14 | -0.565 | 0.10753 | -0.032 | -5.255
-13.5 | -0.566 | 0.10097 | -0.032 | -5.609
-13 | -0.565 | 0.09555 | -0.033 | -5.909
-12.5 | -0.559 | 0.08858 | -0.034 | -6.314
-12 | -0.551 | 0.08228 | -0.035 | -6.691
-11.5 | -0.536 | 0.07693 | -0.032 | -6.971
-11 | -0.52 | 0.07211 | -0.032 | -7.205
-10.5 | -0.499 | 0.06772 | -0.033 | -7.37
-10 | -0.475 | 0.06419 | -0.034 | -7.393
-9.5 | -0.446 | 0.06017 | -0.034 | -7.42
-9 | -0.415 | 0.05681 | -0.035 | -7.304
-8.5 | -0.38 | 0.05302 | -0.037 | -7.173
-8 | -0.342 | 0.05025 | -0.036 | -6.815
-7.5 | -0.302 | 0.04725 | -0.038 | -6.393
-7 | -0.259 | 0.04464 | -0.039 | -5.792
-6.5 | -0.214 | 0.04188 | -0.041 | -5.107
-6 | -0.168 | 0.03914 | -0.044 | -4.302
-5.5 | -0.15 | 0.00942 | -0.086 | -15.962
-5 | -0.091 | 0.0093 | -0.087 | -9.825
-4.5 | -0.032 | 0.00865 | -0.088 | -3.641
-4 | 0.029 | 0.00881 | -0.089 | 3.288
-3.5 | 0.09 | 0.00858 | -0.09 | 10.477
-3 | 0.151 | 0.00837 | -0.091 | 18.059
-2.5 | 0.213 | 0.00827 | -0.092 | 25.718
-2 | 0.275 | 0.00809 | -0.093 | 33.942
-1.5 | 0.336 | 0.00799 | -0.094 | 42.102
-1 | 0.399 | 0.00785 | -0.095 | 50.836
-0.5 | 0.461 | 0.00776 | -0.096 | 59.329
0 | 0.515 | 0.00582 | -0.097 | 88.545
0.5 | 0.575 | 0.00588 | -0.098 | 97.774
1 | 0.635 | 0.00597 | -0.099 | 106.272
1.5 | 0.695 | 0.00608 | -0.1 | 114.302
2 | 0.754 | 0.00616 | -0.101 | 122.311
2.5 | 0.813 | 0.00627 | -0.102 | 129.669
3 | 0.872 | 0.00637 | -0.103 | 136.872
3.5 | 0.931 | 0.0065 | -0.104 | 143.133
4 | 0.983 | 0.00663 | -0.104 | 148.275
4.5 | 1.038 | 0.00679 | -0.105 | 152.889
5 | 1.093 | 0.00697 | -0.106 | 156.7
5.5 | 1.14 | 0.01612 | -0.107 | 70.75
6 | 1.191 | 0.0168 | -0.108 | 70.922
6.5 | 1.241 | 0.0175 | -0.109 | 70.877
7 | 1.287 | 0.01823 | -0.11 | 70.615
7.5 | 1.332 | 0.01904 | -0.11 | 69.948
8 | 1.373 | 0.01987 | -0.111 | 69.101
8.5 | 1.412 | 0.02086 | -0.112 | 67.693
9 | 1.446 | 0.02176 | -0.113 | 66.427
9.5 | 1.473 | 0.02279 | -0.114 | 64.632
10 | 1.495 | 0.02388 | -0.115 | 62.61
10.5 | 1.512 | 0.02511 | -0.116 | 60.218
11 | 1.524 | 0.02614 | -0.117 | 58.283
11.5 | 1.529 | 0.02764 | -0.117 | 55.329
12 | 1.526 | 0.02901 | -0.118 | 52.601
12.5 | 1.512 | 0.03037 | -0.119 | 49.797
13 | 1.492 | 0.03198 | -0.12 | 46.667
13.5 | 1.465 | 0.03403 | -0.12 | 43.058
14 | 1.43 | 0.03609 | -0.121 | 39.629
14.5 | 1.194 | 0.10042 | -0.075 | 11.887
15 | 1.152 | 0.11063 | -0.067 | 10.41
15.5 | 1.112 | 0.11762 | -0.062 | 9.455
16 | 1.073 | 0.12496 | -0.062 | 8.589
16.5 | 1.032 | 0.13442 | -0.06 | 7.677

## 44. Re 1M Mach 0.10 (2)
BIGFOIL.COM POLAR EXPORT
NACA66-615 a=0.6
NACA66-615 a=0.6 |  |  |  | Cl Max: | 1.3812 | at alpha= | 18.5 | deg
XFOIL ncrit=9 |  |  |  | L/D Max: | 161.401 | at alpha= | 5.5 | deg
Re: | 1000000 |  |  | Cd Min: | 0.14894 | at alpha= | -15.5 | deg
Mach: | 0.1 |  |  | Cl=0 at alpha= | -4.6388 | deg
|  |  |  | @ Cl=0.1, Cd= | 0.01061
|  |  |  | @ Cl=0.4, Cd= | 0.0072831
|  |  |  | @ Cl=0.6, Cd= | 0.0072617
alpha (deg) | Cl | Cd | Cm | Cl/Cd
-15.5 | -0.2493 | 0.14894 | -0.0755 | -1.6738
-15 | -0.2403 | 0.14093 | -0.0798 | -1.7051
-14.5 | -0.2304 | 0.13302 | -0.0835 | -1.7321
-13.5 | -0.2028 | 0.12025 | -0.0895 | -1.6865
-13 | -0.1873 | 0.11472 | -0.0927 | -1.6327
-12.5 | -0.2108 | 0.09969 | -0.0985 | -2.1146
-12 | -0.1919 | 0.09564 | -0.101 | -2.0065
-11.5 | -0.1979 | 0.08633 | -0.1054 | -2.2924
-11 | -0.295 | 0.05843 | -0.1222 | -5.0488
-10.5 | -0.5237 | 0.02931 | -0.1137 | -17.8676
-10 | -0.4811 | 0.02932 | -0.1128 | -16.4086
-9.5 | -0.4284 | 0.03059 | -0.1131 | -14.0046
-9 | -0.4119 | 0.02584 | -0.1093 | -15.9404
-8.5 | -0.3877 | 0.02146 | -0.1062 | -18.0662
-8 | -0.3374 | 0.0213 | -0.1063 | -15.8404
-7.5 | -0.2897 | 0.02026 | -0.1059 | -14.2991
-7 | -0.2443 | 0.0178 | -0.1048 | -13.7247
-6.5 | -0.193 | 0.01681 | -0.1045 | -11.4813
-6 | -0.1421 | 0.01477 | -0.1043 | -9.6209
-5.5 | -0.0908 | 0.01288 | -0.1042 | -7.0497
-5 | -0.0385 | 0.012 | -0.1041 | -3.2083
-4.5 | 0.0148 | 0.01151 | -0.1042 | 1.2858
-4 | 0.0677 | 0.0109 | -0.1042 | 6.211
-3.5 | 0.1212 | 0.01042 | -0.1042 | 11.6315
-3 | 0.1746 | 0.00996 | -0.1043 | 17.5301
-2.5 | 0.2286 | 0.00956 | -0.1044 | 23.9121
-2 | 0.2844 | 0.00939 | -0.105 | 30.2875
-1.5 | 0.3396 | 0.00912 | -0.1053 | 37.2368
-1 | 0.3821 | 0.00751 | -0.1042 | 50.8788
-0.5 | 0.431 | 0.00689 | -0.1034 | 62.5544
0 | 0.4867 | 0.00696 | -0.1036 | 69.9282
0.5 | 0.5421 | 0.00722 | -0.1037 | 75.0831
1 | 0.5976 | 0.00726 | -0.104 | 82.314
1.5 | 0.6545 | 0.0073 | -0.1047 | 89.6575
2 | 0.712 | 0.00732 | -0.1055 | 97.2678
2.5 | 0.7701 | 0.00731 | -0.1064 | 105.3488
3 | 0.829 | 0.00738 | -0.1075 | 112.3306
3.5 | 0.883 | 0.00735 | -0.1076 | 120.1361
4 | 0.9395 | 0.00714 | -0.108 | 131.5826
4.5 | 0.9923 | 0.00697 | -0.1077 | 142.3673
5 | 1.0408 | 0.00676 | -0.1063 | 153.9645
5.5 | 1.083 | 0.00671 | -0.1038 | 161.4009
6 | 1.0831 | 0.00735 | -0.0927 | 147.3605
6.5 | 1.0675 | 0.01007 | -0.0823 | 106.0079
7 | 1.0458 | 0.01301 | -0.0709 | 80.3843
7.5 | 1.0323 | 0.01609 | -0.0617 | 64.1579
8 | 1.0241 | 0.01919 | -0.0539 | 53.3663
8.5 | 1.0199 | 0.02242 | -0.0471 | 45.4906
9 | 1.0383 | 0.0246 | -0.0433 | 42.2073
9.5 | 1.0677 | 0.02621 | -0.041 | 40.7364
10 | 1.0936 | 0.02811 | -0.0384 | 38.9043
10.5 | 1.1248 | 0.02973 | -0.0365 | 37.8338
11 | 1.1526 | 0.03161 | -0.0344 | 36.4631
11.5 | 1.1702 | 0.03432 | -0.0314 | 34.0967
12 | 1.1994 | 0.03623 | -0.0298 | 33.1052
12.5 | 1.2249 | 0.03849 | -0.028 | 31.8239
13 | 1.247 | 0.0411 | -0.0261 | 30.3406
13.5 | 1.2558 | 0.04492 | -0.0233 | 27.9564
14 | 1.2798 | 0.04758 | -0.022 | 26.8979
14.5 | 1.2974 | 0.05088 | -0.0204 | 25.4992
15 | 1.3168 | 0.05412 | -0.0192 | 24.3311
15.5 | 1.3337 | 0.05773 | -0.0182 | 23.1024
16 | 1.3342 | 0.06313 | -0.0166 | 21.1342
16.5 | 1.3505 | 0.06716 | -0.0162 | 20.1087
17 | 1.3613 | 0.07192 | -0.0159 | 18.928
17.5 | 1.3704 | 0.07707 | -0.0161 | 17.7812
18 | 1.3775 | 0.08266 | -0.0167 | 16.6647
18.5 | 1.3812 | 0.0889 | -0.0178 | 15.5366
19 | 1.3695 | 0.09736 | -0.0194 | 14.0664
19.5 | 1.3665 | 0.10504 | -0.0217 | 13.0093
20 | 1.3627 | 0.11315 | -0.0247 | 12.0433

## 45. Re 1M Mach 0.25 (1)
BIGFOIL.COM POLAR EXPORT
NACA66-615 a=0.6
NACA66-615 a=0.6 |  |  |  | Cl Max: | 1.495 | at alpha= | 10.5 | deg
JavaFoil+Calcfoil stall+Eppler ext transition |  |  |  | L/D Max: | 154.468 | at alpha= | 5 | deg
Re: | 1000000 |  |  | Cd Min: | 0.00592 | at alpha= | 0 | deg
Mach: | 0.25 |  |  | Cl=0 at alpha= | -4.2419 | deg
|  |  |  | @ Cl=0.1, Cd= | 0.0086733
|  |  |  | @ Cl=0.4, Cd= | 0.0079625
|  |  |  | @ Cl=0.6, Cd= | 0.0060364
alpha (deg) | Cl | Cd | Cm | Cl/Cd
-16.5 | -0.175 | 0.16596 | -0.029 | -1.056
-16 | -0.236 | 0.16131 | -0.03 | -1.463
-15.5 | -0.285 | 0.14728 | -0.03 | -1.936
-15 | -0.328 | 0.14143 | -0.03 | -2.321
-14.5 | -0.367 | 0.13326 | -0.031 | -2.75
-14 | -0.4 | 0.12288 | -0.031 | -3.255
-13.5 | -0.428 | 0.11265 | -0.032 | -3.803
-13 | -0.451 | 0.10631 | -0.032 | -4.247
-12.5 | -0.469 | 0.09989 | -0.033 | -4.692
-12 | -0.48 | 0.09188 | -0.034 | -5.22
-11.5 | -0.484 | 0.08478 | -0.035 | -5.711
-11 | -0.482 | 0.07734 | -0.036 | -6.234
-10.5 | -0.473 | 0.07063 | -0.033 | -6.691
-10 | -0.458 | 0.06635 | -0.034 | -6.9
-9.5 | -0.437 | 0.06233 | -0.034 | -7.012
-9 | -0.411 | 0.05839 | -0.035 | -7.04
-8.5 | -0.38 | 0.05443 | -0.036 | -6.986
-8 | -0.345 | 0.05128 | -0.037 | -6.729
-7.5 | -0.306 | 0.04783 | -0.038 | -6.391
-7 | -0.263 | 0.04506 | -0.04 | -5.828
-6.5 | -0.218 | 0.04249 | -0.041 | -5.125
-6 | -0.172 | 0.03994 | -0.043 | -4.296
-5.5 | -0.124 | 0.03755 | -0.046 | -3.307
-5 | -0.094 | 0.00902 | -0.089 | -10.368
-4.5 | -0.032 | 0.00913 | -0.09 | -3.535
-4 | 0.03 | 0.00893 | -0.091 | 3.326
-3.5 | 0.092 | 0.0087 | -0.092 | 10.612
-3 | 0.155 | 0.00849 | -0.093 | 18.285
-2.5 | 0.219 | 0.00829 | -0.094 | 26.347
-2 | 0.282 | 0.00819 | -0.095 | 34.449
-1.5 | 0.346 | 0.00803 | -0.096 | 43.014
-1 | 0.41 | 0.00795 | -0.097 | 51.572
-0.5 | 0.473 | 0.00787 | -0.098 | 60.135
0 | 0.528 | 0.00592 | -0.099 | 89.194
0.5 | 0.59 | 0.00602 | -0.1 | 97.971
1 | 0.651 | 0.00612 | -0.101 | 106.342
1.5 | 0.712 | 0.00622 | -0.102 | 114.598
2 | 0.773 | 0.00633 | -0.103 | 122.062
2.5 | 0.834 | 0.00643 | -0.104 | 129.623
3 | 0.895 | 0.00655 | -0.105 | 136.54
3.5 | 0.955 | 0.0067 | -0.106 | 142.483
4 | 1.007 | 0.00686 | -0.107 | 146.761
4.5 | 1.064 | 0.00702 | -0.108 | 151.468
5 | 1.119 | 0.00725 | -0.109 | 154.468
5.5 | 1.168 | 0.01686 | -0.109 | 69.286
6 | 1.219 | 0.01757 | -0.11 | 69.398
6.5 | 1.268 | 0.01837 | -0.111 | 69.043
7 | 1.315 | 0.01918 | -0.112 | 68.52
7.5 | 1.357 | 0.02009 | -0.113 | 67.56
8 | 1.396 | 0.02106 | -0.114 | 66.296
8.5 | 1.432 | 0.02207 | -0.115 | 64.876
9 | 1.46 | 0.02318 | -0.116 | 62.983
9.5 | 1.479 | 0.02441 | -0.117 | 60.619
10 | 1.491 | 0.02569 | -0.118 | 58.044
10.5 | 1.495 | 0.02687 | -0.119 | 55.622
11 | 1.49 | 0.02839 | -0.12 | 52.476
11.5 | 1.475 | 0.02985 | -0.12 | 49.425
12 | 1.442 | 0.03148 | -0.121 | 45.797
12.5 | 1.179 | 0.08777 | -0.058 | 13.437
13 | 1.135 | 0.09331 | -0.06 | 12.164
13.5 | 1.08 | 0.10054 | -0.058 | 10.737
14 | 1.017 | 0.10819 | -0.057 | 9.396
14.5 | 0.946 | 0.11929 | -0.056 | 7.929
15 | 0.869 | 0.12857 | -0.054 | 6.758
15.5 | 0.787 | 0.14011 | -0.054 | 5.614

## 46. Re 1M Mach 0.25 (2)
BIGFOIL.COM POLAR EXPORT
NACA66-615 a=0.6
NACA66-615 a=0.6 |  |  |  | Cl Max: | 1.3135 | at alpha= | 17 | deg
XFOIL ncrit=9 |  |  |  | L/D Max: | 159.381 | at alpha= | 5.5 | deg
Re: | 1000000 |  |  | Cd Min: | 0.21156 | at alpha= | -20 | deg
Mach: | 0.25 |  |  | Cl=0 at alpha= | -4.6688 | deg
|  |  |  | @ Cl=0.1, Cd= | 0.010981
|  |  |  | @ Cl=0.4, Cd= | 0.0080779
|  |  |  | @ Cl=0.6, Cd= | 0.0074995
alpha (deg) | Cl | Cd | Cm | Cl/Cd
-20 | -0.3913 | 0.21156 | -0.0421 | -1.8496
-19.5 | -0.3707 | 0.20581 | -0.0456 | -1.8012
-19 | -0.3523 | 0.19994 | -0.0495 | -1.762
-18.5 | -0.3342 | 0.19375 | -0.0535 | -1.7249
-18 | -0.318 | 0.18625 | -0.0578 | -1.7074
-17.5 | -0.3053 | 0.17866 | -0.0623 | -1.7088
-16.5 | -0.2678 | 0.16625 | -0.0692 | -1.6108
-16 | -0.2505 | 0.15992 | -0.0729 | -1.5664
-15.5 | -0.2386 | 0.15185 | -0.0773 | -1.5713
-15 | -0.2287 | 0.14399 | -0.0816 | -1.5883
-14.5 | -0.2172 | 0.13615 | -0.0855 | -1.5953
-14 | -0.2064 | 0.12819 | -0.0894 | -1.6101
-13.5 | -0.1862 | 0.12321 | -0.0918 | -1.5112
-13 | -0.1701 | 0.11756 | -0.095 | -1.4469
-11.5 | -0.1609 | 0.09229 | -0.1067 | -1.7434
-11 | -0.1718 | 0.08193 | -0.1116 | -2.0969
-10.5 | -0.1942 | 0.07012 | -0.1179 | -2.7695
-9.5 | -0.3105 | 0.04305 | -0.1289 | -7.2125
-9 | -0.3115 | 0.0398 | -0.1251 | -7.8266
-8.5 | -0.3254 | 0.0317 | -0.1201 | -10.265
-8 | -0.3258 | 0.02428 | -0.1145 | -13.4185
-7.5 | -0.2749 | 0.02433 | -0.1143 | -11.2988
-7 | -0.2383 | 0.02079 | -0.1118 | -11.4622
-6.5 | -0.1936 | 0.01799 | -0.1102 | -10.7615
-6 | -0.1417 | 0.01666 | -0.1094 | -8.5054
-5.5 | -0.0902 | 0.0139 | -0.109 | -6.4892
-5 | -0.0363 | 0.01271 | -0.1088 | -2.856
-4.5 | 0.0185 | 0.01195 | -0.1086 | 1.5481
-4 | 0.0728 | 0.01126 | -0.1084 | 6.4654
-3.5 | 0.1273 | 0.0107 | -0.1082 | 11.8972
-3 | 0.183 | 0.01033 | -0.1083 | 17.7154
-2.5 | 0.237 | 0.00978 | -0.1081 | 24.2331
-2 | 0.2942 | 0.00958 | -0.1085 | 30.7098
-1.5 | 0.3513 | 0.00934 | -0.1089 | 37.6124
-1 | 0.3985 | 0.00811 | -0.1081 | 49.1369
-0.5 | 0.4447 | 0.00712 | -0.1067 | 62.4579
0 | 0.5013 | 0.00733 | -0.1068 | 68.3902
0.5 | 0.5578 | 0.00744 | -0.1068 | 74.9731
1 | 0.6145 | 0.00752 | -0.1069 | 81.7154
1.5 | 0.6731 | 0.00757 | -0.1076 | 88.9168
2 | 0.7333 | 0.0076 | -0.1086 | 96.4868
2.5 | 0.7939 | 0.00759 | -0.1096 | 104.5982
3 | 0.8527 | 0.0077 | -0.1103 | 110.7403
3.5 | 0.9084 | 0.00765 | -0.1102 | 118.7451
4 | 0.9697 | 0.00742 | -0.1111 | 130.6873
5 | 1.0707 | 0.00698 | -0.1082 | 153.3954
5.5 | 1.1077 | 0.00695 | -0.104 | 159.3813
6 | 1.0973 | 0.00826 | -0.0916 | 132.845
6.5 | 1.067 | 0.01135 | -0.0785 | 94.0088
7 | 1.0424 | 0.01473 | -0.067 | 70.7671
7.5 | 1.0274 | 0.01807 | -0.0577 | 56.8567
8 | 1.0187 | 0.02143 | -0.05 | 47.5362
8.5 | 1.0144 | 0.0249 | -0.0433 | 40.739
9 | 1.038 | 0.02699 | -0.0399 | 38.4587
9.5 | 1.0693 | 0.0287 | -0.0375 | 37.2578
10 | 1.0952 | 0.03084 | -0.0347 | 35.5123
10.5 | 1.1257 | 0.03274 | -0.0326 | 34.383
11 | 1.1505 | 0.03512 | -0.03 | 32.7591
11.5 | 1.168 | 0.03815 | -0.0269 | 30.616
12 | 1.1947 | 0.04059 | -0.0249 | 29.4334
12.5 | 1.2166 | 0.04351 | -0.0227 | 27.9614
13 | 1.2322 | 0.04706 | -0.0203 | 26.1836
13.5 | 1.2425 | 0.05121 | -0.0178 | 24.2628
14 | 1.2645 | 0.05452 | -0.0163 | 23.1933
14.5 | 1.2794 | 0.05861 | -0.0147 | 21.829
15 | 1.2956 | 0.06278 | -0.0137 | 20.6371
15.5 | 1.2985 | 0.06843 | -0.0124 | 18.9756
16 | 1.3095 | 0.07364 | -0.0119 | 17.7825
16.5 | 1.3133 | 0.07987 | -0.0119 | 16.443
17 | 1.3135 | 0.08689 | -0.0126 | 15.1168
17.5 | 1.3115 | 0.09453 | -0.0142 | 13.8739
18 | 1.3027 | 0.10344 | -0.0168 | 12.5938
18.5 | 1.2786 | 0.11502 | -0.021 | 11.1163
19 | 1.2619 | 0.12621 | -0.0262 | 9.9984
19.5 | 1.2366 | 0.13937 | -0.0332 | 8.8728
20 | 1.2099 | 0.15359 | -0.0417 | 7.8775

## 47. Re 1M Mach 0.50 (1)
BIGFOIL.COM POLAR EXPORT
NACA66-615 a=0.6
NACA66-615 a=0.6 |  |  |  | Cl Max: | 1.415 | at alpha= | 7.5 | deg
JavaFoil+Calcfoil stall+Eppler ext transition |  |  |  | L/D Max: | 142.246 | at alpha= | 4.5 | deg
Re: | 1000000 |  |  | Cd Min: | 0.00667 | at alpha= | 0.5 | deg
Mach: | 0.5 |  |  | Cl=0 at alpha= | -4.2661 | deg
|  |  |  | @ Cl=0.1, Cd= | 0.0093375
|  |  |  | @ Cl=0.4, Cd= | 0.0085028
|  |  |  | @ Cl=0.6, Cd= | 0.0081868
alpha (deg) | Cl | Cd | Cm | Cl/Cd
-20 | -0.879 | 0.19772 | -0.036 | -4.445
-19.5 | -0.851 | 0.19064 | -0.036 | -4.464
-19 | -0.823 | 0.18457 | -0.036 | -4.462
-18.5 | -0.796 | 0.1801 | -0.037 | -4.42
-18 | -0.769 | 0.1754 | -0.037 | -4.383
-17.5 | -0.741 | 0.17081 | -0.038 | -4.34
-17 | -0.713 | 0.16682 | -0.037 | -4.271
-16.5 | -0.684 | 0.16036 | -0.037 | -4.268
-16 | -0.657 | 0.15574 | -0.037 | -4.217
-15.5 | -0.629 | 0.15168 | -0.038 | -4.149
-15 | -0.602 | 0.14389 | -0.038 | -4.181
-14.5 | -0.574 | 0.13559 | -0.039 | -4.234
-14 | -0.546 | 0.13514 | -0.039 | -4.042
-13.5 | -0.517 | 0.12537 | -0.037 | -4.127
-13 | -0.49 | 0.12144 | -0.038 | -4.031
-12.5 | -0.462 | 0.11671 | -0.038 | -3.957
-12 | -0.434 | 0.11321 | -0.039 | -3.833
-11.5 | -0.406 | 0.11265 | -0.039 | -3.605
-11 | -0.378 | 0.10953 | -0.04 | -3.454
-10.5 | -0.35 | 0.10548 | -0.04 | -3.321
-10 | -0.323 | 0.10036 | -0.042 | -3.215
-9.5 | -0.294 | 0.09236 | -0.038 | -3.183
-9 | -0.266 | 0.08786 | -0.039 | -3.028
-8.5 | -0.238 | 0.08431 | -0.04 | -2.826
-8 | -0.21 | 0.08102 | -0.04 | -2.595
-7.5 | -0.218 | 0.06788 | -0.04 | -3.206
-7 | -0.248 | 0.0515 | -0.04 | -4.811
-6.5 | -0.22 | 0.04655 | -0.041 | -4.721
-6 | -0.179 | 0.04333 | -0.042 | -4.138
-5.5 | -0.132 | 0.04022 | -0.044 | -3.294
-5 | -0.082 | 0.03742 | -0.047 | -2.187
-4.5 | -0.029 | 0.03553 | -0.048 | -0.803
-4 | 0.033 | 0.00959 | -0.101 | 3.419
-3.5 | 0.102 | 0.00933 | -0.102 | 10.962
-3 | 0.173 | 0.00908 | -0.103 | 19.009
-2.5 | 0.243 | 0.00883 | -0.105 | 27.577
-2 | 0.315 | 0.00864 | -0.106 | 36.43
-1.5 | 0.386 | 0.00853 | -0.107 | 45.225
-1 | 0.458 | 0.00839 | -0.108 | 54.665
-0.5 | 0.529 | 0.00832 | -0.109 | 63.581
0 | 0.586 | 0.00858 | -0.11 | 68.363
0.5 | 0.654 | 0.00667 | -0.111 | 98.157
1 | 0.722 | 0.00679 | -0.112 | 106.38
1.5 | 0.79 | 0.00696 | -0.113 | 113.564
2 | 0.858 | 0.00711 | -0.114 | 120.562
2.5 | 0.925 | 0.00732 | -0.115 | 126.424
3 | 0.992 | 0.00751 | -0.116 | 131.996
3.5 | 1.059 | 0.00774 | -0.118 | 136.741
4 | 1.113 | 0.00796 | -0.119 | 139.785
4.5 | 1.174 | 0.00825 | -0.12 | 142.246
5 | 1.231 | 0.01946 | -0.12 | 63.258
5.5 | 1.285 | 0.02047 | -0.122 | 62.77
6 | 1.333 | 0.02158 | -0.123 | 61.783
6.5 | 1.374 | 0.02285 | -0.124 | 60.123
7 | 1.403 | 0.02418 | -0.125 | 58.013
7.5 | 1.415 | 0.02582 | -0.126 | 54.813
8 | 1.398 | 0.02759 | -0.127 | 50.694
8.5 | 1.105 | 0.05747 | -0.055 | 19.236
9 | 0.727 | 0.06524 | -0.053 | 11.141
9.5 | 0.753 | 0.07646 | -0.051 | 9.85
10 | 0.781 | 0.09271 | -0.056 | 8.419
10.5 | 0.807 | 0.0955 | -0.057 | 8.451
11 | 0.833 | 0.10369 | -0.056 | 8.037
11.5 | 0.86 | 0.11022 | -0.057 | 7.8
12 | 0.888 | 0.11212 | -0.063 | 7.915
12.5 | 0.914 | 0.11835 | -0.064 | 7.721

## 48. Re 1M Mach 0.50 (2)
BIGFOIL.COM POLAR EXPORT
NACA66-615 a=0.6
NACA66-615 a=0.6 |  |  |  | Cl Max: | 1.1774 | at alpha= | 13 | deg
XFOIL ncrit=9 |  |  |  | L/D Max: | 128.227 | at alpha= | 5 | deg
Re: | 1000000 |  |  | Cd Min: | 0.2283 | at alpha= | -20 | deg
Mach: | 0.5 |  |  | Cl=0 at alpha= | -4.795 | deg
|  |  |  | @ Cl=0.1, Cd= | 0.013411
|  |  |  | @ Cl=0.4, Cd= | 0.010662
|  |  |  | @ Cl=0.6, Cd= | 0.0087078
alpha (deg) | Cl | Cd | Cm | Cl/Cd
-20 | -0.3977 | 0.2283 | -0.046 | -1.742
-19.5 | -0.3747 | 0.22162 | -0.0507 | -1.6907
-19 | -0.352 | 0.2145 | -0.0555 | -1.641
-18.5 | -0.3298 | 0.20728 | -0.0602 | -1.5911
-18 | -0.3096 | 0.19913 | -0.0652 | -1.5548
-17.5 | -0.2905 | 0.19134 | -0.0702 | -1.5182
-17 | -0.267 | 0.18407 | -0.0741 | -1.4505
-16.5 | -0.2439 | 0.17763 | -0.0784 | -1.3731
-16 | -0.2227 | 0.1705 | -0.0827 | -1.3062
-15.5 | -0.2055 | 0.16226 | -0.0875 | -1.2665
-15 | -0.1879 | 0.15466 | -0.092 | -1.2149
-14.5 | -0.171 | 0.1468 | -0.0965 | -1.1649
-14 | -0.1502 | 0.13963 | -0.1 | -1.0757
-13.5 | -0.1291 | 0.13341 | -0.1036 | -0.96769
-13 | -0.1151 | 0.12573 | -0.1084 | -0.91545
-12.5 | -0.1032 | 0.11778 | -0.1127 | -0.87621
-12 | -0.0851 | 0.11097 | -0.1157 | -0.76687
-11.5 | -0.0717 | 0.10393 | -0.1192 | -0.68989
-11 | -0.0623 | 0.0964 | -0.123 | -0.64627
-10.5 | -0.0477 | 0.09024 | -0.1265 | -0.52859
-10 | -0.0423 | 0.08247 | -0.1306 | -0.51291
-9.5 | -0.0473 | 0.07272 | -0.1362 | -0.65044
-8.5 | -0.0344 | 0.06051 | -0.143 | -0.5685
-8 | -0.0532 | 0.05009 | -0.1516 | -1.0621
-7.5 | -0.0852 | 0.0423 | -0.1524 | -2.0142
-7 | -0.1094 | 0.03648 | -0.1474 | -2.9989
-6.5 | -0.1134 | 0.02981 | -0.1426 | -3.8041
-6 | -0.0982 | 0.0246 | -0.1377 | -3.9919
-5.5 | -0.0714 | 0.01996 | -0.1331 | -3.5772
-5 | -0.0237 | 0.01698 | -0.1304 | -1.3958
-4.5 | 0.0341 | 0.01493 | -0.1289 | 2.284
-4 | 0.0956 | 0.01349 | -0.1279 | 7.0867
-3.5 | 0.1565 | 0.0124 | -0.1268 | 12.621
-3 | 0.2165 | 0.01167 | -0.1258 | 18.5518
-2.5 | 0.2773 | 0.01127 | -0.1251 | 24.6051
-2 | 0.335 | 0.01082 | -0.124 | 30.9612
-1.5 | 0.3961 | 0.01067 | -0.1236 | 37.1228
-1 | 0.4565 | 0.01055 | -0.1231 | 43.2701
-0.5 | 0.4985 | 0.00905 | -0.1203 | 55.0829
0 | 0.55 | 0.00858 | -0.118 | 64.1026
0.5 | 0.6126 | 0.00874 | -0.1175 | 70.0915
1 | 0.6788 | 0.00888 | -0.1179 | 76.4414
1.5 | 0.7445 | 0.00915 | -0.1184 | 81.3661
2 | 0.8 | 0.00937 | -0.1169 | 85.3789
2.5 | 0.8627 | 0.00947 | -0.1167 | 91.0982
3 | 0.9339 | 0.00936 | -0.1177 | 99.7756
3.5 | 0.9962 | 0.00942 | -0.1171 | 105.7537
4 | 1.0517 | 0.00935 | -0.1147 | 112.4813
4.5 | 1.1053 | 0.00886 | -0.1114 | 124.7517
5 | 1.1284 | 0.0088 | -0.1023 | 128.2273
5.5 | 1.1468 | 0.00941 | -0.0935 | 121.8704
6 | 1.1273 | 0.01283 | -0.082 | 87.8644
6.5 | 1.082 | 0.01723 | -0.0671 | 62.7974
7 | 1.0499 | 0.02178 | -0.0553 | 48.2048
7.5 | 1.0301 | 0.02616 | -0.046 | 39.3769
8 | 1.0135 | 0.03073 | -0.0378 | 32.9808
8.5 | 1.0201 | 0.03447 | -0.0323 | 29.5938
9 | 1.0485 | 0.03722 | -0.0288 | 28.1703
9.5 | 1.0766 | 0.04014 | -0.0254 | 26.8211
10 | 1.0971 | 0.04378 | -0.0217 | 25.0594
10.5 | 1.1188 | 0.04757 | -0.0185 | 23.519
11 | 1.1351 | 0.05197 | -0.0152 | 21.8414
11.5 | 1.1426 | 0.05727 | -0.0121 | 19.9511
12 | 1.16 | 0.06207 | -0.0093 | 18.6886
12.5 | 1.1727 | 0.06751 | -0.0068 | 17.3708
13 | 1.1774 | 0.07423 | -0.0052 | 15.8615
13.5 | 1.1701 | 0.08278 | -0.0051 | 14.1351
14 | 1.1497 | 0.09363 | -0.0073 | 12.2792
14.5 | 1.1231 | 0.10619 | -0.0116 | 10.5763
15 | 1.0921 | 0.12044 | -0.0186 | 9.0676
15.5 | 1.0615 | 0.13586 | -0.0278 | 7.8132
16 | 1.0341 | 0.15217 | -0.0384 | 6.7957
16.5 | 1.0071 | 0.16996 | -0.0497 | 5.9255
17 | 0.992 | 0.18636 | -0.0592 | 5.323
17.5 | 0.9927 | 0.19897 | -0.0667 | 4.9892
18 | 0.9942 | 0.21201 | -0.0743 | 4.6894

## 49. Re 2M Mach 0.00 (1)
BIGFOIL.COM POLAR EXPORT
NACA66-615 a=0.6
NACA66-615 a=0.6 |  |  |  | Cl Max: | 1.539 | at alpha= | 11.5 | deg
JavaFoil+Calcfoil stall+Eppler ext transition |  |  |  | L/D Max: | 202.787 | at alpha= | 5 | deg
Re: | 2000000 |  |  | Cd Min: | 0.00468 | at alpha= | 0 | deg
Mach: | 0 |  |  | Cl=0 at alpha= | -4.2417 | deg
|  |  |  | @ Cl=0.1, Cd= | 0.0074198
|  |  |  | @ Cl=0.4, Cd= | 0.0065128
|  |  |  | @ Cl=0.6, Cd= | 0.0047592
alpha (deg) | Cl | Cd | Cm | Cl/Cd
-19 | -0.49 | 0.17673 | -0.028 | -2.775
-18.5 | -0.505 | 0.16368 | -0.028 | -3.083
-18 | -0.518 | 0.15571 | -0.029 | -3.329
-17.5 | -0.531 | 0.14935 | -0.029 | -3.558
-17 | -0.544 | 0.14167 | -0.03 | -3.837
-16.5 | -0.555 | 0.13406 | -0.03 | -4.137
-16 | -0.564 | 0.12503 | -0.031 | -4.515
-15.5 | -0.572 | 0.11934 | -0.031 | -4.796
-15 | -0.579 | 0.11182 | -0.032 | -5.175
-14.5 | -0.582 | 0.108 | -0.032 | -5.393
-14 | -0.584 | 0.10098 | -0.033 | -5.781
-13.5 | -0.582 | 0.09466 | -0.033 | -6.151
-13 | -0.578 | 0.08997 | -0.034 | -6.423
-12.5 | -0.57 | 0.08277 | -0.035 | -6.889
-12 | -0.559 | 0.07835 | -0.035 | -7.134
-11.5 | -0.543 | 0.07245 | -0.034 | -7.499
-11 | -0.525 | 0.0682 | -0.035 | -7.697
-10.5 | -0.503 | 0.06412 | -0.036 | -7.844
-10 | -0.477 | 0.06077 | -0.037 | -7.856
-9.5 | -0.448 | 0.05689 | -0.037 | -7.88
-9 | -0.416 | 0.05358 | -0.039 | -7.767
-8.5 | -0.382 | 0.04967 | -0.042 | -7.687
-8 | -0.343 | 0.04749 | -0.041 | -7.226
-7.5 | -0.374 | 0.00913 | -0.081 | -40.995
-7 | -0.32 | 0.00893 | -0.083 | -35.841
-6.5 | -0.264 | 0.00864 | -0.084 | -30.605
-6 | -0.208 | 0.00841 | -0.085 | -24.685
-5.5 | -0.15 | 0.00818 | -0.086 | -18.316
-5 | -0.091 | 0.00798 | -0.087 | -11.39
-4.5 | -0.031 | 0.00778 | -0.088 | -4.029
-4 | 0.029 | 0.00761 | -0.089 | 3.786
-3.5 | 0.089 | 0.00745 | -0.09 | 12.017
-3 | 0.151 | 0.00728 | -0.091 | 20.676
-2.5 | 0.212 | 0.00718 | -0.092 | 29.476
-2 | 0.273 | 0.00702 | -0.093 | 38.895
-1.5 | 0.335 | 0.00699 | -0.094 | 47.897
-1 | 0.397 | 0.00653 | -0.095 | 60.823
-0.5 | 0.458 | 0.00618 | -0.096 | 74.1
0 | 0.517 | 0.00468 | -0.097 | 110.423
0.5 | 0.577 | 0.00474 | -0.098 | 121.812
1 | 0.637 | 0.00479 | -0.099 | 133.085
1.5 | 0.697 | 0.00485 | -0.1 | 143.898
2 | 0.757 | 0.0049 | -0.101 | 154.621
2.5 | 0.817 | 0.00499 | -0.102 | 163.552
3 | 0.876 | 0.00504 | -0.103 | 173.816
3.5 | 0.936 | 0.00513 | -0.104 | 182.37
4 | 0.988 | 0.0052 | -0.105 | 190.197
4.5 | 1.044 | 0.0053 | -0.106 | 197.243
5 | 1.1 | 0.00542 | -0.107 | 202.787
5.5 | 1.139 | 0.01419 | -0.107 | 80.264
6 | 1.19 | 0.01474 | -0.108 | 80.738
6.5 | 1.239 | 0.01535 | -0.108 | 80.704
7 | 1.286 | 0.01597 | -0.109 | 80.533
7.5 | 1.331 | 0.01668 | -0.11 | 79.815
8 | 1.373 | 0.01738 | -0.111 | 78.978
8.5 | 1.412 | 0.01822 | -0.112 | 77.492
9 | 1.447 | 0.01906 | -0.113 | 75.897
9.5 | 1.475 | 0.01995 | -0.114 | 73.947
10 | 1.499 | 0.0209 | -0.115 | 71.715
10.5 | 1.517 | 0.02176 | -0.116 | 69.743
11 | 1.531 | 0.02281 | -0.117 | 67.128
11.5 | 1.539 | 0.02401 | -0.117 | 64.099
12 | 1.539 | 0.02515 | -0.118 | 61.205
12.5 | 1.53 | 0.02641 | -0.119 | 57.932
13 | 1.515 | 0.02774 | -0.12 | 54.593
13.5 | 1.493 | 0.0292 | -0.121 | 51.143
14 | 1.467 | 0.03064 | -0.121 | 47.883
14.5 | 1.435 | 0.03226 | -0.122 | 44.497
15 | 1.399 | 0.03443 | -0.123 | 40.627
15.5 | 1.358 | 0.03668 | -0.123 | 37.027
16 | 1.314 | 0.03947 | -0.123 | 33.28
16.5 | 1.255 | 0.0464 | -0.122 | 27.053

## 50. Re 2M Mach 0.00 (2)
BIGFOIL.COM POLAR EXPORT
NACA66-615 a=0.6
NACA66-615 a=0.6 |  |  |  | Cl Max: | 1.5461 | at alpha= | 20 | deg
XFOIL ncrit=9 |  |  |  | L/D Max: | 201.503 | at alpha= | 4.5 | deg
Re: | 2000000 |  |  | Cd Min: | 0.08358 | at alpha= | 20 | deg
Mach: | 0 |  |  | Cl=0 at alpha= | -4.5262 | deg
|  |  |  | @ Cl=0.1, Cd= | 0.0080848
|  |  |  | @ Cl=0.4, Cd= | 0.0066278
|  |  |  | @ Cl=0.6, Cd= | 0.0049131
alpha (deg) | Cl | Cd | Cm | Cl/Cd
-18.5 | -0.9557 | 0.055 | -0.1155 | -17.3764
-18 | -1.0299 | 0.03936 | -0.1251 | -26.1662
-17.5 | -1.0554 | 0.03309 | -0.1253 | -31.8948
-17 | -1.0656 | 0.02892 | -0.1232 | -36.8465
-16.5 | -1.065 | 0.02595 | -0.1202 | -41.0405
-16 | -1.0565 | 0.02363 | -0.1166 | -44.7101
-15.5 | -1.0441 | 0.02162 | -0.1127 | -48.2932
-15 | -1.0221 | 0.02023 | -0.1091 | -50.524
-14.5 | -0.9965 | 0.01918 | -0.1054 | -51.9552
-14 | -0.9546 | 0.01868 | -0.1041 | -51.1028
-13.5 | -0.9096 | 0.01828 | -0.1032 | -49.7593
-13 | -0.863 | 0.01786 | -0.1026 | -48.3203
-12.5 | -0.8202 | 0.01702 | -0.1015 | -48.1904
-12 | -0.7707 | 0.01677 | -0.1012 | -45.9571
-11.5 | -0.7194 | 0.01671 | -0.1012 | -43.0521
-11 | -0.6701 | 0.01637 | -0.1009 | -40.9346
-10.5 | -0.6201 | 0.01594 | -0.1007 | -38.9021
-10 | -0.5697 | 0.01549 | -0.1005 | -36.7786
-9.5 | -0.5175 | 0.01526 | -0.1006 | -33.9122
-9 | -0.4747 | 0.01335 | -0.0995 | -35.5581
-8.5 | -0.4218 | 0.013 | -0.0997 | -32.4462
-8 | -0.3681 | 0.01275 | -0.0999 | -28.8706
-7.5 | -0.3143 | 0.01248 | -0.1002 | -25.1843
-7 | -0.261 | 0.01196 | -0.1004 | -21.8227
-6.5 | -0.2079 | 0.01129 | -0.1006 | -18.4145
-6 | -0.1555 | 0.01051 | -0.1006 | -14.7954
-5.5 | -0.1068 | 0.00935 | -0.1 | -11.4225
-5 | -0.0525 | 0.00892 | -0.1003 | -5.8857
-4.5 | 0.0029 | 0.00861 | -0.1007 | 0.33682
-4 | 0.0581 | 0.00828 | -0.1012 | 7.0169
-3.5 | 0.1139 | 0.00802 | -0.1017 | 14.202
-3 | 0.1692 | 0.00769 | -0.1022 | 22.0026
-2.5 | 0.2254 | 0.00747 | -0.1028 | 30.174
-2 | 0.2822 | 0.00737 | -0.1035 | 38.2904
-1.5 | 0.3389 | 0.00724 | -0.1043 | 46.8094
-1 | 0.3934 | 0.00677 | -0.1047 | 58.1093
-0.5 | 0.4426 | 0.00571 | -0.1046 | 77.5131
0 | 0.494 | 0.005 | -0.1045 | 98.8
0.5 | 0.5512 | 0.00493 | -0.1053 | 111.8053
1 | 0.6088 | 0.00491 | -0.1061 | 123.9919
1.5 | 0.6664 | 0.00493 | -0.1069 | 135.1724
2 | 0.7246 | 0.00503 | -0.108 | 144.0557
2.5 | 0.7823 | 0.00499 | -0.1089 | 156.7735
3 | 0.84 | 0.00498 | -0.1098 | 168.6747
3.5 | 0.8965 | 0.005 | -0.1105 | 179.3
4 | 0.9526 | 0.00494 | -0.1111 | 192.834
4.5 | 1.0055 | 0.00499 | -0.1111 | 201.503
5 | 1.0302 | 0.00593 | -0.1055 | 173.7268
5.5 | 1.0188 | 0.00721 | -0.0927 | 141.3037
6 | 0.9954 | 0.00894 | -0.0785 | 111.3423
7 | 1.0048 | 0.01385 | -0.0657 | 72.5487
7.5 | 1.0053 | 0.01635 | -0.0586 | 61.4862
8 | 1.0165 | 0.01852 | -0.0533 | 54.8866
8.5 | 1.0435 | 0.02002 | -0.0504 | 52.1229
9 | 1.0757 | 0.02128 | -0.0482 | 50.5498
9.5 | 1.1078 | 0.0226 | -0.0461 | 49.0177
10 | 1.1406 | 0.02391 | -0.0442 | 47.7039
10.5 | 1.1731 | 0.02529 | -0.0424 | 46.3859
11 | 1.2034 | 0.02681 | -0.0404 | 44.8862
11.5 | 1.2316 | 0.02854 | -0.0383 | 43.1535
12 | 1.2633 | 0.03006 | -0.0367 | 42.0259
12.5 | 1.292 | 0.03183 | -0.035 | 40.5906
13 | 1.3186 | 0.0338 | -0.0331 | 39.0118
13.5 | 1.3388 | 0.0363 | -0.0308 | 36.8815
14 | 1.3695 | 0.03806 | -0.0296 | 35.9827
14.5 | 1.3943 | 0.04034 | -0.0281 | 34.5637
15 | 1.4193 | 0.04265 | -0.0268 | 33.2778
15.5 | 1.4386 | 0.04551 | -0.0252 | 31.6106
16 | 1.4481 | 0.04941 | -0.0231 | 29.3078
16.5 | 1.4738 | 0.05188 | -0.0224 | 28.4079
17 | 1.493 | 0.05501 | -0.0215 | 27.1405
17.5 | 1.5098 | 0.0585 | -0.0208 | 25.8085
18 | 1.525 | 0.06228 | -0.0202 | 24.4862
18.5 | 1.5337 | 0.0669 | -0.0197 | 22.9253
19 | 1.5298 | 0.07326 | -0.0194 | 20.8818
19.5 | 1.5378 | 0.07838 | -0.0198 | 19.6198
20 | 1.5461 | 0.08358 | -0.0205 | 18.4984

## 51. Re 2M Mach 0.10 (1)
BIGFOIL.COM POLAR EXPORT
NACA66-615 a=0.6
NACA66-615 a=0.6 |  |  |  | Cl Max: | 1.533 | at alpha= | 11.5 | deg
JavaFoil+Calcfoil stall+Eppler ext transition |  |  |  | L/D Max: | 202.802 | at alpha= | 5 | deg
Re: | 2000000 |  |  | Cd Min: | 0.00471 | at alpha= | 0 | deg
Mach: | 0.1 |  |  | Cl=0 at alpha= | -4.2377 | deg
|  |  |  | @ Cl=0.1, Cd= | 0.007382
|  |  |  | @ Cl=0.4, Cd= | 0.0063255
|  |  |  | @ Cl=0.6, Cd= | 0.0047667
alpha (deg) | Cl | Cd | Cm | Cl/Cd
-18.5 | -0.459 | 0.16954 | -0.028 | -2.708
-18 | -0.476 | 0.1636 | -0.028 | -2.907
-17.5 | -0.491 | 0.15108 | -0.029 | -3.253
-17 | -0.507 | 0.14226 | -0.029 | -3.561
-16.5 | -0.521 | 0.13503 | -0.03 | -3.856
-16 | -0.534 | 0.1281 | -0.031 | -4.166
-15.5 | -0.545 | 0.12225 | -0.031 | -4.456
-15 | -0.554 | 0.11357 | -0.032 | -4.879
-14.5 | -0.561 | 0.10606 | -0.032 | -5.29
-14 | -0.565 | 0.1014 | -0.033 | -5.577
-13.5 | -0.567 | 0.09555 | -0.033 | -5.931
-13 | -0.565 | 0.09053 | -0.034 | -6.241
-12.5 | -0.56 | 0.08429 | -0.035 | -6.64
-12 | -0.551 | 0.07879 | -0.035 | -6.991
-11.5 | -0.537 | 0.07314 | -0.034 | -7.345
-11 | -0.521 | 0.06868 | -0.035 | -7.58
-10.5 | -0.5 | 0.0644 | -0.036 | -7.767
-10 | -0.476 | 0.06093 | -0.037 | -7.805
-9.5 | -0.447 | 0.05723 | -0.037 | -7.82
-9 | -0.416 | 0.05384 | -0.038 | -7.725
-8.5 | -0.382 | 0.05006 | -0.041 | -7.63
-8 | -0.344 | 0.04779 | -0.04 | -7.188
-7.5 | -0.375 | 0.00916 | -0.082 | -40.967
-7 | -0.321 | 0.00893 | -0.083 | -35.96
-6.5 | -0.265 | 0.00863 | -0.084 | -30.766
-6 | -0.208 | 0.00841 | -0.085 | -24.802
-5.5 | -0.15 | 0.0082 | -0.086 | -18.336
-5 | -0.091 | 0.00801 | -0.087 | -11.401
-4.5 | -0.032 | 0.00776 | -0.088 | -4.057
-4 | 0.029 | 0.00762 | -0.089 | 3.803
-3.5 | 0.09 | 0.0074 | -0.091 | 12.148
-3 | 0.151 | 0.00729 | -0.092 | 20.76
-2.5 | 0.213 | 0.00716 | -0.093 | 29.742
-2 | 0.275 | 0.00708 | -0.094 | 38.757
-1.5 | 0.336 | 0.00666 | -0.095 | 50.515
-1 | 0.399 | 0.00632 | -0.096 | 63.124
-0.5 | 0.461 | 0.00666 | -0.097 | 69.201
0 | 0.519 | 0.00471 | -0.098 | 110.269
0.5 | 0.58 | 0.00474 | -0.099 | 122.275
1 | 0.64 | 0.00482 | -0.1 | 132.866
1.5 | 0.701 | 0.00486 | -0.101 | 144.286
2 | 0.761 | 0.00493 | -0.102 | 154.389
2.5 | 0.821 | 0.005 | -0.103 | 164.057
3 | 0.881 | 0.00508 | -0.104 | 173.497
3.5 | 0.94 | 0.00515 | -0.105 | 182.676
4 | 0.993 | 0.00524 | -0.106 | 189.427
4.5 | 1.049 | 0.00532 | -0.107 | 197.411
5 | 1.105 | 0.00545 | -0.108 | 202.802
5.5 | 1.144 | 0.01428 | -0.107 | 80.084
6 | 1.195 | 0.01487 | -0.108 | 80.368
6.5 | 1.244 | 0.01548 | -0.109 | 80.386
7 | 1.291 | 0.01612 | -0.11 | 80.087
7.5 | 1.336 | 0.01683 | -0.111 | 79.374
8 | 1.377 | 0.01756 | -0.112 | 78.427
8.5 | 1.416 | 0.01841 | -0.113 | 76.939
9 | 1.45 | 0.01927 | -0.114 | 75.265
9.5 | 1.477 | 0.02018 | -0.115 | 73.223
10 | 1.5 | 0.02117 | -0.115 | 70.839
10.5 | 1.517 | 0.02214 | -0.116 | 68.505
11 | 1.528 | 0.02308 | -0.117 | 66.205
11.5 | 1.533 | 0.02431 | -0.118 | 63.073
12 | 1.531 | 0.02556 | -0.119 | 59.873
12.5 | 1.517 | 0.02687 | -0.12 | 56.474
13 | 1.498 | 0.0282 | -0.12 | 53.106
13.5 | 1.471 | 0.0299 | -0.121 | 49.21
14 | 1.44 | 0.03137 | -0.122 | 45.887
14.5 | 1.402 | 0.03335 | -0.122 | 42.043
15 | 1.36 | 0.03556 | -0.123 | 38.241
15.5 | 1.312 | 0.03806 | -0.123 | 34.48
16 | 1.235 | 0.04987 | -0.12 | 24.757
16.5 | 1.046 | 0.1201 | -0.079 | 8.712

## 52. Re 2M Mach 0.10 (2)
BIGFOIL.COM POLAR EXPORT
NACA66-615 a=0.6
NACA66-615 a=0.6 |  |  |  | Cl Max: | 1.5335 | at alpha= | 20 | deg
XFOIL ncrit=9 |  |  |  | L/D Max: | 201.916 | at alpha= | 4.5 | deg
Re: | 2000000 |  |  | Cd Min: | 0.20886 | at alpha= | -20 | deg
Mach: | 0.1 |  |  | Cl=0 at alpha= | -4.5297 | deg
|  |  |  | @ Cl=0.1, Cd= | 0.0081144
|  |  |  | @ Cl=0.4, Cd= | 0.0067283
|  |  |  | @ Cl=0.6, Cd= | 0.0049343
alpha (deg) | Cl | Cd | Cm | Cl/Cd
-20 | -0.3871 | 0.20886 | -0.0407 | -1.8534
-19 | -0.3569 | 0.19364 | -0.0488 | -1.8431
-18.5 | -0.3422 | 0.1868 | -0.0527 | -1.8319
-17.5 | -0.9622 | 0.043 | -0.1264 | -22.3767
-17 | -1.0007 | 0.03487 | -0.1283 | -28.698
-16.5 | -1.0195 | 0.02993 | -0.1264 | -34.0628
-16 | -1.0259 | 0.02637 | -0.123 | -38.9041
-15.5 | -1.0205 | 0.02385 | -0.1191 | -42.7883
-15 | -1.0109 | 0.02162 | -0.1145 | -46.7576
-14.5 | -0.9888 | 0.0202 | -0.1105 | -48.9505
-14 | -0.9607 | 0.0191 | -0.107 | -50.2984
-13.5 | -0.9154 | 0.01864 | -0.106 | -49.1094
-13 | -0.8682 | 0.01823 | -0.1051 | -47.6248
-12.5 | -0.8186 | 0.01794 | -0.1046 | -45.6299
-12 | -0.7756 | 0.01702 | -0.1033 | -45.5699
-11.5 | -0.7231 | 0.01702 | -0.1032 | -42.4853
-11 | -0.6724 | 0.0168 | -0.1029 | -40.0238
-10.5 | -0.6219 | 0.01641 | -0.1025 | -37.8976
-10 | -0.5718 | 0.01585 | -0.1021 | -36.0757
-9.5 | -0.5198 | 0.01551 | -0.102 | -33.5139
-9 | -0.4765 | 0.01364 | -0.1009 | -34.934
-8.5 | -0.4237 | 0.01321 | -0.1009 | -32.0742
-8 | -0.3696 | 0.01297 | -0.1011 | -28.4965
-7.5 | -0.3156 | 0.01268 | -0.1013 | -24.8896
-7 | -0.2619 | 0.01214 | -0.1014 | -21.5733
-6.5 | -0.2085 | 0.01142 | -0.1015 | -18.2574
-6 | -0.1544 | 0.01083 | -0.1017 | -14.2567
-5.5 | -0.1067 | 0.00943 | -0.1009 | -11.315
-5 | -0.0523 | 0.00897 | -0.1011 | -5.8305
-4.5 | 0.0033 | 0.00866 | -0.1015 | 0.38106
-4 | 0.0588 | 0.00832 | -0.1019 | 7.0673
-3.5 | 0.1149 | 0.00804 | -0.1024 | 14.291
-3 | 0.1706 | 0.00772 | -0.1029 | 22.0984
-2.5 | 0.2269 | 0.0075 | -0.1034 | 30.2533
-2 | 0.2841 | 0.0074 | -0.1042 | 38.3919
-1.5 | 0.3411 | 0.00725 | -0.1049 | 47.0483
-1 | 0.3962 | 0.00681 | -0.1054 | 58.1791
-0.5 | 0.4455 | 0.00575 | -0.1053 | 77.4783
0 | 0.497 | 0.00502 | -0.1052 | 99.004
0.5 | 0.5545 | 0.00495 | -0.1059 | 112.0202
1 | 0.6125 | 0.00493 | -0.1067 | 124.2394
1.5 | 0.6704 | 0.00495 | -0.1075 | 135.4343
2 | 0.729 | 0.00506 | -0.1086 | 144.0711
2.5 | 0.7871 | 0.00501 | -0.1095 | 157.1058
3 | 0.845 | 0.005 | -0.1104 | 169
3.5 | 0.902 | 0.00502 | -0.1111 | 179.6813
4 | 0.9583 | 0.00497 | -0.1117 | 192.8169
4.5 | 1.0116 | 0.00501 | -0.1116 | 201.9162
5 | 1.0345 | 0.00597 | -0.1056 | 173.2831
5.5 | 1.0202 | 0.00727 | -0.0922 | 140.3301
6 | 0.9969 | 0.0091 | -0.0781 | 109.5495
7.5 | 1.0046 | 0.01669 | -0.0579 | 60.1917
8 | 1.016 | 0.01889 | -0.0527 | 53.7851
8.5 | 1.0437 | 0.02038 | -0.0497 | 51.212
9 | 1.076 | 0.02168 | -0.0475 | 49.631
9.5 | 1.1083 | 0.02302 | -0.0454 | 48.1451
10 | 1.1411 | 0.02438 | -0.0434 | 46.8048
10.5 | 1.1738 | 0.02578 | -0.0416 | 45.5314
11 | 1.2033 | 0.02741 | -0.0395 | 43.9
11.5 | 1.2326 | 0.02911 | -0.0374 | 42.3428
12 | 1.2637 | 0.03072 | -0.0357 | 41.1361
12.5 | 1.2925 | 0.03254 | -0.0339 | 39.7203
13 | 1.3164 | 0.03477 | -0.0318 | 37.8602
13.5 | 1.3398 | 0.0371 | -0.0297 | 36.1132
14 | 1.3685 | 0.03911 | -0.0283 | 34.9911
14.5 | 1.3941 | 0.04138 | -0.0268 | 33.6902
15 | 1.4175 | 0.04392 | -0.0254 | 32.2746
15.5 | 1.4318 | 0.04734 | -0.0234 | 30.245
16 | 1.4473 | 0.0508 | -0.0218 | 28.4902
16.5 | 1.4709 | 0.05357 | -0.021 | 27.4575
17 | 1.4885 | 0.05702 | -0.0201 | 26.1049
17.5 | 1.5049 | 0.0607 | -0.0193 | 24.7924
18 | 1.5177 | 0.06488 | -0.0188 | 23.3924
18.5 | 1.5184 | 0.07064 | -0.0183 | 21.4949
19 | 1.5202 | 0.07657 | -0.0184 | 19.8537
19.5 | 1.5286 | 0.08182 | -0.019 | 18.6825
20 | 1.5335 | 0.0877 | -0.0199 | 17.4857

## 53. Re 2M Mach 0.25 (1)
BIGFOIL.COM POLAR EXPORT
NACA66-615 a=0.6
NACA66-615 a=0.6 |  |  |  | Cl Max: | 1.499 | at alpha= | 10.5 | deg
JavaFoil+Calcfoil stall+Eppler ext transition |  |  |  | L/D Max: | 200.462 | at alpha= | 5 | deg
Re: | 2000000 |  |  | Cd Min: | 0.00478 | at alpha= | 0 | deg
Mach: | 0.25 |  |  | Cl=0 at alpha= | -4.2419 | deg
|  |  |  | @ Cl=0.1, Cd= | 0.0075448
|  |  |  | @ Cl=0.4, Cd= | 0.0068341
|  |  |  | @ Cl=0.6, Cd= | 0.0048357
alpha (deg) | Cl | Cd | Cm | Cl/Cd
-16.5 | -0.175 | 0.15501 | -0.03 | -1.132
-16 | -0.236 | 0.14353 | -0.031 | -1.646
-15.5 | -0.285 | 0.13288 | -0.031 | -2.148
-15 | -0.329 | 0.12895 | -0.032 | -2.548
-14.5 | -0.367 | 0.12218 | -0.032 | -3.002
-14 | -0.4 | 0.11632 | -0.032 | -3.442
-13.5 | -0.429 | 0.10769 | -0.033 | -3.982
-13 | -0.452 | 0.09946 | -0.033 | -4.542
-12.5 | -0.469 | 0.09237 | -0.034 | -5.077
-12 | -0.48 | 0.08617 | -0.035 | -5.57
-11.5 | -0.485 | 0.08035 | -0.036 | -6.031
-11 | -0.483 | 0.07381 | -0.037 | -6.537
-10.5 | -0.473 | 0.06741 | -0.035 | -7.02
-10 | -0.458 | 0.0626 | -0.036 | -7.325
-9.5 | -0.438 | 0.05897 | -0.037 | -7.423
-9 | -0.412 | 0.05538 | -0.038 | -7.436
-8.5 | -0.381 | 0.05174 | -0.04 | -7.366
-8 | -0.346 | 0.0487 | -0.04 | -7.103
-7.5 | -0.307 | 0.04538 | -0.042 | -6.758
-7 | -0.264 | 0.04212 | -0.046 | -6.274
-6.5 | -0.27 | 0.00886 | -0.086 | -30.537
-6 | -0.213 | 0.00867 | -0.087 | -24.55
-5.5 | -0.154 | 0.00829 | -0.089 | -18.542
-5 | -0.094 | 0.0081 | -0.09 | -11.551
-4.5 | -0.032 | 0.00787 | -0.091 | -4.102
-4 | 0.03 | 0.00775 | -0.092 | 3.832
-3.5 | 0.092 | 0.00756 | -0.093 | 12.206
-3 | 0.155 | 0.00744 | -0.094 | 20.866
-2.5 | 0.219 | 0.00729 | -0.095 | 29.989
-2 | 0.282 | 0.00685 | -0.096 | 41.151
-1.5 | 0.346 | 0.00691 | -0.097 | 50
-1 | 0.41 | 0.00682 | -0.098 | 60.122
-0.5 | 0.473 | 0.00673 | -0.099 | 70.364
0 | 0.533 | 0.00478 | -0.1 | 111.559
0.5 | 0.595 | 0.00483 | -0.101 | 123.103
1 | 0.657 | 0.0049 | -0.102 | 134.029
1.5 | 0.719 | 0.00497 | -0.103 | 144.792
2 | 0.781 | 0.00503 | -0.104 | 155.33
2.5 | 0.842 | 0.0051 | -0.105 | 165.064
3 | 0.903 | 0.00518 | -0.106 | 174.35
3.5 | 0.965 | 0.00529 | -0.107 | 182.3
4 | 1.018 | 0.00538 | -0.108 | 189.286
4.5 | 1.075 | 0.00548 | -0.109 | 196.286
5 | 1.132 | 0.00565 | -0.11 | 200.462
5.5 | 1.172 | 0.01493 | -0.11 | 78.466
6 | 1.223 | 0.01557 | -0.111 | 78.572
6.5 | 1.272 | 0.01626 | -0.112 | 78.237
7 | 1.318 | 0.01697 | -0.113 | 77.71
7.5 | 1.361 | 0.01773 | -0.114 | 76.779
8 | 1.401 | 0.01862 | -0.115 | 75.206
8.5 | 1.436 | 0.01955 | -0.116 | 73.453
9 | 1.464 | 0.02053 | -0.117 | 71.311
9.5 | 1.484 | 0.02157 | -0.117 | 68.794
10 | 1.495 | 0.02262 | -0.118 | 66.108
10.5 | 1.499 | 0.02374 | -0.119 | 63.142
11 | 1.494 | 0.02514 | -0.12 | 59.433
11.5 | 1.48 | 0.02639 | -0.121 | 56.084
12 | 1.451 | 0.02807 | -0.122 | 51.708
12.5 | 1.407 | 0.02968 | -0.122 | 47.396
13 | 1.349 | 0.03192 | -0.123 | 42.274
13.5 | 1.275 | 0.03525 | -0.123 | 36.155
14 | 1.022 | 0.10126 | -0.068 | 10.093
14.5 | 0.948 | 0.11125 | -0.061 | 8.518
15 | 0.87 | 0.12136 | -0.06 | 7.172
15.5 | 0.788 | 0.13193 | -0.058 | 5.97

## 54. Re 2M Mach 0.25 (2)
BIGFOIL.COM POLAR EXPORT
NACA66-615 a=0.6
NACA66-615 a=0.6 |  |  |  | Cl Max: | 1.4534 | at alpha= | 17 | deg
XFOIL ncrit=9 |  |  |  | L/D Max: | 202.796 | at alpha= | 4.5 | deg
Re: | 2000000 |  |  | Cd Min: | 0.17859 | at alpha= | -17.5 | deg
Mach: | 0.25 |  |  | Cl=0 at alpha= | -4.5536 | deg
|  |  |  | @ Cl=0.1, Cd= | 0.0083246
|  |  |  | @ Cl=0.4, Cd= | 0.007114
|  |  |  | @ Cl=0.6, Cd= | 0.00507
alpha (deg) | Cl | Cd | Cm | Cl/Cd
-17.5 | -0.3011 | 0.17859 | -0.0618 | -1.686
-17 | -0.2868 | 0.1705 | -0.066 | -1.6821
-16.5 | -0.272 | 0.16301 | -0.07 | -1.6686
-16 | -0.2655 | 0.15316 | -0.0741 | -1.7335
-15.5 | -0.2454 | 0.148 | -0.0777 | -1.6581
-15 | -0.2367 | 0.13926 | -0.0819 | -1.6997
-14.5 | -0.2323 | 0.12981 | -0.0861 | -1.7895
-13.5 | -0.5676 | 0.04941 | -0.1322 | -11.4876
-13 | -0.7108 | 0.03215 | -0.1342 | -22.1089
-12.5 | -0.7839 | 0.02442 | -0.1237 | -32.1007
-12 | -0.7604 | 0.02235 | -0.1195 | -34.0224
-11 | -0.6687 | 0.02053 | -0.1157 | -32.5718
-10.5 | -0.6206 | 0.0198 | -0.1141 | -31.3434
-10 | -0.5652 | 0.01982 | -0.1134 | -28.5166
-9.5 | -0.5182 | 0.01874 | -0.1119 | -27.6521
-9 | -0.4721 | 0.0173 | -0.1104 | -27.289
-8.5 | -0.4302 | 0.01501 | -0.1084 | -28.6609
-8 | -0.3765 | 0.01445 | -0.1079 | -26.0554
-7.5 | -0.3206 | 0.01413 | -0.1076 | -22.6893
-7 | -0.2661 | 0.01325 | -0.1073 | -20.083
-6.5 | -0.2115 | 0.01228 | -0.1069 | -17.2231
-6 | -0.1561 | 0.01144 | -0.1068 | -13.6451
-5.5 | -0.1051 | 0.01004 | -0.1059 | -10.4681
-5 | -0.0508 | 0.00931 | -0.1056 | -5.4565
-4.5 | 0.0061 | 0.00891 | -0.1058 | 0.68462
-4 | 0.0631 | 0.00853 | -0.106 | 7.3974
-3.5 | 0.1206 | 0.00821 | -0.1063 | 14.6894
-3 | 0.1787 | 0.00799 | -0.1068 | 22.3655
-2.5 | 0.2357 | 0.00768 | -0.1071 | 30.6901
-2 | 0.2947 | 0.00752 | -0.1078 | 39.1888
-1.5 | 0.3536 | 0.00733 | -0.1085 | 48.2401
-1 | 0.4116 | 0.00706 | -0.1091 | 58.3003
-0.5 | 0.4622 | 0.00601 | -0.1089 | 76.9052
0 | 0.5135 | 0.00513 | -0.1086 | 100.0975
0.5 | 0.5729 | 0.00507 | -0.1093 | 112.998
1 | 0.6329 | 0.00507 | -0.1102 | 124.8323
1.5 | 0.6927 | 0.00512 | -0.111 | 135.293
2 | 0.753 | 0.00518 | -0.1121 | 145.3668
2.5 | 0.8132 | 0.00516 | -0.113 | 157.5969
3 | 0.873 | 0.00514 | -0.1139 | 169.8444
4 | 0.9896 | 0.00511 | -0.1148 | 193.6595
4.5 | 1.0444 | 0.00515 | -0.1146 | 202.7961
5 | 1.0563 | 0.00621 | -0.1058 | 170.0966
5.5 | 1.0273 | 0.00772 | -0.0894 | 133.0699
6 | 1.0115 | 0.01027 | -0.078 | 98.4907
7 | 1.0029 | 0.0158 | -0.0617 | 63.4747
7.5 | 1.002 | 0.01857 | -0.0545 | 53.958
8 | 1.0135 | 0.02097 | -0.0491 | 48.3309
8.5 | 1.0451 | 0.02244 | -0.0465 | 46.5731
9 | 1.0786 | 0.02388 | -0.0441 | 45.1675
9.5 | 1.1104 | 0.02546 | -0.0416 | 43.6135
10 | 1.1447 | 0.02695 | -0.0396 | 42.475
10.5 | 1.1778 | 0.02856 | -0.0374 | 41.2395
11 | 1.2033 | 0.03071 | -0.0346 | 39.1827
11.5 | 1.2362 | 0.03244 | -0.0326 | 38.1073
12 | 1.2655 | 0.03449 | -0.0305 | 36.6918
12.5 | 1.2917 | 0.03682 | -0.0281 | 35.0815
13 | 1.3125 | 0.03966 | -0.0255 | 33.0938
13.5 | 1.3367 | 0.04236 | -0.0235 | 31.5557
14 | 1.3618 | 0.04506 | -0.0216 | 30.2219
14.5 | 1.384 | 0.04812 | -0.0198 | 28.7614
15 | 1.3953 | 0.0523 | -0.0176 | 26.6788
15.5 | 1.411 | 0.05624 | -0.016 | 25.0889
16 | 1.4256 | 0.06051 | -0.0148 | 23.5597
16.5 | 1.4413 | 0.06482 | -0.0139 | 22.2354
17 | 1.4534 | 0.06968 | -0.0133 | 20.8582
17.5 | 1.4485 | 0.07676 | -0.0132 | 18.8705
18 | 1.448 | 0.08364 | -0.0137 | 17.3123
18.5 | 1.4451 | 0.09117 | -0.0149 | 15.8506
19 | 1.4402 | 0.09931 | -0.017 | 14.5021
19.5 | 1.4325 | 0.10808 | -0.0199 | 13.2541
20 | 1.4188 | 0.11811 | -0.0239 | 12.0125

## 55. Re 2M Mach 0.50 (1)
BIGFOIL.COM POLAR EXPORT
NACA66-615 a=0.6
NACA66-615 a=0.6 |  |  |  | Cl Max: | 1.419 | at alpha= | 7.5 | deg
JavaFoil+Calcfoil stall+Eppler ext transition |  |  |  | L/D Max: | 187.126 | at alpha= | 4.5 | deg
Re: | 2000000 |  |  | Cd Min: | 0.00525 | at alpha= | 0.5 | deg
Mach: | 0.5 |  |  | Cl=0 at alpha= | -4.2427 | deg
|  |  |  | @ Cl=0.1, Cd= | 0.0079775
|  |  |  | @ Cl=0.4, Cd= | 0.0072528
|  |  |  | @ Cl=0.6, Cd= | 0.0068767
alpha (deg) | Cl | Cd | Cm | Cl/Cd
-20 | -0.881 | 0.18117 | -0.037 | -4.861
-19.5 | -0.852 | 0.17271 | -0.037 | -4.931
-19 | -0.824 | 0.1671 | -0.037 | -4.931
-18.5 | -0.796 | 0.16252 | -0.037 | -4.9
-18 | -0.769 | 0.15779 | -0.038 | -4.873
-17.5 | -0.742 | 0.15321 | -0.038 | -4.84
-17 | -0.713 | 0.14953 | -0.038 | -4.77
-16.5 | -0.685 | 0.14252 | -0.037 | -4.805
-16 | -0.657 | 0.1376 | -0.037 | -4.775
-15.5 | -0.629 | 0.13353 | -0.038 | -4.714
-15 | -0.602 | 0.12838 | -0.039 | -4.688
-14.5 | -0.574 | 0.12109 | -0.039 | -4.742
-14 | -0.546 | 0.11946 | -0.04 | -4.575
-13.5 | -0.518 | 0.1124 | -0.038 | -4.606
-13 | -0.49 | 0.10864 | -0.038 | -4.508
-12.5 | -0.462 | 0.10391 | -0.039 | -4.446
-12 | -0.434 | 0.10061 | -0.039 | -4.315
-11.5 | -0.406 | 0.09849 | -0.04 | -4.126
-11 | -0.378 | 0.09534 | -0.041 | -3.97
-10.5 | -0.351 | 0.09237 | -0.041 | -3.795
-10 | -0.323 | 0.08988 | -0.043 | -3.592
-9.5 | -0.294 | 0.07586 | -0.04 | -3.878
-9 | -0.266 | 0.06604 | -0.04 | -4.032
-8.5 | -0.238 | 0.05935 | -0.042 | -4.018
-8 | -0.21 | 0.05449 | -0.042 | -3.863
-7.5 | -0.218 | 0.04998 | -0.042 | -4.358
-7 | -0.248 | 0.04816 | -0.041 | -5.147
-6.5 | -0.22 | 0.04412 | -0.042 | -4.985
-6 | -0.18 | 0.04102 | -0.045 | -4.378
-5.5 | -0.133 | 0.03833 | -0.048 | -3.465
-5 | -0.102 | 0.00849 | -0.1 | -11.972
-4.5 | -0.035 | 0.00847 | -0.101 | -4.18
-4 | 0.033 | 0.00823 | -0.102 | 3.984
-3.5 | 0.102 | 0.00797 | -0.103 | 12.838
-3 | 0.173 | 0.00773 | -0.104 | 22.333
-2.5 | 0.244 | 0.00759 | -0.105 | 32.069
-2 | 0.315 | 0.00739 | -0.107 | 42.55
-1.5 | 0.386 | 0.00728 | -0.108 | 52.969
-1 | 0.458 | 0.00714 | -0.109 | 64.245
-0.5 | 0.529 | 0.00706 | -0.11 | 74.937
0 | 0.592 | 0.00709 | -0.111 | 83.441
0.5 | 0.661 | 0.00525 | -0.112 | 125.922
1 | 0.73 | 0.00534 | -0.114 | 136.73
1.5 | 0.798 | 0.00544 | -0.115 | 146.667
2 | 0.867 | 0.00556 | -0.116 | 156.009
2.5 | 0.935 | 0.00566 | -0.117 | 165.284
3 | 1.003 | 0.00581 | -0.118 | 172.552
3.5 | 1.071 | 0.00594 | -0.119 | 180.113
4 | 1.126 | 0.00611 | -0.12 | 184.381
4.5 | 1.188 | 0.00635 | -0.121 | 187.126
5 | 1.234 | 0.01731 | -0.121 | 71.322
5.5 | 1.288 | 0.01821 | -0.122 | 70.741
6 | 1.337 | 0.01912 | -0.123 | 69.895
6.5 | 1.377 | 0.02024 | -0.124 | 68.033
7 | 1.407 | 0.02147 | -0.125 | 65.518
7.5 | 1.419 | 0.02298 | -0.126 | 61.757
8 | 1.402 | 0.02448 | -0.127 | 57.271
8.5 | 1.323 | 0.0265 | -0.128 | 49.93
9 | 0.729 | 0.06092 | -0.061 | 11.959
9.5 | 0.754 | 0.07007 | -0.055 | 10.758
10 | 0.781 | 0.08262 | -0.058 | 9.453
10.5 | 0.808 | 0.0869 | -0.059 | 9.292
11 | 0.834 | 0.09313 | -0.059 | 8.954
11.5 | 0.86 | 0.09799 | -0.059 | 8.779
12 | 0.888 | 0.10081 | -0.065 | 8.807
12.5 | 0.914 | 0.10404 | -0.065 | 8.786

## 56. Re 2M Mach 0.50 (2)
BIGFOIL.COM POLAR EXPORT
NACA66-615 a=0.6
NACA66-615 a=0.6 |  |  |  | Cl Max: | 1.239 | at alpha= | 13 | deg
XFOIL ncrit=9 |  |  |  | L/D Max: | 197.365 | at alpha= | 4.5 | deg
Re: | 2000000 |  |  | Cd Min: | 0.22823 | at alpha= | -20 | deg
Mach: | 0.5 |  |  | Cl=0 at alpha= | -4.7072 | deg
|  |  |  | @ Cl=0.1, Cd= | 0.0098202
|  |  |  | @ Cl=0.4, Cd= | 0.0079098
|  |  |  | @ Cl=0.6, Cd= | 0.0057478
alpha (deg) | Cl | Cd | Cm | Cl/Cd
-20 | -0.3965 | 0.22823 | -0.0459 | -1.7373
-19.5 | -0.3752 | 0.21997 | -0.0509 | -1.7057
-19 | -0.3536 | 0.21221 | -0.0557 | -1.6663
-18.5 | -0.3323 | 0.20452 | -0.0605 | -1.6248
-18 | -0.31 | 0.19776 | -0.0651 | -1.5676
-17.5 | -0.2874 | 0.19104 | -0.0696 | -1.5044
-17 | -0.2668 | 0.18281 | -0.0743 | -1.4594
-16.5 | -0.2471 | 0.1748 | -0.079 | -1.4136
-16 | -0.2272 | 0.16718 | -0.0834 | -1.359
-15.5 | -0.2062 | 0.1604 | -0.0875 | -1.2855
-15 | -0.1886 | 0.15244 | -0.0918 | -1.2372
-14.5 | -0.1718 | 0.14448 | -0.0961 | -1.1891
-14 | -0.1554 | 0.13676 | -0.1003 | -1.1363
-13.5 | -0.1422 | 0.12832 | -0.1047 | -1.1082
-13 | -0.1328 | 0.1194 | -0.1091 | -1.1122
-12.5 | -0.1144 | 0.11311 | -0.113 | -1.0114
-12 | -0.0997 | 0.10613 | -0.1169 | -0.93941
-11.5 | -0.0993 | 0.09647 | -0.1216 | -1.0293
-11 | -0.0889 | 0.08956 | -0.1255 | -0.99263
-10.5 | -0.073 | 0.08376 | -0.1289 | -0.87154
-10 | -0.0837 | 0.07365 | -0.134 | -1.1365
-9.5 | -0.0718 | 0.06812 | -0.1373 | -1.054
-9 | -0.0685 | 0.06121 | -0.1414 | -1.1191
-8.5 | -0.0867 | 0.05062 | -0.15 | -1.7128
-8 | -0.1244 | 0.04134 | -0.1537 | -3.0092
-7.5 | -0.1663 | 0.03388 | -0.1482 | -4.9085
-7 | -0.171 | 0.02853 | -0.1433 | -5.9937
-6.5 | -0.1502 | 0.02448 | -0.1391 | -6.1356
-6 | -0.1296 | 0.01893 | -0.134 | -6.8463
-5.5 | -0.089 | 0.01483 | -0.1303 | -6.0013
-5 | -0.0356 | 0.01219 | -0.128 | -2.9204
-4.5 | 0.0252 | 0.01086 | -0.1267 | 2.3204
-4 | 0.0876 | 0.00996 | -0.1257 | 8.7952
-3.5 | 0.1497 | 0.00926 | -0.1248 | 16.1663
-3 | 0.2131 | 0.00876 | -0.1243 | 24.3265
-2.5 | 0.278 | 0.00844 | -0.1242 | 32.9384
-2 | 0.3418 | 0.00805 | -0.1241 | 42.4596
-1.5 | 0.4082 | 0.00789 | -0.1246 | 51.7364
-1 | 0.4744 | 0.00773 | -0.1252 | 61.3713
-0.5 | 0.5366 | 0.00725 | -0.1253 | 74.0138
0 | 0.5854 | 0.00575 | -0.1236 | 101.8087
0.5 | 0.6517 | 0.00574 | -0.1241 | 113.5366
1 | 0.7187 | 0.00586 | -0.1248 | 122.6451
1.5 | 0.7857 | 0.00589 | -0.1254 | 133.3956
2.5 | 0.9229 | 0.00593 | -0.1271 | 155.6324
3 | 0.9923 | 0.00602 | -0.1279 | 164.8339
3.5 | 1.0555 | 0.00595 | -0.1272 | 177.395
4.5 | 1.1684 | 0.00592 | -0.1225 | 197.3649
5 | 1.1384 | 0.00719 | -0.1041 | 158.331
6 | 1.0533 | 0.01514 | -0.0727 | 69.5707
6.5 | 1.0258 | 0.01916 | -0.0609 | 53.5386
7 | 1.013 | 0.02289 | -0.0516 | 44.2551
7.5 | 1.0053 | 0.0267 | -0.0436 | 37.6517
8 | 1.0221 | 0.0296 | -0.0385 | 34.5304
8.5 | 1.0572 | 0.0317 | -0.0352 | 33.3502
9 | 1.0937 | 0.03382 | -0.032 | 32.3389
9.5 | 1.1247 | 0.03643 | -0.0285 | 30.8729
10 | 1.1573 | 0.03905 | -0.0252 | 29.6364
10.5 | 1.1835 | 0.04229 | -0.0216 | 27.9853
11 | 1.1994 | 0.04644 | -0.0177 | 25.8269
11.5 | 1.2167 | 0.05078 | -0.0142 | 23.9602
12 | 1.2292 | 0.05575 | -0.0109 | 22.0484
12.5 | 1.2372 | 0.06141 | -0.008 | 20.1466
13 | 1.239 | 0.06799 | -0.0057 | 18.2233
13.5 | 1.228 | 0.07633 | -0.0043 | 16.088
14 | 1.2065 | 0.08669 | -0.005 | 13.9174
14.5 | 1.1809 | 0.09853 | -0.0083 | 11.9852
15 | 1.1534 | 0.11161 | -0.014 | 10.3342
15.5 | 1.1258 | 0.12569 | -0.0217 | 8.957
16 | 1.1036 | 0.13992 | -0.0305 | 7.8874
16.5 | 1.0786 | 0.15558 | -0.0407 | 6.9328
17 | 1.0545 | 0.17196 | -0.0513 | 6.1322
17.5 | 1.0254 | 0.19069 | -0.0625 | 5.3773
18 | 1.0148 | 0.20647 | -0.0718 | 4.915

## 57. Re 3M Mach 0.00 (1)
BIGFOIL.COM POLAR EXPORT
NACA66-615 a=0.6
NACA66-615 a=0.6 |  |  |  | Cl Max: | 1.542 | at alpha= | 11.5 | deg
JavaFoil+Calcfoil stall+Eppler ext transition |  |  |  | L/D Max: | 213.65 | at alpha= | 4.5 | deg
Re: | 3000000 |  |  | Cd Min: | 0.00381 | at alpha= | 1 | deg
Mach: | 0 |  |  | Cl=0 at alpha= | -4.2417 | deg
|  |  |  | @ Cl=0.1, Cd= | 0.0068516
|  |  |  | @ Cl=0.4, Cd= | 0.0063366
|  |  |  | @ Cl=0.6, Cd= | 0.0039465
alpha (deg) | Cl | Cd | Cm | Cl/Cd
-19 | -0.491 | 0.16983 | -0.028 | -2.888
-18.5 | -0.505 | 0.15799 | -0.028 | -3.195
-18 | -0.519 | 0.15107 | -0.029 | -3.432
-17.5 | -0.532 | 0.14508 | -0.029 | -3.664
-17 | -0.544 | 0.13818 | -0.03 | -3.935
-16.5 | -0.555 | 0.12777 | -0.03 | -4.342
-16 | -0.565 | 0.12257 | -0.031 | -4.607
-15.5 | -0.573 | 0.1166 | -0.031 | -4.911
-15 | -0.579 | 0.1098 | -0.032 | -5.272
-14.5 | -0.583 | 0.10408 | -0.032 | -5.597
-14 | -0.584 | 0.09758 | -0.033 | -5.984
-13.5 | -0.583 | 0.09316 | -0.034 | -6.253
-13 | -0.578 | 0.08711 | -0.034 | -6.636
-12.5 | -0.571 | 0.08077 | -0.036 | -7.068
-12 | -0.56 | 0.0762 | -0.036 | -7.344
-11.5 | -0.544 | 0.07031 | -0.036 | -7.741
-11 | -0.526 | 0.06587 | -0.038 | -7.989
-10.5 | -0.505 | 0.06193 | -0.039 | -8.147
-10 | -0.479 | 0.05824 | -0.04 | -8.225
-9.5 | -0.452 | 0.05302 | -0.044 | -8.532
-9 | -0.514 | 0.0083 | -0.078 | -61.912
-8.5 | -0.472 | 0.00909 | -0.079 | -51.972
-8 | -0.425 | 0.00885 | -0.08 | -48.033
-7.5 | -0.374 | 0.00859 | -0.081 | -43.571
-7 | -0.32 | 0.00828 | -0.083 | -38.65
-6.5 | -0.264 | 0.00802 | -0.084 | -32.986
-6 | -0.208 | 0.00781 | -0.085 | -26.595
-5.5 | -0.15 | 0.00758 | -0.086 | -19.756
-5 | -0.091 | 0.0074 | -0.087 | -12.284
-4.5 | -0.031 | 0.00722 | -0.088 | -4.344
-4 | 0.029 | 0.00703 | -0.089 | 4.101
-3.5 | 0.089 | 0.00688 | -0.09 | 13.008
-3 | 0.151 | 0.00672 | -0.091 | 22.397
-2.5 | 0.212 | 0.00664 | -0.092 | 31.893
-2 | 0.273 | 0.0065 | -0.093 | 42.04
-1.5 | 0.335 | 0.00641 | -0.094 | 52.178
-1 | 0.397 | 0.00634 | -0.096 | 62.658
-0.5 | 0.458 | 0.00627 | -0.097 | 73.145
0 | 0.519 | 0.00399 | -0.098 | 130.087
0.5 | 0.579 | 0.00402 | -0.099 | 144.239
1 | 0.639 | 0.00381 | -0.1 | 167.635
1.5 | 0.7 | 0.00438 | -0.101 | 159.933
2 | 0.76 | 0.00442 | -0.102 | 171.986
2.5 | 0.82 | 0.00447 | -0.103 | 183.413
3 | 0.879 | 0.00452 | -0.104 | 194.494
3.5 | 0.939 | 0.00459 | -0.105 | 204.538
4 | 0.991 | 0.00474 | -0.105 | 209.026
4.5 | 1.048 | 0.0049 | -0.106 | 213.65
5 | 1.099 | 0.006 | -0.107 | 183.244
5.5 | 1.141 | 0.01327 | -0.107 | 86.004
6 | 1.192 | 0.01377 | -0.108 | 86.573
6.5 | 1.241 | 0.01432 | -0.109 | 86.689
7 | 1.289 | 0.01488 | -0.11 | 86.576
7.5 | 1.333 | 0.01553 | -0.111 | 85.874
8 | 1.376 | 0.0162 | -0.112 | 84.911
8.5 | 1.415 | 0.01693 | -0.112 | 83.577
9 | 1.449 | 0.01776 | -0.113 | 81.635
9.5 | 1.478 | 0.01856 | -0.114 | 79.623
10 | 1.502 | 0.01942 | -0.115 | 77.305
10.5 | 1.52 | 0.02027 | -0.116 | 74.984
11 | 1.534 | 0.02127 | -0.117 | 72.102
11.5 | 1.542 | 0.02234 | -0.118 | 69.013
12 | 1.542 | 0.02339 | -0.118 | 65.918
12.5 | 1.533 | 0.02459 | -0.119 | 62.329
13 | 1.518 | 0.02578 | -0.12 | 58.872
13.5 | 1.496 | 0.02709 | -0.121 | 55.23
14 | 1.47 | 0.0284 | -0.122 | 51.765
14.5 | 1.439 | 0.02987 | -0.122 | 48.165
15 | 1.402 | 0.03177 | -0.123 | 44.147
15.5 | 1.363 | 0.03373 | -0.124 | 40.401
16 | 1.32 | 0.03593 | -0.124 | 36.729
16.5 | 1.272 | 0.03909 | -0.124 | 32.549

## 58. Re 3M Mach 0.00 (2)
BIGFOIL.COM POLAR EXPORT
NACA66-615 a=0.6
NACA66-615 a=0.6 |  |  |  | Cl Max: | 1.6274 | at alpha= | 20 | deg
XFOIL ncrit=9 |  |  |  | L/D Max: | 222.459 | at alpha= | 4 | deg
Re: | 3000000 |  |  | Cd Min: | 0.07272 | at alpha= | 20 | deg
Mach: | 0 |  |  | Cl=0 at alpha= | -4.4839 | deg
|  |  |  | @ Cl=0.1, Cd= | 0.0070719
|  |  |  | @ Cl=0.4, Cd= | 0.0061357
|  |  |  | @ Cl=0.6, Cd= | 0.0041937
alpha (deg) | Cl | Cd | Cm | Cl/Cd
-19 | -1.0615 | 0.0459 | -0.122 | -23.1264
-18.5 | -1.0973 | 0.03713 | -0.1256 | -29.5529
-18 | -1.1188 | 0.03152 | -0.125 | -35.4949
-17.5 | -1.124 | 0.02788 | -0.1228 | -40.3156
-17 | -1.121 | 0.02512 | -0.1198 | -44.6258
-16.5 | -1.1109 | 0.02301 | -0.1164 | -48.279
-16 | -1.1001 | 0.021 | -0.1121 | -52.3857
-15.5 | -1.0888 | 0.01914 | -0.1071 | -56.8861
-15 | -1.068 | 0.01784 | -0.1027 | -59.8655
-14.5 | -1.0353 | 0.01655 | -0.1003 | -62.5559
-14 | -0.995 | 0.01566 | -0.0988 | -63.5377
-13.5 | -0.9506 | 0.01497 | -0.0978 | -63.5003
-13 | -0.902 | 0.01452 | -0.0974 | -62.1212
-12.5 | -0.852 | 0.01413 | -0.0971 | -60.2972
-12 | -0.8007 | 0.01381 | -0.0971 | -57.9797
-11.5 | -0.754 | 0.01299 | -0.0964 | -58.0446
-11 | -0.7012 | 0.01273 | -0.0965 | -55.0825
-10.5 | -0.6482 | 0.01248 | -0.0967 | -51.9391
-10 | -0.5951 | 0.01215 | -0.0968 | -48.9794
-9.5 | -0.5416 | 0.01182 | -0.0971 | -45.8206
-9 | -0.4878 | 0.01149 | -0.0974 | -42.4543
-8.5 | -0.4337 | 0.01115 | -0.0977 | -38.8969
-8 | -0.3851 | 0.01012 | -0.0972 | -38.0534
-7.5 | -0.3301 | 0.00983 | -0.0976 | -33.5809
-7 | -0.2754 | 0.0095 | -0.098 | -28.9895
-6.5 | -0.2219 | 0.00903 | -0.0982 | -24.5736
-6 | -0.1678 | 0.00863 | -0.0984 | -19.4438
-5.5 | -0.1125 | 0.00828 | -0.0989 | -13.587
-5 | -0.0566 | 0.008 | -0.0994 | -7.075
-4.5 | -0.0018 | 0.00756 | -0.0998 | -0.2381
-4 | 0.0541 | 0.00725 | -0.1003 | 7.4621
-3.5 | 0.1108 | 0.00703 | -0.101 | 15.761
-3 | 0.1678 | 0.00684 | -0.1018 | 24.5322
-2.5 | 0.2252 | 0.00669 | -0.1026 | 33.6622
-2 | 0.2821 | 0.00649 | -0.1034 | 43.4669
-1.5 | 0.3396 | 0.00637 | -0.1042 | 53.3124
-1 | 0.3964 | 0.00618 | -0.105 | 64.1424
-0.5 | 0.4492 | 0.00553 | -0.1053 | 81.2297
0 | 0.4988 | 0.00452 | -0.1052 | 110.354
0.5 | 0.5552 | 0.00424 | -0.1059 | 130.9434
1 | 0.6133 | 0.00418 | -0.1069 | 146.7225
1.5 | 0.6715 | 0.00416 | -0.1079 | 161.4183
2 | 0.7294 | 0.00418 | -0.1088 | 174.4976
2.5 | 0.7876 | 0.00424 | -0.1099 | 185.7547
3 | 0.8459 | 0.00422 | -0.111 | 200.4502
4 | 0.9588 | 0.00431 | -0.1124 | 222.4594
4.5 | 0.9898 | 0.00531 | -0.1082 | 186.403
5 | 0.9845 | 0.0068 | -0.0968 | 144.7794
5.5 | 0.9771 | 0.00804 | -0.0852 | 121.5299
6 | 0.9653 | 0.00979 | -0.0738 | 98.6006
7.5 | 1.0065 | 0.01597 | -0.0587 | 63.0244
8 | 1.0327 | 0.01738 | -0.0553 | 59.4189
8.5 | 1.0658 | 0.0185 | -0.0531 | 57.6108
9 | 1.0986 | 0.01969 | -0.0509 | 55.7948
9.5 | 1.1338 | 0.02078 | -0.0491 | 54.5621
10 | 1.1666 | 0.02203 | -0.0472 | 52.9551
10.5 | 1.1993 | 0.02334 | -0.0452 | 51.3839
11 | 1.2323 | 0.02464 | -0.0435 | 50.0122
11.5 | 1.2643 | 0.02603 | -0.0418 | 48.5709
12 | 1.2918 | 0.02776 | -0.0396 | 46.5346
12.5 | 1.3236 | 0.02926 | -0.038 | 45.2358
13 | 1.3544 | 0.03083 | -0.0365 | 43.9312
13.5 | 1.3833 | 0.03259 | -0.0348 | 42.4455
14 | 1.4097 | 0.03457 | -0.0331 | 40.7781
14.5 | 1.4323 | 0.03687 | -0.0311 | 38.8473
15 | 1.4586 | 0.03896 | -0.0297 | 37.4384
15.5 | 1.4855 | 0.04104 | -0.0284 | 36.1964
16 | 1.507 | 0.04365 | -0.0269 | 34.5246
16.5 | 1.5305 | 0.04609 | -0.0257 | 33.2068
17 | 1.547 | 0.04929 | -0.0243 | 31.3857
17.5 | 1.5608 | 0.05285 | -0.0229 | 29.5326
18 | 1.5793 | 0.05603 | -0.0221 | 28.1867
18.5 | 1.5941 | 0.05972 | -0.0213 | 26.6929
19 | 1.6089 | 0.06351 | -0.0208 | 25.333
19.5 | 1.6198 | 0.06783 | -0.0205 | 23.8803
20 | 1.6274 | 0.07272 | -0.0205 | 22.379

## 59. Re 3M Mach 0.10 (1)
BIGFOIL.COM POLAR EXPORT
NACA66-615 a=0.6
NACA66-615 a=0.6 |  |  |  | Cl Max: | 1.536 | at alpha= | 11.5 | deg
JavaFoil+Calcfoil stall+Eppler ext transition |  |  |  | L/D Max: | 213.793 | at alpha= | 4.5 | deg
Re: | 3000000 |  |  | Cd Min: | 0.004 | at alpha= | 0 | deg
Mach: | 0.1 |  |  | Cl=0 at alpha= | -4.2377 | deg
|  |  |  | @ Cl=0.1, Cd= | 0.006857
|  |  |  | @ Cl=0.4, Cd= | 0.006339
|  |  |  | @ Cl=0.6, Cd= | 0.004116
alpha (deg) | Cl | Cd | Cm | Cl/Cd
-18.5 | -0.459 | 0.16326 | -0.028 | -2.813
-18 | -0.476 | 0.15751 | -0.029 | -3.02
-17.5 | -0.492 | 0.14678 | -0.029 | -3.349
-17 | -0.507 | 0.13901 | -0.03 | -3.645
-16.5 | -0.521 | 0.13158 | -0.03 | -3.959
-16 | -0.534 | 0.1251 | -0.031 | -4.267
-15.5 | -0.545 | 0.11941 | -0.031 | -4.563
-15 | -0.554 | 0.11148 | -0.032 | -4.972
-14.5 | -0.561 | 0.10409 | -0.033 | -5.391
-14 | -0.566 | 0.09862 | -0.033 | -5.736
-13.5 | -0.567 | 0.094 | -0.034 | -6.032
-13 | -0.565 | 0.08769 | -0.034 | -6.445
-12.5 | -0.56 | 0.08351 | -0.035 | -6.705
-12 | -0.551 | 0.07731 | -0.036 | -7.132
-11.5 | -0.538 | 0.0708 | -0.036 | -7.598
-11 | -0.521 | 0.06648 | -0.037 | -7.844
-10.5 | -0.502 | 0.06205 | -0.039 | -8.085
-10 | -0.477 | 0.05875 | -0.04 | -8.119
-9.5 | -0.45 | 0.05459 | -0.042 | -8.24
-9 | -0.425 | 0.046 | -0.051 | -9.239
-8.5 | -0.473 | 0.00917 | -0.08 | -51.555
-8 | -0.426 | 0.00884 | -0.081 | -48.149
-7.5 | -0.375 | 0.0086 | -0.082 | -43.615
-7 | -0.321 | 0.00827 | -0.083 | -38.846
-6.5 | -0.265 | 0.00805 | -0.084 | -32.979
-6 | -0.208 | 0.0078 | -0.085 | -26.715
-5.5 | -0.15 | 0.0076 | -0.086 | -19.778
-5 | -0.091 | 0.00743 | -0.087 | -12.295
-4.5 | -0.032 | 0.0072 | -0.088 | -4.376
-4 | 0.029 | 0.00705 | -0.089 | 4.107
-3.5 | 0.09 | 0.00688 | -0.091 | 13.072
-3 | 0.151 | 0.00674 | -0.092 | 22.449
-2.5 | 0.213 | 0.0066 | -0.093 | 32.266
-2 | 0.275 | 0.00651 | -0.094 | 42.149
-1.5 | 0.336 | 0.00642 | -0.095 | 52.361
-1 | 0.399 | 0.00634 | -0.096 | 62.899
-0.5 | 0.461 | 0.00628 | -0.097 | 73.39
0 | 0.521 | 0.004 | -0.098 | 130.147
0.5 | 0.582 | 0.00402 | -0.099 | 144.815
1 | 0.642 | 0.00434 | -0.1 | 148.108
1.5 | 0.703 | 0.00438 | -0.101 | 160.41
2 | 0.763 | 0.00444 | -0.102 | 172.099
2.5 | 0.824 | 0.0045 | -0.103 | 183.111
3 | 0.884 | 0.00455 | -0.104 | 194.143
3.5 | 0.944 | 0.0046 | -0.105 | 204.942
4 | 0.996 | 0.00476 | -0.106 | 209.316
4.5 | 1.052 | 0.00492 | -0.107 | 213.793
5 | 1.104 | 0.00606 | -0.108 | 182.343
5.5 | 1.146 | 0.01337 | -0.107 | 85.704
6 | 1.197 | 0.01389 | -0.108 | 86.186
6.5 | 1.247 | 0.01444 | -0.109 | 86.335
7 | 1.294 | 0.01503 | -0.11 | 86.091
7.5 | 1.338 | 0.01567 | -0.111 | 85.402
8 | 1.38 | 0.01637 | -0.112 | 84.317
8.5 | 1.419 | 0.01711 | -0.113 | 82.916
9 | 1.453 | 0.01795 | -0.114 | 80.946
9.5 | 1.48 | 0.01877 | -0.115 | 78.84
10 | 1.502 | 0.01966 | -0.116 | 76.416
10.5 | 1.519 | 0.02062 | -0.117 | 73.694
11 | 1.531 | 0.02153 | -0.117 | 71.09
11.5 | 1.536 | 0.02263 | -0.118 | 67.894
12 | 1.533 | 0.02378 | -0.119 | 64.484
12.5 | 1.52 | 0.02497 | -0.12 | 60.893
13 | 1.501 | 0.02621 | -0.121 | 57.254
13.5 | 1.474 | 0.02774 | -0.121 | 53.152
14 | 1.443 | 0.02915 | -0.122 | 49.489
14.5 | 1.406 | 0.03085 | -0.123 | 45.562
15 | 1.364 | 0.03269 | -0.123 | 41.716
15.5 | 1.318 | 0.03475 | -0.124 | 37.934
16 | 1.266 | 0.03813 | -0.124 | 33.207
16.5 | 1.212 | 0.04156 | -0.124 | 29.169

## 60. Re 3M Mach 0.10 (2)
BIGFOIL.COM POLAR EXPORT
NACA66-615 a=0.6
NACA66-615 a=0.6 |  |  |  | Cl Max: | 1.6128 | at alpha= | 20 | deg
XFOIL ncrit=9 |  |  |  | L/D Max: | 222.794 | at alpha= | 4 | deg
Re: | 3000000 |  |  | Cd Min: | 0.07689 | at alpha= | 20 | deg
Mach: | 0.1 |  |  | Cl=0 at alpha= | -4.4884 | deg
|  |  |  | @ Cl=0.1, Cd= | 0.0070952
|  |  |  | @ Cl=0.4, Cd= | 0.0061991
|  |  |  | @ Cl=0.6, Cd= | 0.0042146
alpha (deg) | Cl | Cd | Cm | Cl/Cd
-18 | -1.0357 | 0.03999 | -0.128 | -25.899
-17.5 | -1.0652 | 0.03325 | -0.1285 | -32.0361
-17 | -1.0789 | 0.02883 | -0.1264 | -37.4228
-16.5 | -1.082 | 0.02563 | -0.123 | -42.2162
-16 | -1.0758 | 0.02321 | -0.119 | -46.3507
-15.5 | -1.0677 | 0.02103 | -0.1142 | -50.7703
-15 | -1.0548 | 0.01924 | -0.109 | -54.8233
-14.5 | -1.033 | 0.01766 | -0.1047 | -58.4938
-14 | -0.9984 | 0.01634 | -0.1022 | -61.1016
-13.5 | -0.9564 | 0.01544 | -0.1007 | -61.943
-13 | -0.9095 | 0.01476 | -0.0998 | -61.6192
-12.5 | -0.8587 | 0.01437 | -0.0994 | -59.7564
-12 | -0.8072 | 0.014 | -0.0991 | -57.6571
-11.5 | -0.755 | 0.01365 | -0.0989 | -55.3114
-11 | -0.7063 | 0.01293 | -0.0983 | -54.6249
-10 | -0.5985 | 0.01238 | -0.0984 | -48.3441
-9.5 | -0.5446 | 0.01202 | -0.0985 | -45.3078
-9 | -0.4905 | 0.01166 | -0.0987 | -42.0669
-8.5 | -0.4361 | 0.01128 | -0.0989 | -38.6613
-8 | -0.3863 | 0.01033 | -0.0984 | -37.3959
-7.5 | -0.3316 | 0.00996 | -0.0987 | -33.2932
-7 | -0.2764 | 0.00963 | -0.099 | -28.702
-6.5 | -0.2226 | 0.00913 | -0.0991 | -24.3812
-6 | -0.1683 | 0.00871 | -0.0993 | -19.3226
-5.5 | -0.1128 | 0.00833 | -0.0997 | -13.5414
-5 | -0.0566 | 0.00803 | -0.1002 | -7.0486
-4.5 | -0.0013 | 0.00761 | -0.1005 | -0.17083
-4 | 0.0547 | 0.00727 | -0.101 | 7.5241
-3.5 | 0.1117 | 0.00705 | -0.1017 | 15.844
-3 | 0.1691 | 0.00685 | -0.1024 | 24.6861
-2.5 | 0.2268 | 0.0067 | -0.1033 | 33.8507
-2 | 0.2841 | 0.00651 | -0.104 | 43.6406
-1.5 | 0.3419 | 0.00639 | -0.1049 | 53.5055
-1 | 0.3991 | 0.00621 | -0.1057 | 64.2673
-0.5 | 0.4522 | 0.00557 | -0.106 | 81.1849
0 | 0.502 | 0.00454 | -0.1059 | 110.5727
0.5 | 0.5586 | 0.00425 | -0.1066 | 131.4353
1 | 0.6171 | 0.0042 | -0.1075 | 146.9286
1.5 | 0.6756 | 0.00418 | -0.1085 | 161.6268
2 | 0.7338 | 0.0042 | -0.1095 | 174.7143
2.5 | 0.7925 | 0.00426 | -0.1106 | 186.0329
3 | 0.8511 | 0.00423 | -0.1116 | 201.2057
3.5 | 0.9084 | 0.00429 | -0.1124 | 211.7483
4 | 0.9647 | 0.00433 | -0.113 | 222.7945
4.5 | 0.9949 | 0.00535 | -0.1086 | 185.9626
5 | 0.986 | 0.00683 | -0.0963 | 144.3631
5.5 | 0.9786 | 0.00813 | -0.0848 | 120.369
6 | 0.966 | 0.00994 | -0.0733 | 97.1831
7.5 | 1.0061 | 0.01629 | -0.058 | 61.7618
8 | 1.0324 | 0.01773 | -0.0546 | 58.229
8.5 | 1.0665 | 0.01883 | -0.0525 | 56.6383
9 | 1.0988 | 0.02009 | -0.0502 | 54.6939
9.5 | 1.1349 | 0.02116 | -0.0484 | 53.6342
10 | 1.1671 | 0.0225 | -0.0463 | 51.8711
10.5 | 1.2008 | 0.02378 | -0.0445 | 50.4962
11 | 1.2332 | 0.02517 | -0.0426 | 48.9948
11.5 | 1.2659 | 0.02656 | -0.0409 | 47.6619
12 | 1.2926 | 0.0284 | -0.0385 | 45.5141
12.5 | 1.3254 | 0.02986 | -0.037 | 44.3871
13 | 1.3551 | 0.03159 | -0.0353 | 42.8965
13.5 | 1.3848 | 0.03333 | -0.0337 | 41.5482
14 | 1.4087 | 0.03559 | -0.0316 | 39.5813
14.5 | 1.4336 | 0.03777 | -0.0298 | 37.956
15 | 1.4592 | 0.04001 | -0.0283 | 36.4709
15.5 | 1.4857 | 0.04221 | -0.0269 | 35.1978
16 | 1.5071 | 0.0449 | -0.0254 | 33.5657
16.5 | 1.5275 | 0.04775 | -0.024 | 31.9895
17 | 1.5396 | 0.0515 | -0.0223 | 29.8951
17.5 | 1.5604 | 0.05449 | -0.0213 | 28.6364
18 | 1.577 | 0.05802 | -0.0205 | 27.1803
18.5 | 1.5899 | 0.06207 | -0.0197 | 25.6146
19 | 1.6031 | 0.0662 | -0.0193 | 24.216
19.5 | 1.6124 | 0.07089 | -0.0191 | 22.7451
20 | 1.6128 | 0.07689 | -0.0192 | 20.9754

## 61. Re 3M Mach 0.25 (1)
BIGFOIL.COM POLAR EXPORT
NACA66-615 a=0.6
NACA66-615 a=0.6 |  |  |  | Cl Max: | 1.502 | at alpha= | 10.5 | deg
JavaFoil+Calcfoil stall+Eppler ext transition |  |  |  | L/D Max: | 212.353 | at alpha= | 4.5 | deg
Re: | 3000000 |  |  | Cd Min: | 0.00383 | at alpha= | 0 | deg
Mach: | 0.25 |  |  | Cl=0 at alpha= | -4.2419 | deg
|  |  |  | @ Cl=0.1, Cd= | 0.0069697
|  |  |  | @ Cl=0.4, Cd= | 0.0064309
|  |  |  | @ Cl=0.6, Cd= | 0.0043434
alpha (deg) | Cl | Cd | Cm | Cl/Cd
-16.5 | -0.176 | 0.14378 | -0.031 | -1.221
-16 | -0.236 | 0.13881 | -0.031 | -1.702
-15.5 | -0.286 | 0.12855 | -0.032 | -2.221
-15 | -0.329 | 0.12515 | -0.032 | -2.627
-14.5 | -0.367 | 0.11798 | -0.032 | -3.11
-14 | -0.4 | 0.1093 | -0.033 | -3.664
-13.5 | -0.429 | 0.10189 | -0.033 | -4.21
-13 | -0.452 | 0.09686 | -0.034 | -4.666
-12.5 | -0.469 | 0.09041 | -0.035 | -5.189
-12 | -0.48 | 0.08391 | -0.035 | -5.722
-11.5 | -0.485 | 0.07762 | -0.036 | -6.245
-11 | -0.483 | 0.07239 | -0.037 | -6.666
-10.5 | -0.474 | 0.06493 | -0.037 | -7.298
-10 | -0.459 | 0.06084 | -0.038 | -7.547
-9.5 | -0.438 | 0.05738 | -0.039 | -7.64
-9 | -0.413 | 0.05356 | -0.04 | -7.703
-8.5 | -0.383 | 0.04903 | -0.045 | -7.817
-8 | -0.348 | 0.04608 | -0.046 | -7.556
-7.5 | -0.38 | 0.00876 | -0.084 | -43.384
-7 | -0.326 | 0.00848 | -0.085 | -38.472
-6.5 | -0.27 | 0.00827 | -0.086 | -32.704
-6 | -0.213 | 0.00795 | -0.087 | -26.775
-5.5 | -0.154 | 0.00773 | -0.089 | -19.901
-5 | -0.094 | 0.00751 | -0.09 | -12.457
-4.5 | -0.032 | 0.0073 | -0.091 | -4.423
-4 | 0.03 | 0.00716 | -0.092 | 4.146
-3.5 | 0.092 | 0.00699 | -0.093 | 13.193
-3 | 0.155 | 0.00683 | -0.094 | 22.724
-2.5 | 0.219 | 0.00668 | -0.095 | 32.732
-2 | 0.282 | 0.00662 | -0.096 | 42.57
-1.5 | 0.346 | 0.00649 | -0.098 | 53.227
-1 | 0.41 | 0.00642 | -0.099 | 63.894
-0.5 | 0.473 | 0.00598 | -0.1 | 79.215
0 | 0.535 | 0.00383 | -0.101 | 139.558
0.5 | 0.597 | 0.00434 | -0.102 | 137.552
1 | 0.659 | 0.00441 | -0.103 | 149.588
1.5 | 0.721 | 0.00445 | -0.104 | 162.067
2 | 0.783 | 0.00451 | -0.105 | 173.635
2.5 | 0.845 | 0.00457 | -0.106 | 184.762
3 | 0.906 | 0.00464 | -0.107 | 195.385
3.5 | 0.968 | 0.00472 | -0.108 | 205.197
4 | 1.021 | 0.00488 | -0.109 | 209.131
4.5 | 1.079 | 0.00508 | -0.11 | 212.353
5 | 1.131 | 0.00644 | -0.11 | 175.541
5.5 | 1.174 | 0.01395 | -0.11 | 84.115
6 | 1.225 | 0.01454 | -0.111 | 84.301
6.5 | 1.275 | 0.01517 | -0.112 | 84.006
7 | 1.321 | 0.01582 | -0.113 | 83.513
7.5 | 1.364 | 0.01652 | -0.114 | 82.573
8 | 1.403 | 0.01732 | -0.115 | 81.028
8.5 | 1.438 | 0.0182 | -0.116 | 79.021
9 | 1.467 | 0.01911 | -0.117 | 76.766
9.5 | 1.486 | 0.02008 | -0.118 | 74.018
10 | 1.498 | 0.02113 | -0.119 | 70.895
10.5 | 1.502 | 0.02211 | -0.119 | 67.933
11 | 1.497 | 0.02332 | -0.12 | 64.179
11.5 | 1.483 | 0.02453 | -0.121 | 60.453
12 | 1.454 | 0.02611 | -0.122 | 55.687
12.5 | 1.409 | 0.02763 | -0.123 | 51.002
13 | 1.353 | 0.02957 | -0.124 | 45.754
13.5 | 1.285 | 0.03171 | -0.124 | 40.516
14 | 1.202 | 0.03518 | -0.124 | 34.158
14.5 | 0.95 | 0.1079 | -0.066 | 8.805
15 | 0.871 | 0.11509 | -0.063 | 7.571
15.5 | 0.788 | 0.126 | -0.061 | 6.258

## 62. Re 3M Mach 0.25 (2)
BIGFOIL.COM POLAR EXPORT
NACA66-615 a=0.6
NACA66-615 a=0.6 |  |  |  | Cl Max: | 1.5422 | at alpha= | 18 | deg
XFOIL ncrit=9 |  |  |  | L/D Max: | 225.102 | at alpha= | 4 | deg
Re: | 3000000 |  |  | Cd Min: | 0.1833 | at alpha= | -18 | deg
Mach: | 0.25 |  |  | Cl=0 at alpha= | -4.5213 | deg
|  |  |  | @ Cl=0.1, Cd= | 0.0072359
|  |  |  | @ Cl=0.4, Cd= | 0.0063799
|  |  |  | @ Cl=0.6, Cd= | 0.0043214
alpha (deg) | Cl | Cd | Cm | Cl/Cd
-18 | -0.3195 | 0.1833 | -0.0584 | -1.743
-17.5 | -0.3169 | 0.17132 | -0.0628 | -1.8498
-17 | -0.301 | 0.16463 | -0.0669 | -1.8283
-16.5 | -0.2837 | 0.15835 | -0.0708 | -1.7916
-16 | -0.2738 | 0.14972 | -0.0752 | -1.8287
-15 | -0.6711 | 0.05536 | -0.1278 | -12.1225
-14.5 | -0.7544 | 0.03938 | -0.139 | -19.1569
-14 | -0.8331 | 0.03011 | -0.1364 | -27.6685
-13.5 | -0.8859 | 0.02402 | -0.1279 | -36.8818
-13 | -0.896 | 0.02049 | -0.1198 | -43.7286
-12.5 | -0.8748 | 0.01769 | -0.1151 | -49.4517
-12 | -0.8348 | 0.01602 | -0.1122 | -52.1099
-11.5 | -0.7835 | 0.01521 | -0.1105 | -51.5122
-11 | -0.7248 | 0.01509 | -0.1098 | -48.0318
-10.5 | -0.6679 | 0.01474 | -0.109 | -45.3121
-10 | -0.6159 | 0.01385 | -0.1077 | -44.4693
-9.5 | -0.5576 | 0.01366 | -0.1073 | -40.8199
-9 | -0.5022 | 0.01309 | -0.1067 | -38.3652
-8.5 | -0.4475 | 0.01238 | -0.1061 | -36.147
-8 | -0.3907 | 0.01192 | -0.1058 | -32.7768
-7.5 | -0.3389 | 0.0108 | -0.1049 | -31.3796
-7 | -0.2812 | 0.01047 | -0.1049 | -26.8577
-6.5 | -0.226 | 0.00982 | -0.1046 | -23.0143
-6 | -0.1701 | 0.00919 | -0.1044 | -18.5092
-5.5 | -0.1136 | 0.00866 | -0.1044 | -13.1178
-5 | -0.0562 | 0.00824 | -0.1045 | -6.8204
-4.5 | 0.0025 | 0.00798 | -0.105 | 0.31328
-4 | 0.0585 | 0.00742 | -0.105 | 7.8841
-3.5 | 0.1171 | 0.00716 | -0.1055 | 16.3547
-3 | 0.1763 | 0.00694 | -0.1062 | 25.4035
-2.5 | 0.2357 | 0.00678 | -0.1069 | 34.764
-2 | 0.2948 | 0.00659 | -0.1076 | 44.7344
-1.5 | 0.3544 | 0.00648 | -0.1085 | 54.6914
-1 | 0.4136 | 0.00635 | -0.1093 | 65.1339
-0.5 | 0.4687 | 0.00581 | -0.1096 | 80.6713
0 | 0.5208 | 0.00479 | -0.1097 | 108.7265
0.5 | 0.5776 | 0.00434 | -0.1101 | 133.0876
1 | 0.6379 | 0.00429 | -0.1111 | 148.6946
1.5 | 0.6983 | 0.00427 | -0.1121 | 163.5363
2 | 0.7584 | 0.00432 | -0.113 | 175.5556
2.5 | 0.8193 | 0.00436 | -0.1141 | 187.9128
3 | 0.8799 | 0.00433 | -0.1152 | 203.2102
3.5 | 0.939 | 0.00437 | -0.1159 | 214.8741
4 | 0.9972 | 0.00443 | -0.1164 | 225.1016
4.5 | 1.0218 | 0.00551 | -0.1103 | 185.4446
5 | 0.9971 | 0.00704 | -0.0945 | 141.6335
5.5 | 0.9853 | 0.00871 | -0.0824 | 113.1228
6 | 0.9691 | 0.01085 | -0.0704 | 89.318
6.5 | 0.9888 | 0.01355 | -0.0673 | 72.9742
7 | 0.9927 | 0.01592 | -0.0603 | 62.3555
7.5 | 1.0035 | 0.01817 | -0.0545 | 55.2284
8 | 1.0337 | 0.01959 | -0.0514 | 52.7667
8.5 | 1.0685 | 0.02087 | -0.0491 | 51.1979
9 | 1.1033 | 0.02217 | -0.0468 | 49.7654
9.5 | 1.1385 | 0.02351 | -0.0447 | 48.4262
10 | 1.1712 | 0.02503 | -0.0422 | 46.7918
10.5 | 1.2059 | 0.02648 | -0.0402 | 45.54
11 | 1.2393 | 0.02804 | -0.038 | 44.1976
11.5 | 1.2692 | 0.0299 | -0.0356 | 42.4482
12 | 1.2993 | 0.03178 | -0.0333 | 40.8842
12.5 | 1.3297 | 0.03374 | -0.0312 | 39.4102
13 | 1.3602 | 0.03573 | -0.0292 | 38.0688
13.5 | 1.3853 | 0.03818 | -0.0269 | 36.2834
14 | 1.4061 | 0.04108 | -0.0243 | 34.2283
14.5 | 1.4325 | 0.04362 | -0.0225 | 32.8404
15 | 1.4558 | 0.04651 | -0.0206 | 31.3008
15.5 | 1.4795 | 0.04948 | -0.0189 | 29.901
16 | 1.4925 | 0.05355 | -0.0169 | 27.8711
16.5 | 1.5082 | 0.05752 | -0.0154 | 26.2204
17 | 1.522 | 0.0619 | -0.0143 | 24.588
17.5 | 1.5351 | 0.06651 | -0.0135 | 23.0807
18 | 1.5422 | 0.07198 | -0.013 | 21.4254
18.5 | 1.5415 | 0.07861 | -0.013 | 19.6095
19 | 1.5377 | 0.08593 | -0.0138 | 17.8948
19.5 | 1.5333 | 0.09367 | -0.0153 | 16.3692
20 | 1.5233 | 0.10248 | -0.0177 | 14.8644

## 63. Re 3M Mach 0.50 (1)
BIGFOIL.COM POLAR EXPORT
NACA66-615 a=0.6
NACA66-615 a=0.6 |  |  |  | Cl Max: | 1.421 | at alpha= | 7.5 | deg
JavaFoil+Calcfoil stall+Eppler ext transition |  |  |  | L/D Max: | 204.179 | at alpha= | 4.5 | deg
Re: | 3000000 |  |  | Cd Min: | 0.0047 | at alpha= | 0.5 | deg
Mach: | 0.5 |  |  | Cl=0 at alpha= | -4.2427 | deg
|  |  |  | @ Cl=0.1, Cd= | 0.0070212
|  |  |  | @ Cl=0.4, Cd= | 0.0066831
|  |  |  | @ Cl=0.6, Cd= | 0.0063161
alpha (deg) | Cl | Cd | Cm | Cl/Cd
-20 | -0.882 | 0.1676 | -0.038 | -5.263
-19.5 | -0.852 | 0.16451 | -0.037 | -5.182
-19 | -0.824 | 0.15986 | -0.037 | -5.158
-18.5 | -0.797 | 0.15526 | -0.037 | -5.132
-18 | -0.769 | 0.15054 | -0.038 | -5.111
-17.5 | -0.742 | 0.14595 | -0.038 | -5.084
-17 | -0.714 | 0.14107 | -0.039 | -5.063
-16.5 | -0.685 | 0.1349 | -0.038 | -5.08
-16 | -0.657 | 0.13036 | -0.038 | -5.043
-15.5 | -0.63 | 0.12633 | -0.039 | -4.985
-15 | -0.602 | 0.12073 | -0.039 | -4.989
-14.5 | -0.575 | 0.11366 | -0.04 | -5.055
-14 | -0.547 | 0.11369 | -0.04 | -4.81
-13.5 | -0.518 | 0.10752 | -0.039 | -4.818
-13 | -0.49 | 0.10189 | -0.039 | -4.809
-12.5 | -0.462 | 0.09901 | -0.039 | -4.668
-12 | -0.434 | 0.09398 | -0.04 | -4.622
-11.5 | -0.407 | 0.09326 | -0.041 | -4.36
-11 | -0.379 | 0.0901 | -0.041 | -4.203
-10.5 | -0.351 | 0.08752 | -0.042 | -4.008
-10 | -0.323 | 0.06537 | -0.043 | -4.941
-9.5 | -0.294 | 0.07104 | -0.041 | -4.144
-9 | -0.266 | 0.06272 | -0.041 | -4.249
-8.5 | -0.239 | 0.05651 | -0.043 | -4.223
-8 | -0.211 | 0.05277 | -0.044 | -3.993
-7.5 | -0.218 | 0.04835 | -0.044 | -4.51
-7 | -0.248 | 0.04677 | -0.042 | -5.302
-6.5 | -0.22 | 0.04293 | -0.045 | -5.129
-6 | -0.18 | 0.03987 | -0.047 | -4.511
-5.5 | -0.134 | 0.03549 | -0.058 | -3.779
-5 | -0.102 | 0.00815 | -0.1 | -12.473
-4.5 | -0.035 | 0.00793 | -0.101 | -4.467
-4 | 0.033 | 0.00773 | -0.103 | 4.242
-3.5 | 0.102 | 0.007 | -0.104 | 14.616
-3 | 0.173 | 0.00715 | -0.105 | 24.138
-2.5 | 0.244 | 0.00696 | -0.106 | 34.989
-2 | 0.315 | 0.00682 | -0.107 | 46.134
-1.5 | 0.386 | 0.00671 | -0.108 | 57.465
-1 | 0.459 | 0.00657 | -0.109 | 69.781
-0.5 | 0.529 | 0.00648 | -0.11 | 81.633
0 | 0.594 | 0.00647 | -0.112 | 91.834
0.5 | 0.663 | 0.0047 | -0.113 | 141.23
1 | 0.732 | 0.00475 | -0.114 | 154.09
1.5 | 0.801 | 0.00486 | -0.115 | 164.977
2 | 0.87 | 0.00495 | -0.116 | 175.724
2.5 | 0.938 | 0.00503 | -0.117 | 186.673
3 | 1.007 | 0.00515 | -0.118 | 195.478
3.5 | 1.075 | 0.00532 | -0.12 | 202.037
4 | 1.131 | 0.00557 | -0.121 | 203.141
4.5 | 1.192 | 0.00584 | -0.122 | 204.179
5 | 1.236 | 0.01617 | -0.121 | 76.471
5.5 | 1.29 | 0.01701 | -0.122 | 75.862
6 | 1.339 | 0.01789 | -0.123 | 74.812
6.5 | 1.38 | 0.01894 | -0.124 | 72.83
7 | 1.409 | 0.02 | -0.125 | 70.447
7.5 | 1.421 | 0.02138 | -0.126 | 66.455
8 | 1.404 | 0.0228 | -0.127 | 61.584
8.5 | 1.325 | 0.02473 | -0.128 | 53.582
9 | 0.871 | 0.02633 | -0.129 | 33.074
9.5 | 0.754 | 0.06754 | -0.057 | 11.167
10 | 0.933 | 0.02805 | -0.131 | 33.266
10.5 | 0.809 | 0.07001 | -0.065 | 11.561
11 | 0.835 | 0.07869 | -0.063 | 10.611
11.5 | 0.861 | 0.09364 | -0.062 | 9.194
12 | 0.888 | 0.09553 | -0.066 | 9.297
12.5 | 0.914 | 0.09853 | -0.066 | 9.281

## 64. Re 3M Mach 0.50 (2)
BIGFOIL.COM POLAR EXPORT
NACA66-615 a=0.6
NACA66-615 a=0.6 |  |  |  | Cl Max: | 1.2784 | at alpha= | 13 | deg
XFOIL ncrit=9 |  |  |  | L/D Max: | 228.068 | at alpha= | 4 | deg
Re: | 3000000 |  |  | Cd Min: | 0.22669 | at alpha= | -20 | deg
Mach: | 0.5 |  |  | Cl=0 at alpha= | -4.6542 | deg
|  |  |  | @ Cl=0.1, Cd= | 0.0084196
|  |  |  | @ Cl=0.4, Cd= | 0.0069502
|  |  |  | @ Cl=0.6, Cd= | 0.005729
alpha (deg) | Cl | Cd | Cm | Cl/Cd
-20 | -0.3968 | 0.22669 | -0.0462 | -1.7504
-19.5 | -0.3752 | 0.2189 | -0.0511 | -1.714
-19 | -0.3535 | 0.21124 | -0.056 | -1.6735
-18.5 | -0.3318 | 0.20419 | -0.0607 | -1.625
-18 | -0.309 | 0.19743 | -0.0655 | -1.5651
-17 | -0.2666 | 0.18223 | -0.0747 | -1.463
-16.5 | -0.2464 | 0.17444 | -0.0792 | -1.4125
-16 | -0.2276 | 0.16642 | -0.0837 | -1.3676
-15.5 | -0.21 | 0.15815 | -0.0882 | -1.3279
-15 | -0.1928 | 0.15008 | -0.0927 | -1.2846
-14.5 | -0.1782 | 0.14155 | -0.0971 | -1.2589
-14 | -0.1664 | 0.13264 | -0.1017 | -1.2545
-13.5 | -0.1512 | 0.12518 | -0.106 | -1.2079
-13 | -0.1347 | 0.11817 | -0.1101 | -1.1399
-12.5 | -0.127 | 0.10952 | -0.1146 | -1.1596
-12 | -0.1199 | 0.10121 | -0.1191 | -1.1847
-11.5 | -0.1035 | 0.09494 | -0.1229 | -1.0902
-11 | -0.1018 | 0.08645 | -0.1273 | -1.1776
-10.5 | -0.0957 | 0.07909 | -0.1314 | -1.21
-10 | -0.0865 | 0.07257 | -0.1351 | -1.192
-9.5 | -0.0978 | 0.06333 | -0.1402 | -1.5443
-9 | -0.1235 | 0.05213 | -0.1481 | -2.3691
-8.5 | -0.159 | 0.04175 | -0.1553 | -3.8084
-8 | -0.1966 | 0.03577 | -0.1509 | -5.4962
-7.5 | -0.1903 | 0.03209 | -0.1468 | -5.9302
-7 | -0.1914 | 0.02616 | -0.1417 | -7.3165
-6.5 | -0.1937 | 0.0184 | -0.1351 | -10.5272
-6 | -0.1539 | 0.01504 | -0.1314 | -10.2327
-5.5 | -0.1021 | 0.0123 | -0.1287 | -8.3008
-5 | -0.0426 | 0.01047 | -0.1269 | -4.0688
-4.5 | 0.019 | 0.00931 | -0.1255 | 2.0408
-4 | 0.0826 | 0.00863 | -0.1246 | 9.5713
-3.5 | 0.1438 | 0.00789 | -0.1235 | 18.2256
-3 | 0.2092 | 0.00755 | -0.1234 | 27.7086
-2.5 | 0.2757 | 0.00732 | -0.1236 | 37.6639
-2 | 0.3431 | 0.00712 | -0.1241 | 48.1882
-1.5 | 0.4101 | 0.00692 | -0.1247 | 59.263
-1 | 0.4778 | 0.0068 | -0.1255 | 70.2647
-0.5 | 0.5442 | 0.00659 | -0.1262 | 82.5797
0.5 | 0.6602 | 0.0048 | -0.1255 | 137.5417
1 | 0.7286 | 0.00476 | -0.1264 | 153.0672
1.5 | 0.797 | 0.00482 | -0.1273 | 165.3527
2 | 0.8661 | 0.00489 | -0.1283 | 177.1166
2.5 | 0.9351 | 0.00488 | -0.1292 | 191.6189
3 | 1.004 | 0.0049 | -0.1299 | 204.898
3.5 | 1.0698 | 0.0049 | -0.1297 | 218.3265
4 | 1.1335 | 0.00497 | -0.129 | 228.0684
4.5 | 1.1304 | 0.00582 | -0.1152 | 194.2268
5 | 1.071 | 0.0087 | -0.0933 | 123.1034
6 | 1.022 | 0.01598 | -0.0686 | 63.9549
7 | 1.0011 | 0.02314 | -0.0504 | 43.2627
7.5 | 1.0096 | 0.02621 | -0.044 | 38.5196
8 | 1.0453 | 0.02811 | -0.0406 | 37.1861
8.5 | 1.0842 | 0.02993 | -0.0375 | 36.2245
9 | 1.1216 | 0.03196 | -0.0343 | 35.0939
9.5 | 1.1583 | 0.0341 | -0.0309 | 33.9677
10 | 1.1895 | 0.03674 | -0.0272 | 32.3762
10.5 | 1.2204 | 0.03954 | -0.0236 | 30.8649
11 | 1.2462 | 0.04283 | -0.0198 | 29.0964
11.5 | 1.2647 | 0.04687 | -0.0158 | 26.9831
12 | 1.2749 | 0.05182 | -0.0119 | 24.6025
12.5 | 1.2772 | 0.05769 | -0.0083 | 22.139
13 | 1.2784 | 0.0641 | -0.0054 | 19.9438
13.5 | 1.27 | 0.0719 | -0.0036 | 17.6634
14 | 1.2481 | 0.08188 | -0.0036 | 15.243
14.5 | 1.2151 | 0.09413 | -0.0063 | 12.9087
15 | 1.1828 | 0.10743 | -0.0115 | 11.01
15.5 | 1.1515 | 0.12174 | -0.019 | 9.4587
16 | 1.1257 | 0.13618 | -0.0277 | 8.2663
16.5 | 1.1011 | 0.15143 | -0.0376 | 7.2713
17 | 1.0807 | 0.16671 | -0.0477 | 6.4825
17.5 | 1.0651 | 0.18156 | -0.0569 | 5.8664
18 | 1.052 | 0.19659 | -0.0663 | 5.3512

## 65. Re 4M Mach 0.00 (1)
BIGFOIL.COM POLAR EXPORT
NACA66-615 a=0.6
NACA66-615 a=0.6 |  |  |  | Cl Max: | 1.544 | at alpha= | 11.5 | deg
JavaFoil+Calcfoil stall+Eppler ext transition |  |  |  | L/D Max: | 216.821 | at alpha= | 4 | deg
Re: | 4000000 |  |  | Cd Min: | 0.00358 | at alpha= | 2 | deg
Mach: | 0 |  |  | Cl=0 at alpha= | -4.2417 | deg
|  |  |  | @ Cl=0.1, Cd= | 0.0064905
|  |  |  | @ Cl=0.4, Cd= | 0.0059961
|  |  |  | @ Cl=0.6, Cd= | 0.0038875
alpha (deg) | Cl | Cd | Cm | Cl/Cd
-19 | -0.491 | 0.16362 | -0.028 | -2.999
-18.5 | -0.505 | 0.15684 | -0.029 | -3.219
-18 | -0.519 | 0.14634 | -0.029 | -3.544
-17.5 | -0.532 | 0.14011 | -0.03 | -3.794
-17 | -0.544 | 0.13363 | -0.03 | -4.07
-16.5 | -0.555 | 0.1258 | -0.031 | -4.412
-16 | -0.565 | 0.11953 | -0.031 | -4.725
-15.5 | -0.573 | 0.11319 | -0.032 | -5.061
-15 | -0.579 | 0.10688 | -0.032 | -5.417
-14.5 | -0.583 | 0.10194 | -0.033 | -5.716
-14 | -0.584 | 0.09717 | -0.033 | -6.011
-13.5 | -0.583 | 0.09131 | -0.034 | -6.382
-13 | -0.578 | 0.08621 | -0.035 | -6.709
-12.5 | -0.571 | 0.07949 | -0.037 | -7.187
-12 | -0.56 | 0.0746 | -0.037 | -7.51
-11.5 | -0.546 | 0.06798 | -0.039 | -8.031
-11 | -0.529 | 0.06274 | -0.042 | -8.436
-10.5 | -0.512 | 0.0556 | -0.047 | -9.203
-10 | -0.583 | 0.01007 | -0.075 | -57.913
-9.5 | -0.556 | 0.0094 | -0.077 | -59.201
-9 | -0.516 | 0.009 | -0.078 | -57.357
-8.5 | -0.472 | 0.00865 | -0.079 | -54.586
-8 | -0.425 | 0.00833 | -0.08 | -51.006
-7.5 | -0.374 | 0.00814 | -0.081 | -45.953
-7 | -0.32 | 0.00784 | -0.083 | -40.82
-6.5 | -0.264 | 0.00759 | -0.084 | -34.828
-6 | -0.208 | 0.00739 | -0.085 | -28.097
-5.5 | -0.15 | 0.00718 | -0.086 | -20.849
-5 | -0.091 | 0.00701 | -0.087 | -12.971
-4.5 | -0.031 | 0.00683 | -0.088 | -4.589
-4 | 0.029 | 0.0067 | -0.089 | 4.302
-3.5 | 0.089 | 0.00651 | -0.09 | 13.751
-3 | 0.151 | 0.0064 | -0.091 | 23.512
-2.5 | 0.212 | 0.00624 | -0.092 | 33.941
-2 | 0.273 | 0.00616 | -0.093 | 44.349
-1.5 | 0.335 | 0.00608 | -0.094 | 55.081
-1 | 0.397 | 0.006 | -0.096 | 66.19
-0.5 | 0.458 | 0.00592 | -0.097 | 77.358
0 | 0.52 | 0.00411 | -0.098 | 126.537
0.5 | 0.58 | 0.00394 | -0.099 | 147.418
1 | 0.641 | 0.00378 | -0.1 | 169.248
1.5 | 0.701 | 0.00381 | -0.101 | 184.204
2 | 0.761 | 0.00358 | -0.102 | 212.462
2.5 | 0.821 | 0.00419 | -0.103 | 196.187
3 | 0.881 | 0.00431 | -0.104 | 204.388
3.5 | 0.94 | 0.00443 | -0.105 | 212.04
4 | 0.993 | 0.00458 | -0.106 | 216.821
4.5 | 1.044 | 0.00609 | -0.106 | 171.308
5 | 1.097 | 0.00686 | -0.107 | 159.954
5.5 | 1.142 | 0.01263 | -0.107 | 90.493
6 | 1.194 | 0.01312 | -0.108 | 91.003
6.5 | 1.243 | 0.01367 | -0.109 | 90.934
7 | 1.29 | 0.01418 | -0.11 | 90.979
7.5 | 1.335 | 0.01477 | -0.111 | 90.384
8 | 1.377 | 0.01542 | -0.112 | 89.329
8.5 | 1.417 | 0.01609 | -0.113 | 88.049
9 | 1.451 | 0.01687 | -0.114 | 86.025
9.5 | 1.48 | 0.01763 | -0.114 | 83.932
10 | 1.504 | 0.01845 | -0.115 | 81.505
10.5 | 1.522 | 0.01928 | -0.116 | 78.969
11 | 1.536 | 0.02019 | -0.117 | 76.053
11.5 | 1.544 | 0.02124 | -0.118 | 72.693
12 | 1.544 | 0.02221 | -0.119 | 69.522
12.5 | 1.535 | 0.0233 | -0.119 | 65.885
13 | 1.52 | 0.02445 | -0.12 | 62.158
13.5 | 1.498 | 0.02567 | -0.121 | 58.373
14 | 1.472 | 0.0269 | -0.122 | 54.733
14.5 | 1.441 | 0.02833 | -0.123 | 50.857
15 | 1.405 | 0.0301 | -0.123 | 46.669
15.5 | 1.365 | 0.03188 | -0.124 | 42.825
16 | 1.323 | 0.03383 | -0.124 | 39.104
16.5 | 1.277 | 0.03651 | -0.125 | 34.963

## 66. Re 4M Mach 0.00 (2)
BIGFOIL.COM POLAR EXPORT
NACA66-615 a=0.6
NACA66-615 a=0.6 |  |  |  | Cl Max: | 1.6648 | at alpha= | 20 | deg
XFOIL ncrit=9 |  |  |  | L/D Max: | 233.162 | at alpha= | 3.5 | deg
Re: | 4000000 |  |  | Cd Min: | 0.06799 | at alpha= | 20 | deg
Mach: | 0 |  |  | Cl=0 at alpha= | -4.4728 | deg
|  |  |  | @ Cl=0.1, Cd= | 0.0065743
|  |  |  | @ Cl=0.4, Cd= | 0.0057874
|  |  |  | @ Cl=0.6, Cd= | 0.0038483
alpha (deg) | Cl | Cd | Cm | Cl/Cd
-19.5 | -1.0325 | 0.05654 | -0.1145 | -18.2614
-19 | -1.1236 | 0.03887 | -0.1253 | -28.9066
-18.5 | -1.1411 | 0.03325 | -0.1256 | -34.3188
-18 | -1.1582 | 0.02854 | -0.1237 | -40.5816
-17.5 | -1.1612 | 0.02538 | -0.1206 | -45.7526
-17 | -1.1564 | 0.02291 | -0.1169 | -50.4758
-16.5 | -1.146 | 0.02094 | -0.1129 | -54.7278
-16 | -1.1305 | 0.01935 | -0.1085 | -58.4238
-15.5 | -1.1105 | 0.01813 | -0.104 | -61.2521
-15 | -1.0816 | 0.017 | -0.1008 | -63.6235
-14.5 | -1.0496 | 0.01558 | -0.0983 | -67.3684
-14 | -1.0108 | 0.01446 | -0.0966 | -69.9032
-13.5 | -0.9666 | 0.01366 | -0.0955 | -70.7613
-13 | -0.9195 | 0.01302 | -0.0949 | -70.6221
-12.5 | -0.8693 | 0.0126 | -0.0947 | -68.9921
-12 | -0.818 | 0.01223 | -0.0946 | -66.8847
-11.5 | -0.7655 | 0.0119 | -0.0946 | -64.3277
-11 | -0.7152 | 0.01131 | -0.0944 | -63.2361
-10.5 | -0.6629 | 0.01086 | -0.0944 | -61.0405
-10 | -0.6088 | 0.01058 | -0.0947 | -57.5425
-9.5 | -0.5545 | 0.01029 | -0.0951 | -53.8873
-9 | -0.5003 | 0.00997 | -0.0954 | -50.1805
-8.5 | -0.4462 | 0.00964 | -0.0957 | -46.2863
-8 | -0.3902 | 0.00947 | -0.0963 | -41.2038
-7.5 | -0.3335 | 0.00933 | -0.097 | -35.7449
-7 | -0.2834 | 0.00842 | -0.0966 | -33.658
-6.5 | -0.2286 | 0.00801 | -0.097 | -28.5393
-6 | -0.1728 | 0.0077 | -0.0975 | -22.4416
-5.5 | -0.1166 | 0.00744 | -0.0981 | -15.672
-5 | -0.0601 | 0.00719 | -0.0987 | -8.3588
-4.5 | -0.0031 | 0.00701 | -0.0995 | -0.44223
-4 | 0.0538 | 0.00683 | -0.1002 | 7.877
-3.5 | 0.1098 | 0.00652 | -0.1008 | 16.8405
-3 | 0.1667 | 0.00635 | -0.1015 | 26.252
-2.5 | 0.2241 | 0.00625 | -0.1024 | 35.856
-2 | 0.2819 | 0.00611 | -0.1033 | 46.1375
-1.5 | 0.3397 | 0.00596 | -0.1042 | 56.9966
-1 | 0.3974 | 0.00581 | -0.1052 | 68.3993
-0.5 | 0.4526 | 0.00533 | -0.1058 | 84.9156
0 | 0.5064 | 0.00467 | -0.1063 | 108.4368
0.5 | 0.5585 | 0.00387 | -0.1065 | 144.3152
1 | 0.616 | 0.00384 | -0.1074 | 160.4167
1.5 | 0.6744 | 0.0038 | -0.1084 | 177.4737
2 | 0.7332 | 0.00378 | -0.1096 | 193.9683
2.5 | 0.7918 | 0.00379 | -0.1107 | 208.9182
3 | 0.8494 | 0.00385 | -0.1117 | 220.6234
3.5 | 0.907 | 0.00389 | -0.1127 | 233.162
4 | 0.9464 | 0.00472 | -0.1101 | 200.5085
4.5 | 0.9668 | 0.00598 | -0.1039 | 161.6722
5 | 0.9544 | 0.00726 | -0.091 | 131.4601
5.5 | 0.9562 | 0.00852 | -0.0816 | 112.23
6 | 0.9513 | 0.01026 | -0.0718 | 92.7193
6.5 | 0.9732 | 0.01193 | -0.0678 | 81.5759
7 | 0.9934 | 0.01386 | -0.0639 | 71.6739
7.5 | 1.0152 | 0.01538 | -0.0597 | 66.0078
8 | 1.0474 | 0.01647 | -0.0572 | 63.5944
8.5 | 1.082 | 0.01749 | -0.0551 | 61.8639
9 | 1.1173 | 0.0185 | -0.0532 | 60.3946
9.5 | 1.151 | 0.01964 | -0.0512 | 58.6049
10 | 1.1854 | 0.02078 | -0.0494 | 57.0452
10.5 | 1.22 | 0.02192 | -0.0477 | 55.6569
11 | 1.2523 | 0.02323 | -0.0458 | 53.9087
11.5 | 1.2826 | 0.0247 | -0.0437 | 51.9271
12 | 1.3162 | 0.02598 | -0.0422 | 50.662
12.5 | 1.3481 | 0.02742 | -0.0405 | 49.1648
13 | 1.3779 | 0.02903 | -0.0388 | 47.4647
13.5 | 1.4055 | 0.03078 | -0.0369 | 45.6628
14 | 1.4337 | 0.03257 | -0.0352 | 44.019
14.5 | 1.4622 | 0.03438 | -0.0337 | 42.5305
15 | 1.4887 | 0.03635 | -0.0322 | 40.9546
15.5 | 1.5136 | 0.0385 | -0.0306 | 39.3143
16 | 1.5364 | 0.04089 | -0.029 | 37.574
16.5 | 1.5554 | 0.04366 | -0.0273 | 35.6253
17 | 1.5782 | 0.04616 | -0.026 | 34.1898
17.5 | 1.5986 | 0.04896 | -0.0249 | 32.6511
18 | 1.6169 | 0.05204 | -0.0238 | 31.0703
18.5 | 1.6329 | 0.0554 | -0.0228 | 29.4747
19 | 1.647 | 0.05908 | -0.022 | 27.8775
19.5 | 1.654 | 0.06367 | -0.0212 | 25.9777
20 | 1.6648 | 0.06799 | -0.021 | 24.486

## 67. Re 4M Mach 0.10 (1)
BIGFOIL.COM POLAR EXPORT
NACA66-615 a=0.6
NACA66-615 a=0.6 |  |  |  | Cl Max: | 1.538 | at alpha= | 11.5 | deg
JavaFoil+Calcfoil stall+Eppler ext transition |  |  |  | L/D Max: | 217.119 | at alpha= | 4 | deg
Re: | 4000000 |  |  | Cd Min: | 0.00361 | at alpha= | 2 | deg
Mach: | 0.1 |  |  | Cl=0 at alpha= | -4.2377 | deg
|  |  |  | @ Cl=0.1, Cd= | 0.0064954
|  |  |  | @ Cl=0.4, Cd= | 0.0059989
|  |  |  | @ Cl=0.6, Cd= | 0.0039026
alpha (deg) | Cl | Cd | Cm | Cl/Cd
-18.5 | -0.459 | 0.15735 | -0.029 | -2.92
-18 | -0.476 | 0.15183 | -0.029 | -3.134
-17.5 | -0.492 | 0.1452 | -0.029 | -3.386
-17 | -0.507 | 0.13785 | -0.03 | -3.677
-16.5 | -0.521 | 0.13063 | -0.031 | -3.988
-16 | -0.534 | 0.12158 | -0.031 | -4.392
-15.5 | -0.545 | 0.11534 | -0.032 | -4.727
-15 | -0.554 | 0.10881 | -0.032 | -5.095
-14.5 | -0.561 | 0.1036 | -0.033 | -5.418
-14 | -0.566 | 0.09626 | -0.034 | -5.878
-13.5 | -0.567 | 0.09211 | -0.034 | -6.157
-13 | -0.565 | 0.08729 | -0.035 | -6.477
-12.5 | -0.56 | 0.08209 | -0.036 | -6.825
-12 | -0.552 | 0.07594 | -0.037 | -7.266
-11.5 | -0.539 | 0.06865 | -0.038 | -7.856
-11 | -0.524 | 0.06414 | -0.04 | -8.162
-10.5 | -0.507 | 0.05732 | -0.046 | -8.843
-10 | -0.484 | 0.0528 | -0.048 | -9.165
-9.5 | -0.553 | 0.0083 | -0.077 | -66.592
-9 | -0.516 | 0.0091 | -0.079 | -56.721
-8.5 | -0.473 | 0.00875 | -0.08 | -54.041
-8 | -0.426 | 0.00845 | -0.081 | -50.415
-7.5 | -0.375 | 0.00816 | -0.082 | -45.979
-7 | -0.321 | 0.00792 | -0.083 | -40.539
-6.5 | -0.265 | 0.00762 | -0.084 | -34.829
-6 | -0.208 | 0.00738 | -0.085 | -28.233
-5.5 | -0.15 | 0.0072 | -0.086 | -20.892
-5 | -0.091 | 0.007 | -0.087 | -13.053
-4.5 | -0.032 | 0.00681 | -0.088 | -4.623
-4 | 0.029 | 0.00668 | -0.089 | 4.337
-3.5 | 0.09 | 0.00652 | -0.091 | 13.781
-3 | 0.151 | 0.00637 | -0.092 | 23.734
-2.5 | 0.213 | 0.00628 | -0.093 | 33.879
-2 | 0.275 | 0.00621 | -0.094 | 44.214
-1.5 | 0.336 | 0.00608 | -0.095 | 55.328
-1 | 0.399 | 0.006 | -0.096 | 66.48
-0.5 | 0.461 | 0.00593 | -0.097 | 77.653
0 | 0.522 | 0.00409 | -0.098 | 127.742
0.5 | 0.583 | 0.00395 | -0.099 | 147.744
1 | 0.644 | 0.00378 | -0.1 | 170.195
1.5 | 0.704 | 0.00382 | -0.101 | 184.389
2 | 0.765 | 0.00361 | -0.102 | 212.085
2.5 | 0.825 | 0.00418 | -0.103 | 197.376
3 | 0.885 | 0.00431 | -0.104 | 205.28
3.5 | 0.945 | 0.00445 | -0.105 | 212.432
4 | 0.997 | 0.00459 | -0.106 | 217.119
4.5 | 1.048 | 0.00616 | -0.107 | 170.316
5 | 1.102 | 0.00693 | -0.107 | 159.142
5.5 | 1.148 | 0.01273 | -0.107 | 90.139
6 | 1.199 | 0.01325 | -0.108 | 90.489
6.5 | 1.248 | 0.01378 | -0.109 | 90.562
7 | 1.295 | 0.01432 | -0.11 | 90.475
7.5 | 1.34 | 0.01492 | -0.111 | 89.825
8 | 1.382 | 0.01558 | -0.112 | 88.699
8.5 | 1.421 | 0.01626 | -0.113 | 87.349
9 | 1.455 | 0.01706 | -0.114 | 85.298
9.5 | 1.482 | 0.01784 | -0.115 | 83.097
10 | 1.504 | 0.01867 | -0.116 | 80.568
10.5 | 1.521 | 0.01958 | -0.117 | 77.719
11 | 1.533 | 0.02048 | -0.118 | 74.845
11.5 | 1.538 | 0.02148 | -0.118 | 71.603
12 | 1.535 | 0.02257 | -0.119 | 68.02
12.5 | 1.522 | 0.0237 | -0.12 | 64.241
13 | 1.503 | 0.02486 | -0.121 | 60.442
13.5 | 1.476 | 0.02629 | -0.122 | 56.168
14 | 1.445 | 0.02765 | -0.122 | 52.26
14.5 | 1.408 | 0.0292 | -0.123 | 48.216
15 | 1.366 | 0.03099 | -0.124 | 44.088
15.5 | 1.321 | 0.03282 | -0.124 | 40.253
16 | 1.271 | 0.03555 | -0.125 | 35.744
16.5 | 1.219 | 0.03814 | -0.125 | 31.967

## 68. Re 4M Mach 0.10 (2)
BIGFOIL.COM POLAR EXPORT
NACA66-615 a=0.6
NACA66-615 a=0.6 |  |  |  | Cl Max: | 1.6594 | at alpha= | 20 | deg
XFOIL ncrit=9 |  |  |  | L/D Max: | 233.427 | at alpha= | 3.5 | deg
Re: | 4000000 |  |  | Cd Min: | 0.07095 | at alpha= | 20 | deg
Mach: | 0.1 |  |  | Cl=0 at alpha= | -4.4747 | deg
|  |  |  | @ Cl=0.1, Cd= | 0.0065989
|  |  |  | @ Cl=0.4, Cd= | 0.0058302
|  |  |  | @ Cl=0.6, Cd= | 0.0038603
alpha (deg) | Cl | Cd | Cm | Cl/Cd
-18.5 | -1.0372 | 0.04479 | -0.1258 | -23.157
-18 | -1.0824 | 0.03553 | -0.129 | -30.4644
-17.5 | -1.1047 | 0.03018 | -0.1277 | -36.6037
-17 | -1.1135 | 0.02645 | -0.1246 | -42.0983
-16.5 | -1.1166 | 0.02346 | -0.1204 | -47.5959
-16 | -1.1117 | 0.02113 | -0.1155 | -52.6124
-15.5 | -1.0989 | 0.01935 | -0.1105 | -56.7907
-15 | -1.079 | 0.0181 | -0.1057 | -59.6133
-14.5 | -1.0463 | 0.01681 | -0.1029 | -62.2427
-14 | -1.0124 | 0.01532 | -0.1003 | -66.0836
-13.5 | -0.9722 | 0.01415 | -0.0985 | -68.7067
-13 | -0.9261 | 0.01339 | -0.0975 | -69.1636
-12.5 | -0.8768 | 0.01281 | -0.0969 | -68.4465
-12 | -0.8248 | 0.01242 | -0.0966 | -66.409
-11.5 | -0.7719 | 0.01205 | -0.0965 | -64.0581
-11 | -0.7173 | 0.0118 | -0.0966 | -60.7881
-10.5 | -0.6677 | 0.01102 | -0.0961 | -60.5898
-10 | -0.613 | 0.01073 | -0.0962 | -57.1295
-9.5 | -0.5581 | 0.01045 | -0.0965 | -53.4067
-9 | -0.5034 | 0.01012 | -0.0967 | -49.7431
-8.5 | -0.4488 | 0.00977 | -0.0969 | -45.9365
-8 | -0.3924 | 0.00957 | -0.0974 | -41.0031
-7.5 | -0.3352 | 0.00942 | -0.098 | -35.5839
-7 | -0.2846 | 0.00851 | -0.0976 | -33.443
-6.5 | -0.2296 | 0.00808 | -0.0979 | -28.4158
-6 | -0.1736 | 0.00775 | -0.0983 | -22.4
-5.5 | -0.117 | 0.00747 | -0.0989 | -15.6627
-5 | -0.0603 | 0.00722 | -0.0995 | -8.3518
-4.5 | -0.0029 | 0.00703 | -0.1002 | -0.41252
-4 | 0.0544 | 0.00685 | -0.1009 | 7.9416
-3.5 | 0.1107 | 0.00654 | -0.1015 | 16.9266
-3 | 0.168 | 0.00637 | -0.1022 | 26.3736
-2.5 | 0.2257 | 0.00626 | -0.103 | 36.0543
-2 | 0.2839 | 0.00612 | -0.104 | 46.3889
-1.5 | 0.342 | 0.00597 | -0.1049 | 57.2864
-1 | 0.4001 | 0.00583 | -0.1058 | 68.6278
-0.5 | 0.4557 | 0.00536 | -0.1064 | 85.0187
0 | 0.5096 | 0.00468 | -0.1069 | 108.8889
0.5 | 0.562 | 0.00388 | -0.1071 | 144.8454
1 | 0.6198 | 0.00385 | -0.108 | 160.987
1.5 | 0.6786 | 0.00381 | -0.1091 | 178.1102
2 | 0.7378 | 0.00379 | -0.1103 | 194.6702
2.5 | 0.7967 | 0.0038 | -0.1114 | 209.6579
3 | 0.8547 | 0.00386 | -0.1124 | 221.4249
3.5 | 0.9127 | 0.00391 | -0.1133 | 233.4271
4 | 0.9522 | 0.00472 | -0.1107 | 201.7373
4.5 | 0.9711 | 0.006 | -0.1041 | 161.85
6 | 0.9516 | 0.01043 | -0.0712 | 91.2368
6.5 | 0.9759 | 0.01221 | -0.0679 | 79.9263
7 | 0.9928 | 0.01416 | -0.0633 | 70.113
7.5 | 1.0146 | 0.01571 | -0.0591 | 64.5831
8 | 1.0481 | 0.01676 | -0.0566 | 62.5358
8.5 | 1.0822 | 0.01785 | -0.0544 | 60.6275
9 | 1.1185 | 0.01884 | -0.0526 | 59.3684
9.5 | 1.1516 | 0.02006 | -0.0504 | 57.4078
10 | 1.1869 | 0.02117 | -0.0486 | 56.0652
10.5 | 1.221 | 0.0224 | -0.0468 | 54.5089
11 | 1.2538 | 0.02371 | -0.0449 | 52.8806
11.5 | 1.2839 | 0.02524 | -0.0427 | 50.8677
12 | 1.3183 | 0.02652 | -0.0412 | 49.7097
12.5 | 1.3491 | 0.02809 | -0.0394 | 48.0278
13 | 1.3797 | 0.02969 | -0.0377 | 46.4702
13.5 | 1.4048 | 0.03169 | -0.0355 | 44.3294
14 | 1.436 | 0.03333 | -0.034 | 43.0843
14.5 | 1.463 | 0.03532 | -0.0323 | 41.4213
15 | 1.4905 | 0.03727 | -0.0307 | 39.992
15.5 | 1.5135 | 0.03967 | -0.0289 | 38.1523
16 | 1.5347 | 0.04229 | -0.0272 | 36.2899
16.5 | 1.5567 | 0.04489 | -0.0257 | 34.6781
17 | 1.5773 | 0.04772 | -0.0243 | 33.0532
17.5 | 1.5983 | 0.05058 | -0.0231 | 31.5994
18 | 1.6157 | 0.05385 | -0.022 | 30.0037
18.5 | 1.6291 | 0.05764 | -0.021 | 28.2634
19 | 1.6384 | 0.06201 | -0.0201 | 26.4215
19.5 | 1.6486 | 0.06643 | -0.0196 | 24.8171
20 | 1.6594 | 0.07095 | -0.0194 | 23.3883

## 69. Re 4M Mach 0.25 (1)
BIGFOIL.COM POLAR EXPORT
NACA66-615 a=0.6
NACA66-615 a=0.6 |  |  |  | Cl Max: | 1.504 | at alpha= | 10.5 | deg
JavaFoil+Calcfoil stall+Eppler ext transition |  |  |  | L/D Max: | 217.691 | at alpha= | 4 | deg
Re: | 4000000 |  |  | Cd Min: | 0.00362 | at alpha= | 1 | deg
Mach: | 0.25 |  |  | Cl=0 at alpha= | -4.2419 | deg
|  |  |  | @ Cl=0.1, Cd= | 0.0065997
|  |  |  | @ Cl=0.4, Cd= | 0.0060725
|  |  |  | @ Cl=0.6, Cd= | 0.0037942
alpha (deg) | Cl | Cd | Cm | Cl/Cd
-16.5 | -0.176 | 0.14346 | -0.031 | -1.224
-16 | -0.236 | 0.13374 | -0.031 | -1.767
-15.5 | -0.286 | 0.12715 | -0.032 | -2.246
-15 | -0.329 | 0.1205 | -0.032 | -2.728
-14.5 | -0.367 | 0.11366 | -0.033 | -3.229
-14 | -0.401 | 0.10871 | -0.033 | -3.685
-13.5 | -0.429 | 0.10134 | -0.034 | -4.234
-13 | -0.452 | 0.0955 | -0.034 | -4.735
-12.5 | -0.469 | 0.08926 | -0.035 | -5.257
-12 | -0.48 | 0.0821 | -0.036 | -5.849
-11.5 | -0.485 | 0.07609 | -0.037 | -6.372
-11 | -0.483 | 0.07201 | -0.037 | -6.703
-10.5 | -0.474 | 0.06355 | -0.038 | -7.464
-10 | -0.46 | 0.05937 | -0.04 | -7.75
-9.5 | -0.44 | 0.0558 | -0.041 | -7.877
-9 | -0.415 | 0.05112 | -0.045 | -8.118
-8.5 | -0.473 | 0.00911 | -0.082 | -51.933
-8 | -0.429 | 0.00871 | -0.083 | -49.284
-7.5 | -0.38 | 0.00836 | -0.084 | -45.494
-7 | -0.326 | 0.00805 | -0.085 | -40.531
-6.5 | -0.27 | 0.00783 | -0.086 | -34.524
-6 | -0.213 | 0.00762 | -0.087 | -27.931
-5.5 | -0.154 | 0.00737 | -0.089 | -20.86
-5 | -0.094 | 0.00719 | -0.09 | -13.012
-4.5 | -0.032 | 0.00699 | -0.091 | -4.621
-4 | 0.03 | 0.00678 | -0.092 | 4.382
-3.5 | 0.092 | 0.00662 | -0.093 | 13.938
-3 | 0.155 | 0.00646 | -0.094 | 24.023
-2.5 | 0.219 | 0.00637 | -0.095 | 34.298
-2 | 0.282 | 0.00623 | -0.096 | 45.277
-1.5 | 0.346 | 0.00614 | -0.098 | 56.251
-1 | 0.41 | 0.00606 | -0.099 | 67.656
-0.5 | 0.473 | 0.00599 | -0.1 | 79.056
0 | 0.536 | 0.00379 | -0.101 | 141.182
0.5 | 0.598 | 0.0038 | -0.102 | 157.35
1 | 0.66 | 0.00362 | -0.103 | 182.391
1.5 | 0.723 | 0.00415 | -0.104 | 174.124
2 | 0.785 | 0.0042 | -0.105 | 186.742
2.5 | 0.847 | 0.00427 | -0.106 | 198.364
3 | 0.908 | 0.0044 | -0.107 | 206.316
3.5 | 0.969 | 0.00456 | -0.108 | 212.681
4 | 1.023 | 0.0047 | -0.109 | 217.691
4.5 | 1.074 | 0.00647 | -0.109 | 166.05
5 | 1.129 | 0.00735 | -0.11 | 153.688
5.5 | 1.175 | 0.01329 | -0.11 | 88.454
6 | 1.227 | 0.01385 | -0.111 | 88.577
6.5 | 1.276 | 0.01447 | -0.112 | 88.221
7 | 1.323 | 0.01509 | -0.113 | 87.671
7.5 | 1.366 | 0.01575 | -0.114 | 86.688
8 | 1.405 | 0.0165 | -0.115 | 85.154
8.5 | 1.44 | 0.0173 | -0.116 | 83.227
9 | 1.469 | 0.01817 | -0.117 | 80.852
9.5 | 1.488 | 0.01908 | -0.118 | 77.992
10 | 1.5 | 0.02007 | -0.119 | 74.741
10.5 | 1.504 | 0.02105 | -0.12 | 71.447
11 | 1.499 | 0.02217 | -0.121 | 67.598
11.5 | 1.485 | 0.02329 | -0.121 | 63.74
12 | 1.456 | 0.02478 | -0.122 | 58.756
12.5 | 1.412 | 0.02627 | -0.123 | 53.736
13 | 1.355 | 0.02803 | -0.124 | 48.347
13.5 | 1.287 | 0.03001 | -0.124 | 42.908
14 | 1.208 | 0.03258 | -0.125 | 37.082
14.5 | 0.955 | 0.10339 | -0.074 | 9.239
15 | 0.873 | 0.11319 | -0.067 | 7.714
15.5 | 0.789 | 0.12183 | -0.063 | 6.476

## 70. Re 4M Mach 0.25 (2)
BIGFOIL.COM POLAR EXPORT
NACA66-615 a=0.6
NACA66-615 a=0.6 |  |  |  | Cl Max: | 1.5983 | at alpha= | 19 | deg
XFOIL ncrit=9 |  |  |  | L/D Max: | 224.365 | at alpha= | 3 | deg
Re: | 4000000 |  |  | Cd Min: | 0.1879 | at alpha= | -18.5 | deg
Mach: | 0.25 |  |  | Cl=0 at alpha= | -4.4865 | deg
|  |  |  | @ Cl=0.1, Cd= | 0.0067664
|  |  |  | @ Cl=0.4, Cd= | 0.0059221
|  |  |  | @ Cl=0.6, Cd= | 0.0039537
alpha (deg) | Cl | Cd | Cm | Cl/Cd
-18.5 | -0.3415 | 0.1879 | -0.0547 | -1.8175
-17.5 | -0.319 | 0.17024 | -0.0633 | -1.8738
-17 | -0.321 | 0.15774 | -0.0686 | -2.035
-16 | -0.3463 | 0.13067 | -0.0813 | -2.6502
-15 | -0.7557 | 0.04354 | -0.1381 | -17.3565
-14.5 | -0.831 | 0.03324 | -0.1395 | -25
-14 | -0.8991 | 0.02593 | -0.1329 | -34.6741
-13.5 | -0.9282 | 0.02172 | -0.1237 | -42.7348
-13 | -0.9192 | 0.01886 | -0.1174 | -48.7381
-12.5 | -0.8931 | 0.01627 | -0.1131 | -54.8924
-12 | -0.8544 | 0.01439 | -0.1099 | -59.3746
-11.5 | -0.8055 | 0.01327 | -0.1079 | -60.7008
-11 | -0.7482 | 0.01284 | -0.107 | -58.271
-10.5 | -0.6895 | 0.01255 | -0.1063 | -54.9402
-10 | -0.6331 | 0.01202 | -0.1055 | -52.6705
-9.5 | -0.5772 | 0.01145 | -0.1048 | -50.4105
-9 | -0.5189 | 0.01114 | -0.1044 | -46.5799
-8.5 | -0.4618 | 0.01066 | -0.104 | -43.3208
-8 | -0.4039 | 0.01025 | -0.1039 | -39.4049
-7.5 | -0.3441 | 0.01005 | -0.1041 | -34.2388
-7 | -0.2903 | 0.00918 | -0.1035 | -31.6231
-6.5 | -0.2348 | 0.00852 | -0.1031 | -27.5587
-6 | -0.1774 | 0.00807 | -0.1032 | -21.9827
-5.5 | -0.1192 | 0.00771 | -0.1034 | -15.4604
-5 | -0.0607 | 0.0074 | -0.1037 | -8.2027
-4.5 | -0.0016 | 0.00717 | -0.1042 | -0.22315
-4 | 0.0576 | 0.00697 | -0.1048 | 8.264
-3.5 | 0.1159 | 0.00669 | -0.1053 | 17.3244
-3 | 0.1749 | 0.00648 | -0.1059 | 26.9907
-2.5 | 0.2348 | 0.00631 | -0.1067 | 37.2108
-2 | 0.2949 | 0.00618 | -0.1077 | 47.7184
-1.5 | 0.3548 | 0.00602 | -0.1085 | 58.9369
-1 | 0.4148 | 0.00589 | -0.1095 | 70.4244
-0.5 | 0.4726 | 0.0055 | -0.1102 | 85.9273
0 | 0.5279 | 0.00481 | -0.1106 | 109.7505
0.5 | 0.5811 | 0.00396 | -0.1107 | 146.7424
1 | 0.6407 | 0.00394 | -0.1116 | 162.6142
1.5 | 0.7017 | 0.00388 | -0.1127 | 180.8505
2 | 0.7629 | 0.00387 | -0.1139 | 197.1318
2.5 | 0.8239 | 0.00389 | -0.115 | 211.7995
3 | 0.884 | 0.00394 | -0.116 | 224.3655
4 | 0.9844 | 0.00473 | -0.114 | 208.1184
4.5 | 0.9931 | 0.00611 | -0.1049 | 162.5368
5.5 | 0.964 | 0.00926 | -0.079 | 104.1037
6 | 0.953 | 0.01142 | -0.0682 | 83.4501
6.5 | 0.9899 | 0.01378 | -0.0683 | 71.836
7.5 | 1.0152 | 0.01742 | -0.0559 | 58.2778
8 | 1.0501 | 0.0186 | -0.0534 | 56.457
8.5 | 1.0857 | 0.01979 | -0.0511 | 54.861
9 | 1.1222 | 0.02099 | -0.049 | 53.4636
9.5 | 1.1568 | 0.0223 | -0.0467 | 51.8744
10 | 1.1925 | 0.02363 | -0.0446 | 50.4655
10.5 | 1.2281 | 0.02499 | -0.0425 | 49.1437
11 | 1.2577 | 0.02673 | -0.0399 | 47.052
11.5 | 1.2927 | 0.02822 | -0.0379 | 45.8079
12 | 1.3252 | 0.02991 | -0.0358 | 44.3063
12.5 | 1.3567 | 0.0317 | -0.0336 | 42.7981
13 | 1.3815 | 0.03402 | -0.0309 | 40.6085
13.5 | 1.4133 | 0.03592 | -0.029 | 39.3458
14 | 1.4402 | 0.03824 | -0.0268 | 37.6621
14.5 | 1.4676 | 0.0406 | -0.0248 | 36.1478
15 | 1.4904 | 0.04342 | -0.0226 | 34.3252
15.5 | 1.5103 | 0.04657 | -0.0204 | 32.4307
16 | 1.5318 | 0.04973 | -0.0186 | 30.8023
16.5 | 1.5518 | 0.05315 | -0.0169 | 29.1966
17 | 1.5683 | 0.05702 | -0.0154 | 27.5044
17.5 | 1.5751 | 0.06205 | -0.014 | 25.3844
18 | 1.5855 | 0.06694 | -0.0131 | 23.6854
18.5 | 1.5929 | 0.07239 | -0.0127 | 22.0044
19 | 1.5983 | 0.07831 | -0.0127 | 20.4099
19.5 | 1.5978 | 0.08515 | -0.0134 | 18.7645
20 | 1.592 | 0.09299 | -0.0149 | 17.1201

## 71. Re 4M Mach 0.50 (1)
BIGFOIL.COM POLAR EXPORT
NACA66-615 a=0.6
NACA66-615 a=0.6 |  |  |  | Cl Max: | 1.423 | at alpha= | 7.5 | deg
JavaFoil+Calcfoil stall+Eppler ext transition |  |  |  | L/D Max: | 211.273 | at alpha= | 3.5 | deg
Re: | 4000000 |  |  | Cd Min: | 0.00436 | at alpha= | 0.5 | deg
Mach: | 0.5 |  |  | Cl=0 at alpha= | -4.2427 | deg
|  |  |  | @ Cl=0.1, Cd= | 0.0070461
|  |  |  | @ Cl=0.4, Cd= | 0.0063027
|  |  |  | @ Cl=0.6, Cd= | 0.0059739
alpha (deg) | Cl | Cd | Cm | Cl/Cd
-20 | -0.883 | 0.16306 | -0.038 | -5.414
-19.5 | -0.853 | 0.1604 | -0.038 | -5.32
-19 | -0.825 | 0.15505 | -0.038 | -5.321
-18.5 | -0.797 | 0.15003 | -0.038 | -5.313
-18 | -0.77 | 0.1453 | -0.038 | -5.298
-17.5 | -0.742 | 0.14071 | -0.039 | -5.275
-17 | -0.715 | 0.13622 | -0.039 | -5.248
-16.5 | -0.686 | 0.13037 | -0.038 | -5.258
-16 | -0.658 | 0.1266 | -0.038 | -5.195
-15.5 | -0.63 | 0.12261 | -0.039 | -5.138
-15 | -0.603 | 0.11802 | -0.04 | -5.106
-14.5 | -0.575 | 0.11008 | -0.04 | -5.222
-14 | -0.547 | 0.1086 | -0.041 | -5.038
-13.5 | -0.518 | 0.10216 | -0.04 | -5.075
-13 | -0.49 | 0.09246 | -0.04 | -5.304
-12.5 | -0.463 | 0.08588 | -0.041 | -5.388
-12 | -0.435 | 0.07895 | -0.041 | -5.508
-11.5 | -0.407 | 0.07309 | -0.043 | -5.572
-11 | -0.379 | 0.06906 | -0.044 | -5.494
-10.5 | -0.351 | 0.06451 | -0.044 | -5.448
-10 | -0.323 | 0.06356 | -0.044 | -5.086
-9.5 | -0.294 | 0.07009 | -0.041 | -4.202
-9 | -0.267 | 0.06146 | -0.042 | -4.338
-8.5 | -0.239 | 0.05526 | -0.044 | -4.321
-8 | -0.211 | 0.05113 | -0.044 | -4.122
-7.5 | -0.218 | 0.04765 | -0.045 | -4.58
-7 | -0.248 | 0.04605 | -0.043 | -5.387
-6.5 | -0.22 | 0.04199 | -0.046 | -5.248
-6 | -0.18 | 0.03895 | -0.051 | -4.629
-5.5 | -0.165 | 0.00814 | -0.099 | -20.243
-5 | -0.102 | 0.0078 | -0.1 | -13.035
-4.5 | -0.035 | 0.00744 | -0.101 | -4.76
-4 | 0.033 | 0.00725 | -0.103 | 4.522
-3.5 | 0.102 | 0.00704 | -0.104 | 14.532
-3 | 0.173 | 0.00661 | -0.105 | 26.105
-2.5 | 0.244 | 0.00621 | -0.106 | 39.229
-2 | 0.315 | 0.00648 | -0.107 | 48.542
-1.5 | 0.386 | 0.00632 | -0.108 | 61.05
-1 | 0.459 | 0.00623 | -0.109 | 73.62
-0.5 | 0.529 | 0.00614 | -0.111 | 86.163
0 | 0.595 | 0.0061 | -0.112 | 97.595
0.5 | 0.664 | 0.00436 | -0.113 | 152.429
1 | 0.734 | 0.00442 | -0.114 | 166.008
1.5 | 0.803 | 0.0045 | -0.115 | 178.236
2 | 0.872 | 0.00456 | -0.116 | 190.971
2.5 | 0.94 | 0.00469 | -0.118 | 200.632
3 | 1.008 | 0.0049 | -0.119 | 205.803
3.5 | 1.077 | 0.0051 | -0.12 | 211.273
4 | 1.127 | 0.00685 | -0.12 | 164.424
4.5 | 1.186 | 0.00797 | -0.121 | 148.823
5 | 1.238 | 0.01542 | -0.121 | 80.314
5.5 | 1.292 | 0.01619 | -0.122 | 79.811
6 | 1.341 | 0.01707 | -0.123 | 78.541
6.5 | 1.381 | 0.01803 | -0.125 | 76.586
7 | 1.411 | 0.01907 | -0.126 | 73.978
7.5 | 1.423 | 0.02039 | -0.127 | 69.784
8 | 1.406 | 0.02171 | -0.128 | 64.775
8.5 | 1.327 | 0.02354 | -0.129 | 56.368
9 | 0.872 | 0.02524 | -0.13 | 34.549
9.5 | 0.755 | 0.06533 | -0.059 | 11.551
10 | 0.934 | 0.0271 | -0.132 | 34.47
10.5 | 0.965 | 0.02891 | -0.133 | 33.365
11 | 0.836 | 0.07632 | -0.067 | 10.96
11.5 | 0.862 | 0.08786 | -0.064 | 9.806
12 | 0.889 | 0.0911 | -0.067 | 9.756
12.5 | 0.915 | 0.09408 | -0.068 | 9.726

## 72. Re 4M Mach 0.50 (2)
BIGFOIL.COM POLAR EXPORT
NACA66-615 a=0.6
NACA66-615 a=0.6 |  |  |  | Cl Max: | 1.3153 | at alpha= | 12.5 | deg
XFOIL ncrit=9 |  |  |  | L/D Max: | 243.476 | at alpha= | 3.5 | deg
Re: | 4000000 |  |  | Cd Min: | 0.22758 | at alpha= | -20 | deg
Mach: | 0.5 |  |  | Cl=0 at alpha= | -4.5903 | deg
|  |  |  | @ Cl=0.1, Cd= | 0.0075703
|  |  |  | @ Cl=0.4, Cd= | 0.0063634
|  |  |  | @ Cl=0.6, Cd= | 0.0055559
alpha (deg) | Cl | Cd | Cm | Cl/Cd
-20 | -0.3954 | 0.22758 | -0.0466 | -1.7374
-19.5 | -0.3735 | 0.21926 | -0.0514 | -1.7035
-19 | -0.352 | 0.21155 | -0.0563 | -1.6639
-18.5 | -0.3345 | 0.20246 | -0.061 | -1.6522
-18 | -0.3101 | 0.19623 | -0.0658 | -1.5803
-17.5 | -0.2895 | 0.18827 | -0.0705 | -1.5377
-17 | -0.2696 | 0.18022 | -0.0751 | -1.4959
-16.5 | -0.251 | 0.17192 | -0.0797 | -1.46
-16 | -0.2333 | 0.16375 | -0.0843 | -1.4247
-15 | -0.1989 | 0.1477 | -0.0934 | -1.3466
-14.5 | -0.1813 | 0.14011 | -0.0979 | -1.294
-14 | -0.1676 | 0.13173 | -0.1025 | -1.2723
-13.5 | -0.1615 | 0.12211 | -0.1074 | -1.3226
-13 | -0.148 | 0.11451 | -0.1118 | -1.2925
-12.5 | -0.1336 | 0.10744 | -0.1159 | -1.2435
-12 | -0.1331 | 0.09814 | -0.1209 | -1.3562
-11.5 | -0.1175 | 0.09183 | -0.1246 | -1.2795
-11 | -0.1101 | 0.0845 | -0.1287 | -1.303
-10.5 | -0.115 | 0.0757 | -0.1335 | -1.5192
-10 | -0.1067 | 0.06916 | -0.1373 | -1.5428
-9.5 | -0.1058 | 0.06179 | -0.1416 | -1.7123
-9 | -0.1296 | 0.05047 | -0.1506 | -2.5679
-8.5 | -0.1675 | 0.04081 | -0.1559 | -4.1044
-8 | -0.2161 | 0.03424 | -0.1499 | -6.3113
-7.5 | -0.2334 | 0.02769 | -0.1444 | -8.429
-7 | -0.2154 | 0.02335 | -0.1399 | -9.2248
-6.5 | -0.202 | 0.0173 | -0.1343 | -11.6763
-6 | -0.1726 | 0.01214 | -0.1294 | -14.2175
-5.5 | -0.114 | 0.01039 | -0.1272 | -10.9721
-5 | -0.0517 | 0.00919 | -0.1256 | -5.6257
-4.5 | 0.0114 | 0.00831 | -0.1243 | 1.3718
-4 | 0.0764 | 0.00772 | -0.1236 | 9.8964
-3.5 | 0.1426 | 0.0073 | -0.1233 | 19.5342
-3 | 0.2093 | 0.00695 | -0.1233 | 30.1151
-2.5 | 0.2761 | 0.00664 | -0.1236 | 41.5813
-2 | 0.3441 | 0.00647 | -0.1242 | 53.1839
-1.5 | 0.4123 | 0.00634 | -0.125 | 65.0315
-1 | 0.4802 | 0.0062 | -0.1259 | 77.4516
-0.5 | 0.548 | 0.00607 | -0.1268 | 90.2801
0 | 0.6097 | 0.00546 | -0.127 | 111.6667
0.5 | 0.665 | 0.0044 | -0.1263 | 151.1364
1 | 0.734 | 0.0043 | -0.1273 | 170.6977
1.5 | 0.8036 | 0.00429 | -0.1285 | 187.3193
2 | 0.8733 | 0.00429 | -0.1296 | 203.5664
2.5 | 0.9422 | 0.00433 | -0.1305 | 217.5982
3 | 1.0118 | 0.00439 | -0.1313 | 230.4784
3.5 | 1.0786 | 0.00443 | -0.1314 | 243.4763
4.5 | 1.0767 | 0.0067 | -0.1057 | 160.7015
5 | 1.03 | 0.00981 | -0.0871 | 104.9949
5.5 | 0.9993 | 0.01303 | -0.0726 | 76.6922
6 | 0.986 | 0.01574 | -0.0611 | 62.6429
7.5 | 1.0253 | 0.02535 | -0.0457 | 40.4458
8 | 1.0657 | 0.02695 | -0.0426 | 39.5436
8.5 | 1.1047 | 0.02876 | -0.0395 | 38.411
9 | 1.1437 | 0.03062 | -0.0362 | 37.3514
9.5 | 1.1799 | 0.03276 | -0.0327 | 36.0165
10 | 1.2163 | 0.03499 | -0.0292 | 34.7614
10.5 | 1.249 | 0.0376 | -0.0254 | 33.2181
11 | 1.2721 | 0.04094 | -0.0211 | 31.0723
11.5 | 1.2947 | 0.04461 | -0.017 | 29.0226
12 | 1.3091 | 0.04906 | -0.0129 | 26.6837
12.5 | 1.3153 | 0.05448 | -0.0089 | 24.1428
13 | 1.3111 | 0.06108 | -0.0055 | 21.4653
13.5 | 1.2917 | 0.06953 | -0.0029 | 18.5776
14 | 1.2667 | 0.07963 | -0.0026 | 15.9073
14.5 | 1.2415 | 0.0908 | -0.0047 | 13.6729
15 | 1.2123 | 0.10346 | -0.0093 | 11.7176
15.5 | 1.1822 | 0.11729 | -0.0161 | 10.0793
16 | 1.1498 | 0.13233 | -0.0249 | 8.6889
16.5 | 1.1236 | 0.14749 | -0.0347 | 7.6181
17 | 1.1014 | 0.16277 | -0.0448 | 6.7666
17.5 | 1.0811 | 0.17827 | -0.0548 | 6.0644

## 73. Re 5M Mach 0.00 (1)
BIGFOIL.COM POLAR EXPORT
NACA66-615 a=0.6
NACA66-615 a=0.6 |  |  |  | Cl Max: | 1.546 | at alpha= | 11.5 | deg
JavaFoil+Calcfoil stall+Eppler ext transition |  |  |  | L/D Max: | 232.143 | at alpha= | 2.5 | deg
Re: | 5000000 |  |  | Cd Min: | 0.00354 | at alpha= | 2.5 | deg
Mach: | 0 |  |  | Cl=0 at alpha= | -4.2417 | deg
|  |  |  | @ Cl=0.1, Cd= | 0.0062469
|  |  |  | @ Cl=0.4, Cd= | 0.0057461
|  |  |  | @ Cl=0.6, Cd= | 0.003892
alpha (deg) | Cl | Cd | Cm | Cl/Cd
-15.5 | -0.573 | 0.11126 | -0.032 | -5.15
-15 | -0.579 | 0.1057 | -0.032 | -5.478
-14.5 | -0.583 | 0.10131 | -0.033 | -5.753
-14 | -0.584 | 0.09594 | -0.034 | -6.09
-13.5 | -0.583 | 0.09051 | -0.035 | -6.442
-13 | -0.579 | 0.08537 | -0.035 | -6.779
-12.5 | -0.571 | 0.07953 | -0.037 | -7.183
-12 | -0.561 | 0.07371 | -0.038 | -7.605
-11.5 | -0.551 | 0.06372 | -0.044 | -8.642
-11 | -0.61 | 0.01691 | -0.069 | -36.075
-10.5 | -0.618 | 0.0098 | -0.074 | -63.071
-10 | -0.59 | 0.00824 | -0.076 | -71.638
-9.5 | -0.556 | 0.00903 | -0.077 | -61.637
-9 | -0.516 | 0.00867 | -0.078 | -59.558
-8.5 | -0.472 | 0.00827 | -0.079 | -57.116
-8 | -0.425 | 0.00808 | -0.08 | -52.625
-7.5 | -0.374 | 0.0078 | -0.081 | -48.002
-7 | -0.32 | 0.00757 | -0.083 | -42.308
-6.5 | -0.265 | 0.00735 | -0.084 | -35.991
-6 | -0.208 | 0.00714 | -0.085 | -29.093
-5.5 | -0.15 | 0.00695 | -0.086 | -21.541
-5 | -0.091 | 0.00675 | -0.087 | -13.47
-4.5 | -0.031 | 0.00658 | -0.088 | -4.764
-4 | 0.029 | 0.00643 | -0.089 | 4.483
-3.5 | 0.089 | 0.00627 | -0.09 | 14.279
-3 | 0.151 | 0.00614 | -0.091 | 24.526
-2.5 | 0.212 | 0.006 | -0.092 | 35.271
-2 | 0.273 | 0.00591 | -0.093 | 46.234
-1.5 | 0.335 | 0.00583 | -0.094 | 57.44
-1 | 0.397 | 0.00575 | -0.096 | 69.052
-0.5 | 0.458 | 0.00567 | -0.097 | 80.79
0 | 0.52 | 0.00389 | -0.098 | 133.446
0.5 | 0.581 | 0.00393 | -0.099 | 147.79
1 | 0.641 | 0.00381 | -0.1 | 168.468
1.5 | 0.702 | 0.00362 | -0.101 | 193.894
2 | 0.762 | 0.00368 | -0.102 | 207.278
2.5 | 0.822 | 0.00354 | -0.103 | 232.143
3 | 0.882 | 0.0042 | -0.104 | 209.775
3.5 | 0.937 | 0.0053 | -0.104 | 176.829
4 | 0.988 | 0.00598 | -0.105 | 165.065
4.5 | 1.042 | 0.00669 | -0.106 | 155.795
5 | 1.096 | 0.00747 | -0.107 | 146.818
5.5 | 1.144 | 0.01215 | -0.107 | 94.112
6 | 1.195 | 0.01263 | -0.108 | 94.616
6.5 | 1.244 | 0.01314 | -0.109 | 94.684
7 | 1.292 | 0.01367 | -0.11 | 94.475
7.5 | 1.337 | 0.01424 | -0.111 | 93.855
8 | 1.379 | 0.01485 | -0.112 | 92.861
8.5 | 1.418 | 0.01549 | -0.113 | 91.567
9 | 1.453 | 0.01622 | -0.114 | 89.559
9.5 | 1.481 | 0.01695 | -0.115 | 87.401
10 | 1.505 | 0.01773 | -0.115 | 84.896
10.5 | 1.524 | 0.01852 | -0.116 | 82.298
11 | 1.538 | 0.01942 | -0.117 | 79.164
11.5 | 1.546 | 0.0204 | -0.118 | 75.787
12 | 1.546 | 0.02135 | -0.119 | 72.383
12.5 | 1.537 | 0.0224 | -0.12 | 68.59
13 | 1.521 | 0.02347 | -0.12 | 64.831
13.5 | 1.5 | 0.02468 | -0.121 | 60.785
14 | 1.474 | 0.02578 | -0.122 | 57.155
14.5 | 1.442 | 0.02714 | -0.123 | 53.148
15 | 1.407 | 0.02886 | -0.123 | 48.737
15.5 | 1.367 | 0.03057 | -0.124 | 44.716
16 | 1.325 | 0.03236 | -0.125 | 40.932
16.5 | 1.279 | 0.03473 | -0.125 | 36.82

## 74. Re 5M Mach 0.00 (2)
BIGFOIL.COM POLAR EXPORT
NACA66-615 a=0.6
NACA66-615 a=0.6 |  |  |  | Cl Max: | 1.6957 | at alpha= | 20 | deg
XFOIL ncrit=9 |  |  |  | L/D Max: | 243.566 | at alpha= | 3.5 | deg
Re: | 5000000 |  |  | Cd Min: | 0.06431 | at alpha= | 20 | deg
Mach: | 0 |  |  | Cl=0 at alpha= | -4.4512 | deg
|  |  |  | @ Cl=0.1, Cd= | 0.0062794
|  |  |  | @ Cl=0.4, Cd= | 0.0054812
|  |  |  | @ Cl=0.6, Cd= | 0.003625
alpha (deg) | Cl | Cd | Cm | Cl/Cd
-19.5 | -1.1445 | 0.04141 | -0.1243 | -27.6383
-19 | -1.1649 | 0.03503 | -0.1259 | -33.2544
-18.5 | -1.1745 | 0.03058 | -0.1251 | -38.4075
-18 | -1.1795 | 0.02707 | -0.1227 | -43.5722
-17.5 | -1.1751 | 0.02448 | -0.1197 | -48.0025
-17 | -1.1696 | 0.02217 | -0.1158 | -52.756
-16.5 | -1.1606 | 0.02017 | -0.1112 | -57.5409
-16 | -1.1493 | 0.01845 | -0.106 | -62.2927
-15.5 | -1.1299 | 0.0172 | -0.1013 | -65.6919
-15 | -1.095 | 0.01612 | -0.0991 | -67.928
-14.5 | -1.0565 | 0.0151 | -0.0973 | -69.9669
-14 | -1.0184 | 0.0139 | -0.0954 | -73.2662
-13.5 | -0.9762 | 0.01292 | -0.0941 | -75.5573
-13 | -0.9286 | 0.01229 | -0.0935 | -75.5574
-12.5 | -0.8794 | 0.01171 | -0.0932 | -75.0982
-12 | -0.8278 | 0.0113 | -0.0931 | -73.2566
-11.5 | -0.7753 | 0.01094 | -0.0932 | -70.8684
-11 | -0.7217 | 0.01065 | -0.0934 | -67.7653
-10.5 | -0.67 | 0.01015 | -0.0933 | -66.0099
-10 | -0.6172 | 0.00972 | -0.0934 | -63.4979
-9.5 | -0.5627 | 0.00943 | -0.0938 | -59.6713
-9 | -0.5078 | 0.00912 | -0.0942 | -55.6798
-8.5 | -0.4529 | 0.0088 | -0.0946 | -51.4659
-8 | -0.397 | 0.00855 | -0.0951 | -46.4327
-7.5 | -0.3411 | 0.0083 | -0.0957 | -41.0964
-7 | -0.2836 | 0.00821 | -0.0965 | -34.5432
-6.5 | -0.2303 | 0.00765 | -0.0967 | -30.1046
-6 | -0.1757 | 0.00721 | -0.097 | -24.3689
-5.5 | -0.1193 | 0.00697 | -0.0976 | -17.1162
-5 | -0.0625 | 0.00677 | -0.0983 | -9.2319
-4.5 | -0.0056 | 0.00661 | -0.099 | -0.8472
-4 | 0.0518 | 0.00643 | -0.0999 | 8.056
-3.5 | 0.1094 | 0.00625 | -0.1007 | 17.504
-3 | 0.1666 | 0.00602 | -0.1015 | 27.6744
-2.5 | 0.2245 | 0.00587 | -0.1024 | 38.2453
-2 | 0.2826 | 0.00575 | -0.1034 | 49.1478
-1.5 | 0.3405 | 0.00561 | -0.1044 | 60.6952
-1 | 0.3985 | 0.00549 | -0.1053 | 72.5865
-0.5 | 0.4548 | 0.00516 | -0.1061 | 88.1395
0.5 | 0.5607 | 0.00374 | -0.1069 | 149.9198
1 | 0.6188 | 0.00357 | -0.1079 | 173.3333
1.5 | 0.6775 | 0.00352 | -0.109 | 192.4716
2 | 0.7359 | 0.00354 | -0.1101 | 207.8814
2.5 | 0.794 | 0.00357 | -0.1112 | 222.409
3 | 0.8527 | 0.00359 | -0.1123 | 237.5209
3.5 | 0.9085 | 0.00373 | -0.113 | 243.5657
4 | 0.9311 | 0.00526 | -0.1073 | 177.0152
4.5 | 0.9485 | 0.00641 | -0.1005 | 147.9719
5 | 0.937 | 0.00758 | -0.0878 | 123.6148
5.5 | 0.943 | 0.00884 | -0.0794 | 106.6742
6 | 0.9446 | 0.01048 | -0.0708 | 90.1336
6.5 | 0.9562 | 0.01182 | -0.064 | 80.8968
8 | 1.0608 | 0.01571 | -0.059 | 67.5239
8.5 | 1.0957 | 0.01669 | -0.0569 | 65.6501
9 | 1.1309 | 0.01769 | -0.055 | 63.9288
9.5 | 1.1655 | 0.01875 | -0.053 | 62.16
10 | 1.2005 | 0.01983 | -0.0513 | 60.5396
10.5 | 1.2347 | 0.02097 | -0.0494 | 58.8794
11 | 1.2663 | 0.02229 | -0.0474 | 56.8102
11.5 | 1.3008 | 0.02348 | -0.0458 | 55.4003
12 | 1.3333 | 0.02481 | -0.0441 | 53.7404
12.5 | 1.3645 | 0.02624 | -0.0423 | 52.0008
13 | 1.3922 | 0.02795 | -0.0402 | 49.8104
13.5 | 1.4236 | 0.02943 | -0.0387 | 48.3724
14 | 1.4534 | 0.03105 | -0.0371 | 46.8084
14.5 | 1.4816 | 0.03281 | -0.0355 | 45.157
15 | 1.5073 | 0.0348 | -0.0338 | 43.3132
15.5 | 1.5302 | 0.03702 | -0.0318 | 41.3344
16 | 1.5541 | 0.03928 | -0.0303 | 39.5647
16.5 | 1.5804 | 0.04137 | -0.029 | 38.2016
17 | 1.6016 | 0.04394 | -0.0276 | 36.4497
17.5 | 1.6225 | 0.04658 | -0.0263 | 34.8325
18 | 1.6408 | 0.04956 | -0.025 | 33.1073
18.5 | 1.6547 | 0.05304 | -0.0237 | 31.1972
19 | 1.6681 | 0.05669 | -0.0227 | 29.4249
19.5 | 1.6826 | 0.06036 | -0.022 | 27.8761
20 | 1.6957 | 0.06431 | -0.0216 | 26.3676

## 75. Re 5M Mach 0.10 (1)
BIGFOIL.COM POLAR EXPORT
NACA66-615 a=0.6
NACA66-615 a=0.6 |  |  |  | Cl Max: | 1.54 | at alpha= | 11.5 | deg
JavaFoil+Calcfoil stall+Eppler ext transition |  |  |  | L/D Max: | 210.127 | at alpha= | 3 | deg
Re: | 5000000 |  |  | Cd Min: | 0.00362 | at alpha= | 1.5 | deg
Mach: | 0.1 |  |  | Cl=0 at alpha= | -4.2377 | deg
|  |  |  | @ Cl=0.1, Cd= | 0.0062638
|  |  |  | @ Cl=0.4, Cd= | 0.0057489
|  |  |  | @ Cl=0.6, Cd= | 0.00392
alpha (deg) | Cl | Cd | Cm | Cl/Cd
-15.5 | -0.545 | 0.1147 | -0.032 | -4.754
-15 | -0.554 | 0.10729 | -0.032 | -5.167
-14.5 | -0.561 | 0.10107 | -0.033 | -5.555
-14 | -0.566 | 0.09534 | -0.034 | -5.938
-13.5 | -0.567 | 0.09154 | -0.034 | -6.197
-13 | -0.566 | 0.08573 | -0.035 | -6.597
-12.5 | -0.56 | 0.08058 | -0.036 | -6.956
-12 | -0.552 | 0.07471 | -0.038 | -7.393
-11.5 | -0.542 | 0.06601 | -0.042 | -8.212
-11 | -0.53 | 0.0587 | -0.046 | -9.025
-10.5 | -0.611 | 0.01018 | -0.074 | -60.053
-10 | -0.586 | 0.00942 | -0.076 | -62.279
-9.5 | -0.556 | 0.00913 | -0.078 | -60.851
-9 | -0.516 | 0.00866 | -0.079 | -59.594
-8.5 | -0.473 | 0.00837 | -0.08 | -56.493
-8 | -0.426 | 0.00809 | -0.081 | -52.625
-7.5 | -0.375 | 0.00788 | -0.082 | -47.633
-7 | -0.321 | 0.00758 | -0.083 | -42.348
-6.5 | -0.265 | 0.00734 | -0.084 | -36.162
-6 | -0.208 | 0.00713 | -0.085 | -29.228
-5.5 | -0.15 | 0.00694 | -0.086 | -21.678
-5 | -0.091 | 0.00677 | -0.087 | -13.486
-4.5 | -0.032 | 0.00656 | -0.088 | -4.801
-4 | 0.029 | 0.00643 | -0.089 | 4.507
-3.5 | 0.09 | 0.00629 | -0.091 | 14.307
-3 | 0.151 | 0.00613 | -0.092 | 24.664
-2.5 | 0.213 | 0.00602 | -0.093 | 35.362
-2 | 0.275 | 0.00595 | -0.094 | 46.135
-1.5 | 0.336 | 0.00587 | -0.095 | 57.304
-1 | 0.399 | 0.00575 | -0.096 | 69.378
-0.5 | 0.461 | 0.00568 | -0.097 | 81.153
0 | 0.522 | 0.00389 | -0.098 | 134.201
0.5 | 0.584 | 0.00396 | -0.099 | 147.411
1 | 0.644 | 0.00381 | -0.1 | 169.033
1.5 | 0.705 | 0.00362 | -0.101 | 194.955
2 | 0.766 | 0.0037 | -0.102 | 207.092
2.5 | 0.826 | 0.0041 | -0.103 | 201.394
3 | 0.886 | 0.00421 | -0.104 | 210.127
3.5 | 0.941 | 0.00533 | -0.105 | 176.457
4 | 0.992 | 0.00603 | -0.106 | 164.391
4.5 | 1.047 | 0.00674 | -0.106 | 155.266
5 | 1.101 | 0.00756 | -0.107 | 145.666
5.5 | 1.149 | 0.01224 | -0.108 | 93.89
6 | 1.2 | 0.01274 | -0.109 | 94.203
6.5 | 1.25 | 0.01327 | -0.11 | 94.199
7 | 1.297 | 0.0138 | -0.11 | 93.949
7.5 | 1.342 | 0.01439 | -0.111 | 93.243
8 | 1.383 | 0.01499 | -0.112 | 92.289
8.5 | 1.422 | 0.01564 | -0.113 | 90.915
9 | 1.456 | 0.0164 | -0.114 | 88.801
9.5 | 1.484 | 0.01714 | -0.115 | 86.539
10 | 1.506 | 0.01795 | -0.116 | 83.92
10.5 | 1.523 | 0.0188 | -0.117 | 80.987
11 | 1.534 | 0.01967 | -0.118 | 78.022
11.5 | 1.54 | 0.0207 | -0.119 | 74.421
12 | 1.537 | 0.02166 | -0.119 | 70.97
12.5 | 1.524 | 0.02275 | -0.12 | 66.976
13 | 1.504 | 0.02386 | -0.121 | 63.044
13.5 | 1.478 | 0.02527 | -0.122 | 58.5
14 | 1.447 | 0.02655 | -0.123 | 54.478
14.5 | 1.41 | 0.02803 | -0.123 | 50.298
15 | 1.368 | 0.02967 | -0.124 | 46.113
15.5 | 1.323 | 0.03139 | -0.125 | 42.152
16 | 1.274 | 0.03378 | -0.125 | 37.71
16.5 | 1.222 | 0.03609 | -0.125 | 33.867

## 76. Re 5M Mach 0.10 (2)
BIGFOIL.COM POLAR EXPORT
NACA66-615 a=0.6
NACA66-615 a=0.6 |  |  |  | Cl Max: | 1.6906 | at alpha= | 20 | deg
XFOIL ncrit=9 |  |  |  | L/D Max: | 244.465 | at alpha= | 3.5 | deg
Re: | 5000000 |  |  | Cd Min: | 0.06715 | at alpha= | 20 | deg
Mach: | 0.1 |  |  | Cl=0 at alpha= | -4.4533 | deg
|  |  |  | @ Cl=0.1, Cd= | 0.006292
|  |  |  | @ Cl=0.4, Cd= | 0.0055025
|  |  |  | @ Cl=0.6, Cd= | 0.003646
alpha (deg) | Cl | Cd | Cm | Cl/Cd
-19 | -1.0503 | 0.04915 | -0.123 | -21.3693
-18.5 | -1.0996 | 0.03814 | -0.1289 | -28.8306
-18 | -1.1284 | 0.03181 | -0.1288 | -35.4731
-17.5 | -1.1356 | 0.02798 | -0.1266 | -40.5861
-17 | -1.1366 | 0.025 | -0.1232 | -45.464
-16.5 | -1.1301 | 0.02269 | -0.1192 | -49.8061
-16 | -1.1267 | 0.02034 | -0.1139 | -55.3933
-15 | -1.0938 | 0.01718 | -0.1038 | -63.6671
-14.5 | -1.059 | 0.01592 | -0.1013 | -66.5201
-14 | -1.0192 | 0.01485 | -0.0994 | -68.633
-13.5 | -0.9797 | 0.01361 | -0.0974 | -71.9838
-13 | -0.9356 | 0.01263 | -0.0961 | -74.0776
-12.5 | -0.8865 | 0.01196 | -0.0954 | -74.1221
-12 | -0.835 | 0.01147 | -0.0951 | -72.7986
-11.5 | -0.7818 | 0.01109 | -0.095 | -70.4959
-11 | -0.7278 | 0.01077 | -0.0951 | -67.5766
-10.5 | -0.6734 | 0.01047 | -0.0952 | -64.3171
-10 | -0.6217 | 0.00986 | -0.0949 | -63.0527
-9.5 | -0.5666 | 0.00955 | -0.0951 | -59.3298
-9 | -0.5112 | 0.00924 | -0.0954 | -55.3247
-8.5 | -0.4558 | 0.0089 | -0.0957 | -51.2135
-8 | -0.3994 | 0.00864 | -0.0962 | -46.2269
-7.5 | -0.3431 | 0.00838 | -0.0967 | -40.9427
-7 | -0.2851 | 0.00829 | -0.0975 | -34.3908
-6.5 | -0.231 | 0.00775 | -0.0976 | -29.8065
-6 | -0.1765 | 0.00725 | -0.0978 | -24.3448
-5.5 | -0.1198 | 0.007 | -0.0984 | -17.1143
-5 | -0.0628 | 0.0068 | -0.099 | -9.2353
-4.5 | -0.0054 | 0.00663 | -0.0998 | -0.81448
-4 | 0.0524 | 0.00644 | -0.1006 | 8.1366
-3.5 | 0.1103 | 0.00626 | -0.1014 | 17.6198
-3 | 0.1679 | 0.00604 | -0.1022 | 27.798
-2.5 | 0.2261 | 0.00588 | -0.1031 | 38.4524
-2 | 0.2845 | 0.00576 | -0.1041 | 49.3924
-1.5 | 0.3428 | 0.00562 | -0.105 | 60.9964
-1 | 0.4012 | 0.0055 | -0.106 | 72.9455
-0.5 | 0.4578 | 0.00518 | -0.1068 | 88.3784
0 | 0.5123 | 0.0047 | -0.1073 | 109
0.5 | 0.5642 | 0.00375 | -0.1075 | 150.4533
1 | 0.6227 | 0.00358 | -0.1086 | 173.9385
1.5 | 0.6817 | 0.00353 | -0.1097 | 193.1161
2 | 0.7405 | 0.00355 | -0.1108 | 208.5915
2.5 | 0.799 | 0.00358 | -0.1119 | 223.1844
3 | 0.858 | 0.0036 | -0.113 | 238.3333
3.5 | 0.9143 | 0.00374 | -0.1137 | 244.4652
4 | 0.9361 | 0.00527 | -0.1077 | 177.6281
4.5 | 0.9524 | 0.00642 | -0.1006 | 148.3489
5 | 0.9381 | 0.00765 | -0.0873 | 122.6275
5.5 | 0.9443 | 0.00894 | -0.079 | 105.6264
6 | 0.9448 | 0.01065 | -0.0702 | 88.7136
6.5 | 0.9563 | 0.01201 | -0.0634 | 79.6253
8 | 1.061 | 0.01603 | -0.0584 | 66.1884
8.5 | 1.0967 | 0.01701 | -0.0563 | 64.4738
9 | 1.1317 | 0.01806 | -0.0543 | 62.6633
9.5 | 1.1667 | 0.01913 | -0.0523 | 60.988
10 | 1.2019 | 0.02025 | -0.0505 | 59.3531
10.5 | 1.2359 | 0.02143 | -0.0486 | 57.6715
11 | 1.2681 | 0.02276 | -0.0465 | 55.7162
11.5 | 1.3028 | 0.02399 | -0.0449 | 54.306
12 | 1.335 | 0.02538 | -0.0431 | 52.6005
12.5 | 1.3662 | 0.02686 | -0.0412 | 50.8637
13 | 1.3943 | 0.0286 | -0.0391 | 48.7517
13.5 | 1.4261 | 0.03009 | -0.0375 | 47.3945
14 | 1.455 | 0.03185 | -0.0358 | 45.6829
14.5 | 1.4836 | 0.03364 | -0.0341 | 44.1023
15 | 1.508 | 0.0358 | -0.0322 | 42.1229
15.5 | 1.5318 | 0.03806 | -0.0303 | 40.247
16 | 1.5564 | 0.04034 | -0.0287 | 38.5821
16.5 | 1.5802 | 0.04273 | -0.0272 | 36.981
17 | 1.603 | 0.04525 | -0.0258 | 35.4254
17.5 | 1.6211 | 0.04828 | -0.0243 | 33.5771
18 | 1.6366 | 0.05165 | -0.0229 | 31.6864
18.5 | 1.6504 | 0.05528 | -0.0217 | 29.8553
19 | 1.6677 | 0.0587 | -0.0209 | 28.4106
19.5 | 1.6807 | 0.0627 | -0.0203 | 26.8054
20 | 1.6906 | 0.06715 | -0.0198 | 25.1765

## 77. Re 5M Mach 0.25 (1)
BIGFOIL.COM POLAR EXPORT
NACA66-615 a=0.6
NACA66-615 a=0.6 |  |  |  | Cl Max: | 1.505 | at alpha= | 10.5 | deg
JavaFoil+Calcfoil stall+Eppler ext transition |  |  |  | L/D Max: | 210.324 | at alpha= | 3 | deg
Re: | 5000000 |  |  | Cd Min: | 0.00346 | at alpha= | 1.5 | deg
Mach: | 0.25 |  |  | Cl=0 at alpha= | -4.2419 | deg
|  |  |  | @ Cl=0.1, Cd= | 0.0063471
|  |  |  | @ Cl=0.4, Cd= | 0.0058209
|  |  |  | @ Cl=0.6, Cd= | 0.0038174
alpha (deg) | Cl | Cd | Cm | Cl/Cd
-14 | -0.401 | 0.10776 | -0.033 | -3.718
-13.5 | -0.429 | 0.09828 | -0.034 | -4.366
-13 | -0.452 | 0.09274 | -0.035 | -4.876
-12.5 | -0.469 | 0.08684 | -0.035 | -5.404
-12 | -0.48 | 0.08162 | -0.036 | -5.885
-11.5 | -0.485 | 0.07633 | -0.037 | -6.351
-11 | -0.483 | 0.07073 | -0.038 | -6.826
-10.5 | -0.475 | 0.06222 | -0.04 | -7.639
-10 | -0.462 | 0.05754 | -0.043 | -8.024
-9.5 | -0.442 | 0.05294 | -0.046 | -8.358
-9 | -0.509 | 0.00898 | -0.08 | -56.645
-8.5 | -0.473 | 0.00868 | -0.082 | -54.474
-8 | -0.429 | 0.00841 | -0.083 | -51.044
-7.5 | -0.38 | 0.00797 | -0.084 | -47.674
-7 | -0.326 | 0.0078 | -0.085 | -41.825
-6.5 | -0.27 | 0.00758 | -0.086 | -35.672
-6 | -0.213 | 0.00725 | -0.087 | -29.344
-5.5 | -0.154 | 0.00705 | -0.089 | -21.818
-5 | -0.094 | 0.00684 | -0.09 | -13.67
-4.5 | -0.032 | 0.00665 | -0.091 | -4.855
-4 | 0.03 | 0.0065 | -0.092 | 4.571
-3.5 | 0.092 | 0.00637 | -0.093 | 14.482
-3 | 0.155 | 0.00619 | -0.094 | 25.079
-2.5 | 0.219 | 0.00609 | -0.095 | 35.89
-2 | 0.282 | 0.00597 | -0.096 | 47.229
-1.5 | 0.346 | 0.00588 | -0.098 | 58.742
-1 | 0.41 | 0.00581 | -0.099 | 70.638
-0.5 | 0.473 | 0.00573 | -0.1 | 82.594
0 | 0.537 | 0.00399 | -0.101 | 134.637
0.5 | 0.599 | 0.00382 | -0.102 | 156.807
1 | 0.661 | 0.00366 | -0.103 | 180.861
1.5 | 0.724 | 0.00346 | -0.104 | 209.356
2 | 0.785 | 0.00406 | -0.105 | 193.326
2.5 | 0.847 | 0.00417 | -0.106 | 202.992
3 | 0.909 | 0.00432 | -0.107 | 210.324
3.5 | 0.966 | 0.00554 | -0.107 | 174.246
4 | 1.017 | 0.00628 | -0.108 | 162.058
4.5 | 1.073 | 0.00707 | -0.109 | 151.744
5 | 1.128 | 0.00796 | -0.11 | 141.743
5.5 | 1.177 | 0.0128 | -0.11 | 91.942
6 | 1.228 | 0.01334 | -0.111 | 92.113
6.5 | 1.278 | 0.01392 | -0.112 | 91.777
7 | 1.324 | 0.01452 | -0.113 | 91.161
7.5 | 1.367 | 0.01517 | -0.114 | 90.101
8 | 1.407 | 0.01588 | -0.115 | 88.593
8.5 | 1.442 | 0.01665 | -0.116 | 86.57
9 | 1.47 | 0.01747 | -0.117 | 84.152
9.5 | 1.49 | 0.01835 | -0.118 | 81.209
10 | 1.502 | 0.01929 | -0.119 | 77.842
10.5 | 1.505 | 0.02022 | -0.12 | 74.451
11 | 1.5 | 0.02134 | -0.121 | 70.296
11.5 | 1.486 | 0.02233 | -0.122 | 66.557
12 | 1.458 | 0.0238 | -0.122 | 61.253
12.5 | 1.413 | 0.02519 | -0.123 | 56.09
13 | 1.357 | 0.02686 | -0.124 | 50.516
13.5 | 1.289 | 0.02879 | -0.125 | 44.776
14 | 1.211 | 0.0311 | -0.125 | 38.928
14.5 | 0.971 | 0.09302 | -0.087 | 10.444
15 | 0.876 | 0.11046 | -0.071 | 7.926
15.5 | 0.79 | 0.12113 | -0.065 | 6.519

## 78. Re 5M Mach 0.25 (2)
BIGFOIL.COM POLAR EXPORT
NACA66-615 a=0.6
NACA66-615 a=0.6 |  |  |  | Cl Max: | 1.6354 | at alpha= | 19 | deg
XFOIL ncrit=9 |  |  |  | L/D Max: | 249.657 | at alpha= | 3.5 | deg
Re: | 5000000 |  |  | Cd Min: | 0.16889 | at alpha= | -18.5 | deg
Mach: | 0.25 |  |  | Cl=0 at alpha= | -4.4665 | deg
|  |  |  | @ Cl=0.1, Cd= | 0.0063795
|  |  |  | @ Cl=0.4, Cd= | 0.0055892
|  |  |  | @ Cl=0.6, Cd= | 0.003757
alpha (deg) | Cl | Cd | Cm | Cl/Cd
-18.5 | -0.2736 | 0.16889 | -0.0352 | -1.62
-18 | -0.2634 | 0.16199 | -0.0402 | -1.626
-17.5 | -0.3604 | 0.15736 | -0.0665 | -2.2903
-17 | -0.3519 | 0.14902 | -0.0713 | -2.3614
-16.5 | -0.3616 | 0.13659 | -0.0777 | -2.6473
-15.5 | -0.7584 | 0.04906 | -0.1344 | -15.4586
-15 | -0.7994 | 0.0392 | -0.1403 | -20.3929
-14.5 | -0.8715 | 0.03034 | -0.1387 | -28.7245
-14 | -0.9355 | 0.02384 | -0.1302 | -39.2408
-13.5 | -0.957 | 0.02022 | -0.1206 | -47.3294
-13 | -0.9377 | 0.01749 | -0.1156 | -53.6135
-12.5 | -0.9034 | 0.01544 | -0.1119 | -58.5104
-12 | -0.8624 | 0.01372 | -0.1089 | -62.8571
-11.5 | -0.8163 | 0.01233 | -0.1066 | -66.2044
-11 | -0.7617 | 0.01164 | -0.1052 | -65.4381
-10.5 | -0.7025 | 0.01135 | -0.1046 | -61.8943
-10 | -0.6432 | 0.01107 | -0.1042 | -58.103
-9.5 | -0.5878 | 0.01037 | -0.1033 | -56.6827
-9 | -0.5294 | 0.00998 | -0.1029 | -53.0461
-8.5 | -0.4709 | 0.00959 | -0.1027 | -49.1032
-8 | -0.4119 | 0.00926 | -0.1027 | -44.4816
-7.5 | -0.3531 | 0.00892 | -0.1027 | -39.5852
-7 | -0.2929 | 0.00875 | -0.103 | -33.4743
-6.5 | -0.2348 | 0.00837 | -0.1031 | -28.0526
-6 | -0.1806 | 0.00761 | -0.1026 | -23.7319
-5.5 | -0.1229 | 0.00721 | -0.1027 | -17.0458
-5 | -0.0638 | 0.00696 | -0.1032 | -9.1667
-4.5 | -0.004 | 0.00674 | -0.1038 | -0.59347
-4 | 0.0557 | 0.00652 | -0.1045 | 8.5429
-3.5 | 0.1156 | 0.00633 | -0.1052 | 18.2622
-3 | 0.1753 | 0.00611 | -0.106 | 28.6907
-2.5 | 0.2352 | 0.00593 | -0.1068 | 39.6627
-2 | 0.2955 | 0.0058 | -0.1077 | 50.9483
-1.5 | 0.3557 | 0.00567 | -0.1087 | 62.7337
-1 | 0.416 | 0.00556 | -0.1097 | 74.8201
-0.5 | 0.4747 | 0.0053 | -0.1105 | 89.566
0 | 0.5306 | 0.00482 | -0.1109 | 110.083
0.5 | 0.5838 | 0.0038 | -0.1112 | 153.6316
1 | 0.6441 | 0.00364 | -0.1122 | 176.9505
1.5 | 0.7051 | 0.00359 | -0.1134 | 196.4067
2 | 0.7658 | 0.00361 | -0.1145 | 212.133
2.5 | 0.8266 | 0.00364 | -0.1156 | 227.0879
3 | 0.8877 | 0.00367 | -0.1167 | 241.8801
3.5 | 0.9462 | 0.00379 | -0.1174 | 249.657
4 | 0.9648 | 0.00531 | -0.1103 | 181.6949
5 | 0.9433 | 0.00815 | -0.085 | 115.7423
5.5 | 0.9503 | 0.00963 | -0.0768 | 98.6812
6 | 0.9456 | 0.01168 | -0.0672 | 80.9589
6.5 | 0.965 | 0.01342 | -0.0624 | 71.9076
7 | 0.9963 | 0.01548 | -0.0607 | 64.3605
7.5 | 1.0273 | 0.01676 | -0.0575 | 61.2947
8 | 1.0643 | 0.0178 | -0.0553 | 59.7921
8.5 | 1.1007 | 0.01895 | -0.053 | 58.0844
9 | 1.137 | 0.02011 | -0.0508 | 56.539
9.5 | 1.1729 | 0.02136 | -0.0486 | 54.911
10 | 1.2093 | 0.02259 | -0.0465 | 53.5325
10.5 | 1.2424 | 0.02409 | -0.0441 | 51.5733
11 | 1.2779 | 0.02544 | -0.042 | 50.2319
11.5 | 1.3109 | 0.02702 | -0.0398 | 48.5159
12 | 1.3443 | 0.0286 | -0.0376 | 47.0035
12.5 | 1.3722 | 0.03059 | -0.035 | 44.8578
13 | 1.4048 | 0.03232 | -0.0329 | 43.4653
13.5 | 1.4345 | 0.03432 | -0.0308 | 41.7978
14 | 1.4626 | 0.03647 | -0.0285 | 40.1042
14.5 | 1.4869 | 0.03898 | -0.0261 | 38.1452
15 | 1.5116 | 0.04158 | -0.0239 | 36.354
15.5 | 1.5379 | 0.04413 | -0.0219 | 34.8493
16 | 1.5593 | 0.04719 | -0.0199 | 33.043
16.5 | 1.577 | 0.0507 | -0.018 | 31.1045
17 | 1.5917 | 0.05463 | -0.0161 | 29.136
17.5 | 1.6079 | 0.05859 | -0.0147 | 27.4432
18 | 1.62 | 0.06317 | -0.0136 | 25.6451
18.5 | 1.6295 | 0.06818 | -0.0128 | 23.9
19 | 1.6354 | 0.07383 | -0.0124 | 22.1509
19.5 | 1.6303 | 0.08103 | -0.0127 | 20.1197
20 | 1.6271 | 0.08833 | -0.0137 | 18.4207

## 79. Re 5M Mach 0.50 (1)
BIGFOIL.COM POLAR EXPORT
NACA66-615 a=0.6
NACA66-615 a=0.6 |  |  |  | Cl Max: | 1.424 | at alpha= | 7.5 | deg
JavaFoil+Calcfoil stall+Eppler ext transition |  |  |  | L/D Max: | 212.232 | at alpha= | 3 | deg
Re: | 5000000 |  |  | Cd Min: | 0.00414 | at alpha= | 0.5 | deg
Mach: | 0.5 |  |  | Cl=0 at alpha= | -4.2427 | deg
|  |  |  | @ Cl=0.1, Cd= | 0.0067373
|  |  |  | @ Cl=0.4, Cd= | 0.0060408
|  |  |  | @ Cl=0.6, Cd= | 0.0057226
alpha (deg) | Cl | Cd | Cm | Cl/Cd
-20 | -0.883 | 0.16078 | -0.039 | -5.494
-19.5 | -0.854 | 0.15658 | -0.038 | -5.456
-19 | -0.825 | 0.15108 | -0.038 | -5.462
-18.5 | -0.797 | 0.14646 | -0.038 | -5.444
-18 | -0.77 | 0.14175 | -0.038 | -5.432
-17.5 | -0.743 | 0.13718 | -0.039 | -5.413
-17 | -0.715 | 0.13415 | -0.04 | -5.333
-16.5 | -0.686 | 0.12739 | -0.039 | -5.385
-16 | -0.658 | 0.12295 | -0.039 | -5.352
-15.5 | -0.63 | 0.11897 | -0.039 | -5.299
-15 | -0.603 | 0.115 | -0.04 | -5.242
-14.5 | -0.575 | 0.10721 | -0.041 | -5.364
-14 | -0.547 | 0.10568 | -0.041 | -5.179
-13.5 | -0.519 | 0.09953 | -0.04 | -5.212
-13 | -0.491 | 0.09185 | -0.041 | -5.344
-12.5 | -0.463 | 0.08393 | -0.042 | -5.518
-12 | -0.435 | 0.0772 | -0.042 | -5.638
-11.5 | -0.408 | 0.07189 | -0.044 | -5.671
-11 | -0.38 | 0.06732 | -0.045 | -5.642
-10.5 | -0.352 | 0.06295 | -0.045 | -5.59
-10 | -0.324 | 0.06342 | -0.045 | -5.102
-9.5 | -0.295 | 0.06729 | -0.042 | -4.378
-9 | -0.267 | 0.06048 | -0.043 | -4.41
-8.5 | -0.239 | 0.0542 | -0.044 | -4.407
-8 | -0.211 | 0.05061 | -0.045 | -4.167
-7.5 | -0.218 | 0.04684 | -0.046 | -4.661
-7 | -0.248 | 0.04517 | -0.044 | -5.497
-6.5 | -0.221 | 0.04159 | -0.047 | -5.303
-6 | -0.183 | 0.03525 | -0.061 | -5.189
-5.5 | -0.165 | 0.00777 | -0.099 | -21.215
-5 | -0.102 | 0.0074 | -0.1 | -13.736
-4.5 | -0.035 | 0.0072 | -0.101 | -4.917
-4 | 0.033 | 0.00698 | -0.103 | 4.699
-3.5 | 0.102 | 0.00673 | -0.104 | 15.197
-3 | 0.173 | 0.00663 | -0.105 | 26.055
-2.5 | 0.244 | 0.00614 | -0.106 | 39.667
-2 | 0.315 | 0.0058 | -0.107 | 54.28
-1.5 | 0.386 | 0.00606 | -0.108 | 63.722
-1 | 0.459 | 0.00596 | -0.11 | 76.889
-0.5 | 0.529 | 0.00588 | -0.111 | 90.046
0 | 0.596 | 0.00582 | -0.112 | 102.383
0.5 | 0.665 | 0.00414 | -0.113 | 160.585
1 | 0.735 | 0.00421 | -0.114 | 174.482
1.5 | 0.804 | 0.00427 | -0.115 | 188.353
2 | 0.873 | 0.00443 | -0.117 | 197.178
2.5 | 0.941 | 0.00459 | -0.118 | 204.94
3 | 1.009 | 0.00476 | -0.119 | 212.232
3.5 | 1.071 | 0.00665 | -0.119 | 161.044
4 | 1.125 | 0.00755 | -0.12 | 149.043
4.5 | 1.185 | 0.00868 | -0.121 | 136.6
5 | 1.239 | 0.01482 | -0.121 | 83.628
5.5 | 1.293 | 0.01561 | -0.123 | 82.831
6 | 1.342 | 0.01643 | -0.124 | 81.653
6.5 | 1.383 | 0.01738 | -0.125 | 79.55
7 | 1.412 | 0.01838 | -0.126 | 76.828
7.5 | 1.424 | 0.01963 | -0.127 | 72.535
8 | 1.407 | 0.0209 | -0.128 | 67.346
8.5 | 1.328 | 0.02271 | -0.129 | 58.477
9 | 0.873 | 0.02426 | -0.13 | 35.972
9.5 | 0.755 | 0.06464 | -0.061 | 11.683
10 | 0.935 | 0.02608 | -0.132 | 35.857
10.5 | 0.966 | 0.0279 | -0.133 | 34.609
11 | 0.993 | 0.03048 | -0.133 | 32.574
11.5 | 0.862 | 0.08687 | -0.065 | 9.922
12 | 1.056 | 0.03202 | -0.135 | 32.989
12.5 | 0.927 | 0.0838 | -0.085 | 11.059

## 80. Re 5M Mach 0.50 (2)
BIGFOIL.COM POLAR EXPORT
NACA66-615 a=0.6
NACA66-615 a=0.6 |  |  |  | Cl Max: | 1.3393 | at alpha= | 12.5 | deg
XFOIL ncrit=9 |  |  |  | L/D Max: | 263.738 | at alpha= | 3.5 | deg
Re: | 5000000 |  |  | Cd Min: | 0.22597 | at alpha= | -20 | deg
Mach: | 0.5 |  |  | Cl=0 at alpha= | -4.5513 | deg
|  |  |  | @ Cl=0.1, Cd= | 0.0069787
|  |  |  | @ Cl=0.4, Cd= | 0.005999
|  |  |  | @ Cl=0.6, Cd= | 0.0054304
alpha (deg) | Cl | Cd | Cm | Cl/Cd
-20 | -0.397 | 0.22597 | -0.0467 | -1.7569
-19.5 | -0.3758 | 0.21789 | -0.0516 | -1.7247
-19 | -0.3546 | 0.2101 | -0.0565 | -1.6878
-18.5 | -0.335 | 0.20164 | -0.0613 | -1.6614
-18 | -0.3122 | 0.19477 | -0.0661 | -1.6029
-17.5 | -0.2904 | 0.18746 | -0.0708 | -1.5491
-16.5 | -0.2503 | 0.17182 | -0.0801 | -1.4568
-16 | -0.2329 | 0.16345 | -0.0847 | -1.4249
-15 | -0.2048 | 0.1455 | -0.0942 | -1.4076
-14.5 | -0.1882 | 0.1378 | -0.0988 | -1.3657
-14 | -0.1734 | 0.12985 | -0.1033 | -1.3354
-13.5 | -0.1659 | 0.12069 | -0.1083 | -1.3746
-13 | -0.1596 | 0.1118 | -0.1132 | -1.4275
-12.5 | -0.1445 | 0.10497 | -0.1172 | -1.3766
-12 | -0.1406 | 0.09645 | -0.122 | -1.4578
-11.5 | -0.1291 | 0.08945 | -0.1261 | -1.4433
-11 | -0.1214 | 0.08221 | -0.1303 | -1.4767
-10.5 | -0.1298 | 0.07301 | -0.1354 | -1.7778
-10 | -0.1253 | 0.06604 | -0.1395 | -1.8973
-9.5 | -0.1242 | 0.05877 | -0.144 | -2.1133
-9 | -0.1504 | 0.04706 | -0.1543 | -3.1959
-8.5 | -0.1906 | 0.03879 | -0.1561 | -4.9136
-8 | -0.2289 | 0.03312 | -0.1494 | -6.9112
-7.5 | -0.2557 | 0.02549 | -0.143 | -10.0314
-7 | -0.2424 | 0.0204 | -0.1378 | -11.8824
-6.5 | -0.2145 | 0.0158 | -0.1331 | -13.5759
-6 | -0.1774 | 0.01136 | -0.1288 | -15.6162
-5.5 | -0.1217 | 0.00921 | -0.1262 | -13.2139
-5 | -0.0586 | 0.00822 | -0.1246 | -7.129
-4.5 | 0.0067 | 0.00757 | -0.1236 | 0.88507
-4 | 0.0735 | 0.00712 | -0.1231 | 10.323
-3.5 | 0.141 | 0.00676 | -0.123 | 20.858
-3 | 0.2091 | 0.00651 | -0.1233 | 32.1198
-2.5 | 0.2769 | 0.00627 | -0.1237 | 44.1627
-2 | 0.3447 | 0.00608 | -0.1243 | 56.6941
-1.5 | 0.413 | 0.00598 | -0.1251 | 69.0635
-1 | 0.481 | 0.00588 | -0.126 | 81.8027
-0.5 | 0.5492 | 0.0058 | -0.127 | 94.6897
0 | 0.6138 | 0.00533 | -0.1276 | 115.1595
0.5 | 0.6723 | 0.00426 | -0.1275 | 157.8169
1 | 0.739 | 0.00395 | -0.1283 | 187.0886
1.5 | 0.8087 | 0.00394 | -0.1294 | 205.2538
2 | 0.877 | 0.00399 | -0.1303 | 219.7995
2.5 | 0.9481 | 0.00401 | -0.1316 | 236.4339
3 | 1.0178 | 0.00403 | -0.1324 | 252.5558
3.5 | 1.0866 | 0.00412 | -0.1329 | 263.7379
4 | 1.0906 | 0.00521 | -0.1207 | 209.3282
4.5 | 1.0436 | 0.00739 | -0.1001 | 141.2179
5 | 1.0026 | 0.01059 | -0.083 | 94.6742
5.5 | 0.9842 | 0.01347 | -0.0706 | 73.0661
6 | 0.9741 | 0.01621 | -0.0599 | 60.0925
6.5 | 1.0015 | 0.02031 | -0.0595 | 49.3107
7.5 | 1.0411 | 0.02462 | -0.0476 | 42.2868
8 | 1.0817 | 0.0262 | -0.0444 | 41.2863
8.5 | 1.1221 | 0.02788 | -0.0413 | 40.2475
9 | 1.161 | 0.02971 | -0.0379 | 39.0778
9.5 | 1.1995 | 0.03168 | -0.0344 | 37.863
10 | 1.2358 | 0.03384 | -0.0307 | 36.5189
10.5 | 1.2676 | 0.03644 | -0.0268 | 34.7859
11 | 1.2968 | 0.03931 | -0.0226 | 32.9891
11.5 | 1.3219 | 0.04267 | -0.0183 | 30.9796
12 | 1.3392 | 0.04679 | -0.0139 | 28.6215
12.5 | 1.3393 | 0.05249 | -0.0093 | 25.5153
13 | 1.3279 | 0.05946 | -0.0053 | 22.3327
13.5 | 1.3101 | 0.06764 | -0.0025 | 19.3687
14 | 1.2885 | 0.07722 | -0.0018 | 16.6861
14.5 | 1.2602 | 0.0885 | -0.0036 | 14.2395
15 | 1.2224 | 0.102 | -0.0083 | 11.9843
15.5 | 1.1878 | 0.11633 | -0.0153 | 10.2106
16 | 1.1591 | 0.1308 | -0.0237 | 8.8616
16.5 | 1.1332 | 0.14578 | -0.0334 | 7.7734
17 | 1.1122 | 0.16075 | -0.0433 | 6.9188
17.5 | 1.0959 | 0.17529 | -0.0528 | 6.2519

## 81. Re 6M Mach 0.00 (1)
BIGFOIL.COM POLAR EXPORT
NACA66-615 a=0.6
NACA66-615 a=0.6 |  |  |  | Cl Max: | 1.547 | at alpha= | 11.5 | deg
JavaFoil+Calcfoil stall+Eppler ext transition |  |  |  | L/D Max: | 236.517 | at alpha= | 2.5 | deg
Re: | 6000000 |  |  | Cd Min: | 0.00348 | at alpha= | 2.5 | deg
Mach: | 0 |  |  | Cl=0 at alpha= | -4.2417 | deg
|  |  |  | @ Cl=0.1, Cd= | 0.0060698
|  |  |  | @ Cl=0.4, Cd= | 0.0055166
|  |  |  | @ Cl=0.6, Cd= | 0.0037457
alpha (deg) | Cl | Cd | Cm | Cl/Cd
-16 | -0.565 | 0.11683 | -0.032 | -4.836
-15.5 | -0.573 | 0.11001 | -0.033 | -5.211
-15 | -0.579 | 0.10519 | -0.033 | -5.506
-14.5 | -0.583 | 0.10092 | -0.033 | -5.777
-14 | -0.585 | 0.09493 | -0.034 | -6.157
-13.5 | -0.583 | 0.08957 | -0.035 | -6.512
-13 | -0.579 | 0.08441 | -0.036 | -6.859
-12.5 | -0.571 | 0.07853 | -0.037 | -7.275
-12 | -0.561 | 0.07275 | -0.039 | -7.713
-11.5 | -0.593 | 0.03396 | -0.061 | -17.461
-11 | -0.644 | 0.01005 | -0.073 | -64.051
-10.5 | -0.621 | 0.00833 | -0.075 | -74.555
-10 | -0.593 | 0.00909 | -0.076 | -65.188
-9.5 | -0.556 | 0.00869 | -0.077 | -64.046
-9 | -0.516 | 0.00835 | -0.078 | -61.824
-8.5 | -0.472 | 0.00805 | -0.079 | -58.675
-8 | -0.425 | 0.00785 | -0.08 | -54.129
-7.5 | -0.374 | 0.00755 | -0.081 | -49.58
-7 | -0.32 | 0.00735 | -0.083 | -43.548
-6.5 | -0.265 | 0.00714 | -0.084 | -37.05
-6 | -0.208 | 0.00692 | -0.085 | -30.012
-5.5 | -0.15 | 0.00672 | -0.086 | -22.283
-5 | -0.091 | 0.00656 | -0.087 | -13.862
-4.5 | -0.031 | 0.0064 | -0.088 | -4.903
-4 | 0.029 | 0.00623 | -0.089 | 4.623
-3.5 | 0.089 | 0.0061 | -0.09 | 14.678
-3 | 0.151 | 0.00593 | -0.091 | 25.397
-2.5 | 0.212 | 0.00584 | -0.092 | 36.265
-2 | 0.273 | 0.00576 | -0.093 | 47.419
-1.5 | 0.335 | 0.00564 | -0.094 | 59.337
-1 | 0.397 | 0.00552 | -0.096 | 71.882
-0.5 | 0.458 | 0.00545 | -0.097 | 84.057
0 | 0.52 | 0.00377 | -0.098 | 137.696
0.5 | 0.581 | 0.00378 | -0.099 | 153.54
1 | 0.642 | 0.00367 | -0.1 | 175.043
1.5 | 0.702 | 0.00375 | -0.101 | 186.987
2 | 0.762 | 0.00364 | -0.102 | 209.117
2.5 | 0.822 | 0.00348 | -0.103 | 236.517
3 | 0.877 | 0.00521 | -0.103 | 168.396
3.5 | 0.935 | 0.00579 | -0.104 | 161.662
4 | 0.987 | 0.00644 | -0.105 | 153.299
4.5 | 1.042 | 0.00713 | -0.106 | 146.166
5 | 1.096 | 0.00788 | -0.107 | 139.038
5.5 | 1.145 | 0.01178 | -0.107 | 97.166
6 | 1.196 | 0.01224 | -0.108 | 97.709
6.5 | 1.246 | 0.01274 | -0.109 | 97.774
7 | 1.293 | 0.01325 | -0.11 | 97.567
7.5 | 1.338 | 0.01381 | -0.111 | 96.881
8 | 1.38 | 0.01441 | -0.112 | 95.759
8.5 | 1.419 | 0.01502 | -0.113 | 94.484
9 | 1.454 | 0.01573 | -0.114 | 92.479
9.5 | 1.483 | 0.01642 | -0.115 | 90.312
10 | 1.506 | 0.01716 | -0.116 | 87.774
10.5 | 1.525 | 0.01792 | -0.116 | 85.106
11 | 1.539 | 0.0188 | -0.117 | 81.883
11.5 | 1.547 | 0.01973 | -0.118 | 78.421
12 | 1.547 | 0.02069 | -0.119 | 74.789
12.5 | 1.538 | 0.02166 | -0.12 | 71.013
13 | 1.523 | 0.0227 | -0.121 | 67.083
13.5 | 1.501 | 0.02381 | -0.121 | 63.044
14 | 1.475 | 0.02493 | -0.122 | 59.161
14.5 | 1.444 | 0.02628 | -0.123 | 54.952
15 | 1.408 | 0.02782 | -0.124 | 50.618
15.5 | 1.368 | 0.02961 | -0.124 | 46.219
16 | 1.326 | 0.03153 | -0.125 | 42.042
16.5 | 1.28 | 0.03368 | -0.125 | 38.017

## 82. Re 6M Mach 0.00 (2)
BIGFOIL.COM POLAR EXPORT
NACA66-615 a=0.6
NACA66-615 a=0.6 |  |  |  | Cl Max: | 1.717 | at alpha= | 20 | deg
XFOIL ncrit=9 |  |  |  | L/D Max: | 248.343 | at alpha= | 3 | deg
Re: | 6000000 |  |  | Cd Min: | 0.06181 | at alpha= | 20 | deg
Mach: | 0 |  |  | Cl=0 at alpha= | -4.4444 | deg
|  |  |  | @ Cl=0.1, Cd= | 0.0059649
|  |  |  | @ Cl=0.4, Cd= | 0.0052853
|  |  |  | @ Cl=0.6, Cd= | 0.0035802
alpha (deg) | Cl | Cd | Cm | Cl/Cd
-20 | -1.1774 | 0.04292 | -0.1235 | -27.4324
-19.5 | -1.2085 | 0.03526 | -0.1258 | -34.274
-19 | -1.2193 | 0.03066 | -0.1252 | -39.7684
-18.5 | -1.2197 | 0.02739 | -0.1233 | -44.5309
-18 | -1.217 | 0.02464 | -0.1204 | -49.3912
-17.5 | -1.2063 | 0.02262 | -0.1172 | -53.3289
-17 | -1.1925 | 0.02088 | -0.1135 | -57.1121
-16.5 | -1.1738 | 0.01952 | -0.1097 | -60.1332
-16 | -1.1601 | 0.01803 | -0.1045 | -64.3428
-15.5 | -1.1389 | 0.01667 | -0.1001 | -68.3203
-15 | -1.104 | 0.01553 | -0.0978 | -71.0882
-14.5 | -1.0647 | 0.01454 | -0.0961 | -73.2256
-13.5 | -0.9806 | 0.01258 | -0.0935 | -77.9491
-13 | -0.9351 | 0.01173 | -0.0926 | -79.7187
-12.5 | -0.8856 | 0.01116 | -0.0922 | -79.3548
-12 | -0.8345 | 0.0107 | -0.0921 | -77.9907
-11.5 | -0.7818 | 0.01034 | -0.0922 | -75.6093
-11 | -0.7284 | 0.01003 | -0.0924 | -72.6221
-10.5 | -0.6742 | 0.00974 | -0.0927 | -69.2197
-10 | -0.6213 | 0.00926 | -0.0927 | -67.095
-9.5 | -0.5675 | 0.00886 | -0.093 | -64.0519
-9 | -0.5125 | 0.00855 | -0.0934 | -59.9415
-8.5 | -0.4572 | 0.00825 | -0.0938 | -55.4182
-8 | -0.4013 | 0.00801 | -0.0944 | -50.0999
-7.5 | -0.3454 | 0.00775 | -0.0949 | -44.5677
-7 | -0.2887 | 0.00758 | -0.0957 | -38.0871
-6.5 | -0.2322 | 0.00737 | -0.0963 | -31.5061
-6 | -0.1764 | 0.00708 | -0.0968 | -24.9153
-5.5 | -0.1211 | 0.00667 | -0.0973 | -18.1559
-5 | -0.0639 | 0.00646 | -0.098 | -9.8916
-4.5 | -0.0064 | 0.00628 | -0.0989 | -1.0191
-4 | 0.0512 | 0.0061 | -0.0997 | 8.3934
-3.5 | 0.109 | 0.00594 | -0.1006 | 18.3502
-3 | 0.1669 | 0.00579 | -0.1016 | 28.8256
-2.5 | 0.2247 | 0.00561 | -0.1025 | 40.0535
-2 | 0.2828 | 0.0055 | -0.1035 | 51.4182
-1.5 | 0.3409 | 0.00538 | -0.1044 | 63.3643
-1 | 0.3988 | 0.00529 | -0.1054 | 75.3875
-0.5 | 0.4555 | 0.00507 | -0.1062 | 89.8422
0.5 | 0.5654 | 0.00388 | -0.1076 | 145.7216
1 | 0.6208 | 0.0034 | -0.1083 | 182.5882
1.5 | 0.679 | 0.00338 | -0.1093 | 200.8876
2 | 0.7377 | 0.00339 | -0.1105 | 217.6106
2.5 | 0.7967 | 0.00338 | -0.1117 | 235.7101
3 | 0.8543 | 0.00344 | -0.1127 | 248.343
4 | 0.9198 | 0.00561 | -0.1052 | 163.9572
4.5 | 0.9334 | 0.00664 | -0.0975 | 140.5723
5 | 0.9275 | 0.00776 | -0.086 | 119.5232
5.5 | 0.9367 | 0.00899 | -0.0783 | 104.1935
6 | 0.9425 | 0.01054 | -0.0705 | 89.4213
6.5 | 0.9582 | 0.01184 | -0.0646 | 80.9291
7 | 1.0009 | 0.01327 | -0.0648 | 75.4258
8 | 1.0713 | 0.01515 | -0.0605 | 70.7129
8.5 | 1.1072 | 0.01606 | -0.0585 | 68.9415
9 | 1.1425 | 0.01704 | -0.0565 | 67.0481
9.5 | 1.1777 | 0.01806 | -0.0546 | 65.2104
10 | 1.2131 | 0.01908 | -0.0529 | 63.5797
10.5 | 1.2461 | 0.0203 | -0.0509 | 61.3842
11 | 1.2813 | 0.02137 | -0.0492 | 59.9579
11.5 | 1.3143 | 0.02264 | -0.0475 | 58.0521
12 | 1.3474 | 0.0239 | -0.0458 | 56.3766
12.5 | 1.3763 | 0.02546 | -0.0436 | 54.0573
13 | 1.4089 | 0.0268 | -0.0421 | 52.5709
13.5 | 1.4389 | 0.02835 | -0.0404 | 50.7549
14 | 1.4689 | 0.0299 | -0.0387 | 49.1271
14.5 | 1.4951 | 0.03177 | -0.0368 | 47.0601
15 | 1.521 | 0.03368 | -0.0349 | 45.1603
15.5 | 1.547 | 0.03566 | -0.0333 | 43.3819
16 | 1.5736 | 0.03761 | -0.0318 | 41.8399
16.5 | 1.5967 | 0.03992 | -0.0302 | 39.9975
17 | 1.62 | 0.04226 | -0.0288 | 38.3341
17.5 | 1.6386 | 0.04501 | -0.0272 | 36.4052
18 | 1.6548 | 0.04812 | -0.0257 | 34.389
18.5 | 1.6729 | 0.05115 | -0.0245 | 32.7058
19 | 1.6914 | 0.0542 | -0.0236 | 31.2066
19.5 | 1.7055 | 0.0578 | -0.0228 | 29.5069
20 | 1.717 | 0.06181 | -0.0221 | 27.7787

## 83. Re 6M Mach 0.10 (1)
BIGFOIL.COM POLAR EXPORT
NACA66-615 a=0.6
NACA66-615 a=0.6 |  |  |  | Cl Max: | 1.542 | at alpha= | 11.5 | deg
JavaFoil+Calcfoil stall+Eppler ext transition |  |  |  | L/D Max: | 237.503 | at alpha= | 2.5 | deg
Re: | 6000000 |  |  | Cd Min: | 0.00348 | at alpha= | 2.5 | deg
Mach: | 0.1 |  |  | Cl=0 at alpha= | -4.2377 | deg
|  |  |  | @ Cl=0.1, Cd= | 0.0060536
|  |  |  | @ Cl=0.4, Cd= | 0.0055689
|  |  |  | @ Cl=0.6, Cd= | 0.0037564
alpha (deg) | Cl | Cd | Cm | Cl/Cd
-16 | -0.534 | 0.11857 | -0.032 | -4.504
-15.5 | -0.545 | 0.11227 | -0.032 | -4.858
-15 | -0.555 | 0.10761 | -0.033 | -5.153
-14.5 | -0.562 | 0.1002 | -0.033 | -5.605
-14 | -0.566 | 0.09424 | -0.034 | -6.01
-13.5 | -0.567 | 0.09062 | -0.035 | -6.262
-13 | -0.566 | 0.08482 | -0.035 | -6.671
-12.5 | -0.561 | 0.08036 | -0.036 | -6.978
-12 | -0.553 | 0.07365 | -0.038 | -7.501
-11.5 | -0.549 | 0.05983 | -0.047 | -9.179
-11 | -0.633 | 0.01072 | -0.073 | -59.093
-10.5 | -0.616 | 0.00955 | -0.075 | -64.51
-10 | -0.591 | 0.00919 | -0.077 | -64.25
-9.5 | -0.556 | 0.00877 | -0.078 | -63.329
-9 | -0.516 | 0.00845 | -0.079 | -61.097
-8.5 | -0.473 | 0.00815 | -0.08 | -58.043
-8 | -0.426 | 0.00787 | -0.081 | -54.107
-7.5 | -0.375 | 0.00756 | -0.082 | -49.615
-7 | -0.321 | 0.00737 | -0.083 | -43.588
-6.5 | -0.265 | 0.00713 | -0.084 | -37.225
-6 | -0.208 | 0.00694 | -0.085 | -30.052
-5.5 | -0.15 | 0.00674 | -0.086 | -22.324
-5 | -0.091 | 0.00658 | -0.087 | -13.882
-4.5 | -0.032 | 0.00638 | -0.088 | -4.94
-4 | 0.029 | 0.00625 | -0.089 | 4.632
-3.5 | 0.09 | 0.00607 | -0.091 | 14.818
-3 | 0.151 | 0.00597 | -0.092 | 25.352
-2.5 | 0.213 | 0.00585 | -0.093 | 36.37
-2 | 0.275 | 0.00573 | -0.094 | 47.943
-1.5 | 0.336 | 0.00565 | -0.095 | 59.574
-1 | 0.399 | 0.00557 | -0.096 | 71.688
-0.5 | 0.461 | 0.0055 | -0.097 | 83.824
0 | 0.522 | 0.00376 | -0.098 | 139.059
0.5 | 0.584 | 0.00378 | -0.099 | 154.413
1 | 0.645 | 0.00369 | -0.1 | 174.934
1.5 | 0.705 | 0.00377 | -0.101 | 187.223
2 | 0.766 | 0.00365 | -0.102 | 210.097
2.5 | 0.826 | 0.00348 | -0.103 | 237.503
3 | 0.882 | 0.00523 | -0.104 | 168.537
3.5 | 0.94 | 0.00583 | -0.105 | 161.225
4 | 0.991 | 0.00648 | -0.105 | 152.856
4.5 | 1.046 | 0.00718 | -0.106 | 145.659
5 | 1.101 | 0.00796 | -0.107 | 138.294
5.5 | 1.15 | 0.01186 | -0.108 | 96.944
6 | 1.201 | 0.01235 | -0.109 | 97.27
6.5 | 1.251 | 0.01284 | -0.11 | 97.387
7 | 1.298 | 0.01338 | -0.111 | 97.022
7.5 | 1.343 | 0.01395 | -0.112 | 96.26
8 | 1.385 | 0.01456 | -0.112 | 95.083
8.5 | 1.423 | 0.01517 | -0.113 | 93.815
9 | 1.458 | 0.0159 | -0.114 | 91.698
9.5 | 1.485 | 0.01661 | -0.115 | 89.423
10 | 1.507 | 0.01737 | -0.116 | 86.765
10.5 | 1.524 | 0.0182 | -0.117 | 83.738
11 | 1.536 | 0.01903 | -0.118 | 80.698
11.5 | 1.542 | 0.02002 | -0.119 | 76.992
12 | 1.538 | 0.02099 | -0.12 | 73.308
12.5 | 1.525 | 0.022 | -0.12 | 69.347
13 | 1.506 | 0.02308 | -0.121 | 65.232
13.5 | 1.48 | 0.02443 | -0.122 | 60.561
14 | 1.448 | 0.02566 | -0.123 | 56.43
14.5 | 1.411 | 0.02703 | -0.123 | 52.206
15 | 1.369 | 0.02869 | -0.124 | 47.737
15.5 | 1.324 | 0.03028 | -0.125 | 43.736
16 | 1.275 | 0.03257 | -0.125 | 39.159
16.5 | 1.223 | 0.03493 | -0.126 | 35.023

## 84. Re 6M Mach 0.10 (2)
BIGFOIL.COM POLAR EXPORT
NACA66-615 a=0.6
NACA66-615 a=0.6 |  |  |  | Cl Max: | 1.7094 | at alpha= | 20 | deg
XFOIL ncrit=9 |  |  |  | L/D Max: | 249.188 | at alpha= | 3 | deg
Re: | 6000000 |  |  | Cd Min: | 0.06493 | at alpha= | 20 | deg
Mach: | 0.1 |  |  | Cl=0 at alpha= | -4.4466 | deg
|  |  |  | @ Cl=0.1, Cd= | 0.0059773
|  |  |  | @ Cl=0.4, Cd= | 0.0053022
|  |  |  | @ Cl=0.6, Cd= | 0.0036232
alpha (deg) | Cl | Cd | Cm | Cl/Cd
-19.5 | -1.089 | 0.05043 | -0.1222 | -21.5943
-19 | -1.1437 | 0.03851 | -0.1289 | -29.6988
-18.5 | -1.1631 | 0.03274 | -0.1293 | -35.5254
-18 | -1.1768 | 0.02831 | -0.1273 | -41.5684
-17.5 | -1.1766 | 0.02534 | -0.1243 | -46.4325
-17 | -1.1708 | 0.02295 | -0.1206 | -51.0153
-16.5 | -1.1583 | 0.02111 | -0.1166 | -54.8697
-16 | -1.1416 | 0.01963 | -0.1121 | -58.1559
-15.5 | -1.1296 | 0.01805 | -0.1063 | -62.5817
-15 | -1.1016 | 0.01673 | -0.1027 | -65.8458
-14.5 | -1.0673 | 0.01538 | -0.1001 | -69.3953
-14 | -1.0271 | 0.0143 | -0.0983 | -71.8252
-13.5 | -0.9842 | 0.01327 | -0.0968 | -74.1673
-13 | -0.9398 | 0.01227 | -0.0955 | -76.5933
-12.5 | -0.8926 | 0.01144 | -0.0945 | -78.0245
-12 | -0.8418 | 0.01088 | -0.0941 | -77.3713
-11.5 | -0.7886 | 0.01049 | -0.094 | -75.1764
-11 | -0.7346 | 0.01015 | -0.094 | -72.3744
-10.5 | -0.6798 | 0.00984 | -0.0942 | -69.0854
-10 | -0.6254 | 0.00945 | -0.0943 | -66.1799
-9.5 | -0.5716 | 0.00897 | -0.0943 | -63.7235
-9 | -0.5162 | 0.00864 | -0.0946 | -59.7454
-8.5 | -0.4603 | 0.00834 | -0.095 | -55.1918
-8 | -0.4039 | 0.00808 | -0.0955 | -49.9876
-7.5 | -0.3476 | 0.00782 | -0.0959 | -44.4501
-7 | -0.2904 | 0.00763 | -0.0966 | -38.0603
-6.5 | -0.2335 | 0.00742 | -0.0972 | -31.469
-6 | -0.1769 | 0.00718 | -0.0977 | -24.6379
-5.5 | -0.1216 | 0.0067 | -0.098 | -18.1493
-5 | -0.0641 | 0.00648 | -0.0988 | -9.892
-4.5 | -0.0062 | 0.00629 | -0.0996 | -0.98569
-4 | 0.0518 | 0.00611 | -0.1004 | 8.4779
-3.5 | 0.1099 | 0.00595 | -0.1013 | 18.4706
-3 | 0.1683 | 0.0058 | -0.1022 | 29.0172
-2.5 | 0.2263 | 0.00562 | -0.1031 | 40.2669
-2 | 0.2848 | 0.0055 | -0.1041 | 51.7818
-1.5 | 0.3433 | 0.00539 | -0.1051 | 63.692
-1 | 0.4014 | 0.0053 | -0.1061 | 75.7358
-0.5 | 0.4586 | 0.00508 | -0.1069 | 90.2756
0 | 0.5149 | 0.00462 | -0.1077 | 111.4502
0.5 | 0.5691 | 0.00389 | -0.1083 | 146.2982
1 | 0.6247 | 0.00341 | -0.109 | 183.1965
1.5 | 0.6833 | 0.00339 | -0.11 | 201.5634
2 | 0.7423 | 0.0034 | -0.1112 | 218.3235
2.5 | 0.8017 | 0.00339 | -0.1124 | 236.4897
3 | 0.8597 | 0.00345 | -0.1134 | 249.1884
3.5 | 0.903 | 0.00423 | -0.1116 | 213.4752
4 | 0.9246 | 0.00562 | -0.1056 | 164.5196
4.5 | 0.9351 | 0.00663 | -0.0971 | 141.0407
5 | 0.9282 | 0.00784 | -0.0855 | 118.3929
5.5 | 0.937 | 0.00913 | -0.0778 | 102.6287
6 | 0.9423 | 0.01073 | -0.0699 | 87.8192
6.5 | 0.9583 | 0.01204 | -0.0639 | 79.593
7 | 1.004 | 0.01354 | -0.0649 | 74.1507
7.5 | 1.0361 | 0.01455 | -0.062 | 71.2096
8 | 1.0716 | 0.01547 | -0.0598 | 69.2696
8.5 | 1.1083 | 0.01638 | -0.0579 | 67.6618
9 | 1.1428 | 0.01744 | -0.0558 | 65.5275
9.5 | 1.1794 | 0.01842 | -0.054 | 64.0282
10 | 1.2138 | 0.01955 | -0.052 | 62.087
10.5 | 1.2483 | 0.02071 | -0.0501 | 60.2752
11 | 1.2825 | 0.0219 | -0.0483 | 58.5616
11.5 | 1.3167 | 0.02313 | -0.0466 | 56.9261
12 | 1.3484 | 0.02453 | -0.0446 | 54.9694
12.5 | 1.379 | 0.02601 | -0.0426 | 53.0181
13 | 1.4104 | 0.0275 | -0.0409 | 51.2873
13.5 | 1.4417 | 0.02902 | -0.0392 | 49.6795
14 | 1.4698 | 0.03076 | -0.0373 | 47.7828
14.5 | 1.497 | 0.03261 | -0.0353 | 45.9062
15 | 1.522 | 0.03468 | -0.0334 | 43.887
15.5 | 1.5498 | 0.03657 | -0.0318 | 42.379
16 | 1.574 | 0.03882 | -0.0301 | 40.5461
16.5 | 1.5987 | 0.04108 | -0.0285 | 38.9167
17 | 1.6194 | 0.04373 | -0.0269 | 37.0318
17.5 | 1.6364 | 0.04675 | -0.0251 | 35.0032
18 | 1.6561 | 0.04967 | -0.0239 | 33.3421
18.5 | 1.6727 | 0.05298 | -0.0226 | 31.5723
19 | 1.6886 | 0.05644 | -0.0217 | 29.9185
19.5 | 1.7016 | 0.06033 | -0.0208 | 28.2049
20 | 1.7094 | 0.06493 | -0.0202 | 26.3268

## 85. Re 6M Mach 0.25 (1)
BIGFOIL.COM POLAR EXPORT
NACA66-615 a=0.6
NACA66-615 a=0.6 |  |  |  | Cl Max: | 1.507 | at alpha= | 10.5 | deg
JavaFoil+Calcfoil stall+Eppler ext transition |  |  |  | L/D Max: | 206.249 | at alpha= | 2.5 | deg
Re: | 6000000 |  |  | Cd Min: | 0.00353 | at alpha= | 1 | deg
Mach: | 0.25 |  |  | Cl=0 at alpha= | -4.2419 | deg
|  |  |  | @ Cl=0.1, Cd= | 0.0061335
|  |  |  | @ Cl=0.4, Cd= | 0.0056663
|  |  |  | @ Cl=0.6, Cd= | 0.00366
alpha (deg) | Cl | Cd | Cm | Cl/Cd
-14.5 | -0.367 | 0.11006 | -0.033 | -3.336
-14 | -0.401 | 0.10529 | -0.033 | -3.805
-13.5 | -0.429 | 0.09874 | -0.034 | -4.347
-13 | -0.452 | 0.09122 | -0.035 | -4.958
-12.5 | -0.469 | 0.08587 | -0.036 | -5.467
-12 | -0.48 | 0.08041 | -0.036 | -5.973
-11.5 | -0.485 | 0.07522 | -0.037 | -6.446
-11 | -0.483 | 0.06989 | -0.038 | -6.911
-10.5 | -0.477 | 0.06066 | -0.043 | -7.859
-10 | -0.466 | 0.05394 | -0.048 | -8.633
-9.5 | -0.536 | 0.00945 | -0.079 | -56.763
-9 | -0.512 | 0.00889 | -0.081 | -57.556
-8.5 | -0.473 | 0.00836 | -0.082 | -56.6
-8 | -0.429 | 0.00807 | -0.083 | -53.2
-7.5 | -0.38 | 0.00776 | -0.084 | -49.017
-7 | -0.326 | 0.00758 | -0.085 | -43.04
-6.5 | -0.27 | 0.00724 | -0.086 | -37.329
-6 | -0.213 | 0.00705 | -0.087 | -30.204
-5.5 | -0.154 | 0.00682 | -0.089 | -22.562
-5 | -0.094 | 0.00664 | -0.09 | -14.074
-4.5 | -0.032 | 0.00646 | -0.091 | -4.999
-4 | 0.03 | 0.00633 | -0.092 | 4.695
-3.5 | 0.092 | 0.00615 | -0.093 | 14.998
-3 | 0.155 | 0.00602 | -0.094 | 25.78
-2.5 | 0.219 | 0.00588 | -0.095 | 37.188
-2 | 0.282 | 0.00579 | -0.096 | 48.741
-1.5 | 0.346 | 0.0057 | -0.098 | 60.661
-1 | 0.41 | 0.00566 | -0.099 | 72.464
-0.5 | 0.473 | 0.00554 | -0.1 | 85.458
0 | 0.537 | 0.00382 | -0.101 | 140.632
0.5 | 0.6 | 0.00366 | -0.102 | 163.929
1 | 0.662 | 0.00353 | -0.103 | 187.537
1.5 | 0.724 | 0.00362 | -0.104 | 199.874
2 | 0.786 | 0.00399 | -0.105 | 196.74
2.5 | 0.848 | 0.00411 | -0.106 | 206.249
3 | 0.904 | 0.00542 | -0.106 | 166.884
3.5 | 0.964 | 0.00604 | -0.107 | 159.608
4 | 1.016 | 0.00675 | -0.108 | 150.533
4.5 | 1.072 | 0.00752 | -0.109 | 142.512
5 | 1.128 | 0.00834 | -0.11 | 135.256
5.5 | 1.178 | 0.01241 | -0.11 | 94.929
6 | 1.229 | 0.01293 | -0.111 | 95.108
6.5 | 1.279 | 0.01349 | -0.112 | 94.767
7 | 1.325 | 0.01407 | -0.113 | 94.205
7.5 | 1.368 | 0.01471 | -0.114 | 93.02
8 | 1.408 | 0.01541 | -0.115 | 91.372
8.5 | 1.443 | 0.01615 | -0.116 | 89.336
9 | 1.472 | 0.01694 | -0.117 | 86.887
9.5 | 1.491 | 0.01777 | -0.118 | 83.9
10 | 1.503 | 0.01868 | -0.119 | 80.468
10.5 | 1.507 | 0.01957 | -0.12 | 76.979
11 | 1.502 | 0.02065 | -0.121 | 72.733
11.5 | 1.487 | 0.02161 | -0.122 | 68.829
12 | 1.459 | 0.02302 | -0.122 | 63.371
12.5 | 1.414 | 0.02437 | -0.123 | 58.048
13 | 1.358 | 0.02595 | -0.124 | 52.332
13.5 | 1.29 | 0.02776 | -0.125 | 46.485
14 | 1.212 | 0.03007 | -0.125 | 40.312
14.5 | 1.113 | 0.03592 | -0.124 | 30.987
15 | 0.879 | 0.10713 | -0.076 | 8.207
15.5 | 0.79 | 0.11958 | -0.066 | 6.608

## 86. Re 6M Mach 0.25 (2)
BIGFOIL.COM POLAR EXPORT
NACA66-615 a=0.6
NACA66-615 a=0.6 |  |  |  | Cl Max: | 1.6611 | at alpha= | 19.5 | deg
XFOIL ncrit=9 |  |  |  | L/D Max: | 254.2 | at alpha= | 3 | deg
Re: | 6000000 |  |  | Cd Min: | 0.17933 | at alpha= | -18.5 | deg
Mach: | 0.25 |  |  | Cl=0 at alpha= | -4.4576 | deg
|  |  |  | @ Cl=0.1, Cd= | 0.0060552
|  |  |  | @ Cl=0.4, Cd= | 0.0053843
|  |  |  | @ Cl=0.6, Cd= | 0.0038744
alpha (deg) | Cl | Cd | Cm | Cl/Cd
-18.5 | -0.3623 | 0.17933 | -0.0561 | -2.0203
-18 | -0.3752 | 0.16394 | -0.0625 | -2.2886
-17.5 | -0.3673 | 0.15529 | -0.0674 | -2.3653
-17 | -0.3737 | 0.14345 | -0.0736 | -2.6051
-16.5 | -0.3673 | 0.13492 | -0.0786 | -2.7224
-16 | -0.3854 | 0.12156 | -0.086 | -3.1705
-15.5 | -0.7761 | 0.0465 | -0.1367 | -16.6903
-15 | -0.8144 | 0.03775 | -0.141 | -21.5735
-14.5 | -0.8893 | 0.02915 | -0.1381 | -30.5077
-14 | -0.9503 | 0.02305 | -0.1289 | -41.2278
-13.5 | -0.9686 | 0.01947 | -0.1195 | -49.7483
-13 | -0.9471 | 0.01682 | -0.1145 | -56.308
-12.5 | -0.9122 | 0.01478 | -0.1109 | -61.7185
-12 | -0.8675 | 0.01334 | -0.1082 | -65.03
-11.5 | -0.8218 | 0.01191 | -0.1058 | -69.0008
-11 | -0.7691 | 0.01101 | -0.1043 | -69.8547
-10.5 | -0.7109 | 0.01057 | -0.1035 | -67.2564
-10 | -0.6513 | 0.01025 | -0.103 | -63.5415
-9.5 | -0.5912 | 0.00999 | -0.1028 | -59.1792
-9 | -0.5361 | 0.00926 | -0.1019 | -57.8942
-8.5 | -0.4773 | 0.00889 | -0.1017 | -53.6895
-8 | -0.4179 | 0.00861 | -0.1017 | -48.5366
-7.5 | -0.3589 | 0.00829 | -0.1018 | -43.2931
-7 | -0.2996 | 0.00802 | -0.1019 | -37.3566
-6.5 | -0.2403 | 0.00776 | -0.1022 | -30.9665
-6 | -0.1815 | 0.00741 | -0.1025 | -24.4939
-5.5 | -0.1242 | 0.00691 | -0.1025 | -17.974
-5 | -0.0651 | 0.00659 | -0.1029 | -9.8786
-4.5 | -0.0051 | 0.00639 | -0.1036 | -0.79812
-4 | 0.055 | 0.00619 | -0.1043 | 8.8853
-3.5 | 0.1151 | 0.00601 | -0.1051 | 19.1514
-3 | 0.1754 | 0.00585 | -0.106 | 29.9829
-2.5 | 0.2354 | 0.00567 | -0.1068 | 41.5168
-2 | 0.2957 | 0.00555 | -0.1078 | 53.2793
-1.5 | 0.3561 | 0.00545 | -0.1088 | 65.3394
-1 | 0.4162 | 0.00536 | -0.1097 | 77.6493
-0.5 | 0.4756 | 0.00517 | -0.1106 | 91.9923
0 | 0.5336 | 0.0047 | -0.1114 | 113.5319
0.5 | 0.5893 | 0.00397 | -0.112 | 148.4383
1 | 0.6464 | 0.00346 | -0.1126 | 186.8208
1.5 | 0.7069 | 0.00345 | -0.1137 | 204.8986
2 | 0.7681 | 0.00345 | -0.1149 | 222.6377
2.5 | 0.8296 | 0.00344 | -0.1162 | 241.1628
3 | 0.8897 | 0.0035 | -0.1172 | 254.2
3.5 | 0.9373 | 0.00413 | -0.1157 | 226.9492
4 | 0.9499 | 0.00567 | -0.1075 | 167.5309
4.5 | 0.9438 | 0.00675 | -0.0953 | 139.8222
5 | 0.9316 | 0.00841 | -0.083 | 110.7729
6 | 0.9426 | 0.01178 | -0.0668 | 80.017
7 | 1.0187 | 0.0152 | -0.0651 | 67.0197
8 | 1.0757 | 0.01724 | -0.0568 | 62.3956
8.5 | 1.1136 | 0.01828 | -0.0547 | 60.919
9 | 1.1498 | 0.01945 | -0.0525 | 59.1157
9.5 | 1.1869 | 0.02062 | -0.0504 | 57.5606
10 | 1.2216 | 0.02193 | -0.048 | 55.7045
10.5 | 1.2579 | 0.02322 | -0.046 | 54.1731
11 | 1.293 | 0.0246 | -0.0438 | 52.561
11.5 | 1.3264 | 0.0261 | -0.0415 | 50.8199
12 | 1.3566 | 0.02783 | -0.0389 | 48.746
12.5 | 1.3899 | 0.02946 | -0.0368 | 47.1792
13 | 1.4215 | 0.0312 | -0.0346 | 45.5609
13.5 | 1.4514 | 0.03311 | -0.0323 | 43.8357
14 | 1.4763 | 0.03545 | -0.0296 | 41.6446
14.5 | 1.5035 | 0.03768 | -0.0273 | 39.9018
15 | 1.5324 | 0.03988 | -0.0253 | 38.4253
15.5 | 1.5561 | 0.04259 | -0.0231 | 36.5367
16 | 1.5784 | 0.04549 | -0.0209 | 34.6977
16.5 | 1.5955 | 0.04894 | -0.0187 | 32.6011
17 | 1.616 | 0.05229 | -0.017 | 30.9046
17.5 | 1.6321 | 0.05614 | -0.0154 | 29.072
18 | 1.6447 | 0.06052 | -0.014 | 27.1761
18.5 | 1.654 | 0.06546 | -0.013 | 25.2673
19 | 1.6569 | 0.07129 | -0.0123 | 23.2417
19.5 | 1.6611 | 0.07727 | -0.0123 | 21.4973
20 | 1.6592 | 0.08423 | -0.0129 | 19.6984

## 87. Re 6M Mach 0.50 (1)
BIGFOIL.COM POLAR EXPORT
NACA66-615 a=0.6
NACA66-615 a=0.6 |  |  |  | Cl Max: | 1.454 | at alpha= | 19.5 | deg
JavaFoil+Calcfoil stall+Eppler ext transition |  |  |  | L/D Max: | 208.87 | at alpha= | 2.5 | deg
Re: | 6000000 |  |  | Cd Min: | 0.00397 | at alpha= | 0.5 | deg
Mach: | 0.5 |  |  | Cl=0 at alpha= | -4.2427 | deg
|  |  |  | @ Cl=0.1, Cd= | 0.0065552
|  |  |  | @ Cl=0.4, Cd= | 0.0055233
|  |  |  | @ Cl=0.6, Cd= | 0.0055446
alpha (deg) | Cl | Cd | Cm | Cl/Cd
-20 | -0.884 | 0.15826 | -0.039 | -5.585
-19.5 | -0.855 | 0.15098 | -0.039 | -5.663
-19 | -0.826 | 0.14808 | -0.038 | -5.575
-18.5 | -0.798 | 0.14354 | -0.038 | -5.557
-18 | -0.77 | 0.13886 | -0.039 | -5.547
-17.5 | -0.743 | 0.13429 | -0.039 | -5.531
-17 | -0.716 | 0.13 | -0.04 | -5.504
-16.5 | -0.687 | 0.12457 | -0.039 | -5.511
-16 | -0.658 | 0.12171 | -0.039 | -5.408
-15.5 | -0.631 | 0.11775 | -0.04 | -5.355
-15 | -0.603 | 0.10181 | -0.04 | -5.924
-14.5 | -0.576 | 0.0949 | -0.041 | -6.065
-14 | -0.548 | 0.08974 | -0.042 | -6.104
-13.5 | -0.519 | 0.0994 | -0.041 | -5.221
-13 | -0.491 | 0.0894 | -0.041 | -5.494
-12.5 | -0.464 | 0.08225 | -0.043 | -5.636
-12 | -0.436 | 0.07606 | -0.043 | -5.73
-11.5 | -0.408 | 0.07123 | -0.044 | -5.728
-11 | -0.381 | 0.06634 | -0.046 | -5.736
-10.5 | -0.353 | 0.06167 | -0.048 | -5.724
-10 | -0.324 | 0.06224 | -0.046 | -5.201
-9.5 | -0.295 | 0.06636 | -0.042 | -4.44
-9 | -0.267 | 0.05918 | -0.043 | -4.508
-8.5 | -0.239 | 0.05385 | -0.044 | -4.436
-8 | -0.211 | 0.04994 | -0.045 | -4.225
-7.5 | -0.219 | 0.04645 | -0.047 | -4.704
-7 | -0.248 | 0.04475 | -0.045 | -5.552
-6.5 | -0.221 | 0.04087 | -0.05 | -5.407
-6 | -0.223 | 0.0078 | -0.098 | -28.623
-5.5 | -0.165 | 0.00755 | -0.099 | -21.82
-5 | -0.102 | 0.00717 | -0.1 | -14.181
-4.5 | -0.035 | 0.00696 | -0.101 | -5.092
-4 | 0.033 | 0.00673 | -0.103 | 4.869
-3.5 | 0.102 | 0.00655 | -0.104 | 15.622
-3 | 0.173 | 0.00639 | -0.105 | 27.025
-2.5 | 0.244 | 0.00627 | -0.107 | 38.837
-2 | 0.315 | 0.00578 | -0.108 | 54.47
-1.5 | 0.386 | 0.00546 | -0.109 | 70.614
-1 | 0.459 | 0.00579 | -0.11 | 79.164
-0.5 | 0.529 | 0.00571 | -0.111 | 92.7
0 | 0.596 | 0.00564 | -0.112 | 105.811
0.5 | 0.666 | 0.00397 | -0.113 | 167.74
1 | 0.735 | 0.00407 | -0.114 | 180.609
1.5 | 0.804 | 0.00422 | -0.116 | 190.737
2 | 0.873 | 0.00436 | -0.117 | 200.164
2.5 | 0.942 | 0.00451 | -0.118 | 208.87
3 | 1.004 | 0.00633 | -0.118 | 158.494
3.5 | 1.07 | 0.00715 | -0.119 | 149.66
4 | 1.124 | 0.00811 | -0.12 | 138.688
4.5 | 1.185 | 0.00927 | -0.121 | 127.774
5 | 1.24 | 0.01438 | -0.122 | 86.272
5.5 | 1.294 | 0.01513 | -0.123 | 85.569
6 | 1.343 | 0.01595 | -0.124 | 84.222
6.5 | 1.384 | 0.01683 | -0.125 | 82.202
7 | 1.413 | 0.0178 | -0.126 | 79.407
7.5 | 1.425 | 0.01905 | -0.127 | 74.836
8 | 1.408 | 0.02025 | -0.128 | 69.548
8.5 | 1.329 | 0.022 | -0.129 | 60.401
9 | 0.873 | 0.0235 | -0.13 | 37.169
9.5 | 0.756 | 0.0643 | -0.063 | 11.755
10 | 0.936 | 0.02536 | -0.132 | 36.904
10.5 | 0.966 | 0.02708 | -0.133 | 35.68
11 | 0.995 | 0.02975 | -0.134 | 33.461
11.5 | 0.862 | 0.08586 | -0.066 | 10.042
12 | 1.058 | 0.03134 | -0.136 | 33.741
12.5 | 1.086 | 0.034 | -0.136 | 31.934
13 | 0.95 | 0.09247 | -0.082 | 10.27
13.5 | 0.991 | 0.09393 | -0.096 | 10.549
14 | 0.996 | 0.10219 | -0.075 | 9.745
14.5 | 1.183 | 0.04871 | -0.137 | 24.298
15 | 1.215 | 0.05166 | -0.138 | 23.526
15.5 | 1.078 | 0.11738 | -0.083 | 9.184
16 | 1.265 | 0.05723 | -0.138 | 22.095
16.5 | 1.287 | 0.06459 | -0.138 | 19.932
17 | 1.16 | 0.1295 | -0.09 | 8.957
17.5 | 1.346 | 0.06535 | -0.14 | 20.595
18 | 1.381 | 0.06641 | -0.142 | 20.799
18.5 | 1.239 | 0.14387 | -0.094 | 8.609
19 | 1.332 | 0.11355 | -0.123 | 11.729
19.5 | 1.454 | 0.07631 | -0.143 | 19.059
20 | 1.417 | 0.10998 | -0.133 | 12.885

## 88. Re 6M Mach 0.50 (2)
BIGFOIL.COM POLAR EXPORT
NACA66-615 a=0.6
NACA66-615 a=0.6 |  |  |  | Cl Max: | 1.3573 | at alpha= | 12 | deg
XFOIL ncrit=9 |  |  |  | L/D Max: | 275.899 | at alpha= | 3.5 | deg
Re: | 6000000 |  |  | Cd Min: | 0.22617 | at alpha= | -20 | deg
Mach: | 0.5 |  |  | Cl=0 at alpha= | -4.5255 | deg
|  |  |  | @ Cl=0.1, Cd= | 0.0065884
|  |  |  | @ Cl=0.4, Cd= | 0.0057556
|  |  |  | @ Cl=0.6, Cd= | 0.0052368
alpha (deg) | Cl | Cd | Cm | Cl/Cd
-20 | -0.3961 | 0.22617 | -0.0469 | -1.7513
-19.5 | -0.3747 | 0.21817 | -0.0519 | -1.7175
-19 | -0.3542 | 0.20997 | -0.0567 | -1.6869
-18.5 | -0.334 | 0.20181 | -0.0615 | -1.655
-18 | -0.3149 | 0.19318 | -0.0663 | -1.6301
-17.5 | -0.2942 | 0.18556 | -0.0711 | -1.5855
-17 | -0.2732 | 0.17805 | -0.0758 | -1.5344
-16.5 | -0.252 | 0.17077 | -0.0804 | -1.4757
-16 | -0.2356 | 0.16216 | -0.0851 | -1.4529
-15.5 | -0.2203 | 0.15339 | -0.0899 | -1.4362
-15 | -0.2056 | 0.14494 | -0.0946 | -1.4185
-14.5 | -0.1962 | 0.13553 | -0.0997 | -1.4476
-14 | -0.1807 | 0.12789 | -0.1042 | -1.4129
-13.5 | -0.1726 | 0.119 | -0.1092 | -1.4504
-13 | -0.1699 | 0.10952 | -0.1145 | -1.5513
-12.5 | -0.1539 | 0.10282 | -0.1186 | -1.4968
-12 | -0.1485 | 0.09462 | -0.1233 | -1.5694
-11.5 | -0.139 | 0.08741 | -0.1275 | -1.5902
-11 | -0.1329 | 0.08005 | -0.1318 | -1.6602
-10.5 | -0.1404 | 0.07116 | -0.1368 | -1.973
-10 | -0.1441 | 0.06318 | -0.1416 | -2.2808
-9.5 | -0.1462 | 0.05546 | -0.1466 | -2.6361
-9 | -0.1806 | 0.04355 | -0.1569 | -4.147
-8.5 | -0.2208 | 0.03659 | -0.1554 | -6.0344
-8 | -0.2484 | 0.03145 | -0.1485 | -7.8983
-7.5 | -0.2707 | 0.02401 | -0.142 | -11.2745
-7 | -0.2647 | 0.01786 | -0.136 | -14.8208
-6.5 | -0.2282 | 0.01401 | -0.1318 | -16.2884
-6 | -0.1844 | 0.01034 | -0.128 | -17.8337
-5.5 | -0.1227 | 0.00892 | -0.126 | -13.7556
-5 | -0.0614 | 0.00778 | -0.1242 | -7.892
-4.5 | 0.0033 | 0.00708 | -0.123 | 0.4661
-4 | 0.0714 | 0.00671 | -0.1227 | 10.6408
-3.5 | 0.1396 | 0.00642 | -0.1227 | 21.7445
-3 | 0.208 | 0.0062 | -0.1231 | 33.5484
-2.5 | 0.2763 | 0.00605 | -0.1236 | 45.6694
-2 | 0.3446 | 0.00586 | -0.1243 | 58.8055
-1.5 | 0.4136 | 0.00573 | -0.1252 | 72.1815
-1 | 0.4826 | 0.00561 | -0.1263 | 86.025
-0.5 | 0.5516 | 0.0055 | -0.1275 | 100.2909
0 | 0.6178 | 0.00514 | -0.1283 | 120.1946
0.5 | 0.6798 | 0.00437 | -0.1286 | 155.5606
1 | 0.7425 | 0.00374 | -0.1289 | 198.5294
1.5 | 0.8112 | 0.00376 | -0.1299 | 215.7447
2 | 0.8822 | 0.00374 | -0.1313 | 235.8824
2.5 | 0.9533 | 0.00375 | -0.1326 | 254.2133
3 | 1.0228 | 0.00383 | -0.1334 | 267.0496
3.5 | 1.0898 | 0.00395 | -0.1335 | 275.8987
4 | 1.0566 | 0.00562 | -0.1143 | 188.0071
4.5 | 1.0194 | 0.00794 | -0.0961 | 128.3879
5.5 | 0.9735 | 0.01377 | -0.0691 | 70.6972
6 | 0.9666 | 0.01651 | -0.0591 | 58.5463
6.5 | 0.9795 | 0.01967 | -0.054 | 49.7966
8 | 1.0979 | 0.02558 | -0.0465 | 42.9203
8.5 | 1.1383 | 0.0272 | -0.0432 | 41.8493
9 | 1.1779 | 0.02898 | -0.0398 | 40.6453
9.5 | 1.2171 | 0.03083 | -0.0362 | 39.4778
10 | 1.2512 | 0.03308 | -0.0322 | 37.8235
10.5 | 1.2871 | 0.03536 | -0.0283 | 36.3999
11 | 1.3177 | 0.03806 | -0.024 | 34.6217
11.5 | 1.3434 | 0.04127 | -0.0195 | 32.5515
12 | 1.3573 | 0.04551 | -0.0146 | 29.8242
12.5 | 1.3566 | 0.05108 | -0.0097 | 26.5583
13 | 1.3451 | 0.05793 | -0.0054 | 23.2194
13.5 | 1.3283 | 0.06587 | -0.0023 | 20.1655
14 | 1.3069 | 0.07523 | -0.0012 | 17.3721
14.5 | 1.2682 | 0.08741 | -0.0029 | 14.5086
15 | 1.2328 | 0.10057 | -0.0074 | 12.2581
15.5 | 1.1991 | 0.11465 | -0.0141 | 10.4588
16 | 1.1715 | 0.12885 | -0.0223 | 9.092
16.5 | 1.146 | 0.14362 | -0.0317 | 7.9794
17 | 1.1256 | 0.15831 | -0.0414 | 7.1101

## 89. Re 7M Mach 0.00 (1)
BIGFOIL.COM POLAR EXPORT
NACA66-615 a=0.6
NACA66-615 a=0.6 |  |  |  | Cl Max: | 1.549 | at alpha= | 12 | deg
JavaFoil+Calcfoil stall+Eppler ext transition |  |  |  | L/D Max: | 212.462 | at alpha= | 2 | deg
Re: | 7000000 |  |  | Cd Min: | 0.00359 | at alpha= | 2 | deg
Mach: | 0 |  |  | Cl=0 at alpha= | -4.2417 | deg
|  |  |  | @ Cl=0.1, Cd= | 0.005884
|  |  |  | @ Cl=0.4, Cd= | 0.0053966
|  |  |  | @ Cl=0.6, Cd= | 0.0037443
alpha (deg) | Cl | Cd | Cm | Cl/Cd
-16.5 | -0.555 | 0.12316 | -0.031 | -4.51
-16 | -0.565 | 0.11642 | -0.032 | -4.855
-15.5 | -0.573 | 0.10941 | -0.033 | -5.242
-15 | -0.579 | 0.10469 | -0.033 | -5.534
-14.5 | -0.584 | 0.09895 | -0.034 | -5.898
-14 | -0.585 | 0.09449 | -0.034 | -6.188
-13.5 | -0.584 | 0.08912 | -0.035 | -6.548
-13 | -0.579 | 0.08321 | -0.036 | -6.959
-12.5 | -0.572 | 0.07798 | -0.037 | -7.329
-12 | -0.562 | 0.07198 | -0.039 | -7.805
-11.5 | -0.662 | 0.01076 | -0.072 | -61.478
-11 | -0.646 | 0.00965 | -0.074 | -66.986
-10.5 | -0.623 | 0.00857 | -0.075 | -72.686
-10 | -0.593 | 0.00885 | -0.076 | -66.96
-9.5 | -0.556 | 0.00842 | -0.077 | -66.102
-9 | -0.516 | 0.00813 | -0.078 | -63.496
-8.5 | -0.472 | 0.00785 | -0.079 | -60.154
-8 | -0.425 | 0.00765 | -0.08 | -55.544
-7.5 | -0.374 | 0.00738 | -0.081 | -50.69
-7 | -0.32 | 0.00716 | -0.083 | -44.714
-6.5 | -0.265 | 0.00695 | -0.084 | -38.04
-6 | -0.208 | 0.00675 | -0.085 | -30.779
-5.5 | -0.15 | 0.00655 | -0.086 | -22.877
-5 | -0.091 | 0.00639 | -0.087 | -14.231
-4.5 | -0.031 | 0.00623 | -0.088 | -5.035
-4 | 0.029 | 0.00608 | -0.089 | 4.739
-3.5 | 0.089 | 0.0059 | -0.09 | 15.157
-3 | 0.151 | 0.00581 | -0.091 | 25.926
-2.5 | 0.212 | 0.00569 | -0.092 | 37.195
-2 | 0.273 | 0.00556 | -0.093 | 49.146
-1.5 | 0.335 | 0.00548 | -0.094 | 61.117
-1 | 0.397 | 0.0054 | -0.096 | 73.504
-0.5 | 0.458 | 0.00533 | -0.097 | 85.987
0 | 0.52 | 0.00364 | -0.098 | 142.933
0.5 | 0.581 | 0.00371 | -0.099 | 156.536
1 | 0.642 | 0.00382 | -0.1 | 168.074
1.5 | 0.702 | 0.00374 | -0.101 | 187.782
2 | 0.762 | 0.00359 | -0.102 | 212.462
2.5 | 0.818 | 0.00507 | -0.102 | 161.267
3 | 0.876 | 0.00557 | -0.103 | 157.453
3.5 | 0.935 | 0.00615 | -0.104 | 151.856
4 | 0.986 | 0.00677 | -0.105 | 145.539
4.5 | 1.041 | 0.00745 | -0.106 | 139.769
5 | 1.096 | 0.00806 | -0.107 | 135.912
5.5 | 1.146 | 0.01147 | -0.107 | 99.843
6 | 1.197 | 0.01192 | -0.108 | 100.41
6.5 | 1.247 | 0.0124 | -0.109 | 100.498
7 | 1.294 | 0.0129 | -0.11 | 100.289
7.5 | 1.339 | 0.01344 | -0.111 | 99.593
8 | 1.381 | 0.01403 | -0.112 | 98.455
8.5 | 1.42 | 0.01464 | -0.113 | 97.04
9 | 1.455 | 0.01532 | -0.114 | 94.978
9.5 | 1.484 | 0.01598 | -0.115 | 92.834
10 | 1.508 | 0.0167 | -0.116 | 90.257
10.5 | 1.527 | 0.01743 | -0.117 | 87.585
11 | 1.54 | 0.01827 | -0.117 | 84.282
11.5 | 1.548 | 0.01918 | -0.118 | 80.733
12 | 1.549 | 0.0201 | -0.119 | 77.028
12.5 | 1.539 | 0.02104 | -0.12 | 73.147
13 | 1.524 | 0.022 | -0.121 | 69.249
13.5 | 1.503 | 0.02318 | -0.122 | 64.834
14 | 1.476 | 0.02441 | -0.122 | 60.469
14.5 | 1.445 | 0.02571 | -0.123 | 56.195
15 | 1.409 | 0.02699 | -0.124 | 52.214
15.5 | 1.369 | 0.02869 | -0.124 | 47.728
16 | 1.327 | 0.03061 | -0.125 | 43.346
16.5 | 1.282 | 0.03266 | -0.125 | 39.247
17 | 1.234 | 0.03546 | -0.126 | 34.786

## 90. Re 7M Mach 0.00 (2)
BIGFOIL.COM POLAR EXPORT
NACA66-615 a=0.6
NACA66-615 a=0.6 |  |  |  | Cl Max: | 1.7312 | at alpha= | 20 | deg
XFOIL ncrit=9 |  |  |  | L/D Max: | 252.87 | at alpha= | 3 | deg
Re: | 7000000 |  |  | Cd Min: | 0.06016 | at alpha= | 20 | deg
Mach: | 0 |  |  | Cl=0 at alpha= | -4.4393 | deg
|  |  |  | @ Cl=0.1, Cd= | 0.0057323
|  |  |  | @ Cl=0.4, Cd= | 0.0051262
|  |  |  | @ Cl=0.6, Cd= | 0.0035851
alpha (deg) | Cl | Cd | Cm | Cl/Cd
-20 | -1.2277 | 0.03775 | -0.1254 | -32.5219
-19.5 | -1.2437 | 0.03233 | -0.1257 | -38.4689
-19 | -1.2544 | 0.02815 | -0.124 | -44.5613
-18.5 | -1.25 | 0.0254 | -0.1216 | -49.2126
-18 | -1.2434 | 0.02307 | -0.1184 | -53.8968
-17.5 | -1.23 | 0.02128 | -0.115 | -57.8008
-17 | -1.2136 | 0.01977 | -0.1112 | -61.3859
-16 | -1.1729 | 0.01753 | -0.1026 | -66.9082
-15.5 | -1.145 | 0.01633 | -0.0992 | -70.1164
-15 | -1.1094 | 0.01521 | -0.0971 | -72.9389
-14.5 | -1.0707 | 0.01414 | -0.0953 | -75.7214
-14 | -1.0275 | 0.01326 | -0.0941 | -77.4887
-13.5 | -0.9843 | 0.01229 | -0.0929 | -80.0895
-13 | -0.9388 | 0.01143 | -0.092 | -82.1347
-12.5 | -0.89 | 0.0108 | -0.0915 | -82.4074
-12 | -0.8393 | 0.01029 | -0.0913 | -81.5646
-11.5 | -0.7867 | 0.00991 | -0.0914 | -79.3845
-11 | -0.733 | 0.00957 | -0.0916 | -76.5935
-10.5 | -0.6786 | 0.00926 | -0.0919 | -73.2829
-10 | -0.6235 | 0.00901 | -0.0924 | -69.2009
-9.5 | -0.5704 | 0.00852 | -0.0925 | -66.9484
-9 | -0.5157 | 0.00817 | -0.0928 | -63.1212
-8.5 | -0.4604 | 0.00788 | -0.0933 | -58.4264
-8 | -0.4044 | 0.00765 | -0.0939 | -52.8627
-7.5 | -0.3483 | 0.00741 | -0.0944 | -47.004
-7 | -0.2919 | 0.0072 | -0.0951 | -40.5417
-6.5 | -0.2348 | 0.007 | -0.0959 | -33.5429
-6 | -0.1779 | 0.00678 | -0.0966 | -26.2389
-5.5 | -0.1217 | 0.00645 | -0.0972 | -18.8682
-5 | -0.0646 | 0.00621 | -0.0979 | -10.4026
-4.5 | -0.007 | 0.00603 | -0.0988 | -1.1609
-4 | 0.0507 | 0.00586 | -0.0996 | 8.6519
-3.5 | 0.1086 | 0.00571 | -0.1006 | 19.0193
-3 | 0.1667 | 0.00558 | -0.1015 | 29.8746
-2.5 | 0.2246 | 0.00543 | -0.1025 | 41.3628
-2 | 0.2828 | 0.00532 | -0.1034 | 53.1579
-1.5 | 0.3408 | 0.00524 | -0.1044 | 65.0382
-1 | 0.399 | 0.00513 | -0.1054 | 77.7778
-0.5 | 0.4569 | 0.00491 | -0.1064 | 93.055
0 | 0.5134 | 0.00453 | -0.1073 | 113.3333
0.5 | 0.5682 | 0.00397 | -0.108 | 143.1234
1 | 0.6219 | 0.00332 | -0.1085 | 187.3193
1.5 | 0.6805 | 0.00328 | -0.1096 | 207.4695
2 | 0.7395 | 0.00324 | -0.1109 | 228.2407
2.5 | 0.7978 | 0.00327 | -0.112 | 243.9755
3 | 0.8547 | 0.00338 | -0.1128 | 252.8698
4 | 0.9108 | 0.00585 | -0.1035 | 155.6923
4.5 | 0.9209 | 0.00677 | -0.0949 | 136.0266
5 | 0.9205 | 0.00789 | -0.0848 | 116.6667
5.5 | 0.9325 | 0.00908 | -0.0776 | 102.6982
6 | 0.9415 | 0.01056 | -0.0704 | 89.1572
6.5 | 0.9621 | 0.01173 | -0.0653 | 82.0205
7 | 0.9842 | 0.01286 | -0.0606 | 76.5319
7.5 | 1.0654 | 0.01384 | -0.0685 | 76.9798
8.5 | 1.1174 | 0.01554 | -0.06 | 71.9048
9 | 1.1524 | 0.01652 | -0.0579 | 69.7579
9.5 | 1.1886 | 0.01747 | -0.0561 | 68.0366
10 | 1.2227 | 0.01857 | -0.0542 | 65.8428
10.5 | 1.2583 | 0.01963 | -0.0525 | 64.1009
11 | 1.293 | 0.02074 | -0.0508 | 62.3433
11.5 | 1.3264 | 0.02195 | -0.049 | 60.4282
12 | 1.3579 | 0.0233 | -0.0471 | 58.279
13 | 1.4218 | 0.02601 | -0.0436 | 54.6636
13.5 | 1.4529 | 0.02744 | -0.0419 | 52.9483
14 | 1.4801 | 0.02917 | -0.0399 | 50.7405
14.5 | 1.5067 | 0.03093 | -0.0379 | 48.7132
15 | 1.5345 | 0.03268 | -0.0363 | 46.9553
15.5 | 1.5617 | 0.03452 | -0.0347 | 45.2404
16 | 1.5873 | 0.03651 | -0.033 | 43.4758
16.5 | 1.6097 | 0.0388 | -0.0313 | 41.4871
17 | 1.6334 | 0.04105 | -0.0298 | 39.7905
17.5 | 1.6499 | 0.04395 | -0.0279 | 37.5404
18 | 1.6715 | 0.0465 | -0.0267 | 35.9462
18.5 | 1.6904 | 0.04938 | -0.0255 | 34.2325
19 | 1.7071 | 0.05257 | -0.0244 | 32.4729
19.5 | 1.7217 | 0.05602 | -0.0234 | 30.7337
20 | 1.7312 | 0.06016 | -0.0225 | 28.7766

## 91. Re 7M Mach 0.10 (1)
BIGFOIL.COM POLAR EXPORT
NACA66-615 a=0.6
NACA66-615 a=0.6 |  |  |  | Cl Max: | 1.543 | at alpha= | 11.5 | deg
JavaFoil+Calcfoil stall+Eppler ext transition |  |  |  | L/D Max: | 213.481 | at alpha= | 2 | deg
Re: | 7000000 |  |  | Cd Min: | 0.00359 | at alpha= | 2 | deg
Mach: | 0.1 |  |  | Cl=0 at alpha= | -4.2377 | deg
|  |  |  | @ Cl=0.1, Cd= | 0.0059203
|  |  |  | @ Cl=0.4, Cd= | 0.0054389
|  |  |  | @ Cl=0.6, Cd= | 0.0037211
alpha (deg) | Cl | Cd | Cm | Cl/Cd
-16.5 | -0.521 | 0.12531 | -0.031 | -4.159
-16 | -0.534 | 0.1174 | -0.032 | -4.55
-15.5 | -0.546 | 0.11178 | -0.033 | -4.881
-15 | -0.555 | 0.10653 | -0.033 | -5.206
-14.5 | -0.562 | 0.0996 | -0.034 | -5.641
-14 | -0.567 | 0.0937 | -0.035 | -6.047
-13.5 | -0.568 | 0.09017 | -0.035 | -6.296
-13 | -0.566 | 0.08433 | -0.036 | -6.712
-12.5 | -0.561 | 0.07918 | -0.037 | -7.084
-12 | -0.553 | 0.07295 | -0.039 | -7.581
-11.5 | -0.64 | 0.01321 | -0.07 | -48.467
-11 | -0.639 | 0.00987 | -0.074 | -64.74
-10.5 | -0.618 | 0.00818 | -0.075 | -75.526
-10 | -0.591 | 0.00898 | -0.077 | -65.778
-9.5 | -0.555 | 0.00853 | -0.078 | -65.091
-9 | -0.516 | 0.00825 | -0.079 | -62.599
-8.5 | -0.473 | 0.00785 | -0.08 | -60.21
-8 | -0.426 | 0.00767 | -0.081 | -55.513
-7.5 | -0.375 | 0.00737 | -0.082 | -50.927
-7 | -0.321 | 0.00718 | -0.083 | -44.734
-6.5 | -0.265 | 0.00695 | -0.084 | -38.222
-6 | -0.209 | 0.00674 | -0.085 | -30.923
-5.5 | -0.15 | 0.00656 | -0.086 | -22.911
-5 | -0.091 | 0.00641 | -0.087 | -14.258
-4.5 | -0.032 | 0.00621 | -0.088 | -5.074
-4 | 0.029 | 0.00608 | -0.089 | 4.765
-3.5 | 0.09 | 0.00594 | -0.091 | 15.128
-3 | 0.151 | 0.00582 | -0.092 | 25.998
-2.5 | 0.213 | 0.00569 | -0.093 | 37.41
-2 | 0.275 | 0.0056 | -0.094 | 49.036
-1.5 | 0.336 | 0.00552 | -0.095 | 60.979
-1 | 0.399 | 0.00544 | -0.096 | 73.345
-0.5 | 0.461 | 0.00537 | -0.097 | 85.78
0 | 0.522 | 0.00366 | -0.098 | 142.716
0.5 | 0.584 | 0.00375 | -0.099 | 155.493
1 | 0.645 | 0.00364 | -0.1 | 177.267
1.5 | 0.706 | 0.00372 | -0.101 | 189.432
2 | 0.766 | 0.00359 | -0.102 | 213.481
2.5 | 0.822 | 0.00509 | -0.103 | 161.618
3 | 0.881 | 0.00559 | -0.104 | 157.509
3.5 | 0.939 | 0.0062 | -0.104 | 151.44
4 | 0.991 | 0.00682 | -0.105 | 145.259
4.5 | 1.046 | 0.0075 | -0.106 | 139.429
5 | 1.101 | 0.00815 | -0.107 | 135.119
5.5 | 1.151 | 0.01155 | -0.108 | 99.613
6 | 1.202 | 0.01203 | -0.109 | 99.96
6.5 | 1.252 | 0.01252 | -0.11 | 99.978
7 | 1.299 | 0.01303 | -0.111 | 99.727
7.5 | 1.344 | 0.01358 | -0.112 | 98.954
8 | 1.386 | 0.01418 | -0.113 | 97.757
8.5 | 1.424 | 0.0148 | -0.113 | 96.266
9 | 1.459 | 0.01549 | -0.114 | 94.182
9.5 | 1.486 | 0.01617 | -0.115 | 91.923
10 | 1.508 | 0.01691 | -0.116 | 89.224
10.5 | 1.525 | 0.0177 | -0.117 | 86.172
11 | 1.537 | 0.01851 | -0.118 | 83.054
11.5 | 1.543 | 0.01946 | -0.119 | 79.267
12 | 1.54 | 0.0204 | -0.12 | 75.462
12.5 | 1.526 | 0.02137 | -0.12 | 71.432
13 | 1.507 | 0.02243 | -0.121 | 67.184
13.5 | 1.481 | 0.02373 | -0.122 | 62.392
14 | 1.449 | 0.02491 | -0.123 | 58.189
14.5 | 1.412 | 0.02624 | -0.124 | 53.825
15 | 1.371 | 0.0279 | -0.124 | 49.129
15.5 | 1.325 | 0.02973 | -0.125 | 44.57
16 | 1.277 | 0.03158 | -0.125 | 40.434
16.5 | 1.224 | 0.03444 | -0.126 | 35.53

## 92. Re 7M Mach 0.10 (2)
BIGFOIL.COM POLAR EXPORT
NACA66-615 a=0.6
NACA66-615 a=0.6 |  |  |  | Cl Max: | 1.7244 | at alpha= | 20 | deg
XFOIL ncrit=9 |  |  |  | L/D Max: | 253.776 | at alpha= | 3 | deg
Re: | 7000000 |  |  | Cd Min: | 0.06393 | at alpha= | -20 | deg
Mach: | 0.1 |  |  | Cl=0 at alpha= | -4.4407 | deg
|  |  |  | @ Cl=0.1, Cd= | 0.0057445
|  |  |  | @ Cl=0.4, Cd= | 0.0051432
|  |  |  | @ Cl=0.6, Cd= | 0.0036164
alpha (deg) | Cl | Cd | Cm | Cl/Cd
-20 | -1.0505 | 0.06393 | -0.1121 | -16.432
-19.5 | -1.1478 | 0.043 | -0.1271 | -26.693
-18.5 | -1.2021 | 0.02981 | -0.1285 | -40.3254
-18 | -1.2087 | 0.02624 | -0.1258 | -46.0633
-17.5 | -1.2043 | 0.02366 | -0.1224 | -50.9003
-17 | -1.1947 | 0.02162 | -0.1185 | -55.259
-16.5 | -1.1803 | 0.01997 | -0.1142 | -59.1037
-16 | -1.1626 | 0.0186 | -0.1095 | -62.5054
-15.5 | -1.1409 | 0.01758 | -0.1047 | -64.8976
-15 | -1.1078 | 0.01638 | -0.1019 | -67.6313
-14.5 | -1.0723 | 0.01508 | -0.0995 | -71.1074
-14 | -1.0329 | 0.01387 | -0.0975 | -74.4701
-13.5 | -0.9882 | 0.01298 | -0.0962 | -76.1325
-13 | -0.9434 | 0.01199 | -0.0949 | -78.6822
-12.5 | -0.8972 | 0.01107 | -0.0938 | -81.0479
-12 | -0.8461 | 0.01053 | -0.0934 | -80.3514
-11.5 | -0.7936 | 0.01005 | -0.0932 | -78.9652
-11 | -0.7393 | 0.00969 | -0.0933 | -76.2951
-10.5 | -0.6844 | 0.00936 | -0.0935 | -73.1197
-10 | -0.6286 | 0.0091 | -0.0938 | -69.0769
-9.5 | -0.5745 | 0.00864 | -0.0938 | -66.4931
-9 | -0.5196 | 0.00826 | -0.0941 | -62.9056
-8.5 | -0.4637 | 0.00796 | -0.0944 | -58.2538
-8 | -0.4072 | 0.00771 | -0.0949 | -52.8145
-7.5 | -0.3506 | 0.00747 | -0.0954 | -46.9344
-7 | -0.2938 | 0.00724 | -0.096 | -40.5801
-6.5 | -0.2362 | 0.00704 | -0.0967 | -33.5511
-6 | -0.1789 | 0.0068 | -0.0974 | -26.3088
-5.5 | -0.1222 | 0.00648 | -0.0979 | -18.858
-5 | -0.0649 | 0.00623 | -0.0986 | -10.4173
-4.5 | -0.0069 | 0.00605 | -0.0995 | -1.1405
-4 | 0.0513 | 0.00587 | -0.1003 | 8.7394
-3.5 | 0.1095 | 0.00572 | -0.1012 | 19.1434
-3 | 0.168 | 0.00559 | -0.1022 | 30.0537
-2.5 | 0.2263 | 0.00544 | -0.1031 | 41.5993
-2 | 0.2847 | 0.00533 | -0.1041 | 53.4146
-1.5 | 0.3431 | 0.00525 | -0.1051 | 65.3524
-1 | 0.4017 | 0.00514 | -0.1061 | 78.1518
-0.5 | 0.46 | 0.00493 | -0.1071 | 93.3063
0 | 0.5168 | 0.00454 | -0.108 | 113.8326
1 | 0.6258 | 0.00333 | -0.1092 | 187.9279
1.5 | 0.6848 | 0.00329 | -0.1103 | 208.1459
2 | 0.7442 | 0.00325 | -0.1115 | 228.9846
2.5 | 0.8029 | 0.00328 | -0.1127 | 244.7866
3 | 0.8603 | 0.00339 | -0.1135 | 253.7758
3.5 | 0.8918 | 0.0047 | -0.1095 | 189.7447
4 | 0.9154 | 0.00585 | -0.1038 | 156.4786
4.5 | 0.9211 | 0.0068 | -0.0943 | 135.4559
5 | 0.9211 | 0.00798 | -0.0843 | 115.4261
5.5 | 0.9328 | 0.00921 | -0.0771 | 101.2812
6 | 0.9414 | 0.01075 | -0.0697 | 87.5721
6.5 | 0.962 | 0.01194 | -0.0646 | 80.5695
7 | 0.9869 | 0.01311 | -0.0605 | 75.2784
7.5 | 1.069 | 0.01412 | -0.0685 | 75.7082
8.5 | 1.1179 | 0.0159 | -0.0593 | 70.3082
9 | 1.1544 | 0.01684 | -0.0574 | 68.5511
9.5 | 1.1898 | 0.01787 | -0.0554 | 66.5809
10 | 1.2248 | 0.01896 | -0.0535 | 64.5992
10.5 | 1.2603 | 0.02008 | -0.0518 | 62.7639
11 | 1.2956 | 0.02117 | -0.05 | 61.1998
11.5 | 1.3281 | 0.0225 | -0.0481 | 59.0267
12 | 1.3603 | 0.02384 | -0.0461 | 57.0596
12.5 | 1.3924 | 0.02524 | -0.0443 | 55.1664
13 | 1.4249 | 0.02659 | -0.0425 | 53.5878
13.5 | 1.4547 | 0.02818 | -0.0407 | 51.6217
14 | 1.4824 | 0.0299 | -0.0385 | 49.5786
14.5 | 1.5082 | 0.03181 | -0.0364 | 47.4128
15 | 1.5379 | 0.03348 | -0.0348 | 45.9349
15.5 | 1.5635 | 0.03552 | -0.033 | 44.0175
16 | 1.5898 | 0.03752 | -0.0313 | 42.3721
16.5 | 1.6107 | 0.04003 | -0.0294 | 40.2373
17 | 1.6322 | 0.04257 | -0.0277 | 38.3416
17.5 | 1.6518 | 0.0453 | -0.026 | 36.4636
18 | 1.6716 | 0.04816 | -0.0247 | 34.7093
18.5 | 1.6895 | 0.05127 | -0.0234 | 32.953
19 | 1.7063 | 0.05456 | -0.0223 | 31.2738
19.5 | 1.7186 | 0.05841 | -0.0213 | 29.423
20 | 1.7244 | 0.06316 | -0.0204 | 27.3021

## 93. Re 7M Mach 0.25 (1)
BIGFOIL.COM POLAR EXPORT
NACA66-615 a=0.6
NACA66-615 a=0.6 |  |  |  | Cl Max: | 1.508 | at alpha= | 10.5 | deg
JavaFoil+Calcfoil stall+Eppler ext transition |  |  |  | L/D Max: | 230.658 | at alpha= | 2 | deg
Re: | 7000000 |  |  | Cd Min: | 0.00341 | at alpha= | 2 | deg
Mach: | 0.25 |  |  | Cl=0 at alpha= | -4.2419 | deg
|  |  |  | @ Cl=0.1, Cd= | 0.0059809
|  |  |  | @ Cl=0.4, Cd= | 0.0055025
|  |  |  | @ Cl=0.6, Cd= | 0.0038
alpha (deg) | Cl | Cd | Cm | Cl/Cd
-15 | -0.329 | 0.11641 | -0.033 | -2.825
-14.5 | -0.367 | 0.10961 | -0.033 | -3.35
-14 | -0.401 | 0.10393 | -0.033 | -3.856
-13.5 | -0.429 | 0.09754 | -0.034 | -4.401
-13 | -0.452 | 0.09181 | -0.035 | -4.927
-12.5 | -0.47 | 0.08509 | -0.036 | -5.518
-12 | -0.48 | 0.0797 | -0.036 | -6.028
-11.5 | -0.485 | 0.07454 | -0.037 | -6.506
-11 | -0.483 | 0.06941 | -0.038 | -6.962
-10.5 | -0.479 | 0.05828 | -0.046 | -8.221
-10 | -0.557 | 0.01023 | -0.077 | -54.418
-9.5 | -0.541 | 0.00894 | -0.079 | -60.552
-9 | -0.512 | 0.00858 | -0.081 | -59.595
-8.5 | -0.473 | 0.00817 | -0.082 | -57.922
-8 | -0.429 | 0.0079 | -0.083 | -54.344
-7.5 | -0.38 | 0.00755 | -0.084 | -50.326
-7 | -0.326 | 0.00739 | -0.085 | -44.182
-6.5 | -0.27 | 0.00709 | -0.086 | -38.166
-6 | -0.213 | 0.00686 | -0.087 | -31.026
-5.5 | -0.154 | 0.00664 | -0.089 | -23.174
-5 | -0.094 | 0.00647 | -0.09 | -14.459
-4.5 | -0.032 | 0.00629 | -0.091 | -5.136
-4 | 0.03 | 0.00615 | -0.092 | 4.833
-3.5 | 0.092 | 0.006 | -0.093 | 15.377
-3 | 0.155 | 0.00585 | -0.094 | 26.541
-2.5 | 0.219 | 0.00573 | -0.095 | 38.141
-2 | 0.282 | 0.00565 | -0.096 | 49.882
-1.5 | 0.346 | 0.00557 | -0.098 | 62.049
-1 | 0.41 | 0.00549 | -0.099 | 74.71
-0.5 | 0.473 | 0.00537 | -0.1 | 88.082
0 | 0.537 | 0.00372 | -0.101 | 144.447
0.5 | 0.6 | 0.0038 | -0.102 | 158.043
1 | 0.662 | 0.00371 | -0.103 | 178.361
1.5 | 0.724 | 0.00359 | -0.104 | 201.523
2 | 0.786 | 0.00341 | -0.105 | 230.658
2.5 | 0.843 | 0.00525 | -0.105 | 160.749
3 | 0.903 | 0.00578 | -0.106 | 156.336
3.5 | 0.963 | 0.00642 | -0.107 | 149.999
4 | 1.016 | 0.00711 | -0.108 | 142.795
4.5 | 1.072 | 0.00783 | -0.109 | 136.922
5 | 1.128 | 0.00853 | -0.11 | 132.278
5.5 | 1.179 | 0.01208 | -0.111 | 97.552
6 | 1.23 | 0.01259 | -0.112 | 97.738
6.5 | 1.28 | 0.01313 | -0.113 | 97.451
7 | 1.326 | 0.01369 | -0.114 | 96.836
7.5 | 1.369 | 0.01432 | -0.114 | 95.628
8 | 1.409 | 0.01501 | -0.115 | 93.861
8.5 | 1.444 | 0.01575 | -0.116 | 91.687
9 | 1.473 | 0.0165 | -0.117 | 89.24
9.5 | 1.492 | 0.0173 | -0.118 | 86.246
10 | 1.504 | 0.01818 | -0.119 | 82.752
10.5 | 1.508 | 0.01904 | -0.12 | 79.211
11 | 1.503 | 0.02007 | -0.121 | 74.86
11.5 | 1.489 | 0.02109 | -0.122 | 70.587
12 | 1.46 | 0.02243 | -0.123 | 65.108
12.5 | 1.415 | 0.02378 | -0.123 | 59.505
13 | 1.359 | 0.0252 | -0.124 | 53.93
13.5 | 1.291 | 0.0273 | -0.125 | 47.292
14 | 1.214 | 0.02917 | -0.125 | 41.607
14.5 | 1.12 | 0.03338 | -0.125 | 33.55
15 | 0.882 | 0.10469 | -0.079 | 8.424
15.5 | 0.791 | 0.1189 | -0.067 | 6.651

## 94. Re 7M Mach 0.25 (2)
BIGFOIL.COM POLAR EXPORT
NACA66-615 a=0.6
NACA66-615 a=0.6 |  |  |  | Cl Max: | 1.6839 | at alpha= | 19.5 | deg
XFOIL ncrit=9 |  |  |  | L/D Max: | 259.65 | at alpha= | 3 | deg
Re: | 7000000 |  |  | Cd Min: | 0.17722 | at alpha= | -18.5 | deg
Mach: | 0.25 |  |  | Cl=0 at alpha= | -4.451 | deg
|  |  |  | @ Cl=0.1, Cd= | 0.0058212
|  |  |  | @ Cl=0.4, Cd= | 0.0052182
|  |  |  | @ Cl=0.6, Cd= | 0.0039565
alpha (deg) | Cl | Cd | Cm | Cl/Cd
-18.5 | -0.3681 | 0.17722 | -0.0566 | -2.0771
-17.5 | -0.3698 | 0.15438 | -0.0679 | -2.3954
-17 | -0.3765 | 0.1425 | -0.0742 | -2.6421
-16.5 | -0.369 | 0.13428 | -0.0791 | -2.748
-15.5 | -0.7963 | 0.04406 | -0.1387 | -18.0731
-15 | -0.8709 | 0.03345 | -0.1414 | -26.0359
-14.5 | -0.9398 | 0.02616 | -0.1357 | -35.9251
-14 | -0.975 | 0.02182 | -0.1266 | -44.6838
-13.5 | -0.9776 | 0.01891 | -0.1186 | -51.6975
-13 | -0.953 | 0.01643 | -0.1139 | -58.0037
-12.5 | -0.9177 | 0.0144 | -0.1102 | -63.7292
-12 | -0.8734 | 0.0129 | -0.1075 | -67.7054
-11.5 | -0.8251 | 0.01162 | -0.1053 | -71.0069
-11 | -0.7741 | 0.01056 | -0.1036 | -73.3049
-10.5 | -0.7167 | 0.01003 | -0.1027 | -71.4556
-10 | -0.6572 | 0.00969 | -0.1022 | -67.8225
-9.5 | -0.5969 | 0.00943 | -0.102 | -63.298
-9 | -0.5397 | 0.0089 | -0.1014 | -60.6404
-8.5 | -0.4819 | 0.00844 | -0.101 | -57.0972
-8 | -0.4224 | 0.00815 | -0.101 | -51.8282
-7.5 | -0.3629 | 0.00787 | -0.1011 | -46.1118
-7 | -0.3035 | 0.00754 | -0.1013 | -40.252
-6.5 | -0.2435 | 0.0073 | -0.1017 | -33.3562
-6 | -0.1841 | 0.00699 | -0.102 | -26.3376
-5.5 | -0.1243 | 0.00674 | -0.1025 | -18.4421
-5 | -0.0659 | 0.00635 | -0.1028 | -10.378
-4.5 | -0.0059 | 0.00613 | -0.1034 | -0.96248
-4 | 0.0543 | 0.00595 | -0.1042 | 9.1261
-3.5 | 0.1146 | 0.00578 | -0.105 | 19.827
-3 | 0.175 | 0.00564 | -0.1059 | 31.0284
-2.5 | 0.2353 | 0.00551 | -0.1068 | 42.7042
-2 | 0.2955 | 0.00539 | -0.1077 | 54.8237
-1.5 | 0.3558 | 0.00532 | -0.1087 | 66.8797
-1 | 0.4166 | 0.00518 | -0.1098 | 80.4247
-0.5 | 0.4771 | 0.005 | -0.1109 | 95.42
0 | 0.5356 | 0.00461 | -0.1117 | 116.1822
0.5 | 0.5923 | 0.00405 | -0.1124 | 146.2469
1 | 0.6475 | 0.00338 | -0.1128 | 191.568
1.5 | 0.7087 | 0.00333 | -0.1141 | 212.8228
2 | 0.7703 | 0.00329 | -0.1154 | 234.1337
2.5 | 0.831 | 0.00333 | -0.1165 | 249.5495
3 | 0.8906 | 0.00343 | -0.1174 | 259.6501
3.5 | 0.9236 | 0.00462 | -0.1131 | 199.9134
4 | 0.9378 | 0.00592 | -0.1052 | 158.4122
4.5 | 0.9295 | 0.007 | -0.0926 | 132.7857
5 | 0.9234 | 0.00859 | -0.0816 | 107.4971
5.5 | 0.9369 | 0.00997 | -0.0747 | 93.9719
6 | 0.9415 | 0.0118 | -0.0667 | 79.7881
6.5 | 0.9593 | 0.0132 | -0.0609 | 72.6742
7 | 1.002 | 0.01466 | -0.0607 | 68.3492
8.5 | 1.1251 | 0.01775 | -0.0563 | 63.3859
9 | 1.1623 | 0.01888 | -0.0542 | 61.5625
9.5 | 1.1996 | 0.02002 | -0.0521 | 59.9201
10 | 1.2346 | 0.02134 | -0.0498 | 57.8538
10.5 | 1.2725 | 0.02251 | -0.0479 | 56.5304
11 | 1.3065 | 0.02395 | -0.0456 | 54.5511
11.5 | 1.3399 | 0.02541 | -0.0432 | 52.7312
12 | 1.3717 | 0.02704 | -0.0408 | 50.7286
12.5 | 1.4058 | 0.02854 | -0.0386 | 49.2572
13 | 1.4356 | 0.03037 | -0.0361 | 47.2703
13.5 | 1.4661 | 0.03215 | -0.0337 | 45.6019
14 | 1.4915 | 0.03441 | -0.031 | 43.345
14.5 | 1.5205 | 0.03645 | -0.0287 | 41.7147
15 | 1.547 | 0.03877 | -0.0264 | 39.902
15.5 | 1.5702 | 0.04143 | -0.024 | 37.9001
16 | 1.5931 | 0.04421 | -0.0217 | 36.0348
16.5 | 1.6128 | 0.04739 | -0.0196 | 34.0325
17 | 1.633 | 0.0507 | -0.0177 | 32.2091
17.5 | 1.6495 | 0.05443 | -0.0159 | 30.305
18 | 1.6604 | 0.05887 | -0.0143 | 28.2045
18.5 | 1.6702 | 0.06368 | -0.0131 | 26.228
19 | 1.6797 | 0.0687 | -0.0124 | 24.4498
19.5 | 1.6839 | 0.07456 | -0.0121 | 22.5845
20 | 1.6838 | 0.0812 | -0.0124 | 20.7365

## 95. Re 7M Mach 0.50 (1)
BIGFOIL.COM POLAR EXPORT
NACA66-615 a=0.6
NACA66-615 a=0.6 |  |  |  | Cl Max: | 1.47 | at alpha= | 19.5 | deg
JavaFoil+Calcfoil stall+Eppler ext transition |  |  |  | L/D Max: | 203.763 | at alpha= | 2 | deg
Re: | 7000000 |  |  | Cd Min: | 0.0039 | at alpha= | 0.5 | deg
Mach: | 0.5 |  |  | Cl=0 at alpha= | -4.2427 | deg
|  |  |  | @ Cl=0.1, Cd= | 0.0063364
|  |  |  | @ Cl=0.4, Cd= | 0.0054671
|  |  |  | @ Cl=0.6, Cd= | 0.0054113
alpha (deg) | Cl | Cd | Cm | Cl/Cd
-20 | -0.885 | 0.15541 | -0.04 | -5.694
-19.5 | -0.856 | 0.15019 | -0.039 | -5.699
-19 | -0.826 | 0.1453 | -0.039 | -5.687
-18.5 | -0.798 | 0.14056 | -0.038 | -5.676
-18 | -0.77 | 0.13589 | -0.039 | -5.67
-17.5 | -0.743 | 0.13133 | -0.039 | -5.657
-17 | -0.716 | 0.12933 | -0.04 | -5.534
-16.5 | -0.687 | 0.1241 | -0.04 | -5.536
-16 | -0.659 | 0.11621 | -0.04 | -5.669
-15.5 | -0.631 | 0.10846 | -0.04 | -5.82
-15 | -0.604 | 0.10004 | -0.041 | -6.036
-14.5 | -0.577 | 0.09314 | -0.043 | -6.191
-14 | -0.549 | 0.08815 | -0.043 | -6.226
-13.5 | -0.519 | 0.0977 | -0.041 | -5.314
-13 | -0.491 | 0.08854 | -0.042 | -5.55
-12.5 | -0.464 | 0.08068 | -0.043 | -5.747
-12 | -0.436 | 0.07537 | -0.044 | -5.786
-11.5 | -0.409 | 0.0702 | -0.046 | -5.826
-11 | -0.382 | 0.06446 | -0.049 | -5.925
-10.5 | -0.355 | 0.05864 | -0.052 | -6.062
-10 | -0.324 | 0.06148 | -0.046 | -5.267
-9.5 | -0.295 | 0.06566 | -0.042 | -4.488
-9 | -0.267 | 0.05837 | -0.043 | -4.571
-8.5 | -0.239 | 0.05344 | -0.045 | -4.472
-8 | -0.211 | 0.04937 | -0.047 | -4.278
-7.5 | -0.219 | 0.04579 | -0.048 | -4.777
-7 | -0.249 | 0.0441 | -0.046 | -5.636
-6.5 | -0.221 | 0.04044 | -0.051 | -5.469
-6 | -0.223 | 0.00765 | -0.098 | -29.18
-5.5 | -0.165 | 0.00735 | -0.099 | -22.406
-5 | -0.102 | 0.00695 | -0.1 | -14.617
-4.5 | -0.035 | 0.00677 | -0.101 | -5.233
-4 | 0.033 | 0.00655 | -0.103 | 5.007
-3.5 | 0.102 | 0.00633 | -0.104 | 16.171
-3 | 0.173 | 0.00622 | -0.105 | 27.748
-2.5 | 0.244 | 0.00605 | -0.107 | 40.223
-2 | 0.315 | 0.00595 | -0.108 | 52.883
-1.5 | 0.386 | 0.00554 | -0.109 | 69.683
-1 | 0.459 | 0.00516 | -0.11 | 88.828
-0.5 | 0.529 | 0.00552 | -0.111 | 95.865
0 | 0.597 | 0.00548 | -0.112 | 108.83
0.5 | 0.666 | 0.0039 | -0.113 | 170.627
1 | 0.735 | 0.00403 | -0.114 | 182.664
1.5 | 0.805 | 0.00415 | -0.116 | 193.809
2 | 0.873 | 0.00429 | -0.117 | 203.763
2.5 | 0.936 | 0.00601 | -0.117 | 155.641
3 | 1.003 | 0.0067 | -0.118 | 149.676
3.5 | 1.069 | 0.00759 | -0.119 | 140.985
4 | 1.124 | 0.00859 | -0.12 | 130.87
4.5 | 1.185 | 0.00949 | -0.121 | 124.879
5 | 1.241 | 0.01399 | -0.122 | 88.708
5.5 | 1.295 | 0.01474 | -0.123 | 87.886
6 | 1.344 | 0.01551 | -0.124 | 86.63
6.5 | 1.385 | 0.0164 | -0.125 | 84.43
7 | 1.414 | 0.01734 | -0.126 | 81.564
7.5 | 1.426 | 0.01855 | -0.127 | 76.88
8 | 1.41 | 0.01972 | -0.128 | 71.46
8.5 | 1.33 | 0.02141 | -0.129 | 62.106
9 | 0.874 | 0.02294 | -0.13 | 38.106
9.5 | 0.756 | 0.06324 | -0.065 | 11.958
10 | 0.937 | 0.02471 | -0.132 | 37.903
10.5 | 0.967 | 0.02637 | -0.133 | 36.673
11 | 0.996 | 0.02888 | -0.134 | 34.499
11.5 | 0.862 | 0.08403 | -0.066 | 10.262
12 | 1.058 | 0.03048 | -0.136 | 34.722
12.5 | 1.087 | 0.03314 | -0.136 | 32.807
13 | 1.105 | 0.03859 | -0.136 | 28.641
13.5 | 1.131 | 0.04363 | -0.136 | 25.925
14 | 1.002 | 0.09859 | -0.083 | 10.164
14.5 | 1.196 | 0.04378 | -0.139 | 27.323
15 | 1.216 | 0.05075 | -0.138 | 23.968
15.5 | 1.081 | 0.11478 | -0.086 | 9.414
16 | 1.279 | 0.05108 | -0.141 | 25.041
16.5 | 1.299 | 0.05866 | -0.14 | 22.139
17 | 1.166 | 0.12556 | -0.095 | 9.287
17.5 | 1.362 | 0.05774 | -0.143 | 23.582
18 | 1.387 | 0.06281 | -0.143 | 22.082
18.5 | 1.243 | 0.13956 | -0.097 | 8.909
19 | 1.44 | 0.06569 | -0.144 | 21.912
19.5 | 1.47 | 0.06901 | -0.145 | 21.294
20 | 1.454 | 0.09074 | -0.139 | 16.028

## 96. Re 7M Mach 0.50 (2)
BIGFOIL.COM POLAR EXPORT
NACA66-615 a=0.6
NACA66-615 a=0.6 |  |  |  | Cl Max: | 1.3738 | at alpha= | 12 | deg
XFOIL ncrit=9 |  |  |  | L/D Max: | 280.355 | at alpha= | 3 | deg
Re: | 7000000 |  |  | Cd Min: | 0.2256 | at alpha= | -20 | deg
Mach: | 0.5 |  |  | Cl=0 at alpha= | -4.5148 | deg
|  |  |  | @ Cl=0.1, Cd= | 0.0063327
|  |  |  | @ Cl=0.4, Cd= | 0.0055204
|  |  |  | @ Cl=0.6, Cd= | 0.0050795
alpha (deg) | Cl | Cd | Cm | Cl/Cd
-20 | -0.3965 | 0.2256 | -0.0471 | -1.7575
-19.5 | -0.375 | 0.21768 | -0.052 | -1.7227
-19 | -0.3551 | 0.20923 | -0.0569 | -1.6972
-18.5 | -0.3344 | 0.20134 | -0.0617 | -1.6609
-18 | -0.3137 | 0.19331 | -0.0665 | -1.6228
-17.5 | -0.2934 | 0.18539 | -0.0713 | -1.5826
-17 | -0.2767 | 0.17649 | -0.0761 | -1.5678
-16.5 | -0.2568 | 0.16891 | -0.0808 | -1.5203
-16 | -0.239 | 0.16084 | -0.0855 | -1.4859
-15.5 | -0.2222 | 0.15262 | -0.0902 | -1.4559
-15 | -0.209 | 0.14384 | -0.0951 | -1.453
-14.5 | -0.2031 | 0.13366 | -0.1005 | -1.5195
-14 | -0.1872 | 0.12613 | -0.1051 | -1.4842
-13.5 | -0.1802 | 0.11709 | -0.1102 | -1.539
-13 | -0.1772 | 0.10781 | -0.1156 | -1.6436
-12.5 | -0.1617 | 0.10108 | -0.1197 | -1.5997
-12 | -0.1565 | 0.09295 | -0.1245 | -1.6837
-11.5 | -0.1486 | 0.0856 | -0.1288 | -1.736
-11 | -0.1447 | 0.07803 | -0.1332 | -1.8544
-10.5 | -0.1503 | 0.06957 | -0.1381 | -2.1604
-10 | -0.1634 | 0.06045 | -0.1437 | -2.7031
-9.5 | -0.1767 | 0.0506 | -0.1516 | -3.4921
-9 | -0.2148 | 0.04038 | -0.1583 | -5.3195
-8.5 | -0.2529 | 0.03451 | -0.1539 | -7.3283
-8 | -0.268 | 0.02969 | -0.1476 | -9.0266
-7.5 | -0.2815 | 0.02287 | -0.1413 | -12.3087
-7 | -0.2825 | 0.01588 | -0.1346 | -17.7897
-6.5 | -0.24 | 0.01251 | -0.1307 | -19.1847
-6 | -0.19 | 0.00961 | -0.1274 | -19.7711
-5.5 | -0.1277 | 0.00834 | -0.1253 | -15.3118
-5 | -0.0625 | 0.00756 | -0.124 | -8.2672
-4.5 | 0.0019 | 0.00684 | -0.1228 | 0.27778
-4 | 0.0693 | 0.00644 | -0.1224 | 10.7609
-3.5 | 0.138 | 0.0062 | -0.1225 | 22.2581
-3 | 0.2073 | 0.00598 | -0.1229 | 34.6656
-2.5 | 0.2766 | 0.0058 | -0.1236 | 47.6897
-2 | 0.3458 | 0.00563 | -0.1245 | 61.421
-1.5 | 0.415 | 0.00549 | -0.1255 | 75.592
-1 | 0.4843 | 0.00539 | -0.1266 | 89.8516
-0.5 | 0.5534 | 0.00528 | -0.1278 | 104.8106
0 | 0.6208 | 0.00499 | -0.1288 | 124.4088
0.5 | 0.6838 | 0.0044 | -0.1292 | 155.4091
1 | 0.7443 | 0.00363 | -0.1292 | 205.0413
1.5 | 0.8153 | 0.00357 | -0.1307 | 228.3754
2 | 0.8864 | 0.00356 | -0.1321 | 248.9888
2.5 | 0.9564 | 0.0036 | -0.1332 | 265.6667
3 | 1.0261 | 0.00366 | -0.134 | 280.3552
3.5 | 1.0803 | 0.00413 | -0.1318 | 261.5738
4 | 1.0316 | 0.00601 | -0.1097 | 171.6473
4.5 | 1.0006 | 0.00841 | -0.0931 | 118.9774
5 | 0.9704 | 0.01146 | -0.0783 | 84.6771
5.5 | 0.965 | 0.01399 | -0.0679 | 68.9778
6 | 0.9598 | 0.01674 | -0.0582 | 57.3357
6.5 | 0.9619 | 0.01912 | -0.0495 | 50.3086
7 | 1.0389 | 0.02222 | -0.0568 | 46.7552
7.5 | 1.0719 | 0.02356 | -0.0518 | 45.4966
8 | 1.1137 | 0.0251 | -0.0487 | 44.3705
8.5 | 1.155 | 0.02668 | -0.0455 | 43.2909
9 | 1.1945 | 0.02843 | -0.0419 | 42.0155
9.5 | 1.2319 | 0.03033 | -0.038 | 40.6166
10 | 1.2686 | 0.03238 | -0.0341 | 39.1785
10.5 | 1.3057 | 0.03449 | -0.0301 | 37.8573
11 | 1.3355 | 0.03715 | -0.0255 | 35.9489
11.5 | 1.3588 | 0.04036 | -0.0206 | 33.667
12 | 1.3738 | 0.04441 | -0.0154 | 30.9345
12.5 | 1.3724 | 0.04989 | -0.0101 | 27.5085
13 | 1.3616 | 0.05653 | -0.0055 | 24.0863
13.5 | 1.344 | 0.06441 | -0.0021 | 20.8663
14 | 1.3126 | 0.07448 | -0.0008 | 17.6235
14.5 | 1.2779 | 0.0862 | -0.0023 | 14.8248
15 | 1.2437 | 0.09912 | -0.0065 | 12.5474
15.5 | 1.2104 | 0.11303 | -0.013 | 10.7087
16 | 1.1834 | 0.12705 | -0.0209 | 9.3144
16.5 | 1.158 | 0.14163 | -0.0301 | 8.1762
17 | 1.1378 | 0.15614 | -0.0397 | 7.2871

## 97. Re 8M Mach 0.00 (1)
BIGFOIL.COM POLAR EXPORT
NACA66-615 a=0.6
NACA66-615 a=0.6 |  |  |  | Cl Max: | 1.549 | at alpha= | 11.5 | deg
JavaFoil+Calcfoil stall+Eppler ext transition |  |  |  | L/D Max: | 168.509 | at alpha= | 1 | deg
Re: | 8000000 |  |  | Cd Min: | 0.00363 | at alpha= | 0 | deg
Mach: | 0 |  |  | Cl=0 at alpha= | -4.2417 | deg
|  |  |  | @ Cl=0.1, Cd= | 0.0057687
|  |  |  | @ Cl=0.4, Cd= | 0.0052866
|  |  |  | @ Cl=0.6, Cd= | 0.0037549
alpha (deg) | Cl | Cd | Cm | Cl/Cd
-16.5 | -0.555 | 0.12317 | -0.031 | -4.509
-16 | -0.565 | 0.11502 | -0.032 | -4.915
-15.5 | -0.574 | 0.10877 | -0.033 | -5.274
-15 | -0.58 | 0.10397 | -0.033 | -5.574
-14.5 | -0.584 | 0.09782 | -0.034 | -5.967
-14 | -0.585 | 0.09387 | -0.035 | -6.231
-13.5 | -0.584 | 0.08809 | -0.035 | -6.625
-13 | -0.579 | 0.08353 | -0.036 | -6.934
-12.5 | -0.572 | 0.07769 | -0.037 | -7.36
-12 | -0.562 | 0.07119 | -0.04 | -7.897
-11.5 | -0.666 | 0.01009 | -0.072 | -65.977
-11 | -0.648 | 0.00935 | -0.074 | -69.252
-10.5 | -0.624 | 0.00898 | -0.075 | -69.549
-10 | -0.593 | 0.00866 | -0.076 | -68.42
-9.5 | -0.556 | 0.00823 | -0.077 | -67.602
-9 | -0.516 | 0.00795 | -0.078 | -64.927
-8.5 | -0.472 | 0.00765 | -0.079 | -61.711
-8 | -0.425 | 0.00747 | -0.08 | -56.899
-7.5 | -0.374 | 0.0072 | -0.081 | -51.949
-7 | -0.32 | 0.00698 | -0.083 | -45.824
-6.5 | -0.265 | 0.00679 | -0.084 | -38.983
-6 | -0.208 | 0.00659 | -0.085 | -31.505
-5.5 | -0.15 | 0.00642 | -0.086 | -23.341
-5 | -0.091 | 0.00623 | -0.087 | -14.588
-4.5 | -0.031 | 0.00607 | -0.088 | -5.164
-4 | 0.029 | 0.00596 | -0.089 | 4.833
-3.5 | 0.089 | 0.00579 | -0.09 | 15.456
-3 | 0.151 | 0.00567 | -0.091 | 26.555
-2.5 | 0.212 | 0.00554 | -0.092 | 38.209
-2 | 0.273 | 0.00544 | -0.093 | 50.202
-1.5 | 0.335 | 0.00536 | -0.094 | 62.39
-1 | 0.397 | 0.00529 | -0.096 | 75.102
-0.5 | 0.458 | 0.00522 | -0.097 | 87.794
0 | 0.52 | 0.00363 | -0.098 | 143.165
0.5 | 0.581 | 0.00373 | -0.099 | 155.88
1 | 0.642 | 0.00381 | -0.1 | 168.509
1.5 | 0.7 | 0.00438 | -0.101 | 159.911
2 | 0.759 | 0.00492 | -0.101 | 154.307
2.5 | 0.817 | 0.00534 | -0.102 | 152.968
3 | 0.876 | 0.00588 | -0.103 | 149.022
3.5 | 0.934 | 0.00643 | -0.104 | 145.37
4 | 0.986 | 0.00704 | -0.105 | 140.122
4.5 | 1.041 | 0.00759 | -0.106 | 137.145
5 | 1.096 | 0.0083 | -0.107 | 131.948
5.5 | 1.146 | 0.01121 | -0.107 | 102.254
6 | 1.198 | 0.01165 | -0.108 | 102.833
6.5 | 1.247 | 0.01212 | -0.109 | 102.917
7 | 1.295 | 0.01261 | -0.11 | 102.721
7.5 | 1.34 | 0.01313 | -0.111 | 102.048
8 | 1.382 | 0.0137 | -0.112 | 100.884
8.5 | 1.421 | 0.0143 | -0.113 | 99.39
9 | 1.456 | 0.01497 | -0.114 | 97.282
9.5 | 1.485 | 0.01564 | -0.115 | 94.956
10 | 1.509 | 0.01633 | -0.116 | 92.413
10.5 | 1.528 | 0.01701 | -0.117 | 89.786
11 | 1.541 | 0.0178 | -0.117 | 86.568
11.5 | 1.549 | 0.01871 | -0.118 | 82.83
12 | 1.549 | 0.01957 | -0.119 | 79.157
12.5 | 1.54 | 0.02056 | -0.12 | 74.932
13 | 1.525 | 0.02148 | -0.121 | 70.997
13.5 | 1.504 | 0.02274 | -0.122 | 66.113
14 | 1.477 | 0.02379 | -0.122 | 62.098
14.5 | 1.446 | 0.02504 | -0.123 | 57.74
15 | 1.41 | 0.02654 | -0.124 | 53.122
15.5 | 1.371 | 0.02798 | -0.124 | 48.98
16 | 1.328 | 0.02988 | -0.125 | 44.455
16.5 | 1.283 | 0.03177 | -0.126 | 40.382

## 98. Re 8M Mach 0.00 (2)
BIGFOIL.COM POLAR EXPORT
NACA66-615 a=0.6
NACA66-615 a=0.6 |  |  |  | Cl Max: | 1.7439 | at alpha= | 20 | deg
XFOIL ncrit=9 |  |  |  | L/D Max: | 250.47 | at alpha= | 2.5 | deg
Re: | 8000000 |  |  | Cd Min: | 0.0587 | at alpha= | 20 | deg
Mach: | 0 |  |  | Cl=0 at alpha= | -4.4343 | deg
|  |  |  | @ Cl=0.1, Cd= | 0.0055698
|  |  |  | @ Cl=0.4, Cd= | 0.0049688
|  |  |  | @ Cl=0.6, Cd= | 0.0036039
alpha (deg) | Cl | Cd | Cm | Cl/Cd
-20 | -1.2538 | 0.03534 | -0.1259 | -35.4782
-19.5 | -1.2634 | 0.03079 | -0.1253 | -41.0328
-19 | -1.277 | 0.0266 | -0.123 | -48.0075
-18.5 | -1.2709 | 0.02412 | -0.1202 | -52.6907
-18 | -1.2625 | 0.02198 | -0.1168 | -57.4386
-17.5 | -1.2475 | 0.02034 | -0.1132 | -61.3324
-17 | -1.2296 | 0.01898 | -0.1094 | -64.784
-16.5 | -1.2099 | 0.0178 | -0.105 | -67.9719
-16 | -1.1871 | 0.01689 | -0.1006 | -70.2842
-15.5 | -1.1509 | 0.016 | -0.0984 | -71.9313
-15 | -1.1139 | 0.01494 | -0.0964 | -74.5582
-14.5 | -1.0745 | 0.01388 | -0.0947 | -77.4135
-14 | -1.0321 | 0.01292 | -0.0934 | -79.8839
-13.5 | -0.9864 | 0.01215 | -0.0926 | -81.1852
-13 | -0.9411 | 0.01127 | -0.0916 | -83.5049
-12.5 | -0.8937 | 0.0105 | -0.091 | -85.1143
-12 | -0.8425 | 0.01001 | -0.0908 | -84.1658
-11.5 | -0.7902 | 0.00956 | -0.0908 | -82.6569
-11 | -0.7365 | 0.00922 | -0.0911 | -79.8807
-10.5 | -0.682 | 0.00891 | -0.0914 | -76.5432
-10 | -0.627 | 0.00864 | -0.0918 | -72.5694
-9.5 | -0.5722 | 0.00833 | -0.0922 | -68.6915
-9 | -0.518 | 0.00794 | -0.0925 | -65.2393
-8.5 | -0.4627 | 0.00763 | -0.0929 | -60.6422
-8 | -0.4068 | 0.00739 | -0.0935 | -55.0474
-7.5 | -0.3504 | 0.00714 | -0.0941 | -49.0756
-7 | -0.2937 | 0.0069 | -0.0948 | -42.5652
-6.5 | -0.2365 | 0.00672 | -0.0956 | -35.1935
-6 | -0.1793 | 0.00651 | -0.0963 | -27.5422
-5.5 | -0.1218 | 0.00633 | -0.0972 | -19.2417
-5 | -0.0652 | 0.00603 | -0.0978 | -10.8126
-4.5 | -0.0076 | 0.00585 | -0.0987 | -1.2991
-4 | 0.0502 | 0.00569 | -0.0995 | 8.8225
-3.5 | 0.1082 | 0.00555 | -0.1005 | 19.4955
-3 | 0.1663 | 0.00543 | -0.1015 | 30.6262
-2.5 | 0.2244 | 0.00531 | -0.1024 | 42.2599
-2 | 0.2824 | 0.00521 | -0.1034 | 54.2035
-1.5 | 0.341 | 0.0051 | -0.1045 | 66.8627
-1 | 0.3996 | 0.00497 | -0.1056 | 80.4024
-0.5 | 0.4578 | 0.0048 | -0.1066 | 95.375
0 | 0.5143 | 0.00447 | -0.1074 | 115.0559
0.5 | 0.5697 | 0.00404 | -0.1082 | 141.0149
1 | 0.6232 | 0.00327 | -0.1087 | 190.581
1.5 | 0.6821 | 0.00318 | -0.1099 | 214.4969
2 | 0.7404 | 0.00316 | -0.111 | 234.3038
2.5 | 0.799 | 0.00319 | -0.1122 | 250.4702
3 | 0.8486 | 0.00369 | -0.1117 | 229.9729
3.5 | 0.878 | 0.005 | -0.1073 | 175.6
4 | 0.9043 | 0.00601 | -0.1023 | 150.4659
4.5 | 0.9109 | 0.00691 | -0.093 | 131.8234
5 | 0.916 | 0.00798 | -0.084 | 114.787
6 | 0.9438 | 0.01047 | -0.0707 | 90.1433
6.5 | 0.9654 | 0.01162 | -0.0658 | 83.0809
7 | 0.9903 | 0.01263 | -0.0615 | 78.4086
7.5 | 1.0511 | 0.01343 | -0.0648 | 78.2651
9 | 1.1621 | 0.01606 | -0.0593 | 72.3599
9.5 | 1.1983 | 0.017 | -0.0575 | 70.4882
10 | 1.2326 | 0.0181 | -0.0556 | 68.0994
10.5 | 1.27 | 0.01905 | -0.0541 | 66.6667
11 | 1.3041 | 0.02022 | -0.0524 | 64.4955
11.5 | 1.3377 | 0.02139 | -0.0506 | 62.5386
12 | 1.3693 | 0.02276 | -0.0487 | 60.1626
12.5 | 1.4036 | 0.02394 | -0.0471 | 58.6299
13 | 1.4342 | 0.02537 | -0.0453 | 56.5313
13.5 | 1.4655 | 0.02673 | -0.0435 | 54.826
14 | 1.4905 | 0.02857 | -0.0412 | 52.1701
14.5 | 1.5199 | 0.03008 | -0.0394 | 50.5286
15 | 1.5467 | 0.03186 | -0.0376 | 48.5468
15.5 | 1.5748 | 0.03356 | -0.0359 | 46.9249
16 | 1.5988 | 0.03564 | -0.0341 | 44.8597
16.5 | 1.6214 | 0.03782 | -0.0322 | 42.8715
17 | 1.6431 | 0.0402 | -0.0305 | 40.8731
17.5 | 1.6627 | 0.0428 | -0.0288 | 38.8481
18 | 1.6853 | 0.0452 | -0.0275 | 37.2854
18.5 | 1.7032 | 0.04813 | -0.0262 | 35.3875
19 | 1.7205 | 0.05119 | -0.025 | 33.6101
19.5 | 1.7357 | 0.0545 | -0.0239 | 31.8477
20 | 1.7439 | 0.0587 | -0.0228 | 29.7087

## 99. Re 8M Mach 0.10 (1)
BIGFOIL.COM POLAR EXPORT
NACA66-615 a=0.6
NACA66-615 a=0.6 |  |  |  | Cl Max: | 1.544 | at alpha= | 11.5 | deg
JavaFoil+Calcfoil stall+Eppler ext transition |  |  |  | L/D Max: | 176.942 | at alpha= | 1 | deg
Re: | 8000000 |  |  | Cd Min: | 0.00363 | at alpha= | 0 | deg
Mach: | 0.1 |  |  | Cl=0 at alpha= | -4.2377 | deg
|  |  |  | @ Cl=0.1, Cd= | 0.0058021
|  |  |  | @ Cl=0.4, Cd= | 0.0053289
|  |  |  | @ Cl=0.6, Cd= | 0.0036943
alpha (deg) | Cl | Cd | Cm | Cl/Cd
-16.5 | -0.521 | 0.12453 | -0.031 | -4.186
-16 | -0.534 | 0.1176 | -0.032 | -4.543
-15.5 | -0.546 | 0.11034 | -0.033 | -4.945
-15 | -0.555 | 0.10525 | -0.033 | -5.271
-14.5 | -0.562 | 0.099 | -0.034 | -5.68
-14 | -0.567 | 0.09262 | -0.035 | -6.118
-13.5 | -0.568 | 0.08914 | -0.035 | -6.37
-13 | -0.566 | 0.08416 | -0.036 | -6.728
-12.5 | -0.561 | 0.07896 | -0.037 | -7.107
-12 | -0.554 | 0.07231 | -0.039 | -7.655
-11.5 | -0.654 | 0.01062 | -0.072 | -61.65
-11 | -0.641 | 0.00952 | -0.074 | -67.347
-10.5 | -0.621 | 0.00917 | -0.076 | -67.7
-10 | -0.591 | 0.00877 | -0.077 | -67.312
-9.5 | -0.555 | 0.00835 | -0.078 | -66.551
-9 | -0.516 | 0.00807 | -0.079 | -63.995
-8.5 | -0.473 | 0.00776 | -0.08 | -60.906
-8 | -0.426 | 0.00749 | -0.081 | -56.866
-7.5 | -0.375 | 0.00728 | -0.082 | -51.562
-7 | -0.321 | 0.007 | -0.083 | -45.878
-6.5 | -0.265 | 0.00678 | -0.084 | -39.181
-6 | -0.209 | 0.00659 | -0.085 | -31.66
-5.5 | -0.15 | 0.0064 | -0.086 | -23.498
-5 | -0.091 | 0.00625 | -0.087 | -14.612
-4.5 | -0.032 | 0.00605 | -0.088 | -5.205
-4 | 0.029 | 0.00594 | -0.089 | 4.878
-3.5 | 0.09 | 0.00583 | -0.091 | 15.428
-3 | 0.151 | 0.00566 | -0.092 | 26.709
-2.5 | 0.213 | 0.00555 | -0.093 | 38.326
-2 | 0.275 | 0.00548 | -0.094 | 50.096
-1.5 | 0.336 | 0.0054 | -0.095 | 62.26
-1 | 0.399 | 0.00533 | -0.096 | 74.945
-0.5 | 0.461 | 0.00526 | -0.097 | 87.609
0 | 0.522 | 0.00363 | -0.098 | 144.055
0.5 | 0.584 | 0.00371 | -0.099 | 157.491
1 | 0.645 | 0.00365 | -0.1 | 176.942
1.5 | 0.703 | 0.00439 | -0.101 | 160.25
2 | 0.762 | 0.00493 | -0.102 | 154.488
2.5 | 0.821 | 0.00538 | -0.103 | 152.637
3 | 0.88 | 0.00591 | -0.104 | 148.857
3.5 | 0.939 | 0.00646 | -0.104 | 145.31
4 | 0.99 | 0.0071 | -0.105 | 139.389
4.5 | 1.046 | 0.00765 | -0.106 | 136.802
5 | 1.101 | 0.00838 | -0.107 | 131.32
5.5 | 1.151 | 0.0113 | -0.108 | 101.884
6 | 1.203 | 0.01175 | -0.109 | 102.373
6.5 | 1.253 | 0.01223 | -0.11 | 102.383
7 | 1.3 | 0.01273 | -0.111 | 102.141
7.5 | 1.345 | 0.01326 | -0.112 | 101.384
8 | 1.387 | 0.01384 | -0.113 | 100.171
8.5 | 1.426 | 0.01446 | -0.114 | 98.592
9 | 1.46 | 0.01514 | -0.114 | 96.385
9.5 | 1.487 | 0.01582 | -0.115 | 94.022
10 | 1.51 | 0.01652 | -0.116 | 91.356
10.5 | 1.527 | 0.0173 | -0.117 | 88.233
11 | 1.538 | 0.01803 | -0.118 | 85.29
11.5 | 1.544 | 0.01898 | -0.119 | 81.336
12 | 1.541 | 0.01995 | -0.12 | 77.232
12.5 | 1.528 | 0.02095 | -0.121 | 72.906
13 | 1.508 | 0.02185 | -0.121 | 69.023
13.5 | 1.482 | 0.02313 | -0.122 | 64.068
14 | 1.45 | 0.02426 | -0.123 | 59.769
14.5 | 1.413 | 0.02561 | -0.124 | 55.197
15 | 1.372 | 0.02721 | -0.124 | 50.411
15.5 | 1.326 | 0.02896 | -0.125 | 45.787
16 | 1.278 | 0.03068 | -0.126 | 41.648
16.5 | 1.225 | 0.03346 | -0.126 | 36.616

## 100. Re 8M Mach 0.10 (2)
BIGFOIL.COM POLAR EXPORT
NACA66-615 a=0.6
NACA66-615 a=0.6 |  |  |  | Cl Max: | 1.7397 | at alpha= | 20 | deg
XFOIL ncrit=9 |  |  |  | L/D Max: | 252.069 | at alpha= | 2.5 | deg
Re: | 8000000 |  |  | Cd Min: | 0.06142 | at alpha= | 20 | deg
Mach: | 0.1 |  |  | Cl=0 at alpha= | -4.4364 | deg
|  |  |  | @ Cl=0.1, Cd= | 0.0055819
|  |  |  | @ Cl=0.4, Cd= | 0.0049851
|  |  |  | @ Cl=0.6, Cd= | 0.0036693
alpha (deg) | Cl | Cd | Cm | Cl/Cd
-20 | -1.1322 | 0.05104 | -0.122 | -22.1826
-19.5 | -1.1749 | 0.04011 | -0.1285 | -29.2919
-19 | -1.2184 | 0.03213 | -0.1295 | -37.9209
-18.5 | -1.2264 | 0.02813 | -0.1277 | -43.5976
-18 | -1.2293 | 0.02495 | -0.1247 | -49.2705
-17.5 | -1.2232 | 0.02259 | -0.121 | -54.1479
-17 | -1.2112 | 0.02075 | -0.1169 | -58.3711
-16.5 | -1.1967 | 0.01914 | -0.1124 | -62.5235
-16 | -1.1797 | 0.01785 | -0.1072 | -66.0896
-15.5 | -1.1528 | 0.01688 | -0.1032 | -68.2938
-15 | -1.1161 | 0.01585 | -0.1009 | -70.4164
-14.5 | -1.0767 | 0.01479 | -0.0989 | -72.7992
-14 | -1.0367 | 0.01361 | -0.097 | -76.1719
-13.5 | -0.9927 | 0.01265 | -0.0956 | -78.4743
-13 | -0.9455 | 0.01186 | -0.0946 | -79.7218
-12.5 | -0.8991 | 0.01094 | -0.0935 | -82.1846
-12 | -0.8496 | 0.01022 | -0.0929 | -83.1311
-11.5 | -0.7971 | 0.00971 | -0.0927 | -82.0906
-11 | -0.7429 | 0.00933 | -0.0927 | -79.6249
-10.5 | -0.6879 | 0.009 | -0.0929 | -76.4333
-10 | -0.6322 | 0.00873 | -0.0932 | -72.417
-9.5 | -0.5762 | 0.00847 | -0.0936 | -68.0283
-9 | -0.5218 | 0.00802 | -0.0937 | -65.0623
-8.5 | -0.4661 | 0.0077 | -0.094 | -60.5325
-8 | -0.4097 | 0.00744 | -0.0945 | -55.0672
-7.5 | -0.3527 | 0.00719 | -0.0951 | -49.0542
-7 | -0.2956 | 0.00694 | -0.0957 | -42.5937
-6.5 | -0.2379 | 0.00675 | -0.0964 | -35.2444
-6 | -0.1804 | 0.00654 | -0.0971 | -27.5841
-5.5 | -0.1224 | 0.00635 | -0.0979 | -19.2756
-5 | -0.0654 | 0.00605 | -0.0985 | -10.8099
-4.5 | -0.0074 | 0.00586 | -0.0994 | -1.2628
-4 | 0.0508 | 0.0057 | -0.1002 | 8.9123
-3.5 | 0.1091 | 0.00556 | -0.1012 | 19.6223
-3 | 0.1676 | 0.00544 | -0.1021 | 30.8088
-2.5 | 0.226 | 0.00532 | -0.1031 | 42.4812
-2 | 0.2843 | 0.00522 | -0.104 | 54.4636
-1.5 | 0.3433 | 0.00511 | -0.1051 | 67.182
-1 | 0.4023 | 0.00498 | -0.1062 | 80.7831
-0.5 | 0.4609 | 0.00481 | -0.1073 | 95.8212
0 | 0.5178 | 0.00448 | -0.1081 | 115.5804
0.5 | 0.5734 | 0.00405 | -0.1089 | 141.5802
1 | 0.6272 | 0.00328 | -0.1094 | 191.2195
1.5 | 0.6864 | 0.00318 | -0.1106 | 215.8491
2 | 0.7452 | 0.00317 | -0.1117 | 235.0789
2.5 | 0.8041 | 0.00319 | -0.1129 | 252.069
3 | 0.855 | 0.00365 | -0.1125 | 234.2466
3.5 | 0.8835 | 0.00499 | -0.1079 | 177.0541
4 | 0.908 | 0.00603 | -0.1024 | 150.5804
4.5 | 0.9114 | 0.00694 | -0.0924 | 131.3256
6 | 0.9431 | 0.01066 | -0.07 | 88.4709
6.5 | 0.9651 | 0.01184 | -0.0652 | 81.5118
7 | 0.9892 | 0.01287 | -0.0606 | 76.8609
7.5 | 1.0548 | 0.01369 | -0.0648 | 77.0489
8 | 1.0907 | 0.01456 | -0.0626 | 74.9107
8.5 | 1.127 | 0.01548 | -0.0606 | 72.8036
9 | 1.1641 | 0.01639 | -0.0588 | 71.025
9.5 | 1.1996 | 0.01742 | -0.0568 | 68.8634
10 | 1.2353 | 0.01847 | -0.055 | 66.8814
10.5 | 1.272 | 0.01953 | -0.0534 | 65.1306
11 | 1.3069 | 0.02067 | -0.0517 | 63.2269
11.5 | 1.3397 | 0.02197 | -0.0497 | 60.9786
12 | 1.3728 | 0.02326 | -0.0479 | 59.0198
12.5 | 1.4059 | 0.02457 | -0.0461 | 57.2202
13 | 1.4373 | 0.02598 | -0.0442 | 55.3233
13.5 | 1.4675 | 0.02748 | -0.0423 | 53.4025
14 | 1.4934 | 0.02928 | -0.0399 | 51.0041
14.5 | 1.5215 | 0.03096 | -0.0379 | 49.1441
15 | 1.5499 | 0.03267 | -0.0361 | 47.4411
15.5 | 1.5755 | 0.03465 | -0.0342 | 45.469
16 | 1.6014 | 0.03663 | -0.0323 | 43.7183
16.5 | 1.6206 | 0.0392 | -0.0302 | 41.3418
17 | 1.6442 | 0.0415 | -0.0285 | 39.6193
17.5 | 1.6646 | 0.04415 | -0.0269 | 37.7033
18 | 1.6849 | 0.04688 | -0.0254 | 35.9407
18.5 | 1.7043 | 0.04979 | -0.0241 | 34.2298
19 | 1.7181 | 0.05333 | -0.0228 | 32.2164
19.5 | 1.7292 | 0.05724 | -0.0216 | 30.2096
20 | 1.7397 | 0.06142 | -0.0208 | 28.3246

## 101. Re 8M Mach 0.25 (1)
BIGFOIL.COM POLAR EXPORT
NACA66-615 a=0.6
NACA66-615 a=0.6 |  |  |  | Cl Max: | 1.509 | at alpha= | 10.5 | deg
JavaFoil+Calcfoil stall+Eppler ext transition |  |  |  | L/D Max: | 180.055 | at alpha= | 1 | deg
Re: | 8000000 |  |  | Cd Min: | 0.00368 | at alpha= | 1 | deg
Mach: | 0.25 |  |  | Cl=0 at alpha= | -4.2419 | deg
|  |  |  | @ Cl=0.1, Cd= | 0.0058622
|  |  |  | @ Cl=0.4, Cd= | 0.0053425
|  |  |  | @ Cl=0.6, Cd= | 0.00381
alpha (deg) | Cl | Cd | Cm | Cl/Cd
-15 | -0.329 | 0.11492 | -0.033 | -2.862
-14.5 | -0.367 | 0.10902 | -0.033 | -3.369
-14 | -0.401 | 0.10327 | -0.034 | -3.881
-13.5 | -0.429 | 0.09741 | -0.034 | -4.406
-13 | -0.452 | 0.0899 | -0.035 | -5.031
-12.5 | -0.47 | 0.08434 | -0.036 | -5.567
-12 | -0.48 | 0.07931 | -0.036 | -6.057
-11.5 | -0.485 | 0.07417 | -0.037 | -6.539
-11 | -0.483 | 0.06862 | -0.039 | -7.043
-10.5 | -0.484 | 0.05386 | -0.05 | -8.99
-10 | -0.564 | 0.00931 | -0.078 | -60.56
-9.5 | -0.544 | 0.00889 | -0.08 | -61.196
-9 | -0.512 | 0.00836 | -0.081 | -61.21
-8.5 | -0.473 | 0.00799 | -0.082 | -59.216
-8 | -0.429 | 0.00771 | -0.083 | -55.654
-7.5 | -0.38 | 0.00737 | -0.084 | -51.58
-7 | -0.326 | 0.00721 | -0.085 | -45.282
-6.5 | -0.27 | 0.007 | -0.086 | -38.65
-6 | -0.213 | 0.00669 | -0.087 | -31.81
-5.5 | -0.154 | 0.0065 | -0.089 | -23.664
-5 | -0.094 | 0.00639 | -0.09 | -14.641
-4.5 | -0.032 | 0.00621 | -0.091 | -5.201
-4 | 0.03 | 0.00603 | -0.092 | 4.925
-3.5 | 0.092 | 0.00588 | -0.093 | 15.682
-3 | 0.155 | 0.00574 | -0.094 | 27.064
-2.5 | 0.219 | 0.00562 | -0.095 | 38.898
-2 | 0.282 | 0.00553 | -0.096 | 50.961
-1.5 | 0.346 | 0.00541 | -0.098 | 63.875
-1 | 0.41 | 0.00533 | -0.099 | 76.921
-0.5 | 0.473 | 0.00526 | -0.1 | 90.033
0 | 0.537 | 0.00371 | -0.101 | 144.617
0.5 | 0.6 | 0.00381 | -0.102 | 157.276
1 | 0.662 | 0.00368 | -0.103 | 180.055
1.5 | 0.722 | 0.00432 | -0.104 | 167.087
2 | 0.782 | 0.00505 | -0.104 | 154.856
2.5 | 0.843 | 0.00552 | -0.105 | 152.691
3 | 0.903 | 0.00612 | -0.106 | 147.585
3.5 | 0.963 | 0.0067 | -0.107 | 143.665
4 | 1.015 | 0.00738 | -0.108 | 137.586
4.5 | 1.072 | 0.00797 | -0.109 | 134.477
5 | 1.128 | 0.00878 | -0.11 | 128.428
5.5 | 1.179 | 0.0118 | -0.111 | 99.914
6 | 1.231 | 0.0123 | -0.112 | 100.125
6.5 | 1.28 | 0.01283 | -0.113 | 99.794
7 | 1.327 | 0.0134 | -0.114 | 99.05
7.5 | 1.37 | 0.014 | -0.115 | 97.881
8 | 1.41 | 0.01466 | -0.116 | 96.186
8.5 | 1.445 | 0.01538 | -0.116 | 93.977
9 | 1.474 | 0.01613 | -0.117 | 91.347
9.5 | 1.493 | 0.01693 | -0.118 | 88.209
10 | 1.505 | 0.01775 | -0.119 | 84.814
10.5 | 1.509 | 0.01859 | -0.12 | 81.158
11 | 1.504 | 0.01964 | -0.121 | 76.58
11.5 | 1.49 | 0.02053 | -0.122 | 72.558
12 | 1.461 | 0.02187 | -0.123 | 66.798
12.5 | 1.416 | 0.02323 | -0.124 | 60.96
13 | 1.36 | 0.02461 | -0.124 | 55.275
13.5 | 1.292 | 0.02661 | -0.125 | 48.556
14 | 1.214 | 0.02835 | -0.126 | 42.838
14.5 | 1.121 | 0.0325 | -0.125 | 34.499
15 | 0.89 | 0.09858 | -0.086 | 9.03
15.5 | 0.791 | 0.11761 | -0.068 | 6.728

## 102. Re 8M Mach 0.25 (2)
BIGFOIL.COM POLAR EXPORT
NACA66-615 a=0.6
NACA66-615 a=0.6 |  |  |  | Cl Max: | 1.7019 | at alpha= | 20 | deg
XFOIL ncrit=9 |  |  |  | L/D Max: | 256.944 | at alpha= | 2.5 | deg
Re: | 8000000 |  |  | Cd Min: | 0.17902 | at alpha= | -19 | deg
Mach: | 0.25 |  |  | Cl=0 at alpha= | -4.4453 | deg
|  |  |  | @ Cl=0.1, Cd= | 0.0056548
|  |  |  | @ Cl=0.4, Cd= | 0.0050469
|  |  |  | @ Cl=0.6, Cd= | 0.0040218
alpha (deg) | Cl | Cd | Cm | Cl/Cd
-19 | -0.3991 | 0.17902 | -0.0535 | -2.2294
-18.5 | -0.3953 | 0.16897 | -0.0589 | -2.3395
-18 | -0.3853 | 0.16078 | -0.0638 | -2.3964
-17.5 | -0.3882 | 0.1496 | -0.0698 | -2.5949
-17 | -0.3786 | 0.14181 | -0.0746 | -2.6698
-16.5 | -0.3692 | 0.13407 | -0.0793 | -2.7538
-16 | -0.7938 | 0.05107 | -0.1334 | -15.5434
-15.5 | -0.866 | 0.03759 | -0.1422 | -23.038
-15 | -0.9285 | 0.02962 | -0.1404 | -31.3471
-14.5 | -0.9835 | 0.02378 | -0.1328 | -41.3583
-14 | -1.0049 | 0.02043 | -0.1234 | -49.1875
-13.5 | -0.9929 | 0.0179 | -0.1171 | -55.4693
-13 | -0.9598 | 0.01598 | -0.1131 | -60.0626
-12.5 | -0.9214 | 0.01414 | -0.1098 | -65.1627
-12 | -0.8774 | 0.01257 | -0.107 | -69.8011
-11.5 | -0.8271 | 0.01145 | -0.105 | -72.2358
-11 | -0.7775 | 0.01026 | -0.1031 | -75.7797
-10.5 | -0.7211 | 0.00964 | -0.1021 | -74.8029
-10 | -0.6616 | 0.00929 | -0.1016 | -71.2164
-9.5 | -0.6014 | 0.00903 | -0.1013 | -66.6002
-9 | -0.5414 | 0.00875 | -0.1011 | -61.8743
-8.5 | -0.4848 | 0.00816 | -0.1006 | -59.4118
-8 | -0.4255 | 0.0078 | -0.1005 | -54.5513
-7.5 | -0.3656 | 0.00752 | -0.1007 | -48.617
-7 | -0.306 | 0.0072 | -0.1009 | -42.5
-6.5 | -0.2457 | 0.00698 | -0.1013 | -35.2006
-6 | -0.186 | 0.0067 | -0.1017 | -27.7612
-5.5 | -0.1259 | 0.00647 | -0.1022 | -19.459
-5 | -0.0662 | 0.00621 | -0.1027 | -10.6602
-4.5 | -0.0066 | 0.00595 | -0.1033 | -1.1092
-4 | 0.0537 | 0.00577 | -0.1041 | 9.3068
-3.5 | 0.114 | 0.00562 | -0.1049 | 20.2847
-3 | 0.1744 | 0.0055 | -0.1058 | 31.7091
-2.5 | 0.2349 | 0.0054 | -0.1068 | 43.5
-2 | 0.2954 | 0.00526 | -0.1077 | 56.1597
-1.5 | 0.3564 | 0.00514 | -0.1088 | 69.3385
-1 | 0.4173 | 0.00501 | -0.11 | 83.2934
-0.5 | 0.4781 | 0.00487 | -0.1111 | 98.1725
0 | 0.5367 | 0.00455 | -0.1119 | 117.956
0.5 | 0.5939 | 0.00411 | -0.1126 | 144.5012
1 | 0.6492 | 0.00331 | -0.1132 | 196.1329
1.5 | 0.7106 | 0.00322 | -0.1144 | 220.6832
2 | 0.7714 | 0.00321 | -0.1156 | 240.3115
2.5 | 0.8325 | 0.00324 | -0.1168 | 256.9444
3 | 0.8889 | 0.00348 | -0.117 | 255.431
3.5 | 0.9134 | 0.00494 | -0.1112 | 184.8988
4 | 0.9282 | 0.0061 | -0.1034 | 152.1639
4.5 | 0.9194 | 0.00718 | -0.0907 | 128.0501
5 | 0.919 | 0.00869 | -0.0809 | 105.7537
5.5 | 0.933 | 0.01006 | -0.0741 | 92.7435
6 | 0.9412 | 0.01178 | -0.0666 | 79.8981
6.5 | 0.9626 | 0.0131 | -0.0615 | 73.4809
7 | 0.987 | 0.01422 | -0.0567 | 69.4093
7.5 | 1.0725 | 0.01538 | -0.0651 | 69.7334
8 | 1.0986 | 0.01626 | -0.0602 | 67.5646
8.5 | 1.1361 | 0.01736 | -0.058 | 65.4435
9 | 1.1751 | 0.01839 | -0.0561 | 63.8989
9.5 | 1.2114 | 0.01961 | -0.0539 | 61.7746
10 | 1.2494 | 0.02079 | -0.052 | 60.0962
10.5 | 1.2865 | 0.02204 | -0.0501 | 58.3711
11 | 1.3211 | 0.02342 | -0.0478 | 56.4091
11.5 | 1.3543 | 0.02492 | -0.0454 | 54.3459
12 | 1.3879 | 0.02638 | -0.043 | 52.6118
12.5 | 1.4202 | 0.02795 | -0.0406 | 50.8122
13 | 1.45 | 0.02972 | -0.0379 | 48.7887
13.5 | 1.4775 | 0.03157 | -0.035 | 46.8008
14 | 1.5055 | 0.03357 | -0.0324 | 44.8466
14.5 | 1.5345 | 0.03554 | -0.03 | 43.1767
15 | 1.5594 | 0.03788 | -0.0274 | 41.1668
15.5 | 1.5824 | 0.04046 | -0.0248 | 39.1102
16 | 1.6059 | 0.04318 | -0.0225 | 37.1908
16.5 | 1.6268 | 0.04619 | -0.0203 | 35.2197
17 | 1.6478 | 0.04932 | -0.0183 | 33.4104
17.5 | 1.6644 | 0.05299 | -0.0164 | 31.4097
18 | 1.6753 | 0.05734 | -0.0146 | 29.217
18.5 | 1.6887 | 0.06171 | -0.0134 | 27.3651
19 | 1.6973 | 0.06678 | -0.0125 | 25.4163
19.5 | 1.7013 | 0.07253 | -0.012 | 23.4565
20 | 1.7019 | 0.07898 | -0.0121 | 21.5485

## 103. Re 8M Mach 0.50 (1)
BIGFOIL.COM POLAR EXPORT
NACA66-615 a=0.6
NACA66-615 a=0.6 |  |  |  | Cl Max: | 1.486 | at alpha= | 20 | deg
JavaFoil+Calcfoil stall+Eppler ext transition |  |  |  | L/D Max: | 195.558 | at alpha= | 1.5 | deg
Re: | 8000000 |  |  | Cd Min: | 0.00391 | at alpha= | 0.5 | deg
Mach: | 0.5 |  |  | Cl=0 at alpha= | -4.2427 | deg
|  |  |  | @ Cl=0.1, Cd= | 0.0062149
|  |  |  | @ Cl=0.4, Cd= | 0.0053086
|  |  |  | @ Cl=0.6, Cd= | 0.0053257
alpha (deg) | Cl | Cd | Cm | Cl/Cd
-20 | -0.886 | 0.15272 | -0.04 | -5.799
-19.5 | -0.856 | 0.148 | -0.04 | -5.787
-19 | -0.827 | 0.14477 | -0.039 | -5.714
-18.5 | -0.798 | 0.13934 | -0.038 | -5.727
-18 | -0.771 | 0.13469 | -0.039 | -5.721
-17.5 | -0.743 | 0.13015 | -0.039 | -5.71
-17 | -0.716 | 0.12721 | -0.04 | -5.628
-16.5 | -0.687 | 0.12148 | -0.04 | -5.659
-16 | -0.659 | 0.11553 | -0.04 | -5.707
-15.5 | -0.632 | 0.10632 | -0.041 | -5.942
-15 | -0.605 | 0.0987 | -0.043 | -6.128
-14.5 | -0.578 | 0.09135 | -0.045 | -6.331
-14 | -0.551 | 0.08641 | -0.046 | -6.375
-13.5 | -0.519 | 0.09637 | -0.041 | -5.388
-13 | -0.492 | 0.08761 | -0.042 | -5.61
-12.5 | -0.464 | 0.08047 | -0.043 | -5.765
-12 | -0.437 | 0.07444 | -0.045 | -5.866
-11.5 | -0.409 | 0.06897 | -0.047 | -5.937
-11 | -0.383 | 0.06265 | -0.051 | -6.117
-10.5 | -0.359 | 0.05456 | -0.057 | -6.578
-10 | -0.324 | 0.06075 | -0.046 | -5.332
-9.5 | -0.295 | 0.06462 | -0.042 | -4.561
-9 | -0.267 | 0.05822 | -0.044 | -4.583
-8.5 | -0.239 | 0.05296 | -0.045 | -4.515
-8 | -0.211 | 0.04875 | -0.048 | -4.335
-7.5 | -0.219 | 0.04545 | -0.049 | -4.818
-7 | -0.249 | 0.04396 | -0.046 | -5.656
-6.5 | -0.222 | 0.03916 | -0.054 | -5.673
-6 | -0.223 | 0.00748 | -0.098 | -29.829
-5.5 | -0.165 | 0.00717 | -0.099 | -22.982
-5 | -0.102 | 0.00678 | -0.1 | -14.983
-4.5 | -0.035 | 0.00659 | -0.101 | -5.372
-4 | 0.033 | 0.00638 | -0.103 | 5.141
-3.5 | 0.102 | 0.00621 | -0.104 | 16.488
-3 | 0.173 | 0.00602 | -0.105 | 28.683
-2.5 | 0.244 | 0.0059 | -0.107 | 41.249
-2 | 0.315 | 0.00579 | -0.108 | 54.309
-1.5 | 0.386 | 0.00537 | -0.109 | 71.851
-1 | 0.459 | 0.00505 | -0.11 | 90.772
-0.5 | 0.529 | 0.00494 | -0.111 | 107.127
0 | 0.597 | 0.00539 | -0.112 | 110.766
0.5 | 0.666 | 0.00391 | -0.113 | 170.398
1 | 0.736 | 0.00399 | -0.114 | 184.186
1.5 | 0.805 | 0.00411 | -0.116 | 195.558
2 | 0.868 | 0.0057 | -0.116 | 152.192
2.5 | 0.935 | 0.00631 | -0.117 | 148.158
3 | 1.002 | 0.0071 | -0.118 | 141.151
3.5 | 1.069 | 0.00795 | -0.119 | 134.532
4 | 1.124 | 0.00881 | -0.12 | 127.637
4.5 | 1.185 | 0.0097 | -0.121 | 122.193
5 | 1.242 | 0.0137 | -0.122 | 90.642
5.5 | 1.296 | 0.0144 | -0.123 | 90.018
6 | 1.345 | 0.01518 | -0.124 | 88.61
6.5 | 1.386 | 0.01602 | -0.125 | 86.483
7 | 1.415 | 0.01694 | -0.126 | 83.555
7.5 | 1.427 | 0.01812 | -0.127 | 78.774
8 | 1.41 | 0.01926 | -0.128 | 73.228
8.5 | 1.331 | 0.02092 | -0.129 | 63.607
9 | 0.875 | 0.02246 | -0.13 | 38.944
9.5 | 0.758 | 0.06258 | -0.069 | 12.115
10 | 0.937 | 0.02413 | -0.132 | 38.84
10.5 | 0.968 | 0.02573 | -0.133 | 37.601
11 | 0.997 | 0.02829 | -0.134 | 35.246
11.5 | 0.863 | 0.08328 | -0.067 | 10.359
12 | 1.059 | 0.02971 | -0.136 | 35.649
12.5 | 1.088 | 0.03226 | -0.137 | 33.719
13 | 1.112 | 0.03649 | -0.137 | 30.482
13.5 | 1.136 | 0.04116 | -0.137 | 27.593
14 | 1.172 | 0.03827 | -0.139 | 30.626
14.5 | 1.2 | 0.04198 | -0.139 | 28.581
15 | 1.22 | 0.0481 | -0.139 | 25.374
15.5 | 1.089 | 0.11042 | -0.093 | 9.862
16 | 1.283 | 0.04871 | -0.141 | 26.337
16.5 | 1.304 | 0.05556 | -0.141 | 23.461
17 | 1.298 | 0.06466 | -0.136 | 20.081
17.5 | 1.367 | 0.05464 | -0.143 | 25.011
18 | 1.391 | 0.05993 | -0.144 | 23.207
18.5 | 1.27 | 0.12405 | -0.111 | 10.241
19 | 1.448 | 0.06075 | -0.145 | 23.836
19.5 | 1.475 | 0.06537 | -0.146 | 22.558
20 | 1.486 | 0.07715 | -0.144 | 19.26

## 104. Re 8M Mach 0.50 (2)
BIGFOIL.COM POLAR EXPORT
NACA66-615 a=0.6
NACA66-615 a=0.6 |  |  |  | Cl Max: | 1.3903 | at alpha= | 12 | deg
XFOIL ncrit=9 |  |  |  | L/D Max: | 288.011 | at alpha= | 3 | deg
Re: | 8000000 |  |  | Cd Min: | 0.22328 | at alpha= | -20 | deg
Mach: | 0.5 |  |  | Cl=0 at alpha= | -4.5089 | deg
|  |  |  | @ Cl=0.1, Cd= | 0.0061114
|  |  |  | @ Cl=0.4, Cd= | 0.0053423
|  |  |  | @ Cl=0.6, Cd= | 0.0049597
alpha (deg) | Cl | Cd | Cm | Cl/Cd
-20 | -0.4002 | 0.22328 | -0.0471 | -1.7924
-19.5 | -0.3766 | 0.2166 | -0.0521 | -1.7387
-19 | -0.356 | 0.2085 | -0.057 | -1.7074
-18.5 | -0.3349 | 0.2008 | -0.0619 | -1.6678
-18 | -0.3137 | 0.19307 | -0.0668 | -1.6248
-17.5 | -0.2945 | 0.18477 | -0.0715 | -1.5939
-17 | -0.2751 | 0.17678 | -0.0763 | -1.5562
-16.5 | -0.2601 | 0.16767 | -0.0812 | -1.5513
-16 | -0.2419 | 0.15977 | -0.0859 | -1.5141
-15.5 | -0.2242 | 0.15183 | -0.0906 | -1.4767
-15 | -0.2128 | 0.14261 | -0.0957 | -1.4922
-14.5 | -0.2087 | 0.13211 | -0.1013 | -1.5797
-14 | -0.1937 | 0.12447 | -0.106 | -1.5562
-13.5 | -0.1865 | 0.11556 | -0.1111 | -1.6139
-13 | -0.182 | 0.10668 | -0.1164 | -1.706
-12.5 | -0.1689 | 0.09958 | -0.1207 | -1.6961
-12 | -0.1646 | 0.0914 | -0.1255 | -1.8009
-11.5 | -0.1582 | 0.08393 | -0.1299 | -1.8849
-11 | -0.1568 | 0.07613 | -0.1345 | -2.0596
-10.5 | -0.1606 | 0.06801 | -0.1393 | -2.3614
-10 | -0.1812 | 0.058 | -0.1457 | -3.1241
-9.5 | -0.2101 | 0.04562 | -0.157 | -4.6054
-9 | -0.2468 | 0.03779 | -0.1588 | -6.5308
-8.5 | -0.284 | 0.03276 | -0.1519 | -8.6691
-8 | -0.2869 | 0.02801 | -0.1467 | -10.2428
-7.5 | -0.2928 | 0.02173 | -0.1406 | -13.4745
-7 | -0.2974 | 0.01428 | -0.1334 | -20.8263
-6.5 | -0.249 | 0.01143 | -0.1298 | -21.7848
-6 | -0.1949 | 0.00905 | -0.1268 | -21.5359
-5.5 | -0.132 | 0.00791 | -0.1248 | -16.6877
-5 | -0.0662 | 0.0072 | -0.1234 | -9.1944
-4.5 | 0.0012 | 0.00673 | -0.1227 | 0.17831
-4 | 0.0683 | 0.00623 | -0.1222 | 10.9631
-3.5 | 0.1378 | 0.00597 | -0.1224 | 23.0821
-3 | 0.2075 | 0.00576 | -0.123 | 36.0243
-2.5 | 0.2771 | 0.00559 | -0.1237 | 49.5707
-2 | 0.3467 | 0.00545 | -0.1247 | 63.6147
-1.5 | 0.416 | 0.00531 | -0.1257 | 78.3427
-1 | 0.4855 | 0.00521 | -0.1269 | 93.1862
-0.5 | 0.5549 | 0.0051 | -0.1281 | 108.8039
0 | 0.6224 | 0.00489 | -0.1291 | 127.2802
0.5 | 0.686 | 0.00442 | -0.1295 | 155.2036
1 | 0.7477 | 0.0035 | -0.1299 | 213.6286
1.5 | 0.8185 | 0.00343 | -0.1313 | 238.6297
2 | 0.889 | 0.00342 | -0.1326 | 259.9415
2.5 | 0.9589 | 0.00348 | -0.1337 | 275.546
3 | 1.0282 | 0.00357 | -0.1344 | 288.0112
3.5 | 1.0617 | 0.00451 | -0.1282 | 235.4102
4 | 1.0126 | 0.00633 | -0.1063 | 159.9684
4.5 | 0.9858 | 0.00877 | -0.0908 | 112.4059
5 | 0.9595 | 0.01176 | -0.0767 | 81.5901
5.5 | 0.9587 | 0.01417 | -0.0671 | 67.657
6 | 0.9552 | 0.01688 | -0.0577 | 56.5877
6.5 | 0.9657 | 0.01911 | -0.0503 | 50.5338
7 | 1.026 | 0.02154 | -0.0531 | 47.6323
8 | 1.1286 | 0.02469 | -0.0509 | 45.7108
8.5 | 1.171 | 0.02627 | -0.0478 | 44.5756
9 | 1.2111 | 0.02798 | -0.0442 | 43.2845
9.5 | 1.2492 | 0.02987 | -0.0404 | 41.8212
10 | 1.2871 | 0.03184 | -0.0365 | 40.424
10.5 | 1.3234 | 0.03393 | -0.0322 | 39.0038
11 | 1.3513 | 0.03654 | -0.0271 | 36.9814
11.5 | 1.3756 | 0.03952 | -0.0219 | 34.8077
12 | 1.3903 | 0.04338 | -0.0163 | 32.0493
12.5 | 1.3873 | 0.04882 | -0.0106 | 28.4166
13 | 1.3758 | 0.05539 | -0.0056 | 24.8384
13.5 | 1.3532 | 0.06349 | -0.0019 | 21.3136
14 | 1.3202 | 0.07361 | -0.0005 | 17.9351
14.5 | 1.2872 | 0.08506 | -0.0018 | 15.1328
15 | 1.2536 | 0.09784 | -0.0057 | 12.8128
15.5 | 1.2205 | 0.11161 | -0.012 | 10.9354
16 | 1.1935 | 0.12553 | -0.0197 | 9.5077
16.5 | 1.168 | 0.14002 | -0.0289 | 8.3417
17 | 1.1471 | 0.15451 | -0.0384 | 7.4241

## 105. Re 10M Mach 0.00 (1)
BIGFOIL.COM POLAR EXPORT
NACA66-615 a=0.6
NACA66-615 a=0.6 |  |  |  | Cl Max: | 1.551 | at alpha= | 11.5 | deg
JavaFoil+Calcfoil stall+Eppler ext transition |  |  |  | L/D Max: | 141.345 | at alpha= | 2.5 | deg
Re: | 10000000 |  |  | Cd Min: | 0.00422 | at alpha= | 0 | deg
Mach: | 0 |  |  | Cl=0 at alpha= | -4.2417 | deg
|  |  |  | @ Cl=0.1, Cd= | 0.0055687
|  |  |  | @ Cl=0.4, Cd= | 0.00515
|  |  |  | @ Cl=0.6, Cd= | 0.0045341
alpha (deg) | Cl | Cd | Cm | Cl/Cd
-16.5 | -0.556 | 0.11916 | -0.032 | -4.665
-16 | -0.566 | 0.11423 | -0.033 | -4.952
-15.5 | -0.574 | 0.10712 | -0.033 | -5.357
-15 | -0.58 | 0.10317 | -0.034 | -5.621
-14.5 | -0.584 | 0.09689 | -0.035 | -6.027
-14 | -0.585 | 0.09154 | -0.035 | -6.395
-13.5 | -0.584 | 0.08782 | -0.036 | -6.647
-13 | -0.579 | 0.08262 | -0.036 | -7.013
-12.5 | -0.572 | 0.07686 | -0.037 | -7.442
-12 | -0.563 | 0.06986 | -0.041 | -8.065
-11.5 | -0.669 | 0.00947 | -0.073 | -70.626
-11 | -0.65 | 0.00841 | -0.074 | -77.245
-10.5 | -0.624 | 0.00863 | -0.075 | -72.384
-10 | -0.593 | 0.00829 | -0.076 | -71.511
-9.5 | -0.556 | 0.00791 | -0.077 | -70.302
-9 | -0.516 | 0.00764 | -0.078 | -67.57
-8.5 | -0.472 | 0.00735 | -0.079 | -64.298
-8 | -0.425 | 0.00718 | -0.08 | -59.219
-7.5 | -0.374 | 0.00699 | -0.081 | -53.524
-7 | -0.32 | 0.00678 | -0.083 | -47.224
-6.5 | -0.265 | 0.00651 | -0.084 | -40.653
-6 | -0.208 | 0.00631 | -0.085 | -32.939
-5.5 | -0.15 | 0.00612 | -0.086 | -24.459
-5 | -0.091 | 0.00605 | -0.087 | -15.031
-4.5 | -0.031 | 0.00587 | -0.088 | -5.344
-4 | 0.029 | 0.00572 | -0.089 | 5.043
-3.5 | 0.089 | 0.00559 | -0.09 | 16.008
-3 | 0.151 | 0.00547 | -0.091 | 27.511
-2.5 | 0.212 | 0.00535 | -0.092 | 39.589
-2 | 0.273 | 0.00527 | -0.093 | 51.851
-1.5 | 0.335 | 0.0052 | -0.094 | 64.306
-1 | 0.397 | 0.00515 | -0.096 | 77.045
-0.5 | 0.458 | 0.00515 | -0.097 | 89.035
0 | 0.52 | 0.00422 | -0.098 | 123.195
0.5 | 0.58 | 0.00449 | -0.099 | 129.196
1 | 0.639 | 0.00462 | -0.099 | 138.309
1.5 | 0.698 | 0.00497 | -0.1 | 140.434
2 | 0.757 | 0.00538 | -0.101 | 140.848
2.5 | 0.817 | 0.00578 | -0.102 | 141.345
3 | 0.875 | 0.00629 | -0.103 | 139.151
3.5 | 0.934 | 0.00677 | -0.104 | 137.937
4 | 0.986 | 0.00725 | -0.105 | 136.018
4.5 | 1.042 | 0.00788 | -0.106 | 132.249
5 | 1.096 | 0.00852 | -0.107 | 128.737
5.5 | 1.148 | 0.01079 | -0.107 | 106.319
6 | 1.199 | 0.01123 | -0.108 | 106.827
6.5 | 1.249 | 0.01166 | -0.109 | 107.059
7 | 1.296 | 0.01213 | -0.11 | 106.843
7.5 | 1.341 | 0.01263 | -0.111 | 106.164
8 | 1.384 | 0.01318 | -0.112 | 104.994
8.5 | 1.423 | 0.01375 | -0.113 | 103.484
9 | 1.458 | 0.0144 | -0.114 | 101.232
9.5 | 1.487 | 0.01502 | -0.115 | 98.974
10 | 1.511 | 0.01572 | -0.116 | 96.106
10.5 | 1.529 | 0.01645 | -0.117 | 92.951
11 | 1.543 | 0.01713 | -0.118 | 90.096
11.5 | 1.551 | 0.01798 | -0.118 | 86.295
12 | 1.551 | 0.01886 | -0.119 | 82.274
12.5 | 1.542 | 0.01973 | -0.12 | 78.171
13 | 1.527 | 0.02066 | -0.121 | 73.9
13.5 | 1.505 | 0.02181 | -0.122 | 69.035
14 | 1.479 | 0.02295 | -0.123 | 64.431
14.5 | 1.447 | 0.02425 | -0.123 | 59.683
15 | 1.412 | 0.02544 | -0.124 | 55.486
15.5 | 1.372 | 0.02718 | -0.125 | 50.483
16 | 1.33 | 0.02862 | -0.125 | 46.463
16.5 | 1.284 | 0.03084 | -0.126 | 41.641

## 106. Re 10M Mach 0.00 (2)
BIGFOIL.COM POLAR EXPORT
NACA66-615 a=0.6
NACA66-615 a=0.6 |  |  |  | Cl Max: | 1.7663 | at alpha= | 20 | deg
XFOIL ncrit=9 |  |  |  | L/D Max: | 257.235 | at alpha= | 2.5 | deg
Re: | 10000000 |  |  | Cd Min: | 0.05626 | at alpha= | 20 | deg
Mach: | 0 |  |  | Cl=0 at alpha= | -4.4256 | deg
|  |  |  | @ Cl=0.1, Cd= | 0.0053463
|  |  |  | @ Cl=0.4, Cd= | 0.0047402
|  |  |  | @ Cl=0.6, Cd= | 0.00375
alpha (deg) | Cl | Cd | Cm | Cl/Cd
-20 | -1.2805 | 0.03305 | -0.1259 | -38.7443
-19.5 | -1.2866 | 0.02904 | -0.1248 | -44.3044
-19 | -1.3011 | 0.02506 | -0.1217 | -51.9194
-18.5 | -1.2938 | 0.02278 | -0.1186 | -56.7954
-18 | -1.2853 | 0.02076 | -0.1147 | -61.9123
-17.5 | -1.2699 | 0.01924 | -0.1108 | -66.0031
-17 | -1.2503 | 0.01802 | -0.1068 | -69.384
-16.5 | -1.2337 | 0.01687 | -0.1015 | -73.1298
-16 | -1.204 | 0.01592 | -0.0983 | -75.6281
-15.5 | -1.1651 | 0.01509 | -0.0965 | -77.2101
-15 | -1.1238 | 0.01428 | -0.0951 | -78.6975
-14.5 | -1.081 | 0.01346 | -0.0938 | -80.312
-14 | -1.0379 | 0.01253 | -0.0926 | -82.8332
-13.5 | -0.9924 | 0.01172 | -0.0917 | -84.6758
-13 | -0.9444 | 0.01104 | -0.0911 | -85.5435
-12 | -0.8474 | 0.00956 | -0.09 | -88.6402
-11.5 | -0.7951 | 0.00911 | -0.0901 | -87.2777
-11 | -0.7417 | 0.00872 | -0.0902 | -85.0573
-10.5 | -0.6871 | 0.00842 | -0.0906 | -81.6033
-10 | -0.632 | 0.00815 | -0.091 | -77.546
-9 | -0.5206 | 0.00766 | -0.092 | -67.9634
-8.5 | -0.4654 | 0.0073 | -0.0924 | -63.7534
-8 | -0.4095 | 0.007 | -0.093 | -58.5
-7.5 | -0.353 | 0.00675 | -0.0936 | -52.2963
-7 | -0.2961 | 0.00652 | -0.0943 | -45.4141
-6.5 | -0.2388 | 0.00633 | -0.0951 | -37.7251
-6 | -0.1814 | 0.00615 | -0.0959 | -29.4959
-5.5 | -0.1236 | 0.00599 | -0.0968 | -20.6344
-5 | -0.0661 | 0.00581 | -0.0977 | -11.3769
-4.5 | -0.0086 | 0.00561 | -0.0985 | -1.533
-4 | 0.0492 | 0.00546 | -0.0994 | 9.011
-3.5 | 0.1073 | 0.00533 | -0.1003 | 20.1313
-3 | 0.1656 | 0.00521 | -0.1013 | 31.785
-2.5 | 0.2242 | 0.00509 | -0.1024 | 44.0472
-2 | 0.2828 | 0.00495 | -0.1035 | 57.1313
-1.5 | 0.3416 | 0.00484 | -0.1046 | 70.5785
-1 | 0.4001 | 0.00474 | -0.1057 | 84.4093
-0.5 | 0.4582 | 0.00465 | -0.1067 | 98.5376
0 | 0.5154 | 0.0044 | -0.1076 | 117.1364
0.5 | 0.5723 | 0.00403 | -0.1086 | 142.0099
1 | 0.6277 | 0.00347 | -0.1094 | 180.8934
1.5 | 0.6832 | 0.00308 | -0.1102 | 221.8182
2 | 0.7421 | 0.00304 | -0.1114 | 244.1118
2.5 | 0.8 | 0.00311 | -0.1124 | 257.2347
3 | 0.834 | 0.0044 | -0.109 | 189.5455
3.5 | 0.866 | 0.00541 | -0.1051 | 160.0739
4 | 0.8939 | 0.00625 | -0.1003 | 143.024
4.5 | 0.8988 | 0.00707 | -0.0906 | 127.1287
5 | 0.9098 | 0.00809 | -0.0828 | 112.4598
5.5 | 0.9258 | 0.00921 | -0.0764 | 100.5212
6 | 0.9478 | 0.01029 | -0.0714 | 92.1088
6.5 | 0.9728 | 0.01134 | -0.067 | 85.7848
7 | 1.005 | 0.01216 | -0.0639 | 82.648
7.5 | 1.0364 | 0.01287 | -0.0606 | 80.5284
8 | 1.1089 | 0.01362 | -0.0664 | 81.417
9 | 1.181 | 0.01529 | -0.0622 | 77.24
9.5 | 1.2167 | 0.01635 | -0.0605 | 74.4159
10 | 1.2559 | 0.01722 | -0.0593 | 72.9326
10.5 | 1.2933 | 0.01832 | -0.058 | 70.595
11 | 1.3296 | 0.01938 | -0.0566 | 68.6068
11.5 | 1.364 | 0.02065 | -0.0551 | 66.0533
12 | 1.3999 | 0.02174 | -0.0537 | 64.3928
12.5 | 1.4326 | 0.02311 | -0.052 | 61.9905
13 | 1.4649 | 0.02443 | -0.0503 | 59.9632
13.5 | 1.4947 | 0.02593 | -0.0485 | 57.6437
14 | 1.5242 | 0.0274 | -0.0465 | 55.6277
14.5 | 1.5516 | 0.02905 | -0.0445 | 53.4114
15 | 1.5771 | 0.03055 | -0.0419 | 51.6236
15.5 | 1.597 | 0.03244 | -0.0388 | 49.2293
16 | 1.6204 | 0.03425 | -0.0364 | 47.3109
16.5 | 1.6394 | 0.03653 | -0.0339 | 44.8782
17 | 1.6628 | 0.03863 | -0.0322 | 43.0443
17.5 | 1.6856 | 0.04085 | -0.0305 | 41.2632
18 | 1.7051 | 0.04344 | -0.0289 | 39.2518
18.5 | 1.7248 | 0.04604 | -0.0274 | 37.4631
19 | 1.7395 | 0.04926 | -0.0259 | 35.3126
19.5 | 1.7526 | 0.05273 | -0.0246 | 33.2372
20 | 1.7663 | 0.05626 | -0.0236 | 31.3953

## 107. Re 10M Mach 0.10 (1)
BIGFOIL.COM POLAR EXPORT
NACA66-615 a=0.6
NACA66-615 a=0.6 |  |  |  | Cl Max: | 1.546 | at alpha= | 11.5 | deg
JavaFoil+Calcfoil stall+Eppler ext transition |  |  |  | L/D Max: | 141.025 | at alpha= | 2.5 | deg
Re: | 10000000 |  |  | Cd Min: | 0.00422 | at alpha= | 0 | deg
Mach: | 0.1 |  |  | Cl=0 at alpha= | -4.2377 | deg
|  |  |  | @ Cl=0.1, Cd= | 0.0056038
|  |  |  | @ Cl=0.4, Cd= | 0.0051893
|  |  |  | @ Cl=0.6, Cd= | 0.004388
alpha (deg) | Cl | Cd | Cm | Cl/Cd
-16.5 | -0.522 | 0.12217 | -0.032 | -4.269
-16 | -0.534 | 0.11585 | -0.032 | -4.613
-15.5 | -0.546 | 0.10934 | -0.033 | -4.993
-15 | -0.555 | 0.10369 | -0.034 | -5.355
-14.5 | -0.562 | 0.09744 | -0.035 | -5.773
-14 | -0.567 | 0.09211 | -0.035 | -6.156
-13.5 | -0.568 | 0.08767 | -0.036 | -6.484
-13 | -0.566 | 0.08297 | -0.036 | -6.827
-12.5 | -0.561 | 0.07861 | -0.037 | -7.14
-12 | -0.554 | 0.07131 | -0.04 | -7.772
-11.5 | -0.66 | 0.00971 | -0.073 | -67.932
-11 | -0.643 | 0.00806 | -0.074 | -79.842
-10.5 | -0.621 | 0.00872 | -0.076 | -71.212
-10 | -0.591 | 0.00838 | -0.077 | -70.461
-9.5 | -0.556 | 0.00801 | -0.078 | -69.35
-9 | -0.516 | 0.00774 | -0.079 | -66.73
-8.5 | -0.473 | 0.00744 | -0.08 | -63.555
-8 | -0.426 | 0.00728 | -0.081 | -58.511
-7.5 | -0.375 | 0.00698 | -0.082 | -53.747
-7 | -0.321 | 0.0068 | -0.083 | -47.192
-6.5 | -0.265 | 0.00658 | -0.084 | -40.37
-6 | -0.209 | 0.00638 | -0.085 | -32.699
-5.5 | -0.15 | 0.00621 | -0.086 | -24.213
-5 | -0.091 | 0.00604 | -0.087 | -15.124
-4.5 | -0.032 | 0.00588 | -0.088 | -5.36
-4 | 0.029 | 0.00573 | -0.089 | 5.052
-3.5 | 0.09 | 0.00563 | -0.091 | 15.983
-3 | 0.151 | 0.00547 | -0.092 | 27.675
-2.5 | 0.213 | 0.00536 | -0.093 | 39.733
-2 | 0.275 | 0.00527 | -0.094 | 52.079
-1.5 | 0.336 | 0.00521 | -0.095 | 64.623
-1 | 0.399 | 0.00519 | -0.096 | 76.877
-0.5 | 0.461 | 0.00515 | -0.097 | 89.461
0 | 0.522 | 0.00422 | -0.098 | 123.824
0.5 | 0.583 | 0.00429 | -0.099 | 135.755
1 | 0.642 | 0.00463 | -0.1 | 138.583
1.5 | 0.702 | 0.00499 | -0.101 | 140.611
2 | 0.761 | 0.0054 | -0.102 | 140.952
2.5 | 0.82 | 0.00582 | -0.103 | 141.025
3 | 0.879 | 0.00634 | -0.104 | 138.768
3.5 | 0.938 | 0.00681 | -0.104 | 137.704
4 | 0.991 | 0.00729 | -0.105 | 135.864
4.5 | 1.046 | 0.00795 | -0.106 | 131.658
5 | 1.101 | 0.00858 | -0.107 | 128.349
5.5 | 1.153 | 0.01087 | -0.108 | 106.091
6 | 1.204 | 0.01131 | -0.109 | 106.461
6.5 | 1.254 | 0.01177 | -0.11 | 106.496
7 | 1.301 | 0.01223 | -0.111 | 106.382
7.5 | 1.346 | 0.01275 | -0.112 | 105.607
8 | 1.388 | 0.0133 | -0.113 | 104.357
8.5 | 1.427 | 0.01389 | -0.114 | 102.759
9 | 1.461 | 0.01456 | -0.115 | 100.389
9.5 | 1.489 | 0.01519 | -0.116 | 98.017
10 | 1.511 | 0.01589 | -0.116 | 95.085
10.5 | 1.528 | 0.01665 | -0.117 | 91.795
11 | 1.54 | 0.01742 | -0.118 | 88.397
11.5 | 1.546 | 0.01822 | -0.119 | 84.832
12 | 1.542 | 0.01913 | -0.12 | 80.638
12.5 | 1.529 | 0.02012 | -0.121 | 76.021
13 | 1.51 | 0.02111 | -0.122 | 71.5
13.5 | 1.483 | 0.02235 | -0.122 | 66.348
14 | 1.452 | 0.02343 | -0.123 | 61.95
14.5 | 1.415 | 0.02472 | -0.124 | 57.218
15 | 1.373 | 0.02626 | -0.124 | 52.293
15.5 | 1.328 | 0.02778 | -0.125 | 47.799
16 | 1.279 | 0.02981 | -0.126 | 42.916
16.5 | 1.228 | 0.03192 | -0.126 | 38.453

## 108. Re 10M Mach 0.10 (2)
BIGFOIL.COM POLAR EXPORT
NACA66-615 a=0.6
NACA66-615 a=0.6 |  |  |  | Cl Max: | 1.7653 | at alpha= | 20 | deg
XFOIL ncrit=9 |  |  |  | L/D Max: | 258.875 | at alpha= | 2.5 | deg
Re: | 10000000 |  |  | Cd Min: | 0.05857 | at alpha= | 20 | deg
Mach: | 0.1 |  |  | Cl=0 at alpha= | -4.427 | deg
|  |  |  | @ Cl=0.1, Cd= | 0.005358
|  |  |  | @ Cl=0.4, Cd= | 0.0047548
|  |  |  | @ Cl=0.6, Cd= | 0.0037934
alpha (deg) | Cl | Cd | Cm | Cl/Cd
-20 | -1.1797 | 0.04485 | -0.1263 | -26.3032
-19.5 | -1.2101 | 0.0367 | -0.1297 | -32.9728
-19 | -1.2465 | 0.03001 | -0.1291 | -41.5362
-18.5 | -1.2517 | 0.02644 | -0.1267 | -47.3411
-18 | -1.2518 | 0.02361 | -0.1232 | -53.0199
-17.5 | -1.2443 | 0.02146 | -0.1192 | -57.9823
-17 | -1.2302 | 0.0198 | -0.115 | -62.1313
-16.5 | -1.2179 | 0.0182 | -0.1098 | -66.9176
-16 | -1.2036 | 0.01694 | -0.1038 | -71.0508
-15.5 | -1.1698 | 0.01584 | -0.101 | -73.851
-15 | -1.1302 | 0.01491 | -0.099 | -75.8015
-14.5 | -1.0872 | 0.01407 | -0.0975 | -77.2708
-14 | -1.0429 | 0.01321 | -0.0961 | -78.9478
-13.5 | -0.9983 | 0.01226 | -0.0948 | -81.4274
-13 | -0.9511 | 0.01144 | -0.0938 | -83.1381
-12.5 | -0.9025 | 0.01066 | -0.093 | -84.6623
-12 | -0.8543 | 0.0098 | -0.0922 | -87.1735
-11.5 | -0.8017 | 0.00929 | -0.092 | -86.2971
-11 | -0.7483 | 0.00884 | -0.0919 | -84.6493
-10.5 | -0.6931 | 0.00851 | -0.0921 | -81.4454
-9.5 | -0.581 | 0.008 | -0.0928 | -72.625
-9 | -0.5243 | 0.00776 | -0.0933 | -67.5644
-8.5 | -0.4689 | 0.00736 | -0.0936 | -63.7092
-8 | -0.4125 | 0.00705 | -0.094 | -58.5106
-7.5 | -0.3555 | 0.00679 | -0.0946 | -52.3564
-7 | -0.2982 | 0.00655 | -0.0952 | -45.5267
-6.5 | -0.2404 | 0.00636 | -0.096 | -37.7987
-6 | -0.1825 | 0.00617 | -0.0967 | -29.5786
-5.5 | -0.1244 | 0.00601 | -0.0976 | -20.6988
-5 | -0.0663 | 0.00584 | -0.0984 | -11.3527
-4.5 | -0.0085 | 0.00563 | -0.0992 | -1.5098
-4 | 0.0497 | 0.00547 | -0.1001 | 9.0859
-3.5 | 0.1081 | 0.00534 | -0.101 | 20.2434
-3 | 0.1669 | 0.00521 | -0.102 | 32.0345
-2.5 | 0.2259 | 0.0051 | -0.1031 | 44.2941
-2 | 0.2848 | 0.00496 | -0.1041 | 57.4194
-1.5 | 0.344 | 0.00485 | -0.1053 | 70.9278
-1 | 0.4028 | 0.00475 | -0.1063 | 84.8
-0.5 | 0.4613 | 0.00466 | -0.1074 | 98.9914
0 | 0.5189 | 0.00441 | -0.1083 | 117.6644
0.5 | 0.576 | 0.00403 | -0.1093 | 142.928
1 | 0.6318 | 0.00348 | -0.1101 | 181.5517
1.5 | 0.6876 | 0.00308 | -0.1109 | 223.2468
2 | 0.7469 | 0.00304 | -0.1121 | 245.6908
2.5 | 0.8051 | 0.00311 | -0.1131 | 258.8746
3 | 0.84 | 0.00436 | -0.1098 | 192.6606
3.5 | 0.8706 | 0.00542 | -0.1055 | 160.6273
4 | 0.8975 | 0.00626 | -0.1004 | 143.3706
4.5 | 0.8989 | 0.00713 | -0.09 | 126.0729
5 | 0.9107 | 0.00817 | -0.0824 | 111.4688
5.5 | 0.9267 | 0.00933 | -0.076 | 99.3248
6 | 0.9468 | 0.0105 | -0.0706 | 90.1714
6.5 | 0.9716 | 0.01158 | -0.0662 | 83.9033
7 | 1.0043 | 0.0124 | -0.0631 | 80.9919
7.5 | 1.0357 | 0.01309 | -0.0597 | 79.1215
8 | 1.1131 | 0.01391 | -0.0665 | 80.0216
9 | 1.1835 | 0.01567 | -0.0619 | 75.5265
9.5 | 1.2205 | 0.0167 | -0.0602 | 73.0838
10 | 1.2593 | 0.01768 | -0.059 | 71.2274
10.5 | 1.2973 | 0.01873 | -0.0576 | 69.2632
11 | 1.3329 | 0.01993 | -0.056 | 66.8791
11.5 | 1.368 | 0.02111 | -0.0544 | 64.8034
12 | 1.403 | 0.02235 | -0.0529 | 62.774
12.5 | 1.4363 | 0.02368 | -0.0511 | 60.6546
13 | 1.467 | 0.02516 | -0.0492 | 58.3068
13.5 | 1.4979 | 0.0266 | -0.0472 | 56.312
14 | 1.5269 | 0.02824 | -0.0452 | 54.0687
14.5 | 1.5549 | 0.02978 | -0.043 | 52.2129
15 | 1.5784 | 0.03156 | -0.0402 | 50.0127
15.5 | 1.5989 | 0.03334 | -0.0369 | 47.9574
16 | 1.6204 | 0.03544 | -0.0344 | 45.7223
16.5 | 1.6428 | 0.03751 | -0.0321 | 43.7963
17 | 1.6652 | 0.03983 | -0.0302 | 41.8077
17.5 | 1.6868 | 0.04225 | -0.0285 | 39.9243
18 | 1.706 | 0.04494 | -0.0267 | 37.9617
18.5 | 1.7215 | 0.04811 | -0.025 | 35.7826
19 | 1.7358 | 0.05151 | -0.0235 | 33.6983
19.5 | 1.7526 | 0.05475 | -0.0225 | 32.011
20 | 1.7653 | 0.05857 | -0.0215 | 30.14

## 109. Re 10M Mach 0.25 (1)
BIGFOIL.COM POLAR EXPORT
NACA66-615 a=0.6
NACA66-615 a=0.6 |  |  |  | Cl Max: | 1.511 | at alpha= | 10.5 | deg
JavaFoil+Calcfoil stall+Eppler ext transition |  |  |  | L/D Max: | 146.823 | at alpha= | 0.5 | deg
Re: | 10000000 |  |  | Cd Min: | 0.00407 | at alpha= | 0.5 | deg
Mach: | 0.25 |  |  | Cl=0 at alpha= | -4.2419 | deg
|  |  |  | @ Cl=0.1, Cd= | 0.0056235
|  |  |  | @ Cl=0.4, Cd= | 0.0052062
|  |  |  | @ Cl=0.6, Cd= | 0.0040913
alpha (deg) | Cl | Cd | Cm | Cl/Cd
-15.5 | -0.286 | 0.12016 | -0.032 | -2.378
-15 | -0.329 | 0.11362 | -0.033 | -2.895
-14.5 | -0.367 | 0.1077 | -0.033 | -3.411
-14 | -0.401 | 0.10133 | -0.034 | -3.956
-13.5 | -0.429 | 0.09494 | -0.034 | -4.522
-13 | -0.452 | 0.08998 | -0.035 | -5.028
-12.5 | -0.47 | 0.08361 | -0.036 | -5.617
-12 | -0.481 | 0.07825 | -0.037 | -6.145
-11.5 | -0.485 | 0.07385 | -0.037 | -6.569
-11 | -0.484 | 0.0683 | -0.039 | -7.08
-10.5 | -0.577 | 0.00991 | -0.076 | -58.235
-10 | -0.567 | 0.00777 | -0.078 | -72.997
-9.5 | -0.544 | 0.00841 | -0.08 | -64.671
-9 | -0.512 | 0.00803 | -0.081 | -63.687
-8.5 | -0.473 | 0.00766 | -0.082 | -61.751
-8 | -0.429 | 0.00747 | -0.083 | -57.498
-7.5 | -0.38 | 0.00717 | -0.084 | -53.038
-7 | -0.326 | 0.00691 | -0.085 | -47.251
-6.5 | -0.27 | 0.00668 | -0.086 | -40.465
-6 | -0.213 | 0.0065 | -0.087 | -32.761
-5.5 | -0.154 | 0.00628 | -0.089 | -24.481
-5 | -0.094 | 0.00613 | -0.09 | -15.265
-4.5 | -0.032 | 0.00592 | -0.091 | -5.453
-4 | 0.03 | 0.00579 | -0.092 | 5.126
-3.5 | 0.092 | 0.00564 | -0.093 | 16.373
-3 | 0.155 | 0.00551 | -0.094 | 28.16
-2.5 | 0.219 | 0.00542 | -0.095 | 40.334
-2 | 0.282 | 0.00532 | -0.096 | 52.995
-1.5 | 0.346 | 0.00524 | -0.098 | 65.916
-1 | 0.41 | 0.0052 | -0.099 | 78.916
-0.5 | 0.473 | 0.00523 | -0.1 | 90.543
0 | 0.537 | 0.00424 | -0.101 | 126.489
0.5 | 0.598 | 0.00407 | -0.102 | 146.823
1 | 0.659 | 0.00472 | -0.103 | 139.608
1.5 | 0.72 | 0.0051 | -0.103 | 141.177
2 | 0.781 | 0.00554 | -0.104 | 140.939
2.5 | 0.842 | 0.00599 | -0.105 | 140.41
3 | 0.902 | 0.00655 | -0.106 | 137.759
3.5 | 0.963 | 0.00707 | -0.107 | 136.152
4 | 1.016 | 0.00759 | -0.108 | 133.76
4.5 | 1.073 | 0.00828 | -0.109 | 129.612
5 | 1.127 | 0.01082 | -0.11 | 104.174
5.5 | 1.181 | 0.01136 | -0.111 | 103.892
6 | 1.232 | 0.01185 | -0.112 | 104.004
6.5 | 1.282 | 0.01235 | -0.113 | 103.827
7 | 1.328 | 0.01287 | -0.114 | 103.191
7.5 | 1.372 | 0.01346 | -0.115 | 101.936
8 | 1.411 | 0.01408 | -0.116 | 100.241
8.5 | 1.447 | 0.01478 | -0.117 | 97.881
9 | 1.475 | 0.01551 | -0.118 | 95.118
9.5 | 1.495 | 0.01626 | -0.118 | 91.94
10 | 1.507 | 0.0171 | -0.119 | 88.148
10.5 | 1.511 | 0.0179 | -0.12 | 84.371
11 | 1.505 | 0.01886 | -0.121 | 79.812
11.5 | 1.491 | 0.0197 | -0.122 | 75.723
12 | 1.463 | 0.02107 | -0.123 | 69.429
12.5 | 1.418 | 0.02243 | -0.124 | 63.224
13 | 1.361 | 0.02376 | -0.124 | 57.289
13.5 | 1.294 | 0.02548 | -0.125 | 50.776
14 | 1.216 | 0.02739 | -0.126 | 44.38
14.5 | 1.125 | 0.0306 | -0.126 | 36.771
15 | 0.998 | 0.04471 | -0.121 | 22.335
15.5 | 0.795 | 0.11306 | -0.075 | 7.035

## 110. Re 10M Mach 0.25 (2)
BIGFOIL.COM POLAR EXPORT
NACA66-615 a=0.6
NACA66-615 a=0.6 |  |  |  | Cl Max: | 1.726 | at alpha= | 19.5 | deg
XFOIL ncrit=9 |  |  |  | L/D Max: | 265.541 | at alpha= | 2.5 | deg
Re: | 10000000 |  |  | Cd Min: | 0.17354 | at alpha= | -19 | deg
Mach: | 0.25 |  |  | Cl=0 at alpha= | -4.4353 | deg
|  |  |  | @ Cl=0.1, Cd= | 0.0054248
|  |  |  | @ Cl=0.4, Cd= | 0.0048065
|  |  |  | @ Cl=0.6, Cd= | 0.0040485
alpha (deg) | Cl | Cd | Cm | Cl/Cd
-19 | -0.4171 | 0.17354 | -0.0553 | -2.4035
-18.5 | -0.4018 | 0.16686 | -0.0598 | -2.408
-18 | -0.3883 | 0.15965 | -0.0644 | -2.4322
-17.5 | -0.3932 | 0.14814 | -0.0706 | -2.6542
-16.5 | -0.8146 | 0.05649 | -0.1291 | -14.4203
-16 | -0.8863 | 0.04033 | -0.142 | -21.9762
-15.5 | -0.9618 | 0.03066 | -0.1425 | -31.3699
-15 | -1.0071 | 0.0251 | -0.1369 | -40.1235
-14.5 | -1.0336 | 0.02129 | -0.1286 | -48.5486
-14 | -1.0403 | 0.01866 | -0.1198 | -55.7503
-13.5 | -1.0148 | 0.01645 | -0.1149 | -61.69
-13 | -0.9758 | 0.01481 | -0.1115 | -65.8879
-12.5 | -0.9301 | 0.01348 | -0.1088 | -68.9985
-12 | -0.8825 | 0.01219 | -0.1063 | -72.3954
-11.5 | -0.8328 | 0.011 | -0.1043 | -75.7091
-11 | -0.7806 | 0.01001 | -0.1026 | -77.982
-10.5 | -0.7266 | 0.00918 | -0.1013 | -79.1503
-10 | -0.668 | 0.00874 | -0.1006 | -76.4302
-9.5 | -0.6078 | 0.00844 | -0.1004 | -72.0142
-9 | -0.5474 | 0.00815 | -0.1002 | -67.1656
-8.5 | -0.4871 | 0.00786 | -0.1002 | -61.972
-8 | -0.429 | 0.00737 | -0.1 | -58.209
-7.5 | -0.3693 | 0.00704 | -0.1001 | -52.4574
-7 | -0.3094 | 0.00676 | -0.1003 | -45.7692
-6.5 | -0.2489 | 0.00655 | -0.1007 | -38
-6 | -0.1887 | 0.00631 | -0.1012 | -29.9049
-5.5 | -0.1283 | 0.00611 | -0.1018 | -20.9984
-5 | -0.0678 | 0.00594 | -0.1025 | -11.4141
-4.5 | -0.0078 | 0.00573 | -0.1031 | -1.3613
-4 | 0.0525 | 0.00555 | -0.1039 | 9.4595
-3.5 | 0.1132 | 0.00539 | -0.1048 | 21.0019
-3 | 0.1741 | 0.00524 | -0.1057 | 33.2252
-2.5 | 0.2351 | 0.00512 | -0.1068 | 45.918
-2 | 0.2961 | 0.00499 | -0.1079 | 59.3387
-1.5 | 0.3571 | 0.00487 | -0.109 | 73.3265
-1 | 0.4179 | 0.00478 | -0.1101 | 87.4268
-0.5 | 0.4785 | 0.0047 | -0.1112 | 101.8085
0 | 0.538 | 0.00446 | -0.1121 | 120.6278
0.5 | 0.597 | 0.00408 | -0.1131 | 146.3235
1 | 0.6542 | 0.00348 | -0.1139 | 187.9885
1.5 | 0.7121 | 0.0031 | -0.1147 | 229.7097
2 | 0.7734 | 0.00307 | -0.116 | 251.9218
2.5 | 0.8338 | 0.00314 | -0.117 | 265.5414
3 | 0.8719 | 0.00422 | -0.1139 | 206.6114
3.5 | 0.8974 | 0.00539 | -0.1082 | 166.4935
4 | 0.9083 | 0.00628 | -0.0993 | 144.6338
4.5 | 0.9062 | 0.00741 | -0.0883 | 122.2942
5 | 0.9124 | 0.00881 | -0.0797 | 103.5641
5.5 | 0.929 | 0.01013 | -0.0734 | 91.7078
6 | 0.945 | 0.01159 | -0.0672 | 81.5358
6.5 | 0.9695 | 0.01283 | -0.0625 | 75.5651
7 | 1.0018 | 0.01376 | -0.0591 | 72.8052
7.5 | 1.0461 | 0.01458 | -0.0582 | 71.749
8 | 1.1331 | 0.01569 | -0.0666 | 72.218
9 | 1.1988 | 0.01769 | -0.06 | 67.7671
9.5 | 1.2371 | 0.01884 | -0.0581 | 65.6635
10 | 1.2764 | 0.01998 | -0.0564 | 63.8839
10.5 | 1.3127 | 0.0213 | -0.0543 | 61.6291
11 | 1.3488 | 0.02261 | -0.0521 | 59.655
11.5 | 1.3848 | 0.02401 | -0.0501 | 57.676
12 | 1.4196 | 0.02543 | -0.0479 | 55.8238
12.5 | 1.4504 | 0.02714 | -0.0453 | 53.4414
13 | 1.482 | 0.02882 | -0.0428 | 51.4226
13.5 | 1.5123 | 0.03058 | -0.0403 | 49.4539
14 | 1.5411 | 0.03238 | -0.0374 | 47.5942
14.5 | 1.5643 | 0.03446 | -0.034 | 45.3947
15 | 1.5842 | 0.03652 | -0.03 | 43.379
15.5 | 1.6052 | 0.03893 | -0.0268 | 41.233
16 | 1.6288 | 0.04146 | -0.0242 | 39.2861
16.5 | 1.6514 | 0.04417 | -0.0217 | 37.3874
17 | 1.6682 | 0.04751 | -0.0193 | 35.1126
17.5 | 1.6846 | 0.0511 | -0.0172 | 32.9667
18 | 1.7002 | 0.05492 | -0.0154 | 30.9578
18.5 | 1.7141 | 0.0591 | -0.0139 | 29.0034
19 | 1.7232 | 0.06396 | -0.0127 | 26.9418
19.5 | 1.726 | 0.06968 | -0.0119 | 24.7704
20 | 1.7254 | 0.07614 | -0.0117 | 22.6609

## 111. Re 10M Mach 0.50 (1)
BIGFOIL.COM POLAR EXPORT
NACA66-615 a=0.6
NACA66-615 a=0.6 |  |  |  | Cl Max: | 1.429 | at alpha= | 7.5 | deg
JavaFoil+Calcfoil stall+Eppler ext transition |  |  |  | L/D Max: | 161.181 | at alpha= | 0.5 | deg
Re: | 10000000 |  |  | Cd Min: | 0.00414 | at alpha= | 0.5 | deg
Mach: | 0.5 |  |  | Cl=0 at alpha= | -4.2427 | deg
|  |  |  | @ Cl=0.1, Cd= | 0.0059952
|  |  |  | @ Cl=0.4, Cd= | 0.0054029
|  |  |  | @ Cl=0.6, Cd= | 0.0052886
alpha (deg) | Cl | Cd | Cm | Cl/Cd
-20 | -0.887 | 0.15013 | -0.04 | -5.906
-19.5 | -0.858 | 0.14369 | -0.04 | -5.971
-19 | -0.828 | 0.13936 | -0.04 | -5.942
-18.5 | -0.799 | 0.13617 | -0.039 | -5.865
-18 | -0.771 | 0.1286 | -0.04 | -5.998
-17.5 | -0.744 | 0.12152 | -0.04 | -6.122
-17 | -0.717 | 0.12442 | -0.041 | -5.761
-16.5 | -0.688 | 0.11886 | -0.041 | -5.788
-16 | -0.66 | 0.11169 | -0.041 | -5.909
-15.5 | -0.633 | 0.10458 | -0.042 | -6.049
-15 | -0.607 | 0.09635 | -0.044 | -6.296
-14.5 | -0.582 | 0.08714 | -0.047 | -6.673
-14 | -0.555 | 0.08129 | -0.049 | -6.826
-13.5 | -0.519 | 0.09355 | -0.042 | -5.552
-13 | -0.492 | 0.08582 | -0.042 | -5.73
-12.5 | -0.465 | 0.07869 | -0.045 | -5.908
-12 | -0.438 | 0.07227 | -0.047 | -6.06
-11.5 | -0.411 | 0.06648 | -0.05 | -6.188
-11 | -0.387 | 0.05763 | -0.056 | -6.723
-10.5 | -0.418 | 0.01309 | -0.083 | -31.927
-10 | -0.324 | 0.06042 | -0.047 | -5.367
-9.5 | -0.295 | 0.06395 | -0.043 | -4.61
-9 | -0.267 | 0.05745 | -0.044 | -4.646
-8.5 | -0.239 | 0.05238 | -0.046 | -4.568
-8 | -0.212 | 0.04807 | -0.048 | -4.4
-7.5 | -0.22 | 0.04412 | -0.052 | -4.978
-7 | -0.249 | 0.043 | -0.048 | -5.792
-6.5 | -0.274 | 0.00743 | -0.097 | -36.8
-6 | -0.223 | 0.00715 | -0.098 | -31.197
-5.5 | -0.165 | 0.00693 | -0.099 | -23.793
-5 | -0.102 | 0.00658 | -0.1 | -15.457
-4.5 | -0.035 | 0.00638 | -0.101 | -5.556
-4 | 0.033 | 0.00617 | -0.103 | 5.317
-3.5 | 0.102 | 0.00599 | -0.104 | 17.085
-3 | 0.173 | 0.0058 | -0.105 | 29.749
-2.5 | 0.244 | 0.00569 | -0.107 | 42.804
-2 | 0.315 | 0.00558 | -0.108 | 56.38
-1.5 | 0.386 | 0.00547 | -0.109 | 70.522
-1 | 0.459 | 0.00512 | -0.11 | 89.64
-0.5 | 0.529 | 0.00485 | -0.111 | 109.096
0 | 0.597 | 0.00534 | -0.112 | 111.787
0.5 | 0.667 | 0.00414 | -0.113 | 161.181
1 | 0.732 | 0.00513 | -0.114 | 142.542
1.5 | 0.799 | 0.00568 | -0.115 | 140.77
2 | 0.867 | 0.00627 | -0.116 | 138.255
2.5 | 0.935 | 0.00686 | -0.117 | 136.155
3 | 1.002 | 0.00763 | -0.118 | 131.245
3.5 | 1.069 | 0.0083 | -0.119 | 128.829
4 | 1.124 | 0.00908 | -0.12 | 123.839
4.5 | 1.186 | 0.01005 | -0.121 | 117.961
5 | 1.243 | 0.01319 | -0.122 | 94.276
5.5 | 1.297 | 0.01388 | -0.123 | 93.481
6 | 1.346 | 0.01461 | -0.124 | 92.158
6.5 | 1.387 | 0.01542 | -0.125 | 89.963
7 | 1.416 | 0.01629 | -0.126 | 86.929
7.5 | 1.429 | 0.01743 | -0.127 | 81.977
8 | 1.412 | 0.01856 | -0.128 | 76.063
8.5 | 1.332 | 0.02014 | -0.129 | 66.157
9 | 0.876 | 0.0216 | -0.13 | 40.532
9.5 | 0.905 | 0.02343 | -0.131 | 38.637
10 | 0.938 | 0.02327 | -0.132 | 40.311
10.5 | 0.969 | 0.0248 | -0.133 | 39.061
11 | 0.998 | 0.02724 | -0.134 | 36.651
11.5 | 0.865 | 0.08093 | -0.072 | 10.688
12 | 1.06 | 0.0286 | -0.136 | 37.068
12.5 | 1.089 | 0.03107 | -0.137 | 35.064

## 112. Re 10M Mach 0.50 (2)
BIGFOIL.COM POLAR EXPORT
NACA66-615 a=0.6
NACA66-615 a=0.6 |  |  |  | Cl Max: | 1.4203 | at alpha= | 12 | deg
XFOIL ncrit=9 |  |  |  | L/D Max: | 292.918 | at alpha= | 2.5 | deg
Re: | 10000000 |  |  | Cd Min: | 0.22282 | at alpha= | -20 | deg
Mach: | 0.5 |  |  | Cl=0 at alpha= | -4.4886 | deg
|  |  |  | @ Cl=0.1, Cd= | 0.0058196
|  |  |  | @ Cl=0.4, Cd= | 0.0050796
|  |  |  | @ Cl=0.6, Cd= | 0.0047874
alpha (deg) | Cl | Cd | Cm | Cl/Cd
-20 | -0.4001 | 0.22282 | -0.0473 | -1.7956
-19.5 | -0.3782 | 0.21531 | -0.0524 | -1.7565
-19 | -0.3572 | 0.20751 | -0.0574 | -1.7214
-18.5 | -0.336 | 0.19991 | -0.0622 | -1.6808
-18 | -0.3137 | 0.19273 | -0.0671 | -1.6277
-17.5 | -0.2959 | 0.18395 | -0.0719 | -1.6086
-17 | -0.2777 | 0.17556 | -0.0767 | -1.5818
-16.5 | -0.2647 | 0.16591 | -0.0818 | -1.5954
-16 | -0.247 | 0.15786 | -0.0866 | -1.5647
-15.5 | -0.2285 | 0.15018 | -0.0914 | -1.5215
-15 | -0.2205 | 0.1403 | -0.0967 | -1.5716
-14.5 | -0.2174 | 0.12981 | -0.1025 | -1.6748
-14 | -0.2039 | 0.122 | -0.1073 | -1.6713
-13.5 | -0.1949 | 0.11358 | -0.1124 | -1.716
-13 | -0.188 | 0.10522 | -0.1174 | -1.7867
-12.5 | -0.1837 | 0.09681 | -0.1225 | -1.8975
-12 | -0.1842 | 0.08808 | -0.1278 | -2.0913
-11.5 | -0.1787 | 0.08066 | -0.1322 | -2.2155
-11 | -0.1807 | 0.07253 | -0.1371 | -2.4914
-10.5 | -0.1813 | 0.06492 | -0.1417 | -2.7927
-10 | -0.2059 | 0.05422 | -0.1492 | -3.7975
-9.5 | -0.2346 | 0.04261 | -0.1595 | -5.5057
-9 | -0.2738 | 0.03565 | -0.1588 | -7.6802
-8.5 | -0.3167 | 0.03027 | -0.1506 | -10.4625
-8 | -0.3221 | 0.02495 | -0.1448 | -12.9098
-7.5 | -0.3156 | 0.01951 | -0.139 | -16.1763
-7 | -0.3207 | 0.01189 | -0.1314 | -26.9722
-6.5 | -0.2634 | 0.00985 | -0.1284 | -26.7411
-6 | -0.2032 | 0.00825 | -0.1257 | -24.6303
-5.5 | -0.1384 | 0.00728 | -0.1239 | -19.011
-5 | -0.0708 | 0.00667 | -0.1227 | -10.6147
-4.5 | -0.0016 | 0.00625 | -0.1222 | -0.256
-4 | 0.0686 | 0.00597 | -0.1223 | 11.4908
-3.5 | 0.1375 | 0.00564 | -0.1224 | 24.3794
-3 | 0.2076 | 0.00545 | -0.123 | 38.0917
-2.5 | 0.2776 | 0.00529 | -0.1238 | 52.4764
-2 | 0.3476 | 0.00517 | -0.1248 | 67.234
-1.5 | 0.4172 | 0.00505 | -0.1259 | 82.6139
-1 | 0.4869 | 0.00495 | -0.1271 | 98.3636
-0.5 | 0.5558 | 0.00489 | -0.1283 | 113.6605
0 | 0.6247 | 0.00473 | -0.1295 | 132.0719
1 | 0.7553 | 0.00361 | -0.1311 | 209.2244
1.5 | 0.8222 | 0.00326 | -0.132 | 252.2086
2 | 0.8924 | 0.00327 | -0.1333 | 272.9052
2.5 | 0.9637 | 0.00329 | -0.1346 | 292.9179
3.5 | 1.0288 | 0.00501 | -0.122 | 205.3493
4 | 0.9814 | 0.00693 | -0.1009 | 141.6162
4.5 | 0.9625 | 0.00935 | -0.0871 | 102.9412
5 | 0.9435 | 0.01217 | -0.0743 | 77.5267
5.5 | 0.9523 | 0.01428 | -0.0662 | 66.6877
6 | 0.9511 | 0.01696 | -0.0571 | 56.079
7 | 0.9996 | 0.02038 | -0.0457 | 49.0481
7.5 | 1.0968 | 0.02237 | -0.0547 | 49.03
8 | 1.1527 | 0.02395 | -0.0543 | 48.1294
8.5 | 1.1953 | 0.02558 | -0.0512 | 46.7279
9 | 1.2374 | 0.02722 | -0.0478 | 45.4592
9.5 | 1.2776 | 0.02908 | -0.0442 | 43.934
10 | 1.3186 | 0.03094 | -0.0405 | 42.618
10.5 | 1.3531 | 0.03324 | -0.0361 | 40.707
11 | 1.386 | 0.03561 | -0.0313 | 38.9217
11.5 | 1.4105 | 0.0385 | -0.0257 | 36.6364
12 | 1.4203 | 0.04207 | -0.0187 | 33.7604
12.5 | 1.4141 | 0.0471 | -0.0117 | 30.0234
13 | 1.3951 | 0.05385 | -0.0059 | 25.9071
13.5 | 1.3663 | 0.06215 | -0.0016 | 21.9839
14 | 1.3351 | 0.07197 | 0.0001 | 18.5508
14.5 | 1.3036 | 0.08311 | -0.0008 | 15.6852
15 | 1.2699 | 0.09572 | -0.0045 | 13.2668
15.5 | 1.2337 | 0.10972 | -0.0107 | 11.2441
16 | 1.202 | 0.12422 | -0.0187 | 9.6764
16.5 | 1.1752 | 0.13881 | -0.0279 | 8.4662
17 | 1.1534 | 0.15342 | -0.0375 | 7.5179

## 113. Re 12M Mach 0.00 (1)
BIGFOIL.COM POLAR EXPORT
NACA66-615 a=0.6
NACA66-615 a=0.6 |  |  |  | Cl Max: | 1.553 | at alpha= | 11.5 | deg
JavaFoil+Calcfoil stall+Eppler ext transition |  |  |  | L/D Max: | 134.818 | at alpha= | 3 | deg
Re: | 12000000 |  |  | Cd Min: | 0.00463 | at alpha= | 0.5 | deg
Mach: | 0 |  |  | Cl=0 at alpha= | -4.2417 | deg
|  |  |  | @ Cl=0.1, Cd= | 0.005394
|  |  |  | @ Cl=0.4, Cd= | 0.0050997
|  |  |  | @ Cl=0.6, Cd= | 0.0048969
alpha (deg) | Cl | Cd | Cm | Cl/Cd
-16 | -0.566 | 0.11187 | -0.033 | -5.058
-15.5 | -0.574 | 0.10712 | -0.034 | -5.36
-15 | -0.58 | 0.10134 | -0.034 | -5.723
-14.5 | -0.584 | 0.09673 | -0.035 | -6.039
-14 | -0.586 | 0.09136 | -0.036 | -6.411
-13.5 | -0.585 | 0.08571 | -0.037 | -6.82
-13 | -0.58 | 0.08033 | -0.038 | -7.227
-12.5 | -0.572 | 0.07636 | -0.038 | -7.496
-12 | -0.562 | 0.07128 | -0.04 | -7.883
-11.5 | -0.551 | 0.0632 | -0.044 | -8.725
-11 | -0.652 | 0.00877 | -0.074 | -74.363
-10.5 | -0.625 | 0.00833 | -0.075 | -74.993
-10 | -0.593 | 0.00799 | -0.076 | -74.13
-9.5 | -0.556 | 0.00771 | -0.077 | -72.166
-9 | -0.516 | 0.00743 | -0.078 | -69.476
-8.5 | -0.472 | 0.00714 | -0.079 | -66.113
-8 | -0.425 | 0.00699 | -0.08 | -60.805
-7.5 | -0.374 | 0.00678 | -0.081 | -55.203
-7 | -0.32 | 0.00653 | -0.083 | -49.018
-6.5 | -0.265 | 0.00631 | -0.084 | -41.93
-6 | -0.208 | 0.00615 | -0.085 | -33.747
-5.5 | -0.15 | 0.00597 | -0.086 | -25.107
-5 | -0.091 | 0.00586 | -0.087 | -15.512
-4.5 | -0.031 | 0.00572 | -0.088 | -5.487
-4 | 0.029 | 0.00558 | -0.089 | 5.169
-3.5 | 0.089 | 0.00541 | -0.09 | 16.538
-3 | 0.151 | 0.00532 | -0.091 | 28.295
-2.5 | 0.212 | 0.00526 | -0.092 | 40.29
-2 | 0.273 | 0.00515 | -0.093 | 53.046
-1.5 | 0.335 | 0.00513 | -0.094 | 65.215
-1 | 0.397 | 0.00508 | -0.096 | 78.128
-0.5 | 0.458 | 0.00548 | -0.097 | 83.627
0 | 0.519 | 0.00502 | -0.098 | 103.448
0.5 | 0.579 | 0.00463 | -0.098 | 124.968
1 | 0.638 | 0.00538 | -0.099 | 118.622
1.5 | 0.698 | 0.00531 | -0.1 | 131.395
2 | 0.757 | 0.00569 | -0.101 | 133.047
2.5 | 0.816 | 0.00611 | -0.102 | 133.507
3 | 0.875 | 0.00649 | -0.103 | 134.818
3.5 | 0.934 | 0.00693 | -0.104 | 134.75
4 | 0.986 | 0.00747 | -0.105 | 131.952
4.5 | 1.042 | 0.00801 | -0.106 | 130.091
5 | 1.096 | 0.00999 | -0.107 | 109.722
5.5 | 1.149 | 0.01046 | -0.108 | 109.8
6 | 1.2 | 0.01088 | -0.109 | 110.339
6.5 | 1.25 | 0.01132 | -0.11 | 110.455
7 | 1.297 | 0.01177 | -0.11 | 110.26
7.5 | 1.343 | 0.01226 | -0.111 | 109.517
8 | 1.385 | 0.0128 | -0.112 | 108.229
8.5 | 1.424 | 0.01337 | -0.113 | 106.547
9 | 1.459 | 0.01394 | -0.114 | 104.687
9.5 | 1.488 | 0.01455 | -0.115 | 102.305
10 | 1.512 | 0.01521 | -0.116 | 99.409
10.5 | 1.531 | 0.01592 | -0.117 | 96.142
11 | 1.544 | 0.01667 | -0.118 | 92.659
11.5 | 1.553 | 0.01749 | -0.119 | 88.778
12 | 1.553 | 0.01824 | -0.119 | 85.133
12.5 | 1.544 | 0.01906 | -0.12 | 80.972
13 | 1.528 | 0.02007 | -0.121 | 76.124
13.5 | 1.507 | 0.02121 | -0.122 | 71.033
14 | 1.48 | 0.02219 | -0.123 | 66.713
14.5 | 1.449 | 0.02341 | -0.123 | 61.876
15 | 1.413 | 0.02481 | -0.124 | 56.949
15.5 | 1.374 | 0.02625 | -0.125 | 52.332
16 | 1.331 | 0.02787 | -0.125 | 47.746
16.5 | 1.286 | 0.02972 | -0.126 | 43.26

## 114. Re 12M Mach 0.00 (2)
BIGFOIL.COM POLAR EXPORT
NACA66-615 a=0.6
NACA66-615 a=0.6 |  |  |  | Cl Max: | 1.7858 | at alpha= | 20 | deg
XFOIL ncrit=9 |  |  |  | L/D Max: | 247.533 | at alpha= | 2 | deg
Re: | 12000000 |  |  | Cd Min: | 0.0542 | at alpha= | 20 | deg
Mach: | 0 |  |  | Cl=0 at alpha= | -4.4184 | deg
|  |  |  | @ Cl=0.1, Cd= | 0.0051492
|  |  |  | @ Cl=0.4, Cd= | 0.0046198
|  |  |  | @ Cl=0.6, Cd= | 0.0037612
alpha (deg) | Cl | Cd | Cm | Cl/Cd
-20 | -1.3033 | 0.03122 | -0.1257 | -41.7457
-19.5 | -1.3077 | 0.02759 | -0.124 | -47.3976
-19 | -1.316 | 0.02414 | -0.1208 | -54.5153
-18.5 | -1.3071 | 0.02204 | -0.1175 | -59.3058
-18 | -1.2977 | 0.02014 | -0.1135 | -64.434
-17.5 | -1.2818 | 0.01868 | -0.1094 | -68.6188
-17 | -1.2623 | 0.01755 | -0.1051 | -71.9259
-16.5 | -1.2473 | 0.0164 | -0.0995 | -76.0549
-16 | -1.2148 | 0.01529 | -0.0969 | -79.4506
-15.5 | -1.1756 | 0.01442 | -0.0951 | -81.5257
-15 | -1.1329 | 0.01367 | -0.0938 | -82.8749
-14.5 | -1.0879 | 0.01299 | -0.0929 | -83.749
-14 | -1.0423 | 0.01224 | -0.0919 | -85.1552
-13.5 | -0.9963 | 0.01143 | -0.0911 | -87.1654
-13 | -0.9482 | 0.01073 | -0.0905 | -88.3691
-12.5 | -0.8995 | 0.01002 | -0.09 | -89.7705
-12 | -0.8508 | 0.00927 | -0.0895 | -91.7799
-11.5 | -0.7983 | 0.00883 | -0.0895 | -90.4077
-11 | -0.7453 | 0.0084 | -0.0896 | -88.7262
-10.5 | -0.6908 | 0.00809 | -0.09 | -85.3894
-10 | -0.6355 | 0.00782 | -0.0904 | -81.266
-9.5 | -0.5796 | 0.00756 | -0.091 | -76.6667
-9 | -0.5234 | 0.00732 | -0.0916 | -71.5027
-8.5 | -0.4671 | 0.00707 | -0.0922 | -66.0679
-8 | -0.4112 | 0.00676 | -0.0927 | -60.8284
-7.5 | -0.3547 | 0.0065 | -0.0933 | -54.5692
-7 | -0.2979 | 0.00626 | -0.094 | -47.5879
-6.5 | -0.2406 | 0.00608 | -0.0948 | -39.5724
-6 | -0.183 | 0.00591 | -0.0957 | -30.9645
-5.5 | -0.1251 | 0.00577 | -0.0965 | -21.6811
-5 | -0.0672 | 0.00563 | -0.0975 | -11.9361
-4.5 | -0.0095 | 0.00546 | -0.0983 | -1.7399
-4 | 0.0487 | 0.00529 | -0.0993 | 9.206
-3.5 | 0.107 | 0.00513 | -0.1003 | 20.8577
-3 | 0.1655 | 0.005 | -0.1013 | 33.1
-2.5 | 0.2243 | 0.00489 | -0.1024 | 45.8691
-2 | 0.283 | 0.00477 | -0.1035 | 59.3291
-1.5 | 0.3415 | 0.00469 | -0.1046 | 72.8145
-1 | 0.3999 | 0.00462 | -0.1056 | 86.5584
-0.5 | 0.4587 | 0.00451 | -0.1068 | 101.7073
0 | 0.5166 | 0.00428 | -0.1078 | 120.7009
0.5 | 0.5738 | 0.004 | -0.1088 | 143.45
1.5 | 0.6846 | 0.00299 | -0.1104 | 228.9632
2 | 0.7426 | 0.003 | -0.1115 | 247.5333
2.5 | 0.7929 | 0.00352 | -0.1111 | 225.2557
3 | 0.8242 | 0.00482 | -0.1072 | 170.9959
3.5 | 0.8564 | 0.00572 | -0.1033 | 149.7203
4 | 0.8882 | 0.00637 | -0.0992 | 139.4349
4.5 | 0.8929 | 0.00717 | -0.0895 | 124.5328
5 | 0.9072 | 0.00813 | -0.0823 | 111.5867
5.5 | 0.927 | 0.00914 | -0.0766 | 101.4223
6 | 0.9508 | 0.01016 | -0.0719 | 93.5827
6.5 | 0.9809 | 0.01103 | -0.0683 | 88.9302
7 | 1.0157 | 0.01176 | -0.0657 | 86.369
7.5 | 1.0515 | 0.01242 | -0.0632 | 84.6618
8 | 1.0864 | 0.01307 | -0.0607 | 83.1217
8.5 | 1.1705 | 0.01391 | -0.069 | 84.1481
9.5 | 1.2381 | 0.01569 | -0.0641 | 78.9101
10 | 1.2766 | 0.01667 | -0.0629 | 76.5807
10.5 | 1.3137 | 0.01768 | -0.0615 | 74.3043
11 | 1.3491 | 0.01882 | -0.0599 | 71.6844
11.5 | 1.3862 | 0.01986 | -0.0586 | 69.7986
12 | 1.4203 | 0.02108 | -0.057 | 67.3767
12.5 | 1.4533 | 0.02236 | -0.0553 | 64.9955
13 | 1.4849 | 0.02379 | -0.0536 | 62.417
13.5 | 1.5173 | 0.02509 | -0.0519 | 60.4743
14 | 1.5475 | 0.02662 | -0.0502 | 58.133
14.5 | 1.5775 | 0.02811 | -0.0484 | 56.1188
15 | 1.6035 | 0.02987 | -0.0463 | 53.6826
15.5 | 1.6275 | 0.03173 | -0.044 | 51.2922
16 | 1.6518 | 0.03362 | -0.0418 | 49.1315
16.5 | 1.6738 | 0.03561 | -0.0395 | 47.0037
17 | 1.6882 | 0.03735 | -0.0354 | 45.1995
17.5 | 1.7029 | 0.0396 | -0.0322 | 43.0025
18 | 1.7222 | 0.042 | -0.0302 | 41.0048
18.5 | 1.7382 | 0.04483 | -0.0283 | 38.7731
19 | 1.7532 | 0.04793 | -0.0267 | 36.5783
19.5 | 1.7717 | 0.05081 | -0.0255 | 34.8691
20 | 1.7858 | 0.0542 | -0.0244 | 32.9483

## 115. Re 12M Mach 0.10 (1)
BIGFOIL.COM POLAR EXPORT
NACA66-615 a=0.6
NACA66-615 a=0.6 |  |  |  | Cl Max: | 1.547 | at alpha= | 11.5 | deg
JavaFoil+Calcfoil stall+Eppler ext transition |  |  |  | L/D Max: | 134.758 | at alpha= | 3 | deg
Re: | 12000000 |  |  | Cd Min: | 0.00464 | at alpha= | 0.5 | deg
Mach: | 0.1 |  |  | Cl=0 at alpha= | -4.2377 | deg
|  |  |  | @ Cl=0.1, Cd= | 0.0054303
|  |  |  | @ Cl=0.4, Cd= | 0.0051248
|  |  |  | @ Cl=0.6, Cd= | 0.0048775
alpha (deg) | Cl | Cd | Cm | Cl/Cd
-16 | -0.535 | 0.11453 | -0.033 | -4.668
-15.5 | -0.546 | 0.10859 | -0.033 | -5.03
-15 | -0.555 | 0.10414 | -0.033 | -5.33
-14.5 | -0.563 | 0.09634 | -0.035 | -5.839
-14 | -0.567 | 0.09099 | -0.036 | -6.232
-13.5 | -0.569 | 0.08663 | -0.036 | -6.563
-13 | -0.567 | 0.08145 | -0.037 | -6.961
-12.5 | -0.561 | 0.0777 | -0.037 | -7.225
-12 | -0.554 | 0.0708 | -0.04 | -7.831
-11.5 | -0.544 | 0.06491 | -0.043 | -8.374
-11 | -0.647 | 0.00888 | -0.075 | -72.799
-10.5 | -0.621 | 0.00842 | -0.076 | -73.755
-10 | -0.591 | 0.00809 | -0.077 | -73.016
-9.5 | -0.556 | 0.00782 | -0.078 | -71.022
-9 | -0.516 | 0.00745 | -0.079 | -69.275
-8.5 | -0.473 | 0.00727 | -0.08 | -65.043
-8 | -0.426 | 0.00701 | -0.081 | -60.792
-7.5 | -0.375 | 0.0068 | -0.082 | -55.221
-7 | -0.321 | 0.00662 | -0.083 | -48.48
-6.5 | -0.265 | 0.00632 | -0.084 | -41.986
-6 | -0.209 | 0.00622 | -0.085 | -33.506
-5.5 | -0.15 | 0.00606 | -0.086 | -24.834
-5 | -0.091 | 0.00588 | -0.087 | -15.546
-4.5 | -0.032 | 0.0057 | -0.088 | -5.531
-4 | 0.029 | 0.00557 | -0.089 | 5.2
-3.5 | 0.09 | 0.00545 | -0.091 | 16.508
-3 | 0.151 | 0.00533 | -0.092 | 28.375
-2.5 | 0.213 | 0.00523 | -0.093 | 40.728
-2 | 0.275 | 0.00519 | -0.094 | 52.94
-1.5 | 0.336 | 0.00513 | -0.095 | 65.519
-1 | 0.399 | 0.00512 | -0.096 | 78.025
-0.5 | 0.461 | 0.00542 | -0.097 | 84.986
0 | 0.521 | 0.00479 | -0.098 | 108.929
0.5 | 0.581 | 0.00464 | -0.099 | 125.422
1 | 0.641 | 0.00539 | -0.1 | 119.02
1.5 | 0.701 | 0.00534 | -0.101 | 131.173
2 | 0.761 | 0.00571 | -0.102 | 133.235
2.5 | 0.82 | 0.00616 | -0.103 | 133.185
3 | 0.879 | 0.00653 | -0.104 | 134.758
3.5 | 0.939 | 0.00697 | -0.104 | 134.644
4 | 0.991 | 0.00752 | -0.105 | 131.779
4.5 | 1.047 | 0.00808 | -0.106 | 129.506
5 | 1.101 | 0.01006 | -0.107 | 109.449
5.5 | 1.154 | 0.01055 | -0.108 | 109.386
6 | 1.205 | 0.01097 | -0.109 | 109.848
6.5 | 1.255 | 0.01141 | -0.11 | 110.016
7 | 1.303 | 0.01186 | -0.111 | 109.786
7.5 | 1.347 | 0.01237 | -0.112 | 108.914
8 | 1.39 | 0.01292 | -0.113 | 107.576
8.5 | 1.428 | 0.0135 | -0.114 | 105.797
9 | 1.463 | 0.01413 | -0.115 | 103.531
9.5 | 1.49 | 0.01475 | -0.116 | 101.004
10 | 1.513 | 0.01539 | -0.117 | 98.285
10.5 | 1.53 | 0.01613 | -0.117 | 94.87
11 | 1.541 | 0.01689 | -0.118 | 91.239
11.5 | 1.547 | 0.01773 | -0.119 | 87.26
12 | 1.544 | 0.01852 | -0.12 | 83.352
12.5 | 1.531 | 0.01952 | -0.121 | 78.432
13 | 1.511 | 0.02051 | -0.122 | 73.681
13.5 | 1.485 | 0.02161 | -0.122 | 68.701
14 | 1.453 | 0.0228 | -0.123 | 63.727
14.5 | 1.416 | 0.02391 | -0.124 | 59.225
15 | 1.374 | 0.02537 | -0.125 | 54.172
15.5 | 1.329 | 0.0273 | -0.125 | 48.658
16 | 1.28 | 0.0287 | -0.126 | 44.618
16.5 | 1.229 | 0.03101 | -0.126 | 39.633

## 116. Re 12M Mach 0.10 (2)
BIGFOIL.COM POLAR EXPORT
NACA66-615 a=0.6
NACA66-615 a=0.6 |  |  |  | Cl Max: | 1.7804 | at alpha= | 20 | deg
XFOIL ncrit=9 |  |  |  | L/D Max: | 249.167 | at alpha= | 2 | deg
Re: | 12000000 |  |  | Cd Min: | 0.05694 | at alpha= | 20 | deg
Mach: | 0.1 |  |  | Cl=0 at alpha= | -4.4205 | deg
|  |  |  | @ Cl=0.1, Cd= | 0.0051615
|  |  |  | @ Cl=0.4, Cd= | 0.0046231
|  |  |  | @ Cl=0.6, Cd= | 0.0037969
alpha (deg) | Cl | Cd | Cm | Cl/Cd
-20 | -1.216 | 0.04077 | -0.1286 | -29.8259
-19.5 | -1.2413 | 0.03403 | -0.1301 | -36.4766
-19 | -1.2677 | 0.0285 | -0.1285 | -44.4807
-18.5 | -1.2701 | 0.02531 | -0.1258 | -50.1817
-18 | -1.2678 | 0.02272 | -0.1221 | -55.8011
-17.5 | -1.2583 | 0.02074 | -0.1179 | -60.6702
-17 | -1.2433 | 0.01921 | -0.1136 | -64.7215
-16 | -1.2144 | 0.01638 | -0.1024 | -74.1392
-15.5 | -1.1811 | 0.01516 | -0.0996 | -77.909
-15 | -1.1398 | 0.01429 | -0.0978 | -79.7621
-14.5 | -1.096 | 0.01347 | -0.0963 | -81.366
-14 | -1.0495 | 0.01276 | -0.0952 | -82.2492
-13.5 | -1.0024 | 0.01197 | -0.0942 | -83.7427
-13 | -0.9548 | 0.01115 | -0.0932 | -85.6323
-12.5 | -0.9054 | 0.01043 | -0.0925 | -86.8073
-12 | -0.8561 | 0.00966 | -0.0919 | -88.6232
-11.5 | -0.8056 | 0.00896 | -0.0914 | -89.9107
-11 | -0.7516 | 0.00855 | -0.0913 | -87.9064
-10.5 | -0.6969 | 0.00818 | -0.0915 | -85.1956
-10 | -0.641 | 0.00789 | -0.0918 | -81.2421
-9.5 | -0.5845 | 0.00762 | -0.0922 | -76.706
-9 | -0.5277 | 0.00737 | -0.0927 | -71.6011
-8.5 | -0.4705 | 0.00714 | -0.0933 | -65.8964
-8 | -0.4142 | 0.00681 | -0.0937 | -60.8223
-7.5 | -0.3573 | 0.00653 | -0.0943 | -54.7167
-7 | -0.3 | 0.00629 | -0.0949 | -47.6948
-6.5 | -0.2422 | 0.0061 | -0.0956 | -39.7049
-6 | -0.1842 | 0.00593 | -0.0964 | -31.0624
-5.5 | -0.1259 | 0.00578 | -0.0973 | -21.782
-5 | -0.0675 | 0.00564 | -0.0982 | -11.9681
-4.5 | -0.0093 | 0.00547 | -0.099 | -1.7002
-4 | 0.0492 | 0.0053 | -0.1 | 9.283
-3.5 | 0.1079 | 0.00514 | -0.101 | 20.9922
-3 | 0.1668 | 0.00501 | -0.102 | 33.2934
-2.5 | 0.226 | 0.00489 | -0.1031 | 46.2168
-2 | 0.285 | 0.00478 | -0.1042 | 59.6234
-1.5 | 0.3438 | 0.00469 | -0.1052 | 73.3049
-1 | 0.4026 | 0.00462 | -0.1063 | 87.1429
-0.5 | 0.4617 | 0.00452 | -0.1075 | 102.146
0 | 0.5201 | 0.00429 | -0.1085 | 121.2354
0.5 | 0.5776 | 0.004 | -0.1095 | 144.4
1.5 | 0.689 | 0.00299 | -0.1111 | 230.4348
2 | 0.7475 | 0.003 | -0.1122 | 249.1667
2.5 | 0.7989 | 0.00347 | -0.112 | 230.2305
3.5 | 0.8608 | 0.00572 | -0.1037 | 150.4895
4.5 | 0.893 | 0.00723 | -0.0889 | 123.5131
5 | 0.9073 | 0.00823 | -0.0818 | 110.243
5.5 | 0.9274 | 0.00927 | -0.0761 | 100.0431
6 | 0.9506 | 0.01034 | -0.0712 | 91.9342
6.5 | 0.9807 | 0.01123 | -0.0676 | 87.3286
7 | 1.0158 | 0.01198 | -0.065 | 84.7913
7.5 | 1.0505 | 0.0127 | -0.0623 | 82.7165
8 | 1.0905 | 0.01333 | -0.0607 | 81.808
8.5 | 1.175 | 0.01424 | -0.0691 | 82.514
9 | 1.2026 | 0.01513 | -0.0652 | 79.4845
9.5 | 1.241 | 0.0161 | -0.0637 | 77.0807
10 | 1.2802 | 0.01703 | -0.0624 | 75.1732
10.5 | 1.3162 | 0.01817 | -0.0608 | 72.4381
11 | 1.353 | 0.01924 | -0.0593 | 70.3222
11.5 | 1.3888 | 0.02042 | -0.0578 | 68.0118
12 | 1.4241 | 0.02157 | -0.0561 | 66.0223
12.5 | 1.4556 | 0.02303 | -0.0542 | 63.2045
13 | 1.4885 | 0.02437 | -0.0524 | 61.0792
13.5 | 1.5199 | 0.02584 | -0.0507 | 58.8197
14 | 1.5516 | 0.02728 | -0.0489 | 56.8768
14.5 | 1.5795 | 0.02901 | -0.0468 | 54.4467
15 | 1.6065 | 0.03068 | -0.0446 | 52.3631
15.5 | 1.629 | 0.03275 | -0.0421 | 49.7405
16 | 1.6551 | 0.03454 | -0.04 | 47.9184
16.5 | 1.6754 | 0.03665 | -0.0373 | 45.7135
17 | 1.686 | 0.0386 | -0.0325 | 43.6788
17.5 | 1.705 | 0.04084 | -0.03 | 41.7483
18 | 1.7194 | 0.0438 | -0.0277 | 39.2557
18.5 | 1.7367 | 0.04668 | -0.0259 | 37.2044
19 | 1.7556 | 0.04957 | -0.0245 | 35.4166
19.5 | 1.77 | 0.053 | -0.0232 | 33.3962
20 | 1.7804 | 0.05694 | -0.022 | 31.268

## 117. Re 12M Mach 0.25 (1)
BIGFOIL.COM POLAR EXPORT
NACA66-615 a=0.6
NACA66-615 a=0.6 |  |  |  | Cl Max: | 1.512 | at alpha= | 10.5 | deg
JavaFoil+Calcfoil stall+Eppler ext transition |  |  |  | L/D Max: | 133.563 | at alpha= | 3 | deg
Re: | 12000000 |  |  | Cd Min: | 0.00461 | at alpha= | 0 | deg
Mach: | 0.25 |  |  | Cl=0 at alpha= | -4.2419 | deg
|  |  |  | @ Cl=0.1, Cd= | 0.0054822
|  |  |  | @ Cl=0.4, Cd= | 0.0051631
|  |  |  | @ Cl=0.6, Cd= | 0.0053023
alpha (deg) | Cl | Cd | Cm | Cl/Cd
-15.5 | -0.286 | 0.12017 | -0.032 | -2.378
-15 | -0.329 | 0.11335 | -0.033 | -2.902
-14.5 | -0.367 | 0.10679 | -0.033 | -3.439
-14 | -0.401 | 0.10144 | -0.034 | -3.951
-13.5 | -0.429 | 0.09515 | -0.034 | -4.512
-13 | -0.452 | 0.08888 | -0.035 | -5.09
-12.5 | -0.47 | 0.08283 | -0.036 | -5.671
-12 | -0.481 | 0.07725 | -0.037 | -6.226
-11.5 | -0.486 | 0.07265 | -0.038 | -6.683
-11 | -0.484 | 0.06812 | -0.039 | -7.099
-10.5 | -0.582 | 0.0092 | -0.077 | -63.245
-10 | -0.57 | 0.00872 | -0.079 | -65.367
-9.5 | -0.544 | 0.00821 | -0.08 | -66.292
-9 | -0.512 | 0.00785 | -0.081 | -65.211
-8.5 | -0.473 | 0.00748 | -0.082 | -63.266
-8 | -0.429 | 0.00719 | -0.083 | -59.658
-7.5 | -0.38 | 0.00689 | -0.084 | -55.173
-7 | -0.326 | 0.00673 | -0.085 | -48.507
-6.5 | -0.27 | 0.00652 | -0.086 | -41.507
-6 | -0.213 | 0.00631 | -0.087 | -33.756
-5.5 | -0.154 | 0.00612 | -0.089 | -25.135
-5 | -0.094 | 0.00597 | -0.09 | -15.673
-4.5 | -0.032 | 0.00577 | -0.091 | -5.599
-4 | 0.03 | 0.00563 | -0.092 | 5.275
-3.5 | 0.092 | 0.0055 | -0.093 | 16.783
-3 | 0.155 | 0.00536 | -0.094 | 28.98
-2.5 | 0.219 | 0.00528 | -0.095 | 41.363
-2 | 0.282 | 0.00523 | -0.096 | 53.888
-1.5 | 0.346 | 0.00518 | -0.098 | 66.778
-1 | 0.41 | 0.00516 | -0.099 | 79.468
-0.5 | 0.473 | 0.00511 | -0.1 | 92.64
0 | 0.535 | 0.00461 | -0.101 | 116.036
0.5 | 0.596 | 0.00529 | -0.101 | 112.747
1 | 0.658 | 0.00548 | -0.102 | 120.043
1.5 | 0.719 | 0.00547 | -0.103 | 131.449
2 | 0.78 | 0.00588 | -0.104 | 132.678
2.5 | 0.841 | 0.00633 | -0.105 | 132.85
3 | 0.902 | 0.00675 | -0.106 | 133.563
3.5 | 0.963 | 0.00723 | -0.107 | 133.124
4 | 1.016 | 0.00781 | -0.108 | 130.091
4.5 | 1.073 | 0.00841 | -0.109 | 127.565
5 | 1.128 | 0.01051 | -0.11 | 107.351
5.5 | 1.182 | 0.01102 | -0.111 | 107.187
6 | 1.234 | 0.01148 | -0.112 | 107.432
6.5 | 1.283 | 0.01198 | -0.113 | 107.103
7 | 1.33 | 0.01249 | -0.114 | 106.449
7.5 | 1.373 | 0.01303 | -0.115 | 105.357
8 | 1.413 | 0.01366 | -0.116 | 103.375
8.5 | 1.448 | 0.01434 | -0.117 | 100.95
9 | 1.477 | 0.01501 | -0.118 | 98.364
9.5 | 1.496 | 0.01574 | -0.119 | 95.088
10 | 1.508 | 0.01654 | -0.12 | 91.182
10.5 | 1.512 | 0.0174 | -0.12 | 86.895
11 | 1.507 | 0.01832 | -0.121 | 82.265
11.5 | 1.493 | 0.01915 | -0.122 | 77.96
12 | 1.464 | 0.02048 | -0.123 | 71.479
12.5 | 1.419 | 0.0217 | -0.124 | 65.412
13 | 1.363 | 0.023 | -0.125 | 59.256
13.5 | 1.295 | 0.02483 | -0.125 | 52.142
14 | 1.217 | 0.02647 | -0.126 | 45.993
14.5 | 1.128 | 0.02935 | -0.126 | 38.426
15 | 1.015 | 0.03788 | -0.124 | 26.796
15.5 | 0.796 | 0.1114 | -0.077 | 7.15

## 118. Re 12M Mach 0.25 (2)
BIGFOIL.COM POLAR EXPORT
NACA66-615 a=0.6
NACA66-615 a=0.6 |  |  |  | Cl Max: | 1.7517 | at alpha= | 20 | deg
XFOIL ncrit=9 |  |  |  | L/D Max: | 257.243 | at alpha= | 2 | deg
Re: | 12000000 |  |  | Cd Min: | 0.17992 | at alpha= | -19.5 | deg
Mach: | 0.25 |  |  | Cl=0 at alpha= | -4.4314 | deg
|  |  |  | @ Cl=0.1, Cd= | 0.0052163
|  |  |  | @ Cl=0.4, Cd= | 0.0046705
|  |  |  | @ Cl=0.6, Cd= | 0.0039128
alpha (deg) | Cl | Cd | Cm | Cl/Cd
-19.5 | -0.4328 | 0.17992 | -0.051 | -2.4055
-19 | -0.4199 | 0.17257 | -0.0558 | -2.4332
-18.5 | -0.4041 | 0.16603 | -0.0602 | -2.4339
-18 | -0.39 | 0.15901 | -0.0648 | -2.4527
-17.5 | -0.3962 | 0.14717 | -0.0712 | -2.6921
-16.5 | -0.8672 | 0.04839 | -0.1368 | -17.9211
-16 | -0.9404 | 0.03573 | -0.1441 | -26.3196
-15.5 | -1.0243 | 0.02693 | -0.1408 | -38.0356
-15 | -1.0455 | 0.02312 | -0.1345 | -45.2206
-14.5 | -1.0637 | 0.01999 | -0.1256 | -53.2116
-14 | -1.0593 | 0.01752 | -0.1179 | -60.4623
-13.5 | -1.0286 | 0.01551 | -0.1135 | -66.3185
-13 | -0.9864 | 0.01404 | -0.1103 | -70.2564
-12.5 | -0.9389 | 0.01282 | -0.1077 | -73.2371
-12 | -0.8874 | 0.01184 | -0.1057 | -74.9493
-11.5 | -0.8365 | 0.01074 | -0.1038 | -77.8864
-11 | -0.7828 | 0.00987 | -0.1023 | -79.311
-10.5 | -0.7307 | 0.00884 | -0.1007 | -82.6584
-10 | -0.6722 | 0.00835 | -0.1 | -80.503
-9.5 | -0.6121 | 0.00801 | -0.0997 | -76.417
-9 | -0.5516 | 0.00772 | -0.0996 | -71.4508
-8.5 | -0.4909 | 0.00745 | -0.0996 | -65.8926
-8 | -0.4308 | 0.00715 | -0.0997 | -60.2517
-7.5 | -0.3716 | 0.00677 | -0.0997 | -54.8892
-7 | -0.3117 | 0.00649 | -0.0999 | -48.0277
-6.5 | -0.2512 | 0.00626 | -0.1003 | -40.1278
-6 | -0.1907 | 0.00606 | -0.1009 | -31.4686
-5.5 | -0.1301 | 0.00588 | -0.1015 | -22.1259
-5 | -0.0693 | 0.00571 | -0.1022 | -12.1366
-4.5 | -0.0083 | 0.00556 | -0.103 | -1.4928
-4 | 0.0522 | 0.00535 | -0.1038 | 9.757
-3.5 | 0.113 | 0.00518 | -0.1047 | 21.8147
-3 | 0.174 | 0.00504 | -0.1057 | 34.5238
-2 | 0.2963 | 0.00481 | -0.1079 | 61.6008
-1.5 | 0.3571 | 0.00472 | -0.109 | 75.6568
-1 | 0.4178 | 0.00465 | -0.1101 | 89.8495
-0.5 | 0.479 | 0.00454 | -0.1113 | 105.5066
1 | 0.6565 | 0.00362 | -0.1142 | 181.3536
1.5 | 0.7137 | 0.00301 | -0.115 | 237.1096
2 | 0.7743 | 0.00301 | -0.1162 | 257.2425
2.5 | 0.8307 | 0.00329 | -0.1165 | 252.4924
3 | 0.8594 | 0.0047 | -0.1116 | 182.8511
3.5 | 0.886 | 0.00568 | -0.1061 | 155.9859
4 | 0.8927 | 0.00648 | -0.0962 | 137.7623
4.5 | 0.8975 | 0.00758 | -0.0867 | 118.4037
5 | 0.9097 | 0.00885 | -0.0793 | 102.791
5.5 | 0.9274 | 0.01014 | -0.0731 | 91.4596
6 | 0.9495 | 0.01139 | -0.0678 | 83.3626
7 | 1.0129 | 0.01335 | -0.0608 | 75.8727
7.5 | 1.0494 | 0.01409 | -0.058 | 74.4784
8 | 1.1112 | 0.01502 | -0.0609 | 73.9814
8.5 | 1.1971 | 0.01611 | -0.0691 | 74.3079
9.5 | 1.2566 | 0.01815 | -0.0611 | 69.2342
10 | 1.2942 | 0.01938 | -0.0591 | 66.7802
10.5 | 1.3322 | 0.02059 | -0.0572 | 64.7013
11 | 1.3686 | 0.02191 | -0.0551 | 62.4646
11.5 | 1.406 | 0.02318 | -0.0531 | 60.6557
12 | 1.4391 | 0.02477 | -0.0508 | 58.0985
12.5 | 1.4724 | 0.02629 | -0.0484 | 56.0061
13 | 1.5046 | 0.028 | -0.046 | 53.7357
13.5 | 1.5379 | 0.02959 | -0.0437 | 51.9736
14 | 1.5649 | 0.03164 | -0.0409 | 49.4595
14.5 | 1.5921 | 0.03364 | -0.0381 | 47.3276
15 | 1.6172 | 0.03584 | -0.0351 | 45.1228
15.5 | 1.6393 | 0.03811 | -0.0318 | 43.015
16 | 1.6553 | 0.04022 | -0.0272 | 41.1561
16.5 | 1.668 | 0.04304 | -0.0231 | 38.7546
17 | 1.6849 | 0.04616 | -0.0203 | 36.5013
17.5 | 1.7048 | 0.0493 | -0.0181 | 34.5801
18 | 1.7214 | 0.05293 | -0.0161 | 32.5222
18.5 | 1.734 | 0.05708 | -0.0143 | 30.3784
19 | 1.7414 | 0.06201 | -0.0129 | 28.0826
19.5 | 1.7459 | 0.06748 | -0.0119 | 25.8729
20 | 1.7517 | 0.07309 | -0.0115 | 23.9663

## 119. Re 12M Mach 0.50 (1)
BIGFOIL.COM POLAR EXPORT
NACA66-615 a=0.6
NACA66-615 a=0.6 |  |  |  | Cl Max: | 1.43 | at alpha= | 7.5 | deg
JavaFoil+Calcfoil stall+Eppler ext transition |  |  |  | L/D Max: | 130.446 | at alpha= | 1.5 | deg
Re: | 12000000 |  |  | Cd Min: | 0.0048 | at alpha= | -0.5 | deg
Mach: | 0.5 |  |  | Cl=0 at alpha= | -4.2427 | deg
|  |  |  | @ Cl=0.1, Cd= | 0.0057961
|  |  |  | @ Cl=0.4, Cd= | 0.005369
|  |  |  | @ Cl=0.6, Cd= | 0.0060812
alpha (deg) | Cl | Cd | Cm | Cl/Cd
-20 | -0.887 | 0.14744 | -0.041 | -6.018
-19.5 | -0.859 | 0.1402 | -0.041 | -6.128
-19 | -0.829 | 0.1376 | -0.04 | -6.025
-18.5 | -0.8 | 0.1334 | -0.04 | -5.995
-18 | -0.773 | 0.12553 | -0.04 | -6.155
-17.5 | -0.745 | 0.11917 | -0.041 | -6.255
-17 | -0.718 | 0.12383 | -0.042 | -5.794
-16.5 | -0.689 | 0.11822 | -0.041 | -5.825
-16 | -0.661 | 0.11034 | -0.041 | -5.987
-15.5 | -0.634 | 0.10285 | -0.043 | -6.164
-15 | -0.609 | 0.0933 | -0.046 | -6.524
-14.5 | -0.587 | 0.0816 | -0.051 | -7.188
-14 | -0.562 | 0.07317 | -0.054 | -7.685
-13.5 | -0.52 | 0.09223 | -0.042 | -5.633
-13 | -0.492 | 0.08492 | -0.043 | -5.798
-12.5 | -0.465 | 0.07788 | -0.046 | -5.975
-12 | -0.439 | 0.07033 | -0.049 | -6.246
-11.5 | -0.413 | 0.06401 | -0.052 | -6.456
-11 | -0.398 | 0.04682 | -0.064 | -8.494
-10.5 | -0.424 | 0.0111 | -0.085 | -38.24
-10 | -0.325 | 0.05949 | -0.048 | -5.457
-9.5 | -0.295 | 0.0628 | -0.043 | -4.694
-9 | -0.267 | 0.05653 | -0.044 | -4.722
-8.5 | -0.239 | 0.05205 | -0.047 | -4.598
-8 | -0.212 | 0.04729 | -0.05 | -4.481
-7.5 | -0.218 | 0.0478 | -0.046 | -4.568
-7 | -0.25 | 0.04226 | -0.05 | -5.904
-6.5 | -0.274 | 0.00723 | -0.097 | -37.833
-6 | -0.223 | 0.00697 | -0.098 | -32.016
-5.5 | -0.165 | 0.00665 | -0.099 | -24.776
-5 | -0.102 | 0.00638 | -0.1 | -15.919
-4.5 | -0.035 | 0.00621 | -0.101 | -5.707
-4 | 0.033 | 0.006 | -0.103 | 5.461
-3.5 | 0.102 | 0.00579 | -0.104 | 17.676
-3 | 0.173 | 0.00566 | -0.105 | 30.503
-2.5 | 0.244 | 0.0055 | -0.107 | 44.252
-2 | 0.315 | 0.00546 | -0.108 | 57.68
-1.5 | 0.386 | 0.00544 | -0.109 | 70.968
-1 | 0.459 | 0.00507 | -0.11 | 90.443
-0.5 | 0.529 | 0.0048 | -0.111 | 110.172
0 | 0.594 | 0.00612 | -0.112 | 97.141
0.5 | 0.662 | 0.00568 | -0.113 | 116.598
1 | 0.731 | 0.0059 | -0.114 | 123.853
1.5 | 0.799 | 0.00612 | -0.115 | 130.446
2 | 0.867 | 0.00666 | -0.116 | 130.151
2.5 | 0.934 | 0.00729 | -0.117 | 128.158
3 | 1.002 | 0.00784 | -0.118 | 127.79
3.5 | 1.069 | 0.00852 | -0.119 | 125.561
4 | 1.125 | 0.00931 | -0.12 | 120.799
4.5 | 1.186 | 0.0101 | -0.121 | 117.48
5 | 1.244 | 0.01277 | -0.122 | 97.418
5.5 | 1.299 | 0.01345 | -0.123 | 96.532
6 | 1.347 | 0.01416 | -0.124 | 95.146
6.5 | 1.388 | 0.01496 | -0.125 | 92.782
7 | 1.418 | 0.01581 | -0.126 | 89.693
7.5 | 1.43 | 0.01691 | -0.127 | 84.578
8 | 1.413 | 0.01798 | -0.128 | 78.59
8.5 | 1.333 | 0.01949 | -0.129 | 68.401
9 | 0.876 | 0.02095 | -0.13 | 41.831
9.5 | 0.906 | 0.02283 | -0.131 | 39.681
10 | 0.939 | 0.02247 | -0.132 | 41.776
10.5 | 0.97 | 0.02401 | -0.133 | 40.379
11 | 0.999 | 0.02643 | -0.134 | 37.811
11.5 | 0.87 | 0.07822 | -0.08 | 11.125
12 | 1.061 | 0.02766 | -0.136 | 38.366
12.5 | 1.09 | 0.02994 | -0.137 | 36.421

## 120. Re 12M Mach 0.50 (2)
BIGFOIL.COM POLAR EXPORT
NACA66-615 a=0.6
NACA66-615 a=0.6 |  |  |  | Cl Max: | 1.4505 | at alpha= | 12 | deg
XFOIL ncrit=9 |  |  |  | L/D Max: | 300.81 | at alpha= | 2.5 | deg
Re: | 12000000 |  |  | Cd Min: | 0.15212 | at alpha= | 17 | deg
Mach: | 0.5 |  |  | Cl=0 at alpha= | -4.4753 | deg
|  |  |  | @ Cl=0.1, Cd= | 0.0055632
|  |  |  | @ Cl=0.4, Cd= | 0.0049052
|  |  |  | @ Cl=0.6, Cd= | 0.0046105
alpha (deg) | Cl | Cd | Cm | Cl/Cd
-7 | -0.3346 | 0.0105 | -0.1302 | -31.8667
-6.5 | -0.2732 | 0.00884 | -0.1273 | -30.905
-6 | -0.2091 | 0.00763 | -0.125 | -27.405
-5.5 | -0.1426 | 0.00682 | -0.1233 | -20.9091
-5 | -0.0737 | 0.00629 | -0.1223 | -11.717
-4.5 | -0.0035 | 0.00593 | -0.1219 | -0.59022
-4 | 0.0673 | 0.00568 | -0.1221 | 11.8486
-3.5 | 0.1373 | 0.00543 | -0.1224 | 25.2855
-3 | 0.2075 | 0.00524 | -0.123 | 39.5992
-2.5 | 0.2776 | 0.00509 | -0.1238 | 54.5383
-2 | 0.3477 | 0.00498 | -0.1249 | 69.8193
-1.5 | 0.4176 | 0.00488 | -0.126 | 85.5738
-1 | 0.4869 | 0.0048 | -0.1272 | 101.4375
-0.5 | 0.5572 | 0.00469 | -0.1286 | 118.806
0 | 0.6272 | 0.00456 | -0.13 | 137.5439
0.5 | 0.6946 | 0.00422 | -0.131 | 164.5972
1 | 0.7597 | 0.00372 | -0.1318 | 204.2204
1.5 | 0.8245 | 0.00317 | -0.1325 | 260.0946
2 | 0.8959 | 0.00313 | -0.134 | 286.23
2.5 | 0.9656 | 0.00321 | -0.135 | 300.81
3 | 1.0043 | 0.00415 | -0.13 | 242
3.5 | 0.9899 | 0.00539 | -0.1143 | 183.6549
4.5 | 0.9439 | 0.00984 | -0.0841 | 95.9248
5 | 0.9329 | 0.01243 | -0.0727 | 75.0523
5.5 | 0.9486 | 0.01433 | -0.0656 | 66.1968
6 | 0.9515 | 0.01688 | -0.0571 | 56.3685
6.5 | 0.9748 | 0.01876 | -0.0515 | 51.9616
7 | 1.0134 | 0.02004 | -0.0478 | 50.5689
7.5 | 1.0746 | 0.02141 | -0.0486 | 50.1915
8 | 1.171 | 0.02336 | -0.0568 | 50.1284
8.5 | 1.214 | 0.02495 | -0.0536 | 48.6573
9 | 1.2569 | 0.02661 | -0.0503 | 47.2341
9.5 | 1.2994 | 0.02833 | -0.0469 | 45.8666
10 | 1.3389 | 0.03032 | -0.043 | 44.159
10.5 | 1.3775 | 0.03244 | -0.0389 | 42.463
11 | 1.4118 | 0.0348 | -0.0343 | 40.569
11.5 | 1.4385 | 0.03775 | -0.0289 | 38.106
12 | 1.4505 | 0.04148 | -0.0223 | 34.9687
12.5 | 1.4353 | 0.04632 | -0.0135 | 30.9866
13 | 1.4075 | 0.0529 | -0.0061 | 26.6068
13.5 | 1.3788 | 0.06097 | -0.0014 | 22.6144
14 | 1.3482 | 0.07057 | 0.0006 | 19.1044
14.5 | 1.316 | 0.08167 | -0.0001 | 16.1136
15 | 1.277 | 0.09474 | -0.0038 | 13.479
15.5 | 1.2406 | 0.10871 | -0.01 | 11.412
16 | 1.2098 | 0.12303 | -0.0178 | 9.8334
16.5 | 1.1827 | 0.1376 | -0.0269 | 8.5952
17 | 1.161 | 0.15212 | -0.0365 | 7.6321

## 121. Re 14M Mach 0.00 (1)
BIGFOIL.COM POLAR EXPORT
NACA66-615 a=0.6
NACA66-615 a=0.6 |  |  |  | Cl Max: | 1.554 | at alpha= | 11.5 | deg
JavaFoil+Calcfoil stall+Eppler ext transition |  |  |  | L/D Max: | 132.075 | at alpha= | 3 | deg
Re: | 14000000 |  |  | Cd Min: | 0.00506 | at alpha= | -1.5 | deg
Mach: | 0 |  |  | Cl=0 at alpha= | -4.2417 | deg
|  |  |  | @ Cl=0.1, Cd= | 0.005334
|  |  |  | @ Cl=0.4, Cd= | 0.0057033
|  |  |  | @ Cl=0.6, Cd= | 0.0056513
alpha (deg) | Cl | Cd | Cm | Cl/Cd
-16 | -0.566 | 0.11279 | -0.033 | -5.015
-15.5 | -0.574 | 0.10558 | -0.034 | -5.439
-15 | -0.58 | 0.10146 | -0.034 | -5.716
-14.5 | -0.584 | 0.09604 | -0.035 | -6.084
-14 | -0.586 | 0.09072 | -0.036 | -6.457
-13.5 | -0.585 | 0.08507 | -0.037 | -6.875
-13 | -0.581 | 0.0797 | -0.038 | -7.288
-12.5 | -0.574 | 0.07396 | -0.04 | -7.764
-12 | -0.565 | 0.06847 | -0.042 | -8.245
-11.5 | -0.553 | 0.06134 | -0.046 | -9.022
-11 | -0.652 | 0.00856 | -0.074 | -76.208
-10.5 | -0.625 | 0.00813 | -0.075 | -76.772
-10 | -0.593 | 0.00779 | -0.076 | -76.032
-9.5 | -0.556 | 0.00754 | -0.077 | -73.806
-9 | -0.516 | 0.00727 | -0.078 | -71.051
-8.5 | -0.472 | 0.007 | -0.079 | -67.488
-8 | -0.425 | 0.00681 | -0.08 | -62.399
-7.5 | -0.374 | 0.00653 | -0.081 | -57.265
-7 | -0.32 | 0.00637 | -0.083 | -50.225
-6.5 | -0.265 | 0.00616 | -0.084 | -42.964
-6 | -0.208 | 0.006 | -0.085 | -34.617
-5.5 | -0.15 | 0.00583 | -0.086 | -25.711
-5 | -0.091 | 0.00574 | -0.087 | -15.856
-4.5 | -0.031 | 0.00558 | -0.088 | -5.623
-4 | 0.029 | 0.00543 | -0.089 | 5.306
-3.5 | 0.089 | 0.00535 | -0.09 | 16.724
-3 | 0.151 | 0.00526 | -0.091 | 28.623
-2.5 | 0.212 | 0.00516 | -0.092 | 41.047
-2 | 0.273 | 0.00512 | -0.093 | 53.387
-1.5 | 0.335 | 0.00506 | -0.094 | 66.149
-1 | 0.397 | 0.00569 | -0.096 | 69.738
-0.5 | 0.458 | 0.00596 | -0.097 | 76.863
0 | 0.518 | 0.00511 | -0.097 | 101.332
0.5 | 0.578 | 0.0056 | -0.098 | 103.278
1 | 0.638 | 0.00574 | -0.099 | 111.085
1.5 | 0.697 | 0.00595 | -0.1 | 117.179
2 | 0.757 | 0.00592 | -0.101 | 127.773
2.5 | 0.816 | 0.00625 | -0.102 | 130.675
3 | 0.875 | 0.00663 | -0.103 | 132.075
3.5 | 0.934 | 0.00709 | -0.104 | 131.742
4 | 0.986 | 0.00758 | -0.105 | 130.224
4.5 | 1.043 | 0.00799 | -0.106 | 130.515
5 | 1.096 | 0.00974 | -0.107 | 112.545
5.5 | 1.149 | 0.0102 | -0.108 | 112.744
6 | 1.201 | 0.01059 | -0.109 | 113.452
6.5 | 1.251 | 0.01103 | -0.11 | 113.407
7 | 1.298 | 0.01145 | -0.111 | 113.414
7.5 | 1.344 | 0.01194 | -0.112 | 112.54
8 | 1.386 | 0.01245 | -0.112 | 111.318
8.5 | 1.426 | 0.01301 | -0.113 | 109.583
9 | 1.46 | 0.01359 | -0.114 | 107.438
9.5 | 1.489 | 0.01419 | -0.115 | 104.915
10 | 1.513 | 0.01485 | -0.116 | 101.904
10.5 | 1.532 | 0.01548 | -0.117 | 98.973
11 | 1.546 | 0.01621 | -0.118 | 95.34
11.5 | 1.554 | 0.01701 | -0.119 | 91.377
12 | 1.554 | 0.01777 | -0.12 | 87.473
12.5 | 1.545 | 0.01867 | -0.12 | 82.754
13 | 1.529 | 0.0196 | -0.121 | 78.03
13.5 | 1.508 | 0.02075 | -0.122 | 72.658
14 | 1.481 | 0.02169 | -0.123 | 68.281
14.5 | 1.45 | 0.02279 | -0.124 | 63.63
15 | 1.414 | 0.02406 | -0.124 | 58.776
15.5 | 1.374 | 0.0256 | -0.125 | 53.678
16 | 1.332 | 0.02704 | -0.126 | 49.258
16.5 | 1.287 | 0.02884 | -0.126 | 44.635

## 122. Re 14M Mach 0.00 (2)
BIGFOIL.COM POLAR EXPORT
NACA66-615 a=0.6
NACA66-615 a=0.6 |  |  |  | Cl Max: | 1.7973 | at alpha= | 20 | deg
XFOIL ncrit=9 |  |  |  | L/D Max: | 245.795 | at alpha= | 2 | deg
Re: | 14000000 |  |  | Cd Min: | 0.05302 | at alpha= | 20 | deg
Mach: | 0 |  |  | Cl=0 at alpha= | -4.4158 | deg
|  |  |  | @ Cl=0.1, Cd= | 0.0049975
|  |  |  | @ Cl=0.4, Cd= | 0.0044803
|  |  |  | @ Cl=0.6, Cd= | 0.0037955
alpha (deg) | Cl | Cd | Cm | Cl/Cd
-20 | -1.3297 | 0.02929 | -0.1251 | -45.3977
-19 | -1.3302 | 0.02332 | -0.1198 | -57.0412
-18.5 | -1.3194 | 0.02139 | -0.1165 | -61.683
-18 | -1.309 | 0.01959 | -0.1124 | -66.8198
-17.5 | -1.2919 | 0.01825 | -0.1082 | -70.789
-17 | -1.2729 | 0.01718 | -0.1036 | -74.092
-16.5 | -1.254 | 0.01607 | -0.0986 | -78.0336
-16 | -1.2219 | 0.01488 | -0.0959 | -82.1169
-15.5 | -1.1833 | 0.01393 | -0.0941 | -84.9462
-15 | -1.1397 | 0.01322 | -0.0929 | -86.2103
-14.5 | -1.0941 | 0.01255 | -0.092 | -87.1793
-14 | -1.0466 | 0.01193 | -0.0913 | -87.7284
-13.5 | -0.9993 | 0.01121 | -0.0906 | -89.1436
-13 | -0.9512 | 0.0105 | -0.0901 | -90.5905
-12.5 | -0.9012 | 0.0099 | -0.0897 | -91.0303
-12 | -0.852 | 0.00919 | -0.0893 | -92.7095
-11.5 | -0.8013 | 0.00858 | -0.0891 | -93.3916
-11 | -0.7476 | 0.0082 | -0.0893 | -91.1707
-10.5 | -0.6934 | 0.00783 | -0.0895 | -88.5568
-10 | -0.638 | 0.00754 | -0.09 | -84.6154
-9.5 | -0.5821 | 0.00729 | -0.0905 | -79.8491
-9 | -0.5258 | 0.00704 | -0.0911 | -74.6875
-8.5 | -0.4691 | 0.00683 | -0.0918 | -68.6823
-8 | -0.4124 | 0.0066 | -0.0925 | -62.4848
-7.5 | -0.356 | 0.00633 | -0.0931 | -56.2401
-7 | -0.2992 | 0.00609 | -0.0938 | -49.1297
-6.5 | -0.2419 | 0.0059 | -0.0946 | -41
-6 | -0.1842 | 0.00574 | -0.0954 | -32.0906
-5.5 | -0.1263 | 0.0056 | -0.0963 | -22.5536
-5 | -0.0681 | 0.00545 | -0.0973 | -12.4954
-4.5 | -0.0098 | 0.00531 | -0.0983 | -1.8456
-4 | 0.0484 | 0.00513 | -0.0992 | 9.4347
-3.5 | 0.1068 | 0.00498 | -0.1003 | 21.4458
-3 | 0.1654 | 0.00484 | -0.1013 | 34.1736
-2.5 | 0.2241 | 0.00474 | -0.1024 | 47.2785
-2 | 0.2827 | 0.00466 | -0.1035 | 60.6652
-1.5 | 0.3411 | 0.00458 | -0.1045 | 74.476
-1 | 0.4002 | 0.00448 | -0.1057 | 89.3304
-0.5 | 0.459 | 0.00438 | -0.1069 | 104.7945
0 | 0.5171 | 0.00421 | -0.1079 | 122.8266
1 | 0.6311 | 0.00364 | -0.1098 | 173.3791
1.5 | 0.6855 | 0.00308 | -0.1105 | 222.5649
2 | 0.7423 | 0.00302 | -0.1114 | 245.7947
2.5 | 0.784 | 0.004 | -0.1095 | 196
3 | 0.8173 | 0.0051 | -0.1059 | 160.2549
3.5 | 0.85 | 0.00591 | -0.102 | 143.824
4 | 0.8846 | 0.00645 | -0.0985 | 137.1473
5 | 0.9069 | 0.0081 | -0.0823 | 111.963
5.5 | 0.9291 | 0.00905 | -0.0769 | 102.663
6 | 0.9548 | 0.01001 | -0.0725 | 95.3846
7 | 1.0246 | 0.01142 | -0.0671 | 89.7198
7.5 | 1.0614 | 0.01207 | -0.0648 | 87.937
8 | 1.095 | 0.01279 | -0.062 | 85.6138
8.5 | 1.1511 | 0.01342 | -0.0641 | 85.775
9 | 1.2333 | 0.01434 | -0.0722 | 86.0042
10 | 1.2911 | 0.01618 | -0.0653 | 79.796
10.5 | 1.3281 | 0.0172 | -0.0638 | 77.2151
11 | 1.3646 | 0.01824 | -0.0624 | 74.8136
11.5 | 1.4016 | 0.01928 | -0.061 | 72.6971
12 | 1.4352 | 0.02052 | -0.0594 | 69.9415
12.5 | 1.4682 | 0.02179 | -0.0576 | 67.3795
13 | 1.5008 | 0.02314 | -0.056 | 64.8574
13.5 | 1.5342 | 0.0244 | -0.0544 | 62.877
14 | 1.5643 | 0.02591 | -0.0526 | 60.3744
14.5 | 1.594 | 0.02741 | -0.0508 | 58.154
15 | 1.6198 | 0.02923 | -0.0487 | 55.4157
15.5 | 1.6466 | 0.03091 | -0.0467 | 53.2708
16 | 1.6719 | 0.03282 | -0.0448 | 50.9415
16.5 | 1.698 | 0.03461 | -0.0429 | 49.061
17 | 1.7187 | 0.03678 | -0.0407 | 46.7292
17.5 | 1.7378 | 0.0389 | -0.0381 | 44.6735
18 | 1.7361 | 0.04115 | -0.0317 | 42.1896
18.5 | 1.7506 | 0.04383 | -0.0293 | 39.9407
19 | 1.77 | 0.04638 | -0.0277 | 38.163
19.5 | 1.7861 | 0.0494 | -0.0263 | 36.1559
20 | 1.7973 | 0.05302 | -0.0249 | 33.8985

## 123. Re 14M Mach 0.10 (1)
BIGFOIL.COM POLAR EXPORT
NACA66-615 a=0.6
NACA66-615 a=0.6 |  |  |  | Cl Max: | 1.548 | at alpha= | 11.5 | deg
JavaFoil+Calcfoil stall+Eppler ext transition |  |  |  | L/D Max: | 131.742 | at alpha= | 3 | deg
Re: | 14000000 |  |  | Cd Min: | 0.00509 | at alpha= | -1.5 | deg
Mach: | 0.1 |  |  | Cl=0 at alpha= | -4.2377 | deg
|  |  |  | @ Cl=0.1, Cd= | 0.005342
|  |  |  | @ Cl=0.4, Cd= | 0.0057445
|  |  |  | @ Cl=0.6, Cd= | 0.0056407
alpha (deg) | Cl | Cd | Cm | Cl/Cd
-16 | -0.535 | 0.11494 | -0.032 | -4.651
-15.5 | -0.546 | 0.10764 | -0.033 | -5.073
-15 | -0.555 | 0.1032 | -0.034 | -5.381
-14.5 | -0.563 | 0.09578 | -0.035 | -5.876
-14 | -0.567 | 0.09155 | -0.035 | -6.193
-13.5 | -0.569 | 0.08606 | -0.036 | -6.608
-13 | -0.567 | 0.08106 | -0.037 | -6.998
-12.5 | -0.563 | 0.07587 | -0.039 | -7.417
-12 | -0.555 | 0.0699 | -0.041 | -7.942
-11.5 | -0.545 | 0.06388 | -0.044 | -8.525
-11 | -0.647 | 0.00873 | -0.075 | -74.05
-10.5 | -0.621 | 0.00822 | -0.076 | -75.56
-10 | -0.591 | 0.0079 | -0.077 | -74.73
-9.5 | -0.556 | 0.00765 | -0.078 | -72.644
-9 | -0.516 | 0.00727 | -0.079 | -71.024
-8.5 | -0.473 | 0.00709 | -0.08 | -66.734
-8 | -0.426 | 0.00683 | -0.081 | -62.377
-7.5 | -0.375 | 0.00663 | -0.082 | -56.583
-7 | -0.321 | 0.00646 | -0.083 | -49.675
-6.5 | -0.265 | 0.00618 | -0.084 | -42.965
-6 | -0.209 | 0.00609 | -0.085 | -34.254
-5.5 | -0.15 | 0.00591 | -0.086 | -25.458
-5 | -0.091 | 0.00575 | -0.087 | -15.9
-4.5 | -0.032 | 0.00559 | -0.088 | -5.64
-4 | 0.029 | 0.00545 | -0.089 | 5.317
-3.5 | 0.09 | 0.00536 | -0.091 | 16.767
-3 | 0.151 | 0.00525 | -0.092 | 28.793
-2.5 | 0.213 | 0.00519 | -0.093 | 40.986
-2 | 0.275 | 0.00515 | -0.094 | 53.34
-1.5 | 0.336 | 0.00509 | -0.095 | 66.066
-1 | 0.399 | 0.00574 | -0.096 | 69.57
-0.5 | 0.461 | 0.00602 | -0.097 | 76.571
0 | 0.521 | 0.00514 | -0.098 | 101.397
0.5 | 0.581 | 0.00559 | -0.099 | 103.838
1 | 0.641 | 0.00575 | -0.1 | 111.441
1.5 | 0.701 | 0.00599 | -0.101 | 116.921
2 | 0.76 | 0.00595 | -0.102 | 127.816
2.5 | 0.82 | 0.00629 | -0.103 | 130.344
3 | 0.88 | 0.00668 | -0.104 | 131.742
3.5 | 0.939 | 0.00713 | -0.104 | 131.628
4 | 0.991 | 0.00762 | -0.105 | 129.991
4.5 | 1.047 | 0.00804 | -0.106 | 130.293
5 | 1.101 | 0.00982 | -0.107 | 112.211
5.5 | 1.155 | 0.01028 | -0.108 | 112.317
6 | 1.206 | 0.0107 | -0.109 | 112.782
6.5 | 1.256 | 0.01112 | -0.11 | 112.956
7 | 1.304 | 0.01156 | -0.111 | 112.754
7.5 | 1.348 | 0.01204 | -0.112 | 112.015
8 | 1.391 | 0.01259 | -0.113 | 110.464
8.5 | 1.43 | 0.01314 | -0.114 | 108.826
9 | 1.464 | 0.01374 | -0.115 | 106.556
9.5 | 1.492 | 0.01435 | -0.116 | 103.905
10 | 1.514 | 0.01503 | -0.117 | 100.754
10.5 | 1.531 | 0.01568 | -0.118 | 97.67
11 | 1.543 | 0.01642 | -0.118 | 93.952
11.5 | 1.548 | 0.01725 | -0.119 | 89.743
12 | 1.545 | 0.01802 | -0.12 | 85.731
12.5 | 1.532 | 0.01897 | -0.121 | 80.777
13 | 1.512 | 0.01994 | -0.122 | 75.825
13.5 | 1.486 | 0.02111 | -0.123 | 70.369
14 | 1.454 | 0.02212 | -0.123 | 65.742
14.5 | 1.417 | 0.02343 | -0.124 | 60.492
15 | 1.376 | 0.02465 | -0.125 | 55.799
15.5 | 1.33 | 0.02649 | -0.125 | 50.195
16 | 1.282 | 0.02788 | -0.126 | 45.975
16.5 | 1.23 | 0.03001 | -0.126 | 40.993

## 124. Re 14M Mach 0.10 (2)
BIGFOIL.COM POLAR EXPORT
NACA66-615 a=0.6
NACA66-615 a=0.6 |  |  |  | Cl Max: | 1.7924 | at alpha= | 20 | deg
XFOIL ncrit=9 |  |  |  | L/D Max: | 247.417 | at alpha= | 2 | deg
Re: | 14000000 |  |  | Cd Min: | 0.05566 | at alpha= | 20 | deg
Mach: | 0.1 |  |  | Cl=0 at alpha= | -4.418 | deg
|  |  |  | @ Cl=0.1, Cd= | 0.0050096
|  |  |  | @ Cl=0.4, Cd= | 0.0044849
|  |  |  | @ Cl=0.6, Cd= | 0.0038182
alpha (deg) | Cl | Cd | Cm | Cl/Cd
-20 | -1.2625 | 0.0364 | -0.13 | -34.6841
-19.5 | -1.2859 | 0.03062 | -0.1297 | -41.9954
-19 | -1.2887 | 0.02712 | -0.1278 | -47.5184
-18.5 | -1.2862 | 0.02436 | -0.1248 | -52.7997
-18 | -1.2825 | 0.02193 | -0.1209 | -58.4815
-17.5 | -1.2715 | 0.02011 | -0.1167 | -63.2273
-16.5 | -1.2425 | 0.01731 | -0.1064 | -71.7793
-16 | -1.2211 | 0.01604 | -0.1015 | -76.1284
-15.5 | -1.1886 | 0.01472 | -0.0986 | -80.7473
-15 | -1.1464 | 0.01387 | -0.0969 | -82.6532
-14.5 | -1.1023 | 0.01304 | -0.0954 | -84.5322
-14 | -1.0554 | 0.01231 | -0.0944 | -85.7352
-13.5 | -1.0065 | 0.01166 | -0.0936 | -86.3208
-13 | -0.9576 | 0.01095 | -0.0928 | -87.4521
-12.5 | -0.9084 | 0.01021 | -0.0921 | -88.9716
-12 | -0.8574 | 0.00958 | -0.0916 | -89.499
-11.5 | -0.8081 | 0.00876 | -0.091 | -92.2489
-11 | -0.7541 | 0.00834 | -0.091 | -90.4197
-10.5 | -0.6996 | 0.00792 | -0.091 | -88.3333
-10 | -0.6436 | 0.00761 | -0.0914 | -84.5729
-9.5 | -0.587 | 0.00734 | -0.0918 | -79.9728
-9 | -0.5301 | 0.00709 | -0.0923 | -74.7673
-8.5 | -0.4728 | 0.00688 | -0.0929 | -68.7209
-8 | -0.4155 | 0.00665 | -0.0935 | -62.4812
-7.5 | -0.3586 | 0.00637 | -0.094 | -56.2951
-7 | -0.3013 | 0.00612 | -0.0947 | -49.232
-6.5 | -0.2436 | 0.00592 | -0.0954 | -41.1486
-6 | -0.1855 | 0.00576 | -0.0962 | -32.2049
-5.5 | -0.1271 | 0.00561 | -0.0971 | -22.656
-5 | -0.0684 | 0.00546 | -0.098 | -12.5275
-4.5 | -0.0096 | 0.00532 | -0.099 | -1.8045
-4 | 0.0489 | 0.00514 | -0.0999 | 9.5136
-3.5 | 0.1077 | 0.00499 | -0.1009 | 21.5832
-3 | 0.1667 | 0.00485 | -0.102 | 34.3711
-2.5 | 0.2258 | 0.00475 | -0.1031 | 47.5368
-2 | 0.2847 | 0.00467 | -0.1041 | 60.9636
-1.5 | 0.3435 | 0.00458 | -0.1052 | 75
-1 | 0.4029 | 0.00448 | -0.1064 | 89.933
-0.5 | 0.4622 | 0.00438 | -0.1076 | 105.5251
0 | 0.5206 | 0.00422 | -0.1086 | 123.3649
1 | 0.6352 | 0.00364 | -0.1106 | 174.5055
1.5 | 0.6899 | 0.00308 | -0.1112 | 223.9935
2 | 0.7472 | 0.00302 | -0.1122 | 247.4172
2.5 | 0.7899 | 0.00396 | -0.1103 | 199.4697
3 | 0.8223 | 0.00508 | -0.1065 | 161.8701
3.5 | 0.8545 | 0.0059 | -0.1025 | 144.8305
4 | 0.8861 | 0.00648 | -0.0982 | 136.7438
4.5 | 0.8885 | 0.0073 | -0.088 | 121.7123
5 | 0.9073 | 0.00819 | -0.0818 | 110.7814
5.5 | 0.9288 | 0.00919 | -0.0763 | 101.0664
6 | 0.9547 | 0.01018 | -0.0719 | 93.7819
6.5 | 0.988 | 0.01095 | -0.0688 | 90.2283
7 | 1.0237 | 0.01167 | -0.0662 | 87.7207
7.5 | 1.0614 | 0.0123 | -0.064 | 86.2927
8 | 1.0952 | 0.01303 | -0.0612 | 84.0522
8.5 | 1.1558 | 0.01372 | -0.0642 | 84.242
9 | 1.238 | 0.01472 | -0.0722 | 84.1033
10 | 1.294 | 0.01658 | -0.0647 | 78.0458
10.5 | 1.3314 | 0.0176 | -0.0632 | 75.6477
11 | 1.368 | 0.01869 | -0.0616 | 73.1942
11.5 | 1.4053 | 0.01974 | -0.0602 | 71.1905
12 | 1.4383 | 0.02105 | -0.0584 | 68.3278
12.5 | 1.4714 | 0.02237 | -0.0565 | 65.7756
13 | 1.5047 | 0.02373 | -0.0549 | 63.4092
13.5 | 1.5378 | 0.02504 | -0.0532 | 61.4137
14 | 1.5677 | 0.02663 | -0.0513 | 58.8697
14.5 | 1.5965 | 0.02826 | -0.0492 | 56.4933
15 | 1.6228 | 0.03007 | -0.047 | 53.9674
15.5 | 1.6489 | 0.03192 | -0.0449 | 51.6573
16 | 1.6758 | 0.03374 | -0.043 | 49.668
16.5 | 1.6985 | 0.03586 | -0.0407 | 47.3648
17 | 1.7203 | 0.03793 | -0.0383 | 45.3546
17.5 | 1.7348 | 0.04047 | -0.0352 | 42.8663
18 | 1.7335 | 0.04279 | -0.0289 | 40.5118
18.5 | 1.7532 | 0.04525 | -0.027 | 38.7448
19 | 1.7693 | 0.0483 | -0.0253 | 36.6315
19.5 | 1.7825 | 0.05176 | -0.0238 | 34.4378
20 | 1.7924 | 0.05566 | -0.0224 | 32.2027

## 125. Re 14M Mach 0.25 (1)
BIGFOIL.COM POLAR EXPORT
NACA66-615 a=0.6
NACA66-615 a=0.6 |  |  |  | Cl Max: | 1.513 | at alpha= | 10.5 | deg
JavaFoil+Calcfoil stall+Eppler ext transition |  |  |  | L/D Max: | 130.989 | at alpha= | 3 | deg
Re: | 14000000 |  |  | Cd Min: | 0.0051 | at alpha= | -1.5 | deg
Mach: | 0.25 |  |  | Cl=0 at alpha= | -4.2419 | deg
|  |  |  | @ Cl=0.1, Cd= | 0.0053511
|  |  |  | @ Cl=0.4, Cd= | 0.0057159
|  |  |  | @ Cl=0.6, Cd= | 0.0057005
alpha (deg) | Cl | Cd | Cm | Cl/Cd
-15 | -0.329 | 0.11253 | -0.033 | -2.924
-14.5 | -0.367 | 0.10597 | -0.033 | -3.466
-14 | -0.401 | 0.10062 | -0.034 | -3.984
-13.5 | -0.429 | 0.09361 | -0.035 | -4.587
-13 | -0.452 | 0.08891 | -0.035 | -5.09
-12.5 | -0.47 | 0.08221 | -0.036 | -5.714
-12 | -0.481 | 0.07667 | -0.037 | -6.274
-11.5 | -0.486 | 0.07187 | -0.038 | -6.757
-11 | -0.484 | 0.06757 | -0.039 | -7.157
-10.5 | -0.476 | 0.06155 | -0.042 | -7.738
-10 | -0.57 | 0.00845 | -0.079 | -67.443
-9.5 | -0.544 | 0.00799 | -0.08 | -68.068
-9 | -0.512 | 0.00766 | -0.081 | -66.753
-8.5 | -0.473 | 0.00731 | -0.082 | -64.731
-8 | -0.429 | 0.00704 | -0.083 | -60.948
-7.5 | -0.38 | 0.00672 | -0.084 | -56.541
-7 | -0.326 | 0.00656 | -0.085 | -49.726
-6.5 | -0.27 | 0.00636 | -0.086 | -42.544
-6 | -0.213 | 0.00615 | -0.087 | -34.599
-5.5 | -0.154 | 0.00597 | -0.089 | -25.772
-5 | -0.094 | 0.00582 | -0.09 | -16.065
-4.5 | -0.032 | 0.00563 | -0.091 | -5.739
-4 | 0.03 | 0.00551 | -0.092 | 5.394
-3.5 | 0.092 | 0.00536 | -0.093 | 17.202
-3 | 0.155 | 0.00529 | -0.094 | 29.328
-2.5 | 0.219 | 0.00525 | -0.095 | 41.631
-2 | 0.282 | 0.00519 | -0.096 | 54.293
-1.5 | 0.346 | 0.0051 | -0.098 | 67.828
-1 | 0.41 | 0.00583 | -0.099 | 70.392
-0.5 | 0.473 | 0.00566 | -0.1 | 83.697
0 | 0.534 | 0.00549 | -0.1 | 97.392
0.5 | 0.596 | 0.00569 | -0.101 | 104.713
1 | 0.657 | 0.00585 | -0.102 | 112.334
1.5 | 0.719 | 0.0061 | -0.103 | 117.885
2 | 0.78 | 0.00612 | -0.104 | 127.517
2.5 | 0.841 | 0.00647 | -0.105 | 130
3 | 0.902 | 0.00689 | -0.106 | 130.989
3.5 | 0.963 | 0.0074 | -0.107 | 130.211
4 | 1.016 | 0.00791 | -0.108 | 128.447
4.5 | 1.074 | 0.00837 | -0.109 | 128.252
5 | 1.129 | 0.01026 | -0.11 | 110.05
5.5 | 1.183 | 0.01073 | -0.111 | 110.254
6 | 1.235 | 0.01118 | -0.112 | 110.441
6.5 | 1.284 | 0.01168 | -0.113 | 109.967
7 | 1.331 | 0.01216 | -0.114 | 109.453
7.5 | 1.374 | 0.0127 | -0.115 | 108.17
8 | 1.414 | 0.0133 | -0.116 | 106.3
8.5 | 1.449 | 0.01395 | -0.117 | 103.873
9 | 1.478 | 0.01464 | -0.118 | 100.948
9.5 | 1.497 | 0.01537 | -0.119 | 97.45
10 | 1.51 | 0.0161 | -0.12 | 93.791
10.5 | 1.513 | 0.01691 | -0.121 | 89.476
11 | 1.508 | 0.01782 | -0.121 | 84.624
11.5 | 1.494 | 0.01862 | -0.122 | 80.259
12 | 1.465 | 0.01995 | -0.123 | 73.443
12.5 | 1.42 | 0.02123 | -0.124 | 66.883
13 | 1.364 | 0.02236 | -0.125 | 61.01
13.5 | 1.296 | 0.02413 | -0.125 | 53.713
14 | 1.218 | 0.02567 | -0.126 | 47.468
14.5 | 1.129 | 0.02832 | -0.126 | 39.87
15 | 1.022 | 0.03504 | -0.125 | 29.153
15.5 | 0.799 | 0.10911 | -0.079 | 7.319

## 126. Re 14M Mach 0.25 (2)
BIGFOIL.COM POLAR EXPORT
NACA66-615 a=0.6
NACA66-615 a=0.6 |  |  |  | Cl Max: | 1.7725 | at alpha= | 20 | deg
XFOIL ncrit=9 |  |  |  | L/D Max: | 259.13 | at alpha= | 2 | deg
Re: | 14000000 |  |  | Cd Min: | 0.17919 | at alpha= | -19.5 | deg
Mach: | 0.25 |  |  | Cl=0 at alpha= | -4.4251 | deg
|  |  |  | @ Cl=0.1, Cd= | 0.0050636
|  |  |  | @ Cl=0.4, Cd= | 0.0045396
|  |  |  | @ Cl=0.6, Cd= | 0.0040156
alpha (deg) | Cl | Cd | Cm | Cl/Cd
-19.5 | -0.4349 | 0.17919 | -0.0514 | -2.427
-19 | -0.4207 | 0.17221 | -0.056 | -2.4429
-18.5 | -0.405 | 0.1656 | -0.0605 | -2.4457
-18 | -0.3906 | 0.15861 | -0.0651 | -2.4626
-17.5 | -0.3983 | 0.14646 | -0.0717 | -2.7195
-16.5 | -0.8977 | 0.04455 | -0.1402 | -20.1504
-16 | -0.9741 | 0.0332 | -0.1446 | -29.3404
-15.5 | -1.0557 | 0.0252 | -0.1394 | -41.8929
-15 | -1.0677 | 0.02205 | -0.1328 | -48.4218
-14.5 | -1.0828 | 0.01927 | -0.1234 | -56.191
-14 | -1.0707 | 0.01683 | -0.1168 | -63.6185
-13.5 | -1.0377 | 0.01491 | -0.1125 | -69.5976
-13 | -0.9938 | 0.01352 | -0.1095 | -73.5059
-12.5 | -0.9455 | 0.01235 | -0.107 | -76.5587
-12 | -0.893 | 0.01142 | -0.105 | -78.1961
-11.5 | -0.8394 | 0.01055 | -0.1034 | -79.564
-11 | -0.7856 | 0.00964 | -0.1019 | -81.4938
-10.5 | -0.732 | 0.00872 | -0.1004 | -83.945
-10 | -0.6748 | 0.0081 | -0.0996 | -83.3086
-9.5 | -0.6152 | 0.00771 | -0.0992 | -79.7925
-9 | -0.5546 | 0.00741 | -0.0991 | -74.8448
-8.5 | -0.4938 | 0.00716 | -0.0992 | -68.9665
-8 | -0.4331 | 0.00692 | -0.0993 | -62.5867
-7.5 | -0.3732 | 0.00661 | -0.0994 | -56.4599
-7 | -0.3133 | 0.00631 | -0.0997 | -49.6513
-6.5 | -0.2529 | 0.00607 | -0.1001 | -41.6639
-6 | -0.1922 | 0.00587 | -0.1006 | -32.7428
-5.5 | -0.1313 | 0.00568 | -0.1013 | -23.1162
-5 | -0.0702 | 0.00551 | -0.1021 | -12.7405
-4 | 0.0519 | 0.00519 | -0.1038 | 10
-3.5 | 0.1128 | 0.00503 | -0.1047 | 22.4254
-3 | 0.1739 | 0.00488 | -0.1057 | 35.6352
-2.5 | 0.235 | 0.00477 | -0.1068 | 49.2662
-2 | 0.296 | 0.0047 | -0.1079 | 62.9787
-1.5 | 0.3568 | 0.00461 | -0.109 | 77.397
-1 | 0.4182 | 0.00451 | -0.1102 | 92.7273
-0.5 | 0.4795 | 0.00441 | -0.1114 | 108.7302
0 | 0.5399 | 0.00424 | -0.1125 | 127.3349
0.5 | 0.5993 | 0.00402 | -0.1135 | 149.0796
1 | 0.6583 | 0.00365 | -0.1145 | 180.3562
1.5 | 0.7146 | 0.00306 | -0.1152 | 233.5294
2 | 0.7748 | 0.00299 | -0.1163 | 259.1304
2.5 | 0.8213 | 0.00377 | -0.1147 | 217.8515
3 | 0.8493 | 0.00503 | -0.1096 | 168.8469
3.5 | 0.8763 | 0.00589 | -0.1042 | 148.7776
4 | 0.8833 | 0.00662 | -0.0944 | 133.429
4.5 | 0.8931 | 0.00765 | -0.086 | 116.7451
5 | 0.9086 | 0.00883 | -0.079 | 102.8992
5.5 | 0.9285 | 0.01005 | -0.0732 | 92.3881
6 | 0.9517 | 0.01127 | -0.0682 | 84.4454
6.5 | 0.9851 | 0.01219 | -0.0649 | 80.8121
7 | 1.0224 | 0.01297 | -0.0622 | 78.8281
7.5 | 1.06 | 0.01374 | -0.0597 | 77.147
8 | 1.0928 | 0.01449 | -0.0562 | 75.4175
8.5 | 1.1782 | 0.01555 | -0.0642 | 75.7685
9 | 1.23 | 0.01656 | -0.0648 | 74.2754
9.5 | 1.2706 | 0.01766 | -0.0633 | 71.9479
10 | 1.3088 | 0.01882 | -0.0613 | 69.543
10.5 | 1.347 | 0.02004 | -0.0594 | 67.2156
11 | 1.3848 | 0.02124 | -0.0574 | 65.1977
11.5 | 1.4208 | 0.02262 | -0.0553 | 62.8117
12 | 1.4544 | 0.02415 | -0.0529 | 60.2236
12.5 | 1.4888 | 0.02564 | -0.0506 | 58.0655
13 | 1.5223 | 0.02725 | -0.0484 | 55.8642
13.5 | 1.5541 | 0.02896 | -0.0459 | 53.6637
14 | 1.5816 | 0.03098 | -0.0431 | 51.0523
14.5 | 1.6108 | 0.03288 | -0.0405 | 48.9903
15 | 1.6378 | 0.03504 | -0.0378 | 46.7409
15.5 | 1.6637 | 0.03716 | -0.0349 | 44.7713
16 | 1.6831 | 0.03983 | -0.0317 | 42.2571
16.5 | 1.6992 | 0.04263 | -0.0281 | 39.8593
17 | 1.7044 | 0.04484 | -0.0218 | 38.0107
17.5 | 1.7206 | 0.04799 | -0.0189 | 35.8533
18 | 1.7349 | 0.05171 | -0.0166 | 33.5506
18.5 | 1.7461 | 0.0559 | -0.0146 | 31.2361
19 | 1.7571 | 0.0604 | -0.0131 | 29.0911
19.5 | 1.7668 | 0.06524 | -0.012 | 27.0815
20 | 1.7725 | 0.07073 | -0.0114 | 25.0601

## 127. Re 14M Mach 0.50 (1)
BIGFOIL.COM POLAR EXPORT
NACA66-615 a=0.6
NACA66-615 a=0.6 |  |  |  | Cl Max: | 1.431 | at alpha= | 7.5 | deg
JavaFoil+Calcfoil stall+Eppler ext transition |  |  |  | L/D Max: | 125.506 | at alpha= | 2.5 | deg
Re: | 14000000 |  |  | Cd Min: | 0.00497 | at alpha= | -1 | deg
Mach: | 0.5 |  |  | Cl=0 at alpha= | -4.2427 | deg
|  |  |  | @ Cl=0.1, Cd= | 0.0056655
|  |  |  | @ Cl=0.4, Cd= | 0.0052771
|  |  |  | @ Cl=0.6, Cd= | 0.0064794
alpha (deg) | Cl | Cd | Cm | Cl/Cd
-20 | -0.886 | 0.15117 | -0.04 | -5.864
-19.5 | -0.858 | 0.14673 | -0.04 | -5.849
-19 | -0.829 | 0.14206 | -0.04 | -5.833
-18.5 | -0.8 | 0.13754 | -0.04 | -5.82
-18 | -0.773 | 0.12895 | -0.041 | -5.997
-17.5 | -0.746 | 0.12114 | -0.042 | -6.158
-17 | -0.718 | 0.12168 | -0.042 | -5.9
-16.5 | -0.689 | 0.11656 | -0.042 | -5.913
-16 | -0.661 | 0.10969 | -0.042 | -6.03
-15.5 | -0.635 | 0.10123 | -0.044 | -6.273
-15 | -0.611 | 0.09062 | -0.048 | -6.74
-14.5 | -0.593 | 0.07455 | -0.054 | -7.954
-14 | -0.573 | 0.06214 | -0.059 | -9.227
-13.5 | -0.52 | 0.09242 | -0.042 | -5.622
-13 | -0.493 | 0.08362 | -0.044 | -5.893
-12.5 | -0.466 | 0.07642 | -0.047 | -6.1
-12 | -0.441 | 0.06836 | -0.051 | -6.448
-11.5 | -0.416 | 0.06093 | -0.055 | -6.822
-11 | -0.445 | 0.01549 | -0.08 | -28.721
-10.5 | -0.427 | 0.01039 | -0.085 | -41.092
-10 | -0.325 | 0.0588 | -0.049 | -5.527
-9.5 | -0.295 | 0.0626 | -0.043 | -4.71
-9 | -0.267 | 0.05608 | -0.044 | -4.761
-8.5 | -0.239 | 0.05139 | -0.047 | -4.659
-8 | -0.212 | 0.04642 | -0.052 | -4.574
-7.5 | -0.218 | 0.0474 | -0.046 | -4.608
-7 | -0.251 | 0.04039 | -0.055 | -6.217
-6.5 | -0.274 | 0.00706 | -0.097 | -38.745
-6 | -0.223 | 0.0068 | -0.098 | -32.807
-5.5 | -0.165 | 0.00649 | -0.099 | -25.391
-5 | -0.102 | 0.00623 | -0.1 | -16.306
-4.5 | -0.035 | 0.00605 | -0.101 | -5.851
-4 | 0.033 | 0.00585 | -0.103 | 5.602
-3.5 | 0.102 | 0.00566 | -0.104 | 18.081
-3 | 0.173 | 0.00553 | -0.105 | 31.227
-2.5 | 0.244 | 0.00547 | -0.107 | 44.522
-2 | 0.315 | 0.00542 | -0.108 | 58.105
-1.5 | 0.386 | 0.00535 | -0.109 | 72.083
-1 | 0.459 | 0.00497 | -0.11 | 92.287
-0.5 | 0.529 | 0.00612 | -0.111 | 86.458
0 | 0.593 | 0.00652 | -0.112 | 91.009
0.5 | 0.662 | 0.00612 | -0.113 | 108.139
1 | 0.73 | 0.00642 | -0.114 | 113.791
1.5 | 0.798 | 0.00675 | -0.115 | 118.206
2 | 0.867 | 0.00696 | -0.116 | 124.529
2.5 | 0.934 | 0.00745 | -0.117 | 125.506
3 | 1.002 | 0.00799 | -0.118 | 125.373
3.5 | 1.07 | 0.00869 | -0.119 | 123.086
4 | 1.125 | 0.00937 | -0.12 | 120.079
4.5 | 1.186 | 0.01177 | -0.121 | 100.769
5 | 1.245 | 0.01245 | -0.122 | 100.026
5.5 | 1.3 | 0.01311 | -0.123 | 99.1
6 | 1.348 | 0.01378 | -0.124 | 97.809
6.5 | 1.389 | 0.01458 | -0.125 | 95.3
7 | 1.419 | 0.01539 | -0.126 | 92.167
7.5 | 1.431 | 0.01645 | -0.127 | 86.993
8 | 1.414 | 0.01749 | -0.129 | 80.841
8.5 | 1.334 | 0.01897 | -0.13 | 70.339
9 | 0.877 | 0.02037 | -0.131 | 43.061
9.5 | 0.907 | 0.02226 | -0.131 | 40.741
10 | 0.94 | 0.02191 | -0.133 | 42.895
10.5 | 0.97 | 0.0234 | -0.134 | 41.471
11 | 1 | 0.02574 | -0.134 | 38.841
11.5 | 1.011 | 0.03224 | -0.132 | 31.359
12 | 1.062 | 0.02687 | -0.136 | 39.525
12.5 | 1.091 | 0.02914 | -0.137 | 37.451

## 128. Re 14M Mach 0.50 (2)
BIGFOIL.COM POLAR EXPORT
NACA66-615 a=0.6
NACA66-615 a=0.6 |  |  |  | Cl Max: | 1.4721 | at alpha= | 12 | deg
XFOIL ncrit=9 |  |  |  | L/D Max: | 292.215 | at alpha= | 2 | deg
Re: | 14000000 |  |  | Cd Min: | 0.22132 | at alpha= | -20 | deg
Mach: | 0.5 |  |  | Cl=0 at alpha= | -4.4649 | deg
|  |  |  | @ Cl=0.1, Cd= | 0.0053894
|  |  |  | @ Cl=0.4, Cd= | 0.00478
|  |  |  | @ Cl=0.6, Cd= | 0.0044707
alpha (deg) | Cl | Cd | Cm | Cl/Cd
-20 | -0.402 | 0.22132 | -0.0477 | -1.8164
-19.5 | -0.3795 | 0.21414 | -0.0528 | -1.7722
-19 | -0.3589 | 0.20624 | -0.0578 | -1.7402
-18.5 | -0.3384 | 0.19841 | -0.0627 | -1.7056
-18 | -0.3154 | 0.19144 | -0.0676 | -1.6475
-17.5 | -0.3013 | 0.18146 | -0.0726 | -1.6604
-17 | -0.2842 | 0.17287 | -0.0776 | -1.644
-16.5 | -0.2722 | 0.1632 | -0.0829 | -1.6679
-16 | -0.2578 | 0.15443 | -0.088 | -1.6694
-15.5 | -0.2409 | 0.14654 | -0.0929 | -1.6439
-15 | -0.2294 | 0.13772 | -0.0981 | -1.6657
-14.5 | -0.2241 | 0.12792 | -0.1038 | -1.7519
-14 | -0.2105 | 0.1202 | -0.1086 | -1.7512
-13.5 | -0.2035 | 0.11151 | -0.1139 | -1.8249
-13 | -0.2041 | 0.10199 | -0.1197 | -2.0012
-12.5 | -0.2035 | 0.09315 | -0.1252 | -2.1846
-12 | -0.2057 | 0.08438 | -0.1307 | -2.4378
-11.5 | -0.2211 | 0.07436 | -0.1371 | -2.9734
-11 | -0.2375 | 0.06476 | -0.1434 | -3.6674
-10.5 | -0.2283 | 0.0584 | -0.1472 | -3.9092
-10 | -0.2622 | 0.04483 | -0.1599 | -5.8488
-9.5 | -0.2833 | 0.03805 | -0.1621 | -7.4455
-9 | -0.3192 | 0.03261 | -0.1576 | -9.7884
-8.5 | -0.3508 | 0.02756 | -0.1492 | -12.7286
-8 | -0.3778 | 0.02023 | -0.1416 | -18.6752
-7.5 | -0.3553 | 0.01579 | -0.1361 | -22.5016
-7 | -0.3445 | 0.00953 | -0.1293 | -36.149
-6.5 | -0.2807 | 0.00812 | -0.1265 | -34.569
-6 | -0.214 | 0.00716 | -0.1243 | -29.8883
-5.5 | -0.1459 | 0.00647 | -0.1228 | -22.5502
-5 | -0.0759 | 0.00601 | -0.1219 | -12.629
-4.5 | -0.005 | 0.0057 | -0.1217 | -0.87719
-4 | 0.0662 | 0.00548 | -0.1219 | 12.0803
-3.5 | 0.1371 | 0.00529 | -0.1224 | 25.9168
-3 | 0.2071 | 0.00509 | -0.123 | 40.6876
-2.5 | 0.2774 | 0.00495 | -0.1238 | 56.0404
-2 | 0.3475 | 0.00484 | -0.1249 | 71.7975
-1.5 | 0.4175 | 0.00476 | -0.126 | 87.7101
-1 | 0.488 | 0.00463 | -0.1274 | 105.3996
-0.5 | 0.5585 | 0.00453 | -0.1288 | 123.2892
0 | 0.6285 | 0.00443 | -0.1302 | 141.8736
1 | 0.7623 | 0.00376 | -0.1322 | 202.7394
1.5 | 0.8275 | 0.00308 | -0.133 | 268.6688
2 | 0.8971 | 0.00307 | -0.1342 | 292.215
2.5 | 0.9619 | 0.00332 | -0.1343 | 289.7289
3 | 0.989 | 0.00448 | -0.1271 | 220.7589
3.5 | 0.9619 | 0.0058 | -0.1091 | 165.8448
4 | 0.9417 | 0.00781 | -0.0942 | 120.5762
4.5 | 0.9305 | 0.01017 | -0.082 | 91.4946
5 | 0.9258 | 0.01258 | -0.0716 | 73.593
5.5 | 0.945 | 0.01438 | -0.065 | 65.7163
6 | 0.9521 | 0.01677 | -0.0571 | 56.774
6.5 | 0.9837 | 0.01834 | -0.0526 | 53.6369
7 | 1.0236 | 0.01966 | -0.0491 | 52.0651
7.5 | 1.0635 | 0.02075 | -0.0452 | 51.253
8 | 1.1542 | 0.02254 | -0.0522 | 51.2067
8.5 | 1.2459 | 0.02455 | -0.0591 | 50.7495
9 | 1.2725 | 0.02608 | -0.0523 | 48.7922
9.5 | 1.3163 | 0.02773 | -0.0489 | 47.4684
10 | 1.3545 | 0.0298 | -0.0449 | 45.453
10.5 | 1.3978 | 0.03168 | -0.0411 | 44.1225
11 | 1.4313 | 0.03414 | -0.0364 | 41.9244
11.5 | 1.4604 | 0.03698 | -0.0311 | 39.4916
12 | 1.4721 | 0.04084 | -0.0245 | 36.0455
12.5 | 1.4524 | 0.04648 | -0.0162 | 31.2478
13 | 1.4193 | 0.05214 | -0.0065 | 27.2209
13.5 | 1.3895 | 0.06001 | -0.0014 | 23.1545
14 | 1.3589 | 0.06946 | 0.001 | 19.5638
14.5 | 1.3222 | 0.08089 | 0.0003 | 16.3457
15 | 1.2839 | 0.09382 | -0.0033 | 13.6847
15.5 | 1.2477 | 0.10771 | -0.0093 | 11.5839
16 | 1.2172 | 0.12193 | -0.0169 | 9.9828
16.5 | 1.1897 | 0.13648 | -0.026 | 8.717
17 | 1.1679 | 0.15095 | -0.0355 | 7.737

## 129. Re 16M Mach 0.00 (1)
BIGFOIL.COM POLAR EXPORT
NACA66-615 a=0.6
NACA66-615 a=0.6 |  |  |  | Cl Max: | 1.555 | at alpha= | 11.5 | deg
JavaFoil+Calcfoil stall+Eppler ext transition |  |  |  | L/D Max: | 131.062 | at alpha= | 4.5 | deg
Re: | 16000000 |  |  | Cd Min: | 0.0051 | at alpha= | 0 | deg
Mach: | 0 |  |  | Cl=0 at alpha= | -4.2417 | deg
|  |  |  | @ Cl=0.1, Cd= | 0.0052705
|  |  |  | @ Cl=0.4, Cd= | 0.0059879
|  |  |  | @ Cl=0.6, Cd= | 0.0059007
alpha (deg) | Cl | Cd | Cm | Cl/Cd
-16 | -0.566 | 0.11302 | -0.033 | -5.007
-15.5 | -0.574 | 0.10629 | -0.034 | -5.403
-15 | -0.58 | 0.10077 | -0.034 | -5.758
-14.5 | -0.584 | 0.09616 | -0.035 | -6.076
-14 | -0.586 | 0.09103 | -0.036 | -6.433
-13.5 | -0.585 | 0.08449 | -0.037 | -6.925
-13 | -0.581 | 0.07932 | -0.038 | -7.327
-12.5 | -0.575 | 0.07333 | -0.041 | -7.839
-12 | -0.564 | 0.06857 | -0.042 | -8.231
-11.5 | -0.549 | 0.0649 | -0.043 | -8.464
-11 | -0.652 | 0.00829 | -0.074 | -78.677
-10.5 | -0.625 | 0.00797 | -0.075 | -78.397
-10 | -0.593 | 0.00764 | -0.076 | -77.618
-9.5 | -0.556 | 0.00738 | -0.077 | -75.397
-9 | -0.516 | 0.00712 | -0.078 | -72.479
-8.5 | -0.472 | 0.00685 | -0.079 | -68.975
-8 | -0.425 | 0.00667 | -0.08 | -63.717
-7.5 | -0.374 | 0.00641 | -0.081 | -58.359
-7 | -0.32 | 0.00623 | -0.083 | -51.411
-6.5 | -0.265 | 0.00605 | -0.084 | -43.737
-6 | -0.208 | 0.00587 | -0.085 | -35.384
-5.5 | -0.15 | 0.00576 | -0.086 | -25.984
-5 | -0.091 | 0.00563 | -0.087 | -16.148
-4.5 | -0.031 | 0.00546 | -0.088 | -5.743
-4 | 0.029 | 0.00539 | -0.089 | 5.348
-3.5 | 0.089 | 0.00529 | -0.09 | 16.914
-3 | 0.151 | 0.00518 | -0.091 | 29.033
-2.5 | 0.212 | 0.00512 | -0.092 | 41.351
-2 | 0.273 | 0.00558 | -0.093 | 48.976
-1.5 | 0.335 | 0.0058 | -0.094 | 57.723
-1 | 0.397 | 0.00598 | -0.096 | 66.362
-0.5 | 0.458 | 0.00614 | -0.097 | 74.695
0 | 0.518 | 0.0051 | -0.097 | 101.504
0.5 | 0.578 | 0.00582 | -0.098 | 99.234
1 | 0.638 | 0.00604 | -0.099 | 105.61
1.5 | 0.697 | 0.00622 | -0.1 | 112.059
2 | 0.757 | 0.00641 | -0.101 | 118.112
2.5 | 0.816 | 0.00635 | -0.102 | 128.543
3 | 0.876 | 0.00675 | -0.103 | 129.822
3.5 | 0.935 | 0.00716 | -0.104 | 130.485
4 | 0.987 | 0.00755 | -0.105 | 130.686
4.5 | 1.043 | 0.00796 | -0.106 | 131.062
5 | 1.097 | 0.00954 | -0.107 | 114.988
5.5 | 1.15 | 0.00998 | -0.108 | 115.275
6 | 1.202 | 0.01037 | -0.109 | 115.92
6.5 | 1.252 | 0.01078 | -0.11 | 116.116
7 | 1.299 | 0.01119 | -0.111 | 116.069
7.5 | 1.344 | 0.01167 | -0.112 | 115.208
8 | 1.387 | 0.01218 | -0.113 | 113.889
8.5 | 1.426 | 0.01273 | -0.113 | 112.088
9 | 1.462 | 0.01327 | -0.114 | 110.136
9.5 | 1.49 | 0.01385 | -0.115 | 107.602
10 | 1.514 | 0.01449 | -0.116 | 104.489
10.5 | 1.533 | 0.01516 | -0.117 | 101.097
11 | 1.547 | 0.01581 | -0.118 | 97.828
11.5 | 1.555 | 0.01659 | -0.119 | 93.718
12 | 1.555 | 0.01734 | -0.12 | 89.715
12.5 | 1.546 | 0.01832 | -0.121 | 84.375
13 | 1.53 | 0.01915 | -0.121 | 79.929
13.5 | 1.509 | 0.02025 | -0.122 | 74.529
14 | 1.482 | 0.02115 | -0.123 | 70.087
14.5 | 1.451 | 0.02237 | -0.124 | 64.84
15 | 1.415 | 0.02345 | -0.124 | 60.333
15.5 | 1.375 | 0.02494 | -0.125 | 55.144
16 | 1.333 | 0.02638 | -0.126 | 50.532
16.5 | 1.288 | 0.02822 | -0.126 | 45.633

## 130. Re 16M Mach 0.00 (2)
BIGFOIL.COM POLAR EXPORT
NACA66-615 a=0.6
NACA66-615 a=0.6 |  |  |  | Cl Max: | 1.8065 | at alpha= | 20 | deg
XFOIL ncrit=9 |  |  |  | L/D Max: | 224.316 | at alpha= | 2 | deg
Re: | 16000000 |  |  | Cd Min: | 0.05209 | at alpha= | 20 | deg
Mach: | 0 |  |  | Cl=0 at alpha= | -4.4118 | deg
|  |  |  | @ Cl=0.1, Cd= | 0.0048758
|  |  |  | @ Cl=0.4, Cd= | 0.0043705
|  |  |  | @ Cl=0.6, Cd= | 0.0038345
alpha (deg) | Cl | Cd | Cm | Cl/Cd
-20 | -1.3599 | 0.02722 | -0.124 | -49.9596
-18 | -1.3193 | 0.01911 | -0.1113 | -69.0372
-17.5 | -1.3016 | 0.01786 | -0.107 | -72.8779
-17 | -1.2832 | 0.01683 | -0.1021 | -76.2448
-16.5 | -1.2598 | 0.01578 | -0.0978 | -79.8352
-16 | -1.2266 | 0.01464 | -0.0952 | -83.7842
-15.5 | -1.1891 | 0.01358 | -0.0933 | -87.5626
-15 | -1.1448 | 0.01288 | -0.0922 | -88.882
-14.5 | -1.0989 | 0.0122 | -0.0913 | -90.0738
-14 | -1.051 | 0.01159 | -0.0907 | -90.6816
-13.5 | -1.0023 | 0.01099 | -0.0902 | -91.2011
-13 | -0.9533 | 0.01035 | -0.0897 | -92.1063
-12.5 | -0.9037 | 0.00971 | -0.0894 | -93.069
-12 | -0.8531 | 0.00912 | -0.0891 | -93.5417
-11.5 | -0.8034 | 0.0084 | -0.0887 | -95.6429
-11 | -0.7495 | 0.00802 | -0.089 | -93.4539
-10.5 | -0.6954 | 0.00763 | -0.0892 | -91.1402
-10 | -0.64 | 0.00733 | -0.0897 | -87.3124
-9.5 | -0.584 | 0.00708 | -0.0902 | -82.4859
-9 | -0.5276 | 0.00684 | -0.0908 | -77.1345
-8.5 | -0.4709 | 0.00663 | -0.0915 | -71.0256
-8 | -0.4139 | 0.00643 | -0.0922 | -64.3701
-7.5 | -0.3571 | 0.00621 | -0.0929 | -57.504
-7 | -0.3003 | 0.00597 | -0.0936 | -50.3015
-6.5 | -0.2429 | 0.00577 | -0.0944 | -42.0971
-6 | -0.1852 | 0.00559 | -0.0953 | -33.1306
-5.5 | -0.127 | 0.00544 | -0.0962 | -23.3456
-5 | -0.0687 | 0.00529 | -0.0972 | -12.9868
-4 | 0.0481 | 0.005 | -0.0992 | 9.62
-3.5 | 0.1066 | 0.00486 | -0.1002 | 21.9342
-3 | 0.1651 | 0.00473 | -0.1013 | 34.9049
-2.5 | 0.2237 | 0.00465 | -0.1023 | 48.1075
-2 | 0.2824 | 0.00457 | -0.1034 | 61.7943
-1.5 | 0.3413 | 0.00446 | -0.1046 | 76.5247
-1 | 0.4003 | 0.00437 | -0.1058 | 91.6018
-0.5 | 0.4591 | 0.00429 | -0.1069 | 107.0163
0 | 0.5171 | 0.00417 | -0.1079 | 124.0048
0.5 | 0.575 | 0.00395 | -0.109 | 145.5696
1 | 0.6313 | 0.00369 | -0.1098 | 171.084
1.5 | 0.6866 | 0.00333 | -0.1106 | 206.1862
2 | 0.738 | 0.00329 | -0.1106 | 224.3161
2.5 | 0.7768 | 0.00437 | -0.1081 | 177.7574
3 | 0.8131 | 0.00525 | -0.1051 | 154.8762
3.5 | 0.846 | 0.00602 | -0.1013 | 140.5316
4 | 0.881 | 0.00654 | -0.0978 | 134.7095
4.5 | 0.8853 | 0.0073 | -0.088 | 121.274
5 | 0.9077 | 0.00807 | -0.0824 | 112.4783
5.5 | 0.9322 | 0.00894 | -0.0775 | 104.2729
6 | 0.9595 | 0.00982 | -0.0732 | 97.7088
6.5 | 0.9962 | 0.01045 | -0.0708 | 95.3301
7 | 1.0325 | 0.01111 | -0.0683 | 92.9343
7.5 | 1.0688 | 0.01179 | -0.066 | 90.6531
8 | 1.1056 | 0.01244 | -0.0637 | 88.8746
8.5 | 1.1366 | 0.01307 | -0.0603 | 86.9625
9 | 1.2175 | 0.01391 | -0.0681 | 87.527
10 | 1.3031 | 0.01573 | -0.0672 | 82.8417
10.5 | 1.3401 | 0.01677 | -0.0658 | 79.9106
11 | 1.3781 | 0.01768 | -0.0644 | 77.9468
11.5 | 1.4134 | 0.01882 | -0.0629 | 75.101
12 | 1.448 | 0.01997 | -0.0612 | 72.5088
12.5 | 1.4804 | 0.02129 | -0.0594 | 69.535
13 | 1.5153 | 0.02245 | -0.058 | 67.4967
13.5 | 1.547 | 0.02386 | -0.0563 | 64.8365
14 | 1.5785 | 0.02522 | -0.0546 | 62.5892
14.5 | 1.606 | 0.0269 | -0.0526 | 59.7026
15 | 1.6342 | 0.02853 | -0.0507 | 57.2801
15.5 | 1.6612 | 0.03025 | -0.0487 | 54.9157
16 | 1.6882 | 0.03201 | -0.0469 | 52.7398
16.5 | 1.713 | 0.03394 | -0.045 | 50.4714
17 | 1.734 | 0.03612 | -0.0428 | 48.0066
17.5 | 1.7539 | 0.0383 | -0.0404 | 45.7937
18 | 1.7694 | 0.0409 | -0.0379 | 43.2616
18.5 | 1.7866 | 0.04318 | -0.0354 | 41.3756
19 | 1.783 | 0.0453 | -0.0287 | 39.3598
19.5 | 1.7964 | 0.04844 | -0.0269 | 37.0851
20 | 1.8065 | 0.05209 | -0.0253 | 34.6804

## 131. Re 16M Mach 0.10 (1)
BIGFOIL.COM POLAR EXPORT
NACA66-615 a=0.6
NACA66-615 a=0.6 |  |  |  | Cl Max: | 1.549 | at alpha= | 11.5 | deg
JavaFoil+Calcfoil stall+Eppler ext transition |  |  |  | L/D Max: | 130.6 | at alpha= | 4.5 | deg
Re: | 16000000 |  |  | Cd Min: | 0.00512 | at alpha= | 0 | deg
Mach: | 0.1 |  |  | Cl=0 at alpha= | -4.2377 | deg
|  |  |  | @ Cl=0.1, Cd= | 0.0052702
|  |  |  | @ Cl=0.4, Cd= | 0.0059834
|  |  |  | @ Cl=0.6, Cd= | 0.0059133
alpha (deg) | Cl | Cd | Cm | Cl/Cd
-16 | -0.535 | 0.11388 | -0.033 | -4.697
-15.5 | -0.546 | 0.10781 | -0.034 | -5.067
-15 | -0.555 | 0.10213 | -0.034 | -5.438
-14.5 | -0.563 | 0.0959 | -0.035 | -5.87
-14 | -0.567 | 0.09071 | -0.036 | -6.252
-13.5 | -0.568 | 0.08691 | -0.036 | -6.541
-13 | -0.568 | 0.08072 | -0.038 | -7.031
-12.5 | -0.563 | 0.0753 | -0.039 | -7.476
-12 | -0.555 | 0.06995 | -0.041 | -7.935
-11.5 | -0.545 | 0.06367 | -0.044 | -8.555
-11 | -0.647 | 0.00846 | -0.075 | -76.396
-10.5 | -0.621 | 0.00806 | -0.076 | -77.085
-10 | -0.591 | 0.00774 | -0.077 | -76.274
-9.5 | -0.556 | 0.0074 | -0.078 | -75.096
-9 | -0.516 | 0.00721 | -0.079 | -71.613
-8.5 | -0.473 | 0.00693 | -0.08 | -68.205
-8 | -0.426 | 0.00669 | -0.081 | -63.703
-7.5 | -0.375 | 0.00648 | -0.082 | -57.89
-7 | -0.321 | 0.00632 | -0.083 | -50.838
-6.5 | -0.265 | 0.00611 | -0.084 | -43.438
-6 | -0.209 | 0.00596 | -0.085 | -35.001
-5.5 | -0.15 | 0.00578 | -0.086 | -26.044
-5 | -0.091 | 0.00561 | -0.087 | -16.272
-4.5 | -0.032 | 0.00547 | -0.088 | -5.757
-4 | 0.029 | 0.00541 | -0.089 | 5.356
-3.5 | 0.09 | 0.00528 | -0.091 | 17.016
-3 | 0.151 | 0.00522 | -0.092 | 28.99
-2.5 | 0.213 | 0.00513 | -0.093 | 41.497
-2 | 0.275 | 0.00557 | -0.094 | 49.286
-1.5 | 0.336 | 0.0058 | -0.095 | 58.047
-1 | 0.399 | 0.00598 | -0.096 | 66.717
-0.5 | 0.461 | 0.00619 | -0.097 | 74.412
0 | 0.52 | 0.00512 | -0.098 | 101.577
0.5 | 0.581 | 0.00585 | -0.099 | 99.19
1 | 0.641 | 0.00605 | -0.1 | 105.94
1.5 | 0.701 | 0.00624 | -0.101 | 112.237
2 | 0.761 | 0.00643 | -0.102 | 118.337
2.5 | 0.82 | 0.00638 | -0.103 | 128.632
3 | 0.88 | 0.0068 | -0.104 | 129.452
3.5 | 0.939 | 0.00721 | -0.105 | 130.285
4 | 0.991 | 0.00762 | -0.105 | 130.153
4.5 | 1.048 | 0.00802 | -0.106 | 130.6
5 | 1.102 | 0.00961 | -0.107 | 114.705
5.5 | 1.155 | 0.01005 | -0.108 | 115.013
6 | 1.207 | 0.01045 | -0.109 | 115.523
6.5 | 1.257 | 0.01087 | -0.11 | 115.655
7 | 1.304 | 0.0113 | -0.111 | 115.387
7.5 | 1.349 | 0.01178 | -0.112 | 114.575
8 | 1.391 | 0.01229 | -0.113 | 113.211
8.5 | 1.431 | 0.01285 | -0.114 | 111.306
9 | 1.465 | 0.01342 | -0.115 | 109.134
9.5 | 1.492 | 0.014 | -0.116 | 106.565
10 | 1.515 | 0.01467 | -0.117 | 103.304
10.5 | 1.532 | 0.01536 | -0.118 | 99.759
11 | 1.544 | 0.01602 | -0.119 | 96.347
11.5 | 1.549 | 0.01683 | -0.119 | 92.042
12 | 1.546 | 0.01759 | -0.12 | 87.901
12.5 | 1.533 | 0.01861 | -0.121 | 82.373
13 | 1.513 | 0.01958 | -0.122 | 77.271
13.5 | 1.487 | 0.02061 | -0.123 | 72.141
14 | 1.455 | 0.0216 | -0.123 | 67.384
14.5 | 1.418 | 0.02284 | -0.124 | 62.092
15 | 1.376 | 0.02442 | -0.125 | 56.35
15.5 | 1.331 | 0.02579 | -0.125 | 51.601
16 | 1.283 | 0.02712 | -0.126 | 47.306
16.5 | 1.231 | 0.02919 | -0.127 | 42.187

## 132. Re 16M Mach 0.10 (2)
BIGFOIL.COM POLAR EXPORT
NACA66-615 a=0.6
NACA66-615 a=0.6 |  |  |  | Cl Max: | 1.8053 | at alpha= | 20 | deg
XFOIL ncrit=9 |  |  |  | L/D Max: | 226.555 | at alpha= | 2 | deg
Re: | 16000000 |  |  | Cd Min: | 0.05431 | at alpha= | 20 | deg
Mach: | 0.1 |  |  | Cl=0 at alpha= | -4.4134 | deg
|  |  |  | @ Cl=0.1, Cd= | 0.0048791
|  |  |  | @ Cl=0.4, Cd= | 0.0043747
|  |  |  | @ Cl=0.6, Cd= | 0.0038589
alpha (deg) | Cl | Cd | Cm | Cl/Cd
-20 | -1.3051 | 0.03287 | -0.1303 | -39.7049
-19.5 | -1.3188 | 0.02833 | -0.1289 | -46.5514
-19 | -1.3175 | 0.02535 | -0.1264 | -51.9724
-18.5 | -1.3091 | 0.02306 | -0.1233 | -56.7693
-16.5 | -1.254 | 0.01694 | -0.1047 | -74.026
-16 | -1.2272 | 0.01573 | -0.1008 | -78.0165
-15.5 | -1.1937 | 0.01444 | -0.0979 | -82.6662
-15 | -1.151 | 0.0136 | -0.0963 | -84.6324
-14.5 | -1.107 | 0.01271 | -0.0948 | -87.0968
-14 | -1.0601 | 0.01196 | -0.0937 | -88.6371
-13.5 | -1.0108 | 0.01134 | -0.093 | -89.1358
-13 | -0.9605 | 0.01074 | -0.0924 | -89.432
-12.5 | -0.9105 | 0.01006 | -0.0918 | -90.507
-12 | -0.8595 | 0.00942 | -0.0913 | -91.242
-11.5 | -0.8088 | 0.00872 | -0.0908 | -92.7523
-11 | -0.7564 | 0.00812 | -0.0906 | -93.1527
-10.5 | -0.7013 | 0.00774 | -0.0907 | -90.6072
-10 | -0.6457 | 0.0074 | -0.091 | -87.2568
-9.5 | -0.589 | 0.00713 | -0.0915 | -82.6087
-9 | -0.532 | 0.00689 | -0.092 | -77.2134
-8.5 | -0.4747 | 0.00668 | -0.0926 | -71.0629
-8 | -0.4171 | 0.00647 | -0.0932 | -64.4668
-7.5 | -0.3597 | 0.00624 | -0.0939 | -57.6442
-7 | -0.3024 | 0.006 | -0.0945 | -50.4
-6.5 | -0.2446 | 0.00579 | -0.0952 | -42.2453
-6 | -0.1864 | 0.00561 | -0.096 | -33.2264
-5.5 | -0.1278 | 0.00545 | -0.097 | -23.4495
-5 | -0.0691 | 0.0053 | -0.0979 | -13.0377
-4 | 0.0487 | 0.00501 | -0.0999 | 9.7206
-3.5 | 0.1075 | 0.00486 | -0.1009 | 22.1193
-3 | 0.1664 | 0.00474 | -0.1019 | 35.1055
-2 | 0.2844 | 0.00458 | -0.1041 | 62.0961
-1.5 | 0.3437 | 0.00446 | -0.1053 | 77.0628
-1 | 0.4031 | 0.00437 | -0.1064 | 92.2426
-0.5 | 0.4622 | 0.00429 | -0.1076 | 107.7389
0 | 0.5206 | 0.00418 | -0.1086 | 124.5455
0.5 | 0.5788 | 0.00396 | -0.1097 | 146.1616
1 | 0.6354 | 0.00369 | -0.1106 | 172.1951
1.5 | 0.691 | 0.00333 | -0.1113 | 207.5075
2 | 0.7431 | 0.00328 | -0.1114 | 226.5549
3 | 0.8175 | 0.00525 | -0.1056 | 155.7143
3.5 | 0.8498 | 0.00602 | -0.1016 | 141.1628
4 | 0.8814 | 0.00654 | -0.0973 | 134.7706
4.5 | 0.8863 | 0.00734 | -0.0876 | 120.7493
5 | 0.9079 | 0.00817 | -0.0819 | 111.1261
5.5 | 0.9314 | 0.00909 | -0.0767 | 102.4642
6 | 0.959 | 0.01 | -0.0725 | 95.9
6.5 | 0.9951 | 0.01067 | -0.0699 | 93.2615
7 | 1.0321 | 0.01134 | -0.0675 | 91.0141
7.5 | 1.0692 | 0.01201 | -0.0652 | 89.0258
8 | 1.1047 | 0.01272 | -0.0627 | 86.8475
8.5 | 1.1388 | 0.01331 | -0.0598 | 85.5597
9 | 1.2224 | 0.01426 | -0.0682 | 85.7223
10 | 1.3054 | 0.01617 | -0.0665 | 80.7297
10.5 | 1.3437 | 0.01714 | -0.0651 | 78.3956
11 | 1.3804 | 0.01819 | -0.0636 | 75.8879
11.5 | 1.4173 | 0.01927 | -0.0621 | 73.5496
12 | 1.45 | 0.02059 | -0.0601 | 70.4225
12.5 | 1.4847 | 0.02179 | -0.0584 | 68.1368
13 | 1.5178 | 0.02316 | -0.0568 | 65.5354
13.5 | 1.5512 | 0.02445 | -0.0551 | 63.4438
14 | 1.5801 | 0.02609 | -0.053 | 60.5634
14.5 | 1.6099 | 0.02763 | -0.0511 | 58.2664
15 | 1.6364 | 0.02947 | -0.0489 | 55.5277
15.5 | 1.6658 | 0.03106 | -0.0471 | 53.6317
16 | 1.6908 | 0.03306 | -0.045 | 51.1434
16.5 | 1.7158 | 0.03501 | -0.0429 | 49.0089
17 | 1.7345 | 0.03741 | -0.0404 | 46.3646
17.5 | 1.7525 | 0.03986 | -0.0378 | 43.9664
18 | 1.7718 | 0.04216 | -0.0354 | 42.0256
18.5 | 1.7827 | 0.04477 | -0.0319 | 39.8191
19 | 1.781 | 0.04728 | -0.0261 | 37.6692
19.5 | 1.7937 | 0.05065 | -0.0243 | 35.4136
20 | 1.8053 | 0.05431 | -0.0228 | 33.2407

## 133. Re 16M Mach 0.25 (1)
BIGFOIL.COM POLAR EXPORT
NACA66-615 a=0.6
NACA66-615 a=0.6 |  |  |  | Cl Max: | 1.514 | at alpha= | 10.5 | deg
JavaFoil+Calcfoil stall+Eppler ext transition |  |  |  | L/D Max: | 128.914 | at alpha= | 4.5 | deg
Re: | 16000000 |  |  | Cd Min: | 0.00518 | at alpha= | -2.5 | deg
Mach: | 0.25 |  |  | Cl=0 at alpha= | -4.2419 | deg
|  |  |  | @ Cl=0.1, Cd= | 0.0053298
|  |  |  | @ Cl=0.4, Cd= | 0.0060256
|  |  |  | @ Cl=0.6, Cd= | 0.0059457
alpha (deg) | Cl | Cd | Cm | Cl/Cd
-15 | -0.329 | 0.11037 | -0.033 | -2.981
-14.5 | -0.367 | 0.10399 | -0.034 | -3.533
-14 | -0.401 | 0.09996 | -0.034 | -4.011
-13.5 | -0.429 | 0.09329 | -0.035 | -4.603
-13 | -0.452 | 0.08863 | -0.035 | -5.105
-12.5 | -0.47 | 0.08244 | -0.036 | -5.698
-12 | -0.481 | 0.07686 | -0.037 | -6.258
-11.5 | -0.486 | 0.07179 | -0.039 | -6.767
-11 | -0.484 | 0.06661 | -0.04 | -7.266
-10.5 | -0.477 | 0.06121 | -0.042 | -7.787
-10 | -0.57 | 0.00821 | -0.079 | -69.437
-9.5 | -0.544 | 0.00783 | -0.08 | -69.463
-9 | -0.512 | 0.00742 | -0.081 | -68.978
-8.5 | -0.473 | 0.00715 | -0.082 | -66.164
-8 | -0.429 | 0.00688 | -0.083 | -62.345
-7.5 | -0.38 | 0.00657 | -0.084 | -57.857
-7 | -0.326 | 0.00641 | -0.085 | -50.903
-6.5 | -0.27 | 0.00621 | -0.086 | -43.552
-6 | -0.213 | 0.00604 | -0.087 | -35.259
-5.5 | -0.154 | 0.00584 | -0.089 | -26.342
-5 | -0.094 | 0.00569 | -0.09 | -16.44
-4.5 | -0.032 | 0.0055 | -0.091 | -5.87
-4 | 0.03 | 0.00542 | -0.092 | 5.482
-3.5 | 0.092 | 0.00534 | -0.093 | 17.292
-3 | 0.155 | 0.00526 | -0.094 | 29.535
-2.5 | 0.219 | 0.00518 | -0.095 | 42.166
-2 | 0.282 | 0.00556 | -0.096 | 50.713
-1.5 | 0.346 | 0.00584 | -0.098 | 59.153
-1 | 0.41 | 0.00606 | -0.099 | 67.722
-0.5 | 0.473 | 0.00549 | -0.099 | 86.153
0 | 0.534 | 0.00582 | -0.1 | 91.724
0.5 | 0.596 | 0.00593 | -0.101 | 100.471
1 | 0.657 | 0.00617 | -0.102 | 106.574
1.5 | 0.719 | 0.00639 | -0.103 | 112.42
2 | 0.78 | 0.00659 | -0.104 | 118.377
2.5 | 0.842 | 0.00658 | -0.105 | 127.907
3 | 0.903 | 0.00702 | -0.106 | 128.488
3.5 | 0.963 | 0.00748 | -0.107 | 128.888
4 | 1.017 | 0.00789 | -0.108 | 128.84
4.5 | 1.074 | 0.00833 | -0.109 | 128.914
5 | 1.129 | 0.01009 | -0.11 | 111.942
5.5 | 1.183 | 0.01051 | -0.111 | 112.612
6 | 1.235 | 0.01095 | -0.112 | 112.769
6.5 | 1.285 | 0.01141 | -0.113 | 112.613
7 | 1.332 | 0.01189 | -0.114 | 111.974
7.5 | 1.375 | 0.01242 | -0.115 | 110.682
8 | 1.415 | 0.01302 | -0.116 | 108.621
8.5 | 1.45 | 0.01362 | -0.117 | 106.468
9 | 1.479 | 0.01429 | -0.118 | 103.468
9.5 | 1.499 | 0.015 | -0.119 | 99.892
10 | 1.511 | 0.01576 | -0.12 | 95.843
10.5 | 1.514 | 0.01651 | -0.121 | 91.738
11 | 1.509 | 0.01739 | -0.122 | 86.784
11.5 | 1.495 | 0.01823 | -0.122 | 82.013
12 | 1.466 | 0.01954 | -0.123 | 75.039
12.5 | 1.421 | 0.02074 | -0.124 | 68.517
13 | 1.365 | 0.02208 | -0.125 | 61.815
13.5 | 1.297 | 0.02353 | -0.125 | 55.129
14 | 1.22 | 0.02506 | -0.126 | 48.67
14.5 | 1.13 | 0.02794 | -0.126 | 40.435
15 | 1.029 | 0.03235 | -0.126 | 31.804
15.5 | 0.797 | 0.11031 | -0.078 | 7.226

## 134. Re 16M Mach 0.25 (2)
BIGFOIL.COM POLAR EXPORT
NACA66-615 a=0.6
NACA66-615 a=0.6 |  |  |  | Cl Max: | 1.7899 | at alpha= | 20 | deg
XFOIL ncrit=9 |  |  |  | L/D Max: | 244.177 | at alpha= | 2 | deg
Re: | 16000000 |  |  | Cd Min: | 0.17864 | at alpha= | -19.5 | deg
Mach: | 0.25 |  |  | Cl=0 at alpha= | -4.4216 | deg
|  |  |  | @ Cl=0.1, Cd= | 0.0049351
|  |  |  | @ Cl=0.4, Cd= | 0.0044171
|  |  |  | @ Cl=0.6, Cd= | 0.0039704
alpha (deg) | Cl | Cd | Cm | Cl/Cd
-19.5 | -0.4364 | 0.17864 | -0.0517 | -2.4429
-19 | -0.4207 | 0.17204 | -0.0562 | -2.4454
-18.5 | -0.4049 | 0.16544 | -0.0607 | -2.4474
-18 | -0.3905 | 0.15846 | -0.0653 | -2.4643
-17.5 | -0.3893 | 0.14838 | -0.071 | -2.6237
-17 | -0.85 | 0.05943 | -0.1277 | -14.3025
-16.5 | -0.928 | 0.04133 | -0.1427 | -22.4534
-16 | -1.0026 | 0.03127 | -0.1446 | -32.0627
-15.5 | -1.0759 | 0.02415 | -0.1383 | -44.5507
-15 | -1.0846 | 0.02127 | -0.1314 | -50.992
-14.5 | -1.0972 | 0.01877 | -0.1217 | -58.455
-14 | -1.0785 | 0.01637 | -0.116 | -65.8827
-13.5 | -1.0439 | 0.01452 | -0.1119 | -71.8939
-13 | -0.999 | 0.01318 | -0.1089 | -75.7967
-12.5 | -0.9504 | 0.012 | -0.1064 | -79.2
-12 | -0.8976 | 0.01108 | -0.1045 | -81.0108
-11.5 | -0.8423 | 0.01032 | -0.103 | -81.6182
-11 | -0.7876 | 0.00947 | -0.1016 | -83.1679
-10.5 | -0.7331 | 0.00861 | -0.1003 | -85.1452
-10 | -0.6771 | 0.00789 | -0.0993 | -85.8175
-9.5 | -0.6177 | 0.00748 | -0.0989 | -82.5802
-9 | -0.557 | 0.00719 | -0.0987 | -77.4687
-8.5 | -0.4962 | 0.00694 | -0.0988 | -71.4986
-8 | -0.4353 | 0.00671 | -0.099 | -64.8733
-7.5 | -0.3743 | 0.00649 | -0.0993 | -57.6733
-7 | -0.3145 | 0.00618 | -0.0995 | -50.89
-6.5 | -0.2539 | 0.00593 | -0.0999 | -42.8162
-6 | -0.1931 | 0.0057 | -0.1004 | -33.8772
-5.5 | -0.1321 | 0.00551 | -0.1011 | -23.9746
-5 | -0.0709 | 0.00535 | -0.1019 | -13.2523
-4.5 | -0.0096 | 0.00521 | -0.1028 | -1.8426
-4 | 0.0516 | 0.00507 | -0.1037 | 10.1775
-3.5 | 0.1126 | 0.0049 | -0.1047 | 22.9796
-3 | 0.1736 | 0.00477 | -0.1057 | 36.3941
-2.5 | 0.2346 | 0.00467 | -0.1067 | 50.2355
-2 | 0.2957 | 0.0046 | -0.1078 | 64.2826
-1.5 | 0.3571 | 0.00448 | -0.109 | 79.7098
-1 | 0.4185 | 0.00439 | -0.1102 | 95.3303
-0.5 | 0.4796 | 0.00431 | -0.1114 | 111.2761
0 | 0.54 | 0.0042 | -0.1125 | 128.5714
0.5 | 0.6001 | 0.00397 | -0.1136 | 151.1587
1 | 0.6589 | 0.00367 | -0.1146 | 179.5368
1.5 | 0.7166 | 0.00325 | -0.1154 | 220.4923
2 | 0.7716 | 0.00316 | -0.1157 | 244.1772
2.5 | 0.8128 | 0.00415 | -0.1132 | 195.8554
3 | 0.8418 | 0.00526 | -0.1082 | 160.038
4 | 0.8791 | 0.00669 | -0.0936 | 131.4051
4.5 | 0.8907 | 0.0077 | -0.0855 | 115.6753
5 | 0.9073 | 0.00885 | -0.0788 | 102.5198
6 | 0.9561 | 0.01108 | -0.0688 | 86.2906
6.5 | 0.9929 | 0.01187 | -0.066 | 83.6479
7 | 1.0313 | 0.01262 | -0.0635 | 81.7195
7.5 | 1.0678 | 0.01345 | -0.0608 | 79.3903
8 | 1.1057 | 0.01417 | -0.0583 | 78.0311
8.5 | 1.1621 | 0.01507 | -0.06 | 77.1135
9 | 1.2485 | 0.01614 | -0.0681 | 77.3544
10 | 1.3205 | 0.01836 | -0.063 | 71.9227
10.5 | 1.3592 | 0.01956 | -0.0612 | 69.4888
11 | 1.3978 | 0.02071 | -0.0592 | 67.494
11.5 | 1.4324 | 0.02215 | -0.0569 | 64.6682
12 | 1.4678 | 0.02355 | -0.0547 | 62.327
12.5 | 1.5022 | 0.02508 | -0.0524 | 59.8963
13 | 1.5373 | 0.02654 | -0.0503 | 57.9239
13.5 | 1.5663 | 0.02845 | -0.0476 | 55.0545
14 | 1.5967 | 0.03027 | -0.0449 | 52.7486
14.5 | 1.626 | 0.03222 | -0.0424 | 50.4655
15 | 1.6544 | 0.03427 | -0.0398 | 48.2755
15.5 | 1.6786 | 0.03658 | -0.0368 | 45.8885
16 | 1.699 | 0.03924 | -0.0337 | 43.2977
16.5 | 1.722 | 0.04171 | -0.0308 | 41.2851
17 | 1.7385 | 0.04461 | -0.0274 | 38.9711
17.5 | 1.7334 | 0.04716 | -0.0199 | 36.7557
18 | 1.7459 | 0.05077 | -0.0171 | 34.3884
18.5 | 1.7588 | 0.05472 | -0.015 | 32.1418
19 | 1.772 | 0.05891 | -0.0134 | 30.0798
19.5 | 1.7813 | 0.06372 | -0.0122 | 27.9551
20 | 1.7899 | 0.06882 | -0.0114 | 26.0084

## 135. Re 16M Mach 0.50 (1)
BIGFOIL.COM POLAR EXPORT
NACA66-615 a=0.6
NACA66-615 a=0.6 |  |  |  | Cl Max: | 1.432 | at alpha= | 7.5 | deg
JavaFoil+Calcfoil stall+Eppler ext transition |  |  |  | L/D Max: | 123.921 | at alpha= | 2.5 | deg
Re: | 16000000 |  |  | Cd Min: | 0.00533 | at alpha= | -2 | deg
Mach: | 0.5 |  |  | Cl=0 at alpha= | -4.2427 | deg
|  |  |  | @ Cl=0.1, Cd= | 0.0055746
|  |  |  | @ Cl=0.4, Cd= | 0.0059318
|  |  |  | @ Cl=0.6, Cd= | 0.0066836
alpha (deg) | Cl | Cd | Cm | Cl/Cd
-20 | -0.885 | 0.15946 | -0.04 | -5.551
-19.5 | -0.856 | 0.15414 | -0.039 | -5.555
-19 | -0.828 | 0.15101 | -0.04 | -5.484
-18.5 | -0.8 | 0.14741 | -0.04 | -5.425
-18 | -0.772 | 0.13746 | -0.04 | -5.619
-17.5 | -0.745 | 0.12872 | -0.041 | -5.788
-17 | -0.718 | 0.12066 | -0.042 | -5.95
-16.5 | -0.69 | 0.11557 | -0.042 | -5.969
-16 | -0.662 | 0.10787 | -0.043 | -6.14
-15.5 | -0.636 | 0.09931 | -0.045 | -6.409
-15 | -0.613 | 0.08776 | -0.049 | -6.986
-14.5 | -0.601 | 0.06613 | -0.058 | -9.093
-14 | -0.593 | 0.04557 | -0.065 | -13.008
-13.5 | -0.52 | 0.09061 | -0.042 | -5.737
-13 | -0.493 | 0.08286 | -0.045 | -5.952
-12.5 | -0.467 | 0.07516 | -0.048 | -6.21
-12 | -0.442 | 0.0664 | -0.052 | -6.661
-11.5 | -0.42 | 0.05651 | -0.058 | -7.427
-11 | -0.453 | 0.01254 | -0.082 | -36.128
-10.5 | -0.428 | 0.01003 | -0.085 | -42.652
-10 | -0.325 | 0.05816 | -0.05 | -5.593
-9.5 | -0.295 | 0.06166 | -0.043 | -4.782
-9 | -0.267 | 0.05604 | -0.045 | -4.766
-8.5 | -0.24 | 0.051 | -0.047 | -4.697
-8 | -0.213 | 0.04522 | -0.054 | -4.71
-7.5 | -0.218 | 0.04745 | -0.046 | -4.604
-7 | -0.307 | 0.00666 | -0.095 | -46.183
-6.5 | -0.274 | 0.00691 | -0.097 | -39.569
-6 | -0.223 | 0.00665 | -0.098 | -33.556
-5.5 | -0.165 | 0.00634 | -0.099 | -26.006
-5 | -0.102 | 0.00607 | -0.1 | -16.743
-4.5 | -0.035 | 0.00591 | -0.101 | -5.993
-4 | 0.033 | 0.00573 | -0.103 | 5.725
-3.5 | 0.102 | 0.00557 | -0.104 | 18.368
-3 | 0.173 | 0.00549 | -0.105 | 31.438
-2.5 | 0.244 | 0.00543 | -0.107 | 44.833
-2 | 0.315 | 0.00533 | -0.108 | 59.054
-1.5 | 0.386 | 0.00588 | -0.108 | 65.647
-1 | 0.459 | 0.00615 | -0.109 | 74.543
-0.5 | 0.529 | 0.00637 | -0.11 | 83.064
0 | 0.593 | 0.00671 | -0.111 | 88.42
0.5 | 0.662 | 0.00645 | -0.113 | 102.577
1 | 0.73 | 0.00675 | -0.114 | 108.164
1.5 | 0.798 | 0.0071 | -0.115 | 112.381
2 | 0.867 | 0.00737 | -0.116 | 117.545
2.5 | 0.935 | 0.00754 | -0.117 | 123.921
3 | 1.002 | 0.00817 | -0.118 | 122.7
3.5 | 1.07 | 0.00878 | -0.119 | 121.871
4 | 1.126 | 0.00933 | -0.12 | 120.724
4.5 | 1.186 | 0.01151 | -0.121 | 103.065
5 | 1.246 | 0.01218 | -0.122 | 102.283
5.5 | 1.3 | 0.01281 | -0.123 | 101.539
6 | 1.349 | 0.01349 | -0.124 | 100.052
6.5 | 1.39 | 0.01423 | -0.125 | 97.685
7 | 1.42 | 0.01508 | -0.127 | 94.159
7.5 | 1.432 | 0.01607 | -0.128 | 89.092
8 | 1.415 | 0.01713 | -0.129 | 82.637
8.5 | 1.335 | 0.01856 | -0.13 | 71.96
9 | 0.877 | 0.01986 | -0.131 | 44.195
9.5 | 0.908 | 0.02179 | -0.131 | 41.663
10 | 0.94 | 0.02137 | -0.133 | 43.989
10.5 | 0.971 | 0.02286 | -0.134 | 42.473
11 | 1.001 | 0.0251 | -0.134 | 39.878
11.5 | 1.024 | 0.02879 | -0.134 | 35.568
12 | 1.063 | 0.02633 | -0.136 | 40.363
12.5 | 1.092 | 0.02848 | -0.137 | 38.342

## 136. Re 16M Mach 0.50 (2)
BIGFOIL.COM POLAR EXPORT
NACA66-615 a=0.6
NACA66-615 a=0.6 |  |  |  | Cl Max: | 1.4873 | at alpha= | 12 | deg
XFOIL ncrit=9 |  |  |  | L/D Max: | 299.533 | at alpha= | 2 | deg
Re: | 16000000 |  |  | Cd Min: | 0.14992 | at alpha= | 17 | deg
Mach: | 0.5 |  |  | Cl=0 at alpha= | -4.4559 | deg
|  |  |  | @ Cl=0.1, Cd= | 0.0052366
|  |  |  | @ Cl=0.4, Cd= | 0.0046383
|  |  |  | @ Cl=0.6, Cd= | 0.0043302
alpha (deg) | Cl | Cd | Cm | Cl/Cd
-13 | -0.2063 | 0.10137 | -0.1203 | -2.0351
-12.5 | -0.2066 | 0.09242 | -0.1259 | -2.2354
-12 | -0.2096 | 0.08357 | -0.1315 | -2.5081
-11.5 | -0.2295 | 0.07304 | -0.1383 | -3.1421
-11 | -0.2492 | 0.06312 | -0.1449 | -3.948
-10 | -0.2917 | 0.04165 | -0.1627 | -7.0036
-9.5 | -0.3175 | 0.03553 | -0.1626 | -8.9361
-9 | -0.3526 | 0.03081 | -0.1557 | -11.4443
-8.5 | -0.3692 | 0.02611 | -0.1484 | -14.1402
-8 | -0.3883 | 0.01927 | -0.141 | -20.1505
-7.5 | -0.3714 | 0.01428 | -0.1349 | -26.0084
-7 | -0.3494 | 0.00905 | -0.1288 | -38.6077
-6.5 | -0.2866 | 0.00759 | -0.1258 | -37.7602
-6 | -0.218 | 0.0068 | -0.1238 | -32.0588
-5.5 | -0.1486 | 0.0062 | -0.1224 | -23.9677
-5 | -0.0778 | 0.0058 | -0.1217 | -13.4138
-4.5 | -0.0063 | 0.00552 | -0.1215 | -1.1413
-4 | 0.0651 | 0.00532 | -0.1217 | 12.2368
-3.5 | 0.1362 | 0.00515 | -0.1222 | 26.4466
-3 | 0.2067 | 0.00499 | -0.1229 | 41.4228
-2.5 | 0.2771 | 0.00485 | -0.1238 | 57.134
-2 | 0.3475 | 0.00472 | -0.1249 | 73.6229
-1.5 | 0.4182 | 0.00461 | -0.1262 | 90.7158
-1 | 0.4888 | 0.0045 | -0.1276 | 108.6222
-0.5 | 0.5592 | 0.00441 | -0.129 | 126.8027
0.5 | 0.6972 | 0.00414 | -0.1315 | 168.4058
1 | 0.7649 | 0.00374 | -0.1326 | 204.5187
1.5 | 0.8302 | 0.00316 | -0.1334 | 262.7215
2 | 0.8986 | 0.003 | -0.1345 | 299.5333
2.5 | 0.9511 | 0.00364 | -0.1323 | 261.2912
3.5 | 0.9404 | 0.00619 | -0.1052 | 151.9225
4 | 0.9271 | 0.00818 | -0.0918 | 113.3374
4.5 | 0.9188 | 0.01048 | -0.0802 | 87.6718
5 | 0.9201 | 0.01271 | -0.0707 | 72.3918
5.5 | 0.9445 | 0.01434 | -0.0649 | 65.8647
6.5 | 0.9908 | 0.01802 | -0.0534 | 54.9834
7 | 1.032 | 0.01929 | -0.0501 | 53.4992
7.5 | 1.0754 | 0.02042 | -0.0469 | 52.6641
8 | 1.1358 | 0.02181 | -0.0473 | 52.077
8.5 | 1.2342 | 0.02384 | -0.0556 | 51.7701
9 | 1.2795 | 0.02552 | -0.0527 | 50.1371
9.5 | 1.3288 | 0.0273 | -0.0504 | 48.674
10 | 1.3694 | 0.02924 | -0.0466 | 46.8331
10.5 | 1.4125 | 0.03114 | -0.0427 | 45.3597
11 | 1.4476 | 0.03353 | -0.0381 | 43.1733
11.5 | 1.4798 | 0.03619 | -0.0329 | 40.8897
12 | 1.4873 | 0.04034 | -0.026 | 36.8691
12.5 | 1.4657 | 0.04631 | -0.0178 | 31.6498
13 | 1.4309 | 0.05179 | -0.0076 | 27.6289
13.5 | 1.399 | 0.05918 | -0.0013 | 23.6397
14 | 1.3681 | 0.06852 | 0.0012 | 19.9664
14.5 | 1.3287 | 0.08012 | 0.0007 | 16.5839
15 | 1.2904 | 0.09298 | -0.0027 | 13.8783
15.5 | 1.2541 | 0.10679 | -0.0086 | 11.7436
16 | 1.2236 | 0.12096 | -0.0162 | 10.1157
16.5 | 1.196 | 0.13549 | -0.0252 | 8.8272
17 | 1.1741 | 0.14992 | -0.0346 | 7.8315

## 137. Re 18M Mach 0.00 (1)
BIGFOIL.COM POLAR EXPORT
NACA66-615 a=0.6
NACA66-615 a=0.6 |  |  |  | Cl Max: | 1.556 | at alpha= | 11.5 | deg
JavaFoil+Calcfoil stall+Eppler ext transition |  |  |  | L/D Max: | 131.109 | at alpha= | 4.5 | deg
Re: | 18000000 |  |  | Cd Min: | 0.00515 | at alpha= | -3 | deg
Mach: | 0 |  |  | Cl=0 at alpha= | -4.2417 | deg
|  |  |  | @ Cl=0.1, Cd= | 0.0052076
|  |  |  | @ Cl=0.4, Cd= | 0.0061162
|  |  |  | @ Cl=0.6, Cd= | 0.006097
alpha (deg) | Cl | Cd | Cm | Cl/Cd
-16 | -0.566 | 0.11118 | -0.033 | -5.092
-15.5 | -0.574 | 0.10553 | -0.034 | -5.443
-15 | -0.581 | 0.09893 | -0.035 | -5.87
-14.5 | -0.584 | 0.09537 | -0.035 | -6.127
-14 | -0.586 | 0.08985 | -0.036 | -6.52
-13.5 | -0.584 | 0.08566 | -0.036 | -6.822
-13 | -0.581 | 0.07898 | -0.039 | -7.361
-12.5 | -0.575 | 0.07247 | -0.041 | -7.94
-12 | -0.565 | 0.068 | -0.042 | -8.305
-11.5 | -0.555 | 0.06011 | -0.047 | -9.227
-11 | -0.652 | 0.00813 | -0.074 | -80.183
-10.5 | -0.625 | 0.00781 | -0.075 | -79.935
-10 | -0.593 | 0.0075 | -0.076 | -78.989
-9.5 | -0.556 | 0.00723 | -0.077 | -76.945
-9 | -0.516 | 0.00698 | -0.078 | -73.991
-8.5 | -0.472 | 0.00671 | -0.079 | -70.418
-8 | -0.425 | 0.00655 | -0.08 | -64.889
-7.5 | -0.374 | 0.00635 | -0.081 | -58.92
-7 | -0.32 | 0.00617 | -0.083 | -51.918
-6.5 | -0.265 | 0.00599 | -0.084 | -44.176
-6 | -0.208 | 0.00582 | -0.085 | -35.688
-5.5 | -0.15 | 0.00564 | -0.086 | -26.55
-5 | -0.091 | 0.00553 | -0.087 | -16.434
-4.5 | -0.031 | 0.0054 | -0.088 | -5.806
-4 | 0.029 | 0.00533 | -0.089 | 5.406
-3.5 | 0.089 | 0.00522 | -0.09 | 17.157
-3 | 0.151 | 0.00515 | -0.091 | 29.24
-2.5 | 0.212 | 0.00564 | -0.092 | 37.542
-2 | 0.273 | 0.00583 | -0.093 | 46.868
-1.5 | 0.335 | 0.00594 | -0.094 | 56.372
-1 | 0.397 | 0.00613 | -0.096 | 64.805
-0.5 | 0.458 | 0.00585 | -0.096 | 78.35
0 | 0.518 | 0.00529 | -0.097 | 97.906
0.5 | 0.578 | 0.00602 | -0.098 | 95.959
1 | 0.638 | 0.00623 | -0.099 | 102.271
1.5 | 0.697 | 0.00638 | -0.1 | 109.371
2 | 0.757 | 0.00655 | -0.101 | 115.548
2.5 | 0.817 | 0.00681 | -0.102 | 119.922
3 | 0.876 | 0.00701 | -0.103 | 125.01
3.5 | 0.935 | 0.00719 | -0.104 | 129.99
4 | 0.987 | 0.00754 | -0.105 | 130.931
4.5 | 1.043 | 0.00796 | -0.106 | 131.109
5 | 1.098 | 0.00937 | -0.107 | 117.184
5.5 | 1.151 | 0.00979 | -0.108 | 117.601
6 | 1.203 | 0.01017 | -0.109 | 118.235
6.5 | 1.252 | 0.01057 | -0.11 | 118.523
7 | 1.3 | 0.01097 | -0.111 | 118.462
7.5 | 1.345 | 0.01142 | -0.112 | 117.813
8 | 1.388 | 0.01192 | -0.113 | 116.412
8.5 | 1.427 | 0.01246 | -0.114 | 114.577
9 | 1.462 | 0.01302 | -0.114 | 112.321
9.5 | 1.491 | 0.01356 | -0.115 | 109.999
10 | 1.515 | 0.01418 | -0.116 | 106.863
10.5 | 1.534 | 0.01483 | -0.117 | 103.409
11 | 1.548 | 0.01548 | -0.118 | 100.016
11.5 | 1.556 | 0.01623 | -0.119 | 95.881
12 | 1.556 | 0.01706 | -0.12 | 91.207
12.5 | 1.547 | 0.01791 | -0.121 | 86.354
13 | 1.531 | 0.01886 | -0.121 | 81.214
13.5 | 1.51 | 0.01982 | -0.122 | 76.182
14 | 1.483 | 0.02075 | -0.123 | 71.486
14.5 | 1.452 | 0.0219 | -0.124 | 66.298
15 | 1.415 | 0.02332 | -0.124 | 60.702
15.5 | 1.376 | 0.02441 | -0.125 | 56.386
16 | 1.334 | 0.0258 | -0.126 | 51.721
16.5 | 1.289 | 0.02757 | -0.126 | 46.754

## 138. Re 18M Mach 0.00 (2)
BIGFOIL.COM POLAR EXPORT
NACA66-615 a=0.6
NACA66-615 a=0.6 |  |  |  | Cl Max: | 1.817 | at alpha= | 20 | deg
XFOIL ncrit=9 |  |  |  | L/D Max: | 205.49 | at alpha= | 2 | deg
Re: | 18000000 |  |  | Cd Min: | 0.05104 | at alpha= | 20 | deg
Mach: | 0 |  |  | Cl=0 at alpha= | -4.4085 | deg
|  |  |  | @ Cl=0.1, Cd= | 0.004784
|  |  |  | @ Cl=0.4, Cd= | 0.0042902
|  |  |  | @ Cl=0.6, Cd= | 0.0038748
alpha (deg) | Cl | Cd | Cm | Cl/Cd
-20 | -1.3836 | 0.0257 | -0.1229 | -53.8366
-19.5 | -1.3774 | 0.02328 | -0.1201 | -59.1667
-19 | -1.3662 | 0.02135 | -0.1169 | -63.9906
-18.5 | -1.3505 | 0.01982 | -0.1135 | -68.1382
-18 | -1.3338 | 0.01845 | -0.1096 | -72.2927
-16.5 | -1.265 | 0.01553 | -0.0971 | -81.4552
-16 | -1.2307 | 0.01442 | -0.0947 | -85.3467
-15.5 | -1.1934 | 0.01332 | -0.0927 | -89.5946
-15 | -1.1487 | 0.01262 | -0.0916 | -91.0222
-14.5 | -1.1027 | 0.01192 | -0.0908 | -92.5084
-14 | -1.0547 | 0.01132 | -0.0902 | -93.1714
-13.5 | -1.0051 | 0.01078 | -0.0898 | -93.2375
-13 | -0.9554 | 0.0102 | -0.0894 | -93.6667
-12.5 | -0.9055 | 0.00958 | -0.0891 | -94.5198
-12 | -0.8542 | 0.00904 | -0.0889 | -94.4912
-11.5 | -0.8036 | 0.00838 | -0.0887 | -95.895
-11 | -0.7513 | 0.00784 | -0.0887 | -95.8291
-10.5 | -0.6967 | 0.00749 | -0.089 | -93.0174
-10 | -0.6417 | 0.00716 | -0.0894 | -89.6229
-9.5 | -0.5856 | 0.00691 | -0.09 | -84.7467
-9 | -0.5292 | 0.00668 | -0.0906 | -79.2216
-8.5 | -0.4724 | 0.00648 | -0.0913 | -72.9012
-8 | -0.4153 | 0.00628 | -0.092 | -66.1306
-7 | -0.3011 | 0.00586 | -0.0935 | -51.3823
-6.5 | -0.2436 | 0.00565 | -0.0943 | -43.115
-6 | -0.1859 | 0.00546 | -0.0952 | -34.0476
-5.5 | -0.1277 | 0.00531 | -0.0961 | -24.049
-5 | -0.0693 | 0.00516 | -0.0971 | -13.4302
-4.5 | -0.0107 | 0.00503 | -0.0981 | -2.1272
-3.5 | 0.1063 | 0.00477 | -0.1002 | 22.2851
-3 | 0.1647 | 0.00466 | -0.1012 | 35.3433
-2.5 | 0.2233 | 0.00457 | -0.1023 | 48.8621
-2 | 0.2824 | 0.00447 | -0.1034 | 63.1767
-1.5 | 0.3414 | 0.00436 | -0.1046 | 78.3028
-1 | 0.4002 | 0.00429 | -0.1057 | 93.2867
-0.5 | 0.4588 | 0.00424 | -0.1069 | 108.2075
0 | 0.5174 | 0.0041 | -0.108 | 126.1951
0.5 | 0.5748 | 0.00396 | -0.109 | 145.1515
1 | 0.631 | 0.00377 | -0.1098 | 167.374
1.5 | 0.6842 | 0.00369 | -0.1101 | 185.4201
2 | 0.7336 | 0.00357 | -0.1098 | 205.4902
2.5 | 0.7704 | 0.00466 | -0.107 | 165.3219
3 | 0.8098 | 0.00537 | -0.1045 | 150.8007
4 | 0.8789 | 0.00659 | -0.0974 | 133.3687
4.5 | 0.8852 | 0.0073 | -0.088 | 121.2603
5 | 0.91 | 0.00799 | -0.0828 | 113.8924
5.5 | 0.9354 | 0.00882 | -0.078 | 106.0544
6 | 0.966 | 0.0096 | -0.0743 | 100.625
6.5 | 1.0026 | 0.01023 | -0.0718 | 98.0059
7 | 1.0391 | 0.01087 | -0.0694 | 95.5934
7.5 | 1.0759 | 0.01153 | -0.0671 | 93.3131
8 | 1.1136 | 0.01214 | -0.065 | 91.7298
8.5 | 1.1471 | 0.01288 | -0.0623 | 89.0606
9 | 1.2011 | 0.01352 | -0.0639 | 88.8388
9.5 | 1.2842 | 0.01441 | -0.0722 | 89.1187
10.5 | 1.3506 | 0.01635 | -0.0674 | 82.6055
11 | 1.388 | 0.0173 | -0.066 | 80.2312
11.5 | 1.4235 | 0.0184 | -0.0644 | 77.3641
12 | 1.4577 | 0.01958 | -0.0627 | 74.4484
12.5 | 1.4913 | 0.02081 | -0.061 | 71.6627
13 | 1.526 | 0.02197 | -0.0596 | 69.4584
13.5 | 1.5577 | 0.02337 | -0.0579 | 66.6538
14 | 1.5886 | 0.02477 | -0.056 | 64.134
14.5 | 1.6164 | 0.02642 | -0.054 | 61.1809
15 | 1.6464 | 0.02791 | -0.0523 | 58.9896
15.5 | 1.6733 | 0.02967 | -0.0504 | 56.397
16 | 1.7018 | 0.03128 | -0.0486 | 54.4054
16.5 | 1.7246 | 0.03338 | -0.0466 | 51.6657
17 | 1.7465 | 0.03547 | -0.0443 | 49.2388
17.5 | 1.766 | 0.03776 | -0.0421 | 46.7691
18 | 1.7852 | 0.04015 | -0.0399 | 44.4633
18.5 | 1.8051 | 0.04241 | -0.0379 | 42.5631
19 | 1.8168 | 0.04522 | -0.0351 | 40.1769
19.5 | 1.8048 | 0.04769 | -0.0275 | 37.8444
20 | 1.817 | 0.05104 | -0.0258 | 35.5995

## 139. Re 18M Mach 0.10 (1)
BIGFOIL.COM POLAR EXPORT
NACA66-615 a=0.6
NACA66-615 a=0.6 |  |  |  | Cl Max: | 1.55 | at alpha= | 11.5 | deg
JavaFoil+Calcfoil stall+Eppler ext transition |  |  |  | L/D Max: | 130.875 | at alpha= | 4.5 | deg
Re: | 18000000 |  |  | Cd Min: | 0.00515 | at alpha= | -3 | deg
Mach: | 0.1 |  |  | Cl=0 at alpha= | -4.2377 | deg
|  |  |  | @ Cl=0.1, Cd= | 0.0052336
|  |  |  | @ Cl=0.4, Cd= | 0.0061161
|  |  |  | @ Cl=0.6, Cd= | 0.0061065
alpha (deg) | Cl | Cd | Cm | Cl/Cd
-15.5 | -0.546 | 0.10656 | -0.034 | -5.126
-15 | -0.556 | 0.10142 | -0.034 | -5.479
-14.5 | -0.563 | 0.09618 | -0.035 | -5.85
-14 | -0.567 | 0.09055 | -0.036 | -6.264
-13.5 | -0.569 | 0.0863 | -0.036 | -6.589
-13 | -0.568 | 0.08015 | -0.038 | -7.086
-12.5 | -0.563 | 0.07562 | -0.039 | -7.442
-12 | -0.555 | 0.06943 | -0.041 | -8
-11.5 | -0.545 | 0.06359 | -0.044 | -8.565
-11 | -0.541 | 0.04949 | -0.053 | -10.931
-10.5 | -0.621 | 0.0079 | -0.076 | -78.63
-10 | -0.591 | 0.00759 | -0.077 | -77.79
-9.5 | -0.556 | 0.00725 | -0.078 | -76.654
-9 | -0.516 | 0.00706 | -0.079 | -73.084
-8.5 | -0.473 | 0.00679 | -0.08 | -69.609
-8 | -0.426 | 0.00654 | -0.081 | -65.122
-7.5 | -0.375 | 0.00637 | -0.082 | -58.948
-7 | -0.321 | 0.00618 | -0.083 | -51.963
-6.5 | -0.265 | 0.00598 | -0.084 | -44.412
-6 | -0.209 | 0.00583 | -0.085 | -35.742
-5.5 | -0.15 | 0.00566 | -0.086 | -26.584
-5 | -0.091 | 0.00554 | -0.087 | -16.491
-4.5 | -0.032 | 0.00548 | -0.088 | -5.752
-4 | 0.029 | 0.00533 | -0.089 | 5.438
-3.5 | 0.09 | 0.00525 | -0.091 | 17.129
-3 | 0.151 | 0.00515 | -0.092 | 29.353
-2.5 | 0.213 | 0.00564 | -0.093 | 37.728
-2 | 0.275 | 0.00579 | -0.094 | 47.423
-1.5 | 0.336 | 0.00595 | -0.095 | 56.579
-1 | 0.399 | 0.00612 | -0.096 | 65.163
-0.5 | 0.461 | 0.00588 | -0.097 | 78.288
0 | 0.52 | 0.00572 | -0.098 | 90.89
0.5 | 0.581 | 0.00604 | -0.099 | 96.106
1 | 0.641 | 0.00625 | -0.1 | 102.464
1.5 | 0.701 | 0.00639 | -0.101 | 109.627
2 | 0.761 | 0.00658 | -0.102 | 115.666
2.5 | 0.82 | 0.00686 | -0.103 | 119.648
3 | 0.88 | 0.00685 | -0.104 | 128.462
3.5 | 0.939 | 0.00726 | -0.105 | 129.469
4 | 0.992 | 0.00759 | -0.106 | 130.639
4.5 | 1.048 | 0.00801 | -0.106 | 130.875
5 | 1.103 | 0.00944 | -0.107 | 116.796
5.5 | 1.156 | 0.00986 | -0.108 | 117.313
6 | 1.208 | 0.01025 | -0.109 | 117.829
6.5 | 1.258 | 0.01067 | -0.11 | 117.901
7 | 1.305 | 0.01106 | -0.111 | 117.961
7.5 | 1.35 | 0.01154 | -0.112 | 117.004
8 | 1.392 | 0.01208 | -0.113 | 115.238
8.5 | 1.431 | 0.01259 | -0.114 | 113.658
9 | 1.466 | 0.01317 | -0.115 | 111.292
9.5 | 1.493 | 0.01372 | -0.116 | 108.86
10 | 1.516 | 0.01436 | -0.117 | 105.561
10.5 | 1.533 | 0.01504 | -0.118 | 101.96
11 | 1.545 | 0.01569 | -0.119 | 98.476
11.5 | 1.55 | 0.01647 | -0.119 | 94.109
12 | 1.547 | 0.01732 | -0.12 | 89.309
12.5 | 1.534 | 0.01829 | -0.121 | 83.858
13 | 1.514 | 0.01918 | -0.122 | 78.939
13.5 | 1.488 | 0.02034 | -0.123 | 73.159
14 | 1.456 | 0.02131 | -0.123 | 68.311
14.5 | 1.419 | 0.02234 | -0.124 | 63.522
15 | 1.377 | 0.02385 | -0.125 | 57.737
15.5 | 1.332 | 0.02522 | -0.126 | 52.806
16 | 1.283 | 0.02685 | -0.126 | 47.794
16.5 | 1.233 | 0.02855 | -0.127 | 43.167

## 140. Re 18M Mach 0.10 (2)
BIGFOIL.COM POLAR EXPORT
NACA66-615 a=0.6
NACA66-615 a=0.6 |  |  |  | Cl Max: | 1.8147 | at alpha= | 20 | deg
XFOIL ncrit=9 |  |  |  | L/D Max: | 208.056 | at alpha= | 2 | deg
Re: | 18000000 |  |  | Cd Min: | 0.05339 | at alpha= | 20 | deg
Mach: | 0.1 |  |  | Cl=0 at alpha= | -4.4095 | deg
|  |  |  | @ Cl=0.1, Cd= | 0.0047871
|  |  |  | @ Cl=0.4, Cd= | 0.0043035
|  |  |  | @ Cl=0.6, Cd= | 0.0038847
alpha (deg) | Cl | Cd | Cm | Cl/Cd
-20 | -1.3369 | 0.03049 | -0.13 | -43.8472
-19.5 | -1.3441 | 0.02671 | -0.1279 | -50.322
-19 | -1.34 | 0.02402 | -0.1251 | -55.7868
-18.5 | -1.3297 | 0.02195 | -0.1217 | -60.5786
-18 | -1.3194 | 0.02008 | -0.1176 | -65.7072
-17.5 | -1.3018 | 0.0187 | -0.1134 | -69.615
-17 | -1.2836 | 0.0175 | -0.1087 | -73.3486
-16 | -1.2326 | 0.01545 | -0.1 | -79.7799
-15.5 | -1.1975 | 0.01422 | -0.0974 | -84.2124
-15 | -1.1543 | 0.01339 | -0.0958 | -86.2061
-14.5 | -1.1105 | 0.01248 | -0.0943 | -88.9824
-14 | -1.0639 | 0.01169 | -0.0932 | -91.0094
-13.5 | -1.0144 | 0.01107 | -0.0925 | -91.635
-13 | -0.9634 | 0.01052 | -0.092 | -91.5779
-12.5 | -0.9124 | 0.00993 | -0.0915 | -91.8832
-12 | -0.8614 | 0.00927 | -0.091 | -92.9234
-11.5 | -0.8096 | 0.00865 | -0.0907 | -93.5954
-11 | -0.7582 | 0.00795 | -0.0903 | -95.3711
-10.5 | -0.7027 | 0.0076 | -0.0905 | -92.4605
-10 | -0.6474 | 0.00723 | -0.0907 | -89.5436
-9.5 | -0.5907 | 0.00696 | -0.0912 | -84.8707
-9 | -0.5336 | 0.00673 | -0.0917 | -79.2868
-8.5 | -0.4762 | 0.00652 | -0.0923 | -73.0368
-8 | -0.4186 | 0.00632 | -0.093 | -66.2342
-7 | -0.3032 | 0.00589 | -0.0944 | -51.4771
-6.5 | -0.2453 | 0.00568 | -0.0951 | -43.1866
-6 | -0.1871 | 0.00547 | -0.0959 | -34.2048
-5.5 | -0.1284 | 0.00532 | -0.0968 | -24.1353
-5 | -0.0696 | 0.00517 | -0.0978 | -13.4623
-4.5 | -0.0107 | 0.00504 | -0.0988 | -2.123
-4 | 0.0484 | 0.00491 | -0.0998 | 9.8574
-3.5 | 0.1072 | 0.00477 | -0.1009 | 22.4738
-3 | 0.166 | 0.00466 | -0.1019 | 35.6223
-2.5 | 0.225 | 0.00457 | -0.1029 | 49.2341
-2 | 0.2845 | 0.00447 | -0.1041 | 63.6465
-1.5 | 0.3438 | 0.00437 | -0.1053 | 78.6728
-1 | 0.403 | 0.0043 | -0.1064 | 93.7209
-0.5 | 0.462 | 0.00424 | -0.1076 | 108.9623
0 | 0.5209 | 0.00411 | -0.1087 | 126.7397
0.5 | 0.5787 | 0.00396 | -0.1097 | 146.1364
1 | 0.6353 | 0.00376 | -0.1105 | 168.9628
1.5 | 0.6891 | 0.00364 | -0.1109 | 189.3132
2 | 0.7386 | 0.00355 | -0.1106 | 208.0563
2.5 | 0.7759 | 0.00462 | -0.1077 | 167.9437
3 | 0.8145 | 0.00536 | -0.105 | 151.959
3.5 | 0.8471 | 0.00611 | -0.101 | 138.6416
4 | 0.8784 | 0.00657 | -0.0966 | 133.6986
4.5 | 0.8845 | 0.00738 | -0.0873 | 119.8509
5 | 0.9099 | 0.00809 | -0.0822 | 112.4722
5.5 | 0.9349 | 0.00896 | -0.0773 | 104.3415
6 | 0.9647 | 0.00979 | -0.0735 | 98.5393
6.5 | 1.0019 | 0.01043 | -0.071 | 96.0594
7 | 1.0395 | 0.01107 | -0.0687 | 93.9024
7.5 | 1.0758 | 0.01177 | -0.0663 | 91.4019
8 | 1.1132 | 0.01241 | -0.0641 | 89.7019
8.5 | 1.1477 | 0.01313 | -0.0614 | 87.4105
9 | 1.2063 | 0.01386 | -0.064 | 87.0346
9.5 | 1.2892 | 0.01481 | -0.0722 | 87.0493
10 | 1.3159 | 0.01575 | -0.0681 | 83.5492
10.5 | 1.3538 | 0.01676 | -0.0667 | 80.7757
11 | 1.3917 | 0.0177 | -0.0652 | 78.6271
11.5 | 1.4267 | 0.01889 | -0.0635 | 75.5267
12 | 1.461 | 0.0201 | -0.0617 | 72.6866
12.5 | 1.4952 | 0.02134 | -0.06 | 70.0656
13 | 1.5297 | 0.02258 | -0.0584 | 67.7458
13.5 | 1.5613 | 0.02401 | -0.0565 | 65.0271
14 | 1.591 | 0.02556 | -0.0545 | 62.2457
14.5 | 1.6203 | 0.02716 | -0.0525 | 59.6576
15 | 1.6492 | 0.02884 | -0.0506 | 57.1845
15.5 | 1.6777 | 0.03049 | -0.0487 | 55.0246
16 | 1.703 | 0.03245 | -0.0466 | 52.4807
16.5 | 1.7271 | 0.03448 | -0.0444 | 50.0899
17 | 1.7463 | 0.03688 | -0.0419 | 47.3509
17.5 | 1.769 | 0.03897 | -0.0398 | 45.3939
18 | 1.7872 | 0.04153 | -0.0375 | 43.034
18.5 | 1.8029 | 0.04418 | -0.035 | 40.8081
19 | 1.8126 | 0.04695 | -0.0316 | 38.607
19.5 | 1.8035 | 0.04972 | -0.0248 | 36.2731
20 | 1.8147 | 0.05339 | -0.0232 | 33.9895

## 141. Re 18M Mach 0.25 (1)
BIGFOIL.COM POLAR EXPORT
NACA66-615 a=0.6
NACA66-615 a=0.6 |  |  |  | Cl Max: | 1.515 | at alpha= | 10.5 | deg
JavaFoil+Calcfoil stall+Eppler ext transition |  |  |  | L/D Max: | 129.109 | at alpha= | 4 | deg
Re: | 18000000 |  |  | Cd Min: | 0.00522 | at alpha= | -3 | deg
Mach: | 0.25 |  |  | Cl=0 at alpha= | -4.2419 | deg
|  |  |  | @ Cl=0.1, Cd= | 0.0052898
|  |  |  | @ Cl=0.4, Cd= | 0.0058159
|  |  |  | @ Cl=0.6, Cd= | 0.0061777
alpha (deg) | Cl | Cd | Cm | Cl/Cd
-15 | -0.329 | 0.11067 | -0.033 | -2.973
-14.5 | -0.367 | 0.10472 | -0.034 | -3.508
-14 | -0.401 | 0.09885 | -0.034 | -4.056
-13.5 | -0.429 | 0.0945 | -0.035 | -4.544
-13 | -0.452 | 0.08855 | -0.035 | -5.109
-12.5 | -0.47 | 0.08184 | -0.036 | -5.739
-12 | -0.481 | 0.07633 | -0.037 | -6.302
-11.5 | -0.486 | 0.07166 | -0.039 | -6.78
-11 | -0.484 | 0.06645 | -0.04 | -7.285
-10.5 | -0.477 | 0.06099 | -0.043 | -7.816
-10 | -0.57 | 0.00806 | -0.079 | -70.662
-9.5 | -0.544 | 0.00769 | -0.08 | -70.789
-9 | -0.512 | 0.00727 | -0.081 | -70.371
-8.5 | -0.473 | 0.00702 | -0.082 | -67.439
-8 | -0.429 | 0.00674 | -0.083 | -63.732
-7.5 | -0.38 | 0.00655 | -0.084 | -58.079
-7 | -0.326 | 0.00627 | -0.085 | -52.044
-6.5 | -0.27 | 0.0061 | -0.086 | -44.334
-6 | -0.213 | 0.00591 | -0.087 | -36.046
-5.5 | -0.154 | 0.00571 | -0.089 | -26.951
-5 | -0.094 | 0.00558 | -0.09 | -16.752
-4.5 | -0.032 | 0.00551 | -0.091 | -5.862
-4 | 0.03 | 0.00538 | -0.092 | 5.518
-3.5 | 0.092 | 0.0053 | -0.093 | 17.424
-3 | 0.155 | 0.00522 | -0.094 | 29.764
-2.5 | 0.219 | 0.00565 | -0.095 | 38.672
-2 | 0.282 | 0.00584 | -0.096 | 48.327
-1.5 | 0.346 | 0.00601 | -0.098 | 57.544
-1 | 0.41 | 0.00578 | -0.098 | 70.938
-0.5 | 0.473 | 0.00622 | -0.099 | 76.155
0 | 0.534 | 0.00641 | -0.1 | 83.275
0.5 | 0.595 | 0.00616 | -0.101 | 96.641
1 | 0.657 | 0.00638 | -0.102 | 102.931
1.5 | 0.719 | 0.00653 | -0.103 | 110.135
2 | 0.78 | 0.00673 | -0.104 | 115.995
2.5 | 0.842 | 0.00702 | -0.105 | 119.879
3 | 0.903 | 0.00708 | -0.106 | 127.47
3.5 | 0.964 | 0.0075 | -0.107 | 128.455
4 | 1.017 | 0.00788 | -0.108 | 129.109
4.5 | 1.075 | 0.00833 | -0.109 | 129.067
5 | 1.13 | 0.0099 | -0.11 | 114.165
5.5 | 1.184 | 0.01029 | -0.111 | 115.056
6 | 1.236 | 0.01073 | -0.112 | 115.224
6.5 | 1.286 | 0.01117 | -0.113 | 115.066
7 | 1.333 | 0.01166 | -0.114 | 114.301
7.5 | 1.376 | 0.01216 | -0.115 | 113.118
8 | 1.416 | 0.01276 | -0.116 | 110.913
8.5 | 1.451 | 0.01336 | -0.117 | 108.631
9 | 1.48 | 0.014 | -0.118 | 105.693
9.5 | 1.499 | 0.01469 | -0.119 | 102.062
10 | 1.511 | 0.01543 | -0.12 | 97.939
10.5 | 1.515 | 0.01616 | -0.121 | 93.759
11 | 1.51 | 0.01702 | -0.122 | 88.721
11.5 | 1.496 | 0.01783 | -0.122 | 83.916
12 | 1.467 | 0.01913 | -0.123 | 76.703
12.5 | 1.422 | 0.02032 | -0.124 | 69.995
13 | 1.366 | 0.02156 | -0.125 | 63.344
13.5 | 1.298 | 0.02303 | -0.126 | 56.358
14 | 1.22 | 0.02446 | -0.126 | 49.894
14.5 | 1.131 | 0.02729 | -0.127 | 41.45
15 | 1.03 | 0.03145 | -0.126 | 32.753
15.5 | 0.799 | 0.10777 | -0.08 | 7.418

## 142. Re 18M Mach 0.25 (2)
BIGFOIL.COM POLAR EXPORT
NACA66-615 a=0.6
NACA66-615 a=0.6 |  |  |  | Cl Max: | 1.8033 | at alpha= | 20 | deg
XFOIL ncrit=9 |  |  |  | L/D Max: | 223.586 | at alpha= | 2 | deg
Re: | 18000000 |  |  | Cd Min: | 0.17822 | at alpha= | -19.5 | deg
Mach: | 0.25 |  |  | Cl=0 at alpha= | -4.4167 | deg
|  |  |  | @ Cl=0.1, Cd= | 0.0048371
|  |  |  | @ Cl=0.4, Cd= | 0.004334
|  |  |  | @ Cl=0.6, Cd= | 0.0039519
alpha (deg) | Cl | Cd | Cm | Cl/Cd
-19.5 | -0.4374 | 0.17822 | -0.0519 | -2.4543
-19 | -0.4209 | 0.17185 | -0.0564 | -2.4492
-18.5 | -0.4048 | 0.16534 | -0.0609 | -2.4483
-18 | -0.39 | 0.15845 | -0.0654 | -2.4613
-17.5 | -0.3999 | 0.14581 | -0.0722 | -2.7426
-17 | -0.8916 | 0.05261 | -0.1341 | -16.9473
-16.5 | -0.9541 | 0.03891 | -0.1443 | -24.5207
-16 | -1.026 | 0.02979 | -0.1443 | -34.4411
-15.5 | -1.093 | 0.02331 | -0.1373 | -46.8897
-15 | -1.0995 | 0.02062 | -0.1301 | -53.322
-14.5 | -1.108 | 0.01824 | -0.1207 | -60.7456
-14 | -1.0854 | 0.01597 | -0.1153 | -67.9649
-13.5 | -1.0487 | 0.01423 | -0.1113 | -73.6964
-13 | -1.0028 | 0.01294 | -0.1084 | -77.4961
-12.5 | -0.9541 | 0.01174 | -0.1059 | -81.2692
-12 | -0.9013 | 0.01079 | -0.104 | -83.531
-11.5 | -0.8453 | 0.01007 | -0.1026 | -83.9424
-11 | -0.7892 | 0.00934 | -0.1014 | -84.4968
-10.5 | -0.7337 | 0.00857 | -0.1002 | -85.6126
-10 | -0.6792 | 0.00772 | -0.099 | -87.9793
-9.5 | -0.6197 | 0.00731 | -0.0985 | -84.7743
-9 | -0.559 | 0.00702 | -0.0984 | -79.6296
-8.5 | -0.498 | 0.00677 | -0.0985 | -73.5598
-8 | -0.437 | 0.00653 | -0.0987 | -66.9219
-7.5 | -0.3758 | 0.00634 | -0.099 | -59.2744
-7 | -0.3153 | 0.00606 | -0.0993 | -52.0297
-6.5 | -0.2546 | 0.0058 | -0.0998 | -43.8966
-6 | -0.1939 | 0.00557 | -0.1003 | -34.8115
-5.5 | -0.1328 | 0.00538 | -0.101 | -24.684
-5 | -0.0715 | 0.00522 | -0.1018 | -13.6973
-4.5 | -0.0102 | 0.00508 | -0.1027 | -2.0079
-3.5 | 0.1123 | 0.00481 | -0.1046 | 23.3472
-3 | 0.1732 | 0.0047 | -0.1056 | 36.8511
-2.5 | 0.2342 | 0.00459 | -0.1067 | 51.024
-2 | 0.2957 | 0.00449 | -0.1078 | 65.8575
-1.5 | 0.3572 | 0.00439 | -0.109 | 81.3667
-1 | 0.4184 | 0.00431 | -0.1102 | 97.0766
-0.5 | 0.4794 | 0.00425 | -0.1114 | 112.8
0 | 0.5403 | 0.00414 | -0.1126 | 130.5072
0.5 | 0.6006 | 0.00395 | -0.1137 | 152.0506
1 | 0.6594 | 0.00371 | -0.1146 | 177.7358
1.5 | 0.7156 | 0.00351 | -0.1152 | 203.8746
2 | 0.7669 | 0.00343 | -0.1148 | 223.586
2.5 | 0.8055 | 0.00445 | -0.1118 | 181.0112
3 | 0.8375 | 0.00539 | -0.1074 | 155.3803
3.5 | 0.8627 | 0.00617 | -0.1015 | 139.8217
4 | 0.874 | 0.00679 | -0.0926 | 128.7187
4.5 | 0.8889 | 0.00773 | -0.0852 | 114.9935
5 | 0.9079 | 0.0088 | -0.0789 | 103.1705
5.5 | 0.9331 | 0.00983 | -0.0739 | 94.9237
6 | 0.9617 | 0.01086 | -0.0697 | 88.5543
6.5 | 1.0003 | 0.01158 | -0.0671 | 86.3817
7 | 1.0377 | 0.01236 | -0.0645 | 83.9563
7.5 | 1.0751 | 0.01315 | -0.0619 | 81.7567
8.5 | 1.1464 | 0.01467 | -0.056 | 78.1459
9 | 1.2332 | 0.0157 | -0.0642 | 78.5478
9.5 | 1.2788 | 0.01678 | -0.0636 | 76.2098
10 | 1.3305 | 0.01797 | -0.0645 | 74.0401
10.5 | 1.3702 | 0.01908 | -0.0627 | 71.8134
11 | 1.4076 | 0.02033 | -0.0606 | 69.2376
11.5 | 1.4427 | 0.0217 | -0.0583 | 66.4839
12 | 1.4787 | 0.02308 | -0.0562 | 64.0685
12.5 | 1.5138 | 0.02456 | -0.054 | 61.6368
13 | 1.548 | 0.02608 | -0.0517 | 59.3558
13.5 | 1.5771 | 0.02796 | -0.0489 | 56.4056
14 | 1.6097 | 0.02966 | -0.0465 | 54.2717
14.5 | 1.6387 | 0.03163 | -0.0439 | 51.8084
15 | 1.6689 | 0.03352 | -0.0414 | 49.7882
15.5 | 1.6903 | 0.03609 | -0.0382 | 46.8357
16 | 1.7137 | 0.03854 | -0.0354 | 44.4655
16.5 | 1.7371 | 0.04103 | -0.0325 | 42.3373
17 | 1.7535 | 0.0441 | -0.0293 | 39.7619
17.5 | 1.7654 | 0.0473 | -0.0257 | 37.3235
18 | 1.7574 | 0.04987 | -0.0178 | 35.2396
18.5 | 1.7736 | 0.05338 | -0.0155 | 33.2259
19 | 1.7872 | 0.05741 | -0.0137 | 31.1305
19.5 | 1.7946 | 0.06232 | -0.0123 | 28.7965
20 | 1.8033 | 0.06739 | -0.0114 | 26.7592

## 143. Re 18M Mach 0.50 (1)
BIGFOIL.COM POLAR EXPORT
NACA66-615 a=0.6
NACA66-615 a=0.6 |  |  |  | Cl Max: | 1.433 | at alpha= | 7.5 | deg
JavaFoil+Calcfoil stall+Eppler ext transition |  |  |  | L/D Max: | 122.015 | at alpha= | 3 | deg
Re: | 18000000 |  |  | Cd Min: | 0.00532 | at alpha= | -2.5 | deg
Mach: | 0.5 |  |  | Cl=0 at alpha= | -4.2427 | deg
|  |  |  | @ Cl=0.1, Cd= | 0.0055335
|  |  |  | @ Cl=0.4, Cd= | 0.0061807
|  |  |  | @ Cl=0.6, Cd= | 0.0068415
alpha (deg) | Cl | Cd | Cm | Cl/Cd
-20 | -0.884 | 0.16706 | -0.039 | -5.294
-19.5 | -0.856 | 0.15929 | -0.039 | -5.375
-19 | -0.828 | 0.15203 | -0.04 | -5.447
-18.5 | -0.8 | 0.15082 | -0.039 | -5.301
-18 | -0.772 | 0.13799 | -0.04 | -5.598
-17.5 | -0.745 | 0.13261 | -0.041 | -5.616
-17 | -0.717 | 0.12628 | -0.041 | -5.679
-16.5 | -0.689 | 0.12066 | -0.041 | -5.707
-16 | -0.66 | 0.11613 | -0.041 | -5.687
-15.5 | -0.633 | 0.10687 | -0.043 | -5.927
-15 | -0.615 | 0.08617 | -0.05 | -7.133
-14.5 | -0.599 | 0.06892 | -0.057 | -8.684
-14 | -0.62 | 0.0284 | -0.071 | -21.82
-13.5 | -0.52 | 0.09005 | -0.043 | -5.775
-13 | -0.493 | 0.08196 | -0.045 | -6.02
-12.5 | -0.467 | 0.07425 | -0.048 | -6.295
-12 | -0.444 | 0.06399 | -0.054 | -6.943
-11.5 | -0.427 | 0.04937 | -0.063 | -8.64
-11 | -0.457 | 0.01134 | -0.083 | -40.327
-10.5 | -0.429 | 0.0096 | -0.086 | -44.745
-10 | -0.325 | 0.05828 | -0.05 | -5.581
-9.5 | -0.295 | 0.0611 | -0.043 | -4.826
-9 | -0.267 | 0.05582 | -0.045 | -4.786
-8.5 | -0.24 | 0.05051 | -0.048 | -4.745
-8 | -0.214 | 0.04435 | -0.056 | -4.816
-7.5 | -0.219 | 0.04685 | -0.047 | -4.666
-7 | -0.309 | 0.00708 | -0.095 | -43.555
-6.5 | -0.274 | 0.00677 | -0.097 | -40.396
-6 | -0.223 | 0.0065 | -0.098 | -34.324
-5.5 | -0.165 | 0.00628 | -0.099 | -26.235
-5 | -0.102 | 0.00595 | -0.1 | -17.095
-4.5 | -0.035 | 0.00583 | -0.101 | -6.071
-4 | 0.033 | 0.00565 | -0.103 | 5.799
-3.5 | 0.102 | 0.00553 | -0.104 | 18.505
-3 | 0.173 | 0.00545 | -0.105 | 31.677
-2.5 | 0.244 | 0.00532 | -0.107 | 45.785
-2 | 0.315 | 0.00593 | -0.107 | 53.087
-1.5 | 0.386 | 0.00615 | -0.108 | 62.786
-1 | 0.459 | 0.00631 | -0.109 | 72.63
-0.5 | 0.529 | 0.00655 | -0.11 | 80.762
0 | 0.593 | 0.00686 | -0.111 | 86.403
0.5 | 0.661 | 0.00668 | -0.112 | 99.063
1 | 0.73 | 0.00701 | -0.114 | 104.132
1.5 | 0.799 | 0.00726 | -0.115 | 110.021
2 | 0.867 | 0.00754 | -0.116 | 114.892
2.5 | 0.935 | 0.00795 | -0.117 | 117.589
3 | 1.003 | 0.00822 | -0.118 | 122.015
3.5 | 1.07 | 0.00881 | -0.119 | 121.532
4 | 1.126 | 0.00933 | -0.12 | 120.741
4.5 | 1.187 | 0.0113 | -0.121 | 105.039
5 | 1.247 | 0.01193 | -0.122 | 104.493
5.5 | 1.301 | 0.01256 | -0.123 | 103.603
6 | 1.35 | 0.01321 | -0.124 | 102.225
6.5 | 1.391 | 0.01394 | -0.126 | 99.749
7 | 1.421 | 0.01479 | -0.127 | 96.063
7.5 | 1.433 | 0.01574 | -0.128 | 91.049
8 | 1.416 | 0.01676 | -0.129 | 84.471
8.5 | 1.336 | 0.01816 | -0.13 | 73.569
9 | 0.878 | 0.01947 | -0.131 | 45.102
9.5 | 0.908 | 0.02135 | -0.132 | 42.55
10 | 0.941 | 0.02092 | -0.133 | 44.972
10.5 | 0.972 | 0.02242 | -0.134 | 43.336
11 | 1.001 | 0.02454 | -0.135 | 40.819
11.5 | 1.027 | 0.02785 | -0.135 | 36.867
12 | 1.063 | 0.02574 | -0.137 | 41.316
12.5 | 1.093 | 0.02783 | -0.137 | 39.264

## 144. Re 18M Mach 0.50 (2)
BIGFOIL.COM POLAR EXPORT
NACA66-615 a=0.6
NACA66-615 a=0.6 |  |  |  | Cl Max: | 1.4993 | at alpha= | 12 | deg
XFOIL ncrit=9 |  |  |  | L/D Max: | 296.403 | at alpha= | 2 | deg
Re: | 18000000 |  |  | Cd Min: | 0.14903 | at alpha= | 17 | deg
Mach: | 0.5 |  |  | Cl=0 at alpha= | -4.4483 | deg
|  |  |  | @ Cl=0.1, Cd= | 0.0051197
|  |  |  | @ Cl=0.4, Cd= | 0.0045225
|  |  |  | @ Cl=0.6, Cd= | 0.004295
alpha (deg) | Cl | Cd | Cm | Cl/Cd
-13 | -0.2059 | 0.10121 | -0.1206 | -2.0344
-12.5 | -0.2083 | 0.09195 | -0.1264 | -2.2654
-12 | -0.2131 | 0.08289 | -0.1321 | -2.5709
-11.5 | -0.2335 | 0.07236 | -0.139 | -3.2269
-11 | -0.2559 | 0.06214 | -0.1458 | -4.1181
-10.5 | -0.2834 | 0.05018 | -0.1557 | -5.6477
-10 | -0.3055 | 0.04028 | -0.1637 | -7.5844
-9.5 | -0.338 | 0.03412 | -0.1626 | -9.9062
-9 | -0.3778 | 0.02957 | -0.1541 | -12.7765
-8.5 | -0.3876 | 0.02468 | -0.1475 | -15.705
-8 | -0.3985 | 0.01838 | -0.1404 | -21.6812
-7.5 | -0.3853 | 0.01301 | -0.1339 | -29.6157
-7 | -0.3552 | 0.00853 | -0.1282 | -41.6413
-6.5 | -0.2913 | 0.00719 | -0.1252 | -40.5146
-6 | -0.2213 | 0.00652 | -0.1233 | -33.9417
-5.5 | -0.1508 | 0.00599 | -0.122 | -25.1753
-5 | -0.0793 | 0.00564 | -0.1214 | -14.0603
-4.5 | -0.0074 | 0.00539 | -0.1213 | -1.3729
-4 | 0.0642 | 0.0052 | -0.1216 | 12.3462
-3.5 | 0.1355 | 0.00504 | -0.1221 | 26.8849
-3 | 0.2064 | 0.0049 | -0.1229 | 42.1224
-2.5 | 0.2771 | 0.00474 | -0.1238 | 58.4599
-2 | 0.3478 | 0.0046 | -0.1249 | 75.6087
-1 | 0.4892 | 0.00439 | -0.1276 | 111.4351
-0.5 | 0.5593 | 0.00433 | -0.129 | 129.1686
0 | 0.6291 | 0.00427 | -0.1304 | 147.3302
1 | 0.7666 | 0.00373 | -0.1329 | 205.5228
1.5 | 0.8321 | 0.0033 | -0.1337 | 252.1515
2 | 0.8981 | 0.00303 | -0.1344 | 296.4026
2.5 | 0.9422 | 0.0039 | -0.1306 | 241.5897
3.5 | 0.9249 | 0.0065 | -0.1024 | 142.2923
4 | 0.9163 | 0.00845 | -0.09 | 108.4379
4.5 | 0.9112 | 0.01068 | -0.079 | 85.3184
5 | 0.9162 | 0.01278 | -0.0701 | 71.6901
5.5 | 0.9434 | 0.01431 | -0.0647 | 65.9259
6 | 0.9576 | 0.01644 | -0.0576 | 58.2482
6.5 | 0.9971 | 0.01773 | -0.0541 | 56.238
7 | 1.0391 | 0.01896 | -0.0509 | 54.8049
7.5 | 1.0835 | 0.02011 | -0.0479 | 53.8787
8 | 1.1212 | 0.02124 | -0.0434 | 52.7872
8.5 | 1.2192 | 0.02318 | -0.0517 | 52.5971
9 | 1.3115 | 0.02525 | -0.0582 | 51.9406
9.5 | 1.3393 | 0.02693 | -0.0516 | 49.7326
10 | 1.3831 | 0.02868 | -0.048 | 48.2252
10.5 | 1.425 | 0.03067 | -0.0441 | 46.4623
11 | 1.462 | 0.03296 | -0.0395 | 44.3568
11.5 | 1.4945 | 0.03561 | -0.0343 | 41.9685
12 | 1.4993 | 0.03994 | -0.0271 | 37.5388
12.5 | 1.4769 | 0.04603 | -0.019 | 32.0856
13 | 1.4455 | 0.05227 | -0.0104 | 27.6545
13.5 | 1.4076 | 0.05845 | -0.0013 | 24.0821
14 | 1.3747 | 0.06783 | 0.0015 | 20.2668
14.5 | 1.3345 | 0.07943 | 0.0011 | 16.801
15 | 1.2962 | 0.09221 | -0.0022 | 14.057
15.5 | 1.2598 | 0.10601 | -0.0081 | 11.8838
16 | 1.2293 | 0.12014 | -0.0156 | 10.2322
16.5 | 1.2015 | 0.13464 | -0.0245 | 8.9238
17 | 1.1794 | 0.14903 | -0.0339 | 7.9138

## 145. Re 20M Mach 0.00 (1)
BIGFOIL.COM POLAR EXPORT
NACA66-615 a=0.6
NACA66-615 a=0.6 |  |  |  | Cl Max: | 1.557 | at alpha= | 11.5 | deg
JavaFoil+Calcfoil stall+Eppler ext transition |  |  |  | L/D Max: | 131.537 | at alpha= | 4 | deg
Re: | 20000000 |  |  | Cd Min: | 0.00529 | at alpha= | -4 | deg
Mach: | 0 |  |  | Cl=0 at alpha= | -4.2417 | deg
|  |  |  | @ Cl=0.1, Cd= | 0.0055648
|  |  |  | @ Cl=0.4, Cd= | 0.0062443
|  |  |  | @ Cl=0.6, Cd= | 0.006234
alpha (deg) | Cl | Cd | Cm | Cl/Cd
-16 | -0.566 | 0.11065 | -0.033 | -5.117
-15.5 | -0.574 | 0.10465 | -0.034 | -5.488
-15 | -0.581 | 0.09982 | -0.035 | -5.817
-14.5 | -0.584 | 0.09492 | -0.035 | -6.157
-14 | -0.586 | 0.08967 | -0.036 | -6.536
-13.5 | -0.585 | 0.08441 | -0.037 | -6.931
-13 | -0.582 | 0.07834 | -0.039 | -7.424
-12.5 | -0.576 | 0.0718 | -0.042 | -8.022
-12 | -0.563 | 0.0693 | -0.041 | -8.13
-11.5 | -0.554 | 0.06063 | -0.046 | -9.135
-11 | -0.634 | 0.01028 | -0.072 | -61.673
-10.5 | -0.625 | 0.00767 | -0.075 | -81.435
-10 | -0.593 | 0.00736 | -0.076 | -80.502
-9.5 | -0.556 | 0.00711 | -0.077 | -78.276
-9 | -0.516 | 0.00684 | -0.078 | -75.458
-8.5 | -0.472 | 0.00666 | -0.079 | -70.97
-8 | -0.425 | 0.00641 | -0.08 | -66.269
-7.5 | -0.374 | 0.00622 | -0.081 | -60.169
-7 | -0.32 | 0.00606 | -0.083 | -52.799
-6.5 | -0.265 | 0.00586 | -0.084 | -45.113
-6 | -0.208 | 0.00574 | -0.085 | -36.196
-5.5 | -0.15 | 0.00558 | -0.086 | -26.821
-5 | -0.091 | 0.00547 | -0.087 | -16.635
-4.5 | -0.031 | 0.0054 | -0.088 | -5.807
-4 | 0.029 | 0.00529 | -0.089 | 5.447
-3.5 | 0.089 | 0.00554 | -0.09 | 16.143
-3 | 0.151 | 0.00568 | -0.091 | 26.505
-2.5 | 0.212 | 0.00579 | -0.092 | 36.564
-2 | 0.273 | 0.00589 | -0.093 | 46.412
-1.5 | 0.335 | 0.00606 | -0.094 | 55.212
-1 | 0.397 | 0.00626 | -0.096 | 63.47
-0.5 | 0.458 | 0.00594 | -0.096 | 77.198
0 | 0.518 | 0.00578 | -0.097 | 89.603
0.5 | 0.578 | 0.00619 | -0.098 | 93.344
1 | 0.638 | 0.00631 | -0.099 | 101.002
1.5 | 0.698 | 0.00647 | -0.1 | 107.773
2 | 0.757 | 0.00668 | -0.101 | 113.34
2.5 | 0.817 | 0.00693 | -0.102 | 117.933
3 | 0.876 | 0.00717 | -0.103 | 122.128
3.5 | 0.935 | 0.00736 | -0.104 | 127.019
4 | 0.988 | 0.00751 | -0.105 | 131.537
4.5 | 1.044 | 0.00802 | -0.106 | 130.172
5 | 1.098 | 0.00927 | -0.107 | 118.516
5.5 | 1.152 | 0.00962 | -0.108 | 119.758
6 | 1.203 | 0.00998 | -0.109 | 120.589
6.5 | 1.253 | 0.01038 | -0.11 | 120.734
7 | 1.301 | 0.01076 | -0.111 | 120.861
7.5 | 1.346 | 0.01121 | -0.112 | 120.029
8 | 1.389 | 0.01173 | -0.113 | 118.387
8.5 | 1.428 | 0.01223 | -0.114 | 116.756
9 | 1.463 | 0.01278 | -0.115 | 114.459
9.5 | 1.492 | 0.01336 | -0.115 | 111.716
10 | 1.516 | 0.01392 | -0.116 | 108.941
10.5 | 1.535 | 0.01456 | -0.117 | 105.425
11 | 1.549 | 0.01523 | -0.118 | 101.685
11.5 | 1.557 | 0.01592 | -0.119 | 97.785
12 | 1.557 | 0.01674 | -0.12 | 93.034
12.5 | 1.548 | 0.01763 | -0.121 | 87.762
13 | 1.532 | 0.01848 | -0.121 | 82.906
13.5 | 1.511 | 0.01956 | -0.122 | 77.217
14 | 1.484 | 0.02051 | -0.123 | 72.364
14.5 | 1.453 | 0.02147 | -0.124 | 67.673
15 | 1.416 | 0.02288 | -0.124 | 61.896
15.5 | 1.377 | 0.02388 | -0.125 | 57.665
16 | 1.334 | 0.02551 | -0.126 | 52.307
16.5 | 1.29 | 0.02702 | -0.126 | 47.739

## 146. Re 20M Mach 0.00 (2)
BIGFOIL.COM POLAR EXPORT
NACA66-615 a=0.6
NACA66-615 a=0.6 |  |  |  | Cl Max: | 1.84 | at alpha= | 19.5 | deg
XFOIL ncrit=9 |  |  |  | L/D Max: | 189.067 | at alpha= | 2 | deg
Re: | 20000000 |  |  | Cd Min: | 0.05008 | at alpha= | 20 | deg
Mach: | 0 |  |  | Cl=0 at alpha= | -4.4044 | deg
|  |  |  | @ Cl=0.1, Cd= | 0.0047111
|  |  |  | @ Cl=0.4, Cd= | 0.0042399
|  |  |  | @ Cl=0.6, Cd= | 0.00397
alpha (deg) | Cl | Cd | Cm | Cl/Cd
-20 | -1.4026 | 0.02454 | -0.1218 | -57.1557
-19.5 | -1.3939 | 0.02235 | -0.1189 | -62.3669
-19 | -1.3813 | 0.02057 | -0.1156 | -67.1512
-18.5 | -1.3645 | 0.01915 | -0.1121 | -71.2533
-18 | -1.3464 | 0.01789 | -0.1081 | -75.2599
-17.5 | -1.3261 | 0.01687 | -0.1037 | -78.607
-17 | -1.3067 | 0.01604 | -0.0986 | -81.4651
-16.5 | -1.2712 | 0.01519 | -0.0963 | -83.6866
-16 | -1.2346 | 0.0142 | -0.0941 | -86.9437
-15.5 | -1.1965 | 0.01313 | -0.0922 | -91.1272
-15 | -1.1516 | 0.01243 | -0.0912 | -92.6468
-14.5 | -1.1058 | 0.01171 | -0.0903 | -94.4321
-14 | -1.0578 | 0.01109 | -0.0897 | -95.3832
-13.5 | -1.008 | 0.01057 | -0.0894 | -95.3642
-13 | -0.9575 | 0.01005 | -0.0891 | -95.2736
-12.5 | -0.9069 | 0.00948 | -0.0889 | -95.6646
-12 | -0.8558 | 0.0089 | -0.0887 | -96.1573
-11.5 | -0.8047 | 0.00829 | -0.0885 | -97.0688
-11 | -0.7529 | 0.0077 | -0.0884 | -97.7792
-10.5 | -0.6979 | 0.00738 | -0.0888 | -94.5664
-10 | -0.6431 | 0.00702 | -0.0892 | -91.6097
-9.5 | -0.587 | 0.00677 | -0.0897 | -86.7061
-9 | -0.5305 | 0.00655 | -0.0904 | -80.9924
-8.5 | -0.4736 | 0.00635 | -0.0911 | -74.5827
-8 | -0.4165 | 0.00616 | -0.0918 | -67.6136
-7.5 | -0.3591 | 0.00598 | -0.0926 | -60.0502
-7 | -0.3017 | 0.00577 | -0.0934 | -52.2877
-6.5 | -0.2442 | 0.00555 | -0.0942 | -44
-6 | -0.1865 | 0.00535 | -0.095 | -34.8598
-5.5 | -0.1282 | 0.0052 | -0.096 | -24.6538
-5 | -0.0697 | 0.00505 | -0.097 | -13.802
-4.5 | -0.0112 | 0.00492 | -0.098 | -2.2764
-4 | 0.0474 | 0.00481 | -0.0991 | 9.8545
-3.5 | 0.1059 | 0.0047 | -0.1001 | 22.5319
-3 | 0.1644 | 0.00459 | -0.1011 | 35.817
-2.5 | 0.2233 | 0.00447 | -0.1023 | 49.9553
-1.5 | 0.3412 | 0.0043 | -0.1046 | 79.3488
-1 | 0.3999 | 0.00424 | -0.1057 | 94.316
-0.5 | 0.4589 | 0.00416 | -0.1069 | 110.3125
0 | 0.5174 | 0.00407 | -0.108 | 127.1253
0.5 | 0.5746 | 0.00397 | -0.1089 | 144.7355
1 | 0.6289 | 0.00397 | -0.1094 | 158.4131
2 | 0.7298 | 0.00386 | -0.1091 | 189.0674
2.5 | 0.7656 | 0.00487 | -0.1061 | 157.2074
3 | 0.8075 | 0.00547 | -0.104 | 147.6234
3.5 | 0.8422 | 0.00615 | -0.1005 | 136.9431
4 | 0.8752 | 0.00664 | -0.0966 | 131.8072
4.5 | 0.8859 | 0.00729 | -0.0881 | 121.5226
5 | 0.9136 | 0.00791 | -0.0834 | 115.4994
5.5 | 0.9379 | 0.00874 | -0.0784 | 107.3112
6 | 0.9706 | 0.00943 | -0.0751 | 102.9268
6.5 | 1.0075 | 0.01003 | -0.0726 | 100.4487
7 | 1.0447 | 0.01065 | -0.0703 | 98.0939
7.5 | 1.0829 | 0.01126 | -0.0682 | 96.1723
8 | 1.1199 | 0.01191 | -0.066 | 94.0302
8.5 | 1.1544 | 0.01264 | -0.0635 | 91.3291
9 | 1.188 | 0.01321 | -0.0606 | 89.9319
9.5 | 1.2704 | 0.01406 | -0.0687 | 90.3556
10.5 | 1.3603 | 0.01593 | -0.0689 | 85.3923
11 | 1.3964 | 0.01697 | -0.0673 | 82.2864
11.5 | 1.4328 | 0.01798 | -0.0658 | 79.6885
12 | 1.466 | 0.01923 | -0.064 | 76.235
12.5 | 1.5017 | 0.02031 | -0.0625 | 73.9389
13 | 1.535 | 0.02157 | -0.0609 | 71.1637
13.5 | 1.5671 | 0.02289 | -0.0591 | 68.4622
14 | 1.597 | 0.02439 | -0.0572 | 65.4777
14.5 | 1.6263 | 0.02591 | -0.0553 | 62.7673
15 | 1.6562 | 0.02743 | -0.0536 | 60.3791
15.5 | 1.6843 | 0.0291 | -0.0518 | 57.8797
16 | 1.7115 | 0.0308 | -0.0499 | 55.5682
16.5 | 1.7337 | 0.03292 | -0.0477 | 52.664
17 | 1.757 | 0.03493 | -0.0457 | 50.3006
17.5 | 1.7773 | 0.03719 | -0.0435 | 47.7897
18 | 1.7997 | 0.03929 | -0.0416 | 45.8055
18.5 | 1.8175 | 0.04182 | -0.0395 | 43.4601
19 | 1.8295 | 0.04473 | -0.0369 | 40.901
19.5 | 1.84 | 0.04759 | -0.0341 | 38.6636
20 | 1.8271 | 0.05008 | -0.0264 | 36.4836

## 147. Re 20M Mach 0.10 (1)
BIGFOIL.COM POLAR EXPORT
NACA66-615 a=0.6
NACA66-615 a=0.6 |  |  |  | Cl Max: | 1.551 | at alpha= | 11.5 | deg
JavaFoil+Calcfoil stall+Eppler ext transition |  |  |  | L/D Max: | 131.36 | at alpha= | 4 | deg
Re: | 20000000 |  |  | Cd Min: | 0.00526 | at alpha= | -4 | deg
Mach: | 0.1 |  |  | Cl=0 at alpha= | -4.2377 | deg
|  |  |  | @ Cl=0.1, Cd= | 0.0055679
|  |  |  | @ Cl=0.4, Cd= | 0.0062552
|  |  |  | @ Cl=0.6, Cd= | 0.0062561
alpha (deg) | Cl | Cd | Cm | Cl/Cd
-15.5 | -0.546 | 0.10603 | -0.034 | -5.153
-15 | -0.556 | 0.10091 | -0.035 | -5.508
-14.5 | -0.563 | 0.0957 | -0.035 | -5.881
-14 | -0.567 | 0.09058 | -0.036 | -6.263
-13.5 | -0.569 | 0.0858 | -0.037 | -6.631
-13 | -0.567 | 0.08106 | -0.037 | -6.995
-12.5 | -0.563 | 0.07471 | -0.04 | -7.541
-12 | -0.554 | 0.07058 | -0.04 | -7.855
-11.5 | -0.545 | 0.06332 | -0.044 | -8.605
-11 | -0.537 | 0.05205 | -0.051 | -10.325
-10.5 | -0.621 | 0.00775 | -0.076 | -80.12
-10 | -0.591 | 0.00745 | -0.077 | -79.279
-9.5 | -0.556 | 0.0072 | -0.078 | -77.203
-9 | -0.516 | 0.00694 | -0.079 | -74.342
-8.5 | -0.473 | 0.00668 | -0.08 | -70.817
-8 | -0.426 | 0.00651 | -0.081 | -65.463
-7.5 | -0.375 | 0.00623 | -0.082 | -60.212
-7 | -0.321 | 0.00605 | -0.083 | -53.083
-6.5 | -0.265 | 0.00588 | -0.084 | -45.167
-6 | -0.209 | 0.00573 | -0.085 | -36.379
-5.5 | -0.15 | 0.00559 | -0.086 | -26.89
-5 | -0.091 | 0.00554 | -0.087 | -16.477
-4.5 | -0.032 | 0.00541 | -0.088 | -5.823
-4 | 0.029 | 0.00526 | -0.089 | 5.502
-3.5 | 0.09 | 0.00554 | -0.091 | 16.243
-3 | 0.151 | 0.00571 | -0.092 | 26.48
-2.5 | 0.213 | 0.00582 | -0.093 | 36.555
-2 | 0.275 | 0.0059 | -0.094 | 46.576
-1.5 | 0.336 | 0.00607 | -0.095 | 55.399
-1 | 0.399 | 0.00626 | -0.096 | 63.787
-0.5 | 0.461 | 0.00596 | -0.097 | 77.333
0 | 0.52 | 0.00644 | -0.098 | 80.795
0.5 | 0.58 | 0.00622 | -0.099 | 93.306
1 | 0.641 | 0.00633 | -0.1 | 101.297
1.5 | 0.701 | 0.00649 | -0.101 | 107.956
2 | 0.761 | 0.00671 | -0.102 | 113.468
2.5 | 0.821 | 0.00695 | -0.103 | 118.152
3 | 0.88 | 0.00721 | -0.104 | 122.14
3.5 | 0.94 | 0.00721 | -0.105 | 130.325
4 | 0.992 | 0.00755 | -0.106 | 131.36
4.5 | 1.049 | 0.00808 | -0.107 | 129.828
5 | 1.103 | 0.00935 | -0.107 | 118.045
5.5 | 1.157 | 0.00968 | -0.108 | 119.474
6 | 1.209 | 0.01006 | -0.109 | 120.177
6.5 | 1.258 | 0.01046 | -0.11 | 120.251
7 | 1.306 | 0.01089 | -0.111 | 119.942
7.5 | 1.351 | 0.01133 | -0.112 | 119.214
8 | 1.393 | 0.01185 | -0.113 | 117.54
8.5 | 1.432 | 0.01235 | -0.114 | 115.937
9 | 1.466 | 0.01292 | -0.115 | 113.538
9.5 | 1.494 | 0.0135 | -0.116 | 110.648
10 | 1.517 | 0.01413 | -0.117 | 107.356
10.5 | 1.534 | 0.01475 | -0.118 | 104.036
11 | 1.546 | 0.01545 | -0.119 | 100.032
11.5 | 1.551 | 0.01615 | -0.12 | 96.046
12 | 1.548 | 0.01706 | -0.12 | 90.756
12.5 | 1.535 | 0.01793 | -0.121 | 85.596
13 | 1.515 | 0.01881 | -0.122 | 80.534
13.5 | 1.489 | 0.01994 | -0.123 | 74.663
14 | 1.457 | 0.02091 | -0.124 | 69.682
14.5 | 1.42 | 0.02224 | -0.124 | 63.843
15 | 1.378 | 0.02344 | -0.125 | 58.794
15.5 | 1.332 | 0.0248 | -0.126 | 53.715
16 | 1.284 | 0.02633 | -0.126 | 48.779
16.5 | 1.233 | 0.0279 | -0.127 | 44.206

## 148. Re 20M Mach 0.10 (2)
BIGFOIL.COM POLAR EXPORT
NACA66-615 a=0.6
NACA66-615 a=0.6 |  |  |  | Cl Max: | 1.8329 | at alpha= | 19.5 | deg
XFOIL ncrit=9 |  |  |  | L/D Max: | 191.354 | at alpha= | 2 | deg
Re: | 20000000 |  |  | Cd Min: | 0.05242 | at alpha= | 20 | deg
Mach: | 0.1 |  |  | Cl=0 at alpha= | -4.4059 | deg
|  |  |  | @ Cl=0.1, Cd= | 0.0047227
|  |  |  | @ Cl=0.4, Cd= | 0.0042427
|  |  |  | @ Cl=0.6, Cd= | 0.0039561
alpha (deg) | Cl | Cd | Cm | Cl/Cd
-20 | -1.3619 | 0.02875 | -0.1294 | -47.3704
-19.5 | -1.3644 | 0.02544 | -0.127 | -53.6321
-19 | -1.3584 | 0.02299 | -0.1239 | -59.0866
-18.5 | -1.3467 | 0.02109 | -0.1204 | -63.8549
-18 | -1.3341 | 0.01939 | -0.1162 | -68.8035
-17.5 | -1.3154 | 0.0181 | -0.1119 | -72.674
-17 | -1.2973 | 0.01699 | -0.1068 | -76.3567
-16.5 | -1.2748 | 0.01608 | -0.1018 | -79.2786
-15.5 | -1.2012 | 0.014 | -0.0969 | -85.8
-15 | -1.1574 | 0.0132 | -0.0954 | -87.6818
-14.5 | -1.1131 | 0.01232 | -0.0939 | -90.349
-14 | -1.0669 | 0.01148 | -0.0928 | -92.9355
-13.5 | -1.0174 | 0.01085 | -0.092 | -93.7696
-13 | -0.9662 | 0.01032 | -0.0916 | -93.624
-12.5 | -0.9143 | 0.00978 | -0.0912 | -93.4867
-12 | -0.8628 | 0.00916 | -0.0908 | -94.1921
-11.5 | -0.8102 | 0.00859 | -0.0906 | -94.319
-11 | -0.7586 | 0.00791 | -0.0902 | -95.9039
-10.5 | -0.7042 | 0.00746 | -0.0903 | -94.3968
-10 | -0.6487 | 0.0071 | -0.0905 | -91.3662
-9.5 | -0.5922 | 0.00683 | -0.091 | -86.7057
-9 | -0.535 | 0.00659 | -0.0915 | -81.1836
-8.5 | -0.4775 | 0.00639 | -0.0921 | -74.7261
-8 | -0.4198 | 0.00619 | -0.0928 | -67.8191
-7.5 | -0.3618 | 0.00601 | -0.0935 | -60.1997
-7 | -0.3039 | 0.00579 | -0.0943 | -52.487
-6.5 | -0.2458 | 0.00558 | -0.095 | -44.0502
-6 | -0.1877 | 0.00536 | -0.0958 | -35.0187
-5.5 | -0.129 | 0.00521 | -0.0967 | -24.7601
-4.5 | -0.0111 | 0.00493 | -0.0987 | -2.2515
-3.5 | 0.1068 | 0.00471 | -0.1008 | 22.6752
-3 | 0.1657 | 0.0046 | -0.1018 | 36.0217
-2.5 | 0.225 | 0.00448 | -0.1029 | 50.2232
-2 | 0.2844 | 0.00438 | -0.1041 | 64.9315
-1.5 | 0.3436 | 0.0043 | -0.1053 | 79.907
-1 | 0.4027 | 0.00424 | -0.1064 | 94.9764
-0.5 | 0.462 | 0.00417 | -0.1076 | 110.7914
0 | 0.521 | 0.00407 | -0.1087 | 128.0098
0.5 | 0.5787 | 0.00396 | -0.1097 | 146.1364
1 | 0.6332 | 0.00395 | -0.1101 | 160.3038
1.5 | 0.6861 | 0.00397 | -0.1103 | 172.8212
2 | 0.7348 | 0.00384 | -0.1099 | 191.3542
2.5 | 0.7706 | 0.00485 | -0.1067 | 158.8866
3 | 0.8117 | 0.00547 | -0.1045 | 148.3912
3.5 | 0.8456 | 0.00616 | -0.1007 | 137.2727
4 | 0.8761 | 0.0066 | -0.0961 | 132.7424
4.5 | 0.8849 | 0.00737 | -0.0873 | 120.0678
5.5 | 0.9377 | 0.00888 | -0.0778 | 105.5968
6 | 0.9699 | 0.00961 | -0.0743 | 100.9261
6.5 | 1.0078 | 0.01021 | -0.072 | 98.7071
7 | 1.0447 | 0.01086 | -0.0695 | 96.1971
7.5 | 1.0818 | 0.01152 | -0.0672 | 93.9062
8 | 1.1209 | 0.01213 | -0.0653 | 92.4073
8.5 | 1.1547 | 0.0129 | -0.0625 | 89.5116
9 | 1.1931 | 0.01351 | -0.0606 | 88.3124
9.5 | 1.2756 | 0.01446 | -0.0688 | 88.2158
10.5 | 1.3626 | 0.0164 | -0.068 | 83.0854
11 | 1.4001 | 0.01736 | -0.0665 | 80.6509
11.5 | 1.4348 | 0.01855 | -0.0647 | 77.3477
12 | 1.4704 | 0.01968 | -0.0631 | 74.7154
12.5 | 1.5044 | 0.02093 | -0.0613 | 71.8777
13 | 1.5396 | 0.0221 | -0.0598 | 69.6652
13.5 | 1.5696 | 0.02364 | -0.0577 | 66.3959
14 | 1.6012 | 0.02503 | -0.0558 | 63.9712
14.5 | 1.6298 | 0.0267 | -0.0538 | 61.0412
15 | 1.6613 | 0.02817 | -0.0521 | 58.9741
15.5 | 1.6878 | 0.03 | -0.05 | 56.26
16 | 1.7138 | 0.03186 | -0.0479 | 53.7916
16.5 | 1.7361 | 0.03404 | -0.0456 | 51.0018
17 | 1.7578 | 0.03627 | -0.0433 | 48.4643
17.5 | 1.7812 | 0.03834 | -0.0413 | 46.458
18 | 1.7989 | 0.04097 | -0.0389 | 43.9077
18.5 | 1.817 | 0.04347 | -0.0366 | 41.7989
19 | 1.8273 | 0.04652 | -0.0337 | 39.2799
19.5 | 1.8329 | 0.0497 | -0.0303 | 36.8793
20 | 1.8249 | 0.05242 | -0.0238 | 34.813

## 149. Re 20M Mach 0.25 (1)
BIGFOIL.COM POLAR EXPORT
NACA66-615 a=0.6
NACA66-615 a=0.6 |  |  |  | Cl Max: | 1.516 | at alpha= | 10.5 | deg
JavaFoil+Calcfoil stall+Eppler ext transition |  |  |  | L/D Max: | 129.671 | at alpha= | 4 | deg
Re: | 20000000 |  |  | Cd Min: | 0.00523 | at alpha= | -3.5 | deg
Mach: | 0.25 |  |  | Cl=0 at alpha= | -4.2419 | deg
|  |  |  | @ Cl=0.1, Cd= | 0.0052935
|  |  |  | @ Cl=0.4, Cd= | 0.0059191
|  |  |  | @ Cl=0.6, Cd= | 0.0063229
alpha (deg) | Cl | Cd | Cm | Cl/Cd
-15 | -0.329 | 0.10971 | -0.033 | -3
-14.5 | -0.367 | 0.10387 | -0.034 | -3.537
-14 | -0.401 | 0.09803 | -0.034 | -4.09
-13.5 | -0.429 | 0.0937 | -0.035 | -4.583
-13 | -0.452 | 0.08871 | -0.035 | -5.1
-12.5 | -0.47 | 0.08195 | -0.036 | -5.732
-12 | -0.481 | 0.07663 | -0.038 | -6.278
-11.5 | -0.486 | 0.07101 | -0.039 | -6.842
-11 | -0.484 | 0.06641 | -0.04 | -7.291
-10.5 | -0.477 | 0.06071 | -0.043 | -7.856
-10 | -0.57 | 0.00783 | -0.079 | -72.735
-9.5 | -0.544 | 0.00755 | -0.08 | -72.083
-9 | -0.512 | 0.00722 | -0.081 | -70.862
-8.5 | -0.473 | 0.00687 | -0.082 | -68.825
-8 | -0.429 | 0.00659 | -0.083 | -65.094
-7.5 | -0.38 | 0.00641 | -0.084 | -59.307
-7 | -0.326 | 0.00622 | -0.085 | -52.489
-6.5 | -0.27 | 0.00605 | -0.086 | -44.723
-6 | -0.213 | 0.00579 | -0.087 | -36.765
-5.5 | -0.154 | 0.00571 | -0.089 | -26.92
-5 | -0.094 | 0.00559 | -0.09 | -16.74
-4.5 | -0.032 | 0.00546 | -0.091 | -5.919
-4 | 0.03 | 0.00534 | -0.092 | 5.562
-3.5 | 0.092 | 0.00523 | -0.093 | 17.641
-3 | 0.155 | 0.00573 | -0.094 | 27.092
-2.5 | 0.219 | 0.00585 | -0.095 | 37.377
-2 | 0.282 | 0.006 | -0.096 | 47.014
-1.5 | 0.346 | 0.00613 | -0.098 | 56.359
-1 | 0.41 | 0.00588 | -0.098 | 69.705
-0.5 | 0.473 | 0.0063 | -0.099 | 75.172
0 | 0.533 | 0.00655 | -0.1 | 81.458
0.5 | 0.595 | 0.00631 | -0.101 | 94.395
1 | 0.657 | 0.00647 | -0.102 | 101.639
1.5 | 0.719 | 0.00665 | -0.103 | 108.128
2 | 0.781 | 0.00688 | -0.104 | 113.435
2.5 | 0.842 | 0.00713 | -0.105 | 118.061
3 | 0.903 | 0.00745 | -0.106 | 121.252
3.5 | 0.964 | 0.00747 | -0.107 | 129.126
4 | 1.017 | 0.00785 | -0.108 | 129.671
4.5 | 1.074 | 0.00929 | -0.109 | 115.639
5 | 1.131 | 0.00973 | -0.11 | 116.266
5.5 | 1.185 | 0.01012 | -0.111 | 117.126
6 | 1.237 | 0.01054 | -0.112 | 117.355
6.5 | 1.286 | 0.01098 | -0.113 | 117.186
7 | 1.333 | 0.01143 | -0.114 | 116.6
7.5 | 1.377 | 0.01198 | -0.115 | 114.912
8 | 1.416 | 0.01255 | -0.116 | 112.873
8.5 | 1.452 | 0.0131 | -0.117 | 110.802
9 | 1.481 | 0.01373 | -0.118 | 107.842
9.5 | 1.5 | 0.01441 | -0.119 | 104.114
10 | 1.512 | 0.01514 | -0.12 | 99.919
10.5 | 1.516 | 0.01585 | -0.121 | 95.665
11 | 1.511 | 0.01669 | -0.122 | 90.535
11.5 | 1.497 | 0.01759 | -0.123 | 85.076
12 | 1.468 | 0.01887 | -0.123 | 77.787
12.5 | 1.423 | 0.02009 | -0.124 | 70.826
13 | 1.367 | 0.02113 | -0.125 | 64.661
13.5 | 1.298 | 0.02283 | -0.126 | 56.858
14 | 1.221 | 0.02433 | -0.126 | 50.178
14.5 | 1.131 | 0.02701 | -0.127 | 41.87
15 | 1.027 | 0.03204 | -0.126 | 32.072
15.5 | 0.797 | 0.11023 | -0.077 | 7.228

## 150. Re 20M Mach 0.25 (2)
BIGFOIL.COM POLAR EXPORT
NACA66-615 a=0.6
NACA66-615 a=0.6 |  |  |  | Cl Max: | 1.8168 | at alpha= | 20 | deg
XFOIL ncrit=9 |  |  |  | L/D Max: | 207.956 | at alpha= | 2 | deg
Re: | 20000000 |  |  | Cd Min: | 0.1779 | at alpha= | -19.5 | deg
Mach: | 0.25 |  |  | Cl=0 at alpha= | -4.4125 | deg
|  |  |  | @ Cl=0.1, Cd= | 0.0047689
|  |  |  | @ Cl=0.4, Cd= | 0.0042678
|  |  |  | @ Cl=0.6, Cd= | 0.0039608
alpha (deg) | Cl | Cd | Cm | Cl/Cd
-19.5 | -0.4381 | 0.1779 | -0.0521 | -2.4626
-19 | -0.4211 | 0.1717 | -0.0566 | -2.4525
-18.5 | -0.4049 | 0.16521 | -0.061 | -2.4508
-18 | -0.3899 | 0.15838 | -0.0656 | -2.4618
-17.5 | -0.8947 | 0.06146 | -0.127 | -14.5574
-17 | -0.9567 | 0.0443 | -0.1416 | -21.5959
-16.5 | -1.0089 | 0.0346 | -0.1459 | -29.159
-16 | -1.0731 | 0.02709 | -0.1431 | -39.6124
-15.5 | -1.1072 | 0.02262 | -0.1364 | -48.9478
-15 | -1.1161 | 0.01994 | -0.1286 | -55.9729
-14.5 | -1.1168 | 0.01778 | -0.1198 | -62.8121
-14 | -1.0916 | 0.01561 | -0.1146 | -69.9295
-13.5 | -1.0531 | 0.01396 | -0.1108 | -75.437
-13 | -1.0061 | 0.01273 | -0.108 | -79.0338
-12.5 | -0.9569 | 0.01154 | -0.1056 | -82.9203
-12 | -0.9042 | 0.01057 | -0.1036 | -85.544
-11.5 | -0.8481 | 0.00985 | -0.1022 | -86.1015
-11 | -0.791 | 0.00921 | -0.1011 | -85.8849
-10.5 | -0.7352 | 0.00844 | -0.0999 | -87.109
-10 | -0.6808 | 0.00758 | -0.0987 | -89.8153
-9.5 | -0.6211 | 0.00719 | -0.0983 | -86.3839
-9 | -0.5607 | 0.00687 | -0.0982 | -81.6157
-8.5 | -0.4996 | 0.00662 | -0.0983 | -75.4683
-8 | -0.4385 | 0.00639 | -0.0985 | -68.6228
-7.5 | -0.3771 | 0.00618 | -0.0988 | -61.0194
-7 | -0.316 | 0.00595 | -0.0992 | -53.1092
-6.5 | -0.2552 | 0.0057 | -0.0997 | -44.7719
-6 | -0.1945 | 0.00546 | -0.1002 | -35.6227
-5.5 | -0.1334 | 0.00527 | -0.1009 | -25.3131
-4.5 | -0.0107 | 0.00498 | -0.1026 | -2.1486
-3 | 0.1728 | 0.00463 | -0.1056 | 37.3218
-2.5 | 0.2342 | 0.0045 | -0.1067 | 52.0444
-1.5 | 0.3571 | 0.00431 | -0.109 | 82.8538
-1 | 0.4181 | 0.00425 | -0.1102 | 98.3765
-0.5 | 0.4794 | 0.00418 | -0.1114 | 114.689
0 | 0.5407 | 0.00408 | -0.1127 | 132.5245
0.5 | 0.6004 | 0.00396 | -0.1137 | 151.6162
1 | 0.6582 | 0.00383 | -0.1144 | 171.8538
1.5 | 0.7122 | 0.00385 | -0.1145 | 184.987
2 | 0.7632 | 0.00367 | -0.1141 | 207.9564
2.5 | 0.7988 | 0.00471 | -0.1105 | 169.5966
3 | 0.8343 | 0.00549 | -0.1068 | 151.9672
3.5 | 0.8577 | 0.00623 | -0.1005 | 137.6726
4 | 0.8718 | 0.00682 | -0.0922 | 127.8299
4.5 | 0.8863 | 0.00779 | -0.0847 | 113.7741
5 | 0.9092 | 0.00876 | -0.0791 | 103.79
5.5 | 0.9355 | 0.00974 | -0.0743 | 96.0472
6 | 0.9674 | 0.01064 | -0.0705 | 90.9211
6.5 | 1.0055 | 0.01137 | -0.0679 | 88.4345
7 | 1.0431 | 0.01214 | -0.0653 | 85.9226
7.5 | 1.0829 | 0.01284 | -0.063 | 84.338
8 | 1.121 | 0.01362 | -0.0606 | 82.3054
8.5 | 1.1552 | 0.01448 | -0.0575 | 79.779
9 | 1.2202 | 0.01532 | -0.0609 | 79.6475
9.5 | 1.3042 | 0.01647 | -0.0685 | 79.1864
10 | 1.3332 | 0.01759 | -0.0645 | 75.7931
10.5 | 1.3798 | 0.01866 | -0.064 | 73.9443
11 | 1.4157 | 0.01999 | -0.0618 | 70.8204
11.5 | 1.4528 | 0.02123 | -0.0596 | 68.4315
12 | 1.4881 | 0.02267 | -0.0574 | 65.6418
12.5 | 1.5248 | 0.02402 | -0.0553 | 63.4804
13 | 1.5567 | 0.02569 | -0.0528 | 60.5956
13.5 | 1.5876 | 0.02745 | -0.0502 | 57.8361
14 | 1.6201 | 0.02918 | -0.0478 | 55.5209
14.5 | 1.65 | 0.03107 | -0.0452 | 53.1059
15 | 1.6787 | 0.03306 | -0.0426 | 50.7774
15.5 | 1.7007 | 0.0356 | -0.0394 | 47.7725
16 | 1.7274 | 0.0378 | -0.0367 | 45.6984
16.5 | 1.7483 | 0.04053 | -0.0338 | 43.1359
17 | 1.765 | 0.04361 | -0.0307 | 40.4724
17.5 | 1.7804 | 0.04666 | -0.0274 | 38.1569
18 | 1.7949 | 0.04978 | -0.0241 | 36.0566
18.5 | 1.7843 | 0.05247 | -0.016 | 34.0061
19 | 1.7975 | 0.05643 | -0.014 | 31.8536
19.5 | 1.8058 | 0.06117 | -0.0124 | 29.521
20 | 1.8168 | 0.06595 | -0.0114 | 27.5481

## 151. Re 20M Mach 0.50 (1)
BIGFOIL.COM POLAR EXPORT
NACA66-615 a=0.6
NACA66-615 a=0.6 |  |  |  | Cl Max: | 1.434 | at alpha= | 7.5 | deg
JavaFoil+Calcfoil stall+Eppler ext transition |  |  |  | L/D Max: | 122.347 | at alpha= | 3.5 | deg
Re: | 20000000 |  |  | Cd Min: | 0.00548 | at alpha= | -3.5 | deg
Mach: | 0.5 |  |  | Cl=0 at alpha= | -4.2427 | deg
|  |  |  | @ Cl=0.1, Cd= | 0.0054852
|  |  |  | @ Cl=0.4, Cd= | 0.0063022
|  |  |  | @ Cl=0.6, Cd= | 0.0069887
alpha (deg) | Cl | Cd | Cm | Cl/Cd
-20 | -0.884 | 0.17165 | -0.039 | -5.151
-19.5 | -0.856 | 0.16249 | -0.039 | -5.268
-19 | -0.828 | 0.16236 | -0.039 | -5.097
-18.5 | -0.799 | 0.15782 | -0.039 | -5.064
-18 | -0.772 | 0.1412 | -0.04 | -5.469
-17.5 | -0.745 | 0.13405 | -0.041 | -5.554
-17 | -0.716 | 0.13425 | -0.041 | -5.335
-16.5 | -0.688 | 0.12745 | -0.041 | -5.397
-16 | -0.66 | 0.11856 | -0.041 | -5.569
-15.5 | -0.633 | 0.10955 | -0.042 | -5.778
-15 | -0.607 | 0.09686 | -0.045 | -6.268
-14.5 | -0.58 | 0.09044 | -0.046 | -6.414
-14 | -0.559 | 0.07673 | -0.052 | -7.288
-13.5 | -0.52 | 0.09044 | -0.043 | -5.751
-13 | -0.494 | 0.08141 | -0.046 | -6.066
-12.5 | -0.468 | 0.07309 | -0.049 | -6.407
-12 | -0.447 | 0.06108 | -0.056 | -7.315
-11.5 | -0.44 | 0.03699 | -0.069 | -11.908
-11 | -0.459 | 0.01076 | -0.084 | -42.676
-10.5 | -0.43 | 0.00936 | -0.086 | -45.943
-10 | -0.326 | 0.05764 | -0.05 | -5.65
-9.5 | -0.295 | 0.06075 | -0.043 | -4.854
-9 | -0.267 | 0.05523 | -0.045 | -4.838
-8.5 | -0.24 | 0.05001 | -0.049 | -4.798
-8 | -0.214 | 0.04282 | -0.058 | -5.009
-7.5 | -0.219 | 0.04673 | -0.047 | -4.678
-7 | -0.309 | 0.00698 | -0.095 | -44.236
-6.5 | -0.274 | 0.00664 | -0.097 | -41.218
-6 | -0.223 | 0.00636 | -0.098 | -35.112
-5.5 | -0.165 | 0.00619 | -0.099 | -26.612
-5 | -0.102 | 0.00589 | -0.1 | -17.243
-4.5 | -0.035 | 0.00584 | -0.101 | -6.067
-4 | 0.033 | 0.00566 | -0.103 | 5.794
-3.5 | 0.102 | 0.00548 | -0.104 | 18.659
-3 | 0.173 | 0.00568 | -0.105 | 30.409
-2.5 | 0.244 | 0.00552 | -0.106 | 44.105
-2 | 0.315 | 0.00614 | -0.107 | 51.238
-1.5 | 0.386 | 0.00626 | -0.108 | 61.646
-1 | 0.459 | 0.00648 | -0.109 | 70.782
-0.5 | 0.529 | 0.00667 | -0.11 | 79.362
0 | 0.593 | 0.007 | -0.111 | 84.719
0.5 | 0.661 | 0.00689 | -0.112 | 95.966
1 | 0.73 | 0.00713 | -0.114 | 102.397
1.5 | 0.799 | 0.00739 | -0.115 | 108.08
2 | 0.867 | 0.00772 | -0.116 | 112.355
2.5 | 0.935 | 0.0081 | -0.117 | 115.431
3 | 1.003 | 0.00847 | -0.118 | 118.464
3.5 | 1.071 | 0.00875 | -0.119 | 122.347
4 | 1.127 | 0.00927 | -0.12 | 121.562
4.5 | 1.188 | 0.01113 | -0.121 | 106.765
5 | 1.247 | 0.01174 | -0.122 | 106.258
5.5 | 1.302 | 0.01233 | -0.123 | 105.612
6 | 1.351 | 0.01295 | -0.125 | 104.27
6.5 | 1.392 | 0.01369 | -0.126 | 101.673
7 | 1.421 | 0.01454 | -0.127 | 97.787
7.5 | 1.434 | 0.01545 | -0.128 | 92.772
8 | 1.417 | 0.01644 | -0.129 | 86.159
8.5 | 1.337 | 0.01782 | -0.13 | 75.011
9 | 0.879 | 0.01911 | -0.131 | 45.983
9.5 | 0.909 | 0.02098 | -0.132 | 43.322
10 | 0.941 | 0.02053 | -0.133 | 45.864
10.5 | 0.972 | 0.02195 | -0.134 | 44.279
11 | 1.002 | 0.02408 | -0.135 | 41.611
11.5 | 1.028 | 0.02731 | -0.135 | 37.618
12 | 1.064 | 0.02518 | -0.137 | 42.253
12.5 | 1.093 | 0.02727 | -0.137 | 40.086

## 152. Re 20M Mach 0.50 (2)
BIGFOIL.COM POLAR EXPORT
NACA66-615 a=0.6
NACA66-615 a=0.6 |  |  |  | Cl Max: | 1.5094 | at alpha= | 12 | deg
XFOIL ncrit=9 |  |  |  | L/D Max: | 278.38 | at alpha= | 2 | deg
Re: | 20000000 |  |  | Cd Min: | 0.14827 | at alpha= | 17 | deg
Mach: | 0.5 |  |  | Cl=0 at alpha= | -4.4409 | deg
|  |  |  | @ Cl=0.1, Cd= | 0.0050181
|  |  |  | @ Cl=0.4, Cd= | 0.0044338
|  |  |  | @ Cl=0.6, Cd= | 0.0042238
alpha (deg) | Cl | Cd | Cm | Cl/Cd
-7 | -0.3598 | 0.00813 | -0.1277 | -44.2558
-6.5 | -0.2949 | 0.0069 | -0.1248 | -42.7391
-6 | -0.224 | 0.00629 | -0.123 | -35.6121
-5.5 | -0.1527 | 0.00582 | -0.1218 | -26.2371
-5 | -0.0806 | 0.00551 | -0.1212 | -14.6279
-4.5 | -0.0085 | 0.00528 | -0.1211 | -1.6098
-4 | 0.0634 | 0.0051 | -0.1214 | 12.4314
-3.5 | 0.1349 | 0.00494 | -0.122 | 27.3077
-3 | 0.2063 | 0.00479 | -0.1229 | 43.0689
-2.5 | 0.2772 | 0.00464 | -0.1238 | 59.7414
-2 | 0.3481 | 0.0045 | -0.125 | 77.3556
-1 | 0.4893 | 0.00432 | -0.1277 | 113.2639
-0.5 | 0.5593 | 0.00427 | -0.129 | 130.9836
0 | 0.6298 | 0.00419 | -0.1305 | 150.3103
0.5 | 0.6995 | 0.004 | -0.1319 | 174.875
1 | 0.7673 | 0.00374 | -0.133 | 205.1604
1.5 | 0.8337 | 0.00337 | -0.1339 | 247.3887
2 | 0.8936 | 0.00321 | -0.1335 | 278.3801
2.5 | 0.9346 | 0.00409 | -0.1292 | 228.5086
3 | 0.9336 | 0.00519 | -0.1162 | 179.8844
3.5 | 0.9135 | 0.00674 | -0.1004 | 135.5341
4 | 0.9083 | 0.00866 | -0.0887 | 104.8845
4.5 | 0.9061 | 0.01081 | -0.0782 | 83.8205
5 | 0.9141 | 0.0128 | -0.0697 | 71.4141
5.5 | 0.9442 | 0.01423 | -0.0647 | 66.3528
6 | 0.9615 | 0.01624 | -0.0581 | 59.2057
6.5 | 1.0026 | 0.01748 | -0.0548 | 57.357
7 | 1.0461 | 0.01865 | -0.0517 | 56.0912
7.5 | 1.0904 | 0.01982 | -0.0487 | 55.0151
8 | 1.1338 | 0.02099 | -0.0453 | 54.0162
8.5 | 1.2036 | 0.02257 | -0.0476 | 53.3274
9 | 1.3022 | 0.02466 | -0.0555 | 52.8062
10 | 1.3947 | 0.0282 | -0.0492 | 49.4574
10.5 | 1.4357 | 0.03026 | -0.0452 | 47.4455
11 | 1.4758 | 0.03237 | -0.0408 | 45.5916
11.5 | 1.5058 | 0.03518 | -0.0353 | 42.8027
12 | 1.5094 | 0.03959 | -0.028 | 38.1258
12.5 | 1.4868 | 0.0457 | -0.0198 | 32.5339
13 | 1.4558 | 0.05223 | -0.0117 | 27.8729
13.5 | 1.4151 | 0.05786 | -0.0014 | 24.4573
14 | 1.3797 | 0.0673 | 0.0017 | 20.5007
14.5 | 1.3396 | 0.07883 | 0.0014 | 16.9935
15 | 1.3015 | 0.09154 | -0.0018 | 14.2178
15.5 | 1.2649 | 0.10531 | -0.0076 | 12.0112
16 | 1.2343 | 0.1194 | -0.015 | 10.3375
16.5 | 1.2064 | 0.13389 | -0.0239 | 9.0104
17 | 1.1841 | 0.14827 | -0.0333 | 7.9861