## index
index | Re | Mach | Datasource
1 | 50000 | 0 | JavaFoil+Calcfoil stall+Eppler ext transition
2 | 50000 | 0 | XFOIL ncrit=9
3 | 50000 | 0.1 | JavaFoil+Calcfoil stall+Eppler ext transition
4 | 50000 | 0.1 | XFOIL ncrit=9
5 | 50000 | 0.25 | JavaFoil+Calcfoil stall+Eppler ext transition
6 | 50000 | 0.25 | XFOIL ncrit=9
7 | 50000 | 0.5 | JavaFoil+Calcfoil stall+Eppler ext transition
8 | 50000 | 0.5 | XFOIL ncrit=9
9 | 100000 | 0 | JavaFoil+Calcfoil stall+Eppler ext transition
10 | 100000 | 0 | XFOIL ncrit=9
11 | 100000 | 0.1 | JavaFoil+Calcfoil stall+Eppler ext transition
12 | 100000 | 0.1 | XFOIL ncrit=9
13 | 100000 | 0.25 | JavaFoil+Calcfoil stall+Eppler ext transition
14 | 100000 | 0.25 | XFOIL ncrit=9
15 | 100000 | 0.5 | JavaFoil+Calcfoil stall+Eppler ext transition
16 | 100000 | 0.5 | XFOIL ncrit=9
17 | 250000 | 0 | JavaFoil+Calcfoil stall+Eppler ext transition
18 | 250000 | 0 | XFOIL ncrit=9
19 | 250000 | 0.1 | JavaFoil+Calcfoil stall+Eppler ext transition
20 | 250000 | 0.1 | XFOIL ncrit=9
21 | 250000 | 0.25 | JavaFoil+Calcfoil stall+Eppler ext transition
22 | 250000 | 0.25 | XFOIL ncrit=9
23 | 250000 | 0.5 | JavaFoil+Calcfoil stall+Eppler ext transition
24 | 250000 | 0.5 | XFOIL ncrit=9
25 | 500000 | 0 | JavaFoil+Calcfoil stall+Eppler ext transition
26 | 500000 | 0 | XFOIL ncrit=9
27 | 500000 | 0.1 | JavaFoil+Calcfoil stall+Eppler ext transition
28 | 500000 | 0.1 | XFOIL ncrit=9
29 | 500000 | 0.25 | JavaFoil+Calcfoil stall+Eppler ext transition
30 | 500000 | 0.25 | XFOIL ncrit=9
31 | 500000 | 0.5 | JavaFoil+Calcfoil stall+Eppler ext transition
32 | 500000 | 0.5 | XFOIL ncrit=9
33 | 750000 | 0 | JavaFoil+Calcfoil stall+Eppler ext transition
34 | 750000 | 0 | XFOIL ncrit=9
35 | 750000 | 0.1 | JavaFoil+Calcfoil stall+Eppler ext transition
36 | 750000 | 0.1 | XFOIL ncrit=9
37 | 750000 | 0.25 | JavaFoil+Calcfoil stall+Eppler ext transition
38 | 750000 | 0.25 | XFOIL ncrit=9
39 | 750000 | 0.5 | JavaFoil+Calcfoil stall+Eppler ext transition
40 | 750000 | 0.5 | XFOIL ncrit=9
41 | 1000000 | 0 | JavaFoil+Calcfoil stall+Eppler ext transition
42 | 1000000 | 0 | XFOIL ncrit=9
43 | 1000000 | 0.1 | JavaFoil+Calcfoil stall+Eppler ext transition
44 | 1000000 | 0.1 | XFOIL ncrit=9
45 | 1000000 | 0.25 | JavaFoil+Calcfoil stall+Eppler ext transition
46 | 1000000 | 0.25 | XFOIL ncrit=9
47 | 1000000 | 0.5 | JavaFoil+Calcfoil stall+Eppler ext transition
48 | 1000000 | 0.5 | XFOIL ncrit=9
49 | 2000000 | 0 | JavaFoil+Calcfoil stall+Eppler ext transition
50 | 2000000 | 0 | XFOIL ncrit=9
51 | 2000000 | 0.1 | JavaFoil+Calcfoil stall+Eppler ext transition
52 | 2000000 | 0.1 | XFOIL ncrit=9
53 | 2000000 | 0.25 | JavaFoil+Calcfoil stall+Eppler ext transition
54 | 2000000 | 0.25 | XFOIL ncrit=9
55 | 2000000 | 0.5 | JavaFoil+Calcfoil stall+Eppler ext transition
56 | 2000000 | 0.5 | XFOIL ncrit=9
57 | 3000000 | 0 | JavaFoil+Calcfoil stall+Eppler ext transition
58 | 3000000 | 0 | XFOIL ncrit=9
59 | 3000000 | 0.1 | JavaFoil+Calcfoil stall+Eppler ext transition
60 | 3000000 | 0.1 | XFOIL ncrit=9
61 | 3000000 | 0.25 | JavaFoil+Calcfoil stall+Eppler ext transition
62 | 3000000 | 0.25 | XFOIL ncrit=9
63 | 3000000 | 0.5 | JavaFoil+Calcfoil stall+Eppler ext transition
64 | 3000000 | 0.5 | XFOIL ncrit=9
65 | 4000000 | 0 | JavaFoil+Calcfoil stall+Eppler ext transition
66 | 4000000 | 0 | XFOIL ncrit=9
67 | 4000000 | 0.1 | JavaFoil+Calcfoil stall+Eppler ext transition
68 | 4000000 | 0.1 | XFOIL ncrit=9
69 | 4000000 | 0.25 | JavaFoil+Calcfoil stall+Eppler ext transition
70 | 4000000 | 0.25 | XFOIL ncrit=9
71 | 4000000 | 0.5 | JavaFoil+Calcfoil stall+Eppler ext transition
72 | 4000000 | 0.5 | XFOIL ncrit=9
73 | 5000000 | 0 | JavaFoil+Calcfoil stall+Eppler ext transition
74 | 5000000 | 0 | XFOIL ncrit=9
75 | 5000000 | 0.1 | JavaFoil+Calcfoil stall+Eppler ext transition
76 | 5000000 | 0.1 | XFOIL ncrit=9
77 | 5000000 | 0.25 | JavaFoil+Calcfoil stall+Eppler ext transition
78 | 5000000 | 0.25 | XFOIL ncrit=9
79 | 5000000 | 0.5 | JavaFoil+Calcfoil stall+Eppler ext transition
80 | 5000000 | 0.5 | XFOIL ncrit=9
81 | 6000000 | 0 | JavaFoil+Calcfoil stall+Eppler ext transition
82 | 6000000 | 0 | XFOIL ncrit=9
83 | 6000000 | 0.1 | JavaFoil+Calcfoil stall+Eppler ext transition
84 | 6000000 | 0.1 | XFOIL ncrit=9
85 | 6000000 | 0.25 | JavaFoil+Calcfoil stall+Eppler ext transition
86 | 6000000 | 0.25 | XFOIL ncrit=9
87 | 6000000 | 0.5 | JavaFoil+Calcfoil stall+Eppler ext transition
88 | 6000000 | 0.5 | XFOIL ncrit=9
89 | 7000000 | 0 | JavaFoil+Calcfoil stall+Eppler ext transition
90 | 7000000 | 0 | XFOIL ncrit=9
91 | 7000000 | 0.1 | JavaFoil+Calcfoil stall+Eppler ext transition
92 | 7000000 | 0.1 | XFOIL ncrit=9
93 | 7000000 | 0.25 | JavaFoil+Calcfoil stall+Eppler ext transition
94 | 7000000 | 0.25 | XFOIL ncrit=9
95 | 7000000 | 0.5 | JavaFoil+Calcfoil stall+Eppler ext transition
96 | 7000000 | 0.5 | XFOIL ncrit=9
97 | 8000000 | 0 | JavaFoil+Calcfoil stall+Eppler ext transition
98 | 8000000 | 0 | XFOIL ncrit=9
99 | 8000000 | 0.1 | JavaFoil+Calcfoil stall+Eppler ext transition
100 | 8000000 | 0.1 | XFOIL ncrit=9
101 | 8000000 | 0.25 | JavaFoil+Calcfoil stall+Eppler ext transition
102 | 8000000 | 0.25 | XFOIL ncrit=9
103 | 8000000 | 0.5 | JavaFoil+Calcfoil stall+Eppler ext transition
104 | 8000000 | 0.5 | XFOIL ncrit=9
105 | 10000000 | 0 | JavaFoil+Calcfoil stall+Eppler ext transition
106 | 10000000 | 0 | XFOIL ncrit=9
107 | 10000000 | 0.1 | JavaFoil+Calcfoil stall+Eppler ext transition
108 | 10000000 | 0.1 | XFOIL ncrit=9
109 | 10000000 | 0.25 | JavaFoil+Calcfoil stall+Eppler ext transition
110 | 10000000 | 0.25 | XFOIL ncrit=9
111 | 10000000 | 0.5 | JavaFoil+Calcfoil stall+Eppler ext transition
112 | 10000000 | 0.5 | XFOIL ncrit=9
113 | 12000000 | 0 | JavaFoil+Calcfoil stall+Eppler ext transition
114 | 12000000 | 0 | XFOIL ncrit=9
115 | 12000000 | 0.1 | JavaFoil+Calcfoil stall+Eppler ext transition
116 | 12000000 | 0.1 | XFOIL ncrit=9
117 | 12000000 | 0.25 | JavaFoil+Calcfoil stall+Eppler ext transition
118 | 12000000 | 0.25 | XFOIL ncrit=9
119 | 12000000 | 0.5 | JavaFoil+Calcfoil stall+Eppler ext transition
120 | 12000000 | 0.5 | XFOIL ncrit=9
121 | 14000000 | 0 | JavaFoil+Calcfoil stall+Eppler ext transition
122 | 14000000 | 0 | XFOIL ncrit=9
123 | 14000000 | 0.1 | JavaFoil+Calcfoil stall+Eppler ext transition
124 | 14000000 | 0.1 | XFOIL ncrit=9
125 | 14000000 | 0.25 | JavaFoil+Calcfoil stall+Eppler ext transition
126 | 14000000 | 0.25 | XFOIL ncrit=9
127 | 14000000 | 0.5 | JavaFoil+Calcfoil stall+Eppler ext transition
128 | 14000000 | 0.5 | XFOIL ncrit=9
129 | 16000000 | 0 | JavaFoil+Calcfoil stall+Eppler ext transition
130 | 16000000 | 0 | XFOIL ncrit=9
131 | 16000000 | 0.1 | JavaFoil+Calcfoil stall+Eppler ext transition
132 | 16000000 | 0.1 | XFOIL ncrit=9
133 | 16000000 | 0.25 | JavaFoil+Calcfoil stall+Eppler ext transition
134 | 16000000 | 0.25 | XFOIL ncrit=9
135 | 16000000 | 0.5 | JavaFoil+Calcfoil stall+Eppler ext transition
136 | 16000000 | 0.5 | XFOIL ncrit=9
137 | 18000000 | 0 | JavaFoil+Calcfoil stall+Eppler ext transition
138 | 18000000 | 0 | XFOIL ncrit=9
139 | 18000000 | 0.1 | JavaFoil+Calcfoil stall+Eppler ext transition
140 | 18000000 | 0.1 | XFOIL ncrit=9
141 | 18000000 | 0.25 | JavaFoil+Calcfoil stall+Eppler ext transition
142 | 18000000 | 0.25 | XFOIL ncrit=9
143 | 18000000 | 0.5 | JavaFoil+Calcfoil stall+Eppler ext transition
144 | 18000000 | 0.5 | XFOIL ncrit=9
145 | 20000000 | 0 | JavaFoil+Calcfoil stall+Eppler ext transition
146 | 20000000 | 0 | XFOIL ncrit=9
147 | 20000000 | 0.1 | JavaFoil+Calcfoil stall+Eppler ext transition
148 | 20000000 | 0.1 | XFOIL ncrit=9
149 | 20000000 | 0.25 | JavaFoil+Calcfoil stall+Eppler ext transition
150 | 20000000 | 0.25 | XFOIL ncrit=9
151 | 20000000 | 0.5 | JavaFoil+Calcfoil stall+Eppler ext transition
152 | 20000000 | 0.5 | XFOIL ncrit=9

## 1. Re 50k Mach 0.00 (1)
BIGFOIL.COM POLAR EXPORT
NACA65-111 a=0.0
NACA65-111 a=0.0 |  |  |  | Cl Max: | 0.778 | at alpha= | 10.5 | deg
JavaFoil+Calcfoil stall+Eppler ext transition |  |  |  | L/D Max: | 24.786 | at alpha= | 3.5 | deg
Re: | 50000 |  |  | Cd Min: | 0.01619 | at alpha= | -2 | deg
Mach: | 0 |  |  | Cl=0 at alpha= | -0.48276 | deg
|  |  |  | @ Cl=0.1, Cd= | 0.016519
|  |  |  | @ Cl=0.4, Cd= | 0.018113
|  |  |  | @ Cl=0.6, Cd= | 0.050333
alpha (deg) | Cl | Cd | Cm | Cl/Cd
-16 | -0.532 | 0.31063 | 0.004 | -1.714
-15.5 | -0.555 | 0.28688 | 0.003 | -1.933
-15 | -0.575 | 0.27019 | 0.003 | -2.126
-14.5 | -0.594 | 0.23484 | 0.003 | -2.529
-14 | -0.612 | 0.21392 | 0.003 | -2.863
-13.5 | -0.629 | 0.18982 | 0.003 | -3.316
-13 | -0.645 | 0.17414 | 0.003 | -3.702
-12.5 | -0.658 | 0.16691 | 0.003 | -3.941
-12 | -0.668 | 0.14732 | 0.002 | -4.536
-11.5 | -0.676 | 0.13664 | 0.002 | -4.945
-11 | -0.68 | 0.12354 | 0.002 | -5.502
-10.5 | -0.68 | 0.11488 | 0.002 | -5.92
-10 | -0.676 | 0.10335 | 0.002 | -6.544
-9.5 | -0.668 | 0.09499 | 0.002 | -7.035
-9 | -0.656 | 0.08768 | 0.001 | -7.479
-8.5 | -0.639 | 0.07791 | 0.001 | -8.201
-8 | -0.618 | 0.07188 | 0.001 | -8.595
-7.5 | -0.593 | 0.0667 | 0.001 | -8.884
-7 | -0.563 | 0.06153 | 0 | -9.158
-6.5 | -0.531 | 0.05672 | 0 | -9.359
-6 | -0.495 | 0.05299 | 0 | -9.345
-5.5 | -0.456 | 0.0489 | 0 | -9.323
-5 | -0.414 | 0.04531 | -0.001 | -9.146
-4.5 | -0.372 | 0.04292 | -0.001 | -8.656
-4 | -0.328 | 0.04087 | -0.001 | -8.015
-3.5 | -0.283 | 0.03884 | -0.001 | -7.277
-3 | -0.237 | 0.03726 | -0.002 | -6.359
-2.5 | -0.191 | 0.03574 | -0.002 | -5.339
-2 | -0.178 | 0.01619 | -0.005 | -11.013
-1.5 | -0.117 | 0.01649 | -0.006 | -7.121
-1 | -0.06 | 0.01635 | -0.006 | -3.653
-0.5 | -0.002 | 0.01626 | -0.007 | -0.098
0 | 0.056 | 0.01642 | -0.008 | 3.434
0.5 | 0.114 | 0.01655 | -0.008 | 6.89
1 | 0.171 | 0.01671 | -0.009 | 10.246
1.5 | 0.228 | 0.01695 | -0.009 | 13.427
2 | 0.284 | 0.01724 | -0.01 | 16.452
2.5 | 0.339 | 0.01761 | -0.011 | 19.239
3 | 0.393 | 0.01805 | -0.011 | 21.783
3.5 | 0.463 | 0.01868 | -0.012 | 24.786
4 | 0.421 | 0.03847 | -0.006 | 10.948
4.5 | 0.465 | 0.04062 | -0.006 | 11.456
5 | 0.508 | 0.04325 | -0.006 | 11.757
5.5 | 0.549 | 0.04607 | -0.006 | 11.925
6 | 0.588 | 0.04884 | -0.006 | 12.04
6.5 | 0.624 | 0.05332 | -0.006 | 11.704
7 | 0.657 | 0.05772 | -0.006 | 11.384
7.5 | 0.687 | 0.06141 | -0.006 | 11.182
8 | 0.713 | 0.0669 | -0.007 | 10.653
8.5 | 0.735 | 0.07256 | -0.007 | 10.123
9 | 0.752 | 0.08051 | -0.007 | 9.34
9.5 | 0.765 | 0.08759 | -0.007 | 8.737
10 | 0.774 | 0.09432 | -0.007 | 8.205
10.5 | 0.778 | 0.10437 | -0.007 | 7.455
11 | 0.778 | 0.11659 | -0.007 | 6.675
11.5 | 0.774 | 0.1277 | -0.007 | 6.063
12 | 0.767 | 0.14048 | -0.007 | 5.457
12.5 | 0.755 | 0.15363 | -0.007 | 4.917
13 | 0.735 | 0.16894 | -0.008 | 4.349
13.5 | 0.711 | 0.18294 | -0.008 | 3.889
14 | 0.686 | 0.20297 | -0.008 | 3.379
14.5 | 0.659 | 0.22302 | -0.008 | 2.955
15 | 0.631 | 0.24085 | -0.008 | 2.62
15.5 | 0.603 | 0.25738 | -0.008 | 2.342

## 2. Re 50k Mach 0.00 (2)
BIGFOIL.COM POLAR EXPORT
NACA65-111 a=0.0
NACA65-111 a=0.0 |  |  |  | Cl Max: | 0.8515 | at alpha= | 20 | deg
XFOIL ncrit=9 |  |  |  | L/D Max: | 24.2481 | at alpha= | 5.5 | deg
Re: | 50000 |  |  | Cd Min: | 0.2576 | at alpha= | 20 | deg
Mach: | 0 |  |  | Cl=0 at alpha= | 2.2848 | deg
|  |  |  | @ Cl=0.1, Cd= | 0.027968
|  |  |  | @ Cl=0.4, Cd= | 0.036886
|  |  |  | @ Cl=0.6, Cd= | 0.02486
alpha (deg) | Cl | Cd | Cm | Cl/Cd
-20 | -0.7871 | 0.25033 | 0.0628 | -3.1442
-19.5 | -0.7694 | 0.24385 | 0.0589 | -3.1552
-19 | -0.7614 | 0.24227 | 0.0526 | -3.1428
-18.5 | -0.7404 | 0.23204 | 0.0498 | -3.1908
-18 | -0.7214 | 0.22474 | 0.0466 | -3.2099
-17.5 | -0.7241 | 0.22606 | 0.0395 | -3.2031
-17 | -0.6901 | 0.21151 | 0.0391 | -3.2627
-16.5 | -0.6947 | 0.21166 | 0.0323 | -3.2822
-16 | -0.6605 | 0.19811 | 0.0317 | -3.334
-15.5 | -0.6717 | 0.19829 | 0.0249 | -3.3875
-15 | -0.637 | 0.18539 | 0.0244 | -3.436
-14.5 | -0.6205 | 0.17752 | 0.0219 | -3.4954
-14 | -0.6092 | 0.17066 | 0.0189 | -3.5697
-13.5 | -0.5993 | 0.16379 | 0.0161 | -3.659
-13 | -0.59 | 0.15684 | 0.0135 | -3.7618
-12.5 | -0.5771 | 0.14944 | 0.0116 | -3.8618
-12 | -0.5679 | 0.14255 | 0.0097 | -3.9839
-11.5 | -0.5828 | 0.13791 | 0.0063 | -4.2259
-11 | -0.5667 | 0.13033 | 0.0063 | -4.3482
-10 | -0.5204 | 0.11444 | 0.0075 | -4.5474
-9.5 | -0.524 | 0.10943 | 0.0079 | -4.7884
-9 | -0.5025 | 0.1026 | 0.0095 | -4.8977
-8.5 | -0.4666 | 0.09458 | 0.0102 | -4.9334
-7.5 | -0.6523 | 0.06229 | -0.0253 | -10.472
-7 | -0.658 | 0.05174 | -0.025 | -12.7174
-6.5 | -0.6475 | 0.04539 | -0.0196 | -14.2653
-6 | -0.6243 | 0.03987 | -0.015 | -15.6584
-5.5 | -0.5954 | 0.03537 | -0.0106 | -16.8335
-5 | -0.5565 | 0.03142 | -0.007 | -17.7116
-4.5 | -0.5115 | 0.02822 | -0.0043 | -18.1254
-4 | -0.0866 | 0.02604 | -0.0357 | -3.3257
-3.5 | -0.0422 | 0.02451 | -0.0379 | -1.7217
-3 | -0.0189 | 0.02384 | -0.036 | -0.79279
-2.5 | -0.0122 | 0.02375 | -0.0312 | -0.51368
-2 | -0.019 | 0.02399 | -0.0244 | -0.792
-1.5 | -0.028 | 0.0242 | -0.0173 | -1.157
-1 | -0.036 | 0.02428 | -0.0105 | -1.4827
-0.5 | -0.0435 | 0.0242 | -0.0038 | -1.7975
0 | -0.0511 | 0.02401 | 0.003 | -2.1283
0.5 | -0.0583 | 0.02372 | 0.01 | -2.4578
1 | -0.0593 | 0.0235 | 0.0162 | -2.5234
1.5 | -0.045 | 0.02369 | 0.02 | -1.8995
2 | -0.018 | 0.02432 | 0.0217 | -0.74013
2.5 | 0.0136 | 0.02526 | 0.0225 | 0.5384
3 | 0.0925 | 0.02772 | 0.0141 | 3.3369
3.5 | 0.168 | 0.03022 | 0.0068 | 5.5592
4 | 0.2416 | 0.03269 | 0.0003 | 7.3906
4.5 | 0.3207 | 0.03518 | -0.0063 | 9.116
5 | 0.4109 | 0.03712 | -0.0126 | 11.0695
5.5 | 0.5982 | 0.02467 | 0.0029 | 24.2481
6 | 0.6337 | 0.02841 | 0.007 | 22.3055
6.5 | 0.7074 | 0.03268 | 0.0067 | 21.6463
7 | 0.7606 | 0.0378 | 0.008 | 20.1217
7.5 | 0.8005 | 0.04384 | 0.0107 | 18.2596
8 | 0.8245 | 0.05047 | 0.0141 | 16.3364
8.5 | 0.851 | 0.05975 | 0.0159 | 14.2427
9 | 0.8218 | 0.06832 | 0.0196 | 12.0287
9.5 | 0.7909 | 0.08054 | 0.0187 | 9.82
10 | 0.5821 | 0.0894 | 0.0117 | 6.5112
10.5 | 0.5993 | 0.12094 | -0.0204 | 4.9553
11 | 0.6199 | 0.12924 | -0.021 | 4.7965
11.5 | 0.6242 | 0.13601 | -0.0218 | 4.5894
12 | 0.64 | 0.14441 | -0.0229 | 4.4318
12.5 | 0.6404 | 0.15062 | -0.0249 | 4.2518
13 | 0.6652 | 0.15955 | -0.0256 | 4.1692
13.5 | 0.6719 | 0.1668 | -0.0279 | 4.0282
14 | 0.6741 | 0.17252 | -0.0309 | 3.9074
14.5 | 0.686 | 0.1797 | -0.0335 | 3.8175
15 | 0.7017 | 0.18752 | -0.036 | 3.742
15.5 | 0.7252 | 0.19717 | -0.0378 | 3.678
16 | 0.7494 | 0.20733 | -0.0395 | 3.6145
16.5 | 0.7391 | 0.20749 | -0.0461 | 3.5621
17 | 0.7548 | 0.21498 | -0.0494 | 3.511
17.5 | 0.7803 | 0.22493 | -0.0512 | 3.4691
18 | 0.7834 | 0.22808 | -0.0573 | 3.4348
18.5 | 0.8063 | 0.23716 | -0.0595 | 3.3998
19 | 0.8158 | 0.24213 | -0.0649 | 3.3693
19.5 | 0.8313 | 0.24798 | -0.069 | 3.3523
20 | 0.8515 | 0.2576 | -0.072 | 3.3055

## 3. Re 50k Mach 0.10 (1)
BIGFOIL.COM POLAR EXPORT
NACA65-111 a=0.0
NACA65-111 a=0.0 |  |  |  | Cl Max: | 0.769 | at alpha= | 10.5 | deg
JavaFoil+Calcfoil stall+Eppler ext transition |  |  |  | L/D Max: | 24.801 | at alpha= | 3.5 | deg
Re: | 50000 |  |  | Cd Min: | 0.01624 | at alpha= | -2 | deg
Mach: | 0.1 |  |  | Cl=0 at alpha= | -0.48305 | deg
|  |  |  | @ Cl=0.1, Cd= | 0.016552
|  |  |  | @ Cl=0.4, Cd= | 0.018156
|  |  |  | @ Cl=0.6, Cd= | 0.30339
alpha (deg) | Cl | Cd | Cm | Cl/Cd
-15.5 | -0.51 | 0.29887 | 0.004 | -1.708
-15 | -0.534 | 0.27173 | 0.003 | -1.964
-14.5 | -0.556 | 0.26137 | 0.003 | -2.128
-14 | -0.578 | 0.22904 | 0.003 | -2.524
-13.5 | -0.599 | 0.20313 | 0.003 | -2.947
-13 | -0.617 | 0.189 | 0.003 | -3.267
-12.5 | -0.634 | 0.173 | 0.002 | -3.665
-12 | -0.648 | 0.15487 | 0.002 | -4.184
-11.5 | -0.659 | 0.13843 | 0.002 | -4.76
-11 | -0.666 | 0.12586 | 0.002 | -5.292
-10.5 | -0.669 | 0.1123 | 0.002 | -5.96
-10 | -0.668 | 0.10295 | 0.002 | -6.49
-9.5 | -0.662 | 0.09593 | 0.001 | -6.905
-9 | -0.652 | 0.09023 | 0.001 | -7.226
-8.5 | -0.637 | 0.07972 | 0.001 | -7.988
-8 | -0.617 | 0.07331 | 0.001 | -8.416
-7.5 | -0.593 | 0.06781 | 0.001 | -8.741
-7 | -0.564 | 0.06097 | 0 | -9.257
-6.5 | -0.532 | 0.05744 | 0 | -9.265
-6 | -0.497 | 0.05272 | 0 | -9.422
-5.5 | -0.458 | 0.04866 | 0 | -9.404
-5 | -0.416 | 0.04575 | -0.001 | -9.096
-4.5 | -0.373 | 0.04289 | -0.001 | -8.701
-4 | -0.329 | 0.04099 | -0.001 | -8.028
-3.5 | -0.284 | 0.03893 | -0.001 | -7.296
-3 | -0.238 | 0.03732 | -0.002 | -6.38
-2.5 | -0.192 | 0.0358 | -0.002 | -5.355
-2 | -0.179 | 0.01624 | -0.005 | -11.029
-1.5 | -0.118 | 0.01652 | -0.006 | -7.14
-1 | -0.06 | 0.01638 | -0.006 | -3.663
-0.5 | -0.002 | 0.01629 | -0.007 | -0.098
0 | 0.057 | 0.01647 | -0.008 | 3.44
0.5 | 0.115 | 0.01658 | -0.008 | 6.907
1 | 0.172 | 0.01677 | -0.009 | 10.257
1.5 | 0.229 | 0.01701 | -0.009 | 13.435
2 | 0.285 | 0.01731 | -0.01 | 16.458
2.5 | 0.34 | 0.01766 | -0.011 | 19.278
3 | 0.395 | 0.01811 | -0.011 | 21.81
3.5 | 0.465 | 0.01875 | -0.012 | 24.801
4 | 0.423 | 0.03854 | -0.006 | 10.981
4.5 | 0.468 | 0.04074 | -0.006 | 11.476
5 | 0.511 | 0.04339 | -0.006 | 11.77
5.5 | 0.552 | 0.04632 | -0.006 | 11.912
6 | 0.59 | 0.04912 | -0.006 | 12.018
6.5 | 0.626 | 0.05378 | -0.006 | 11.64
7 | 0.659 | 0.05758 | -0.006 | 11.439
7.5 | 0.688 | 0.06251 | -0.007 | 11.004
8 | 0.713 | 0.06739 | -0.007 | 10.576
8.5 | 0.733 | 0.0726 | -0.007 | 10.102
9 | 0.749 | 0.08194 | -0.007 | 9.146
9.5 | 0.761 | 0.09033 | -0.007 | 8.421
10 | 0.767 | 0.09598 | -0.007 | 7.995
10.5 | 0.769 | 0.10717 | -0.007 | 7.176
11 | 0.766 | 0.12045 | -0.007 | 6.361
11.5 | 0.759 | 0.13011 | -0.007 | 5.836
12 | 0.748 | 0.14498 | -0.007 | 5.16
12.5 | 0.733 | 0.15895 | -0.007 | 4.614
13 | 0.709 | 0.17995 | -0.007 | 3.938
13.5 | 0.681 | 0.1886 | -0.008 | 3.612
14 | 0.652 | 0.21074 | -0.008 | 3.092
14.5 | 0.621 | 0.23367 | -0.008 | 2.656
15 | 0.589 | 0.25433 | -0.008 | 2.316
15.5 | 0.557 | 0.30339 | -0.008 | 1.836

## 4. Re 50k Mach 0.10 (2)
BIGFOIL.COM POLAR EXPORT
NACA65-111 a=0.0
NACA65-111 a=0.0 |  |  |  | Cl Max: | 0.8559 | at alpha= | 20 | deg
XFOIL ncrit=9 |  |  |  | L/D Max: | 23.908 | at alpha= | 5.5 | deg
Re: | 50000 |  |  | Cd Min: | 0.25948 | at alpha= | 20 | deg
Mach: | 0.1 |  |  | Cl=0 at alpha= | 2.2693 | deg
|  |  |  | @ Cl=0.1, Cd= | 0.028068
|  |  |  | @ Cl=0.4, Cd= | 0.036917
|  |  |  | @ Cl=0.6, Cd= | 0.025216
alpha (deg) | Cl | Cd | Cm | Cl/Cd
-20 | -0.7892 | 0.25098 | 0.0635 | -3.1445
-19.5 | -0.7719 | 0.24472 | 0.0594 | -3.1542
-19 | -0.7653 | 0.24407 | 0.0527 | -3.1356
-18.5 | -0.7412 | 0.23227 | 0.0505 | -3.1911
-18 | -0.7236 | 0.22559 | 0.0469 | -3.2076
-17.5 | -0.7282 | 0.22786 | 0.0395 | -3.1958
-17 | -0.6917 | 0.21221 | 0.0393 | -3.2595
-16.5 | -0.6988 | 0.21335 | 0.0322 | -3.2754
-16 | -0.6617 | 0.19875 | 0.032 | -3.3293
-15.5 | -0.6617 | 0.19522 | 0.0263 | -3.3895
-15 | -0.6398 | 0.18647 | 0.0243 | -3.4311
-14.5 | -0.621 | 0.17811 | 0.022 | -3.4866
-14 | -0.6084 | 0.17106 | 0.0192 | -3.5566
-13.5 | -0.5974 | 0.16407 | 0.0164 | -3.6411
-13 | -0.5871 | 0.15704 | 0.0139 | -3.7385
-12.5 | -0.5755 | 0.14985 | 0.0118 | -3.8405
-12 | -0.5697 | 0.14331 | 0.0096 | -3.9753
-11.5 | -0.557 | 0.13571 | 0.0084 | -4.1043
-11 | -0.5702 | 0.13123 | 0.006 | -4.345
-10 | -0.5181 | 0.11479 | 0.0076 | -4.5135
-9.5 | -0.5254 | 0.11 | 0.0078 | -4.7764
-9 | -0.5042 | 0.10319 | 0.0094 | -4.8861
-8.5 | -0.4653 | 0.09479 | 0.0099 | -4.9087
-7.5 | -0.659 | 0.06257 | -0.0262 | -10.5322
-7 | -0.6578 | 0.05218 | -0.0255 | -12.6064
-6.5 | -0.6489 | 0.0459 | -0.02 | -14.1373
-6 | -0.6267 | 0.04032 | -0.0154 | -15.5432
-5.5 | -0.599 | 0.03579 | -0.0108 | -16.7365
-5 | -0.5607 | 0.03175 | -0.0071 | -17.6598
-4.5 | -0.5159 | 0.02849 | -0.0044 | -18.1081
-4 | -0.0908 | 0.02624 | -0.035 | -3.4604
-3.5 | -0.0419 | 0.02461 | -0.0381 | -1.7026
-3 | -0.0191 | 0.02396 | -0.0361 | -0.79716
-2.5 | -0.0132 | 0.02389 | -0.0312 | -0.55253
-2 | -0.0201 | 0.02413 | -0.0243 | -0.83299
-1.5 | -0.0287 | 0.02434 | -0.0173 | -1.1791
-1 | -0.0364 | 0.02441 | -0.0106 | -1.4912
-0.5 | -0.0435 | 0.02433 | -0.0039 | -1.7879
0 | -0.0507 | 0.02414 | 0.0029 | -2.1002
0.5 | -0.0577 | 0.02386 | 0.0099 | -2.4183
1 | -0.059 | 0.02362 | 0.0161 | -2.4979
1.5 | -0.0454 | 0.02379 | 0.0201 | -1.9084
2 | -0.0188 | 0.02442 | 0.0218 | -0.76986
2.5 | 0.0161 | 0.02543 | 0.022 | 0.63311
3 | 0.0952 | 0.02791 | 0.0137 | 3.411
3.5 | 0.1698 | 0.03037 | 0.0066 | 5.591
4 | 0.2455 | 0.0329 | -0.0002 | 7.462
4.5 | 0.3209 | 0.0353 | -0.0061 | 9.0907
5 | 0.4168 | 0.03726 | -0.013 | 11.1863
5.5 | 0.5977 | 0.025 | 0.0036 | 23.908
6 | 0.6382 | 0.02881 | 0.0072 | 22.152
6.5 | 0.7115 | 0.03306 | 0.007 | 21.5215
7 | 0.7637 | 0.03828 | 0.0085 | 19.9504
7.5 | 0.802 | 0.04442 | 0.0113 | 18.0549
8 | 0.824 | 0.05112 | 0.0148 | 16.1189
8.5 | 0.8473 | 0.06023 | 0.0168 | 14.0677
9 | 0.8275 | 0.06902 | 0.02 | 11.9893
9.5 | 0.77 | 0.07906 | 0.0202 | 9.7394
10 | 0.5977 | 0.11337 | -0.0184 | 5.2721
10.5 | 0.5983 | 0.1213 | -0.0204 | 4.9324
11 | 0.6164 | 0.12946 | -0.0211 | 4.7613
11.5 | 0.6214 | 0.13634 | -0.022 | 4.5577
12 | 0.6434 | 0.14533 | -0.0228 | 4.4272
12.5 | 0.6395 | 0.15107 | -0.0251 | 4.2331
13 | 0.6572 | 0.15906 | -0.0264 | 4.1318
13.5 | 0.6754 | 0.16785 | -0.0278 | 4.0238
14 | 0.6756 | 0.17326 | -0.031 | 3.8993
14.5 | 0.6875 | 0.18044 | -0.0337 | 3.8101
15 | 0.7049 | 0.18861 | -0.036 | 3.7373
15.5 | 0.7293 | 0.19859 | -0.0377 | 3.6724
16 | 0.7321 | 0.20238 | -0.0422 | 3.6175
16.5 | 0.7399 | 0.20804 | -0.0466 | 3.5565
17 | 0.7578 | 0.21608 | -0.0496 | 3.507
17.5 | 0.7764 | 0.2235 | -0.0526 | 3.4738
18 | 0.786 | 0.22902 | -0.0577 | 3.432
18.5 | 0.8054 | 0.23666 | -0.0607 | 3.4032
19 | 0.8193 | 0.24345 | -0.0651 | 3.3654
19.5 | 0.8332 | 0.24857 | -0.0698 | 3.352
20 | 0.8559 | 0.25948 | -0.0723 | 3.2985

## 5. Re 50k Mach 0.25 (1)
BIGFOIL.COM POLAR EXPORT
NACA65-111 a=0.0
NACA65-111 a=0.0 |  |  |  | Cl Max: | 0.724 | at alpha= | 9 | deg
JavaFoil+Calcfoil stall+Eppler ext transition |  |  |  | L/D Max: | 25.026 | at alpha= | 3.5 | deg
Re: | 50000 |  |  | Cd Min: | 0.01635 | at alpha= | -2 | deg
Mach: | 0.25 |  |  | Cl=0 at alpha= | -0.48333 | deg
|  |  |  | @ Cl=0.1, Cd= | 0.01677
|  |  |  | @ Cl=0.4, Cd= | 0.44568
|  |  |  | @ Cl=0.6, Cd= | 0.44568
alpha (deg) | Cl | Cd | Cm | Cl/Cd
-14 | -0.242 | 0.29527 | 0.003 | -0.818
-13.5 | -0.307 | 0.37293 | 0.003 | -0.824
-13 | -0.366 | 0.30332 | 0.003 | -1.205
-12.5 | -0.419 | 0.25336 | 0.003 | -1.653
-12 | -0.467 | 0.21152 | 0.002 | -2.206
-11.5 | -0.509 | 0.19976 | 0.002 | -2.549
-11 | -0.545 | 0.15826 | 0.002 | -3.446
-10.5 | -0.575 | 0.14523 | 0.002 | -3.958
-10 | -0.597 | 0.12686 | 0.002 | -4.704
-9.5 | -0.611 | 0.11103 | 0.001 | -5.501
-9 | -0.617 | 0.10167 | 0.001 | -6.069
-8.5 | -0.615 | 0.08627 | 0.001 | -7.132
-8 | -0.606 | 0.07806 | 0.001 | -7.761
-7.5 | -0.589 | 0.07097 | 0.001 | -8.304
-7 | -0.566 | 0.06521 | 0 | -8.687
-6.5 | -0.538 | 0.06043 | 0 | -8.905
-6 | -0.505 | 0.05495 | 0 | -9.189
-5.5 | -0.467 | 0.04961 | 0 | -9.407
-5 | -0.425 | 0.04671 | -0.001 | -9.106
-4.5 | -0.382 | 0.04396 | -0.001 | -8.69
-4 | -0.337 | 0.04142 | -0.001 | -8.143
-3.5 | -0.291 | 0.03922 | -0.001 | -7.428
-3 | -0.244 | 0.03749 | -0.002 | -6.518
-2.5 | -0.197 | 0.03612 | -0.002 | -5.446
-2 | -0.184 | 0.01635 | -0.005 | -11.248
-1.5 | -0.121 | 0.01673 | -0.006 | -7.225
-1 | -0.062 | 0.01657 | -0.006 | -3.713
-0.5 | -0.002 | 0.01646 | -0.007 | -0.1
0 | 0.058 | 0.01667 | -0.008 | 3.483
0.5 | 0.117 | 0.01681 | -0.008 | 6.982
1 | 0.176 | 0.017 | -0.009 | 10.367
1.5 | 0.234 | 0.01727 | -0.01 | 13.563
2 | 0.292 | 0.0176 | -0.01 | 16.587
2.5 | 0.349 | 0.01802 | -0.011 | 19.347
3 | 0.419 | 0.01854 | -0.012 | 22.606
3.5 | 0.477 | 0.01905 | -0.013 | 25.026
4 | 0.434 | 0.03955 | -0.006 | 10.98
4.5 | 0.479 | 0.04181 | -0.006 | 11.463
5 | 0.523 | 0.04372 | -0.006 | 11.965
5.5 | 0.564 | 0.04669 | -0.006 | 12.08
6 | 0.602 | 0.05052 | -0.006 | 11.909
6.5 | 0.636 | 0.05474 | -0.006 | 11.614
7 | 0.665 | 0.05922 | -0.007 | 11.236
7.5 | 0.69 | 0.06471 | -0.007 | 10.659
8 | 0.708 | 0.07137 | -0.007 | 9.921
8.5 | 0.72 | 0.07803 | -0.007 | 9.222
9 | 0.724 | 0.08734 | -0.007 | 8.288
9.5 | 0.72 | 0.10143 | -0.007 | 7.101
10 | 0.709 | 0.11382 | -0.007 | 6.226
10.5 | 0.689 | 0.13156 | -0.007 | 5.238
11 | 0.662 | 0.15031 | -0.007 | 4.402
11.5 | 0.627 | 0.16442 | -0.007 | 3.813
12 | 0.585 | 0.19892 | -0.008 | 2.942
12.5 | 0.537 | 0.23354 | -0.008 | 2.3
13 | 0.472 | 0.27422 | -0.008 | 1.723
13.5 | 0.402 | 0.33353 | -0.008 | 1.206
14 | 0.326 | 0.44568 | -0.008 | 0.732

## 6. Re 50k Mach 0.25 (2)
BIGFOIL.COM POLAR EXPORT
NACA65-111 a=0.0
NACA65-111 a=0.0 |  |  |  | Cl Max: | 0.8822 | at alpha= | 20 | deg
XFOIL ncrit=9 |  |  |  | L/D Max: | 22.6823 | at alpha= | 5.5 | deg
Re: | 50000 |  |  | Cd Min: | 0.27149 | at alpha= | 20 | deg
Mach: | 0.25 |  |  | Cl=0 at alpha= | 2.2016 | deg
|  |  |  | @ Cl=0.1, Cd= | 0.028617
|  |  |  | @ Cl=0.4, Cd= | 0.036994
|  |  |  | @ Cl=0.6, Cd= | 0.12693
alpha (deg) | Cl | Cd | Cm | Cl/Cd
-20 | -0.8028 | 0.25533 | 0.0666 | -3.1442
-19.5 | -0.7882 | 0.25106 | 0.0611 | -3.1395
-19 | -0.7808 | 0.24981 | 0.0545 | -3.1256
-18.5 | -0.7502 | 0.23543 | 0.0534 | -3.1865
-18 | -0.7403 | 0.23255 | 0.0475 | -3.1834
-17.5 | -0.7169 | 0.22216 | 0.0449 | -3.227
-17 | -0.7058 | 0.21799 | 0.0399 | -3.2378
-16.5 | -0.6844 | 0.20857 | 0.0369 | -3.2814
-16 | -0.675 | 0.20423 | 0.0321 | -3.3051
-15.5 | -0.6518 | 0.19448 | 0.0298 | -3.3515
-15 | -0.6602 | 0.19394 | 0.0235 | -3.4041
-14.5 | -0.6344 | 0.18345 | 0.0217 | -3.4582
-14 | -0.6168 | 0.1753 | 0.0193 | -3.5185
-13.5 | -0.6018 | 0.16762 | 0.0167 | -3.5903
-13 | -0.5896 | 0.16036 | 0.0142 | -3.6767
-12.5 | -0.5851 | 0.15413 | 0.0113 | -3.7961
-12 | -0.5732 | 0.14625 | 0.0094 | -3.9193
-11.5 | -0.5598 | 0.1392 | 0.0084 | -4.0216
-11 | -0.5424 | 0.13152 | 0.0079 | -4.1241
-10.5 | -0.5279 | 0.12419 | 0.0075 | -4.2507
-10 | -0.5268 | 0.11836 | 0.0071 | -4.4508
-9.5 | -0.5008 | 0.11015 | 0.0074 | -4.5465
-8.5 | -0.4627 | 0.09632 | 0.0086 | -4.8038
-8 | -0.5886 | 0.07544 | -0.0232 | -7.8022
-7.5 | -0.6538 | 0.06354 | -0.0296 | -10.2896
-7 | -0.6606 | 0.05509 | -0.0277 | -11.9913
-6.5 | -0.6534 | 0.04845 | -0.0227 | -13.4861
-6 | -0.6375 | 0.04277 | -0.0176 | -14.9053
-5.5 | -0.6166 | 0.03804 | -0.0123 | -16.2093
-5 | -0.5822 | 0.03364 | -0.0081 | -17.3068
-4.5 | -0.5395 | 0.03003 | -0.0048 | -17.9654
-4 | -0.1186 | 0.02762 | -0.0309 | -4.294
-3.5 | -0.0403 | 0.02518 | -0.0394 | -1.6005
-3 | -0.021 | 0.02463 | -0.0367 | -0.85262
-2.5 | -0.019 | 0.02466 | -0.0311 | -0.77048
-2 | -0.0258 | 0.0249 | -0.0242 | -1.0361
-1.5 | -0.0326 | 0.02507 | -0.0174 | -1.3004
-1 | -0.0383 | 0.02512 | -0.0108 | -1.5247
-0.5 | -0.0435 | 0.02504 | -0.0042 | -1.7372
0 | -0.0489 | 0.02487 | 0.0024 | -1.9662
0.5 | -0.0545 | 0.0246 | 0.0093 | -2.2154
1 | -0.0569 | 0.02432 | 0.0158 | -2.3396
1.5 | -0.0471 | 0.02438 | 0.0205 | -1.9319
2 | -0.0225 | 0.02493 | 0.0227 | -0.90253
2.5 | 0.0333 | 0.02653 | 0.0189 | 1.2552
3 | 0.11 | 0.02893 | 0.0114 | 3.8023
3.5 | 0.1841 | 0.03137 | 0.0047 | 5.8687
4 | 0.258 | 0.03383 | -0.0013 | 7.6264
4.5 | 0.3356 | 0.03621 | -0.0069 | 9.2682
5 | 0.4481 | 0.03758 | -0.0141 | 11.9239
5.5 | 0.6004 | 0.02647 | 0.007 | 22.6823
6 | 0.6589 | 0.03025 | 0.009 | 21.7818
6.5 | 0.7321 | 0.03525 | 0.0088 | 20.7688
7 | 0.777 | 0.0409 | 0.0114 | 18.9976
7.5 | 0.8062 | 0.04745 | 0.0148 | 16.9905
8 | 0.8171 | 0.05446 | 0.0185 | 15.0037
8.5 | 0.8212 | 0.06268 | 0.0212 | 13.1015
9 | 0.7781 | 0.07097 | 0.0235 | 10.9638
9.5 | 0.7462 | 0.08059 | 0.0224 | 9.2592
10 | 0.6651 | 0.10029 | 0.0051 | 6.6318
10.5 | 0.5952 | 0.12329 | -0.02 | 4.8276
11.5 | 0.6156 | 0.13874 | -0.0227 | 4.4371
12 | 0.6423 | 0.14776 | -0.0232 | 4.3469
12.5 | 0.6453 | 0.15467 | -0.0255 | 4.1721
13 | 0.6493 | 0.16094 | -0.0279 | 4.0344
13.5 | 0.6649 | 0.16855 | -0.0299 | 3.9448
14 | 0.6936 | 0.17906 | -0.0309 | 3.8736
14.5 | 0.7062 | 0.18657 | -0.0336 | 3.7852
15 | 0.7272 | 0.19595 | -0.0358 | 3.7112
15.5 | 0.7208 | 0.19777 | -0.0412 | 3.6446
16 | 0.7325 | 0.20444 | -0.0452 | 3.583
16.5 | 0.751 | 0.2125 | -0.0483 | 3.5341
17 | 0.7796 | 0.22421 | -0.0499 | 3.4771
17.5 | 0.7803 | 0.22545 | -0.0564 | 3.4611
18 | 0.8061 | 0.23669 | -0.0586 | 3.4057
18.5 | 0.8134 | 0.23935 | -0.0646 | 3.3984
19 | 0.8427 | 0.25316 | -0.0661 | 3.3287
19.5 | 0.8469 | 0.25308 | -0.0733 | 3.3464
20 | 0.8822 | 0.27149 | -0.0735 | 3.2495

## 7. Re 50k Mach 0.50 (1)
BIGFOIL.COM POLAR EXPORT
NACA65-111 a=0.0
NACA65-111 a=0.0 |  |  |  | Cl Max: | 1.081 | at alpha= | 20 | deg
JavaFoil+Calcfoil stall+Eppler ext transition |  |  |  | L/D Max: | 23.324 | at alpha= | 3 | deg
Re: | 50000 |  |  | Cd Min: | 0.01731 | at alpha= | -0.5 | deg
Mach: | 0.5 |  |  | Cl=0 at alpha= | -0.48485 | deg
|  |  |  | @ Cl=0.1, Cd= | 0.01777
|  |  |  | @ Cl=0.4, Cd= | 0.019605
|  |  |  | @ Cl=0.6, Cd= | 0.053086
alpha (deg) | Cl | Cd | Cm | Cl/Cd
-20 | -1.046 | 0.44453 | 0.01 | -2.353
-19.5 | -1.02 | 0.43821 | 0.01 | -2.329
-19 | -0.992 | 0.4194 | 0.009 | -2.365
-18.5 | -0.966 | 0.40576 | 0.009 | -2.38
-18 | -0.94 | 0.39046 | 0.008 | -2.407
-17.5 | -0.914 | 0.40301 | 0.008 | -2.267
-17 | -0.888 | 0.40243 | 0.008 | -2.206
-16.5 | -0.86 | 0.34611 | 0.007 | -2.484
-16 | -0.833 | 0.3417 | 0.007 | -2.439
-15.5 | -0.807 | 0.33091 | 0.006 | -2.439
-15 | -0.781 | 0.31013 | 0.006 | -2.517
-14.5 | -0.754 | 0.30539 | 0.006 | -2.47
-14 | -0.727 | 0.30512 | 0.005 | -2.382
-13.5 | -0.7 | 0.28339 | 0.005 | -2.47
-13 | -0.673 | 0.28108 | 0.004 | -2.396
-12.5 | -0.647 | 0.2796 | 0.004 | -2.314
-12 | -0.62 | 0.27557 | 0.004 | -2.251
-11.5 | -0.594 | 0.28009 | 0.004 | -2.12
-11 | -0.566 | 0.24776 | 0.003 | -2.284
-10.5 | -0.539 | 0.23289 | 0.003 | -2.316
-10 | -0.513 | 0.2342 | 0.002 | -2.189
-9.5 | -0.486 | 0.23149 | 0.002 | -2.099
-9 | -0.459 | 0.2156 | 0.002 | -2.13
-8.5 | -0.432 | 0.20223 | 0.001 | -2.138
-8 | -0.405 | 0.20074 | 0.001 | -2.016
-7.5 | -0.378 | 0.20053 | 0.001 | -1.885
-7 | -0.351 | 0.17938 | 0 | -1.958
-6.5 | -0.324 | 0.17734 | 0 | -1.828
-6 | -0.481 | 0.07799 | 0 | -6.165
-5.5 | -0.482 | 0.06358 | 0 | -7.575
-5 | -0.454 | 0.05388 | -0.001 | -8.419
-4.5 | -0.415 | 0.04792 | -0.001 | -8.664
-4 | -0.371 | 0.04416 | -0.001 | -8.391
-3.5 | -0.322 | 0.04088 | -0.002 | -7.883
-3 | -0.272 | 0.03884 | -0.002 | -6.991
-2.5 | -0.219 | 0.037 | -0.002 | -5.92
-2 | -0.166 | 0.03533 | -0.003 | -4.694
-1.5 | -0.134 | 0.01775 | -0.006 | -7.524
-1 | -0.068 | 0.01748 | -0.007 | -3.894
-0.5 | -0.002 | 0.01731 | -0.008 | -0.105
0 | 0.064 | 0.01765 | -0.009 | 3.64
0.5 | 0.13 | 0.01787 | -0.009 | 7.265
1 | 0.195 | 0.01815 | -0.01 | 10.738
1.5 | 0.259 | 0.01849 | -0.011 | 14.013
2 | 0.322 | 0.01897 | -0.011 | 16.996
2.5 | 0.385 | 0.01954 | -0.012 | 19.682
3 | 0.464 | 0.01988 | -0.013 | 23.324
3.5 | 0.431 | 0.03872 | -0.006 | 11.138
4 | 0.481 | 0.04085 | -0.006 | 11.771
4.5 | 0.528 | 0.04429 | -0.006 | 11.917
5 | 0.571 | 0.04856 | -0.006 | 11.762
5.5 | 0.604 | 0.05371 | -0.006 | 11.247
6 | 0.619 | 0.06193 | -0.007 | 9.999
6.5 | 0.591 | 0.07879 | -0.006 | 7.503
7 | 0.401 | 0.15626 | -0.006 | 2.565
7.5 | 0.428 | 0.18145 | -0.007 | 2.357
8 | 0.454 | 0.19475 | -0.008 | 2.332
8.5 | 0.481 | 0.19062 | -0.008 | 2.521
9 | 0.507 | 0.19447 | -0.008 | 2.607
9.5 | 0.534 | 0.20561 | -0.01 | 2.598
10 | 0.56 | 0.22297 | -0.01 | 2.513
10.5 | 0.587 | 0.23285 | -0.01 | 2.519
11 | 0.613 | 0.2382 | -0.011 | 2.572
11.5 | 0.64 | 0.25309 | -0.012 | 2.529
12 | 0.666 | 0.2743 | -0.012 | 2.429
12.5 | 0.692 | 0.27824 | -0.013 | 2.488
13 | 0.718 | 0.28853 | -0.013 | 2.488
13.5 | 0.744 | 0.30635 | -0.013 | 2.428
14 | 0.772 | 0.31725 | -0.015 | 2.432
14.5 | 0.797 | 0.31957 | -0.015 | 2.495
15 | 0.823 | 0.35392 | -0.016 | 2.325
15.5 | 0.849 | 0.34072 | -0.016 | 2.491
16 | 0.875 | 0.35717 | -0.017 | 2.449
16.5 | 0.902 | 0.36615 | -0.018 | 2.464
17 | 0.927 | 0.38569 | -0.018 | 2.405
17.5 | 0.953 | 0.39215 | -0.018 | 2.429
18 | 0.978 | 0.40047 | -0.019 | 2.443
18.5 | 1.006 | 0.41646 | -0.02 | 2.416
19 | 1.031 | 0.44174 | -0.02 | 2.335
19.5 | 1.056 | 0.43944 | -0.021 | 2.404
20 | 1.081 | 0.44377 | -0.021 | 2.437

## 8. Re 50k Mach 0.50 (2)
BIGFOIL.COM POLAR EXPORT
NACA65-111 a=0.0
NACA65-111 a=0.0 |  |  |  | Cl Max: | 0.9565 | at alpha= | 20 | deg
XFOIL ncrit=9 |  |  |  | L/D Max: | 21.6618 | at alpha= | 5 | deg
Re: | 50000 |  |  | Cd Min: | 0.29648 | at alpha= | 20 | deg
Mach: | 0.5 |  |  | Cl=0 at alpha= | 1.7653 | deg
|  |  |  | @ Cl=0.1, Cd= | 0.031019
|  |  |  | @ Cl=0.4, Cd= | 0.039235
|  |  |  | @ Cl=0.6, Cd= | 0.13989
alpha (deg) | Cl | Cd | Cm | Cl/Cd
-20 | -0.8765 | 0.28058 | 0.0792 | -3.1239
-19.5 | -0.8528 | 0.27174 | 0.0743 | -3.1383
-19 | -0.8386 | 0.26994 | 0.0669 | -3.1066
-18.5 | -0.8093 | 0.25572 | 0.0638 | -3.1648
-18 | -0.7926 | 0.25116 | 0.0576 | -3.1558
-17.5 | -0.7663 | 0.23985 | 0.0538 | -3.1949
-17 | -0.7491 | 0.23438 | 0.0481 | -3.1961
-16.5 | -0.7234 | 0.22378 | 0.0443 | -3.2326
-16 | -0.7126 | 0.22045 | 0.0382 | -3.2325
-15.5 | -0.6819 | 0.20812 | 0.0355 | -3.2765
-15 | -0.6615 | 0.20002 | 0.0315 | -3.3072
-14.5 | -0.643 | 0.19244 | 0.0274 | -3.3413
-14 | -0.6275 | 0.18546 | 0.0232 | -3.3835
-13.5 | -0.6107 | 0.17794 | 0.0196 | -3.4321
-13 | -0.5901 | 0.1695 | 0.0167 | -3.4814
-12.5 | -0.5688 | 0.16124 | 0.0143 | -3.5277
-12 | -0.5713 | 0.15727 | 0.011 | -3.6326
-11.5 | -0.5383 | 0.1467 | 0.0098 | -3.6694
-11 | -0.5205 | 0.13867 | 0.0079 | -3.7535
-10.5 | -0.515 | 0.13259 | 0.0064 | -3.8842
-10 | -0.5035 | 0.12575 | 0.0055 | -4.004
-8.5 | -0.5061 | 0.09285 | -0.0207 | -5.4507
-8 | -0.5368 | 0.07985 | -0.0343 | -6.7226
-7.5 | -0.5561 | 0.07011 | -0.0393 | -7.9318
-7 | -0.5827 | 0.0627 | -0.0394 | -9.2935
-6.5 | -0.6065 | 0.05623 | -0.0362 | -10.7861
-6 | -0.637 | 0.05132 | -0.0288 | -12.4123
-5.5 | -0.6512 | 0.0468 | -0.0208 | -13.9145
-5 | -0.6445 | 0.04179 | -0.0142 | -15.4223
-4.5 | -0.6233 | 0.03726 | -0.0085 | -16.7284
-4 | -0.5819 | 0.03293 | -0.0045 | -17.6708
-3.5 | -0.1416 | 0.03053 | -0.0259 | -4.6381
-3 | -0.042 | 0.02805 | -0.0376 | -1.4973
-2.5 | -0.0447 | 0.02815 | -0.0309 | -1.5879
-2 | -0.0465 | 0.02822 | -0.0243 | -1.6478
-1.5 | -0.0468 | 0.02824 | -0.0179 | -1.6572
-1 | -0.046 | 0.02821 | -0.0117 | -1.6306
-0.5 | -0.0447 | 0.02812 | -0.0055 | -1.5896
0 | -0.0436 | 0.02799 | 0.0008 | -1.5577
0.5 | -0.0432 | 0.02782 | 0.0072 | -1.5528
1 | -0.0437 | 0.02757 | 0.0139 | -1.5851
1.5 | -0.0338 | 0.02755 | 0.0187 | -1.2269
2 | 0.0299 | 0.02903 | 0.0137 | 1.03
2.5 | 0.0943 | 0.03084 | 0.0092 | 3.0577
3 | 0.1612 | 0.03294 | 0.0046 | 4.8937
3.5 | 0.2284 | 0.03518 | 0.0007 | 6.4923
4 | 0.3032 | 0.03762 | -0.0035 | 8.0595
4.5 | 0.3907 | 0.03978 | -0.0074 | 9.8215
5 | 0.5983 | 0.02762 | 0.0126 | 21.6618
5.5 | 0.6531 | 0.03184 | 0.0168 | 20.5119
6 | 0.7334 | 0.03762 | 0.0174 | 19.4949
6.5 | 0.7591 | 0.04344 | 0.022 | 17.4747
7 | 0.7646 | 0.04976 | 0.0265 | 15.3658
7.5 | 0.7575 | 0.05674 | 0.03 | 13.3504
8 | 0.7164 | 0.06408 | 0.0319 | 11.1798
8.5 | 0.6732 | 0.07427 | 0.0273 | 9.0642
9 | 0.6489 | 0.08609 | 0.0202 | 7.5375
9.5 | 0.6295 | 0.09941 | 0.0105 | 6.3324
10 | 0.6226 | 0.11148 | 0.0031 | 5.5849
10.5 | 0.6165 | 0.12517 | -0.0068 | 4.9253
11 | 0.5997 | 0.13965 | -0.0214 | 4.2943
11.5 | 0.6094 | 0.14744 | -0.0242 | 4.1332
12 | 0.6388 | 0.15754 | -0.0259 | 4.0548
12.5 | 0.6456 | 0.16411 | -0.0289 | 3.9339
13 | 0.6597 | 0.17157 | -0.032 | 3.8451
13.5 | 0.6772 | 0.17954 | -0.0352 | 3.7719
14 | 0.6962 | 0.18764 | -0.0385 | 3.7103
14.5 | 0.718 | 0.1962 | -0.0415 | 3.6595
15 | 0.7379 | 0.20443 | -0.0452 | 3.6095
15.5 | 0.7545 | 0.21182 | -0.0497 | 3.562
16 | 0.7752 | 0.22037 | -0.0539 | 3.5177
16.5 | 0.8047 | 0.2324 | -0.0568 | 3.4626
17 | 0.82 | 0.23785 | -0.062 | 3.4476
17.5 | 0.8366 | 0.24443 | -0.0677 | 3.4227
18 | 0.8654 | 0.257 | -0.0709 | 3.3673
18.5 | 0.8797 | 0.26104 | -0.0774 | 3.37
19 | 0.9082 | 0.27454 | -0.0807 | 3.3081
19.5 | 0.9222 | 0.27751 | -0.0879 | 3.3231
20 | 0.9565 | 0.29648 | -0.0899 | 3.2262

## 9. Re 100k Mach 0.00 (1)
BIGFOIL.COM POLAR EXPORT
NACA65-111 a=0.0
NACA65-111 a=0.0 |  |  |  | Cl Max: | 0.778 | at alpha= | 10.5 | deg
JavaFoil+Calcfoil stall+Eppler ext transition |  |  |  | L/D Max: | 33.249 | at alpha= | 4 | deg
Re: | 100000 |  |  | Cd Min: | 0.01076 | at alpha= | -0.5 | deg
Mach: | 0 |  |  | Cl=0 at alpha= | -0.48305 | deg
|  |  |  | @ Cl=0.1, Cd= | 0.011448
|  |  |  | @ Cl=0.4, Cd= | 0.01242
|  |  |  | @ Cl=0.6, Cd= | 0.046663
alpha (deg) | Cl | Cd | Cm | Cl/Cd
-16 | -0.532 | 0.25429 | 0.004 | -2.094
-15.5 | -0.555 | 0.23694 | 0.004 | -2.34
-15 | -0.575 | 0.21284 | 0.003 | -2.699
-14.5 | -0.594 | 0.19325 | 0.003 | -3.074
-14 | -0.612 | 0.17328 | 0.003 | -3.534
-13.5 | -0.629 | 0.15884 | 0.003 | -3.963
-13 | -0.645 | 0.14772 | 0.003 | -4.365
-12.5 | -0.658 | 0.13979 | 0.003 | -4.705
-12 | -0.668 | 0.12883 | 0.002 | -5.188
-11.5 | -0.676 | 0.11358 | 0.002 | -5.95
-11 | -0.68 | 0.10485 | 0.002 | -6.484
-10.5 | -0.68 | 0.09745 | 0.002 | -6.98
-10 | -0.676 | 0.0882 | 0.002 | -7.669
-9.5 | -0.668 | 0.08199 | 0.002 | -8.151
-9 | -0.656 | 0.07605 | 0.001 | -8.624
-8.5 | -0.639 | 0.06923 | 0.001 | -9.23
-8 | -0.618 | 0.06427 | 0.001 | -9.613
-7.5 | -0.593 | 0.05875 | 0.001 | -10.086
-7 | -0.564 | 0.05505 | 0 | -10.236
-6.5 | -0.531 | 0.0513 | 0 | -10.349
-6 | -0.495 | 0.04779 | 0 | -10.362
-5.5 | -0.456 | 0.04428 | 0 | -10.298
-5 | -0.415 | 0.04165 | -0.001 | -9.951
-4.5 | -0.372 | 0.03952 | -0.001 | -9.404
-4 | -0.328 | 0.03737 | -0.001 | -8.768
-3.5 | -0.283 | 0.03561 | -0.001 | -7.943
-3 | -0.237 | 0.0341 | -0.002 | -6.95
-2.5 | -0.237 | 0.01371 | -0.005 | -17.263
-2 | -0.178 | 0.01338 | -0.005 | -13.326
-1.5 | -0.119 | 0.01155 | -0.006 | -10.335
-1 | -0.061 | 0.01084 | -0.006 | -5.587
-0.5 | -0.002 | 0.01076 | -0.007 | -0.149
0 | 0.057 | 0.01139 | -0.008 | 5.042
0.5 | 0.116 | 0.01147 | -0.008 | 10.139
1 | 0.175 | 0.01151 | -0.009 | 15.191
1.5 | 0.233 | 0.01164 | -0.01 | 19.985
2 | 0.29 | 0.01203 | -0.01 | 24.123
2.5 | 0.347 | 0.01224 | -0.011 | 28.348
3 | 0.403 | 0.01243 | -0.012 | 32.412
3.5 | 0.465 | 0.01515 | -0.012 | 30.671
4 | 0.52 | 0.01563 | -0.013 | 33.249
4.5 | 0.466 | 0.03783 | -0.006 | 12.313
5 | 0.509 | 0.04014 | -0.006 | 12.674
5.5 | 0.55 | 0.0426 | -0.006 | 12.9
6 | 0.588 | 0.04554 | -0.006 | 12.918
6.5 | 0.624 | 0.04891 | -0.006 | 12.762
7 | 0.657 | 0.05273 | -0.006 | 12.463
7.5 | 0.687 | 0.05569 | -0.007 | 12.333
8 | 0.713 | 0.06071 | -0.007 | 11.741
8.5 | 0.735 | 0.06518 | -0.007 | 11.272
9 | 0.752 | 0.07043 | -0.007 | 10.679
9.5 | 0.765 | 0.07628 | -0.007 | 10.033
10 | 0.774 | 0.08283 | -0.007 | 9.344
10.5 | 0.778 | 0.09142 | -0.007 | 8.512
11 | 0.778 | 0.09984 | -0.007 | 7.795
11.5 | 0.774 | 0.10894 | -0.007 | 7.107
12 | 0.767 | 0.12043 | -0.007 | 6.366
12.5 | 0.755 | 0.12898 | -0.007 | 5.857
13 | 0.735 | 0.14104 | -0.008 | 5.21
13.5 | 0.711 | 0.15098 | -0.008 | 4.712
14 | 0.686 | 0.16626 | -0.008 | 4.126
14.5 | 0.659 | 0.18085 | -0.008 | 3.644
15 | 0.631 | 0.19833 | -0.009 | 3.182
15.5 | 0.603 | 0.21174 | -0.009 | 2.847

## 10. Re 100k Mach 0.00 (2)
BIGFOIL.COM POLAR EXPORT
NACA65-111 a=0.0
NACA65-111 a=0.0 |  |  |  | Cl Max: | 0.8656 | at alpha= | 20 | deg
XFOIL ncrit=9 |  |  |  | L/D Max: | 42.3445 | at alpha= | 4.5 | deg
Re: | 100000 |  |  | Cd Min: | 0.26196 | at alpha= | 20 | deg
Mach: | 0 |  |  | Cl=0 at alpha= | -0.7875 | deg
|  |  |  | @ Cl=0.1, Cd= | 0.020846
|  |  |  | @ Cl=0.4, Cd= | 0.020169
|  |  |  | @ Cl=0.6, Cd= | 0.015863
alpha (deg) | Cl | Cd | Cm | Cl/Cd
-20 | -0.7994 | 0.25682 | 0.0609 | -3.1127
-19.5 | -0.7789 | 0.24541 | 0.0576 | -3.1739
-19 | -0.7543 | 0.23483 | 0.0562 | -3.2121
-18.5 | -0.7371 | 0.22825 | 0.0525 | -3.2294
-18 | -0.722 | 0.22216 | 0.0478 | -3.2499
-17.5 | -0.7194 | 0.2206 | 0.0402 | -3.2611
-17 | -0.7183 | 0.2178 | 0.0331 | -3.298
-16.5 | -0.676 | 0.20077 | 0.0357 | -3.367
-16 | -0.6604 | 0.19391 | 0.0321 | -3.4057
-15.5 | -0.6534 | 0.18828 | 0.0263 | -3.4704
-15 | -0.6617 | 0.18482 | 0.0177 | -3.5802
-14.5 | -0.6224 | 0.17201 | 0.0204 | -3.6184
-14 | -0.6155 | 0.16542 | 0.0157 | -3.7208
-13.5 | -0.6341 | 0.16046 | 0.0054 | -3.9518
-13 | -0.5931 | 0.14926 | 0.0093 | -3.9736
-12.5 | -0.5962 | 0.14203 | 0.0031 | -4.1977
-12 | -0.5885 | 0.13285 | 0.0001 | -4.4298
-11.5 | -0.5777 | 0.12537 | -0.0022 | -4.608
-11 | -0.5882 | 0.11599 | -0.0088 | -5.0711
-10.5 | -0.5939 | 0.10823 | -0.014 | -5.4874
-10 | -0.5797 | 0.10036 | -0.014 | -5.7762
-9.5 | -0.5807 | 0.09171 | -0.0172 | -6.3319
-8.5 | -0.646 | 0.07339 | -0.0282 | -8.8023
-8 | -0.6891 | 0.06834 | -0.0278 | -10.0834
-6 | -0.6417 | 0.03571 | -0.0098 | -17.9698
-5.5 | -0.616 | 0.03176 | -0.0038 | -19.3955
-5 | -0.5805 | 0.02771 | -0.0004 | -20.9491
-4.5 | -0.5417 | 0.02451 | 0.0023 | -22.1012
-4 | -0.502 | 0.02228 | 0.0047 | -22.5314
-3.5 | -0.4361 | 0.02015 | 0.002 | -21.6427
-3 | -0.3736 | 0.01808 | -0.0006 | -20.6637
-2.5 | -0.3604 | 0.01742 | 0.013 | -20.6889
-2 | -0.2227 | 0.02139 | 0.0082 | -10.4114
-1.5 | -0.124 | 0.02129 | -0.0023 | -5.8243
-1 | -0.0408 | 0.02114 | -0.0098 | -1.93
-0.5 | 0.0552 | 0.02094 | -0.0197 | 2.6361
0 | 0.1557 | 0.02073 | -0.0305 | 7.5109
0.5 | 0.2455 | 0.02055 | -0.0391 | 11.9465
1 | 0.33 | 0.02039 | -0.0468 | 16.1844
1.5 | 0.4188 | 0.02011 | -0.0551 | 20.8255
2 | 0.4904 | 0.0199 | -0.0595 | 24.6432
2.5 | 0.5229 | 0.02022 | -0.0563 | 25.8605
3 | 0.5591 | 0.01988 | -0.0519 | 28.1237
3.5 | 0.5824 | 0.0169 | -0.0385 | 34.4615
4 | 0.6077 | 0.01541 | -0.0297 | 39.4354
4.5 | 0.6195 | 0.01463 | -0.0181 | 42.3445
5 | 0.6067 | 0.01896 | -0.0081 | 31.9989
5.5 | 0.6235 | 0.02109 | -0.0016 | 29.5638
6 | 0.6589 | 0.02365 | 0.0019 | 27.8605
6.5 | 0.7081 | 0.02669 | 0.0036 | 26.5305
7 | 0.7583 | 0.03154 | 0.0048 | 24.0425
7.5 | 0.8004 | 0.03696 | 0.0072 | 21.6558
8 | 0.8325 | 0.04336 | 0.0102 | 19.1997
9.5 | 0.7326 | 0.08397 | 0.0129 | 8.7245
10 | 0.6779 | 0.09607 | 0.0032 | 7.0563
10.5 | 0.6681 | 0.10522 | -0.0006 | 6.3496
11 | 0.6653 | 0.11412 | -0.0038 | 5.8298
11.5 | 0.6821 | 0.12233 | -0.0039 | 5.5759
12 | 0.7075 | 0.13047 | -0.0023 | 5.4227
12.5 | 0.6665 | 0.14005 | -0.0147 | 4.759
13 | 0.6777 | 0.14855 | -0.0168 | 4.5621
13.5 | 0.7162 | 0.15749 | -0.0133 | 4.5476
14 | 0.6851 | 0.16475 | -0.0256 | 4.1584
14.5 | 0.7055 | 0.17236 | -0.0269 | 4.0932
15 | 0.7132 | 0.18137 | -0.0313 | 3.9323
15.5 | 0.7151 | 0.18773 | -0.0374 | 3.8092
16 | 0.7572 | 0.20047 | -0.0342 | 3.7771
16.5 | 0.7442 | 0.20342 | -0.0443 | 3.6584
17 | 0.7545 | 0.20964 | -0.0494 | 3.599
17.5 | 0.7973 | 0.22517 | -0.0464 | 3.5409
18 | 0.7953 | 0.22797 | -0.0544 | 3.4886
18.5 | 0.7989 | 0.23117 | -0.0621 | 3.4559
19 | 0.8141 | 0.23779 | -0.0665 | 3.4236
19.5 | 0.8323 | 0.24476 | -0.0698 | 3.4005
20 | 0.8656 | 0.26196 | -0.0693 | 3.3043

## 11. Re 100k Mach 0.10 (1)
BIGFOIL.COM POLAR EXPORT
NACA65-111 a=0.0
NACA65-111 a=0.0 |  |  |  | Cl Max: | 0.769 | at alpha= | 10.5 | deg
JavaFoil+Calcfoil stall+Eppler ext transition |  |  |  | L/D Max: | 33.308 | at alpha= | 4 | deg
Re: | 100000 |  |  | Cd Min: | 0.01075 | at alpha= | -0.5 | deg
Mach: | 0.1 |  |  | Cl=0 at alpha= | -0.48333 | deg
|  |  |  | @ Cl=0.1, Cd= | 0.011458
|  |  |  | @ Cl=0.4, Cd= | 0.012498
|  |  |  | @ Cl=0.6, Cd= | 0.24202
alpha (deg) | Cl | Cd | Cm | Cl/Cd
-15.5 | -0.51 | 0.25237 | 0.004 | -2.022
-15 | -0.534 | 0.2183 | 0.003 | -2.444
-14.5 | -0.556 | 0.20863 | 0.003 | -2.666
-14 | -0.578 | 0.18373 | 0.003 | -3.146
-13.5 | -0.599 | 0.16462 | 0.003 | -3.636
-13 | -0.617 | 0.15353 | 0.003 | -4.022
-12.5 | -0.634 | 0.14275 | 0.003 | -4.441
-12 | -0.648 | 0.12998 | 0.002 | -4.986
-11.5 | -0.659 | 0.12168 | 0.002 | -5.415
-11 | -0.666 | 0.10572 | 0.002 | -6.301
-10.5 | -0.669 | 0.10018 | 0.002 | -6.682
-10 | -0.668 | 0.08852 | 0.002 | -7.549
-9.5 | -0.663 | 0.08527 | 0.002 | -7.77
-9 | -0.652 | 0.0776 | 0.001 | -8.402
-8.5 | -0.637 | 0.07074 | 0.001 | -9.002
-8 | -0.617 | 0.06392 | 0.001 | -9.652
-7.5 | -0.593 | 0.0595 | 0.001 | -9.961
-7 | -0.564 | 0.0548 | 0 | -10.299
-6.5 | -0.532 | 0.05179 | 0 | -10.276
-6 | -0.497 | 0.0477 | 0 | -10.415
-5.5 | -0.458 | 0.04461 | 0 | -10.262
-5 | -0.416 | 0.04182 | -0.001 | -9.953
-4.5 | -0.373 | 0.03966 | -0.001 | -9.412
-4 | -0.329 | 0.03746 | -0.001 | -8.787
-3.5 | -0.284 | 0.03558 | -0.001 | -7.985
-3 | -0.238 | 0.03398 | -0.002 | -7.014
-2.5 | -0.238 | 0.0137 | -0.005 | -17.356
-2 | -0.179 | 0.01345 | -0.005 | -13.326
-1.5 | -0.12 | 0.01159 | -0.006 | -10.351
-1 | -0.061 | 0.01086 | -0.007 | -5.606
-0.5 | -0.002 | 0.01075 | -0.007 | -0.15
0 | 0.058 | 0.01143 | -0.008 | 5.046
0.5 | 0.117 | 0.01147 | -0.008 | 10.183
1 | 0.176 | 0.01153 | -0.009 | 15.234
1.5 | 0.234 | 0.01166 | -0.01 | 20.036
2 | 0.292 | 0.01205 | -0.01 | 24.188
2.5 | 0.349 | 0.01227 | -0.011 | 28.427
3 | 0.405 | 0.01252 | -0.012 | 32.334
3.5 | 0.467 | 0.01522 | -0.012 | 30.668
4 | 0.522 | 0.01567 | -0.013 | 33.308
4.5 | 0.468 | 0.03783 | -0.006 | 12.365
5 | 0.511 | 0.04018 | -0.006 | 12.715
5.5 | 0.552 | 0.04278 | -0.006 | 12.898
6 | 0.59 | 0.04529 | -0.006 | 13.035
6.5 | 0.626 | 0.04872 | -0.006 | 12.851
7 | 0.659 | 0.05244 | -0.006 | 12.563
7.5 | 0.688 | 0.05608 | -0.007 | 12.265
8 | 0.713 | 0.06091 | -0.007 | 11.703
8.5 | 0.734 | 0.06511 | -0.007 | 11.266
9 | 0.749 | 0.07155 | -0.007 | 10.475
9.5 | 0.761 | 0.07891 | -0.007 | 9.641
10 | 0.767 | 0.08374 | -0.007 | 9.164
10.5 | 0.769 | 0.09407 | -0.007 | 8.176
11 | 0.766 | 0.10119 | -0.007 | 7.573
11.5 | 0.759 | 0.10925 | -0.007 | 6.95
12 | 0.748 | 0.12479 | -0.007 | 5.996
12.5 | 0.733 | 0.13369 | -0.007 | 5.486
13 | 0.709 | 0.14889 | -0.007 | 4.759
13.5 | 0.681 | 0.16008 | -0.008 | 4.255
14 | 0.652 | 0.17103 | -0.008 | 3.81
14.5 | 0.621 | 0.18786 | -0.008 | 3.304
15 | 0.589 | 0.20701 | -0.009 | 2.845
15.5 | 0.557 | 0.24202 | -0.009 | 2.302

## 12. Re 100k Mach 0.10 (2)
BIGFOIL.COM POLAR EXPORT
NACA65-111 a=0.0
NACA65-111 a=0.0 |  |  |  | Cl Max: | 0.8694 | at alpha= | 20 | deg
XFOIL ncrit=9 |  |  |  | L/D Max: | 40.4402 | at alpha= | 4.5 | deg
Re: | 100000 |  |  | Cd Min: | 0.26352 | at alpha= | 20 | deg
Mach: | 0.1 |  |  | Cl=0 at alpha= | -0.80823 | deg
|  |  |  | @ Cl=0.1, Cd= | 0.020947
|  |  |  | @ Cl=0.4, Cd= | 0.020265
|  |  |  | @ Cl=0.6, Cd= | 0.015933
alpha (deg) | Cl | Cd | Cm | Cl/Cd
-20 | -0.803 | 0.25839 | 0.0612 | -3.1077
-19.5 | -0.7783 | 0.24452 | 0.0589 | -3.183
-19 | -0.7562 | 0.23553 | 0.0568 | -3.2106
-18.5 | -0.739 | 0.22895 | 0.0529 | -3.2278
-18 | -0.7242 | 0.22303 | 0.048 | -3.2471
-17.5 | -0.7226 | 0.22195 | 0.0403 | -3.2557
-17 | -0.7028 | 0.21097 | 0.0371 | -3.3313
-16.5 | -0.6768 | 0.20134 | 0.0361 | -3.3615
-16 | -0.6613 | 0.19449 | 0.0324 | -3.4002
-15.5 | -0.656 | 0.18935 | 0.0261 | -3.4645
-15 | -0.6636 | 0.18577 | 0.0176 | -3.5722
-14.5 | -0.6222 | 0.17255 | 0.0207 | -3.6059
-14 | -0.6175 | 0.16624 | 0.0155 | -3.7145
-13.5 | -0.6359 | 0.16135 | 0.0052 | -3.9411
-13 | -0.5921 | 0.14983 | 0.0096 | -3.9518
-12.5 | -0.5994 | 0.14286 | 0.0024 | -4.1957
-12 | -0.5834 | 0.13357 | 0.0011 | -4.3677
-11.5 | -0.579 | 0.12599 | -0.0027 | -4.5956
-11 | -0.5743 | 0.11733 | -0.0059 | -4.8947
-10.5 | -0.5979 | 0.1088 | -0.0151 | -5.4954
-10 | -0.5841 | 0.10081 | -0.0152 | -5.7941
-9.5 | -0.6414 | 0.08963 | -0.0285 | -7.1561
-9 | -0.5926 | 0.08293 | -0.0226 | -7.1458
-8 | -0.6473 | 0.06665 | -0.0276 | -9.7119
-7.5 | -0.6546 | 0.06041 | -0.0259 | -10.836
-6 | -0.6442 | 0.03619 | -0.0102 | -17.8005
-5.5 | -0.6197 | 0.03196 | -0.0041 | -19.3899
-5 | -0.5845 | 0.02806 | -0.0006 | -20.8304
-4.5 | -0.5457 | 0.02484 | 0.0023 | -21.9686
-4 | -0.5055 | 0.02249 | 0.0046 | -22.4767
-3.5 | -0.4362 | 0.02027 | 0.0014 | -21.5195
-3 | -0.3732 | 0.01831 | -0.0011 | -20.3823
-2.5 | -0.3596 | 0.01743 | 0.0122 | -20.6311
-2 | -0.2242 | 0.02149 | 0.0082 | -10.4328
-1.5 | -0.1298 | 0.02137 | -0.0013 | -6.0739
-1 | -0.0354 | 0.02122 | -0.0109 | -1.6682
-0.5 | 0.0569 | 0.02102 | -0.0201 | 2.7069
0 | 0.1508 | 0.02086 | -0.0296 | 7.2291
0.5 | 0.2462 | 0.02066 | -0.0391 | 11.9167
1 | 0.3326 | 0.02045 | -0.0471 | 16.2641
1.5 | 0.4198 | 0.02021 | -0.055 | 20.7719
2 | 0.4948 | 0.01995 | -0.0599 | 24.802
2.5 | 0.5247 | 0.02033 | -0.0563 | 25.8091
3 | 0.5607 | 0.01995 | -0.0517 | 28.1053
3.5 | 0.5855 | 0.01671 | -0.0379 | 35.0389
4 | 0.6105 | 0.01537 | -0.0293 | 39.7202
4.5 | 0.6155 | 0.01522 | -0.0168 | 40.4402
5 | 0.608 | 0.01917 | -0.0076 | 31.7162
5.5 | 0.6256 | 0.02126 | -0.0012 | 29.4262
6 | 0.6622 | 0.02389 | 0.0023 | 27.7187
6.5 | 0.7117 | 0.02703 | 0.0039 | 26.33
7 | 0.7616 | 0.03199 | 0.0053 | 23.8074
7.5 | 0.8026 | 0.0375 | 0.0079 | 21.4027
8 | 0.8333 | 0.04404 | 0.0109 | 18.9214
9.5 | 0.6816 | 0.08854 | 0.0049 | 7.6982
10 | 0.6806 | 0.09664 | 0.0038 | 7.0426
10.5 | 0.6658 | 0.10605 | -0.0009 | 6.2782
11 | 0.6666 | 0.11477 | -0.0035 | 5.8081
11.5 | 0.6905 | 0.12286 | -0.0023 | 5.6202
12 | 0.6796 | 0.13123 | -0.0081 | 5.1787
12.5 | 0.6647 | 0.14082 | -0.0151 | 4.7202
13 | 0.681 | 0.14928 | -0.0163 | 4.5619
13.5 | 0.6992 | 0.15676 | -0.0174 | 4.4603
14 | 0.6858 | 0.16541 | -0.0258 | 4.1461
14.5 | 0.7019 | 0.17292 | -0.0281 | 4.0591
15 | 0.7168 | 0.1824 | -0.0309 | 3.9298
15.5 | 0.7157 | 0.18837 | -0.0378 | 3.7994
16 | 0.7598 | 0.20154 | -0.0343 | 3.77
16.5 | 0.7472 | 0.20444 | -0.0443 | 3.6549
17 | 0.7558 | 0.21033 | -0.05 | 3.5934
17.5 | 0.7821 | 0.21935 | -0.0508 | 3.5655
18 | 0.7991 | 0.2294 | -0.0545 | 3.4834
18.5 | 0.8013 | 0.232 | -0.0625 | 3.4539
19 | 0.8165 | 0.23859 | -0.0671 | 3.4222
19.5 | 0.8344 | 0.24551 | -0.0706 | 3.3986
20 | 0.8694 | 0.26352 | -0.0697 | 3.2992

## 13. Re 100k Mach 0.25 (1)
BIGFOIL.COM POLAR EXPORT
NACA65-111 a=0.0
NACA65-111 a=0.0 |  |  |  | Cl Max: | 0.724 | at alpha= | 9 | deg
JavaFoil+Calcfoil stall+Eppler ext transition |  |  |  | L/D Max: | 33.602 | at alpha= | 4 | deg
Re: | 100000 |  |  | Cd Min: | 0.01152 | at alpha= | -0.5 | deg
Mach: | 0.25 |  |  | Cl=0 at alpha= | -0.48361 | deg
|  |  |  | @ Cl=0.1, Cd= | 0.011577
|  |  |  | @ Cl=0.4, Cd= | 0.31991
|  |  |  | @ Cl=0.6, Cd= | 0.31991
alpha (deg) | Cl | Cd | Cm | Cl/Cd
-14 | -0.242 | 0.23645 | 0.003 | -1.022
-13.5 | -0.307 | 0.22 | 0.003 | -1.397
-13 | -0.366 | 0.23549 | 0.003 | -1.553
-12.5 | -0.419 | 0.20598 | 0.003 | -2.033
-12 | -0.467 | 0.1742 | 0.002 | -2.679
-11.5 | -0.509 | 0.15629 | 0.002 | -3.258
-11 | -0.545 | 0.13242 | 0.002 | -4.119
-10.5 | -0.575 | 0.11922 | 0.002 | -4.821
-10 | -0.597 | 0.1051 | 0.002 | -5.679
-9.5 | -0.611 | 0.09413 | 0.002 | -6.491
-9 | -0.617 | 0.08526 | 0.001 | -7.237
-8.5 | -0.615 | 0.07556 | 0.001 | -8.143
-8 | -0.606 | 0.06907 | 0.001 | -8.771
-7.5 | -0.589 | 0.06315 | 0.001 | -9.333
-7 | -0.567 | 0.05764 | 0 | -9.829
-6.5 | -0.538 | 0.05326 | 0 | -10.103
-6 | -0.505 | 0.04923 | 0 | -10.258
-5.5 | -0.467 | 0.04552 | 0 | -10.254
-5 | -0.425 | 0.04246 | -0.001 | -10.018
-4.5 | -0.382 | 0.03998 | -0.001 | -9.556
-4 | -0.337 | 0.03781 | -0.001 | -8.923
-3.5 | -0.291 | 0.03583 | -0.001 | -8.135
-3 | -0.244 | 0.03426 | -0.002 | -7.136
-2.5 | -0.244 | 0.01334 | -0.005 | -18.305
-2 | -0.184 | 0.01332 | -0.005 | -13.82
-1.5 | -0.123 | 0.01169 | -0.006 | -10.53
-1 | -0.063 | 0.0116 | -0.007 | -5.39
-0.5 | -0.002 | 0.01152 | -0.007 | -0.144
0 | 0.059 | 0.01155 | -0.008 | 5.125
0.5 | 0.12 | 0.01159 | -0.009 | 10.339
1 | 0.18 | 0.01166 | -0.009 | 15.45
1.5 | 0.24 | 0.01178 | -0.01 | 20.338
2 | 0.299 | 0.01198 | -0.011 | 24.939
2.5 | 0.357 | 0.01221 | -0.011 | 29.265
3 | 0.421 | 0.01497 | -0.012 | 28.091
3.5 | 0.478 | 0.01549 | -0.013 | 30.881
4 | 0.535 | 0.01592 | -0.013 | 33.602
4.5 | 0.48 | 0.03818 | -0.006 | 12.561
5 | 0.523 | 0.04062 | -0.006 | 12.885
5.5 | 0.564 | 0.04307 | -0.006 | 13.097
6 | 0.602 | 0.0467 | -0.006 | 12.888
6.5 | 0.636 | 0.05012 | -0.006 | 12.688
7 | 0.665 | 0.0532 | -0.007 | 12.51
7.5 | 0.69 | 0.0586 | -0.007 | 11.774
8 | 0.708 | 0.06402 | -0.007 | 11.061
8.5 | 0.72 | 0.06941 | -0.007 | 10.369
9 | 0.724 | 0.07622 | -0.007 | 9.498
9.5 | 0.72 | 0.08658 | -0.007 | 8.32
10 | 0.709 | 0.09803 | -0.007 | 7.229
10.5 | 0.689 | 0.10888 | -0.007 | 6.329
11 | 0.662 | 0.1221 | -0.007 | 5.419
11.5 | 0.627 | 0.1329 | -0.008 | 4.717
12 | 0.585 | 0.1581 | -0.008 | 3.702
12.5 | 0.537 | 0.18845 | -0.008 | 2.85
13 | 0.472 | 0.21379 | -0.008 | 2.21
13.5 | 0.402 | 0.26049 | -0.009 | 1.544
14 | 0.326 | 0.31991 | -0.009 | 1.019

## 14. Re 100k Mach 0.25 (2)
BIGFOIL.COM POLAR EXPORT
NACA65-111 a=0.0
NACA65-111 a=0.0 |  |  |  | Cl Max: | 0.8684 | at alpha= | 20 | deg
XFOIL ncrit=9 |  |  |  | L/D Max: | 41.3095 | at alpha= | 4 | deg
Re: | 100000 |  |  | Cd Min: | 0.26731 | at alpha= | -20 | deg
Mach: | 0.25 |  |  | Cl=0 at alpha= | -0.82911 | deg
|  |  |  | @ Cl=0.1, Cd= | 0.02148
|  |  |  | @ Cl=0.4, Cd= | 0.020997
|  |  |  | @ Cl=0.6, Cd= | 0.016606
alpha (deg) | Cl | Cd | Cm | Cl/Cd
-20 | -0.8233 | 0.26731 | 0.063 | -3.0799
-19.5 | -0.7873 | 0.24681 | 0.0634 | -3.1899
-19 | -0.7681 | 0.23961 | 0.0597 | -3.2056
-18.5 | -0.7505 | 0.23295 | 0.0553 | -3.2217
-18 | -0.7397 | 0.22939 | 0.0485 | -3.2246
-17.5 | -0.7396 | 0.22916 | 0.0409 | -3.2274
-17 | -0.7016 | 0.21188 | 0.0415 | -3.3113
-16.5 | -0.6829 | 0.20455 | 0.0381 | -3.3385
-16 | -0.6683 | 0.19792 | 0.0335 | -3.3766
-15.5 | -0.6718 | 0.19551 | 0.0253 | -3.4361
-15 | -0.6408 | 0.18276 | 0.0249 | -3.5062
-14.5 | -0.624 | 0.17553 | 0.0218 | -3.5549
-14 | -0.6321 | 0.17143 | 0.0134 | -3.6872
-13.5 | -0.6023 | 0.16018 | 0.0137 | -3.7601
-13 | -0.5912 | 0.15288 | 0.0101 | -3.8671
-12.5 | -0.6144 | 0.14754 | -0.0007 | -4.1643
-12 | -0.5719 | 0.13683 | 0.0033 | -4.1796
-11.5 | -0.5984 | 0.13005 | -0.0075 | -4.6013
-10.5 | -0.5568 | 0.11287 | -0.0071 | -4.9331
-10 | -0.5631 | 0.10421 | -0.0121 | -5.4035
-9.5 | -0.604 | 0.09498 | -0.024 | -6.3592
-9 | -0.6115 | 0.08633 | -0.027 | -7.0833
-8.5 | -0.6279 | 0.07871 | -0.0283 | -7.9774
-8 | -0.5988 | 0.07123 | -0.0257 | -8.4066
-6 | -0.6554 | 0.03872 | -0.0126 | -16.9267
-5.5 | -0.6374 | 0.03357 | -0.0066 | -18.9872
-5 | -0.6057 | 0.03008 | -0.0016 | -20.1363
-4.5 | -0.5679 | 0.02692 | 0.0019 | -21.0958
-4 | -0.5096 | 0.0234 | 0.0013 | -21.7778
-3.5 | -0.4359 | 0.02097 | -0.0019 | -20.7868
-3 | -0.3712 | 0.01911 | -0.0042 | -19.4244
-2.5 | -0.3537 | 0.01753 | 0.0075 | -20.1768
-2 | -0.2208 | 0.02207 | 0.0063 | -10.0045
-1.5 | -0.1259 | 0.02188 | -0.0029 | -5.7541
-1 | -0.0337 | 0.02171 | -0.0117 | -1.5523
-0.5 | 0.0649 | 0.02153 | -0.0218 | 3.0144
0 | 0.1495 | 0.02141 | -0.0291 | 6.9827
0.5 | 0.239 | 0.02127 | -0.0375 | 11.2365
1 | 0.3264 | 0.02114 | -0.0452 | 15.4399
1.5 | 0.4136 | 0.02097 | -0.0528 | 19.7234
2 | 0.5009 | 0.02065 | -0.0597 | 24.2567
2.5 | 0.5426 | 0.02072 | -0.0572 | 26.1873
3 | 0.577 | 0.01963 | -0.05 | 29.3938
3.5 | 0.5991 | 0.01666 | -0.0362 | 35.9604
4 | 0.6246 | 0.01512 | -0.0267 | 41.3095
4.5 | 0.6076 | 0.01798 | -0.0131 | 33.7931
5 | 0.6161 | 0.02015 | -0.0052 | 30.5757
5.5 | 0.6369 | 0.02224 | 0.0012 | 28.6376
6 | 0.6805 | 0.02527 | 0.0042 | 26.9292
6.5 | 0.7316 | 0.02926 | 0.0057 | 25.0034
7 | 0.777 | 0.03447 | 0.0083 | 22.5413
7.5 | 0.8113 | 0.04048 | 0.0116 | 20.042
8 | 0.8334 | 0.04722 | 0.0153 | 17.6493
10 | 0.6534 | 0.10174 | -0.0004 | 6.4223
10.5 | 0.6806 | 0.10885 | 0.0018 | 6.2526
11 | 0.6755 | 0.11775 | -0.002 | 5.7367
11.5 | 0.6622 | 0.12674 | -0.0078 | 5.2249
12 | 0.6552 | 0.13578 | -0.0131 | 4.8255
12.5 | 0.6688 | 0.14457 | -0.015 | 4.6261
13 | 0.6999 | 0.15373 | -0.0136 | 4.5528
13.5 | 0.6757 | 0.16047 | -0.024 | 4.2108
14 | 0.7017 | 0.16999 | -0.0243 | 4.1279
14.5 | 0.6962 | 0.17618 | -0.0316 | 3.9516
15 | 0.7354 | 0.18818 | -0.0296 | 3.908
15.5 | 0.7216 | 0.19193 | -0.0397 | 3.7597
16 | 0.7375 | 0.19921 | -0.0433 | 3.7021
16.5 | 0.7669 | 0.21119 | -0.044 | 3.6313
17 | 0.7649 | 0.21419 | -0.0525 | 3.5711
17.5 | 0.783 | 0.22139 | -0.0561 | 3.5367
18 | 0.8194 | 0.23723 | -0.0554 | 3.454
18.5 | 0.8176 | 0.2377 | -0.0641 | 3.4396
19 | 0.8303 | 0.24315 | -0.0702 | 3.4148
19.5 | 0.8478 | 0.25008 | -0.0746 | 3.3901
20 | 0.8684 | 0.25806 | -0.0776 | 3.3651

## 15. Re 100k Mach 0.50 (1)
BIGFOIL.COM POLAR EXPORT
NACA65-111 a=0.0
NACA65-111 a=0.0 |  |  |  | Cl Max: | 1.081 | at alpha= | 20 | deg
JavaFoil+Calcfoil stall+Eppler ext transition |  |  |  | L/D Max: | 31.958 | at alpha= | 3.5 | deg
Re: | 100000 |  |  | Cd Min: | 0.01253 | at alpha= | 1.5 | deg
Mach: | 0.5 |  |  | Cl=0 at alpha= | -0.48529 | deg
|  |  |  | @ Cl=0.1, Cd= | 0.012821
|  |  |  | @ Cl=0.4, Cd= | 0.013397
|  |  |  | @ Cl=0.6, Cd= | 0.047041
alpha (deg) | Cl | Cd | Cm | Cl/Cd
-20 | -1.046 | 0.34537 | 0.01 | -3.029
-19.5 | -1.02 | 0.33838 | 0.01 | -3.016
-19 | -0.992 | 0.31979 | 0.009 | -3.101
-18.5 | -0.966 | 0.32458 | 0.009 | -2.975
-18 | -0.94 | 0.31666 | 0.008 | -2.968
-17.5 | -0.914 | 0.30847 | 0.008 | -2.962
-17 | -0.888 | 0.30666 | 0.008 | -2.895
-16.5 | -0.86 | 0.27704 | 0.007 | -3.103
-16 | -0.833 | 0.27584 | 0.007 | -3.021
-15.5 | -0.807 | 0.27068 | 0.006 | -2.981
-15 | -0.781 | 0.25337 | 0.006 | -3.082
-14.5 | -0.754 | 0.24893 | 0.006 | -3.031
-14 | -0.727 | 0.23657 | 0.005 | -3.073
-13.5 | -0.7 | 0.22864 | 0.005 | -3.061
-13 | -0.673 | 0.21404 | 0.004 | -3.146
-12.5 | -0.647 | 0.21189 | 0.004 | -3.053
-12 | -0.62 | 0.20804 | 0.004 | -2.982
-11.5 | -0.594 | 0.22231 | 0.004 | -2.671
-11 | -0.566 | 0.1957 | 0.003 | -2.892
-10.5 | -0.539 | 0.18519 | 0.003 | -2.912
-10 | -0.513 | 0.18305 | 0.002 | -2.8
-9.5 | -0.486 | 0.18033 | 0.002 | -2.694
-9 | -0.459 | 0.15987 | 0.002 | -2.872
-8.5 | -0.432 | 0.15949 | 0.001 | -2.711
-8 | -0.405 | 0.15592 | 0.001 | -2.596
-7.5 | -0.378 | 0.15525 | 0.001 | -2.435
-7 | -0.351 | 0.14205 | 0 | -2.472
-6.5 | -0.324 | 0.1401 | 0 | -2.315
-6 | -0.481 | 0.06468 | 0 | -7.434
-5.5 | -0.482 | 0.05403 | 0 | -8.914
-5 | -0.454 | 0.04741 | -0.001 | -9.57
-4.5 | -0.415 | 0.0429 | -0.001 | -9.677
-4 | -0.371 | 0.03979 | -0.001 | -9.315
-3.5 | -0.322 | 0.03699 | -0.002 | -8.717
-3 | -0.272 | 0.03503 | -0.002 | -7.752
-2.5 | -0.219 | 0.03405 | -0.002 | -6.434
-2 | -0.205 | 0.01505 | -0.006 | -13.624
-1.5 | -0.136 | 0.01286 | -0.007 | -10.606
-1 | -0.069 | 0.01275 | -0.007 | -5.445
-0.5 | -0.002 | 0.0127 | -0.008 | -0.146
0 | 0.066 | 0.01278 | -0.009 | 5.137
0.5 | 0.133 | 0.01286 | -0.01 | 10.327
1 | 0.199 | 0.01299 | -0.01 | 15.349
1.5 | 0.265 | 0.01253 | -0.011 | 21.166
2 | 0.33 | 0.01282 | -0.012 | 25.756
2.5 | 0.394 | 0.01317 | -0.012 | 29.903
3 | 0.466 | 0.01589 | -0.013 | 29.301
3.5 | 0.528 | 0.01652 | -0.014 | 31.958
4 | 0.481 | 0.03689 | -0.007 | 13.044
4.5 | 0.528 | 0.03978 | -0.006 | 13.272
5 | 0.571 | 0.04306 | -0.006 | 13.266
5.5 | 0.604 | 0.04759 | -0.007 | 12.692
6 | 0.619 | 0.05425 | -0.007 | 11.414
6.5 | 0.591 | 0.06584 | -0.006 | 8.979
7 | 0.401 | 0.12289 | -0.006 | 3.262
7.5 | 0.428 | 0.14514 | -0.008 | 2.947
8 | 0.454 | 0.15074 | -0.008 | 3.013
8.5 | 0.481 | 0.14227 | -0.008 | 3.378
9 | 0.507 | 0.15572 | -0.009 | 3.256
9.5 | 0.534 | 0.16251 | -0.01 | 3.287
10 | 0.56 | 0.16606 | -0.01 | 3.375
10.5 | 0.587 | 0.18491 | -0.01 | 3.172
11 | 0.613 | 0.18952 | -0.011 | 3.233
11.5 | 0.64 | 0.20318 | -0.012 | 3.15
12 | 0.666 | 0.20672 | -0.012 | 3.223
12.5 | 0.692 | 0.21054 | -0.013 | 3.288
13 | 0.718 | 0.23123 | -0.013 | 3.105
13.5 | 0.744 | 0.22999 | -0.013 | 3.234
14 | 0.772 | 0.24056 | -0.015 | 3.208
14.5 | 0.797 | 0.24339 | -0.015 | 3.276
15 | 0.823 | 0.26846 | -0.016 | 3.065
15.5 | 0.849 | 0.26964 | -0.016 | 3.148
16 | 0.875 | 0.28227 | -0.017 | 3.1
16.5 | 0.902 | 0.28191 | -0.018 | 3.2
17 | 0.927 | 0.29649 | -0.018 | 3.128
17.5 | 0.953 | 0.3136 | -0.018 | 3.038
18 | 0.978 | 0.30594 | -0.019 | 3.198
18.5 | 1.006 | 0.33709 | -0.02 | 2.985
19 | 1.031 | 0.33935 | -0.02 | 3.039
19.5 | 1.056 | 0.33951 | -0.021 | 3.111
20 | 1.081 | 0.35313 | -0.021 | 3.062

## 16. Re 100k Mach 0.50 (2)
BIGFOIL.COM POLAR EXPORT
NACA65-111 a=0.0
NACA65-111 a=0.0 |  |  |  | Cl Max: | 0.9451 | at alpha= | 20 | deg
XFOIL ncrit=9 |  |  |  | L/D Max: | 40.6971 | at alpha= | 3.5 | deg
Re: | 100000 |  |  | Cd Min: | 0.2831 | at alpha= | 20 | deg
Mach: | 0.5 |  |  | Cl=0 at alpha= | -0.91302 | deg
|  |  |  | @ Cl=0.1, Cd= | 0.023731
|  |  |  | @ Cl=0.4, Cd= | 0.023982
|  |  |  | @ Cl=0.6, Cd= | 0.15224
alpha (deg) | Cl | Cd | Cm | Cl/Cd
-20 | -0.8767 | 0.27736 | 0.0828 | -3.1609
-19.5 | -0.8543 | 0.26934 | 0.0771 | -3.1718
-19 | -0.8368 | 0.26524 | 0.0694 | -3.1549
-18 | -0.7888 | 0.24453 | 0.0609 | -3.2258
-17.5 | -0.7662 | 0.23627 | 0.0562 | -3.2429
-17 | -0.7463 | 0.2291 | 0.0502 | -3.2575
-16.5 | -0.7414 | 0.22833 | 0.0414 | -3.2471
-16 | -0.7051 | 0.21214 | 0.0401 | -3.3237
-15.5 | -0.6817 | 0.20355 | 0.0363 | -3.3491
-15 | -0.678 | 0.20069 | 0.0279 | -3.3783
-14.5 | -0.6446 | 0.18746 | 0.0265 | -3.4386
-14 | -0.6252 | 0.17954 | 0.0223 | -3.4822
-13.5 | -0.6375 | 0.17768 | 0.0123 | -3.5879
-13 | -0.5903 | 0.16305 | 0.0139 | -3.6204
-12.5 | -0.6005 | 0.15893 | 0.0051 | -3.7784
-12 | -0.5628 | 0.14739 | 0.0057 | -3.8184
-11.5 | -0.5502 | 0.13911 | 0.0019 | -3.9551
-11 | -0.4183 | 0.11949 | -0.0103 | -3.5007
-10.5 | -0.4144 | 0.11235 | -0.0133 | -3.6885
-10 | -0.41 | 0.10501 | -0.0158 | -3.9044
-9.5 | -0.4042 | 0.09773 | -0.0177 | -4.1359
-9 | -0.516 | 0.09952 | -0.0152 | -5.1849
-8.5 | -0.5248 | 0.09284 | -0.0186 | -5.6527
-8 | -0.4941 | 0.08483 | -0.0168 | -5.8246
-7.5 | -0.5535 | 0.06536 | -0.0408 | -8.4685
-7 | -0.5885 | 0.05611 | -0.0423 | -10.4883
-6.5 | -0.6296 | 0.05133 | -0.0349 | -12.2657
-6 | -0.6538 | 0.04706 | -0.0256 | -13.8929
-5.5 | -0.6695 | 0.04247 | -0.0169 | -15.7641
-5 | -0.6694 | 0.03773 | -0.0092 | -17.7418
-4.5 | -0.6078 | 0.03206 | -0.01 | -18.9582
-4 | -0.5294 | 0.02721 | -0.0126 | -19.4561
-3.5 | -0.4443 | 0.02402 | -0.0148 | -18.4971
-3 | -0.3738 | 0.02165 | -0.0156 | -17.2656
-2.5 | -0.3364 | 0.0182 | -0.013 | -18.4835
-1.5 | -0.1066 | 0.02415 | -0.0102 | -4.4141
-1 | -0.0139 | 0.02389 | -0.0176 | -0.58183
-0.5 | 0.066 | 0.02374 | -0.0229 | 2.7801
0 | 0.1434 | 0.02372 | -0.0276 | 6.0455
0.5 | 0.2214 | 0.02381 | -0.0325 | 9.2986
1 | 0.3035 | 0.02392 | -0.0379 | 12.6881
1.5 | 0.3916 | 0.02398 | -0.0439 | 16.3303
2 | 0.4806 | 0.024 | -0.0497 | 20.025
2.5 | 0.5793 | 0.02336 | -0.0549 | 24.7988
3 | 0.6352 | 0.01839 | -0.0405 | 34.5405
3.5 | 0.6597 | 0.01621 | -0.0268 | 40.6971
4 | 0.6357 | 0.02 | -0.0135 | 31.785
5 | 0.6523 | 0.02406 | 0.0054 | 27.1114
5.5 | 0.6978 | 0.02736 | 0.0101 | 25.5044
6 | 0.7421 | 0.03155 | 0.0151 | 23.5214
6.5 | 0.7681 | 0.03639 | 0.0206 | 21.1074
7 | 0.7806 | 0.04216 | 0.0258 | 18.5152
7.5 | 0.7698 | 0.0484 | 0.031 | 15.905
8 | 0.7384 | 0.05513 | 0.0347 | 13.3938
8.5 | 0.702 | 0.0641 | 0.0327 | 10.9516
9 | 0.6706 | 0.07543 | 0.0261 | 8.8904
9.5 | 0.6635 | 0.08637 | 0.0213 | 7.6821
10 | 0.6507 | 0.10159 | 0.0112 | 6.4052
10.5 | 0.5044 | 0.11219 | 0.0014 | 4.4959
11 | 0.498 | 0.12 | -0.0024 | 4.15
11.5 | 0.5311 | 0.12926 | -0.0024 | 4.1088
12 | 0.5365 | 0.13629 | -0.005 | 3.9365
12.5 | 0.5222 | 0.13988 | -0.0092 | 3.7332
13 | 0.6935 | 0.16709 | -0.0227 | 4.1505
13.5 | 0.6869 | 0.17317 | -0.0306 | 3.9666
14 | 0.7106 | 0.18294 | -0.0333 | 3.8843
14.5 | 0.7272 | 0.19053 | -0.0376 | 3.8167
15 | 0.741 | 0.19893 | -0.0432 | 3.7249
15.5 | 0.7588 | 0.20671 | -0.0482 | 3.6708
16 | 0.7947 | 0.22103 | -0.0492 | 3.5954
16.5 | 0.7966 | 0.22365 | -0.0585 | 3.5618
17 | 0.8197 | 0.23231 | -0.0626 | 3.5285
17.5 | 0.8459 | 0.24417 | -0.0659 | 3.4644
18 | 0.859 | 0.24894 | -0.074 | 3.4506
18.5 | 0.8813 | 0.25741 | -0.0788 | 3.4237
19.5 | 0.9285 | 0.27838 | -0.0875 | 3.3354
20 | 0.9451 | 0.2831 | -0.0954 | 3.3384

## 17. Re 250k Mach 0.00 (1)
BIGFOIL.COM POLAR EXPORT
NACA65-111 a=0.0
NACA65-111 a=0.0 |  |  |  | Cl Max: | 0.778 | at alpha= | 10.5 | deg
JavaFoil+Calcfoil stall+Eppler ext transition |  |  |  | L/D Max: | 52.993 | at alpha= | 3 | deg
Re: | 250000 |  |  | Cd Min: | 0.00766 | at alpha= | 2.5 | deg
Mach: | 0 |  |  | Cl=0 at alpha= | -0.48333 | deg
|  |  |  | @ Cl=0.1, Cd= | 0.0078229
|  |  |  | @ Cl=0.4, Cd= | 0.0077105
|  |  |  | @ Cl=0.6, Cd= | 0.042629
alpha (deg) | Cl | Cd | Cm | Cl/Cd
-16 | -0.533 | 0.19904 | 0.004 | -2.676
-15.5 | -0.555 | 0.18394 | 0.004 | -3.015
-15 | -0.575 | 0.1719 | 0.003 | -3.343
-14.5 | -0.594 | 0.15587 | 0.003 | -3.811
-14 | -0.613 | 0.14004 | 0.003 | -4.374
-13.5 | -0.63 | 0.13001 | 0.003 | -4.843
-13 | -0.645 | 0.1196 | 0.003 | -5.392
-12.5 | -0.658 | 0.11594 | 0.003 | -5.675
-12 | -0.668 | 0.10288 | 0.003 | -6.498
-11.5 | -0.676 | 0.09591 | 0.002 | -7.048
-11 | -0.68 | 0.08865 | 0.002 | -7.671
-10.5 | -0.68 | 0.08234 | 0.002 | -8.262
-10 | -0.677 | 0.07691 | 0.002 | -8.797
-9.5 | -0.668 | 0.07082 | 0.002 | -9.439
-9 | -0.656 | 0.066 | 0.001 | -9.939
-8.5 | -0.639 | 0.06081 | 0.001 | -10.51
-8 | -0.618 | 0.05681 | 0.001 | -10.878
-7.5 | -0.593 | 0.05314 | 0.001 | -11.154
-7 | -0.564 | 0.04926 | 0 | -11.444
-6.5 | -0.531 | 0.04629 | 0 | -11.472
-6 | -0.495 | 0.04358 | 0 | -11.365
-5.5 | -0.456 | 0.04083 | 0 | -11.177
-5 | -0.415 | 0.03841 | -0.001 | -10.801
-4.5 | -0.372 | 0.03646 | -0.001 | -10.206
-4 | -0.328 | 0.03462 | -0.001 | -9.479
-3.5 | -0.351 | 0.01154 | -0.003 | -30.467
-3 | -0.294 | 0.01103 | -0.004 | -26.7
-2.5 | -0.237 | 0.01085 | -0.005 | -21.816
-2 | -0.178 | 0.01058 | -0.005 | -16.854
-1.5 | -0.12 | 0.00792 | -0.006 | -15.102
-1 | -0.061 | 0.00789 | -0.007 | -7.691
-0.5 | -0.002 | 0.00784 | -0.007 | -0.206
0 | 0.058 | 0.00783 | -0.008 | 7.354
0.5 | 0.117 | 0.00782 | -0.008 | 14.916
1 | 0.176 | 0.00783 | -0.009 | 22.461
1.5 | 0.235 | 0.00788 | -0.01 | 29.76
2 | 0.293 | 0.00794 | -0.01 | 36.923
2.5 | 0.352 | 0.00766 | -0.011 | 45.92
3 | 0.409 | 0.00772 | -0.012 | 52.993
3.5 | 0.466 | 0.01214 | -0.012 | 38.359
4 | 0.522 | 0.01254 | -0.013 | 41.59
4.5 | 0.576 | 0.01301 | -0.014 | 44.303
5 | 0.629 | 0.01344 | -0.014 | 46.795
5.5 | 0.55 | 0.03918 | -0.007 | 14.042
6 | 0.589 | 0.04166 | -0.007 | 14.14
6.5 | 0.625 | 0.04483 | -0.007 | 13.931
7 | 0.657 | 0.04759 | -0.007 | 13.816
7.5 | 0.687 | 0.05083 | -0.007 | 13.518
8 | 0.713 | 0.05446 | -0.007 | 13.095
8.5 | 0.735 | 0.05869 | -0.007 | 12.523
9 | 0.753 | 0.06377 | -0.007 | 11.8
9.5 | 0.766 | 0.06769 | -0.007 | 11.311
10 | 0.774 | 0.07256 | -0.007 | 10.67
10.5 | 0.778 | 0.07861 | -0.007 | 9.902
11 | 0.778 | 0.08576 | -0.007 | 9.077
11.5 | 0.774 | 0.09259 | -0.008 | 8.364
12 | 0.767 | 0.10013 | -0.008 | 7.658
12.5 | 0.756 | 0.10958 | -0.008 | 6.894
13 | 0.735 | 0.11686 | -0.008 | 6.288
13.5 | 0.712 | 0.12587 | -0.008 | 5.653
14 | 0.686 | 0.13653 | -0.008 | 5.025
14.5 | 0.659 | 0.1469 | -0.009 | 4.487
15 | 0.631 | 0.15684 | -0.009 | 4.025
15.5 | 0.603 | 0.17066 | -0.009 | 3.532

## 18. Re 250k Mach 0.00 (2)
BIGFOIL.COM POLAR EXPORT
NACA65-111 a=0.0
NACA65-111 a=0.0 |  |  |  | Cl Max: | 0.8617 | at alpha= | 9 | deg
XFOIL ncrit=9 |  |  |  | L/D Max: | 50.9761 | at alpha= | 4 | deg
Re: | 250000 |  |  | Cd Min: | 0.24681 | at alpha= | -20 | deg
Mach: | 0 |  |  | Cl=0 at alpha= | -0.44372 | deg
|  |  |  | @ Cl=0.1, Cd= | 0.01038
|  |  |  | @ Cl=0.4, Cd= | 0.0099942
|  |  |  | @ Cl=0.6, Cd= | 0.014724
alpha (deg) | Cl | Cd | Cm | Cl/Cd
-20 | -0.7911 | 0.24681 | 0.0664 | -3.2053
-19.5 | -0.7734 | 0.24046 | 0.063 | -3.2163
-19 | -0.7565 | 0.23393 | 0.0588 | -3.2339
-18.5 | -0.7401 | 0.22713 | 0.0545 | -3.2585
-18 | -0.7263 | 0.22066 | 0.0487 | -3.2915
-17.5 | -0.7183 | 0.2151 | 0.0422 | -3.3394
-17 | -0.7069 | 0.20803 | 0.0369 | -3.3981
-16.5 | -0.6799 | 0.19777 | 0.0372 | -3.4378
-16 | -0.6642 | 0.1909 | 0.0336 | -3.4793
-15.5 | -0.6499 | 0.18362 | 0.0297 | -3.5394
-15 | -0.6448 | 0.17643 | 0.0227 | -3.6547
-14.5 | -0.6381 | 0.16846 | 0.0164 | -3.7878
-14 | -0.6288 | 0.15779 | 0.0133 | -3.985
-13.5 | -0.609 | 0.15106 | 0.0127 | -4.0315
-13 | -0.5982 | 0.14343 | 0.0094 | -4.1707
-12.5 | -0.5915 | 0.13498 | 0.0051 | -4.3821
-12 | -0.4976 | 0.11806 | -0.007 | -4.2148
-11.5 | -0.4832 | 0.11212 | -0.0076 | -4.3097
-11 | -0.4845 | 0.10323 | -0.0113 | -4.6934
-10.5 | -0.5952 | 0.09581 | -0.0157 | -6.2123
-10 | -0.6072 | 0.08384 | -0.0243 | -7.2424
-9.5 | -0.646 | 0.07118 | -0.0337 | -9.0756
-9 | -0.6755 | 0.06404 | -0.0332 | -10.5481
-8.5 | -0.6853 | 0.05708 | -0.0317 | -12.006
-8 | -0.6993 | 0.04981 | -0.0275 | -14.0393
-7.5 | -0.6774 | 0.04376 | -0.0256 | -15.4799
-7 | -0.6611 | 0.04393 | -0.02 | -15.0489
-6.5 | -0.6078 | 0.0343 | -0.0251 | -17.7201
-6 | -0.5367 | 0.02374 | -0.0246 | -22.6074
-5.5 | -0.4682 | 0.01917 | -0.0277 | -24.4236
-5 | -0.4043 | 0.01678 | -0.0294 | -24.0942
-4.5 | -0.3525 | 0.01535 | -0.0286 | -22.9642
-4 | -0.3126 | 0.01381 | -0.0257 | -22.6358
-3.5 | -0.2701 | 0.01283 | -0.0231 | -21.0522
-3 | -0.2525 | 0.00953 | -0.0172 | -26.4953
-2.5 | -0.2068 | 0.00967 | -0.014 | -21.3857
-2 | -0.1622 | 0.01021 | -0.0098 | -15.8864
-1.5 | -0.1131 | 0.01045 | -0.0075 | -10.823
-1 | -0.0596 | 0.01039 | -0.0071 | -5.7363
-0.5 | -0.006 | 0.01037 | -0.0068 | -0.57859
0 | 0.0473 | 0.01037 | -0.0063 | 4.5612
0.5 | 0.1003 | 0.01038 | -0.0055 | 9.6628
1 | 0.1531 | 0.01043 | -0.005 | 14.6788
1.5 | 0.2056 | 0.01049 | -0.0043 | 19.5996
2 | 0.2577 | 0.0105 | -0.0033 | 24.5429
2.5 | 0.3107 | 0.01048 | -0.0025 | 29.6469
3 | 0.3663 | 0.01034 | -0.0019 | 35.4255
3.5 | 0.4238 | 0.00975 | -0.0009 | 43.4667
4 | 0.4909 | 0.00963 | -0.0029 | 50.9761
4.5 | 0.5413 | 0.01228 | -0.0041 | 44.0798
5 | 0.6052 | 0.01494 | -0.008 | 40.5087
5.5 | 0.6593 | 0.01707 | -0.0095 | 38.6233
6 | 0.6781 | 0.01816 | -0.0033 | 37.3403
6.5 | 0.7104 | 0.01998 | 0.0006 | 35.5556
7 | 0.7547 | 0.02359 | 0.002 | 31.9924
7.5 | 0.8002 | 0.02793 | 0.0036 | 28.6502
8 | 0.8395 | 0.03171 | 0.0061 | 26.4743
9 | 0.8617 | 0.05235 | 0.0169 | 16.4604
9.5 | 0.8605 | 0.05822 | 0.0202 | 14.7801
10 | 0.86 | 0.06409 | 0.0225 | 13.4186
10.5 | 0.8404 | 0.07799 | 0.0224 | 10.7757
11 | 0.7965 | 0.08437 | 0.0234 | 9.4406
11.5 | 0.7584 | 0.09413 | 0.0188 | 8.0569
12 | 0.721 | 0.10736 | 0.0094 | 6.7157
12.5 | 0.698 | 0.12426 | -0.0033 | 5.6173
13 | 0.6842 | 0.13861 | -0.015 | 4.9362
13.5 | 0.6886 | 0.14776 | -0.0198 | 4.6603
14 | 0.7053 | 0.15368 | -0.0209 | 4.5894

## 19. Re 250k Mach 0.10 (1)
BIGFOIL.COM POLAR EXPORT
NACA65-111 a=0.0
NACA65-111 a=0.0 |  |  |  | Cl Max: | 0.769 | at alpha= | 10.5 | deg
JavaFoil+Calcfoil stall+Eppler ext transition |  |  |  | L/D Max: | 53.013 | at alpha= | 3 | deg
Re: | 250000 |  |  | Cd Min: | 0.00769 | at alpha= | 2.5 | deg
Mach: | 0.1 |  |  | Cl=0 at alpha= | -0.48333 | deg
|  |  |  | @ Cl=0.1, Cd= | 0.0078571
|  |  |  | @ Cl=0.4, Cd= | 0.0077467
|  |  |  | @ Cl=0.6, Cd= | 0.18639
alpha (deg) | Cl | Cd | Cm | Cl/Cd
-15.5 | -0.511 | 0.19295 | 0.004 | -2.646
-15 | -0.534 | 0.17177 | 0.004 | -3.107
-14.5 | -0.556 | 0.16484 | 0.003 | -3.375
-14 | -0.578 | 0.14694 | 0.003 | -3.934
-13.5 | -0.599 | 0.13632 | 0.003 | -4.392
-13 | -0.618 | 0.12424 | 0.003 | -4.97
-12.5 | -0.634 | 0.11881 | 0.003 | -5.338
-12 | -0.648 | 0.10602 | 0.003 | -6.114
-11.5 | -0.659 | 0.09824 | 0.002 | -6.709
-11 | -0.666 | 0.09025 | 0.002 | -7.383
-10.5 | -0.67 | 0.08355 | 0.002 | -8.014
-10 | -0.668 | 0.07782 | 0.002 | -8.589
-9.5 | -0.663 | 0.07368 | 0.002 | -8.995
-9 | -0.652 | 0.06679 | 0.001 | -9.765
-8.5 | -0.637 | 0.06189 | 0.001 | -10.292
-8 | -0.617 | 0.05683 | 0.001 | -10.858
-7.5 | -0.593 | 0.05311 | 0.001 | -11.162
-7 | -0.565 | 0.04971 | 0 | -11.357
-6.5 | -0.532 | 0.04666 | 0 | -11.411
-6 | -0.497 | 0.04362 | 0 | -11.393
-5.5 | -0.458 | 0.04083 | 0 | -11.214
-5 | -0.417 | 0.03859 | -0.001 | -10.795
-4.5 | -0.374 | 0.03648 | -0.001 | -10.243
-4 | -0.33 | 0.03463 | -0.001 | -9.518
-3.5 | -0.353 | 0.01163 | -0.003 | -30.363
-3 | -0.296 | 0.01113 | -0.004 | -26.581
-2.5 | -0.238 | 0.01082 | -0.005 | -21.973
-2 | -0.179 | 0.01056 | -0.005 | -16.967
-1.5 | -0.12 | 0.00795 | -0.006 | -15.127
-1 | -0.061 | 0.00787 | -0.007 | -7.746
-0.5 | -0.002 | 0.00783 | -0.007 | -0.207
0 | 0.058 | 0.00785 | -0.008 | 7.369
0.5 | 0.117 | 0.00786 | -0.009 | 14.926
1 | 0.177 | 0.0079 | -0.009 | 22.364
1.5 | 0.236 | 0.00792 | -0.01 | 29.761
2 | 0.295 | 0.00798 | -0.01 | 36.928
2.5 | 0.353 | 0.00769 | -0.011 | 45.954
3 | 0.411 | 0.00776 | -0.012 | 53.013
3.5 | 0.468 | 0.01219 | -0.012 | 38.386
4 | 0.524 | 0.01262 | -0.013 | 41.525
4.5 | 0.579 | 0.01306 | -0.014 | 44.322
5 | 0.632 | 0.01351 | -0.014 | 46.773
5.5 | 0.552 | 0.03928 | -0.007 | 14.066
6 | 0.591 | 0.04175 | -0.007 | 14.156
6.5 | 0.626 | 0.0447 | -0.007 | 14.016
7 | 0.659 | 0.04797 | -0.007 | 13.741
7.5 | 0.688 | 0.05112 | -0.007 | 13.463
8 | 0.713 | 0.05492 | -0.007 | 12.986
8.5 | 0.734 | 0.05847 | -0.007 | 12.553
9 | 0.75 | 0.06371 | -0.007 | 11.769
9.5 | 0.761 | 0.06929 | -0.007 | 10.985
10 | 0.768 | 0.07282 | -0.008 | 10.541
10.5 | 0.769 | 0.0812 | -0.007 | 9.474
11 | 0.766 | 0.08789 | -0.007 | 8.72
11.5 | 0.759 | 0.09361 | -0.008 | 8.112
12 | 0.748 | 0.10417 | -0.008 | 7.184
12.5 | 0.733 | 0.11192 | -0.008 | 6.554
13 | 0.709 | 0.1219 | -0.008 | 5.813
13.5 | 0.681 | 0.1302 | -0.008 | 5.233
14 | 0.652 | 0.142 | -0.008 | 4.589
14.5 | 0.621 | 0.15369 | -0.009 | 4.039
15 | 0.589 | 0.16892 | -0.009 | 3.488
15.5 | 0.557 | 0.18639 | -0.009 | 2.989

## 20. Re 250k Mach 0.10 (2)
BIGFOIL.COM POLAR EXPORT
NACA65-111 a=0.0
NACA65-111 a=0.0 |  |  |  | Cl Max: | 0.8613 | at alpha= | 20 | deg
XFOIL ncrit=9 |  |  |  | L/D Max: | 51.0363 | at alpha= | 4 | deg
Re: | 250000 |  |  | Cd Min: | 0.2537 | at alpha= | 20 | deg
Mach: | 0.1 |  |  | Cl=0 at alpha= | -0.44403 | deg
|  |  |  | @ Cl=0.1, Cd= | 0.01042
|  |  |  | @ Cl=0.4, Cd= | 0.010035
|  |  |  | @ Cl=0.6, Cd= | 0.014803
alpha (deg) | Cl | Cd | Cm | Cl/Cd
-20 | -0.7935 | 0.24764 | 0.0671 | -3.2042
-19.5 | -0.7757 | 0.24127 | 0.0636 | -3.2151
-19 | -0.7587 | 0.23469 | 0.0593 | -3.2328
-18.5 | -0.7421 | 0.22784 | 0.055 | -3.2571
-18 | -0.7286 | 0.2215 | 0.0489 | -3.2894
-17.5 | -0.7203 | 0.21592 | 0.0425 | -3.336
-17 | -0.7049 | 0.20657 | 0.0386 | -3.4124
-16.5 | -0.6808 | 0.19845 | 0.0376 | -3.4306
-16 | -0.665 | 0.19154 | 0.034 | -3.4719
-15.5 | -0.6506 | 0.1842 | 0.03 | -3.532
-15 | -0.6459 | 0.17713 | 0.0228 | -3.6465
-14.5 | -0.6385 | 0.16915 | 0.0166 | -3.7748
-14 | -0.6269 | 0.15865 | 0.0142 | -3.9515
-13.5 | -0.6078 | 0.15182 | 0.0132 | -4.0034
-13 | -0.5971 | 0.14412 | 0.0097 | -4.1431
-12.5 | -0.5904 | 0.13561 | 0.0053 | -4.3537
-12 | -0.5943 | 0.12537 | -0.0035 | -4.7404
-11.5 | -0.5956 | 0.11486 | -0.0109 | -5.1854
-11 | -0.6027 | 0.10265 | -0.0148 | -5.8714
-10.5 | -0.5891 | 0.09752 | -0.0145 | -6.0408
-10 | -0.5978 | 0.08644 | -0.0218 | -6.9158
-9.5 | -0.6304 | 0.07302 | -0.0327 | -8.6333
-9 | -0.6656 | 0.06503 | -0.0338 | -10.2353
-8.5 | -0.6815 | 0.05812 | -0.0322 | -11.7257
-8 | -0.6961 | 0.05021 | -0.0286 | -13.8638
-7.5 | -0.675 | 0.0444 | -0.0266 | -15.2027
-7 | -0.6667 | 0.0409 | -0.0213 | -16.3007
-6 | -0.5378 | 0.02401 | -0.0253 | -22.399
-5.5 | -0.4695 | 0.01936 | -0.0283 | -24.251
-5 | -0.4057 | 0.01692 | -0.0298 | -23.9775
-4.5 | -0.354 | 0.01543 | -0.0289 | -22.9423
-3.5 | -0.2714 | 0.01289 | -0.0233 | -21.0551
-3 | -0.2537 | 0.00956 | -0.0174 | -26.5377
-2.5 | -0.2079 | 0.00968 | -0.0141 | -21.4773
-2 | -0.1629 | 0.01023 | -0.01 | -15.9238
-1.5 | -0.1138 | 0.01048 | -0.0075 | -10.8588
-1 | -0.0599 | 0.01042 | -0.0071 | -5.7486
-0.5 | -0.006 | 0.0104 | -0.0068 | -0.57692
0 | 0.0476 | 0.01041 | -0.0063 | 4.5725
0.5 | 0.101 | 0.01042 | -0.0056 | 9.6929
1 | 0.1542 | 0.01046 | -0.005 | 14.7419
1.5 | 0.2069 | 0.01052 | -0.0043 | 19.6673
2 | 0.2594 | 0.01053 | -0.0034 | 24.6344
2.5 | 0.3126 | 0.01052 | -0.0025 | 29.7148
3 | 0.3684 | 0.01036 | -0.0018 | 35.5598
3.5 | 0.4257 | 0.00977 | -0.0008 | 43.5722
4 | 0.4925 | 0.00965 | -0.0026 | 51.0363
4.5 | 0.5402 | 0.01269 | -0.0035 | 42.569
5 | 0.6067 | 0.01504 | -0.0075 | 40.3391
5.5 | 0.6621 | 0.01718 | -0.0092 | 38.539
6 | 0.6805 | 0.01835 | -0.0028 | 37.0845
6.5 | 0.7134 | 0.02022 | 0.0011 | 35.2819
7 | 0.7585 | 0.0242 | 0.0024 | 31.343
7.5 | 0.8031 | 0.02851 | 0.0043 | 28.1691
8 | 0.8411 | 0.03233 | 0.0069 | 26.0161
9.5 | 0.8497 | 0.05933 | 0.0215 | 14.3216
10 | 0.8291 | 0.0652 | 0.025 | 12.7163
10.5 | 0.7996 | 0.0723 | 0.0255 | 11.0595
11 | 0.7644 | 0.08195 | 0.0215 | 9.3276
11.5 | 0.71 | 0.10181 | 0.006 | 6.9738
12.5 | 0.6966 | 0.12525 | -0.0034 | 5.5617
13 | 0.6836 | 0.13931 | -0.0151 | 4.907
13.5 | 0.6869 | 0.14884 | -0.0204 | 4.615
14 | 0.703 | 0.15507 | -0.022 | 4.5334
14.5 | 0.7116 | 0.16535 | -0.0241 | 4.3036
15 | 0.7163 | 0.17489 | -0.0309 | 4.0957
15.5 | 0.7199 | 0.18397 | -0.0384 | 3.9131
16 | 0.7325 | 0.19179 | -0.0428 | 3.8193
16.5 | 0.7477 | 0.19892 | -0.0463 | 3.7588
17 | 0.7706 | 0.20604 | -0.0475 | 3.7401
17.5 | 0.7825 | 0.21582 | -0.052 | 3.6257
18 | 0.7885 | 0.22247 | -0.06 | 3.5443
18.5 | 0.8036 | 0.2298 | -0.0646 | 3.497
19 | 0.8197 | 0.23669 | -0.0688 | 3.4632
19.5 | 0.8371 | 0.2432 | -0.0723 | 3.442
20 | 0.8613 | 0.2537 | -0.0732 | 3.395

## 21. Re 250k Mach 0.25 (1)
BIGFOIL.COM POLAR EXPORT
NACA65-111 a=0.0
NACA65-111 a=0.0 |  |  |  | Cl Max: | 0.724 | at alpha= | 9 | deg
JavaFoil+Calcfoil stall+Eppler ext transition |  |  |  | L/D Max: | 46.898 | at alpha= | 2.5 | deg
Re: | 250000 |  |  | Cd Min: | 0.0077 | at alpha= | 2 | deg
Mach: | 0.25 |  |  | Cl=0 at alpha= | -0.48361 | deg
|  |  |  | @ Cl=0.1, Cd= | 0.0079
|  |  |  | @ Cl=0.4, Cd= | 0.17558
|  |  |  | @ Cl=0.6, Cd= | 0.17558
alpha (deg) | Cl | Cd | Cm | Cl/Cd
-14 | -0.242 | 0.18313 | 0.004 | -1.32
-13.5 | -0.307 | 0.1709 | 0.003 | -1.799
-13 | -0.366 | 0.15494 | 0.003 | -2.361
-12.5 | -0.419 | 0.13978 | 0.003 | -2.996
-12 | -0.467 | 0.12682 | 0.003 | -3.681
-11.5 | -0.509 | 0.12559 | 0.002 | -4.055
-11 | -0.546 | 0.10525 | 0.002 | -5.184
-10.5 | -0.575 | 0.10043 | 0.002 | -5.725
-10 | -0.597 | 0.08665 | 0.002 | -6.89
-9.5 | -0.611 | 0.08127 | 0.002 | -7.52
-9 | -0.617 | 0.07139 | 0.001 | -8.646
-8.5 | -0.615 | 0.06478 | 0.001 | -9.499
-8 | -0.606 | 0.05902 | 0.001 | -10.266
-7.5 | -0.589 | 0.05539 | 0.001 | -10.642
-7 | -0.567 | 0.05144 | 0 | -11.015
-6.5 | -0.538 | 0.04769 | 0 | -11.285
-6 | -0.505 | 0.04431 | 0 | -11.398
-5.5 | -0.467 | 0.04149 | 0 | -11.255
-5 | -0.426 | 0.03892 | -0.001 | -10.936
-4.5 | -0.382 | 0.03688 | -0.001 | -10.372
-4 | -0.338 | 0.03495 | -0.001 | -9.666
-3.5 | -0.362 | 0.01159 | -0.003 | -31.252
-3 | -0.304 | 0.01125 | -0.004 | -27.004
-2.5 | -0.244 | 0.01095 | -0.005 | -22.294
-2 | -0.184 | 0.01066 | -0.005 | -17.265
-1.5 | -0.124 | 0.00802 | -0.006 | -15.405
-1 | -0.063 | 0.00794 | -0.007 | -7.892
-0.5 | -0.002 | 0.0079 | -0.007 | -0.211
0 | 0.059 | 0.0079 | -0.008 | 7.524
0.5 | 0.121 | 0.0079 | -0.009 | 15.246
1 | 0.182 | 0.00792 | -0.009 | 22.915
1.5 | 0.242 | 0.00795 | -0.01 | 30.456
2 | 0.303 | 0.0077 | -0.011 | 39.288
2.5 | 0.363 | 0.00774 | -0.011 | 46.898
3 | 0.422 | 0.01199 | -0.012 | 35.186
3.5 | 0.48 | 0.0124 | -0.013 | 38.734
4 | 0.537 | 0.01287 | -0.013 | 41.733
4.5 | 0.592 | 0.01334 | -0.014 | 44.413
5 | 0.646 | 0.01382 | -0.015 | 46.752
5.5 | 0.565 | 0.03965 | -0.007 | 14.245
6 | 0.602 | 0.0425 | -0.007 | 14.167
6.5 | 0.636 | 0.04551 | -0.007 | 13.978
7 | 0.666 | 0.04845 | -0.007 | 13.741
7.5 | 0.69 | 0.0518 | -0.007 | 13.322
8 | 0.708 | 0.05676 | -0.007 | 12.481
8.5 | 0.72 | 0.06111 | -0.007 | 11.782
9 | 0.724 | 0.06718 | -0.007 | 10.78
9.5 | 0.721 | 0.07448 | -0.007 | 9.674
10 | 0.709 | 0.08191 | -0.007 | 8.653
10.5 | 0.689 | 0.09111 | -0.007 | 7.565
11 | 0.662 | 0.09993 | -0.007 | 6.622
11.5 | 0.627 | 0.11018 | -0.008 | 5.691
12 | 0.585 | 0.12505 | -0.008 | 4.68
12.5 | 0.537 | 0.14491 | -0.008 | 3.707
13 | 0.473 | 0.14107 | -0.009 | 3.349
13.5 | 0.402 | 0.1519 | -0.009 | 2.648
14 | 0.326 | 0.17558 | -0.009 | 1.858

## 22. Re 250k Mach 0.25 (2)
BIGFOIL.COM POLAR EXPORT
NACA65-111 a=0.0
NACA65-111 a=0.0 |  |  |  | Cl Max: | 0.8705 | at alpha= | 20 | deg
XFOIL ncrit=9 |  |  |  | L/D Max: | 51.093 | at alpha= | 4 | deg
Re: | 250000 |  |  | Cd Min: | 0.25564 | at alpha= | 20 | deg
Mach: | 0.25 |  |  | Cl=0 at alpha= | -0.44514 | deg
|  |  |  | @ Cl=0.1, Cd= | 0.010627
|  |  |  | @ Cl=0.4, Cd= | 0.010278
|  |  |  | @ Cl=0.6, Cd= | 0.015228
alpha (deg) | Cl | Cd | Cm | Cl/Cd
-20 | -0.8077 | 0.25243 | 0.0708 | -3.1997
-19.5 | -0.7894 | 0.24585 | 0.0667 | -3.2109
-19 | -0.7713 | 0.23892 | 0.0621 | -3.2283
-18.5 | -0.7539 | 0.23192 | 0.0572 | -3.2507
-18 | -0.7421 | 0.22636 | 0.0504 | -3.2784
-17.5 | -0.7313 | 0.22039 | 0.0443 | -3.3182
-17 | -0.7056 | 0.20922 | 0.0431 | -3.3725
-16.5 | -0.6869 | 0.20211 | 0.04 | -3.3986
-16 | -0.6704 | 0.19494 | 0.036 | -3.439
-15.5 | -0.6553 | 0.18739 | 0.0314 | -3.497
-15 | -0.6518 | 0.18092 | 0.0233 | -3.6027
-14.5 | -0.6415 | 0.17281 | 0.0177 | -3.7122
-14 | -0.6189 | 0.16284 | 0.018 | -3.8007
-13.5 | -0.6037 | 0.15544 | 0.0151 | -3.8838
-13 | -0.593 | 0.14747 | 0.0111 | -4.0212
-12.5 | -0.5898 | 0.13856 | 0.0043 | -4.2566
-12 | -0.5897 | 0.12917 | -0.0035 | -4.5653
-11.5 | -0.5893 | 0.11772 | -0.0074 | -5.0059
-11 | -0.5713 | 0.11199 | -0.0068 | -5.1013
-10.5 | -0.5692 | 0.1031 | -0.0114 | -5.5209
-10 | -0.579 | 0.09113 | -0.021 | -6.3536
-9.5 | -0.6076 | 0.07777 | -0.0337 | -7.8128
-9 | -0.6525 | 0.07108 | -0.0356 | -9.1798
-8.5 | -0.6744 | 0.06563 | -0.0334 | -10.2758
-8 | -0.6714 | 0.05353 | -0.0338 | -12.5425
-7.5 | -0.6606 | 0.0479 | -0.0315 | -13.7912
-6 | -0.5435 | 0.02537 | -0.0294 | -21.4229
-5.5 | -0.4759 | 0.02043 | -0.0316 | -23.2942
-5 | -0.4128 | 0.0177 | -0.0324 | -23.322
-4.5 | -0.3627 | 0.01595 | -0.0305 | -22.7398
-4 | -0.3215 | 0.01439 | -0.0273 | -22.3419
-3.5 | -0.2782 | 0.01331 | -0.0244 | -20.9016
-3 | -0.2547 | 0.01012 | -0.0195 | -25.168
-2.5 | -0.2143 | 0.00978 | -0.0149 | -21.9121
-2 | -0.1671 | 0.01031 | -0.0108 | -16.2076
-1.5 | -0.1171 | 0.01068 | -0.008 | -10.9644
-1 | -0.0616 | 0.01064 | -0.0073 | -5.7895
-0.5 | -0.0061 | 0.0106 | -0.0068 | -0.57547
0 | 0.0495 | 0.0106 | -0.0065 | 4.6698
0.5 | 0.1048 | 0.01063 | -0.0061 | 9.8589
1 | 0.1597 | 0.01067 | -0.0055 | 14.9672
1.5 | 0.2144 | 0.0107 | -0.0048 | 20.0374
2 | 0.2682 | 0.01071 | -0.0037 | 25.042
2.5 | 0.3225 | 0.0107 | -0.0026 | 30.1402
3 | 0.3778 | 0.01052 | -0.0014 | 35.9125
3.5 | 0.4348 | 0.0099 | 0.0004 | 43.9192
4 | 0.5002 | 0.00979 | -0.0005 | 51.093
4.5 | 0.5428 | 0.01366 | -0.0007 | 39.7365
5 | 0.6143 | 0.01562 | -0.0048 | 39.3278
5.5 | 0.6759 | 0.01798 | -0.0071 | 37.5918
6 | 0.694 | 0.01945 | -0.0003 | 35.6812
6.5 | 0.7293 | 0.02158 | 0.0037 | 33.7952
7 | 0.7755 | 0.02686 | 0.0053 | 28.8719
7.5 | 0.8144 | 0.03179 | 0.0081 | 25.6181
8 | 0.8436 | 0.03598 | 0.012 | 23.4464
9.5 | 0.8269 | 0.0677 | 0.0237 | 12.2142
10 | 0.7693 | 0.0721 | 0.0265 | 10.6699
10.5 | 0.7224 | 0.08327 | 0.0197 | 8.6754
11 | 0.6855 | 0.10125 | 0.0051 | 6.7704
11.5 | 0.6754 | 0.11369 | -0.0026 | 5.9407
12 | 0.6794 | 0.12245 | -0.0063 | 5.5484
12.5 | 0.6904 | 0.1305 | -0.0051 | 5.2904
13 | 0.6881 | 0.14216 | -0.013 | 4.8403
13.5 | 0.6827 | 0.15353 | -0.0229 | 4.4467
14 | 0.6952 | 0.16116 | -0.0264 | 4.3137
14.5 | 0.7169 | 0.16824 | -0.026 | 4.2612
15 | 0.7231 | 0.17897 | -0.0317 | 4.0403
15.5 | 0.7259 | 0.18763 | -0.0402 | 3.8688
16 | 0.7385 | 0.19576 | -0.0453 | 3.7725
16.5 | 0.7539 | 0.20328 | -0.0495 | 3.7087
17 | 0.7721 | 0.21037 | -0.0526 | 3.6702
17.5 | 0.7949 | 0.22065 | -0.0541 | 3.6025
18 | 0.8018 | 0.22689 | -0.0619 | 3.5339
18.5 | 0.8165 | 0.23428 | -0.0678 | 3.4851
19 | 0.8334 | 0.24154 | -0.0723 | 3.4504
19.5 | 0.8511 | 0.24841 | -0.0764 | 3.4262
20 | 0.8705 | 0.25564 | -0.0795 | 3.4052

## 23. Re 250k Mach 0.50 (1)
BIGFOIL.COM POLAR EXPORT
NACA65-111 a=0.0
NACA65-111 a=0.0 |  |  |  | Cl Max: | 1.081 | at alpha= | 20 | deg
JavaFoil+Calcfoil stall+Eppler ext transition |  |  |  | L/D Max: | 45.099 | at alpha= | 2.5 | deg
Re: | 250000 |  |  | Cd Min: | 0.0079 | at alpha= | 0 | deg
Mach: | 0.5 |  |  | Cl=0 at alpha= | -0.48529 | deg
|  |  |  | @ Cl=0.1, Cd= | 0.0079197
|  |  |  | @ Cl=0.4, Cd= | 0.0089427
|  |  |  | @ Cl=0.6, Cd= | 0.042526
alpha (deg) | Cl | Cd | Cm | Cl/Cd
-20 | -1.046 | 0.26701 | 0.01 | -3.918
-19.5 | -1.02 | 0.26029 | 0.01 | -3.92
-19 | -0.992 | 0.24804 | 0.009 | -3.999
-18.5 | -0.966 | 0.24307 | 0.009 | -3.973
-18 | -0.94 | 0.24057 | 0.008 | -3.907
-17.5 | -0.914 | 0.23488 | 0.008 | -3.891
-17 | -0.888 | 0.23229 | 0.008 | -3.822
-16.5 | -0.86 | 0.21784 | 0.007 | -3.948
-16 | -0.833 | 0.20767 | 0.007 | -4.013
-15.5 | -0.807 | 0.19724 | 0.006 | -4.092
-15 | -0.781 | 0.19278 | 0.006 | -4.05
-14.5 | -0.755 | 0.18859 | 0.006 | -4.001
-14 | -0.728 | 0.18702 | 0.005 | -3.891
-13.5 | -0.7 | 0.17059 | 0.005 | -4.103
-13 | -0.673 | 0.16133 | 0.004 | -4.174
-12.5 | -0.647 | 0.15884 | 0.004 | -4.073
-12 | -0.62 | 0.1552 | 0.004 | -3.998
-11.5 | -0.594 | 0.16126 | 0.004 | -3.682
-11 | -0.566 | 0.14121 | 0.003 | -4.008
-10.5 | -0.539 | 0.14066 | 0.003 | -3.835
-10 | -0.513 | 0.1349 | 0.002 | -3.8
-9.5 | -0.486 | 0.13213 | 0.002 | -3.677
-9 | -0.459 | 0.11995 | 0.002 | -3.828
-8.5 | -0.432 | 0.1192 | 0.001 | -3.627
-8 | -0.405 | 0.11701 | 0.001 | -3.46
-7.5 | -0.378 | 0.11608 | 0.001 | -3.256
-7 | -0.351 | 0.10295 | 0.001 | -3.412
-6.5 | -0.324 | 0.10101 | 0 | -3.211
-6 | -0.481 | 0.05439 | 0 | -8.84
-5.5 | -0.482 | 0.04758 | 0 | -10.124
-5 | -0.454 | 0.04235 | -0.001 | -10.715
-4.5 | -0.415 | 0.03872 | -0.001 | -10.725
-4 | -0.371 | 0.03613 | -0.001 | -10.266
-3.5 | -0.323 | 0.03396 | -0.002 | -9.503
-3 | -0.272 | 0.03224 | -0.002 | -8.439
-2.5 | -0.272 | 0.01105 | -0.005 | -24.603
-2 | -0.205 | 0.01072 | -0.006 | -19.155
-1.5 | -0.138 | 0.0083 | -0.007 | -16.63
-1 | -0.07 | 0.00824 | -0.008 | -8.5
-0.5 | -0.002 | 0.00816 | -0.008 | -0.228
0 | 0.066 | 0.0079 | -0.009 | 8.406
0.5 | 0.135 | 0.00794 | -0.01 | 16.966
1 | 0.203 | 0.0079 | -0.011 | 25.652
1.5 | 0.27 | 0.00868 | -0.011 | 31.118
2 | 0.337 | 0.00879 | -0.012 | 38.371
2.5 | 0.403 | 0.00895 | -0.013 | 45.099
3 | 0.468 | 0.01291 | -0.013 | 36.231
3.5 | 0.531 | 0.01348 | -0.014 | 39.35
4 | 0.591 | 0.01412 | -0.015 | 41.861
4.5 | 0.529 | 0.03655 | -0.007 | 14.465
5 | 0.571 | 0.03931 | -0.007 | 14.537
5.5 | 0.604 | 0.04297 | -0.007 | 14.06
6 | 0.619 | 0.0477 | -0.007 | 12.984
6.5 | 0.591 | 0.05623 | -0.007 | 10.516
7 | 0.401 | 0.09353 | -0.007 | 4.287
7.5 | 0.428 | 0.10786 | -0.008 | 3.967
8 | 0.454 | 0.11298 | -0.008 | 4.021
8.5 | 0.481 | 0.11059 | -0.008 | 4.347
9 | 0.507 | 0.11659 | -0.009 | 4.35
9.5 | 0.534 | 0.12261 | -0.01 | 4.357
10 | 0.56 | 0.12579 | -0.01 | 4.455
10.5 | 0.587 | 0.13503 | -0.01 | 4.344
11 | 0.613 | 0.14456 | -0.011 | 4.239
11.5 | 0.64 | 0.15084 | -0.012 | 4.244
12 | 0.666 | 0.15422 | -0.013 | 4.32
12.5 | 0.692 | 0.15785 | -0.013 | 4.385
13 | 0.718 | 0.17027 | -0.013 | 4.217
13.5 | 0.744 | 0.17886 | -0.014 | 4.16
14 | 0.772 | 0.18028 | -0.015 | 4.28
14.5 | 0.797 | 0.18334 | -0.015 | 4.349
15 | 0.823 | 0.2011 | -0.016 | 4.092
15.5 | 0.849 | 0.20407 | -0.016 | 4.159
16 | 0.876 | 0.21782 | -0.017 | 4.021
16.5 | 0.902 | 0.21604 | -0.018 | 4.176
17 | 0.928 | 0.22626 | -0.018 | 4.099
17.5 | 0.953 | 0.23438 | -0.018 | 4.065
18 | 0.978 | 0.24043 | -0.019 | 4.07
18.5 | 1.006 | 0.2547 | -0.02 | 3.951
19 | 1.031 | 0.25807 | -0.02 | 3.996
19.5 | 1.056 | 0.2665 | -0.021 | 3.964
20 | 1.081 | 0.27019 | -0.021 | 4.003

## 24. Re 250k Mach 0.50 (2)
BIGFOIL.COM POLAR EXPORT
NACA65-111 a=0.0
NACA65-111 a=0.0 |  |  |  | Cl Max: | 0.9489 | at alpha= | 20 | deg
XFOIL ncrit=9 |  |  |  | L/D Max: | 46.2942 | at alpha= | 3.5 | deg
Re: | 250000 |  |  | Cd Min: | 0.28218 | at alpha= | 20 | deg
Mach: | 0.5 |  |  | Cl=0 at alpha= | -0.45325 | deg
|  |  |  | @ Cl=0.1, Cd= | 0.01153
|  |  |  | @ Cl=0.4, Cd= | 0.011257
|  |  |  | @ Cl=0.6, Cd= | 0.016958
alpha (deg) | Cl | Cd | Cm | Cl/Cd
-20 | -0.8816 | 0.27725 | 0.0861 | -3.1798
-19.5 | -0.8589 | 0.26899 | 0.0801 | -3.1931
-19 | -0.8406 | 0.26309 | 0.0723 | -3.1951
-18 | -0.7937 | 0.24321 | 0.0636 | -3.2634
-17.5 | -0.7711 | 0.23487 | 0.0591 | -3.2831
-17 | -0.7491 | 0.22663 | 0.0542 | -3.3054
-16.5 | -0.7275 | 0.21823 | 0.049 | -3.3336
-16 | -0.7103 | 0.21115 | 0.0418 | -3.364
-15.5 | -0.7007 | 0.20528 | 0.034 | -3.4134
-15 | -0.6674 | 0.19258 | 0.0336 | -3.4656
-14.5 | -0.6468 | 0.18441 | 0.0295 | -3.5074
-14 | -0.6278 | 0.17611 | 0.0248 | -3.5648
-13.5 | -0.6186 | 0.16878 | 0.017 | -3.6651
-13 | -0.6086 | 0.16058 | 0.01 | -3.79
-12.5 | -0.5835 | 0.14987 | 0.0094 | -3.8934
-12 | -0.5648 | 0.14204 | 0.0066 | -3.9763
-11.5 | -0.5568 | 0.13348 | 0.0001 | -4.1714
-11 | -0.5577 | 0.12455 | -0.0092 | -4.4777
-10.5 | -0.5401 | 0.11475 | -0.0092 | -4.7068
-10 | -0.5272 | 0.10683 | -0.0118 | -4.9349
-9.5 | -0.5231 | 0.09776 | -0.0176 | -5.3509
-9 | -0.5435 | 0.08418 | -0.0326 | -6.4564
-8.5 | -0.5288 | 0.0774 | -0.0309 | -6.832
-8 | -0.5429 | 0.06684 | -0.0403 | -8.1224
-7.5 | -0.6087 | 0.06121 | -0.0436 | -9.9445
-6.5 | -0.5974 | 0.04105 | -0.0445 | -14.553
-6 | -0.5532 | 0.032 | -0.0469 | -17.2875
-5.5 | -0.509 | 0.02592 | -0.0444 | -19.6373
-5 | -0.4607 | 0.02217 | -0.0409 | -20.7803
-4.5 | -0.4042 | 0.01899 | -0.0375 | -21.2849
-4 | -0.3482 | 0.01707 | -0.0343 | -20.3984
-3.5 | -0.3028 | 0.01499 | -0.0303 | -20.2001
-3 | -0.2558 | 0.01371 | -0.0267 | -18.6579
-2.5 | -0.2366 | 0.01041 | -0.0199 | -22.7281
-2 | -0.1866 | 0.01073 | -0.0142 | -17.3905
-1.5 | -0.1312 | 0.01148 | -0.0095 | -11.4286
-1 | -0.069 | 0.01156 | -0.0085 | -5.9689
-0.5 | -0.0059 | 0.01152 | -0.0083 | -0.51215
0 | 0.0572 | 0.01151 | -0.0079 | 4.9696
0.5 | 0.1202 | 0.01154 | -0.0074 | 10.4159
1 | 0.1824 | 0.01163 | -0.007 | 15.6836
1.5 | 0.2442 | 0.0117 | -0.0062 | 20.8718
2 | 0.3057 | 0.01173 | -0.0051 | 26.0614
2.5 | 0.3674 | 0.01168 | -0.0035 | 31.4555
3 | 0.4267 | 0.01091 | 0.0003 | 39.1109
3.5 | 0.4847 | 0.01047 | 0.0039 | 46.2942
4 | 0.5075 | 0.01268 | 0.0111 | 40.0237
4.5 | 0.5593 | 0.0155 | 0.0116 | 36.0839
5 | 0.6358 | 0.01824 | 0.0084 | 34.8575
5.5 | 0.7185 | 0.02193 | 0.0055 | 32.7633
6 | 0.7473 | 0.0249 | 0.0124 | 30.012
6.5 | 0.7726 | 0.02856 | 0.0188 | 27.0518
7 | 0.7901 | 0.03379 | 0.0242 | 23.3827
7.5 | 0.7843 | 0.0396 | 0.0304 | 19.8056
8 | 0.7601 | 0.04637 | 0.0347 | 16.3921
8.5 | 0.7284 | 0.05488 | 0.0342 | 13.2726
9 | 0.694 | 0.0659 | 0.0286 | 10.5311
9.5 | 0.6662 | 0.07953 | 0.0191 | 8.3767
10 | 0.6559 | 0.09182 | 0.0122 | 7.1433
10.5 | 0.6595 | 0.10758 | 0.0075 | 6.1303
11 | 0.6414 | 0.12101 | -0.0061 | 5.3004
11.5 | 0.6566 | 0.12893 | -0.0083 | 5.0927
12 | 0.6709 | 0.13914 | -0.01 | 4.8218
12.5 | 0.6657 | 0.1498 | -0.0211 | 4.4439
13 | 0.6797 | 0.15856 | -0.0256 | 4.2867
13.5 | 0.7039 | 0.16689 | -0.0271 | 4.2177
14 | 0.7169 | 0.17747 | -0.0323 | 4.0396
14.5 | 0.7244 | 0.18586 | -0.0408 | 3.8976
15 | 0.7441 | 0.19419 | -0.045 | 3.8318
15.5 | 0.7736 | 0.20416 | -0.0462 | 3.7892
16 | 0.7914 | 0.21443 | -0.0515 | 3.6907
16.5 | 0.8009 | 0.22126 | -0.0604 | 3.6197
17 | 0.8208 | 0.22993 | -0.0662 | 3.5698
17.5 | 0.8421 | 0.23846 | -0.0713 | 3.5314
18 | 0.8666 | 0.24729 | -0.0746 | 3.5044
18.5 | 0.8912 | 0.25887 | -0.0784 | 3.4427
19 | 0.906 | 0.26515 | -0.0865 | 3.4169
19.5 | 0.9271 | 0.2736 | -0.093 | 3.3885
20 | 0.9489 | 0.28218 | -0.0986 | 3.3627

## 25. Re 500k Mach 0.00 (1)
BIGFOIL.COM POLAR EXPORT
NACA65-111 a=0.0
NACA65-111 a=0.0 |  |  |  | Cl Max: | 0.779 | at alpha= | 10.5 | deg
JavaFoil+Calcfoil stall+Eppler ext transition |  |  |  | L/D Max: | 65.164 | at alpha= | 3 | deg
Re: | 500000 |  |  | Cd Min: | 0.00619 | at alpha= | 1 | deg
Mach: | 0 |  |  | Cl=0 at alpha= | -0.48333 | deg
|  |  |  | @ Cl=0.1, Cd= | 0.0062071
|  |  |  | @ Cl=0.4, Cd= | 0.0062835
|  |  |  | @ Cl=0.6, Cd= | 0.011419
alpha (deg) | Cl | Cd | Cm | Cl/Cd
-15.5 | -0.555 | 0.16131 | 0.004 | -3.441
-15 | -0.575 | 0.14646 | 0.004 | -3.925
-14.5 | -0.594 | 0.13715 | 0.004 | -4.334
-14 | -0.613 | 0.12559 | 0.003 | -4.879
-13.5 | -0.63 | 0.11646 | 0.003 | -5.409
-13 | -0.645 | 0.1078 | 0.003 | -5.985
-12.5 | -0.658 | 0.1046 | 0.003 | -6.294
-12 | -0.669 | 0.09326 | 0.003 | -7.171
-11.5 | -0.676 | 0.08703 | 0.002 | -7.77
-11 | -0.68 | 0.08266 | 0.002 | -8.231
-10.5 | -0.681 | 0.07477 | 0.002 | -9.102
-10 | -0.677 | 0.07111 | 0.002 | -9.52
-9.5 | -0.669 | 0.06516 | 0.002 | -10.263
-9 | -0.656 | 0.06187 | 0.001 | -10.609
-8.5 | -0.639 | 0.05732 | 0.001 | -11.155
-8 | -0.618 | 0.05309 | 0.001 | -11.644
-7.5 | -0.593 | 0.04975 | 0.001 | -11.919
-7 | -0.564 | 0.04666 | 0 | -12.09
-6.5 | -0.531 | 0.04403 | 0 | -12.068
-6 | -0.496 | 0.04116 | 0 | -12.047
-5.5 | -0.457 | 0.03861 | 0 | -11.839
-5 | -0.516 | 0.01078 | -0.001 | -47.856
-4.5 | -0.463 | 0.01051 | -0.002 | -44.015
-4 | -0.408 | 0.0102 | -0.003 | -39.968
-3.5 | -0.352 | 0.00987 | -0.003 | -35.624
-3 | -0.294 | 0.00968 | -0.004 | -30.408
-2.5 | -0.237 | 0.00944 | -0.005 | -25.07
-2 | -0.178 | 0.00924 | -0.005 | -19.309
-1.5 | -0.12 | 0.00626 | -0.006 | -19.13
-1 | -0.061 | 0.00624 | -0.007 | -9.735
-0.5 | -0.002 | 0.0062 | -0.007 | -0.26
0 | 0.058 | 0.0062 | -0.008 | 9.286
0.5 | 0.117 | 0.00621 | -0.008 | 18.804
1 | 0.176 | 0.00619 | -0.009 | 28.405
1.5 | 0.235 | 0.00621 | -0.01 | 37.763
2 | 0.293 | 0.00624 | -0.01 | 47.036
2.5 | 0.352 | 0.0063 | -0.011 | 55.826
3 | 0.41 | 0.00628 | -0.012 | 65.164
3.5 | 0.466 | 0.00938 | -0.012 | 49.722
4 | 0.522 | 0.00962 | -0.013 | 54.307
4.5 | 0.577 | 0.01124 | -0.014 | 51.348
5 | 0.631 | 0.01166 | -0.014 | 54.113
5.5 | 0.681 | 0.01203 | -0.015 | 56.613
6 | 0.728 | 0.01257 | -0.016 | 57.93
6.5 | 0.626 | 0.04225 | -0.007 | 14.811
7 | 0.659 | 0.04522 | -0.007 | 14.564
7.5 | 0.688 | 0.04804 | -0.007 | 14.317
8 | 0.714 | 0.05122 | -0.008 | 13.941
8.5 | 0.736 | 0.05505 | -0.008 | 13.368
9 | 0.753 | 0.05947 | -0.008 | 12.665
9.5 | 0.766 | 0.0635 | -0.008 | 12.066
10 | 0.775 | 0.06783 | -0.008 | 11.421
10.5 | 0.779 | 0.07353 | -0.008 | 10.594
11 | 0.779 | 0.07992 | -0.008 | 9.748
11.5 | 0.775 | 0.08514 | -0.008 | 9.102
12 | 0.767 | 0.09146 | -0.008 | 8.387
12.5 | 0.756 | 0.09802 | -0.008 | 7.71
13 | 0.735 | 0.10489 | -0.008 | 7.008
13.5 | 0.712 | 0.11275 | -0.009 | 6.312
14 | 0.686 | 0.12063 | -0.009 | 5.689
14.5 | 0.659 | 0.12801 | -0.009 | 5.15
15 | 0.632 | 0.1353 | -0.01 | 4.668
15.5 | 0.603 | 0.14576 | -0.01 | 4.138

## 26. Re 500k Mach 0.00 (2)
BIGFOIL.COM POLAR EXPORT
NACA65-111 a=0.0
NACA65-111 a=0.0 |  |  |  | Cl Max: | 0.9455 | at alpha= | 9.5 | deg
XFOIL ncrit=9 |  |  |  | L/D Max: | 63.0458 | at alpha= | 4 | deg
Re: | 500000 |  |  | Cd Min: | 0.03629 | at alpha= | 9.5 | deg
Mach: | 0 |  |  | Cl=0 at alpha= | -99 | deg
|  |  |  | @ Cl=0.1, Cd= | 0.0069017
|  |  |  | @ Cl=0.4, Cd= | 0.0069532
|  |  |  | @ Cl=0.6, Cd= | 0.012659
alpha (deg) | Cl | Cd | Cm | Cl/Cd
0 | 0.0534 | 0.00691 | -0.0078 | 7.7279
0.5 | 0.1099 | 0.0069 | -0.0081 | 15.9275
1 | 0.1661 | 0.00692 | -0.0083 | 24.0029
1.5 | 0.222 | 0.00694 | -0.0083 | 31.9885
2 | 0.2774 | 0.00696 | -0.0083 | 39.8563
2.5 | 0.3319 | 0.00694 | -0.0079 | 47.8242
3 | 0.3842 | 0.00692 | -0.0069 | 55.5202
3.5 | 0.4365 | 0.00703 | -0.0061 | 62.091
4 | 0.4823 | 0.00765 | -0.0043 | 63.0458
4.5 | 0.507 | 0.01059 | -0.0002 | 47.8754
5 | 0.549 | 0.01153 | 0.0024 | 47.6149
5.5 | 0.6005 | 0.01267 | 0.0026 | 47.3954
6 | 0.6664 | 0.01386 | -0.0005 | 48.0808
6.5 | 0.7305 | 0.01617 | -0.0038 | 45.1763
7 | 0.7637 | 0.01753 | -0.0003 | 43.5653
7.5 | 0.8072 | 0.01905 | 0.0012 | 42.3727
8 | 0.8504 | 0.02307 | 0.0023 | 36.8617
8.5 | 0.8923 | 0.02572 | 0.004 | 34.6928
9 | 0.9255 | 0.03068 | 0.0067 | 30.1662
9.5 | 0.9455 | 0.03629 | 0.0103 | 26.054

## 27. Re 500k Mach 0.10 (1)
BIGFOIL.COM POLAR EXPORT
NACA65-111 a=0.0
NACA65-111 a=0.0 |  |  |  | Cl Max: | 0.77 | at alpha= | 10.5 | deg
JavaFoil+Calcfoil stall+Eppler ext transition |  |  |  | L/D Max: | 65.043 | at alpha= | 3 | deg
Re: | 500000 |  |  | Cd Min: | 0.00618 | at alpha= | 0 | deg
Mach: | 0.1 |  |  | Cl=0 at alpha= | -0.48333 | deg
|  |  |  | @ Cl=0.1, Cd= | 0.0061942
|  |  |  | @ Cl=0.4, Cd= | 0.0063219
|  |  |  | @ Cl=0.6, Cd= | 0.14972
alpha (deg) | Cl | Cd | Cm | Cl/Cd
-15.5 | -0.511 | 0.16005 | 0.004 | -3.192
-15 | -0.534 | 0.14836 | 0.004 | -3.599
-14.5 | -0.557 | 0.14008 | 0.004 | -3.974
-14 | -0.578 | 0.12935 | 0.003 | -4.471
-13.5 | -0.599 | 0.11905 | 0.003 | -5.031
-13 | -0.618 | 0.11063 | 0.003 | -5.584
-12.5 | -0.634 | 0.10363 | 0.003 | -6.122
-12 | -0.648 | 0.09733 | 0.003 | -6.663
-11.5 | -0.659 | 0.08998 | 0.002 | -7.328
-11 | -0.667 | 0.08249 | 0.002 | -8.081
-10.5 | -0.67 | 0.07742 | 0.002 | -8.653
-10 | -0.669 | 0.0707 | 0.002 | -9.459
-9.5 | -0.663 | 0.06633 | 0.002 | -9.996
-9 | -0.653 | 0.06247 | 0.001 | -10.446
-8.5 | -0.637 | 0.05764 | 0.001 | -11.055
-8 | -0.617 | 0.05329 | 0.001 | -11.583
-7.5 | -0.593 | 0.04988 | 0.001 | -11.889
-7 | -0.565 | 0.04681 | 0 | -12.07
-6.5 | -0.533 | 0.04413 | 0 | -12.07
-6 | -0.497 | 0.04129 | 0 | -12.046
-5.5 | -0.459 | 0.03873 | 0 | -11.841
-5 | -0.417 | 0.03655 | -0.001 | -11.422
-4.5 | -0.465 | 0.01059 | -0.002 | -43.872
-4 | -0.409 | 0.01031 | -0.003 | -39.729
-3.5 | -0.353 | 0.00998 | -0.003 | -35.399
-3 | -0.296 | 0.00968 | -0.004 | -30.56
-2.5 | -0.238 | 0.00946 | -0.005 | -25.157
-2 | -0.179 | 0.00925 | -0.005 | -19.389
-1.5 | -0.12 | 0.00628 | -0.006 | -19.163
-1 | -0.061 | 0.00625 | -0.007 | -9.761
-0.5 | -0.002 | 0.00622 | -0.007 | -0.26
0 | 0.058 | 0.00618 | -0.008 | 9.356
0.5 | 0.117 | 0.0062 | -0.009 | 18.93
1 | 0.177 | 0.00621 | -0.009 | 28.452
1.5 | 0.236 | 0.0062 | -0.01 | 38.022
2 | 0.295 | 0.00625 | -0.01 | 47.135
2.5 | 0.353 | 0.00629 | -0.011 | 56.18
3 | 0.412 | 0.00633 | -0.012 | 65.043
3.5 | 0.469 | 0.00938 | -0.012 | 49.937
4 | 0.525 | 0.00969 | -0.013 | 54.183
4.5 | 0.58 | 0.01128 | -0.014 | 51.396
5 | 0.633 | 0.01169 | -0.014 | 54.182
5.5 | 0.684 | 0.01209 | -0.015 | 56.541
6 | 0.73 | 0.0126 | -0.016 | 57.948
6.5 | 0.628 | 0.04243 | -0.007 | 14.794
7 | 0.66 | 0.04546 | -0.007 | 14.519
7.5 | 0.689 | 0.04803 | -0.008 | 14.349
8 | 0.714 | 0.05193 | -0.008 | 13.752
8.5 | 0.735 | 0.05552 | -0.008 | 13.235
9 | 0.75 | 0.05971 | -0.008 | 12.569
9.5 | 0.762 | 0.06437 | -0.008 | 11.834
10 | 0.768 | 0.06884 | -0.008 | 11.16
10.5 | 0.77 | 0.07462 | -0.008 | 10.316
11 | 0.767 | 0.08001 | -0.008 | 9.584
11.5 | 0.76 | 0.08598 | -0.008 | 8.837
12 | 0.749 | 0.09378 | -0.008 | 7.982
12.5 | 0.734 | 0.09998 | -0.008 | 7.337
13 | 0.709 | 0.11021 | -0.008 | 6.431
13.5 | 0.681 | 0.11531 | -0.009 | 5.91
14 | 0.652 | 0.12409 | -0.009 | 5.253
14.5 | 0.621 | 0.13092 | -0.009 | 4.743
15 | 0.589 | 0.14077 | -0.01 | 4.187
15.5 | 0.557 | 0.14972 | -0.01 | 3.723

## 28. Re 500k Mach 0.10 (2)
BIGFOIL.COM POLAR EXPORT
NACA65-111 a=0.0
NACA65-111 a=0.0 |  |  |  | Cl Max: | 0.9366 | at alpha= | 9.5 | deg
XFOIL ncrit=9 |  |  |  | L/D Max: | 62.4006 | at alpha= | 3.5 | deg
Re: | 500000 |  |  | Cd Min: | 0.24816 | at alpha= | -20 | deg
Mach: | 0.1 |  |  | Cl=0 at alpha= | -0.47438 | deg
|  |  |  | @ Cl=0.1, Cd= | 0.00692
|  |  |  | @ Cl=0.4, Cd= | 0.0069578
|  |  |  | @ Cl=0.6, Cd= | 0.012691
alpha (deg) | Cl | Cd | Cm | Cl/Cd
-20 | -0.7947 | 0.24816 | 0.0691 | -3.2024
-19.5 | -0.7777 | 0.24143 | 0.0647 | -3.2212
-19 | -0.7608 | 0.23393 | 0.0597 | -3.2523
-18.5 | -0.7479 | 0.22674 | 0.0539 | -3.2985
-18 | -0.7314 | 0.21843 | 0.0503 | -3.3484
-17.5 | -0.7139 | 0.21199 | 0.0471 | -3.3676
-17 | -0.6977 | 0.20531 | 0.0432 | -3.3983
-16.5 | -0.6822 | 0.19812 | 0.0391 | -3.4434
-16 | -0.6674 | 0.19049 | 0.0348 | -3.5036
-15.5 | -0.6599 | 0.18162 | 0.0281 | -3.6334
-15 | -0.6488 | 0.17283 | 0.0231 | -3.754
-14.5 | -0.6363 | 0.16405 | 0.0206 | -3.8787
-14 | -0.6212 | 0.15741 | 0.0179 | -3.9464
-13.5 | -0.61 | 0.14981 | 0.0141 | -4.0718
-13 | -0.6036 | 0.1405 | 0.0088 | -4.2961
-12.5 | -0.6003 | 0.12994 | 0.0021 | -4.6198
-12 | -0.598 | 0.1194 | -0.0035 | -5.0084
-11.5 | -0.6101 | 0.10546 | -0.0103 | -5.7851
-11 | -0.6133 | 0.09624 | -0.0144 | -6.3726
-10.5 | -0.617 | 0.08654 | -0.0201 | -7.1297
-10 | -0.6688 | 0.06787 | -0.0345 | -9.8541
-9.5 | -0.7025 | 0.06033 | -0.0346 | -11.6443
-9 | -0.7149 | 0.05469 | -0.0321 | -13.0719
-8.5 | -0.711 | 0.04881 | -0.0301 | -14.5667
-8 | -0.688 | 0.04565 | -0.0267 | -15.0712
-7.5 | -0.6706 | 0.03361 | -0.0274 | -19.9524
-7 | -0.6299 | 0.02257 | -0.025 | -27.9087
-6.5 | -0.5894 | 0.01977 | -0.0225 | -29.8128
-6 | -0.5447 | 0.01758 | -0.0203 | -30.9841
-5.5 | -0.4975 | 0.01559 | -0.0184 | -31.9115
-5 | -0.4487 | 0.01445 | -0.017 | -31.0519
-4.5 | -0.4058 | 0.0124 | -0.0148 | -32.7258
-4 | -0.3571 | 0.01149 | -0.0136 | -31.0792
-3.5 | -0.3072 | 0.01064 | -0.0126 | -28.8722
-3 | -0.2557 | 0.00993 | -0.0119 | -25.7503
-2.5 | -0.2218 | 0.00698 | -0.0094 | -31.7765
-2 | -0.1685 | 0.00683 | -0.0087 | -24.6706
-1.5 | -0.1154 | 0.00688 | -0.0077 | -16.7733
-1 | -0.0599 | 0.00692 | -0.0074 | -8.6561
-0.5 | -0.0029 | 0.00692 | -0.0077 | -0.41908
0 | 0.0537 | 0.00692 | -0.0079 | 7.7601
0.5 | 0.1105 | 0.00692 | -0.0081 | 15.9682
1 | 0.1672 | 0.00694 | -0.0083 | 24.0922
1.5 | 0.2233 | 0.00696 | -0.0084 | 32.0833
2 | 0.2792 | 0.00698 | -0.0083 | 40
2.5 | 0.334 | 0.00697 | -0.0079 | 47.9197
3 | 0.3867 | 0.00693 | -0.007 | 55.8009
3.5 | 0.4393 | 0.00704 | -0.0062 | 62.4006
4 | 0.484 | 0.00781 | -0.0041 | 61.9718
4.5 | 0.5092 | 0.01072 | 0 | 47.5
5 | 0.5518 | 0.01159 | 0.0025 | 47.61
5.5 | 0.6026 | 0.01275 | 0.003 | 47.2627
6 | 0.6687 | 0.01399 | -0.0001 | 47.7984
6.5 | 0.7331 | 0.01635 | -0.0033 | 44.8379
7 | 0.7665 | 0.0178 | 0.0003 | 43.0618
7.5 | 0.8104 | 0.01935 | 0.0018 | 41.8811
8 | 0.8532 | 0.02399 | 0.003 | 35.5648
8.5 | 0.8942 | 0.02656 | 0.005 | 33.6672
9 | 0.9238 | 0.03198 | 0.0081 | 28.8868
9.5 | 0.9366 | 0.0385 | 0.0124 | 24.3273
10 | 0.9097 | 0.04959 | 0.018 | 18.3444
10.5 | 0.8409 | 0.06125 | 0.0256 | 13.729
11 | 0.7977 | 0.07047 | 0.0239 | 11.3197
12 | 0.7165 | 0.10005 | 0.0059 | 7.1614
12.5 | 0.6995 | 0.12086 | -0.0078 | 5.7877
13 | 0.6946 | 0.13351 | -0.0146 | 5.2026
13.5 | 0.6976 | 0.14336 | -0.0195 | 4.8661
14 | 0.7068 | 0.15108 | -0.0231 | 4.6783
14.5 | 0.7186 | 0.1578 | -0.0257 | 4.5539

## 29. Re 500k Mach 0.25 (1)
BIGFOIL.COM POLAR EXPORT
NACA65-111 a=0.0
NACA65-111 a=0.0 |  |  |  | Cl Max: | 0.725 | at alpha= | 9 | deg
JavaFoil+Calcfoil stall+Eppler ext transition |  |  |  | L/D Max: | 57.136 | at alpha= | 2.5 | deg
Re: | 500000 |  |  | Cd Min: | 0.00623 | at alpha= | 0.5 | deg
Mach: | 0.25 |  |  | Cl=0 at alpha= | -0.48361 | deg
|  |  |  | @ Cl=0.1, Cd= | 0.0062368
|  |  |  | @ Cl=0.4, Cd= | 0.15228
|  |  |  | @ Cl=0.6, Cd= | 0.15228
alpha (deg) | Cl | Cd | Cm | Cl/Cd
-14 | -0.242 | 0.12935 | 0.004 | -1.87
-13.5 | -0.308 | 0.14517 | 0.004 | -2.119
-13 | -0.366 | 0.13284 | 0.003 | -2.755
-12.5 | -0.419 | 0.11968 | 0.003 | -3.501
-12 | -0.467 | 0.10997 | 0.003 | -4.247
-11.5 | -0.509 | 0.10356 | 0.002 | -4.919
-11 | -0.546 | 0.09432 | 0.002 | -5.786
-10.5 | -0.575 | 0.08568 | 0.002 | -6.714
-10 | -0.597 | 0.07921 | 0.002 | -7.54
-9.5 | -0.611 | 0.07274 | 0.002 | -8.405
-9 | -0.618 | 0.06661 | 0.001 | -9.271
-8.5 | -0.616 | 0.05992 | 0.001 | -10.273
-8 | -0.606 | 0.05525 | 0.001 | -10.971
-7.5 | -0.59 | 0.05108 | 0.001 | -11.542
-7 | -0.567 | 0.0479 | 0 | -11.832
-6.5 | -0.538 | 0.04488 | 0 | -11.995
-6 | -0.506 | 0.04201 | 0 | -12.033
-5.5 | -0.468 | 0.03927 | 0 | -11.905
-5 | -0.426 | 0.03686 | -0.001 | -11.568
-4.5 | -0.384 | 0.03463 | -0.001 | -11.087
-4 | -0.42 | 0.01042 | -0.003 | -40.291
-3.5 | -0.362 | 0.01008 | -0.003 | -35.936
-3 | -0.304 | 0.00978 | -0.004 | -31.065
-2.5 | -0.244 | 0.00962 | -0.005 | -25.397
-2 | -0.184 | 0.00938 | -0.005 | -19.63
-1.5 | -0.124 | 0.00632 | -0.006 | -19.541
-1 | -0.063 | 0.00627 | -0.007 | -10.005
-0.5 | -0.002 | 0.00624 | -0.007 | -0.267
0 | 0.059 | 0.00625 | -0.008 | 9.512
0.5 | 0.121 | 0.00623 | -0.009 | 19.347
1 | 0.182 | 0.00626 | -0.009 | 29.021
1.5 | 0.242 | 0.00625 | -0.01 | 38.726
2 | 0.303 | 0.00631 | -0.011 | 47.983
2.5 | 0.363 | 0.00635 | -0.011 | 57.136
3 | 0.422 | 0.00927 | -0.012 | 45.564
3.5 | 0.481 | 0.00958 | -0.013 | 50.174
4 | 0.538 | 0.01107 | -0.013 | 48.644
4.5 | 0.594 | 0.01153 | -0.014 | 51.501
5 | 0.648 | 0.012 | -0.015 | 54.01
5.5 | 0.698 | 0.01246 | -0.015 | 56.022
6 | 0.603 | 0.04027 | -0.007 | 14.979
6.5 | 0.637 | 0.04292 | -0.007 | 14.849
7 | 0.667 | 0.04582 | -0.008 | 14.549
7.5 | 0.691 | 0.04929 | -0.008 | 14.02
8 | 0.709 | 0.05284 | -0.008 | 13.416
8.5 | 0.721 | 0.05733 | -0.008 | 12.57
9 | 0.725 | 0.0615 | -0.008 | 11.783
9.5 | 0.721 | 0.0677 | -0.008 | 10.649
10 | 0.709 | 0.07381 | -0.007 | 9.607
10.5 | 0.689 | 0.08167 | -0.007 | 8.441
11 | 0.662 | 0.08975 | -0.008 | 7.376
11.5 | 0.627 | 0.09481 | -0.008 | 6.615
12 | 0.585 | 0.10285 | -0.008 | 5.693
12.5 | 0.537 | 0.1162 | -0.009 | 4.625
13 | 0.473 | 0.12385 | -0.009 | 3.817
13.5 | 0.403 | 0.13295 | -0.01 | 3.028
14 | 0.326 | 0.15228 | -0.01 | 2.144

## 30. Re 500k Mach 0.25 (2)
BIGFOIL.COM POLAR EXPORT
NACA65-111 a=0.0
NACA65-111 a=0.0 |  |  |  | Cl Max: | 0.8985 | at alpha= | 9 | deg
XFOIL ncrit=9 |  |  |  | L/D Max: | 63.0139 | at alpha= | 3.5 | deg
Re: | 500000 |  |  | Cd Min: | 0.25303 | at alpha= | -20 | deg
Mach: | 0.25 |  |  | Cl=0 at alpha= | -0.47364 | deg
|  |  |  | @ Cl=0.1, Cd= | 0.0070327
|  |  |  | @ Cl=0.4, Cd= | 0.0070412
|  |  |  | @ Cl=0.6, Cd= | 0.012887
alpha (deg) | Cl | Cd | Cm | Cl/Cd
-20 | -0.8097 | 0.25303 | 0.0725 | -3.2
-19.5 | -0.7917 | 0.24595 | 0.0679 | -3.2189
-19 | -0.7741 | 0.23828 | 0.0623 | -3.2487
-18.5 | -0.7601 | 0.2311 | 0.0565 | -3.2891
-18 | -0.7407 | 0.22286 | 0.0536 | -3.3236
-17.5 | -0.7229 | 0.21617 | 0.0498 | -3.3441
-17 | -0.7058 | 0.20914 | 0.0456 | -3.3748
-16.5 | -0.6892 | 0.20166 | 0.0413 | -3.4176
-16 | -0.674 | 0.1936 | 0.0361 | -3.4814
-15.5 | -0.6647 | 0.18522 | 0.0297 | -3.5887
-15 | -0.6519 | 0.17653 | 0.0248 | -3.6929
-14.5 | -0.6342 | 0.16845 | 0.0232 | -3.7649
-14 | -0.6192 | 0.16136 | 0.0198 | -3.8374
-13.5 | -0.6071 | 0.15335 | 0.0157 | -3.9589
-13 | -0.6019 | 0.14345 | 0.0087 | -4.1959
-12.5 | -0.5945 | 0.1339 | 0.0034 | -4.4399
-12 | -0.5894 | 0.12383 | -0.0018 | -4.7598
-11.5 | -0.5912 | 0.11372 | -0.005 | -5.1987
-11 | -0.5843 | 0.1061 | -0.0083 | -5.5071
-10.5 | -0.5829 | 0.09718 | -0.0129 | -5.9981
-10 | -0.5902 | 0.08583 | -0.02 | -6.8764
-9.5 | -0.6149 | 0.071 | -0.0324 | -8.6606
-9 | -0.651 | 0.06118 | -0.0369 | -10.6407
-8.5 | -0.6763 | 0.05427 | -0.0346 | -12.4618
-8 | -0.6743 | 0.04957 | -0.031 | -13.603
-7 | -0.6402 | 0.02602 | -0.0289 | -24.6042
-6.5 | -0.6047 | 0.02179 | -0.025 | -27.7513
-6 | -0.5606 | 0.01948 | -0.0224 | -28.7782
-5.5 | -0.5118 | 0.01674 | -0.0202 | -30.5735
-5 | -0.4615 | 0.01496 | -0.0184 | -30.8489
-4.5 | -0.4153 | 0.013 | -0.0162 | -31.9462
-4 | -0.3662 | 0.01187 | -0.0147 | -30.8509
-3.5 | -0.3148 | 0.01101 | -0.0135 | -28.5922
-3 | -0.262 | 0.01023 | -0.0126 | -25.6109
-2.5 | -0.2275 | 0.00717 | -0.0101 | -31.7294
-2 | -0.1734 | 0.00692 | -0.0092 | -25.0578
-1.5 | -0.1186 | 0.00699 | -0.0081 | -16.9671
-1 | -0.0619 | 0.00705 | -0.0076 | -8.7801
-0.5 | -0.0031 | 0.00701 | -0.0079 | -0.44223
0 | 0.0557 | 0.00701 | -0.0082 | 7.9458
0.5 | 0.1142 | 0.00704 | -0.0084 | 16.2216
1 | 0.1728 | 0.00706 | -0.0087 | 24.4759
1.5 | 0.2309 | 0.00708 | -0.0088 | 32.613
2 | 0.2885 | 0.0071 | -0.0087 | 40.6338
2.5 | 0.345 | 0.00706 | -0.0082 | 48.8669
3 | 0.3996 | 0.00704 | -0.0072 | 56.7614
3.5 | 0.4537 | 0.0072 | -0.0062 | 63.0139
4.5 | 0.5224 | 0.01116 | 0.0008 | 46.81
5 | 0.566 | 0.012 | 0.0036 | 47.1667
5.5 | 0.6143 | 0.01326 | 0.0052 | 46.3273
6 | 0.6802 | 0.01482 | 0.0026 | 45.8974
6.5 | 0.7454 | 0.01743 | 0 | 42.7653
7 | 0.7824 | 0.01941 | 0.0036 | 40.3091
7.5 | 0.8266 | 0.02153 | 0.0053 | 38.3929
8 | 0.8651 | 0.02669 | 0.0077 | 32.4129
8.5 | 0.8922 | 0.03196 | 0.0115 | 27.9161
9 | 0.8985 | 0.03878 | 0.0165 | 23.1692
9.5 | 0.8835 | 0.04545 | 0.0225 | 19.4389
10 | 0.8502 | 0.0522 | 0.0272 | 16.2874
10.5 | 0.8126 | 0.06051 | 0.0271 | 13.4292
12 | 0.6906 | 0.11192 | -0.0013 | 6.1705
12.5 | 0.686 | 0.12572 | -0.0089 | 5.4566
13 | 0.6863 | 0.13879 | -0.0171 | 4.9449
13.5 | 0.6904 | 0.14926 | -0.0227 | 4.6255
14 | 0.7003 | 0.15769 | -0.0268 | 4.441

## 31. Re 500k Mach 0.50 (1)
BIGFOIL.COM POLAR EXPORT
NACA65-111 a=0.0
NACA65-111 a=0.0 |  |  |  | Cl Max: | 1.082 | at alpha= | 20 | deg
JavaFoil+Calcfoil stall+Eppler ext transition |  |  |  | L/D Max: | 64.477 | at alpha= | 2.5 | deg
Re: | 500000 |  |  | Cd Min: | 0.00628 | at alpha= | 2.5 | deg
Mach: | 0.5 |  |  | Cl=0 at alpha= | -0.48529 | deg
|  |  |  | @ Cl=0.1, Cd= | 0.0064449
|  |  |  | @ Cl=0.4, Cd= | 0.0063016
|  |  |  | @ Cl=0.6, Cd= | 0.039943
alpha (deg) | Cl | Cd | Cm | Cl/Cd
-20 | -1.046 | 0.22539 | 0.01 | -4.642
-19.5 | -1.02 | 0.2188 | 0.01 | -4.664
-19 | -0.992 | 0.2148 | 0.009 | -4.62
-18.5 | -0.966 | 0.20833 | 0.009 | -4.636
-18 | -0.94 | 0.20011 | 0.008 | -4.697
-17.5 | -0.914 | 0.19561 | 0.008 | -4.672
-17 | -0.888 | 0.19257 | 0.008 | -4.61
-16.5 | -0.86 | 0.18169 | 0.007 | -4.735
-16 | -0.833 | 0.17573 | 0.007 | -4.743
-15.5 | -0.807 | 0.16572 | 0.006 | -4.87
-15 | -0.781 | 0.16005 | 0.006 | -4.879
-14.5 | -0.755 | 0.15598 | 0.006 | -4.838
-14 | -0.728 | 0.15327 | 0.005 | -4.749
-13.5 | -0.7 | 0.14348 | 0.005 | -4.879
-13 | -0.674 | 0.13663 | 0.005 | -4.93
-12.5 | -0.647 | 0.13414 | 0.004 | -4.824
-12 | -0.62 | 0.13067 | 0.004 | -4.749
-11.5 | -0.594 | 0.13262 | 0.004 | -4.477
-11 | -0.566 | 0.1182 | 0.003 | -4.79
-10.5 | -0.539 | 0.11429 | 0.003 | -4.72
-10 | -0.513 | 0.11268 | 0.002 | -4.55
-9.5 | -0.486 | 0.1099 | 0.002 | -4.422
-9 | -0.459 | 0.09909 | 0.002 | -4.635
-8.5 | -0.432 | 0.09833 | 0.001 | -4.398
-8 | -0.405 | 0.09637 | 0.001 | -4.202
-7.5 | -0.378 | 0.09544 | 0.001 | -3.962
-7 | -0.351 | 0.08634 | 0.001 | -4.07
-6.5 | -0.324 | 0.08436 | 0 | -3.846
-6 | -0.481 | 0.04939 | 0 | -9.736
-5.5 | -0.482 | 0.04355 | 0 | -11.062
-5 | -0.454 | 0.0395 | -0.001 | -11.491
-4.5 | -0.416 | 0.0368 | -0.001 | -11.297
-4 | -0.371 | 0.03434 | -0.001 | -10.816
-3.5 | -0.401 | 0.01018 | -0.004 | -39.347
-3 | -0.337 | 0.00978 | -0.005 | -34.496
-2.5 | -0.272 | 0.00942 | -0.005 | -28.888
-2 | -0.205 | 0.00956 | -0.006 | -21.479
-1.5 | -0.138 | 0.00653 | -0.007 | -21.143
-1 | -0.07 | 0.00645 | -0.008 | -10.855
-0.5 | -0.002 | 0.00645 | -0.008 | -0.289
0 | 0.066 | 0.00644 | -0.009 | 10.314
0.5 | 0.135 | 0.00645 | -0.01 | 20.9
1 | 0.203 | 0.00644 | -0.011 | 31.528
1.5 | 0.271 | 0.00648 | -0.011 | 41.761
2 | 0.338 | 0.00657 | -0.012 | 51.482
2.5 | 0.405 | 0.00628 | -0.013 | 64.477
3 | 0.469 | 0.01113 | -0.013 | 42.142
3.5 | 0.532 | 0.01162 | -0.014 | 45.801
4 | 0.593 | 0.01218 | -0.015 | 48.687
4.5 | 0.65 | 0.01287 | -0.016 | 50.512
5 | 0.573 | 0.03713 | -0.008 | 15.424
5.5 | 0.604 | 0.04036 | -0.007 | 14.978
6 | 0.62 | 0.04448 | -0.007 | 13.928
6.5 | 0.592 | 0.05073 | -0.007 | 11.66
7 | 0.401 | 0.06203 | -0.007 | 6.467
7.5 | 0.428 | 0.09041 | -0.008 | 4.734
8 | 0.454 | 0.09492 | -0.008 | 4.786
8.5 | 0.481 | 0.09168 | -0.008 | 5.244
9 | 0.507 | 0.09841 | -0.009 | 5.155
9.5 | 0.534 | 0.10169 | -0.01 | 5.253
10 | 0.561 | 0.10771 | -0.01 | 5.204
10.5 | 0.587 | 0.11436 | -0.011 | 5.13
11 | 0.613 | 0.11786 | -0.011 | 5.2
11.5 | 0.64 | 0.12657 | -0.012 | 5.058
12 | 0.666 | 0.12985 | -0.013 | 5.131
12.5 | 0.692 | 0.1333 | -0.013 | 5.193
13 | 0.718 | 0.14183 | -0.013 | 5.063
13.5 | 0.744 | 0.14713 | -0.014 | 5.057
14 | 0.772 | 0.15285 | -0.015 | 5.049
14.5 | 0.797 | 0.1559 | -0.015 | 5.115
15 | 0.823 | 0.1705 | -0.016 | 4.827
15.5 | 0.849 | 0.17131 | -0.016 | 4.955
16 | 0.876 | 0.17699 | -0.017 | 4.952
16.5 | 0.902 | 0.18078 | -0.018 | 4.99
17 | 0.928 | 0.18869 | -0.018 | 4.916
17.5 | 0.953 | 0.19671 | -0.018 | 4.844
18 | 0.979 | 0.20011 | -0.019 | 4.891
18.5 | 1.006 | 0.21097 | -0.02 | 4.77
19 | 1.031 | 0.21503 | -0.02 | 4.796
19.5 | 1.056 | 0.2206 | -0.021 | 4.789
20 | 1.082 | 0.22839 | -0.021 | 4.736

## 32. Re 500k Mach 0.50 (2)
BIGFOIL.COM POLAR EXPORT
NACA65-111 a=0.0
NACA65-111 a=0.0 |  |  |  | Cl Max: | 0.9518 | at alpha= | 20 | deg
XFOIL ncrit=9 |  |  |  | L/D Max: | 60.4775 | at alpha= | 3 | deg
Re: | 500000 |  |  | Cd Min: | 0.28245 | at alpha= | 20 | deg
Mach: | 0.5 |  |  | Cl=0 at alpha= | -0.47761 | deg
|  |  |  | @ Cl=0.1, Cd= | 0.0075154
|  |  |  | @ Cl=0.4, Cd= | 0.007571
|  |  |  | @ Cl=0.6, Cd= | 0.013873
alpha (deg) | Cl | Cd | Cm | Cl/Cd
-20 | -0.8845 | 0.2775 | 0.0876 | -3.1874
-19.5 | -0.8628 | 0.26904 | 0.081 | -3.207
-19 | -0.8424 | 0.2608 | 0.0746 | -3.2301
-18.5 | -0.8188 | 0.25124 | 0.0709 | -3.259
-18 | -0.7966 | 0.24337 | 0.0663 | -3.2732
-17.5 | -0.7746 | 0.235 | 0.0611 | -3.2962
-17 | -0.7525 | 0.22629 | 0.0556 | -3.3254
-16.5 | -0.7338 | 0.21783 | 0.0487 | -3.3687
-16 | -0.7161 | 0.20948 | 0.0427 | -3.4185
-15.5 | -0.6922 | 0.19958 | 0.0395 | -3.4683
-15 | -0.6706 | 0.19163 | 0.0357 | -3.4995
-14.5 | -0.6507 | 0.18337 | 0.031 | -3.5486
-14 | -0.6339 | 0.17464 | 0.0247 | -3.6298
-13.5 | -0.6218 | 0.16577 | 0.0179 | -3.751
-13 | -0.6065 | 0.15578 | 0.0134 | -3.8933
-12.5 | -0.5856 | 0.14763 | 0.0113 | -3.9667
-12 | -0.5701 | 0.13954 | 0.0074 | -4.0856
-11.5 | -0.5575 | 0.13081 | 0.0028 | -4.2619
-11 | -0.5501 | 0.12091 | -0.0049 | -4.5497
-10.5 | -0.5428 | 0.11097 | -0.0112 | -4.8914
-10 | -0.5401 | 0.10145 | -0.0138 | -5.3238
-9.5 | -0.5333 | 0.09288 | -0.018 | -5.7418
-9 | -0.5311 | 0.0836 | -0.0233 | -6.3529
-8.5 | -0.5351 | 0.07246 | -0.0315 | -7.3848
-8 | -0.5531 | 0.06016 | -0.0421 | -9.1938
-7.5 | -0.5826 | 0.05294 | -0.0461 | -11.0049
-7 | -0.594 | 0.04118 | -0.0483 | -14.4245
-6.5 | -0.6034 | 0.03507 | -0.0417 | -17.2056
-6 | -0.5912 | 0.02919 | -0.0357 | -20.2535
-5.5 | -0.5599 | 0.02364 | -0.0307 | -23.6844
-5 | -0.5107 | 0.01917 | -0.0271 | -26.6406
-4.5 | -0.4517 | 0.01636 | -0.0245 | -27.61
-4 | -0.3974 | 0.01378 | -0.0218 | -28.8389
-3.5 | -0.3432 | 0.01238 | -0.0191 | -27.7221
-3 | -0.2885 | 0.01119 | -0.0168 | -25.7819
-2.5 | -0.2296 | 0.01036 | -0.0153 | -22.1622
-2 | -0.1952 | 0.00739 | -0.0113 | -26.4141
-1.5 | -0.1335 | 0.00738 | -0.0098 | -18.0894
-1 | -0.0695 | 0.0075 | -0.0088 | -9.2667
-0.5 | -0.003 | 0.0075 | -0.009 | -0.4
0 | 0.064 | 0.00751 | -0.0094 | 8.522
0.5 | 0.1307 | 0.00752 | -0.0098 | 17.3803
1 | 0.1971 | 0.00756 | -0.01 | 26.0714
1.5 | 0.2634 | 0.00759 | -0.01 | 34.7036
2 | 0.3295 | 0.00761 | -0.0099 | 43.2983
3 | 0.456 | 0.00754 | -0.0074 | 60.4775
3.5 | 0.4971 | 0.00916 | -0.0032 | 54.2686
4 | 0.5287 | 0.01166 | 0.0017 | 45.3431
4.5 | 0.5756 | 0.01281 | 0.0058 | 44.9336
5 | 0.6105 | 0.01433 | 0.0118 | 42.6029
5.5 | 0.6505 | 0.01603 | 0.0172 | 40.5802
6 | 0.7185 | 0.01954 | 0.0167 | 36.7707
6.5 | 0.783 | 0.02389 | 0.017 | 32.7752
7 | 0.8062 | 0.02908 | 0.0224 | 27.7235
7.5 | 0.8049 | 0.03425 | 0.029 | 23.5007
8 | 0.7857 | 0.04042 | 0.0338 | 19.4384
8.5 | 0.7589 | 0.04803 | 0.0346 | 15.8005
9 | 0.7266 | 0.05811 | 0.0308 | 12.5039
9.5 | 0.6952 | 0.07107 | 0.0222 | 9.7819
10 | 0.6722 | 0.08806 | 0.0101 | 7.6334
10.5 | 0.6616 | 0.1013 | 0.0024 | 6.5311
11.5 | 0.6569 | 0.12513 | -0.0081 | 5.2497
12 | 0.6619 | 0.13684 | -0.0164 | 4.837
12.5 | 0.6752 | 0.14535 | -0.0206 | 4.6453
13 | 0.6886 | 0.15408 | -0.023 | 4.4691
13.5 | 0.7021 | 0.16429 | -0.0285 | 4.2735
14 | 0.7123 | 0.17494 | -0.0366 | 4.0717
14.5 | 0.7287 | 0.18428 | -0.042 | 3.9543
15 | 0.7474 | 0.19283 | -0.0467 | 3.876
15.5 | 0.7682 | 0.201 | -0.0507 | 3.8219
16 | 0.7907 | 0.21079 | -0.0538 | 3.7511
16.5 | 0.8046 | 0.21997 | -0.0616 | 3.6578
17 | 0.8244 | 0.22931 | -0.0678 | 3.5951
17.5 | 0.8455 | 0.23793 | -0.0729 | 3.5536
18 | 0.8672 | 0.2462 | -0.0777 | 3.5223
18.5 | 0.8923 | 0.25587 | -0.0806 | 3.4873
19 | 0.9109 | 0.26464 | -0.087 | 3.442
19.5 | 0.93 | 0.27335 | -0.0939 | 3.4022
20 | 0.9518 | 0.28245 | -0.1002 | 3.3698

## 33. Re 750k Mach 0.00 (1)
BIGFOIL.COM POLAR EXPORT
NACA65-111 a=0.0
NACA65-111 a=0.0 |  |  |  | Cl Max: | 0.812 | at alpha= | 7 | deg
JavaFoil+Calcfoil stall+Eppler ext transition |  |  |  | L/D Max: | 72.764 | at alpha= | 3 | deg
Re: | 750000 |  |  | Cd Min: | 0.00552 | at alpha= | 0 | deg
Mach: | 0 |  |  | Cl=0 at alpha= | -0.48333 | deg
|  |  |  | @ Cl=0.1, Cd= | 0.00552
|  |  |  | @ Cl=0.4, Cd= | 0.0056248
|  |  |  | @ Cl=0.6, Cd= | 0.0098158
alpha (deg) | Cl | Cd | Cm | Cl/Cd
-16 | -0.533 | 0.16124 | 0.005 | -3.307
-15.5 | -0.555 | 0.14501 | 0.004 | -3.829
-15 | -0.575 | 0.1406 | 0.004 | -4.091
-14.5 | -0.595 | 0.12665 | 0.004 | -4.695
-14 | -0.613 | 0.11994 | 0.004 | -5.111
-13.5 | -0.63 | 0.11252 | 0.003 | -5.6
-13 | -0.645 | 0.10356 | 0.003 | -6.232
-12.5 | -0.659 | 0.09851 | 0.003 | -6.686
-12 | -0.669 | 0.09045 | 0.003 | -7.397
-11.5 | -0.677 | 0.0842 | 0.003 | -8.035
-11 | -0.681 | 0.0777 | 0.002 | -8.759
-10.5 | -0.681 | 0.072 | 0.002 | -9.456
-10 | -0.677 | 0.06706 | 0.002 | -10.097
-9.5 | -0.669 | 0.06298 | 0.002 | -10.623
-9 | -0.657 | 0.05975 | 0.001 | -10.989
-8.5 | -0.64 | 0.05512 | 0.001 | -11.603
-8 | -0.618 | 0.05164 | 0.001 | -11.977
-7.5 | -0.593 | 0.04828 | 0.001 | -12.287
-7 | -0.565 | 0.04501 | 0.001 | -12.548
-6.5 | -0.532 | 0.04271 | 0 | -12.459
-6 | -0.497 | 0.04009 | 0 | -12.387
-5.5 | -0.568 | 0.01041 | -0.001 | -54.543
-5 | -0.516 | 0.01001 | -0.001 | -51.542
-4.5 | -0.463 | 0.0097 | -0.002 | -47.692
-4 | -0.408 | 0.00939 | -0.003 | -43.44
-3.5 | -0.352 | 0.00915 | -0.003 | -38.429
-3 | -0.295 | 0.00887 | -0.004 | -33.212
-2.5 | -0.237 | 0.00872 | -0.005 | -27.16
-2 | -0.178 | 0.0085 | -0.005 | -20.991
-1.5 | -0.12 | 0.00607 | -0.006 | -19.728
-1 | -0.061 | 0.00603 | -0.007 | -10.062
-0.5 | -0.002 | 0.00553 | -0.007 | -0.292
0 | 0.058 | 0.00552 | -0.008 | 10.434
0.5 | 0.117 | 0.00552 | -0.008 | 21.145
1 | 0.176 | 0.00553 | -0.009 | 31.823
1.5 | 0.235 | 0.00554 | -0.01 | 42.316
2 | 0.293 | 0.00555 | -0.01 | 52.85
2.5 | 0.352 | 0.0056 | -0.011 | 62.799
3 | 0.41 | 0.00563 | -0.012 | 72.764
3.5 | 0.467 | 0.0086 | -0.012 | 54.269
4 | 0.523 | 0.00888 | -0.013 | 58.874
4.5 | 0.578 | 0.00916 | -0.014 | 63.102
5 | 0.631 | 0.01074 | -0.014 | 58.818
5.5 | 0.682 | 0.01112 | -0.015 | 61.313
6 | 0.729 | 0.0116 | -0.016 | 62.859
6.5 | 0.773 | 0.01211 | -0.016 | 63.804
7 | 0.812 | 0.01257 | -0.017 | 64.61
7.5 | 0.69 | 0.04618 | -0.009 | 14.951
8 | 0.716 | 0.04956 | -0.009 | 14.445
8.5 | 0.737 | 0.05295 | -0.009 | 13.92
9 | 0.754 | 0.0571 | -0.009 | 13.21
9.5 | 0.767 | 0.06115 | -0.009 | 12.545
10 | 0.775 | 0.06526 | -0.008 | 11.878
10.5 | 0.779 | 0.07058 | -0.009 | 11.043
11 | 0.779 | 0.07654 | -0.009 | 10.184
11.5 | 0.775 | 0.0815 | -0.009 | 9.513
12 | 0.768 | 0.08832 | -0.009 | 8.69

## 34. Re 750k Mach 0.00 (2)
BIGFOIL.COM POLAR EXPORT
NACA65-111 a=0.0
NACA65-111 a=0.0 |  |  |  | Cl Max: | 1.0552 | at alpha= | 11 | deg
XFOIL ncrit=9 |  |  |  | L/D Max: | 70.5873 | at alpha= | 3.5 | deg
Re: | 750000 |  |  | Cd Min: | 0.24747 | at alpha= | -20 | deg
Mach: | 0 |  |  | Cl=0 at alpha= | -0.47898 | deg
|  |  |  | @ Cl=0.1, Cd= | 0.0057741
|  |  |  | @ Cl=0.4, Cd= | 0.0060386
|  |  |  | @ Cl=0.6, Cd= | 0.010993
alpha (deg) | Cl | Cd | Cm | Cl/Cd
-20 | -0.793 | 0.24747 | 0.0689 | -3.2044
-19.5 | -0.7758 | 0.23997 | 0.0642 | -3.2329
-19 | -0.7614 | 0.23209 | 0.0587 | -3.2806
-18.5 | -0.747 | 0.22454 | 0.0539 | -3.3268
-18 | -0.7295 | 0.21773 | 0.0512 | -3.3505
-17.5 | -0.7132 | 0.21126 | 0.0472 | -3.3759
-17 | -0.6974 | 0.20448 | 0.0432 | -3.4106
-16.5 | -0.6823 | 0.19656 | 0.0387 | -3.4712
-16 | -0.6715 | 0.18775 | 0.033 | -3.5766
-15.5 | -0.6601 | 0.17906 | 0.0282 | -3.6865
-15 | -0.6504 | 0.16962 | 0.0245 | -3.8345
-14.5 | -0.6352 | 0.16315 | 0.0215 | -3.8933
-14 | -0.6229 | 0.15592 | 0.0178 | -3.995
-13.5 | -0.6137 | 0.14759 | 0.0137 | -4.1581
-13 | -0.61 | 0.13641 | 0.0071 | -4.4718
-12.5 | -0.606 | 0.12616 | 0.002 | -4.8034
-12 | -0.6066 | 0.11489 | -0.0036 | -5.2798
-11.5 | -0.6291 | 0.09944 | -0.0112 | -6.3264
-11 | -0.6359 | 0.08858 | -0.0177 | -7.1788
-10.5 | -0.6947 | 0.06629 | -0.034 | -10.4797
-10 | -0.7416 | 0.05671 | -0.0345 | -13.0771
-9.5 | -0.7596 | 0.05143 | -0.0309 | -14.7696
-9 | -0.7531 | 0.04694 | -0.0288 | -16.0439
-8.5 | -0.7671 | 0.03328 | -0.0231 | -23.0499
-8 | -0.7266 | 0.02581 | -0.0232 | -28.1519
-7.5 | -0.6977 | 0.01996 | -0.0193 | -34.9549
-7 | -0.6565 | 0.01747 | -0.0171 | -37.5787
-6.5 | -0.6099 | 0.01609 | -0.0158 | -37.9055
-6 | -0.5614 | 0.01485 | -0.0146 | -37.8047
-5.5 | -0.5117 | 0.01378 | -0.0136 | -37.1335
-5 | -0.4682 | 0.0117 | -0.0118 | -40.0171
-4.5 | -0.4176 | 0.011 | -0.0111 | -37.9636
-4 | -0.3659 | 0.01038 | -0.0106 | -35.2505
-3.5 | -0.315 | 0.00952 | -0.0099 | -33.0882
-3 | -0.2617 | 0.00901 | -0.0096 | -29.0455
-2.5 | -0.2202 | 0.00664 | -0.0085 | -33.1627
-2 | -0.1694 | 0.00592 | -0.0079 | -28.6149
-1.5 | -0.1146 | 0.00577 | -0.0077 | -19.8614
-1 | -0.0592 | 0.00578 | -0.0075 | -10.2422
-0.5 | -0.0024 | 0.00579 | -0.0078 | -0.41451
0 | 0.0547 | 0.00579 | -0.0082 | 9.4473
0.5 | 0.1118 | 0.00577 | -0.0086 | 19.3761
1 | 0.1686 | 0.00579 | -0.0089 | 29.1192
1.5 | 0.2253 | 0.0058 | -0.0092 | 38.8448
2 | 0.2817 | 0.00582 | -0.0094 | 48.4021
2.5 | 0.3368 | 0.00587 | -0.0092 | 57.3765
3 | 0.3917 | 0.00599 | -0.0091 | 65.3923
3.5 | 0.4447 | 0.0063 | -0.0088 | 70.5873
4 | 0.4836 | 0.00836 | -0.0069 | 57.8469
4.5 | 0.5257 | 0.00992 | -0.0052 | 52.994
5 | 0.5738 | 0.01057 | -0.0039 | 54.2857
5.5 | 0.619 | 0.0113 | -0.0021 | 54.7788
6 | 0.6605 | 0.01212 | 0.0005 | 54.4967
6.5 | 0.715 | 0.01302 | 0 | 54.9155
7 | 0.7751 | 0.01518 | -0.0025 | 51.0606
7.5 | 0.82 | 0.01609 | -0.0013 | 50.9633
8 | 0.8638 | 0.01746 | 0.0001 | 49.4731
8.5 | 0.9036 | 0.02019 | 0.0017 | 44.7548
9 | 0.9454 | 0.02254 | 0.0032 | 41.9432
9.5 | 0.9852 | 0.02452 | 0.0048 | 40.1794
10 | 1.0187 | 0.0273 | 0.0069 | 37.315
10.5 | 1.0451 | 0.03011 | 0.0096 | 34.7094
11 | 1.0552 | 0.03377 | 0.0139 | 31.2467
11.5 | 1.029 | 0.04025 | 0.0208 | 25.5652
12 | 0.9872 | 0.0484 | 0.0246 | 20.3967
12.5 | 0.9493 | 0.05736 | 0.0242 | 16.5499
13 | 0.915 | 0.0679 | 0.0199 | 13.4757
13.5 | 0.7077 | 0.13858 | -0.018 | 5.1068
14 | 0.7143 | 0.14696 | -0.0222 | 4.8605
14.5 | 0.7237 | 0.15424 | -0.0258 | 4.692
15 | 0.7209 | 0.16683 | -0.0314 | 4.3212
15.5 | 0.7298 | 0.17678 | -0.0365 | 4.1283
16 | 0.7375 | 0.18785 | -0.0429 | 3.926

## 35. Re 750k Mach 0.10 (1)
BIGFOIL.COM POLAR EXPORT
NACA65-111 a=0.0
NACA65-111 a=0.0 |  |  |  | Cl Max: | 0.848 | at alpha= | 7.5 | deg
JavaFoil+Calcfoil stall+Eppler ext transition |  |  |  | L/D Max: | 72.841 | at alpha= | 3 | deg
Re: | 750000 |  |  | Cd Min: | 0.0055 | at alpha= | 0.5 | deg
Mach: | 0.1 |  |  | Cl=0 at alpha= | -0.48333 | deg
|  |  |  | @ Cl=0.1, Cd= | 0.0055115
|  |  |  | @ Cl=0.4, Cd= | 0.0056378
|  |  |  | @ Cl=0.6, Cd= | 0.0098078
alpha (deg) | Cl | Cd | Cm | Cl/Cd
-15.5 | -0.511 | 0.15352 | 0.004 | -3.33
-15 | -0.534 | 0.1399 | 0.004 | -3.819
-14.5 | -0.557 | 0.1333 | 0.004 | -4.178
-14 | -0.579 | 0.1219 | 0.004 | -4.747
-13.5 | -0.599 | 0.11346 | 0.003 | -5.281
-13 | -0.618 | 0.10742 | 0.003 | -5.753
-12.5 | -0.635 | 0.09893 | 0.003 | -6.416
-12 | -0.649 | 0.09168 | 0.003 | -7.076
-11.5 | -0.66 | 0.08481 | 0.003 | -7.777
-11 | -0.667 | 0.08011 | 0.002 | -8.325
-10.5 | -0.67 | 0.07276 | 0.002 | -9.211
-10 | -0.669 | 0.06828 | 0.002 | -9.798
-9.5 | -0.663 | 0.06393 | 0.002 | -10.376
-9 | -0.653 | 0.05938 | 0.001 | -10.993
-8.5 | -0.637 | 0.05555 | 0.001 | -11.474
-8 | -0.618 | 0.0515 | 0.001 | -11.991
-7.5 | -0.593 | 0.04854 | 0.001 | -12.222
-7 | -0.566 | 0.04516 | 0.001 | -12.524
-6.5 | -0.533 | 0.04292 | 0 | -12.425
-6 | -0.498 | 0.04021 | 0 | -12.387
-5.5 | -0.57 | 0.01036 | -0.001 | -55.013
-5 | -0.518 | 0.0101 | -0.001 | -51.289
-4.5 | -0.465 | 0.00978 | -0.002 | -47.504
-4 | -0.41 | 0.00946 | -0.003 | -43.279
-3.5 | -0.353 | 0.00914 | -0.003 | -38.636
-3 | -0.296 | 0.00886 | -0.004 | -33.414
-2.5 | -0.238 | 0.00871 | -0.005 | -27.327
-2 | -0.179 | 0.00853 | -0.005 | -21.023
-1.5 | -0.12 | 0.00606 | -0.006 | -19.867
-1 | -0.061 | 0.0058 | -0.007 | -10.525
-0.5 | -0.002 | 0.00554 | -0.007 | -0.292
0 | 0.058 | 0.00554 | -0.008 | 10.45
0.5 | 0.117 | 0.0055 | -0.009 | 21.324
1 | 0.177 | 0.00551 | -0.009 | 32.069
1.5 | 0.236 | 0.00553 | -0.01 | 42.604
2 | 0.295 | 0.00554 | -0.01 | 53.248
2.5 | 0.353 | 0.00559 | -0.011 | 63.215
3 | 0.412 | 0.00565 | -0.012 | 72.841
3.5 | 0.469 | 0.0086 | -0.012 | 54.511
4 | 0.525 | 0.00887 | -0.013 | 59.202
4.5 | 0.58 | 0.00923 | -0.014 | 62.912
5 | 0.634 | 0.01079 | -0.014 | 58.786
5.5 | 0.685 | 0.01117 | -0.015 | 61.305
6 | 0.732 | 0.01165 | -0.016 | 62.823
6.5 | 0.775 | 0.01217 | -0.016 | 63.682
7 | 0.814 | 0.01259 | -0.017 | 64.649
7.5 | 0.848 | 0.01312 | -0.018 | 64.664
8 | 0.715 | 0.04995 | -0.008 | 14.316
8.5 | 0.736 | 0.05364 | -0.009 | 13.716
9 | 0.752 | 0.05809 | -0.009 | 12.94
9.5 | 0.762 | 0.06262 | -0.009 | 12.175
10 | 0.769 | 0.0664 | -0.009 | 11.578
10.5 | 0.77 | 0.07158 | -0.009 | 10.761
11 | 0.767 | 0.0767 | -0.009 | 10.004
11.5 | 0.76 | 0.08206 | -0.009 | 9.264
12 | 0.749 | 0.08931 | -0.009 | 8.386
12.5 | 0.734 | 0.09575 | -0.008 | 7.664

## 36. Re 750k Mach 0.10 (2)
BIGFOIL.COM POLAR EXPORT
NACA65-111 a=0.0
NACA65-111 a=0.0 |  |  |  | Cl Max: | 1.0346 | at alpha= | 10.5 | deg
XFOIL ncrit=9 |  |  |  | L/D Max: | 70.2987 | at alpha= | 3.5 | deg
Re: | 750000 |  |  | Cd Min: | 0.24833 | at alpha= | -20 | deg
Mach: | 0.1 |  |  | Cl=0 at alpha= | -0.4799 | deg
|  |  |  | @ Cl=0.1, Cd= | 0.0057922
|  |  |  | @ Cl=0.4, Cd= | 0.006049
|  |  |  | @ Cl=0.6, Cd= | 0.1624
alpha (deg) | Cl | Cd | Cm | Cl/Cd
-20 | -0.7956 | 0.24833 | 0.0695 | -3.2038
-19.5 | -0.7783 | 0.24076 | 0.0648 | -3.2327
-19 | -0.7636 | 0.23291 | 0.0593 | -3.2785
-18.5 | -0.7491 | 0.22535 | 0.0544 | -3.3242
-18 | -0.7312 | 0.21854 | 0.0517 | -3.3458
-17.5 | -0.7148 | 0.212 | 0.0477 | -3.3717
-17 | -0.6988 | 0.20517 | 0.0436 | -3.406
-16.5 | -0.6835 | 0.19712 | 0.039 | -3.4674
-16 | -0.6725 | 0.18843 | 0.0334 | -3.569
-15.5 | -0.6606 | 0.17978 | 0.0286 | -3.6745
-15 | -0.6502 | 0.17048 | 0.0249 | -3.8139
-14.5 | -0.6349 | 0.16395 | 0.0219 | -3.8725
-14 | -0.6223 | 0.15668 | 0.0182 | -3.9718
-13.5 | -0.6128 | 0.14832 | 0.014 | -4.1316
-13 | -0.6088 | 0.13723 | 0.0075 | -4.4363
-12.5 | -0.6042 | 0.12708 | 0.0024 | -4.7545
-12 | -0.604 | 0.11602 | -0.0031 | -5.206
-11.5 | -0.6221 | 0.10207 | -0.0097 | -6.0948
-11 | -0.6243 | 0.09271 | -0.0149 | -6.7339
-10.5 | -0.6538 | 0.07449 | -0.029 | -8.777
-10 | -0.7155 | 0.05959 | -0.0357 | -12.007
-9.5 | -0.7432 | 0.05376 | -0.0324 | -13.8244
-9 | -0.744 | 0.04871 | -0.0301 | -15.2741
-8.5 | -0.7593 | 0.03559 | -0.0248 | -21.3346
-8 | -0.7274 | 0.02657 | -0.0242 | -27.3767
-7.5 | -0.6999 | 0.02091 | -0.02 | -33.472
-7 | -0.6596 | 0.01789 | -0.0177 | -36.8698
-6.5 | -0.6131 | 0.01636 | -0.0162 | -37.4756
-6 | -0.5642 | 0.01508 | -0.015 | -37.4138
-5.5 | -0.5143 | 0.01389 | -0.0139 | -37.0266
-5 | -0.4704 | 0.01181 | -0.0121 | -39.8307
-4.5 | -0.4196 | 0.01108 | -0.0113 | -37.87
-4 | -0.3678 | 0.01042 | -0.0107 | -35.2975
-3.5 | -0.3166 | 0.00956 | -0.01 | -33.1172
-3 | -0.2629 | 0.00904 | -0.0098 | -29.0819
-2.5 | -0.2204 | 0.00679 | -0.0087 | -32.4595
-2 | -0.1704 | 0.00593 | -0.0079 | -28.7352
-1.5 | -0.1152 | 0.0058 | -0.0077 | -19.8621
-1 | -0.0595 | 0.0058 | -0.0076 | -10.2586
-0.5 | -0.0023 | 0.0058 | -0.0079 | -0.39655
0 | 0.0549 | 0.0058 | -0.0082 | 9.4655
0.5 | 0.1124 | 0.00579 | -0.0086 | 19.4128
1 | 0.1696 | 0.0058 | -0.009 | 29.2414
1.5 | 0.2267 | 0.00582 | -0.0092 | 38.9519
2 | 0.2835 | 0.00584 | -0.0095 | 48.5445
2.5 | 0.3388 | 0.00588 | -0.0093 | 57.619
3 | 0.3941 | 0.00601 | -0.0092 | 65.574
3.5 | 0.4471 | 0.00636 | -0.0088 | 70.2987
4 | 0.4855 | 0.0085 | -0.0068 | 57.1176
4.5 | 0.5285 | 0.00996 | -0.0051 | 53.0622
5 | 0.5768 | 0.01062 | -0.0038 | 54.3126
5.5 | 0.6217 | 0.01144 | -0.0018 | 54.3444
6 | 0.6636 | 0.01222 | 0.0008 | 54.3044
6.5 | 0.7178 | 0.01316 | 0.0005 | 54.5441
7 | 0.7785 | 0.01533 | -0.002 | 50.7828
7.5 | 0.8229 | 0.01636 | -0.0006 | 50.2995
8 | 0.8669 | 0.01779 | 0.0008 | 48.7296
8.5 | 0.9055 | 0.02143 | 0.0027 | 42.2538
9 | 0.948 | 0.02323 | 0.0042 | 40.8093
9.5 | 0.9856 | 0.02568 | 0.0062 | 38.3801
10 | 1.0151 | 0.02889 | 0.0088 | 35.1367
10.5 | 1.0346 | 0.03233 | 0.0122 | 32.0012
11 | 1.0331 | 0.03609 | 0.0178 | 28.6257
11.5 | 1.0048 | 0.04263 | 0.0234 | 23.5703
12 | 0.9644 | 0.05104 | 0.0255 | 18.895
12.5 | 0.9256 | 0.06093 | 0.0234 | 15.1912
13 | 0.7041 | 0.12964 | -0.0135 | 5.4312
13.5 | 0.7049 | 0.14016 | -0.0188 | 5.0293
14 | 0.712 | 0.14854 | -0.023 | 4.7933
14.5 | 0.7219 | 0.15583 | -0.0266 | 4.6326
15 | 0.5812 | 0.15705 | -0.0306 | 3.7007
15.5 | 0.5914 | 0.1624 | -0.0336 | 3.6416

## 37. Re 750k Mach 0.25 (1)
BIGFOIL.COM POLAR EXPORT
NACA65-111 a=0.0
NACA65-111 a=0.0 |  |  |  | Cl Max: | 0.786 | at alpha= | 6.5 | deg
JavaFoil+Calcfoil stall+Eppler ext transition |  |  |  | L/D Max: | 64.328 | at alpha= | 2.5 | deg
Re: | 750000 |  |  | Cd Min: | 0.00556 | at alpha= | -0.5 | deg
Mach: | 0.25 |  |  | Cl=0 at alpha= | -0.48361 | deg
|  |  |  | @ Cl=0.1, Cd= | 0.00556
|  |  |  | @ Cl=0.4, Cd= | 0.0074336
|  |  |  | @ Cl=0.6, Cd= | 0.010662
alpha (deg) | Cl | Cd | Cm | Cl/Cd
-14 | -0.242 | 0.1222 | 0.004 | -1.981
-13.5 | -0.308 | 0.11348 | 0.004 | -2.713
-13 | -0.366 | 0.12168 | 0.003 | -3.009
-12.5 | -0.419 | 0.11285 | 0.003 | -3.715
-12 | -0.467 | 0.10681 | 0.003 | -4.375
-11.5 | -0.51 | 0.10022 | 0.003 | -5.086
-11 | -0.546 | 0.08728 | 0.002 | -6.255
-10.5 | -0.575 | 0.08222 | 0.002 | -6.999
-10 | -0.597 | 0.07435 | 0.002 | -8.036
-9.5 | -0.612 | 0.06912 | 0.002 | -8.849
-9 | -0.618 | 0.0627 | 0.001 | -9.852
-8.5 | -0.616 | 0.05781 | 0.001 | -10.653
-8 | -0.606 | 0.0535 | 0.001 | -11.332
-7.5 | -0.59 | 0.0499 | 0.001 | -11.821
-7 | -0.567 | 0.0465 | 0 | -12.194
-6.5 | -0.539 | 0.04346 | 0 | -12.391
-6 | -0.506 | 0.0408 | 0 | -12.407
-5.5 | -0.468 | 0.03809 | 0 | -12.3
-5 | -0.53 | 0.01034 | -0.001 | -51.214
-4.5 | -0.476 | 0.0099 | -0.002 | -48.036
-4 | -0.42 | 0.00958 | -0.003 | -43.815
-3.5 | -0.362 | 0.00924 | -0.003 | -39.24
-3 | -0.304 | 0.00904 | -0.004 | -33.622
-2.5 | -0.244 | 0.0088 | -0.005 | -27.75
-2 | -0.184 | 0.0086 | -0.005 | -21.424
-1.5 | -0.124 | 0.00583 | -0.006 | -21.214
-1 | -0.063 | 0.0056 | -0.007 | -11.204
-0.5 | -0.002 | 0.00556 | -0.007 | -0.299
0 | 0.059 | 0.00556 | -0.008 | 10.703
0.5 | 0.121 | 0.00556 | -0.009 | 21.684
1 | 0.182 | 0.00558 | -0.009 | 32.578
1.5 | 0.242 | 0.00557 | -0.01 | 43.473
2 | 0.303 | 0.00561 | -0.011 | 53.951
2.5 | 0.363 | 0.00564 | -0.011 | 64.328
3 | 0.422 | 0.0085 | -0.012 | 49.726
3.5 | 0.481 | 0.00877 | -0.013 | 54.84
4 | 0.539 | 0.00903 | -0.013 | 59.634
4.5 | 0.595 | 0.01062 | -0.014 | 55.979
5 | 0.649 | 0.01107 | -0.015 | 58.627
5.5 | 0.699 | 0.0115 | -0.015 | 60.808
6 | 0.745 | 0.01204 | -0.016 | 61.867
6.5 | 0.786 | 0.01259 | -0.017 | 62.389
7 | 0.669 | 0.04422 | -0.009 | 15.125
7.5 | 0.692 | 0.04745 | -0.008 | 14.586
8 | 0.71 | 0.05131 | -0.008 | 13.835
8.5 | 0.721 | 0.05539 | -0.008 | 13.023
9 | 0.725 | 0.05962 | -0.008 | 12.16
9.5 | 0.721 | 0.06552 | -0.008 | 11.009
10 | 0.709 | 0.07113 | -0.008 | 9.974
10.5 | 0.69 | 0.07772 | -0.008 | 8.874
11 | 0.662 | 0.08554 | -0.008 | 7.742
11.5 | 0.627 | 0.08837 | -0.009 | 7.1

## 38. Re 750k Mach 0.25 (2)
BIGFOIL.COM POLAR EXPORT
NACA65-111 a=0.0
NACA65-111 a=0.0 |  |  |  | Cl Max: | 0.9435 | at alpha= | 9 | deg
XFOIL ncrit=9 |  |  |  | L/D Max: | 68.2169 | at alpha= | 3.5 | deg
Re: | 750000 |  |  | Cd Min: | 0.25314 | at alpha= | -20 | deg
Mach: | 0.25 |  |  | Cl=0 at alpha= | -0.47976 | deg
|  |  |  | @ Cl=0.1, Cd= | 0.0058809
|  |  |  | @ Cl=0.4, Cd= | 0.0060935
|  |  |  | @ Cl=0.6, Cd= | 0.011149
alpha (deg) | Cl | Cd | Cm | Cl/Cd
-20 | -0.8107 | 0.25314 | 0.0729 | -3.2026
-19.5 | -0.7924 | 0.24528 | 0.0678 | -3.2306
-19 | -0.7764 | 0.23748 | 0.0623 | -3.2693
-18.5 | -0.7604 | 0.22929 | 0.0577 | -3.3163
-18 | -0.7416 | 0.22295 | 0.0546 | -3.3263
-17.5 | -0.7242 | 0.21608 | 0.0503 | -3.3515
-17 | -0.707 | 0.20893 | 0.046 | -3.3839
-16.5 | -0.6913 | 0.20044 | 0.0407 | -3.4489
-16 | -0.6784 | 0.19212 | 0.0353 | -3.5311
-15.5 | -0.6649 | 0.18354 | 0.0305 | -3.6226
-15 | -0.6503 | 0.17494 | 0.0274 | -3.7173
-14.5 | -0.6346 | 0.16809 | 0.024 | -3.7754
-14 | -0.6209 | 0.16055 | 0.0201 | -3.8673
-13.5 | -0.6104 | 0.15165 | 0.0154 | -4.0251
-13 | -0.6041 | 0.14125 | 0.009 | -4.2768
-12.5 | -0.5971 | 0.13148 | 0.0041 | -4.5414
-12 | -0.6009 | 0.12018 | -0.0006 | -5
-11.5 | -0.5957 | 0.11178 | -0.0046 | -5.3292
-11 | -0.5906 | 0.10372 | -0.0086 | -5.6942
-10.5 | -0.5914 | 0.0942 | -0.0138 | -6.2781
-10 | -0.6031 | 0.08136 | -0.0224 | -7.4127
-9.5 | -0.6397 | 0.06574 | -0.035 | -9.7308
-9 | -0.6775 | 0.05711 | -0.0365 | -11.8631
-8.5 | -0.7334 | 0.0422 | -0.0313 | -17.3791
-8 | -0.7147 | 0.03385 | -0.0307 | -21.1137
-7.5 | -0.7025 | 0.02647 | -0.0251 | -26.5395
-7 | -0.674 | 0.02093 | -0.021 | -32.2026
-6.5 | -0.6296 | 0.0184 | -0.0188 | -34.2174
-6 | -0.58 | 0.01646 | -0.0172 | -35.2369
-5.5 | -0.5283 | 0.01468 | -0.0158 | -35.9877
-5 | -0.4808 | 0.01255 | -0.0139 | -38.3108
-4.5 | -0.4301 | 0.01151 | -0.0127 | -37.3675
-4 | -0.3777 | 0.01069 | -0.0117 | -35.3321
-3.5 | -0.3255 | 0.00978 | -0.0108 | -33.2822
-3 | -0.2699 | 0.00926 | -0.0105 | -29.1469
-2.5 | -0.2209 | 0.00776 | -0.0096 | -28.4665
-2 | -0.1753 | 0.00602 | -0.0084 | -29.1196
-1.5 | -0.1187 | 0.00588 | -0.0081 | -20.1871
-1 | -0.0615 | 0.00588 | -0.0078 | -10.4592
-0.5 | -0.0024 | 0.00587 | -0.0081 | -0.40886
0 | 0.0569 | 0.00587 | -0.0085 | 9.6934
1 | 0.1753 | 0.0059 | -0.0093 | 29.7119
1.5 | 0.2342 | 0.00592 | -0.0096 | 39.5608
2 | 0.2926 | 0.00594 | -0.0097 | 49.2593
2.5 | 0.3497 | 0.00597 | -0.0095 | 58.5762
3 | 0.4067 | 0.00611 | -0.0093 | 66.563
3.5 | 0.4591 | 0.00673 | -0.0085 | 68.2169
4 | 0.4951 | 0.00928 | -0.006 | 53.3513
4.5 | 0.5437 | 0.01028 | -0.0046 | 52.8891
5 | 0.5931 | 0.01096 | -0.0029 | 54.115
5.5 | 0.6357 | 0.01213 | -0.0001 | 52.4073
6 | 0.6796 | 0.01283 | 0.0027 | 52.9696
6.5 | 0.7314 | 0.01419 | 0.0034 | 51.5433
7 | 0.7941 | 0.01642 | 0.0014 | 48.3618
7.5 | 0.8382 | 0.01808 | 0.0034 | 46.3606
8 | 0.8819 | 0.02019 | 0.0053 | 43.68
8.5 | 0.9168 | 0.02486 | 0.0082 | 36.8785
9 | 0.9435 | 0.02952 | 0.0119 | 31.9614
9.5 | 0.9432 | 0.03642 | 0.0174 | 25.8979
10 | 0.9105 | 0.04382 | 0.0248 | 20.7782
10.5 | 0.8677 | 0.05244 | 0.0278 | 16.5465
11 | 0.8282 | 0.06227 | 0.0257 | 13.3001
11.5 | 0.7796 | 0.07684 | 0.0169 | 10.1458
12 | 0.7346 | 0.10059 | 0.0008 | 7.3029
12.5 | 0.6928 | 0.12229 | -0.0091 | 5.6652
13 | 0.6925 | 0.13466 | -0.0155 | 5.1426
13.5 | 0.6955 | 0.14698 | -0.0223 | 4.7319
14 | 0.7042 | 0.15572 | -0.0268 | 4.5222

## 39. Re 750k Mach 0.50 (1)
BIGFOIL.COM POLAR EXPORT
NACA65-111 a=0.0
NACA65-111 a=0.0 |  |  |  | Cl Max: | 1.082 | at alpha= | 20 | deg
JavaFoil+Calcfoil stall+Eppler ext transition |  |  |  | L/D Max: | 68.804 | at alpha= | 2.5 | deg
Re: | 750000 |  |  | Cd Min: | 0.00569 | at alpha= | 0 | deg
Mach: | 0.5 |  |  | Cl=0 at alpha= | -0.48529 | deg
|  |  |  | @ Cl=0.1, Cd= | 0.00569
|  |  |  | @ Cl=0.4, Cd= | 0.005884
|  |  |  | @ Cl=0.6, Cd= | 0.011304
alpha (deg) | Cl | Cd | Cm | Cl/Cd
-20 | -1.046 | 0.20727 | 0.01 | -5.047
-19.5 | -1.021 | 0.20087 | 0.01 | -5.081
-19 | -0.993 | 0.19851 | 0.009 | -5.001
-18.5 | -0.966 | 0.18974 | 0.009 | -5.091
-18 | -0.94 | 0.18628 | 0.008 | -5.046
-17.5 | -0.914 | 0.17856 | 0.008 | -5.118
-17 | -0.888 | 0.17535 | 0.008 | -5.064
-16.5 | -0.861 | 0.16647 | 0.007 | -5.171
-16 | -0.833 | 0.15828 | 0.007 | -5.266
-15.5 | -0.807 | 0.1519 | 0.006 | -5.313
-15 | -0.781 | 0.14567 | 0.006 | -5.361
-14.5 | -0.755 | 0.14166 | 0.006 | -5.327
-14 | -0.728 | 0.1423 | 0.005 | -5.117
-13.5 | -0.7 | 0.13141 | 0.005 | -5.327
-13 | -0.674 | 0.12566 | 0.005 | -5.361
-12.5 | -0.647 | 0.12326 | 0.004 | -5.25
-12 | -0.621 | 0.11988 | 0.004 | -5.176
-11.5 | -0.594 | 0.1198 | 0.004 | -4.957
-11 | -0.566 | 0.11025 | 0.003 | -5.135
-10.5 | -0.54 | 0.10482 | 0.003 | -5.147
-10 | -0.513 | 0.105 | 0.002 | -4.884
-9.5 | -0.486 | 0.10222 | 0.002 | -4.755
-9 | -0.459 | 0.09154 | 0.002 | -5.018
-8.5 | -0.433 | 0.08859 | 0.002 | -4.882
-8 | -0.405 | 0.08782 | 0.001 | -4.612
-7.5 | -0.378 | 0.08476 | 0.001 | -4.462
-7 | -0.352 | 0.05304 | 0.001 | -6.628
-6.5 | -0.325 | 0.04748 | 0 | -6.837
-6 | -0.481 | 0.0471 | 0 | -10.209
-5.5 | -0.482 | 0.04193 | 0 | -11.492
-5 | -0.454 | 0.03835 | -0.001 | -11.839
-4.5 | -0.416 | 0.03558 | -0.001 | -11.698
-4 | -0.461 | 0.00994 | -0.003 | -46.364
-3.5 | -0.401 | 0.0095 | -0.004 | -42.198
-3 | -0.338 | 0.00961 | -0.005 | -35.132
-2.5 | -0.272 | 0.00907 | -0.005 | -29.998
-2 | -0.205 | 0.00875 | -0.006 | -23.478
-1.5 | -0.138 | 0.00578 | -0.007 | -23.892
-1 | -0.07 | 0.00574 | -0.008 | -12.212
-0.5 | -0.002 | 0.00572 | -0.008 | -0.325
0 | 0.066 | 0.00569 | -0.009 | 11.675
0.5 | 0.135 | 0.00569 | -0.01 | 23.696
1 | 0.203 | 0.00571 | -0.011 | 35.554
1.5 | 0.271 | 0.00573 | -0.011 | 47.199
2 | 0.338 | 0.00581 | -0.012 | 58.234
2.5 | 0.405 | 0.00589 | -0.013 | 68.804
3 | 0.47 | 0.01024 | -0.014 | 45.888
3.5 | 0.533 | 0.01071 | -0.014 | 49.782
4 | 0.594 | 0.01124 | -0.015 | 52.88
4.5 | 0.652 | 0.01186 | -0.016 | 54.949
5 | 0.704 | 0.01254 | -0.016 | 56.124
5.5 | 0.605 | 0.03909 | -0.008 | 15.485
6 | 0.62 | 0.04299 | -0.007 | 14.416
6.5 | 0.592 | 0.04931 | -0.007 | 12.001
7 | 0.401 | 0.05797 | -0.007 | 6.921
7.5 | 0.428 | 0.08172 | -0.008 | 5.239
8 | 0.454 | 0.08548 | -0.008 | 5.316
8.5 | 0.481 | 0.0838 | -0.009 | 5.738
9 | 0.508 | 0.08956 | -0.009 | 5.667
9.5 | 0.534 | 0.09408 | -0.01 | 5.679
10 | 0.561 | 0.09685 | -0.01 | 5.788
10.5 | 0.587 | 0.10503 | -0.011 | 5.587
11 | 0.613 | 0.10825 | -0.011 | 5.662
11.5 | 0.64 | 0.11275 | -0.012 | 5.679
12 | 0.666 | 0.11904 | -0.013 | 5.597
12.5 | 0.692 | 0.12241 | -0.013 | 5.656
13 | 0.718 | 0.1291 | -0.013 | 5.563
13.5 | 0.744 | 0.13499 | -0.014 | 5.514
14 | 0.772 | 0.13743 | -0.015 | 5.616
14.5 | 0.798 | 0.14055 | -0.015 | 5.674
15 | 0.823 | 0.15334 | -0.016 | 5.367
15.5 | 0.849 | 0.15681 | -0.016 | 5.414
16 | 0.877 | 0.16361 | -0.017 | 5.36
16.5 | 0.902 | 0.16557 | -0.018 | 5.449
17 | 0.928 | 0.17233 | -0.018 | 5.382
17.5 | 0.953 | 0.17985 | -0.018 | 5.298
18 | 0.979 | 0.18511 | -0.019 | 5.288
18.5 | 1.006 | 0.19206 | -0.02 | 5.24
19 | 1.031 | 0.20064 | -0.021 | 5.141
19.5 | 1.057 | 0.20406 | -0.021 | 5.178
20 | 1.082 | 0.20969 | -0.021 | 5.159

## 40. Re 750k Mach 0.50 (2)
BIGFOIL.COM POLAR EXPORT
NACA65-111 a=0.0
NACA65-111 a=0.0 |  |  |  | Cl Max: | 0.9533 | at alpha= | 20 | deg
XFOIL ncrit=9 |  |  |  | L/D Max: | 68.8955 | at alpha= | 3 | deg
Re: | 750000 |  |  | Cd Min: | 0.28252 | at alpha= | 20 | deg
Mach: | 0.5 |  |  | Cl=0 at alpha= | -0.48304 | deg
|  |  |  | @ Cl=0.1, Cd= | 0.0062451
|  |  |  | @ Cl=0.4, Cd= | 0.0063665
|  |  |  | @ Cl=0.6, Cd= | 0.011645
alpha (deg) | Cl | Cd | Cm | Cl/Cd
-20 | -0.886 | 0.27737 | 0.0878 | -3.1943
-19.5 | -0.8644 | 0.26867 | 0.0818 | -3.2173
-19 | -0.8427 | 0.25963 | 0.0763 | -3.2458
-18.5 | -0.8205 | 0.2515 | 0.0721 | -3.2624
-18 | -0.7984 | 0.24341 | 0.067 | -3.2801
-17.5 | -0.7765 | 0.23492 | 0.0618 | -3.3054
-17 | -0.7551 | 0.22578 | 0.0555 | -3.3444
-16.5 | -0.7358 | 0.21691 | 0.0495 | -3.3922
-16 | -0.7165 | 0.20812 | 0.0439 | -3.4427
-15.5 | -0.6932 | 0.19932 | 0.0409 | -3.4778
-15 | -0.6726 | 0.19137 | 0.0364 | -3.5147
-14.5 | -0.6529 | 0.18296 | 0.0317 | -3.5685
-14 | -0.6361 | 0.17356 | 0.0254 | -3.665
-13.5 | -0.6218 | 0.16421 | 0.0194 | -3.7866
-13 | -0.6055 | 0.15477 | 0.0156 | -3.9123
-12.5 | -0.5876 | 0.14684 | 0.0121 | -4.0016
-12 | -0.5729 | 0.13854 | 0.0078 | -4.1353
-11.5 | -0.5606 | 0.12959 | 0.0031 | -4.326
-11 | -0.5523 | 0.1191 | -0.0042 | -4.6373
-9.5 | -0.5443 | 0.08833 | -0.0204 | -6.1621
-9 | -0.5407 | 0.08041 | -0.0245 | -6.7243
-8.5 | -0.5477 | 0.06795 | -0.0344 | -8.0603
-8 | -0.5741 | 0.05472 | -0.0441 | -10.4916
-7.5 | -0.5947 | 0.0456 | -0.0494 | -13.0417
-7 | -0.6238 | 0.04002 | -0.0423 | -15.5872
-6.5 | -0.6293 | 0.03332 | -0.0366 | -18.8866
-6 | -0.6138 | 0.02674 | -0.0313 | -22.9544
-5.5 | -0.5773 | 0.02118 | -0.0268 | -27.2568
-5 | -0.5247 | 0.01721 | -0.0235 | -30.4881
-4.5 | -0.4693 | 0.01393 | -0.0209 | -33.6899
-4 | -0.4124 | 0.01238 | -0.0184 | -33.3118
-3.5 | -0.3556 | 0.01117 | -0.0161 | -31.8353
-3 | -0.299 | 0.01004 | -0.0142 | -29.7809
-2.5 | -0.2374 | 0.00937 | -0.0131 | -25.3362
-2 | -0.1938 | 0.00677 | -0.0107 | -28.6263
-1.5 | -0.1338 | 0.00621 | -0.0096 | -21.5459
-1 | -0.0688 | 0.00623 | -0.0091 | -11.0433
-0.5 | -0.0023 | 0.00624 | -0.0092 | -0.36859
0 | 0.0655 | 0.00624 | -0.0098 | 10.4968
0.5 | 0.1328 | 0.00625 | -0.0102 | 21.248
1 | 0.1998 | 0.00628 | -0.0105 | 31.8153
1.5 | 0.2669 | 0.0063 | -0.0108 | 42.3651
2 | 0.3339 | 0.0063 | -0.0109 | 53
2.5 | 0.3988 | 0.00636 | -0.0102 | 62.7044
3 | 0.4616 | 0.0067 | -0.0093 | 68.8955
3.5 | 0.4956 | 0.00949 | -0.0053 | 52.2234
4 | 0.5477 | 0.01069 | -0.0027 | 51.2348
4.5 | 0.6014 | 0.01167 | 0.0002 | 51.5338
5.5 | 0.6865 | 0.01471 | 0.0099 | 46.6689
6 | 0.7247 | 0.01654 | 0.016 | 43.815
6.5 | 0.7745 | 0.02058 | 0.0189 | 37.6336
7 | 0.8228 | 0.02588 | 0.0208 | 31.7929
7.5 | 0.8231 | 0.03162 | 0.0276 | 26.031
8 | 0.8039 | 0.0378 | 0.0331 | 21.2672
8.5 | 0.7768 | 0.04528 | 0.0347 | 17.1555
9 | 0.7448 | 0.05488 | 0.0318 | 13.5714
9.5 | 0.7133 | 0.06707 | 0.0241 | 10.6352
10 | 0.6877 | 0.08405 | 0.0118 | 8.182
10.5 | 0.6738 | 0.09826 | 0.0031 | 6.8573
11 | 0.6666 | 0.11073 | -0.0038 | 6.02
11.5 | 0.6663 | 0.12188 | -0.0096 | 5.4669
12 | 0.6703 | 0.13289 | -0.0154 | 5.044
12.5 | 0.6782 | 0.14223 | -0.0192 | 4.7683
13 | 0.6895 | 0.15263 | -0.0245 | 4.5175
13.5 | 0.7027 | 0.16291 | -0.0299 | 4.3134
14 | 0.7147 | 0.17406 | -0.0372 | 4.1061
14.5 | 0.7312 | 0.18355 | -0.0425 | 3.9837
15 | 0.7496 | 0.19226 | -0.0474 | 3.8989
15.5 | 0.772 | 0.19961 | -0.0505 | 3.8675
16 | 0.7899 | 0.20949 | -0.0556 | 3.7706
16.5 | 0.8067 | 0.21924 | -0.0621 | 3.6795
17 | 0.8263 | 0.22912 | -0.0685 | 3.6064
17.5 | 0.8473 | 0.23782 | -0.0737 | 3.5628
18 | 0.8687 | 0.2462 | -0.0787 | 3.5284
18.5 | 0.8909 | 0.25442 | -0.0829 | 3.5017
19 | 0.9119 | 0.26386 | -0.088 | 3.456
19.5 | 0.9318 | 0.27301 | -0.0944 | 3.4131
20 | 0.9533 | 0.28252 | -0.1009 | 3.3743

## 41. Re 1M Mach 0.00 (1)
BIGFOIL.COM POLAR EXPORT
NACA65-111 a=0.0
NACA65-111 a=0.0 |  |  |  | Cl Max: | 0.879 | at alpha= | 8 | deg
JavaFoil+Calcfoil stall+Eppler ext transition |  |  |  | L/D Max: | 77.608 | at alpha= | 3 | deg
Re: | 1000000 |  |  | Cd Min: | 0.00517 | at alpha= | 1 | deg
Mach: | 0 |  |  | Cl=0 at alpha= | -0.48333 | deg
|  |  |  | @ Cl=0.1, Cd= | 0.0054142
|  |  |  | @ Cl=0.4, Cd= | 0.0052697
|  |  |  | @ Cl=0.6, Cd= | 0.0088044
alpha (deg) | Cl | Cd | Cm | Cl/Cd
-16 | -0.533 | 0.14887 | 0.005 | -3.583
-15.5 | -0.555 | 0.14039 | 0.004 | -3.957
-15 | -0.575 | 0.13075 | 0.004 | -4.401
-14.5 | -0.595 | 0.1242 | 0.004 | -4.79
-14 | -0.613 | 0.1147 | 0.004 | -5.347
-13.5 | -0.63 | 0.10516 | 0.003 | -5.994
-13 | -0.646 | 0.09971 | 0.003 | -6.475
-12.5 | -0.659 | 0.09416 | 0.003 | -6.996
-12 | -0.669 | 0.08794 | 0.003 | -7.611
-11.5 | -0.677 | 0.08194 | 0.003 | -8.259
-11 | -0.681 | 0.07569 | 0.002 | -8.995
-10.5 | -0.681 | 0.07006 | 0.002 | -9.724
-10 | -0.678 | 0.06609 | 0.002 | -10.255
-9.5 | -0.67 | 0.06181 | 0.002 | -10.834
-9 | -0.657 | 0.05809 | 0.002 | -11.311
-8.5 | -0.64 | 0.05407 | 0.001 | -11.838
-8 | -0.619 | 0.05059 | 0.001 | -12.235
-7.5 | -0.594 | 0.04737 | 0.001 | -12.538
-7 | -0.566 | 0.044 | 0.001 | -12.863
-6.5 | -0.533 | 0.04181 | 0 | -12.744
-6 | -0.617 | 0.01016 | 0 | -60.697
-5.5 | -0.568 | 0.00989 | -0.001 | -57.412
-5 | -0.516 | 0.00955 | -0.001 | -54.068
-4.5 | -0.463 | 0.00925 | -0.002 | -50.009
-4 | -0.408 | 0.00894 | -0.003 | -45.605
-3.5 | -0.352 | 0.00863 | -0.003 | -40.763
-3 | -0.295 | 0.00844 | -0.004 | -34.9
-2.5 | -0.237 | 0.00829 | -0.005 | -28.57
-2 | -0.178 | 0.00807 | -0.005 | -22.121
-1.5 | -0.12 | 0.00568 | -0.006 | -21.078
-1 | -0.061 | 0.00567 | -0.007 | -10.708
-0.5 | -0.002 | 0.00566 | -0.007 | -0.285
0 | 0.058 | 0.0054 | -0.008 | 10.665
0.5 | 0.117 | 0.00542 | -0.008 | 21.556
1 | 0.176 | 0.00517 | -0.009 | 34.023
1.5 | 0.235 | 0.00522 | -0.01 | 44.963
2 | 0.293 | 0.00522 | -0.01 | 56.211
2.5 | 0.352 | 0.00522 | -0.011 | 67.45
3 | 0.41 | 0.00528 | -0.012 | 77.608
3.5 | 0.467 | 0.00862 | -0.012 | 54.128
4 | 0.523 | 0.00844 | -0.013 | 61.97
4.5 | 0.578 | 0.00867 | -0.014 | 66.702
5 | 0.632 | 0.009 | -0.014 | 70.161
5.5 | 0.682 | 0.01056 | -0.015 | 64.652
6 | 0.73 | 0.01102 | -0.016 | 66.252
6.5 | 0.774 | 0.0115 | -0.016 | 67.304
7 | 0.814 | 0.01202 | -0.017 | 67.695
7.5 | 0.849 | 0.01245 | -0.017 | 68.21
8 | 0.879 | 0.01308 | -0.018 | 67.201
8.5 | 0.745 | 0.0498 | -0.011 | 14.955
9 | 0.756 | 0.05599 | -0.009 | 13.497
9.5 | 0.768 | 0.05961 | -0.009 | 12.882
10 | 0.776 | 0.0646 | -0.009 | 12.013
10.5 | 0.78 | 0.06894 | -0.009 | 11.317
11 | 0.78 | 0.07394 | -0.009 | 10.548
11.5 | 0.776 | 0.08037 | -0.009 | 9.652
12 | 0.768 | 0.08495 | -0.009 | 9.039
12.5 | 0.756 | 0.09272 | -0.009 | 8.157
13 | 0.736 | 0.09764 | -0.009 | 7.535

## 42. Re 1M Mach 0.00 (2)
BIGFOIL.COM POLAR EXPORT
NACA65-111 a=0.0
NACA65-111 a=0.0 |  |  |  | Cl Max: | 1.0989 | at alpha= | 12 | deg
XFOIL ncrit=9 |  |  |  | L/D Max: | 71.0631 | at alpha= | 3 | deg
Re: | 1000000 |  |  | Cd Min: | 0.17326 | at alpha= | 15.5 | deg
Mach: | 0 |  |  | Cl=0 at alpha= | -99 | deg
|  |  |  | @ Cl=0.1, Cd= | 0.00519
|  |  |  | @ Cl=0.4, Cd= | 0.0056568
|  |  |  | @ Cl=0.6, Cd= | 0.010085
alpha (deg) | Cl | Cd | Cm | Cl/Cd
0 | 0.0551 | 0.00519 | -0.0083 | 10.6166
0.5 | 0.1125 | 0.00519 | -0.0088 | 21.6763
1 | 0.1697 | 0.0052 | -0.0092 | 32.6346
1.5 | 0.2269 | 0.00523 | -0.0096 | 43.3843
2 | 0.2835 | 0.00528 | -0.0099 | 53.6932
2.5 | 0.3391 | 0.00537 | -0.0099 | 63.1471
3 | 0.3944 | 0.00555 | -0.01 | 71.0631
3.5 | 0.4437 | 0.00649 | -0.0094 | 68.3667
4 | 0.4858 | 0.00841 | -0.0082 | 57.7646
4.5 | 0.5341 | 0.00941 | -0.0073 | 56.7588
5 | 0.5852 | 0.00989 | -0.0067 | 59.1709
5.5 | 0.6338 | 0.01053 | -0.0055 | 60.1899
6 | 0.6814 | 0.01109 | -0.0042 | 61.4427
6.5 | 0.7209 | 0.01219 | -0.0014 | 59.1386
7 | 0.7712 | 0.0129 | -0.0009 | 59.7829
7.5 | 0.8354 | 0.01387 | -0.0038 | 60.2307
8 | 0.8731 | 0.01591 | -0.0016 | 54.8774
8.5 | 0.9187 | 0.01699 | -0.0006 | 54.073
9 | 0.9623 | 0.01827 | 0.0007 | 52.671
9.5 | 1.0052 | 0.01928 | 0.0018 | 52.1369
10 | 1.0356 | 0.02285 | 0.0045 | 45.3217
10.5 | 1.0687 | 0.02516 | 0.0068 | 42.4762
11 | 1.0932 | 0.0279 | 0.01 | 39.1828
11.5 | 1.0982 | 0.03152 | 0.0154 | 34.8414
12 | 1.0989 | 0.03506 | 0.0198 | 31.3434
12.5 | 1.0911 | 0.03958 | 0.0232 | 27.567
13 | 1.0766 | 0.04528 | 0.0248 | 23.7765
13.5 | 1.0737 | 0.05013 | 0.0245 | 21.4183
14 | 1.0615 | 0.05697 | 0.0225 | 18.6326
14.5 | 1.0119 | 0.07141 | 0.0154 | 14.1703
15 | 0.7263 | 0.16619 | -0.0325 | 4.3703
15.5 | 0.7386 | 0.17326 | -0.0363 | 4.263

## 43. Re 1M Mach 0.10 (1)
BIGFOIL.COM POLAR EXPORT
NACA65-111 a=0.0
NACA65-111 a=0.0 |  |  |  | Cl Max: | 0.878 | at alpha= | 8 | deg
JavaFoil+Calcfoil stall+Eppler ext transition |  |  |  | L/D Max: | 77.464 | at alpha= | 3 | deg
Re: | 1000000 |  |  | Cd Min: | 0.00519 | at alpha= | 1 | deg
Mach: | 0.1 |  |  | Cl=0 at alpha= | -0.48333 | deg
|  |  |  | @ Cl=0.1, Cd= | 0.0054058
|  |  |  | @ Cl=0.4, Cd= | 0.0052958
|  |  |  | @ Cl=0.6, Cd= | 0.0088315
alpha (deg) | Cl | Cd | Cm | Cl/Cd
-15.5 | -0.511 | 0.1357 | 0.005 | -3.768
-15 | -0.534 | 0.13418 | 0.004 | -3.983
-14.5 | -0.557 | 0.12512 | 0.004 | -4.453
-14 | -0.579 | 0.11538 | 0.004 | -5.017
-13.5 | -0.599 | 0.10868 | 0.003 | -5.515
-13 | -0.618 | 0.10044 | 0.003 | -6.155
-12.5 | -0.635 | 0.09702 | 0.003 | -6.544
-12 | -0.649 | 0.08923 | 0.003 | -7.272
-11.5 | -0.66 | 0.08245 | 0.003 | -8.002
-11 | -0.667 | 0.07635 | 0.002 | -8.736
-10.5 | -0.671 | 0.07099 | 0.002 | -9.446
-10 | -0.669 | 0.06642 | 0.002 | -10.08
-9.5 | -0.664 | 0.06244 | 0.002 | -10.629
-9 | -0.653 | 0.05851 | 0.002 | -11.166
-8.5 | -0.638 | 0.05417 | 0.001 | -11.774
-8 | -0.618 | 0.05069 | 0.001 | -12.19
-7.5 | -0.594 | 0.04771 | 0.001 | -12.449
-7 | -0.567 | 0.04433 | 0.001 | -12.781
-6.5 | -0.534 | 0.04191 | 0 | -12.737
-6 | -0.619 | 0.01018 | 0 | -60.776
-5.5 | -0.57 | 0.00988 | -0.001 | -57.673
-5 | -0.518 | 0.00956 | -0.001 | -54.196
-4.5 | -0.465 | 0.00925 | -0.002 | -50.236
-4 | -0.41 | 0.00893 | -0.003 | -45.85
-3.5 | -0.353 | 0.0087 | -0.003 | -40.585
-3 | -0.296 | 0.00843 | -0.004 | -35.091
-2.5 | -0.238 | 0.00829 | -0.005 | -28.684
-2 | -0.179 | 0.0081 | -0.005 | -22.147
-1.5 | -0.12 | 0.00569 | -0.006 | -21.129
-1 | -0.061 | 0.00568 | -0.007 | -10.738
-0.5 | -0.002 | 0.00567 | -0.007 | -0.286
0 | 0.058 | 0.00542 | -0.008 | 10.677
0.5 | 0.117 | 0.0054 | -0.009 | 21.717
1 | 0.177 | 0.00519 | -0.009 | 34.058
1.5 | 0.236 | 0.00521 | -0.01 | 45.269
2 | 0.295 | 0.00523 | -0.01 | 56.363
2.5 | 0.353 | 0.00524 | -0.011 | 67.421
3 | 0.412 | 0.00531 | -0.012 | 77.464
3.5 | 0.469 | 0.00862 | -0.012 | 54.382
4 | 0.525 | 0.00843 | -0.013 | 62.35
4.5 | 0.581 | 0.00874 | -0.014 | 66.455
5 | 0.635 | 0.009 | -0.014 | 70.492
5.5 | 0.685 | 0.01062 | -0.015 | 64.513
6 | 0.733 | 0.01106 | -0.016 | 66.253
6.5 | 0.776 | 0.01156 | -0.016 | 67.127
7 | 0.815 | 0.0121 | -0.017 | 67.379
7.5 | 0.85 | 0.01258 | -0.018 | 67.546
8 | 0.878 | 0.01314 | -0.018 | 66.811
8.5 | 0.738 | 0.05217 | -0.009 | 14.142
9 | 0.753 | 0.05669 | -0.009 | 13.276
9.5 | 0.763 | 0.06086 | -0.009 | 12.537
10 | 0.769 | 0.06486 | -0.009 | 11.863
10.5 | 0.771 | 0.07022 | -0.009 | 10.979
11 | 0.768 | 0.07537 | -0.009 | 10.187
11.5 | 0.76 | 0.07928 | -0.009 | 9.592
12 | 0.749 | 0.08588 | -0.009 | 8.724
12.5 | 0.734 | 0.0931 | -0.009 | 7.886
13 | 0.709 | 0.10116 | -0.009 | 7.012

## 44. Re 1M Mach 0.10 (2)
BIGFOIL.COM POLAR EXPORT
NACA65-111 a=0.0
NACA65-111 a=0.0 |  |  |  | Cl Max: | 1.0782 | at alpha= | 11 | deg
XFOIL ncrit=9 |  |  |  | L/D Max: | 71.2029 | at alpha= | 3 | deg
Re: | 1000000 |  |  | Cd Min: | 0.18438 | at alpha= | 16 | deg
Mach: | 0.1 |  |  | Cl=0 at alpha= | -0.48177 | deg
|  |  |  | @ Cl=0.1, Cd= | 0.0052077
|  |  |  | @ Cl=0.4, Cd= | 0.0056413
|  |  |  | @ Cl=0.6, Cd= | 0.010112
alpha (deg) | Cl | Cd | Cm | Cl/Cd
-14 | -0.6268 | 0.1536 | 0.0163 | -4.0807
-13.5 | -0.6198 | 0.14371 | 0.0116 | -4.3129
-13 | -0.6226 | 0.13248 | 0.0067 | -4.6996
-12.5 | -0.6149 | 0.12473 | 0.0029 | -4.9298
-12 | -0.6061 | 0.11768 | -0.0006 | -5.1504
-11.5 | -0.6051 | 0.10815 | -0.0056 | -5.595
-11 | -0.6112 | 0.09407 | -0.014 | -6.4973
-10.5 | -0.6377 | 0.0743 | -0.0286 | -8.5828
-10 | -0.7654 | 0.0529 | -0.034 | -14.4688
-9.5 | -0.8081 | 0.04227 | -0.0282 | -19.1176
-9 | -0.8363 | 0.0274 | -0.0212 | -30.5219
-8.5 | -0.8008 | 0.02071 | -0.0206 | -38.6673
-8 | -0.7606 | 0.02025 | -0.0182 | -37.5605
-7.5 | -0.7182 | 0.01819 | -0.0162 | -39.4832
-7 | -0.6726 | 0.01609 | -0.0145 | -41.8024
-6.5 | -0.6232 | 0.01504 | -0.0135 | -41.4362
-6 | -0.5781 | 0.0128 | -0.012 | -45.1641
-5.5 | -0.5282 | 0.01187 | -0.0111 | -44.4987
-5 | -0.4774 | 0.01105 | -0.0104 | -43.2036
-4.5 | -0.4278 | 0.01003 | -0.0095 | -42.652
-3.5 | -0.3206 | 0.00904 | -0.009 | -35.4646
-3 | -0.2665 | 0.0085 | -0.0088 | -31.3529
-2.5 | -0.2161 | 0.00735 | -0.0084 | -29.4014
-2 | -0.1709 | 0.00549 | -0.0076 | -31.1293
-1.5 | -0.1151 | 0.00532 | -0.0077 | -21.6353
-1 | -0.0594 | 0.0052 | -0.0076 | -11.4231
-0.5 | -0.0021 | 0.0052 | -0.0079 | -0.40385
0 | 0.0555 | 0.0052 | -0.0084 | 10.6731
0.5 | 0.1132 | 0.00521 | -0.0088 | 21.7274
1 | 0.1707 | 0.00522 | -0.0093 | 32.7011
2 | 0.2851 | 0.00528 | -0.0099 | 53.9962
2.5 | 0.341 | 0.00538 | -0.01 | 63.3829
3 | 0.3966 | 0.00557 | -0.01 | 71.2029
3.5 | 0.4457 | 0.0066 | -0.0093 | 67.5303
4 | 0.4878 | 0.00852 | -0.008 | 57.2535
4.5 | 0.5369 | 0.00945 | -0.0072 | 56.8148
5 | 0.5882 | 0.00996 | -0.0065 | 59.0562
5.5 | 0.6372 | 0.01059 | -0.0054 | 60.17
6 | 0.6846 | 0.0112 | -0.0039 | 61.125
6.5 | 0.7244 | 0.0123 | -0.0011 | 58.8943
7 | 0.7746 | 0.01304 | -0.0004 | 59.4018
7.5 | 0.8381 | 0.01419 | -0.0031 | 59.0627
8 | 0.8766 | 0.01616 | -0.0009 | 54.245
8.5 | 0.9217 | 0.0174 | 0.0004 | 52.9713
9 | 0.9655 | 0.01868 | 0.0017 | 51.6863
9.5 | 1.005 | 0.02038 | 0.0033 | 49.3131
10 | 1.0364 | 0.02376 | 0.006 | 43.6195
10.5 | 1.0642 | 0.02683 | 0.009 | 39.6646
11 | 1.0782 | 0.03017 | 0.0135 | 35.7375
11.5 | 1.0681 | 0.03513 | 0.0196 | 30.4042
12 | 1.0522 | 0.04044 | 0.0238 | 26.0188
12.5 | 1.0181 | 0.04842 | 0.0257 | 21.0264
13 | 0.8817 | 0.07481 | 0.0158 | 11.7859
13.5 | 0.7086 | 0.13582 | -0.017 | 5.2172
14 | 0.7084 | 0.14992 | -0.024 | 4.7252
14.5 | 0.7152 | 0.15936 | -0.0289 | 4.488
15 | 0.7254 | 0.16746 | -0.0332 | 4.3318
15.5 | 0.7384 | 0.17447 | -0.037 | 4.2322
16 | 0.7438 | 0.18438 | -0.0417 | 4.0341

## 45. Re 1M Mach 0.25 (1)
BIGFOIL.COM POLAR EXPORT
NACA65-111 a=0.0
NACA65-111 a=0.0 |  |  |  | Cl Max: | 0.85 | at alpha= | 7.5 | deg
JavaFoil+Calcfoil stall+Eppler ext transition |  |  |  | L/D Max: | 69.205 | at alpha= | 2.5 | deg
Re: | 1000000 |  |  | Cd Min: | 0.0052 | at alpha= | 0 | deg
Mach: | 0.25 |  |  | Cl=0 at alpha= | -0.48361 | deg
|  |  |  | @ Cl=0.1, Cd= | 0.0052132
|  |  |  | @ Cl=0.4, Cd= | 0.0072603
|  |  |  | @ Cl=0.6, Cd= | 0.10073
alpha (deg) | Cl | Cd | Cm | Cl/Cd
-14 | -0.242 | 0.11445 | 0.004 | -2.116
-13.5 | -0.308 | 0.11209 | 0.004 | -2.748
-13 | -0.366 | 0.10413 | 0.004 | -3.518
-12.5 | -0.419 | 0.098 | 0.003 | -4.28
-12 | -0.467 | 0.10033 | 0.003 | -4.659
-11.5 | -0.51 | 0.0944 | 0.003 | -5.401
-11 | -0.546 | 0.08417 | 0.002 | -6.488
-10.5 | -0.576 | 0.07934 | 0.002 | -7.255
-10 | -0.598 | 0.07261 | 0.002 | -8.232
-9.5 | -0.612 | 0.06633 | 0.002 | -9.223
-9 | -0.618 | 0.06127 | 0.002 | -10.086
-8.5 | -0.616 | 0.05595 | 0.001 | -11.01
-8 | -0.606 | 0.05195 | 0.001 | -11.673
-7.5 | -0.59 | 0.04858 | 0.001 | -12.151
-7 | -0.568 | 0.04565 | 0.001 | -12.434
-6.5 | -0.539 | 0.04275 | 0 | -12.611
-6 | -0.507 | 0.03986 | 0 | -12.721
-5.5 | -0.581 | 0.01009 | -0.001 | -57.629
-5 | -0.53 | 0.00979 | -0.001 | -54.079
-4.5 | -0.476 | 0.00944 | -0.002 | -50.375
-4 | -0.42 | 0.00911 | -0.003 | -46.087
-3.5 | -0.362 | 0.0088 | -0.003 | -41.205
-3 | -0.304 | 0.00859 | -0.004 | -35.362
-2.5 | -0.244 | 0.00836 | -0.005 | -29.226
-2 | -0.184 | 0.00818 | -0.005 | -22.521
-1.5 | -0.124 | 0.00573 | -0.006 | -21.565
-1 | -0.063 | 0.00573 | -0.007 | -10.935
-0.5 | -0.002 | 0.00524 | -0.007 | -0.318
0 | 0.059 | 0.0052 | -0.008 | 11.445
0.5 | 0.121 | 0.00522 | -0.009 | 23.088
1 | 0.182 | 0.00525 | -0.009 | 34.631
1.5 | 0.242 | 0.00524 | -0.01 | 46.239
2 | 0.303 | 0.00527 | -0.011 | 57.447
2.5 | 0.363 | 0.00525 | -0.011 | 69.205
3 | 0.423 | 0.00851 | -0.012 | 49.626
3.5 | 0.481 | 0.0083 | -0.013 | 57.946
4 | 0.539 | 0.00854 | -0.013 | 63.088
4.5 | 0.595 | 0.00888 | -0.014 | 67.015
5 | 0.649 | 0.01053 | -0.015 | 61.697
5.5 | 0.7 | 0.01092 | -0.015 | 64.091
6 | 0.746 | 0.01145 | -0.016 | 65.149
6.5 | 0.787 | 0.01199 | -0.017 | 65.634
7 | 0.822 | 0.01251 | -0.017 | 65.702
7.5 | 0.85 | 0.01308 | -0.018 | 64.966
8 | 0.711 | 0.05054 | -0.009 | 14.068
8.5 | 0.722 | 0.05435 | -0.009 | 13.284
9 | 0.726 | 0.0588 | -0.009 | 12.344
9.5 | 0.722 | 0.06406 | -0.009 | 11.267
10 | 0.71 | 0.0704 | -0.008 | 10.083
10.5 | 0.69 | 0.07504 | -0.008 | 9.194
11 | 0.662 | 0.08102 | -0.009 | 8.176
11.5 | 0.628 | 0.08529 | -0.009 | 7.359
12 | 0.586 | 0.09292 | -0.009 | 6.305
12.5 | 0.538 | 0.10073 | -0.01 | 5.339

## 46. Re 1M Mach 0.25 (2)
BIGFOIL.COM POLAR EXPORT
NACA65-111 a=0.0
NACA65-111 a=0.0 |  |  |  | Cl Max: | 0.9916 | at alpha= | 9.5 | deg
XFOIL ncrit=9 |  |  |  | L/D Max: | 71.9332 | at alpha= | 3 | deg
Re: | 1000000 |  |  | Cd Min: | 0.12663 | at alpha= | 13 | deg
Mach: | 0.25 |  |  | Cl=0 at alpha= | -99 | deg
|  |  |  | @ Cl=0.1, Cd= | 0.0052842
|  |  |  | @ Cl=0.4, Cd= | 0.0056526
|  |  |  | @ Cl=0.6, Cd= | 0.12663
alpha (deg) | Cl | Cd | Cm | Cl/Cd
0 | 0.0576 | 0.00527 | -0.0087 | 10.9298
0.5 | 0.1171 | 0.00529 | -0.0092 | 22.1361
1 | 0.1762 | 0.0053 | -0.0095 | 33.2453
1.5 | 0.2354 | 0.00532 | -0.0099 | 44.2481
2 | 0.2944 | 0.00534 | -0.0102 | 55.1311
2.5 | 0.3521 | 0.00546 | -0.0102 | 64.4872
3 | 0.4093 | 0.00569 | -0.0102 | 71.9332
3.5 | 0.4563 | 0.00716 | -0.009 | 63.7291
4 | 0.4997 | 0.009 | -0.0075 | 55.5222
4.5 | 0.5526 | 0.00964 | -0.0067 | 57.3237
5 | 0.6037 | 0.01041 | -0.0054 | 57.9923
5.5 | 0.6554 | 0.01098 | -0.0043 | 59.6903
6 | 0.6974 | 0.01226 | -0.0014 | 56.8842
6.5 | 0.7417 | 0.01304 | 0.0013 | 56.8788
7 | 0.7921 | 0.01394 | 0.0026 | 56.8221
7.5 | 0.8473 | 0.01637 | 0.0018 | 51.7593
8 | 0.8925 | 0.01816 | 0.0038 | 49.1465
8.5 | 0.9356 | 0.02028 | 0.0059 | 46.1341
9 | 0.975 | 0.02218 | 0.0082 | 43.9585
9.5 | 0.9916 | 0.02762 | 0.0127 | 35.9015
10 | 0.982 | 0.03384 | 0.0197 | 29.0189
10.5 | 0.9459 | 0.04145 | 0.0261 | 22.8203
11 | 0.9022 | 0.05089 | 0.0279 | 17.7284
11.5 | 0.8573 | 0.06199 | 0.0244 | 13.8296
12 | 0.8106 | 0.0774 | 0.0146 | 10.4729
12.5 | 0.7541 | 0.10508 | -0.0031 | 7.1764
13 | 0.5977 | 0.12663 | -0.0144 | 4.7201

## 47. Re 1M Mach 0.50 (1)
BIGFOIL.COM POLAR EXPORT
NACA65-111 a=0.0
NACA65-111 a=0.0 |  |  |  | Cl Max: | 1.082 | at alpha= | 20 | deg
JavaFoil+Calcfoil stall+Eppler ext transition |  |  |  | L/D Max: | 73.866 | at alpha= | 2.5 | deg
Re: | 1000000 |  |  | Cd Min: | 0.00533 | at alpha= | 0.5 | deg
Mach: | 0.5 |  |  | Cl=0 at alpha= | -0.48529 | deg
|  |  |  | @ Cl=0.1, Cd= | 0.0053351
|  |  |  | @ Cl=0.4, Cd= | 0.0054848
|  |  |  | @ Cl=0.6, Cd= | 0.010703
alpha (deg) | Cl | Cd | Cm | Cl/Cd
-20 | -1.046 | 0.19651 | 0.01 | -5.324
-19.5 | -1.021 | 0.19029 | 0.01 | -5.363
-19 | -0.993 | 0.18728 | 0.009 | -5.303
-18.5 | -0.966 | 0.18092 | 0.009 | -5.34
-18 | -0.94 | 0.17471 | 0.008 | -5.38
-17.5 | -0.914 | 0.16842 | 0.008 | -5.427
-17 | -0.888 | 0.16513 | 0.008 | -5.377
-16.5 | -0.861 | 0.16015 | 0.007 | -5.378
-16 | -0.834 | 0.15021 | 0.007 | -5.549
-15.5 | -0.807 | 0.1469 | 0.006 | -5.495
-15 | -0.781 | 0.13705 | 0.006 | -5.698
-14.5 | -0.755 | 0.13306 | 0.006 | -5.671
-14 | -0.728 | 0.12886 | 0.006 | -5.652
-13.5 | -0.7 | 0.12396 | 0.005 | -5.648
-13 | -0.674 | 0.11889 | 0.005 | -5.666
-12.5 | -0.647 | 0.11661 | 0.004 | -5.55
-12 | -0.621 | 0.11061 | 0.004 | -5.61
-11.5 | -0.594 | 0.11474 | 0.004 | -5.177
-11 | -0.566 | 0.10291 | 0.003 | -5.503
-10.5 | -0.54 | 0.0988 | 0.003 | -5.462
-10 | -0.513 | 0.0977 | 0.002 | -5.25
-9.5 | -0.486 | 0.09492 | 0.002 | -5.122
-9 | -0.459 | 0.08676 | 0.002 | -5.296
-8.5 | -0.433 | 0.08439 | 0.002 | -5.126
-8 | -0.405 | 0.08213 | 0.001 | -4.933
-7.5 | -0.378 | 0.08155 | 0.001 | -4.639
-7 | -0.352 | 0.05147 | 0.001 | -6.833
-6.5 | -0.325 | 0.04639 | 0 | -7.003
-6 | -0.481 | 0.04567 | 0 | -10.53
-5.5 | -0.482 | 0.04117 | 0 | -11.706
-5 | -0.454 | 0.03768 | -0.001 | -12.061
-4.5 | -0.516 | 0.00976 | -0.002 | -52.911
-4 | -0.461 | 0.00943 | -0.003 | -48.892
-3.5 | -0.401 | 0.00946 | -0.004 | -42.4
-3 | -0.338 | 0.00911 | -0.005 | -37.054
-2.5 | -0.272 | 0.00879 | -0.005 | -30.959
-2 | -0.205 | 0.00833 | -0.006 | -24.656
-1.5 | -0.138 | 0.00541 | -0.007 | -25.522
-1 | -0.07 | 0.00539 | -0.008 | -13.005
-0.5 | -0.002 | 0.00537 | -0.008 | -0.347
0 | 0.066 | 0.00534 | -0.009 | 12.437
0.5 | 0.135 | 0.00533 | -0.01 | 25.275
1 | 0.203 | 0.00535 | -0.011 | 37.973
1.5 | 0.271 | 0.00536 | -0.011 | 50.459
2 | 0.338 | 0.00542 | -0.012 | 62.374
2.5 | 0.405 | 0.00549 | -0.013 | 73.866
3 | 0.47 | 0.00973 | -0.014 | 48.299
3.5 | 0.534 | 0.01016 | -0.014 | 52.535
4 | 0.595 | 0.01065 | -0.015 | 55.865
4.5 | 0.652 | 0.01125 | -0.016 | 58.025
5 | 0.705 | 0.01191 | -0.016 | 59.173
5.5 | 0.607 | 0.03817 | -0.008 | 15.905
6 | 0.62 | 0.0419 | -0.007 | 14.802
6.5 | 0.592 | 0.04788 | -0.007 | 12.363
7 | 0.401 | 0.05663 | -0.007 | 7.087
7.5 | 0.428 | 0.05237 | -0.009 | 8.181
8 | 0.455 | 0.08125 | -0.008 | 5.595
8.5 | 0.481 | 0.08012 | -0.009 | 6.003
9 | 0.508 | 0.08308 | -0.009 | 6.111
9.5 | 0.534 | 0.08928 | -0.01 | 5.986
10 | 0.561 | 0.0919 | -0.011 | 6.101
10.5 | 0.587 | 0.09913 | -0.011 | 5.921
11 | 0.613 | 0.10213 | -0.011 | 6.002
11.5 | 0.64 | 0.10662 | -0.012 | 6.005
12 | 0.666 | 0.11241 | -0.013 | 5.928
12.5 | 0.692 | 0.1157 | -0.013 | 5.985
13 | 0.718 | 0.12395 | -0.013 | 5.795
13.5 | 0.744 | 0.12708 | -0.014 | 5.857
14 | 0.772 | 0.13114 | -0.015 | 5.886
14.5 | 0.798 | 0.13411 | -0.015 | 5.947
15 | 0.823 | 0.1464 | -0.016 | 5.622
15.5 | 0.849 | 0.14785 | -0.016 | 5.743
16 | 0.877 | 0.15492 | -0.018 | 5.662
16.5 | 0.902 | 0.15656 | -0.018 | 5.763
17 | 0.928 | 0.16255 | -0.018 | 5.707
17.5 | 0.953 | 0.17228 | -0.019 | 5.532
18 | 0.979 | 0.17481 | -0.019 | 5.601
18.5 | 1.006 | 0.18513 | -0.02 | 5.436
19 | 1.032 | 0.18849 | -0.021 | 5.473
19.5 | 1.057 | 0.19415 | -0.021 | 5.442
20 | 1.082 | 0.19803 | -0.021 | 5.463

## 48. Re 1M Mach 0.50 (2)
BIGFOIL.COM POLAR EXPORT
NACA65-111 a=0.0
NACA65-111 a=0.0 |  |  |  | Cl Max: | 0.8381 | at alpha= | 7.5 | deg
XFOIL ncrit=9 |  |  |  | L/D Max: | 68.9863 | at alpha= | 2.5 | deg
Re: | 1000000 |  |  | Cd Min: | 0.14214 | at alpha= | 12.5 | deg
Mach: | 0.5 |  |  | Cl=0 at alpha= | -99 | deg
|  |  |  | @ Cl=0.1, Cd= | 0.005575
|  |  |  | @ Cl=0.4, Cd= | 0.0058166
|  |  |  | @ Cl=0.6, Cd= | 0.010845
alpha (deg) | Cl | Cd | Cm | Cl/Cd
0 | 0.066 | 0.00557 | -0.0099 | 11.8492
0.5 | 0.1337 | 0.00558 | -0.0104 | 23.9606
1 | 0.2012 | 0.00559 | -0.0108 | 35.9928
1.5 | 0.2688 | 0.00563 | -0.0112 | 47.7442
2 | 0.3358 | 0.00567 | -0.0113 | 59.224
2.5 | 0.4015 | 0.00582 | -0.011 | 68.9863
3 | 0.4584 | 0.00681 | -0.0096 | 67.3128
3.5 | 0.4985 | 0.00928 | -0.0064 | 53.7177
4 | 0.5572 | 0.01007 | -0.0047 | 55.3327
4.5 | 0.6124 | 0.01107 | -0.0021 | 55.3207
5 | 0.6652 | 0.01211 | 0.0011 | 54.9298
5.5 | 0.7101 | 0.0136 | 0.0056 | 52.2132
6 | 0.7494 | 0.01573 | 0.0113 | 47.6414
6.5 | 0.7896 | 0.01851 | 0.0171 | 42.658
7.5 | 0.8381 | 0.02861 | 0.0265 | 29.294
8 | 0.8206 | 0.03515 | 0.0325 | 23.3457
8.5 | 0.7918 | 0.04299 | 0.0348 | 18.4182
9 | 0.7602 | 0.05221 | 0.0327 | 14.5604
9.5 | 0.7272 | 0.06415 | 0.0256 | 11.3359
10 | 0.7014 | 0.0801 | 0.0139 | 8.7566
10.5 | 0.6863 | 0.09495 | 0.0045 | 7.228
11 | 0.6776 | 0.10786 | -0.0028 | 6.2822
11.5 | 0.6746 | 0.11986 | -0.0094 | 5.6282
12 | 0.6764 | 0.13136 | -0.0155 | 5.1492
12.5 | 0.6826 | 0.14214 | -0.0211 | 4.8023

## 49. Re 2M Mach 0.00 (1)
BIGFOIL.COM POLAR EXPORT
NACA65-111 a=0.0
NACA65-111 a=0.0 |  |  |  | Cl Max: | 0.94 | at alpha= | 9.5 | deg
JavaFoil+Calcfoil stall+Eppler ext transition |  |  |  | L/D Max: | 85.455 | at alpha= | 6 | deg
Re: | 2000000 |  |  | Cd Min: | 0.00478 | at alpha= | 1 | deg
Mach: | 0 |  |  | Cl=0 at alpha= | -0.48333 | deg
|  |  |  | @ Cl=0.1, Cd= | 0.0050015
|  |  |  | @ Cl=0.4, Cd= | 0.0049228
|  |  |  | @ Cl=0.6, Cd= | 0.0080863
alpha (deg) | Cl | Cd | Cm | Cl/Cd
-13 | -0.647 | 0.09291 | 0.004 | -6.959
-12.5 | -0.66 | 0.08902 | 0.003 | -7.411
-12 | -0.67 | 0.08295 | 0.003 | -8.081
-11.5 | -0.678 | 0.07721 | 0.003 | -8.779
-11 | -0.682 | 0.07255 | 0.003 | -9.4
-10.5 | -0.683 | 0.06687 | 0.002 | -10.207
-10 | -0.679 | 0.06223 | 0.002 | -10.918
-9.5 | -0.672 | 0.05821 | 0.002 | -11.537
-9 | -0.659 | 0.05558 | 0.002 | -11.853
-8.5 | -0.643 | 0.05072 | 0.002 | -12.687
-8 | -0.769 | 0.00999 | 0.002 | -76.955
-7.5 | -0.738 | 0.01016 | 0.002 | -72.696
-7 | -0.702 | 0.00984 | 0.001 | -71.382
-6.5 | -0.662 | 0.00946 | 0.001 | -69.91
-6 | -0.617 | 0.00909 | 0 | -67.905
-5.5 | -0.568 | 0.00875 | -0.001 | -64.952
-5 | -0.516 | 0.00851 | -0.001 | -60.647
-4.5 | -0.463 | 0.00823 | -0.002 | -56.204
-4 | -0.408 | 0.00802 | -0.003 | -50.872
-3.5 | -0.352 | 0.00772 | -0.003 | -45.565
-3 | -0.295 | 0.00752 | -0.004 | -39.172
-2.5 | -0.237 | 0.00736 | -0.005 | -32.191
-2 | -0.178 | 0.00721 | -0.005 | -24.747
-1.5 | -0.12 | 0.00501 | -0.006 | -23.876
-1 | -0.061 | 0.00499 | -0.007 | -12.166
-0.5 | -0.002 | 0.00501 | -0.007 | -0.322
0 | 0.058 | 0.00503 | -0.008 | 11.466
0.5 | 0.117 | 0.00499 | -0.008 | 23.417
1 | 0.176 | 0.00478 | -0.009 | 36.789
1.5 | 0.235 | 0.00479 | -0.01 | 48.969
2 | 0.293 | 0.00481 | -0.01 | 61.005
2.5 | 0.352 | 0.00484 | -0.011 | 72.754
3 | 0.41 | 0.00494 | -0.012 | 82.971
3.5 | 0.467 | 0.00785 | -0.012 | 59.46
4 | 0.523 | 0.00789 | -0.013 | 66.328
4.5 | 0.578 | 0.00818 | -0.014 | 70.681
5 | 0.632 | 0.00795 | -0.014 | 79.527
5.5 | 0.683 | 0.0082 | -0.015 | 83.315
6 | 0.731 | 0.00856 | -0.016 | 85.455
6.5 | 0.776 | 0.0102 | -0.016 | 76.02
7 | 0.816 | 0.01065 | -0.017 | 76.589
7.5 | 0.852 | 0.01105 | -0.018 | 77.087
8 | 0.883 | 0.0116 | -0.018 | 76.056
8.5 | 0.908 | 0.01221 | -0.019 | 74.35
9 | 0.926 | 0.01298 | -0.019 | 71.374
9.5 | 0.94 | 0.01361 | -0.02 | 69.027
10 | 0.795 | 0.05375 | -0.014 | 14.797
10.5 | 0.783 | 0.06574 | -0.01 | 11.906
11 | 0.782 | 0.07064 | -0.01 | 11.069
11.5 | 0.777 | 0.07541 | -0.01 | 10.309
12 | 0.769 | 0.08112 | -0.01 | 9.484
12.5 | 0.758 | 0.08558 | -0.01 | 8.854
13 | 0.737 | 0.09174 | -0.011 | 8.033
13.5 | 0.714 | 0.09828 | -0.011 | 7.26
14 | 0.688 | 0.10388 | -0.011 | 6.622
14.5 | 0.661 | 0.10948 | -0.011 | 6.036

## 50. Re 2M Mach 0.00 (2)
BIGFOIL.COM POLAR EXPORT
NACA65-111 a=0.0
NACA65-111 a=0.0 |  |  |  | Cl Max: | 1.3203 | at alpha= | 14 | deg
XFOIL ncrit=9 |  |  |  | L/D Max: | 78.6318 | at alpha= | 7.5 | deg
Re: | 2000000 |  |  | Cd Min: | 0.22451 | at alpha= | -18.5 | deg
Mach: | 0 |  |  | Cl=0 at alpha= | -0.49254 | deg
|  |  |  | @ Cl=0.1, Cd= | 0.0042076
|  |  |  | @ Cl=0.4, Cd= | 0.0058888
|  |  |  | @ Cl=0.6, Cd= | 0.0084864
alpha (deg) | Cl | Cd | Cm | Cl/Cd
-18.5 | -0.7471 | 0.22451 | 0.0559 | -3.3277
-18 | -0.7303 | 0.21727 | 0.0516 | -3.3613
-17.5 | -0.7154 | 0.2093 | 0.0471 | -3.4181
-17 | -0.7009 | 0.20143 | 0.0428 | -3.4796
-16.5 | -0.6874 | 0.19305 | 0.0383 | -3.5607
-16 | -0.6745 | 0.18473 | 0.034 | -3.6513
-15.5 | -0.9366 | 0.09858 | -0.0068 | -9.5009
-15 | -1.1061 | 0.05212 | -0.0348 | -21.2222
-14.5 | -1.1607 | 0.04065 | -0.0371 | -28.5535
-14 | -1.1835 | 0.03442 | -0.0351 | -34.3841
-13.5 | -1.2314 | 0.02708 | -0.0277 | -45.4727
-13 | -1.2214 | 0.02482 | -0.0226 | -49.2103
-12.5 | -1.191 | 0.02326 | -0.0201 | -51.2038
-12 | -1.1534 | 0.02206 | -0.0184 | -52.2847
-11.5 | -1.1146 | 0.02068 | -0.0169 | -53.8975
-11 | -1.0718 | 0.01954 | -0.0158 | -54.8516
-10.5 | -1.0276 | 0.01839 | -0.0149 | -55.8782
-10 | -0.9731 | 0.01739 | -0.0159 | -55.9574
-9 | -0.8973 | 0.01405 | -0.0109 | -63.8648
-8.5 | -0.849 | 0.01339 | -0.01 | -63.4055
-8 | -0.7987 | 0.01285 | -0.0095 | -62.1556
-7.5 | -0.7488 | 0.01209 | -0.0089 | -61.9355
-7 | -0.6972 | 0.01152 | -0.0085 | -60.5208
-6.5 | -0.6505 | 0.01018 | -0.0074 | -63.8998
-6 | -0.5974 | 0.00975 | -0.0073 | -61.2718
-5.5 | -0.5442 | 0.00928 | -0.0071 | -58.6422
-5 | -0.4898 | 0.00895 | -0.0071 | -54.7263
-4 | -0.3822 | 0.00793 | -0.007 | -48.1967
-3.5 | -0.327 | 0.00758 | -0.0071 | -43.1398
-3 | -0.2714 | 0.00732 | -0.0073 | -37.0765
-2.5 | -0.216 | 0.00696 | -0.0075 | -31.0345
-2 | -0.1646 | 0.00588 | -0.0075 | -27.9932
-1.5 | -0.1144 | 0.00457 | -0.0074 | -25.0328
-1 | -0.0578 | 0.00438 | -0.0077 | -13.1963
0 | 0.0561 | 0.0042 | -0.0085 | 13.3571
0.5 | 0.1137 | 0.00421 | -0.0091 | 27.0071
1 | 0.1714 | 0.00423 | -0.0096 | 40.5201
1.5 | 0.2289 | 0.00428 | -0.0101 | 53.4813
2.5 | 0.3414 | 0.0047 | -0.0108 | 72.6383
3 | 0.3924 | 0.0057 | -0.0107 | 68.8421
3.5 | 0.4415 | 0.00692 | -0.0103 | 63.8006
4 | 0.4927 | 0.00775 | -0.01 | 63.5742
4.5 | 0.5465 | 0.00817 | -0.01 | 66.8911
5 | 0.6006 | 0.00849 | -0.01 | 70.742
5.5 | 0.6535 | 0.00894 | -0.0098 | 73.0984
6 | 0.7064 | 0.00932 | -0.0096 | 75.794
6.5 | 0.7559 | 0.01004 | -0.0088 | 75.2888
7 | 0.8073 | 0.0104 | -0.0084 | 77.625
7.5 | 0.8563 | 0.01089 | -0.0075 | 78.6318
8 | 0.9008 | 0.01156 | -0.0057 | 77.9239
8.5 | 0.9479 | 0.01247 | -0.0048 | 76.0144
9 | 1.004 | 0.01314 | -0.0058 | 76.4079
9.5 | 1.0518 | 0.01386 | -0.0052 | 75.8874
10 | 1.0963 | 0.01483 | -0.0041 | 73.9245
10.5 | 1.1307 | 0.01674 | -0.0015 | 67.5448
11 | 1.1726 | 0.01768 | -0.0001 | 66.3235
11.5 | 1.2091 | 0.01897 | 0.002 | 63.7375
12 | 1.2392 | 0.02026 | 0.0052 | 61.1649
12.5 | 1.2646 | 0.02152 | 0.0088 | 58.7639
13 | 1.2903 | 0.02287 | 0.0119 | 56.4189
13.5 | 1.3131 | 0.02455 | 0.0147 | 53.4868
14 | 1.3203 | 0.02762 | 0.0183 | 47.8023
14.5 | 1.298 | 0.03365 | 0.0224 | 38.5736
15 | 1.3099 | 0.03691 | 0.0236 | 35.489
15.5 | 1.3118 | 0.04148 | 0.0242 | 31.6249
16 | 1.2871 | 0.04962 | 0.0233 | 25.9391
16.5 | 1.2686 | 0.05813 | 0.0205 | 21.8235
17 | 1.2445 | 0.06893 | 0.0153 | 18.0545
17.5 | 1.1975 | 0.08622 | 0.0049 | 13.8889

## 51. Re 2M Mach 0.10 (1)
BIGFOIL.COM POLAR EXPORT
NACA65-111 a=0.0
NACA65-111 a=0.0 |  |  |  | Cl Max: | 0.922 | at alpha= | 9 | deg
JavaFoil+Calcfoil stall+Eppler ext transition |  |  |  | L/D Max: | 85.707 | at alpha= | 6 | deg
Re: | 2000000 |  |  | Cd Min: | 0.00477 | at alpha= | 1 | deg
Mach: | 0.1 |  |  | Cl=0 at alpha= | -0.48333 | deg
|  |  |  | @ Cl=0.1, Cd= | 0.0050342
|  |  |  | @ Cl=0.4, Cd= | 0.0049155
|  |  |  | @ Cl=0.6, Cd= | 0.0078204
alpha (deg) | Cl | Cd | Cm | Cl/Cd
-12.5 | -0.636 | 0.09033 | 0.003 | -7.037
-12 | -0.65 | 0.08363 | 0.003 | -7.769
-11.5 | -0.661 | 0.07828 | 0.003 | -8.441
-11 | -0.668 | 0.07313 | 0.003 | -9.135
-10.5 | -0.672 | 0.06767 | 0.002 | -9.926
-10 | -0.671 | 0.06304 | 0.002 | -10.639
-9.5 | -0.665 | 0.0597 | 0.002 | -11.134
-9 | -0.655 | 0.05591 | 0.002 | -11.71
-8.5 | -0.64 | 0.05145 | 0.001 | -12.445
-8 | -0.622 | 0.04737 | 0.001 | -13.134
-7.5 | -0.738 | 0.01015 | 0.002 | -72.73
-7 | -0.703 | 0.00988 | 0.001 | -71.162
-6.5 | -0.663 | 0.00947 | 0.001 | -70.008
-6 | -0.619 | 0.00916 | 0 | -67.58
-5.5 | -0.57 | 0.00881 | -0.001 | -64.72
-5 | -0.518 | 0.00853 | -0.001 | -60.816
-4.5 | -0.465 | 0.00823 | -0.002 | -56.512
-4 | -0.41 | 0.00801 | -0.003 | -51.164
-3.5 | -0.353 | 0.00778 | -0.003 | -45.419
-3 | -0.296 | 0.00755 | -0.004 | -39.208
-2.5 | -0.238 | 0.00738 | -0.005 | -32.224
-2 | -0.179 | 0.00724 | -0.005 | -24.777
-1.5 | -0.12 | 0.00501 | -0.006 | -24.033
-1 | -0.061 | 0.00502 | -0.007 | -12.168
-0.5 | -0.002 | 0.005 | -0.007 | -0.324
0 | 0.058 | 0.00502 | -0.008 | 11.548
0.5 | 0.117 | 0.00504 | -0.009 | 23.325
1 | 0.177 | 0.00477 | -0.009 | 37.076
1.5 | 0.236 | 0.00481 | -0.01 | 49.007
2 | 0.295 | 0.00483 | -0.01 | 61.018
2.5 | 0.354 | 0.00486 | -0.011 | 72.788
3 | 0.412 | 0.00493 | -0.012 | 83.524
3.5 | 0.469 | 0.00774 | -0.012 | 60.566
4 | 0.526 | 0.00798 | -0.013 | 65.828
4.5 | 0.581 | 0.00775 | -0.014 | 74.969
5 | 0.635 | 0.00795 | -0.014 | 79.855
5.5 | 0.686 | 0.00827 | -0.015 | 82.959
6 | 0.734 | 0.00856 | -0.016 | 85.707
6.5 | 0.778 | 0.01028 | -0.016 | 75.686
7 | 0.818 | 0.01073 | -0.017 | 76.176
7.5 | 0.853 | 0.01115 | -0.018 | 76.488
8 | 0.882 | 0.01171 | -0.018 | 75.317
8.5 | 0.906 | 0.01235 | -0.019 | 73.332
9 | 0.922 | 0.01313 | -0.019 | 70.252
9.5 | 0.768 | 0.05708 | -0.011 | 13.464
10 | 0.776 | 0.05965 | -0.012 | 13.015
10.5 | 0.773 | 0.06661 | -0.01 | 11.606
11 | 0.769 | 0.07154 | -0.01 | 10.755
11.5 | 0.762 | 0.07582 | -0.01 | 10.051
12 | 0.75 | 0.08172 | -0.01 | 9.183
12.5 | 0.735 | 0.08731 | -0.01 | 8.421
13 | 0.71 | 0.09455 | -0.01 | 7.512
13.5 | 0.683 | 0.09928 | -0.011 | 6.88
14 | 0.653 | 0.10562 | -0.011 | 6.186

## 52. Re 2M Mach 0.10 (2)
BIGFOIL.COM POLAR EXPORT
NACA65-111 a=0.0
NACA65-111 a=0.0 |  |  |  | Cl Max: | 1.296 | at alpha= | 13.5 | deg
XFOIL ncrit=9 |  |  |  | L/D Max: | 78.2727 | at alpha= | 7.5 | deg
Re: | 2000000 |  |  | Cd Min: | 0.22503 | at alpha= | 18.5 | deg
Mach: | 0.1 |  |  | Cl=0 at alpha= | -0.48621 | deg
|  |  |  | @ Cl=0.1, Cd= | 0.0042175
|  |  |  | @ Cl=0.4, Cd= | 0.0058797
|  |  |  | @ Cl=0.6, Cd= | 0.0085063
alpha (deg) | Cl | Cd | Cm | Cl/Cd
-15.5 | -0.6682 | 0.17549 | 0.0297 | -3.8076
-15 | -0.6526 | 0.16919 | 0.0259 | -3.8572
-14.5 | -0.6402 | 0.16145 | 0.0217 | -3.9653
-14 | -0.63 | 0.15177 | 0.0168 | -4.151
-13.5 | -1.176 | 0.03245 | -0.0346 | -36.2404
-13 | -1.1922 | 0.02788 | -0.0288 | -42.7618
-12.5 | -1.1806 | 0.02551 | -0.0238 | -46.2799
-12 | -1.1467 | 0.02411 | -0.0216 | -47.5612
-11.5 | -1.112 | 0.02233 | -0.0195 | -49.7985
-11 | -1.0709 | 0.02104 | -0.0181 | -50.8983
-10.5 | -1.029 | 0.01953 | -0.0167 | -52.6882
-10 | -0.9769 | 0.01803 | -0.0173 | -54.1819
-9.5 | -0.9374 | 0.01698 | -0.0147 | -55.2061
-9 | -0.9018 | 0.01441 | -0.0119 | -62.5815
-8.5 | -0.8533 | 0.01371 | -0.0109 | -62.2392
-8 | -0.8025 | 0.01316 | -0.0103 | -60.9802
-7.5 | -0.7526 | 0.01231 | -0.0095 | -61.1373
-7 | -0.7011 | 0.01164 | -0.009 | -60.232
-6.5 | -0.6541 | 0.01029 | -0.0078 | -63.5666
-6 | -0.6007 | 0.00983 | -0.0076 | -61.1089
-5.5 | -0.5471 | 0.00935 | -0.0074 | -58.5134
-5 | -0.4926 | 0.00898 | -0.0074 | -54.8552
-4.5 | -0.4399 | 0.00827 | -0.007 | -53.1923
-4 | -0.3843 | 0.00796 | -0.0071 | -48.2789
-3.5 | -0.3288 | 0.00761 | -0.0072 | -43.2063
-3 | -0.2728 | 0.00733 | -0.0074 | -37.2169
-2.5 | -0.217 | 0.007 | -0.0076 | -31
-2 | -0.1652 | 0.00594 | -0.0076 | -27.8114
-1.5 | -0.115 | 0.00458 | -0.0074 | -25.1092
-1 | -0.0581 | 0.00439 | -0.0078 | -13.2346
-0.5 | -0.0016 | 0.00422 | -0.0081 | -0.37915
0 | 0.0564 | 0.00421 | -0.0086 | 13.3967
0.5 | 0.1144 | 0.00422 | -0.0091 | 27.109
1 | 0.1724 | 0.00424 | -0.0097 | 40.6604
1.5 | 0.2303 | 0.00429 | -0.0102 | 53.683
2 | 0.2872 | 0.00445 | -0.0106 | 64.5393
2.5 | 0.3434 | 0.00472 | -0.0109 | 72.7542
3 | 0.3944 | 0.00574 | -0.0107 | 68.7108
3.5 | 0.4437 | 0.00697 | -0.0103 | 63.6585
4 | 0.4953 | 0.00779 | -0.01 | 63.5815
4.5 | 0.5495 | 0.0082 | -0.0099 | 67.0122
5 | 0.6039 | 0.00853 | -0.0099 | 70.7972
5.5 | 0.6572 | 0.00898 | -0.0097 | 73.1849
6 | 0.7103 | 0.00938 | -0.0094 | 75.7249
6.5 | 0.7603 | 0.0101 | -0.0086 | 75.2772
7 | 0.8118 | 0.01049 | -0.008 | 77.388
7.5 | 0.861 | 0.011 | -0.0071 | 78.2727
8 | 0.9033 | 0.01192 | -0.0048 | 75.7802
8.5 | 0.9531 | 0.01265 | -0.0041 | 75.3439
9 | 1.0087 | 0.01339 | -0.0049 | 75.3323
9.5 | 1.0566 | 0.01413 | -0.0041 | 74.7771
10 | 1.0958 | 0.0157 | -0.0021 | 69.7962
10.5 | 1.134 | 0.01722 | 0.0001 | 65.8537
11 | 1.1742 | 0.01834 | 0.0019 | 64.024
11.5 | 1.2073 | 0.01988 | 0.0047 | 60.7294
12 | 1.2318 | 0.02133 | 0.0088 | 57.7496
12.5 | 1.2571 | 0.02273 | 0.0123 | 55.3058
13 | 1.2809 | 0.02435 | 0.0153 | 52.6037
13.5 | 1.296 | 0.0268 | 0.0186 | 48.3582
14 | 1.2641 | 0.03366 | 0.0235 | 37.555
14.5 | 1.2719 | 0.03737 | 0.0249 | 34.0353
15 | 1.2729 | 0.04211 | 0.0255 | 30.228
15.5 | 1.259 | 0.04906 | 0.0247 | 25.6625
16 | 1.2107 | 0.06186 | 0.02 | 19.5716
16.5 | 1.1608 | 0.07836 | 0.0105 | 14.8137
17 | 0.7699 | 0.20214 | -0.0522 | 3.8087
17.5 | 0.7865 | 0.20786 | -0.0561 | 3.7838
18 | 0.801 | 0.2151 | -0.0604 | 3.7238
18.5 | 0.8107 | 0.22503 | -0.0655 | 3.6026

## 53. Re 2M Mach 0.25 (1)
BIGFOIL.COM POLAR EXPORT
NACA65-111 a=0.0
NACA65-111 a=0.0 |  |  |  | Cl Max: | 0.885 | at alpha= | 8.5 | deg
JavaFoil+Calcfoil stall+Eppler ext transition |  |  |  | L/D Max: | 82.853 | at alpha= | 5.5 | deg
Re: | 2000000 |  |  | Cd Min: | 0.00479 | at alpha= | 0.5 | deg
Mach: | 0.25 |  |  | Cl=0 at alpha= | -0.48387 | deg
|  |  |  | @ Cl=0.1, Cd= | 0.0048726
|  |  |  | @ Cl=0.4, Cd= | 0.0065882
|  |  |  | @ Cl=0.6, Cd= | 0.10439
alpha (deg) | Cl | Cd | Cm | Cl/Cd
-11.5 | -0.51 | 0.08335 | 0.003 | -6.125
-11 | -0.547 | 0.07747 | 0.003 | -7.059
-10.5 | -0.576 | 0.07434 | 0.002 | -7.75
-10 | -0.598 | 0.0685 | 0.002 | -8.735
-9.5 | -0.613 | 0.06349 | 0.002 | -9.65
-9 | -0.619 | 0.05842 | 0.002 | -10.593
-8.5 | -0.617 | 0.05325 | 0.001 | -11.589
-8 | -0.608 | 0.04968 | 0.001 | -12.238
-7.5 | -0.593 | 0.04579 | 0.001 | -12.959
-7 | -0.571 | 0.04279 | 0.001 | -13.35
-6.5 | -0.67 | 0.0097 | 0.001 | -69.137
-6 | -0.629 | 0.00944 | 0 | -66.634
-5.5 | -0.582 | 0.00902 | -0.001 | -64.458
-5 | -0.53 | 0.00872 | -0.001 | -60.763
-4.5 | -0.476 | 0.00838 | -0.002 | -56.768
-4 | -0.42 | 0.00815 | -0.003 | -51.517
-3.5 | -0.363 | 0.00786 | -0.003 | -46.126
-3 | -0.304 | 0.00766 | -0.004 | -39.658
-2.5 | -0.244 | 0.00743 | -0.005 | -32.882
-2 | -0.184 | 0.00728 | -0.005 | -25.299
-1.5 | -0.124 | 0.00506 | -0.006 | -24.455
-1 | -0.063 | 0.00504 | -0.007 | -12.438
-0.5 | -0.002 | 0.00502 | -0.007 | -0.332
0 | 0.06 | 0.00503 | -0.008 | 11.828
0.5 | 0.121 | 0.00479 | -0.009 | 25.207
1 | 0.182 | 0.0048 | -0.009 | 37.856
1.5 | 0.242 | 0.00481 | -0.01 | 50.36
2 | 0.303 | 0.00483 | -0.011 | 62.683
2.5 | 0.363 | 0.00488 | -0.011 | 74.445
3 | 0.423 | 0.00765 | -0.012 | 55.245
3.5 | 0.481 | 0.00787 | -0.013 | 61.155
4 | 0.539 | 0.00764 | -0.013 | 70.557
4.5 | 0.596 | 0.00785 | -0.014 | 75.867
5 | 0.65 | 0.00819 | -0.015 | 79.437
5.5 | 0.701 | 0.00846 | -0.015 | 82.853
6 | 0.748 | 0.01015 | -0.016 | 73.659
6.5 | 0.789 | 0.01064 | -0.017 | 74.208
7 | 0.825 | 0.0111 | -0.017 | 74.291
7.5 | 0.854 | 0.0117 | -0.018 | 72.963
8 | 0.874 | 0.01233 | -0.019 | 70.883
8.5 | 0.885 | 0.01311 | -0.019 | 67.504
9 | 0.729 | 0.05524 | -0.01 | 13.204
9.5 | 0.723 | 0.06105 | -0.01 | 11.849
10 | 0.711 | 0.06549 | -0.009 | 10.857
10.5 | 0.691 | 0.07032 | -0.009 | 9.826
11 | 0.663 | 0.07621 | -0.01 | 8.704
11.5 | 0.628 | 0.08138 | -0.01 | 7.722
12 | 0.586 | 0.08735 | -0.01 | 6.714
12.5 | 0.538 | 0.09291 | -0.01 | 5.795
13 | 0.474 | 0.09743 | -0.011 | 4.862
13.5 | 0.403 | 0.10439 | -0.011 | 3.864

## 54. Re 2M Mach 0.25 (2)
BIGFOIL.COM POLAR EXPORT
NACA65-111 a=0.0
NACA65-111 a=0.0 |  |  |  | Cl Max: | 1.126 | at alpha= | 11 | deg
XFOIL ncrit=9 |  |  |  | L/D Max: | 75.3472 | at alpha= | 7 | deg
Re: | 2000000 |  |  | Cd Min: | 0.18866 | at alpha= | 16 | deg
Mach: | 0.25 |  |  | Cl=0 at alpha= | -0.48746 | deg
|  |  |  | @ Cl=0.1, Cd= | 0.0042639
|  |  |  | @ Cl=0.4, Cd= | 0.0058903
|  |  |  | @ Cl=0.6, Cd= | 0.0086434
alpha (deg) | Cl | Cd | Cm | Cl/Cd
-14 | -0.6278 | 0.15626 | 0.019 | -4.0177
-13.5 | -0.621 | 0.1473 | 0.0147 | -4.2159
-13 | -0.6166 | 0.13693 | 0.0097 | -4.503
-12.5 | -0.621 | 0.12442 | 0.0038 | -4.9912
-12 | -0.6249 | 0.11292 | -0.002 | -5.534
-11.5 | -0.6405 | 0.09904 | -0.0093 | -6.4671
-11 | -0.6712 | 0.08169 | -0.02 | -8.2164
-10.5 | -0.7323 | 0.06052 | -0.0363 | -12.1001
-10 | -0.7937 | 0.04967 | -0.0368 | -15.9795
-9.5 | -0.8491 | 0.03706 | -0.0312 | -22.9115
-9 | -0.9017 | 0.02095 | -0.0204 | -43.0406
-8.5 | -0.8726 | 0.01637 | -0.0165 | -53.3048
-8 | -0.8218 | 0.01536 | -0.0151 | -53.5026
-7.5 | -0.7707 | 0.01419 | -0.0138 | -54.3129
-7 | -0.7203 | 0.01275 | -0.0123 | -56.4941
-6.5 | -0.6676 | 0.01178 | -0.0112 | -56.6723
-6 | -0.6183 | 0.01037 | -0.0097 | -59.6239
-5.5 | -0.5629 | 0.00981 | -0.0092 | -57.3802
-5 | -0.5074 | 0.00924 | -0.0087 | -54.9134
-4.5 | -0.453 | 0.00849 | -0.008 | -53.3569
-4 | -0.3959 | 0.00811 | -0.0079 | -48.8163
-3.5 | -0.3381 | 0.00783 | -0.008 | -43.1801
-3 | -0.2809 | 0.00742 | -0.008 | -37.8571
-2.5 | -0.2229 | 0.00712 | -0.0081 | -31.3062
-2 | -0.1686 | 0.00623 | -0.008 | -27.0626
-1 | -0.0599 | 0.00443 | -0.0081 | -13.5214
-0.5 | -0.0015 | 0.00425 | -0.0083 | -0.35294
0 | 0.0583 | 0.00425 | -0.0088 | 13.7176
0.5 | 0.1182 | 0.00427 | -0.0094 | 27.6815
1.5 | 0.2378 | 0.00433 | -0.0105 | 54.9192
2 | 0.2965 | 0.00449 | -0.0108 | 66.0356
2.5 | 0.3542 | 0.00481 | -0.0111 | 73.6383
3 | 0.4055 | 0.00602 | -0.0107 | 67.3588
3.5 | 0.4558 | 0.00729 | -0.0101 | 62.524
4 | 0.5101 | 0.00795 | -0.0098 | 64.1635
4.5 | 0.5665 | 0.00834 | -0.0096 | 67.9257
5 | 0.6217 | 0.00884 | -0.0092 | 70.3281
5.5 | 0.6774 | 0.00923 | -0.0088 | 73.3911
6 | 0.7313 | 0.00979 | -0.008 | 74.6987
6.5 | 0.7832 | 0.01051 | -0.0069 | 74.5195
7 | 0.8356 | 0.01109 | -0.0058 | 75.3472
7.5 | 0.8826 | 0.012 | -0.0037 | 73.55
8 | 0.9238 | 0.01311 | -0.0004 | 70.4653
8.5 | 0.9797 | 0.01404 | -0.0002 | 69.7792
9 | 1.0295 | 0.01516 | 0.0011 | 67.909
9.5 | 1.0627 | 0.01771 | 0.0046 | 60.0056
10 | 1.0978 | 0.01994 | 0.0079 | 55.0552
10.5 | 1.1173 | 0.02312 | 0.013 | 48.3261
11 | 1.126 | 0.02624 | 0.0189 | 42.9116
11.5 | 1.1104 | 0.03166 | 0.0249 | 35.0726
12 | 1.0932 | 0.03751 | 0.0285 | 29.1442
12.5 | 1.0741 | 0.04422 | 0.0296 | 24.2899
13 | 1.0322 | 0.05482 | 0.027 | 18.8289
13.5 | 0.9868 | 0.0687 | 0.0194 | 14.3639
14.5 | 0.7433 | 0.15281 | -0.0281 | 4.8642
15 | 0.7434 | 0.16516 | -0.0343 | 4.5011
15.5 | 0.7407 | 0.18 | -0.041 | 4.115
16 | 0.7508 | 0.18866 | -0.0456 | 3.9796

## 55. Re 2M Mach 0.50 (1)
BIGFOIL.COM POLAR EXPORT
NACA65-111 a=0.0
NACA65-111 a=0.0 |  |  |  | Cl Max: | 1.083 | at alpha= | 20 | deg
JavaFoil+Calcfoil stall+Eppler ext transition |  |  |  | L/D Max: | 83.624 | at alpha= | 2.5 | deg
Re: | 2000000 |  |  | Cd Min: | 0.00468 | at alpha= | 1 | deg
Mach: | 0.5 |  |  | Cl=0 at alpha= | -0.48529 | deg
|  |  |  | @ Cl=0.1, Cd= | 0.0046949
|  |  |  | @ Cl=0.4, Cd= | 0.0048418
|  |  |  | @ Cl=0.6, Cd= | 0.0094939
alpha (deg) | Cl | Cd | Cm | Cl/Cd
-20 | -1.047 | 0.17526 | 0.01 | -5.972
-19.5 | -1.021 | 0.17013 | 0.01 | -6.001
-19 | -0.995 | 0.16999 | 0.01 | -5.856
-18.5 | -0.967 | 0.16097 | 0.009 | -6.007
-18 | -0.94 | 0.15565 | 0.009 | -6.042
-17.5 | -0.914 | 0.15084 | 0.008 | -6.061
-17 | -0.888 | 0.14761 | 0.008 | -6.017
-16.5 | -0.863 | 0.14206 | 0.008 | -6.073
-16 | -0.834 | 0.13538 | 0.007 | -6.162
-15.5 | -0.807 | 0.12883 | 0.006 | -6.267
-15 | -0.781 | 0.12297 | 0.006 | -6.352
-14.5 | -0.755 | 0.11915 | 0.006 | -6.335
-14 | -0.729 | 0.11768 | 0.006 | -6.193
-13.5 | -0.7 | 0.11163 | 0.005 | -6.275
-13 | -0.674 | 0.10601 | 0.005 | -6.357
-12.5 | -0.647 | 0.10231 | 0.004 | -6.328
-12 | -0.621 | 0.09918 | 0.004 | -6.26
-11.5 | -0.594 | 0.10026 | 0.004 | -5.927
-11 | -0.567 | 0.09269 | 0.003 | -6.114
-10.5 | -0.54 | 0.08749 | 0.003 | -6.171
-10 | -0.513 | 0.08618 | 0.003 | -5.957
-9.5 | -0.487 | 0.08342 | 0.002 | -5.833
-9 | -0.46 | 0.07609 | 0.002 | -6.043
-8.5 | -0.433 | 0.07313 | 0.002 | -5.919
-8 | -0.406 | 0.0637 | 0.001 | -6.365
-7.5 | -0.379 | 0.05419 | 0.001 | -6.988
-7 | -0.352 | 0.04832 | 0.001 | -7.287
-6.5 | -0.325 | 0.04415 | 0 | -7.366
-6 | -0.481 | 0.04323 | 0 | -11.129
-5.5 | -0.483 | 0.03934 | 0 | -12.269
-5 | -0.565 | 0.00915 | -0.002 | -61.753
-4.5 | -0.517 | 0.00917 | -0.002 | -56.385
-4 | -0.461 | 0.00882 | -0.003 | -52.338
-3.5 | -0.401 | 0.00837 | -0.004 | -47.894
-3 | -0.338 | 0.00809 | -0.005 | -41.726
-2.5 | -0.272 | 0.00781 | -0.005 | -34.853
-2 | -0.206 | 0.00759 | -0.006 | -27.093
-1.5 | -0.138 | 0.00493 | -0.007 | -27.988
-1 | -0.07 | 0.00469 | -0.008 | -14.952
-0.5 | -0.002 | 0.00469 | -0.008 | -0.397
0 | 0.066 | 0.00469 | -0.009 | 14.175
0.5 | 0.135 | 0.0047 | -0.01 | 28.661
1 | 0.203 | 0.00468 | -0.011 | 43.37
1.5 | 0.271 | 0.00473 | -0.011 | 57.207
2 | 0.338 | 0.00474 | -0.012 | 71.378
2.5 | 0.405 | 0.00485 | -0.013 | 83.624
3 | 0.471 | 0.00767 | -0.014 | 61.402
3.5 | 0.535 | 0.00792 | -0.014 | 67.566
4 | 0.596 | 0.00946 | -0.015 | 63.077
4.5 | 0.655 | 0.00996 | -0.016 | 65.726
5 | 0.707 | 0.01054 | -0.016 | 67.108
5.5 | 0.747 | 0.0112 | -0.017 | 66.704
6 | 0.764 | 0.01188 | -0.018 | 64.3
6.5 | 0.593 | 0.04536 | -0.008 | 13.071
7 | 0.402 | 0.05262 | -0.008 | 7.632
7.5 | 0.429 | 0.04949 | -0.009 | 8.673
8 | 0.455 | 0.05511 | -0.009 | 8.261
8.5 | 0.481 | 0.06136 | -0.009 | 7.847
9 | 0.508 | 0.07699 | -0.01 | 6.6
9.5 | 0.535 | 0.07851 | -0.011 | 6.813
10 | 0.561 | 0.08274 | -0.011 | 6.783
10.5 | 0.587 | 0.08827 | -0.011 | 6.653
11 | 0.613 | 0.0906 | -0.011 | 6.77
11.5 | 0.641 | 0.09509 | -0.012 | 6.737
12 | 0.667 | 0.09806 | -0.013 | 6.799
12.5 | 0.693 | 0.10305 | -0.013 | 6.722
13 | 0.719 | 0.10919 | -0.014 | 6.581
13.5 | 0.745 | 0.11335 | -0.014 | 6.573
14 | 0.772 | 0.11663 | -0.015 | 6.62
14.5 | 0.798 | 0.11934 | -0.015 | 6.685
15 | 0.823 | 0.12836 | -0.016 | 6.414
15.5 | 0.85 | 0.13063 | -0.016 | 6.504
16 | 0.878 | 0.13709 | -0.018 | 6.405
16.5 | 0.903 | 0.14077 | -0.018 | 6.412
17 | 0.928 | 0.14412 | -0.018 | 6.44
17.5 | 0.954 | 0.1531 | -0.019 | 6.23
18 | 0.981 | 0.15749 | -0.02 | 6.232
18.5 | 1.007 | 0.16174 | -0.02 | 6.225
19 | 1.032 | 0.16845 | -0.021 | 6.127
19.5 | 1.058 | 0.17175 | -0.021 | 6.157
20 | 1.083 | 0.179 | -0.022 | 6.052

## 56. Re 2M Mach 0.50 (2)
BIGFOIL.COM POLAR EXPORT
NACA65-111 a=0.0
NACA65-111 a=0.0 |  |  |  | Cl Max: | 0.9554 | at alpha= | 20 | deg
XFOIL ncrit=9 |  |  |  | L/D Max: | 73.181 | at alpha= | 2.5 | deg
Re: | 2000000 |  |  | Cd Min: | 0.28152 | at alpha= | 20 | deg
Mach: | 0.5 |  |  | Cl=0 at alpha= | -0.49337 | deg
|  |  |  | @ Cl=0.1, Cd= | 0.0044745
|  |  |  | @ Cl=0.4, Cd= | 0.0054665
|  |  |  | @ Cl=0.6, Cd= | 0.0089717
alpha (deg) | Cl | Cd | Cm | Cl/Cd
-20 | -0.8888 | 0.27676 | 0.0892 | -3.2114
-19.5 | -0.8674 | 0.26798 | 0.0838 | -3.2368
-19 | -0.8456 | 0.26005 | 0.0786 | -3.2517
-18.5 | -0.8237 | 0.25199 | 0.0734 | -3.2688
-18 | -0.8011 | 0.24277 | 0.068 | -3.2998
-17.5 | -0.7797 | 0.23366 | 0.0625 | -3.3369
-17 | -0.7586 | 0.22458 | 0.0571 | -3.3779
-16.5 | -0.7378 | 0.21555 | 0.0519 | -3.4229
-16 | -0.7173 | 0.20673 | 0.0468 | -3.4697
-15.5 | -0.697 | 0.19915 | 0.0423 | -3.4999
-15 | -0.6767 | 0.1907 | 0.0374 | -3.5485
-14.5 | -0.6572 | 0.18115 | 0.0321 | -3.6279
-14 | -0.6401 | 0.17155 | 0.0268 | -3.7313
-13.5 | -0.6239 | 0.16308 | 0.0224 | -3.8257
-13 | -0.6087 | 0.1537 | 0.0174 | -3.9603
-12.5 | -0.5956 | 0.14412 | 0.0124 | -4.1327
-12 | -0.5848 | 0.13431 | 0.0073 | -4.3541
-11.5 | -0.5767 | 0.12407 | 0.002 | -4.6482
-11 | -0.5718 | 0.11345 | -0.0036 | -5.0401
-10.5 | -0.5703 | 0.10322 | -0.0092 | -5.5251
-10 | -0.5711 | 0.09281 | -0.0151 | -6.1534
-9.5 | -0.5755 | 0.08194 | -0.0217 | -7.0234
-8.5 | -0.597 | 0.05613 | -0.0442 | -10.636
-8 | -0.631 | 0.04789 | -0.0459 | -13.176
-7.5 | -0.6663 | 0.04165 | -0.0414 | -15.9976
-7 | -0.6804 | 0.03517 | -0.0361 | -19.346
-6.5 | -0.6779 | 0.0277 | -0.0307 | -24.4729
-6 | -0.6591 | 0.01958 | -0.025 | -33.6619
-5 | -0.5589 | 0.01197 | -0.018 | -46.6917
-4.5 | -0.5012 | 0.01036 | -0.0153 | -48.3784
-4 | -0.4435 | 0.00906 | -0.0129 | -48.9514
-3.5 | -0.3793 | 0.00845 | -0.0117 | -44.8876
-3 | -0.3145 | 0.00794 | -0.011 | -39.6096
-2.5 | -0.2491 | 0.00753 | -0.0105 | -33.081
-2 | -0.1835 | 0.00715 | -0.0104 | -25.6643
-1.5 | -0.1301 | 0.00533 | -0.0094 | -24.409
-1 | -0.0677 | 0.00462 | -0.0092 | -14.6537
-0.5 | -0.0009 | 0.00447 | -0.0095 | -0.20134
0 | 0.067 | 0.00446 | -0.0101 | 15.0224
0.5 | 0.1352 | 0.00449 | -0.0107 | 30.1114
1 | 0.2032 | 0.00451 | -0.0113 | 45.0554
1.5 | 0.2714 | 0.00454 | -0.0118 | 59.7797
2 | 0.3382 | 0.00474 | -0.012 | 71.3502
2.5 | 0.4003 | 0.00547 | -0.0116 | 73.181
3 | 0.4514 | 0.00725 | -0.01 | 62.2621
3.5 | 0.5102 | 0.00819 | -0.0087 | 62.2955
4 | 0.574 | 0.00868 | -0.0078 | 66.129
4.5 | 0.6355 | 0.00937 | -0.0062 | 67.8228
5 | 0.6969 | 0.01005 | -0.0042 | 69.3433
5.5 | 0.7522 | 0.01115 | -0.001 | 67.4619
6 | 0.7997 | 0.01276 | 0.0036 | 62.6724
6.5 | 0.8421 | 0.01508 | 0.009 | 55.8422
7 | 0.8771 | 0.01871 | 0.0149 | 46.8787
7.5 | 0.879 | 0.02517 | 0.0235 | 34.9225
8 | 0.8637 | 0.03191 | 0.0305 | 27.0668
8.5 | 0.8328 | 0.03897 | 0.035 | 21.3703
9 | 0.8013 | 0.04723 | 0.0349 | 16.9659
9.5 | 0.7681 | 0.05763 | 0.0302 | 13.3281
10 | 0.736 | 0.07156 | 0.0202 | 10.2851
10.5 | 0.7147 | 0.08869 | 0.0081 | 8.0584
11 | 0.7061 | 0.10114 | 0.0005 | 6.9814
11.5 | 0.6983 | 0.11377 | -0.0068 | 6.1378
12 | 0.6999 | 0.12462 | -0.0129 | 5.6163
12.5 | 0.7014 | 0.136 | -0.0193 | 5.1574
13 | 0.7063 | 0.14762 | -0.0255 | 4.7846
13.5 | 0.7142 | 0.15921 | -0.0315 | 4.4859
14 | 0.7254 | 0.17016 | -0.0373 | 4.263
14.5 | 0.7398 | 0.18034 | -0.0427 | 4.1023
15 | 0.7557 | 0.19031 | -0.0481 | 3.9709
15.5 | 0.773 | 0.19998 | -0.0535 | 3.8654
16 | 0.7915 | 0.20841 | -0.0582 | 3.7978
16.5 | 0.8101 | 0.21829 | -0.0637 | 3.7111
17 | 0.8301 | 0.22861 | -0.0695 | 3.6311
17.5 | 0.8509 | 0.23747 | -0.0747 | 3.5832
18 | 0.872 | 0.24614 | -0.08 | 3.5427
18.5 | 0.8932 | 0.254 | -0.0851 | 3.5165
19 | 0.9133 | 0.26317 | -0.0904 | 3.4704
19.5 | 0.9343 | 0.27237 | -0.0959 | 3.4303
20 | 0.9554 | 0.28152 | -0.1016 | 3.3937

## 57. Re 3M Mach 0.00 (1)
BIGFOIL.COM POLAR EXPORT
NACA65-111 a=0.0
NACA65-111 a=0.0 |  |  |  | Cl Max: | 0.951 | at alpha= | 10 | deg
JavaFoil+Calcfoil stall+Eppler ext transition |  |  |  | L/D Max: | 93.897 | at alpha= | 6.5 | deg
Re: | 3000000 |  |  | Cd Min: | 0.00453 | at alpha= | 1 | deg
Mach: | 0 |  |  | Cl=0 at alpha= | -0.48333 | deg
|  |  |  | @ Cl=0.1, Cd= | 0.0047542
|  |  |  | @ Cl=0.4, Cd= | 0.0047162
|  |  |  | @ Cl=0.6, Cd= | 0.0078119
alpha (deg) | Cl | Cd | Cm | Cl/Cd
-13.5 | -0.632 | 0.09605 | 0.004 | -6.576
-13 | -0.647 | 0.08937 | 0.004 | -7.24
-12.5 | -0.66 | 0.08654 | 0.003 | -7.627
-12 | -0.671 | 0.07986 | 0.003 | -8.398
-11.5 | -0.678 | 0.07519 | 0.003 | -9.024
-11 | -0.683 | 0.06985 | 0.003 | -9.776
-10.5 | -0.684 | 0.06484 | 0.003 | -10.551
-10 | -0.682 | 0.06002 | 0.003 | -11.358
-9.5 | -0.676 | 0.05492 | 0.002 | -12.316
-9 | -0.662 | 0.05328 | 0.002 | -12.416
-8.5 | -0.796 | 0.0099 | 0.003 | -80.367
-8 | -0.77 | 0.00998 | 0.002 | -77.163
-7.5 | -0.738 | 0.00955 | 0.002 | -77.307
-7 | -0.702 | 0.00916 | 0.001 | -76.677
-6.5 | -0.662 | 0.00883 | 0.001 | -74.954
-6 | -0.617 | 0.00851 | 0 | -72.509
-5.5 | -0.568 | 0.00825 | -0.001 | -68.907
-5 | -0.516 | 0.00841 | -0.001 | -61.392
-4.5 | -0.463 | 0.00777 | -0.002 | -59.591
-4 | -0.408 | 0.00753 | -0.003 | -54.142
-3.5 | -0.352 | 0.0077 | -0.003 | -45.705
-3 | -0.295 | 0.0075 | -0.004 | -39.311
-2.5 | -0.237 | 0.00733 | -0.005 | -32.294
-2 | -0.178 | 0.00718 | -0.005 | -24.843
-1.5 | -0.12 | 0.00474 | -0.006 | -25.283
-1 | -0.061 | 0.0047 | -0.007 | -12.922
-0.5 | -0.002 | 0.00472 | -0.007 | -0.341
0 | 0.058 | 0.00474 | -0.008 | 12.17
0.5 | 0.117 | 0.00476 | -0.008 | 24.558
1 | 0.176 | 0.00453 | -0.009 | 38.874
1.5 | 0.235 | 0.00453 | -0.01 | 51.756
2 | 0.293 | 0.00457 | -0.01 | 64.202
2.5 | 0.352 | 0.00465 | -0.011 | 75.702
3 | 0.41 | 0.00473 | -0.012 | 86.672
3.5 | 0.467 | 0.0074 | -0.012 | 63.096
4 | 0.523 | 0.0076 | -0.013 | 68.841
4.5 | 0.578 | 0.00771 | -0.014 | 75.062
5 | 0.632 | 0.00796 | -0.014 | 79.433
5.5 | 0.684 | 0.00767 | -0.015 | 89.175
6 | 0.731 | 0.00799 | -0.016 | 91.59
6.5 | 0.776 | 0.00827 | -0.016 | 93.897
7 | 0.817 | 0.00995 | -0.017 | 82.08
7.5 | 0.853 | 0.01032 | -0.018 | 82.685
8 | 0.884 | 0.01083 | -0.018 | 81.619
8.5 | 0.91 | 0.0114 | -0.019 | 79.786
9 | 0.929 | 0.01209 | -0.019 | 76.894
9.5 | 0.943 | 0.01262 | -0.02 | 74.76
10 | 0.951 | 0.01338 | -0.02 | 71.044
10.5 | 0.789 | 0.06196 | -0.012 | 12.735
11 | 0.785 | 0.06817 | -0.011 | 11.509
11.5 | 0.779 | 0.07324 | -0.011 | 10.642
12 | 0.771 | 0.07819 | -0.011 | 9.86
12.5 | 0.759 | 0.08387 | -0.011 | 9.047
13 | 0.738 | 0.08884 | -0.011 | 8.304
13.5 | 0.714 | 0.09511 | -0.011 | 7.509
14 | 0.689 | 0.10076 | -0.012 | 6.834
14.5 | 0.661 | 0.10648 | -0.012 | 6.212
15 | 0.634 | 0.11156 | -0.012 | 5.68

## 58. Re 3M Mach 0.00 (2)
BIGFOIL.COM POLAR EXPORT
NACA65-111 a=0.0
NACA65-111 a=0.0 |  |  |  | Cl Max: | 1.4664 | at alpha= | 17 | deg
XFOIL ncrit=9 |  |  |  | L/D Max: | 89.6488 | at alpha= | 8.5 | deg
Re: | 3000000 |  |  | Cd Min: | 0.09543 | at alpha= | 19.5 | deg
Mach: | 0 |  |  | Cl=0 at alpha= | -0.49213 | deg
|  |  |  | @ Cl=0.1, Cd= | 0.0038226
|  |  |  | @ Cl=0.4, Cd= | 0.0060471
|  |  |  | @ Cl=0.6, Cd= | 0.0078425
alpha (deg) | Cl | Cd | Cm | Cl/Cd
-18 | -1.3513 | 0.05502 | -0.0347 | -24.5602
-17.5 | -1.3766 | 0.04614 | -0.0378 | -29.8353
-17 | -1.3918 | 0.03957 | -0.0385 | -35.1731
-16.5 | -1.4016 | 0.0343 | -0.0374 | -40.863
-16 | -1.3907 | 0.03133 | -0.0357 | -44.3888
-15.5 | -1.3854 | 0.02819 | -0.0329 | -49.1451
-15 | -1.3622 | 0.02666 | -0.0306 | -51.0953
-14.5 | -1.3481 | 0.02462 | -0.0268 | -54.7563
-14 | -1.3351 | 0.02274 | -0.0219 | -58.7115
-13.5 | -1.3039 | 0.02168 | -0.0191 | -60.143
-13 | -1.2692 | 0.02033 | -0.017 | -62.4299
-12.5 | -1.2302 | 0.01914 | -0.0153 | -64.2738
-12 | -1.1953 | 0.0172 | -0.0132 | -69.4942
-11.5 | -1.1568 | 0.01539 | -0.0114 | -75.1657
-11 | -1.1026 | 0.01464 | -0.0122 | -75.3142
-10.5 | -1.0592 | 0.01418 | -0.0104 | -74.6968
-10 | -1.0126 | 0.01357 | -0.0092 | -74.6205
-9.5 | -0.9645 | 0.01288 | -0.0084 | -74.8835
-9 | -0.9139 | 0.01242 | -0.0079 | -73.5829
-8.5 | -0.8675 | 0.01124 | -0.0068 | -77.1797
-8 | -0.8172 | 0.01052 | -0.0063 | -77.6806
-7.5 | -0.7647 | 0.01006 | -0.0061 | -76.0139
-7 | -0.7118 | 0.0096 | -0.006 | -74.1458
-6.5 | -0.6578 | 0.00927 | -0.006 | -70.9601
-5.5 | -0.5516 | 0.00818 | -0.0057 | -67.4328
-5 | -0.4967 | 0.00787 | -0.0059 | -63.1131
-4.5 | -0.4411 | 0.00763 | -0.0061 | -57.8113
-4 | -0.3862 | 0.00722 | -0.0062 | -53.4903
-3.5 | -0.3301 | 0.00701 | -0.0065 | -47.0899
-3 | -0.2741 | 0.00675 | -0.0068 | -40.6074
-2.5 | -0.2178 | 0.00652 | -0.0072 | -33.4049
-2 | -0.1632 | 0.00596 | -0.0074 | -27.3826
-1 | -0.0573 | 0.00413 | -0.0077 | -13.8741
-0.5 | -0.0009 | 0.00388 | -0.0081 | -0.23196
0 | 0.0563 | 0.0038 | -0.0086 | 14.8158
0.5 | 0.1142 | 0.00383 | -0.0092 | 29.8172
1 | 0.172 | 0.00386 | -0.0098 | 44.5596
1.5 | 0.2294 | 0.00394 | -0.0103 | 58.2234
2 | 0.2856 | 0.00422 | -0.0107 | 67.6777
2.5 | 0.3392 | 0.00491 | -0.0109 | 69.0835
3 | 0.3906 | 0.00593 | -0.0108 | 65.8685
4 | 0.4966 | 0.00725 | -0.0108 | 68.4966
4.5 | 0.5516 | 0.00754 | -0.011 | 73.1565
5 | 0.606 | 0.00788 | -0.0111 | 76.9036
5.5 | 0.6606 | 0.00817 | -0.0112 | 80.8568
6 | 0.7135 | 0.00864 | -0.011 | 82.581
7 | 0.8198 | 0.00933 | -0.0108 | 87.8671
7.5 | 0.8695 | 0.01001 | -0.0101 | 86.8631
8 | 0.9205 | 0.0104 | -0.0097 | 88.5096
8.5 | 0.97 | 0.01082 | -0.009 | 89.6488
9 | 1.0152 | 0.01135 | -0.0074 | 89.4449
9.5 | 1.066 | 0.01239 | -0.0074 | 86.0371
10 | 1.1146 | 0.01302 | -0.0068 | 85.6068
10.5 | 1.1616 | 0.01374 | -0.0061 | 84.5415
11 | 1.2069 | 0.01452 | -0.0051 | 83.1198
11.5 | 1.2499 | 0.01541 | -0.0038 | 81.1097
12 | 1.2881 | 0.0166 | -0.0018 | 77.5964
12.5 | 1.3144 | 0.0185 | 0.0018 | 71.0486
13 | 1.3397 | 0.01965 | 0.0058 | 68.1781
13.5 | 1.3663 | 0.02078 | 0.0091 | 65.7507
14 | 1.3903 | 0.02223 | 0.0122 | 62.5416
14.5 | 1.412 | 0.02396 | 0.0151 | 58.9316
15 | 1.432 | 0.02594 | 0.0176 | 55.2043
15.5 | 1.4473 | 0.02844 | 0.02 | 50.8896
16 | 1.453 | 0.03196 | 0.0222 | 45.4631
16.5 | 1.4607 | 0.03557 | 0.0236 | 41.0655
17 | 1.4664 | 0.03964 | 0.0243 | 36.9929
17.5 | 1.4636 | 0.04495 | 0.0241 | 32.5606
18 | 1.4474 | 0.05245 | 0.0226 | 27.5958
18.5 | 1.409 | 0.06422 | 0.0181 | 21.9402
19 | 1.3818 | 0.07608 | 0.0118 | 18.1625
19.5 | 1.325 | 0.09543 | 0 | 13.8845

## 59. Re 3M Mach 0.10 (1)
BIGFOIL.COM POLAR EXPORT
NACA65-111 a=0.0
NACA65-111 a=0.0 |  |  |  | Cl Max: | 0.941 | at alpha= | 10 | deg
JavaFoil+Calcfoil stall+Eppler ext transition |  |  |  | L/D Max: | 93.251 | at alpha= | 6.5 | deg
Re: | 3000000 |  |  | Cd Min: | 0.00451 | at alpha= | 1 | deg
Mach: | 0.1 |  |  | Cl=0 at alpha= | -0.48333 | deg
|  |  |  | @ Cl=0.1, Cd= | 0.0047414
|  |  |  | @ Cl=0.4, Cd= | 0.0046976
|  |  |  | @ Cl=0.6, Cd= | 0.11277
alpha (deg) | Cl | Cd | Cm | Cl/Cd
-13.5 | -0.601 | 0.09768 | 0.004 | -6.149
-13 | -0.619 | 0.09226 | 0.004 | -6.714
-12.5 | -0.636 | 0.08777 | 0.003 | -7.249
-12 | -0.65 | 0.08059 | 0.003 | -8.068
-11.5 | -0.661 | 0.07608 | 0.003 | -8.692
-11 | -0.669 | 0.07093 | 0.003 | -9.429
-10.5 | -0.673 | 0.06569 | 0.003 | -10.248
-10 | -0.673 | 0.06089 | 0.002 | -11.046
-9.5 | -0.666 | 0.05844 | 0.002 | -11.398
-9 | -0.657 | 0.05388 | 0.002 | -12.191
-8.5 | -0.793 | 0.00997 | 0.003 | -79.534
-8 | -0.769 | 0.00999 | 0.002 | -76.942
-7.5 | -0.739 | 0.00957 | 0.002 | -77.187
-7 | -0.703 | 0.00923 | 0.001 | -76.206
-6.5 | -0.663 | 0.0089 | 0.001 | -74.557
-6 | -0.619 | 0.00858 | 0 | -72.196
-5.5 | -0.57 | 0.00826 | -0.001 | -69.049
-5 | -0.519 | 0.00843 | -0.001 | -61.515
-4.5 | -0.465 | 0.00776 | -0.002 | -59.914
-4 | -0.41 | 0.00752 | -0.003 | -54.465
-3.5 | -0.353 | 0.00731 | -0.003 | -48.32
-3 | -0.296 | 0.00715 | -0.004 | -41.407
-2.5 | -0.238 | 0.00734 | -0.005 | -32.43
-2 | -0.179 | 0.00717 | -0.005 | -25.025
-1.5 | -0.12 | 0.00475 | -0.006 | -25.353
-1 | -0.061 | 0.00472 | -0.007 | -12.93
-0.5 | -0.002 | 0.00471 | -0.007 | -0.344
0 | 0.058 | 0.00472 | -0.008 | 12.268
0.5 | 0.117 | 0.00475 | -0.009 | 24.738
1 | 0.177 | 0.00451 | -0.009 | 39.181
1.5 | 0.236 | 0.00455 | -0.01 | 51.845
2 | 0.295 | 0.00461 | -0.01 | 63.999
2.5 | 0.354 | 0.00465 | -0.011 | 75.991
3 | 0.412 | 0.00471 | -0.012 | 87.347
3.5 | 0.469 | 0.00747 | -0.012 | 62.749
4 | 0.526 | 0.00769 | -0.013 | 68.388
4.5 | 0.581 | 0.00778 | -0.014 | 74.654
5 | 0.635 | 0.00795 | -0.014 | 79.963
5.5 | 0.686 | 0.00774 | -0.015 | 88.629
6 | 0.734 | 0.00798 | -0.016 | 91.994
6.5 | 0.779 | 0.00835 | -0.016 | 93.251
7 | 0.819 | 0.01004 | -0.017 | 81.515
7.5 | 0.854 | 0.01042 | -0.018 | 82.014
8 | 0.884 | 0.01094 | -0.018 | 80.804
8.5 | 0.908 | 0.01152 | -0.019 | 78.845
9 | 0.926 | 0.01221 | -0.019 | 75.792
9.5 | 0.935 | 0.01307 | -0.02 | 71.529
10 | 0.941 | 0.01364 | -0.021 | 68.953
10.5 | 0.776 | 0.06408 | -0.011 | 12.115
11 | 0.771 | 0.06938 | -0.011 | 11.116
11.5 | 0.764 | 0.07316 | -0.011 | 10.445
12 | 0.752 | 0.07923 | -0.011 | 9.487
12.5 | 0.736 | 0.08515 | -0.011 | 8.646
13 | 0.711 | 0.09136 | -0.011 | 7.784
13.5 | 0.684 | 0.09533 | -0.011 | 7.172
14 | 0.654 | 0.10148 | -0.012 | 6.444
14.5 | 0.623 | 0.10775 | -0.012 | 5.781
15 | 0.591 | 0.11277 | -0.012 | 5.243

## 60. Re 3M Mach 0.10 (2)
BIGFOIL.COM POLAR EXPORT
NACA65-111 a=0.0
NACA65-111 a=0.0 |  |  |  | Cl Max: | 1.4267 | at alpha= | 15.5 | deg
XFOIL ncrit=9 |  |  |  | L/D Max: | 89.0959 | at alpha= | 8.5 | deg
Re: | 3000000 |  |  | Cd Min: | 0.0854 | at alpha= | 18.5 | deg
Mach: | 0.1 |  |  | Cl=0 at alpha= | -0.49217 | deg
|  |  |  | @ Cl=0.1, Cd= | 0.0038323
|  |  |  | @ Cl=0.4, Cd= | 0.0060958
|  |  |  | @ Cl=0.6, Cd= | 0.0078493
alpha (deg) | Cl | Cd | Cm | Cl/Cd
-17 | -1.2829 | 0.05434 | -0.0367 | -23.6088
-16.5 | -1.3255 | 0.04363 | -0.0401 | -30.3805
-16 | -1.3329 | 0.03812 | -0.0401 | -34.9659
-15.5 | -1.3445 | 0.0329 | -0.0382 | -40.8663
-15 | -1.3243 | 0.03083 | -0.0364 | -42.9549
-14.5 | -1.3196 | 0.02775 | -0.0329 | -47.5532
-14 | -1.3153 | 0.02496 | -0.028 | -52.6963
-13.5 | -1.2939 | 0.02362 | -0.0237 | -54.7798
-13 | -1.2673 | 0.02183 | -0.0203 | -58.0531
-12.5 | -1.2316 | 0.02033 | -0.0181 | -60.5804
-12 | -1.1904 | 0.01918 | -0.0165 | -62.0647
-11.5 | -1.1601 | 0.01635 | -0.0137 | -70.9541
-11 | -1.1087 | 0.01514 | -0.0139 | -73.2299
-10.5 | -1.0647 | 0.01466 | -0.0119 | -72.6262
-10 | -1.0182 | 0.01397 | -0.0105 | -72.8848
-9.5 | -0.9702 | 0.01318 | -0.0094 | -73.6115
-9 | -0.9195 | 0.01265 | -0.0088 | -72.6877
-8.5 | -0.8696 | 0.01187 | -0.0081 | -73.2603
-8 | -0.8221 | 0.01068 | -0.007 | -76.9757
-7.5 | -0.7692 | 0.01019 | -0.0067 | -75.4858
-7 | -0.7161 | 0.0097 | -0.0065 | -73.8247
-6.5 | -0.6618 | 0.00933 | -0.0064 | -70.9325
-6 | -0.6087 | 0.00875 | -0.0061 | -69.5657
-5.5 | -0.5549 | 0.00823 | -0.006 | -67.4241
-5 | -0.4996 | 0.0079 | -0.0061 | -63.2405
-4.5 | -0.4436 | 0.00765 | -0.0063 | -57.9869
-4 | -0.3883 | 0.00725 | -0.0064 | -53.5586
-3.5 | -0.332 | 0.00702 | -0.0066 | -47.2934
-3 | -0.2756 | 0.00677 | -0.0069 | -40.709
-2.5 | -0.219 | 0.00653 | -0.0073 | -33.5375
-2 | -0.1639 | 0.00599 | -0.0075 | -27.3623
-1.5 | -0.1118 | 0.00489 | -0.0075 | -22.863
-1 | -0.0576 | 0.00414 | -0.0078 | -13.913
-0.5 | -0.0009 | 0.00389 | -0.0082 | -0.23136
0 | 0.0566 | 0.00381 | -0.0086 | 14.8556
0.5 | 0.1149 | 0.00384 | -0.0092 | 29.9219
1 | 0.173 | 0.00387 | -0.0098 | 44.7028
1.5 | 0.2308 | 0.00395 | -0.0103 | 58.4304
2 | 0.2873 | 0.00423 | -0.0107 | 67.9196
2.5 | 0.3411 | 0.00494 | -0.0109 | 69.0486
3 | 0.3926 | 0.00598 | -0.0108 | 65.6522
3.5 | 0.445 | 0.0068 | -0.0107 | 65.4412
4 | 0.4993 | 0.00727 | -0.0108 | 68.6795
4.5 | 0.5547 | 0.00756 | -0.0109 | 73.373
5 | 0.6095 | 0.00791 | -0.011 | 77.0544
5.5 | 0.6644 | 0.00821 | -0.0111 | 80.9257
6 | 0.7178 | 0.00868 | -0.0108 | 82.6959
6.5 | 0.7719 | 0.00899 | -0.0108 | 85.8621
7 | 0.8246 | 0.00942 | -0.0105 | 87.5372
7.5 | 0.8748 | 0.01008 | -0.0098 | 86.7857
8 | 0.926 | 0.0105 | -0.0092 | 88.1905
8.5 | 0.9756 | 0.01095 | -0.0083 | 89.0959
9 | 1.0201 | 0.01158 | -0.0064 | 88.0915
9.5 | 1.0722 | 0.01256 | -0.0065 | 85.3662
10 | 1.1206 | 0.01327 | -0.0057 | 84.4461
10.5 | 1.1671 | 0.01408 | -0.0047 | 82.8906
11 | 1.2122 | 0.01492 | -0.0034 | 81.2466
11.5 | 1.2538 | 0.01597 | -0.0017 | 78.5097
12 | 1.2818 | 0.01802 | 0.0018 | 71.1321
12.5 | 1.3116 | 0.01922 | 0.0053 | 68.2414
13 | 1.3346 | 0.02058 | 0.0095 | 64.8494
13.5 | 1.3594 | 0.02201 | 0.0129 | 61.7628
14 | 1.3813 | 0.02377 | 0.0161 | 58.1111
14.5 | 1.3998 | 0.02592 | 0.019 | 54.0046
15 | 1.4163 | 0.02837 | 0.0215 | 49.9225
15.5 | 1.4267 | 0.03153 | 0.0237 | 45.249
16 | 1.4241 | 0.03616 | 0.0255 | 39.3833
16.5 | 1.4236 | 0.041 | 0.0262 | 34.722
17 | 1.414 | 0.04729 | 0.0257 | 29.9006
17.5 | 1.3955 | 0.05549 | 0.0234 | 25.1487
18 | 1.3621 | 0.06714 | 0.0182 | 20.2875
18.5 | 1.3042 | 0.0854 | 0.0074 | 15.2717

## 61. Re 3M Mach 0.25 (1)
BIGFOIL.COM POLAR EXPORT
NACA65-111 a=0.0
NACA65-111 a=0.0 |  |  |  | Cl Max: | 0.889 | at alpha= | 9 | deg
JavaFoil+Calcfoil stall+Eppler ext transition |  |  |  | L/D Max: | 90.718 | at alpha= | 6 | deg
Re: | 3000000 |  |  | Cd Min: | 0.00456 | at alpha= | 1 | deg
Mach: | 0.25 |  |  | Cl=0 at alpha= | -0.48387 | deg
|  |  |  | @ Cl=0.1, Cd= | 0.0047531
|  |  |  | @ Cl=0.4, Cd= | 0.10734
|  |  |  | @ Cl=0.6, Cd= | 0.10734
alpha (deg) | Cl | Cd | Cm | Cl/Cd
-12.5 | -0.42 | 0.08909 | 0.004 | -4.717
-12 | -0.468 | 0.08383 | 0.003 | -5.587
-11.5 | -0.511 | 0.08129 | 0.003 | -6.284
-11 | -0.547 | 0.07491 | 0.003 | -7.307
-10.5 | -0.577 | 0.07226 | 0.002 | -7.98
-10 | -0.599 | 0.06675 | 0.002 | -8.972
-9.5 | -0.613 | 0.0612 | 0.002 | -10.016
-9 | -0.619 | 0.05694 | 0.002 | -10.88
-8.5 | -0.619 | 0.05161 | 0.002 | -11.993
-8 | -0.611 | 0.0477 | 0.001 | -12.81
-7.5 | -0.734 | 0.01001 | 0.002 | -73.32
-7 | -0.706 | 0.00955 | 0.001 | -73.929
-6.5 | -0.671 | 0.00916 | 0.001 | -73.204
-6 | -0.629 | 0.00885 | 0 | -71.131
-5.5 | -0.582 | 0.00842 | -0.001 | -69.047
-5 | -0.53 | 0.00819 | -0.001 | -64.684
-4.5 | -0.476 | 0.0079 | -0.002 | -60.251
-4 | -0.42 | 0.00767 | -0.003 | -54.77
-3.5 | -0.363 | 0.00738 | -0.003 | -49.133
-3 | -0.304 | 0.00716 | -0.004 | -42.448
-2.5 | -0.244 | 0.00701 | -0.005 | -34.863
-2 | -0.184 | 0.00685 | -0.005 | -26.912
-1.5 | -0.124 | 0.00477 | -0.006 | -25.912
-1 | -0.063 | 0.00475 | -0.007 | -13.204
-0.5 | -0.002 | 0.00475 | -0.007 | -0.351
0 | 0.06 | 0.00474 | -0.008 | 12.567
0.5 | 0.121 | 0.00476 | -0.009 | 25.349
1 | 0.182 | 0.00456 | -0.009 | 39.889
1.5 | 0.242 | 0.00457 | -0.01 | 53.068
2 | 0.303 | 0.00464 | -0.011 | 65.24
2.5 | 0.363 | 0.00469 | -0.011 | 77.385
3 | 0.423 | 0.0073 | -0.012 | 57.92
3.5 | 0.481 | 0.00735 | -0.013 | 65.546
4 | 0.539 | 0.00757 | -0.013 | 71.234
4.5 | 0.596 | 0.00786 | -0.014 | 75.829
5 | 0.651 | 0.00766 | -0.015 | 84.948
5.5 | 0.702 | 0.00789 | -0.015 | 88.968
6 | 0.748 | 0.00825 | -0.016 | 90.718
6.5 | 0.79 | 0.00993 | -0.017 | 79.573
7 | 0.826 | 0.01037 | -0.017 | 79.689
7.5 | 0.855 | 0.01093 | -0.018 | 78.237
8 | 0.876 | 0.01152 | -0.019 | 76.112
8.5 | 0.888 | 0.01225 | -0.019 | 72.527
9 | 0.889 | 0.01302 | -0.02 | 68.297
9.5 | 0.725 | 0.0589 | -0.01 | 12.308
10 | 0.712 | 0.0643 | -0.01 | 11.074
10.5 | 0.692 | 0.06899 | -0.01 | 10.027
11 | 0.664 | 0.07431 | -0.01 | 8.936
11.5 | 0.629 | 0.07824 | -0.01 | 8.04
12 | 0.587 | 0.08467 | -0.011 | 6.933
12.5 | 0.539 | 0.08922 | -0.011 | 6.04
13 | 0.474 | 0.09616 | -0.011 | 4.93
13.5 | 0.404 | 0.10122 | -0.012 | 3.988
14 | 0.327 | 0.10734 | -0.012 | 3.049

## 62. Re 3M Mach 0.25 (2)
BIGFOIL.COM POLAR EXPORT
NACA65-111 a=0.0
NACA65-111 a=0.0 |  |  |  | Cl Max: | 1.2202 | at alpha= | 12 | deg
XFOIL ncrit=9 |  |  |  | L/D Max: | 85.2784 | at alpha= | 6.5 | deg
Re: | 3000000 |  |  | Cd Min: | 0.20394 | at alpha= | 17 | deg
Mach: | 0.25 |  |  | Cl=0 at alpha= | -0.49661 | deg
|  |  |  | @ Cl=0.1, Cd= | 0.0038669
|  |  |  | @ Cl=0.4, Cd= | 0.0060889
|  |  |  | @ Cl=0.6, Cd= | 0.0078882
alpha (deg) | Cl | Cd | Cm | Cl/Cd
-15.5 | -0.6767 | 0.17714 | 0.0314 | -3.8201
-15 | -0.6613 | 0.17002 | 0.0272 | -3.8895
-14.5 | -0.6496 | 0.16135 | 0.0227 | -4.026
-14 | -0.6411 | 0.15185 | 0.0179 | -4.2219
-13.5 | -0.6458 | 0.13829 | 0.0116 | -4.6699
-13 | -0.654 | 0.12488 | 0.0052 | -5.237
-12.5 | -0.7001 | 0.10338 | -0.0063 | -6.7721
-11.5 | -0.8425 | 0.05611 | -0.0386 | -15.0151
-11 | -0.9153 | 0.04465 | -0.038 | -20.4994
-10.5 | -1.0636 | 0.02148 | -0.024 | -49.5158
-10 | -1.0312 | 0.01894 | -0.02 | -54.4456
-9.5 | -0.9896 | 0.01684 | -0.0173 | -58.7648
-9 | -0.9433 | 0.01511 | -0.0151 | -62.4289
-8.5 | -0.8937 | 0.01372 | -0.0134 | -65.1385
-8 | -0.8399 | 0.01294 | -0.0123 | -64.9073
-7.5 | -0.7926 | 0.0112 | -0.0104 | -70.7679
-7 | -0.7383 | 0.01045 | -0.0094 | -70.6507
-6.5 | -0.683 | 0.00983 | -0.0087 | -69.4812
-6 | -0.6265 | 0.00936 | -0.0083 | -66.9338
-5.5 | -0.5725 | 0.00853 | -0.0075 | -67.1161
-5 | -0.5154 | 0.00812 | -0.0072 | -63.4729
-4 | -0.4003 | 0.00739 | -0.0071 | -54.1678
-3.5 | -0.3421 | 0.0071 | -0.0072 | -48.1831
-3 | -0.2837 | 0.00686 | -0.0074 | -41.3557
-1.5 | -0.1142 | 0.00506 | -0.0079 | -22.5692
-1 | -0.0594 | 0.00418 | -0.008 | -14.2105
0 | 0.0586 | 0.00386 | -0.0089 | 15.1813
0.5 | 0.1186 | 0.00387 | -0.0095 | 30.646
1 | 0.1786 | 0.0039 | -0.0101 | 45.7949
1.5 | 0.2383 | 0.004 | -0.0107 | 59.575
2 | 0.2965 | 0.0043 | -0.011 | 68.9535
2.5 | 0.3515 | 0.00508 | -0.0111 | 69.1929
3 | 0.4039 | 0.00617 | -0.0108 | 65.4619
3.5 | 0.4579 | 0.00699 | -0.0106 | 65.5079
4 | 0.5145 | 0.00742 | -0.0106 | 69.3396
4.5 | 0.5718 | 0.00772 | -0.0106 | 74.0674
5 | 0.6288 | 0.00806 | -0.0105 | 78.0149
5.5 | 0.6852 | 0.00846 | -0.0102 | 80.9929
6 | 0.7409 | 0.00891 | -0.0098 | 83.1538
6.5 | 0.7965 | 0.00934 | -0.0093 | 85.2784
7 | 0.8487 | 0.01012 | -0.0082 | 83.8636
7.5 | 0.9026 | 0.01063 | -0.0072 | 84.9106
8 | 0.9546 | 0.01122 | -0.0059 | 85.0802
8.5 | 1.002 | 0.01212 | -0.0038 | 82.6733
9 | 1.0427 | 0.01314 | -0.0003 | 79.3531
9.5 | 1.0988 | 0.01423 | -0.0001 | 77.2171
10 | 1.1422 | 0.01565 | 0.0025 | 72.984
10.5 | 1.1819 | 0.01726 | 0.0055 | 68.4762
11 | 1.2105 | 0.01953 | 0.0098 | 61.9816
11.5 | 1.2111 | 0.02304 | 0.0173 | 52.5651
12 | 1.2202 | 0.02609 | 0.0225 | 46.7689
12.5 | 1.2131 | 0.0307 | 0.0273 | 39.5147
13 | 1.1855 | 0.03759 | 0.0306 | 31.5376
13.5 | 1.1505 | 0.04628 | 0.0308 | 24.8596
14 | 1.1106 | 0.05716 | 0.0272 | 19.4297
14.5 | 1.0699 | 0.07086 | 0.0192 | 15.0988
15 | 1.0276 | 0.08985 | 0.0059 | 11.4368
15.5 | 0.7643 | 0.16989 | -0.0377 | 4.4988
16 | 0.7626 | 0.18409 | -0.0445 | 4.1425
16.5 | 0.7723 | 0.19429 | -0.0497 | 3.975
17 | 0.7837 | 0.20394 | -0.0548 | 3.8428

## 63. Re 3M Mach 0.50 (1)
BIGFOIL.COM POLAR EXPORT
NACA65-111 a=0.0
NACA65-111 a=0.0 |  |  |  | Cl Max: | 1.084 | at alpha= | 20 | deg
JavaFoil+Calcfoil stall+Eppler ext transition |  |  |  | L/D Max: | 87.22 | at alpha= | 2.5 | deg
Re: | 3000000 |  |  | Cd Min: | 0.00439 | at alpha= | 0 | deg
Mach: | 0.5 |  |  | Cl=0 at alpha= | -0.48529 | deg
|  |  |  | @ Cl=0.1, Cd= | 0.0044097
|  |  |  | @ Cl=0.4, Cd= | 0.0046433
|  |  |  | @ Cl=0.6, Cd= | 0.0078328
alpha (deg) | Cl | Cd | Cm | Cl/Cd
-20 | -1.047 | 0.16794 | 0.01 | -6.236
-19.5 | -1.021 | 0.16187 | 0.01 | -6.31
-19 | -0.997 | 0.158 | 0.01 | -6.309
-18.5 | -0.968 | 0.15247 | 0.009 | -6.346
-18 | -0.941 | 0.14737 | 0.009 | -6.386
-17.5 | -0.915 | 0.14313 | 0.008 | -6.39
-17 | -0.889 | 0.14042 | 0.008 | -6.328
-16.5 | -0.863 | 0.13495 | 0.008 | -6.398
-16 | -0.835 | 0.12804 | 0.007 | -6.519
-15.5 | -0.808 | 0.12283 | 0.007 | -6.577
-15 | -0.782 | 0.11666 | 0.006 | -6.701
-14.5 | -0.755 | 0.11312 | 0.006 | -6.678
-14 | -0.729 | 0.11274 | 0.006 | -6.468
-13.5 | -0.701 | 0.10564 | 0.005 | -6.634
-13 | -0.674 | 0.10096 | 0.005 | -6.679
-12.5 | -0.648 | 0.09793 | 0.004 | -6.614
-12 | -0.621 | 0.09312 | 0.004 | -6.67
-11.5 | -0.595 | 0.09319 | 0.004 | -6.379
-11 | -0.567 | 0.08613 | 0.003 | -6.584
-10.5 | -0.54 | 0.07469 | 0.003 | -7.235
-10 | -0.514 | 0.06692 | 0.003 | -7.68
-9.5 | -0.487 | 0.06187 | 0.002 | -7.878
-9 | -0.461 | 0.05625 | 0.002 | -8.191
-8.5 | -0.434 | 0.05243 | 0.002 | -8.276
-8 | -0.406 | 0.05974 | 0.001 | -6.791
-7.5 | -0.379 | 0.0528 | 0.001 | -7.176
-7 | -0.352 | 0.04685 | 0.001 | -7.52
-6.5 | -0.326 | 0.04267 | 0 | -7.64
-6 | -0.481 | 0.04202 | 0 | -11.454
-5.5 | -0.484 | 0.03812 | 0 | -12.689
-5 | -0.565 | 0.00906 | -0.002 | -62.369
-4.5 | -0.517 | 0.00859 | -0.002 | -60.189
-4 | -0.461 | 0.00826 | -0.003 | -55.902
-3.5 | -0.401 | 0.0079 | -0.004 | -50.802
-3 | -0.338 | 0.00754 | -0.005 | -44.787
-2.5 | -0.272 | 0.00732 | -0.005 | -37.188
-2 | -0.206 | 0.0071 | -0.006 | -28.93
-1.5 | -0.138 | 0.00466 | -0.007 | -29.647
-1 | -0.07 | 0.00464 | -0.008 | -15.107
-0.5 | -0.002 | 0.00441 | -0.008 | -0.422
0 | 0.066 | 0.00439 | -0.009 | 15.16
0.5 | 0.135 | 0.00443 | -0.01 | 30.408
1 | 0.203 | 0.00443 | -0.011 | 45.829
1.5 | 0.271 | 0.00446 | -0.011 | 60.775
2 | 0.338 | 0.00456 | -0.012 | 74.122
2.5 | 0.405 | 0.00465 | -0.013 | 87.22
3 | 0.471 | 0.00719 | -0.014 | 65.497
3.5 | 0.535 | 0.0074 | -0.014 | 72.298
4 | 0.597 | 0.00775 | -0.015 | 77.077
4.5 | 0.655 | 0.00935 | -0.016 | 70.08
5 | 0.709 | 0.00985 | -0.017 | 71.944
5.5 | 0.748 | 0.01045 | -0.017 | 71.655
6 | 0.766 | 0.01118 | -0.018 | 68.463
6.5 | 0.593 | 0.04397 | -0.009 | 13.494
7 | 0.402 | 0.04872 | -0.008 | 8.252
7.5 | 0.43 | 0.04794 | -0.01 | 8.979
8 | 0.456 | 0.05333 | -0.01 | 8.541
8.5 | 0.482 | 0.05905 | -0.01 | 8.158
9 | 0.508 | 0.07257 | -0.01 | 7.005
9.5 | 0.536 | 0.05927 | -0.011 | 9.045
10 | 0.562 | 0.06507 | -0.012 | 8.641
10.5 | 0.588 | 0.07241 | -0.012 | 8.118
11 | 0.614 | 0.08085 | -0.012 | 7.593
11.5 | 0.641 | 0.08891 | -0.013 | 7.208
12 | 0.667 | 0.09349 | -0.013 | 7.134
12.5 | 0.693 | 0.09634 | -0.013 | 7.193
13 | 0.719 | 0.10408 | -0.014 | 6.908
13.5 | 0.746 | 0.10897 | -0.015 | 6.847
14 | 0.773 | 0.10918 | -0.015 | 7.076
14.5 | 0.798 | 0.11344 | -0.016 | 7.037
15 | 0.824 | 0.12118 | -0.016 | 6.798
15.5 | 0.85 | 0.12496 | -0.017 | 6.806
16 | 0.879 | 0.13244 | -0.018 | 6.634
16.5 | 0.903 | 0.13357 | -0.018 | 6.759
17 | 0.929 | 0.13721 | -0.018 | 6.768
17.5 | 0.955 | 0.14564 | -0.019 | 6.555
18 | 0.983 | 0.14992 | -0.02 | 6.559
18.5 | 1.007 | 0.15248 | -0.02 | 6.605
19 | 1.033 | 0.15806 | -0.021 | 6.533
19.5 | 1.058 | 0.16341 | -0.021 | 6.476
20 | 1.084 | 0.1673 | -0.022 | 6.48

## 64. Re 3M Mach 0.50 (2)
BIGFOIL.COM POLAR EXPORT
NACA65-111 a=0.0
NACA65-111 a=0.0 |  |  |  | Cl Max: | 0.9574 | at alpha= | 20 | deg
XFOIL ncrit=9 |  |  |  | L/D Max: | 77.369 | at alpha= | 5 | deg
Re: | 3000000 |  |  | Cd Min: | 0.28123 | at alpha= | 20 | deg
Mach: | 0.5 |  |  | Cl=0 at alpha= | -0.49559 | deg
|  |  |  | @ Cl=0.1, Cd= | 0.0040248
|  |  |  | @ Cl=0.4, Cd= | 0.0058341
|  |  |  | @ Cl=0.6, Cd= | 0.008139
alpha (deg) | Cl | Cd | Cm | Cl/Cd
-20 | -0.8903 | 0.27839 | 0.0899 | -3.198
-19.5 | -0.8674 | 0.2692 | 0.0844 | -3.2221
-19 | -0.8453 | 0.26025 | 0.0789 | -3.248
-18.5 | -0.8238 | 0.25127 | 0.0735 | -3.2785
-18 | -0.8024 | 0.24182 | 0.0681 | -3.3182
-17.5 | -0.7823 | 0.23251 | 0.0627 | -3.3646
-17 | -0.7604 | 0.22485 | 0.0577 | -3.3818
-16.5 | -0.7386 | 0.21672 | 0.0527 | -3.4081
-16 | -0.718 | 0.20791 | 0.0476 | -3.4534
-15.5 | -0.6978 | 0.19907 | 0.0425 | -3.5053
-15 | -0.6796 | 0.18932 | 0.0373 | -3.5897
-14.5 | -0.6626 | 0.17941 | 0.032 | -3.6932
-14 | -0.6444 | 0.17066 | 0.0271 | -3.7759
-13.5 | -0.6289 | 0.16111 | 0.022 | -3.9035
-13 | -0.6152 | 0.15125 | 0.0168 | -4.0674
-12.5 | -0.6044 | 0.14097 | 0.0115 | -4.2874
-12 | -0.5968 | 0.13047 | 0.0059 | -4.5742
-11.5 | -0.5868 | 0.12131 | 0.0009 | -4.8372
-11 | -0.5773 | 0.11233 | -0.0041 | -5.1393
-10.5 | -0.5723 | 0.1027 | -0.0095 | -5.5725
-10 | -0.5755 | 0.09173 | -0.0157 | -6.2738
-9 | -0.5903 | 0.06575 | -0.0361 | -8.9779
-8.5 | -0.6185 | 0.05427 | -0.044 | -11.3967
-8 | -0.6574 | 0.04563 | -0.0454 | -14.4072
-7.5 | -0.6941 | 0.03943 | -0.0395 | -17.6033
-7 | -0.7089 | 0.03174 | -0.034 | -22.3346
-6.5 | -0.7039 | 0.02414 | -0.0283 | -29.1591
-6 | -0.6737 | 0.01793 | -0.0235 | -37.5739
-5.5 | -0.6301 | 0.01236 | -0.0191 | -50.979
-5 | -0.576 | 0.01003 | -0.0156 | -57.4277
-4.5 | -0.5144 | 0.00899 | -0.0133 | -57.2191
-3.5 | -0.3858 | 0.00762 | -0.0106 | -50.6299
-3 | -0.3192 | 0.00724 | -0.0102 | -44.0884
-2.5 | -0.2526 | 0.00693 | -0.0099 | -36.4502
-2 | -0.186 | 0.00665 | -0.0099 | -27.9699
-1.5 | -0.1238 | 0.00583 | -0.0097 | -21.235
-1 | -0.0667 | 0.00435 | -0.0092 | -15.3333
-0.5 | -0.0006 | 0.00406 | -0.0096 | -0.14778
0 | 0.0674 | 0.00402 | -0.0101 | 16.7662
0.5 | 0.1358 | 0.00403 | -0.0108 | 33.6973
1 | 0.2042 | 0.00406 | -0.0115 | 50.2956
1.5 | 0.2722 | 0.00417 | -0.012 | 65.2758
2 | 0.3375 | 0.00458 | -0.0121 | 73.69
2.5 | 0.396 | 0.00574 | -0.0115 | 68.9895
3 | 0.4521 | 0.00706 | -0.0103 | 64.0368
3.5 | 0.5156 | 0.00761 | -0.0097 | 67.753
4 | 0.5812 | 0.008 | -0.009 | 72.65
4.5 | 0.6461 | 0.00848 | -0.0078 | 76.191
5 | 0.7087 | 0.00916 | -0.0061 | 77.369
5.5 | 0.7695 | 0.00999 | -0.0036 | 77.027
6 | 0.8269 | 0.01104 | -0.0002 | 74.9004
6.5 | 0.8692 | 0.01323 | 0.0054 | 65.6992
7 | 0.8994 | 0.01767 | 0.0121 | 50.8998
7.5 | 0.9138 | 0.02349 | 0.0193 | 38.9017
8 | 0.8949 | 0.02823 | 0.0299 | 31.7003
8.5 | 0.866 | 0.03563 | 0.0346 | 24.3054
9 | 0.8318 | 0.04365 | 0.0361 | 19.0561
9.5 | 0.7951 | 0.05369 | 0.0328 | 14.8091
10 | 0.762 | 0.06624 | 0.0245 | 11.5036
10.5 | 0.7381 | 0.08324 | 0.0117 | 8.8671
11 | 0.7214 | 0.0976 | 0.0027 | 7.3914
11.5 | 0.7088 | 0.11113 | -0.0053 | 6.3781
12 | 0.7032 | 0.12382 | -0.0125 | 5.6792
12.5 | 0.7049 | 0.13548 | -0.0189 | 5.203
13 | 0.7117 | 0.14633 | -0.0249 | 4.8637
13.5 | 0.7234 | 0.15619 | -0.0304 | 4.6315
14 | 0.7336 | 0.16683 | -0.0363 | 4.3973
14.5 | 0.746 | 0.17766 | -0.0421 | 4.199
15 | 0.7605 | 0.1882 | -0.0477 | 4.0409
15.5 | 0.7769 | 0.19831 | -0.0533 | 3.9176
16 | 0.7946 | 0.20806 | -0.0587 | 3.8191
16.5 | 0.8137 | 0.21732 | -0.064 | 3.7442
17 | 0.8321 | 0.22772 | -0.0695 | 3.654
17.5 | 0.8514 | 0.23648 | -0.0748 | 3.6003
18 | 0.872 | 0.24588 | -0.0802 | 3.5464
18.5 | 0.8928 | 0.2553 | -0.0857 | 3.4971
19 | 0.9148 | 0.26433 | -0.0911 | 3.4608
19.5 | 0.9362 | 0.27276 | -0.0965 | 3.4323
20 | 0.9574 | 0.28123 | -0.102 | 3.4043

## 65. Re 4M Mach 0.00 (1)
BIGFOIL.COM POLAR EXPORT
NACA65-111 a=0.0
NACA65-111 a=0.0 |  |  |  | Cl Max: | 0.953 | at alpha= | 10 | deg
JavaFoil+Calcfoil stall+Eppler ext transition |  |  |  | L/D Max: | 99.129 | at alpha= | 7 | deg
Re: | 4000000 |  |  | Cd Min: | 0.0044 | at alpha= | 1 | deg
Mach: | 0 |  |  | Cl=0 at alpha= | -0.48333 | deg
|  |  |  | @ Cl=0.1, Cd= | 0.0045729
|  |  |  | @ Cl=0.4, Cd= | 0.0046328
|  |  |  | @ Cl=0.6, Cd= | 0.007644
alpha (deg) | Cl | Cd | Cm | Cl/Cd
-14.5 | -0.596 | 0.10541 | 0.005 | -5.657
-14 | -0.615 | 0.09958 | 0.004 | -6.174
-13.5 | -0.632 | 0.09446 | 0.004 | -6.689
-13 | -0.648 | 0.08903 | 0.004 | -7.274
-12.5 | -0.66 | 0.08413 | 0.004 | -7.85
-12 | -0.671 | 0.07804 | 0.003 | -8.603
-11.5 | -0.679 | 0.0738 | 0.003 | -9.206
-11 | -0.684 | 0.0687 | 0.003 | -9.953
-10.5 | -0.686 | 0.06291 | 0.003 | -10.909
-10 | -0.687 | 0.05684 | 0.003 | -12.08
-9.5 | -0.828 | 0.0112 | 0.004 | -73.948
-9 | -0.813 | 0.01076 | 0.004 | -75.605
-8.5 | -0.796 | 0.0099 | 0.003 | -80.443
-8 | -0.77 | 0.00952 | 0.002 | -80.868
-7.5 | -0.739 | 0.00908 | 0.002 | -81.345
-7 | -0.702 | 0.00875 | 0.001 | -80.318
-6.5 | -0.662 | 0.00894 | 0.001 | -74.055
-6 | -0.617 | 0.00859 | 0 | -71.838
-5.5 | -0.568 | 0.00834 | -0.001 | -68.155
-5 | -0.516 | 0.00804 | -0.001 | -64.225
-4.5 | -0.463 | 0.00782 | -0.002 | -59.162
-4 | -0.408 | 0.0076 | -0.003 | -53.659
-3.5 | -0.352 | 0.00741 | -0.003 | -47.482
-3 | -0.295 | 0.00717 | -0.004 | -41.08
-2.5 | -0.237 | 0.00703 | -0.005 | -33.683
-2 | -0.178 | 0.0069 | -0.005 | -25.855
-1.5 | -0.12 | 0.00457 | -0.006 | -26.189
-1 | -0.061 | 0.00455 | -0.007 | -13.341
-0.5 | -0.002 | 0.00457 | -0.007 | -0.352
0 | 0.058 | 0.00458 | -0.008 | 12.575
0.5 | 0.117 | 0.00457 | -0.008 | 25.557
1 | 0.176 | 0.0044 | -0.009 | 40.006
1.5 | 0.235 | 0.00443 | -0.01 | 53.041
2 | 0.293 | 0.00446 | -0.01 | 65.863
2.5 | 0.352 | 0.00455 | -0.011 | 77.259
3 | 0.41 | 0.00465 | -0.012 | 88.026
3.5 | 0.467 | 0.00713 | -0.012 | 65.437
4 | 0.523 | 0.00734 | -0.013 | 71.223
4.5 | 0.578 | 0.00758 | -0.014 | 76.311
5 | 0.633 | 0.00774 | -0.014 | 81.748
5.5 | 0.684 | 0.00749 | -0.015 | 91.334
6 | 0.732 | 0.00764 | -0.016 | 95.819
6.5 | 0.777 | 0.00789 | -0.016 | 98.394
7 | 0.817 | 0.00825 | -0.017 | 99.129
7.5 | 0.854 | 0.00982 | -0.018 | 86.969
8 | 0.885 | 0.01032 | -0.018 | 85.818
8.5 | 0.911 | 0.01086 | -0.019 | 83.879
9 | 0.931 | 0.01151 | -0.019 | 80.912
9.5 | 0.945 | 0.01199 | -0.02 | 78.84
10 | 0.953 | 0.01267 | -0.021 | 75.227
10.5 | 0.946 | 0.01439 | -0.021 | 65.747
11 | 0.79 | 0.06463 | -0.013 | 12.227
11.5 | 0.783 | 0.07042 | -0.012 | 11.12
12 | 0.773 | 0.07644 | -0.012 | 10.108
12.5 | 0.76 | 0.08171 | -0.012 | 9.303
13 | 0.739 | 0.08619 | -0.012 | 8.575
13.5 | 0.715 | 0.09236 | -0.012 | 7.745
14 | 0.689 | 0.09724 | -0.012 | 7.09
14.5 | 0.662 | 0.10433 | -0.012 | 6.347
15 | 0.635 | 0.10917 | -0.013 | 5.813

## 66. Re 4M Mach 0.00 (2)
BIGFOIL.COM POLAR EXPORT
NACA65-111 a=0.0
NACA65-111 a=0.0 |  |  |  | Cl Max: | 1.514 | at alpha= | 16.5 | deg
XFOIL ncrit=9 |  |  |  | L/D Max: | 96.9733 | at alpha= | 8.5 | deg
Re: | 4000000 |  |  | Cd Min: | 0.0963 | at alpha= | 20 | deg
Mach: | 0 |  |  | Cl=0 at alpha= | -0.49649 | deg
|  |  |  | @ Cl=0.1, Cd= | 0.00362
|  |  |  | @ Cl=0.4, Cd= | 0.0059565
|  |  |  | @ Cl=0.6, Cd= | 0.0073953
alpha (deg) | Cl | Cd | Cm | Cl/Cd
-19 | -1.2749 | 0.08364 | -0.0169 | -15.2427
-18.5 | -1.3696 | 0.0586 | -0.0332 | -23.372
-18 | -1.4212 | 0.0461 | -0.0381 | -30.8286
-17.5 | -1.4291 | 0.04025 | -0.0388 | -35.5056
-17 | -1.4361 | 0.03517 | -0.0381 | -40.8331
-16.5 | -1.4388 | 0.031 | -0.0361 | -46.4129
-16 | -1.462 | 0.02572 | -0.0312 | -56.8429
-15.5 | -1.4529 | 0.02329 | -0.0271 | -62.383
-15 | -1.4329 | 0.02183 | -0.0233 | -65.639
-14.5 | -1.4127 | 0.0205 | -0.0188 | -68.9122
-14 | -1.3804 | 0.01918 | -0.0162 | -71.9708
-13.5 | -1.3416 | 0.01816 | -0.0145 | -73.8767
-13 | -1.3013 | 0.01707 | -0.013 | -76.2332
-12.5 | -1.2583 | 0.01608 | -0.0117 | -78.2525
-12 | -1.2128 | 0.01526 | -0.0108 | -79.4758
-11.5 | -1.1623 | 0.01448 | -0.0109 | -80.2693
-11 | -1.1252 | 0.01317 | -0.0082 | -85.4366
-10.5 | -1.0781 | 0.01248 | -0.0072 | -86.3862
-10 | -1.0284 | 0.01198 | -0.0066 | -85.8431
-9.5 | -0.9782 | 0.01139 | -0.0061 | -85.8824
-9 | -0.9268 | 0.01089 | -0.0058 | -85.1056
-8.5 | -0.8749 | 0.01042 | -0.0056 | -83.9635
-8 | -0.8223 | 0.00995 | -0.0054 | -82.6432
-7.5 | -0.7719 | 0.00914 | -0.0049 | -84.453
-7 | -0.7181 | 0.00876 | -0.0049 | -81.9749
-6.5 | -0.6638 | 0.00843 | -0.005 | -78.7426
-6 | -0.6091 | 0.00812 | -0.0051 | -75.0123
-5.5 | -0.555 | 0.00768 | -0.0051 | -72.2656
-5 | -0.4999 | 0.00735 | -0.0053 | -68.0136
-4.5 | -0.4441 | 0.00711 | -0.0056 | -62.4613
-4 | -0.3882 | 0.00687 | -0.0059 | -56.5066
-3.5 | -0.3321 | 0.00661 | -0.0062 | -50.2421
-3 | -0.2756 | 0.00643 | -0.0066 | -42.8616
-2.5 | -0.2191 | 0.00621 | -0.007 | -35.2818
-2 | -0.1633 | 0.00585 | -0.0073 | -27.9145
-1.5 | -0.1093 | 0.00512 | -0.0075 | -21.3477
-1 | -0.0566 | 0.0041 | -0.0077 | -13.8049
-0.5 | -0.0004 | 0.00378 | -0.0082 | -0.10582
0 | 0.0565 | 0.00362 | -0.0086 | 15.6077
0.5 | 0.1143 | 0.00362 | -0.0092 | 31.5746
1 | 0.1722 | 0.00367 | -0.0098 | 46.921
1.5 | 0.2292 | 0.00384 | -0.0103 | 59.6875
2 | 0.2841 | 0.00436 | -0.0106 | 65.1606
2.5 | 0.3377 | 0.0051 | -0.0109 | 66.2157
3.5 | 0.4439 | 0.00656 | -0.011 | 67.6677
4 | 0.4988 | 0.00692 | -0.0112 | 72.0809
4.5 | 0.5542 | 0.00718 | -0.0114 | 77.1866
5 | 0.6095 | 0.00744 | -0.0117 | 81.922
5.5 | 0.6641 | 0.00776 | -0.0118 | 85.5799
6 | 0.7184 | 0.00808 | -0.0119 | 88.9109
6.5 | 0.7724 | 0.0084 | -0.012 | 91.9524
7 | 0.8247 | 0.00891 | -0.0117 | 92.5589
7.5 | 0.8777 | 0.00925 | -0.0117 | 94.8865
8.5 | 0.9804 | 0.01011 | -0.011 | 96.9733
9 | 1.0278 | 0.01081 | -0.0099 | 95.0786
9.5 | 1.0749 | 0.01123 | -0.0087 | 95.7168
10 | 1.1256 | 0.01177 | -0.0085 | 95.633
10.5 | 1.1752 | 0.01243 | -0.0082 | 94.5455
11 | 1.2216 | 0.01319 | -0.0073 | 92.6156
11.5 | 1.2605 | 0.01458 | -0.0053 | 86.454
12 | 1.3048 | 0.01529 | -0.0042 | 85.3368
12.5 | 1.3462 | 0.01613 | -0.0027 | 83.4594
13 | 1.3834 | 0.01713 | -0.0006 | 80.7589
13.5 | 1.4121 | 0.01811 | 0.003 | 77.9735
14 | 1.4362 | 0.01927 | 0.0069 | 74.5304
14.5 | 1.4596 | 0.02064 | 0.0104 | 70.7171
15 | 1.4816 | 0.02225 | 0.0134 | 66.5888
15.5 | 1.4982 | 0.02438 | 0.0165 | 61.452
16 | 1.5096 | 0.02709 | 0.0193 | 55.7254
16.5 | 1.514 | 0.0306 | 0.0219 | 49.4771
17 | 1.4947 | 0.03666 | 0.0241 | 40.772
17.5 | 1.5006 | 0.04078 | 0.0245 | 36.7974
18 | 1.4882 | 0.04729 | 0.0241 | 31.4697
18.5 | 1.488 | 0.05301 | 0.0226 | 28.0702
19 | 1.4512 | 0.06458 | 0.0181 | 22.4714
19.5 | 1.4307 | 0.07521 | 0.0125 | 19.0227
20 | 1.363 | 0.0963 | -0.0003 | 14.1537

## 67. Re 4M Mach 0.10 (1)
BIGFOIL.COM POLAR EXPORT
NACA65-111 a=0.0
NACA65-111 a=0.0 |  |  |  | Cl Max: | 0.944 | at alpha= | 10 | deg
JavaFoil+Calcfoil stall+Eppler ext transition |  |  |  | L/D Max: | 99.164 | at alpha= | 7 | deg
Re: | 4000000 |  |  | Cd Min: | 0.00439 | at alpha= | 1 | deg
Mach: | 0.1 |  |  | Cl=0 at alpha= | -0.48333 | deg
|  |  |  | @ Cl=0.1, Cd= | 0.0045871
|  |  |  | @ Cl=0.4, Cd= | 0.0046393
|  |  |  | @ Cl=0.6, Cd= | 0.10973
alpha (deg) | Cl | Cd | Cm | Cl/Cd
-13.5 | -0.601 | 0.09534 | 0.004 | -6.302
-13 | -0.62 | 0.08977 | 0.004 | -6.903
-12.5 | -0.636 | 0.08502 | 0.003 | -7.485
-12 | -0.651 | 0.07959 | 0.003 | -8.176
-11.5 | -0.662 | 0.07403 | 0.003 | -8.942
-11 | -0.67 | 0.06936 | 0.003 | -9.656
-10.5 | -0.675 | 0.06385 | 0.003 | -10.566
-10 | -0.676 | 0.05871 | 0.003 | -11.51
-9.5 | -0.667 | 0.05699 | 0.002 | -11.711
-9 | -0.665 | 0.04933 | 0.002 | -13.482
-8.5 | -0.794 | 0.01 | 0.003 | -79.326
-8 | -0.769 | 0.00954 | 0.002 | -80.582
-7.5 | -0.739 | 0.00919 | 0.002 | -80.35
-7 | -0.703 | 0.00881 | 0.001 | -79.835
-6.5 | -0.663 | 0.00895 | 0.001 | -74.163
-6 | -0.619 | 0.00869 | 0 | -71.258
-5.5 | -0.57 | 0.00834 | -0.001 | -68.413
-5 | -0.519 | 0.00812 | -0.001 | -63.895
-4.5 | -0.465 | 0.0079 | -0.002 | -58.827
-4 | -0.41 | 0.00761 | -0.003 | -53.822
-3.5 | -0.353 | 0.0074 | -0.003 | -47.778
-3 | -0.296 | 0.00721 | -0.004 | -41.072
-2.5 | -0.238 | 0.00706 | -0.005 | -33.72
-2 | -0.179 | 0.00691 | -0.005 | -25.966
-1.5 | -0.12 | 0.00458 | -0.006 | -26.244
-1 | -0.061 | 0.00458 | -0.007 | -13.336
-0.5 | -0.002 | 0.00456 | -0.007 | -0.355
0 | 0.058 | 0.00458 | -0.008 | 12.657
0.5 | 0.117 | 0.00459 | -0.009 | 25.564
1 | 0.177 | 0.00439 | -0.009 | 40.29
1.5 | 0.236 | 0.00443 | -0.01 | 53.237
2 | 0.295 | 0.00449 | -0.01 | 65.662
2.5 | 0.354 | 0.00456 | -0.011 | 77.54
3 | 0.412 | 0.00466 | -0.012 | 88.441
3.5 | 0.469 | 0.00714 | -0.012 | 65.721
4 | 0.526 | 0.00733 | -0.013 | 71.684
4.5 | 0.581 | 0.00757 | -0.014 | 76.77
5 | 0.635 | 0.00783 | -0.014 | 81.118
5.5 | 0.687 | 0.00742 | -0.015 | 92.58
6 | 0.734 | 0.00763 | -0.016 | 96.241
6.5 | 0.779 | 0.00797 | -0.016 | 97.757
7 | 0.819 | 0.00826 | -0.017 | 99.164
7.5 | 0.855 | 0.00993 | -0.018 | 86.074
8 | 0.885 | 0.01042 | -0.018 | 84.98
8.5 | 0.91 | 0.01097 | -0.019 | 82.948
9 | 0.927 | 0.01162 | -0.019 | 79.8
9.5 | 0.938 | 0.01241 | -0.02 | 75.598
10 | 0.944 | 0.0129 | -0.021 | 73.171
10.5 | 0.899 | 0.01989 | -0.02 | 45.21
11 | 0.774 | 0.06708 | -0.012 | 11.545
11.5 | 0.768 | 0.07017 | -0.013 | 10.944
12 | 0.753 | 0.07768 | -0.012 | 9.694
12.5 | 0.737 | 0.08275 | -0.011 | 8.909
13 | 0.712 | 0.08911 | -0.011 | 7.986
13.5 | 0.685 | 0.09395 | -0.012 | 7.287
14 | 0.655 | 0.10023 | -0.012 | 6.531
14.5 | 0.623 | 0.10563 | -0.012 | 5.9
15 | 0.592 | 0.10973 | -0.013 | 5.394

## 68. Re 4M Mach 0.10 (2)
BIGFOIL.COM POLAR EXPORT
NACA65-111 a=0.0
NACA65-111 a=0.0 |  |  |  | Cl Max: | 1.4727 | at alpha= | 15.5 | deg
XFOIL ncrit=9 |  |  |  | L/D Max: | 96.1665 | at alpha= | 8 | deg
Re: | 4000000 |  |  | Cd Min: | 0.13944 | at alpha= | 19.5 | deg
Mach: | 0.1 |  |  | Cl=0 at alpha= | -0.49651 | deg
|  |  |  | @ Cl=0.1, Cd= | 0.0036274
|  |  |  | @ Cl=0.4, Cd= | 0.0060574
|  |  |  | @ Cl=0.6, Cd= | 0.0074092
alpha (deg) | Cl | Cd | Cm | Cl/Cd
-18 | -1.271 | 0.07024 | -0.0277 | -18.0951
-17.5 | -1.3343 | 0.05349 | -0.0376 | -24.9448
-17 | -1.363 | 0.04449 | -0.0405 | -30.6361
-16.5 | -1.3839 | 0.03759 | -0.0406 | -36.8156
-16 | -1.3923 | 0.03267 | -0.0389 | -42.6171
-15.5 | -1.4167 | 0.02713 | -0.0344 | -52.2189
-15 | -1.4157 | 0.024 | -0.0295 | -58.9875
-14.5 | -1.4012 | 0.02215 | -0.0248 | -63.2596
-14 | -1.3803 | 0.02054 | -0.0202 | -67.2006
-13.5 | -1.3433 | 0.0194 | -0.018 | -69.2423
-13 | -1.3053 | 0.01809 | -0.0159 | -72.1559
-12.5 | -1.2638 | 0.01691 | -0.0143 | -74.7368
-12 | -1.219 | 0.01592 | -0.013 | -76.5704
-11.5 | -1.1685 | 0.01497 | -0.0129 | -78.0561
-11 | -1.1264 | 0.01431 | -0.0106 | -78.7142
-10.5 | -1.0851 | 0.01282 | -0.0085 | -84.6412
-10 | -1.0351 | 0.01226 | -0.0078 | -84.429
-9.5 | -0.9846 | 0.01163 | -0.0072 | -84.6604
-9 | -0.9328 | 0.01109 | -0.0067 | -84.1118
-8.5 | -0.8805 | 0.01057 | -0.0063 | -83.3018
-8 | -0.8269 | 0.01018 | -0.0062 | -81.2279
-7.5 | -0.7768 | 0.00925 | -0.0054 | -83.9784
-7 | -0.7227 | 0.00884 | -0.0053 | -81.7534
-6.5 | -0.668 | 0.00849 | -0.0053 | -78.6808
-6 | -0.6128 | 0.00817 | -0.0054 | -75.0061
-5.5 | -0.5582 | 0.00774 | -0.0054 | -72.1189
-5 | -0.5029 | 0.00738 | -0.0055 | -68.1436
-4.5 | -0.4467 | 0.00713 | -0.0057 | -62.6508
-4 | -0.3903 | 0.0069 | -0.006 | -56.5652
-3.5 | -0.334 | 0.00663 | -0.0063 | -50.3771
-3 | -0.2771 | 0.00645 | -0.0067 | -42.9612
-2.5 | -0.2202 | 0.00623 | -0.007 | -35.3451
-2 | -0.1641 | 0.00587 | -0.0074 | -27.9557
-1 | -0.0569 | 0.00411 | -0.0078 | -13.8443
-0.5 | -0.0004 | 0.00378 | -0.0082 | -0.10582
0 | 0.0569 | 0.00362 | -0.0087 | 15.7182
0.5 | 0.115 | 0.00363 | -0.0093 | 31.6804
1 | 0.1732 | 0.00367 | -0.0099 | 47.1935
1.5 | 0.2306 | 0.00384 | -0.0104 | 60.0521
2 | 0.2858 | 0.00438 | -0.0107 | 65.2511
2.5 | 0.3396 | 0.00512 | -0.0109 | 66.3281
3 | 0.3924 | 0.00597 | -0.0109 | 65.7286
3.5 | 0.4463 | 0.00659 | -0.011 | 67.7238
4 | 0.5016 | 0.00694 | -0.0112 | 72.2767
4.5 | 0.5574 | 0.00721 | -0.0114 | 77.3093
5 | 0.613 | 0.00747 | -0.0116 | 82.0616
5.5 | 0.6679 | 0.00781 | -0.0117 | 85.5186
6 | 0.7228 | 0.00811 | -0.0118 | 89.1245
6.5 | 0.7771 | 0.00845 | -0.0118 | 91.9645
7 | 0.8298 | 0.00896 | -0.0114 | 92.6116
7.5 | 0.8832 | 0.00932 | -0.0113 | 94.7639
8 | 0.9357 | 0.00973 | -0.011 | 96.1665
8.5 | 0.9858 | 0.01029 | -0.0103 | 95.8017
9 | 1.0342 | 0.01094 | -0.0092 | 94.5338
9.5 | 1.0814 | 0.01139 | -0.0079 | 94.9429
10 | 1.1331 | 0.01199 | -0.0076 | 94.5038
10.5 | 1.1819 | 0.0127 | -0.0069 | 93.063
11 | 1.2265 | 0.01368 | -0.0055 | 89.6564
11.5 | 1.2667 | 0.01496 | -0.0036 | 84.6725
12 | 1.3103 | 0.01576 | -0.0021 | 83.1409
12.5 | 1.3502 | 0.01673 | -0.0001 | 80.7053
13 | 1.3828 | 0.01785 | 0.003 | 77.4678
13.5 | 1.4072 | 0.01899 | 0.0073 | 74.1022
14 | 1.4312 | 0.02034 | 0.0111 | 70.3638
14.5 | 1.453 | 0.022 | 0.0145 | 66.0455
15 | 1.4698 | 0.02417 | 0.0178 | 60.8109
15.5 | 1.4727 | 0.02763 | 0.0215 | 53.3008
16 | 1.4726 | 0.03162 | 0.0243 | 46.5718
16.5 | 1.4537 | 0.0378 | 0.0262 | 38.4577
17 | 1.4541 | 0.04268 | 0.0265 | 34.0698
17.5 | 1.4516 | 0.04833 | 0.0258 | 30.0352
18 | 1.4215 | 0.05824 | 0.0227 | 24.4076
18.5 | 1.4002 | 0.06835 | 0.0179 | 20.4857
19 | 1.3102 | 0.093 | 0.0028 | 14.0882
19.5 | 1.1467 | 0.13944 | -0.026 | 8.2236

## 69. Re 4M Mach 0.25 (1)
BIGFOIL.COM POLAR EXPORT
NACA65-111 a=0.0
NACA65-111 a=0.0 |  |  |  | Cl Max: | 0.892 | at alpha= | 9 | deg
JavaFoil+Calcfoil stall+Eppler ext transition |  |  |  | L/D Max: | 96.656 | at alpha= | 6.5 | deg
Re: | 4000000 |  |  | Cd Min: | 0.00443 | at alpha= | 1 | deg
Mach: | 0.25 |  |  | Cl=0 at alpha= | -0.48387 | deg
|  |  |  | @ Cl=0.1, Cd= | 0.0045997
|  |  |  | @ Cl=0.4, Cd= | 0.10539
|  |  |  | @ Cl=0.6, Cd= | 0.10539
alpha (deg) | Cl | Cd | Cm | Cl/Cd
-13 | -0.367 | 0.09155 | 0.004 | -4.012
-12.5 | -0.421 | 0.087 | 0.004 | -4.834
-12 | -0.469 | 0.08256 | 0.003 | -5.676
-11.5 | -0.511 | 0.07909 | 0.003 | -6.461
-11 | -0.548 | 0.07345 | 0.003 | -7.455
-10.5 | -0.577 | 0.06962 | 0.002 | -8.286
-10 | -0.599 | 0.06549 | 0.002 | -9.146
-9.5 | -0.613 | 0.06037 | 0.002 | -10.161
-9 | -0.62 | 0.05579 | 0.002 | -11.117
-8.5 | -0.622 | 0.04997 | 0.002 | -12.441
-8 | -0.755 | 0.00952 | 0.002 | -79.241
-7.5 | -0.734 | 0.00954 | 0.002 | -77.009
-7 | -0.706 | 0.00914 | 0.001 | -77.24
-6.5 | -0.671 | 0.00877 | 0.001 | -76.449
-6 | -0.629 | 0.00841 | 0 | -74.875
-5.5 | -0.582 | 0.00806 | -0.001 | -72.218
-5 | -0.53 | 0.00783 | -0.001 | -67.726
-4.5 | -0.476 | 0.00755 | -0.002 | -63.079
-4 | -0.42 | 0.00733 | -0.003 | -57.345
-3.5 | -0.363 | 0.00709 | -0.003 | -51.154
-3 | -0.304 | 0.00691 | -0.004 | -43.956
-2.5 | -0.244 | 0.00714 | -0.005 | -34.207
-2 | -0.184 | 0.00697 | -0.005 | -26.426
-1.5 | -0.124 | 0.0046 | -0.006 | -26.861
-1 | -0.063 | 0.00459 | -0.007 | -13.657
-0.5 | -0.002 | 0.00457 | -0.007 | -0.364
0 | 0.06 | 0.00458 | -0.008 | 12.998
0.5 | 0.121 | 0.00461 | -0.009 | 26.2
1 | 0.182 | 0.00443 | -0.009 | 40.994
1.5 | 0.242 | 0.00446 | -0.01 | 54.391
2 | 0.303 | 0.00449 | -0.011 | 67.498
2.5 | 0.363 | 0.0046 | -0.011 | 79.031
3 | 0.423 | 0.00706 | -0.012 | 59.903
3.5 | 0.482 | 0.00724 | -0.013 | 66.466
4 | 0.539 | 0.00746 | -0.013 | 72.264
4.5 | 0.596 | 0.00757 | -0.014 | 78.701
5 | 0.651 | 0.00734 | -0.015 | 88.652
5.5 | 0.702 | 0.00755 | -0.015 | 92.978
6 | 0.749 | 0.00787 | -0.016 | 95.07
6.5 | 0.791 | 0.00818 | -0.017 | 96.656
7 | 0.827 | 0.00989 | -0.017 | 83.634
7.5 | 0.856 | 0.01041 | -0.018 | 82.239
8 | 0.878 | 0.01096 | -0.019 | 80.081
8.5 | 0.89 | 0.01165 | -0.019 | 76.378
9 | 0.892 | 0.01237 | -0.02 | 72.133
9.5 | 0.729 | 0.05672 | -0.012 | 12.85
10 | 0.713 | 0.06306 | -0.011 | 11.308
10.5 | 0.693 | 0.06767 | -0.01 | 10.234
11 | 0.664 | 0.07316 | -0.01 | 9.081
11.5 | 0.629 | 0.07681 | -0.011 | 8.194
12 | 0.587 | 0.08334 | -0.011 | 7.048
12.5 | 0.539 | 0.08872 | -0.011 | 6.077
13 | 0.474 | 0.09203 | -0.012 | 5.154
13.5 | 0.404 | 0.09752 | -0.012 | 4.142
14 | 0.328 | 0.10539 | -0.012 | 3.108

## 70. Re 4M Mach 0.25 (2)
BIGFOIL.COM POLAR EXPORT
NACA65-111 a=0.0
NACA65-111 a=0.0 |  |  |  | Cl Max: | 1.2921 | at alpha= | 12.5 | deg
XFOIL ncrit=9 |  |  |  | L/D Max: | 93.3129 | at alpha= | 7.5 | deg
Re: | 4000000 |  |  | Cd Min: | 0.25368 | at alpha= | 20 | deg
Mach: | 0.25 |  |  | Cl=0 at alpha= | -0.49746 | deg
|  |  |  | @ Cl=0.1, Cd= | 0.0036569
|  |  |  | @ Cl=0.4, Cd= | 0.0060557
|  |  |  | @ Cl=0.6, Cd= | 0.0074773
alpha (deg) | Cl | Cd | Cm | Cl/Cd
-16.5 | -0.7006 | 0.19604 | 0.0411 | -3.5738
-16 | -0.6901 | 0.18575 | 0.0361 | -3.7152
-15.5 | -0.6805 | 0.1752 | 0.0309 | -3.8841
-15 | -0.6738 | 0.16471 | 0.0255 | -4.0908
-14.5 | -0.6645 | 0.15555 | 0.0206 | -4.2719
-14 | -0.6636 | 0.14399 | 0.0149 | -4.6087
-13.5 | -0.6661 | 0.13198 | 0.0088 | -5.047
-13 | -0.6925 | 0.11468 | -0.0001 | -6.0385
-12.5 | -0.9004 | 0.05875 | -0.0386 | -15.326
-12 | -0.9707 | 0.0461 | -0.0417 | -21.0564
-11.5 | -1.1315 | 0.02723 | -0.0292 | -41.5534
-11 | -1.1263 | 0.0213 | -0.0241 | -52.8779
-10.5 | -1.0968 | 0.01834 | -0.0199 | -59.8037
-10 | -1.058 | 0.0159 | -0.0167 | -66.5409
-9.5 | -1.0152 | 0.01367 | -0.014 | -74.2648
-9 | -0.9624 | 0.01275 | -0.0125 | -75.4824
-8.5 | -0.9092 | 0.01186 | -0.0112 | -76.661
-8 | -0.8544 | 0.01114 | -0.0102 | -76.6966
-7.5 | -0.7984 | 0.01058 | -0.0094 | -75.4631
-7 | -0.7474 | 0.00935 | -0.008 | -79.9358
-6.5 | -0.6905 | 0.00889 | -0.0075 | -77.6715
-6 | -0.6333 | 0.00847 | -0.0071 | -74.7698
-5.5 | -0.5754 | 0.00815 | -0.007 | -70.6012
-5 | -0.5193 | 0.00756 | -0.0066 | -68.6905
-4.5 | -0.4611 | 0.00726 | -0.0066 | -63.5124
-4 | -0.4026 | 0.00702 | -0.0067 | -57.3504
-3.5 | -0.3443 | 0.00671 | -0.0069 | -51.3115
-3 | -0.2854 | 0.00651 | -0.0072 | -43.8402
-2.5 | -0.2267 | 0.00629 | -0.0074 | -36.0413
-2 | -0.1683 | 0.00599 | -0.0078 | -28.0968
-1.5 | -0.1124 | 0.00526 | -0.0079 | -21.3688
-1 | -0.0585 | 0.00416 | -0.0081 | -14.0625
-0.5 | -0.0003 | 0.00381 | -0.0085 | -0.07874
0 | 0.0587 | 0.00365 | -0.0089 | 16.0822
0.5 | 0.1188 | 0.00366 | -0.0096 | 32.459
1 | 0.1789 | 0.0037 | -0.0102 | 48.3514
1.5 | 0.2381 | 0.00387 | -0.0107 | 61.5245
2.5 | 0.3499 | 0.00525 | -0.0111 | 66.6476
3 | 0.404 | 0.00612 | -0.011 | 66.0131
3.5 | 0.4597 | 0.00673 | -0.0109 | 68.3061
4 | 0.5173 | 0.00704 | -0.0111 | 73.4801
4.5 | 0.5749 | 0.00736 | -0.0111 | 78.1114
5 | 0.6327 | 0.00763 | -0.0111 | 82.9227
5.5 | 0.6894 | 0.00802 | -0.0109 | 85.9601
6 | 0.7465 | 0.00834 | -0.0108 | 89.5084
6.5 | 0.8018 | 0.00887 | -0.0102 | 90.3946
7 | 0.8575 | 0.00931 | -0.0097 | 92.1053
7.5 | 0.9126 | 0.00978 | -0.0089 | 93.3129
8 | 0.9658 | 0.0104 | -0.0078 | 92.8654
8.5 | 1.0165 | 0.0112 | -0.0063 | 90.7589
9 | 1.0666 | 0.0119 | -0.0044 | 89.6303
10 | 1.164 | 0.01376 | -0.0005 | 84.593
10.5 | 1.1987 | 0.01596 | 0.0033 | 75.1065
11 | 1.2403 | 0.0173 | 0.0062 | 71.6936
11.5 | 1.2695 | 0.01916 | 0.0107 | 66.2578
12 | 1.2836 | 0.02143 | 0.017 | 59.8973
12.5 | 1.2921 | 0.0244 | 0.0226 | 52.9549
13 | 1.2872 | 0.02868 | 0.0277 | 44.8815
13.5 | 1.2767 | 0.03383 | 0.0312 | 37.7387
14 | 1.2567 | 0.04046 | 0.0329 | 31.0603
14.5 | 1.224 | 0.0494 | 0.0318 | 24.7773
15 | 1.1859 | 0.06066 | 0.0271 | 19.55
15.5 | 1.1427 | 0.07557 | 0.0178 | 15.1211
16 | 1.0494 | 0.10674 | -0.003 | 9.8314
16.5 | 0.79 | 0.18616 | -0.0471 | 4.2437
17 | 0.7963 | 0.19749 | -0.053 | 4.0321
19 | 0.8426 | 0.23777 | -0.074 | 3.5438
19.5 | 0.8568 | 0.24593 | -0.0788 | 3.4839
20 | 0.8731 | 0.25368 | -0.0835 | 3.4417

## 71. Re 4M Mach 0.50 (1)
BIGFOIL.COM POLAR EXPORT
NACA65-111 a=0.0
NACA65-111 a=0.0 |  |  |  | Cl Max: | 1.087 | at alpha= | 20 | deg
JavaFoil+Calcfoil stall+Eppler ext transition |  |  |  | L/D Max: | 89.283 | at alpha= | 2.5 | deg
Re: | 4000000 |  |  | Cd Min: | 0.00423 | at alpha= | 0.5 | deg
Mach: | 0.5 |  |  | Cl=0 at alpha= | -0.48529 | deg
|  |  |  | @ Cl=0.1, Cd= | 0.0042452
|  |  |  | @ Cl=0.4, Cd= | 0.004534
|  |  |  | @ Cl=0.6, Cd= | 0.0074683
alpha (deg) | Cl | Cd | Cm | Cl/Cd
-20 | -1.048 | 0.16311 | 0.01 | -6.424
-19.5 | -1.022 | 0.15635 | 0.01 | -6.535
-19 | -0.998 | 0.15262 | 0.01 | -6.536
-18.5 | -0.969 | 0.14724 | 0.009 | -6.582
-18 | -0.942 | 0.14303 | 0.009 | -6.583
-17.5 | -0.915 | 0.13769 | 0.008 | -6.646
-17 | -0.889 | 0.13527 | 0.008 | -6.572
-16.5 | -0.864 | 0.12952 | 0.008 | -6.67
-16 | -0.836 | 0.12501 | 0.007 | -6.685
-15.5 | -0.808 | 0.11908 | 0.007 | -6.788
-15 | -0.782 | 0.11392 | 0.006 | -6.865
-14.5 | -0.756 | 0.10845 | 0.006 | -6.968
-14 | -0.729 | 0.1089 | 0.006 | -6.698
-13.5 | -0.702 | 0.1014 | 0.005 | -6.918
-13 | -0.675 | 0.09234 | 0.005 | -7.312
-12.5 | -0.648 | 0.08378 | 0.004 | -7.74
-12 | -0.622 | 0.07797 | 0.004 | -7.978
-11.5 | -0.595 | 0.07293 | 0.004 | -8.165
-11 | -0.567 | 0.08428 | 0.003 | -6.732
-10.5 | -0.541 | 0.07335 | 0.003 | -7.373
-10 | -0.514 | 0.0661 | 0.003 | -7.783
-9.5 | -0.488 | 0.05988 | 0.002 | -8.146
-9 | -0.463 | 0.05423 | 0.002 | -8.534
-8.5 | -0.518 | 0.01365 | 0.003 | -37.984
-8 | -0.406 | 0.05867 | 0.001 | -6.917
-7.5 | -0.379 | 0.05139 | 0.001 | -7.375
-7 | -0.353 | 0.04589 | 0.001 | -7.687
-6.5 | -0.328 | 0.04102 | 0 | -7.99
-6 | -0.482 | 0.04119 | 0 | -11.696
-5.5 | -0.6 | 0.00902 | -0.001 | -66.539
-5 | -0.565 | 0.00864 | -0.002 | -65.437
-4.5 | -0.517 | 0.00825 | -0.002 | -62.652
-4 | -0.462 | 0.00785 | -0.003 | -58.765
-3.5 | -0.401 | 0.0075 | -0.004 | -53.494
-3 | -0.338 | 0.00725 | -0.005 | -46.569
-2.5 | -0.272 | 0.00703 | -0.005 | -38.751
-2 | -0.206 | 0.00681 | -0.006 | -30.195
-1.5 | -0.138 | 0.00472 | -0.007 | -29.244
-1 | -0.07 | 0.0047 | -0.008 | -14.907
-0.5 | -0.002 | 0.00449 | -0.008 | -0.415
0 | 0.066 | 0.00426 | -0.009 | 15.624
0.5 | 0.135 | 0.00423 | -0.01 | 31.887
1 | 0.203 | 0.00428 | -0.011 | 47.411
1.5 | 0.271 | 0.00434 | -0.011 | 62.412
2 | 0.338 | 0.00446 | -0.012 | 75.931
2.5 | 0.405 | 0.00454 | -0.013 | 89.283
3 | 0.471 | 0.00687 | -0.014 | 68.527
3.5 | 0.535 | 0.00707 | -0.014 | 75.683
4 | 0.597 | 0.00739 | -0.015 | 80.821
4.5 | 0.656 | 0.00893 | -0.016 | 73.467
5 | 0.709 | 0.00943 | -0.017 | 75.246
5.5 | 0.749 | 0.00998 | -0.017 | 75.096
6 | 0.767 | 0.01067 | -0.018 | 71.861
6.5 | 0.594 | 0.04345 | -0.009 | 13.674
7 | 0.402 | 0.04832 | -0.009 | 8.323
7.5 | 0.523 | 0.01282 | -0.02 | 40.845
8 | 0.456 | 0.05224 | -0.01 | 8.733
8.5 | 0.482 | 0.057 | -0.01 | 8.455
9 | 0.509 | 0.06163 | -0.01 | 8.254
9.5 | 0.551 | 0.05051 | -0.016 | 10.919
10 | 0.564 | 0.0633 | -0.012 | 8.905
10.5 | 0.588 | 0.07004 | -0.012 | 8.401
11 | 0.614 | 0.0785 | -0.012 | 7.826
11.5 | 0.642 | 0.07296 | -0.013 | 8.798
12 | 0.668 | 0.07875 | -0.014 | 8.481
12.5 | 0.694 | 0.08515 | -0.014 | 8.148
13 | 0.72 | 0.0953 | -0.014 | 7.552
13.5 | 0.747 | 0.10487 | -0.015 | 7.12
14 | 0.773 | 0.10564 | -0.015 | 7.315
14.5 | 0.799 | 0.10963 | -0.016 | 7.285
15 | 0.824 | 0.11756 | -0.016 | 7.01
15.5 | 0.852 | 0.11949 | -0.017 | 7.13
16 | 0.879 | 0.12718 | -0.018 | 6.91
16.5 | 0.903 | 0.12741 | -0.018 | 7.089
17 | 0.929 | 0.13393 | -0.019 | 6.938
17.5 | 0.955 | 0.13809 | -0.019 | 6.918
18 | 0.984 | 0.14257 | -0.021 | 6.903
18.5 | 1.008 | 0.14741 | -0.021 | 6.835
19 | 1.033 | 0.15377 | -0.021 | 6.719
19.5 | 1.059 | 0.15719 | -0.022 | 6.736
20 | 1.087 | 0.16211 | -0.023 | 6.704

## 72. Re 4M Mach 0.50 (2)
BIGFOIL.COM POLAR EXPORT
NACA65-111 a=0.0
NACA65-111 a=0.0 |  |  |  | Cl Max: | 0.9568 | at alpha= | 20 | deg
XFOIL ncrit=9 |  |  |  | L/D Max: | 81.577 | at alpha= | 4.5 | deg
Re: | 4000000 |  |  | Cd Min: | 0.2816 | at alpha= | 20 | deg
Mach: | 0.5 |  |  | Cl=0 at alpha= | -0.50163 | deg
|  |  |  | @ Cl=0.1, Cd= | 0.0038119
|  |  |  | @ Cl=0.4, Cd= | 0.005947
|  |  |  | @ Cl=0.6, Cd= | 0.0076936
alpha (deg) | Cl | Cd | Cm | Cl/Cd
-20 | -0.8902 | 0.27701 | 0.09 | -3.2136
-19.5 | -0.8695 | 0.26832 | 0.0845 | -3.2405
-19 | -0.8476 | 0.25963 | 0.079 | -3.2646
-18.5 | -0.8265 | 0.2498 | 0.0736 | -3.3086
-18 | -0.8036 | 0.24292 | 0.0684 | -3.3081
-17.5 | -0.7824 | 0.23379 | 0.0631 | -3.3466
-17 | -0.7611 | 0.22482 | 0.0579 | -3.3854
-16.5 | -0.7404 | 0.21569 | 0.0526 | -3.4327
-16 | -0.7203 | 0.20666 | 0.0475 | -3.4854
-15.5 | -0.7009 | 0.1974 | 0.0423 | -3.5507
-15 | -0.6829 | 0.18763 | 0.037 | -3.6396
-14.5 | -0.6666 | 0.17737 | 0.0316 | -3.7582
-14 | -0.65 | 0.16822 | 0.0264 | -3.864
-13.5 | -0.633 | 0.15948 | 0.0214 | -3.9691
-13 | -0.617 | 0.15062 | 0.0165 | -4.0964
-12.5 | -0.6051 | 0.1408 | 0.0112 | -4.2976
-12 | -0.5968 | 0.13043 | 0.0058 | -4.5756
-11.5 | -0.5922 | 0.11964 | 0.0001 | -4.9498
-11 | -0.5903 | 0.10888 | -0.0058 | -5.4216
-10.5 | -0.5849 | 0.09961 | -0.0112 | -5.8719
-9.5 | -0.59 | 0.0769 | -0.027 | -7.6723
-9 | -0.6071 | 0.06326 | -0.0377 | -9.5969
-8.5 | -0.6341 | 0.05267 | -0.0447 | -12.0391
-8 | -0.6705 | 0.04479 | -0.0451 | -14.9699
-7.5 | -0.7046 | 0.03879 | -0.0388 | -18.1645
-7 | -0.7162 | 0.03136 | -0.0334 | -22.838
-6.5 | -0.7158 | 0.02257 | -0.0272 | -31.7147
-6 | -0.6898 | 0.01514 | -0.0218 | -45.5614
-5.5 | -0.6406 | 0.01109 | -0.0178 | -57.7638
-5 | -0.5829 | 0.00935 | -0.0146 | -62.3422
-4.5 | -0.522 | 0.00819 | -0.0121 | -63.7363
-4 | -0.456 | 0.00762 | -0.0109 | -59.8425
-3.5 | -0.3887 | 0.00723 | -0.0102 | -53.7621
-3 | -0.3221 | 0.00682 | -0.0097 | -47.2287
-2.5 | -0.2546 | 0.00659 | -0.0096 | -38.6343
-2 | -0.1875 | 0.00633 | -0.0097 | -29.6209
-1.5 | -0.1228 | 0.00581 | -0.0097 | -21.136
-0.5 | 0.0002 | 0.0039 | -0.0096 | 0.051282
0.5 | 0.1361 | 0.00378 | -0.0109 | 36.0053
1 | 0.2046 | 0.00382 | -0.0116 | 53.5602
1.5 | 0.272 | 0.00401 | -0.0121 | 67.8304
2 | 0.3345 | 0.00479 | -0.012 | 69.833
2.5 | 0.3941 | 0.00585 | -0.0115 | 67.3675
3 | 0.4537 | 0.00683 | -0.0106 | 66.4275
3.5 | 0.5194 | 0.00722 | -0.0102 | 71.9391
4 | 0.5854 | 0.00761 | -0.0096 | 76.9251
4.5 | 0.6518 | 0.00799 | -0.0087 | 81.577
6 | 0.8385 | 0.01031 | -0.0019 | 81.3288
6.5 | 0.8859 | 0.01215 | 0.0033 | 72.9136
7 | 0.9201 | 0.01573 | 0.0099 | 58.4933
7.5 | 0.932 | 0.02219 | 0.0174 | 42.0009
8 | 0.9082 | 0.02872 | 0.0277 | 31.6226
8.5 | 0.8745 | 0.03518 | 0.0345 | 24.8579
9 | 0.8408 | 0.04279 | 0.0366 | 19.6495
9.5 | 0.8055 | 0.05228 | 0.0339 | 15.4074
10 | 0.7716 | 0.06436 | 0.0263 | 11.9888
10.5 | 0.7459 | 0.08104 | 0.0136 | 9.2041
11 | 0.7332 | 0.0949 | 0.0046 | 7.726
11.5 | 0.7196 | 0.10852 | -0.0036 | 6.631
12 | 0.7165 | 0.1204 | -0.0106 | 5.951
12.5 | 0.7186 | 0.13166 | -0.017 | 5.458
13 | 0.7221 | 0.14303 | -0.0235 | 5.0486
13.5 | 0.727 | 0.155 | -0.03 | 4.6903
14 | 0.7351 | 0.16666 | -0.0362 | 4.4108
14.5 | 0.7476 | 0.17734 | -0.042 | 4.2156
15 | 0.7625 | 0.18756 | -0.0476 | 4.0654
15.5 | 0.78 | 0.19697 | -0.0529 | 3.96
16 | 0.7987 | 0.2059 | -0.0582 | 3.8791
16.5 | 0.8168 | 0.21542 | -0.0637 | 3.7917
17 | 0.8351 | 0.2257 | -0.0693 | 3.7
17.5 | 0.8541 | 0.23581 | -0.0749 | 3.622
18 | 0.8744 | 0.24533 | -0.0803 | 3.5642
18.5 | 0.8948 | 0.25454 | -0.0858 | 3.5154
19 | 0.9156 | 0.26401 | -0.0913 | 3.4681
19.5 | 0.9358 | 0.27257 | -0.0968 | 3.4332
20 | 0.9568 | 0.2816 | -0.1023 | 3.3977

## 73. Re 5M Mach 0.00 (1)
BIGFOIL.COM POLAR EXPORT
NACA65-111 a=0.0
NACA65-111 a=0.0 |  |  |  | Cl Max: | 0.955 | at alpha= | 10 | deg
JavaFoil+Calcfoil stall+Eppler ext transition |  |  |  | L/D Max: | 104.093 | at alpha= | 7.5 | deg
Re: | 5000000 |  |  | Cd Min: | 0.00433 | at alpha= | 1 | deg
Mach: | 0 |  |  | Cl=0 at alpha= | -0.48333 | deg
|  |  |  | @ Cl=0.1, Cd= | 0.0044985
|  |  |  | @ Cl=0.4, Cd= | 0.0048593
|  |  |  | @ Cl=0.6, Cd= | 0.00737
alpha (deg) | Cl | Cd | Cm | Cl/Cd
-14.5 | -0.597 | 0.10555 | 0.005 | -5.654
-14 | -0.615 | 0.09708 | 0.004 | -6.34
-13.5 | -0.633 | 0.09324 | 0.004 | -6.785
-13 | -0.648 | 0.0872 | 0.004 | -7.432
-12.5 | -0.661 | 0.0828 | 0.004 | -7.983
-12 | -0.672 | 0.07736 | 0.003 | -8.688
-11.5 | -0.68 | 0.07243 | 0.003 | -9.387
-11 | -0.685 | 0.06727 | 0.003 | -10.182
-10.5 | -0.69 | 0.06036 | 0.003 | -11.431
-10 | -0.83 | 0.01181 | 0.005 | -70.285
-9.5 | -0.831 | 0.00963 | 0.004 | -86.307
-9 | -0.817 | 0.00974 | 0.004 | -83.871
-8.5 | -0.796 | 0.00961 | 0.003 | -82.904
-8 | -0.77 | 0.00916 | 0.002 | -84.113
-7.5 | -0.739 | 0.00879 | 0.002 | -84.019
-7 | -0.703 | 0.0089 | 0.001 | -78.899
-6.5 | -0.662 | 0.00866 | 0.001 | -76.438
-6 | -0.617 | 0.00834 | 0 | -74.021
-5.5 | -0.568 | 0.00806 | -0.001 | -70.475
-5 | -0.516 | 0.0078 | -0.001 | -66.223
-4.5 | -0.463 | 0.00758 | -0.002 | -61.078
-4 | -0.408 | 0.00736 | -0.003 | -55.407
-3.5 | -0.352 | 0.00718 | -0.003 | -48.977
-3 | -0.295 | 0.00695 | -0.004 | -42.371
-2.5 | -0.237 | 0.0068 | -0.005 | -34.818
-2 | -0.178 | 0.0067 | -0.005 | -26.655
-1.5 | -0.12 | 0.0045 | -0.006 | -26.623
-1 | -0.061 | 0.00445 | -0.007 | -13.657
-0.5 | -0.002 | 0.00447 | -0.007 | -0.361
0 | 0.058 | 0.00447 | -0.008 | 12.885
0.5 | 0.117 | 0.00451 | -0.008 | 25.91
1 | 0.176 | 0.00433 | -0.009 | 40.688
1.5 | 0.235 | 0.00437 | -0.01 | 53.761
2 | 0.293 | 0.00441 | -0.01 | 66.574
2.5 | 0.352 | 0.00452 | -0.011 | 77.908
3 | 0.41 | 0.00493 | -0.012 | 83.09
3.5 | 0.467 | 0.00687 | -0.012 | 67.944
4 | 0.523 | 0.00705 | -0.013 | 74.203
4.5 | 0.578 | 0.00727 | -0.014 | 79.605
5 | 0.633 | 0.00752 | -0.014 | 84.136
5.5 | 0.684 | 0.00778 | -0.015 | 87.883
6 | 0.732 | 0.0075 | -0.016 | 97.576
6.5 | 0.777 | 0.00768 | -0.016 | 101.121
7 | 0.818 | 0.00793 | -0.017 | 103.124
7.5 | 0.854 | 0.00821 | -0.018 | 104.093
8 | 0.886 | 0.00994 | -0.018 | 89.088
8.5 | 0.912 | 0.01046 | -0.019 | 87.246
9 | 0.932 | 0.01108 | -0.019 | 84.152
9.5 | 0.947 | 0.01156 | -0.02 | 81.925
10 | 0.955 | 0.01225 | -0.021 | 77.923
10.5 | 0.953 | 0.0134 | -0.021 | 71.125
11 | 0.929 | 0.01687 | -0.021 | 55.053
11.5 | 0.79 | 0.066 | -0.014 | 11.968
12 | 0.775 | 0.0741 | -0.013 | 10.461
12.5 | 0.762 | 0.0803 | -0.012 | 9.485
13 | 0.74 | 0.08481 | -0.012 | 8.731
13.5 | 0.716 | 0.09052 | -0.012 | 7.91
14 | 0.69 | 0.09669 | -0.013 | 7.139
14.5 | 0.663 | 0.10147 | -0.013 | 6.533
15 | 0.635 | 0.10674 | -0.013 | 5.95

## 74. Re 5M Mach 0.00 (2)
BIGFOIL.COM POLAR EXPORT
NACA65-111 a=0.0
NACA65-111 a=0.0 |  |  |  | Cl Max: | 1.5693 | at alpha= | 18.5 | deg
XFOIL ncrit=9 |  |  |  | L/D Max: | 102.269 | at alpha= | 9.5 | deg
Re: | 5000000 |  |  | Cd Min: | 0.07362 | at alpha= | -20 | deg
Mach: | 0 |  |  | Cl=0 at alpha= | -0.50091 | deg
|  |  |  | @ Cl=0.1, Cd= | 0.003505
|  |  |  | @ Cl=0.4, Cd= | 0.0059681
|  |  |  | @ Cl=0.6, Cd= | 0.0071058
alpha (deg) | Cl | Cd | Cm | Cl/Cd
-20 | -1.4114 | 0.07362 | -0.0247 | -19.1714
-19.5 | -1.4655 | 0.05784 | -0.034 | -25.3371
-19 | -1.4869 | 0.04906 | -0.0376 | -30.3078
-18.5 | -1.5038 | 0.04196 | -0.0391 | -35.8389
-18 | -1.517 | 0.03606 | -0.0388 | -42.0688
-17.5 | -1.5131 | 0.03229 | -0.0375 | -46.8597
-17 | -1.5084 | 0.02895 | -0.0353 | -52.1036
-16.5 | -1.5002 | 0.02618 | -0.0324 | -57.3033
-16 | -1.4819 | 0.02437 | -0.0295 | -60.8084
-15.5 | -1.4695 | 0.02233 | -0.0253 | -65.8083
-15 | -1.4647 | 0.02009 | -0.019 | -72.9069
-14.5 | -1.4365 | 0.01864 | -0.0157 | -77.0655
-14 | -1.4006 | 0.01741 | -0.0136 | -80.448
-13.5 | -1.3599 | 0.01642 | -0.0121 | -82.8197
-13 | -1.3173 | 0.01546 | -0.0108 | -85.207
-12.5 | -1.2725 | 0.01458 | -0.0098 | -87.2771
-12 | -1.2231 | 0.01385 | -0.0096 | -88.3105
-11.5 | -1.1802 | 0.01325 | -0.0077 | -89.0717
-11 | -1.1326 | 0.01268 | -0.0069 | -89.3218
-10.5 | -1.0867 | 0.01169 | -0.0057 | -92.9598
-10 | -1.0369 | 0.01108 | -0.0052 | -93.583
-9.5 | -0.9858 | 0.01055 | -0.0049 | -93.4408
-9 | -0.9339 | 0.01008 | -0.0047 | -92.6488
-8.5 | -0.8813 | 0.00963 | -0.0045 | -91.5161
-8 | -0.8279 | 0.00927 | -0.0045 | -89.3096
-7.5 | -0.7754 | 0.00871 | -0.0043 | -89.0241
-7 | -0.7219 | 0.00827 | -0.0043 | -87.2914
-6.5 | -0.6673 | 0.00795 | -0.0044 | -83.9371
-6 | -0.6123 | 0.00765 | -0.0046 | -80.0392
-5.5 | -0.5568 | 0.00742 | -0.0048 | -75.0404
-5 | -0.5019 | 0.00703 | -0.005 | -71.394
-4.5 | -0.446 | 0.00679 | -0.0053 | -65.6848
-4 | -0.3897 | 0.0066 | -0.0056 | -59.0455
-3.5 | -0.3335 | 0.00636 | -0.006 | -52.4371
-3 | -0.2767 | 0.00618 | -0.0064 | -44.7735
-2.5 | -0.22 | 0.00599 | -0.0068 | -36.7279
-1.5 | -0.1086 | 0.00517 | -0.0075 | -21.0058
-1 | -0.0551 | 0.00429 | -0.0078 | -12.8438
-0.5 | 0.0001 | 0.00375 | -0.0082 | 0.026667
0 | 0.0568 | 0.00352 | -0.0087 | 16.1364
0.5 | 0.1144 | 0.0035 | -0.0093 | 32.6857
1 | 0.1723 | 0.00354 | -0.0099 | 48.6723
1.5 | 0.2288 | 0.00384 | -0.0103 | 59.5833
2 | 0.2827 | 0.00455 | -0.0106 | 62.1319
2.5 | 0.3369 | 0.00519 | -0.0109 | 64.9133
3 | 0.3906 | 0.00588 | -0.011 | 66.4286
3.5 | 0.445 | 0.00639 | -0.0112 | 69.6401
4 | 0.5006 | 0.00667 | -0.0115 | 75.0525
4.5 | 0.5561 | 0.00694 | -0.0117 | 80.1297
5 | 0.6117 | 0.00715 | -0.0121 | 85.5524
5.5 | 0.6665 | 0.00748 | -0.0122 | 89.1043
6 | 0.7215 | 0.00773 | -0.0124 | 93.3376
6.5 | 0.7755 | 0.00808 | -0.0125 | 95.9777
7 | 0.829 | 0.00845 | -0.0125 | 98.1065
7.5 | 0.8824 | 0.00879 | -0.0125 | 100.3868
8 | 0.935 | 0.00918 | -0.0124 | 101.8519
9 | 1.0364 | 0.01017 | -0.0115 | 101.9076
9.5 | 1.0861 | 0.01062 | -0.0109 | 102.2693
10 | 1.1325 | 0.01111 | -0.0096 | 101.9352
10.5 | 1.1826 | 0.01172 | -0.0093 | 100.9044
11 | 1.2269 | 0.01275 | -0.0081 | 96.2275
11.5 | 1.274 | 0.01338 | -0.0073 | 95.2167
12 | 1.3193 | 0.01408 | -0.0063 | 93.7003
12.5 | 1.3622 | 0.01489 | -0.005 | 91.4842
13 | 1.4021 | 0.0158 | -0.0033 | 88.7405
13.5 | 1.4388 | 0.01676 | -0.0011 | 85.8473
14 | 1.4636 | 0.0178 | 0.0032 | 82.2247
14.5 | 1.4852 | 0.01909 | 0.0073 | 77.7999
15 | 1.5027 | 0.02086 | 0.0113 | 72.0374
15.5 | 1.5115 | 0.02344 | 0.0155 | 64.4838
16 | 1.5241 | 0.02594 | 0.0185 | 58.7548
16.5 | 1.5386 | 0.02848 | 0.0207 | 54.0239
17 | 1.5551 | 0.03102 | 0.0224 | 50.1322
17.5 | 1.5657 | 0.03428 | 0.0236 | 45.6739
18 | 1.5659 | 0.03878 | 0.0246 | 40.3791
18.5 | 1.5693 | 0.0433 | 0.0246 | 36.2425
19 | 1.5559 | 0.05023 | 0.0235 | 30.9755
19.5 | 1.5482 | 0.05722 | 0.0213 | 27.057
20 | 1.5259 | 0.06702 | 0.0171 | 22.7678

## 75. Re 5M Mach 0.10 (1)
BIGFOIL.COM POLAR EXPORT
NACA65-111 a=0.0
NACA65-111 a=0.0 |  |  |  | Cl Max: | 0.945 | at alpha= | 10 | deg
JavaFoil+Calcfoil stall+Eppler ext transition |  |  |  | L/D Max: | 103.409 | at alpha= | 7 | deg
Re: | 5000000 |  |  | Cd Min: | 0.00432 | at alpha= | 1 | deg
Mach: | 0.1 |  |  | Cl=0 at alpha= | -0.48333 | deg
|  |  |  | @ Cl=0.1, Cd= | 0.0045085
|  |  |  | @ Cl=0.4, Cd= | 0.0048331
|  |  |  | @ Cl=0.6, Cd= | 0.10905
alpha (deg) | Cl | Cd | Cm | Cl/Cd
-14 | -0.581 | 0.09782 | 0.004 | -5.938
-13.5 | -0.602 | 0.09363 | 0.004 | -6.425
-13 | -0.62 | 0.08849 | 0.004 | -7.011
-12.5 | -0.637 | 0.08454 | 0.004 | -7.532
-12 | -0.651 | 0.07859 | 0.003 | -8.288
-11.5 | -0.663 | 0.07315 | 0.003 | -9.059
-11 | -0.67 | 0.06803 | 0.003 | -9.852
-10.5 | -0.676 | 0.06224 | 0.003 | -10.868
-10 | -0.683 | 0.05417 | 0.003 | -12.611
-9.5 | -0.67 | 0.05536 | 0.002 | -12.101
-9 | -0.811 | 0.0105 | 0.004 | -77.214
-8.5 | -0.794 | 0.00963 | 0.003 | -82.402
-8 | -0.769 | 0.00926 | 0.002 | -83.024
-7.5 | -0.739 | 0.00882 | 0.002 | -83.77
-7 | -0.704 | 0.00853 | 0.001 | -82.442
-6.5 | -0.663 | 0.00868 | 0.001 | -76.404
-6 | -0.619 | 0.00834 | 0 | -74.21
-5.5 | -0.57 | 0.0081 | -0.001 | -70.459
-5 | -0.519 | 0.0078 | -0.001 | -66.496
-4.5 | -0.465 | 0.00763 | -0.002 | -60.907
-4 | -0.41 | 0.00738 | -0.003 | -55.56
-3.5 | -0.353 | 0.00717 | -0.003 | -49.29
-3 | -0.296 | 0.00699 | -0.004 | -42.364
-2.5 | -0.238 | 0.00683 | -0.005 | -34.861
-2 | -0.179 | 0.00668 | -0.005 | -26.847
-1.5 | -0.12 | 0.0045 | -0.006 | -26.721
-1 | -0.061 | 0.00448 | -0.007 | -13.608
-0.5 | -0.002 | 0.00447 | -0.007 | -0.362
0 | 0.058 | 0.00448 | -0.008 | 12.923
0.5 | 0.117 | 0.00452 | -0.009 | 25.996
1 | 0.177 | 0.00432 | -0.009 | 41.007
1.5 | 0.236 | 0.00435 | -0.01 | 54.202
2 | 0.295 | 0.00443 | -0.01 | 66.637
2.5 | 0.354 | 0.0045 | -0.011 | 78.52
3 | 0.412 | 0.00492 | -0.012 | 83.645
3.5 | 0.469 | 0.00692 | -0.012 | 67.743
4 | 0.526 | 0.00713 | -0.013 | 73.741
4.5 | 0.581 | 0.00736 | -0.014 | 79.015
5 | 0.635 | 0.00759 | -0.014 | 83.694
5.5 | 0.687 | 0.00777 | -0.015 | 88.344
6 | 0.735 | 0.00744 | -0.016 | 98.776
6.5 | 0.779 | 0.00768 | -0.016 | 101.487
7 | 0.82 | 0.00793 | -0.017 | 103.409
7.5 | 0.855 | 0.00958 | -0.018 | 89.34
8 | 0.886 | 0.01005 | -0.018 | 88.182
8.5 | 0.91 | 0.01057 | -0.019 | 86.109
9 | 0.929 | 0.01119 | -0.02 | 83.001
9.5 | 0.94 | 0.01191 | -0.02 | 78.894
10 | 0.945 | 0.01247 | -0.021 | 75.845
10.5 | 0.938 | 0.0139 | -0.021 | 67.462
11 | 0.781 | 0.06293 | -0.013 | 12.413
11.5 | 0.779 | 0.06354 | -0.015 | 12.257
12 | 0.754 | 0.07585 | -0.012 | 9.947
12.5 | 0.738 | 0.08116 | -0.012 | 9.095
13 | 0.713 | 0.08773 | -0.012 | 8.124
13.5 | 0.685 | 0.09212 | -0.012 | 7.439
14 | 0.655 | 0.09739 | -0.012 | 6.728
14.5 | 0.624 | 0.10261 | -0.013 | 6.08
15 | 0.592 | 0.10905 | -0.013 | 5.432

## 76. Re 5M Mach 0.10 (2)
BIGFOIL.COM POLAR EXPORT
NACA65-111 a=0.0
NACA65-111 a=0.0 |  |  |  | Cl Max: | 1.5331 | at alpha= | 17.5 | deg
XFOIL ncrit=9 |  |  |  | L/D Max: | 101.489 | at alpha= | 8 | deg
Re: | 5000000 |  |  | Cd Min: | 0.09398 | at alpha= | 20 | deg
Mach: | 0.1 |  |  | Cl=0 at alpha= | -0.5009 | deg
|  |  |  | @ Cl=0.1, Cd= | 0.0035052
|  |  |  | @ Cl=0.4, Cd= | 0.0059681
|  |  |  | @ Cl=0.6, Cd= | 0.0071172
alpha (deg) | Cl | Cd | Cm | Cl/Cd
-19 | -1.3169 | 0.07864 | -0.0228 | -16.7459
-18.5 | -1.4071 | 0.05624 | -0.037 | -25.0196
-18 | -1.4474 | 0.04551 | -0.041 | -31.804
-17.5 | -1.4617 | 0.03905 | -0.0416 | -37.4315
-17 | -1.4679 | 0.03411 | -0.0406 | -43.0343
-16.5 | -1.4695 | 0.03007 | -0.0383 | -48.8693
-16 | -1.4604 | 0.02725 | -0.0354 | -53.5927
-15.5 | -1.4527 | 0.0246 | -0.0315 | -59.0528
-15 | -1.4365 | 0.02278 | -0.0273 | -63.0597
-14.5 | -1.4329 | 0.02036 | -0.0206 | -70.3782
-14 | -1.4035 | 0.01862 | -0.0174 | -75.3759
-13.5 | -1.3654 | 0.01738 | -0.0153 | -78.5616
-13 | -1.324 | 0.01624 | -0.0136 | -81.5271
-12.5 | -1.2799 | 0.01523 | -0.0122 | -84.0381
-12 | -1.23 | 0.01436 | -0.0118 | -85.6546
-11.5 | -1.1882 | 0.01365 | -0.0095 | -87.0476
-11 | -1.1405 | 0.013 | -0.0084 | -87.7308
-10.5 | -1.092 | 0.01228 | -0.0074 | -88.9251
-10 | -1.044 | 0.01132 | -0.0064 | -92.2261
-9.5 | -0.9926 | 0.01075 | -0.0059 | -92.3349
-9 | -0.9402 | 0.01025 | -0.0055 | -91.7268
-8.5 | -0.8873 | 0.00977 | -0.0052 | -90.8188
-8 | -0.8334 | 0.00937 | -0.0051 | -88.9434
-7.5 | -0.7796 | 0.00893 | -0.005 | -87.3012
-7 | -0.7266 | 0.00833 | -0.0047 | -87.2269
-6.5 | -0.6715 | 0.008 | -0.0047 | -83.9375
-6 | -0.6161 | 0.00769 | -0.0048 | -80.117
-5.5 | -0.5602 | 0.00745 | -0.0051 | -75.1946
-5 | -0.5049 | 0.00706 | -0.0051 | -71.5156
-4.5 | -0.4486 | 0.00681 | -0.0054 | -65.8737
-4 | -0.3919 | 0.00661 | -0.0057 | -59.289
-3 | -0.2783 | 0.00619 | -0.0065 | -44.9596
-2.5 | -0.2212 | 0.006 | -0.0069 | -36.8667
-2 | -0.1646 | 0.00574 | -0.0073 | -28.676
-1.5 | -0.1092 | 0.00518 | -0.0076 | -21.0811
-1 | -0.0554 | 0.0043 | -0.0078 | -12.8837
-0.5 | 0.0001 | 0.00376 | -0.0082 | 0.026596
0 | 0.0571 | 0.00352 | -0.0087 | 16.2216
0.5 | 0.1151 | 0.0035 | -0.0093 | 32.8857
1 | 0.1733 | 0.00355 | -0.0099 | 48.8169
1.5 | 0.2301 | 0.00384 | -0.0104 | 59.9219
2 | 0.2843 | 0.00456 | -0.0106 | 62.3465
2.5 | 0.3387 | 0.00522 | -0.0109 | 64.8851
3 | 0.3927 | 0.0059 | -0.011 | 66.5593
3.5 | 0.4474 | 0.00641 | -0.0112 | 69.7972
4 | 0.5034 | 0.00668 | -0.0115 | 75.3593
4.5 | 0.5593 | 0.00695 | -0.0117 | 80.4748
5 | 0.6153 | 0.00718 | -0.012 | 85.6964
5.5 | 0.6705 | 0.0075 | -0.0121 | 89.4
6 | 0.7259 | 0.00776 | -0.0123 | 93.5438
6.5 | 0.7801 | 0.00815 | -0.0123 | 95.7178
7 | 0.8342 | 0.0085 | -0.0122 | 98.1412
7.5 | 0.888 | 0.00885 | -0.0121 | 100.339
8 | 0.9408 | 0.00927 | -0.0119 | 101.4887
9 | 1.0431 | 0.01029 | -0.0108 | 101.3703
9.5 | 1.093 | 0.01077 | -0.01 | 101.4856
10 | 1.1395 | 0.0113 | -0.0086 | 100.8407
10.5 | 1.1888 | 0.01208 | -0.0079 | 98.4106
11 | 1.2344 | 0.01301 | -0.0067 | 94.8809
11.5 | 1.2814 | 0.0137 | -0.0057 | 93.5328
12 | 1.326 | 0.0145 | -0.0044 | 91.4483
12.5 | 1.368 | 0.0154 | -0.0027 | 88.8312
13 | 1.4065 | 0.01642 | -0.0005 | 85.6577
13.5 | 1.4367 | 0.01748 | 0.0031 | 82.1911
14 | 1.4582 | 0.01876 | 0.0078 | 77.7292
14.5 | 1.4749 | 0.02061 | 0.0123 | 71.5623
15 | 1.4861 | 0.02303 | 0.0166 | 64.5289
15.5 | 1.5028 | 0.02526 | 0.0196 | 59.4933
16 | 1.5113 | 0.02832 | 0.0226 | 53.3651
16.5 | 1.5211 | 0.03151 | 0.0246 | 48.2736
17 | 1.5296 | 0.03508 | 0.0261 | 43.6032
17.5 | 1.5331 | 0.03941 | 0.0268 | 38.9013
18 | 1.522 | 0.04567 | 0.0267 | 33.326
18.5 | 1.5108 | 0.05271 | 0.0251 | 28.6625
19 | 1.4817 | 0.06308 | 0.021 | 23.4892
19.5 | 1.4568 | 0.07426 | 0.0153 | 19.6176
20 | 1.3935 | 0.09398 | 0.0031 | 14.8276

## 77. Re 5M Mach 0.25 (1)
BIGFOIL.COM POLAR EXPORT
NACA65-111 a=0.0
NACA65-111 a=0.0 |  |  |  | Cl Max: | 0.894 | at alpha= | 9 | deg
JavaFoil+Calcfoil stall+Eppler ext transition |  |  |  | L/D Max: | 99.635 | at alpha= | 6.5 | deg
Re: | 5000000 |  |  | Cd Min: | 0.00434 | at alpha= | 1 | deg
Mach: | 0.25 |  |  | Cl=0 at alpha= | -0.48387 | deg
|  |  |  | @ Cl=0.1, Cd= | 0.0045097
|  |  |  | @ Cl=0.4, Cd= | 0.102
|  |  |  | @ Cl=0.6, Cd= | 0.102
alpha (deg) | Cl | Cd | Cm | Cl/Cd
-13.5 | -0.309 | 0.0959 | 0.004 | -3.221
-13 | -0.367 | 0.09017 | 0.004 | -4.076
-12.5 | -0.421 | 0.0853 | 0.004 | -4.933
-12 | -0.469 | 0.08168 | 0.003 | -5.741
-11.5 | -0.511 | 0.07793 | 0.003 | -6.559
-11 | -0.548 | 0.07225 | 0.003 | -7.583
-10.5 | -0.577 | 0.06912 | 0.003 | -8.348
-10 | -0.599 | 0.06449 | 0.002 | -9.292
-9.5 | -0.614 | 0.0595 | 0.002 | -10.321
-9 | -0.621 | 0.05471 | 0.002 | -11.354
-8.5 | -0.764 | 0.01039 | 0.003 | -73.553
-8 | -0.755 | 0.00967 | 0.002 | -78.089
-7.5 | -0.735 | 0.00924 | 0.002 | -79.466
-7 | -0.706 | 0.00884 | 0.001 | -79.918
-6.5 | -0.671 | 0.00848 | 0.001 | -79.127
-6 | -0.629 | 0.00816 | 0 | -77.15
-5.5 | -0.582 | 0.00829 | -0.001 | -70.203
-5 | -0.53 | 0.00797 | -0.001 | -66.471
-4.5 | -0.476 | 0.00777 | -0.002 | -61.276
-4 | -0.42 | 0.00749 | -0.003 | -56.09
-3.5 | -0.363 | 0.00729 | -0.003 | -49.754
-3 | -0.304 | 0.00711 | -0.004 | -42.748
-2.5 | -0.244 | 0.00691 | -0.005 | -35.376
-2 | -0.184 | 0.00676 | -0.005 | -27.261
-1.5 | -0.124 | 0.00452 | -0.006 | -27.33
-1 | -0.063 | 0.00449 | -0.007 | -13.961
-0.5 | -0.002 | 0.00448 | -0.007 | -0.372
0 | 0.06 | 0.00449 | -0.008 | 13.259
0.5 | 0.121 | 0.00452 | -0.009 | 26.684
1 | 0.182 | 0.00434 | -0.009 | 41.873
1.5 | 0.242 | 0.00437 | -0.01 | 55.434
2 | 0.303 | 0.00445 | -0.011 | 68.037
2.5 | 0.363 | 0.00456 | -0.011 | 79.697
3 | 0.423 | 0.00684 | -0.012 | 61.778
3.5 | 0.482 | 0.00704 | -0.013 | 68.36
4 | 0.539 | 0.00725 | -0.013 | 74.374
4.5 | 0.596 | 0.00749 | -0.014 | 79.548
5 | 0.651 | 0.00763 | -0.015 | 85.293
5.5 | 0.702 | 0.00735 | -0.016 | 95.466
6 | 0.749 | 0.00759 | -0.016 | 98.666
6.5 | 0.791 | 0.00794 | -0.017 | 99.635
7 | 0.828 | 0.00954 | -0.017 | 86.706
7.5 | 0.857 | 0.01001 | -0.018 | 85.604
8 | 0.879 | 0.01057 | -0.019 | 83.146
8.5 | 0.891 | 0.01121 | -0.019 | 79.496
9 | 0.894 | 0.01189 | -0.02 | 75.154
9.5 | 0.872 | 0.01398 | -0.02 | 62.323
10 | 0.714 | 0.06165 | -0.011 | 11.588
10.5 | 0.693 | 0.06667 | -0.011 | 10.396
11 | 0.665 | 0.07157 | -0.011 | 9.291
11.5 | 0.63 | 0.07546 | -0.011 | 8.351
12 | 0.588 | 0.08125 | -0.011 | 7.232
12.5 | 0.539 | 0.08773 | -0.011 | 6.149
13 | 0.475 | 0.09185 | -0.012 | 5.169
13.5 | 0.404 | 0.09672 | -0.012 | 4.18
14 | 0.328 | 0.102 | -0.013 | 3.214

## 78. Re 5M Mach 0.25 (2)
BIGFOIL.COM POLAR EXPORT
NACA65-111 a=0.0
NACA65-111 a=0.0 |  |  |  | Cl Max: | 1.349 | at alpha= | 13 | deg
XFOIL ncrit=9 |  |  |  | L/D Max: | 98.8482 | at alpha= | 7.5 | deg
Re: | 5000000 |  |  | Cd Min: | 0.21674 | at alpha= | 18 | deg
Mach: | 0.25 |  |  | Cl=0 at alpha= | -0.50263 | deg
|  |  |  | @ Cl=0.1, Cd= | 0.0035332
|  |  |  | @ Cl=0.4, Cd= | 0.0059922
|  |  |  | @ Cl=0.6, Cd= | 0.0071678
alpha (deg) | Cl | Cd | Cm | Cl/Cd
-15 | -0.6902 | 0.15878 | 0.0232 | -4.3469
-14.5 | -0.6845 | 0.14881 | 0.0179 | -4.5998
-14 | -0.9975 | 0.06354 | -0.0373 | -15.6988
-13.5 | -0.996 | 0.0573 | -0.0407 | -17.3822
-13 | -1.1122 | 0.04011 | -0.0445 | -27.7287
-12.5 | -1.198 | 0.02965 | -0.0365 | -40.4047
-12 | -1.2151 | 0.02409 | -0.0287 | -50.44
-11.5 | -1.1963 | 0.02001 | -0.0241 | -59.7851
-11 | -1.1628 | 0.01762 | -0.0201 | -65.9932
-10.5 | -1.1205 | 0.01571 | -0.0171 | -71.324
-10 | -1.0724 | 0.01428 | -0.0149 | -75.098
-9.5 | -1.024 | 0.01279 | -0.0128 | -80.0625
-9 | -0.9737 | 0.01149 | -0.0109 | -84.7433
-8.5 | -0.9186 | 0.01079 | -0.0098 | -85.1344
-8 | -0.8627 | 0.01018 | -0.0089 | -84.7446
-7.5 | -0.8064 | 0.00963 | -0.0082 | -83.7383
-7 | -0.7508 | 0.00897 | -0.0074 | -83.7012
-6.5 | -0.695 | 0.00833 | -0.0068 | -83.4334
-6 | -0.6372 | 0.00796 | -0.0065 | -80.0503
-5.5 | -0.5791 | 0.00764 | -0.0064 | -75.7984
-5 | -0.5213 | 0.00726 | -0.0062 | -71.8044
-4.5 | -0.4632 | 0.00693 | -0.0062 | -66.8398
-4 | -0.4045 | 0.00669 | -0.0064 | -60.4634
-3.5 | -0.3457 | 0.00645 | -0.0066 | -53.5969
-3 | -0.2868 | 0.00625 | -0.0069 | -45.888
-2.5 | -0.2278 | 0.00605 | -0.0073 | -37.6529
-2 | -0.169 | 0.00582 | -0.0077 | -29.0378
-1 | -0.0567 | 0.00437 | -0.0081 | -12.9748
-0.5 | 0.0003 | 0.00378 | -0.0085 | 0.079365
0 | 0.059 | 0.00354 | -0.009 | 16.6667
0.5 | 0.1189 | 0.00353 | -0.0096 | 33.6827
1 | 0.179 | 0.00357 | -0.0102 | 50.1401
1.5 | 0.2376 | 0.00386 | -0.0107 | 61.5544
3 | 0.4044 | 0.00605 | -0.0111 | 66.843
3.5 | 0.4611 | 0.00652 | -0.0112 | 70.7209
4 | 0.5193 | 0.00678 | -0.0114 | 76.5929
4.5 | 0.5773 | 0.00705 | -0.0115 | 81.8865
5 | 0.6351 | 0.00735 | -0.0115 | 86.4082
5.5 | 0.6926 | 0.00766 | -0.0115 | 90.4178
6 | 0.7499 | 0.00799 | -0.0113 | 93.8548
6.5 | 0.8061 | 0.00845 | -0.0109 | 95.3964
7 | 0.8627 | 0.00882 | -0.0105 | 97.8118
7.5 | 0.9183 | 0.00929 | -0.0099 | 98.8482
8 | 0.9715 | 0.00998 | -0.0088 | 97.3447
8.5 | 1.0258 | 0.01049 | -0.0078 | 97.7884
9 | 1.0782 | 0.01113 | -0.0064 | 96.8733
9.5 | 1.128 | 0.01188 | -0.0044 | 94.9495
10 | 1.1663 | 0.01314 | -0.0004 | 88.7595
10.5 | 1.218 | 0.01434 | 0.0008 | 84.9372
11 | 1.2625 | 0.01554 | 0.0034 | 81.242
11.5 | 1.301 | 0.01707 | 0.0068 | 76.2156
12 | 1.3272 | 0.01878 | 0.0121 | 70.6709
12.5 | 1.3436 | 0.02085 | 0.0181 | 64.4412
13 | 1.349 | 0.02401 | 0.0239 | 56.1849
13.5 | 1.3348 | 0.02902 | 0.0294 | 45.9959
14 | 1.2872 | 0.03753 | 0.0331 | 34.2979
14.5 | 1.2547 | 0.04591 | 0.0331 | 27.3296
15 | 1.2162 | 0.05646 | 0.0297 | 21.5409
15.5 | 1.1709 | 0.07049 | 0.0217 | 16.6109
17 | 0.9904 | 0.13939 | -0.0224 | 7.1052
17.5 | 0.8097 | 0.20591 | -0.0579 | 3.9323
18 | 0.8194 | 0.21674 | -0.0634 | 3.7806

## 79. Re 5M Mach 0.50 (1)
BIGFOIL.COM POLAR EXPORT
NACA65-111 a=0.0
NACA65-111 a=0.0 |  |  |  | Cl Max: | 1.088 | at alpha= | 20 | deg
JavaFoil+Calcfoil stall+Eppler ext transition |  |  |  | L/D Max: | 90.467 | at alpha= | 2.5 | deg
Re: | 5000000 |  |  | Cd Min: | 0.00426 | at alpha= | 1.5 | deg
Mach: | 0.5 |  |  | Cl=0 at alpha= | -0.48529 | deg
|  |  |  | @ Cl=0.1, Cd= | 0.0043748
|  |  |  | @ Cl=0.4, Cd= | 0.0044718
|  |  |  | @ Cl=0.6, Cd= | 0.0071178
alpha (deg) | Cl | Cd | Cm | Cl/Cd
-20 | -1.048 | 0.15885 | 0.01 | -6.6
-19.5 | -1.022 | 0.15298 | 0.01 | -6.682
-19 | -0.999 | 0.15028 | 0.01 | -6.647
-18.5 | -0.97 | 0.14583 | 0.009 | -6.655
-18 | -0.942 | 0.14044 | 0.009 | -6.708
-17.5 | -0.915 | 0.13647 | 0.008 | -6.708
-17 | -0.889 | 0.1318 | 0.008 | -6.747
-16.5 | -0.864 | 0.1262 | 0.008 | -6.847
-16 | -0.837 | 0.11969 | 0.007 | -6.991
-15.5 | -0.809 | 0.11611 | 0.007 | -6.964
-15 | -0.782 | 0.11132 | 0.006 | -7.029
-14.5 | -0.756 | 0.10579 | 0.006 | -7.146
-14 | -0.73 | 0.1067 | 0.006 | -6.837
-13.5 | -0.702 | 0.09891 | 0.005 | -7.098
-13 | -0.676 | 0.08975 | 0.005 | -7.53
-12.5 | -0.649 | 0.08179 | 0.005 | -7.94
-12 | -0.623 | 0.07616 | 0.004 | -8.182
-11.5 | -0.597 | 0.07195 | 0.004 | -8.294
-11 | -0.568 | 0.08229 | 0.003 | -6.897
-10.5 | -0.541 | 0.07065 | 0.003 | -7.659
-10 | -0.515 | 0.0647 | 0.003 | -7.955
-9.5 | -0.489 | 0.05897 | 0.003 | -8.29
-9 | -0.558 | 0.01307 | 0.004 | -42.652
-8.5 | -0.533 | 0.01167 | 0.003 | -45.64
-8 | -0.406 | 0.05709 | 0.001 | -7.111
-7.5 | -0.379 | 0.05074 | 0.001 | -7.472
-7 | -0.353 | 0.04515 | 0.001 | -7.819
-6.5 | -0.403 | 0.00872 | 0.001 | -46.228
-6 | -0.482 | 0.04073 | 0 | -11.839
-5.5 | -0.6 | 0.00882 | -0.001 | -68.035
-5 | -0.565 | 0.00836 | -0.002 | -67.644
-4.5 | -0.517 | 0.00789 | -0.002 | -65.587
-4 | -0.462 | 0.00758 | -0.003 | -60.884
-3.5 | -0.401 | 0.00727 | -0.004 | -55.198
-3 | -0.338 | 0.007 | -0.005 | -48.24
-2.5 | -0.272 | 0.00678 | -0.005 | -40.183
-2 | -0.206 | 0.00658 | -0.006 | -31.239
-1.5 | -0.138 | 0.00463 | -0.007 | -29.811
-1 | -0.07 | 0.0046 | -0.008 | -15.237
-0.5 | -0.002 | 0.00462 | -0.008 | -0.403
0 | 0.066 | 0.00436 | -0.009 | 15.257
0.5 | 0.135 | 0.00439 | -0.01 | 30.684
1 | 0.203 | 0.0044 | -0.011 | 46.165
1.5 | 0.271 | 0.00426 | -0.011 | 63.58
2 | 0.338 | 0.00437 | -0.012 | 77.339
2.5 | 0.405 | 0.00448 | -0.013 | 90.467
3 | 0.471 | 0.00701 | -0.014 | 67.236
3.5 | 0.535 | 0.00687 | -0.014 | 77.917
4 | 0.597 | 0.0071 | -0.015 | 84.198
4.5 | 0.656 | 0.00745 | -0.016 | 88.044
5 | 0.71 | 0.0091 | -0.017 | 77.995
5.5 | 0.75 | 0.00962 | -0.017 | 77.942
6 | 0.768 | 0.01027 | -0.018 | 74.731
6.5 | 0.595 | 0.04281 | -0.009 | 13.891
7 | 0.402 | 0.04755 | -0.009 | 8.461
7.5 | 0.526 | 0.01233 | -0.02 | 42.645
8 | 0.457 | 0.05131 | -0.01 | 8.901
8.5 | 0.482 | 0.05636 | -0.01 | 8.556
9 | 0.509 | 0.06006 | -0.011 | 8.475
9.5 | 0.647 | 0.01536 | -0.023 | 42.101
10 | 0.568 | 0.06044 | -0.014 | 9.392
10.5 | 0.589 | 0.0688 | -0.012 | 8.566
11 | 0.615 | 0.07679 | -0.012 | 8.005
11.5 | 0.645 | 0.07082 | -0.015 | 9.111
12 | 0.669 | 0.07713 | -0.014 | 8.679
12.5 | 0.695 | 0.08324 | -0.014 | 8.349
13 | 0.72 | 0.09303 | -0.015 | 7.745
13.5 | 0.747 | 0.10333 | -0.015 | 7.231
14 | 0.773 | 0.10285 | -0.016 | 7.518
14.5 | 0.799 | 0.10688 | -0.016 | 7.476
15 | 0.825 | 0.11401 | -0.016 | 7.232
15.5 | 0.853 | 0.11728 | -0.018 | 7.271
16 | 0.879 | 0.12607 | -0.018 | 6.976
16.5 | 0.903 | 0.12479 | -0.018 | 7.24
17 | 0.929 | 0.12873 | -0.019 | 7.22
17.5 | 0.957 | 0.13654 | -0.02 | 7.007
18 | 0.986 | 0.13907 | -0.021 | 7.09
18.5 | 1.008 | 0.14334 | -0.021 | 7.033
19 | 1.034 | 0.1495 | -0.021 | 6.914
19.5 | 1.059 | 0.15201 | -0.022 | 6.968
20 | 1.088 | 0.15895 | -0.023 | 6.848

## 80. Re 5M Mach 0.50 (2)
BIGFOIL.COM POLAR EXPORT
NACA65-111 a=0.0
NACA65-111 a=0.0 |  |  |  | Cl Max: | 0.9582 | at alpha= | 20 | deg
XFOIL ncrit=9 |  |  |  | L/D Max: | 90.0343 | at alpha= | 5.5 | deg
Re: | 5000000 |  |  | Cd Min: | 0.2823 | at alpha= | 20 | deg
Mach: | 0.5 |  |  | Cl=0 at alpha= | -99 | deg
|  |  |  | @ Cl=0.1, Cd= | 0.00363
|  |  |  | @ Cl=0.4, Cd= | 0.0059497
|  |  |  | @ Cl=0.6, Cd= | 0.0073498
alpha (deg) | Cl | Cd | Cm | Cl/Cd
0.5 | 0.1363 | 0.00363 | -0.0109 | 37.5482
1 | 0.2048 | 0.00367 | -0.0116 | 55.8038
1.5 | 0.2714 | 0.00398 | -0.012 | 68.191
2 | 0.3328 | 0.00491 | -0.0119 | 67.78
2.5 | 0.3934 | 0.00587 | -0.0115 | 67.0187
3 | 0.4555 | 0.00662 | -0.0109 | 68.8066
3.5 | 0.5219 | 0.00695 | -0.0106 | 75.0935
4 | 0.5887 | 0.00728 | -0.0101 | 80.8654
4.5 | 0.6551 | 0.00769 | -0.0092 | 85.1886
5 | 0.7217 | 0.00813 | -0.008 | 88.77
5.5 | 0.7869 | 0.00874 | -0.0061 | 90.0343
6 | 0.848 | 0.00967 | -0.0032 | 87.6939
6.5 | 0.8998 | 0.01125 | 0.0016 | 79.9822
7 | 0.9364 | 0.01435 | 0.0082 | 65.2544
8 | 0.9232 | 0.02812 | 0.0261 | 32.8307
8.5 | 0.8854 | 0.03364 | 0.0356 | 26.3199
9 | 0.8571 | 0.04114 | 0.0371 | 20.8337
9.5 | 0.8234 | 0.05002 | 0.0354 | 16.4614
10 | 0.7895 | 0.06139 | 0.0289 | 12.8604
10.5 | 0.7606 | 0.07648 | 0.0174 | 9.9451
11 | 0.7514 | 0.09094 | 0.0075 | 8.2626
11.5 | 0.7362 | 0.10474 | -0.0012 | 7.0288
12 | 0.7306 | 0.11698 | -0.0085 | 6.2455
12.5 | 0.724 | 0.13015 | -0.0162 | 5.5628
13 | 0.7252 | 0.14219 | -0.023 | 5.1002
13.5 | 0.729 | 0.15444 | -0.0297 | 4.7203
14 | 0.7393 | 0.16521 | -0.0356 | 4.4749
14.5 | 0.7526 | 0.17536 | -0.0413 | 4.2917
15 | 0.7678 | 0.18528 | -0.0468 | 4.144
15.5 | 0.7841 | 0.19498 | -0.0524 | 4.0214
16 | 0.7998 | 0.20534 | -0.0582 | 3.895
16.5 | 0.8172 | 0.21576 | -0.0638 | 3.7875
17 | 0.8356 | 0.22584 | -0.0694 | 3.7
17.5 | 0.8548 | 0.23581 | -0.0749 | 3.625
18 | 0.875 | 0.24532 | -0.0804 | 3.5668
18.5 | 0.8953 | 0.25488 | -0.0859 | 3.5126
19 | 0.9164 | 0.26364 | -0.0913 | 3.476
19.5 | 0.9372 | 0.27308 | -0.0969 | 3.432
20 | 0.9582 | 0.2823 | -0.1024 | 3.3943

## 81. Re 6M Mach 0.00 (1)
BIGFOIL.COM POLAR EXPORT
NACA65-111 a=0.0
NACA65-111 a=0.0 |  |  |  | Cl Max: | 0.956 | at alpha= | 10 | deg
JavaFoil+Calcfoil stall+Eppler ext transition |  |  |  | L/D Max: | 106.839 | at alpha= | 7.5 | deg
Re: | 6000000 |  |  | Cd Min: | 0.00431 | at alpha= | 1.5 | deg
Mach: | 0 |  |  | Cl=0 at alpha= | -0.48333 | deg
|  |  |  | @ Cl=0.1, Cd= | 0.0044514
|  |  |  | @ Cl=0.4, Cd= | 0.0049628
|  |  |  | @ Cl=0.6, Cd= | 0.0071756
alpha (deg) | Cl | Cd | Cm | Cl/Cd
-15 | -0.577 | 0.11092 | 0.005 | -5.206
-14.5 | -0.597 | 0.10269 | 0.005 | -5.814
-14 | -0.616 | 0.09727 | 0.005 | -6.332
-13.5 | -0.633 | 0.0919 | 0.004 | -6.888
-13 | -0.648 | 0.08607 | 0.004 | -7.534
-12.5 | -0.661 | 0.08214 | 0.004 | -8.052
-12 | -0.672 | 0.07637 | 0.004 | -8.806
-11.5 | -0.681 | 0.07105 | 0.003 | -9.583
-11 | -0.686 | 0.06616 | 0.003 | -10.371
-10.5 | -0.7 | 0.05411 | 0.004 | -12.943
-10 | -0.837 | 0.01113 | 0.005 | -75.198
-9.5 | -0.832 | 0.00982 | 0.004 | -84.763
-9 | -0.817 | 0.00988 | 0.004 | -82.725
-8.5 | -0.797 | 0.00929 | 0.003 | -85.788
-8 | -0.77 | 0.00893 | 0.002 | -86.308
-7.5 | -0.739 | 0.00901 | 0.002 | -81.985
-7 | -0.703 | 0.00868 | 0.001 | -80.948
-6.5 | -0.662 | 0.00836 | 0.001 | -79.136
-6 | -0.617 | 0.00813 | 0 | -75.904
-5.5 | -0.568 | 0.00785 | -0.001 | -72.416
-5 | -0.516 | 0.0076 | -0.001 | -67.923
-4.5 | -0.463 | 0.00737 | -0.002 | -62.803
-4 | -0.408 | 0.00717 | -0.003 | -56.915
-3.5 | -0.352 | 0.00699 | -0.003 | -50.323
-3 | -0.295 | 0.00681 | -0.004 | -43.298
-2.5 | -0.237 | 0.00666 | -0.005 | -35.577
-2 | -0.178 | 0.00653 | -0.005 | -27.336
-1.5 | -0.12 | 0.00444 | -0.006 | -26.974
-1 | -0.061 | 0.00443 | -0.007 | -13.716
-0.5 | -0.002 | 0.0044 | -0.007 | -0.367
0 | 0.058 | 0.00443 | -0.008 | 13.023
0.5 | 0.117 | 0.00446 | -0.008 | 26.216
1 | 0.176 | 0.00448 | -0.009 | 39.327
1.5 | 0.235 | 0.00431 | -0.01 | 54.414
2 | 0.293 | 0.00442 | -0.01 | 66.437
2.5 | 0.352 | 0.00464 | -0.011 | 75.785
3 | 0.41 | 0.00503 | -0.012 | 81.406
3.5 | 0.467 | 0.00671 | -0.012 | 69.601
4 | 0.523 | 0.00688 | -0.013 | 76.048
4.5 | 0.579 | 0.00709 | -0.014 | 81.591
5 | 0.633 | 0.00731 | -0.014 | 86.51
5.5 | 0.684 | 0.00758 | -0.015 | 90.224
6 | 0.732 | 0.00734 | -0.016 | 99.805
6.5 | 0.777 | 0.00743 | -0.016 | 104.534
7 | 0.818 | 0.00774 | -0.017 | 105.627
7.5 | 0.855 | 0.008 | -0.018 | 106.839
8 | 0.886 | 0.00965 | -0.018 | 91.896
8.5 | 0.913 | 0.01014 | -0.019 | 90.053
9 | 0.933 | 0.01077 | -0.019 | 86.669
9.5 | 0.948 | 0.0112 | -0.02 | 84.673
10 | 0.956 | 0.01186 | -0.021 | 80.609
10.5 | 0.956 | 0.01287 | -0.021 | 74.246
11 | 0.945 | 0.01438 | -0.021 | 65.76
11.5 | 0.912 | 0.01951 | -0.021 | 46.749
12 | 0.779 | 0.07129 | -0.014 | 10.929
12.5 | 0.763 | 0.07826 | -0.013 | 9.756
13 | 0.742 | 0.08323 | -0.013 | 8.913
13.5 | 0.718 | 0.08814 | -0.013 | 8.148
14 | 0.691 | 0.09464 | -0.013 | 7.302
14.5 | 0.663 | 0.10038 | -0.013 | 6.609
15 | 0.636 | 0.10554 | -0.014 | 6.024

## 82. Re 6M Mach 0.00 (2)
BIGFOIL.COM POLAR EXPORT
NACA65-111 a=0.0
NACA65-111 a=0.0 |  |  |  | Cl Max: | 1.6136 | at alpha= | 18.5 | deg
XFOIL ncrit=9 |  |  |  | L/D Max: | 107.184 | at alpha= | 9.5 | deg
Re: | 6000000 |  |  | Cd Min: | 0.05765 | at alpha= | 20 | deg
Mach: | 0 |  |  | Cl=0 at alpha= | -0.5082 | deg
|  |  |  | @ Cl=0.1, Cd= | 0.0034301
|  |  |  | @ Cl=0.4, Cd= | 0.0058818
|  |  |  | @ Cl=0.6, Cd= | 0.006895
alpha (deg) | Cl | Cd | Cm | Cl/Cd
-20 | -1.5258 | 0.05577 | -0.0352 | -27.3588
-19.5 | -1.55 | 0.04699 | -0.0383 | -32.9857
-19 | -1.5602 | 0.04082 | -0.0393 | -38.2215
-18.5 | -1.5647 | 0.03583 | -0.039 | -43.6701
-18 | -1.5667 | 0.03156 | -0.0376 | -49.642
-17.5 | -1.5584 | 0.02852 | -0.0355 | -54.6424
-17 | -1.5487 | 0.02586 | -0.0328 | -59.8879
-16.5 | -1.536 | 0.02366 | -0.0294 | -64.9197
-16 | -1.5163 | 0.02211 | -0.0261 | -68.5798
-15.5 | -1.4994 | 0.02061 | -0.0216 | -72.7511
-15 | -1.4758 | 0.01955 | -0.0174 | -75.4885
-14.5 | -1.4476 | 0.01781 | -0.0143 | -81.2802
-14 | -1.4114 | 0.01648 | -0.0122 | -85.6432
-13.5 | -1.3706 | 0.01542 | -0.0107 | -88.8846
-13 | -1.3271 | 0.01448 | -0.0095 | -91.6506
-12.5 | -1.2776 | 0.01365 | -0.0094 | -93.5971
-12 | -1.2362 | 0.01307 | -0.0073 | -94.583
-11.5 | -1.1894 | 0.01246 | -0.0063 | -95.4575
-11 | -1.1405 | 0.01192 | -0.0056 | -95.6795
-10.5 | -1.09 | 0.01146 | -0.0052 | -95.1134
-10 | -1.0419 | 0.01057 | -0.0044 | -98.5714
-9.5 | -0.9906 | 0.01003 | -0.0041 | -98.7637
-9 | -0.9384 | 0.00957 | -0.0039 | -98.0564
-8.5 | -0.8854 | 0.00914 | -0.0038 | -96.8709
-8 | -0.8317 | 0.00879 | -0.0039 | -94.6189
-7.5 | -0.7773 | 0.0085 | -0.004 | -91.4471
-7 | -0.7243 | 0.00796 | -0.0039 | -90.9925
-6 | -0.6145 | 0.00734 | -0.0042 | -83.7193
-5.5 | -0.5588 | 0.00711 | -0.0045 | -78.5935
-5 | -0.5033 | 0.00681 | -0.0047 | -73.906
-4.5 | -0.4473 | 0.00656 | -0.005 | -68.186
-4 | -0.3909 | 0.00637 | -0.0054 | -61.3658
-3.5 | -0.3344 | 0.00617 | -0.0058 | -54.1977
-2.5 | -0.2209 | 0.00582 | -0.0067 | -37.9553
-2 | -0.1641 | 0.0056 | -0.0071 | -29.3036
-1.5 | -0.1085 | 0.00516 | -0.0075 | -21.0271
-1 | -0.054 | 0.00446 | -0.0078 | -12.1076
-0.5 | 0.0009 | 0.00383 | -0.0082 | 0.23499
0 | 0.057 | 0.00346 | -0.0087 | 16.474
0.5 | 0.1146 | 0.00342 | -0.0093 | 33.5088
1 | 0.1723 | 0.00346 | -0.0099 | 49.7977
1.5 | 0.2278 | 0.00394 | -0.0103 | 57.8173
2.5 | 0.3364 | 0.00525 | -0.0109 | 64.0762
3 | 0.3908 | 0.00581 | -0.0111 | 67.2633
3.5 | 0.4459 | 0.00624 | -0.0113 | 71.4583
4 | 0.5019 | 0.00648 | -0.0117 | 77.4537
4.5 | 0.5577 | 0.00672 | -0.012 | 82.9911
5 | 0.6133 | 0.00695 | -0.0123 | 88.2446
5.5 | 0.6685 | 0.00722 | -0.0126 | 92.59
6 | 0.7236 | 0.00748 | -0.0128 | 96.738
6.5 | 0.7776 | 0.00786 | -0.0128 | 98.9313
7 | 0.832 | 0.00814 | -0.013 | 102.2113
7.5 | 0.8856 | 0.00847 | -0.013 | 104.5573
8 | 0.9382 | 0.0089 | -0.0129 | 105.4157
8.5 | 0.99 | 0.00936 | -0.0127 | 105.7692
9 | 1.0417 | 0.00975 | -0.0124 | 106.841
9.5 | 1.0922 | 0.01019 | -0.012 | 107.1835
10 | 1.1408 | 0.01072 | -0.0112 | 106.4179
10.5 | 1.1839 | 0.01141 | -0.0094 | 103.7599
11 | 1.2347 | 0.01204 | -0.0093 | 102.5498
11.5 | 1.2825 | 0.01263 | -0.0086 | 101.5439
12 | 1.3285 | 0.01333 | -0.0077 | 99.6624
12.5 | 1.3724 | 0.0141 | -0.0065 | 97.3333
13 | 1.4136 | 0.01497 | -0.0049 | 94.4289
13.5 | 1.4512 | 0.01596 | -0.0029 | 90.9273
14 | 1.4806 | 0.01706 | 0.0006 | 86.7878
14.5 | 1.4983 | 0.01842 | 0.0057 | 81.3409
15 | 1.5176 | 0.01996 | 0.0097 | 76.0321
15.5 | 1.5391 | 0.02152 | 0.0129 | 71.5195
16 | 1.5555 | 0.02359 | 0.0161 | 65.939
16.5 | 1.5726 | 0.02575 | 0.0187 | 61.0718
17 | 1.5906 | 0.02799 | 0.0207 | 56.8274
17.5 | 1.6033 | 0.03084 | 0.0224 | 51.9877
18 | 1.6091 | 0.03452 | 0.0239 | 46.6136
18.5 | 1.6136 | 0.03861 | 0.0246 | 41.7923
19 | 1.6095 | 0.04393 | 0.0246 | 36.6378
19.5 | 1.6056 | 0.0498 | 0.0236 | 32.241
20 | 1.5907 | 0.05765 | 0.0212 | 27.5924

## 83. Re 6M Mach 0.10 (1)
BIGFOIL.COM POLAR EXPORT
NACA65-111 a=0.0
NACA65-111 a=0.0 |  |  |  | Cl Max: | 0.947 | at alpha= | 10 | deg
JavaFoil+Calcfoil stall+Eppler ext transition |  |  |  | L/D Max: | 106.801 | at alpha= | 7.5 | deg
Re: | 6000000 |  |  | Cd Min: | 0.00433 | at alpha= | 1.5 | deg
Mach: | 0.1 |  |  | Cl=0 at alpha= | -0.48333 | deg
|  |  |  | @ Cl=0.1, Cd= | 0.0044514
|  |  |  | @ Cl=0.4, Cd= | 0.0049572
|  |  |  | @ Cl=0.6, Cd= | 0.10755
alpha (deg) | Cl | Cd | Cm | Cl/Cd
-15 | -0.537 | 0.1067 | 0.005 | -5.029
-14.5 | -0.559 | 0.1047 | 0.005 | -5.341
-14 | -0.581 | 0.0966 | 0.005 | -6.016
-13.5 | -0.602 | 0.09226 | 0.004 | -6.523
-13 | -0.621 | 0.08687 | 0.004 | -7.146
-12.5 | -0.637 | 0.08365 | 0.004 | -7.616
-12 | -0.652 | 0.07723 | 0.004 | -8.44
-11.5 | -0.663 | 0.07209 | 0.003 | -9.196
-11 | -0.671 | 0.06726 | 0.003 | -9.984
-10.5 | -0.679 | 0.06013 | 0.003 | -11.297
-10 | -0.822 | 0.01148 | 0.005 | -71.619
-9.5 | -0.818 | 0.01089 | 0.004 | -75.163
-9 | -0.812 | 0.00955 | 0.004 | -85.057
-8.5 | -0.794 | 0.0094 | 0.003 | -84.448
-8 | -0.769 | 0.00894 | 0.002 | -86.028
-7.5 | -0.739 | 0.00903 | 0.002 | -81.822
-7 | -0.704 | 0.00877 | 0.001 | -80.238
-6.5 | -0.663 | 0.00845 | 0.001 | -78.544
-6 | -0.619 | 0.00814 | 0 | -76.109
-5.5 | -0.57 | 0.00789 | -0.001 | -72.254
-5 | -0.519 | 0.0076 | -0.001 | -68.202
-4.5 | -0.465 | 0.00745 | -0.002 | -62.444
-4 | -0.41 | 0.00724 | -0.003 | -56.617
-3.5 | -0.353 | 0.00698 | -0.003 | -50.652
-3 | -0.296 | 0.0068 | -0.004 | -43.563
-2.5 | -0.238 | 0.00664 | -0.005 | -35.826
-2 | -0.179 | 0.00651 | -0.005 | -27.535
-1.5 | -0.12 | 0.00446 | -0.006 | -26.975
-1 | -0.061 | 0.00443 | -0.007 | -13.763
-0.5 | -0.002 | 0.00438 | -0.007 | -0.37
0 | 0.058 | 0.00443 | -0.008 | 13.076
0.5 | 0.117 | 0.00446 | -0.009 | 26.322
1 | 0.177 | 0.00449 | -0.009 | 39.426
1.5 | 0.236 | 0.00433 | -0.01 | 54.497
2 | 0.295 | 0.0044 | -0.01 | 67.014
2.5 | 0.354 | 0.00464 | -0.011 | 76.187
3 | 0.412 | 0.00504 | -0.012 | 81.713
3.5 | 0.469 | 0.00676 | -0.012 | 69.41
4 | 0.526 | 0.00694 | -0.013 | 75.778
4.5 | 0.581 | 0.00717 | -0.014 | 81.029
5 | 0.635 | 0.0074 | -0.014 | 85.878
5.5 | 0.687 | 0.00757 | -0.015 | 90.709
6 | 0.735 | 0.00734 | -0.016 | 100.095
6.5 | 0.779 | 0.0075 | -0.016 | 103.895
7 | 0.82 | 0.00774 | -0.017 | 105.9
7.5 | 0.856 | 0.00801 | -0.018 | 106.801
8 | 0.886 | 0.00977 | -0.018 | 90.748
8.5 | 0.911 | 0.01023 | -0.019 | 89.067
9 | 0.929 | 0.01088 | -0.02 | 85.445
9.5 | 0.941 | 0.01154 | -0.02 | 81.574
10 | 0.947 | 0.01206 | -0.021 | 78.532
10.5 | 0.942 | 0.0132 | -0.021 | 71.407
11 | 0.914 | 0.01677 | -0.021 | 54.504
11.5 | 0.908 | 0.01703 | -0.022 | 53.323
12 | 0.757 | 0.07411 | -0.013 | 10.211
12.5 | 0.739 | 0.08027 | -0.012 | 9.213
13 | 0.713 | 0.08641 | -0.012 | 8.254
13.5 | 0.687 | 0.08954 | -0.013 | 7.672
14 | 0.656 | 0.09683 | -0.013 | 6.773
14.5 | 0.624 | 0.10192 | -0.013 | 6.127
15 | 0.593 | 0.10755 | -0.013 | 5.511

## 84. Re 6M Mach 0.10 (2)
BIGFOIL.COM POLAR EXPORT
NACA65-111 a=0.0
NACA65-111 a=0.0 |  |  |  | Cl Max: | 1.5785 | at alpha= | 17.5 | deg
XFOIL ncrit=9 |  |  |  | L/D Max: | 106.418 | at alpha= | 9.5 | deg
Re: | 6000000 |  |  | Cd Min: | 0.07421 | at alpha= | 20 | deg
Mach: | 0.1 |  |  | Cl=0 at alpha= | -0.50817 | deg
|  |  |  | @ Cl=0.1, Cd= | 0.0034406
|  |  |  | @ Cl=0.4, Cd= | 0.0058918
|  |  |  | @ Cl=0.6, Cd= | 0.0069068
alpha (deg) | Cl | Cd | Cm | Cl/Cd
-19.5 | -1.429 | 0.06689 | -0.0316 | -21.3634
-19 | -1.4677 | 0.05446 | -0.0384 | -26.9501
-18.5 | -1.4996 | 0.04495 | -0.0416 | -33.3615
-18 | -1.5166 | 0.03829 | -0.042 | -39.6083
-17.5 | -1.5219 | 0.03344 | -0.041 | -45.5114
-17 | -1.5201 | 0.02971 | -0.0388 | -51.1646
-16.5 | -1.5144 | 0.02663 | -0.0358 | -56.8682
-16 | -1.5019 | 0.0243 | -0.0323 | -61.8066
-15.5 | -1.4891 | 0.02225 | -0.0279 | -66.9258
-15 | -1.467 | 0.02106 | -0.0237 | -69.6581
-14.5 | -1.443 | 0.01972 | -0.0193 | -73.1744
-14 | -1.4133 | 0.01789 | -0.0162 | -78.9994
-13.5 | -1.3771 | 0.01633 | -0.0138 | -84.3295
-13 | -1.3351 | 0.01518 | -0.0121 | -87.9513
-12.5 | -1.2863 | 0.0142 | -0.0116 | -90.5845
-12 | -1.2446 | 0.01351 | -0.0093 | -92.1244
-11.5 | -1.198 | 0.01281 | -0.008 | -93.5207
-11 | -1.149 | 0.01219 | -0.0071 | -94.2576
-10.5 | -1.0981 | 0.01168 | -0.0065 | -94.0154
-10 | -1.0489 | 0.01085 | -0.0056 | -96.6728
-9.5 | -0.9977 | 0.01021 | -0.005 | -97.7179
-9 | -0.945 | 0.00971 | -0.0047 | -97.3223
-8.5 | -0.8916 | 0.00926 | -0.0045 | -96.2851
-8 | -0.8374 | 0.00888 | -0.0044 | -94.3018
-7.5 | -0.7826 | 0.00856 | -0.0045 | -91.4252
-7 | -0.729 | 0.00803 | -0.0043 | -90.7846
-6.5 | -0.6739 | 0.00768 | -0.0043 | -87.7474
-6 | -0.6183 | 0.00738 | -0.0045 | -83.7805
-5.5 | -0.5623 | 0.00713 | -0.0047 | -78.864
-5 | -0.5063 | 0.00684 | -0.0049 | -74.0205
-4.5 | -0.45 | 0.00658 | -0.0052 | -68.3891
-4 | -0.3932 | 0.00639 | -0.0055 | -61.5336
-3.5 | -0.3363 | 0.00618 | -0.0059 | -54.4175
-3 | -0.2792 | 0.006 | -0.0063 | -46.5333
-2 | -0.165 | 0.00561 | -0.0072 | -29.4118
-1.5 | -0.109 | 0.00517 | -0.0076 | -21.0832
-1 | -0.0542 | 0.00447 | -0.0079 | -12.1253
-0.5 | 0.0009 | 0.00383 | -0.0083 | 0.23499
0 | 0.0573 | 0.00347 | -0.0087 | 16.513
0.5 | 0.1153 | 0.00343 | -0.0093 | 33.6152
1 | 0.1733 | 0.00346 | -0.0099 | 50.0867
1.5 | 0.2292 | 0.00394 | -0.0103 | 58.1726
2 | 0.2837 | 0.00464 | -0.0106 | 61.1422
2.5 | 0.3383 | 0.00527 | -0.0109 | 64.1935
3 | 0.393 | 0.00584 | -0.0111 | 67.2945
3.5 | 0.4484 | 0.00625 | -0.0113 | 71.744
5 | 0.6169 | 0.00698 | -0.0123 | 88.3811
5.5 | 0.6726 | 0.00725 | -0.0125 | 92.7724
6 | 0.728 | 0.00752 | -0.0126 | 96.8085
6.5 | 0.7824 | 0.00789 | -0.0127 | 99.1635
7 | 0.8372 | 0.00818 | -0.0127 | 102.3472
7.5 | 0.8912 | 0.00854 | -0.0127 | 104.356
8 | 0.9439 | 0.00901 | -0.0124 | 104.7614
8.5 | 0.9966 | 0.00944 | -0.0121 | 105.572
9 | 1.0486 | 0.00986 | -0.0118 | 106.3489
9.5 | 1.0993 | 0.01033 | -0.0112 | 106.4182
10 | 1.1479 | 0.01092 | -0.0102 | 105.119
10.5 | 1.1904 | 0.01167 | -0.008 | 102.0051
11 | 1.2428 | 0.01226 | -0.008 | 101.3703
11.5 | 1.2905 | 0.01293 | -0.0071 | 99.8067
12 | 1.3361 | 0.0137 | -0.0058 | 97.5255
12.5 | 1.3792 | 0.01456 | -0.0043 | 94.7253
13 | 1.4192 | 0.01555 | -0.0023 | 91.2669
13.5 | 1.4535 | 0.01673 | 0.0006 | 86.8799
14 | 1.4707 | 0.01818 | 0.0062 | 80.8966
14.5 | 1.4905 | 0.01969 | 0.0106 | 75.6983
15 | 1.5145 | 0.02111 | 0.0139 | 71.7432
15.5 | 1.5337 | 0.02301 | 0.0172 | 66.6536
16 | 1.5471 | 0.0255 | 0.0204 | 60.6706
16.5 | 1.5604 | 0.02818 | 0.0229 | 55.3726
17 | 1.5716 | 0.03126 | 0.0249 | 50.2751
17.5 | 1.5785 | 0.03497 | 0.0263 | 45.1387
18 | 1.5758 | 0.03991 | 0.0272 | 39.4838
18.5 | 1.5688 | 0.04579 | 0.0269 | 34.2608
19 | 1.5539 | 0.05328 | 0.0252 | 29.1648
19.5 | 1.5382 | 0.06178 | 0.0219 | 24.898
20 | 1.5034 | 0.07421 | 0.0157 | 20.2587

## 85. Re 6M Mach 0.25 (1)
BIGFOIL.COM POLAR EXPORT
NACA65-111 a=0.0
NACA65-111 a=0.0 |  |  |  | Cl Max: | 0.895 | at alpha= | 9 | deg
JavaFoil+Calcfoil stall+Eppler ext transition |  |  |  | L/D Max: | 103.297 | at alpha= | 7 | deg
Re: | 6000000 |  |  | Cd Min: | 0.0043 | at alpha= | 1 | deg
Mach: | 0.25 |  |  | Cl=0 at alpha= | -0.48387 | deg
|  |  |  | @ Cl=0.1, Cd= | 0.0044897
|  |  |  | @ Cl=0.4, Cd= | 0.10005
|  |  |  | @ Cl=0.6, Cd= | 0.10005
alpha (deg) | Cl | Cd | Cm | Cl/Cd
-13.5 | -0.309 | 0.09394 | 0.004 | -3.289
-13 | -0.368 | 0.08938 | 0.004 | -4.113
-12.5 | -0.421 | 0.08502 | 0.004 | -4.952
-12 | -0.469 | 0.07966 | 0.004 | -5.89
-11.5 | -0.511 | 0.07672 | 0.003 | -6.665
-11 | -0.548 | 0.07109 | 0.003 | -7.711
-10.5 | -0.577 | 0.0681 | 0.003 | -8.474
-10 | -0.6 | 0.06364 | 0.002 | -9.423
-9.5 | -0.614 | 0.05867 | 0.002 | -10.473
-9 | -0.622 | 0.05374 | 0.002 | -11.581
-8.5 | -0.766 | 0.00945 | 0.003 | -81.057
-8 | -0.755 | 0.00943 | 0.002 | -80.056
-7.5 | -0.735 | 0.00898 | 0.002 | -81.839
-7 | -0.706 | 0.00858 | 0.001 | -82.283
-6.5 | -0.671 | 0.00869 | 0.001 | -77.212
-6 | -0.629 | 0.00834 | 0 | -75.437
-5.5 | -0.582 | 0.00808 | -0.001 | -72.038
-5 | -0.53 | 0.00777 | -0.001 | -68.183
-4.5 | -0.476 | 0.00755 | -0.002 | -63.04
-4 | -0.42 | 0.00733 | -0.003 | -57.3
-3.5 | -0.363 | 0.00707 | -0.003 | -51.296
-3 | -0.304 | 0.00689 | -0.004 | -44.083
-2.5 | -0.244 | 0.00672 | -0.005 | -36.36
-2 | -0.184 | 0.00659 | -0.005 | -27.966
-1.5 | -0.124 | 0.00448 | -0.006 | -27.604
-1 | -0.063 | 0.00445 | -0.007 | -14.082
-0.5 | -0.002 | 0.00444 | -0.007 | -0.375
0 | 0.06 | 0.00447 | -0.008 | 13.318
0.5 | 0.121 | 0.0045 | -0.009 | 26.839
1 | 0.182 | 0.0043 | -0.009 | 42.275
1.5 | 0.242 | 0.00435 | -0.01 | 55.687
2 | 0.303 | 0.00443 | -0.011 | 68.467
2.5 | 0.363 | 0.0048 | -0.011 | 75.653
3 | 0.423 | 0.00661 | -0.012 | 63.935
3.5 | 0.482 | 0.00685 | -0.013 | 70.284
4 | 0.539 | 0.00707 | -0.013 | 76.272
4.5 | 0.596 | 0.0073 | -0.014 | 81.596
5 | 0.651 | 0.00757 | -0.015 | 86.022
5.5 | 0.702 | 0.00711 | -0.016 | 98.705
6 | 0.749 | 0.00741 | -0.016 | 101.043
6.5 | 0.791 | 0.00767 | -0.017 | 103.2
7 | 0.828 | 0.00801 | -0.017 | 103.297
7.5 | 0.858 | 0.00973 | -0.018 | 88.115
8 | 0.879 | 0.01031 | -0.019 | 85.327
8.5 | 0.892 | 0.01086 | -0.019 | 82.169
9 | 0.895 | 0.01154 | -0.02 | 77.602
9.5 | 0.883 | 0.01271 | -0.02 | 69.433
10 | 0.716 | 0.06029 | -0.012 | 11.882
10.5 | 0.694 | 0.06585 | -0.011 | 10.534
11 | 0.665 | 0.07147 | -0.011 | 9.311
11.5 | 0.631 | 0.07433 | -0.011 | 8.484
12 | 0.588 | 0.08104 | -0.011 | 7.258
12.5 | 0.54 | 0.08491 | -0.012 | 6.357
13 | 0.475 | 0.09066 | -0.012 | 5.24
13.5 | 0.404 | 0.09434 | -0.013 | 4.287
14 | 0.328 | 0.10005 | -0.013 | 3.278

## 86. Re 6M Mach 0.25 (2)
BIGFOIL.COM POLAR EXPORT
NACA65-111 a=0.0
NACA65-111 a=0.0 |  |  |  | Cl Max: | 1.3666 | at alpha= | 12.5 | deg
XFOIL ncrit=9 |  |  |  | L/D Max: | 102.974 | at alpha= | 8.5 | deg
Re: | 6000000 |  |  | Cd Min: | 0.19783 | at alpha= | -17 | deg
Mach: | 0.25 |  |  | Cl=0 at alpha= | -0.50974 | deg
|  |  |  | @ Cl=0.1, Cd= | 0.0034528
|  |  |  | @ Cl=0.4, Cd= | 0.0059086
|  |  |  | @ Cl=0.6, Cd= | 0.0069426
alpha (deg) | Cl | Cd | Cm | Cl/Cd
-17 | -0.7281 | 0.19783 | 0.0441 | -3.6804
-16.5 | -0.7105 | 0.191 | 0.0398 | -3.7199
-16 | -0.6988 | 0.18169 | 0.0348 | -3.8461
-15.5 | -0.6939 | 0.17007 | 0.029 | -4.0801
-14.5 | -1.026 | 0.06625 | -0.036 | -15.4868
-14 | -1.0366 | 0.0579 | -0.0413 | -17.9033
-13.5 | -1.1226 | 0.04316 | -0.0462 | -26.0102
-13 | -1.1748 | 0.03481 | -0.043 | -33.7489
-12.5 | -1.2416 | 0.0268 | -0.0325 | -46.3284
-12 | -1.2536 | 0.0199 | -0.0258 | -62.995
-11.5 | -1.2258 | 0.01731 | -0.0208 | -70.8146
-11 | -1.1821 | 0.01563 | -0.0179 | -75.6302
-10.5 | -1.1343 | 0.01421 | -0.0155 | -79.8241
-10 | -1.0839 | 0.01301 | -0.0135 | -83.3128
-9.5 | -1.0307 | 0.0121 | -0.0119 | -85.1818
-9 | -0.9803 | 0.01079 | -0.01 | -90.8526
-8.5 | -0.9248 | 0.0101 | -0.0089 | -91.5644
-8 | -0.8682 | 0.00956 | -0.0081 | -90.8159
-7.5 | -0.8113 | 0.00904 | -0.0074 | -89.7456
-7 | -0.7539 | 0.00861 | -0.007 | -87.561
-6.5 | -0.6978 | 0.00798 | -0.0063 | -87.4436
-6 | -0.6399 | 0.00762 | -0.0061 | -83.9764
-5 | -0.5228 | 0.00705 | -0.006 | -74.156
-4.5 | -0.4647 | 0.00669 | -0.006 | -69.4619
-4 | -0.4059 | 0.00646 | -0.0062 | -62.8328
-3.5 | -0.3468 | 0.00628 | -0.0065 | -55.2229
-3 | -0.2878 | 0.00605 | -0.0068 | -47.5702
-2.5 | -0.2286 | 0.00588 | -0.0072 | -38.8776
-2 | -0.1696 | 0.00568 | -0.0076 | -29.8592
-1.5 | -0.1117 | 0.00525 | -0.0079 | -21.2762
-1 | -0.0554 | 0.00453 | -0.0082 | -12.2296
-0.5 | 0.0011 | 0.00384 | -0.0086 | 0.28646
0 | 0.0593 | 0.00348 | -0.009 | 17.0402
0.5 | 0.1191 | 0.00344 | -0.0096 | 34.6221
1 | 0.1791 | 0.00348 | -0.0103 | 51.4655
1.5 | 0.2367 | 0.00396 | -0.0107 | 59.7727
2 | 0.2925 | 0.0047 | -0.0109 | 62.234
2.5 | 0.3486 | 0.00537 | -0.0111 | 64.9162
3 | 0.4049 | 0.00596 | -0.0112 | 67.9362
3.5 | 0.4624 | 0.00635 | -0.0114 | 72.8189
4 | 0.5206 | 0.0066 | -0.0116 | 78.8788
4.5 | 0.579 | 0.00683 | -0.0118 | 84.7731
5 | 0.6368 | 0.00714 | -0.0118 | 89.1877
5.5 | 0.6949 | 0.0074 | -0.0119 | 93.9054
6 | 0.7522 | 0.00775 | -0.0117 | 97.0581
6.5 | 0.8093 | 0.00812 | -0.0114 | 99.6675
7 | 0.8662 | 0.00849 | -0.0111 | 102.0259
7.5 | 0.9216 | 0.00901 | -0.0104 | 102.2863
8 | 0.9769 | 0.00951 | -0.0096 | 102.7234
8.5 | 1.0318 | 0.01002 | -0.0087 | 102.9741
9 | 1.0853 | 0.01062 | -0.0075 | 102.194
9.5 | 1.1341 | 0.01158 | -0.0054 | 97.9361
10 | 1.1826 | 0.01239 | -0.0032 | 95.4479
10.5 | 1.2273 | 0.01331 | -0.0002 | 92.2089
11 | 1.2772 | 0.0144 | 0.0015 | 88.6944
11.5 | 1.3199 | 0.01569 | 0.0045 | 84.1236
12 | 1.3557 | 0.01728 | 0.0084 | 78.4549
12.5 | 1.3666 | 0.01954 | 0.0157 | 69.9386
13 | 1.3605 | 0.02333 | 0.023 | 58.3155
13.5 | 1.3565 | 0.02736 | 0.0284 | 49.5797
14 | 1.3441 | 0.03248 | 0.0323 | 41.3824
14.5 | 1.3174 | 0.03954 | 0.0343 | 33.3182
15 | 1.2824 | 0.04854 | 0.0333 | 26.4194
15.5 | 1.2406 | 0.0601 | 0.0287 | 20.6423
16 | 1.1916 | 0.07567 | 0.019 | 15.7473
16.5 | 1.151 | 0.09363 | 0.0065 | 12.2931
17.5 | 0.9338 | 0.16395 | -0.0378 | 5.6956

## 87. Re 6M Mach 0.50 (1)
BIGFOIL.COM POLAR EXPORT
NACA65-111 a=0.0
NACA65-111 a=0.0 |  |  |  | Cl Max: | 1.091 | at alpha= | 20 | deg
JavaFoil+Calcfoil stall+Eppler ext transition |  |  |  | L/D Max: | 90.269 | at alpha= | 4.5 | deg
Re: | 6000000 |  |  | Cd Min: | 0.00429 | at alpha= | 0 | deg
Mach: | 0.5 |  |  | Cl=0 at alpha= | -0.48551 | deg
|  |  |  | @ Cl=0.1, Cd= | 0.0043094
|  |  |  | @ Cl=0.4, Cd= | 0.0048604
|  |  |  | @ Cl=0.6, Cd= | 0.0069417
alpha (deg) | Cl | Cd | Cm | Cl/Cd
-20 | -1.049 | 0.15565 | 0.01 | -6.737
-19.5 | -1.022 | 0.14994 | 0.01 | -6.819
-19 | -1 | 0.14555 | 0.01 | -6.871
-18.5 | -0.971 | 0.14001 | 0.01 | -6.936
-18 | -0.942 | 0.13779 | 0.009 | -6.839
-17.5 | -0.916 | 0.13371 | 0.008 | -6.849
-17 | -0.89 | 0.12899 | 0.008 | -6.897
-16.5 | -0.865 | 0.12489 | 0.008 | -6.926
-16 | -0.837 | 0.1177 | 0.007 | -7.114
-15.5 | -0.809 | 0.11366 | 0.007 | -7.116
-15 | -0.783 | 0.10373 | 0.007 | -7.551
-14.5 | -0.757 | 0.09688 | 0.006 | -7.813
-14 | -0.73 | 0.10392 | 0.006 | -7.021
-13.5 | -0.703 | 0.09821 | 0.005 | -7.155
-13 | -0.677 | 0.08833 | 0.005 | -7.66
-12.5 | -0.651 | 0.08082 | 0.005 | -8.052
-12 | -0.626 | 0.07435 | 0.005 | -8.415
-11.5 | -0.601 | 0.06835 | 0.004 | -8.793
-11 | -0.568 | 0.0797 | 0.003 | -7.123
-10.5 | -0.541 | 0.07025 | 0.003 | -7.705
-10 | -0.516 | 0.06392 | 0.003 | -8.066
-9.5 | -0.49 | 0.05816 | 0.003 | -8.425
-9 | -0.563 | 0.01225 | 0.004 | -45.979
-8.5 | -0.534 | 0.01138 | 0.003 | -46.908
-8 | -0.406 | 0.05657 | 0.001 | -7.177
-7.5 | -0.379 | 0.0503 | 0.001 | -7.539
-7 | -0.353 | 0.04476 | 0.001 | -7.895
-6.5 | -0.404 | 0.00895 | 0.001 | -45.09
-6 | -0.483 | 0.0403 | 0 | -11.977
-5.5 | -0.6 | 0.00852 | -0.001 | -70.42
-5 | -0.565 | 0.00813 | -0.002 | -69.506
-4.5 | -0.517 | 0.00768 | -0.002 | -67.38
-4 | -0.462 | 0.00739 | -0.003 | -62.424
-3.5 | -0.401 | 0.00712 | -0.004 | -56.379
-3 | -0.338 | 0.0068 | -0.005 | -49.66
-2.5 | -0.272 | 0.00663 | -0.005 | -41.066
-2 | -0.206 | 0.00645 | -0.006 | -31.881
-1.5 | -0.138 | 0.00458 | -0.007 | -30.143
-1 | -0.07 | 0.00454 | -0.008 | -15.417
-0.5 | -0.002 | 0.00453 | -0.008 | -0.411
0 | 0.067 | 0.00429 | -0.009 | 15.5
0.5 | 0.135 | 0.00433 | -0.01 | 31.172
1 | 0.203 | 0.00435 | -0.011 | 46.646
1.5 | 0.271 | 0.00443 | -0.011 | 61.119
2 | 0.338 | 0.00437 | -0.012 | 77.479
2.5 | 0.405 | 0.0049 | -0.013 | 82.726
3 | 0.471 | 0.00683 | -0.014 | 69.013
3.5 | 0.535 | 0.00708 | -0.014 | 75.601
4 | 0.598 | 0.00693 | -0.015 | 86.252
4.5 | 0.656 | 0.00727 | -0.016 | 90.269
5 | 0.71 | 0.00883 | -0.017 | 80.381
5.5 | 0.751 | 0.00933 | -0.017 | 80.47
6 | 0.768 | 0.00998 | -0.018 | 77.036
6.5 | 0.596 | 0.04215 | -0.01 | 14.143
7 | 0.402 | 0.04708 | -0.009 | 8.548
7.5 | 0.527 | 0.01195 | -0.02 | 44.053
8 | 0.458 | 0.05019 | -0.011 | 9.125
8.5 | 0.483 | 0.05552 | -0.01 | 8.692
9 | 0.509 | 0.05898 | -0.011 | 8.636
9.5 | 0.649 | 0.0148 | -0.023 | 43.842
10 | 0.666 | 0.01836 | -0.023 | 36.26
10.5 | 0.59 | 0.06737 | -0.013 | 8.764
11 | 0.615 | 0.07608 | -0.012 | 8.083
11.5 | 0.756 | 0.02095 | -0.025 | 36.094
12 | 0.677 | 0.07239 | -0.016 | 9.349
12.5 | 0.697 | 0.0817 | -0.015 | 8.535
13 | 0.721 | 0.09078 | -0.015 | 7.945
13.5 | 0.747 | 0.09978 | -0.015 | 7.491
14 | 0.774 | 0.09374 | -0.016 | 8.256
14.5 | 0.8 | 0.10013 | -0.016 | 7.987
15 | 0.825 | 0.11293 | -0.016 | 7.303
15.5 | 0.853 | 0.11405 | -0.018 | 7.483
16 | 0.88 | 0.12371 | -0.018 | 7.115
16.5 | 0.904 | 0.12226 | -0.018 | 7.393
17 | 0.93 | 0.12611 | -0.019 | 7.373
17.5 | 0.958 | 0.13356 | -0.02 | 7.171
18 | 0.988 | 0.13575 | -0.021 | 7.275
18.5 | 1.008 | 0.14216 | -0.021 | 7.093
19 | 1.034 | 0.1441 | -0.021 | 7.176
19.5 | 1.061 | 0.15189 | -0.022 | 6.987
20 | 1.091 | 0.15361 | -0.023 | 7.102

## 88. Re 6M Mach 0.50 (2)
BIGFOIL.COM POLAR EXPORT
NACA65-111 a=0.0
NACA65-111 a=0.0 |  |  |  | Cl Max: | 0.9591 | at alpha= | 20 | deg
XFOIL ncrit=9 |  |  |  | L/D Max: | 93.3176 | at alpha= | 5.5 | deg
Re: | 6000000 |  |  | Cd Min: | 0.28105 | at alpha= | 20 | deg
Mach: | 0.5 |  |  | Cl=0 at alpha= | -0.51613 | deg
|  |  |  | @ Cl=0.1, Cd= | 0.0035259
|  |  |  | @ Cl=0.4, Cd= | 0.0059129
|  |  |  | @ Cl=0.6, Cd= | 0.0071005
alpha (deg) | Cl | Cd | Cm | Cl/Cd
-19 | -0.8481 | 0.26 | 0.0792 | -3.2619
-18.5 | -0.827 | 0.25053 | 0.0737 | -3.301
-18 | -0.8058 | 0.2413 | 0.0684 | -3.3394
-17.5 | -0.7849 | 0.23183 | 0.0631 | -3.3857
-17 | -0.7647 | 0.22241 | 0.0577 | -3.4382
-16.5 | -0.7449 | 0.21312 | 0.0523 | -3.4952
-16 | -0.7257 | 0.20384 | 0.047 | -3.5601
-15.5 | -0.7049 | 0.19559 | 0.0419 | -3.604
-15 | -0.6861 | 0.1864 | 0.0367 | -3.6808
-14.5 | -0.6682 | 0.17712 | 0.0315 | -3.7726
-14 | -0.6526 | 0.16724 | 0.0261 | -3.9022
-13.5 | -0.639 | 0.15704 | 0.0206 | -4.069
-13 | -0.628 | 0.14673 | 0.0149 | -4.28
-12.5 | -0.6153 | 0.13747 | 0.0097 | -4.4759
-10.5 | -0.5926 | 0.09586 | -0.0151 | -6.1819
-10 | -0.6031 | 0.08479 | -0.0211 | -7.1129
-9.5 | -0.6141 | 0.07301 | -0.0291 | -8.4112
-9 | -0.6386 | 0.05833 | -0.0416 | -10.9481
-8.5 | -0.6676 | 0.04912 | -0.0462 | -13.5912
-8 | -0.7134 | 0.04161 | -0.0437 | -17.1449
-7.5 | -0.7396 | 0.03545 | -0.0371 | -20.8632
-7 | -0.7412 | 0.02851 | -0.0317 | -25.9979
-6.5 | -0.7303 | 0.02087 | -0.0259 | -34.9928
-6 | -0.7088 | 0.01229 | -0.0198 | -57.6729
-5.5 | -0.6575 | 0.00932 | -0.0156 | -70.5472
-5 | -0.5947 | 0.00819 | -0.0129 | -72.6129
-4.5 | -0.5283 | 0.00751 | -0.0112 | -70.3462
-4 | -0.4617 | 0.00694 | -0.01 | -66.5274
-3.5 | -0.3935 | 0.00662 | -0.0094 | -59.4411
-3 | -0.3253 | 0.00636 | -0.0092 | -51.1478
-2.5 | -0.2575 | 0.00611 | -0.0092 | -42.144
-2 | -0.1899 | 0.0059 | -0.0093 | -32.1864
-1.5 | -0.123 | 0.00561 | -0.0096 | -21.9251
-1 | -0.06 | 0.00483 | -0.0096 | -12.4224
-0.5 | 0.002 | 0.00389 | -0.0098 | 0.51414
0 | 0.0679 | 0.00354 | -0.0102 | 19.1808
0.5 | 0.1362 | 0.00351 | -0.0109 | 38.8034
1 | 0.2049 | 0.00357 | -0.0117 | 57.395
1.5 | 0.2703 | 0.00405 | -0.012 | 66.7407
2.5 | 0.3932 | 0.00585 | -0.0115 | 67.2137
3 | 0.457 | 0.00644 | -0.0111 | 70.9627
3.5 | 0.5238 | 0.00675 | -0.0109 | 77.6
4 | 0.5911 | 0.00705 | -0.0105 | 83.844
4.5 | 0.658 | 0.00743 | -0.0097 | 88.5599
5 | 0.7254 | 0.00783 | -0.0085 | 92.6437
5.5 | 0.7904 | 0.00847 | -0.0066 | 93.3176
6 | 0.8549 | 0.00919 | -0.0041 | 93.025
6.5 | 0.9109 | 0.01054 | 0.0001 | 86.4231
7 | 0.9446 | 0.01381 | 0.0072 | 68.3997
8 | 0.9386 | 0.02732 | 0.0247 | 34.3558
8.5 | 0.9029 | 0.03283 | 0.0342 | 27.5023
9.5 | 0.8403 | 0.04802 | 0.0365 | 17.499
10 | 0.8063 | 0.05883 | 0.0309 | 13.7056
10.5 | 0.7767 | 0.07267 | 0.0207 | 10.688
11 | 0.7633 | 0.08834 | 0.0094 | 8.6405
11.5 | 0.7466 | 0.10244 | 0.0004 | 7.2882
12 | 0.7338 | 0.11613 | -0.0079 | 6.3188
12.5 | 0.7299 | 0.12862 | -0.0152 | 5.6749
13 | 0.7287 | 0.14119 | -0.0224 | 5.1611
13.5 | 0.7327 | 0.15328 | -0.0291 | 4.7801
14 | 0.7444 | 0.16348 | -0.0349 | 4.5535
14.5 | 0.7577 | 0.1735 | -0.0405 | 4.3671
15 | 0.7685 | 0.18494 | -0.0468 | 4.1554
15.5 | 0.7844 | 0.195 | -0.0525 | 4.0226
16 | 0.8009 | 0.20514 | -0.0581 | 3.9042
16.5 | 0.8184 | 0.21527 | -0.0637 | 3.8017
17 | 0.8372 | 0.22501 | -0.0692 | 3.7207
17.5 | 0.8572 | 0.23418 | -0.0746 | 3.6604
18 | 0.8769 | 0.24391 | -0.0802 | 3.5952
18.5 | 0.8966 | 0.25377 | -0.0858 | 3.5331
19 | 0.9182 | 0.26178 | -0.0911 | 3.5075
19.5 | 0.9384 | 0.27153 | -0.0967 | 3.456
20 | 0.9591 | 0.28105 | -0.1023 | 3.4126

## 89. Re 7M Mach 0.00 (1)
BIGFOIL.COM POLAR EXPORT
NACA65-111 a=0.0
NACA65-111 a=0.0 |  |  |  | Cl Max: | 0.958 | at alpha= | 10.5 | deg
JavaFoil+Calcfoil stall+Eppler ext transition |  |  |  | L/D Max: | 109.279 | at alpha= | 8 | deg
Re: | 7000000 |  |  | Cd Min: | 0.00433 | at alpha= | 1.5 | deg
Mach: | 0 |  |  | Cl=0 at alpha= | -0.48333 | deg
|  |  |  | @ Cl=0.1, Cd= | 0.0043985
|  |  |  | @ Cl=0.4, Cd= | 0.0051097
|  |  |  | @ Cl=0.6, Cd= | 0.0070156
alpha (deg) | Cl | Cd | Cm | Cl/Cd
-15 | -0.578 | 0.10963 | 0.005 | -5.27
-14.5 | -0.597 | 0.10142 | 0.005 | -5.89
-14 | -0.616 | 0.09579 | 0.005 | -6.431
-13.5 | -0.633 | 0.09062 | 0.004 | -6.987
-13 | -0.649 | 0.08512 | 0.004 | -7.62
-12.5 | -0.662 | 0.0811 | 0.004 | -8.158
-12 | -0.673 | 0.07518 | 0.004 | -8.953
-11.5 | -0.682 | 0.0702 | 0.003 | -9.711
-11 | -0.688 | 0.06465 | 0.003 | -10.641
-10.5 | -0.832 | 0.01199 | 0.005 | -69.395
-10 | -0.839 | 0.0108 | 0.005 | -77.73
-9.5 | -0.833 | 0.01004 | 0.004 | -82.973
-9 | -0.818 | 0.00962 | 0.004 | -85.032
-8.5 | -0.797 | 0.00908 | 0.003 | -87.725
-8 | -0.77 | 0.00916 | 0.002 | -84.061
-7.5 | -0.739 | 0.0088 | 0.002 | -83.917
-7 | -0.703 | 0.00848 | 0.001 | -82.836
-6.5 | -0.662 | 0.00818 | 0.001 | -80.937
-6 | -0.617 | 0.00795 | 0 | -77.641
-5.5 | -0.568 | 0.00767 | -0.001 | -74.06
-5 | -0.516 | 0.00744 | -0.001 | -69.449
-4.5 | -0.463 | 0.00725 | -0.002 | -63.85
-4 | -0.408 | 0.00707 | -0.003 | -57.698
-3.5 | -0.352 | 0.00682 | -0.003 | -51.604
-3 | -0.295 | 0.00664 | -0.004 | -44.393
-2.5 | -0.237 | 0.00651 | -0.005 | -36.376
-2 | -0.178 | 0.00642 | -0.005 | -27.817
-1.5 | -0.12 | 0.00444 | -0.006 | -26.98
-1 | -0.061 | 0.00438 | -0.007 | -13.866
-0.5 | -0.002 | 0.00437 | -0.007 | -0.369
0 | 0.058 | 0.00437 | -0.008 | 13.184
0.5 | 0.117 | 0.00441 | -0.008 | 26.484
1 | 0.176 | 0.00448 | -0.009 | 39.341
1.5 | 0.235 | 0.00433 | -0.01 | 54.243
2 | 0.293 | 0.00447 | -0.01 | 65.664
2.5 | 0.352 | 0.00482 | -0.011 | 72.947
3 | 0.41 | 0.00517 | -0.012 | 79.218
3.5 | 0.467 | 0.00656 | -0.012 | 71.12
4 | 0.523 | 0.00673 | -0.013 | 77.796
4.5 | 0.579 | 0.00693 | -0.014 | 83.485
5 | 0.633 | 0.00715 | -0.014 | 88.528
5.5 | 0.684 | 0.0074 | -0.015 | 92.413
6 | 0.732 | 0.00767 | -0.016 | 95.426
6.5 | 0.777 | 0.00741 | -0.016 | 104.816
7 | 0.818 | 0.0075 | -0.017 | 109.059
7.5 | 0.855 | 0.00783 | -0.018 | 109.192
8 | 0.887 | 0.00811 | -0.018 | 109.279
8.5 | 0.913 | 0.00988 | -0.019 | 92.379
9 | 0.934 | 0.01049 | -0.019 | 89.03
9.5 | 0.949 | 0.0109 | -0.02 | 87.055
10 | 0.957 | 0.01154 | -0.021 | 82.975
10.5 | 0.958 | 0.01247 | -0.021 | 76.786
11 | 0.95 | 0.01364 | -0.022 | 69.676
11.5 | 0.933 | 0.01566 | -0.022 | 59.575
12 | 0.788 | 0.06561 | -0.015 | 12.013
12.5 | 0.766 | 0.07621 | -0.014 | 10.051
13 | 0.744 | 0.0814 | -0.014 | 9.137
13.5 | 0.72 | 0.08631 | -0.014 | 8.34
14 | 0.692 | 0.09326 | -0.013 | 7.419
14.5 | 0.664 | 0.0991 | -0.013 | 6.701
15 | 0.636 | 0.10416 | -0.014 | 6.11
15.5 | 0.607 | 0.11171 | -0.014 | 5.43

## 90. Re 7M Mach 0.00 (2)
BIGFOIL.COM POLAR EXPORT
NACA65-111 a=0.0
NACA65-111 a=0.0 |  |  |  | Cl Max: | 1.6435 | at alpha= | 19 | deg
XFOIL ncrit=9 |  |  |  | L/D Max: | 110.962 | at alpha= | 9.5 | deg
Re: | 7000000 |  |  | Cd Min: | 0.05297 | at alpha= | 20 | deg
Mach: | 0 |  |  | Cl=0 at alpha= | -0.5163 | deg
|  |  |  | @ Cl=0.1, Cd= | 0.0033979
|  |  |  | @ Cl=0.4, Cd= | 0.0057949
|  |  |  | @ Cl=0.6, Cd= | 0.0067248
alpha (deg) | Cl | Cd | Cm | Cl/Cd
-20 | -1.577 | 0.04919 | -0.0378 | -32.0594
-19.5 | -1.5967 | 0.04178 | -0.0394 | -38.2169
-19 | -1.6027 | 0.03655 | -0.0393 | -43.8495
-18.5 | -1.6025 | 0.03238 | -0.0382 | -49.4904
-18 | -1.5986 | 0.0289 | -0.0362 | -55.3149
-17.5 | -1.5883 | 0.02622 | -0.0337 | -60.5759
-17 | -1.5758 | 0.02395 | -0.0306 | -65.7954
-16.5 | -1.5606 | 0.02206 | -0.027 | -70.7434
-16 | -1.5407 | 0.02068 | -0.0232 | -74.5019
-15.5 | -1.5231 | 0.01942 | -0.0183 | -78.4295
-15 | -1.4899 | 0.01852 | -0.0156 | -80.4482
-14.5 | -1.4537 | 0.0174 | -0.0135 | -83.546
-14 | -1.4179 | 0.01598 | -0.0113 | -88.7297
-13.5 | -1.3772 | 0.01483 | -0.0098 | -92.8658
-13 | -1.3338 | 0.01385 | -0.0085 | -96.3032
-12.5 | -1.2893 | 0.01315 | -0.0072 | -98.0456
-12 | -1.2437 | 0.01251 | -0.006 | -99.4165
-11.5 | -1.1955 | 0.01191 | -0.0053 | -100.3778
-11 | -1.1459 | 0.01139 | -0.0048 | -100.6058
-10.5 | -1.0949 | 0.01094 | -0.0044 | -100.0823
-10 | -1.0448 | 0.0103 | -0.004 | -101.4369
-9.5 | -0.9938 | 0.00969 | -0.0036 | -102.5593
-9 | -0.9415 | 0.00921 | -0.0034 | -102.2258
-8.5 | -0.8883 | 0.0088 | -0.0034 | -100.9432
-8 | -0.8344 | 0.00846 | -0.0034 | -98.6288
-7.5 | -0.7799 | 0.00816 | -0.0036 | -95.576
-7 | -0.7258 | 0.00776 | -0.0036 | -93.5309
-6.5 | -0.6713 | 0.0074 | -0.0037 | -90.7162
-6 | -0.616 | 0.00711 | -0.004 | -86.6385
-5.5 | -0.5603 | 0.00688 | -0.0043 | -81.439
-4.5 | -0.4483 | 0.00639 | -0.0049 | -70.1565
-4 | -0.3919 | 0.00619 | -0.0053 | -63.3118
-3.5 | -0.3352 | 0.00603 | -0.0057 | -55.5887
-3 | -0.2784 | 0.00584 | -0.0061 | -47.6712
-2.5 | -0.2214 | 0.00567 | -0.0066 | -39.0476
-2 | -0.1646 | 0.00549 | -0.0071 | -29.9818
-1.5 | -0.1085 | 0.00514 | -0.0075 | -21.1089
-1 | -0.0534 | 0.00457 | -0.0078 | -11.6849
-0.5 | 0.0018 | 0.00398 | -0.0083 | 0.45226
0 | 0.0572 | 0.00345 | -0.0087 | 16.5797
0.5 | 0.1147 | 0.00338 | -0.0093 | 33.9349
1 | 0.1722 | 0.00343 | -0.0099 | 50.2041
1.5 | 0.2268 | 0.00408 | -0.0102 | 55.5882
2 | 0.2816 | 0.00468 | -0.0106 | 60.1709
2.5 | 0.3363 | 0.00526 | -0.0109 | 63.9354
3 | 0.3913 | 0.00574 | -0.0112 | 68.1707
3.5 | 0.4468 | 0.00609 | -0.0115 | 73.3662
4 | 0.5029 | 0.00632 | -0.0118 | 79.5728
4.5 | 0.5589 | 0.00654 | -0.0122 | 85.4587
5 | 0.6145 | 0.00679 | -0.0125 | 90.5007
5.5 | 0.6701 | 0.00703 | -0.0128 | 95.3201
6.5 | 0.7796 | 0.00763 | -0.0132 | 102.1756
7 | 0.8342 | 0.0079 | -0.0134 | 105.5949
8 | 0.9403 | 0.00871 | -0.0133 | 107.9564
8.5 | 0.9933 | 0.00904 | -0.0132 | 109.8783
9 | 1.0454 | 0.00943 | -0.0131 | 110.859
9.5 | 1.0963 | 0.00988 | -0.0127 | 110.9615
10 | 1.1455 | 0.01045 | -0.0121 | 109.6172
10.5 | 1.1921 | 0.01108 | -0.0109 | 107.5903
11 | 1.2361 | 0.01152 | -0.0092 | 107.3003
11.5 | 1.2886 | 0.01211 | -0.0095 | 106.4079
12 | 1.335 | 0.01279 | -0.0087 | 104.3784
12.5 | 1.3794 | 0.01356 | -0.0075 | 101.7257
13 | 1.4212 | 0.01443 | -0.006 | 98.4893
13.5 | 1.4589 | 0.01548 | -0.004 | 94.2442
14 | 1.4911 | 0.01667 | -0.0011 | 89.4481
14.5 | 1.5121 | 0.01776 | 0.0038 | 85.1408
15 | 1.537 | 0.01883 | 0.0074 | 81.6251
15.5 | 1.5593 | 0.02022 | 0.0109 | 77.1167
16 | 1.5778 | 0.02202 | 0.0142 | 71.653
16.5 | 1.5966 | 0.02394 | 0.0169 | 66.6917
17 | 1.6152 | 0.02602 | 0.0192 | 62.0753
17.5 | 1.6292 | 0.02863 | 0.0213 | 56.9053
18 | 1.6379 | 0.03187 | 0.023 | 51.3932
18.5 | 1.6412 | 0.03585 | 0.0243 | 45.7796
19 | 1.6435 | 0.04026 | 0.0248 | 40.8222
19.5 | 1.6398 | 0.04573 | 0.0244 | 35.8583
20 | 1.6259 | 0.05297 | 0.0228 | 30.6947

## 91. Re 7M Mach 0.10 (1)
BIGFOIL.COM POLAR EXPORT
NACA65-111 a=0.0
NACA65-111 a=0.0 |  |  |  | Cl Max: | 0.948 | at alpha= | 10 | deg
JavaFoil+Calcfoil stall+Eppler ext transition |  |  |  | L/D Max: | 109.178 | at alpha= | 7.5 | deg
Re: | 7000000 |  |  | Cd Min: | 0.00431 | at alpha= | 1.5 | deg
Mach: | 0.1 |  |  | Cl=0 at alpha= | -0.48333 | deg
|  |  |  | @ Cl=0.1, Cd= | 0.0044185
|  |  |  | @ Cl=0.4, Cd= | 0.0051117
|  |  |  | @ Cl=0.6, Cd= | 0.10605
alpha (deg) | Cl | Cd | Cm | Cl/Cd
-15 | -0.537 | 0.10586 | 0.005 | -5.07
-14.5 | -0.559 | 0.10318 | 0.005 | -5.421
-14 | -0.581 | 0.09654 | 0.005 | -6.023
-13.5 | -0.602 | 0.09084 | 0.004 | -6.628
-13 | -0.621 | 0.08671 | 0.004 | -7.163
-12.5 | -0.637 | 0.08235 | 0.004 | -7.74
-12 | -0.652 | 0.07601 | 0.004 | -8.578
-11.5 | -0.664 | 0.07139 | 0.003 | -9.299
-11 | -0.672 | 0.06613 | 0.003 | -10.165
-10.5 | -0.685 | 0.05638 | 0.003 | -12.156
-10 | -0.827 | 0.01099 | 0.005 | -75.252
-9.5 | -0.823 | 0.01051 | 0.004 | -78.25
-9 | -0.813 | 0.00978 | 0.004 | -83.111
-8.5 | -0.794 | 0.00912 | 0.003 | -87.11
-8 | -0.769 | 0.00919 | 0.002 | -83.721
-7.5 | -0.739 | 0.00882 | 0.002 | -83.77
-7 | -0.704 | 0.00857 | 0.001 | -82.119
-6.5 | -0.664 | 0.00826 | 0.001 | -80.34
-6 | -0.619 | 0.00795 | 0 | -77.857
-5.5 | -0.57 | 0.00772 | -0.001 | -73.906
-5 | -0.519 | 0.00744 | -0.001 | -69.739
-4.5 | -0.465 | 0.00724 | -0.002 | -64.2
-4 | -0.41 | 0.00704 | -0.003 | -58.202
-3.5 | -0.353 | 0.00684 | -0.003 | -51.651
-3 | -0.296 | 0.00667 | -0.004 | -44.413
-2.5 | -0.238 | 0.00653 | -0.005 | -36.428
-2 | -0.179 | 0.0064 | -0.005 | -28.016
-1.5 | -0.12 | 0.00445 | -0.006 | -27.069
-1 | -0.061 | 0.00439 | -0.007 | -13.917
-0.5 | -0.002 | 0.00441 | -0.007 | -0.367
0 | 0.058 | 0.00439 | -0.008 | 13.182
0.5 | 0.117 | 0.00443 | -0.009 | 26.493
1 | 0.177 | 0.00446 | -0.009 | 39.675
1.5 | 0.236 | 0.00431 | -0.01 | 54.717
2 | 0.295 | 0.00446 | -0.01 | 66.127
2.5 | 0.354 | 0.00485 | -0.011 | 72.843
3 | 0.412 | 0.00518 | -0.012 | 79.488
3.5 | 0.469 | 0.00661 | -0.012 | 70.916
4 | 0.526 | 0.00678 | -0.013 | 77.486
4.5 | 0.581 | 0.00701 | -0.014 | 82.898
5 | 0.635 | 0.00723 | -0.014 | 87.87
5.5 | 0.687 | 0.00739 | -0.015 | 92.94
6 | 0.735 | 0.00768 | -0.016 | 95.679
6.5 | 0.78 | 0.0074 | -0.016 | 105.292
7 | 0.82 | 0.00758 | -0.017 | 108.206
7.5 | 0.856 | 0.00784 | -0.018 | 109.178
8 | 0.887 | 0.00951 | -0.018 | 93.235
8.5 | 0.912 | 0.00998 | -0.019 | 91.388
9 | 0.93 | 0.0106 | -0.02 | 87.774
9.5 | 0.942 | 0.01123 | -0.02 | 83.907
10 | 0.948 | 0.01173 | -0.021 | 80.825
10.5 | 0.945 | 0.01274 | -0.021 | 74.145
11 | 0.929 | 0.01445 | -0.022 | 64.296
11.5 | 0.921 | 0.01496 | -0.022 | 61.526
12 | 0.76 | 0.07191 | -0.014 | 10.564
12.5 | 0.741 | 0.07877 | -0.013 | 9.404
13 | 0.715 | 0.08378 | -0.013 | 8.534
13.5 | 0.688 | 0.08799 | -0.013 | 7.815
14 | 0.656 | 0.0948 | -0.013 | 6.923
14.5 | 0.625 | 0.10045 | -0.013 | 6.218
15 | 0.593 | 0.10605 | -0.014 | 5.594

## 92. Re 7M Mach 0.10 (2)
BIGFOIL.COM POLAR EXPORT
NACA65-111 a=0.0
NACA65-111 a=0.0 |  |  |  | Cl Max: | 1.6101 | at alpha= | 18 | deg
XFOIL ncrit=9 |  |  |  | L/D Max: | 110.314 | at alpha= | 9 | deg
Re: | 7000000 |  |  | Cd Min: | 0.07193 | at alpha= | -20 | deg
Mach: | 0.1 |  |  | Cl=0 at alpha= | -0.51624 | deg
|  |  |  | @ Cl=0.1, Cd= | 0.0033986
|  |  |  | @ Cl=0.4, Cd= | 0.0058013
|  |  |  | @ Cl=0.6, Cd= | 0.0067355
alpha (deg) | Cl | Cd | Cm | Cl/Cd
-20 | -1.4448 | 0.07193 | -0.0288 | -20.0862
-19.5 | -1.5031 | 0.05606 | -0.038 | -26.8123
-19 | -1.5304 | 0.04683 | -0.0415 | -32.6799
-18.5 | -1.55 | 0.03966 | -0.0425 | -39.0822
-18 | -1.557 | 0.03451 | -0.0417 | -45.1174
-17.5 | -1.559 | 0.03032 | -0.0398 | -51.4182
-17 | -1.5531 | 0.02717 | -0.0371 | -57.1623
-16.5 | -1.5436 | 0.02457 | -0.0337 | -62.8246
-16 | -1.5296 | 0.02251 | -0.0297 | -67.952
-15.5 | -1.5147 | 0.02079 | -0.025 | -72.8571
-15 | -1.493 | 0.01968 | -0.0202 | -75.8638
-14.5 | -1.4594 | 0.01844 | -0.0174 | -79.1432
-14 | -1.422 | 0.0172 | -0.0151 | -82.6744
-13.5 | -1.3837 | 0.01579 | -0.013 | -87.6314
-13 | -1.342 | 0.01454 | -0.0112 | -92.2971
-12.5 | -1.2979 | 0.01367 | -0.0095 | -94.9451
-12 | -1.2527 | 0.01292 | -0.008 | -96.9582
-11.5 | -1.2046 | 0.01223 | -0.007 | -98.4955
-11 | -1.1547 | 0.01163 | -0.0062 | -99.2863
-10 | -1.0511 | 0.01068 | -0.0053 | -98.4176
-9.5 | -1.0009 | 0.00988 | -0.0045 | -101.3057
-9 | -0.9483 | 0.00935 | -0.0042 | -101.4225
-8.5 | -0.8946 | 0.00891 | -0.004 | -100.404
-8 | -0.8403 | 0.00854 | -0.004 | -98.3958
-7 | -0.7304 | 0.00786 | -0.0041 | -92.9262
-6.5 | -0.6756 | 0.00744 | -0.004 | -90.8065
-6 | -0.6199 | 0.00715 | -0.0042 | -86.6993
-5.5 | -0.5638 | 0.0069 | -0.0045 | -81.7101
-5 | -0.5072 | 0.00671 | -0.0048 | -75.5887
-4.5 | -0.451 | 0.00641 | -0.005 | -70.3588
-4 | -0.3942 | 0.00621 | -0.0054 | -63.4783
-3.5 | -0.3371 | 0.00604 | -0.0058 | -55.8113
-3 | -0.28 | 0.00585 | -0.0062 | -47.8632
-2.5 | -0.2226 | 0.00568 | -0.0067 | -39.1901
-2 | -0.1654 | 0.0055 | -0.0071 | -30.0727
-1.5 | -0.109 | 0.00515 | -0.0075 | -21.165
-1 | -0.0536 | 0.00458 | -0.0079 | -11.7031
-0.5 | 0.0018 | 0.00398 | -0.0083 | 0.45226
0 | 0.0575 | 0.00345 | -0.0088 | 16.6667
0.5 | 0.1154 | 0.00338 | -0.0094 | 34.142
1 | 0.1733 | 0.00343 | -0.01 | 50.5248
1.5 | 0.2282 | 0.00408 | -0.0103 | 55.9314
2 | 0.2832 | 0.00469 | -0.0106 | 60.3838
2.5 | 0.3382 | 0.00527 | -0.0109 | 64.1746
3 | 0.3934 | 0.00576 | -0.0112 | 68.2986
3.5 | 0.4493 | 0.00611 | -0.0115 | 73.5352
4 | 0.5058 | 0.00634 | -0.0118 | 79.7792
4.5 | 0.5622 | 0.00656 | -0.0122 | 85.7012
5 | 0.6182 | 0.00682 | -0.0125 | 90.6452
6 | 0.7296 | 0.00734 | -0.0129 | 99.4005
6.5 | 0.7845 | 0.00766 | -0.013 | 102.4151
7 | 0.8395 | 0.00795 | -0.0131 | 105.5975
7.5 | 0.8935 | 0.00831 | -0.0131 | 107.5211
8 | 0.9465 | 0.00878 | -0.0128 | 107.8018
8.5 | 1 | 0.00912 | -0.0127 | 109.6491
9 | 1.0524 | 0.00954 | -0.0124 | 110.3145
9.5 | 1.1035 | 0.01003 | -0.0119 | 110.0199
10 | 1.1523 | 0.0107 | -0.011 | 107.6916
10.5 | 1.2002 | 0.01125 | -0.0099 | 106.6844
11 | 1.2451 | 0.01172 | -0.0081 | 106.2372
11.5 | 1.2969 | 0.01239 | -0.008 | 104.6731
12 | 1.3431 | 0.01315 | -0.0069 | 102.1369
12.5 | 1.3867 | 0.01402 | -0.0053 | 98.9087
13 | 1.4272 | 0.01502 | -0.0034 | 95.02
13.5 | 1.4612 | 0.01633 | -0.0005 | 89.4795
14 | 1.4871 | 0.01743 | 0.0039 | 85.3184
14.5 | 1.5108 | 0.01855 | 0.0082 | 81.4447
15 | 1.535 | 0.01983 | 0.0118 | 77.408
15.5 | 1.5556 | 0.02153 | 0.0153 | 72.2527
16 | 1.5717 | 0.02369 | 0.0187 | 66.3444
17 | 1.5997 | 0.02888 | 0.0238 | 55.3913
17.5 | 1.6082 | 0.03225 | 0.0256 | 49.8667
18 | 1.6101 | 0.0365 | 0.027 | 44.1123
18.5 | 1.6031 | 0.04201 | 0.0274 | 38.16
19 | 1.5971 | 0.04804 | 0.0267 | 33.2452
19.5 | 1.5829 | 0.0557 | 0.0245 | 28.4183
20 | 1.5543 | 0.06627 | 0.0201 | 23.4541

## 93. Re 7M Mach 0.25 (1)
BIGFOIL.COM POLAR EXPORT
NACA65-111 a=0.0
NACA65-111 a=0.0 |  |  |  | Cl Max: | 0.896 | at alpha= | 9 | deg
JavaFoil+Calcfoil stall+Eppler ext transition |  |  |  | L/D Max: | 105.524 | at alpha= | 7 | deg
Re: | 7000000 |  |  | Cd Min: | 0.00425 | at alpha= | 1 | deg
Mach: | 0.25 |  |  | Cl=0 at alpha= | -0.48387 | deg
|  |  |  | @ Cl=0.1, Cd= | 0.0044428
|  |  |  | @ Cl=0.4, Cd= | 0.10106
|  |  |  | @ Cl=0.6, Cd= | 0.10106
alpha (deg) | Cl | Cd | Cm | Cl/Cd
-13.5 | -0.309 | 0.09363 | 0.004 | -3.301
-13 | -0.368 | 0.08881 | 0.004 | -4.141
-12.5 | -0.421 | 0.08378 | 0.004 | -5.026
-12 | -0.469 | 0.0793 | 0.004 | -5.919
-11.5 | -0.512 | 0.07688 | 0.003 | -6.656
-11 | -0.548 | 0.07085 | 0.003 | -7.742
-10.5 | -0.577 | 0.06795 | 0.003 | -8.498
-10 | -0.6 | 0.06271 | 0.002 | -9.565
-9.5 | -0.615 | 0.05824 | 0.002 | -10.555
-9 | -0.624 | 0.0527 | 0.002 | -11.838
-8.5 | -0.767 | 0.00963 | 0.003 | -79.626
-8 | -0.755 | 0.00913 | 0.002 | -82.753
-7.5 | -0.735 | 0.00875 | 0.002 | -83.936
-7 | -0.706 | 0.00841 | 0.001 | -83.982
-6.5 | -0.671 | 0.00849 | 0.001 | -79.022
-6 | -0.629 | 0.00815 | 0 | -77.218
-5.5 | -0.582 | 0.00789 | -0.001 | -73.72
-5 | -0.53 | 0.0076 | -0.001 | -69.74
-4.5 | -0.476 | 0.00743 | -0.002 | -64.081
-4 | -0.42 | 0.00715 | -0.003 | -58.78
-3.5 | -0.363 | 0.00693 | -0.003 | -52.33
-3 | -0.304 | 0.00676 | -0.004 | -44.945
-2.5 | -0.244 | 0.00661 | -0.005 | -36.97
-2 | -0.184 | 0.00647 | -0.005 | -28.455
-1.5 | -0.124 | 0.00445 | -0.006 | -27.754
-1 | -0.063 | 0.00442 | -0.007 | -14.199
-0.5 | -0.002 | 0.00441 | -0.007 | -0.377
0 | 0.06 | 0.00441 | -0.008 | 13.49
0.5 | 0.121 | 0.00446 | -0.009 | 27.093
1 | 0.182 | 0.00425 | -0.009 | 42.77
1.5 | 0.242 | 0.00434 | -0.01 | 55.872
2 | 0.303 | 0.0045 | -0.011 | 67.337
2.5 | 0.363 | 0.0049 | -0.011 | 74.138
3 | 0.423 | 0.00654 | -0.012 | 64.658
3.5 | 0.482 | 0.0067 | -0.013 | 71.839
4 | 0.539 | 0.00691 | -0.013 | 78.069
4.5 | 0.596 | 0.00713 | -0.014 | 83.55
5 | 0.651 | 0.00739 | -0.015 | 88.058
5.5 | 0.702 | 0.00759 | -0.016 | 92.513
6 | 0.749 | 0.00725 | -0.016 | 103.285
6.5 | 0.791 | 0.0075 | -0.017 | 105.502
7 | 0.828 | 0.00785 | -0.017 | 105.524
7.5 | 0.858 | 0.0095 | -0.018 | 90.298
8 | 0.88 | 0.01005 | -0.019 | 87.558
8.5 | 0.893 | 0.01061 | -0.019 | 84.123
9 | 0.896 | 0.01123 | -0.02 | 79.803
9.5 | 0.886 | 0.01226 | -0.021 | 72.268
10 | 0.72 | 0.05822 | -0.012 | 12.365
10.5 | 0.695 | 0.06508 | -0.011 | 10.675
11 | 0.666 | 0.07073 | -0.011 | 9.413
11.5 | 0.632 | 0.07345 | -0.012 | 8.6
12 | 0.588 | 0.07994 | -0.012 | 7.362
12.5 | 0.54 | 0.08428 | -0.012 | 6.409
13 | 0.475 | 0.0892 | -0.012 | 5.328
13.5 | 0.405 | 0.09423 | -0.013 | 4.294
14 | 0.328 | 0.10106 | -0.013 | 3.246

## 94. Re 7M Mach 0.25 (2)
BIGFOIL.COM POLAR EXPORT
NACA65-111 a=0.0
NACA65-111 a=0.0 |  |  |  | Cl Max: | 1.392 | at alpha= | 13.5 | deg
XFOIL ncrit=9 |  |  |  | L/D Max: | 107.146 | at alpha= | 8.5 | deg
Re: | 7000000 |  |  | Cd Min: | 0.22244 | at alpha= | 18.5 | deg
Mach: | 0.25 |  |  | Cl=0 at alpha= | -0.51849 | deg
|  |  |  | @ Cl=0.1, Cd= | 0.0034125
|  |  |  | @ Cl=0.4, Cd= | 0.0058216
|  |  |  | @ Cl=0.6, Cd= | 0.0067646
alpha (deg) | Cl | Cd | Cm | Cl/Cd
-17.5 | -0.7427 | 0.20598 | 0.0489 | -3.6057
-17 | -0.731 | 0.1964 | 0.0437 | -3.722
-16.5 | -0.7132 | 0.18972 | 0.0394 | -3.7592
-16 | -0.7051 | 0.17899 | 0.0339 | -3.9393
-15.5 | -0.8929 | 0.11661 | -0.0004 | -7.6571
-14.5 | -1.0528 | 0.06205 | -0.0393 | -16.967
-14 | -1.1245 | 0.04738 | -0.0465 | -23.7336
-13.5 | -1.1798 | 0.03786 | -0.0462 | -31.1622
-13 | -1.2517 | 0.02895 | -0.0388 | -43.2366
-12.5 | -1.2788 | 0.02349 | -0.0297 | -54.4402
-12 | -1.2672 | 0.01929 | -0.0239 | -65.6921
-11.5 | -1.2406 | 0.01592 | -0.0192 | -77.9271
-11 | -1.1943 | 0.01439 | -0.0165 | -82.9951
-10.5 | -1.1438 | 0.01323 | -0.0143 | -86.455
-10 | -1.0917 | 0.01218 | -0.0124 | -89.6305
-9.5 | -1.0373 | 0.01138 | -0.011 | -91.1511
-9 | -0.9834 | 0.01049 | -0.0096 | -93.7464
-8.5 | -0.929 | 0.00965 | -0.0083 | -96.2694
-8 | -0.8721 | 0.00912 | -0.0075 | -95.625
-7.5 | -0.8148 | 0.00864 | -0.0069 | -94.3056
-7 | -0.7569 | 0.00825 | -0.0065 | -91.7455
-6.5 | -0.6996 | 0.00778 | -0.006 | -89.9229
-6 | -0.6418 | 0.00737 | -0.0058 | -87.0828
-5.5 | -0.5833 | 0.00706 | -0.0057 | -82.6204
-5 | -0.5244 | 0.00682 | -0.0058 | -76.8915
-4.5 | -0.4658 | 0.00653 | -0.0058 | -71.3323
-4 | -0.4069 | 0.00628 | -0.006 | -64.793
-3.5 | -0.3477 | 0.00611 | -0.0063 | -56.9067
-3 | -0.2886 | 0.0059 | -0.0067 | -48.9153
-2.5 | -0.2292 | 0.00574 | -0.0071 | -39.9303
-2 | -0.1701 | 0.00555 | -0.0075 | -30.6486
-1.5 | -0.1118 | 0.00522 | -0.0079 | -21.4176
-1 | -0.0547 | 0.00463 | -0.0082 | -11.8143
-0.5 | 0.0021 | 0.00398 | -0.0086 | 0.52764
0 | 0.0595 | 0.00346 | -0.0091 | 17.1965
0.5 | 0.1192 | 0.00339 | -0.0097 | 35.1622
1 | 0.179 | 0.00344 | -0.0103 | 52.0349
1.5 | 0.2355 | 0.0041 | -0.0106 | 57.439
2 | 0.2921 | 0.00474 | -0.0109 | 61.6245
2.5 | 0.3485 | 0.00536 | -0.0111 | 65.0187
3 | 0.4054 | 0.00587 | -0.0113 | 69.063
3.5 | 0.4633 | 0.00621 | -0.0115 | 74.6055
4 | 0.5218 | 0.00645 | -0.0118 | 80.8992
4.5 | 0.5804 | 0.00667 | -0.012 | 87.0165
5 | 0.6384 | 0.00695 | -0.0121 | 91.8561
5.5 | 0.6967 | 0.0072 | -0.0121 | 96.7639
6 | 0.754 | 0.00757 | -0.012 | 99.6037
6.5 | 0.8117 | 0.00787 | -0.0118 | 103.1385
7 | 0.8687 | 0.00825 | -0.0115 | 105.297
7.5 | 0.9244 | 0.00876 | -0.0109 | 105.5251
8 | 0.9807 | 0.00918 | -0.0102 | 106.8301
8.5 | 1.0361 | 0.00967 | -0.0094 | 107.1458
9 | 1.0898 | 0.0103 | -0.0082 | 105.8058
9.5 | 1.1411 | 0.01109 | -0.0065 | 102.8945
10 | 1.1919 | 0.01184 | -0.0047 | 100.6672
10.5 | 1.2384 | 0.0127 | -0.002 | 97.5118
11 | 1.2877 | 0.01359 | 0.0001 | 94.7535
11.5 | 1.3321 | 0.0148 | 0.003 | 90.0068
12 | 1.3659 | 0.01668 | 0.0072 | 81.8885
12.5 | 1.3804 | 0.01889 | 0.0141 | 73.0757
13 | 1.3909 | 0.02132 | 0.0205 | 65.2392
13.5 | 1.392 | 0.02476 | 0.0264 | 56.2197
14 | 1.3841 | 0.02924 | 0.0311 | 47.3358
14.5 | 1.3622 | 0.03542 | 0.0343 | 38.4585
15 | 1.3307 | 0.04341 | 0.035 | 30.6542
15.5 | 1.2916 | 0.05357 | 0.0323 | 24.1105
16 | 1.247 | 0.06669 | 0.0256 | 18.6985
16.5 | 1.2123 | 0.08122 | 0.016 | 14.9261
17 | 1.1536 | 0.10371 | 0.0004 | 11.1233
17.5 | 1.0214 | 0.1423 | -0.0239 | 7.1778
18.5 | 0.8387 | 0.22244 | -0.0676 | 3.7705

## 95. Re 7M Mach 0.50 (1)
BIGFOIL.COM POLAR EXPORT
NACA65-111 a=0.0
NACA65-111 a=0.0 |  |  |  | Cl Max: | 1.095 | at alpha= | 20 | deg
JavaFoil+Calcfoil stall+Eppler ext transition |  |  |  | L/D Max: | 96.131 | at alpha= | 5 | deg
Re: | 7000000 |  |  | Cd Min: | 0.00427 | at alpha= | 0 | deg
Mach: | 0.5 |  |  | Cl=0 at alpha= | -0.48551 | deg
|  |  |  | @ Cl=0.1, Cd= | 0.0042749
|  |  |  | @ Cl=0.4, Cd= | 0.0049588
|  |  |  | @ Cl=0.6, Cd= | 0.0067914
alpha (deg) | Cl | Cd | Cm | Cl/Cd
-20 | -1.049 | 0.1538 | 0.011 | -6.82
-19.5 | -1.023 | 0.14893 | 0.01 | -6.867
-19 | -1.001 | 0.14436 | 0.01 | -6.935
-18.5 | -0.972 | 0.13908 | 0.01 | -6.991
-18 | -0.944 | 0.13486 | 0.009 | -6.998
-17.5 | -0.916 | 0.13073 | 0.008 | -7.006
-17 | -0.89 | 0.12608 | 0.008 | -7.058
-16.5 | -0.866 | 0.12328 | 0.008 | -7.022
-16 | -0.838 | 0.11697 | 0.007 | -7.163
-15.5 | -0.81 | 0.11036 | 0.007 | -7.34
-15 | -0.784 | 0.10136 | 0.007 | -7.738
-14.5 | -0.758 | 0.09478 | 0.006 | -8
-14 | -0.73 | 0.10305 | 0.006 | -7.081
-13.5 | -0.703 | 0.09714 | 0.005 | -7.236
-13 | -0.677 | 0.08693 | 0.005 | -7.792
-12.5 | -0.652 | 0.07929 | 0.005 | -8.224
-12 | -0.629 | 0.07146 | 0.005 | -8.802
-11.5 | -0.611 | 0.06104 | 0.005 | -10.008
-11 | -0.568 | 0.07948 | 0.003 | -7.145
-10.5 | -0.541 | 0.0688 | 0.003 | -7.87
-10 | -0.516 | 0.06309 | 0.003 | -8.179
-9.5 | -0.491 | 0.05667 | 0.003 | -8.67
-9 | -0.565 | 0.01188 | 0.004 | -47.525
-8.5 | -0.534 | 0.01108 | 0.003 | -48.226
-8 | -0.406 | 0.05581 | 0.001 | -7.276
-7.5 | -0.379 | 0.04938 | 0.001 | -7.683
-7 | -0.354 | 0.04405 | 0.001 | -8.034
-6.5 | -0.404 | 0.00875 | 0.001 | -46.14
-6 | -0.483 | 0.03971 | 0 | -12.171
-5.5 | -0.6 | 0.00833 | -0.001 | -72.06
-5 | -0.565 | 0.00794 | -0.002 | -71.197
-4.5 | -0.517 | 0.00749 | -0.002 | -69.059
-4 | -0.462 | 0.0072 | -0.003 | -64.088
-3.5 | -0.401 | 0.00691 | -0.004 | -58.037
-3 | -0.338 | 0.00667 | -0.005 | -50.605
-2.5 | -0.272 | 0.00646 | -0.005 | -42.136
-2 | -0.206 | 0.00633 | -0.006 | -32.498
-1.5 | -0.138 | 0.00455 | -0.007 | -30.37
-1 | -0.07 | 0.0045 | -0.008 | -15.561
-0.5 | -0.002 | 0.00448 | -0.008 | -0.415
0 | 0.067 | 0.00427 | -0.009 | 15.568
0.5 | 0.135 | 0.00428 | -0.01 | 31.487
1 | 0.203 | 0.00435 | -0.011 | 46.722
1.5 | 0.271 | 0.0044 | -0.011 | 61.483
2 | 0.338 | 0.00482 | -0.012 | 70.213
2.5 | 0.405 | 0.00497 | -0.013 | 81.618
3 | 0.471 | 0.00675 | -0.014 | 69.78
3.5 | 0.535 | 0.00701 | -0.014 | 76.413
4 | 0.598 | 0.00678 | -0.015 | 88.191
4.5 | 0.656 | 0.00711 | -0.016 | 92.35
5 | 0.71 | 0.00739 | -0.017 | 96.131
5.5 | 0.751 | 0.00912 | -0.017 | 82.346
6 | 0.769 | 0.00975 | -0.018 | 78.89
6.5 | 0.729 | 0.01068 | -0.019 | 68.212
7 | 0.403 | 0.04685 | -0.009 | 8.594
7.5 | 0.527 | 0.01167 | -0.02 | 45.198
8 | 0.458 | 0.05007 | -0.011 | 9.145
8.5 | 0.483 | 0.05481 | -0.011 | 8.81
9 | 0.51 | 0.05868 | -0.011 | 8.684
9.5 | 0.65 | 0.01431 | -0.023 | 45.427
10 | 0.673 | 0.01655 | -0.023 | 40.683
10.5 | 0.592 | 0.06593 | -0.014 | 8.979
11 | 0.615 | 0.07507 | -0.013 | 8.194
11.5 | 0.763 | 0.01905 | -0.025 | 40.065
12 | 0.752 | 0.03308 | -0.024 | 22.724
12.5 | 0.7 | 0.07944 | -0.016 | 8.81
13 | 0.722 | 0.08995 | -0.015 | 8.028
13.5 | 0.748 | 0.09774 | -0.016 | 7.655
14 | 0.776 | 0.09145 | -0.017 | 8.481
14.5 | 0.801 | 0.09881 | -0.017 | 8.108
15 | 0.826 | 0.11054 | -0.017 | 7.469
15.5 | 0.855 | 0.11196 | -0.018 | 7.636
16 | 0.881 | 0.12266 | -0.019 | 7.18
16.5 | 0.904 | 0.11977 | -0.018 | 7.548
17 | 0.931 | 0.12558 | -0.019 | 7.412
17.5 | 0.96 | 0.13066 | -0.02 | 7.345
18 | 0.989 | 0.13401 | -0.022 | 7.381
18.5 | 1.009 | 0.13844 | -0.021 | 7.285
19 | 1.034 | 0.14294 | -0.021 | 7.235
19.5 | 1.063 | 0.14763 | -0.022 | 7.198
20 | 1.095 | 0.14855 | -0.024 | 7.372

## 96. Re 7M Mach 0.50 (2)
BIGFOIL.COM POLAR EXPORT
NACA65-111 a=0.0
NACA65-111 a=0.0 |  |  |  | Cl Max: | 0.9596 | at alpha= | 7.5 | deg
XFOIL ncrit=9 |  |  |  | L/D Max: | 97.5283 | at alpha= | 6 | deg
Re: | 7000000 |  |  | Cd Min: | 0.27797 | at alpha= | -20 | deg
Mach: | 0.5 |  |  | Cl=0 at alpha= | -0.52791 | deg
|  |  |  | @ Cl=0.1, Cd= | 0.0034614
|  |  |  | @ Cl=0.4, Cd= | 0.0058401
|  |  |  | @ Cl=0.6, Cd= | 0.0069064
alpha (deg) | Cl | Cd | Cm | Cl/Cd
-20 | -0.8909 | 0.27797 | 0.0903 | -3.205
-19.5 | -0.869 | 0.26921 | 0.0848 | -3.228
-19 | -0.8499 | 0.25791 | 0.079 | -3.2953
-18.5 | -0.8281 | 0.24959 | 0.0737 | -3.3178
-18 | -0.8059 | 0.24135 | 0.0684 | -3.3391
-17.5 | -0.7851 | 0.23203 | 0.0631 | -3.3836
-17 | -0.7647 | 0.22263 | 0.0577 | -3.4348
-16.5 | -0.7446 | 0.21332 | 0.0524 | -3.4905
-16 | -0.7255 | 0.20395 | 0.0471 | -3.5572
-15.5 | -0.7079 | 0.19417 | 0.0416 | -3.6458
-15 | -0.6883 | 0.18542 | 0.0364 | -3.7121
-14.5 | -0.6698 | 0.17647 | 0.0313 | -3.7955
-14 | -0.6531 | 0.16709 | 0.026 | -3.9087
-13.5 | -0.6412 | 0.15633 | 0.0203 | -4.1016
-13 | -0.6281 | 0.14659 | 0.0149 | -4.2847
-12.5 | -0.6196 | 0.13611 | 0.009 | -4.5522
-11 | -0.5946 | 0.10593 | -0.0092 | -5.6131
-10.5 | -0.6004 | 0.09527 | -0.0148 | -6.3021
-10 | -0.6109 | 0.08353 | -0.0219 | -7.3135
-9.5 | -0.621 | 0.07159 | -0.0303 | -8.6744
-9 | -0.6465 | 0.05716 | -0.0426 | -11.3104
-8.5 | -0.6765 | 0.04823 | -0.0466 | -14.0265
-8 | -0.7182 | 0.04134 | -0.0435 | -17.373
-7.5 | -0.7462 | 0.03488 | -0.0367 | -21.3933
-7 | -0.7526 | 0.02714 | -0.0309 | -27.7303
-6 | -0.715 | 0.01152 | -0.0192 | -62.066
-5.5 | -0.6635 | 0.00875 | -0.0148 | -75.8286
-5 | -0.5984 | 0.00782 | -0.0124 | -76.5217
-4 | -0.4632 | 0.00676 | -0.0098 | -68.5207
-3.5 | -0.3949 | 0.00642 | -0.0092 | -61.5109
-3 | -0.3265 | 0.0062 | -0.009 | -52.6613
-2.5 | -0.2585 | 0.00595 | -0.009 | -43.4454
-2 | -0.1906 | 0.00575 | -0.0092 | -33.1478
-1.5 | -0.1234 | 0.00552 | -0.0095 | -22.3551
-1 | -0.0592 | 0.0049 | -0.0097 | -12.0816
-0.5 | 0.0035 | 0.00402 | -0.0099 | 0.87065
0 | 0.0683 | 0.00348 | -0.0103 | 19.6264
0.5 | 0.1364 | 0.00344 | -0.011 | 39.6512
1 | 0.2049 | 0.0035 | -0.0117 | 58.5429
1.5 | 0.2687 | 0.00418 | -0.0119 | 64.2823
2 | 0.3312 | 0.00501 | -0.0119 | 66.1078
2.5 | 0.3935 | 0.00579 | -0.0116 | 67.962
3 | 0.4583 | 0.00629 | -0.0113 | 72.8617
3.5 | 0.5253 | 0.00659 | -0.0111 | 79.7117
4 | 0.593 | 0.00687 | -0.0108 | 86.3173
4.5 | 0.6604 | 0.00722 | -0.01 | 91.4681
5 | 0.7282 | 0.0076 | -0.0089 | 95.8158
5.5 | 0.7945 | 0.00817 | -0.0072 | 97.246
6 | 0.8602 | 0.00882 | -0.0048 | 97.5283
6.5 | 0.919 | 0.01002 | -0.0009 | 91.7166
7 | 0.9514 | 0.01336 | 0.0065 | 71.2126
7.5 | 0.9596 | 0.02039 | 0.0147 | 47.0623
8 | 0.9525 | 0.02659 | 0.0233 | 35.8217
8.5 | 0.9171 | 0.03197 | 0.0334 | 28.6863
9 | 0.8838 | 0.03845 | 0.0379 | 22.9857
9.5 | 0.8474 | 0.04718 | 0.037 | 17.961
10 | 0.812 | 0.05792 | 0.0317 | 14.0193
10.5 | 0.7821 | 0.07142 | 0.0218 | 10.9507
11 | 0.7681 | 0.08715 | 0.0104 | 8.8135
11.5 | 0.7509 | 0.10143 | 0.0012 | 7.4031
12 | 0.74 | 0.11464 | -0.0069 | 6.455
12.5 | 0.7345 | 0.12739 | -0.0145 | 5.7658

## 97. Re 8M Mach 0.00 (1)
BIGFOIL.COM POLAR EXPORT
NACA65-111 a=0.0
NACA65-111 a=0.0 |  |  |  | Cl Max: | 0.959 | at alpha= | 10.5 | deg
JavaFoil+Calcfoil stall+Eppler ext transition |  |  |  | L/D Max: | 111.641 | at alpha= | 8 | deg
Re: | 8000000 |  |  | Cd Min: | 0.00432 | at alpha= | 1.5 | deg
Mach: | 0 |  |  | Cl=0 at alpha= | -0.48333 | deg
|  |  |  | @ Cl=0.1, Cd= | 0.0044042
|  |  |  | @ Cl=0.4, Cd= | 0.0052062
|  |  |  | @ Cl=0.6, Cd= | 0.0069183
alpha (deg) | Cl | Cd | Cm | Cl/Cd
-15 | -0.578 | 0.10715 | 0.005 | -5.393
-14.5 | -0.597 | 0.10226 | 0.005 | -5.841
-14 | -0.616 | 0.09569 | 0.005 | -6.44
-13.5 | -0.633 | 0.09021 | 0.004 | -7.021
-13 | -0.649 | 0.08472 | 0.004 | -7.658
-12.5 | -0.662 | 0.08067 | 0.004 | -8.205
-12 | -0.674 | 0.07457 | 0.004 | -9.037
-11.5 | -0.683 | 0.06913 | 0.004 | -9.875
-11 | -0.69 | 0.06303 | 0.003 | -10.95
-10.5 | -0.838 | 0.01133 | 0.005 | -74.012
-10 | -0.841 | 0.00943 | 0.005 | -89.17
-9.5 | -0.833 | 0.0098 | 0.004 | -85.014
-9 | -0.818 | 0.00937 | 0.004 | -87.302
-8.5 | -0.797 | 0.00936 | 0.003 | -85.106
-8 | -0.77 | 0.00897 | 0.002 | -85.857
-7.5 | -0.739 | 0.00862 | 0.002 | -85.7
-7 | -0.703 | 0.00831 | 0.001 | -84.572
-6.5 | -0.662 | 0.00801 | 0.001 | -82.669
-6 | -0.617 | 0.00778 | 0 | -79.288
-5.5 | -0.568 | 0.00755 | -0.001 | -75.27
-5 | -0.516 | 0.00729 | -0.001 | -70.864
-4.5 | -0.463 | 0.00708 | -0.002 | -65.338
-4 | -0.408 | 0.00689 | -0.003 | -59.215
-3.5 | -0.352 | 0.0067 | -0.003 | -52.511
-3 | -0.295 | 0.00653 | -0.004 | -45.124
-2.5 | -0.237 | 0.00641 | -0.005 | -36.951
-2 | -0.178 | 0.00628 | -0.005 | -28.434
-1.5 | -0.12 | 0.0044 | -0.006 | -27.182
-1 | -0.061 | 0.0044 | -0.007 | -13.806
-0.5 | -0.002 | 0.00436 | -0.007 | -0.369
0 | 0.058 | 0.00439 | -0.008 | 13.141
0.5 | 0.117 | 0.00441 | -0.008 | 26.497
1 | 0.176 | 0.00446 | -0.009 | 39.449
1.5 | 0.235 | 0.00432 | -0.01 | 54.395
2 | 0.293 | 0.00467 | -0.01 | 62.844
2.5 | 0.352 | 0.0049 | -0.011 | 71.779
3 | 0.41 | 0.00527 | -0.012 | 77.774
3.5 | 0.467 | 0.00643 | -0.012 | 72.572
4 | 0.523 | 0.00666 | -0.013 | 78.533
4.5 | 0.579 | 0.00686 | -0.014 | 84.392
5 | 0.633 | 0.00701 | -0.014 | 90.291
5.5 | 0.684 | 0.00724 | -0.015 | 94.501
6 | 0.732 | 0.0075 | -0.016 | 97.654
6.5 | 0.777 | 0.00727 | -0.016 | 106.904
7 | 0.818 | 0.00748 | -0.017 | 109.337
7.5 | 0.855 | 0.00768 | -0.018 | 111.372
8 | 0.887 | 0.00794 | -0.018 | 111.641
8.5 | 0.914 | 0.00967 | -0.019 | 94.525
9 | 0.934 | 0.01024 | -0.019 | 91.215
9.5 | 0.95 | 0.01066 | -0.02 | 89.081
10 | 0.958 | 0.01126 | -0.021 | 85.061
10.5 | 0.959 | 0.01216 | -0.021 | 78.898
11 | 0.953 | 0.01316 | -0.022 | 72.448
11.5 | 0.94 | 0.0146 | -0.022 | 64.344
12 | 0.889 | 0.02326 | -0.021 | 38.231
12.5 | 0.77 | 0.07371 | -0.014 | 10.441
13 | 0.746 | 0.07997 | -0.014 | 9.323
13.5 | 0.722 | 0.08451 | -0.014 | 8.538
14 | 0.693 | 0.09195 | -0.014 | 7.531
14.5 | 0.665 | 0.09788 | -0.014 | 6.791
15 | 0.637 | 0.1025 | -0.014 | 6.214
15.5 | 0.607 | 0.11044 | -0.014 | 5.497

## 98. Re 8M Mach 0.00 (2)
BIGFOIL.COM POLAR EXPORT
NACA65-111 a=0.0
NACA65-111 a=0.0 |  |  |  | Cl Max: | 1.6655 | at alpha= | 19 | deg
XFOIL ncrit=9 |  |  |  | L/D Max: | 114.059 | at alpha= | 9 | deg
Re: | 8000000 |  |  | Cd Min: | 0.05051 | at alpha= | 20 | deg
Mach: | 0 |  |  | Cl=0 at alpha= | -0.52338 | deg
|  |  |  | @ Cl=0.1, Cd= | 0.0033832
|  |  |  | @ Cl=0.4, Cd= | 0.0057091
|  |  |  | @ Cl=0.6, Cd= | 0.0065903
alpha (deg) | Cl | Cd | Cm | Cl/Cd
-20 | -1.6031 | 0.04607 | -0.0388 | -34.797
-19.5 | -1.6244 | 0.0389 | -0.0396 | -41.7584
-19 | -1.6293 | 0.03406 | -0.039 | -47.8362
-18.5 | -1.6284 | 0.03017 | -0.0373 | -53.9741
-18 | -1.6208 | 0.02718 | -0.035 | -59.6321
-17.5 | -1.6102 | 0.02465 | -0.0322 | -65.3225
-17 | -1.5958 | 0.02264 | -0.0289 | -70.4859
-16.5 | -1.5793 | 0.02095 | -0.025 | -75.3842
-16 | -1.56 | 0.01967 | -0.0207 | -79.3086
-15.5 | -1.5387 | 0.01854 | -0.0161 | -82.9935
-15 | -1.5018 | 0.01762 | -0.0141 | -85.2327
-14.5 | -1.4631 | 0.01664 | -0.0123 | -87.9267
-14 | -1.4223 | 0.01565 | -0.0107 | -90.8818
-13.5 | -1.3818 | 0.01445 | -0.0091 | -95.6263
-13 | -1.338 | 0.01349 | -0.0079 | -99.1846
-12.5 | -1.2954 | 0.01275 | -0.0062 | -101.6
-12 | -1.2488 | 0.01209 | -0.0052 | -103.292
-11.5 | -1.2 | 0.0115 | -0.0046 | -104.3478
-11 | -1.1499 | 0.01098 | -0.0041 | -104.7268
-10 | -1.0467 | 0.01013 | -0.0037 | -103.3268
-9.5 | -0.996 | 0.00946 | -0.0032 | -105.2854
-9 | -0.9438 | 0.00895 | -0.0031 | -105.4525
-8.5 | -0.8905 | 0.00854 | -0.003 | -104.274
-8 | -0.8365 | 0.0082 | -0.0031 | -102.0122
-7.5 | -0.7819 | 0.0079 | -0.0033 | -98.9747
-7 | -0.7269 | 0.00763 | -0.0035 | -95.2687
-6.5 | -0.6725 | 0.00723 | -0.0035 | -93.0152
-6 | -0.6172 | 0.00694 | -0.0038 | -88.9337
-5.5 | -0.5614 | 0.0067 | -0.0041 | -83.791
-5 | -0.5052 | 0.00651 | -0.0044 | -77.6037
-4.5 | -0.4491 | 0.00626 | -0.0048 | -71.7412
-4 | -0.3927 | 0.00606 | -0.0052 | -64.802
-3.5 | -0.3358 | 0.0059 | -0.0056 | -56.9153
-3 | -0.279 | 0.00571 | -0.006 | -48.8616
-2.5 | -0.222 | 0.00557 | -0.0065 | -39.8564
-2 | -0.165 | 0.0054 | -0.007 | -30.5556
-1 | -0.053 | 0.00463 | -0.0078 | -11.4471
-0.5 | 0.0026 | 0.00411 | -0.0083 | 0.6326
0 | 0.0574 | 0.00345 | -0.0087 | 16.6377
0.5 | 0.1148 | 0.00336 | -0.0093 | 34.1667
1 | 0.172 | 0.00346 | -0.0099 | 49.711
1.5 | 0.2262 | 0.00418 | -0.0102 | 54.1148
2 | 0.2814 | 0.00471 | -0.0106 | 59.7452
2.5 | 0.3365 | 0.00522 | -0.0109 | 64.4636
3 | 0.3917 | 0.00566 | -0.0112 | 69.2049
3.5 | 0.4475 | 0.00599 | -0.0116 | 74.7078
4 | 0.5037 | 0.00621 | -0.012 | 81.1111
4.5 | 0.5599 | 0.00641 | -0.0124 | 87.3479
5 | 0.6155 | 0.00666 | -0.0127 | 92.4174
5.5 | 0.6713 | 0.00687 | -0.013 | 97.7147
6 | 0.7264 | 0.00715 | -0.0132 | 101.5944
6.5 | 0.7812 | 0.00744 | -0.0134 | 105
7 | 0.8358 | 0.00771 | -0.0136 | 108.4047
7.5 | 0.8896 | 0.00807 | -0.0137 | 110.2354
8 | 0.9426 | 0.00848 | -0.0136 | 111.1557
8.5 | 0.9959 | 0.0088 | -0.0136 | 113.1705
9 | 1.0482 | 0.00919 | -0.0135 | 114.0588
9.5 | 1.0993 | 0.00966 | -0.0132 | 113.7992
10 | 1.1485 | 0.01026 | -0.0126 | 111.9396
10.5 | 1.1976 | 0.01074 | -0.0119 | 111.5084
11 | 1.2446 | 0.0112 | -0.0109 | 111.125
11.5 | 1.2932 | 0.01172 | -0.0103 | 110.3413
12 | 1.3399 | 0.01239 | -0.0094 | 108.1437
12.5 | 1.3843 | 0.01319 | -0.0083 | 104.9507
13 | 1.4264 | 0.01407 | -0.0068 | 101.3788
13.5 | 1.4644 | 0.01515 | -0.0048 | 96.6601
14 | 1.5008 | 0.01614 | -0.0025 | 92.9864
14.5 | 1.5286 | 0.01702 | 0.0014 | 89.812
15 | 1.5525 | 0.018 | 0.0054 | 86.25
15.5 | 1.5753 | 0.01927 | 0.0091 | 81.7488
16 | 1.5951 | 0.02088 | 0.0125 | 76.3937
16.5 | 1.6149 | 0.02264 | 0.0154 | 71.3295
17 | 1.6336 | 0.02463 | 0.018 | 66.3256
17.5 | 1.6479 | 0.02709 | 0.0203 | 60.8306
18 | 1.6584 | 0.03007 | 0.0223 | 55.1513
18.5 | 1.6583 | 0.03421 | 0.024 | 48.4741
19 | 1.6655 | 0.038 | 0.0247 | 43.8289
19.5 | 1.6608 | 0.04333 | 0.0247 | 38.3291
20 | 1.6452 | 0.05051 | 0.0236 | 32.5718

## 99. Re 8M Mach 0.10 (1)
BIGFOIL.COM POLAR EXPORT
NACA65-111 a=0.0
NACA65-111 a=0.0 |  |  |  | Cl Max: | 0.949 | at alpha= | 10 | deg
JavaFoil+Calcfoil stall+Eppler ext transition |  |  |  | L/D Max: | 111.271 | at alpha= | 7.5 | deg
Re: | 8000000 |  |  | Cd Min: | 0.00434 | at alpha= | 1.5 | deg
Mach: | 0.1 |  |  | Cl=0 at alpha= | -0.48333 | deg
|  |  |  | @ Cl=0.1, Cd= | 0.0044114
|  |  |  | @ Cl=0.4, Cd= | 0.0051838
|  |  |  | @ Cl=0.6, Cd= | 0.10427
alpha (deg) | Cl | Cd | Cm | Cl/Cd
-15 | -0.537 | 0.10574 | 0.005 | -5.077
-14.5 | -0.559 | 0.10217 | 0.005 | -5.474
-14 | -0.582 | 0.09574 | 0.005 | -6.074
-13.5 | -0.602 | 0.09054 | 0.004 | -6.651
-13 | -0.621 | 0.0855 | 0.004 | -7.264
-12.5 | -0.638 | 0.08227 | 0.004 | -7.75
-12 | -0.653 | 0.07565 | 0.004 | -8.625
-11.5 | -0.664 | 0.07041 | 0.003 | -9.437
-11 | -0.674 | 0.06497 | 0.003 | -10.37
-10.5 | -0.808 | 0.01318 | 0.005 | -61.262
-10 | -0.829 | 0.0107 | 0.005 | -77.481
-9.5 | -0.824 | 0.00966 | 0.004 | -85.35
-9 | -0.813 | 0.00953 | 0.004 | -85.257
-8.5 | -0.794 | 0.00939 | 0.003 | -84.573
-8 | -0.769 | 0.00899 | 0.002 | -85.536
-7.5 | -0.739 | 0.00865 | 0.002 | -85.43
-7 | -0.704 | 0.00839 | 0.001 | -83.839
-6.5 | -0.664 | 0.0081 | 0.001 | -81.908
-6 | -0.619 | 0.00779 | 0 | -79.522
-5.5 | -0.57 | 0.00756 | -0.001 | -75.427
-5 | -0.519 | 0.00729 | -0.001 | -71.177
-4.5 | -0.465 | 0.00712 | -0.002 | -65.333
-4 | -0.41 | 0.00692 | -0.003 | -59.246
-3.5 | -0.353 | 0.00672 | -0.003 | -52.569
-3 | -0.296 | 0.00658 | -0.004 | -44.991
-2.5 | -0.238 | 0.00643 | -0.005 | -37.003
-2 | -0.179 | 0.0063 | -0.005 | -28.478
-1.5 | -0.12 | 0.00444 | -0.006 | -27.073
-1 | -0.061 | 0.00441 | -0.007 | -13.851
-0.5 | -0.002 | 0.00437 | -0.007 | -0.371
0 | 0.058 | 0.00439 | -0.008 | 13.193
0.5 | 0.117 | 0.00442 | -0.009 | 26.604
1 | 0.177 | 0.00445 | -0.009 | 39.785
1.5 | 0.236 | 0.00434 | -0.01 | 54.388
2 | 0.295 | 0.0047 | -0.01 | 62.737
2.5 | 0.354 | 0.00493 | -0.011 | 71.714
3 | 0.412 | 0.00525 | -0.012 | 78.348
3.5 | 0.469 | 0.00648 | -0.012 | 72.348
4 | 0.526 | 0.00667 | -0.013 | 78.873
4.5 | 0.581 | 0.00686 | -0.014 | 84.704
5 | 0.635 | 0.00708 | -0.014 | 89.814
5.5 | 0.687 | 0.00731 | -0.015 | 93.891
6 | 0.735 | 0.0075 | -0.016 | 97.94
6.5 | 0.78 | 0.00726 | -0.016 | 107.404
7 | 0.82 | 0.00744 | -0.017 | 110.231
7.5 | 0.856 | 0.00769 | -0.018 | 111.271
8 | 0.887 | 0.00806 | -0.018 | 110.084
8.5 | 0.912 | 0.00978 | -0.019 | 93.274
9 | 0.931 | 0.01037 | -0.02 | 89.793
9.5 | 0.943 | 0.01098 | -0.02 | 85.858
10 | 0.949 | 0.01146 | -0.021 | 82.844
10.5 | 0.946 | 0.01239 | -0.021 | 76.369
11 | 0.934 | 0.01369 | -0.022 | 68.268
11.5 | 0.924 | 0.01427 | -0.022 | 64.791
12 | 0.764 | 0.06898 | -0.014 | 11.074
12.5 | 0.742 | 0.07759 | -0.013 | 9.565
13 | 0.715 | 0.08387 | -0.013 | 8.526
13.5 | 0.689 | 0.08664 | -0.014 | 7.951
14 | 0.657 | 0.09427 | -0.013 | 6.969
14.5 | 0.625 | 0.09967 | -0.013 | 6.273
15 | 0.594 | 0.10427 | -0.014 | 5.694

## 100. Re 8M Mach 0.10 (2)
BIGFOIL.COM POLAR EXPORT
NACA65-111 a=0.0
NACA65-111 a=0.0 |  |  |  | Cl Max: | 1.633 | at alpha= | 18 | deg
XFOIL ncrit=9 |  |  |  | L/D Max: | 113.462 | at alpha= | 9 | deg
Re: | 8000000 |  |  | Cd Min: | 0.06485 | at alpha= | -20 | deg
Mach: | 0.1 |  |  | Cl=0 at alpha= | -0.52415 | deg
|  |  |  | @ Cl=0.1, Cd= | 0.0033842
|  |  |  | @ Cl=0.4, Cd= | 0.0057253
|  |  |  | @ Cl=0.6, Cd= | 0.0065909
alpha (deg) | Cl | Cd | Cm | Cl/Cd
-20 | -1.4885 | 0.06485 | -0.0335 | -22.953
-19.5 | -1.5373 | 0.05162 | -0.0401 | -29.7811
-19 | -1.5635 | 0.04316 | -0.0424 | -36.2257
-18.5 | -1.5805 | 0.0367 | -0.0426 | -43.0654
-18 | -1.5818 | 0.03234 | -0.0412 | -48.9116
-17.5 | -1.5834 | 0.02839 | -0.0388 | -55.7732
-17 | -1.5752 | 0.02557 | -0.0357 | -61.6034
-16.5 | -1.5638 | 0.02324 | -0.032 | -67.2892
-16 | -1.5501 | 0.0213 | -0.0276 | -72.7746
-15.5 | -1.5348 | 0.01978 | -0.0223 | -77.5935
-15 | -1.5076 | 0.01867 | -0.0183 | -80.7499
-14.5 | -1.4712 | 0.01751 | -0.0159 | -84.0206
-14 | -1.4317 | 0.01637 | -0.0139 | -87.4588
-13.5 | -1.3879 | 0.01547 | -0.0124 | -89.7156
-13 | -1.3448 | 0.01417 | -0.0109 | -94.9047
-12.5 | -1.3043 | 0.01328 | -0.0085 | -98.2154
-12 | -1.2581 | 0.01249 | -0.0072 | -100.7286
-11.5 | -1.2094 | 0.0118 | -0.0062 | -102.4915
-11 | -1.159 | 0.01121 | -0.0055 | -103.3898
-10.5 | -1.1073 | 0.01072 | -0.0051 | -103.2929
-10 | -1.0548 | 0.01028 | -0.0047 | -102.607
-9.5 | -1.003 | 0.00966 | -0.0042 | -103.8302
-9 | -0.9506 | 0.00909 | -0.0038 | -104.5765
-8.5 | -0.8969 | 0.00864 | -0.0037 | -103.8079
-8 | -0.8424 | 0.00827 | -0.0036 | -101.8622
-7.5 | -0.7873 | 0.00796 | -0.0037 | -98.907
-7 | -0.7318 | 0.00768 | -0.0038 | -95.2865
-6.5 | -0.6769 | 0.00728 | -0.0038 | -92.9808
-6 | -0.6212 | 0.00698 | -0.004 | -88.9971
-5.5 | -0.565 | 0.00673 | -0.0043 | -83.9525
-5 | -0.5083 | 0.00653 | -0.0046 | -77.8407
-4.5 | -0.4518 | 0.00627 | -0.0049 | -72.0574
-4 | -0.395 | 0.00607 | -0.0053 | -65.0741
-3.5 | -0.3377 | 0.00591 | -0.0057 | -57.1404
-3 | -0.2806 | 0.00572 | -0.0061 | -49.0559
-2.5 | -0.2232 | 0.00558 | -0.0066 | -40
-2 | -0.1658 | 0.00541 | -0.0071 | -30.647
-1.5 | -0.1092 | 0.00511 | -0.0075 | -21.3699
-1 | -0.0532 | 0.00464 | -0.0079 | -11.4655
-0.5 | 0.0027 | 0.00411 | -0.0084 | 0.65693
0 | 0.0578 | 0.00345 | -0.0088 | 16.7536
0.5 | 0.1155 | 0.00336 | -0.0094 | 34.375
1 | 0.1731 | 0.00346 | -0.01 | 50.0289
1.5 | 0.2275 | 0.00418 | -0.0103 | 54.4258
2 | 0.283 | 0.00472 | -0.0107 | 59.9576
2.5 | 0.3383 | 0.00524 | -0.011 | 64.5611
3 | 0.3938 | 0.00569 | -0.0113 | 69.2091
3.5 | 0.45 | 0.00601 | -0.0116 | 74.8752
4 | 0.5066 | 0.00623 | -0.012 | 81.3162
4.5 | 0.5632 | 0.00642 | -0.0123 | 87.7259
5 | 0.6192 | 0.00668 | -0.0126 | 92.6946
5.5 | 0.6754 | 0.00689 | -0.0129 | 98.0261
6 | 0.7308 | 0.00719 | -0.0131 | 101.6412
6.5 | 0.7862 | 0.00747 | -0.0133 | 105.2477
7 | 0.8412 | 0.00776 | -0.0134 | 108.4021
7.5 | 0.8953 | 0.00814 | -0.0134 | 109.9877
8 | 0.9489 | 0.00854 | -0.0132 | 111.1124
8.5 | 1.0026 | 0.00888 | -0.0132 | 112.9054
9 | 1.0552 | 0.0093 | -0.0129 | 113.4624
9.5 | 1.1065 | 0.00981 | -0.0124 | 112.7931
10 | 1.1561 | 0.01043 | -0.0116 | 110.8437
10.5 | 1.206 | 0.0109 | -0.0109 | 110.6422
11 | 1.2531 | 0.0114 | -0.0096 | 109.9211
11.5 | 1.3018 | 0.01199 | -0.0088 | 108.5738
12 | 1.3482 | 0.01275 | -0.0076 | 105.7412
12.5 | 1.3919 | 0.01365 | -0.0061 | 101.9707
13 | 1.4326 | 0.01467 | -0.0041 | 97.6551
13.5 | 1.4696 | 0.01581 | -0.0017 | 92.9538
14 | 1.5042 | 0.0167 | 0.0013 | 90.0719
14.5 | 1.5272 | 0.01771 | 0.0061 | 86.2338
15 | 1.5511 | 0.01891 | 0.01 | 82.0254
15.5 | 1.5723 | 0.02046 | 0.0137 | 76.8475
16 | 1.5903 | 0.0224 | 0.0172 | 70.9955
16.5 | 1.6071 | 0.02458 | 0.0201 | 65.3824
17 | 1.6194 | 0.02729 | 0.0228 | 59.3404
17.5 | 1.6283 | 0.03049 | 0.025 | 53.4044
18 | 1.633 | 0.03434 | 0.0266 | 47.5539
18.5 | 1.6235 | 0.03989 | 0.0275 | 40.6994
19 | 1.6234 | 0.04501 | 0.0273 | 36.0675
19.5 | 1.6079 | 0.05248 | 0.0257 | 30.6383
20 | 1.5796 | 0.06257 | 0.0219 | 25.2453

## 101. Re 8M Mach 0.25 (1)
BIGFOIL.COM POLAR EXPORT
NACA65-111 a=0.0
NACA65-111 a=0.0 |  |  |  | Cl Max: | 0.897 | at alpha= | 9 | deg
JavaFoil+Calcfoil stall+Eppler ext transition |  |  |  | L/D Max: | 107.779 | at alpha= | 7 | deg
Re: | 8000000 |  |  | Cd Min: | 0.00426 | at alpha= | 1 | deg
Mach: | 0.25 |  |  | Cl=0 at alpha= | -0.48387 | deg
|  |  |  | @ Cl=0.1, Cd= | 0.0044431
|  |  |  | @ Cl=0.4, Cd= | 0.09933
|  |  |  | @ Cl=0.6, Cd= | 0.09933
alpha (deg) | Cl | Cd | Cm | Cl/Cd
-13.5 | -0.309 | 0.09329 | 0.004 | -3.313
-13 | -0.368 | 0.08842 | 0.004 | -4.16
-12.5 | -0.421 | 0.08375 | 0.004 | -5.03
-12 | -0.469 | 0.07893 | 0.004 | -5.948
-11.5 | -0.512 | 0.07574 | 0.003 | -6.757
-11 | -0.549 | 0.07028 | 0.003 | -7.807
-10.5 | -0.578 | 0.06733 | 0.003 | -8.579
-10 | -0.6 | 0.06222 | 0.002 | -9.645
-9.5 | -0.615 | 0.05756 | 0.002 | -10.692
-9 | -0.626 | 0.05124 | 0.002 | -12.221
-8.5 | -0.767 | 0.00946 | 0.003 | -81.018
-8 | -0.755 | 0.00894 | 0.002 | -84.445
-7.5 | -0.735 | 0.00857 | 0.002 | -85.777
-7 | -0.706 | 0.00864 | 0.001 | -81.756
-6.5 | -0.671 | 0.00831 | 0.001 | -80.729
-6 | -0.629 | 0.00805 | 0 | -78.161
-5.5 | -0.582 | 0.00773 | -0.001 | -75.262
-5 | -0.53 | 0.00745 | -0.001 | -71.185
-4.5 | -0.476 | 0.00723 | -0.002 | -65.805
-4 | -0.42 | 0.00706 | -0.003 | -59.487
-3.5 | -0.363 | 0.00685 | -0.003 | -52.917
-3 | -0.304 | 0.00661 | -0.004 | -45.972
-2.5 | -0.244 | 0.00647 | -0.005 | -37.795
-2 | -0.184 | 0.00637 | -0.005 | -28.936
-1.5 | -0.124 | 0.00446 | -0.006 | -27.747
-1 | -0.063 | 0.00441 | -0.007 | -14.208
-0.5 | -0.002 | 0.0044 | -0.007 | -0.378
0 | 0.06 | 0.00443 | -0.008 | 13.44
0.5 | 0.121 | 0.00445 | -0.009 | 27.125
1 | 0.182 | 0.00426 | -0.009 | 42.681
1.5 | 0.242 | 0.00437 | -0.01 | 55.466
2 | 0.303 | 0.00474 | -0.011 | 63.988
2.5 | 0.363 | 0.005 | -0.011 | 72.712
3 | 0.423 | 0.00641 | -0.012 | 65.999
3.5 | 0.482 | 0.00657 | -0.013 | 73.311
4 | 0.539 | 0.00677 | -0.013 | 79.701
4.5 | 0.596 | 0.00698 | -0.014 | 85.411
5 | 0.651 | 0.00723 | -0.015 | 90.064
5.5 | 0.702 | 0.00742 | -0.016 | 94.643
6 | 0.749 | 0.00725 | -0.016 | 103.32
6.5 | 0.791 | 0.00735 | -0.017 | 107.74
7 | 0.828 | 0.00768 | -0.018 | 107.779
7.5 | 0.858 | 0.00801 | -0.018 | 107.106
8 | 0.88 | 0.0098 | -0.019 | 89.826
8.5 | 0.894 | 0.01039 | -0.019 | 86.036
9 | 0.897 | 0.01098 | -0.02 | 81.668
9.5 | 0.888 | 0.01194 | -0.021 | 74.344
10 | 0.739 | 0.04844 | -0.015 | 15.258
10.5 | 0.696 | 0.06429 | -0.012 | 10.819
11 | 0.666 | 0.0698 | -0.011 | 9.542
11.5 | 0.632 | 0.0724 | -0.012 | 8.735
12 | 0.589 | 0.07926 | -0.012 | 7.428
12.5 | 0.54 | 0.08398 | -0.012 | 6.434
13 | 0.475 | 0.08834 | -0.013 | 5.382
13.5 | 0.405 | 0.09384 | -0.013 | 4.312
14 | 0.328 | 0.09933 | -0.013 | 3.303

## 102. Re 8M Mach 0.25 (2)
BIGFOIL.COM POLAR EXPORT
NACA65-111 a=0.0
NACA65-111 a=0.0 |  |  |  | Cl Max: | 1.4186 | at alpha= | 13.5 | deg
XFOIL ncrit=9 |  |  |  | L/D Max: | 110.446 | at alpha= | 8.5 | deg
Re: | 8000000 |  |  | Cd Min: | 0.24845 | at alpha= | 20 | deg
Mach: | 0.25 |  |  | Cl=0 at alpha= | -0.52592 | deg
|  |  |  | @ Cl=0.1, Cd= | 0.0033891
|  |  |  | @ Cl=0.4, Cd= | 0.0057415
|  |  |  | @ Cl=0.6, Cd= | 0.006613
alpha (deg) | Cl | Cd | Cm | Cl/Cd
-17.5 | -0.746 | 0.20437 | 0.0484 | -3.6502
-17 | -0.7336 | 0.19517 | 0.0433 | -3.7588
-16.5 | -0.7161 | 0.18836 | 0.0389 | -3.8018
-16 | -0.7172 | 0.17431 | 0.0321 | -4.1145
-15.5 | -1.0527 | 0.07933 | -0.0267 | -13.2699
-15 | -1.0771 | 0.06566 | -0.0373 | -16.4042
-14.5 | -1.1353 | 0.05137 | -0.0459 | -22.1004
-14 | -1.197 | 0.04025 | -0.0481 | -29.7391
-13.5 | -1.2605 | 0.03134 | -0.0438 | -40.2202
-13 | -1.3038 | 0.02566 | -0.0344 | -50.8106
-12.5 | -1.3053 | 0.02091 | -0.0277 | -62.4247
-12 | -1.2819 | 0.01803 | -0.0223 | -71.0982
-11.5 | -1.2477 | 0.01532 | -0.0183 | -81.4426
-11 | -1.2024 | 0.01359 | -0.0155 | -88.4768
-10.5 | -1.1507 | 0.01253 | -0.0134 | -91.8356
-10 | -1.0974 | 0.01159 | -0.0117 | -94.6851
-9.5 | -1.0422 | 0.01086 | -0.0103 | -95.9669
-8.5 | -0.9319 | 0.00935 | -0.0079 | -99.6684
-8 | -0.875 | 0.00881 | -0.0071 | -99.319
-7.5 | -0.8174 | 0.00835 | -0.0065 | -97.8922
-7 | -0.7592 | 0.00797 | -0.0061 | -95.2572
-6.5 | -0.7006 | 0.00765 | -0.0059 | -91.5817
-6 | -0.6432 | 0.00718 | -0.0055 | -89.5822
-5.5 | -0.5846 | 0.00688 | -0.0055 | -84.9709
-5 | -0.5256 | 0.00663 | -0.0056 | -79.276
-4.5 | -0.4667 | 0.00639 | -0.0057 | -73.036
-4 | -0.4078 | 0.00615 | -0.0059 | -66.3089
-3.5 | -0.3485 | 0.00597 | -0.0062 | -58.3752
-3 | -0.2892 | 0.00578 | -0.0066 | -50.0346
-2.5 | -0.2298 | 0.00563 | -0.007 | -40.8171
-2 | -0.1706 | 0.00546 | -0.0074 | -31.2454
-0.5 | 0.003 | 0.00412 | -0.0087 | 0.72816
0 | 0.0597 | 0.00345 | -0.0091 | 17.3043
0.5 | 0.1193 | 0.00336 | -0.0097 | 35.506
1 | 0.1787 | 0.00346 | -0.0103 | 51.6474
1.5 | 0.2348 | 0.0042 | -0.0106 | 55.9048
2 | 0.2918 | 0.00476 | -0.0109 | 61.3025
2.5 | 0.3487 | 0.00532 | -0.0112 | 65.5451
3 | 0.4059 | 0.00579 | -0.0114 | 70.1036
3.5 | 0.4641 | 0.00609 | -0.0116 | 76.2069
4 | 0.5227 | 0.00632 | -0.0119 | 82.7057
4.5 | 0.5814 | 0.00653 | -0.0121 | 89.0352
5 | 0.6397 | 0.00679 | -0.0123 | 94.2121
5.5 | 0.698 | 0.00705 | -0.0123 | 99.0071
6 | 0.7557 | 0.00739 | -0.0122 | 102.2598
6.5 | 0.8136 | 0.00769 | -0.0121 | 105.7997
7 | 0.8707 | 0.00807 | -0.0118 | 107.8934
7.5 | 0.9271 | 0.00851 | -0.0113 | 108.9424
8 | 0.9837 | 0.00892 | -0.0107 | 110.2803
8.5 | 1.0393 | 0.00941 | -0.0099 | 110.4463
9 | 1.0927 | 0.0101 | -0.0086 | 108.1881
9.5 | 1.1463 | 0.01071 | -0.0073 | 107.0308
10 | 1.1982 | 0.01142 | -0.0056 | 104.9212
10.5 | 1.2476 | 0.01224 | -0.0035 | 101.9281
11 | 1.2907 | 0.013 | 0.0001 | 99.2846
11.5 | 1.3395 | 0.0143 | 0.002 | 93.6713
12 | 1.3742 | 0.01617 | 0.0061 | 84.9845
12.5 | 1.4022 | 0.01781 | 0.0114 | 78.731
13 | 1.4143 | 0.01991 | 0.0183 | 71.0347
13.5 | 1.4186 | 0.02295 | 0.0246 | 61.8126
14 | 1.4148 | 0.02692 | 0.0298 | 52.5557
14.5 | 1.3974 | 0.03242 | 0.0339 | 43.103
15 | 1.3696 | 0.03958 | 0.0357 | 34.6033
15.5 | 1.3332 | 0.04877 | 0.0345 | 27.3365
16 | 1.2907 | 0.06048 | 0.0297 | 21.3409
16.5 | 1.258 | 0.07327 | 0.0221 | 17.1694
17 | 1.2054 | 0.09249 | 0.0087 | 13.0328
17.5 | 1.161 | 0.11247 | -0.0045 | 10.3228
18 | 0.9164 | 0.18014 | -0.0475 | 5.0872
19 | 0.856 | 0.22905 | -0.072 | 3.7372
19.5 | 0.8696 | 0.23788 | -0.0772 | 3.6556
20 | 0.8812 | 0.24845 | -0.0827 | 3.5468

## 103. Re 8M Mach 0.50 (1)
BIGFOIL.COM POLAR EXPORT
NACA65-111 a=0.0
NACA65-111 a=0.0 |  |  |  | Cl Max: | 1.099 | at alpha= | 20 | deg
JavaFoil+Calcfoil stall+Eppler ext transition |  |  |  | L/D Max: | 98.102 | at alpha= | 5 | deg
Re: | 8000000 |  |  | Cd Min: | 0.00427 | at alpha= | 0.5 | deg
Mach: | 0.5 |  |  | Cl=0 at alpha= | -0.48551 | deg
|  |  |  | @ Cl=0.1, Cd= | 0.0043832
|  |  |  | @ Cl=0.4, Cd= | 0.0050681
|  |  |  | @ Cl=0.6, Cd= | 0.006651
alpha (deg) | Cl | Cd | Cm | Cl/Cd
-20 | -1.049 | 0.15155 | 0.011 | -6.922
-19.5 | -1.023 | 0.1475 | 0.01 | -6.936
-19 | -1.002 | 0.14192 | 0.01 | -7.06
-18.5 | -0.974 | 0.13684 | 0.01 | -7.114
-18 | -0.945 | 0.13318 | 0.009 | -7.093
-17.5 | -0.916 | 0.12963 | 0.008 | -7.067
-17 | -0.89 | 0.12494 | 0.008 | -7.123
-16.5 | -0.866 | 0.1213 | 0.008 | -7.141
-16 | -0.839 | 0.1144 | 0.008 | -7.333
-15.5 | -0.811 | 0.1105 | 0.007 | -7.338
-15 | -0.786 | 0.10008 | 0.007 | -7.855
-14.5 | -0.761 | 0.09209 | 0.007 | -8.268
-14 | -0.73 | 0.10343 | 0.006 | -7.055
-13.5 | -0.703 | 0.09598 | 0.005 | -7.326
-13 | -0.678 | 0.08561 | 0.005 | -7.921
-12.5 | -0.654 | 0.07777 | 0.005 | -8.407
-12 | -0.635 | 0.06664 | 0.005 | -9.53
-11.5 | -0.697 | 0.01986 | 0.007 | -35.093
-11 | -0.568 | 0.07744 | 0.003 | -7.334
-10.5 | -0.542 | 0.06844 | 0.003 | -7.916
-10 | -0.516 | 0.06212 | 0.003 | -8.309
-9.5 | -0.493 | 0.05485 | 0.003 | -8.997
-9 | -0.566 | 0.01159 | 0.004 | -48.801
-8.5 | -0.535 | 0.01083 | 0.003 | -49.416
-8 | -0.406 | 0.05567 | 0.001 | -7.295
-7.5 | -0.38 | 0.04952 | 0.001 | -7.665
-7 | -0.354 | 0.04349 | 0.001 | -8.15
-6.5 | -0.404 | 0.00903 | 0.001 | -44.721
-6 | -0.484 | 0.03935 | 0 | -12.289
-5.5 | -0.6 | 0.00816 | -0.001 | -73.607
-5 | -0.565 | 0.00777 | -0.002 | -72.78
-4.5 | -0.517 | 0.00741 | -0.002 | -69.831
-4 | -0.462 | 0.0071 | -0.003 | -65.05
-3.5 | -0.401 | 0.00682 | -0.004 | -58.87
-3 | -0.338 | 0.00657 | -0.005 | -51.442
-2.5 | -0.272 | 0.00635 | -0.005 | -42.873
-2 | -0.206 | 0.00621 | -0.006 | -33.09
-1.5 | -0.138 | 0.00455 | -0.007 | -30.372
-1 | -0.07 | 0.00451 | -0.008 | -15.524
-0.5 | -0.002 | 0.00449 | -0.008 | -0.415
0 | 0.067 | 0.00449 | -0.009 | 14.834
0.5 | 0.135 | 0.00427 | -0.01 | 31.558
1 | 0.203 | 0.00431 | -0.011 | 47.103
1.5 | 0.271 | 0.00446 | -0.011 | 60.779
2 | 0.338 | 0.00492 | -0.012 | 68.709
2.5 | 0.405 | 0.00508 | -0.013 | 79.74
3 | 0.471 | 0.0066 | -0.014 | 71.384
3.5 | 0.536 | 0.00685 | -0.014 | 78.198
4 | 0.598 | 0.00664 | -0.015 | 89.967
4.5 | 0.656 | 0.00696 | -0.016 | 94.353
5 | 0.71 | 0.00724 | -0.017 | 98.102
5.5 | 0.751 | 0.00893 | -0.017 | 84.15
6 | 0.769 | 0.00955 | -0.018 | 80.546
6.5 | 0.732 | 0.01047 | -0.019 | 69.907
7 | 0.403 | 0.04636 | -0.009 | 8.689
7.5 | 0.528 | 0.01143 | -0.02 | 46.187
8 | 0.459 | 0.04911 | -0.012 | 9.349
8.5 | 0.483 | 0.05459 | -0.011 | 8.849
9 | 0.51 | 0.05863 | -0.011 | 8.692
9.5 | 0.651 | 0.01393 | -0.023 | 46.745
10 | 0.676 | 0.0158 | -0.023 | 42.8
10.5 | 0.595 | 0.0641 | -0.014 | 9.276
11 | 0.616 | 0.07374 | -0.013 | 8.351
11.5 | 0.766 | 0.01817 | -0.025 | 42.169
12 | 0.78 | 0.02347 | -0.025 | 33.218
12.5 | 0.704 | 0.07623 | -0.017 | 9.238
13 | 0.723 | 0.08854 | -0.016 | 8.168
13.5 | 0.749 | 0.09732 | -0.016 | 7.695
14 | 0.782 | 0.08758 | -0.018 | 8.927
14.5 | 0.804 | 0.09669 | -0.018 | 8.315
15 | 0.826 | 0.11018 | -0.017 | 7.501
15.5 | 0.856 | 0.10952 | -0.019 | 7.817
16 | 0.881 | 0.12166 | -0.019 | 7.242
16.5 | 0.904 | 0.11876 | -0.018 | 7.613
17 | 0.932 | 0.12281 | -0.019 | 7.588
17.5 | 0.961 | 0.12775 | -0.021 | 7.526
18 | 0.991 | 0.13064 | -0.022 | 7.586
18.5 | 1.009 | 0.13709 | -0.021 | 7.359
19 | 1.034 | 0.14281 | -0.021 | 7.243
19.5 | 1.064 | 0.14518 | -0.023 | 7.327
20 | 1.099 | 0.14444 | -0.025 | 7.606

## 104. Re 8M Mach 0.50 (2)
BIGFOIL.COM POLAR EXPORT
NACA65-111 a=0.0
NACA65-111 a=0.0 |  |  |  | Cl Max: | 0.9679 | at alpha= | 7.5 | deg
XFOIL ncrit=9 |  |  |  | L/D Max: | 101.336 | at alpha= | 6 | deg
Re: | 8000000 |  |  | Cd Min: | 0.27599 | at alpha= | -20 | deg
Mach: | 0.5 |  |  | Cl=0 at alpha= | -0.53774 | deg
|  |  |  | @ Cl=0.1, Cd= | 0.0034284
|  |  |  | @ Cl=0.4, Cd= | 0.0057629
|  |  |  | @ Cl=0.6, Cd= | 0.006746
alpha (deg) | Cl | Cd | Cm | Cl/Cd
-20 | -0.8929 | 0.27599 | 0.0901 | -3.2353
-19 | -0.8498 | 0.25796 | 0.0791 | -3.2943
-18.5 | -0.8289 | 0.24892 | 0.0736 | -3.33
-18 | -0.8063 | 0.24116 | 0.0684 | -3.3434
-17.5 | -0.7852 | 0.2321 | 0.0631 | -3.383
-17 | -0.7649 | 0.22268 | 0.0577 | -3.435
-16.5 | -0.7454 | 0.21303 | 0.0523 | -3.499
-16 | -0.7266 | 0.20348 | 0.0469 | -3.5709
-15.5 | -0.7074 | 0.19434 | 0.0417 | -3.64
-15 | -0.69 | 0.1847 | 0.0362 | -3.7358
-14.5 | -0.6713 | 0.17585 | 0.0311 | -3.8175
-14 | -0.6541 | 0.16675 | 0.0259 | -3.9226
-13.5 | -0.6428 | 0.15578 | 0.02 | -4.1263
-13 | -0.6308 | 0.14574 | 0.0144 | -4.3283
-12.5 | -0.6231 | 0.13504 | 0.0085 | -4.6142
-11.5 | -0.6084 | 0.11629 | -0.0012 | -5.2317
-10.5 | -0.6051 | 0.09454 | -0.0151 | -6.4005
-9.5 | -0.626 | 0.07045 | -0.0313 | -8.8857
-9 | -0.6518 | 0.05638 | -0.0433 | -11.5608
-8.5 | -0.6824 | 0.04764 | -0.0469 | -14.3241
-8 | -0.7252 | 0.04088 | -0.0431 | -17.7397
-7.5 | -0.7529 | 0.03421 | -0.0363 | -22.0082
-7 | -0.7618 | 0.02608 | -0.0302 | -29.2101
-6.5 | -0.7452 | 0.01878 | -0.0246 | -39.6805
-6 | -0.7202 | 0.01091 | -0.0186 | -66.0128
-5.5 | -0.6678 | 0.00835 | -0.0142 | -79.976
-5 | -0.6013 | 0.00753 | -0.012 | -79.8539
-4.5 | -0.5331 | 0.00699 | -0.0105 | -76.2661
-4 | -0.4643 | 0.00663 | -0.0096 | -70.0302
-3.5 | -0.3961 | 0.00627 | -0.009 | -63.1738
-3 | -0.3275 | 0.00604 | -0.0089 | -54.2219
-2.5 | -0.2593 | 0.00582 | -0.0089 | -44.5533
-2 | -0.1912 | 0.00564 | -0.0091 | -33.9007
-1.5 | -0.1238 | 0.00542 | -0.0095 | -22.8413
-1 | -0.0588 | 0.00491 | -0.0097 | -11.9756
-0.5 | 0.0048 | 0.00417 | -0.01 | 1.1511
0 | 0.0686 | 0.00347 | -0.0103 | 19.7695
0.5 | 0.1365 | 0.00338 | -0.011 | 40.3846
1 | 0.2047 | 0.00347 | -0.0117 | 58.9914
2.5 | 0.3939 | 0.00572 | -0.0116 | 68.8636
3 | 0.4593 | 0.00618 | -0.0115 | 74.3204
3.5 | 0.5266 | 0.00646 | -0.0113 | 81.517
4 | 0.5945 | 0.00672 | -0.011 | 88.4673
4.5 | 0.6623 | 0.00704 | -0.0103 | 94.0767
5 | 0.7303 | 0.00743 | -0.0093 | 98.2907
5.5 | 0.7976 | 0.00793 | -0.0076 | 100.5801
6 | 0.8644 | 0.00853 | -0.0054 | 101.3365
6.5 | 0.9232 | 0.00976 | -0.0014 | 94.5902
7 | 0.9576 | 0.01292 | 0.0058 | 74.1176
7.5 | 0.9679 | 0.01967 | 0.014 | 49.2069
8 | 0.9629 | 0.02608 | 0.0223 | 36.921
8.5 | 0.9246 | 0.0316 | 0.0329 | 29.2595
9 | 0.8871 | 0.03792 | 0.0386 | 23.394
10 | 0.817 | 0.0571 | 0.0325 | 14.3082
10.5 | 0.7878 | 0.07012 | 0.0231 | 11.235
11 | 0.7732 | 0.08588 | 0.0114 | 9.0033
11.5 | 0.7568 | 0.10008 | 0.0022 | 7.562
12 | 0.7452 | 0.11341 | -0.006 | 6.5708
12.5 | 0.739 | 0.12623 | -0.0137 | 5.8544

## 105. Re 10M Mach 0.00 (1)
BIGFOIL.COM POLAR EXPORT
NACA65-111 a=0.0
NACA65-111 a=0.0 |  |  |  | Cl Max: | 0.961 | at alpha= | 10.5 | deg
JavaFoil+Calcfoil stall+Eppler ext transition |  |  |  | L/D Max: | 115.896 | at alpha= | 8 | deg
Re: | 10000000 |  |  | Cd Min: | 0.00439 | at alpha= | -0.5 | deg
Mach: | 0 |  |  | Cl=0 at alpha= | -0.48333 | deg
|  |  |  | @ Cl=0.1, Cd= | 0.0044185
|  |  |  | @ Cl=0.4, Cd= | 0.0052883
|  |  |  | @ Cl=0.6, Cd= | 0.0066939
alpha (deg) | Cl | Cd | Cm | Cl/Cd
-15 | -0.578 | 0.10561 | 0.005 | -5.473
-14.5 | -0.598 | 0.10125 | 0.005 | -5.902
-14 | -0.617 | 0.0944 | 0.005 | -6.531
-13.5 | -0.634 | 0.0893 | 0.004 | -7.096
-13 | -0.649 | 0.0842 | 0.004 | -7.712
-12.5 | -0.662 | 0.07983 | 0.004 | -8.297
-12 | -0.675 | 0.07336 | 0.004 | -9.197
-11.5 | -0.685 | 0.06756 | 0.004 | -10.134
-11 | -0.701 | 0.05629 | 0.004 | -12.45
-10.5 | -0.842 | 0.01082 | 0.005 | -77.822
-10 | -0.843 | 0.00953 | 0.005 | -88.379
-9.5 | -0.833 | 0.00943 | 0.004 | -88.379
-9 | -0.818 | 0.00951 | 0.004 | -86.022
-8.5 | -0.797 | 0.00901 | 0.003 | -88.445
-8 | -0.77 | 0.00866 | 0.002 | -88.985
-7.5 | -0.739 | 0.00832 | 0.002 | -88.848
-7 | -0.703 | 0.00806 | 0.001 | -87.115
-6.5 | -0.662 | 0.00779 | 0.001 | -84.934
-6 | -0.617 | 0.0075 | 0 | -82.317
-5.5 | -0.568 | 0.00732 | -0.001 | -77.696
-5 | -0.517 | 0.00706 | -0.001 | -73.163
-4.5 | -0.463 | 0.00688 | -0.002 | -67.259
-4 | -0.408 | 0.00671 | -0.003 | -60.817
-3.5 | -0.352 | 0.00652 | -0.003 | -53.917
-3 | -0.295 | 0.00636 | -0.004 | -46.363
-2.5 | -0.237 | 0.00623 | -0.005 | -38.017
-2 | -0.178 | 0.00612 | -0.005 | -29.15
-1.5 | -0.12 | 0.00469 | -0.006 | -25.55
-1 | -0.061 | 0.00441 | -0.007 | -13.757
-0.5 | -0.002 | 0.00439 | -0.007 | -0.368
0 | 0.058 | 0.00439 | -0.008 | 13.124
0.5 | 0.117 | 0.00443 | -0.008 | 26.357
1 | 0.176 | 0.00456 | -0.009 | 38.63
1.5 | 0.235 | 0.0046 | -0.01 | 51.069
2 | 0.293 | 0.00481 | -0.01 | 61.017
2.5 | 0.352 | 0.00504 | -0.011 | 69.867
3 | 0.41 | 0.00534 | -0.012 | 76.69
3.5 | 0.467 | 0.00626 | -0.012 | 74.607
4 | 0.523 | 0.00643 | -0.013 | 81.352
4.5 | 0.579 | 0.00662 | -0.014 | 87.434
5 | 0.633 | 0.00681 | -0.014 | 92.86
5.5 | 0.684 | 0.00702 | -0.015 | 97.368
6 | 0.732 | 0.0073 | -0.016 | 100.305
6.5 | 0.777 | 0.00758 | -0.016 | 102.593
7 | 0.818 | 0.0073 | -0.017 | 112.053
7.5 | 0.855 | 0.0074 | -0.018 | 115.511
8 | 0.887 | 0.00765 | -0.018 | 115.896
8.5 | 0.914 | 0.00803 | -0.019 | 113.836
9 | 0.935 | 0.00988 | -0.019 | 94.641
9.5 | 0.951 | 0.01028 | -0.02 | 92.491
10 | 0.96 | 0.01084 | -0.021 | 88.521
10.5 | 0.961 | 0.01164 | -0.021 | 82.561
11 | 0.957 | 0.0125 | -0.022 | 76.502
11.5 | 0.946 | 0.01356 | -0.022 | 69.718
12 | 0.922 | 0.01601 | -0.022 | 57.604
12.5 | 0.782 | 0.06544 | -0.016 | 11.953
13 | 0.751 | 0.07534 | -0.015 | 9.975
13.5 | 0.724 | 0.08242 | -0.015 | 8.783
14 | 0.694 | 0.09041 | -0.014 | 7.68
14.5 | 0.666 | 0.09639 | -0.014 | 6.91
15 | 0.637 | 0.10262 | -0.014 | 6.209
15.5 | 0.608 | 0.10985 | -0.014 | 5.531

## 106. Re 10M Mach 0.00 (2)
BIGFOIL.COM POLAR EXPORT
NACA65-111 a=0.0
NACA65-111 a=0.0 |  |  |  | Cl Max: | 1.6886 | at alpha= | 19 | deg
XFOIL ncrit=9 |  |  |  | L/D Max: | 118.881 | at alpha= | 9 | deg
Re: | 10000000 |  |  | Cd Min: | 0.04758 | at alpha= | 20 | deg
Mach: | 0 |  |  | Cl=0 at alpha= | -0.52946 | deg
|  |  |  | @ Cl=0.1, Cd= | 0.0033847
|  |  |  | @ Cl=0.4, Cd= | 0.0055765
|  |  |  | @ Cl=0.6, Cd= | 0.0063485
alpha (deg) | Cl | Cd | Cm | Cl/Cd
-20 | -1.6292 | 0.04309 | -0.0395 | -37.8092
-19.5 | -1.6518 | 0.03617 | -0.0396 | -45.6677
-19 | -1.6566 | 0.03161 | -0.0383 | -52.4075
-18.5 | -1.6596 | 0.02767 | -0.0359 | -59.9783
-18 | -1.6476 | 0.02521 | -0.0333 | -65.355
-17.5 | -1.6392 | 0.02273 | -0.0298 | -72.1161
-17 | -1.6229 | 0.021 | -0.0261 | -77.281
-16.5 | -1.606 | 0.01954 | -0.0218 | -82.1904
-16 | -1.5894 | 0.01835 | -0.0165 | -86.6158
-15.5 | -1.557 | 0.01727 | -0.0137 | -90.1563
-15 | -1.5182 | 0.01637 | -0.0119 | -92.7428
-14.5 | -1.4773 | 0.01547 | -0.0104 | -95.4945
-14 | -1.4346 | 0.01458 | -0.0091 | -98.3951
-13.5 | -1.3884 | 0.0139 | -0.0083 | -99.8849
-13 | -1.3477 | 0.01306 | -0.0062 | -103.193
-12.5 | -1.3026 | 0.01226 | -0.0051 | -106.248
-12 | -1.2554 | 0.01152 | -0.0042 | -108.9757
-11.5 | -1.2063 | 0.01091 | -0.0036 | -110.5683
-11 | -1.1558 | 0.01041 | -0.0032 | -111.0279
-10.5 | -1.1041 | 0.00997 | -0.003 | -110.7422
-10 | -1.0518 | 0.00956 | -0.0029 | -110.0209
-9.5 | -0.999 | 0.00917 | -0.0028 | -108.9422
-9 | -0.9469 | 0.00862 | -0.0026 | -109.8492
-8.5 | -0.8936 | 0.00818 | -0.0025 | -109.2421
-8 | -0.8396 | 0.00783 | -0.0026 | -107.2286
-7.5 | -0.7848 | 0.00754 | -0.0028 | -104.0849
-6.5 | -0.6743 | 0.00699 | -0.0033 | -96.4664
-6 | -0.619 | 0.00669 | -0.0035 | -92.5262
-5.5 | -0.5632 | 0.00644 | -0.0038 | -87.4534
-5 | -0.5068 | 0.00625 | -0.0042 | -81.088
-4.5 | -0.4504 | 0.00606 | -0.0046 | -74.3234
-4 | -0.3938 | 0.00584 | -0.005 | -67.4315
-2.5 | -0.2228 | 0.0054 | -0.0064 | -41.2593
-2 | -0.1657 | 0.00526 | -0.0069 | -31.5019
-1.5 | -0.1089 | 0.00503 | -0.0074 | -21.6501
-1 | -0.0527 | 0.00468 | -0.0078 | -11.2607
-0.5 | 0.0033 | 0.00424 | -0.0083 | 0.7783
0 | 0.058 | 0.00354 | -0.0088 | 16.3842
0.5 | 0.1148 | 0.00333 | -0.0093 | 34.4745
1 | 0.171 | 0.00364 | -0.0098 | 46.978
1.5 | 0.2254 | 0.00433 | -0.0102 | 52.0554
2 | 0.2812 | 0.00472 | -0.0106 | 59.5763
2.5 | 0.3367 | 0.00517 | -0.011 | 65.1257
3 | 0.3924 | 0.00554 | -0.0113 | 70.8303
3.5 | 0.4486 | 0.00581 | -0.0117 | 77.2117
4 | 0.505 | 0.00601 | -0.0122 | 84.0266
4.5 | 0.5614 | 0.0062 | -0.0126 | 90.5484
5.5 | 0.6732 | 0.00663 | -0.0133 | 101.5385
6 | 0.7283 | 0.00692 | -0.0135 | 105.2457
6.5 | 0.7837 | 0.00716 | -0.0138 | 109.4553
7 | 0.8383 | 0.00744 | -0.014 | 112.6747
7.5 | 0.8921 | 0.00782 | -0.0141 | 114.0793
8 | 0.9461 | 0.00812 | -0.0142 | 116.5148
8.5 | 0.9996 | 0.00844 | -0.0143 | 118.436
9 | 1.0521 | 0.00885 | -0.0142 | 118.8814
9.5 | 1.1034 | 0.00934 | -0.0139 | 118.137
10 | 1.1541 | 0.00982 | -0.0135 | 117.5255
10.5 | 1.2048 | 0.01024 | -0.0132 | 117.6562
11 | 1.2539 | 0.01071 | -0.0126 | 117.0775
11.5 | 1.3003 | 0.01123 | -0.0114 | 115.7881
12 | 1.3466 | 0.01187 | -0.0104 | 113.4457
12.5 | 1.3912 | 0.01269 | -0.0093 | 109.6296
13 | 1.4339 | 0.01357 | -0.0079 | 105.6669
14.5 | 1.5536 | 0.01598 | -0.0026 | 97.2215
15 | 1.5774 | 0.01684 | 0.0019 | 93.6698
15.5 | 1.5996 | 0.01795 | 0.0061 | 89.1142
16 | 1.621 | 0.01932 | 0.0098 | 83.9027
16.5 | 1.6417 | 0.02087 | 0.013 | 78.6632
17 | 1.6582 | 0.02286 | 0.0161 | 72.5372
17.5 | 1.6721 | 0.02522 | 0.0189 | 66.3006
18 | 1.6842 | 0.02791 | 0.0212 | 60.344
18.5 | 1.6778 | 0.0324 | 0.0236 | 51.784
19 | 1.6886 | 0.03568 | 0.0245 | 47.3262
19.5 | 1.6836 | 0.04082 | 0.025 | 41.2445
20 | 1.6691 | 0.04758 | 0.0244 | 35.0799

## 107. Re 10M Mach 0.10 (1)
BIGFOIL.COM POLAR EXPORT
NACA65-111 a=0.0
NACA65-111 a=0.0 |  |  |  | Cl Max: | 0.951 | at alpha= | 10 | deg
JavaFoil+Calcfoil stall+Eppler ext transition |  |  |  | L/D Max: | 115.684 | at alpha= | 7.5 | deg
Re: | 10000000 |  |  | Cd Min: | 0.00437 | at alpha= | -0.5 | deg
Mach: | 0.1 |  |  | Cl=0 at alpha= | -0.48333 | deg
|  |  |  | @ Cl=0.1, Cd= | 0.0044085
|  |  |  | @ Cl=0.4, Cd= | 0.0053179
|  |  |  | @ Cl=0.6, Cd= | 0.10436
alpha (deg) | Cl | Cd | Cm | Cl/Cd
-15 | -0.537 | 0.10559 | 0.005 | -5.087
-14.5 | -0.56 | 0.1015 | 0.005 | -5.513
-14 | -0.582 | 0.0951 | 0.005 | -6.118
-13.5 | -0.602 | 0.08925 | 0.004 | -6.75
-13 | -0.621 | 0.08451 | 0.004 | -7.354
-12.5 | -0.638 | 0.08115 | 0.004 | -7.861
-12 | -0.653 | 0.0745 | 0.004 | -8.77
-11.5 | -0.666 | 0.06924 | 0.004 | -9.615
-11 | -0.676 | 0.063 | 0.003 | -10.734
-10.5 | -0.825 | 0.01115 | 0.005 | -74.012
-10 | -0.832 | 0.0097 | 0.005 | -85.744
-9.5 | -0.826 | 0.00977 | 0.004 | -84.518
-9 | -0.813 | 0.00923 | 0.004 | -88.087
-8.5 | -0.794 | 0.00911 | 0.003 | -87.159
-8 | -0.769 | 0.00877 | 0.002 | -87.776
-7.5 | -0.739 | 0.0084 | 0.002 | -87.953
-7 | -0.704 | 0.00809 | 0.001 | -86.951
-6.5 | -0.664 | 0.0078 | 0.001 | -85.09
-6 | -0.619 | 0.00758 | 0 | -81.652
-5.5 | -0.57 | 0.00729 | -0.001 | -78.293
-5 | -0.519 | 0.0071 | -0.001 | -73.053
-4.5 | -0.465 | 0.00691 | -0.002 | -67.262
-4 | -0.41 | 0.00673 | -0.003 | -60.854
-3.5 | -0.353 | 0.00651 | -0.003 | -54.29
-3 | -0.296 | 0.00637 | -0.004 | -46.494
-2.5 | -0.238 | 0.00627 | -0.005 | -37.963
-2 | -0.179 | 0.00616 | -0.005 | -29.127
-1.5 | -0.12 | 0.00471 | -0.006 | -25.539
-1 | -0.061 | 0.0044 | -0.007 | -13.868
-0.5 | -0.002 | 0.00437 | -0.007 | -0.371
0 | 0.058 | 0.00438 | -0.008 | 13.235
0.5 | 0.117 | 0.00442 | -0.009 | 26.582
1 | 0.177 | 0.00459 | -0.009 | 38.598
1.5 | 0.236 | 0.0046 | -0.01 | 51.322
2 | 0.295 | 0.00479 | -0.01 | 61.52
2.5 | 0.354 | 0.00508 | -0.011 | 69.561
3 | 0.412 | 0.00538 | -0.012 | 76.545
3.5 | 0.469 | 0.00626 | -0.012 | 74.985
4 | 0.526 | 0.00648 | -0.013 | 81.086
4.5 | 0.581 | 0.00668 | -0.014 | 87.07
5 | 0.635 | 0.00689 | -0.014 | 92.202
5.5 | 0.687 | 0.00703 | -0.015 | 97.716
6 | 0.735 | 0.00729 | -0.016 | 100.8
6.5 | 0.78 | 0.00759 | -0.016 | 102.76
7 | 0.82 | 0.0073 | -0.017 | 112.429
7.5 | 0.856 | 0.0074 | -0.018 | 115.684
8 | 0.887 | 0.00776 | -0.018 | 114.285
8.5 | 0.913 | 0.00946 | -0.019 | 96.462
9 | 0.932 | 0.00998 | -0.02 | 93.313
9.5 | 0.944 | 0.01058 | -0.02 | 89.226
10 | 0.951 | 0.01102 | -0.021 | 86.297
10.5 | 0.949 | 0.01186 | -0.021 | 79.987
11 | 0.939 | 0.01286 | -0.022 | 73.06
11.5 | 0.928 | 0.01351 | -0.022 | 68.705
12 | 0.869 | 0.02286 | -0.022 | 38
12.5 | 0.746 | 0.07448 | -0.014 | 10.017
13 | 0.717 | 0.08207 | -0.014 | 8.735
13.5 | 0.69 | 0.08516 | -0.014 | 8.107
14 | 0.658 | 0.09255 | -0.014 | 7.109
14.5 | 0.626 | 0.09792 | -0.014 | 6.394
15 | 0.594 | 0.10436 | -0.014 | 5.691

## 108. Re 10M Mach 0.10 (2)
BIGFOIL.COM POLAR EXPORT
NACA65-111 a=0.0
NACA65-111 a=0.0 |  |  |  | Cl Max: | 1.6584 | at alpha= | 18 | deg
XFOIL ncrit=9 |  |  |  | L/D Max: | 118.122 | at alpha= | 8.5 | deg
Re: | 10000000 |  |  | Cd Min: | 0.05938 | at alpha= | -20 | deg
Mach: | 0.1 |  |  | Cl=0 at alpha= | -0.53019 | deg
|  |  |  | @ Cl=0.1, Cd= | 0.003387
|  |  |  | @ Cl=0.4, Cd= | 0.0055848
|  |  |  | @ Cl=0.6, Cd= | 0.0063579
alpha (deg) | Cl | Cd | Cm | Cl/Cd
-20 | -1.5255 | 0.05938 | -0.0368 | -25.6905
-19.5 | -1.5698 | 0.04768 | -0.0418 | -32.9237
-19 | -1.5942 | 0.03995 | -0.0431 | -39.9049
-18.5 | -1.611 | 0.03389 | -0.0423 | -47.5361
-18 | -1.6075 | 0.0302 | -0.0405 | -53.2285
-17.5 | -1.6109 | 0.02635 | -0.0373 | -61.1347
-17 | -1.6007 | 0.02387 | -0.0338 | -67.0591
-16.5 | -1.5884 | 0.02177 | -0.0297 | -72.9628
-16 | -1.5788 | 0.01981 | -0.0242 | -79.6971
-15.5 | -1.5615 | 0.01849 | -0.0186 | -84.4511
-15 | -1.5267 | 0.0173 | -0.016 | -88.2486
-14.5 | -1.4874 | 0.01623 | -0.0139 | -91.6451
-14 | -1.4454 | 0.01522 | -0.0121 | -94.9671
-13.5 | -1.3981 | 0.01442 | -0.0112 | -96.9556
-12.5 | -1.3117 | 0.01281 | -0.0074 | -102.3966
-12 | -1.2648 | 0.01194 | -0.0062 | -105.9296
-11.5 | -1.2159 | 0.01121 | -0.0053 | -108.4657
-11 | -1.1651 | 0.01062 | -0.0046 | -109.7081
-10.5 | -1.113 | 0.01014 | -0.0042 | -109.7633
-10 | -1.0601 | 0.0097 | -0.0039 | -109.2887
-9 | -0.9538 | 0.00876 | -0.0034 | -108.8813
-8.5 | -0.9001 | 0.00829 | -0.0032 | -108.5766
-8 | -0.8456 | 0.0079 | -0.0031 | -107.038
-7.5 | -0.7903 | 0.00759 | -0.0032 | -104.1238
-6.5 | -0.6787 | 0.00704 | -0.0036 | -96.4062
-6 | -0.623 | 0.00673 | -0.0037 | -92.5706
-5.5 | -0.5667 | 0.00646 | -0.004 | -87.7245
-5 | -0.51 | 0.00627 | -0.0043 | -81.3397
-4.5 | -0.4531 | 0.00608 | -0.0047 | -74.523
-4 | -0.3962 | 0.00585 | -0.0051 | -67.7265
-3.5 | -0.3389 | 0.0057 | -0.0055 | -59.4561
-3 | -0.2815 | 0.00554 | -0.006 | -50.8123
-2.5 | -0.224 | 0.00541 | -0.0065 | -41.4048
-2 | -0.1666 | 0.00527 | -0.007 | -31.6129
-1.5 | -0.1095 | 0.00503 | -0.0074 | -21.7694
-1 | -0.0529 | 0.00468 | -0.0079 | -11.3034
-0.5 | 0.0034 | 0.00425 | -0.0084 | 0.8
0 | 0.0584 | 0.00354 | -0.0088 | 16.4972
0.5 | 0.1155 | 0.00333 | -0.0094 | 34.6847
1 | 0.172 | 0.00363 | -0.0099 | 47.3829
1.5 | 0.2267 | 0.00433 | -0.0102 | 52.3557
2 | 0.2828 | 0.00473 | -0.0107 | 59.7886
2.5 | 0.3386 | 0.00519 | -0.011 | 65.2408
3 | 0.3946 | 0.00556 | -0.0114 | 70.9712
3.5 | 0.4512 | 0.00582 | -0.0118 | 77.5258
4 | 0.508 | 0.00603 | -0.0122 | 84.2454
4.5 | 0.5647 | 0.00622 | -0.0126 | 90.7878
5 | 0.621 | 0.00644 | -0.0129 | 96.4286
5.5 | 0.6773 | 0.00666 | -0.0132 | 101.6967
6 | 0.7329 | 0.00695 | -0.0134 | 105.4532
6.5 | 0.7887 | 0.00719 | -0.0137 | 109.694
7 | 0.8437 | 0.00749 | -0.0138 | 112.6435
7.5 | 0.898 | 0.00787 | -0.0138 | 114.1042
8 | 0.9525 | 0.00818 | -0.0138 | 116.4425
8.5 | 1.0064 | 0.00852 | -0.0138 | 118.1221
9 | 1.0592 | 0.00897 | -0.0135 | 118.0825
9.5 | 1.1107 | 0.0095 | -0.0131 | 116.9158
10 | 1.1624 | 0.00994 | -0.0126 | 116.9416
10.5 | 1.2135 | 0.01039 | -0.0121 | 116.795
11 | 1.2628 | 0.0109 | -0.0113 | 115.8532
11.5 | 1.3087 | 0.01151 | -0.0099 | 113.7011
12 | 1.355 | 0.01223 | -0.0086 | 110.7931
12.5 | 1.3991 | 0.01315 | -0.0071 | 106.3954
14 | 1.5243 | 0.01566 | -0.0017 | 97.3372
14.5 | 1.5535 | 0.01658 | 0.0022 | 93.6972
15 | 1.5753 | 0.01765 | 0.007 | 89.2521
15.5 | 1.5966 | 0.01905 | 0.0111 | 83.811
16 | 1.6168 | 0.02068 | 0.0148 | 78.1818
16.5 | 1.6346 | 0.02266 | 0.0181 | 72.1359
17 | 1.6434 | 0.02545 | 0.0215 | 64.5737
17.5 | 1.6516 | 0.02855 | 0.0241 | 57.8494
18 | 1.6584 | 0.03204 | 0.0261 | 51.7603
18.5 | 1.6466 | 0.03754 | 0.0276 | 43.8625
19 | 1.65 | 0.04207 | 0.0278 | 39.2203
19.5 | 1.6351 | 0.04913 | 0.0269 | 33.2811
20 | 1.6071 | 0.05871 | 0.0238 | 27.3735

## 109. Re 10M Mach 0.25 (1)
BIGFOIL.COM POLAR EXPORT
NACA65-111 a=0.0
NACA65-111 a=0.0 |  |  |  | Cl Max: | 0.898 | at alpha= | 9 | deg
JavaFoil+Calcfoil stall+Eppler ext transition |  |  |  | L/D Max: | 112.076 | at alpha= | 7 | deg
Re: | 10000000 |  |  | Cd Min: | 0.00439 | at alpha= | 1 | deg
Mach: | 0.25 |  |  | Cl=0 at alpha= | -0.48387 | deg
|  |  |  | @ Cl=0.1, Cd= | 0.0044362
|  |  |  | @ Cl=0.4, Cd= | 0.09869
|  |  |  | @ Cl=0.6, Cd= | 0.09869
alpha (deg) | Cl | Cd | Cm | Cl/Cd
-13.5 | -0.309 | 0.0923 | 0.005 | -3.35
-13 | -0.368 | 0.08724 | 0.004 | -4.218
-12.5 | -0.421 | 0.08238 | 0.004 | -5.115
-12 | -0.47 | 0.07814 | 0.004 | -6.011
-11.5 | -0.512 | 0.07518 | 0.003 | -6.812
-11 | -0.549 | 0.06933 | 0.003 | -7.915
-10.5 | -0.578 | 0.06683 | 0.003 | -8.648
-10 | -0.6 | 0.06146 | 0.002 | -9.77
-9.5 | -0.616 | 0.05657 | 0.002 | -10.895
-9 | -0.76 | 0.01036 | 0.004 | -73.355
-8.5 | -0.767 | 0.00913 | 0.003 | -84.035
-8 | -0.755 | 0.0087 | 0.002 | -86.856
-7.5 | -0.735 | 0.00868 | 0.002 | -84.698
-7 | -0.706 | 0.0084 | 0.001 | -84.093
-6.5 | -0.671 | 0.00807 | 0.001 | -83.151
-6 | -0.629 | 0.00777 | 0 | -81.008
-5.5 | -0.582 | 0.00746 | -0.001 | -78.008
-5 | -0.53 | 0.00724 | -0.001 | -73.256
-4.5 | -0.476 | 0.00705 | -0.002 | -67.558
-4 | -0.42 | 0.00685 | -0.003 | -61.334
-3.5 | -0.363 | 0.00661 | -0.003 | -54.835
-3 | -0.304 | 0.00643 | -0.004 | -47.239
-2.5 | -0.244 | 0.0063 | -0.005 | -38.775
-2 | -0.184 | 0.00617 | -0.005 | -29.866
-1.5 | -0.124 | 0.00473 | -0.006 | -26.151
-1 | -0.063 | 0.00444 | -0.007 | -14.131
-0.5 | -0.002 | 0.00442 | -0.007 | -0.377
0 | 0.06 | 0.00441 | -0.008 | 13.508
0.5 | 0.121 | 0.00445 | -0.009 | 27.125
1 | 0.182 | 0.00439 | -0.009 | 41.435
1.5 | 0.242 | 0.00462 | -0.01 | 52.521
2 | 0.303 | 0.00488 | -0.011 | 62.112
2.5 | 0.363 | 0.00513 | -0.011 | 70.788
3 | 0.423 | 0.00619 | -0.012 | 68.264
3.5 | 0.482 | 0.00633 | -0.013 | 76.045
4 | 0.539 | 0.00658 | -0.013 | 81.976
4.5 | 0.596 | 0.0068 | -0.014 | 87.642
5 | 0.651 | 0.00703 | -0.015 | 92.563
5.5 | 0.702 | 0.0072 | -0.016 | 97.574
6 | 0.749 | 0.0075 | -0.016 | 99.962
6.5 | 0.792 | 0.00723 | -0.017 | 109.577
7 | 0.828 | 0.00739 | -0.018 | 112.076
7.5 | 0.859 | 0.0077 | -0.018 | 111.559
8 | 0.881 | 0.00947 | -0.019 | 92.976
8.5 | 0.894 | 0.00999 | -0.019 | 89.489
9 | 0.898 | 0.01058 | -0.02 | 84.871
9.5 | 0.89 | 0.01144 | -0.021 | 77.792
10 | 0.865 | 0.01288 | -0.021 | 67.144
10.5 | 0.698 | 0.06223 | -0.012 | 11.224
11 | 0.667 | 0.06858 | -0.012 | 9.729
11.5 | 0.634 | 0.07066 | -0.013 | 8.974
12 | 0.589 | 0.07761 | -0.012 | 7.59
12.5 | 0.541 | 0.08266 | -0.012 | 6.54
13 | 0.476 | 0.0872 | -0.013 | 5.458
13.5 | 0.405 | 0.09278 | -0.013 | 4.366
14 | 0.328 | 0.09869 | -0.013 | 3.327

## 110. Re 10M Mach 0.25 (2)
BIGFOIL.COM POLAR EXPORT
NACA65-111 a=0.0
NACA65-111 a=0.0 |  |  |  | Cl Max: | 1.461 | at alpha= | 14 | deg
XFOIL ncrit=9 |  |  |  | L/D Max: | 115.691 | at alpha= | 8 | deg
Re: | 10000000 |  |  | Cd Min: | 0.2104 | at alpha= | -18 | deg
Mach: | 0.25 |  |  | Cl=0 at alpha= | -0.53287 | deg
|  |  |  | @ Cl=0.1, Cd= | 0.0033857
|  |  |  | @ Cl=0.4, Cd= | 0.0055954
|  |  |  | @ Cl=0.6, Cd= | 0.0063836
alpha (deg) | Cl | Cd | Cm | Cl/Cd
-18 | -0.7648 | 0.2104 | 0.0526 | -3.635
-17.5 | -0.7639 | 0.19626 | 0.0456 | -3.8923
-17 | -0.7496 | 0.1884 | 0.0408 | -3.9788
-16.5 | -0.7784 | 0.1664 | 0.0296 | -4.6779
-16 | -1.1084 | 0.07833 | -0.0285 | -14.1504
-15.5 | -1.154 | 0.0618 | -0.0413 | -18.6731
-15 | -1.1923 | 0.0505 | -0.0476 | -23.6099
-14.5 | -1.2517 | 0.03957 | -0.0498 | -31.6325
-14 | -1.3053 | 0.03143 | -0.0464 | -41.5304
-13.5 | -1.3463 | 0.02568 | -0.0384 | -52.426
-13 | -1.3575 | 0.02134 | -0.0302 | -63.6129
-12.5 | -1.3412 | 0.01824 | -0.0239 | -73.5307
-12 | -1.3042 | 0.016 | -0.02 | -81.5125
-11.5 | -1.2589 | 0.01433 | -0.017 | -87.8507
-11 | -1.2115 | 0.01276 | -0.0144 | -94.9451
-10.5 | -1.1599 | 0.01162 | -0.0123 | -99.8193
-10 | -1.1052 | 0.0108 | -0.0106 | -102.3333
-9.5 | -1.0491 | 0.01015 | -0.0094 | -103.3596
-9 | -0.9922 | 0.00959 | -0.0083 | -103.4619
-8.5 | -0.9352 | 0.00904 | -0.0074 | -103.4513
-8 | -0.8789 | 0.00838 | -0.0065 | -104.8807
-7.5 | -0.821 | 0.00793 | -0.006 | -103.5309
-7 | -0.7625 | 0.00757 | -0.0056 | -100.7266
-6.5 | -0.7036 | 0.00728 | -0.0054 | -96.6484
-6 | -0.6452 | 0.00693 | -0.0053 | -93.1025
-5.5 | -0.5866 | 0.00661 | -0.0052 | -88.7443
-5 | -0.5275 | 0.00636 | -0.0053 | -82.9403
-4.5 | -0.4682 | 0.00617 | -0.0055 | -75.8833
-4 | -0.4091 | 0.00594 | -0.0057 | -68.8721
-3 | -0.2902 | 0.00559 | -0.0064 | -51.9141
-2.5 | -0.2308 | 0.00544 | -0.0068 | -42.4265
-2 | -0.1714 | 0.0053 | -0.0073 | -32.3396
-1.5 | -0.1123 | 0.00509 | -0.0078 | -22.0629
-1 | -0.054 | 0.00472 | -0.0082 | -11.4407
-0.5 | 0.0038 | 0.00426 | -0.0087 | 0.89202
0 | 0.0603 | 0.00352 | -0.0091 | 17.1307
0.5 | 0.1194 | 0.00332 | -0.0097 | 35.9639
1 | 0.1778 | 0.00361 | -0.0102 | 49.2521
2 | 0.2916 | 0.00477 | -0.0109 | 61.1321
2.5 | 0.3489 | 0.00526 | -0.0112 | 66.3308
3 | 0.4068 | 0.00564 | -0.0115 | 72.1277
3.5 | 0.4655 | 0.00589 | -0.0118 | 79.0323
4 | 0.5243 | 0.0061 | -0.0121 | 85.9508
4.5 | 0.583 | 0.00632 | -0.0124 | 92.2468
5 | 0.6418 | 0.00654 | -0.0126 | 98.1346
5.5 | 0.7001 | 0.00682 | -0.0126 | 102.654
7 | 0.8735 | 0.0078 | -0.0122 | 111.9872
7.5 | 0.931 | 0.00814 | -0.0119 | 114.3735
8 | 0.988 | 0.00854 | -0.0114 | 115.6909
8.5 | 1.0436 | 0.00906 | -0.0106 | 115.1876
9 | 1.0985 | 0.00964 | -0.0095 | 113.9523
9.5 | 1.1535 | 0.01017 | -0.0084 | 113.4218
10 | 1.2068 | 0.01083 | -0.0069 | 111.4312
10.5 | 1.2583 | 0.01158 | -0.0051 | 108.6615
11 | 1.3062 | 0.01251 | -0.0026 | 104.4125
11.5 | 1.3476 | 0.01367 | 0.0011 | 98.5808
12 | 1.3934 | 0.01486 | 0.0038 | 93.7685
12.5 | 1.4312 | 0.01634 | 0.0077 | 87.5887
13 | 1.4493 | 0.01806 | 0.0145 | 80.2492
13.5 | 1.458 | 0.0205 | 0.0214 | 71.122
14 | 1.461 | 0.02371 | 0.0273 | 61.6196
14.5 | 1.4512 | 0.02821 | 0.0324 | 51.4428
15 | 1.431 | 0.03411 | 0.0358 | 41.9525
15.5 | 1.4001 | 0.04184 | 0.0367 | 33.4632
16 | 1.3611 | 0.05173 | 0.0346 | 26.3116
16.5 | 1.3314 | 0.06236 | 0.0298 | 21.3502
17 | 1.2803 | 0.07843 | 0.0196 | 16.3241
17.5 | 1.2524 | 0.09323 | 0.0095 | 13.4334
18 | 1.1927 | 0.11585 | -0.0058 | 10.2952
18.5 | 0.9706 | 0.17591 | -0.0455 | 5.5176
19 | 0.9075 | 0.20672 | -0.0633 | 4.39

## 111. Re 10M Mach 0.50 (1)
BIGFOIL.COM POLAR EXPORT
NACA65-111 a=0.0
NACA65-111 a=0.0 |  |  |  | Cl Max: | 1.107 | at alpha= | 20 | deg
JavaFoil+Calcfoil stall+Eppler ext transition |  |  |  | L/D Max: | 101.015 | at alpha= | 5.5 | deg
Re: | 10000000 |  |  | Cd Min: | 0.00428 | at alpha= | 0.5 | deg
Mach: | 0.5 |  |  | Cl=0 at alpha= | -0.48551 | deg
|  |  |  | @ Cl=0.1, Cd= | 0.0043778
|  |  |  | @ Cl=0.4, Cd= | 0.0053554
|  |  |  | @ Cl=0.6, Cd= | 0.0069225
alpha (deg) | Cl | Cd | Cm | Cl/Cd
-20 | -1.049 | 0.14721 | 0.011 | -7.129
-19.5 | -1.023 | 0.14448 | 0.01 | -7.083
-19 | -1.003 | 0.14055 | 0.01 | -7.135
-18.5 | -0.976 | 0.13349 | 0.01 | -7.309
-18 | -0.946 | 0.12958 | 0.009 | -7.299
-17.5 | -0.917 | 0.12706 | 0.009 | -7.217
-17 | -0.891 | 0.11939 | 0.008 | -7.46
-16.5 | -0.867 | 0.11982 | 0.008 | -7.236
-16 | -0.841 | 0.11166 | 0.008 | -7.527
-15.5 | -0.812 | 0.10742 | 0.007 | -7.558
-15 | -0.79 | 0.09638 | 0.007 | -8.193
-14.5 | -0.77 | 0.08508 | 0.007 | -9.051
-14 | -0.73 | 0.10084 | 0.006 | -7.24
-13.5 | -0.704 | 0.09274 | 0.006 | -7.589
-13 | -0.68 | 0.08343 | 0.005 | -8.147
-12.5 | -0.658 | 0.0736 | 0.006 | -8.947
-12 | -0.722 | 0.02234 | 0.008 | -32.312
-11.5 | -0.713 | 0.01591 | 0.007 | -44.799
-11 | -0.568 | 0.07641 | 0.003 | -7.434
-10.5 | -0.543 | 0.06675 | 0.003 | -8.13
-10 | -0.517 | 0.06116 | 0.003 | -8.46
-9.5 | -0.564 | 0.01885 | 0.004 | -29.921
-9 | -0.567 | 0.01115 | 0.004 | -50.84
-8.5 | -0.536 | 0.01045 | 0.003 | -51.296
-8 | -0.406 | 0.053 | 0.001 | -7.665
-7.5 | -0.38 | 0.04842 | 0.001 | -7.842
-7 | -0.355 | 0.04311 | 0.001 | -8.23
-6.5 | -0.404 | 0.00874 | 0.001 | -46.234
-6 | -0.599 | 0.00822 | 0 | -72.908
-5.5 | -0.6 | 0.00794 | -0.001 | -75.6
-5 | -0.565 | 0.00747 | -0.002 | -75.676
-4.5 | -0.517 | 0.00712 | -0.002 | -72.653
-4 | -0.462 | 0.0069 | -0.003 | -66.909
-3.5 | -0.401 | 0.00662 | -0.004 | -60.583
-3 | -0.338 | 0.00638 | -0.005 | -52.916
-2.5 | -0.272 | 0.00618 | -0.005 | -44.095
-2 | -0.206 | 0.00604 | -0.006 | -34.052
-1.5 | -0.138 | 0.0049 | -0.007 | -28.186
-1 | -0.07 | 0.00452 | -0.008 | -15.505
-0.5 | -0.002 | 0.00447 | -0.008 | -0.416
0 | 0.067 | 0.00447 | -0.009 | 14.89
0.5 | 0.135 | 0.00428 | -0.01 | 31.479
1 | 0.203 | 0.00449 | -0.011 | 45.214
1.5 | 0.271 | 0.00475 | -0.011 | 57.042
2 | 0.338 | 0.00505 | -0.012 | 66.986
2.5 | 0.405 | 0.00538 | -0.013 | 75.351
3 | 0.471 | 0.00633 | -0.014 | 74.431
3.5 | 0.536 | 0.00664 | -0.014 | 80.634
4 | 0.598 | 0.00693 | -0.015 | 86.224
4.5 | 0.657 | 0.00671 | -0.016 | 97.819
5 | 0.711 | 0.00704 | -0.017 | 100.902
5.5 | 0.751 | 0.00744 | -0.017 | 101.015
6 | 0.77 | 0.00922 | -0.018 | 83.456
6.5 | 0.733 | 0.01014 | -0.019 | 72.277
7 | 0.403 | 0.04577 | -0.009 | 8.808
7.5 | 0.529 | 0.011 | -0.02 | 48.057
8 | 0.545 | 0.01367 | -0.02 | 39.887
8.5 | 0.483 | 0.0543 | -0.011 | 8.899
9 | 0.51 | 0.05817 | -0.011 | 8.766
9.5 | 0.653 | 0.01336 | -0.023 | 48.845
10 | 0.679 | 0.01497 | -0.023 | 45.378
10.5 | 0.614 | 0.05161 | -0.018 | 11.894
11 | 0.616 | 0.07319 | -0.013 | 8.422
11.5 | 0.769 | 0.01714 | -0.025 | 44.888
12 | 0.79 | 0.02041 | -0.026 | 38.713
12.5 | 0.742 | 0.05232 | -0.022 | 14.188
13 | 0.726 | 0.08541 | -0.016 | 8.496
13.5 | 0.75 | 0.09424 | -0.016 | 7.956
14 | 0.863 | 0.04053 | -0.026 | 21.288
14.5 | 0.812 | 0.08955 | -0.019 | 9.068
15 | 0.827 | 0.10545 | -0.017 | 7.846
15.5 | 0.859 | 0.10674 | -0.019 | 8.05
16 | 0.882 | 0.11872 | -0.019 | 7.426
16.5 | 0.906 | 0.1168 | -0.019 | 7.753
17 | 0.935 | 0.11936 | -0.02 | 7.835
17.5 | 0.965 | 0.12303 | -0.022 | 7.848
18 | 0.995 | 0.12541 | -0.023 | 7.937
18.5 | 1.009 | 0.13396 | -0.021 | 7.533
19 | 1.037 | 0.13943 | -0.022 | 7.434
19.5 | 1.07 | 0.13897 | -0.024 | 7.696
20 | 1.107 | 0.13513 | -0.026 | 8.191

## 112. Re 10M Mach 0.50 (2)
BIGFOIL.COM POLAR EXPORT
NACA65-111 a=0.0
NACA65-111 a=0.0 |  |  |  | Cl Max: | 0.9818 | at alpha= | 7.5 | deg
XFOIL ncrit=9 |  |  |  | L/D Max: | 107.167 | at alpha= | 6 | deg
Re: | 10000000 |  |  | Cd Min: | 0.12429 | at alpha= | -12 | deg
Mach: | 0.5 |  |  | Cl=0 at alpha= | -0.54784 | deg
|  |  |  | @ Cl=0.1, Cd= | 0.0033906
|  |  |  | @ Cl=0.4, Cd= | 0.0056489
|  |  |  | @ Cl=0.6, Cd= | 0.0065131
alpha (deg) | Cl | Cd | Cm | Cl/Cd
-12 | -0.6179 | 0.12429 | 0.0024 | -4.9714
-11.5 | -0.6136 | 0.1138 | -0.0038 | -5.3919
-11 | -0.6104 | 0.10385 | -0.0095 | -5.8777
-10.5 | -0.6133 | 0.09303 | -0.016 | -6.5925
-10 | -0.6261 | 0.08068 | -0.024 | -7.7603
-9.5 | -0.6344 | 0.06812 | -0.0337 | -9.313
-9 | -0.6613 | 0.05503 | -0.0444 | -12.0171
-8.5 | -0.6917 | 0.04672 | -0.0473 | -14.8052
-8 | -0.7351 | 0.04026 | -0.0425 | -18.2588
-7.5 | -0.7623 | 0.03326 | -0.0359 | -22.9194
-7 | -0.7698 | 0.02518 | -0.0296 | -30.5719
-6.5 | -0.7581 | 0.01696 | -0.0235 | -44.6993
-6 | -0.7286 | 0.01001 | -0.0177 | -72.7872
-5.5 | -0.6718 | 0.00799 | -0.0137 | -84.0801
-5 | -0.6056 | 0.0071 | -0.0114 | -85.2958
-4.5 | -0.5362 | 0.00667 | -0.0101 | -80.3898
-4 | -0.4668 | 0.00634 | -0.0093 | -73.6278
-3.5 | -0.3979 | 0.00603 | -0.0088 | -65.9867
-3 | -0.3291 | 0.00582 | -0.0086 | -56.5464
-2.5 | -0.2605 | 0.00562 | -0.0087 | -46.3523
-2 | -0.1923 | 0.00545 | -0.009 | -35.2844
-1.5 | -0.1247 | 0.00527 | -0.0094 | -23.6622
-1 | -0.0586 | 0.00489 | -0.0097 | -11.9836
-0.5 | 0.0062 | 0.00433 | -0.01 | 1.4319
0 | 0.0691 | 0.00345 | -0.0104 | 20.029
0.5 | 0.1367 | 0.00332 | -0.011 | 41.1747
1 | 0.2036 | 0.00354 | -0.0116 | 57.5141
1.5 | 0.266 | 0.00441 | -0.0117 | 60.3175
2.5 | 0.3945 | 0.00562 | -0.0117 | 70.1957
3 | 0.461 | 0.00597 | -0.0117 | 77.2194
3.5 | 0.5288 | 0.00623 | -0.0116 | 84.8796
4 | 0.5968 | 0.0065 | -0.0113 | 91.8154
4.5 | 0.6653 | 0.00678 | -0.0107 | 98.1268
5 | 0.7333 | 0.00717 | -0.0097 | 102.2734
5.5 | 0.8022 | 0.00757 | -0.0083 | 105.9709
6 | 0.8702 | 0.00812 | -0.0062 | 107.1675
6.5 | 0.9318 | 0.0092 | -0.0025 | 101.2826
7 | 0.9688 | 0.01215 | 0.0046 | 79.7366
7.5 | 0.9818 | 0.01851 | 0.0128 | 53.0416
8 | 0.9716 | 0.0256 | 0.0216 | 37.9531
8.5 | 0.9332 | 0.03112 | 0.0324 | 29.9871
9 | 0.8956 | 0.03756 | 0.038 | 23.8445
10 | 0.8244 | 0.0559 | 0.0335 | 14.7478
10.5 | 0.7955 | 0.0684 | 0.0247 | 11.6301
11 | 0.7813 | 0.0838 | 0.0131 | 9.3234
11.5 | 0.766 | 0.098 | 0.0038 | 7.8163
12 | 0.7546 | 0.11121 | -0.0044 | 6.7854
12.5 | 0.7484 | 0.12387 | -0.0121 | 6.0418

## 113. Re 12M Mach 0.00 (1)
BIGFOIL.COM POLAR EXPORT
NACA65-111 a=0.0
NACA65-111 a=0.0 |  |  |  | Cl Max: | 0.963 | at alpha= | 10.5 | deg
JavaFoil+Calcfoil stall+Eppler ext transition |  |  |  | L/D Max: | 119.657 | at alpha= | 7.5 | deg
Re: | 12000000 |  |  | Cd Min: | 0.00445 | at alpha= | -0.5 | deg
Mach: | 0 |  |  | Cl=0 at alpha= | -0.48333 | deg
|  |  |  | @ Cl=0.1, Cd= | 0.0045995
|  |  |  | @ Cl=0.4, Cd= | 0.0053683
|  |  |  | @ Cl=0.6, Cd= | 0.0065439
alpha (deg) | Cl | Cd | Cm | Cl/Cd
-15.5 | -0.558 | 0.11169 | 0.005 | -4.996
-15 | -0.578 | 0.1065 | 0.005 | -5.428
-14.5 | -0.598 | 0.10007 | 0.005 | -5.972
-14 | -0.617 | 0.09358 | 0.005 | -6.592
-13.5 | -0.634 | 0.08806 | 0.004 | -7.201
-13 | -0.65 | 0.08315 | 0.004 | -7.817
-12.5 | -0.663 | 0.07897 | 0.004 | -8.396
-12 | -0.676 | 0.07187 | 0.004 | -9.409
-11.5 | -0.688 | 0.06522 | 0.004 | -10.543
-11 | -0.817 | 0.0136 | 0.006 | -60.057
-10.5 | -0.845 | 0.01045 | 0.005 | -80.834
-10 | -0.843 | 0.00971 | 0.005 | -86.814
-9.5 | -0.833 | 0.0096 | 0.004 | -86.774
-9 | -0.818 | 0.00928 | 0.004 | -88.125
-8.5 | -0.797 | 0.00879 | 0.003 | -90.631
-8 | -0.77 | 0.00845 | 0.002 | -91.195
-7.5 | -0.739 | 0.00812 | 0.002 | -91.025
-7 | -0.703 | 0.00781 | 0.001 | -89.909
-6.5 | -0.662 | 0.00761 | 0.001 | -86.93
-6 | -0.617 | 0.00733 | 0 | -84.234
-5.5 | -0.568 | 0.0071 | -0.001 | -80.002
-5 | -0.517 | 0.00692 | -0.001 | -74.623
-4.5 | -0.463 | 0.00675 | -0.002 | -68.618
-4 | -0.408 | 0.00655 | -0.003 | -62.316
-3.5 | -0.352 | 0.00636 | -0.003 | -55.266
-3 | -0.295 | 0.00622 | -0.004 | -47.386
-2.5 | -0.237 | 0.00612 | -0.005 | -38.721
-2 | -0.178 | 0.00603 | -0.005 | -29.604
-1.5 | -0.12 | 0.00499 | -0.006 | -24.003
-1 | -0.061 | 0.00468 | -0.007 | -12.964
-0.5 | -0.002 | 0.00445 | -0.007 | -0.362
0 | 0.058 | 0.00445 | -0.008 | 12.95
0.5 | 0.117 | 0.00466 | -0.008 | 25.103
1 | 0.176 | 0.00479 | -0.009 | 36.758
1.5 | 0.235 | 0.00472 | -0.01 | 49.689
2 | 0.293 | 0.0049 | -0.01 | 59.919
2.5 | 0.352 | 0.00512 | -0.011 | 68.694
3 | 0.41 | 0.00542 | -0.012 | 75.606
3.5 | 0.467 | 0.00614 | -0.012 | 76.09
4 | 0.523 | 0.00628 | -0.013 | 83.367
4.5 | 0.579 | 0.00647 | -0.014 | 89.438
5 | 0.633 | 0.00666 | -0.014 | 95
5.5 | 0.684 | 0.00686 | -0.015 | 99.655
6 | 0.732 | 0.00712 | -0.016 | 102.809
6.5 | 0.777 | 0.00738 | -0.016 | 105.295
7 | 0.818 | 0.00759 | -0.017 | 107.778
7.5 | 0.855 | 0.00715 | -0.018 | 119.657
8 | 0.887 | 0.00748 | -0.018 | 118.624
8.5 | 0.914 | 0.00775 | -0.019 | 118.013
9 | 0.936 | 0.00962 | -0.019 | 97.267
9.5 | 0.951 | 0.00996 | -0.02 | 95.544
10 | 0.96 | 0.01055 | -0.021 | 91.017
10.5 | 0.963 | 0.01126 | -0.021 | 85.466
11 | 0.959 | 0.01205 | -0.022 | 79.593
11.5 | 0.948 | 0.01302 | -0.022 | 72.817
12 | 0.93 | 0.01456 | -0.023 | 63.895
12.5 | 0.882 | 0.0221 | -0.022 | 39.911
13 | 0.768 | 0.06388 | -0.018 | 12.023
13.5 | 0.729 | 0.078 | -0.016 | 9.347
14 | 0.696 | 0.08807 | -0.015 | 7.907
14.5 | 0.667 | 0.09503 | -0.015 | 7.019
15 | 0.638 | 0.10069 | -0.015 | 6.338
15.5 | 0.608 | 0.10808 | -0.014 | 5.627

## 114. Re 12M Mach 0.00 (2)
BIGFOIL.COM POLAR EXPORT
NACA65-111 a=0.0
NACA65-111 a=0.0 |  |  |  | Cl Max: | 1.7024 | at alpha= | 19 | deg
XFOIL ncrit=9 |  |  |  | L/D Max: | 122.409 | at alpha= | 10.5 | deg
Re: | 12000000 |  |  | Cd Min: | 0.04522 | at alpha= | 20 | deg
Mach: | 0 |  |  | Cl=0 at alpha= | -0.53197 | deg
|  |  |  | @ Cl=0.1, Cd= | 0.0034629
|  |  |  | @ Cl=0.4, Cd= | 0.0054657
|  |  |  | @ Cl=0.6, Cd= | 0.0061835
alpha (deg) | Cl | Cd | Cm | Cl/Cd
-19.5 | -1.6691 | 0.03454 | -0.0395 | -48.3237
-19 | -1.6728 | 0.03025 | -0.0379 | -55.2992
-18.5 | -1.6755 | 0.02647 | -0.0351 | -63.2981
-18 | -1.6626 | 0.02419 | -0.0323 | -68.7309
-17.5 | -1.6559 | 0.02172 | -0.0282 | -76.2385
-17 | -1.6392 | 0.02013 | -0.0243 | -81.4307
-16.5 | -1.6237 | 0.01878 | -0.0193 | -86.459
-16 | -1.6045 | 0.01747 | -0.0144 | -91.8432
-15.5 | -1.5691 | 0.01642 | -0.0121 | -95.5603
-15 | -1.5293 | 0.01552 | -0.0104 | -98.5374
-14.5 | -1.4871 | 0.01467 | -0.009 | -101.3701
-14 | -1.4406 | 0.01386 | -0.0084 | -103.9394
-13.5 | -1.4 | 0.01329 | -0.0063 | -105.3424
-12.5 | -1.307 | 0.01193 | -0.0044 | -109.5557
-12 | -1.2595 | 0.01117 | -0.0036 | -112.7574
-11.5 | -1.2105 | 0.01052 | -0.003 | -115.0665
-11 | -1.1598 | 0.01001 | -0.0026 | -115.8641
-10.5 | -1.108 | 0.00957 | -0.0024 | -115.7785
-10 | -1.0554 | 0.00917 | -0.0023 | -115.0927
-9 | -0.949 | 0.0084 | -0.0023 | -112.9762
-8.5 | -0.8957 | 0.00795 | -0.0022 | -112.6667
-8 | -0.8417 | 0.00757 | -0.0023 | -111.1889
-7.5 | -0.7868 | 0.00728 | -0.0025 | -108.0769
-7 | -0.7314 | 0.00704 | -0.0027 | -103.892
-6.5 | -0.6757 | 0.00681 | -0.0031 | -99.2217
-6 | -0.6202 | 0.00651 | -0.0033 | -95.2688
-5.5 | -0.5644 | 0.00625 | -0.0036 | -90.304
-5 | -0.508 | 0.00607 | -0.004 | -83.6903
-4.5 | -0.4513 | 0.00589 | -0.0044 | -76.6214
-4 | -0.3947 | 0.00569 | -0.0048 | -69.3673
-3 | -0.2806 | 0.00539 | -0.0058 | -52.0594
-2.5 | -0.2235 | 0.00527 | -0.0063 | -42.4099
-2 | -0.1662 | 0.00514 | -0.0068 | -32.3346
-1.5 | -0.1093 | 0.00495 | -0.0073 | -22.0808
-1 | -0.0527 | 0.00466 | -0.0078 | -11.309
-0.5 | 0.0036 | 0.00431 | -0.0083 | 0.83527
0 | 0.059 | 0.00375 | -0.0088 | 15.7333
0.5 | 0.1147 | 0.00336 | -0.0093 | 34.1369
1 | 0.1699 | 0.0039 | -0.0098 | 43.5641
1.5 | 0.225 | 0.00441 | -0.0102 | 51.0204
2 | 0.2812 | 0.00472 | -0.0107 | 59.5763
2.5 | 0.3369 | 0.00512 | -0.011 | 65.8008
3 | 0.3931 | 0.00544 | -0.0114 | 72.261
3.5 | 0.4495 | 0.00565 | -0.0119 | 79.5575
4 | 0.5061 | 0.00585 | -0.0123 | 86.5128
4.5 | 0.5625 | 0.00605 | -0.0127 | 92.9752
5 | 0.6187 | 0.00625 | -0.0131 | 98.992
5.5 | 0.6745 | 0.00647 | -0.0135 | 104.2504
6.5 | 0.7854 | 0.00695 | -0.0141 | 113.0072
7 | 0.8401 | 0.00725 | -0.0143 | 115.8759
7.5 | 0.8944 | 0.00757 | -0.0145 | 118.1506
8 | 0.9487 | 0.00786 | -0.0146 | 120.6997
8.5 | 1.0023 | 0.00819 | -0.0147 | 122.381
9 | 1.0547 | 0.00862 | -0.0146 | 122.355
10.5 | 1.2094 | 0.00988 | -0.0139 | 122.4089
11 | 1.2593 | 0.01036 | -0.0135 | 121.5541
11.5 | 1.307 | 0.01093 | -0.0127 | 119.5791
12 | 1.3511 | 0.01158 | -0.0112 | 116.6753
12.5 | 1.3965 | 0.0123 | -0.0101 | 113.5366
13 | 1.442 | 0.01298 | -0.0091 | 111.094
13.5 | 1.4857 | 0.01369 | -0.0079 | 108.5245
14 | 1.5276 | 0.01443 | -0.0064 | 105.8628
14.5 | 1.5665 | 0.01524 | -0.0045 | 102.7887
15 | 1.5976 | 0.01609 | -0.0012 | 99.2915
15.5 | 1.6178 | 0.01708 | 0.0037 | 94.719
16 | 1.6396 | 0.01829 | 0.0077 | 89.6446
16.5 | 1.6604 | 0.01974 | 0.0112 | 84.1135
17 | 1.6725 | 0.0219 | 0.015 | 76.3699
17.5 | 1.6856 | 0.02423 | 0.018 | 69.5667
18 | 1.6974 | 0.02683 | 0.0205 | 63.265
18.5 | 1.6911 | 0.0312 | 0.0233 | 54.2019
19 | 1.7024 | 0.03436 | 0.0244 | 49.546
19.5 | 1.6979 | 0.0393 | 0.0252 | 43.2036
20 | 1.6891 | 0.04522 | 0.0249 | 37.3529

## 115. Re 12M Mach 0.10 (1)
BIGFOIL.COM POLAR EXPORT
NACA65-111 a=0.0
NACA65-111 a=0.0 |  |  |  | Cl Max: | 0.952 | at alpha= | 10 | deg
JavaFoil+Calcfoil stall+Eppler ext transition |  |  |  | L/D Max: | 118.609 | at alpha= | 8 | deg
Re: | 12000000 |  |  | Cd Min: | 0.00443 | at alpha= | -0.5 | deg
Mach: | 0.1 |  |  | Cl=0 at alpha= | -0.48333 | deg
|  |  |  | @ Cl=0.1, Cd= | 0.0046108
|  |  |  | @ Cl=0.4, Cd= | 0.00535
|  |  |  | @ Cl=0.6, Cd= | 0.10275
alpha (deg) | Cl | Cd | Cm | Cl/Cd
-15 | -0.537 | 0.10415 | 0.005 | -5.161
-14.5 | -0.56 | 0.10105 | 0.005 | -5.538
-14 | -0.582 | 0.09395 | 0.005 | -6.195
-13.5 | -0.603 | 0.08882 | 0.004 | -6.787
-13 | -0.622 | 0.08429 | 0.004 | -7.377
-12.5 | -0.638 | 0.08012 | 0.004 | -7.964
-12 | -0.654 | 0.07353 | 0.004 | -8.896
-11.5 | -0.667 | 0.0682 | 0.004 | -9.779
-11 | -0.682 | 0.0594 | 0.004 | -11.476
-10.5 | -0.828 | 0.01074 | 0.005 | -77.143
-10 | -0.833 | 0.00941 | 0.005 | -88.471
-9.5 | -0.826 | 0.00945 | 0.004 | -87.446
-9 | -0.813 | 0.00941 | 0.004 | -86.416
-8.5 | -0.794 | 0.00882 | 0.003 | -90.068
-8 | -0.769 | 0.00847 | 0.002 | -90.861
-7.5 | -0.739 | 0.00813 | 0.002 | -90.9
-7 | -0.704 | 0.00789 | 0.001 | -89.13
-6.5 | -0.664 | 0.00762 | 0.001 | -87.076
-6 | -0.619 | 0.00739 | 0 | -83.747
-5.5 | -0.57 | 0.00712 | -0.001 | -80.134
-5 | -0.519 | 0.00695 | -0.001 | -74.64
-4.5 | -0.465 | 0.00674 | -0.002 | -69.023
-4 | -0.41 | 0.00657 | -0.003 | -62.358
-3.5 | -0.353 | 0.00639 | -0.003 | -55.335
-3 | -0.296 | 0.00627 | -0.004 | -47.246
-2.5 | -0.238 | 0.00612 | -0.005 | -38.883
-2 | -0.179 | 0.00601 | -0.005 | -29.822
-1.5 | -0.12 | 0.00498 | -0.006 | -24.17
-1 | -0.061 | 0.00467 | -0.007 | -13.07
-0.5 | -0.002 | 0.00443 | -0.007 | -0.365
0 | 0.058 | 0.00444 | -0.008 | 13.054
0.5 | 0.117 | 0.00468 | -0.009 | 25.115
1 | 0.177 | 0.00477 | -0.009 | 37.094
1.5 | 0.236 | 0.00472 | -0.01 | 49.932
2 | 0.295 | 0.0049 | -0.01 | 60.181
2.5 | 0.354 | 0.00512 | -0.011 | 69.03
3 | 0.412 | 0.00541 | -0.012 | 76.141
3.5 | 0.469 | 0.00613 | -0.012 | 76.476
4 | 0.526 | 0.00628 | -0.013 | 83.781
4.5 | 0.581 | 0.00645 | -0.014 | 90.097
5 | 0.636 | 0.00664 | -0.014 | 95.724
5.5 | 0.687 | 0.00687 | -0.015 | 100.016
6 | 0.735 | 0.00711 | -0.016 | 103.324
6.5 | 0.78 | 0.00738 | -0.016 | 105.692
7 | 0.82 | 0.00714 | -0.017 | 114.899
7.5 | 0.856 | 0.00724 | -0.018 | 118.288
8 | 0.887 | 0.00748 | -0.018 | 118.609
8.5 | 0.913 | 0.00787 | -0.019 | 116
9 | 0.932 | 0.00969 | -0.02 | 96.183
9.5 | 0.945 | 0.01026 | -0.02 | 92.095
10 | 0.952 | 0.01068 | -0.021 | 89.145
10.5 | 0.95 | 0.0115 | -0.021 | 82.64
11 | 0.942 | 0.0124 | -0.022 | 75.932
11.5 | 0.931 | 0.01291 | -0.022 | 72.103
12 | 0.891 | 0.01737 | -0.022 | 51.318
12.5 | 0.754 | 0.06885 | -0.016 | 10.951
13 | 0.718 | 0.0806 | -0.014 | 8.912
13.5 | 0.693 | 0.08272 | -0.015 | 8.375
14 | 0.659 | 0.09055 | -0.014 | 7.28
14.5 | 0.627 | 0.09736 | -0.014 | 6.437
15 | 0.594 | 0.10275 | -0.014 | 5.786

## 116. Re 12M Mach 0.10 (2)
BIGFOIL.COM POLAR EXPORT
NACA65-111 a=0.0
NACA65-111 a=0.0 |  |  |  | Cl Max: | 1.6733 | at alpha= | 18 | deg
XFOIL ncrit=9 |  |  |  | L/D Max: | 122.019 | at alpha= | 8.5 | deg
Re: | 12000000 |  |  | Cd Min: | 0.0547 | at alpha= | 20 | deg
Mach: | 0.1 |  |  | Cl=0 at alpha= | -0.53269 | deg
|  |  |  | @ Cl=0.1, Cd= | 0.0034645
|  |  |  | @ Cl=0.4, Cd= | 0.0054674
|  |  |  | @ Cl=0.6, Cd= | 0.0061848
alpha (deg) | Cl | Cd | Cm | Cl/Cd
-20 | -1.5845 | 0.0516 | -0.0408 | -30.7074
-19.5 | -1.6146 | 0.04273 | -0.0432 | -37.7861
-18.5 | -1.6289 | 0.03233 | -0.042 | -50.3835
-18 | -1.6244 | 0.02887 | -0.0399 | -56.266
-17.5 | -1.6272 | 0.02522 | -0.0363 | -64.5202
-17 | -1.6158 | 0.02294 | -0.0326 | -70.4359
-16.5 | -1.603 | 0.02099 | -0.0281 | -76.3697
-16 | -1.5971 | 0.01905 | -0.0217 | -83.8373
-15.5 | -1.5741 | 0.01768 | -0.017 | -89.0328
-15 | -1.5391 | 0.01639 | -0.0144 | -93.9048
-14.5 | -1.4983 | 0.01538 | -0.0124 | -97.4187
-14 | -1.4538 | 0.01444 | -0.0111 | -100.6787
-13.5 | -1.4114 | 0.01378 | -0.009 | -102.4238
-13 | -1.3654 | 0.01305 | -0.0076 | -104.6284
-12 | -1.269 | 0.0116 | -0.0055 | -109.3966
-11.5 | -1.22 | 0.01084 | -0.0046 | -112.5461
-11 | -1.1693 | 0.01022 | -0.004 | -114.4129
-10.5 | -1.117 | 0.00973 | -0.0036 | -114.7996
-10 | -1.0638 | 0.0093 | -0.0033 | -114.3871
-9.5 | -1.0101 | 0.00891 | -0.0032 | -113.367
-9 | -0.9559 | 0.00854 | -0.0031 | -111.9321
-8.5 | -0.9022 | 0.00805 | -0.0029 | -112.0745
-8 | -0.8477 | 0.00764 | -0.0028 | -110.9555
-7.5 | -0.7924 | 0.00733 | -0.0029 | -108.1037
-7 | -0.7365 | 0.00707 | -0.0031 | -104.1726
-6 | -0.6243 | 0.00655 | -0.0035 | -95.313
-5.5 | -0.568 | 0.00627 | -0.0038 | -90.5901
-4 | -0.397 | 0.0057 | -0.0049 | -69.6491
-3.5 | -0.3397 | 0.00555 | -0.0054 | -61.2072
-3 | -0.2822 | 0.0054 | -0.0059 | -52.2593
-2.5 | -0.2247 | 0.00527 | -0.0064 | -42.6376
-2 | -0.1671 | 0.00515 | -0.0069 | -32.4466
-1.5 | -0.1098 | 0.00495 | -0.0074 | -22.1818
-1 | -0.0529 | 0.00467 | -0.0079 | -11.3276
-0.5 | 0.0037 | 0.00431 | -0.0084 | 0.85847
0 | 0.0594 | 0.00374 | -0.0089 | 15.8824
0.5 | 0.1154 | 0.00336 | -0.0094 | 34.3452
1 | 0.1709 | 0.00389 | -0.0098 | 43.9332
1.5 | 0.2263 | 0.00441 | -0.0102 | 51.3152
2 | 0.2828 | 0.00472 | -0.0107 | 59.9153
2.5 | 0.3388 | 0.00514 | -0.0111 | 65.9144
3 | 0.3953 | 0.00545 | -0.0115 | 72.5321
3.5 | 0.4521 | 0.00566 | -0.0119 | 79.8763
4 | 0.509 | 0.00586 | -0.0123 | 86.8601
4.5 | 0.5658 | 0.00607 | -0.0127 | 93.2125
5 | 0.6224 | 0.00626 | -0.0131 | 99.4249
5.5 | 0.6786 | 0.00649 | -0.0134 | 104.5609
6.5 | 0.7905 | 0.00698 | -0.0139 | 113.2521
7 | 0.8455 | 0.0073 | -0.0141 | 115.8219
8 | 0.9552 | 0.00791 | -0.0142 | 120.7585
8.5 | 1.0091 | 0.00827 | -0.0142 | 122.0193
9 | 1.0619 | 0.00873 | -0.0139 | 121.638
9.5 | 1.1145 | 0.00916 | -0.0137 | 121.6703
10 | 1.1668 | 0.00958 | -0.0133 | 121.7954
10.5 | 1.2183 | 0.01003 | -0.0129 | 121.4656
11 | 1.2682 | 0.01057 | -0.0122 | 119.9811
11.5 | 1.3157 | 0.01122 | -0.0111 | 117.2638
12 | 1.359 | 0.01191 | -0.0092 | 114.1058
12.5 | 1.4065 | 0.0126 | -0.0082 | 111.627
13 | 1.4519 | 0.01333 | -0.0069 | 108.9197
13.5 | 1.4954 | 0.0141 | -0.0053 | 106.0567
14 | 1.5364 | 0.01493 | -0.0034 | 102.9069
14.5 | 1.573 | 0.01584 | -0.0008 | 99.3056
15 | 1.593 | 0.01687 | 0.0046 | 94.428
15.5 | 1.6128 | 0.0182 | 0.0093 | 88.6154
16 | 1.6343 | 0.01965 | 0.0131 | 83.1705
16.5 | 1.6513 | 0.02156 | 0.0168 | 76.5909
17 | 1.6571 | 0.02445 | 0.0207 | 67.7751
17.5 | 1.6657 | 0.02742 | 0.0236 | 60.7476
18 | 1.6733 | 0.03074 | 0.0258 | 54.434
18.5 | 1.6598 | 0.03624 | 0.0276 | 45.8002
19 | 1.6655 | 0.04042 | 0.0281 | 41.2048
19.5 | 1.6545 | 0.04683 | 0.0275 | 35.3299
20 | 1.6374 | 0.0547 | 0.0255 | 29.9342

## 117. Re 12M Mach 0.25 (1)
BIGFOIL.COM POLAR EXPORT
NACA65-111 a=0.0
NACA65-111 a=0.0 |  |  |  | Cl Max: | 0.899 | at alpha= | 9 | deg
JavaFoil+Calcfoil stall+Eppler ext transition |  |  |  | L/D Max: | 114.194 | at alpha= | 7.5 | deg
Re: | 12000000 |  |  | Cd Min: | 0.00443 | at alpha= | 0 | deg
Mach: | 0.25 |  |  | Cl=0 at alpha= | -0.48387 | deg
|  |  |  | @ Cl=0.1, Cd= | 0.0045874
|  |  |  | @ Cl=0.4, Cd= | 0.09716
|  |  |  | @ Cl=0.6, Cd= | 0.09716
alpha (deg) | Cl | Cd | Cm | Cl/Cd
-13.5 | -0.309 | 0.0923 | 0.005 | -3.35
-13 | -0.368 | 0.0872 | 0.004 | -4.22
-12.5 | -0.421 | 0.08193 | 0.004 | -5.143
-12 | -0.47 | 0.07724 | 0.004 | -6.084
-11.5 | -0.512 | 0.07455 | 0.003 | -6.869
-11 | -0.549 | 0.06866 | 0.003 | -7.996
-10.5 | -0.578 | 0.06588 | 0.003 | -8.776
-10 | -0.601 | 0.06133 | 0.002 | -9.798
-9.5 | -0.618 | 0.05564 | 0.002 | -11.1
-9 | -0.755 | 0.0105 | 0.004 | -71.933
-8.5 | -0.767 | 0.00883 | 0.003 | -86.896
-8 | -0.755 | 0.00884 | 0.002 | -85.461
-7.5 | -0.735 | 0.00847 | 0.002 | -86.797
-7 | -0.706 | 0.00812 | 0.001 | -87.047
-6.5 | -0.671 | 0.00781 | 0.001 | -85.913
-6 | -0.629 | 0.00759 | 0 | -82.946
-5.5 | -0.582 | 0.00727 | -0.001 | -80.027
-5 | -0.53 | 0.00708 | -0.001 | -74.858
-4.5 | -0.476 | 0.00686 | -0.002 | -69.395
-4 | -0.42 | 0.00666 | -0.003 | -63.043
-3.5 | -0.363 | 0.00649 | -0.003 | -55.897
-3 | -0.304 | 0.00629 | -0.004 | -48.295
-2.5 | -0.244 | 0.00622 | -0.005 | -39.323
-2 | -0.184 | 0.00608 | -0.005 | -30.324
-1.5 | -0.124 | 0.00499 | -0.006 | -24.762
-1 | -0.063 | 0.00473 | -0.007 | -13.259
-0.5 | -0.002 | 0.00445 | -0.007 | -0.374
0 | 0.06 | 0.00443 | -0.008 | 13.422
0.5 | 0.121 | 0.00467 | -0.009 | 25.858
1 | 0.182 | 0.00458 | -0.009 | 39.733
1.5 | 0.242 | 0.00475 | -0.01 | 51.069
2 | 0.303 | 0.00494 | -0.011 | 61.36
2.5 | 0.363 | 0.00518 | -0.011 | 70.161
3 | 0.423 | 0.00605 | -0.012 | 69.884
3.5 | 0.482 | 0.00621 | -0.013 | 77.613
4 | 0.539 | 0.00636 | -0.013 | 84.801
4.5 | 0.596 | 0.00655 | -0.014 | 91.016
5 | 0.651 | 0.00678 | -0.015 | 95.961
5.5 | 0.702 | 0.00702 | -0.016 | 99.963
6 | 0.749 | 0.00729 | -0.016 | 102.795
6.5 | 0.792 | 0.00707 | -0.017 | 112.016
7 | 0.828 | 0.00736 | -0.018 | 112.618
7.5 | 0.859 | 0.00752 | -0.018 | 114.194
8 | 0.881 | 0.00793 | -0.019 | 111.114
8.5 | 0.895 | 0.00972 | -0.019 | 92.018
9 | 0.899 | 0.01027 | -0.02 | 87.515
9.5 | 0.891 | 0.01108 | -0.021 | 80.437
10 | 0.869 | 0.01225 | -0.021 | 70.952
10.5 | 0.702 | 0.06006 | -0.013 | 11.684
11 | 0.668 | 0.06768 | -0.012 | 9.873
11.5 | 0.633 | 0.07104 | -0.013 | 8.914
12 | 0.59 | 0.0772 | -0.012 | 7.637
12.5 | 0.541 | 0.08215 | -0.012 | 6.586
13 | 0.476 | 0.08617 | -0.013 | 5.525
13.5 | 0.405 | 0.09091 | -0.013 | 4.459
14 | 0.329 | 0.09716 | -0.014 | 3.381

## 118. Re 12M Mach 0.25 (2)
BIGFOIL.COM POLAR EXPORT
NACA65-111 a=0.0
NACA65-111 a=0.0 |  |  |  | Cl Max: | 1.4948 | at alpha= | 14 | deg
XFOIL ncrit=9 |  |  |  | L/D Max: | 119.674 | at alpha= | 8 | deg
Re: | 12000000 |  |  | Cd Min: | 0.20146 | at alpha= | -18 | deg
Mach: | 0.25 |  |  | Cl=0 at alpha= | -0.53608 | deg
|  |  |  | @ Cl=0.1, Cd= | 0.0035043
|  |  |  | @ Cl=0.4, Cd= | 0.0054769
|  |  |  | @ Cl=0.6, Cd= | 0.0062132
alpha (deg) | Cl | Cd | Cm | Cl/Cd
-18 | -0.785 | 0.20146 | 0.0494 | -3.8966
-17.5 | -0.7716 | 0.19324 | 0.0444 | -3.993
-17 | -0.7965 | 0.17253 | 0.0336 | -4.6166
-16.5 | -1.1427 | 0.08232 | -0.0264 | -13.8812
-16 | -1.1884 | 0.06451 | -0.0403 | -18.422
-15.5 | -1.2326 | 0.05182 | -0.0481 | -23.7862
-15 | -1.2803 | 0.04155 | -0.0512 | -30.8135
-14.5 | -1.338 | 0.03259 | -0.0493 | -41.0555
-14 | -1.3722 | 0.02693 | -0.0432 | -50.9543
-13 | -1.3915 | 0.01921 | -0.0265 | -72.4362
-12.5 | -1.3606 | 0.01661 | -0.0219 | -81.9145
-12 | -1.3177 | 0.01478 | -0.0186 | -89.1543
-11.5 | -1.2692 | 0.01339 | -0.0159 | -94.7872
-11 | -1.2166 | 0.01235 | -0.0137 | -98.5101
-10.5 | -1.1655 | 0.01111 | -0.0115 | -104.9055
-10 | -1.1105 | 0.01029 | -0.0099 | -107.9203
-9.5 | -1.0538 | 0.00967 | -0.0087 | -108.9762
-9 | -0.9964 | 0.00915 | -0.0077 | -108.8962
-8.5 | -0.9385 | 0.00868 | -0.007 | -108.1221
-8 | -0.8813 | 0.00812 | -0.0062 | -108.5345
-7.5 | -0.8234 | 0.00766 | -0.0056 | -107.4935
-7 | -0.7648 | 0.0073 | -0.0053 | -104.7671
-6.5 | -0.7058 | 0.00702 | -0.0051 | -100.5413
-6 | -0.6466 | 0.00676 | -0.0051 | -95.6509
-5.5 | -0.5879 | 0.00642 | -0.005 | -91.5732
-5 | -0.5289 | 0.00617 | -0.0051 | -85.7212
-4 | -0.41 | 0.00578 | -0.0056 | -70.9343
-3.5 | -0.3506 | 0.00559 | -0.0059 | -62.7191
-3 | -0.291 | 0.00545 | -0.0063 | -53.3945
-2.5 | -0.2315 | 0.0053 | -0.0067 | -43.6792
-2 | -0.172 | 0.00517 | -0.0072 | -33.2689
-1.5 | -0.1127 | 0.005 | -0.0077 | -22.54
-1 | -0.054 | 0.0047 | -0.0082 | -11.4894
-0.5 | 0.0042 | 0.00432 | -0.0087 | 0.97222
0.5 | 0.1193 | 0.00334 | -0.0097 | 35.7186
1 | 0.1765 | 0.00386 | -0.0101 | 45.7254
1.5 | 0.2334 | 0.00442 | -0.0105 | 52.8054
2 | 0.2916 | 0.00476 | -0.011 | 61.2605
2.5 | 0.3494 | 0.00519 | -0.0113 | 67.3218
3 | 0.4076 | 0.00552 | -0.0116 | 73.8406
3.5 | 0.4665 | 0.00573 | -0.012 | 81.4136
4 | 0.5256 | 0.00593 | -0.0123 | 88.6341
4.5 | 0.5843 | 0.00616 | -0.0126 | 94.8539
5 | 0.6433 | 0.00636 | -0.0128 | 101.1478
5.5 | 0.7016 | 0.00664 | -0.0129 | 105.6627
6 | 0.7602 | 0.00688 | -0.0129 | 110.4942
6.5 | 0.8183 | 0.0072 | -0.0128 | 113.6528
7 | 0.8759 | 0.00756 | -0.0126 | 115.8598
7.5 | 0.9338 | 0.00788 | -0.0123 | 118.5025
8 | 0.9909 | 0.00828 | -0.0118 | 119.6739
8.5 | 1.0466 | 0.00882 | -0.011 | 118.6621
9 | 1.1029 | 0.00928 | -0.0102 | 118.847
9.5 | 1.1584 | 0.00979 | -0.0091 | 118.3248
10 | 1.2124 | 0.01042 | -0.0078 | 116.3532
10.5 | 1.2644 | 0.0112 | -0.006 | 112.8929
11 | 1.3133 | 0.01215 | -0.0036 | 108.0905
11.5 | 1.361 | 0.01303 | -0.0009 | 104.4513
12 | 1.4062 | 0.01399 | 0.0022 | 100.5147
12.5 | 1.4476 | 0.01532 | 0.0057 | 94.4909
13 | 1.4767 | 0.0169 | 0.011 | 87.3787
13.5 | 1.4871 | 0.0189 | 0.0186 | 78.6825
14 | 1.4948 | 0.02157 | 0.0249 | 69.3
14.5 | 1.4916 | 0.02533 | 0.0306 | 58.8867
15 | 1.4775 | 0.03036 | 0.035 | 48.666
15.5 | 1.4517 | 0.03707 | 0.0374 | 39.161
16 | 1.4169 | 0.04566 | 0.0371 | 31.0315
16.5 | 1.3897 | 0.05489 | 0.0343 | 25.3179
17 | 1.339 | 0.06907 | 0.0267 | 19.3861
17.5 | 1.3139 | 0.08193 | 0.0184 | 16.0369
18 | 1.2686 | 0.10021 | 0.0056 | 12.6594
18.5 | 1.2048 | 0.12335 | -0.0099 | 9.7673
19 | 0.947 | 0.19402 | -0.0567 | 4.8809

## 119. Re 12M Mach 0.50 (1)
BIGFOIL.COM POLAR EXPORT
NACA65-111 a=0.0
NACA65-111 a=0.0 |  |  |  | Cl Max: | 1.1 | at alpha= | 20 | deg
JavaFoil+Calcfoil stall+Eppler ext transition |  |  |  | L/D Max: | 104.711 | at alpha= | 5.5 | deg
Re: | 12000000 |  |  | Cd Min: | 0.0045 | at alpha= | 0.5 | deg
Mach: | 0.5 |  |  | Cl=0 at alpha= | -0.48551 | deg
|  |  |  | @ Cl=0.1, Cd= | 0.0045154
|  |  |  | @ Cl=0.4, Cd= | 0.0054454
|  |  |  | @ Cl=0.6, Cd= | 0.0067339
alpha (deg) | Cl | Cd | Cm | Cl/Cd
-20 | -1.053 | 0.15021 | 0.011 | -7.011
-19.5 | -1.025 | 0.14754 | 0.01 | -6.948
-19 | -1.005 | 0.13695 | 0.011 | -7.335
-18.5 | -0.979 | 0.12893 | 0.01 | -7.592
-18 | -0.948 | 0.1274 | 0.01 | -7.442
-17.5 | -0.918 | 0.12503 | 0.009 | -7.345
-17 | -0.892 | 0.11734 | 0.008 | -7.605
-16.5 | -0.867 | 0.11702 | 0.008 | -7.413
-16 | -0.842 | 0.10967 | 0.008 | -7.678
-15.5 | -0.814 | 0.10426 | 0.007 | -7.808
-15 | -0.795 | 0.09121 | 0.008 | -8.719
-14.5 | -0.797 | 0.06525 | 0.009 | -12.216
-14 | -0.73 | 0.1001 | 0.006 | -7.297
-13.5 | -0.705 | 0.09116 | 0.006 | -7.729
-13 | -0.681 | 0.08152 | 0.006 | -8.358
-12.5 | -0.666 | 0.06729 | 0.006 | -9.902
-12 | -0.738 | 0.0178 | 0.008 | -41.438
-11.5 | -0.718 | 0.01477 | 0.007 | -48.58
-11 | -0.568 | 0.07564 | 0.003 | -7.511
-10.5 | -0.543 | 0.06646 | 0.003 | -8.172
-10 | -0.519 | 0.05931 | 0.003 | -8.754
-9.5 | -0.592 | 0.0125 | 0.005 | -47.347
-9 | -0.568 | 0.01079 | 0.004 | -52.626
-8.5 | -0.537 | 0.00888 | 0.003 | -60.4
-8 | -0.406 | 0.05231 | 0.001 | -7.768
-7.5 | -0.38 | 0.04819 | 0.001 | -7.883
-7 | -0.357 | 0.04143 | 0.001 | -8.609
-6.5 | -0.404 | 0.00853 | 0.001 | -47.345
-6 | -0.599 | 0.00817 | 0 | -73.363
-5.5 | -0.6 | 0.00766 | -0.001 | -78.408
-5 | -0.566 | 0.0073 | -0.002 | -77.452
-4.5 | -0.517 | 0.00696 | -0.002 | -74.346
-4 | -0.462 | 0.00673 | -0.003 | -68.595
-3.5 | -0.401 | 0.00645 | -0.004 | -62.194
-3 | -0.338 | 0.00622 | -0.005 | -54.326
-2.5 | -0.272 | 0.00609 | -0.005 | -44.744
-2 | -0.206 | 0.00594 | -0.006 | -34.615
-1.5 | -0.138 | 0.0052 | -0.007 | -26.567
-1 | -0.07 | 0.00482 | -0.008 | -14.545
-0.5 | -0.002 | 0.00452 | -0.008 | -0.412
0 | 0.067 | 0.00453 | -0.009 | 14.703
0.5 | 0.135 | 0.0045 | -0.01 | 29.942
1 | 0.203 | 0.00465 | -0.011 | 43.686
1.5 | 0.271 | 0.00486 | -0.011 | 55.762
2 | 0.338 | 0.00514 | -0.012 | 65.796
2.5 | 0.405 | 0.00547 | -0.013 | 74.134
3 | 0.471 | 0.00637 | -0.014 | 73.998
3.5 | 0.536 | 0.0064 | -0.014 | 83.706
4 | 0.598 | 0.00674 | -0.015 | 88.686
4.5 | 0.657 | 0.00656 | -0.016 | 100.052
5 | 0.711 | 0.0068 | -0.017 | 104.484
5.5 | 0.752 | 0.00718 | -0.017 | 104.711
6 | 0.77 | 0.00893 | -0.018 | 86.29
6.5 | 0.734 | 0.00986 | -0.019 | 74.424
7 | 0.403 | 0.04557 | -0.009 | 8.846
7.5 | 0.529 | 0.01069 | -0.02 | 49.501
8 | 0.557 | 0.01185 | -0.021 | 46.978
8.5 | 0.484 | 0.05375 | -0.011 | 8.998
9 | 0.51 | 0.05745 | -0.012 | 8.886
9.5 | 0.654 | 0.01285 | -0.023 | 50.89
10 | 0.682 | 0.01424 | -0.023 | 47.878
10.5 | 0.69 | 0.01984 | -0.023 | 34.78
11 | 0.617 | 0.07156 | -0.013 | 8.621
11.5 | 0.772 | 0.01634 | -0.025 | 47.231
12 | 0.795 | 0.019 | -0.026 | 41.819
12.5 | 0.799 | 0.02767 | -0.025 | 28.855
13 | 0.728 | 0.08307 | -0.017 | 8.767
13.5 | 0.751 | 0.09246 | -0.017 | 8.121
14 | 0.894 | 0.0283 | -0.027 | 31.589
14.5 | 0.839 | 0.07059 | -0.023 | 11.888
15 | 0.829 | 0.1046 | -0.018 | 7.929
15.5 | 0.863 | 0.10294 | -0.02 | 8.381
16 | 0.882 | 0.11659 | -0.019 | 7.566
16.5 | 0.907 | 0.11353 | -0.019 | 7.991
17 | 0.94 | 0.11438 | -0.021 | 8.217
17.5 | 0.97 | 0.11777 | -0.023 | 8.24
18 | 0.999 | 0.12081 | -0.023 | 8.272
18.5 | 1.012 | 0.13897 | -0.022 | 7.282
19 | 1.04 | 0.1421 | -0.023 | 7.322
19.5 | 1.07 | 0.14473 | -0.024 | 7.392
20 | 1.1 | 0.14606 | -0.025 | 7.532

## 120. Re 12M Mach 0.50 (2)
BIGFOIL.COM POLAR EXPORT
NACA65-111 a=0.0
NACA65-111 a=0.0 |  |  |  | Cl Max: | 0.992 | at alpha= | 7.5 | deg
XFOIL ncrit=9 |  |  |  | L/D Max: | 110.71 | at alpha= | 6 | deg
Re: | 12000000 |  |  | Cd Min: | 0.27643 | at alpha= | -20 | deg
Mach: | 0.5 |  |  | Cl=0 at alpha= | -0.55072 | deg
|  |  |  | @ Cl=0.1, Cd= | 0.0034377
|  |  |  | @ Cl=0.4, Cd= | 0.0055496
|  |  |  | @ Cl=0.6, Cd= | 0.0063255
alpha (deg) | Cl | Cd | Cm | Cl/Cd
-20 | -0.893 | 0.27643 | 0.0901 | -3.2305
-19.5 | -0.8718 | 0.26717 | 0.0846 | -3.2631
-19 | -0.8517 | 0.2567 | 0.0789 | -3.3179
-18.5 | -0.8307 | 0.24773 | 0.0735 | -3.3532
-18 | -0.8077 | 0.24027 | 0.0683 | -3.3616
-17.5 | -0.7865 | 0.23145 | 0.063 | -3.3981
-17 | -0.7658 | 0.22234 | 0.0576 | -3.4443
-16.5 | -0.7466 | 0.21256 | 0.0522 | -3.5124
-16 | -0.7291 | 0.2024 | 0.0466 | -3.6023
-15.5 | -0.7116 | 0.19254 | 0.0411 | -3.6959
-15 | -0.6947 | 0.18275 | 0.0355 | -3.8014
-14.5 | -0.6763 | 0.17382 | 0.0303 | -3.8908
-14 | -0.6594 | 0.16476 | 0.025 | -4.0022
-13.5 | -0.649 | 0.15365 | 0.0189 | -4.2239
-12.5 | -0.6275 | 0.13338 | 0.0073 | -4.7046
-12 | -0.624 | 0.12302 | 0.0017 | -5.0723
-11.5 | -0.6229 | 0.11202 | -0.0046 | -5.5606
-11 | -0.6199 | 0.10196 | -0.0106 | -6.0798
-10.5 | -0.6217 | 0.0914 | -0.0171 | -6.802
-10 | -0.6348 | 0.07899 | -0.0253 | -8.0365
-9.5 | -0.6433 | 0.06574 | -0.0363 | -9.7855
-9 | -0.6715 | 0.0537 | -0.0455 | -12.5047
-8.5 | -0.7013 | 0.04582 | -0.0475 | -15.3055
-8 | -0.7447 | 0.03971 | -0.0419 | -18.7535
-7.5 | -0.7696 | 0.03252 | -0.0355 | -23.6654
-7 | -0.7779 | 0.0242 | -0.0291 | -32.1446
-6.5 | -0.7684 | 0.01552 | -0.0227 | -49.5103
-6 | -0.7352 | 0.00933 | -0.0169 | -78.7996
-5.5 | -0.6761 | 0.00758 | -0.0131 | -89.1953
-5 | -0.6085 | 0.00683 | -0.011 | -89.0922
-4.5 | -0.5384 | 0.00642 | -0.0097 | -83.8629
-4 | -0.4686 | 0.00612 | -0.009 | -76.5686
-3.5 | -0.3992 | 0.00587 | -0.0086 | -68.0068
-3 | -0.3303 | 0.00564 | -0.0085 | -58.5638
-2.5 | -0.2615 | 0.00547 | -0.0086 | -47.8062
-2 | -0.1933 | 0.00531 | -0.0089 | -36.403
-1.5 | -0.1254 | 0.00515 | -0.0093 | -24.3495
-0.5 | 0.0067 | 0.00436 | -0.01 | 1.5367
0 | 0.07 | 0.00355 | -0.0104 | 19.7183
0.5 | 0.1368 | 0.0033 | -0.011 | 41.4545
1 | 0.2018 | 0.00375 | -0.0115 | 53.8133
1.5 | 0.2651 | 0.0045 | -0.0117 | 58.9111
2 | 0.3304 | 0.00499 | -0.0119 | 66.2124
2.5 | 0.3953 | 0.00553 | -0.0118 | 71.4828
3 | 0.4624 | 0.00581 | -0.0119 | 79.5869
3.5 | 0.5304 | 0.00604 | -0.0118 | 87.8146
4 | 0.5986 | 0.00632 | -0.0115 | 94.7152
4.5 | 0.6675 | 0.00659 | -0.011 | 101.2898
5 | 0.7361 | 0.00694 | -0.0101 | 106.0663
5.5 | 0.8055 | 0.00731 | -0.0087 | 110.1915
6 | 0.8735 | 0.00789 | -0.0066 | 110.7098
6.5 | 0.9381 | 0.00878 | -0.0033 | 106.8451
7 | 0.9781 | 0.01151 | 0.0035 | 84.9783
7.5 | 0.992 | 0.01768 | 0.0118 | 56.1086
8 | 0.9782 | 0.02522 | 0.021 | 38.7867
8.5 | 0.9402 | 0.03072 | 0.0321 | 30.6055
9 | 0.9032 | 0.03706 | 0.0378 | 24.3713
9.5 | 0.865 | 0.04476 | 0.0392 | 19.3253
10 | 0.8316 | 0.05481 | 0.0344 | 15.1724
10.5 | 0.8021 | 0.06703 | 0.026 | 11.9663
11 | 0.7885 | 0.08178 | 0.0148 | 9.6417
11.5 | 0.7741 | 0.09621 | 0.0052 | 8.0459
12 | 0.7634 | 0.1092 | -0.0029 | 6.9908
12.5 | 0.7577 | 0.12163 | -0.0106 | 6.2295

## 121. Re 14M Mach 0.00 (1)
BIGFOIL.COM POLAR EXPORT
NACA65-111 a=0.0
NACA65-111 a=0.0 |  |  |  | Cl Max: | 0.964 | at alpha= | 10.5 | deg
JavaFoil+Calcfoil stall+Eppler ext transition |  |  |  | L/D Max: | 122.087 | at alpha= | 7.5 | deg
Re: | 14000000 |  |  | Cd Min: | 0.00468 | at alpha= | 0 | deg
Mach: | 0 |  |  | Cl=0 at alpha= | -0.48333 | deg
|  |  |  | @ Cl=0.1, Cd= | 0.0047441
|  |  |  | @ Cl=0.4, Cd= | 0.0057707
|  |  |  | @ Cl=0.6, Cd= | 0.00641
alpha (deg) | Cl | Cd | Cm | Cl/Cd
-15.5 | -0.558 | 0.10987 | 0.005 | -5.08
-15 | -0.578 | 0.10425 | 0.005 | -5.546
-14.5 | -0.598 | 0.09979 | 0.005 | -5.99
-14 | -0.617 | 0.09288 | 0.005 | -6.647
-13.5 | -0.635 | 0.08721 | 0.005 | -7.277
-13 | -0.65 | 0.0827 | 0.004 | -7.864
-12.5 | -0.663 | 0.07842 | 0.004 | -8.46
-12 | -0.677 | 0.07108 | 0.004 | -9.526
-11.5 | -0.69 | 0.06353 | 0.004 | -10.86
-11 | -0.829 | 0.0119 | 0.006 | -69.636
-10.5 | -0.846 | 0.00914 | 0.005 | -92.541
-10 | -0.843 | 0.00949 | 0.005 | -88.863
-9.5 | -0.834 | 0.00945 | 0.004 | -88.21
-9 | -0.818 | 0.00909 | 0.004 | -90.012
-8.5 | -0.797 | 0.00853 | 0.003 | -93.463
-8 | -0.77 | 0.0082 | 0.002 | -93.987
-7.5 | -0.739 | 0.00797 | 0.002 | -92.749
-7 | -0.703 | 0.00765 | 0.001 | -91.82
-6.5 | -0.662 | 0.00744 | 0.001 | -88.948
-6 | -0.617 | 0.00718 | 0 | -85.949
-5.5 | -0.568 | 0.00698 | -0.001 | -81.369
-5 | -0.517 | 0.0068 | -0.001 | -75.956
-4.5 | -0.463 | 0.00662 | -0.002 | -69.941
-4 | -0.408 | 0.00645 | -0.003 | -63.263
-3.5 | -0.352 | 0.00628 | -0.003 | -56.013
-3 | -0.295 | 0.00615 | -0.004 | -47.888
-2.5 | -0.237 | 0.00602 | -0.005 | -39.347
-2 | -0.178 | 0.00593 | -0.005 | -30.119
-1.5 | -0.12 | 0.00509 | -0.006 | -23.527
-1 | -0.061 | 0.00485 | -0.007 | -12.515
-0.5 | -0.002 | 0.00469 | -0.007 | -0.344
0 | 0.058 | 0.00468 | -0.008 | 12.309
0.5 | 0.117 | 0.00477 | -0.008 | 24.502
1 | 0.176 | 0.00488 | -0.009 | 36.11
1.5 | 0.235 | 0.00477 | -0.01 | 49.218
2 | 0.293 | 0.00494 | -0.01 | 59.397
2.5 | 0.352 | 0.00515 | -0.011 | 68.309
3 | 0.41 | 0.0059 | -0.012 | 69.435
3.5 | 0.467 | 0.00602 | -0.012 | 77.504
4 | 0.523 | 0.00617 | -0.013 | 84.848
4.5 | 0.579 | 0.00634 | -0.014 | 91.198
5 | 0.633 | 0.00652 | -0.014 | 97.091
5.5 | 0.684 | 0.00671 | -0.015 | 101.872
6 | 0.732 | 0.00697 | -0.016 | 105.129
6.5 | 0.777 | 0.00722 | -0.016 | 107.703
7 | 0.818 | 0.00741 | -0.017 | 110.45
7.5 | 0.856 | 0.00701 | -0.018 | 122.087
8 | 0.887 | 0.00733 | -0.018 | 121.092
8.5 | 0.914 | 0.00759 | -0.019 | 120.536
9 | 0.936 | 0.00801 | -0.02 | 116.805
9.5 | 0.952 | 0.00973 | -0.02 | 97.813
10 | 0.961 | 0.01029 | -0.021 | 93.397
10.5 | 0.964 | 0.011 | -0.021 | 87.567
11 | 0.96 | 0.01173 | -0.022 | 81.867
11.5 | 0.951 | 0.01255 | -0.022 | 75.722
12 | 0.933 | 0.01397 | -0.023 | 66.783
12.5 | 0.895 | 0.01873 | -0.023 | 47.785
13 | 0.828 | 0.0332 | -0.021 | 24.933
13.5 | 0.739 | 0.07036 | -0.017 | 10.503
14 | 0.697 | 0.0867 | -0.015 | 8.044
14.5 | 0.668 | 0.09314 | -0.015 | 7.176
15 | 0.639 | 0.09929 | -0.015 | 6.437
15.5 | 0.608 | 0.1068 | -0.015 | 5.696

## 122. Re 14M Mach 0.00 (2)
BIGFOIL.COM POLAR EXPORT
NACA65-111 a=0.0
NACA65-111 a=0.0 |  |  |  | Cl Max: | 1.7257 | at alpha= | 19.5 | deg
XFOIL ncrit=9 |  |  |  | L/D Max: | 126.25 | at alpha= | 10 | deg
Re: | 14000000 |  |  | Cd Min: | 0.04142 | at alpha= | 20 | deg
Mach: | 0 |  |  | Cl=0 at alpha= | -0.53274 | deg
|  |  |  | @ Cl=0.1, Cd= | 0.0035919
|  |  |  | @ Cl=0.4, Cd= | 0.0053714
|  |  |  | @ Cl=0.6, Cd= | 0.0060335
alpha (deg) | Cl | Cd | Cm | Cl/Cd
-20 | -1.6936 | 0.03651 | -0.04 | -46.3873
-18.5 | -1.6884 | 0.02555 | -0.0343 | -66.0822
-18 | -1.6731 | 0.02351 | -0.0315 | -71.1655
-17.5 | -1.6672 | 0.02108 | -0.0271 | -79.0892
-17 | -1.6507 | 0.01959 | -0.0229 | -84.2624
-16.5 | -1.6365 | 0.01833 | -0.0174 | -89.2799
-16 | -1.6138 | 0.01689 | -0.0131 | -95.5477
-15.5 | -1.5777 | 0.01582 | -0.011 | -99.7282
-15 | -1.5374 | 0.0149 | -0.0093 | -103.1812
-14.5 | -1.4944 | 0.01408 | -0.008 | -106.1364
-14 | -1.452 | 0.01343 | -0.0064 | -108.1162
-13.5 | -1.4066 | 0.01281 | -0.0053 | -109.8048
-12 | -1.2626 | 0.01092 | -0.0031 | -115.6227
-11.5 | -1.2135 | 0.01026 | -0.0026 | -118.2749
-11 | -1.1628 | 0.00971 | -0.0022 | -119.7528
-10.5 | -1.1109 | 0.00927 | -0.002 | -119.8382
-10 | -1.0581 | 0.00888 | -0.0019 | -119.1554
-9.5 | -1.0048 | 0.00851 | -0.0019 | -118.0729
-8.5 | -0.8973 | 0.00778 | -0.002 | -115.3342
-8 | -0.8433 | 0.00739 | -0.002 | -114.1137
-7.5 | -0.7884 | 0.00709 | -0.0022 | -111.1989
-7 | -0.7329 | 0.00684 | -0.0025 | -107.1491
-6 | -0.6212 | 0.00638 | -0.0032 | -97.3668
-5.5 | -0.5654 | 0.00611 | -0.0034 | -92.5368
-5 | -0.5089 | 0.00591 | -0.0039 | -86.1083
-4.5 | -0.4522 | 0.00575 | -0.0043 | -78.6435
-4 | -0.3954 | 0.00557 | -0.0047 | -70.9874
-3.5 | -0.3384 | 0.0054 | -0.0052 | -62.6667
-3 | -0.2812 | 0.00528 | -0.0057 | -53.2576
-2.5 | -0.2241 | 0.00516 | -0.0063 | -43.4302
-2 | -0.1667 | 0.00504 | -0.0068 | -33.0754
-1.5 | -0.1096 | 0.00489 | -0.0073 | -22.4131
-1 | -0.0528 | 0.00464 | -0.0078 | -11.3793
-0.5 | 0.0037 | 0.00435 | -0.0083 | 0.85057
0 | 0.0598 | 0.00396 | -0.0089 | 15.101
0.5 | 0.1144 | 0.00346 | -0.0093 | 33.0636
1 | 0.1692 | 0.00406 | -0.0097 | 41.6749
1.5 | 0.225 | 0.00445 | -0.0102 | 50.5618
2 | 0.2813 | 0.00472 | -0.0107 | 59.5975
2.5 | 0.3373 | 0.00506 | -0.0111 | 66.6601
3 | 0.3936 | 0.00535 | -0.0115 | 73.5701
3.5 | 0.4503 | 0.00554 | -0.012 | 81.2816
4 | 0.5069 | 0.00572 | -0.0124 | 88.6189
4.5 | 0.5634 | 0.00591 | -0.0129 | 95.3299
5 | 0.6197 | 0.0061 | -0.0133 | 101.5902
5.5 | 0.6756 | 0.00634 | -0.0137 | 106.5615
6 | 0.7314 | 0.00656 | -0.014 | 111.4939
6.5 | 0.7868 | 0.00679 | -0.0143 | 115.8763
7 | 0.8415 | 0.0071 | -0.0145 | 118.5211
8.5 | 1.0042 | 0.008 | -0.015 | 125.525
9 | 1.0568 | 0.00843 | -0.0149 | 125.3618
9.5 | 1.1094 | 0.00881 | -0.0148 | 125.9251
10 | 1.1615 | 0.0092 | -0.0147 | 126.25
10.5 | 1.2128 | 0.00962 | -0.0145 | 126.0707
11 | 1.2629 | 0.0101 | -0.014 | 125.0396
11.5 | 1.311 | 0.0107 | -0.0133 | 122.5234
12 | 1.357 | 0.01137 | -0.0122 | 119.3492
12.5 | 1.3992 | 0.01186 | -0.0103 | 117.9764
13 | 1.4483 | 0.0125 | -0.01 | 115.864
13.5 | 1.4929 | 0.01319 | -0.0089 | 113.1842
14 | 1.5357 | 0.0139 | -0.0076 | 110.482
14.5 | 1.5758 | 0.01469 | -0.0058 | 107.2703
15 | 1.6118 | 0.01556 | -0.0035 | 103.5861
15.5 | 1.6319 | 0.0165 | 0.0017 | 98.903
16 | 1.6537 | 0.01758 | 0.0059 | 94.0671
16.5 | 1.6738 | 0.01898 | 0.0097 | 88.1876
17 | 1.6813 | 0.02136 | 0.0142 | 78.7125
17.5 | 1.6937 | 0.02365 | 0.0175 | 71.6152
18 | 1.7059 | 0.02618 | 0.0201 | 65.1604
18.5 | 1.7108 | 0.02951 | 0.0225 | 57.9736
19 | 1.7192 | 0.03282 | 0.024 | 52.3827
19.5 | 1.7257 | 0.03653 | 0.025 | 47.2406
20 | 1.7237 | 0.04142 | 0.0253 | 41.6152

## 123. Re 14M Mach 0.10 (1)
BIGFOIL.COM POLAR EXPORT
NACA65-111 a=0.0
NACA65-111 a=0.0 |  |  |  | Cl Max: | 0.952 | at alpha= | 10 | deg
JavaFoil+Calcfoil stall+Eppler ext transition |  |  |  | L/D Max: | 121.039 | at alpha= | 8 | deg
Re: | 14000000 |  |  | Cd Min: | 0.00466 | at alpha= | 0 | deg
Mach: | 0.1 |  |  | Cl=0 at alpha= | -0.48333 | deg
|  |  |  | @ Cl=0.1, Cd= | 0.0047241
|  |  |  | @ Cl=0.4, Cd= | 0.0057393
|  |  |  | @ Cl=0.6, Cd= | 0.10213
alpha (deg) | Cl | Cd | Cm | Cl/Cd
-15 | -0.538 | 0.1028 | 0.005 | -5.232
-14.5 | -0.56 | 0.10045 | 0.005 | -5.572
-14 | -0.582 | 0.09332 | 0.005 | -6.241
-13.5 | -0.603 | 0.08851 | 0.005 | -6.814
-13 | -0.622 | 0.08347 | 0.004 | -7.456
-12.5 | -0.639 | 0.07987 | 0.004 | -7.997
-12 | -0.655 | 0.07282 | 0.004 | -8.992
-11.5 | -0.669 | 0.0667 | 0.004 | -10.024
-11 | -0.689 | 0.05469 | 0.004 | -12.6
-10.5 | -0.83 | 0.01046 | 0.005 | -79.365
-10 | -0.833 | 0.00966 | 0.005 | -86.248
-9.5 | -0.826 | 0.00928 | 0.004 | -89.002
-9 | -0.813 | 0.00921 | 0.004 | -88.301
-8.5 | -0.794 | 0.00862 | 0.003 | -92.092
-8 | -0.769 | 0.00831 | 0.002 | -92.637
-7.5 | -0.739 | 0.00798 | 0.002 | -92.622
-7 | -0.704 | 0.00773 | 0.001 | -91.04
-6.5 | -0.664 | 0.00746 | 0.001 | -88.931
-6 | -0.619 | 0.00725 | 0 | -85.456
-5.5 | -0.57 | 0.00699 | -0.001 | -81.667
-5 | -0.519 | 0.0068 | -0.001 | -76.284
-4.5 | -0.465 | 0.00661 | -0.002 | -70.352
-4 | -0.41 | 0.00643 | -0.003 | -63.744
-3.5 | -0.353 | 0.00629 | -0.003 | -56.202
-3 | -0.296 | 0.00614 | -0.004 | -48.188
-2.5 | -0.238 | 0.00602 | -0.005 | -39.512
-2 | -0.179 | 0.00597 | -0.005 | -30.036
-1.5 | -0.12 | 0.00512 | -0.006 | -23.51
-1 | -0.061 | 0.00486 | -0.007 | -12.564
-0.5 | -0.002 | 0.00469 | -0.007 | -0.345
0 | 0.058 | 0.00466 | -0.008 | 12.416
0.5 | 0.117 | 0.00475 | -0.009 | 24.71
1 | 0.177 | 0.0049 | -0.009 | 36.082
1.5 | 0.236 | 0.00481 | -0.01 | 49.033
2 | 0.295 | 0.00498 | -0.01 | 59.184
2.5 | 0.354 | 0.0052 | -0.011 | 68.004
3 | 0.412 | 0.00588 | -0.012 | 70.01
3.5 | 0.469 | 0.00601 | -0.012 | 78.127
4 | 0.526 | 0.00616 | -0.013 | 85.306
4.5 | 0.581 | 0.00633 | -0.014 | 91.885
5 | 0.636 | 0.0065 | -0.014 | 97.825
5.5 | 0.687 | 0.00672 | -0.015 | 102.275
6 | 0.735 | 0.00696 | -0.016 | 105.679
6.5 | 0.78 | 0.00721 | -0.016 | 108.17
7 | 0.82 | 0.0075 | -0.017 | 109.373
7.5 | 0.857 | 0.00709 | -0.018 | 120.772
8 | 0.888 | 0.00733 | -0.018 | 121.039
8.5 | 0.913 | 0.0077 | -0.019 | 118.588
9 | 0.933 | 0.00947 | -0.02 | 98.52
9.5 | 0.946 | 0.01 | -0.02 | 94.523
10 | 0.952 | 0.01046 | -0.021 | 91.084
10.5 | 0.952 | 0.01119 | -0.021 | 85.057
11 | 0.944 | 0.01199 | -0.022 | 78.676
11.5 | 0.933 | 0.01248 | -0.022 | 74.758
12 | 0.902 | 0.01528 | -0.023 | 59.042
12.5 | 0.766 | 0.06107 | -0.017 | 12.544
13 | 0.72 | 0.07861 | -0.014 | 9.163
13.5 | 0.696 | 0.07954 | -0.016 | 8.753
14 | 0.66 | 0.08967 | -0.014 | 7.36
14.5 | 0.628 | 0.09564 | -0.014 | 6.563
15 | 0.595 | 0.10213 | -0.014 | 5.825

## 124. Re 14M Mach 0.10 (2)
BIGFOIL.COM POLAR EXPORT
NACA65-111 a=0.0
NACA65-111 a=0.0 |  |  |  | Cl Max: | 1.6923 | at alpha= | 19.5 | deg
XFOIL ncrit=9 |  |  |  | L/D Max: | 125.682 | at alpha= | 10 | deg
Re: | 14000000 |  |  | Cd Min: | 0.0493 | at alpha= | 20 | deg
Mach: | 0.1 |  |  | Cl=0 at alpha= | -0.53336 | deg
|  |  |  | @ Cl=0.1, Cd= | 0.0035903
|  |  |  | @ Cl=0.4, Cd= | 0.0053267
|  |  |  | @ Cl=0.6, Cd= | 0.0060414
alpha (deg) | Cl | Cd | Cm | Cl/Cd
-20 | -1.6339 | 0.04583 | -0.0429 | -35.6513
-19.5 | -1.6539 | 0.03876 | -0.0437 | -42.6703
-19 | -1.6558 | 0.03414 | -0.0431 | -48.5003
-18.5 | -1.6591 | 0.02985 | -0.0412 | -55.5812
-18 | -1.6508 | 0.0269 | -0.0387 | -61.368
-17 | -1.6277 | 0.02227 | -0.0316 | -73.0894
-16.5 | -1.6146 | 0.02045 | -0.0269 | -78.9535
-16 | -1.6102 | 0.01859 | -0.0197 | -86.6165
-15.5 | -1.582 | 0.0172 | -0.016 | -91.9767
-15 | -1.5479 | 0.01576 | -0.0133 | -98.217
-14 | -1.4641 | 0.01398 | -0.0094 | -104.7282
-13.5 | -1.4187 | 0.01327 | -0.0079 | -106.9103
-13 | -1.3714 | 0.01257 | -0.0067 | -109.101
-12.5 | -1.3225 | 0.01192 | -0.0058 | -110.948
-12 | -1.2724 | 0.01132 | -0.0051 | -112.4028
-11.5 | -1.2229 | 0.01058 | -0.0042 | -115.586
-11 | -1.1722 | 0.00994 | -0.0036 | -117.9276
-10.5 | -1.12 | 0.00942 | -0.0032 | -118.896
-10 | -1.0667 | 0.009 | -0.0029 | -118.5222
-9.5 | -1.0127 | 0.00861 | -0.0028 | -117.619
-8.5 | -0.9038 | 0.00788 | -0.0026 | -114.6954
-8 | -0.8493 | 0.00746 | -0.0026 | -113.8472
-7.5 | -0.794 | 0.00713 | -0.0027 | -111.3604
-7 | -0.738 | 0.00687 | -0.0029 | -107.4236
-6.5 | -0.6817 | 0.00664 | -0.0031 | -102.6657
-6 | -0.6253 | 0.00641 | -0.0034 | -97.5507
-5.5 | -0.569 | 0.00614 | -0.0036 | -92.671
-5 | -0.5121 | 0.00592 | -0.004 | -86.5034
-4.5 | -0.455 | 0.00576 | -0.0044 | -78.9931
-4 | -0.3978 | 0.00559 | -0.0048 | -71.1628
-3.5 | -0.3404 | 0.00541 | -0.0053 | -62.9205
-3 | -0.2828 | 0.00529 | -0.0058 | -53.4594
-2.5 | -0.2253 | 0.00516 | -0.0063 | -43.6628
-2 | -0.1676 | 0.00504 | -0.0068 | -33.254
-1.5 | -0.1101 | 0.00489 | -0.0074 | -22.5153
-0.5 | 0.0038 | 0.00435 | -0.0084 | 0.87356
0 | 0.0602 | 0.00396 | -0.0089 | 15.202
0.5 | 0.1151 | 0.00345 | -0.0094 | 33.3623
1 | 0.1702 | 0.00405 | -0.0098 | 42.0247
1.5 | 0.2262 | 0.00445 | -0.0103 | 50.8315
2 | 0.2828 | 0.00473 | -0.0107 | 59.7886
2.5 | 0.3392 | 0.00507 | -0.0111 | 66.9034
3.5 | 0.4529 | 0.00555 | -0.012 | 81.6036
4 | 0.5099 | 0.00573 | -0.0124 | 88.9878
4.5 | 0.5667 | 0.00593 | -0.0129 | 95.5649
5 | 0.6235 | 0.00612 | -0.0133 | 101.8791
6 | 0.736 | 0.00658 | -0.0139 | 111.8541
6.5 | 0.7919 | 0.00682 | -0.0142 | 116.1144
7 | 0.847 | 0.00714 | -0.0143 | 118.6275
7.5 | 0.9023 | 0.00741 | -0.0145 | 121.7679
8 | 0.9572 | 0.00771 | -0.0145 | 124.1505
8.5 | 1.0111 | 0.00809 | -0.0145 | 124.9815
9 | 1.0641 | 0.00853 | -0.0143 | 124.7479
9.5 | 1.1175 | 0.0089 | -0.0141 | 125.5618
10 | 1.1701 | 0.00931 | -0.0139 | 125.6821
10.5 | 1.2217 | 0.00977 | -0.0134 | 125.0461
11 | 1.2717 | 0.01033 | -0.0128 | 123.1075
11.5 | 1.3199 | 0.01099 | -0.0118 | 120.1001
12.5 | 1.4105 | 0.01214 | -0.0086 | 116.1862
13 | 1.4588 | 0.01283 | -0.0079 | 113.7023
13.5 | 1.5032 | 0.01358 | -0.0065 | 110.6922
14 | 1.5453 | 0.01438 | -0.0047 | 107.4618
14.5 | 1.5834 | 0.0153 | -0.0023 | 103.4902
15 | 1.606 | 0.0164 | 0.0027 | 97.9268
15.5 | 1.6238 | 0.01768 | 0.0079 | 91.8439
16 | 1.646 | 0.01902 | 0.0119 | 86.5405
16.5 | 1.6625 | 0.02087 | 0.0158 | 79.6598
17 | 1.667 | 0.02377 | 0.0201 | 70.1304
17.5 | 1.6799 | 0.02633 | 0.0229 | 63.8017
18 | 1.6878 | 0.02951 | 0.0253 | 57.1942
18.5 | 1.6882 | 0.03363 | 0.0272 | 50.1992
19 | 1.6905 | 0.03793 | 0.0281 | 44.5689
19.5 | 1.6923 | 0.04267 | 0.0282 | 39.6602
20 | 1.6816 | 0.0493 | 0.0272 | 34.1095

## 125. Re 14M Mach 0.25 (1)
BIGFOIL.COM POLAR EXPORT
NACA65-111 a=0.0
NACA65-111 a=0.0 |  |  |  | Cl Max: | 0.9 | at alpha= | 9 | deg
JavaFoil+Calcfoil stall+Eppler ext transition |  |  |  | L/D Max: | 116.631 | at alpha= | 7.5 | deg
Re: | 14000000 |  |  | Cd Min: | 0.00468 | at alpha= | 1 | deg
Mach: | 0.25 |  |  | Cl=0 at alpha= | -0.48387 | deg
|  |  |  | @ Cl=0.1, Cd= | 0.0047625
|  |  |  | @ Cl=0.4, Cd= | 0.097
|  |  |  | @ Cl=0.6, Cd= | 0.097
alpha (deg) | Cl | Cd | Cm | Cl/Cd
-14 | -0.243 | 0.09649 | 0.005 | -2.52
-13.5 | -0.309 | 0.0912 | 0.005 | -3.391
-13 | -0.368 | 0.08603 | 0.004 | -4.28
-12.5 | -0.422 | 0.08146 | 0.004 | -5.175
-12 | -0.47 | 0.07652 | 0.004 | -6.146
-11.5 | -0.512 | 0.07414 | 0.003 | -6.909
-11 | -0.549 | 0.06901 | 0.003 | -7.958
-10.5 | -0.578 | 0.06533 | 0.003 | -8.852
-10 | -0.601 | 0.0606 | 0.003 | -9.925
-9.5 | -0.618 | 0.0549 | 0.002 | -11.266
-9 | -0.768 | 0.00903 | 0.004 | -85.046
-8.5 | -0.767 | 0.00909 | 0.003 | -84.364
-8 | -0.755 | 0.00865 | 0.002 | -87.347
-7.5 | -0.735 | 0.00829 | 0.002 | -88.673
-7 | -0.706 | 0.00795 | 0.001 | -88.841
-6.5 | -0.671 | 0.00766 | 0.001 | -87.639
-6 | -0.629 | 0.00743 | 0 | -84.691
-5.5 | -0.582 | 0.00713 | -0.001 | -81.574
-5 | -0.53 | 0.00694 | -0.001 | -76.354
-4.5 | -0.476 | 0.0067 | -0.002 | -71.022
-4 | -0.42 | 0.00654 | -0.003 | -64.244
-3.5 | -0.363 | 0.00636 | -0.003 | -56.999
-3 | -0.304 | 0.00621 | -0.004 | -48.985
-2.5 | -0.244 | 0.0061 | -0.005 | -40.065
-2 | -0.184 | 0.00598 | -0.005 | -30.811
-1.5 | -0.124 | 0.00514 | -0.006 | -24.068
-1 | -0.063 | 0.00487 | -0.007 | -12.876
-0.5 | -0.002 | 0.00471 | -0.007 | -0.353
0 | 0.06 | 0.00471 | -0.008 | 12.631
0.5 | 0.121 | 0.00479 | -0.009 | 25.216
1 | 0.182 | 0.00468 | -0.009 | 38.827
1.5 | 0.242 | 0.00483 | -0.01 | 50.223
2 | 0.303 | 0.00501 | -0.011 | 60.462
2.5 | 0.363 | 0.00525 | -0.011 | 69.198
3 | 0.423 | 0.00594 | -0.012 | 71.236
3.5 | 0.482 | 0.00609 | -0.013 | 79.09
4 | 0.539 | 0.00625 | -0.013 | 86.364
4.5 | 0.596 | 0.00642 | -0.014 | 92.869
5 | 0.651 | 0.00664 | -0.015 | 98.098
5.5 | 0.702 | 0.00687 | -0.016 | 102.288
6 | 0.749 | 0.00712 | -0.016 | 105.223
6.5 | 0.792 | 0.00745 | -0.017 | 106.231
7 | 0.829 | 0.00713 | -0.018 | 116.291
7.5 | 0.859 | 0.00736 | -0.018 | 116.631
8 | 0.881 | 0.00765 | -0.019 | 115.177
8.5 | 0.895 | 0.00949 | -0.019 | 94.353
9 | 0.9 | 0.01 | -0.02 | 89.952
9.5 | 0.892 | 0.01082 | -0.021 | 82.491
10 | 0.872 | 0.01178 | -0.021 | 74.035
10.5 | 0.721 | 0.04957 | -0.016 | 14.544
11 | 0.669 | 0.06676 | -0.012 | 10.022
11.5 | 0.635 | 0.06973 | -0.013 | 9.102
12 | 0.59 | 0.0765 | -0.013 | 7.715
12.5 | 0.542 | 0.08124 | -0.013 | 6.665
13 | 0.477 | 0.08569 | -0.013 | 5.561
13.5 | 0.406 | 0.09119 | -0.013 | 4.447
14 | 0.329 | 0.097 | -0.014 | 3.387

## 126. Re 14M Mach 0.25 (2)
BIGFOIL.COM POLAR EXPORT
NACA65-111 a=0.0
NACA65-111 a=0.0 |  |  |  | Cl Max: | 1.522 | at alpha= | 14.5 | deg
XFOIL ncrit=9 |  |  |  | L/D Max: | 122.911 | at alpha= | 9 | deg
Re: | 14000000 |  |  | Cd Min: | 0.21567 | at alpha= | -18.5 | deg
Mach: | 0.25 |  |  | Cl=0 at alpha= | -0.53522 | deg
|  |  |  | @ Cl=0.1, Cd= | 0.0035849
|  |  |  | @ Cl=0.4, Cd= | 0.0053775
|  |  |  | @ Cl=0.6, Cd= | 0.006072
alpha (deg) | Cl | Cd | Cm | Cl/Cd
-18.5 | -0.7852 | 0.21567 | 0.0565 | -3.6407
-18 | -0.7879 | 0.20033 | 0.0489 | -3.933
-17.5 | -0.8127 | 0.17931 | 0.0379 | -4.5324
-17 | -1.1682 | 0.08863 | -0.0226 | -13.1806
-16.5 | -1.1924 | 0.07258 | -0.0349 | -16.4288
-16 | -1.2419 | 0.05718 | -0.046 | -21.7191
-15.5 | -1.2876 | 0.04591 | -0.0512 | -28.0462
-15 | -1.3471 | 0.03583 | -0.0519 | -37.597
-14.5 | -1.391 | 0.02887 | -0.0476 | -48.1815
-14 | -1.4174 | 0.02431 | -0.0399 | -58.3052
-13.5 | -1.4325 | 0.02065 | -0.0303 | -69.3705
-13 | -1.4112 | 0.01768 | -0.0246 | -79.819
-12.5 | -1.3735 | 0.01552 | -0.0206 | -88.4987
-12 | -1.3271 | 0.01395 | -0.0175 | -95.1326
-11.5 | -1.2764 | 0.01272 | -0.015 | -100.3459
-11 | -1.2227 | 0.01178 | -0.013 | -103.7946
-10.5 | -1.1691 | 0.01079 | -0.0111 | -108.3503
-10 | -1.1142 | 0.00994 | -0.0094 | -112.0926
-9.5 | -1.0573 | 0.00933 | -0.0082 | -113.3226
-9 | -0.9995 | 0.00882 | -0.0073 | -113.322
-8.5 | -0.9413 | 0.00838 | -0.0065 | -112.327
-8 | -0.8831 | 0.00794 | -0.0059 | -111.2217
-7.5 | -0.8252 | 0.00746 | -0.0053 | -110.6166
-7 | -0.7666 | 0.0071 | -0.005 | -107.9718
-6.5 | -0.7074 | 0.00681 | -0.0049 | -103.8767
-6 | -0.648 | 0.00656 | -0.0048 | -98.7805
-5.5 | -0.589 | 0.00628 | -0.0048 | -93.7898
-5 | -0.5299 | 0.00602 | -0.0049 | -88.0233
-4.5 | -0.4704 | 0.00583 | -0.0051 | -80.6861
-4 | -0.4108 | 0.00566 | -0.0055 | -72.5795
-3.5 | -0.3514 | 0.00546 | -0.0058 | -64.359
-2.5 | -0.2322 | 0.00518 | -0.0067 | -44.8263
-2 | -0.1725 | 0.00507 | -0.0072 | -34.0237
-1.5 | -0.1131 | 0.00492 | -0.0077 | -22.9878
-1 | -0.0541 | 0.00467 | -0.0082 | -11.5846
0 | 0.0623 | 0.00393 | -0.0092 | 15.8524
0.5 | 0.1191 | 0.00341 | -0.0097 | 34.9267
1 | 0.1757 | 0.00402 | -0.0101 | 43.7065
1.5 | 0.2333 | 0.00446 | -0.0105 | 52.3094
2 | 0.2917 | 0.00475 | -0.011 | 61.4105
2.5 | 0.3497 | 0.00512 | -0.0113 | 68.3008
3 | 0.4083 | 0.00542 | -0.0117 | 75.3321
3.5 | 0.4673 | 0.00562 | -0.0121 | 83.1495
4 | 0.5265 | 0.00579 | -0.0125 | 90.9326
4.5 | 0.5854 | 0.00602 | -0.0127 | 97.2425
5 | 0.6444 | 0.00623 | -0.013 | 103.435
5.5 | 0.703 | 0.00648 | -0.0131 | 108.4877
6 | 0.7617 | 0.00672 | -0.0132 | 113.3482
6.5 | 0.8198 | 0.00704 | -0.0131 | 116.4489
7 | 0.8779 | 0.00736 | -0.0129 | 119.2799
7.5 | 0.9359 | 0.00767 | -0.0126 | 122.0209
8 | 0.9931 | 0.00808 | -0.0121 | 122.9084
8.5 | 1.0495 | 0.00857 | -0.0114 | 122.4621
9 | 1.1062 | 0.009 | -0.0107 | 122.9111
9.5 | 1.162 | 0.00951 | -0.0097 | 122.1872
10 | 1.2164 | 0.01014 | -0.0083 | 119.9606
10.5 | 1.2685 | 0.01094 | -0.0065 | 115.9506
11 | 1.3203 | 0.0117 | -0.0046 | 112.8462
12 | 1.4158 | 0.01344 | 0.0009 | 105.3423
12.5 | 1.4593 | 0.01458 | 0.0042 | 100.0892
13 | 1.4963 | 0.01606 | 0.0084 | 93.1694
13.5 | 1.5102 | 0.01777 | 0.0161 | 84.9859
14 | 1.5205 | 0.02007 | 0.0228 | 75.7598
14.5 | 1.522 | 0.02332 | 0.0289 | 65.2659
15 | 1.5123 | 0.02777 | 0.034 | 54.458
15.5 | 1.491 | 0.03373 | 0.0374 | 44.204
16 | 1.4611 | 0.04133 | 0.0384 | 35.352
16.5 | 1.4351 | 0.04972 | 0.037 | 28.8636
17 | 1.3851 | 0.06261 | 0.0312 | 22.1227
17.5 | 1.3577 | 0.07471 | 0.024 | 18.1729
18 | 1.3178 | 0.09079 | 0.013 | 14.5148
18.5 | 1.2628 | 0.11147 | -0.0014 | 11.3286
19 | 1.1846 | 0.1372 | -0.0188 | 8.6341
19.5 | 0.9544 | 0.20331 | -0.0627 | 4.6943

## 127. Re 14M Mach 0.50 (1)
BIGFOIL.COM POLAR EXPORT
NACA65-111 a=0.0
NACA65-111 a=0.0 |  |  |  | Cl Max: | 1.094 | at alpha= | 20 | deg
JavaFoil+Calcfoil stall+Eppler ext transition |  |  |  | L/D Max: | 107.051 | at alpha= | 5.5 | deg
Re: | 14000000 |  |  | Cd Min: | 0.00459 | at alpha= | -0.5 | deg
Mach: | 0.5 |  |  | Cl=0 at alpha= | -0.48551 | deg
|  |  |  | @ Cl=0.1, Cd= | 0.0046663
|  |  |  | @ Cl=0.4, Cd= | 0.0054484
|  |  |  | @ Cl=0.6, Cd= | 0.0066005
alpha (deg) | Cl | Cd | Cm | Cl/Cd
-20 | -1.051 | 0.16296 | 0.011 | -6.448
-19.5 | -1.024 | 0.15702 | 0.01 | -6.519
-19 | -1.004 | 0.14047 | 0.011 | -7.146
-18.5 | -0.976 | 0.13547 | 0.01 | -7.202
-18 | -0.949 | 0.12867 | 0.01 | -7.376
-17.5 | -0.92 | 0.12591 | 0.009 | -7.306
-17 | -0.894 | 0.11804 | 0.009 | -7.576
-16.5 | -0.868 | 0.11566 | 0.008 | -7.509
-16 | -0.844 | 0.10709 | 0.008 | -7.879
-15.5 | -0.816 | 0.10226 | 0.008 | -7.98
-15 | -0.803 | 0.08468 | 0.008 | -9.482
-14.5 | -0.858 | 0.03274 | 0.01 | -26.219
-14 | -0.731 | 0.09963 | 0.006 | -7.335
-13.5 | -0.705 | 0.09062 | 0.006 | -7.784
-13 | -0.684 | 0.07932 | 0.006 | -8.617
-12.5 | -0.694 | 0.04927 | 0.007 | -14.076
-12 | -0.744 | 0.01628 | 0.008 | -45.677
-11.5 | -0.72 | 0.01408 | 0.007 | -51.168
-11 | -0.568 | 0.0748 | 0.003 | -7.596
-10.5 | -0.544 | 0.06522 | 0.003 | -8.337
-10 | -0.521 | 0.058 | 0.003 | -8.974
-9.5 | -0.594 | 0.01196 | 0.005 | -49.683
-9 | -0.569 | 0.0105 | 0.004 | -54.153
-8.5 | -0.537 | 0.00917 | 0.003 | -58.55
-8 | -0.407 | 0.05223 | 0.001 | -7.782
-7.5 | -0.38 | 0.04775 | 0.001 | -7.958
-7 | -0.435 | 0.00926 | 0.001 | -46.968
-6.5 | -0.404 | 0.0083 | 0.001 | -48.701
-6 | -0.599 | 0.00797 | 0 | -75.171
-5.5 | -0.601 | 0.00751 | -0.001 | -80.006
-5 | -0.566 | 0.00715 | -0.002 | -79.085
-4.5 | -0.517 | 0.00681 | -0.002 | -75.988
-4 | -0.462 | 0.00657 | -0.003 | -70.237
-3.5 | -0.401 | 0.00632 | -0.004 | -63.511
-3 | -0.338 | 0.00613 | -0.005 | -55.09
-2.5 | -0.272 | 0.00634 | -0.005 | -42.946
-2 | -0.206 | 0.00621 | -0.006 | -33.136
-1.5 | -0.138 | 0.00605 | -0.007 | -22.831
-1 | -0.07 | 0.00498 | -0.008 | -14.069
-0.5 | -0.002 | 0.00459 | -0.008 | -0.405
0 | 0.067 | 0.00471 | -0.009 | 14.131
0.5 | 0.135 | 0.00462 | -0.01 | 29.162
1 | 0.203 | 0.00475 | -0.011 | 42.77
1.5 | 0.271 | 0.00493 | -0.011 | 54.962
2 | 0.338 | 0.00518 | -0.012 | 65.331
2.5 | 0.405 | 0.00547 | -0.013 | 74.127
3 | 0.471 | 0.00623 | -0.014 | 75.6
3.5 | 0.536 | 0.00652 | -0.014 | 82.127
4 | 0.598 | 0.00659 | -0.015 | 90.685
4.5 | 0.657 | 0.0069 | -0.016 | 95.212
5 | 0.711 | 0.00666 | -0.017 | 106.739
5.5 | 0.752 | 0.00702 | -0.017 | 107.051
6 | 0.77 | 0.00745 | -0.018 | 103.383
6.5 | 0.735 | 0.00962 | -0.019 | 76.328
7 | 0.403 | 0.04533 | -0.01 | 8.896
7.5 | 0.53 | 0.01041 | -0.02 | 50.901
8 | 0.558 | 0.01149 | -0.021 | 48.572
8.5 | 0.484 | 0.05308 | -0.011 | 9.121
9 | 0.511 | 0.05663 | -0.012 | 9.023
9.5 | 0.655 | 0.01247 | -0.023 | 52.517
10 | 0.683 | 0.01376 | -0.024 | 49.648
10.5 | 0.7 | 0.01733 | -0.024 | 40.398
11 | 0.618 | 0.07092 | -0.014 | 8.709
11.5 | 0.773 | 0.01572 | -0.025 | 49.194
12 | 0.797 | 0.01805 | -0.026 | 44.176
12.5 | 0.81 | 0.02389 | -0.026 | 33.883
13 | 0.732 | 0.07994 | -0.018 | 9.154
13.5 | 0.752 | 0.0912 | -0.017 | 8.245
14 | 0.902 | 0.02535 | -0.028 | 35.588
14.5 | 0.897 | 0.03998 | -0.027 | 22.428
15 | 0.831 | 0.10209 | -0.018 | 8.139
15.5 | 0.867 | 0.09892 | -0.021 | 8.763
16 | 0.883 | 0.11528 | -0.019 | 7.661
16.5 | 0.908 | 0.11795 | -0.019 | 7.695
17 | 0.935 | 0.12404 | -0.02 | 7.541
17.5 | 0.967 | 0.12272 | -0.022 | 7.883
18 | 0.994 | 0.12857 | -0.023 | 7.732
18.5 | 1.01 | 0.15274 | -0.021 | 6.612
19 | 1.037 | 0.15491 | -0.022 | 6.694
19.5 | 1.064 | 0.16104 | -0.023 | 6.605
20 | 1.094 | 0.15956 | -0.024 | 6.854

## 128. Re 14M Mach 0.50 (2)
BIGFOIL.COM POLAR EXPORT
NACA65-111 a=0.0
NACA65-111 a=0.0 |  |  |  | Cl Max: | 0.9986 | at alpha= | 7.5 | deg
XFOIL ncrit=9 |  |  |  | L/D Max: | 114.777 | at alpha= | 6 | deg
Re: | 14000000 |  |  | Cd Min: | 0.2764 | at alpha= | -20 | deg
Mach: | 0.5 |  |  | Cl=0 at alpha= | -0.55387 | deg
|  |  |  | @ Cl=0.1, Cd= | 0.0035706
|  |  |  | @ Cl=0.4, Cd= | 0.0054354
|  |  |  | @ Cl=0.6, Cd= | 0.0061593
alpha (deg) | Cl | Cd | Cm | Cl/Cd
-20 | -0.8932 | 0.2764 | 0.0902 | -3.2315
-19.5 | -0.8721 | 0.26702 | 0.0846 | -3.266
-19 | -0.8522 | 0.25633 | 0.0789 | -3.3246
-18.5 | -0.8302 | 0.24808 | 0.0736 | -3.3465
-18 | -0.8084 | 0.23983 | 0.0682 | -3.3707
-17.5 | -0.7872 | 0.231 | 0.0629 | -3.4078
-17 | -0.7666 | 0.22187 | 0.0575 | -3.4552
-16.5 | -0.7476 | 0.212 | 0.052 | -3.5264
-16 | -0.7307 | 0.20166 | 0.0464 | -3.6234
-15 | -0.6964 | 0.18205 | 0.0352 | -3.8253
-14.5 | -0.6787 | 0.17291 | 0.0299 | -3.9252
-14 | -0.6625 | 0.16365 | 0.0245 | -4.0483
-13.5 | -0.6524 | 0.15252 | 0.0184 | -4.2775
-13 | -0.6426 | 0.14206 | 0.0124 | -4.5234
-12.5 | -0.6328 | 0.13294 | 0.0076 | -4.76
-12 | -0.6303 | 0.12179 | 0.0012 | -5.1753
-11 | -0.629 | 0.10012 | -0.0118 | -6.2825
-10.5 | -0.6299 | 0.08979 | -0.0183 | -7.0153
-10 | -0.6431 | 0.07736 | -0.0266 | -8.3131
-9.5 | -0.6524 | 0.06382 | -0.0382 | -10.2225
-9 | -0.6815 | 0.05248 | -0.0464 | -12.9859
-8.5 | -0.7108 | 0.04498 | -0.0477 | -15.8026
-8 | -0.7541 | 0.03916 | -0.0412 | -19.2569
-7.5 | -0.7765 | 0.03183 | -0.0351 | -24.3952
-7 | -0.7843 | 0.02343 | -0.0286 | -33.4742
-6.5 | -0.7766 | 0.01437 | -0.022 | -54.0431
-6 | -0.7406 | 0.00883 | -0.0163 | -83.8732
-5.5 | -0.6794 | 0.00728 | -0.0127 | -93.3242
-5 | -0.6103 | 0.00664 | -0.0107 | -91.9127
-4.5 | -0.5401 | 0.00624 | -0.0095 | -86.5545
-4 | -0.47 | 0.00596 | -0.0088 | -78.8591
-3.5 | -0.4002 | 0.00573 | -0.0085 | -69.8429
-3 | -0.3313 | 0.00551 | -0.0083 | -60.127
-2.5 | -0.2623 | 0.00535 | -0.0085 | -49.028
-2 | -0.194 | 0.00519 | -0.0088 | -37.3796
-1.5 | -0.1259 | 0.00505 | -0.0092 | -24.9307
-1 | -0.0588 | 0.0048 | -0.0096 | -12.25
-0.5 | 0.0071 | 0.00439 | -0.0101 | 1.6173
0 | 0.0716 | 0.00378 | -0.0105 | 18.9418
0.5 | 0.1367 | 0.0033 | -0.011 | 41.4242
1 | 0.2006 | 0.00392 | -0.0114 | 51.1735
1.5 | 0.2648 | 0.00452 | -0.0117 | 58.5841
2 | 0.3306 | 0.00495 | -0.0119 | 66.7879
2.5 | 0.396 | 0.00542 | -0.012 | 73.0627
3 | 0.4635 | 0.00568 | -0.0121 | 81.6021
3.5 | 0.5318 | 0.00591 | -0.012 | 89.9831
4 | 0.6002 | 0.00616 | -0.0118 | 97.4351
4.5 | 0.6691 | 0.00643 | -0.0112 | 104.0591
5 | 0.7383 | 0.00676 | -0.0104 | 109.216
5.5 | 0.808 | 0.00712 | -0.0091 | 113.4831
6 | 0.8769 | 0.00764 | -0.0071 | 114.7775
6.5 | 0.943 | 0.00846 | -0.004 | 111.4657
7 | 0.9859 | 0.01099 | 0.0027 | 89.7088
7.5 | 0.9986 | 0.0172 | 0.0112 | 58.0581
8 | 0.9845 | 0.02483 | 0.0205 | 39.6496
8.5 | 0.9469 | 0.03033 | 0.0317 | 31.2199
9 | 0.9104 | 0.03652 | 0.0378 | 24.9288
9.5 | 0.873 | 0.04421 | 0.0391 | 19.7467
10 | 0.8387 | 0.0538 | 0.0352 | 15.5892
10.5 | 0.8085 | 0.06579 | 0.0272 | 12.2891
11 | 0.7943 | 0.07957 | 0.0167 | 9.9824
11.5 | 0.7815 | 0.0946 | 0.0065 | 8.2611
12 | 0.7715 | 0.1074 | -0.0016 | 7.1834
12.5 | 0.7663 | 0.11963 | -0.0092 | 6.4056

## 129. Re 16M Mach 0.00 (1)
BIGFOIL.COM POLAR EXPORT
NACA65-111 a=0.0
NACA65-111 a=0.0 |  |  |  | Cl Max: | 0.965 | at alpha= | 10.5 | deg
JavaFoil+Calcfoil stall+Eppler ext transition |  |  |  | L/D Max: | 123.338 | at alpha= | 8 | deg
Re: | 16000000 |  |  | Cd Min: | 0.00487 | at alpha= | 0.5 | deg
Mach: | 0 |  |  | Cl=0 at alpha= | -0.48333 | deg
|  |  |  | @ Cl=0.1, Cd= | 0.0048873
|  |  |  | @ Cl=0.4, Cd= | 0.0057165
|  |  |  | @ Cl=0.6, Cd= | 0.0062961
alpha (deg) | Cl | Cd | Cm | Cl/Cd
-15.5 | -0.558 | 0.10907 | 0.006 | -5.12
-15 | -0.578 | 0.10451 | 0.005 | -5.535
-14.5 | -0.598 | 0.09893 | 0.005 | -6.044
-14 | -0.618 | 0.09135 | 0.005 | -6.764
-13.5 | -0.635 | 0.0868 | 0.005 | -7.318
-13 | -0.651 | 0.08192 | 0.004 | -7.944
-12.5 | -0.664 | 0.07752 | 0.004 | -8.563
-12 | -0.679 | 0.06961 | 0.004 | -9.749
-11.5 | -0.697 | 0.05867 | 0.004 | -11.882
-11 | -0.836 | 0.01105 | 0.006 | -75.631
-10.5 | -0.847 | 0.00943 | 0.005 | -89.803
-10 | -0.844 | 0.00975 | 0.005 | -86.539
-9.5 | -0.833 | 0.00922 | 0.004 | -90.351
-9 | -0.818 | 0.00891 | 0.004 | -91.824
-8.5 | -0.797 | 0.00836 | 0.003 | -95.286
-8 | -0.77 | 0.00813 | 0.002 | -94.801
-7.5 | -0.739 | 0.00781 | 0.002 | -94.579
-7 | -0.703 | 0.0075 | 0.001 | -93.657
-6.5 | -0.662 | 0.00731 | 0.001 | -90.594
-6 | -0.617 | 0.00705 | 0 | -87.513
-5.5 | -0.568 | 0.00687 | -0.001 | -82.763
-5 | -0.517 | 0.00668 | -0.001 | -77.267
-4.5 | -0.463 | 0.00647 | -0.002 | -71.547
-4 | -0.408 | 0.00631 | -0.003 | -64.678
-3.5 | -0.352 | 0.00618 | -0.003 | -56.904
-3 | -0.295 | 0.00605 | -0.004 | -48.684
-2.5 | -0.237 | 0.00595 | -0.005 | -39.772
-2 | -0.178 | 0.00584 | -0.005 | -30.548
-1.5 | -0.12 | 0.00522 | -0.006 | -22.922
-1 | -0.061 | 0.00502 | -0.007 | -12.1
-0.5 | -0.002 | 0.00498 | -0.007 | -0.324
0 | 0.058 | 0.00493 | -0.008 | 11.687
0.5 | 0.117 | 0.00487 | -0.008 | 24.016
1 | 0.176 | 0.00497 | -0.009 | 35.445
1.5 | 0.235 | 0.00514 | -0.01 | 45.682
2 | 0.294 | 0.00534 | -0.01 | 55.013
2.5 | 0.352 | 0.00522 | -0.011 | 67.462
3 | 0.41 | 0.00582 | -0.012 | 70.382
3.5 | 0.467 | 0.00592 | -0.012 | 78.843
4 | 0.523 | 0.00605 | -0.013 | 86.465
4.5 | 0.579 | 0.00623 | -0.014 | 92.922
5 | 0.633 | 0.0064 | -0.014 | 98.904
5.5 | 0.684 | 0.00659 | -0.015 | 103.775
6 | 0.732 | 0.00682 | -0.016 | 107.409
6.5 | 0.777 | 0.00706 | -0.016 | 110.081
7 | 0.819 | 0.00732 | -0.017 | 111.745
7.5 | 0.856 | 0.00743 | -0.018 | 115.221
8 | 0.888 | 0.0072 | -0.018 | 123.338
8.5 | 0.915 | 0.00744 | -0.019 | 122.899
9 | 0.936 | 0.00785 | -0.02 | 119.278
9.5 | 0.952 | 0.00954 | -0.02 | 99.818
10 | 0.962 | 0.01001 | -0.021 | 96.073
10.5 | 0.965 | 0.01076 | -0.021 | 89.631
11 | 0.961 | 0.01143 | -0.022 | 84.094
11.5 | 0.952 | 0.0122 | -0.022 | 78.041
12 | 0.936 | 0.01339 | -0.023 | 69.932
12.5 | 0.906 | 0.01645 | -0.023 | 55.032
13 | 0.859 | 0.02222 | -0.023 | 38.668
13.5 | 0.725 | 0.08111 | -0.015 | 8.936
14 | 0.7 | 0.0843 | -0.016 | 8.302
14.5 | 0.67 | 0.09147 | -0.015 | 7.322
15 | 0.64 | 0.0983 | -0.015 | 6.508
15.5 | 0.609 | 0.10586 | -0.015 | 5.755

## 130. Re 16M Mach 0.00 (2)
BIGFOIL.COM POLAR EXPORT
NACA65-111 a=0.0
NACA65-111 a=0.0 |  |  |  | Cl Max: | 1.7503 | at alpha= | 20 | deg
XFOIL ncrit=9 |  |  |  | L/D Max: | 129.621 | at alpha= | 10 | deg
Re: | 16000000 |  |  | Cd Min: | 0.03868 | at alpha= | 20 | deg
Mach: | 0 |  |  | Cl=0 at alpha= | -0.53257 | deg
|  |  |  | @ Cl=0.1, Cd= | 0.0037434
|  |  |  | @ Cl=0.4, Cd= | 0.0052787
|  |  |  | @ Cl=0.6, Cd= | 0.005918
alpha (deg) | Cl | Cd | Cm | Cl/Cd
-20 | -1.72 | 0.03405 | -0.0397 | -50.514
-19.5 | -1.7202 | 0.03008 | -0.0382 | -57.1875
-19 | -1.7123 | 0.02713 | -0.0361 | -63.1146
-18.5 | -1.7037 | 0.02448 | -0.0333 | -69.5956
-17.5 | -1.6769 | 0.02057 | -0.0261 | -81.5216
-17 | -1.6603 | 0.01918 | -0.0216 | -86.5641
-16.5 | -1.6468 | 0.01798 | -0.0158 | -91.5907
-16 | -1.6198 | 0.01653 | -0.0123 | -97.9915
-15.5 | -1.5839 | 0.01539 | -0.0101 | -102.9175
-15 | -1.5437 | 0.01442 | -0.0085 | -107.0527
-14.5 | -1.5016 | 0.01371 | -0.0069 | -109.5259
-14 | -1.458 | 0.01304 | -0.0055 | -111.8098
-13.5 | -1.4115 | 0.01243 | -0.0046 | -113.5559
-13 | -1.3638 | 0.01182 | -0.0038 | -115.3807
-12.5 | -1.3149 | 0.01126 | -0.0032 | -116.7762
-12 | -1.265 | 0.01072 | -0.0028 | -118.0037
-11.5 | -1.2157 | 0.01006 | -0.0022 | -120.8449
-11 | -1.1651 | 0.00948 | -0.0018 | -122.9008
-10.5 | -1.1132 | 0.00903 | -0.0017 | -123.278
-10 | -1.0602 | 0.00865 | -0.0016 | -122.5665
-9.5 | -1.0068 | 0.00829 | -0.0016 | -121.4475
-9 | -0.9528 | 0.00797 | -0.0017 | -119.5483
-8.5 | -0.8985 | 0.00765 | -0.0018 | -117.451
-8 | -0.8445 | 0.00724 | -0.0018 | -116.6436
-7.5 | -0.7896 | 0.00692 | -0.002 | -114.104
-7 | -0.7341 | 0.00668 | -0.0023 | -109.8952
-5.5 | -0.5661 | 0.00599 | -0.0033 | -94.5075
-5 | -0.5097 | 0.00579 | -0.0037 | -88.0311
-4.5 | -0.4529 | 0.00563 | -0.0042 | -80.444
-4 | -0.396 | 0.00547 | -0.0047 | -72.3949
-3.5 | -0.339 | 0.00531 | -0.0051 | -63.8418
-3 | -0.2818 | 0.0052 | -0.0057 | -54.1923
-2.5 | -0.2246 | 0.00508 | -0.0062 | -44.2126
-2 | -0.1672 | 0.00497 | -0.0067 | -33.6419
-1.5 | -0.1099 | 0.00483 | -0.0073 | -22.7536
-0.5 | 0.0037 | 0.00438 | -0.0083 | 0.84475
0 | 0.0602 | 0.00412 | -0.0089 | 14.6117
0.5 | 0.1141 | 0.00361 | -0.0093 | 31.6066
1 | 0.1689 | 0.00416 | -0.0097 | 40.601
1.5 | 0.225 | 0.00448 | -0.0102 | 50.2232
2 | 0.2814 | 0.00472 | -0.0107 | 59.6186
2.5 | 0.3377 | 0.005 | -0.0111 | 67.54
3 | 0.3941 | 0.00526 | -0.0116 | 74.924
3.5 | 0.4509 | 0.00544 | -0.0121 | 82.886
4 | 0.5077 | 0.00561 | -0.0125 | 90.4991
4.5 | 0.5641 | 0.00581 | -0.013 | 97.0912
5 | 0.6206 | 0.00598 | -0.0134 | 103.7793
5.5 | 0.6765 | 0.00622 | -0.0138 | 108.7621
6 | 0.7324 | 0.00642 | -0.0142 | 114.081
6.5 | 0.7879 | 0.00667 | -0.0145 | 118.1259
7.5 | 0.8977 | 0.00722 | -0.015 | 124.3352
8 | 0.9522 | 0.0075 | -0.0152 | 126.96
8.5 | 1.0058 | 0.00786 | -0.0152 | 127.9644
9 | 1.0586 | 0.00826 | -0.0152 | 128.1598
9.5 | 1.1116 | 0.00861 | -0.0152 | 129.1057
10 | 1.164 | 0.00898 | -0.0151 | 129.6214
10.5 | 1.2154 | 0.00941 | -0.0149 | 129.1605
11 | 1.2656 | 0.00991 | -0.0145 | 127.7094
11.5 | 1.314 | 0.01051 | -0.0138 | 125.0238
12 | 1.3619 | 0.01108 | -0.013 | 122.9152
12.5 | 1.4085 | 0.0116 | -0.0121 | 121.4224
13 | 1.4533 | 0.01213 | -0.0108 | 119.8104
13.5 | 1.4985 | 0.01279 | -0.0098 | 117.1618
14 | 1.542 | 0.01349 | -0.0085 | 114.3069
14.5 | 1.5829 | 0.01426 | -0.0069 | 111.0028
15 | 1.6197 | 0.01515 | -0.0047 | 106.9109
15.5 | 1.6427 | 0.01613 | 0 | 101.8413
16 | 1.6643 | 0.0171 | 0.0045 | 97.3275
16.5 | 1.683 | 0.01849 | 0.0087 | 91.0222
17 | 1.689 | 0.02089 | 0.0136 | 80.8521
17.5 | 1.7075 | 0.02271 | 0.0164 | 75.1871
18 | 1.722 | 0.02498 | 0.0192 | 68.9351
18.5 | 1.7317 | 0.02781 | 0.0216 | 62.269
19 | 1.7414 | 0.03086 | 0.0233 | 56.429
19.5 | 1.7492 | 0.03431 | 0.0246 | 50.9822
20 | 1.7503 | 0.03868 | 0.0252 | 45.2508

## 131. Re 16M Mach 0.10 (1)
BIGFOIL.COM POLAR EXPORT
NACA65-111 a=0.0
NACA65-111 a=0.0 |  |  |  | Cl Max: | 0.953 | at alpha= | 10 | deg
JavaFoil+Calcfoil stall+Eppler ext transition |  |  |  | L/D Max: | 123.145 | at alpha= | 7.5 | deg
Re: | 16000000 |  |  | Cd Min: | 0.00485 | at alpha= | 0.5 | deg
Mach: | 0.1 |  |  | Cl=0 at alpha= | -0.48333 | deg
|  |  |  | @ Cl=0.1, Cd= | 0.0048788
|  |  |  | @ Cl=0.4, Cd= | 0.0056759
|  |  |  | @ Cl=0.6, Cd= | 0.10068
alpha (deg) | Cl | Cd | Cm | Cl/Cd
-15 | -0.538 | 0.10209 | 0.005 | -5.271
-14.5 | -0.56 | 0.09961 | 0.005 | -5.62
-14 | -0.583 | 0.09194 | 0.005 | -6.341
-13.5 | -0.604 | 0.08712 | 0.005 | -6.929
-13 | -0.623 | 0.08248 | 0.004 | -7.553
-12.5 | -0.638 | 0.08001 | 0.004 | -7.976
-12 | -0.656 | 0.07186 | 0.004 | -9.126
-11.5 | -0.671 | 0.06504 | 0.004 | -10.311
-11 | -0.8 | 0.01337 | 0.006 | -59.866
-10.5 | -0.832 | 0.01019 | 0.005 | -81.67
-10 | -0.833 | 0.00946 | 0.005 | -88.085
-9.5 | -0.826 | 0.00953 | 0.004 | -86.736
-9 | -0.813 | 0.00904 | 0.004 | -89.992
-8.5 | -0.794 | 0.00848 | 0.003 | -93.695
-8 | -0.769 | 0.00815 | 0.002 | -94.455
-7.5 | -0.739 | 0.00782 | 0.002 | -94.482
-7 | -0.704 | 0.00758 | 0.001 | -92.864
-6.5 | -0.664 | 0.00733 | 0.001 | -90.583
-6 | -0.619 | 0.00712 | 0 | -87.014
-5.5 | -0.57 | 0.00687 | -0.001 | -83.084
-5 | -0.519 | 0.00667 | -0.001 | -77.696
-4.5 | -0.465 | 0.00651 | -0.002 | -71.468
-4 | -0.41 | 0.00636 | -0.003 | -64.401
-3.5 | -0.353 | 0.0062 | -0.003 | -56.976
-3 | -0.296 | 0.00607 | -0.004 | -48.767
-2.5 | -0.238 | 0.006 | -0.005 | -39.697
-2 | -0.179 | 0.0059 | -0.005 | -30.398
-1.5 | -0.12 | 0.00523 | -0.006 | -23.002
-1 | -0.061 | 0.00502 | -0.007 | -12.155
-0.5 | -0.002 | 0.00496 | -0.007 | -0.327
0 | 0.058 | 0.00495 | -0.008 | 11.696
0.5 | 0.117 | 0.00485 | -0.009 | 24.215
1 | 0.177 | 0.00497 | -0.009 | 35.628
1.5 | 0.236 | 0.00514 | -0.01 | 45.904
2 | 0.295 | 0.00534 | -0.011 | 55.26
2.5 | 0.354 | 0.0052 | -0.011 | 67.997
3 | 0.412 | 0.0058 | -0.012 | 70.96
3.5 | 0.469 | 0.0059 | -0.012 | 79.514
4 | 0.526 | 0.00612 | -0.013 | 85.875
4.5 | 0.581 | 0.00628 | -0.014 | 92.545
5 | 0.636 | 0.00646 | -0.014 | 98.452
5.5 | 0.687 | 0.00661 | -0.015 | 103.874
6 | 0.735 | 0.00683 | -0.016 | 107.692
6.5 | 0.78 | 0.00707 | -0.016 | 110.219
7 | 0.82 | 0.00731 | -0.017 | 112.272
7.5 | 0.857 | 0.00696 | -0.018 | 123.145
8 | 0.888 | 0.00721 | -0.018 | 123.129
8.5 | 0.913 | 0.00755 | -0.019 | 120.937
9 | 0.933 | 0.00796 | -0.02 | 117.214
9.5 | 0.946 | 0.00978 | -0.02 | 96.749
10 | 0.953 | 0.01017 | -0.021 | 93.763
10.5 | 0.952 | 0.01096 | -0.021 | 86.935
11 | 0.945 | 0.01173 | -0.022 | 80.509
11.5 | 0.933 | 0.0123 | -0.022 | 75.899
12 | 0.908 | 0.0143 | -0.023 | 63.473
12.5 | 0.847 | 0.02444 | -0.022 | 34.664
13 | 0.723 | 0.07632 | -0.015 | 9.477
13.5 | 0.691 | 0.08429 | -0.014 | 8.196
14 | 0.661 | 0.088 | -0.015 | 7.516
14.5 | 0.628 | 0.09499 | -0.015 | 6.612
15 | 0.596 | 0.10068 | -0.015 | 5.915

## 132. Re 16M Mach 0.10 (2)
BIGFOIL.COM POLAR EXPORT
NACA65-111 a=0.0
NACA65-111 a=0.0 |  |  |  | Cl Max: | 1.7207 | at alpha= | 19.5 | deg
XFOIL ncrit=9 |  |  |  | L/D Max: | 129.01 | at alpha= | 10 | deg
Re: | 16000000 |  |  | Cd Min: | 0.04564 | at alpha= | 20 | deg
Mach: | 0.1 |  |  | Cl=0 at alpha= | -0.53333 | deg
|  |  |  | @ Cl=0.1, Cd= | 0.003732
|  |  |  | @ Cl=0.4, Cd= | 0.0052813
|  |  |  | @ Cl=0.6, Cd= | 0.0059271
alpha (deg) | Cl | Cd | Cm | Cl/Cd
-20 | -1.6695 | 0.04201 | -0.0439 | -39.7405
-19.5 | -1.683 | 0.036 | -0.0438 | -46.75
-19 | -1.6826 | 0.03183 | -0.0426 | -52.8621
-18.5 | -1.6825 | 0.02804 | -0.0402 | -60.0036
-18 | -1.6723 | 0.02537 | -0.0374 | -65.9164
-17.5 | -1.6619 | 0.02298 | -0.0338 | -72.3194
-17 | -1.6463 | 0.02119 | -0.0298 | -77.6923
-16 | -1.6192 | 0.01823 | -0.0185 | -88.8206
-15.5 | -1.5882 | 0.01681 | -0.0152 | -94.4795
-15 | -1.5542 | 0.01532 | -0.0124 | -101.4491
-14.5 | -1.5133 | 0.01436 | -0.0104 | -105.383
-14 | -1.4705 | 0.01358 | -0.0084 | -108.2842
-13.5 | -1.4241 | 0.01286 | -0.0071 | -110.7387
-13 | -1.376 | 0.01219 | -0.0061 | -112.8794
-12.5 | -1.3266 | 0.01157 | -0.0052 | -114.6586
-11.5 | -1.2254 | 0.01037 | -0.0039 | -118.1678
-11 | -1.1744 | 0.00974 | -0.0033 | -120.5749
-10.5 | -1.1224 | 0.00918 | -0.0028 | -122.2658
-9.5 | -1.0149 | 0.00839 | -0.0024 | -120.9654
-9 | -0.9602 | 0.00805 | -0.0024 | -119.2795
-8.5 | -0.9053 | 0.00772 | -0.0024 | -117.2668
-8 | -0.8505 | 0.00732 | -0.0024 | -116.1885
-7.5 | -0.7953 | 0.00697 | -0.0025 | -114.1033
-7 | -0.7392 | 0.00672 | -0.0027 | -110
-6.5 | -0.6829 | 0.00649 | -0.0029 | -105.2234
-6 | -0.6262 | 0.00628 | -0.0033 | -99.7134
-5.5 | -0.5697 | 0.00602 | -0.0035 | -94.6346
-5 | -0.513 | 0.00581 | -0.0039 | -88.296
-4.5 | -0.4557 | 0.00564 | -0.0043 | -80.7979
-4 | -0.3983 | 0.00548 | -0.0048 | -72.6825
-3.5 | -0.341 | 0.00531 | -0.0052 | -64.2185
-3 | -0.2834 | 0.00521 | -0.0057 | -54.3954
-2.5 | -0.2258 | 0.00508 | -0.0063 | -44.4488
-2 | -0.1681 | 0.00497 | -0.0068 | -33.8229
-1.5 | -0.1105 | 0.00484 | -0.0073 | -22.8306
-1 | -0.0532 | 0.00462 | -0.0078 | -11.5152
-0.5 | 0.0038 | 0.00437 | -0.0084 | 0.86957
0 | 0.0606 | 0.00411 | -0.0089 | 14.7445
0.5 | 0.1148 | 0.00359 | -0.0094 | 31.9777
1 | 0.1699 | 0.00415 | -0.0098 | 40.9398
1.5 | 0.2262 | 0.00448 | -0.0103 | 50.4911
2 | 0.283 | 0.00472 | -0.0108 | 59.9576
2.5 | 0.3396 | 0.00501 | -0.0112 | 67.7844
3 | 0.3964 | 0.00527 | -0.0116 | 75.2182
3.5 | 0.4535 | 0.00545 | -0.0121 | 83.211
4 | 0.5107 | 0.00562 | -0.0126 | 90.8719
4.5 | 0.5675 | 0.00583 | -0.013 | 97.3413
5 | 0.6244 | 0.006 | -0.0134 | 104.0667
5.5 | 0.6807 | 0.00624 | -0.0137 | 109.0865
6 | 0.7371 | 0.00645 | -0.0141 | 114.2791
6.5 | 0.793 | 0.0067 | -0.0143 | 118.3582
7.5 | 0.9038 | 0.00726 | -0.0147 | 124.4904
8 | 0.9588 | 0.00755 | -0.0148 | 126.9934
8.5 | 1.0127 | 0.00794 | -0.0147 | 127.5441
9.5 | 1.1198 | 0.00869 | -0.0145 | 128.8608
10 | 1.1727 | 0.00909 | -0.0143 | 129.0099
10.5 | 1.2243 | 0.00958 | -0.0138 | 127.7975
11 | 1.2745 | 0.01014 | -0.0132 | 125.6903
11.5 | 1.3234 | 0.01076 | -0.0123 | 122.9926
12 | 1.3722 | 0.0113 | -0.0115 | 121.4336
12.5 | 1.4189 | 0.01187 | -0.0102 | 119.5366
13 | 1.4643 | 0.01245 | -0.0087 | 117.6145
13.5 | 1.5094 | 0.01317 | -0.0073 | 114.609
14 | 1.552 | 0.01396 | -0.0056 | 111.1748
14.5 | 1.5906 | 0.0149 | -0.0033 | 106.7517
15 | 1.6167 | 0.01607 | 0.001 | 100.6036
15.5 | 1.6325 | 0.01731 | 0.0069 | 94.3096
16 | 1.6549 | 0.01856 | 0.0109 | 89.1649
16.5 | 1.6708 | 0.02039 | 0.0151 | 81.9421
17 | 1.6822 | 0.02274 | 0.019 | 73.9754
17.5 | 1.6988 | 0.02494 | 0.0218 | 68.1155
18 | 1.7093 | 0.02781 | 0.0244 | 61.4635
18.5 | 1.7128 | 0.03148 | 0.0266 | 54.4091
19 | 1.7176 | 0.03536 | 0.0279 | 48.5747
19.5 | 1.7207 | 0.03975 | 0.0284 | 43.2881
20 | 1.7137 | 0.04564 | 0.0281 | 37.5482

## 133. Re 16M Mach 0.25 (1)
BIGFOIL.COM POLAR EXPORT
NACA65-111 a=0.0
NACA65-111 a=0.0 |  |  |  | Cl Max: | 0.9 | at alpha= | 9 | deg
JavaFoil+Calcfoil stall+Eppler ext transition |  |  |  | L/D Max: | 118.927 | at alpha= | 7.5 | deg
Re: | 16000000 |  |  | Cd Min: | 0.00486 | at alpha= | 0 | deg
Mach: | 0.25 |  |  | Cl=0 at alpha= | -0.48387 | deg
|  |  |  | @ Cl=0.1, Cd= | 0.0048862
|  |  |  | @ Cl=0.4, Cd= | 0.09756
|  |  |  | @ Cl=0.6, Cd= | 0.09756
alpha (deg) | Cl | Cd | Cm | Cl/Cd
-14 | -0.243 | 0.09542 | 0.005 | -2.549
-13.5 | -0.309 | 0.09094 | 0.005 | -3.403
-13 | -0.368 | 0.08555 | 0.004 | -4.306
-12.5 | -0.422 | 0.08143 | 0.004 | -5.18
-12 | -0.47 | 0.07632 | 0.004 | -6.164
-11.5 | -0.512 | 0.07361 | 0.003 | -6.961
-11 | -0.55 | 0.06826 | 0.003 | -8.05
-10.5 | -0.578 | 0.06567 | 0.003 | -8.808
-10 | -0.603 | 0.05939 | 0.003 | -10.149
-9.5 | -0.62 | 0.05417 | 0.002 | -11.438
-9 | -0.769 | 0.0088 | 0.004 | -87.389
-8.5 | -0.767 | 0.00893 | 0.003 | -85.904
-8 | -0.756 | 0.00848 | 0.002 | -89.096
-7.5 | -0.735 | 0.00812 | 0.002 | -90.464
-7 | -0.706 | 0.00779 | 0.001 | -90.634
-6.5 | -0.671 | 0.00751 | 0.001 | -89.296
-6 | -0.629 | 0.0073 | 0 | -86.253
-5.5 | -0.582 | 0.007 | -0.001 | -83.104
-5 | -0.53 | 0.00681 | -0.001 | -77.807
-4.5 | -0.476 | 0.00663 | -0.002 | -71.81
-4 | -0.42 | 0.00646 | -0.003 | -65.072
-3.5 | -0.363 | 0.00627 | -0.003 | -57.794
-3 | -0.304 | 0.00615 | -0.004 | -49.411
-2.5 | -0.244 | 0.00604 | -0.005 | -40.465
-2 | -0.184 | 0.00593 | -0.005 | -31.069
-1.5 | -0.124 | 0.0053 | -0.006 | -23.348
-1 | -0.063 | 0.00503 | -0.007 | -12.469
-0.5 | -0.002 | 0.00501 | -0.007 | -0.332
0 | 0.06 | 0.00486 | -0.008 | 12.236
0.5 | 0.121 | 0.0049 | -0.009 | 24.626
1 | 0.182 | 0.00499 | -0.009 | 36.444
1.5 | 0.243 | 0.00521 | -0.01 | 46.56
2 | 0.303 | 0.00503 | -0.011 | 60.261
2.5 | 0.363 | 0.00525 | -0.011 | 69.189
3 | 0.423 | 0.00585 | -0.012 | 72.249
3.5 | 0.482 | 0.00598 | -0.013 | 80.565
4 | 0.539 | 0.0062 | -0.013 | 87.035
4.5 | 0.596 | 0.00638 | -0.014 | 93.416
5 | 0.651 | 0.00659 | -0.015 | 98.799
5.5 | 0.702 | 0.00674 | -0.016 | 104.187
6 | 0.749 | 0.00699 | -0.016 | 107.26
6.5 | 0.792 | 0.00729 | -0.017 | 108.686
7 | 0.829 | 0.007 | -0.018 | 118.473
7.5 | 0.859 | 0.00722 | -0.018 | 118.927
8 | 0.881 | 0.00761 | -0.019 | 115.837
8.5 | 0.896 | 0.00791 | -0.019 | 113.233
9 | 0.9 | 0.0098 | -0.02 | 91.796
9.5 | 0.893 | 0.01059 | -0.021 | 84.35
10 | 0.873 | 0.01151 | -0.021 | 75.892
10.5 | 0.826 | 0.01478 | -0.021 | 55.851
11 | 0.67 | 0.06566 | -0.013 | 10.212
11.5 | 0.636 | 0.0681 | -0.014 | 9.346
12 | 0.59 | 0.07661 | -0.012 | 7.703
12.5 | 0.542 | 0.08046 | -0.013 | 6.735
13 | 0.477 | 0.08426 | -0.014 | 5.662
13.5 | 0.405 | 0.0903 | -0.013 | 4.49
14 | 0.329 | 0.09756 | -0.014 | 3.368

## 134. Re 16M Mach 0.25 (2)
BIGFOIL.COM POLAR EXPORT
NACA65-111 a=0.0
NACA65-111 a=0.0 |  |  |  | Cl Max: | 1.5444 | at alpha= | 14.5 | deg
XFOIL ncrit=9 |  |  |  | L/D Max: | 126.298 | at alpha= | 9 | deg
Re: | 16000000 |  |  | Cd Min: | 0.20913 | at alpha= | -18.5 | deg
Mach: | 0.25 |  |  | Cl=0 at alpha= | -0.53669 | deg
|  |  |  | @ Cl=0.1, Cd= | 0.003714
|  |  |  | @ Cl=0.4, Cd= | 0.0052926
|  |  |  | @ Cl=0.6, Cd= | 0.0059488
alpha (deg) | Cl | Cd | Cm | Cl/Cd
-18.5 | -0.7997 | 0.20913 | 0.0542 | -3.8239
-17.5 | -0.8272 | 0.17488 | 0.0355 | -4.7301
-17 | -1.1942 | 0.08282 | -0.0275 | -14.4192
-16.5 | -1.2211 | 0.06781 | -0.039 | -18.0077
-16 | -1.2704 | 0.05367 | -0.0484 | -23.6706
-15.5 | -1.3187 | 0.04283 | -0.0525 | -30.7892
-15 | -1.3857 | 0.03283 | -0.0517 | -42.2083
-14.5 | -1.4241 | 0.02676 | -0.046 | -53.2175
-14 | -1.4482 | 0.02279 | -0.0371 | -63.5454
-13.5 | -1.4533 | 0.01927 | -0.0283 | -75.4177
-13 | -1.4243 | 0.01665 | -0.0234 | -85.5435
-12.5 | -1.3826 | 0.01476 | -0.0197 | -93.6721
-12 | -1.3341 | 0.01335 | -0.0167 | -99.9326
-11.5 | -1.282 | 0.01223 | -0.0144 | -104.8242
-11 | -1.2274 | 0.01134 | -0.0124 | -108.2363
-10.5 | -1.1717 | 0.01056 | -0.0107 | -110.9564
-10 | -1.1169 | 0.00969 | -0.0091 | -115.2632
-9.5 | -1.06 | 0.00906 | -0.0079 | -116.9978
-9 | -1.002 | 0.00857 | -0.007 | -116.9195
-7.5 | -0.8266 | 0.00731 | -0.0051 | -113.078
-7 | -0.7679 | 0.00693 | -0.0048 | -110.8081
-6.5 | -0.7087 | 0.00665 | -0.0047 | -106.5714
-6 | -0.6492 | 0.00641 | -0.0047 | -101.2793
-5.5 | -0.5899 | 0.00616 | -0.0047 | -95.763
-5 | -0.5308 | 0.0059 | -0.0048 | -89.9661
-4.5 | -0.4712 | 0.00571 | -0.005 | -82.5219
-4 | -0.4115 | 0.00554 | -0.0054 | -74.278
-3.5 | -0.352 | 0.00536 | -0.0057 | -65.6716
-3 | -0.2923 | 0.00523 | -0.0061 | -55.8891
-2.5 | -0.2327 | 0.0051 | -0.0066 | -45.6275
-2 | -0.173 | 0.005 | -0.0071 | -34.6
-1.5 | -0.1134 | 0.00487 | -0.0076 | -23.2854
-1 | -0.0543 | 0.00466 | -0.0081 | -11.6524
-0.5 | 0.0043 | 0.00437 | -0.0087 | 0.98398
0 | 0.0628 | 0.00408 | -0.0092 | 15.3922
0.5 | 0.1187 | 0.00353 | -0.0097 | 33.6261
1 | 0.1753 | 0.00413 | -0.0101 | 42.4455
1.5 | 0.2333 | 0.00449 | -0.0105 | 51.9599
2 | 0.2918 | 0.00474 | -0.011 | 61.5612
2.5 | 0.35 | 0.00508 | -0.0114 | 68.8976
3 | 0.4088 | 0.00533 | -0.0118 | 76.6979
3.5 | 0.468 | 0.00552 | -0.0122 | 84.7826
4 | 0.5273 | 0.0057 | -0.0126 | 92.5088
4.5 | 0.5863 | 0.0059 | -0.0129 | 99.3729
5 | 0.6453 | 0.00611 | -0.0131 | 105.6137
5.5 | 0.7042 | 0.00635 | -0.0133 | 110.8976
6 | 0.763 | 0.00659 | -0.0133 | 115.7815
6.5 | 0.8211 | 0.00691 | -0.0132 | 118.8278
7 | 0.8795 | 0.00719 | -0.0131 | 122.3227
7.5 | 0.9376 | 0.00751 | -0.0129 | 124.8469
8 | 0.9949 | 0.00792 | -0.0124 | 125.6187
8.5 | 1.0519 | 0.00836 | -0.0118 | 125.8254
9 | 1.1089 | 0.00878 | -0.011 | 126.2984
9.5 | 1.1648 | 0.0093 | -0.0101 | 125.2473
10 | 1.2194 | 0.00994 | -0.0087 | 122.6761
10.5 | 1.2721 | 0.01071 | -0.007 | 118.7768
11 | 1.3256 | 0.01135 | -0.0053 | 116.793
11.5 | 1.3767 | 0.01214 | -0.0032 | 113.402
12 | 1.4251 | 0.01303 | -0.0005 | 109.3707
12.5 | 1.4675 | 0.01403 | 0.0033 | 104.5973
13 | 1.5079 | 0.0154 | 0.007 | 97.9156
13.5 | 1.5289 | 0.01699 | 0.0138 | 89.9882
14 | 1.5399 | 0.01904 | 0.021 | 80.8771
14.5 | 1.5444 | 0.02195 | 0.0274 | 70.3599
15 | 1.5376 | 0.026 | 0.033 | 59.1385
15.5 | 1.5196 | 0.03143 | 0.0371 | 48.3487
16 | 1.4948 | 0.03822 | 0.039 | 39.1104
16.5 | 1.4678 | 0.04623 | 0.0384 | 31.7499
17 | 1.4196 | 0.05814 | 0.034 | 24.4169
17.5 | 1.3854 | 0.07048 | 0.0272 | 19.6566
18 | 1.3496 | 0.08512 | 0.0175 | 15.8553
18.5 | 1.2902 | 0.10601 | 0.0027 | 12.1705
19 | 1.2384 | 0.12643 | -0.0111 | 9.7951
19.5 | 0.9601 | 0.20157 | -0.0617 | 4.7631

## 135. Re 16M Mach 0.50 (1)
BIGFOIL.COM POLAR EXPORT
NACA65-111 a=0.0
NACA65-111 a=0.0 |  |  |  | Cl Max: | 1.091 | at alpha= | 20 | deg
JavaFoil+Calcfoil stall+Eppler ext transition |  |  |  | L/D Max: | 109.161 | at alpha= | 5.5 | deg
Re: | 16000000 |  |  | Cd Min: | 0.00466 | at alpha= | 0.5 | deg
Mach: | 0.5 |  |  | Cl=0 at alpha= | -0.48551 | deg
|  |  |  | @ Cl=0.1, Cd= | 0.0047681
|  |  |  | @ Cl=0.4, Cd= | 0.0054861
|  |  |  | @ Cl=0.6, Cd= | 0.0066244
alpha (deg) | Cl | Cd | Cm | Cl/Cd
-20 | -1.05 | 0.17219 | 0.011 | -6.101
-19.5 | -1.024 | 0.16525 | 0.01 | -6.194
-19 | -1 | 0.15018 | 0.01 | -6.661
-18.5 | -0.974 | 0.14419 | 0.01 | -6.752
-18 | -0.946 | 0.13627 | 0.009 | -6.941
-17.5 | -0.918 | 0.13526 | 0.009 | -6.788
-17 | -0.892 | 0.1278 | 0.008 | -6.981
-16.5 | -0.867 | 0.1181 | 0.008 | -7.344
-16 | -0.843 | 0.10913 | 0.008 | -7.72
-15.5 | -0.818 | 0.09974 | 0.008 | -8.202
-15 | -0.815 | 0.07491 | 0.009 | -10.886
-14.5 | -0.874 | 0.02662 | 0.011 | -32.825
-14 | -0.731 | 0.09864 | 0.006 | -7.41
-13.5 | -0.705 | 0.08957 | 0.006 | -7.876
-13 | -0.685 | 0.07755 | 0.006 | -8.839
-12.5 | -0.74 | 0.02717 | 0.008 | -27.234
-12 | -0.746 | 0.01557 | 0.008 | -47.932
-11.5 | -0.722 | 0.01366 | 0.007 | -52.824
-11 | -0.568 | 0.07391 | 0.003 | -7.69
-10.5 | -0.545 | 0.06423 | 0.003 | -8.478
-10 | -0.523 | 0.05605 | 0.003 | -9.327
-9.5 | -0.596 | 0.01155 | 0.005 | -51.627
-9 | -0.569 | 0.01028 | 0.004 | -55.372
-8.5 | -0.537 | 0.00896 | 0.003 | -59.934
-8 | -0.407 | 0.05199 | 0.001 | -7.821
-7.5 | -0.38 | 0.04763 | 0.001 | -7.979
-7 | -0.437 | 0.00828 | 0.001 | -52.776
-6.5 | -0.404 | 0.00815 | 0.001 | -49.601
-6 | -0.599 | 0.00786 | 0 | -76.3
-5.5 | -0.601 | 0.00739 | -0.001 | -81.278
-5 | -0.566 | 0.00701 | -0.002 | -80.644
-4.5 | -0.517 | 0.00675 | -0.002 | -76.647
-4 | -0.462 | 0.00689 | -0.003 | -67.048
-3.5 | -0.401 | 0.00667 | -0.004 | -60.169
-3 | -0.338 | 0.00643 | -0.005 | -52.54
-2.5 | -0.272 | 0.00628 | -0.005 | -43.386
-2 | -0.206 | 0.00615 | -0.006 | -33.414
-1.5 | -0.138 | 0.00603 | -0.007 | -22.884
-1 | -0.07 | 0.00515 | -0.008 | -13.611
-0.5 | -0.002 | 0.00502 | -0.008 | -0.371
0 | 0.067 | 0.00487 | -0.009 | 13.674
0.5 | 0.135 | 0.00466 | -0.01 | 28.955
1 | 0.203 | 0.00485 | -0.011 | 41.899
1.5 | 0.271 | 0.00502 | -0.011 | 53.99
2 | 0.338 | 0.00519 | -0.012 | 65.237
2.5 | 0.405 | 0.00551 | -0.013 | 73.571
3 | 0.471 | 0.00621 | -0.014 | 75.927
3.5 | 0.536 | 0.00638 | -0.014 | 83.887
4 | 0.598 | 0.00662 | -0.015 | 90.356
4.5 | 0.657 | 0.00675 | -0.016 | 97.268
5 | 0.711 | 0.00654 | -0.017 | 108.781
5.5 | 0.752 | 0.00689 | -0.017 | 109.161
6 | 0.771 | 0.00731 | -0.018 | 105.399
6.5 | 0.735 | 0.00945 | -0.019 | 77.727
7 | 0.403 | 0.04523 | -0.01 | 8.917
7.5 | 0.53 | 0.01016 | -0.02 | 52.183
8 | 0.559 | 0.01117 | -0.021 | 50.094
8.5 | 0.485 | 0.05265 | -0.012 | 9.205
9 | 0.511 | 0.05625 | -0.012 | 9.087
9.5 | 0.656 | 0.01218 | -0.023 | 53.817
10 | 0.684 | 0.01342 | -0.024 | 50.964
10.5 | 0.699 | 0.01739 | -0.024 | 40.171
11 | 0.619 | 0.06988 | -0.014 | 8.855
11.5 | 0.775 | 0.01529 | -0.025 | 50.652
12 | 0.799 | 0.01747 | -0.026 | 45.731
12.5 | 0.814 | 0.0224 | -0.026 | 36.344
13 | 0.736 | 0.07684 | -0.019 | 9.574
13.5 | 0.753 | 0.08994 | -0.017 | 8.37
14 | 0.907 | 0.02365 | -0.028 | 38.364
14.5 | 0.913 | 0.03308 | -0.028 | 27.602
15 | 0.833 | 0.09928 | -0.019 | 8.394
15.5 | 0.87 | 0.09592 | -0.021 | 9.071
16 | 0.884 | 0.11355 | -0.019 | 7.785
16.5 | 0.907 | 0.12501 | -0.019 | 7.254
17 | 0.933 | 0.13046 | -0.02 | 7.152
17.5 | 0.961 | 0.13775 | -0.021 | 6.974
18 | 0.988 | 0.14021 | -0.021 | 7.047
18.5 | 1.01 | 0.15738 | -0.021 | 6.42
19 | 1.037 | 0.16088 | -0.022 | 6.446
19.5 | 1.064 | 0.16839 | -0.023 | 6.316
20 | 1.091 | 0.17025 | -0.023 | 6.408

## 136. Re 16M Mach 0.50 (2)
BIGFOIL.COM POLAR EXPORT
NACA65-111 a=0.0
NACA65-111 a=0.0 |  |  |  | Cl Max: | 1.0034 | at alpha= | 7.5 | deg
XFOIL ncrit=9 |  |  |  | L/D Max: | 118.226 | at alpha= | 6 | deg
Re: | 16000000 |  |  | Cd Min: | 0.27627 | at alpha= | -20 | deg
Mach: | 0.5 |  |  | Cl=0 at alpha= | -0.55314 | deg
|  |  |  | @ Cl=0.1, Cd= | 0.003701
|  |  |  | @ Cl=0.4, Cd= | 0.0053615
|  |  |  | @ Cl=0.6, Cd= | 0.0060345
alpha (deg) | Cl | Cd | Cm | Cl/Cd
-20 | -0.8933 | 0.27627 | 0.0902 | -3.2334
-19.5 | -0.8725 | 0.26666 | 0.0845 | -3.272
-19 | -0.8527 | 0.25604 | 0.0788 | -3.3303
-18.5 | -0.8306 | 0.24788 | 0.0736 | -3.3508
-18 | -0.809 | 0.23942 | 0.0682 | -3.379
-17.5 | -0.788 | 0.2305 | 0.0628 | -3.4187
-17 | -0.7676 | 0.22128 | 0.0574 | -3.4689
-16.5 | -0.7489 | 0.21132 | 0.0518 | -3.5439
-16 | -0.7322 | 0.20099 | 0.0461 | -3.643
-15.5 | -0.714 | 0.19153 | 0.0407 | -3.7279
-15 | -0.6977 | 0.18156 | 0.035 | -3.8428
-14.5 | -0.6811 | 0.17203 | 0.0295 | -3.9592
-14 | -0.6659 | 0.16245 | 0.024 | -4.0991
-12 | -0.6357 | 0.12064 | 0.0005 | -5.2694
-11.5 | -0.6392 | 0.10868 | -0.0067 | -5.8815
-11 | -0.6376 | 0.09841 | -0.013 | -6.479
-10.5 | -0.6378 | 0.08828 | -0.0194 | -7.2247
-10 | -0.6508 | 0.07582 | -0.0279 | -8.5835
-9.5 | -0.6612 | 0.06217 | -0.0399 | -10.6354
-9 | -0.6908 | 0.05137 | -0.0472 | -13.4475
-8.5 | -0.7199 | 0.0442 | -0.0478 | -16.2873
-8 | -0.7625 | 0.03857 | -0.0408 | -19.7693
-7.5 | -0.7828 | 0.03115 | -0.0348 | -25.13
-7 | -0.7898 | 0.02278 | -0.0282 | -34.6708
-6.5 | -0.7833 | 0.01348 | -0.0215 | -58.1083
-6 | -0.745 | 0.00841 | -0.0158 | -88.585
-5.5 | -0.682 | 0.00704 | -0.0123 | -96.875
-5 | -0.6115 | 0.00654 | -0.0106 | -93.5015
-4.5 | -0.5414 | 0.0061 | -0.0093 | -88.7541
-4 | -0.4711 | 0.00583 | -0.0086 | -80.8062
-3.5 | -0.4012 | 0.00562 | -0.0083 | -71.3879
-3 | -0.332 | 0.0054 | -0.0082 | -61.4815
-2.5 | -0.2631 | 0.00525 | -0.0084 | -50.1143
-2 | -0.1947 | 0.0051 | -0.0087 | -38.1765
-1.5 | -0.1265 | 0.00497 | -0.0091 | -25.4527
-0.5 | 0.0071 | 0.0044 | -0.01 | 1.6136
0 | 0.0728 | 0.00397 | -0.0106 | 18.3375
0.5 | 0.1365 | 0.00334 | -0.011 | 40.8683
1 | 0.2 | 0.00403 | -0.0114 | 49.6278
1.5 | 0.2646 | 0.00454 | -0.0117 | 58.2819
2 | 0.3307 | 0.00492 | -0.0119 | 67.2154
2.5 | 0.3966 | 0.00535 | -0.012 | 74.1308
3 | 0.4644 | 0.00558 | -0.0122 | 83.2258
3.5 | 0.5328 | 0.00579 | -0.0122 | 92.0207
4 | 0.6015 | 0.00604 | -0.0119 | 99.5861
4.5 | 0.6705 | 0.00632 | -0.0114 | 106.0918
5 | 0.7401 | 0.00661 | -0.0106 | 111.9667
5.5 | 0.8099 | 0.00696 | -0.0093 | 116.3649
6 | 0.8796 | 0.00744 | -0.0074 | 118.2258
6.5 | 0.947 | 0.0082 | -0.0045 | 115.4878
7 | 0.9925 | 0.01056 | 0.0019 | 93.9867
7.5 | 1.0034 | 0.01687 | 0.0108 | 59.4784
8 | 0.9902 | 0.02445 | 0.0201 | 40.499
8.5 | 0.9533 | 0.02997 | 0.0313 | 31.8085
9 | 0.9171 | 0.03601 | 0.0377 | 25.4679
9.5 | 0.88 | 0.04362 | 0.0392 | 20.1742
10 | 0.8442 | 0.05283 | 0.0366 | 15.9796
10.5 | 0.8147 | 0.06466 | 0.0282 | 12.5998
11 | 0.8001 | 0.07783 | 0.0182 | 10.2801
11.5 | 0.7881 | 0.09315 | 0.0077 | 8.4605
12 | 0.7787 | 0.10582 | -0.0004 | 7.3587
12.5 | 0.7739 | 0.11791 | -0.0079 | 6.5635

## 137. Re 18M Mach 0.00 (1)
BIGFOIL.COM POLAR EXPORT
NACA65-111 a=0.0
NACA65-111 a=0.0 |  |  |  | Cl Max: | 0.966 | at alpha= | 10.5 | deg
JavaFoil+Calcfoil stall+Eppler ext transition |  |  |  | L/D Max: | 125.603 | at alpha= | 8 | deg
Re: | 18000000 |  |  | Cd Min: | 0.00503 | at alpha= | 2 | deg
Mach: | 0 |  |  | Cl=0 at alpha= | -0.48333 | deg
|  |  |  | @ Cl=0.1, Cd= | 0.0050586
|  |  |  | @ Cl=0.4, Cd= | 0.0056403
|  |  |  | @ Cl=0.6, Cd= | 0.00625
alpha (deg) | Cl | Cd | Cm | Cl/Cd
-15.5 | -0.559 | 0.10859 | 0.006 | -5.144
-15 | -0.579 | 0.10377 | 0.005 | -5.575
-14.5 | -0.598 | 0.09856 | 0.005 | -6.07
-14 | -0.618 | 0.09085 | 0.005 | -6.805
-13.5 | -0.635 | 0.08572 | 0.005 | -7.412
-13 | -0.651 | 0.08105 | 0.004 | -8.037
-12.5 | -0.663 | 0.07834 | 0.004 | -8.465
-12 | -0.681 | 0.06805 | 0.004 | -10.003
-11.5 | -0.786 | 0.01917 | 0.006 | -41.013
-11 | -0.838 | 0.0108 | 0.006 | -77.559
-10.5 | -0.848 | 0.00968 | 0.005 | -87.556
-10 | -0.844 | 0.00957 | 0.005 | -88.172
-9.5 | -0.833 | 0.00914 | 0.004 | -91.15
-9 | -0.818 | 0.00878 | 0.004 | -93.201
-8.5 | -0.797 | 0.00823 | 0.003 | -96.865
-8 | -0.77 | 0.00798 | 0.002 | -96.572
-7.5 | -0.739 | 0.00767 | 0.002 | -96.357
-7 | -0.703 | 0.00738 | 0.001 | -95.24
-6.5 | -0.662 | 0.00721 | 0.001 | -91.835
-6 | -0.617 | 0.00693 | 0 | -89.082
-5.5 | -0.568 | 0.00676 | -0.001 | -84.104
-5 | -0.517 | 0.0066 | -0.001 | -78.31
-4.5 | -0.463 | 0.00638 | -0.002 | -72.601
-4 | -0.408 | 0.00628 | -0.003 | -64.943
-3.5 | -0.352 | 0.00614 | -0.003 | -57.329
-3 | -0.295 | 0.00598 | -0.004 | -49.237
-2.5 | -0.237 | 0.00593 | -0.005 | -39.94
-2 | -0.178 | 0.00585 | -0.005 | -30.519
-1.5 | -0.12 | 0.00532 | -0.006 | -22.485
-1 | -0.061 | 0.00521 | -0.007 | -11.659
-0.5 | -0.002 | 0.00517 | -0.007 | -0.312
0 | 0.058 | 0.00508 | -0.008 | 11.341
0.5 | 0.117 | 0.00505 | -0.008 | 23.125
1 | 0.176 | 0.00507 | -0.009 | 34.72
1.5 | 0.235 | 0.00519 | -0.01 | 45.241
2 | 0.293 | 0.00503 | -0.01 | 58.321
2.5 | 0.352 | 0.00521 | -0.011 | 67.547
3 | 0.41 | 0.00573 | -0.012 | 71.458
3.5 | 0.467 | 0.00584 | -0.012 | 79.92
4 | 0.523 | 0.00596 | -0.013 | 87.814
4.5 | 0.579 | 0.00618 | -0.014 | 93.629
5 | 0.633 | 0.00636 | -0.014 | 99.449
5.5 | 0.684 | 0.00649 | -0.015 | 105.416
6 | 0.732 | 0.0067 | -0.016 | 109.213
6.5 | 0.777 | 0.00693 | -0.016 | 112.104
7 | 0.819 | 0.00719 | -0.017 | 113.916
7.5 | 0.856 | 0.00736 | -0.018 | 116.313
8 | 0.888 | 0.00707 | -0.018 | 125.603
8.5 | 0.915 | 0.00732 | -0.019 | 125.003
9 | 0.936 | 0.00782 | -0.02 | 119.668
9.5 | 0.952 | 0.00938 | -0.02 | 101.497
10 | 0.962 | 0.00982 | -0.021 | 98.032
10.5 | 0.966 | 0.01053 | -0.021 | 91.724
11 | 0.963 | 0.01113 | -0.022 | 86.523
11.5 | 0.954 | 0.01192 | -0.022 | 80.017
12 | 0.938 | 0.01296 | -0.023 | 72.393
12.5 | 0.914 | 0.01493 | -0.023 | 61.181
13 | 0.871 | 0.01895 | -0.023 | 45.971
13.5 | 0.728 | 0.07857 | -0.016 | 9.262
14 | 0.703 | 0.08132 | -0.016 | 8.646
14.5 | 0.67 | 0.09066 | -0.016 | 7.393
15 | 0.64 | 0.09719 | -0.015 | 6.59
15.5 | 0.61 | 0.10452 | -0.015 | 5.834

## 138. Re 18M Mach 0.00 (2)
BIGFOIL.COM POLAR EXPORT
NACA65-111 a=0.0
NACA65-111 a=0.0 |  |  |  | Cl Max: | 1.7713 | at alpha= | 20 | deg
XFOIL ncrit=9 |  |  |  | L/D Max: | 132.35 | at alpha= | 10 | deg
Re: | 18000000 |  |  | Cd Min: | 0.0366 | at alpha= | 20 | deg
Mach: | 0 |  |  | Cl=0 at alpha= | -0.53128 | deg
|  |  |  | @ Cl=0.1, Cd= | 0.0038925
|  |  |  | @ Cl=0.4, Cd= | 0.0052164
|  |  |  | @ Cl=0.6, Cd= | 0.0058159
alpha (deg) | Cl | Cd | Cm | Cl/Cd
-20 | -1.7413 | 0.03217 | -0.0393 | -54.1281
-19.5 | -1.7388 | 0.0286 | -0.0375 | -60.7972
-19 | -1.7296 | 0.02586 | -0.0351 | -66.8832
-18.5 | -1.7194 | 0.02344 | -0.0321 | -73.3532
-18 | -1.704 | 0.02159 | -0.0288 | -78.9254
-17.5 | -1.6884 | 0.01997 | -0.0248 | -84.5468
-17 | -1.6714 | 0.01872 | -0.0202 | -89.2842
-16.5 | -1.6536 | 0.0177 | -0.0148 | -93.4237
-16 | -1.6244 | 0.01626 | -0.0117 | -99.9016
-15.5 | -1.5883 | 0.0151 | -0.0095 | -105.1854
-15 | -1.5469 | 0.01404 | -0.0082 | -110.1781
-14.5 | -1.5076 | 0.0134 | -0.0059 | -112.5075
-14 | -1.4625 | 0.01273 | -0.0048 | -114.8861
-13.5 | -1.4154 | 0.01212 | -0.004 | -116.7822
-13 | -1.3673 | 0.01153 | -0.0033 | -118.5863
-12.5 | -1.318 | 0.01098 | -0.0028 | -120.0364
-12 | -1.2678 | 0.01046 | -0.0024 | -121.2046
-11 | -1.1669 | 0.00932 | -0.0016 | -125.2039
-10.5 | -1.1151 | 0.00884 | -0.0014 | -126.1425
-10 | -1.062 | 0.00846 | -0.0013 | -125.5319
-9.5 | -1.0085 | 0.00811 | -0.0014 | -124.3527
-9 | -0.9544 | 0.00779 | -0.0015 | -122.516
-8 | -0.8455 | 0.00713 | -0.0017 | -118.5835
-7.5 | -0.7907 | 0.0068 | -0.0019 | -116.2794
-7 | -0.7351 | 0.00655 | -0.0022 | -112.229
-6.5 | -0.6791 | 0.00633 | -0.0025 | -107.2828
-6 | -0.623 | 0.00614 | -0.0029 | -101.4658
-5.5 | -0.5668 | 0.0059 | -0.0032 | -96.0678
-5 | -0.5104 | 0.00569 | -0.0036 | -89.7012
-4.5 | -0.4535 | 0.00554 | -0.0041 | -81.8592
-4 | -0.3965 | 0.00539 | -0.0046 | -73.5622
-3.5 | -0.3395 | 0.00523 | -0.0051 | -64.914
-3 | -0.2822 | 0.00513 | -0.0056 | -55.0097
-2.5 | -0.225 | 0.005 | -0.0061 | -45
-2 | -0.1675 | 0.0049 | -0.0067 | -34.1837
-1.5 | -0.1102 | 0.00479 | -0.0072 | -23.0063
-1 | -0.0532 | 0.00461 | -0.0078 | -11.5401
0 | 0.0603 | 0.00424 | -0.0089 | 14.2217
0.5 | 0.114 | 0.00377 | -0.0093 | 30.2387
1 | 0.1687 | 0.00422 | -0.0097 | 39.9763
1.5 | 0.2251 | 0.00449 | -0.0102 | 50.1336
2 | 0.2816 | 0.00472 | -0.0107 | 59.661
2.5 | 0.338 | 0.00498 | -0.0112 | 67.8715
3 | 0.3945 | 0.0052 | -0.0116 | 75.8654
3.5 | 0.4514 | 0.00537 | -0.0121 | 84.0596
4 | 0.5083 | 0.00552 | -0.0126 | 92.0833
4.5 | 0.5648 | 0.00571 | -0.0131 | 98.9142
5 | 0.6213 | 0.00588 | -0.0135 | 105.6633
5.5 | 0.6773 | 0.00612 | -0.0139 | 110.6699
6 | 0.7333 | 0.00631 | -0.0143 | 116.2124
6.5 | 0.7888 | 0.00656 | -0.0146 | 120.2439
7.5 | 0.899 | 0.00708 | -0.0152 | 126.9774
8 | 0.9535 | 0.00736 | -0.0154 | 129.5516
8.5 | 1.0071 | 0.00773 | -0.0154 | 130.2846
9 | 1.0604 | 0.0081 | -0.0154 | 130.9136
9.5 | 1.1135 | 0.00844 | -0.0155 | 131.9313
10 | 1.166 | 0.00881 | -0.0154 | 132.3496
10.5 | 1.2175 | 0.00924 | -0.0152 | 131.7641
11 | 1.2676 | 0.00975 | -0.0148 | 130.0103
12.5 | 1.4131 | 0.01135 | -0.0128 | 124.5022
13 | 1.4577 | 0.01187 | -0.0115 | 122.8054
13.5 | 1.5031 | 0.01246 | -0.0105 | 120.634
14 | 1.5471 | 0.01315 | -0.0093 | 117.6502
14.5 | 1.5885 | 0.01391 | -0.0077 | 114.1984
15 | 1.6253 | 0.01485 | -0.0055 | 109.4478
15.5 | 1.6519 | 0.01586 | -0.0015 | 104.1551
16 | 1.6722 | 0.01677 | 0.0034 | 99.7138
16.5 | 1.6909 | 0.0181 | 0.0078 | 93.4199
17.5 | 1.7214 | 0.0218 | 0.0153 | 78.9633
18 | 1.7369 | 0.02391 | 0.0181 | 72.6432
18.5 | 1.7482 | 0.02651 | 0.0207 | 65.9449
19 | 1.7592 | 0.02934 | 0.0227 | 59.9591
19.5 | 1.7683 | 0.03258 | 0.0241 | 54.2756
20 | 1.7713 | 0.0366 | 0.0251 | 48.3962

## 139. Re 18M Mach 0.10 (1)
BIGFOIL.COM POLAR EXPORT
NACA65-111 a=0.0
NACA65-111 a=0.0 |  |  |  | Cl Max: | 0.954 | at alpha= | 10 | deg
JavaFoil+Calcfoil stall+Eppler ext transition |  |  |  | L/D Max: | 123.907 | at alpha= | 8 | deg
Re: | 18000000 |  |  | Cd Min: | 0.00503 | at alpha= | 0.5 | deg
Mach: | 0.1 |  |  | Cl=0 at alpha= | -0.48333 | deg
|  |  |  | @ Cl=0.1, Cd= | 0.0050386
|  |  |  | @ Cl=0.4, Cd= | 0.0056045
|  |  |  | @ Cl=0.6, Cd= | 0.09986
alpha (deg) | Cl | Cd | Cm | Cl/Cd
-15.5 | -0.514 | 0.10927 | 0.006 | -4.707
-15 | -0.538 | 0.10104 | 0.006 | -5.327
-14.5 | -0.56 | 0.09938 | 0.005 | -5.636
-14 | -0.583 | 0.09147 | 0.005 | -6.374
-13.5 | -0.604 | 0.08659 | 0.005 | -6.975
-13 | -0.623 | 0.08203 | 0.004 | -7.596
-12.5 | -0.638 | 0.07989 | 0.004 | -7.992
-12 | -0.656 | 0.07153 | 0.004 | -9.174
-11.5 | -0.672 | 0.06421 | 0.004 | -10.459
-11 | -0.807 | 0.01231 | 0.006 | -65.529
-10.5 | -0.833 | 0.00897 | 0.005 | -92.824
-10 | -0.833 | 0.00968 | 0.005 | -86.127
-9.5 | -0.826 | 0.00935 | 0.004 | -88.329
-9 | -0.813 | 0.00888 | 0.004 | -91.552
-8.5 | -0.794 | 0.00833 | 0.003 | -95.334
-8 | -0.769 | 0.00799 | 0.002 | -96.239
-7.5 | -0.739 | 0.00768 | 0.002 | -96.244
-7 | -0.704 | 0.00745 | 0.001 | -94.449
-6.5 | -0.664 | 0.00721 | 0.001 | -92.014
-6 | -0.619 | 0.007 | 0 | -88.427
-5.5 | -0.57 | 0.00674 | -0.001 | -84.579
-5 | -0.519 | 0.00659 | -0.001 | -78.716
-4.5 | -0.465 | 0.00644 | -0.002 | -72.192
-4 | -0.41 | 0.00628 | -0.003 | -65.305
-3.5 | -0.353 | 0.00612 | -0.003 | -57.74
-3 | -0.296 | 0.00602 | -0.004 | -49.158
-2.5 | -0.238 | 0.00592 | -0.005 | -40.217
-2 | -0.179 | 0.00584 | -0.005 | -30.737
-1.5 | -0.12 | 0.00531 | -0.006 | -22.652
-1 | -0.061 | 0.00526 | -0.007 | -11.613
-0.5 | -0.002 | 0.00515 | -0.007 | -0.315
0 | 0.058 | 0.00506 | -0.008 | 11.441
0.5 | 0.117 | 0.00503 | -0.009 | 23.354
1 | 0.177 | 0.00505 | -0.009 | 35.033
1.5 | 0.236 | 0.00521 | -0.01 | 45.354
2 | 0.295 | 0.00538 | -0.011 | 54.83
2.5 | 0.354 | 0.0052 | -0.011 | 68.026
3 | 0.412 | 0.00571 | -0.012 | 72.065
3.5 | 0.469 | 0.0059 | -0.012 | 79.544
4 | 0.526 | 0.00602 | -0.013 | 87.284
4.5 | 0.581 | 0.00617 | -0.014 | 94.164
5 | 0.636 | 0.00636 | -0.014 | 99.882
5.5 | 0.687 | 0.00655 | -0.015 | 104.843
6 | 0.735 | 0.00676 | -0.016 | 108.768
6.5 | 0.78 | 0.00694 | -0.016 | 112.375
7 | 0.821 | 0.0072 | -0.017 | 113.917
7.5 | 0.857 | 0.00733 | -0.018 | 116.957
8 | 0.888 | 0.00716 | -0.018 | 123.907
8.5 | 0.913 | 0.00742 | -0.019 | 123.12
9 | 0.933 | 0.00793 | -0.02 | 117.651
9.5 | 0.946 | 0.00963 | -0.02 | 98.259
10 | 0.954 | 0.00993 | -0.021 | 96.045
10.5 | 0.953 | 0.01069 | -0.021 | 89.157
11 | 0.947 | 0.01133 | -0.022 | 83.552
11.5 | 0.935 | 0.012 | -0.023 | 77.894
12 | 0.911 | 0.01371 | -0.023 | 66.425
12.5 | 0.874 | 0.01747 | -0.023 | 50.034
13 | 0.72 | 0.07845 | -0.014 | 9.182
13.5 | 0.692 | 0.08286 | -0.015 | 8.353
14 | 0.663 | 0.08652 | -0.015 | 7.659
14.5 | 0.629 | 0.0939 | -0.015 | 6.698
15 | 0.596 | 0.09986 | -0.015 | 5.967

## 140. Re 18M Mach 0.10 (2)
BIGFOIL.COM POLAR EXPORT
NACA65-111 a=0.0
NACA65-111 a=0.0 |  |  |  | Cl Max: | 1.7433 | at alpha= | 19.5 | deg
XFOIL ncrit=9 |  |  |  | L/D Max: | 131.704 | at alpha= | 10 | deg
Re: | 18000000 |  |  | Cd Min: | 0.04287 | at alpha= | 20 | deg
Mach: | 0.1 |  |  | Cl=0 at alpha= | -0.53199 | deg
|  |  |  | @ Cl=0.1, Cd= | 0.0042264
|  |  |  | @ Cl=0.4, Cd= | 0.0052189
|  |  |  | @ Cl=0.6, Cd= | 0.0058206
alpha (deg) | Cl | Cd | Cm | Cl/Cd
-20 | -1.6971 | 0.03926 | -0.0443 | -43.2272
-19.5 | -1.7062 | 0.03394 | -0.0436 | -50.2711
-19 | -1.7043 | 0.03007 | -0.042 | -56.6778
-18.5 | -1.7012 | 0.02668 | -0.0393 | -63.7631
-18 | -1.69 | 0.02419 | -0.0362 | -69.8636
-17.5 | -1.6781 | 0.022 | -0.0324 | -76.2773
-17 | -1.662 | 0.02035 | -0.0282 | -81.6708
-16.5 | -1.6463 | 0.01899 | -0.0229 | -86.693
-16 | -1.6274 | 0.01775 | -0.0174 | -91.6845
-15.5 | -1.5934 | 0.01649 | -0.0146 | -96.6283
-14.5 | -1.5196 | 0.01407 | -0.0094 | -108.0028
-14 | -1.4752 | 0.01327 | -0.0078 | -111.168
-13.5 | -1.4283 | 0.01254 | -0.0065 | -113.8995
-13 | -1.3798 | 0.01188 | -0.0056 | -116.1448
-12.5 | -1.3299 | 0.01128 | -0.0048 | -117.8989
-12 | -1.2791 | 0.01071 | -0.0041 | -119.4304
-11 | -1.1762 | 0.00958 | -0.003 | -122.7766
-10.5 | -1.1243 | 0.009 | -0.0025 | -124.9222
-10 | -1.0708 | 0.00858 | -0.0023 | -124.8019
-9.5 | -1.0166 | 0.0082 | -0.0022 | -123.9756
-9 | -0.9618 | 0.00787 | -0.0022 | -122.2109
-8 | -0.8515 | 0.00721 | -0.0022 | -118.0999
-7.5 | -0.7963 | 0.00685 | -0.0023 | -116.2482
-7 | -0.7403 | 0.00658 | -0.0025 | -112.5076
-6.5 | -0.6838 | 0.00636 | -0.0028 | -107.5157
-6 | -0.6271 | 0.00616 | -0.0031 | -101.8019
-5.5 | -0.5704 | 0.00593 | -0.0034 | -96.1889
-5 | -0.5136 | 0.0057 | -0.0038 | -90.1053
-4 | -0.3989 | 0.0054 | -0.0047 | -73.8704
-3.5 | -0.3415 | 0.00523 | -0.0052 | -65.2964
-3 | -0.2839 | 0.00513 | -0.0057 | -55.3411
-2.5 | -0.2262 | 0.005 | -0.0062 | -45.24
-2 | -0.1684 | 0.00491 | -0.0068 | -34.2974
-1.5 | -0.1107 | 0.00479 | -0.0073 | -23.1106
-1 | -0.0534 | 0.00462 | -0.0078 | -11.5584
0 | 0.0607 | 0.00423 | -0.0089 | 14.3499
1 | 0.1697 | 0.00422 | -0.0098 | 40.2133
1.5 | 0.2263 | 0.00449 | -0.0103 | 50.4009
2 | 0.2832 | 0.00472 | -0.0108 | 60
2.5 | 0.3399 | 0.00499 | -0.0112 | 68.1162
3 | 0.3968 | 0.00521 | -0.0117 | 76.1612
4 | 0.5113 | 0.00553 | -0.0126 | 92.4593
4.5 | 0.5682 | 0.00572 | -0.0131 | 99.3357
5 | 0.6251 | 0.0059 | -0.0135 | 105.9492
5.5 | 0.6816 | 0.00614 | -0.0138 | 111.0098
6 | 0.738 | 0.00633 | -0.0142 | 116.5877
6.5 | 0.7939 | 0.0066 | -0.0145 | 120.2879
7 | 0.8495 | 0.00687 | -0.0147 | 123.6536
7.5 | 0.9051 | 0.00712 | -0.0149 | 127.1208
8 | 0.9601 | 0.00742 | -0.015 | 129.3935
8.5 | 1.0141 | 0.00781 | -0.0149 | 129.8464
9 | 1.0681 | 0.00817 | -0.0149 | 130.7344
9.5 | 1.1218 | 0.00852 | -0.0148 | 131.6667
10 | 1.1748 | 0.00892 | -0.0146 | 131.704
10.5 | 1.2262 | 0.00942 | -0.0141 | 130.1699
11 | 1.2768 | 0.00997 | -0.0135 | 128.0642
11.5 | 1.3267 | 0.01052 | -0.0128 | 126.1122
12 | 1.3761 | 0.01105 | -0.0121 | 124.5339
12.5 | 1.4241 | 0.01161 | -0.011 | 122.6615
13 | 1.4681 | 0.01217 | -0.0093 | 120.6327
13.5 | 1.5143 | 0.01284 | -0.0081 | 117.9361
14 | 1.5573 | 0.01364 | -0.0064 | 114.1716
14.5 | 1.5959 | 0.01462 | -0.0041 | 109.1587
15 | 1.6259 | 0.01581 | -0.0005 | 102.84
15.5 | 1.6395 | 0.01704 | 0.0059 | 96.2148
16 | 1.6611 | 0.01827 | 0.0102 | 90.9195
17 | 1.6969 | 0.02178 | 0.0178 | 77.9109
17.5 | 1.7143 | 0.02385 | 0.0208 | 71.8784
18 | 1.7263 | 0.02649 | 0.0235 | 65.168
18.5 | 1.7325 | 0.02983 | 0.0259 | 58.0791
19 | 1.7391 | 0.03342 | 0.0275 | 52.0377
19.5 | 1.7433 | 0.03753 | 0.0284 | 46.4508
20 | 1.7391 | 0.04287 | 0.0285 | 40.5668

## 141. Re 18M Mach 0.25 (1)
BIGFOIL.COM POLAR EXPORT
NACA65-111 a=0.0
NACA65-111 a=0.0 |  |  |  | Cl Max: | 0.9 | at alpha= | 9 | deg
JavaFoil+Calcfoil stall+Eppler ext transition |  |  |  | L/D Max: | 121.079 | at alpha= | 7.5 | deg
Re: | 18000000 |  |  | Cd Min: | 0.005 | at alpha= | 0.5 | deg
Mach: | 0.25 |  |  | Cl=0 at alpha= | -0.48387 | deg
|  |  |  | @ Cl=0.1, Cd= | 0.005031
|  |  |  | @ Cl=0.4, Cd= | 0.09705
|  |  |  | @ Cl=0.6, Cd= | 0.09705
alpha (deg) | Cl | Cd | Cm | Cl/Cd
-14 | -0.243 | 0.09473 | 0.005 | -2.569
-13.5 | -0.309 | 0.09109 | 0.005 | -3.398
-13 | -0.368 | 0.0852 | 0.004 | -4.325
-12.5 | -0.422 | 0.08097 | 0.004 | -5.21
-12 | -0.471 | 0.07541 | 0.004 | -6.241
-11.5 | -0.512 | 0.0735 | 0.003 | -6.971
-11 | -0.549 | 0.06821 | 0.003 | -8.05
-10.5 | -0.578 | 0.06518 | 0.003 | -8.873
-10 | -0.604 | 0.0587 | 0.003 | -10.282
-9.5 | -0.618 | 0.05521 | 0.002 | -11.193
-9 | -0.769 | 0.00913 | 0.004 | -84.267
-8.5 | -0.767 | 0.00877 | 0.003 | -87.482
-8 | -0.756 | 0.00832 | 0.002 | -90.794
-7.5 | -0.735 | 0.00799 | 0.002 | -91.997
-7 | -0.706 | 0.00767 | 0.001 | -92.105
-6.5 | -0.671 | 0.00738 | 0.001 | -90.889
-6 | -0.629 | 0.00717 | 0 | -87.797
-5.5 | -0.582 | 0.00687 | -0.001 | -84.651
-5 | -0.53 | 0.00671 | -0.001 | -79.028
-4.5 | -0.476 | 0.00652 | -0.002 | -73.057
-4 | -0.42 | 0.00633 | -0.003 | -66.364
-3.5 | -0.363 | 0.00619 | -0.003 | -58.535
-3 | -0.304 | 0.00605 | -0.004 | -50.268
-2.5 | -0.244 | 0.00598 | -0.005 | -40.846
-2 | -0.184 | 0.00589 | -0.005 | -31.297
-1.5 | -0.124 | 0.00531 | -0.006 | -23.282
-1 | -0.063 | 0.00526 | -0.007 | -11.916
-0.5 | -0.002 | 0.00518 | -0.007 | -0.321
0 | 0.06 | 0.00509 | -0.008 | 11.697
0.5 | 0.121 | 0.005 | -0.009 | 24.162
1 | 0.182 | 0.00509 | -0.009 | 35.743
1.5 | 0.243 | 0.00522 | -0.01 | 46.431
2 | 0.303 | 0.00508 | -0.011 | 59.604
2.5 | 0.363 | 0.00528 | -0.011 | 68.75
3 | 0.423 | 0.00584 | -0.012 | 72.398
3.5 | 0.482 | 0.00596 | -0.013 | 80.788
4 | 0.54 | 0.0061 | -0.013 | 88.468
4.5 | 0.596 | 0.00626 | -0.014 | 95.221
5 | 0.651 | 0.00647 | -0.015 | 100.659
5.5 | 0.702 | 0.00668 | -0.016 | 105.155
6 | 0.749 | 0.00695 | -0.016 | 107.901
6.5 | 0.792 | 0.00721 | -0.017 | 109.818
7 | 0.829 | 0.00742 | -0.018 | 111.749
7.5 | 0.859 | 0.0071 | -0.018 | 121.079
8 | 0.882 | 0.00747 | -0.019 | 118.035
8.5 | 0.896 | 0.00775 | -0.019 | 115.631
9 | 0.9 | 0.00963 | -0.02 | 93.537
9.5 | 0.894 | 0.01029 | -0.021 | 86.895
10 | 0.875 | 0.01122 | -0.021 | 77.971
10.5 | 0.843 | 0.01235 | -0.022 | 68.306
11 | 0.715 | 0.04029 | -0.018 | 17.753
11.5 | 0.637 | 0.06743 | -0.014 | 9.451
12 | 0.592 | 0.07429 | -0.013 | 7.968
12.5 | 0.542 | 0.08066 | -0.013 | 6.716
13 | 0.478 | 0.08339 | -0.014 | 5.728
13.5 | 0.406 | 0.08977 | -0.014 | 4.519
14 | 0.329 | 0.09705 | -0.014 | 3.386

## 142. Re 18M Mach 0.25 (2)
BIGFOIL.COM POLAR EXPORT
NACA65-111 a=0.0
NACA65-111 a=0.0 |  |  |  | Cl Max: | 1.56 | at alpha= | 14.5 | deg
XFOIL ncrit=9 |  |  |  | L/D Max: | 129.048 | at alpha= | 9 | deg
Re: | 18000000 |  |  | Cd Min: | 0.2366 | at alpha= | -20 | deg
Mach: | 0.25 |  |  | Cl=0 at alpha= | -0.53571 | deg
|  |  |  | @ Cl=0.1, Cd= | 0.0037928
|  |  |  | @ Cl=0.4, Cd= | 0.005222
|  |  |  | @ Cl=0.6, Cd= | 0.0058481
alpha (deg) | Cl | Cd | Cm | Cl/Cd
-20 | -0.8356 | 0.2366 | 0.0705 | -3.5317
-19.5 | -0.8202 | 0.22893 | 0.0656 | -3.5828
-18.5 | -0.8213 | 0.20112 | 0.0509 | -4.0836
-18 | -0.8353 | 0.18418 | 0.0413 | -4.5352
-17.5 | -0.8336 | 0.17299 | 0.0344 | -4.8188
-17 | -1.2034 | 0.08082 | -0.0293 | -14.8899
-16.5 | -1.2355 | 0.06554 | -0.041 | -18.8511
-16 | -1.282 | 0.05226 | -0.0494 | -24.5312
-15.5 | -1.3318 | 0.04157 | -0.053 | -32.0375
-15 | -1.4066 | 0.03132 | -0.0513 | -44.9106
-14.5 | -1.4422 | 0.0257 | -0.045 | -56.1167
-14 | -1.4684 | 0.0221 | -0.0348 | -66.4434
-13.5 | -1.4662 | 0.01839 | -0.0271 | -79.7281
-13 | -1.4333 | 0.01595 | -0.0225 | -89.8621
-12.5 | -1.3893 | 0.0142 | -0.0189 | -97.838
-12 | -1.3395 | 0.01289 | -0.0161 | -103.9178
-11.5 | -1.2864 | 0.01185 | -0.0138 | -108.557
-11 | -1.2312 | 0.01101 | -0.0119 | -111.8256
-10.5 | -1.1749 | 0.01028 | -0.0103 | -114.2899
-10 | -1.119 | 0.0095 | -0.0088 | -117.7895
-9.5 | -1.0621 | 0.00887 | -0.0076 | -119.7407
-9 | -1.004 | 0.00837 | -0.0067 | -119.9522
-8.5 | -0.9453 | 0.00795 | -0.006 | -118.9057
-8 | -0.8864 | 0.00758 | -0.0054 | -116.9393
-7.5 | -0.8277 | 0.00719 | -0.005 | -115.1182
-7 | -0.7691 | 0.00681 | -0.0046 | -112.9369
-6.5 | -0.7098 | 0.00652 | -0.0045 | -108.865
-6 | -0.6502 | 0.00628 | -0.0045 | -103.535
-5 | -0.5315 | 0.0058 | -0.0047 | -91.6379
-4.5 | -0.4719 | 0.0056 | -0.0049 | -84.2679
-3.5 | -0.3525 | 0.00528 | -0.0056 | -66.7614
-2.5 | -0.2331 | 0.00503 | -0.0065 | -46.3419
-2 | -0.1733 | 0.00493 | -0.0071 | -35.1521
-1.5 | -0.1138 | 0.0048 | -0.0076 | -23.7083
-1 | -0.0546 | 0.00463 | -0.0081 | -11.7927
-0.5 | 0.0042 | 0.00438 | -0.0086 | 0.9589
0.5 | 0.1184 | 0.00368 | -0.0096 | 32.1739
1 | 0.1751 | 0.0042 | -0.0101 | 41.6905
1.5 | 0.2334 | 0.0045 | -0.0106 | 51.8667
2 | 0.292 | 0.00475 | -0.011 | 61.4737
2.5 | 0.3505 | 0.00502 | -0.0114 | 69.8207
3 | 0.4093 | 0.00526 | -0.0118 | 77.8137
3.5 | 0.4686 | 0.00544 | -0.0123 | 86.1397
4 | 0.5279 | 0.0056 | -0.0126 | 94.2679
4.5 | 0.5871 | 0.0058 | -0.013 | 101.2241
5 | 0.6461 | 0.00602 | -0.0132 | 107.3256
5.5 | 0.7051 | 0.00624 | -0.0134 | 112.9968
6 | 0.764 | 0.00648 | -0.0135 | 117.9012
6.5 | 0.8223 | 0.00679 | -0.0134 | 121.1046
7 | 0.8809 | 0.00706 | -0.0133 | 124.7734
7.5 | 0.939 | 0.00739 | -0.0131 | 127.0636
8 | 0.9964 | 0.0078 | -0.0126 | 127.7436
9 | 1.1111 | 0.00861 | -0.0114 | 129.0476
9.5 | 1.167 | 0.00914 | -0.0104 | 127.6805
10 | 1.2218 | 0.00977 | -0.0091 | 125.0563
10.5 | 1.2758 | 0.01044 | -0.0075 | 122.2031
11 | 1.3298 | 0.01106 | -0.0059 | 120.2351
11.5 | 1.3818 | 0.01183 | -0.0039 | 116.8047
12 | 1.4314 | 0.01269 | -0.0013 | 112.7975
12.5 | 1.4764 | 0.01371 | 0.002 | 107.6878
13 | 1.5166 | 0.0149 | 0.006 | 101.7852
13.5 | 1.5442 | 0.01645 | 0.0118 | 93.8723
14 | 1.5539 | 0.01836 | 0.0197 | 84.6351
14.5 | 1.56 | 0.02104 | 0.0263 | 74.1445
15 | 1.5543 | 0.02488 | 0.0322 | 62.4719
15.5 | 1.5386 | 0.02999 | 0.0367 | 51.3038
16 | 1.5192 | 0.0361 | 0.0392 | 42.0831
16.5 | 1.4887 | 0.04411 | 0.0392 | 33.7497
17 | 1.4432 | 0.05524 | 0.0358 | 26.126
17.5 | 1.3972 | 0.0687 | 0.0285 | 20.3377
18 | 1.366 | 0.08233 | 0.0198 | 16.5918
18.5 | 1.2991 | 0.10426 | 0.0041 | 12.4602
19 | 1.2573 | 0.12263 | -0.0083 | 10.2528
19.5 | 0.963 | 0.20075 | -0.0613 | 4.797

## 143. Re 18M Mach 0.50 (1)
BIGFOIL.COM POLAR EXPORT
NACA65-111 a=0.0
NACA65-111 a=0.0 |  |  |  | Cl Max: | 1.09 | at alpha= | 20 | deg
JavaFoil+Calcfoil stall+Eppler ext transition |  |  |  | L/D Max: | 110.936 | at alpha= | 5.5 | deg
Re: | 18000000 |  |  | Cd Min: | 0.00476 | at alpha= | 0.5 | deg
Mach: | 0.5 |  |  | Cl=0 at alpha= | -0.48551 | deg
|  |  |  | @ Cl=0.1, Cd= | 0.0049865
|  |  |  | @ Cl=0.4, Cd= | 0.0057945
|  |  |  | @ Cl=0.6, Cd= | 0.0065044
alpha (deg) | Cl | Cd | Cm | Cl/Cd
-20 | -1.05 | 0.17519 | 0.011 | -5.996
-19.5 | -1.024 | 0.17095 | 0.01 | -5.988
-19 | -1 | 0.15365 | 0.01 | -6.508
-18.5 | -0.973 | 0.14838 | 0.01 | -6.557
-18 | -0.945 | 0.14237 | 0.009 | -6.64
-17.5 | -0.918 | 0.1408 | 0.009 | -6.52
-17 | -0.892 | 0.13038 | 0.008 | -6.841
-16.5 | -0.867 | 0.12176 | 0.008 | -7.118
-16 | -0.84 | 0.11659 | 0.008 | -7.207
-15.5 | -0.814 | 0.10885 | 0.007 | -7.475
-15 | -0.834 | 0.06228 | 0.01 | -13.389
-14.5 | -0.88 | 0.02444 | 0.011 | -36.009
-14 | -0.731 | 0.09806 | 0.006 | -7.454
-13.5 | -0.706 | 0.08942 | 0.006 | -7.895
-13 | -0.688 | 0.07518 | 0.006 | -9.15
-12.5 | -0.754 | 0.02207 | 0.008 | -34.183
-12 | -0.749 | 0.0149 | 0.008 | -50.245
-11.5 | -0.723 | 0.01324 | 0.007 | -54.617
-11 | -0.569 | 0.07329 | 0.003 | -7.758
-10.5 | -0.545 | 0.06326 | 0.004 | -8.618
-10 | -0.527 | 0.053 | 0.004 | -9.94
-9.5 | -0.598 | 0.01123 | 0.005 | -53.211
-9 | -0.57 | 0.01007 | 0.004 | -56.547
-8.5 | -0.538 | 0.00878 | 0.003 | -61.225
-8 | -0.407 | 0.05156 | 0.001 | -7.889
-7.5 | -0.38 | 0.04726 | 0.001 | -8.046
-7 | -0.437 | 0.00857 | 0.001 | -51.058
-6.5 | -0.404 | 0.00803 | 0.001 | -50.315
-6 | -0.599 | 0.00775 | 0 | -77.367
-5.5 | -0.601 | 0.00725 | -0.001 | -82.829
-5 | -0.566 | 0.00689 | -0.002 | -82.156
-4.5 | -0.518 | 0.00665 | -0.002 | -77.881
-4 | -0.462 | 0.00679 | -0.003 | -67.986
-3.5 | -0.401 | 0.00654 | -0.004 | -61.369
-3 | -0.338 | 0.00636 | -0.005 | -53.08
-2.5 | -0.272 | 0.00619 | -0.005 | -43.967
-2 | -0.206 | 0.00609 | -0.006 | -33.744
-1.5 | -0.138 | 0.006 | -0.007 | -23.025
-1 | -0.07 | 0.00533 | -0.008 | -13.158
-0.5 | -0.002 | 0.00526 | -0.008 | -0.354
0 | 0.067 | 0.0052 | -0.009 | 12.803
0.5 | 0.135 | 0.00476 | -0.01 | 28.327
1 | 0.203 | 0.00487 | -0.011 | 41.74
1.5 | 0.271 | 0.00503 | -0.011 | 53.878
2 | 0.338 | 0.00523 | -0.012 | 64.724
2.5 | 0.405 | 0.00584 | -0.013 | 69.458
3 | 0.471 | 0.0061 | -0.014 | 77.264
3.5 | 0.536 | 0.00628 | -0.014 | 85.31
4 | 0.598 | 0.0065 | -0.015 | 92.025
4.5 | 0.657 | 0.00663 | -0.016 | 99.054
5 | 0.711 | 0.00693 | -0.017 | 102.663
5.5 | 0.752 | 0.00678 | -0.017 | 110.936
6 | 0.771 | 0.00716 | -0.018 | 107.615
6.5 | 0.735 | 0.00926 | -0.019 | 79.379
7 | 0.404 | 0.04501 | -0.01 | 8.965
7.5 | 0.53 | 0.00999 | -0.02 | 53.115
8 | 0.56 | 0.01092 | -0.021 | 51.287
8.5 | 0.486 | 0.05179 | -0.012 | 9.378
9 | 0.512 | 0.05551 | -0.012 | 9.222
9.5 | 0.656 | 0.01192 | -0.023 | 55.031
10 | 0.685 | 0.0131 | -0.024 | 52.303
10.5 | 0.703 | 0.01627 | -0.024 | 43.218
11 | 0.619 | 0.06934 | -0.014 | 8.922
11.5 | 0.776 | 0.01489 | -0.026 | 52.106
12 | 0.801 | 0.01689 | -0.026 | 47.395
12.5 | 0.818 | 0.02105 | -0.026 | 38.863
13 | 0.742 | 0.07214 | -0.02 | 10.282
13.5 | 0.754 | 0.08812 | -0.017 | 8.56
14 | 0.901 | 0.02565 | -0.028 | 35.11
14.5 | 0.92 | 0.03038 | -0.028 | 30.277
15 | 0.828 | 0.10893 | -0.018 | 7.604
15.5 | 0.859 | 0.10863 | -0.019 | 7.906
16 | 0.882 | 0.12025 | -0.019 | 7.336
16.5 | 0.906 | 0.13006 | -0.019 | 6.968
17 | 0.933 | 0.13479 | -0.02 | 6.922
17.5 | 0.96 | 0.14086 | -0.021 | 6.815
18 | 0.987 | 0.14646 | -0.021 | 6.74
18.5 | 1.01 | 0.16546 | -0.021 | 6.102
19 | 1.036 | 0.16791 | -0.022 | 6.172
19.5 | 1.063 | 0.17184 | -0.022 | 6.185
20 | 1.09 | 0.17596 | -0.023 | 6.195

## 144. Re 18M Mach 0.50 (2)
BIGFOIL.COM POLAR EXPORT
NACA65-111 a=0.0
NACA65-111 a=0.0 |  |  |  | Cl Max: | 1.0076 | at alpha= | 7.5 | deg
XFOIL ncrit=9 |  |  |  | L/D Max: | 121.126 | at alpha= | 6 | deg
Re: | 18000000 |  |  | Cd Min: | 0.11646 | at alpha= | 12.5 | deg
Mach: | 0.5 |  |  | Cl=0 at alpha= | -99 | deg
|  |  |  | @ Cl=0.1, Cd= | 0.0038115
|  |  |  | @ Cl=0.4, Cd= | 0.0052792
|  |  |  | @ Cl=0.6, Cd= | 0.0059213
alpha (deg) | Cl | Cd | Cm | Cl/Cd
0 | 0.0734 | 0.0041 | -0.0106 | 17.9024
0.5 | 0.1361 | 0.00342 | -0.011 | 39.7953
1.5 | 0.2647 | 0.00454 | -0.0117 | 58.304
2 | 0.3308 | 0.00491 | -0.012 | 67.3727
2.5 | 0.3973 | 0.00527 | -0.0121 | 75.389
3 | 0.4651 | 0.0055 | -0.0123 | 84.5636
3.5 | 0.5337 | 0.0057 | -0.0123 | 93.6316
4 | 0.6026 | 0.00593 | -0.0121 | 101.6189
4.5 | 0.6717 | 0.00621 | -0.0116 | 108.1643
5 | 0.7415 | 0.00649 | -0.0108 | 114.2527
5.5 | 0.8116 | 0.00685 | -0.0096 | 118.4818
6 | 0.8818 | 0.00728 | -0.0077 | 121.1264
6.5 | 0.9502 | 0.00797 | -0.0049 | 119.2221
7 | 0.998 | 0.0102 | 0.0013 | 97.8431
7.5 | 1.0076 | 0.01657 | 0.0104 | 60.8087
8 | 0.9955 | 0.0241 | 0.0197 | 41.3071
8.5 | 0.9592 | 0.02963 | 0.031 | 32.3726
9 | 0.9232 | 0.03557 | 0.0376 | 25.9545
9.5 | 0.8863 | 0.04305 | 0.0394 | 20.5877
10 | 0.851 | 0.05226 | 0.0368 | 16.284
10.5 | 0.8202 | 0.06365 | 0.0293 | 12.8861
12 | 0.785 | 0.10446 | 0.0007 | 7.5148
12.5 | 0.7805 | 0.11646 | -0.0068 | 6.7019

## 145. Re 20M Mach 0.00 (1)
BIGFOIL.COM POLAR EXPORT
NACA65-111 a=0.0
NACA65-111 a=0.0 |  |  |  | Cl Max: | 0.966 | at alpha= | 10.5 | deg
JavaFoil+Calcfoil stall+Eppler ext transition |  |  |  | L/D Max: | 127.704 | at alpha= | 8 | deg
Re: | 20000000 |  |  | Cd Min: | 0.00507 | at alpha= | 2 | deg
Mach: | 0 |  |  | Cl=0 at alpha= | -0.48333 | deg
|  |  |  | @ Cl=0.1, Cd= | 0.00521
|  |  |  | @ Cl=0.4, Cd= | 0.0055959
|  |  |  | @ Cl=0.6, Cd= | 0.0061522
alpha (deg) | Cl | Cd | Cm | Cl/Cd
-15.5 | -0.559 | 0.108 | 0.006 | -5.173
-15 | -0.579 | 0.10297 | 0.005 | -5.621
-14.5 | -0.598 | 0.09772 | 0.005 | -6.124
-14 | -0.618 | 0.09053 | 0.005 | -6.83
-13.5 | -0.636 | 0.08507 | 0.005 | -7.476
-13 | -0.652 | 0.08064 | 0.005 | -8.08
-12.5 | -0.664 | 0.07808 | 0.004 | -8.499
-12 | -0.681 | 0.06751 | 0.004 | -10.093
-11.5 | -0.797 | 0.01649 | 0.006 | -48.311
-11 | -0.84 | 0.01048 | 0.006 | -80.171
-10.5 | -0.848 | 0.00952 | 0.005 | -89.081
-10 | -0.844 | 0.0094 | 0.005 | -89.757
-9.5 | -0.833 | 0.00899 | 0.004 | -92.72
-9 | -0.818 | 0.00863 | 0.004 | -94.812
-8.5 | -0.797 | 0.00817 | 0.003 | -97.59
-8 | -0.77 | 0.00784 | 0.002 | -98.253
-7.5 | -0.739 | 0.00755 | 0.002 | -97.898
-7 | -0.703 | 0.00733 | 0.001 | -95.803
-6.5 | -0.662 | 0.00709 | 0.001 | -93.396
-6 | -0.617 | 0.00689 | 0 | -89.643
-5.5 | -0.568 | 0.00667 | -0.001 | -85.153
-5 | -0.517 | 0.00653 | -0.001 | -79.099
-4.5 | -0.463 | 0.00636 | -0.002 | -72.813
-4 | -0.408 | 0.00622 | -0.003 | -65.637
-3.5 | -0.352 | 0.00606 | -0.003 | -58.077
-3 | -0.295 | 0.00594 | -0.004 | -49.57
-2.5 | -0.237 | 0.00586 | -0.005 | -40.388
-2 | -0.178 | 0.00579 | -0.005 | -30.81
-1.5 | -0.12 | 0.00545 | -0.006 | -21.97
-1 | -0.061 | 0.00534 | -0.007 | -11.365
-0.5 | -0.002 | 0.00526 | -0.007 | -0.306
0 | 0.058 | 0.00521 | -0.008 | 11.057
0.5 | 0.117 | 0.00521 | -0.008 | 22.429
1 | 0.176 | 0.00515 | -0.009 | 34.198
1.5 | 0.235 | 0.00525 | -0.01 | 44.756
2 | 0.293 | 0.00507 | -0.01 | 57.853
2.5 | 0.352 | 0.00524 | -0.011 | 67.133
3 | 0.41 | 0.00567 | -0.012 | 72.312
3.5 | 0.467 | 0.00581 | -0.012 | 80.35
4 | 0.523 | 0.00596 | -0.013 | 87.825
4.5 | 0.579 | 0.00609 | -0.014 | 94.949
5 | 0.633 | 0.00625 | -0.014 | 101.244
5.5 | 0.684 | 0.00645 | -0.015 | 106.131
6 | 0.732 | 0.00664 | -0.016 | 110.215
6.5 | 0.777 | 0.0068 | -0.016 | 114.297
7 | 0.819 | 0.00706 | -0.017 | 115.976
7.5 | 0.856 | 0.00729 | -0.018 | 117.326
8 | 0.888 | 0.00695 | -0.018 | 127.704
8.5 | 0.915 | 0.00728 | -0.019 | 125.589
9 | 0.936 | 0.00768 | -0.02 | 121.911
9.5 | 0.952 | 0.00791 | -0.02 | 120.426
10 | 0.963 | 0.00965 | -0.021 | 99.738
10.5 | 0.966 | 0.01033 | -0.021 | 93.512
11 | 0.964 | 0.01091 | -0.022 | 88.349
11.5 | 0.955 | 0.01166 | -0.022 | 81.88
12 | 0.94 | 0.01265 | -0.023 | 74.329
12.5 | 0.917 | 0.01429 | -0.023 | 64.175
13 | 0.874 | 0.01829 | -0.023 | 47.75
13.5 | 0.732 | 0.07525 | -0.016 | 9.725
14 | 0.708 | 0.07744 | -0.017 | 9.137
14.5 | 0.672 | 0.08886 | -0.016 | 7.562
15 | 0.641 | 0.09577 | -0.016 | 6.696
15.5 | 0.61 | 0.10356 | -0.015 | 5.894

## 146. Re 20M Mach 0.00 (2)
BIGFOIL.COM POLAR EXPORT
NACA65-111 a=0.0
NACA65-111 a=0.0 |  |  |  | Cl Max: | 1.7884 | at alpha= | 20 | deg
XFOIL ncrit=9 |  |  |  | L/D Max: | 134.994 | at alpha= | 10 | deg
Re: | 20000000 |  |  | Cd Min: | 0.03497 | at alpha= | 20 | deg
Mach: | 0 |  |  | Cl=0 at alpha= | -0.52998 | deg
|  |  |  | @ Cl=0.1, Cd= | 0.0040768
|  |  |  | @ Cl=0.4, Cd= | 0.0051534
|  |  |  | @ Cl=0.6, Cd= | 0.0057341
alpha (deg) | Cl | Cd | Cm | Cl/Cd
-20 | -1.7586 | 0.03069 | -0.0388 | -57.3021
-19.5 | -1.7541 | 0.02741 | -0.0368 | -63.9949
-19 | -1.7441 | 0.02483 | -0.0342 | -70.2416
-18.5 | -1.7324 | 0.02261 | -0.031 | -76.621
-18 | -1.7168 | 0.02085 | -0.0275 | -82.3405
-17.5 | -1.7006 | 0.01936 | -0.0233 | -87.8409
-17 | -1.6845 | 0.0182 | -0.0183 | -92.5549
-16.5 | -1.6616 | 0.01721 | -0.0137 | -96.5485
-16 | -1.6288 | 0.01599 | -0.0111 | -101.8637
-15.5 | -1.5917 | 0.01488 | -0.009 | -106.9691
-15 | -1.5548 | 0.01385 | -0.0067 | -112.2599
-14.5 | -1.5118 | 0.01312 | -0.0053 | -115.2287
-14 | -1.466 | 0.01247 | -0.0043 | -117.5621
-13.5 | -1.4186 | 0.01186 | -0.0035 | -119.6121
-13 | -1.3701 | 0.01128 | -0.0029 | -121.4628
-12.5 | -1.3205 | 0.01075 | -0.0024 | -122.8372
-11.5 | -1.2193 | 0.00973 | -0.0017 | -125.3135
-11 | -1.1683 | 0.00919 | -0.0014 | -127.1273
-10.5 | -1.1166 | 0.00868 | -0.0011 | -128.6406
-10 | -1.0635 | 0.0083 | -0.0011 | -128.1325
-9.5 | -1.0098 | 0.00796 | -0.0012 | -126.8593
-9 | -0.9557 | 0.00764 | -0.0013 | -125.0916
-8.5 | -0.9011 | 0.00735 | -0.0014 | -122.5986
-8 | -0.8463 | 0.00703 | -0.0016 | -120.3841
-7.5 | -0.7915 | 0.00669 | -0.0018 | -118.3109
-7 | -0.736 | 0.00644 | -0.002 | -114.2857
-6.5 | -0.6799 | 0.00623 | -0.0024 | -109.1332
-6 | -0.6237 | 0.00603 | -0.0028 | -103.4328
-5.5 | -0.5673 | 0.00582 | -0.0032 | -97.4742
-5 | -0.5109 | 0.00561 | -0.0036 | -91.0695
-4.5 | -0.454 | 0.00545 | -0.004 | -83.3028
-4 | -0.397 | 0.00531 | -0.0045 | -74.7646
-3.5 | -0.3399 | 0.00516 | -0.005 | -65.8721
-2.5 | -0.2253 | 0.00494 | -0.0061 | -45.6073
-2 | -0.1678 | 0.00485 | -0.0067 | -34.5979
-1.5 | -0.1104 | 0.00474 | -0.0072 | -23.2911
-1 | -0.0533 | 0.00461 | -0.0078 | -11.5618
-0.5 | 0.0034 | 0.00441 | -0.0083 | 0.77098
0 | 0.0602 | 0.00435 | -0.0088 | 13.8391
0.5 | 0.1141 | 0.00398 | -0.0093 | 28.6683
1 | 0.1687 | 0.00427 | -0.0097 | 39.5082
1.5 | 0.2252 | 0.0045 | -0.0103 | 50.0444
2 | 0.2817 | 0.00472 | -0.0107 | 59.6822
2.5 | 0.3383 | 0.00493 | -0.0112 | 68.6207
3 | 0.3949 | 0.00514 | -0.0117 | 76.8288
3.5 | 0.4518 | 0.00529 | -0.0122 | 85.4064
4 | 0.5088 | 0.00544 | -0.0127 | 93.5294
4.5 | 0.5654 | 0.00563 | -0.0132 | 100.4263
5 | 0.6219 | 0.0058 | -0.0136 | 107.2241
5.5 | 0.678 | 0.00602 | -0.014 | 112.6246
6 | 0.7341 | 0.00622 | -0.0144 | 118.0225
6.5 | 0.7896 | 0.00648 | -0.0147 | 121.8519
7 | 0.8449 | 0.00673 | -0.015 | 125.5423
7.5 | 0.9 | 0.00697 | -0.0153 | 129.1248
8 | 0.9546 | 0.00725 | -0.0155 | 131.669
8.5 | 1.0082 | 0.00762 | -0.0156 | 132.3097
9 | 1.0618 | 0.00796 | -0.0157 | 133.392
9.5 | 1.1151 | 0.00829 | -0.0157 | 134.5115
10 | 1.1677 | 0.00865 | -0.0157 | 134.9942
10.5 | 1.2191 | 0.0091 | -0.0154 | 133.967
11 | 1.2695 | 0.00961 | -0.0151 | 132.102
11.5 | 1.3191 | 0.01014 | -0.0146 | 130.0888
12 | 1.3684 | 0.01062 | -0.0141 | 128.8512
12.5 | 1.4166 | 0.01114 | -0.0134 | 127.1634
13 | 1.4631 | 0.01167 | -0.0125 | 125.3728
13.5 | 1.507 | 0.01219 | -0.011 | 123.6259
14 | 1.5513 | 0.01287 | -0.0099 | 120.5361
14.5 | 1.593 | 0.01364 | -0.0084 | 116.7889
15 | 1.6296 | 0.01463 | -0.0061 | 111.3876
15.5 | 1.6603 | 0.01562 | -0.0029 | 106.2932
16 | 1.6795 | 0.01649 | 0.0024 | 101.8496
16.5 | 1.6979 | 0.01776 | 0.0069 | 95.6025
18 | 1.7492 | 0.02304 | 0.0172 | 75.9201
18.5 | 1.762 | 0.02546 | 0.0199 | 69.2066
19 | 1.7743 | 0.02812 | 0.022 | 63.0974
19.5 | 1.7843 | 0.03119 | 0.0236 | 57.2074
20 | 1.7884 | 0.03497 | 0.0248 | 51.141

## 147. Re 20M Mach 0.10 (1)
BIGFOIL.COM POLAR EXPORT
NACA65-111 a=0.0
NACA65-111 a=0.0 |  |  |  | Cl Max: | 0.954 | at alpha= | 10 | deg
JavaFoil+Calcfoil stall+Eppler ext transition |  |  |  | L/D Max: | 126.096 | at alpha= | 8 | deg
Re: | 20000000 |  |  | Cd Min: | 0.00505 | at alpha= | 2 | deg
Mach: | 0.1 |  |  | Cl=0 at alpha= | -0.48333 | deg
|  |  |  | @ Cl=0.1, Cd= | 0.00522
|  |  |  | @ Cl=0.4, Cd= | 0.0056165
|  |  |  | @ Cl=0.6, Cd= | 0.09898
alpha (deg) | Cl | Cd | Cm | Cl/Cd
-15.5 | -0.514 | 0.10862 | 0.006 | -4.733
-15 | -0.538 | 0.10192 | 0.006 | -5.28
-14.5 | -0.56 | 0.09861 | 0.005 | -5.682
-14 | -0.583 | 0.09137 | 0.005 | -6.385
-13.5 | -0.604 | 0.08621 | 0.005 | -7.01
-13 | -0.623 | 0.0813 | 0.004 | -7.668
-12.5 | -0.639 | 0.07916 | 0.004 | -8.069
-12 | -0.657 | 0.07052 | 0.004 | -9.319
-11.5 | -0.675 | 0.06198 | 0.004 | -10.888
-11 | -0.816 | 0.01121 | 0.006 | -72.75
-10.5 | -0.834 | 0.00924 | 0.005 | -90.218
-10 | -0.833 | 0.00959 | 0.005 | -86.922
-9.5 | -0.826 | 0.00921 | 0.004 | -89.697
-9 | -0.813 | 0.00874 | 0.004 | -93.004
-8.5 | -0.794 | 0.00819 | 0.003 | -96.942
-8 | -0.769 | 0.00787 | 0.002 | -97.767
-7.5 | -0.739 | 0.00762 | 0.002 | -96.971
-7 | -0.704 | 0.00734 | 0.001 | -95.835
-6.5 | -0.664 | 0.00709 | 0.001 | -93.605
-6 | -0.619 | 0.0069 | 0 | -89.73
-5.5 | -0.57 | 0.00671 | -0.001 | -84.996
-5 | -0.519 | 0.0065 | -0.001 | -79.822
-4.5 | -0.465 | 0.00635 | -0.002 | -73.265
-4 | -0.41 | 0.00622 | -0.003 | -65.885
-3.5 | -0.353 | 0.00607 | -0.003 | -58.271
-3 | -0.296 | 0.00593 | -0.004 | -49.901
-2.5 | -0.238 | 0.00585 | -0.005 | -40.694
-2 | -0.179 | 0.00578 | -0.005 | -31.056
-1.5 | -0.12 | 0.00543 | -0.006 | -22.162
-1 | -0.061 | 0.00535 | -0.007 | -11.409
-0.5 | -0.002 | 0.00527 | -0.007 | -0.308
0 | 0.058 | 0.00522 | -0.008 | 11.104
0.5 | 0.117 | 0.00522 | -0.009 | 22.507
1 | 0.177 | 0.00516 | -0.009 | 34.331
1.5 | 0.236 | 0.00523 | -0.01 | 45.132
2 | 0.295 | 0.00505 | -0.01 | 58.395
2.5 | 0.354 | 0.00522 | -0.011 | 67.794
3 | 0.412 | 0.00572 | -0.012 | 71.984
3.5 | 0.469 | 0.00581 | -0.012 | 80.712
4 | 0.526 | 0.00594 | -0.013 | 88.502
4.5 | 0.581 | 0.00608 | -0.014 | 95.666
5 | 0.636 | 0.00625 | -0.014 | 101.764
5.5 | 0.687 | 0.00643 | -0.015 | 106.829
6 | 0.735 | 0.00663 | -0.016 | 110.81
6.5 | 0.78 | 0.00688 | -0.016 | 113.377
7 | 0.821 | 0.00713 | -0.017 | 115.151
7.5 | 0.857 | 0.00734 | -0.018 | 116.699
8 | 0.888 | 0.00704 | -0.018 | 126.096
8.5 | 0.913 | 0.00729 | -0.019 | 125.295
9 | 0.933 | 0.00779 | -0.02 | 119.722
9.5 | 0.947 | 0.00942 | -0.02 | 100.573
10 | 0.954 | 0.00978 | -0.021 | 97.57
10.5 | 0.954 | 0.0105 | -0.021 | 90.828
11 | 0.948 | 0.01112 | -0.022 | 85.211
11.5 | 0.936 | 0.01174 | -0.023 | 79.718
12 | 0.913 | 0.01325 | -0.023 | 68.944
12.5 | 0.854 | 0.02217 | -0.022 | 38.522
13 | 0.742 | 0.0627 | -0.018 | 11.838
13.5 | 0.694 | 0.08129 | -0.015 | 8.533
14 | 0.663 | 0.08586 | -0.015 | 7.725
14.5 | 0.63 | 0.09258 | -0.015 | 6.803
15 | 0.596 | 0.09898 | -0.015 | 6.026

## 148. Re 20M Mach 0.10 (2)
BIGFOIL.COM POLAR EXPORT
NACA65-111 a=0.0
NACA65-111 a=0.0 |  |  |  | Cl Max: | 1.762 | at alpha= | 19.5 | deg
XFOIL ncrit=9 |  |  |  | L/D Max: | 134.217 | at alpha= | 9.5 | deg
Re: | 20000000 |  |  | Cd Min: | 0.04071 | at alpha= | 20 | deg
Mach: | 0.1 |  |  | Cl=0 at alpha= | -0.53065 | deg
|  |  |  | @ Cl=0.1, Cd= | 0.0040665
|  |  |  | @ Cl=0.4, Cd= | 0.0051573
|  |  |  | @ Cl=0.6, Cd= | 0.0057432
alpha (deg) | Cl | Cd | Cm | Cl/Cd
-20 | -1.7192 | 0.03713 | -0.0444 | -46.3022
-19.5 | -1.725 | 0.03232 | -0.0433 | -53.3725
-19 | -1.7219 | 0.0287 | -0.0414 | -59.9965
-18.5 | -1.7165 | 0.0256 | -0.0385 | -67.0508
-18 | -1.7047 | 0.02324 | -0.0352 | -73.352
-17.5 | -1.6918 | 0.02122 | -0.0311 | -79.7267
-17 | -1.6755 | 0.01967 | -0.0266 | -85.1805
-16.5 | -1.661 | 0.01843 | -0.0208 | -90.1248
-16 | -1.6354 | 0.01724 | -0.0164 | -94.8608
-15.5 | -1.5983 | 0.01618 | -0.014 | -98.7824
-15 | -1.5634 | 0.01487 | -0.0111 | -105.1379
-14.5 | -1.5237 | 0.01385 | -0.0088 | -110.0144
-14 | -1.4788 | 0.01301 | -0.0073 | -113.6664
-13.5 | -1.4318 | 0.01227 | -0.0061 | -116.6911
-13 | -1.3828 | 0.01162 | -0.0051 | -119.0017
-12.5 | -1.3327 | 0.01103 | -0.0044 | -120.825
-12 | -1.2816 | 0.01048 | -0.0038 | -122.2901
-11 | -1.1778 | 0.00943 | -0.0028 | -124.8993
-10.5 | -1.1258 | 0.00885 | -0.0023 | -127.209
-10 | -1.0723 | 0.00841 | -0.0021 | -127.503
-9.5 | -1.018 | 0.00805 | -0.002 | -126.4596
-9 | -0.9632 | 0.00772 | -0.002 | -124.7668
-8.5 | -0.9079 | 0.00741 | -0.002 | -122.5236
-8 | -0.8524 | 0.00711 | -0.0021 | -119.8875
-7.5 | -0.7971 | 0.00675 | -0.0022 | -118.0889
-7 | -0.7411 | 0.00648 | -0.0024 | -114.3673
-6.5 | -0.6846 | 0.00626 | -0.0027 | -109.361
-6 | -0.6278 | 0.00605 | -0.003 | -103.7686
-5.5 | -0.571 | 0.00585 | -0.0034 | -97.6068
-5 | -0.5142 | 0.00562 | -0.0037 | -91.4947
-4.5 | -0.4568 | 0.00546 | -0.0042 | -83.663
-4 | -0.3993 | 0.00532 | -0.0046 | -75.0564
-3.5 | -0.3419 | 0.00516 | -0.0051 | -66.2597
-3 | -0.2843 | 0.00506 | -0.0056 | -56.1858
-2.5 | -0.2266 | 0.00494 | -0.0062 | -45.8704
-2 | -0.1687 | 0.00485 | -0.0067 | -34.7835
-1.5 | -0.111 | 0.00474 | -0.0073 | -23.4177
-1 | -0.0536 | 0.00461 | -0.0078 | -11.6269
-0.5 | 0.0035 | 0.00441 | -0.0083 | 0.79365
0 | 0.0606 | 0.00435 | -0.0089 | 13.931
0.5 | 0.1148 | 0.00396 | -0.0094 | 28.9899
1 | 0.1696 | 0.00427 | -0.0098 | 39.719
1.5 | 0.2265 | 0.0045 | -0.0103 | 50.3333
2 | 0.2833 | 0.00472 | -0.0108 | 60.0212
2.5 | 0.3402 | 0.00494 | -0.0113 | 68.8664
3 | 0.3972 | 0.00515 | -0.0117 | 77.1262
3.5 | 0.4545 | 0.0053 | -0.0122 | 85.7547
4 | 0.5118 | 0.00546 | -0.0127 | 93.7363
4.5 | 0.5688 | 0.00565 | -0.0132 | 100.6726
5 | 0.6257 | 0.00582 | -0.0136 | 107.5086
5.5 | 0.6823 | 0.00604 | -0.014 | 112.9636
6 | 0.7388 | 0.00624 | -0.0143 | 118.3974
6.5 | 0.7947 | 0.00651 | -0.0146 | 122.0737
7 | 0.8505 | 0.00676 | -0.0148 | 125.8136
7.5 | 0.9062 | 0.00701 | -0.015 | 129.2725
8 | 0.9612 | 0.00731 | -0.0152 | 131.4911
8.5 | 1.0153 | 0.0077 | -0.0151 | 131.8571
9 | 1.0696 | 0.00802 | -0.0151 | 133.3666
9.5 | 1.1234 | 0.00837 | -0.015 | 134.2174
10 | 1.1765 | 0.00877 | -0.0148 | 134.1505
10.5 | 1.2279 | 0.00929 | -0.0144 | 132.1744
11 | 1.2788 | 0.00983 | -0.0138 | 130.0916
11.5 | 1.3295 | 0.01032 | -0.0133 | 128.8275
12 | 1.3793 | 0.01083 | -0.0125 | 127.3592
12.5 | 1.4278 | 0.01139 | -0.0116 | 125.3556
13 | 1.4744 | 0.01196 | -0.0104 | 123.2776
13.5 | 1.5184 | 0.01256 | -0.0087 | 120.8917
14 | 1.5614 | 0.01338 | -0.007 | 116.6966
14.5 | 1.6001 | 0.01439 | -0.0047 | 111.1953
15 | 1.6319 | 0.01563 | -0.0014 | 104.4082
15.5 | 1.6507 | 0.01658 | 0.0044 | 99.5597
16 | 1.6718 | 0.01775 | 0.009 | 94.1859
16.5 | 1.6923 | 0.01917 | 0.0129 | 88.2786
17 | 1.7095 | 0.021 | 0.0167 | 81.4048
17.5 | 1.7274 | 0.02296 | 0.0198 | 75.2352
18 | 1.7404 | 0.02544 | 0.0228 | 68.4119
18.5 | 1.7489 | 0.02851 | 0.0253 | 61.3434
19 | 1.7566 | 0.0319 | 0.0271 | 55.0658
19.5 | 1.762 | 0.03576 | 0.0283 | 49.2729
20 | 1.7599 | 0.04071 | 0.0287 | 43.2302

## 149. Re 20M Mach 0.25 (1)
BIGFOIL.COM POLAR EXPORT
NACA65-111 a=0.0
NACA65-111 a=0.0 |  |  |  | Cl Max: | 0.901 | at alpha= | 9 | deg
JavaFoil+Calcfoil stall+Eppler ext transition |  |  |  | L/D Max: | 122.957 | at alpha= | 7.5 | deg
Re: | 20000000 |  |  | Cd Min: | 0.00509 | at alpha= | 2 | deg
Mach: | 0.25 |  |  | Cl=0 at alpha= | -0.48387 | deg
|  |  |  | @ Cl=0.1, Cd= | 0.0052334
|  |  |  | @ Cl=0.4, Cd= | 0.09627
|  |  |  | @ Cl=0.6, Cd= | 0.09627
alpha (deg) | Cl | Cd | Cm | Cl/Cd
-14 | -0.243 | 0.0947 | 0.005 | -2.57
-13.5 | -0.31 | 0.08992 | 0.005 | -3.442
-13 | -0.369 | 0.08468 | 0.004 | -4.353
-12.5 | -0.422 | 0.08049 | 0.004 | -5.243
-12 | -0.471 | 0.07525 | 0.004 | -6.258
-11.5 | -0.512 | 0.07351 | 0.003 | -6.971
-11 | -0.549 | 0.06838 | 0.003 | -8.035
-10.5 | -0.578 | 0.06482 | 0.003 | -8.924
-10 | -0.602 | 0.05987 | 0.003 | -10.06
-9.5 | -0.745 | 0.01069 | 0.004 | -69.751
-9 | -0.769 | 0.00895 | 0.004 | -85.993
-8.5 | -0.767 | 0.00864 | 0.003 | -88.792
-8 | -0.756 | 0.0082 | 0.002 | -92.191
-7.5 | -0.735 | 0.00786 | 0.002 | -93.533
-7 | -0.706 | 0.00761 | 0.001 | -92.812
-6.5 | -0.671 | 0.00733 | 0.001 | -91.596
-6 | -0.629 | 0.00705 | 0 | -89.326
-5.5 | -0.582 | 0.00686 | -0.001 | -84.794
-5 | -0.53 | 0.0066 | -0.001 | -80.264
-4.5 | -0.476 | 0.00643 | -0.002 | -74.1
-4 | -0.42 | 0.00629 | -0.003 | -66.788
-3.5 | -0.363 | 0.00613 | -0.003 | -59.163
-3 | -0.304 | 0.006 | -0.004 | -50.632
-2.5 | -0.244 | 0.00592 | -0.005 | -41.291
-2 | -0.184 | 0.00583 | -0.005 | -31.594
-1.5 | -0.124 | 0.00582 | -0.006 | -21.229
-1 | -0.063 | 0.00538 | -0.007 | -11.654
-0.5 | -0.002 | 0.00526 | -0.007 | -0.317
0 | 0.06 | 0.00524 | -0.008 | 11.362
0.5 | 0.121 | 0.00523 | -0.009 | 23.081
1 | 0.182 | 0.00517 | -0.009 | 35.189
1.5 | 0.243 | 0.0053 | -0.01 | 45.768
2 | 0.303 | 0.00509 | -0.011 | 59.547
2.5 | 0.363 | 0.00529 | -0.011 | 68.731
3 | 0.423 | 0.00577 | -0.012 | 73.286
3.5 | 0.482 | 0.00587 | -0.013 | 82.082
4 | 0.54 | 0.00601 | -0.013 | 89.833
4.5 | 0.596 | 0.00617 | -0.014 | 96.589
5 | 0.651 | 0.00634 | -0.015 | 102.616
5.5 | 0.702 | 0.00655 | -0.016 | 107.214
6 | 0.749 | 0.00684 | -0.016 | 109.631
6.5 | 0.792 | 0.00704 | -0.017 | 112.486
7 | 0.829 | 0.00733 | -0.018 | 113.153
7.5 | 0.859 | 0.00699 | -0.018 | 122.957
8 | 0.882 | 0.00733 | -0.019 | 120.236
8.5 | 0.896 | 0.00771 | -0.019 | 116.19
9 | 0.901 | 0.00945 | -0.02 | 95.318
9.5 | 0.894 | 0.01017 | -0.021 | 87.955
10 | 0.877 | 0.01085 | -0.021 | 80.827
10.5 | 0.846 | 0.01198 | -0.022 | 70.591
11 | 0.683 | 0.05763 | -0.015 | 11.843
11.5 | 0.639 | 0.06636 | -0.014 | 9.623
12 | 0.593 | 0.07348 | -0.013 | 8.065
12.5 | 0.542 | 0.0801 | -0.013 | 6.766
13 | 0.478 | 0.08259 | -0.014 | 5.788
13.5 | 0.406 | 0.08966 | -0.014 | 4.527
14 | 0.329 | 0.09627 | -0.014 | 3.414

## 150. Re 20M Mach 0.25 (2)
BIGFOIL.COM POLAR EXPORT
NACA65-111 a=0.0
NACA65-111 a=0.0 |  |  |  | Cl Max: | 1.5706 | at alpha= | 14.5 | deg
XFOIL ncrit=9 |  |  |  | L/D Max: | 131.704 | at alpha= | 9 | deg
Re: | 20000000 |  |  | Cd Min: | 0.06806 | at alpha= | 17.5 | deg
Mach: | 0.25 |  |  | Cl=0 at alpha= | -99 | deg
|  |  |  | @ Cl=0.1, Cd= | 0.0042768
|  |  |  | @ Cl=0.4, Cd= | 0.0051568
|  |  |  | @ Cl=0.6, Cd= | 0.0057555
alpha (deg) | Cl | Cd | Cm | Cl/Cd
0 | 0.0629 | 0.00429 | -0.0092 | 14.662
1 | 0.175 | 0.00425 | -0.0101 | 41.1765
1.5 | 0.2335 | 0.0045 | -0.0106 | 51.8889
2 | 0.2922 | 0.00474 | -0.0111 | 61.6456
2.5 | 0.3507 | 0.00499 | -0.0115 | 70.2806
3 | 0.4098 | 0.00519 | -0.0119 | 78.9595
3.5 | 0.4691 | 0.00535 | -0.0123 | 87.6822
4 | 0.5285 | 0.00554 | -0.0127 | 95.3971
4.5 | 0.5878 | 0.00571 | -0.0131 | 102.9422
5 | 0.6468 | 0.00593 | -0.0133 | 109.0725
5.5 | 0.706 | 0.00614 | -0.0135 | 114.9837
6 | 0.7648 | 0.00639 | -0.0136 | 119.687
7 | 0.8821 | 0.00694 | -0.0135 | 127.1037
7.5 | 0.9401 | 0.00728 | -0.0132 | 129.1346
8 | 0.9977 | 0.00768 | -0.0128 | 129.9089
8.5 | 1.0556 | 0.00804 | -0.0123 | 131.2935
9 | 1.1129 | 0.00845 | -0.0116 | 131.7041
9.5 | 1.1688 | 0.009 | -0.0106 | 129.8667
10 | 1.2239 | 0.00962 | -0.0093 | 127.2245
10.5 | 1.2789 | 0.01021 | -0.008 | 125.2595
11 | 1.3333 | 0.01083 | -0.0064 | 123.1117
11.5 | 1.386 | 0.01156 | -0.0044 | 119.8962
12 | 1.4363 | 0.01241 | -0.002 | 115.7373
12.5 | 1.4827 | 0.01343 | 0.0011 | 110.4021
13 | 1.5231 | 0.01454 | 0.0052 | 104.7524
13.5 | 1.5557 | 0.01609 | 0.0102 | 96.6874
14 | 1.564 | 0.01791 | 0.0186 | 87.3255
14.5 | 1.5706 | 0.02047 | 0.0255 | 76.7269
15 | 1.5645 | 0.02424 | 0.0317 | 64.5421
15.5 | 1.5492 | 0.0292 | 0.0365 | 53.0548
16 | 1.5351 | 0.03477 | 0.0393 | 44.1501
16.5 | 1.4976 | 0.04322 | 0.0396 | 34.6506
17 | 1.4563 | 0.05367 | 0.0367 | 27.1343
17.5 | 1.4012 | 0.06806 | 0.029 | 20.5877

## 151. Re 20M Mach 0.50 (1)
BIGFOIL.COM POLAR EXPORT
NACA65-111 a=0.0
NACA65-111 a=0.0 |  |  |  | Cl Max: | 1.089 | at alpha= | 20 | deg
JavaFoil+Calcfoil stall+Eppler ext transition |  |  |  | L/D Max: | 112.994 | at alpha= | 5.5 | deg
Re: | 20000000 |  |  | Cd Min: | 0.00491 | at alpha= | 1 | deg
Mach: | 0.5 |  |  | Cl=0 at alpha= | -0.48551 | deg
|  |  |  | @ Cl=0.1, Cd= | 0.005159
|  |  |  | @ Cl=0.4, Cd= | 0.005843
|  |  |  | @ Cl=0.6, Cd= | 0.0064109
alpha (deg) | Cl | Cd | Cm | Cl/Cd
-20 | -1.05 | 0.17901 | 0.011 | -5.868
-19.5 | -1.024 | 0.17417 | 0.01 | -5.877
-19 | -1 | 0.15654 | 0.01 | -6.387
-18.5 | -0.972 | 0.1531 | 0.01 | -6.349
-18 | -0.945 | 0.14584 | 0.009 | -6.483
-17.5 | -0.918 | 0.1453 | 0.009 | -6.318
-17 | -0.892 | 0.13319 | 0.008 | -6.699
-16.5 | -0.866 | 0.12561 | 0.008 | -6.894
-16 | -0.838 | 0.12227 | 0.008 | -6.858
-15.5 | -0.811 | 0.11433 | 0.007 | -7.097
-15 | -0.792 | 0.09535 | 0.008 | -8.306
-14.5 | -0.773 | 0.0832 | 0.008 | -9.292
-14 | -0.731 | 0.09674 | 0.006 | -7.557
-13.5 | -0.708 | 0.0863 | 0.006 | -8.204
-13 | -0.691 | 0.07259 | 0.006 | -9.52
-12.5 | -0.762 | 0.01971 | 0.008 | -38.668
-12 | -0.751 | 0.01438 | 0.008 | -52.201
-11.5 | -0.724 | 0.0129 | 0.007 | -56.148
-11 | -0.569 | 0.07359 | 0.003 | -7.728
-10.5 | -0.546 | 0.0627 | 0.004 | -8.705
-10 | -0.543 | 0.04217 | 0.004 | -12.878
-9.5 | -0.599 | 0.01097 | 0.005 | -54.564
-9 | -0.57 | 0.00923 | 0.004 | -61.79
-8.5 | -0.538 | 0.00911 | 0.003 | -59.033
-8 | -0.407 | 0.05131 | 0.001 | -7.927
-7.5 | -0.38 | 0.04706 | 0.001 | -8.083
-7 | -0.437 | 0.00839 | 0.001 | -52.123
-6.5 | -0.404 | 0.0079 | 0.001 | -51.194
-6 | -0.599 | 0.00762 | 0 | -78.629
-5.5 | -0.601 | 0.00721 | -0.001 | -83.351
-5 | -0.566 | 0.00685 | -0.002 | -82.553
-4.5 | -0.518 | 0.00698 | -0.002 | -74.128
-4 | -0.462 | 0.00673 | -0.003 | -68.574
-3.5 | -0.401 | 0.00647 | -0.004 | -62.076
-3 | -0.338 | 0.0063 | -0.005 | -53.669
-2.5 | -0.272 | 0.00613 | -0.005 | -44.406
-2 | -0.206 | 0.006 | -0.006 | -34.257
-1.5 | -0.138 | 0.00599 | -0.007 | -23.056
-1 | -0.07 | 0.00551 | -0.008 | -12.727
-0.5 | -0.002 | 0.00539 | -0.008 | -0.345
0 | 0.067 | 0.00529 | -0.009 | 12.587
0.5 | 0.135 | 0.00502 | -0.01 | 26.861
1 | 0.203 | 0.00491 | -0.011 | 41.411
1.5 | 0.271 | 0.00506 | -0.011 | 53.489
2 | 0.338 | 0.00526 | -0.012 | 64.372
2.5 | 0.405 | 0.00589 | -0.013 | 68.785
3 | 0.471 | 0.00599 | -0.014 | 78.607
3.5 | 0.536 | 0.00621 | -0.014 | 86.287
4 | 0.598 | 0.0064 | -0.015 | 93.346
4.5 | 0.657 | 0.00672 | -0.016 | 97.721
5 | 0.711 | 0.00688 | -0.017 | 103.355
5.5 | 0.752 | 0.00666 | -0.017 | 112.994
6 | 0.771 | 0.00703 | -0.018 | 109.644
6.5 | 0.735 | 0.00911 | -0.019 | 80.701
7 | 0.404 | 0.04469 | -0.01 | 9.028
7.5 | 0.531 | 0.00981 | -0.02 | 54.088
8 | 0.561 | 0.01071 | -0.021 | 52.359
8.5 | 0.487 | 0.05089 | -0.012 | 9.562
9 | 0.513 | 0.05477 | -0.012 | 9.36
9.5 | 0.657 | 0.01168 | -0.023 | 56.236
10 | 0.686 | 0.0128 | -0.024 | 53.554
10.5 | 0.705 | 0.01578 | -0.024 | 44.655
11 | 0.619 | 0.06899 | -0.014 | 8.976
11.5 | 0.777 | 0.01438 | -0.026 | 54.046
12 | 0.803 | 0.01615 | -0.026 | 49.722
12.5 | 0.824 | 0.01939 | -0.026 | 42.492
13 | 0.759 | 0.06085 | -0.021 | 12.47
13.5 | 0.755 | 0.08669 | -0.018 | 8.715
14 | 0.824 | 0.05989 | -0.023 | 13.759
14.5 | 0.819 | 0.08539 | -0.021 | 9.586
15 | 0.828 | 0.11331 | -0.017 | 7.303
15.5 | 0.856 | 0.11402 | -0.019 | 7.508
16 | 0.881 | 0.12515 | -0.019 | 7.043
16.5 | 0.906 | 0.13722 | -0.019 | 6.602
17 | 0.933 | 0.14213 | -0.02 | 6.562
17.5 | 0.959 | 0.14559 | -0.02 | 6.589
18 | 0.986 | 0.14931 | -0.021 | 6.607
18.5 | 1.01 | 0.16879 | -0.021 | 5.981
19 | 1.036 | 0.17267 | -0.022 | 6.002
19.5 | 1.063 | 0.17817 | -0.022 | 5.965
20 | 1.089 | 0.18144 | -0.023 | 6.005

## 152. Re 20M Mach 0.50 (2)
BIGFOIL.COM POLAR EXPORT
NACA65-111 a=0.0
NACA65-111 a=0.0 |  |  |  | Cl Max: | 1.0114 | at alpha= | 7.5 | deg
XFOIL ncrit=9 |  |  |  | L/D Max: | 123.768 | at alpha= | 6 | deg
Re: | 20000000 |  |  | Cd Min: | 0.27546 | at alpha= | -20 | deg
Mach: | 0.5 |  |  | Cl=0 at alpha= | -0.55247 | deg
|  |  |  | @ Cl=0.1, Cd= | 0.00417
|  |  |  | @ Cl=0.4, Cd= | 0.0051974
|  |  |  | @ Cl=0.6, Cd= | 0.0058288
alpha (deg) | Cl | Cd | Cm | Cl/Cd
-20 | -0.8941 | 0.27546 | 0.0901 | -3.2458
-19.5 | -0.8735 | 0.26571 | 0.0844 | -3.2874
-19 | -0.8534 | 0.25562 | 0.0788 | -3.3385
-18.5 | -0.8312 | 0.24758 | 0.0735 | -3.3573
-18 | -0.8103 | 0.23861 | 0.068 | -3.3959
-17.5 | -0.7897 | 0.22945 | 0.0626 | -3.4417
-17 | -0.77 | 0.21993 | 0.0571 | -3.5011
-16.5 | -0.7516 | 0.21001 | 0.0515 | -3.5789
-16 | -0.7351 | 0.19973 | 0.0457 | -3.6805
-15.5 | -0.7157 | 0.19081 | 0.0404 | -3.7509
-15 | -0.6973 | 0.18169 | 0.0351 | -3.8379
-14.5 | -0.686 | 0.17028 | 0.0287 | -4.0287
-14 | -0.6757 | 0.16036 | 0.0236 | -4.2136
-13.5 | -0.6634 | 0.15065 | 0.0182 | -4.4036
-13 | -0.6538 | 0.14043 | 0.0122 | -4.6557
-12 | -0.634 | 0.12113 | 0.0008 | -5.234
-11.5 | -0.6525 | 0.10598 | -0.0086 | -6.1568
-11 | -0.6522 | 0.0956 | -0.0151 | -6.8222
-10.5 | -0.6521 | 0.08559 | -0.0215 | -7.6189
-10 | -0.6646 | 0.07301 | -0.0304 | -9.1029
-9.5 | -0.6765 | 0.0596 | -0.0423 | -11.3507
-9 | -0.707 | 0.04958 | -0.0483 | -14.2598
-8.5 | -0.7359 | 0.04289 | -0.0479 | -17.1578
-8 | -0.7764 | 0.03739 | -0.0402 | -20.7649
-7.5 | -0.7941 | 0.03 | -0.0342 | -26.47
-7 | -0.799 | 0.02166 | -0.0276 | -36.8883
-6.5 | -0.7934 | 0.01219 | -0.0206 | -65.0861
-6 | -0.7519 | 0.0078 | -0.015 | -96.3974
-5 | -0.6143 | 0.00625 | -0.0102 | -98.288
-4.5 | -0.5433 | 0.0059 | -0.0091 | -92.0847
-4 | -0.4728 | 0.00563 | -0.0084 | -83.9787
-3.5 | -0.4027 | 0.00542 | -0.0081 | -74.2989
-3 | -0.3332 | 0.00524 | -0.0081 | -63.5878
-2.5 | -0.2643 | 0.00509 | -0.0082 | -51.9253
-2 | -0.1957 | 0.00496 | -0.0086 | -39.4556
-1.5 | -0.1274 | 0.00484 | -0.009 | -26.3223
-1 | -0.0597 | 0.00468 | -0.0095 | -12.7564
-0.5 | 0.007 | 0.0044 | -0.01 | 1.5909
0 | 0.0735 | 0.00417 | -0.0106 | 17.6259
1 | 0.1992 | 0.00417 | -0.0113 | 47.7698
1.5 | 0.2649 | 0.00454 | -0.0117 | 58.348
2.5 | 0.3978 | 0.00519 | -0.0122 | 76.6474
3 | 0.4658 | 0.00542 | -0.0124 | 85.941
3.5 | 0.5345 | 0.00562 | -0.0124 | 95.1068
4 | 0.6035 | 0.00584 | -0.0122 | 103.339
4.5 | 0.6727 | 0.00611 | -0.0117 | 110.0982
5 | 0.7428 | 0.00639 | -0.011 | 116.2441
5.5 | 0.8129 | 0.00674 | -0.0097 | 120.6083
6 | 0.8837 | 0.00714 | -0.008 | 123.7675
6.5 | 0.953 | 0.00779 | -0.0053 | 122.3363
7 | 1.0027 | 0.0099 | 0.0008 | 101.2828
7.5 | 1.0114 | 0.0163 | 0.01 | 62.0491
8 | 1.0002 | 0.02379 | 0.0193 | 42.0429
8.5 | 0.9647 | 0.02933 | 0.0307 | 32.8912
9 | 0.9286 | 0.03515 | 0.0376 | 26.4182
9.5 | 0.8919 | 0.04254 | 0.0396 | 20.9661
10 | 0.8568 | 0.05169 | 0.0371 | 16.5757
10.5 | 0.8247 | 0.06276 | 0.0305 | 13.1405
11 | 0.8104 | 0.07526 | 0.0206 | 10.768
11.5 | 0.7992 | 0.09074 | 0.0097 | 8.8076
12 | 0.7905 | 0.10329 | 0.0016 | 7.6532
12.5 | 0.7861 | 0.11523 | -0.0059 | 6.822