## index
index | Re | Mach | Datasource
1 | 50000 | 0 | JavaFoil+Calcfoil stall+Eppler ext transition
2 | 50000 | 0 | XFOIL ncrit=9
3 | 50000 | 0.1 | JavaFoil+Calcfoil stall+Eppler ext transition
4 | 50000 | 0.1 | XFOIL ncrit=9
5 | 50000 | 0.25 | JavaFoil+Calcfoil stall+Eppler ext transition
6 | 50000 | 0.25 | XFOIL ncrit=9
7 | 50000 | 0.5 | JavaFoil+Calcfoil stall+Eppler ext transition
8 | 50000 | 0.5 | XFOIL ncrit=9
9 | 100000 | 0 | JavaFoil+Calcfoil stall+Eppler ext transition
10 | 100000 | 0 | XFOIL ncrit=9
11 | 100000 | 0.1 | JavaFoil+Calcfoil stall+Eppler ext transition
12 | 100000 | 0.1 | XFOIL ncrit=9
13 | 100000 | 0.25 | JavaFoil+Calcfoil stall+Eppler ext transition
14 | 100000 | 0.25 | XFOIL ncrit=9
15 | 100000 | 0.5 | JavaFoil+Calcfoil stall+Eppler ext transition
16 | 100000 | 0.5 | XFOIL ncrit=9
17 | 250000 | 0 | JavaFoil+Calcfoil stall+Eppler ext transition
18 | 250000 | 0 | XFOIL ncrit=9
19 | 250000 | 0.1 | JavaFoil+Calcfoil stall+Eppler ext transition
20 | 250000 | 0.1 | XFOIL ncrit=9
21 | 250000 | 0.25 | JavaFoil+Calcfoil stall+Eppler ext transition
22 | 250000 | 0.25 | XFOIL ncrit=9
23 | 250000 | 0.5 | JavaFoil+Calcfoil stall+Eppler ext transition
24 | 250000 | 0.5 | XFOIL ncrit=9
25 | 500000 | 0 | JavaFoil+Calcfoil stall+Eppler ext transition
26 | 500000 | 0 | XFOIL ncrit=9
27 | 500000 | 0.1 | JavaFoil+Calcfoil stall+Eppler ext transition
28 | 500000 | 0.1 | XFOIL ncrit=9
29 | 500000 | 0.25 | JavaFoil+Calcfoil stall+Eppler ext transition
30 | 500000 | 0.25 | XFOIL ncrit=9
31 | 500000 | 0.5 | JavaFoil+Calcfoil stall+Eppler ext transition
32 | 500000 | 0.5 | XFOIL ncrit=9
33 | 750000 | 0 | JavaFoil+Calcfoil stall+Eppler ext transition
34 | 750000 | 0 | XFOIL ncrit=9
35 | 750000 | 0.1 | JavaFoil+Calcfoil stall+Eppler ext transition
36 | 750000 | 0.1 | XFOIL ncrit=9
37 | 750000 | 0.25 | JavaFoil+Calcfoil stall+Eppler ext transition
38 | 750000 | 0.25 | XFOIL ncrit=9
39 | 750000 | 0.5 | JavaFoil+Calcfoil stall+Eppler ext transition
40 | 750000 | 0.5 | XFOIL ncrit=9
41 | 1000000 | 0 | JavaFoil+Calcfoil stall+Eppler ext transition
42 | 1000000 | 0 | XFOIL ncrit=9
43 | 1000000 | 0.1 | JavaFoil+Calcfoil stall+Eppler ext transition
44 | 1000000 | 0.1 | XFOIL ncrit=9
45 | 1000000 | 0.25 | JavaFoil+Calcfoil stall+Eppler ext transition
46 | 1000000 | 0.25 | XFOIL ncrit=9
47 | 1000000 | 0.5 | JavaFoil+Calcfoil stall+Eppler ext transition
48 | 1000000 | 0.5 | XFOIL ncrit=9
49 | 2000000 | 0 | JavaFoil+Calcfoil stall+Eppler ext transition
50 | 2000000 | 0 | XFOIL ncrit=9
51 | 2000000 | 0.1 | JavaFoil+Calcfoil stall+Eppler ext transition
52 | 2000000 | 0.1 | XFOIL ncrit=9
53 | 2000000 | 0.25 | JavaFoil+Calcfoil stall+Eppler ext transition
54 | 2000000 | 0.25 | XFOIL ncrit=9
55 | 2000000 | 0.5 | JavaFoil+Calcfoil stall+Eppler ext transition
56 | 2000000 | 0.5 | XFOIL ncrit=9
57 | 3000000 | 0 | JavaFoil+Calcfoil stall+Eppler ext transition
58 | 3000000 | 0 | XFOIL ncrit=9
59 | 3000000 | 0.1 | JavaFoil+Calcfoil stall+Eppler ext transition
60 | 3000000 | 0.1 | XFOIL ncrit=9
61 | 3000000 | 0.25 | JavaFoil+Calcfoil stall+Eppler ext transition
62 | 3000000 | 0.25 | XFOIL ncrit=9
63 | 3000000 | 0.5 | JavaFoil+Calcfoil stall+Eppler ext transition
64 | 3000000 | 0.5 | XFOIL ncrit=9
65 | 4000000 | 0 | JavaFoil+Calcfoil stall+Eppler ext transition
66 | 4000000 | 0 | XFOIL ncrit=9
67 | 4000000 | 0.1 | JavaFoil+Calcfoil stall+Eppler ext transition
68 | 4000000 | 0.1 | XFOIL ncrit=9
69 | 4000000 | 0.25 | JavaFoil+Calcfoil stall+Eppler ext transition
70 | 4000000 | 0.25 | XFOIL ncrit=9
71 | 4000000 | 0.5 | JavaFoil+Calcfoil stall+Eppler ext transition
72 | 4000000 | 0.5 | XFOIL ncrit=9
73 | 5000000 | 0 | JavaFoil+Calcfoil stall+Eppler ext transition
74 | 5000000 | 0 | XFOIL ncrit=9
75 | 5000000 | 0.1 | JavaFoil+Calcfoil stall+Eppler ext transition
76 | 5000000 | 0.1 | XFOIL ncrit=9
77 | 5000000 | 0.25 | JavaFoil+Calcfoil stall+Eppler ext transition
78 | 5000000 | 0.25 | XFOIL ncrit=9
79 | 5000000 | 0.5 | JavaFoil+Calcfoil stall+Eppler ext transition
80 | 5000000 | 0.5 | XFOIL ncrit=9
81 | 6000000 | 0 | JavaFoil+Calcfoil stall+Eppler ext transition
82 | 6000000 | 0 | XFOIL ncrit=9
83 | 6000000 | 0.1 | JavaFoil+Calcfoil stall+Eppler ext transition
84 | 6000000 | 0.1 | XFOIL ncrit=9
85 | 6000000 | 0.25 | JavaFoil+Calcfoil stall+Eppler ext transition
86 | 6000000 | 0.25 | XFOIL ncrit=9
87 | 6000000 | 0.5 | JavaFoil+Calcfoil stall+Eppler ext transition
88 | 6000000 | 0.5 | XFOIL ncrit=9
89 | 7000000 | 0 | JavaFoil+Calcfoil stall+Eppler ext transition
90 | 7000000 | 0 | XFOIL ncrit=9
91 | 7000000 | 0.1 | JavaFoil+Calcfoil stall+Eppler ext transition
92 | 7000000 | 0.1 | XFOIL ncrit=9
93 | 7000000 | 0.25 | JavaFoil+Calcfoil stall+Eppler ext transition
94 | 7000000 | 0.25 | XFOIL ncrit=9
95 | 7000000 | 0.5 | JavaFoil+Calcfoil stall+Eppler ext transition
96 | 7000000 | 0.5 | XFOIL ncrit=9
97 | 8000000 | 0 | JavaFoil+Calcfoil stall+Eppler ext transition
98 | 8000000 | 0 | XFOIL ncrit=9
99 | 8000000 | 0.1 | JavaFoil+Calcfoil stall+Eppler ext transition
100 | 8000000 | 0.1 | XFOIL ncrit=9
101 | 8000000 | 0.25 | JavaFoil+Calcfoil stall+Eppler ext transition
102 | 8000000 | 0.25 | XFOIL ncrit=9
103 | 8000000 | 0.5 | JavaFoil+Calcfoil stall+Eppler ext transition
104 | 8000000 | 0.5 | XFOIL ncrit=9
105 | 10000000 | 0 | JavaFoil+Calcfoil stall+Eppler ext transition
106 | 10000000 | 0 | XFOIL ncrit=9
107 | 10000000 | 0.1 | JavaFoil+Calcfoil stall+Eppler ext transition
108 | 10000000 | 0.1 | XFOIL ncrit=9
109 | 10000000 | 0.25 | JavaFoil+Calcfoil stall+Eppler ext transition
110 | 10000000 | 0.25 | XFOIL ncrit=9
111 | 10000000 | 0.5 | JavaFoil+Calcfoil stall+Eppler ext transition
112 | 10000000 | 0.5 | XFOIL ncrit=9
113 | 12000000 | 0 | JavaFoil+Calcfoil stall+Eppler ext transition
114 | 12000000 | 0 | XFOIL ncrit=9
115 | 12000000 | 0.1 | JavaFoil+Calcfoil stall+Eppler ext transition
116 | 12000000 | 0.1 | XFOIL ncrit=9
117 | 12000000 | 0.25 | JavaFoil+Calcfoil stall+Eppler ext transition
118 | 12000000 | 0.25 | XFOIL ncrit=9
119 | 12000000 | 0.5 | JavaFoil+Calcfoil stall+Eppler ext transition
120 | 12000000 | 0.5 | XFOIL ncrit=9
121 | 14000000 | 0 | JavaFoil+Calcfoil stall+Eppler ext transition
122 | 14000000 | 0 | XFOIL ncrit=9
123 | 14000000 | 0.1 | JavaFoil+Calcfoil stall+Eppler ext transition
124 | 14000000 | 0.1 | XFOIL ncrit=9
125 | 14000000 | 0.25 | JavaFoil+Calcfoil stall+Eppler ext transition
126 | 14000000 | 0.25 | XFOIL ncrit=9
127 | 14000000 | 0.5 | JavaFoil+Calcfoil stall+Eppler ext transition
128 | 14000000 | 0.5 | XFOIL ncrit=9
129 | 16000000 | 0 | JavaFoil+Calcfoil stall+Eppler ext transition
130 | 16000000 | 0 | XFOIL ncrit=9
131 | 16000000 | 0.1 | JavaFoil+Calcfoil stall+Eppler ext transition
132 | 16000000 | 0.1 | XFOIL ncrit=9
133 | 16000000 | 0.25 | JavaFoil+Calcfoil stall+Eppler ext transition
134 | 16000000 | 0.25 | XFOIL ncrit=9
135 | 16000000 | 0.5 | JavaFoil+Calcfoil stall+Eppler ext transition
136 | 16000000 | 0.5 | XFOIL ncrit=9
137 | 18000000 | 0 | JavaFoil+Calcfoil stall+Eppler ext transition
138 | 18000000 | 0 | XFOIL ncrit=9
139 | 18000000 | 0.1 | JavaFoil+Calcfoil stall+Eppler ext transition
140 | 18000000 | 0.1 | XFOIL ncrit=9
141 | 18000000 | 0.25 | JavaFoil+Calcfoil stall+Eppler ext transition
142 | 18000000 | 0.25 | XFOIL ncrit=9
143 | 18000000 | 0.5 | JavaFoil+Calcfoil stall+Eppler ext transition
144 | 18000000 | 0.5 | XFOIL ncrit=9
145 | 20000000 | 0 | JavaFoil+Calcfoil stall+Eppler ext transition
146 | 20000000 | 0 | XFOIL ncrit=9
147 | 20000000 | 0.1 | JavaFoil+Calcfoil stall+Eppler ext transition
148 | 20000000 | 0.1 | XFOIL ncrit=9
149 | 20000000 | 0.25 | JavaFoil+Calcfoil stall+Eppler ext transition
150 | 20000000 | 0.25 | XFOIL ncrit=9
151 | 20000000 | 0.5 | JavaFoil+Calcfoil stall+Eppler ext transition
152 | 20000000 | 0.5 | XFOIL ncrit=9

## 1. Re 50k Mach 0.00 (1)
BIGFOIL.COM POLAR EXPORT
NACA25109
NACA25109 |  |  |  | Cl Max: | 0.974 | at alpha= | 12 | deg
JavaFoil+Calcfoil stall+Eppler ext transition |  |  |  | L/D Max: | 31.005 | at alpha= | 8 | deg
Re: | 50000 |  |  | Cd Min: | 0.01653 | at alpha= | 2 | deg
Mach: | 0 |  |  | Cl=0 at alpha= | -0.98305 | deg
|  |  |  | @ Cl=0.1, Cd= | 0.02009
|  |  |  | @ Cl=0.4, Cd= | 0.017246
|  |  |  | @ Cl=0.6, Cd= | 0.019656
alpha (deg) | Cl | Cd | Cm | Cl/Cd
-15.5 | -0.45 | 0.29808 | 0.002 | -1.509
-15 | -0.466 | 0.29119 | 0.002 | -1.602
-14.5 | -0.483 | 0.27197 | 0.002 | -1.775
-14 | -0.498 | 0.23861 | 0.002 | -2.089
-13.5 | -0.513 | 0.22419 | 0.002 | -2.29
-13 | -0.527 | 0.20406 | 0.002 | -2.583
-12.5 | -0.54 | 0.18833 | 0.002 | -2.865
-12 | -0.55 | 0.17756 | 0.002 | -3.099
-11.5 | -0.559 | 0.15965 | 0.002 | -3.5
-11 | -0.565 | 0.14559 | 0.002 | -3.879
-10.5 | -0.568 | 0.13413 | 0.002 | -4.233
-10 | -0.568 | 0.11905 | 0.002 | -4.769
-9.5 | -0.564 | 0.10852 | 0.002 | -5.197
-9 | -0.557 | 0.09904 | 0.002 | -5.619
-8.5 | -0.545 | 0.09156 | 0.002 | -5.953
-8 | -0.53 | 0.08371 | 0.002 | -6.326
-7.5 | -0.509 | 0.07665 | 0.002 | -6.639
-7 | -0.484 | 0.06982 | 0.002 | -6.935
-6.5 | -0.456 | 0.06411 | 0.002 | -7.115
-6 | -0.425 | 0.05893 | 0.001 | -7.211
-5.5 | -0.391 | 0.05434 | 0.001 | -7.19
-5 | -0.354 | 0.05069 | 0.001 | -6.982
-4.5 | -0.315 | 0.04797 | 0.001 | -6.562
-4 | -0.274 | 0.04518 | 0.001 | -6.056
-3.5 | -0.231 | 0.04274 | 0.001 | -5.4
-3 | -0.186 | 0.04142 | 0.001 | -4.502
-2.5 | -0.141 | 0.03979 | 0.001 | -3.55
-2 | -0.095 | 0.03855 | 0.001 | -2.472
-1.5 | -0.049 | 0.03734 | 0.001 | -1.304
-1 | -0.002 | 0.03479 | 0.001 | -0.044
-0.5 | 0.057 | 0.02009 | 0.002 | 2.832
0 | 0.116 | 0.02009 | 0.002 | 5.765
0.5 | 0.175 | 0.01673 | 0.001 | 10.437
1 | 0.233 | 0.01657 | 0.001 | 14.079
1.5 | 0.292 | 0.01691 | 0.001 | 17.262
2 | 0.35 | 0.01653 | 0.001 | 21.184
2.5 | 0.408 | 0.01736 | 0 | 23.491
3 | 0.465 | 0.0178 | 0 | 26.107
3.5 | 0.52 | 0.01834 | 0 | 28.355
4 | 0.572 | 0.01905 | 0 | 30.033
4.5 | 0.621 | 0.02011 | -0.001 | 30.87
5 | 0.666 | 0.02158 | -0.001 | 30.875
5.5 | 0.71 | 0.02311 | -0.001 | 30.741
6 | 0.753 | 0.02522 | -0.002 | 29.877
6.5 | 0.796 | 0.02763 | -0.002 | 28.798
7 | 0.838 | 0.02994 | -0.002 | 27.979
7.5 | 0.879 | 0.0322 | -0.002 | 27.312
8 | 0.946 | 0.0305 | -0.003 | 31.005
8.5 | 0.848 | 0.06269 | -0.002 | 13.53
9 | 0.878 | 0.06762 | -0.002 | 12.983
9.5 | 0.906 | 0.07287 | -0.002 | 12.429
10 | 0.928 | 0.07867 | -0.002 | 11.801
10.5 | 0.947 | 0.08533 | -0.002 | 11.095
11 | 0.96 | 0.09198 | -0.002 | 10.441
11.5 | 0.97 | 0.09996 | -0.002 | 9.699
12 | 0.974 | 0.10841 | -0.002 | 8.983
12.5 | 0.973 | 0.11728 | -0.002 | 8.3
13 | 0.968 | 0.12739 | -0.002 | 7.602
13.5 | 0.959 | 0.13937 | -0.002 | 6.882
14 | 0.946 | 0.15121 | -0.002 | 6.256
14.5 | 0.929 | 0.16302 | -0.002 | 5.7
15 | 0.909 | 0.17799 | -0.002 | 5.108
15.5 | 0.886 | 0.19183 | -0.003 | 4.617
16 | 0.857 | 0.20569 | -0.003 | 4.167
16.5 | 0.827 | 0.22139 | -0.003 | 3.736
17 | 0.796 | 0.24626 | -0.003 | 3.231

## 2. Re 50k Mach 0.00 (2)
BIGFOIL.COM POLAR EXPORT
NACA25109
NACA25109 |  |  |  | Cl Max: | 1.106 | at alpha= | 11.5 | deg
XFOIL ncrit=9 |  |  |  | L/D Max: | 27.8198 | at alpha= | 9 | deg
Re: | 50000 |  |  | Cd Min: | 0.25103 | at alpha= | -20 | deg
Mach: | 0 |  |  | Cl=0 at alpha= | -1.2507 | deg
|  |  |  | @ Cl=0.1, Cd= | 0.020373
|  |  |  | @ Cl=0.4, Cd= | 0.021535
|  |  |  | @ Cl=0.6, Cd= | 0.028459
alpha (deg) | Cl | Cd | Cm | Cl/Cd
-20 | -0.7601 | 0.25103 | 0.0701 | -3.0279
-19.5 | -0.7441 | 0.2459 | 0.066 | -3.026
-19 | -0.7332 | 0.24479 | 0.0606 | -2.9952
-18.5 | -0.7315 | 0.2485 | 0.0545 | -2.9437
-18 | -0.6954 | 0.2275 | 0.0547 | -3.0567
-17.5 | -0.6776 | 0.22073 | 0.0517 | -3.0698
-17 | -0.6638 | 0.2161 | 0.0475 | -3.0717
-16.5 | -0.6644 | 0.21828 | 0.0414 | -3.0438
-16 | -0.632 | 0.2024 | 0.041 | -3.1225
-15.5 | -0.6153 | 0.19574 | 0.0382 | -3.1435
-15 | -0.6085 | 0.19255 | 0.0336 | -3.1602
-14.5 | -0.6181 | 0.19384 | 0.0274 | -3.1887
-14 | -0.5733 | 0.17617 | 0.029 | -3.2542
-13.5 | -0.5667 | 0.17153 | 0.0252 | -3.3038
-13 | -0.5583 | 0.16486 | 0.0218 | -3.3865
-12.5 | -0.5387 | 0.1567 | 0.0205 | -3.4378
-12 | -0.5562 | 0.15597 | 0.014 | -3.5661
-11.5 | -0.5175 | 0.1428 | 0.0156 | -3.6239
-11 | -0.5377 | 0.14117 | 0.0091 | -3.8089
-10.5 | -0.5021 | 0.12945 | 0.0106 | -3.8787
-10 | -0.4927 | 0.12199 | 0.0087 | -4.0389
-9.5 | -0.5117 | 0.11861 | 0.0033 | -4.3141
-9 | -0.5016 | 0.11097 | 0.0022 | -4.5201
-8.5 | -0.4792 | 0.102 | 0.0033 | -4.698
-8 | -0.472 | 0.09525 | 0.0028 | -4.9554
-7.5 | -0.4912 | 0.08997 | 0.0005 | -5.4596
-7 | -0.4883 | 0.08333 | 0.001 | -5.8598
-6.5 | -0.4817 | 0.07685 | 0.004 | -6.2681
-6 | -0.4615 | 0.07122 | 0.0141 | -6.4799
-5 | -0.1822 | 0.05306 | 0.0215 | -3.4338
-4.5 | -0.3297 | 0.05276 | 0.032 | -6.2491
-4 | -0.3663 | 0.04153 | -0.0071 | -8.8201
-3.5 | -0.3308 | 0.03603 | -0.0039 | -9.1812
-3 | -0.3019 | 0.03268 | 0.0005 | -9.2381
-2.5 | -0.2779 | 0.02979 | 0.004 | -9.3286
-2 | -0.249 | 0.02808 | 0.0065 | -8.8675
-1.5 | -0.1178 | 0.025 | -0.0078 | -4.712
-1 | 0.1185 | 0.01998 | -0.0379 | 5.9309
-0.5 | 0.2577 | 0.01983 | -0.0537 | 12.9955
0 | 0.3267 | 0.02023 | -0.0557 | 16.1493
0.5 | 0.3758 | 0.02093 | -0.0536 | 17.9551
1 | 0.4178 | 0.02198 | -0.051 | 19.0082
1.5 | 0.459 | 0.02311 | -0.0482 | 19.8615
2 | 0.4992 | 0.0244 | -0.0454 | 20.459
2.5 | 0.5399 | 0.02573 | -0.0425 | 20.9833
3 | 0.5789 | 0.02733 | -0.0399 | 21.1819
3.5 | 0.6157 | 0.0293 | -0.0375 | 21.0137
4 | 0.6565 | 0.03091 | -0.0346 | 21.2391
4.5 | 0.6876 | 0.03361 | -0.0323 | 20.4582
5 | 0.7259 | 0.03563 | -0.0294 | 20.3733
5.5 | 0.7521 | 0.03889 | -0.0269 | 19.3392
6 | 0.7797 | 0.04207 | -0.0241 | 18.5334
6.5 | 0.8164 | 0.04423 | -0.0207 | 18.4581
7 | 0.8262 | 0.04914 | -0.0181 | 16.8132
7.5 | 0.8418 | 0.05324 | -0.0149 | 15.8114
8 | 0.9212 | 0.04922 | -0.0083 | 18.716
8.5 | 0.9721 | 0.04664 | -0.002 | 20.8426
9 | 1.0527 | 0.03784 | 0.0057 | 27.8198
9.5 | 1.0741 | 0.03869 | 0.012 | 27.7617
10 | 1.0932 | 0.04278 | 0.0164 | 25.554
10.5 | 1.1033 | 0.04862 | 0.0203 | 22.6923
11 | 1.1027 | 0.05514 | 0.0239 | 19.9982
11.5 | 1.106 | 0.06248 | 0.0264 | 17.7017
12 | 1.0606 | 0.07109 | 0.0284 | 14.9191
13.5 | 0.7417 | 0.16267 | -0.0311 | 4.5595
14 | 0.7506 | 0.17054 | -0.0329 | 4.4013
14.5 | 0.754 | 0.17705 | -0.0355 | 4.2587
15 | 0.7578 | 0.18361 | -0.0384 | 4.1272
15.5 | 0.7667 | 0.19074 | -0.0412 | 4.0196
16 | 0.7837 | 0.19915 | -0.0433 | 3.9352
16.5 | 0.8048 | 0.20826 | -0.0449 | 3.8644

## 3. Re 50k Mach 0.10 (1)
BIGFOIL.COM POLAR EXPORT
NACA25109
NACA25109 |  |  |  | Cl Max: | 0.967 | at alpha= | 12 | deg
JavaFoil+Calcfoil stall+Eppler ext transition |  |  |  | L/D Max: | 30.676 | at alpha= | 4.5 | deg
Re: | 50000 |  |  | Cd Min: | 0.01654 | at alpha= | 1.5 | deg
Mach: | 0.1 |  |  | Cl=0 at alpha= | -0.98305 | deg
|  |  |  | @ Cl=0.1, Cd= | 0.020124
|  |  |  | @ Cl=0.4, Cd= | 0.017267
|  |  |  | @ Cl=0.6, Cd= | 0.019772
alpha (deg) | Cl | Cd | Cm | Cl/Cd
-15 | -0.424 | 0.30011 | 0.002 | -1.414
-14.5 | -0.444 | 0.47544 | 0.002 | -0.933
-14 | -0.462 | 0.25598 | 0.002 | -1.804
-13.5 | -0.48 | 0.23963 | 0.002 | -2.002
-13 | -0.497 | 0.21921 | 0.002 | -2.265
-12.5 | -0.512 | 0.20768 | 0.002 | -2.466
-12 | -0.526 | 0.18104 | 0.002 | -2.905
-11.5 | -0.538 | 0.16728 | 0.002 | -3.214
-11 | -0.547 | 0.15149 | 0.002 | -3.609
-10.5 | -0.553 | 0.13981 | 0.002 | -3.954
-10 | -0.556 | 0.12263 | 0.002 | -4.53
-9.5 | -0.554 | 0.11165 | 0.002 | -4.966
-9 | -0.549 | 0.10165 | 0.002 | -5.403
-8.5 | -0.54 | 0.09385 | 0.002 | -5.752
-8 | -0.526 | 0.08492 | 0.002 | -6.195
-7.5 | -0.507 | 0.07754 | 0.002 | -6.535
-7 | -0.483 | 0.07042 | 0.002 | -6.861
-6.5 | -0.456 | 0.06452 | 0.002 | -7.066
-6 | -0.425 | 0.05943 | 0.001 | -7.156
-5.5 | -0.391 | 0.0551 | 0.001 | -7.105
-5 | -0.355 | 0.05129 | 0.001 | -6.919
-4.5 | -0.316 | 0.04807 | 0.001 | -6.57
-4 | -0.275 | 0.04532 | 0.001 | -6.061
-3.5 | -0.232 | 0.04284 | 0.001 | -5.409
-3 | -0.187 | 0.04153 | 0.001 | -4.511
-2.5 | -0.142 | 0.03988 | 0.001 | -3.559
-2 | -0.096 | 0.03859 | 0.001 | -2.481
-1.5 | -0.049 | 0.03681 | 0.001 | -1.33
-1 | -0.002 | 0.03494 | 0.001 | -0.044
-0.5 | 0.057 | 0.02016 | 0.002 | 2.836
0 | 0.116 | 0.02011 | 0.002 | 5.788
0.5 | 0.175 | 0.01677 | 0.001 | 10.465
1 | 0.234 | 0.01662 | 0.001 | 14.111
1.5 | 0.293 | 0.01654 | 0.001 | 17.726
2 | 0.352 | 0.01658 | 0.001 | 21.223
2.5 | 0.41 | 0.01741 | 0 | 23.538
3 | 0.467 | 0.01786 | 0 | 26.138
3.5 | 0.522 | 0.01841 | 0 | 28.345
4 | 0.574 | 0.01916 | 0 | 29.95
4.5 | 0.622 | 0.02029 | -0.001 | 30.676
5 | 0.668 | 0.02184 | -0.001 | 30.595
5.5 | 0.712 | 0.02339 | -0.001 | 30.446
6 | 0.756 | 0.02555 | -0.002 | 29.566
6.5 | 0.798 | 0.02798 | -0.002 | 28.518
7 | 0.84 | 0.03033 | -0.002 | 27.702
7.5 | 0.882 | 0.03259 | -0.003 | 27.061
8 | 0.947 | 0.03099 | -0.003 | 30.565
8.5 | 0.851 | 0.06304 | -0.002 | 13.495
9 | 0.88 | 0.06795 | -0.002 | 12.955
9.5 | 0.907 | 0.07322 | -0.002 | 12.392
10 | 0.929 | 0.07937 | -0.002 | 11.705
10.5 | 0.946 | 0.08602 | -0.002 | 10.998
11 | 0.958 | 0.09363 | -0.002 | 10.233
11.5 | 0.965 | 0.10078 | -0.002 | 9.576
12 | 0.967 | 0.11073 | -0.002 | 8.733
12.5 | 0.964 | 0.12049 | -0.002 | 7.999
13 | 0.956 | 0.13156 | -0.002 | 7.263
13.5 | 0.943 | 0.14202 | -0.002 | 6.638
14 | 0.926 | 0.15444 | -0.002 | 5.994
14.5 | 0.905 | 0.16647 | -0.002 | 5.436
15 | 0.881 | 0.18633 | -0.002 | 4.727
15.5 | 0.853 | 0.20174 | -0.003 | 4.228
16 | 0.82 | 0.21688 | -0.003 | 3.781
16.5 | 0.785 | 0.24029 | -0.003 | 3.269
17 | 0.75 | 0.25402 | -0.003 | 2.951

## 4. Re 50k Mach 0.10 (2)
BIGFOIL.COM POLAR EXPORT
NACA25109
NACA25109 |  |  |  | Cl Max: | 1.0984 | at alpha= | 10.5 | deg
XFOIL ncrit=9 |  |  |  | L/D Max: | 53.4706 | at alpha= | -0.5 | deg
Re: | 50000 |  |  | Cd Min: | 0.25183 | at alpha= | -20 | deg
Mach: | 0.1 |  |  | Cl=0 at alpha= | -1.6759 | deg
|  |  |  | @ Cl=0.1, Cd= | 0.0049273
|  |  |  | @ Cl=0.4, Cd= | 0.021666
|  |  |  | @ Cl=0.6, Cd= | 0.17248
alpha (deg) | Cl | Cd | Cm | Cl/Cd
-20 | -0.7627 | 0.25183 | 0.0706 | -3.0286
-19.5 | -0.7468 | 0.24689 | 0.0664 | -3.0248
-19 | -0.7367 | 0.24649 | 0.0608 | -2.9888
-18 | -0.697 | 0.22793 | 0.0552 | -3.058
-17.5 | -0.6793 | 0.22134 | 0.0521 | -3.069
-17 | -0.6661 | 0.21716 | 0.0477 | -3.0673
-16.5 | -0.668 | 0.21997 | 0.0415 | -3.0368
-16 | -0.6327 | 0.20273 | 0.0415 | -3.1209
-15.5 | -0.6164 | 0.19629 | 0.0384 | -3.1403
-15 | -0.6112 | 0.19382 | 0.0336 | -3.1534
-14.5 | -0.5974 | 0.18612 | 0.0304 | -3.2098
-14 | -0.5735 | 0.17658 | 0.0293 | -3.2478
-13.5 | -0.5689 | 0.17258 | 0.0251 | -3.2964
-13 | -0.5535 | 0.16415 | 0.0227 | -3.3719
-12.5 | -0.5397 | 0.1574 | 0.0205 | -3.4288
-12 | -0.5376 | 0.15172 | 0.0166 | -3.5434
-11.5 | -0.5179 | 0.14339 | 0.0156 | -3.6118
-11 | -0.5196 | 0.13784 | 0.0116 | -3.7696
-10.5 | -0.5036 | 0.13022 | 0.0104 | -3.8673
-10 | -0.4904 | 0.12228 | 0.0091 | -4.0105
-9.5 | -0.4927 | 0.11631 | 0.0058 | -4.2361
-8.5 | -0.473 | 0.10212 | 0.0041 | -4.6318
-8 | -0.4722 | 0.0958 | 0.0028 | -4.929
-7.5 | -0.4965 | 0.09088 | -0.0002 | -5.4632
-7 | -0.4945 | 0.08427 | 0.0002 | -5.868
-6.5 | -0.4634 | 0.07637 | 0.0065 | -6.0678
-5 | -0.1832 | 0.05336 | 0.0217 | -3.4333
-4.5 | -0.3318 | 0.05307 | 0.0321 | -6.2521
-4 | -0.3679 | 0.0419 | -0.0072 | -8.7804
-3.5 | -0.3463 | 0.02387 | -0.0032 | -14.5078
-3 | -0.3262 | 0.02033 | 0.0003 | -16.0453
-2.5 | -0.2961 | 0.01737 | 0.0018 | -17.0466
-2 | -0.1785 | 0.01261 | -0.0098 | -14.1554
-1.5 | 0.0969 | 0.00493 | -0.0436 | 19.6552
-1 | 0.2101 | 0.00483 | -0.0544 | 43.499
-0.5 | 0.2727 | 0.0051 | -0.0557 | 53.4706
0 | 0.3286 | 0.02033 | -0.0559 | 16.1633
0.5 | 0.376 | 0.02112 | -0.0537 | 17.803
1 | 0.4195 | 0.02211 | -0.0511 | 18.9733
1.5 | 0.461 | 0.02324 | -0.0483 | 19.8365
2 | 0.5011 | 0.02457 | -0.0455 | 20.3948
2.5 | 0.5408 | 0.02604 | -0.0427 | 20.768
3 | 0.582 | 0.02745 | -0.0398 | 21.2022
3.5 | 0.6177 | 0.02955 | -0.0375 | 20.9036
4 | 0.656 | 0.03147 | -0.0348 | 20.8452
4.5 | 0.6903 | 0.03386 | -0.0322 | 20.3869
5 | 0.7219 | 0.03659 | -0.0296 | 19.7294
5.5 | 0.7557 | 0.03911 | -0.0267 | 19.3224
6 | 0.7757 | 0.04305 | -0.0241 | 18.0186
6.5 | 0.8152 | 0.04502 | -0.0205 | 18.1075
7 | 0.8323 | 0.04913 | -0.0176 | 16.9408
7.5 | 0.8431 | 0.05371 | -0.0145 | 15.6973
8 | 0.9014 | 0.05234 | -0.0087 | 17.222
8.5 | 0.9595 | 0.049 | -0.0018 | 19.5816
9 | 1.0481 | 0.03905 | 0.0068 | 26.8399
9.5 | 1.0714 | 0.03981 | 0.0132 | 26.9128
10 | 1.0908 | 0.0439 | 0.0176 | 24.8474
10.5 | 1.0984 | 0.04991 | 0.0215 | 22.0076
11 | 1.0925 | 0.05664 | 0.025 | 19.2885
11.5 | 1.0504 | 0.0649 | 0.0277 | 16.1849
12 | 0.9871 | 0.07823 | 0.0227 | 12.6179
13 | 0.7612 | 0.14425 | -0.0205 | 5.2769
14.5 | 0.5914 | 0.16331 | -0.0233 | 3.6213
15 | 0.5973 | 0.16905 | -0.0248 | 3.5333
15.5 | 0.5941 | 0.17248 | -0.0271 | 3.4445

## 5. Re 50k Mach 0.25 (1)
BIGFOIL.COM POLAR EXPORT
NACA25109
NACA25109 |  |  |  | Cl Max: | 0.953 | at alpha= | 8 | deg
JavaFoil+Calcfoil stall+Eppler ext transition |  |  |  | L/D Max: | 30.335 | at alpha= | 7.5 | deg
Re: | 50000 |  |  | Cd Min: | 0.01644 | at alpha= | 1.5 | deg
Mach: | 0.25 |  |  | Cl=0 at alpha= | -0.98361 | deg
|  |  |  | @ Cl=0.1, Cd= | 0.02006
|  |  |  | @ Cl=0.4, Cd= | 0.017544
|  |  |  | @ Cl=0.6, Cd= | 0.020451
alpha (deg) | Cl | Cd | Cm | Cl/Cd
-13.5 | -0.07 | 0.41448 | 0.002 | -0.17
-13 | -0.194 | 0.36365 | 0.002 | -0.532
-12.5 | -0.252 | 0.3163 | 0.002 | -0.796
-12 | -0.302 | 0.27858 | 0.002 | -1.083
-11.5 | -0.346 | 0.26719 | 0.002 | -1.296
-11 | -0.386 | 0.21244 | 0.002 | -1.816
-10.5 | -0.42 | 0.18012 | 0.002 | -2.332
-10 | -0.448 | 0.16191 | 0.002 | -2.77
-9.5 | -0.47 | 0.14769 | 0.002 | -3.185
-9 | -0.486 | 0.12371 | 0.002 | -3.925
-8.5 | -0.494 | 0.11066 | 0.002 | -4.461
-8 | -0.494 | 0.09672 | 0.002 | -5.111
-7.5 | -0.486 | 0.08791 | 0.002 | -5.53
-7 | -0.471 | 0.07745 | 0.002 | -6.083
-6.5 | -0.45 | 0.06932 | 0.002 | -6.497
-6 | -0.424 | 0.06356 | 0.002 | -6.679
-5.5 | -0.394 | 0.05731 | 0.001 | -6.872
-5 | -0.359 | 0.05303 | 0.001 | -6.774
-4.5 | -0.321 | 0.0494 | 0.001 | -6.501
-4 | -0.28 | 0.04627 | 0.001 | -6.057
-3.5 | -0.237 | 0.04372 | 0.001 | -5.421
-3 | -0.192 | 0.04213 | 0.001 | -4.554
-2.5 | -0.146 | 0.03982 | 0.001 | -3.654
-2 | -0.098 | 0.03837 | 0.001 | -2.56
-1.5 | -0.05 | 0.03712 | 0.001 | -1.353
-1 | -0.002 | 0.03573 | 0.001 | -0.044
-0.5 | 0.059 | 0.02043 | 0.002 | 2.875
0 | 0.12 | 0.01988 | 0.002 | 6.013
0.5 | 0.18 | 0.01654 | 0.001 | 10.897
1 | 0.241 | 0.01685 | 0.001 | 14.294
1.5 | 0.301 | 0.01644 | 0.001 | 18.319
2 | 0.361 | 0.01726 | 0.001 | 20.911
2.5 | 0.42 | 0.01769 | 0 | 23.749
3 | 0.478 | 0.0182 | 0 | 26.243
3.5 | 0.532 | 0.01889 | 0 | 28.164
4 | 0.583 | 0.01992 | -0.001 | 29.263
4.5 | 0.631 | 0.02142 | -0.001 | 29.457
5 | 0.677 | 0.02329 | -0.001 | 29.084
5.5 | 0.723 | 0.0254 | -0.001 | 28.461
6 | 0.768 | 0.02735 | -0.002 | 28.061
6.5 | 0.811 | 0.02992 | -0.002 | 27.116
7 | 0.854 | 0.03237 | -0.002 | 26.383
7.5 | 0.926 | 0.03052 | -0.003 | 30.335
8 | 0.953 | 0.03398 | -0.003 | 28.054
8.5 | 0.863 | 0.06472 | -0.002 | 13.342
9 | 0.89 | 0.07011 | -0.002 | 12.7
9.5 | 0.913 | 0.07618 | -0.002 | 11.981
10 | 0.927 | 0.08368 | -0.002 | 11.076
10.5 | 0.934 | 0.09102 | -0.002 | 10.258
11 | 0.933 | 0.10085 | -0.002 | 9.247
11.5 | 0.923 | 0.11112 | -0.002 | 8.306
12 | 0.905 | 0.12306 | -0.002 | 7.352
12.5 | 0.878 | 0.14007 | -0.002 | 6.266
13 | 0.842 | 0.15654 | -0.002 | 5.379

## 6. Re 50k Mach 0.25 (2)
BIGFOIL.COM POLAR EXPORT
NACA25109
NACA25109 |  |  |  | Cl Max: | 0.9096 | at alpha= | 20 | deg
XFOIL ncrit=9 |  |  |  | L/D Max: | 20.4217 | at alpha= | 3 | deg
Re: | 50000 |  |  | Cd Min: | 0.25847 | at alpha= | 20 | deg
Mach: | 0.25 |  |  | Cl=0 at alpha= | -1.3407 | deg
|  |  |  | @ Cl=0.1, Cd= | 0.021743
|  |  |  | @ Cl=0.4, Cd= | 0.022137
|  |  |  | @ Cl=0.6, Cd= | 0.029541
alpha (deg) | Cl | Cd | Cm | Cl/Cd
-20 | -0.7779 | 0.2567 | 0.0735 | -3.0304
-19.5 | -0.7637 | 0.25411 | 0.0683 | -3.0054
-19 | -0.7574 | 0.25705 | 0.062 | -2.9465
-18.5 | -0.7266 | 0.23853 | 0.061 | -3.0462
-18 | -0.707 | 0.23103 | 0.058 | -3.0602
-17.5 | -0.6901 | 0.22523 | 0.054 | -3.064
-17 | -0.6823 | 0.22483 | 0.0483 | -3.0347
-16.5 | -0.6592 | 0.2134 | 0.046 | -3.089
-16 | -0.6385 | 0.20526 | 0.0435 | -3.1107
-15.5 | -0.6251 | 0.20034 | 0.0394 | -3.1202
-15 | -0.6283 | 0.20155 | 0.0335 | -3.1173
-14.5 | -0.5918 | 0.18564 | 0.0334 | -3.1879
-14 | -0.5775 | 0.17948 | 0.0302 | -3.2176
-13.5 | -0.5842 | 0.17921 | 0.0243 | -3.2599
-13 | -0.5485 | 0.16539 | 0.0246 | -3.3164
-12.5 | -0.5523 | 0.16293 | 0.0196 | -3.3898
-12 | -0.524 | 0.15171 | 0.0192 | -3.454
-11.5 | -0.5291 | 0.14836 | 0.0145 | -3.5663
-11 | -0.5022 | 0.13791 | 0.0143 | -3.6415
-10.5 | -0.5191 | 0.13566 | 0.0085 | -3.8265
-10 | -0.4926 | 0.12551 | 0.0087 | -3.9248
-9.5 | -0.4799 | 0.11795 | 0.0074 | -4.0687
-9 | -0.4746 | 0.11137 | 0.0056 | -4.2615
-8.5 | -0.4799 | 0.10571 | 0.0031 | -4.5398
-8 | -0.4586 | 0.09717 | 0.0039 | -4.7196
-7.5 | -0.4733 | 0.09212 | 0.0022 | -5.1379
-7 | -0.4546 | 0.08437 | 0.0046 | -5.3882
-6.5 | -0.4464 | 0.07824 | 0.0093 | -5.7055
-6 | -0.4037 | 0.07247 | 0.0204 | -5.5706
-5.5 | -0.1194 | 0.05409 | 0.0093 | -2.2074
-5 | -0.1931 | 0.05485 | 0.0225 | -3.5205
-3.5 | -0.3458 | 0.03846 | -0.0043 | -8.9912
-3 | -0.3225 | 0.03491 | 0.0003 | -9.238
-2.5 | -0.3011 | 0.03197 | 0.0038 | -9.4182
-2 | -0.2278 | 0.02909 | -0.0009 | -7.8309
-1.5 | -0.0836 | 0.0255 | -0.0161 | -3.2784
-1 | 0.1788 | 0.02013 | -0.0496 | 8.8823
-0.5 | 0.2836 | 0.02017 | -0.0579 | 14.0605
0 | 0.3404 | 0.0208 | -0.0571 | 16.3654
0.5 | 0.3851 | 0.02177 | -0.0545 | 17.6895
1 | 0.4289 | 0.02285 | -0.0518 | 18.7702
1.5 | 0.4704 | 0.02413 | -0.0489 | 19.4944
2 | 0.5108 | 0.02561 | -0.046 | 19.9453
2.5 | 0.5514 | 0.02716 | -0.0431 | 20.3019
3 | 0.5908 | 0.02893 | -0.0403 | 20.4217
3.5 | 0.6256 | 0.03124 | -0.0377 | 20.0256
4 | 0.6664 | 0.0331 | -0.0346 | 20.1329
4.5 | 0.6922 | 0.03639 | -0.0321 | 19.0217
5 | 0.7306 | 0.03867 | -0.0289 | 18.8932
6 | 0.7688 | 0.04673 | -0.0232 | 16.452
6.5 | 0.7885 | 0.05075 | -0.0202 | 15.5369
7 | 0.7764 | 0.05766 | -0.0182 | 13.4651
7.5 | 0.7957 | 0.06174 | -0.0151 | 12.8879
8 | 0.8096 | 0.066 | -0.0118 | 12.2667
8.5 | 0.7713 | 0.07529 | -0.012 | 10.2444
9 | 0.8057 | 0.07734 | -0.0075 | 10.4176
9.5 | 0.8007 | 0.08363 | -0.0064 | 9.5743
10 | 0.8216 | 0.08626 | -0.0024 | 9.5247
10.5 | 0.8153 | 0.09376 | -0.0026 | 8.6956
11 | 0.8141 | 0.1012 | -0.0029 | 8.0445
11.5 | 0.7978 | 0.11225 | -0.0065 | 7.1073
12 | 0.774 | 0.12571 | -0.0126 | 6.157
12.5 | 0.7744 | 0.13516 | -0.0151 | 5.7295
13 | 0.7766 | 0.14681 | -0.0189 | 5.2898
13.5 | 0.7431 | 0.16638 | -0.0323 | 4.4663
14 | 0.7548 | 0.17448 | -0.0343 | 4.326
14.5 | 0.7558 | 0.18035 | -0.0374 | 4.1907
15 | 0.7631 | 0.18733 | -0.0405 | 4.0736
15.5 | 0.7758 | 0.19487 | -0.0432 | 3.9811
16 | 0.7987 | 0.20461 | -0.0449 | 3.9035
16.5 | 0.8218 | 0.21453 | -0.0466 | 3.8307
17 | 0.8176 | 0.21641 | -0.0521 | 3.778
17.5 | 0.8355 | 0.22484 | -0.0548 | 3.716
18.5 | 0.8624 | 0.23744 | -0.0621 | 3.6321
19 | 0.8853 | 0.24774 | -0.0642 | 3.5735
19.5 | 0.8952 | 0.25165 | -0.0689 | 3.5573
20 | 0.9096 | 0.25847 | -0.073 | 3.5192

## 7. Re 50k Mach 0.50 (1)
BIGFOIL.COM POLAR EXPORT
NACA25109
NACA25109 |  |  |  | Cl Max: | 1.128 | at alpha= | 20 | deg
JavaFoil+Calcfoil stall+Eppler ext transition |  |  |  | L/D Max: | 24.724 | at alpha= | 4 | deg
Re: | 50000 |  |  | Cd Min: | 0.01717 | at alpha= | 0.5 | deg
Mach: | 0.5 |  |  | Cl=0 at alpha= | -0.98182 | deg
|  |  |  | @ Cl=0.1, Cd= | 0.025502
|  |  |  | @ Cl=0.4, Cd= | 0.018627
|  |  |  | @ Cl=0.6, Cd= | 0.024287
alpha (deg) | Cl | Cd | Cm | Cl/Cd
-20 | -0.998 | 0.46514 | 0.003 | -2.146
-19.5 | -0.972 | 0.43525 | 0.003 | -2.232
-19 | -0.947 | 0.42922 | 0.003 | -2.205
-18.5 | -0.921 | 0.42395 | 0.003 | -2.174
-18 | -0.895 | 0.40955 | 0.003 | -2.185
-17.5 | -0.87 | 0.40412 | 0.003 | -2.152
-17 | -0.844 | 0.39022 | 0.003 | -2.164
-16.5 | -0.819 | 0.38516 | 0.003 | -2.126
-16 | -0.792 | 0.37006 | 0.003 | -2.141
-15.5 | -0.767 | 0.36458 | 0.003 | -2.103
-15 | -0.741 | 0.36631 | 0.003 | -2.023
-14.5 | -0.714 | 0.34094 | 0.003 | -2.095
-14 | -0.689 | 0.33719 | 0.003 | -2.043
-13.5 | -0.663 | 0.3273 | 0.003 | -2.026
-13 | -0.636 | 0.31224 | 0.003 | -2.038
-12.5 | -0.61 | 0.29955 | 0.003 | -2.038
-12 | -0.584 | 0.32108 | 0.003 | -1.82
-11.5 | -0.558 | 0.29849 | 0.003 | -1.869
-11 | -0.532 | 0.29471 | 0.003 | -1.804
-10.5 | -0.505 | 0.27776 | 0.003 | -1.818
-10 | -0.479 | 0.2677 | 0.003 | -1.789
-9.5 | -0.453 | 0.26505 | 0.003 | -1.708
-9 | -0.426 | 0.24716 | 0.002 | -1.724
-8.5 | -0.4 | 0.25134 | 0.002 | -1.591
-8 | -0.373 | 0.22936 | 0.002 | -1.627
-7.5 | -0.347 | 0.22643 | 0.002 | -1.532
-7 | -0.32 | 0.20038 | 0.002 | -1.598
-6.5 | -0.294 | 0.19628 | 0.002 | -1.496
-6 | -0.267 | 0.20036 | 0.002 | -1.333
-5.5 | -0.24 | 0.11751 | 0.002 | -2.046
-5 | -0.214 | 0.09646 | 0.001 | -2.217
-4.5 | -0.313 | 0.06753 | 0.001 | -4.635
-4 | -0.292 | 0.05542 | 0.001 | -5.276
-3.5 | -0.255 | 0.0493 | 0.001 | -5.17
-3 | -0.21 | 0.04498 | 0.001 | -4.66
-2.5 | -0.16 | 0.04214 | 0.001 | -3.807
-2 | -0.109 | 0.04012 | 0.001 | -2.714
-1.5 | -0.056 | 0.03807 | 0.001 | -1.466
-1 | -0.002 | 0.03646 | 0.001 | -0.048
-0.5 | 0.053 | 0.03435 | 0.001 | 1.557
0 | 0.133 | 0.01929 | 0.002 | 6.915
0.5 | 0.201 | 0.01717 | 0.002 | 11.697
1 | 0.268 | 0.0175 | 0.001 | 15.297
1.5 | 0.333 | 0.01794 | 0.001 | 18.58
2 | 0.396 | 0.01856 | 0.001 | 21.355
2.5 | 0.456 | 0.01956 | 0 | 23.296
3 | 0.512 | 0.02104 | 0 | 24.314
3.5 | 0.566 | 0.02294 | 0 | 24.677
4 | 0.62 | 0.02508 | -0.001 | 24.724
4.5 | 0.674 | 0.02739 | -0.001 | 24.599
5 | 0.726 | 0.02982 | -0.001 | 24.36
5.5 | 0.777 | 0.03243 | -0.001 | 23.967
6 | 0.826 | 0.03527 | -0.002 | 23.412
6.5 | 0.871 | 0.03829 | -0.002 | 22.746
7 | 0.933 | 0.03799 | -0.003 | 24.548
7.5 | 0.851 | 0.06218 | -0.001 | 13.688
8 | 0.857 | 0.07056 | -0.001 | 12.145
8.5 | 0.822 | 0.08488 | -0.001 | 9.687
9 | 0.533 | 0.12737 | -0.001 | 4.187
9.5 | 0.56 | 0.2103 | -0.002 | 2.664
10 | 0.587 | 0.23543 | -0.002 | 2.494
10.5 | 0.614 | 0.24243 | -0.002 | 2.531
11 | 0.641 | 0.25046 | -0.003 | 2.558
11.5 | 0.668 | 0.2626 | -0.003 | 2.542
12 | 0.695 | 0.28974 | -0.003 | 2.398
12.5 | 0.721 | 0.28953 | -0.003 | 2.491
13 | 0.748 | 0.30216 | -0.004 | 2.476
13.5 | 0.776 | 0.3299 | -0.004 | 2.351
14 | 0.802 | 0.34048 | -0.005 | 2.357
14.5 | 0.829 | 0.36036 | -0.005 | 2.301
15 | 0.857 | 0.35878 | -0.005 | 2.387
15.5 | 0.883 | 0.38439 | -0.006 | 2.297
16 | 0.91 | 0.39032 | -0.006 | 2.332
16.5 | 0.938 | 0.39876 | -0.006 | 2.352
17 | 0.964 | 0.40907 | -0.007 | 2.357
17.5 | 0.992 | 0.42495 | -0.007 | 2.334
18 | 1.018 | 0.44296 | -0.008 | 2.299
18.5 | 1.046 | 0.45548 | -0.008 | 2.296
19 | 1.073 | 0.45674 | -0.009 | 2.35
19.5 | 1.1 | 0.47068 | -0.009 | 2.336
20 | 1.128 | 0.50154 | -0.009 | 2.248

## 8. Re 50k Mach 0.50 (2)
BIGFOIL.COM POLAR EXPORT
NACA25109
NACA25109 |  |  |  | Cl Max: | 0.9931 | at alpha= | 20 | deg
XFOIL ncrit=9 |  |  |  | L/D Max: | 17.7594 | at alpha= | 1.5 | deg
Re: | 50000 |  |  | Cd Min: | 0.28492 | at alpha= | 20 | deg
Mach: | 0.5 |  |  | Cl=0 at alpha= | -1.4955 | deg
|  |  |  | @ Cl=0.1, Cd= | 0.02518
|  |  |  | @ Cl=0.4, Cd= | 0.024422
|  |  |  | @ Cl=0.6, Cd= | 0.036196
alpha (deg) | Cl | Cd | Cm | Cl/Cd
-20 | -0.8545 | 0.28275 | 0.0869 | -3.0221
-19.5 | -0.8303 | 0.2725 | 0.083 | -3.047
-19 | -0.808 | 0.26484 | 0.0783 | -3.0509
-18.5 | -0.7882 | 0.25956 | 0.0729 | -3.0367
-18 | -0.776 | 0.26058 | 0.0661 | -2.978
-17.5 | -0.7434 | 0.24249 | 0.0642 | -3.0657
-17 | -0.7206 | 0.23448 | 0.0601 | -3.0732
-16.5 | -0.7049 | 0.23108 | 0.0544 | -3.0505
-16 | -0.6856 | 0.22372 | 0.0498 | -3.0645
-15.5 | -0.6569 | 0.21178 | 0.0475 | -3.1018
-15 | -0.6388 | 0.20582 | 0.043 | -3.1037
-14.5 | -0.6349 | 0.20559 | 0.0368 | -3.0882
-14 | -0.5962 | 0.18943 | 0.0359 | -3.1473
-13.5 | -0.5912 | 0.1875 | 0.0305 | -3.1531
-13 | -0.5589 | 0.17473 | 0.029 | -3.1986
-12.5 | -0.5556 | 0.17192 | 0.024 | -3.2317
-12 | -0.5245 | 0.16009 | 0.0226 | -3.2763
-11.5 | -0.5305 | 0.15829 | 0.0173 | -3.3514
-11 | -0.4961 | 0.14617 | 0.0167 | -3.394
-10.5 | -0.4792 | 0.13831 | 0.0144 | -3.4647
-10 | -0.466 | 0.13111 | 0.0122 | -3.5543
-9.5 | -0.4538 | 0.12407 | 0.0103 | -3.6576
-9 | -0.4459 | 0.1176 | 0.0082 | -3.7917
-8.5 | -0.4421 | 0.1112 | 0.0064 | -3.9757
-8 | -0.4325 | 0.10451 | 0.0059 | -4.1384
-7.5 | -0.4069 | 0.0961 | 0.0075 | -4.2341
-7 | -0.3903 | 0.08924 | 0.0102 | -4.3736
-6.5 | -0.3613 | 0.08223 | 0.0156 | -4.3938
-6 | -0.2731 | 0.07332 | 0.0237 | -3.7248
-5 | -0.251 | 0.06173 | 0.023 | -4.0661
-4.5 | -0.3238 | 0.04432 | 0.0101 | -7.306
-4 | -0.4011 | 0.05067 | -0.0082 | -7.9159
-3.5 | -0.4026 | 0.04693 | -0.0041 | -8.5787
-3 | -0.3943 | 0.04339 | -0.0005 | -9.0873
-2.5 | -0.2686 | 0.03626 | -0.0148 | -7.4076
-2 | -0.1472 | 0.03142 | -0.0247 | -4.6849
-1.5 | -0.0025 | 0.02737 | -0.0366 | -0.091341
-1 | 0.2732 | 0.02148 | -0.0669 | 12.7188
-0.5 | 0.3252 | 0.02243 | -0.0643 | 14.4984
0 | 0.3743 | 0.0236 | -0.0615 | 15.8602
0.5 | 0.419 | 0.02503 | -0.0584 | 16.7399
1 | 0.4624 | 0.02665 | -0.055 | 17.3508
1.5 | 0.5049 | 0.02843 | -0.0516 | 17.7594
2 | 0.5383 | 0.03089 | -0.0482 | 17.4264
2.5 | 0.5728 | 0.03342 | -0.0446 | 17.1394
3 | 0.6018 | 0.03638 | -0.0409 | 16.5421
3.5 | 0.6248 | 0.03985 | -0.0371 | 15.6788
4 | 0.6373 | 0.04399 | -0.0333 | 14.4874
4.5 | 0.6691 | 0.0474 | -0.0298 | 14.116
5 | 0.6528 | 0.05331 | -0.0263 | 12.2454
5.5 | 0.6467 | 0.05867 | -0.0229 | 11.0227
6 | 0.6593 | 0.06356 | -0.0203 | 10.3729
6.5 | 0.67 | 0.0689 | -0.0183 | 9.7242
7 | 0.6666 | 0.07503 | -0.0172 | 8.8844
7.5 | 0.6805 | 0.08066 | -0.016 | 8.4366
8 | 0.6868 | 0.08688 | -0.0154 | 7.9052
8.5 | 0.7042 | 0.09269 | -0.0142 | 7.5974
9 | 0.7168 | 0.0988 | -0.0133 | 7.2551
9.5 | 0.7254 | 0.10525 | -0.0129 | 6.8922
10 | 0.733 | 0.11204 | -0.0129 | 6.5423
10.5 | 0.7428 | 0.11911 | -0.013 | 6.2363
11 | 0.7404 | 0.12794 | -0.0157 | 5.7871
11.5 | 0.7429 | 0.13659 | -0.0182 | 5.4389
12 | 0.7497 | 0.14523 | -0.0208 | 5.1622
12.5 | 0.7568 | 0.15553 | -0.0246 | 4.8659
13.5 | 0.7671 | 0.17989 | -0.0372 | 4.2643
14 | 0.772 | 0.18601 | -0.041 | 4.1503
14.5 | 0.7855 | 0.19391 | -0.0444 | 4.0508
15 | 0.8078 | 0.20385 | -0.0472 | 3.9627
15.5 | 0.8312 | 0.21386 | -0.0498 | 3.8867
16 | 0.8388 | 0.21881 | -0.0547 | 3.8335
16.5 | 0.8573 | 0.22732 | -0.0584 | 3.7713
17 | 0.8849 | 0.23905 | -0.0609 | 3.7017
17.5 | 0.8953 | 0.2436 | -0.0663 | 3.6753
18 | 0.9159 | 0.25274 | -0.0702 | 3.6239
18.5 | 0.9462 | 0.26682 | -0.0724 | 3.5462
19 | 0.9533 | 0.26834 | -0.0792 | 3.5526
19.5 | 0.9832 | 0.28315 | -0.0815 | 3.4724
20 | 0.9931 | 0.28492 | -0.0883 | 3.4855

## 9. Re 100k Mach 0.00 (1)
BIGFOIL.COM POLAR EXPORT
NACA25109
NACA25109 |  |  |  | Cl Max: | 1.018 | at alpha= | 9 | deg
JavaFoil+Calcfoil stall+Eppler ext transition |  |  |  | L/D Max: | 49.032 | at alpha= | 6 | deg
Re: | 100000 |  |  | Cd Min: | 0.01353 | at alpha= | 1.5 | deg
Mach: | 0 |  |  | Cl=0 at alpha= | -0.98305 | deg
|  |  |  | @ Cl=0.1, Cd= | 0.017056
|  |  |  | @ Cl=0.4, Cd= | 0.013818
|  |  |  | @ Cl=0.6, Cd= | 0.013952
alpha (deg) | Cl | Cd | Cm | Cl/Cd
-15.5 | -0.45 | 0.24168 | 0.002 | -1.862
-15 | -0.466 | 0.22364 | 0.002 | -2.086
-14.5 | -0.483 | 0.20853 | 0.002 | -2.315
-14 | -0.498 | 0.19244 | 0.002 | -2.59
-13.5 | -0.513 | 0.17865 | 0.002 | -2.873
-13 | -0.527 | 0.16499 | 0.002 | -3.195
-12.5 | -0.54 | 0.15732 | 0.002 | -3.43
-12 | -0.55 | 0.14469 | 0.002 | -3.803
-11.5 | -0.559 | 0.13136 | 0.002 | -4.253
-11 | -0.565 | 0.12026 | 0.002 | -4.696
-10.5 | -0.568 | 0.11036 | 0.002 | -5.146
-10 | -0.568 | 0.10248 | 0.002 | -5.54
-9.5 | -0.564 | 0.09372 | 0.002 | -6.018
-9 | -0.557 | 0.08575 | 0.002 | -6.49
-8.5 | -0.545 | 0.07758 | 0.002 | -7.026
-8 | -0.53 | 0.07243 | 0.002 | -7.311
-7.5 | -0.509 | 0.06594 | 0.002 | -7.717
-7 | -0.484 | 0.06112 | 0.002 | -7.923
-6.5 | -0.456 | 0.05631 | 0.002 | -8.102
-6 | -0.425 | 0.05224 | 0.001 | -8.135
-5.5 | -0.391 | 0.0486 | 0.001 | -8.041
-5 | -0.354 | 0.04578 | 0.001 | -7.732
-4.5 | -0.315 | 0.04336 | 0.001 | -7.262
-4 | -0.274 | 0.04116 | 0.001 | -6.65
-3.5 | -0.231 | 0.03916 | 0.001 | -5.895
-3 | -0.187 | 0.03768 | 0.001 | -4.952
-2.5 | -0.141 | 0.03634 | 0.001 | -3.892
-2 | -0.095 | 0.035 | 0.001 | -2.728
-1.5 | -0.06 | 0.01744 | 0.002 | -3.463
-1 | -0.002 | 0.01729 | 0.002 | -0.11
-0.5 | 0.057 | 0.01718 | 0.002 | 3.311
0 | 0.116 | 0.01701 | 0.002 | 6.81
0.5 | 0.175 | 0.01361 | 0.001 | 12.833
1 | 0.234 | 0.01383 | 0.001 | 16.883
1.5 | 0.292 | 0.01353 | 0.001 | 21.601
2 | 0.351 | 0.01381 | 0.001 | 25.407
2.5 | 0.409 | 0.01382 | 0 | 29.613
3 | 0.468 | 0.0137 | 0 | 34.15
3.5 | 0.526 | 0.01383 | 0 | 38.021
4 | 0.584 | 0.01391 | -0.001 | 41.973
4.5 | 0.641 | 0.01406 | -0.001 | 45.603
5 | 0.697 | 0.01503 | -0.001 | 46.37
5.5 | 0.751 | 0.01564 | -0.001 | 48.02
6 | 0.802 | 0.01636 | -0.002 | 49.032
6.5 | 0.85 | 0.01737 | -0.002 | 48.917
7 | 0.893 | 0.01856 | -0.002 | 48.117
7.5 | 0.933 | 0.02016 | -0.003 | 46.257
8 | 0.966 | 0.02399 | -0.003 | 40.28
8.5 | 0.995 | 0.02649 | -0.003 | 37.577
9 | 1.018 | 0.0299 | -0.004 | 34.043
9.5 | 0.907 | 0.06672 | -0.002 | 13.59
10 | 0.929 | 0.07179 | -0.002 | 12.939
10.5 | 0.947 | 0.07708 | -0.002 | 12.286
11 | 0.961 | 0.08341 | -0.002 | 11.517
11.5 | 0.97 | 0.08969 | -0.002 | 10.812
12 | 0.974 | 0.09618 | -0.002 | 10.126
12.5 | 0.974 | 0.10386 | -0.002 | 9.374
13 | 0.969 | 0.11304 | -0.002 | 8.568
13.5 | 0.959 | 0.12256 | -0.002 | 7.827
14 | 0.946 | 0.13117 | -0.002 | 7.212

## 10. Re 100k Mach 0.00 (2)
BIGFOIL.COM POLAR EXPORT
NACA25109
NACA25109 |  |  |  | Cl Max: | 1.1746 | at alpha= | 12 | deg
XFOIL ncrit=9 |  |  |  | L/D Max: | 47.4299 | at alpha= | 8.5 | deg
Re: | 100000 |  |  | Cd Min: | 0.24863 | at alpha= | -20 | deg
Mach: | 0 |  |  | Cl=0 at alpha= | -1.9121 | deg
|  |  |  | @ Cl=0.1, Cd= | 0.014398
|  |  |  | @ Cl=0.4, Cd= | 0.014547
|  |  |  | @ Cl=0.6, Cd= | 0.017039
alpha (deg) | Cl | Cd | Cm | Cl/Cd
-20 | -0.756 | 0.24863 | 0.0701 | -3.0407
-19.5 | -0.7393 | 0.2428 | 0.0661 | -3.0449
-19 | -0.725 | 0.23904 | 0.0609 | -3.033
-18.5 | -0.7183 | 0.23894 | 0.0548 | -3.0062
-18 | -0.6918 | 0.22468 | 0.054 | -3.079
-17.5 | -0.6735 | 0.21754 | 0.0515 | -3.096
-17 | -0.657 | 0.21129 | 0.048 | -3.1095
-16.5 | -0.6418 | 0.20544 | 0.0441 | -3.124
-16 | -0.6348 | 0.20302 | 0.0384 | -3.1268
-15.5 | -0.6355 | 0.20176 | 0.0324 | -3.1498
-15 | -0.5986 | 0.18541 | 0.0336 | -3.2285
-14.5 | -0.5818 | 0.17833 | 0.0313 | -3.2625
-14 | -0.5679 | 0.17182 | 0.0282 | -3.3052
-13.5 | -0.5644 | 0.16789 | 0.0228 | -3.3617
-13 | -0.5719 | 0.16541 | 0.0158 | -3.4575
-12.5 | -0.5349 | 0.15119 | 0.0184 | -3.5379
-12 | -0.5207 | 0.14408 | 0.0164 | -3.614
-11.5 | -0.5126 | 0.13754 | 0.013 | -3.7269
-11 | -0.5216 | 0.13351 | 0.0057 | -3.9068
-10.5 | -0.5327 | 0.12872 | -0.0018 | -4.1384
-10 | -0.4874 | 0.11575 | 0.0047 | -4.2108
-9.5 | -0.4817 | 0.10917 | 0.0015 | -4.4124
-9 | -0.5027 | 0.10418 | -0.0084 | -4.8253
-8.5 | -0.4779 | 0.0946 | -0.0054 | -5.0518
-8 | -0.4763 | 0.08779 | -0.0083 | -5.4254
-7.5 | -0.5025 | 0.08267 | -0.0175 | -6.0784
-7 | -0.4823 | 0.07304 | -0.0158 | -6.6032
-6.5 | -0.4786 | 0.06951 | -0.0187 | -6.8853
-6 | -0.4523 | 0.05954 | -0.0165 | -7.5966
-5.5 | -0.4327 | 0.05351 | -0.0153 | -8.0863
-5 | -0.4109 | 0.04834 | -0.013 | -8.5002
-4.5 | -0.3918 | 0.04333 | -0.0095 | -9.0422
-4 | -0.3778 | 0.03934 | -0.0046 | -9.6035
-3.5 | -0.3371 | 0.03224 | -0.0005 | -10.456
-3 | -0.233 | 0.02463 | -0.0083 | -9.46
-2.5 | -0.1263 | 0.02046 | -0.017 | -6.173
-2 | -0.0354 | 0.01758 | -0.0224 | -2.0137
-1.5 | 0.1659 | 0.01285 | -0.0459 | 12.9105
-1 | 0.2087 | 0.01306 | -0.0426 | 15.9801
-0.5 | 0.2515 | 0.01333 | -0.0396 | 18.8672
0 | 0.2955 | 0.01364 | -0.0371 | 21.6642
0.5 | 0.3404 | 0.01399 | -0.0348 | 24.3317
1 | 0.3859 | 0.0144 | -0.0328 | 26.7986
1.5 | 0.4318 | 0.01488 | -0.0308 | 29.0188
2 | 0.4779 | 0.01539 | -0.0288 | 31.0526
2.5 | 0.5241 | 0.01597 | -0.0271 | 32.8178
3 | 0.5704 | 0.01659 | -0.0252 | 34.3822
3.5 | 0.6165 | 0.01729 | -0.0234 | 35.6564
4 | 0.6624 | 0.01804 | -0.0215 | 36.7184
4.5 | 0.7086 | 0.01878 | -0.0196 | 37.7316
5 | 0.754 | 0.01962 | -0.0177 | 38.4302
5.5 | 0.7987 | 0.02047 | -0.0157 | 39.0181
6 | 0.8449 | 0.02116 | -0.0136 | 39.9291
6.5 | 0.888 | 0.02192 | -0.0113 | 40.5109
7 | 0.932 | 0.02223 | -0.0088 | 41.9253
7.5 | 0.9747 | 0.02215 | -0.0059 | 44.0045
8 | 1.0148 | 0.02198 | -0.0028 | 46.1692
8.5 | 1.0482 | 0.0221 | 0.001 | 47.4299
9 | 1.0648 | 0.02403 | 0.0062 | 44.3113
9.5 | 1.0704 | 0.02798 | 0.0121 | 38.2559
10 | 1.0843 | 0.03169 | 0.017 | 34.2158
10.5 | 1.1066 | 0.03545 | 0.0206 | 31.2158
11 | 1.1391 | 0.04024 | 0.0228 | 28.3077
11.5 | 1.1535 | 0.04462 | 0.0265 | 25.8516
12 | 1.1746 | 0.05105 | 0.0284 | 23.0088
12.5 | 1.1567 | 0.0576 | 0.0326 | 20.0816
13 | 1.123 | 0.0645 | 0.034 | 17.4109
13.5 | 1.084 | 0.07366 | 0.0312 | 14.7163
14 | 1.0418 | 0.08557 | 0.0255 | 12.1748
14.5 | 0.8257 | 0.14245 | -0.0132 | 5.7964
15 | 0.8202 | 0.15522 | -0.018 | 5.2841
15.5 | 0.7814 | 0.18164 | -0.0329 | 4.3019
16 | 0.7953 | 0.18879 | -0.0352 | 4.2126
16.5 | 0.8023 | 0.19734 | -0.0391 | 4.0656
17 | 0.8169 | 0.20391 | -0.0416 | 4.0062

## 11. Re 100k Mach 0.10 (1)
BIGFOIL.COM POLAR EXPORT
NACA25109
NACA25109 |  |  |  | Cl Max: | 1.017 | at alpha= | 9 | deg
JavaFoil+Calcfoil stall+Eppler ext transition |  |  |  | L/D Max: | 48.91 | at alpha= | 6 | deg
Re: | 100000 |  |  | Cd Min: | 0.01355 | at alpha= | 1.5 | deg
Mach: | 0.1 |  |  | Cl=0 at alpha= | -0.98305 | deg
|  |  |  | @ Cl=0.1, Cd= | 0.017076
|  |  |  | @ Cl=0.4, Cd= | 0.013886
|  |  |  | @ Cl=0.6, Cd= | 0.014006
alpha (deg) | Cl | Cd | Cm | Cl/Cd
-15 | -0.424 | 0.24178 | 0.002 | -1.756
-14.5 | -0.444 | 0.35751 | 0.002 | -1.241
-14 | -0.462 | 0.20402 | 0.002 | -2.264
-13.5 | -0.48 | 0.19335 | 0.002 | -2.481
-13 | -0.497 | 0.17699 | 0.002 | -2.806
-12.5 | -0.512 | 0.16186 | 0.002 | -3.164
-12 | -0.526 | 0.15 | 0.002 | -3.507
-11.5 | -0.538 | 0.13631 | 0.002 | -3.944
-11 | -0.547 | 0.12802 | 0.002 | -4.271
-10.5 | -0.553 | 0.1152 | 0.002 | -4.799
-10 | -0.556 | 0.10466 | 0.002 | -5.308
-9.5 | -0.554 | 0.09565 | 0.002 | -5.797
-9 | -0.549 | 0.08736 | 0.002 | -6.288
-8.5 | -0.54 | 0.0788 | 0.002 | -6.851
-8 | -0.526 | 0.07364 | 0.002 | -7.144
-7.5 | -0.507 | 0.06738 | 0.002 | -7.52
-7 | -0.483 | 0.06158 | 0.002 | -7.846
-6.5 | -0.456 | 0.05674 | 0.002 | -8.036
-6 | -0.425 | 0.05296 | 0.002 | -8.031
-5.5 | -0.391 | 0.04884 | 0.001 | -8.017
-5 | -0.355 | 0.046 | 0.001 | -7.716
-4.5 | -0.316 | 0.04353 | 0.001 | -7.257
-4 | -0.275 | 0.0413 | 0.001 | -6.652
-3.5 | -0.232 | 0.0393 | 0.001 | -5.9
-3 | -0.187 | 0.03776 | 0.001 | -4.963
-2.5 | -0.142 | 0.03641 | 0.001 | -3.902
-2 | -0.096 | 0.03512 | 0.001 | -2.732
-1.5 | -0.061 | 0.01744 | 0.002 | -3.48
-1 | -0.002 | 0.01736 | 0.002 | -0.11
-0.5 | 0.057 | 0.0172 | 0.002 | 3.324
0 | 0.116 | 0.01703 | 0.002 | 6.836
0.5 | 0.176 | 0.01363 | 0.001 | 12.883
1 | 0.235 | 0.0139 | 0.001 | 16.883
1.5 | 0.294 | 0.01355 | 0.001 | 21.682
2 | 0.353 | 0.01387 | 0.001 | 25.421
2.5 | 0.411 | 0.01389 | 0 | 29.622
3 | 0.47 | 0.01374 | 0 | 34.212
3.5 | 0.528 | 0.01376 | 0 | 38.401
4 | 0.587 | 0.01397 | -0.001 | 41.978
4.5 | 0.644 | 0.01413 | -0.001 | 45.589
5 | 0.7 | 0.0151 | -0.001 | 46.377
5.5 | 0.754 | 0.01572 | -0.001 | 47.977
6 | 0.805 | 0.01647 | -0.002 | 48.91
6.5 | 0.853 | 0.01752 | -0.002 | 48.677
7 | 0.896 | 0.01877 | -0.002 | 47.714
7.5 | 0.935 | 0.02044 | -0.003 | 45.72
8 | 0.968 | 0.02436 | -0.003 | 39.741
8.5 | 0.996 | 0.02697 | -0.003 | 36.954
9 | 1.017 | 0.0306 | -0.004 | 33.244
9.5 | 0.908 | 0.0671 | -0.002 | 13.537
10 | 0.93 | 0.07224 | -0.002 | 12.868
10.5 | 0.946 | 0.07758 | -0.002 | 12.198
11 | 0.958 | 0.08413 | -0.002 | 11.39
11.5 | 0.965 | 0.09046 | -0.002 | 10.67
12 | 0.967 | 0.09816 | -0.002 | 9.852
12.5 | 0.964 | 0.10554 | -0.002 | 9.133
13 | 0.956 | 0.11493 | -0.002 | 8.315
13.5 | 0.943 | 0.12393 | -0.002 | 7.608
14 | 0.926 | 0.13327 | -0.002 | 6.947

## 12. Re 100k Mach 0.10 (2)
BIGFOIL.COM POLAR EXPORT
NACA25109
NACA25109 |  |  |  | Cl Max: | 1.1572 | at alpha= | 12 | deg
XFOIL ncrit=9 |  |  |  | L/D Max: | 47.1826 | at alpha= | 8.5 | deg
Re: | 100000 |  |  | Cd Min: | 0.2494 | at alpha= | -20 | deg
Mach: | 0.1 |  |  | Cl=0 at alpha= | -1.9125 | deg
|  |  |  | @ Cl=0.1, Cd= | 0.014491
|  |  |  | @ Cl=0.4, Cd= | 0.014601
|  |  |  | @ Cl=0.6, Cd= | 0.017096
alpha (deg) | Cl | Cd | Cm | Cl/Cd
-20 | -0.7586 | 0.2494 | 0.0707 | -3.0417
-19.5 | -0.7418 | 0.24359 | 0.0666 | -3.0453
-19 | -0.7279 | 0.24023 | 0.0612 | -3.03
-18.5 | -0.7214 | 0.24029 | 0.0551 | -3.0022
-18 | -0.6933 | 0.22507 | 0.0546 | -3.0804
-17.5 | -0.6751 | 0.21812 | 0.0519 | -3.0951
-17 | -0.6585 | 0.21186 | 0.0484 | -3.1082
-16.5 | -0.6434 | 0.20616 | 0.0443 | -3.1209
-16 | -0.6372 | 0.20417 | 0.0384 | -3.1209
-15.5 | -0.6377 | 0.2028 | 0.0324 | -3.1445
-15 | -0.5987 | 0.18574 | 0.034 | -3.2233
-14.5 | -0.5822 | 0.17877 | 0.0316 | -3.2567
-14 | -0.5682 | 0.17229 | 0.0284 | -3.2979
-13.5 | -0.5664 | 0.16887 | 0.0226 | -3.3541
-13 | -0.5732 | 0.16627 | 0.0157 | -3.4474
-12.5 | -0.5337 | 0.15152 | 0.0188 | -3.5223
-12 | -0.5201 | 0.14448 | 0.0166 | -3.5998
-11.5 | -0.5128 | 0.13812 | 0.0129 | -3.7127
-11 | -0.523 | 0.13436 | 0.0054 | -3.8925
-10.5 | -0.5086 | 0.12439 | 0.004 | -4.0888
-10 | -0.4853 | 0.11616 | 0.005 | -4.1779
-9.5 | -0.4814 | 0.10971 | 0.0013 | -4.3879
-9 | -0.5043 | 0.10494 | -0.0091 | -4.8056
-8.5 | -0.4733 | 0.09507 | -0.0046 | -4.9784
-8 | -0.4739 | 0.08828 | -0.0083 | -5.3681
-7.5 | -0.5046 | 0.0837 | -0.018 | -6.0287
-7 | -0.479 | 0.07359 | -0.0152 | -6.509
-6 | -0.4514 | 0.06002 | -0.0164 | -7.5208
-5.5 | -0.4324 | 0.05394 | -0.0154 | -8.0163
-4.5 | -0.3927 | 0.04365 | -0.0097 | -8.9966
-4 | -0.3796 | 0.03968 | -0.0046 | -9.5665
-3.5 | -0.3355 | 0.03224 | -0.0017 | -10.4063
-3 | -0.2302 | 0.02474 | -0.0092 | -9.3048
-2.5 | -0.1249 | 0.02055 | -0.0176 | -6.0779
-2 | -0.0354 | 0.01769 | -0.0225 | -2.0011
-1.5 | 0.1669 | 0.01291 | -0.0461 | 12.928
-1 | 0.2096 | 0.01312 | -0.0427 | 15.9756
-0.5 | 0.2529 | 0.01339 | -0.0398 | 18.8872
0 | 0.2971 | 0.0137 | -0.0372 | 21.6861
0.5 | 0.3424 | 0.01406 | -0.0349 | 24.3528
1 | 0.3881 | 0.01448 | -0.0329 | 26.8025
1.5 | 0.4343 | 0.01495 | -0.0309 | 29.0502
2 | 0.4806 | 0.01548 | -0.029 | 31.0465
2.5 | 0.527 | 0.01606 | -0.0272 | 32.8144
3 | 0.5738 | 0.01668 | -0.0252 | 34.4005
3.5 | 0.6198 | 0.01741 | -0.0234 | 35.6002
4 | 0.6661 | 0.01815 | -0.0215 | 36.6997
4.5 | 0.7128 | 0.01891 | -0.0196 | 37.6943
5 | 0.7576 | 0.01981 | -0.0176 | 38.2433
5.5 | 0.8032 | 0.02061 | -0.0156 | 38.9714
6 | 0.8489 | 0.02139 | -0.0134 | 39.6868
6.5 | 0.8931 | 0.02205 | -0.011 | 40.5034
7 | 0.9369 | 0.02237 | -0.0084 | 41.882
7.5 | 0.9803 | 0.02221 | -0.0055 | 44.1378
8 | 1.019 | 0.02213 | -0.0021 | 46.0461
8.5 | 1.0517 | 0.02229 | 0.0019 | 47.1826
9 | 1.0645 | 0.02469 | 0.0075 | 43.1146
9.5 | 1.0705 | 0.02858 | 0.0134 | 37.4563
10 | 1.0851 | 0.03231 | 0.0183 | 33.584
10.5 | 1.1071 | 0.03619 | 0.0219 | 30.5913
11 | 1.1378 | 0.04111 | 0.0243 | 27.677
11.5 | 1.1472 | 0.04562 | 0.0284 | 25.1469
12 | 1.1572 | 0.05138 | 0.0313 | 22.5224
12.5 | 1.1465 | 0.05925 | 0.0337 | 19.3502
13 | 1.1114 | 0.06662 | 0.0341 | 16.6827
13.5 | 1.0719 | 0.07627 | 0.0306 | 14.054
14 | 1.0304 | 0.08839 | 0.0244 | 11.6574
14.5 | 0.8232 | 0.14409 | -0.0139 | 5.7131
15 | 0.8202 | 0.15631 | -0.0183 | 5.2473
15.5 | 0.6062 | 0.16466 | -0.0232 | 3.6815
16 | 0.625 | 0.17268 | -0.0242 | 3.6194
16.5 | 0.6194 | 0.17675 | -0.0281 | 3.5044
17 | 0.6233 | 0.18344 | -0.0312 | 3.3978

## 13. Re 100k Mach 0.25 (1)
BIGFOIL.COM POLAR EXPORT
NACA25109
NACA25109 |  |  |  | Cl Max: | 1 | at alpha= | 8.5 | deg
JavaFoil+Calcfoil stall+Eppler ext transition |  |  |  | L/D Max: | 47.981 | at alpha= | 6 | deg
Re: | 100000 |  |  | Cd Min: | 0.01346 | at alpha= | 1 | deg
Mach: | 0.25 |  |  | Cl=0 at alpha= | -0.98361 | deg
|  |  |  | @ Cl=0.1, Cd= | 0.017386
|  |  |  | @ Cl=0.4, Cd= | 0.014017
|  |  |  | @ Cl=0.6, Cd= | 0.013785
alpha (deg) | Cl | Cd | Cm | Cl/Cd
-13.5 | -0.07 | 0.32789 | 0.002 | -0.215
-13 | -0.194 | 0.28099 | 0.002 | -0.689
-12.5 | -0.252 | 0.25176 | 0.002 | -1
-12 | -0.302 | 0.21607 | 0.002 | -1.397
-11.5 | -0.346 | 0.1911 | 0.002 | -1.812
-11 | -0.386 | 0.16762 | 0.002 | -2.302
-10.5 | -0.42 | 0.14705 | 0.002 | -2.856
-10 | -0.448 | 0.1276 | 0.002 | -3.515
-9.5 | -0.47 | 0.11939 | 0.002 | -3.94
-9 | -0.486 | 0.10152 | 0.002 | -4.784
-8.5 | -0.494 | 0.09153 | 0.002 | -5.393
-8 | -0.494 | 0.08287 | 0.002 | -5.966
-7.5 | -0.486 | 0.07371 | 0.002 | -6.596
-7 | -0.471 | 0.06746 | 0.002 | -6.984
-6.5 | -0.45 | 0.0607 | 0.002 | -7.421
-6 | -0.424 | 0.05545 | 0.002 | -7.655
-5.5 | -0.394 | 0.05125 | 0.001 | -7.686
-5 | -0.359 | 0.04739 | 0.001 | -7.581
-4.5 | -0.321 | 0.04453 | 0.001 | -7.213
-4 | -0.28 | 0.04199 | 0.001 | -6.675
-3.5 | -0.237 | 0.03996 | 0.001 | -5.932
-3 | -0.192 | 0.03828 | 0.001 | -5.014
-2.5 | -0.146 | 0.03684 | 0.001 | -3.953
-2 | -0.098 | 0.03548 | 0.001 | -2.773
-1.5 | -0.051 | 0.03341 | 0.001 | -1.514
-1 | -0.002 | 0.01763 | 0.002 | -0.111
-0.5 | 0.059 | 0.01746 | 0.002 | 3.365
0 | 0.12 | 0.01735 | 0.002 | 6.893
0.5 | 0.18 | 0.01383 | 0.001 | 13.046
1 | 0.241 | 0.01346 | 0.001 | 17.919
1.5 | 0.302 | 0.01376 | 0.001 | 21.925
2 | 0.362 | 0.01411 | 0.001 | 25.671
2.5 | 0.423 | 0.01396 | 0 | 30.28
3 | 0.483 | 0.01358 | 0 | 35.557
3.5 | 0.543 | 0.01364 | 0 | 39.767
4 | 0.602 | 0.01379 | -0.001 | 43.648
4.5 | 0.661 | 0.01489 | -0.001 | 44.376
5 | 0.717 | 0.01549 | -0.001 | 46.305
5.5 | 0.771 | 0.01621 | -0.001 | 47.574
6 | 0.821 | 0.01711 | -0.002 | 47.981
6.5 | 0.867 | 0.01833 | -0.002 | 47.263
7 | 0.908 | 0.02007 | -0.002 | 45.235
7.5 | 0.946 | 0.02398 | -0.003 | 39.431
8 | 0.976 | 0.02659 | -0.003 | 36.705
8.5 | 1 | 0.02984 | -0.003 | 33.522
9 | 0.892 | 0.06397 | -0.002 | 13.94
9.5 | 0.913 | 0.06935 | -0.002 | 13.167
10 | 0.927 | 0.07521 | -0.002 | 12.327
10.5 | 0.934 | 0.08156 | -0.002 | 11.449
11 | 0.933 | 0.08907 | -0.002 | 10.472
11.5 | 0.923 | 0.0982 | -0.002 | 9.4
12 | 0.905 | 0.10784 | -0.002 | 8.39
12.5 | 0.878 | 0.11993 | -0.002 | 7.318
13 | 0.842 | 0.13029 | -0.002 | 6.463
13.5 | 0.798 | 0.14566 | -0.002 | 5.48

## 14. Re 100k Mach 0.25 (2)
BIGFOIL.COM POLAR EXPORT
NACA25109
NACA25109 |  |  |  | Cl Max: | 1.1162 | at alpha= | 11 | deg
XFOIL ncrit=9 |  |  |  | L/D Max: | 45.6724 | at alpha= | 8 | deg
Re: | 100000 |  |  | Cd Min: | 0.25387 | at alpha= | -20 | deg
Mach: | 0.25 |  |  | Cl=0 at alpha= | -1.8795 | deg
|  |  |  | @ Cl=0.1, Cd= | 0.015687
|  |  |  | @ Cl=0.4, Cd= | 0.014855
|  |  |  | @ Cl=0.6, Cd= | 0.017404
alpha (deg) | Cl | Cd | Cm | Cl/Cd
-20 | -0.7734 | 0.25387 | 0.0737 | -3.0464
-19.5 | -0.7564 | 0.24878 | 0.0689 | -3.0404
-19 | -0.7449 | 0.24754 | 0.0627 | -3.0092
-18.5 | -0.7247 | 0.23743 | 0.0597 | -3.0523
-18 | -0.703 | 0.22806 | 0.0577 | -3.0825
-17.5 | -0.6849 | 0.22143 | 0.0543 | -3.0931
-17 | -0.6676 | 0.21517 | 0.0503 | -3.1027
-16.5 | -0.6547 | 0.21129 | 0.0451 | -3.0986
-16 | -0.6516 | 0.21065 | 0.0389 | -3.0933
-15.5 | -0.6215 | 0.19602 | 0.0382 | -3.1706
-15 | -0.6015 | 0.188 | 0.0361 | -3.1995
-14.5 | -0.5852 | 0.18123 | 0.033 | -3.229
-14 | -0.5724 | 0.17539 | 0.029 | -3.2636
-13.5 | -0.5776 | 0.17427 | 0.022 | -3.3144
-13 | -0.5478 | 0.16118 | 0.0221 | -3.3987
-12.5 | -0.53 | 0.15354 | 0.0204 | -3.4519
-12 | -0.5179 | 0.14676 | 0.0173 | -3.5289
-11.5 | -0.5198 | 0.14247 | 0.0113 | -3.6485
-11 | -0.5293 | 0.1387 | 0.004 | -3.8161
-10.5 | -0.4887 | 0.12526 | 0.0082 | -3.9015
-10 | -0.478 | 0.11837 | 0.0058 | -4.0382
-9.5 | -0.4882 | 0.11374 | -0.0017 | -4.2922
-9 | -0.4696 | 0.10424 | -0.0014 | -4.505
-8.5 | -0.4589 | 0.09732 | -0.003 | -4.7154
-8 | -0.4805 | 0.09178 | -0.0122 | -5.2353
-7.5 | -0.4785 | 0.0833 | -0.0138 | -5.7443
-7 | -0.4627 | 0.07629 | -0.0132 | -6.065
-6.5 | -0.4683 | 0.06956 | -0.0183 | -6.7323
-6 | -0.4462 | 0.06261 | -0.0166 | -7.1267
-5.5 | -0.436 | 0.05889 | -0.0167 | -7.4036
-5 | -0.416 | 0.05118 | -0.0141 | -8.1282
-4.5 | -0.3965 | 0.04534 | -0.0103 | -8.745
-4 | -0.3895 | 0.04157 | -0.0047 | -9.3697
-3.5 | -0.3203 | 0.03293 | -0.0074 | -9.7267
-3 | -0.2114 | 0.02525 | -0.015 | -8.3723
-2.5 | -0.1109 | 0.02092 | -0.0218 | -5.3011
-2 | -0.0295 | 0.0182 | -0.0242 | -1.6209
-1 | 0.2153 | 0.01345 | -0.0432 | 16.0074
-0.5 | 0.2606 | 0.01373 | -0.0405 | 18.9803
0 | 0.3065 | 0.01405 | -0.038 | 21.8149
0.5 | 0.3533 | 0.01442 | -0.0357 | 24.5007
1 | 0.4005 | 0.01486 | -0.0336 | 26.9515
1.5 | 0.448 | 0.01537 | -0.0316 | 29.1477
2 | 0.4958 | 0.01593 | -0.0295 | 31.1237
2.5 | 0.5433 | 0.01659 | -0.0277 | 32.7486
3 | 0.5912 | 0.01726 | -0.0256 | 34.2526
3.5 | 0.6388 | 0.01804 | -0.0236 | 35.4102
4 | 0.6857 | 0.0189 | -0.0215 | 36.2804
4.5 | 0.7332 | 0.01973 | -0.0194 | 37.1617
5 | 0.7799 | 0.02067 | -0.0171 | 37.731
5.5 | 0.8255 | 0.02164 | -0.0147 | 38.147
6 | 0.8737 | 0.02237 | -0.0123 | 39.0568
6.5 | 0.918 | 0.02308 | -0.0094 | 39.7747
7 | 0.9638 | 0.02315 | -0.0062 | 41.6328
7.5 | 1.0055 | 0.02303 | -0.0024 | 43.6604
8 | 1.0427 | 0.02283 | 0.002 | 45.6724
8.5 | 1.0633 | 0.02405 | 0.0077 | 44.2121
9 | 1.0651 | 0.02791 | 0.0144 | 38.1619
9.5 | 1.0707 | 0.03176 | 0.0203 | 33.7122
10 | 1.0826 | 0.03568 | 0.0255 | 30.3419
10.5 | 1.0968 | 0.04018 | 0.0297 | 27.2972
11 | 1.1162 | 0.04592 | 0.0325 | 24.3075
11.5 | 1.0975 | 0.05184 | 0.0352 | 21.1709
12 | 1.0744 | 0.0595 | 0.0346 | 18.0571
12.5 | 1.0394 | 0.06969 | 0.0306 | 14.9146
13 | 0.99 | 0.08333 | 0.0225 | 11.8805
13.5 | 0.9331 | 0.10078 | 0.0116 | 9.2588
14 | 0.888 | 0.11904 | 0.0015 | 7.4597
14.5 | 0.7711 | 0.16866 | -0.0281 | 4.5719
15 | 0.7774 | 0.17776 | -0.032 | 4.3733
15.5 | 0.7929 | 0.18662 | -0.0342 | 4.2487
16 | 0.7991 | 0.1935 | -0.0385 | 4.1297

## 15. Re 100k Mach 0.50 (1)
BIGFOIL.COM POLAR EXPORT
NACA25109
NACA25109 |  |  |  | Cl Max: | 1.128 | at alpha= | 20 | deg
JavaFoil+Calcfoil stall+Eppler ext transition |  |  |  | L/D Max: | 43.085 | at alpha= | 5 | deg
Re: | 100000 |  |  | Cd Min: | 0.01346 | at alpha= | 2.5 | deg
Mach: | 0.5 |  |  | Cl=0 at alpha= | -0.98529 | deg
|  |  |  | @ Cl=0.1, Cd= | 0.017445
|  |  |  | @ Cl=0.4, Cd= | 0.01369
|  |  |  | @ Cl=0.6, Cd= | 0.015312
alpha (deg) | Cl | Cd | Cm | Cl/Cd
-20 | -0.998 | 0.36046 | 0.003 | -2.769
-19.5 | -0.972 | 0.33847 | 0.003 | -2.87
-19 | -0.947 | 0.3328 | 0.003 | -2.844
-18.5 | -0.921 | 0.32771 | 0.003 | -2.812
-18 | -0.895 | 0.3311 | 0.003 | -2.703
-17.5 | -0.87 | 0.31146 | 0.003 | -2.792
-17 | -0.844 | 0.30037 | 0.003 | -2.811
-16.5 | -0.819 | 0.29555 | 0.003 | -2.771
-16 | -0.792 | 0.28399 | 0.003 | -2.79
-15.5 | -0.767 | 0.27892 | 0.003 | -2.749
-15 | -0.741 | 0.29663 | 0.003 | -2.499
-14.5 | -0.714 | 0.27572 | 0.003 | -2.591
-14 | -0.689 | 0.27196 | 0.003 | -2.533
-13.5 | -0.663 | 0.2641 | 0.003 | -2.51
-13 | -0.636 | 0.25133 | 0.003 | -2.532
-12.5 | -0.61 | 0.24065 | 0.003 | -2.537
-12 | -0.584 | 0.23924 | 0.003 | -2.443
-11.5 | -0.558 | 0.22269 | 0.003 | -2.505
-11 | -0.532 | 0.21908 | 0.003 | -2.427
-10.5 | -0.505 | 0.20665 | 0.003 | -2.444
-10 | -0.479 | 0.21061 | 0.003 | -2.274
-9.5 | -0.453 | 0.20793 | 0.003 | -2.177
-9 | -0.426 | 0.19338 | 0.002 | -2.203
-8.5 | -0.4 | 0.18321 | 0.002 | -2.182
-8 | -0.373 | 0.16744 | 0.002 | -2.228
-7.5 | -0.347 | 0.16471 | 0.002 | -2.105
-7 | -0.32 | 0.15401 | 0.002 | -2.079
-6.5 | -0.294 | 0.15066 | 0.002 | -1.95
-6 | -0.267 | 0.15072 | 0.002 | -1.772
-5.5 | -0.24 | 0.09334 | 0.002 | -2.576
-5 | -0.214 | 0.07756 | 0.001 | -2.758
-4.5 | -0.313 | 0.05658 | 0.001 | -5.532
-4 | -0.292 | 0.04848 | 0.001 | -6.032
-3.5 | -0.255 | 0.04416 | 0.001 | -5.773
-3 | -0.21 | 0.04095 | 0.001 | -5.12
-2.5 | -0.16 | 0.0387 | 0.001 | -4.147
-2 | -0.109 | 0.03649 | 0.001 | -2.986
-1.5 | -0.056 | 0.03505 | 0.001 | -1.595
-1 | -0.002 | 0.0171 | 0.003 | -0.127
-0.5 | 0.066 | 0.01707 | 0.002 | 3.84
0 | 0.134 | 0.01782 | 0.002 | 7.496
0.5 | 0.201 | 0.01349 | 0.002 | 14.934
1 | 0.269 | 0.01379 | 0.001 | 19.513
1.5 | 0.337 | 0.01369 | 0.001 | 24.584
2 | 0.404 | 0.01369 | 0.001 | 29.507
2.5 | 0.471 | 0.01346 | 0 | 34.98
3 | 0.537 | 0.01475 | 0 | 36.408
3.5 | 0.602 | 0.01533 | 0 | 39.25
4 | 0.664 | 0.01605 | -0.001 | 41.384
4.5 | 0.723 | 0.017 | -0.001 | 42.535
5 | 0.777 | 0.01804 | -0.001 | 43.085
5.5 | 0.827 | 0.01986 | -0.002 | 41.622
6 | 0.872 | 0.02232 | -0.002 | 39.062
6.5 | 0.912 | 0.02518 | -0.002 | 36.237
7 | 0.949 | 0.03036 | -0.003 | 31.265
7.5 | 0.966 | 0.03488 | -0.003 | 27.697
8 | 0.857 | 0.06302 | -0.001 | 13.603
8.5 | 0.822 | 0.07379 | -0.001 | 11.143
9 | 0.533 | 0.10391 | -0.001 | 5.133
9.5 | 0.56 | 0.16506 | -0.002 | 3.395
10 | 0.587 | 0.1758 | -0.002 | 3.34
10.5 | 0.614 | 0.18862 | -0.002 | 3.254
11 | 0.641 | 0.19723 | -0.003 | 3.248
11.5 | 0.668 | 0.20924 | -0.003 | 3.191
12 | 0.695 | 0.23081 | -0.003 | 3.01
12.5 | 0.721 | 0.23152 | -0.003 | 3.115
13 | 0.748 | 0.24173 | -0.004 | 3.095
13.5 | 0.776 | 0.24924 | -0.004 | 3.112
14 | 0.803 | 0.2674 | -0.005 | 3.001
14.5 | 0.829 | 0.2723 | -0.005 | 3.045
15 | 0.857 | 0.29107 | -0.005 | 2.943
15.5 | 0.883 | 0.28829 | -0.006 | 3.063
16 | 0.91 | 0.29809 | -0.006 | 3.054
16.5 | 0.938 | 0.32434 | -0.006 | 2.892
17 | 0.964 | 0.31372 | -0.007 | 3.073
17.5 | 0.992 | 0.32572 | -0.007 | 3.045
18 | 1.018 | 0.34727 | -0.008 | 2.932
18.5 | 1.046 | 0.34931 | -0.008 | 2.994
19 | 1.073 | 0.36932 | -0.009 | 2.907
19.5 | 1.1 | 0.38233 | -0.009 | 2.876
20 | 1.128 | 0.38458 | -0.009 | 2.932

## 16. Re 100k Mach 0.50 (2)
BIGFOIL.COM POLAR EXPORT
NACA25109
NACA25109 |  |  |  | Cl Max: | 1.0677 | at alpha= | 7.5 | deg
XFOIL ncrit=9 |  |  |  | L/D Max: | 36.716 | at alpha= | 7.5 | deg
Re: | 100000 |  |  | Cd Min: | 0.27031 | at alpha= | -19.5 | deg
Mach: | 0.5 |  |  | Cl=0 at alpha= | -1.7244 | deg
|  |  |  | @ Cl=0.1, Cd= | 0.018146
|  |  |  | @ Cl=0.4, Cd= | 0.016071
|  |  |  | @ Cl=0.6, Cd= | 0.019015
alpha (deg) | Cl | Cd | Cm | Cl/Cd
-19.5 | -0.8265 | 0.27031 | 0.0825 | -3.0576
-19 | -0.8036 | 0.26149 | 0.0785 | -3.0732
-18.5 | -0.7813 | 0.25373 | 0.074 | -3.0793
-18 | -0.7595 | 0.24662 | 0.069 | -3.0796
-17.5 | -0.7432 | 0.24406 | 0.0622 | -3.0452
-16.5 | -0.6953 | 0.22352 | 0.0552 | -3.1107
-16 | -0.6725 | 0.21524 | 0.0516 | -3.1244
-15.5 | -0.651 | 0.20771 | 0.0475 | -3.1342
-15 | -0.6321 | 0.20142 | 0.0425 | -3.1382
-14.5 | -0.6261 | 0.20046 | 0.0355 | -3.1233
-14 | -0.5928 | 0.18565 | 0.0345 | -3.1931
-13.5 | -0.5706 | 0.17738 | 0.0317 | -3.2168
-13 | -0.5527 | 0.17037 | 0.0277 | -3.2441
-12.5 | -0.5492 | 0.16758 | 0.0213 | -3.2772
-12 | -0.53 | 0.15796 | 0.0182 | -3.3553
-11.5 | -0.5016 | 0.14755 | 0.0175 | -3.3995
-11 | -0.4862 | 0.14041 | 0.0143 | -3.4627
-10.5 | -0.4928 | 0.13759 | 0.0069 | -3.5817
-10 | -0.4596 | 0.12558 | 0.0079 | -3.6598
-9.5 | -0.4472 | 0.11871 | 0.0049 | -3.7672
-9 | -0.4655 | 0.11618 | -0.0043 | -4.0067
-8.5 | -0.4251 | 0.10398 | -0.0009 | -4.0883
-8 | -0.4238 | 0.09814 | -0.0057 | -4.3183
-7.5 | -0.4164 | 0.09034 | -0.0086 | -4.6093
-7 | -0.4081 | 0.0836 | -0.0109 | -4.8816
-6.5 | -0.4074 | 0.07641 | -0.0132 | -5.3318
-6 | -0.4276 | 0.07145 | -0.0186 | -5.9846
-5.5 | -0.4213 | 0.06513 | -0.0185 | -6.4686
-5 | -0.41 | 0.0584 | -0.0164 | -7.0205
-4.5 | -0.4052 | 0.05259 | -0.0119 | -7.7049
-4 | -0.3692 | 0.04609 | -0.0142 | -8.0104
-3.5 | -0.2464 | 0.03417 | -0.0291 | -7.211
-3 | -0.1626 | 0.02794 | -0.0319 | -5.8196
-2.5 | -0.0976 | 0.02378 | -0.0296 | -4.1043
-2 | -0.0344 | 0.02127 | -0.0266 | -1.6173
-1.5 | 0.028 | 0.01923 | -0.0243 | 1.4561
-0.5 | 0.2971 | 0.01518 | -0.0445 | 19.5718
0 | 0.3499 | 0.01558 | -0.0421 | 22.4583
0.5 | 0.4029 | 0.0161 | -0.0397 | 25.0248
1 | 0.456 | 0.01669 | -0.0371 | 27.3217
1.5 | 0.5085 | 0.01745 | -0.0349 | 29.1404
2 | 0.5614 | 0.01825 | -0.0323 | 30.7616
2.5 | 0.6129 | 0.01927 | -0.0298 | 31.8059
3 | 0.6641 | 0.02036 | -0.027 | 32.6179
3.5 | 0.716 | 0.02146 | -0.024 | 33.3644
4 | 0.7628 | 0.02302 | -0.0208 | 33.1364
4.5 | 0.8112 | 0.02446 | -0.0173 | 33.1643
5 | 0.8584 | 0.02598 | -0.0135 | 33.0408
5.5 | 0.9005 | 0.02778 | -0.0092 | 32.4154
6 | 0.9413 | 0.02945 | -0.0043 | 31.9626
6.5 | 0.9857 | 0.03025 | 0.0012 | 32.5851
7 | 1.0341 | 0.02956 | 0.008 | 34.9831
7.5 | 1.0677 | 0.02908 | 0.0162 | 36.716
8 | 1.0637 | 0.03164 | 0.0249 | 33.6188
8.5 | 1.0398 | 0.03629 | 0.0316 | 28.6525
9 | 1.0199 | 0.04294 | 0.0332 | 23.7517
9.5 | 1 | 0.05094 | 0.0323 | 19.6309
10 | 0.9781 | 0.05998 | 0.0298 | 16.3071
10.5 | 0.9396 | 0.07206 | 0.0238 | 13.0391
11 | 0.8862 | 0.08779 | 0.0143 | 10.0945
11.5 | 0.8359 | 0.10548 | 0.004 | 7.9247
12 | 0.8046 | 0.12175 | -0.0048 | 6.6086
12.5 | 0.7925 | 0.13472 | -0.0112 | 5.8826

## 17. Re 250k Mach 0.00 (1)
BIGFOIL.COM POLAR EXPORT
NACA25109
NACA25109 |  |  |  | Cl Max: | 1.084 | at alpha= | 10.5 | deg
JavaFoil+Calcfoil stall+Eppler ext transition |  |  |  | L/D Max: | 73.108 | at alpha= | 7 | deg
Re: | 250000 |  |  | Cd Min: | 0.01042 | at alpha= | 0.5 | deg
Mach: | 0 |  |  | Cl=0 at alpha= | -0.98305 | deg
|  |  |  | @ Cl=0.1, Cd= | 0.014148
|  |  |  | @ Cl=0.4, Cd= | 0.010693
|  |  |  | @ Cl=0.6, Cd= | 0.01173
alpha (deg) | Cl | Cd | Cm | Cl/Cd
-15.5 | -0.45 | 0.19029 | 0.002 | -2.366
-15 | -0.467 | 0.17692 | 0.002 | -2.637
-14.5 | -0.483 | 0.16516 | 0.002 | -2.924
-14 | -0.499 | 0.15452 | 0.002 | -3.227
-13.5 | -0.513 | 0.14299 | 0.002 | -3.591
-13 | -0.527 | 0.13366 | 0.002 | -3.945
-12.5 | -0.54 | 0.12573 | 0.002 | -4.292
-12 | -0.55 | 0.11577 | 0.002 | -4.753
-11.5 | -0.559 | 0.10877 | 0.002 | -5.138
-11 | -0.565 | 0.10045 | 0.002 | -5.623
-10.5 | -0.568 | 0.09119 | 0.002 | -6.228
-10 | -0.568 | 0.08528 | 0.002 | -6.658
-9.5 | -0.564 | 0.07846 | 0.002 | -7.19
-9 | -0.557 | 0.07233 | 0.002 | -7.696
-8.5 | -0.545 | 0.06678 | 0.002 | -8.165
-8 | -0.53 | 0.06186 | 0.002 | -8.563
-7.5 | -0.509 | 0.05724 | 0.002 | -8.892
-7 | -0.484 | 0.05317 | 0.002 | -9.109
-6.5 | -0.456 | 0.04949 | 0.002 | -9.221
-6 | -0.425 | 0.0464 | 0.002 | -9.163
-5.5 | -0.391 | 0.04376 | 0.002 | -8.936
-5 | -0.354 | 0.04116 | 0.002 | -8.606
-4.5 | -0.315 | 0.03899 | 0.002 | -8.083
-4 | -0.274 | 0.03756 | 0.001 | -7.295
-3.5 | -0.231 | 0.03588 | 0.001 | -6.448
-3 | -0.188 | 0.03419 | 0.002 | -5.488
-2.5 | -0.176 | 0.01511 | 0.003 | -11.631
-2 | -0.118 | 0.01483 | 0.003 | -7.985
-1.5 | -0.06 | 0.01471 | 0.002 | -4.105
-1 | -0.002 | 0.01448 | 0.002 | -0.131
-0.5 | 0.057 | 0.01433 | 0.002 | 3.971
0 | 0.116 | 0.01408 | 0.002 | 8.231
0.5 | 0.175 | 0.01042 | 0.001 | 16.774
1 | 0.234 | 0.01073 | 0.001 | 21.769
1.5 | 0.292 | 0.01094 | 0.001 | 26.721
2 | 0.351 | 0.01051 | 0.001 | 33.381
2.5 | 0.41 | 0.01073 | 0 | 38.175
3 | 0.468 | 0.011 | 0 | 42.538
3.5 | 0.526 | 0.01134 | 0 | 46.424
4 | 0.585 | 0.01177 | -0.001 | 49.674
4.5 | 0.642 | 0.01162 | -0.001 | 55.273
5 | 0.7 | 0.01209 | -0.001 | 57.881
5.5 | 0.756 | 0.0121 | -0.001 | 62.454
6 | 0.81 | 0.01225 | -0.002 | 66.15
6.5 | 0.863 | 0.01249 | -0.002 | 69.12
7 | 0.913 | 0.01249 | -0.002 | 73.108
7.5 | 0.96 | 0.01416 | -0.003 | 67.821
8 | 0.987 | 0.01826 | -0.003 | 54.063
8.5 | 1.019 | 0.02 | -0.003 | 50.957
9 | 1.045 | 0.02209 | -0.004 | 47.325
9.5 | 1.067 | 0.02471 | -0.004 | 43.182
10 | 1.081 | 0.028 | -0.004 | 38.595
10.5 | 1.084 | 0.03275 | -0.005 | 33.09
11 | 0.963 | 0.07539 | -0.002 | 12.767
11.5 | 0.971 | 0.0808 | -0.002 | 12.017
12 | 0.975 | 0.08651 | -0.002 | 11.268
12.5 | 0.974 | 0.09292 | -0.002 | 10.484
13 | 0.969 | 0.09935 | -0.002 | 9.752
13.5 | 0.96 | 0.10652 | -0.003 | 9.009
14 | 0.946 | 0.11438 | -0.003 | 8.274
14.5 | 0.929 | 0.12227 | -0.003 | 7.602
15 | 0.909 | 0.13134 | -0.003 | 6.925
15.5 | 0.886 | 0.14051 | -0.003 | 6.305

## 18. Re 250k Mach 0.00 (2)
BIGFOIL.COM POLAR EXPORT
NACA25109
NACA25109 |  |  |  | Cl Max: | 1.1613 | at alpha= | 13.5 | deg
XFOIL ncrit=9 |  |  |  | L/D Max: | 72.0849 | at alpha= | 7.5 | deg
Re: | 250000 |  |  | Cd Min: | 0.24678 | at alpha= | -20 | deg
Mach: | 0 |  |  | Cl=0 at alpha= | -1.4416 | deg
|  |  |  | @ Cl=0.1, Cd= | 0.0099637
|  |  |  | @ Cl=0.4, Cd= | 0.0099553
|  |  |  | @ Cl=0.6, Cd= | 0.010855
alpha (deg) | Cl | Cd | Cm | Cl/Cd
-20 | -0.752 | 0.24678 | 0.0692 | -3.0472
-19.5 | -0.7352 | 0.2407 | 0.0655 | -3.0544
-19 | -0.7183 | 0.2344 | 0.0615 | -3.0644
-18.5 | -0.7035 | 0.22897 | 0.0564 | -3.0725
-17.5 | -0.6707 | 0.21467 | 0.05 | -3.1243
-17 | -0.654 | 0.20832 | 0.047 | -3.1394
-16.5 | -0.6378 | 0.20191 | 0.0438 | -3.1588
-16 | -0.6222 | 0.19526 | 0.0403 | -3.1865
-15.5 | -0.6096 | 0.18908 | 0.0355 | -3.224
-15 | -0.6058 | 0.18424 | 0.0297 | -3.2881
-14.5 | -0.5808 | 0.17423 | 0.0298 | -3.3335
-14 | -0.566 | 0.16759 | 0.0272 | -3.3773
-13.5 | -0.5528 | 0.16077 | 0.0243 | -3.4385
-13 | -0.541 | 0.15374 | 0.021 | -3.5189
-12.5 | -0.5382 | 0.14742 | 0.0152 | -3.6508
-12 | -0.5366 | 0.1404 | 0.0095 | -3.8219
-11.5 | -0.5158 | 0.13105 | 0.0107 | -3.9359
-11 | -0.5025 | 0.12438 | 0.0091 | -4.04
-10.5 | -0.4933 | 0.11745 | 0.0064 | -4.2001
-10 | -0.494 | 0.11023 | 0.0001 | -4.4815
-9.5 | -0.4995 | 0.10266 | -0.0079 | -4.8656
-9 | -0.4998 | 0.09291 | -0.0107 | -5.3794
-8.5 | -0.4861 | 0.0867 | -0.0095 | -5.6067
-8 | -0.4901 | 0.07977 | -0.013 | -6.1439
-7.5 | -0.4907 | 0.07259 | -0.0158 | -6.7599
-7 | -0.4823 | 0.06447 | -0.0204 | -7.481
-6.5 | -0.4753 | 0.0546 | -0.0202 | -8.7051
-6 | -0.4524 | 0.04948 | -0.0182 | -9.1431
-5.5 | -0.4214 | 0.04647 | -0.0146 | -9.0682
-5 | -0.4075 | 0.03792 | -0.0113 | -10.7463
-4.5 | -0.3706 | 0.02754 | -0.008 | -13.4568
-4 | -0.2947 | 0.02027 | -0.0114 | -14.5387
-3.5 | -0.216 | 0.01617 | -0.0153 | -13.3581
-3 | -0.149 | 0.01444 | -0.0165 | -10.3186
-2.5 | -0.0999 | 0.01321 | -0.0142 | -7.5625
-2 | -0.0527 | 0.0124 | -0.0117 | -4.25
-1.5 | -0.0055 | 0.01178 | -0.0095 | -0.46689
-1 | 0.0416 | 0.0112 | -0.0075 | 3.7143
-0.5 | 0.1356 | 0.00921 | -0.0137 | 14.7231
0 | 0.2875 | 0.00966 | -0.0332 | 29.7619
0.5 | 0.3335 | 0.00974 | -0.0314 | 34.2402
1 | 0.38 | 0.0099 | -0.0297 | 38.3838
1.5 | 0.427 | 0.01003 | -0.0281 | 42.5723
2 | 0.4744 | 0.01021 | -0.0265 | 46.4643
2.5 | 0.522 | 0.01042 | -0.0249 | 50.096
3 | 0.5697 | 0.01067 | -0.0233 | 53.3927
3.5 | 0.6172 | 0.01096 | -0.0218 | 56.3139
4 | 0.6647 | 0.01125 | -0.0202 | 59.0844
4.5 | 0.7121 | 0.01155 | -0.0185 | 61.6537
5 | 0.7591 | 0.01187 | -0.0169 | 63.9511
5.5 | 0.8058 | 0.01219 | -0.0151 | 66.1034
6 | 0.8517 | 0.01254 | -0.0133 | 67.9187
6.5 | 0.8969 | 0.0128 | -0.0113 | 70.0703
7 | 0.9417 | 0.01317 | -0.0094 | 71.5034
7.5 | 0.9854 | 0.01367 | -0.0073 | 72.0849
8 | 1.027 | 0.01441 | -0.0051 | 71.27
8.5 | 1.0599 | 0.01605 | -0.002 | 66.0374
9 | 1.0788 | 0.01904 | 0.0027 | 56.6597
9.5 | 1.102 | 0.0213 | 0.0071 | 51.7371
10 | 1.1181 | 0.02384 | 0.0121 | 46.9002
10.5 | 1.1287 | 0.02638 | 0.0175 | 42.7862
11 | 1.1295 | 0.02938 | 0.0236 | 38.4445
11.5 | 1.1378 | 0.03245 | 0.0269 | 35.0632
12 | 1.1445 | 0.03653 | 0.0294 | 31.3304
12.5 | 1.1552 | 0.04109 | 0.0316 | 28.1139
13 | 1.16 | 0.04586 | 0.0323 | 25.2944
13.5 | 1.1613 | 0.05116 | 0.032 | 22.6994
14 | 1.1581 | 0.05737 | 0.0309 | 20.1865
14.5 | 1.1487 | 0.06482 | 0.0292 | 17.7214
15 | 1.1298 | 0.07394 | 0.0257 | 15.28
15.5 | 1.1022 | 0.08494 | 0.0205 | 12.9762
16 | 1.0593 | 0.09996 | 0.0119 | 10.5972
16.5 | 0.9704 | 0.12808 | -0.006 | 7.5765
17 | 0.8194 | 0.19265 | -0.0371 | 4.2533
17.5 | 0.8391 | 0.19769 | -0.0379 | 4.2445
18 | 0.8488 | 0.20747 | -0.0409 | 4.0912
18.5 | 0.8445 | 0.21832 | -0.0505 | 3.8682

## 19. Re 250k Mach 0.10 (1)
BIGFOIL.COM POLAR EXPORT
NACA25109
NACA25109 |  |  |  | Cl Max: | 1.079 | at alpha= | 10 | deg
JavaFoil+Calcfoil stall+Eppler ext transition |  |  |  | L/D Max: | 68.945 | at alpha= | 6.5 | deg
Re: | 250000 |  |  | Cd Min: | 0.00991 | at alpha= | 0.5 | deg
Mach: | 0.1 |  |  | Cl=0 at alpha= | -0.98305 | deg
|  |  |  | @ Cl=0.1, Cd= | 0.014165
|  |  |  | @ Cl=0.4, Cd= | 0.010697
|  |  |  | @ Cl=0.6, Cd= | 0.011776
alpha (deg) | Cl | Cd | Cm | Cl/Cd
-15 | -0.425 | 0.18819 | 0.002 | -2.256
-14.5 | -0.444 | 0.26155 | 0.002 | -1.697
-14 | -0.462 | 0.16476 | 0.002 | -2.804
-13.5 | -0.48 | 0.15006 | 0.002 | -3.198
-13 | -0.497 | 0.13939 | 0.002 | -3.564
-12.5 | -0.512 | 0.13085 | 0.002 | -3.915
-12 | -0.526 | 0.1203 | 0.002 | -4.374
-11.5 | -0.538 | 0.1117 | 0.002 | -4.814
-11 | -0.547 | 0.10357 | 0.002 | -5.28
-10.5 | -0.553 | 0.09368 | 0.002 | -5.903
-10 | -0.556 | 0.08604 | 0.002 | -6.458
-9.5 | -0.555 | 0.07915 | 0.002 | -7.006
-9 | -0.549 | 0.0729 | 0.002 | -7.537
-8.5 | -0.54 | 0.06822 | 0.002 | -7.916
-8 | -0.526 | 0.06239 | 0.002 | -8.434
-7.5 | -0.507 | 0.05773 | 0.002 | -8.78
-7 | -0.483 | 0.05358 | 0.002 | -9.021
-6.5 | -0.456 | 0.04998 | 0.002 | -9.125
-6 | -0.425 | 0.04664 | 0.002 | -9.122
-5.5 | -0.392 | 0.04395 | 0.002 | -8.912
-5 | -0.355 | 0.04132 | 0.002 | -8.595
-4.5 | -0.316 | 0.03911 | 0.001 | -8.084
-4 | -0.275 | 0.03767 | 0.001 | -7.302
-3.5 | -0.232 | 0.03601 | 0.001 | -6.45
-3 | -0.188 | 0.03442 | 0.002 | -5.471
-2.5 | -0.177 | 0.01513 | 0.003 | -11.672
-2 | -0.119 | 0.01497 | 0.003 | -7.949
-1.5 | -0.061 | 0.01473 | 0.002 | -4.12
-1 | -0.002 | 0.01454 | 0.002 | -0.131
-0.5 | 0.057 | 0.01434 | 0.002 | 3.987
0 | 0.116 | 0.0141 | 0.002 | 8.261
0.5 | 0.176 | 0.00991 | 0.001 | 17.716
1 | 0.235 | 0.01072 | 0.001 | 21.888
1.5 | 0.294 | 0.01096 | 0.001 | 26.807
2 | 0.353 | 0.01053 | 0.001 | 33.494
2.5 | 0.412 | 0.01074 | 0 | 38.31
3 | 0.47 | 0.0111 | 0 | 42.38
3.5 | 0.529 | 0.01143 | 0 | 46.273
4 | 0.587 | 0.0118 | -0.001 | 49.79
4.5 | 0.646 | 0.01169 | -0.001 | 55.255
5 | 0.703 | 0.01215 | -0.001 | 57.834
5.5 | 0.759 | 0.01217 | -0.001 | 62.36
6 | 0.814 | 0.01232 | -0.002 | 66.087
6.5 | 0.867 | 0.01257 | -0.002 | 68.945
7 | 0.917 | 0.01336 | -0.002 | 68.633
7.5 | 0.964 | 0.01428 | -0.003 | 67.458
8 | 0.989 | 0.0185 | -0.003 | 53.483
8.5 | 1.02 | 0.02025 | -0.003 | 50.392
9 | 1.046 | 0.02253 | -0.004 | 46.415
9.5 | 1.066 | 0.02528 | -0.004 | 42.176
10 | 1.079 | 0.02868 | -0.004 | 37.611
10.5 | 1.075 | 0.03456 | -0.005 | 31.117
11 | 0.96 | 0.07585 | -0.002 | 12.656
11.5 | 0.966 | 0.08148 | -0.002 | 11.858
12 | 0.968 | 0.08758 | -0.002 | 11.049
12.5 | 0.964 | 0.0937 | -0.002 | 10.292
13 | 0.956 | 0.1006 | -0.002 | 9.502
13.5 | 0.943 | 0.10871 | -0.002 | 8.676
14 | 0.926 | 0.11615 | -0.003 | 7.973
14.5 | 0.905 | 0.12462 | -0.003 | 7.263
15 | 0.881 | 0.13488 | -0.003 | 6.532

## 20. Re 250k Mach 0.10 (2)
BIGFOIL.COM POLAR EXPORT
NACA25109
NACA25109 |  |  |  | Cl Max: | 1.1519 | at alpha= | 13 | deg
XFOIL ncrit=9 |  |  |  | L/D Max: | 71.9826 | at alpha= | 7.5 | deg
Re: | 250000 |  |  | Cd Min: | 0.24757 | at alpha= | -20 | deg
Mach: | 0.1 |  |  | Cl=0 at alpha= | -1.4471 | deg
|  |  |  | @ Cl=0.1, Cd= | 0.009841
|  |  |  | @ Cl=0.4, Cd= | 0.0099758
|  |  |  | @ Cl=0.6, Cd= | 0.010884
alpha (deg) | Cl | Cd | Cm | Cl/Cd
-20 | -0.7545 | 0.24757 | 0.0697 | -3.0476
-19.5 | -0.7377 | 0.24143 | 0.066 | -3.0555
-19 | -0.7205 | 0.23511 | 0.0619 | -3.0645
-18.5 | -0.7058 | 0.22977 | 0.0568 | -3.0718
-17.5 | -0.6722 | 0.21527 | 0.0505 | -3.1226
-17 | -0.6554 | 0.20891 | 0.0475 | -3.1372
-16.5 | -0.6391 | 0.20246 | 0.0442 | -3.1567
-16 | -0.6233 | 0.19577 | 0.0407 | -3.1838
-15.5 | -0.6109 | 0.18973 | 0.0356 | -3.2198
-15 | -0.607 | 0.18491 | 0.0298 | -3.2827
-14.5 | -0.5809 | 0.17473 | 0.0302 | -3.3246
-14 | -0.5661 | 0.16807 | 0.0275 | -3.3682
-13.5 | -0.5528 | 0.16121 | 0.0246 | -3.4291
-13 | -0.541 | 0.15418 | 0.0211 | -3.5089
-12.5 | -0.5389 | 0.14802 | 0.0151 | -3.6407
-12 | -0.5363 | 0.14095 | 0.0096 | -3.8049
-11.5 | -0.5139 | 0.13157 | 0.0112 | -3.9059
-11 | -0.501 | 0.12486 | 0.0094 | -4.0125
-10.5 | -0.4918 | 0.1179 | 0.0066 | -4.1713
-10 | -0.494 | 0.11076 | -0.0004 | -4.4601
-9.5 | -0.4978 | 0.10323 | -0.0078 | -4.8222
-9 | -0.4928 | 0.0938 | -0.0086 | -5.2537
-8.5 | -0.4806 | 0.08752 | -0.0085 | -5.4913
-8 | -0.4836 | 0.08047 | -0.0124 | -6.0097
-7.5 | -0.4873 | 0.07326 | -0.0155 | -6.6517
-7 | -0.4807 | 0.06519 | -0.0209 | -7.3738
-6.5 | -0.474 | 0.05532 | -0.0205 | -8.5683
-6 | -0.4516 | 0.05015 | -0.0185 | -9.005
-5.5 | -0.4213 | 0.04695 | -0.015 | -8.9734
-5 | -0.4077 | 0.0384 | -0.0117 | -10.6172
-4.5 | -0.3698 | 0.02787 | -0.0087 | -13.2687
-4 | -0.2942 | 0.02062 | -0.0121 | -14.2677
-3.5 | -0.2149 | 0.0163 | -0.0159 | -13.184
-3 | -0.1499 | 0.01456 | -0.0166 | -10.2953
-2.5 | -0.1006 | 0.01331 | -0.0143 | -7.5582
-2 | -0.053 | 0.01247 | -0.0118 | -4.2502
-1.5 | -0.005 | 0.01191 | -0.0096 | -0.41982
-1 | 0.0423 | 0.01127 | -0.0076 | 3.7533
-0.5 | 0.1275 | 0.00916 | -0.012 | 13.9192
0 | 0.2894 | 0.00969 | -0.0333 | 29.8658
0.5 | 0.3356 | 0.00979 | -0.0315 | 34.2799
1 | 0.3824 | 0.00992 | -0.0298 | 38.5484
1.5 | 0.4297 | 0.01007 | -0.0282 | 42.6713
2 | 0.4773 | 0.01025 | -0.0266 | 46.5659
2.5 | 0.5251 | 0.01047 | -0.025 | 50.1528
3.5 | 0.621 | 0.011 | -0.0218 | 56.4545
4 | 0.6687 | 0.01129 | -0.0202 | 59.2294
4.5 | 0.7164 | 0.0116 | -0.0185 | 61.7586
5 | 0.7637 | 0.01193 | -0.0168 | 64.0151
5.5 | 0.8107 | 0.01226 | -0.015 | 66.1256
6 | 0.8569 | 0.01259 | -0.0131 | 68.062
6.5 | 0.9022 | 0.0129 | -0.011 | 69.938
7 | 0.9471 | 0.01328 | -0.009 | 71.3178
7.5 | 0.9912 | 0.01377 | -0.0069 | 71.9826
8 | 1.0321 | 0.0146 | -0.0045 | 70.6918
8.5 | 1.0627 | 0.0165 | -0.0011 | 64.4061
9 | 1.0825 | 0.01937 | 0.0037 | 55.8854
9.5 | 1.104 | 0.02173 | 0.0083 | 50.8053
10 | 1.1184 | 0.02432 | 0.0137 | 45.9868
10.5 | 1.124 | 0.02699 | 0.0197 | 41.6451
11 | 1.1258 | 0.03014 | 0.0251 | 37.3524
11.5 | 1.1338 | 0.03348 | 0.028 | 33.865
12 | 1.1404 | 0.03782 | 0.0304 | 30.1534
12.5 | 1.1496 | 0.04257 | 0.0323 | 27.0049
13 | 1.1519 | 0.04779 | 0.0327 | 24.1034
13.5 | 1.1501 | 0.05365 | 0.0319 | 21.4371
14 | 1.1432 | 0.06049 | 0.0303 | 18.899
14.5 | 1.1284 | 0.06888 | 0.0275 | 16.3821
15 | 1.1036 | 0.0792 | 0.023 | 13.9343
15.5 | 1.0706 | 0.09179 | 0.0164 | 11.6636
16 | 1.0114 | 0.11138 | 0.0044 | 9.0806
16.5 | 0.9138 | 0.14475 | -0.016 | 6.313
17.5 | 0.8397 | 0.19892 | -0.0386 | 4.2213
18 | 0.8504 | 0.20855 | -0.0414 | 4.0777

## 21. Re 250k Mach 0.25 (1)
BIGFOIL.COM POLAR EXPORT
NACA25109
NACA25109 |  |  |  | Cl Max: | 1.058 | at alpha= | 9.5 | deg
JavaFoil+Calcfoil stall+Eppler ext transition |  |  |  | L/D Max: | 71.999 | at alpha= | 6.5 | deg
Re: | 250000 |  |  | Cd Min: | 0.0099 | at alpha= | 0.5 | deg
Mach: | 0.25 |  |  | Cl=0 at alpha= | -0.98361 | deg
|  |  |  | @ Cl=0.1, Cd= | 0.013879
|  |  |  | @ Cl=0.4, Cd= | 0.010753
|  |  |  | @ Cl=0.6, Cd= | 0.011536
alpha (deg) | Cl | Cd | Cm | Cl/Cd
-13.5 | -0.07 | 0.19065 | 0.002 | -0.37
-13 | -0.194 | 0.17283 | 0.002 | -1.12
-12.5 | -0.252 | 0.15607 | 0.002 | -1.614
-12 | -0.302 | 0.14188 | 0.002 | -2.128
-11.5 | -0.346 | 0.14763 | 0.002 | -2.346
-11 | -0.386 | 0.13073 | 0.002 | -2.952
-10.5 | -0.42 | 0.11466 | 0.002 | -3.664
-10 | -0.449 | 0.10189 | 0.002 | -4.402
-9.5 | -0.471 | 0.09291 | 0.002 | -5.064
-9 | -0.486 | 0.08416 | 0.002 | -5.771
-8.5 | -0.494 | 0.07503 | 0.002 | -6.58
-8 | -0.494 | 0.0688 | 0.002 | -7.187
-7.5 | -0.486 | 0.06236 | 0.002 | -7.797
-7 | -0.471 | 0.0574 | 0.002 | -8.209
-6.5 | -0.451 | 0.05252 | 0.002 | -8.579
-6 | -0.425 | 0.04849 | 0.002 | -8.757
-5.5 | -0.394 | 0.04506 | 0.002 | -8.745
-5 | -0.359 | 0.04227 | 0.002 | -8.504
-4.5 | -0.321 | 0.03986 | 0.002 | -8.062
-4 | -0.281 | 0.03785 | 0.001 | -7.413
-3.5 | -0.237 | 0.03661 | 0.001 | -6.485
-3 | -0.192 | 0.03514 | 0.002 | -5.478
-2.5 | -0.181 | 0.01528 | 0.003 | -11.854
-2 | -0.122 | 0.01468 | 0.003 | -8.319
-1.5 | -0.062 | 0.0144 | 0.002 | -4.326
-1 | -0.002 | 0.01418 | 0.002 | -0.138
-0.5 | 0.059 | 0.014 | 0.002 | 4.195
0 | 0.12 | 0.01382 | 0.002 | 8.659
0.5 | 0.18 | 0.0099 | 0.001 | 18.229
1 | 0.241 | 0.01007 | 0.001 | 23.947
1.5 | 0.302 | 0.0103 | 0.001 | 29.302
2 | 0.362 | 0.01056 | 0.001 | 34.313
2.5 | 0.423 | 0.01087 | 0 | 38.89
3 | 0.483 | 0.01118 | 0 | 43.238
3.5 | 0.543 | 0.01165 | 0 | 46.63
4 | 0.603 | 0.01153 | -0.001 | 52.346
4.5 | 0.663 | 0.012 | -0.001 | 55.27
5 | 0.722 | 0.01198 | -0.001 | 60.218
5.5 | 0.779 | 0.01211 | -0.001 | 64.319
6 | 0.835 | 0.01235 | -0.002 | 67.569
6.5 | 0.888 | 0.01233 | -0.002 | 71.999
7 | 0.937 | 0.01393 | -0.003 | 67.248
7.5 | 0.967 | 0.01816 | -0.003 | 53.215
8 | 0.999 | 0.02002 | -0.003 | 49.879
8.5 | 1.025 | 0.02233 | -0.003 | 45.905
9 | 1.045 | 0.02525 | -0.004 | 41.384
9.5 | 1.058 | 0.02881 | -0.004 | 36.718
10 | 0.931 | 0.06775 | -0.002 | 13.742
10.5 | 0.935 | 0.07333 | -0.002 | 12.75
11 | 0.933 | 0.07951 | -0.002 | 11.739
11.5 | 0.924 | 0.08615 | -0.002 | 10.721
12 | 0.905 | 0.09379 | -0.002 | 9.649
12.5 | 0.878 | 0.1021 | -0.002 | 8.598
13 | 0.842 | 0.11217 | -0.002 | 7.509
13.5 | 0.798 | 0.12425 | -0.002 | 6.426
14 | 0.747 | 0.13588 | -0.002 | 5.499
14.5 | 0.689 | 0.14965 | -0.003 | 4.606

## 22. Re 250k Mach 0.25 (2)
BIGFOIL.COM POLAR EXPORT
NACA25109
NACA25109 |  |  |  | Cl Max: | 1.115 | at alpha= | 12 | deg
XFOIL ncrit=9 |  |  |  | L/D Max: | 71.061 | at alpha= | 7 | deg
Re: | 250000 |  |  | Cd Min: | 0.25203 | at alpha= | -20 | deg
Mach: | 0.25 |  |  | Cl=0 at alpha= | -1.4549 | deg
|  |  |  | @ Cl=0.1, Cd= | 0.0093433
|  |  |  | @ Cl=0.4, Cd= | 0.010145
|  |  |  | @ Cl=0.6, Cd= | 0.010998
alpha (deg) | Cl | Cd | Cm | Cl/Cd
-20 | -0.7693 | 0.25203 | 0.073 | -3.0524
-19.5 | -0.7515 | 0.24558 | 0.069 | -3.0601
-19 | -0.7336 | 0.23934 | 0.0643 | -3.0651
-18.5 | -0.7193 | 0.2344 | 0.0588 | -3.0687
-18 | -0.7012 | 0.22651 | 0.0554 | -3.0957
-17.5 | -0.6816 | 0.21869 | 0.0532 | -3.1167
-17 | -0.664 | 0.21218 | 0.0498 | -3.1294
-16.5 | -0.6468 | 0.20551 | 0.0462 | -3.1473
-16 | -0.63 | 0.19867 | 0.0423 | -3.1711
-15.5 | -0.6193 | 0.1934 | 0.0365 | -3.2022
-15 | -0.6042 | 0.18536 | 0.0331 | -3.2596
-14.5 | -0.5831 | 0.17744 | 0.0321 | -3.2862
-14 | -0.5676 | 0.17062 | 0.029 | -3.3267
-13.5 | -0.5533 | 0.16358 | 0.0258 | -3.3824
-13 | -0.5439 | 0.15712 | 0.0209 | -3.4617
-12.5 | -0.5421 | 0.15117 | 0.015 | -3.586
-12 | -0.5253 | 0.14161 | 0.0136 | -3.7095
-11.5 | -0.5065 | 0.13419 | 0.013 | -3.7745
-11 | -0.4946 | 0.12727 | 0.0105 | -3.8862
-10.5 | -0.4856 | 0.12019 | 0.007 | -4.0403
-10 | -0.4914 | 0.11363 | -0.0016 | -4.3246
-9.5 | -0.4863 | 0.10441 | -0.0043 | -4.6576
-9 | -0.4686 | 0.09751 | -0.0033 | -4.8057
-8.5 | -0.4608 | 0.09076 | -0.0056 | -5.0771
-8 | -0.4594 | 0.0836 | -0.0095 | -5.4952
-7.5 | -0.4715 | 0.07604 | -0.0155 | -6.2007
-7 | -0.4724 | 0.0686 | -0.0219 | -6.8863
-6.5 | -0.466 | 0.05907 | -0.0212 | -7.8889
-6 | -0.4462 | 0.05359 | -0.0194 | -8.3262
-5.5 | -0.4202 | 0.04951 | -0.017 | -8.4872
-5 | -0.4078 | 0.04095 | -0.0138 | -9.9585
-4.5 | -0.3551 | 0.03636 | -0.0146 | -9.7662
-4 | -0.2844 | 0.02886 | -0.0198 | -9.8545
-3.5 | -0.2127 | 0.01737 | -0.0186 | -12.2453
-3 | -0.1553 | 0.01534 | -0.0173 | -10.1239
-2.5 | -0.1043 | 0.01386 | -0.0148 | -7.5253
-2 | -0.0542 | 0.01288 | -0.0123 | -4.2081
-1.5 | -0.0045 | 0.01221 | -0.0102 | -0.36855
-1 | 0.0454 | 0.01164 | -0.0081 | 3.9003
-0.5 | 0.1084 | 0.00899 | -0.0083 | 12.0578
0 | 0.2862 | 0.00996 | -0.0315 | 28.7349
0.5 | 0.3471 | 0.00998 | -0.0324 | 34.7796
1 | 0.3953 | 0.01013 | -0.0305 | 39.0227
1.5 | 0.4441 | 0.01029 | -0.0288 | 43.1584
2 | 0.4933 | 0.01048 | -0.0271 | 47.0706
2.5 | 0.5427 | 0.0107 | -0.0255 | 50.7196
3 | 0.5922 | 0.01095 | -0.0237 | 54.0822
3.5 | 0.6415 | 0.01125 | -0.022 | 57.0222
4 | 0.6909 | 0.01158 | -0.0202 | 59.6632
4.5 | 0.7401 | 0.01195 | -0.0183 | 61.9331
5 | 0.7889 | 0.0123 | -0.0163 | 64.1382
5.5 | 0.8374 | 0.01265 | -0.0143 | 66.1976
6 | 0.8849 | 0.01299 | -0.012 | 68.1216
6.5 | 0.9316 | 0.01332 | -0.0096 | 69.9399
7 | 0.9778 | 0.01376 | -0.0071 | 71.061
7.5 | 1.0218 | 0.01443 | -0.0044 | 70.8108
8 | 1.0578 | 0.01587 | -0.0009 | 66.6541
8.5 | 1.0771 | 0.01883 | 0.0044 | 57.2013
9 | 1.0932 | 0.02163 | 0.0102 | 50.5409
9.5 | 1.1013 | 0.02454 | 0.0165 | 44.8778
10 | 1.1063 | 0.02708 | 0.0231 | 40.853
10.5 | 1.1023 | 0.03091 | 0.028 | 35.6616
11 | 1.1066 | 0.03524 | 0.0306 | 31.4018
11.5 | 1.1121 | 0.03991 | 0.0318 | 27.8652
12 | 1.115 | 0.04527 | 0.0328 | 24.63
12.5 | 1.1114 | 0.05201 | 0.0335 | 21.369
13 | 1.0984 | 0.05989 | 0.0313 | 18.3403
13.5 | 1.0779 | 0.06921 | 0.0273 | 15.5743
14 | 1.0519 | 0.07996 | 0.0218 | 13.1553
14.5 | 1.018 | 0.09318 | 0.0146 | 10.9251
15 | 0.9808 | 0.10838 | 0.0058 | 9.0496
15.5 | 0.9375 | 0.12653 | -0.0049 | 7.4093
16 | 0.8958 | 0.14636 | -0.0159 | 6.1205
16.5 | 0.8337 | 0.18065 | -0.032 | 4.615
17 | 0.8246 | 0.19928 | -0.0409 | 4.1379

## 23. Re 250k Mach 0.50 (1)
BIGFOIL.COM POLAR EXPORT
NACA25109
NACA25109 |  |  |  | Cl Max: | 1.128 | at alpha= | 20 | deg
JavaFoil+Calcfoil stall+Eppler ext transition |  |  |  | L/D Max: | 63.987 | at alpha= | 5.5 | deg
Re: | 250000 |  |  | Cd Min: | 0.01051 | at alpha= | 1.5 | deg
Mach: | 0.5 |  |  | Cl=0 at alpha= | -0.98529 | deg
|  |  |  | @ Cl=0.1, Cd= | 0.01483
|  |  |  | @ Cl=0.4, Cd= | 0.010807
|  |  |  | @ Cl=0.6, Cd= | 0.011197
alpha (deg) | Cl | Cd | Cm | Cl/Cd
-20 | -0.998 | 0.28042 | 0.003 | -3.56
-19.5 | -0.972 | 0.2642 | 0.003 | -3.678
-19 | -0.947 | 0.25885 | 0.003 | -3.657
-18.5 | -0.922 | 0.25394 | 0.003 | -3.629
-18 | -0.895 | 0.24074 | 0.003 | -3.718
-17.5 | -0.87 | 0.2401 | 0.003 | -3.622
-17 | -0.844 | 0.23103 | 0.003 | -3.655
-16.5 | -0.819 | 0.2264 | 0.003 | -3.617
-16 | -0.792 | 0.2172 | 0.003 | -3.648
-15.5 | -0.767 | 0.2125 | 0.003 | -3.608
-15 | -0.741 | 0.21091 | 0.003 | -3.514
-14.5 | -0.715 | 0.20615 | 0.003 | -3.466
-14 | -0.689 | 0.20237 | 0.003 | -3.404
-13.5 | -0.663 | 0.1868 | 0.003 | -3.549
-13 | -0.636 | 0.18624 | 0.003 | -3.417
-12.5 | -0.61 | 0.17781 | 0.003 | -3.433
-12 | -0.584 | 0.17549 | 0.003 | -3.331
-11.5 | -0.558 | 0.1635 | 0.003 | -3.412
-11 | -0.532 | 0.16013 | 0.003 | -3.321
-10.5 | -0.505 | 0.15754 | 0.003 | -3.206
-10 | -0.479 | 0.15025 | 0.003 | -3.188
-9.5 | -0.453 | 0.14754 | 0.003 | -3.069
-9 | -0.426 | 0.14318 | 0.002 | -2.976
-8.5 | -0.4 | 0.13475 | 0.002 | -2.967
-8 | -0.373 | 0.12291 | 0.002 | -3.036
-7.5 | -0.347 | 0.12069 | 0.002 | -2.874
-7 | -0.32 | 0.11459 | 0.002 | -2.794
-6.5 | -0.294 | 0.1122 | 0.002 | -2.618
-6 | -0.267 | 0.07014 | 0.002 | -3.809
-5.5 | -0.241 | 0.07235 | 0.002 | -3.324
-5 | -0.214 | 0.0626 | 0.002 | -3.418
-4.5 | -0.313 | 0.04795 | 0.001 | -6.529
-4 | -0.292 | 0.04236 | 0.001 | -6.905
-3.5 | -0.255 | 0.0391 | 0.001 | -6.522
-3 | -0.21 | 0.03676 | 0.001 | -5.708
-2.5 | -0.161 | 0.03493 | 0.001 | -4.603
-2 | -0.11 | 0.0325 | 0.002 | -3.379
-1.5 | -0.069 | 0.01456 | 0.003 | -4.763
-1 | -0.002 | 0.01518 | 0.003 | -0.144
-0.5 | 0.066 | 0.01491 | 0.002 | 4.399
0 | 0.134 | 0.01475 | 0.002 | 9.058
0.5 | 0.202 | 0.01056 | 0.002 | 19.08
1 | 0.269 | 0.0108 | 0.001 | 24.934
1.5 | 0.337 | 0.01051 | 0.001 | 32.055
2 | 0.405 | 0.01083 | 0.001 | 37.37
2.5 | 0.472 | 0.01123 | 0 | 42.019
3 | 0.539 | 0.01117 | 0 | 48.258
3.5 | 0.606 | 0.0112 | 0 | 54.111
4 | 0.672 | 0.01132 | -0.001 | 59.37
4.5 | 0.738 | 0.01155 | -0.001 | 63.876
5 | 0.801 | 0.01266 | -0.001 | 63.262
5.5 | 0.861 | 0.01345 | -0.002 | 63.987
6 | 0.914 | 0.01446 | -0.002 | 63.236
6.5 | 0.959 | 0.01595 | -0.002 | 60.134
7 | 0.97 | 0.02312 | -0.003 | 41.942
7.5 | 0.987 | 0.02696 | -0.003 | 36.613
8 | 0.979 | 0.03181 | -0.003 | 30.764
8.5 | 0.822 | 0.06413 | -0.001 | 12.825
9 | 0.533 | 0.08523 | -0.001 | 6.258
9.5 | 0.56 | 0.12602 | -0.002 | 4.447
10 | 0.587 | 0.13234 | -0.002 | 4.437
10.5 | 0.614 | 0.13797 | -0.002 | 4.449
11 | 0.641 | 0.14716 | -0.003 | 4.354
11.5 | 0.668 | 0.15297 | -0.003 | 4.365
12 | 0.695 | 0.16815 | -0.003 | 4.132
12.5 | 0.721 | 0.1699 | -0.003 | 4.245
13 | 0.748 | 0.17812 | -0.004 | 4.201
13.5 | 0.776 | 0.18626 | -0.004 | 4.164
14 | 0.803 | 0.19852 | -0.005 | 4.043
14.5 | 0.829 | 0.20418 | -0.005 | 4.061
15 | 0.857 | 0.20785 | -0.005 | 4.121
15.5 | 0.883 | 0.21577 | -0.006 | 4.093
16 | 0.91 | 0.22697 | -0.006 | 4.011
16.5 | 0.938 | 0.23275 | -0.006 | 4.03
17 | 0.964 | 0.23843 | -0.007 | 4.044
17.5 | 0.992 | 0.24929 | -0.007 | 3.979
18 | 1.018 | 0.25986 | -0.008 | 3.919
18.5 | 1.046 | 0.26812 | -0.008 | 3.9
19 | 1.074 | 0.27499 | -0.009 | 3.904
19.5 | 1.1 | 0.27603 | -0.009 | 3.984
20 | 1.128 | 0.29575 | -0.009 | 3.813

## 24. Re 250k Mach 0.50 (2)
BIGFOIL.COM POLAR EXPORT
NACA25109
NACA25109 |  |  |  | Cl Max: | 1.107 | at alpha= | 7.5 | deg
XFOIL ncrit=9 |  |  |  | L/D Max: | 67.433 | at alpha= | 6.5 | deg
Re: | 250000 |  |  | Cd Min: | 0.27528 | at alpha= | -20 | deg
Mach: | 0.5 |  |  | Cl=0 at alpha= | -1.5099 | deg
|  |  |  | @ Cl=0.1, Cd= | 0.012494
|  |  |  | @ Cl=0.4, Cd= | 0.011224
|  |  |  | @ Cl=0.6, Cd= | 0.011707
alpha (deg) | Cl | Cd | Cm | Cl/Cd
-20 | -0.8428 | 0.27528 | 0.0877 | -3.0616
-19.5 | -0.8218 | 0.26899 | 0.0813 | -3.0551
-19 | -0.7995 | 0.25976 | 0.0771 | -3.0778
-18.5 | -0.7772 | 0.25139 | 0.0733 | -3.0916
-18 | -0.7552 | 0.24368 | 0.0689 | -3.0991
-17.5 | -0.7332 | 0.23587 | 0.0644 | -3.1085
-17 | -0.7112 | 0.22812 | 0.0598 | -3.1177
-16.5 | -0.6914 | 0.22155 | 0.0539 | -3.1207
-15.5 | -0.6481 | 0.20446 | 0.0466 | -3.1698
-15 | -0.6267 | 0.19686 | 0.043 | -3.1835
-14.5 | -0.6062 | 0.18923 | 0.0389 | -3.2035
-14 | -0.5886 | 0.18253 | 0.0335 | -3.2247
-13.5 | -0.5789 | 0.17727 | 0.0274 | -3.2656
-13 | -0.5523 | 0.16623 | 0.026 | -3.3225
-12.5 | -0.5316 | 0.15822 | 0.0236 | -3.3599
-12 | -0.5138 | 0.15075 | 0.0205 | -3.4083
-11.5 | -0.4981 | 0.14334 | 0.0167 | -3.475
-11 | -0.4982 | 0.13841 | 0.0088 | -3.5995
-10.5 | -0.4738 | 0.12807 | 0.0086 | -3.6995
-10 | -0.4561 | 0.12046 | 0.007 | -3.7863
-9.5 | -0.4426 | 0.11324 | 0.0041 | -3.9085
-9 | -0.4329 | 0.10625 | -0.0002 | -4.0744
-8.5 | -0.4356 | 0.10012 | -0.0088 | -4.3508
-8 | -0.4258 | 0.0911 | -0.0109 | -4.674
-7.5 | -0.4081 | 0.08376 | -0.0101 | -4.8723
-7 | -0.4011 | 0.07698 | -0.0131 | -5.2104
-6.5 | -0.4156 | 0.07064 | -0.022 | -5.8834
-6 | -0.4162 | 0.06331 | -0.0247 | -6.574
-5.5 | -0.4035 | 0.05568 | -0.0221 | -7.2468
-5 | -0.3928 | 0.04993 | -0.0195 | -7.867
-4.5 | -0.3146 | 0.04072 | -0.0309 | -7.7259
-3.5 | -0.2265 | 0.02423 | -0.0251 | -9.3479
-3 | -0.1794 | 0.01987 | -0.0209 | -9.0287
-2.5 | -0.1211 | 0.0171 | -0.0178 | -7.0819
-2 | -0.0595 | 0.01509 | -0.0155 | -3.943
-1.5 | 0.0012 | 0.0138 | -0.0133 | 0.086957
-1 | 0.0596 | 0.01301 | -0.0109 | 4.5811
-0.5 | 0.116 | 0.01229 | -0.0085 | 9.4386
1 | 0.4543 | 0.01102 | -0.0338 | 41.225
1.5 | 0.5097 | 0.01124 | -0.0316 | 45.347
2 | 0.5655 | 0.01151 | -0.0295 | 49.1312
2.5 | 0.6216 | 0.01183 | -0.0272 | 52.5444
3 | 0.6777 | 0.0122 | -0.0248 | 55.5492
3.5 | 0.7337 | 0.01261 | -0.0222 | 58.184
4 | 0.7896 | 0.01307 | -0.0194 | 60.4132
4.5 | 0.8452 | 0.01357 | -0.0164 | 62.2845
5 | 0.9005 | 0.01411 | -0.013 | 63.82
5.5 | 0.9544 | 0.01462 | -0.0092 | 65.2804
6 | 1.0064 | 0.01504 | -0.0047 | 66.9149
6.5 | 1.056 | 0.01566 | 0.0001 | 67.433
7 | 1.0963 | 0.01692 | 0.0059 | 64.7931
7.5 | 1.107 | 0.02008 | 0.0139 | 55.1295
8 | 1.0986 | 0.02365 | 0.0233 | 46.4524
8.5 | 1.0773 | 0.02814 | 0.0304 | 38.2836
9 | 1.0586 | 0.03499 | 0.031 | 30.2544
9.5 | 1.0517 | 0.04155 | 0.0315 | 25.3117
10 | 1.0407 | 0.04868 | 0.0313 | 21.3784
10.5 | 1.0252 | 0.05669 | 0.0301 | 18.0843
11 | 1.0046 | 0.06604 | 0.0269 | 15.212
11.5 | 0.9781 | 0.07688 | 0.022 | 12.7224
12 | 0.9487 | 0.08908 | 0.0155 | 10.65
12.5 | 0.9145 | 0.10312 | 0.0076 | 8.8683

## 25. Re 500k Mach 0.00 (1)
BIGFOIL.COM POLAR EXPORT
NACA25109
NACA25109 |  |  |  | Cl Max: | 1.113 | at alpha= | 11 | deg
JavaFoil+Calcfoil stall+Eppler ext transition |  |  |  | L/D Max: | 83.245 | at alpha= | 7.5 | deg
Re: | 500000 |  |  | Cd Min: | 0.00862 | at alpha= | 0.5 | deg
Mach: | 0 |  |  | Cl=0 at alpha= | -0.98305 | deg
|  |  |  | @ Cl=0.1, Cd= | 0.012762
|  |  |  | @ Cl=0.4, Cd= | 0.0092576
|  |  |  | @ Cl=0.6, Cd= | 0.010236
alpha (deg) | Cl | Cd | Cm | Cl/Cd
-15.5 | -0.45 | 0.1606 | 0.002 | -2.805
-15 | -0.467 | 0.14894 | 0.002 | -3.135
-14.5 | -0.483 | 0.13849 | 0.002 | -3.489
-14 | -0.499 | 0.13263 | 0.002 | -3.761
-13.5 | -0.514 | 0.12268 | 0.002 | -4.187
-13 | -0.528 | 0.11721 | 0.002 | -4.501
-12.5 | -0.54 | 0.11015 | 0.002 | -4.901
-12 | -0.55 | 0.10285 | 0.002 | -5.352
-11.5 | -0.559 | 0.09543 | 0.002 | -5.857
-11 | -0.565 | 0.08914 | 0.002 | -6.338
-10.5 | -0.568 | 0.08239 | 0.002 | -6.896
-10 | -0.568 | 0.07632 | 0.002 | -7.442
-9.5 | -0.564 | 0.07108 | 0.002 | -7.939
-9 | -0.557 | 0.06622 | 0.002 | -8.409
-8.5 | -0.545 | 0.06135 | 0.002 | -8.89
-8 | -0.53 | 0.05692 | 0.002 | -9.311
-7.5 | -0.509 | 0.05292 | 0.002 | -9.623
-7 | -0.485 | 0.04961 | 0.002 | -9.771
-6.5 | -0.457 | 0.0462 | 0.002 | -9.886
-6 | -0.426 | 0.04343 | 0.002 | -9.798
-5.5 | -0.392 | 0.0408 | 0.002 | -9.598
-5 | -0.355 | 0.03841 | 0.002 | -9.244
-4.5 | -0.316 | 0.03652 | 0.002 | -8.662
-4 | -0.277 | 0.0337 | 0.002 | -8.217
-3.5 | -0.288 | 0.01318 | 0.003 | -21.808
-3 | -0.232 | 0.01316 | 0.003 | -17.643
-2.5 | -0.176 | 0.01312 | 0.003 | -13.4
-2 | -0.118 | 0.01288 | 0.003 | -9.197
-1.5 | -0.06 | 0.0127 | 0.002 | -4.756
-1 | -0.002 | 0.01249 | 0.002 | -0.152
-0.5 | 0.057 | 0.01301 | 0.002 | 4.375
0 | 0.116 | 0.01267 | 0.002 | 9.144
0.5 | 0.175 | 0.00862 | 0.001 | 20.285
1 | 0.234 | 0.00884 | 0.001 | 26.426
1.5 | 0.292 | 0.00898 | 0.001 | 32.548
2 | 0.351 | 0.00905 | 0.001 | 38.798
2.5 | 0.41 | 0.0093 | 0 | 44.031
3 | 0.468 | 0.00953 | 0 | 49.12
3.5 | 0.526 | 0.00985 | 0 | 53.441
4 | 0.585 | 0.01014 | -0.001 | 57.654
4.5 | 0.643 | 0.01051 | -0.001 | 61.136
5 | 0.7 | 0.01028 | -0.001 | 68.065
5.5 | 0.756 | 0.01075 | -0.001 | 70.307
6 | 0.811 | 0.01127 | -0.002 | 71.952
6.5 | 0.864 | 0.01139 | -0.002 | 75.881
7 | 0.916 | 0.01158 | -0.002 | 79.084
7.5 | 0.964 | 0.01158 | -0.003 | 83.245
8 | 0.998 | 0.01544 | -0.003 | 64.666
8.5 | 1.033 | 0.0166 | -0.003 | 62.222
9 | 1.062 | 0.01808 | -0.004 | 58.735
9.5 | 1.085 | 0.02 | -0.004 | 54.259
10 | 1.1 | 0.02245 | -0.004 | 49.021
10.5 | 1.11 | 0.02536 | -0.005 | 43.775
11 | 1.113 | 0.02911 | -0.005 | 38.239
11.5 | 1.109 | 0.03387 | -0.005 | 32.738
12 | 1.093 | 0.04093 | -0.005 | 26.712
12.5 | 0.98 | 0.086 | -0.003 | 11.4
13 | 0.971 | 0.09297 | -0.003 | 10.445
13.5 | 0.961 | 0.09948 | -0.003 | 9.663
14 | 0.947 | 0.10616 | -0.003 | 8.925
14.5 | 0.93 | 0.11294 | -0.003 | 8.236
15 | 0.91 | 0.12052 | -0.003 | 7.552
15.5 | 0.886 | 0.12889 | -0.003 | 6.878
16 | 0.858 | 0.13698 | -0.003 | 6.264

## 26. Re 500k Mach 0.00 (2)
BIGFOIL.COM POLAR EXPORT
NACA25109
NACA25109 |  |  |  | Cl Max: | 1.2107 | at alpha= | 11.5 | deg
XFOIL ncrit=9 |  |  |  | L/D Max: | 91.5176 | at alpha= | 6.5 | deg
Re: | 500000 |  |  | Cd Min: | 0.24603 | at alpha= | -20 | deg
Mach: | 0 |  |  | Cl=0 at alpha= | -1.3183 | deg
|  |  |  | @ Cl=0.1, Cd= | 0.0081983
|  |  |  | @ Cl=0.4, Cd= | 0.0079896
|  |  |  | @ Cl=0.6, Cd= | 0.0083523
alpha (deg) | Cl | Cd | Cm | Cl/Cd
-20 | -0.7485 | 0.24603 | 0.068 | -3.0423
-19.5 | -0.7318 | 0.2397 | 0.0643 | -3.053
-19 | -0.715 | 0.23285 | 0.0599 | -3.0706
-18.5 | -0.7006 | 0.2265 | 0.0552 | -3.0932
-18 | -0.6841 | 0.21921 | 0.0522 | -3.1208
-17.5 | -0.6673 | 0.21315 | 0.0495 | -3.1307
-17 | -0.6511 | 0.20692 | 0.0461 | -3.1466
-16.5 | -0.6353 | 0.2004 | 0.0427 | -3.1702
-16 | -0.6199 | 0.1935 | 0.0392 | -3.2036
-15.5 | -0.6084 | 0.18621 | 0.0341 | -3.2673
-15 | -0.5989 | 0.17918 | 0.0296 | -3.3424
-14.5 | -0.5799 | 0.17144 | 0.0288 | -3.3825
-14 | -0.5658 | 0.16496 | 0.0261 | -3.4299
-13.5 | -0.5526 | 0.15835 | 0.0233 | -3.4897
-13 | -0.541 | 0.15101 | 0.0199 | -3.5825
-12.5 | -0.5367 | 0.1432 | 0.0146 | -3.7479
-12 | -0.5311 | 0.13514 | 0.0103 | -3.93
-11.5 | -0.5192 | 0.127 | 0.0094 | -4.0882
-11 | -0.5059 | 0.12089 | 0.008 | -4.1848
-10.5 | -0.4973 | 0.11395 | 0.0053 | -4.3642
-10 | -0.4909 | 0.1066 | 0.0021 | -4.6051
-9.5 | -0.4955 | 0.09713 | -0.0055 | -5.1014
-9 | -0.4962 | 0.08856 | -0.011 | -5.603
-8.5 | -0.5091 | 0.07942 | -0.0178 | -6.4102
-8 | -0.5197 | 0.07125 | -0.0183 | -7.294
-7.5 | -0.5067 | 0.06632 | -0.0184 | -7.6402
-7 | -0.4948 | 0.05917 | -0.0195 | -8.3623
-6.5 | -0.4745 | 0.04868 | -0.0195 | -9.7473
-6 | -0.4925 | 0.03082 | -0.0122 | -15.9799
-5.5 | -0.469 | 0.02166 | -0.0069 | -21.6528
-5 | -0.4035 | 0.01612 | -0.0096 | -25.031
-4.5 | -0.3254 | 0.01413 | -0.0142 | -23.029
-4 | -0.2633 | 0.01238 | -0.0149 | -21.2682
-3.5 | -0.2151 | 0.01173 | -0.0128 | -18.3376
-3 | -0.1677 | 0.0109 | -0.0106 | -15.3853
-2.5 | -0.1179 | 0.01058 | -0.009 | -11.1437
-2 | -0.0686 | 0.01011 | -0.0074 | -6.7854
-1.5 | -0.0185 | 0.00975 | -0.006 | -1.8974
-1 | 0.0324 | 0.00945 | -0.0048 | 3.4286
-0.5 | 0.0822 | 0.00904 | -0.0036 | 9.0929
0 | 0.1283 | 0.00686 | -0.0012 | 18.7026
0.5 | 0.2206 | 0.00749 | -0.0081 | 29.4526
1 | 0.3229 | 0.0079 | -0.0177 | 40.8734
1.5 | 0.4262 | 0.00802 | -0.0279 | 53.1421
2 | 0.4836 | 0.00806 | -0.0285 | 60
2.5 | 0.531 | 0.00817 | -0.0269 | 64.9939
3 | 0.5787 | 0.00829 | -0.0253 | 69.807
3.5 | 0.6266 | 0.00843 | -0.0238 | 74.3298
4 | 0.6746 | 0.0086 | -0.0223 | 78.4419
4.5 | 0.7226 | 0.00878 | -0.0208 | 82.3007
5 | 0.7703 | 0.00899 | -0.0193 | 85.6841
5.5 | 0.8173 | 0.00927 | -0.0177 | 88.1661
6 | 0.8644 | 0.00956 | -0.0161 | 90.4184
6.5 | 0.9106 | 0.00995 | -0.0144 | 91.5176
7 | 0.9555 | 0.01048 | -0.0125 | 91.1737
7.5 | 0.9983 | 0.01124 | -0.0105 | 88.8167
8 | 1.036 | 0.01252 | -0.0078 | 82.7476
8.5 | 1.0678 | 0.01433 | -0.0044 | 74.515
9 | 1.1012 | 0.0159 | -0.0011 | 69.2579
9.5 | 1.1341 | 0.01739 | 0.0022 | 65.2156
10 | 1.1629 | 0.01908 | 0.006 | 60.9486
10.5 | 1.1873 | 0.02089 | 0.0101 | 56.8358
11 | 1.2006 | 0.02315 | 0.0154 | 51.8618
11.5 | 1.2107 | 0.02497 | 0.0211 | 48.4862
12 | 1.2105 | 0.02813 | 0.0252 | 43.0323
12.5 | 1.1977 | 0.03374 | 0.0269 | 35.4979
13 | 1.2035 | 0.03844 | 0.0267 | 31.3085
13.5 | 1.2062 | 0.04379 | 0.0259 | 27.5451
14 | 1.206 | 0.0497 | 0.0245 | 24.2656
14.5 | 1.2015 | 0.05616 | 0.023 | 21.3942
15 | 1.1972 | 0.06285 | 0.0208 | 19.0485
15.5 | 1.1874 | 0.07024 | 0.0188 | 16.9049
16 | 1.1675 | 0.07932 | 0.0166 | 14.7189
16.5 | 1.151 | 0.08938 | 0.0117 | 12.8776

## 27. Re 500k Mach 0.10 (1)
BIGFOIL.COM POLAR EXPORT
NACA25109
NACA25109 |  |  |  | Cl Max: | 1.107 | at alpha= | 11 | deg
JavaFoil+Calcfoil stall+Eppler ext transition |  |  |  | L/D Max: | 82.729 | at alpha= | 7.5 | deg
Re: | 500000 |  |  | Cd Min: | 0.00863 | at alpha= | 0.5 | deg
Mach: | 0.1 |  |  | Cl=0 at alpha= | -0.98305 | deg
|  |  |  | @ Cl=0.1, Cd= | 0.012598
|  |  |  | @ Cl=0.4, Cd= | 0.0092512
|  |  |  | @ Cl=0.6, Cd= | 0.010168
alpha (deg) | Cl | Cd | Cm | Cl/Cd
-15 | -0.425 | 0.15085 | 0.002 | -2.817
-14.5 | -0.444 | 0.20637 | 0.002 | -2.15
-14 | -0.462 | 0.13605 | 0.002 | -3.397
-13.5 | -0.48 | 0.12728 | 0.002 | -3.772
-13 | -0.497 | 0.11832 | 0.002 | -4.2
-12.5 | -0.512 | 0.1116 | 0.002 | -4.592
-12 | -0.526 | 0.10418 | 0.002 | -5.052
-11.5 | -0.538 | 0.09857 | 0.002 | -5.457
-11 | -0.547 | 0.09099 | 0.002 | -6.012
-10.5 | -0.553 | 0.08354 | 0.002 | -6.62
-10 | -0.556 | 0.07756 | 0.002 | -7.167
-9.5 | -0.555 | 0.07219 | 0.002 | -7.685
-9 | -0.55 | 0.06714 | 0.002 | -8.187
-8.5 | -0.54 | 0.06209 | 0.002 | -8.702
-8 | -0.526 | 0.05734 | 0.002 | -9.181
-7.5 | -0.507 | 0.05356 | 0.002 | -9.469
-7 | -0.484 | 0.04977 | 0.002 | -9.718
-6.5 | -0.456 | 0.04651 | 0.002 | -9.815
-6 | -0.426 | 0.04369 | 0.002 | -9.75
-5.5 | -0.392 | 0.04096 | 0.002 | -9.576
-5 | -0.356 | 0.03892 | 0.002 | -9.145
-4.5 | -0.317 | 0.03679 | 0.002 | -8.621
-4 | -0.277 | 0.03429 | 0.002 | -8.087
-3.5 | -0.289 | 0.01322 | 0.003 | -21.848
-3 | -0.233 | 0.01321 | 0.003 | -17.667
-2.5 | -0.177 | 0.01315 | 0.003 | -13.437
-2 | -0.119 | 0.0129 | 0.003 | -9.227
-1.5 | -0.061 | 0.01271 | 0.002 | -4.774
-1 | -0.002 | 0.0125 | 0.002 | -0.152
-0.5 | 0.057 | 0.01235 | 0.002 | 4.629
0 | 0.116 | 0.01269 | 0.002 | 9.174
0.5 | 0.176 | 0.00863 | 0.001 | 20.363
1 | 0.235 | 0.00884 | 0.001 | 26.539
1.5 | 0.294 | 0.00903 | 0.001 | 32.518
2 | 0.353 | 0.00906 | 0.001 | 38.924
2.5 | 0.412 | 0.0093 | 0 | 44.251
3 | 0.47 | 0.00961 | 0 | 48.948
3.5 | 0.529 | 0.00988 | 0 | 53.565
4 | 0.588 | 0.01023 | -0.001 | 57.419
4.5 | 0.646 | 0.00993 | -0.001 | 65.051
5 | 0.703 | 0.01031 | -0.001 | 68.185
5.5 | 0.76 | 0.01079 | -0.001 | 70.4
6 | 0.815 | 0.01077 | -0.002 | 75.66
6.5 | 0.868 | 0.01139 | -0.002 | 76.231
7 | 0.92 | 0.01123 | -0.002 | 81.903
7.5 | 0.968 | 0.0117 | -0.003 | 82.729
8 | 1.001 | 0.0156 | -0.003 | 64.142
8.5 | 1.035 | 0.01684 | -0.003 | 61.452
9 | 1.062 | 0.0184 | -0.004 | 57.731
9.5 | 1.084 | 0.02044 | -0.004 | 53.055
10 | 1.098 | 0.02298 | -0.004 | 47.795
10.5 | 1.106 | 0.02611 | -0.005 | 42.358
11 | 1.107 | 0.03011 | -0.005 | 36.752
11.5 | 1.099 | 0.03532 | -0.005 | 31.107
12 | 1.06 | 0.04917 | -0.005 | 21.567
12.5 | 0.967 | 0.08771 | -0.003 | 11.026
13 | 0.958 | 0.09386 | -0.003 | 10.202
13.5 | 0.944 | 0.10064 | -0.003 | 9.382
14 | 0.927 | 0.10713 | -0.003 | 8.65
14.5 | 0.906 | 0.11508 | -0.003 | 7.871
15 | 0.882 | 0.12329 | -0.003 | 7.151
15.5 | 0.854 | 0.13173 | -0.003 | 6.479
16 | 0.82 | 0.14079 | -0.003 | 5.827

## 28. Re 500k Mach 0.10 (2)
BIGFOIL.COM POLAR EXPORT
NACA25109
NACA25109 |  |  |  | Cl Max: | 1.2044 | at alpha= | 11.5 | deg
XFOIL ncrit=9 |  |  |  | L/D Max: | 91.4271 | at alpha= | 6.5 | deg
Re: | 500000 |  |  | Cd Min: | 0.24681 | at alpha= | -20 | deg
Mach: | 0.1 |  |  | Cl=0 at alpha= | -1.3232 | deg
|  |  |  | @ Cl=0.1, Cd= | 0.0082386
|  |  |  | @ Cl=0.4, Cd= | 0.0080163
|  |  |  | @ Cl=0.6, Cd= | 0.0083614
alpha (deg) | Cl | Cd | Cm | Cl/Cd
-20 | -0.751 | 0.24681 | 0.0686 | -3.0428
-19.5 | -0.7342 | 0.24043 | 0.0648 | -3.0537
-19 | -0.7172 | 0.23356 | 0.0603 | -3.0707
-18.5 | -0.7026 | 0.2272 | 0.0556 | -3.0924
-18 | -0.6858 | 0.21986 | 0.0527 | -3.1193
-17.5 | -0.6689 | 0.21379 | 0.0499 | -3.1288
-17 | -0.6526 | 0.20752 | 0.0465 | -3.1448
-16.5 | -0.6366 | 0.20096 | 0.0431 | -3.1678
-16 | -0.6209 | 0.194 | 0.0396 | -3.2005
-15.5 | -0.6093 | 0.18675 | 0.0344 | -3.2627
-15 | -0.5995 | 0.17974 | 0.0299 | -3.3354
-14.5 | -0.5801 | 0.17199 | 0.0291 | -3.3729
-14 | -0.5658 | 0.16548 | 0.0264 | -3.4191
-13.5 | -0.5524 | 0.15882 | 0.0236 | -3.4782
-13 | -0.541 | 0.15139 | 0.02 | -3.5736
-12.5 | -0.5366 | 0.14369 | 0.0147 | -3.7344
-12 | -0.5304 | 0.13567 | 0.0105 | -3.9095
-11.5 | -0.5172 | 0.12766 | 0.0098 | -4.0514
-11 | -0.5042 | 0.12146 | 0.0083 | -4.1512
-10.5 | -0.4954 | 0.11448 | 0.0055 | -4.3274
-10 | -0.489 | 0.10705 | 0.0023 | -4.568
-9.5 | -0.4933 | 0.09765 | -0.0054 | -5.0517
-9 | -0.493 | 0.08921 | -0.0106 | -5.5263
-8.5 | -0.5121 | 0.07877 | -0.017 | -6.5012
-8 | -0.5137 | 0.07264 | -0.0174 | -7.0719
-7.5 | -0.5026 | 0.06737 | -0.018 | -7.4603
-7 | -0.4924 | 0.06001 | -0.0195 | -8.2053
-6.5 | -0.4729 | 0.04959 | -0.0199 | -9.5362
-6 | -0.4679 | 0.04032 | -0.0165 | -11.6047
-5.5 | -0.4425 | 0.03662 | -0.0131 | -12.0836
-5 | -0.4038 | 0.01649 | -0.0103 | -24.4876
-4.5 | -0.3254 | 0.01435 | -0.0149 | -22.676
-4 | -0.2647 | 0.01256 | -0.0152 | -21.0748
-3.5 | -0.2164 | 0.01184 | -0.0129 | -18.277
-3 | -0.1685 | 0.01098 | -0.0107 | -15.3461
-2.5 | -0.1186 | 0.01063 | -0.0091 | -11.1571
-2 | -0.069 | 0.01015 | -0.0075 | -6.798
-1.5 | -0.018 | 0.00983 | -0.0061 | -1.8311
-1 | 0.0329 | 0.00949 | -0.0049 | 3.4668
-0.5 | 0.0832 | 0.00909 | -0.0037 | 9.1529
0 | 0.1272 | 0.00686 | -0.0008 | 18.5423
0.5 | 0.2195 | 0.00749 | -0.0076 | 29.3057
1 | 0.3231 | 0.00792 | -0.0174 | 40.7955
1.5 | 0.4269 | 0.00805 | -0.0276 | 53.0311
2 | 0.4866 | 0.00808 | -0.0286 | 60.2228
2.5 | 0.5343 | 0.00818 | -0.027 | 65.3178
3 | 0.5823 | 0.00831 | -0.0254 | 70.0722
3.5 | 0.6305 | 0.00845 | -0.0239 | 74.6154
4 | 0.6788 | 0.00862 | -0.0224 | 78.7471
4.5 | 0.727 | 0.00881 | -0.0208 | 82.5199
5 | 0.775 | 0.00904 | -0.0192 | 85.7301
5.5 | 0.8223 | 0.00932 | -0.0176 | 88.2296
6 | 0.8696 | 0.00963 | -0.0159 | 90.3011
6.5 | 0.9161 | 0.01002 | -0.0141 | 91.4271
7 | 0.9613 | 0.01057 | -0.0122 | 90.9461
7.5 | 1.0042 | 0.01136 | -0.0101 | 88.3979
8 | 1.041 | 0.01275 | -0.0072 | 81.6471
8.5 | 1.0723 | 0.01462 | -0.0036 | 73.3447
9 | 1.1055 | 0.01621 | -0.0002 | 68.1986
9.5 | 1.1378 | 0.01775 | 0.0033 | 64.1014
10 | 1.1662 | 0.01944 | 0.0072 | 59.9897
10.5 | 1.1855 | 0.02154 | 0.0121 | 55.0371
11 | 1.1966 | 0.0237 | 0.0179 | 50.4895
11.5 | 1.2044 | 0.02579 | 0.0233 | 46.7003
12 | 1.2024 | 0.02956 | 0.0264 | 40.6766
12.5 | 1.1908 | 0.03551 | 0.0273 | 33.5342
13 | 1.1957 | 0.04054 | 0.0268 | 29.4943
13.5 | 1.1968 | 0.04619 | 0.0259 | 25.9104
14 | 1.195 | 0.0524 | 0.0243 | 22.8053
14.5 | 1.1887 | 0.05918 | 0.0227 | 20.0862
15 | 1.1828 | 0.0662 | 0.0203 | 17.8671
15.5 | 1.1718 | 0.07407 | 0.0179 | 15.8202
16 | 1.1491 | 0.0839 | 0.015 | 13.6961
16.5 | 1.1294 | 0.09483 | 0.0095 | 11.9097

## 29. Re 500k Mach 0.25 (1)
BIGFOIL.COM POLAR EXPORT
NACA25109
NACA25109 |  |  |  | Cl Max: | 1.08 | at alpha= | 10 | deg
JavaFoil+Calcfoil stall+Eppler ext transition |  |  |  | L/D Max: | 83.363 | at alpha= | 7 | deg
Re: | 500000 |  |  | Cd Min: | 0.00878 | at alpha= | 0.5 | deg
Mach: | 0.25 |  |  | Cl=0 at alpha= | -0.98361 | deg
|  |  |  | @ Cl=0.1, Cd= | 0.012826
|  |  |  | @ Cl=0.4, Cd= | 0.0094395
|  |  |  | @ Cl=0.6, Cd= | 0.0098077
alpha (deg) | Cl | Cd | Cm | Cl/Cd
-13 | -0.194 | 0.13535 | 0.002 | -1.432
-12.5 | -0.252 | 0.12411 | 0.002 | -2.032
-12 | -0.302 | 0.11573 | 0.002 | -2.61
-11.5 | -0.347 | 0.11427 | 0.002 | -3.033
-11 | -0.386 | 0.10364 | 0.002 | -3.725
-10.5 | -0.42 | 0.09537 | 0.002 | -4.407
-10 | -0.449 | 0.08603 | 0.002 | -5.216
-9.5 | -0.471 | 0.08194 | 0.002 | -5.744
-9 | -0.486 | 0.0741 | 0.002 | -6.557
-8.5 | -0.494 | 0.06757 | 0.002 | -7.308
-8 | -0.495 | 0.06145 | 0.002 | -8.049
-7.5 | -0.486 | 0.05664 | 0.002 | -8.587
-7 | -0.471 | 0.05227 | 0.002 | -9.018
-6.5 | -0.451 | 0.04812 | 0.002 | -9.367
-6 | -0.425 | 0.04496 | 0.002 | -9.453
-5.5 | -0.394 | 0.04202 | 0.002 | -9.387
-5 | -0.36 | 0.03943 | 0.002 | -9.13
-4.5 | -0.322 | 0.03767 | 0.002 | -8.551
-4 | -0.282 | 0.03552 | 0.002 | -7.933
-3.5 | -0.295 | 0.01341 | 0.003 | -22.03
-3 | -0.239 | 0.01359 | 0.003 | -17.579
-2.5 | -0.181 | 0.01339 | 0.003 | -13.528
-2 | -0.122 | 0.01316 | 0.003 | -9.283
-1.5 | -0.062 | 0.01291 | 0.002 | -4.827
-1 | -0.002 | 0.01272 | 0.002 | -0.154
-0.5 | 0.059 | 0.01253 | 0.002 | 4.689
0 | 0.12 | 0.01297 | 0.002 | 9.224
0.5 | 0.18 | 0.00878 | 0.001 | 20.546
1 | 0.241 | 0.009 | 0.001 | 26.807
1.5 | 0.302 | 0.00905 | 0.001 | 33.344
2 | 0.362 | 0.00929 | 0.001 | 38.996
2.5 | 0.423 | 0.00953 | 0 | 44.364
3 | 0.483 | 0.00982 | 0 | 49.189
3.5 | 0.543 | 0.00949 | 0 | 57.267
4 | 0.604 | 0.00983 | -0.001 | 61.377
4.5 | 0.663 | 0.0102 | -0.001 | 65.043
5 | 0.722 | 0.01067 | -0.001 | 67.664
5.5 | 0.78 | 0.01061 | -0.002 | 73.507
6 | 0.836 | 0.01119 | -0.002 | 74.695
6.5 | 0.89 | 0.01135 | -0.002 | 78.386
7 | 0.941 | 0.01129 | -0.003 | 83.363
7.5 | 0.978 | 0.01524 | -0.003 | 64.143
8 | 1.013 | 0.01668 | -0.003 | 60.717
8.5 | 1.041 | 0.01836 | -0.004 | 56.694
9 | 1.062 | 0.02051 | -0.004 | 51.797
9.5 | 1.077 | 0.02325 | -0.004 | 46.297
10 | 1.08 | 0.02662 | -0.004 | 40.59
10.5 | 1.074 | 0.03087 | -0.005 | 34.79
11 | 1.049 | 0.03825 | -0.005 | 27.438
11.5 | 0.926 | 0.08027 | -0.003 | 11.539
12 | 0.906 | 0.08711 | -0.002 | 10.399
12.5 | 0.878 | 0.09443 | -0.002 | 9.303
13 | 0.843 | 0.10166 | -0.002 | 8.288
13.5 | 0.799 | 0.11054 | -0.002 | 7.225
14 | 0.747 | 0.12077 | -0.003 | 6.188
14.5 | 0.69 | 0.13223 | -0.003 | 5.215
15 | 0.626 | 0.145 | -0.003 | 4.316

## 30. Re 500k Mach 0.25 (2)
BIGFOIL.COM POLAR EXPORT
NACA25109
NACA25109 |  |  |  | Cl Max: | 1.1738 | at alpha= | 10 | deg
XFOIL ncrit=9 |  |  |  | L/D Max: | 90.8637 | at alpha= | 6.5 | deg
Re: | 500000 |  |  | Cd Min: | 0.22761 | at alpha= | -20 | deg
Mach: | 0.25 |  |  | Cl=0 at alpha= | -1.3318 | deg
|  |  |  | @ Cl=0.1, Cd= | 0.0083499
|  |  |  | @ Cl=0.4, Cd= | 0.0081536
|  |  |  | @ Cl=0.6, Cd= | 0.0084653
alpha (deg) | Cl | Cd | Cm | Cl/Cd
-20 | -0.5926 | 0.22761 | 0.0657 | -2.6036
-19.5 | -0.5808 | 0.22103 | 0.0616 | -2.6277
-18.5 | -0.5559 | 0.20775 | 0.0546 | -2.6758
-18 | -0.5424 | 0.20191 | 0.0514 | -2.6863
-17.5 | -0.5294 | 0.19598 | 0.0479 | -2.7013
-17 | -0.5166 | 0.18995 | 0.0444 | -2.7197
-16.5 | -0.5047 | 0.18381 | 0.0405 | -2.7458
-16 | -0.497 | 0.17824 | 0.0358 | -2.7884
-15.5 | -0.484 | 0.17147 | 0.0329 | -2.8227
-15 | -0.4694 | 0.16602 | 0.0305 | -2.8274
-14.5 | -0.4575 | 0.16068 | 0.0274 | -2.8473
-14 | -0.447 | 0.15523 | 0.0241 | -2.8796
-13.5 | -0.4467 | 0.15052 | 0.019 | -2.9677
-13 | -0.4467 | 0.14554 | 0.0148 | -3.0693
-12.5 | -0.4294 | 0.13801 | 0.0137 | -3.1114
-12 | -0.5276 | 0.13797 | 0.0117 | -3.824
-11.5 | -0.5087 | 0.13086 | 0.0118 | -3.8874
-11 | -0.4966 | 0.12423 | 0.0095 | -3.9974
-10.5 | -0.4869 | 0.11711 | 0.0066 | -4.1576
-10 | -0.4846 | 0.10883 | 0.001 | -4.4528
-9.5 | -0.4825 | 0.10045 | -0.0045 | -4.8034
-9 | -0.4788 | 0.09231 | -0.0089 | -5.1869
-8.5 | -0.4721 | 0.08577 | -0.0083 | -5.5043
-8 | -0.4709 | 0.07891 | -0.0119 | -5.9676
-7.5 | -0.4805 | 0.07184 | -0.0157 | -6.6885
-7 | -0.4784 | 0.06362 | -0.0193 | -7.5196
-6.5 | -0.4644 | 0.05374 | -0.0217 | -8.6416
-6 | -0.4604 | 0.04496 | -0.0192 | -10.2402
-5 | -0.4025 | 0.01956 | -0.015 | -20.5777
-4.5 | -0.3272 | 0.01596 | -0.0184 | -20.5013
-4 | -0.2726 | 0.01418 | -0.0165 | -19.2243
-3.5 | -0.2236 | 0.01251 | -0.014 | -17.8737
-3 | -0.1719 | 0.01183 | -0.0119 | -14.5309
-2.5 | -0.1216 | 0.01093 | -0.0099 | -11.1253
-2 | -0.0703 | 0.01038 | -0.0081 | -6.7726
-1.5 | -0.0178 | 0.00999 | -0.0066 | -1.7818
-1 | 0.0351 | 0.00967 | -0.0053 | 3.6298
-0.5 | 0.0877 | 0.00936 | -0.0041 | 9.3697
0 | 0.1179 | 0.00688 | 0.0017 | 17.1366
0.5 | 0.2262 | 0.00755 | -0.0077 | 29.9603
1 | 0.3242 | 0.00804 | -0.0157 | 40.3234
1.5 | 0.431 | 0.0082 | -0.026 | 52.561
2 | 0.5029 | 0.00822 | -0.0291 | 61.18
2.5 | 0.5522 | 0.00834 | -0.0274 | 66.211
3 | 0.6018 | 0.00847 | -0.0258 | 71.0508
3.5 | 0.6515 | 0.00864 | -0.0241 | 75.4051
4 | 0.7014 | 0.00883 | -0.0224 | 79.4337
4.5 | 0.7512 | 0.00906 | -0.0206 | 82.9139
5 | 0.8011 | 0.00929 | -0.0188 | 86.2325
5.5 | 0.8502 | 0.00958 | -0.0169 | 88.7474
6 | 0.8991 | 0.00993 | -0.0149 | 90.5438
6.5 | 0.9468 | 0.01042 | -0.0128 | 90.8637
7 | 0.9929 | 0.01108 | -0.0104 | 89.6119
7.5 | 1.034 | 0.01223 | -0.0075 | 84.5462
8 | 1.0658 | 0.01419 | -0.0034 | 75.1092
8.5 | 1.098 | 0.016 | 0.0008 | 68.625
9 | 1.1291 | 0.01773 | 0.0052 | 63.683
9.5 | 1.1532 | 0.01977 | 0.0103 | 58.3308
10 | 1.1738 | 0.02175 | 0.0155 | 53.9678
10.5 | 1.1633 | 0.02479 | 0.024 | 46.9262
11 | 1.1659 | 0.02816 | 0.0279 | 41.4027
11.5 | 1.1701 | 0.03268 | 0.0287 | 35.8048
12 | 1.1657 | 0.03882 | 0.028 | 30.0283
12.5 | 1.1529 | 0.04594 | 0.0273 | 25.0958
13 | 1.1488 | 0.05257 | 0.0261 | 21.8528
13.5 | 1.1403 | 0.05992 | 0.0243 | 19.0304
14 | 1.1271 | 0.06817 | 0.0216 | 16.5337
14.5 | 1.1096 | 0.0776 | 0.0181 | 14.299
15 | 1.0914 | 0.08787 | 0.0134 | 12.4206

## 31. Re 500k Mach 0.50 (1)
BIGFOIL.COM POLAR EXPORT
NACA25109
NACA25109 |  |  |  | Cl Max: | 1.128 | at alpha= | 20 | deg
JavaFoil+Calcfoil stall+Eppler ext transition |  |  |  | L/D Max: | 82.041 | at alpha= | 5.5 | deg
Re: | 500000 |  |  | Cd Min: | 0.00867 | at alpha= | 0.5 | deg
Mach: | 0.5 |  |  | Cl=0 at alpha= | -0.98529 | deg
|  |  |  | @ Cl=0.1, Cd= | 0.01273
|  |  |  | @ Cl=0.4, Cd= | 0.0094172
|  |  |  | @ Cl=0.6, Cd= | 0.0099242
alpha (deg) | Cl | Cd | Cm | Cl/Cd
-20 | -0.998 | 0.22929 | 0.003 | -4.353
-19.5 | -0.972 | 0.21705 | 0.003 | -4.476
-19 | -0.947 | 0.2119 | 0.003 | -4.467
-18.5 | -0.922 | 0.20703 | 0.003 | -4.451
-18 | -0.895 | 0.2063 | 0.003 | -4.339
-17.5 | -0.87 | 0.20195 | 0.003 | -4.307
-17 | -0.844 | 0.1939 | 0.003 | -4.355
-16.5 | -0.819 | 0.18939 | 0.003 | -4.325
-16 | -0.792 | 0.1814 | 0.003 | -4.368
-15.5 | -0.767 | 0.17688 | 0.003 | -4.335
-15 | -0.741 | 0.17447 | 0.003 | -4.248
-14.5 | -0.715 | 0.16861 | 0.003 | -4.238
-14 | -0.689 | 0.16482 | 0.003 | -4.179
-13.5 | -0.663 | 0.1537 | 0.003 | -4.314
-13 | -0.636 | 0.1511 | 0.003 | -4.212
-12.5 | -0.61 | 0.14388 | 0.003 | -4.243
-12 | -0.585 | 0.14115 | 0.003 | -4.141
-11.5 | -0.558 | 0.13625 | 0.003 | -4.095
-11 | -0.532 | 0.13305 | 0.003 | -3.997
-10.5 | -0.505 | 0.1287 | 0.003 | -3.925
-10 | -0.479 | 0.12178 | 0.003 | -3.933
-9.5 | -0.453 | 0.11907 | 0.003 | -3.803
-9 | -0.426 | 0.11346 | 0.002 | -3.756
-8.5 | -0.4 | 0.10985 | 0.002 | -3.64
-8 | -0.373 | 0.08103 | 0.002 | -4.606
-7.5 | -0.347 | 0.09761 | 0.002 | -3.554
-7 | -0.32 | 0.07219 | 0.002 | -4.436
-6.5 | -0.294 | 0.05741 | 0.002 | -5.118
-6 | -0.267 | 0.06048 | 0.002 | -4.418
-5.5 | -0.241 | 0.06258 | 0.002 | -3.844
-5 | -0.214 | 0.04971 | 0.002 | -4.305
-4.5 | -0.313 | 0.04337 | 0.001 | -7.219
-4 | -0.293 | 0.03918 | 0.002 | -7.468
-3.5 | -0.255 | 0.0366 | 0.002 | -6.976
-3 | -0.211 | 0.03427 | 0.002 | -6.144
-2.5 | -0.2 | 0.01364 | 0.003 | -14.653
-2 | -0.136 | 0.01365 | 0.003 | -9.931
-1.5 | -0.069 | 0.01333 | 0.003 | -5.204
-1 | -0.002 | 0.01304 | 0.003 | -0.167
-0.5 | 0.066 | 0.01285 | 0.002 | 5.103
0 | 0.134 | 0.01261 | 0.002 | 10.6
0.5 | 0.202 | 0.00867 | 0.002 | 23.246
1 | 0.269 | 0.00888 | 0.001 | 30.333
1.5 | 0.337 | 0.00913 | 0.001 | 36.935
2 | 0.405 | 0.00944 | 0.001 | 42.885
2.5 | 0.472 | 0.00978 | 0 | 48.255
3 | 0.539 | 0.00956 | 0 | 56.439
3.5 | 0.606 | 0.00996 | 0 | 60.853
4 | 0.673 | 0.01045 | -0.001 | 64.379
4.5 | 0.739 | 0.01047 | -0.001 | 70.591
5 | 0.803 | 0.01063 | -0.001 | 75.543
5.5 | 0.865 | 0.01054 | -0.002 | 82.041
6 | 0.922 | 0.01177 | -0.002 | 78.335
6.5 | 0.972 | 0.01284 | -0.002 | 75.745
7 | 0.985 | 0.01908 | -0.003 | 51.604
7.5 | 1.002 | 0.02222 | -0.003 | 45.072
8 | 0.994 | 0.02634 | -0.003 | 37.743
8.5 | 0.824 | 0.05968 | -0.002 | 13.8
9 | 0.534 | 0.07427 | -0.001 | 7.183
9.5 | 0.56 | 0.07294 | -0.002 | 7.684
10 | 0.587 | 0.11193 | -0.002 | 5.247
10.5 | 0.614 | 0.10486 | -0.002 | 5.854
11 | 0.641 | 0.12117 | -0.003 | 5.288
11.5 | 0.668 | 0.13031 | -0.003 | 5.124
12 | 0.695 | 0.13897 | -0.003 | 5
12.5 | 0.721 | 0.14119 | -0.003 | 5.108
13 | 0.748 | 0.14856 | -0.004 | 5.037
13.5 | 0.776 | 0.15237 | -0.004 | 5.09
14 | 0.803 | 0.1634 | -0.005 | 4.913
14.5 | 0.829 | 0.1676 | -0.005 | 4.948
15 | 0.857 | 0.17246 | -0.005 | 4.967
15.5 | 0.883 | 0.18293 | -0.006 | 4.828
16 | 0.91 | 0.18893 | -0.006 | 4.819
16.5 | 0.938 | 0.19417 | -0.006 | 4.831
17 | 0.964 | 0.19842 | -0.007 | 4.859
17.5 | 0.992 | 0.20868 | -0.007 | 4.754
18 | 1.018 | 0.21165 | -0.008 | 4.812
18.5 | 1.046 | 0.21624 | -0.008 | 4.836
19 | 1.074 | 0.22912 | -0.009 | 4.687
19.5 | 1.1 | 0.2309 | -0.009 | 4.763
20 | 1.128 | 0.23837 | -0.009 | 4.731

## 32. Re 500k Mach 0.50 (2)
BIGFOIL.COM POLAR EXPORT
NACA25109
NACA25109 |  |  |  | Cl Max: | 1.1434 | at alpha= | 8 | deg
XFOIL ncrit=9 |  |  |  | L/D Max: | 89.2288 | at alpha= | 6 | deg
Re: | 500000 |  |  | Cd Min: | 0.27429 | at alpha= | -20 | deg
Mach: | 0.5 |  |  | Cl=0 at alpha= | -1.3915 | deg
|  |  |  | @ Cl=0.1, Cd= | 0.010172
|  |  |  | @ Cl=0.4, Cd= | 0.008599
|  |  |  | @ Cl=0.6, Cd= | 0.0089771
alpha (deg) | Cl | Cd | Cm | Cl/Cd
-20 | -0.8388 | 0.27429 | 0.0866 | -3.0581
-19.5 | -0.8168 | 0.26637 | 0.0809 | -3.0664
-18.5 | -0.7736 | 0.24991 | 0.0722 | -3.0955
-18 | -0.7519 | 0.24237 | 0.0679 | -3.1023
-17.5 | -0.73 | 0.23464 | 0.0634 | -3.1111
-17 | -0.708 | 0.2267 | 0.0589 | -3.1231
-16.5 | -0.6869 | 0.21886 | 0.0536 | -3.1385
-16 | -0.668 | 0.2114 | 0.0483 | -3.1599
-15.5 | -0.6455 | 0.2025 | 0.0454 | -3.1877
-15 | -0.6245 | 0.19491 | 0.0419 | -3.204
-14.5 | -0.6041 | 0.18737 | 0.0382 | -3.2241
-14 | -0.5843 | 0.17962 | 0.0343 | -3.253
-13.5 | -0.5695 | 0.17221 | 0.0281 | -3.307
-13 | -0.5513 | 0.16366 | 0.0247 | -3.3686
-12.5 | -0.5309 | 0.15573 | 0.0226 | -3.4091
-12 | -0.5134 | 0.14837 | 0.0196 | -3.4603
-11.5 | -0.4971 | 0.14087 | 0.0164 | -3.5288
-11 | -0.4852 | 0.13318 | 0.0113 | -3.6432
-10.5 | -0.4769 | 0.12571 | 0.0062 | -3.7937
-10 | -0.4631 | 0.11697 | 0.0038 | -3.9591
-9.5 | -0.4458 | 0.10993 | 0.0028 | -4.0553
-9 | -0.4327 | 0.10303 | 0.0002 | -4.1997
-8.5 | -0.428 | 0.09549 | -0.0064 | -4.4821
-8 | -0.4218 | 0.0877 | -0.0116 | -4.8096
-7.5 | -0.4192 | 0.07917 | -0.0155 | -5.2949
-7 | -0.4151 | 0.07202 | -0.0177 | -5.7637
-6.5 | -0.4174 | 0.06574 | -0.0192 | -6.3493
-6 | -0.4151 | 0.0589 | -0.0212 | -7.0475
-5.5 | -0.3977 | 0.05117 | -0.0246 | -7.7721
-5 | -0.3451 | 0.03763 | -0.0343 | -9.1709
-4.5 | -0.3215 | 0.03216 | -0.0298 | -9.9969
-4 | -0.2908 | 0.0249 | -0.025 | -11.6787
-3.5 | -0.2492 | 0.01824 | -0.02 | -13.6623
-3 | -0.1947 | 0.01482 | -0.0168 | -13.1377
-2.5 | -0.1327 | 0.01309 | -0.0143 | -10.1375
-2 | -0.0726 | 0.01177 | -0.012 | -6.1682
-1.5 | -0.013 | 0.01098 | -0.0097 | -1.184
-1 | 0.0469 | 0.0105 | -0.0077 | 4.4667
-0.5 | 0.1069 | 0.01013 | -0.0059 | 10.5528
0 | 0.1658 | 0.00973 | -0.0041 | 17.0401
0.5 | 0.2239 | 0.00771 | -0.0017 | 29.0402
1 | 0.3429 | 0.00842 | -0.0114 | 40.7245
1.5 | 0.4609 | 0.00879 | -0.0215 | 52.4346
2 | 0.5764 | 0.00891 | -0.0314 | 64.6914
2.5 | 0.6327 | 0.00907 | -0.0291 | 69.7574
3 | 0.6895 | 0.00927 | -0.0268 | 74.3797
3.5 | 0.7467 | 0.0095 | -0.0244 | 78.6
4 | 0.8043 | 0.00977 | -0.0218 | 82.3234
4.5 | 0.8617 | 0.01009 | -0.019 | 85.4014
5 | 0.9182 | 0.0105 | -0.0158 | 87.4476
5.5 | 0.9744 | 0.01095 | -0.0123 | 88.9863
6 | 1.0297 | 0.01154 | -0.0085 | 89.2288
6.5 | 1.0791 | 0.01258 | -0.0038 | 85.779
7 | 1.1099 | 0.01484 | 0.0027 | 74.7911
7.5 | 1.132 | 0.01736 | 0.0104 | 65.2074
8 | 1.1434 | 0.02006 | 0.019 | 56.999
8.5 | 1.1291 | 0.02336 | 0.0288 | 48.3348
9 | 1.1163 | 0.02918 | 0.0311 | 38.2557
9.5 | 1.1017 | 0.03684 | 0.03 | 29.905
10 | 1.083 | 0.04478 | 0.029 | 24.1849
10.5 | 1.0696 | 0.05244 | 0.028 | 20.3966
11 | 1.0511 | 0.06095 | 0.026 | 17.2453
11.5 | 1.0297 | 0.07045 | 0.0227 | 14.616
12 | 1.007 | 0.08091 | 0.0182 | 12.4459
12.5 | 0.9816 | 0.09241 | 0.0128 | 10.6222
13 | 0.9548 | 0.10483 | 0.0064 | 9.1081

## 33. Re 750k Mach 0.00 (1)
BIGFOIL.COM POLAR EXPORT
NACA25109
NACA25109 |  |  |  | Cl Max: | 1.125 | at alpha= | 11 | deg
JavaFoil+Calcfoil stall+Eppler ext transition |  |  |  | L/D Max: | 86.451 | at alpha= | 7.5 | deg
Re: | 750000 |  |  | Cd Min: | 0.00779 | at alpha= | 0.5 | deg
Mach: | 0 |  |  | Cl=0 at alpha= | -0.98305 | deg
|  |  |  | @ Cl=0.1, Cd= | 0.011735
|  |  |  | @ Cl=0.4, Cd= | 0.0084261
|  |  |  | @ Cl=0.6, Cd= | 0.009325
alpha (deg) | Cl | Cd | Cm | Cl/Cd
-15.5 | -0.451 | 0.14452 | 0.002 | -3.119
-15 | -0.467 | 0.1383 | 0.002 | -3.378
-14.5 | -0.483 | 0.13049 | 0.002 | -3.704
-14 | -0.499 | 0.12314 | 0.002 | -4.053
-13.5 | -0.514 | 0.11483 | 0.002 | -4.476
-13 | -0.528 | 0.10889 | 0.002 | -4.847
-12.5 | -0.54 | 0.10365 | 0.002 | -5.211
-12 | -0.551 | 0.09687 | 0.002 | -5.685
-11.5 | -0.559 | 0.09051 | 0.002 | -6.178
-11 | -0.565 | 0.08377 | 0.002 | -6.746
-10.5 | -0.568 | 0.07833 | 0.002 | -7.256
-10 | -0.568 | 0.07274 | 0.002 | -7.813
-9.5 | -0.565 | 0.06761 | 0.002 | -8.35
-9 | -0.557 | 0.06306 | 0.002 | -8.835
-8.5 | -0.546 | 0.05887 | 0.002 | -9.271
-8 | -0.53 | 0.05484 | 0.002 | -9.671
-7.5 | -0.51 | 0.0511 | 0.002 | -9.975
-7 | -0.485 | 0.04788 | 0.002 | -10.134
-6.5 | -0.457 | 0.04477 | 0.002 | -10.219
-6 | -0.426 | 0.04194 | 0.002 | -10.169
-5.5 | -0.393 | 0.03938 | 0.002 | -9.98
-5 | -0.358 | 0.0365 | 0.002 | -9.795
-4.5 | -0.392 | 0.01227 | 0.004 | -31.98
-4 | -0.341 | 0.01234 | 0.003 | -27.647
-3.5 | -0.288 | 0.01222 | 0.003 | -23.537
-3 | -0.232 | 0.01213 | 0.003 | -19.147
-2.5 | -0.176 | 0.01209 | 0.003 | -14.538
-2 | -0.118 | 0.01185 | 0.003 | -9.994
-1.5 | -0.06 | 0.01169 | 0.002 | -5.165
-1 | -0.002 | 0.0122 | 0.002 | -0.155
-0.5 | 0.057 | 0.01199 | 0.002 | 4.745
0 | 0.116 | 0.01164 | 0.002 | 9.958
0.5 | 0.175 | 0.00779 | 0.001 | 22.421
1 | 0.234 | 0.00795 | 0.001 | 29.369
1.5 | 0.292 | 0.00812 | 0.001 | 36.019
2 | 0.351 | 0.00826 | 0.001 | 42.503
2.5 | 0.41 | 0.00846 | 0 | 48.426
3 | 0.468 | 0.00867 | 0 | 53.96
3.5 | 0.526 | 0.00899 | 0 | 58.579
4 | 0.585 | 0.00925 | -0.001 | 63.245
4.5 | 0.643 | 0.00954 | -0.001 | 67.351
5 | 0.7 | 0.00991 | -0.001 | 70.619
5.5 | 0.756 | 0.0097 | -0.001 | 77.926
6 | 0.811 | 0.01017 | -0.002 | 79.721
6.5 | 0.864 | 0.01074 | -0.002 | 80.507
7 | 0.916 | 0.01082 | -0.002 | 84.651
7.5 | 0.965 | 0.01116 | -0.003 | 86.451
8 | 1.003 | 0.01412 | -0.003 | 71.013
8.5 | 1.039 | 0.01509 | -0.003 | 68.849
9 | 1.07 | 0.01629 | -0.004 | 65.697
9.5 | 1.094 | 0.01783 | -0.004 | 61.375
10 | 1.111 | 0.01987 | -0.004 | 55.905
10.5 | 1.121 | 0.02235 | -0.005 | 50.16
11 | 1.125 | 0.02547 | -0.005 | 44.154
11.5 | 1.122 | 0.02934 | -0.005 | 38.258
12 | 1.115 | 0.03378 | -0.006 | 32.995
12.5 | 1.099 | 0.03981 | -0.006 | 27.606
13 | 1.069 | 0.05004 | -0.006 | 21.372
13.5 | 0.982 | 0.08798 | -0.005 | 11.163
14 | 0.951 | 0.10175 | -0.004 | 9.348
14.5 | 0.932 | 0.10885 | -0.004 | 8.562
15 | 0.911 | 0.11582 | -0.004 | 7.868
15.5 | 0.888 | 0.12348 | -0.004 | 7.188
16 | 0.859 | 0.13157 | -0.004 | 6.528

## 34. Re 750k Mach 0.00 (2)
BIGFOIL.COM POLAR EXPORT
NACA25109
NACA25109 |  |  |  | Cl Max: | 1.2774 | at alpha= | 14 | deg
XFOIL ncrit=9 |  |  |  | L/D Max: | 102.512 | at alpha= | 6 | deg
Re: | 750000 |  |  | Cd Min: | 0.24565 | at alpha= | -20 | deg
Mach: | 0 |  |  | Cl=0 at alpha= | -1.2781 | deg
|  |  |  | @ Cl=0.1, Cd= | 0.0065883
|  |  |  | @ Cl=0.4, Cd= | 0.0070428
|  |  |  | @ Cl=0.6, Cd= | 0.0073657
alpha (deg) | Cl | Cd | Cm | Cl/Cd
-20 | -0.7463 | 0.24565 | 0.0673 | -3.0381
-19.5 | -0.7293 | 0.23867 | 0.0633 | -3.0557
-19 | -0.7139 | 0.23166 | 0.0586 | -3.0817
-18.5 | -0.699 | 0.22459 | 0.0547 | -3.1123
-18 | -0.6821 | 0.21838 | 0.0521 | -3.1235
-17.5 | -0.6659 | 0.21246 | 0.0488 | -3.1342
-17 | -0.6497 | 0.20618 | 0.0454 | -3.1511
-16.5 | -0.6339 | 0.19961 | 0.042 | -3.1757
-16 | -0.619 | 0.19208 | 0.0381 | -3.2226
-15.5 | -0.608 | 0.18444 | 0.0334 | -3.2965
-14.5 | -0.5793 | 0.17035 | 0.0284 | -3.4006
-14 | -0.5658 | 0.16382 | 0.0256 | -3.4538
-13.5 | -0.553 | 0.15715 | 0.0228 | -3.5189
-13 | -0.5417 | 0.14972 | 0.0196 | -3.6181
-12.5 | -0.537 | 0.14113 | 0.0144 | -3.805
-12 | -0.5296 | 0.13312 | 0.0109 | -3.9784
-11.5 | -0.5226 | 0.12476 | 0.0089 | -4.1888
-11 | -0.5097 | 0.11902 | 0.0075 | -4.2825
-10.5 | -0.502 | 0.1119 | 0.0047 | -4.4861
-10 | -0.4951 | 0.10486 | 0.0018 | -4.7215
-9.5 | -0.4987 | 0.09481 | -0.005 | -5.26
-9 | -0.4996 | 0.08613 | -0.0101 | -5.8005
-8.5 | -0.5147 | 0.07662 | -0.0172 | -6.7176
-8 | -0.5372 | 0.06529 | -0.0204 | -8.2279
-7.5 | -0.5261 | 0.05963 | -0.0205 | -8.8227
-7 | -0.5076 | 0.0542 | -0.0201 | -9.3653
-6.5 | -0.5179 | 0.03623 | -0.0159 | -14.2948
-6 | -0.4831 | 0.03494 | -0.0137 | -13.8266
-5.5 | -0.455 | 0.01362 | -0.0099 | -33.4068
-5 | -0.3767 | 0.01231 | -0.0147 | -30.6011
-4.5 | -0.3222 | 0.01155 | -0.0139 | -27.8961
-4 | -0.276 | 0.01061 | -0.0115 | -26.0132
-3.5 | -0.2261 | 0.01032 | -0.01 | -21.9089
-3 | -0.1774 | 0.00966 | -0.0083 | -18.3644
-2.5 | -0.1268 | 0.00931 | -0.0069 | -13.6198
-2 | -0.0751 | 0.00909 | -0.0059 | -8.2618
-1.5 | -0.0233 | 0.00884 | -0.0049 | -2.6357
-1 | 0.0292 | 0.00865 | -0.004 | 3.3757
0 | 0.1099 | 0.0063 | 0.0019 | 17.4444
0.5 | 0.1751 | 0.0061 | 0.0009 | 28.7049
1 | 0.2524 | 0.00652 | -0.0032 | 38.7117
1.5 | 0.3429 | 0.00687 | -0.0104 | 49.9127
2 | 0.4354 | 0.00715 | -0.0182 | 60.8951
2.5 | 0.5102 | 0.00728 | -0.0224 | 70.0824
3 | 0.5769 | 0.00733 | -0.0249 | 78.704
3.5 | 0.6351 | 0.00742 | -0.0257 | 85.593
4 | 0.6831 | 0.00756 | -0.0242 | 90.3571
4.5 | 0.7311 | 0.00774 | -0.0227 | 94.4574
5 | 0.779 | 0.00794 | -0.0212 | 98.1108
5.5 | 0.8264 | 0.0082 | -0.0197 | 100.7805
6 | 0.8734 | 0.00852 | -0.0181 | 102.5117
6.5 | 0.9193 | 0.00897 | -0.0164 | 102.4861
7 | 0.9637 | 0.00957 | -0.0145 | 100.7001
7.5 | 1.0047 | 0.01052 | -0.0122 | 95.5038
8 | 1.041 | 0.0119 | -0.0093 | 87.479
8.5 | 1.0765 | 0.01328 | -0.0062 | 81.0617
9 | 1.114 | 0.01441 | -0.0034 | 77.3074
9.5 | 1.1508 | 0.01555 | -0.0005 | 74.0064
10 | 1.1841 | 0.01691 | 0.0028 | 70.0237
10.5 | 1.2174 | 0.01816 | 0.0059 | 67.0374
11 | 1.2421 | 0.01991 | 0.0101 | 62.3857
11.5 | 1.2671 | 0.02141 | 0.014 | 59.1826
12 | 1.273 | 0.02342 | 0.0203 | 54.3553
12.5 | 1.2594 | 0.02744 | 0.0254 | 45.8965
13 | 1.2656 | 0.03147 | 0.0262 | 40.2161
13.5 | 1.275 | 0.03597 | 0.0253 | 35.4462
14 | 1.2774 | 0.0417 | 0.0236 | 30.6331
14.5 | 1.2681 | 0.04899 | 0.0213 | 25.8849
15 | 1.2589 | 0.05636 | 0.0188 | 22.3368
15.5 | 1.2431 | 0.06461 | 0.0162 | 19.2401
16 | 1.2256 | 0.07347 | 0.013 | 16.6816
16.5 | 1.1997 | 0.08368 | 0.0097 | 14.3368
17 | 1.1851 | 0.09299 | 0.006 | 12.7444
17.5 | 1.1707 | 0.10292 | 0.0016 | 11.3749
18 | 1.1525 | 0.11362 | -0.0032 | 10.1435
18.5 | 1.1326 | 0.12538 | -0.009 | 9.0333
19 | 1.1101 | 0.13789 | -0.0153 | 8.0506

## 35. Re 750k Mach 0.10 (1)
BIGFOIL.COM POLAR EXPORT
NACA25109
NACA25109 |  |  |  | Cl Max: | 1.119 | at alpha= | 11 | deg
JavaFoil+Calcfoil stall+Eppler ext transition |  |  |  | L/D Max: | 89.541 | at alpha= | 7.5 | deg
Re: | 750000 |  |  | Cd Min: | 0.00784 | at alpha= | 0.5 | deg
Mach: | 0.1 |  |  | Cl=0 at alpha= | -0.98305 | deg
|  |  |  | @ Cl=0.1, Cd= | 0.011755
|  |  |  | @ Cl=0.4, Cd= | 0.0084693
|  |  |  | @ Cl=0.6, Cd= | 0.0093321
alpha (deg) | Cl | Cd | Cm | Cl/Cd
-15 | -0.425 | 0.13946 | 0.002 | -3.048
-14.5 | -0.444 | 0.182 | 0.002 | -2.438
-14 | -0.462 | 0.12451 | 0.002 | -3.714
-13.5 | -0.48 | 0.11862 | 0.002 | -4.049
-13 | -0.497 | 0.10962 | 0.002 | -4.536
-12.5 | -0.513 | 0.10544 | 0.002 | -4.862
-12 | -0.527 | 0.0974 | 0.002 | -5.406
-11.5 | -0.538 | 0.09103 | 0.002 | -5.911
-11 | -0.547 | 0.08532 | 0.002 | -6.414
-10.5 | -0.553 | 0.08009 | 0.002 | -6.909
-10 | -0.556 | 0.07389 | 0.002 | -7.526
-9.5 | -0.555 | 0.06859 | 0.002 | -8.093
-9 | -0.55 | 0.06413 | 0.002 | -8.576
-8.5 | -0.541 | 0.05937 | 0.002 | -9.106
-8 | -0.527 | 0.0552 | 0.002 | -9.543
-7.5 | -0.508 | 0.0514 | 0.002 | -9.876
-7 | -0.484 | 0.04818 | 0.002 | -10.049
-6.5 | -0.457 | 0.04504 | 0.002 | -10.147
-6 | -0.427 | 0.04207 | 0.002 | -10.147
-5.5 | -0.393 | 0.03967 | 0.002 | -9.918
-5 | -0.358 | 0.03697 | 0.002 | -9.681
-4.5 | -0.324 | 0.03201 | 0.002 | -10.107
-4 | -0.342 | 0.01243 | 0.003 | -27.544
-3.5 | -0.289 | 0.01225 | 0.003 | -23.574
-3 | -0.233 | 0.01217 | 0.003 | -19.171
-2.5 | -0.177 | 0.01212 | 0.003 | -14.579
-2 | -0.119 | 0.01191 | 0.003 | -9.991
-1.5 | -0.061 | 0.01171 | 0.002 | -5.185
-1 | -0.002 | 0.01222 | 0.002 | -0.156
-0.5 | 0.057 | 0.01201 | 0.002 | 4.763
0 | 0.116 | 0.01166 | 0.002 | 9.991
0.5 | 0.176 | 0.00784 | 0.001 | 22.403
1 | 0.235 | 0.008 | 0.001 | 29.347
1.5 | 0.294 | 0.00814 | 0.001 | 36.092
2 | 0.353 | 0.00831 | 0.001 | 42.43
2.5 | 0.412 | 0.00851 | 0 | 48.362
3 | 0.47 | 0.00877 | 0 | 53.667
3.5 | 0.529 | 0.00901 | 0 | 58.73
4 | 0.588 | 0.00927 | -0.001 | 63.382
4.5 | 0.646 | 0.00957 | -0.001 | 67.475
5 | 0.703 | 0.00996 | -0.001 | 70.598
5.5 | 0.76 | 0.00979 | -0.001 | 77.6
6 | 0.815 | 0.01026 | -0.002 | 79.405
6.5 | 0.868 | 0.01084 | -0.002 | 80.1
7 | 0.92 | 0.01093 | -0.002 | 84.141
7.5 | 0.969 | 0.01082 | -0.003 | 89.541
8 | 1.006 | 0.01426 | -0.003 | 70.513
8.5 | 1.041 | 0.01528 | -0.003 | 68.13
9 | 1.071 | 0.01655 | -0.004 | 64.722
9.5 | 1.094 | 0.0182 | -0.004 | 60.101
10 | 1.109 | 0.02033 | -0.004 | 54.561
10.5 | 1.117 | 0.02301 | -0.005 | 48.554
11 | 1.119 | 0.02634 | -0.005 | 42.474
11.5 | 1.114 | 0.03038 | -0.005 | 36.664
12 | 1.102 | 0.03545 | -0.006 | 31.08
12.5 | 1.081 | 0.04227 | -0.006 | 25.571
13 | 1.032 | 0.05955 | -0.006 | 17.337
13.5 | 0.948 | 0.09636 | -0.004 | 9.841
14 | 0.929 | 0.10351 | -0.003 | 8.972
14.5 | 0.907 | 0.11031 | -0.003 | 8.221
15 | 0.883 | 0.11821 | -0.004 | 7.466
15.5 | 0.854 | 0.126 | -0.004 | 6.78
16 | 0.821 | 0.13378 | -0.004 | 6.136

## 36. Re 750k Mach 0.10 (2)
BIGFOIL.COM POLAR EXPORT
NACA25109
NACA25109 |  |  |  | Cl Max: | 1.2654 | at alpha= | 11.5 | deg
XFOIL ncrit=9 |  |  |  | L/D Max: | 102.424 | at alpha= | 6 | deg
Re: | 750000 |  |  | Cd Min: | 0.24643 | at alpha= | -20 | deg
Mach: | 0.1 |  |  | Cl=0 at alpha= | -1.2803 | deg
|  |  |  | @ Cl=0.1, Cd= | 0.0072341
|  |  |  | @ Cl=0.4, Cd= | 0.0070541
|  |  |  | @ Cl=0.6, Cd= | 0.0073944
alpha (deg) | Cl | Cd | Cm | Cl/Cd
-20 | -0.7489 | 0.24643 | 0.0678 | -3.039
-19.5 | -0.7316 | 0.2394 | 0.0638 | -3.056
-19 | -0.7161 | 0.23239 | 0.0592 | -3.0815
-18.5 | -0.7009 | 0.22529 | 0.0552 | -3.1111
-18 | -0.6839 | 0.21907 | 0.0526 | -3.1218
-17.5 | -0.6675 | 0.2131 | 0.0493 | -3.1323
-17 | -0.6512 | 0.20678 | 0.0458 | -3.1492
-16.5 | -0.6351 | 0.20016 | 0.0424 | -3.173
-16 | -0.62 | 0.1926 | 0.0384 | -3.2191
-15.5 | -0.6087 | 0.185 | 0.0337 | -3.2903
-14.5 | -0.5795 | 0.17091 | 0.0287 | -3.3907
-14 | -0.5658 | 0.16434 | 0.0259 | -3.4429
-13.5 | -0.5528 | 0.15764 | 0.023 | -3.5067
-13 | -0.5414 | 0.15007 | 0.0197 | -3.6076
-12.5 | -0.5364 | 0.14163 | 0.0146 | -3.7873
-12 | -0.5286 | 0.13364 | 0.0111 | -3.9554
-11.5 | -0.5205 | 0.12548 | 0.0093 | -4.1481
-11 | -0.5078 | 0.11963 | 0.0078 | -4.2448
-10.5 | -0.4999 | 0.11251 | 0.005 | -4.4432
-10 | -0.4928 | 0.10541 | 0.0021 | -4.6751
-9.5 | -0.496 | 0.09542 | -0.0047 | -5.1981
-9 | -0.4961 | 0.08685 | -0.0096 | -5.7121
-8.5 | -0.5086 | 0.07732 | -0.017 | -6.5779
-8 | -0.532 | 0.0667 | -0.02 | -7.976
-7.5 | -0.5218 | 0.06099 | -0.0203 | -8.5555
-7 | -0.5048 | 0.05537 | -0.0202 | -9.1169
-6.5 | -0.5119 | 0.03844 | -0.017 | -13.3169
-6 | -0.5249 | 0.01716 | -0.0078 | -30.5886
-5.5 | -0.4558 | 0.01402 | -0.0107 | -32.5107
-5 | -0.3777 | 0.01251 | -0.0153 | -30.1918
-4.5 | -0.3243 | 0.01167 | -0.0141 | -27.7892
-4 | -0.2776 | 0.01069 | -0.0118 | -25.9682
-3.5 | -0.2273 | 0.01038 | -0.0102 | -21.8979
-3 | -0.1783 | 0.00971 | -0.0084 | -18.3625
-2.5 | -0.1273 | 0.00937 | -0.0071 | -13.5859
-2 | -0.075 | 0.00918 | -0.0061 | -8.1699
-1.5 | -0.0232 | 0.00887 | -0.005 | -2.6156
-1 | 0.0296 | 0.00869 | -0.0041 | 3.4062
-0.5 | 0.082 | 0.00844 | -0.0032 | 9.7156
0 | 0.1123 | 0.00641 | 0.0015 | 17.5195
0.5 | 0.1755 | 0.00612 | 0.001 | 28.6765
1 | 0.2525 | 0.00653 | -0.0029 | 38.6677
1.5 | 0.3446 | 0.00688 | -0.0104 | 50.0872
2 | 0.4369 | 0.00717 | -0.0181 | 60.9344
2.5 | 0.5125 | 0.0073 | -0.0223 | 70.2055
3 | 0.5796 | 0.00736 | -0.0248 | 78.75
3.5 | 0.6389 | 0.00746 | -0.0257 | 85.6434
4 | 0.6872 | 0.0076 | -0.0242 | 90.4211
4.5 | 0.7355 | 0.00778 | -0.0227 | 94.5373
5 | 0.7839 | 0.00797 | -0.0212 | 98.3563
5.5 | 0.8315 | 0.00825 | -0.0196 | 100.7879
6 | 0.8788 | 0.00858 | -0.0179 | 102.4242
6.5 | 0.925 | 0.00904 | -0.0162 | 102.323
7.5 | 1.0102 | 0.01068 | -0.0117 | 94.588
8 | 1.0461 | 0.01212 | -0.0087 | 86.3119
8.5 | 1.0824 | 0.01344 | -0.0056 | 80.5357
9 | 1.1191 | 0.01467 | -0.0025 | 76.2849
9.5 | 1.1558 | 0.01582 | 0.0005 | 73.0594
10 | 1.1891 | 0.01719 | 0.004 | 69.1739
10.5 | 1.2192 | 0.01868 | 0.0076 | 65.2677
11 | 1.244 | 0.02037 | 0.0118 | 61.0702
11.5 | 1.2654 | 0.02199 | 0.0163 | 57.5443
12 | 1.2637 | 0.02441 | 0.0231 | 51.7698
12.5 | 1.2511 | 0.02907 | 0.0265 | 43.0375
13 | 1.2566 | 0.03367 | 0.0263 | 37.3211
13.5 | 1.2636 | 0.03876 | 0.025 | 32.6006
14 | 1.2633 | 0.04498 | 0.023 | 28.0858
14.5 | 1.2516 | 0.05262 | 0.0207 | 23.7856
15 | 1.2409 | 0.06024 | 0.0182 | 20.5993
15.5 | 1.2244 | 0.06874 | 0.0153 | 17.812
16 | 1.207 | 0.07784 | 0.012 | 15.5062
16.5 | 1.1808 | 0.0884 | 0.0083 | 13.3575

## 37. Re 750k Mach 0.25 (1)
BIGFOIL.COM POLAR EXPORT
NACA25109
NACA25109 |  |  |  | Cl Max: | 1.091 | at alpha= | 10 | deg
JavaFoil+Calcfoil stall+Eppler ext transition |  |  |  | L/D Max: | 86.596 | at alpha= | 7 | deg
Re: | 750000 |  |  | Cd Min: | 0.00795 | at alpha= | 0.5 | deg
Mach: | 0.25 |  |  | Cl=0 at alpha= | -0.98361 | deg
|  |  |  | @ Cl=0.1, Cd= | 0.012032
|  |  |  | @ Cl=0.4, Cd= | 0.008617
|  |  |  | @ Cl=0.6, Cd= | 0.0095173
alpha (deg) | Cl | Cd | Cm | Cl/Cd
-13 | -0.194 | 0.11854 | 0.002 | -1.636
-12.5 | -0.252 | 0.11502 | 0.002 | -2.193
-12 | -0.302 | 0.10867 | 0.002 | -2.781
-11.5 | -0.347 | 0.09962 | 0.002 | -3.481
-11 | -0.386 | 0.09361 | 0.002 | -4.126
-10.5 | -0.42 | 0.08949 | 0.002 | -4.699
-10 | -0.449 | 0.08252 | 0.002 | -5.44
-9.5 | -0.471 | 0.07534 | 0.002 | -6.249
-9 | -0.486 | 0.06964 | 0.002 | -6.979
-8.5 | -0.494 | 0.06423 | 0.002 | -7.691
-8 | -0.495 | 0.05914 | 0.002 | -8.367
-7.5 | -0.487 | 0.05418 | 0.002 | -8.981
-7 | -0.472 | 0.05046 | 0.002 | -9.347
-6.5 | -0.451 | 0.0465 | 0.002 | -9.699
-6 | -0.425 | 0.04343 | 0.002 | -9.796
-5.5 | -0.395 | 0.04081 | 0.002 | -9.682
-5 | -0.361 | 0.03826 | 0.002 | -9.439
-4.5 | -0.324 | 0.03565 | 0.002 | -9.089
-4 | -0.349 | 0.01259 | 0.004 | -27.745
-3.5 | -0.295 | 0.01255 | 0.003 | -23.534
-3 | -0.239 | 0.01254 | 0.003 | -19.05
-2.5 | -0.181 | 0.01234 | 0.003 | -14.681
-2 | -0.122 | 0.01211 | 0.003 | -10.087
-1.5 | -0.062 | 0.01189 | 0.002 | -5.241
-1 | -0.002 | 0.01172 | 0.002 | -0.167
-0.5 | 0.059 | 0.01222 | 0.002 | 4.808
0 | 0.12 | 0.01194 | 0.002 | 10.021
0.5 | 0.18 | 0.00795 | 0.001 | 22.701
1 | 0.241 | 0.00815 | 0.001 | 29.604
1.5 | 0.302 | 0.00829 | 0.001 | 36.39
2 | 0.362 | 0.00848 | 0.001 | 42.715
2.5 | 0.423 | 0.0087 | 0 | 48.608
3 | 0.483 | 0.00893 | 0 | 54.109
3.5 | 0.544 | 0.0092 | 0 | 59.104
4 | 0.604 | 0.00954 | -0.001 | 63.249
4.5 | 0.663 | 0.0099 | -0.001 | 67.005
5 | 0.722 | 0.00962 | -0.001 | 75.105
5.5 | 0.78 | 0.00999 | -0.002 | 78.064
6 | 0.836 | 0.01057 | -0.002 | 79.082
6.5 | 0.89 | 0.01065 | -0.002 | 83.616
7 | 0.942 | 0.01087 | -0.003 | 86.596
7.5 | 0.982 | 0.01392 | -0.003 | 70.542
8 | 1.019 | 0.01508 | -0.003 | 67.563
8.5 | 1.049 | 0.01646 | -0.004 | 63.733
9 | 1.072 | 0.01824 | -0.004 | 58.766
9.5 | 1.087 | 0.02061 | -0.004 | 52.72
10 | 1.091 | 0.0235 | -0.005 | 46.42
10.5 | 1.086 | 0.02712 | -0.005 | 40.035
11 | 1.07 | 0.0319 | -0.005 | 33.53
11.5 | 1.04 | 0.03871 | -0.005 | 26.863
12 | 0.909 | 0.08349 | -0.003 | 10.893
12.5 | 0.88 | 0.09082 | -0.003 | 9.686
13 | 0.843 | 0.09758 | -0.003 | 8.641
13.5 | 0.799 | 0.10656 | -0.003 | 7.497
14 | 0.748 | 0.11516 | -0.003 | 6.492
14.5 | 0.69 | 0.12414 | -0.003 | 5.557
15 | 0.626 | 0.13411 | -0.003 | 4.669

## 38. Re 750k Mach 0.25 (2)
BIGFOIL.COM POLAR EXPORT
NACA25109
NACA25109 |  |  |  | Cl Max: | 1.2297 | at alpha= | 11.5 | deg
XFOIL ncrit=9 |  |  |  | L/D Max: | 102.469 | at alpha= | 6 | deg
Re: | 750000 |  |  | Cd Min: | 0.25084 | at alpha= | -20 | deg
Mach: | 0.25 |  |  | Cl=0 at alpha= | -1.292 | deg
|  |  |  | @ Cl=0.1, Cd= | 0.0083285
|  |  |  | @ Cl=0.4, Cd= | 0.0071285
|  |  |  | @ Cl=0.6, Cd= | 0.0075075
alpha (deg) | Cl | Cd | Cm | Cl/Cd
-20 | -0.7635 | 0.25084 | 0.071 | -3.0438
-19.5 | -0.7453 | 0.24357 | 0.0667 | -3.0599
-19 | -0.7286 | 0.2365 | 0.062 | -3.0808
-18.5 | -0.7119 | 0.22919 | 0.0582 | -3.1062
-18 | -0.6942 | 0.22291 | 0.0552 | -3.1143
-17.5 | -0.6769 | 0.21665 | 0.0517 | -3.1244
-17 | -0.6596 | 0.21011 | 0.0481 | -3.1393
-16.5 | -0.6425 | 0.2032 | 0.0445 | -3.1619
-16 | -0.6265 | 0.19554 | 0.0401 | -3.2039
-15.5 | -0.6134 | 0.18805 | 0.0355 | -3.2619
-15 | -0.5992 | 0.18024 | 0.0321 | -3.3245
-14.5 | -0.5814 | 0.1739 | 0.0304 | -3.3433
-14 | -0.5665 | 0.16715 | 0.0274 | -3.3892
-13.5 | -0.5524 | 0.1602 | 0.0243 | -3.4482
-13 | -0.5415 | 0.15213 | 0.02 | -3.5595
-12.5 | -0.534 | 0.14427 | 0.0155 | -3.7014
-12 | -0.5245 | 0.13635 | 0.0121 | -3.8467
-11.5 | -0.5114 | 0.12899 | 0.0112 | -3.9646
-11 | -0.4992 | 0.12263 | 0.0091 | -4.0708
-10.5 | -0.49 | 0.11547 | 0.0062 | -4.2435
-10 | -0.4826 | 0.10797 | 0.0031 | -4.4698
-9.5 | -0.4835 | 0.0984 | -0.0036 | -4.9136
-9 | -0.4803 | 0.0902 | -0.0077 | -5.3248
-8.5 | -0.4879 | 0.08115 | -0.0117 | -6.0123
-8 | -0.4968 | 0.07361 | -0.0167 | -6.7491
-7.5 | -0.4962 | 0.06755 | -0.0181 | -7.3457
-7 | -0.4878 | 0.06084 | -0.0197 | -8.0178
-6.5 | -0.4729 | 0.05069 | -0.0212 | -9.3293
-6 | -0.485 | 0.03717 | -0.0164 | -13.0482
-5.5 | -0.4566 | 0.01745 | -0.0157 | -26.1662
-5 | -0.3852 | 0.01394 | -0.0184 | -27.6327
-4.5 | -0.3354 | 0.01266 | -0.0157 | -26.4929
-4 | -0.2862 | 0.01134 | -0.0132 | -25.2381
-3.5 | -0.2341 | 0.01083 | -0.0114 | -21.6159
-3 | -0.1832 | 0.01002 | -0.0094 | -18.2834
-2.5 | -0.1292 | 0.00978 | -0.0081 | -13.2106
-2 | -0.0766 | 0.00933 | -0.0067 | -8.2101
-1 | 0.0316 | 0.0088 | -0.0045 | 3.5909
-0.5 | 0.0858 | 0.0086 | -0.0035 | 9.9767
0 | 0.1334 | 0.00769 | -0.0017 | 17.3472
0.5 | 0.1763 | 0.00615 | 0.0021 | 28.6667
1 | 0.2614 | 0.00658 | -0.0031 | 39.7264
1.5 | 0.3531 | 0.00697 | -0.0099 | 50.66
2 | 0.4448 | 0.00728 | -0.017 | 61.0989
2.5 | 0.5252 | 0.00745 | -0.0217 | 70.4966
3 | 0.5951 | 0.0075 | -0.0243 | 79.3467
3.5 | 0.6605 | 0.0076 | -0.026 | 86.9079
4 | 0.7105 | 0.00775 | -0.0243 | 91.6774
4.5 | 0.7607 | 0.00794 | -0.0226 | 95.806
5 | 0.8104 | 0.00819 | -0.0208 | 98.9499
5.5 | 0.8601 | 0.00848 | -0.019 | 101.4269
6 | 0.9089 | 0.00887 | -0.0171 | 102.469
6.5 | 0.9565 | 0.0094 | -0.0149 | 101.7553
7 | 1.0008 | 0.01025 | -0.0123 | 97.639
7.5 | 1.0394 | 0.01163 | -0.009 | 89.3723
8 | 1.0747 | 0.01321 | -0.0052 | 81.355
8.5 | 1.1122 | 0.01451 | -0.0015 | 76.6506
9 | 1.1484 | 0.01585 | 0.0023 | 72.4543
9.5 | 1.1794 | 0.01748 | 0.0068 | 67.4714
10 | 1.2088 | 0.01906 | 0.0113 | 63.4208
10.5 | 1.2238 | 0.02129 | 0.0172 | 57.4824
11 | 1.2274 | 0.02345 | 0.0244 | 52.3412
11.5 | 1.2297 | 0.02678 | 0.0283 | 45.9186
12 | 1.2201 | 0.03288 | 0.0282 | 37.1077
12.5 | 1.2071 | 0.04041 | 0.0264 | 29.8713
13 | 1.1998 | 0.04753 | 0.0246 | 25.243
13.5 | 1.1931 | 0.05476 | 0.0225 | 21.7878
14 | 1.1812 | 0.06274 | 0.0199 | 18.8269
14.5 | 1.1628 | 0.07171 | 0.0169 | 16.2153
15 | 1.149 | 0.08086 | 0.0132 | 14.2097
15.5 | 1.1298 | 0.09113 | 0.0089 | 12.3977
16 | 1.1113 | 0.10181 | 0.0042 | 10.9154
16.5 | 1.0888 | 0.11353 | -0.0013 | 9.5904

## 39. Re 750k Mach 0.50 (1)
BIGFOIL.COM POLAR EXPORT
NACA25109
NACA25109 |  |  |  | Cl Max: | 1.128 | at alpha= | 20 | deg
JavaFoil+Calcfoil stall+Eppler ext transition |  |  |  | L/D Max: | 91.338 | at alpha= | 6 | deg
Re: | 750000 |  |  | Cd Min: | 0.00805 | at alpha= | 0.5 | deg
Mach: | 0.5 |  |  | Cl=0 at alpha= | -0.98529 | deg
|  |  |  | @ Cl=0.1, Cd= | 0.011735
|  |  |  | @ Cl=0.4, Cd= | 0.0084756
|  |  |  | @ Cl=0.6, Cd= | 0.0094213
alpha (deg) | Cl | Cd | Cm | Cl/Cd
-20 | -0.998 | 0.21285 | 0.003 | -4.69
-19.5 | -0.972 | 0.20159 | 0.003 | -4.82
-19 | -0.947 | 0.19652 | 0.003 | -4.817
-18.5 | -0.922 | 0.19173 | 0.003 | -4.807
-18 | -0.895 | 0.18732 | 0.003 | -4.779
-17.5 | -0.87 | 0.1801 | 0.003 | -4.829
-17 | -0.844 | 0.17281 | 0.003 | -4.887
-16.5 | -0.819 | 0.16833 | 0.003 | -4.866
-16 | -0.792 | 0.16591 | 0.003 | -4.776
-15.5 | -0.767 | 0.16148 | 0.003 | -4.749
-15 | -0.741 | 0.15867 | 0.003 | -4.671
-14.5 | -0.715 | 0.15223 | 0.003 | -4.694
-14 | -0.689 | 0.14843 | 0.003 | -4.641
-13.5 | -0.663 | 0.13921 | 0.003 | -4.763
-13 | -0.636 | 0.13569 | 0.003 | -4.69
-12.5 | -0.611 | 0.12897 | 0.003 | -4.734
-12 | -0.585 | 0.12977 | 0.003 | -4.505
-11.5 | -0.558 | 0.12066 | 0.003 | -4.624
-11 | -0.532 | 0.11755 | 0.003 | -4.524
-10.5 | -0.505 | 0.11247 | 0.003 | -4.492
-10 | -0.479 | 0.10901 | 0.003 | -4.394
-9.5 | -0.453 | 0.10968 | 0.003 | -4.129
-9 | -0.426 | 0.10297 | 0.002 | -4.139
-8.5 | -0.4 | 0.09841 | 0.002 | -4.064
-8 | -0.373 | 0.07474 | 0.002 | -4.995
-7.5 | -0.347 | 0.0603 | 0.002 | -5.753
-7 | -0.32 | 0.06534 | 0.002 | -4.902
-6.5 | -0.294 | 0.05423 | 0.002 | -5.419
-6 | -0.267 | 0.05623 | 0.002 | -4.753
-5.5 | -0.241 | 0.05012 | 0.002 | -4.802
-5 | -0.214 | 0.04734 | 0.002 | -4.521
-4.5 | -0.313 | 0.04164 | 0.002 | -7.521
-4 | -0.293 | 0.0377 | 0.002 | -7.768
-3.5 | -0.256 | 0.03527 | 0.002 | -7.256
-3 | -0.215 | 0.02996 | 0.002 | -7.181
-2.5 | -0.2 | 0.01351 | 0.003 | -14.791
-2 | -0.136 | 0.0131 | 0.003 | -10.344
-1.5 | -0.069 | 0.01282 | 0.003 | -5.41
-1 | -0.002 | 0.01207 | 0.003 | -0.181
-0.5 | 0.066 | 0.0118 | 0.002 | 5.559
0 | 0.134 | 0.01167 | 0.002 | 11.457
0.5 | 0.202 | 0.00805 | 0.002 | 25.055
1 | 0.269 | 0.00821 | 0.001 | 32.797
1.5 | 0.337 | 0.00842 | 0.001 | 40.038
2 | 0.405 | 0.00848 | 0.001 | 47.735
2.5 | 0.472 | 0.00879 | 0 | 53.701
3 | 0.539 | 0.00913 | 0 | 59.084
3.5 | 0.606 | 0.00945 | 0 | 64.164
4 | 0.673 | 0.00935 | -0.001 | 72.031
4.5 | 0.739 | 0.00985 | -0.001 | 75.025
5 | 0.804 | 0.00992 | -0.001 | 81.053
5.5 | 0.866 | 0.01013 | -0.002 | 85.491
6 | 0.924 | 0.01011 | -0.002 | 91.338
6.5 | 0.976 | 0.0115 | -0.002 | 84.81
7 | 0.993 | 0.01714 | -0.003 | 57.917
7.5 | 1.01 | 0.01991 | -0.003 | 50.759
8 | 1.003 | 0.0236 | -0.003 | 42.496
8.5 | 0.944 | 0.02892 | -0.004 | 32.647
9 | 0.534 | 0.0668 | -0.002 | 7.988
9.5 | 0.561 | 0.06996 | -0.002 | 8.013
10 | 0.587 | 0.07359 | -0.002 | 7.982
10.5 | 0.614 | 0.09868 | -0.002 | 6.222
11 | 0.641 | 0.11173 | -0.003 | 5.736
11.5 | 0.668 | 0.11709 | -0.003 | 5.703
12 | 0.695 | 0.12599 | -0.003 | 5.515
12.5 | 0.721 | 0.12842 | -0.003 | 5.617
13 | 0.748 | 0.13568 | -0.004 | 5.516
13.5 | 0.776 | 0.14139 | -0.004 | 5.486
14 | 0.803 | 0.14488 | -0.005 | 5.542
14.5 | 0.829 | 0.15166 | -0.005 | 5.468
15 | 0.857 | 0.15712 | -0.005 | 5.453
15.5 | 0.883 | 0.16518 | -0.006 | 5.348
16 | 0.91 | 0.16723 | -0.006 | 5.444
16.5 | 0.938 | 0.17775 | -0.006 | 5.278
17 | 0.964 | 0.18105 | -0.007 | 5.326
17.5 | 0.992 | 0.18521 | -0.007 | 5.356
18 | 1.019 | 0.1932 | -0.008 | 5.272
18.5 | 1.046 | 0.19972 | -0.008 | 5.236
19 | 1.074 | 0.20583 | -0.009 | 5.218
19.5 | 1.1 | 0.21173 | -0.009 | 5.194
20 | 1.128 | 0.22068 | -0.009 | 5.11

## 40. Re 750k Mach 0.50 (2)
BIGFOIL.COM POLAR EXPORT
NACA25109
NACA25109 |  |  |  | Cl Max: | 1.1733 | at alpha= | 8.5 | deg
XFOIL ncrit=9 |  |  |  | L/D Max: | 102.128 | at alpha= | 5.5 | deg
Re: | 750000 |  |  | Cd Min: | 0.27357 | at alpha= | -20 | deg
Mach: | 0.5 |  |  | Cl=0 at alpha= | -1.3453 | deg
|  |  |  | @ Cl=0.1, Cd= | 0.0091573
|  |  |  | @ Cl=0.4, Cd= | 0.0073935
|  |  |  | @ Cl=0.6, Cd= | 0.0080065
alpha (deg) | Cl | Cd | Cm | Cl/Cd
-20 | -0.836 | 0.27357 | 0.0856 | -3.0559
-19.5 | -0.8144 | 0.26545 | 0.0802 | -3.068
-19 | -0.793 | 0.25708 | 0.0754 | -3.0846
-18.5 | -0.7715 | 0.24925 | 0.0715 | -3.0953
-18 | -0.7498 | 0.24178 | 0.0671 | -3.1012
-17.5 | -0.728 | 0.23397 | 0.0627 | -3.1115
-17 | -0.7062 | 0.22602 | 0.0582 | -3.1245
-16.5 | -0.6849 | 0.21775 | 0.053 | -3.1454
-16 | -0.6651 | 0.20981 | 0.0481 | -3.17
-15.5 | -0.6439 | 0.2014 | 0.0447 | -3.1971
-15 | -0.6231 | 0.19389 | 0.0412 | -3.2137
-14.5 | -0.6028 | 0.18646 | 0.0375 | -3.2329
-14 | -0.5831 | 0.17874 | 0.0337 | -3.2623
-13.5 | -0.5655 | 0.17043 | 0.0287 | -3.3181
-13 | -0.5511 | 0.16254 | 0.0236 | -3.3906
-12.5 | -0.5308 | 0.15437 | 0.0219 | -3.4385
-12 | -0.5135 | 0.14713 | 0.019 | -3.4901
-11.5 | -0.4974 | 0.1397 | 0.0158 | -3.5605
-11 | -0.4828 | 0.13196 | 0.0124 | -3.6587
-10.5 | -0.472 | 0.1239 | 0.0075 | -3.8095
-10 | -0.4639 | 0.1157 | 0.0029 | -4.0095
-9.5 | -0.4502 | 0.10784 | 0.0016 | -4.1747
-9 | -0.437 | 0.10103 | -0.0006 | -4.3254
-8.5 | -0.4258 | 0.09417 | -0.0034 | -4.5216
-8 | -0.4207 | 0.08608 | -0.0094 | -4.8873
-7.5 | -0.417 | 0.07785 | -0.0151 | -5.3565
-7 | -0.4177 | 0.06983 | -0.021 | -5.9817
-6.5 | -0.4306 | 0.06185 | -0.0229 | -6.962
-6 | -0.4278 | 0.05437 | -0.0241 | -7.8683
-5.5 | -0.3757 | 0.04469 | -0.0342 | -8.4068
-5 | -0.3653 | 0.03603 | -0.0312 | -10.1388
-4.5 | -0.3357 | 0.02972 | -0.0277 | -11.2954
-4 | -0.3056 | 0.02124 | -0.0227 | -14.3879
-3.5 | -0.2615 | 0.0147 | -0.0179 | -17.7891
-3 | -0.2019 | 0.01252 | -0.0153 | -16.1262
-2.5 | -0.1412 | 0.01099 | -0.0127 | -12.848
-2 | -0.0793 | 0.01038 | -0.0105 | -7.6397
-1.5 | -0.0189 | 0.0098 | -0.0084 | -1.9286
-1 | 0.0422 | 0.00942 | -0.0066 | 4.4798
-0.5 | 0.1038 | 0.00914 | -0.0051 | 11.3567
0 | 0.1651 | 0.0089 | -0.0037 | 18.5506
0.5 | 0.1918 | 0.00667 | 0.0039 | 28.7556
1 | 0.2798 | 0.00682 | 0.0009 | 41.0264
1.5 | 0.382 | 0.00732 | -0.0058 | 52.1858
2 | 0.4824 | 0.00773 | -0.0123 | 62.4062
2.5 | 0.5887 | 0.00798 | -0.0201 | 73.7719
3 | 0.6654 | 0.00816 | -0.0218 | 81.5441
3.5 | 0.7457 | 0.00831 | -0.024 | 89.7353
4 | 0.8157 | 0.00854 | -0.0239 | 95.5152
4.5 | 0.8735 | 0.00885 | -0.0212 | 98.7006
5 | 0.9318 | 0.00918 | -0.0182 | 101.5033
5.5 | 0.9886 | 0.00968 | -0.0149 | 102.1281
6 | 1.0433 | 0.01039 | -0.011 | 100.4139
7 | 1.1204 | 0.01395 | 0.0007 | 80.3154
7.5 | 1.1509 | 0.01595 | 0.0079 | 72.1567
8 | 1.1714 | 0.01823 | 0.0162 | 64.2567
8.5 | 1.1733 | 0.02079 | 0.026 | 56.4358
9 | 1.1585 | 0.02527 | 0.0321 | 45.8449
9.5 | 1.1418 | 0.03313 | 0.0307 | 34.4642
10 | 1.1267 | 0.04109 | 0.0294 | 27.4203
10.5 | 1.1072 | 0.04937 | 0.0279 | 22.4266
11 | 1.0854 | 0.05809 | 0.0258 | 18.6848
11.5 | 1.0616 | 0.06754 | 0.0228 | 15.7181
12 | 1.0381 | 0.0778 | 0.0186 | 13.3432
12.5 | 1.013 | 0.08891 | 0.0137 | 11.3935
13 | 0.986 | 0.10087 | 0.0079 | 9.775
13.5 | 0.9589 | 0.1136 | 0.0014 | 8.441

## 41. Re 1M Mach 0.00 (1)
BIGFOIL.COM POLAR EXPORT
NACA25109
NACA25109 |  |  |  | Cl Max: | 1.133 | at alpha= | 11 | deg
JavaFoil+Calcfoil stall+Eppler ext transition |  |  |  | L/D Max: | 87.254 | at alpha= | 7.5 | deg
Re: | 1000000 |  |  | Cd Min: | 0.00721 | at alpha= | 0.5 | deg
Mach: | 0 |  |  | Cl=0 at alpha= | -0.98305 | deg
|  |  |  | @ Cl=0.1, Cd= | 0.011078
|  |  |  | @ Cl=0.4, Cd= | 0.0078349
|  |  |  | @ Cl=0.6, Cd= | 0.0087424
alpha (deg) | Cl | Cd | Cm | Cl/Cd
-15.5 | -0.451 | 0.13981 | 0.002 | -3.225
-15 | -0.467 | 0.13257 | 0.002 | -3.525
-14.5 | -0.484 | 0.12502 | 0.002 | -3.868
-14 | -0.499 | 0.11766 | 0.002 | -4.244
-13.5 | -0.514 | 0.11083 | 0.002 | -4.64
-13 | -0.528 | 0.10473 | 0.002 | -5.042
-12.5 | -0.54 | 0.099 | 0.002 | -5.457
-12 | -0.551 | 0.0928 | 0.002 | -5.936
-11.5 | -0.559 | 0.0866 | 0.002 | -6.459
-11 | -0.565 | 0.08113 | 0.002 | -6.968
-10.5 | -0.569 | 0.07655 | 0.002 | -7.429
-10 | -0.569 | 0.07097 | 0.002 | -8.012
-9.5 | -0.565 | 0.0658 | 0.002 | -8.585
-9 | -0.558 | 0.06126 | 0.002 | -9.101
-8.5 | -0.546 | 0.0572 | 0.002 | -9.55
-8 | -0.531 | 0.05341 | 0.002 | -9.939
-7.5 | -0.51 | 0.04991 | 0.002 | -10.224
-7 | -0.486 | 0.04664 | 0.002 | -10.422
-6.5 | -0.458 | 0.04373 | 0.002 | -10.483
-6 | -0.428 | 0.04083 | 0.002 | -10.479
-5.5 | -0.396 | 0.03747 | 0.002 | -10.559
-5 | -0.441 | 0.01203 | 0.004 | -36.673
-4.5 | -0.392 | 0.01199 | 0.004 | -32.733
-4 | -0.341 | 0.0119 | 0.003 | -28.668
-3.5 | -0.288 | 0.01171 | 0.003 | -24.552
-3 | -0.232 | 0.01163 | 0.003 | -19.973
-2.5 | -0.176 | 0.01144 | 0.003 | -15.368
-2 | -0.118 | 0.01124 | 0.003 | -10.539
-1.5 | -0.06 | 0.01175 | 0.002 | -5.141
-1 | -0.002 | 0.01155 | 0.002 | -0.164
-0.5 | 0.057 | 0.01134 | 0.002 | 5.017
0 | 0.116 | 0.01098 | 0.002 | 10.554
0.5 | 0.175 | 0.00721 | 0.001 | 24.227
1 | 0.234 | 0.00737 | 0.001 | 31.686
1.5 | 0.292 | 0.00752 | 0.001 | 38.848
2 | 0.351 | 0.00781 | 0.001 | 44.956
2.5 | 0.41 | 0.00784 | 0 | 52.224
3 | 0.468 | 0.00805 | 0 | 58.158
3.5 | 0.526 | 0.00828 | 0 | 63.601
4 | 0.585 | 0.00867 | -0.001 | 67.48
4.5 | 0.643 | 0.00895 | -0.001 | 71.776
5 | 0.7 | 0.00931 | -0.001 | 75.165
5.5 | 0.756 | 0.0096 | -0.001 | 78.77
6 | 0.811 | 0.00953 | -0.002 | 85.086
6.5 | 0.865 | 0.01002 | -0.002 | 86.311
7 | 0.916 | 0.01062 | -0.002 | 86.243
7.5 | 0.965 | 0.01106 | -0.003 | 87.254
8 | 1.005 | 0.01345 | -0.003 | 74.713
8.5 | 1.043 | 0.01428 | -0.003 | 73.045
9 | 1.075 | 0.01528 | -0.004 | 70.363
9.5 | 1.101 | 0.01656 | -0.004 | 66.481
10 | 1.118 | 0.01831 | -0.004 | 61.063
10.5 | 1.129 | 0.02043 | -0.005 | 55.249
11 | 1.133 | 0.02321 | -0.005 | 48.811
11.5 | 1.131 | 0.02666 | -0.005 | 42.407
12 | 1.124 | 0.03057 | -0.006 | 36.755
12.5 | 1.11 | 0.03557 | -0.006 | 31.213
13 | 1.089 | 0.04208 | -0.006 | 25.883
13.5 | 1.062 | 0.0507 | -0.006 | 20.941
14 | 1.017 | 0.06716 | -0.006 | 15.142
14.5 | 0.939 | 0.10394 | -0.004 | 9.031
15 | 0.914 | 0.11244 | -0.004 | 8.131
15.5 | 0.89 | 0.12032 | -0.004 | 7.394
16 | 0.86 | 0.12767 | -0.004 | 6.739

## 42. Re 1M Mach 0.00 (2)
BIGFOIL.COM POLAR EXPORT
NACA25109
NACA25109 |  |  |  | Cl Max: | 1.3295 | at alpha= | 13 | deg
XFOIL ncrit=9 |  |  |  | L/D Max: | 110.213 | at alpha= | 6 | deg
Re: | 1000000 |  |  | Cd Min: | 0.24368 | at alpha= | -20 | deg
Mach: | 0 |  |  | Cl=0 at alpha= | -1.2585 | deg
|  |  |  | @ Cl=0.1, Cd= | 0.0078157
|  |  |  | @ Cl=0.4, Cd= | 0.0063937
|  |  |  | @ Cl=0.6, Cd= | 0.0068945
alpha (deg) | Cl | Cd | Cm | Cl/Cd
-20 | -0.7451 | 0.24368 | 0.0657 | -3.0577
-19.5 | -0.7293 | 0.23749 | 0.0627 | -3.0709
-19 | -0.7128 | 0.23176 | 0.0592 | -3.0756
-18.5 | -0.6964 | 0.22561 | 0.0556 | -3.0867
-18 | -0.6801 | 0.21922 | 0.052 | -3.1024
-17.5 | -0.6642 | 0.21165 | 0.0479 | -3.1382
-17 | -0.6496 | 0.20449 | 0.0439 | -3.1767
-16.5 | -0.6357 | 0.19727 | 0.04 | -3.2225
-16 | -0.6208 | 0.19033 | 0.0376 | -3.2617
-15.5 | -0.6055 | 0.18431 | 0.0347 | -3.2852
-15 | -0.5913 | 0.17765 | 0.0316 | -3.3285
-14.5 | -0.5774 | 0.1709 | 0.0286 | -3.3786
-14 | -0.5667 | 0.16258 | 0.0245 | -3.4857
-13.5 | -0.5583 | 0.15444 | 0.0205 | -3.615
-13 | -0.5512 | 0.14584 | 0.0176 | -3.7795
-12.5 | -0.5376 | 0.1399 | 0.0159 | -3.8427
-12 | -0.5262 | 0.1336 | 0.0136 | -3.9386
-11.5 | -0.5168 | 0.12664 | 0.011 | -4.0809
-11 | -0.5093 | 0.11916 | 0.008 | -4.2741
-10.5 | -0.5071 | 0.11008 | 0.0033 | -4.6066
-10 | -0.5062 | 0.10076 | -0.0012 | -5.0238
-9.5 | -0.5165 | 0.09024 | -0.0059 | -5.7236
-9 | -0.5173 | 0.08263 | -0.0101 | -6.2604
-8.5 | -0.7122 | 0.03156 | -0.0192 | -22.5665
-8 | -0.699 | 0.02327 | -0.0144 | -30.0387
-7.5 | -0.6658 | 0.02014 | -0.0108 | -33.0586
-7 | -0.6322 | 0.01694 | -0.0069 | -37.32
-6.5 | -0.5791 | 0.01532 | -0.0065 | -37.8003
-6 | -0.5139 | 0.01254 | -0.0091 | -40.9809
-5.5 | -0.4338 | 0.0117 | -0.0144 | -37.0769
-5 | -0.3807 | 0.01067 | -0.0134 | -35.6795
-4.5 | -0.3334 | 0.01014 | -0.0113 | -32.8797
-4 | -0.2834 | 0.00983 | -0.0098 | -28.8301
-3.5 | -0.2338 | 0.00931 | -0.0083 | -25.1128
-3 | -0.182 | 0.00909 | -0.0072 | -20.022
-2.5 | -0.1306 | 0.00875 | -0.0061 | -14.9257
-2 | -0.0785 | 0.0085 | -0.0051 | -9.2353
-1.5 | -0.0256 | 0.00832 | -0.0044 | -3.0769
-1 | 0.0274 | 0.00814 | -0.0036 | 3.3661
-0.5 | 0.0804 | 0.00797 | -0.0029 | 10.0878
0 | 0.1312 | 0.00757 | -0.0019 | 17.3316
0.5 | 0.1566 | 0.00546 | 0.0046 | 28.6813
1 | 0.228 | 0.00572 | 0.0017 | 39.8601
1.5 | 0.3063 | 0.00605 | -0.0029 | 50.6281
2 | 0.3856 | 0.00635 | -0.0078 | 60.7244
2.5 | 0.4745 | 0.00662 | -0.0148 | 71.6767
3 | 0.5399 | 0.00675 | -0.017 | 79.9852
3.5 | 0.6023 | 0.0069 | -0.0185 | 87.2899
4 | 0.6679 | 0.00701 | -0.0209 | 95.2782
4.5 | 0.7322 | 0.00717 | -0.0229 | 102.1199
5 | 0.7853 | 0.00736 | -0.0226 | 106.6984
5.5 | 0.8327 | 0.00764 | -0.0211 | 108.9921
6 | 0.8795 | 0.00798 | -0.0195 | 110.213
6.5 | 0.9252 | 0.00845 | -0.0178 | 109.4911
7 | 0.9686 | 0.00917 | -0.0157 | 105.627
7.5 | 1.0085 | 0.01021 | -0.0132 | 98.7757
8 | 1.046 | 0.01143 | -0.0104 | 91.5136
8.5 | 1.0839 | 0.01254 | -0.0076 | 86.4354
9 | 1.1231 | 0.01348 | -0.0049 | 83.316
9.5 | 1.1608 | 0.01451 | -0.0021 | 80
10 | 1.198 | 0.01554 | 0.0007 | 77.0914
10.5 | 1.2334 | 0.01666 | 0.0036 | 74.0336
11 | 1.2663 | 0.0179 | 0.0067 | 70.743
11.5 | 1.2908 | 0.0196 | 0.0109 | 65.8571
12 | 1.3166 | 0.02099 | 0.0146 | 62.7251
12.5 | 1.3288 | 0.02258 | 0.0203 | 58.8485
13 | 1.3295 | 0.02548 | 0.0248 | 52.1782
13.5 | 1.3186 | 0.03095 | 0.0258 | 42.6042
14 | 1.3282 | 0.03553 | 0.0248 | 37.3825
14.5 | 1.3209 | 0.04256 | 0.0224 | 31.0362
15 | 1.3139 | 0.04973 | 0.0199 | 26.4207
15.5 | 1.297 | 0.0582 | 0.017 | 22.2852
16 | 1.281 | 0.06673 | 0.014 | 19.1968
16.5 | 1.2656 | 0.07574 | 0.0104 | 16.7098
17 | 1.2438 | 0.08592 | 0.0064 | 14.4763
17.5 | 1.2264 | 0.09585 | 0.0022 | 12.795
18 | 1.2067 | 0.10637 | -0.0022 | 11.3444

## 43. Re 1M Mach 0.10 (1)
BIGFOIL.COM POLAR EXPORT
NACA25109
NACA25109 |  |  |  | Cl Max: | 1.127 | at alpha= | 11 | deg
JavaFoil+Calcfoil stall+Eppler ext transition |  |  |  | L/D Max: | 90.819 | at alpha= | 7.5 | deg
Re: | 1000000 |  |  | Cd Min: | 0.00726 | at alpha= | 0.5 | deg
Mach: | 0.1 |  |  | Cl=0 at alpha= | -0.98305 | deg
|  |  |  | @ Cl=0.1, Cd= | 0.011098
|  |  |  | @ Cl=0.4, Cd= | 0.0078214
|  |  |  | @ Cl=0.6, Cd= | 0.0087541
alpha (deg) | Cl | Cd | Cm | Cl/Cd
-15 | -0.425 | 0.13467 | 0.002 | -3.159
-14.5 | -0.444 | 0.16682 | 0.002 | -2.66
-14 | -0.463 | 0.12039 | 0.002 | -3.843
-13.5 | -0.481 | 0.11343 | 0.002 | -4.236
-13 | -0.497 | 0.1066 | 0.002 | -4.666
-12.5 | -0.513 | 0.10037 | 0.002 | -5.11
-12 | -0.527 | 0.09337 | 0.002 | -5.642
-11.5 | -0.538 | 0.08745 | 0.002 | -6.155
-11 | -0.547 | 0.08341 | 0.002 | -6.563
-10.5 | -0.553 | 0.07677 | 0.002 | -7.209
-10 | -0.556 | 0.07139 | 0.002 | -7.793
-9.5 | -0.555 | 0.0668 | 0.002 | -8.314
-9 | -0.55 | 0.06195 | 0.002 | -8.882
-8.5 | -0.541 | 0.0578 | 0.002 | -9.36
-8 | -0.527 | 0.05397 | 0.002 | -9.768
-7.5 | -0.508 | 0.05031 | 0.002 | -10.102
-7 | -0.485 | 0.04687 | 0.002 | -10.343
-6.5 | -0.458 | 0.04403 | 0.002 | -10.399
-6 | -0.428 | 0.04102 | 0.002 | -10.439
-5.5 | -0.396 | 0.03798 | 0.002 | -10.417
-5 | -0.365 | 0.03231 | 0.002 | -11.295
-4.5 | -0.394 | 0.01206 | 0.004 | -32.658
-4 | -0.342 | 0.01193 | 0.003 | -28.702
-3.5 | -0.289 | 0.01182 | 0.003 | -24.424
-3 | -0.233 | 0.01168 | 0.003 | -19.975
-2.5 | -0.177 | 0.01153 | 0.003 | -15.321
-2 | -0.119 | 0.01129 | 0.003 | -10.546
-1.5 | -0.061 | 0.0118 | 0.002 | -5.145
-1 | -0.002 | 0.01157 | 0.002 | -0.165
-0.5 | 0.057 | 0.01136 | 0.002 | 5.036
0 | 0.116 | 0.011 | 0.002 | 10.591
0.5 | 0.176 | 0.00726 | 0.001 | 24.202
1 | 0.235 | 0.00738 | 0.001 | 31.806
1.5 | 0.294 | 0.00754 | 0.001 | 38.981
2 | 0.353 | 0.00767 | 0.001 | 45.99
2.5 | 0.412 | 0.00786 | 0 | 52.384
3 | 0.47 | 0.00806 | 0 | 58.337
3.5 | 0.529 | 0.0083 | 0 | 63.777
4 | 0.588 | 0.00869 | -0.001 | 67.647
4.5 | 0.646 | 0.009 | -0.001 | 71.786
5 | 0.703 | 0.00934 | -0.001 | 75.287
5.5 | 0.76 | 0.00971 | -0.001 | 78.253
6 | 0.815 | 0.00957 | -0.002 | 85.171
6.5 | 0.869 | 0.01011 | -0.002 | 85.891
7 | 0.92 | 0.01073 | -0.002 | 85.783
7.5 | 0.969 | 0.01067 | -0.003 | 90.819
8 | 1.008 | 0.01358 | -0.003 | 74.238
8.5 | 1.045 | 0.01444 | -0.004 | 72.359
9 | 1.076 | 0.01548 | -0.004 | 69.508
9.5 | 1.1 | 0.01688 | -0.004 | 65.204
10 | 1.116 | 0.01871 | -0.004 | 59.648
10.5 | 1.125 | 0.02102 | -0.005 | 53.503
11 | 1.127 | 0.02399 | -0.005 | 46.961
11.5 | 1.122 | 0.0276 | -0.005 | 40.664
12 | 1.111 | 0.03197 | -0.006 | 34.764
12.5 | 1.094 | 0.03718 | -0.006 | 29.437
13 | 1.069 | 0.04451 | -0.006 | 24.012
13.5 | 1.03 | 0.05677 | -0.006 | 18.143
14 | 0.938 | 0.09722 | -0.004 | 9.653
14.5 | 0.91 | 0.1072 | -0.004 | 8.488
15 | 0.885 | 0.11471 | -0.004 | 7.712
15.5 | 0.856 | 0.12262 | -0.004 | 6.977
16 | 0.822 | 0.13071 | -0.004 | 6.288

## 44. Re 1M Mach 0.10 (2)
BIGFOIL.COM POLAR EXPORT
NACA25109
NACA25109 |  |  |  | Cl Max: | 1.3218 | at alpha= | 12.5 | deg
XFOIL ncrit=9 |  |  |  | L/D Max: | 110.362 | at alpha= | 6 | deg
Re: | 1000000 |  |  | Cd Min: | 0.24449 | at alpha= | -20 | deg
Mach: | 0.1 |  |  | Cl=0 at alpha= | -1.2603 | deg
|  |  |  | @ Cl=0.1, Cd= | 0.0077942
|  |  |  | @ Cl=0.4, Cd= | 0.0063965
|  |  |  | @ Cl=0.6, Cd= | 0.0069073
alpha (deg) | Cl | Cd | Cm | Cl/Cd
-20 | -0.7477 | 0.24449 | 0.0662 | -3.0582
-19.5 | -0.7316 | 0.23826 | 0.0633 | -3.0706
-19 | -0.7149 | 0.23248 | 0.0597 | -3.0751
-18.5 | -0.6984 | 0.22629 | 0.0561 | -3.0863
-18 | -0.6819 | 0.21985 | 0.0525 | -3.1017
-17.5 | -0.6658 | 0.21226 | 0.0483 | -3.1367
-17 | -0.651 | 0.20511 | 0.0443 | -3.1739
-16.5 | -0.6369 | 0.19787 | 0.0403 | -3.2188
-16 | -0.6217 | 0.19094 | 0.038 | -3.256
-15.5 | -0.6062 | 0.18488 | 0.035 | -3.2789
-15 | -0.5917 | 0.1782 | 0.0319 | -3.3204
-14.5 | -0.5777 | 0.1714 | 0.0289 | -3.3705
-14 | -0.5666 | 0.16308 | 0.0247 | -3.4744
-13.5 | -0.558 | 0.15497 | 0.0207 | -3.6007
-13 | -0.5501 | 0.14647 | 0.0179 | -3.7557
-12.5 | -0.5364 | 0.14053 | 0.0162 | -3.817
-12 | -0.5248 | 0.13417 | 0.0139 | -3.9115
-11.5 | -0.5153 | 0.12719 | 0.0112 | -4.0514
-11 | -0.5078 | 0.11958 | 0.0082 | -4.2465
-10.5 | -0.5053 | 0.11054 | 0.0034 | -4.5712
-10 | -0.5037 | 0.10141 | -0.0009 | -4.967
-9.5 | -0.5122 | 0.09126 | -0.0053 | -5.6125
-9 | -0.5114 | 0.08385 | -0.0091 | -6.099
-7 | -0.6319 | 0.01808 | -0.0082 | -34.9502
-6.5 | -0.5814 | 0.01579 | -0.0074 | -36.8208
-6 | -0.5159 | 0.0128 | -0.0098 | -40.3047
-5.5 | -0.435 | 0.01188 | -0.0151 | -36.6162
-5 | -0.3817 | 0.01114 | -0.0139 | -34.2639
-4.5 | -0.3354 | 0.01024 | -0.0116 | -32.7539
-4 | -0.2851 | 0.00989 | -0.01 | -28.8271
-3.5 | -0.2351 | 0.00936 | -0.0085 | -25.1175
-3 | -0.1828 | 0.00915 | -0.0074 | -19.9781
-2.5 | -0.1312 | 0.00879 | -0.0062 | -14.9261
-2 | -0.0788 | 0.00852 | -0.0052 | -9.2488
-1.5 | -0.0256 | 0.00834 | -0.0044 | -3.0695
-1 | 0.0278 | 0.00816 | -0.0037 | 3.4069
0 | 0.1324 | 0.00763 | -0.002 | 17.3526
0.5 | 0.1575 | 0.00548 | 0.0046 | 28.7409
1 | 0.2287 | 0.00572 | 0.0019 | 39.9825
1.5 | 0.3073 | 0.00605 | -0.0027 | 50.7934
2 | 0.388 | 0.00636 | -0.0078 | 61.0063
2.5 | 0.4767 | 0.00663 | -0.0147 | 71.9005
3 | 0.5427 | 0.00677 | -0.0169 | 80.1625
3.5 | 0.6053 | 0.00692 | -0.0184 | 87.4711
4 | 0.6714 | 0.00704 | -0.0207 | 95.3693
4.5 | 0.7362 | 0.0072 | -0.0228 | 102.25
5 | 0.7901 | 0.00739 | -0.0226 | 106.9147
5.5 | 0.8379 | 0.00767 | -0.021 | 109.2438
6 | 0.8851 | 0.00802 | -0.0194 | 110.3616
6.5 | 0.9309 | 0.00853 | -0.0175 | 109.1325
7 | 0.9745 | 0.00925 | -0.0154 | 105.3514
7.5 | 1.0139 | 0.01037 | -0.0128 | 97.7724
8 | 1.0513 | 0.01163 | -0.0098 | 90.3955
8.5 | 1.09 | 0.01269 | -0.007 | 85.8944
9 | 1.1293 | 0.01364 | -0.0042 | 82.7933
9.5 | 1.1671 | 0.0147 | -0.0013 | 79.3946
10 | 1.2014 | 0.01598 | 0.0021 | 75.1815
10.5 | 1.2386 | 0.01696 | 0.0049 | 73.0307
11 | 1.2683 | 0.01843 | 0.0086 | 68.8171
11.5 | 1.2928 | 0.02007 | 0.0128 | 64.4145
12 | 1.3131 | 0.02159 | 0.0175 | 60.8198
12.5 | 1.3218 | 0.02347 | 0.0231 | 56.3187
13 | 1.3178 | 0.02733 | 0.0264 | 48.2181
13.5 | 1.3094 | 0.03336 | 0.0259 | 39.2506
14 | 1.3151 | 0.03874 | 0.0243 | 33.9468
14.5 | 1.3034 | 0.04647 | 0.0216 | 28.0482
15 | 1.2933 | 0.05409 | 0.019 | 23.9101
15.5 | 1.274 | 0.06293 | 0.016 | 20.2447
16 | 1.2576 | 0.07178 | 0.0127 | 17.5202
16.5 | 1.2416 | 0.08112 | 0.0089 | 15.3057
17 | 1.2199 | 0.09151 | 0.0047 | 13.3308
17.5 | 1.2025 | 0.10166 | 0.0004 | 11.8286

## 45. Re 1M Mach 0.25 (1)
BIGFOIL.COM POLAR EXPORT
NACA25109
NACA25109 |  |  |  | Cl Max: | 1.098 | at alpha= | 10 | deg
JavaFoil+Calcfoil stall+Eppler ext transition |  |  |  | L/D Max: | 88.001 | at alpha= | 7 | deg
Re: | 1000000 |  |  | Cd Min: | 0.00735 | at alpha= | 0.5 | deg
Mach: | 0.25 |  |  | Cl=0 at alpha= | -0.98361 | deg
|  |  |  | @ Cl=0.1, Cd= | 0.011369
|  |  |  | @ Cl=0.4, Cd= | 0.0079659
|  |  |  | @ Cl=0.6, Cd= | 0.008782
alpha (deg) | Cl | Cd | Cm | Cl/Cd
-13 | -0.194 | 0.11578 | 0.002 | -1.676
-12.5 | -0.252 | 0.10959 | 0.002 | -2.303
-12 | -0.302 | 0.10276 | 0.002 | -2.943
-11.5 | -0.347 | 0.09803 | 0.002 | -3.538
-11 | -0.386 | 0.09031 | 0.002 | -4.279
-10.5 | -0.421 | 0.08297 | 0.002 | -5.07
-10 | -0.449 | 0.07813 | 0.002 | -5.748
-9.5 | -0.471 | 0.07306 | 0.002 | -6.446
-9 | -0.486 | 0.0677 | 0.002 | -7.181
-8.5 | -0.494 | 0.06214 | 0.002 | -7.953
-8 | -0.495 | 0.05722 | 0.002 | -8.651
-7.5 | -0.487 | 0.05261 | 0.002 | -9.255
-7 | -0.472 | 0.04917 | 0.002 | -9.598
-6.5 | -0.451 | 0.0458 | 0.002 | -9.857
-6 | -0.426 | 0.04266 | 0.002 | -9.991
-5.5 | -0.396 | 0.03974 | 0.002 | -9.971
-5 | -0.363 | 0.03658 | 0.002 | -9.927
-4.5 | -0.4 | 0.01221 | 0.004 | -32.812
-4 | -0.349 | 0.01225 | 0.004 | -28.528
-3.5 | -0.295 | 0.0121 | 0.003 | -24.417
-3 | -0.239 | 0.01196 | 0.003 | -19.984
-2.5 | -0.181 | 0.01171 | 0.003 | -15.471
-2 | -0.122 | 0.01148 | 0.003 | -10.637
-1.5 | -0.062 | 0.01126 | 0.002 | -5.532
-1 | -0.002 | 0.01177 | 0.002 | -0.166
-0.5 | 0.059 | 0.01155 | 0.002 | 5.084
0 | 0.12 | 0.01128 | 0.002 | 10.609
0.5 | 0.18 | 0.00735 | 0.001 | 24.54
1 | 0.241 | 0.00751 | 0.001 | 32.103
1.5 | 0.302 | 0.00768 | 0.001 | 39.31
2 | 0.362 | 0.00786 | 0.001 | 46.132
2.5 | 0.423 | 0.00803 | 0 | 52.685
3 | 0.483 | 0.0083 | 0 | 58.238
3.5 | 0.544 | 0.00853 | 0 | 63.737
4 | 0.604 | 0.0088 | -0.001 | 68.553
4.5 | 0.663 | 0.00927 | -0.001 | 71.55
5 | 0.722 | 0.00968 | -0.001 | 74.583
5.5 | 0.78 | 0.00945 | -0.002 | 82.529
6 | 0.836 | 0.00983 | -0.002 | 85.066
6.5 | 0.89 | 0.01053 | -0.002 | 84.588
7 | 0.942 | 0.0107 | -0.003 | 88.001
7.5 | 0.984 | 0.01321 | -0.003 | 74.514
8 | 1.023 | 0.01437 | -0.003 | 71.163
8.5 | 1.054 | 0.01552 | -0.004 | 67.921
9 | 1.078 | 0.017 | -0.004 | 63.434
9.5 | 1.094 | 0.019 | -0.004 | 57.572
10 | 1.098 | 0.02154 | -0.005 | 50.986
10.5 | 1.093 | 0.02477 | -0.005 | 44.15
11 | 1.078 | 0.029 | -0.005 | 37.167
11.5 | 1.052 | 0.03438 | -0.005 | 30.593
12 | 1.007 | 0.04383 | -0.006 | 22.973
12.5 | 0.884 | 0.0876 | -0.003 | 10.087
13 | 0.845 | 0.09539 | -0.003 | 8.854
13.5 | 0.8 | 0.10364 | -0.003 | 7.715
14 | 0.748 | 0.11164 | -0.003 | 6.701
14.5 | 0.69 | 0.12016 | -0.003 | 5.744
15 | 0.626 | 0.12864 | -0.003 | 4.869

## 46. Re 1M Mach 0.25 (2)
BIGFOIL.COM POLAR EXPORT
NACA25109
NACA25109 |  |  |  | Cl Max: | 1.2743 | at alpha= | 12.5 | deg
XFOIL ncrit=9 |  |  |  | L/D Max: | 110.313 | at alpha= | 6 | deg
Re: | 1000000 |  |  | Cd Min: | 0.24268 | at alpha= | -19.5 | deg
Mach: | 0.25 |  |  | Cl=0 at alpha= | -1.2699 | deg
|  |  |  | @ Cl=0.1, Cd= | 0.008024
|  |  |  | @ Cl=0.4, Cd= | 0.0064421
|  |  |  | @ Cl=0.6, Cd= | 0.0070008
alpha (deg) | Cl | Cd | Cm | Cl/Cd
-19.5 | -0.745 | 0.24268 | 0.0663 | -3.0699
-19 | -0.7274 | 0.2366 | 0.0625 | -3.0744
-18.5 | -0.7099 | 0.23015 | 0.0588 | -3.0845
-18 | -0.6924 | 0.22342 | 0.055 | -3.0991
-17.5 | -0.6752 | 0.2157 | 0.0506 | -3.1303
-17 | -0.6592 | 0.20851 | 0.0465 | -3.1615
-16.5 | -0.6442 | 0.20083 | 0.0426 | -3.2077
-16 | -0.627 | 0.19435 | 0.04 | -3.2261
-15.5 | -0.6105 | 0.18799 | 0.0369 | -3.2475
-15 | -0.595 | 0.18117 | 0.0336 | -3.2842
-14.5 | -0.5798 | 0.17407 | 0.0303 | -3.3308
-14 | -0.5673 | 0.16578 | 0.026 | -3.422
-13.5 | -0.5573 | 0.15776 | 0.022 | -3.5326
-13 | -0.5456 | 0.14985 | 0.0196 | -3.641
-12.5 | -0.5315 | 0.14367 | 0.0175 | -3.6995
-12 | -0.5191 | 0.13707 | 0.015 | -3.7871
-11.5 | -0.5087 | 0.1299 | 0.0122 | -3.9161
-11 | -0.5035 | 0.12095 | 0.0075 | -4.1629
-10.5 | -0.4966 | 0.11311 | 0.004 | -4.3904
-10 | -0.4922 | 0.10453 | 0.0003 | -4.7087
-9.5 | -0.493 | 0.09596 | -0.0027 | -5.1376
-9 | -0.4864 | 0.08921 | -0.0055 | -5.4523
-8.5 | -0.4796 | 0.08307 | -0.0083 | -5.7734
-8 | -0.4864 | 0.07505 | -0.0141 | -6.481
-7.5 | -0.4966 | 0.06723 | -0.0178 | -7.3866
-7 | -0.5203 | 0.05023 | -0.0215 | -10.3584
-6.5 | -0.5175 | 0.04028 | -0.0188 | -12.8476
-6 | -0.5209 | 0.01602 | -0.0148 | -32.5156
-5.5 | -0.4445 | 0.0133 | -0.0186 | -33.4211
-5 | -0.3945 | 0.01228 | -0.016 | -32.1254
-4.5 | -0.3461 | 0.01089 | -0.0133 | -31.7815
-4 | -0.2938 | 0.01035 | -0.0115 | -28.3865
-3.5 | -0.2418 | 0.0097 | -0.0097 | -24.9278
-3 | -0.188 | 0.00935 | -0.0084 | -20.107
-2.5 | -0.1346 | 0.00896 | -0.007 | -15.0223
-2 | -0.0803 | 0.00867 | -0.0059 | -9.2618
-1.5 | -0.0254 | 0.00845 | -0.0049 | -3.0059
-1 | 0.0298 | 0.00829 | -0.0041 | 3.5947
-0.5 | 0.0848 | 0.0081 | -0.0033 | 10.4691
0 | 0.1388 | 0.00783 | -0.0023 | 17.7267
0.5 | 0.1622 | 0.00557 | 0.0047 | 29.1203
1 | 0.231 | 0.00575 | 0.0031 | 40.1739
1.5 | 0.3124 | 0.00611 | -0.0015 | 51.1293
2 | 0.3994 | 0.00644 | -0.0075 | 62.0186
2.5 | 0.4884 | 0.00675 | -0.014 | 72.3556
3 | 0.5581 | 0.00689 | -0.0165 | 81.0015
3.5 | 0.6224 | 0.00706 | -0.0178 | 88.1586
4 | 0.6911 | 0.00718 | -0.0201 | 96.2535
4.5 | 0.7585 | 0.00735 | -0.0221 | 103.1973
5 | 0.8173 | 0.00758 | -0.0223 | 107.8232
5.5 | 0.8668 | 0.0079 | -0.0205 | 109.7215
6 | 0.9156 | 0.0083 | -0.0185 | 110.3133
6.5 | 0.9626 | 0.0089 | -0.0163 | 108.1573
7 | 1.0058 | 0.00986 | -0.0136 | 102.0081
7.5 | 1.0439 | 0.01125 | -0.0102 | 92.7911
8 | 1.0825 | 0.0125 | -0.0066 | 86.6
8.5 | 1.1219 | 0.01362 | -0.0032 | 82.3715
9 | 1.1599 | 0.0148 | 0.0006 | 78.3716
9.5 | 1.1961 | 0.01605 | 0.0044 | 74.5234
10 | 1.229 | 0.01746 | 0.0087 | 70.3895
10.5 | 1.2565 | 0.01908 | 0.0133 | 65.8543
11 | 1.2657 | 0.02135 | 0.0202 | 59.2834
11.5 | 1.2703 | 0.02364 | 0.0265 | 53.7352
12 | 1.2734 | 0.02742 | 0.0291 | 46.4406
12.5 | 1.2743 | 0.03295 | 0.0283 | 38.6737
13 | 1.2595 | 0.04107 | 0.0256 | 30.6672
13.5 | 1.2379 | 0.05007 | 0.0226 | 24.7234
14 | 1.2263 | 0.05802 | 0.0201 | 21.1358
14.5 | 1.2032 | 0.0674 | 0.0169 | 17.8516
15 | 1.187 | 0.07666 | 0.0133 | 15.484
15.5 | 1.1653 | 0.08701 | 0.0092 | 13.3927
16 | 1.1457 | 0.09757 | 0.0047 | 11.7423
16.5 | 1.1233 | 0.10903 | -0.0004 | 10.3027
17 | 1.0975 | 0.12137 | -0.006 | 9.0426
17.5 | 1.075 | 0.13383 | -0.0122 | 8.0326

## 47. Re 1M Mach 0.50 (1)
BIGFOIL.COM POLAR EXPORT
NACA25109
NACA25109 |  |  |  | Cl Max: | 1.128 | at alpha= | 20 | deg
JavaFoil+Calcfoil stall+Eppler ext transition |  |  |  | L/D Max: | 97.984 | at alpha= | 6.5 | deg
Re: | 1000000 |  |  | Cd Min: | 0.00747 | at alpha= | 0.5 | deg
Mach: | 0.5 |  |  | Cl=0 at alpha= | -0.98529 | deg
|  |  |  | @ Cl=0.1, Cd= | 0.01157
|  |  |  | @ Cl=0.4, Cd= | 0.0079938
|  |  |  | @ Cl=0.6, Cd= | 0.0087922
alpha (deg) | Cl | Cd | Cm | Cl/Cd
-20 | -0.998 | 0.19829 | 0.003 | -5.034
-19.5 | -0.972 | 0.19267 | 0.003 | -5.043
-19 | -0.947 | 0.18766 | 0.003 | -5.045
-18.5 | -0.922 | 0.18291 | 0.003 | -5.039
-18 | -0.895 | 0.17597 | 0.003 | -5.087
-17.5 | -0.87 | 0.1714 | 0.003 | -5.075
-17 | -0.844 | 0.16425 | 0.003 | -5.141
-16.5 | -0.819 | 0.15981 | 0.003 | -5.125
-16 | -0.792 | 0.15677 | 0.003 | -5.055
-15.5 | -0.767 | 0.15241 | 0.003 | -5.032
-15 | -0.741 | 0.14934 | 0.003 | -4.964
-14.5 | -0.715 | 0.14245 | 0.003 | -5.017
-14 | -0.689 | 0.13865 | 0.003 | -4.969
-13.5 | -0.663 | 0.13056 | 0.003 | -5.079
-13 | -0.636 | 0.12646 | 0.003 | -5.033
-12.5 | -0.611 | 0.12311 | 0.003 | -4.96
-12 | -0.585 | 0.11975 | 0.003 | -4.882
-11.5 | -0.558 | 0.11413 | 0.003 | -4.889
-11 | -0.532 | 0.11107 | 0.003 | -4.789
-10.5 | -0.505 | 0.10519 | 0.003 | -4.803
-10 | -0.479 | 0.10366 | 0.003 | -4.622
-9.5 | -0.453 | 0.101 | 0.003 | -4.484
-9 | -0.426 | 0.0757 | 0.003 | -5.631
-8.5 | -0.4 | 0.06368 | 0.002 | -6.281
-8 | -0.373 | 0.07095 | 0.002 | -5.262
-7.5 | -0.347 | 0.05764 | 0.002 | -6.02
-7 | -0.32 | 0.06244 | 0.002 | -5.131
-6.5 | -0.294 | 0.05141 | 0.002 | -5.717
-6 | -0.267 | 0.05412 | 0.002 | -4.939
-5.5 | -0.241 | 0.04808 | 0.002 | -5.006
-5 | -0.214 | 0.04599 | 0.002 | -4.655
-4.5 | -0.313 | 0.04097 | 0.002 | -7.645
-4 | -0.293 | 0.03729 | 0.002 | -7.862
-3.5 | -0.257 | 0.03427 | 0.002 | -7.501
-3 | -0.261 | 0.01306 | 0.003 | -20.003
-2.5 | -0.2 | 0.01281 | 0.003 | -15.599
-2 | -0.136 | 0.0124 | 0.003 | -10.926
-1.5 | -0.069 | 0.01214 | 0.003 | -5.716
-1 | -0.002 | 0.01187 | 0.003 | -0.184
-0.5 | 0.066 | 0.01167 | 0.002 | 5.619
0 | 0.134 | 0.01147 | 0.002 | 11.651
0.5 | 0.202 | 0.00747 | 0.002 | 26.972
1 | 0.269 | 0.00759 | 0.001 | 35.478
1.5 | 0.337 | 0.00779 | 0.001 | 43.258
2 | 0.405 | 0.00801 | 0.001 | 50.554
2.5 | 0.472 | 0.00823 | 0 | 57.398
3 | 0.539 | 0.00851 | 0 | 63.362
3.5 | 0.606 | 0.00882 | 0 | 68.782
4 | 0.673 | 0.00927 | -0.001 | 72.654
4.5 | 0.739 | 0.00919 | -0.001 | 80.488
5 | 0.804 | 0.00974 | -0.001 | 82.528
5.5 | 0.866 | 0.00984 | -0.002 | 88.049
6 | 0.925 | 0.01014 | -0.002 | 91.179
6.5 | 0.977 | 0.00997 | -0.002 | 97.984
7 | 0.998 | 0.01598 | -0.003 | 62.463
7.5 | 1.017 | 0.01846 | -0.003 | 55.067
8 | 1.009 | 0.02183 | -0.003 | 46.214
8.5 | 0.951 | 0.02674 | -0.004 | 35.564
9 | 0.534 | 0.06512 | -0.002 | 8.197
9.5 | 0.561 | 0.0674 | -0.002 | 8.319
10 | 0.588 | 0.07183 | -0.002 | 8.18
10.5 | 0.614 | 0.09294 | -0.002 | 6.608
11 | 0.641 | 0.08977 | -0.003 | 7.14
11.5 | 0.668 | 0.11149 | -0.003 | 5.99
12 | 0.695 | 0.11795 | -0.003 | 5.891
12.5 | 0.721 | 0.12051 | -0.004 | 5.986
13 | 0.748 | 0.12787 | -0.004 | 5.853
13.5 | 0.776 | 0.13158 | -0.004 | 5.895
14 | 0.803 | 0.13896 | -0.005 | 5.779
14.5 | 0.829 | 0.14214 | -0.005 | 5.835
15 | 0.857 | 0.14803 | -0.005 | 5.788
15.5 | 0.884 | 0.15403 | -0.006 | 5.736
16 | 0.91 | 0.15849 | -0.006 | 5.745
16.5 | 0.938 | 0.16347 | -0.006 | 5.739
17 | 0.964 | 0.17077 | -0.007 | 5.647
17.5 | 0.992 | 0.17617 | -0.007 | 5.631
18 | 1.019 | 0.18178 | -0.008 | 5.604
18.5 | 1.046 | 0.18491 | -0.008 | 5.656
19 | 1.074 | 0.19189 | -0.009 | 5.598
19.5 | 1.1 | 0.20071 | -0.009 | 5.479
20 | 1.128 | 0.20643 | -0.009 | 5.464

## 48. Re 1M Mach 0.50 (2)
BIGFOIL.COM POLAR EXPORT
NACA25109
NACA25109 |  |  |  | Cl Max: | 1.2075 | at alpha= | 8.5 | deg
XFOIL ncrit=9 |  |  |  | L/D Max: | 110.9 | at alpha= | 5.5 | deg
Re: | 1000000 |  |  | Cd Min: | 0.27287 | at alpha= | -20 | deg
Mach: | 0.5 |  |  | Cl=0 at alpha= | -1.3168 | deg
|  |  |  | @ Cl=0.1, Cd= | 0.0085473
|  |  |  | @ Cl=0.4, Cd= | 0.0066077
|  |  |  | @ Cl=0.6, Cd= | 0.00734
alpha (deg) | Cl | Cd | Cm | Cl/Cd
-20 | -0.8351 | 0.27287 | 0.0851 | -3.0604
-19.5 | -0.8136 | 0.26539 | 0.0805 | -3.0657
-19 | -0.7917 | 0.25757 | 0.0758 | -3.0737
-18.5 | -0.7699 | 0.24961 | 0.0712 | -3.0844
-18 | -0.7475 | 0.24107 | 0.0663 | -3.1008
-17.5 | -0.7263 | 0.23276 | 0.0613 | -3.1204
-17 | -0.7054 | 0.22469 | 0.0565 | -3.1394
-16.5 | -0.6842 | 0.21689 | 0.0532 | -3.1546
-16 | -0.663 | 0.20954 | 0.0491 | -3.1641
-15.5 | -0.642 | 0.20187 | 0.0451 | -3.1803
-15 | -0.6215 | 0.19402 | 0.041 | -3.2033
-14.5 | -0.602 | 0.18534 | 0.0361 | -3.2481
-14 | -0.584 | 0.17726 | 0.0317 | -3.2946
-13.5 | -0.5657 | 0.16902 | 0.0287 | -3.3469
-13 | -0.5469 | 0.1619 | 0.0256 | -3.378
-12.5 | -0.5289 | 0.15461 | 0.0223 | -3.4209
-12 | -0.5125 | 0.14683 | 0.0188 | -3.4904
-11.5 | -0.4995 | 0.13837 | 0.0141 | -3.6099
-11 | -0.4884 | 0.13014 | 0.0099 | -3.7529
-10.5 | -0.4755 | 0.1223 | 0.0067 | -3.888
-10 | -0.4617 | 0.11484 | 0.0053 | -4.0204
-9.5 | -0.4483 | 0.10811 | 0.0028 | -4.1467
-9 | -0.4371 | 0.10086 | -0.0002 | -4.3337
-8.5 | -0.4321 | 0.09212 | -0.0061 | -4.6906
-8 | -0.4252 | 0.08427 | -0.0099 | -5.0457
-7.5 | -0.4251 | 0.07576 | -0.0143 | -5.6111
-7 | -0.427 | 0.06821 | -0.0191 | -6.2601
-6.5 | -0.4344 | 0.0616 | -0.0209 | -7.0519
-6 | -0.3941 | 0.05055 | -0.0345 | -7.7962
-5.5 | -0.3898 | 0.04311 | -0.0327 | -9.042
-5 | -0.3726 | 0.03521 | -0.0302 | -10.5822
-4.5 | -0.3479 | 0.02679 | -0.0263 | -12.9862
-4 | -0.324 | 0.01617 | -0.0203 | -20.0371
-3.5 | -0.2688 | 0.01291 | -0.0169 | -20.8211
-3 | -0.2075 | 0.01107 | -0.0142 | -18.7444
-2.5 | -0.1459 | 0.01012 | -0.0118 | -14.417
-2 | -0.0847 | 0.00946 | -0.0095 | -8.9535
-1.5 | -0.0229 | 0.00902 | -0.0076 | -2.5388
-1 | 0.0396 | 0.00874 | -0.006 | 4.5309
-0.5 | 0.1023 | 0.00854 | -0.0047 | 11.9789
0 | 0.1647 | 0.00836 | -0.0035 | 19.701
0.5 | 0.2203 | 0.00764 | -0.0014 | 28.8351
1 | 0.2598 | 0.00602 | 0.0047 | 43.1561
1.5 | 0.3489 | 0.0064 | 0.0007 | 54.5156
2 | 0.4424 | 0.00678 | -0.0044 | 65.2507
2.5 | 0.5374 | 0.00718 | -0.0097 | 74.8468
3 | 0.6274 | 0.00741 | -0.0141 | 84.6694
3.5 | 0.705 | 0.00761 | -0.0157 | 92.6413
4 | 0.7807 | 0.00786 | -0.0168 | 99.3257
4.5 | 0.8608 | 0.00813 | -0.0185 | 105.8795
5 | 0.9399 | 0.00852 | -0.0197 | 110.3169
5.5 | 0.9981 | 0.009 | -0.0166 | 110.9
6 | 1.0518 | 0.00981 | -0.0127 | 107.2171
6.5 | 1.0948 | 0.01139 | -0.0074 | 96.1194
7 | 1.1308 | 0.01325 | -0.001 | 85.3434
7.5 | 1.1677 | 0.01489 | 0.0058 | 78.4218
8 | 1.1966 | 0.01678 | 0.0136 | 71.3111
8.5 | 1.2075 | 0.01927 | 0.0228 | 62.6622
9 | 1.193 | 0.02262 | 0.0323 | 52.7409
9.5 | 1.1798 | 0.02948 | 0.0325 | 40.0204
10 | 1.1582 | 0.03836 | 0.0301 | 30.1929
10.5 | 1.1363 | 0.04695 | 0.0283 | 24.2023
11 | 1.1119 | 0.0559 | 0.0261 | 19.8909
11.5 | 1.0855 | 0.06546 | 0.0231 | 16.5826
12 | 1.0594 | 0.07584 | 0.019 | 13.9689
12.5 | 1.0352 | 0.08671 | 0.0142 | 11.9386
13 | 1.0077 | 0.09855 | 0.0087 | 10.2253
13.5 | 0.9835 | 0.11059 | 0.0028 | 8.8932

## 49. Re 2M Mach 0.00 (1)
BIGFOIL.COM POLAR EXPORT
NACA25109
NACA25109 |  |  |  | Cl Max: | 1.151 | at alpha= | 11 | deg
JavaFoil+Calcfoil stall+Eppler ext transition |  |  |  | L/D Max: | 95.677 | at alpha= | 7 | deg
Re: | 2000000 |  |  | Cd Min: | 0.00657 | at alpha= | 0.5 | deg
Mach: | 0 |  |  | Cl=0 at alpha= | -0.98305 | deg
|  |  |  | @ Cl=0.1, Cd= | 0.0099168
|  |  |  | @ Cl=0.4, Cd= | 0.0069846
|  |  |  | @ Cl=0.6, Cd= | 0.0076272
alpha (deg) | Cl | Cd | Cm | Cl/Cd
-15.5 | -0.452 | 0.12782 | 0.002 | -3.533
-15 | -0.468 | 0.12206 | 0.002 | -3.835
-14.5 | -0.484 | 0.11432 | 0.002 | -4.237
-14 | -0.5 | 0.10814 | 0.002 | -4.625
-13.5 | -0.515 | 0.10346 | 0.002 | -4.978
-13 | -0.529 | 0.0972 | 0.002 | -5.441
-12.5 | -0.541 | 0.09216 | 0.002 | -5.873
-12 | -0.552 | 0.08582 | 0.002 | -6.429
-11.5 | -0.56 | 0.081 | 0.002 | -6.918
-11 | -0.566 | 0.07635 | 0.002 | -7.419
-10.5 | -0.57 | 0.07111 | 0.002 | -8.014
-10 | -0.57 | 0.06646 | 0.002 | -8.575
-9.5 | -0.566 | 0.06192 | 0.002 | -9.148
-9 | -0.559 | 0.05771 | 0.002 | -9.694
-8.5 | -0.548 | 0.05388 | 0.002 | -10.177
-8 | -0.534 | 0.0502 | 0.002 | -10.629
-7.5 | -0.514 | 0.04674 | 0.002 | -10.987
-7 | -0.49 | 0.04323 | 0.002 | -11.339
-6.5 | -0.465 | 0.03899 | 0.003 | -11.931
-6 | -0.53 | 0.01087 | 0.004 | -48.77
-5.5 | -0.487 | 0.0115 | 0.004 | -42.372
-5 | -0.441 | 0.01127 | 0.004 | -39.176
-4.5 | -0.392 | 0.01108 | 0.004 | -35.438
-4 | -0.341 | 0.01099 | 0.003 | -31.026
-3.5 | -0.288 | 0.01075 | 0.003 | -26.762
-3 | -0.232 | 0.01053 | 0.003 | -22.06
-2.5 | -0.176 | 0.01104 | 0.003 | -15.928
-2 | -0.118 | 0.01077 | 0.003 | -10.999
-1.5 | -0.06 | 0.01052 | 0.002 | -5.744
-1 | -0.002 | 0.01035 | 0.002 | -0.183
-0.5 | 0.057 | 0.01015 | 0.002 | 5.609
0 | 0.116 | 0.00983 | 0.002 | 11.793
0.5 | 0.175 | 0.00657 | 0.001 | 26.611
1 | 0.234 | 0.00666 | 0.001 | 35.081
1.5 | 0.292 | 0.00677 | 0.001 | 43.197
2 | 0.351 | 0.00686 | 0.001 | 51.159
2.5 | 0.41 | 0.00701 | 0 | 58.43
3 | 0.468 | 0.00717 | 0 | 65.251
3.5 | 0.527 | 0.00736 | 0 | 71.559
4 | 0.585 | 0.00756 | -0.001 | 77.316
4.5 | 0.643 | 0.00782 | -0.001 | 82.185
5 | 0.7 | 0.00826 | -0.001 | 84.738
5.5 | 0.756 | 0.00932 | -0.001 | 81.17
6 | 0.811 | 0.0099 | -0.002 | 81.959
6.5 | 0.865 | 0.01035 | -0.002 | 83.586
7 | 0.916 | 0.00958 | -0.002 | 95.677
7.5 | 0.966 | 0.01031 | -0.003 | 93.644
8 | 1.009 | 0.01092 | -0.003 | 92.388
8.5 | 1.049 | 0.01233 | -0.004 | 85.041
9 | 1.084 | 0.01309 | -0.004 | 82.803
9.5 | 1.113 | 0.01398 | -0.004 | 79.594
10 | 1.133 | 0.01518 | -0.005 | 74.637
10.5 | 1.146 | 0.01666 | -0.005 | 68.8
11 | 1.151 | 0.01866 | -0.005 | 61.71
11.5 | 1.15 | 0.02126 | -0.006 | 54.092
12 | 1.143 | 0.02426 | -0.006 | 47.134
12.5 | 1.131 | 0.02805 | -0.006 | 40.309
13 | 1.112 | 0.03269 | -0.006 | 34.036
13.5 | 1.089 | 0.03822 | -0.007 | 28.498
14 | 1.062 | 0.04469 | -0.007 | 23.759
14.5 | 1.031 | 0.052 | -0.007 | 19.829
15 | 0.996 | 0.06144 | -0.007 | 16.204
15.5 | 0.951 | 0.07607 | -0.007 | 12.498
16 | 0.897 | 0.09657 | -0.007 | 9.288

## 50. Re 2M Mach 0.00 (2)
BIGFOIL.COM POLAR EXPORT
NACA25109
NACA25109 |  |  |  | Cl Max: | 1.4857 | at alpha= | 15.5 | deg
XFOIL ncrit=9 |  |  |  | L/D Max: | 120.887 | at alpha= | 6 | deg
Re: | 2000000 |  |  | Cd Min: | 0.13414 | at alpha= | 20 | deg
Mach: | 0 |  |  | Cl=0 at alpha= | -1.2232 | deg
|  |  |  | @ Cl=0.1, Cd= | 0.0069839
|  |  |  | @ Cl=0.4, Cd= | 0.005073
|  |  |  | @ Cl=0.6, Cd= | 0.0057139
alpha (deg) | Cl | Cd | Cm | Cl/Cd
-11.5 | -1.0196 | 0.0276 | -0.0238 | -36.942
-11 | -0.995 | 0.02317 | -0.0205 | -42.9435
-10.5 | -0.961 | 0.02036 | -0.0177 | -47.2004
-10 | -0.9198 | 0.01871 | -0.0155 | -49.1609
-9.5 | -0.8771 | 0.01732 | -0.0133 | -50.6409
-9 | -0.8448 | 0.0142 | -0.0094 | -59.493
-8.5 | -0.7991 | 0.01336 | -0.0074 | -59.8129
-8 | -0.7535 | 0.01261 | -0.0053 | -59.7542
-7.5 | -0.6912 | 0.01173 | -0.0069 | -58.9258
-7 | -0.6212 | 0.01084 | -0.0101 | -57.3063
-6.5 | -0.5492 | 0.00962 | -0.0137 | -57.0894
-6 | -0.502 | 0.00935 | -0.0116 | -53.6898
-5.5 | -0.4519 | 0.00913 | -0.0101 | -49.4962
-5 | -0.4016 | 0.0087 | -0.0088 | -46.1609
-4.5 | -0.3498 | 0.00842 | -0.0078 | -41.5439
-4 | -0.2969 | 0.00825 | -0.007 | -35.9879
-3.5 | -0.2447 | 0.00792 | -0.006 | -30.8965
-3 | -0.1913 | 0.00774 | -0.0053 | -24.7158
-2.5 | -0.1377 | 0.00758 | -0.0046 | -18.1662
-2 | -0.0841 | 0.00742 | -0.004 | -11.3342
-1.5 | -0.03 | 0.00728 | -0.0035 | -4.1209
-1 | 0.0242 | 0.00716 | -0.0029 | 3.3799
-0.5 | 0.0784 | 0.00704 | -0.0024 | 11.1364
0 | 0.1323 | 0.0069 | -0.0019 | 19.1739
0.5 | 0.1845 | 0.00657 | -0.0012 | 28.0822
1 | 0.2106 | 0.00467 | 0.0049 | 45.0964
1.5 | 0.2654 | 0.00466 | 0.0056 | 56.9528
2 | 0.3255 | 0.00483 | 0.0049 | 67.3913
2.5 | 0.3967 | 0.00506 | 0.0017 | 78.3992
3 | 0.4651 | 0.00533 | -0.0009 | 87.2608
3.5 | 0.5378 | 0.00554 | -0.0047 | 97.0758
4 | 0.6022 | 0.00572 | -0.0067 | 105.2797
5 | 0.7256 | 0.00624 | -0.0096 | 116.2821
5.5 | 0.783 | 0.00659 | -0.0102 | 118.8164
6 | 0.845 | 0.00699 | -0.012 | 120.887
6.5 | 0.9051 | 0.00761 | -0.0135 | 118.9356
7 | 0.9628 | 0.00851 | -0.0148 | 113.1375
7.5 | 1.0201 | 0.00947 | -0.016 | 107.7191
8 | 1.0621 | 0.01023 | -0.0137 | 103.8221
8.5 | 1.1039 | 0.01091 | -0.0113 | 101.1824
9 | 1.1453 | 0.0116 | -0.009 | 98.7328
9.5 | 1.1863 | 0.01228 | -0.0065 | 96.6042
10 | 1.2252 | 0.01313 | -0.0038 | 93.313
10.5 | 1.2657 | 0.01381 | -0.0015 | 91.651
11 | 1.3018 | 0.01484 | 0.0014 | 87.7224
11.5 | 1.3398 | 0.01567 | 0.004 | 85.501
12 | 1.3756 | 0.01663 | 0.0067 | 82.718
12.5 | 1.4063 | 0.01788 | 0.01 | 78.6521
13 | 1.4294 | 0.01948 | 0.0141 | 73.3778
13.5 | 1.4482 | 0.02072 | 0.019 | 69.8938
14 | 1.4642 | 0.02242 | 0.0229 | 65.3078
14.5 | 1.4735 | 0.02526 | 0.0254 | 58.3333
15 | 1.4835 | 0.02894 | 0.0258 | 51.2612
15.5 | 1.4857 | 0.03421 | 0.0246 | 43.4288
16 | 1.4792 | 0.0411 | 0.0222 | 35.9903
16.5 | 1.44 | 0.05249 | 0.0179 | 27.4338
17 | 1.4036 | 0.06367 | 0.0137 | 22.0449
17.5 | 1.3775 | 0.07399 | 0.0096 | 18.6174
18 | 1.3508 | 0.08488 | 0.0051 | 15.9142
18.5 | 1.3213 | 0.0966 | 0.0001 | 13.6781
19 | 1.2885 | 0.10928 | -0.0055 | 11.7908
19.5 | 1.2632 | 0.12093 | -0.0107 | 10.4457
20 | 1.2314 | 0.13414 | -0.017 | 9.18

## 51. Re 2M Mach 0.10 (1)
BIGFOIL.COM POLAR EXPORT
NACA25109
NACA25109 |  |  |  | Cl Max: | 1.145 | at alpha= | 11 | deg
JavaFoil+Calcfoil stall+Eppler ext transition |  |  |  | L/D Max: | 95.199 | at alpha= | 7 | deg
Re: | 2000000 |  |  | Cd Min: | 0.00658 | at alpha= | 0.5 | deg
Mach: | 0.1 |  |  | Cl=0 at alpha= | -0.98305 | deg
|  |  |  | @ Cl=0.1, Cd= | 0.0099241
|  |  |  | @ Cl=0.4, Cd= | 0.0069956
|  |  |  | @ Cl=0.6, Cd= | 0.0077107
alpha (deg) | Cl | Cd | Cm | Cl/Cd
-15 | -0.426 | 0.12384 | 0.002 | -3.44
-14.5 | -0.444 | 0.14355 | 0.002 | -3.092
-14 | -0.463 | 0.10982 | 0.002 | -4.219
-13.5 | -0.481 | 0.1038 | 0.002 | -4.636
-13 | -0.498 | 0.09834 | 0.002 | -5.066
-12.5 | -0.514 | 0.09283 | 0.002 | -5.534
-12 | -0.528 | 0.08696 | 0.002 | -6.067
-11.5 | -0.539 | 0.08185 | 0.002 | -6.587
-11 | -0.548 | 0.0772 | 0.002 | -7.104
-10.5 | -0.555 | 0.07187 | 0.002 | -7.716
-10 | -0.558 | 0.06724 | 0.002 | -8.292
-9.5 | -0.557 | 0.06258 | 0.002 | -8.896
-9 | -0.552 | 0.05823 | 0.002 | -9.479
-8.5 | -0.543 | 0.05437 | 0.002 | -9.985
-8 | -0.53 | 0.05067 | 0.002 | -10.451
-7.5 | -0.511 | 0.04716 | 0.002 | -10.836
-7 | -0.489 | 0.0437 | 0.002 | -11.181
-6.5 | -0.464 | 0.03985 | 0.002 | -11.634
-6 | -0.53 | 0.01092 | 0.004 | -48.588
-5.5 | -0.488 | 0.01153 | 0.004 | -42.357
-5 | -0.443 | 0.01133 | 0.004 | -39.056
-4.5 | -0.394 | 0.0112 | 0.004 | -35.164
-4 | -0.342 | 0.01102 | 0.003 | -31.076
-3.5 | -0.289 | 0.01076 | 0.003 | -26.834
-3 | -0.233 | 0.01054 | 0.003 | -22.127
-2.5 | -0.177 | 0.01106 | 0.003 | -15.977
-2 | -0.119 | 0.01082 | 0.003 | -11.005
-1.5 | -0.061 | 0.01061 | 0.002 | -5.722
-1 | -0.002 | 0.01035 | 0.002 | -0.184
-0.5 | 0.057 | 0.01015 | 0.002 | 5.632
0 | 0.116 | 0.00984 | 0.002 | 11.834
0.5 | 0.176 | 0.00658 | 0.001 | 26.713
1 | 0.235 | 0.0067 | 0.001 | 35.056
1.5 | 0.294 | 0.00678 | 0.001 | 43.351
2 | 0.353 | 0.0069 | 0.001 | 51.122
2.5 | 0.412 | 0.00702 | 0 | 58.634
3 | 0.47 | 0.00719 | 0 | 65.462
3.5 | 0.529 | 0.00738 | 0 | 71.71
4 | 0.588 | 0.00763 | -0.001 | 77.031
4.5 | 0.646 | 0.00802 | -0.001 | 80.584
5 | 0.703 | 0.0083 | -0.001 | 84.704
5.5 | 0.76 | 0.0096 | -0.001 | 79.13
6 | 0.815 | 0.00999 | -0.002 | 81.583
6.5 | 0.869 | 0.0105 | -0.002 | 82.78
7 | 0.92 | 0.00967 | -0.002 | 95.199
7.5 | 0.97 | 0.01043 | -0.003 | 93.001
8 | 1.012 | 0.01176 | -0.003 | 86.042
8.5 | 1.052 | 0.01247 | -0.004 | 84.374
9 | 1.086 | 0.01324 | -0.004 | 81.995
9.5 | 1.113 | 0.01421 | -0.004 | 78.376
10 | 1.132 | 0.01547 | -0.005 | 73.181
10.5 | 1.142 | 0.01709 | -0.005 | 66.841
11 | 1.145 | 0.01926 | -0.005 | 59.472
11.5 | 1.141 | 0.02199 | -0.006 | 51.895
12 | 1.131 | 0.02534 | -0.006 | 44.642
12.5 | 1.116 | 0.02924 | -0.006 | 38.158
13 | 1.093 | 0.0342 | -0.006 | 31.975
13.5 | 1.065 | 0.04035 | -0.007 | 26.409
14 | 1.034 | 0.04704 | -0.007 | 21.988
14.5 | 0.997 | 0.05581 | -0.007 | 17.87
15 | 0.952 | 0.06897 | -0.007 | 13.81
15.5 | 0.894 | 0.09153 | -0.007 | 9.766
16 | 0.833 | 0.11712 | -0.006 | 7.112

## 52. Re 2M Mach 0.10 (2)
BIGFOIL.COM POLAR EXPORT
NACA25109
NACA25109 |  |  |  | Cl Max: | 1.4712 | at alpha= | 15 | deg
XFOIL ncrit=9 |  |  |  | L/D Max: | 120.925 | at alpha= | 6 | deg
Re: | 2000000 |  |  | Cd Min: | 0.14264 | at alpha= | 20 | deg
Mach: | 0.1 |  |  | Cl=0 at alpha= | -1.2248 | deg
|  |  |  | @ Cl=0.1, Cd= | 0.0070059
|  |  |  | @ Cl=0.4, Cd= | 0.0050749
|  |  |  | @ Cl=0.6, Cd= | 0.0057247
alpha (deg) | Cl | Cd | Cm | Cl/Cd
-10.5 | -0.9503 | 0.02402 | -0.021 | -39.5629
-10 | -0.9177 | 0.02069 | -0.0179 | -44.3548
-9.5 | -0.8788 | 0.01851 | -0.0152 | -47.477
-9 | -0.8479 | 0.01503 | -0.0111 | -56.4138
-8.5 | -0.8034 | 0.01387 | -0.0087 | -57.9236
-8 | -0.7576 | 0.01305 | -0.0065 | -58.0536
-7.5 | -0.6954 | 0.0121 | -0.0078 | -57.4711
-7 | -0.6247 | 0.01106 | -0.0109 | -56.4828
-6.5 | -0.5527 | 0.00979 | -0.0143 | -56.4556
-6 | -0.5053 | 0.00947 | -0.012 | -53.358
-5.5 | -0.4548 | 0.00921 | -0.0105 | -49.3811
-5 | -0.4037 | 0.00883 | -0.0092 | -45.7191
-4.5 | -0.3518 | 0.00847 | -0.0081 | -41.5348
-4 | -0.2986 | 0.00828 | -0.0072 | -36.0628
-3.5 | -0.246 | 0.00795 | -0.0062 | -30.9434
-3 | -0.1922 | 0.00779 | -0.0055 | -24.6727
-2.5 | -0.1384 | 0.00759 | -0.0048 | -18.2345
-2 | -0.0844 | 0.00743 | -0.0041 | -11.3594
-1.5 | -0.03 | 0.00729 | -0.0035 | -4.1152
-1 | 0.0245 | 0.00717 | -0.003 | 3.417
-0.5 | 0.079 | 0.00706 | -0.0025 | 11.1898
0 | 0.1333 | 0.00692 | -0.002 | 19.263
0.5 | 0.1859 | 0.00661 | -0.0012 | 28.1241
1 | 0.2121 | 0.00469 | 0.0049 | 45.2239
1.5 | 0.2668 | 0.00466 | 0.0056 | 57.2532
2 | 0.3278 | 0.00484 | 0.0049 | 67.7273
2.5 | 0.3988 | 0.00507 | 0.0018 | 78.6588
3 | 0.4673 | 0.00535 | -0.0008 | 87.3458
3.5 | 0.5407 | 0.00556 | -0.0046 | 97.2482
4 | 0.6055 | 0.00574 | -0.0065 | 105.4878
4.5 | 0.6688 | 0.00597 | -0.0082 | 112.0268
5 | 0.7299 | 0.00627 | -0.0095 | 116.4115
5.5 | 0.7878 | 0.00662 | -0.0101 | 119.003
6 | 0.8501 | 0.00703 | -0.0118 | 120.9246
6.5 | 0.9106 | 0.00768 | -0.0133 | 118.5677
7 | 0.9687 | 0.0086 | -0.0145 | 112.6395
7.5 | 1.0266 | 0.00956 | -0.0157 | 107.3849
8 | 1.0685 | 0.01033 | -0.0132 | 103.4366
8.5 | 1.1103 | 0.01105 | -0.0108 | 100.4796
9 | 1.1518 | 0.01175 | -0.0082 | 98.0255
9.5 | 1.1932 | 0.01244 | -0.0057 | 95.9164
10 | 1.2326 | 0.01328 | -0.0029 | 92.8163
10.5 | 1.2726 | 0.01403 | -0.0004 | 90.7056
11 | 1.3078 | 0.01515 | 0.0029 | 86.3234
11.5 | 1.3463 | 0.01597 | 0.0055 | 84.3018
12 | 1.3806 | 0.01704 | 0.0085 | 81.0211
12.5 | 1.4053 | 0.01868 | 0.0127 | 75.2302
13 | 1.4283 | 0.02005 | 0.0171 | 71.2369
13.5 | 1.4434 | 0.02154 | 0.0222 | 67.0102
14 | 1.458 | 0.02371 | 0.0254 | 61.493
14.5 | 1.4644 | 0.02737 | 0.0268 | 53.5038
15 | 1.4712 | 0.03199 | 0.0261 | 45.9894
15.5 | 1.4664 | 0.0386 | 0.0239 | 37.9896
16 | 1.4515 | 0.04678 | 0.0209 | 31.0282
16.5 | 1.4038 | 0.05937 | 0.0161 | 23.6449
17 | 1.3681 | 0.07079 | 0.0116 | 19.3262
17.5 | 1.3389 | 0.08199 | 0.007 | 16.33
18 | 1.3147 | 0.09282 | 0.0024 | 14.164
18.5 | 1.2849 | 0.10486 | -0.0028 | 12.2535
19 | 1.2523 | 0.11772 | -0.0086 | 10.638
19.5 | 1.2279 | 0.12957 | -0.0141 | 9.4767
20 | 1.1987 | 0.14264 | -0.0206 | 8.4037

## 53. Re 2M Mach 0.25 (1)
BIGFOIL.COM POLAR EXPORT
NACA25109
NACA25109 |  |  |  | Cl Max: | 1.116 | at alpha= | 10 | deg
JavaFoil+Calcfoil stall+Eppler ext transition |  |  |  | L/D Max: | 93.899 | at alpha= | 6.5 | deg
Re: | 2000000 |  |  | Cd Min: | 0.00669 | at alpha= | 0.5 | deg
Mach: | 0.25 |  |  | Cl=0 at alpha= | -0.98361 | deg
|  |  |  | @ Cl=0.1, Cd= | 0.010159
|  |  |  | @ Cl=0.4, Cd= | 0.007111
|  |  |  | @ Cl=0.6, Cd= | 0.0078227
alpha (deg) | Cl | Cd | Cm | Cl/Cd
-13 | -0.194 | 0.10423 | 0.002 | -1.863
-12.5 | -0.253 | 0.09912 | 0.002 | -2.549
-12 | -0.303 | 0.09368 | 0.002 | -3.231
-11.5 | -0.347 | 0.08781 | 0.002 | -3.955
-11 | -0.387 | 0.08309 | 0.002 | -4.657
-10.5 | -0.421 | 0.07663 | 0.002 | -5.496
-10 | -0.45 | 0.07204 | 0.002 | -6.243
-9.5 | -0.472 | 0.06784 | 0.002 | -6.952
-9 | -0.487 | 0.06265 | 0.002 | -7.772
-8.5 | -0.495 | 0.05807 | 0.002 | -8.525
-8 | -0.496 | 0.05384 | 0.002 | -9.215
-7.5 | -0.488 | 0.04986 | 0.002 | -9.795
-7 | -0.474 | 0.04666 | 0.002 | -10.154
-6.5 | -0.454 | 0.04308 | 0.002 | -10.541
-6 | -0.43 | 0.03938 | 0.002 | -10.921
-5.5 | -0.407 | 0.03293 | 0.003 | -12.347
-5 | -0.448 | 0.01165 | 0.004 | -38.454
-4.5 | -0.401 | 0.0115 | 0.004 | -34.84
-4 | -0.349 | 0.01123 | 0.004 | -31.116
-3.5 | -0.295 | 0.01104 | 0.003 | -26.762
-3 | -0.239 | 0.01073 | 0.003 | -22.268
-2.5 | -0.181 | 0.01053 | 0.003 | -17.206
-2 | -0.122 | 0.01099 | 0.003 | -11.12
-1.5 | -0.062 | 0.01076 | 0.002 | -5.791
-1 | -0.002 | 0.01057 | 0.002 | -0.185
-0.5 | 0.059 | 0.01034 | 0.002 | 5.682
0 | 0.12 | 0.01007 | 0.002 | 11.88
0.5 | 0.18 | 0.00669 | 0.001 | 26.985
1 | 0.241 | 0.00681 | 0.001 | 35.4
1.5 | 0.302 | 0.0069 | 0.001 | 43.737
2 | 0.362 | 0.00703 | 0.001 | 51.531
2.5 | 0.423 | 0.00716 | 0 | 59.053
3 | 0.483 | 0.00737 | 0 | 65.579
3.5 | 0.544 | 0.00758 | 0 | 71.669
4 | 0.604 | 0.00784 | -0.001 | 77.011
4.5 | 0.663 | 0.00809 | -0.001 | 82.005
5 | 0.722 | 0.00858 | -0.001 | 84.18
5.5 | 0.78 | 0.00894 | -0.002 | 87.274
6 | 0.836 | 0.00954 | -0.002 | 87.686
6.5 | 0.891 | 0.00948 | -0.002 | 93.899
7 | 0.942 | 0.01016 | -0.003 | 92.793
7.5 | 0.988 | 0.01084 | -0.003 | 91.135
8 | 1.029 | 0.01241 | -0.003 | 82.975
8.5 | 1.064 | 0.01327 | -0.004 | 80.181
9 | 1.091 | 0.01431 | -0.004 | 76.231
9.5 | 1.109 | 0.0157 | -0.004 | 70.682
10 | 1.116 | 0.01753 | -0.005 | 63.629
10.5 | 1.111 | 0.01996 | -0.005 | 55.683
11 | 1.097 | 0.02322 | -0.005 | 47.214
11.5 | 1.072 | 0.02728 | -0.006 | 39.283
12 | 1.036 | 0.03257 | -0.006 | 31.799
12.5 | 0.988 | 0.03976 | -0.006 | 24.858
13 | 0.928 | 0.05028 | -0.006 | 18.46
13.5 | 0.811 | 0.09262 | -0.005 | 8.759
14 | 0.752 | 0.10402 | -0.004 | 7.228
14.5 | 0.693 | 0.11205 | -0.004 | 6.183
15 | 0.628 | 0.11978 | -0.004 | 5.245

## 54. Re 2M Mach 0.25 (2)
BIGFOIL.COM POLAR EXPORT
NACA25109
NACA25109 |  |  |  | Cl Max: | 1.3952 | at alpha= | 13.5 | deg
XFOIL ncrit=9 |  |  |  | L/D Max: | 120.839 | at alpha= | 6 | deg
Re: | 2000000 |  |  | Cd Min: | 0.1494 | at alpha= | -13 | deg
Mach: | 0.25 |  |  | Cl=0 at alpha= | -1.2336 | deg
|  |  |  | @ Cl=0.1, Cd= | 0.0070697
|  |  |  | @ Cl=0.4, Cd= | 0.0051067
|  |  |  | @ Cl=0.6, Cd= | 0.0057822
alpha (deg) | Cl | Cd | Cm | Cl/Cd
-13 | -0.5482 | 0.1494 | 0.0207 | -3.6693
-12.5 | -0.5385 | 0.14189 | 0.018 | -3.7952
-12 | -0.5302 | 0.13408 | 0.0152 | -3.9544
-11.5 | -0.5288 | 0.1252 | 0.0123 | -4.2236
-11 | -0.5164 | 0.1196 | 0.0104 | -4.3177
-10.5 | -0.5153 | 0.11029 | 0.0069 | -4.6722
-10 | -0.5206 | 0.09964 | 0.0026 | -5.2248
-9.5 | -0.5297 | 0.08901 | -0.0028 | -5.951
-9 | -0.5368 | 0.07911 | -0.0086 | -6.7855
-8 | -0.7621 | 0.01877 | -0.015 | -40.602
-7.5 | -0.7109 | 0.01625 | -0.0137 | -43.7477
-7 | -0.6399 | 0.01334 | -0.0164 | -47.9685
-6.5 | -0.5688 | 0.01183 | -0.0183 | -48.0811
-6 | -0.5231 | 0.01037 | -0.015 | -50.4436
-5.5 | -0.4705 | 0.00987 | -0.0131 | -47.6697
-5 | -0.4166 | 0.00942 | -0.0114 | -44.2251
-4.5 | -0.3633 | 0.00881 | -0.0098 | -41.2372
-4 | -0.3082 | 0.0085 | -0.0086 | -36.2588
-3.5 | -0.2533 | 0.00815 | -0.0074 | -31.0798
-3 | -0.1976 | 0.00795 | -0.0065 | -24.8553
-2.5 | -0.1421 | 0.00769 | -0.0055 | -18.4785
-2 | -0.0862 | 0.00752 | -0.0047 | -11.4628
-1.5 | -0.03 | 0.00737 | -0.004 | -4.0706
-1 | 0.0263 | 0.00724 | -0.0033 | 3.6326
-0.5 | 0.0826 | 0.00711 | -0.0027 | 11.6174
0 | 0.1387 | 0.00698 | -0.0022 | 19.8711
0.5 | 0.1936 | 0.00675 | -0.0014 | 28.6815
1 | 0.2207 | 0.00481 | 0.0047 | 45.8836
1.5 | 0.2746 | 0.00473 | 0.0061 | 58.055
2 | 0.3398 | 0.00491 | 0.0049 | 69.2057
2.5 | 0.4102 | 0.00514 | 0.0025 | 79.8054
3 | 0.4798 | 0.00543 | 0.0002 | 88.361
3.5 | 0.5566 | 0.00566 | -0.0038 | 98.3392
4 | 0.6241 | 0.00585 | -0.0058 | 106.6838
4.5 | 0.6902 | 0.00607 | -0.0075 | 113.7068
5 | 0.7541 | 0.00639 | -0.0088 | 118.0125
5.5 | 0.8151 | 0.00677 | -0.0094 | 120.3988
6 | 0.8785 | 0.00727 | -0.0106 | 120.8391
6.5 | 0.9414 | 0.00803 | -0.012 | 117.2354
7 | 1.0014 | 0.00915 | -0.0129 | 109.4426
7.5 | 1.0603 | 0.01015 | -0.0134 | 104.4631
8 | 1.1038 | 0.01093 | -0.0105 | 100.9881
8.5 | 1.147 | 0.01169 | -0.0074 | 98.118
9 | 1.1894 | 0.01249 | -0.0042 | 95.2282
9.5 | 1.2294 | 0.01344 | -0.0006 | 91.4732
10 | 1.2697 | 0.01434 | 0.0029 | 88.5425
10.5 | 1.3042 | 0.01562 | 0.0071 | 83.4955
11 | 1.3399 | 0.01675 | 0.0111 | 79.994
11.5 | 1.3701 | 0.01816 | 0.0156 | 75.446
12 | 1.3768 | 0.02034 | 0.0229 | 67.6893
12.5 | 1.3886 | 0.02246 | 0.0281 | 61.8255
13 | 1.3909 | 0.02649 | 0.0303 | 52.5066
13.5 | 1.3952 | 0.03182 | 0.0295 | 43.8466
14 | 1.3923 | 0.03867 | 0.0271 | 36.0047
14.5 | 1.3695 | 0.04805 | 0.0236 | 28.5016
15 | 1.3519 | 0.05679 | 0.0205 | 23.8052
15.5 | 1.3175 | 0.06775 | 0.0163 | 19.4465
16 | 1.2931 | 0.07813 | 0.0121 | 16.5506
16.5 | 1.2589 | 0.09037 | 0.0067 | 13.9305
17 | 1.2267 | 0.10273 | 0.0013 | 11.941
17.5 | 1.1976 | 0.11507 | -0.0044 | 10.4076
18 | 1.1717 | 0.12734 | -0.0102 | 9.2014
18.5 | 1.1337 | 0.14221 | -0.0178 | 7.972

## 55. Re 2M Mach 0.50 (1)
BIGFOIL.COM POLAR EXPORT
NACA25109
NACA25109 |  |  |  | Cl Max: | 1.128 | at alpha= | 20 | deg
JavaFoil+Calcfoil stall+Eppler ext transition |  |  |  | L/D Max: | 101.858 | at alpha= | 6.5 | deg
Re: | 2000000 |  |  | Cd Min: | 0.00725 | at alpha= | 0.5 | deg
Mach: | 0.5 |  |  | Cl=0 at alpha= | -0.98529 | deg
|  |  |  | @ Cl=0.1, Cd= | 0.010635
|  |  |  | @ Cl=0.4, Cd= | 0.0077038
|  |  |  | @ Cl=0.6, Cd= | 0.0084471
alpha (deg) | Cl | Cd | Cm | Cl/Cd
-20 | -0.999 | 0.17934 | 0.003 | -5.568
-19.5 | -0.972 | 0.17192 | 0.003 | -5.654
-19 | -0.947 | 0.16708 | 0.003 | -5.668
-18.5 | -0.922 | 0.16246 | 0.003 | -5.675
-18 | -0.896 | 0.15774 | 0.003 | -5.679
-17.5 | -0.87 | 0.1534 | 0.003 | -5.672
-17 | -0.845 | 0.14586 | 0.003 | -5.792
-16.5 | -0.819 | 0.14154 | 0.003 | -5.789
-16 | -0.793 | 0.139 | 0.003 | -5.703
-15.5 | -0.767 | 0.13198 | 0.003 | -5.813
-15 | -0.742 | 0.1308 | 0.003 | -5.67
-14.5 | -0.715 | 0.12511 | 0.003 | -5.713
-14 | -0.689 | 0.12135 | 0.003 | -5.679
-13.5 | -0.663 | 0.11526 | 0.003 | -5.755
-13 | -0.637 | 0.1116 | 0.003 | -5.705
-12.5 | -0.611 | 0.10703 | 0.003 | -5.706
-12 | -0.585 | 0.10512 | 0.003 | -5.563
-11.5 | -0.558 | 0.09842 | 0.003 | -5.671
-11 | -0.532 | 0.07514 | 0.003 | -7.081
-10.5 | -0.505 | 0.08633 | 0.003 | -5.855
-10 | -0.479 | 0.07164 | 0.003 | -6.691
-9.5 | -0.453 | 0.06363 | 0.003 | -7.122
-9 | -0.426 | 0.06766 | 0.003 | -6.303
-8.5 | -0.4 | 0.05855 | 0.003 | -6.835
-8 | -0.374 | 0.064 | 0.002 | -5.837
-7.5 | -0.347 | 0.05431 | 0.002 | -6.392
-7 | -0.321 | 0.05192 | 0.002 | -6.176
-6.5 | -0.294 | 0.04802 | 0.002 | -6.125
-6 | -0.268 | 0.04693 | 0.002 | -5.7
-5.5 | -0.241 | 0.0453 | 0.002 | -5.318
-5 | -0.214 | 0.04284 | 0.002 | -5.004
-4.5 | -0.314 | 0.03901 | 0.002 | -8.042
-4 | -0.296 | 0.0345 | 0.002 | -8.572
-3.5 | -0.318 | 0.01205 | 0.004 | -26.377
-3 | -0.261 | 0.0117 | 0.003 | -22.325
-2.5 | -0.2 | 0.01143 | 0.003 | -17.484
-2 | -0.136 | 0.01106 | 0.003 | -12.25
-1.5 | -0.069 | 0.01086 | 0.003 | -6.386
-1 | -0.002 | 0.01061 | 0.003 | -0.205
-0.5 | 0.066 | 0.01039 | 0.002 | 6.311
0 | 0.134 | 0.01088 | 0.002 | 12.28
0.5 | 0.202 | 0.00725 | 0.002 | 27.802
1 | 0.269 | 0.00733 | 0.001 | 36.753
1.5 | 0.337 | 0.0075 | 0.001 | 44.945
2 | 0.405 | 0.00772 | 0.001 | 52.422
2.5 | 0.472 | 0.00792 | 0 | 59.587
3 | 0.539 | 0.00816 | 0 | 66.113
3.5 | 0.607 | 0.00848 | 0 | 71.483
4 | 0.673 | 0.00822 | -0.001 | 81.907
4.5 | 0.74 | 0.00858 | -0.001 | 86.213
5 | 0.804 | 0.00907 | -0.001 | 88.626
5.5 | 0.866 | 0.00916 | -0.002 | 94.557
6 | 0.925 | 0.00947 | -0.002 | 97.717
6.5 | 0.978 | 0.0096 | -0.002 | 101.858
7 | 1.01 | 0.01387 | -0.003 | 72.779
7.5 | 1.031 | 0.01566 | -0.003 | 65.787
8 | 1.024 | 0.01822 | -0.003 | 56.203
8.5 | 0.966 | 0.02215 | -0.004 | 43.598
9 | 0.602 | 0.03175 | -0.004 | 18.96
9.5 | 0.631 | 0.03335 | -0.004 | 18.904
10 | 0.59 | 0.06724 | -0.003 | 8.782
10.5 | 0.615 | 0.07683 | -0.002 | 8
11 | 0.641 | 0.08239 | -0.003 | 7.784
11.5 | 0.668 | 0.08328 | -0.003 | 8.025
12 | 0.695 | 0.08614 | -0.003 | 8.073
12.5 | 0.722 | 0.10741 | -0.004 | 6.719
13 | 0.749 | 0.11154 | -0.004 | 6.713
13.5 | 0.776 | 0.11587 | -0.004 | 6.696
14 | 0.804 | 0.12236 | -0.005 | 6.567
14.5 | 0.83 | 0.12551 | -0.005 | 6.609
15 | 0.857 | 0.13011 | -0.005 | 6.588
15.5 | 0.884 | 0.13821 | -0.006 | 6.398
16 | 0.911 | 0.14022 | -0.006 | 6.496
16.5 | 0.938 | 0.1465 | -0.007 | 6.406
17 | 0.965 | 0.15104 | -0.007 | 6.388
17.5 | 0.992 | 0.15276 | -0.007 | 6.496
18 | 1.02 | 0.16056 | -0.008 | 6.352
18.5 | 1.046 | 0.16338 | -0.008 | 6.403
19 | 1.075 | 0.1717 | -0.009 | 6.261
19.5 | 1.1 | 0.17545 | -0.009 | 6.27
20 | 1.128 | 0.1797 | -0.009 | 6.278

## 56. Re 2M Mach 0.50 (2)
BIGFOIL.COM POLAR EXPORT
NACA25109
NACA25109 |  |  |  | Cl Max: | 1.2796 | at alpha= | 9 | deg
XFOIL ncrit=9 |  |  |  | L/D Max: | 123.11 | at alpha= | 5.5 | deg
Re: | 2000000 |  |  | Cd Min: | 0.27169 | at alpha= | -20 | deg
Mach: | 0.5 |  |  | Cl=0 at alpha= | -1.2746 | deg
|  |  |  | @ Cl=0.1, Cd= | 0.007409
|  |  |  | @ Cl=0.4, Cd= | 0.0052096
|  |  |  | @ Cl=0.6, Cd= | 0.0059505
alpha (deg) | Cl | Cd | Cm | Cl/Cd
-20 | -0.8309 | 0.27169 | 0.0836 | -3.0583
-19.5 | -0.8101 | 0.26349 | 0.079 | -3.0745
-19 | -0.7887 | 0.25607 | 0.0745 | -3.08
-18.5 | -0.767 | 0.24844 | 0.0699 | -3.0873
-18 | -0.7453 | 0.24077 | 0.0654 | -3.0955
-17.5 | -0.7231 | 0.23201 | 0.0608 | -3.1167
-17 | -0.7018 | 0.22371 | 0.0562 | -3.1371
-16.5 | -0.6812 | 0.21545 | 0.0517 | -3.1618
-16 | -0.6609 | 0.20731 | 0.0474 | -3.188
-15.5 | -0.6413 | 0.1996 | 0.0437 | -3.2129
-15 | -0.621 | 0.19217 | 0.0399 | -3.2315
-14.5 | -0.6011 | 0.18482 | 0.0362 | -3.2524
-14 | -0.5821 | 0.17711 | 0.0325 | -3.2867
-13.5 | -0.5648 | 0.16802 | 0.0281 | -3.3615
-13 | -0.5484 | 0.15983 | 0.0244 | -3.4311
-12.5 | -0.5326 | 0.15193 | 0.021 | -3.5056
-12 | -0.5187 | 0.14442 | 0.0184 | -3.5916
-11.5 | -0.503 | 0.13758 | 0.0157 | -3.6561
-11 | -0.4891 | 0.13025 | 0.0128 | -3.7551
-10.5 | -0.477 | 0.12262 | 0.01 | -3.8901
-10 | -0.4667 | 0.11468 | 0.007 | -4.0696
-9.5 | -0.4592 | 0.10646 | 0.0038 | -4.3134
-9 | -0.4571 | 0.09709 | 0 | -4.708
-8.5 | -0.4455 | 0.09049 | -0.0029 | -4.9232
-8 | -0.4427 | 0.08211 | -0.007 | -5.3915
-7.5 | -0.4394 | 0.07426 | -0.0115 | -5.917
-7 | -0.4098 | 0.06218 | -0.0321 | -6.5905
-6.5 | -0.4283 | 0.05483 | -0.0322 | -7.8114
-6 | -0.4291 | 0.04647 | -0.0328 | -9.2339
-5.5 | -0.4223 | 0.03715 | -0.0314 | -11.3674
-5 | -0.4057 | 0.02812 | -0.028 | -14.4275
-4.5 | -0.3827 | 0.01877 | -0.0228 | -20.3889
-4 | -0.3451 | 0.01146 | -0.0175 | -30.1134
-3.5 | -0.2837 | 0.00971 | -0.0145 | -29.2173
-3 | -0.2201 | 0.00891 | -0.0119 | -24.7026
-2.5 | -0.1565 | 0.00835 | -0.0098 | -18.7425
-2 | -0.0929 | 0.00796 | -0.0079 | -11.6709
-1.5 | -0.0289 | 0.00771 | -0.0064 | -3.7484
-1 | 0.0352 | 0.00753 | -0.0051 | 4.6746
-0.5 | 0.0995 | 0.00741 | -0.0041 | 13.4278
0 | 0.1633 | 0.00728 | -0.0031 | 22.4313
0.5 | 0.2267 | 0.00714 | -0.0021 | 31.7507
1 | 0.2674 | 0.00556 | 0.0026 | 48.0935
1.5 | 0.3143 | 0.00498 | 0.0075 | 63.1124
2 | 0.3862 | 0.00516 | 0.007 | 74.845
3 | 0.553 | 0.00576 | 0.001 | 96.0069
3.5 | 0.6295 | 0.00607 | -0.0003 | 103.7068
4 | 0.7091 | 0.00633 | -0.0023 | 112.0221
4.5 | 0.7878 | 0.00662 | -0.0038 | 119.003
5 | 0.8644 | 0.00705 | -0.0047 | 122.6099
5.5 | 0.9381 | 0.00762 | -0.0047 | 123.1102
6 | 1.0099 | 0.00854 | -0.0045 | 118.2553
6.5 | 1.081 | 0.01019 | -0.0046 | 106.0844
7 | 1.1546 | 0.01157 | -0.0043 | 99.7926
7.5 | 1.207 | 0.01271 | 0.0006 | 94.9646
8 | 1.2469 | 0.0141 | 0.0077 | 88.4326
8.5 | 1.2752 | 0.01593 | 0.0162 | 80.0502
9 | 1.2796 | 0.01846 | 0.027 | 69.3174
9.5 | 1.2604 | 0.02231 | 0.036 | 56.4948
10 | 1.2418 | 0.03049 | 0.0344 | 40.7281
10.5 | 1.2172 | 0.03985 | 0.0316 | 30.5445
11 | 1.1879 | 0.04932 | 0.0289 | 24.0856
11.5 | 1.1562 | 0.05927 | 0.0256 | 19.5073
12 | 1.1255 | 0.06962 | 0.0215 | 16.1663
12.5 | 1.0971 | 0.0806 | 0.0167 | 13.6117
13 | 1.0673 | 0.0923 | 0.0112 | 11.5634
13.5 | 1.0381 | 0.10448 | 0.0054 | 9.9359
14 | 1.0101 | 0.11711 | -0.001 | 8.6252

## 57. Re 3M Mach 0.00 (1)
BIGFOIL.COM POLAR EXPORT
NACA25109
NACA25109 |  |  |  | Cl Max: | 1.161 | at alpha= | 11 | deg
JavaFoil+Calcfoil stall+Eppler ext transition |  |  |  | L/D Max: | 96.276 | at alpha= | 7.5 | deg
Re: | 3000000 |  |  | Cd Min: | 0.0063 | at alpha= | 0.5 | deg
Mach: | 0 |  |  | Cl=0 at alpha= | -0.98305 | deg
|  |  |  | @ Cl=0.1, Cd= | 0.0093514
|  |  |  | @ Cl=0.4, Cd= | 0.0068414
|  |  |  | @ Cl=0.6, Cd= | 0.0073521
alpha (deg) | Cl | Cd | Cm | Cl/Cd
-15.5 | -0.452 | 0.1226 | 0.002 | -3.687
-15 | -0.469 | 0.1163 | 0.002 | -4.029
-14.5 | -0.485 | 0.11017 | 0.002 | -4.401
-14 | -0.501 | 0.10438 | 0.002 | -4.797
-13.5 | -0.516 | 0.09937 | 0.002 | -5.189
-13 | -0.53 | 0.09396 | 0.002 | -5.636
-12.5 | -0.542 | 0.0885 | 0.002 | -6.124
-12 | -0.553 | 0.08312 | 0.002 | -6.649
-11.5 | -0.561 | 0.07802 | 0.002 | -7.194
-11 | -0.567 | 0.07325 | 0.002 | -7.746
-10.5 | -0.571 | 0.06858 | 0.002 | -8.325
-10 | -0.571 | 0.06408 | 0.002 | -8.913
-9.5 | -0.568 | 0.05978 | 0.002 | -9.499
-9 | -0.561 | 0.05558 | 0.002 | -10.094
-8.5 | -0.55 | 0.05179 | 0.003 | -10.627
-8 | -0.536 | 0.04812 | 0.003 | -11.139
-7.5 | -0.517 | 0.04424 | 0.003 | -11.688
-7 | -0.496 | 0.03976 | 0.003 | -12.467
-6.5 | -0.569 | 0.01071 | 0.004 | -53.139
-6 | -0.53 | 0.01127 | 0.004 | -47.016
-5.5 | -0.487 | 0.01105 | 0.004 | -44.089
-5 | -0.441 | 0.01083 | 0.004 | -40.745
-4.5 | -0.393 | 0.01056 | 0.004 | -37.163
-4 | -0.341 | 0.0104 | 0.003 | -32.807
-3.5 | -0.288 | 0.01014 | 0.003 | -28.347
-3 | -0.232 | 0.01066 | 0.003 | -21.783
-2.5 | -0.176 | 0.01038 | 0.003 | -16.94
-2 | -0.118 | 0.01015 | 0.003 | -11.674
-1.5 | -0.06 | 0.00994 | 0.002 | -6.079
-1 | -0.002 | 0.00976 | 0.002 | -0.194
-0.5 | 0.057 | 0.00957 | 0.002 | 5.946
0 | 0.116 | 0.00927 | 0.002 | 12.505
0.5 | 0.175 | 0.0063 | 0.001 | 27.73
1 | 0.234 | 0.00637 | 0.001 | 36.66
1.5 | 0.292 | 0.00671 | 0.001 | 43.551
2 | 0.351 | 0.00675 | 0.001 | 51.98
2.5 | 0.41 | 0.00686 | 0 | 59.698
3 | 0.468 | 0.00698 | 0 | 67.058
3.5 | 0.527 | 0.00712 | 0 | 73.989
4 | 0.585 | 0.00729 | -0.001 | 80.22
4.5 | 0.643 | 0.00753 | -0.001 | 85.418
5 | 0.7 | 0.00867 | -0.001 | 80.776
5.5 | 0.756 | 0.00905 | -0.001 | 83.546
6 | 0.811 | 0.00935 | -0.002 | 86.756
6.5 | 0.865 | 0.00986 | -0.002 | 87.734
7 | 0.917 | 0.01045 | -0.002 | 87.68
7.5 | 0.966 | 0.01003 | -0.003 | 96.276
8 | 1.01 | 0.01073 | -0.003 | 94.125
8.5 | 1.051 | 0.01141 | -0.004 | 92.148
9 | 1.088 | 0.01207 | -0.004 | 90.076
9.5 | 1.118 | 0.01283 | -0.004 | 87.204
10 | 1.14 | 0.01378 | -0.005 | 82.753
10.5 | 1.155 | 0.01495 | -0.005 | 77.22
11 | 1.161 | 0.01655 | -0.005 | 70.187
11.5 | 1.161 | 0.01868 | -0.006 | 62.131
12 | 1.155 | 0.0212 | -0.006 | 54.459
12.5 | 1.142 | 0.02446 | -0.006 | 46.703
13 | 1.124 | 0.02846 | -0.006 | 39.5
13.5 | 1.101 | 0.03324 | -0.007 | 33.128
14 | 1.074 | 0.03874 | -0.007 | 27.727
14.5 | 1.044 | 0.04483 | -0.007 | 23.297
15 | 1.01 | 0.05234 | -0.007 | 19.304
15.5 | 0.972 | 0.06181 | -0.008 | 15.722
16 | 0.928 | 0.0728 | -0.008 | 12.75

## 58. Re 3M Mach 0.00 (2)
BIGFOIL.COM POLAR EXPORT
NACA25109
NACA25109 |  |  |  | Cl Max: | 1.5649 | at alpha= | 16 | deg
XFOIL ncrit=9 |  |  |  | L/D Max: | 126.163 | at alpha= | 5.5 | deg
Re: | 3000000 |  |  | Cd Min: | 0.1084 | at alpha= | 20 | deg
Mach: | 0 |  |  | Cl=0 at alpha= | -1.206 | deg
|  |  |  | @ Cl=0.1, Cd= | 0.006544
|  |  |  | @ Cl=0.4, Cd= | 0.0045201
|  |  |  | @ Cl=0.6, Cd= | 0.0052097
alpha (deg) | Cl | Cd | Cm | Cl/Cd
-13 | -1.1196 | 0.03749 | -0.029 | -29.864
-12.5 | -1.1527 | 0.02219 | -0.0226 | -51.9468
-12 | -1.1245 | 0.01881 | -0.019 | -59.782
-11.5 | -1.0845 | 0.01706 | -0.0167 | -63.5698
-11 | -1.0412 | 0.01579 | -0.0147 | -65.9405
-10.5 | -0.9964 | 0.01474 | -0.0127 | -67.5984
-10 | -0.9508 | 0.01383 | -0.0108 | -68.7491
-9.5 | -0.905 | 0.01294 | -0.0089 | -69.9382
-9 | -0.8583 | 0.01224 | -0.007 | -70.1225
-8 | -0.7469 | 0.01024 | -0.0073 | -72.9395
-7.5 | -0.6661 | 0.00946 | -0.0129 | -70.4123
-7 | -0.6123 | 0.00913 | -0.0123 | -67.0646
-6.5 | -0.563 | 0.00893 | -0.0106 | -63.0459
-6 | -0.5124 | 0.00861 | -0.0094 | -59.5122
-5.5 | -0.4612 | 0.00821 | -0.0082 | -56.1754
-5 | -0.4085 | 0.008 | -0.0074 | -51.0625
-4.5 | -0.3555 | 0.00778 | -0.0066 | -45.6941
-4 | -0.3026 | 0.00753 | -0.0058 | -40.1859
-3.5 | -0.2486 | 0.00741 | -0.0053 | -33.5493
-3 | -0.195 | 0.00719 | -0.0046 | -27.121
-2.5 | -0.141 | 0.00704 | -0.004 | -20.0284
-2 | -0.0866 | 0.00691 | -0.0035 | -12.5326
-1.5 | -0.0321 | 0.00679 | -0.003 | -4.7275
-1 | 0.0225 | 0.00667 | -0.0026 | 3.3733
-0.5 | 0.0772 | 0.00659 | -0.0022 | 11.7147
0 | 0.1317 | 0.00648 | -0.0018 | 20.3241
0.5 | 0.1859 | 0.00635 | -0.0013 | 29.2756
1 | 0.2257 | 0.005 | 0.0016 | 45.14
1.5 | 0.2658 | 0.00432 | 0.0052 | 61.5278
2 | 0.3194 | 0.00431 | 0.0061 | 74.1067
2.5 | 0.3775 | 0.00445 | 0.0057 | 84.8315
3 | 0.4417 | 0.00465 | 0.004 | 94.9892
3.5 | 0.5086 | 0.00491 | 0.0017 | 103.5845
4 | 0.5742 | 0.00512 | -0.0006 | 112.1484
4.5 | 0.6375 | 0.00534 | -0.0024 | 119.382
5 | 0.6992 | 0.00567 | -0.0039 | 123.3157
5.5 | 0.7595 | 0.00602 | -0.0051 | 126.1628
6 | 0.817 | 0.0065 | -0.0059 | 125.6923
6.5 | 0.8726 | 0.00716 | -0.0063 | 121.8715
7 | 0.9314 | 0.00801 | -0.0078 | 116.2797
7.5 | 0.9898 | 0.0088 | -0.0091 | 112.4773
8 | 1.0479 | 0.00949 | -0.0103 | 110.4215
8.5 | 1.1061 | 0.01008 | -0.0114 | 109.7321
9 | 1.1584 | 0.01069 | -0.0114 | 108.363
9.5 | 1.1997 | 0.01134 | -0.009 | 105.7937
10 | 1.2413 | 0.01192 | -0.0067 | 104.1359
10.5 | 1.2807 | 0.01267 | -0.004 | 101.0813
11 | 1.3212 | 0.01332 | -0.0017 | 99.1892
11.5 | 1.359 | 0.01417 | 0.001 | 95.9068
12 | 1.3958 | 0.01507 | 0.0037 | 92.6211
12.5 | 1.4329 | 0.01591 | 0.0062 | 90.0629
13 | 1.4672 | 0.01692 | 0.009 | 86.7139
13.5 | 1.4975 | 0.0181 | 0.0122 | 82.7348
14 | 1.511 | 0.01976 | 0.0178 | 76.4676
14.5 | 1.526 | 0.02144 | 0.0221 | 71.1754
15 | 1.5424 | 0.0236 | 0.0245 | 65.3559
15.5 | 1.5563 | 0.02657 | 0.0255 | 58.5736
16 | 1.5649 | 0.03076 | 0.0251 | 50.8745
16.5 | 1.5623 | 0.03682 | 0.0234 | 42.4307
17 | 1.5571 | 0.04348 | 0.0211 | 35.8119
17.5 | 1.5429 | 0.05137 | 0.0183 | 30.035
18 | 1.5178 | 0.06075 | 0.015 | 24.9844
18.5 | 1.4858 | 0.07161 | 0.0107 | 20.7485
19 | 1.4577 | 0.08237 | 0.0063 | 17.697
19.5 | 1.4206 | 0.09492 | 0.0009 | 14.9663
20 | 1.3807 | 0.1084 | -0.0051 | 12.7371

## 59. Re 3M Mach 0.10 (1)
BIGFOIL.COM POLAR EXPORT
NACA25109
NACA25109 |  |  |  | Cl Max: | 1.155 | at alpha= | 11 | deg
JavaFoil+Calcfoil stall+Eppler ext transition |  |  |  | L/D Max: | 95.5 | at alpha= | 7.5 | deg
Re: | 3000000 |  |  | Cd Min: | 0.00631 | at alpha= | 0.5 | deg
Mach: | 0.1 |  |  | Cl=0 at alpha= | -0.98305 | deg
|  |  |  | @ Cl=0.1, Cd= | 0.0093914
|  |  |  | @ Cl=0.4, Cd= | 0.0068537
|  |  |  | @ Cl=0.6, Cd= | 0.0073996
alpha (deg) | Cl | Cd | Cm | Cl/Cd
-11.5 | -0.54 | 0.07882 | 0.002 | -6.85
-11 | -0.549 | 0.07428 | 0.002 | -7.394
-10.5 | -0.556 | 0.06929 | 0.002 | -8.017
-10 | -0.559 | 0.065 | 0.002 | -8.593
-9.5 | -0.558 | 0.06054 | 0.002 | -9.215
-9 | -0.553 | 0.05635 | 0.002 | -9.82
-8.5 | -0.545 | 0.0525 | 0.002 | -10.374
-8 | -0.532 | 0.0487 | 0.003 | -10.918
-7.5 | -0.514 | 0.04497 | 0.003 | -11.429
-7 | -0.493 | 0.04069 | 0.003 | -12.12
-6.5 | -0.569 | 0.01073 | 0.004 | -52.978
-6 | -0.53 | 0.01131 | 0.004 | -46.914
-5.5 | -0.488 | 0.01109 | 0.004 | -44.038
-5 | -0.443 | 0.0109 | 0.004 | -40.623
-4.5 | -0.394 | 0.01067 | 0.004 | -36.894
-4 | -0.342 | 0.01042 | 0.003 | -32.874
-3.5 | -0.289 | 0.01016 | 0.003 | -28.425
-3 | -0.233 | 0.01071 | 0.003 | -21.794
-2.5 | -0.177 | 0.01039 | 0.003 | -16.997
-2 | -0.119 | 0.01016 | 0.003 | -11.713
-1.5 | -0.061 | 0.00997 | 0.002 | -6.089
-1 | -0.002 | 0.0098 | 0.002 | -0.194
-0.5 | 0.057 | 0.00961 | 0.002 | 5.952
0 | 0.116 | 0.00931 | 0.002 | 12.512
0.5 | 0.176 | 0.00631 | 0.001 | 27.844
1 | 0.235 | 0.00638 | 0.001 | 36.803
1.5 | 0.294 | 0.00672 | 0.001 | 43.709
2 | 0.353 | 0.00679 | 0.001 | 51.924
2.5 | 0.412 | 0.00687 | 0 | 59.888
3 | 0.47 | 0.00703 | 0 | 66.886
3.5 | 0.529 | 0.00718 | 0 | 73.667
4 | 0.588 | 0.00735 | -0.001 | 79.917
4.5 | 0.646 | 0.00759 | -0.001 | 85.091
5 | 0.703 | 0.00812 | -0.001 | 86.662
5.5 | 0.76 | 0.00907 | -0.001 | 83.776
6 | 0.815 | 0.00944 | -0.002 | 86.355
6.5 | 0.869 | 0.00992 | -0.002 | 87.587
7 | 0.921 | 0.0106 | -0.002 | 86.814
7.5 | 0.97 | 0.01015 | -0.003 | 95.5
8 | 1.014 | 0.01085 | -0.003 | 93.413
8.5 | 1.054 | 0.01152 | -0.004 | 91.476
9 | 1.09 | 0.0122 | -0.004 | 89.297
9.5 | 1.119 | 0.01301 | -0.004 | 86.028
10 | 1.139 | 0.01401 | -0.005 | 81.351
10.5 | 1.152 | 0.0153 | -0.005 | 75.241
11 | 1.155 | 0.01704 | -0.005 | 67.797
11.5 | 1.152 | 0.0193 | -0.006 | 59.695
12 | 1.142 | 0.02214 | -0.006 | 51.606
12.5 | 1.127 | 0.02549 | -0.006 | 44.212
13 | 1.105 | 0.02977 | -0.006 | 37.114
13.5 | 1.078 | 0.03503 | -0.007 | 30.765
14 | 1.047 | 0.04061 | -0.007 | 25.78
14.5 | 1.011 | 0.04772 | -0.007 | 21.195
15 | 0.971 | 0.05675 | -0.007 | 17.119
15.5 | 0.928 | 0.06751 | -0.008 | 13.74
16 | 0.873 | 0.08427 | -0.007 | 10.36

## 60. Re 3M Mach 0.10 (2)
BIGFOIL.COM POLAR EXPORT
NACA25109
NACA25109 |  |  |  | Cl Max: | 1.5508 | at alpha= | 16 | deg
XFOIL ncrit=9 |  |  |  | L/D Max: | 126.314 | at alpha= | 5.5 | deg
Re: | 3000000 |  |  | Cd Min: | 0.11885 | at alpha= | 20 | deg
Mach: | 0.1 |  |  | Cl=0 at alpha= | -1.2076 | deg
|  |  |  | @ Cl=0.1, Cd= | 0.0065497
|  |  |  | @ Cl=0.4, Cd= | 0.0045324
|  |  |  | @ Cl=0.6, Cd= | 0.0052179
alpha (deg) | Cl | Cd | Cm | Cl/Cd
-12.5 | -1.0394 | 0.04531 | -0.0307 | -22.9397
-12 | -1.1135 | 0.02258 | -0.0234 | -49.3136
-11.5 | -1.0844 | 0.01906 | -0.0198 | -56.894
-11 | -1.0443 | 0.01715 | -0.0172 | -60.8921
-10.5 | -1.001 | 0.01572 | -0.0149 | -63.6768
-10 | -0.9558 | 0.0146 | -0.0127 | -65.4658
-9.5 | -0.9105 | 0.01352 | -0.0105 | -67.3447
-9 | -0.8639 | 0.01265 | -0.0083 | -68.2925
-8 | -0.7517 | 0.01062 | -0.0083 | -70.7815
-7.5 | -0.6701 | 0.00965 | -0.0139 | -69.4404
-7 | -0.6167 | 0.00928 | -0.0129 | -66.4547
-6.5 | -0.567 | 0.00903 | -0.0112 | -62.7907
-6 | -0.5153 | 0.00879 | -0.01 | -58.6234
-5.5 | -0.4642 | 0.00828 | -0.0087 | -56.0628
-5 | -0.4111 | 0.00805 | -0.0078 | -51.0683
-4.5 | -0.3573 | 0.00788 | -0.007 | -45.3426
-4 | -0.3044 | 0.00757 | -0.0061 | -40.2114
-3.5 | -0.25 | 0.00744 | -0.0055 | -33.6022
-3 | -0.1961 | 0.0072 | -0.0047 | -27.2361
-2.5 | -0.1417 | 0.00706 | -0.0041 | -20.0708
-2 | -0.0869 | 0.00693 | -0.0036 | -12.5397
-1.5 | -0.0321 | 0.0068 | -0.0031 | -4.7206
-1 | 0.0228 | 0.00668 | -0.0027 | 3.4132
-0.5 | 0.0779 | 0.00659 | -0.0023 | 11.8209
0 | 0.1327 | 0.00649 | -0.0018 | 20.4468
0.5 | 0.1872 | 0.00636 | -0.0014 | 29.434
1 | 0.2274 | 0.00504 | 0.0015 | 45.119
1.5 | 0.2674 | 0.00433 | 0.0053 | 61.7552
2 | 0.3212 | 0.00432 | 0.0061 | 74.3519
2.5 | 0.3799 | 0.00447 | 0.0058 | 84.9888
3 | 0.4443 | 0.00467 | 0.0041 | 95.1392
3.5 | 0.5113 | 0.00493 | 0.0018 | 103.712
4 | 0.5774 | 0.00514 | -0.0004 | 112.3346
4.5 | 0.6412 | 0.00536 | -0.0022 | 119.6269
5 | 0.7034 | 0.00569 | -0.0037 | 123.6204
5.5 | 0.7642 | 0.00605 | -0.005 | 126.314
6 | 0.8222 | 0.00653 | -0.0057 | 125.9112
6.5 | 0.8779 | 0.00723 | -0.0061 | 121.4246
7 | 0.9373 | 0.00808 | -0.0075 | 116.0025
7.5 | 0.9962 | 0.00887 | -0.0088 | 112.3112
8 | 1.0549 | 0.00956 | -0.0099 | 110.3452
8.5 | 1.1135 | 0.01018 | -0.011 | 109.3811
9 | 1.1656 | 0.0108 | -0.0107 | 107.9259
9.5 | 1.2073 | 0.01145 | -0.0082 | 105.441
10 | 1.2487 | 0.01209 | -0.0057 | 103.2837
10.5 | 1.2886 | 0.01283 | -0.003 | 100.4365
11 | 1.3288 | 0.01354 | -0.0004 | 98.1388
11.5 | 1.3647 | 0.01456 | 0.0027 | 93.7294
12 | 1.4032 | 0.01536 | 0.0053 | 91.3542
12.5 | 1.4396 | 0.01628 | 0.0081 | 88.4275
13 | 1.4722 | 0.0174 | 0.0113 | 84.6092
13.5 | 1.4982 | 0.01883 | 0.0151 | 79.5645
14 | 1.5089 | 0.02045 | 0.0211 | 73.7848
14.5 | 1.522 | 0.02259 | 0.0248 | 67.3749
15 | 1.5363 | 0.02535 | 0.0265 | 60.6036
15.5 | 1.5464 | 0.02924 | 0.0265 | 52.8865
16 | 1.5508 | 0.03444 | 0.0252 | 45.029
16.5 | 1.5401 | 0.04183 | 0.0227 | 36.8181
17 | 1.5273 | 0.04961 | 0.02 | 30.7861
17.5 | 1.5064 | 0.05849 | 0.0168 | 25.7548
18 | 1.4773 | 0.06876 | 0.0129 | 21.4849
18.5 | 1.4417 | 0.08059 | 0.008 | 17.8893
19 | 1.4136 | 0.09173 | 0.0032 | 15.4104
19.5 | 1.3743 | 0.10499 | -0.0027 | 13.0898
20 | 1.334 | 0.11885 | -0.0091 | 11.2242

## 61. Re 3M Mach 0.25 (1)
BIGFOIL.COM POLAR EXPORT
NACA25109
NACA25109 |  |  |  | Cl Max: | 1.125 | at alpha= | 10 | deg
JavaFoil+Calcfoil stall+Eppler ext transition |  |  |  | L/D Max: | 96.972 | at alpha= | 7 | deg
Re: | 3000000 |  |  | Cd Min: | 0.00641 | at alpha= | 0.5 | deg
Mach: | 0.25 |  |  | Cl=0 at alpha= | -0.98361 | deg
|  |  |  | @ Cl=0.1, Cd= | 0.009582
|  |  |  | @ Cl=0.4, Cd= | 0.0069985
|  |  |  | @ Cl=0.6, Cd= | 0.0075347
alpha (deg) | Cl | Cd | Cm | Cl/Cd
-13 | -0.194 | 0.10004 | 0.003 | -1.943
-12.5 | -0.253 | 0.09494 | 0.002 | -2.664
-12 | -0.303 | 0.0902 | 0.002 | -3.359
-11.5 | -0.348 | 0.08505 | 0.002 | -4.087
-11 | -0.387 | 0.07919 | 0.002 | -4.89
-10.5 | -0.422 | 0.07398 | 0.002 | -5.699
-10 | -0.45 | 0.06931 | 0.002 | -6.495
-9.5 | -0.472 | 0.06514 | 0.002 | -7.249
-9 | -0.488 | 0.06078 | 0.002 | -8.022
-8.5 | -0.496 | 0.05626 | 0.002 | -8.815
-8 | -0.497 | 0.05234 | 0.002 | -9.498
-7.5 | -0.49 | 0.04838 | 0.002 | -10.124
-7 | -0.476 | 0.0449 | 0.002 | -10.593
-6.5 | -0.457 | 0.04087 | 0.002 | -11.18
-6 | -0.436 | 0.03547 | 0.003 | -12.299
-5.5 | -0.491 | 0.01142 | 0.004 | -43.025
-5 | -0.448 | 0.01121 | 0.004 | -39.965
-4.5 | -0.401 | 0.0109 | 0.004 | -36.731
-4 | -0.349 | 0.01065 | 0.004 | -32.807
-3.5 | -0.295 | 0.01038 | 0.003 | -28.453
-3 | -0.239 | 0.01011 | 0.003 | -23.646
-2.5 | -0.181 | 0.01064 | 0.003 | -17.021
-2 | -0.122 | 0.01034 | 0.003 | -11.811
-1.5 | -0.062 | 0.01014 | 0.002 | -6.147
-1 | -0.002 | 0.00994 | 0.002 | -0.197
-0.5 | 0.059 | 0.00975 | 0.002 | 6.027
0 | 0.12 | 0.0095 | 0.002 | 12.597
0.5 | 0.18 | 0.00641 | 0.001 | 28.136
1 | 0.241 | 0.0065 | 0.001 | 37.134
1.5 | 0.302 | 0.00656 | 0.001 | 46.032
2 | 0.362 | 0.00693 | 0.001 | 52.28
2.5 | 0.423 | 0.00704 | 0 | 60.059
3 | 0.483 | 0.00718 | 0 | 67.333
3.5 | 0.544 | 0.00732 | 0 | 74.231
4 | 0.604 | 0.00755 | -0.001 | 79.971
4.5 | 0.663 | 0.00778 | -0.001 | 85.253
5 | 0.722 | 0.00834 | -0.001 | 86.651
5.5 | 0.78 | 0.00866 | -0.002 | 90.027
6 | 0.836 | 0.00907 | -0.002 | 92.186
6.5 | 0.891 | 0.00958 | -0.002 | 92.986
7 | 0.942 | 0.00972 | -0.003 | 96.972
7.5 | 0.989 | 0.01067 | -0.003 | 92.729
8 | 1.032 | 0.01147 | -0.003 | 89.961
8.5 | 1.068 | 0.01223 | -0.004 | 87.321
9 | 1.097 | 0.0131 | -0.004 | 83.722
9.5 | 1.117 | 0.01421 | -0.004 | 78.605
10 | 1.125 | 0.01567 | -0.005 | 71.787
10.5 | 1.122 | 0.01767 | -0.005 | 63.484
11 | 1.107 | 0.02041 | -0.005 | 54.238
11.5 | 1.082 | 0.02389 | -0.006 | 45.3
12 | 1.047 | 0.0284 | -0.006 | 36.866
12.5 | 1.001 | 0.03427 | -0.006 | 29.21
13 | 0.945 | 0.04184 | -0.006 | 22.584
13.5 | 0.874 | 0.0546 | -0.006 | 16.014
14 | 0.778 | 0.08438 | -0.006 | 9.215
14.5 | 0.699 | 0.10471 | -0.005 | 6.671
15 | 0.631 | 0.11384 | -0.005 | 5.545

## 62. Re 3M Mach 0.25 (2)
BIGFOIL.COM POLAR EXPORT
NACA25109
NACA25109 |  |  |  | Cl Max: | 1.4686 | at alpha= | 14 | deg
XFOIL ncrit=9 |  |  |  | L/D Max: | 127.435 | at alpha= | 5.5 | deg
Re: | 3000000 |  |  | Cd Min: | 0.15535 | at alpha= | -13.5 | deg
Mach: | 0.25 |  |  | Cl=0 at alpha= | -1.2174 | deg
|  |  |  | @ Cl=0.1, Cd= | 0.0066037
|  |  |  | @ Cl=0.4, Cd= | 0.0045617
|  |  |  | @ Cl=0.6, Cd= | 0.005227
alpha (deg) | Cl | Cd | Cm | Cl/Cd
-13.5 | -0.5722 | 0.15535 | 0.0254 | -3.6833
-13 | -0.559 | 0.14948 | 0.0232 | -3.7396
-12.5 | -0.5478 | 0.14292 | 0.0208 | -3.8329
-12 | -0.5373 | 0.13601 | 0.0184 | -3.9504
-11.5 | -0.5463 | 0.12302 | 0.0142 | -4.4407
-11 | -0.5449 | 0.11416 | 0.0106 | -4.7731
-10.5 | -0.5512 | 0.10354 | 0.0061 | -5.3235
-10 | -0.5422 | 0.09693 | 0.003 | -5.5937
-8.5 | -0.8292 | 0.01691 | -0.0154 | -49.0361
-8 | -0.7748 | 0.01387 | -0.0146 | -55.8616
-7.5 | -0.6899 | 0.01145 | -0.0198 | -60.2533
-7 | -0.6401 | 0.01047 | -0.017 | -61.1366
-6.5 | -0.588 | 0.00993 | -0.0147 | -59.2145
-6 | -0.5344 | 0.00935 | -0.0128 | -57.1551
-5.5 | -0.4796 | 0.00892 | -0.0113 | -53.7668
-5 | -0.4253 | 0.00836 | -0.0098 | -50.8732
-4.5 | -0.3694 | 0.00811 | -0.0087 | -45.5487
-4 | -0.314 | 0.00776 | -0.0075 | -40.4639
-3.5 | -0.2579 | 0.00755 | -0.0065 | -34.1589
-3 | -0.2019 | 0.00732 | -0.0056 | -27.582
-2.5 | -0.1451 | 0.00717 | -0.0049 | -20.2371
-2 | -0.0887 | 0.007 | -0.0042 | -12.6714
-1.5 | -0.0321 | 0.00687 | -0.0036 | -4.6725
-1 | 0.0247 | 0.00675 | -0.003 | 3.6593
-0.5 | 0.0813 | 0.00664 | -0.0025 | 12.244
0 | 0.138 | 0.00653 | -0.002 | 21.1332
0.5 | 0.1943 | 0.00642 | -0.0015 | 30.2648
1 | 0.2401 | 0.0054 | 0.0007 | 44.463
1.5 | 0.2769 | 0.0044 | 0.0054 | 62.9318
2 | 0.3315 | 0.00439 | 0.0066 | 75.5125
2.5 | 0.3929 | 0.00454 | 0.0061 | 86.5419
3 | 0.4585 | 0.00474 | 0.0046 | 96.73
3.5 | 0.5267 | 0.005 | 0.0026 | 105.34
4 | 0.5955 | 0.00521 | 0.0003 | 114.2994
4.5 | 0.6618 | 0.00546 | -0.0014 | 121.2088
5 | 0.7265 | 0.00582 | -0.0029 | 124.8282
5.5 | 0.7901 | 0.0062 | -0.0041 | 127.4355
6 | 0.8505 | 0.00675 | -0.0047 | 126
6.5 | 0.908 | 0.00755 | -0.0048 | 120.2649
7 | 0.9699 | 0.0085 | -0.006 | 114.1059
7.5 | 1.0317 | 0.00933 | -0.007 | 110.5788
8 | 1.0934 | 0.01007 | -0.0079 | 108.5799
8.5 | 1.1553 | 0.01076 | -0.0086 | 107.3699
9 | 1.2048 | 0.01149 | -0.0068 | 104.8564
9.5 | 1.2474 | 0.01223 | -0.0036 | 101.9951
10 | 1.2886 | 0.01306 | -0.0001 | 98.6677
10.5 | 1.329 | 0.01392 | 0.0035 | 95.4741
11 | 1.3644 | 0.0151 | 0.0077 | 90.3576
11.5 | 1.4012 | 0.01615 | 0.0116 | 86.7616
12 | 1.433 | 0.01746 | 0.016 | 82.0733
12.5 | 1.4558 | 0.01901 | 0.0215 | 76.5807
13 | 1.455 | 0.02158 | 0.0285 | 67.4235
13.5 | 1.4626 | 0.02503 | 0.031 | 58.4339
14 | 1.4686 | 0.02994 | 0.0307 | 49.0514
14.5 | 1.4568 | 0.03774 | 0.028 | 38.601
15 | 1.4487 | 0.0453 | 0.0254 | 31.9801
15.5 | 1.4231 | 0.05492 | 0.0219 | 25.9122
16 | 1.3925 | 0.06527 | 0.018 | 21.3345
16.5 | 1.3554 | 0.07718 | 0.0129 | 17.5615
17 | 1.3229 | 0.08899 | 0.0078 | 14.8657
17.5 | 1.294 | 0.10067 | 0.0027 | 12.8539
18 | 1.2645 | 0.11285 | -0.0029 | 11.2051
18.5 | 1.2261 | 0.12692 | -0.0098 | 9.6604
19 | 1.1966 | 0.13995 | -0.0164 | 8.5502

## 63. Re 3M Mach 0.50 (1)
BIGFOIL.COM POLAR EXPORT
NACA25109
NACA25109 |  |  |  | Cl Max: | 1.129 | at alpha= | 20 | deg
JavaFoil+Calcfoil stall+Eppler ext transition |  |  |  | L/D Max: | 100.295 | at alpha= | 6.5 | deg
Re: | 3000000 |  |  | Cd Min: | 0.0069 | at alpha= | 0.5 | deg
Mach: | 0.5 |  |  | Cl=0 at alpha= | -0.98529 | deg
|  |  |  | @ Cl=0.1, Cd= | 0.010345
|  |  |  | @ Cl=0.4, Cd= | 0.0072882
|  |  |  | @ Cl=0.6, Cd= | 0.0079612
alpha (deg) | Cl | Cd | Cm | Cl/Cd
-20 | -0.999 | 0.16825 | 0.003 | -5.937
-19.5 | -0.972 | 0.16193 | 0.003 | -6.006
-19 | -0.947 | 0.15723 | 0.003 | -6.026
-18.5 | -0.922 | 0.1527 | 0.003 | -6.04
-18 | -0.896 | 0.14999 | 0.003 | -5.975
-17.5 | -0.871 | 0.14478 | 0.003 | -6.013
-17 | -0.845 | 0.13923 | 0.003 | -6.071
-16.5 | -0.82 | 0.13502 | 0.003 | -6.072
-16 | -0.793 | 0.12926 | 0.003 | -6.135
-15.5 | -0.767 | 0.12518 | 0.003 | -6.131
-15 | -0.742 | 0.12318 | 0.003 | -6.022
-14.5 | -0.715 | 0.10768 | 0.003 | -6.642
-14 | -0.69 | 0.09702 | 0.003 | -7.108
-13.5 | -0.664 | 0.08885 | 0.003 | -7.472
-13 | -0.637 | 0.09555 | 0.003 | -6.667
-12.5 | -0.611 | 0.08434 | 0.003 | -7.248
-12 | -0.585 | 0.0774 | 0.003 | -7.565
-11.5 | -0.559 | 0.08126 | 0.003 | -6.873
-11 | -0.533 | 0.07259 | 0.003 | -7.337
-10.5 | -0.506 | 0.08124 | 0.003 | -6.225
-10 | -0.48 | 0.06783 | 0.003 | -7.069
-9.5 | -0.453 | 0.06175 | 0.003 | -7.344
-9 | -0.427 | 0.06497 | 0.003 | -6.567
-8.5 | -0.4 | 0.05661 | 0.003 | -7.072
-8 | -0.374 | 0.05571 | 0.002 | -6.711
-7.5 | -0.347 | 0.05195 | 0.002 | -6.686
-7 | -0.321 | 0.05033 | 0.002 | -6.375
-6.5 | -0.294 | 0.04677 | 0.002 | -6.293
-6 | -0.268 | 0.04555 | 0.002 | -5.878
-5.5 | -0.241 | 0.04404 | 0.002 | -5.475
-5 | -0.215 | 0.04133 | 0.002 | -5.192
-4.5 | -0.315 | 0.03785 | 0.002 | -8.309
-4 | -0.302 | 0.02995 | 0.003 | -10.067
-3.5 | -0.318 | 0.01136 | 0.004 | -27.989
-3 | -0.261 | 0.01099 | 0.003 | -23.766
-2.5 | -0.2 | 0.01076 | 0.003 | -18.581
-2 | -0.136 | 0.01043 | 0.003 | -13
-1.5 | -0.069 | 0.01022 | 0.003 | -6.79
-1 | -0.002 | 0.01001 | 0.003 | -0.218
-0.5 | 0.066 | 0.01047 | 0.002 | 6.261
0 | 0.134 | 0.01022 | 0.002 | 13.075
0.5 | 0.202 | 0.0069 | 0.002 | 29.211
1 | 0.269 | 0.00696 | 0.001 | 38.699
1.5 | 0.337 | 0.00714 | 0.001 | 47.217
2 | 0.405 | 0.0073 | 0.001 | 55.43
2.5 | 0.472 | 0.00748 | 0 | 63.121
3 | 0.539 | 0.00771 | 0 | 70.011
3.5 | 0.607 | 0.00799 | 0 | 75.913
4 | 0.673 | 0.00855 | -0.001 | 78.773
4.5 | 0.74 | 0.00808 | -0.001 | 91.537
5 | 0.804 | 0.00868 | -0.001 | 92.702
5.5 | 0.867 | 0.00898 | -0.002 | 96.46
6 | 0.925 | 0.00966 | -0.002 | 95.76
6.5 | 0.979 | 0.00976 | -0.002 | 100.295
7 | 1.015 | 0.01274 | -0.003 | 79.63
7.5 | 1.038 | 0.01424 | -0.003 | 72.879
8 | 1.033 | 0.01637 | -0.004 | 63.081
8.5 | 0.974 | 0.01975 | -0.004 | 49.328
9 | 0.616 | 0.02601 | -0.004 | 23.685
9.5 | 0.645 | 0.02741 | -0.004 | 23.525
10 | 0.67 | 0.03066 | -0.005 | 21.841
10.5 | 0.616 | 0.07359 | -0.003 | 8.368
11 | 0.642 | 0.07808 | -0.003 | 8.22
11.5 | 0.669 | 0.08038 | -0.003 | 8.324
12 | 0.698 | 0.08288 | -0.004 | 8.416
12.5 | 0.722 | 0.1008 | -0.004 | 7.162
13 | 0.75 | 0.09721 | -0.004 | 7.711
13.5 | 0.777 | 0.09763 | -0.004 | 7.958
14 | 0.806 | 0.10695 | -0.005 | 7.533
14.5 | 0.83 | 0.11804 | -0.005 | 7.031
15 | 0.857 | 0.12273 | -0.005 | 6.986
15.5 | 0.885 | 0.12742 | -0.006 | 6.944
16 | 0.911 | 0.13128 | -0.006 | 6.941
16.5 | 0.939 | 0.13615 | -0.007 | 6.896
17 | 0.965 | 0.13995 | -0.007 | 6.896
17.5 | 0.993 | 0.14447 | -0.007 | 6.871
18 | 1.021 | 0.15204 | -0.008 | 6.715
18.5 | 1.046 | 0.15412 | -0.008 | 6.79
19 | 1.076 | 0.16239 | -0.009 | 6.625
19.5 | 1.1 | 0.16326 | -0.009 | 6.741
20 | 1.129 | 0.16761 | -0.009 | 6.733

## 64. Re 3M Mach 0.50 (2)
BIGFOIL.COM POLAR EXPORT
NACA25109
NACA25109 |  |  |  | Cl Max: | 1.3265 | at alpha= | 9 | deg
XFOIL ncrit=9 |  |  |  | L/D Max: | 131.227 | at alpha= | 5.5 | deg
Re: | 3000000 |  |  | Cd Min: | 0.27293 | at alpha= | -20 | deg
Mach: | 0.5 |  |  | Cl=0 at alpha= | -1.2577 | deg
|  |  |  | @ Cl=0.1, Cd= | 0.0068571
|  |  |  | @ Cl=0.4, Cd= | 0.0046681
|  |  |  | @ Cl=0.6, Cd= | 0.0053218
alpha (deg) | Cl | Cd | Cm | Cl/Cd
-20 | -0.8309 | 0.27293 | 0.0837 | -3.0444
-19.5 | -0.8085 | 0.26427 | 0.0789 | -3.0594
-19 | -0.7867 | 0.25588 | 0.0741 | -3.0745
-18.5 | -0.7653 | 0.24767 | 0.0695 | -3.09
-18 | -0.744 | 0.23927 | 0.0648 | -3.1095
-17.5 | -0.7231 | 0.23072 | 0.0603 | -3.1341
-17 | -0.7031 | 0.22297 | 0.0561 | -3.1533
-16.5 | -0.6817 | 0.21595 | 0.052 | -3.1567
-16 | -0.6608 | 0.20846 | 0.048 | -3.1699
-15.5 | -0.6401 | 0.19998 | 0.0438 | -3.2008
-15 | -0.6205 | 0.19187 | 0.0398 | -3.234
-14.5 | -0.6023 | 0.18351 | 0.0359 | -3.2821
-14 | -0.5846 | 0.17561 | 0.0324 | -3.329
-13.5 | -0.5684 | 0.16715 | 0.0287 | -3.4005
-13 | -0.5522 | 0.16026 | 0.0258 | -3.4457
-12.5 | -0.5355 | 0.15325 | 0.023 | -3.4943
-12 | -0.5208 | 0.14497 | 0.0196 | -3.5925
-11.5 | -0.5082 | 0.13702 | 0.0166 | -3.7089
-11 | -0.4973 | 0.12968 | 0.0143 | -3.8348
-10.5 | -0.4961 | 0.11918 | 0.0107 | -4.1626
-10 | -0.4856 | 0.11183 | 0.0078 | -4.3423
-9.5 | -0.4738 | 0.10486 | 0.005 | -4.5184
-9 | -0.4671 | 0.09678 | 0.0016 | -4.8264
-8.5 | -0.4609 | 0.08879 | -0.002 | -5.1909
-8 | -0.438 | 0.07774 | -0.0142 | -5.6342
-7.5 | -0.4186 | 0.06647 | -0.0295 | -6.2976
-7 | -0.4416 | 0.0598 | -0.0312 | -7.3846
-6.5 | -0.4562 | 0.05081 | -0.0332 | -8.9785
-6 | -0.4479 | 0.04337 | -0.0331 | -10.3274
-5.5 | -0.4308 | 0.03571 | -0.0313 | -12.0638
-5 | -0.4181 | 0.02551 | -0.0271 | -16.3897
-4.5 | -0.4147 | 0.0121 | -0.0197 | -34.2727
-4 | -0.3547 | 0.00972 | -0.0162 | -36.4918
-3.5 | -0.2907 | 0.00864 | -0.0133 | -33.6458
-3 | -0.2266 | 0.00798 | -0.0108 | -28.396
-2.5 | -0.1615 | 0.00759 | -0.0088 | -21.278
-2 | -0.0961 | 0.00736 | -0.0073 | -13.0571
-1.5 | -0.0314 | 0.00714 | -0.0059 | -4.3978
-1 | 0.0334 | 0.00699 | -0.0047 | 4.7783
-0.5 | 0.0979 | 0.00686 | -0.0037 | 14.2711
0 | 0.1624 | 0.00677 | -0.0029 | 23.9882
0.5 | 0.2265 | 0.00668 | -0.002 | 33.9072
1 | 0.2895 | 0.00651 | -0.001 | 44.47
1.5 | 0.3213 | 0.00473 | 0.0058 | 67.9281
2 | 0.3793 | 0.00462 | 0.0083 | 82.0996
2.5 | 0.4481 | 0.00478 | 0.0084 | 93.7448
3.5 | 0.6051 | 0.00534 | 0.0047 | 113.3146
4 | 0.6778 | 0.00562 | 0.0042 | 120.605
4.5 | 0.7565 | 0.00591 | 0.0026 | 128.0034
5 | 0.8336 | 0.00637 | 0.0015 | 130.8634
5.5 | 0.9094 | 0.00693 | 0.0009 | 131.2266
6 | 0.9802 | 0.00788 | 0.0013 | 124.3909
6.5 | 1.0464 | 0.00929 | 0.0025 | 112.6372
7 | 1.1222 | 0.01041 | 0.0025 | 107.8002
7.5 | 1.1982 | 0.01151 | 0.0032 | 104.1008
8 | 1.2736 | 0.01285 | 0.0043 | 99.1128
8.5 | 1.3104 | 0.01435 | 0.0124 | 91.3171
9 | 1.3265 | 0.01657 | 0.0225 | 80.0543
9.5 | 1.3089 | 0.01947 | 0.0351 | 67.2265
10 | 1.2849 | 0.02635 | 0.0372 | 48.7628
10.5 | 1.258 | 0.03617 | 0.0336 | 34.7802
11 | 1.2262 | 0.04598 | 0.0306 | 26.6681
11.5 | 1.1895 | 0.05629 | 0.0271 | 21.1316
12 | 1.1562 | 0.06674 | 0.023 | 17.3239
12.5 | 1.1251 | 0.07783 | 0.0182 | 14.4559
13 | 1.0948 | 0.08944 | 0.0127 | 12.2406
13.5 | 1.0666 | 0.10137 | 0.007 | 10.5219
14 | 1.0411 | 0.11351 | 0.0009 | 9.1719

## 65. Re 4M Mach 0.00 (1)
BIGFOIL.COM POLAR EXPORT
NACA25109
NACA25109 |  |  |  | Cl Max: | 1.168 | at alpha= | 11 | deg
JavaFoil+Calcfoil stall+Eppler ext transition |  |  |  | L/D Max: | 100.985 | at alpha= | 8.5 | deg
Re: | 4000000 |  |  | Cd Min: | 0.00656 | at alpha= | 1 | deg
Mach: | 0 |  |  | Cl=0 at alpha= | -0.98305 | deg
|  |  |  | @ Cl=0.1, Cd= | 0.0097205
|  |  |  | @ Cl=0.4, Cd= | 0.0066647
|  |  |  | @ Cl=0.6, Cd= | 0.0073874
alpha (deg) | Cl | Cd | Cm | Cl/Cd
-12 | -0.553 | 0.08085 | 0.002 | -6.844
-11.5 | -0.562 | 0.07619 | 0.002 | -7.377
-11 | -0.568 | 0.07177 | 0.002 | -7.917
-10.5 | -0.572 | 0.06715 | 0.003 | -8.514
-10 | -0.572 | 0.06255 | 0.003 | -9.146
-9.5 | -0.569 | 0.05847 | 0.003 | -9.732
-9 | -0.563 | 0.05427 | 0.003 | -10.365
-8.5 | -0.552 | 0.05037 | 0.003 | -10.962
-8 | -0.538 | 0.04644 | 0.003 | -11.591
-7.5 | -0.521 | 0.04178 | 0.003 | -12.466
-7 | -0.604 | 0.01075 | 0.004 | -56.206
-6.5 | -0.569 | 0.01129 | 0.004 | -50.427
-6 | -0.53 | 0.01096 | 0.004 | -48.356
-5.5 | -0.487 | 0.01071 | 0.004 | -45.514
-5 | -0.441 | 0.01039 | 0.004 | -42.465
-4.5 | -0.393 | 0.01016 | 0.004 | -38.617
-4 | -0.341 | 0.0106 | 0.003 | -32.197
-3.5 | -0.288 | 0.01117 | 0.003 | -25.756
-3 | -0.232 | 0.0102 | 0.003 | -22.774
-2.5 | -0.176 | 0.00998 | 0.003 | -17.615
-2 | -0.118 | 0.01047 | 0.003 | -11.319
-1.5 | -0.06 | 0.01025 | 0.002 | -5.891
-1 | -0.002 | 0.01009 | 0.002 | -0.188
-0.5 | 0.057 | 0.00991 | 0.002 | 5.742
0 | 0.116 | 0.00965 | 0.002 | 12.01
0.5 | 0.175 | 0.0069 | 0.001 | 25.333
1 | 0.234 | 0.00656 | 0.001 | 35.621
1.5 | 0.292 | 0.00656 | 0.001 | 44.547
2 | 0.351 | 0.00659 | 0.001 | 53.286
2.5 | 0.41 | 0.00668 | 0 | 61.288
3 | 0.468 | 0.00679 | 0 | 68.907
3.5 | 0.527 | 0.00732 | 0 | 71.909
4 | 0.585 | 0.00709 | -0.001 | 82.426
4.5 | 0.643 | 0.00824 | -0.001 | 77.966
5 | 0.7 | 0.00841 | -0.001 | 83.215
5.5 | 0.756 | 0.0088 | -0.001 | 85.981
6 | 0.811 | 0.00911 | -0.002 | 89.043
6.5 | 0.865 | 0.00955 | -0.002 | 90.524
7 | 0.917 | 0.01019 | -0.002 | 89.905
7.5 | 0.966 | 0.01022 | -0.003 | 94.459
8 | 1.011 | 0.01052 | -0.003 | 96.021
8.5 | 1.052 | 0.01042 | -0.004 | 100.985
9 | 1.09 | 0.01144 | -0.004 | 95.261
9.5 | 1.121 | 0.01212 | -0.004 | 92.542
10 | 1.145 | 0.01295 | -0.005 | 88.385
10.5 | 1.16 | 0.01393 | -0.005 | 83.296
11 | 1.168 | 0.01529 | -0.005 | 76.417
11.5 | 1.168 | 0.01711 | -0.006 | 68.293
12 | 1.162 | 0.0193 | -0.006 | 60.233
12.5 | 1.15 | 0.02218 | -0.006 | 51.858
13 | 1.132 | 0.02577 | -0.007 | 43.934
13.5 | 1.109 | 0.0301 | -0.007 | 36.856
14 | 1.082 | 0.03509 | -0.007 | 30.85
14.5 | 1.053 | 0.04059 | -0.007 | 25.933
15 | 1.019 | 0.04736 | -0.008 | 21.514
15.5 | 0.981 | 0.05578 | -0.008 | 17.579
16 | 0.939 | 0.06481 | -0.008 | 14.485

## 66. Re 4M Mach 0.00 (2)
BIGFOIL.COM POLAR EXPORT
NACA25109
NACA25109 |  |  |  | Cl Max: | 1.6135 | at alpha= | 16 | deg
XFOIL ncrit=9 |  |  |  | L/D Max: | 129.86 | at alpha= | 5.5 | deg
Re: | 4000000 |  |  | Cd Min: | 0.09943 | at alpha= | 20 | deg
Mach: | 0 |  |  | Cl=0 at alpha= | -1.1958 | deg
|  |  |  | @ Cl=0.1, Cd= | 0.0062454
|  |  |  | @ Cl=0.4, Cd= | 0.0042329
|  |  |  | @ Cl=0.6, Cd= | 0.0049166
alpha (deg) | Cl | Cd | Cm | Cl/Cd
-14.5 | -1.3079 | 0.02801 | -0.0307 | -46.694
-14 | -1.2834 | 0.0248 | -0.0275 | -51.75
-13.5 | -1.2523 | 0.02229 | -0.0246 | -56.1821
-13 | -1.2161 | 0.02031 | -0.0221 | -59.8769
-12.5 | -1.1767 | 0.01866 | -0.0198 | -63.06
-12 | -1.1349 | 0.0173 | -0.0177 | -65.6012
-11.5 | -1.0911 | 0.01618 | -0.0157 | -67.4351
-11 | -1.0529 | 0.01415 | -0.0128 | -74.4099
-10.5 | -1.01 | 0.0128 | -0.0105 | -78.9062
-10 | -0.9633 | 0.01203 | -0.0087 | -80.0748
-9.5 | -0.9165 | 0.01133 | -0.0068 | -80.8914
-9 | -0.8632 | 0.01068 | -0.0064 | -80.824
-8.5 | -0.8015 | 0.01005 | -0.0077 | -79.7512
-8 | -0.7185 | 0.00943 | -0.0138 | -76.193
-7.5 | -0.6708 | 0.00897 | -0.0119 | -74.7826
-7 | -0.6218 | 0.00856 | -0.0103 | -72.6402
-6.5 | -0.5703 | 0.00833 | -0.0092 | -68.4634
-6 | -0.518 | 0.0081 | -0.0083 | -63.9506
-5.5 | -0.4653 | 0.00786 | -0.0075 | -59.1985
-5 | -0.4127 | 0.00755 | -0.0066 | -54.6623
-4.5 | -0.359 | 0.00739 | -0.006 | -48.5792
-4 | -0.3056 | 0.00718 | -0.0053 | -42.5627
-3.5 | -0.2514 | 0.00701 | -0.0047 | -35.8631
-2.5 | -0.1427 | 0.00673 | -0.0037 | -21.2036
-2 | -0.0881 | 0.0066 | -0.0032 | -13.3485
-1.5 | -0.0334 | 0.00648 | -0.0028 | -5.1543
-1 | 0.0215 | 0.00638 | -0.0024 | 3.3699
-0.5 | 0.0763 | 0.00628 | -0.002 | 12.1497
0 | 0.1311 | 0.0062 | -0.0017 | 21.1452
0.5 | 0.1858 | 0.00611 | -0.0013 | 30.4092
1 | 0.2392 | 0.00591 | -0.0008 | 40.4738
1.5 | 0.2735 | 0.00436 | 0.0034 | 62.7294
2 | 0.3203 | 0.00411 | 0.0057 | 77.9319
2.5 | 0.3747 | 0.00417 | 0.0062 | 89.8561
3 | 0.431 | 0.00431 | 0.0063 | 100
3.5 | 0.4935 | 0.00451 | 0.0049 | 109.4235
4 | 0.5589 | 0.00476 | 0.0028 | 117.416
4.5 | 0.6219 | 0.005 | 0.0011 | 124.38
5 | 0.6836 | 0.00533 | -0.0005 | 128.2552
5.5 | 0.7441 | 0.00573 | -0.0018 | 129.8604
6 | 0.8027 | 0.00621 | -0.0028 | 129.2593
6.5 | 0.857 | 0.00689 | -0.0029 | 124.3832
7 | 0.9134 | 0.00767 | -0.0037 | 119.0874
7.5 | 0.9727 | 0.00833 | -0.0051 | 116.7707
8 | 1.0314 | 0.00893 | -0.0064 | 115.4983
8.5 | 1.0896 | 0.0095 | -0.0075 | 114.6947
9 | 1.1474 | 0.01007 | -0.0086 | 113.9424
9.5 | 1.2045 | 0.01065 | -0.0096 | 113.0986
10 | 1.2508 | 0.01132 | -0.0084 | 110.4947
10.5 | 1.2926 | 0.01185 | -0.0061 | 109.0802
11 | 1.332 | 0.01256 | -0.0035 | 106.051
11.5 | 1.3713 | 0.01328 | -0.001 | 103.2605
12 | 1.4105 | 0.01399 | 0.0014 | 100.822
12.5 | 1.4481 | 0.0148 | 0.004 | 97.8446
13 | 1.4815 | 0.0159 | 0.007 | 93.1761
13.5 | 1.5154 | 0.01691 | 0.0097 | 89.6156
14 | 1.5485 | 0.01788 | 0.0125 | 86.6051
14.5 | 1.57 | 0.01908 | 0.017 | 82.2851
15 | 1.5874 | 0.02057 | 0.0211 | 77.1706
15.5 | 1.6026 | 0.0227 | 0.0239 | 70.5991
16 | 1.6135 | 0.02582 | 0.0252 | 62.4903
16.5 | 1.6104 | 0.0312 | 0.0247 | 51.6154
17 | 1.6008 | 0.03811 | 0.0227 | 42.0047
17.5 | 1.589 | 0.04561 | 0.0201 | 34.8389
18 | 1.5664 | 0.05455 | 0.0169 | 28.7149
18.5 | 1.5473 | 0.06323 | 0.0138 | 24.471
19 | 1.5162 | 0.07404 | 0.0095 | 20.4781
19.5 | 1.4833 | 0.08553 | 0.0046 | 17.3425
20 | 1.438 | 0.09943 | -0.0014 | 14.4624

## 67. Re 4M Mach 0.10 (1)
BIGFOIL.COM POLAR EXPORT
NACA25109
NACA25109 |  |  |  | Cl Max: | 1.162 | at alpha= | 11 | deg
JavaFoil+Calcfoil stall+Eppler ext transition |  |  |  | L/D Max: | 100.068 | at alpha= | 8.5 | deg
Re: | 4000000 |  |  | Cd Min: | 0.00657 | at alpha= | 1 | deg
Mach: | 0.1 |  |  | Cl=0 at alpha= | -0.98305 | deg
|  |  |  | @ Cl=0.1, Cd= | 0.0097605
|  |  |  | @ Cl=0.4, Cd= | 0.0066878
|  |  |  | @ Cl=0.6, Cd= | 0.0073562
alpha (deg) | Cl | Cd | Cm | Cl/Cd
-11.5 | -0.541 | 0.07704 | 0.002 | -7.017
-11 | -0.55 | 0.07269 | 0.002 | -7.565
-10.5 | -0.556 | 0.06776 | 0.002 | -8.209
-10 | -0.559 | 0.06341 | 0.002 | -8.821
-9.5 | -0.559 | 0.05928 | 0.003 | -9.427
-9 | -0.555 | 0.05507 | 0.003 | -10.071
-8.5 | -0.546 | 0.05113 | 0.003 | -10.681
-8 | -0.534 | 0.04717 | 0.003 | -11.315
-7.5 | -0.517 | 0.04296 | 0.003 | -12.031
-7 | -0.5 | 0.03637 | 0.003 | -13.758
-6.5 | -0.569 | 0.01134 | 0.004 | -50.162
-6 | -0.531 | 0.01106 | 0.004 | -47.951
-5.5 | -0.488 | 0.01079 | 0.004 | -45.235
-5 | -0.443 | 0.01053 | 0.004 | -42.023
-4.5 | -0.394 | 0.01022 | 0.004 | -38.535
-4 | -0.342 | 0.01061 | 0.003 | -32.263
-3.5 | -0.289 | 0.01119 | 0.003 | -25.809
-3 | -0.233 | 0.01025 | 0.003 | -22.763
-2.5 | -0.177 | 0.01 | 0.003 | -17.674
-2 | -0.119 | 0.00979 | 0.003 | -12.153
-1.5 | -0.061 | 0.0103 | 0.002 | -5.895
-1 | -0.002 | 0.01013 | 0.002 | -0.188
-0.5 | 0.057 | 0.00995 | 0.002 | 5.747
0 | 0.116 | 0.00969 | 0.002 | 12.017
0.5 | 0.176 | 0.00691 | 0.001 | 25.419
1 | 0.235 | 0.00657 | 0.001 | 35.755
1.5 | 0.294 | 0.00657 | 0.001 | 44.716
2 | 0.353 | 0.00664 | 0.001 | 53.165
2.5 | 0.412 | 0.0067 | 0 | 61.485
3 | 0.47 | 0.00683 | 0 | 68.839
3.5 | 0.529 | 0.00739 | 0 | 71.624
4 | 0.588 | 0.00711 | -0.001 | 82.643
4.5 | 0.646 | 0.0083 | -0.001 | 77.869
5 | 0.703 | 0.00851 | -0.001 | 82.661
5.5 | 0.76 | 0.00879 | -0.001 | 86.462
6 | 0.815 | 0.00915 | -0.002 | 89.044
6.5 | 0.869 | 0.00968 | -0.002 | 89.786
7 | 0.921 | 0.01032 | -0.002 | 89.177
7.5 | 0.969 | 0.0101 | -0.003 | 95.986
8 | 1.014 | 0.01064 | -0.003 | 95.346
8.5 | 1.055 | 0.01055 | -0.004 | 100.068
9 | 1.092 | 0.01156 | -0.004 | 94.474
9.5 | 1.122 | 0.01228 | -0.004 | 91.404
10 | 1.144 | 0.01315 | -0.005 | 87.031
10.5 | 1.157 | 0.01423 | -0.005 | 81.343
11 | 1.162 | 0.01571 | -0.005 | 73.998
11.5 | 1.16 | 0.01765 | -0.006 | 65.717
12 | 1.15 | 0.02013 | -0.006 | 57.147
12.5 | 1.135 | 0.02312 | -0.006 | 49.095
13 | 1.113 | 0.02697 | -0.007 | 41.266
13.5 | 1.086 | 0.03172 | -0.007 | 34.226
14 | 1.055 | 0.03677 | -0.007 | 28.699
14.5 | 1.02 | 0.04313 | -0.007 | 23.649
15 | 0.98 | 0.05125 | -0.008 | 19.125
15.5 | 0.938 | 0.06004 | -0.008 | 15.622
16 | 0.889 | 0.07181 | -0.008 | 12.374

## 68. Re 4M Mach 0.10 (2)
BIGFOIL.COM POLAR EXPORT
NACA25109
NACA25109 |  |  |  | Cl Max: | 1.6014 | at alpha= | 16 | deg
XFOIL ncrit=9 |  |  |  | L/D Max: | 129.983 | at alpha= | 5.5 | deg
Re: | 4000000 |  |  | Cd Min: | 0.1101 | at alpha= | 20 | deg
Mach: | 0.1 |  |  | Cl=0 at alpha= | -1.1975 | deg
|  |  |  | @ Cl=0.1, Cd= | 0.0062566
|  |  |  | @ Cl=0.4, Cd= | 0.004237
|  |  |  | @ Cl=0.6, Cd= | 0.0049174
alpha (deg) | Cl | Cd | Cm | Cl/Cd
-13 | -1.2041 | 0.02435 | -0.0269 | -49.4497
-12.5 | -1.1739 | 0.02126 | -0.0237 | -55.2164
-12 | -1.1363 | 0.01916 | -0.0209 | -59.3058
-11.5 | -1.0946 | 0.01758 | -0.0185 | -62.2639
-11 | -1.0513 | 0.01622 | -0.0162 | -64.815
-10.5 | -1.0156 | 0.01363 | -0.0127 | -74.5121
-10 | -0.9702 | 0.01252 | -0.0104 | -77.492
-9.5 | -0.9232 | 0.01171 | -0.0083 | -78.8386
-9 | -0.8701 | 0.011 | -0.0075 | -79.1
-8.5 | -0.8077 | 0.01029 | -0.0087 | -78.4937
-8 | -0.7236 | 0.0096 | -0.0148 | -75.375
-7.5 | -0.675 | 0.00926 | -0.0128 | -72.8942
-7 | -0.6262 | 0.00869 | -0.0109 | -72.0598
-6.5 | -0.5744 | 0.00842 | -0.0098 | -68.2185
-6 | -0.5215 | 0.00816 | -0.0088 | -63.9093
-5.5 | -0.4679 | 0.00799 | -0.008 | -58.5607
-5 | -0.4153 | 0.00759 | -0.007 | -54.7167
-4.5 | -0.3613 | 0.00742 | -0.0062 | -48.6927
-4 | -0.3074 | 0.00721 | -0.0055 | -42.6352
-3.5 | -0.2529 | 0.00703 | -0.0049 | -35.9744
-3 | -0.1984 | 0.00687 | -0.0043 | -28.8792
-2.5 | -0.1433 | 0.00675 | -0.0038 | -21.2296
-2 | -0.0885 | 0.0066 | -0.0033 | -13.4091
-1.5 | -0.0334 | 0.00649 | -0.0029 | -5.1464
-1 | 0.0218 | 0.00639 | -0.0025 | 3.4116
-0.5 | 0.077 | 0.00629 | -0.0021 | 12.2417
0 | 0.1321 | 0.00621 | -0.0017 | 21.2721
0.5 | 0.1871 | 0.00612 | -0.0013 | 30.5719
1.5 | 0.2753 | 0.00437 | 0.0034 | 62.9977
2 | 0.3222 | 0.00412 | 0.0058 | 78.2039
2.5 | 0.377 | 0.00418 | 0.0063 | 90.1914
3 | 0.4335 | 0.00432 | 0.0064 | 100.3472
3.5 | 0.4966 | 0.00453 | 0.005 | 109.6247
4 | 0.562 | 0.00478 | 0.0029 | 117.5732
4.5 | 0.6256 | 0.00501 | 0.0012 | 124.8703
5 | 0.6877 | 0.00536 | -0.0003 | 128.3022
5.5 | 0.7487 | 0.00576 | -0.0016 | 129.9826
6 | 0.8077 | 0.00626 | -0.0026 | 129.0256
6.5 | 0.8624 | 0.00694 | -0.0027 | 124.2651
7 | 0.9192 | 0.00772 | -0.0034 | 119.0674
7.5 | 0.9789 | 0.00842 | -0.0048 | 116.2589
8 | 1.0383 | 0.00901 | -0.006 | 115.2386
8.5 | 1.097 | 0.00961 | -0.0071 | 114.1519
9 | 1.1553 | 0.0102 | -0.0082 | 113.2647
9.5 | 1.213 | 0.01078 | -0.0091 | 112.5232
10 | 1.2589 | 0.01143 | -0.0075 | 110.14
10.5 | 1.3006 | 0.01202 | -0.0051 | 108.203
11 | 1.3394 | 0.01282 | -0.0022 | 104.4774
11.5 | 1.3797 | 0.01348 | 0.0003 | 102.3516
12 | 1.4184 | 0.01427 | 0.003 | 99.3973
12.5 | 1.4551 | 0.01517 | 0.0059 | 95.9196
13 | 1.4868 | 0.01641 | 0.0093 | 90.6033
13.5 | 1.5218 | 0.01735 | 0.0121 | 87.7118
14 | 1.552 | 0.01845 | 0.0154 | 84.1192
14.5 | 1.5672 | 0.01984 | 0.0207 | 78.9919
15 | 1.5834 | 0.02174 | 0.0243 | 72.8335
15.5 | 1.5954 | 0.02458 | 0.0262 | 64.9064
16 | 1.6014 | 0.02879 | 0.0264 | 55.6235
16.5 | 1.587 | 0.03617 | 0.0245 | 43.8761
17 | 1.5691 | 0.04448 | 0.0216 | 35.2765
17.5 | 1.5592 | 0.05186 | 0.019 | 30.0656
18 | 1.5304 | 0.06176 | 0.0154 | 24.7798
18.5 | 1.5074 | 0.07138 | 0.0117 | 21.118
19 | 1.4745 | 0.0828 | 0.0069 | 17.808
19.5 | 1.4376 | 0.0953 | 0.0015 | 15.085
20 | 1.3893 | 0.1101 | -0.0053 | 12.6185

## 69. Re 4M Mach 0.25 (1)
BIGFOIL.COM POLAR EXPORT
NACA25109
NACA25109 |  |  |  | Cl Max: | 1.131 | at alpha= | 10 | deg
JavaFoil+Calcfoil stall+Eppler ext transition |  |  |  | L/D Max: | 98.622 | at alpha= | 7 | deg
Re: | 4000000 |  |  | Cd Min: | 0.00629 | at alpha= | 0.5 | deg
Mach: | 0.25 |  |  | Cl=0 at alpha= | -0.98361 | deg
|  |  |  | @ Cl=0.1, Cd= | 0.0091987
|  |  |  | @ Cl=0.4, Cd= | 0.0068161
|  |  |  | @ Cl=0.6, Cd= | 0.007278
alpha (deg) | Cl | Cd | Cm | Cl/Cd
-11 | -0.388 | 0.07709 | 0.002 | -5.026
-10.5 | -0.422 | 0.07202 | 0.002 | -5.859
-10 | -0.451 | 0.06752 | 0.002 | -6.673
-9.5 | -0.473 | 0.06369 | 0.002 | -7.421
-9 | -0.488 | 0.05945 | 0.002 | -8.21
-8.5 | -0.497 | 0.05515 | 0.002 | -9.005
-8 | -0.498 | 0.05123 | 0.002 | -9.721
-7.5 | -0.491 | 0.04719 | 0.002 | -10.403
-7 | -0.477 | 0.04349 | 0.003 | -10.974
-6.5 | -0.46 | 0.0387 | 0.003 | -11.89
-6 | -0.53 | 0.0115 | 0.004 | -46.029
-5.5 | -0.491 | 0.01113 | 0.004 | -44.148
-5 | -0.448 | 0.01075 | 0.004 | -41.673
-4.5 | -0.401 | 0.01051 | 0.004 | -38.108
-4 | -0.349 | 0.01019 | 0.004 | -34.296
-3.5 | -0.295 | 0.00996 | 0.003 | -29.664
-3 | -0.239 | 0.01047 | 0.003 | -22.82
-2.5 | -0.181 | 0.01019 | 0.003 | -17.779
-2 | -0.122 | 0.00994 | 0.003 | -12.291
-1.5 | -0.062 | 0.00975 | 0.002 | -6.396
-1 | -0.002 | 0.00957 | 0.002 | -0.204
-0.5 | 0.059 | 0.00936 | 0.002 | 6.275
0 | 0.12 | 0.00912 | 0.002 | 13.116
0.5 | 0.18 | 0.00629 | 0.001 | 28.694
1 | 0.241 | 0.00636 | 0.001 | 37.924
1.5 | 0.302 | 0.00669 | 0.001 | 45.086
2 | 0.362 | 0.00676 | 0.001 | 53.636
2.5 | 0.423 | 0.00685 | 0 | 61.71
3 | 0.483 | 0.00698 | 0 | 69.267
3.5 | 0.544 | 0.00711 | 0 | 76.402
4 | 0.604 | 0.00729 | -0.001 | 82.844
4.5 | 0.663 | 0.00753 | -0.001 | 88.124
5 | 0.722 | 0.00809 | -0.001 | 89.265
5.5 | 0.78 | 0.00843 | -0.002 | 92.522
6 | 0.836 | 0.00962 | -0.002 | 86.959
6.5 | 0.891 | 0.01016 | -0.002 | 87.636
7 | 0.943 | 0.00956 | -0.003 | 98.622
7.5 | 0.99 | 0.01048 | -0.003 | 94.477
8 | 1.033 | 0.0105 | -0.003 | 98.341
8.5 | 1.07 | 0.01158 | -0.004 | 92.377
9 | 1.1 | 0.01237 | -0.004 | 88.979
9.5 | 1.122 | 0.01333 | -0.004 | 84.167
10 | 1.131 | 0.01456 | -0.005 | 77.659
10.5 | 1.129 | 0.01625 | -0.005 | 69.427
11 | 1.115 | 0.01866 | -0.005 | 59.743
11.5 | 1.09 | 0.02174 | -0.006 | 50.128
12 | 1.055 | 0.02578 | -0.006 | 40.916
12.5 | 1.009 | 0.03101 | -0.006 | 32.535
13 | 0.954 | 0.03759 | -0.006 | 25.375
13.5 | 0.886 | 0.04765 | -0.007 | 18.603
14 | 0.808 | 0.06307 | -0.007 | 12.812
14.5 | 0.718 | 0.08748 | -0.006 | 8.211
15 | 0.637 | 0.10675 | -0.005 | 5.967

## 70. Re 4M Mach 0.25 (2)
BIGFOIL.COM POLAR EXPORT
NACA25109
NACA25109 |  |  |  | Cl Max: | 1.5252 | at alpha= | 14.5 | deg
XFOIL ncrit=9 |  |  |  | L/D Max: | 131.908 | at alpha= | 5.5 | deg
Re: | 4000000 |  |  | Cd Min: | 0.1721 | at alpha= | -14.5 | deg
Mach: | 0.25 |  |  | Cl=0 at alpha= | -1.2053 | deg
|  |  |  | @ Cl=0.1, Cd= | 0.0063092
|  |  |  | @ Cl=0.4, Cd= | 0.0042675
|  |  |  | @ Cl=0.6, Cd= | 0.0049223
alpha (deg) | Cl | Cd | Cm | Cl/Cd
-14.5 | -0.5971 | 0.1721 | 0.0331 | -3.4695
-14 | -0.5883 | 0.16374 | 0.0301 | -3.5929
-13.5 | -0.4619 | 0.14767 | 0.0223 | -3.1279
-13 | -0.4531 | 0.14057 | 0.0182 | -3.2233
-12.5 | -0.5571 | 0.14193 | 0.0221 | -3.9252
-12 | -0.5522 | 0.13326 | 0.019 | -4.1438
-11.5 | -0.5558 | 0.12236 | 0.0151 | -4.5423
-11 | -0.5583 | 0.11209 | 0.0112 | -4.9808
-10.5 | -0.5699 | 0.10049 | 0.0059 | -5.6712
-10 | -0.8252 | 0.0472 | -0.029 | -17.4831
-9.5 | -0.9306 | 0.01886 | -0.0205 | -49.3425
-9 | -0.8984 | 0.01503 | -0.0157 | -59.7738
-8.5 | -0.8384 | 0.01294 | -0.0154 | -64.7913
-8 | -0.7502 | 0.0112 | -0.0208 | -66.9821
-7.5 | -0.7009 | 0.01069 | -0.0177 | -65.5659
-7 | -0.6484 | 0.01004 | -0.0154 | -64.5817
-6.5 | -0.5963 | 0.00907 | -0.0132 | -65.7442
-6 | -0.5412 | 0.00861 | -0.0116 | -62.8571
-5.5 | -0.4852 | 0.0083 | -0.0103 | -58.4578
-5 | -0.4294 | 0.00793 | -0.0091 | -54.1488
-4.5 | -0.3736 | 0.0076 | -0.0079 | -49.1579
-4 | -0.317 | 0.00741 | -0.007 | -42.78
-3.5 | -0.2609 | 0.00714 | -0.006 | -36.5406
-3 | -0.2039 | 0.00699 | -0.0052 | -29.1702
-2.5 | -0.1474 | 0.0068 | -0.0045 | -21.6765
-2 | -0.0906 | 0.00666 | -0.0038 | -13.6036
-1.5 | -0.0336 | 0.00654 | -0.0033 | -5.1376
-1 | 0.0234 | 0.00643 | -0.0028 | 3.6392
-0.5 | 0.0805 | 0.00634 | -0.0023 | 12.6972
0 | 0.1374 | 0.00625 | -0.0019 | 21.984
0.5 | 0.1941 | 0.00615 | -0.0014 | 31.561
1 | 0.2498 | 0.00599 | -0.0009 | 41.7028
1.5 | 0.2855 | 0.00446 | 0.0034 | 64.0135
2 | 0.3329 | 0.00418 | 0.0061 | 79.6411
2.5 | 0.3893 | 0.00424 | 0.0068 | 91.816
3 | 0.4476 | 0.00439 | 0.0069 | 101.959
4 | 0.5799 | 0.00484 | 0.0037 | 119.814
4.5 | 0.6458 | 0.00511 | 0.002 | 126.3796
5 | 0.7106 | 0.00547 | 0.0006 | 129.9086
5.5 | 0.7743 | 0.00587 | -0.0007 | 131.908
6 | 0.8357 | 0.00644 | -0.0015 | 129.7671
6.5 | 0.8925 | 0.00725 | -0.0015 | 123.1034
7 | 0.9516 | 0.00808 | -0.0019 | 117.7723
7.5 | 1.0143 | 0.00882 | -0.003 | 115
8 | 1.0768 | 0.00945 | -0.004 | 113.9471
8.5 | 1.1387 | 0.01009 | -0.0048 | 112.8543
9 | 1.2003 | 0.01077 | -0.0054 | 111.4485
9.5 | 1.2593 | 0.01153 | -0.0055 | 109.2194
10 | 1.3021 | 0.01223 | -0.0023 | 106.4677
10.5 | 1.3421 | 0.01311 | 0.0015 | 102.3722
11 | 1.3826 | 0.01394 | 0.0051 | 99.1822
11.5 | 1.4205 | 0.01494 | 0.009 | 95.0803
12 | 1.4504 | 0.01639 | 0.0139 | 88.493
12.5 | 1.4841 | 0.01757 | 0.018 | 84.4678
13 | 1.5008 | 0.01916 | 0.0243 | 78.3299
13.5 | 1.5148 | 0.02123 | 0.0293 | 71.3519
14 | 1.5248 | 0.02454 | 0.0318 | 62.1353
14.5 | 1.5252 | 0.02999 | 0.0314 | 50.857
15 | 1.5233 | 0.03658 | 0.0293 | 41.643
15.5 | 1.5044 | 0.04534 | 0.0262 | 33.1804
16 | 1.4709 | 0.05582 | 0.0222 | 26.3508
16.5 | 1.4256 | 0.06806 | 0.0173 | 20.9462
17 | 1.3974 | 0.07884 | 0.0128 | 17.7245
17.5 | 1.3541 | 0.0922 | 0.0068 | 14.6866
18 | 1.3145 | 0.10554 | 0.0006 | 12.455
18.5 | 1.2725 | 0.1198 | -0.0063 | 10.6219
19 | 1.2448 | 0.13219 | -0.0125 | 9.4167
19.5 | 1.2078 | 0.14675 | -0.0203 | 8.2303

## 71. Re 4M Mach 0.50 (1)
BIGFOIL.COM POLAR EXPORT
NACA25109
NACA25109 |  |  |  | Cl Max: | 1.129 | at alpha= | 20 | deg
JavaFoil+Calcfoil stall+Eppler ext transition |  |  |  | L/D Max: | 101.902 | at alpha= | 6.5 | deg
Re: | 4000000 |  |  | Cd Min: | 0.00679 | at alpha= | 1 | deg
Mach: | 0.5 |  |  | Cl=0 at alpha= | -0.98529 | deg
|  |  |  | @ Cl=0.1, Cd= | 0.00995
|  |  |  | @ Cl=0.4, Cd= | 0.0070804
|  |  |  | @ Cl=0.6, Cd= | 0.0079153
alpha (deg) | Cl | Cd | Cm | Cl/Cd
-20 | -0.999 | 0.16463 | 0.003 | -6.071
-19.5 | -0.973 | 0.1569 | 0.003 | -6.2
-19 | -0.948 | 0.15226 | 0.003 | -6.224
-18.5 | -0.923 | 0.1478 | 0.003 | -6.242
-18 | -0.897 | 0.14292 | 0.003 | -6.274
-17.5 | -0.871 | 0.12928 | 0.003 | -6.736
-17 | -0.846 | 0.11877 | 0.003 | -7.12
-16.5 | -0.82 | 0.11137 | 0.003 | -7.366
-16 | -0.793 | 0.11648 | 0.003 | -6.812
-15.5 | -0.768 | 0.10708 | 0.003 | -7.174
-15 | -0.743 | 0.09925 | 0.003 | -7.483
-14.5 | -0.716 | 0.10464 | 0.003 | -6.839
-14 | -0.69 | 0.09431 | 0.003 | -7.318
-13.5 | -0.665 | 0.08701 | 0.003 | -7.64
-13 | -0.637 | 0.09201 | 0.003 | -6.926
-12.5 | -0.612 | 0.08245 | 0.003 | -7.418
-12 | -0.586 | 0.07549 | 0.003 | -7.763
-11.5 | -0.559 | 0.07808 | 0.003 | -7.156
-11 | -0.533 | 0.07083 | 0.003 | -7.523
-10.5 | -0.506 | 0.071 | 0.003 | -7.129
-10 | -0.48 | 0.06622 | 0.003 | -7.245
-9.5 | -0.454 | 0.06018 | 0.003 | -7.546
-9 | -0.427 | 0.06081 | 0.003 | -7.022
-8.5 | -0.401 | 0.05565 | 0.003 | -7.202
-8 | -0.374 | 0.05455 | 0.003 | -6.858
-7.5 | -0.348 | 0.05063 | 0.002 | -6.865
-7 | -0.321 | 0.04922 | 0.002 | -6.525
-6.5 | -0.295 | 0.04579 | 0.002 | -6.436
-6 | -0.268 | 0.04475 | 0.002 | -5.989
-5.5 | -0.241 | 0.04303 | 0.002 | -5.609
-5 | -0.215 | 0.04055 | 0.002 | -5.298
-4.5 | -0.315 | 0.03672 | 0.002 | -8.589
-4 | -0.365 | 0.01127 | 0.004 | -32.367
-3.5 | -0.318 | 0.01092 | 0.004 | -29.11
-3 | -0.261 | 0.01057 | 0.003 | -24.723
-2.5 | -0.2 | 0.01026 | 0.003 | -19.481
-2 | -0.136 | 0.01003 | 0.003 | -13.519
-1.5 | -0.069 | 0.00978 | 0.003 | -7.09
-1 | -0.002 | 0.01025 | 0.003 | -0.213
-0.5 | 0.066 | 0.01004 | 0.002 | 6.531
0 | 0.134 | 0.00986 | 0.002 | 13.56
0.5 | 0.202 | 0.00955 | 0.002 | 21.107
1 | 0.269 | 0.00679 | 0.001 | 39.698
1.5 | 0.337 | 0.00696 | 0.001 | 48.465
2 | 0.405 | 0.00709 | 0.001 | 57.082
2.5 | 0.472 | 0.00726 | 0 | 65.005
3 | 0.539 | 0.0077 | 0 | 70.084
3.5 | 0.607 | 0.00794 | 0 | 76.389
4 | 0.673 | 0.00829 | -0.001 | 81.253
4.5 | 0.74 | 0.00862 | -0.001 | 85.764
5 | 0.804 | 0.00842 | -0.001 | 95.544
5.5 | 0.867 | 0.00924 | -0.002 | 93.838
6 | 0.926 | 0.00941 | -0.002 | 98.342
6.5 | 0.979 | 0.0096 | -0.002 | 101.902
7 | 1.017 | 0.01205 | -0.003 | 84.419
7.5 | 1.042 | 0.01338 | -0.003 | 77.892
8 | 1.039 | 0.01524 | -0.004 | 68.168
8.5 | 0.981 | 0.01823 | -0.004 | 53.794
9 | 0.621 | 0.02374 | -0.004 | 26.162
9.5 | 0.65 | 0.02508 | -0.005 | 25.904
10 | 0.674 | 0.02819 | -0.005 | 23.922
10.5 | 0.67 | 0.04508 | -0.005 | 14.858
11 | 0.644 | 0.07588 | -0.003 | 8.482
11.5 | 0.732 | 0.04746 | -0.006 | 15.42
12 | 0.767 | 0.0465 | -0.006 | 16.491
12.5 | 0.722 | 0.09276 | -0.004 | 7.789
13 | 0.751 | 0.09384 | -0.004 | 7.999
13.5 | 0.781 | 0.09463 | -0.005 | 8.254
14 | 0.815 | 0.09996 | -0.006 | 8.157
14.5 | 0.831 | 0.10872 | -0.005 | 7.644
15 | 0.859 | 0.10902 | -0.006 | 7.878
15.5 | 0.885 | 0.12281 | -0.006 | 7.208
16 | 0.911 | 0.12772 | -0.006 | 7.136
16.5 | 0.939 | 0.13082 | -0.007 | 7.178
17 | 0.966 | 0.13594 | -0.007 | 7.107
17.5 | 0.993 | 0.14028 | -0.007 | 7.079
18 | 1.022 | 0.14562 | -0.008 | 7.02
18.5 | 1.047 | 0.14904 | -0.008 | 7.024
19 | 1.078 | 0.15584 | -0.009 | 6.919
19.5 | 1.101 | 0.15886 | -0.009 | 6.93
20 | 1.129 | 0.16236 | -0.01 | 6.952

## 72. Re 4M Mach 0.50 (2)
BIGFOIL.COM POLAR EXPORT
NACA25109
NACA25109 |  |  |  | Cl Max: | 1.3527 | at alpha= | 9 | deg
XFOIL ncrit=9 |  |  |  | L/D Max: | 137.176 | at alpha= | 5 | deg
Re: | 4000000 |  |  | Cd Min: | 0.27101 | at alpha= | -20 | deg
Mach: | 0.5 |  |  | Cl=0 at alpha= | -1.2439 | deg
|  |  |  | @ Cl=0.1, Cd= | 0.006535
|  |  |  | @ Cl=0.4, Cd= | 0.0044199
|  |  |  | @ Cl=0.6, Cd= | 0.0049332
alpha (deg) | Cl | Cd | Cm | Cl/Cd
-20 | -0.8313 | 0.27101 | 0.0835 | -3.0674
-19.5 | -0.81 | 0.26385 | 0.0789 | -3.0699
-19 | -0.7882 | 0.25622 | 0.0742 | -3.0763
-18.5 | -0.7667 | 0.24832 | 0.0697 | -3.0875
-18 | -0.7447 | 0.24022 | 0.0653 | -3.1001
-17.5 | -0.7235 | 0.23152 | 0.0607 | -3.125
-17 | -0.7028 | 0.22318 | 0.0563 | -3.149
-16.5 | -0.6824 | 0.21503 | 0.0521 | -3.1735
-16 | -0.6626 | 0.20699 | 0.0481 | -3.2011
-15.5 | -0.6447 | 0.1987 | 0.0441 | -3.2446
-15 | -0.6248 | 0.19163 | 0.0405 | -3.2604
-14.5 | -0.6057 | 0.18434 | 0.037 | -3.2858
-14 | -0.5928 | 0.17418 | 0.0331 | -3.4034
-13.5 | -0.5728 | 0.16822 | 0.0302 | -3.4051
-13 | -0.5569 | 0.16045 | 0.0272 | -3.4709
-12.5 | -0.543 | 0.15245 | 0.0242 | -3.5618
-12 | -0.53 | 0.14466 | 0.0213 | -3.6638
-11.5 | -0.5185 | 0.13665 | 0.0184 | -3.7944
-11 | -0.509 | 0.12831 | 0.0154 | -3.967
-10.5 | -0.4985 | 0.12055 | 0.0125 | -4.1352
-10 | -0.4943 | 0.11123 | 0.0089 | -4.4439
-9.5 | -0.4899 | 0.10239 | 0.0053 | -4.7846
-9 | -0.4837 | 0.09434 | 0.0017 | -5.1272
-8.5 | -0.4074 | 0.08084 | -0.0242 | -5.0396
-8 | -0.4166 | 0.07374 | -0.0257 | -5.6496
-7.5 | -0.4235 | 0.06634 | -0.0297 | -6.3838
-7 | -0.4475 | 0.0594 | -0.0315 | -7.5337
-6.5 | -0.4594 | 0.05046 | -0.0335 | -9.1042
-5.5 | -0.4525 | 0.03143 | -0.0306 | -14.3971
-5 | -0.4376 | 0.0215 | -0.0257 | -20.3535
-4.5 | -0.4224 | 0.01073 | -0.0188 | -39.3663
-4 | -0.3612 | 0.00871 | -0.0152 | -41.4696
-3.5 | -0.2956 | 0.00798 | -0.0124 | -37.0426
-3 | -0.2301 | 0.00747 | -0.0101 | -30.8032
-2.5 | -0.1641 | 0.00719 | -0.0083 | -22.8234
-2 | -0.0987 | 0.00694 | -0.0068 | -14.2219
-1.5 | -0.0334 | 0.00677 | -0.0055 | -4.9335
-1 | 0.0318 | 0.00664 | -0.0044 | 4.7892
-0.5 | 0.0968 | 0.00654 | -0.0035 | 14.8012
0 | 0.1615 | 0.00644 | -0.0027 | 25.0776
0.5 | 0.2262 | 0.00637 | -0.0019 | 35.5102
1 | 0.2902 | 0.00627 | -0.0011 | 46.2839
1.5 | 0.3338 | 0.0049 | 0.0032 | 68.1224
2 | 0.382 | 0.0044 | 0.0076 | 86.8182
2.5 | 0.4453 | 0.00447 | 0.0089 | 99.6197
3 | 0.5148 | 0.00465 | 0.0089 | 110.7097
3.5 | 0.5893 | 0.00489 | 0.0079 | 120.5112
4 | 0.6611 | 0.00518 | 0.0077 | 127.6255
4.5 | 0.7392 | 0.0055 | 0.0062 | 134.4
5 | 0.8162 | 0.00595 | 0.0051 | 137.1765
5.5 | 0.892 | 0.00653 | 0.0044 | 136.6003
6 | 0.9635 | 0.00752 | 0.0046 | 128.125
6.5 | 1.0283 | 0.00876 | 0.0062 | 117.3858
7 | 1.1035 | 0.00973 | 0.0065 | 113.4121
7.5 | 1.1809 | 0.01066 | 0.007 | 110.7786
8 | 1.2578 | 0.01176 | 0.0081 | 106.9558
8.5 | 1.3312 | 0.0134 | 0.01 | 99.3433
9 | 1.3527 | 0.01551 | 0.02 | 87.2147
9.5 | 1.338 | 0.01826 | 0.0333 | 73.2749
10 | 1.3099 | 0.02406 | 0.0387 | 54.4431
10.5 | 1.2835 | 0.03382 | 0.0351 | 37.9509
11 | 1.252 | 0.04372 | 0.0319 | 28.6368
11.5 | 1.2156 | 0.054 | 0.0284 | 22.5111
12 | 1.1812 | 0.06443 | 0.0244 | 18.3331
12.5 | 1.1501 | 0.07539 | 0.0196 | 15.2553
13 | 1.1195 | 0.08691 | 0.0142 | 12.8811
13.5 | 1.0884 | 0.09903 | 0.0082 | 10.9906
14 | 1.0587 | 0.11159 | 0.0019 | 9.4874

## 73. Re 5M Mach 0.00 (1)
BIGFOIL.COM POLAR EXPORT
NACA25109
NACA25109 |  |  |  | Cl Max: | 1.174 | at alpha= | 11.5 | deg
JavaFoil+Calcfoil stall+Eppler ext transition |  |  |  | L/D Max: | 106.129 | at alpha= | 9 | deg
Re: | 5000000 |  |  | Cd Min: | 0.00649 | at alpha= | 1 | deg
Mach: | 0 |  |  | Cl=0 at alpha= | -0.98305 | deg
|  |  |  | @ Cl=0.1, Cd= | 0.009467
|  |  |  | @ Cl=0.4, Cd= | 0.0069386
|  |  |  | @ Cl=0.6, Cd= | 0.0080214
alpha (deg) | Cl | Cd | Cm | Cl/Cd
-12 | -0.554 | 0.07953 | 0.003 | -6.964
-11.5 | -0.563 | 0.07477 | 0.003 | -7.524
-11 | -0.569 | 0.07037 | 0.003 | -8.083
-10.5 | -0.572 | 0.06595 | 0.003 | -8.679
-10 | -0.573 | 0.06132 | 0.003 | -9.345
-9.5 | -0.57 | 0.0572 | 0.003 | -9.968
-9 | -0.564 | 0.05316 | 0.003 | -10.605
-8.5 | -0.554 | 0.04912 | 0.003 | -11.273
-8 | -0.541 | 0.04486 | 0.003 | -12.048
-7.5 | -0.526 | 0.03858 | 0.003 | -13.643
-7 | -0.604 | 0.01135 | 0.004 | -53.226
-6.5 | -0.569 | 0.01104 | 0.004 | -51.542
-6 | -0.53 | 0.01071 | 0.004 | -49.498
-5.5 | -0.487 | 0.01041 | 0.004 | -46.808
-5 | -0.441 | 0.0101 | 0.004 | -43.719
-4.5 | -0.393 | 0.00987 | 0.004 | -39.76
-4 | -0.341 | 0.01108 | 0.003 | -30.777
-3.5 | -0.288 | 0.01084 | 0.003 | -26.539
-3 | -0.232 | 0.00991 | 0.003 | -23.451
-2.5 | -0.176 | 0.0097 | 0.003 | -18.133
-2 | -0.118 | 0.01016 | 0.003 | -11.658
-1.5 | -0.06 | 0.00998 | 0.002 | -6.05
-1 | -0.002 | 0.00982 | 0.002 | -0.193
-0.5 | 0.057 | 0.00962 | 0.002 | 5.915
0 | 0.116 | 0.00941 | 0.002 | 12.317
0.5 | 0.175 | 0.00718 | 0.001 | 24.335
1 | 0.234 | 0.00649 | 0.001 | 35.967
1.5 | 0.292 | 0.00649 | 0.001 | 45.081
2 | 0.351 | 0.00654 | 0.001 | 53.707
2.5 | 0.41 | 0.00702 | 0 | 58.315
3 | 0.468 | 0.00716 | 0 | 65.407
3.5 | 0.527 | 0.00721 | 0 | 72.981
4 | 0.585 | 0.00798 | -0.001 | 73.241
4.5 | 0.643 | 0.00814 | -0.001 | 79.011
5 | 0.7 | 0.00832 | -0.001 | 84.156
5.5 | 0.756 | 0.00861 | -0.001 | 87.812
6 | 0.811 | 0.00893 | -0.002 | 90.892
6.5 | 0.865 | 0.00942 | -0.002 | 91.85
7 | 0.917 | 0.01016 | -0.002 | 90.25
7.5 | 0.965 | 0.01006 | -0.003 | 95.932
8 | 1.011 | 0.01055 | -0.003 | 95.829
8.5 | 1.053 | 0.01034 | -0.004 | 101.806
9 | 1.091 | 0.01028 | -0.004 | 106.129
9.5 | 1.123 | 0.01162 | -0.004 | 96.663
10 | 1.147 | 0.01238 | -0.005 | 92.691
10.5 | 1.164 | 0.01325 | -0.005 | 87.878
11 | 1.173 | 0.01442 | -0.005 | 81.366
11.5 | 1.174 | 0.01602 | -0.006 | 73.253
12 | 1.169 | 0.01797 | -0.006 | 65.035
12.5 | 1.156 | 0.02057 | -0.006 | 56.227
13 | 1.138 | 0.02384 | -0.007 | 47.744
13.5 | 1.115 | 0.02784 | -0.007 | 40.068
14 | 1.089 | 0.03246 | -0.007 | 33.532
14.5 | 1.059 | 0.03758 | -0.007 | 28.172
15 | 1.025 | 0.04387 | -0.008 | 23.367
15.5 | 0.987 | 0.05177 | -0.008 | 19.061
16 | 0.945 | 0.06 | -0.008 | 15.752
16.5 | 0.903 | 0.06901 | -0.008 | 13.082

## 74. Re 5M Mach 0.00 (2)
BIGFOIL.COM POLAR EXPORT
NACA25109
NACA25109 |  |  |  | Cl Max: | 1.6511 | at alpha= | 17.5 | deg
XFOIL ncrit=9 |  |  |  | L/D Max: | 132.712 | at alpha= | 5.5 | deg
Re: | 5000000 |  |  | Cd Min: | 0.08595 | at alpha= | 20 | deg
Mach: | 0 |  |  | Cl=0 at alpha= | -1.1873 | deg
|  |  |  | @ Cl=0.1, Cd= | 0.0060546
|  |  |  | @ Cl=0.4, Cd= | 0.0040591
|  |  |  | @ Cl=0.6, Cd= | 0.0047287
alpha (deg) | Cl | Cd | Cm | Cl/Cd
-16 | -1.4311 | 0.02981 | -0.0364 | -48.0074
-15.5 | -1.4129 | 0.02659 | -0.0326 | -53.1365
-15 | -1.3848 | 0.02423 | -0.0295 | -57.1523
-14.5 | -1.3535 | 0.02203 | -0.0266 | -61.4389
-14 | -1.3175 | 0.02023 | -0.024 | -65.1261
-13.5 | -1.279 | 0.01863 | -0.0216 | -68.6527
-13 | -1.2382 | 0.01723 | -0.0194 | -71.863
-12.5 | -1.1955 | 0.01602 | -0.0173 | -74.6255
-12 | -1.1513 | 0.01498 | -0.0154 | -76.8558
-11.5 | -1.1058 | 0.0141 | -0.0135 | -78.4255
-11 | -1.0598 | 0.01327 | -0.0117 | -79.8644
-10.5 | -1.0145 | 0.0123 | -0.0097 | -82.4797
-10 | -0.9704 | 0.01112 | -0.0074 | -87.2662
-9.5 | -0.9197 | 0.01042 | -0.0064 | -88.263
-9 | -0.8591 | 0.00979 | -0.0075 | -87.7528
-8.5 | -0.7777 | 0.00913 | -0.0133 | -85.1807
-8 | -0.7268 | 0.00891 | -0.0121 | -81.5713
-7.5 | -0.6768 | 0.00872 | -0.0107 | -77.6147
-7 | -0.6263 | 0.00829 | -0.0094 | -75.5489
-6.5 | -0.5746 | 0.00797 | -0.0084 | -72.0954
-6 | -0.5217 | 0.00773 | -0.0076 | -67.4903
-5.5 | -0.4683 | 0.00756 | -0.0069 | -61.9444
-5 | -0.4153 | 0.00728 | -0.0061 | -57.0467
-4.5 | -0.3616 | 0.0071 | -0.0055 | -50.9296
-4 | -0.3073 | 0.00696 | -0.005 | -44.1523
-3.5 | -0.2534 | 0.00675 | -0.0044 | -37.5407
-3 | -0.1988 | 0.00663 | -0.0039 | -29.9849
-2.5 | -0.1441 | 0.00649 | -0.0034 | -22.2034
-2 | -0.0894 | 0.00636 | -0.003 | -14.0566
-1.5 | -0.0344 | 0.00625 | -0.0026 | -5.504
-1 | 0.0206 | 0.00617 | -0.0023 | 3.3387
-0.5 | 0.0757 | 0.00609 | -0.0019 | 12.4302
0 | 0.1306 | 0.00601 | -0.0016 | 21.7304
0.5 | 0.1855 | 0.00593 | -0.0013 | 31.2816
1 | 0.2399 | 0.0058 | -0.0009 | 41.3621
1.5 | 0.2805 | 0.00457 | 0.002 | 61.3786
2 | 0.3244 | 0.00406 | 0.0047 | 79.9015
2.5 | 0.3753 | 0.00401 | 0.006 | 93.591
3 | 0.4306 | 0.00412 | 0.0063 | 104.5146
3.5 | 0.4892 | 0.00428 | 0.0058 | 114.2991
4 | 0.5488 | 0.00451 | 0.005 | 121.6851
4.5 | 0.612 | 0.00478 | 0.0033 | 128.0335
5 | 0.6735 | 0.00511 | 0.0018 | 131.8004
5.5 | 0.7339 | 0.00553 | 0.0005 | 132.7125
6 | 0.7926 | 0.00605 | -0.0006 | 131.0083
6.5 | 0.8484 | 0.00671 | -0.0011 | 126.4382
7 | 0.9018 | 0.00738 | -0.001 | 122.1951
7.5 | 0.9612 | 0.00803 | -0.0024 | 119.7011
8 | 1.0203 | 0.00856 | -0.0037 | 119.1939
8.5 | 1.0788 | 0.00911 | -0.0049 | 118.4193
9 | 1.1367 | 0.00964 | -0.006 | 117.9149
9.5 | 1.194 | 0.01017 | -0.007 | 117.4041
10 | 1.2506 | 0.01076 | -0.008 | 116.2268
10.5 | 1.3006 | 0.01136 | -0.0076 | 114.4894
11 | 1.3405 | 0.01202 | -0.005 | 111.5225
11.5 | 1.3812 | 0.01262 | -0.0027 | 109.4453
12 | 1.4196 | 0.01336 | -0.0001 | 106.2575
12.5 | 1.4567 | 0.01422 | 0.0026 | 102.4402
13 | 1.4937 | 0.01505 | 0.0052 | 99.2492
13.5 | 1.5308 | 0.01586 | 0.0076 | 96.5195
14 | 1.5656 | 0.0168 | 0.0101 | 93.1905
14.5 | 1.5957 | 0.01795 | 0.0132 | 88.8969
15 | 1.6131 | 0.01919 | 0.0182 | 84.0594
15.5 | 1.6253 | 0.02116 | 0.0223 | 76.81
16 | 1.6332 | 0.02414 | 0.0246 | 67.6553
16.5 | 1.6417 | 0.0279 | 0.025 | 58.8423
17 | 1.6493 | 0.03239 | 0.0242 | 50.92
17.5 | 1.6511 | 0.03793 | 0.0225 | 43.5302
18 | 1.6399 | 0.04524 | 0.0201 | 36.2489
18.5 | 1.6234 | 0.0533 | 0.0173 | 30.4578
19 | 1.5973 | 0.06279 | 0.0139 | 25.4388
19.5 | 1.5651 | 0.07362 | 0.0096 | 21.2592
20 | 1.5258 | 0.08595 | 0.0044 | 17.7522

## 75. Re 5M Mach 0.10 (1)
BIGFOIL.COM POLAR EXPORT
NACA25109
NACA25109 |  |  |  | Cl Max: | 1.168 | at alpha= | 11 | deg
JavaFoil+Calcfoil stall+Eppler ext transition |  |  |  | L/D Max: | 100.884 | at alpha= | 8.5 | deg
Re: | 5000000 |  |  | Cd Min: | 0.00651 | at alpha= | 1 | deg
Mach: | 0.1 |  |  | Cl=0 at alpha= | -0.98305 | deg
|  |  |  | @ Cl=0.1, Cd= | 0.0095097
|  |  |  | @ Cl=0.4, Cd= | 0.0069622
|  |  |  | @ Cl=0.6, Cd= | 0.0080131
alpha (deg) | Cl | Cd | Cm | Cl/Cd
-12 | -0.529 | 0.08067 | 0.003 | -6.561
-11.5 | -0.541 | 0.07575 | 0.003 | -7.143
-11 | -0.55 | 0.07154 | 0.003 | -7.694
-10.5 | -0.557 | 0.0666 | 0.003 | -8.362
-10 | -0.56 | 0.06245 | 0.003 | -8.97
-9.5 | -0.56 | 0.05811 | 0.003 | -9.634
-9 | -0.556 | 0.05405 | 0.003 | -10.28
-8.5 | -0.547 | 0.05005 | 0.003 | -10.937
-8 | -0.536 | 0.04578 | 0.003 | -11.701
-7.5 | -0.52 | 0.04084 | 0.003 | -12.738
-7 | -0.603 | 0.01054 | 0.004 | -57.185
-6.5 | -0.569 | 0.01113 | 0.004 | -51.094
-6 | -0.531 | 0.01076 | 0.004 | -49.297
-5.5 | -0.488 | 0.01044 | 0.004 | -46.775
-5 | -0.443 | 0.01085 | 0.004 | -40.796
-4.5 | -0.394 | 0.01058 | 0.004 | -37.227
-4 | -0.342 | 0.01111 | 0.003 | -30.823
-3.5 | -0.289 | 0.01086 | 0.003 | -26.59
-3 | -0.233 | 0.00993 | 0.003 | -23.492
-2.5 | -0.177 | 0.00971 | 0.003 | -18.195
-2 | -0.119 | 0.01018 | 0.003 | -11.696
-1.5 | -0.061 | 0.01 | 0.002 | -6.072
-1 | -0.002 | 0.00984 | 0.002 | -0.193
-0.5 | 0.057 | 0.00967 | 0.002 | 5.916
0 | 0.116 | 0.00945 | 0.002 | 12.318
0.5 | 0.176 | 0.00724 | 0.001 | 24.27
1 | 0.235 | 0.00651 | 0.001 | 36.059
1.5 | 0.294 | 0.00653 | 0.001 | 44.984
2 | 0.353 | 0.00654 | 0.001 | 53.906
2.5 | 0.412 | 0.00707 | 0 | 58.263
3 | 0.47 | 0.00717 | 0 | 65.616
3.5 | 0.529 | 0.00728 | 0 | 72.676
4 | 0.588 | 0.00798 | -0.001 | 73.63
4.5 | 0.646 | 0.00814 | -0.001 | 79.375
5 | 0.703 | 0.00835 | -0.001 | 84.282
5.5 | 0.76 | 0.00865 | -0.001 | 87.885
6 | 0.815 | 0.00901 | -0.002 | 90.481
6.5 | 0.869 | 0.00956 | -0.002 | 90.908
7 | 0.921 | 0.01031 | -0.002 | 89.322
7.5 | 0.969 | 0.01018 | -0.003 | 95.225
8 | 1.015 | 0.0102 | -0.003 | 99.508
8.5 | 1.056 | 0.01047 | -0.004 | 100.884
9 | 1.093 | 0.0111 | -0.004 | 98.477
9.5 | 1.125 | 0.01177 | -0.004 | 95.527
10 | 1.147 | 0.01255 | -0.005 | 91.37
10.5 | 1.162 | 0.01351 | -0.005 | 85.975
11 | 1.168 | 0.01479 | -0.005 | 78.948
11.5 | 1.166 | 0.01651 | -0.006 | 70.614
12 | 1.156 | 0.01872 | -0.006 | 61.777
12.5 | 1.141 | 0.02143 | -0.006 | 53.263
13 | 1.119 | 0.02496 | -0.007 | 44.833
13.5 | 1.092 | 0.02935 | -0.007 | 37.205
14 | 1.061 | 0.03403 | -0.007 | 31.187
14.5 | 1.026 | 0.03993 | -0.007 | 25.7
15 | 0.986 | 0.04744 | -0.008 | 20.792
15.5 | 0.944 | 0.0556 | -0.008 | 16.982
16 | 0.896 | 0.06561 | -0.008 | 13.665

## 76. Re 5M Mach 0.10 (2)
BIGFOIL.COM POLAR EXPORT
NACA25109
NACA25109 |  |  |  | Cl Max: | 1.633 | at alpha= | 17 | deg
XFOIL ncrit=9 |  |  |  | L/D Max: | 133.063 | at alpha= | 5.5 | deg
Re: | 5000000 |  |  | Cd Min: | 0.09646 | at alpha= | 20 | deg
Mach: | 0.1 |  |  | Cl=0 at alpha= | -1.1886 | deg
|  |  |  | @ Cl=0.1, Cd= | 0.0060656
|  |  |  | @ Cl=0.4, Cd= | 0.0040603
|  |  |  | @ Cl=0.6, Cd= | 0.0047263
alpha (deg) | Cl | Cd | Cm | Cl/Cd
-14.5 | -1.3261 | 0.02818 | -0.0334 | -47.0582
-14 | -1.3053 | 0.02434 | -0.0297 | -53.6278
-13.5 | -1.2752 | 0.02155 | -0.0264 | -59.174
-13 | -1.2392 | 0.0194 | -0.0234 | -63.8763
-12.5 | -1.1998 | 0.0176 | -0.0207 | -68.1705
-12 | -1.1574 | 0.01616 | -0.0183 | -71.6213
-11.5 | -1.1128 | 0.015 | -0.0161 | -74.1867
-11 | -1.0672 | 0.01397 | -0.0139 | -76.3923
-10.5 | -1.0204 | 0.01309 | -0.0119 | -77.9526
-10 | -0.9769 | 0.01168 | -0.0093 | -83.6387
-9.5 | -0.9275 | 0.01076 | -0.0077 | -86.1989
-8.5 | -0.7834 | 0.00932 | -0.0144 | -84.0558
-8 | -0.7325 | 0.00905 | -0.0129 | -80.9392
-7.5 | -0.6819 | 0.00884 | -0.0114 | -77.138
-7 | -0.6303 | 0.0085 | -0.0102 | -74.1529
-6.5 | -0.5786 | 0.00805 | -0.009 | -71.8758
-6 | -0.5253 | 0.00779 | -0.0081 | -67.4326
-5.5 | -0.4715 | 0.0076 | -0.0073 | -62.0395
-5 | -0.4178 | 0.00733 | -0.0065 | -56.9986
-4.5 | -0.3639 | 0.00712 | -0.0058 | -51.1096
-4 | -0.3092 | 0.00699 | -0.0052 | -44.2346
-3.5 | -0.2548 | 0.00677 | -0.0045 | -37.6366
-3 | -0.1998 | 0.00664 | -0.004 | -30.0904
-2.5 | -0.1448 | 0.0065 | -0.0035 | -22.2769
-2 | -0.0897 | 0.00637 | -0.0031 | -14.0816
-1.5 | -0.0345 | 0.00626 | -0.0027 | -5.5112
-1 | 0.0209 | 0.00617 | -0.0023 | 3.3874
-0.5 | 0.0763 | 0.0061 | -0.002 | 12.5082
0 | 0.1315 | 0.00602 | -0.0016 | 21.8439
0.5 | 0.1868 | 0.00594 | -0.0013 | 31.4478
1 | 0.2414 | 0.00582 | -0.0009 | 41.4777
1.5 | 0.2824 | 0.00459 | 0.002 | 61.5251
2 | 0.3264 | 0.00407 | 0.0048 | 80.1966
2.5 | 0.3776 | 0.00402 | 0.0061 | 93.9303
3 | 0.4332 | 0.00412 | 0.0064 | 105.1456
3.5 | 0.492 | 0.00429 | 0.0059 | 114.6853
4 | 0.5519 | 0.00453 | 0.0052 | 121.8322
4.5 | 0.6156 | 0.00479 | 0.0034 | 128.5177
5 | 0.6776 | 0.00513 | 0.0019 | 132.0858
5.5 | 0.7385 | 0.00555 | 0.0006 | 133.0631
6 | 0.7976 | 0.00608 | -0.0004 | 131.1842
6.5 | 0.8537 | 0.00677 | -0.0008 | 126.1004
7 | 0.9074 | 0.00746 | -0.0008 | 121.6354
7.5 | 0.9675 | 0.00808 | -0.0021 | 119.7401
8 | 1.0271 | 0.00865 | -0.0034 | 118.7399
8.5 | 1.0862 | 0.00918 | -0.0045 | 118.3224
9 | 1.1447 | 0.00974 | -0.0056 | 117.5257
9.5 | 1.2025 | 0.0103 | -0.0065 | 116.7476
10 | 1.2598 | 0.01088 | -0.0074 | 115.7904
10.5 | 1.3086 | 0.01154 | -0.0065 | 113.3969
11 | 1.3492 | 0.01218 | -0.0039 | 110.7718
11.5 | 1.3897 | 0.01283 | -0.0013 | 108.3164
12 | 1.4275 | 0.01366 | 0.0016 | 104.5022
12.5 | 1.4647 | 0.01453 | 0.0044 | 100.8052
13 | 1.502 | 0.01537 | 0.0072 | 97.7228
13.5 | 1.5383 | 0.01627 | 0.0098 | 94.5482
14 | 1.5712 | 0.01733 | 0.0128 | 90.6636
14.5 | 1.5932 | 0.01862 | 0.0174 | 85.5639
15 | 1.6086 | 0.02021 | 0.0221 | 79.5943
15.5 | 1.6142 | 0.0231 | 0.0255 | 69.8788
16 | 1.6279 | 0.02621 | 0.0264 | 62.1099
16.5 | 1.6313 | 0.0311 | 0.0258 | 52.4534
17 | 1.633 | 0.0367 | 0.0242 | 44.4959
17.5 | 1.6279 | 0.04334 | 0.022 | 37.5611
18 | 1.6096 | 0.05167 | 0.0192 | 31.1515
18.5 | 1.5847 | 0.06095 | 0.0159 | 26
19 | 1.5563 | 0.07119 | 0.0119 | 21.8612
19.5 | 1.52 | 0.083 | 0.0069 | 18.3133
20 | 1.4759 | 0.09646 | 0.001 | 15.3006

## 77. Re 5M Mach 0.25 (1)
BIGFOIL.COM POLAR EXPORT
NACA25109
NACA25109 |  |  |  | Cl Max: | 1.135 | at alpha= | 10 | deg
JavaFoil+Calcfoil stall+Eppler ext transition |  |  |  | L/D Max: | 99.192 | at alpha= | 8 | deg
Re: | 5000000 |  |  | Cd Min: | 0.00626 | at alpha= | 0.5 | deg
Mach: | 0.25 |  |  | Cl=0 at alpha= | -0.98361 | deg
|  |  |  | @ Cl=0.1, Cd= | 0.0096821
|  |  |  | @ Cl=0.4, Cd= | 0.0067198
|  |  |  | @ Cl=0.6, Cd= | 0.0071773
alpha (deg) | Cl | Cd | Cm | Cl/Cd
-11 | -0.388 | 0.07595 | 0.002 | -5.105
-10.5 | -0.422 | 0.0712 | 0.002 | -5.93
-10 | -0.451 | 0.06673 | 0.002 | -6.757
-9.5 | -0.473 | 0.06278 | 0.002 | -7.535
-9 | -0.489 | 0.05857 | 0.002 | -8.342
-8.5 | -0.497 | 0.05434 | 0.002 | -9.15
-8 | -0.499 | 0.05029 | 0.002 | -9.919
-7.5 | -0.492 | 0.04623 | 0.003 | -10.644
-7 | -0.479 | 0.04226 | 0.003 | -11.335
-6.5 | -0.465 | 0.03587 | 0.003 | -12.961
-6 | -0.53 | 0.01119 | 0.004 | -47.323
-5.5 | -0.491 | 0.01077 | 0.004 | -45.643
-5 | -0.448 | 0.01042 | 0.004 | -42.989
-4.5 | -0.401 | 0.0102 | 0.004 | -39.258
-4 | -0.349 | 0.00989 | 0.004 | -35.321
-3.5 | -0.295 | 0.01109 | 0.003 | -26.635
-3 | -0.239 | 0.01017 | 0.003 | -23.509
-2.5 | -0.181 | 0.0099 | 0.003 | -18.307
-2 | -0.122 | 0.00965 | 0.003 | -12.656
-1.5 | -0.062 | 0.00946 | 0.002 | -6.589
-1 | -0.002 | 0.00929 | 0.002 | -0.21
-0.5 | 0.059 | 0.00983 | 0.002 | 5.978
0 | 0.12 | 0.00961 | 0.002 | 12.448
0.5 | 0.18 | 0.00626 | 0.001 | 28.82
1 | 0.241 | 0.00662 | 0.001 | 36.453
1.5 | 0.302 | 0.00664 | 0.001 | 45.458
2 | 0.362 | 0.00667 | 0.001 | 54.365
2.5 | 0.423 | 0.00675 | 0 | 62.652
3 | 0.483 | 0.00685 | 0 | 70.517
3.5 | 0.544 | 0.00742 | 0 | 73.289
4 | 0.604 | 0.00716 | -0.001 | 84.3
4.5 | 0.663 | 0.00775 | -0.001 | 85.632
5 | 0.722 | 0.00799 | -0.001 | 90.45
5.5 | 0.78 | 0.00894 | -0.002 | 87.272
6 | 0.836 | 0.00946 | -0.002 | 88.408
6.5 | 0.891 | 0.01004 | -0.002 | 88.683
7 | 0.943 | 0.00957 | -0.003 | 98.526
7.5 | 0.99 | 0.01004 | -0.003 | 98.603
8 | 1.034 | 0.01042 | -0.003 | 99.192
8.5 | 1.071 | 0.01113 | -0.004 | 96.286
9 | 1.102 | 0.01185 | -0.004 | 93.002
9.5 | 1.125 | 0.01272 | -0.004 | 88.439
10 | 1.135 | 0.01381 | -0.005 | 82.2
10.5 | 1.134 | 0.0153 | -0.005 | 74.117
11 | 1.12 | 0.01743 | -0.005 | 64.275
11.5 | 1.096 | 0.02022 | -0.006 | 54.203
12 | 1.061 | 0.0239 | -0.006 | 44.377
12.5 | 1.015 | 0.02871 | -0.006 | 35.354
13 | 0.96 | 0.0347 | -0.007 | 27.665
13.5 | 0.894 | 0.04359 | -0.007 | 20.5
14 | 0.819 | 0.05557 | -0.007 | 14.736
14.5 | 0.736 | 0.07264 | -0.007 | 10.133
15 | 0.648 | 0.09505 | -0.006 | 6.819

## 78. Re 5M Mach 0.25 (2)
BIGFOIL.COM POLAR EXPORT
NACA25109
NACA25109 |  |  |  | Cl Max: | 1.5554 | at alpha= | 15 | deg
XFOIL ncrit=9 |  |  |  | L/D Max: | 135.204 | at alpha= | 5.5 | deg
Re: | 5000000 |  |  | Cd Min: | 0.17013 | at alpha= | -14.5 | deg
Mach: | 0.25 |  |  | Cl=0 at alpha= | -1.1975 | deg
|  |  |  | @ Cl=0.1, Cd= | 0.0060952
|  |  |  | @ Cl=0.4, Cd= | 0.0040874
|  |  |  | @ Cl=0.6, Cd= | 0.0047296
alpha (deg) | Cl | Cd | Cm | Cl/Cd
-14.5 | -0.607 | 0.17013 | 0.034 | -3.5679
-14 | -0.6006 | 0.16103 | 0.0307 | -3.7297
-13.5 | -0.5814 | 0.157 | 0.0287 | -3.7032
-13 | -0.5689 | 0.15032 | 0.0261 | -3.7846
-12.5 | -0.5831 | 0.13535 | 0.0212 | -4.3081
-12 | -0.581 | 0.12626 | 0.0177 | -4.6016
-11.5 | -0.5795 | 0.11723 | 0.014 | -4.9433
-11 | -0.5759 | 0.10896 | 0.0106 | -5.2854
-10.5 | -0.7575 | 0.06554 | -0.0238 | -11.5578
-10 | -0.8804 | 0.03772 | -0.0284 | -23.3404
-9.5 | -0.941 | 0.01736 | -0.0193 | -54.2051
-9 | -0.8991 | 0.01338 | -0.0164 | -67.1973
-8.5 | -0.8143 | 0.01101 | -0.0213 | -73.96
-8 | -0.763 | 0.01036 | -0.0184 | -73.6486
-7.5 | -0.7098 | 0.00984 | -0.0161 | -72.1341
-7 | -0.6554 | 0.00928 | -0.0142 | -70.625
-6.5 | -0.5998 | 0.00884 | -0.0126 | -67.8507
-6 | -0.5453 | 0.00818 | -0.0109 | -66.6626
-5.5 | -0.489 | 0.00788 | -0.0096 | -62.0558
-5 | -0.4323 | 0.00762 | -0.0085 | -56.7323
-4.5 | -0.3763 | 0.0073 | -0.0074 | -51.5479
-4 | -0.3196 | 0.0071 | -0.0065 | -45.0141
-3.5 | -0.2628 | 0.00688 | -0.0056 | -38.1977
-2.5 | -0.1489 | 0.00655 | -0.0042 | -22.7328
-2 | -0.0917 | 0.00642 | -0.0036 | -14.2835
-1.5 | -0.0346 | 0.00631 | -0.0031 | -5.4834
-1 | 0.0226 | 0.0062 | -0.0026 | 3.6452
-0.5 | 0.0798 | 0.00612 | -0.0022 | 13.0392
0 | 0.1369 | 0.00605 | -0.0018 | 22.6281
0.5 | 0.1938 | 0.00597 | -0.0014 | 32.4623
1 | 0.2502 | 0.00587 | -0.0009 | 42.6235
1.5 | 0.2928 | 0.00469 | 0.002 | 62.4307
2 | 0.3375 | 0.00413 | 0.005 | 81.7191
2.5 | 0.39 | 0.00407 | 0.0065 | 95.8231
3 | 0.4474 | 0.00417 | 0.0069 | 107.2902
3.5 | 0.508 | 0.00435 | 0.0066 | 116.7816
4 | 0.5695 | 0.00461 | 0.006 | 123.5358
4.5 | 0.6358 | 0.00487 | 0.0042 | 130.5544
5 | 0.7002 | 0.00524 | 0.0028 | 133.626
5.5 | 0.7639 | 0.00565 | 0.0016 | 135.2035
6 | 0.8253 | 0.00627 | 0.0007 | 131.6268
6.5 | 0.8836 | 0.00705 | 0.0004 | 125.3333
7 | 0.9397 | 0.00778 | 0.0008 | 120.7841
7.5 | 1.0027 | 0.00844 | -0.0004 | 118.8033
8 | 1.0656 | 0.00903 | -0.0014 | 118.0066
8.5 | 1.1277 | 0.00964 | -0.0022 | 116.9813
9 | 1.1896 | 0.01026 | -0.0028 | 115.9454
9.5 | 1.2506 | 0.01093 | -0.0033 | 114.419
10 | 1.3107 | 0.01175 | -0.0037 | 111.5489
10.5 | 1.3537 | 0.01243 | -0.0004 | 108.9059
11 | 1.3944 | 0.01325 | 0.0033 | 105.2377
11.5 | 1.4307 | 0.01434 | 0.0076 | 99.7699
12 | 1.4683 | 0.01533 | 0.0115 | 95.7795
12.5 | 1.5041 | 0.01641 | 0.0155 | 91.6575
13 | 1.5337 | 0.01783 | 0.0201 | 86.0179
13.5 | 1.547 | 0.01944 | 0.0267 | 79.5782
14 | 1.5501 | 0.02258 | 0.0312 | 68.6492
14.5 | 1.5485 | 0.02764 | 0.032 | 56.0239
15 | 1.5554 | 0.03303 | 0.0307 | 47.0905
15.5 | 1.5453 | 0.04067 | 0.0281 | 37.9961
16 | 1.5299 | 0.04896 | 0.0253 | 31.248
16.5 | 1.4834 | 0.06099 | 0.0206 | 24.322
17 | 1.4512 | 0.07184 | 0.0163 | 20.2004
17.5 | 1.4246 | 0.08245 | 0.0118 | 17.2784
18 | 1.3914 | 0.0944 | 0.0065 | 14.7394
18.5 | 1.3486 | 0.10818 | -0.0001 | 12.4663
19 | 1.3186 | 0.12036 | -0.0059 | 10.9555
19.5 | 1.2783 | 0.13472 | -0.0134 | 9.4886
20 | 1.2331 | 0.15075 | -0.0224 | 8.1798

## 79. Re 5M Mach 0.50 (1)
BIGFOIL.COM POLAR EXPORT
NACA25109
NACA25109 |  |  |  | Cl Max: | 1.129 | at alpha= | 20 | deg
JavaFoil+Calcfoil stall+Eppler ext transition |  |  |  | L/D Max: | 101.734 | at alpha= | 6.5 | deg
Re: | 5000000 |  |  | Cd Min: | 0.00672 | at alpha= | 1 | deg
Mach: | 0.5 |  |  | Cl=0 at alpha= | -0.98529 | deg
|  |  |  | @ Cl=0.1, Cd= | 0.009635
|  |  |  | @ Cl=0.4, Cd= | 0.0069612
|  |  |  | @ Cl=0.6, Cd= | 0.0077863
alpha (deg) | Cl | Cd | Cm | Cl/Cd
-20 | -1 | 0.1425 | 0.003 | -7.017
-19.5 | -0.973 | 0.14947 | 0.003 | -6.511
-19 | -0.949 | 0.13814 | 0.003 | -6.867
-18.5 | -0.924 | 0.12911 | 0.003 | -7.155
-18 | -0.897 | 0.14127 | 0.003 | -6.349
-17.5 | -0.871 | 0.12595 | 0.003 | -6.919
-17 | -0.847 | 0.11703 | 0.003 | -7.234
-16.5 | -0.822 | 0.10897 | 0.003 | -7.543
-16 | -0.794 | 0.11465 | 0.003 | -6.923
-15.5 | -0.769 | 0.10492 | 0.003 | -7.325
-15 | -0.743 | 0.09758 | 0.003 | -7.619
-14.5 | -0.716 | 0.10321 | 0.003 | -6.936
-14 | -0.69 | 0.09269 | 0.003 | -7.45
-13.5 | -0.666 | 0.08511 | 0.003 | -7.822
-13 | -0.638 | 0.0906 | 0.003 | -7.037
-12.5 | -0.612 | 0.08033 | 0.003 | -7.623
-12 | -0.588 | 0.07365 | 0.003 | -7.979
-11.5 | -0.559 | 0.07621 | 0.003 | -7.337
-11 | -0.534 | 0.06934 | 0.003 | -7.696
-10.5 | -0.506 | 0.07007 | 0.003 | -7.228
-10 | -0.48 | 0.0651 | 0.003 | -7.374
-9.5 | -0.455 | 0.05904 | 0.003 | -7.704
-9 | -0.427 | 0.05941 | 0.003 | -7.193
-8.5 | -0.401 | 0.05471 | 0.003 | -7.337
-8 | -0.375 | 0.05354 | 0.003 | -6.995
-7.5 | -0.348 | 0.04998 | 0.003 | -6.965
-7 | -0.321 | 0.04849 | 0.002 | -6.629
-6.5 | -0.295 | 0.04505 | 0.002 | -6.551
-6 | -0.268 | 0.04396 | 0.002 | -6.102
-5.5 | -0.242 | 0.04221 | 0.002 | -5.722
-5 | -0.215 | 0.03981 | 0.002 | -5.401
-4.5 | -0.316 | 0.0358 | 0.002 | -8.833
-4 | -0.365 | 0.01095 | 0.004 | -33.308
-3.5 | -0.318 | 0.01058 | 0.004 | -30.059
-3 | -0.261 | 0.01026 | 0.003 | -25.466
-2.5 | -0.2 | 0.00996 | 0.003 | -20.068
-2 | -0.136 | 0.00972 | 0.003 | -13.952
-1.5 | -0.069 | 0.01017 | 0.003 | -6.82
-1 | -0.002 | 0.00995 | 0.003 | -0.219
-0.5 | 0.066 | 0.00973 | 0.002 | 6.739
0 | 0.134 | 0.00954 | 0.002 | 14.005
0.5 | 0.202 | 0.00934 | 0.002 | 21.588
1 | 0.269 | 0.00672 | 0.001 | 40.062
1.5 | 0.337 | 0.00685 | 0.001 | 49.247
2 | 0.405 | 0.00697 | 0.001 | 58.078
2.5 | 0.472 | 0.00738 | 0 | 63.951
3 | 0.539 | 0.00758 | 0 | 71.183
3.5 | 0.607 | 0.00781 | 0 | 77.67
4 | 0.673 | 0.00811 | -0.001 | 83.053
4.5 | 0.74 | 0.00845 | -0.001 | 87.574
5 | 0.804 | 0.00855 | -0.001 | 94.086
5.5 | 0.867 | 0.00906 | -0.002 | 95.621
6 | 0.926 | 0.00928 | -0.002 | 99.729
6.5 | 0.979 | 0.00962 | -0.002 | 101.734
7 | 1.019 | 0.01158 | -0.003 | 88.058
7.5 | 1.046 | 0.01279 | -0.003 | 81.718
8 | 1.043 | 0.01445 | -0.004 | 72.163
8.5 | 0.985 | 0.01715 | -0.004 | 57.455
9 | 0.625 | 0.02216 | -0.004 | 28.186
9.5 | 0.653 | 0.02359 | -0.005 | 27.685
10 | 0.678 | 0.02632 | -0.005 | 25.765
10.5 | 0.687 | 0.03675 | -0.005 | 18.685
11 | 0.706 | 0.04333 | -0.005 | 16.292
11.5 | 0.742 | 0.04182 | -0.006 | 17.745
12 | 0.773 | 0.04277 | -0.006 | 18.071
12.5 | 0.723 | 0.09063 | -0.004 | 7.981
13 | 0.78 | 0.07759 | -0.006 | 10.047
13.5 | 0.841 | 0.05972 | -0.007 | 14.08
14 | 0.842 | 0.08165 | -0.007 | 10.315
14.5 | 0.833 | 0.10659 | -0.005 | 7.811
15 | 0.881 | 0.09633 | -0.007 | 9.146
15.5 | 0.887 | 0.12053 | -0.006 | 7.359
16 | 0.913 | 0.11967 | -0.006 | 7.629
16.5 | 0.941 | 0.11994 | -0.007 | 7.845
17 | 0.967 | 0.13183 | -0.007 | 7.337
17.5 | 0.993 | 0.13475 | -0.007 | 7.371
18 | 1.026 | 0.14053 | -0.008 | 7.304
18.5 | 1.047 | 0.14456 | -0.008 | 7.243
19 | 1.082 | 0.15036 | -0.009 | 7.198
19.5 | 1.101 | 0.15268 | -0.009 | 7.212
20 | 1.129 | 0.15741 | -0.01 | 7.173

## 80. Re 5M Mach 0.50 (2)
BIGFOIL.COM POLAR EXPORT
NACA25109
NACA25109 |  |  |  | Cl Max: | 1.3735 | at alpha= | 9 | deg
XFOIL ncrit=9 |  |  |  | L/D Max: | 141.725 | at alpha= | 5 | deg
Re: | 5000000 |  |  | Cd Min: | 0.27204 | at alpha= | -20 | deg
Mach: | 0.5 |  |  | Cl=0 at alpha= | -1.2347 | deg
|  |  |  | @ Cl=0.1, Cd= | 0.006285
|  |  |  | @ Cl=0.4, Cd= | 0.0043576
|  |  |  | @ Cl=0.6, Cd= | 0.0047048
alpha (deg) | Cl | Cd | Cm | Cl/Cd
-20 | -0.832 | 0.27204 | 0.0842 | -3.0584
-19.5 | -0.8104 | 0.26373 | 0.0794 | -3.0728
-19 | -0.789 | 0.25538 | 0.0746 | -3.0895
-18.5 | -0.7686 | 0.24757 | 0.0701 | -3.1046
-17.5 | -0.7266 | 0.23154 | 0.0612 | -3.1381
-17 | -0.7048 | 0.22403 | 0.0571 | -3.146
-16.5 | -0.6846 | 0.21565 | 0.053 | -3.1746
-16 | -0.6651 | 0.20764 | 0.049 | -3.2031
-15.5 | -0.6465 | 0.2 | 0.0452 | -3.2325
-15 | -0.628 | 0.19207 | 0.0415 | -3.2696
-14.5 | -0.6111 | 0.1837 | 0.038 | -3.3266
-14 | -0.5951 | 0.17567 | 0.0346 | -3.3876
-13.5 | -0.5812 | 0.16683 | 0.0312 | -3.4838
-13 | -0.5626 | 0.16055 | 0.0285 | -3.5042
-12.5 | -0.5473 | 0.15319 | 0.0256 | -3.5727
-12 | -0.5345 | 0.14509 | 0.0226 | -3.6839
-11.5 | -0.5225 | 0.13712 | 0.0196 | -3.8105
-11 | -0.5135 | 0.12848 | 0.0165 | -3.9967
-10.5 | -0.5058 | 0.11986 | 0.0132 | -4.2199
-10 | -0.4983 | 0.11141 | 0.0099 | -4.4727
-9.5 | -0.4936 | 0.10258 | 0.0062 | -4.8119
-9 | -0.4267 | 0.08673 | -0.02 | -4.9199
-8 | -0.4315 | 0.07158 | -0.0271 | -6.0282
-7.5 | -0.4386 | 0.06457 | -0.0316 | -6.7926
-7 | -0.4622 | 0.05746 | -0.0326 | -8.0439
-6.5 | -0.4674 | 0.04924 | -0.0339 | -9.4923
-6 | -0.4656 | 0.04021 | -0.0334 | -11.5792
-5.5 | -0.4625 | 0.02952 | -0.0302 | -15.6673
-5 | -0.4615 | 0.01696 | -0.0239 | -27.2111
-4.5 | -0.4281 | 0.00978 | -0.0182 | -43.773
-4 | -0.3644 | 0.0083 | -0.0147 | -43.9036
-3.5 | -0.2989 | 0.00755 | -0.0119 | -39.5894
-1.5 | -0.0347 | 0.00652 | -0.0052 | -5.3221
-1 | 0.0307 | 0.00639 | -0.0042 | 4.8044
-0.5 | 0.0959 | 0.00629 | -0.0034 | 15.2464
0 | 0.1611 | 0.00621 | -0.0026 | 25.942
0.5 | 0.2259 | 0.00615 | -0.0019 | 36.7317
1 | 0.2904 | 0.00608 | -0.0011 | 47.7632
1.5 | 0.3524 | 0.00584 | 0 | 60.3425
2 | 0.3879 | 0.00437 | 0.0062 | 88.7643
2.5 | 0.4463 | 0.00431 | 0.0086 | 103.5499
3 | 0.5116 | 0.00443 | 0.0095 | 115.4853
3.5 | 0.5798 | 0.00463 | 0.0099 | 125.2268
4 | 0.6554 | 0.00491 | 0.0088 | 133.4827
4.5 | 0.7281 | 0.00523 | 0.0085 | 139.2161
5 | 0.805 | 0.00568 | 0.0073 | 141.7254
5.5 | 0.8805 | 0.00628 | 0.0067 | 140.207
6 | 0.9523 | 0.00727 | 0.0068 | 130.9904
6.5 | 1.021 | 0.00837 | 0.0078 | 121.9833
7 | 1.0912 | 0.00926 | 0.0092 | 117.8402
7.5 | 1.1693 | 0.0101 | 0.0096 | 115.7723
8 | 1.2472 | 0.01106 | 0.0106 | 112.7667
8.5 | 1.3228 | 0.01242 | 0.0124 | 106.5056
9 | 1.3735 | 0.01472 | 0.0178 | 93.3084
9.5 | 1.3634 | 0.01752 | 0.031 | 77.8196
10 | 1.3309 | 0.02235 | 0.0398 | 59.5481
10.5 | 1.3041 | 0.03191 | 0.0364 | 40.8681
11 | 1.2725 | 0.04193 | 0.033 | 30.3482
11.5 | 1.2325 | 0.05253 | 0.0293 | 23.4628
12 | 1.1972 | 0.06298 | 0.0252 | 19.0092
12.5 | 1.1615 | 0.07429 | 0.0201 | 15.6347
13 | 1.1298 | 0.08588 | 0.0147 | 13.1556
13.5 | 1.0984 | 0.09801 | 0.0087 | 11.207
14 | 1.0703 | 0.11032 | 0.0025 | 9.7018

## 81. Re 6M Mach 0.00 (1)
BIGFOIL.COM POLAR EXPORT
NACA25109
NACA25109 |  |  |  | Cl Max: | 1.178 | at alpha= | 11.5 | deg
JavaFoil+Calcfoil stall+Eppler ext transition |  |  |  | L/D Max: | 106.373 | at alpha= | 9 | deg
Re: | 6000000 |  |  | Cd Min: | 0.00652 | at alpha= | 2 | deg
Mach: | 0 |  |  | Cl=0 at alpha= | -0.98305 | deg
|  |  |  | @ Cl=0.1, Cd= | 0.0099129
|  |  |  | @ Cl=0.4, Cd= | 0.006927
|  |  |  | @ Cl=0.6, Cd= | 0.0079614
alpha (deg) | Cl | Cd | Cm | Cl/Cd
-12.5 | -0.543 | 0.08335 | 0.003 | -6.519
-12 | -0.554 | 0.07849 | 0.003 | -7.062
-11.5 | -0.563 | 0.07411 | 0.003 | -7.596
-11 | -0.569 | 0.06944 | 0.003 | -8.199
-10.5 | -0.573 | 0.0652 | 0.003 | -8.788
-10 | -0.574 | 0.06054 | 0.003 | -9.477
-9.5 | -0.571 | 0.05634 | 0.003 | -10.136
-9 | -0.565 | 0.05221 | 0.003 | -10.819
-8.5 | -0.555 | 0.04798 | 0.003 | -11.575
-8 | -0.543 | 0.04325 | 0.003 | -12.555
-7.5 | -0.635 | 0.01004 | 0.004 | -63.248
-7 | -0.604 | 0.01115 | 0.004 | -54.2
-6.5 | -0.569 | 0.01083 | 0.004 | -52.545
-6 | -0.53 | 0.01046 | 0.004 | -50.692
-5.5 | -0.487 | 0.01014 | 0.004 | -48.061
-5 | -0.441 | 0.01051 | 0.004 | -41.983
-4.5 | -0.393 | 0.01125 | 0.004 | -34.897
-4 | -0.341 | 0.01081 | 0.003 | -31.568
-3.5 | -0.288 | 0.01057 | 0.003 | -27.208
-3 | -0.232 | 0.01023 | 0.003 | -22.697
-2.5 | -0.176 | 0.01002 | 0.003 | -17.54
-2 | -0.118 | 0.00991 | 0.003 | -11.958
-1.5 | -0.06 | 0.00974 | 0.002 | -6.203
-1 | -0.002 | 0.00955 | 0.002 | -0.198
-0.5 | 0.057 | 0.00941 | 0.002 | 6.045
0 | 0.116 | 0.0101 | 0.002 | 11.473
0.5 | 0.175 | 0.00979 | 0.001 | 17.852
1 | 0.234 | 0.00705 | 0.001 | 33.15
1.5 | 0.292 | 0.00702 | 0.001 | 41.623
2 | 0.351 | 0.00652 | 0.001 | 53.878
2.5 | 0.41 | 0.00701 | 0 | 58.433
3 | 0.468 | 0.0071 | 0 | 65.924
3.5 | 0.527 | 0.00721 | 0 | 73.077
4 | 0.585 | 0.00792 | -0.001 | 73.82
4.5 | 0.643 | 0.00808 | -0.001 | 79.568
5 | 0.7 | 0.00821 | -0.001 | 85.276
5.5 | 0.756 | 0.00852 | -0.001 | 88.738
6 | 0.811 | 0.00883 | -0.002 | 91.829
6.5 | 0.865 | 0.00934 | -0.002 | 92.625
7 | 0.917 | 0.0102 | -0.002 | 89.884
7.5 | 0.966 | 0.01042 | -0.003 | 92.661
8 | 1.011 | 0.01021 | -0.003 | 99.063
8.5 | 1.053 | 0.01041 | -0.004 | 101.192
9 | 1.091 | 0.01026 | -0.004 | 106.373
9.5 | 1.125 | 0.01124 | -0.004 | 100.009
10 | 1.149 | 0.01195 | -0.005 | 96.168
10.5 | 1.167 | 0.01274 | -0.005 | 91.574
11 | 1.177 | 0.01379 | -0.005 | 85.33
11.5 | 1.178 | 0.01523 | -0.006 | 77.358
12 | 1.173 | 0.01698 | -0.006 | 69.109
12.5 | 1.161 | 0.01935 | -0.006 | 60.03
13 | 1.144 | 0.02237 | -0.007 | 51.122
13.5 | 1.121 | 0.02611 | -0.007 | 42.918
14 | 1.094 | 0.03046 | -0.007 | 35.911
14.5 | 1.064 | 0.03526 | -0.007 | 30.173
15 | 1.03 | 0.0412 | -0.008 | 25.005
15.5 | 0.992 | 0.04868 | -0.008 | 20.373
16 | 0.95 | 0.05655 | -0.008 | 16.798
16.5 | 0.908 | 0.06479 | -0.008 | 14.012

## 82. Re 6M Mach 0.00 (2)
BIGFOIL.COM POLAR EXPORT
NACA25109
NACA25109 |  |  |  | Cl Max: | 1.6889 | at alpha= | 17.5 | deg
XFOIL ncrit=9 |  |  |  | L/D Max: | 134.824 | at alpha= | 5.5 | deg
Re: | 6000000 |  |  | Cd Min: | 0.07757 | at alpha= | 20 | deg
Mach: | 0 |  |  | Cl=0 at alpha= | -1.1803 | deg
|  |  |  | @ Cl=0.1, Cd= | 0.0058929
|  |  |  | @ Cl=0.4, Cd= | 0.0039712
|  |  |  | @ Cl=0.6, Cd= | 0.0046079
alpha (deg) | Cl | Cd | Cm | Cl/Cd
-17 | -1.4651 | 0.0347 | -0.0443 | -42.2219
-16.5 | -1.4788 | 0.02941 | -0.0379 | -50.2822
-16 | -1.4683 | 0.02558 | -0.0333 | -57.4003
-15.5 | -1.442 | 0.02315 | -0.0299 | -62.2894
-15 | -1.4091 | 0.02124 | -0.027 | -66.3418
-14.5 | -1.3729 | 0.01956 | -0.0244 | -70.1892
-14 | -1.3338 | 0.01811 | -0.0221 | -73.6499
-13.5 | -1.2928 | 0.0168 | -0.0199 | -76.9524
-13 | -1.2501 | 0.01565 | -0.0178 | -79.8786
-12.5 | -1.206 | 0.01462 | -0.0158 | -82.4897
-12 | -1.1609 | 0.01372 | -0.014 | -84.6137
-11.5 | -1.1146 | 0.01294 | -0.0122 | -86.136
-11 | -1.0677 | 0.01221 | -0.0104 | -87.4447
-10.5 | -1.02 | 0.0116 | -0.0088 | -87.931
-10 | -0.9742 | 0.01073 | -0.0067 | -90.7922
-9.5 | -0.9137 | 0.00985 | -0.0079 | -92.7614
-9 | -0.8426 | 0.00917 | -0.0114 | -91.8866
-8.5 | -0.7819 | 0.00882 | -0.0124 | -88.6508
-8 | -0.7329 | 0.00858 | -0.0108 | -85.4196
-7.5 | -0.6814 | 0.00835 | -0.0098 | -81.6048
-7 | -0.6292 | 0.00813 | -0.0089 | -77.3924
-6.5 | -0.5774 | 0.00774 | -0.0079 | -74.5995
-6 | -0.5244 | 0.00748 | -0.0071 | -70.107
-5.5 | -0.4709 | 0.0073 | -0.0064 | -64.5068
-5 | -0.417 | 0.00713 | -0.0058 | -58.4853
-4.5 | -0.3635 | 0.0069 | -0.0051 | -52.6812
-4 | -0.309 | 0.00674 | -0.0046 | -45.8457
-3.5 | -0.2547 | 0.00656 | -0.0041 | -38.8262
-3 | -0.2 | 0.00645 | -0.0037 | -31.0078
-2.5 | -0.1453 | 0.00631 | -0.0032 | -23.0269
-2 | -0.0903 | 0.00619 | -0.0028 | -14.588
-1.5 | -0.0353 | 0.00609 | -0.0025 | -5.7964
-1 | 0.0199 | 0.006 | -0.0021 | 3.3167
-0.5 | 0.0751 | 0.00592 | -0.0018 | 12.6858
0 | 0.1303 | 0.00586 | -0.0015 | 22.2355
0.5 | 0.1853 | 0.00578 | -0.0012 | 32.0588
1 | 0.2401 | 0.0057 | -0.0009 | 42.1228
1.5 | 0.2902 | 0.0052 | 0.0002 | 55.8077
2 | 0.3295 | 0.00415 | 0.0035 | 79.3976
2.5 | 0.3773 | 0.00395 | 0.0055 | 95.519
3 | 0.4307 | 0.004 | 0.0062 | 107.675
3.5 | 0.486 | 0.00414 | 0.0065 | 117.3913
4 | 0.5439 | 0.00435 | 0.0061 | 125.0345
4.5 | 0.6048 | 0.00463 | 0.0048 | 130.6263
5 | 0.6665 | 0.00496 | 0.0033 | 134.375
5.5 | 0.7267 | 0.00539 | 0.002 | 134.8237
6 | 0.7853 | 0.00592 | 0.001 | 132.652
6.5 | 0.8418 | 0.00656 | 0.0004 | 128.3232
7 | 0.8936 | 0.00718 | 0.0008 | 124.4568
7.5 | 0.9533 | 0.00775 | -0.0006 | 123.0065
8 | 1.0125 | 0.00828 | -0.0019 | 122.2826
8.5 | 1.0712 | 0.00877 | -0.0031 | 122.1437
9 | 1.1293 | 0.00929 | -0.0042 | 121.5608
9.5 | 1.1866 | 0.00982 | -0.0052 | 120.835
10 | 1.2434 | 0.01034 | -0.0061 | 120.2515
10.5 | 1.2992 | 0.01098 | -0.007 | 118.3242
11 | 1.3482 | 0.01155 | -0.0064 | 116.7273
11.5 | 1.3883 | 0.01217 | -0.0039 | 114.0756
12 | 1.426 | 0.01296 | -0.0011 | 110.0309
12.5 | 1.4654 | 0.01364 | 0.0013 | 107.434
13 | 1.5037 | 0.01437 | 0.0037 | 104.6416
13.5 | 1.541 | 0.01516 | 0.0061 | 101.6491
14 | 1.5762 | 0.01611 | 0.0087 | 97.8399
14.5 | 1.6069 | 0.01726 | 0.0117 | 93.0997
15 | 1.6278 | 0.01853 | 0.0163 | 87.8467
15.5 | 1.6445 | 0.02002 | 0.0205 | 82.1429
16 | 1.662 | 0.02196 | 0.0232 | 75.6831
16.5 | 1.6745 | 0.02483 | 0.0247 | 67.4386
17 | 1.6838 | 0.02866 | 0.0248 | 58.7509
17.5 | 1.6889 | 0.0335 | 0.0237 | 50.4149
18 | 1.6852 | 0.03969 | 0.0218 | 42.4591
18.5 | 1.671 | 0.04734 | 0.0193 | 35.2978
19 | 1.6506 | 0.05581 | 0.0164 | 29.5753
19.5 | 1.619 | 0.06615 | 0.0125 | 24.4747
20 | 1.5833 | 0.07757 | 0.0079 | 20.4112

## 83. Re 6M Mach 0.10 (1)
BIGFOIL.COM POLAR EXPORT
NACA25109
NACA25109 |  |  |  | Cl Max: | 1.171 | at alpha= | 11 | deg
JavaFoil+Calcfoil stall+Eppler ext transition |  |  |  | L/D Max: | 109.049 | at alpha= | 9 | deg
Re: | 6000000 |  |  | Cd Min: | 0.00652 | at alpha= | 1.5 | deg
Mach: | 0.1 |  |  | Cl=0 at alpha= | -0.98305 | deg
|  |  |  | @ Cl=0.1, Cd= | 0.0093288
|  |  |  | @ Cl=0.4, Cd= | 0.0069422
|  |  |  | @ Cl=0.6, Cd= | 0.0079669
alpha (deg) | Cl | Cd | Cm | Cl/Cd
-12 | -0.53 | 0.07948 | 0.003 | -6.664
-11.5 | -0.542 | 0.07475 | 0.003 | -7.245
-11 | -0.551 | 0.07061 | 0.003 | -7.801
-10.5 | -0.557 | 0.0658 | 0.003 | -8.472
-10 | -0.561 | 0.06162 | 0.003 | -9.099
-9.5 | -0.561 | 0.05734 | 0.003 | -9.776
-9 | -0.556 | 0.05319 | 0.003 | -10.463
-8.5 | -0.549 | 0.04907 | 0.003 | -11.181
-8 | -0.538 | 0.04444 | 0.003 | -12.097
-7.5 | -0.525 | 0.03797 | 0.003 | -13.834
-7 | -0.603 | 0.01125 | 0.004 | -53.597
-6.5 | -0.569 | 0.01092 | 0.004 | -52.082
-6 | -0.531 | 0.01051 | 0.004 | -50.483
-5.5 | -0.488 | 0.01019 | 0.004 | -47.939
-5 | -0.443 | 0.01059 | 0.004 | -41.814
-4.5 | -0.394 | 0.01127 | 0.004 | -34.942
-4 | -0.342 | 0.01084 | 0.003 | -31.582
-3.5 | -0.289 | 0.01059 | 0.003 | -27.267
-3 | -0.233 | 0.01029 | 0.003 | -22.678
-2.5 | -0.177 | 0.01004 | 0.003 | -17.596
-2 | -0.119 | 0.00995 | 0.003 | -11.962
-1.5 | -0.061 | 0.00978 | 0.002 | -6.207
-1 | -0.002 | 0.00963 | 0.002 | -0.198
-0.5 | 0.057 | 0.00946 | 0.002 | 6.047
0 | 0.116 | 0.00928 | 0.002 | 12.543
0.5 | 0.176 | 0.00987 | 0.001 | 17.793
1 | 0.235 | 0.00707 | 0.001 | 33.22
1.5 | 0.294 | 0.00652 | 0.001 | 45.052
2 | 0.353 | 0.00652 | 0.001 | 54.074
2.5 | 0.412 | 0.00705 | 0 | 58.38
3 | 0.47 | 0.00714 | 0 | 65.861
3.5 | 0.529 | 0.00722 | 0 | 73.313
4 | 0.588 | 0.00794 | -0.001 | 73.987
4.5 | 0.646 | 0.00807 | -0.001 | 80.086
5 | 0.703 | 0.00825 | -0.001 | 85.276
5.5 | 0.76 | 0.00855 | -0.001 | 88.828
6 | 0.815 | 0.00892 | -0.002 | 91.418
6.5 | 0.869 | 0.00946 | -0.002 | 91.85
7 | 0.921 | 0.01035 | -0.002 | 88.921
7.5 | 0.97 | 0.00998 | -0.003 | 97.182
8 | 1.015 | 0.01032 | -0.003 | 98.388
8.5 | 1.057 | 0.01011 | -0.004 | 104.562
9 | 1.094 | 0.01003 | -0.004 | 109.049
9.5 | 1.126 | 0.01139 | -0.004 | 98.889
10 | 1.149 | 0.01212 | -0.005 | 94.855
10.5 | 1.165 | 0.01298 | -0.005 | 89.701
11 | 1.171 | 0.01412 | -0.005 | 82.949
11.5 | 1.17 | 0.01567 | -0.006 | 74.683
12 | 1.161 | 0.01766 | -0.006 | 65.765
12.5 | 1.146 | 0.02014 | -0.006 | 56.906
13 | 1.124 | 0.02341 | -0.007 | 48.028
13.5 | 1.097 | 0.02748 | -0.007 | 39.928
14 | 1.066 | 0.03193 | -0.007 | 33.395
14.5 | 1.031 | 0.03749 | -0.007 | 27.5
15 | 0.991 | 0.04454 | -0.008 | 22.262
15.5 | 0.949 | 0.05232 | -0.008 | 18.138
16 | 0.902 | 0.06148 | -0.008 | 14.668

## 84. Re 6M Mach 0.10 (2)
BIGFOIL.COM POLAR EXPORT
NACA25109
NACA25109 |  |  |  | Cl Max: | 1.6712 | at alpha= | 17 | deg
XFOIL ncrit=9 |  |  |  | L/D Max: | 135.157 | at alpha= | 5.5 | deg
Re: | 6000000 |  |  | Cd Min: | 0.08778 | at alpha= | 20 | deg
Mach: | 0.1 |  |  | Cl=0 at alpha= | -1.1822 | deg
|  |  |  | @ Cl=0.1, Cd= | 0.0058994
|  |  |  | @ Cl=0.4, Cd= | 0.003979
|  |  |  | @ Cl=0.6, Cd= | 0.0046011
alpha (deg) | Cl | Cd | Cm | Cl/Cd
-15.5 | -1.4028 | 0.03047 | -0.0383 | -46.0387
-15 | -1.3921 | 0.02596 | -0.0338 | -53.6248
-14.5 | -1.3666 | 0.02296 | -0.0301 | -59.5209
-14 | -1.3334 | 0.02069 | -0.027 | -64.4466
-13.5 | -1.2962 | 0.01878 | -0.0241 | -69.0202
-13 | -1.2557 | 0.01719 | -0.0215 | -73.0483
-12.5 | -1.2133 | 0.0158 | -0.019 | -76.7911
-12 | -1.169 | 0.01462 | -0.0167 | -79.959
-11.5 | -1.1231 | 0.01364 | -0.0146 | -82.3387
-11 | -1.0762 | 0.01276 | -0.0125 | -84.3417
-10.5 | -1.0284 | 0.01201 | -0.0106 | -85.6286
-10 | -0.9802 | 0.01136 | -0.0087 | -86.2852
-9.5 | -0.9211 | 0.01021 | -0.0093 | -90.2155
-9 | -0.8495 | 0.00939 | -0.0126 | -90.4686
-8.5 | -0.7882 | 0.00899 | -0.0134 | -87.6752
-8 | -0.7386 | 0.00872 | -0.0117 | -84.7018
-7.5 | -0.6865 | 0.00846 | -0.0105 | -81.1466
-7 | -0.6339 | 0.00821 | -0.0095 | -77.2107
-6.5 | -0.5814 | 0.00783 | -0.0085 | -74.2529
-6 | -0.528 | 0.00754 | -0.0076 | -70.0265
-5.5 | -0.474 | 0.00734 | -0.0068 | -64.5777
-5 | -0.4196 | 0.00717 | -0.0062 | -58.5216
-4.5 | -0.3658 | 0.00692 | -0.0054 | -52.8613
-4 | -0.3109 | 0.00676 | -0.0049 | -45.9911
-3.5 | -0.2562 | 0.00658 | -0.0043 | -38.9362
-3 | -0.2011 | 0.00646 | -0.0038 | -31.13
-2.5 | -0.146 | 0.00631 | -0.0033 | -23.1379
-2 | -0.0907 | 0.0062 | -0.0029 | -14.629
-1 | 0.0202 | 0.00601 | -0.0022 | 3.3611
-0.5 | 0.0757 | 0.00593 | -0.0018 | 12.7656
0 | 0.1312 | 0.00586 | -0.0015 | 22.3891
0.5 | 0.1866 | 0.00579 | -0.0012 | 32.228
1 | 0.2417 | 0.0057 | -0.0009 | 42.4035
1.5 | 0.2929 | 0.00528 | 0.0001 | 55.4735
2 | 0.3315 | 0.00415 | 0.0036 | 79.8795
2.5 | 0.3795 | 0.00396 | 0.0056 | 95.8333
3 | 0.4333 | 0.00401 | 0.0063 | 108.0549
3.5 | 0.489 | 0.00415 | 0.0066 | 117.8313
4 | 0.5473 | 0.00436 | 0.0062 | 125.5275
4.5 | 0.6085 | 0.00464 | 0.005 | 131.1422
5 | 0.6706 | 0.00497 | 0.0035 | 134.9296
5.5 | 0.7312 | 0.00541 | 0.0022 | 135.1571
6 | 0.7903 | 0.00595 | 0.0012 | 132.8235
6.5 | 0.8471 | 0.00662 | 0.0006 | 127.9607
7.5 | 0.9596 | 0.00781 | -0.0003 | 122.8681
8 | 1.0194 | 0.00834 | -0.0015 | 122.2302
8.5 | 1.0787 | 0.00884 | -0.0027 | 122.0249
9 | 1.1374 | 0.00936 | -0.0037 | 121.5171
9.5 | 1.1951 | 0.00994 | -0.0046 | 120.2314
10 | 1.2526 | 0.01046 | -0.0055 | 119.7514
10.5 | 1.3089 | 0.01114 | -0.0063 | 117.4955
11 | 1.357 | 0.01171 | -0.0052 | 115.8839
11.5 | 1.3968 | 0.01239 | -0.0025 | 112.7361
12 | 1.4347 | 0.0132 | 0.0004 | 108.6894
12.5 | 1.4746 | 0.01388 | 0.0029 | 106.2392
13 | 1.5125 | 0.01467 | 0.0056 | 103.1016
13.5 | 1.5491 | 0.01556 | 0.0083 | 99.5566
14 | 1.5823 | 0.01665 | 0.0113 | 95.033
14.5 | 1.6078 | 0.01803 | 0.0153 | 89.1736
15 | 1.6249 | 0.01934 | 0.0204 | 84.0176
15.5 | 1.643 | 0.0211 | 0.0237 | 77.8673
16 | 1.6585 | 0.02358 | 0.0258 | 70.335
16.5 | 1.6667 | 0.02739 | 0.0263 | 60.8507
17 | 1.6712 | 0.03229 | 0.0255 | 51.756
17.5 | 1.6701 | 0.03826 | 0.0237 | 43.6513
18 | 1.6594 | 0.04555 | 0.0213 | 36.4303
18.5 | 1.6353 | 0.05457 | 0.0182 | 29.967
19 | 1.6095 | 0.06405 | 0.0147 | 25.1288
19.5 | 1.5745 | 0.07532 | 0.0101 | 20.9041
20 | 1.5344 | 0.08778 | 0.0048 | 17.4801

## 85. Re 6M Mach 0.25 (1)
BIGFOIL.COM POLAR EXPORT
NACA25109
NACA25109 |  |  |  | Cl Max: | 1.138 | at alpha= | 10 | deg
JavaFoil+Calcfoil stall+Eppler ext transition |  |  |  | L/D Max: | 106.58 | at alpha= | 8.5 | deg
Re: | 6000000 |  |  | Cd Min: | 0.00662 | at alpha= | 1 | deg
Mach: | 0.25 |  |  | Cl=0 at alpha= | -0.98361 | deg
|  |  |  | @ Cl=0.1, Cd= | 0.0094688
|  |  |  | @ Cl=0.4, Cd= | 0.0069664
|  |  |  | @ Cl=0.6, Cd= | 0.00753
alpha (deg) | Cl | Cd | Cm | Cl/Cd
-11.5 | -0.348 | 0.0802 | 0.003 | -4.34
-11 | -0.388 | 0.07517 | 0.003 | -5.16
-10.5 | -0.422 | 0.07017 | 0.003 | -6.02
-10 | -0.451 | 0.06599 | 0.002 | -6.837
-9.5 | -0.473 | 0.06211 | 0.002 | -7.621
-9 | -0.489 | 0.05783 | 0.002 | -8.456
-8.5 | -0.498 | 0.05362 | 0.003 | -9.282
-8 | -0.5 | 0.04958 | 0.003 | -10.075
-7.5 | -0.493 | 0.04539 | 0.003 | -10.863
-7 | -0.481 | 0.04106 | 0.003 | -11.709
-6.5 | -0.562 | 0.01051 | 0.004 | -53.451
-6 | -0.53 | 0.01093 | 0.004 | -48.433
-5.5 | -0.491 | 0.0105 | 0.004 | -46.796
-5 | -0.448 | 0.01017 | 0.004 | -44.071
-4.5 | -0.401 | 0.01059 | 0.004 | -37.808
-4 | -0.349 | 0.01126 | 0.004 | -31.023
-3.5 | -0.295 | 0.01081 | 0.003 | -27.324
-3 | -0.239 | 0.00989 | 0.003 | -24.157
-2.5 | -0.181 | 0.00963 | 0.003 | -18.809
-2 | -0.122 | 0.01014 | 0.003 | -12.047
-1.5 | -0.062 | 0.00998 | 0.002 | -6.248
-1 | -0.002 | 0.00978 | 0.002 | -0.2
-0.5 | 0.059 | 0.00961 | 0.002 | 6.112
0 | 0.12 | 0.0094 | 0.002 | 12.723
0.5 | 0.18 | 0.00925 | 0.001 | 19.508
1 | 0.241 | 0.00662 | 0.001 | 36.45
1.5 | 0.302 | 0.00663 | 0.001 | 45.559
2 | 0.362 | 0.00663 | 0.001 | 54.65
2.5 | 0.423 | 0.00717 | 0 | 58.964
3 | 0.483 | 0.00727 | 0 | 66.52
3.5 | 0.544 | 0.00739 | 0 | 73.543
4 | 0.604 | 0.00754 | -0.001 | 80.109
4.5 | 0.663 | 0.00832 | -0.001 | 79.722
5 | 0.722 | 0.00853 | -0.001 | 84.646
5.5 | 0.78 | 0.00884 | -0.002 | 88.238
6 | 0.836 | 0.00936 | -0.002 | 89.38
6.5 | 0.891 | 0.00994 | -0.002 | 89.629
7 | 0.943 | 0.00968 | -0.003 | 97.381
7.5 | 0.991 | 0.01014 | -0.003 | 97.74
8 | 1.034 | 0.01008 | -0.003 | 102.643
8.5 | 1.072 | 0.01006 | -0.004 | 106.58
9 | 1.104 | 0.01147 | -0.004 | 96.257
9.5 | 1.128 | 0.01227 | -0.004 | 91.861
10 | 1.138 | 0.01326 | -0.005 | 85.859
10.5 | 1.138 | 0.01459 | -0.005 | 77.995
11 | 1.125 | 0.01651 | -0.005 | 68.138
11.5 | 1.101 | 0.01905 | -0.006 | 57.766
12 | 1.066 | 0.02246 | -0.006 | 47.453
12.5 | 1.02 | 0.02693 | -0.006 | 37.874
13 | 0.965 | 0.03248 | -0.007 | 29.715
13.5 | 0.899 | 0.04063 | -0.007 | 22.122
14 | 0.825 | 0.05148 | -0.007 | 16.025
14.5 | 0.745 | 0.06518 | -0.007 | 11.434
15 | 0.658 | 0.08543 | -0.007 | 7.699

## 86. Re 6M Mach 0.25 (2)
BIGFOIL.COM POLAR EXPORT
NACA25109
NACA25109 |  |  |  | Cl Max: | 1.5942 | at alpha= | 15 | deg
XFOIL ncrit=9 |  |  |  | L/D Max: | 137.278 | at alpha= | 5.5 | deg
Re: | 6000000 |  |  | Cd Min: | 0.17741 | at alpha= | -15 | deg
Mach: | 0.25 |  |  | Cl=0 at alpha= | -1.1914 | deg
|  |  |  | @ Cl=0.1, Cd= | 0.0059418
|  |  |  | @ Cl=0.4, Cd= | 0.0039984
|  |  |  | @ Cl=0.6, Cd= | 0.0045713
alpha (deg) | Cl | Cd | Cm | Cl/Cd
-15 | -0.6236 | 0.17741 | 0.0379 | -3.515
-13 | -0.6026 | 0.14071 | 0.0241 | -4.2826
-12.5 | -0.602 | 0.13108 | 0.0203 | -4.5926
-12 | -0.598 | 0.12262 | 0.0169 | -4.8769
-11.5 | -0.7093 | 0.08995 | -0.0014 | -7.8855
-11 | -0.7856 | 0.06778 | -0.0236 | -11.5904
-10.5 | -0.9254 | 0.03894 | -0.0306 | -23.7648
-10 | -0.9972 | 0.01765 | -0.0215 | -56.4986
-9.5 | -0.9546 | 0.01444 | -0.0184 | -66.108
-9 | -0.8832 | 0.01227 | -0.0202 | -71.9804
-8.5 | -0.8221 | 0.01049 | -0.0198 | -78.3699
-8 | -0.7703 | 0.0098 | -0.0171 | -78.602
-7.5 | -0.7153 | 0.00931 | -0.0152 | -76.8314
-7 | -0.6598 | 0.00881 | -0.0134 | -74.8922
-6.5 | -0.6035 | 0.00845 | -0.012 | -71.4201
-6 | -0.5479 | 0.00795 | -0.0105 | -68.9182
-5.5 | -0.4916 | 0.0076 | -0.0092 | -64.6842
-5 | -0.4349 | 0.00734 | -0.0081 | -59.2507
-4.5 | -0.378 | 0.00711 | -0.0071 | -53.1646
-3.5 | -0.2641 | 0.00671 | -0.0054 | -39.3592
-3 | -0.2072 | 0.00651 | -0.0046 | -31.828
-2.5 | -0.1499 | 0.00637 | -0.004 | -23.5322
-2 | -0.0926 | 0.00625 | -0.0035 | -14.816
-1.5 | -0.0353 | 0.00614 | -0.003 | -5.7492
-1 | 0.0219 | 0.00605 | -0.0025 | 3.6198
-0.5 | 0.0791 | 0.00596 | -0.0021 | 13.2718
0 | 0.1364 | 0.00591 | -0.0017 | 23.0795
0.5 | 0.1935 | 0.00584 | -0.0013 | 33.1336
1 | 0.2504 | 0.00575 | -0.0009 | 43.5478
1.5 | 0.3051 | 0.00548 | -0.0002 | 55.6752
2 | 0.3429 | 0.00419 | 0.0038 | 81.8377
2.5 | 0.3922 | 0.00399 | 0.006 | 98.2957
3 | 0.4477 | 0.00405 | 0.0068 | 110.5432
3.5 | 0.5056 | 0.00419 | 0.007 | 120.6683
4 | 0.5665 | 0.00442 | 0.0066 | 128.1674
4.5 | 0.6285 | 0.0047 | 0.0058 | 133.7234
5 | 0.6932 | 0.00506 | 0.0043 | 136.996
5.5 | 0.7564 | 0.00551 | 0.0032 | 137.2777
6 | 0.8178 | 0.00613 | 0.0023 | 133.4095
6.5 | 0.8771 | 0.00686 | 0.0019 | 127.8571
7 | 0.9316 | 0.00752 | 0.0026 | 123.883
7.5 | 0.9948 | 0.00813 | 0.0015 | 122.3616
8 | 1.0577 | 0.00872 | 0.0005 | 121.2959
8.5 | 1.12 | 0.00929 | -0.0003 | 120.5597
9 | 1.182 | 0.00988 | -0.001 | 119.6356
9.5 | 1.2433 | 0.0105 | -0.0015 | 118.4095
10 | 1.3036 | 0.01124 | -0.0018 | 115.9786
10.5 | 1.3622 | 0.01197 | -0.0018 | 113.8012
11 | 1.4025 | 0.0128 | 0.002 | 109.5703
11.5 | 1.442 | 0.01367 | 0.0059 | 105.4865
12 | 1.4808 | 0.01461 | 0.0098 | 101.3552
12.5 | 1.5175 | 0.01563 | 0.0138 | 97.0889
13 | 1.5496 | 0.01694 | 0.0182 | 91.4758
13.5 | 1.5618 | 0.01874 | 0.0252 | 83.3404
14 | 1.5763 | 0.02085 | 0.03 | 75.6019
14.5 | 1.585 | 0.02432 | 0.0324 | 65.1727
15 | 1.5942 | 0.02889 | 0.0323 | 55.1817
15.5 | 1.5902 | 0.0356 | 0.0304 | 44.6685
16 | 1.5793 | 0.04334 | 0.0278 | 36.4398
16.5 | 1.5396 | 0.05443 | 0.0236 | 28.2859
17 | 1.5079 | 0.06477 | 0.0197 | 23.2808
17.5 | 1.4798 | 0.07524 | 0.0155 | 19.6677
18 | 1.4478 | 0.08664 | 0.0105 | 16.7105
18.5 | 1.4064 | 0.09978 | 0.0044 | 14.095
19 | 1.3733 | 0.11214 | -0.0014 | 12.2463
19.5 | 1.3321 | 0.12619 | -0.0086 | 10.5563
20 | 1.287 | 0.14145 | -0.0169 | 9.0986

## 87. Re 6M Mach 0.50 (1)
BIGFOIL.COM POLAR EXPORT
NACA25109
NACA25109 |  |  |  | Cl Max: | 1.129 | at alpha= | 20 | deg
JavaFoil+Calcfoil stall+Eppler ext transition |  |  |  | L/D Max: | 103.607 | at alpha= | 6.5 | deg
Re: | 6000000 |  |  | Cd Min: | 0.00669 | at alpha= | 1 | deg
Mach: | 0.5 |  |  | Cl=0 at alpha= | -0.98529 | deg
|  |  |  | @ Cl=0.1, Cd= | 0.009405
|  |  |  | @ Cl=0.4, Cd= | 0.0069119
|  |  |  | @ Cl=0.6, Cd= | 0.0077212
alpha (deg) | Cl | Cd | Cm | Cl/Cd
-20 | -1.002 | 0.13987 | 0.003 | -7.162
-19.5 | -0.974 | 0.14834 | 0.003 | -6.564
-19 | -0.949 | 0.13631 | 0.003 | -6.962
-18.5 | -0.925 | 0.12712 | 0.003 | -7.273
-18 | -0.897 | 0.13811 | 0.003 | -6.496
-17.5 | -0.872 | 0.12505 | 0.003 | -6.972
-17 | -0.848 | 0.11485 | 0.003 | -7.38
-16.5 | -0.824 | 0.10642 | 0.004 | -7.74
-16 | -0.794 | 0.11254 | 0.003 | -7.056
-15.5 | -0.77 | 0.1029 | 0.003 | -7.48
-15 | -0.745 | 0.095 | 0.004 | -7.847
-14.5 | -0.716 | 0.10009 | 0.003 | -7.153
-14 | -0.691 | 0.09105 | 0.003 | -7.591
-13.5 | -0.667 | 0.08318 | 0.003 | -8.02
-13 | -0.638 | 0.08813 | 0.003 | -7.236
-12.5 | -0.613 | 0.07912 | 0.003 | -7.748
-12 | -0.589 | 0.07181 | 0.003 | -8.203
-11.5 | -0.559 | 0.07511 | 0.003 | -7.448
-11 | -0.534 | 0.0682 | 0.003 | -7.834
-10.5 | -0.507 | 0.06853 | 0.003 | -7.397
-10 | -0.481 | 0.06442 | 0.003 | -7.46
-9.5 | -0.456 | 0.05787 | 0.003 | -7.88
-9 | -0.428 | 0.05871 | 0.003 | -7.284
-8.5 | -0.402 | 0.05392 | 0.003 | -7.454
-8 | -0.375 | 0.05274 | 0.003 | -7.108
-7.5 | -0.349 | 0.0492 | 0.003 | -7.083
-7 | -0.322 | 0.04783 | 0.002 | -6.726
-6.5 | -0.296 | 0.04428 | 0.002 | -6.674
-6 | -0.268 | 0.0433 | 0.002 | -6.2
-5.5 | -0.242 | 0.04165 | 0.002 | -5.803
-5 | -0.215 | 0.03939 | 0.002 | -5.463
-4.5 | -0.317 | 0.03492 | 0.002 | -9.084
-4 | -0.365 | 0.0107 | 0.004 | -34.083
-3.5 | -0.318 | 0.01031 | 0.004 | -30.828
-3 | -0.261 | 0.00998 | 0.003 | -26.188
-2.5 | -0.2 | 0.00972 | 0.003 | -20.573
-2 | -0.136 | 0.00949 | 0.003 | -14.29
-1.5 | -0.069 | 0.00992 | 0.003 | -6.992
-1 | -0.002 | 0.00971 | 0.003 | -0.224
-0.5 | 0.066 | 0.0095 | 0.002 | 6.903
0 | 0.134 | 0.00931 | 0.002 | 14.354
0.5 | 0.202 | 0.00917 | 0.002 | 21.987
1 | 0.269 | 0.00669 | 0.001 | 40.246
1.5 | 0.337 | 0.00681 | 0.001 | 49.509
2 | 0.405 | 0.00692 | 0.001 | 58.479
2.5 | 0.472 | 0.00733 | 0 | 64.439
3 | 0.539 | 0.00747 | 0 | 72.213
3.5 | 0.607 | 0.00775 | 0 | 78.266
4 | 0.673 | 0.00799 | -0.001 | 84.289
4.5 | 0.74 | 0.00833 | -0.001 | 88.789
5 | 0.804 | 0.00909 | -0.001 | 88.481
5.5 | 0.867 | 0.00894 | -0.002 | 96.908
6 | 0.926 | 0.00921 | -0.002 | 100.489
6.5 | 0.979 | 0.00944 | -0.002 | 103.607
7 | 1.021 | 0.01122 | -0.003 | 90.981
7.5 | 1.048 | 0.01236 | -0.003 | 84.805
8 | 1.046 | 0.01387 | -0.004 | 75.423
8.5 | 0.989 | 0.01634 | -0.004 | 60.552
9 | 0.628 | 0.02097 | -0.004 | 29.933
9.5 | 0.656 | 0.02231 | -0.005 | 29.408
10 | 0.681 | 0.02489 | -0.005 | 27.378
10.5 | 0.692 | 0.03401 | -0.005 | 20.359
11 | 0.715 | 0.03872 | -0.005 | 18.459
11.5 | 0.747 | 0.03891 | -0.006 | 19.202
12 | 0.777 | 0.04053 | -0.006 | 19.163
12.5 | 0.728 | 0.08787 | -0.004 | 8.285
13 | 0.807 | 0.06051 | -0.007 | 13.333
13.5 | 0.848 | 0.05493 | -0.007 | 15.441
14 | 0.855 | 0.07246 | -0.007 | 11.802
14.5 | 0.858 | 0.09105 | -0.007 | 9.425
15 | 0.921 | 0.0703 | -0.008 | 13.097
15.5 | 0.89 | 0.117 | -0.006 | 7.606
16 | 0.917 | 0.11728 | -0.007 | 7.815
16.5 | 0.967 | 0.10412 | -0.008 | 9.285
17 | 0.97 | 0.12913 | -0.007 | 7.512
17.5 | 0.995 | 0.12922 | -0.008 | 7.7
18 | 1.036 | 0.13206 | -0.009 | 7.845
18.5 | 1.048 | 0.14084 | -0.008 | 7.442
19 | 1.088 | 0.14414 | -0.01 | 7.546
19.5 | 1.103 | 0.1505 | -0.009 | 7.327
20 | 1.129 | 0.15535 | -0.01 | 7.27

## 88. Re 6M Mach 0.50 (2)
BIGFOIL.COM POLAR EXPORT
NACA25109
NACA25109 |  |  |  | Cl Max: | 1.3835 | at alpha= | 9.5 | deg
XFOIL ncrit=9 |  |  |  | L/D Max: | 145.456 | at alpha= | 5 | deg
Re: | 6000000 |  |  | Cd Min: | 0.2728 | at alpha= | -20 | deg
Mach: | 0.5 |  |  | Cl=0 at alpha= | -1.2282 | deg
|  |  |  | @ Cl=0.1, Cd= | 0.0061056
|  |  |  | @ Cl=0.4, Cd= | 0.0044276
|  |  |  | @ Cl=0.6, Cd= | 0.0045217
alpha (deg) | Cl | Cd | Cm | Cl/Cd
-20 | -0.8346 | 0.2728 | 0.0851 | -3.0594
-19.5 | -0.8131 | 0.26447 | 0.0803 | -3.0745
-19 | -0.7922 | 0.25646 | 0.0755 | -3.089
-18.5 | -0.7711 | 0.24825 | 0.0709 | -3.1061
-18 | -0.7503 | 0.23984 | 0.0664 | -3.1283
-17.5 | -0.7302 | 0.2306 | 0.0618 | -3.1665
-17 | -0.7094 | 0.22333 | 0.0578 | -3.1765
-16.5 | -0.6882 | 0.21661 | 0.0541 | -3.1771
-16 | -0.669 | 0.20871 | 0.0502 | -3.2054
-15.5 | -0.6503 | 0.20045 | 0.0464 | -3.2442
-15 | -0.6321 | 0.19234 | 0.0427 | -3.2864
-14.5 | -0.6155 | 0.18395 | 0.0391 | -3.346
-14 | -0.5998 | 0.17572 | 0.0357 | -3.4134
-13.5 | -0.5849 | 0.16722 | 0.0324 | -3.4978
-13 | -0.5711 | 0.15889 | 0.0291 | -3.5943
-12.5 | -0.5554 | 0.15179 | 0.0262 | -3.659
-12 | -0.5446 | 0.14307 | 0.0229 | -3.8065
-11.5 | -0.5342 | 0.1348 | 0.0198 | -3.9629
-11 | -0.5217 | 0.12721 | 0.0168 | -4.1011
-10.5 | -0.515 | 0.11841 | 0.0134 | -4.3493
-10 | -0.5017 | 0.1104 | 0.0093 | -4.5444
-9.5 | -0.4417 | 0.09507 | -0.0139 | -4.6461
-9 | -0.4322 | 0.08652 | -0.0202 | -4.9954
-8.5 | -0.4314 | 0.07888 | -0.0236 | -5.4691
-8 | -0.4447 | 0.06967 | -0.0286 | -6.3829
-7.5 | -0.4572 | 0.06266 | -0.0332 | -7.2965
-7 | -0.4771 | 0.05546 | -0.0336 | -8.6026
-6.5 | -0.4781 | 0.04756 | -0.0344 | -10.0526
-6 | -0.4732 | 0.03884 | -0.0334 | -12.1833
-5.5 | -0.472 | 0.02766 | -0.0298 | -17.0644
-5 | -0.4798 | 0.01383 | -0.0225 | -34.6927
-4.5 | -0.4325 | 0.00909 | -0.0176 | -47.5798
-4 | -0.3675 | 0.00788 | -0.0142 | -46.6371
-3.5 | -0.3012 | 0.00724 | -0.0115 | -41.6022
-3 | -0.2342 | 0.00692 | -0.0094 | -33.8439
-2.5 | -0.1678 | 0.00665 | -0.0077 | -25.2331
-2 | -0.1016 | 0.00647 | -0.0062 | -15.7032
-1.5 | -0.0356 | 0.00633 | -0.0051 | -5.624
-1 | 0.0299 | 0.00621 | -0.0041 | 4.8148
-0.5 | 0.0952 | 0.00611 | -0.0032 | 15.581
0 | 0.1604 | 0.00605 | -0.0025 | 26.5124
0.5 | 0.2254 | 0.006 | -0.0018 | 37.5667
1 | 0.2903 | 0.00594 | -0.0011 | 48.8721
2 | 0.3954 | 0.00445 | 0.0047 | 88.8539
2.5 | 0.4488 | 0.00419 | 0.008 | 107.1122
3 | 0.5126 | 0.00428 | 0.0093 | 119.7664
3.5 | 0.58 | 0.00445 | 0.0098 | 130.3371
4 | 0.6525 | 0.00471 | 0.0094 | 138.535
4.5 | 0.7203 | 0.00502 | 0.0101 | 143.4861
5 | 0.7971 | 0.00548 | 0.009 | 145.4562
5.5 | 0.8723 | 0.00611 | 0.0083 | 142.766
6 | 0.9445 | 0.00705 | 0.0084 | 133.9716
6.5 | 1.0146 | 0.00808 | 0.0092 | 125.5693
7 | 1.0826 | 0.0089 | 0.011 | 121.6404
7.5 | 1.161 | 0.00969 | 0.0114 | 119.8142
8 | 1.2395 | 0.01058 | 0.0124 | 117.155
8.5 | 1.3168 | 0.01173 | 0.014 | 112.2592
9.5 | 1.3835 | 0.01701 | 0.0289 | 81.3345
10 | 1.3473 | 0.02116 | 0.0402 | 63.672
10.5 | 1.3162 | 0.03075 | 0.0372 | 42.8033
11 | 1.2823 | 0.04103 | 0.0335 | 31.2527
11.5 | 1.2419 | 0.05167 | 0.0298 | 24.0352
12 | 1.2061 | 0.06217 | 0.0256 | 19.4
12.5 | 1.1711 | 0.07336 | 0.0207 | 15.9637
13 | 1.1396 | 0.08487 | 0.0152 | 13.4276
13.5 | 1.1088 | 0.09692 | 0.0093 | 11.4404
14 | 1.0815 | 0.10907 | 0.0032 | 9.9157
14.5 | 1.0581 | 0.12112 | -0.0029 | 8.736

## 89. Re 7M Mach 0.00 (1)
BIGFOIL.COM POLAR EXPORT
NACA25109
NACA25109 |  |  |  | Cl Max: | 1.182 | at alpha= | 11.5 | deg
JavaFoil+Calcfoil stall+Eppler ext transition |  |  |  | L/D Max: | 105.706 | at alpha= | 9 | deg
Re: | 7000000 |  |  | Cd Min: | 0.00703 | at alpha= | 1.5 | deg
Mach: | 0 |  |  | Cl=0 at alpha= | -0.98305 | deg
|  |  |  | @ Cl=0.1, Cd= | 0.0097447
|  |  |  | @ Cl=0.4, Cd= | 0.0075551
|  |  |  | @ Cl=0.6, Cd= | 0.0079185
alpha (deg) | Cl | Cd | Cm | Cl/Cd
-12.5 | -0.544 | 0.08245 | 0.003 | -6.593
-12 | -0.555 | 0.07745 | 0.003 | -7.161
-11.5 | -0.563 | 0.0733 | 0.003 | -7.686
-11 | -0.57 | 0.06889 | 0.003 | -8.271
-10.5 | -0.573 | 0.06449 | 0.003 | -8.892
-10 | -0.574 | 0.05982 | 0.003 | -9.603
-9.5 | -0.572 | 0.05559 | 0.003 | -10.288
-9 | -0.566 | 0.05133 | 0.003 | -11.024
-8.5 | -0.557 | 0.04694 | 0.003 | -11.862
-8 | -0.546 | 0.04145 | 0.003 | -13.171
-7.5 | -0.635 | 0.01048 | 0.004 | -60.561
-7 | -0.604 | 0.01094 | 0.004 | -55.237
-6.5 | -0.569 | 0.01057 | 0.004 | -53.828
-6 | -0.53 | 0.01024 | 0.004 | -51.795
-5.5 | -0.487 | 0.00992 | 0.004 | -49.117
-5 | -0.441 | 0.01034 | 0.004 | -42.7
-4.5 | -0.393 | 0.011 | 0.004 | -35.688
-4 | -0.341 | 0.01058 | 0.003 | -32.236
-3.5 | -0.288 | 0.01034 | 0.003 | -27.809
-3 | -0.232 | 0.01005 | 0.003 | -23.115
-2.5 | -0.176 | 0.00982 | 0.003 | -17.904
-2 | -0.118 | 0.00972 | 0.003 | -12.19
-1.5 | -0.06 | 0.00955 | 0.002 | -6.323
-1 | -0.002 | 0.00937 | 0.002 | -0.202
-0.5 | 0.057 | 0.00922 | 0.002 | 6.171
0 | 0.116 | 0.00994 | 0.002 | 11.662
0.5 | 0.175 | 0.00968 | 0.001 | 18.048
1 | 0.234 | 0.00706 | 0.001 | 33.097
1.5 | 0.292 | 0.00703 | 0.001 | 41.591
2 | 0.351 | 0.00758 | 0.001 | 46.32
2.5 | 0.41 | 0.00755 | 0 | 54.232
3 | 0.468 | 0.0071 | 0 | 65.955
3.5 | 0.527 | 0.00774 | 0 | 67.994
4 | 0.585 | 0.00789 | -0.001 | 74.131
4.5 | 0.643 | 0.008 | -0.001 | 80.307
5 | 0.7 | 0.00814 | -0.001 | 85.985
5.5 | 0.756 | 0.00932 | -0.001 | 81.097
6 | 0.811 | 0.00882 | -0.002 | 92.013
6.5 | 0.865 | 0.00936 | -0.002 | 92.429
7 | 0.917 | 0.0103 | -0.002 | 89
7.5 | 0.966 | 0.01021 | -0.003 | 94.556
8 | 1.011 | 0.01042 | -0.003 | 97.078
8.5 | 1.054 | 0.01011 | -0.004 | 104.19
9 | 1.092 | 0.01033 | -0.004 | 105.706
9.5 | 1.126 | 0.01095 | -0.004 | 102.828
10 | 1.151 | 0.01162 | -0.005 | 99.067
10.5 | 1.169 | 0.01236 | -0.005 | 94.635
11 | 1.18 | 0.01331 | -0.005 | 88.65
11.5 | 1.182 | 0.0146 | -0.006 | 80.926
12 | 1.177 | 0.01619 | -0.006 | 72.698
12.5 | 1.166 | 0.01839 | -0.006 | 63.398
13 | 1.148 | 0.02119 | -0.007 | 54.18
13.5 | 1.125 | 0.02471 | -0.007 | 45.526
14 | 1.098 | 0.02883 | -0.007 | 38.087
14.5 | 1.068 | 0.0334 | -0.008 | 31.981
15 | 1.034 | 0.03906 | -0.008 | 26.483
15.5 | 0.996 | 0.04617 | -0.008 | 21.571
16 | 0.954 | 0.0538 | -0.008 | 17.727
16.5 | 0.911 | 0.06241 | -0.008 | 14.592

## 90. Re 7M Mach 0.00 (2)
BIGFOIL.COM POLAR EXPORT
NACA25109
NACA25109 |  |  |  | Cl Max: | 1.716 | at alpha= | 18 | deg
XFOIL ncrit=9 |  |  |  | L/D Max: | 136.629 | at alpha= | 5.5 | deg
Re: | 7000000 |  |  | Cd Min: | 0.07226 | at alpha= | 20 | deg
Mach: | 0 |  |  | Cl=0 at alpha= | -1.176 | deg
|  |  |  | @ Cl=0.1, Cd= | 0.005767
|  |  |  | @ Cl=0.4, Cd= | 0.0039139
|  |  |  | @ Cl=0.6, Cd= | 0.0045228
alpha (deg) | Cl | Cd | Cm | Cl/Cd
-17 | -1.4932 | 0.03234 | -0.0419 | -46.1719
-16.5 | -1.4955 | 0.02766 | -0.0365 | -54.0672
-16 | -1.4817 | 0.02412 | -0.032 | -61.4303
-15.5 | -1.4542 | 0.02175 | -0.0286 | -66.8598
-15 | -1.4207 | 0.01986 | -0.0257 | -71.5358
-14.5 | -1.383 | 0.01832 | -0.0232 | -75.4913
-14 | -1.3431 | 0.01695 | -0.0209 | -79.2389
-13.5 | -1.3013 | 0.01574 | -0.0187 | -82.6747
-13 | -1.2579 | 0.01468 | -0.0167 | -85.688
-12.5 | -1.2133 | 0.01372 | -0.0147 | -88.4329
-12 | -1.1675 | 0.0129 | -0.0129 | -90.5039
-11.5 | -1.1206 | 0.01218 | -0.0112 | -92.0033
-11 | -1.0732 | 0.01151 | -0.0095 | -93.2407
-10.5 | -1.0252 | 0.01095 | -0.0079 | -93.6256
-10 | -0.9687 | 0.01039 | -0.0081 | -93.2339
-9.5 | -0.9083 | 0.0095 | -0.0093 | -95.6105
-9 | -0.8349 | 0.00889 | -0.0133 | -93.9145
-8.5 | -0.7874 | 0.00862 | -0.0113 | -91.3457
-8 | -0.7367 | 0.00834 | -0.0101 | -88.3333
-7.5 | -0.6846 | 0.0081 | -0.0092 | -84.5185
-6.5 | -0.5793 | 0.00759 | -0.0075 | -76.3241
-6 | -0.5264 | 0.00731 | -0.0067 | -72.0109
-5.5 | -0.4727 | 0.00711 | -0.0061 | -66.4838
-5 | -0.4187 | 0.00695 | -0.0055 | -60.2446
-4.5 | -0.3649 | 0.00674 | -0.0049 | -54.1395
-4 | -0.3103 | 0.00657 | -0.0044 | -47.2298
-3.5 | -0.2558 | 0.00642 | -0.0039 | -39.8442
-3 | -0.201 | 0.00629 | -0.0035 | -31.9555
-2.5 | -0.1461 | 0.00616 | -0.0031 | -23.7175
-2 | -0.091 | 0.00605 | -0.0027 | -15.0413
-1.5 | -0.0357 | 0.00596 | -0.0024 | -5.9899
-1 | 0.0194 | 0.00587 | -0.002 | 3.3049
-0.5 | 0.0746 | 0.00579 | -0.0017 | 12.8843
0 | 0.1299 | 0.00574 | -0.0014 | 22.6307
0.5 | 0.185 | 0.00568 | -0.0012 | 32.5704
1 | 0.24 | 0.00561 | -0.0009 | 42.7807
1.5 | 0.2937 | 0.00543 | -0.0004 | 54.0884
2 | 0.3342 | 0.00428 | 0.0025 | 78.0841
2.5 | 0.3799 | 0.00391 | 0.0049 | 97.1611
3 | 0.432 | 0.00392 | 0.0059 | 110.2041
3.5 | 0.4863 | 0.00403 | 0.0063 | 120.67
4 | 0.5437 | 0.00424 | 0.006 | 128.2311
4.5 | 0.5995 | 0.00452 | 0.006 | 132.6327
5 | 0.661 | 0.00486 | 0.0045 | 136.0082
5.5 | 0.7214 | 0.00528 | 0.0032 | 136.6288
6 | 0.7799 | 0.00583 | 0.0022 | 133.7736
6.5 | 0.8368 | 0.00644 | 0.0015 | 129.9379
7 | 0.8895 | 0.00702 | 0.0018 | 126.7094
7.5 | 0.9472 | 0.00756 | 0.0009 | 125.291
8 | 1.0067 | 0.00803 | -0.0004 | 125.3674
8.5 | 1.0655 | 0.0085 | -0.0016 | 125.3529
9 | 1.1236 | 0.00899 | -0.0027 | 124.9833
9.5 | 1.181 | 0.00953 | -0.0038 | 123.9244
10 | 1.2378 | 0.01002 | -0.0047 | 123.5329
10.5 | 1.2936 | 0.01063 | -0.0055 | 121.6933
11 | 1.3493 | 0.01119 | -0.0064 | 120.5809
11.5 | 1.3939 | 0.01184 | -0.0049 | 117.728
12 | 1.4328 | 0.01254 | -0.0023 | 114.2584
12.5 | 1.4726 | 0.01316 | 0.0001 | 111.8997
13 | 1.5115 | 0.01387 | 0.0025 | 108.9762
13.5 | 1.5485 | 0.01467 | 0.005 | 105.5556
14 | 1.5834 | 0.01564 | 0.0077 | 101.2404
14.5 | 1.6146 | 0.0168 | 0.0107 | 96.1071
15 | 1.6457 | 0.01781 | 0.0136 | 92.4031
15.5 | 1.6645 | 0.01897 | 0.0183 | 87.7438
16 | 1.6832 | 0.02058 | 0.0216 | 81.7881
16.5 | 1.6974 | 0.02297 | 0.0238 | 73.8964
17 | 1.7081 | 0.02627 | 0.0247 | 65.0209
17.5 | 1.7144 | 0.03067 | 0.0242 | 55.8983
18 | 1.716 | 0.03605 | 0.0228 | 47.6006
18.5 | 1.7021 | 0.04354 | 0.0204 | 39.0928
19 | 1.6857 | 0.05145 | 0.0178 | 32.7638
19.5 | 1.6542 | 0.0615 | 0.0142 | 26.8976
20 | 1.6214 | 0.07226 | 0.01 | 22.4384

## 91. Re 7M Mach 0.10 (1)
BIGFOIL.COM POLAR EXPORT
NACA25109
NACA25109 |  |  |  | Cl Max: | 1.174 | at alpha= | 11 | deg
JavaFoil+Calcfoil stall+Eppler ext transition |  |  |  | L/D Max: | 108.582 | at alpha= | 9 | deg
Re: | 7000000 |  |  | Cd Min: | 0.00706 | at alpha= | 2.5 | deg
Mach: | 0.1 |  |  | Cl=0 at alpha= | -0.98305 | deg
|  |  |  | @ Cl=0.1, Cd= | 0.0098148
|  |  |  | @ Cl=0.4, Cd= | 0.0071698
|  |  |  | @ Cl=0.6, Cd= | 0.007939
alpha (deg) | Cl | Cd | Cm | Cl/Cd
-12.5 | -0.516 | 0.08333 | 0.003 | -6.19
-12 | -0.53 | 0.07874 | 0.003 | -6.73
-11.5 | -0.542 | 0.074 | 0.003 | -7.323
-11 | -0.551 | 0.0699 | 0.003 | -7.886
-10.5 | -0.558 | 0.06519 | 0.003 | -8.558
-10 | -0.561 | 0.06097 | 0.003 | -9.205
-9.5 | -0.561 | 0.05666 | 0.003 | -9.905
-9 | -0.557 | 0.05244 | 0.003 | -10.629
-8.5 | -0.55 | 0.04816 | 0.003 | -11.417
-8 | -0.54 | 0.04306 | 0.003 | -12.534
-7.5 | -0.632 | 0.01002 | 0.004 | -63.045
-7 | -0.603 | 0.01101 | 0.004 | -54.757
-6.5 | -0.569 | 0.01065 | 0.004 | -53.42
-6 | -0.531 | 0.01029 | 0.004 | -51.584
-5.5 | -0.488 | 0.01002 | 0.004 | -48.727
-5 | -0.443 | 0.01038 | 0.004 | -42.624
-4.5 | -0.394 | 0.01101 | 0.004 | -35.766
-4 | -0.342 | 0.01065 | 0.003 | -32.172
-3.5 | -0.289 | 0.01036 | 0.003 | -27.874
-3 | -0.233 | 0.01007 | 0.003 | -23.175
-2.5 | -0.177 | 0.00984 | 0.003 | -17.962
-2 | -0.119 | 0.00976 | 0.003 | -12.194
-1.5 | -0.061 | 0.00959 | 0.002 | -6.328
-1 | -0.002 | 0.00945 | 0.002 | -0.202
-0.5 | 0.057 | 0.00929 | 0.002 | 6.159
0 | 0.116 | 0.01001 | 0.002 | 11.637
0.5 | 0.176 | 0.00973 | 0.001 | 18.061
1 | 0.235 | 0.00707 | 0.001 | 33.223
1.5 | 0.294 | 0.00708 | 0.001 | 41.5
2 | 0.353 | 0.0076 | 0.001 | 46.447
2.5 | 0.412 | 0.00706 | 0 | 58.331
3 | 0.47 | 0.00714 | 0 | 65.905
3.5 | 0.529 | 0.00776 | 0 | 68.195
4 | 0.588 | 0.00791 | -0.001 | 74.324
4.5 | 0.646 | 0.00805 | -0.001 | 80.249
5 | 0.703 | 0.00822 | -0.001 | 85.613
5.5 | 0.76 | 0.0085 | -0.001 | 89.449
6 | 0.815 | 0.00886 | -0.002 | 92.039
6.5 | 0.869 | 0.00941 | -0.002 | 92.293
7 | 0.921 | 0.01047 | -0.002 | 87.963
7.5 | 0.97 | 0.01037 | -0.003 | 93.494
8 | 1.015 | 0.01003 | -0.003 | 101.229
8.5 | 1.057 | 0.01024 | -0.004 | 103.241
9 | 1.095 | 0.01008 | -0.004 | 108.582
9.5 | 1.127 | 0.01108 | -0.004 | 101.687
10 | 1.151 | 0.01177 | -0.005 | 97.764
10.5 | 1.167 | 0.01258 | -0.005 | 92.775
11 | 1.174 | 0.01361 | -0.005 | 86.291
11.5 | 1.174 | 0.015 | -0.006 | 78.246
12 | 1.165 | 0.01682 | -0.006 | 69.286
12.5 | 1.15 | 0.01912 | -0.006 | 60.183
13 | 1.129 | 0.02217 | -0.007 | 50.907
13.5 | 1.101 | 0.026 | -0.007 | 42.363
14 | 1.071 | 0.03024 | -0.007 | 35.404
14.5 | 1.035 | 0.03553 | -0.008 | 29.139
15 | 0.996 | 0.04223 | -0.008 | 23.577
15.5 | 0.953 | 0.04965 | -0.008 | 19.195
16 | 0.905 | 0.05916 | -0.008 | 15.291

## 92. Re 7M Mach 0.10 (2)
BIGFOIL.COM POLAR EXPORT
NACA25109
NACA25109 |  |  |  | Cl Max: | 1.6982 | at alpha= | 17.5 | deg
XFOIL ncrit=9 |  |  |  | L/D Max: | 136.962 | at alpha= | 5.5 | deg
Re: | 7000000 |  |  | Cd Min: | 0.2442 | at alpha= | -20 | deg
Mach: | 0.1 |  |  | Cl=0 at alpha= | -1.1775 | deg
|  |  |  | @ Cl=0.1, Cd= | 0.0057732
|  |  |  | @ Cl=0.4, Cd= | 0.0039168
|  |  |  | @ Cl=0.6, Cd= | 0.0045145
alpha (deg) | Cl | Cd | Cm | Cl/Cd
-20 | -0.7654 | 0.2442 | 0.0715 | -3.1343
-19.5 | -0.7491 | 0.2382 | 0.0679 | -3.1448
-19 | -0.592 | 0.2111 | 0.0648 | -2.8044
-18.5 | -0.5776 | 0.20623 | 0.0613 | -2.8008
-18 | -0.5644 | 0.20046 | 0.0576 | -2.8155
-17.5 | -0.6953 | 0.20691 | 0.0527 | -3.3604
-15.5 | -1.4277 | 0.02752 | -0.0365 | -51.8786
-15 | -1.4118 | 0.02362 | -0.0321 | -59.7714
-14.5 | -1.3819 | 0.02109 | -0.0286 | -65.5239
-14 | -1.3467 | 0.01903 | -0.0255 | -70.7672
-13.5 | -1.3076 | 0.01734 | -0.0228 | -75.4095
-13 | -1.2657 | 0.01594 | -0.0202 | -79.404
-12.5 | -1.2221 | 0.0147 | -0.0178 | -83.1361
-12 | -1.1767 | 0.01366 | -0.0156 | -86.142
-11.5 | -1.13 | 0.01277 | -0.0135 | -88.4886
-11 | -1.0824 | 0.01197 | -0.0116 | -90.4261
-10.5 | -1.0341 | 0.01129 | -0.0097 | -91.5943
-10 | -0.9777 | 0.01066 | -0.0095 | -91.7167
-9.5 | -0.9155 | 0.00997 | -0.0106 | -91.8255
-9 | -0.8416 | 0.00911 | -0.0144 | -92.382
-8.5 | -0.7938 | 0.00878 | -0.0123 | -90.41
-8 | -0.7424 | 0.00847 | -0.011 | -87.6505
-7.5 | -0.6899 | 0.00819 | -0.0099 | -84.2369
-7 | -0.6368 | 0.00795 | -0.009 | -80.1006
-6.5 | -0.5831 | 0.00771 | -0.0082 | -75.6291
-6 | -0.53 | 0.00736 | -0.0072 | -72.0109
-5.5 | -0.4759 | 0.00714 | -0.0065 | -66.6527
-5 | -0.4214 | 0.00697 | -0.0058 | -60.4591
-4.5 | -0.3671 | 0.00677 | -0.0052 | -54.2245
-4 | -0.3122 | 0.00659 | -0.0046 | -47.3748
-3.5 | -0.2572 | 0.00644 | -0.0041 | -39.9379
-2.5 | -0.1468 | 0.00617 | -0.0032 | -23.7925
-2 | -0.0913 | 0.00606 | -0.0028 | -15.066
-1.5 | -0.0358 | 0.00596 | -0.0024 | -6.0067
-1 | 0.0197 | 0.00588 | -0.0021 | 3.3503
-0.5 | 0.0752 | 0.0058 | -0.0018 | 12.9655
0 | 0.1308 | 0.00574 | -0.0015 | 22.7875
0.5 | 0.1863 | 0.00569 | -0.0012 | 32.7417
1 | 0.2416 | 0.00562 | -0.0009 | 42.9893
1.5 | 0.2956 | 0.00544 | -0.0004 | 54.3382
2 | 0.3363 | 0.00429 | 0.0026 | 78.3916
2.5 | 0.3822 | 0.00391 | 0.005 | 97.7494
3 | 0.4346 | 0.00393 | 0.006 | 110.5852
3.5 | 0.4893 | 0.00404 | 0.0064 | 121.1139
4 | 0.547 | 0.00425 | 0.0061 | 128.7059
4.5 | 0.6031 | 0.00453 | 0.0062 | 133.1347
5 | 0.6651 | 0.00487 | 0.0047 | 136.5708
5.5 | 0.7259 | 0.0053 | 0.0034 | 136.9623
6 | 0.7848 | 0.00586 | 0.0024 | 133.9249
6.5 | 0.8422 | 0.00647 | 0.0017 | 130.17
7 | 0.8953 | 0.00708 | 0.002 | 126.4548
7.5 | 0.9535 | 0.00762 | 0.0012 | 125.1312
8 | 1.0136 | 0.00809 | -0.0001 | 125.2905
8.5 | 1.0729 | 0.00857 | -0.0012 | 125.1925
9 | 1.1317 | 0.00907 | -0.0023 | 124.774
9.5 | 1.1896 | 0.00962 | -0.0032 | 123.659
10 | 1.2469 | 0.01015 | -0.0041 | 122.8473
10.5 | 1.3035 | 0.01075 | -0.0048 | 121.2558
11 | 1.3597 | 0.01135 | -0.0056 | 119.7974
11.5 | 1.4024 | 0.01207 | -0.0035 | 116.1889
12.5 | 1.4821 | 0.0134 | 0.0017 | 110.6045
13 | 1.5205 | 0.01417 | 0.0044 | 107.3042
13.5 | 1.5567 | 0.01507 | 0.0073 | 103.2979
14 | 1.5892 | 0.01623 | 0.0104 | 97.9174
14.5 | 1.6218 | 0.0173 | 0.0134 | 93.7457
15 | 1.6454 | 0.01838 | 0.0178 | 89.5212
15.5 | 1.664 | 0.01986 | 0.0219 | 83.7865
16 | 1.6806 | 0.02193 | 0.0247 | 76.6347
16.5 | 1.6913 | 0.02511 | 0.0261 | 67.3556
17 | 1.6977 | 0.02944 | 0.026 | 57.6664
17.5 | 1.6982 | 0.035 | 0.0246 | 48.52
18 | 1.6929 | 0.04152 | 0.0226 | 40.7731
18.5 | 1.6682 | 0.05053 | 0.0195 | 33.0141
19 | 1.6443 | 0.05958 | 0.0164 | 27.5982
19.5 | 1.6085 | 0.07068 | 0.012 | 22.7575
20 | 1.5737 | 0.08211 | 0.0073 | 19.1658

## 93. Re 7M Mach 0.25 (1)
BIGFOIL.COM POLAR EXPORT
NACA25109
NACA25109 |  |  |  | Cl Max: | 1.141 | at alpha= | 10 | deg
JavaFoil+Calcfoil stall+Eppler ext transition |  |  |  | L/D Max: | 105.97 | at alpha= | 8.5 | deg
Re: | 7000000 |  |  | Cd Min: | 0.0066 | at alpha= | 1.5 | deg
Mach: | 0.25 |  |  | Cl=0 at alpha= | -0.98361 | deg
|  |  |  | @ Cl=0.1, Cd= | 0.0093025
|  |  |  | @ Cl=0.4, Cd= | 0.0069726
|  |  |  | @ Cl=0.6, Cd= | 0.0074807
alpha (deg) | Cl | Cd | Cm | Cl/Cd
-11.5 | -0.348 | 0.07916 | 0.003 | -4.399
-11 | -0.388 | 0.07432 | 0.003 | -5.221
-10.5 | -0.423 | 0.06965 | 0.003 | -6.068
-10 | -0.451 | 0.06527 | 0.003 | -6.915
-9.5 | -0.474 | 0.06152 | 0.003 | -7.7
-9 | -0.489 | 0.05729 | 0.003 | -8.542
-8.5 | -0.498 | 0.05306 | 0.003 | -9.39
-8 | -0.5 | 0.04896 | 0.003 | -10.215
-7.5 | -0.494 | 0.04461 | 0.003 | -11.074
-7 | -0.483 | 0.03978 | 0.003 | -12.135
-6.5 | -0.562 | 0.01113 | 0.004 | -50.478
-6 | -0.53 | 0.01071 | 0.004 | -49.455
-5.5 | -0.491 | 0.01027 | 0.004 | -47.83
-5 | -0.448 | 0.01 | 0.004 | -44.808
-4.5 | -0.401 | 0.0104 | 0.004 | -38.517
-4 | -0.349 | 0.011 | 0.004 | -31.767
-3.5 | -0.295 | 0.01066 | 0.003 | -27.713
-3 | -0.239 | 0.01026 | 0.003 | -23.306
-2.5 | -0.181 | 0.01004 | 0.003 | -18.036
-2 | -0.122 | 0.00993 | 0.003 | -12.297
-1.5 | -0.062 | 0.00976 | 0.002 | -6.389
-1 | -0.002 | 0.00957 | 0.002 | -0.204
-0.5 | 0.059 | 0.00941 | 0.002 | 6.245
0 | 0.12 | 0.00925 | 0.002 | 12.93
0.5 | 0.18 | 0.00992 | 0.001 | 18.195
1 | 0.241 | 0.00663 | 0.001 | 36.37
1.5 | 0.302 | 0.0066 | 0.001 | 45.713
2 | 0.362 | 0.00663 | 0.001 | 54.653
2.5 | 0.423 | 0.00718 | 0 | 58.904
3 | 0.483 | 0.00727 | 0 | 66.512
3.5 | 0.544 | 0.00735 | 0 | 73.998
4 | 0.604 | 0.00749 | -0.001 | 80.642
4.5 | 0.663 | 0.00827 | -0.001 | 80.224
5 | 0.722 | 0.00848 | -0.001 | 85.203
5.5 | 0.78 | 0.00878 | -0.002 | 88.891
6 | 0.836 | 0.00929 | -0.002 | 89.998
6.5 | 0.891 | 0.00995 | -0.002 | 89.557
7 | 0.942 | 0.00987 | -0.003 | 95.458
7.5 | 0.991 | 0.00988 | -0.003 | 100.253
8 | 1.035 | 0.01018 | -0.003 | 101.607
8.5 | 1.073 | 0.01013 | -0.004 | 105.97
9 | 1.105 | 0.01116 | -0.004 | 98.996
9.5 | 1.129 | 0.01192 | -0.004 | 94.698
10 | 1.141 | 0.01283 | -0.005 | 88.91
10.5 | 1.141 | 0.01404 | -0.005 | 81.248
11 | 1.129 | 0.01579 | -0.005 | 71.456
11.5 | 1.105 | 0.01814 | -0.006 | 60.89
12 | 1.07 | 0.02131 | -0.006 | 50.192
12.5 | 1.024 | 0.02552 | -0.006 | 40.13
13 | 0.969 | 0.03075 | -0.007 | 31.513
13.5 | 0.903 | 0.03837 | -0.007 | 23.54
14 | 0.829 | 0.04853 | -0.007 | 17.088
14.5 | 0.751 | 0.06056 | -0.007 | 12.401
15 | 0.666 | 0.07761 | -0.007 | 8.576

## 94. Re 7M Mach 0.25 (2)
BIGFOIL.COM POLAR EXPORT
NACA25109
NACA25109 |  |  |  | Cl Max: | 1.623 | at alpha= | 15.5 | deg
XFOIL ncrit=9 |  |  |  | L/D Max: | 139.473 | at alpha= | 5 | deg
Re: | 7000000 |  |  | Cd Min: | 0.18494 | at alpha= | -15.5 | deg
Mach: | 0.25 |  |  | Cl=0 at alpha= | -1.1855 | deg
|  |  |  | @ Cl=0.1, Cd= | 0.005804
|  |  |  | @ Cl=0.4, Cd= | 0.003962
|  |  |  | @ Cl=0.6, Cd= | 0.00447
alpha (deg) | Cl | Cd | Cm | Cl/Cd
-15.5 | -0.6394 | 0.18494 | 0.0418 | -3.4573
-15 | -0.6279 | 0.17702 | 0.0385 | -3.5471
-14.5 | -0.6152 | 0.16978 | 0.0356 | -3.6235
-14 | -0.6091 | 0.16059 | 0.0322 | -3.7929
-13.5 | -0.6046 | 0.15118 | 0.0287 | -3.9992
-13 | -0.6133 | 0.13846 | 0.0238 | -4.4294
-12.5 | -0.6169 | 0.12792 | 0.0195 | -4.8225
-12 | -0.7547 | 0.08993 | -0.0025 | -8.3921
-11.5 | -0.8177 | 0.06984 | -0.0224 | -11.7082
-11 | -0.903 | 0.05092 | -0.032 | -17.7337
-10.5 | -1.046 | 0.01911 | -0.0246 | -54.7357
-10 | -1.0143 | 0.01527 | -0.0198 | -66.4244
-9.5 | -0.9572 | 0.01285 | -0.0187 | -74.4903
-9 | -0.8764 | 0.01126 | -0.0222 | -77.833
-8.5 | -0.8265 | 0.01051 | -0.019 | -78.6394
-8 | -0.7748 | 0.00944 | -0.0164 | -82.0763
-7.5 | -0.7192 | 0.00893 | -0.0146 | -80.5375
-7 | -0.6631 | 0.00849 | -0.0129 | -78.1037
-6.5 | -0.6065 | 0.00813 | -0.0115 | -74.6002
-6 | -0.5497 | 0.0078 | -0.0102 | -70.4744
-5.5 | -0.4937 | 0.00739 | -0.0088 | -66.8065
-5 | -0.4368 | 0.00714 | -0.0077 | -61.1765
-4.5 | -0.3795 | 0.00695 | -0.0068 | -54.6043
-4 | -0.3227 | 0.00669 | -0.0059 | -48.2362
-3.5 | -0.2654 | 0.00654 | -0.0052 | -40.581
-3 | -0.2083 | 0.00636 | -0.0044 | -32.7516
-2.5 | -0.1509 | 0.00624 | -0.0038 | -24.1827
-2 | -0.0935 | 0.00612 | -0.0033 | -15.2778
-1.5 | -0.0361 | 0.00601 | -0.0028 | -6.0067
-1 | 0.0213 | 0.00591 | -0.0024 | 3.6041
-0.5 | 0.0787 | 0.00583 | -0.002 | 13.4991
0 | 0.136 | 0.00576 | -0.0016 | 23.6111
0.5 | 0.1933 | 0.00571 | -0.0013 | 33.8529
1 | 0.2504 | 0.00565 | -0.0009 | 44.3186
2 | 0.3479 | 0.00436 | 0.0027 | 79.7936
2.5 | 0.3946 | 0.00396 | 0.0054 | 99.6465
3 | 0.4489 | 0.00398 | 0.0065 | 112.7889
3.5 | 0.5054 | 0.0041 | 0.007 | 123.2683
4 | 0.5655 | 0.00429 | 0.0068 | 131.8182
4.5 | 0.623 | 0.00459 | 0.007 | 135.7298
5 | 0.6876 | 0.00493 | 0.0056 | 139.4726
5.5 | 0.7509 | 0.00541 | 0.0043 | 138.7985
6 | 0.8124 | 0.00601 | 0.0035 | 135.1747
6.5 | 0.872 | 0.00672 | 0.003 | 129.7619
7 | 0.9282 | 0.00733 | 0.0034 | 126.6303
7.5 | 0.9888 | 0.0079 | 0.0029 | 125.1646
8 | 1.0517 | 0.00846 | 0.0019 | 124.3144
8.5 | 1.1143 | 0.00899 | 0.0011 | 123.9488
9 | 1.1762 | 0.00958 | 0.0004 | 122.7766
9.5 | 1.2377 | 0.01017 | -0.0001 | 121.7011
10 | 1.2983 | 0.01084 | -0.0004 | 119.7694
10.5 | 1.3583 | 0.01157 | -0.0006 | 117.3984
11 | 1.4094 | 0.01244 | 0.0009 | 113.2958
11.5 | 1.4509 | 0.01319 | 0.0046 | 110
12 | 1.49 | 0.01408 | 0.0085 | 105.8239
12.5 | 1.527 | 0.0151 | 0.0125 | 101.1258
13 | 1.5586 | 0.01643 | 0.0172 | 94.8631
13.5 | 1.584 | 0.01788 | 0.0225 | 88.5906
14 | 1.5998 | 0.01954 | 0.0283 | 81.8731
14.5 | 1.6114 | 0.02229 | 0.0319 | 72.2925
15 | 1.6229 | 0.02612 | 0.033 | 62.1325
15.5 | 1.623 | 0.03203 | 0.0318 | 50.6712
16 | 1.617 | 0.03913 | 0.0296 | 41.3238
16.5 | 1.584 | 0.04934 | 0.0259 | 32.1038
17 | 1.5546 | 0.05919 | 0.0224 | 26.2646
17.5 | 1.5253 | 0.06948 | 0.0183 | 21.9531
18 | 1.494 | 0.08052 | 0.0137 | 18.5544
18.5 | 1.4513 | 0.09355 | 0.0077 | 15.5136
19 | 1.4196 | 0.10541 | 0.0022 | 13.4674
19.5 | 1.3754 | 0.11954 | -0.0049 | 11.5058
20 | 1.3314 | 0.13423 | -0.0127 | 9.9188

## 95. Re 7M Mach 0.50 (1)
BIGFOIL.COM POLAR EXPORT
NACA25109
NACA25109 |  |  |  | Cl Max: | 1.13 | at alpha= | 20 | deg
JavaFoil+Calcfoil stall+Eppler ext transition |  |  |  | L/D Max: | 102.108 | at alpha= | 6.5 | deg
Re: | 7000000 |  |  | Cd Min: | 0.00679 | at alpha= | 1.5 | deg
Mach: | 0.5 |  |  | Cl=0 at alpha= | -0.98529 | deg
|  |  |  | @ Cl=0.1, Cd= | 0.00924
|  |  |  | @ Cl=0.4, Cd= | 0.0071791
|  |  |  | @ Cl=0.6, Cd= | 0.0076453
alpha (deg) | Cl | Cd | Cm | Cl/Cd
-20 | -1.003 | 0.13731 | 0.003 | -7.307
-19.5 | -0.974 | 0.14625 | 0.003 | -6.661
-19 | -0.95 | 0.13387 | 0.003 | -7.099
-18.5 | -0.927 | 0.12405 | 0.003 | -7.474
-18 | -0.897 | 0.13423 | 0.003 | -6.685
-17.5 | -0.872 | 0.12316 | 0.003 | -7.081
-17 | -0.849 | 0.11272 | 0.003 | -7.528
-16.5 | -0.826 | 0.10385 | 0.004 | -7.953
-16 | -0.794 | 0.11158 | 0.003 | -7.119
-15.5 | -0.77 | 0.10109 | 0.003 | -7.622
-15 | -0.747 | 0.09289 | 0.004 | -8.043
-14.5 | -0.716 | 0.09928 | 0.003 | -7.215
-14 | -0.692 | 0.08957 | 0.003 | -7.73
-13.5 | -0.67 | 0.08071 | 0.004 | -8.296
-13 | -0.638 | 0.08621 | 0.003 | -7.404
-12.5 | -0.614 | 0.07783 | 0.003 | -7.885
-12 | -0.591 | 0.07013 | 0.004 | -8.42
-11.5 | -0.56 | 0.07406 | 0.003 | -7.558
-11 | -0.535 | 0.06719 | 0.003 | -7.964
-10.5 | -0.507 | 0.06794 | 0.003 | -7.466
-10 | -0.481 | 0.0637 | 0.003 | -7.55
-9.5 | -0.457 | 0.05691 | 0.003 | -8.027
-9 | -0.428 | 0.05781 | 0.003 | -7.406
-8.5 | -0.402 | 0.0531 | 0.003 | -7.578
-8 | -0.375 | 0.0521 | 0.003 | -7.203
-7.5 | -0.349 | 0.04856 | 0.003 | -7.185
-7 | -0.322 | 0.04724 | 0.003 | -6.816
-6.5 | -0.296 | 0.04359 | 0.003 | -6.79
-6 | -0.269 | 0.04284 | 0.002 | -6.272
-5.5 | -0.242 | 0.04116 | 0.002 | -5.877
-5 | -0.215 | 0.03897 | 0.002 | -5.525
-4.5 | -0.318 | 0.03405 | 0.002 | -9.343
-4 | -0.365 | 0.01047 | 0.004 | -34.833
-3.5 | -0.318 | 0.01007 | 0.004 | -31.583
-3 | -0.261 | 0.00976 | 0.003 | -26.788
-2.5 | -0.2 | 0.0095 | 0.003 | -21.031
-2 | -0.136 | 0.01 | 0.003 | -13.553
-1.5 | -0.069 | 0.00972 | 0.003 | -7.134
-1 | -0.002 | 0.0095 | 0.003 | -0.229
-0.5 | 0.066 | 0.00934 | 0.002 | 7.026
0 | 0.134 | 0.00914 | 0.002 | 14.62
0.5 | 0.202 | 0.00903 | 0.002 | 22.335
1 | 0.269 | 0.00881 | 0.001 | 30.565
1.5 | 0.337 | 0.00679 | 0.001 | 49.666
2 | 0.405 | 0.00721 | 0.001 | 56.17
2.5 | 0.472 | 0.00729 | 0 | 64.757
3 | 0.539 | 0.00743 | 0 | 72.642
3.5 | 0.607 | 0.00767 | 0 | 79.062
4 | 0.673 | 0.00789 | -0.001 | 85.334
4.5 | 0.74 | 0.00823 | -0.001 | 89.882
5 | 0.804 | 0.00907 | -0.001 | 88.723
5.5 | 0.867 | 0.00892 | -0.002 | 97.187
6 | 0.926 | 0.00917 | -0.002 | 100.954
6.5 | 0.978 | 0.00958 | -0.002 | 102.108
7 | 1.022 | 0.01094 | -0.003 | 93.415
7.5 | 1.05 | 0.01202 | -0.003 | 87.353
8 | 1.049 | 0.01342 | -0.004 | 78.15
8.5 | 0.993 | 0.0157 | -0.004 | 63.225
9 | 0.63 | 0.02001 | -0.004 | 31.481
9.5 | 0.658 | 0.02128 | -0.005 | 30.947
10 | 0.684 | 0.02387 | -0.005 | 28.636
10.5 | 0.696 | 0.03203 | -0.005 | 21.737
11 | 0.72 | 0.03613 | -0.005 | 19.921
11.5 | 0.75 | 0.03713 | -0.006 | 20.209
12 | 0.78 | 0.0386 | -0.006 | 20.2
12.5 | 0.754 | 0.07205 | -0.006 | 10.469
13 | 0.815 | 0.05512 | -0.007 | 14.79
13.5 | 0.852 | 0.05225 | -0.007 | 16.311
14 | 0.862 | 0.06767 | -0.007 | 12.732
14.5 | 0.881 | 0.07543 | -0.008 | 11.679
15 | 0.928 | 0.06533 | -0.008 | 14.198
15.5 | 0.898 | 0.11112 | -0.007 | 8.081
16 | 0.936 | 0.10408 | -0.008 | 8.996
16.5 | 1.001 | 0.08004 | -0.009 | 12.511
17 | 0.978 | 0.12313 | -0.008 | 7.94
17.5 | 1.023 | 0.11088 | -0.009 | 9.228
18 | 1.047 | 0.12225 | -0.009 | 8.564
18.5 | 1.049 | 0.13866 | -0.008 | 7.569
19 | 1.094 | 0.13797 | -0.01 | 7.93
19.5 | 1.104 | 0.14776 | -0.009 | 7.472
20 | 1.13 | 0.15162 | -0.01 | 7.449

## 96. Re 7M Mach 0.50 (2)
BIGFOIL.COM POLAR EXPORT
NACA25109
NACA25109 |  |  |  | Cl Max: | 1.3954 | at alpha= | 9.5 | deg
XFOIL ncrit=9 |  |  |  | L/D Max: | 148.665 | at alpha= | 5 | deg
Re: | 7000000 |  |  | Cd Min: | 0.27365 | at alpha= | -20 | deg
Mach: | 0.5 |  |  | Cl=0 at alpha= | -1.2219 | deg
|  |  |  | @ Cl=0.1, Cd= | 0.0059643
|  |  |  | @ Cl=0.4, Cd= | 0.0046408
|  |  |  | @ Cl=0.6, Cd= | 0.0044092
alpha (deg) | Cl | Cd | Cm | Cl/Cd
-20 | -0.8381 | 0.27365 | 0.0864 | -3.0627
-19.5 | -0.8166 | 0.26532 | 0.0815 | -3.0778
-19 | -0.7956 | 0.25723 | 0.0767 | -3.093
-18.5 | -0.7747 | 0.24821 | 0.072 | -3.1211
-18 | -0.7538 | 0.24013 | 0.0675 | -3.1391
-17.5 | -0.7333 | 0.23163 | 0.0631 | -3.1658
-17 | -0.7132 | 0.22305 | 0.0588 | -3.1975
-16.5 | -0.6931 | 0.21607 | 0.055 | -3.2078
-16 | -0.6734 | 0.2086 | 0.0513 | -3.2282
-15.5 | -0.6563 | 0.19914 | 0.0471 | -3.2957
-15 | -0.6391 | 0.19066 | 0.0433 | -3.352
-14.5 | -0.6202 | 0.18357 | 0.04 | -3.3785
-14 | -0.6042 | 0.17545 | 0.0366 | -3.4437
-13.5 | -0.5874 | 0.16782 | 0.0333 | -3.5002
-13 | -0.573 | 0.15947 | 0.03 | -3.5932
-12.5 | -0.5587 | 0.15166 | 0.027 | -3.6839
-12 | -0.5463 | 0.14343 | 0.0238 | -3.8088
-11.5 | -0.5358 | 0.13511 | 0.0206 | -3.9657
-11 | -0.529 | 0.12606 | 0.017 | -4.1964
-10.5 | -0.5219 | 0.11742 | 0.0136 | -4.4447
-9.5 | -0.4368 | 0.09439 | -0.0166 | -4.6276
-9 | -0.4367 | 0.086 | -0.0205 | -5.0779
-8.5 | -0.4381 | 0.07783 | -0.0244 | -5.6289
-8 | -0.4457 | 0.0695 | -0.0288 | -6.4129
-7.5 | -0.4718 | 0.06133 | -0.0337 | -7.6928
-7 | -0.4884 | 0.05393 | -0.0343 | -9.0562
-6.5 | -0.4887 | 0.0459 | -0.0348 | -10.6471
-6 | -0.4819 | 0.03727 | -0.0334 | -12.93
-5.5 | -0.4804 | 0.02605 | -0.0294 | -18.4415
-5 | -0.4895 | 0.0122 | -0.0218 | -40.123
-4.5 | -0.4362 | 0.00858 | -0.0171 | -50.8392
-4 | -0.37 | 0.00758 | -0.0138 | -48.8127
-3.5 | -0.3031 | 0.00703 | -0.0112 | -43.1152
-3 | -0.2358 | 0.00672 | -0.0091 | -35.0893
-2.5 | -0.1691 | 0.00649 | -0.0074 | -26.0555
-2 | -0.1026 | 0.00633 | -0.0061 | -16.2085
-1.5 | -0.0366 | 0.00619 | -0.0049 | -5.9128
-1 | 0.0292 | 0.00607 | -0.0039 | 4.8105
-0.5 | 0.0947 | 0.00597 | -0.0031 | 15.8626
0 | 0.16 | 0.0059 | -0.0024 | 27.1186
0.5 | 0.2252 | 0.00585 | -0.0017 | 38.4957
1 | 0.2902 | 0.00581 | -0.0011 | 49.9484
1.5 | 0.3544 | 0.00572 | -0.0003 | 61.958
2 | 0.4013 | 0.00461 | 0.0035 | 87.0499
2.5 | 0.4519 | 0.00415 | 0.0073 | 108.8916
3 | 0.5139 | 0.00419 | 0.0089 | 122.6492
3.5 | 0.579 | 0.00434 | 0.01 | 133.4101
4 | 0.6488 | 0.00457 | 0.0101 | 141.9694
5 | 0.7909 | 0.00532 | 0.0103 | 148.6654
5.5 | 0.8667 | 0.00596 | 0.0095 | 145.4195
6 | 0.9386 | 0.0069 | 0.0096 | 136.029
7 | 1.0764 | 0.0086 | 0.0125 | 125.1628
7.5 | 1.1548 | 0.00937 | 0.0128 | 123.2444
8 | 1.2335 | 0.01021 | 0.0137 | 120.8129
8.5 | 1.3119 | 0.01122 | 0.0153 | 116.9251
9 | 1.3824 | 0.01322 | 0.0182 | 104.5688
9.5 | 1.3954 | 0.01658 | 0.0279 | 84.1616
10 | 1.3561 | 0.02056 | 0.0404 | 65.9582
10.5 | 1.3247 | 0.02993 | 0.0378 | 44.2599
11 | 1.2912 | 0.04024 | 0.034 | 32.0875
11.5 | 1.2512 | 0.05083 | 0.0303 | 24.6154
12 | 1.2148 | 0.06138 | 0.0261 | 19.7915
12.5 | 1.1801 | 0.07248 | 0.0212 | 16.2817
13 | 1.1487 | 0.08396 | 0.0158 | 13.6815
13.5 | 1.1183 | 0.09593 | 0.0099 | 11.6575
14 | 1.0911 | 0.108 | 0.0038 | 10.1028
14.5 | 1.068 | 0.11996 | -0.0022 | 8.903

## 97. Re 8M Mach 0.00 (1)
BIGFOIL.COM POLAR EXPORT
NACA25109
NACA25109 |  |  |  | Cl Max: | 1.185 | at alpha= | 11.5 | deg
JavaFoil+Calcfoil stall+Eppler ext transition |  |  |  | L/D Max: | 112.634 | at alpha= | 9.5 | deg
Re: | 8000000 |  |  | Cd Min: | 0.00704 | at alpha= | 1.5 | deg
Mach: | 0 |  |  | Cl=0 at alpha= | -0.98305 | deg
|  |  |  | @ Cl=0.1, Cd= | 0.0098551
|  |  |  | @ Cl=0.4, Cd= | 0.0075768
|  |  |  | @ Cl=0.6, Cd= | 0.0079136
alpha (deg) | Cl | Cd | Cm | Cl/Cd
-12.5 | -0.544 | 0.08213 | 0.003 | -6.623
-12 | -0.555 | 0.07703 | 0.003 | -7.204
-11.5 | -0.564 | 0.07269 | 0.003 | -7.755
-11 | -0.57 | 0.06847 | 0.003 | -8.327
-10.5 | -0.574 | 0.06396 | 0.003 | -8.973
-10 | -0.575 | 0.05921 | 0.003 | -9.713
-9.5 | -0.573 | 0.0549 | 0.003 | -10.431
-9 | -0.567 | 0.05053 | 0.003 | -11.221
-8.5 | -0.558 | 0.04585 | 0.003 | -12.177
-8 | -0.55 | 0.03903 | 0.003 | -14.096
-7.5 | -0.635 | 0.01031 | 0.004 | -61.585
-7 | -0.604 | 0.01079 | 0.004 | -55.977
-6.5 | -0.569 | 0.011 | 0.004 | -51.724
-6 | -0.53 | 0.01005 | 0.004 | -52.759
-5.5 | -0.487 | 0.01034 | 0.004 | -47.163
-5 | -0.441 | 0.01111 | 0.004 | -39.732
-4.5 | -0.393 | 0.01079 | 0.004 | -36.375
-4 | -0.341 | 0.01047 | 0.003 | -32.581
-3.5 | -0.288 | 0.01022 | 0.003 | -28.15
-3 | -0.232 | 0.00987 | 0.003 | -23.54
-2.5 | -0.176 | 0.00966 | 0.003 | -18.205
-2 | -0.118 | 0.00955 | 0.003 | -12.404
-1.5 | -0.06 | 0.0094 | 0.002 | -6.427
-1 | -0.002 | 0.00923 | 0.002 | -0.205
-0.5 | 0.057 | 0.01003 | 0.002 | 5.673
0 | 0.116 | 0.00979 | 0.002 | 11.832
0.5 | 0.175 | 0.00957 | 0.001 | 18.255
1 | 0.234 | 0.00708 | 0.001 | 32.985
1.5 | 0.292 | 0.00704 | 0.001 | 41.507
2 | 0.351 | 0.00761 | 0.001 | 46.138
2.5 | 0.41 | 0.00757 | 0 | 54.106
3 | 0.468 | 0.00767 | 0 | 61.038
3.5 | 0.527 | 0.00774 | 0 | 67.991
4 | 0.585 | 0.00788 | -0.001 | 74.214
4.5 | 0.643 | 0.00801 | -0.001 | 80.278
5 | 0.7 | 0.00813 | -0.001 | 86.129
5.5 | 0.756 | 0.00931 | -0.001 | 81.197
6 | 0.811 | 0.0095 | -0.002 | 85.377
6.5 | 0.865 | 0.00932 | -0.002 | 92.784
7 | 0.917 | 0.01041 | -0.002 | 88.006
7.5 | 0.966 | 0.01007 | -0.003 | 95.92
8 | 1.012 | 0.01018 | -0.003 | 99.358
8.5 | 1.054 | 0.01031 | -0.004 | 102.192
9 | 1.092 | 0.01008 | -0.004 | 108.432
9.5 | 1.126 | 0.01 | -0.004 | 112.634
10 | 1.152 | 0.01134 | -0.005 | 101.558
10.5 | 1.171 | 0.01204 | -0.005 | 97.259
11 | 1.182 | 0.01292 | -0.005 | 91.479
11.5 | 1.185 | 0.01411 | -0.006 | 83.956
12 | 1.181 | 0.01557 | -0.006 | 75.811
12.5 | 1.169 | 0.01761 | -0.006 | 66.411
13 | 1.152 | 0.02023 | -0.007 | 56.937
13.5 | 1.129 | 0.02356 | -0.007 | 47.917
14 | 1.102 | 0.02747 | -0.007 | 40.114
14.5 | 1.072 | 0.03184 | -0.008 | 33.664
15 | 1.038 | 0.03727 | -0.008 | 27.85
15.5 | 0.999 | 0.0441 | -0.008 | 22.662
16 | 0.957 | 0.05148 | -0.008 | 18.59
16.5 | 0.914 | 0.05982 | -0.009 | 15.279

## 98. Re 8M Mach 0.00 (2)
BIGFOIL.COM POLAR EXPORT
NACA25109
NACA25109 |  |  |  | Cl Max: | 1.7375 | at alpha= | 18 | deg
XFOIL ncrit=9 |  |  |  | L/D Max: | 138.208 | at alpha= | 5.5 | deg
Re: | 8000000 |  |  | Cd Min: | 0.06872 | at alpha= | 20 | deg
Mach: | 0 |  |  | Cl=0 at alpha= | -1.171 | deg
|  |  |  | @ Cl=0.1, Cd= | 0.0056621
|  |  |  | @ Cl=0.4, Cd= | 0.0039366
|  |  |  | @ Cl=0.6, Cd= | 0.0044419
alpha (deg) | Cl | Cd | Cm | Cl/Cd
-17 | -1.4907 | 0.03268 | -0.042 | -45.6151
-16.5 | -1.4998 | 0.02725 | -0.0361 | -55.0385
-16 | -1.4882 | 0.02343 | -0.0313 | -63.5169
-15.5 | -1.4606 | 0.02104 | -0.0279 | -69.4202
-15 | -1.4269 | 0.01916 | -0.025 | -74.4729
-14.5 | -1.3887 | 0.01766 | -0.0225 | -78.6353
-14 | -1.3487 | 0.0163 | -0.0201 | -82.7423
-13.5 | -1.3068 | 0.0151 | -0.0179 | -86.543
-13 | -1.2633 | 0.01405 | -0.0159 | -89.9146
-12.5 | -1.2186 | 0.01311 | -0.0139 | -92.9519
-12 | -1.1724 | 0.01232 | -0.0121 | -95.1623
-11.5 | -1.1252 | 0.01163 | -0.0105 | -96.7498
-11 | -1.0774 | 0.011 | -0.0088 | -97.9455
-10.5 | -1.027 | 0.01046 | -0.0077 | -98.1836
-10 | -0.9681 | 0.00992 | -0.0084 | -97.5907
-9.5 | -0.8861 | 0.00917 | -0.0144 | -96.6303
-9 | -0.8405 | 0.00883 | -0.0121 | -95.1869
-8.5 | -0.7908 | 0.00846 | -0.0107 | -93.4752
-8 | -0.7394 | 0.00816 | -0.0096 | -90.6127
-7.5 | -0.6871 | 0.0079 | -0.0087 | -86.9747
-7 | -0.6342 | 0.00768 | -0.008 | -82.5781
-6.5 | -0.5808 | 0.0075 | -0.0073 | -77.44
-6 | -0.5279 | 0.00717 | -0.0065 | -73.6262
-5.5 | -0.4742 | 0.00696 | -0.0058 | -68.1322
-5 | -0.4201 | 0.0068 | -0.0053 | -61.7794
-4.5 | -0.3659 | 0.00661 | -0.0047 | -55.3555
-4 | -0.3115 | 0.00644 | -0.0042 | -48.3696
-3.5 | -0.2566 | 0.00631 | -0.0038 | -40.6656
-3 | -0.2018 | 0.00616 | -0.0033 | -32.7597
-2.5 | -0.1468 | 0.00604 | -0.0029 | -24.3046
-2 | -0.0916 | 0.00595 | -0.0026 | -15.395
-1 | 0.0189 | 0.00577 | -0.0019 | 3.2756
-0.5 | 0.0742 | 0.00569 | -0.0017 | 13.0404
0 | 0.1296 | 0.00563 | -0.0014 | 23.0195
0.5 | 0.1849 | 0.00558 | -0.0011 | 33.1362
1 | 0.24 | 0.00552 | -0.0009 | 43.4783
1.5 | 0.2942 | 0.0054 | -0.0004 | 54.4815
2 | 0.3378 | 0.00445 | 0.0018 | 75.9101
2.5 | 0.3829 | 0.00395 | 0.0042 | 96.9367
3 | 0.4338 | 0.00391 | 0.0054 | 110.9463
3.5 | 0.4867 | 0.00398 | 0.0062 | 122.2864
4 | 0.5412 | 0.00414 | 0.0066 | 130.7246
4.5 | 0.5961 | 0.00442 | 0.0068 | 134.8643
5 | 0.6567 | 0.00476 | 0.0055 | 137.9622
5.5 | 0.7173 | 0.00519 | 0.0041 | 138.2081
6 | 0.7758 | 0.00572 | 0.0031 | 135.6294
6.5 | 0.8328 | 0.00635 | 0.0024 | 131.1496
7 | 0.8875 | 0.00687 | 0.0023 | 129.1849
7.5 | 0.9426 | 0.00738 | 0.002 | 127.7236
8 | 1.0022 | 0.00783 | 0.0007 | 127.9949
8.5 | 1.0609 | 0.00829 | -0.0005 | 127.9735
9 | 1.1192 | 0.00875 | -0.0016 | 127.9086
9.5 | 1.1766 | 0.00927 | -0.0026 | 126.9256
10 | 1.2334 | 0.00977 | -0.0035 | 126.2436
10.5 | 1.2894 | 0.01033 | -0.0044 | 124.8209
11 | 1.3451 | 0.01088 | -0.0052 | 123.6305
11.5 | 1.3987 | 0.01159 | -0.0057 | 120.6816
12.5 | 1.4785 | 0.01279 | -0.0009 | 115.5981
13 | 1.5175 | 0.01348 | 0.0015 | 112.5742
13.5 | 1.5541 | 0.01431 | 0.0042 | 108.6024
14 | 1.5887 | 0.01529 | 0.0069 | 103.9045
15 | 1.658 | 0.01716 | 0.0118 | 96.62
15.5 | 1.6805 | 0.01823 | 0.0162 | 92.1832
16 | 1.6996 | 0.01963 | 0.0201 | 86.5818
16.5 | 1.7145 | 0.02172 | 0.0229 | 78.9365
17 | 1.7255 | 0.02471 | 0.0244 | 69.83
17.5 | 1.732 | 0.02883 | 0.0244 | 60.0763
18 | 1.7375 | 0.03358 | 0.0234 | 51.7421
18.5 | 1.7227 | 0.04106 | 0.0211 | 41.9557
19 | 1.7086 | 0.04862 | 0.0187 | 35.1419
19.5 | 1.6777 | 0.05845 | 0.0152 | 28.7032
20 | 1.6472 | 0.06872 | 0.0113 | 23.9697

## 99. Re 8M Mach 0.10 (1)
BIGFOIL.COM POLAR EXPORT
NACA25109
NACA25109 |  |  |  | Cl Max: | 1.177 | at alpha= | 11 | deg
JavaFoil+Calcfoil stall+Eppler ext transition |  |  |  | L/D Max: | 107.336 | at alpha= | 9 | deg
Re: | 8000000 |  |  | Cd Min: | 0.00709 | at alpha= | 1.5 | deg
Mach: | 0.1 |  |  | Cl=0 at alpha= | -0.98305 | deg
|  |  |  | @ Cl=0.1, Cd= | 0.0096747
|  |  |  | @ Cl=0.4, Cd= | 0.00762
|  |  |  | @ Cl=0.6, Cd= | 0.0079248
alpha (deg) | Cl | Cd | Cm | Cl/Cd
-12.5 | -0.516 | 0.08289 | 0.003 | -6.225
-12 | -0.53 | 0.07792 | 0.003 | -6.804
-11.5 | -0.542 | 0.07337 | 0.003 | -7.39
-11 | -0.552 | 0.06937 | 0.003 | -7.951
-10.5 | -0.558 | 0.06454 | 0.003 | -8.651
-10 | -0.562 | 0.06043 | 0.003 | -9.296
-9.5 | -0.562 | 0.05603 | 0.003 | -10.027
-9 | -0.558 | 0.05174 | 0.003 | -10.789
-8.5 | -0.551 | 0.0473 | 0.003 | -11.65
-8 | -0.542 | 0.04154 | 0.003 | -13.055
-7.5 | -0.632 | 0.01045 | 0.004 | -60.494
-7 | -0.603 | 0.01082 | 0.004 | -55.741
-6.5 | -0.569 | 0.01108 | 0.004 | -51.329
-6 | -0.531 | 0.01013 | 0.004 | -52.385
-5.5 | -0.488 | 0.00983 | 0.004 | -49.686
-5 | -0.443 | 0.01116 | 0.004 | -39.648
-4.5 | -0.394 | 0.01088 | 0.004 | -36.209
-4 | -0.342 | 0.01053 | 0.003 | -32.533
-3.5 | -0.289 | 0.01024 | 0.003 | -28.216
-3 | -0.233 | 0.00988 | 0.003 | -23.624
-2.5 | -0.177 | 0.00967 | 0.003 | -18.265
-2 | -0.119 | 0.00956 | 0.003 | -12.447
-1.5 | -0.061 | 0.00941 | 0.002 | -6.452
-1 | -0.002 | 0.0093 | 0.002 | -0.205
-0.5 | 0.057 | 0.00915 | 0.002 | 6.252
0 | 0.116 | 0.00987 | 0.002 | 11.805
0.5 | 0.176 | 0.00964 | 0.001 | 18.217
1 | 0.235 | 0.0071 | 0.001 | 33.059
1.5 | 0.294 | 0.00709 | 0.001 | 41.426
2 | 0.353 | 0.00762 | 0.001 | 46.298
2.5 | 0.412 | 0.00762 | 0 | 54.044
3 | 0.47 | 0.00715 | 0 | 65.793
3.5 | 0.529 | 0.00776 | 0 | 68.216
4 | 0.588 | 0.0079 | -0.001 | 74.41
4.5 | 0.646 | 0.00802 | -0.001 | 80.517
5 | 0.703 | 0.00817 | -0.001 | 86.141
5.5 | 0.76 | 0.00932 | -0.001 | 81.538
6 | 0.815 | 0.00886 | -0.002 | 92.029
6.5 | 0.869 | 0.00944 | -0.002 | 92.045
7 | 0.921 | 0.0106 | -0.002 | 86.873
7.5 | 0.97 | 0.01016 | -0.003 | 95.411
8 | 1.015 | 0.01029 | -0.003 | 98.646
8.5 | 1.057 | 0.00999 | -0.004 | 105.805
9 | 1.095 | 0.0102 | -0.004 | 107.336
9.5 | 1.128 | 0.01083 | -0.004 | 104.103
10 | 1.152 | 0.01149 | -0.005 | 100.278
10.5 | 1.169 | 0.01225 | -0.005 | 95.428
11 | 1.177 | 0.0132 | -0.005 | 89.149
11.5 | 1.177 | 0.01448 | -0.006 | 81.284
12 | 1.169 | 0.01615 | -0.006 | 72.356
12.5 | 1.154 | 0.01829 | -0.006 | 63.106
13 | 1.132 | 0.02116 | -0.007 | 53.515
13.5 | 1.105 | 0.02479 | -0.007 | 44.585
14 | 1.074 | 0.02882 | -0.007 | 37.281
14.5 | 1.039 | 0.03388 | -0.008 | 30.664
15 | 0.999 | 0.04031 | -0.008 | 24.788
15.5 | 0.956 | 0.04805 | -0.008 | 19.888
16 | 0.908 | 0.05663 | -0.008 | 16.032

## 100. Re 8M Mach 0.10 (2)
BIGFOIL.COM POLAR EXPORT
NACA25109
NACA25109 |  |  |  | Cl Max: | 1.7171 | at alpha= | 17.5 | deg
XFOIL ncrit=9 |  |  |  | L/D Max: | 138.541 | at alpha= | 5.5 | deg
Re: | 8000000 |  |  | Cd Min: | 0.18259 | at alpha= | -17 | deg
Mach: | 0.1 |  |  | Cl=0 at alpha= | -1.1727 | deg
|  |  |  | @ Cl=0.1, Cd= | 0.0056729
|  |  |  | @ Cl=0.4, Cd= | 0.0039455
|  |  |  | @ Cl=0.6, Cd= | 0.0044306
alpha (deg) | Cl | Cd | Cm | Cl/Cd
-17 | -0.553 | 0.18259 | 0.0488 | -3.0286
-15.5 | -1.434 | 0.02684 | -0.036 | -53.4277
-15 | -1.42 | 0.02268 | -0.0313 | -62.6102
-14.5 | -1.3891 | 0.02026 | -0.0279 | -68.5637
-14 | -1.3537 | 0.01822 | -0.0247 | -74.2975
-13.5 | -1.3143 | 0.01656 | -0.0219 | -79.3659
-13 | -1.2721 | 0.01519 | -0.0193 | -83.7459
-12.5 | -1.2282 | 0.01399 | -0.0169 | -87.7913
-12 | -1.1823 | 0.013 | -0.0148 | -90.9462
-11.5 | -1.135 | 0.01215 | -0.0127 | -93.4156
-11 | -1.087 | 0.01141 | -0.0108 | -95.2673
-10.5 | -1.037 | 0.01076 | -0.0092 | -96.3755
-10 | -0.9773 | 0.01016 | -0.0098 | -96.1909
-9.5 | -0.8932 | 0.00947 | -0.0158 | -94.3189
-9 | -0.8473 | 0.00906 | -0.0133 | -93.521
-8.5 | -0.7971 | 0.00862 | -0.0117 | -92.471
-8 | -0.7452 | 0.00828 | -0.0105 | -90
-7.5 | -0.6924 | 0.008 | -0.0095 | -86.55
-7 | -0.639 | 0.00775 | -0.0086 | -82.4516
-6.5 | -0.585 | 0.00754 | -0.0078 | -77.5862
-6 | -0.5315 | 0.00723 | -0.007 | -73.5131
-5.5 | -0.4774 | 0.00699 | -0.0062 | -68.2976
-5 | -0.4229 | 0.00682 | -0.0056 | -62.0088
-4.5 | -0.3681 | 0.00665 | -0.005 | -55.3534
-4 | -0.3134 | 0.00646 | -0.0044 | -48.5139
-3.5 | -0.2581 | 0.00633 | -0.0039 | -40.7741
-3 | -0.203 | 0.00617 | -0.0035 | -32.9011
-2.5 | -0.1475 | 0.00605 | -0.003 | -24.3802
-2 | -0.0919 | 0.00595 | -0.0027 | -15.4454
-1.5 | -0.0364 | 0.00586 | -0.0023 | -6.2116
-1 | 0.0192 | 0.00578 | -0.002 | 3.3218
-0.5 | 0.0749 | 0.0057 | -0.0017 | 13.1404
0 | 0.1305 | 0.00564 | -0.0014 | 23.1383
0.5 | 0.1861 | 0.00558 | -0.0011 | 33.3513
1 | 0.2416 | 0.00552 | -0.0009 | 43.7681
1.5 | 0.2961 | 0.0054 | -0.0005 | 54.8333
2 | 0.3399 | 0.00446 | 0.0019 | 76.2108
2.5 | 0.3852 | 0.00396 | 0.0043 | 97.2727
3 | 0.4363 | 0.00391 | 0.0055 | 111.5857
3.5 | 0.4896 | 0.00398 | 0.0063 | 123.0151
4 | 0.5445 | 0.00415 | 0.0067 | 131.2048
4.5 | 0.5999 | 0.00443 | 0.0069 | 135.4176
5 | 0.6607 | 0.00478 | 0.0057 | 138.2218
5.5 | 0.7218 | 0.00521 | 0.0043 | 138.5413
6 | 0.7807 | 0.00576 | 0.0033 | 135.5382
6.5 | 0.8381 | 0.00639 | 0.0026 | 131.1581
7 | 0.8934 | 0.00691 | 0.0025 | 129.2909
7.5 | 0.9489 | 0.00743 | 0.0023 | 127.712
8 | 1.009 | 0.00789 | 0.001 | 127.8834
8.5 | 1.0683 | 0.00836 | -0.0001 | 127.7871
9 | 1.1271 | 0.00883 | -0.0012 | 127.6444
9.5 | 1.1852 | 0.00935 | -0.0021 | 126.7594
10 | 1.2424 | 0.0099 | -0.0029 | 125.4949
10.5 | 1.2992 | 0.01044 | -0.0037 | 124.4444
11 | 1.3553 | 0.01105 | -0.0044 | 122.6516
11.5 | 1.4077 | 0.01178 | -0.0044 | 119.4992
12 | 1.4483 | 0.01238 | -0.0019 | 116.9871
12.5 | 1.4881 | 0.01303 | 0.0008 | 114.2057
13 | 1.5267 | 0.01379 | 0.0034 | 110.7107
13.5 | 1.5624 | 0.01471 | 0.0064 | 106.2135
14 | 1.5976 | 0.01569 | 0.0093 | 101.8228
14.5 | 1.6325 | 0.01667 | 0.012 | 97.9304
15 | 1.6623 | 0.01772 | 0.0154 | 93.8093
15.5 | 1.6802 | 0.019 | 0.0202 | 88.4316
16 | 1.6976 | 0.02081 | 0.0236 | 81.5762
16.5 | 1.709 | 0.02362 | 0.0257 | 72.3539
17 | 1.7162 | 0.02756 | 0.0262 | 62.2714
17.5 | 1.7171 | 0.03287 | 0.0251 | 52.2391
18 | 1.7157 | 0.03882 | 0.0234 | 44.1963
18.5 | 1.6888 | 0.04804 | 0.0203 | 35.154
19 | 1.6673 | 0.05667 | 0.0174 | 29.4212
19.5 | 1.6311 | 0.06767 | 0.0132 | 24.1037
20 | 1.5987 | 0.07865 | 0.0087 | 20.3268

## 101. Re 8M Mach 0.25 (1)
BIGFOIL.COM POLAR EXPORT
NACA25109
NACA25109 |  |  |  | Cl Max: | 1.144 | at alpha= | 10.5 | deg
JavaFoil+Calcfoil stall+Eppler ext transition |  |  |  | L/D Max: | 108.629 | at alpha= | 8.5 | deg
Re: | 8000000 |  |  | Cd Min: | 0.00665 | at alpha= | 2 | deg
Mach: | 0.25 |  |  | Cl=0 at alpha= | -0.98361 | deg
|  |  |  | @ Cl=0.1, Cd= | 0.0097941
|  |  |  | @ Cl=0.4, Cd= | 0.0069926
|  |  |  | @ Cl=0.6, Cd= | 0.09002
alpha (deg) | Cl | Cd | Cm | Cl/Cd
-11.5 | -0.348 | 0.07895 | 0.003 | -4.412
-11 | -0.388 | 0.0741 | 0.003 | -5.238
-10.5 | -0.423 | 0.06929 | 0.003 | -6.102
-10 | -0.452 | 0.06472 | 0.003 | -6.977
-9.5 | -0.474 | 0.06098 | 0.003 | -7.771
-9 | -0.49 | 0.05671 | 0.003 | -8.634
-8.5 | -0.499 | 0.05257 | 0.003 | -9.484
-8 | -0.501 | 0.04839 | 0.003 | -10.347
-7.5 | -0.495 | 0.04388 | 0.003 | -11.279
-7 | -0.485 | 0.03831 | 0.003 | -12.658
-6.5 | -0.562 | 0.0109 | 0.004 | -51.576
-6 | -0.53 | 0.01052 | 0.004 | -50.366
-5.5 | -0.491 | 0.01012 | 0.004 | -48.577
-5 | -0.448 | 0.00981 | 0.004 | -45.692
-4.5 | -0.401 | 0.01116 | 0.004 | -35.897
-4 | -0.349 | 0.01087 | 0.004 | -32.159
-3.5 | -0.295 | 0.01045 | 0.003 | -28.278
-3 | -0.239 | 0.0101 | 0.003 | -23.663
-2.5 | -0.181 | 0.00985 | 0.003 | -18.39
-2 | -0.122 | 0.00976 | 0.003 | -12.516
-1.5 | -0.062 | 0.00959 | 0.002 | -6.5
-1 | -0.002 | 0.00944 | 0.002 | -0.207
-0.5 | 0.059 | 0.00929 | 0.002 | 6.322
0 | 0.12 | 0.01004 | 0.002 | 11.912
0.5 | 0.18 | 0.00982 | 0.001 | 18.373
1 | 0.241 | 0.00723 | 0.001 | 33.385
1.5 | 0.302 | 0.00666 | 0.001 | 45.313
2 | 0.362 | 0.00665 | 0.001 | 54.503
2.5 | 0.423 | 0.0072 | 0 | 58.734
3 | 0.483 | 0.00727 | 0 | 66.438
3.5 | 0.544 | 0.00737 | 0 | 73.714
4 | 0.604 | 0.0081 | -0.001 | 74.523
4.5 | 0.663 | 0.00823 | -0.001 | 80.569
5 | 0.722 | 0.00844 | -0.001 | 85.609
5.5 | 0.78 | 0.00877 | -0.002 | 88.917
6 | 0.836 | 0.00925 | -0.002 | 90.415
6.5 | 0.891 | 0.00994 | -0.002 | 89.605
7 | 0.942 | 0.00988 | -0.003 | 95.389
7.5 | 0.991 | 0.01023 | -0.003 | 96.835
8 | 1.035 | 0.00995 | -0.003 | 104.008
8.5 | 1.073 | 0.00988 | -0.004 | 108.629
9 | 1.106 | 0.01092 | -0.004 | 101.313
9.5 | 1.131 | 0.01164 | -0.004 | 97.146
10 | 1.143 | 0.01249 | -0.005 | 91.529
10.5 | 1.144 | 0.01361 | -0.005 | 84.048
11 | 1.132 | 0.01522 | -0.005 | 74.359
11.5 | 1.108 | 0.01739 | -0.006 | 63.743
12 | 1.073 | 0.02036 | -0.006 | 52.726
12.5 | 1.028 | 0.02434 | -0.006 | 42.218
13 | 0.973 | 0.02931 | -0.007 | 33.183
13.5 | 0.905 | 0.03715 | -0.007 | 24.37
14 | 0.832 | 0.04684 | -0.007 | 17.756
14.5 | 0.755 | 0.05723 | -0.007 | 13.193
15 | 0.671 | 0.07222 | -0.007 | 9.292
15.5 | 0.583 | 0.09002 | -0.007 | 6.472

## 102. Re 8M Mach 0.25 (2)
BIGFOIL.COM POLAR EXPORT
NACA25109
NACA25109 |  |  |  | Cl Max: | 1.6484 | at alpha= | 15.5 | deg
XFOIL ncrit=9 |  |  |  | L/D Max: | 140.514 | at alpha= | 5 | deg
Re: | 8000000 |  |  | Cd Min: | 0.19067 | at alpha= | -16 | deg
Mach: | 0.25 |  |  | Cl=0 at alpha= | -1.1809 | deg
|  |  |  | @ Cl=0.1, Cd= | 0.0057172
|  |  |  | @ Cl=0.4, Cd= | 0.0039784
|  |  |  | @ Cl=0.6, Cd= | 0.004392
alpha (deg) | Cl | Cd | Cm | Cl/Cd
-16 | -0.6584 | 0.19067 | 0.0453 | -3.4531
-15.5 | -0.6428 | 0.18465 | 0.0424 | -3.4812
-15 | -0.6313 | 0.17671 | 0.0391 | -3.5725
-14.5 | -0.6177 | 0.1699 | 0.0362 | -3.6357
-14 | -0.6155 | 0.15926 | 0.0323 | -3.8647
-13.5 | -0.6143 | 0.1489 | 0.0284 | -4.1256
-13 | -0.6247 | 0.13595 | 0.0233 | -4.5951
-12 | -0.8149 | 0.07931 | -0.0113 | -10.2749
-11.5 | -0.9171 | 0.05646 | -0.032 | -16.2434
-11 | -1.0794 | 0.02282 | -0.0287 | -47.3006
-10.5 | -1.0651 | 0.0165 | -0.0228 | -64.5515
-10 | -1.016 | 0.01369 | -0.0204 | -74.2148
-9.5 | -0.9335 | 0.01157 | -0.0243 | -80.6828
-9 | -0.8849 | 0.01076 | -0.0207 | -82.2398
-8.5 | -0.8315 | 0.01008 | -0.0182 | -82.4901
-8 | -0.7777 | 0.00923 | -0.0159 | -84.2579
-7.5 | -0.7221 | 0.00867 | -0.0141 | -83.2872
-7 | -0.6657 | 0.00824 | -0.0125 | -80.7888
-6.5 | -0.6088 | 0.00789 | -0.0111 | -77.161
-6 | -0.5519 | 0.00759 | -0.0098 | -72.7141
-5.5 | -0.4953 | 0.00724 | -0.0085 | -68.4116
-5 | -0.4383 | 0.00698 | -0.0075 | -62.7937
-4.5 | -0.3809 | 0.00679 | -0.0066 | -56.0972
-4 | -0.3238 | 0.00655 | -0.0057 | -49.4351
-3 | -0.2091 | 0.00623 | -0.0043 | -33.5634
-2.5 | -0.1515 | 0.00611 | -0.0037 | -24.7954
-2 | -0.0941 | 0.00598 | -0.0032 | -15.7358
-1.5 | -0.0367 | 0.00588 | -0.0027 | -6.2415
-1 | 0.0208 | 0.0058 | -0.0023 | 3.5862
-0.5 | 0.0782 | 0.00574 | -0.0019 | 13.6237
0 | 0.1356 | 0.00568 | -0.0016 | 23.8732
0.5 | 0.1931 | 0.00562 | -0.0012 | 34.3594
1 | 0.2503 | 0.00555 | -0.0009 | 45.0991
1.5 | 0.3067 | 0.00544 | -0.0005 | 56.3787
2 | 0.3518 | 0.0045 | 0.002 | 78.1778
2.5 | 0.3979 | 0.00398 | 0.0046 | 99.9749
3 | 0.4508 | 0.00394 | 0.006 | 114.4162
3.5 | 0.506 | 0.00402 | 0.0069 | 125.8706
4 | 0.5625 | 0.0042 | 0.0074 | 133.9286
4.5 | 0.6211 | 0.0045 | 0.0074 | 138.0222
5 | 0.6829 | 0.00486 | 0.0066 | 140.5144
5.5 | 0.7465 | 0.00534 | 0.0053 | 139.794
6 | 0.8081 | 0.00592 | 0.0044 | 136.5034
6.5 | 0.868 | 0.0066 | 0.0039 | 131.5152
7 | 0.9258 | 0.00719 | 0.004 | 128.7622
7.5 | 0.984 | 0.00772 | 0.0041 | 127.4611
8 | 1.0472 | 0.00823 | 0.0031 | 127.2418
8.5 | 1.1098 | 0.00875 | 0.0022 | 126.8343
9 | 1.1718 | 0.00931 | 0.0016 | 125.8647
9.5 | 1.2332 | 0.00991 | 0.001 | 124.44
10 | 1.2941 | 0.01052 | 0.0007 | 123.0133
10.5 | 1.3539 | 0.01126 | 0.0005 | 120.2398
11 | 1.4132 | 0.01206 | 0.0005 | 117.1808
11.5 | 1.4579 | 0.01281 | 0.0035 | 113.8095
12 | 1.4973 | 0.01368 | 0.0074 | 109.4518
12.5 | 1.5339 | 0.01474 | 0.0116 | 104.0638
13 | 1.5674 | 0.01595 | 0.0161 | 98.2696
13.5 | 1.6013 | 0.01718 | 0.0202 | 93.2072
14 | 1.6182 | 0.01864 | 0.0266 | 86.8133
14.5 | 1.632 | 0.02092 | 0.0311 | 78.0115
15 | 1.6453 | 0.02417 | 0.0331 | 68.072
15.5 | 1.6484 | 0.02938 | 0.0328 | 56.1062
16 | 1.6444 | 0.0361 | 0.0309 | 45.5512
16.5 | 1.619 | 0.04543 | 0.0276 | 35.6372
17 | 1.5929 | 0.05483 | 0.0244 | 29.0516
17.5 | 1.558 | 0.06552 | 0.0203 | 23.779
18 | 1.5249 | 0.0766 | 0.0156 | 19.9073
18.5 | 1.4746 | 0.09048 | 0.0092 | 16.2975
19 | 1.4438 | 0.10206 | 0.004 | 14.1466
19.5 | 1.3996 | 0.11601 | -0.003 | 12.0645
20 | 1.3647 | 0.12908 | -0.0097 | 10.5725

## 103. Re 8M Mach 0.50 (1)
BIGFOIL.COM POLAR EXPORT
NACA25109
NACA25109 |  |  |  | Cl Max: | 1.163 | at alpha= | 20 | deg
JavaFoil+Calcfoil stall+Eppler ext transition |  |  |  | L/D Max: | 101.629 | at alpha= | 6.5 | deg
Re: | 8000000 |  |  | Cd Min: | 0.00678 | at alpha= | 1.5 | deg
Mach: | 0.5 |  |  | Cl=0 at alpha= | -0.98529 | deg
|  |  |  | @ Cl=0.1, Cd= | 0.00908
|  |  |  | @ Cl=0.4, Cd= | 0.0071691
|  |  |  | @ Cl=0.6, Cd= | 0.0076194
alpha (deg) | Cl | Cd | Cm | Cl/Cd
-20 | -1.006 | 0.13447 | 0.003 | -7.479
-19.5 | -0.974 | 0.14347 | 0.003 | -6.791
-19 | -0.951 | 0.1321 | 0.003 | -7.2
-18.5 | -0.929 | 0.1216 | 0.003 | -7.642
-18 | -0.898 | 0.13053 | 0.003 | -6.881
-17.5 | -0.873 | 0.12101 | 0.003 | -7.216
-17 | -0.851 | 0.11016 | 0.004 | -7.725
-16.5 | -0.83 | 0.09973 | 0.004 | -8.323
-16 | -0.795 | 0.10976 | 0.003 | -7.241
-15.5 | -0.771 | 0.09969 | 0.004 | -7.739
-15 | -0.749 | 0.09064 | 0.004 | -8.266
-14.5 | -0.717 | 0.09808 | 0.003 | -7.307
-14 | -0.693 | 0.08819 | 0.003 | -7.86
-13.5 | -0.671 | 0.07878 | 0.004 | -8.522
-13 | -0.639 | 0.08547 | 0.003 | -7.471
-12.5 | -0.615 | 0.07641 | 0.003 | -8.048
-12 | -0.592 | 0.0684 | 0.004 | -8.662
-11.5 | -0.56 | 0.07309 | 0.003 | -7.667
-11 | -0.536 | 0.0662 | 0.003 | -8.099
-10.5 | -0.508 | 0.06697 | 0.003 | -7.58
-10 | -0.481 | 0.06288 | 0.003 | -7.655
-9.5 | -0.458 | 0.05594 | 0.003 | -8.18
-9 | -0.428 | 0.05719 | 0.003 | -7.491
-8.5 | -0.403 | 0.05234 | 0.003 | -7.7
-8 | -0.376 | 0.05161 | 0.003 | -7.276
-7.5 | -0.349 | 0.048 | 0.003 | -7.277
-7 | -0.322 | 0.04677 | 0.003 | -6.89
-6.5 | -0.296 | 0.04305 | 0.003 | -6.884
-6 | -0.269 | 0.0424 | 0.002 | -6.342
-5.5 | -0.242 | 0.04085 | 0.002 | -5.924
-5 | -0.215 | 0.03856 | 0.002 | -5.587
-4.5 | -0.319 | 0.03317 | 0.003 | -9.624
-4 | -0.365 | 0.01028 | 0.004 | -35.474
-3.5 | -0.318 | 0.0099 | 0.004 | -32.128
-3 | -0.261 | 0.0096 | 0.003 | -27.213
-2.5 | -0.2 | 0.00937 | 0.003 | -21.333
-2 | -0.136 | 0.00982 | 0.003 | -13.803
-1.5 | -0.069 | 0.00958 | 0.003 | -7.246
-1 | -0.002 | 0.00933 | 0.003 | -0.234
-0.5 | 0.066 | 0.00916 | 0.002 | 7.16
0 | 0.134 | 0.009 | 0.002 | 14.852
0.5 | 0.202 | 0.00889 | 0.002 | 22.672
1 | 0.269 | 0.00875 | 0.001 | 30.776
1.5 | 0.337 | 0.00678 | 0.001 | 49.695
2 | 0.405 | 0.0072 | 0.001 | 56.216
2.5 | 0.472 | 0.00728 | 0 | 64.896
3 | 0.539 | 0.00744 | 0 | 72.528
3.5 | 0.607 | 0.00764 | 0 | 79.39
4 | 0.673 | 0.00831 | -0.001 | 81.027
4.5 | 0.74 | 0.00823 | -0.001 | 89.91
5 | 0.804 | 0.00901 | -0.001 | 89.27
5.5 | 0.867 | 0.00886 | -0.002 | 97.861
6 | 0.926 | 0.00922 | -0.002 | 100.365
6.5 | 0.978 | 0.00963 | -0.002 | 101.629
7 | 1.022 | 0.01071 | -0.003 | 95.435
7.5 | 1.051 | 0.01174 | -0.003 | 89.541
8 | 1.051 | 0.01306 | -0.004 | 80.484
8.5 | 0.995 | 0.01518 | -0.004 | 65.568
9 | 0.632 | 0.01935 | -0.004 | 32.653
9.5 | 0.66 | 0.02054 | -0.005 | 32.148
10 | 0.686 | 0.0229 | -0.005 | 29.951
10.5 | 0.699 | 0.0305 | -0.005 | 22.926
11 | 0.723 | 0.03458 | -0.006 | 20.9
11.5 | 0.753 | 0.0355 | -0.006 | 21.219
12 | 0.782 | 0.03703 | -0.006 | 21.131
12.5 | 0.775 | 0.05911 | -0.006 | 13.113
13 | 0.82 | 0.05225 | -0.007 | 15.688
13.5 | 0.855 | 0.05008 | -0.007 | 17.075
14 | 0.866 | 0.06459 | -0.007 | 13.404
14.5 | 0.891 | 0.06871 | -0.008 | 12.961
15 | 0.932 | 0.06217 | -0.008 | 14.991
15.5 | 0.909 | 0.10257 | -0.007 | 8.864
16 | 0.963 | 0.08491 | -0.009 | 11.347
16.5 | 1.009 | 0.07462 | -0.01 | 13.518
17 | 0.999 | 0.10747 | -0.009 | 9.292
17.5 | 1.045 | 0.09447 | -0.01 | 11.059
18 | 1.057 | 0.11325 | -0.01 | 9.337
18.5 | 1.054 | 0.13518 | -0.009 | 7.796
19 | 1.1 | 0.13185 | -0.01 | 8.343
19.5 | 1.109 | 0.14348 | -0.01 | 7.73
20 | 1.163 | 0.1312 | -0.011 | 8.866

## 104. Re 8M Mach 0.50 (2)
BIGFOIL.COM POLAR EXPORT
NACA25109
NACA25109 |  |  |  | Cl Max: | 1.3803 | at alpha= | 9 | deg
XFOIL ncrit=9 |  |  |  | L/D Max: | 150.536 | at alpha= | 5 | deg
Re: | 8000000 |  |  | Cd Min: | 0.01263 | at alpha= | 9 | deg
Mach: | 0.5 |  |  | Cl=0 at alpha= | -99 | deg
|  |  |  | @ Cl=0.1, Cd= | 0.0058
|  |  |  | @ Cl=0.4, Cd= | 0.0048128
|  |  |  | @ Cl=0.6, Cd= | 0.0043041
alpha (deg) | Cl | Cd | Cm | Cl/Cd
0 | 0.1595 | 0.0058 | -0.0023 | 27.5
0.5 | 0.2249 | 0.00575 | -0.0017 | 39.113
1 | 0.2901 | 0.0057 | -0.001 | 50.8947
1.5 | 0.3547 | 0.00563 | -0.0003 | 63.0018
2 | 0.4057 | 0.00471 | 0.0027 | 86.1359
2.5 | 0.4555 | 0.00414 | 0.0065 | 110.0242
3 | 0.5161 | 0.00413 | 0.0084 | 124.9637
3.5 | 0.5798 | 0.00424 | 0.0098 | 136.7453
4 | 0.646 | 0.00445 | 0.0107 | 145.1685
4.5 | 0.7174 | 0.00478 | 0.0107 | 150.0837
5 | 0.7858 | 0.00522 | 0.0113 | 150.5364
5.5 | 0.8615 | 0.00586 | 0.0105 | 147.0137
6 | 0.9343 | 0.00676 | 0.0105 | 138.2101
6.5 | 1.006 | 0.00765 | 0.0111 | 131.5033
7 | 1.076 | 0.00836 | 0.0127 | 128.7081
7.5 | 1.1501 | 0.00911 | 0.0139 | 126.2459
8 | 1.229 | 0.00989 | 0.0148 | 124.2669
8.5 | 1.3079 | 0.01084 | 0.0164 | 120.655
9 | 1.3803 | 0.01263 | 0.0192 | 109.2874

## 105. Re 10M Mach 0.00 (1)
BIGFOIL.COM POLAR EXPORT
NACA25109
NACA25109 |  |  |  | Cl Max: | 1.189 | at alpha= | 11.5 | deg
JavaFoil+Calcfoil stall+Eppler ext transition |  |  |  | L/D Max: | 113.608 | at alpha= | 9.5 | deg
Re: | 10000000 |  |  | Cd Min: | 0.00767 | at alpha= | 2.5 | deg
Mach: | 0 |  |  | Cl=0 at alpha= | -0.98305 | deg
|  |  |  | @ Cl=0.1, Cd= | 0.0096378
|  |  |  | @ Cl=0.4, Cd= | 0.0076717
|  |  |  | @ Cl=0.6, Cd= | 0.007921
alpha (deg) | Cl | Cd | Cm | Cl/Cd
-13 | -0.532 | 0.08547 | 0.003 | -6.221
-12.5 | -0.544 | 0.08093 | 0.003 | -6.726
-12 | -0.555 | 0.07616 | 0.003 | -7.293
-11.5 | -0.564 | 0.07186 | 0.003 | -7.852
-11 | -0.571 | 0.06746 | 0.003 | -8.461
-10.5 | -0.575 | 0.06296 | 0.003 | -9.129
-10 | -0.576 | 0.05848 | 0.003 | -9.845
-9.5 | -0.574 | 0.05397 | 0.003 | -10.629
-9 | -0.569 | 0.04908 | 0.003 | -11.59
-8.5 | -0.562 | 0.04406 | 0.003 | -12.755
-8 | -0.661 | 0.01036 | 0.005 | -63.728
-7.5 | -0.635 | 0.01129 | 0.004 | -56.234
-7 | -0.604 | 0.01109 | 0.004 | -54.494
-6.5 | -0.569 | 0.0107 | 0.004 | -53.183
-6 | -0.53 | 0.01029 | 0.004 | -51.528
-5.5 | -0.487 | 0.01103 | 0.004 | -44.185
-5 | -0.441 | 0.0108 | 0.004 | -40.887
-4.5 | -0.393 | 0.01048 | 0.004 | -37.447
-4 | -0.341 | 0.01017 | 0.003 | -33.532
-3.5 | -0.288 | 0.00992 | 0.003 | -28.997
-3 | -0.232 | 0.00956 | 0.003 | -24.302
-2.5 | -0.176 | 0.00937 | 0.003 | -18.759
-2 | -0.118 | 0.00928 | 0.003 | -12.771
-1.5 | -0.06 | 0.00913 | 0.002 | -6.616
-1 | -0.002 | 0.00903 | 0.002 | -0.21
-0.5 | 0.057 | 0.00982 | 0.002 | 5.795
0 | 0.116 | 0.00957 | 0.002 | 12.104
0.5 | 0.175 | 0.0094 | 0.001 | 18.603
1 | 0.234 | 0.00907 | 0.001 | 25.761
1.5 | 0.292 | 0.00783 | 0.001 | 37.357
2 | 0.351 | 0.00768 | 0.001 | 45.688
2.5 | 0.41 | 0.00767 | 0 | 53.437
3 | 0.468 | 0.00775 | 0 | 60.426
3.5 | 0.527 | 0.00777 | 0 | 67.761
4 | 0.585 | 0.00789 | -0.001 | 74.099
4.5 | 0.643 | 0.00801 | -0.001 | 80.294
5 | 0.7 | 0.00928 | -0.001 | 75.454
5.5 | 0.756 | 0.00931 | -0.001 | 81.194
6 | 0.811 | 0.00952 | -0.002 | 85.253
6.5 | 0.865 | 0.00941 | -0.002 | 91.908
7 | 0.917 | 0.01047 | -0.002 | 87.508
7.5 | 0.966 | 0.01141 | -0.003 | 84.63
8 | 1.012 | 0.01038 | -0.003 | 97.462
8.5 | 1.054 | 0.01042 | -0.004 | 101.195
9 | 1.093 | 0.01009 | -0.004 | 108.322
9.5 | 1.127 | 0.00992 | -0.004 | 113.608
10 | 1.154 | 0.01092 | -0.005 | 105.69
10.5 | 1.173 | 0.01155 | -0.005 | 101.568
11 | 1.185 | 0.01233 | -0.005 | 96.1
11.5 | 1.189 | 0.01337 | -0.006 | 88.944
12 | 1.186 | 0.01463 | -0.006 | 81.061
12.5 | 1.175 | 0.01641 | -0.006 | 71.616
13 | 1.158 | 0.01882 | -0.007 | 61.513
13.5 | 1.135 | 0.02174 | -0.007 | 52.203
14 | 1.108 | 0.02532 | -0.007 | 43.753
14.5 | 1.077 | 0.02963 | -0.008 | 36.361
15 | 1.043 | 0.03477 | -0.008 | 30.002
15.5 | 1.004 | 0.04128 | -0.008 | 24.327
16 | 0.962 | 0.04837 | -0.008 | 19.881
16.5 | 0.918 | 0.05649 | -0.009 | 16.252

## 106. Re 10M Mach 0.00 (2)
BIGFOIL.COM POLAR EXPORT
NACA25109
NACA25109 |  |  |  | Cl Max: | 1.7648 | at alpha= | 18 | deg
XFOIL ncrit=9 |  |  |  | L/D Max: | 139.528 | at alpha= | 5.5 | deg
Re: | 10000000 |  |  | Cd Min: | 0.0639 | at alpha= | 20 | deg
Mach: | 0 |  |  | Cl=0 at alpha= | -1.1634 | deg
|  |  |  | @ Cl=0.1, Cd= | 0.0055062
|  |  |  | @ Cl=0.4, Cd= | 0.0040669
|  |  |  | @ Cl=0.6, Cd= | 0.0043492
alpha (deg) | Cl | Cd | Cm | Cl/Cd
-19 | -1.4755 | 0.05173 | -0.0496 | -28.5231
-18.5 | -1.4143 | 0.05536 | -0.0472 | -25.5473
-18 | -1.3532 | 0.05898 | -0.0438 | -22.9434
-17.5 | -1.5881 | 0.02737 | -0.0396 | -58.0234
-17 | -1.5628 | 0.0255 | -0.0361 | -61.2863
-16.5 | -1.5349 | 0.02358 | -0.0328 | -65.0933
-16 | -1.505 | 0.02163 | -0.0296 | -69.5793
-15.5 | -1.4681 | 0.02027 | -0.0271 | -72.4272
-15 | -1.4336 | 0.01848 | -0.0242 | -77.5758
-14.5 | -1.3957 | 0.01696 | -0.0216 | -82.2936
-14 | -1.3557 | 0.01561 | -0.0192 | -86.8482
-13.5 | -1.3137 | 0.01442 | -0.0169 | -91.1026
-13 | -1.2701 | 0.01338 | -0.0148 | -94.9253
-12.5 | -1.2256 | 0.01237 | -0.0128 | -99.0784
-12 | -1.1792 | 0.01156 | -0.011 | -102.0069
-11.5 | -1.1318 | 0.01088 | -0.0093 | -104.0257
-11 | -1.0807 | 0.01028 | -0.0084 | -105.1265
-10.5 | -1.0235 | 0.00974 | -0.0088 | -105.0821
-10 | -0.9426 | 0.0092 | -0.0145 | -102.4565
-9.5 | -0.8963 | 0.00898 | -0.0123 | -99.8107
-9 | -0.8458 | 0.00869 | -0.0111 | -97.3303
-8.5 | -0.795 | 0.00826 | -0.0099 | -96.247
-8 | -0.7432 | 0.00792 | -0.0089 | -93.8384
-7.5 | -0.6907 | 0.00763 | -0.0081 | -90.5242
-7 | -0.6376 | 0.0074 | -0.0074 | -86.1622
-6.5 | -0.5838 | 0.00721 | -0.0067 | -80.9709
-6 | -0.5302 | 0.00698 | -0.0061 | -75.9599
-5.5 | -0.4765 | 0.00675 | -0.0054 | -70.5926
-5 | -0.4223 | 0.00657 | -0.0049 | -64.277
-4.5 | -0.3675 | 0.00643 | -0.0044 | -57.154
-4 | -0.3131 | 0.00623 | -0.0039 | -50.2568
-3.5 | -0.2581 | 0.00611 | -0.0035 | -42.2422
-3 | -0.2032 | 0.00596 | -0.0031 | -34.094
-2.5 | -0.1479 | 0.00587 | -0.0027 | -25.1959
-2 | -0.0926 | 0.00576 | -0.0024 | -16.0764
-1.5 | -0.0373 | 0.00567 | -0.0021 | -6.5785
-1 | 0.0181 | 0.00559 | -0.0018 | 3.2379
-0.5 | 0.0736 | 0.00553 | -0.0015 | 13.3092
0 | 0.1291 | 0.00548 | -0.0013 | 23.5584
0.5 | 0.1845 | 0.00543 | -0.001 | 33.9779
1 | 0.2397 | 0.00539 | -0.0008 | 44.4712
1.5 | 0.2945 | 0.00532 | -0.0005 | 55.3571
2 | 0.3482 | 0.00517 | 0 | 67.3501
2.5 | 0.3888 | 0.00411 | 0.0029 | 94.5985
3 | 0.4382 | 0.00392 | 0.0044 | 111.7857
3.5 | 0.4887 | 0.00391 | 0.0057 | 124.9872
4 | 0.5421 | 0.00406 | 0.0063 | 133.5222
4.5 | 0.5969 | 0.00433 | 0.0065 | 137.8522
5 | 0.6501 | 0.00466 | 0.007 | 139.5064
5.5 | 0.7102 | 0.00509 | 0.0057 | 139.5285
6 | 0.77 | 0.0056 | 0.0044 | 137.5
6.5 | 0.8272 | 0.00616 | 0.0037 | 134.2857
7 | 0.8831 | 0.00667 | 0.0033 | 132.3988
8 | 0.9954 | 0.00753 | 0.0024 | 132.1912
8.5 | 1.0543 | 0.00797 | 0.0012 | 132.2836
9 | 1.1126 | 0.0084 | 0.0001 | 132.4524
9.5 | 1.1703 | 0.00886 | -0.001 | 132.088
10 | 1.227 | 0.00938 | -0.0019 | 130.8102
10.5 | 1.2834 | 0.00986 | -0.0027 | 130.1623
11 | 1.3388 | 0.01043 | -0.0035 | 128.3605
11.5 | 1.3935 | 0.01106 | -0.0042 | 125.9946
12 | 1.4478 | 0.01165 | -0.0049 | 124.2747
12.5 | 1.488 | 0.01225 | -0.0025 | 121.4694
13 | 1.5262 | 0.01295 | 0.0001 | 117.8533
13.5 | 1.5631 | 0.01378 | 0.0028 | 113.4325
14 | 1.6007 | 0.01452 | 0.0052 | 110.241
14.5 | 1.6379 | 0.01534 | 0.0074 | 106.7731
15 | 1.6738 | 0.01622 | 0.0097 | 103.1936
15.5 | 1.7053 | 0.01726 | 0.0125 | 98.8007
16 | 1.7231 | 0.01843 | 0.0174 | 93.4943
16.5 | 1.7379 | 0.02022 | 0.0211 | 85.9496
17 | 1.7485 | 0.02284 | 0.0236 | 76.5543
17.5 | 1.7555 | 0.0265 | 0.0244 | 66.2453
18 | 1.7648 | 0.03057 | 0.0239 | 57.7298
18.5 | 1.7511 | 0.0377 | 0.022 | 46.4483
19 | 1.7408 | 0.0447 | 0.0198 | 38.9441
19.5 | 1.7172 | 0.05345 | 0.0169 | 32.1272
20 | 1.6834 | 0.0639 | 0.0131 | 26.3443

## 107. Re 10M Mach 0.10 (1)
BIGFOIL.COM POLAR EXPORT
NACA25109
NACA25109 |  |  |  | Cl Max: | 1.182 | at alpha= | 11.5 | deg
JavaFoil+Calcfoil stall+Eppler ext transition |  |  |  | L/D Max: | 112.171 | at alpha= | 9.5 | deg
Re: | 10000000 |  |  | Cd Min: | 0.00768 | at alpha= | 2.5 | deg
Mach: | 0.1 |  |  | Cl=0 at alpha= | -0.98305 | deg
|  |  |  | @ Cl=0.1, Cd= | 0.0096797
|  |  |  | @ Cl=0.4, Cd= | 0.0076841
|  |  |  | @ Cl=0.6, Cd= | 0.0079565
alpha (deg) | Cl | Cd | Cm | Cl/Cd
-12.5 | -0.516 | 0.08171 | 0.003 | -6.32
-12 | -0.531 | 0.07696 | 0.003 | -6.895
-11.5 | -0.543 | 0.07258 | 0.003 | -7.477
-11 | -0.552 | 0.06832 | 0.003 | -8.082
-10.5 | -0.559 | 0.06378 | 0.003 | -8.764
-10 | -0.563 | 0.05942 | 0.003 | -9.468
-9.5 | -0.563 | 0.05493 | 0.003 | -10.248
-9 | -0.56 | 0.0505 | 0.003 | -11.084
-8.5 | -0.553 | 0.04571 | 0.003 | -12.107
-8 | -0.552 | 0.03633 | 0.003 | -15.182
-7.5 | -0.632 | 0.0114 | 0.004 | -55.452
-7 | -0.603 | 0.01112 | 0.004 | -54.212
-6.5 | -0.569 | 0.01079 | 0.004 | -52.745
-6 | -0.531 | 0.0104 | 0.004 | -51.021
-5.5 | -0.488 | 0.01008 | 0.004 | -48.43
-5 | -0.443 | 0.01085 | 0.004 | -40.805
-4.5 | -0.394 | 0.0105 | 0.004 | -37.499
-4 | -0.342 | 0.01022 | 0.003 | -33.497
-3.5 | -0.289 | 0.00997 | 0.003 | -28.978
-3 | -0.233 | 0.00963 | 0.003 | -24.233
-2.5 | -0.177 | 0.00941 | 0.003 | -18.765
-2 | -0.119 | 0.00935 | 0.003 | -12.734
-1.5 | -0.061 | 0.00917 | 0.002 | -6.623
-1 | -0.002 | 0.00903 | 0.002 | -0.211
-0.5 | 0.057 | 0.00984 | 0.002 | 5.814
0 | 0.116 | 0.00962 | 0.002 | 12.111
0.5 | 0.176 | 0.00943 | 0.001 | 18.622
1 | 0.235 | 0.0091 | 0.001 | 25.793
1.5 | 0.294 | 0.00784 | 0.001 | 37.484
2 | 0.353 | 0.0077 | 0.001 | 45.84
2.5 | 0.412 | 0.00768 | 0 | 53.603
3 | 0.47 | 0.00776 | 0 | 60.62
3.5 | 0.529 | 0.00782 | 0 | 67.704
4 | 0.588 | 0.00794 | -0.001 | 74.017
4.5 | 0.646 | 0.00802 | -0.001 | 80.53
5 | 0.703 | 0.0082 | -0.001 | 85.825
5.5 | 0.76 | 0.00933 | -0.001 | 81.407
6 | 0.815 | 0.00959 | -0.002 | 85.007
6.5 | 0.869 | 0.00949 | -0.002 | 91.558
7 | 0.921 | 0.01054 | -0.002 | 87.341
7.5 | 0.97 | 0.00993 | -0.003 | 97.705
8 | 1.016 | 0.00993 | -0.003 | 102.222
8.5 | 1.058 | 0.01004 | -0.004 | 105.317
9 | 1.096 | 0.0102 | -0.004 | 107.459
9.5 | 1.129 | 0.01006 | -0.004 | 112.171
10 | 1.154 | 0.01105 | -0.005 | 104.394
10.5 | 1.171 | 0.01174 | -0.005 | 99.765
11 | 1.181 | 0.01258 | -0.005 | 93.826
11.5 | 1.182 | 0.01369 | -0.006 | 86.321
12 | 1.174 | 0.01519 | -0.006 | 77.274
12.5 | 1.16 | 0.01709 | -0.006 | 67.86
13 | 1.138 | 0.01967 | -0.007 | 57.862
13.5 | 1.111 | 0.02306 | -0.007 | 48.164
14 | 1.08 | 0.02679 | -0.007 | 40.3
14.5 | 1.044 | 0.03155 | -0.008 | 33.091
15 | 1.004 | 0.03768 | -0.008 | 26.652
15.5 | 0.96 | 0.04507 | -0.008 | 21.307
16 | 0.912 | 0.05337 | -0.008 | 17.093
16.5 | 0.865 | 0.06148 | -0.009 | 14.075

## 108. Re 10M Mach 0.10 (2)
BIGFOIL.COM POLAR EXPORT
NACA25109
NACA25109 |  |  |  | Cl Max: | 1.745 | at alpha= | 18 | deg
XFOIL ncrit=9 |  |  |  | L/D Max: | 140.064 | at alpha= | 5 | deg
Re: | 10000000 |  |  | Cd Min: | 0.07327 | at alpha= | 20 | deg
Mach: | 0.1 |  |  | Cl=0 at alpha= | -1.1649 | deg
|  |  |  | @ Cl=0.1, Cd= | 0.0055069
|  |  |  | @ Cl=0.4, Cd= | 0.0040778
|  |  |  | @ Cl=0.6, Cd= | 0.0043371
alpha (deg) | Cl | Cd | Cm | Cl/Cd
-17 | -1.486 | 0.03552 | -0.048 | -41.8356
-16.5 | -1.5036 | 0.02959 | -0.0417 | -50.8145
-16 | -1.4942 | 0.02558 | -0.0368 | -58.4128
-15.5 | -1.4653 | 0.02335 | -0.0333 | -62.7537
-15 | -1.4294 | 0.02169 | -0.0304 | -65.9013
-14.5 | -1.395 | 0.0197 | -0.0272 | -70.8122
-14 | -1.3612 | 0.01747 | -0.0238 | -77.9164
-13.5 | -1.322 | 0.01579 | -0.0209 | -83.7239
-13 | -1.2796 | 0.01444 | -0.0182 | -88.615
-12.5 | -1.2357 | 0.0132 | -0.0158 | -93.6136
-12 | -1.1895 | 0.01221 | -0.0136 | -97.4201
-11.5 | -1.142 | 0.01136 | -0.0116 | -100.5282
-11 | -1.0916 | 0.01065 | -0.0102 | -102.4977
-10.5 | -1.0337 | 0.01 | -0.0103 | -103.37
-10 | -0.9512 | 0.00939 | -0.0159 | -101.2993
-9.5 | -0.9043 | 0.00914 | -0.0135 | -98.9387
-9 | -0.853 | 0.00887 | -0.0122 | -96.1669
-8.5 | -0.8014 | 0.00842 | -0.0109 | -95.1781
-8 | -0.749 | 0.00804 | -0.0098 | -93.1592
-7.5 | -0.696 | 0.00772 | -0.0088 | -90.1554
-7 | -0.6424 | 0.00746 | -0.008 | -86.1126
-6.5 | -0.5881 | 0.00725 | -0.0073 | -81.1172
-6 | -0.5337 | 0.00704 | -0.0066 | -75.8097
-5.5 | -0.4797 | 0.00678 | -0.0058 | -70.7522
-5 | -0.4251 | 0.00659 | -0.0052 | -64.5068
-4.5 | -0.3699 | 0.00644 | -0.0047 | -57.4379
-4 | -0.315 | 0.00624 | -0.0041 | -50.4808
-3.5 | -0.2596 | 0.00612 | -0.0037 | -42.4183
-3 | -0.2043 | 0.00597 | -0.0032 | -34.2211
-2.5 | -0.1486 | 0.00587 | -0.0028 | -25.3152
-2 | -0.0931 | 0.00577 | -0.0025 | -16.1352
-1.5 | -0.0374 | 0.00567 | -0.0021 | -6.5961
-1 | 0.0184 | 0.0056 | -0.0018 | 3.2857
-0.5 | 0.0742 | 0.00553 | -0.0016 | 13.4177
0 | 0.1301 | 0.00548 | -0.0013 | 23.7409
0.5 | 0.1857 | 0.00543 | -0.0011 | 34.1989
1 | 0.2413 | 0.00539 | -0.0008 | 44.7681
1.5 | 0.2964 | 0.00533 | -0.0005 | 55.6098
2 | 0.3505 | 0.00519 | 0 | 67.5337
2.5 | 0.3911 | 0.00411 | 0.003 | 95.1582
3 | 0.4408 | 0.00393 | 0.0045 | 112.1628
3.5 | 0.4916 | 0.00392 | 0.0058 | 125.4082
4 | 0.5453 | 0.00407 | 0.0064 | 133.9803
4.5 | 0.6006 | 0.00434 | 0.0066 | 138.3871
5 | 0.6541 | 0.00467 | 0.0071 | 140.0642
5.5 | 0.7147 | 0.00511 | 0.0059 | 139.863
6 | 0.7749 | 0.00563 | 0.0046 | 137.6377
6.5 | 0.8325 | 0.0062 | 0.0039 | 134.2742
7 | 0.889 | 0.0067 | 0.0036 | 132.6866
7.5 | 0.9423 | 0.00713 | 0.0039 | 132.1599
8 | 1.0022 | 0.00759 | 0.0027 | 132.0422
8.5 | 1.0616 | 0.00804 | 0.0016 | 132.0398
9 | 1.1205 | 0.00848 | 0.0005 | 132.1344
9.5 | 1.1789 | 0.00894 | -0.0004 | 131.868
10 | 1.2362 | 0.00949 | -0.0013 | 130.2634
10.5 | 1.2932 | 0.00998 | -0.002 | 129.5792
11 | 1.3491 | 0.01059 | -0.0027 | 127.3938
11.5 | 1.4046 | 0.01121 | -0.0033 | 125.2988
12 | 1.4578 | 0.01184 | -0.0035 | 123.125
12.5 | 1.4974 | 0.0125 | -0.0008 | 119.792
13 | 1.5356 | 0.01326 | 0.002 | 115.8069
13.5 | 1.5726 | 0.0141 | 0.0049 | 111.5319
14 | 1.6107 | 0.01486 | 0.0074 | 108.3917
14.5 | 1.6474 | 0.01576 | 0.01 | 104.5305
15 | 1.6818 | 0.01675 | 0.0126 | 100.406
15.5 | 1.704 | 0.01792 | 0.0173 | 95.0893
16 | 1.721 | 0.01945 | 0.0216 | 88.4833
16.5 | 1.7325 | 0.02186 | 0.0246 | 79.2543
17 | 1.7406 | 0.02529 | 0.026 | 68.8256
17.5 | 1.7426 | 0.03013 | 0.0257 | 57.836
18 | 1.745 | 0.03547 | 0.0243 | 49.1965
19 | 1.7109 | 0.05134 | 0.0192 | 33.3249
19.5 | 1.6801 | 0.06128 | 0.0157 | 27.4168
20 | 1.6381 | 0.07327 | 0.0109 | 22.357

## 109. Re 10M Mach 0.25 (1)
BIGFOIL.COM POLAR EXPORT
NACA25109
NACA25109 |  |  |  | Cl Max: | 1.148 | at alpha= | 10.5 | deg
JavaFoil+Calcfoil stall+Eppler ext transition |  |  |  | L/D Max: | 112.844 | at alpha= | 9 | deg
Re: | 10000000 |  |  | Cd Min: | 0.00726 | at alpha= | 1.5 | deg
Mach: | 0.25 |  |  | Cl=0 at alpha= | -0.98361 | deg
|  |  |  | @ Cl=0.1, Cd= | 0.0095674
|  |  |  | @ Cl=0.4, Cd= | 0.0078238
|  |  |  | @ Cl=0.6, Cd= | 0.0802
alpha (deg) | Cl | Cd | Cm | Cl/Cd
-11.5 | -0.348 | 0.07809 | 0.003 | -4.462
-11 | -0.388 | 0.07308 | 0.003 | -5.314
-10.5 | -0.423 | 0.06844 | 0.003 | -6.181
-10 | -0.452 | 0.06393 | 0.003 | -7.069
-9.5 | -0.474 | 0.06027 | 0.003 | -7.869
-9 | -0.49 | 0.05589 | 0.003 | -8.772
-8.5 | -0.499 | 0.05171 | 0.003 | -9.656
-8 | -0.502 | 0.04743 | 0.003 | -10.579
-7.5 | -0.497 | 0.04244 | 0.003 | -11.71
-7 | -0.495 | 0.03256 | 0.003 | -15.207
-6.5 | -0.562 | 0.01119 | 0.004 | -50.215
-6 | -0.53 | 0.01088 | 0.004 | -48.659
-5.5 | -0.491 | 0.0098 | 0.004 | -50.152
-5 | -0.448 | 0.0101 | 0.004 | -44.382
-4.5 | -0.401 | 0.01084 | 0.004 | -36.935
-4 | -0.349 | 0.01049 | 0.004 | -33.309
-3.5 | -0.295 | 0.01013 | 0.003 | -29.158
-3 | -0.239 | 0.0098 | 0.003 | -24.382
-2.5 | -0.181 | 0.00961 | 0.003 | -18.851
-2 | -0.122 | 0.00953 | 0.003 | -12.82
-1.5 | -0.062 | 0.00933 | 0.002 | -6.679
-1 | -0.002 | 0.0092 | 0.002 | -0.213
-0.5 | 0.059 | 0.00907 | 0.002 | 6.48
0 | 0.12 | 0.00981 | 0.002 | 12.196
0.5 | 0.18 | 0.00961 | 0.001 | 18.774
1 | 0.241 | 0.00932 | 0.001 | 25.874
1.5 | 0.302 | 0.00726 | 0.001 | 41.601
2 | 0.362 | 0.00783 | 0.001 | 46.266
2.5 | 0.423 | 0.00782 | 0 | 54.084
3 | 0.483 | 0.00735 | 0 | 65.72
3.5 | 0.544 | 0.00741 | 0 | 73.325
4 | 0.604 | 0.00813 | -0.001 | 74.225
4.5 | 0.663 | 0.00828 | -0.001 | 80.149
5 | 0.722 | 0.00844 | -0.001 | 85.625
5.5 | 0.78 | 0.00876 | -0.002 | 88.997
6 | 0.836 | 0.00925 | -0.002 | 90.392
6.5 | 0.891 | 0.01006 | -0.002 | 88.582
7 | 0.943 | 0.00974 | -0.003 | 96.734
7.5 | 0.991 | 0.00992 | -0.003 | 99.922
8 | 1.035 | 0.01004 | -0.003 | 103.054
8.5 | 1.074 | 0.00985 | -0.004 | 109.056
9 | 1.107 | 0.00981 | -0.004 | 112.844
9.5 | 1.133 | 0.01119 | -0.004 | 101.179
10 | 1.146 | 0.01196 | -0.005 | 95.795
10.5 | 1.148 | 0.01295 | -0.005 | 88.645
11 | 1.137 | 0.01435 | -0.005 | 79.219
11.5 | 1.114 | 0.01624 | -0.006 | 68.572
12 | 1.079 | 0.019 | -0.006 | 56.786
12.5 | 1.033 | 0.02266 | -0.006 | 45.575
13 | 0.978 | 0.02705 | -0.007 | 36.168
13.5 | 0.911 | 0.03422 | -0.007 | 26.635
14 | 0.838 | 0.04308 | -0.007 | 19.45
14.5 | 0.76 | 0.05356 | -0.007 | 14.181
15 | 0.677 | 0.06677 | -0.007 | 10.134
15.5 | 0.591 | 0.0802 | -0.007 | 7.366

## 110. Re 10M Mach 0.25 (2)
BIGFOIL.COM POLAR EXPORT
NACA25109
NACA25109 |  |  |  | Cl Max: | 1.681 | at alpha= | 15.5 | deg
XFOIL ncrit=9 |  |  |  | L/D Max: | 142.981 | at alpha= | 5 | deg
Re: | 10000000 |  |  | Cd Min: | 0.19649 | at alpha= | -16.5 | deg
Mach: | 0.25 |  |  | Cl=0 at alpha= | -1.1722 | deg
|  |  |  | @ Cl=0.1, Cd= | 0.0055366
|  |  |  | @ Cl=0.4, Cd= | 0.0042361
|  |  |  | @ Cl=0.6, Cd= | 0.0042936
alpha (deg) | Cl | Cd | Cm | Cl/Cd
-16.5 | -0.6795 | 0.19649 | 0.0493 | -3.4582
-16 | -0.6636 | 0.19035 | 0.0462 | -3.4862
-15.5 | -0.6479 | 0.1843 | 0.0432 | -3.5155
-15 | -0.6372 | 0.17593 | 0.0398 | -3.6219
-14.5 | -0.6229 | 0.16945 | 0.0369 | -3.676
-14 | -0.6343 | 0.15434 | 0.0314 | -4.1098
-13.5 | -0.7095 | 0.12543 | 0.0181 | -5.6565
-13 | -0.7574 | 0.1067 | 0.0076 | -7.0984
-12.5 | -0.8406 | 0.08326 | -0.0089 | -10.0961
-12 | -0.9722 | 0.05584 | -0.034 | -17.4105
-11.5 | -1.1514 | 0.02108 | -0.0302 | -54.6205
-11 | -1.1247 | 0.01668 | -0.0251 | -67.4281
-10.5 | -1.0764 | 0.01372 | -0.0225 | -78.4548
-10 | -0.9949 | 0.01167 | -0.0259 | -85.2528
-9.5 | -0.9477 | 0.01081 | -0.0219 | -87.6688
-9 | -0.894 | 0.01005 | -0.0193 | -88.9552
-8.5 | -0.8384 | 0.00945 | -0.0171 | -88.7196
-8 | -0.7817 | 0.00898 | -0.0153 | -87.049
-7.5 | -0.7261 | 0.00836 | -0.0134 | -86.8541
-7 | -0.6694 | 0.0079 | -0.0119 | -84.7342
-6.5 | -0.6123 | 0.00756 | -0.0105 | -80.9921
-6 | -0.555 | 0.00727 | -0.0092 | -76.3411
-5.5 | -0.4975 | 0.00703 | -0.0082 | -70.7681
-5 | -0.4406 | 0.00675 | -0.0071 | -65.2741
-4.5 | -0.383 | 0.00653 | -0.0062 | -58.6524
-4 | -0.3254 | 0.00635 | -0.0054 | -51.2441
-3.5 | -0.2681 | 0.00617 | -0.0047 | -43.4522
-3 | -0.2104 | 0.00604 | -0.004 | -34.8344
-2.5 | -0.1528 | 0.00591 | -0.0035 | -25.8545
-2 | -0.0953 | 0.00579 | -0.003 | -16.4594
-1.5 | -0.0377 | 0.0057 | -0.0025 | -6.614
-1 | 0.0198 | 0.00562 | -0.0021 | 3.5231
-0.5 | 0.0775 | 0.00556 | -0.0018 | 13.9388
0 | 0.1352 | 0.0055 | -0.0015 | 24.5818
0.5 | 0.1927 | 0.00545 | -0.0012 | 35.3578
1 | 0.2501 | 0.00541 | -0.0009 | 46.2292
1.5 | 0.307 | 0.00535 | -0.0005 | 57.3832
2 | 0.3629 | 0.00522 | 0 | 69.5211
2.5 | 0.404 | 0.00413 | 0.0033 | 97.8208
3 | 0.4551 | 0.00395 | 0.005 | 115.2152
3.5 | 0.508 | 0.00395 | 0.0064 | 128.6076
4 | 0.5636 | 0.00411 | 0.0071 | 137.129
4.5 | 0.6211 | 0.0044 | 0.0073 | 141.1591
5 | 0.6763 | 0.00473 | 0.0081 | 142.981
5.5 | 0.7393 | 0.00521 | 0.0069 | 141.9002
6 | 0.8022 | 0.00577 | 0.0057 | 139.0295
7 | 0.9216 | 0.00692 | 0.005 | 133.1792
7.5 | 0.9773 | 0.0074 | 0.0057 | 132.0676
8 | 1.0405 | 0.00787 | 0.0047 | 132.2109
8.5 | 1.1032 | 0.00837 | 0.0039 | 131.8041
9 | 1.1654 | 0.00889 | 0.0032 | 131.0911
9.5 | 1.2268 | 0.00949 | 0.0027 | 129.2729
10 | 1.288 | 0.01004 | 0.0023 | 128.2869
10.5 | 1.3478 | 0.01077 | 0.0022 | 125.1439
11 | 1.408 | 0.01144 | 0.0021 | 123.0769
11.5 | 1.4667 | 0.01225 | 0.0022 | 119.7306
12 | 1.5083 | 0.01312 | 0.0057 | 114.9619
12.5 | 1.5468 | 0.01405 | 0.0098 | 110.0925
13 | 1.5843 | 0.01503 | 0.0139 | 105.4092
13.5 | 1.6202 | 0.01614 | 0.018 | 100.3841
14 | 1.6468 | 0.01749 | 0.0232 | 94.1567
14.5 | 1.6624 | 0.0192 | 0.029 | 86.5833
15 | 1.6752 | 0.02191 | 0.0326 | 76.4582
15.5 | 1.681 | 0.02624 | 0.0336 | 64.0625
16 | 1.6716 | 0.03319 | 0.0321 | 50.3646
16.5 | 1.6508 | 0.04191 | 0.0291 | 39.3892
17 | 1.6318 | 0.05047 | 0.0263 | 32.3321
17.5 | 1.5921 | 0.06149 | 0.0222 | 25.892
18 | 1.5676 | 0.07127 | 0.0183 | 21.9952
18.5 | 1.5191 | 0.08459 | 0.0123 | 17.9584
19 | 1.4882 | 0.09598 | 0.0072 | 15.5053
19.5 | 1.4424 | 0.10994 | 0.0003 | 13.1199
20 | 1.3948 | 0.12465 | -0.0073 | 11.1897

## 111. Re 10M Mach 0.50 (1)
BIGFOIL.COM POLAR EXPORT
NACA25109
NACA25109 |  |  |  | Cl Max: | 1.141 | at alpha= | 20 | deg
JavaFoil+Calcfoil stall+Eppler ext transition |  |  |  | L/D Max: | 105.752 | at alpha= | 7 | deg
Re: | 10000000 |  |  | Cd Min: | 0.00719 | at alpha= | 1.5 | deg
Mach: | 0.5 |  |  | Cl=0 at alpha= | -0.98529 | deg
|  |  |  | @ Cl=0.1, Cd= | 0.00887
|  |  |  | @ Cl=0.4, Cd= | 0.0072178
|  |  |  | @ Cl=0.6, Cd= | 0.0075904
alpha (deg) | Cl | Cd | Cm | Cl/Cd
-20 | -1.014 | 0.12853 | 0.004 | -7.889
-19.5 | -0.975 | 0.14084 | 0.003 | -6.924
-19 | -0.954 | 0.12823 | 0.003 | -7.437
-18.5 | -0.934 | 0.11577 | 0.004 | -8.069
-18 | -0.899 | 0.12789 | 0.003 | -7.029
-17.5 | -0.875 | 0.1182 | 0.003 | -7.399
-17 | -0.854 | 0.10588 | 0.004 | -8.07
-16.5 | -0.836 | 0.0935 | 0.004 | -8.941
-16 | -0.796 | 0.10753 | 0.003 | -7.402
-15.5 | -0.775 | 0.09616 | 0.004 | -8.054
-15 | -0.754 | 0.08577 | 0.004 | -8.792
-14.5 | -0.717 | 0.09636 | 0.003 | -7.446
-14 | -0.695 | 0.08553 | 0.004 | -8.129
-13.5 | -0.675 | 0.07497 | 0.004 | -9.006
-13 | -0.639 | 0.08364 | 0.003 | -7.643
-12.5 | -0.617 | 0.07435 | 0.004 | -8.295
-12 | -0.595 | 0.0656 | 0.004 | -9.076
-11.5 | -0.561 | 0.07189 | 0.003 | -7.805
-11 | -0.538 | 0.06436 | 0.003 | -8.353
-10.5 | -0.508 | 0.06576 | 0.003 | -7.731
-10 | -0.482 | 0.06161 | 0.003 | -7.826
-9.5 | -0.459 | 0.05429 | 0.003 | -8.459
-9 | -0.429 | 0.05625 | 0.003 | -7.627
-8.5 | -0.404 | 0.05118 | 0.003 | -7.893
-8 | -0.376 | 0.05075 | 0.003 | -7.411
-7.5 | -0.35 | 0.04695 | 0.003 | -7.457
-7 | -0.323 | 0.0458 | 0.003 | -7.048
-6.5 | -0.297 | 0.04196 | 0.003 | -7.08
-6 | -0.269 | 0.04164 | 0.002 | -6.465
-5.5 | -0.242 | 0.04022 | 0.002 | -6.023
-5 | -0.216 | 0.03794 | 0.002 | -5.687
-4.5 | -0.322 | 0.03097 | 0.003 | -10.4
-4 | -0.365 | 0.00998 | 0.004 | -36.536
-3.5 | -0.318 | 0.00958 | 0.004 | -33.179
-3 | -0.261 | 0.01024 | 0.003 | -25.512
-2.5 | -0.2 | 0.00986 | 0.003 | -20.267
-2 | -0.136 | 0.00952 | 0.003 | -14.236
-1.5 | -0.069 | 0.00933 | 0.003 | -7.435
-1 | -0.002 | 0.0091 | 0.003 | -0.24
-0.5 | 0.066 | 0.00895 | 0.002 | 7.332
0 | 0.134 | 0.00879 | 0.002 | 15.215
0.5 | 0.202 | 0.00866 | 0.002 | 23.274
1 | 0.269 | 0.0086 | 0.001 | 31.319
1.5 | 0.337 | 0.00719 | 0.001 | 46.906
2 | 0.405 | 0.00722 | 0.001 | 56.079
2.5 | 0.472 | 0.00728 | 0 | 64.884
3 | 0.539 | 0.00742 | 0 | 72.668
3.5 | 0.607 | 0.00761 | 0 | 79.735
4 | 0.673 | 0.0083 | -0.001 | 81.09
4.5 | 0.74 | 0.00818 | -0.001 | 90.443
5 | 0.804 | 0.00901 | -0.001 | 89.227
5.5 | 0.867 | 0.00889 | -0.002 | 97.535
6 | 0.926 | 0.0093 | -0.002 | 99.491
6.5 | 0.979 | 0.00987 | -0.002 | 99.197
7 | 1.023 | 0.00968 | -0.003 | 105.752
7.5 | 1.053 | 0.01131 | -0.003 | 93.074
8 | 1.055 | 0.01251 | -0.004 | 84.301
8.5 | 1 | 0.01439 | -0.004 | 69.495
9 | 0.635 | 0.01811 | -0.004 | 35.081
9.5 | 0.664 | 0.0192 | -0.005 | 34.588
10 | 0.69 | 0.02136 | -0.005 | 32.291
10.5 | 0.703 | 0.02846 | -0.005 | 24.715
11 | 0.728 | 0.03187 | -0.006 | 22.839
11.5 | 0.758 | 0.03296 | -0.006 | 22.992
12 | 0.786 | 0.03478 | -0.006 | 22.607
12.5 | 0.788 | 0.05107 | -0.006 | 15.436
13 | 0.826 | 0.04827 | -0.007 | 17.104
13.5 | 0.86 | 0.04676 | -0.007 | 18.394
14 | 0.871 | 0.06017 | -0.008 | 14.485
14.5 | 0.9 | 0.06221 | -0.008 | 14.464
15 | 0.937 | 0.05816 | -0.009 | 16.116
15.5 | 0.928 | 0.088 | -0.008 | 10.546
16 | 0.977 | 0.07472 | -0.009 | 13.076
16.5 | 1.017 | 0.06843 | -0.01 | 14.858
17 | 1.018 | 0.09194 | -0.009 | 11.073
17.5 | 1.059 | 0.08505 | -0.01 | 12.449
18 | 1.056 | 0.11654 | -0.01 | 9.06
18.5 | 1.068 | 0.13606 | -0.01 | 7.85
19 | 1.087 | 0.15258 | -0.009 | 7.123
19.5 | 1.114 | 0.1601 | -0.01 | 6.957
20 | 1.141 | 0.16627 | -0.01 | 6.861

## 112. Re 10M Mach 0.50 (2)
BIGFOIL.COM POLAR EXPORT
NACA25109
NACA25109 |  |  |  | Cl Max: | 1.4174 | at alpha= | 9 | deg
XFOIL ncrit=9 |  |  |  | L/D Max: | 154.407 | at alpha= | 5 | deg
Re: | 10000000 |  |  | Cd Min: | 0.01032 | at alpha= | 9 | deg
Mach: | 0.5 |  |  | Cl=0 at alpha= | -99 | deg
|  |  |  | @ Cl=0.1, Cd= | 0.00562
|  |  |  | @ Cl=0.4, Cd= | 0.0054466
|  |  |  | @ Cl=0.6, Cd= | 0.0041904
alpha (deg) | Cl | Cd | Cm | Cl/Cd
0 | 0.159 | 0.00562 | -0.0022 | 28.2918
0.5 | 0.2244 | 0.00557 | -0.0016 | 40.2873
1 | 0.2898 | 0.00554 | -0.001 | 52.3105
1.5 | 0.3548 | 0.00551 | -0.0003 | 64.392
2 | 0.419 | 0.00542 | 0.0004 | 77.3063
2.5 | 0.4629 | 0.00425 | 0.005 | 108.9176
3 | 0.5207 | 0.00409 | 0.0074 | 127.3105
3.5 | 0.5817 | 0.00414 | 0.0093 | 140.5072
4 | 0.647 | 0.00432 | 0.0105 | 149.7685
4.5 | 0.7149 | 0.00463 | 0.0111 | 154.406
5 | 0.7813 | 0.00506 | 0.0122 | 154.4071
5.5 | 0.8533 | 0.0057 | 0.0122 | 149.7018
6 | 0.9282 | 0.00654 | 0.0118 | 141.9266
6.5 | 1.0005 | 0.00735 | 0.0123 | 136.1224
7 | 1.0728 | 0.00801 | 0.0135 | 133.9326
7.5 | 1.1434 | 0.00867 | 0.0155 | 131.88
8 | 1.2227 | 0.00939 | 0.0164 | 130.213
8.5 | 1.3019 | 0.01028 | 0.018 | 126.644
9 | 1.4174 | 0.01032 | 0.0246 | 137.345

## 113. Re 12M Mach 0.00 (1)
BIGFOIL.COM POLAR EXPORT
NACA25109
NACA25109 |  |  |  | Cl Max: | 1.193 | at alpha= | 11.5 | deg
JavaFoil+Calcfoil stall+Eppler ext transition |  |  |  | L/D Max: | 116.427 | at alpha= | 10 | deg
Re: | 12000000 |  |  | Cd Min: | 0.00774 | at alpha= | 2.5 | deg
Mach: | 0 |  |  | Cl=0 at alpha= | -0.98305 | deg
|  |  |  | @ Cl=0.1, Cd= | 0.0094442
|  |  |  | @ Cl=0.4, Cd= | 0.0077468
|  |  |  | @ Cl=0.6, Cd= | 0.0079833
alpha (deg) | Cl | Cd | Cm | Cl/Cd
-13 | -0.532 | 0.08492 | 0.003 | -6.265
-12.5 | -0.545 | 0.0803 | 0.003 | -6.783
-12 | -0.556 | 0.07546 | 0.003 | -7.366
-11.5 | -0.565 | 0.07106 | 0.003 | -7.947
-11 | -0.571 | 0.06664 | 0.003 | -8.574
-10.5 | -0.575 | 0.0623 | 0.003 | -9.234
-10 | -0.577 | 0.05758 | 0.003 | -10.015
-9.5 | -0.575 | 0.05296 | 0.003 | -10.855
-9 | -0.57 | 0.04802 | 0.003 | -11.879
-8.5 | -0.565 | 0.04209 | 0.003 | -13.427
-8 | -0.661 | 0.01067 | 0.005 | -61.931
-7.5 | -0.635 | 0.01107 | 0.004 | -57.387
-7 | -0.604 | 0.01081 | 0.004 | -55.878
-6.5 | -0.569 | 0.01045 | 0.004 | -54.46
-6 | -0.53 | 0.01005 | 0.004 | -52.751
-5.5 | -0.487 | 0.01078 | 0.004 | -45.234
-5 | -0.441 | 0.01054 | 0.004 | -41.874
-4.5 | -0.393 | 0.01022 | 0.004 | -38.399
-4 | -0.341 | 0.00996 | 0.003 | -34.242
-3.5 | -0.288 | 0.00969 | 0.003 | -29.673
-3 | -0.232 | 0.00937 | 0.003 | -24.796
-2.5 | -0.176 | 0.00919 | 0.003 | -19.138
-2 | -0.118 | 0.0091 | 0.003 | -13.017
-1.5 | -0.06 | 0.00896 | 0.002 | -6.742
-1 | -0.002 | 0.00983 | 0.002 | -0.193
-0.5 | 0.057 | 0.00959 | 0.002 | 5.935
0 | 0.116 | 0.00939 | 0.002 | 12.336
0.5 | 0.175 | 0.00923 | 0.001 | 18.94
1 | 0.234 | 0.01036 | 0.001 | 22.539
1.5 | 0.292 | 0.0079 | 0.001 | 37.013
2 | 0.351 | 0.00778 | 0.001 | 45.093
2.5 | 0.41 | 0.00774 | 0 | 52.948
3 | 0.468 | 0.00781 | 0 | 59.948
3.5 | 0.527 | 0.00785 | 0 | 67.047
4 | 0.585 | 0.00796 | -0.001 | 73.421
4.5 | 0.643 | 0.00805 | -0.001 | 79.871
5 | 0.7 | 0.00933 | -0.001 | 75.043
5.5 | 0.756 | 0.00941 | -0.001 | 80.4
6 | 0.811 | 0.00958 | -0.002 | 84.657
6.5 | 0.865 | 0.01008 | -0.002 | 85.776
7 | 0.917 | 0.01032 | -0.002 | 88.784
7.5 | 0.966 | 0.01119 | -0.003 | 86.288
8 | 1.012 | 0.01011 | -0.003 | 100.043
8.5 | 1.055 | 0.01012 | -0.004 | 104.183
9 | 1.093 | 0.01022 | -0.004 | 106.962
9.5 | 1.128 | 0.00999 | -0.004 | 112.941
10 | 1.155 | 0.00992 | -0.005 | 116.427
10.5 | 1.175 | 0.01121 | -0.005 | 104.845
11 | 1.188 | 0.01193 | -0.005 | 99.6
11.5 | 1.193 | 0.01283 | -0.006 | 92.935
12 | 1.19 | 0.01399 | -0.006 | 85.049
12.5 | 1.18 | 0.0156 | -0.006 | 75.639
13 | 1.163 | 0.01769 | -0.007 | 65.709
13.5 | 1.14 | 0.02049 | -0.007 | 55.619
14 | 1.113 | 0.02386 | -0.007 | 46.627
14.5 | 1.082 | 0.0277 | -0.008 | 39.068
15 | 1.047 | 0.03288 | -0.008 | 31.854
15.5 | 1.008 | 0.03919 | -0.008 | 25.723
16 | 0.965 | 0.04604 | -0.008 | 20.965
16.5 | 0.922 | 0.05325 | -0.009 | 17.321

## 114. Re 12M Mach 0.00 (2)
BIGFOIL.COM POLAR EXPORT
NACA25109
NACA25109 |  |  |  | Cl Max: | 1.7864 | at alpha= | 18.5 | deg
XFOIL ncrit=9 |  |  |  | L/D Max: | 141.743 | at alpha= | 5 | deg
Re: | 12000000 |  |  | Cd Min: | 0.05737 | at alpha= | 20 | deg
Mach: | 0 |  |  | Cl=0 at alpha= | -1.1577 | deg
|  |  |  | @ Cl=0.1, Cd= | 0.0053805
|  |  |  | @ Cl=0.4, Cd= | 0.0042592
|  |  |  | @ Cl=0.6, Cd= | 0.0042961
alpha (deg) | Cl | Cd | Cm | Cl/Cd
-20 | -1.6117 | 0.04382 | -0.0537 | -36.78
-19.5 | -1.6647 | 0.03471 | -0.053 | -47.9602
-19 | -1.6753 | 0.03061 | -0.0486 | -54.7305
-18.5 | -1.6675 | 0.02785 | -0.0441 | -59.8743
-18 | -1.6479 | 0.02602 | -0.0399 | -63.3321
-17.5 | -1.6238 | 0.02407 | -0.0362 | -67.4616
-17 | -1.5925 | 0.02257 | -0.0331 | -70.5583
-16.5 | -1.5596 | 0.02102 | -0.0302 | -74.196
-16 | -1.5249 | 0.01949 | -0.0273 | -78.2401
-15.5 | -1.4854 | 0.01836 | -0.025 | -80.9041
-15 | -1.445 | 0.01725 | -0.0227 | -83.7681
-14.5 | -1.4029 | 0.01627 | -0.0206 | -86.2262
-14 | -1.3603 | 0.01526 | -0.0185 | -89.1415
-13.5 | -1.3186 | 0.01403 | -0.0161 | -93.9843
-13 | -1.2746 | 0.01299 | -0.0141 | -98.1216
-12.5 | -1.2298 | 0.01198 | -0.0121 | -102.6544
-12 | -1.1836 | 0.01113 | -0.0103 | -106.3432
-11.5 | -1.1341 | 0.01039 | -0.0091 | -109.153
-11 | -1.0786 | 0.00978 | -0.0091 | -110.2863
-10.5 | -0.9985 | 0.0092 | -0.0147 | -108.5326
-10 | -0.9519 | 0.00899 | -0.0126 | -105.8843
-9.5 | -0.9016 | 0.0087 | -0.0113 | -103.6322
-9 | -0.8499 | 0.00844 | -0.0103 | -100.6991
-8.5 | -0.7979 | 0.00812 | -0.0094 | -98.2635
-8 | -0.7458 | 0.00777 | -0.0085 | -95.9846
-7.5 | -0.6931 | 0.00746 | -0.0077 | -92.9088
-7 | -0.64 | 0.00719 | -0.0069 | -89.0125
-6.5 | -0.5862 | 0.007 | -0.0063 | -83.7429
-6 | -0.5321 | 0.00682 | -0.0058 | -78.0205
-5.5 | -0.4781 | 0.00659 | -0.0051 | -72.5493
-5 | -0.4239 | 0.00639 | -0.0046 | -66.338
-4.5 | -0.369 | 0.00625 | -0.0041 | -59.04
-4 | -0.3144 | 0.00608 | -0.0037 | -51.7105
-3 | -0.2042 | 0.00582 | -0.0029 | -35.0859
-2.5 | -0.1488 | 0.00572 | -0.0026 | -26.014
-2 | -0.0935 | 0.00561 | -0.0022 | -16.6667
-1.5 | -0.038 | 0.00552 | -0.0019 | -6.8841
-1 | 0.0175 | 0.00545 | -0.0017 | 3.211
-0.5 | 0.073 | 0.0054 | -0.0014 | 13.5185
0 | 0.1285 | 0.00536 | -0.0012 | 23.9739
0.5 | 0.1841 | 0.00532 | -0.001 | 34.6053
1 | 0.2395 | 0.00528 | -0.0008 | 45.3598
1.5 | 0.2946 | 0.00524 | -0.0005 | 56.2214
2 | 0.3492 | 0.00515 | -0.0002 | 67.8058
2.5 | 0.3936 | 0.0043 | 0.002 | 91.5349
3 | 0.4422 | 0.00399 | 0.0035 | 110.8271
3.5 | 0.4913 | 0.00391 | 0.0051 | 125.6522
4 | 0.5436 | 0.00402 | 0.0059 | 135.2239
4.5 | 0.5955 | 0.00427 | 0.0067 | 139.4614
5 | 0.6506 | 0.00459 | 0.0068 | 141.7429
5.5 | 0.7051 | 0.00501 | 0.0069 | 140.7385
6 | 0.7648 | 0.00548 | 0.0056 | 139.562
6.5 | 0.8239 | 0.006 | 0.0045 | 137.3167
7 | 0.8802 | 0.00646 | 0.0041 | 136.2539
7.5 | 0.9313 | 0.00689 | 0.0048 | 135.1669
8 | 0.9908 | 0.0073 | 0.0035 | 135.726
8.5 | 1.0497 | 0.00771 | 0.0023 | 136.1479
9 | 1.108 | 0.00814 | 0.0012 | 136.1179
9.5 | 1.1658 | 0.00856 | 0.0002 | 136.1916
10 | 1.2227 | 0.00906 | -0.0007 | 134.9558
10.5 | 1.2791 | 0.00952 | -0.0015 | 134.3592
11 | 1.3344 | 0.01009 | -0.0023 | 132.2498
11.5 | 1.3895 | 0.01064 | -0.003 | 130.5921
12 | 1.4438 | 0.01122 | -0.0036 | 128.6809
12.5 | 1.4948 | 0.01188 | -0.0037 | 125.8249
13 | 1.5329 | 0.01257 | -0.001 | 121.9491
13.5 | 1.5715 | 0.01328 | 0.0014 | 118.3358
14 | 1.6099 | 0.01395 | 0.0038 | 115.405
14.5 | 1.6475 | 0.01472 | 0.0061 | 111.9226
15 | 1.6844 | 0.01557 | 0.0083 | 108.1824
15.5 | 1.7173 | 0.01659 | 0.0108 | 103.5142
16 | 1.739 | 0.01774 | 0.0153 | 98.0271
16.5 | 1.7534 | 0.01934 | 0.0197 | 90.6618
17 | 1.765 | 0.02164 | 0.0227 | 81.5619
17.5 | 1.7734 | 0.02488 | 0.0241 | 71.2781
18 | 1.7844 | 0.02854 | 0.0241 | 62.5228
18.5 | 1.7864 | 0.03362 | 0.0231 | 53.135
19 | 1.7813 | 0.03981 | 0.0213 | 44.745
19.5 | 1.7646 | 0.04757 | 0.0189 | 37.0948
20 | 1.733 | 0.05737 | 0.0155 | 30.2074

## 115. Re 12M Mach 0.10 (1)
BIGFOIL.COM POLAR EXPORT
NACA25109
NACA25109 |  |  |  | Cl Max: | 1.185 | at alpha= | 11.5 | deg
JavaFoil+Calcfoil stall+Eppler ext transition |  |  |  | L/D Max: | 111.615 | at alpha= | 9.5 | deg
Re: | 12000000 |  |  | Cd Min: | 0.00778 | at alpha= | 2.5 | deg
Mach: | 0.1 |  |  | Cl=0 at alpha= | -0.98305 | deg
|  |  |  | @ Cl=0.1, Cd= | 0.0094915
|  |  |  | @ Cl=0.4, Cd= | 0.0077841
|  |  |  | @ Cl=0.6, Cd= | 0.0080048
alpha (deg) | Cl | Cd | Cm | Cl/Cd
-13 | -0.501 | 0.08596 | 0.003 | -5.827
-12.5 | -0.517 | 0.08118 | 0.003 | -6.365
-12 | -0.531 | 0.07637 | 0.003 | -6.953
-11.5 | -0.543 | 0.07183 | 0.003 | -7.561
-11 | -0.553 | 0.06786 | 0.003 | -8.142
-10.5 | -0.56 | 0.06298 | 0.003 | -8.885
-10 | -0.563 | 0.05859 | 0.003 | -9.615
-9.5 | -0.564 | 0.05402 | 0.003 | -10.44
-9 | -0.561 | 0.04983 | 0.003 | -11.263
-8.5 | -0.556 | 0.0444 | 0.003 | -12.523
-8 | -0.656 | 0.01029 | 0.005 | -63.778
-7.5 | -0.632 | 0.01115 | 0.004 | -56.714
-7 | -0.603 | 0.01086 | 0.004 | -55.517
-6.5 | -0.569 | 0.01048 | 0.004 | -54.277
-6 | -0.531 | 0.01012 | 0.004 | -52.443
-5.5 | -0.488 | 0.01084 | 0.004 | -45.033
-5 | -0.443 | 0.01059 | 0.004 | -41.803
-4.5 | -0.394 | 0.01026 | 0.004 | -38.399
-4 | -0.342 | 0.00998 | 0.003 | -34.301
-3.5 | -0.289 | 0.00974 | 0.003 | -29.666
-3 | -0.233 | 0.00938 | 0.003 | -24.877
-2.5 | -0.177 | 0.0092 | 0.003 | -19.205
-2 | -0.119 | 0.00914 | 0.003 | -13.022
-1.5 | -0.061 | 0.00897 | 0.002 | -6.768
-1 | -0.002 | 0.00984 | 0.002 | -0.193
-0.5 | 0.057 | 0.00963 | 0.002 | 5.938
0 | 0.116 | 0.00944 | 0.002 | 12.343
0.5 | 0.176 | 0.00927 | 0.001 | 18.95
1 | 0.235 | 0.01039 | 0.001 | 22.606
1.5 | 0.294 | 0.00794 | 0.001 | 37.003
2 | 0.353 | 0.0078 | 0.001 | 45.236
2.5 | 0.412 | 0.00778 | 0 | 52.914
3 | 0.47 | 0.00785 | 0 | 59.904
3.5 | 0.529 | 0.0079 | 0 | 67.01
4 | 0.588 | 0.00798 | -0.001 | 73.658
4.5 | 0.646 | 0.0081 | -0.001 | 79.782
5 | 0.703 | 0.00937 | -0.001 | 75.072
5.5 | 0.76 | 0.00937 | -0.001 | 81.094
6 | 0.815 | 0.00964 | -0.002 | 84.561
6.5 | 0.869 | 0.00961 | -0.002 | 90.453
7 | 0.921 | 0.01046 | -0.002 | 88.045
7.5 | 0.97 | 0.0113 | -0.003 | 85.874
8 | 1.016 | 0.01021 | -0.003 | 99.503
8.5 | 1.058 | 0.01026 | -0.004 | 103.101
9 | 1.096 | 0.0099 | -0.004 | 110.744
9.5 | 1.13 | 0.01012 | -0.004 | 111.615
10 | 1.155 | 0.01074 | -0.005 | 107.576
10.5 | 1.173 | 0.01137 | -0.005 | 103.223
11 | 1.183 | 0.01216 | -0.005 | 97.329
11.5 | 1.185 | 0.01315 | -0.006 | 90.115
12 | 1.178 | 0.01445 | -0.006 | 81.547
12.5 | 1.165 | 0.01614 | -0.006 | 72.146
13 | 1.143 | 0.01848 | -0.007 | 61.877
13.5 | 1.116 | 0.02159 | -0.007 | 51.696
14 | 1.085 | 0.02506 | -0.007 | 43.293
14.5 | 1.048 | 0.02981 | -0.008 | 35.166
15 | 1.008 | 0.03568 | -0.008 | 28.255
15.5 | 0.965 | 0.0423 | -0.008 | 22.815
16 | 0.917 | 0.05021 | -0.008 | 18.256
16.5 | 0.868 | 0.05888 | -0.009 | 14.749

## 116. Re 12M Mach 0.10 (2)
BIGFOIL.COM POLAR EXPORT
NACA25109
NACA25109 |  |  |  | Cl Max: | 1.7741 | at alpha= | 18 | deg
XFOIL ncrit=9 |  |  |  | L/D Max: | 142.326 | at alpha= | 5 | deg
Re: | 12000000 |  |  | Cd Min: | 0.06588 | at alpha= | 20 | deg
Mach: | 0.1 |  |  | Cl=0 at alpha= | -1.1586 | deg
|  |  |  | @ Cl=0.1, Cd= | 0.0053811
|  |  |  | @ Cl=0.4, Cd= | 0.0042838
|  |  |  | @ Cl=0.6, Cd= | 0.0042846
alpha (deg) | Cl | Cd | Cm | Cl/Cd
-18.5 | -1.5512 | 0.04081 | -0.0552 | -38.0103
-18 | -1.5873 | 0.03394 | -0.0515 | -46.7678
-17.5 | -1.5933 | 0.02977 | -0.046 | -53.5203
-17 | -1.5755 | 0.02712 | -0.0418 | -58.0937
-16.5 | -1.5528 | 0.02463 | -0.0377 | -63.0451
-16 | -1.526 | 0.02225 | -0.0339 | -68.5843
-15.5 | -1.4905 | 0.02062 | -0.0308 | -72.2842
-15 | -1.4516 | 0.01922 | -0.028 | -75.5255
-14.5 | -1.4115 | 0.01786 | -0.0252 | -79.0314
-14 | -1.3694 | 0.01665 | -0.0227 | -82.2462
-13.5 | -1.3266 | 0.01545 | -0.0202 | -85.8641
-13 | -1.2844 | 0.01404 | -0.0175 | -91.4815
-12.5 | -1.2403 | 0.01279 | -0.0151 | -96.9742
-12 | -1.1939 | 0.01179 | -0.0129 | -101.2638
-11.5 | -1.1454 | 0.0109 | -0.0111 | -105.0826
-11 | -1.085 | 0.01012 | -0.0119 | -107.2134
-10.5 | -1.0079 | 0.00942 | -0.0163 | -106.9958
-10 | -0.9608 | 0.00917 | -0.014 | -104.7764
-9.5 | -0.9097 | 0.00885 | -0.0126 | -102.791
-9 | -0.8573 | 0.00856 | -0.0114 | -100.1519
-8.5 | -0.8044 | 0.00826 | -0.0104 | -97.385
-8 | -0.7517 | 0.00789 | -0.0094 | -95.2725
-7.5 | -0.6984 | 0.00756 | -0.0084 | -92.381
-7 | -0.6448 | 0.00725 | -0.0076 | -88.9379
-6.5 | -0.5905 | 0.00704 | -0.0068 | -83.8778
-6 | -0.5359 | 0.00685 | -0.0062 | -78.2336
-5.5 | -0.4813 | 0.00663 | -0.0055 | -72.5943
-5 | -0.4267 | 0.00642 | -0.0049 | -66.4642
-4.5 | -0.3714 | 0.00626 | -0.0044 | -59.3291
-4 | -0.3162 | 0.0061 | -0.0039 | -51.8361
-3.5 | -0.2609 | 0.00596 | -0.0034 | -43.7752
-3 | -0.2053 | 0.00583 | -0.003 | -35.2144
-2.5 | -0.1496 | 0.00572 | -0.0027 | -26.1538
-2 | -0.0939 | 0.00561 | -0.0023 | -16.738
-1.5 | -0.0381 | 0.00553 | -0.002 | -6.8897
-1 | 0.0177 | 0.00546 | -0.0017 | 3.2418
-0.5 | 0.0736 | 0.0054 | -0.0015 | 13.6296
0 | 0.1295 | 0.00536 | -0.0012 | 24.1604
0.5 | 0.1853 | 0.00532 | -0.001 | 34.8308
1 | 0.241 | 0.00529 | -0.0008 | 45.5577
1.5 | 0.2965 | 0.00524 | -0.0005 | 56.584
2 | 0.3514 | 0.00515 | -0.0002 | 68.233
2.5 | 0.396 | 0.00431 | 0.002 | 91.8794
3 | 0.4448 | 0.00399 | 0.0036 | 111.4787
3.5 | 0.4942 | 0.00391 | 0.0052 | 126.3939
4 | 0.5469 | 0.00403 | 0.006 | 135.7072
4.5 | 0.5992 | 0.00428 | 0.0069 | 140
5 | 0.6547 | 0.0046 | 0.0069 | 142.3261
5.5 | 0.7095 | 0.00503 | 0.007 | 141.0537
6 | 0.7696 | 0.00551 | 0.0058 | 139.6733
6.5 | 0.8293 | 0.00603 | 0.0047 | 137.529
7 | 0.886 | 0.0065 | 0.0043 | 136.3077
7.5 | 0.9375 | 0.00694 | 0.0051 | 135.0865
8 | 0.9976 | 0.00734 | 0.0039 | 135.9128
8.5 | 1.0571 | 0.00776 | 0.0027 | 136.2242
9 | 1.116 | 0.00821 | 0.0017 | 135.9318
9.5 | 1.1744 | 0.00864 | 0.0007 | 135.9259
10 | 1.2319 | 0.00914 | -0.0001 | 134.7812
10.5 | 1.2889 | 0.00964 | -0.0008 | 133.7033
11 | 1.3448 | 0.01024 | -0.0015 | 131.3281
11.5 | 1.4007 | 0.01078 | -0.0021 | 129.9351
12 | 1.4554 | 0.01143 | -0.0026 | 127.3316
12.5 | 1.5044 | 0.01214 | -0.002 | 123.9209
13 | 1.5425 | 0.01287 | 0.0009 | 119.8524
13.5 | 1.5822 | 0.01354 | 0.0034 | 116.8538
14 | 1.6202 | 0.01428 | 0.006 | 113.4594
14.5 | 1.6577 | 0.01513 | 0.0085 | 109.5638
15 | 1.6931 | 0.0161 | 0.0111 | 105.1615
15.5 | 1.7207 | 0.01729 | 0.0148 | 99.52
16 | 1.7365 | 0.01865 | 0.0199 | 93.1099
16.5 | 1.7489 | 0.02077 | 0.0236 | 84.2032
17 | 1.758 | 0.0238 | 0.0257 | 73.8655
18 | 1.7741 | 0.03219 | 0.0252 | 55.1134
18.5 | 1.7694 | 0.03843 | 0.0235 | 46.0422
19 | 1.7558 | 0.04588 | 0.0211 | 38.2694
19.5 | 1.7296 | 0.05497 | 0.0181 | 31.4644
20 | 1.6926 | 0.06588 | 0.014 | 25.6922

## 117. Re 12M Mach 0.25 (1)
BIGFOIL.COM POLAR EXPORT
NACA25109
NACA25109 |  |  |  | Cl Max: | 1.15 | at alpha= | 10.5 | deg
JavaFoil+Calcfoil stall+Eppler ext transition |  |  |  | L/D Max: | 112.491 | at alpha= | 9 | deg
Re: | 12000000 |  |  | Cd Min: | 0.00731 | at alpha= | 1.5 | deg
Mach: | 0.25 |  |  | Cl=0 at alpha= | -0.98361 | deg
|  |  |  | @ Cl=0.1, Cd= | 0.0096889
|  |  |  | @ Cl=0.4, Cd= | 0.0079275
|  |  |  | @ Cl=0.6, Cd= | 0.07575
alpha (deg) | Cl | Cd | Cm | Cl/Cd
-12 | -0.304 | 0.08212 | 0.003 | -3.698
-11.5 | -0.349 | 0.07747 | 0.003 | -4.5
-11 | -0.389 | 0.07266 | 0.003 | -5.347
-10.5 | -0.423 | 0.06767 | 0.003 | -6.255
-10 | -0.452 | 0.06344 | 0.003 | -7.128
-9.5 | -0.475 | 0.0596 | 0.003 | -7.963
-9 | -0.491 | 0.0554 | 0.003 | -8.857
-8.5 | -0.5 | 0.05096 | 0.003 | -9.813
-8 | -0.503 | 0.047 | 0.003 | -10.697
-7.5 | -0.499 | 0.04094 | 0.003 | -12.188
-7 | -0.588 | 0.01053 | 0.004 | -55.798
-6.5 | -0.562 | 0.01095 | 0.004 | -51.328
-6 | -0.53 | 0.01062 | 0.004 | -49.855
-5.5 | -0.491 | 0.01014 | 0.004 | -48.47
-5 | -0.448 | 0.01085 | 0.004 | -41.319
-4.5 | -0.401 | 0.01059 | 0.004 | -37.835
-4 | -0.349 | 0.01024 | 0.004 | -34.112
-3.5 | -0.295 | 0.00991 | 0.003 | -29.819
-3 | -0.239 | 0.00959 | 0.003 | -24.918
-2.5 | -0.181 | 0.00939 | 0.003 | -19.303
-2 | -0.122 | 0.00928 | 0.003 | -13.16
-1.5 | -0.062 | 0.00913 | 0.002 | -6.828
-1 | -0.002 | 0.009 | 0.002 | -0.217
-0.5 | 0.059 | 0.00983 | 0.002 | 5.977
0 | 0.12 | 0.00962 | 0.002 | 12.443
0.5 | 0.18 | 0.00944 | 0.001 | 19.118
1 | 0.241 | 0.00916 | 0.001 | 26.34
1.5 | 0.302 | 0.00731 | 0.001 | 41.28
2 | 0.362 | 0.00794 | 0.001 | 45.676
2.5 | 0.423 | 0.00792 | 0 | 53.425
3 | 0.483 | 0.008 | 0 | 60.409
3.5 | 0.544 | 0.00807 | 0 | 67.397
4 | 0.604 | 0.0082 | -0.001 | 73.623
4.5 | 0.663 | 0.00832 | -0.001 | 79.699
5 | 0.722 | 0.00847 | -0.001 | 85.296
5.5 | 0.78 | 0.00879 | -0.002 | 88.709
6 | 0.836 | 0.00934 | -0.002 | 89.581
6.5 | 0.891 | 0.0102 | -0.002 | 87.362
7 | 0.943 | 0.01105 | -0.003 | 85.344
7.5 | 0.991 | 0.01025 | -0.003 | 96.711
8 | 1.035 | 0.01025 | -0.003 | 101.059
8.5 | 1.075 | 0.00995 | -0.004 | 108.019
9 | 1.108 | 0.00985 | -0.004 | 112.491
9.5 | 1.134 | 0.01086 | -0.004 | 104.387
10 | 1.148 | 0.01159 | -0.005 | 99.03
10.5 | 1.15 | 0.01249 | -0.005 | 92.092
11 | 1.14 | 0.01376 | -0.006 | 82.895
11.5 | 1.118 | 0.01547 | -0.006 | 72.263
12 | 1.084 | 0.01789 | -0.006 | 60.578
12.5 | 1.038 | 0.02125 | -0.006 | 48.838
13 | 0.983 | 0.02556 | -0.007 | 38.445
13.5 | 0.915 | 0.0324 | -0.007 | 28.245
14 | 0.841 | 0.04106 | -0.007 | 20.48
14.5 | 0.764 | 0.05013 | -0.007 | 15.24
15 | 0.682 | 0.06197 | -0.007 | 10.999
15.5 | 0.594 | 0.07575 | -0.007 | 7.847

## 118. Re 12M Mach 0.25 (2)
BIGFOIL.COM POLAR EXPORT
NACA25109
NACA25109 |  |  |  | Cl Max: | 1.7066 | at alpha= | 16 | deg
XFOIL ncrit=9 |  |  |  | L/D Max: | 145.386 | at alpha= | 5 | deg
Re: | 12000000 |  |  | Cd Min: | 0.19622 | at alpha= | -16.5 | deg
Mach: | 0.25 |  |  | Cl=0 at alpha= | -1.1672 | deg
|  |  |  | @ Cl=0.1, Cd= | 0.0054
|  |  |  | @ Cl=0.4, Cd= | 0.004496
|  |  |  | @ Cl=0.6, Cd= | 0.0042371
alpha (deg) | Cl | Cd | Cm | Cl/Cd
-16.5 | -0.6834 | 0.19622 | 0.05 | -3.4828
-16 | -0.6675 | 0.19003 | 0.0468 | -3.5126
-15 | -0.6617 | 0.16787 | 0.0378 | -3.9417
-14.5 | -0.6525 | 0.16013 | 0.0345 | -4.0748
-14 | -0.7218 | 0.13214 | 0.0215 | -5.4624
-13.5 | -0.7592 | 0.11529 | 0.0124 | -6.5851
-13 | -0.8125 | 0.09674 | 0.0009 | -8.3988
-12.5 | -0.9328 | 0.06668 | -0.0293 | -13.9892
-12 | -1.0562 | 0.04356 | -0.0368 | -24.247
-11.5 | -1.1746 | 0.01819 | -0.0284 | -64.5739
-11 | -1.1323 | 0.01458 | -0.0252 | -77.6612
-10.5 | -1.0553 | 0.01209 | -0.0278 | -87.287
-10 | -1.0083 | 0.0111 | -0.0236 | -90.8378
-9.5 | -0.955 | 0.01027 | -0.0208 | -92.9893
-9 | -0.8995 | 0.00958 | -0.0185 | -93.8935
-8.5 | -0.8429 | 0.00903 | -0.0164 | -93.3444
-8 | -0.7858 | 0.0086 | -0.0147 | -91.3721
-7.5 | -0.7286 | 0.00818 | -0.013 | -89.0709
-7 | -0.6719 | 0.00769 | -0.0114 | -87.3732
-6.5 | -0.6148 | 0.00733 | -0.0101 | -83.8745
-6 | -0.5573 | 0.00705 | -0.0089 | -79.0496
-5.5 | -0.4995 | 0.00685 | -0.0078 | -72.9197
-5 | -0.4422 | 0.00658 | -0.0068 | -67.2036
-4.5 | -0.3846 | 0.00635 | -0.0059 | -60.5669
-4 | -0.3267 | 0.0062 | -0.0052 | -52.6935
-3.5 | -0.2693 | 0.00601 | -0.0044 | -44.8087
-3 | -0.2115 | 0.00589 | -0.0039 | -35.9083
-2 | -0.0962 | 0.00565 | -0.0028 | -17.0265
-1.5 | -0.0384 | 0.00556 | -0.0024 | -6.9065
-1 | 0.0193 | 0.00548 | -0.002 | 3.5219
-0.5 | 0.077 | 0.00542 | -0.0017 | 14.2066
0 | 0.1346 | 0.00537 | -0.0014 | 25.0652
0.5 | 0.1923 | 0.00534 | -0.0011 | 36.0112
1 | 0.2497 | 0.00531 | -0.0008 | 47.0245
1.5 | 0.3069 | 0.00527 | -0.0005 | 58.2353
2 | 0.3636 | 0.0052 | -0.0001 | 69.9231
2.5 | 0.4091 | 0.00432 | 0.0023 | 94.6991
3 | 0.4592 | 0.00401 | 0.0041 | 114.5137
3.5 | 0.5105 | 0.00394 | 0.0057 | 129.5685
4 | 0.5651 | 0.00407 | 0.0067 | 138.8452
4.5 | 0.6194 | 0.00433 | 0.0077 | 143.0485
5 | 0.6775 | 0.00466 | 0.0077 | 145.3863
5.5 | 0.734 | 0.00512 | 0.0081 | 143.3594
6 | 0.7966 | 0.00566 | 0.007 | 140.742
6.5 | 0.859 | 0.00624 | 0.006 | 137.6603
7 | 0.9184 | 0.00674 | 0.0058 | 136.2611
7.5 | 0.9726 | 0.00716 | 0.0068 | 135.838
8 | 1.0358 | 0.00763 | 0.0059 | 135.7536
8.5 | 1.0985 | 0.0081 | 0.005 | 135.6173
9 | 1.1609 | 0.00858 | 0.0044 | 135.303
9.5 | 1.2225 | 0.00914 | 0.0039 | 133.7527
10 | 1.2836 | 0.0097 | 0.0035 | 132.3299
10.5 | 1.3439 | 0.01035 | 0.0034 | 129.8454
11 | 1.4041 | 0.01099 | 0.0033 | 127.7616
11.5 | 1.4627 | 0.01181 | 0.0034 | 123.8527
12 | 1.5167 | 0.01273 | 0.0045 | 119.1438
12.5 | 1.5576 | 0.01348 | 0.0083 | 115.549
13 | 1.5969 | 0.01439 | 0.0122 | 110.9729
13.5 | 1.6332 | 0.01544 | 0.0164 | 105.7772
14 | 1.6661 | 0.01678 | 0.0207 | 99.2908
14.5 | 1.6828 | 0.01823 | 0.0272 | 92.3094
15 | 1.6915 | 0.02084 | 0.0319 | 81.166
15.5 | 1.6996 | 0.02461 | 0.0338 | 69.0614
16 | 1.7066 | 0.02955 | 0.0335 | 57.753
16.5 | 1.6925 | 0.03735 | 0.0311 | 45.3146
17 | 1.671 | 0.04614 | 0.0282 | 36.2159
17.5 | 1.6452 | 0.05542 | 0.0251 | 29.686
18 | 1.6188 | 0.06507 | 0.0215 | 24.8778
18.5 | 1.5696 | 0.07812 | 0.0157 | 20.0922
19 | 1.5381 | 0.08933 | 0.0108 | 17.2182
19.5 | 1.4952 | 0.10244 | 0.0046 | 14.5959
20 | 1.4472 | 0.11682 | -0.0028 | 12.3883

## 119. Re 12M Mach 0.50 (1)
BIGFOIL.COM POLAR EXPORT
NACA25109
NACA25109 |  |  |  | Cl Max: | 1.139 | at alpha= | 20 | deg
JavaFoil+Calcfoil stall+Eppler ext transition |  |  |  | L/D Max: | 104.454 | at alpha= | 7 | deg
Re: | 12000000 |  |  | Cd Min: | 0.00727 | at alpha= | 2 | deg
Mach: | 0.5 |  |  | Cl=0 at alpha= | -0.98529 | deg
|  |  |  | @ Cl=0.1, Cd= | 0.00869
|  |  |  | @ Cl=0.4, Cd= | 0.0074068
|  |  |  | @ Cl=0.6, Cd= | 0.0081425
alpha (deg) | Cl | Cd | Cm | Cl/Cd
-20 | -1.007 | 0.14216 | 0.003 | -7.086
-19.5 | -0.977 | 0.14666 | 0.003 | -6.66
-19 | -0.955 | 0.1324 | 0.003 | -7.211
-18.5 | -0.933 | 0.12089 | 0.004 | -7.718
-18 | -0.9 | 0.12757 | 0.003 | -7.057
-17.5 | -0.877 | 0.11682 | 0.004 | -7.509
-17 | -0.858 | 0.10174 | 0.004 | -8.434
-16.5 | -0.842 | 0.08728 | 0.004 | -9.653
-16 | -0.797 | 0.1054 | 0.003 | -7.561
-15.5 | -0.777 | 0.09308 | 0.004 | -8.348
-15 | -0.758 | 0.08161 | 0.004 | -9.289
-14.5 | -0.718 | 0.09487 | 0.003 | -7.57
-14 | -0.697 | 0.08347 | 0.004 | -8.351
-13.5 | -0.679 | 0.07167 | 0.004 | -9.469
-13 | -0.64 | 0.08229 | 0.003 | -7.779
-12.5 | -0.618 | 0.07252 | 0.004 | -8.527
-12 | -0.598 | 0.06311 | 0.004 | -9.478
-11.5 | -0.562 | 0.07062 | 0.003 | -7.956
-11 | -0.539 | 0.06275 | 0.004 | -8.59
-10.5 | -0.509 | 0.06471 | 0.003 | -7.865
-10 | -0.483 | 0.06064 | 0.003 | -7.963
-9.5 | -0.461 | 0.05281 | 0.003 | -8.723
-9 | -0.43 | 0.05542 | 0.003 | -7.753
-8.5 | -0.405 | 0.05019 | 0.003 | -8.066
-8 | -0.377 | 0.04986 | 0.003 | -7.552
-7.5 | -0.351 | 0.04596 | 0.003 | -7.634
-7 | -0.323 | 0.04528 | 0.003 | -7.137
-6.5 | -0.298 | 0.04132 | 0.003 | -7.201
-6 | -0.27 | 0.04118 | 0.003 | -6.545
-5.5 | -0.242 | 0.03977 | 0.002 | -6.096
-5 | -0.216 | 0.03765 | 0.002 | -5.735
-4.5 | -0.391 | 0.01011 | 0.004 | -38.633
-4 | -0.365 | 0.00976 | 0.004 | -37.396
-3.5 | -0.318 | 0.00937 | 0.004 | -33.914
-3 | -0.261 | 0.01 | 0.003 | -26.133
-2.5 | -0.2 | 0.0096 | 0.003 | -20.816
-2 | -0.136 | 0.00932 | 0.003 | -14.541
-1.5 | -0.069 | 0.0091 | 0.003 | -7.62
-1 | -0.002 | 0.0089 | 0.003 | -0.245
-0.5 | 0.066 | 0.00875 | 0.002 | 7.494
0 | 0.134 | 0.00863 | 0.002 | 15.481
0.5 | 0.202 | 0.00853 | 0.002 | 23.643
1 | 0.269 | 0.00848 | 0.001 | 31.759
1.5 | 0.337 | 0.00913 | 0.001 | 36.908
2 | 0.405 | 0.00727 | 0.001 | 55.636
2.5 | 0.472 | 0.00733 | 0 | 64.426
3 | 0.539 | 0.00799 | 0 | 67.522
3.5 | 0.607 | 0.00816 | 0 | 74.355
4 | 0.673 | 0.00832 | -0.001 | 80.931
4.5 | 0.74 | 0.00863 | -0.001 | 85.704
5 | 0.804 | 0.00903 | -0.001 | 89.111
5.5 | 0.867 | 0.00889 | -0.002 | 97.533
6 | 0.926 | 0.00941 | -0.002 | 98.32
6.5 | 0.979 | 0.00971 | -0.002 | 100.835
7 | 1.024 | 0.0098 | -0.003 | 104.454
7.5 | 1.054 | 0.01101 | -0.003 | 95.742
8 | 1.057 | 0.01213 | -0.004 | 87.149
8.5 | 1.003 | 0.01381 | -0.004 | 72.665
9 | 0.638 | 0.01728 | -0.004 | 36.912
9.5 | 0.667 | 0.01817 | -0.005 | 36.703
10 | 0.692 | 0.02032 | -0.005 | 34.067
10.5 | 0.707 | 0.02679 | -0.005 | 26.392
11 | 0.732 | 0.02989 | -0.006 | 24.485
11.5 | 0.761 | 0.0313 | -0.006 | 24.318
12 | 0.79 | 0.03282 | -0.006 | 24.064
12.5 | 0.795 | 0.04715 | -0.006 | 16.852
13 | 0.83 | 0.04541 | -0.007 | 18.277
13.5 | 0.863 | 0.04454 | -0.007 | 19.386
14 | 0.875 | 0.05721 | -0.008 | 15.3
14.5 | 0.905 | 0.05832 | -0.008 | 15.519
15 | 0.941 | 0.05514 | -0.009 | 17.071
15.5 | 0.938 | 0.07987 | -0.008 | 11.75
16 | 0.98 | 0.07284 | -0.009 | 13.454
16.5 | 0.999 | 0.08309 | -0.009 | 12.023
17 | 0.995 | 0.11449 | -0.009 | 8.689
17.5 | 1.021 | 0.12093 | -0.009 | 8.439
18 | 1.033 | 0.14573 | -0.009 | 7.088
18.5 | 1.057 | 0.15657 | -0.009 | 6.753
19 | 1.083 | 0.16871 | -0.009 | 6.417
19.5 | 1.11 | 0.17549 | -0.01 | 6.325
20 | 1.139 | 0.17881 | -0.01 | 6.368

## 120. Re 12M Mach 0.50 (2)
BIGFOIL.COM POLAR EXPORT
NACA25109
NACA25109 |  |  |  | Cl Max: | 1.298 | at alpha= | 8.5 | deg
XFOIL ncrit=9 |  |  |  | L/D Max: | 157.52 | at alpha= | 5 | deg
Re: | 12000000 |  |  | Cd Min: | 0.00983 | at alpha= | 8.5 | deg
Mach: | 0.5 |  |  | Cl=0 at alpha= | -99 | deg
|  |  |  | @ Cl=0.1, Cd= | 0.00549
|  |  |  | @ Cl=0.4, Cd= | 0.0053522
|  |  |  | @ Cl=0.6, Cd= | 0.004112
alpha (deg) | Cl | Cd | Cm | Cl/Cd
0 | 0.1583 | 0.00549 | -0.0021 | 28.8342
0.5 | 0.2238 | 0.00545 | -0.0015 | 41.0642
1 | 0.2896 | 0.00541 | -0.0009 | 53.5305
1.5 | 0.3549 | 0.00538 | -0.0004 | 65.9665
2 | 0.4198 | 0.00534 | 0.0003 | 78.6142
2.5 | 0.4694 | 0.00441 | 0.0037 | 106.4399
3 | 0.5256 | 0.0041 | 0.0064 | 128.1951
3.5 | 0.5853 | 0.00407 | 0.0085 | 143.8084
4 | 0.6483 | 0.00425 | 0.0101 | 152.5412
4.5 | 0.7123 | 0.00455 | 0.0116 | 156.5495
5 | 0.7813 | 0.00496 | 0.0122 | 157.5202
5.5 | 0.8471 | 0.00559 | 0.0135 | 151.5385
6 | 0.9219 | 0.0064 | 0.0131 | 144.0469
6.5 | 0.9973 | 0.00713 | 0.0131 | 139.8738
7 | 1.07 | 0.00776 | 0.0142 | 137.8866
7.5 | 1.1388 | 0.00835 | 0.0167 | 136.3832
8 | 1.2183 | 0.00902 | 0.0176 | 135.0665
8.5 | 1.298 | 0.00983 | 0.0191 | 132.0448

## 121. Re 14M Mach 0.00 (1)
BIGFOIL.COM POLAR EXPORT
NACA25109
NACA25109 |  |  |  | Cl Max: | 1.195 | at alpha= | 11.5 | deg
JavaFoil+Calcfoil stall+Eppler ext transition |  |  |  | L/D Max: | 115.378 | at alpha= | 10 | deg
Re: | 14000000 |  |  | Cd Min: | 0.00782 | at alpha= | 2.5 | deg
Mach: | 0 |  |  | Cl=0 at alpha= | -0.98305 | deg
|  |  |  | @ Cl=0.1, Cd= | 0.009297
|  |  |  | @ Cl=0.4, Cd= | 0.0078217
|  |  |  | @ Cl=0.6, Cd= | 0.0080733
alpha (deg) | Cl | Cd | Cm | Cl/Cd
-13 | -0.532 | 0.08417 | 0.003 | -6.324
-12.5 | -0.545 | 0.07953 | 0.003 | -6.853
-12 | -0.556 | 0.07476 | 0.003 | -7.439
-11.5 | -0.565 | 0.07056 | 0.003 | -8.009
-11 | -0.572 | 0.06617 | 0.003 | -8.64
-10.5 | -0.576 | 0.06163 | 0.003 | -9.345
-10 | -0.577 | 0.05678 | 0.003 | -10.171
-9.5 | -0.575 | 0.05301 | 0.003 | -10.856
-9 | -0.572 | 0.04764 | 0.003 | -11.998
-8.5 | -0.573 | 0.03747 | 0.003 | -15.304
-8 | -0.661 | 0.01045 | 0.005 | -63.212
-7.5 | -0.635 | 0.01078 | 0.004 | -58.926
-7 | -0.604 | 0.01059 | 0.004 | -57.032
-6.5 | -0.569 | 0.01023 | 0.004 | -55.629
-6 | -0.53 | 0.01089 | 0.004 | -48.663
-5.5 | -0.487 | 0.01055 | 0.004 | -46.207
-5 | -0.441 | 0.01033 | 0.004 | -42.726
-4.5 | -0.393 | 0.01003 | 0.004 | -39.118
-4 | -0.341 | 0.00976 | 0.003 | -34.951
-3.5 | -0.288 | 0.00952 | 0.003 | -30.195
-3 | -0.232 | 0.0092 | 0.003 | -25.241
-2.5 | -0.176 | 0.00903 | 0.003 | -19.468
-2 | -0.118 | 0.00895 | 0.003 | -13.232
-1.5 | -0.06 | 0.00989 | 0.002 | -6.111
-1 | -0.002 | 0.00967 | 0.002 | -0.196
-0.5 | 0.057 | 0.00945 | 0.002 | 6.022
0 | 0.116 | 0.00924 | 0.002 | 12.542
0.5 | 0.175 | 0.01059 | 0.001 | 16.512
1 | 0.234 | 0.01026 | 0.001 | 22.76
1.5 | 0.292 | 0.00996 | 0.001 | 29.341
2 | 0.351 | 0.00783 | 0.001 | 44.816
2.5 | 0.41 | 0.00782 | 0 | 52.39
3 | 0.468 | 0.0079 | 0 | 59.273
3.5 | 0.527 | 0.00794 | 0 | 66.354
4 | 0.585 | 0.00805 | -0.001 | 72.67
4.5 | 0.643 | 0.00814 | -0.001 | 78.992
5 | 0.7 | 0.00939 | -0.001 | 74.506
5.5 | 0.756 | 0.00948 | -0.001 | 79.786
6 | 0.811 | 0.00967 | -0.002 | 83.898
6.5 | 0.865 | 0.01018 | -0.002 | 84.974
7 | 0.917 | 0.01025 | -0.002 | 89.401
7.5 | 0.966 | 0.01102 | -0.003 | 87.652
8 | 1.012 | 0.00994 | -0.003 | 101.854
8.5 | 1.055 | 0.00993 | -0.004 | 106.252
9 | 1.094 | 0.01 | -0.004 | 109.368
9.5 | 1.128 | 0.01016 | -0.004 | 111.072
10 | 1.155 | 0.01001 | -0.005 | 115.378
10.5 | 1.176 | 0.01094 | -0.005 | 107.534
11 | 1.19 | 0.01161 | -0.005 | 102.414
11.5 | 1.195 | 0.01245 | -0.006 | 95.982
12 | 1.193 | 0.01351 | -0.006 | 88.329
12.5 | 1.183 | 0.01497 | -0.006 | 79.022
13 | 1.166 | 0.0169 | -0.007 | 69.002
13.5 | 1.144 | 0.0194 | -0.007 | 58.989
14 | 1.117 | 0.02254 | -0.007 | 49.558
14.5 | 1.086 | 0.02639 | -0.008 | 41.157
15 | 1.051 | 0.03139 | -0.008 | 33.47
15.5 | 1.012 | 0.03709 | -0.008 | 27.293
16 | 0.969 | 0.04362 | -0.009 | 22.221
16.5 | 0.925 | 0.05127 | -0.009 | 18.043

## 122. Re 14M Mach 0.00 (2)
BIGFOIL.COM POLAR EXPORT
NACA25109
NACA25109 |  |  |  | Cl Max: | 1.8126 | at alpha= | 18.5 | deg
XFOIL ncrit=9 |  |  |  | L/D Max: | 142.857 | at alpha= | 5 | deg
Re: | 14000000 |  |  | Cd Min: | 0.0521 | at alpha= | 20 | deg
Mach: | 0 |  |  | Cl=0 at alpha= | -1.152 | deg
|  |  |  | @ Cl=0.1, Cd= | 0.0052754
|  |  |  | @ Cl=0.4, Cd= | 0.0044257
|  |  |  | @ Cl=0.6, Cd= | 0.0042498
alpha (deg) | Cl | Cd | Cm | Cl/Cd
-20 | -1.7126 | 0.03433 | -0.0539 | -49.8864
-19.5 | -1.7239 | 0.03033 | -0.0495 | -56.8381
-19 | -1.7167 | 0.02757 | -0.0451 | -62.267
-18.5 | -1.6999 | 0.02545 | -0.0408 | -66.7937
-18 | -1.6735 | 0.02381 | -0.0373 | -70.2856
-17.5 | -1.6445 | 0.02216 | -0.034 | -74.2103
-17 | -1.6105 | 0.02082 | -0.0311 | -77.3535
-16.5 | -1.575 | 0.01947 | -0.0284 | -80.8937
-16 | -1.538 | 0.01814 | -0.0257 | -84.785
-15.5 | -1.4974 | 0.01712 | -0.0235 | -87.465
-15 | -1.456 | 0.01611 | -0.0212 | -90.3786
-14.5 | -1.4128 | 0.01524 | -0.0192 | -92.7034
-14 | -1.3689 | 0.01436 | -0.0172 | -95.3273
-13.5 | -1.324 | 0.01351 | -0.0153 | -98.0015
-12.5 | -1.233 | 0.01172 | -0.0116 | -105.2048
-12 | -1.1858 | 0.01086 | -0.0099 | -109.1897
-11.5 | -1.1274 | 0.01002 | -0.0108 | -112.515
-11 | -1.0526 | 0.00934 | -0.0152 | -112.6981
-10 | -0.9565 | 0.00878 | -0.0117 | -108.9408
-9.5 | -0.9052 | 0.00848 | -0.0107 | -106.7453
-9 | -0.853 | 0.00821 | -0.0098 | -103.8977
-8.5 | -0.8005 | 0.00794 | -0.009 | -100.8186
-8 | -0.7478 | 0.00765 | -0.0082 | -97.7516
-7.5 | -0.6949 | 0.00733 | -0.0074 | -94.8022
-7 | -0.6418 | 0.00704 | -0.0066 | -91.1648
-6.5 | -0.5879 | 0.00683 | -0.006 | -86.0761
-5.5 | -0.4794 | 0.00647 | -0.0049 | -74.0958
-5 | -0.425 | 0.00625 | -0.0044 | -68
-4.5 | -0.3702 | 0.0061 | -0.0039 | -60.6885
-4 | -0.3152 | 0.00596 | -0.0035 | -52.8859
-3.5 | -0.2602 | 0.00581 | -0.0031 | -44.7849
-3 | -0.2049 | 0.0057 | -0.0028 | -35.9474
-2.5 | -0.1495 | 0.00559 | -0.0024 | -26.7442
-2 | -0.0942 | 0.0055 | -0.0021 | -17.1273
-1.5 | -0.0387 | 0.00543 | -0.0018 | -7.1271
-1 | 0.0169 | 0.00536 | -0.0016 | 3.153
-0.5 | 0.0726 | 0.0053 | -0.0013 | 13.6981
0 | 0.1282 | 0.00525 | -0.0011 | 24.419
0.5 | 0.1839 | 0.00522 | -0.0009 | 35.2299
1 | 0.2393 | 0.00519 | -0.0007 | 46.1079
1.5 | 0.2946 | 0.00516 | -0.0005 | 57.093
2 | 0.3494 | 0.00511 | -0.0002 | 68.3757
2.5 | 0.3965 | 0.00445 | 0.0014 | 89.1011
3 | 0.4454 | 0.00411 | 0.0028 | 108.3698
3.5 | 0.4946 | 0.00394 | 0.0043 | 125.533
4 | 0.5453 | 0.00401 | 0.0055 | 135.985
4.5 | 0.5967 | 0.00423 | 0.0064 | 141.0638
5 | 0.65 | 0.00455 | 0.0069 | 142.8571
5.5 | 0.7029 | 0.00496 | 0.0073 | 141.7137
6 | 0.7606 | 0.00539 | 0.0066 | 141.1132
6.5 | 0.8199 | 0.0059 | 0.0055 | 138.9661
7 | 0.878 | 0.00633 | 0.0046 | 138.7046
7.5 | 0.9324 | 0.00672 | 0.0046 | 138.75
8 | 0.9873 | 0.00709 | 0.0044 | 139.2525
8.5 | 1.0463 | 0.00749 | 0.0032 | 139.6929
9 | 1.1046 | 0.00792 | 0.0022 | 139.4697
9.5 | 1.1623 | 0.00833 | 0.0011 | 139.5318
10 | 1.2194 | 0.00879 | 0.0002 | 138.7258
10.5 | 1.2757 | 0.00925 | -0.0006 | 137.9135
11 | 1.3311 | 0.00981 | -0.0013 | 135.6881
11.5 | 1.3863 | 0.01031 | -0.002 | 134.4617
12 | 1.4404 | 0.0109 | -0.0026 | 132.1468
12.5 | 1.4935 | 0.01157 | -0.0031 | 129.0838
13 | 1.5392 | 0.01225 | -0.0021 | 125.649
13.5 | 1.5786 | 0.01286 | 0.0003 | 122.7527
14 | 1.6175 | 0.01352 | 0.0026 | 119.6376
14.5 | 1.6549 | 0.01425 | 0.005 | 116.1333
15 | 1.692 | 0.0151 | 0.0072 | 112.053
15.5 | 1.7252 | 0.01615 | 0.0098 | 106.8235
16 | 1.7517 | 0.01726 | 0.0134 | 101.489
16.5 | 1.766 | 0.01869 | 0.0183 | 94.489
18 | 1.8073 | 0.02627 | 0.0242 | 68.7971
18.5 | 1.8126 | 0.0307 | 0.0237 | 59.0423
19 | 1.8113 | 0.03629 | 0.0223 | 49.9118
19.5 | 1.8001 | 0.04325 | 0.0202 | 41.6208
20 | 1.7746 | 0.0521 | 0.0174 | 34.0614

## 123. Re 14M Mach 0.10 (1)
BIGFOIL.COM POLAR EXPORT
NACA25109
NACA25109 |  |  |  | Cl Max: | 1.188 | at alpha= | 11.5 | deg
JavaFoil+Calcfoil stall+Eppler ext transition |  |  |  | L/D Max: | 118.03 | at alpha= | 10 | deg
Re: | 14000000 |  |  | Cd Min: | 0.00786 | at alpha= | 2.5 | deg
Mach: | 0.1 |  |  | Cl=0 at alpha= | -0.98305 | deg
|  |  |  | @ Cl=0.1, Cd= | 0.0093515
|  |  |  | @ Cl=0.4, Cd= | 0.007862
|  |  |  | @ Cl=0.6, Cd= | 0.0080786
alpha (deg) | Cl | Cd | Cm | Cl/Cd
-13 | -0.501 | 0.08553 | 0.003 | -5.857
-12.5 | -0.517 | 0.08049 | 0.003 | -6.423
-12 | -0.531 | 0.07573 | 0.003 | -7.016
-11.5 | -0.543 | 0.07134 | 0.003 | -7.617
-11 | -0.553 | 0.0671 | 0.003 | -8.241
-10.5 | -0.56 | 0.06226 | 0.003 | -8.997
-10 | -0.564 | 0.05845 | 0.003 | -9.647
-9.5 | -0.564 | 0.05412 | 0.003 | -10.429
-9 | -0.562 | 0.0491 | 0.003 | -11.45
-8.5 | -0.558 | 0.04302 | 0.003 | -12.973
-8 | -0.656 | 0.01061 | 0.005 | -61.857
-7.5 | -0.632 | 0.01088 | 0.004 | -58.106
-7 | -0.603 | 0.01063 | 0.004 | -56.695
-6.5 | -0.569 | 0.01035 | 0.004 | -54.968
-6 | -0.531 | 0.00993 | 0.004 | -53.439
-5.5 | -0.488 | 0.01063 | 0.004 | -45.958
-5 | -0.443 | 0.01038 | 0.004 | -42.65
-4.5 | -0.394 | 0.01008 | 0.004 | -39.071
-4 | -0.342 | 0.00978 | 0.003 | -35.021
-3.5 | -0.289 | 0.00954 | 0.003 | -30.277
-3 | -0.233 | 0.00922 | 0.003 | -25.323
-2.5 | -0.177 | 0.00904 | 0.003 | -19.535
-2 | -0.119 | 0.00896 | 0.003 | -13.282
-1.5 | -0.061 | 0.0099 | 0.002 | -6.131
-1 | -0.002 | 0.00968 | 0.002 | -0.197
-0.5 | 0.057 | 0.00949 | 0.002 | 6.026
0 | 0.116 | 0.0093 | 0.002 | 12.517
0.5 | 0.176 | 0.00915 | 0.001 | 19.205
1 | 0.235 | 0.01029 | 0.001 | 22.821
1.5 | 0.294 | 0.00999 | 0.001 | 29.413
2 | 0.353 | 0.00787 | 0.001 | 44.804
2.5 | 0.412 | 0.00786 | 0 | 52.359
3 | 0.47 | 0.00794 | 0 | 59.233
3.5 | 0.529 | 0.00795 | 0 | 66.591
4 | 0.588 | 0.00806 | -0.001 | 72.911
4.5 | 0.646 | 0.00815 | -0.001 | 79.23
5 | 0.703 | 0.00944 | -0.001 | 74.524
5.5 | 0.76 | 0.00944 | -0.001 | 80.495
6 | 0.815 | 0.00973 | -0.002 | 83.761
6.5 | 0.869 | 0.01027 | -0.002 | 84.602
7 | 0.921 | 0.01033 | -0.002 | 89.089
7.5 | 0.97 | 0.01112 | -0.003 | 87.236
8 | 1.016 | 0.01002 | -0.003 | 101.338
8.5 | 1.058 | 0.01003 | -0.004 | 105.508
9 | 1.096 | 0.01011 | -0.004 | 108.429
9.5 | 1.13 | 0.00987 | -0.004 | 114.522
10 | 1.156 | 0.00979 | -0.005 | 118.03
10.5 | 1.174 | 0.0111 | -0.005 | 105.763
11 | 1.185 | 0.01183 | -0.005 | 100.186
11.5 | 1.188 | 0.01274 | -0.006 | 93.198
12 | 1.182 | 0.01393 | -0.006 | 84.84
12.5 | 1.168 | 0.01547 | -0.006 | 75.495
13 | 1.147 | 0.01764 | -0.007 | 65.04
13.5 | 1.12 | 0.02057 | -0.007 | 54.424
14 | 1.089 | 0.02386 | -0.007 | 45.623
14.5 | 1.052 | 0.02843 | -0.008 | 36.996
15 | 1.012 | 0.03374 | -0.008 | 30.004
15.5 | 0.968 | 0.04056 | -0.008 | 23.867
16 | 0.919 | 0.04833 | -0.008 | 19.024
16.5 | 0.872 | 0.05602 | -0.009 | 15.563

## 124. Re 14M Mach 0.10 (2)
BIGFOIL.COM POLAR EXPORT
NACA25109
NACA25109 |  |  |  | Cl Max: | 1.7997 | at alpha= | 18 | deg
XFOIL ncrit=9 |  |  |  | L/D Max: | 143.421 | at alpha= | 5 | deg
Re: | 14000000 |  |  | Cd Min: | 0.06042 | at alpha= | 20 | deg
Mach: | 0.1 |  |  | Cl=0 at alpha= | -1.1532 | deg
|  |  |  | @ Cl=0.1, Cd= | 0.005276
|  |  |  | @ Cl=0.4, Cd= | 0.0044443
|  |  |  | @ Cl=0.6, Cd= | 0.0042387
alpha (deg) | Cl | Cd | Cm | Cl/Cd
-19 | -1.6198 | 0.03836 | -0.0567 | -42.2263
-18.5 | -1.6511 | 0.03238 | -0.0523 | -50.9914
-18 | -1.648 | 0.02916 | -0.0473 | -56.5158
-17.5 | -1.633 | 0.02629 | -0.0429 | -62.1149
-17 | -1.6066 | 0.02424 | -0.0391 | -66.2789
-16.5 | -1.5772 | 0.02225 | -0.0354 | -70.8854
-16 | -1.5449 | 0.02036 | -0.0319 | -75.8792
-15.5 | -1.5065 | 0.01898 | -0.029 | -79.373
-15 | -1.4661 | 0.01772 | -0.0263 | -82.737
-14.5 | -1.424 | 0.01656 | -0.0237 | -85.9903
-14 | -1.3804 | 0.01549 | -0.0212 | -89.1156
-13.5 | -1.336 | 0.01444 | -0.0189 | -92.5208
-13 | -1.29 | 0.01348 | -0.0167 | -95.6973
-12.5 | -1.2435 | 0.01252 | -0.0146 | -99.3211
-12 | -1.1971 | 0.01151 | -0.0124 | -104.0052
-11.5 | -1.138 | 0.01053 | -0.0129 | -108.0722
-11 | -1.0622 | 0.0097 | -0.0171 | -109.5052
-10 | -0.9655 | 0.00895 | -0.0131 | -107.8771
-9.5 | -0.9134 | 0.00862 | -0.0119 | -105.9629
-9 | -0.8605 | 0.00833 | -0.0109 | -103.3013
-8.5 | -0.8073 | 0.00804 | -0.0099 | -100.4104
-8 | -0.7537 | 0.00776 | -0.009 | -97.1263
-7.5 | -0.7002 | 0.00742 | -0.0081 | -94.3666
-7 | -0.6466 | 0.0071 | -0.0072 | -91.0704
-6.5 | -0.5923 | 0.00687 | -0.0065 | -86.2154
-6 | -0.5376 | 0.00669 | -0.0059 | -80.3587
-5.5 | -0.4826 | 0.0065 | -0.0053 | -74.2462
-5 | -0.4278 | 0.00628 | -0.0047 | -68.121
-4.5 | -0.3726 | 0.00611 | -0.0042 | -60.982
-4 | -0.3172 | 0.00598 | -0.0037 | -53.0435
-3.5 | -0.2618 | 0.00582 | -0.0033 | -44.9828
-3 | -0.206 | 0.00571 | -0.0029 | -36.0771
-2.5 | -0.1503 | 0.0056 | -0.0025 | -26.8393
-2 | -0.0946 | 0.0055 | -0.0022 | -17.2
-1.5 | -0.0387 | 0.00543 | -0.0019 | -7.1271
-1 | 0.0171 | 0.00536 | -0.0016 | 3.1903
-0.5 | 0.0732 | 0.0053 | -0.0014 | 13.8113
0 | 0.1291 | 0.00525 | -0.0012 | 24.5905
0.5 | 0.1851 | 0.00522 | -0.001 | 35.4598
1 | 0.2408 | 0.00519 | -0.0007 | 46.3969
1.5 | 0.2965 | 0.00516 | -0.0005 | 57.4612
2 | 0.3516 | 0.00511 | -0.0002 | 68.8063
2.5 | 0.3989 | 0.00445 | 0.0015 | 89.6404
3.5 | 0.4976 | 0.00394 | 0.0044 | 126.2944
4 | 0.5486 | 0.00401 | 0.0056 | 136.808
4.5 | 0.6003 | 0.00424 | 0.0066 | 141.5802
5 | 0.654 | 0.00456 | 0.007 | 143.4211
5.5 | 0.7073 | 0.00498 | 0.0075 | 142.0281
6 | 0.7655 | 0.00541 | 0.0068 | 141.4972
6.5 | 0.8253 | 0.00593 | 0.0057 | 139.1737
7 | 0.8839 | 0.00637 | 0.0048 | 138.7598
7.5 | 0.9387 | 0.00675 | 0.0049 | 139.0667
8 | 0.9942 | 0.00714 | 0.0048 | 139.2437
8.5 | 1.0537 | 0.00754 | 0.0036 | 139.748
9 | 1.1126 | 0.00798 | 0.0026 | 139.4236
9.5 | 1.1708 | 0.00842 | 0.0017 | 139.0499
10 | 1.2286 | 0.00887 | 0.0008 | 138.5118
10.5 | 1.2854 | 0.00938 | 0.0001 | 137.0362
11 | 1.3416 | 0.00993 | -0.0005 | 135.1057
11.5 | 1.3975 | 0.01045 | -0.0011 | 133.7321
12 | 1.452 | 0.01111 | -0.0016 | 130.6931
12.5 | 1.5056 | 0.01181 | -0.0019 | 127.4852
13 | 1.5498 | 0.01246 | -0.0003 | 124.382
13.5 | 1.5896 | 0.01312 | 0.0022 | 121.1585
14 | 1.6278 | 0.01385 | 0.0049 | 117.5307
14.5 | 1.6652 | 0.01466 | 0.0075 | 113.588
15 | 1.7007 | 0.01565 | 0.0101 | 108.6709
15.5 | 1.7323 | 0.01683 | 0.0131 | 102.9293
16 | 1.7491 | 0.01806 | 0.0185 | 96.8494
17 | 1.7772 | 0.02231 | 0.025 | 79.6593
17.5 | 1.7899 | 0.02545 | 0.026 | 70.3301
18 | 1.7997 | 0.02945 | 0.0258 | 61.1104
18.5 | 1.799 | 0.03504 | 0.0245 | 51.3413
19 | 1.7898 | 0.04186 | 0.0225 | 42.7568
19.5 | 1.7686 | 0.05023 | 0.0198 | 35.21
20 | 1.735 | 0.06042 | 0.0162 | 28.7157

## 125. Re 14M Mach 0.25 (1)
BIGFOIL.COM POLAR EXPORT
NACA25109
NACA25109 |  |  |  | Cl Max: | 1.153 | at alpha= | 10.5 | deg
JavaFoil+Calcfoil stall+Eppler ext transition |  |  |  | L/D Max: | 111.206 | at alpha= | 9 | deg
Re: | 14000000 |  |  | Cd Min: | 0.008 | at alpha= | 2.5 | deg
Mach: | 0.25 |  |  | Cl=0 at alpha= | -0.98361 | deg
|  |  |  | @ Cl=0.1, Cd= | 0.0095456
|  |  |  | @ Cl=0.4, Cd= | 0.0080038
|  |  |  | @ Cl=0.6, Cd= | 0.07181
alpha (deg) | Cl | Cd | Cm | Cl/Cd
-12 | -0.304 | 0.08168 | 0.003 | -3.719
-11.5 | -0.349 | 0.07671 | 0.003 | -4.546
-11 | -0.389 | 0.07187 | 0.003 | -5.407
-10.5 | -0.423 | 0.06721 | 0.003 | -6.3
-10 | -0.452 | 0.06284 | 0.003 | -7.2
-9.5 | -0.475 | 0.05903 | 0.003 | -8.045
-9 | -0.491 | 0.05529 | 0.003 | -8.882
-8.5 | -0.5 | 0.05103 | 0.003 | -9.807
-8 | -0.504 | 0.04617 | 0.003 | -10.911
-7.5 | -0.5 | 0.0405 | 0.003 | -12.355
-7 | -0.588 | 0.0103 | 0.004 | -57.101
-6.5 | -0.562 | 0.01077 | 0.004 | -52.173
-6 | -0.53 | 0.0104 | 0.004 | -50.923
-5.5 | -0.491 | 0.00997 | 0.004 | -49.284
-5 | -0.448 | 0.01061 | 0.004 | -42.221
-4.5 | -0.401 | 0.01037 | 0.004 | -38.609
-4 | -0.349 | 0.01007 | 0.004 | -34.688
-3.5 | -0.295 | 0.00971 | 0.003 | -30.429
-3 | -0.239 | 0.00944 | 0.003 | -25.329
-2.5 | -0.181 | 0.00922 | 0.003 | -19.645
-2 | -0.122 | 0.00913 | 0.003 | -13.387
-1.5 | -0.062 | 0.00898 | 0.002 | -6.94
-1 | -0.002 | 0.00989 | 0.002 | -0.198
-0.5 | 0.059 | 0.00968 | 0.002 | 6.072
0 | 0.12 | 0.00948 | 0.002 | 12.629
0.5 | 0.18 | 0.00931 | 0.001 | 19.386
1 | 0.241 | 0.00905 | 0.001 | 26.654
1.5 | 0.302 | 0.0102 | 0.001 | 29.586
2 | 0.362 | 0.00801 | 0.001 | 45.272
2.5 | 0.423 | 0.008 | 0 | 52.876
3 | 0.483 | 0.00808 | 0 | 59.785
3.5 | 0.544 | 0.00814 | 0 | 66.74
4 | 0.604 | 0.00827 | -0.001 | 72.953
4.5 | 0.663 | 0.00839 | -0.001 | 79.098
5 | 0.722 | 0.00852 | -0.001 | 84.817
5.5 | 0.78 | 0.00884 | -0.002 | 88.26
6 | 0.836 | 0.00938 | -0.002 | 89.128
6.5 | 0.891 | 0.01017 | -0.002 | 87.54
7 | 0.943 | 0.01091 | -0.003 | 86.451
7.5 | 0.991 | 0.01005 | -0.003 | 98.675
8 | 1.036 | 0.01005 | -0.003 | 103.065
8.5 | 1.075 | 0.01016 | -0.004 | 105.832
9 | 1.108 | 0.00997 | -0.004 | 111.206
9.5 | 1.135 | 0.01061 | -0.004 | 106.913
10 | 1.149 | 0.01131 | -0.005 | 101.632
10.5 | 1.153 | 0.01215 | -0.005 | 94.896
11 | 1.144 | 0.01327 | -0.006 | 86.152
11.5 | 1.122 | 0.01482 | -0.006 | 75.695
12 | 1.087 | 0.01711 | -0.006 | 63.522
12.5 | 1.042 | 0.02013 | -0.006 | 51.758
13 | 0.986 | 0.02447 | -0.007 | 40.273
13.5 | 0.919 | 0.03082 | -0.007 | 29.808
14 | 0.845 | 0.03865 | -0.007 | 21.871
14.5 | 0.766 | 0.04832 | -0.007 | 15.859
15 | 0.684 | 0.0599 | -0.007 | 11.412
15.5 | 0.598 | 0.07181 | -0.008 | 8.323

## 126. Re 14M Mach 0.25 (2)
BIGFOIL.COM POLAR EXPORT
NACA25109
NACA25109 |  |  |  | Cl Max: | 1.7326 | at alpha= | 16 | deg
XFOIL ncrit=9 |  |  |  | L/D Max: | 146.429 | at alpha= | 5 | deg
Re: | 14000000 |  |  | Cd Min: | 0.24769 | at alpha= | -20 | deg
Mach: | 0.25 |  |  | Cl=0 at alpha= | -1.1621 | deg
|  |  |  | @ Cl=0.1, Cd= | 0.0053096
|  |  |  | @ Cl=0.4, Cd= | 0.0046353
|  |  |  | @ Cl=0.6, Cd= | 0.0041945
alpha (deg) | Cl | Cd | Cm | Cl/Cd
-20 | -0.7919 | 0.24769 | 0.0777 | -3.1971
-19.5 | -0.7741 | 0.24212 | 0.0739 | -3.1972
-19 | -0.7567 | 0.2359 | 0.0701 | -3.2077
-18.5 | -0.7409 | 0.2285 | 0.0662 | -3.2425
-18 | -0.7245 | 0.22194 | 0.0625 | -3.2644
-17.5 | -0.7152 | 0.21063 | 0.0578 | -3.3955
-17 | -0.6998 | 0.20366 | 0.0542 | -3.4361
-16 | -0.6881 | 0.18258 | 0.045 | -3.7688
-15.5 | -0.6824 | 0.17285 | 0.0407 | -3.9479
-15 | -0.6683 | 0.16648 | 0.0378 | -4.0143
-14.5 | -0.6595 | 0.15868 | 0.0344 | -4.1562
-14 | -0.7302 | 0.1307 | 0.0211 | -5.5868
-13.5 | -0.7696 | 0.11361 | 0.0116 | -6.7741
-13 | -0.8291 | 0.09411 | -0.0008 | -8.8099
-12.5 | -0.9521 | 0.06447 | -0.0313 | -14.7681
-12 | -1.0595 | 0.04346 | -0.0364 | -24.3787
-11.5 | -1.1751 | 0.01769 | -0.0287 | -66.4274
-11 | -1.1173 | 0.01341 | -0.029 | -83.3184
-10.5 | -1.0665 | 0.01178 | -0.0259 | -90.5348
-10 | -1.0147 | 0.01069 | -0.0227 | -94.9205
-9.5 | -0.9597 | 0.0099 | -0.0201 | -96.9394
-9 | -0.9035 | 0.00925 | -0.0179 | -97.6757
-8.5 | -0.8464 | 0.00873 | -0.0159 | -96.953
-8 | -0.7888 | 0.00832 | -0.0142 | -94.8077
-7.5 | -0.731 | 0.00798 | -0.0127 | -91.604
-7 | -0.6739 | 0.00754 | -0.0111 | -89.3767
-6.5 | -0.6167 | 0.00716 | -0.0097 | -86.1313
-6 | -0.5591 | 0.00688 | -0.0085 | -81.2645
-5.5 | -0.5012 | 0.00667 | -0.0075 | -75.1424
-5 | -0.4434 | 0.00645 | -0.0066 | -68.7442
-4.5 | -0.3859 | 0.00621 | -0.0057 | -62.1417
-4 | -0.328 | 0.00606 | -0.0049 | -54.1254
-3.5 | -0.2703 | 0.00589 | -0.0043 | -45.8913
-3 | -0.2124 | 0.00576 | -0.0037 | -36.875
-2.5 | -0.1547 | 0.00563 | -0.0031 | -27.4778
-2 | -0.0968 | 0.00553 | -0.0027 | -17.5045
-1.5 | -0.039 | 0.00545 | -0.0023 | -7.156
-1 | 0.0187 | 0.00539 | -0.0019 | 3.4694
-0.5 | 0.0765 | 0.00533 | -0.0016 | 14.3527
0 | 0.1342 | 0.00528 | -0.0013 | 25.4167
0.5 | 0.192 | 0.00523 | -0.001 | 36.7113
1 | 0.2495 | 0.0052 | -0.0008 | 47.9808
1.5 | 0.307 | 0.00518 | -0.0005 | 59.2664
2 | 0.364 | 0.00514 | -0.0001 | 70.8171
2.5 | 0.4125 | 0.00446 | 0.0017 | 92.4888
3 | 0.463 | 0.00411 | 0.0033 | 112.6521
3.5 | 0.5138 | 0.00396 | 0.005 | 129.7475
4 | 0.567 | 0.00404 | 0.0062 | 140.3465
4.5 | 0.6204 | 0.00429 | 0.0074 | 144.6154
5 | 0.6765 | 0.00462 | 0.0079 | 146.4286
5.5 | 0.7317 | 0.00507 | 0.0086 | 144.3195
6 | 0.7923 | 0.00556 | 0.008 | 142.5
6.5 | 0.8551 | 0.00608 | 0.0069 | 140.6414
7 | 0.9165 | 0.00655 | 0.0063 | 139.9237
7.5 | 0.9739 | 0.007 | 0.0066 | 139.1286
8 | 1.0322 | 0.00743 | 0.0068 | 138.9233
8.5 | 1.095 | 0.00788 | 0.006 | 138.9594
9 | 1.1574 | 0.00834 | 0.0053 | 138.777
9.5 | 1.2192 | 0.00886 | 0.0048 | 137.6072
10 | 1.2802 | 0.00943 | 0.0044 | 135.7582
10.5 | 1.3408 | 0.01002 | 0.0043 | 133.8124
11 | 1.4009 | 0.01065 | 0.0042 | 131.5399
11.5 | 1.4596 | 0.01146 | 0.0044 | 127.3647
12 | 1.5178 | 0.01228 | 0.0047 | 123.5993
12.5 | 1.5664 | 0.01305 | 0.007 | 120.0307
13 | 1.6063 | 0.01392 | 0.0109 | 115.3951
13.5 | 1.6426 | 0.01495 | 0.0152 | 109.8729
14 | 1.6755 | 0.01627 | 0.0196 | 102.9809
14.5 | 1.6967 | 0.01764 | 0.0257 | 96.1848
15 | 1.7127 | 0.01958 | 0.0308 | 87.4719
15.5 | 1.7237 | 0.02268 | 0.0337 | 76.0009
16 | 1.7326 | 0.02701 | 0.0343 | 64.1466
16.5 | 1.7251 | 0.03383 | 0.0327 | 50.9932
17 | 1.7101 | 0.04184 | 0.0302 | 40.8724
17.5 | 1.6861 | 0.05089 | 0.0272 | 33.1322
18 | 1.6586 | 0.06042 | 0.0238 | 27.4512
18.5 | 1.6119 | 0.07281 | 0.0185 | 22.1384
19 | 1.5782 | 0.08411 | 0.0136 | 18.7635
19.5 | 1.5364 | 0.0968 | 0.0077 | 15.8719
20 | 1.4901 | 0.11068 | 0.0008 | 13.4631

## 127. Re 14M Mach 0.50 (1)
BIGFOIL.COM POLAR EXPORT
NACA25109
NACA25109 |  |  |  | Cl Max: | 1.138 | at alpha= | 20 | deg
JavaFoil+Calcfoil stall+Eppler ext transition |  |  |  | L/D Max: | 106.716 | at alpha= | 7 | deg
Re: | 14000000 |  |  | Cd Min: | 0.00732 | at alpha= | 2 | deg
Mach: | 0.5 |  |  | Cl=0 at alpha= | -0.98529 | deg
|  |  |  | @ Cl=0.1, Cd= | 0.008565
|  |  |  | @ Cl=0.4, Cd= | 0.0074457
|  |  |  | @ Cl=0.6, Cd= | 0.0082135
alpha (deg) | Cl | Cd | Cm | Cl/Cd
-20 | -1.006 | 0.1486 | 0.003 | -6.771
-19.5 | -0.976 | 0.1564 | 0.003 | -6.24
-19 | -0.953 | 0.14081 | 0.003 | -6.767
-18.5 | -0.93 | 0.12978 | 0.004 | -7.162
-18 | -0.899 | 0.13737 | 0.003 | -6.546
-17.5 | -0.875 | 0.12574 | 0.003 | -6.959
-17 | -0.853 | 0.11061 | 0.004 | -7.715
-16.5 | -0.831 | 0.10069 | 0.004 | -8.256
-16 | -0.798 | 0.10651 | 0.004 | -7.493
-15.5 | -0.777 | 0.09429 | 0.004 | -8.242
-15 | -0.757 | 0.08375 | 0.004 | -9.035
-14.5 | -0.719 | 0.09345 | 0.003 | -7.693
-14 | -0.699 | 0.08147 | 0.004 | -8.577
-13.5 | -0.682 | 0.06851 | 0.004 | -9.958
-13 | -0.641 | 0.08113 | 0.003 | -7.899
-12.5 | -0.62 | 0.0709 | 0.004 | -8.743
-12 | -0.601 | 0.06058 | 0.004 | -9.919
-11.5 | -0.563 | 0.0696 | 0.003 | -8.085
-11 | -0.54 | 0.06145 | 0.004 | -8.794
-10.5 | -0.51 | 0.06384 | 0.003 | -7.983
-10 | -0.484 | 0.0597 | 0.003 | -8.099
-9.5 | -0.462 | 0.05139 | 0.004 | -8.991
-9 | -0.43 | 0.05464 | 0.003 | -7.873
-8.5 | -0.406 | 0.0492 | 0.003 | -8.245
-8 | -0.377 | 0.04947 | 0.003 | -7.618
-7.5 | -0.351 | 0.04527 | 0.003 | -7.763
-7 | -0.323 | 0.04465 | 0.003 | -7.245
-6.5 | -0.298 | 0.04055 | 0.003 | -7.354
-6 | -0.27 | 0.04063 | 0.003 | -6.64
-5.5 | -0.243 | 0.03938 | 0.002 | -6.163
-5 | -0.216 | 0.0371 | 0.002 | -5.825
-4.5 | -0.391 | 0.00994 | 0.004 | -39.303
-4 | -0.365 | 0.00956 | 0.004 | -38.172
-3.5 | -0.318 | 0.01015 | 0.004 | -31.337
-3 | -0.261 | 0.00979 | 0.003 | -26.699
-2.5 | -0.2 | 0.01015 | 0.003 | -19.688
-2 | -0.136 | 0.00914 | 0.003 | -14.824
-1.5 | -0.069 | 0.00894 | 0.003 | -7.765
-1 | -0.002 | 0.00871 | 0.003 | -0.25
-0.5 | 0.066 | 0.00862 | 0.002 | 7.613
0 | 0.134 | 0.00851 | 0.002 | 15.709
0.5 | 0.202 | 0.00838 | 0.002 | 24.061
1 | 0.269 | 0.00915 | 0.001 | 29.445
1.5 | 0.337 | 0.00903 | 0.001 | 37.335
2 | 0.405 | 0.00732 | 0.001 | 55.317
2.5 | 0.472 | 0.008 | 0 | 58.991
3 | 0.539 | 0.00807 | 0 | 66.825
3.5 | 0.607 | 0.00823 | 0 | 73.674
4 | 0.673 | 0.00842 | -0.001 | 80.012
4.5 | 0.74 | 0.00872 | -0.001 | 84.795
5 | 0.804 | 0.00905 | -0.001 | 88.828
5.5 | 0.867 | 0.00897 | -0.002 | 96.638
6 | 0.926 | 0.00952 | -0.002 | 97.252
6.5 | 0.979 | 0.00956 | -0.002 | 102.369
7 | 1.024 | 0.0096 | -0.003 | 106.716
7.5 | 1.055 | 0.01079 | -0.003 | 97.778
8 | 1.059 | 0.01184 | -0.004 | 89.443
8.5 | 1.006 | 0.0134 | -0.004 | 75.081
9 | 0.64 | 0.01655 | -0.004 | 38.693
9.5 | 0.669 | 0.0175 | -0.005 | 38.233
10 | 0.695 | 0.01937 | -0.005 | 35.877
10.5 | 0.71 | 0.02541 | -0.005 | 27.951
11 | 0.734 | 0.0288 | -0.006 | 25.485
11.5 | 0.764 | 0.02974 | -0.006 | 25.692
12 | 0.792 | 0.03147 | -0.006 | 25.179
12.5 | 0.798 | 0.04491 | -0.007 | 17.772
13 | 0.833 | 0.04354 | -0.007 | 19.13
13.5 | 0.867 | 0.04249 | -0.008 | 20.395
14 | 0.878 | 0.05502 | -0.008 | 15.962
14.5 | 0.909 | 0.05549 | -0.008 | 16.378
15 | 0.939 | 0.05698 | -0.009 | 16.471
15.5 | 0.918 | 0.09657 | -0.008 | 9.506
16 | 0.945 | 0.10223 | -0.008 | 9.24
16.5 | 0.972 | 0.1069 | -0.008 | 9.094
17 | 0.978 | 0.1356 | -0.008 | 7.211
17.5 | 1.008 | 0.1372 | -0.008 | 7.35
18 | 1.029 | 0.15721 | -0.008 | 6.548
18.5 | 1.056 | 0.16625 | -0.009 | 6.349
19 | 1.082 | 0.17757 | -0.009 | 6.092
19.5 | 1.109 | 0.18414 | -0.01 | 6.023
20 | 1.138 | 0.18625 | -0.01 | 6.11

## 128. Re 14M Mach 0.50 (2)
BIGFOIL.COM POLAR EXPORT
NACA25109
NACA25109 |  |  |  | Cl Max: | 1.418 | at alpha= | 9.5 | deg
XFOIL ncrit=9 |  |  |  | L/D Max: | 159.407 | at alpha= | 5 | deg
Re: | 14000000 |  |  | Cd Min: | 0.27494 | at alpha= | -20 | deg
Mach: | 0.5 |  |  | Cl=0 at alpha= | -1.1953 | deg
|  |  |  | @ Cl=0.1, Cd= | 0.0054039
|  |  |  | @ Cl=0.4, Cd= | 0.0052892
|  |  |  | @ Cl=0.6, Cd= | 0.0041012
alpha (deg) | Cl | Cd | Cm | Cl/Cd
-20 | -0.8545 | 0.27494 | 0.0914 | -3.108
-19.5 | -0.8332 | 0.26592 | 0.0864 | -3.1333
-19 | -0.8124 | 0.2561 | 0.0812 | -3.1722
-18.5 | -0.7917 | 0.24757 | 0.0764 | -3.1979
-18 | -0.77 | 0.24056 | 0.0721 | -3.2009
-17.5 | -0.7487 | 0.23286 | 0.0678 | -3.2152
-17 | -0.728 | 0.22499 | 0.0635 | -3.2357
-16.5 | -0.7079 | 0.21708 | 0.0594 | -3.261
-16 | -0.6889 | 0.20865 | 0.0552 | -3.3017
-15.5 | -0.6711 | 0.19959 | 0.0509 | -3.3624
-15 | -0.6551 | 0.19018 | 0.0467 | -3.4446
-14.5 | -0.637 | 0.18251 | 0.043 | -3.4902
-14 | -0.6207 | 0.17441 | 0.0394 | -3.5589
-13.5 | -0.6018 | 0.16743 | 0.0362 | -3.5943
-13 | -0.5723 | 0.15785 | 0.0283 | -3.6256
-12.5 | -0.5499 | 0.14833 | 0.0217 | -3.7073
-11 | -0.4779 | 0.11546 | -0.0068 | -4.1391
-10.5 | -0.4705 | 0.10685 | -0.0111 | -4.4034
-10 | -0.468 | 0.0977 | -0.0157 | -4.7902
-9.5 | -0.4626 | 0.08975 | -0.0197 | -5.1543
-9 | -0.4656 | 0.08089 | -0.0244 | -5.756
-8.5 | -0.4742 | 0.07205 | -0.0293 | -6.5815
-8 | -0.49 | 0.06374 | -0.0355 | -7.6875
-7.5 | -0.5118 | 0.05759 | -0.0352 | -8.887
-7 | -0.5225 | 0.04914 | -0.0365 | -10.6329
-6.5 | -0.5278 | 0.03965 | -0.0358 | -13.3115
-6 | -0.5314 | 0.02861 | -0.0326 | -18.5739
-5.5 | -0.5257 | 0.01805 | -0.0269 | -29.1247
-5 | -0.5109 | 0.00898 | -0.0197 | -56.8931
-4.5 | -0.4478 | 0.00711 | -0.0154 | -62.9817
-4 | -0.3792 | 0.00652 | -0.0123 | -58.1595
-3.5 | -0.3101 | 0.00622 | -0.01 | -49.8553
-3 | -0.2415 | 0.00601 | -0.0081 | -40.183
-2.5 | -0.1741 | 0.00582 | -0.0065 | -29.9141
-2 | -0.1071 | 0.00568 | -0.0053 | -18.8556
-1.5 | -0.0404 | 0.00558 | -0.0042 | -7.2401
-1 | 0.0259 | 0.00549 | -0.0033 | 4.7177
-0.5 | 0.092 | 0.00541 | -0.0026 | 17.0055
0 | 0.1579 | 0.00536 | -0.002 | 29.459
0.5 | 0.2237 | 0.00533 | -0.0014 | 41.97
1 | 0.2892 | 0.00531 | -0.0009 | 54.4633
1.5 | 0.3547 | 0.00531 | -0.0003 | 66.7985
2 | 0.4199 | 0.00528 | 0.0003 | 79.5265
2.5 | 0.4736 | 0.00455 | 0.003 | 104.0879
3 | 0.5298 | 0.00419 | 0.0055 | 126.4439
3.5 | 0.588 | 0.00408 | 0.0079 | 144.1176
4 | 0.6503 | 0.00419 | 0.0097 | 155.2029
4.5 | 0.713 | 0.00449 | 0.0114 | 158.7973
5 | 0.7795 | 0.00489 | 0.0126 | 159.407
5.5 | 0.8438 | 0.0055 | 0.0142 | 153.4182
6 | 0.9172 | 0.00623 | 0.0142 | 147.2231
6.5 | 0.9942 | 0.00693 | 0.0139 | 143.4632
7 | 1.0684 | 0.00753 | 0.0147 | 141.8858
7.5 | 1.137 | 0.00809 | 0.0172 | 140.5439
8 | 1.2151 | 0.00874 | 0.0184 | 139.0275
8.5 | 1.2951 | 0.00948 | 0.0199 | 136.6139
9 | 1.3736 | 0.0106 | 0.0224 | 129.5849
9.5 | 1.418 | 0.01487 | 0.0275 | 95.3598
10 | 1.3921 | 0.01856 | 0.0401 | 75.0054
10.5 | 1.3611 | 0.02643 | 0.0406 | 51.4983
11 | 1.3263 | 0.03706 | 0.0362 | 35.7879
11.5 | 1.285 | 0.04785 | 0.0322 | 26.8548
12 | 1.2388 | 0.05931 | 0.0273 | 20.8869
12.5 | 1.2132 | 0.06936 | 0.0231 | 17.4913
13 | 1.1836 | 0.0805 | 0.0179 | 14.7031
13.5 | 1.1493 | 0.09275 | 0.0117 | 12.3914
14 | 1.1205 | 0.10485 | 0.0056 | 10.6867
14.5 | 1.0968 | 0.11677 | -0.0005 | 9.3928

## 129. Re 16M Mach 0.00 (1)
BIGFOIL.COM POLAR EXPORT
NACA25109
NACA25109 |  |  |  | Cl Max: | 1.197 | at alpha= | 11.5 | deg
JavaFoil+Calcfoil stall+Eppler ext transition |  |  |  | L/D Max: | 117.93 | at alpha= | 10 | deg
Re: | 16000000 |  |  | Cd Min: | 0.00788 | at alpha= | 2 | deg
Mach: | 0 |  |  | Cl=0 at alpha= | -0.98305 | deg
|  |  |  | @ Cl=0.1, Cd= | 0.010552
|  |  |  | @ Cl=0.4, Cd= | 0.00788
|  |  |  | @ Cl=0.6, Cd= | 0.0084817
alpha (deg) | Cl | Cd | Cm | Cl/Cd
-13.5 | -0.518 | 0.08853 | 0.003 | -5.855
-13 | -0.532 | 0.08382 | 0.003 | -6.352
-12.5 | -0.545 | 0.07918 | 0.003 | -6.886
-12 | -0.557 | 0.07427 | 0.003 | -7.493
-11.5 | -0.566 | 0.06984 | 0.003 | -8.099
-11 | -0.572 | 0.06557 | 0.003 | -8.727
-10.5 | -0.576 | 0.06143 | 0.003 | -9.384
-10 | -0.578 | 0.05678 | 0.003 | -10.182
-9.5 | -0.577 | 0.05211 | 0.003 | -11.064
-9 | -0.574 | 0.04628 | 0.003 | -12.392
-8.5 | -0.679 | 0.00943 | 0.005 | -72.074
-8 | -0.661 | 0.01105 | 0.005 | -59.784
-7.5 | -0.635 | 0.01061 | 0.004 | -59.871
-7 | -0.604 | 0.01042 | 0.004 | -57.988
-6.5 | -0.569 | 0.01008 | 0.004 | -56.472
-6 | -0.53 | 0.01068 | 0.004 | -49.625
-5.5 | -0.487 | 0.0104 | 0.004 | -46.878
-5 | -0.441 | 0.01015 | 0.004 | -43.5
-4.5 | -0.393 | 0.00985 | 0.004 | -39.87
-4 | -0.341 | 0.00961 | 0.003 | -35.491
-3.5 | -0.288 | 0.00931 | 0.003 | -30.882
-3 | -0.232 | 0.00906 | 0.003 | -25.627
-2.5 | -0.176 | 0.0089 | 0.003 | -19.759
-2 | -0.118 | 0.00882 | 0.003 | -13.429
-1.5 | -0.06 | 0.00974 | 0.002 | -6.204
-1 | -0.002 | 0.00953 | 0.002 | -0.199
-0.5 | 0.057 | 0.01069 | 0.002 | 5.322
0 | 0.116 | 0.0105 | 0.002 | 11.033
0.5 | 0.175 | 0.01187 | 0.001 | 14.72
1 | 0.234 | 0.01016 | 0.001 | 22.987
1.5 | 0.292 | 0.00991 | 0.001 | 29.489
2 | 0.351 | 0.00788 | 0.001 | 44.543
2.5 | 0.41 | 0.00788 | 0 | 52.008
3 | 0.468 | 0.00796 | 0 | 58.789
3.5 | 0.527 | 0.00801 | 0 | 65.761
4 | 0.585 | 0.00813 | -0.001 | 71.934
4.5 | 0.643 | 0.00949 | -0.001 | 67.704
5 | 0.7 | 0.00951 | -0.001 | 73.61
5.5 | 0.756 | 0.00956 | -0.001 | 79.116
6 | 0.811 | 0.00976 | -0.002 | 83.12
6.5 | 0.865 | 0.01019 | -0.002 | 84.837
7 | 0.917 | 0.01013 | -0.002 | 90.502
7.5 | 0.966 | 0.01089 | -0.003 | 88.684
8 | 1.012 | 0.01108 | -0.003 | 91.327
8.5 | 1.055 | 0.01024 | -0.004 | 103.002
9 | 1.094 | 0.01029 | -0.004 | 106.296
9.5 | 1.129 | 0.00995 | -0.004 | 113.397
10 | 1.156 | 0.0098 | -0.005 | 117.93
10.5 | 1.177 | 0.01072 | -0.005 | 109.772
11 | 1.191 | 0.01137 | -0.005 | 104.763
11.5 | 1.197 | 0.01215 | -0.006 | 98.523
12 | 1.196 | 0.01309 | -0.006 | 91.331
12.5 | 1.186 | 0.01443 | -0.006 | 82.221
13 | 1.17 | 0.0162 | -0.007 | 72.237
13.5 | 1.147 | 0.01862 | -0.007 | 61.61
14 | 1.12 | 0.02161 | -0.007 | 51.832
14.5 | 1.089 | 0.02532 | -0.008 | 43
15 | 1.054 | 0.02986 | -0.008 | 35.304
15.5 | 1.015 | 0.03575 | -0.008 | 28.389
16 | 0.972 | 0.04217 | -0.009 | 23.04
16.5 | 0.928 | 0.04901 | -0.009 | 18.941

## 130. Re 16M Mach 0.00 (2)
BIGFOIL.COM POLAR EXPORT
NACA25109
NACA25109 |  |  |  | Cl Max: | 1.8348 | at alpha= | 19 | deg
XFOIL ncrit=9 |  |  |  | L/D Max: | 143.377 | at alpha= | 5 | deg
Re: | 16000000 |  |  | Cd Min: | 0.0481 | at alpha= | 20 | deg
Mach: | 0 |  |  | Cl=0 at alpha= | -1.1368 | deg
|  |  |  | @ Cl=0.1, Cd= | 0.0031107
|  |  |  | @ Cl=0.4, Cd= | 0.0049858
|  |  |  | @ Cl=0.6, Cd= | 0.004232
alpha (deg) | Cl | Cd | Cm | Cl/Cd
-20 | -1.6 | 0.02105 | -0.0609 | -76.0095
-19.5 | -1.6327 | 0.01675 | -0.0563 | -97.4746
-19 | -1.65 | 0.01432 | -0.0496 | -115.2235
-18.5 | -1.6574 | 0.01277 | -0.0416 | -129.7886
-18 | -1.6386 | 0.01123 | -0.0372 | -145.9127
-17.5 | -1.6136 | 0.0097 | -0.0336 | -166.3505
-17 | -1.5806 | 0.00862 | -0.0308 | -183.3643
-16.5 | -1.5456 | 0.00756 | -0.0283 | -204.4444
-16 | -1.5089 | 0.00656 | -0.0259 | -230.0152
-15.5 | -1.4688 | 0.00579 | -0.0238 | -253.6788
-15 | -1.4274 | 0.00509 | -0.0219 | -280.4322
-14.5 | -1.3839 | 0.00452 | -0.0202 | -306.1726
-14 | -1.3396 | 0.00401 | -0.0186 | -334.0648
-13.5 | -1.2948 | 0.00353 | -0.017 | -366.7989
-13 | -1.2486 | 0.00317 | -0.0156 | -393.8801
-12.5 | -1.2027 | 0.00279 | -0.014 | -431.0753
-12 | -1.1544 | 0.00243 | -0.013 | -475.0617
-11 | -1.0506 | 0.00197 | -0.0121 | -533.2995
-10.5 | -1.0016 | 0.00182 | -0.011 | -550.3297
-10 | -0.9509 | 0.00172 | -0.0101 | -552.8488
-9.5 | -0.8996 | 0.00163 | -0.0093 | -551.9018
-9 | -0.8478 | 0.00156 | -0.0085 | -543.4615
-8.5 | -0.7957 | 0.00148 | -0.0078 | -537.6351
-8 | -0.7432 | 0.00142 | -0.0072 | -523.3803
-7.5 | -0.6907 | 0.00135 | -0.0065 | -511.6296
-7 | -0.6382 | 0.00127 | -0.0058 | -502.5197
-6.5 | -0.5849 | 0.00121 | -0.0052 | -483.3884
-5.5 | -0.4771 | 0.00114 | -0.0043 | -418.5088
-5 | -0.4234 | 0.00109 | -0.0038 | -388.4404
-4.5 | -0.369 | 0.00106 | -0.0034 | -348.1132
-4 | -0.3144 | 0.00104 | -0.003 | -302.3077
-3.5 | -0.26 | 0.00101 | -0.0026 | -257.4257
-3 | -0.2051 | 0.00099 | -0.0023 | -207.1717
-2.5 | -0.1503 | 0.00096 | -0.002 | -156.5625
-2 | -0.0953 | 0.00094 | -0.0018 | -101.383
-1.5 | -0.0401 | 0.00093 | -0.0015 | -43.1183
-1 | 0.0151 | 0.00091 | -0.0013 | 16.5934
-0.5 | 0.0703 | 0.0009 | -0.0011 | 78.1111
0 | 0.1278 | 0.00518 | -0.0011 | 24.6718
0.5 | 0.1834 | 0.00514 | -0.0009 | 35.6809
1 | 0.2389 | 0.00512 | -0.0007 | 46.6602
1.5 | 0.2944 | 0.0051 | -0.0005 | 57.7255
2 | 0.3495 | 0.00507 | -0.0002 | 68.9349
2.5 | 0.4035 | 0.00498 | 0.0002 | 81.0241
3 | 0.4481 | 0.00425 | 0.0023 | 105.4353
3.5 | 0.4976 | 0.00403 | 0.0036 | 123.4739
4 | 0.5473 | 0.00405 | 0.005 | 135.1358
4.5 | 0.598 | 0.00422 | 0.0061 | 141.7062
5 | 0.6495 | 0.00453 | 0.007 | 143.3775
5.5 | 0.7035 | 0.00491 | 0.0072 | 143.279
6 | 0.7572 | 0.00533 | 0.0074 | 142.0638
6.5 | 0.8166 | 0.00577 | 0.0063 | 141.5251
7 | 0.8762 | 0.0062 | 0.0051 | 141.3226
7.5 | 0.9319 | 0.00657 | 0.0048 | 141.8417
8 | 0.9846 | 0.00693 | 0.0051 | 142.0779
8.5 | 1.0436 | 0.00731 | 0.004 | 142.7633
9 | 1.1019 | 0.00772 | 0.0029 | 142.7332
9.5 | 1.1596 | 0.00814 | 0.0019 | 142.457
10 | 1.2167 | 0.00857 | 0.001 | 141.972
10.5 | 1.273 | 0.00905 | 0.0002 | 140.663
11 | 1.3285 | 0.00955 | -0.0006 | 139.1099
11.5 | 1.3838 | 0.01004 | -0.0013 | 137.8287
12 | 1.4377 | 0.01065 | -0.0018 | 134.9953
12.5 | 1.4909 | 0.01129 | -0.0023 | 132.0549
13 | 1.5433 | 0.01192 | -0.0027 | 129.4715
13.5 | 1.5844 | 0.01252 | -0.0007 | 126.5495
14 | 1.6236 | 0.01318 | 0.0016 | 123.1866
14.5 | 1.6608 | 0.01389 | 0.0041 | 119.568
15 | 1.6975 | 0.01475 | 0.0064 | 115.0847
15.5 | 1.7315 | 0.01578 | 0.0089 | 109.7275
16 | 1.7627 | 0.01686 | 0.0117 | 104.5492
17 | 1.7958 | 0.01967 | 0.0204 | 91.2964
17.5 | 1.8119 | 0.02179 | 0.0227 | 83.1528
18.5 | 1.8331 | 0.02856 | 0.0239 | 64.1842
19 | 1.8348 | 0.03362 | 0.0229 | 54.5747
19.5 | 1.8275 | 0.03998 | 0.0212 | 45.7104
20 | 1.8072 | 0.0481 | 0.0187 | 37.5717

## 131. Re 16M Mach 0.10 (1)
BIGFOIL.COM POLAR EXPORT
NACA25109
NACA25109 |  |  |  | Cl Max: | 1.19 | at alpha= | 11.5 | deg
JavaFoil+Calcfoil stall+Eppler ext transition |  |  |  | L/D Max: | 116.379 | at alpha= | 10 | deg
Re: | 16000000 |  |  | Cd Min: | 0.00792 | at alpha= | 2 | deg
Mach: | 0.1 |  |  | Cl=0 at alpha= | -0.98305 | deg
|  |  |  | @ Cl=0.1, Cd= | 0.0092288
|  |  |  | @ Cl=0.4, Cd= | 0.00792
|  |  |  | @ Cl=0.6, Cd= | 0.0081607
alpha (deg) | Cl | Cd | Cm | Cl/Cd
-13 | -0.501 | 0.08492 | 0.003 | -5.903
-12.5 | -0.517 | 0.08009 | 0.003 | -6.457
-12 | -0.532 | 0.07519 | 0.003 | -7.069
-11.5 | -0.544 | 0.07084 | 0.003 | -7.675
-11 | -0.553 | 0.0665 | 0.003 | -8.32
-10.5 | -0.56 | 0.06254 | 0.003 | -8.959
-10 | -0.565 | 0.05783 | 0.003 | -9.763
-9.5 | -0.565 | 0.05335 | 0.003 | -10.595
-9 | -0.564 | 0.04805 | 0.003 | -11.729
-8.5 | -0.562 | 0.04085 | 0.003 | -13.748
-8 | -0.656 | 0.01044 | 0.005 | -62.859
-7.5 | -0.632 | 0.0107 | 0.004 | -59.117
-7 | -0.603 | 0.01044 | 0.004 | -57.771
-6.5 | -0.569 | 0.01014 | 0.004 | -56.12
-6 | -0.531 | 0.01076 | 0.004 | -49.293
-5.5 | -0.488 | 0.01043 | 0.004 | -46.818
-5 | -0.443 | 0.01019 | 0.004 | -43.45
-4.5 | -0.394 | 0.00994 | 0.004 | -39.642
-4 | -0.342 | 0.00963 | 0.003 | -35.564
-3.5 | -0.289 | 0.00942 | 0.003 | -30.652
-3 | -0.233 | 0.00908 | 0.003 | -25.712
-2.5 | -0.177 | 0.00891 | 0.003 | -19.83
-2 | -0.119 | 0.00886 | 0.003 | -13.433
-1.5 | -0.061 | 0.00975 | 0.002 | -6.225
-1 | -0.002 | 0.00955 | 0.002 | -0.199
-0.5 | 0.057 | 0.00936 | 0.002 | 6.11
0 | 0.116 | 0.00918 | 0.002 | 12.687
0.5 | 0.176 | 0.01052 | 0.001 | 16.699
1 | 0.235 | 0.01018 | 0.001 | 23.053
1.5 | 0.294 | 0.00994 | 0.001 | 29.572
2 | 0.353 | 0.00792 | 0.001 | 44.529
2.5 | 0.412 | 0.00792 | 0 | 51.987
3 | 0.47 | 0.00801 | 0 | 58.76
3.5 | 0.529 | 0.00802 | 0 | 66.002
4 | 0.588 | 0.00814 | -0.001 | 72.168
4.5 | 0.646 | 0.00824 | -0.001 | 78.405
5 | 0.703 | 0.00955 | -0.001 | 73.639
5.5 | 0.76 | 0.00952 | -0.001 | 79.847
6 | 0.815 | 0.00982 | -0.002 | 83.031
6.5 | 0.869 | 0.01031 | -0.002 | 84.296
7 | 0.921 | 0.01018 | -0.002 | 90.451
7.5 | 0.97 | 0.01099 | -0.003 | 88.23
8 | 1.016 | 0.01123 | -0.003 | 90.463
8.5 | 1.058 | 0.01036 | -0.004 | 102.11
9 | 1.097 | 0.00993 | -0.004 | 110.482
9.5 | 1.13 | 0.01008 | -0.004 | 112.163
10 | 1.156 | 0.00994 | -0.005 | 116.379
10.5 | 1.176 | 0.01087 | -0.005 | 108.168
11 | 1.187 | 0.01157 | -0.005 | 102.571
11.5 | 1.19 | 0.01242 | -0.006 | 95.763
12 | 1.184 | 0.01352 | -0.006 | 87.61
12.5 | 1.171 | 0.01495 | -0.007 | 78.351
13 | 1.151 | 0.01688 | -0.007 | 68.183
13.5 | 1.123 | 0.01961 | -0.007 | 57.293
14 | 1.092 | 0.0229 | -0.007 | 47.678
14.5 | 1.055 | 0.02729 | -0.008 | 38.651
15 | 1.015 | 0.03244 | -0.008 | 31.294
15.5 | 0.971 | 0.03865 | -0.008 | 25.131
16 | 0.923 | 0.04614 | -0.008 | 19.997
16.5 | 0.874 | 0.05446 | -0.009 | 16.044

## 132. Re 16M Mach 0.10 (2)
BIGFOIL.COM POLAR EXPORT
NACA25109
NACA25109 |  |  |  | Cl Max: | 1.8213 | at alpha= | 18.5 | deg
XFOIL ncrit=9 |  |  |  | L/D Max: | 143.965 | at alpha= | 5 | deg
Re: | 16000000 |  |  | Cd Min: | 0.05599 | at alpha= | 20 | deg
Mach: | 0.1 |  |  | Cl=0 at alpha= | -1.1503 | deg
|  |  |  | @ Cl=0.1, Cd= | 0.0052005
|  |  |  | @ Cl=0.4, Cd= | 0.0049899
|  |  |  | @ Cl=0.6, Cd= | 0.0042147
alpha (deg) | Cl | Cd | Cm | Cl/Cd
-19.5 | -1.6455 | 0.04006 | -0.058 | -41.0759
-19 | -1.6832 | 0.03334 | -0.0548 | -50.4859
-18.5 | -1.6931 | 0.02943 | -0.0492 | -57.5297
-18 | -1.6792 | 0.0267 | -0.0447 | -62.8914
-17.5 | -1.6562 | 0.02432 | -0.0408 | -68.1003
-17 | -1.6262 | 0.02248 | -0.0372 | -72.3399
-16.5 | -1.5934 | 0.02076 | -0.0337 | -76.7534
-16 | -1.5582 | 0.01911 | -0.0304 | -81.5385
-15.5 | -1.5183 | 0.01786 | -0.0276 | -85.0112
-15 | -1.4768 | 0.01669 | -0.0249 | -88.4841
-14.5 | -1.4333 | 0.01566 | -0.0224 | -91.5262
-14 | -1.3885 | 0.01467 | -0.0201 | -94.6489
-13.5 | -1.3428 | 0.01371 | -0.0179 | -97.9431
-13 | -1.296 | 0.01283 | -0.0158 | -101.0133
-12.5 | -1.2485 | 0.01198 | -0.0138 | -104.2154
-12 | -1.1892 | 0.01118 | -0.0143 | -106.3685
-11.5 | -1.1212 | 0.01019 | -0.0169 | -110.0294
-11 | -1.0695 | 0.0097 | -0.0156 | -110.2577
-10.5 | -1.0203 | 0.00915 | -0.0139 | -111.5082
-10 | -0.9688 | 0.00877 | -0.0126 | -110.4675
-9.5 | -0.9162 | 0.00843 | -0.0114 | -108.6833
-9 | -0.863 | 0.00814 | -0.0105 | -106.0197
-8.5 | -0.8096 | 0.00786 | -0.0095 | -103.0025
-8 | -0.7557 | 0.00759 | -0.0087 | -99.5652
-7.5 | -0.7017 | 0.00732 | -0.0079 | -95.8607
-7 | -0.648 | 0.00699 | -0.007 | -92.7039
-6.5 | -0.5937 | 0.00674 | -0.0063 | -88.0861
-6 | -0.539 | 0.00656 | -0.0056 | -82.1646
-5.5 | -0.4837 | 0.00639 | -0.0051 | -75.6964
-5 | -0.4288 | 0.00617 | -0.0045 | -69.4976
-4.5 | -0.3736 | 0.006 | -0.004 | -62.2667
-4 | -0.3179 | 0.00587 | -0.0036 | -54.1567
-3.5 | -0.2626 | 0.00572 | -0.0031 | -45.9091
-3 | -0.2068 | 0.00562 | -0.0028 | -36.7972
-2.5 | -0.1511 | 0.0055 | -0.0024 | -27.4727
-2 | -0.0952 | 0.00541 | -0.0021 | -17.597
-1.5 | -0.0391 | 0.00534 | -0.0018 | -7.3221
-1 | 0.0168 | 0.00527 | -0.0016 | 3.1879
-0.5 | 0.0728 | 0.00522 | -0.0013 | 13.9464
0 | 0.1287 | 0.00518 | -0.0011 | 24.8456
0.5 | 0.1846 | 0.00515 | -0.0009 | 35.8447
1 | 0.2405 | 0.00513 | -0.0007 | 46.8811
1.5 | 0.2963 | 0.0051 | -0.0005 | 58.098
2 | 0.3517 | 0.00507 | -0.0002 | 69.3688
2.5 | 0.406 | 0.00498 | 0.0002 | 81.5261
3 | 0.4508 | 0.00425 | 0.0024 | 106.0706
3.5 | 0.5005 | 0.00403 | 0.0037 | 124.1935
4 | 0.5506 | 0.00405 | 0.0051 | 135.9506
4.5 | 0.6016 | 0.00422 | 0.0062 | 142.5592
5 | 0.6536 | 0.00454 | 0.0071 | 143.9648
5.5 | 0.7079 | 0.00493 | 0.0074 | 143.5903
6 | 0.762 | 0.00536 | 0.0076 | 142.1642
6.5 | 0.8219 | 0.0058 | 0.0065 | 141.7069
7 | 0.8821 | 0.00623 | 0.0053 | 141.5891
7.5 | 0.9382 | 0.00662 | 0.005 | 141.7221
8 | 0.9914 | 0.00698 | 0.0055 | 142.0344
8.5 | 1.051 | 0.00736 | 0.0044 | 142.7989
9 | 1.1099 | 0.00778 | 0.0033 | 142.6607
9.5 | 1.1681 | 0.00823 | 0.0024 | 141.932
10 | 1.2259 | 0.00865 | 0.0016 | 141.7225
10.5 | 1.2827 | 0.00917 | 0.0009 | 139.88
11 | 1.3391 | 0.00966 | 0.0002 | 138.6232
11.5 | 1.3949 | 0.01019 | -0.0004 | 136.8891
12 | 1.4493 | 0.01085 | -0.0008 | 133.576
12.5 | 1.5033 | 0.01151 | -0.0012 | 130.6082
13 | 1.5562 | 0.01214 | -0.0014 | 128.1878
13.5 | 1.5956 | 0.01277 | 0.0013 | 124.9491
14 | 1.634 | 0.01352 | 0.0039 | 120.858
14.5 | 1.6708 | 0.01432 | 0.0067 | 116.676
15 | 1.7067 | 0.0153 | 0.0093 | 111.549
15.5 | 1.7393 | 0.01641 | 0.0122 | 105.9902
16.5 | 1.7801 | 0.01895 | 0.021 | 93.9367
17 | 1.7946 | 0.02107 | 0.0241 | 85.1732
17.5 | 1.8085 | 0.02383 | 0.0257 | 75.8917
18 | 1.8195 | 0.02745 | 0.026 | 66.2842
18.5 | 1.8213 | 0.03255 | 0.0251 | 55.9539
19 | 1.8157 | 0.03883 | 0.0234 | 46.7602
19.5 | 1.7989 | 0.04656 | 0.021 | 38.6362
20 | 1.7698 | 0.05599 | 0.0179 | 31.6092

## 133. Re 16M Mach 0.25 (1)
BIGFOIL.COM POLAR EXPORT
NACA25109
NACA25109 |  |  |  | Cl Max: | 1.154 | at alpha= | 10.5 | deg
JavaFoil+Calcfoil stall+Eppler ext transition |  |  |  | L/D Max: | 116.961 | at alpha= | 9.5 | deg
Re: | 16000000 |  |  | Cd Min: | 0.00805 | at alpha= | 2 | deg
Mach: | 0.25 |  |  | Cl=0 at alpha= | -0.98361 | deg
|  |  |  | @ Cl=0.1, Cd= | 0.0094056
|  |  |  | @ Cl=0.4, Cd= | 0.00805
|  |  |  | @ Cl=0.6, Cd= | 0.0083407
alpha (deg) | Cl | Cd | Cm | Cl/Cd
-12 | -0.304 | 0.08138 | 0.003 | -3.734
-11.5 | -0.349 | 0.07631 | 0.003 | -4.571
-11 | -0.389 | 0.07136 | 0.003 | -5.448
-10.5 | -0.424 | 0.06693 | 0.003 | -6.329
-10 | -0.453 | 0.06238 | 0.003 | -7.257
-9.5 | -0.475 | 0.05925 | 0.003 | -8.018
-9 | -0.491 | 0.05476 | 0.003 | -8.974
-8.5 | -0.501 | 0.0504 | 0.003 | -9.941
-8 | -0.504 | 0.04581 | 0.003 | -11.005
-7.5 | -0.503 | 0.03882 | 0.003 | -12.958
-7 | -0.588 | 0.01088 | 0.004 | -54.049
-6.5 | -0.562 | 0.01055 | 0.004 | -53.254
-6 | -0.53 | 0.01022 | 0.004 | -51.8
-5.5 | -0.491 | 0.0108 | 0.004 | -45.481
-5 | -0.448 | 0.01042 | 0.004 | -42.99
-4.5 | -0.401 | 0.01018 | 0.004 | -39.335
-4 | -0.349 | 0.00992 | 0.004 | -35.222
-3.5 | -0.295 | 0.00957 | 0.003 | -30.854
-3 | -0.239 | 0.00927 | 0.003 | -25.8
-2.5 | -0.181 | 0.00908 | 0.003 | -19.949
-2 | -0.122 | 0.00902 | 0.003 | -13.541
-1.5 | -0.062 | 0.00885 | 0.002 | -7.042
-1 | -0.002 | 0.00974 | 0.002 | -0.201
-0.5 | 0.059 | 0.00954 | 0.002 | 6.16
0 | 0.12 | 0.00934 | 0.002 | 12.809
0.5 | 0.18 | 0.00919 | 0.001 | 19.633
1 | 0.241 | 0.01035 | 0.001 | 23.312
1.5 | 0.302 | 0.01015 | 0.001 | 29.738
2 | 0.362 | 0.00805 | 0.001 | 45.006
2.5 | 0.423 | 0.00805 | 0 | 52.514
3 | 0.483 | 0.00815 | 0 | 59.298
3.5 | 0.544 | 0.00821 | 0 | 66.204
4 | 0.604 | 0.00835 | -0.001 | 72.297
4.5 | 0.663 | 0.00845 | -0.001 | 78.546
5 | 0.722 | 0.00857 | -0.001 | 84.315
5.5 | 0.78 | 0.00894 | -0.002 | 87.293
6 | 0.836 | 0.0095 | -0.002 | 88.07
6.5 | 0.891 | 0.01015 | -0.002 | 87.764
7 | 0.943 | 0.01076 | -0.003 | 87.591
7.5 | 0.991 | 0.00989 | -0.003 | 100.245
8 | 1.036 | 0.00988 | -0.003 | 104.791
8.5 | 1.075 | 0.00999 | -0.004 | 107.653
9 | 1.109 | 0.00979 | -0.004 | 113.264
9.5 | 1.135 | 0.00971 | -0.004 | 116.961
10 | 1.15 | 0.01108 | -0.005 | 103.836
10.5 | 1.154 | 0.01187 | -0.005 | 97.212
11 | 1.146 | 0.01292 | -0.006 | 88.66
11.5 | 1.124 | 0.01435 | -0.006 | 78.336
12 | 1.091 | 0.01641 | -0.006 | 66.462
12.5 | 1.045 | 0.01937 | -0.007 | 53.959
13 | 0.989 | 0.0233 | -0.007 | 42.459
13.5 | 0.922 | 0.02931 | -0.007 | 31.465
14 | 0.848 | 0.03731 | -0.007 | 22.715
14.5 | 0.769 | 0.04603 | -0.007 | 16.716
15 | 0.687 | 0.05704 | -0.008 | 12.038
15.5 | 0.6 | 0.069 | -0.008 | 8.696

## 134. Re 16M Mach 0.25 (2)
BIGFOIL.COM POLAR EXPORT
NACA25109
NACA25109 |  |  |  | Cl Max: | 1.7534 | at alpha= | 16 | deg
XFOIL ncrit=9 |  |  |  | L/D Max: | 146.935 | at alpha= | 5 | deg
Re: | 16000000 |  |  | Cd Min: | 0.24759 | at alpha= | -20 | deg
Mach: | 0.25 |  |  | Cl=0 at alpha= | -1.158 | deg
|  |  |  | @ Cl=0.1, Cd= | 0.0052135
|  |  |  | @ Cl=0.4, Cd= | 0.0050422
|  |  |  | @ Cl=0.6, Cd= | 0.0041821
alpha (deg) | Cl | Cd | Cm | Cl/Cd
-20 | -0.7941 | 0.24759 | 0.0782 | -3.2073
-19.5 | -0.7763 | 0.24202 | 0.0745 | -3.2076
-19 | -0.759 | 0.23566 | 0.0706 | -3.2207
-18.5 | -0.7444 | 0.22736 | 0.0664 | -3.2741
-18 | -0.7351 | 0.21627 | 0.0616 | -3.399
-17.5 | -0.7174 | 0.21059 | 0.0583 | -3.4066
-16.5 | -0.709 | 0.18731 | 0.0479 | -3.7852
-16 | -0.6988 | 0.17935 | 0.0442 | -3.8963
-15.5 | -0.6893 | 0.17118 | 0.0404 | -4.0268
-15 | -0.673 | 0.16557 | 0.0378 | -4.0647
-14.5 | -0.6946 | 0.14925 | 0.0306 | -4.6539
-14 | -0.7333 | 0.13041 | 0.0212 | -5.623
-13.5 | -0.776 | 0.11269 | 0.0113 | -6.8861
-13 | -0.8384 | 0.09274 | -0.0017 | -9.0403
-12.5 | -1.0004 | 0.05946 | -0.0337 | -16.8248
-12 | -1.2219 | 0.0202 | -0.0318 | -60.4901
-11.5 | -1.1815 | 0.016 | -0.0289 | -73.8438
-10.5 | -1.0714 | 0.01158 | -0.0252 | -92.5216
-10 | -1.0188 | 0.01043 | -0.0221 | -97.6798
-9.5 | -0.9631 | 0.00965 | -0.0196 | -99.8031
-9 | -0.9065 | 0.009 | -0.0174 | -100.7222
-8.5 | -0.8491 | 0.0085 | -0.0155 | -99.8941
-8 | -0.7913 | 0.00811 | -0.0138 | -97.5709
-7.5 | -0.7332 | 0.00777 | -0.0123 | -94.3629
-7 | -0.6754 | 0.00743 | -0.0109 | -90.9017
-6.5 | -0.6181 | 0.00703 | -0.0095 | -87.9232
-6 | -0.5605 | 0.00675 | -0.0083 | -83.037
-5.5 | -0.5025 | 0.00652 | -0.0073 | -77.0706
-5 | -0.4444 | 0.00633 | -0.0064 | -70.2054
-4.5 | -0.3868 | 0.00609 | -0.0055 | -63.514
-4 | -0.3289 | 0.00593 | -0.0048 | -55.4637
-3.5 | -0.271 | 0.00578 | -0.0041 | -46.8858
-3 | -0.2132 | 0.00565 | -0.0035 | -37.7345
-2.5 | -0.1554 | 0.00554 | -0.003 | -28.0505
-2 | -0.0975 | 0.00545 | -0.0026 | -17.8899
-1.5 | -0.0396 | 0.00537 | -0.0022 | -7.3743
-1 | 0.0183 | 0.00529 | -0.0018 | 3.4594
-0.5 | 0.0762 | 0.00523 | -0.0015 | 14.5698
0 | 0.1339 | 0.00519 | -0.0012 | 25.7996
0.5 | 0.1915 | 0.00516 | -0.0009 | 37.1124
1 | 0.2492 | 0.00515 | -0.0007 | 48.3883
1.5 | 0.3067 | 0.00513 | -0.0004 | 59.7856
2 | 0.364 | 0.0051 | -0.0001 | 71.3725
2.5 | 0.4201 | 0.00501 | 0.0003 | 83.8523
3 | 0.4658 | 0.00424 | 0.0027 | 109.8585
3.5 | 0.517 | 0.00403 | 0.0043 | 128.2878
4 | 0.5688 | 0.00407 | 0.0058 | 139.7543
4.5 | 0.6217 | 0.00426 | 0.007 | 145.939
5 | 0.6759 | 0.0046 | 0.008 | 146.9348
5.5 | 0.7321 | 0.00503 | 0.0084 | 145.5467
6 | 0.7889 | 0.00546 | 0.0088 | 144.4872
6.5 | 0.8514 | 0.00598 | 0.0078 | 142.3746
7 | 0.9147 | 0.00643 | 0.0067 | 142.2551
7.5 | 0.9735 | 0.00685 | 0.0068 | 142.1168
8 | 1.0295 | 0.00725 | 0.0075 | 142
8.5 | 1.0923 | 0.00769 | 0.0067 | 142.0416
9 | 1.1547 | 0.00815 | 0.006 | 141.681
9.5 | 1.2165 | 0.00863 | 0.0055 | 140.9618
10 | 1.2775 | 0.0092 | 0.0052 | 138.8587
10.5 | 1.3384 | 0.00975 | 0.005 | 137.2718
11 | 1.3984 | 0.01039 | 0.005 | 134.591
11.5 | 1.4571 | 0.01117 | 0.0052 | 130.4476
12 | 1.5159 | 0.01191 | 0.0054 | 127.2796
12.5 | 1.5737 | 0.01271 | 0.0059 | 123.8159
13 | 1.6134 | 0.01356 | 0.0099 | 118.9823
13.5 | 1.65 | 0.01459 | 0.0142 | 113.0912
14 | 1.683 | 0.01588 | 0.0188 | 105.9824
14.5 | 1.7098 | 0.01716 | 0.0241 | 99.6387
15 | 1.7299 | 0.01869 | 0.0295 | 92.5575
15.5 | 1.7429 | 0.02131 | 0.0333 | 81.7879
16 | 1.7534 | 0.02513 | 0.0346 | 69.7732
16.5 | 1.7507 | 0.03117 | 0.0338 | 56.1662
17 | 1.7408 | 0.03853 | 0.0317 | 45.1804
17.5 | 1.7192 | 0.04726 | 0.0288 | 36.3775
18 | 1.6928 | 0.05655 | 0.0257 | 29.9346
18.5 | 1.6462 | 0.06864 | 0.0207 | 23.9831
19 | 1.6125 | 0.07976 | 0.016 | 20.2169
19.5 | 1.5713 | 0.09221 | 0.0103 | 17.0405
20 | 1.5259 | 0.1057 | 0.0037 | 14.4361

## 135. Re 16M Mach 0.50 (1)
BIGFOIL.COM POLAR EXPORT
NACA25109
NACA25109 |  |  |  | Cl Max: | 1.138 | at alpha= | 20 | deg
JavaFoil+Calcfoil stall+Eppler ext transition |  |  |  | L/D Max: | 104.34 | at alpha= | 7 | deg
Re: | 16000000 |  |  | Cd Min: | 0.00735 | at alpha= | 2 | deg
Mach: | 0.5 |  |  | Cl=0 at alpha= | -0.98529 | deg
|  |  |  | @ Cl=0.1, Cd= | 0.008445
|  |  |  | @ Cl=0.4, Cd= | 0.0074669
|  |  |  | @ Cl=0.6, Cd= | 0.0082835
alpha (deg) | Cl | Cd | Cm | Cl/Cd
-20 | -1.006 | 0.15224 | 0.003 | -6.605
-19.5 | -0.976 | 0.1632 | 0.003 | -5.979
-19 | -0.952 | 0.14561 | 0.003 | -6.54
-18.5 | -0.929 | 0.13413 | 0.003 | -6.923
-18 | -0.899 | 0.14506 | 0.003 | -6.196
-17.5 | -0.874 | 0.13214 | 0.003 | -6.617
-17 | -0.851 | 0.11666 | 0.004 | -7.296
-16.5 | -0.828 | 0.10718 | 0.004 | -7.721
-16 | -0.796 | 0.11324 | 0.003 | -7.034
-15.5 | -0.773 | 0.1018 | 0.004 | -7.595
-15 | -0.75 | 0.09232 | 0.004 | -8.125
-14.5 | -0.72 | 0.09355 | 0.004 | -7.692
-14 | -0.699 | 0.08211 | 0.004 | -8.511
-13.5 | -0.679 | 0.07164 | 0.004 | -9.479
-13 | -0.642 | 0.08007 | 0.003 | -8.013
-12.5 | -0.621 | 0.06936 | 0.004 | -8.959
-12 | -0.604 | 0.05794 | 0.004 | -10.426
-11.5 | -0.563 | 0.06871 | 0.003 | -8.199
-11 | -0.542 | 0.0601 | 0.004 | -9.014
-10.5 | -0.51 | 0.06321 | 0.003 | -8.071
-10 | -0.484 | 0.05906 | 0.003 | -8.196
-9.5 | -0.463 | 0.05034 | 0.004 | -9.202
-9 | -0.431 | 0.05377 | 0.003 | -8.01
-8.5 | -0.407 | 0.04804 | 0.003 | -8.465
-8 | -0.377 | 0.04884 | 0.003 | -7.725
-7.5 | -0.352 | 0.04451 | 0.003 | -7.908
-7 | -0.324 | 0.04409 | 0.003 | -7.344
-6.5 | -0.299 | 0.0398 | 0.003 | -7.506
-6 | -0.27 | 0.04019 | 0.003 | -6.72
-5.5 | -0.243 | 0.03896 | 0.002 | -6.234
-5 | -0.216 | 0.03679 | 0.002 | -5.88
-4.5 | -0.391 | 0.00979 | 0.004 | -39.886
-4 | -0.365 | 0.00936 | 0.004 | -38.963
-3.5 | -0.318 | 0.00994 | 0.004 | -31.977
-3 | -0.261 | 0.01041 | 0.003 | -25.105
-2.5 | -0.2 | 0.01002 | 0.003 | -19.944
-2 | -0.136 | 0.00902 | 0.003 | -15.022
-1.5 | -0.069 | 0.0088 | 0.003 | -7.887
-1 | -0.002 | 0.00862 | 0.003 | -0.253
-0.5 | 0.066 | 0.0085 | 0.002 | 7.719
0 | 0.134 | 0.00839 | 0.002 | 15.934
0.5 | 0.202 | 0.00916 | 0.002 | 22.015
1 | 0.269 | 0.00904 | 0.001 | 29.818
1.5 | 0.337 | 0.00894 | 0.001 | 37.692
2 | 0.405 | 0.00735 | 0.001 | 55.097
2.5 | 0.472 | 0.00806 | 0 | 58.598
3 | 0.539 | 0.00814 | 0 | 66.243
3.5 | 0.607 | 0.0083 | 0 | 73.047
4 | 0.673 | 0.00845 | -0.001 | 79.713
4.5 | 0.74 | 0.00876 | -0.001 | 84.445
5 | 0.804 | 0.00914 | -0.001 | 87.972
5.5 | 0.867 | 0.00906 | -0.002 | 95.69
6 | 0.926 | 0.00954 | -0.002 | 97.034
6.5 | 0.979 | 0.00989 | -0.002 | 99.056
7 | 1.025 | 0.00982 | -0.003 | 104.34
7.5 | 1.056 | 0.01062 | -0.003 | 99.439
8 | 1.06 | 0.01161 | -0.004 | 91.322
8.5 | 1.008 | 0.01305 | -0.004 | 77.282
9 | 0.642 | 0.01596 | -0.004 | 40.255
9.5 | 0.671 | 0.01683 | -0.005 | 39.873
10 | 0.697 | 0.01869 | -0.005 | 37.287
10.5 | 0.712 | 0.02449 | -0.005 | 29.082
11 | 0.737 | 0.02749 | -0.006 | 26.807
11.5 | 0.767 | 0.02845 | -0.006 | 26.954
12 | 0.795 | 0.03014 | -0.007 | 26.376
12.5 | 0.802 | 0.04274 | -0.007 | 18.759
13 | 0.836 | 0.04169 | -0.007 | 20.052
13.5 | 0.869 | 0.04077 | -0.008 | 21.323
14 | 0.881 | 0.05288 | -0.008 | 16.661
14.5 | 0.899 | 0.06213 | -0.008 | 14.473
15 | 0.92 | 0.07041 | -0.008 | 13.067
15.5 | 0.896 | 0.11773 | -0.007 | 7.611
16 | 0.928 | 0.11933 | -0.007 | 7.776
16.5 | 0.961 | 0.11958 | -0.008 | 8.033
17 | 0.975 | 0.14386 | -0.008 | 6.774
17.5 | 1.005 | 0.14474 | -0.008 | 6.946
18 | 1.028 | 0.16341 | -0.008 | 6.293
18.5 | 1.055 | 0.1723 | -0.009 | 6.123
19 | 1.082 | 0.18325 | -0.009 | 5.902
19.5 | 1.109 | 0.1905 | -0.01 | 5.822
20 | 1.138 | 0.1903 | -0.01 | 5.98

## 136. Re 16M Mach 0.50 (2)
BIGFOIL.COM POLAR EXPORT
NACA25109
NACA25109 |  |  |  | Cl Max: | 1.4216 | at alpha= | 9.5 | deg
XFOIL ncrit=9 |  |  |  | L/D Max: | 160.494 | at alpha= | 4.5 | deg
Re: | 16000000 |  |  | Cd Min: | 0.27527 | at alpha= | -20 | deg
Mach: | 0.5 |  |  | Cl=0 at alpha= | -1.1916 | deg
|  |  |  | @ Cl=0.1, Cd= | 0.0053222
|  |  |  | @ Cl=0.4, Cd= | 0.0052031
|  |  |  | @ Cl=0.6, Cd= | 0.0041122
alpha (deg) | Cl | Cd | Cm | Cl/Cd
-20 | -0.8568 | 0.27527 | 0.0922 | -3.1126
-19.5 | -0.8355 | 0.26621 | 0.0871 | -3.1385
-19 | -0.8148 | 0.25625 | 0.0819 | -3.1797
-18.5 | -0.7942 | 0.24764 | 0.0771 | -3.2071
-18 | -0.7724 | 0.24057 | 0.0728 | -3.2107
-17.5 | -0.7512 | 0.23284 | 0.0684 | -3.2262
-17 | -0.7304 | 0.22495 | 0.0641 | -3.2469
-16.5 | -0.7104 | 0.21706 | 0.06 | -3.2728
-16 | -0.6914 | 0.20854 | 0.0557 | -3.3154
-15.5 | -0.6736 | 0.19946 | 0.0514 | -3.3771
-14.5 | -0.6396 | 0.18238 | 0.0435 | -3.507
-14 | -0.623 | 0.17404 | 0.0396 | -3.5796
-13.5 | -0.5869 | 0.16439 | 0.0302 | -3.5702
-12.5 | -0.509 | 0.14138 | 0.0055 | -3.6002
-12 | -0.505 | 0.13078 | 0.0007 | -3.8614
-11.5 | -0.4944 | 0.12232 | -0.0034 | -4.0419
-11 | -0.4743 | 0.11644 | -0.0063 | -4.0733
-10.5 | -0.474 | 0.10609 | -0.0116 | -4.4679
-10 | -0.4752 | 0.09629 | -0.0167 | -4.9351
-9.5 | -0.4713 | 0.08815 | -0.0209 | -5.3466
-9 | -0.473 | 0.07964 | -0.0255 | -5.9392
-8.5 | -0.4834 | 0.07066 | -0.0306 | -6.8412
-7.5 | -0.5208 | 0.05648 | -0.0359 | -9.221
-7 | -0.5311 | 0.04792 | -0.0369 | -11.0831
-6.5 | -0.5359 | 0.03834 | -0.036 | -13.9776
-6 | -0.5399 | 0.02718 | -0.0324 | -19.8639
-5.5 | -0.5343 | 0.01671 | -0.0264 | -31.9749
-5 | -0.514 | 0.00854 | -0.0194 | -60.1874
-4.5 | -0.4498 | 0.0069 | -0.015 | -65.1884
-4 | -0.3805 | 0.00639 | -0.012 | -59.5462
-3.5 | -0.3115 | 0.0061 | -0.0097 | -51.0656
-3 | -0.2427 | 0.0059 | -0.0079 | -41.1356
-2.5 | -0.175 | 0.00571 | -0.0064 | -30.648
-2 | -0.1078 | 0.00557 | -0.0051 | -19.3537
-1.5 | -0.0409 | 0.00547 | -0.0041 | -7.4771
-1 | 0.0254 | 0.00539 | -0.0032 | 4.7124
-0.5 | 0.0914 | 0.00533 | -0.0025 | 17.1482
0 | 0.1573 | 0.00527 | -0.0019 | 29.8482
0.5 | 0.2233 | 0.00524 | -0.0014 | 42.6145
1 | 0.2891 | 0.00521 | -0.0008 | 55.4894
1.5 | 0.3547 | 0.00521 | -0.0003 | 68.0806
2 | 0.4202 | 0.0052 | 0.0003 | 80.8077
2.5 | 0.4845 | 0.00512 | 0.0011 | 94.6289
3 | 0.5339 | 0.00427 | 0.0047 | 125.0351
3.5 | 0.5918 | 0.0041 | 0.0071 | 144.3415
4 | 0.6524 | 0.00419 | 0.0092 | 155.7041
4.5 | 0.7142 | 0.00445 | 0.0112 | 160.4944
5 | 0.7782 | 0.00486 | 0.0128 | 160.1235
5.5 | 0.8444 | 0.00543 | 0.0141 | 155.5064
6 | 0.913 | 0.00613 | 0.0151 | 148.9396
6.5 | 0.9904 | 0.00676 | 0.0148 | 146.5089
7 | 1.0675 | 0.00734 | 0.015 | 145.436
7.5 | 1.1392 | 0.0079 | 0.017 | 144.2025
8 | 1.2125 | 0.00851 | 0.0191 | 142.4794
8.5 | 1.2927 | 0.00921 | 0.0206 | 140.3583
9 | 1.3721 | 0.01022 | 0.023 | 134.2564
9.5 | 1.4216 | 0.01406 | 0.0282 | 101.1095
10 | 1.4033 | 0.0181 | 0.0396 | 77.5304
10.5 | 1.3712 | 0.02547 | 0.0414 | 53.8359

## 137. Re 18M Mach 0.00 (1)
BIGFOIL.COM POLAR EXPORT
NACA25109
NACA25109 |  |  |  | Cl Max: | 1.199 | at alpha= | 11.5 | deg
JavaFoil+Calcfoil stall+Eppler ext transition |  |  |  | L/D Max: | 119.47 | at alpha= | 10.5 | deg
Re: | 18000000 |  |  | Cd Min: | 0.00791 | at alpha= | 2.5 | deg
Mach: | 0 |  |  | Cl=0 at alpha= | -0.98305 | deg
|  |  |  | @ Cl=0.1, Cd= | 0.011612
|  |  |  | @ Cl=0.4, Cd= | 0.0081693
|  |  |  | @ Cl=0.6, Cd= | 0.0095578
alpha (deg) | Cl | Cd | Cm | Cl/Cd
-13.5 | -0.519 | 0.08793 | 0.003 | -5.897
-13 | -0.533 | 0.08338 | 0.003 | -6.388
-12.5 | -0.545 | 0.07858 | 0.003 | -6.942
-12 | -0.557 | 0.0737 | 0.003 | -7.555
-11.5 | -0.566 | 0.06965 | 0.003 | -8.127
-11 | -0.573 | 0.06543 | 0.003 | -8.751
-10.5 | -0.577 | 0.06119 | 0.003 | -9.425
-10 | -0.579 | 0.05613 | 0.003 | -10.312
-9.5 | -0.578 | 0.05125 | 0.003 | -11.269
-9 | -0.576 | 0.0448 | 0.003 | -12.851
-8.5 | -0.68 | 0.01007 | 0.005 | -67.501
-8 | -0.661 | 0.01086 | 0.005 | -60.822
-7.5 | -0.635 | 0.01046 | 0.004 | -60.738
-7 | -0.604 | 0.01023 | 0.004 | -59.054
-6.5 | -0.569 | 0.011 | 0.004 | -51.741
-6 | -0.53 | 0.01054 | 0.004 | -50.281
-5.5 | -0.487 | 0.01021 | 0.004 | -47.723
-5 | -0.441 | 0.00998 | 0.004 | -44.212
-4.5 | -0.393 | 0.00974 | 0.004 | -40.312
-4 | -0.341 | 0.00947 | 0.003 | -36.022
-3.5 | -0.288 | 0.01041 | 0.003 | -27.625
-3 | -0.232 | 0.00894 | 0.003 | -25.989
-2.5 | -0.176 | 0.00877 | 0.003 | -20.04
-2 | -0.118 | 0.01115 | 0.003 | -10.622
-1.5 | -0.06 | 0.01094 | 0.002 | -5.523
-1 | -0.002 | 0.01075 | 0.002 | -0.176
-0.5 | 0.057 | 0.01057 | 0.002 | 5.386
0 | 0.116 | 0.012 | 0.002 | 9.654
0.5 | 0.175 | 0.01179 | 0.001 | 14.827
1 | 0.234 | 0.01006 | 0.001 | 23.214
1.5 | 0.292 | 0.00984 | 0.001 | 29.718
2 | 0.351 | 0.00944 | 0.001 | 37.195
2.5 | 0.41 | 0.00791 | 0 | 51.772
3 | 0.468 | 0.00801 | 0 | 58.431
3.5 | 0.527 | 0.00806 | 0 | 65.318
4 | 0.585 | 0.00955 | -0.001 | 61.212
4.5 | 0.643 | 0.00958 | -0.001 | 67.108
5 | 0.7 | 0.00958 | -0.001 | 73.052
5.5 | 0.756 | 0.00964 | -0.001 | 78.45
6 | 0.811 | 0.00984 | -0.002 | 82.443
6.5 | 0.865 | 0.01021 | -0.002 | 84.661
7 | 0.917 | 0.01046 | -0.002 | 87.586
7.5 | 0.966 | 0.01082 | -0.003 | 89.293
8 | 1.012 | 0.01097 | -0.003 | 92.246
8.5 | 1.055 | 0.0101 | -0.004 | 104.479
9 | 1.094 | 0.01013 | -0.004 | 108.022
9.5 | 1.129 | 0.01019 | -0.004 | 110.74
10 | 1.156 | 0.01 | -0.005 | 115.676
10.5 | 1.178 | 0.00986 | -0.005 | 119.47
11 | 1.192 | 0.01116 | -0.005 | 106.761
11.5 | 1.199 | 0.01191 | -0.006 | 100.666
12 | 1.198 | 0.01279 | -0.006 | 93.664
12.5 | 1.189 | 0.01404 | -0.007 | 84.686
13 | 1.173 | 0.01572 | -0.007 | 74.596
13.5 | 1.151 | 0.01787 | -0.007 | 64.38
14 | 1.123 | 0.02085 | -0.007 | 53.849
14.5 | 1.092 | 0.02445 | -0.008 | 44.654
15 | 1.057 | 0.02882 | -0.008 | 36.667
15.5 | 1.018 | 0.03422 | -0.008 | 29.749
16 | 0.975 | 0.04043 | -0.009 | 24.11
16.5 | 0.93 | 0.04776 | -0.009 | 19.474

## 138. Re 18M Mach 0.00 (2)
BIGFOIL.COM POLAR EXPORT
NACA25109
NACA25109 |  |  |  | Cl Max: | 1.8535 | at alpha= | 19 | deg
XFOIL ncrit=9 |  |  |  | L/D Max: | 145.656 | at alpha= | 9 | deg
Re: | 18000000 |  |  | Cd Min: | 0.04488 | at alpha= | 20 | deg
Mach: | 0 |  |  | Cl=0 at alpha= | -1.1445 | deg
|  |  |  | @ Cl=0.1, Cd= | 0.0051248
|  |  |  | @ Cl=0.4, Cd= | 0.0049744
|  |  |  | @ Cl=0.6, Cd= | 0.0042524
alpha (deg) | Cl | Cd | Cm | Cl/Cd
-20 | -1.7923 | 0.02877 | -0.0488 | -62.2975
-19.5 | -1.7843 | 0.0264 | -0.0439 | -67.5871
-19 | -1.7623 | 0.02441 | -0.0403 | -72.1958
-18.5 | -1.7348 | 0.0227 | -0.0371 | -76.4229
-18 | -1.7035 | 0.02128 | -0.034 | -80.0517
-17.5 | -1.67 | 0.01992 | -0.031 | -83.8353
-17 | -1.6333 | 0.01875 | -0.0283 | -87.1093
-16.5 | -1.5952 | 0.01762 | -0.0258 | -90.5335
-16 | -1.5559 | 0.01651 | -0.0233 | -94.2399
-15.5 | -1.5142 | 0.01559 | -0.0211 | -97.1264
-15 | -1.471 | 0.01471 | -0.019 | -100
-14.5 | -1.4263 | 0.01394 | -0.0172 | -102.3171
-14 | -1.3808 | 0.01316 | -0.0154 | -104.924
-13.5 | -1.3345 | 0.01242 | -0.0137 | -107.4477
-13 | -1.2874 | 0.01172 | -0.012 | -109.8464
-12.5 | -1.2295 | 0.01099 | -0.0128 | -111.8744
-12 | -1.1693 | 0.01032 | -0.014 | -113.3043
-11.5 | -1.1119 | 0.00968 | -0.0145 | -114.8657
-11 | -1.0635 | 0.00925 | -0.0129 | -114.973
-10.5 | -1.0136 | 0.00878 | -0.0117 | -115.4442
-10 | -0.9622 | 0.00845 | -0.0107 | -113.8698
-9.5 | -0.9101 | 0.00815 | -0.0098 | -111.6687
-9 | -0.8575 | 0.00788 | -0.009 | -108.8198
-8.5 | -0.8046 | 0.00762 | -0.0083 | -105.5906
-7.5 | -0.6976 | 0.00715 | -0.0069 | -97.5664
-7 | -0.6444 | 0.00683 | -0.0062 | -94.3485
-6.5 | -0.5906 | 0.00659 | -0.0055 | -89.6206
-6 | -0.5362 | 0.00642 | -0.005 | -83.5202
-5 | -0.4268 | 0.00606 | -0.004 | -70.429
-4.5 | -0.3721 | 0.00589 | -0.0036 | -63.1749
-4 | -0.3168 | 0.00577 | -0.0032 | -54.9047
-3.5 | -0.2617 | 0.00561 | -0.0028 | -46.6488
-3 | -0.2062 | 0.00552 | -0.0025 | -37.3551
-2.5 | -0.1508 | 0.00541 | -0.0022 | -27.8743
-2 | -0.0952 | 0.00533 | -0.0019 | -17.8612
-1.5 | -0.0396 | 0.00527 | -0.0017 | -7.5142
-1 | 0.0161 | 0.0052 | -0.0014 | 3.0962
-0.5 | 0.0719 | 0.00515 | -0.0012 | 13.9612
0 | 0.1276 | 0.0051 | -0.001 | 25.0196
0.5 | 0.1832 | 0.00507 | -0.0008 | 36.1341
1 | 0.2388 | 0.00506 | -0.0006 | 47.1937
1.5 | 0.2943 | 0.00505 | -0.0005 | 58.2772
2 | 0.3494 | 0.00503 | -0.0002 | 69.4632
2.5 | 0.404 | 0.00497 | 0.0001 | 81.2877
3 | 0.4504 | 0.00434 | 0.0019 | 103.7788
4 | 0.5493 | 0.00412 | 0.0045 | 133.3252
4.5 | 0.5995 | 0.00425 | 0.0057 | 141.0588
5 | 0.6502 | 0.00449 | 0.0068 | 144.8107
5.5 | 0.7032 | 0.00489 | 0.0072 | 143.8037
6 | 0.7566 | 0.00526 | 0.0076 | 143.8403
6.5 | 0.8136 | 0.00568 | 0.007 | 143.2394
7 | 0.8732 | 0.00607 | 0.0058 | 143.855
7.5 | 0.9313 | 0.00647 | 0.0049 | 143.9413
8.5 | 1.0414 | 0.00717 | 0.0045 | 145.2441
9 | 1.0997 | 0.00755 | 0.0035 | 145.6556
9.5 | 1.1574 | 0.00798 | 0.0025 | 145.0376
10 | 1.2146 | 0.00838 | 0.0016 | 144.9403
10.5 | 1.2708 | 0.00887 | 0.0008 | 143.2694
11 | 1.3265 | 0.00934 | 0.0001 | 142.0236
11.5 | 1.3817 | 0.00983 | -0.0006 | 140.5595
12 | 1.4356 | 0.01044 | -0.0012 | 137.5096
12.5 | 1.489 | 0.01105 | -0.0017 | 134.7511
13 | 1.5419 | 0.01163 | -0.0022 | 132.5795
13.5 | 1.5894 | 0.01224 | -0.0015 | 129.8529
14 | 1.6285 | 0.01291 | 0.0008 | 126.1425
14.5 | 1.6658 | 0.01362 | 0.0033 | 122.3054
15 | 1.702 | 0.01448 | 0.0058 | 117.5414
15.5 | 1.7369 | 0.01546 | 0.0082 | 112.348
16 | 1.7705 | 0.01644 | 0.0106 | 107.6946
16.5 | 1.7916 | 0.0175 | 0.0152 | 102.3771
17 | 1.8094 | 0.01892 | 0.0191 | 95.6342
17.5 | 1.8261 | 0.02079 | 0.0219 | 87.8355
18 | 1.8406 | 0.02334 | 0.0235 | 78.8603
18.5 | 1.8495 | 0.02693 | 0.024 | 68.6781
19 | 1.8535 | 0.03153 | 0.0234 | 58.7853
19.5 | 1.8489 | 0.03747 | 0.0219 | 49.3435
20 | 1.8337 | 0.04488 | 0.0197 | 40.8578

## 139. Re 18M Mach 0.10 (1)
BIGFOIL.COM POLAR EXPORT
NACA25109
NACA25109 |  |  |  | Cl Max: | 1.192 | at alpha= | 11.5 | deg
JavaFoil+Calcfoil stall+Eppler ext transition |  |  |  | L/D Max: | 114.244 | at alpha= | 10 | deg
Re: | 18000000 |  |  | Cd Min: | 0.00796 | at alpha= | 2.5 | deg
Mach: | 0.1 |  |  | Cl=0 at alpha= | -0.98305 | deg
|  |  |  | @ Cl=0.1, Cd= | 0.011652
|  |  |  | @ Cl=0.4, Cd= | 0.0082651
|  |  |  | @ Cl=0.6, Cd= | 0.0085193
alpha (deg) | Cl | Cd | Cm | Cl/Cd
-13 | -0.501 | 0.08429 | 0.003 | -5.949
-12.5 | -0.517 | 0.07967 | 0.003 | -6.494
-12 | -0.532 | 0.07482 | 0.003 | -7.107
-11.5 | -0.544 | 0.07028 | 0.003 | -7.74
-11 | -0.553 | 0.06686 | 0.003 | -8.276
-10.5 | -0.561 | 0.062 | 0.003 | -9.045
-10 | -0.565 | 0.05721 | 0.003 | -9.879
-9.5 | -0.566 | 0.05284 | 0.003 | -10.709
-9 | -0.564 | 0.04753 | 0.003 | -11.871
-8.5 | -0.565 | 0.03913 | 0.003 | -14.428
-8 | -0.656 | 0.01022 | 0.005 | -64.259
-7.5 | -0.632 | 0.01054 | 0.004 | -59.989
-7 | -0.603 | 0.01033 | 0.004 | -58.377
-6.5 | -0.569 | 0.00999 | 0.004 | -56.919
-6 | -0.531 | 0.01062 | 0.004 | -49.939
-5.5 | -0.488 | 0.01027 | 0.004 | -47.571
-5 | -0.443 | 0.01005 | 0.004 | -44.047
-4.5 | -0.394 | 0.00978 | 0.004 | -40.288
-4 | -0.342 | 0.00949 | 0.003 | -36.074
-3.5 | -0.289 | 0.0093 | 0.003 | -31.073
-3 | -0.233 | 0.00898 | 0.003 | -25.989
-2.5 | -0.177 | 0.00879 | 0.003 | -20.107
-2 | -0.119 | 0.00988 | 0.003 | -12.046
-1.5 | -0.061 | 0.01096 | 0.002 | -5.538
-1 | -0.002 | 0.01078 | 0.002 | -0.177
-0.5 | 0.057 | 0.01061 | 0.002 | 5.39
0 | 0.116 | 0.01204 | 0.002 | 9.676
0.5 | 0.176 | 0.01182 | 0.001 | 14.858
1 | 0.235 | 0.01008 | 0.001 | 23.28
1.5 | 0.294 | 0.00989 | 0.001 | 29.711
2 | 0.353 | 0.00946 | 0.001 | 37.292
2.5 | 0.412 | 0.00796 | 0 | 51.743
3 | 0.47 | 0.00806 | 0 | 58.408
3.5 | 0.529 | 0.0081 | 0 | 65.302
4 | 0.588 | 0.00824 | -0.001 | 71.353
4.5 | 0.646 | 0.00959 | -0.001 | 67.371
5 | 0.703 | 0.00963 | -0.001 | 73.056
5.5 | 0.76 | 0.00959 | -0.001 | 79.221
6 | 0.815 | 0.0099 | -0.002 | 82.348
6.5 | 0.869 | 0.01031 | -0.002 | 84.308
7 | 0.921 | 0.01055 | -0.002 | 87.264
7.5 | 0.97 | 0.01091 | -0.003 | 88.942
8 | 1.016 | 0.01108 | -0.003 | 91.706
8.5 | 1.058 | 0.01022 | -0.004 | 103.568
9 | 1.097 | 0.01024 | -0.004 | 107.102
9.5 | 1.131 | 0.00992 | -0.004 | 113.987
10 | 1.157 | 0.01013 | -0.005 | 114.244
10.5 | 1.176 | 0.01069 | -0.005 | 110.064
11 | 1.188 | 0.01136 | -0.005 | 104.582
11.5 | 1.192 | 0.01214 | -0.006 | 98.179
12 | 1.187 | 0.01315 | -0.006 | 90.26
12.5 | 1.174 | 0.01446 | -0.007 | 81.18
13 | 1.153 | 0.01637 | -0.007 | 70.472
13.5 | 1.126 | 0.01895 | -0.007 | 59.437
14 | 1.094 | 0.0221 | -0.007 | 49.516
14.5 | 1.058 | 0.0261 | -0.008 | 40.54
15 | 1.018 | 0.03103 | -0.008 | 32.811
15.5 | 0.973 | 0.03753 | -0.008 | 25.941
16 | 0.925 | 0.04492 | -0.009 | 20.58
16.5 | 0.877 | 0.05237 | -0.009 | 16.738

## 140. Re 18M Mach 0.10 (2)
BIGFOIL.COM POLAR EXPORT
NACA25109
NACA25109 |  |  |  | Cl Max: | 1.8386 | at alpha= | 18.5 | deg
XFOIL ncrit=9 |  |  |  | L/D Max: | 145.572 | at alpha= | 9 | deg
Re: | 18000000 |  |  | Cd Min: | 0.05246 | at alpha= | 20 | deg
Mach: | 0.1 |  |  | Cl=0 at alpha= | -1.1455 | deg
|  |  |  | @ Cl=0.1, Cd= | 0.0051255
|  |  |  | @ Cl=0.4, Cd= | 0.0049859
|  |  |  | @ Cl=0.6, Cd= | 0.004242
alpha (deg) | Cl | Cd | Cm | Cl/Cd
-20 | -1.6387 | 0.04551 | -0.057 | -36.0075
-19.5 | -1.6962 | 0.03577 | -0.0576 | -47.4196
-19 | -1.7171 | 0.03103 | -0.0526 | -55.3368
-18.5 | -1.7202 | 0.02772 | -0.0466 | -62.0563
-18 | -1.7003 | 0.02507 | -0.0427 | -67.8221
-17.5 | -1.673 | 0.02296 | -0.039 | -72.8659
-17 | -1.6405 | 0.02127 | -0.0356 | -77.1274
-16.5 | -1.6055 | 0.0197 | -0.0323 | -81.4975
-16 | -1.5685 | 0.01822 | -0.0291 | -86.0867
-15.5 | -1.5276 | 0.01704 | -0.0264 | -89.6479
-15 | -1.485 | 0.01594 | -0.0238 | -93.1619
-14.5 | -1.4404 | 0.01498 | -0.0214 | -96.1549
-14 | -1.3948 | 0.01405 | -0.0192 | -99.274
-13.5 | -1.3482 | 0.01316 | -0.0171 | -102.4468
-13 | -1.3007 | 0.01234 | -0.0151 | -105.4052
-12.5 | -1.2429 | 0.01149 | -0.0153 | -108.1723
-12 | -1.1832 | 0.01074 | -0.0159 | -110.1676
-11 | -1.073 | 0.00967 | -0.015 | -110.9617
-10.5 | -1.0231 | 0.00904 | -0.0134 | -113.1748
-10 | -0.9713 | 0.00862 | -0.0121 | -112.6798
-9.5 | -0.9185 | 0.00828 | -0.0111 | -110.93
-9 | -0.8651 | 0.00799 | -0.0101 | -108.2728
-8.5 | -0.8115 | 0.00771 | -0.0092 | -105.2529
-8 | -0.7575 | 0.00745 | -0.0084 | -101.6779
-7 | -0.6492 | 0.0069 | -0.0068 | -94.087
-6.5 | -0.5949 | 0.00663 | -0.0061 | -89.7285
-6 | -0.5401 | 0.00644 | -0.0054 | -83.8665
-5.5 | -0.4848 | 0.00628 | -0.0049 | -77.1975
-5 | -0.4296 | 0.00609 | -0.0044 | -70.5419
-4.5 | -0.3745 | 0.00591 | -0.0038 | -63.3672
-4 | -0.3188 | 0.00578 | -0.0034 | -55.1557
-3.5 | -0.2632 | 0.00563 | -0.003 | -46.7496
-3 | -0.2073 | 0.00552 | -0.0027 | -37.5543
-2.5 | -0.1516 | 0.00541 | -0.0023 | -28.0222
-2 | -0.0956 | 0.00534 | -0.002 | -17.9026
-1.5 | -0.0397 | 0.00527 | -0.0017 | -7.5332
-1 | 0.0163 | 0.00521 | -0.0015 | 3.1286
-0.5 | 0.0725 | 0.00515 | -0.0013 | 14.0777
0 | 0.1285 | 0.0051 | -0.001 | 25.1961
0.5 | 0.1845 | 0.00507 | -0.0008 | 36.3905
1 | 0.2404 | 0.00506 | -0.0006 | 47.5099
1.5 | 0.2962 | 0.00505 | -0.0005 | 58.6535
2 | 0.3517 | 0.00503 | -0.0002 | 69.9205
2.5 | 0.4065 | 0.00498 | 0.0001 | 81.6265
3 | 0.4531 | 0.00434 | 0.0019 | 104.4009
3.5 | 0.5031 | 0.00417 | 0.0032 | 120.6475
4 | 0.5526 | 0.00412 | 0.0046 | 134.1262
4.5 | 0.6031 | 0.00425 | 0.0059 | 141.9059
5 | 0.6542 | 0.0045 | 0.007 | 145.3778
5.5 | 0.7076 | 0.0049 | 0.0074 | 144.4082
6 | 0.7613 | 0.00528 | 0.0078 | 144.1856
6.5 | 0.8188 | 0.00571 | 0.0072 | 143.3975
7 | 0.879 | 0.00611 | 0.0061 | 143.8625
7.5 | 0.9377 | 0.00651 | 0.0052 | 144.0399
8.5 | 1.0487 | 0.00722 | 0.0049 | 145.2493
9 | 1.1078 | 0.00761 | 0.0039 | 145.5716
9.5 | 1.1659 | 0.00806 | 0.003 | 144.6526
10 | 1.2238 | 0.00847 | 0.0022 | 144.4864
10.5 | 1.2806 | 0.00898 | 0.0015 | 142.6058
11 | 1.3371 | 0.00944 | 0.0008 | 141.6419
11.5 | 1.3928 | 0.00998 | 0.0003 | 139.5591
12 | 1.4473 | 0.01062 | -0.0002 | 136.2806
12.5 | 1.5016 | 0.01122 | -0.0006 | 133.8324
13 | 1.5552 | 0.01184 | -0.0009 | 131.3514
13.5 | 1.6007 | 0.01249 | 0.0004 | 128.1585
14 | 1.6388 | 0.01327 | 0.0031 | 123.4966
14.5 | 1.6754 | 0.01406 | 0.006 | 119.1607
15 | 1.7119 | 0.01499 | 0.0086 | 114.2028
15.5 | 1.7464 | 0.01601 | 0.0113 | 109.0818
16 | 1.7753 | 0.01702 | 0.0149 | 104.3067
16.5 | 1.7932 | 0.01829 | 0.0196 | 98.0426
17 | 1.8091 | 0.02014 | 0.0231 | 89.8262
17.5 | 1.8238 | 0.0226 | 0.0252 | 80.6991
18 | 1.8355 | 0.02592 | 0.026 | 70.814
18.5 | 1.8386 | 0.03067 | 0.0255 | 59.9478
19 | 1.8362 | 0.03646 | 0.0241 | 50.362
19.5 | 1.8221 | 0.04383 | 0.0219 | 41.572
20 | 1.7984 | 0.05246 | 0.0192 | 34.2814

## 141. Re 18M Mach 0.25 (1)
BIGFOIL.COM POLAR EXPORT
NACA25109
NACA25109 |  |  |  | Cl Max: | 1.156 | at alpha= | 10.5 | deg
JavaFoil+Calcfoil stall+Eppler ext transition |  |  |  | L/D Max: | 114.936 | at alpha= | 9.5 | deg
Re: | 18000000 |  |  | Cd Min: | 0.00809 | at alpha= | 2.5 | deg
Mach: | 0.25 |  |  | Cl=0 at alpha= | -0.98361 | deg
|  |  |  | @ Cl=0.1, Cd= | 0.009289
|  |  |  | @ Cl=0.4, Cd= | 0.008682
|  |  |  | @ Cl=0.6, Cd= | 0.0084
alpha (deg) | Cl | Cd | Cm | Cl/Cd
-12 | -0.304 | 0.08104 | 0.003 | -3.75
-11.5 | -0.349 | 0.07624 | 0.003 | -4.575
-11 | -0.389 | 0.07109 | 0.003 | -5.471
-10.5 | -0.424 | 0.06651 | 0.003 | -6.371
-10 | -0.453 | 0.06261 | 0.003 | -7.232
-9.5 | -0.475 | 0.05883 | 0.003 | -8.08
-9 | -0.492 | 0.05427 | 0.003 | -9.062
-8.5 | -0.502 | 0.04986 | 0.003 | -10.059
-8 | -0.505 | 0.04509 | 0.003 | -11.2
-7.5 | -0.504 | 0.03798 | 0.003 | -13.282
-7 | -0.588 | 0.01078 | 0.004 | -54.527
-6.5 | -0.562 | 0.0104 | 0.004 | -54.02
-6 | -0.53 | 0.01008 | 0.004 | -52.55
-5.5 | -0.491 | 0.01063 | 0.004 | -46.224
-5 | -0.448 | 0.01029 | 0.004 | -43.567
-4.5 | -0.401 | 0.01004 | 0.004 | -39.885
-4 | -0.349 | 0.00975 | 0.004 | -35.845
-3.5 | -0.295 | 0.00946 | 0.003 | -31.239
-3 | -0.239 | 0.00913 | 0.003 | -26.172
-2.5 | -0.181 | 0.00895 | 0.003 | -20.239
-2 | -0.122 | 0.0089 | 0.003 | -13.724
-1.5 | -0.062 | 0.00986 | 0.002 | -6.322
-1 | -0.002 | 0.00961 | 0.002 | -0.204
-0.5 | 0.059 | 0.00941 | 0.002 | 6.243
0 | 0.12 | 0.00923 | 0.002 | 12.96
0.5 | 0.18 | 0.00909 | 0.001 | 19.857
1 | 0.241 | 0.01025 | 0.001 | 23.541
1.5 | 0.302 | 0.01007 | 0.001 | 29.987
2 | 0.362 | 0.00966 | 0.001 | 37.513
2.5 | 0.423 | 0.00809 | 0 | 52.283
3 | 0.483 | 0.00819 | 0 | 58.984
3.5 | 0.544 | 0.00826 | 0 | 65.794
4 | 0.604 | 0.00841 | -0.001 | 71.792
4.5 | 0.663 | 0.00854 | -0.001 | 77.648
5 | 0.722 | 0.00862 | -0.001 | 83.783
5.5 | 0.78 | 0.00903 | -0.002 | 86.391
6 | 0.836 | 0.00954 | -0.002 | 87.702
6.5 | 0.891 | 0.01019 | -0.002 | 87.409
7 | 0.943 | 0.01062 | -0.003 | 88.789
7.5 | 0.992 | 0.01116 | -0.003 | 88.857
8 | 1.036 | 0.01032 | -0.003 | 100.355
8.5 | 1.075 | 0.00983 | -0.004 | 109.395
9 | 1.109 | 0.01001 | -0.004 | 110.747
9.5 | 1.136 | 0.00988 | -0.004 | 114.936
10 | 1.151 | 0.01089 | -0.005 | 105.686
10.5 | 1.156 | 0.01163 | -0.005 | 99.363
11 | 1.148 | 0.01264 | -0.006 | 90.814
11.5 | 1.127 | 0.01393 | -0.006 | 80.915
12 | 1.093 | 0.01592 | -0.006 | 68.651
12.5 | 1.048 | 0.01861 | -0.007 | 56.326
13 | 0.992 | 0.02252 | -0.007 | 44.021
13.5 | 0.924 | 0.02843 | -0.007 | 32.502
14 | 0.851 | 0.03567 | -0.007 | 23.841
14.5 | 0.772 | 0.04406 | -0.007 | 17.53
15 | 0.689 | 0.05471 | -0.008 | 12.599
15.5 | 0.603 | 0.06597 | -0.008 | 9.135

## 142. Re 18M Mach 0.25 (2)
BIGFOIL.COM POLAR EXPORT
NACA25109
NACA25109 |  |  |  | Cl Max: | 1.7714 | at alpha= | 16.5 | deg
XFOIL ncrit=9 |  |  |  | L/D Max: | 148.659 | at alpha= | 5 | deg
Re: | 18000000 |  |  | Cd Min: | 0.19368 | at alpha= | -17 | deg
Mach: | 0.25 |  |  | Cl=0 at alpha= | -1.1531 | deg
|  |  |  | @ Cl=0.1, Cd= | 0.005149
|  |  |  | @ Cl=0.4, Cd= | 0.0050146
|  |  |  | @ Cl=0.6, Cd= | 0.0042092
alpha (deg) | Cl | Cd | Cm | Cl/Cd
-17 | -0.7257 | 0.19368 | 0.0515 | -3.7469
-16.5 | -0.7138 | 0.18617 | 0.0478 | -3.8341
-15.5 | -0.7086 | 0.16567 | 0.0383 | -4.2772
-15 | -0.6835 | 0.16283 | 0.037 | -4.1976
-14.5 | -0.7338 | 0.13981 | 0.026 | -5.2486
-14 | -0.7306 | 0.13138 | 0.022 | -5.561
-13.5 | -0.7771 | 0.11242 | 0.0111 | -6.9125
-12.5 | -1.253 | 0.02409 | -0.0362 | -52.0133
-12 | -1.2307 | 0.01755 | -0.0326 | -70.1254
-11.5 | -1.1715 | 0.01454 | -0.0322 | -80.5708
-11 | -1.1232 | 0.01314 | -0.0283 | -85.4795
-10.5 | -1.0744 | 0.01147 | -0.0247 | -93.6704
-10 | -1.0217 | 0.01026 | -0.0217 | -99.5809
-9.5 | -0.9656 | 0.00947 | -0.0193 | -101.9641
-9 | -0.9089 | 0.00881 | -0.0171 | -103.1669
-8.5 | -0.8514 | 0.00832 | -0.0152 | -102.3317
-8 | -0.7933 | 0.00793 | -0.0135 | -100.0378
-6.5 | -0.6193 | 0.00693 | -0.0093 | -89.3651
-6 | -0.5617 | 0.00664 | -0.0081 | -84.5934
-5.5 | -0.5037 | 0.00641 | -0.0071 | -78.5803
-4.5 | -0.3877 | 0.00601 | -0.0054 | -64.5092
-4 | -0.3299 | 0.00584 | -0.0046 | -56.4897
-3.5 | -0.2718 | 0.0057 | -0.004 | -47.6842
-3 | -0.2139 | 0.00556 | -0.0034 | -38.4712
-2.5 | -0.1559 | 0.00545 | -0.0029 | -28.6055
-2 | -0.0979 | 0.00536 | -0.0025 | -18.2649
-1.5 | -0.0401 | 0.00528 | -0.0021 | -7.5947
-1 | 0.0177 | 0.00522 | -0.0017 | 3.3908
-0.5 | 0.0757 | 0.00517 | -0.0014 | 14.6422
0 | 0.1336 | 0.00512 | -0.0012 | 26.0938
0.5 | 0.1914 | 0.00508 | -0.0009 | 37.6772
1 | 0.2491 | 0.00507 | -0.0007 | 49.1321
1.5 | 0.3067 | 0.00506 | -0.0004 | 60.6126
2 | 0.3641 | 0.00504 | -0.0002 | 72.2421
2.5 | 0.4207 | 0.005 | 0.0002 | 84.14
4 | 0.5709 | 0.00412 | 0.0053 | 138.568
4.5 | 0.6231 | 0.00428 | 0.0067 | 145.5841
5 | 0.6764 | 0.00455 | 0.0079 | 148.6593
5.5 | 0.732 | 0.00498 | 0.0085 | 146.988
6 | 0.7873 | 0.00542 | 0.0092 | 145.2583
6.5 | 0.8483 | 0.00588 | 0.0086 | 144.2687
7 | 0.9115 | 0.00631 | 0.0075 | 144.4532
7.5 | 0.9732 | 0.00671 | 0.0069 | 145.0373
8.5 | 1.0902 | 0.00753 | 0.0072 | 144.7809
9 | 1.1525 | 0.00799 | 0.0066 | 144.2428
9.5 | 1.2144 | 0.00844 | 0.0061 | 143.8863
10 | 1.2754 | 0.00901 | 0.0058 | 141.5538
10.5 | 1.3364 | 0.00953 | 0.0056 | 140.2308
11 | 1.3963 | 0.01017 | 0.0056 | 137.296
11.5 | 1.4554 | 0.01089 | 0.0058 | 133.6455
12 | 1.5145 | 0.0116 | 0.006 | 130.5603
12.5 | 1.5725 | 0.01239 | 0.0064 | 126.9169
13 | 1.6191 | 0.01328 | 0.0091 | 121.9202
13.5 | 1.6566 | 0.01429 | 0.0133 | 115.9272
14 | 1.6913 | 0.01544 | 0.0178 | 109.5402
14.5 | 1.7251 | 0.01666 | 0.0221 | 103.5474
15 | 1.744 | 0.01802 | 0.0282 | 96.7814
15.5 | 1.7589 | 0.02029 | 0.0326 | 86.688
16 | 1.7702 | 0.02371 | 0.0347 | 74.6605
16.5 | 1.7714 | 0.02909 | 0.0345 | 60.8938
17 | 1.7658 | 0.03586 | 0.0328 | 49.2415
17.5 | 1.7475 | 0.0442 | 0.0302 | 39.5362
18 | 1.7221 | 0.05334 | 0.0272 | 32.2853
18.5 | 1.6761 | 0.06513 | 0.0225 | 25.7347
19 | 1.6421 | 0.07611 | 0.0179 | 21.5754
19.5 | 1.5989 | 0.08864 | 0.0122 | 18.0381
20 | 1.5572 | 0.10141 | 0.0061 | 15.3555

## 143. Re 18M Mach 0.50 (1)
BIGFOIL.COM POLAR EXPORT
NACA25109
NACA25109 |  |  |  | Cl Max: | 1.138 | at alpha= | 20 | deg
JavaFoil+Calcfoil stall+Eppler ext transition |  |  |  | L/D Max: | 105.887 | at alpha= | 7 | deg
Re: | 18000000 |  |  | Cd Min: | 0.0081 | at alpha= | 2.5 | deg
Mach: | 0.5 |  |  | Cl=0 at alpha= | -0.98529 | deg
|  |  |  | @ Cl=0.1, Cd= | 0.009155
|  |  |  | @ Cl=0.4, Cd= | 0.0087481
|  |  |  | @ Cl=0.6, Cd= | 0.0083425
alpha (deg) | Cl | Cd | Cm | Cl/Cd
-20 | -1.005 | 0.1548 | 0.003 | -6.496
-19.5 | -0.976 | 0.16733 | 0.003 | -5.831
-19 | -0.952 | 0.15065 | 0.003 | -6.319
-18.5 | -0.928 | 0.13777 | 0.003 | -6.735
-18 | -0.899 | 0.14811 | 0.003 | -6.068
-17.5 | -0.874 | 0.13555 | 0.003 | -6.448
-17 | -0.851 | 0.12035 | 0.004 | -7.067
-16.5 | -0.827 | 0.11052 | 0.004 | -7.479
-16 | -0.796 | 0.11804 | 0.003 | -6.744
-15.5 | -0.772 | 0.10573 | 0.004 | -7.304
-15 | -0.748 | 0.09658 | 0.004 | -7.748
-14.5 | -0.718 | 0.09974 | 0.003 | -7.201
-14 | -0.695 | 0.0885 | 0.004 | -7.854
-13.5 | -0.672 | 0.07956 | 0.004 | -8.45
-13 | -0.641 | 0.08199 | 0.003 | -7.82
-12.5 | -0.622 | 0.06848 | 0.004 | -9.088
-12 | -0.606 | 0.05663 | 0.004 | -10.696
-11.5 | -0.564 | 0.06773 | 0.003 | -8.328
-11 | -0.543 | 0.05884 | 0.004 | -9.229
-10.5 | -0.511 | 0.06247 | 0.003 | -8.174
-10 | -0.485 | 0.05829 | 0.003 | -8.315
-9.5 | -0.465 | 0.04901 | 0.004 | -9.479
-9 | -0.431 | 0.05334 | 0.003 | -8.082
-8.5 | -0.408 | 0.04715 | 0.003 | -8.643
-8 | -0.378 | 0.0483 | 0.003 | -7.818
-7.5 | -0.353 | 0.04378 | 0.003 | -8.055
-7 | -0.324 | 0.04383 | 0.003 | -7.393
-6.5 | -0.299 | 0.03939 | 0.003 | -7.593
-6 | -0.27 | 0.03974 | 0.003 | -6.803
-5.5 | -0.243 | 0.03861 | 0.002 | -6.295
-5 | -0.216 | 0.03644 | 0.002 | -5.941
-4.5 | -0.391 | 0.00963 | 0.004 | -40.559
-4 | -0.365 | 0.01028 | 0.004 | -35.493
-3.5 | -0.318 | 0.00984 | 0.004 | -32.305
-3 | -0.261 | 0.01024 | 0.003 | -25.526
-2.5 | -0.2 | 0.00985 | 0.003 | -20.293
-2 | -0.136 | 0.00887 | 0.003 | -15.285
-1.5 | -0.069 | 0.00866 | 0.003 | -8.01
-1 | -0.002 | 0.00936 | 0.003 | -0.233
-0.5 | 0.066 | 0.0092 | 0.002 | 7.128
0 | 0.134 | 0.00911 | 0.002 | 14.676
0.5 | 0.202 | 0.00987 | 0.002 | 20.43
1 | 0.269 | 0.00893 | 0.001 | 30.175
1.5 | 0.337 | 0.00885 | 0.001 | 38.078
2 | 0.405 | 0.00874 | 0.001 | 46.31
2.5 | 0.472 | 0.0081 | 0 | 58.285
3 | 0.539 | 0.00819 | 0 | 65.875
3.5 | 0.607 | 0.00836 | 0 | 72.564
4 | 0.673 | 0.00854 | -0.001 | 78.812
4.5 | 0.74 | 0.0088 | -0.001 | 84.105
5 | 0.804 | 0.00919 | -0.001 | 87.564
5.5 | 0.867 | 0.00979 | -0.002 | 88.565
6 | 0.926 | 0.00955 | -0.002 | 96.888
6.5 | 0.979 | 0.0098 | -0.002 | 99.918
7 | 1.025 | 0.00968 | -0.003 | 105.887
7.5 | 1.057 | 0.01048 | -0.003 | 100.846
8 | 1.061 | 0.01141 | -0.004 | 93.017
8.5 | 1.01 | 0.01279 | -0.004 | 78.967
9 | 0.644 | 0.01555 | -0.004 | 41.401
9.5 | 0.673 | 0.01628 | -0.005 | 41.339
10 | 0.699 | 0.01803 | -0.005 | 38.767
10.5 | 0.715 | 0.02352 | -0.005 | 30.381
11 | 0.739 | 0.02638 | -0.006 | 28.026
11.5 | 0.768 | 0.02765 | -0.006 | 27.79
12 | 0.797 | 0.02901 | -0.007 | 27.491
12.5 | 0.805 | 0.04094 | -0.007 | 19.658
13 | 0.839 | 0.04011 | -0.007 | 20.904
13.5 | 0.862 | 0.04506 | -0.007 | 19.124
14 | 0.871 | 0.05941 | -0.008 | 14.662
14.5 | 0.875 | 0.07942 | -0.007 | 11.023
15 | 0.904 | 0.08325 | -0.008 | 10.852
15.5 | 0.892 | 0.12546 | -0.006 | 7.11
16 | 0.923 | 0.12681 | -0.007 | 7.281
16.5 | 0.956 | 0.12584 | -0.008 | 7.599
17 | 0.974 | 0.14943 | -0.008 | 6.515
17.5 | 1.004 | 0.14936 | -0.008 | 6.723
18 | 1.028 | 0.16909 | -0.008 | 6.078
18.5 | 1.055 | 0.17609 | -0.009 | 5.991
19 | 1.082 | 0.18702 | -0.009 | 5.783
19.5 | 1.109 | 0.19376 | -0.01 | 5.724
20 | 1.138 | 0.1935 | -0.01 | 5.882

## 144. Re 18M Mach 0.50 (2)
BIGFOIL.COM POLAR EXPORT
NACA25109
NACA25109 |  |  |  | Cl Max: | 1.4243 | at alpha= | 9.5 | deg
XFOIL ncrit=9 |  |  |  | L/D Max: | 161.85 | at alpha= | 5 | deg
Re: | 18000000 |  |  | Cd Min: | 0.11657 | at alpha= | 14.5 | deg
Mach: | 0.5 |  |  | Cl=0 at alpha= | -99 | deg
|  |  |  | @ Cl=0.1, Cd= | 0.0052
|  |  |  | @ Cl=0.4, Cd= | 0.0051531
|  |  |  | @ Cl=0.6, Cd= | 0.0041817
alpha (deg) | Cl | Cd | Cm | Cl/Cd
0 | 0.157 | 0.0052 | -0.0018 | 30.1923
0.5 | 0.2229 | 0.00517 | -0.0013 | 43.1141
1 | 0.2887 | 0.00516 | -0.0008 | 55.9496
1.5 | 0.3545 | 0.00516 | -0.0003 | 68.7016
2 | 0.4201 | 0.00515 | 0.0003 | 81.5728
2.5 | 0.485 | 0.00511 | 0.001 | 94.9119
3 | 0.537 | 0.00436 | 0.0041 | 123.1651
3.5 | 0.595 | 0.00418 | 0.0064 | 142.3445
4 | 0.6549 | 0.0042 | 0.0086 | 155.9286
4.5 | 0.7158 | 0.00446 | 0.0108 | 160.4933
5 | 0.7785 | 0.00481 | 0.0127 | 161.8503
5.5 | 0.8432 | 0.00541 | 0.0143 | 155.8595
6 | 0.9095 | 0.00602 | 0.0159 | 151.0797
6.5 | 0.9866 | 0.00663 | 0.0156 | 148.8084
7 | 1.0657 | 0.00718 | 0.0155 | 148.4262
7.5 | 1.1393 | 0.00774 | 0.0171 | 147.1964
8 | 1.2104 | 0.00832 | 0.0197 | 145.4808
8.5 | 1.2909 | 0.00898 | 0.0211 | 143.7528
9 | 1.3709 | 0.00991 | 0.0235 | 138.335
9.5 | 1.4243 | 0.01343 | 0.0286 | 106.0536
10 | 1.4124 | 0.01778 | 0.039 | 79.4376
10.5 | 1.3727 | 0.02528 | 0.0412 | 54.2998
11 | 1.3364 | 0.03608 | 0.0365 | 37.0399
11.5 | 1.2961 | 0.04682 | 0.0325 | 27.6826
12 | 1.2597 | 0.05732 | 0.0284 | 21.9766
12.5 | 1.2232 | 0.06839 | 0.0234 | 17.8857
13 | 1.1889 | 0.08006 | 0.0178 | 14.8501
13.5 | 1.1561 | 0.09215 | 0.0117 | 12.5458
14 | 1.1297 | 0.10398 | 0.0058 | 10.8646
14.5 | 1.101 | 0.11657 | -0.0009 | 9.445

## 145. Re 20M Mach 0.00 (1)
BIGFOIL.COM POLAR EXPORT
NACA25109
NACA25109 |  |  |  | Cl Max: | 1.2 | at alpha= | 11.5 | deg
JavaFoil+Calcfoil stall+Eppler ext transition |  |  |  | L/D Max: | 117.137 | at alpha= | 10.5 | deg
Re: | 20000000 |  |  | Cd Min: | 0.00793 | at alpha= | 2.5 | deg
Mach: | 0 |  |  | Cl=0 at alpha= | -0.98305 | deg
|  |  |  | @ Cl=0.1, Cd= | 0.01152
|  |  |  | @ Cl=0.4, Cd= | 0.0081893
|  |  |  | @ Cl=0.6, Cd= | 0.0096252
alpha (deg) | Cl | Cd | Cm | Cl/Cd
-13.5 | -0.519 | 0.08788 | 0.003 | -5.902
-13 | -0.533 | 0.08276 | 0.003 | -6.439
-12.5 | -0.546 | 0.07835 | 0.003 | -6.965
-12 | -0.557 | 0.07381 | 0.003 | -7.546
-11.5 | -0.566 | 0.06917 | 0.003 | -8.188
-11 | -0.573 | 0.06546 | 0.003 | -8.747
-10.5 | -0.577 | 0.06064 | 0.003 | -9.519
-10 | -0.58 | 0.05545 | 0.003 | -10.452
-9.5 | -0.578 | 0.05071 | 0.003 | -11.404
-9 | -0.577 | 0.04421 | 0.003 | -13.044
-8.5 | -0.68 | 0.0099 | 0.005 | -68.658
-8 | -0.661 | 0.01072 | 0.005 | -61.632
-7.5 | -0.635 | 0.01032 | 0.004 | -61.535
-7 | -0.604 | 0.01013 | 0.004 | -59.637
-6.5 | -0.569 | 0.01085 | 0.004 | -52.469
-6 | -0.53 | 0.01041 | 0.004 | -50.923
-5.5 | -0.487 | 0.01007 | 0.004 | -48.415
-5 | -0.441 | 0.00987 | 0.004 | -44.739
-4.5 | -0.393 | 0.00961 | 0.004 | -40.843
-4 | -0.341 | 0.01052 | 0.003 | -32.433
-3.5 | -0.288 | 0.01031 | 0.003 | -27.894
-3 | -0.232 | 0.01014 | 0.003 | -22.915
-2.5 | -0.176 | 0.01123 | 0.003 | -15.664
-2 | -0.118 | 0.01104 | 0.003 | -10.729
-1.5 | -0.06 | 0.01083 | 0.002 | -5.577
-1 | -0.002 | 0.01054 | 0.002 | -0.18
-0.5 | 0.057 | 0.01047 | 0.002 | 5.433
0 | 0.116 | 0.01191 | 0.002 | 9.732
0.5 | 0.175 | 0.0117 | 0.001 | 14.94
1 | 0.234 | 0.0115 | 0.001 | 20.314
1.5 | 0.292 | 0.01133 | 0.001 | 25.806
2 | 0.351 | 0.00946 | 0.001 | 37.094
2.5 | 0.41 | 0.00793 | 0 | 51.643
3 | 0.468 | 0.00807 | 0 | 58.013
3.5 | 0.527 | 0.00962 | 0 | 54.719
4 | 0.585 | 0.00962 | -0.001 | 60.775
4.5 | 0.643 | 0.00964 | -0.001 | 66.661
5 | 0.7 | 0.00965 | -0.001 | 72.539
5.5 | 0.756 | 0.00972 | -0.001 | 77.84
6 | 0.811 | 0.00991 | -0.002 | 81.905
6.5 | 0.865 | 0.01023 | -0.002 | 84.508
7 | 0.917 | 0.01044 | -0.002 | 87.768
7.5 | 0.966 | 0.0107 | -0.003 | 90.235
8 | 1.012 | 0.01088 | -0.003 | 93.041
8.5 | 1.055 | 0.01083 | -0.004 | 97.437
9 | 1.094 | 0.01 | -0.004 | 109.455
9.5 | 1.129 | 0.01006 | -0.004 | 112.202
10 | 1.157 | 0.01024 | -0.005 | 112.953
10.5 | 1.178 | 0.01006 | -0.005 | 117.137
11 | 1.193 | 0.01099 | -0.005 | 108.494
11.5 | 1.2 | 0.01168 | -0.006 | 102.719
12 | 1.199 | 0.01254 | -0.006 | 95.616
12.5 | 1.191 | 0.01367 | -0.007 | 87.132
13 | 1.175 | 0.01523 | -0.007 | 77.193
13.5 | 1.153 | 0.01735 | -0.007 | 66.468
14 | 1.126 | 0.02006 | -0.008 | 56.142
14.5 | 1.095 | 0.02348 | -0.008 | 46.623
15 | 1.06 | 0.02769 | -0.008 | 38.277
15.5 | 1.02 | 0.0333 | -0.008 | 30.63
16 | 0.977 | 0.03891 | -0.009 | 25.121
16.5 | 0.933 | 0.04604 | -0.009 | 20.26

## 146. Re 20M Mach 0.00 (2)
BIGFOIL.COM POLAR EXPORT
NACA25109
NACA25109 |  |  |  | Cl Max: | 1.8688 | at alpha= | 19 | deg
XFOIL ncrit=9 |  |  |  | L/D Max: | 148.178 | at alpha= | 9 | deg
Re: | 20000000 |  |  | Cd Min: | 0.04225 | at alpha= | 20 | deg
Mach: | 0 |  |  | Cl=0 at alpha= | -1.1418 | deg
|  |  |  | @ Cl=0.1, Cd= | 0.0050695
|  |  |  | @ Cl=0.4, Cd= | 0.0049708
|  |  |  | @ Cl=0.6, Cd= | 0.0042876
alpha (deg) | Cl | Cd | Cm | Cl/Cd
-20 | -1.8157 | 0.02734 | -0.0465 | -66.4119
-19.5 | -1.8037 | 0.02527 | -0.0416 | -71.3771
-19 | -1.7773 | 0.02343 | -0.0385 | -75.8557
-18.5 | -1.747 | 0.02182 | -0.0356 | -80.0642
-18 | -1.7141 | 0.02047 | -0.0327 | -83.7372
-17.5 | -1.6793 | 0.01919 | -0.0298 | -87.5091
-17 | -1.6419 | 0.01808 | -0.0272 | -90.8131
-16.5 | -1.603 | 0.01701 | -0.0247 | -94.2387
-16 | -1.5627 | 0.01597 | -0.0223 | -97.8522
-15.5 | -1.5202 | 0.01507 | -0.0202 | -100.8759
-15 | -1.4763 | 0.01424 | -0.0182 | -103.6728
-14.5 | -1.4311 | 0.01348 | -0.0164 | -106.1647
-14 | -1.3851 | 0.01274 | -0.0147 | -108.7206
-13.5 | -1.3383 | 0.01205 | -0.0131 | -111.0622
-12.5 | -1.2296 | 0.01067 | -0.0129 | -115.239
-12 | -1.1628 | 0.01013 | -0.0156 | -114.7878
-11.5 | -1.115 | 0.00971 | -0.0139 | -114.8301
-11 | -1.0658 | 0.00918 | -0.0125 | -116.1002
-10.5 | -1.0158 | 0.00867 | -0.0113 | -117.1626
-9.5 | -0.912 | 0.00802 | -0.0095 | -113.7157
-9 | -0.8592 | 0.00775 | -0.0087 | -110.8645
-8.5 | -0.8062 | 0.0075 | -0.008 | -107.4933
-8 | -0.7527 | 0.00726 | -0.0073 | -103.6777
-7.5 | -0.6989 | 0.00704 | -0.0067 | -99.2756
-7 | -0.6453 | 0.00675 | -0.006 | -95.6
-6.5 | -0.5917 | 0.0065 | -0.0053 | -91.0308
-6 | -0.5371 | 0.00631 | -0.0048 | -85.1189
-5.5 | -0.4823 | 0.00615 | -0.0044 | -78.4228
-5 | -0.4275 | 0.00598 | -0.0039 | -71.4883
-4.5 | -0.3727 | 0.0058 | -0.0035 | -64.2586
-4 | -0.3174 | 0.00568 | -0.0031 | -55.8803
-3.5 | -0.2623 | 0.00555 | -0.0027 | -47.2613
-3 | -0.2068 | 0.00545 | -0.0024 | -37.945
-2.5 | -0.1513 | 0.00534 | -0.0021 | -28.3333
-2 | -0.0956 | 0.00526 | -0.0018 | -18.1749
-1.5 | -0.0399 | 0.00519 | -0.0016 | -7.6879
-1 | 0.0158 | 0.00513 | -0.0014 | 3.0799
-0.5 | 0.0715 | 0.00509 | -0.0011 | 14.0472
0 | 0.1272 | 0.00505 | -0.001 | 25.1881
0.5 | 0.183 | 0.00502 | -0.0008 | 36.4542
1 | 0.2386 | 0.005 | -0.0006 | 47.72
1.5 | 0.2942 | 0.00499 | -0.0004 | 58.9579
2.5 | 0.4043 | 0.00497 | 0 | 81.3481
3 | 0.4518 | 0.00444 | 0.0016 | 101.7568
3.5 | 0.5026 | 0.00428 | 0.0026 | 117.4299
4 | 0.5515 | 0.00418 | 0.004 | 131.9378
4.5 | 0.6011 | 0.00429 | 0.0053 | 140.1166
5 | 0.6512 | 0.0045 | 0.0065 | 144.7111
5.5 | 0.7032 | 0.00488 | 0.0072 | 144.0984
6 | 0.7568 | 0.00524 | 0.0075 | 144.4275
6.5 | 0.8111 | 0.00561 | 0.0076 | 144.5811
7 | 0.8705 | 0.00598 | 0.0065 | 145.5686
7.5 | 0.93 | 0.00636 | 0.0053 | 146.2264
8 | 0.9838 | 0.0067 | 0.0054 | 146.8358
8.5 | 1.0395 | 0.00705 | 0.005 | 147.4468
9 | 1.098 | 0.00741 | 0.004 | 148.1781
9.5 | 1.1556 | 0.00784 | 0.003 | 147.398
10 | 1.2129 | 0.00823 | 0.0021 | 147.3755
10.5 | 1.269 | 0.00871 | 0.0013 | 145.6946
11 | 1.325 | 0.00915 | 0.0005 | 144.8087
11.5 | 1.3801 | 0.00965 | -0.0001 | 143.0155
12 | 1.434 | 0.01025 | -0.0007 | 139.9024
12.5 | 1.4878 | 0.01081 | -0.0012 | 137.6318
13 | 1.5409 | 0.01138 | -0.0017 | 135.4042
13.5 | 1.5928 | 0.012 | -0.0021 | 132.7333
14 | 1.6325 | 0.01269 | 0.0001 | 128.6446
14.5 | 1.6701 | 0.01341 | 0.0026 | 124.5414
15 | 1.706 | 0.01423 | 0.0052 | 119.8876
16.5 | 1.8028 | 0.01706 | 0.0136 | 105.6741
17 | 1.8209 | 0.01832 | 0.0179 | 99.3941
17.5 | 1.8383 | 0.02002 | 0.021 | 91.8232
18 | 1.8533 | 0.02233 | 0.023 | 82.996
18.5 | 1.8631 | 0.02563 | 0.0239 | 72.6922
19 | 1.8688 | 0.0299 | 0.0236 | 62.5017
19.5 | 1.867 | 0.03539 | 0.0224 | 52.755
20 | 1.8558 | 0.04225 | 0.0205 | 43.9243

## 147. Re 20M Mach 0.10 (1)
BIGFOIL.COM POLAR EXPORT
NACA25109
NACA25109 |  |  |  | Cl Max: | 1.193 | at alpha= | 11.5 | deg
JavaFoil+Calcfoil stall+Eppler ext transition |  |  |  | L/D Max: | 119.52 | at alpha= | 10.5 | deg
Re: | 20000000 |  |  | Cd Min: | 0.00797 | at alpha= | 2.5 | deg
Mach: | 0.1 |  |  | Cl=0 at alpha= | -0.98305 | deg
|  |  |  | @ Cl=0.1, Cd= | 0.011555
|  |  |  | @ Cl=0.4, Cd= | 0.0082771
|  |  |  | @ Cl=0.6, Cd= | 0.00966
alpha (deg) | Cl | Cd | Cm | Cl/Cd
-13.5 | -0.484 | 0.08899 | 0.003 | -5.442
-13 | -0.502 | 0.08374 | 0.003 | -5.99
-12.5 | -0.518 | 0.07915 | 0.003 | -6.539
-12 | -0.532 | 0.07438 | 0.003 | -7.152
-11.5 | -0.544 | 0.07028 | 0.003 | -7.745
-11 | -0.554 | 0.06639 | 0.003 | -8.34
-10.5 | -0.561 | 0.0615 | 0.003 | -9.125
-10 | -0.565 | 0.05697 | 0.003 | -9.924
-9.5 | -0.567 | 0.05214 | 0.003 | -10.866
-9 | -0.566 | 0.04651 | 0.003 | -12.162
-8.5 | -0.672 | 0.009 | 0.005 | -74.729
-8 | -0.656 | 0.01086 | 0.005 | -60.461
-7.5 | -0.632 | 0.0104 | 0.004 | -60.785
-7 | -0.603 | 0.01019 | 0.004 | -59.18
-6.5 | -0.569 | 0.0099 | 0.004 | -57.468
-6 | -0.531 | 0.01049 | 0.004 | -50.588
-5.5 | -0.488 | 0.01017 | 0.004 | -48.022
-5 | -0.443 | 0.00994 | 0.004 | -44.547
-4.5 | -0.394 | 0.01071 | 0.004 | -36.793
-4 | -0.342 | 0.01054 | 0.003 | -32.484
-3.5 | -0.289 | 0.01036 | 0.003 | -27.887
-3 | -0.233 | 0.00886 | 0.003 | -26.331
-2.5 | -0.177 | 0.00994 | 0.003 | -17.773
-2 | -0.119 | 0.01107 | 0.003 | -10.755
-1.5 | -0.061 | 0.01086 | 0.002 | -5.591
-1 | -0.002 | 0.01056 | 0.002 | -0.18
-0.5 | 0.057 | 0.01052 | 0.002 | 5.436
0 | 0.116 | 0.01194 | 0.002 | 9.752
0.5 | 0.176 | 0.01174 | 0.001 | 14.968
1 | 0.235 | 0.01153 | 0.001 | 20.36
1.5 | 0.294 | 0.00981 | 0.001 | 29.94
2 | 0.353 | 0.00948 | 0.001 | 37.196
2.5 | 0.412 | 0.00797 | 0 | 51.628
3 | 0.47 | 0.00808 | 0 | 58.211
3.5 | 0.529 | 0.00814 | 0 | 64.997
4 | 0.588 | 0.00966 | -0.001 | 60.853
4.5 | 0.646 | 0.00966 | -0.001 | 66.885
5 | 0.703 | 0.0097 | -0.001 | 72.536
5.5 | 0.76 | 0.00967 | -0.001 | 78.609
6 | 0.815 | 0.00997 | -0.002 | 81.782
6.5 | 0.869 | 0.01033 | -0.002 | 84.131
7 | 0.921 | 0.01051 | -0.002 | 87.631
7.5 | 0.97 | 0.01079 | -0.003 | 89.884
8 | 1.016 | 0.0109 | -0.003 | 93.202
8.5 | 1.058 | 0.0101 | -0.004 | 104.825
9 | 1.097 | 0.01012 | -0.004 | 108.414
9.5 | 1.131 | 0.0102 | -0.004 | 110.875
10 | 1.157 | 0.00997 | -0.005 | 116.04
10.5 | 1.177 | 0.00985 | -0.005 | 119.52
11 | 1.189 | 0.01116 | -0.005 | 106.501
11.5 | 1.193 | 0.01192 | -0.006 | 100.036
12 | 1.188 | 0.01288 | -0.006 | 92.251
12.5 | 1.176 | 0.01406 | -0.007 | 83.65
13 | 1.156 | 0.01583 | -0.007 | 73.021
13.5 | 1.129 | 0.01826 | -0.007 | 61.846
14 | 1.097 | 0.02125 | -0.008 | 51.645
14.5 | 1.06 | 0.02541 | -0.008 | 41.718
15 | 1.02 | 0.03029 | -0.008 | 33.674
15.5 | 0.976 | 0.03609 | -0.008 | 27.047
16 | 0.927 | 0.04326 | -0.009 | 21.431
16.5 | 0.878 | 0.05137 | -0.009 | 17.088

## 148. Re 20M Mach 0.10 (2)
BIGFOIL.COM POLAR EXPORT
NACA25109
NACA25109 |  |  |  | Cl Max: | 1.8526 | at alpha= | 18.5 | deg
XFOIL ncrit=9 |  |  |  | L/D Max: | 148.059 | at alpha= | 9 | deg
Re: | 20000000 |  |  | Cd Min: | 0.04945 | at alpha= | 20 | deg
Mach: | 0.1 |  |  | Cl=0 at alpha= | -1.1429 | deg
|  |  |  | @ Cl=0.1, Cd= | 0.0050751
|  |  |  | @ Cl=0.4, Cd= | 0.0049716
|  |  |  | @ Cl=0.6, Cd= | 0.0042796
alpha (deg) | Cl | Cd | Cm | Cl/Cd
-20 | -1.6868 | 0.04053 | -0.059 | -41.6186
-19.5 | -1.7224 | 0.03385 | -0.0566 | -50.8833
-19 | -1.7369 | 0.02982 | -0.051 | -58.2461
-18.5 | -1.7364 | 0.02661 | -0.045 | -65.2537
-18 | -1.7163 | 0.02393 | -0.041 | -71.7217
-17.5 | -1.6864 | 0.02197 | -0.0375 | -76.7592
-17 | -1.6522 | 0.02037 | -0.0342 | -81.1095
-16.5 | -1.6156 | 0.01891 | -0.0311 | -85.4363
-16 | -1.577 | 0.01753 | -0.028 | -89.9601
-15.5 | -1.5351 | 0.0164 | -0.0254 | -93.6037
-15 | -1.4915 | 0.01536 | -0.0229 | -97.1029
-14.5 | -1.4461 | 0.01444 | -0.0206 | -100.1454
-14 | -1.3998 | 0.01356 | -0.0185 | -103.2301
-13.5 | -1.3526 | 0.01272 | -0.0165 | -106.3365
-13 | -1.2974 | 0.0119 | -0.0161 | -109.0252
-12.5 | -1.2449 | 0.01114 | -0.0151 | -111.7504
-11.5 | -1.1262 | 0.01005 | -0.016 | -112.0597
-11 | -1.0752 | 0.00962 | -0.0146 | -111.7672
-10.5 | -1.0252 | 0.00895 | -0.013 | -114.5475
-9.5 | -0.9204 | 0.00815 | -0.0107 | -112.9325
-9 | -0.8669 | 0.00785 | -0.0098 | -110.4331
-8.5 | -0.8131 | 0.00758 | -0.0089 | -107.2691
-8 | -0.7589 | 0.00733 | -0.0081 | -103.5334
-7 | -0.6501 | 0.00682 | -0.0066 | -95.3226
-6.5 | -0.596 | 0.00655 | -0.0059 | -90.9924
-6 | -0.541 | 0.00634 | -0.0053 | -85.3312
-5.5 | -0.4856 | 0.00617 | -0.0048 | -78.7034
-5 | -0.4303 | 0.006 | -0.0042 | -71.7167
-4.5 | -0.3751 | 0.00582 | -0.0037 | -64.4502
-4 | -0.3194 | 0.00569 | -0.0033 | -56.1336
-3.5 | -0.2638 | 0.00556 | -0.0029 | -47.446
-3 | -0.208 | 0.00546 | -0.0025 | -38.0952
-2.5 | -0.1521 | 0.00535 | -0.0022 | -28.4299
-2 | -0.096 | 0.00527 | -0.0019 | -18.2163
-1.5 | -0.04 | 0.00519 | -0.0017 | -7.7071
-1 | 0.016 | 0.00513 | -0.0014 | 3.1189
-0.5 | 0.0721 | 0.00509 | -0.0012 | 14.165
0 | 0.1281 | 0.00506 | -0.001 | 25.3162
0.5 | 0.1842 | 0.00502 | -0.0008 | 36.6932
1 | 0.2401 | 0.00501 | -0.0006 | 47.9242
2.5 | 0.4068 | 0.00497 | 0.0001 | 81.8511
3 | 0.4546 | 0.00443 | 0.0016 | 102.6185
3.5 | 0.5056 | 0.00428 | 0.0027 | 118.1308
4 | 0.5549 | 0.00418 | 0.0041 | 132.7512
4.5 | 0.6047 | 0.00429 | 0.0055 | 140.9557
5 | 0.6551 | 0.00451 | 0.0067 | 145.255
5.5 | 0.7076 | 0.00489 | 0.0074 | 144.7035
6 | 0.7615 | 0.00526 | 0.0077 | 144.7719
6.5 | 0.8163 | 0.00564 | 0.0079 | 144.734
7 | 0.8763 | 0.00602 | 0.0067 | 145.5648
7.5 | 0.9364 | 0.0064 | 0.0056 | 146.3125
8 | 0.9906 | 0.00674 | 0.0058 | 146.9733
8.5 | 1.0469 | 0.0071 | 0.0054 | 147.4507
9 | 1.106 | 0.00747 | 0.0044 | 148.0589
9.5 | 1.1642 | 0.0079 | 0.0035 | 147.3671
10 | 1.222 | 0.00832 | 0.0027 | 146.875
10.5 | 1.2789 | 0.00881 | 0.002 | 145.1646
11 | 1.3356 | 0.00926 | 0.0013 | 144.2333
11.5 | 1.3911 | 0.00981 | 0.0008 | 141.8043
12 | 1.4458 | 0.01043 | 0.0003 | 138.6194
12.5 | 1.5004 | 0.01098 | -0.0001 | 136.6485
13 | 1.5542 | 0.01159 | -0.0004 | 134.0984
13.5 | 1.6052 | 0.01226 | -0.0003 | 130.9299
14 | 1.6429 | 0.01306 | 0.0025 | 125.7963
14.5 | 1.6798 | 0.01382 | 0.0054 | 121.5485
15 | 1.7164 | 0.01471 | 0.008 | 116.6825
16 | 1.7865 | 0.01663 | 0.0132 | 107.4263
16.5 | 1.8043 | 0.01777 | 0.0184 | 101.5363
17 | 1.8213 | 0.01941 | 0.0222 | 93.8331
17.5 | 1.8368 | 0.02164 | 0.0247 | 84.8799
18 | 1.8489 | 0.02471 | 0.0259 | 74.824
18.5 | 1.8526 | 0.02922 | 0.0258 | 63.4018
19 | 1.8521 | 0.03469 | 0.0246 | 53.39
19.5 | 1.8406 | 0.04167 | 0.0226 | 44.1709
20 | 1.8235 | 0.04945 | 0.0202 | 36.8756

## 149. Re 20M Mach 0.25 (1)
BIGFOIL.COM POLAR EXPORT
NACA25109
NACA25109 |  |  |  | Cl Max: | 1.157 | at alpha= | 10.5 | deg
JavaFoil+Calcfoil stall+Eppler ext transition |  |  |  | L/D Max: | 116.697 | at alpha= | 9.5 | deg
Re: | 20000000 |  |  | Cd Min: | 0.00811 | at alpha= | 2.5 | deg
Mach: | 0.25 |  |  | Cl=0 at alpha= | -0.98361 | deg
|  |  |  | @ Cl=0.1, Cd= | 0.009179
|  |  |  | @ Cl=0.4, Cd= | 0.0086944
|  |  |  | @ Cl=0.6, Cd= | 0.00844
alpha (deg) | Cl | Cd | Cm | Cl/Cd
-12 | -0.304 | 0.08051 | 0.003 | -3.776
-11.5 | -0.349 | 0.07583 | 0.003 | -4.601
-11 | -0.389 | 0.07116 | 0.003 | -5.467
-10.5 | -0.424 | 0.06661 | 0.003 | -6.363
-10 | -0.453 | 0.0623 | 0.003 | -7.271
-9.5 | -0.476 | 0.05839 | 0.003 | -8.145
-9 | -0.492 | 0.05408 | 0.003 | -9.096
-8.5 | -0.502 | 0.04966 | 0.003 | -10.103
-8 | -0.505 | 0.04475 | 0.003 | -11.295
-7.5 | -0.509 | 0.03522 | 0.003 | -14.454
-7 | -0.588 | 0.01061 | 0.004 | -55.413
-6.5 | -0.562 | 0.01026 | 0.004 | -54.76
-6 | -0.53 | 0.00995 | 0.004 | -53.226
-5.5 | -0.491 | 0.01049 | 0.004 | -46.829
-5 | -0.448 | 0.01016 | 0.004 | -44.098
-4.5 | -0.401 | 0.00993 | 0.004 | -40.324
-4 | -0.349 | 0.00962 | 0.004 | -36.319
-3.5 | -0.295 | 0.0093 | 0.003 | -31.767
-3 | -0.239 | 0.00904 | 0.003 | -26.428
-2.5 | -0.181 | 0.00884 | 0.003 | -20.496
-2 | -0.122 | 0.00879 | 0.003 | -13.9
-1.5 | -0.062 | 0.00973 | 0.002 | -6.408
-1 | -0.002 | 0.00952 | 0.002 | -0.205
-0.5 | 0.059 | 0.0093 | 0.002 | 6.319
0 | 0.12 | 0.00912 | 0.002 | 13.119
0.5 | 0.18 | 0.01048 | 0.001 | 17.228
1 | 0.241 | 0.0102 | 0.001 | 23.654
1.5 | 0.302 | 0.00999 | 0.001 | 30.216
2 | 0.362 | 0.00966 | 0.001 | 37.534
2.5 | 0.423 | 0.00811 | 0 | 52.176
3 | 0.483 | 0.00826 | 0 | 58.543
3.5 | 0.544 | 0.0083 | 0 | 65.479
4 | 0.604 | 0.00845 | -0.001 | 71.422
4.5 | 0.663 | 0.00859 | -0.001 | 77.227
5 | 0.722 | 0.0087 | -0.001 | 82.986
5.5 | 0.78 | 0.01008 | -0.002 | 77.394
6 | 0.836 | 0.00961 | -0.002 | 87.033
6.5 | 0.891 | 0.01011 | -0.002 | 88.062
7 | 0.943 | 0.01053 | -0.003 | 89.52
7.5 | 0.992 | 0.01107 | -0.003 | 89.612
8 | 1.036 | 0.01019 | -0.003 | 101.662
8.5 | 1.075 | 0.01019 | -0.004 | 105.531
9 | 1.109 | 0.00987 | -0.004 | 112.41
9.5 | 1.136 | 0.00974 | -0.004 | 116.697
10 | 1.152 | 0.01073 | -0.005 | 107.411
10.5 | 1.157 | 0.01146 | -0.005 | 100.965
11 | 1.15 | 0.01238 | -0.006 | 92.874
11.5 | 1.129 | 0.01362 | -0.006 | 82.89
12 | 1.096 | 0.01543 | -0.006 | 71.01
12.5 | 1.05 | 0.01808 | -0.007 | 58.087
13 | 0.994 | 0.02166 | -0.007 | 45.905
13.5 | 0.927 | 0.02731 | -0.007 | 33.946
14 | 0.853 | 0.03426 | -0.007 | 24.905
14.5 | 0.775 | 0.04235 | -0.008 | 18.297
15 | 0.69 | 0.05401 | -0.008 | 12.774
15.5 | 0.605 | 0.06347 | -0.008 | 9.531

## 150. Re 20M Mach 0.25 (2)
BIGFOIL.COM POLAR EXPORT
NACA25109
NACA25109 |  |  |  | Cl Max: | 1.7884 | at alpha= | 16.5 | deg
XFOIL ncrit=9 |  |  |  | L/D Max: | 148.531 | at alpha= | 5 | deg
Re: | 20000000 |  |  | Cd Min: | 0.19314 | at alpha= | -17 | deg
Mach: | 0.25 |  |  | Cl=0 at alpha= | -1.1503 | deg
|  |  |  | @ Cl=0.1, Cd= | 0.0050872
|  |  |  | @ Cl=0.4, Cd= | 0.0049937
|  |  |  | @ Cl=0.6, Cd= | 0.0042879
alpha (deg) | Cl | Cd | Cm | Cl/Cd
-17 | -0.7286 | 0.19314 | 0.0516 | -3.7724
-16.5 | -0.7168 | 0.18562 | 0.0479 | -3.8617
-16 | -0.7387 | 0.16778 | 0.0396 | -4.4028
-15.5 | -0.7318 | 0.15968 | 0.0357 | -4.5829
-15 | -0.7178 | 0.15362 | 0.033 | -4.6726
-14.5 | -0.7423 | 0.13731 | 0.0242 | -5.406
-14 | -0.7608 | 0.12143 | 0.0134 | -6.2653
-13.5 | -0.8144 | 0.10153 | 0.0003 | -8.0213
-12 | -1.2234 | 0.0158 | -0.0357 | -77.4304
-11.5 | -1.1809 | 0.01384 | -0.031 | -85.3251
-11 | -1.1296 | 0.01257 | -0.0276 | -89.8648
-10.5 | -1.078 | 0.0112 | -0.0243 | -96.25
-10 | -1.0239 | 0.01013 | -0.0214 | -101.076
-9.5 | -0.9676 | 0.00934 | -0.019 | -103.5974
-9 | -0.9108 | 0.00867 | -0.0168 | -105.0519
-8.5 | -0.8532 | 0.00817 | -0.0149 | -104.4308
-8 | -0.795 | 0.00778 | -0.0132 | -102.1851
-7 | -0.6784 | 0.00715 | -0.0104 | -94.8811
-6.5 | -0.6203 | 0.00685 | -0.0091 | -90.5547
-6 | -0.5626 | 0.00655 | -0.0079 | -85.8931
-5.5 | -0.5046 | 0.0063 | -0.0069 | -80.0952
-5 | -0.4463 | 0.00612 | -0.0061 | -72.9248
-4.5 | -0.3883 | 0.00592 | -0.0052 | -65.5912
-4 | -0.3305 | 0.00575 | -0.0045 | -57.4783
-3.5 | -0.2724 | 0.00562 | -0.0039 | -48.4698
-3 | -0.2146 | 0.00549 | -0.0033 | -39.0893
-2.5 | -0.1565 | 0.00539 | -0.0028 | -29.0353
-2 | -0.0985 | 0.0053 | -0.0024 | -18.5849
-1.5 | -0.0405 | 0.00521 | -0.002 | -7.7735
-1 | 0.0174 | 0.00514 | -0.0017 | 3.3852
-0.5 | 0.0753 | 0.0051 | -0.0014 | 14.7647
0 | 0.1332 | 0.00507 | -0.0011 | 26.2722
0.5 | 0.1911 | 0.00504 | -0.0009 | 37.9167
1 | 0.2488 | 0.00502 | -0.0006 | 49.5618
1.5 | 0.3066 | 0.00501 | -0.0004 | 61.1976
2 | 0.3639 | 0.005 | -0.0001 | 72.78
2.5 | 0.4209 | 0.00499 | 0.0002 | 84.3487
3 | 0.4699 | 0.00443 | 0.0019 | 106.0722
3.5 | 0.5224 | 0.00425 | 0.0031 | 122.9176
4.5 | 0.6249 | 0.0043 | 0.0063 | 145.3256
5 | 0.6773 | 0.00456 | 0.0077 | 148.5307
5.5 | 0.7318 | 0.00498 | 0.0085 | 146.9478
6 | 0.788 | 0.00536 | 0.009 | 147.0149
6.5 | 0.8457 | 0.00577 | 0.0092 | 146.5685
7 | 0.9088 | 0.0062 | 0.0082 | 146.5806
7.5 | 0.9723 | 0.00659 | 0.0072 | 147.5417
8 | 1.0288 | 0.00697 | 0.0078 | 147.604
8.5 | 1.0884 | 0.00738 | 0.0077 | 147.4797
9 | 1.1507 | 0.00784 | 0.0071 | 146.773
9.5 | 1.2128 | 0.00828 | 0.0066 | 146.4734
10 | 1.2738 | 0.00882 | 0.0063 | 144.4218
10.5 | 1.3348 | 0.00934 | 0.0061 | 142.9122
11 | 1.3947 | 0.00998 | 0.0061 | 139.7495
11.5 | 1.4542 | 0.01065 | 0.0062 | 136.5446
12 | 1.5134 | 0.01134 | 0.0065 | 133.4568
12.5 | 1.5715 | 0.01213 | 0.0069 | 129.5548
13 | 1.6239 | 0.01306 | 0.0084 | 124.3415
13.5 | 1.6622 | 0.01404 | 0.0125 | 118.3903
14 | 1.6986 | 0.01506 | 0.0169 | 112.7888
14.5 | 1.7353 | 0.01623 | 0.0208 | 106.9193
15 | 1.7561 | 0.0175 | 0.027 | 100.3486
15.5 | 1.7723 | 0.01951 | 0.0319 | 90.8406
16 | 1.7842 | 0.02262 | 0.0347 | 78.8771
16.5 | 1.7884 | 0.02744 | 0.0351 | 65.1749
17 | 1.7865 | 0.03368 | 0.0338 | 53.0433
17.5 | 1.7704 | 0.04174 | 0.0313 | 42.4149
18 | 1.7457 | 0.05075 | 0.0284 | 34.398
18.5 | 1.702 | 0.06211 | 0.0241 | 27.403
19 | 1.6678 | 0.07295 | 0.0196 | 22.8622
19.5 | 1.6239 | 0.08543 | 0.014 | 19.0085
20 | 1.5853 | 0.09761 | 0.0083 | 16.2412

## 151. Re 20M Mach 0.50 (1)
BIGFOIL.COM POLAR EXPORT
NACA25109
NACA25109 |  |  |  | Cl Max: | 1.138 | at alpha= | 20 | deg
JavaFoil+Calcfoil stall+Eppler ext transition |  |  |  | L/D Max: | 109.86 | at alpha= | 7.5 | deg
Re: | 20000000 |  |  | Cd Min: | 0.00817 | at alpha= | 2.5 | deg
Mach: | 0.5 |  |  | Cl=0 at alpha= | -0.98529 | deg
|  |  |  | @ Cl=0.1, Cd= | 0.009045
|  |  |  | @ Cl=0.4, Cd= | 0.0086959
|  |  |  | @ Cl=0.6, Cd= | 0.008417
alpha (deg) | Cl | Cd | Cm | Cl/Cd
-20 | -1.005 | 0.15658 | 0.003 | -6.421
-19.5 | -0.976 | 0.17153 | 0.003 | -5.688
-19 | -0.952 | 0.15258 | 0.003 | -6.239
-18.5 | -0.928 | 0.14013 | 0.003 | -6.621
-18 | -0.899 | 0.15075 | 0.003 | -5.962
-17.5 | -0.874 | 0.13817 | 0.003 | -6.325
-17 | -0.85 | 0.12302 | 0.004 | -6.91
-16.5 | -0.826 | 0.11314 | 0.004 | -7.3
-16 | -0.796 | 0.12066 | 0.003 | -6.597
-15.5 | -0.772 | 0.10828 | 0.004 | -7.128
-15 | -0.748 | 0.09899 | 0.004 | -7.552
-14.5 | -0.718 | 0.10293 | 0.003 | -6.974
-14 | -0.694 | 0.09153 | 0.004 | -7.583
-13.5 | -0.67 | 0.08326 | 0.004 | -8.049
-13 | -0.64 | 0.08611 | 0.003 | -7.432
-12.5 | -0.618 | 0.07452 | 0.004 | -8.288
-12 | -0.595 | 0.06608 | 0.004 | -9.011
-11.5 | -0.564 | 0.06814 | 0.003 | -8.275
-11 | -0.544 | 0.05845 | 0.004 | -9.298
-10.5 | -0.511 | 0.06183 | 0.003 | -8.266
-10 | -0.486 | 0.05712 | 0.003 | -8.502
-9.5 | -0.467 | 0.04727 | 0.004 | -9.871
-9 | -0.432 | 0.05275 | 0.003 | -8.181
-8.5 | -0.408 | 0.04666 | 0.003 | -8.745
-8 | -0.378 | 0.04779 | 0.003 | -7.909
-7.5 | -0.353 | 0.04308 | 0.003 | -8.2
-7 | -0.324 | 0.04336 | 0.003 | -7.48
-6.5 | -0.3 | 0.03873 | 0.003 | -7.738
-6 | -0.27 | 0.03955 | 0.003 | -6.84
-5.5 | -0.243 | 0.03844 | 0.002 | -6.324
-5 | -0.217 | 0.0361 | 0.002 | -6.003
-4.5 | -0.391 | 0.00953 | 0.004 | -40.992
-4 | -0.365 | 0.01014 | 0.004 | -35.981
-3.5 | -0.318 | 0.01048 | 0.004 | -30.337
-3 | -0.261 | 0.01015 | 0.003 | -25.741
-2.5 | -0.2 | 0.00974 | 0.003 | -20.525
-2 | -0.136 | 0.00941 | 0.003 | -14.402
-1.5 | -0.069 | 0.00922 | 0.003 | -7.528
-1 | -0.002 | 0.0092 | 0.003 | -0.237
-0.5 | 0.066 | 0.00909 | 0.002 | 7.216
0 | 0.134 | 0.009 | 0.002 | 14.859
0.5 | 0.202 | 0.00982 | 0.002 | 20.532
1 | 0.269 | 0.00965 | 0.001 | 27.916
1.5 | 0.337 | 0.00877 | 0.001 | 38.45
2 | 0.405 | 0.00869 | 0.001 | 46.568
2.5 | 0.472 | 0.00817 | 0 | 57.819
3 | 0.54 | 0.00822 | 0 | 65.613
3.5 | 0.607 | 0.00844 | 0 | 71.902
4 | 0.673 | 0.00863 | -0.001 | 78.06
4.5 | 0.74 | 0.00888 | -0.001 | 83.26
5 | 0.804 | 0.00927 | -0.001 | 86.74
5.5 | 0.867 | 0.00987 | -0.002 | 87.808
6 | 0.926 | 0.01003 | -0.002 | 92.268
6.5 | 0.979 | 0.00972 | -0.002 | 100.811
7 | 1.025 | 0.00999 | -0.003 | 102.613
7.5 | 1.057 | 0.00962 | -0.003 | 109.86
8 | 1.062 | 0.01126 | -0.004 | 94.33
8.5 | 1.012 | 0.01256 | -0.004 | 80.541
9 | 0.645 | 0.01514 | -0.004 | 42.629
9.5 | 0.675 | 0.0159 | -0.005 | 42.439
10 | 0.701 | 0.01747 | -0.005 | 40.121
10.5 | 0.717 | 0.02269 | -0.005 | 31.591
11 | 0.741 | 0.02568 | -0.006 | 28.855
11.5 | 0.771 | 0.02669 | -0.006 | 28.879
12 | 0.799 | 0.02801 | -0.007 | 28.538
12.5 | 0.807 | 0.03941 | -0.007 | 20.488
13 | 0.838 | 0.04043 | -0.007 | 20.718
13.5 | 0.851 | 0.05168 | -0.007 | 16.461
14 | 0.852 | 0.07274 | -0.007 | 11.713
14.5 | 0.856 | 0.09475 | -0.007 | 9.039
15 | 0.891 | 0.09346 | -0.007 | 9.538
15.5 | 0.891 | 0.13023 | -0.006 | 6.841
16 | 0.921 | 0.13164 | -0.007 | 6.998
16.5 | 0.954 | 0.13018 | -0.008 | 7.33
17 | 0.973 | 0.15318 | -0.008 | 6.351
17.5 | 1.003 | 0.15343 | -0.008 | 6.538
18 | 1.028 | 0.17128 | -0.008 | 6.001
18.5 | 1.055 | 0.18074 | -0.009 | 5.835
19 | 1.082 | 0.18999 | -0.009 | 5.693
19.5 | 1.109 | 0.19649 | -0.01 | 5.644
20 | 1.138 | 0.19589 | -0.01 | 5.812

## 152. Re 20M Mach 0.50 (2)
BIGFOIL.COM POLAR EXPORT
NACA25109
NACA25109 |  |  |  | Cl Max: | 1.4191 | at alpha= | 10 | deg
XFOIL ncrit=9 |  |  |  | L/D Max: | 162.25 | at alpha= | 5 | deg
Re: | 20000000 |  |  | Cd Min: | 0.01757 | at alpha= | 10 | deg
Mach: | 0.5 |  |  | Cl=0 at alpha= | -99 | deg
|  |  |  | @ Cl=0.1, Cd= | 0.00513
|  |  |  | @ Cl=0.4, Cd= | 0.0051
|  |  |  | @ Cl=0.6, Cd= | 0.0043267
alpha (deg) | Cl | Cd | Cm | Cl/Cd
0 | 0.1568 | 0.00513 | -0.0018 | 30.5653
0.5 | 0.2227 | 0.00509 | -0.0012 | 43.7525
1 | 0.2886 | 0.00509 | -0.0008 | 56.6994
1.5 | 0.3544 | 0.0051 | -0.0003 | 69.4902
2 | 0.42 | 0.0051 | 0.0003 | 82.3529
3 | 0.5394 | 0.00444 | 0.0037 | 121.4865
4 | 0.6571 | 0.00422 | 0.0082 | 155.7109
4.5 | 0.7178 | 0.00444 | 0.0104 | 161.6667
5 | 0.7788 | 0.0048 | 0.0127 | 162.25
5.5 | 0.8429 | 0.00534 | 0.0144 | 157.8464
6 | 0.9084 | 0.00592 | 0.0162 | 153.4459
6.5 | 0.9833 | 0.00652 | 0.0164 | 150.8129
7 | 1.063 | 0.00705 | 0.0162 | 150.7801
7.5 | 1.1394 | 0.00761 | 0.0172 | 149.724
8 | 1.2087 | 0.00815 | 0.0201 | 148.3067
8.5 | 1.2894 | 0.00878 | 0.0216 | 146.8565
10 | 1.4191 | 0.01757 | 0.0385 | 80.7684