## index
index | Re | Mach | Datasource
1 | 50000 | 0 | JavaFoil+Calcfoil stall+Eppler ext transition
2 | 50000 | 0 | XFOIL ncrit=9
3 | 50000 | 0.1 | JavaFoil+Calcfoil stall+Eppler ext transition
4 | 50000 | 0.1 | XFOIL ncrit=9
5 | 50000 | 0.25 | JavaFoil+Calcfoil stall+Eppler ext transition
6 | 50000 | 0.25 | XFOIL ncrit=9
7 | 50000 | 0.5 | JavaFoil+Calcfoil stall+Eppler ext transition
8 | 50000 | 0.5 | XFOIL ncrit=9
9 | 100000 | 0 | JavaFoil+Calcfoil stall+Eppler ext transition
10 | 100000 | 0 | XFOIL ncrit=9
11 | 100000 | 0.1 | JavaFoil+Calcfoil stall+Eppler ext transition
12 | 100000 | 0.1 | XFOIL ncrit=9
13 | 100000 | 0.25 | JavaFoil+Calcfoil stall+Eppler ext transition
14 | 100000 | 0.25 | XFOIL ncrit=9
15 | 100000 | 0.5 | JavaFoil+Calcfoil stall+Eppler ext transition
16 | 100000 | 0.5 | XFOIL ncrit=9
17 | 250000 | 0 | JavaFoil+Calcfoil stall+Eppler ext transition
18 | 250000 | 0 | XFOIL ncrit=9
19 | 250000 | 0.1 | JavaFoil+Calcfoil stall+Eppler ext transition
20 | 250000 | 0.1 | XFOIL ncrit=9
21 | 250000 | 0.25 | JavaFoil+Calcfoil stall+Eppler ext transition
22 | 250000 | 0.25 | XFOIL ncrit=9
23 | 250000 | 0.5 | JavaFoil+Calcfoil stall+Eppler ext transition
24 | 250000 | 0.5 | XFOIL ncrit=9
25 | 500000 | 0 | JavaFoil+Calcfoil stall+Eppler ext transition
26 | 500000 | 0 | XFOIL ncrit=9
27 | 500000 | 0.1 | JavaFoil+Calcfoil stall+Eppler ext transition
28 | 500000 | 0.1 | XFOIL ncrit=9
29 | 500000 | 0.25 | JavaFoil+Calcfoil stall+Eppler ext transition
30 | 500000 | 0.25 | XFOIL ncrit=9
31 | 500000 | 0.5 | JavaFoil+Calcfoil stall+Eppler ext transition
32 | 500000 | 0.5 | XFOIL ncrit=9
33 | 750000 | 0 | JavaFoil+Calcfoil stall+Eppler ext transition
34 | 750000 | 0 | XFOIL ncrit=9
35 | 750000 | 0.1 | JavaFoil+Calcfoil stall+Eppler ext transition
36 | 750000 | 0.1 | XFOIL ncrit=9
37 | 750000 | 0.25 | JavaFoil+Calcfoil stall+Eppler ext transition
38 | 750000 | 0.25 | XFOIL ncrit=9
39 | 750000 | 0.5 | JavaFoil+Calcfoil stall+Eppler ext transition
40 | 750000 | 0.5 | XFOIL ncrit=9
41 | 1000000 | 0 | JavaFoil+Calcfoil stall+Eppler ext transition
42 | 1000000 | 0 | XFOIL ncrit=9
43 | 1000000 | 0.1 | JavaFoil+Calcfoil stall+Eppler ext transition
44 | 1000000 | 0.1 | XFOIL ncrit=9
45 | 1000000 | 0.25 | JavaFoil+Calcfoil stall+Eppler ext transition
46 | 1000000 | 0.25 | XFOIL ncrit=9
47 | 1000000 | 0.5 | JavaFoil+Calcfoil stall+Eppler ext transition
48 | 1000000 | 0.5 | XFOIL ncrit=9
49 | 2000000 | 0 | JavaFoil+Calcfoil stall+Eppler ext transition
50 | 2000000 | 0 | XFOIL ncrit=9
51 | 2000000 | 0.1 | JavaFoil+Calcfoil stall+Eppler ext transition
52 | 2000000 | 0.1 | XFOIL ncrit=9
53 | 2000000 | 0.25 | JavaFoil+Calcfoil stall+Eppler ext transition
54 | 2000000 | 0.25 | XFOIL ncrit=9
55 | 2000000 | 0.5 | JavaFoil+Calcfoil stall+Eppler ext transition
56 | 2000000 | 0.5 | XFOIL ncrit=9
57 | 3000000 | 0 | JavaFoil+Calcfoil stall+Eppler ext transition
58 | 3000000 | 0 | XFOIL ncrit=9
59 | 3000000 | 0.1 | JavaFoil+Calcfoil stall+Eppler ext transition
60 | 3000000 | 0.1 | XFOIL ncrit=9
61 | 3000000 | 0.25 | JavaFoil+Calcfoil stall+Eppler ext transition
62 | 3000000 | 0.25 | XFOIL ncrit=9
63 | 3000000 | 0.5 | JavaFoil+Calcfoil stall+Eppler ext transition
64 | 3000000 | 0.5 | XFOIL ncrit=9
65 | 4000000 | 0 | JavaFoil+Calcfoil stall+Eppler ext transition
66 | 4000000 | 0 | XFOIL ncrit=9
67 | 4000000 | 0.1 | JavaFoil+Calcfoil stall+Eppler ext transition
68 | 4000000 | 0.1 | XFOIL ncrit=9
69 | 4000000 | 0.25 | JavaFoil+Calcfoil stall+Eppler ext transition
70 | 4000000 | 0.25 | XFOIL ncrit=9
71 | 4000000 | 0.5 | JavaFoil+Calcfoil stall+Eppler ext transition
72 | 4000000 | 0.5 | XFOIL ncrit=9
73 | 5000000 | 0 | JavaFoil+Calcfoil stall+Eppler ext transition
74 | 5000000 | 0 | XFOIL ncrit=9
75 | 5000000 | 0.1 | JavaFoil+Calcfoil stall+Eppler ext transition
76 | 5000000 | 0.1 | XFOIL ncrit=9
77 | 5000000 | 0.25 | JavaFoil+Calcfoil stall+Eppler ext transition
78 | 5000000 | 0.25 | XFOIL ncrit=9
79 | 5000000 | 0.5 | JavaFoil+Calcfoil stall+Eppler ext transition
80 | 5000000 | 0.5 | XFOIL ncrit=9
81 | 6000000 | 0 | JavaFoil+Calcfoil stall+Eppler ext transition
82 | 6000000 | 0 | XFOIL ncrit=9
83 | 6000000 | 0.1 | JavaFoil+Calcfoil stall+Eppler ext transition
84 | 6000000 | 0.1 | XFOIL ncrit=9
85 | 6000000 | 0.25 | JavaFoil+Calcfoil stall+Eppler ext transition
86 | 6000000 | 0.25 | XFOIL ncrit=9
87 | 6000000 | 0.5 | JavaFoil+Calcfoil stall+Eppler ext transition
88 | 6000000 | 0.5 | XFOIL ncrit=9
89 | 7000000 | 0 | JavaFoil+Calcfoil stall+Eppler ext transition
90 | 7000000 | 0 | XFOIL ncrit=9
91 | 7000000 | 0.1 | JavaFoil+Calcfoil stall+Eppler ext transition
92 | 7000000 | 0.1 | XFOIL ncrit=9
93 | 7000000 | 0.25 | JavaFoil+Calcfoil stall+Eppler ext transition
94 | 7000000 | 0.25 | XFOIL ncrit=9
95 | 7000000 | 0.5 | JavaFoil+Calcfoil stall+Eppler ext transition
96 | 7000000 | 0.5 | XFOIL ncrit=9
97 | 8000000 | 0 | JavaFoil+Calcfoil stall+Eppler ext transition
98 | 8000000 | 0 | XFOIL ncrit=9
99 | 8000000 | 0.1 | JavaFoil+Calcfoil stall+Eppler ext transition
100 | 8000000 | 0.1 | XFOIL ncrit=9
101 | 8000000 | 0.25 | JavaFoil+Calcfoil stall+Eppler ext transition
102 | 8000000 | 0.25 | XFOIL ncrit=9
103 | 8000000 | 0.5 | JavaFoil+Calcfoil stall+Eppler ext transition
104 | 8000000 | 0.5 | XFOIL ncrit=9
105 | 10000000 | 0 | JavaFoil+Calcfoil stall+Eppler ext transition
106 | 10000000 | 0 | XFOIL ncrit=9
107 | 10000000 | 0.1 | JavaFoil+Calcfoil stall+Eppler ext transition
108 | 10000000 | 0.1 | XFOIL ncrit=9
109 | 10000000 | 0.25 | JavaFoil+Calcfoil stall+Eppler ext transition
110 | 10000000 | 0.25 | XFOIL ncrit=9
111 | 10000000 | 0.5 | JavaFoil+Calcfoil stall+Eppler ext transition
112 | 10000000 | 0.5 | XFOIL ncrit=9
113 | 12000000 | 0 | JavaFoil+Calcfoil stall+Eppler ext transition
114 | 12000000 | 0 | XFOIL ncrit=9
115 | 12000000 | 0.1 | JavaFoil+Calcfoil stall+Eppler ext transition
116 | 12000000 | 0.1 | XFOIL ncrit=9
117 | 12000000 | 0.25 | JavaFoil+Calcfoil stall+Eppler ext transition
118 | 12000000 | 0.25 | XFOIL ncrit=9
119 | 12000000 | 0.5 | JavaFoil+Calcfoil stall+Eppler ext transition
120 | 12000000 | 0.5 | XFOIL ncrit=9
121 | 14000000 | 0 | JavaFoil+Calcfoil stall+Eppler ext transition
122 | 14000000 | 0 | XFOIL ncrit=9
123 | 14000000 | 0.1 | JavaFoil+Calcfoil stall+Eppler ext transition
124 | 14000000 | 0.1 | XFOIL ncrit=9
125 | 14000000 | 0.25 | JavaFoil+Calcfoil stall+Eppler ext transition
126 | 14000000 | 0.25 | XFOIL ncrit=9
127 | 14000000 | 0.5 | JavaFoil+Calcfoil stall+Eppler ext transition
128 | 14000000 | 0.5 | XFOIL ncrit=9
129 | 16000000 | 0 | JavaFoil+Calcfoil stall+Eppler ext transition
130 | 16000000 | 0 | XFOIL ncrit=9
131 | 16000000 | 0.1 | JavaFoil+Calcfoil stall+Eppler ext transition
132 | 16000000 | 0.1 | XFOIL ncrit=9
133 | 16000000 | 0.25 | JavaFoil+Calcfoil stall+Eppler ext transition
134 | 16000000 | 0.25 | XFOIL ncrit=9
135 | 16000000 | 0.5 | JavaFoil+Calcfoil stall+Eppler ext transition
136 | 16000000 | 0.5 | XFOIL ncrit=9
137 | 18000000 | 0 | JavaFoil+Calcfoil stall+Eppler ext transition
138 | 18000000 | 0 | XFOIL ncrit=9
139 | 18000000 | 0.1 | JavaFoil+Calcfoil stall+Eppler ext transition
140 | 18000000 | 0.1 | XFOIL ncrit=9
141 | 18000000 | 0.25 | JavaFoil+Calcfoil stall+Eppler ext transition
142 | 18000000 | 0.25 | XFOIL ncrit=9
143 | 18000000 | 0.5 | JavaFoil+Calcfoil stall+Eppler ext transition
144 | 18000000 | 0.5 | XFOIL ncrit=9
145 | 20000000 | 0 | JavaFoil+Calcfoil stall+Eppler ext transition
146 | 20000000 | 0 | XFOIL ncrit=9
147 | 20000000 | 0.1 | JavaFoil+Calcfoil stall+Eppler ext transition
148 | 20000000 | 0.1 | XFOIL ncrit=9
149 | 20000000 | 0.25 | JavaFoil+Calcfoil stall+Eppler ext transition
150 | 20000000 | 0.25 | XFOIL ncrit=9
151 | 20000000 | 0.5 | JavaFoil+Calcfoil stall+Eppler ext transition
152 | 20000000 | 0.5 | XFOIL ncrit=9

## 1. Re 50k Mach 0.00 (1)
BIGFOIL.COM POLAR EXPORT
NACA65-116 a=0.0
NACA65-116 a=0.0 |  |  |  | Cl Max: | 1.039 | at alpha= | 13.5 | deg
JavaFoil+Calcfoil stall+Eppler ext transition |  |  |  | L/D Max: | 29.572 | at alpha= | 6 | deg
Re: | 50000 |  |  | Cd Min: | 0.0196 | at alpha= | -0.5 | deg
Mach: | 0 |  |  | Cl=0 at alpha= | -0.5 | deg
|  |  |  | @ Cl=0.1, Cd= | 0.020111
|  |  |  | @ Cl=0.4, Cd= | 0.022071
|  |  |  | @ Cl=0.6, Cd= | 0.023899
alpha (deg) | Cl | Cd | Cm | Cl/Cd
-20 | -0.824 | 0.33603 | 0.009 | -2.451
-19.5 | -0.849 | 0.31192 | 0.009 | -2.721
-19 | -0.873 | 0.29027 | 0.009 | -3.009
-18.5 | -0.894 | 0.27396 | 0.009 | -3.264
-18 | -0.909 | 0.25704 | 0.008 | -3.537
-17.5 | -0.923 | 0.23753 | 0.008 | -3.884
-17 | -0.934 | 0.22127 | 0.008 | -4.223
-16.5 | -0.944 | 0.20704 | 0.008 | -4.561
-16 | -0.952 | 0.19503 | 0.008 | -4.882
-15.5 | -0.958 | 0.18557 | 0.007 | -5.161
-15 | -0.961 | 0.16953 | 0.007 | -5.667
-14.5 | -0.961 | 0.15964 | 0.007 | -6.021
-14 | -0.959 | 0.14727 | 0.006 | -6.51
-13.5 | -0.953 | 0.139 | 0.006 | -6.86
-13 | -0.945 | 0.12733 | 0.006 | -7.422
-12.5 | -0.934 | 0.11957 | 0.006 | -7.807
-12 | -0.919 | 0.11226 | 0.005 | -8.185
-11.5 | -0.901 | 0.10481 | 0.005 | -8.596
-11 | -0.88 | 0.09632 | 0.005 | -9.135
-10.5 | -0.856 | 0.08934 | 0.004 | -9.581
-10 | -0.829 | 0.08375 | 0.004 | -9.899
-9.5 | -0.799 | 0.0788 | 0.004 | -10.142
-9 | -0.767 | 0.07337 | 0.003 | -10.45
-8.5 | -0.732 | 0.06782 | 0.003 | -10.793
-8 | -0.695 | 0.06393 | 0.003 | -10.87
-7.5 | -0.656 | 0.0589 | 0.002 | -11.132
-7 | -0.615 | 0.05563 | 0.002 | -11.049
-6.5 | -0.571 | 0.05238 | 0.002 | -10.908
-6 | -0.527 | 0.0492 | 0.001 | -10.715
-5.5 | -0.482 | 0.04626 | 0.001 | -10.421
-5 | -0.436 | 0.04389 | 0.001 | -9.94
-4.5 | -0.471 | 0.02184 | 0 | -21.571
-4 | -0.414 | 0.02134 | -0.001 | -19.418
-3.5 | -0.357 | 0.02083 | -0.001 | -17.133
-3 | -0.286 | 0.02132 | -0.002 | -13.423
-2.5 | -0.23 | 0.02083 | -0.003 | -11.047
-2 | -0.173 | 0.02042 | -0.004 | -8.488
-1.5 | -0.116 | 0.02008 | -0.005 | -5.788
-1 | -0.058 | 0.01981 | -0.005 | -2.943
-0.5 | 0 | 0.0196 | -0.006 | -0.002
0 | 0.058 | 0.01993 | -0.007 | 2.913
0.5 | 0.116 | 0.02018 | -0.008 | 5.738
1 | 0.173 | 0.02046 | -0.009 | 8.47
1.5 | 0.23 | 0.02078 | -0.01 | 11.091
2 | 0.287 | 0.02117 | -0.01 | 13.574
2.5 | 0.343 | 0.02157 | -0.011 | 15.914
3 | 0.399 | 0.02206 | -0.012 | 18.098
3.5 | 0.454 | 0.02266 | -0.013 | 20.053
4 | 0.509 | 0.02324 | -0.014 | 21.908
4.5 | 0.563 | 0.02403 | -0.015 | 23.419
5 | 0.642 | 0.02375 | -0.016 | 27.02
5.5 | 0.696 | 0.02449 | -0.017 | 28.43
6 | 0.749 | 0.02533 | -0.018 | 29.572
6.5 | 0.67 | 0.05041 | -0.009 | 13.297
7 | 0.712 | 0.0536 | -0.009 | 13.291
7.5 | 0.753 | 0.05754 | -0.009 | 13.093
8 | 0.792 | 0.06081 | -0.009 | 13.032
8.5 | 0.83 | 0.06612 | -0.01 | 12.55
9 | 0.865 | 0.06981 | -0.01 | 12.387
9.5 | 0.898 | 0.07579 | -0.01 | 11.842
10 | 0.928 | 0.0808 | -0.011 | 11.48
10.5 | 0.955 | 0.08559 | -0.011 | 11.158
11 | 0.98 | 0.09151 | -0.011 | 10.705
11.5 | 1.001 | 0.1002 | -0.011 | 9.991
12 | 1.016 | 0.1067 | -0.012 | 9.525
12.5 | 1.027 | 0.11558 | -0.012 | 8.89
13 | 1.035 | 0.1246 | -0.012 | 8.307
13.5 | 1.039 | 0.13136 | -0.012 | 7.908
14 | 1.039 | 0.14247 | -0.012 | 7.294
14.5 | 1.036 | 0.15245 | -0.013 | 6.794
15 | 1.029 | 0.16619 | -0.013 | 6.193
15.5 | 1.019 | 0.17074 | -0.013 | 5.971
16 | 1.007 | 0.18683 | -0.013 | 5.39
16.5 | 0.992 | 0.20144 | -0.013 | 4.926
17 | 0.975 | 0.21084 | -0.013 | 4.625
17.5 | 0.956 | 0.23356 | -0.014 | 4.094
18 | 0.936 | 0.24159 | -0.014 | 3.872
18.5 | 0.914 | 0.25747 | -0.014 | 3.548

## 2. Re 50k Mach 0.00 (2)
BIGFOIL.COM POLAR EXPORT
NACA65-116 a=0.0
NACA65-116 a=0.0 |  |  |  | Cl Max: | 0.9542 | at alpha= | 10.5 | deg
XFOIL ncrit=9 |  |  |  | L/D Max: | 20.9834 | at alpha= | 8.5 | deg
Re: | 50000 |  |  | Cd Min: | 0.17982 | at alpha= | 15.5 | deg
Mach: | 0 |  |  | Cl=0 at alpha= | 5.0474 | deg
|  |  |  | @ Cl=0.1, Cd= | 0.051504
|  |  |  | @ Cl=0.4, Cd= | 0.059875
|  |  |  | @ Cl=0.6, Cd= | 0.17982
alpha (deg) | Cl | Cd | Cm | Cl/Cd
-13.5 | -0.4764 | 0.15093 | -0.005 | -3.1564
-13 | -0.4626 | 0.14426 | -0.0068 | -3.2067
-12.5 | -0.4508 | 0.13762 | -0.0085 | -3.2757
-12 | -0.4572 | 0.1327 | -0.01 | -3.4454
-11.5 | -0.5902 | 0.09612 | -0.042 | -6.1402
-11 | -0.669 | 0.07896 | -0.0506 | -8.4726
-10.5 | -0.7298 | 0.06947 | -0.0497 | -10.5053
-10 | -0.8134 | 0.06466 | -0.0397 | -12.5796
-9.5 | -0.8308 | 0.05952 | -0.0321 | -13.9583
-9 | -0.8575 | 0.05549 | -0.0225 | -15.4532
-8.5 | -0.871 | 0.05121 | -0.0142 | -17.0084
-8 | -0.8686 | 0.04697 | -0.0076 | -18.4927
-7.5 | -0.8523 | 0.04328 | -0.0025 | -19.6927
-7 | -0.8238 | 0.03999 | 0.0016 | -20.6002
-6.5 | -0.7699 | 0.03674 | 0.0022 | -20.9554
-6 | -0.7035 | 0.0345 | 0.0021 | -20.3913
-5.5 | -0.6849 | 0.03233 | 0.0077 | -21.1847
-5 | -0.3437 | 0.05211 | 0.006 | -6.5957
-4.5 | -0.2774 | 0.05074 | 0.0016 | -5.4671
-4 | -0.2326 | 0.04937 | -0.0009 | -4.7114
-3.5 | -0.1847 | 0.04785 | -0.0048 | -3.86
-3 | -0.1538 | 0.04691 | -0.0058 | -3.2786
-2.5 | -0.124 | 0.04619 | -0.0066 | -2.6846
-2 | -0.0941 | 0.04567 | -0.0075 | -2.0604
-1.5 | -0.0616 | 0.04538 | -0.0089 | -1.3574
-1 | -0.0256 | 0.04519 | -0.0109 | -0.5665
-0.5 | 0.008 | 0.04511 | -0.0124 | 0.17734
0 | 0.0379 | 0.04532 | -0.0131 | 0.83628
0.5 | 0.0566 | 0.04553 | -0.0116 | 1.2431
1 | 0.0782 | 0.04604 | -0.0107 | 1.6985
1.5 | 0.0846 | 0.04634 | -0.007 | 1.8256
2 | 0.087 | 0.04669 | -0.0028 | 1.8634
2.5 | 0.0704 | 0.04672 | 0.0048 | 1.5068
3 | -0.009 | 0.04434 | 0.0242 | -0.20298
3.5 | -0.0145 | 0.04381 | 0.0295 | -0.33097
4 | -0.0218 | 0.04315 | 0.035 | -0.50521
4.5 | -0.0229 | 0.04288 | 0.0394 | -0.53405
5 | -0.0077 | 0.04385 | 0.0408 | -0.1756
5.5 | 0.0736 | 0.04952 | 0.0292 | 1.4863
6 | 0.1553 | 0.05566 | 0.0187 | 2.7902
6.5 | 0.2274 | 0.06041 | 0.0119 | 3.7643
7 | 0.3863 | 0.05998 | 0.0056 | 6.4405
7.5 | 0.4872 | 0.05921 | 0.004 | 8.2283
8 | 0.6323 | 0.04715 | 0.0096 | 13.4104
8.5 | 0.7084 | 0.03376 | 0.0284 | 20.9834
9 | 0.7494 | 0.03751 | 0.0317 | 19.9787
9.5 | 0.8889 | 0.04284 | 0.0236 | 20.7493
10 | 0.9357 | 0.0483 | 0.0242 | 19.3727
10.5 | 0.9542 | 0.05422 | 0.0275 | 17.5987
11 | 0.9481 | 0.06047 | 0.0322 | 15.6788
11.5 | 0.9148 | 0.06691 | 0.0379 | 13.6721
12 | 0.8633 | 0.07521 | 0.0406 | 11.4785
12.5 | 0.8094 | 0.08627 | 0.0392 | 9.3822
13.5 | 0.5741 | 0.15447 | -0.0059 | 3.7166
14 | 0.5672 | 0.15975 | -0.0086 | 3.5505
14.5 | 0.5709 | 0.16623 | -0.0115 | 3.4344
15 | 0.5831 | 0.17311 | -0.0141 | 3.3684
15.5 | 0.5974 | 0.17982 | -0.0166 | 3.3222

## 3. Re 50k Mach 0.10 (1)
BIGFOIL.COM POLAR EXPORT
NACA65-116 a=0.0
NACA65-116 a=0.0 |  |  |  | Cl Max: | 1.028 | at alpha= | 13.5 | deg
JavaFoil+Calcfoil stall+Eppler ext transition |  |  |  | L/D Max: | 29.535 | at alpha= | 6 | deg
Re: | 50000 |  |  | Cd Min: | 0.01966 | at alpha= | -0.5 | deg
Mach: | 0.1 |  |  | Cl=0 at alpha= | -0.5 | deg
|  |  |  | @ Cl=0.1, Cd= | 0.020172
|  |  |  | @ Cl=0.4, Cd= | 0.022161
|  |  |  | @ Cl=0.6, Cd= | 0.024011
alpha (deg) | Cl | Cd | Cm | Cl/Cd
-19.5 | -0.798 | 0.33192 | 0.009 | -2.403
-19 | -0.826 | 0.30786 | 0.009 | -2.683
-18.5 | -0.851 | 0.28463 | 0.009 | -2.989
-18 | -0.869 | 0.27072 | 0.009 | -3.21
-17.5 | -0.886 | 0.24613 | 0.008 | -3.6
-17 | -0.901 | 0.23232 | 0.008 | -3.88
-16.5 | -0.915 | 0.2157 | 0.008 | -4.241
-16 | -0.926 | 0.20324 | 0.008 | -4.556
-15.5 | -0.935 | 0.19227 | 0.007 | -4.863
-15 | -0.941 | 0.17394 | 0.007 | -5.411
-14.5 | -0.945 | 0.16514 | 0.007 | -5.72
-14 | -0.945 | 0.15152 | 0.007 | -6.236
-13.5 | -0.942 | 0.14099 | 0.006 | -6.683
-13 | -0.936 | 0.13058 | 0.006 | -7.169
-12.5 | -0.927 | 0.12322 | 0.006 | -7.521
-12 | -0.914 | 0.11281 | 0.005 | -8.101
-11.5 | -0.898 | 0.10562 | 0.005 | -8.499
-11 | -0.878 | 0.09746 | 0.005 | -9.009
-10.5 | -0.855 | 0.09103 | 0.004 | -9.395
-10 | -0.829 | 0.08538 | 0.004 | -9.712
-9.5 | -0.8 | 0.07834 | 0.004 | -10.213
-9 | -0.768 | 0.07317 | 0.003 | -10.5
-8.5 | -0.734 | 0.06813 | 0.003 | -10.772
-8 | -0.697 | 0.06454 | 0.003 | -10.802
-7.5 | -0.658 | 0.05937 | 0.002 | -11.085
-7 | -0.617 | 0.05555 | 0.002 | -11.105
-6.5 | -0.574 | 0.05268 | 0.002 | -10.892
-6 | -0.53 | 0.04942 | 0.001 | -10.714
-5.5 | -0.484 | 0.04633 | 0.001 | -10.455
-5 | -0.438 | 0.04403 | 0.001 | -9.955
-4.5 | -0.473 | 0.02192 | 0 | -21.583
-4 | -0.416 | 0.02142 | -0.001 | -19.429
-3.5 | -0.358 | 0.0209 | -0.001 | -17.153
-3 | -0.287 | 0.02137 | -0.002 | -13.45
-2.5 | -0.231 | 0.02092 | -0.003 | -11.045
-2 | -0.174 | 0.02051 | -0.004 | -8.484
-1.5 | -0.117 | 0.02017 | -0.005 | -5.786
-1 | -0.059 | 0.01989 | -0.005 | -2.944
-0.5 | 0 | 0.01966 | -0.006 | -0.002
0 | 0.058 | 0.02002 | -0.007 | 2.913
0.5 | 0.116 | 0.02023 | -0.008 | 5.753
1 | 0.174 | 0.02051 | -0.009 | 8.487
1.5 | 0.231 | 0.02086 | -0.01 | 11.093
2 | 0.289 | 0.02126 | -0.01 | 13.575
2.5 | 0.345 | 0.02168 | -0.011 | 15.908
3 | 0.401 | 0.02217 | -0.012 | 18.088
3.5 | 0.456 | 0.02273 | -0.013 | 20.084
4 | 0.511 | 0.02336 | -0.014 | 21.887
4.5 | 0.565 | 0.02412 | -0.015 | 23.449
5 | 0.645 | 0.02387 | -0.016 | 26.996
5.5 | 0.699 | 0.02461 | -0.017 | 28.402
6 | 0.752 | 0.02547 | -0.018 | 29.535
6.5 | 0.673 | 0.05053 | -0.009 | 13.322
7 | 0.716 | 0.05384 | -0.009 | 13.292
7.5 | 0.756 | 0.05722 | -0.009 | 13.217
8 | 0.795 | 0.06107 | -0.01 | 13.022
8.5 | 0.832 | 0.06562 | -0.01 | 12.682
9 | 0.867 | 0.07106 | -0.01 | 12.199
9.5 | 0.899 | 0.07572 | -0.01 | 11.875
10 | 0.929 | 0.08218 | -0.011 | 11.3
10.5 | 0.955 | 0.08623 | -0.011 | 11.078
11 | 0.979 | 0.09335 | -0.011 | 10.484
11.5 | 0.999 | 0.09946 | -0.011 | 10.042
12 | 1.012 | 0.10994 | -0.012 | 9.207
12.5 | 1.021 | 0.11648 | -0.012 | 8.768
13 | 1.027 | 0.12448 | -0.012 | 8.247
13.5 | 1.028 | 0.13742 | -0.012 | 7.48
14 | 1.025 | 0.14236 | -0.012 | 7.201
14.5 | 1.019 | 0.15226 | -0.012 | 6.69
15 | 1.009 | 0.16974 | -0.013 | 5.943
15.5 | 0.995 | 0.18015 | -0.013 | 5.526
16 | 0.979 | 0.19448 | -0.013 | 5.036
16.5 | 0.961 | 0.21184 | -0.013 | 4.535
17 | 0.94 | 0.22584 | -0.014 | 4.161
17.5 | 0.917 | 0.23516 | -0.014 | 3.898
18 | 0.892 | 0.25953 | -0.014 | 3.438
18.5 | 0.866 | 0.27045 | -0.014 | 3.204

## 4. Re 50k Mach 0.10 (2)
BIGFOIL.COM POLAR EXPORT
NACA65-116 a=0.0
NACA65-116 a=0.0 |  |  |  | Cl Max: | 0.9472 | at alpha= | 10.5 | deg
XFOIL ncrit=9 |  |  |  | L/D Max: | 20.5271 | at alpha= | 8.5 | deg
Re: | 50000 |  |  | Cd Min: | 0.18036 | at alpha= | 15.5 | deg
Mach: | 0.1 |  |  | Cl=0 at alpha= | 5.0477 | deg
|  |  |  | @ Cl=0.1, Cd= | 0.051727
|  |  |  | @ Cl=0.4, Cd= | 0.060112
|  |  |  | @ Cl=0.6, Cd= | 0.18036
alpha (deg) | Cl | Cd | Cm | Cl/Cd
0 | 0.04 | 0.04554 | -0.0135 | 0.87835
0.5 | 0.0607 | 0.04581 | -0.0124 | 1.325
1 | 0.0795 | 0.04626 | -0.0109 | 1.7185
1.5 | 0.0877 | 0.04661 | -0.0075 | 1.8816
2 | 0.0923 | 0.04703 | -0.0036 | 1.9626
2.5 | 0.0821 | 0.04721 | 0.0028 | 1.739
3 | -0.0075 | 0.04467 | 0.024 | -0.1679
3.5 | -0.0127 | 0.04417 | 0.0293 | -0.28753
4 | -0.0199 | 0.04353 | 0.0348 | -0.45716
4.5 | -0.022 | 0.04321 | 0.0394 | -0.50914
5 | -0.0082 | 0.04408 | 0.041 | -0.18603
5.5 | 0.0777 | 0.0501 | 0.0285 | 1.5509
6 | 0.1491 | 0.05531 | 0.02 | 2.6957
6.5 | 0.2208 | 0.06019 | 0.0131 | 3.6684
7 | 0.3877 | 0.06013 | 0.006 | 6.4477
7.5 | 0.4689 | 0.06001 | 0.0056 | 7.8137
8 | 0.6613 | 0.0433 | 0.0116 | 15.2725
8.5 | 0.7049 | 0.03434 | 0.0296 | 20.5271
9 | 0.7541 | 0.03793 | 0.0324 | 19.8814
9.5 | 0.8914 | 0.04348 | 0.0244 | 20.5014
10 | 0.9336 | 0.049 | 0.0255 | 19.0531
10.5 | 0.9472 | 0.05495 | 0.0292 | 17.2375
11 | 0.9354 | 0.06119 | 0.0343 | 15.2868
11.5 | 0.8992 | 0.0679 | 0.0394 | 13.243
12 | 0.848 | 0.07661 | 0.0412 | 11.0691
12.5 | 0.799 | 0.08791 | 0.0392 | 9.0888
13 | 0.6309 | 0.1227 | 0.0161 | 5.1418
13.5 | 0.574 | 0.15512 | -0.0059 | 3.7004
14 | 0.5664 | 0.16024 | -0.0086 | 3.5347
14.5 | 0.5702 | 0.16671 | -0.0116 | 3.4203
15 | 0.5827 | 0.17362 | -0.0142 | 3.3562
15.5 | 0.5972 | 0.18036 | -0.0167 | 3.3112

## 5. Re 50k Mach 0.25 (1)
BIGFOIL.COM POLAR EXPORT
NACA65-116 a=0.0
NACA65-116 a=0.0 |  |  |  | Cl Max: | 0.974 | at alpha= | 11.5 | deg
JavaFoil+Calcfoil stall+Eppler ext transition |  |  |  | L/D Max: | 28.186 | at alpha= | 5.5 | deg
Re: | 50000 |  |  | Cd Min: | 0.02003 | at alpha= | -0.5 | deg
Mach: | 0.25 |  |  | Cl=0 at alpha= | -0.5 | deg
|  |  |  | @ Cl=0.1, Cd= | 0.020573
|  |  |  | @ Cl=0.4, Cd= | 0.02254
|  |  |  | @ Cl=0.6, Cd= | 0.024718
alpha (deg) | Cl | Cd | Cm | Cl/Cd
-17 | -0.604 | 0.33594 | 0.008 | -1.797
-16.5 | -0.651 | 0.29411 | 0.008 | -2.213
-16 | -0.694 | 0.27816 | 0.007 | -2.496
-15.5 | -0.733 | 0.24734 | 0.007 | -2.965
-15 | -0.768 | 0.2199 | 0.007 | -3.494
-14.5 | -0.798 | 0.20161 | 0.007 | -3.96
-14 | -0.823 | 0.18648 | 0.006 | -4.416
-13.5 | -0.843 | 0.1664 | 0.006 | -5.067
-13 | -0.857 | 0.14697 | 0.006 | -5.832
-12.5 | -0.865 | 0.1368 | 0.006 | -6.327
-12 | -0.868 | 0.12588 | 0.005 | -6.896
-11.5 | -0.865 | 0.115 | 0.005 | -7.523
-11 | -0.857 | 0.10679 | 0.005 | -8.023
-10.5 | -0.843 | 0.09895 | 0.005 | -8.521
-10 | -0.824 | 0.08924 | 0.004 | -9.239
-9.5 | -0.801 | 0.08261 | 0.004 | -9.699
-9 | -0.774 | 0.07701 | 0.003 | -10.048
-8.5 | -0.743 | 0.07045 | 0.003 | -10.54
-8 | -0.708 | 0.06603 | 0.003 | -10.723
-7.5 | -0.67 | 0.06128 | 0.002 | -10.94
-7 | -0.63 | 0.057 | 0.002 | -11.049
-6.5 | -0.587 | 0.05318 | 0.002 | -11.03
-6 | -0.542 | 0.05016 | 0.001 | -10.804
-5.5 | -0.496 | 0.04697 | 0.001 | -10.565
-5 | -0.449 | 0.04435 | 0.001 | -10.133
-4.5 | -0.402 | 0.04209 | 0 | -9.543
-4 | -0.426 | 0.02189 | -0.001 | -19.477
-3.5 | -0.367 | 0.02133 | -0.001 | -17.22
-3 | -0.295 | 0.02181 | -0.002 | -13.518
-2.5 | -0.237 | 0.02137 | -0.003 | -11.081
-2 | -0.178 | 0.02092 | -0.004 | -8.532
-1.5 | -0.12 | 0.02056 | -0.005 | -5.82
-1 | -0.06 | 0.02028 | -0.006 | -2.961
-0.5 | 0 | 0.02003 | -0.006 | -0.002
0 | 0.06 | 0.02039 | -0.007 | 2.933
0.5 | 0.119 | 0.02066 | -0.008 | 5.771
1 | 0.178 | 0.02093 | -0.009 | 8.53
1.5 | 0.237 | 0.02129 | -0.01 | 11.148
2 | 0.296 | 0.02168 | -0.011 | 13.653
2.5 | 0.354 | 0.02212 | -0.012 | 15.986
3 | 0.411 | 0.02264 | -0.012 | 18.16
3.5 | 0.468 | 0.02324 | -0.013 | 20.145
4 | 0.524 | 0.02391 | -0.014 | 21.925
4.5 | 0.579 | 0.02477 | -0.015 | 23.382
5 | 0.66 | 0.02457 | -0.017 | 26.858
5.5 | 0.715 | 0.02538 | -0.018 | 28.186
6 | 0.646 | 0.04813 | -0.009 | 13.412
6.5 | 0.689 | 0.05129 | -0.009 | 13.43
7 | 0.731 | 0.05507 | -0.009 | 13.28
7.5 | 0.772 | 0.05868 | -0.009 | 13.149
8 | 0.809 | 0.06317 | -0.01 | 12.814
8.5 | 0.844 | 0.06723 | -0.01 | 12.56
9 | 0.876 | 0.07262 | -0.01 | 12.068
9.5 | 0.905 | 0.07923 | -0.011 | 11.418
10 | 0.929 | 0.08662 | -0.011 | 10.724
10.5 | 0.949 | 0.09171 | -0.011 | 10.344
11 | 0.964 | 0.09924 | -0.011 | 9.712
11.5 | 0.974 | 0.10921 | -0.011 | 8.917
12 | 0.973 | 0.11754 | -0.011 | 8.279
12.5 | 0.966 | 0.13179 | -0.012 | 7.329
13 | 0.952 | 0.14136 | -0.012 | 6.734
13.5 | 0.931 | 0.1587 | -0.012 | 5.866
14 | 0.903 | 0.16906 | -0.012 | 5.342
14.5 | 0.869 | 0.18453 | -0.012 | 4.71
15 | 0.829 | 0.21243 | -0.012 | 3.903
15.5 | 0.783 | 0.23313 | -0.013 | 3.361
16 | 0.733 | 0.25826 | -0.013 | 2.837
16.5 | 0.678 | 0.29054 | -0.013 | 2.332

## 6. Re 50k Mach 0.25 (2)
BIGFOIL.COM POLAR EXPORT
NACA65-116 a=0.0
NACA65-116 a=0.0 |  |  |  | Cl Max: | 0.913 | at alpha= | 10 | deg
XFOIL ncrit=9 |  |  |  | L/D Max: | 19.5498 | at alpha= | 9 | deg
Re: | 50000 |  |  | Cd Min: | 0.17657 | at alpha= | 15 | deg
Mach: | 0.25 |  |  | Cl=0 at alpha= | 4.9032 | deg
|  |  |  | @ Cl=0.1, Cd= | 0.047884
|  |  |  | @ Cl=0.4, Cd= | 0.060712
|  |  |  | @ Cl=0.6, Cd= | 0.17657
alpha (deg) | Cl | Cd | Cm | Cl/Cd
-12.5 | -0.4434 | 0.14041 | -0.0099 | -3.1579
-12 | -0.4435 | 0.13498 | -0.0116 | -3.2857
-11.5 | -0.417 | 0.12588 | -0.0139 | -3.3127
-11 | -0.5732 | 0.08822 | -0.0486 | -6.4974
-10.5 | -0.6625 | 0.07372 | -0.0555 | -8.9867
-10 | -0.7356 | 0.06706 | -0.0514 | -10.9693
-9.5 | -0.7684 | 0.06208 | -0.0441 | -12.3776
-9 | -0.8143 | 0.05902 | -0.0329 | -13.797
-8.5 | -0.8489 | 0.05547 | -0.0226 | -15.3038
-8 | -0.8654 | 0.05141 | -0.0142 | -16.8333
-7.5 | -0.866 | 0.0474 | -0.0072 | -18.27
-7 | -0.8503 | 0.04358 | -0.0017 | -19.5112
-6.5 | -0.8069 | 0.03966 | 0.0006 | -20.3454
-6 | -0.7436 | 0.03686 | 0.001 | -20.1736
-5.5 | -0.6895 | 0.03477 | 0.0031 | -19.8303
-5 | -0.6889 | 0.03215 | 0.0112 | -21.4277
-4.5 | -0.3115 | 0.05267 | 0.0048 | -5.9142
-4 | -0.2596 | 0.05127 | 0.0018 | -5.0634
-3.5 | -0.2179 | 0.04992 | -0.0004 | -4.365
-3 | -0.1842 | 0.04887 | -0.0015 | -3.7692
-2.5 | -0.1527 | 0.04805 | -0.0024 | -3.1779
-2 | -0.1203 | 0.04742 | -0.0034 | -2.5369
-1.5 | -0.0801 | 0.04695 | -0.006 | -1.7061
-1 | -0.0145 | 0.04664 | -0.0136 | -0.31089
-0.5 | 0.0311 | 0.04671 | -0.0171 | 0.66581
0 | 0.0559 | 0.04687 | -0.0166 | 1.1927
0.5 | 0.0773 | 0.04723 | -0.0154 | 1.6367
1 | 0.094 | 0.04767 | -0.0134 | 1.9719
1.5 | 0.1117 | 0.0483 | -0.0116 | 2.3126
2 | 0.1176 | 0.04878 | -0.0077 | 2.4108
2.5 | 0.1239 | 0.04941 | -0.0041 | 2.5076
3 | 0.0858 | 0.04907 | 0.0072 | 1.7485
3.5 | -0.0037 | 0.04611 | 0.0285 | -0.080243
4 | -0.0097 | 0.04563 | 0.0339 | -0.21258
4.5 | -0.015 | 0.04516 | 0.039 | -0.33215
5 | 0.0036 | 0.04643 | 0.0395 | 0.077536
5.5 | 0.0938 | 0.05266 | 0.0264 | 1.7812
6 | 0.1577 | 0.05695 | 0.0198 | 2.7691
6.5 | 0.3322 | 0.0598 | 0.0084 | 5.5552
7 | 0.4147 | 0.06091 | 0.0066 | 6.8084
7.5 | 0.4817 | 0.06021 | 0.0085 | 8.0003
8.5 | 0.6967 | 0.03699 | 0.035 | 18.8348
9 | 0.7947 | 0.04065 | 0.0343 | 19.5498
9.5 | 0.8873 | 0.04668 | 0.0307 | 19.0081
10 | 0.913 | 0.05262 | 0.0332 | 17.3508
10.5 | 0.8976 | 0.05828 | 0.0388 | 15.4015
11 | 0.8688 | 0.0651 | 0.0429 | 13.3456
11.5 | 0.8262 | 0.07358 | 0.0442 | 11.2286
12 | 0.7831 | 0.08419 | 0.0424 | 9.3016
12.5 | 0.6537 | 0.10898 | 0.0266 | 5.9983
13.5 | 0.5687 | 0.15795 | -0.0055 | 3.6005
14 | 0.5623 | 0.16279 | -0.0085 | 3.4541
14.5 | 0.5675 | 0.16932 | -0.0117 | 3.3516
15 | 0.5824 | 0.17657 | -0.0145 | 3.2984

## 7. Re 50k Mach 0.50 (1)
BIGFOIL.COM POLAR EXPORT
NACA65-116 a=0.0
NACA65-116 a=0.0 |  |  |  | Cl Max: | 1.128 | at alpha= | 20 | deg
JavaFoil+Calcfoil stall+Eppler ext transition |  |  |  | L/D Max: | 26.087 | at alpha= | 5 | deg
Re: | 50000 |  |  | Cd Min: | 0.02179 | at alpha= | -0.5 | deg
Mach: | 0.5 |  |  | Cl=0 at alpha= | -0.5 | deg
|  |  |  | @ Cl=0.1, Cd= | 0.022244
|  |  |  | @ Cl=0.4, Cd= | 0.024244
|  |  |  | @ Cl=0.6, Cd= | 0.026549
alpha (deg) | Cl | Cd | Cm | Cl/Cd
-20 | -1.077 | 0.44705 | 0.017 | -2.408
-19.5 | -1.05 | 0.42366 | 0.016 | -2.478
-19 | -1.023 | 0.41918 | 0.016 | -2.441
-18.5 | -0.996 | 0.43097 | 0.015 | -2.312
-18 | -0.97 | 0.42171 | 0.015 | -2.299
-17.5 | -0.941 | 0.39653 | 0.013 | -2.372
-17 | -0.914 | 0.37016 | 0.013 | -2.468
-16.5 | -0.887 | 0.37021 | 0.012 | -2.395
-16 | -0.86 | 0.36747 | 0.012 | -2.34
-15.5 | -0.831 | 0.34712 | 0.011 | -2.395
-15 | -0.804 | 0.32475 | 0.01 | -2.474
-14.5 | -0.776 | 0.31327 | 0.01 | -2.478
-14 | -0.749 | 0.34146 | 0.009 | -2.194
-13.5 | -0.722 | 0.33775 | 0.009 | -2.138
-13 | -0.693 | 0.29339 | 0.008 | -2.363
-12.5 | -0.666 | 0.26824 | 0.007 | -2.483
-12 | -0.639 | 0.26582 | 0.007 | -2.403
-11.5 | -0.611 | 0.26699 | 0.006 | -2.29
-11 | -0.584 | 0.25701 | 0.006 | -2.272
-10.5 | -0.556 | 0.23024 | 0.005 | -2.413
-10 | -0.528 | 0.23018 | 0.005 | -2.294
-9.5 | -0.5 | 0.21033 | 0.004 | -2.38
-9 | -0.473 | 0.18885 | 0.004 | -2.504
-8.5 | -0.445 | 0.15409 | 0.003 | -2.887
-8 | -0.658 | 0.09319 | 0.003 | -7.065
-7.5 | -0.678 | 0.07638 | 0.003 | -8.881
-7 | -0.662 | 0.0889 | 0.002 | -7.447
-6.5 | -0.629 | 0.06011 | 0.002 | -10.464
-6 | -0.589 | 0.055 | 0.001 | -10.706
-5.5 | -0.544 | 0.05037 | 0.001 | -10.794
-5 | -0.495 | 0.04683 | 0.001 | -10.581
-4.5 | -0.445 | 0.04421 | 0 | -10.058
-4 | -0.392 | 0.04163 | 0 | -9.419
-3.5 | -0.406 | 0.02337 | -0.002 | -17.355
-3 | -0.34 | 0.02267 | -0.003 | -15.005
-2.5 | -0.262 | 0.02325 | -0.003 | -11.284
-2 | -0.198 | 0.02276 | -0.004 | -8.682
-1.5 | -0.133 | 0.02237 | -0.005 | -5.928
-1 | -0.066 | 0.02205 | -0.006 | -3.016
-0.5 | 0 | 0.02179 | -0.007 | -0.002
0 | 0.066 | 0.0221 | -0.008 | 2.999
0.5 | 0.132 | 0.02238 | -0.009 | 5.91
1 | 0.198 | 0.02269 | -0.01 | 8.728
1.5 | 0.264 | 0.02308 | -0.011 | 11.417
2 | 0.329 | 0.02356 | -0.012 | 13.955
2.5 | 0.392 | 0.02416 | -0.013 | 16.237
3 | 0.456 | 0.02483 | -0.014 | 18.349
3.5 | 0.518 | 0.02565 | -0.014 | 20.196
4 | 0.58 | 0.0265 | -0.015 | 21.887
4.5 | 0.665 | 0.02671 | -0.017 | 24.902
5 | 0.726 | 0.02781 | -0.018 | 26.087
5.5 | 0.662 | 0.04773 | -0.009 | 13.861
6 | 0.708 | 0.05194 | -0.009 | 13.623
6.5 | 0.749 | 0.05629 | -0.009 | 13.297
7 | 0.782 | 0.06171 | -0.01 | 12.671
7.5 | 0.804 | 0.06822 | -0.01 | 11.78
8 | 0.805 | 0.08022 | -0.01 | 10.03
8.5 | 0.754 | 0.09727 | -0.01 | 7.748
9 | 0.527 | 0.15865 | -0.01 | 3.319
9.5 | 0.555 | 0.21147 | -0.012 | 2.622
10 | 0.582 | 0.21794 | -0.012 | 2.67
10.5 | 0.609 | 0.23746 | -0.012 | 2.565
11 | 0.636 | 0.24055 | -0.013 | 2.645
11.5 | 0.665 | 0.24579 | -0.015 | 2.704
12 | 0.692 | 0.26653 | -0.015 | 2.596
12.5 | 0.719 | 0.29132 | -0.016 | 2.467
13 | 0.746 | 0.28531 | -0.016 | 2.614
13.5 | 0.775 | 0.30454 | -0.018 | 2.543
14 | 0.801 | 0.33561 | -0.018 | 2.388
14.5 | 0.828 | 0.34252 | -0.019 | 2.418
15 | 0.855 | 0.3467 | -0.019 | 2.466
15.5 | 0.884 | 0.37413 | -0.021 | 2.363
16 | 0.911 | 0.3839 | -0.022 | 2.372
16.5 | 0.937 | 0.39079 | -0.022 | 2.399
17 | 0.964 | 0.38002 | -0.023 | 2.538
17.5 | 0.993 | 0.41786 | -0.025 | 2.377
18 | 1.02 | 0.42637 | -0.025 | 2.392
18.5 | 1.046 | 0.4268 | -0.026 | 2.451
19 | 1.073 | 0.4446 | -0.026 | 2.413
19.5 | 1.102 | 0.46985 | -0.028 | 2.346
20 | 1.128 | 0.48029 | -0.028 | 2.349

## 8. Re 50k Mach 0.50 (2)
BIGFOIL.COM POLAR EXPORT
NACA65-116 a=0.0
NACA65-116 a=0.0 |  |  |  | Cl Max: | 0.8175 | at alpha= | 20 | deg
XFOIL ncrit=9 |  |  |  | L/D Max: | 15.5261 | at alpha= | 8 | deg
Re: | 50000 |  |  | Cd Min: | 0.27425 | at alpha= | 20 | deg
Mach: | 0.5 |  |  | Cl=0 at alpha= | -0.7364 | deg
|  |  |  | @ Cl=0.1, Cd= | 0.052955
|  |  |  | @ Cl=0.4, Cd= | 0.065793
|  |  |  | @ Cl=0.6, Cd= | 0.19023
alpha (deg) | Cl | Cd | Cm | Cl/Cd
-11 | -0.4469 | 0.11231 | -0.0435 | -3.9792
-10.5 | -0.4428 | 0.10191 | -0.0482 | -4.345
-10 | -0.48 | 0.08761 | -0.0583 | -5.4788
-9.5 | -0.51 | 0.07687 | -0.0632 | -6.6346
-9 | -0.5664 | 0.06894 | -0.063 | -8.2158
-8.5 | -0.6367 | 0.06478 | -0.0558 | -9.8287
-8 | -0.7057 | 0.06155 | -0.0462 | -11.4655
-7.5 | -0.7688 | 0.05879 | -0.0347 | -13.0771
-7 | -0.8113 | 0.05522 | -0.0245 | -14.6921
-6.5 | -0.8326 | 0.05115 | -0.0157 | -16.2776
-6 | -0.8355 | 0.04708 | -0.008 | -17.7464
-5.5 | -0.7764 | 0.04291 | -0.0059 | -18.0937
-5 | -0.6948 | 0.04016 | -0.0049 | -17.3008
-4.5 | -0.6895 | 0.03758 | 0.0039 | -18.3475
-3.5 | -0.3104 | 0.05698 | 0.0095 | -5.4475
-3 | -0.2642 | 0.05562 | 0.0079 | -4.7501
-2.5 | -0.1971 | 0.05437 | 0.0015 | -3.6252
-2 | -0.1308 | 0.05341 | -0.0051 | -2.449
-1.5 | -0.0773 | 0.05278 | -0.0094 | -1.4646
-1 | -0.0252 | 0.05252 | -0.0134 | -0.47982
-0.5 | 0.0226 | 0.05256 | -0.0165 | 0.42998
0 | 0.0702 | 0.05265 | -0.0197 | 1.3333
0.5 | 0.1278 | 0.05324 | -0.0248 | 2.4005
1 | 0.1458 | 0.05383 | -0.0222 | 2.7085
1.5 | 0.1645 | 0.05461 | -0.0197 | 3.0123
2 | 0.1878 | 0.05563 | -0.0181 | 3.3759
2.5 | 0.2101 | 0.05678 | -0.0162 | 3.7002
3 | 0.2285 | 0.05795 | -0.0136 | 3.9431
3.5 | 0.2496 | 0.05927 | -0.0114 | 4.2112
4 | 0.2753 | 0.06073 | -0.0094 | 4.5332
4.5 | 0.3025 | 0.06219 | -0.0072 | 4.8641
5 | 0.3473 | 0.06389 | -0.0065 | 5.4359
5.5 | 0.3526 | 0.06469 | -0.0003 | 5.4506
6 | 0.3859 | 0.06565 | 0.0035 | 5.8781
6.5 | 0.4164 | 0.06596 | 0.0089 | 6.3129
7 | 0.4302 | 0.06584 | 0.0163 | 6.534
7.5 | 0.5435 | 0.05688 | 0.0266 | 9.5552
8 | 0.667 | 0.04296 | 0.0475 | 15.5261
8.5 | 0.7007 | 0.04712 | 0.0517 | 14.8705
9 | 0.7215 | 0.05292 | 0.054 | 13.6338
9.5 | 0.7195 | 0.06039 | 0.0549 | 11.9142
10 | 0.6771 | 0.07072 | 0.0525 | 9.5744
10.5 | 0.6262 | 0.08411 | 0.0461 | 7.445
11 | 0.5874 | 0.09894 | 0.0376 | 5.9369
11.5 | 0.5681 | 0.11269 | 0.0299 | 5.0413
12 | 0.5629 | 0.12449 | 0.0238 | 4.5216
12.5 | 0.5529 | 0.13699 | 0.0161 | 4.0361
13 | 0.5528 | 0.14893 | 0.009 | 3.7118
13.5 | 0.5517 | 0.16799 | -0.0042 | 3.2841
14 | 0.5525 | 0.17318 | -0.0084 | 3.1903
14.5 | 0.5743 | 0.18184 | -0.012 | 3.1583
15 | 0.6059 | 0.19216 | -0.0149 | 3.1531
15.5 | 0.6176 | 0.19781 | -0.019 | 3.1222
16 | 0.6338 | 0.20457 | -0.0233 | 3.0982
16.5 | 0.6537 | 0.21247 | -0.0275 | 3.0767
17 | 0.6857 | 0.2237 | -0.0306 | 3.0653
17.5 | 0.7086 | 0.23176 | -0.0345 | 3.0575
18 | 0.7183 | 0.23567 | -0.0404 | 3.0479
18.5 | 0.7441 | 0.24556 | -0.0445 | 3.0302
19 | 0.7676 | 0.25367 | -0.0488 | 3.026
19.5 | 0.783 | 0.25928 | -0.0547 | 3.0199
20 | 0.8175 | 0.27425 | -0.0575 | 2.9809

## 9. Re 100k Mach 0.00 (1)
BIGFOIL.COM POLAR EXPORT
NACA65-116 a=0.0
NACA65-116 a=0.0 |  |  |  | Cl Max: | 1.039 | at alpha= | 13.5 | deg
JavaFoil+Calcfoil stall+Eppler ext transition |  |  |  | L/D Max: | 36.341 | at alpha= | 6.5 | deg
Re: | 100000 |  |  | Cd Min: | 0.01408 | at alpha= | -0.5 | deg
Mach: | 0 |  |  | Cl=0 at alpha= | -0.5 | deg
|  |  |  | @ Cl=0.1, Cd= | 0.014406
|  |  |  | @ Cl=0.4, Cd= | 0.015749
|  |  |  | @ Cl=0.6, Cd= | 0.018226
alpha (deg) | Cl | Cd | Cm | Cl/Cd
-20 | -0.824 | 0.28133 | 0.01 | -2.928
-19.5 | -0.849 | 0.25484 | 0.009 | -3.331
-19 | -0.874 | 0.2425 | 0.009 | -3.602
-18.5 | -0.894 | 0.22692 | 0.009 | -3.942
-18 | -0.909 | 0.21514 | 0.009 | -4.226
-17.5 | -0.923 | 0.20647 | 0.009 | -4.469
-17 | -0.935 | 0.18748 | 0.008 | -4.985
-16.5 | -0.944 | 0.17748 | 0.008 | -5.321
-16 | -0.952 | 0.16904 | 0.008 | -5.633
-15.5 | -0.958 | 0.15524 | 0.007 | -6.17
-15 | -0.961 | 0.14824 | 0.007 | -6.482
-14.5 | -0.961 | 0.13614 | 0.007 | -7.061
-14 | -0.959 | 0.13059 | 0.007 | -7.343
-13.5 | -0.954 | 0.11967 | 0.006 | -7.969
-13 | -0.945 | 0.1117 | 0.006 | -8.462
-12.5 | -0.934 | 0.10475 | 0.006 | -8.914
-12 | -0.919 | 0.09963 | 0.005 | -9.224
-11.5 | -0.901 | 0.09239 | 0.005 | -9.752
-11 | -0.88 | 0.08697 | 0.005 | -10.119
-10.5 | -0.856 | 0.08031 | 0.004 | -10.659
-10 | -0.829 | 0.07541 | 0.004 | -10.995
-9.5 | -0.799 | 0.07025 | 0.004 | -11.377
-9 | -0.767 | 0.06569 | 0.003 | -11.674
-8.5 | -0.732 | 0.06146 | 0.003 | -11.912
-8 | -0.695 | 0.05778 | 0.003 | -12.029
-7.5 | -0.656 | 0.05424 | 0.002 | -12.093
-7 | -0.615 | 0.05051 | 0.002 | -12.171
-6.5 | -0.572 | 0.04798 | 0.002 | -11.913
-6 | -0.528 | 0.04515 | 0.001 | -11.687
-5.5 | -0.483 | 0.04257 | 0.001 | -11.336
-5 | -0.529 | 0.01877 | 0.001 | -28.19
-4.5 | -0.473 | 0.01818 | 0 | -26.023
-4 | -0.416 | 0.01767 | -0.001 | -23.547
-3.5 | -0.358 | 0.0172 | -0.001 | -20.837
-3 | -0.293 | 0.01518 | -0.002 | -19.284
-2.5 | -0.235 | 0.01483 | -0.003 | -15.876
-2 | -0.177 | 0.01457 | -0.004 | -12.183
-1.5 | -0.119 | 0.01435 | -0.005 | -8.293
-1 | -0.06 | 0.0142 | -0.006 | -4.205
-0.5 | 0 | 0.01408 | -0.007 | -0.003
0 | 0.059 | 0.01429 | -0.008 | 4.158
0.5 | 0.119 | 0.01446 | -0.008 | 8.198
1 | 0.177 | 0.01464 | -0.009 | 12.109
1.5 | 0.236 | 0.01486 | -0.01 | 15.862
2 | 0.294 | 0.01514 | -0.011 | 19.396
2.5 | 0.351 | 0.01544 | -0.012 | 22.711
3 | 0.408 | 0.0158 | -0.013 | 25.789
3.5 | 0.463 | 0.01631 | -0.014 | 28.408
4 | 0.519 | 0.01674 | -0.014 | 31.007
4.5 | 0.573 | 0.0173 | -0.015 | 33.13
5 | 0.645 | 0.01977 | -0.017 | 32.608
5.5 | 0.699 | 0.02048 | -0.017 | 34.142
6 | 0.753 | 0.02132 | -0.018 | 35.302
6.5 | 0.804 | 0.02212 | -0.019 | 36.341
7 | 0.713 | 0.04927 | -0.01 | 14.478
7.5 | 0.753 | 0.05253 | -0.009 | 14.345
8 | 0.793 | 0.05619 | -0.01 | 14.108
8.5 | 0.83 | 0.05962 | -0.01 | 13.92
9 | 0.865 | 0.06401 | -0.01 | 13.515
9.5 | 0.898 | 0.06855 | -0.01 | 13.095
10 | 0.928 | 0.07247 | -0.011 | 12.802
10.5 | 0.955 | 0.07802 | -0.011 | 12.245
11 | 0.98 | 0.08319 | -0.011 | 11.781
11.5 | 1.001 | 0.09024 | -0.012 | 11.098
12 | 1.017 | 0.09562 | -0.012 | 10.632
12.5 | 1.028 | 0.10124 | -0.012 | 10.151
13 | 1.035 | 0.11075 | -0.012 | 9.348
13.5 | 1.039 | 0.11691 | -0.013 | 8.889
14 | 1.039 | 0.12509 | -0.013 | 8.31
14.5 | 1.036 | 0.13576 | -0.013 | 7.632
15 | 1.029 | 0.14103 | -0.013 | 7.299
15.5 | 1.02 | 0.15287 | -0.013 | 6.671
16 | 1.007 | 0.16297 | -0.013 | 6.181
16.5 | 0.992 | 0.17146 | -0.014 | 5.788
17 | 0.975 | 0.18213 | -0.014 | 5.355
17.5 | 0.956 | 0.1985 | -0.014 | 4.817
18 | 0.936 | 0.20777 | -0.014 | 4.503
18.5 | 0.914 | 0.22317 | -0.014 | 4.094

## 10. Re 100k Mach 0.00 (2)
BIGFOIL.COM POLAR EXPORT
NACA65-116 a=0.0
NACA65-116 a=0.0 |  |  |  | Cl Max: | 1.0023 | at alpha= | 11.5 | deg
XFOIL ncrit=9 |  |  |  | L/D Max: | 41.0188 | at alpha= | 6.5 | deg
Re: | 100000 |  |  | Cd Min: | 0.18708 | at alpha= | 16.5 | deg
Mach: | 0 |  |  | Cl=0 at alpha= | 1.3557 | deg
|  |  |  | @ Cl=0.1, Cd= | 0.035868
|  |  |  | @ Cl=0.4, Cd= | 0.037393
|  |  |  | @ Cl=0.6, Cd= | 0.034278
alpha (deg) | Cl | Cd | Cm | Cl/Cd
-14.5 | -0.5393 | 0.15428 | -0.0086 | -3.4956
-14 | -0.5532 | 0.14741 | -0.0153 | -3.7528
-13.5 | -0.5159 | 0.13979 | -0.0141 | -3.6905
-13 | -0.5207 | 0.13138 | -0.0187 | -3.9633
-12.5 | -0.5324 | 0.12281 | -0.0236 | -4.3352
-12 | -0.5467 | 0.11423 | -0.0282 | -4.786
-11.5 | -0.5044 | 0.10831 | -0.0263 | -4.657
-11 | -0.5078 | 0.09981 | -0.0293 | -5.0877
-10.5 | -0.8167 | 0.05978 | -0.0444 | -13.6618
-10 | -0.8472 | 0.05517 | -0.0353 | -15.3562
-9.5 | -0.9231 | 0.05263 | -0.0179 | -17.5394
-9 | -0.9061 | 0.0474 | -0.0143 | -19.116
-8.5 | -0.8486 | 0.04052 | -0.0176 | -20.9427
-8 | -0.7846 | 0.03622 | -0.0207 | -21.6621
-7.5 | -0.7044 | 0.03181 | -0.0256 | -22.144
-7 | -0.6127 | 0.02905 | -0.0326 | -21.0912
-6.5 | -0.543 | 0.0266 | -0.0358 | -20.4135
-6 | -0.5081 | 0.02456 | -0.0343 | -20.6881
-5.5 | -0.537 | 0.02086 | -0.0227 | -25.743
-5 | -0.5132 | 0.02355 | -0.0128 | -21.7919
-4.5 | -0.227 | 0.0351 | -0.032 | -6.4672
-4 | -0.1475 | 0.0352 | -0.0359 | -4.1903
-3.5 | -0.0904 | 0.0347 | -0.0375 | -2.6052
-3 | -0.0602 | 0.0343 | -0.0351 | -1.7551
-2.5 | -0.0065 | 0.03419 | -0.0361 | -0.19011
-2 | 0.024 | 0.03395 | -0.0338 | 0.70692
-1.5 | 0.0322 | 0.03364 | -0.0279 | 0.95719
-1 | 0.0518 | 0.03398 | -0.0239 | 1.5244
-0.5 | 0.0127 | 0.03432 | -0.0101 | 0.37005
0 | -0.04 | 0.03431 | 0.0061 | -1.1658
0.5 | -0.0172 | 0.0341 | 0.0099 | -0.5044
1 | -0.0424 | 0.0342 | 0.021 | -1.2398
1.5 | 0.0172 | 0.03477 | 0.0185 | 0.49468
2 | 0.0588 | 0.03514 | 0.0189 | 1.6733
2.5 | 0.0858 | 0.03568 | 0.0212 | 2.4047
3 | 0.1379 | 0.03637 | 0.0196 | 3.7916
3.5 | 0.2226 | 0.03711 | 0.0129 | 5.9984
4 | 0.322 | 0.03733 | 0.0049 | 8.6258
4.5 | 0.4206 | 0.03741 | -0.0032 | 11.243
5 | 0.5251 | 0.03622 | -0.0102 | 14.4975
5.5 | 0.6277 | 0.03356 | -0.0152 | 18.7038
6 | 0.7814 | 0.02358 | -0.0188 | 33.1383
6.5 | 0.8495 | 0.02071 | -0.0186 | 41.0188
7 | 0.8296 | 0.0246 | -0.0098 | 33.7236
7.5 | 0.7746 | 0.02532 | 0.0062 | 30.5924
8 | 0.7233 | 0.02592 | 0.0211 | 27.9051
8.5 | 0.7262 | 0.02828 | 0.0269 | 25.6789
9 | 0.7635 | 0.03048 | 0.0291 | 25.0492
9.5 | 0.8353 | 0.03317 | 0.028 | 25.1824
10 | 0.921 | 0.03758 | 0.0236 | 24.5077
10.5 | 0.9684 | 0.04224 | 0.0241 | 22.9261
11 | 0.9936 | 0.04691 | 0.0266 | 21.181
11.5 | 1.0023 | 0.05205 | 0.0306 | 19.2565
12 | 0.9772 | 0.05845 | 0.0365 | 16.7186
12.5 | 0.9404 | 0.06608 | 0.0404 | 14.2312
13 | 0.9037 | 0.07497 | 0.0414 | 12.0542
13.5 | 0.8926 | 0.08489 | 0.0406 | 10.5148
14 | 0.6319 | 0.14561 | 0.004 | 4.3397
14.5 | 0.6163 | 0.15456 | -0.0021 | 3.9874
15 | 0.6165 | 0.16322 | -0.0066 | 3.7771
15.5 | 0.6457 | 0.17008 | -0.0071 | 3.7964
16 | 0.6337 | 0.17818 | -0.0141 | 3.5565
16.5 | 0.6819 | 0.18708 | -0.0117 | 3.645

## 11. Re 100k Mach 0.10 (1)
BIGFOIL.COM POLAR EXPORT
NACA65-116 a=0.0
NACA65-116 a=0.0 |  |  |  | Cl Max: | 1.028 | at alpha= | 13.5 | deg
JavaFoil+Calcfoil stall+Eppler ext transition |  |  |  | L/D Max: | 36.289 | at alpha= | 6.5 | deg
Re: | 100000 |  |  | Cd Min: | 0.01412 | at alpha= | -0.5 | deg
Mach: | 0.1 |  |  | Cl=0 at alpha= | -0.5 | deg
|  |  |  | @ Cl=0.1, Cd= | 0.014452
|  |  |  | @ Cl=0.4, Cd= | 0.015832
|  |  |  | @ Cl=0.6, Cd= | 0.018237
alpha (deg) | Cl | Cd | Cm | Cl/Cd
-19.5 | -0.798 | 0.26643 | 0.009 | -2.995
-19 | -0.826 | 0.25396 | 0.009 | -3.253
-18.5 | -0.851 | 0.2404 | 0.009 | -3.539
-18 | -0.869 | 0.22354 | 0.009 | -3.889
-17.5 | -0.886 | 0.20787 | 0.008 | -4.263
-17 | -0.902 | 0.19603 | 0.008 | -4.599
-16.5 | -0.915 | 0.18427 | 0.008 | -4.965
-16 | -0.926 | 0.17404 | 0.008 | -5.322
-15.5 | -0.935 | 0.16113 | 0.007 | -5.803
-15 | -0.941 | 0.15311 | 0.007 | -6.148
-14.5 | -0.945 | 0.13894 | 0.007 | -6.8
-14 | -0.945 | 0.1331 | 0.007 | -7.102
-13.5 | -0.942 | 0.12045 | 0.006 | -7.824
-13 | -0.936 | 0.11343 | 0.006 | -8.255
-12.5 | -0.927 | 0.10506 | 0.006 | -8.823
-12 | -0.914 | 0.09945 | 0.005 | -9.191
-11.5 | -0.898 | 0.09248 | 0.005 | -9.708
-11 | -0.878 | 0.08655 | 0.005 | -10.145
-10.5 | -0.855 | 0.08168 | 0.004 | -10.472
-10 | -0.829 | 0.07571 | 0.004 | -10.953
-9.5 | -0.8 | 0.07077 | 0.004 | -11.307
-9 | -0.768 | 0.06593 | 0.003 | -11.655
-8.5 | -0.734 | 0.06211 | 0.003 | -11.818
-8 | -0.697 | 0.05821 | 0.003 | -11.979
-7.5 | -0.658 | 0.05405 | 0.002 | -12.177
-7 | -0.617 | 0.05098 | 0.002 | -12.105
-6.5 | -0.574 | 0.04801 | 0.002 | -11.957
-6 | -0.53 | 0.0452 | 0.001 | -11.724
-5.5 | -0.485 | 0.04256 | 0.001 | -11.394
-5 | -0.531 | 0.01884 | 0.001 | -28.198
-4.5 | -0.475 | 0.01826 | 0 | -26.03
-4 | -0.418 | 0.01775 | -0.001 | -23.551
-3.5 | -0.36 | 0.01727 | -0.001 | -20.849
-3 | -0.294 | 0.01522 | -0.002 | -19.315
-2.5 | -0.236 | 0.0149 | -0.003 | -15.867
-2 | -0.178 | 0.01463 | -0.004 | -12.18
-1.5 | -0.12 | 0.01441 | -0.005 | -8.293
-1 | -0.06 | 0.01425 | -0.006 | -4.207
-0.5 | 0 | 0.01412 | -0.007 | -0.003
0 | 0.06 | 0.01435 | -0.008 | 4.158
0.5 | 0.119 | 0.0145 | -0.008 | 8.215
1 | 0.178 | 0.01468 | -0.009 | 12.131
1.5 | 0.237 | 0.01493 | -0.01 | 15.855
2 | 0.295 | 0.01522 | -0.011 | 19.382
2.5 | 0.352 | 0.01552 | -0.012 | 22.686
3 | 0.409 | 0.01589 | -0.013 | 25.752
3.5 | 0.466 | 0.01643 | -0.014 | 28.34
4 | 0.521 | 0.01683 | -0.014 | 30.967
4.5 | 0.576 | 0.01742 | -0.015 | 33.046
5 | 0.648 | 0.01987 | -0.017 | 32.595
5.5 | 0.702 | 0.02066 | -0.017 | 34.005
6 | 0.756 | 0.02144 | -0.018 | 35.244
6.5 | 0.807 | 0.02224 | -0.019 | 36.289
7 | 0.717 | 0.04922 | -0.01 | 14.563
7.5 | 0.757 | 0.05262 | -0.01 | 14.384
8 | 0.795 | 0.05605 | -0.01 | 14.191
8.5 | 0.832 | 0.06007 | -0.01 | 13.858
9 | 0.867 | 0.06437 | -0.01 | 13.47
9.5 | 0.899 | 0.0682 | -0.011 | 13.187
10 | 0.929 | 0.0735 | -0.011 | 12.637
10.5 | 0.956 | 0.07855 | -0.011 | 12.165
11 | 0.979 | 0.08485 | -0.011 | 11.538
11.5 | 0.999 | 0.09007 | -0.012 | 11.093
12 | 1.012 | 0.09548 | -0.012 | 10.604
12.5 | 1.022 | 0.10428 | -0.012 | 9.798
13 | 1.027 | 0.11147 | -0.012 | 9.212
13.5 | 1.028 | 0.11778 | -0.012 | 8.729
14 | 1.025 | 0.12754 | -0.013 | 8.04
14.5 | 1.019 | 0.13677 | -0.013 | 7.45
15 | 1.009 | 0.14823 | -0.013 | 6.806
15.5 | 0.996 | 0.15449 | -0.013 | 6.444
16 | 0.979 | 0.16626 | -0.013 | 5.891
16.5 | 0.961 | 0.17569 | -0.013 | 5.469
17 | 0.94 | 0.19061 | -0.014 | 4.931
17.5 | 0.917 | 0.20208 | -0.014 | 4.537
18 | 0.892 | 0.21933 | -0.014 | 4.068
18.5 | 0.867 | 0.22695 | -0.014 | 3.818

## 12. Re 100k Mach 0.10 (2)
BIGFOIL.COM POLAR EXPORT
NACA65-116 a=0.0
NACA65-116 a=0.0 |  |  |  | Cl Max: | 0.9889 | at alpha= | 11.5 | deg
XFOIL ncrit=9 |  |  |  | L/D Max: | 40.9306 | at alpha= | 6.5 | deg
Re: | 100000 |  |  | Cd Min: | 0.18806 | at alpha= | 16.5 | deg
Mach: | 0.1 |  |  | Cl=0 at alpha= | 1.4427 | deg
|  |  |  | @ Cl=0.1, Cd= | 0.036021
|  |  |  | @ Cl=0.4, Cd= | 0.038341
|  |  |  | @ Cl=0.6, Cd= | 0.034246
alpha (deg) | Cl | Cd | Cm | Cl/Cd
-14.5 | -0.5364 | 0.15499 | -0.0084 | -3.4609
-14 | -0.5581 | 0.14818 | -0.0161 | -3.7664
-13.5 | -0.5135 | 0.14049 | -0.014 | -3.6551
-13 | -0.5159 | 0.13222 | -0.0183 | -3.9018
-12.5 | -0.5267 | 0.1237 | -0.0232 | -4.2579
-12 | -0.5407 | 0.11519 | -0.0279 | -4.694
-11.5 | -0.5003 | 0.10904 | -0.0263 | -4.5882
-10.5 | -0.8025 | 0.06002 | -0.0467 | -13.3705
-10 | -0.8363 | 0.05534 | -0.0377 | -15.112
-9.5 | -0.9174 | 0.05321 | -0.0198 | -17.2411
-9 | -0.9033 | 0.04815 | -0.0158 | -18.7601
-8.5 | -0.8474 | 0.04111 | -0.019 | -20.613
-8 | -0.7845 | 0.03664 | -0.0219 | -21.411
-7.5 | -0.7056 | 0.03216 | -0.0266 | -21.9403
-7 | -0.611 | 0.02923 | -0.0339 | -20.9032
-6.5 | -0.5394 | 0.02679 | -0.0373 | -20.1344
-6 | -0.5034 | 0.02472 | -0.0358 | -20.3641
-5.5 | -0.5299 | 0.02113 | -0.0249 | -25.0781
-5 | -0.5137 | 0.02347 | -0.0137 | -21.8875
-4.5 | -0.4432 | 0.02713 | -0.0111 | -16.3362
-4 | -0.1522 | 0.03533 | -0.0356 | -4.308
-3.5 | -0.1029 | 0.03497 | -0.0359 | -2.9425
-3 | -0.0599 | 0.03445 | -0.0354 | -1.7388
-2.5 | -0.0016 | 0.03433 | -0.0371 | -0.046606
-2 | 0.019 | 0.03418 | -0.0332 | 0.55588
-1.5 | 0.0061 | 0.03417 | -0.0239 | 0.17852
-0.5 | 0.0118 | 0.03448 | -0.01 | 0.34223
0 | -0.0469 | 0.03447 | 0.0073 | -1.3606
0.5 | -0.0155 | 0.03423 | 0.0096 | -0.45282
1 | -0.0448 | 0.03432 | 0.0214 | -1.3054
1.5 | 0.0058 | 0.03493 | 0.0203 | 0.16605
2 | 0.0608 | 0.03526 | 0.0188 | 1.7243
2.5 | 0.0841 | 0.03579 | 0.0217 | 2.3498
3 | 0.1322 | 0.03649 | 0.0207 | 3.6229
3.5 | 0.2093 | 0.03734 | 0.015 | 5.6052
4 | 0.292 | 0.03802 | 0.0087 | 7.6802
4.5 | 0.3718 | 0.03844 | 0.0032 | 9.6722
5 | 0.4769 | 0.03807 | -0.0051 | 12.5269
5.5 | 0.634 | 0.03319 | -0.0148 | 19.1021
6 | 0.7858 | 0.02341 | -0.0182 | 33.5669
6.5 | 0.8489 | 0.02074 | -0.0172 | 40.9306
7 | 0.8235 | 0.02494 | -0.008 | 33.0192
7.5 | 0.7668 | 0.02552 | 0.0082 | 30.047
8 | 0.7183 | 0.02627 | 0.0225 | 27.343
8.5 | 0.7244 | 0.02864 | 0.0279 | 25.2933
9 | 0.7642 | 0.03083 | 0.03 | 24.7875
9.5 | 0.8388 | 0.03361 | 0.0287 | 24.9569
10 | 0.9222 | 0.03815 | 0.0248 | 24.173
10.5 | 0.9662 | 0.04296 | 0.0256 | 22.4907
11 | 0.9858 | 0.04767 | 0.0288 | 20.6797
11.5 | 0.9889 | 0.0528 | 0.0331 | 18.7292
12 | 0.9624 | 0.05934 | 0.0384 | 16.2184
12.5 | 0.9237 | 0.06718 | 0.0416 | 13.7496
13 | 0.8833 | 0.07641 | 0.0419 | 11.56
13.5 | 0.8774 | 0.08717 | 0.0406 | 10.0654
14 | 0.7044 | 0.11733 | 0.0218 | 6.0036
14.5 | 0.614 | 0.15538 | -0.0024 | 3.9516
15 | 0.616 | 0.16393 | -0.0068 | 3.7577
15.5 | 0.6432 | 0.17088 | -0.0076 | 3.764
16 | 0.6333 | 0.17889 | -0.0143 | 3.5402
16.5 | 0.6837 | 0.18806 | -0.0117 | 3.6355

## 13. Re 100k Mach 0.25 (1)
BIGFOIL.COM POLAR EXPORT
NACA65-116 a=0.0
NACA65-116 a=0.0 |  |  |  | Cl Max: | 0.974 | at alpha= | 11.5 | deg
JavaFoil+Calcfoil stall+Eppler ext transition |  |  |  | L/D Max: | 34.786 | at alpha= | 6 | deg
Re: | 100000 |  |  | Cd Min: | 0.01439 | at alpha= | -0.5 | deg
Mach: | 0.25 |  |  | Cl=0 at alpha= | -0.5 | deg
|  |  |  | @ Cl=0.1, Cd= | 0.014745
|  |  |  | @ Cl=0.4, Cd= | 0.016162
|  |  |  | @ Cl=0.6, Cd= | 0.018378
alpha (deg) | Cl | Cd | Cm | Cl/Cd
-17 | -0.604 | 0.27167 | 0.008 | -2.222
-16.5 | -0.651 | 0.23781 | 0.008 | -2.737
-16 | -0.694 | 0.2248 | 0.007 | -3.088
-15.5 | -0.734 | 0.20343 | 0.007 | -3.606
-15 | -0.768 | 0.1833 | 0.007 | -4.192
-14.5 | -0.799 | 0.16798 | 0.007 | -4.754
-14 | -0.824 | 0.15789 | 0.007 | -5.217
-13.5 | -0.843 | 0.13889 | 0.006 | -6.072
-13 | -0.857 | 0.12647 | 0.006 | -6.779
-12.5 | -0.866 | 0.11698 | 0.006 | -7.4
-12 | -0.868 | 0.10751 | 0.005 | -8.076
-11.5 | -0.865 | 0.09958 | 0.005 | -8.689
-11 | -0.857 | 0.09287 | 0.005 | -9.226
-10.5 | -0.843 | 0.08612 | 0.005 | -9.79
-10 | -0.825 | 0.07998 | 0.004 | -10.31
-9.5 | -0.801 | 0.07426 | 0.004 | -10.791
-9 | -0.774 | 0.0682 | 0.004 | -11.347
-8.5 | -0.743 | 0.0637 | 0.003 | -11.659
-8 | -0.708 | 0.05971 | 0.003 | -11.859
-7.5 | -0.671 | 0.05575 | 0.002 | -12.028
-7 | -0.63 | 0.05208 | 0.002 | -12.097
-6.5 | -0.587 | 0.04891 | 0.002 | -11.996
-6 | -0.542 | 0.04597 | 0.001 | -11.795
-5.5 | -0.497 | 0.04319 | 0.001 | -11.499
-5 | -0.544 | 0.01929 | 0.001 | -28.186
-4.5 | -0.487 | 0.0187 | 0 | -26.017
-4 | -0.428 | 0.01815 | -0.001 | -23.584
-3.5 | -0.369 | 0.01764 | -0.001 | -20.918
-3 | -0.301 | 0.01558 | -0.002 | -19.339
-2.5 | -0.242 | 0.01525 | -0.003 | -15.873
-2 | -0.183 | 0.01493 | -0.004 | -12.226
-1.5 | -0.122 | 0.0147 | -0.005 | -8.333
-1 | -0.061 | 0.01452 | -0.006 | -4.232
-0.5 | 0 | 0.01439 | -0.007 | -0.003
0 | 0.061 | 0.01463 | -0.008 | 4.181
0.5 | 0.122 | 0.01481 | -0.009 | 8.235
1 | 0.182 | 0.015 | -0.009 | 12.166
1.5 | 0.243 | 0.01527 | -0.01 | 15.883
2 | 0.302 | 0.01557 | -0.011 | 19.417
2.5 | 0.361 | 0.0159 | -0.012 | 22.701
3 | 0.419 | 0.01629 | -0.013 | 25.743
3.5 | 0.477 | 0.01675 | -0.014 | 28.48
4 | 0.534 | 0.01737 | -0.015 | 30.73
4.5 | 0.589 | 0.018 | -0.016 | 32.722
5 | 0.663 | 0.02054 | -0.017 | 32.278
5.5 | 0.719 | 0.02134 | -0.018 | 33.681
6 | 0.773 | 0.02221 | -0.019 | 34.786
6.5 | 0.69 | 0.0471 | -0.01 | 14.646
7 | 0.732 | 0.05012 | -0.01 | 14.602
7.5 | 0.772 | 0.05381 | -0.01 | 14.343
8 | 0.81 | 0.05718 | -0.01 | 14.159
8.5 | 0.845 | 0.06127 | -0.01 | 13.785
9 | 0.877 | 0.06598 | -0.01 | 13.286
9.5 | 0.905 | 0.07058 | -0.011 | 12.819
10 | 0.929 | 0.07652 | -0.011 | 12.141
10.5 | 0.949 | 0.08148 | -0.011 | 11.645
11 | 0.964 | 0.09046 | -0.011 | 10.659
11.5 | 0.974 | 0.09776 | -0.012 | 9.965
12 | 0.973 | 0.10518 | -0.012 | 9.255
12.5 | 0.966 | 0.1122 | -0.012 | 8.611
13 | 0.952 | 0.12379 | -0.012 | 7.691
13.5 | 0.931 | 0.13405 | -0.012 | 6.945
14 | 0.903 | 0.14646 | -0.012 | 6.167
14.5 | 0.869 | 0.15958 | -0.012 | 5.447
15 | 0.829 | 0.17581 | -0.012 | 4.716
15.5 | 0.783 | 0.18968 | -0.013 | 4.131
16 | 0.733 | 0.20907 | -0.013 | 3.505
16.5 | 0.678 | 0.23589 | -0.013 | 2.872

## 14. Re 100k Mach 0.25 (2)
BIGFOIL.COM POLAR EXPORT
NACA65-116 a=0.0
NACA65-116 a=0.0 |  |  |  | Cl Max: | 0.9369 | at alpha= | 10.5 | deg
XFOIL ncrit=9 |  |  |  | L/D Max: | 37.5875 | at alpha= | 6.5 | deg
Re: | 100000 |  |  | Cd Min: | 0.17482 | at alpha= | 15.5 | deg
Mach: | 0.25 |  |  | Cl=0 at alpha= | 1.6679 | deg
|  |  |  | @ Cl=0.1, Cd= | 0.036632
|  |  |  | @ Cl=0.4, Cd= | 0.038708
|  |  |  | @ Cl=0.6, Cd= | 0.03564
alpha (deg) | Cl | Cd | Cm | Cl/Cd
-14 | -0.5548 | 0.15178 | -0.0165 | -3.6553
-13.5 | -0.5072 | 0.14398 | -0.0145 | -3.5227
-13 | -0.4966 | 0.13611 | -0.0174 | -3.6485
-12.5 | -0.502 | 0.12784 | -0.022 | -3.9268
-12 | -0.5142 | 0.1196 | -0.0269 | -4.2993
-11.5 | -0.5693 | 0.09202 | -0.0455 | -6.1867
-11 | -0.7012 | 0.06992 | -0.0576 | -10.0286
-10.5 | -0.7261 | 0.06131 | -0.057 | -11.8431
-10 | -0.7903 | 0.05602 | -0.0485 | -14.1075
-9.5 | -0.8768 | 0.05635 | -0.0303 | -15.5599
-9 | -0.8816 | 0.05179 | -0.0243 | -17.0226
-8.5 | -0.8355 | 0.04413 | -0.0271 | -18.9327
-8 | -0.7805 | 0.03894 | -0.0293 | -20.0437
-7.5 | -0.707 | 0.03395 | -0.0329 | -20.8247
-7 | -0.6163 | 0.03053 | -0.0387 | -20.1867
-6.5 | -0.5167 | 0.02754 | -0.0458 | -18.7618
-6 | -0.4768 | 0.02552 | -0.0444 | -18.6834
-5.5 | -0.4948 | 0.02264 | -0.0347 | -21.8551
-5 | -0.5056 | 0.02356 | -0.02 | -21.4601
-4.5 | -0.1831 | 0.03619 | -0.0409 | -5.0594
-4 | -0.1188 | 0.03618 | -0.0422 | -3.2836
-3.5 | -0.0735 | 0.03589 | -0.0416 | -2.0479
-3 | -0.0298 | 0.03551 | -0.041 | -0.8392
-2.5 | 0.0075 | 0.03504 | -0.0395 | 0.21404
-2 | 0.0007 | 0.03514 | -0.0311 | 0.01992
-1.5 | 0.0389 | 0.03527 | -0.0297 | 1.1029
-1 | 0.0494 | 0.03519 | -0.024 | 1.4038
-0.5 | 0.008 | 0.03526 | -0.0094 | 0.22689
0 | -0.0601 | 0.03527 | 0.0094 | -1.704
0.5 | -0.0645 | 0.03539 | 0.0175 | -1.8225
1 | 0.0002 | 0.03562 | 0.0146 | 0.0056148
1.5 | -0.0092 | 0.03578 | 0.0232 | -0.25713
2 | 0.0182 | 0.0361 | 0.026 | 0.50416
2.5 | 0.1089 | 0.03669 | 0.0193 | 2.9681
3 | 0.1441 | 0.03733 | 0.0205 | 3.8602
3.5 | 0.2008 | 0.03805 | 0.0183 | 5.2773
4 | 0.2691 | 0.0387 | 0.0147 | 6.9535
4.5 | 0.3725 | 0.03905 | 0.0061 | 9.5391
5.5 | 0.5886 | 0.03636 | -0.0073 | 16.1881
6 | 0.7887 | 0.02373 | -0.0129 | 33.2364
6.5 | 0.8273 | 0.02201 | -0.0073 | 37.5875
7 | 0.7875 | 0.02617 | 0.0022 | 30.0917
7.5 | 0.7307 | 0.02688 | 0.0175 | 27.1838
8 | 0.6959 | 0.02833 | 0.029 | 24.5641
8.5 | 0.717 | 0.03057 | 0.0331 | 23.4544
9 | 0.7793 | 0.03295 | 0.034 | 23.651
9.5 | 0.8538 | 0.03617 | 0.0331 | 23.6052
10 | 0.9159 | 0.0412 | 0.0321 | 22.2306
10.5 | 0.9369 | 0.04634 | 0.0353 | 20.218
11 | 0.9343 | 0.05178 | 0.0395 | 18.0436
11.5 | 0.9146 | 0.05784 | 0.0433 | 15.8126
12 | 0.8817 | 0.06524 | 0.0453 | 13.5147
12.5 | 0.837 | 0.07467 | 0.0446 | 11.2093
13 | 0.7893 | 0.08642 | 0.0406 | 9.1333
13.5 | 0.753 | 0.09971 | 0.0348 | 7.5519
14 | 0.6109 | 0.15112 | 0.0015 | 4.0425
14.5 | 0.6034 | 0.15948 | -0.004 | 3.7835
15 | 0.6215 | 0.16792 | -0.0064 | 3.7012
15.5 | 0.6322 | 0.17482 | -0.01 | 3.6163

## 15. Re 100k Mach 0.50 (1)
BIGFOIL.COM POLAR EXPORT
NACA65-116 a=0.0
NACA65-116 a=0.0 |  |  |  | Cl Max: | 1.128 | at alpha= | 20 | deg
JavaFoil+Calcfoil stall+Eppler ext transition |  |  |  | L/D Max: | 31.854 | at alpha= | 5.5 | deg
Re: | 100000 |  |  | Cd Min: | 0.01566 | at alpha= | -0.5 | deg
Mach: | 0.5 |  |  | Cl=0 at alpha= | -0.5 | deg
|  |  |  | @ Cl=0.1, Cd= | 0.016065
|  |  |  | @ Cl=0.4, Cd= | 0.017638
|  |  |  | @ Cl=0.6, Cd= | 0.019858
alpha (deg) | Cl | Cd | Cm | Cl/Cd
-20 | -1.077 | 0.35321 | 0.017 | -3.048
-19.5 | -1.05 | 0.3477 | 0.016 | -3.019
-19 | -1.023 | 0.33743 | 0.016 | -3.032
-18.5 | -0.996 | 0.33095 | 0.015 | -3.011
-18 | -0.97 | 0.32532 | 0.015 | -2.981
-17.5 | -0.941 | 0.30173 | 0.013 | -3.117
-17 | -0.914 | 0.29553 | 0.013 | -3.091
-16.5 | -0.887 | 0.2836 | 0.012 | -3.126
-16 | -0.86 | 0.28237 | 0.012 | -3.045
-15.5 | -0.831 | 0.27902 | 0.011 | -2.98
-15 | -0.804 | 0.25926 | 0.01 | -3.099
-14.5 | -0.776 | 0.2553 | 0.01 | -3.041
-14 | -0.749 | 0.25785 | 0.009 | -2.906
-13.5 | -0.722 | 0.2541 | 0.009 | -2.842
-13 | -0.693 | 0.22044 | 0.008 | -3.145
-12.5 | -0.666 | 0.21666 | 0.007 | -3.074
-12 | -0.639 | 0.21424 | 0.007 | -2.981
-11.5 | -0.611 | 0.21238 | 0.006 | -2.878
-11 | -0.584 | 0.19319 | 0.006 | -3.023
-10.5 | -0.556 | 0.17862 | 0.005 | -3.11
-10 | -0.528 | 0.17147 | 0.005 | -3.079
-9.5 | -0.501 | 0.16524 | 0.004 | -3.029
-9 | -0.473 | 0.14717 | 0.004 | -3.213
-8.5 | -0.445 | 0.12519 | 0.003 | -3.553
-8 | -0.658 | 0.07865 | 0.003 | -8.37
-7.5 | -0.678 | 0.06634 | 0.003 | -10.226
-7 | -0.662 | 0.07544 | 0.002 | -8.776
-6.5 | -0.629 | 0.05337 | 0.002 | -11.786
-6 | -0.589 | 0.0494 | 0.001 | -11.92
-5.5 | -0.544 | 0.0457 | 0.001 | -11.901
-5 | -0.496 | 0.04264 | 0.001 | -11.627
-4.5 | -0.445 | 0.04024 | 0 | -11.061
-4 | -0.472 | 0.02016 | -0.001 | -23.399
-3.5 | -0.407 | 0.01939 | -0.002 | -21.016
-3 | -0.342 | 0.01875 | -0.003 | -18.217
-2.5 | -0.267 | 0.01682 | -0.004 | -15.887
-2 | -0.202 | 0.01643 | -0.004 | -12.263
-1.5 | -0.135 | 0.01611 | -0.005 | -8.399
-1 | -0.068 | 0.01586 | -0.006 | -4.283
-0.5 | 0 | 0.01566 | -0.007 | -0.003
0 | 0.068 | 0.01595 | -0.008 | 4.24
0.5 | 0.135 | 0.01619 | -0.009 | 8.332
1 | 0.202 | 0.01644 | -0.01 | 12.276
1.5 | 0.268 | 0.01676 | -0.011 | 16.012
2 | 0.334 | 0.01714 | -0.012 | 19.51
2.5 | 0.399 | 0.01763 | -0.013 | 22.623
3 | 0.463 | 0.01816 | -0.014 | 25.483
3.5 | 0.526 | 0.01881 | -0.015 | 27.96
4 | 0.589 | 0.01945 | -0.016 | 30.259
4.5 | 0.668 | 0.02238 | -0.018 | 29.84
5 | 0.729 | 0.0235 | -0.019 | 31.002
5.5 | 0.787 | 0.0247 | -0.02 | 31.854
6 | 0.708 | 0.04665 | -0.009 | 15.171
6.5 | 0.749 | 0.05069 | -0.01 | 14.769
7 | 0.782 | 0.05537 | -0.01 | 14.125
7.5 | 0.804 | 0.06105 | -0.01 | 13.167
8 | 0.805 | 0.06918 | -0.01 | 11.632
8.5 | 0.754 | 0.08257 | -0.01 | 9.128
9 | 0.527 | 0.12234 | -0.01 | 4.304
9.5 | 0.555 | 0.15762 | -0.012 | 3.518
10 | 0.582 | 0.17325 | -0.012 | 3.359
10.5 | 0.609 | 0.18638 | -0.012 | 3.268
11 | 0.636 | 0.1894 | -0.013 | 3.359
11.5 | 0.665 | 0.19788 | -0.015 | 3.359
12 | 0.692 | 0.20165 | -0.015 | 3.431
12.5 | 0.719 | 0.23292 | -0.016 | 3.086
13 | 0.746 | 0.22751 | -0.016 | 3.279
13.5 | 0.775 | 0.23283 | -0.018 | 3.327
14 | 0.801 | 0.25328 | -0.018 | 3.164
14.5 | 0.828 | 0.26019 | -0.019 | 3.183
15 | 0.855 | 0.27984 | -0.02 | 3.056
15.5 | 0.884 | 0.30187 | -0.021 | 2.929
16 | 0.911 | 0.29309 | -0.022 | 3.107
16.5 | 0.937 | 0.30905 | -0.022 | 3.033
17 | 0.965 | 0.29904 | -0.023 | 3.225
17.5 | 0.993 | 0.33647 | -0.025 | 2.952
18 | 1.02 | 0.33845 | -0.025 | 3.013
18.5 | 1.046 | 0.33841 | -0.026 | 3.091
19 | 1.073 | 0.34862 | -0.026 | 3.078
19.5 | 1.102 | 0.37557 | -0.028 | 2.935
20 | 1.128 | 0.38289 | -0.028 | 2.947

## 16. Re 100k Mach 0.50 (2)
BIGFOIL.COM POLAR EXPORT
NACA65-116 a=0.0
NACA65-116 a=0.0 |  |  |  | Cl Max: | 0.8089 | at alpha= | 20 | deg
XFOIL ncrit=9 |  |  |  | L/D Max: | 24.8589 | at alpha= | 6.5 | deg
Re: | 100000 |  |  | Cd Min: | 0.26274 | at alpha= | 20 | deg
Mach: | 0.5 |  |  | Cl=0 at alpha= | 1.6588 | deg
|  |  |  | @ Cl=0.1, Cd= | 0.041348
|  |  |  | @ Cl=0.4, Cd= | 0.043202
|  |  |  | @ Cl=0.6, Cd= | 0.035769
alpha (deg) | Cl | Cd | Cm | Cl/Cd
-20 | -0.736 | 0.25658 | 0.0464 | -2.8685
-19.5 | -0.7221 | 0.25181 | 0.039 | -2.8676
-19 | -0.6993 | 0.24213 | 0.0341 | -2.8881
-18.5 | -0.6709 | 0.23298 | 0.0308 | -2.8796
-18 | -0.6669 | 0.23049 | 0.0223 | -2.8934
-17.5 | -0.6326 | 0.21758 | 0.0197 | -2.9074
-17 | -0.6073 | 0.20951 | 0.0158 | -2.8987
-16 | -0.5664 | 0.19395 | 0.0064 | -2.9203
-15.5 | -0.5839 | 0.1926 | -0.0032 | -3.0317
-15 | -0.5281 | 0.17834 | -0.0027 | -2.9612
-14.5 | -0.5476 | 0.17547 | -0.0118 | -3.1208
-14 | -0.4917 | 0.16316 | -0.0112 | -3.0136
-13.5 | -0.4799 | 0.15535 | -0.0159 | -3.0892
-13 | -0.498 | 0.15023 | -0.0233 | -3.3149
-12.5 | -0.4461 | 0.13968 | -0.0231 | -3.1937
-12 | -0.4502 | 0.13186 | -0.0287 | -3.4142
-11 | -0.4766 | 0.09713 | -0.052 | -4.9068
-10.5 | -0.4907 | 0.08444 | -0.0598 | -5.8112
-10 | -0.5289 | 0.0715 | -0.0682 | -7.3972
-9.5 | -0.5789 | 0.06253 | -0.0709 | -9.258
-9 | -0.6484 | 0.06001 | -0.0619 | -10.8049
-8.5 | -0.6749 | 0.05261 | -0.0639 | -12.8284
-8 | -0.6715 | 0.04551 | -0.0662 | -14.755
-7.5 | -0.6425 | 0.0399 | -0.0663 | -16.1028
-7 | -0.5736 | 0.03507 | -0.0687 | -16.3559
-6.5 | -0.448 | 0.03114 | -0.0744 | -14.3866
-6 | -0.376 | 0.02945 | -0.0737 | -12.7674
-5.5 | -0.3866 | 0.02708 | -0.066 | -14.2762
-5 | -0.4469 | 0.02509 | -0.05 | -17.8119
-4.5 | -0.183 | 0.03977 | -0.0509 | -4.6015
-4 | -0.1081 | 0.04016 | -0.0516 | -2.6917
-3.5 | -0.0532 | 0.03974 | -0.0512 | -1.3387
-3 | -0.0411 | 0.03986 | -0.0448 | -1.0311
-2.5 | -0.0101 | 0.04003 | -0.0411 | -0.25231
-2 | 0.0395 | 0.03976 | -0.0405 | 0.99346
-1.5 | 0.0434 | 0.04006 | -0.033 | 1.0834
-1 | -0.0058 | 0.04061 | -0.0169 | -0.14282
-0.5 | -0.0802 | 0.04054 | 0.0038 | -1.9783
0 | -0.0021 | 0.04061 | -0.0005 | -0.051711
0.5 | -0.0572 | 0.0404 | 0.0165 | -1.4158
1 | -0.0637 | 0.04009 | 0.0256 | -1.5889
1.5 | -0.0047 | 0.0402 | 0.0248 | -0.11692
2 | 0.0101 | 0.0404 | 0.0303 | 0.25
2.5 | 0.0362 | 0.04068 | 0.0341 | 0.88987
3.5 | 0.127 | 0.04163 | 0.0362 | 3.0507
4 | 0.2084 | 0.04232 | 0.0322 | 4.9244
4.5 | 0.2598 | 0.04335 | 0.0312 | 5.9931
5 | 0.3709 | 0.04334 | 0.0245 | 8.5579
5.5 | 0.4655 | 0.04289 | 0.0203 | 10.8533
6 | 0.6438 | 0.03345 | 0.0185 | 19.2466
6.5 | 0.7224 | 0.02906 | 0.0235 | 24.8589
7 | 0.6964 | 0.03425 | 0.0274 | 20.3328
7.5 | 0.6569 | 0.03517 | 0.0398 | 18.6779
8 | 0.6624 | 0.03619 | 0.0482 | 18.3034
8.5 | 0.722 | 0.03824 | 0.052 | 18.8808
9 | 0.7729 | 0.04231 | 0.0542 | 18.2675
9.5 | 0.7811 | 0.04811 | 0.0565 | 16.2357
10 | 0.767 | 0.05529 | 0.0575 | 13.8723
10.5 | 0.7359 | 0.06422 | 0.0562 | 11.459
11 | 0.695 | 0.07539 | 0.0516 | 9.2187
11.5 | 0.6484 | 0.08976 | 0.0431 | 7.2237
12 | 0.6126 | 0.10607 | 0.0327 | 5.7754
12.5 | 0.5977 | 0.12069 | 0.0243 | 4.9524
13 | 0.5996 | 0.13219 | 0.0186 | 4.5359
13.5 | 0.5704 | 0.15605 | 0.0024 | 3.6552
14 | 0.5851 | 0.16516 | -0.002 | 3.5426
14.5 | 0.6062 | 0.1748 | -0.0057 | 3.468
15 | 0.6247 | 0.18235 | -0.0094 | 3.4258
15.5 | 0.6278 | 0.18981 | -0.016 | 3.3075
16 | 0.6611 | 0.19924 | -0.0181 | 3.3181
16.5 | 0.6654 | 0.20603 | -0.0252 | 3.2296
17.5 | 0.7051 | 0.22213 | -0.0347 | 3.1743
18 | 0.7346 | 0.23141 | -0.0376 | 3.1745
18.5 | 0.7476 | 0.23883 | -0.0443 | 3.1303
19 | 0.7704 | 0.24665 | -0.0488 | 3.1235
19.5 | 0.8017 | 0.25934 | -0.0517 | 3.0913
20 | 0.8089 | 0.26274 | -0.0602 | 3.0787

## 17. Re 250k Mach 0.00 (1)
BIGFOIL.COM POLAR EXPORT
NACA65-116 a=0.0
NACA65-116 a=0.0 |  |  |  | Cl Max: | 1.04 | at alpha= | 13.5 | deg
JavaFoil+Calcfoil stall+Eppler ext transition |  |  |  | L/D Max: | 54.379 | at alpha= | 4.5 | deg
Re: | 250000 |  |  | Cd Min: | 0.00969 | at alpha= | 0.5 | deg
Mach: | 0 |  |  | Cl=0 at alpha= | -0.5 | deg
|  |  |  | @ Cl=0.1, Cd= | 0.0097188
|  |  |  | @ Cl=0.4, Cd= | 0.010146
|  |  |  | @ Cl=0.6, Cd= | 0.01164
alpha (deg) | Cl | Cd | Cm | Cl/Cd
-20 | -0.824 | 0.22563 | 0.01 | -3.653
-19.5 | -0.849 | 0.21624 | 0.01 | -3.928
-19 | -0.874 | 0.19938 | 0.01 | -4.384
-18.5 | -0.895 | 0.19372 | 0.009 | -4.62
-18 | -0.91 | 0.18027 | 0.009 | -5.047
-17.5 | -0.923 | 0.17126 | 0.009 | -5.391
-17 | -0.935 | 0.16326 | 0.009 | -5.728
-16.5 | -0.945 | 0.15218 | 0.008 | -6.209
-16 | -0.953 | 0.14405 | 0.008 | -6.615
-15.5 | -0.958 | 0.13455 | 0.008 | -7.124
-15 | -0.962 | 0.12506 | 0.008 | -7.688
-14.5 | -0.962 | 0.11989 | 0.007 | -8.024
-14 | -0.96 | 0.11348 | 0.007 | -8.455
-13.5 | -0.954 | 0.10624 | 0.007 | -8.982
-13 | -0.946 | 0.09855 | 0.006 | -9.597
-12.5 | -0.934 | 0.09318 | 0.006 | -10.025
-12 | -0.919 | 0.0871 | 0.006 | -10.555
-11.5 | -0.901 | 0.08209 | 0.005 | -10.979
-11 | -0.88 | 0.07677 | 0.005 | -11.467
-10.5 | -0.856 | 0.07179 | 0.005 | -11.93
-10 | -0.829 | 0.06757 | 0.004 | -12.275
-9.5 | -0.8 | 0.06366 | 0.004 | -12.56
-9 | -0.767 | 0.05963 | 0.004 | -12.867
-8.5 | -0.732 | 0.05563 | 0.003 | -13.167
-8 | -0.696 | 0.05256 | 0.003 | -13.241
-7.5 | -0.657 | 0.04918 | 0.003 | -13.358
-7 | -0.618 | 0.04566 | 0.002 | -13.532
-6.5 | -0.694 | 0.01663 | 0.004 | -41.741
-6 | -0.641 | 0.01606 | 0.003 | -39.944
-5.5 | -0.587 | 0.01544 | 0.002 | -38.05
-5 | -0.532 | 0.01492 | 0.001 | -35.688
-4.5 | -0.476 | 0.01444 | 0 | -32.956
-4 | -0.419 | 0.01397 | -0.001 | -29.97
-3.5 | -0.36 | 0.01359 | -0.001 | -26.52
-3 | -0.302 | 0.00987 | -0.002 | -30.554
-2.5 | -0.242 | 0.00979 | -0.003 | -24.771
-2 | -0.183 | 0.00972 | -0.004 | -18.786
-1.5 | -0.123 | 0.00979 | -0.005 | -12.52
-1 | -0.061 | 0.00981 | -0.006 | -6.248
-0.5 | 0 | 0.00973 | -0.007 | -0.005
0 | 0.061 | 0.00977 | -0.008 | 6.273
0.5 | 0.122 | 0.00969 | -0.009 | 12.58
1 | 0.182 | 0.00972 | -0.01 | 18.751
1.5 | 0.243 | 0.00981 | -0.011 | 24.723
2 | 0.302 | 0.00991 | -0.011 | 30.51
2.5 | 0.361 | 0.01004 | -0.012 | 35.978
3 | 0.42 | 0.0102 | -0.013 | 41.167
3.5 | 0.478 | 0.01038 | -0.014 | 46.019
4 | 0.535 | 0.01059 | -0.015 | 50.547
4.5 | 0.591 | 0.01088 | -0.016 | 54.379
5 | 0.649 | 0.01578 | -0.017 | 41.094
5.5 | 0.703 | 0.01648 | -0.018 | 42.682
6 | 0.757 | 0.01713 | -0.018 | 44.187
6.5 | 0.809 | 0.01788 | -0.019 | 45.223
7 | 0.859 | 0.01863 | -0.02 | 46.081
7.5 | 0.906 | 0.01947 | -0.021 | 46.529
8 | 0.952 | 0.02032 | -0.022 | 46.82
8.5 | 0.832 | 0.05443 | -0.011 | 15.285
9 | 0.867 | 0.05815 | -0.011 | 14.902
9.5 | 0.898 | 0.06189 | -0.011 | 14.511
10 | 0.929 | 0.06601 | -0.011 | 14.068
10.5 | 0.956 | 0.07039 | -0.012 | 13.585
11 | 0.981 | 0.07472 | -0.012 | 13.127
11.5 | 1.002 | 0.07996 | -0.012 | 12.535
12 | 1.018 | 0.08594 | -0.013 | 11.841
12.5 | 1.029 | 0.09051 | -0.013 | 11.364
13 | 1.036 | 0.09721 | -0.013 | 10.66
13.5 | 1.04 | 0.10267 | -0.013 | 10.13
14 | 1.04 | 0.10862 | -0.014 | 9.577
14.5 | 1.037 | 0.1186 | -0.014 | 8.744
15 | 1.03 | 0.12708 | -0.014 | 8.108
15.5 | 1.021 | 0.13317 | -0.014 | 7.664
16 | 1.008 | 0.14126 | -0.014 | 7.136
16.5 | 0.993 | 0.15165 | -0.015 | 6.549
17 | 0.976 | 0.15837 | -0.015 | 6.162
17.5 | 0.957 | 0.16791 | -0.015 | 5.698
18 | 0.936 | 0.17541 | -0.015 | 5.336
18.5 | 0.914 | 0.18665 | -0.015 | 4.897

## 18. Re 250k Mach 0.00 (2)
BIGFOIL.COM POLAR EXPORT
NACA65-116 a=0.0
NACA65-116 a=0.0 |  |  |  | Cl Max: | 1.05 | at alpha= | 14 | deg
XFOIL ncrit=9 |  |  |  | L/D Max: | 57.3101 | at alpha= | 6.5 | deg
Re: | 250000 |  |  | Cd Min: | 0.21207 | at alpha= | 19 | deg
Mach: | 0 |  |  | Cl=0 at alpha= | -0.48101 | deg
|  |  |  | @ Cl=0.1, Cd= | 0.013688
|  |  |  | @ Cl=0.4, Cd= | 0.01401
|  |  |  | @ Cl=0.6, Cd= | 0.01262
alpha (deg) | Cl | Cd | Cm | Cl/Cd
-11 | -0.8801 | 0.04855 | -0.0417 | -18.1277
-10.5 | -0.8796 | 0.03891 | -0.0388 | -22.606
-10 | -0.8249 | 0.03326 | -0.0414 | -24.8016
-9.5 | -0.7627 | 0.02821 | -0.0437 | -27.0365
-9 | -0.7156 | 0.02604 | -0.0429 | -27.4808
-8.5 | -0.6618 | 0.02393 | -0.0426 | -27.6557
-8 | -0.616 | 0.02244 | -0.041 | -27.451
-7.5 | -0.577 | 0.02056 | -0.0388 | -28.0642
-7 | -0.5471 | 0.01932 | -0.0351 | -28.3178
-6.5 | -0.5262 | 0.01805 | -0.0299 | -29.1524
-6 | -0.497 | 0.01703 | -0.0259 | -29.1838
-5.5 | -0.4715 | 0.01555 | -0.0215 | -30.3215
-5 | -0.4829 | 0.01192 | -0.0121 | -40.5117
-4.5 | -0.4383 | 0.01197 | -0.0096 | -36.6165
-4 | -0.3861 | 0.01226 | -0.0086 | -31.4927
-3.5 | -0.3333 | 0.01286 | -0.0073 | -25.9176
-3 | -0.279 | 0.01406 | -0.0052 | -19.8435
-2.5 | -0.2249 | 0.01395 | -0.0053 | -16.1219
-2 | -0.1687 | 0.01389 | -0.0057 | -12.1454
-1.5 | -0.114 | 0.0137 | -0.0061 | -8.3212
-1 | -0.0579 | 0.01372 | -0.0066 | -4.2201
-0.5 | -0.0021 | 0.01362 | -0.007 | -0.15419
0 | 0.0532 | 0.01368 | -0.0076 | 3.8889
0.5 | 0.1092 | 0.01369 | -0.008 | 7.9766
1 | 0.1648 | 0.01375 | -0.0085 | 11.9855
1.5 | 0.2197 | 0.01388 | -0.0088 | 15.8285
2 | 0.2763 | 0.01389 | -0.0092 | 19.892
2.5 | 0.3295 | 0.01408 | -0.0093 | 23.402
3 | 0.3867 | 0.01399 | -0.0095 | 27.6412
3.5 | 0.4394 | 0.01407 | -0.0093 | 31.2296
4 | 0.4936 | 0.01393 | -0.0089 | 35.4343
4.5 | 0.5486 | 0.01346 | -0.0083 | 40.7578
5 | 0.6 | 0.01262 | -0.0064 | 47.5436
5.5 | 0.6498 | 0.01234 | -0.0049 | 52.658
6 | 0.696 | 0.01217 | -0.0029 | 57.1898
6.5 | 0.7244 | 0.01264 | 0.0021 | 57.3101
7 | 0.7096 | 0.01494 | 0.0131 | 47.4967
7.5 | 0.6837 | 0.01739 | 0.0251 | 39.3157
8 | 0.7178 | 0.02015 | 0.0245 | 35.6228
8.5 | 0.7567 | 0.02258 | 0.0226 | 33.512
9 | 0.7828 | 0.02427 | 0.0246 | 32.2538
9.5 | 0.8097 | 0.02645 | 0.0266 | 30.6125
10 | 0.8473 | 0.02841 | 0.0281 | 29.824
10.5 | 0.886 | 0.03028 | 0.0292 | 29.2602
11 | 0.955 | 0.03327 | 0.028 | 28.7045
11.5 | 0.99 | 0.03595 | 0.0294 | 27.5382
12 | 1.0187 | 0.03918 | 0.0311 | 26.0005
12.5 | 1.0407 | 0.04319 | 0.033 | 24.0959
13 | 1.0459 | 0.04859 | 0.0355 | 21.525
13.5 | 1.0462 | 0.05358 | 0.0375 | 19.5259
14 | 1.05 | 0.05882 | 0.0385 | 17.8511
15 | 0.8912 | 0.08733 | 0.0342 | 10.205
15.5 | 0.8274 | 0.10463 | 0.0247 | 7.9079
16 | 0.6725 | 0.16243 | -0.0069 | 4.1402
16.5 | 0.6954 | 0.168 | -0.0066 | 4.1393
17 | 0.6746 | 0.18332 | -0.019 | 3.6799
17.5 | 0.6943 | 0.18888 | -0.0213 | 3.6759
18 | 0.7185 | 0.19514 | -0.0218 | 3.682
18.5 | 0.7072 | 0.20668 | -0.0325 | 3.4217
19 | 0.7288 | 0.21207 | -0.0348 | 3.4366

## 19. Re 250k Mach 0.10 (1)
BIGFOIL.COM POLAR EXPORT
NACA65-116 a=0.0
NACA65-116 a=0.0 |  |  |  | Cl Max: | 1.029 | at alpha= | 13.5 | deg
JavaFoil+Calcfoil stall+Eppler ext transition |  |  |  | L/D Max: | 54.432 | at alpha= | 4.5 | deg
Re: | 250000 |  |  | Cd Min: | 0.00924 | at alpha= | 0 | deg
Mach: | 0.1 |  |  | Cl=0 at alpha= | -0.5 | deg
|  |  |  | @ Cl=0.1, Cd= | 0.0095277
|  |  |  | @ Cl=0.4, Cd= | 0.01017
|  |  |  | @ Cl=0.6, Cd= | 0.011431
alpha (deg) | Cl | Cd | Cm | Cl/Cd
-19 | -0.827 | 0.20983 | 0.009 | -3.939
-18.5 | -0.851 | 0.1982 | 0.009 | -4.295
-18 | -0.87 | 0.18462 | 0.009 | -4.711
-17.5 | -0.887 | 0.17408 | 0.009 | -5.093
-17 | -0.902 | 0.16759 | 0.009 | -5.382
-16.5 | -0.915 | 0.15518 | 0.008 | -5.898
-16 | -0.927 | 0.1463 | 0.008 | -6.335
-15.5 | -0.936 | 0.13749 | 0.008 | -6.805
-15 | -0.942 | 0.12695 | 0.007 | -7.419
-14.5 | -0.945 | 0.12118 | 0.007 | -7.802
-14 | -0.946 | 0.11436 | 0.007 | -8.27
-13.5 | -0.943 | 0.10686 | 0.007 | -8.824
-13 | -0.937 | 0.09919 | 0.006 | -9.446
-12.5 | -0.927 | 0.09337 | 0.006 | -9.931
-12 | -0.914 | 0.08934 | 0.006 | -10.237
-11.5 | -0.898 | 0.08241 | 0.005 | -10.899
-11 | -0.878 | 0.07739 | 0.005 | -11.349
-10.5 | -0.856 | 0.07222 | 0.005 | -11.848
-10 | -0.83 | 0.06799 | 0.004 | -12.201
-9.5 | -0.801 | 0.06373 | 0.004 | -12.562
-9 | -0.769 | 0.05976 | 0.004 | -12.867
-8.5 | -0.735 | 0.05616 | 0.003 | -13.079
-8 | -0.698 | 0.05277 | 0.003 | -13.229
-7.5 | -0.659 | 0.04941 | 0.003 | -13.34
-7 | -0.619 | 0.04639 | 0.002 | -13.335
-6.5 | -0.697 | 0.01676 | 0.004 | -41.57
-6 | -0.644 | 0.01614 | 0.003 | -39.908
-5.5 | -0.59 | 0.01553 | 0.002 | -37.981
-5 | -0.535 | 0.01498 | 0.001 | -35.689
-4.5 | -0.478 | 0.0145 | 0 | -32.957
-4 | -0.42 | 0.01407 | -0.001 | -29.882
-3.5 | -0.362 | 0.01362 | -0.001 | -26.585
-3 | -0.303 | 0.00989 | -0.002 | -30.65
-2.5 | -0.243 | 0.00979 | -0.003 | -24.878
-2 | -0.183 | 0.00977 | -0.004 | -18.758
-1.5 | -0.123 | 0.00953 | -0.005 | -12.905
-1 | -0.062 | 0.00979 | -0.006 | -6.292
-0.5 | 0 | 0.00984 | -0.007 | -0.005
0 | 0.061 | 0.00924 | -0.008 | 6.636
0.5 | 0.122 | 0.00969 | -0.009 | 12.629
1 | 0.183 | 0.00974 | -0.01 | 18.804
1.5 | 0.244 | 0.00982 | -0.011 | 24.808
2 | 0.304 | 0.00993 | -0.012 | 30.603
2.5 | 0.363 | 0.01007 | -0.012 | 36.05
3 | 0.422 | 0.01023 | -0.013 | 41.236
3.5 | 0.48 | 0.01042 | -0.014 | 46.079
4 | 0.538 | 0.01062 | -0.015 | 50.611
4.5 | 0.594 | 0.01091 | -0.016 | 54.432
5 | 0.651 | 0.01586 | -0.017 | 41.072
5.5 | 0.706 | 0.01658 | -0.018 | 42.606
6 | 0.76 | 0.01728 | -0.018 | 43.999
6.5 | 0.812 | 0.018 | -0.019 | 45.117
7 | 0.862 | 0.01884 | -0.02 | 45.746
7.5 | 0.909 | 0.01969 | -0.021 | 46.187
8 | 0.954 | 0.02044 | -0.022 | 46.7
8.5 | 0.834 | 0.05471 | -0.011 | 15.248
9 | 0.868 | 0.05861 | -0.011 | 14.802
9.5 | 0.9 | 0.06228 | -0.011 | 14.459
10 | 0.929 | 0.06613 | -0.011 | 14.054
10.5 | 0.956 | 0.07079 | -0.012 | 13.51
11 | 0.98 | 0.07497 | -0.012 | 13.068
11.5 | 1 | 0.08042 | -0.012 | 12.434
12 | 1.013 | 0.08643 | -0.013 | 11.725
12.5 | 1.023 | 0.09176 | -0.013 | 11.144
13 | 1.028 | 0.09858 | -0.013 | 10.425
13.5 | 1.029 | 0.10424 | -0.013 | 9.871
14 | 1.026 | 0.11083 | -0.014 | 9.259
14.5 | 1.02 | 0.11726 | -0.014 | 8.696
15 | 1.01 | 0.12671 | -0.014 | 7.968
15.5 | 0.996 | 0.13392 | -0.014 | 7.44
16 | 0.98 | 0.14203 | -0.014 | 6.9
16.5 | 0.961 | 0.15303 | -0.014 | 6.282
17 | 0.94 | 0.15904 | -0.015 | 5.913
17.5 | 0.917 | 0.17092 | -0.015 | 5.367
18 | 0.893 | 0.18133 | -0.015 | 4.923
18.5 | 0.867 | 0.19267 | -0.015 | 4.499

## 20. Re 250k Mach 0.10 (2)
BIGFOIL.COM POLAR EXPORT
NACA65-116 a=0.0
NACA65-116 a=0.0 |  |  |  | Cl Max: | 1.0307 | at alpha= | 12.5 | deg
XFOIL ncrit=9 |  |  |  | L/D Max: | 57.2259 | at alpha= | 6 | deg
Re: | 250000 |  |  | Cd Min: | 0.19002 | at alpha= | 17.5 | deg
Mach: | 0.1 |  |  | Cl=0 at alpha= | -0.4837 | deg
|  |  |  | @ Cl=0.1, Cd= | 0.01375
|  |  |  | @ Cl=0.4, Cd= | 0.014107
|  |  |  | @ Cl=0.6, Cd= | 0.012707
alpha (deg) | Cl | Cd | Cm | Cl/Cd
-15.5 | -0.5692 | 0.16081 | -0.0024 | -3.5396
-15 | -0.5757 | 0.14978 | -0.0106 | -3.8436
-14.5 | -0.5839 | 0.13702 | -0.0173 | -4.2614
-14 | -0.5616 | 0.13223 | -0.0178 | -4.2471
-13.5 | -0.5558 | 0.12407 | -0.0217 | -4.4797
-13 | -0.665 | 0.09509 | -0.0456 | -6.9934
-12.5 | -0.7334 | 0.08401 | -0.0512 | -8.7299
-12 | -0.7903 | 0.07722 | -0.0509 | -10.2344
-11.5 | -0.784 | 0.06407 | -0.0529 | -12.2366
-11 | -0.8677 | 0.04916 | -0.0441 | -17.6505
-10.5 | -0.8769 | 0.03958 | -0.0404 | -22.1551
-10 | -0.8246 | 0.03396 | -0.0427 | -24.2815
-9.5 | -0.7661 | 0.02878 | -0.0444 | -26.6192
-9 | -0.7194 | 0.02648 | -0.0434 | -27.1677
-8.5 | -0.6646 | 0.02426 | -0.0432 | -27.3949
-8 | -0.6168 | 0.02266 | -0.0418 | -27.2198
-7.5 | -0.5762 | 0.02078 | -0.0397 | -27.7286
-7 | -0.5454 | 0.01949 | -0.0362 | -27.9836
-6.5 | -0.524 | 0.01819 | -0.031 | -28.807
-6 | -0.4956 | 0.01719 | -0.0269 | -28.8307
-5.5 | -0.4702 | 0.01577 | -0.0223 | -29.8161
-5 | -0.4825 | 0.01206 | -0.0129 | -40.0083
-4.5 | -0.4404 | 0.01201 | -0.0099 | -36.6694
-4 | -0.3884 | 0.01228 | -0.0087 | -31.6287
-3.5 | -0.3352 | 0.01286 | -0.0075 | -26.0653
-3 | -0.2804 | 0.01412 | -0.0052 | -19.8584
-2.5 | -0.2261 | 0.01402 | -0.0054 | -16.127
-2 | -0.1695 | 0.01395 | -0.0057 | -12.1505
-1.5 | -0.1146 | 0.01379 | -0.0062 | -8.3104
-1 | -0.0582 | 0.01378 | -0.0066 | -4.2235
-0.5 | -0.0018 | 0.0137 | -0.007 | -0.13139
0 | 0.0534 | 0.01375 | -0.0076 | 3.8836
0.5 | 0.1099 | 0.01375 | -0.008 | 7.9927
1 | 0.1653 | 0.01383 | -0.0085 | 11.9523
1.5 | 0.2208 | 0.01395 | -0.0088 | 15.828
2 | 0.2778 | 0.01398 | -0.0093 | 19.8712
2.5 | 0.3311 | 0.01415 | -0.0093 | 23.3993
3 | 0.388 | 0.0141 | -0.0095 | 27.5177
3.5 | 0.4418 | 0.01413 | -0.0093 | 31.2668
4 | 0.4962 | 0.01399 | -0.0089 | 35.4682
4.5 | 0.5519 | 0.01349 | -0.0083 | 40.9118
5 | 0.6035 | 0.01265 | -0.0062 | 47.7075
5.5 | 0.6533 | 0.01238 | -0.0047 | 52.7706
6 | 0.6993 | 0.01222 | -0.0026 | 57.2259
6.5 | 0.7232 | 0.01287 | 0.0032 | 56.1927
7 | 0.7052 | 0.01522 | 0.0147 | 46.3338
7.5 | 0.6805 | 0.0177 | 0.0263 | 38.4463
8 | 0.7169 | 0.02043 | 0.0254 | 35.0906
8.5 | 0.7535 | 0.02295 | 0.0238 | 32.8322
9 | 0.781 | 0.02465 | 0.0256 | 31.6836
9.5 | 0.8087 | 0.0269 | 0.0277 | 30.0632
10 | 0.8476 | 0.02882 | 0.0291 | 29.4101
10.5 | 0.8873 | 0.03075 | 0.0302 | 28.8553
11 | 0.9553 | 0.03385 | 0.0292 | 28.2216
11.5 | 0.9887 | 0.03674 | 0.0308 | 26.9107
12 | 1.0142 | 0.04023 | 0.0327 | 25.21
12.5 | 1.0307 | 0.04459 | 0.0349 | 23.115
13 | 1.029 | 0.05046 | 0.0375 | 20.3924
13.5 | 1.0153 | 0.05662 | 0.0395 | 17.9318
14 | 0.9796 | 0.06511 | 0.0404 | 15.0453
14.5 | 0.9208 | 0.07752 | 0.0382 | 11.8782
15 | 0.8666 | 0.09142 | 0.0325 | 9.4793
15.5 | 0.8053 | 0.10968 | 0.0219 | 7.3423
16 | 0.67 | 0.16387 | -0.0076 | 4.0886
16.5 | 0.694 | 0.16942 | -0.0072 | 4.0963
17 | 0.6741 | 0.18433 | -0.0195 | 3.657
17.5 | 0.6938 | 0.19002 | -0.0219 | 3.6512

## 21. Re 250k Mach 0.25 (1)
BIGFOIL.COM POLAR EXPORT
NACA65-116 a=0.0
NACA65-116 a=0.0 |  |  |  | Cl Max: | 0.975 | at alpha= | 11.5 | deg
JavaFoil+Calcfoil stall+Eppler ext transition |  |  |  | L/D Max: | 54.045 | at alpha= | 4.5 | deg
Re: | 250000 |  |  | Cd Min: | 0.00942 | at alpha= | -1 | deg
Mach: | 0.25 |  |  | Cl=0 at alpha= | -0.5 | deg
|  |  |  | @ Cl=0.1, Cd= | 0.0098619
|  |  |  | @ Cl=0.4, Cd= | 0.010344
|  |  |  | @ Cl=0.6, Cd= | 0.011209
alpha (deg) | Cl | Cd | Cm | Cl/Cd
-17 | -0.604 | 0.21499 | 0.008 | -2.808
-16.5 | -0.651 | 0.19333 | 0.008 | -3.367
-16 | -0.694 | 0.17561 | 0.008 | -3.954
-15.5 | -0.734 | 0.16434 | 0.008 | -4.466
-15 | -0.769 | 0.14984 | 0.007 | -5.13
-14.5 | -0.799 | 0.1383 | 0.007 | -5.777
-14 | -0.824 | 0.13082 | 0.007 | -6.299
-13.5 | -0.844 | 0.11933 | 0.007 | -7.071
-13 | -0.858 | 0.10979 | 0.006 | -7.813
-12.5 | -0.866 | 0.10038 | 0.006 | -8.628
-12 | -0.869 | 0.09202 | 0.006 | -9.438
-11.5 | -0.866 | 0.08735 | 0.005 | -9.909
-11 | -0.857 | 0.08055 | 0.005 | -10.64
-10.5 | -0.843 | 0.07575 | 0.005 | -11.135
-10 | -0.825 | 0.07061 | 0.004 | -11.681
-9.5 | -0.802 | 0.06583 | 0.004 | -12.178
-9 | -0.774 | 0.06115 | 0.004 | -12.661
-8.5 | -0.743 | 0.05731 | 0.003 | -12.964
-8 | -0.708 | 0.05366 | 0.003 | -13.202
-7.5 | -0.671 | 0.05047 | 0.003 | -13.303
-7 | -0.631 | 0.04731 | 0.002 | -13.333
-6.5 | -0.588 | 0.04435 | 0.002 | -13.256
-6 | -0.658 | 0.01662 | 0.003 | -39.565
-5.5 | -0.603 | 0.016 | 0.002 | -37.701
-5 | -0.547 | 0.01546 | 0.001 | -35.385
-4.5 | -0.489 | 0.01487 | 0 | -32.902
-4 | -0.431 | 0.01439 | -0.001 | -29.923
-3.5 | -0.371 | 0.01395 | -0.002 | -26.596
-3 | -0.31 | 0.0101 | -0.002 | -30.734
-2.5 | -0.249 | 0.00998 | -0.003 | -25.003
-2 | -0.188 | 0.0099 | -0.004 | -18.983
-1.5 | -0.126 | 0.00989 | -0.005 | -12.73
-1 | -0.063 | 0.00942 | -0.006 | -6.709
-0.5 | 0 | 0.00946 | -0.007 | -0.005
0 | 0.063 | 0.00985 | -0.008 | 6.378
0.5 | 0.125 | 0.00987 | -0.009 | 12.704
1 | 0.188 | 0.00992 | -0.01 | 18.918
1.5 | 0.25 | 0.01002 | -0.011 | 24.908
2 | 0.311 | 0.0101 | -0.012 | 30.829
2.5 | 0.372 | 0.01026 | -0.013 | 36.252
3 | 0.432 | 0.01044 | -0.014 | 41.381
3.5 | 0.492 | 0.01066 | -0.014 | 46.131
4 | 0.55 | 0.01095 | -0.015 | 50.267
4.5 | 0.608 | 0.01125 | -0.016 | 54.045
5 | 0.667 | 0.01642 | -0.017 | 40.632
5.5 | 0.723 | 0.01715 | -0.018 | 42.147
6 | 0.777 | 0.0179 | -0.019 | 43.431
6.5 | 0.829 | 0.01874 | -0.02 | 44.252
7 | 0.879 | 0.01965 | -0.021 | 44.723
7.5 | 0.925 | 0.02056 | -0.021 | 45.01
8 | 0.812 | 0.05203 | -0.011 | 15.602
8.5 | 0.845 | 0.05564 | -0.01 | 15.187
9 | 0.877 | 0.05965 | -0.011 | 14.704
9.5 | 0.905 | 0.06337 | -0.011 | 14.287
10 | 0.93 | 0.06827 | -0.011 | 13.617
10.5 | 0.949 | 0.07294 | -0.012 | 13.016
11 | 0.965 | 0.07969 | -0.012 | 12.107
11.5 | 0.975 | 0.08373 | -0.012 | 11.642
12 | 0.974 | 0.09094 | -0.013 | 10.712
12.5 | 0.967 | 0.09865 | -0.013 | 9.801
13 | 0.953 | 0.1066 | -0.013 | 8.937
13.5 | 0.932 | 0.11578 | -0.013 | 8.047
14 | 0.904 | 0.12272 | -0.013 | 7.363
14.5 | 0.87 | 0.13351 | -0.013 | 6.513
15 | 0.829 | 0.14559 | -0.013 | 5.696
15.5 | 0.784 | 0.1596 | -0.013 | 4.911
16 | 0.733 | 0.17044 | -0.013 | 4.301
16.5 | 0.678 | 0.1869 | -0.013 | 3.626

## 22. Re 250k Mach 0.25 (2)
BIGFOIL.COM POLAR EXPORT
NACA65-116 a=0.0
NACA65-116 a=0.0 |  |  |  | Cl Max: | 0.9693 | at alpha= | 12 | deg
XFOIL ncrit=9 |  |  |  | L/D Max: | 57.0231 | at alpha= | 6 | deg
Re: | 250000 |  |  | Cd Min: | 0.18944 | at alpha= | 17 | deg
Mach: | 0.25 |  |  | Cl=0 at alpha= | -0.4806 | deg
|  |  |  | @ Cl=0.1, Cd= | 0.014133
|  |  |  | @ Cl=0.4, Cd= | 0.014505
|  |  |  | @ Cl=0.6, Cd= | 0.013229
alpha (deg) | Cl | Cd | Cm | Cl/Cd
-15.5 | -0.5619 | 0.16543 | -0.0009 | -3.3966
-15 | -0.5769 | 0.15355 | -0.0118 | -3.7571
-14.5 | -0.5623 | 0.1447 | -0.0139 | -3.886
-14 | -0.5413 | 0.13899 | -0.0152 | -3.8945
-13.5 | -0.4307 | 0.12166 | -0.0267 | -3.5402
-13 | -0.5626 | 0.11453 | -0.0302 | -4.9123
-12.5 | -0.5456 | 0.10888 | -0.0312 | -5.011
-12 | -0.5898 | 0.08984 | -0.0451 | -6.565
-11 | -0.7873 | 0.05203 | -0.056 | -15.1317
-10.5 | -0.8269 | 0.04382 | -0.0513 | -18.8704
-10 | -0.8106 | 0.03702 | -0.0512 | -21.8963
-9.5 | -0.7736 | 0.03205 | -0.0497 | -24.1373
-9 | -0.7334 | 0.02901 | -0.0475 | -25.2809
-8.5 | -0.6808 | 0.02623 | -0.0466 | -25.955
-8 | -0.6246 | 0.02404 | -0.0458 | -25.9817
-7.5 | -0.5745 | 0.02202 | -0.0444 | -26.0899
-7 | -0.5384 | 0.02054 | -0.0415 | -26.2123
-6.5 | -0.5098 | 0.01907 | -0.0374 | -26.7331
-6 | -0.4901 | 0.01779 | -0.0318 | -27.5492
-5.5 | -0.4655 | 0.0166 | -0.0268 | -28.0422
-5 | -0.4641 | 0.01387 | -0.0189 | -33.4607
-4.5 | -0.4521 | 0.01218 | -0.0114 | -37.1182
-4 | -0.3998 | 0.0125 | -0.0096 | -31.984
-3.5 | -0.3444 | 0.01301 | -0.0086 | -26.4719
-3 | -0.2889 | 0.01442 | -0.0056 | -20.0347
-2.5 | -0.231 | 0.01453 | -0.0058 | -15.8981
-2 | -0.1741 | 0.0143 | -0.006 | -12.1748
-1.5 | -0.1167 | 0.01429 | -0.0065 | -8.1666
-1 | -0.0599 | 0.01411 | -0.0069 | -4.2452
-0.5 | -0.0022 | 0.01417 | -0.0073 | -0.15526
0 | 0.0545 | 0.01411 | -0.0079 | 3.8625
0.5 | 0.1132 | 0.01414 | -0.0082 | 8.0057
1 | 0.1688 | 0.01428 | -0.0086 | 11.8207
1.5 | 0.2274 | 0.0143 | -0.009 | 15.9021
2 | 0.2824 | 0.01454 | -0.0092 | 19.4223
2.5 | 0.341 | 0.0145 | -0.0094 | 23.5172
3.5 | 0.4554 | 0.01451 | -0.0092 | 31.3853
4 | 0.5122 | 0.0143 | -0.0089 | 35.8182
4.5 | 0.5678 | 0.01373 | -0.0075 | 41.3547
5 | 0.6211 | 0.0129 | -0.0054 | 48.1473
5.5 | 0.6721 | 0.0126 | -0.0037 | 53.3413
6 | 0.7145 | 0.01253 | -0.0002 | 57.0231
6.5 | 0.7103 | 0.01426 | 0.0099 | 49.8107
7 | 0.6789 | 0.01666 | 0.0232 | 40.7503
7.5 | 0.6674 | 0.01932 | 0.0319 | 34.5445
8 | 0.7099 | 0.02211 | 0.0299 | 32.1076
8.5 | 0.7433 | 0.02478 | 0.0291 | 29.996
9 | 0.7725 | 0.02677 | 0.0309 | 28.8569
9.5 | 0.8079 | 0.02912 | 0.0329 | 27.7438
10 | 0.8506 | 0.03113 | 0.0343 | 27.3241
10.5 | 0.8946 | 0.03352 | 0.0355 | 26.6885
11 | 0.9504 | 0.03757 | 0.0359 | 25.2968
11.5 | 0.9665 | 0.04166 | 0.0385 | 23.1997
12 | 0.9693 | 0.04665 | 0.0411 | 20.7781
12.5 | 0.9579 | 0.05295 | 0.0431 | 18.0907
13 | 0.9324 | 0.06086 | 0.0439 | 15.3204
13.5 | 0.8955 | 0.07045 | 0.0425 | 12.7111
14 | 0.8527 | 0.08219 | 0.0382 | 10.3747
14.5 | 0.8065 | 0.09666 | 0.0306 | 8.3437
15 | 0.7702 | 0.11225 | 0.022 | 6.8615
15.5 | 0.6456 | 0.16378 | -0.0075 | 3.9419
16 | 0.6604 | 0.17078 | -0.0109 | 3.867
16.5 | 0.6901 | 0.17606 | -0.0098 | 3.9197
17 | 0.6733 | 0.18944 | -0.0219 | 3.5542

## 23. Re 250k Mach 0.50 (1)
BIGFOIL.COM POLAR EXPORT
NACA65-116 a=0.0
NACA65-116 a=0.0 |  |  |  | Cl Max: | 1.128 | at alpha= | 20 | deg
JavaFoil+Calcfoil stall+Eppler ext transition |  |  |  | L/D Max: | 48.889 | at alpha= | 4 | deg
Re: | 250000 |  |  | Cd Min: | 0.0103 | at alpha= | 1 | deg
Mach: | 0.5 |  |  | Cl=0 at alpha= | -0.5 | deg
|  |  |  | @ Cl=0.1, Cd= | 0.010539
|  |  |  | @ Cl=0.4, Cd= | 0.011327
|  |  |  | @ Cl=0.6, Cd= | 0.012353
alpha (deg) | Cl | Cd | Cm | Cl/Cd
-20 | -1.077 | 0.27182 | 0.017 | -3.962
-19.5 | -1.05 | 0.26312 | 0.016 | -3.99
-19 | -1.023 | 0.25482 | 0.016 | -4.016
-18.5 | -0.996 | 0.25114 | 0.015 | -3.968
-18 | -0.97 | 0.24941 | 0.015 | -3.888
-17.5 | -0.941 | 0.23489 | 0.014 | -4.005
-17 | -0.914 | 0.22709 | 0.013 | -4.023
-16.5 | -0.887 | 0.22389 | 0.013 | -3.961
-16 | -0.86 | 0.21691 | 0.012 | -3.964
-15.5 | -0.832 | 0.21329 | 0.011 | -3.901
-15 | -0.804 | 0.19216 | 0.01 | -4.182
-14.5 | -0.776 | 0.18487 | 0.01 | -4.2
-14 | -0.749 | 0.19296 | 0.009 | -3.883
-13.5 | -0.722 | 0.18922 | 0.009 | -3.816
-13 | -0.693 | 0.16944 | 0.008 | -4.093
-12.5 | -0.666 | 0.1621 | 0.007 | -4.109
-12 | -0.639 | 0.1595 | 0.007 | -4.005
-11.5 | -0.611 | 0.15458 | 0.006 | -3.955
-11 | -0.584 | 0.14312 | 0.006 | -4.081
-10.5 | -0.556 | 0.13792 | 0.005 | -4.029
-10 | -0.528 | 0.1295 | 0.005 | -4.078
-9.5 | -0.501 | 0.1225 | 0.004 | -4.086
-9 | -0.473 | 0.11395 | 0.004 | -4.151
-8.5 | -0.445 | 0.09689 | 0.003 | -4.592
-8 | -0.658 | 0.06598 | 0.003 | -9.979
-7.5 | -0.678 | 0.0573 | 0.003 | -11.84
-7 | -0.662 | 0.06151 | 0.002 | -10.763
-6.5 | -0.629 | 0.04781 | 0.002 | -13.161
-6 | -0.589 | 0.04443 | 0.002 | -13.265
-5.5 | -0.545 | 0.0414 | 0.001 | -13.165
-5 | -0.598 | 0.01758 | 0.001 | -34.01
-4.5 | -0.537 | 0.01685 | 0 | -31.881
-4 | -0.474 | 0.01612 | -0.001 | -29.436
-3.5 | -0.41 | 0.01548 | -0.002 | -26.46
-3 | -0.343 | 0.01499 | -0.003 | -22.916
-2.5 | -0.275 | 0.01085 | -0.004 | -25.396
-2 | -0.208 | 0.01067 | -0.005 | -19.464
-1.5 | -0.139 | 0.01054 | -0.006 | -13.218
-1 | -0.07 | 0.01045 | -0.007 | -6.682
-0.5 | 0 | 0.0104 | -0.008 | -0.005
0 | 0.07 | 0.0105 | -0.009 | 6.62
0.5 | 0.139 | 0.01059 | -0.01 | 13.104
1 | 0.208 | 0.0103 | -0.011 | 20.154
1.5 | 0.276 | 0.01095 | -0.012 | 25.226
2 | 0.344 | 0.01116 | -0.013 | 30.873
2.5 | 0.411 | 0.01136 | -0.014 | 36.149
3 | 0.477 | 0.01167 | -0.015 | 40.87
3.5 | 0.542 | 0.01199 | -0.016 | 45.182
4 | 0.606 | 0.01239 | -0.017 | 48.889
4.5 | 0.672 | 0.01801 | -0.018 | 37.288
5 | 0.733 | 0.01901 | -0.019 | 38.536
5.5 | 0.791 | 0.02011 | -0.02 | 39.329
6 | 0.845 | 0.02123 | -0.021 | 39.815
6.5 | 0.751 | 0.04572 | -0.011 | 16.419
7 | 0.782 | 0.04946 | -0.01 | 15.821
7.5 | 0.804 | 0.05406 | -0.01 | 14.874
8 | 0.805 | 0.0603 | -0.011 | 13.352
8.5 | 0.754 | 0.06962 | -0.01 | 10.831
9 | 0.527 | 0.09686 | -0.01 | 5.437
9.5 | 0.555 | 0.12325 | -0.012 | 4.5
10 | 0.582 | 0.13117 | -0.012 | 4.436
10.5 | 0.609 | 0.13807 | -0.012 | 4.411
11 | 0.636 | 0.1411 | -0.013 | 4.51
11.5 | 0.665 | 0.14721 | -0.015 | 4.515
12 | 0.692 | 0.15076 | -0.015 | 4.589
12.5 | 0.719 | 0.17056 | -0.016 | 4.214
13 | 0.746 | 0.16695 | -0.016 | 4.468
13.5 | 0.775 | 0.17684 | -0.018 | 4.38
14 | 0.801 | 0.18854 | -0.018 | 4.251
14.5 | 0.828 | 0.19513 | -0.019 | 4.244
15 | 0.855 | 0.20429 | -0.02 | 4.187
15.5 | 0.884 | 0.2153 | -0.021 | 4.106
16 | 0.911 | 0.22079 | -0.022 | 4.125
16.5 | 0.937 | 0.22692 | -0.022 | 4.131
17 | 0.965 | 0.22951 | -0.023 | 4.204
17.5 | 0.993 | 0.24264 | -0.025 | 4.094
18 | 1.02 | 0.24949 | -0.025 | 4.088
18.5 | 1.046 | 0.25766 | -0.026 | 4.061
19 | 1.073 | 0.2581 | -0.026 | 4.158
19.5 | 1.102 | 0.28007 | -0.028 | 3.936
20 | 1.128 | 0.28539 | -0.028 | 3.954

## 24. Re 250k Mach 0.50 (2)
BIGFOIL.COM POLAR EXPORT
NACA65-116 a=0.0
NACA65-116 a=0.0 |  |  |  | Cl Max: | 0.8271 | at alpha= | 20 | deg
XFOIL ncrit=9 |  |  |  | L/D Max: | 51.1459 | at alpha= | 5.5 | deg
Re: | 250000 |  |  | Cd Min: | 0.261 | at alpha= | 20 | deg
Mach: | 0.5 |  |  | Cl=0 at alpha= | -0.47317 | deg
|  |  |  | @ Cl=0.1, Cd= | 0.016274
|  |  |  | @ Cl=0.4, Cd= | 0.016986
|  |  |  | @ Cl=0.6, Cd= | 0.015522
alpha (deg) | Cl | Cd | Cm | Cl/Cd
-20 | -0.7428 | 0.25403 | 0.0484 | -2.9241
-19.5 | -0.72 | 0.24634 | 0.0437 | -2.9228
-19 | -0.7009 | 0.23819 | 0.0373 | -2.9426
-18.5 | -0.6848 | 0.22951 | 0.0308 | -2.9837
-18 | -0.657 | 0.2216 | 0.0277 | -2.9648
-17.5 | -0.6358 | 0.21367 | 0.0226 | -2.9756
-17 | -0.6358 | 0.20656 | 0.0125 | -3.078
-16.5 | -0.5993 | 0.19667 | 0.0116 | -3.0472
-16 | -0.576 | 0.18918 | 0.0076 | -3.0447
-15.5 | -0.5782 | 0.18086 | -0.0024 | -3.1969
-15 | -0.5502 | 0.17136 | -0.0046 | -3.2108
-14.5 | -0.5239 | 0.16402 | -0.0074 | -3.1941
-14 | -0.5268 | 0.1547 | -0.0169 | -3.4053
-13.5 | -0.5031 | 0.1458 | -0.0191 | -3.4506
-13 | -0.4822 | 0.13826 | -0.0223 | -3.4876
-12.5 | -0.5029 | 0.12569 | -0.0352 | -4.0011
-12 | -0.485 | 0.11242 | -0.0377 | -4.3142
-11.5 | -0.5046 | 0.09494 | -0.0483 | -5.3149
-11 | -0.5265 | 0.08008 | -0.0586 | -6.5747
-10.5 | -0.5612 | 0.06653 | -0.0684 | -8.4353
-10 | -0.5892 | 0.05461 | -0.0783 | -10.7892
-9.5 | -0.6144 | 0.04654 | -0.0798 | -13.2015
-9 | -0.6362 | 0.04084 | -0.0758 | -15.5779
-8.5 | -0.6432 | 0.03589 | -0.0708 | -17.9214
-8 | -0.6282 | 0.03159 | -0.0659 | -19.886
-7.5 | -0.5841 | 0.02794 | -0.0627 | -20.9055
-7 | -0.5282 | 0.0255 | -0.0601 | -20.7137
-6.5 | -0.477 | 0.02367 | -0.0569 | -20.1521
-6 | -0.445 | 0.02167 | -0.0527 | -20.5353
-5.5 | -0.422 | 0.01972 | -0.0475 | -21.3996
-5 | -0.4061 | 0.01778 | -0.0412 | -22.8403
-4.5 | -0.4244 | 0.01547 | -0.0298 | -27.4337
-4 | -0.4425 | 0.01337 | -0.0164 | -33.0965
-3.5 | -0.3862 | 0.01397 | -0.0131 | -27.645
-3 | -0.3166 | 0.0159 | -0.0099 | -19.9119
-2.5 | -0.2472 | 0.01682 | -0.0089 | -14.6968
-2 | -0.1885 | 0.0164 | -0.0082 | -11.4939
-1.5 | -0.1254 | 0.01646 | -0.0083 | -7.6185
-1 | -0.0656 | 0.01607 | -0.0081 | -4.0821
-0.5 | -0.0033 | 0.01629 | -0.0082 | -0.20258
0 | 0.0582 | 0.01613 | -0.0083 | 3.6082
0.5 | 0.1192 | 0.01634 | -0.0082 | 7.295
1 | 0.1805 | 0.01645 | -0.0082 | 10.9726
1.5 | 0.2419 | 0.01663 | -0.0081 | 14.546
2 | 0.3023 | 0.01683 | -0.0077 | 17.962
2.5 | 0.3614 | 0.01706 | -0.007 | 21.1841
3 | 0.4294 | 0.01693 | -0.007 | 25.3633
3.5 | 0.4888 | 0.017 | -0.0057 | 28.7529
4 | 0.5546 | 0.01665 | -0.0047 | 33.3093
4.5 | 0.6303 | 0.01477 | -0.0025 | 42.6743
5 | 0.6833 | 0.01419 | 0.0014 | 48.1536
5.5 | 0.7186 | 0.01405 | 0.0084 | 51.1459
6 | 0.6787 | 0.01619 | 0.0242 | 41.9209
6.5 | 0.6369 | 0.02016 | 0.0359 | 31.5923
7 | 0.6248 | 0.02365 | 0.0434 | 26.4186
7.5 | 0.6303 | 0.02648 | 0.0493 | 23.8029
8 | 0.6599 | 0.02966 | 0.0506 | 22.2488
8.5 | 0.7124 | 0.03287 | 0.0488 | 21.6733
9 | 0.7539 | 0.03547 | 0.051 | 21.2546
9.5 | 0.791 | 0.03918 | 0.0532 | 20.1889
10 | 0.8061 | 0.0446 | 0.0551 | 18.074
10.5 | 0.7968 | 0.05165 | 0.0555 | 15.4269
11 | 0.7758 | 0.06032 | 0.054 | 12.8614
11.5 | 0.7456 | 0.07103 | 0.0498 | 10.497
12 | 0.7097 | 0.08416 | 0.0424 | 8.4327
12.5 | 0.6679 | 0.10084 | 0.0315 | 6.6234
13 | 0.6361 | 0.11905 | 0.0203 | 5.3431
13.5 | 0.6278 | 0.13269 | 0.0129 | 4.7313
14 | 0.6323 | 0.14393 | 0.0072 | 4.3931
14.5 | 0.6153 | 0.16444 | -0.0045 | 3.7418
15 | 0.6341 | 0.17264 | -0.0084 | 3.673
15.5 | 0.6686 | 0.1806 | -0.0083 | 3.7021
16 | 0.659 | 0.19159 | -0.02 | 3.4396
16.5 | 0.6841 | 0.19886 | -0.0232 | 3.4401
17 | 0.7128 | 0.20839 | -0.0255 | 3.4205
17.5 | 0.7134 | 0.21741 | -0.0355 | 3.2814
18 | 0.7365 | 0.22514 | -0.0396 | 3.2713
18.5 | 0.7606 | 0.23438 | -0.0434 | 3.2452
19 | 0.7729 | 0.2429 | -0.0513 | 3.182
19.5 | 0.7962 | 0.25066 | -0.0556 | 3.1764
20 | 0.8271 | 0.261 | -0.0577 | 3.169

## 25. Re 500k Mach 0.00 (1)
BIGFOIL.COM POLAR EXPORT
NACA65-116 a=0.0
NACA65-116 a=0.0 |  |  |  | Cl Max: | 1.164 | at alpha= | 11 | deg
JavaFoil+Calcfoil stall+Eppler ext transition |  |  |  | L/D Max: | 73.252 | at alpha= | 4.5 | deg
Re: | 500000 |  |  | Cd Min: | 0.00753 | at alpha= | 0 | deg
Mach: | 0 |  |  | Cl=0 at alpha= | -0.5 | deg
|  |  |  | @ Cl=0.1, Cd= | 0.0075614
|  |  |  | @ Cl=0.4, Cd= | 0.0079315
|  |  |  | @ Cl=0.6, Cd= | 0.0082075
alpha (deg) | Cl | Cd | Cm | Cl/Cd
-19.5 | -0.85 | 0.19529 | 0.01 | -4.353
-19 | -0.875 | 0.18529 | 0.01 | -4.722
-18.5 | -0.896 | 0.17413 | 0.01 | -5.144
-18 | -0.911 | 0.16273 | 0.01 | -5.596
-17.5 | -0.924 | 0.15428 | 0.009 | -5.99
-17 | -0.936 | 0.14773 | 0.009 | -6.335
-16.5 | -0.946 | 0.13882 | 0.009 | -6.812
-16 | -0.954 | 0.13079 | 0.009 | -7.291
-15.5 | -0.959 | 0.12463 | 0.008 | -7.698
-15 | -0.962 | 0.11721 | 0.008 | -8.212
-14.5 | -0.963 | 0.10939 | 0.008 | -8.802
-14 | -0.96 | 0.1042 | 0.007 | -9.217
-13.5 | -0.955 | 0.09707 | 0.007 | -9.842
-13 | -0.947 | 0.0919 | 0.007 | -10.301
-12.5 | -0.935 | 0.08688 | 0.006 | -10.761
-12 | -0.92 | 0.08164 | 0.006 | -11.271
-11.5 | -0.902 | 0.07698 | 0.005 | -11.716
-11 | -0.881 | 0.07221 | 0.005 | -12.199
-10.5 | -0.858 | 0.06767 | 0.005 | -12.672
-10 | -0.831 | 0.06361 | 0.005 | -13.062
-9.5 | -0.801 | 0.05976 | 0.004 | -13.405
-9 | -0.769 | 0.05612 | 0.004 | -13.7
-8.5 | -0.886 | 0.01672 | 0.007 | -52.985
-8 | -0.843 | 0.01629 | 0.006 | -51.738
-7.5 | -0.797 | 0.01557 | 0.006 | -51.215
-7 | -0.749 | 0.01489 | 0.005 | -50.281
-6.5 | -0.697 | 0.01437 | 0.004 | -48.54
-6 | -0.644 | 0.01382 | 0.003 | -46.626
-5.5 | -0.59 | 0.01323 | 0.002 | -44.593
-5 | -0.535 | 0.01279 | 0.001 | -41.809
-4.5 | -0.478 | 0.01237 | 0 | -38.637
-4 | -0.42 | 0.01196 | -0.001 | -35.141
-3.5 | -0.362 | 0.01163 | -0.001 | -31.13
-3 | -0.305 | 0.00769 | -0.002 | -39.63
-2.5 | -0.244 | 0.00768 | -0.003 | -31.816
-2 | -0.183 | 0.00757 | -0.004 | -24.236
-1.5 | -0.123 | 0.00756 | -0.005 | -16.222
-1 | -0.061 | 0.00754 | -0.006 | -8.132
-0.5 | 0 | 0.00756 | -0.007 | -0.006
0 | 0.061 | 0.00753 | -0.008 | 8.137
0.5 | 0.123 | 0.00758 | -0.009 | 16.171
1 | 0.184 | 0.00763 | -0.01 | 24.109
1.5 | 0.245 | 0.00769 | -0.011 | 31.862
2 | 0.306 | 0.00774 | -0.012 | 39.61
2.5 | 0.367 | 0.00786 | -0.013 | 46.66
3 | 0.427 | 0.00799 | -0.013 | 53.475
3.5 | 0.485 | 0.00793 | -0.014 | 61.166
4 | 0.544 | 0.00807 | -0.015 | 67.402
4.5 | 0.601 | 0.00821 | -0.016 | 73.252
5 | 0.652 | 0.01355 | -0.017 | 48.1
5.5 | 0.707 | 0.01418 | -0.018 | 49.837
6 | 0.76 | 0.01474 | -0.018 | 51.575
6.5 | 0.812 | 0.01539 | -0.019 | 52.777
7 | 0.863 | 0.01606 | -0.02 | 53.692
7.5 | 0.911 | 0.01678 | -0.021 | 54.268
8 | 0.956 | 0.01759 | -0.022 | 54.351
8.5 | 0.999 | 0.01854 | -0.023 | 53.861
9 | 1.039 | 0.01947 | -0.023 | 53.372
9.5 | 1.076 | 0.02032 | -0.024 | 52.97
10 | 1.11 | 0.02163 | -0.025 | 51.3
10.5 | 1.14 | 0.02281 | -0.026 | 49.951
11 | 1.164 | 0.02431 | -0.026 | 47.855
11.5 | 1.01 | 0.07344 | -0.015 | 13.753
12 | 1.023 | 0.07908 | -0.015 | 12.934
12.5 | 1.031 | 0.08508 | -0.014 | 12.121
13 | 1.038 | 0.09089 | -0.014 | 11.425
13.5 | 1.042 | 0.09535 | -0.015 | 10.933
14 | 1.042 | 0.10115 | -0.015 | 10.306
14.5 | 1.039 | 0.10819 | -0.015 | 9.6
15 | 1.032 | 0.11606 | -0.015 | 8.889
15.5 | 1.022 | 0.12226 | -0.015 | 8.357
16 | 1.009 | 0.13015 | -0.016 | 7.754

## 26. Re 500k Mach 0.00 (2)
BIGFOIL.COM POLAR EXPORT
NACA65-116 a=0.0
NACA65-116 a=0.0 |  |  |  | Cl Max: | 1.1011 | at alpha= | 14.5 | deg
XFOIL ncrit=9 |  |  |  | L/D Max: | 75.3296 | at alpha= | 5.5 | deg
Re: | 500000 |  |  | Cd Min: | 0.21656 | at alpha= | 19.5 | deg
Mach: | 0 |  |  | Cl=0 at alpha= | -0.4931 | deg
|  |  |  | @ Cl=0.1, Cd= | 0.00868
|  |  |  | @ Cl=0.4, Cd= | 0.0088193
|  |  |  | @ Cl=0.6, Cd= | 0.0086276
alpha (deg) | Cl | Cd | Cm | Cl/Cd
-17.5 | -0.6387 | 0.18098 | 0.01 | -3.5291
-17 | -0.6196 | 0.1757 | 0.0079 | -3.5265
-16.5 | -0.6022 | 0.17006 | 0.005 | -3.5411
-16 | -0.59 | 0.16286 | 0.0011 | -3.6227
-15.5 | -0.618 | 0.14151 | -0.0114 | -4.3672
-15 | -0.6017 | 0.13729 | -0.0125 | -4.3827
-14.5 | -0.8031 | 0.07856 | -0.0459 | -10.2228
-14 | -0.8454 | 0.06699 | -0.05 | -12.6198
-13.5 | -0.8986 | 0.05615 | -0.0511 | -16.0036
-13 | -0.954 | 0.04571 | -0.0484 | -20.8707
-12.5 | -0.9704 | 0.03963 | -0.0448 | -24.4865
-12 | -0.9635 | 0.03531 | -0.0419 | -27.2869
-11.5 | -0.9398 | 0.03143 | -0.0402 | -29.9014
-11 | -0.894 | 0.02856 | -0.0416 | -31.3025
-10.5 | -0.8635 | 0.02642 | -0.0384 | -32.6836
-10 | -0.8355 | 0.02502 | -0.0348 | -33.3933
-9.5 | -0.775 | 0.02208 | -0.0362 | -35.0996
-9 | -0.7386 | 0.02068 | -0.034 | -35.7157
-8.5 | -0.7035 | 0.01948 | -0.0316 | -36.114
-8 | -0.6683 | 0.01839 | -0.029 | -36.3404
-7.5 | -0.6462 | 0.01668 | -0.0245 | -38.741
-7 | -0.6171 | 0.01574 | -0.0206 | -39.2058
-6.5 | -0.5783 | 0.01497 | -0.0182 | -38.6306
-6 | -0.5425 | 0.01389 | -0.0155 | -39.0569
-5.5 | -0.5002 | 0.01311 | -0.0136 | -38.1541
-5 | -0.4612 | 0.01194 | -0.0114 | -38.6265
-4.5 | -0.4448 | 0.00901 | -0.0064 | -49.3674
-4 | -0.3982 | 0.00842 | -0.005 | -47.2922
-3.5 | -0.3431 | 0.0084 | -0.0051 | -40.8452
-3 | -0.2873 | 0.00843 | -0.0051 | -34.0807
-2.5 | -0.2331 | 0.00879 | -0.0045 | -26.5188
-2 | -0.1751 | 0.00876 | -0.0052 | -19.9886
-1.5 | -0.1172 | 0.00876 | -0.0059 | -13.379
-1 | -0.059 | 0.00869 | -0.0067 | -6.7894
-0.5 | -0.0008 | 0.00868 | -0.0075 | -0.092166
0 | 0.0572 | 0.00868 | -0.0082 | 6.5899
0.5 | 0.1154 | 0.00868 | -0.009 | 13.2949
1 | 0.1735 | 0.00873 | -0.0098 | 19.874
1.5 | 0.2313 | 0.00876 | -0.0105 | 26.4041
2 | 0.2894 | 0.0088 | -0.0113 | 32.8864
2.5 | 0.3466 | 0.00881 | -0.0118 | 39.3417
3 | 0.4042 | 0.00882 | -0.0123 | 45.8277
3.5 | 0.4606 | 0.00878 | -0.0126 | 52.4601
4 | 0.5159 | 0.00867 | -0.0126 | 59.504
4.5 | 0.5701 | 0.0086 | -0.0124 | 66.2907
5 | 0.6242 | 0.00865 | -0.0123 | 72.1618
5.5 | 0.6742 | 0.00895 | -0.0115 | 75.3296
6 | 0.6987 | 0.01071 | -0.007 | 65.2381
6.5 | 0.7131 | 0.01286 | -0.0013 | 55.451
7 | 0.7268 | 0.01453 | 0.0049 | 50.0206
7.5 | 0.7449 | 0.01571 | 0.0106 | 47.4157
8 | 0.7698 | 0.0168 | 0.0147 | 45.8214
8.5 | 0.7852 | 0.01826 | 0.02 | 43.0011
9 | 0.8086 | 0.01955 | 0.0238 | 41.3606
9.5 | 0.8494 | 0.02202 | 0.0218 | 38.574
10 | 0.8795 | 0.02375 | 0.0233 | 37.0316
10.5 | 0.9072 | 0.02566 | 0.0251 | 35.3546
11 | 0.9338 | 0.02774 | 0.0268 | 33.6626
11.5 | 0.9619 | 0.03015 | 0.0288 | 31.9038
12 | 0.9921 | 0.03219 | 0.0301 | 30.8201
12.5 | 1.0204 | 0.03445 | 0.0314 | 29.6197
13 | 1.048 | 0.03695 | 0.0326 | 28.3627
13.5 | 1.0767 | 0.03973 | 0.0336 | 27.1004
14 | 1.0939 | 0.04362 | 0.0349 | 25.0779
14.5 | 1.1011 | 0.04797 | 0.0361 | 22.9539
15 | 1.1 | 0.05331 | 0.0368 | 20.634
15.5 | 1.0938 | 0.05919 | 0.0367 | 18.4795
16 | 1.0783 | 0.06687 | 0.0355 | 16.1253
16.5 | 1.0621 | 0.0751 | 0.033 | 14.1425
17 | 1.052 | 0.0831 | 0.0297 | 12.6594
17.5 | 0.9668 | 0.10554 | 0.0182 | 9.1605
18 | 0.7148 | 0.18993 | -0.0251 | 3.7635
18.5 | 0.7295 | 0.19592 | -0.0278 | 3.7235
19 | 0.7249 | 0.21076 | -0.0369 | 3.4395
19.5 | 0.7415 | 0.21656 | -0.0406 | 3.424

## 27. Re 500k Mach 0.10 (1)
BIGFOIL.COM POLAR EXPORT
NACA65-116 a=0.0
NACA65-116 a=0.0 |  |  |  | Cl Max: | 1.139 | at alpha= | 10.5 | deg
JavaFoil+Calcfoil stall+Eppler ext transition |  |  |  | L/D Max: | 73.407 | at alpha= | 4.5 | deg
Re: | 500000 |  |  | Cd Min: | 0.00752 | at alpha= | -1 | deg
Mach: | 0.1 |  |  | Cl=0 at alpha= | -0.5 | deg
|  |  |  | @ Cl=0.1, Cd= | 0.0075949
|  |  |  | @ Cl=0.4, Cd= | 0.0077429
|  |  |  | @ Cl=0.6, Cd= | 0.0082197
alpha (deg) | Cl | Cd | Cm | Cl/Cd
-19 | -0.827 | 0.18679 | 0.01 | -4.429
-18.5 | -0.852 | 0.18114 | 0.01 | -4.704
-18 | -0.871 | 0.16733 | 0.01 | -5.202
-17.5 | -0.887 | 0.1585 | 0.009 | -5.599
-17 | -0.903 | 0.14918 | 0.009 | -6.051
-16.5 | -0.916 | 0.13991 | 0.009 | -6.547
-16 | -0.928 | 0.13298 | 0.009 | -6.975
-15.5 | -0.936 | 0.12539 | 0.008 | -7.468
-15 | -0.943 | 0.11755 | 0.008 | -8.019
-14.5 | -0.946 | 0.11273 | 0.008 | -8.395
-14 | -0.947 | 0.10489 | 0.007 | -9.024
-13.5 | -0.944 | 0.0986 | 0.007 | -9.572
-13 | -0.938 | 0.09224 | 0.007 | -10.168
-12.5 | -0.928 | 0.0873 | 0.006 | -10.63
-12 | -0.915 | 0.08219 | 0.006 | -11.133
-11.5 | -0.899 | 0.07662 | 0.005 | -11.73
-11 | -0.879 | 0.07231 | 0.005 | -12.155
-10.5 | -0.857 | 0.06811 | 0.005 | -12.576
-10 | -0.831 | 0.06403 | 0.005 | -12.975
-9.5 | -0.802 | 0.06001 | 0.004 | -13.364
-9 | -0.771 | 0.05611 | 0.004 | -13.737
-8.5 | -0.888 | 0.01702 | 0.007 | -52.182
-8 | -0.845 | 0.0164 | 0.006 | -51.538
-7.5 | -0.8 | 0.01567 | 0.006 | -51.031
-7 | -0.751 | 0.0151 | 0.005 | -49.751
-6.5 | -0.7 | 0.01447 | 0.004 | -48.386
-6 | -0.647 | 0.01389 | 0.003 | -46.563
-5.5 | -0.593 | 0.01331 | 0.002 | -44.514
-5 | -0.537 | 0.01287 | 0.001 | -41.711
-4.5 | -0.48 | 0.01243 | 0 | -38.631
-4 | -0.422 | 0.01201 | -0.001 | -35.164
-3.5 | -0.364 | 0.01167 | -0.001 | -31.17
-3 | -0.306 | 0.00773 | -0.002 | -39.643
-2.5 | -0.245 | 0.00765 | -0.003 | -32.076
-2 | -0.184 | 0.00764 | -0.004 | -24.137
-1.5 | -0.123 | 0.00758 | -0.005 | -16.25
-1 | -0.062 | 0.00752 | -0.006 | -8.198
-0.5 | 0 | 0.00755 | -0.007 | -0.006
0 | 0.062 | 0.00757 | -0.008 | 8.13
0.5 | 0.123 | 0.00761 | -0.009 | 16.188
1 | 0.185 | 0.00762 | -0.01 | 24.256
1.5 | 0.246 | 0.00767 | -0.011 | 32.107
2 | 0.308 | 0.00777 | -0.012 | 39.648
2.5 | 0.369 | 0.00789 | -0.013 | 46.74
3 | 0.428 | 0.00761 | -0.013 | 56.271
3.5 | 0.487 | 0.00799 | -0.014 | 61.025
4 | 0.546 | 0.00808 | -0.015 | 67.621
4.5 | 0.604 | 0.00823 | -0.016 | 73.407
5 | 0.654 | 0.01361 | -0.017 | 48.07
5.5 | 0.71 | 0.01427 | -0.018 | 49.731
6 | 0.764 | 0.01487 | -0.019 | 51.356
6.5 | 0.816 | 0.01549 | -0.019 | 52.663
7 | 0.866 | 0.01621 | -0.02 | 53.413
7.5 | 0.913 | 0.01698 | -0.021 | 53.804
8 | 0.959 | 0.01777 | -0.022 | 53.967
8.5 | 1.001 | 0.01871 | -0.023 | 53.515
9 | 1.041 | 0.01961 | -0.023 | 53.08
9.5 | 1.078 | 0.02069 | -0.024 | 52.075
10 | 1.11 | 0.02182 | -0.025 | 50.86
10.5 | 1.139 | 0.02316 | -0.026 | 49.18
11 | 0.985 | 0.07004 | -0.014 | 14.065
11.5 | 1.004 | 0.07521 | -0.014 | 13.343
12 | 1.017 | 0.0802 | -0.014 | 12.678
12.5 | 1.025 | 0.08547 | -0.014 | 11.993
13 | 1.029 | 0.09163 | -0.014 | 11.233
13.5 | 1.031 | 0.09616 | -0.015 | 10.719
14 | 1.028 | 0.10237 | -0.015 | 10.039
14.5 | 1.021 | 0.10942 | -0.015 | 9.33
15 | 1.011 | 0.11714 | -0.015 | 8.629
15.5 | 0.997 | 0.12366 | -0.015 | 8.066

## 28. Re 500k Mach 0.10 (2)
BIGFOIL.COM POLAR EXPORT
NACA65-116 a=0.0
NACA65-116 a=0.0 |  |  |  | Cl Max: | 1.0864 | at alpha= | 14.5 | deg
XFOIL ncrit=9 |  |  |  | L/D Max: | 75.0665 | at alpha= | 5.5 | deg
Re: | 500000 |  |  | Cd Min: | 0.21761 | at alpha= | 19.5 | deg
Mach: | 0.1 |  |  | Cl=0 at alpha= | -0.49315 | deg
|  |  |  | @ Cl=0.1, Cd= | 0.00871
|  |  |  | @ Cl=0.4, Cd= | 0.0088677
|  |  |  | @ Cl=0.6, Cd= | 0.0086594
alpha (deg) | Cl | Cd | Cm | Cl/Cd
-17 | -0.6187 | 0.17679 | 0.0083 | -3.4996
-16.5 | -0.6009 | 0.17114 | 0.0054 | -3.5112
-16 | -0.5884 | 0.16392 | 0.0015 | -3.5896
-15.5 | -0.6067 | 0.14551 | -0.0099 | -4.1695
-15 | -0.5968 | 0.13919 | -0.0117 | -4.2877
-14.5 | -0.5876 | 0.13188 | -0.0153 | -4.4556
-14 | -0.8145 | 0.07089 | -0.0492 | -11.4896
-13.5 | -0.8678 | 0.0594 | -0.0519 | -14.6094
-13 | -0.9168 | 0.04956 | -0.051 | -18.4988
-12.5 | -0.947 | 0.04211 | -0.0477 | -22.4887
-12 | -0.951 | 0.03699 | -0.0444 | -25.7097
-11.5 | -0.9348 | 0.0326 | -0.0421 | -28.6748
-11 | -0.8927 | 0.02937 | -0.0432 | -30.395
-10.5 | -0.8646 | 0.02704 | -0.0397 | -31.9749
-10 | -0.8356 | 0.02541 | -0.0361 | -32.8847
-9.5 | -0.776 | 0.02246 | -0.0372 | -34.5503
-9 | -0.7386 | 0.021 | -0.0351 | -35.1714
-8.5 | -0.7028 | 0.01975 | -0.0328 | -35.5848
-8 | -0.6672 | 0.01859 | -0.0302 | -35.8903
-7.5 | -0.6435 | 0.01686 | -0.0259 | -38.1673
-7 | -0.6162 | 0.01587 | -0.0216 | -38.828
-6.5 | -0.5787 | 0.01508 | -0.019 | -38.3753
-6 | -0.5433 | 0.01398 | -0.0161 | -38.8627
-5.5 | -0.5011 | 0.0132 | -0.0141 | -37.9621
-5 | -0.4609 | 0.01213 | -0.012 | -37.9967
-4.5 | -0.4443 | 0.00923 | -0.0069 | -48.1365
-4 | -0.4006 | 0.00845 | -0.0051 | -47.4083
-3.5 | -0.345 | 0.00843 | -0.0052 | -40.9253
-3 | -0.289 | 0.00845 | -0.0052 | -34.2012
-2.5 | -0.2344 | 0.00882 | -0.0046 | -26.576
-2 | -0.1762 | 0.00879 | -0.0052 | -20.0455
-1.5 | -0.1179 | 0.0088 | -0.006 | -13.3977
-1 | -0.0593 | 0.00871 | -0.0067 | -6.8083
-0.5 | -0.0008 | 0.00871 | -0.0075 | -0.091848
0 | 0.0576 | 0.00871 | -0.0083 | 6.6131
0.5 | 0.116 | 0.00871 | -0.0091 | 13.318
1 | 0.1746 | 0.00878 | -0.0098 | 19.8861
1.5 | 0.2327 | 0.00879 | -0.0106 | 26.4733
2 | 0.2911 | 0.00884 | -0.0113 | 32.9299
2.5 | 0.3486 | 0.00885 | -0.0118 | 39.3898
3 | 0.4067 | 0.00887 | -0.0124 | 45.8512
3.5 | 0.4634 | 0.00881 | -0.0127 | 52.5993
4 | 0.519 | 0.00869 | -0.0126 | 59.7238
4.5 | 0.5734 | 0.00863 | -0.0123 | 66.4426
5 | 0.6277 | 0.00869 | -0.0122 | 72.2325
5.5 | 0.6771 | 0.00902 | -0.0112 | 75.0665
6 | 0.6992 | 0.01091 | -0.0063 | 64.088
6.5 | 0.712 | 0.01309 | -0.0002 | 54.3927
7 | 0.724 | 0.01467 | 0.0063 | 49.3524
7.5 | 0.7435 | 0.01588 | 0.0117 | 46.8199
8 | 0.7678 | 0.01705 | 0.0159 | 45.0323
8.5 | 0.7835 | 0.01855 | 0.0211 | 42.2372
9 | 0.8072 | 0.01991 | 0.0248 | 40.5424
9.5 | 0.848 | 0.02243 | 0.0229 | 37.8065
10 | 0.8776 | 0.02423 | 0.0245 | 36.2196
10.5 | 0.9054 | 0.0262 | 0.0262 | 34.5573
11 | 0.9321 | 0.02835 | 0.028 | 32.8783
11.5 | 0.9613 | 0.03073 | 0.0299 | 31.2821
12 | 0.9917 | 0.03289 | 0.0313 | 30.152
12.5 | 1.0197 | 0.03527 | 0.0327 | 28.9113
13 | 1.0461 | 0.03794 | 0.0339 | 27.5725
13.5 | 1.0767 | 0.04147 | 0.035 | 25.9633
14 | 1.0842 | 0.04536 | 0.0364 | 23.9021
14.5 | 1.0864 | 0.05033 | 0.0374 | 21.5855
15 | 1.0789 | 0.05651 | 0.0378 | 19.0922
15.5 | 1.0662 | 0.06346 | 0.037 | 16.8011
16 | 1.0412 | 0.07281 | 0.0347 | 14.3002
16.5 | 1.0084 | 0.08428 | 0.0302 | 11.9649
17 | 0.9628 | 0.09956 | 0.0222 | 9.6706
17.5 | 0.8354 | 0.13725 | -0.0009 | 6.0867
18 | 0.7145 | 0.19117 | -0.0257 | 3.7375
18.5 | 0.7292 | 0.19745 | -0.0285 | 3.6931
19 | 0.7257 | 0.21182 | -0.0375 | 3.426
19.5 | 0.7426 | 0.21761 | -0.0411 | 3.4125

## 29. Re 500k Mach 0.25 (1)
BIGFOIL.COM POLAR EXPORT
NACA65-116 a=0.0
NACA65-116 a=0.0 |  |  |  | Cl Max: | 1.081 | at alpha= | 9.5 | deg
JavaFoil+Calcfoil stall+Eppler ext transition |  |  |  | L/D Max: | 73.467 | at alpha= | 4.5 | deg
Re: | 500000 |  |  | Cd Min: | 0.00763 | at alpha= | 0 | deg
Mach: | 0.25 |  |  | Cl=0 at alpha= | -0.5 | deg
|  |  |  | @ Cl=0.1, Cd= | 0.0076647
|  |  |  | @ Cl=0.4, Cd= | 0.007785
|  |  |  | @ Cl=0.6, Cd= | 0.0083681
alpha (deg) | Cl | Cd | Cm | Cl/Cd
-17 | -0.604 | 0.18213 | 0.008 | -3.316
-16.5 | -0.651 | 0.17113 | 0.008 | -3.806
-16 | -0.695 | 0.15589 | 0.008 | -4.456
-15.5 | -0.734 | 0.1472 | 0.008 | -4.989
-15 | -0.769 | 0.13533 | 0.008 | -5.684
-14.5 | -0.8 | 0.12706 | 0.008 | -6.293
-14 | -0.825 | 0.11586 | 0.007 | -7.117
-13.5 | -0.844 | 0.10867 | 0.007 | -7.77
-13 | -0.858 | 0.09992 | 0.007 | -8.59
-12.5 | -0.867 | 0.09239 | 0.006 | -9.381
-12 | -0.869 | 0.0867 | 0.006 | -10.024
-11.5 | -0.866 | 0.08011 | 0.005 | -10.81
-11 | -0.858 | 0.07512 | 0.005 | -11.415
-10.5 | -0.844 | 0.07033 | 0.005 | -12
-10 | -0.825 | 0.06562 | 0.004 | -12.577
-9.5 | -0.802 | 0.06152 | 0.004 | -13.041
-9 | -0.775 | 0.05769 | 0.004 | -13.441
-8.5 | -0.744 | 0.05398 | 0.004 | -13.793
-8 | -0.71 | 0.05047 | 0.003 | -14.073
-7.5 | -0.813 | 0.01641 | 0.006 | -49.53
-7 | -0.765 | 0.01566 | 0.005 | -48.84
-6.5 | -0.714 | 0.01499 | 0.004 | -47.613
-6 | -0.661 | 0.01437 | 0.003 | -45.977
-5.5 | -0.606 | 0.01373 | 0.002 | -44.118
-5 | -0.549 | 0.01325 | 0.001 | -41.443
-4.5 | -0.491 | 0.01275 | 0 | -38.539
-4 | -0.433 | 0.01232 | -0.001 | -35.099
-3.5 | -0.373 | 0.01191 | -0.002 | -31.295
-3 | -0.315 | 0.00786 | -0.002 | -39.997
-2.5 | -0.252 | 0.00775 | -0.003 | -32.554
-2 | -0.189 | 0.00769 | -0.004 | -24.638
-1.5 | -0.127 | 0.00768 | -0.005 | -16.498
-1 | -0.063 | 0.00768 | -0.006 | -8.249
-0.5 | 0 | 0.00769 | -0.007 | -0.006
0 | 0.063 | 0.00763 | -0.008 | 8.296
0.5 | 0.127 | 0.00769 | -0.009 | 16.46
1 | 0.19 | 0.00772 | -0.01 | 24.604
1.5 | 0.253 | 0.00779 | -0.011 | 32.486
2 | 0.316 | 0.00793 | -0.012 | 39.917
2.5 | 0.377 | 0.00767 | -0.013 | 49.199
3 | 0.439 | 0.00798 | -0.014 | 54.946
3.5 | 0.499 | 0.00813 | -0.015 | 61.41
4 | 0.559 | 0.00825 | -0.016 | 67.814
4.5 | 0.618 | 0.00842 | -0.017 | 73.467
5 | 0.67 | 0.01406 | -0.017 | 47.633
5.5 | 0.726 | 0.01477 | -0.018 | 49.151
6 | 0.781 | 0.01541 | -0.019 | 50.656
6.5 | 0.833 | 0.01614 | -0.02 | 51.603
7 | 0.883 | 0.01693 | -0.021 | 52.146
7.5 | 0.93 | 0.01777 | -0.022 | 52.328
8 | 0.973 | 0.01871 | -0.022 | 52.015
8.5 | 1.014 | 0.01962 | -0.023 | 51.664
9 | 1.049 | 0.02082 | -0.024 | 50.41
9.5 | 1.081 | 0.02202 | -0.025 | 49.078
10 | 0.933 | 0.06381 | -0.013 | 14.626
10.5 | 0.951 | 0.06871 | -0.013 | 13.844
11 | 0.967 | 0.07372 | -0.013 | 13.112
11.5 | 0.977 | 0.0786 | -0.014 | 12.43
12 | 0.976 | 0.08431 | -0.014 | 11.573
12.5 | 0.968 | 0.08997 | -0.014 | 10.757
13 | 0.954 | 0.09735 | -0.014 | 9.796
13.5 | 0.933 | 0.10404 | -0.014 | 8.963
14 | 0.904 | 0.11194 | -0.014 | 8.08
14.5 | 0.87 | 0.12037 | -0.014 | 7.231

## 30. Re 500k Mach 0.25 (2)
BIGFOIL.COM POLAR EXPORT
NACA65-116 a=0.0
NACA65-116 a=0.0 |  |  |  | Cl Max: | 1.0183 | at alpha= | 13 | deg
XFOIL ncrit=9 |  |  |  | L/D Max: | 72.6487 | at alpha= | 5 | deg
Re: | 500000 |  |  | Cd Min: | 0.19763 | at alpha= | 18 | deg
Mach: | 0.25 |  |  | Cl=0 at alpha= | -0.49338 | deg
|  |  |  | @ Cl=0.1, Cd= | 0.0088966
|  |  |  | @ Cl=0.4, Cd= | 0.0090502
|  |  |  | @ Cl=0.6, Cd= | 0.0088072
alpha (deg) | Cl | Cd | Cm | Cl/Cd
-16.5 | -0.596 | 0.17651 | 0.0075 | -3.3766
-16 | -0.5823 | 0.16909 | 0.0033 | -3.4437
-15.5 | -0.5924 | 0.15373 | -0.0069 | -3.8535
-15 | -0.5777 | 0.14747 | -0.0087 | -3.9174
-14.5 | -0.5647 | 0.14052 | -0.0121 | -4.0186
-14 | -0.6761 | 0.09528 | -0.0367 | -7.0959
-13.5 | -0.7295 | 0.07779 | -0.0477 | -9.3778
-13 | -0.7732 | 0.06558 | -0.0535 | -11.7902
-12.5 | -0.817 | 0.05527 | -0.056 | -14.782
-12 | -0.85 | 0.04722 | -0.0554 | -18.0008
-11.5 | -0.8696 | 0.04051 | -0.0532 | -21.4663
-11 | -0.8605 | 0.03473 | -0.0532 | -24.7768
-10.5 | -0.8545 | 0.03123 | -0.0477 | -27.3615
-10 | -0.8336 | 0.02826 | -0.0434 | -29.4975
-9.5 | -0.7856 | 0.02488 | -0.0424 | -31.5756
-9 | -0.741 | 0.02284 | -0.0408 | -32.4431
-8.5 | -0.7013 | 0.02128 | -0.0385 | -32.9558
-8 | -0.6622 | 0.01986 | -0.0361 | -33.3434
-7.5 | -0.6309 | 0.01809 | -0.0328 | -34.8756
-7 | -0.6033 | 0.01666 | -0.0287 | -36.2125
-6.5 | -0.5742 | 0.01566 | -0.0244 | -36.6667
-6 | -0.5449 | 0.01454 | -0.02 | -37.4759
-5.5 | -0.5037 | 0.01374 | -0.0175 | -36.6594
-5 | -0.4631 | 0.01281 | -0.0149 | -36.1514
-4.5 | -0.4398 | 0.01057 | -0.0103 | -41.6083
-4 | -0.4125 | 0.00863 | -0.0059 | -47.7984
-3.5 | -0.356 | 0.00855 | -0.0056 | -41.6374
-3 | -0.2981 | 0.00861 | -0.0056 | -34.6225
-2.5 | -0.2416 | 0.00898 | -0.0049 | -26.9042
-2 | -0.1818 | 0.00898 | -0.0054 | -20.245
-1.5 | -0.1214 | 0.00895 | -0.0062 | -13.5642
-1 | -0.0611 | 0.00889 | -0.007 | -6.8729
-0.5 | -0.0008 | 0.0089 | -0.0077 | -0.089888
0 | 0.0596 | 0.00891 | -0.0086 | 6.6891
0.5 | 0.1199 | 0.00889 | -0.0093 | 13.4871
1 | 0.1801 | 0.00895 | -0.0101 | 20.1229
1.5 | 0.2402 | 0.00896 | -0.0109 | 26.808
2 | 0.3005 | 0.00906 | -0.0116 | 33.1678
2.5 | 0.36 | 0.00903 | -0.0121 | 39.8671
3 | 0.4195 | 0.00906 | -0.0126 | 46.3024
3.5 | 0.4789 | 0.00903 | -0.0129 | 53.0343
4 | 0.5355 | 0.00883 | -0.0125 | 60.6455
4.5 | 0.5921 | 0.00879 | -0.0122 | 67.3606
5 | 0.6473 | 0.00891 | -0.0117 | 72.6487
5.5 | 0.6889 | 0.00964 | -0.009 | 71.4627
6.5 | 0.7003 | 0.01409 | 0.0063 | 49.7019
7 | 0.7137 | 0.0156 | 0.0128 | 45.75
7.5 | 0.7357 | 0.01701 | 0.0175 | 43.251
8 | 0.7558 | 0.01862 | 0.0221 | 40.5908
8.5 | 0.7736 | 0.02031 | 0.0269 | 38.0896
9 | 0.7984 | 0.02208 | 0.03 | 36.1594
9.5 | 0.8391 | 0.02479 | 0.0284 | 33.8483
10 | 0.8682 | 0.02693 | 0.0303 | 32.2391
10.5 | 0.8969 | 0.02917 | 0.0322 | 30.7473
11 | 0.9281 | 0.03182 | 0.0344 | 29.1672
11.5 | 0.9572 | 0.03429 | 0.0362 | 27.9148
12 | 0.9848 | 0.03732 | 0.0379 | 26.388
12.5 | 1.0051 | 0.04077 | 0.0395 | 24.6529
13 | 1.0183 | 0.04489 | 0.0408 | 22.6843
13.5 | 1.0171 | 0.05086 | 0.0418 | 19.998
14 | 1.0026 | 0.0579 | 0.0417 | 17.3161
14.5 | 0.9786 | 0.06687 | 0.04 | 14.6344
15 | 0.9454 | 0.07807 | 0.0359 | 12.1096
15.5 | 0.9034 | 0.09228 | 0.0285 | 9.7898
16 | 0.8584 | 0.10944 | 0.0182 | 7.8436
16.5 | 0.8023 | 0.132 | 0.0039 | 6.078
17 | 0.6865 | 0.18307 | -0.0204 | 3.7499
17.5 | 0.697 | 0.19174 | -0.0254 | 3.6351
18 | 0.7151 | 0.19763 | -0.0286 | 3.6184

## 31. Re 500k Mach 0.50 (1)
BIGFOIL.COM POLAR EXPORT
NACA65-116 a=0.0
NACA65-116 a=0.0 |  |  |  | Cl Max: | 1.129 | at alpha= | 20 | deg
JavaFoil+Calcfoil stall+Eppler ext transition |  |  |  | L/D Max: | 67.345 | at alpha= | 4 | deg
Re: | 500000 |  |  | Cd Min: | 0.00793 | at alpha= | 0 | deg
Mach: | 0.5 |  |  | Cl=0 at alpha= | -0.5 | deg
|  |  |  | @ Cl=0.1, Cd= | 0.008017
|  |  |  | @ Cl=0.4, Cd= | 0.0084645
|  |  |  | @ Cl=0.6, Cd= | 0.0090827
alpha (deg) | Cl | Cd | Cm | Cl/Cd
-20 | -1.077 | 0.2285 | 0.017 | -4.715
-19.5 | -1.05 | 0.21683 | 0.016 | -4.843
-19 | -1.023 | 0.21136 | 0.016 | -4.841
-18.5 | -0.997 | 0.21441 | 0.015 | -4.648
-18 | -0.97 | 0.20907 | 0.015 | -4.639
-17.5 | -0.941 | 0.19911 | 0.014 | -4.726
-17 | -0.914 | 0.18854 | 0.013 | -4.847
-16.5 | -0.887 | 0.18393 | 0.013 | -4.821
-16 | -0.86 | 0.18177 | 0.012 | -4.73
-15.5 | -0.833 | 0.17385 | 0.011 | -4.789
-15 | -0.804 | 0.16389 | 0.01 | -4.904
-14.5 | -0.777 | 0.15947 | 0.01 | -4.87
-14 | -0.749 | 0.15801 | 0.009 | -4.742
-13.5 | -0.722 | 0.15427 | 0.009 | -4.681
-13 | -0.694 | 0.14082 | 0.008 | -4.926
-12.5 | -0.666 | 0.13672 | 0.007 | -4.872
-12 | -0.639 | 0.13424 | 0.007 | -4.759
-11.5 | -0.611 | 0.13101 | 0.007 | -4.667
-11 | -0.584 | 0.11953 | 0.006 | -4.886
-10.5 | -0.556 | 0.11538 | 0.005 | -4.817
-10 | -0.528 | 0.11077 | 0.005 | -4.768
-9.5 | -0.501 | 0.10279 | 0.004 | -4.871
-9 | -0.473 | 0.09453 | 0.004 | -5.005
-8.5 | -0.445 | 0.08054 | 0.003 | -5.526
-8 | -0.659 | 0.05958 | 0.003 | -11.055
-7.5 | -0.679 | 0.05277 | 0.003 | -12.861
-7 | -0.662 | 0.05515 | 0.002 | -12.006
-6.5 | -0.63 | 0.04479 | 0.002 | -14.071
-6 | -0.711 | 0.01682 | 0.003 | -42.27
-5.5 | -0.658 | 0.01601 | 0.002 | -41.1
-5 | -0.601 | 0.01512 | 0.001 | -39.724
-4.5 | -0.54 | 0.01445 | 0 | -37.346
-4 | -0.476 | 0.0138 | -0.001 | -34.529
-3.5 | -0.411 | 0.01313 | -0.002 | -31.335
-3 | -0.345 | 0.01268 | -0.003 | -27.194
-2.5 | -0.28 | 0.00825 | -0.004 | -33.911
-2 | -0.211 | 0.00817 | -0.005 | -25.804
-1.5 | -0.142 | 0.00828 | -0.006 | -17.092
-1 | -0.071 | 0.00825 | -0.007 | -8.587
-0.5 | 0 | 0.00818 | -0.008 | -0.007
0 | 0.071 | 0.00793 | -0.009 | 8.91
0.5 | 0.141 | 0.00814 | -0.01 | 17.303
1 | 0.211 | 0.00817 | -0.011 | 25.799
1.5 | 0.28 | 0.00825 | -0.012 | 33.999
2 | 0.35 | 0.00836 | -0.013 | 41.853
2.5 | 0.417 | 0.0085 | -0.014 | 49.114
3 | 0.485 | 0.00867 | -0.015 | 55.924
3.5 | 0.551 | 0.00886 | -0.016 | 62.197
4 | 0.617 | 0.00916 | -0.017 | 67.345
4.5 | 0.675 | 0.01549 | -0.018 | 43.563
5 | 0.736 | 0.01644 | -0.019 | 44.757
5.5 | 0.794 | 0.01736 | -0.02 | 45.764
6 | 0.849 | 0.01837 | -0.021 | 46.211
6.5 | 0.896 | 0.01959 | -0.022 | 45.739
7 | 0.934 | 0.02077 | -0.023 | 44.984
7.5 | 0.805 | 0.05053 | -0.011 | 15.93
8 | 0.806 | 0.05562 | -0.011 | 14.489
8.5 | 0.755 | 0.06324 | -0.011 | 11.933
9 | 0.527 | 0.0737 | -0.011 | 7.15
9.5 | 0.555 | 0.10066 | -0.012 | 5.511
10 | 0.582 | 0.1094 | -0.012 | 5.32
10.5 | 0.609 | 0.11578 | -0.013 | 5.262
11 | 0.636 | 0.11882 | -0.013 | 5.356
11.5 | 0.665 | 0.12339 | -0.015 | 5.388
12 | 0.692 | 0.12675 | -0.015 | 5.459
12.5 | 0.719 | 0.1415 | -0.016 | 5.08
13 | 0.746 | 0.14241 | -0.016 | 5.239
13.5 | 0.775 | 0.14665 | -0.018 | 5.282
14 | 0.801 | 0.1587 | -0.018 | 5.05
14.5 | 0.828 | 0.16033 | -0.019 | 5.166
15 | 0.855 | 0.17211 | -0.02 | 4.97
15.5 | 0.884 | 0.18443 | -0.021 | 4.794
16 | 0.911 | 0.18761 | -0.022 | 4.855
16.5 | 0.938 | 0.19192 | -0.022 | 4.885
17 | 0.965 | 0.19356 | -0.023 | 4.987
17.5 | 0.993 | 0.20743 | -0.025 | 4.789
18 | 1.02 | 0.20782 | -0.025 | 4.908
18.5 | 1.046 | 0.21294 | -0.026 | 4.914
19 | 1.074 | 0.22039 | -0.027 | 4.871
19.5 | 1.102 | 0.23629 | -0.028 | 4.666
20 | 1.129 | 0.23975 | -0.028 | 4.707

## 32. Re 500k Mach 0.50 (2)
BIGFOIL.COM POLAR EXPORT
NACA65-116 a=0.0
NACA65-116 a=0.0 |  |  |  | Cl Max: | 0.8347 | at alpha= | 10.5 | deg
XFOIL ncrit=9 |  |  |  | L/D Max: | 69.2643 | at alpha= | 4.5 | deg
Re: | 500000 |  |  | Cd Min: | 0.25366 | at alpha= | -20 | deg
Mach: | 0.5 |  |  | Cl=0 at alpha= | -0.49852 | deg
|  |  |  | @ Cl=0.1, Cd= | 0.00975
|  |  |  | @ Cl=0.4, Cd= | 0.0099963
|  |  |  | @ Cl=0.6, Cd= | 0.0096629
alpha (deg) | Cl | Cd | Cm | Cl/Cd
-20 | -0.7445 | 0.25366 | 0.0502 | -2.935
-19.5 | -0.7322 | 0.24406 | 0.0419 | -3.0001
-19 | -0.7042 | 0.23613 | 0.039 | -2.9823
-18.5 | -0.6816 | 0.22866 | 0.0344 | -2.9808
-18 | -0.6677 | 0.21911 | 0.0269 | -3.0473
-17.5 | -0.6488 | 0.20988 | 0.0216 | -3.0913
-17 | -0.6223 | 0.20301 | 0.0185 | -3.0654
-16.5 | -0.6014 | 0.19523 | 0.0138 | -3.0805
-16 | -0.5959 | 0.18435 | 0.0048 | -3.2324
-15.5 | -0.5753 | 0.17563 | 0.0011 | -3.2756
-15 | -0.5494 | 0.16911 | -0.0017 | -3.2488
-14.5 | -0.5327 | 0.16065 | -0.0068 | -3.3159
-14 | -0.5341 | 0.14768 | -0.0168 | -3.6166
-13.5 | -0.5177 | 0.13929 | -0.0198 | -3.7167
-13 | -0.5027 | 0.13109 | -0.024 | -3.8348
-12.5 | -0.5122 | 0.11547 | -0.0323 | -4.4358
-12 | -0.5149 | 0.10368 | -0.0395 | -4.9662
-11.5 | -0.5358 | 0.0846 | -0.0538 | -6.3333
-11 | -0.5777 | 0.06923 | -0.0633 | -8.3446
-10.5 | -0.6173 | 0.05782 | -0.0683 | -10.6762
-10 | -0.6501 | 0.04891 | -0.07 | -13.2918
-9.5 | -0.6756 | 0.04152 | -0.0689 | -16.2717
-9 | -0.6885 | 0.0355 | -0.0658 | -19.3944
-8.5 | -0.6833 | 0.03055 | -0.0618 | -22.3666
-8 | -0.6543 | 0.02677 | -0.0579 | -24.4415
-7.5 | -0.6074 | 0.02397 | -0.0546 | -25.34
-7 | -0.5651 | 0.02177 | -0.0511 | -25.9577
-6.5 | -0.5285 | 0.01994 | -0.0472 | -26.5045
-6 | -0.4991 | 0.01803 | -0.0427 | -27.6816
-5.5 | -0.4725 | 0.01622 | -0.0378 | -29.1307
-5 | -0.4445 | 0.01477 | -0.0324 | -30.0948
-4.5 | -0.4189 | 0.01366 | -0.026 | -30.6662
-4 | -0.4118 | 0.01154 | -0.0175 | -35.6846
-3.5 | -0.4013 | 0.00923 | -0.0091 | -43.4778
-3 | -0.3375 | 0.00928 | -0.008 | -36.3685
-2.5 | -0.2734 | 0.00971 | -0.0067 | -28.1565
-2 | -0.2055 | 0.00987 | -0.0066 | -20.8207
-1.5 | -0.1373 | 0.00982 | -0.0073 | -13.9817
-1 | -0.0688 | 0.00973 | -0.008 | -7.0709
-0.5 | -0.0002 | 0.00976 | -0.0088 | -0.020492
0 | 0.0676 | 0.00975 | -0.0096 | 6.9333
0.5 | 0.1362 | 0.00975 | -0.0104 | 13.9692
1 | 0.2042 | 0.00984 | -0.0112 | 20.752
1.5 | 0.2721 | 0.00988 | -0.0119 | 27.5405
2 | 0.3411 | 0.00997 | -0.0125 | 34.2126
2.5 | 0.4082 | 0.01 | -0.0128 | 40.82
3 | 0.476 | 0.01003 | -0.013 | 47.4576
3.5 | 0.5436 | 0.00994 | -0.0127 | 54.6881
4 | 0.6067 | 0.00963 | -0.0111 | 63.001
4.5 | 0.6684 | 0.00965 | -0.0094 | 69.2642
5 | 0.6987 | 0.01066 | -0.0029 | 65.5441
5.5 | 0.6737 | 0.01306 | 0.0108 | 51.585
6 | 0.6531 | 0.01632 | 0.0211 | 40.0184
6.5 | 0.6591 | 0.01911 | 0.0274 | 34.4898
7 | 0.6797 | 0.02147 | 0.032 | 31.6581
7.5 | 0.7004 | 0.02394 | 0.0365 | 29.2565
8 | 0.7141 | 0.02688 | 0.0411 | 26.5662
8.5 | 0.7358 | 0.02945 | 0.0455 | 24.9847
9 | 0.7573 | 0.03201 | 0.0502 | 23.6582
10 | 0.8286 | 0.03966 | 0.0517 | 20.8926
10.5 | 0.8347 | 0.04553 | 0.0533 | 18.333
11 | 0.8248 | 0.05306 | 0.0531 | 15.5447
11.5 | 0.8052 | 0.06215 | 0.0507 | 12.9558
12 | 0.7815 | 0.07273 | 0.046 | 10.7452
12.5 | 0.7589 | 0.08429 | 0.0395 | 9.0034
13 | 0.7267 | 0.09911 | 0.03 | 7.3323
13.5 | 0.6965 | 0.11523 | 0.0197 | 6.0444
14 | 0.6709 | 0.13243 | 0.0097 | 5.0661
14.5 | 0.6493 | 0.15124 | -0.0004 | 4.2932
15 | 0.6491 | 0.16472 | -0.0076 | 3.9406
15.5 | 0.6624 | 0.17419 | -0.0124 | 3.8027

## 33. Re 750k Mach 0.00 (1)
BIGFOIL.COM POLAR EXPORT
NACA65-116 a=0.0
NACA65-116 a=0.0 |  |  |  | Cl Max: | 1.21 | at alpha= | 12.5 | deg
JavaFoil+Calcfoil stall+Eppler ext transition |  |  |  | L/D Max: | 82.28 | at alpha= | 4.5 | deg
Re: | 750000 |  |  | Cd Min: | 0.00663 | at alpha= | 0 | deg
Mach: | 0 |  |  | Cl=0 at alpha= | -0.5 | deg
|  |  |  | @ Cl=0.1, Cd= | 0.0066489
|  |  |  | @ Cl=0.4, Cd= | 0.006923
|  |  |  | @ Cl=0.6, Cd= | 0.0073507
alpha (deg) | Cl | Cd | Cm | Cl/Cd
-14.5 | -0.964 | 0.10624 | 0.008 | -9.079
-14 | -0.962 | 0.1009 | 0.008 | -9.535
-13.5 | -0.957 | 0.09388 | 0.008 | -10.194
-13 | -0.948 | 0.08812 | 0.007 | -10.761
-12.5 | -0.936 | 0.08296 | 0.007 | -11.289
-12 | -0.922 | 0.07881 | 0.006 | -11.698
-11.5 | -0.903 | 0.07409 | 0.006 | -12.19
-11 | -0.882 | 0.06974 | 0.005 | -12.65
-10.5 | -0.861 | 0.06488 | 0.006 | -13.266
-10 | -0.843 | 0.05761 | 0.006 | -14.635
-9.5 | -0.966 | 0.01715 | 0.009 | -56.335
-9 | -0.929 | 0.01638 | 0.008 | -56.734
-8.5 | -0.889 | 0.01561 | 0.007 | -56.944
-8 | -0.845 | 0.01499 | 0.006 | -56.393
-7.5 | -0.8 | 0.01432 | 0.006 | -55.848
-7 | -0.751 | 0.01368 | 0.005 | -54.872
-6.5 | -0.699 | 0.01318 | 0.004 | -53.04
-6 | -0.646 | 0.01267 | 0.003 | -50.979
-5.5 | -0.592 | 0.01218 | 0.002 | -48.589
-5 | -0.536 | 0.01176 | 0.001 | -45.563
-4.5 | -0.479 | 0.01135 | 0 | -42.218
-4 | -0.421 | 0.01098 | -0.001 | -38.389
-3.5 | -0.363 | 0.01068 | -0.001 | -33.991
-3 | -0.305 | 0.00679 | -0.002 | -44.899
-2.5 | -0.244 | 0.00676 | -0.003 | -36.159
-2 | -0.183 | 0.00671 | -0.004 | -27.358
-1.5 | -0.123 | 0.0067 | -0.005 | -18.314
-1 | -0.061 | 0.00664 | -0.006 | -9.235
-0.5 | 0 | 0.00666 | -0.007 | -0.007
0 | 0.061 | 0.00663 | -0.008 | 9.234
0.5 | 0.123 | 0.00666 | -0.009 | 18.399
1 | 0.184 | 0.0067 | -0.01 | 27.428
1.5 | 0.245 | 0.00676 | -0.011 | 36.284
2 | 0.306 | 0.0068 | -0.012 | 45.075
2.5 | 0.367 | 0.00689 | -0.013 | 53.262
3 | 0.427 | 0.00695 | -0.013 | 61.453
3.5 | 0.487 | 0.00711 | -0.014 | 68.537
4 | 0.547 | 0.00718 | -0.015 | 76.246
4.5 | 0.606 | 0.00737 | -0.016 | 82.28
5 | 0.653 | 0.01245 | -0.017 | 52.45
5.5 | 0.708 | 0.01301 | -0.018 | 54.445
6 | 0.763 | 0.01356 | -0.019 | 56.233
6.5 | 0.815 | 0.01415 | -0.019 | 57.553
7 | 0.865 | 0.01476 | -0.02 | 58.584
7.5 | 0.913 | 0.01542 | -0.021 | 59.221
8 | 0.959 | 0.01616 | -0.022 | 59.336
8.5 | 1.002 | 0.01703 | -0.023 | 58.81
9 | 1.042 | 0.01789 | -0.023 | 58.258
9.5 | 1.08 | 0.01872 | -0.024 | 57.678
10 | 1.113 | 0.01994 | -0.025 | 55.823
10.5 | 1.144 | 0.02103 | -0.026 | 54.389
11 | 1.17 | 0.02233 | -0.027 | 52.394
11.5 | 1.192 | 0.02382 | -0.027 | 50.046
12 | 1.205 | 0.02564 | -0.028 | 47.008
12.5 | 1.21 | 0.02803 | -0.028 | 43.173
13 | 1.058 | 0.07999 | -0.02 | 13.229
13.5 | 1.061 | 0.0849 | -0.02 | 12.498
14 | 1.048 | 0.09668 | -0.017 | 10.835
14.5 | 1.042 | 0.10372 | -0.017 | 10.044
15 | 1.034 | 0.11048 | -0.017 | 9.358
15.5 | 1.024 | 0.11583 | -0.017 | 8.841
16 | 1.011 | 0.12498 | -0.017 | 8.091
16.5 | 0.996 | 0.13138 | -0.017 | 7.581
17 | 0.978 | 0.1373 | -0.017 | 7.123
17.5 | 0.959 | 0.14576 | -0.017 | 6.578

## 34. Re 750k Mach 0.00 (2)
BIGFOIL.COM POLAR EXPORT
NACA65-116 a=0.0
NACA65-116 a=0.0 |  |  |  | Cl Max: | 1.155 | at alpha= | 17 | deg
XFOIL ncrit=9 |  |  |  | L/D Max: | 82.8195 | at alpha= | 5 | deg
Re: | 750000 |  |  | Cd Min: | 0.20401 | at alpha= | -19 | deg
Mach: | 0 |  |  | Cl=0 at alpha= | -0.49488 | deg
|  |  |  | @ Cl=0.1, Cd= | 0.0071516
|  |  |  | @ Cl=0.4, Cd= | 0.0072312
|  |  |  | @ Cl=0.6, Cd= | 0.0074554
alpha (deg) | Cl | Cd | Cm | Cl/Cd
-19 | -0.6709 | 0.20401 | 0.0255 | -3.2886
-18.5 | -0.6516 | 0.19899 | 0.0226 | -3.2745
-18 | -0.6347 | 0.19334 | 0.019 | -3.2828
-17.5 | -0.6354 | 0.18032 | 0.0113 | -3.5237
-17 | -0.7748 | 0.12403 | -0.0132 | -6.2469
-16.5 | -0.9033 | 0.08594 | -0.0373 | -10.5108
-16 | -0.9469 | 0.07229 | -0.0447 | -13.0986
-15.5 | -0.9877 | 0.06111 | -0.0485 | -16.1627
-15 | -1.0125 | 0.05371 | -0.0496 | -18.8512
-14.5 | -1.0313 | 0.04725 | -0.0491 | -21.8265
-14 | -1.0474 | 0.04022 | -0.0472 | -26.0418
-13.5 | -1.0381 | 0.03557 | -0.0455 | -29.1847
-13 | -1.0193 | 0.03249 | -0.0439 | -31.3727
-12.5 | -0.9971 | 0.03012 | -0.0422 | -33.1042
-11.5 | -0.9212 | 0.02567 | -0.0425 | -35.8862
-10.5 | -0.8637 | 0.02283 | -0.0367 | -37.8318
-10 | -0.8309 | 0.02064 | -0.0344 | -40.2568
-9.5 | -0.8005 | 0.01928 | -0.0317 | -41.5197
-9 | -0.7694 | 0.01805 | -0.0289 | -42.626
-8.5 | -0.738 | 0.01695 | -0.0259 | -43.5398
-8 | -0.7039 | 0.01611 | -0.0231 | -43.6934
-7.5 | -0.6838 | 0.01476 | -0.0177 | -46.3279
-7 | -0.645 | 0.01397 | -0.0155 | -46.1704
-6.5 | -0.6016 | 0.01331 | -0.0139 | -45.1991
-6 | -0.5601 | 0.01247 | -0.0119 | -44.9158
-5.5 | -0.513 | 0.01185 | -0.0109 | -43.2911
-5 | -0.4662 | 0.01119 | -0.0098 | -41.6622
-4.5 | -0.4304 | 0.00958 | -0.0073 | -44.9269
-4 | -0.4 | 0.00739 | -0.0042 | -54.1272
-3.5 | -0.3459 | 0.00713 | -0.0042 | -48.5133
-3 | -0.2893 | 0.00708 | -0.0046 | -40.8616
-2.5 | -0.2329 | 0.00709 | -0.0048 | -32.8491
-2 | -0.1762 | 0.00721 | -0.0051 | -24.4383
-1.5 | -0.1176 | 0.00716 | -0.0059 | -16.4246
-1 | -0.059 | 0.00718 | -0.0067 | -8.2173
-0.5 | -0.0006 | 0.00714 | -0.0075 | -0.084034
0 | 0.058 | 0.00713 | -0.0084 | 8.1346
0.5 | 0.1164 | 0.00716 | -0.0092 | 16.257
1 | 0.1749 | 0.00717 | -0.01 | 24.3933
1.5 | 0.2335 | 0.0072 | -0.0108 | 32.4306
2 | 0.2913 | 0.00722 | -0.0115 | 40.3463
2.5 | 0.3495 | 0.00724 | -0.0122 | 48.2735
3 | 0.4069 | 0.00723 | -0.0128 | 56.2794
4 | 0.5197 | 0.00723 | -0.0134 | 71.8811
4.5 | 0.5755 | 0.00734 | -0.0137 | 78.406
5 | 0.6286 | 0.00759 | -0.0136 | 82.8195
5.5 | 0.6643 | 0.00902 | -0.0109 | 73.6475
6 | 0.6923 | 0.01084 | -0.0073 | 63.8653
6.5 | 0.7182 | 0.01243 | -0.0032 | 57.7796
7 | 0.7509 | 0.01342 | 0.0001 | 55.9538
7.5 | 0.7793 | 0.0142 | 0.0043 | 54.8803
8 | 0.8042 | 0.01522 | 0.0087 | 52.8384
8.5 | 0.8303 | 0.01632 | 0.0126 | 50.8762
9 | 0.8563 | 0.01742 | 0.0162 | 49.1561
9.5 | 0.8692 | 0.01915 | 0.0213 | 45.389
10 | 0.9157 | 0.02072 | 0.0198 | 44.194
10.5 | 0.9446 | 0.02243 | 0.0214 | 42.1132
11 | 0.9703 | 0.02434 | 0.0233 | 39.8644
11.5 | 0.9851 | 0.02716 | 0.026 | 36.2703
12 | 1.0122 | 0.02915 | 0.0275 | 34.7238
12.5 | 1.0376 | 0.03132 | 0.0288 | 33.129
13 | 1.0607 | 0.03375 | 0.0302 | 31.4281
13.5 | 1.0828 | 0.03627 | 0.0312 | 29.8539
14 | 1.1007 | 0.0394 | 0.0325 | 27.9365
14.5 | 1.1172 | 0.04296 | 0.0338 | 26.0056
15 | 1.1311 | 0.04664 | 0.0343 | 24.2517
15.5 | 1.1419 | 0.05074 | 0.0343 | 22.5049
16 | 1.1492 | 0.05552 | 0.0341 | 20.6988
16.5 | 1.1534 | 0.06083 | 0.033 | 18.961
17 | 1.155 | 0.06679 | 0.0315 | 17.293
17.5 | 1.1528 | 0.0736 | 0.0293 | 15.663
18 | 1.143 | 0.08191 | 0.0263 | 13.9543
18.5 | 1.1104 | 0.09444 | 0.0208 | 11.7577
19 | 1.0795 | 0.10804 | 0.0133 | 9.9917
19.5 | 1.0367 | 0.12523 | 0.003 | 8.2784
20 | 0.9678 | 0.15017 | -0.0127 | 6.4447

## 35. Re 750k Mach 0.10 (1)
BIGFOIL.COM POLAR EXPORT
NACA65-116 a=0.0
NACA65-116 a=0.0 |  |  |  | Cl Max: | 1.199 | at alpha= | 12 | deg
JavaFoil+Calcfoil stall+Eppler ext transition |  |  |  | L/D Max: | 82.726 | at alpha= | 4.5 | deg
Re: | 750000 |  |  | Cd Min: | 0.00664 | at alpha= | -0.5 | deg
Mach: | 0.1 |  |  | Cl=0 at alpha= | -0.5 | deg
|  |  |  | @ Cl=0.1, Cd= | 0.0066949
|  |  |  | @ Cl=0.4, Cd= | 0.0069765
|  |  |  | @ Cl=0.6, Cd= | 0.0073532
alpha (deg) | Cl | Cd | Cm | Cl/Cd
-14.5 | -0.948 | 0.10613 | 0.008 | -8.929
-14 | -0.948 | 0.10031 | 0.008 | -9.451
-13.5 | -0.945 | 0.09515 | 0.007 | -9.935
-13 | -0.939 | 0.08887 | 0.007 | -10.571
-12.5 | -0.929 | 0.08457 | 0.007 | -10.989
-12 | -0.917 | 0.07972 | 0.006 | -11.499
-11.5 | -0.901 | 0.07404 | 0.006 | -12.164
-11 | -0.88 | 0.07005 | 0.005 | -12.563
-10.5 | -0.858 | 0.06571 | 0.005 | -13.062
-10 | -0.834 | 0.06139 | 0.005 | -13.583
-9.5 | -0.966 | 0.01723 | 0.009 | -56.065
-9 | -0.93 | 0.0166 | 0.008 | -56.038
-8.5 | -0.891 | 0.01583 | 0.007 | -56.279
-8 | -0.848 | 0.01513 | 0.006 | -56.019
-7.5 | -0.802 | 0.01442 | 0.006 | -55.612
-7 | -0.753 | 0.01385 | 0.005 | -54.378
-6.5 | -0.702 | 0.0133 | 0.004 | -52.77
-6 | -0.649 | 0.01277 | 0.003 | -50.776
-5.5 | -0.594 | 0.01224 | 0.002 | -48.535
-5 | -0.538 | 0.01181 | 0.001 | -45.567
-4.5 | -0.481 | 0.0114 | 0 | -42.217
-4 | -0.423 | 0.01105 | -0.001 | -38.314
-3.5 | -0.365 | 0.0107 | -0.001 | -34.077
-3 | -0.306 | 0.00685 | -0.002 | -44.715
-2.5 | -0.245 | 0.00674 | -0.003 | -36.44
-2 | -0.184 | 0.00672 | -0.004 | -27.433
-1.5 | -0.123 | 0.00668 | -0.005 | -18.458
-1 | -0.062 | 0.00667 | -0.006 | -9.243
-0.5 | 0 | 0.00664 | -0.007 | -0.007
0 | 0.062 | 0.00667 | -0.008 | 9.236
0.5 | 0.123 | 0.00671 | -0.009 | 18.37
1 | 0.185 | 0.00674 | -0.01 | 27.415
1.5 | 0.246 | 0.00674 | -0.011 | 36.577
2 | 0.308 | 0.00687 | -0.012 | 44.837
2.5 | 0.369 | 0.00693 | -0.013 | 53.224
3 | 0.429 | 0.00702 | -0.014 | 61.134
3.5 | 0.49 | 0.0071 | -0.014 | 69.028
4 | 0.55 | 0.00726 | -0.015 | 75.711
4.5 | 0.609 | 0.00737 | -0.016 | 82.726
5 | 0.656 | 0.01251 | -0.017 | 52.449
5.5 | 0.711 | 0.01313 | -0.018 | 54.189
6 | 0.766 | 0.01364 | -0.019 | 56.125
6.5 | 0.818 | 0.01424 | -0.019 | 57.41
7 | 0.868 | 0.0149 | -0.02 | 58.267
7.5 | 0.916 | 0.0156 | -0.021 | 58.714
8 | 0.962 | 0.01632 | -0.022 | 58.905
8.5 | 1.004 | 0.01719 | -0.023 | 58.419
9 | 1.044 | 0.01807 | -0.024 | 57.788
9.5 | 1.081 | 0.01903 | -0.024 | 56.804
10 | 1.114 | 0.02017 | -0.025 | 55.212
10.5 | 1.143 | 0.02133 | -0.026 | 53.59
11 | 1.168 | 0.02264 | -0.027 | 51.59
11.5 | 1.188 | 0.02418 | -0.027 | 49.14
12 | 1.199 | 0.02618 | -0.028 | 45.793
12.5 | 1.19 | 0.03083 | -0.028 | 38.592
13 | 1.035 | 0.0866 | -0.017 | 11.956
13.5 | 1.037 | 0.09116 | -0.017 | 11.38
14 | 1.031 | 0.09827 | -0.016 | 10.493
14.5 | 1.023 | 0.1047 | -0.016 | 9.773
15 | 1.013 | 0.11153 | -0.016 | 9.081
15.5 | 0.999 | 0.11814 | -0.016 | 8.458
16 | 0.983 | 0.12566 | -0.016 | 7.819
16.5 | 0.963 | 0.13205 | -0.016 | 7.295
17 | 0.942 | 0.14006 | -0.017 | 6.729

## 36. Re 750k Mach 0.10 (2)
BIGFOIL.COM POLAR EXPORT
NACA65-116 a=0.0
NACA65-116 a=0.0 |  |  |  | Cl Max: | 1.135 | at alpha= | 16.5 | deg
XFOIL ncrit=9 |  |  |  | L/D Max: | 82.844 | at alpha= | 5 | deg
Re: | 750000 |  |  | Cd Min: | 0.22563 | at alpha= | 20 | deg
Mach: | 0.1 |  |  | Cl=0 at alpha= | -0.49491 | deg
|  |  |  | @ Cl=0.1, Cd= | 0.0071854
|  |  |  | @ Cl=0.4, Cd= | 0.0072516
|  |  |  | @ Cl=0.6, Cd= | 0.0074792
alpha (deg) | Cl | Cd | Cm | Cl/Cd
-18.5 | -0.652 | 0.19992 | 0.023 | -3.2613
-18 | -0.6348 | 0.19428 | 0.0194 | -3.2674
-17 | -0.6309 | 0.17091 | 0.0066 | -3.6914
-15.5 | -0.94 | 0.06795 | -0.0473 | -13.8337
-15 | -0.9777 | 0.05808 | -0.0502 | -16.8337
-14.5 | -1.0054 | 0.05009 | -0.0506 | -20.0719
-14 | -1.0256 | 0.04296 | -0.0493 | -23.8734
-13.5 | -1.0264 | 0.03746 | -0.0475 | -27.3999
-13 | -1.0125 | 0.03391 | -0.0458 | -29.8584
-12.5 | -0.9931 | 0.03126 | -0.044 | -31.769
-11.5 | -0.921 | 0.02635 | -0.044 | -34.9526
-11 | -0.8954 | 0.0248 | -0.0406 | -36.1048
-10.5 | -0.8639 | 0.02326 | -0.038 | -37.141
-10 | -0.8298 | 0.0211 | -0.0358 | -39.327
-9.5 | -0.7991 | 0.01963 | -0.0331 | -40.7081
-9 | -0.7677 | 0.01835 | -0.0303 | -41.8365
-8.5 | -0.736 | 0.01719 | -0.0274 | -42.8156
-8 | -0.7021 | 0.01628 | -0.0244 | -43.1265
-7.5 | -0.683 | 0.01491 | -0.0189 | -45.8082
-7 | -0.6456 | 0.01409 | -0.0163 | -45.8197
-6.5 | -0.6028 | 0.0134 | -0.0145 | -44.9851
-6 | -0.5615 | 0.01255 | -0.0125 | -44.741
-5.5 | -0.5142 | 0.01195 | -0.0114 | -43.0293
-5 | -0.4676 | 0.01126 | -0.0102 | -41.5275
-4.5 | -0.4309 | 0.00975 | -0.0078 | -44.1949
-4 | -0.4017 | 0.00745 | -0.0044 | -53.9195
-3.5 | -0.348 | 0.00715 | -0.0043 | -48.6713
-3 | -0.291 | 0.00709 | -0.0047 | -41.0437
-2.5 | -0.2342 | 0.00711 | -0.0049 | -32.9395
-2 | -0.1772 | 0.00723 | -0.0051 | -24.509
-1.5 | -0.1182 | 0.00718 | -0.006 | -16.4624
-1 | -0.0594 | 0.0072 | -0.0068 | -8.25
-0.5 | -0.0006 | 0.00715 | -0.0076 | -0.083916
0 | 0.0584 | 0.00715 | -0.0084 | 8.1678
0.5 | 0.1171 | 0.0072 | -0.0092 | 16.2639
1 | 0.176 | 0.00718 | -0.0101 | 24.5125
2 | 0.2931 | 0.00723 | -0.0116 | 40.5394
2.5 | 0.3516 | 0.00726 | -0.0123 | 48.4298
3 | 0.4094 | 0.00725 | -0.0128 | 56.469
3.5 | 0.467 | 0.00726 | -0.0133 | 64.3251
4 | 0.5228 | 0.00725 | -0.0134 | 72.1103
4.5 | 0.5789 | 0.00738 | -0.0137 | 78.4417
5 | 0.6321 | 0.00763 | -0.0135 | 82.844
5.5 | 0.6662 | 0.00918 | -0.0105 | 72.5708
6 | 0.6934 | 0.011 | -0.0067 | 63.0364
6.5 | 0.7183 | 0.01259 | -0.0023 | 57.0532
7 | 0.7508 | 0.01353 | 0.0011 | 55.4915
7.5 | 0.7776 | 0.01434 | 0.0057 | 54.2259
8 | 0.8017 | 0.01546 | 0.0101 | 51.8564
8.5 | 0.8287 | 0.01658 | 0.0138 | 49.9819
9 | 0.8542 | 0.01775 | 0.0175 | 48.1239
9.5 | 0.8654 | 0.01963 | 0.0228 | 44.0856
10 | 0.9142 | 0.02119 | 0.0209 | 43.143
10.5 | 0.9422 | 0.02298 | 0.0227 | 41.0009
11 | 0.967 | 0.02501 | 0.0246 | 38.6645
11.5 | 0.9834 | 0.02779 | 0.0272 | 35.3868
12 | 1.01 | 0.02989 | 0.0288 | 33.7906
12.5 | 1.035 | 0.03216 | 0.0302 | 32.1828
13 | 1.0579 | 0.03469 | 0.0315 | 30.4958
13.5 | 1.0791 | 0.03737 | 0.0326 | 28.8761
14 | 1.0958 | 0.04102 | 0.0343 | 26.7138
14.5 | 1.111 | 0.04452 | 0.0351 | 24.9551
15 | 1.1224 | 0.0486 | 0.0355 | 23.0947
15.5 | 1.1303 | 0.0532 | 0.0354 | 21.2462
16 | 1.1341 | 0.05854 | 0.0348 | 19.3731
16.5 | 1.135 | 0.06451 | 0.0334 | 17.5942
17 | 1.1325 | 0.0713 | 0.0313 | 15.8836
17.5 | 1.1249 | 0.07928 | 0.0283 | 14.189
18 | 1.1068 | 0.08935 | 0.024 | 12.3872
18.5 | 1.066 | 0.1042 | 0.0164 | 10.2303
19 | 1.0247 | 0.12082 | 0.0065 | 8.4812
20 | 0.7537 | 0.22563 | -0.0465 | 3.3404

## 37. Re 750k Mach 0.25 (1)
BIGFOIL.COM POLAR EXPORT
NACA65-116 a=0.0
NACA65-116 a=0.0 |  |  |  | Cl Max: | 1.141 | at alpha= | 11 | deg
JavaFoil+Calcfoil stall+Eppler ext transition |  |  |  | L/D Max: | 84.183 | at alpha= | 4.5 | deg
Re: | 750000 |  |  | Cd Min: | 0.00675 | at alpha= | -1.5 | deg
Mach: | 0.25 |  |  | Cl=0 at alpha= | -0.5 | deg
|  |  |  | @ Cl=0.1, Cd= | 0.0067889
|  |  |  | @ Cl=0.4, Cd= | 0.0070573
|  |  |  | @ Cl=0.6, Cd= | 0.0072428
alpha (deg) | Cl | Cd | Cm | Cl/Cd
-13.5 | -0.845 | 0.10175 | 0.007 | -8.305
-13 | -0.859 | 0.09465 | 0.007 | -9.075
-12.5 | -0.868 | 0.08937 | 0.007 | -9.71
-12 | -0.87 | 0.08262 | 0.006 | -10.526
-11.5 | -0.867 | 0.07771 | 0.006 | -11.152
-11 | -0.858 | 0.07251 | 0.005 | -11.84
-10.5 | -0.845 | 0.06809 | 0.005 | -12.411
-10 | -0.827 | 0.06393 | 0.005 | -12.933
-9.5 | -0.804 | 0.05961 | 0.005 | -13.488
-9 | -0.783 | 0.05386 | 0.005 | -14.532
-8.5 | -0.899 | 0.01653 | 0.007 | -54.37
-8 | -0.859 | 0.01579 | 0.007 | -54.401
-7.5 | -0.815 | 0.01515 | 0.006 | -53.794
-7 | -0.767 | 0.01443 | 0.005 | -53.177
-6.5 | -0.716 | 0.01379 | 0.004 | -51.916
-6 | -0.662 | 0.01322 | 0.003 | -50.124
-5.5 | -0.607 | 0.01263 | 0.002 | -48.089
-5 | -0.551 | 0.01216 | 0.001 | -45.305
-4.5 | -0.493 | 0.01169 | 0 | -42.141
-4 | -0.434 | 0.0113 | -0.001 | -38.364
-3.5 | -0.374 | 0.01092 | -0.002 | -34.218
-3 | -0.315 | 0.00693 | -0.002 | -45.363
-2.5 | -0.252 | 0.00682 | -0.003 | -36.97
-2 | -0.189 | 0.00681 | -0.004 | -27.825
-1.5 | -0.127 | 0.00675 | -0.005 | -18.754
-1 | -0.063 | 0.00677 | -0.006 | -9.362
-0.5 | 0 | 0.00677 | -0.007 | -0.007
0 | 0.063 | 0.00676 | -0.008 | 9.36
0.5 | 0.127 | 0.00681 | -0.009 | 18.577
1 | 0.19 | 0.00683 | -0.01 | 27.819
1.5 | 0.253 | 0.00685 | -0.011 | 36.982
2 | 0.316 | 0.00696 | -0.012 | 45.474
2.5 | 0.379 | 0.00702 | -0.013 | 53.944
3 | 0.441 | 0.00713 | -0.014 | 61.843
3.5 | 0.503 | 0.00727 | -0.015 | 69.19
4 | 0.563 | 0.00699 | -0.016 | 80.59
4.5 | 0.623 | 0.0074 | -0.017 | 84.183
5 | 0.672 | 0.01293 | -0.017 | 51.942
5.5 | 0.728 | 0.0136 | -0.018 | 53.547
6 | 0.783 | 0.01418 | -0.019 | 55.197
6.5 | 0.835 | 0.01485 | -0.02 | 56.254
7 | 0.885 | 0.01556 | -0.021 | 56.863
7.5 | 0.932 | 0.01633 | -0.022 | 57.093
8 | 0.976 | 0.0172 | -0.022 | 56.745
8.5 | 1.016 | 0.0181 | -0.023 | 56.15
9 | 1.052 | 0.01919 | -0.024 | 54.836
9.5 | 1.084 | 0.02036 | -0.025 | 53.244
10 | 1.11 | 0.02162 | -0.026 | 51.363
10.5 | 1.13 | 0.02314 | -0.026 | 48.831
11 | 1.141 | 0.02502 | -0.027 | 45.619
11.5 | 0.999 | 0.0688 | -0.019 | 14.514
12 | 0.979 | 0.08098 | -0.015 | 12.094
12.5 | 0.97 | 0.08665 | -0.015 | 11.195
13 | 0.955 | 0.0928 | -0.015 | 10.294
13.5 | 0.934 | 0.10023 | -0.015 | 9.317
14 | 0.905 | 0.10879 | -0.015 | 8.321
14.5 | 0.871 | 0.11459 | -0.015 | 7.601
15 | 0.831 | 0.12474 | -0.015 | 6.658
15.5 | 0.785 | 0.1331 | -0.015 | 5.896
16 | 0.734 | 0.14592 | -0.015 | 5.03

## 38. Re 750k Mach 0.25 (2)
BIGFOIL.COM POLAR EXPORT
NACA65-116 a=0.0
NACA65-116 a=0.0 |  |  |  | Cl Max: | 1.0519 | at alpha= | 14 | deg
XFOIL ncrit=9 |  |  |  | L/D Max: | 81.214 | at alpha= | 5 | deg
Re: | 750000 |  |  | Cd Min: | 0.21222 | at alpha= | 19 | deg
Mach: | 0.25 |  |  | Cl=0 at alpha= | -0.49752 | deg
|  |  |  | @ Cl=0.1, Cd= | 0.0073061
|  |  |  | @ Cl=0.4, Cd= | 0.0074015
|  |  |  | @ Cl=0.6, Cd= | 0.0075402
alpha (deg) | Cl | Cd | Cm | Cl/Cd
-17 | -0.6263 | 0.17718 | 0.0086 | -3.5348
-16.5 | -0.6086 | 0.17146 | 0.0057 | -3.5495
-16 | -0.5912 | 0.16553 | 0.0025 | -3.5716
-15.5 | -0.5808 | 0.15725 | -0.0021 | -3.6935
-15 | -0.5965 | 0.13859 | -0.0125 | -4.3041
-14 | -0.8541 | 0.06438 | -0.052 | -13.2665
-13.5 | -0.8767 | 0.05596 | -0.0546 | -15.6665
-13 | -0.9143 | 0.04664 | -0.0553 | -19.6033
-12.5 | -0.9215 | 0.04128 | -0.0543 | -22.3232
-12 | -0.9235 | 0.0364 | -0.0524 | -25.3709
-11.5 | -0.9036 | 0.03159 | -0.0526 | -28.604
-11 | -0.889 | 0.02873 | -0.0484 | -30.9433
-10.5 | -0.864 | 0.02626 | -0.0451 | -32.9018
-10 | -0.8333 | 0.02436 | -0.0421 | -34.2077
-9.5 | -0.7941 | 0.02173 | -0.04 | -36.5439
-9 | -0.7602 | 0.02013 | -0.0373 | -37.7645
-8.5 | -0.7265 | 0.01869 | -0.0345 | -38.8711
-8 | -0.6928 | 0.01742 | -0.0315 | -39.7704
-7.5 | -0.6677 | 0.01586 | -0.0271 | -42.0996
-7 | -0.6408 | 0.01476 | -0.0224 | -43.4146
-6.5 | -0.606 | 0.01394 | -0.0188 | -43.472
-6 | -0.5668 | 0.01303 | -0.0159 | -43.4996
-5.5 | -0.5216 | 0.01236 | -0.014 | -42.2006
-5 | -0.4744 | 0.01165 | -0.0124 | -40.721
-4.5 | -0.4326 | 0.01058 | -0.0102 | -40.8885
-4 | -0.4075 | 0.00805 | -0.006 | -50.6211
-3.5 | -0.359 | 0.00731 | -0.0048 | -49.1108
-3 | -0.3002 | 0.0072 | -0.0051 | -41.6944
-2.5 | -0.2419 | 0.00723 | -0.0051 | -33.4578
-2 | -0.1827 | 0.00738 | -0.0054 | -24.7561
-1.5 | -0.122 | 0.0073 | -0.0062 | -16.7123
-1 | -0.0613 | 0.00732 | -0.007 | -8.3743
-0.5 | -0.0003 | 0.00728 | -0.0079 | -0.041209
0 | 0.0603 | 0.00728 | -0.0087 | 8.283
0.5 | 0.1212 | 0.00732 | -0.0096 | 16.5574
1 | 0.1818 | 0.0073 | -0.0104 | 24.9041
1.5 | 0.2425 | 0.00739 | -0.0112 | 32.8146
2 | 0.3029 | 0.00736 | -0.0119 | 41.1549
2.5 | 0.3631 | 0.00742 | -0.0125 | 48.9353
3 | 0.4231 | 0.00739 | -0.0131 | 57.253
3.5 | 0.4821 | 0.00738 | -0.0134 | 65.3252
4 | 0.5402 | 0.00739 | -0.0135 | 73.0988
4.5 | 0.5978 | 0.00752 | -0.0135 | 79.4947
5 | 0.6489 | 0.00799 | -0.0125 | 81.214
5.5 | 0.6745 | 0.01002 | -0.008 | 67.3154
6 | 0.6956 | 0.01187 | -0.0028 | 58.6015
6.5 | 0.7165 | 0.01325 | 0.0029 | 54.0755
7 | 0.7402 | 0.01427 | 0.0082 | 51.8711
7.5 | 0.7692 | 0.01533 | 0.0122 | 50.1761
8 | 0.7912 | 0.01684 | 0.0167 | 46.9834
8.5 | 0.8193 | 0.01816 | 0.0202 | 45.1156
9 | 0.8413 | 0.01979 | 0.0242 | 42.5114
9.5 | 0.8556 | 0.02181 | 0.029 | 39.2297
10.5 | 0.9286 | 0.02617 | 0.0292 | 35.4834
11 | 0.9466 | 0.02905 | 0.0318 | 32.5852
11.5 | 0.9726 | 0.0315 | 0.0338 | 30.8762
12 | 0.9976 | 0.03418 | 0.0356 | 29.1867
12.5 | 1.0194 | 0.03714 | 0.0372 | 27.4475
13 | 1.0379 | 0.0405 | 0.0384 | 25.6272
13.5 | 1.0474 | 0.04512 | 0.0399 | 23.2137
14 | 1.0519 | 0.05022 | 0.0404 | 20.9458
14.5 | 1.0464 | 0.05684 | 0.0401 | 18.4096
15 | 1.0307 | 0.06517 | 0.0384 | 15.8156
15.5 | 1.0116 | 0.07468 | 0.035 | 13.5458
16 | 0.9807 | 0.08704 | 0.0292 | 11.2672
16.5 | 0.9433 | 0.10206 | 0.0207 | 9.2426
17 | 0.8932 | 0.12166 | 0.0085 | 7.3418
17.5 | 0.7259 | 0.17878 | -0.0215 | 4.0603
18.5 | 0.7237 | 0.20665 | -0.035 | 3.5021
19 | 0.7421 | 0.21222 | -0.0386 | 3.4968

## 39. Re 750k Mach 0.50 (1)
BIGFOIL.COM POLAR EXPORT
NACA65-116 a=0.0
NACA65-116 a=0.0 |  |  |  | Cl Max: | 1.129 | at alpha= | 20 | deg
JavaFoil+Calcfoil stall+Eppler ext transition |  |  |  | L/D Max: | 78.006 | at alpha= | 4 | deg
Re: | 750000 |  |  | Cd Min: | 0.00703 | at alpha= | 1.5 | deg
Mach: | 0.5 |  |  | Cl=0 at alpha= | -0.5 | deg
|  |  |  | @ Cl=0.1, Cd= | 0.0072023
|  |  |  | @ Cl=0.4, Cd= | 0.0074006
|  |  |  | @ Cl=0.6, Cd= | 0.0078964
alpha (deg) | Cl | Cd | Cm | Cl/Cd
-20 | -1.078 | 0.20961 | 0.017 | -5.143
-19.5 | -1.05 | 0.20128 | 0.016 | -5.218
-19 | -1.023 | 0.1955 | 0.016 | -5.234
-18.5 | -0.997 | 0.1944 | 0.015 | -5.126
-18 | -0.97 | 0.19165 | 0.015 | -5.061
-17.5 | -0.941 | 0.18142 | 0.014 | -5.188
-17 | -0.914 | 0.1748 | 0.013 | -5.228
-16.5 | -0.887 | 0.16656 | 0.013 | -5.324
-16 | -0.86 | 0.16177 | 0.012 | -5.315
-15.5 | -0.833 | 0.16069 | 0.012 | -5.184
-15 | -0.804 | 0.14824 | 0.01 | -5.423
-14.5 | -0.777 | 0.14473 | 0.01 | -5.366
-14 | -0.749 | 0.14668 | 0.009 | -5.109
-13.5 | -0.722 | 0.14294 | 0.009 | -5.053
-13 | -0.694 | 0.12899 | 0.008 | -5.378
-12.5 | -0.666 | 0.12552 | 0.007 | -5.308
-12 | -0.639 | 0.11975 | 0.007 | -5.335
-11.5 | -0.611 | 0.11732 | 0.007 | -5.212
-11 | -0.584 | 0.10888 | 0.006 | -5.365
-10.5 | -0.556 | 0.10414 | 0.005 | -5.338
-10 | -0.528 | 0.09951 | 0.005 | -5.308
-9.5 | -0.501 | 0.09332 | 0.004 | -5.366
-9 | -0.473 | 0.08843 | 0.004 | -5.352
-8.5 | -0.445 | 0.0756 | 0.003 | -5.89
-8 | -0.659 | 0.05706 | 0.003 | -11.546
-7.5 | -0.679 | 0.05121 | 0.003 | -13.257
-7 | -0.662 | 0.05234 | 0.002 | -12.652
-6.5 | -0.76 | 0.01632 | 0.004 | -46.552
-6 | -0.713 | 0.01558 | 0.003 | -45.763
-5.5 | -0.66 | 0.01473 | 0.002 | -44.795
-5 | -0.602 | 0.01389 | 0.001 | -43.345
-4.5 | -0.541 | 0.01327 | 0 | -40.759
-4 | -0.478 | 0.01262 | -0.001 | -37.846
-3.5 | -0.412 | 0.01205 | -0.002 | -34.215
-3 | -0.346 | 0.01159 | -0.003 | -29.82
-2.5 | -0.282 | 0.00732 | -0.004 | -38.484
-2 | -0.212 | 0.00723 | -0.005 | -29.273
-1.5 | -0.142 | 0.00717 | -0.006 | -19.735
-1 | -0.071 | 0.00716 | -0.007 | -9.89
-0.5 | 0 | 0.00716 | -0.008 | -0.008
0 | 0.071 | 0.00719 | -0.009 | 9.841
0.5 | 0.142 | 0.00722 | -0.01 | 19.613
1 | 0.212 | 0.00727 | -0.011 | 29.192
1.5 | 0.282 | 0.00703 | -0.012 | 40.158
2 | 0.352 | 0.00733 | -0.013 | 48.028
2.5 | 0.42 | 0.00743 | -0.014 | 56.503
3 | 0.488 | 0.00755 | -0.015 | 64.629
3.5 | 0.555 | 0.00776 | -0.016 | 71.582
4 | 0.621 | 0.00796 | -0.017 | 78.006
4.5 | 0.676 | 0.01422 | -0.018 | 47.544
5 | 0.738 | 0.01512 | -0.019 | 48.798
5.5 | 0.797 | 0.01596 | -0.02 | 49.897
6 | 0.851 | 0.01694 | -0.021 | 50.247
6.5 | 0.899 | 0.01803 | -0.022 | 49.839
7 | 0.937 | 0.01922 | -0.023 | 48.738
7.5 | 0.961 | 0.02054 | -0.024 | 46.768
8 | 0.809 | 0.05332 | -0.013 | 15.173
8.5 | 0.755 | 0.06084 | -0.012 | 12.412
9 | 0.527 | 0.0695 | -0.011 | 7.586
9.5 | 0.555 | 0.09198 | -0.012 | 6.031
10 | 0.582 | 0.09925 | -0.012 | 5.865
10.5 | 0.609 | 0.10514 | -0.013 | 5.795
11 | 0.637 | 0.10819 | -0.013 | 5.883
11.5 | 0.665 | 0.11265 | -0.015 | 5.902
12 | 0.692 | 0.11593 | -0.015 | 5.969
12.5 | 0.719 | 0.12851 | -0.016 | 5.595
13 | 0.746 | 0.12835 | -0.016 | 5.813
13.5 | 0.775 | 0.13712 | -0.018 | 5.65
14 | 0.802 | 0.14589 | -0.019 | 5.494
14.5 | 0.828 | 0.14805 | -0.019 | 5.595
15 | 0.856 | 0.15733 | -0.02 | 5.438
15.5 | 0.884 | 0.16672 | -0.021 | 5.303
16 | 0.911 | 0.16925 | -0.022 | 5.382
16.5 | 0.938 | 0.17317 | -0.022 | 5.415
17 | 0.966 | 0.17553 | -0.024 | 5.501
17.5 | 0.993 | 0.18795 | -0.025 | 5.286
18 | 1.02 | 0.18968 | -0.025 | 5.378
18.5 | 1.047 | 0.1959 | -0.026 | 5.342
19 | 1.074 | 0.20208 | -0.027 | 5.315
19.5 | 1.103 | 0.21273 | -0.028 | 5.183
20 | 1.129 | 0.21582 | -0.028 | 5.23

## 40. Re 750k Mach 0.50 (2)
BIGFOIL.COM POLAR EXPORT
NACA65-116 a=0.0
NACA65-116 a=0.0 |  |  |  | Cl Max: | 0.8612 | at alpha= | 10.5 | deg
XFOIL ncrit=9 |  |  |  | L/D Max: | 78.9176 | at alpha= | 4.5 | deg
Re: | 750000 |  |  | Cd Min: | 0.25315 | at alpha= | -20 | deg
Mach: | 0.5 |  |  | Cl=0 at alpha= | -0.50072 | deg
|  |  |  | @ Cl=0.1, Cd= | 0.0078733
|  |  |  | @ Cl=0.4, Cd= | 0.0080572
|  |  |  | @ Cl=0.6, Cd= | 0.0080385
alpha (deg) | Cl | Cd | Cm | Cl/Cd
-20 | -0.7462 | 0.25315 | 0.0506 | -2.9477
-19.5 | -0.725 | 0.24487 | 0.0453 | -2.9608
-19 | -0.7118 | 0.234 | 0.0374 | -3.0419
-18.5 | -0.6853 | 0.22703 | 0.0344 | -3.0185
-18 | -0.6632 | 0.21959 | 0.0297 | -3.0202
-17.5 | -0.6499 | 0.20911 | 0.0222 | -3.1079
-17 | -0.6327 | 0.19968 | 0.0168 | -3.1686
-16.5 | -0.6074 | 0.193 | 0.0136 | -3.1472
-16 | -0.5865 | 0.18545 | 0.0091 | -3.1626
-15.5 | -0.5774 | 0.1742 | 0.0013 | -3.3146
-15 | -0.566 | 0.16341 | -0.0049 | -3.4637
-14.5 | -0.5443 | 0.15684 | -0.0078 | -3.4704
-14 | -0.5273 | 0.14884 | -0.0122 | -3.5427
-13.5 | -0.5306 | 0.13449 | -0.0203 | -3.9453
-13 | -0.5227 | 0.12473 | -0.0255 | -4.1907
-12.5 | -0.5334 | 0.10844 | -0.0364 | -4.9188
-12 | -0.5477 | 0.09587 | -0.0428 | -5.7129
-11.5 | -0.5913 | 0.07638 | -0.0553 | -7.7416
-11 | -0.6254 | 0.06356 | -0.063 | -9.8395
-10.5 | -0.6596 | 0.05304 | -0.0673 | -12.4359
-10 | -0.6871 | 0.04479 | -0.0683 | -15.3405
-9.5 | -0.708 | 0.03777 | -0.0668 | -18.745
-9 | -0.7147 | 0.03207 | -0.0635 | -22.2856
-8.5 | -0.7014 | 0.02751 | -0.0594 | -25.4962
-8 | -0.6667 | 0.0242 | -0.0556 | -27.5496
-7.5 | -0.6261 | 0.02181 | -0.0518 | -28.707
-7 | -0.5925 | 0.01968 | -0.0477 | -30.1067
-6.5 | -0.5603 | 0.01781 | -0.0433 | -31.4599
-6 | -0.5267 | 0.0162 | -0.0391 | -32.5123
-5.5 | -0.5019 | 0.01447 | -0.0336 | -34.6856
-5 | -0.4679 | 0.01332 | -0.0286 | -35.1276
-4.5 | -0.4363 | 0.01245 | -0.0227 | -35.0442
-4 | -0.4005 | 0.01128 | -0.0178 | -35.5053
-3.5 | -0.3945 | 0.00844 | -0.0094 | -46.7417
-3 | -0.3411 | 0.00773 | -0.0071 | -44.1268
-2.5 | -0.2746 | 0.00776 | -0.0068 | -35.3866
-2 | -0.2079 | 0.00796 | -0.0065 | -26.1181
-1.5 | -0.1385 | 0.0079 | -0.0072 | -17.5316
-1 | -0.0693 | 0.00792 | -0.008 | -8.75
-0.5 | 0.0001 | 0.00786 | -0.0089 | 0.012723
0 | 0.0693 | 0.00786 | -0.0098 | 8.8168
1 | 0.2075 | 0.00792 | -0.0116 | 26.1995
1.5 | 0.2768 | 0.00799 | -0.0124 | 34.6433
2 | 0.3456 | 0.00801 | -0.0131 | 43.1461
2.5 | 0.4147 | 0.00807 | -0.0136 | 51.3879
3 | 0.4832 | 0.00806 | -0.0139 | 59.9504
3.5 | 0.5497 | 0.008 | -0.0134 | 68.7125
4 | 0.6151 | 0.00805 | -0.0127 | 76.4099
4.5 | 0.6708 | 0.0085 | -0.0103 | 78.9176
5 | 0.6761 | 0.01071 | -0.0009 | 63.1279
5.5 | 0.6591 | 0.01303 | 0.0113 | 50.5833
6 | 0.6599 | 0.01559 | 0.0193 | 42.3284
6.5 | 0.6848 | 0.01753 | 0.0241 | 39.0645
7 | 0.711 | 0.0196 | 0.0285 | 36.2755
7.5 | 0.7348 | 0.02193 | 0.0327 | 33.5066
8 | 0.7537 | 0.02465 | 0.0371 | 30.5761
8.5 | 0.7752 | 0.02736 | 0.0412 | 28.3333
9 | 0.7954 | 0.03024 | 0.0451 | 26.3029
10 | 0.8392 | 0.03687 | 0.0524 | 22.7611
10.5 | 0.8612 | 0.04241 | 0.0519 | 20.3065
11 | 0.8589 | 0.04897 | 0.0524 | 17.5393
11.5 | 0.8452 | 0.05716 | 0.0511 | 14.7866
12 | 0.8243 | 0.06697 | 0.0476 | 12.3085
12.5 | 0.7919 | 0.07946 | 0.041 | 9.966
13 | 0.7608 | 0.09353 | 0.0323 | 8.1343
13.5 | 0.7232 | 0.11077 | 0.0211 | 6.5288
14 | 0.6861 | 0.12974 | 0.01 | 5.2883
14.5 | 0.6678 | 0.14603 | 0.001 | 4.573
15 | 0.6647 | 0.15957 | -0.0064 | 4.1656
15.5 | 0.6703 | 0.17135 | -0.0129 | 3.9119

## 41. Re 1M Mach 0.00 (1)
BIGFOIL.COM POLAR EXPORT
NACA65-116 a=0.0
NACA65-116 a=0.0 |  |  |  | Cl Max: | 1.222 | at alpha= | 13 | deg
JavaFoil+Calcfoil stall+Eppler ext transition |  |  |  | L/D Max: | 88.585 | at alpha= | 4.5 | deg
Re: | 1000000 |  |  | Cd Min: | 0.00618 | at alpha= | -0.5 | deg
Mach: | 0 |  |  | Cl=0 at alpha= | -0.5 | deg
|  |  |  | @ Cl=0.1, Cd= | 0.0062137
|  |  |  | @ Cl=0.4, Cd= | 0.0064575
|  |  |  | @ Cl=0.6, Cd= | 0.0068317
alpha (deg) | Cl | Cd | Cm | Cl/Cd
-15.5 | -0.962 | 0.11564 | 0.009 | -8.316
-15 | -0.965 | 0.10832 | 0.009 | -8.907
-14.5 | -0.966 | 0.10346 | 0.009 | -9.335
-14 | -0.963 | 0.09756 | 0.008 | -9.873
-13.5 | -0.959 | 0.09114 | 0.008 | -10.525
-13 | -0.951 | 0.08573 | 0.008 | -11.089
-12.5 | -0.939 | 0.08114 | 0.007 | -11.574
-12 | -0.925 | 0.07619 | 0.007 | -12.137
-11.5 | -0.906 | 0.07206 | 0.006 | -12.569
-11 | -0.886 | 0.06733 | 0.006 | -13.161
-10.5 | -1.032 | 0.01804 | 0.011 | -57.192
-10 | -1.002 | 0.01711 | 0.01 | -58.575
-9.5 | -0.968 | 0.01626 | 0.009 | -59.561
-9 | -0.931 | 0.01548 | 0.008 | -60.158
-8.5 | -0.891 | 0.01473 | 0.007 | -60.478
-8 | -0.847 | 0.01415 | 0.006 | -59.879
-7.5 | -0.801 | 0.0135 | 0.006 | -59.329
-7 | -0.752 | 0.01291 | 0.005 | -58.287
-6.5 | -0.7 | 0.01246 | 0.004 | -56.225
-6 | -0.647 | 0.01197 | 0.003 | -54.051
-5.5 | -0.593 | 0.01151 | 0.002 | -51.519
-5 | -0.537 | 0.01113 | 0.001 | -48.237
-4.5 | -0.48 | 0.01074 | 0 | -44.705
-4 | -0.422 | 0.01038 | -0.001 | -40.661
-3.5 | -0.364 | 0.00939 | -0.001 | -38.754
-3 | -0.305 | 0.00634 | -0.002 | -48.106
-2.5 | -0.244 | 0.00628 | -0.003 | -38.922
-2 | -0.183 | 0.00626 | -0.004 | -29.314
-1.5 | -0.123 | 0.00622 | -0.005 | -19.717
-1 | -0.061 | 0.00624 | -0.006 | -9.833
-0.5 | 0 | 0.00618 | -0.007 | -0.008
0 | 0.061 | 0.00622 | -0.008 | 9.843
0.5 | 0.123 | 0.00621 | -0.009 | 19.731
1 | 0.184 | 0.00624 | -0.01 | 29.451
1.5 | 0.245 | 0.00628 | -0.011 | 39.024
2 | 0.306 | 0.00635 | -0.012 | 48.275
2.5 | 0.367 | 0.00643 | -0.013 | 57.035
3 | 0.427 | 0.00648 | -0.013 | 65.901
3.5 | 0.487 | 0.00658 | -0.014 | 74.122
4 | 0.547 | 0.00667 | -0.015 | 82.038
4.5 | 0.606 | 0.00685 | -0.016 | 88.585
5 | 0.654 | 0.01177 | -0.017 | 55.605
5.5 | 0.71 | 0.0123 | -0.018 | 57.693
6 | 0.764 | 0.01282 | -0.019 | 59.586
6.5 | 0.816 | 0.01336 | -0.019 | 61.072
7 | 0.867 | 0.01393 | -0.02 | 62.196
7.5 | 0.915 | 0.01455 | -0.021 | 62.882
8 | 0.961 | 0.01524 | -0.022 | 63.027
8.5 | 1.004 | 0.01606 | -0.023 | 62.516
9 | 1.044 | 0.01686 | -0.024 | 61.963
9.5 | 1.082 | 0.01765 | -0.024 | 61.317
10 | 1.116 | 0.0188 | -0.025 | 59.354
10.5 | 1.146 | 0.01978 | -0.026 | 57.949
11 | 1.173 | 0.02103 | -0.027 | 55.773
11.5 | 1.195 | 0.02244 | -0.027 | 53.258
12 | 1.21 | 0.02401 | -0.028 | 50.372
12.5 | 1.219 | 0.02565 | -0.029 | 47.522
13 | 1.222 | 0.02779 | -0.029 | 43.991
13.5 | 1.219 | 0.03065 | -0.03 | 39.758
14 | 1.2 | 0.03662 | -0.03 | 32.756
14.5 | 1.053 | 0.09624 | -0.02 | 10.942
15 | 1.039 | 0.10628 | -0.019 | 9.779
15.5 | 1.028 | 0.11296 | -0.018 | 9.097
16 | 1.013 | 0.12013 | -0.018 | 8.437
16.5 | 0.998 | 0.12708 | -0.018 | 7.852
17 | 0.98 | 0.13284 | -0.018 | 7.374
17.5 | 0.96 | 0.14204 | -0.018 | 6.761
18 | 0.939 | 0.14836 | -0.018 | 6.332

## 42. Re 1M Mach 0.00 (2)
BIGFOIL.COM POLAR EXPORT
NACA65-116 a=0.0
NACA65-116 a=0.0 |  |  |  | Cl Max: | 1.1937 | at alpha= | 17.5 | deg
XFOIL ncrit=9 |  |  |  | L/D Max: | 85.6 | at alpha= | 4.5 | deg
Re: | 1000000 |  |  | Cd Min: | 0.21053 | at alpha= | -19.5 | deg
Mach: | 0 |  |  | Cl=0 at alpha= | -0.49492 | deg
|  |  |  | @ Cl=0.1, Cd= | 0.0063329
|  |  |  | @ Cl=0.4, Cd= | 0.0064278
|  |  |  | @ Cl=0.6, Cd= | 0.0071129
alpha (deg) | Cl | Cd | Cm | Cl/Cd
-19.5 | -0.6845 | 0.21053 | 0.0304 | -3.2513
-18.5 | -0.9627 | 0.10813 | -0.0212 | -8.9032
-18 | -1.0147 | 0.08928 | -0.0329 | -11.3654
-17.5 | -1.0551 | 0.0752 | -0.0403 | -14.0306
-17 | -1.0826 | 0.06461 | -0.0446 | -16.7559
-16.5 | -1.096 | 0.0569 | -0.0469 | -19.2619
-16 | -1.0937 | 0.05176 | -0.048 | -21.1302
-15.5 | -1.0955 | 0.04645 | -0.0483 | -23.5845
-15 | -1.0911 | 0.04217 | -0.0479 | -25.8738
-14.5 | -1.0836 | 0.0382 | -0.0469 | -28.3665
-14 | -1.0705 | 0.03483 | -0.0456 | -30.735
-13.5 | -1.0529 | 0.03198 | -0.0441 | -32.9237
-13 | -1.0308 | 0.02931 | -0.0425 | -35.1689
-12.5 | -1.0049 | 0.02723 | -0.041 | -36.9041
-12 | -0.9613 | 0.02544 | -0.0426 | -37.7869
-11.5 | -0.9397 | 0.02291 | -0.0391 | -41.017
-11 | -0.9144 | 0.02136 | -0.0362 | -42.809
-10.5 | -0.886 | 0.02002 | -0.0335 | -44.2557
-10 | -0.8554 | 0.01882 | -0.0309 | -45.4516
-9.5 | -0.8247 | 0.01765 | -0.0282 | -46.7252
-9 | -0.7927 | 0.01663 | -0.0253 | -47.6669
-8.5 | -0.7725 | 0.01515 | -0.0204 | -50.9901
-8 | -0.7429 | 0.0143 | -0.0166 | -51.951
-7.5 | -0.7023 | 0.01363 | -0.0146 | -51.526
-7 | -0.6582 | 0.01306 | -0.0131 | -50.3982
-6.5 | -0.6173 | 0.01215 | -0.0111 | -50.8066
-6 | -0.5695 | 0.01165 | -0.0102 | -48.8841
-5.5 | -0.5214 | 0.01105 | -0.0093 | -47.1855
-5 | -0.4719 | 0.01053 | -0.0086 | -44.8148
-4.5 | -0.4273 | 0.00955 | -0.0073 | -44.7435
-4 | -0.3923 | 0.00765 | -0.0049 | -51.281
-3.5 | -0.3469 | 0.00653 | -0.0038 | -53.124
-3 | -0.2906 | 0.0064 | -0.0042 | -45.4062
-2.5 | -0.2329 | 0.00633 | -0.0048 | -36.793
-2 | -0.1764 | 0.00638 | -0.0051 | -27.6489
-1.5 | -0.1178 | 0.00636 | -0.0059 | -18.522
-1 | -0.0589 | 0.00634 | -0.0068 | -9.2902
-0.5 | -0.0006 | 0.00634 | -0.0076 | -0.094637
0 | 0.0585 | 0.00634 | -0.0085 | 9.2271
0.5 | 0.117 | 0.00633 | -0.0093 | 18.4834
1 | 0.1756 | 0.00637 | -0.0101 | 27.5667
1.5 | 0.2344 | 0.00637 | -0.011 | 36.7975
2 | 0.2924 | 0.0064 | -0.0117 | 45.6875
3 | 0.4086 | 0.00643 | -0.0131 | 63.5459
4 | 0.5223 | 0.00654 | -0.014 | 79.8624
4.5 | 0.5778 | 0.00675 | -0.0143 | 85.6
5 | 0.6249 | 0.00752 | -0.0134 | 83.0984
5.5 | 0.6584 | 0.00923 | -0.0106 | 71.3326
6.5 | 0.7255 | 0.0119 | -0.0047 | 60.9664
7 | 0.7652 | 0.01262 | -0.0025 | 60.6339
7.5 | 0.8002 | 0.01337 | 0.0006 | 59.8504
8 | 0.8306 | 0.01404 | 0.0044 | 59.1595
8.5 | 0.8531 | 0.01521 | 0.009 | 56.0881
9 | 0.8841 | 0.0161 | 0.012 | 54.913
9.5 | 0.9118 | 0.01719 | 0.0153 | 53.0425
10 | 0.9322 | 0.01856 | 0.0194 | 50.2263
10.5 | 0.9714 | 0.02041 | 0.0188 | 47.5943
11 | 1.0003 | 0.02198 | 0.0206 | 45.5096
11.5 | 1.0266 | 0.02381 | 0.0225 | 43.1163
12 | 1.0509 | 0.02584 | 0.0243 | 40.6695
12.5 | 1.0601 | 0.02909 | 0.027 | 36.4421
13 | 1.0862 | 0.03116 | 0.0282 | 34.8588
13.5 | 1.1094 | 0.03354 | 0.0293 | 33.0769
14 | 1.1285 | 0.03635 | 0.0305 | 31.0454
14.5 | 1.1464 | 0.03941 | 0.0314 | 29.0891
15 | 1.1631 | 0.04271 | 0.0319 | 27.2325
15.5 | 1.176 | 0.04653 | 0.0321 | 25.274
16 | 1.176 | 0.05185 | 0.0327 | 22.6808
16.5 | 1.1878 | 0.05628 | 0.0319 | 21.1052
17 | 1.1925 | 0.06169 | 0.0309 | 19.3305
17.5 | 1.1937 | 0.06791 | 0.0293 | 17.5777
18 | 1.1902 | 0.07509 | 0.0268 | 15.8503
18.5 | 1.1889 | 0.08249 | 0.0236 | 14.4127
19 | 1.1763 | 0.09192 | 0.0192 | 12.797
19.5 | 1.1602 | 0.10254 | 0.0138 | 11.3146
20 | 1.1408 | 0.11434 | 0.0071 | 9.9773

## 43. Re 1M Mach 0.10 (1)
BIGFOIL.COM POLAR EXPORT
NACA65-116 a=0.0
NACA65-116 a=0.0 |  |  |  | Cl Max: | 1.209 | at alpha= | 12.5 | deg
JavaFoil+Calcfoil stall+Eppler ext transition |  |  |  | L/D Max: | 89.218 | at alpha= | 4.5 | deg
Re: | 1000000 |  |  | Cd Min: | 0.00621 | at alpha= | 0 | deg
Mach: | 0.1 |  |  | Cl=0 at alpha= | -0.5 | deg
|  |  |  | @ Cl=0.1, Cd= | 0.0062287
|  |  |  | @ Cl=0.4, Cd= | 0.0064358
|  |  |  | @ Cl=0.6, Cd= | 0.0068071
alpha (deg) | Cl | Cd | Cm | Cl/Cd
-15.5 | -0.938 | 0.11593 | 0.009 | -8.095
-15 | -0.945 | 0.11012 | 0.009 | -8.58
-14.5 | -0.949 | 0.10304 | 0.008 | -9.206
-14 | -0.949 | 0.09848 | 0.008 | -9.637
-13.5 | -0.947 | 0.0924 | 0.008 | -10.247
-13 | -0.942 | 0.0868 | 0.008 | -10.847
-12.5 | -0.931 | 0.08167 | 0.007 | -11.401
-12 | -0.919 | 0.07726 | 0.007 | -11.89
-11.5 | -0.909 | 0.0695 | 0.007 | -13.082
-11 | -0.883 | 0.06801 | 0.006 | -12.986
-10.5 | -1.03 | 0.01825 | 0.011 | -56.414
-10 | -1.002 | 0.01727 | 0.01 | -57.984
-9.5 | -0.969 | 0.0164 | 0.009 | -59.095
-9 | -0.933 | 0.01567 | 0.008 | -59.495
-8.5 | -0.893 | 0.01493 | 0.007 | -59.788
-8 | -0.85 | 0.01427 | 0.006 | -59.55
-7.5 | -0.804 | 0.0136 | 0.006 | -59.086
-7 | -0.755 | 0.01309 | 0.005 | -57.675
-6.5 | -0.703 | 0.01254 | 0.004 | -56.048
-6 | -0.65 | 0.01206 | 0.003 | -53.879
-5.5 | -0.595 | 0.01157 | 0.002 | -51.426
-5 | -0.539 | 0.01116 | 0.001 | -48.3
-4.5 | -0.482 | 0.01078 | 0 | -44.709
-4 | -0.424 | 0.01046 | -0.001 | -40.551
-3.5 | -0.365 | 0.00946 | -0.001 | -38.622
-3 | -0.306 | 0.00631 | -0.002 | -48.523
-2.5 | -0.246 | 0.00629 | -0.003 | -39.033
-2 | -0.184 | 0.00624 | -0.004 | -29.558
-1.5 | -0.123 | 0.00623 | -0.005 | -19.769
-1 | -0.062 | 0.00622 | -0.006 | -9.911
-0.5 | 0 | 0.00625 | -0.007 | -0.008
0 | 0.062 | 0.00621 | -0.008 | 9.915
0.5 | 0.123 | 0.00624 | -0.009 | 19.753
1 | 0.185 | 0.00627 | -0.01 | 29.473
1.5 | 0.246 | 0.00633 | -0.011 | 38.946
2 | 0.308 | 0.00633 | -0.012 | 48.636
2.5 | 0.369 | 0.00641 | -0.013 | 57.485
3 | 0.429 | 0.00646 | -0.014 | 66.464
3.5 | 0.49 | 0.00656 | -0.014 | 74.735
4 | 0.55 | 0.00668 | -0.015 | 82.271
4.5 | 0.609 | 0.00683 | -0.016 | 89.218
5 | 0.657 | 0.01182 | -0.017 | 55.612
5.5 | 0.713 | 0.01241 | -0.018 | 57.436
6 | 0.767 | 0.01289 | -0.019 | 59.507
6.5 | 0.819 | 0.01345 | -0.019 | 60.909
7 | 0.87 | 0.01406 | -0.02 | 61.843
7.5 | 0.918 | 0.01472 | -0.021 | 62.362
8 | 0.964 | 0.0154 | -0.022 | 62.588
8.5 | 1.006 | 0.0162 | -0.023 | 62.112
9 | 1.046 | 0.01704 | -0.024 | 61.426
9.5 | 1.083 | 0.01793 | -0.024 | 60.411
10 | 1.116 | 0.01902 | -0.025 | 58.694
10.5 | 1.146 | 0.02011 | -0.026 | 56.971
11 | 1.171 | 0.02132 | -0.027 | 54.911
11.5 | 1.192 | 0.02278 | -0.027 | 52.303
12 | 1.204 | 0.02445 | -0.028 | 49.22
12.5 | 1.209 | 0.02654 | -0.029 | 45.556
13 | 1.209 | 0.02867 | -0.029 | 42.169
13.5 | 1.197 | 0.03287 | -0.03 | 36.409
14 | 1.049 | 0.08818 | -0.021 | 11.9
14.5 | 1.029 | 0.10096 | -0.018 | 10.191
15 | 1.016 | 0.10895 | -0.018 | 9.324
15.5 | 1.001 | 0.11472 | -0.018 | 8.73
16 | 0.984 | 0.12319 | -0.017 | 7.989
16.5 | 0.965 | 0.13034 | -0.018 | 7.404
17 | 0.944 | 0.13523 | -0.018 | 6.979
17.5 | 0.92 | 0.14468 | -0.018 | 6.361

## 44. Re 1M Mach 0.10 (2)
BIGFOIL.COM POLAR EXPORT
NACA65-116 a=0.0
NACA65-116 a=0.0 |  |  |  | Cl Max: | 1.1758 | at alpha= | 17 | deg
XFOIL ncrit=9 |  |  |  | L/D Max: | 85.5965 | at alpha= | 4.5 | deg
Re: | 1000000 |  |  | Cd Min: | 0.21911 | at alpha= | -20 | deg
Mach: | 0.1 |  |  | Cl=0 at alpha= | -0.49578 | deg
|  |  |  | @ Cl=0.1, Cd= | 0.006357
|  |  |  | @ Cl=0.4, Cd= | 0.0064419
|  |  |  | @ Cl=0.6, Cd= | 0.0071318
alpha (deg) | Cl | Cd | Cm | Cl/Cd
-20 | -0.6985 | 0.21911 | 0.0349 | -3.1879
-19.5 | -0.6857 | 0.21142 | 0.0308 | -3.2433
-19 | -0.6664 | 0.20663 | 0.0275 | -3.2251
-18.5 | -0.6496 | 0.20083 | 0.0237 | -3.2346
-18 | -0.9224 | 0.10971 | -0.0208 | -8.4076
-17.5 | -0.986 | 0.08826 | -0.0343 | -11.1715
-17 | -1.032 | 0.07316 | -0.0422 | -14.1061
-16.5 | -1.0556 | 0.06326 | -0.0463 | -16.6867
-16 | -1.0576 | 0.05713 | -0.0484 | -18.5122
-15.5 | -1.0677 | 0.05046 | -0.0495 | -21.1593
-15 | -1.069 | 0.04537 | -0.0496 | -23.5618
-14.5 | -1.0678 | 0.04066 | -0.0488 | -26.2617
-14 | -1.0598 | 0.03672 | -0.0476 | -28.8617
-13.5 | -1.0457 | 0.03346 | -0.046 | -31.2522
-13 | -1.0268 | 0.03045 | -0.0443 | -33.7209
-12.5 | -1.0026 | 0.0281 | -0.0427 | -35.6797
-12 | -0.9601 | 0.02607 | -0.0442 | -36.8278
-11 | -0.9125 | 0.0219 | -0.0378 | -41.6667
-10.5 | -0.8842 | 0.02047 | -0.0351 | -43.1949
-10 | -0.8535 | 0.01921 | -0.0325 | -44.43
-9.5 | -0.8227 | 0.01797 | -0.0297 | -45.7819
-9 | -0.7911 | 0.01687 | -0.0268 | -46.8939
-8.5 | -0.7688 | 0.0154 | -0.0223 | -49.9221
-8 | -0.742 | 0.01444 | -0.0179 | -51.385
-7.5 | -0.703 | 0.01375 | -0.0155 | -51.1273
-7 | -0.6597 | 0.01315 | -0.0138 | -50.1673
-6.5 | -0.6189 | 0.01224 | -0.0117 | -50.5637
-6 | -0.5714 | 0.01171 | -0.0106 | -48.7959
-5.5 | -0.5233 | 0.01111 | -0.0097 | -47.1017
-5 | -0.4736 | 0.01059 | -0.009 | -44.7214
-4.5 | -0.4283 | 0.00966 | -0.0077 | -44.3375
-4 | -0.393 | 0.0078 | -0.0053 | -50.3846
-3.5 | -0.349 | 0.00655 | -0.0039 | -53.2824
-3 | -0.2923 | 0.00642 | -0.0043 | -45.5296
-2.5 | -0.2343 | 0.00634 | -0.0049 | -36.9558
-1.5 | -0.1184 | 0.00637 | -0.0059 | -18.5871
-1 | -0.0592 | 0.00638 | -0.0068 | -9.279
-0.5 | -0.0005 | 0.00635 | -0.0076 | -0.07874
0 | 0.0588 | 0.00635 | -0.0085 | 9.2598
0.5 | 0.1177 | 0.00636 | -0.0093 | 18.5063
1 | 0.1767 | 0.00638 | -0.0102 | 27.6959
1.5 | 0.2358 | 0.0064 | -0.011 | 36.8438
2 | 0.2942 | 0.00642 | -0.0117 | 45.8255
2.5 | 0.353 | 0.00645 | -0.0125 | 54.7287
3 | 0.4111 | 0.00644 | -0.0132 | 63.8354
3.5 | 0.4683 | 0.00652 | -0.0136 | 71.8252
4 | 0.5254 | 0.00657 | -0.014 | 79.9696
4.5 | 0.5812 | 0.00679 | -0.0143 | 85.5965
5 | 0.6274 | 0.00763 | -0.0132 | 82.228
5.5 | 0.6606 | 0.00935 | -0.0102 | 70.6524
6 | 0.6935 | 0.01083 | -0.0072 | 64.0351
6.5 | 0.7266 | 0.01202 | -0.004 | 60.4493
7 | 0.7663 | 0.01273 | -0.0017 | 60.1964
7.5 | 0.7986 | 0.01346 | 0.002 | 59.3314
8 | 0.8289 | 0.01421 | 0.0058 | 58.3322
8.5 | 0.852 | 0.01542 | 0.0103 | 55.2529
9 | 0.8825 | 0.01638 | 0.0134 | 53.8767
9.5 | 0.9099 | 0.01753 | 0.0167 | 51.9053
10 | 0.9285 | 0.01904 | 0.021 | 48.7658
11 | 0.9979 | 0.02257 | 0.022 | 44.2136
11.5 | 1.0237 | 0.0245 | 0.0239 | 41.7837
12 | 1.0468 | 0.02669 | 0.0257 | 39.2207
12.5 | 1.0579 | 0.02987 | 0.0283 | 35.4168
13 | 1.0831 | 0.03209 | 0.0296 | 33.7519
13.5 | 1.1052 | 0.03465 | 0.0308 | 31.8961
14 | 1.1237 | 0.03762 | 0.0319 | 29.8698
14.5 | 1.1405 | 0.04089 | 0.0327 | 27.8919
15 | 1.1556 | 0.04447 | 0.0332 | 25.9861
15.5 | 1.1627 | 0.049 | 0.0336 | 23.7286
16 | 1.1665 | 0.05418 | 0.0336 | 21.5301
16.5 | 1.1747 | 0.05921 | 0.0326 | 19.8396
17 | 1.1758 | 0.06532 | 0.0313 | 18.0006
17.5 | 1.1723 | 0.07245 | 0.0291 | 16.1808
18 | 1.1636 | 0.08078 | 0.0258 | 14.4046
18.5 | 1.1587 | 0.08916 | 0.0217 | 12.9957
19 | 1.1394 | 0.10028 | 0.0161 | 11.3622
19.5 | 1.1149 | 0.11306 | 0.009 | 9.8611
20 | 1.084 | 0.12785 | 0.0001 | 8.4787

## 45. Re 1M Mach 0.25 (1)
BIGFOIL.COM POLAR EXPORT
NACA65-116 a=0.0
NACA65-116 a=0.0 |  |  |  | Cl Max: | 1.154 | at alpha= | 11.5 | deg
JavaFoil+Calcfoil stall+Eppler ext transition |  |  |  | L/D Max: | 89.5 | at alpha= | 4.5 | deg
Re: | 1000000 |  |  | Cd Min: | 0.00625 | at alpha= | 0 | deg
Mach: | 0.25 |  |  | Cl=0 at alpha= | -0.5 | deg
|  |  |  | @ Cl=0.1, Cd= | 0.0062789
|  |  |  | @ Cl=0.4, Cd= | 0.0065339
|  |  |  | @ Cl=0.6, Cd= | 0.0069346
alpha (deg) | Cl | Cd | Cm | Cl/Cd
-14.5 | -0.801 | 0.11689 | 0.008 | -6.85
-14 | -0.826 | 0.1079 | 0.008 | -7.654
-13.5 | -0.846 | 0.09829 | 0.008 | -8.606
-13 | -0.86 | 0.09338 | 0.007 | -9.208
-12.5 | -0.869 | 0.08584 | 0.007 | -10.12
-12 | -0.871 | 0.08094 | 0.006 | -10.758
-11.5 | -0.868 | 0.07568 | 0.006 | -11.464
-11 | -0.86 | 0.07054 | 0.006 | -12.189
-10.5 | -0.847 | 0.06617 | 0.005 | -12.795
-10 | -0.831 | 0.06104 | 0.006 | -13.614
-9.5 | -0.966 | 0.01739 | 0.009 | -55.583
-9 | -0.936 | 0.01654 | 0.008 | -56.617
-8.5 | -0.901 | 0.01567 | 0.007 | -57.467
-8 | -0.861 | 0.01492 | 0.007 | -57.692
-7.5 | -0.816 | 0.01429 | 0.006 | -57.133
-7 | -0.769 | 0.0136 | 0.005 | -56.496
-6.5 | -0.717 | 0.01301 | 0.004 | -55.137
-6 | -0.664 | 0.01245 | 0.003 | -53.329
-5.5 | -0.609 | 0.01193 | 0.002 | -51.021
-5 | -0.552 | 0.01149 | 0.001 | -48.014
-4.5 | -0.494 | 0.01106 | 0 | -44.621
-4 | -0.434 | 0.01066 | -0.001 | -40.752
-3.5 | -0.374 | 0.01033 | -0.002 | -36.214
-3 | -0.315 | 0.00641 | -0.002 | -49.102
-2.5 | -0.252 | 0.00638 | -0.003 | -39.543
-2 | -0.189 | 0.00632 | -0.004 | -29.971
-1.5 | -0.127 | 0.00631 | -0.005 | -20.055
-1 | -0.063 | 0.00626 | -0.006 | -10.118
-0.5 | 0 | 0.00628 | -0.007 | -0.008
0 | 0.063 | 0.00625 | -0.008 | 10.128
0.5 | 0.127 | 0.0063 | -0.009 | 20.088
1 | 0.19 | 0.00633 | -0.01 | 30.009
1.5 | 0.253 | 0.00637 | -0.011 | 39.759
2 | 0.316 | 0.00641 | -0.012 | 49.366
2.5 | 0.379 | 0.0065 | -0.013 | 58.256
3 | 0.441 | 0.0066 | -0.014 | 66.805
3.5 | 0.503 | 0.00671 | -0.015 | 74.959
4 | 0.565 | 0.00686 | -0.016 | 82.329
4.5 | 0.626 | 0.00699 | -0.017 | 89.5
5 | 0.673 | 0.01222 | -0.017 | 55.082
5.5 | 0.729 | 0.01285 | -0.018 | 56.765
6 | 0.784 | 0.0134 | -0.019 | 58.533
6.5 | 0.837 | 0.01402 | -0.02 | 59.661
7 | 0.887 | 0.01469 | -0.021 | 60.356
7.5 | 0.934 | 0.01541 | -0.022 | 60.625
8 | 0.978 | 0.01622 | -0.023 | 60.295
8.5 | 1.018 | 0.01707 | -0.023 | 59.648
9 | 1.055 | 0.0181 | -0.024 | 58.279
9.5 | 1.086 | 0.0192 | -0.025 | 56.569
10 | 1.113 | 0.0204 | -0.026 | 54.539
10.5 | 1.134 | 0.02171 | -0.027 | 52.211
11 | 1.148 | 0.02337 | -0.027 | 49.122
11.5 | 1.154 | 0.02545 | -0.028 | 45.345
12 | 1.14 | 0.02907 | -0.028 | 39.21
12.5 | 0.975 | 0.0835 | -0.017 | 11.678
13 | 0.958 | 0.09068 | -0.016 | 10.56
13.5 | 0.935 | 0.09689 | -0.016 | 9.652
14 | 0.906 | 0.10507 | -0.015 | 8.626
14.5 | 0.872 | 0.11169 | -0.015 | 7.804
15 | 0.831 | 0.12023 | -0.015 | 6.912
15.5 | 0.785 | 0.13024 | -0.016 | 6.029
16 | 0.734 | 0.1376 | -0.016 | 5.336
16.5 | 0.679 | 0.15264 | -0.016 | 4.447

## 46. Re 1M Mach 0.25 (2)
BIGFOIL.COM POLAR EXPORT
NACA65-116 a=0.0
NACA65-116 a=0.0 |  |  |  | Cl Max: | 1.0949 | at alpha= | 14.5 | deg
XFOIL ncrit=9 |  |  |  | L/D Max: | 86.1494 | at alpha= | 4.5 | deg
Re: | 1000000 |  |  | Cd Min: | 0.20983 | at alpha= | 19 | deg
Mach: | 0.25 |  |  | Cl=0 at alpha= | -0.49836 | deg
|  |  |  | @ Cl=0.1, Cd= | 0.006485
|  |  |  | @ Cl=0.4, Cd= | 0.0065741
|  |  |  | @ Cl=0.6, Cd= | 0.006973
alpha (deg) | Cl | Cd | Cm | Cl/Cd
-17.5 | -0.64 | 0.18408 | 0.0138 | -3.4767
-17 | -0.6218 | 0.17864 | 0.0105 | -3.4807
-16.5 | -0.6057 | 0.17213 | 0.0068 | -3.5189
-15.5 | -0.6243 | 0.14186 | -0.0078 | -4.4008
-15 | -0.8135 | 0.08482 | -0.0397 | -9.5909
-14.5 | -0.8689 | 0.06823 | -0.0492 | -12.7349
-14 | -0.912 | 0.0563 | -0.0537 | -16.1989
-13.5 | -0.9415 | 0.04757 | -0.055 | -19.7919
-13 | -0.9597 | 0.04061 | -0.0542 | -23.6321
-12.5 | -0.963 | 0.03537 | -0.0524 | -27.2265
-12 | -0.94 | 0.03105 | -0.0531 | -30.2738
-11.5 | -0.9246 | 0.02819 | -0.0494 | -32.7989
-11 | -0.9028 | 0.02538 | -0.0461 | -35.5713
-10.5 | -0.8757 | 0.02325 | -0.0432 | -37.6645
-10 | -0.8448 | 0.02159 | -0.0405 | -39.1292
-9.5 | -0.813 | 0.01996 | -0.0376 | -40.7315
-9 | -0.7813 | 0.01846 | -0.0345 | -42.3239
-8.5 | -0.7468 | 0.0173 | -0.0317 | -43.1676
-8 | -0.7276 | 0.01545 | -0.0266 | -47.0939
-7.5 | -0.6962 | 0.01446 | -0.0227 | -48.1466
-7 | -0.6627 | 0.01372 | -0.0187 | -48.3017
-6.5 | -0.6244 | 0.01282 | -0.0157 | -48.7051
-6 | -0.58 | 0.01209 | -0.0136 | -47.9735
-5.5 | -0.5318 | 0.01152 | -0.0121 | -46.1632
-5 | -0.4816 | 0.01093 | -0.0111 | -44.0622
-4.5 | -0.4333 | 0.01024 | -0.0097 | -42.3145
-4 | -0.3968 | 0.00853 | -0.007 | -46.5182
-3.5 | -0.3598 | 0.00672 | -0.0044 | -53.5417
-3 | -0.3016 | 0.00651 | -0.0047 | -46.3287
-2.5 | -0.2421 | 0.00644 | -0.0051 | -37.5932
-2 | -0.1829 | 0.00651 | -0.0054 | -28.0952
-1.5 | -0.1222 | 0.00646 | -0.0062 | -18.9164
-1 | -0.0614 | 0.0065 | -0.007 | -9.4462
-0.5 | -0.0002 | 0.00645 | -0.0079 | -0.031008
0 | 0.0607 | 0.00644 | -0.0087 | 9.4255
0.5 | 0.1218 | 0.00651 | -0.0096 | 18.7097
1 | 0.1827 | 0.00647 | -0.0105 | 28.238
1.5 | 0.2435 | 0.00652 | -0.0113 | 37.3466
2 | 0.3041 | 0.00652 | -0.0121 | 46.6411
2.5 | 0.3644 | 0.00658 | -0.0128 | 55.3799
3 | 0.4249 | 0.00657 | -0.0134 | 64.6728
3.5 | 0.4841 | 0.00659 | -0.0138 | 73.4598
4 | 0.5429 | 0.00671 | -0.0141 | 80.9091
4.5 | 0.5996 | 0.00696 | -0.0141 | 86.1494
5 | 0.6399 | 0.00827 | -0.0117 | 77.3761
5.5 | 0.6699 | 0.01007 | -0.0079 | 66.5243
6 | 0.6983 | 0.01154 | -0.0036 | 60.5113
6.5 | 0.731 | 0.01257 | 0.0002 | 58.1543
7 | 0.7612 | 0.01331 | 0.0047 | 57.1901
7.5 | 0.7906 | 0.01428 | 0.009 | 55.3641
8 | 0.8203 | 0.01537 | 0.0127 | 53.3702
8.5 | 0.8448 | 0.0168 | 0.0169 | 50.2857
9 | 0.873 | 0.01814 | 0.0203 | 48.1257
9.5 | 0.8978 | 0.0197 | 0.0239 | 45.5736
10 | 0.9067 | 0.02205 | 0.029 | 41.1202
11 | 0.9824 | 0.02614 | 0.0291 | 37.5822
11.5 | 1.0051 | 0.02864 | 0.0312 | 35.0943
12 | 1.0203 | 0.0318 | 0.0336 | 32.0849
12.5 | 1.0408 | 0.03475 | 0.0354 | 29.9511
13 | 1.0602 | 0.03795 | 0.0369 | 27.9368
13.5 | 1.0767 | 0.04156 | 0.038 | 25.9071
14 | 1.0885 | 0.04581 | 0.0388 | 23.7612
14.5 | 1.0949 | 0.05083 | 0.039 | 21.5404
15 | 1.0938 | 0.05699 | 0.0385 | 19.1928
15.5 | 1.0806 | 0.06507 | 0.0368 | 16.6067
16 | 1.0664 | 0.07406 | 0.0338 | 14.3991
16.5 | 1.045 | 0.08498 | 0.0288 | 12.297
17 | 1.0166 | 0.09797 | 0.0219 | 10.3766
17.5 | 0.9766 | 0.11444 | 0.0121 | 8.5337
18 | 0.9202 | 0.13597 | -0.0013 | 6.7677
19 | 0.7465 | 0.20983 | -0.0383 | 3.5576

## 47. Re 1M Mach 0.50 (1)
BIGFOIL.COM POLAR EXPORT
NACA65-116 a=0.0
NACA65-116 a=0.0 |  |  |  | Cl Max: | 1.129 | at alpha= | 20 | deg
JavaFoil+Calcfoil stall+Eppler ext transition |  |  |  | L/D Max: | 84.636 | at alpha= | 4 | deg
Re: | 1000000 |  |  | Cd Min: | 0.00639 | at alpha= | 2.5 | deg
Mach: | 0.5 |  |  | Cl=0 at alpha= | -0.5 | deg
|  |  |  | @ Cl=0.1, Cd= | 0.0066159
|  |  |  | @ Cl=0.4, Cd= | 0.006555
|  |  |  | @ Cl=0.6, Cd= | 0.0072933
alpha (deg) | Cl | Cd | Cm | Cl/Cd
-20 | -1.079 | 0.19979 | 0.017 | -5.4
-19.5 | -1.05 | 0.1916 | 0.016 | -5.482
-19 | -1.023 | 0.18598 | 0.016 | -5.503
-18.5 | -0.997 | 0.18611 | 0.015 | -5.355
-18 | -0.97 | 0.18136 | 0.015 | -5.348
-17.5 | -0.942 | 0.17298 | 0.014 | -5.443
-17 | -0.914 | 0.16359 | 0.013 | -5.587
-16.5 | -0.887 | 0.15952 | 0.013 | -5.56
-16 | -0.86 | 0.15364 | 0.012 | -5.596
-15.5 | -0.833 | 0.15141 | 0.012 | -5.503
-15 | -0.804 | 0.14079 | 0.01 | -5.71
-14.5 | -0.777 | 0.13583 | 0.01 | -5.717
-14 | -0.749 | 0.13643 | 0.009 | -5.493
-13.5 | -0.722 | 0.13269 | 0.009 | -5.443
-13 | -0.694 | 0.1229 | 0.008 | -5.647
-12.5 | -0.666 | 0.11591 | 0.007 | -5.748
-12 | -0.639 | 0.11349 | 0.007 | -5.63
-11.5 | -0.612 | 0.11125 | 0.007 | -5.497
-11 | -0.584 | 0.10219 | 0.006 | -5.716
-10.5 | -0.556 | 0.09884 | 0.005 | -5.626
-10 | -0.528 | 0.09438 | 0.005 | -5.598
-9.5 | -0.501 | 0.08925 | 0.004 | -5.611
-9 | -0.473 | 0.08325 | 0.004 | -5.687
-8.5 | -0.445 | 0.07203 | 0.003 | -6.184
-8 | -0.659 | 0.05563 | 0.003 | -11.844
-7.5 | -0.68 | 0.04998 | 0.003 | -13.596
-7 | -0.662 | 0.0507 | 0.002 | -13.061
-6.5 | -0.761 | 0.01554 | 0.004 | -48.983
-6 | -0.714 | 0.01471 | 0.003 | -48.545
-5.5 | -0.661 | 0.0139 | 0.002 | -47.525
-5 | -0.603 | 0.01312 | 0.001 | -45.971
-4.5 | -0.542 | 0.01251 | 0 | -43.33
-4 | -0.478 | 0.01194 | -0.001 | -40.089
-3.5 | -0.413 | 0.01136 | -0.002 | -36.378
-3 | -0.346 | 0.01093 | -0.003 | -31.681
-2.5 | -0.282 | 0.00675 | -0.004 | -41.711
-2 | -0.212 | 0.00667 | -0.005 | -31.742
-1.5 | -0.142 | 0.00664 | -0.006 | -21.319
-1 | -0.071 | 0.00662 | -0.007 | -10.694
-0.5 | 0 | 0.00662 | -0.008 | -0.008
0 | 0.071 | 0.00662 | -0.009 | 10.68
0.5 | 0.142 | 0.00661 | -0.01 | 21.406
1 | 0.212 | 0.00672 | -0.011 | 31.586
1.5 | 0.283 | 0.00677 | -0.012 | 41.787
2 | 0.354 | 0.0069 | -0.013 | 51.314
2.5 | 0.422 | 0.00639 | -0.014 | 66.026
3 | 0.49 | 0.00699 | -0.015 | 70.056
3.5 | 0.557 | 0.00715 | -0.016 | 77.947
4 | 0.623 | 0.00737 | -0.017 | 84.636
4.5 | 0.677 | 0.01345 | -0.018 | 50.384
5 | 0.739 | 0.0143 | -0.019 | 51.69
5.5 | 0.798 | 0.01509 | -0.02 | 52.876
6 | 0.853 | 0.01601 | -0.021 | 53.273
6.5 | 0.9 | 0.01704 | -0.022 | 52.849
7 | 0.939 | 0.01817 | -0.023 | 51.659
7.5 | 0.962 | 0.01949 | -0.024 | 49.393
8 | 0.96 | 0.02131 | -0.025 | 45.059
8.5 | 0.756 | 0.05906 | -0.012 | 12.795
9 | 0.527 | 0.06722 | -0.012 | 7.846
9.5 | 0.555 | 0.08828 | -0.012 | 6.286
10 | 0.582 | 0.09266 | -0.013 | 6.282
10.5 | 0.609 | 0.10056 | -0.013 | 6.06
11 | 0.637 | 0.10362 | -0.013 | 6.144
11.5 | 0.665 | 0.10591 | -0.015 | 6.278
12 | 0.692 | 0.10914 | -0.015 | 6.341
12.5 | 0.719 | 0.12041 | -0.016 | 5.971
13 | 0.746 | 0.12222 | -0.016 | 6.106
13.5 | 0.775 | 0.12829 | -0.018 | 6.039
14 | 0.802 | 0.13497 | -0.019 | 5.939
14.5 | 0.828 | 0.14061 | -0.019 | 5.891
15 | 0.856 | 0.14783 | -0.02 | 5.789
15.5 | 0.884 | 0.15625 | -0.021 | 5.659
16 | 0.911 | 0.15827 | -0.022 | 5.756
16.5 | 0.938 | 0.16423 | -0.022 | 5.71
17 | 0.966 | 0.16702 | -0.024 | 5.785
17.5 | 0.994 | 0.17636 | -0.025 | 5.634
18 | 1.02 | 0.17877 | -0.025 | 5.707
18.5 | 1.047 | 0.18534 | -0.026 | 5.647
19 | 1.075 | 0.18993 | -0.027 | 5.658
19.5 | 1.103 | 0.1988 | -0.028 | 5.546
20 | 1.129 | 0.20486 | -0.028 | 5.51

## 48. Re 1M Mach 0.50 (2)
BIGFOIL.COM POLAR EXPORT
NACA65-116 a=0.0
NACA65-116 a=0.0 |  |  |  | Cl Max: | 0.8801 | at alpha= | 11 | deg
XFOIL ncrit=9 |  |  |  | L/D Max: | 84.5082 | at alpha= | 4 | deg
Re: | 1000000 |  |  | Cd Min: | 0.25285 | at alpha= | -20 | deg
Mach: | 0.5 |  |  | Cl=0 at alpha= | -0.50216 | deg
|  |  |  | @ Cl=0.1, Cd= | 0.0069416
|  |  |  | @ Cl=0.4, Cd= | 0.0070802
|  |  |  | @ Cl=0.6, Cd= | 0.007266
alpha (deg) | Cl | Cd | Cm | Cl/Cd
-20 | -0.7469 | 0.25285 | 0.0508 | -2.9539
-19.5 | -0.7313 | 0.24196 | 0.0437 | -3.0224
-19 | -0.7091 | 0.23379 | 0.0392 | -3.0331
-18.5 | -0.6853 | 0.22736 | 0.035 | -3.0142
-18 | -0.6696 | 0.21694 | 0.0281 | -3.0866
-17.5 | -0.6534 | 0.20713 | 0.022 | -3.1545
-17 | -0.6299 | 0.19993 | 0.0184 | -3.1506
-16.5 | -0.6075 | 0.19302 | 0.0142 | -3.1473
-16 | -0.5956 | 0.1822 | 0.0071 | -3.2689
-15.5 | -0.5812 | 0.17212 | 0.0013 | -3.3767
-15 | -0.5672 | 0.16212 | -0.0042 | -3.4986
-14.5 | -0.5515 | 0.15421 | -0.0083 | -3.5763
-14 | -0.5361 | 0.14576 | -0.0128 | -3.678
-13.5 | -0.5274 | 0.13337 | -0.0213 | -3.9544
-13 | -0.5361 | 0.12073 | -0.0274 | -4.4405
-12.5 | -0.5471 | 0.1081 | -0.0339 | -5.0611
-12 | -0.5697 | 0.09261 | -0.0429 | -6.1516
-11.5 | -0.6101 | 0.07415 | -0.0552 | -8.2279
-10.5 | -0.6788 | 0.05093 | -0.067 | -13.3281
-10 | -0.71 | 0.04223 | -0.0677 | -16.8127
-9.5 | -0.7306 | 0.03512 | -0.0658 | -20.803
-9 | -0.733 | 0.0295 | -0.0621 | -24.8475
-8.5 | -0.7122 | 0.02546 | -0.058 | -27.9733
-8 | -0.6823 | 0.02241 | -0.0538 | -30.4462
-7.5 | -0.6471 | 0.02021 | -0.0497 | -32.0188
-7 | -0.6132 | 0.01828 | -0.0455 | -33.5449
-6.5 | -0.5807 | 0.01652 | -0.0411 | -35.1513
-6 | -0.5555 | 0.01464 | -0.0357 | -37.944
-5.5 | -0.5215 | 0.0134 | -0.0309 | -38.9179
-5 | -0.4902 | 0.01236 | -0.0251 | -39.6602
-4.5 | -0.4485 | 0.01166 | -0.0206 | -38.4648
-4 | -0.4025 | 0.01081 | -0.0171 | -37.234
-3.5 | -0.3778 | 0.00885 | -0.0111 | -42.6893
-3 | -0.3426 | 0.00699 | -0.0067 | -49.0129
-2.5 | -0.2754 | 0.00687 | -0.0066 | -40.0873
-2 | -0.2084 | 0.00698 | -0.0065 | -29.8567
-1.5 | -0.139 | 0.00695 | -0.0072 | -20
-1 | -0.0692 | 0.00696 | -0.0081 | -9.9425
-0.5 | 0.0003 | 0.00692 | -0.009 | 0.043353
0 | 0.07 | 0.00692 | -0.0099 | 10.1156
0.5 | 0.1394 | 0.00697 | -0.0109 | 20
1 | 0.2088 | 0.00697 | -0.0118 | 29.957
1.5 | 0.2786 | 0.00702 | -0.0127 | 39.6866
2 | 0.3477 | 0.00705 | -0.0133 | 49.3191
2.5 | 0.417 | 0.00709 | -0.0139 | 58.8152
3 | 0.4861 | 0.0071 | -0.0143 | 68.4648
3.5 | 0.5531 | 0.00713 | -0.014 | 77.5736
4 | 0.6186 | 0.00732 | -0.0134 | 84.5082
4.5 | 0.6584 | 0.00858 | -0.009 | 76.7366
5 | 0.6652 | 0.01073 | 0.0001 | 61.9944
6 | 0.6727 | 0.01475 | 0.0177 | 45.6068
6.5 | 0.7032 | 0.01641 | 0.0221 | 42.8519
7 | 0.7315 | 0.01835 | 0.0264 | 39.8638
7.5 | 0.7605 | 0.0204 | 0.0305 | 37.2794
8 | 0.7821 | 0.02296 | 0.0348 | 34.0636
8.5 | 0.8024 | 0.02572 | 0.039 | 31.1975
9 | 0.8229 | 0.0286 | 0.043 | 28.7727
9.5 | 0.843 | 0.0317 | 0.0468 | 26.5931
10 | 0.8573 | 0.03526 | 0.051 | 24.3137
10.5 | 0.8755 | 0.03996 | 0.0527 | 21.9094
11 | 0.8801 | 0.04676 | 0.0521 | 18.8216
11.5 | 0.8646 | 0.05498 | 0.0514 | 15.7257
12 | 0.8417 | 0.06488 | 0.0482 | 12.9732
12.5 | 0.8157 | 0.07636 | 0.0424 | 10.6823
13 | 0.784 | 0.09018 | 0.0341 | 8.6937
13.5 | 0.7587 | 0.10456 | 0.0247 | 7.2561
14 | 0.7299 | 0.12071 | 0.0146 | 6.0467
14.5 | 0.7019 | 0.13758 | 0.0047 | 5.1018
15 | 0.6795 | 0.15537 | -0.0049 | 4.3734
15.5 | 0.6794 | 0.16849 | -0.0121 | 4.0323
16 | 0.6869 | 0.18 | -0.0185 | 3.8161

## 49. Re 2M Mach 0.00 (1)
BIGFOIL.COM POLAR EXPORT
NACA65-116 a=0.0
NACA65-116 a=0.0 |  |  |  | Cl Max: | 1.234 | at alpha= | 13.5 | deg
JavaFoil+Calcfoil stall+Eppler ext transition |  |  |  | L/D Max: | 101.043 | at alpha= | 4.5 | deg
Re: | 2000000 |  |  | Cd Min: | 0.00537 | at alpha= | -0.5 | deg
Mach: | 0 |  |  | Cl=0 at alpha= | -0.5 | deg
|  |  |  | @ Cl=0.1, Cd= | 0.0054389
|  |  |  | @ Cl=0.4, Cd= | 0.005605
|  |  |  | @ Cl=0.6, Cd= | 0.0059827
alpha (deg) | Cl | Cd | Cm | Cl/Cd
-18 | -0.916 | 0.14185 | 0.012 | -6.454
-17.5 | -0.929 | 0.13599 | 0.011 | -6.829
-17 | -0.941 | 0.12709 | 0.011 | -7.406
-16.5 | -0.952 | 0.12032 | 0.011 | -7.914
-16 | -0.96 | 0.1148 | 0.011 | -8.363
-15.5 | -0.967 | 0.10796 | 0.01 | -8.96
-15 | -0.972 | 0.10081 | 0.01 | -9.647
-14.5 | -0.977 | 0.09309 | 0.01 | -10.493
-14 | -1.007 | 0.07056 | 0.012 | -14.272
-13.5 | -1.115 | 0.02724 | 0.015 | -40.951
-13 | -1.125 | 0.02219 | 0.014 | -50.718
-12.5 | -1.118 | 0.02015 | 0.014 | -55.504
-12 | -1.105 | 0.01879 | 0.013 | -58.804
-11.5 | -1.087 | 0.01752 | 0.012 | -62.041
-11 | -1.065 | 0.01651 | 0.011 | -64.493
-10.5 | -1.038 | 0.01567 | 0.011 | -66.239
-10 | -1.008 | 0.01489 | 0.01 | -67.702
-9.5 | -0.974 | 0.01417 | 0.009 | -68.705
-9 | -0.936 | 0.01351 | 0.008 | -69.31
-8.5 | -0.895 | 0.01289 | 0.007 | -69.472
-8 | -0.851 | 0.01238 | 0.006 | -68.796
-7.5 | -0.805 | 0.01184 | 0.006 | -68.014
-7 | -0.756 | 0.01135 | 0.005 | -66.575
-6.5 | -0.704 | 0.01097 | 0.004 | -64.126
-6 | -0.65 | 0.01053 | 0.003 | -61.765
-5.5 | -0.595 | 0.01016 | 0.002 | -58.613
-5 | -0.539 | 0.00983 | 0.001 | -54.869
-4.5 | -0.483 | 0.00919 | 0 | -52.556
-4 | -0.425 | 0.00932 | -0.001 | -45.549
-3.5 | -0.365 | 0.00899 | -0.001 | -40.611
-3 | -0.305 | 0.00546 | -0.002 | -55.777
-2.5 | -0.244 | 0.00545 | -0.003 | -44.836
-2 | -0.183 | 0.00545 | -0.004 | -33.677
-1.5 | -0.123 | 0.00541 | -0.005 | -22.679
-1 | -0.061 | 0.00543 | -0.006 | -11.301
-0.5 | 0 | 0.00537 | -0.007 | -0.009
0 | 0.061 | 0.00542 | -0.008 | 11.314
0.5 | 0.123 | 0.00545 | -0.009 | 22.508
1 | 0.184 | 0.00543 | -0.01 | 33.849
1.5 | 0.245 | 0.00547 | -0.011 | 44.802
2 | 0.306 | 0.00551 | -0.012 | 55.647
2.5 | 0.367 | 0.00555 | -0.013 | 66.026
3 | 0.427 | 0.00565 | -0.013 | 75.653
3.5 | 0.487 | 0.00571 | -0.014 | 85.33
4 | 0.547 | 0.00583 | -0.015 | 93.865
4.5 | 0.606 | 0.006 | -0.016 | 101.043
5 | 0.657 | 0.01037 | -0.017 | 63.403
5.5 | 0.713 | 0.01087 | -0.018 | 65.614
6 | 0.768 | 0.01128 | -0.019 | 68.031
6.5 | 0.82 | 0.01175 | -0.02 | 69.753
7 | 0.871 | 0.01223 | -0.02 | 71.18
7.5 | 0.919 | 0.01277 | -0.021 | 71.951
8 | 0.965 | 0.01333 | -0.022 | 72.402
8.5 | 1.009 | 0.01403 | -0.023 | 71.9
9 | 1.05 | 0.01469 | -0.024 | 71.462
9.5 | 1.087 | 0.01536 | -0.024 | 70.772
10 | 1.122 | 0.01631 | -0.025 | 68.774
10.5 | 1.153 | 0.0172 | -0.026 | 66.999
11 | 1.179 | 0.01825 | -0.027 | 64.617
11.5 | 1.202 | 0.01944 | -0.028 | 61.87
12 | 1.217 | 0.02072 | -0.028 | 58.767
12.5 | 1.228 | 0.022 | -0.029 | 55.804
13 | 1.233 | 0.02356 | -0.03 | 52.34
13.5 | 1.234 | 0.02529 | -0.03 | 48.782
14 | 1.229 | 0.02741 | -0.031 | 44.831
14.5 | 1.218 | 0.03023 | -0.032 | 40.286
15 | 1.199 | 0.03453 | -0.032 | 34.725
15.5 | 1.177 | 0.03934 | -0.032 | 29.918
16 | 1.112 | 0.06106 | -0.03 | 18.212
16.5 | 1.034 | 0.09795 | -0.026 | 10.56
17 | 0.997 | 0.11643 | -0.024 | 8.566
17.5 | 0.97 | 0.12905 | -0.022 | 7.517
18 | 0.948 | 0.13649 | -0.022 | 6.945
18.5 | 0.923 | 0.14522 | -0.022 | 6.359

## 50. Re 2M Mach 0.00 (2)
BIGFOIL.COM POLAR EXPORT
NACA65-116 a=0.0
NACA65-116 a=0.0 |  |  |  | Cl Max: | 1.375 | at alpha= | 19 | deg
XFOIL ncrit=9 |  |  |  | L/D Max: | 91.4136 | at alpha= | 4 | deg
Re: | 2000000 |  |  | Cd Min: | 0.09046 | at alpha= | -20 | deg
Mach: | 0 |  |  | Cl=0 at alpha= | -0.49748 | deg
|  |  |  | @ Cl=0.1, Cd= | 0.0050031
|  |  |  | @ Cl=0.4, Cd= | 0.0051768
|  |  |  | @ Cl=0.6, Cd= | 0.0077226
alpha (deg) | Cl | Cd | Cm | Cl/Cd
-20 | -1.1981 | 0.09046 | -0.0286 | -13.2445
-19.5 | -1.2167 | 0.07969 | -0.0344 | -15.2679
-19 | -1.2346 | 0.06991 | -0.0389 | -17.6598
-18.5 | -1.2368 | 0.06291 | -0.0417 | -19.6598
-18 | -1.2426 | 0.05601 | -0.0438 | -22.1853
-17.5 | -1.2421 | 0.0503 | -0.045 | -24.6938
-17 | -1.2601 | 0.04315 | -0.0451 | -29.2028
-16.5 | -1.2598 | 0.03833 | -0.0446 | -32.8672
-16 | -1.2471 | 0.03489 | -0.0439 | -35.7438
-15.5 | -1.2298 | 0.03206 | -0.0429 | -38.3593
-15 | -1.2095 | 0.02958 | -0.0418 | -40.8891
-14.5 | -1.1892 | 0.02718 | -0.0403 | -43.7528
-14 | -1.1661 | 0.02508 | -0.0387 | -46.4952
-13 | -1.1035 | 0.02159 | -0.0372 | -51.1116
-12.5 | -1.0755 | 0.0204 | -0.0347 | -52.7206
-12 | -1.0458 | 0.01923 | -0.0323 | -54.3838
-11.5 | -1.025 | 0.01757 | -0.0288 | -58.3381
-11 | -1.0032 | 0.01606 | -0.025 | -62.4658
-10.5 | -0.9722 | 0.01511 | -0.0221 | -64.3415
-10 | -0.9388 | 0.01435 | -0.0192 | -65.4216
-9.5 | -0.9067 | 0.01365 | -0.0158 | -66.4249
-9 | -0.8703 | 0.01306 | -0.0129 | -66.6386
-8.5 | -0.8268 | 0.01252 | -0.0114 | -66.0383
-7.5 | -0.7391 | 0.0112 | -0.0084 | -65.9911
-7 | -0.6895 | 0.01079 | -0.0078 | -63.9018
-6.5 | -0.6403 | 0.01029 | -0.0071 | -62.2255
-6 | -0.5891 | 0.00987 | -0.0067 | -59.6859
-5.5 | -0.5365 | 0.00952 | -0.0066 | -56.355
-5 | -0.4837 | 0.00915 | -0.0065 | -52.8634
-4.5 | -0.4311 | 0.00872 | -0.0063 | -49.4381
-4 | -0.3817 | 0.00799 | -0.0058 | -47.7722
-3.5 | -0.3364 | 0.00677 | -0.0048 | -49.6898
-3 | -0.2909 | 0.00548 | -0.0039 | -53.0839
-2.5 | -0.2343 | 0.00519 | -0.0044 | -45.1445
-2 | -0.1763 | 0.0051 | -0.0051 | -34.5686
-1.5 | -0.1183 | 0.00501 | -0.0058 | -23.6128
-1 | -0.0592 | 0.005 | -0.0067 | -11.84
-0.5 | -0.0003 | 0.00501 | -0.0076 | -0.05988
0 | 0.0592 | 0.00501 | -0.0086 | 11.8164
0.5 | 0.1182 | 0.005 | -0.0095 | 23.64
1 | 0.1771 | 0.00503 | -0.0104 | 35.2087
1.5 | 0.2363 | 0.00504 | -0.0113 | 46.8849
2 | 0.295 | 0.00506 | -0.0122 | 58.3004
3 | 0.4119 | 0.00519 | -0.0138 | 79.3642
3.5 | 0.4691 | 0.00537 | -0.0144 | 87.3557
4 | 0.5238 | 0.00573 | -0.0147 | 91.4136
4.5 | 0.5689 | 0.00692 | -0.0136 | 82.211
5 | 0.6123 | 0.00804 | -0.0123 | 76.1567
5.5 | 0.6557 | 0.00906 | -0.0108 | 72.3731
6 | 0.6993 | 0.00991 | -0.0094 | 70.5651
6.5 | 0.7464 | 0.01047 | -0.0084 | 71.2894
7.5 | 0.8394 | 0.01144 | -0.0062 | 73.3741
8 | 0.8799 | 0.01208 | -0.0041 | 72.8394
8.5 | 0.9179 | 0.01255 | -0.0015 | 73.1394
9 | 0.9493 | 0.01319 | 0.0021 | 71.9712
9.5 | 0.9786 | 0.01404 | 0.0057 | 69.7009
10 | 1.0064 | 0.01506 | 0.0092 | 66.826
10.5 | 1.039 | 0.01592 | 0.0118 | 65.2638
11 | 1.0678 | 0.01696 | 0.0147 | 62.9599
11.5 | 1.0926 | 0.01808 | 0.0182 | 60.4314
12.5 | 1.1594 | 0.02143 | 0.0195 | 54.1017
13 | 1.1864 | 0.02314 | 0.0213 | 51.2705
13.5 | 1.2129 | 0.02494 | 0.0229 | 48.6327
14 | 1.2371 | 0.02696 | 0.0245 | 45.8865
14.5 | 1.2627 | 0.02895 | 0.0257 | 43.6166
15 | 1.2792 | 0.03173 | 0.0273 | 40.3152
15.5 | 1.2865 | 0.03545 | 0.0288 | 36.2906
16 | 1.303 | 0.0386 | 0.0296 | 33.7565
16.5 | 1.3226 | 0.0416 | 0.03 | 31.7933
17 | 1.3334 | 0.04559 | 0.0302 | 29.2476
17.5 | 1.3497 | 0.04921 | 0.03 | 27.4274
18 | 1.3622 | 0.05335 | 0.0296 | 25.5333
18.5 | 1.3685 | 0.05844 | 0.0287 | 23.4172
19 | 1.375 | 0.0637 | 0.0274 | 21.5856
19.5 | 1.3743 | 0.07016 | 0.0254 | 19.5881
20 | 1.3643 | 0.07824 | 0.0225 | 17.4374

## 51. Re 2M Mach 0.10 (1)
BIGFOIL.COM POLAR EXPORT
NACA65-116 a=0.0
NACA65-116 a=0.0 |  |  |  | Cl Max: | 1.222 | at alpha= | 13 | deg
JavaFoil+Calcfoil stall+Eppler ext transition |  |  |  | L/D Max: | 101.22 | at alpha= | 4.5 | deg
Re: | 2000000 |  |  | Cd Min: | 0.0054 | at alpha= | 0 | deg
Mach: | 0.1 |  |  | Cl=0 at alpha= | -0.5 | deg
|  |  |  | @ Cl=0.1, Cd= | 0.0054187
|  |  |  | @ Cl=0.4, Cd= | 0.005601
|  |  |  | @ Cl=0.6, Cd= | 0.0059941
alpha (deg) | Cl | Cd | Cm | Cl/Cd
-17.5 | -0.892 | 0.13586 | 0.011 | -6.565
-17 | -0.907 | 0.12966 | 0.011 | -6.996
-16.5 | -0.921 | 0.12261 | 0.011 | -7.51
-16 | -0.933 | 0.11729 | 0.01 | -7.951
-15.5 | -0.942 | 0.1102 | 0.01 | -8.55
-15 | -0.95 | 0.10371 | 0.01 | -9.162
-14.5 | -0.956 | 0.09653 | 0.01 | -9.907
-14 | -0.959 | 0.08949 | 0.01 | -10.722
-13.5 | -1.009 | 0.05839 | 0.013 | -17.282
-13 | -1.105 | 0.02428 | 0.014 | -45.521
-12.5 | -1.109 | 0.02051 | 0.014 | -54.062
-12 | -1.098 | 0.01914 | 0.013 | -57.344
-11.5 | -1.082 | 0.01781 | 0.012 | -60.764
-11 | -1.062 | 0.01672 | 0.011 | -63.491
-10.5 | -1.037 | 0.01587 | 0.011 | -65.313
-10 | -1.007 | 0.01507 | 0.01 | -66.831
-9.5 | -0.974 | 0.0143 | 0.009 | -68.138
-9 | -0.937 | 0.01366 | 0.008 | -68.607
-8.5 | -0.897 | 0.01304 | 0.007 | -68.822
-8 | -0.854 | 0.01248 | 0.007 | -68.427
-7.5 | -0.808 | 0.01192 | 0.006 | -67.783
-7 | -0.758 | 0.01146 | 0.005 | -66.164
-6.5 | -0.706 | 0.01103 | 0.004 | -64.045
-6 | -0.653 | 0.01061 | 0.003 | -61.538
-5.5 | -0.598 | 0.01022 | 0.002 | -58.497
-5 | -0.542 | 0.00986 | 0.001 | -54.909
-4.5 | -0.485 | 0.00884 | 0 | -54.827
-4 | -0.427 | 0.00942 | -0.001 | -45.296
-3.5 | -0.367 | 0.00905 | -0.002 | -40.505
-3 | -0.306 | 0.00552 | -0.002 | -55.489
-2.5 | -0.246 | 0.00547 | -0.003 | -44.92
-2 | -0.184 | 0.00543 | -0.004 | -33.983
-1.5 | -0.123 | 0.00542 | -0.005 | -22.724
-1 | -0.062 | 0.00541 | -0.006 | -11.392
-0.5 | 0 | 0.00542 | -0.007 | -0.009
0 | 0.062 | 0.0054 | -0.008 | 11.405
0.5 | 0.123 | 0.00543 | -0.009 | 22.672
1 | 0.185 | 0.00546 | -0.01 | 33.83
1.5 | 0.246 | 0.00549 | -0.011 | 44.895
2 | 0.308 | 0.00553 | -0.012 | 55.728
2.5 | 0.369 | 0.00557 | -0.013 | 66.201
3 | 0.429 | 0.00563 | -0.014 | 76.29
3.5 | 0.49 | 0.00573 | -0.014 | 85.569
4 | 0.55 | 0.00585 | -0.015 | 94.06
4.5 | 0.609 | 0.00602 | -0.016 | 101.22
5 | 0.66 | 0.01041 | -0.017 | 63.395
5.5 | 0.716 | 0.01094 | -0.018 | 65.462
6 | 0.771 | 0.01137 | -0.019 | 67.762
6.5 | 0.823 | 0.01183 | -0.02 | 69.6
7 | 0.874 | 0.01234 | -0.02 | 70.819
7.5 | 0.922 | 0.0129 | -0.021 | 71.485
8 | 0.968 | 0.01347 | -0.022 | 71.885
8.5 | 1.011 | 0.01418 | -0.023 | 71.312
9 | 1.052 | 0.01484 | -0.024 | 70.854
9.5 | 1.089 | 0.01563 | -0.025 | 69.646
10 | 1.122 | 0.01652 | -0.025 | 67.91
10.5 | 1.152 | 0.01745 | -0.026 | 66.007
11 | 1.178 | 0.01851 | -0.027 | 63.606
11.5 | 1.199 | 0.01973 | -0.028 | 60.759
12 | 1.212 | 0.02107 | -0.028 | 57.506
12.5 | 1.219 | 0.02262 | -0.029 | 53.879
13 | 1.222 | 0.02407 | -0.03 | 50.77
13.5 | 1.219 | 0.02593 | -0.03 | 46.996
14 | 1.21 | 0.02827 | -0.031 | 42.791
14.5 | 1.194 | 0.03157 | -0.032 | 37.82
15 | 1.166 | 0.03754 | -0.032 | 31.07
15.5 | 1.13 | 0.04653 | -0.032 | 24.283
16 | 1.007 | 0.10299 | -0.024 | 9.782
16.5 | 0.98 | 0.11362 | -0.023 | 8.627
17 | 0.954 | 0.12376 | -0.022 | 7.706
17.5 | 0.927 | 0.13295 | -0.021 | 6.976
18 | 0.9 | 0.14276 | -0.021 | 6.307

## 52. Re 2M Mach 0.10 (2)
BIGFOIL.COM POLAR EXPORT
NACA65-116 a=0.0
NACA65-116 a=0.0 |  |  |  | Cl Max: | 1.3532 | at alpha= | 19 | deg
XFOIL ncrit=9 |  |  |  | L/D Max: | 91.4583 | at alpha= | 4 | deg
Re: | 2000000 |  |  | Cd Min: | 0.10638 | at alpha= | -20 | deg
Mach: | 0.1 |  |  | Cl=0 at alpha= | -0.49667 | deg
|  |  |  | @ Cl=0.1, Cd= | 0.0050132
|  |  |  | @ Cl=0.4, Cd= | 0.0051877
|  |  |  | @ Cl=0.6, Cd= | 0.0077168
alpha (deg) | Cl | Cd | Cm | Cl/Cd
-20 | -1.124 | 0.10638 | -0.0205 | -10.5659
-19.5 | -1.1585 | 0.09165 | -0.0294 | -12.6405
-19 | -1.1893 | 0.07876 | -0.0363 | -15.1003
-18.5 | -1.2006 | 0.06981 | -0.0406 | -17.1981
-18 | -1.2138 | 0.06134 | -0.0438 | -19.7881
-17.5 | -1.2093 | 0.05564 | -0.0456 | -21.7344
-17 | -1.2264 | 0.04801 | -0.0468 | -25.5447
-16.5 | -1.2399 | 0.04146 | -0.0467 | -29.9059
-16 | -1.2335 | 0.03722 | -0.0461 | -33.1408
-15.5 | -1.2193 | 0.03394 | -0.0452 | -35.9252
-15 | -1.2009 | 0.03116 | -0.044 | -38.5398
-14.5 | -1.1822 | 0.02853 | -0.0426 | -41.4371
-14 | -1.1605 | 0.02622 | -0.0409 | -44.2601
-13 | -1.0998 | 0.02236 | -0.0394 | -49.186
-12.5 | -1.0727 | 0.02105 | -0.0368 | -50.9596
-12 | -1.0437 | 0.01977 | -0.0343 | -52.7921
-11.5 | -1.0171 | 0.01836 | -0.0314 | -55.3976
-11 | -0.9994 | 0.01653 | -0.0272 | -60.4598
-10.5 | -0.9702 | 0.01542 | -0.0241 | -62.9183
-10 | -0.9367 | 0.0146 | -0.0212 | -64.1575
-9.5 | -0.9042 | 0.01384 | -0.0179 | -65.3324
-9 | -0.8714 | 0.0132 | -0.0143 | -66.0152
-8.5 | -0.828 | 0.01268 | -0.0126 | -65.2997
-8 | -0.7889 | 0.01182 | -0.0102 | -66.7428
-7.5 | -0.7418 | 0.01128 | -0.009 | -65.7624
-7 | -0.6923 | 0.01085 | -0.0083 | -63.8065
-6.5 | -0.6428 | 0.01036 | -0.0076 | -62.0463
-6 | -0.5918 | 0.00992 | -0.0071 | -59.6573
-5.5 | -0.5388 | 0.00958 | -0.0069 | -56.2422
-5 | -0.486 | 0.00918 | -0.0067 | -52.9412
-4.5 | -0.433 | 0.00876 | -0.0066 | -49.4292
-4 | -0.3831 | 0.00805 | -0.006 | -47.5901
-3.5 | -0.3375 | 0.00686 | -0.005 | -49.1983
-3 | -0.2925 | 0.0055 | -0.004 | -53.1818
-2.5 | -0.2356 | 0.00521 | -0.0045 | -45.2207
-2 | -0.1774 | 0.00512 | -0.0052 | -34.6484
-1.5 | -0.119 | 0.00502 | -0.0059 | -23.7052
-1 | -0.0595 | 0.00502 | -0.0068 | -11.8526
-0.5 | -0.0004 | 0.00503 | -0.0076 | -0.079523
0 | 0.0596 | 0.00502 | -0.0086 | 11.8725
0.5 | 0.119 | 0.00501 | -0.0096 | 23.7525
1 | 0.1782 | 0.00504 | -0.0104 | 35.3571
1.5 | 0.2378 | 0.00506 | -0.0114 | 46.996
2 | 0.2969 | 0.00507 | -0.0122 | 58.5602
2.5 | 0.3559 | 0.00515 | -0.0131 | 69.1068
3 | 0.4144 | 0.0052 | -0.0138 | 79.6923
3.5 | 0.4719 | 0.00539 | -0.0144 | 87.551
4 | 0.5268 | 0.00576 | -0.0147 | 91.4583
4.5 | 0.5717 | 0.00698 | -0.0135 | 81.9054
5 | 0.6151 | 0.00811 | -0.0121 | 75.8446
6 | 0.702 | 0.00998 | -0.009 | 70.3407
6.5 | 0.7493 | 0.01053 | -0.008 | 71.1586
7 | 0.7958 | 0.01107 | -0.0067 | 71.888
7.5 | 0.8416 | 0.01153 | -0.0054 | 72.9922
8 | 0.8816 | 0.01217 | -0.0031 | 72.4404
8.5 | 0.9161 | 0.01268 | 0.0002 | 72.2476
9 | 0.9478 | 0.01338 | 0.0038 | 70.8371
9.5 | 0.9762 | 0.01433 | 0.0075 | 68.1228
10 | 1.0056 | 0.01534 | 0.0107 | 65.5541
10.5 | 1.0379 | 0.01627 | 0.0134 | 63.7923
11 | 1.0665 | 0.01738 | 0.0163 | 61.3636
11.5 | 1.0901 | 0.01859 | 0.02 | 58.6391
12.5 | 1.1582 | 0.02209 | 0.0211 | 52.431
13 | 1.1839 | 0.02395 | 0.023 | 49.4322
13.5 | 1.2097 | 0.02588 | 0.0247 | 46.7427
14 | 1.2333 | 0.02804 | 0.0263 | 43.9836
14.5 | 1.2574 | 0.03022 | 0.0276 | 41.6082
15 | 1.2702 | 0.03345 | 0.0292 | 37.9731
15.5 | 1.2816 | 0.03698 | 0.0305 | 34.6566
16 | 1.297 | 0.04038 | 0.0312 | 32.1199
16.5 | 1.3141 | 0.04376 | 0.0315 | 30.0297
17 | 1.3227 | 0.04817 | 0.0316 | 27.459
17.5 | 1.3369 | 0.0522 | 0.0313 | 25.6111
18 | 1.3474 | 0.05681 | 0.0306 | 23.7177
18.5 | 1.3523 | 0.06232 | 0.0294 | 21.6993
19 | 1.3532 | 0.0686 | 0.0276 | 19.7259
19.5 | 1.3445 | 0.07651 | 0.0247 | 17.5729
20 | 1.3241 | 0.08664 | 0.0205 | 15.2828

## 53. Re 2M Mach 0.25 (1)
BIGFOIL.COM POLAR EXPORT
NACA65-116 a=0.0
NACA65-116 a=0.0 |  |  |  | Cl Max: | 1.163 | at alpha= | 11.5 | deg
JavaFoil+Calcfoil stall+Eppler ext transition |  |  |  | L/D Max: | 102.291 | at alpha= | 4.5 | deg
Re: | 2000000 |  |  | Cd Min: | 0.00543 | at alpha= | 0 | deg
Mach: | 0.25 |  |  | Cl=0 at alpha= | -0.5 | deg
|  |  |  | @ Cl=0.1, Cd= | 0.0054358
|  |  |  | @ Cl=0.4, Cd= | 0.0056637
|  |  |  | @ Cl=0.6, Cd= | 0.006039
alpha (deg) | Cl | Cd | Cm | Cl/Cd
-16.5 | -0.653 | 0.13979 | 0.009 | -4.668
-16 | -0.696 | 0.13136 | 0.009 | -5.3
-15.5 | -0.736 | 0.12189 | 0.009 | -6.041
-15 | -0.771 | 0.11468 | 0.009 | -6.727
-14.5 | -0.802 | 0.10813 | 0.009 | -7.416
-14 | -0.827 | 0.10098 | 0.008 | -8.192
-13.5 | -0.848 | 0.09386 | 0.008 | -9.035
-13 | -0.864 | 0.08608 | 0.008 | -10.042
-12.5 | -0.873 | 0.08111 | 0.008 | -10.768
-12 | -1.023 | 0.02347 | 0.013 | -43.602
-11.5 | -1.036 | 0.01985 | 0.012 | -52.178
-11 | -1.031 | 0.01829 | 0.012 | -56.339
-10.5 | -1.018 | 0.01715 | 0.011 | -59.337
-10 | -0.998 | 0.01612 | 0.01 | -61.929
-9.5 | -0.972 | 0.01526 | 0.009 | -63.72
-9 | -0.941 | 0.01448 | 0.008 | -65.009
-8.5 | -0.905 | 0.01373 | 0.008 | -65.938
-8 | -0.865 | 0.01305 | 0.007 | -66.274
-7.5 | -0.821 | 0.01251 | 0.006 | -65.592
-7 | -0.772 | 0.01194 | 0.005 | -64.696
-6.5 | -0.721 | 0.01142 | 0.004 | -63.081
-6 | -0.667 | 0.01093 | 0.003 | -61.031
-5.5 | -0.611 | 0.01052 | 0.002 | -58.111
-5 | -0.554 | 0.01014 | 0.001 | -54.662
-4.5 | -0.496 | 0.00976 | 0 | -50.774
-4 | -0.436 | 0.00871 | -0.001 | -50.094
-3.5 | -0.377 | 0.00925 | -0.002 | -40.706
-3 | -0.315 | 0.00557 | -0.002 | -56.508
-2.5 | -0.252 | 0.0055 | -0.003 | -45.875
-2 | -0.189 | 0.00549 | -0.004 | -34.493
-1.5 | -0.127 | 0.00549 | -0.005 | -23.068
-1 | -0.063 | 0.00544 | -0.006 | -11.635
-0.5 | 0 | 0.00545 | -0.007 | -0.009
0 | 0.063 | 0.00543 | -0.008 | 11.647
0.5 | 0.127 | 0.00544 | -0.009 | 23.266
1 | 0.19 | 0.0055 | -0.01 | 34.514
1.5 | 0.253 | 0.00553 | -0.011 | 45.827
2 | 0.316 | 0.00556 | -0.012 | 56.92
2.5 | 0.379 | 0.00564 | -0.013 | 67.119
3 | 0.441 | 0.00571 | -0.014 | 77.298
3.5 | 0.503 | 0.00586 | -0.015 | 85.929
4 | 0.565 | 0.00593 | -0.016 | 95.287
4.5 | 0.626 | 0.00612 | -0.017 | 102.291
5 | 0.676 | 0.01075 | -0.017 | 62.874
5.5 | 0.733 | 0.01131 | -0.018 | 64.763
6 | 0.788 | 0.01179 | -0.019 | 66.85
6.5 | 0.841 | 0.01231 | -0.02 | 68.275
7 | 0.891 | 0.01289 | -0.021 | 69.092
7.5 | 0.938 | 0.01353 | -0.022 | 69.379
8 | 0.983 | 0.01418 | -0.023 | 69.291
8.5 | 1.024 | 0.0149 | -0.024 | 68.699
9 | 1.06 | 0.01577 | -0.024 | 67.229
9.5 | 1.092 | 0.01673 | -0.025 | 65.28
10 | 1.119 | 0.01777 | -0.026 | 62.967
10.5 | 1.14 | 0.01888 | -0.027 | 60.382
11 | 1.155 | 0.02026 | -0.028 | 57.021
11.5 | 1.163 | 0.02187 | -0.028 | 53.178
12 | 1.158 | 0.02361 | -0.029 | 49.055
12.5 | 1.144 | 0.02583 | -0.03 | 44.278
13 | 1.118 | 0.02914 | -0.03 | 38.346
13.5 | 1.039 | 0.04687 | -0.029 | 22.171
14 | 0.913 | 0.09706 | -0.018 | 9.402
14.5 | 0.875 | 0.10485 | -0.018 | 8.348
15 | 0.833 | 0.11233 | -0.017 | 7.417
15.5 | 0.787 | 0.11999 | -0.017 | 6.561
16 | 0.736 | 0.12776 | -0.017 | 5.761
16.5 | 0.68 | 0.13982 | -0.017 | 4.864

## 54. Re 2M Mach 0.25 (2)
BIGFOIL.COM POLAR EXPORT
NACA65-116 a=0.0
NACA65-116 a=0.0 |  |  |  | Cl Max: | 1.232 | at alpha= | 16.5 | deg
XFOIL ncrit=9 |  |  |  | L/D Max: | 90.8361 | at alpha= | 4 | deg
Re: | 2000000 |  |  | Cd Min: | 0.21312 | at alpha= | -19.5 | deg
Mach: | 0.25 |  |  | Cl=0 at alpha= | -0.5 | deg
|  |  |  | @ Cl=0.1, Cd= | 0.0050763
|  |  |  | @ Cl=0.4, Cd= | 0.0052475
|  |  |  | @ Cl=0.6, Cd= | 0.0077181
alpha (deg) | Cl | Cd | Cm | Cl/Cd
-19.5 | -0.6981 | 0.21312 | 0.0331 | -3.2756
-19 | -0.6788 | 0.20795 | 0.0291 | -3.2642
-18 | -0.934 | 0.11928 | -0.0168 | -7.8303
-17.5 | -0.984 | 0.09973 | -0.0291 | -9.8666
-17 | -1.0254 | 0.08342 | -0.0393 | -12.292
-16.5 | -1.0666 | 0.06925 | -0.0471 | -15.4022
-16 | -1.0942 | 0.05865 | -0.0515 | -18.6564
-15.5 | -1.1093 | 0.05062 | -0.0536 | -21.9143
-15 | -1.1108 | 0.0447 | -0.0542 | -24.8501
-14.5 | -1.111 | 0.03939 | -0.0538 | -28.2051
-14 | -1.106 | 0.03493 | -0.0526 | -31.6633
-13 | -1.066 | 0.02796 | -0.0514 | -38.1259
-12.5 | -1.0482 | 0.02567 | -0.048 | -40.8337
-12 | -1.0252 | 0.02356 | -0.045 | -43.5144
-11.5 | -1.0035 | 0.02138 | -0.0417 | -46.9364
-11 | -0.9728 | 0.01986 | -0.039 | -48.9829
-10.5 | -0.9553 | 0.01766 | -0.0347 | -54.094
-10 | -0.9248 | 0.01634 | -0.0314 | -56.5973
-9.5 | -0.8915 | 0.01525 | -0.0282 | -58.459
-9 | -0.8596 | 0.01421 | -0.0245 | -60.4926
-8.5 | -0.8257 | 0.01338 | -0.0207 | -61.7115
-8 | -0.7931 | 0.01266 | -0.0164 | -62.6461
-7.5 | -0.7534 | 0.01182 | -0.0134 | -63.7394
-7 | -0.7055 | 0.01126 | -0.0118 | -62.6554
-6.5 | -0.6548 | 0.01082 | -0.0107 | -60.5176
-6 | -0.605 | 0.01021 | -0.0094 | -59.2556
-5.5 | -0.5517 | 0.00981 | -0.0087 | -56.2385
-5 | -0.4978 | 0.00938 | -0.0082 | -53.0704
-4.5 | -0.4431 | 0.00901 | -0.0079 | -49.1787
-4 | -0.3906 | 0.00838 | -0.0073 | -46.611
-3 | -0.3008 | 0.00565 | -0.0044 | -53.2389
-2.5 | -0.2432 | 0.00529 | -0.0047 | -45.9735
-2 | -0.183 | 0.00519 | -0.0054 | -35.2601
-1.5 | -0.1228 | 0.00508 | -0.0061 | -24.1732
-1 | -0.0613 | 0.00511 | -0.007 | -11.9961
-0.5 | 0 | 0.00508 | -0.0079 | 0
0 | 0.0616 | 0.00507 | -0.0089 | 12.1499
1 | 0.1844 | 0.00509 | -0.0108 | 36.2279
1.5 | 0.2456 | 0.00514 | -0.0117 | 47.7821
2 | 0.3071 | 0.00514 | -0.0126 | 59.7471
2.5 | 0.368 | 0.0052 | -0.0134 | 70.7692
3 | 0.4286 | 0.00529 | -0.0142 | 81.0208
3.5 | 0.4877 | 0.00548 | -0.0146 | 88.9964
4 | 0.5432 | 0.00598 | -0.0146 | 90.8361
4.5 | 0.5864 | 0.00733 | -0.0128 | 80
5 | 0.6288 | 0.00854 | -0.0108 | 73.63
5.5 | 0.6707 | 0.00959 | -0.0086 | 69.9374
6 | 0.7151 | 0.01037 | -0.0066 | 68.9585
7 | 0.8074 | 0.01147 | -0.003 | 70.3923
7.5 | 0.844 | 0.01206 | 0.0006 | 69.9834
8 | 0.8751 | 0.01281 | 0.0049 | 68.3138
8.5 | 0.9089 | 0.01364 | 0.0084 | 66.6349
9 | 0.9407 | 0.01466 | 0.0119 | 64.1678
9.5 | 0.9676 | 0.016 | 0.0158 | 60.475
10 | 0.9995 | 0.0172 | 0.0188 | 58.1105
10.5 | 1.0302 | 0.01852 | 0.0217 | 55.6263
11 | 1.0558 | 0.02009 | 0.0251 | 52.5535
11.5 | 1.0794 | 0.02259 | 0.0271 | 47.7822
12 | 1.1151 | 0.02442 | 0.028 | 45.6634
12.5 | 1.1424 | 0.02652 | 0.03 | 43.0769
13 | 1.1624 | 0.02922 | 0.0322 | 39.781
13.5 | 1.1847 | 0.03191 | 0.0339 | 37.1263
14 | 1.2017 | 0.03518 | 0.0355 | 34.1586
14.5 | 1.2024 | 0.04002 | 0.0371 | 30.045
15 | 1.2102 | 0.04459 | 0.0379 | 27.1406
15.5 | 1.2279 | 0.04853 | 0.0381 | 25.3019
16 | 1.2319 | 0.05404 | 0.0379 | 22.7961
16.5 | 1.232 | 0.0604 | 0.0368 | 20.3974
17 | 1.2263 | 0.06782 | 0.0348 | 18.0817
17.5 | 1.2166 | 0.07635 | 0.0317 | 15.9345
18 | 1.2042 | 0.08585 | 0.0274 | 14.0268
18.5 | 1.1926 | 0.09588 | 0.0222 | 12.4385
19 | 1.1553 | 0.11062 | 0.0139 | 10.4439
19.5 | 1.1164 | 0.1265 | 0.0042 | 8.8253
20 | 1.082 | 0.14234 | -0.0059 | 7.6015

## 55. Re 2M Mach 0.50 (1)
BIGFOIL.COM POLAR EXPORT
NACA65-116 a=0.0
NACA65-116 a=0.0 |  |  |  | Cl Max: | 1.129 | at alpha= | 20 | deg
JavaFoil+Calcfoil stall+Eppler ext transition |  |  |  | L/D Max: | 107.265 | at alpha= | 4 | deg
Re: | 2000000 |  |  | Cd Min: | 0.00567 | at alpha= | -0.5 | deg
Mach: | 0.5 |  |  | Cl=0 at alpha= | -0.5 | deg
|  |  |  | @ Cl=0.1, Cd= | 0.0056822
|  |  |  | @ Cl=0.4, Cd= | 0.0060033
|  |  |  | @ Cl=0.6, Cd= | 0.0060405
alpha (deg) | Cl | Cd | Cm | Cl/Cd
-20 | -1.082 | 0.18049 | 0.018 | -5.995
-19.5 | -1.052 | 0.17435 | 0.017 | -6.033
-19 | -1.024 | 0.16639 | 0.016 | -6.156
-18.5 | -0.997 | 0.16485 | 0.015 | -6.049
-18 | -0.97 | 0.1598 | 0.015 | -6.073
-17.5 | -0.944 | 0.15524 | 0.014 | -6.08
-17 | -0.915 | 0.14824 | 0.013 | -6.171
-16.5 | -0.887 | 0.14153 | 0.013 | -6.269
-16 | -0.86 | 0.13584 | 0.012 | -6.332
-15.5 | -0.834 | 0.13564 | 0.012 | -6.15
-15 | -0.804 | 0.12593 | 0.011 | -6.388
-14.5 | -0.777 | 0.12167 | 0.01 | -6.384
-14 | -0.75 | 0.11976 | 0.01 | -6.259
-13.5 | -0.722 | 0.11605 | 0.009 | -6.225
-13 | -0.695 | 0.11086 | 0.008 | -6.267
-12.5 | -0.667 | 0.10374 | 0.008 | -6.425
-12 | -0.639 | 0.10006 | 0.007 | -6.388
-11.5 | -0.612 | 0.09825 | 0.007 | -6.228
-11 | -0.584 | 0.09227 | 0.006 | -6.334
-10.5 | -0.557 | 0.08844 | 0.006 | -6.293
-10 | -0.529 | 0.08494 | 0.005 | -6.224
-9.5 | -0.501 | 0.06669 | 0.005 | -7.518
-9 | -0.475 | 0.0593 | 0.005 | -8.002
-8.5 | -0.446 | 0.06618 | 0.004 | -6.735
-8 | -0.66 | 0.05234 | 0.003 | -12.611
-7.5 | -0.82 | 0.01555 | 0.006 | -52.774
-7 | -0.662 | 0.04766 | 0.002 | -13.896
-6.5 | -0.765 | 0.01365 | 0.004 | -56.011
-6 | -0.717 | 0.01289 | 0.003 | -55.651
-5.5 | -0.664 | 0.01219 | 0.002 | -54.455
-5 | -0.606 | 0.0115 | 0.001 | -52.684
-4.5 | -0.544 | 0.011 | 0 | -49.466
-4 | -0.481 | 0.01047 | -0.001 | -45.91
-3.5 | -0.415 | 0.01001 | -0.002 | -41.435
-3 | -0.348 | 0.00962 | -0.003 | -36.156
-2.5 | -0.282 | 0.00577 | -0.004 | -48.802
-2 | -0.212 | 0.00574 | -0.005 | -36.872
-1.5 | -0.142 | 0.00568 | -0.006 | -24.922
-1 | -0.071 | 0.00568 | -0.007 | -12.478
-0.5 | 0 | 0.00567 | -0.008 | -0.01
0 | 0.071 | 0.00567 | -0.009 | 12.466
0.5 | 0.142 | 0.0057 | -0.01 | 24.846
1 | 0.212 | 0.00579 | -0.011 | 36.697
1.5 | 0.283 | 0.00577 | -0.012 | 49.046
2 | 0.354 | 0.00591 | -0.013 | 59.827
2.5 | 0.423 | 0.00605 | -0.014 | 69.952
3 | 0.493 | 0.00612 | -0.016 | 80.436
3.5 | 0.561 | 0.00633 | -0.017 | 88.611
4 | 0.627 | 0.00584 | -0.018 | 107.265
4.5 | 0.68 | 0.01183 | -0.018 | 57.507
5 | 0.742 | 0.01258 | -0.019 | 59.007
5.5 | 0.802 | 0.01328 | -0.02 | 60.353
6 | 0.857 | 0.01407 | -0.021 | 60.881
6.5 | 0.904 | 0.01497 | -0.022 | 60.399
7 | 0.943 | 0.01593 | -0.023 | 59.2
7.5 | 0.967 | 0.0171 | -0.024 | 56.564
8 | 0.965 | 0.01875 | -0.025 | 51.48
8.5 | 0.898 | 0.02094 | -0.026 | 42.9
9 | 0.528 | 0.06281 | -0.012 | 8.404
9.5 | 0.556 | 0.06232 | -0.013 | 8.917
10 | 0.582 | 0.08325 | -0.013 | 6.997
10.5 | 0.61 | 0.08887 | -0.014 | 6.862
11 | 0.637 | 0.09194 | -0.014 | 6.93
11.5 | 0.665 | 0.09417 | -0.015 | 7.064
12 | 0.692 | 0.09903 | -0.016 | 6.992
12.5 | 0.719 | 0.10674 | -0.016 | 6.739
13 | 0.747 | 0.10952 | -0.017 | 6.817
13.5 | 0.775 | 0.11235 | -0.018 | 6.897
14 | 0.802 | 0.12073 | -0.019 | 6.642
14.5 | 0.829 | 0.12391 | -0.019 | 6.689
15 | 0.857 | 0.13145 | -0.02 | 6.517
15.5 | 0.885 | 0.13784 | -0.022 | 6.417
16 | 0.911 | 0.14084 | -0.022 | 6.471
16.5 | 0.939 | 0.14391 | -0.023 | 6.522
17 | 0.969 | 0.14916 | -0.025 | 6.494
17.5 | 0.994 | 0.15563 | -0.025 | 6.387
18 | 1.021 | 0.1588 | -0.025 | 6.428
18.5 | 1.048 | 0.16515 | -0.026 | 6.345
19 | 1.078 | 0.1744 | -0.028 | 6.181
19.5 | 1.103 | 0.17506 | -0.028 | 6.302
20 | 1.129 | 0.183 | -0.029 | 6.172

## 56. Re 2M Mach 0.50 (2)
BIGFOIL.COM POLAR EXPORT
NACA65-116 a=0.0
NACA65-116 a=0.0 |  |  |  | Cl Max: | 0.9404 | at alpha= | 11 | deg
XFOIL ncrit=9 |  |  |  | L/D Max: | 93.7311 | at alpha= | 3.5 | deg
Re: | 2000000 |  |  | Cd Min: | 0.16946 | at alpha= | 16 | deg
Mach: | 0.5 |  |  | Cl=0 at alpha= | -0.50287 | deg
|  |  |  | @ Cl=0.1, Cd= | 0.00539
|  |  |  | @ Cl=0.4, Cd= | 0.005528
|  |  |  | @ Cl=0.6, Cd= | 0.0070608
alpha (deg) | Cl | Cd | Cm | Cl/Cd
-14.5 | -0.5684 | 0.14991 | -0.0085 | -3.7916
-14 | -0.5644 | 0.13909 | -0.0143 | -4.0578
-13.5 | -0.5728 | 0.12562 | -0.0217 | -4.5598
-13 | -0.59 | 0.11112 | -0.0301 | -5.3096
-12.5 | -0.6376 | 0.09096 | -0.0422 | -7.0097
-12 | -0.6718 | 0.07396 | -0.0542 | -9.0833
-11.5 | -0.7051 | 0.06091 | -0.0625 | -11.5761
-11 | -0.7331 | 0.05082 | -0.067 | -14.4254
-10.5 | -0.7606 | 0.04225 | -0.0684 | -18.0024
-10 | -0.7825 | 0.03511 | -0.0672 | -22.2871
-9.5 | -0.7913 | 0.02937 | -0.0639 | -26.9425
-9 | -0.7854 | 0.02458 | -0.0593 | -31.9528
-8.5 | -0.7632 | 0.02116 | -0.0543 | -36.0681
-8 | -0.7358 | 0.01864 | -0.0494 | -39.4742
-7.5 | -0.7109 | 0.01636 | -0.044 | -43.4535
-7 | -0.6796 | 0.01461 | -0.0391 | -46.5161
-6.5 | -0.6445 | 0.01325 | -0.0342 | -48.6415
-6 | -0.6081 | 0.0121 | -0.0292 | -50.2562
-5.5 | -0.5783 | 0.01116 | -0.0226 | -51.819
-5 | -0.53 | 0.01051 | -0.0189 | -50.4282
-4.5 | -0.4763 | 0.00996 | -0.0162 | -47.8213
-4 | -0.4185 | 0.00944 | -0.0144 | -44.3326
-3.5 | -0.3652 | 0.0087 | -0.0122 | -41.977
-3 | -0.3249 | 0.0071 | -0.0085 | -45.7606
-2.5 | -0.2771 | 0.00562 | -0.0061 | -49.306
-2 | -0.2093 | 0.00547 | -0.0064 | -38.2633
-1.5 | -0.1399 | 0.00539 | -0.0071 | -25.9555
-1 | -0.0694 | 0.00538 | -0.0081 | -12.8996
-0.5 | 0.0004 | 0.00539 | -0.009 | 0.074212
0 | 0.0713 | 0.00539 | -0.0101 | 13.2282
0.5 | 0.1415 | 0.00539 | -0.0112 | 26.2523
1 | 0.2112 | 0.00543 | -0.0121 | 38.895
1.5 | 0.2821 | 0.00545 | -0.0132 | 51.7615
2 | 0.3519 | 0.00548 | -0.014 | 64.2153
2.5 | 0.4221 | 0.00555 | -0.0147 | 76.0541
3 | 0.4918 | 0.00564 | -0.0152 | 87.1986
3.5 | 0.5577 | 0.00595 | -0.015 | 93.7311
4 | 0.6053 | 0.0072 | -0.0121 | 84.0694
4.5 | 0.6346 | 0.00891 | -0.0064 | 71.2233
5 | 0.6571 | 0.01034 | 0.0007 | 63.5493
5.5 | 0.6754 | 0.01153 | 0.0086 | 58.5776
6 | 0.7123 | 0.0126 | 0.0131 | 56.5317
6.5 | 0.7488 | 0.01389 | 0.0174 | 53.9093
7 | 0.7863 | 0.01526 | 0.0215 | 51.5269
7.5 | 0.8175 | 0.01705 | 0.0259 | 47.9472
8 | 0.8495 | 0.01897 | 0.03 | 44.7812
8.5 | 0.8765 | 0.02127 | 0.0343 | 41.2083
9 | 0.8972 | 0.02405 | 0.0387 | 37.3056
9.5 | 0.9138 | 0.02724 | 0.043 | 33.5463
10 | 0.9292 | 0.03078 | 0.0471 | 30.1884
11 | 0.9404 | 0.04015 | 0.054 | 23.4222
11.5 | 0.9302 | 0.04638 | 0.0563 | 20.0561
12.5 | 0.8863 | 0.0674 | 0.0471 | 13.1499
13 | 0.8542 | 0.07997 | 0.0405 | 10.6815
13.5 | 0.8209 | 0.09443 | 0.0314 | 8.6932
14 | 0.789 | 0.1102 | 0.0211 | 7.1597
14.5 | 0.7505 | 0.12819 | 0.0101 | 5.8546
15 | 0.7235 | 0.14499 | 0.0002 | 4.99
15.5 | 0.7253 | 0.15629 | -0.0066 | 4.6407
16 | 0.7216 | 0.16946 | -0.0144 | 4.2582

## 57. Re 3M Mach 0.00 (1)
BIGFOIL.COM POLAR EXPORT
NACA65-116 a=0.0
NACA65-116 a=0.0 |  |  |  | Cl Max: | 1.239 | at alpha= | 13.5 | deg
JavaFoil+Calcfoil stall+Eppler ext transition |  |  |  | L/D Max: | 106.286 | at alpha= | 4.5 | deg
Re: | 3000000 |  |  | Cd Min: | 0.00503 | at alpha= | 0.5 | deg
Mach: | 0 |  |  | Cl=0 at alpha= | -0.5 | deg
|  |  |  | @ Cl=0.1, Cd= | 0.0050374
|  |  |  | @ Cl=0.4, Cd= | 0.005305
|  |  |  | @ Cl=0.6, Cd= | 0.0056907
alpha (deg) | Cl | Cd | Cm | Cl/Cd
-18.5 | -0.903 | 0.14389 | 0.013 | -6.274
-18 | -0.92 | 0.13431 | 0.013 | -6.848
-17.5 | -0.932 | 0.12973 | 0.012 | -7.184
-17 | -0.95 | 0.11773 | 0.013 | -8.07
-16.5 | -0.964 | 0.10852 | 0.013 | -8.885
-16 | -0.968 | 0.10708 | 0.012 | -9.038
-15.5 | -0.979 | 0.0983 | 0.012 | -9.957
-15 | -1.002 | 0.08117 | 0.013 | -12.343
-14.5 | -1.114 | 0.03141 | 0.016 | -35.462
-14 | -1.129 | 0.02562 | 0.016 | -44.082
-13.5 | -1.135 | 0.02219 | 0.015 | -51.147
-13 | -1.133 | 0.01975 | 0.014 | -57.385
-12.5 | -1.124 | 0.01828 | 0.014 | -61.472
-12 | -1.11 | 0.01715 | 0.013 | -64.708
-11.5 | -1.091 | 0.01607 | 0.012 | -67.904
-11 | -1.069 | 0.01518 | 0.011 | -70.384
-10.5 | -1.042 | 0.01443 | 0.011 | -72.196
-10 | -1.011 | 0.01374 | 0.01 | -73.586
-9.5 | -0.977 | 0.01309 | 0.009 | -74.613
-9 | -0.939 | 0.0125 | 0.008 | -75.103
-8.5 | -0.898 | 0.01194 | 0.007 | -75.183
-8 | -0.854 | 0.01147 | 0.006 | -74.424
-7.5 | -0.807 | 0.01101 | 0.006 | -73.325
-7 | -0.758 | 0.01057 | 0.005 | -71.67
-6.5 | -0.706 | 0.01021 | 0.004 | -69.142
-6 | -0.652 | 0.00981 | 0.003 | -66.431
-5.5 | -0.597 | 0.00875 | 0.002 | -68.226
-5 | -0.542 | 0.00939 | 0.001 | -57.745
-4.5 | -0.484 | 0.00902 | 0 | -53.646
-4 | -0.425 | 0.00872 | -0.001 | -48.702
-3.5 | -0.365 | 0.00837 | -0.001 | -43.591
-3 | -0.305 | 0.00517 | -0.002 | -58.965
-2.5 | -0.244 | 0.00511 | -0.003 | -47.827
-2 | -0.183 | 0.00508 | -0.004 | -36.088
-1.5 | -0.123 | 0.00505 | -0.005 | -24.298
-1 | -0.061 | 0.00506 | -0.006 | -12.128
-0.5 | 0 | 0.00506 | -0.007 | -0.009
0 | 0.061 | 0.00505 | -0.008 | 12.128
0.5 | 0.123 | 0.00503 | -0.009 | 24.363
1 | 0.184 | 0.00505 | -0.01 | 36.381
1.5 | 0.245 | 0.00514 | -0.011 | 47.661
2 | 0.306 | 0.00521 | -0.012 | 58.81
2.5 | 0.367 | 0.00525 | -0.013 | 69.823
3 | 0.427 | 0.00535 | -0.013 | 79.933
3.5 | 0.487 | 0.00542 | -0.014 | 89.906
4 | 0.547 | 0.00552 | -0.015 | 99.073
4.5 | 0.606 | 0.00571 | -0.016 | 106.286
5 | 0.659 | 0.00966 | -0.017 | 68.219
5.5 | 0.715 | 0.01013 | -0.018 | 70.594
6 | 0.77 | 0.01051 | -0.019 | 73.238
6.5 | 0.822 | 0.01093 | -0.02 | 75.195
7 | 0.873 | 0.01137 | -0.02 | 76.774
7.5 | 0.922 | 0.01186 | -0.021 | 77.702
8 | 0.968 | 0.01239 | -0.022 | 78.155
8.5 | 1.012 | 0.01302 | -0.023 | 77.698
9 | 1.053 | 0.01359 | -0.024 | 77.484
9.5 | 1.091 | 0.0142 | -0.025 | 76.83
10 | 1.125 | 0.01505 | -0.025 | 74.741
10.5 | 1.156 | 0.01586 | -0.026 | 72.902
11 | 1.184 | 0.01679 | -0.027 | 70.488
11.5 | 1.206 | 0.01789 | -0.028 | 67.419
12 | 1.222 | 0.01902 | -0.028 | 64.243
12.5 | 1.232 | 0.02016 | -0.029 | 61.133
13 | 1.238 | 0.02159 | -0.03 | 57.325
13.5 | 1.239 | 0.02301 | -0.031 | 53.843
14 | 1.235 | 0.02478 | -0.031 | 49.845
14.5 | 1.226 | 0.02696 | -0.032 | 45.47
15 | 1.21 | 0.03013 | -0.032 | 40.17
15.5 | 1.193 | 0.03306 | -0.033 | 36.085
16 | 1.167 | 0.03819 | -0.033 | 30.545
16.5 | 1.135 | 0.04514 | -0.033 | 25.137
17 | 1.084 | 0.06118 | -0.032 | 17.725
17.5 | 0.997 | 0.10553 | -0.027 | 9.451
18 | 0.967 | 0.11803 | -0.026 | 8.189
18.5 | 0.936 | 0.13108 | -0.025 | 7.138

## 58. Re 3M Mach 0.00 (2)
BIGFOIL.COM POLAR EXPORT
NACA65-116 a=0.0
NACA65-116 a=0.0 |  |  |  | Cl Max: | 1.4705 | at alpha= | 20 | deg
XFOIL ncrit=9 |  |  |  | L/D Max: | 89.3881 | at alpha= | 3.5 | deg
Re: | 3000000 |  |  | Cd Min: | 0.06368 | at alpha= | 20 | deg
Mach: | 0 |  |  | Cl=0 at alpha= | -0.49833 | deg
|  |  |  | @ Cl=0.1, Cd= | 0.00448
|  |  |  | @ Cl=0.4, Cd= | 0.0047604
|  |  |  | @ Cl=0.6, Cd= | 0.0077511
alpha (deg) | Cl | Cd | Cm | Cl/Cd
-20 | -1.4007 | 0.06087 | -0.0411 | -23.0113
-19.5 | -1.4009 | 0.05486 | -0.0428 | -25.5359
-19 | -1.3996 | 0.0494 | -0.0438 | -28.332
-18.5 | -1.389 | 0.0452 | -0.0443 | -30.7301
-18 | -1.3827 | 0.0408 | -0.0443 | -33.8897
-17.5 | -1.3666 | 0.03756 | -0.044 | -36.3845
-17 | -1.3539 | 0.03418 | -0.0432 | -39.6109
-16.5 | -1.3365 | 0.03138 | -0.0422 | -42.5908
-16 | -1.3131 | 0.02918 | -0.0412 | -45
-15.5 | -1.2907 | 0.02699 | -0.0399 | -47.8214
-15 | -1.2659 | 0.02505 | -0.0385 | -50.5349
-14 | -1.2115 | 0.02103 | -0.0365 | -57.6082
-13.5 | -1.1973 | 0.01916 | -0.0325 | -62.4896
-13 | -1.1717 | 0.01781 | -0.0296 | -65.7889
-12 | -1.1092 | 0.01582 | -0.0247 | -70.1138
-11.5 | -1.0788 | 0.01485 | -0.0218 | -72.6465
-10.5 | -1.0117 | 0.01344 | -0.016 | -75.2753
-10 | -0.9781 | 0.01291 | -0.0127 | -75.763
-9.5 | -0.9427 | 0.0121 | -0.0098 | -77.9091
-9 | -0.8986 | 0.01155 | -0.0083 | -77.8009
-8.5 | -0.8513 | 0.01108 | -0.0074 | -76.8321
-8 | -0.8024 | 0.01066 | -0.0067 | -75.272
-7.5 | -0.7516 | 0.01029 | -0.0063 | -73.0418
-7 | -0.7026 | 0.00977 | -0.0056 | -71.914
-6.5 | -0.6505 | 0.00942 | -0.0054 | -69.0552
-6 | -0.5971 | 0.00912 | -0.0054 | -65.4715
-5.5 | -0.5443 | 0.00874 | -0.0053 | -62.2769
-5 | -0.4899 | 0.00845 | -0.0054 | -57.9763
-4.5 | -0.4356 | 0.00813 | -0.0055 | -53.5793
-4 | -0.3825 | 0.00767 | -0.0055 | -49.8696
-3.5 | -0.3317 | 0.00695 | -0.0053 | -47.7266
-3 | -0.2833 | 0.00593 | -0.0047 | -47.774
-2.5 | -0.2334 | 0.00491 | -0.0044 | -47.5356
-2 | -0.1762 | 0.00469 | -0.0051 | -37.5693
-1.5 | -0.1182 | 0.00454 | -0.0058 | -26.0352
-1 | -0.0592 | 0.00448 | -0.0067 | -13.2143
-0.5 | -0.0002 | 0.00447 | -0.0076 | -0.044743
0 | 0.0595 | 0.00448 | -0.0086 | 13.2812
0.5 | 0.1187 | 0.00448 | -0.0096 | 26.4955
1 | 0.178 | 0.0045 | -0.0105 | 39.5556
1.5 | 0.2372 | 0.00454 | -0.0115 | 52.2467
2 | 0.2963 | 0.00455 | -0.0124 | 65.1209
2.5 | 0.3553 | 0.00462 | -0.0133 | 76.9048
3 | 0.4126 | 0.0048 | -0.014 | 85.9583
3.5 | 0.4675 | 0.00523 | -0.0143 | 89.3881
4 | 0.5168 | 0.00613 | -0.0139 | 84.3067
4.5 | 0.5639 | 0.00711 | -0.0131 | 79.3108
5 | 0.6112 | 0.00795 | -0.0123 | 76.8805
5.5 | 0.6584 | 0.00872 | -0.0114 | 75.5046
6 | 0.7071 | 0.00928 | -0.0107 | 76.1961
6.5 | 0.757 | 0.00974 | -0.0102 | 77.7207
7 | 0.8069 | 0.01012 | -0.0096 | 79.7332
7.5 | 0.8549 | 0.01056 | -0.0088 | 80.9564
8.5 | 0.9446 | 0.01155 | -0.0061 | 81.7835
9 | 0.9839 | 0.01203 | -0.0037 | 81.7872
9.5 | 1.0161 | 0.01256 | -0.0001 | 80.8997
10 | 1.048 | 0.01325 | 0.0032 | 79.0943
10.5 | 1.0768 | 0.01417 | 0.0066 | 75.9915
11 | 1.1063 | 0.01515 | 0.0096 | 73.0231
11.5 | 1.1377 | 0.01607 | 0.0122 | 70.7965
12 | 1.1671 | 0.01707 | 0.015 | 68.3714
12.5 | 1.2046 | 0.01815 | 0.0158 | 66.3691
13 | 1.2362 | 0.01961 | 0.0171 | 63.0393
13.5 | 1.2595 | 0.02146 | 0.0195 | 58.6906
14 | 1.282 | 0.02344 | 0.0215 | 54.6928
14.5 | 1.3114 | 0.02503 | 0.0228 | 52.3931
15 | 1.3349 | 0.02709 | 0.0244 | 49.2765
15.5 | 1.3624 | 0.02892 | 0.0254 | 47.1093
16 | 1.3809 | 0.03154 | 0.0268 | 43.7825
16.5 | 1.4013 | 0.03414 | 0.0278 | 41.0457
17 | 1.417 | 0.03725 | 0.0287 | 38.0403
17.5 | 1.4279 | 0.04097 | 0.0293 | 34.8523
18 | 1.4341 | 0.04534 | 0.0297 | 31.6299
18.5 | 1.4463 | 0.04932 | 0.0296 | 29.3248
19 | 1.4587 | 0.05343 | 0.0291 | 27.3011
19.5 | 1.4669 | 0.0582 | 0.0282 | 25.2045
20 | 1.4705 | 0.06368 | 0.027 | 23.092

## 59. Re 3M Mach 0.10 (1)
BIGFOIL.COM POLAR EXPORT
NACA65-116 a=0.0
NACA65-116 a=0.0 |  |  |  | Cl Max: | 1.227 | at alpha= | 13 | deg
JavaFoil+Calcfoil stall+Eppler ext transition |  |  |  | L/D Max: | 107.031 | at alpha= | 4.5 | deg
Re: | 3000000 |  |  | Cd Min: | 0.00504 | at alpha= | -0.5 | deg
Mach: | 0.1 |  |  | Cl=0 at alpha= | -0.5 | deg
|  |  |  | @ Cl=0.1, Cd= | 0.0050887
|  |  |  | @ Cl=0.4, Cd= | 0.0052865
|  |  |  | @ Cl=0.6, Cd= | 0.005661
alpha (deg) | Cl | Cd | Cm | Cl/Cd
-18 | -0.876 | 0.13906 | 0.012 | -6.303
-17.5 | -0.893 | 0.1331 | 0.012 | -6.711
-17 | -0.913 | 0.12177 | 0.012 | -7.498
-16.5 | -0.929 | 0.11376 | 0.012 | -8.163
-16 | -0.938 | 0.11128 | 0.011 | -8.425
-15.5 | -0.949 | 0.10333 | 0.011 | -9.188
-15 | -0.962 | 0.0939 | 0.012 | -10.244
-14.5 | -0.992 | 0.07386 | 0.013 | -13.429
-14 | -1.1 | 0.02921 | 0.015 | -37.64
-13.5 | -1.118 | 0.02316 | 0.015 | -48.264
-13 | -1.12 | 0.02038 | 0.015 | -54.978
-12.5 | -1.115 | 0.01861 | 0.014 | -59.882
-12 | -1.103 | 0.01745 | 0.013 | -63.19
-11.5 | -1.086 | 0.01633 | 0.012 | -66.547
-11 | -1.066 | 0.01538 | 0.011 | -69.3
-10.5 | -1.04 | 0.01461 | 0.011 | -71.198
-10 | -1.011 | 0.01391 | 0.01 | -72.675
-9.5 | -0.977 | 0.01324 | 0.009 | -73.836
-9 | -0.94 | 0.01264 | 0.008 | -74.417
-8.5 | -0.9 | 0.01208 | 0.007 | -74.502
-8 | -0.856 | 0.01156 | 0.007 | -74.049
-7.5 | -0.81 | 0.01109 | 0.006 | -73.05
-7 | -0.76 | 0.01067 | 0.005 | -71.274
-6.5 | -0.708 | 0.01026 | 0.004 | -69.036
-6 | -0.655 | 0.00989 | 0.003 | -66.196
-5.5 | -0.6 | 0.00952 | 0.002 | -62.966
-5 | -0.545 | 0.00939 | 0.001 | -57.994
-4.5 | -0.486 | 0.00902 | 0 | -53.879
-4 | -0.427 | 0.00872 | -0.001 | -48.939
-3.5 | -0.367 | 0.00843 | -0.002 | -43.488
-3 | -0.306 | 0.00518 | -0.002 | -59.156
-2.5 | -0.246 | 0.00512 | -0.003 | -47.943
-2 | -0.184 | 0.00507 | -0.004 | -36.404
-1.5 | -0.123 | 0.00506 | -0.005 | -24.348
-1 | -0.062 | 0.00508 | -0.006 | -12.129
-0.5 | 0 | 0.00504 | -0.007 | -0.01
0 | 0.062 | 0.00507 | -0.008 | 12.145
0.5 | 0.123 | 0.0051 | -0.009 | 24.175
1 | 0.185 | 0.00507 | -0.01 | 36.432
1.5 | 0.246 | 0.00513 | -0.011 | 48.047
2 | 0.308 | 0.00519 | -0.012 | 59.353
2.5 | 0.369 | 0.00524 | -0.013 | 70.403
3 | 0.429 | 0.00533 | -0.014 | 80.645
3.5 | 0.49 | 0.00544 | -0.014 | 90.086
4 | 0.55 | 0.0055 | -0.015 | 99.9
4.5 | 0.609 | 0.00569 | -0.016 | 107.031
5 | 0.662 | 0.0097 | -0.017 | 68.223
5.5 | 0.718 | 0.01019 | -0.018 | 70.443
6 | 0.773 | 0.01059 | -0.019 | 72.942
6.5 | 0.825 | 0.01103 | -0.02 | 74.851
7 | 0.876 | 0.01148 | -0.021 | 76.352
7.5 | 0.925 | 0.01197 | -0.021 | 77.233
8 | 0.971 | 0.01249 | -0.022 | 77.764
8.5 | 1.014 | 0.01314 | -0.023 | 77.212
9 | 1.055 | 0.01373 | -0.024 | 76.817
9.5 | 1.092 | 0.01444 | -0.025 | 75.62
10 | 1.126 | 0.01525 | -0.025 | 73.824
10.5 | 1.155 | 0.01613 | -0.026 | 71.62
11 | 1.181 | 0.01703 | -0.027 | 69.377
11.5 | 1.203 | 0.01816 | -0.028 | 66.231
12 | 1.216 | 0.01934 | -0.029 | 62.88
12.5 | 1.224 | 0.02074 | -0.029 | 58.986
13 | 1.227 | 0.02204 | -0.03 | 55.648
13.5 | 1.224 | 0.02356 | -0.031 | 51.984
14 | 1.217 | 0.02546 | -0.031 | 47.795
14.5 | 1.203 | 0.02785 | -0.032 | 43.215
15 | 1.182 | 0.03155 | -0.032 | 37.48
15.5 | 1.159 | 0.03508 | -0.033 | 33.052
16 | 1.124 | 0.04267 | -0.033 | 26.332
16.5 | 1.064 | 0.06116 | -0.031 | 17.401
17 | 0.972 | 0.10739 | -0.026 | 9.054
17.5 | 0.937 | 0.12201 | -0.024 | 7.681
18 | 0.908 | 0.13223 | -0.024 | 6.867

## 60. Re 3M Mach 0.10 (2)
BIGFOIL.COM POLAR EXPORT
NACA65-116 a=0.0
NACA65-116 a=0.0 |  |  |  | Cl Max: | 1.4503 | at alpha= | 19.5 | deg
XFOIL ncrit=9 |  |  |  | L/D Max: | 89.581 | at alpha= | 3.5 | deg
Re: | 3000000 |  |  | Cd Min: | 0.06875 | at alpha= | 20 | deg
Mach: | 0.1 |  |  | Cl=0 at alpha= | -0.49834 | deg
|  |  |  | @ Cl=0.1, Cd= | 0.00449
|  |  |  | @ Cl=0.4, Cd= | 0.0047626
|  |  |  | @ Cl=0.6, Cd= | 0.0077667
alpha (deg) | Cl | Cd | Cm | Cl/Cd
-20 | -1.3633 | 0.06814 | -0.0405 | -20.0073
-19.5 | -1.3674 | 0.06112 | -0.0431 | -22.3724
-19 | -1.3735 | 0.05431 | -0.045 | -25.29
-18.5 | -1.3673 | 0.0493 | -0.0459 | -27.7343
-18 | -1.3644 | 0.04423 | -0.0463 | -30.8478
-17.5 | -1.3513 | 0.04046 | -0.0463 | -33.3984
-17 | -1.3416 | 0.03657 | -0.0457 | -36.6858
-16.5 | -1.3265 | 0.03339 | -0.0448 | -39.7275
-16 | -1.3045 | 0.03092 | -0.0438 | -42.1895
-15.5 | -1.2846 | 0.02841 | -0.0424 | -45.2165
-15 | -1.2614 | 0.02623 | -0.0409 | -48.09
-14 | -1.1981 | 0.02239 | -0.0401 | -53.5105
-13.5 | -1.1934 | 0.01995 | -0.0351 | -59.8195
-13 | -1.1697 | 0.01841 | -0.0321 | -63.5361
-12.5 | -1.1391 | 0.01729 | -0.0296 | -65.882
-12 | -1.1078 | 0.01625 | -0.027 | -68.1723
-11.5 | -1.0776 | 0.0152 | -0.024 | -70.8947
-11 | -1.0449 | 0.01435 | -0.0211 | -72.8153
-10.5 | -1.0102 | 0.01366 | -0.0182 | -73.9531
-10 | -0.9766 | 0.01304 | -0.0149 | -74.8926
-9.5 | -0.9444 | 0.01228 | -0.0112 | -76.9055
-9 | -0.9016 | 0.01167 | -0.0094 | -77.2579
-8.5 | -0.8546 | 0.01118 | -0.0082 | -76.4401
-8 | -0.8058 | 0.01073 | -0.0074 | -75.0979
-7.5 | -0.7551 | 0.01036 | -0.0068 | -72.8861
-7 | -0.7058 | 0.00983 | -0.0061 | -71.8006
-6.5 | -0.6536 | 0.00947 | -0.0058 | -69.018
-6 | -0.6 | 0.00915 | -0.0057 | -65.5738
-5.5 | -0.547 | 0.00878 | -0.0055 | -62.3007
-5 | -0.4922 | 0.00849 | -0.0057 | -57.9741
-4.5 | -0.4377 | 0.00816 | -0.0057 | -53.6397
-4 | -0.3842 | 0.00771 | -0.0057 | -49.8314
-3.5 | -0.3329 | 0.00701 | -0.0054 | -47.4893
-3 | -0.2846 | 0.00596 | -0.0048 | -47.7517
-2.5 | -0.2347 | 0.00493 | -0.0045 | -47.6065
-2 | -0.1773 | 0.0047 | -0.0051 | -37.7234
-1.5 | -0.1188 | 0.00455 | -0.0059 | -26.1099
-0.5 | -0.0002 | 0.00449 | -0.0077 | -0.044543
0 | 0.0599 | 0.00449 | -0.0087 | 13.3408
0.5 | 0.1195 | 0.00449 | -0.0096 | 26.6147
1 | 0.1791 | 0.0045 | -0.0106 | 39.8
2 | 0.2982 | 0.00456 | -0.0125 | 65.3947
2.5 | 0.3575 | 0.00463 | -0.0134 | 77.2138
3 | 0.4152 | 0.00481 | -0.0141 | 86.3202
3.5 | 0.4703 | 0.00525 | -0.0144 | 89.581
4 | 0.5197 | 0.00616 | -0.0139 | 84.3669
4.5 | 0.5667 | 0.00716 | -0.013 | 79.148
5 | 0.6139 | 0.00802 | -0.0121 | 76.5461
5.5 | 0.661 | 0.0088 | -0.0111 | 75.1136
6 | 0.7101 | 0.00935 | -0.0104 | 75.9465
7 | 0.81 | 0.01019 | -0.0091 | 79.4897
7.5 | 0.8582 | 0.01063 | -0.0082 | 80.7338
8 | 0.9049 | 0.01108 | -0.007 | 81.6697
8.5 | 0.9458 | 0.01169 | -0.0049 | 80.9068
9 | 0.9822 | 0.01214 | -0.0018 | 80.9061
9.5 | 1.0149 | 0.01274 | 0.0017 | 79.6625
10 | 1.047 | 0.01349 | 0.0049 | 77.613
10.5 | 1.074 | 0.01456 | 0.0086 | 73.7637
11 | 1.1061 | 0.01548 | 0.0113 | 71.4535
11.5 | 1.137 | 0.01647 | 0.014 | 69.0346
12 | 1.1661 | 0.01753 | 0.0169 | 66.5203
12.5 | 1.2086 | 0.01872 | 0.0167 | 64.562
13 | 1.2344 | 0.02033 | 0.0191 | 60.7182
13.5 | 1.2548 | 0.02245 | 0.0216 | 55.8931
14 | 1.2812 | 0.02427 | 0.0234 | 52.7895
14.5 | 1.3094 | 0.02601 | 0.0248 | 50.3422
15 | 1.332 | 0.02824 | 0.0264 | 47.1671
15.5 | 1.3595 | 0.03018 | 0.0275 | 45.0464
16 | 1.3768 | 0.03305 | 0.0288 | 41.6581
16.5 | 1.3952 | 0.03594 | 0.0298 | 38.8203
17 | 1.4083 | 0.03946 | 0.0307 | 35.6893
17.5 | 1.4096 | 0.04428 | 0.0313 | 31.8338
18 | 1.4259 | 0.04789 | 0.0313 | 29.7745
18.5 | 1.437 | 0.05217 | 0.031 | 27.5446
19 | 1.4459 | 0.05691 | 0.0303 | 25.4068
19.5 | 1.4503 | 0.06236 | 0.0292 | 23.2569
20 | 1.4495 | 0.06875 | 0.0274 | 21.0836

## 61. Re 3M Mach 0.25 (1)
BIGFOIL.COM POLAR EXPORT
NACA65-116 a=0.0
NACA65-116 a=0.0 |  |  |  | Cl Max: | 1.167 | at alpha= | 11.5 | deg
JavaFoil+Calcfoil stall+Eppler ext transition |  |  |  | L/D Max: | 107.674 | at alpha= | 4.5 | deg
Re: | 3000000 |  |  | Cd Min: | 0.0051 | at alpha= | 0 | deg
Mach: | 0.25 |  |  | Cl=0 at alpha= | -0.5 | deg
|  |  |  | @ Cl=0.1, Cd= | 0.0051
|  |  |  | @ Cl=0.4, Cd= | 0.0053339
|  |  |  | @ Cl=0.6, Cd= | 0.0057247
alpha (deg) | Cl | Cd | Cm | Cl/Cd
-16.5 | -0.653 | 0.13352 | 0.01 | -4.894
-16 | -0.697 | 0.12494 | 0.01 | -5.58
-15.5 | -0.737 | 0.11947 | 0.009 | -6.167
-15 | -0.772 | 0.1116 | 0.009 | -6.918
-14.5 | -0.803 | 0.10491 | 0.009 | -7.656
-14 | -0.829 | 0.09782 | 0.009 | -8.477
-13.5 | -0.851 | 0.0904 | 0.009 | -9.416
-13 | -0.882 | 0.07469 | 0.01 | -11.807
-12.5 | -0.991 | 0.03121 | 0.013 | -31.75
-12 | -1.039 | 0.01977 | 0.013 | -52.585
-11.5 | -1.041 | 0.01803 | 0.013 | -57.75
-11 | -1.035 | 0.01678 | 0.012 | -61.664
-10.5 | -1.021 | 0.01579 | 0.011 | -64.684
-10 | -1.001 | 0.01487 | 0.01 | -67.326
-9.5 | -0.976 | 0.01409 | 0.009 | -69.229
-9 | -0.944 | 0.01339 | 0.008 | -70.529
-8.5 | -0.908 | 0.0127 | 0.008 | -71.476
-8 | -0.867 | 0.01212 | 0.007 | -71.579
-7.5 | -0.823 | 0.0116 | 0.006 | -70.939
-7 | -0.774 | 0.0111 | 0.005 | -69.795
-6.5 | -0.722 | 0.01061 | 0.004 | -68.081
-6 | -0.669 | 0.01017 | 0.003 | -65.767
-5.5 | -0.613 | 0.0098 | 0.002 | -62.547
-5 | -0.556 | 0.00945 | 0.001 | -58.799
-4.5 | -0.497 | 0.00843 | 0 | -58.97
-4 | -0.438 | 0.00894 | -0.001 | -49.002
-3.5 | -0.377 | 0.0086 | -0.002 | -43.781
-3 | -0.315 | 0.00521 | -0.002 | -60.377
-2.5 | -0.252 | 0.00519 | -0.003 | -48.596
-2 | -0.189 | 0.00513 | -0.004 | -36.897
-1.5 | -0.127 | 0.00512 | -0.005 | -24.731
-1 | -0.063 | 0.00511 | -0.006 | -12.393
-0.5 | 0 | 0.00513 | -0.007 | -0.01
0 | 0.063 | 0.0051 | -0.008 | 12.408
0.5 | 0.127 | 0.0051 | -0.009 | 24.817
1 | 0.19 | 0.00514 | -0.01 | 36.946
1.5 | 0.253 | 0.00516 | -0.011 | 49.066
2 | 0.316 | 0.00526 | -0.012 | 60.222
2.5 | 0.379 | 0.0053 | -0.013 | 71.427
3 | 0.441 | 0.0054 | -0.014 | 81.65
3.5 | 0.503 | 0.00552 | -0.015 | 91.222
4 | 0.565 | 0.00561 | -0.016 | 100.729
4.5 | 0.626 | 0.00581 | -0.017 | 107.674
5 | 0.678 | 0.01001 | -0.017 | 67.729
5.5 | 0.735 | 0.01053 | -0.018 | 69.75
6 | 0.79 | 0.01096 | -0.019 | 72.074
6.5 | 0.843 | 0.01144 | -0.02 | 73.663
7 | 0.894 | 0.01197 | -0.021 | 74.616
7.5 | 0.941 | 0.01255 | -0.022 | 75.004
8 | 0.986 | 0.01317 | -0.023 | 74.846
8.5 | 1.026 | 0.01382 | -0.024 | 74.284
9 | 1.063 | 0.01458 | -0.024 | 72.925
9.5 | 1.095 | 0.01541 | -0.025 | 71.063
10 | 1.122 | 0.01638 | -0.026 | 68.501
10.5 | 1.144 | 0.01745 | -0.027 | 65.523
11 | 1.159 | 0.01867 | -0.028 | 62.079
11.5 | 1.167 | 0.02008 | -0.028 | 58.125
12 | 1.163 | 0.02168 | -0.029 | 53.64
12.5 | 1.15 | 0.02347 | -0.03 | 49.004
13 | 1.128 | 0.02565 | -0.03 | 43.967
13.5 | 1.092 | 0.02951 | -0.031 | 36.994
14 | 1.016 | 0.04522 | -0.03 | 22.457
14.5 | 0.883 | 0.09774 | -0.021 | 9.039
15 | 0.836 | 0.10885 | -0.019 | 7.684
15.5 | 0.79 | 0.11606 | -0.019 | 6.804
16 | 0.738 | 0.1245 | -0.019 | 5.925
16.5 | 0.681 | 0.13336 | -0.018 | 5.107

## 62. Re 3M Mach 0.25 (2)
BIGFOIL.COM POLAR EXPORT
NACA65-116 a=0.0
NACA65-116 a=0.0 |  |  |  | Cl Max: | 1.3327 | at alpha= | 17.5 | deg
XFOIL ncrit=9 |  |  |  | L/D Max: | 90.2602 | at alpha= | 3.5 | deg
Re: | 3000000 |  |  | Cd Min: | 0.21734 | at alpha= | -20 | deg
Mach: | 0.25 |  |  | Cl=0 at alpha= | -0.50081 | deg
|  |  |  | @ Cl=0.1, Cd= | 0.0045508
|  |  |  | @ Cl=0.4, Cd= | 0.0047866
|  |  |  | @ Cl=0.6, Cd= | 0.0077909
alpha (deg) | Cl | Cd | Cm | Cl/Cd
-20 | -0.7199 | 0.21734 | 0.0368 | -3.3123
-19 | -1.0091 | 0.12395 | -0.0145 | -8.1412
-18.5 | -1.0745 | 0.10218 | -0.0285 | -10.5158
-18 | -1.1332 | 0.08346 | -0.0403 | -13.5778
-17.5 | -1.1586 | 0.07174 | -0.0467 | -16.15
-17 | -1.1917 | 0.06032 | -0.0517 | -19.7563
-16.5 | -1.2042 | 0.05242 | -0.0539 | -22.9721
-16 | -1.1999 | 0.04688 | -0.0547 | -25.5951
-15.5 | -1.2037 | 0.04102 | -0.0546 | -29.3442
-15 | -1.198 | 0.03644 | -0.0537 | -32.876
-14 | -1.1771 | 0.029 | -0.0501 | -40.5897
-13.5 | -1.1456 | 0.02649 | -0.0498 | -43.2465
-13 | -1.1349 | 0.0236 | -0.0461 | -48.089
-12.5 | -1.1227 | 0.02089 | -0.0421 | -53.7434
-12 | -1.0941 | 0.01927 | -0.0391 | -56.7774
-11.5 | -1.0678 | 0.0176 | -0.0357 | -60.6705
-11 | -1.0348 | 0.01639 | -0.0326 | -63.1361
-10.5 | -1.001 | 0.0153 | -0.0295 | -65.4248
-10 | -0.9676 | 0.01427 | -0.0261 | -67.8066
-9.5 | -0.9306 | 0.01351 | -0.0229 | -68.8823
-9 | -0.9062 | 0.01246 | -0.0173 | -72.7287
-8.5 | -0.8685 | 0.0118 | -0.0138 | -73.6017
-8 | -0.8216 | 0.01124 | -0.0119 | -73.0961
-7.5 | -0.772 | 0.01075 | -0.0105 | -71.814
-7 | -0.7208 | 0.01028 | -0.0093 | -70.1167
-6.5 | -0.6698 | 0.00976 | -0.0082 | -68.627
-6 | -0.6156 | 0.00938 | -0.0076 | -65.629
-5.5 | -0.5609 | 0.00901 | -0.0072 | -62.2531
-5 | -0.5052 | 0.00866 | -0.007 | -58.3372
-4.5 | -0.449 | 0.00834 | -0.0069 | -53.8369
-4 | -0.3931 | 0.00794 | -0.0068 | -49.5088
-3.5 | -0.3406 | 0.00728 | -0.0063 | -46.7857
-3 | -0.2915 | 0.00619 | -0.0055 | -47.0921
-2.5 | -0.242 | 0.00502 | -0.0048 | -48.2072
-2 | -0.1831 | 0.00475 | -0.0053 | -38.5474
-1.5 | -0.1226 | 0.00459 | -0.0061 | -26.7102
-1 | -0.0615 | 0.00455 | -0.007 | -13.5165
-0.5 | 0.0001 | 0.00453 | -0.0079 | 0.022075
0 | 0.062 | 0.00452 | -0.009 | 13.7168
0.5 | 0.1236 | 0.00457 | -0.01 | 27.046
1 | 0.1853 | 0.00455 | -0.011 | 40.7253
1.5 | 0.2467 | 0.00461 | -0.0119 | 53.5141
2 | 0.3084 | 0.00462 | -0.0129 | 66.7532
2.5 | 0.3697 | 0.00468 | -0.0138 | 78.9957
3 | 0.4294 | 0.00489 | -0.0144 | 87.8119
3.5 | 0.4856 | 0.00538 | -0.0145 | 90.2602
4.5 | 0.5818 | 0.00743 | -0.0124 | 78.3042
5 | 0.6287 | 0.00836 | -0.011 | 75.2033
5.5 | 0.6757 | 0.00914 | -0.0095 | 73.9278
6 | 0.7264 | 0.00965 | -0.0085 | 75.2746
6.5 | 0.7771 | 0.0101 | -0.0074 | 76.9406
7 | 0.8251 | 0.0106 | -0.0058 | 77.8396
8 | 0.9103 | 0.01161 | -0.0007 | 78.4065
8.5 | 0.9406 | 0.01234 | 0.0039 | 76.2237
9 | 0.9758 | 0.01309 | 0.0073 | 74.5455
9.5 | 1.0105 | 0.01396 | 0.0105 | 72.3854
10 | 1.04 | 0.01515 | 0.0142 | 68.6469
10.5 | 1.0708 | 0.01638 | 0.0174 | 65.3724
11 | 1.102 | 0.01767 | 0.0204 | 62.3656
11.5 | 1.131 | 0.01909 | 0.0235 | 59.2457
12 | 1.1572 | 0.02056 | 0.0269 | 56.284
13.5 | 1.2436 | 0.02727 | 0.0314 | 45.6032
14 | 1.2628 | 0.03009 | 0.0336 | 41.9674
14.5 | 1.2848 | 0.03289 | 0.0352 | 39.0635
15 | 1.302 | 0.03623 | 0.0367 | 35.9371
15.5 | 1.3234 | 0.03941 | 0.0377 | 33.5803
16 | 1.3238 | 0.04462 | 0.0386 | 29.6683
16.5 | 1.3258 | 0.05009 | 0.0388 | 26.4684
17 | 1.3278 | 0.05589 | 0.0383 | 23.7574
17.5 | 1.3327 | 0.06176 | 0.0373 | 21.5787
18 | 1.3245 | 0.06951 | 0.0351 | 19.0548
18.5 | 1.3206 | 0.07726 | 0.0323 | 17.0929
19 | 1.3007 | 0.08766 | 0.0275 | 14.838
19.5 | 1.2708 | 0.10028 | 0.0208 | 12.6725
20 | 1.2377 | 0.11423 | 0.0126 | 10.8352

## 63. Re 3M Mach 0.50 (1)
BIGFOIL.COM POLAR EXPORT
NACA65-116 a=0.0
NACA65-116 a=0.0 |  |  |  | Cl Max: | 1.131 | at alpha= | 20 | deg
JavaFoil+Calcfoil stall+Eppler ext transition |  |  |  | L/D Max: | 101.311 | at alpha= | 4 | deg
Re: | 3000000 |  |  | Cd Min: | 0.00529 | at alpha= | 0 | deg
Mach: | 0.5 |  |  | Cl=0 at alpha= | -0.5 | deg
|  |  |  | @ Cl=0.1, Cd= | 0.0052982
|  |  |  | @ Cl=0.4, Cd= | 0.0056067
|  |  |  | @ Cl=0.6, Cd= | 0.0060948
alpha (deg) | Cl | Cd | Cm | Cl/Cd
-20 | -1.083 | 0.17144 | 0.018 | -6.318
-19.5 | -1.053 | 0.16541 | 0.017 | -6.365
-19 | -1.025 | 0.15575 | 0.016 | -6.582
-18.5 | -0.998 | 0.15583 | 0.015 | -6.403
-18 | -0.971 | 0.14973 | 0.015 | -6.483
-17.5 | -0.945 | 0.14637 | 0.015 | -6.459
-17 | -0.915 | 0.13889 | 0.013 | -6.59
-16.5 | -0.888 | 0.13513 | 0.013 | -6.569
-16 | -0.86 | 0.13031 | 0.012 | -6.603
-15.5 | -0.835 | 0.12812 | 0.012 | -6.515
-15 | -0.805 | 0.12121 | 0.011 | -6.644
-14.5 | -0.777 | 0.11578 | 0.01 | -6.714
-14 | -0.75 | 0.11492 | 0.01 | -6.528
-13.5 | -0.723 | 0.1112 | 0.009 | -6.501
-13 | -0.696 | 0.103 | 0.009 | -6.754
-12.5 | -0.667 | 0.099 | 0.008 | -6.735
-12 | -0.639 | 0.0942 | 0.007 | -6.788
-11.5 | -0.612 | 0.09353 | 0.007 | -6.546
-11 | -0.585 | 0.08614 | 0.006 | -6.789
-10.5 | -0.557 | 0.08313 | 0.006 | -6.698
-10 | -0.529 | 0.07173 | 0.005 | -7.377
-9.5 | -0.502 | 0.06433 | 0.005 | -7.804
-9 | -0.476 | 0.05718 | 0.005 | -8.329
-8.5 | -0.446 | 0.06027 | 0.004 | -7.399
-8 | -0.667 | 0.04854 | 0.004 | -13.746
-7.5 | -0.823 | 0.01447 | 0.006 | -56.889
-7 | -0.663 | 0.04616 | 0.002 | -14.351
-6.5 | -0.767 | 0.01262 | 0.004 | -60.758
-6 | -0.719 | 0.01193 | 0.003 | -60.299
-5.5 | -0.666 | 0.0113 | 0.002 | -58.92
-5 | -0.607 | 0.0107 | 0.001 | -56.779
-4.5 | -0.546 | 0.01023 | 0 | -53.326
-4 | -0.482 | 0.00976 | -0.001 | -49.336
-3.5 | -0.416 | 0.00931 | -0.002 | -44.671
-3 | -0.349 | 0.00897 | -0.003 | -38.847
-2.5 | -0.282 | 0.00542 | -0.004 | -51.904
-2 | -0.212 | 0.00533 | -0.005 | -39.69
-1.5 | -0.142 | 0.00533 | -0.006 | -26.551
-1 | -0.071 | 0.00532 | -0.007 | -13.315
-0.5 | 0 | 0.00532 | -0.008 | -0.01
0 | 0.071 | 0.00529 | -0.009 | 13.373
0.5 | 0.142 | 0.00531 | -0.01 | 26.675
1 | 0.212 | 0.00534 | -0.011 | 39.753
1.5 | 0.283 | 0.00545 | -0.012 | 51.912
2 | 0.354 | 0.00552 | -0.013 | 64.141
2.5 | 0.423 | 0.00565 | -0.014 | 74.816
3 | 0.493 | 0.00575 | -0.016 | 85.734
3.5 | 0.561 | 0.00594 | -0.017 | 94.579
4 | 0.629 | 0.00621 | -0.018 | 101.311
4.5 | 0.682 | 0.011 | -0.018 | 62.052
5 | 0.744 | 0.0117 | -0.019 | 63.622
5.5 | 0.804 | 0.01234 | -0.02 | 65.099
6 | 0.859 | 0.01307 | -0.021 | 65.73
6.5 | 0.907 | 0.0139 | -0.022 | 65.25
7 | 0.946 | 0.01477 | -0.023 | 64.031
7.5 | 0.97 | 0.01586 | -0.024 | 61.156
8 | 0.968 | 0.01737 | -0.025 | 55.752
8.5 | 0.903 | 0.01939 | -0.026 | 46.586
9 | 0.529 | 0.06146 | -0.013 | 8.603
9.5 | 0.66 | 0.02122 | -0.028 | 31.113
10 | 0.584 | 0.06614 | -0.014 | 8.823
10.5 | 0.611 | 0.0744 | -0.014 | 8.21
11 | 0.638 | 0.08484 | -0.015 | 7.517
11.5 | 0.666 | 0.08997 | -0.016 | 7.397
12 | 0.693 | 0.09273 | -0.016 | 7.47
12.5 | 0.72 | 0.09998 | -0.016 | 7.198
13 | 0.747 | 0.10272 | -0.017 | 7.272
13.5 | 0.775 | 0.10688 | -0.019 | 7.255
14 | 0.802 | 0.1136 | -0.019 | 7.063
14.5 | 0.829 | 0.11846 | -0.02 | 7.001
15 | 0.858 | 0.12627 | -0.021 | 6.798
15.5 | 0.885 | 0.12929 | -0.022 | 6.844
16 | 0.912 | 0.13367 | -0.022 | 6.823
16.5 | 0.939 | 0.13942 | -0.023 | 6.737
17 | 0.97 | 0.14295 | -0.025 | 6.784
17.5 | 0.995 | 0.14683 | -0.025 | 6.774
18 | 1.022 | 0.15176 | -0.026 | 6.732
18.5 | 1.049 | 0.1553 | -0.027 | 6.753
19 | 1.08 | 0.16023 | -0.029 | 6.741
19.5 | 1.104 | 0.16465 | -0.028 | 6.703
20 | 1.131 | 0.17408 | -0.029 | 6.494

## 64. Re 3M Mach 0.50 (2)
BIGFOIL.COM POLAR EXPORT
NACA65-116 a=0.0
NACA65-116 a=0.0 |  |  |  | Cl Max: | 0.9852 | at alpha= | 10.5 | deg
XFOIL ncrit=9 |  |  |  | L/D Max: | 95.251 | at alpha= | 3 | deg
Re: | 3000000 |  |  | Cd Min: | 0.1513 | at alpha= | 15.5 | deg
Mach: | 0.5 |  |  | Cl=0 at alpha= | -0.50567 | deg
|  |  |  | @ Cl=0.1, Cd= | 0.004782
|  |  |  | @ Cl=0.4, Cd= | 0.0049316
|  |  |  | @ Cl=0.6, Cd= | 0.0076449
alpha (deg) | Cl | Cd | Cm | Cl/Cd
-14.5 | -0.5941 | 0.14396 | -0.0104 | -4.1268
-14 | -0.6046 | 0.13006 | -0.0184 | -4.6486
-13.5 | -0.6124 | 0.11759 | -0.0261 | -5.2079
-13 | -0.6324 | 0.10307 | -0.0351 | -6.1356
-12.5 | -0.6594 | 0.08636 | -0.0457 | -7.6355
-12 | -0.6909 | 0.07095 | -0.0567 | -9.7378
-11.5 | -0.7248 | 0.05845 | -0.0644 | -12.4003
-11 | -0.7574 | 0.04827 | -0.0683 | -15.6909
-10.5 | -0.7907 | 0.0395 | -0.069 | -20.0177
-10 | -0.821 | 0.03182 | -0.0667 | -25.8014
-9.5 | -0.8363 | 0.02556 | -0.0621 | -32.7191
-9 | -0.8277 | 0.02142 | -0.0567 | -38.6415
-8.5 | -0.8049 | 0.0186 | -0.0514 | -43.2742
-8 | -0.779 | 0.01629 | -0.046 | -47.8207
-7 | -0.716 | 0.01292 | -0.0353 | -55.418
-6.5 | -0.6787 | 0.01179 | -0.0301 | -57.5657
-6 | -0.6485 | 0.01077 | -0.0234 | -60.2136
-5.5 | -0.6024 | 0.01018 | -0.0189 | -59.1749
-5 | -0.5468 | 0.00964 | -0.0163 | -56.722
-4 | -0.4283 | 0.00871 | -0.0129 | -49.1734
-3.5 | -0.3673 | 0.00828 | -0.0118 | -44.3599
-3 | -0.3159 | 0.00727 | -0.0095 | -43.4525
-2.5 | -0.2708 | 0.00563 | -0.0068 | -48.0995
-2 | -0.2091 | 0.00498 | -0.0064 | -41.988
-1.5 | -0.1399 | 0.00483 | -0.0071 | -28.9648
-1 | -0.0697 | 0.00476 | -0.008 | -14.6429
-0.5 | 0.0008 | 0.00477 | -0.0091 | 0.16771
0 | 0.0719 | 0.00479 | -0.0102 | 15.0104
0.5 | 0.1425 | 0.00477 | -0.0114 | 29.8742
1 | 0.2128 | 0.00482 | -0.0124 | 44.1494
2 | 0.3545 | 0.00488 | -0.0144 | 72.6434
2.5 | 0.4251 | 0.00496 | -0.0153 | 85.7056
3 | 0.4934 | 0.00518 | -0.0156 | 95.251
3.5 | 0.55 | 0.00607 | -0.0142 | 90.6096
4 | 0.5943 | 0.00744 | -0.0109 | 79.879
4.5 | 0.6313 | 0.00877 | -0.0062 | 71.984
5 | 0.6666 | 0.00987 | -0.0009 | 67.538
5.5 | 0.699 | 0.01058 | 0.0053 | 66.0681
6 | 0.7379 | 0.01146 | 0.0101 | 64.3892
6.5 | 0.7751 | 0.01259 | 0.0147 | 61.5647
7 | 0.8166 | 0.01371 | 0.0186 | 59.5624
7.5 | 0.8536 | 0.01517 | 0.0228 | 56.269
8 | 0.8857 | 0.01699 | 0.0273 | 52.1307
8.5 | 0.9164 | 0.01901 | 0.0318 | 48.2062
9 | 0.9428 | 0.02141 | 0.0363 | 44.0355
9.5 | 0.9657 | 0.02415 | 0.0407 | 39.9876
10 | 0.9803 | 0.02757 | 0.0451 | 35.5568
10.5 | 0.9852 | 0.03188 | 0.0495 | 30.9034
11 | 0.9814 | 0.03723 | 0.0532 | 26.3605
11.5 | 0.9678 | 0.04395 | 0.0553 | 22.0205
12 | 0.9508 | 0.05157 | 0.0557 | 18.4371
12.5 | 0.933 | 0.06267 | 0.0491 | 14.8875
13 | 0.9038 | 0.07347 | 0.0449 | 12.3016
13.5 | 0.8775 | 0.08608 | 0.0375 | 10.194
14 | 0.8498 | 0.10018 | 0.0284 | 8.4827
14.5 | 0.8213 | 0.11552 | 0.0185 | 7.1096
15 | 0.7844 | 0.13274 | 0.0078 | 5.9093
15.5 | 0.7473 | 0.1513 | -0.0036 | 4.9392

## 65. Re 4M Mach 0.00 (1)
BIGFOIL.COM POLAR EXPORT
NACA65-116 a=0.0
NACA65-116 a=0.0 |  |  |  | Cl Max: | 1.243 | at alpha= | 13.5 | deg
JavaFoil+Calcfoil stall+Eppler ext transition |  |  |  | L/D Max: | 101.269 | at alpha= | 4 | deg
Re: | 4000000 |  |  | Cd Min: | 0.00482 | at alpha= | -0.5 | deg
Mach: | 0 |  |  | Cl=0 at alpha= | -0.5 | deg
|  |  |  | @ Cl=0.1, Cd= | 0.0048652
|  |  |  | @ Cl=0.4, Cd= | 0.0051185
|  |  |  | @ Cl=0.6, Cd= | 0.0060558
alpha (deg) | Cl | Cd | Cm | Cl/Cd
-18.5 | -0.906 | 0.13877 | 0.013 | -6.526
-18 | -0.924 | 0.12855 | 0.014 | -7.19
-17.5 | -0.936 | 0.12504 | 0.013 | -7.482
-17 | -0.961 | 0.1076 | 0.014 | -8.929
-16.5 | -0.991 | 0.08849 | 0.015 | -11.195
-16 | -0.982 | 0.09587 | 0.013 | -10.246
-15.5 | -1.041 | 0.0612 | 0.016 | -17.006
-15 | -1.114 | 0.03168 | 0.017 | -35.173
-14.5 | -1.133 | 0.02585 | 0.016 | -43.814
-14 | -1.139 | 0.02276 | 0.016 | -50.067
-13.5 | -1.141 | 0.02044 | 0.015 | -55.796
-13 | -1.137 | 0.01845 | 0.015 | -61.65
-12.5 | -1.127 | 0.01714 | 0.014 | -65.749
-12 | -1.113 | 0.01612 | 0.013 | -69.02
-11.5 | -1.094 | 0.01514 | 0.012 | -72.249
-11 | -1.071 | 0.01433 | 0.011 | -74.765
-10.5 | -1.044 | 0.01364 | 0.011 | -76.564
-10 | -1.013 | 0.01296 | 0.01 | -78.173
-9.5 | -0.979 | 0.0124 | 0.009 | -78.944
-9 | -0.941 | 0.01185 | 0.008 | -79.383
-8.5 | -0.9 | 0.01134 | 0.007 | -79.372
-8 | -0.856 | 0.01091 | 0.007 | -78.435
-7.5 | -0.809 | 0.01045 | 0.006 | -77.37
-7 | -0.759 | 0.01005 | 0.005 | -75.542
-6.5 | -0.707 | 0.0097 | 0.004 | -72.856
-6 | -0.653 | 0.00863 | 0.003 | -75.69
-5.5 | -0.599 | 0.00918 | 0.002 | -65.284
-5 | -0.542 | 0.00884 | 0.001 | -61.308
-4.5 | -0.484 | 0.00858 | 0 | -56.387
-4 | -0.425 | 0.00827 | -0.001 | -51.352
-3.5 | -0.365 | 0.00797 | -0.001 | -45.78
-3 | -0.305 | 0.00498 | -0.002 | -61.194
-2.5 | -0.244 | 0.00492 | -0.003 | -49.625
-2 | -0.183 | 0.00492 | -0.004 | -37.327
-1.5 | -0.123 | 0.0049 | -0.005 | -25.03
-1 | -0.061 | 0.00485 | -0.006 | -12.653
-0.5 | 0 | 0.00482 | -0.007 | -0.01
0 | 0.061 | 0.00484 | -0.008 | 12.664
0.5 | 0.123 | 0.00488 | -0.009 | 25.137
1 | 0.184 | 0.00491 | -0.01 | 37.449
1.5 | 0.245 | 0.00491 | -0.011 | 49.924
2 | 0.306 | 0.00499 | -0.012 | 61.468
2.5 | 0.367 | 0.00508 | -0.013 | 72.222
3 | 0.427 | 0.00515 | -0.013 | 83.04
3.5 | 0.487 | 0.00525 | -0.014 | 92.884
4 | 0.547 | 0.0054 | -0.015 | 101.269
4.5 | 0.606 | 0.00613 | -0.016 | 98.991
5 | 0.66 | 0.00918 | -0.017 | 71.902
5.5 | 0.716 | 0.00963 | -0.018 | 74.37
6 | 0.771 | 0.01001 | -0.019 | 76.993
6.5 | 0.824 | 0.01041 | -0.02 | 79.115
7 | 0.875 | 0.01082 | -0.02 | 80.814
7.5 | 0.924 | 0.01128 | -0.021 | 81.882
8 | 0.97 | 0.01173 | -0.022 | 82.695
8.5 | 1.014 | 0.01231 | -0.023 | 82.351
9 | 1.055 | 0.01288 | -0.024 | 81.925
9.5 | 1.093 | 0.01345 | -0.025 | 81.281
10 | 1.128 | 0.01421 | -0.025 | 79.335
10.5 | 1.159 | 0.01499 | -0.026 | 77.307
11 | 1.186 | 0.01586 | -0.027 | 74.796
11.5 | 1.209 | 0.01685 | -0.028 | 71.763
12 | 1.225 | 0.0179 | -0.028 | 68.429
12.5 | 1.236 | 0.01898 | -0.029 | 65.093
13 | 1.241 | 0.02031 | -0.03 | 61.102
13.5 | 1.243 | 0.02161 | -0.031 | 57.489
14 | 1.239 | 0.02322 | -0.031 | 53.36
14.5 | 1.23 | 0.02514 | -0.032 | 48.932
15 | 1.216 | 0.02784 | -0.032 | 43.669
15.5 | 1.199 | 0.03032 | -0.033 | 39.544
16 | 1.176 | 0.03416 | -0.033 | 34.425
16.5 | 1.15 | 0.03842 | -0.034 | 29.932
17 | 1.118 | 0.04465 | -0.034 | 25.052
17.5 | 1.074 | 0.05737 | -0.034 | 18.72
18 | 1.019 | 0.07823 | -0.032 | 13.023
18.5 | 0.959 | 0.10919 | -0.029 | 8.779

## 66. Re 4M Mach 0.00 (2)
BIGFOIL.COM POLAR EXPORT
NACA65-116 a=0.0
NACA65-116 a=0.0 |  |  |  | Cl Max: | 1.5339 | at alpha= | 20 | deg
XFOIL ncrit=9 |  |  |  | L/D Max: | 89.0248 | at alpha= | 9 | deg
Re: | 4000000 |  |  | Cd Min: | 0.05594 | at alpha= | 20 | deg
Mach: | 0 |  |  | Cl=0 at alpha= | -0.5017 | deg
|  |  |  | @ Cl=0.1, Cd= | 0.0041732
|  |  |  | @ Cl=0.4, Cd= | 0.0046703
|  |  |  | @ Cl=0.6, Cd= | 0.0076318
alpha (deg) | Cl | Cd | Cm | Cl/Cd
-20 | -1.4514 | 0.05453 | -0.0427 | -26.6165
-19.5 | -1.4517 | 0.04894 | -0.0438 | -29.6629
-19 | -1.4641 | 0.04252 | -0.044 | -34.4332
-18.5 | -1.4573 | 0.03836 | -0.0437 | -37.9901
-18 | -1.4477 | 0.03468 | -0.043 | -41.7445
-17.5 | -1.4322 | 0.03172 | -0.042 | -45.1513
-17 | -1.4142 | 0.0291 | -0.0408 | -48.5979
-16.5 | -1.3931 | 0.02684 | -0.0394 | -51.9039
-16 | -1.3671 | 0.025 | -0.0382 | -54.684
-15.5 | -1.3423 | 0.02316 | -0.0365 | -57.9577
-15 | -1.3161 | 0.02147 | -0.0348 | -61.2995
-14.5 | -1.2809 | 0.02005 | -0.0344 | -63.8853
-14 | -1.2546 | 0.0188 | -0.0318 | -66.734
-13 | -1.1952 | 0.01659 | -0.0269 | -72.0434
-12.5 | -1.1693 | 0.01535 | -0.0237 | -76.1759
-12 | -1.1406 | 0.01433 | -0.0205 | -79.5953
-11.5 | -1.1102 | 0.01349 | -0.0172 | -82.298
-11 | -1.0785 | 0.01282 | -0.0138 | -84.1264
-10.5 | -1.0451 | 0.01232 | -0.0104 | -84.8295
-10 | -1.0024 | 0.01182 | -0.0087 | -84.8054
-9.5 | -0.9561 | 0.0114 | -0.0076 | -83.8684
-9 | -0.9095 | 0.01093 | -0.0066 | -83.2113
-8.5 | -0.863 | 0.01035 | -0.0054 | -83.3816
-8 | -0.813 | 0.00995 | -0.0049 | -81.7085
-7.5 | -0.7614 | 0.00959 | -0.0046 | -79.3952
-7 | -0.7088 | 0.00928 | -0.0045 | -76.3793
-6.5 | -0.6567 | 0.00887 | -0.0043 | -74.0361
-6 | -0.6031 | 0.00858 | -0.0044 | -70.2914
-5.5 | -0.5486 | 0.00829 | -0.0045 | -66.1761
-5 | -0.494 | 0.00802 | -0.0047 | -61.596
-4.5 | -0.4387 | 0.00773 | -0.005 | -56.7529
-4 | -0.3841 | 0.0074 | -0.0052 | -51.9054
-3.5 | -0.3308 | 0.00688 | -0.0053 | -48.0814
-2.5 | -0.2292 | 0.00519 | -0.0049 | -44.1618
-2 | -0.1756 | 0.0045 | -0.0051 | -39.0222
-1.5 | -0.1178 | 0.00431 | -0.0058 | -27.3318
-0.5 | 0.0002 | 0.00417 | -0.0077 | 0.047962
0 | 0.0594 | 0.00418 | -0.0086 | 14.2105
0.5 | 0.119 | 0.00417 | -0.0096 | 28.5372
1.5 | 0.2378 | 0.00423 | -0.0116 | 56.2175
2 | 0.297 | 0.00428 | -0.0126 | 69.3925
2.5 | 0.3554 | 0.0044 | -0.0134 | 80.7727
3 | 0.4115 | 0.00474 | -0.0139 | 86.8143
3.5 | 0.4631 | 0.00551 | -0.0138 | 84.0472
4 | 0.5131 | 0.00632 | -0.0135 | 81.1867
4.5 | 0.5627 | 0.0071 | -0.0131 | 79.2535
5 | 0.6118 | 0.0078 | -0.0125 | 78.4359
5.5 | 0.6613 | 0.00843 | -0.0119 | 78.446
6 | 0.7127 | 0.00885 | -0.0116 | 80.5311
6.5 | 0.7643 | 0.00922 | -0.0114 | 82.8959
7 | 0.8148 | 0.00961 | -0.0109 | 84.7867
7.5 | 0.865 | 0.00997 | -0.0105 | 86.7603
8 | 0.9122 | 0.01045 | -0.0095 | 87.2919
8.5 | 0.9595 | 0.01084 | -0.0086 | 88.5148
9 | 1.0042 | 0.01128 | -0.0072 | 89.0248
9.5 | 1.0415 | 0.01178 | -0.0045 | 88.4126
10 | 1.0692 | 0.01246 | -0.0001 | 85.8106
10.5 | 1.1028 | 0.01309 | 0.0028 | 84.2475
11 | 1.1358 | 0.01382 | 0.0056 | 82.1852
11.5 | 1.1672 | 0.01468 | 0.0084 | 79.5095
12 | 1.1966 | 0.0157 | 0.0112 | 76.2166
12.5 | 1.2202 | 0.01701 | 0.0146 | 71.7343
13 | 1.2543 | 0.01808 | 0.0161 | 69.375
13.5 | 1.2909 | 0.01931 | 0.0168 | 66.8514
14 | 1.3185 | 0.02086 | 0.0187 | 63.2071
14.5 | 1.3471 | 0.0224 | 0.0203 | 60.1384
15 | 1.3725 | 0.02421 | 0.022 | 56.6914
15.5 | 1.3955 | 0.02626 | 0.0236 | 53.1417
16 | 1.4137 | 0.02874 | 0.0253 | 49.1893
16.5 | 1.4306 | 0.03148 | 0.0268 | 45.4447
17 | 1.4495 | 0.03419 | 0.0278 | 42.3954
17.5 | 1.4714 | 0.03676 | 0.0284 | 40.0272
18 | 1.4895 | 0.03978 | 0.0289 | 37.4434
18.5 | 1.5046 | 0.04317 | 0.0292 | 34.8529
19 | 1.5171 | 0.04699 | 0.0292 | 32.2856
19.5 | 1.5276 | 0.05114 | 0.029 | 29.8709
20 | 1.5339 | 0.05594 | 0.0284 | 27.4205

## 67. Re 4M Mach 0.10 (1)
BIGFOIL.COM POLAR EXPORT
NACA65-116 a=0.0
NACA65-116 a=0.0 |  |  |  | Cl Max: | 1.23 | at alpha= | 13 | deg
JavaFoil+Calcfoil stall+Eppler ext transition |  |  |  | L/D Max: | 100.97 | at alpha= | 4 | deg
Re: | 4000000 |  |  | Cd Min: | 0.00486 | at alpha= | 0 | deg
Mach: | 0.1 |  |  | Cl=0 at alpha= | -0.5 | deg
|  |  |  | @ Cl=0.1, Cd= | 0.00486
|  |  |  | @ Cl=0.4, Cd= | 0.0051517
|  |  |  | @ Cl=0.6, Cd= | 0.0060771
alpha (deg) | Cl | Cd | Cm | Cl/Cd
-18.5 | -0.859 | 0.14302 | 0.013 | -6.009
-18 | -0.879 | 0.13493 | 0.013 | -6.514
-17.5 | -0.896 | 0.12895 | 0.012 | -6.947
-17 | -0.919 | 0.11529 | 0.013 | -7.97
-16.5 | -0.94 | 0.10404 | 0.013 | -9.031
-16 | -0.943 | 0.10543 | 0.012 | -8.948
-15.5 | -0.962 | 0.0933 | 0.013 | -10.314
-15 | -1.063 | 0.04174 | 0.016 | -25.477
-14.5 | -1.101 | 0.0292 | 0.016 | -37.717
-14 | -1.117 | 0.02435 | 0.016 | -45.867
-13.5 | -1.125 | 0.02111 | 0.015 | -53.267
-13 | -1.125 | 0.01897 | 0.015 | -59.269
-12.5 | -1.117 | 0.01761 | 0.014 | -63.456
-12 | -1.106 | 0.0164 | 0.013 | -67.431
-11.5 | -1.089 | 0.01541 | 0.012 | -70.674
-11 | -1.068 | 0.01451 | 0.012 | -73.581
-10.5 | -1.042 | 0.0138 | 0.011 | -75.513
-10 | -1.013 | 0.01313 | 0.01 | -77.174
-9.5 | -0.979 | 0.01249 | 0.009 | -78.428
-9 | -0.942 | 0.01198 | 0.008 | -78.68
-8.5 | -0.902 | 0.01145 | 0.007 | -78.724
-8 | -0.858 | 0.01099 | 0.007 | -78.062
-7.5 | -0.811 | 0.01053 | 0.006 | -77.092
-7 | -0.762 | 0.01014 | 0.005 | -75.129
-6.5 | -0.71 | 0.00975 | 0.004 | -72.762
-6 | -0.656 | 0.0094 | 0.003 | -69.787
-5.5 | -0.602 | 0.00928 | 0.002 | -64.898
-5 | -0.545 | 0.00894 | 0.001 | -60.895
-4.5 | -0.486 | 0.0086 | 0 | -56.481
-4 | -0.427 | 0.0083 | -0.001 | -51.421
-3.5 | -0.367 | 0.00806 | -0.002 | -45.515
-3 | -0.306 | 0.005 | -0.002 | -61.245
-2.5 | -0.246 | 0.00494 | -0.003 | -49.7
-2 | -0.184 | 0.00493 | -0.004 | -37.439
-1.5 | -0.123 | 0.00488 | -0.005 | -25.247
-1 | -0.062 | 0.00487 | -0.006 | -12.655
-0.5 | 0 | 0.00487 | -0.007 | -0.01
0 | 0.062 | 0.00486 | -0.008 | 12.661
0.5 | 0.123 | 0.00486 | -0.009 | 25.334
1 | 0.185 | 0.0049 | -0.01 | 37.746
1.5 | 0.246 | 0.00497 | -0.011 | 49.544
2 | 0.308 | 0.005 | -0.012 | 61.577
2.5 | 0.369 | 0.0051 | -0.013 | 72.312
3 | 0.429 | 0.0052 | -0.014 | 82.627
3.5 | 0.49 | 0.00527 | -0.014 | 92.878
4 | 0.55 | 0.00545 | -0.015 | 100.97
4.5 | 0.609 | 0.00619 | -0.016 | 98.475
5 | 0.663 | 0.00925 | -0.017 | 71.687
5.5 | 0.719 | 0.00971 | -0.018 | 74.048
6 | 0.774 | 0.01007 | -0.019 | 76.904
6.5 | 0.827 | 0.01047 | -0.02 | 78.959
7 | 0.878 | 0.01091 | -0.021 | 80.436
7.5 | 0.927 | 0.01137 | -0.021 | 81.504
8 | 0.973 | 0.01185 | -0.022 | 82.141
8.5 | 1.016 | 0.01245 | -0.023 | 81.65
9 | 1.057 | 0.01301 | -0.024 | 81.276
9.5 | 1.094 | 0.01367 | -0.025 | 80.03
10 | 1.128 | 0.0144 | -0.026 | 78.355
10.5 | 1.158 | 0.01525 | -0.026 | 75.962
11 | 1.184 | 0.01608 | -0.027 | 73.651
11.5 | 1.206 | 0.01712 | -0.028 | 70.402
12 | 1.219 | 0.01822 | -0.029 | 66.914
12.5 | 1.227 | 0.01952 | -0.029 | 62.844
13 | 1.23 | 0.02073 | -0.03 | 59.343
13.5 | 1.228 | 0.0221 | -0.031 | 55.578
14 | 1.221 | 0.02381 | -0.031 | 51.261
14.5 | 1.208 | 0.02592 | -0.032 | 46.609
15 | 1.189 | 0.02897 | -0.033 | 41.037
15.5 | 1.167 | 0.03181 | -0.033 | 36.685
16 | 1.138 | 0.0366 | -0.033 | 31.09
16.5 | 1.103 | 0.04278 | -0.034 | 25.795
17 | 1.051 | 0.05775 | -0.033 | 18.202
17.5 | 0.963 | 0.09981 | -0.028 | 9.65
18 | 0.92 | 0.12 | -0.026 | 7.663

## 68. Re 4M Mach 0.10 (2)
BIGFOIL.COM POLAR EXPORT
NACA65-116 a=0.0
NACA65-116 a=0.0 |  |  |  | Cl Max: | 1.5174 | at alpha= | 20 | deg
XFOIL ncrit=9 |  |  |  | L/D Max: | 88.3845 | at alpha= | 9 | deg
Re: | 4000000 |  |  | Cd Min: | 0.06147 | at alpha= | -20 | deg
Mach: | 0.1 |  |  | Cl=0 at alpha= | -0.50167 | deg
|  |  |  | @ Cl=0.1, Cd= | 0.0041833
|  |  |  | @ Cl=0.4, Cd= | 0.0046656
|  |  |  | @ Cl=0.6, Cd= | 0.0076255
alpha (deg) | Cl | Cd | Cm | Cl/Cd
-20 | -1.4132 | 0.06147 | -0.0431 | -22.9901
-19.5 | -1.4203 | 0.05457 | -0.045 | -26.0271
-19 | -1.4355 | 0.04735 | -0.0461 | -30.3168
-18.5 | -1.4372 | 0.04199 | -0.0462 | -34.2272
-18 | -1.4341 | 0.03745 | -0.0457 | -38.2937
-17.5 | -1.4222 | 0.03396 | -0.0449 | -41.8787
-17 | -1.4072 | 0.0309 | -0.0437 | -45.5405
-16.5 | -1.3878 | 0.02837 | -0.0423 | -48.9179
-16 | -1.3625 | 0.02636 | -0.041 | -51.6882
-15.5 | -1.339 | 0.02431 | -0.0393 | -55.0802
-14.5 | -1.2782 | 0.02086 | -0.0372 | -61.2752
-14 | -1.2533 | 0.01949 | -0.0343 | -64.3048
-13.5 | -1.223 | 0.01834 | -0.032 | -66.6848
-13 | -1.1952 | 0.01706 | -0.0292 | -70.0586
-12.5 | -1.1651 | 0.01595 | -0.0265 | -73.047
-12 | -1.139 | 0.01473 | -0.023 | -77.3252
-11.5 | -1.1092 | 0.01378 | -0.0196 | -80.4935
-11 | -1.0769 | 0.01305 | -0.0163 | -82.5211
-10.5 | -1.0446 | 0.01246 | -0.0126 | -83.8363
-10 | -1.0054 | 0.01196 | -0.0101 | -84.0635
-9.5 | -0.9597 | 0.01151 | -0.0087 | -83.3797
-9 | -0.9126 | 0.01106 | -0.0076 | -82.5136
-8.5 | -0.8668 | 0.01045 | -0.0062 | -82.9474
-8 | -0.8169 | 0.01002 | -0.0055 | -81.5269
-7.5 | -0.7652 | 0.00964 | -0.0052 | -79.3776
-7 | -0.7124 | 0.00932 | -0.005 | -76.4378
-6.5 | -0.66 | 0.00892 | -0.0047 | -73.991
-6 | -0.6062 | 0.00861 | -0.0047 | -70.4065
-5.5 | -0.5513 | 0.00834 | -0.0048 | -66.1031
-5 | -0.4965 | 0.00804 | -0.0049 | -61.7537
-4.5 | -0.441 | 0.00775 | -0.0052 | -56.9032
-3 | -0.2811 | 0.00613 | -0.0052 | -45.8564
-2.5 | -0.2303 | 0.00521 | -0.005 | -44.2035
-2 | -0.1766 | 0.00451 | -0.0051 | -39.1574
-1.5 | -0.1186 | 0.00432 | -0.0059 | -27.4537
-1 | -0.0595 | 0.00422 | -0.0067 | -14.0995
-0.5 | 0.0002 | 0.00417 | -0.0077 | 0.047962
0 | 0.0598 | 0.00419 | -0.0087 | 14.2721
0.5 | 0.1198 | 0.00418 | -0.0097 | 28.6603
1.5 | 0.2393 | 0.00424 | -0.0117 | 56.4387
2 | 0.2989 | 0.00428 | -0.0126 | 69.8364
2.5 | 0.3576 | 0.00441 | -0.0135 | 81.0884
3 | 0.414 | 0.00475 | -0.014 | 87.1579
3.5 | 0.4658 | 0.00553 | -0.0139 | 84.2315
4 | 0.5159 | 0.00635 | -0.0135 | 81.2441
5 | 0.6148 | 0.00785 | -0.0123 | 78.3185
5.5 | 0.6644 | 0.00848 | -0.0117 | 78.3491
6 | 0.716 | 0.0089 | -0.0114 | 80.4494
6.5 | 0.7678 | 0.00927 | -0.011 | 82.8263
7 | 0.8186 | 0.00966 | -0.0105 | 84.7412
7.5 | 0.8686 | 0.01004 | -0.0099 | 86.5139
8.5 | 0.9628 | 0.01093 | -0.0077 | 88.0878
9 | 1.0067 | 0.01139 | -0.0061 | 88.3845
9.5 | 1.039 | 0.01193 | -0.0022 | 87.0914
10 | 1.0686 | 0.01265 | 0.0017 | 84.4743
10.5 | 1.1026 | 0.01332 | 0.0046 | 82.7778
11 | 1.1356 | 0.01411 | 0.0075 | 80.4819
11.5 | 1.167 | 0.01504 | 0.0103 | 77.5931
12 | 1.1953 | 0.01617 | 0.0133 | 73.9208
13 | 1.2594 | 0.01863 | 0.017 | 67.6006
13.5 | 1.2912 | 0.01995 | 0.0187 | 64.7218
14 | 1.3179 | 0.02163 | 0.0207 | 60.9293
14.5 | 1.3459 | 0.0233 | 0.0224 | 57.7639
15 | 1.3704 | 0.02526 | 0.0242 | 54.2518
15.5 | 1.3904 | 0.02763 | 0.026 | 50.3221
16 | 1.4071 | 0.03038 | 0.0277 | 46.3167
16.5 | 1.4285 | 0.03292 | 0.0288 | 43.3931
17 | 1.4459 | 0.03588 | 0.0299 | 40.2982
17.5 | 1.4667 | 0.03871 | 0.0304 | 37.8894
18 | 1.483 | 0.04203 | 0.0309 | 35.2843
18.5 | 1.4976 | 0.04567 | 0.0311 | 32.7918
19 | 1.5078 | 0.04992 | 0.031 | 30.2043
19.5 | 1.5151 | 0.05465 | 0.0305 | 27.7237
20 | 1.5174 | 0.06018 | 0.0296 | 25.2144

## 69. Re 4M Mach 0.25 (1)
BIGFOIL.COM POLAR EXPORT
NACA65-116 a=0.0
NACA65-116 a=0.0 |  |  |  | Cl Max: | 1.17 | at alpha= | 11.5 | deg
JavaFoil+Calcfoil stall+Eppler ext transition |  |  |  | L/D Max: | 101.801 | at alpha= | 4 | deg
Re: | 4000000 |  |  | Cd Min: | 0.00489 | at alpha= | -0.5 | deg
Mach: | 0.25 |  |  | Cl=0 at alpha= | -0.5 | deg
|  |  |  | @ Cl=0.1, Cd= | 0.0049016
|  |  |  | @ Cl=0.4, Cd= | 0.0051708
|  |  |  | @ Cl=0.6, Cd= | 0.006032
alpha (deg) | Cl | Cd | Cm | Cl/Cd
-17 | -0.606 | 0.14122 | 0.01 | -4.292
-16.5 | -0.654 | 0.13043 | 0.01 | -5.013
-16 | -0.698 | 0.12235 | 0.01 | -5.707
-15.5 | -0.738 | 0.11664 | 0.01 | -6.324
-15 | -0.773 | 0.10905 | 0.009 | -7.09
-14.5 | -0.804 | 0.10175 | 0.009 | -7.905
-14 | -0.832 | 0.09472 | 0.009 | -8.778
-13.5 | -0.856 | 0.08633 | 0.01 | -9.912
-13 | -1.007 | 0.02509 | 0.015 | -40.122
-12.5 | -1.026 | 0.02202 | 0.014 | -46.604
-12 | -1.044 | 0.01842 | 0.013 | -56.648
-11.5 | -1.044 | 0.01707 | 0.013 | -61.149
-11 | -1.038 | 0.01584 | 0.012 | -65.51
-10.5 | -1.024 | 0.01488 | 0.011 | -68.803
-10 | -1.004 | 0.01404 | 0.01 | -71.516
-9.5 | -0.978 | 0.01331 | 0.009 | -73.478
-9 | -0.946 | 0.01265 | 0.008 | -74.832
-8.5 | -0.91 | 0.012 | 0.008 | -75.827
-8 | -0.869 | 0.01147 | 0.007 | -75.753
-7.5 | -0.824 | 0.01101 | 0.006 | -74.889
-7 | -0.776 | 0.01053 | 0.005 | -73.67
-6.5 | -0.724 | 0.01008 | 0.004 | -71.781
-6 | -0.67 | 0.0097 | 0.003 | -69.073
-5.5 | -0.614 | 0.00932 | 0.002 | -65.895
-5 | -0.557 | 0.0083 | 0.001 | -67.074
-4.5 | -0.499 | 0.00886 | 0 | -56.253
-4 | -0.438 | 0.00849 | -0.001 | -51.565
-3.5 | -0.377 | 0.00821 | -0.002 | -45.876
-3 | -0.315 | 0.00506 | -0.002 | -62.207
-2.5 | -0.252 | 0.00497 | -0.003 | -50.791
-2 | -0.189 | 0.00495 | -0.004 | -38.258
-1.5 | -0.127 | 0.0049 | -0.005 | -25.829
-1 | -0.063 | 0.0049 | -0.006 | -12.92
-0.5 | 0 | 0.00489 | -0.007 | -0.01
0 | 0.063 | 0.00489 | -0.008 | 12.928
0.5 | 0.127 | 0.00491 | -0.009 | 25.758
1 | 0.19 | 0.00497 | -0.01 | 38.246
1.5 | 0.253 | 0.005 | -0.011 | 50.616
2 | 0.316 | 0.00503 | -0.012 | 62.942
2.5 | 0.379 | 0.00512 | -0.013 | 73.946
3 | 0.441 | 0.00527 | -0.014 | 83.759
3.5 | 0.503 | 0.00535 | -0.015 | 94.023
4 | 0.565 | 0.00555 | -0.016 | 101.801
4.5 | 0.626 | 0.00639 | -0.017 | 97.857
5 | 0.679 | 0.00953 | -0.018 | 71.236
5.5 | 0.736 | 0.01 | -0.018 | 73.574
6 | 0.792 | 0.01042 | -0.019 | 75.946
6.5 | 0.845 | 0.01089 | -0.02 | 77.581
7 | 0.895 | 0.01138 | -0.021 | 78.664
7.5 | 0.943 | 0.0119 | -0.022 | 79.251
8 | 0.988 | 0.01247 | -0.023 | 79.226
8.5 | 1.029 | 0.01308 | -0.024 | 78.643
9 | 1.065 | 0.01381 | -0.024 | 77.152
9.5 | 1.098 | 0.01459 | -0.025 | 75.216
10 | 1.125 | 0.01549 | -0.026 | 72.604
10.5 | 1.146 | 0.01648 | -0.027 | 69.553
11 | 1.162 | 0.0176 | -0.028 | 65.995
11.5 | 1.17 | 0.01892 | -0.028 | 61.843
12 | 1.166 | 0.02039 | -0.029 | 57.186
12.5 | 1.153 | 0.02202 | -0.03 | 52.385
13 | 1.132 | 0.02393 | -0.031 | 47.297
13.5 | 1.099 | 0.02694 | -0.031 | 40.792
14 | 1.052 | 0.03213 | -0.031 | 32.747
14.5 | 0.922 | 0.073 | -0.026 | 12.627
15 | 0.841 | 0.10388 | -0.021 | 8.097
15.5 | 0.793 | 0.1115 | -0.02 | 7.113
16 | 0.739 | 0.12088 | -0.02 | 6.117
16.5 | 0.682 | 0.12916 | -0.019 | 5.282

## 70. Re 4M Mach 0.25 (2)
BIGFOIL.COM POLAR EXPORT
NACA65-116 a=0.0
NACA65-116 a=0.0 |  |  |  | Cl Max: | 1.412 | at alpha= | 18 | deg
XFOIL ncrit=9 |  |  |  | L/D Max: | 89.0229 | at alpha= | 3 | deg
Re: | 4000000 |  |  | Cd Min: | 0.13039 | at alpha= | -20 | deg
Mach: | 0.25 |  |  | Cl=0 at alpha= | -0.50162 | deg
|  |  |  | @ Cl=0.1, Cd= | 0.0042339
|  |  |  | @ Cl=0.4, Cd= | 0.0046401
|  |  |  | @ Cl=0.6, Cd= | 0.0076994
alpha (deg) | Cl | Cd | Cm | Cl/Cd
-20 | -1.0742 | 0.13039 | -0.0112 | -8.2384
-19.5 | -1.1393 | 0.1092 | -0.0251 | -10.4332
-19 | -1.1893 | 0.0918 | -0.0363 | -12.9553
-18.5 | -1.2361 | 0.07649 | -0.0453 | -16.1603
-18 | -1.2718 | 0.06438 | -0.0512 | -19.7546
-17.5 | -1.2924 | 0.05532 | -0.0542 | -23.3623
-17 | -1.3083 | 0.04761 | -0.0556 | -27.4795
-16.5 | -1.3101 | 0.04187 | -0.0557 | -31.2897
-16 | -1.2935 | 0.03811 | -0.0551 | -33.9412
-15.5 | -1.2847 | 0.03397 | -0.0538 | -37.8187
-14.5 | -1.2461 | 0.0274 | -0.0515 | -45.4781
-14 | -1.2275 | 0.02489 | -0.0488 | -49.317
-13.5 | -1.2047 | 0.02279 | -0.0458 | -52.8609
-13 | -1.1838 | 0.02063 | -0.0424 | -57.3825
-12.5 | -1.1533 | 0.01911 | -0.0395 | -60.3506
-12 | -1.1209 | 0.01777 | -0.0367 | -63.0782
-11.5 | -1.0935 | 0.01625 | -0.033 | -67.2923
-11 | -1.0693 | 0.01471 | -0.0287 | -72.692
-10.5 | -1.0362 | 0.01371 | -0.0251 | -75.5799
-10 | -1.0015 | 0.01289 | -0.0214 | -77.6959
-9.5 | -0.967 | 0.01222 | -0.0173 | -79.1326
-9 | -0.9293 | 0.01165 | -0.0136 | -79.7682
-8.5 | -0.8818 | 0.01115 | -0.0117 | -79.0852
-8 | -0.8359 | 0.01047 | -0.0096 | -79.8376
-7.5 | -0.7846 | 0.01001 | -0.0084 | -78.3816
-7 | -0.7313 | 0.0096 | -0.0076 | -76.1771
-6.5 | -0.6769 | 0.00925 | -0.0071 | -73.1784
-6 | -0.6227 | 0.00883 | -0.0065 | -70.521
-5.5 | -0.5665 | 0.00852 | -0.0063 | -66.4906
-5 | -0.51 | 0.0082 | -0.0062 | -62.1951
-4.5 | -0.4528 | 0.00792 | -0.0063 | -57.1717
-4 | -0.3957 | 0.00761 | -0.0064 | -51.9974
-3.5 | -0.3405 | 0.00711 | -0.0062 | -47.8903
-2.5 | -0.2366 | 0.00535 | -0.0054 | -44.2243
-2 | -0.1824 | 0.00456 | -0.0054 | -40
-1.5 | -0.1225 | 0.00436 | -0.0061 | -28.0963
-1 | -0.0614 | 0.00424 | -0.007 | -14.4811
-0.5 | 0.0002 | 0.00421 | -0.0079 | 0.047506
0 | 0.0622 | 0.00424 | -0.009 | 14.6698
0.5 | 0.124 | 0.00423 | -0.01 | 29.3144
1 | 0.1858 | 0.00426 | -0.011 | 43.615
1.5 | 0.2476 | 0.0043 | -0.012 | 57.5814
2 | 0.3092 | 0.00432 | -0.013 | 71.5741
2.5 | 0.3701 | 0.00446 | -0.0139 | 82.9821
3 | 0.4282 | 0.00481 | -0.0143 | 89.0229
3.5 | 0.4805 | 0.00567 | -0.0139 | 84.7443
4 | 0.531 | 0.00656 | -0.0132 | 80.9451
4.5 | 0.5806 | 0.00741 | -0.0123 | 78.3536
5 | 0.6302 | 0.00815 | -0.0113 | 77.3252
5.5 | 0.6808 | 0.00876 | -0.0103 | 77.7169
6 | 0.7336 | 0.00918 | -0.0096 | 79.9129
6.5 | 0.7856 | 0.00961 | -0.0088 | 81.7482
7 | 0.8372 | 0.00999 | -0.0078 | 83.8038
7.5 | 0.8853 | 0.01048 | -0.0062 | 84.4752
8 | 0.9315 | 0.01097 | -0.0042 | 84.9134
8.5 | 0.9681 | 0.01145 | -0.0005 | 84.5502
9 | 1.0003 | 0.01214 | 0.0038 | 82.397
9.5 | 1.0317 | 0.01304 | 0.0077 | 79.1181
10 | 1.0669 | 0.01391 | 0.0109 | 76.7002
10.5 | 1.1011 | 0.01489 | 0.014 | 73.949
11 | 1.1336 | 0.01603 | 0.0171 | 70.7174
11.5 | 1.1604 | 0.01754 | 0.0206 | 66.1574
12 | 1.1876 | 0.01909 | 0.0239 | 62.2106
12.5 | 1.2163 | 0.02049 | 0.027 | 59.3607
13 | 1.2564 | 0.02234 | 0.027 | 56.2399
13.5 | 1.2862 | 0.02421 | 0.0292 | 53.1268
14 | 1.3088 | 0.02662 | 0.0315 | 49.166
14.5 | 1.3298 | 0.0293 | 0.0337 | 45.3857
15 | 1.3396 | 0.03301 | 0.0359 | 40.5816
15.5 | 1.369 | 0.03538 | 0.037 | 38.6942
16 | 1.3799 | 0.03942 | 0.0384 | 35.0051
16.5 | 1.3925 | 0.04354 | 0.0392 | 31.9821
17 | 1.4005 | 0.04833 | 0.0396 | 28.9779
17.5 | 1.4113 | 0.0531 | 0.0395 | 26.5782
18 | 1.412 | 0.0592 | 0.0388 | 23.8514
18.5 | 1.4102 | 0.06593 | 0.0372 | 21.3894
19 | 1.3876 | 0.07569 | 0.0338 | 18.3327
19.5 | 1.3603 | 0.08686 | 0.0288 | 15.6608
20 | 1.3349 | 0.09856 | 0.0227 | 13.544

## 71. Re 4M Mach 0.50 (1)
BIGFOIL.COM POLAR EXPORT
NACA65-116 a=0.0
NACA65-116 a=0.0 |  |  |  | Cl Max: | 1.131 | at alpha= | 20 | deg
JavaFoil+Calcfoil stall+Eppler ext transition |  |  |  | L/D Max: | 104.937 | at alpha= | 4 | deg
Re: | 4000000 |  |  | Cd Min: | 0.00508 | at alpha= | -0.5 | deg
Mach: | 0.5 |  |  | Cl=0 at alpha= | -0.5 | deg
|  |  |  | @ Cl=0.1, Cd= | 0.0051104
|  |  |  | @ Cl=0.4, Cd= | 0.00538
|  |  |  | @ Cl=0.6, Cd= | 0.0058976
alpha (deg) | Cl | Cd | Cm | Cl/Cd
-20 | -1.085 | 0.16356 | 0.018 | -6.636
-19.5 | -1.056 | 0.15951 | 0.017 | -6.619
-19 | -1.026 | 0.15391 | 0.016 | -6.664
-18.5 | -0.998 | 0.15093 | 0.016 | -6.615
-18 | -0.971 | 0.14419 | 0.015 | -6.735
-17.5 | -0.946 | 0.14004 | 0.015 | -6.756
-17 | -0.916 | 0.1343 | 0.014 | -6.823
-16.5 | -0.888 | 0.12994 | 0.013 | -6.836
-16 | -0.861 | 0.12482 | 0.012 | -6.897
-15.5 | -0.835 | 0.12549 | 0.012 | -6.653
-15 | -0.807 | 0.11683 | 0.011 | -6.907
-14.5 | -0.778 | 0.11099 | 0.01 | -7.006
-14 | -0.75 | 0.10902 | 0.01 | -6.883
-13.5 | -0.723 | 0.10529 | 0.009 | -6.868
-13 | -0.696 | 0.101 | 0.009 | -6.891
-12.5 | -0.668 | 0.0937 | 0.008 | -7.125
-12 | -0.64 | 0.08359 | 0.008 | -7.657
-11.5 | -0.613 | 0.07667 | 0.007 | -8
-11 | -0.586 | 0.07016 | 0.007 | -8.359
-10.5 | -0.557 | 0.0803 | 0.006 | -6.937
-10 | -0.529 | 0.06955 | 0.005 | -7.613
-9.5 | -0.502 | 0.06199 | 0.005 | -8.103
-9 | -0.566 | 0.01753 | 0.009 | -32.286
-8.5 | -0.446 | 0.05905 | 0.004 | -7.558
-8 | -0.798 | 0.0148 | 0.007 | -53.925
-7.5 | -0.825 | 0.01368 | 0.006 | -60.285
-7 | -0.663 | 0.04529 | 0.002 | -14.64
-6.5 | -0.769 | 0.01198 | 0.004 | -64.169
-6 | -0.721 | 0.01132 | 0.003 | -63.662
-5.5 | -0.667 | 0.01073 | 0.002 | -62.143
-5 | -0.609 | 0.01017 | 0.001 | -59.822
-4.5 | -0.547 | 0.00971 | 0 | -56.287
-4 | -0.483 | 0.00926 | -0.001 | -52.09
-3.5 | -0.417 | 0.00888 | -0.002 | -46.906
-3 | -0.349 | 0.00854 | -0.003 | -40.87
-2.5 | -0.282 | 0.00522 | -0.004 | -53.978
-2 | -0.212 | 0.00517 | -0.005 | -40.907
-1.5 | -0.142 | 0.00512 | -0.006 | -27.633
-1 | -0.071 | 0.00511 | -0.007 | -13.868
-0.5 | 0 | 0.00508 | -0.008 | -0.011
0 | 0.071 | 0.00509 | -0.009 | 13.909
0.5 | 0.142 | 0.00514 | -0.01 | 27.524
1 | 0.212 | 0.00518 | -0.011 | 41.019
1.5 | 0.283 | 0.0052 | -0.012 | 54.415
2 | 0.354 | 0.0053 | -0.013 | 66.796
2.5 | 0.423 | 0.00542 | -0.014 | 78.114
3 | 0.493 | 0.00558 | -0.016 | 88.311
3.5 | 0.561 | 0.00576 | -0.017 | 97.444
4 | 0.629 | 0.006 | -0.018 | 104.937
4.5 | 0.684 | 0.01044 | -0.018 | 65.498
5 | 0.746 | 0.01109 | -0.019 | 67.229
5.5 | 0.805 | 0.01173 | -0.02 | 68.628
6 | 0.861 | 0.01241 | -0.021 | 69.371
6.5 | 0.909 | 0.01317 | -0.022 | 69.021
7 | 0.948 | 0.01402 | -0.023 | 67.606
7.5 | 0.972 | 0.01504 | -0.024 | 64.638
8 | 0.97 | 0.01645 | -0.025 | 58.979
8.5 | 0.906 | 0.01835 | -0.026 | 49.358
9 | 0.529 | 0.05996 | -0.014 | 8.828
9.5 | 0.663 | 0.02013 | -0.028 | 32.919
10 | 0.589 | 0.06273 | -0.017 | 9.39
10.5 | 0.611 | 0.07163 | -0.015 | 8.533
11 | 0.638 | 0.08269 | -0.015 | 7.717
11.5 | 0.668 | 0.07478 | -0.017 | 8.93
12 | 0.695 | 0.08064 | -0.017 | 8.615
12.5 | 0.72 | 0.09115 | -0.017 | 7.904
13 | 0.748 | 0.09992 | -0.018 | 7.487
13.5 | 0.776 | 0.10251 | -0.019 | 7.567
14 | 0.803 | 0.1091 | -0.019 | 7.357
14.5 | 0.83 | 0.113 | -0.02 | 7.343
15 | 0.859 | 0.11891 | -0.022 | 7.226
15.5 | 0.885 | 0.12457 | -0.022 | 7.107
16 | 0.913 | 0.12902 | -0.023 | 7.072
16.5 | 0.941 | 0.132 | -0.024 | 7.127
17 | 0.973 | 0.13458 | -0.026 | 7.228
17.5 | 0.995 | 0.14104 | -0.025 | 7.055
18 | 1.022 | 0.14628 | -0.026 | 6.987
18.5 | 1.051 | 0.14984 | -0.027 | 7.017
19 | 1.084 | 0.1534 | -0.03 | 7.068
19.5 | 1.104 | 0.15883 | -0.028 | 6.951
20 | 1.131 | 0.1672 | -0.029 | 6.764

## 72. Re 4M Mach 0.50 (2)
BIGFOIL.COM POLAR EXPORT
NACA65-116 a=0.0
NACA65-116 a=0.0 |  |  |  | Cl Max: | 1.0157 | at alpha= | 10.5 | deg
XFOIL ncrit=9 |  |  |  | L/D Max: | 95.9375 | at alpha= | 3 | deg
Re: | 4000000 |  |  | Cd Min: | 0.14325 | at alpha= | 15.5 | deg
Mach: | 0.5 |  |  | Cl=0 at alpha= | -0.50978 | deg
|  |  |  | @ Cl=0.1, Cd= | 0.0044279
|  |  |  | @ Cl=0.4, Cd= | 0.0046291
|  |  |  | @ Cl=0.6, Cd= | 0.0077701
alpha (deg) | Cl | Cd | Cm | Cl/Cd
-14.5 | -0.601 | 0.14266 | -0.0111 | -4.2128
-14 | -0.611 | 0.12892 | -0.0192 | -4.7394
-13.5 | -0.6423 | 0.11179 | -0.0298 | -5.7456
-13 | -0.6754 | 0.09511 | -0.0405 | -7.1013
-12.5 | -0.7115 | 0.0774 | -0.0527 | -9.1925
-12 | -0.7393 | 0.06435 | -0.0616 | -11.4887
-11.5 | -0.7712 | 0.05319 | -0.0674 | -14.499
-11 | -0.7983 | 0.04425 | -0.0698 | -18.0407
-10.5 | -0.8263 | 0.03642 | -0.0693 | -22.6881
-10 | -0.8488 | 0.02968 | -0.0663 | -28.5984
-9.5 | -0.8572 | 0.02418 | -0.0614 | -35.4508
-9 | -0.8507 | 0.02 | -0.0555 | -42.535
-8.5 | -0.833 | 0.01707 | -0.0494 | -48.7991
-8 | -0.8082 | 0.01487 | -0.0434 | -54.351
-7.5 | -0.7815 | 0.01302 | -0.0373 | -60.023
-7 | -0.7455 | 0.01176 | -0.0318 | -63.3929
-6.5 | -0.7079 | 0.01081 | -0.0261 | -65.4857
-6 | -0.6681 | 0.01018 | -0.0204 | -65.6287
-5.5 | -0.6167 | 0.00953 | -0.0168 | -64.7114
-5 | -0.5584 | 0.00906 | -0.0146 | -61.6336
-4.5 | -0.4973 | 0.00863 | -0.013 | -57.6246
-4 | -0.4345 | 0.00828 | -0.0119 | -52.4758
-3.5 | -0.3713 | 0.00789 | -0.0111 | -47.0596
-3 | -0.3138 | 0.00718 | -0.0097 | -43.7047
-2.5 | -0.2619 | 0.00603 | -0.0078 | -43.4328
-2 | -0.2076 | 0.00479 | -0.0065 | -43.3403
-1.5 | -0.14 | 0.00452 | -0.007 | -30.9735
-1 | -0.0702 | 0.00443 | -0.0079 | -15.8465
-0.5 | 0.0014 | 0.00443 | -0.0091 | 0.31603
0 | 0.0721 | 0.00442 | -0.0103 | 16.3122
0.5 | 0.143 | 0.00444 | -0.0114 | 32.2072
1.5 | 0.285 | 0.00449 | -0.0137 | 63.4744
2 | 0.3557 | 0.00456 | -0.0147 | 78.0044
2.5 | 0.4262 | 0.00467 | -0.0155 | 91.2634
3 | 0.4912 | 0.00512 | -0.0154 | 95.9375
3.5 | 0.543 | 0.00631 | -0.0134 | 86.0539
4.5 | 0.6324 | 0.0086 | -0.0064 | 73.5349
5 | 0.6767 | 0.00943 | -0.0024 | 71.7603
5.5 | 0.7184 | 0.00999 | 0.0025 | 71.9119
6 | 0.7563 | 0.01074 | 0.0077 | 70.419
6.5 | 0.7976 | 0.01164 | 0.0121 | 68.5223
7 | 0.8374 | 0.01274 | 0.0165 | 65.73
7.5 | 0.8765 | 0.01404 | 0.0208 | 62.4288
8 | 0.9142 | 0.01555 | 0.025 | 58.791
8.5 | 0.9477 | 0.01737 | 0.0296 | 54.5596
9 | 0.9731 | 0.01972 | 0.0345 | 49.3458
9.5 | 0.9967 | 0.02235 | 0.0393 | 44.5951
10 | 1.0105 | 0.02569 | 0.0442 | 39.3344
10.5 | 1.0157 | 0.02985 | 0.0489 | 34.0268
11 | 1.0142 | 0.03488 | 0.0528 | 29.0768
11.5 | 1.0054 | 0.04106 | 0.0554 | 24.4861
12 | 0.9874 | 0.04865 | 0.056 | 20.296
12.5 | 0.9481 | 0.05907 | 0.0539 | 16.0504
13 | 0.9181 | 0.07068 | 0.0481 | 12.9895
15 | 0.8046 | 0.12886 | 0.0106 | 6.244
15.5 | 0.7861 | 0.14325 | 0.0016 | 5.4876

## 73. Re 5M Mach 0.00 (1)
BIGFOIL.COM POLAR EXPORT
NACA65-116 a=0.0
NACA65-116 a=0.0 |  |  |  | Cl Max: | 1.245 | at alpha= | 13.5 | deg
JavaFoil+Calcfoil stall+Eppler ext transition |  |  |  | L/D Max: | 95.029 | at alpha= | 4.5 | deg
Re: | 5000000 |  |  | Cd Min: | 0.00472 | at alpha= | -0.5 | deg
Mach: | 0 |  |  | Cl=0 at alpha= | -0.5 | deg
|  |  |  | @ Cl=0.1, Cd= | 0.0047537
|  |  |  | @ Cl=0.4, Cd= | 0.0050185
|  |  |  | @ Cl=0.6, Cd= | 0.0063292
alpha (deg) | Cl | Cd | Cm | Cl/Cd
-19 | -0.886 | 0.14257 | 0.014 | -6.215
-18.5 | -0.909 | 0.13451 | 0.014 | -6.755
-18 | -0.929 | 0.12253 | 0.014 | -7.584
-17.5 | -0.94 | 0.12054 | 0.013 | -7.796
-17 | -0.983 | 0.09032 | 0.016 | -10.88
-16.5 | -1.072 | 0.04423 | 0.018 | -24.229
-16 | -1.057 | 0.05282 | 0.017 | -20.008
-15.5 | -1.104 | 0.0346 | 0.017 | -31.916
-15 | -1.127 | 0.0275 | 0.017 | -40.997
-14.5 | -1.14 | 0.02364 | 0.017 | -48.197
-14 | -1.144 | 0.02124 | 0.016 | -53.857
-13.5 | -1.144 | 0.0193 | 0.015 | -59.29
-13 | -1.14 | 0.01752 | 0.015 | -65.042
-12.5 | -1.13 | 0.01633 | 0.014 | -69.154
-12 | -1.115 | 0.01538 | 0.013 | -72.465
-11.5 | -1.096 | 0.01446 | 0.012 | -75.82
-11 | -1.073 | 0.01369 | 0.011 | -78.36
-10.5 | -1.046 | 0.01304 | 0.011 | -80.244
-10 | -1.015 | 0.01243 | 0.01 | -81.676
-9.5 | -0.981 | 0.01188 | 0.009 | -82.516
-9 | -0.942 | 0.01137 | 0.008 | -82.861
-8.5 | -0.901 | 0.01089 | 0.007 | -82.761
-8 | -0.857 | 0.01047 | 0.007 | -81.824
-7.5 | -0.81 | 0.01004 | 0.006 | -80.715
-7 | -0.76 | 0.00968 | 0.005 | -78.599
-6.5 | -0.708 | 0.00863 | 0.004 | -82.032
-6 | -0.656 | 0.00928 | 0.003 | -70.68
-5.5 | -0.599 | 0.00881 | 0.002 | -68.05
-5 | -0.542 | 0.00857 | 0.001 | -63.267
-4.5 | -0.484 | 0.00824 | 0 | -58.678
-4 | -0.425 | 0.00792 | -0.001 | -53.573
-3.5 | -0.365 | 0.00767 | -0.001 | -47.551
-3 | -0.305 | 0.0049 | -0.002 | -62.26
-2.5 | -0.244 | 0.00483 | -0.003 | -50.597
-2 | -0.183 | 0.00476 | -0.004 | -38.546
-1.5 | -0.123 | 0.00476 | -0.005 | -25.789
-1 | -0.061 | 0.00473 | -0.006 | -12.974
-0.5 | 0 | 0.00472 | -0.007 | -0.01
0 | 0.061 | 0.00476 | -0.008 | 12.864
0.5 | 0.123 | 0.00475 | -0.009 | 25.784
1 | 0.184 | 0.00479 | -0.01 | 38.406
1.5 | 0.245 | 0.0048 | -0.011 | 51.09
2 | 0.306 | 0.0049 | -0.012 | 62.569
2.5 | 0.367 | 0.00498 | -0.013 | 73.664
3 | 0.427 | 0.00505 | -0.013 | 84.671
3.5 | 0.487 | 0.00521 | -0.014 | 93.584
4 | 0.547 | 0.00588 | -0.015 | 93.129
4.5 | 0.606 | 0.00638 | -0.016 | 95.029
5 | 0.661 | 0.00886 | -0.017 | 74.633
5.5 | 0.717 | 0.00927 | -0.018 | 77.351
6 | 0.772 | 0.00964 | -0.019 | 80.132
6.5 | 0.825 | 0.01002 | -0.02 | 82.372
7 | 0.876 | 0.01041 | -0.02 | 84.157
7.5 | 0.925 | 0.01084 | -0.021 | 85.322
8 | 0.972 | 0.01127 | -0.022 | 86.19
8.5 | 1.016 | 0.01183 | -0.023 | 85.876
9 | 1.057 | 0.01235 | -0.024 | 85.55
9.5 | 1.095 | 0.0129 | -0.025 | 84.893
10 | 1.129 | 0.01362 | -0.025 | 82.908
10.5 | 1.161 | 0.01435 | -0.026 | 80.884
11 | 1.188 | 0.01516 | -0.027 | 78.391
11.5 | 1.211 | 0.01611 | -0.028 | 75.221
12 | 1.227 | 0.01709 | -0.029 | 71.797
12.5 | 1.238 | 0.01811 | -0.029 | 68.367
13 | 1.244 | 0.01936 | -0.03 | 64.225
13.5 | 1.245 | 0.02059 | -0.031 | 60.467
14 | 1.242 | 0.02209 | -0.031 | 56.197
14.5 | 1.233 | 0.02388 | -0.032 | 51.659
15 | 1.22 | 0.0263 | -0.033 | 46.366
15.5 | 1.203 | 0.02852 | -0.033 | 42.188
16 | 1.181 | 0.03185 | -0.034 | 37.086
16.5 | 1.157 | 0.03529 | -0.034 | 32.781
17 | 1.128 | 0.03986 | -0.034 | 28.306
17.5 | 1.092 | 0.04781 | -0.034 | 22.842
18 | 1.059 | 0.05474 | -0.035 | 19.338
18.5 | 0.992 | 0.08277 | -0.032 | 11.985

## 74. Re 5M Mach 0.00 (2)
BIGFOIL.COM POLAR EXPORT
NACA65-116 a=0.0
NACA65-116 a=0.0 |  |  |  | Cl Max: | 1.561 | at alpha= | 20 | deg
XFOIL ncrit=9 |  |  |  | L/D Max: | 93.6657 | at alpha= | 9 | deg
Re: | 5000000 |  |  | Cd Min: | 0.05273 | at alpha= | 20 | deg
Mach: | 0 |  |  | Cl=0 at alpha= | -0.5 | deg
|  |  |  | @ Cl=0.1, Cd= | 0.0039904
|  |  |  | @ Cl=0.4, Cd= | 0.0048448
|  |  |  | @ Cl=0.6, Cd= | 0.0074537
alpha (deg) | Cl | Cd | Cm | Cl/Cd
-20 | -1.5209 | 0.04677 | -0.0437 | -32.5187
-19.5 | -1.5121 | 0.04258 | -0.0439 | -35.512
-19 | -1.5001 | 0.03894 | -0.0438 | -38.5234
-18.5 | -1.4812 | 0.03604 | -0.0434 | -41.0988
-18 | -1.4665 | 0.03293 | -0.0426 | -44.5339
-17.5 | -1.4494 | 0.03019 | -0.0415 | -48.0093
-17 | -1.4401 | 0.02702 | -0.0396 | -53.2976
-16.5 | -1.4225 | 0.02461 | -0.0377 | -57.8017
-16 | -1.3984 | 0.02274 | -0.036 | -61.4952
-15 | -1.3379 | 0.01967 | -0.0337 | -68.0173
-14.5 | -1.3124 | 0.0184 | -0.031 | -71.3261
-13.5 | -1.2527 | 0.01624 | -0.0262 | -77.1367
-13 | -1.2226 | 0.01523 | -0.0235 | -80.2758
-12.5 | -1.1889 | 0.01445 | -0.0211 | -82.2768
-12 | -1.1552 | 0.01373 | -0.0184 | -84.1369
-11.5 | -1.1268 | 0.01289 | -0.0147 | -87.4166
-11 | -1.0988 | 0.01222 | -0.0103 | -89.9182
-10.5 | -1.0599 | 0.01165 | -0.008 | -90.9785
-10 | -1.0151 | 0.01117 | -0.0066 | -90.8774
-9 | -0.919 | 0.01035 | -0.005 | -88.7923
-8.5 | -0.8688 | 0.00998 | -0.0045 | -87.0541
-8 | -0.8194 | 0.0095 | -0.0038 | -86.2526
-7.5 | -0.7675 | 0.00914 | -0.0036 | -83.9716
-7 | -0.7143 | 0.00883 | -0.0036 | -80.8947
-6.5 | -0.6605 | 0.00855 | -0.0037 | -77.2515
-6 | -0.6069 | 0.00822 | -0.0037 | -73.8321
-5.5 | -0.5519 | 0.00797 | -0.004 | -69.2472
-5 | -0.4968 | 0.00769 | -0.0043 | -64.6034
-4.5 | -0.4412 | 0.00745 | -0.0046 | -59.2215
-4 | -0.3856 | 0.00716 | -0.005 | -53.8547
-3.5 | -0.3312 | 0.00676 | -0.0052 | -48.9941
-3 | -0.2782 | 0.00615 | -0.0052 | -45.2358
-2.5 | -0.2259 | 0.0054 | -0.0053 | -41.8333
-2 | -0.1736 | 0.00461 | -0.0053 | -37.6573
-1.5 | -0.1175 | 0.00417 | -0.0059 | -28.1775
-1 | -0.059 | 0.00402 | -0.0067 | -14.6766
-0.5 | 0 | 0.00399 | -0.0077 | 0
0 | 0.0597 | 0.00397 | -0.0087 | 15.0378
0.5 | 0.1191 | 0.004 | -0.0097 | 29.775
1 | 0.1787 | 0.00401 | -0.0107 | 44.5636
1.5 | 0.2382 | 0.00406 | -0.0117 | 58.67
2 | 0.2973 | 0.0041 | -0.0126 | 72.5122
2.5 | 0.3552 | 0.00429 | -0.0134 | 82.7972
3 | 0.4085 | 0.00495 | -0.0136 | 82.5253
3.5 | 0.4606 | 0.00565 | -0.0136 | 81.5221
4 | 0.5116 | 0.00639 | -0.0134 | 80.0626
4.5 | 0.5624 | 0.00704 | -0.0131 | 79.8864
5.5 | 0.6642 | 0.00816 | -0.0124 | 81.3971
6.5 | 0.7689 | 0.00888 | -0.0121 | 86.5878
7 | 0.8209 | 0.00921 | -0.012 | 89.1314
7.5 | 0.8712 | 0.00959 | -0.0115 | 90.8446
8 | 0.9207 | 0.00997 | -0.0109 | 92.347
8.5 | 0.9692 | 0.01036 | -0.0102 | 93.5521
9 | 1.0144 | 0.01083 | -0.0089 | 93.6657
9.5 | 1.0569 | 0.01133 | -0.0071 | 93.2833
10 | 1.0914 | 0.01176 | -0.0038 | 92.8061
10.5 | 1.123 | 0.01234 | -0.0003 | 91.0049
11 | 1.1548 | 0.01304 | 0.0029 | 88.5583
11.5 | 1.1842 | 0.01393 | 0.0061 | 85.0108
12 | 1.2137 | 0.0149 | 0.0091 | 81.4564
12.5 | 1.2453 | 0.01583 | 0.0115 | 78.6671
13 | 1.2738 | 0.01689 | 0.0143 | 75.4174
13.5 | 1.313 | 0.01789 | 0.0147 | 73.393
14 | 1.3414 | 0.01932 | 0.0167 | 69.4306
14.5 | 1.368 | 0.02091 | 0.0187 | 65.4232
15 | 1.3908 | 0.02283 | 0.0208 | 60.9198
15.5 | 1.4162 | 0.02465 | 0.0224 | 57.4523
16 | 1.4395 | 0.02668 | 0.0239 | 53.9543
16.5 | 1.462 | 0.02888 | 0.0253 | 50.6233
17 | 1.4829 | 0.03129 | 0.0264 | 47.3921
17.5 | 1.5039 | 0.03382 | 0.0273 | 44.4678
18 | 1.5218 | 0.03669 | 0.0281 | 41.4772
18.5 | 1.5389 | 0.03977 | 0.0287 | 38.695
19 | 1.5507 | 0.04347 | 0.029 | 35.6729
19.5 | 1.5584 | 0.04775 | 0.0291 | 32.6366
20 | 1.561 | 0.05273 | 0.0288 | 29.6036

## 75. Re 5M Mach 0.10 (1)
BIGFOIL.COM POLAR EXPORT
NACA65-116 a=0.0
NACA65-116 a=0.0 |  |  |  | Cl Max: | 1.233 | at alpha= | 13 | deg
JavaFoil+Calcfoil stall+Eppler ext transition |  |  |  | L/D Max: | 94.431 | at alpha= | 4.5 | deg
Re: | 5000000 |  |  | Cd Min: | 0.00474 | at alpha= | 0.5 | deg
Mach: | 0.1 |  |  | Cl=0 at alpha= | -0.5 | deg
|  |  |  | @ Cl=0.1, Cd= | 0.0047438
|  |  |  | @ Cl=0.4, Cd= | 0.0050517
|  |  |  | @ Cl=0.6, Cd= | 0.0063615
alpha (deg) | Cl | Cd | Cm | Cl/Cd
-18.5 | -0.861 | 0.13942 | 0.013 | -6.179
-18 | -0.881 | 0.13105 | 0.013 | -6.725
-17.5 | -0.899 | 0.12534 | 0.013 | -7.169
-17 | -0.928 | 0.10682 | 0.014 | -8.686
-16.5 | -0.956 | 0.09131 | 0.015 | -10.468
-16 | -0.954 | 0.0971 | 0.013 | -9.821
-15.5 | -1.038 | 0.05055 | 0.016 | -20.542
-15 | -1.094 | 0.03081 | 0.017 | -35.504
-14.5 | -1.112 | 0.02569 | 0.016 | -43.298
-14 | -1.123 | 0.02241 | 0.016 | -50.125
-13.5 | -1.128 | 0.01987 | 0.015 | -56.8
-13 | -1.127 | 0.01802 | 0.015 | -62.559
-12.5 | -1.12 | 0.01675 | 0.014 | -66.883
-12 | -1.108 | 0.01564 | 0.013 | -70.848
-11.5 | -1.091 | 0.01471 | 0.012 | -74.173
-11 | -1.07 | 0.01387 | 0.012 | -77.166
-10.5 | -1.044 | 0.0132 | 0.011 | -79.151
-10 | -1.015 | 0.01257 | 0.01 | -80.697
-9.5 | -0.981 | 0.01197 | 0.009 | -81.974
-9 | -0.944 | 0.01149 | 0.008 | -82.145
-8.5 | -0.903 | 0.01101 | 0.007 | -82.051
-8 | -0.859 | 0.01055 | 0.007 | -81.449
-7.5 | -0.813 | 0.01011 | 0.006 | -80.421
-7 | -0.763 | 0.00977 | 0.005 | -78.121
-6.5 | -0.711 | 0.0094 | 0.004 | -75.612
-6 | -0.659 | 0.00929 | 0.003 | -70.931
-5.5 | -0.602 | 0.0089 | 0.002 | -67.675
-5 | -0.545 | 0.00856 | 0.001 | -63.623
-4.5 | -0.486 | 0.00827 | 0 | -58.785
-4 | -0.427 | 0.00803 | -0.001 | -53.111
-3.5 | -0.367 | 0.00776 | -0.002 | -47.253
-3 | -0.306 | 0.00491 | -0.002 | -62.372
-2.5 | -0.246 | 0.00484 | -0.003 | -50.695
-2 | -0.184 | 0.00477 | -0.004 | -38.637
-1.5 | -0.123 | 0.00477 | -0.005 | -25.864
-1 | -0.062 | 0.00476 | -0.006 | -12.963
-0.5 | 0 | 0.00476 | -0.007 | -0.01
0 | 0.062 | 0.00475 | -0.008 | 12.967
0.5 | 0.123 | 0.00474 | -0.009 | 26.005
1 | 0.185 | 0.00477 | -0.01 | 38.728
1.5 | 0.246 | 0.00486 | -0.011 | 50.685
2 | 0.308 | 0.00491 | -0.012 | 62.668
2.5 | 0.369 | 0.005 | -0.013 | 73.761
3 | 0.429 | 0.0051 | -0.014 | 84.238
3.5 | 0.49 | 0.00519 | -0.014 | 94.372
4 | 0.55 | 0.00587 | -0.015 | 93.671
4.5 | 0.609 | 0.00645 | -0.016 | 94.431
5 | 0.664 | 0.00892 | -0.017 | 74.427
5.5 | 0.72 | 0.00935 | -0.018 | 77.027
6 | 0.775 | 0.00969 | -0.019 | 80.048
6.5 | 0.828 | 0.01008 | -0.02 | 82.203
7 | 0.879 | 0.0105 | -0.021 | 83.775
7.5 | 0.928 | 0.01093 | -0.021 | 84.915
8 | 0.975 | 0.01138 | -0.022 | 85.619
8.5 | 1.018 | 0.01195 | -0.023 | 85.213
9 | 1.059 | 0.01248 | -0.024 | 84.815
9.5 | 1.096 | 0.01311 | -0.025 | 83.603
10 | 1.13 | 0.01379 | -0.026 | 81.924
10.5 | 1.16 | 0.01459 | -0.026 | 79.492
11 | 1.186 | 0.01537 | -0.027 | 77.197
11.5 | 1.208 | 0.01635 | -0.028 | 73.868
12 | 1.221 | 0.01739 | -0.029 | 70.226
12.5 | 1.229 | 0.01862 | -0.029 | 66.019
13 | 1.233 | 0.01976 | -0.03 | 62.388
13.5 | 1.231 | 0.02105 | -0.031 | 58.479
14 | 1.224 | 0.02266 | -0.032 | 53.994
14.5 | 1.211 | 0.02457 | -0.032 | 49.289
15 | 1.193 | 0.02728 | -0.033 | 43.728
15.5 | 1.172 | 0.02978 | -0.033 | 39.343
16 | 1.144 | 0.03372 | -0.034 | 33.934
16.5 | 1.113 | 0.03815 | -0.034 | 29.184
17 | 1.073 | 0.04635 | -0.034 | 23.163
17.5 | 1.024 | 0.05997 | -0.033 | 17.082
18 | 0.939 | 0.10257 | -0.029 | 9.155

## 76. Re 5M Mach 0.10 (2)
BIGFOIL.COM POLAR EXPORT
NACA65-116 a=0.0
NACA65-116 a=0.0 |  |  |  | Cl Max: | 1.5467 | at alpha= | 20 | deg
XFOIL ncrit=9 |  |  |  | L/D Max: | 93.11 | at alpha= | 8.5 | deg
Re: | 5000000 |  |  | Cd Min: | 0.05663 | at alpha= | 20 | deg
Mach: | 0.1 |  |  | Cl=0 at alpha= | -0.50084 | deg
|  |  |  | @ Cl=0.1, Cd= | 0.0039967
|  |  |  | @ Cl=0.4, Cd= | 0.0048246
|  |  |  | @ Cl=0.6, Cd= | 0.0075147
alpha (deg) | Cl | Cd | Cm | Cl/Cd
-20 | -1.4999 | 0.05128 | -0.0456 | -29.2492
-19.5 | -1.4974 | 0.04614 | -0.0462 | -32.4534
-19 | -1.4872 | 0.04203 | -0.0463 | -35.3842
-18.5 | -1.4702 | 0.03874 | -0.0461 | -37.9504
-18 | -1.4574 | 0.03524 | -0.0454 | -41.3564
-17.5 | -1.4428 | 0.0321 | -0.0444 | -44.947
-17 | -1.4281 | 0.02913 | -0.043 | -49.0251
-16.5 | -1.4163 | 0.02615 | -0.0409 | -54.1606
-16 | -1.3955 | 0.02393 | -0.039 | -58.3159
-15 | -1.336 | 0.02049 | -0.0367 | -65.2025
-14.5 | -1.3116 | 0.01911 | -0.0338 | -68.6342
-14 | -1.2836 | 0.01785 | -0.0312 | -71.9104
-13.5 | -1.2526 | 0.01676 | -0.0288 | -74.7375
-13 | -1.2229 | 0.01564 | -0.026 | -78.1905
-12.5 | -1.1893 | 0.01479 | -0.0235 | -80.4124
-12 | -1.1552 | 0.01402 | -0.0208 | -82.3966
-11.5 | -1.1234 | 0.01323 | -0.0176 | -84.9131
-11 | -1.0957 | 0.01243 | -0.0133 | -88.1496
-10.5 | -1.0631 | 0.0118 | -0.0095 | -90.0932
-10 | -1.0191 | 0.01129 | -0.0079 | -90.2657
-9.5 | -0.972 | 0.01087 | -0.0067 | -89.4204
-9 | -0.9234 | 0.01043 | -0.0058 | -88.5331
-8.5 | -0.873 | 0.01007 | -0.0052 | -86.6931
-8 | -0.8235 | 0.00958 | -0.0045 | -85.9603
-7.5 | -0.7715 | 0.0092 | -0.0041 | -83.8587
-7 | -0.7182 | 0.00888 | -0.004 | -80.8784
-6.5 | -0.6638 | 0.0086 | -0.0041 | -77.186
-6 | -0.6101 | 0.00825 | -0.004 | -73.9515
-5.5 | -0.5549 | 0.00799 | -0.0042 | -69.4493
-5 | -0.4994 | 0.00772 | -0.0045 | -64.6891
-4.5 | -0.4434 | 0.00748 | -0.0048 | -59.2781
-4 | -0.3874 | 0.00719 | -0.0052 | -53.8804
-3.5 | -0.3328 | 0.00678 | -0.0053 | -49.0855
-3 | -0.2795 | 0.00617 | -0.0053 | -45.2998
-2.5 | -0.227 | 0.00543 | -0.0053 | -41.8048
-1.5 | -0.1182 | 0.00418 | -0.0059 | -28.2775
-1 | -0.0594 | 0.00403 | -0.0068 | -14.7395
-0.5 | 0.0001 | 0.004 | -0.0077 | 0.025
0 | 0.0601 | 0.00397 | -0.0087 | 15.1385
0.5 | 0.1199 | 0.00401 | -0.0097 | 29.9002
1 | 0.1798 | 0.00401 | -0.0107 | 44.8379
1.5 | 0.2397 | 0.00406 | -0.0117 | 59.0394
2 | 0.2992 | 0.00411 | -0.0127 | 72.7981
2.5 | 0.3574 | 0.0043 | -0.0135 | 83.1163
3 | 0.411 | 0.00496 | -0.0136 | 82.8629
3.5 | 0.4632 | 0.00567 | -0.0136 | 81.6931
4.5 | 0.5652 | 0.00709 | -0.013 | 79.7179
5 | 0.616 | 0.00771 | -0.0125 | 79.8962
5.5 | 0.6674 | 0.00821 | -0.0122 | 81.2911
6 | 0.7202 | 0.0086 | -0.012 | 83.7442
6.5 | 0.7725 | 0.00894 | -0.0118 | 86.4094
7 | 0.8249 | 0.00927 | -0.0116 | 88.986
7.5 | 0.875 | 0.00967 | -0.011 | 90.486
8 | 0.9248 | 0.01004 | -0.0103 | 92.1116
8.5 | 0.973 | 0.01045 | -0.0094 | 93.11
9 | 1.0173 | 0.01095 | -0.0078 | 92.9041
9.5 | 1.0583 | 0.01142 | -0.0056 | 92.6708
10 | 1.09 | 0.01191 | -0.0017 | 91.5197
10.5 | 1.1224 | 0.01255 | 0.0017 | 89.4343
11 | 1.1544 | 0.01331 | 0.0049 | 86.7318
11.5 | 1.1828 | 0.01431 | 0.0083 | 82.6555
12 | 1.2141 | 0.01527 | 0.011 | 79.5088
12.5 | 1.2458 | 0.01625 | 0.0135 | 76.6646
13 | 1.2739 | 0.01738 | 0.0164 | 73.2969
13.5 | 1.32 | 0.01852 | 0.0155 | 71.2743
14.5 | 1.3662 | 0.02182 | 0.021 | 62.6123
15 | 1.3881 | 0.02391 | 0.0232 | 58.0552
15.5 | 1.4164 | 0.02562 | 0.0246 | 55.2849
16 | 1.439 | 0.02782 | 0.0261 | 51.7254
16.5 | 1.4605 | 0.03021 | 0.0275 | 48.3449
17 | 1.4804 | 0.03286 | 0.0287 | 45.0517
17.5 | 1.5003 | 0.03561 | 0.0296 | 42.1314
18 | 1.5165 | 0.03881 | 0.0304 | 39.075
18.5 | 1.5321 | 0.04218 | 0.0309 | 36.3229
19 | 1.5404 | 0.04643 | 0.0311 | 33.1768
19.5 | 1.5414 | 0.05161 | 0.031 | 29.8663
20 | 1.5467 | 0.05663 | 0.0303 | 27.3124

## 77. Re 5M Mach 0.25 (1)
BIGFOIL.COM POLAR EXPORT
NACA65-116 a=0.0
NACA65-116 a=0.0 |  |  |  | Cl Max: | 1.173 | at alpha= | 11.5 | deg
JavaFoil+Calcfoil stall+Eppler ext transition |  |  |  | L/D Max: | 95.658 | at alpha= | 3.5 | deg
Re: | 5000000 |  |  | Cd Min: | 0.00477 | at alpha= | 0 | deg
Mach: | 0.25 |  |  | Cl=0 at alpha= | -0.5 | deg
|  |  |  | @ Cl=0.1, Cd= | 0.0047816
|  |  |  | @ Cl=0.4, Cd= | 0.0050606
|  |  |  | @ Cl=0.6, Cd= | 0.0064488
alpha (deg) | Cl | Cd | Cm | Cl/Cd
-17 | -0.606 | 0.1397 | 0.01 | -4.341
-16.5 | -0.655 | 0.12736 | 0.011 | -5.14
-16 | -0.699 | 0.11918 | 0.01 | -5.865
-15.5 | -0.738 | 0.1153 | 0.01 | -6.403
-15 | -0.774 | 0.10767 | 0.01 | -7.189
-14.5 | -0.806 | 0.10021 | 0.01 | -8.044
-14 | -0.834 | 0.09217 | 0.01 | -9.052
-13.5 | -0.864 | 0.08049 | 0.01 | -10.731
-13 | -1.017 | 0.02234 | 0.015 | -45.518
-12.5 | -1.033 | 0.02026 | 0.014 | -50.975
-12 | -1.046 | 0.0175 | 0.013 | -59.784
-11.5 | -1.046 | 0.01627 | 0.013 | -64.313
-11 | -1.04 | 0.01514 | 0.012 | -68.691
-10.5 | -1.026 | 0.01424 | 0.011 | -72.031
-10 | -1.006 | 0.01344 | 0.01 | -74.807
-9.5 | -0.979 | 0.01275 | 0.009 | -76.845
-9 | -0.948 | 0.01213 | 0.008 | -78.14
-8.5 | -0.912 | 0.01151 | 0.008 | -79.158
-8 | -0.871 | 0.01102 | 0.007 | -78.965
-7.5 | -0.826 | 0.01057 | 0.006 | -78.154
-7 | -0.777 | 0.01011 | 0.005 | -76.852
-6.5 | -0.725 | 0.00972 | 0.004 | -74.607
-6 | -0.671 | 0.00934 | 0.003 | -71.81
-5.5 | -0.615 | 0.00827 | 0.002 | -74.378
-5 | -0.558 | 0.00887 | 0.001 | -62.994
-4.5 | -0.499 | 0.00851 | 0 | -58.628
-4 | -0.438 | 0.00819 | -0.001 | -53.497
-3.5 | -0.377 | 0.0079 | -0.002 | -47.667
-3 | -0.315 | 0.00496 | -0.002 | -63.476
-2.5 | -0.252 | 0.00487 | -0.003 | -51.782
-2 | -0.189 | 0.00483 | -0.004 | -39.238
-1.5 | -0.127 | 0.00479 | -0.005 | -26.453
-1 | -0.063 | 0.00478 | -0.006 | -13.243
-0.5 | 0 | 0.00478 | -0.007 | -0.01
0 | 0.063 | 0.00477 | -0.008 | 13.259
0.5 | 0.127 | 0.00479 | -0.009 | 26.439
1 | 0.19 | 0.00484 | -0.01 | 39.215
1.5 | 0.253 | 0.00489 | -0.011 | 51.782
2 | 0.316 | 0.00498 | -0.012 | 63.58
2.5 | 0.379 | 0.00502 | -0.013 | 75.484
3 | 0.441 | 0.00514 | -0.014 | 85.862
3.5 | 0.503 | 0.00526 | -0.015 | 95.658
4 | 0.565 | 0.00603 | -0.016 | 93.685
4.5 | 0.626 | 0.00676 | -0.017 | 92.503
5 | 0.68 | 0.00919 | -0.018 | 73.984
5.5 | 0.737 | 0.00964 | -0.018 | 76.477
6 | 0.793 | 0.01003 | -0.019 | 79.01
6.5 | 0.846 | 0.01047 | -0.02 | 80.814
7 | 0.897 | 0.01094 | -0.021 | 81.967
7.5 | 0.945 | 0.01144 | -0.022 | 82.595
8 | 0.989 | 0.01197 | -0.023 | 82.646
8.5 | 1.03 | 0.01255 | -0.024 | 82.076
9 | 1.067 | 0.01324 | -0.025 | 80.592
9.5 | 1.1 | 0.01399 | -0.025 | 78.622
10 | 1.127 | 0.01481 | -0.026 | 76.094
10.5 | 1.148 | 0.01577 | -0.027 | 72.82
11 | 1.164 | 0.01683 | -0.028 | 69.174
11.5 | 1.173 | 0.01807 | -0.029 | 64.883
12 | 1.168 | 0.01944 | -0.029 | 60.105
12.5 | 1.156 | 0.02096 | -0.03 | 55.141
13 | 1.135 | 0.02273 | -0.031 | 49.918
13.5 | 1.103 | 0.02536 | -0.031 | 43.494
14 | 1.06 | 0.02924 | -0.032 | 36.24
14.5 | 0.999 | 0.03759 | -0.031 | 26.571
15 | 0.849 | 0.09749 | -0.022 | 8.703
15.5 | 0.797 | 0.10694 | -0.022 | 7.454
16 | 0.742 | 0.11726 | -0.021 | 6.324
16.5 | 0.683 | 0.128 | -0.02 | 5.337

## 78. Re 5M Mach 0.25 (2)
BIGFOIL.COM POLAR EXPORT
NACA65-116 a=0.0
NACA65-116 a=0.0 |  |  |  | Cl Max: | 1.457 | at alpha= | 18.5 | deg
XFOIL ncrit=9 |  |  |  | L/D Max: | 90.1337 | at alpha= | 8 | deg
Re: | 5000000 |  |  | Cd Min: | 0.10952 | at alpha= | -20 | deg
Mach: | 0.25 |  |  | Cl=0 at alpha= | -0.50243 | deg
|  |  |  | @ Cl=0.1, Cd= | 0.0040343
|  |  |  | @ Cl=0.4, Cd= | 0.004732
|  |  |  | @ Cl=0.6, Cd= | 0.0075723
alpha (deg) | Cl | Cd | Cm | Cl/Cd
-20 | -1.1888 | 0.10952 | -0.0258 | -10.8546
-19.5 | -1.235 | 0.09301 | -0.0365 | -13.2781
-19 | -1.2847 | 0.07742 | -0.0458 | -16.5939
-18.5 | -1.3015 | 0.06765 | -0.0505 | -19.2387
-18 | -1.3283 | 0.05764 | -0.0543 | -23.0448
-17.5 | -1.3331 | 0.05085 | -0.0558 | -26.2163
-17 | -1.344 | 0.04402 | -0.0564 | -30.5316
-16.5 | -1.3387 | 0.03918 | -0.0559 | -34.1679
-16 | -1.3419 | 0.034 | -0.0545 | -39.4676
-15 | -1.3176 | 0.02694 | -0.0505 | -48.9087
-14.5 | -1.291 | 0.0245 | -0.0491 | -52.6939
-14 | -1.2693 | 0.02235 | -0.0459 | -56.7919
-13.5 | -1.2421 | 0.02057 | -0.043 | -60.3841
-13 | -1.2172 | 0.01873 | -0.0396 | -64.9867
-12.5 | -1.1856 | 0.01735 | -0.0366 | -68.3343
-12 | -1.1523 | 0.01614 | -0.0335 | -71.3941
-11.5 | -1.1222 | 0.01486 | -0.0298 | -75.5182
-11 | -1.086 | 0.01397 | -0.0266 | -77.738
-10.5 | -1.0553 | 0.01295 | -0.0225 | -81.4903
-10 | -1.0256 | 0.01207 | -0.0177 | -84.971
-9.5 | -0.9898 | 0.01153 | -0.0136 | -85.8456
-9 | -0.944 | 0.01098 | -0.0113 | -85.9745
-8.5 | -0.8946 | 0.0105 | -0.0097 | -85.2
-8 | -0.843 | 0.01009 | -0.0085 | -83.5481
-7.5 | -0.7922 | 0.00954 | -0.0072 | -83.0398
-7 | -0.7383 | 0.00916 | -0.0065 | -80.6004
-6.5 | -0.6828 | 0.00882 | -0.0061 | -77.415
-6 | -0.6271 | 0.00848 | -0.0058 | -73.9505
-5.5 | -0.5707 | 0.00815 | -0.0056 | -70.0245
-5 | -0.5133 | 0.0079 | -0.0057 | -64.9747
-4.5 | -0.4557 | 0.00761 | -0.0058 | -59.8817
-4 | -0.3979 | 0.00733 | -0.006 | -54.2838
-3.5 | -0.3414 | 0.00694 | -0.0061 | -49.1931
-3 | -0.2867 | 0.00633 | -0.0059 | -45.2923
-2.5 | -0.2333 | 0.00555 | -0.0058 | -42.036
-2 | -0.1799 | 0.00468 | -0.0056 | -38.4402
-1.5 | -0.122 | 0.0042 | -0.0061 | -29.0476
-1 | -0.0613 | 0.00407 | -0.007 | -15.0614
-0.5 | 0.0003 | 0.00402 | -0.008 | 0.074627
0 | 0.0622 | 0.00401 | -0.009 | 15.5112
0.5 | 0.1243 | 0.00405 | -0.0101 | 30.6914
1 | 0.1861 | 0.00406 | -0.0111 | 45.8374
1.5 | 0.248 | 0.00409 | -0.0121 | 60.6357
2 | 0.3097 | 0.00416 | -0.0131 | 74.4471
2.5 | 0.3698 | 0.00434 | -0.0139 | 85.2074
3 | 0.4245 | 0.00505 | -0.0139 | 84.0594
3.5 | 0.4778 | 0.00579 | -0.0136 | 82.5216
4 | 0.5294 | 0.00659 | -0.0131 | 80.3338
4.5 | 0.5805 | 0.00733 | -0.0124 | 79.1951
5 | 0.632 | 0.00797 | -0.0116 | 79.2974
5.5 | 0.685 | 0.00845 | -0.011 | 81.0651
6 | 0.7391 | 0.00882 | -0.0105 | 83.7982
6.5 | 0.7924 | 0.0092 | -0.0099 | 86.1304
7 | 0.8447 | 0.0096 | -0.009 | 87.9896
7.5 | 0.8948 | 0.01003 | -0.0077 | 89.2124
8 | 0.9437 | 0.01047 | -0.0062 | 90.1337
8.5 | 0.9872 | 0.01097 | -0.0037 | 89.9909
9 | 1.0172 | 0.01158 | 0.0012 | 87.8411
9.5 | 1.0525 | 0.01223 | 0.0049 | 86.0589
10 | 1.0873 | 0.01304 | 0.0083 | 83.3819
10.5 | 1.1207 | 0.01399 | 0.0117 | 80.1072
11 | 1.1498 | 0.01523 | 0.0153 | 75.4957
11.5 | 1.1831 | 0.01637 | 0.0183 | 72.2724
12 | 1.2145 | 0.01768 | 0.0213 | 68.6934
12.5 | 1.245 | 0.01906 | 0.0242 | 65.32
13 | 1.2695 | 0.02066 | 0.0278 | 61.4472
14.5 | 1.3537 | 0.02747 | 0.0327 | 49.2792
15 | 1.3783 | 0.02996 | 0.0346 | 46.0047
15.5 | 1.4046 | 0.03247 | 0.0361 | 43.2584
16 | 1.4214 | 0.03583 | 0.0377 | 39.6707
16.5 | 1.4358 | 0.03962 | 0.039 | 36.2393
17 | 1.4487 | 0.04369 | 0.0399 | 33.1586
17.5 | 1.4554 | 0.04861 | 0.0403 | 29.9403
18 | 1.4467 | 0.05532 | 0.0399 | 26.1515
18.5 | 1.457 | 0.06052 | 0.0392 | 24.0747
19 | 1.4492 | 0.06799 | 0.0373 | 21.3149
19.5 | 1.4356 | 0.07668 | 0.0342 | 18.722
20 | 1.4175 | 0.08656 | 0.0298 | 16.3759

## 79. Re 5M Mach 0.50 (1)
BIGFOIL.COM POLAR EXPORT
NACA65-116 a=0.0
NACA65-116 a=0.0 |  |  |  | Cl Max: | 1.132 | at alpha= | 20 | deg
JavaFoil+Calcfoil stall+Eppler ext transition |  |  |  | L/D Max: | 99.519 | at alpha= | 3.5 | deg
Re: | 5000000 |  |  | Cd Min: | 0.00497 | at alpha= | 0 | deg
Mach: | 0.5 |  |  | Cl=0 at alpha= | -0.5 | deg
|  |  |  | @ Cl=0.1, Cd= | 0.0049822
|  |  |  | @ Cl=0.4, Cd= | 0.0052567
|  |  |  | @ Cl=0.6, Cd= | 0.0063
alpha (deg) | Cl | Cd | Cm | Cl/Cd
-20 | -1.088 | 0.15858 | 0.019 | -6.859
-19.5 | -1.057 | 0.1539 | 0.018 | -6.868
-19 | -1.026 | 0.14858 | 0.016 | -6.906
-18.5 | -0.999 | 0.14626 | 0.016 | -6.828
-18 | -0.972 | 0.14246 | 0.015 | -6.821
-17.5 | -0.948 | 0.13802 | 0.015 | -6.869
-17 | -0.918 | 0.13186 | 0.014 | -6.96
-16.5 | -0.889 | 0.12542 | 0.013 | -7.084
-16 | -0.861 | 0.12084 | 0.012 | -7.126
-15.5 | -0.836 | 0.12337 | 0.012 | -6.773
-15 | -0.808 | 0.11373 | 0.012 | -7.102
-14.5 | -0.778 | 0.1083 | 0.01 | -7.184
-14 | -0.751 | 0.10616 | 0.01 | -7.072
-13.5 | -0.724 | 0.10247 | 0.009 | -7.061
-13 | -0.696 | 0.0969 | 0.009 | -7.185
-12.5 | -0.668 | 0.09008 | 0.008 | -7.417
-12 | -0.641 | 0.08227 | 0.008 | -7.791
-11.5 | -0.614 | 0.07513 | 0.008 | -8.177
-11 | -0.593 | 0.06617 | 0.008 | -8.954
-10.5 | -0.557 | 0.07867 | 0.006 | -7.082
-10 | -0.53 | 0.06838 | 0.005 | -7.747
-9.5 | -0.503 | 0.06137 | 0.005 | -8.201
-9 | -0.569 | 0.0165 | 0.009 | -34.504
-8.5 | -0.446 | 0.05847 | 0.004 | -7.635
-8 | -0.799 | 0.01421 | 0.007 | -56.246
-7.5 | -0.826 | 0.01312 | 0.006 | -62.961
-7 | -0.664 | 0.04456 | 0.003 | -14.903
-6.5 | -0.77 | 0.01151 | 0.004 | -66.866
-6 | -0.722 | 0.0109 | 0.003 | -66.259
-5.5 | -0.668 | 0.01033 | 0.002 | -64.651
-5 | -0.609 | 0.00979 | 0.001 | -62.25
-4.5 | -0.548 | 0.00935 | 0 | -58.536
-4 | -0.483 | 0.00893 | -0.001 | -54.14
-3.5 | -0.417 | 0.00857 | -0.002 | -48.673
-3 | -0.35 | 0.0076 | -0.003 | -46.014
-2.5 | -0.282 | 0.00511 | -0.004 | -55.152
-2 | -0.212 | 0.00501 | -0.005 | -42.253
-1.5 | -0.142 | 0.00499 | -0.006 | -28.391
-1 | -0.071 | 0.00498 | -0.007 | -14.231
-0.5 | 0 | 0.00498 | -0.008 | -0.011
0 | 0.071 | 0.00497 | -0.009 | 14.237
0.5 | 0.142 | 0.005 | -0.01 | 28.302
1 | 0.212 | 0.00504 | -0.011 | 42.16
1.5 | 0.283 | 0.0051 | -0.012 | 55.549
2 | 0.354 | 0.00517 | -0.013 | 68.383
2.5 | 0.423 | 0.0053 | -0.014 | 79.802
3 | 0.493 | 0.00548 | -0.016 | 89.916
3.5 | 0.561 | 0.00564 | -0.017 | 99.519
4 | 0.626 | 0.00674 | -0.018 | 92.917
4.5 | 0.685 | 0.01005 | -0.018 | 68.146
5 | 0.747 | 0.01067 | -0.019 | 69.952
5.5 | 0.806 | 0.01128 | -0.02 | 71.505
6 | 0.862 | 0.01192 | -0.021 | 72.294
6.5 | 0.91 | 0.01264 | -0.022 | 71.972
7 | 0.949 | 0.01345 | -0.023 | 70.552
7.5 | 0.973 | 0.01443 | -0.024 | 67.478
8 | 0.972 | 0.01577 | -0.025 | 61.627
8.5 | 0.907 | 0.0177 | -0.026 | 51.246
9 | 0.531 | 0.05842 | -0.015 | 9.087
9.5 | 0.664 | 0.01929 | -0.028 | 34.421
10 | 0.693 | 0.02145 | -0.029 | 32.294
10.5 | 0.613 | 0.07016 | -0.016 | 8.737
11 | 0.638 | 0.08032 | -0.015 | 7.947
11.5 | 0.782 | 0.02555 | -0.031 | 30.625
12 | 0.704 | 0.07558 | -0.021 | 9.309
12.5 | 0.722 | 0.08954 | -0.018 | 8.059
13 | 0.749 | 0.09724 | -0.018 | 7.701
13.5 | 0.776 | 0.09987 | -0.019 | 7.771
14 | 0.803 | 0.10613 | -0.019 | 7.566
14.5 | 0.83 | 0.10937 | -0.02 | 7.59
15 | 0.861 | 0.11573 | -0.023 | 7.443
15.5 | 0.885 | 0.11901 | -0.022 | 7.44
16 | 0.913 | 0.1252 | -0.023 | 7.29
16.5 | 0.942 | 0.13093 | -0.024 | 7.197
17 | 0.976 | 0.13028 | -0.027 | 7.489
17.5 | 0.996 | 0.13652 | -0.025 | 7.292
18 | 1.022 | 0.14133 | -0.026 | 7.234
18.5 | 1.053 | 0.14697 | -0.028 | 7.168
19 | 1.09 | 0.14696 | -0.031 | 7.415
19.5 | 1.105 | 0.15529 | -0.029 | 7.115
20 | 1.132 | 0.16227 | -0.029 | 6.975

## 80. Re 5M Mach 0.50 (2)
BIGFOIL.COM POLAR EXPORT
NACA65-116 a=0.0
NACA65-116 a=0.0 |  |  |  | Cl Max: | 1.0451 | at alpha= | 10.5 | deg
XFOIL ncrit=9 |  |  |  | L/D Max: | 94.0618 | at alpha= | 2.5 | deg
Re: | 5000000 |  |  | Cd Min: | 0.13857 | at alpha= | -14.5 | deg
Mach: | 0.5 |  |  | Cl=0 at alpha= | -0.50706 | deg
|  |  |  | @ Cl=0.1, Cd= | 0.0042061
|  |  |  | @ Cl=0.4, Cd= | 0.0044547
|  |  |  | @ Cl=0.6, Cd= | 0.0077214
alpha (deg) | Cl | Cd | Cm | Cl/Cd
-14.5 | -0.6188 | 0.13857 | -0.0134 | -4.4656
-14 | -0.6294 | 0.1251 | -0.0216 | -5.0312
-13.5 | -0.6547 | 0.10939 | -0.0315 | -5.985
-13 | -0.6861 | 0.09269 | -0.0422 | -7.4021
-12.5 | -0.7215 | 0.07561 | -0.0544 | -9.5424
-12 | -0.7553 | 0.06223 | -0.0633 | -12.1372
-11.5 | -0.7871 | 0.05145 | -0.0684 | -15.2983
-11 | -0.8274 | 0.04158 | -0.0705 | -19.899
-10.5 | -0.8586 | 0.03378 | -0.0693 | -25.4174
-10 | -0.8774 | 0.02753 | -0.0657 | -31.8707
-9.5 | -0.8805 | 0.02261 | -0.0604 | -38.9429
-9 | -0.872 | 0.01877 | -0.0542 | -46.4571
-8.5 | -0.8551 | 0.01596 | -0.0477 | -53.5777
-8 | -0.8314 | 0.01382 | -0.0414 | -60.1592
-7.5 | -0.7992 | 0.01228 | -0.0354 | -65.0814
-7 | -0.7671 | 0.01102 | -0.0291 | -69.6098
-6.5 | -0.7322 | 0.01021 | -0.0225 | -71.714
-6 | -0.6825 | 0.00965 | -0.0183 | -70.7254
-5.5 | -0.625 | 0.00915 | -0.0156 | -68.306
-5 | -0.5659 | 0.00865 | -0.0134 | -65.422
-4.5 | -0.5029 | 0.0083 | -0.0121 | -60.5904
-4 | -0.4393 | 0.00792 | -0.0112 | -55.4672
-3.5 | -0.3746 | 0.00761 | -0.0106 | -49.2247
-3 | -0.3135 | 0.00707 | -0.0097 | -44.3423
-2.5 | -0.2577 | 0.00613 | -0.0083 | -42.0392
-2 | -0.2032 | 0.00497 | -0.007 | -40.8853
-1.5 | -0.1397 | 0.00434 | -0.007 | -32.1889
-1 | -0.0698 | 0.00421 | -0.008 | -16.5796
-0.5 | 0.001 | 0.00419 | -0.0091 | 0.23866
0 | 0.0725 | 0.00421 | -0.0103 | 17.2209
0.5 | 0.1435 | 0.0042 | -0.0115 | 34.1667
1 | 0.2146 | 0.00423 | -0.0127 | 50.7329
1.5 | 0.2857 | 0.0043 | -0.0138 | 66.4419
2 | 0.3568 | 0.00433 | -0.0149 | 82.4018
2.5 | 0.4261 | 0.00453 | -0.0155 | 94.0618
3 | 0.485 | 0.00539 | -0.0146 | 89.9814
3.5 | 0.5388 | 0.00639 | -0.0129 | 84.3192
4 | 0.5878 | 0.00748 | -0.0101 | 78.5829
4.5 | 0.6348 | 0.00841 | -0.0068 | 75.4816
5 | 0.6854 | 0.00909 | -0.0037 | 75.4015
5.5 | 0.7353 | 0.0096 | -0.0003 | 76.5938
6 | 0.7726 | 0.0102 | 0.0055 | 75.7451
6.5 | 0.8131 | 0.01103 | 0.0102 | 73.7171
7 | 0.8542 | 0.01203 | 0.0147 | 71.0058
7.5 | 0.8956 | 0.01317 | 0.0189 | 68.003
8 | 0.9344 | 0.01457 | 0.0233 | 64.1318
9 | 0.9974 | 0.01845 | 0.033 | 54.0596
9.5 | 1.0227 | 0.02092 | 0.038 | 48.8862
10 | 1.0381 | 0.02409 | 0.0431 | 43.0926
10.5 | 1.0451 | 0.02802 | 0.0481 | 37.2984
11 | 1.0433 | 0.0329 | 0.0524 | 31.7112
11.5 | 1.0254 | 0.0395 | 0.0556 | 25.9595
12 | 0.9992 | 0.04764 | 0.0564 | 20.974
12.5 | 0.9658 | 0.0575 | 0.0545 | 16.7965
13 | 0.9361 | 0.06823 | 0.0503 | 13.7198
13.5 | 0.9084 | 0.07983 | 0.0444 | 11.3792
14 | 0.884 | 0.09436 | 0.0333 | 9.3684
14.5 | 0.8586 | 0.10871 | 0.0239 | 7.8981
15 | 0.8351 | 0.12342 | 0.0145 | 6.7663
15.5 | 0.8219 | 0.13652 | 0.0065 | 6.0204

## 81. Re 6M Mach 0.00 (1)
BIGFOIL.COM POLAR EXPORT
NACA65-116 a=0.0
NACA65-116 a=0.0 |  |  |  | Cl Max: | 1.247 | at alpha= | 13.5 | deg
JavaFoil+Calcfoil stall+Eppler ext transition |  |  |  | L/D Max: | 91.335 | at alpha= | 4 | deg
Re: | 6000000 |  |  | Cd Min: | 0.00464 | at alpha= | -0.5 | deg
Mach: | 0 |  |  | Cl=0 at alpha= | -0.5 | deg
|  |  |  | @ Cl=0.1, Cd= | 0.0046574
|  |  |  | @ Cl=0.4, Cd= | 0.0049885
|  |  |  | @ Cl=0.6, Cd= | 0.0065829
alpha (deg) | Cl | Cd | Cm | Cl/Cd
-19 | -0.888 | 0.13961 | 0.014 | -6.36
-18.5 | -0.911 | 0.1306 | 0.014 | -6.978
-18 | -0.93 | 0.12148 | 0.014 | -7.656
-17.5 | -0.945 | 0.11506 | 0.014 | -8.213
-17 | -1.047 | 0.05206 | 0.019 | -20.108
-16.5 | -1.084 | 0.03889 | 0.019 | -27.86
-16 | -1.085 | 0.04058 | 0.018 | -26.729
-15.5 | -1.117 | 0.03023 | 0.018 | -36.938
-15 | -1.134 | 0.02535 | 0.017 | -44.738
-14.5 | -1.144 | 0.02228 | 0.017 | -51.344
-14 | -1.147 | 0.02039 | 0.016 | -56.246
-13.5 | -1.147 | 0.01844 | 0.015 | -62.167
-13 | -1.142 | 0.0168 | 0.015 | -67.956
-12.5 | -1.132 | 0.0157 | 0.014 | -72.062
-12 | -1.117 | 0.01481 | 0.013 | -75.382
-11.5 | -1.098 | 0.01393 | 0.012 | -78.818
-11 | -1.075 | 0.01321 | 0.012 | -81.337
-10.5 | -1.048 | 0.01259 | 0.011 | -83.235
-10 | -1.016 | 0.012 | 0.01 | -84.728
-9.5 | -0.982 | 0.01149 | 0.009 | -85.48
-9 | -0.944 | 0.011 | 0.008 | -85.792
-8.5 | -0.902 | 0.01054 | 0.007 | -85.608
-8 | -0.858 | 0.01014 | 0.007 | -84.584
-7.5 | -0.811 | 0.00974 | 0.006 | -83.31
-7 | -0.761 | 0.00937 | 0.005 | -81.25
-6.5 | -0.711 | 0.00932 | 0.004 | -76.291
-6 | -0.656 | 0.00894 | 0.003 | -73.399
-5.5 | -0.599 | 0.00857 | 0.002 | -69.976
-5 | -0.542 | 0.00827 | 0.001 | -65.576
-4.5 | -0.484 | 0.00796 | 0 | -60.747
-4 | -0.425 | 0.00772 | -0.001 | -55.016
-3.5 | -0.365 | 0.00752 | -0.001 | -48.545
-3 | -0.305 | 0.00486 | -0.002 | -62.776
-2.5 | -0.244 | 0.00478 | -0.003 | -51.094
-2 | -0.183 | 0.00472 | -0.004 | -38.905
-1.5 | -0.123 | 0.00466 | -0.005 | -26.336
-1 | -0.061 | 0.00469 | -0.006 | -13.092
-0.5 | 0 | 0.00464 | -0.007 | -0.01
0 | 0.061 | 0.00467 | -0.008 | 13.106
0.5 | 0.123 | 0.00465 | -0.009 | 26.379
1 | 0.184 | 0.00469 | -0.01 | 39.192
1.5 | 0.245 | 0.00476 | -0.011 | 51.524
2 | 0.306 | 0.00485 | -0.012 | 63.203
2.5 | 0.367 | 0.00495 | -0.013 | 74.145
3 | 0.427 | 0.00502 | -0.013 | 85.099
3.5 | 0.487 | 0.00558 | -0.014 | 87.433
4 | 0.547 | 0.00599 | -0.015 | 91.335
4.5 | 0.606 | 0.00665 | -0.016 | 91.172
5 | 0.662 | 0.00785 | -0.017 | 84.374
5.5 | 0.718 | 0.00901 | -0.018 | 79.723
6 | 0.773 | 0.00935 | -0.019 | 82.733
6.5 | 0.826 | 0.00971 | -0.02 | 85.11
7 | 0.877 | 0.01008 | -0.021 | 87.007
7.5 | 0.926 | 0.0105 | -0.021 | 88.216
8 | 0.973 | 0.01093 | -0.022 | 89.052
8.5 | 1.017 | 0.01147 | -0.023 | 88.678
9 | 1.058 | 0.01195 | -0.024 | 88.572
9.5 | 1.096 | 0.01246 | -0.025 | 87.979
10 | 1.131 | 0.01315 | -0.026 | 85.981
10.5 | 1.162 | 0.01387 | -0.026 | 83.811
11 | 1.19 | 0.01463 | -0.027 | 81.355
11.5 | 1.213 | 0.01554 | -0.028 | 78.079
12 | 1.229 | 0.01647 | -0.029 | 74.605
12.5 | 1.24 | 0.01743 | -0.029 | 71.154
13 | 1.246 | 0.01862 | -0.03 | 66.903
13.5 | 1.247 | 0.01979 | -0.031 | 63.032
14 | 1.244 | 0.02122 | -0.031 | 58.63
14.5 | 1.236 | 0.0229 | -0.032 | 53.961
15 | 1.222 | 0.02515 | -0.033 | 48.603
15.5 | 1.206 | 0.0272 | -0.033 | 44.356
16 | 1.185 | 0.0302 | -0.034 | 39.231
16.5 | 1.161 | 0.03325 | -0.034 | 34.921
17 | 1.134 | 0.0371 | -0.035 | 30.568
17.5 | 1.1 | 0.04344 | -0.035 | 25.331
18 | 1.069 | 0.04869 | -0.035 | 21.956
18.5 | 1.026 | 0.06086 | -0.035 | 16.854

## 82. Re 6M Mach 0.00 (2)
BIGFOIL.COM POLAR EXPORT
NACA65-116 a=0.0
NACA65-116 a=0.0 |  |  |  | Cl Max: | 1.5907 | at alpha= | 20 | deg
XFOIL ncrit=9 |  |  |  | L/D Max: | 98.0165 | at alpha= | 9.5 | deg
Re: | 6000000 |  |  | Cd Min: | 0.04945 | at alpha= | 20 | deg
Mach: | 0 |  |  | Cl=0 at alpha= | -0.50169 | deg
|  |  |  | @ Cl=0.1, Cd= | 0.0038468
|  |  |  | @ Cl=0.4, Cd= | 0.0050338
|  |  |  | @ Cl=0.6, Cd= | 0.0073719
alpha (deg) | Cl | Cd | Cm | Cl/Cd
-20 | -1.5651 | 0.04223 | -0.0437 | -37.0613
-19.5 | -1.5519 | 0.03872 | -0.0435 | -40.0801
-19 | -1.5401 | 0.03523 | -0.0429 | -43.7156
-18.5 | -1.5192 | 0.03269 | -0.0423 | -46.4729
-18 | -1.5037 | 0.02983 | -0.0411 | -50.409
-17.5 | -1.482 | 0.0276 | -0.04 | -53.6957
-17 | -1.4575 | 0.02566 | -0.0387 | -56.8005
-16.5 | -1.4337 | 0.02375 | -0.0372 | -60.3663
-15.5 | -1.3826 | 0.01987 | -0.0344 | -69.5823
-15 | -1.3609 | 0.01853 | -0.0312 | -73.4431
-14.5 | -1.3333 | 0.01731 | -0.0287 | -77.0248
-14 | -1.3038 | 0.01623 | -0.0262 | -80.3327
-13.5 | -1.2726 | 0.01527 | -0.0237 | -83.3399
-13 | -1.2417 | 0.01435 | -0.021 | -86.5296
-12.5 | -1.2086 | 0.01361 | -0.0183 | -88.8024
-12 | -1.1753 | 0.01296 | -0.0154 | -90.6867
-11.5 | -1.1444 | 0.01233 | -0.0117 | -92.8143
-11 | -1.1095 | 0.01186 | -0.0086 | -93.5497
-10.5 | -1.0686 | 0.01124 | -0.0066 | -95.0712
-10 | -1.0235 | 0.01074 | -0.0052 | -95.298
-9.5 | -0.9754 | 0.01031 | -0.0044 | -94.6072
-9 | -0.926 | 0.00993 | -0.0038 | -93.2528
-8.5 | -0.8749 | 0.00958 | -0.0035 | -91.3257
-8 | -0.8234 | 0.00922 | -0.0032 | -89.3059
-7.5 | -0.7717 | 0.00883 | -0.0029 | -87.3952
-7 | -0.7183 | 0.00852 | -0.003 | -84.3075
-6.5 | -0.664 | 0.00825 | -0.0031 | -80.4848
-6 | -0.6096 | 0.00797 | -0.0033 | -76.4868
-5.5 | -0.5546 | 0.0077 | -0.0036 | -72.026
-5 | -0.4989 | 0.00748 | -0.0039 | -66.6979
-4.5 | -0.4429 | 0.00723 | -0.0044 | -61.2586
-4 | -0.3871 | 0.00697 | -0.0048 | -55.538
-3.5 | -0.3318 | 0.00662 | -0.0051 | -50.1208
-3 | -0.2776 | 0.00612 | -0.0053 | -45.3595
-2.5 | -0.2243 | 0.00551 | -0.0054 | -40.7078
-2 | -0.1706 | 0.00483 | -0.0057 | -35.3209
-1.5 | -0.1168 | 0.00412 | -0.0059 | -28.3495
-1 | -0.059 | 0.00392 | -0.0067 | -15.051
-0.5 | 0.0002 | 0.00383 | -0.0077 | 0.052219
0 | 0.0595 | 0.00384 | -0.0087 | 15.4948
0.5 | 0.1193 | 0.00385 | -0.0097 | 30.987
1 | 0.1788 | 0.00388 | -0.0107 | 46.0825
1.5 | 0.2381 | 0.00393 | -0.0117 | 60.5852
2 | 0.2974 | 0.004 | -0.0127 | 74.35
2.5 | 0.3544 | 0.00429 | -0.0133 | 82.6107
3 | 0.4059 | 0.00513 | -0.0133 | 79.1228
3.5 | 0.4591 | 0.00573 | -0.0134 | 80.1222
4 | 0.5109 | 0.00638 | -0.0133 | 80.0784
4.5 | 0.5627 | 0.00698 | -0.0131 | 80.616
5 | 0.6141 | 0.00752 | -0.0129 | 81.6622
5.5 | 0.6665 | 0.00797 | -0.0128 | 83.6261
6 | 0.7199 | 0.00828 | -0.0128 | 86.9444
6.5 | 0.7727 | 0.00862 | -0.0128 | 89.6404
7 | 0.8252 | 0.00892 | -0.0127 | 92.5112
7.5 | 0.8761 | 0.0093 | -0.0123 | 94.2043
8 | 0.9269 | 0.00962 | -0.0119 | 96.3514
8.5 | 0.9756 | 0.01002 | -0.0112 | 97.3653
9 | 1.0218 | 0.01049 | -0.0101 | 97.4071
9.5 | 1.0674 | 0.01089 | -0.0089 | 98.0165
10 | 1.1088 | 0.01132 | -0.0069 | 97.9505
10.5 | 1.1382 | 0.01184 | -0.0027 | 96.1318
11 | 1.1677 | 0.01255 | 0.001 | 93.0438
11.5 | 1.1986 | 0.01333 | 0.0041 | 89.9175
12 | 1.2313 | 0.01411 | 0.0068 | 87.2644
12.5 | 1.263 | 0.015 | 0.0093 | 84.2
13 | 1.2928 | 0.01601 | 0.012 | 80.7495
13.5 | 1.3208 | 0.01708 | 0.0147 | 77.3302
15 | 1.4083 | 0.02158 | 0.0195 | 65.2595
15.5 | 1.4367 | 0.02316 | 0.021 | 62.0337
16 | 1.461 | 0.02505 | 0.0226 | 58.3234
16.5 | 1.4845 | 0.02709 | 0.0241 | 54.7988
17 | 1.5059 | 0.02937 | 0.0254 | 51.2734
17.5 | 1.5266 | 0.03184 | 0.0265 | 47.946
18 | 1.5425 | 0.03478 | 0.0275 | 44.3502
18.5 | 1.5592 | 0.03781 | 0.0282 | 41.2378
19 | 1.5695 | 0.04154 | 0.0288 | 37.7829
19.5 | 1.58 | 0.04543 | 0.0291 | 34.7788
20 | 1.5907 | 0.04945 | 0.029 | 32.1678

## 83. Re 6M Mach 0.10 (1)
BIGFOIL.COM POLAR EXPORT
NACA65-116 a=0.0
NACA65-116 a=0.0 |  |  |  | Cl Max: | 1.235 | at alpha= | 13 | deg
JavaFoil+Calcfoil stall+Eppler ext transition |  |  |  | L/D Max: | 91.98 | at alpha= | 4 | deg
Re: | 6000000 |  |  | Cd Min: | 0.00466 | at alpha= | 0 | deg
Mach: | 0.1 |  |  | Cl=0 at alpha= | -0.5 | deg
|  |  |  | @ Cl=0.1, Cd= | 0.0046725
|  |  |  | @ Cl=0.4, Cd= | 0.0049817
|  |  |  | @ Cl=0.6, Cd= | 0.0066071
alpha (deg) | Cl | Cd | Cm | Cl/Cd
-18.5 | -0.863 | 0.13697 | 0.014 | -6.299
-18 | -0.884 | 0.12765 | 0.014 | -6.926
-17.5 | -0.901 | 0.12253 | 0.013 | -7.351
-17 | -0.938 | 0.09854 | 0.015 | -9.514
-16.5 | -1.02 | 0.05255 | 0.018 | -19.417
-16 | -0.975 | 0.08209 | 0.015 | -11.875
-15.5 | -1.067 | 0.03838 | 0.017 | -27.814
-15 | -1.101 | 0.02838 | 0.017 | -38.784
-14.5 | -1.118 | 0.02384 | 0.017 | -46.92
-14 | -1.127 | 0.02118 | 0.016 | -53.23
-13.5 | -1.131 | 0.01896 | 0.015 | -59.684
-13 | -1.13 | 0.01727 | 0.015 | -65.396
-12.5 | -1.122 | 0.01609 | 0.014 | -69.729
-12 | -1.11 | 0.01505 | 0.013 | -73.713
-11.5 | -1.093 | 0.01417 | 0.012 | -77.112
-11 | -1.072 | 0.01338 | 0.012 | -80.105
-10.5 | -1.046 | 0.01274 | 0.011 | -82.108
-10 | -1.016 | 0.01214 | 0.01 | -83.718
-9.5 | -0.983 | 0.01159 | 0.009 | -84.773
-9 | -0.945 | 0.01111 | 0.008 | -85.052
-8.5 | -0.904 | 0.01064 | 0.007 | -84.986
-8 | -0.86 | 0.01022 | 0.007 | -84.189
-7.5 | -0.814 | 0.00979 | 0.006 | -83.125
-7 | -0.764 | 0.00947 | 0.005 | -80.713
-6.5 | -0.712 | 0.00838 | 0.004 | -84.933
-6 | -0.659 | 0.00904 | 0.003 | -72.835
-5.5 | -0.602 | 0.00868 | 0.002 | -69.396
-5 | -0.545 | 0.00835 | 0.001 | -65.176
-4.5 | -0.486 | 0.00805 | 0 | -60.342
-4 | -0.427 | 0.00776 | -0.001 | -54.975
-3.5 | -0.367 | 0.00757 | -0.002 | -48.459
-3 | -0.306 | 0.00483 | -0.002 | -63.362
-2.5 | -0.246 | 0.00476 | -0.003 | -51.585
-2 | -0.184 | 0.00473 | -0.004 | -39.005
-1.5 | -0.123 | 0.00467 | -0.005 | -26.393
-1 | -0.062 | 0.00467 | -0.006 | -13.202
-0.5 | 0 | 0.00468 | -0.007 | -0.01
0 | 0.062 | 0.00466 | -0.008 | 13.216
0.5 | 0.123 | 0.00468 | -0.009 | 26.352
1 | 0.185 | 0.00472 | -0.01 | 39.137
1.5 | 0.246 | 0.00477 | -0.011 | 51.637
2 | 0.308 | 0.00483 | -0.012 | 63.769
2.5 | 0.369 | 0.00493 | -0.013 | 74.822
3 | 0.429 | 0.00503 | -0.014 | 85.408
3.5 | 0.49 | 0.00561 | -0.014 | 87.288
4 | 0.55 | 0.00598 | -0.015 | 91.98
4.5 | 0.609 | 0.00672 | -0.016 | 90.644
5 | 0.665 | 0.00866 | -0.017 | 76.795
5.5 | 0.721 | 0.00908 | -0.018 | 79.478
6 | 0.776 | 0.00942 | -0.019 | 82.445
6.5 | 0.829 | 0.00976 | -0.02 | 84.97
7 | 0.88 | 0.01016 | -0.021 | 86.622
7.5 | 0.929 | 0.01058 | -0.021 | 87.822
8 | 0.976 | 0.01101 | -0.022 | 88.651
8.5 | 1.019 | 0.01156 | -0.023 | 88.172
9 | 1.06 | 0.01207 | -0.024 | 87.877
9.5 | 1.098 | 0.01267 | -0.025 | 86.646
10 | 1.132 | 0.01332 | -0.026 | 84.961
10.5 | 1.162 | 0.01405 | -0.026 | 82.673
11 | 1.188 | 0.01483 | -0.027 | 80.12
11.5 | 1.21 | 0.01576 | -0.028 | 76.756
12 | 1.223 | 0.01674 | -0.029 | 73.045
12.5 | 1.231 | 0.01791 | -0.029 | 68.723
13 | 1.235 | 0.01899 | -0.03 | 65.003
13.5 | 1.233 | 0.02024 | -0.031 | 60.923
14 | 1.226 | 0.02175 | -0.032 | 56.354
14.5 | 1.214 | 0.02356 | -0.032 | 51.529
15 | 1.196 | 0.02603 | -0.033 | 45.933
15.5 | 1.175 | 0.02833 | -0.033 | 41.469
16 | 1.148 | 0.03183 | -0.034 | 36.079
16.5 | 1.119 | 0.03552 | -0.034 | 31.5
17 | 1.082 | 0.04183 | -0.034 | 25.878
17.5 | 1.043 | 0.04997 | -0.034 | 20.863
18 | 0.975 | 0.07558 | -0.032 | 12.898

## 84. Re 6M Mach 0.10 (2)
BIGFOIL.COM POLAR EXPORT
NACA65-116 a=0.0
NACA65-116 a=0.0 |  |  |  | Cl Max: | 1.5821 | at alpha= | 20 | deg
XFOIL ncrit=9 |  |  |  | L/D Max: | 97.4431 | at alpha= | 9.5 | deg
Re: | 6000000 |  |  | Cd Min: | 0.05262 | at alpha= | 20 | deg
Mach: | 0.1 |  |  | Cl=0 at alpha= | -0.50251 | deg
|  |  |  | @ Cl=0.1, Cd= | 0.00385
|  |  |  | @ Cl=0.4, Cd= | 0.0050051
|  |  |  | @ Cl=0.6, Cd= | 0.0073698
alpha (deg) | Cl | Cd | Cm | Cl/Cd
-20 | -1.5516 | 0.04579 | -0.0462 | -33.8851
-19.5 | -1.5404 | 0.04181 | -0.0462 | -36.8429
-19 | -1.5314 | 0.03785 | -0.0458 | -40.4597
-18.5 | -1.5121 | 0.03495 | -0.0453 | -43.2647
-18 | -1.4981 | 0.03177 | -0.0442 | -47.1545
-17.5 | -1.4786 | 0.02919 | -0.043 | -50.6543
-17 | -1.4553 | 0.02703 | -0.0417 | -53.8402
-16.5 | -1.432 | 0.02494 | -0.0401 | -57.4178
-15.5 | -1.3784 | 0.02078 | -0.038 | -66.333
-15 | -1.3599 | 0.01931 | -0.0342 | -70.4247
-14.5 | -1.3331 | 0.01796 | -0.0315 | -74.2261
-14 | -1.3042 | 0.01677 | -0.0289 | -77.7698
-13.5 | -1.273 | 0.01573 | -0.0264 | -80.9282
-13 | -1.2424 | 0.01473 | -0.0236 | -84.3449
-12.5 | -1.209 | 0.01392 | -0.0208 | -86.8534
-12 | -1.1753 | 0.01321 | -0.0179 | -88.9705
-11.5 | -1.1436 | 0.01251 | -0.0144 | -91.4149
-11 | -1.1116 | 0.012 | -0.0105 | -92.6333
-10.5 | -1.0718 | 0.01142 | -0.0081 | -93.8529
-10 | -1.028 | 0.01086 | -0.0064 | -94.6593
-9.5 | -0.9801 | 0.01041 | -0.0054 | -94.1499
-9 | -0.9307 | 0.01001 | -0.0046 | -92.977
-8.5 | -0.8796 | 0.00965 | -0.0042 | -91.1503
-8 | -0.8274 | 0.00931 | -0.0038 | -88.8722
-7.5 | -0.7758 | 0.00889 | -0.0034 | -87.2666
-7 | -0.7223 | 0.00856 | -0.0033 | -84.3808
-6.5 | -0.6676 | 0.00829 | -0.0034 | -80.5308
-6 | -0.6129 | 0.008 | -0.0036 | -76.6125
-5.5 | -0.5576 | 0.00773 | -0.0038 | -72.1345
-5 | -0.5015 | 0.0075 | -0.0041 | -66.8667
-4.5 | -0.4452 | 0.00725 | -0.0045 | -61.4069
-4 | -0.3891 | 0.007 | -0.0049 | -55.5857
-3.5 | -0.3335 | 0.00663 | -0.0052 | -50.3017
-3 | -0.279 | 0.00614 | -0.0054 | -45.4397
-2 | -0.1715 | 0.00484 | -0.0057 | -35.4339
-1.5 | -0.1175 | 0.00413 | -0.006 | -28.4504
-1 | -0.0594 | 0.00392 | -0.0068 | -15.1531
-0.5 | 0.0003 | 0.00384 | -0.0077 | 0.078125
0 | 0.0599 | 0.00385 | -0.0087 | 15.5584
0.5 | 0.1201 | 0.00385 | -0.0098 | 31.1948
1 | 0.18 | 0.00389 | -0.0108 | 46.2725
1.5 | 0.2396 | 0.00393 | -0.0118 | 60.9669
2 | 0.2993 | 0.00401 | -0.0127 | 74.6384
2.5 | 0.3566 | 0.0043 | -0.0134 | 82.9302
3 | 0.4083 | 0.00514 | -0.0133 | 79.4358
3.5 | 0.4617 | 0.00576 | -0.0134 | 80.1562
4 | 0.5136 | 0.00642 | -0.0133 | 80
5 | 0.6173 | 0.00756 | -0.0128 | 81.6534
6 | 0.7236 | 0.00832 | -0.0126 | 86.9712
7 | 0.8292 | 0.00898 | -0.0123 | 92.3385
7.5 | 0.8804 | 0.00935 | -0.0118 | 94.1604
8 | 0.9312 | 0.00969 | -0.0114 | 96.0991
8.5 | 0.9796 | 0.01011 | -0.0105 | 96.8942
9.5 | 1.0709 | 0.01099 | -0.0077 | 97.4431
10 | 1.1072 | 0.01143 | -0.0046 | 96.8679
10.5 | 1.137 | 0.01204 | -0.0005 | 94.4352
11 | 1.1665 | 0.01283 | 0.0032 | 90.9197
11.5 | 1.1993 | 0.0136 | 0.0061 | 88.1838
12 | 1.2318 | 0.01445 | 0.0088 | 85.2457
12.5 | 1.2638 | 0.0154 | 0.0114 | 82.0649
13 | 1.2931 | 0.01649 | 0.0142 | 78.4172
13.5 | 1.3203 | 0.01766 | 0.0171 | 74.7622
15 | 1.4093 | 0.0224 | 0.0217 | 62.9152
15.5 | 1.437 | 0.0241 | 0.0233 | 59.6266
16 | 1.4605 | 0.02616 | 0.025 | 55.8295
16.5 | 1.4831 | 0.02839 | 0.0265 | 52.2402
17 | 1.5037 | 0.03087 | 0.0278 | 48.7107
17.5 | 1.5232 | 0.03358 | 0.0289 | 45.3603
18 | 1.5369 | 0.03686 | 0.03 | 41.6956
18.5 | 1.5507 | 0.04034 | 0.0307 | 38.4408
19 | 1.5603 | 0.04434 | 0.0311 | 35.1894
19.5 | 1.5734 | 0.0482 | 0.0311 | 32.6432
20 | 1.5821 | 0.05262 | 0.0308 | 30.0665

## 85. Re 6M Mach 0.25 (1)
BIGFOIL.COM POLAR EXPORT
NACA65-116 a=0.0
NACA65-116 a=0.0 |  |  |  | Cl Max: | 1.174 | at alpha= | 11.5 | deg
JavaFoil+Calcfoil stall+Eppler ext transition |  |  |  | L/D Max: | 91.043 | at alpha= | 4 | deg
Re: | 6000000 |  |  | Cd Min: | 0.00468 | at alpha= | 0.5 | deg
Mach: | 0.25 |  |  | Cl=0 at alpha= | -0.5 | deg
|  |  |  | @ Cl=0.1, Cd= | 0.0046842
|  |  |  | @ Cl=0.4, Cd= | 0.0050273
|  |  |  | @ Cl=0.6, Cd= | 0.0066246
alpha (deg) | Cl | Cd | Cm | Cl/Cd
-17 | -0.607 | 0.13634 | 0.011 | -4.449
-16.5 | -0.655 | 0.12619 | 0.011 | -5.192
-16 | -0.7 | 0.11819 | 0.011 | -5.921
-15.5 | -0.739 | 0.1138 | 0.01 | -6.493
-15 | -0.775 | 0.10607 | 0.01 | -7.305
-14.5 | -0.807 | 0.09819 | 0.01 | -8.223
-14 | -0.837 | 0.08904 | 0.01 | -9.404
-13.5 | -0.975 | 0.02954 | 0.015 | -33.015
-13 | -1.021 | 0.02094 | 0.015 | -48.771
-12.5 | -1.036 | 0.0192 | 0.014 | -53.984
-12 | -1.048 | 0.01687 | 0.013 | -62.114
-11.5 | -1.048 | 0.01565 | 0.013 | -66.967
-11 | -1.041 | 0.01459 | 0.012 | -71.385
-10.5 | -1.027 | 0.01373 | 0.011 | -74.808
-10 | -1.007 | 0.01298 | 0.01 | -77.617
-9.5 | -0.981 | 0.0123 | 0.009 | -79.717
-9 | -0.949 | 0.01172 | 0.008 | -81.031
-8.5 | -0.913 | 0.01116 | 0.008 | -81.804
-8 | -0.872 | 0.01066 | 0.007 | -81.755
-7.5 | -0.827 | 0.01023 | 0.006 | -80.789
-7 | -0.778 | 0.0098 | 0.005 | -79.395
-6.5 | -0.726 | 0.00943 | 0.004 | -76.992
-6 | -0.672 | 0.00834 | 0.003 | -80.579
-5.5 | -0.617 | 0.00889 | 0.002 | -69.427
-5 | -0.558 | 0.00854 | 0.001 | -65.424
-4.5 | -0.499 | 0.0082 | 0 | -60.801
-4 | -0.438 | 0.00798 | -0.001 | -54.866
-3.5 | -0.377 | 0.0077 | -0.002 | -48.909
-3 | -0.315 | 0.00491 | -0.002 | -64.058
-2.5 | -0.252 | 0.00482 | -0.003 | -52.333
-2 | -0.189 | 0.00479 | -0.004 | -39.576
-1.5 | -0.127 | 0.00469 | -0.005 | -26.995
-1 | -0.063 | 0.0047 | -0.006 | -13.49
-0.5 | 0 | 0.0047 | -0.007 | -0.011
0 | 0.063 | 0.00469 | -0.008 | 13.505
0.5 | 0.127 | 0.00468 | -0.009 | 27.044
1 | 0.19 | 0.00476 | -0.01 | 39.906
1.5 | 0.253 | 0.0048 | -0.011 | 52.776
2 | 0.316 | 0.00489 | -0.012 | 64.774
2.5 | 0.379 | 0.00499 | -0.013 | 75.885
3 | 0.441 | 0.0051 | -0.014 | 86.58
3.5 | 0.503 | 0.00572 | -0.015 | 88.04
4 | 0.565 | 0.0062 | -0.016 | 91.043
4.5 | 0.626 | 0.00694 | -0.017 | 90.121
5 | 0.681 | 0.00892 | -0.018 | 76.368
5.5 | 0.738 | 0.00935 | -0.018 | 78.972
6 | 0.794 | 0.00972 | -0.019 | 81.626
6.5 | 0.847 | 0.01014 | -0.02 | 83.559
7 | 0.898 | 0.01059 | -0.021 | 84.784
7.5 | 0.946 | 0.01106 | -0.022 | 85.522
8 | 0.991 | 0.0116 | -0.023 | 85.43
8.5 | 1.032 | 0.01215 | -0.024 | 84.897
9 | 1.069 | 0.01282 | -0.025 | 83.364
9.5 | 1.101 | 0.01351 | -0.025 | 81.481
10 | 1.128 | 0.01429 | -0.026 | 78.946
10.5 | 1.15 | 0.01521 | -0.027 | 75.618
11 | 1.166 | 0.01622 | -0.028 | 71.849
11.5 | 1.174 | 0.01742 | -0.029 | 67.411
12 | 1.17 | 0.01871 | -0.029 | 62.555
12.5 | 1.158 | 0.02014 | -0.03 | 57.498
13 | 1.137 | 0.02181 | -0.031 | 52.129
13.5 | 1.106 | 0.02422 | -0.031 | 45.665
14 | 1.064 | 0.02751 | -0.032 | 38.686
14.5 | 1.01 | 0.03326 | -0.032 | 30.359
15 | 0.865 | 0.08504 | -0.025 | 10.172
15.5 | 0.803 | 0.10107 | -0.023 | 7.946
16 | 0.744 | 0.11402 | -0.022 | 6.523
16.5 | 0.684 | 0.12501 | -0.02 | 5.474

## 86. Re 6M Mach 0.25 (2)
BIGFOIL.COM POLAR EXPORT
NACA65-116 a=0.0
NACA65-116 a=0.0 |  |  |  | Cl Max: | 1.4988 | at alpha= | 18.5 | deg
XFOIL ncrit=9 |  |  |  | L/D Max: | 94.2475 | at alpha= | 8 | deg
Re: | 6000000 |  |  | Cd Min: | 0.09115 | at alpha= | -20 | deg
Mach: | 0.25 |  |  | Cl=0 at alpha= | -0.50325 | deg
|  |  |  | @ Cl=0.1, Cd= | 0.00388
|  |  |  | @ Cl=0.4, Cd= | 0.0048394
|  |  |  | @ Cl=0.6, Cd= | 0.0074301
alpha (deg) | Cl | Cd | Cm | Cl/Cd
-20 | -1.3015 | 0.09115 | -0.0388 | -14.2787
-19.5 | -1.334 | 0.07835 | -0.0462 | -17.0262
-19 | -1.3659 | 0.06679 | -0.0519 | -20.4507
-18.5 | -1.3747 | 0.05894 | -0.0547 | -23.3237
-18 | -1.3923 | 0.05078 | -0.0567 | -27.4183
-17.5 | -1.3949 | 0.04475 | -0.0572 | -31.1709
-17 | -1.3958 | 0.03932 | -0.0567 | -35.4985
-16.5 | -1.3864 | 0.03511 | -0.0556 | -39.4873
-16 | -1.3631 | 0.03224 | -0.0543 | -42.2798
-15.5 | -1.3476 | 0.02899 | -0.0523 | -46.485
-15 | -1.3338 | 0.02545 | -0.0507 | -52.4086
-14.5 | -1.3176 | 0.02294 | -0.0473 | -57.4368
-14 | -1.2958 | 0.02081 | -0.044 | -62.2681
-13.5 | -1.2689 | 0.01906 | -0.0408 | -66.574
-13 | -1.2412 | 0.01744 | -0.0374 | -71.1697
-12.5 | -1.2083 | 0.01619 | -0.0343 | -74.6325
-12 | -1.1742 | 0.01509 | -0.0311 | -77.8131
-11.5 | -1.1425 | 0.01397 | -0.0274 | -81.7824
-11 | -1.1064 | 0.01313 | -0.024 | -84.265
-10.5 | -1.0713 | 0.01237 | -0.0202 | -86.6047
-10 | -1.0405 | 0.01167 | -0.0153 | -89.1602
-9.5 | -1.0014 | 0.01104 | -0.0118 | -90.7065
-9 | -0.9538 | 0.01051 | -0.0098 | -90.7517
-8.5 | -0.9031 | 0.01006 | -0.0084 | -89.7714
-8 | -0.8504 | 0.00965 | -0.0073 | -88.1244
-7.5 | -0.797 | 0.00926 | -0.0065 | -86.0691
-7 | -0.7431 | 0.00883 | -0.0057 | -84.1563
-6.5 | -0.6873 | 0.00851 | -0.0054 | -80.7638
-6 | -0.6303 | 0.00822 | -0.0053 | -76.6788
-5.5 | -0.5738 | 0.0079 | -0.0051 | -72.6329
-5 | -0.516 | 0.00764 | -0.0052 | -67.5393
-4.5 | -0.4581 | 0.00737 | -0.0054 | -62.1574
-4 | -0.3998 | 0.00713 | -0.0057 | -56.0729
-3.5 | -0.3422 | 0.00678 | -0.0059 | -50.472
-3 | -0.2863 | 0.00629 | -0.006 | -45.5167
-2.5 | -0.2315 | 0.00563 | -0.0059 | -41.119
-2 | -0.1765 | 0.0049 | -0.006 | -36.0204
-1.5 | -0.1214 | 0.00416 | -0.0062 | -29.1827
-1 | -0.0611 | 0.00394 | -0.007 | -15.5076
-0.5 | 0.0004 | 0.00386 | -0.008 | 0.10363
0 | 0.0623 | 0.00388 | -0.009 | 16.0567
0.5 | 0.1243 | 0.00388 | -0.0101 | 32.0361
1 | 0.1864 | 0.00392 | -0.0112 | 47.551
1.5 | 0.2481 | 0.00397 | -0.0122 | 62.4937
2 | 0.3097 | 0.00403 | -0.0132 | 76.8486
2.5 | 0.3692 | 0.00433 | -0.0138 | 85.2656
3 | 0.4218 | 0.0052 | -0.0136 | 81.1154
3.5 | 0.4763 | 0.00586 | -0.0135 | 81.2799
4 | 0.5288 | 0.00657 | -0.013 | 80.4871
4.5 | 0.5813 | 0.00722 | -0.0125 | 80.5125
5 | 0.6338 | 0.00781 | -0.0119 | 81.1524
5.5 | 0.6882 | 0.00822 | -0.0115 | 83.7226
6 | 0.743 | 0.00857 | -0.0112 | 86.6978
6.5 | 0.7975 | 0.00891 | -0.0107 | 89.5062
7 | 0.8498 | 0.00931 | -0.0098 | 91.2782
7.5 | 0.9022 | 0.00968 | -0.0089 | 93.2025
8 | 0.9519 | 0.0101 | -0.0075 | 94.2475
8.5 | 0.9972 | 0.01064 | -0.0053 | 93.7218
9 | 1.035 | 0.01108 | -0.0017 | 93.4116
9.5 | 1.0683 | 0.01168 | 0.0025 | 91.464
10 | 1.1021 | 0.01244 | 0.0063 | 88.5932
10.5 | 1.1323 | 0.01347 | 0.0103 | 84.0609
11 | 1.168 | 0.01438 | 0.0133 | 81.2239
11.5 | 1.2015 | 0.01546 | 0.0164 | 77.7167
12 | 1.2335 | 0.0167 | 0.0194 | 73.8623
12.5 | 1.2644 | 0.01807 | 0.0224 | 69.9723
13 | 1.2915 | 0.01966 | 0.0256 | 65.6918
13.5 | 1.3134 | 0.02142 | 0.0293 | 61.3165
14.5 | 1.3787 | 0.02567 | 0.0316 | 53.7086
15 | 1.4045 | 0.028 | 0.0336 | 50.1607
15.5 | 1.4299 | 0.03047 | 0.0354 | 46.9281
16 | 1.4483 | 0.03362 | 0.0371 | 43.0785
16.5 | 1.4618 | 0.03733 | 0.0387 | 39.1589
17 | 1.4727 | 0.04146 | 0.0399 | 35.521
17.5 | 1.4823 | 0.04597 | 0.0405 | 32.2449
18 | 1.4882 | 0.05105 | 0.0408 | 29.1518
18.5 | 1.4988 | 0.05599 | 0.0405 | 26.7691
19 | 1.495 | 0.06268 | 0.0393 | 23.8513
19.5 | 1.4858 | 0.07042 | 0.0371 | 21.0991
20 | 1.4744 | 0.07894 | 0.034 | 18.6775

## 87. Re 6M Mach 0.50 (1)
BIGFOIL.COM POLAR EXPORT
NACA65-116 a=0.0
NACA65-116 a=0.0 |  |  |  | Cl Max: | 1.132 | at alpha= | 20 | deg
JavaFoil+Calcfoil stall+Eppler ext transition |  |  |  | L/D Max: | 91.533 | at alpha= | 3 | deg
Re: | 6000000 |  |  | Cd Min: | 0.00487 | at alpha= | 0 | deg
Mach: | 0.5 |  |  | Cl=0 at alpha= | -0.5 | deg
|  |  |  | @ Cl=0.1, Cd= | 0.0048823
|  |  |  | @ Cl=0.4, Cd= | 0.00522
|  |  |  | @ Cl=0.6, Cd= | 0.0068061
alpha (deg) | Cl | Cd | Cm | Cl/Cd
-20 | -1.09 | 0.1546 | 0.019 | -7.052
-19.5 | -1.06 | 0.1485 | 0.018 | -7.137
-19 | -1.029 | 0.14595 | 0.017 | -7.05
-18.5 | -0.999 | 0.14093 | 0.016 | -7.089
-18 | -0.972 | 0.13862 | 0.015 | -7.011
-17.5 | -0.949 | 0.1334 | 0.015 | -7.115
-17 | -0.919 | 0.13049 | 0.014 | -7.041
-16.5 | -0.889 | 0.12326 | 0.013 | -7.212
-16 | -0.861 | 0.11866 | 0.012 | -7.26
-15.5 | -0.836 | 0.12013 | 0.012 | -6.96
-15 | -0.809 | 0.11064 | 0.012 | -7.31
-14.5 | -0.779 | 0.10545 | 0.011 | -7.383
-14 | -0.751 | 0.10375 | 0.01 | -7.238
-13.5 | -0.724 | 0.10007 | 0.009 | -7.232
-13 | -0.696 | 0.09552 | 0.009 | -7.291
-12.5 | -0.669 | 0.08879 | 0.008 | -7.533
-12 | -0.643 | 0.08024 | 0.008 | -8.007
-11.5 | -0.617 | 0.0731 | 0.008 | -8.441
-11 | -0.693 | 0.02063 | 0.013 | -33.57
-10.5 | -0.557 | 0.07698 | 0.006 | -7.239
-10 | -0.53 | 0.06807 | 0.006 | -7.785
-9.5 | -0.504 | 0.06069 | 0.006 | -8.304
-9 | -0.571 | 0.01588 | 0.009 | -35.949
-8.5 | -0.447 | 0.05726 | 0.004 | -7.802
-8 | -0.801 | 0.01376 | 0.007 | -58.172
-7.5 | -0.827 | 0.01267 | 0.006 | -65.278
-7 | -0.808 | 0.01195 | 0.005 | -67.597
-6.5 | -0.771 | 0.01113 | 0.004 | -69.217
-6 | -0.723 | 0.01055 | 0.003 | -68.521
-5.5 | -0.669 | 0.01002 | 0.002 | -66.77
-5 | -0.61 | 0.00949 | 0.001 | -64.286
-4.5 | -0.548 | 0.00908 | 0 | -60.386
-4 | -0.484 | 0.00867 | -0.001 | -55.813
-3.5 | -0.418 | 0.00833 | -0.002 | -50.167
-3 | -0.351 | 0.00817 | -0.003 | -42.941
-2.5 | -0.282 | 0.00499 | -0.004 | -56.371
-2 | -0.212 | 0.00492 | -0.005 | -43.016
-1.5 | -0.142 | 0.00489 | -0.006 | -28.963
-1 | -0.071 | 0.00488 | -0.007 | -14.527
-0.5 | 0 | 0.00488 | -0.008 | -0.011
0 | 0.071 | 0.00487 | -0.009 | 14.514
0.5 | 0.142 | 0.0049 | -0.01 | 28.913
1 | 0.212 | 0.00494 | -0.011 | 43.008
1.5 | 0.283 | 0.005 | -0.012 | 56.649
2 | 0.354 | 0.00512 | -0.013 | 69.084
2.5 | 0.423 | 0.00527 | -0.014 | 80.275
3 | 0.493 | 0.00538 | -0.016 | 91.533
3.5 | 0.561 | 0.00641 | -0.017 | 87.592
4 | 0.625 | 0.00706 | -0.018 | 88.594
4.5 | 0.685 | 0.00972 | -0.018 | 70.493
5 | 0.748 | 0.01034 | -0.019 | 72.308
5.5 | 0.807 | 0.01092 | -0.02 | 73.958
6 | 0.863 | 0.01154 | -0.021 | 74.783
6.5 | 0.911 | 0.01223 | -0.022 | 74.529
7 | 0.95 | 0.013 | -0.023 | 73.092
7.5 | 0.975 | 0.01394 | -0.024 | 69.916
8 | 0.973 | 0.01529 | -0.025 | 63.637
8.5 | 0.908 | 0.01711 | -0.026 | 53.093
9 | 0.614 | 0.02252 | -0.026 | 27.289
9.5 | 0.665 | 0.01868 | -0.028 | 35.601
10 | 0.694 | 0.02061 | -0.029 | 33.688
10.5 | 0.62 | 0.06567 | -0.019 | 9.436
11 | 0.639 | 0.07814 | -0.015 | 8.171
11.5 | 0.786 | 0.02423 | -0.031 | 32.434
12 | 0.808 | 0.02856 | -0.032 | 28.285
12.5 | 0.723 | 0.0869 | -0.019 | 8.325
13 | 0.75 | 0.09539 | -0.019 | 7.858
13.5 | 0.776 | 0.09785 | -0.019 | 7.933
14 | 0.803 | 0.10087 | -0.02 | 7.964
14.5 | 0.832 | 0.10944 | -0.021 | 7.604
15 | 0.863 | 0.11325 | -0.023 | 7.618
15.5 | 0.886 | 0.11874 | -0.022 | 7.461
16 | 0.913 | 0.12247 | -0.023 | 7.456
16.5 | 0.943 | 0.12474 | -0.025 | 7.561
17 | 0.98 | 0.12624 | -0.028 | 7.759
17.5 | 0.996 | 0.13428 | -0.025 | 7.416
18 | 1.025 | 0.13831 | -0.027 | 7.408
18.5 | 1.06 | 0.13946 | -0.03 | 7.601
19 | 1.095 | 0.13977 | -0.032 | 7.835
19.5 | 1.105 | 0.1514 | -0.029 | 7.3
20 | 1.132 | 0.15662 | -0.029 | 7.229

## 88. Re 6M Mach 0.50 (2)
BIGFOIL.COM POLAR EXPORT
NACA65-116 a=0.0
NACA65-116 a=0.0 |  |  |  | Cl Max: | 1.068 | at alpha= | 10.5 | deg
XFOIL ncrit=9 |  |  |  | L/D Max: | 95.4036 | at alpha= | 2.5 | deg
Re: | 6000000 |  |  | Cd Min: | 0.13414 | at alpha= | -14.5 | deg
Mach: | 0.5 |  |  | Cl=0 at alpha= | -0.50776 | deg
|  |  |  | @ Cl=0.1, Cd= | 0.0040293
|  |  |  | @ Cl=0.4, Cd= | 0.0043589
|  |  |  | @ Cl=0.6, Cd= | 0.0076171
alpha (deg) | Cl | Cd | Cm | Cl/Cd
-14.5 | -0.6393 | 0.13414 | -0.0161 | -4.7659
-14 | -0.652 | 0.12058 | -0.0246 | -5.4072
-13.5 | -0.6725 | 0.10605 | -0.034 | -6.3413
-13 | -0.7022 | 0.08941 | -0.0447 | -7.8537
-12.5 | -0.7314 | 0.07395 | -0.0559 | -9.8905
-12 | -0.7629 | 0.06117 | -0.0642 | -12.4718
-11.5 | -0.7949 | 0.05059 | -0.0691 | -15.7126
-11 | -0.8322 | 0.04113 | -0.0709 | -20.2334
-10.5 | -0.8701 | 0.03289 | -0.0694 | -26.4548
-10 | -0.9005 | 0.02594 | -0.065 | -34.7147
-9.5 | -0.9022 | 0.02122 | -0.0593 | -42.5165
-9 | -0.8923 | 0.01768 | -0.0528 | -50.4695
-8.5 | -0.8748 | 0.01503 | -0.0462 | -58.2036
-8 | -0.8503 | 0.01303 | -0.0396 | -65.2571
-7.5 | -0.8178 | 0.0116 | -0.0333 | -70.5
-7 | -0.7811 | 0.01058 | -0.0272 | -73.828
-6.5 | -0.7471 | 0.00982 | -0.0202 | -76.0794
-6 | -0.6923 | 0.00926 | -0.0168 | -74.7624
-5.5 | -0.6328 | 0.00879 | -0.0144 | -71.9909
-5 | -0.5713 | 0.00837 | -0.0126 | -68.2557
-4.5 | -0.5077 | 0.008 | -0.0114 | -63.4625
-4 | -0.443 | 0.00768 | -0.0106 | -57.6823
-3.5 | -0.3775 | 0.00737 | -0.0102 | -51.2212
-3 | -0.3143 | 0.00692 | -0.0096 | -45.4191
-2.5 | -0.256 | 0.00616 | -0.0085 | -41.5584
-2 | -0.1982 | 0.00521 | -0.0076 | -38.0422
-1.5 | -0.1388 | 0.00426 | -0.0071 | -32.5822
-1 | -0.0698 | 0.00407 | -0.0079 | -17.1499
-0.5 | 0.0011 | 0.00402 | -0.0091 | 0.27363
0 | 0.0725 | 0.00401 | -0.0103 | 18.0798
0.5 | 0.1438 | 0.00406 | -0.0116 | 35.4187
1 | 0.215 | 0.00407 | -0.0128 | 52.8256
1.5 | 0.2862 | 0.00411 | -0.0139 | 69.635
2 | 0.3574 | 0.00419 | -0.015 | 85.2983
2.5 | 0.4255 | 0.00446 | -0.0155 | 95.4036
3 | 0.4812 | 0.00552 | -0.0142 | 87.1739
3.5 | 0.5368 | 0.00643 | -0.0126 | 83.4837
4 | 0.5876 | 0.0074 | -0.0101 | 79.4054
4.5 | 0.6373 | 0.00827 | -0.0072 | 77.0617
5 | 0.6916 | 0.00882 | -0.0047 | 78.4127
5.5 | 0.7455 | 0.00931 | -0.0018 | 80.0752
6 | 0.7868 | 0.00979 | 0.0034 | 80.3677
6.5 | 0.8251 | 0.0106 | 0.0087 | 77.8396
7 | 0.8686 | 0.01146 | 0.0131 | 75.7941
7.5 | 0.91 | 0.01255 | 0.0175 | 72.51
8 | 0.9473 | 0.01396 | 0.0222 | 67.8582
8.5 | 0.9845 | 0.01553 | 0.0269 | 63.3934
9 | 1.017 | 0.01745 | 0.0317 | 58.2808
9.5 | 1.045 | 0.01975 | 0.0368 | 52.9114
10 | 1.0623 | 0.02276 | 0.0421 | 46.674
10.5 | 1.068 | 0.02664 | 0.0475 | 40.0901
11 | 1.0577 | 0.03189 | 0.0524 | 33.1671
11.5 | 1.0381 | 0.03848 | 0.0558 | 26.9777
12 | 1.0155 | 0.04623 | 0.0569 | 21.9663
12.5 | 0.9846 | 0.05572 | 0.0553 | 17.6705
13 | 0.9566 | 0.06613 | 0.0514 | 14.4654
13.5 | 0.931 | 0.07762 | 0.0455 | 11.9943
14 | 0.9028 | 0.09016 | 0.0383 | 10.0133
15 | 0.8597 | 0.11924 | 0.0177 | 7.2098
15.5 | 0.8395 | 0.13333 | 0.0089 | 6.2964

## 89. Re 7M Mach 0.00 (1)
BIGFOIL.COM POLAR EXPORT
NACA65-116 a=0.0
NACA65-116 a=0.0 |  |  |  | Cl Max: | 1.249 | at alpha= | 13.5 | deg
JavaFoil+Calcfoil stall+Eppler ext transition |  |  |  | L/D Max: | 91.676 | at alpha= | 8 | deg
Re: | 7000000 |  |  | Cd Min: | 0.00459 | at alpha= | 0 | deg
Mach: | 0 |  |  | Cl=0 at alpha= | -0.5 | deg
|  |  |  | @ Cl=0.1, Cd= | 0.0046152
|  |  |  | @ Cl=0.4, Cd= | 0.005155
|  |  |  | @ Cl=0.6, Cd= | 0.0067141
alpha (deg) | Cl | Cd | Cm | Cl/Cd
-19 | -0.892 | 0.13374 | 0.015 | -6.671
-18.5 | -0.916 | 0.12512 | 0.015 | -7.323
-18 | -0.94 | 0.11185 | 0.015 | -8.403
-17.5 | -0.957 | 0.10458 | 0.015 | -9.147
-17 | -1.041 | 0.05449 | 0.018 | -19.11
-16.5 | -1.088 | 0.03664 | 0.019 | -29.701
-16 | -1.111 | 0.03081 | 0.018 | -36.044
-15.5 | -1.124 | 0.02777 | 0.018 | -40.466
-15 | -1.139 | 0.02389 | 0.017 | -47.651
-14.5 | -1.148 | 0.02106 | 0.017 | -54.503
-14 | -1.149 | 0.0196 | 0.016 | -58.619
-13.5 | -1.149 | 0.01766 | 0.015 | -65.066
-13 | -1.143 | 0.01634 | 0.015 | -69.991
-12.5 | -1.133 | 0.01525 | 0.014 | -74.285
-12 | -1.118 | 0.01434 | 0.013 | -77.972
-11.5 | -1.099 | 0.0135 | 0.012 | -81.413
-11 | -1.076 | 0.01285 | 0.012 | -83.735
-10.5 | -1.049 | 0.01222 | 0.011 | -85.825
-10 | -1.018 | 0.01167 | 0.01 | -87.178
-9.5 | -0.983 | 0.01118 | 0.009 | -87.937
-9 | -0.945 | 0.01068 | 0.008 | -88.445
-8.5 | -0.903 | 0.01025 | 0.007 | -88.137
-8 | -0.859 | 0.00987 | 0.007 | -87.027
-7.5 | -0.812 | 0.00948 | 0.006 | -85.701
-7 | -0.763 | 0.00838 | 0.005 | -91.05
-6.5 | -0.711 | 0.009 | 0.004 | -78.991
-6 | -0.656 | 0.00871 | 0.003 | -75.282
-5.5 | -0.599 | 0.00836 | 0.002 | -71.727
-5 | -0.542 | 0.00807 | 0.001 | -67.14
-4.5 | -0.484 | 0.00781 | 0 | -61.934
-4 | -0.425 | 0.00756 | -0.001 | -56.174
-3.5 | -0.365 | 0.00736 | -0.001 | -49.549
-3 | -0.305 | 0.0048 | -0.002 | -63.568
-2.5 | -0.244 | 0.00471 | -0.003 | -51.914
-2 | -0.183 | 0.00465 | -0.004 | -39.465
-1.5 | -0.123 | 0.00464 | -0.005 | -26.425
-1 | -0.061 | 0.00461 | -0.006 | -13.314
-0.5 | 0 | 0.00463 | -0.007 | -0.01
0 | 0.061 | 0.00459 | -0.008 | 13.342
0.5 | 0.123 | 0.00463 | -0.009 | 26.467
1 | 0.184 | 0.00466 | -0.01 | 39.439
1.5 | 0.245 | 0.0047 | -0.011 | 52.202
2 | 0.306 | 0.00479 | -0.012 | 63.987
2.5 | 0.367 | 0.00488 | -0.013 | 75.111
3 | 0.427 | 0.00538 | -0.013 | 79.417
3.5 | 0.487 | 0.00573 | -0.014 | 85.104
4 | 0.547 | 0.00622 | -0.015 | 87.994
4.5 | 0.606 | 0.00677 | -0.016 | 89.605
5 | 0.663 | 0.00804 | -0.017 | 82.515
5.5 | 0.719 | 0.0088 | -0.018 | 81.697
6 | 0.774 | 0.00911 | -0.019 | 84.911
6.5 | 0.827 | 0.00945 | -0.02 | 87.5
7 | 0.878 | 0.00981 | -0.021 | 89.528
7.5 | 0.927 | 0.01021 | -0.021 | 90.795
8 | 0.974 | 0.01062 | -0.022 | 91.676
8.5 | 1.018 | 0.01114 | -0.023 | 91.395
9 | 1.059 | 0.01163 | -0.024 | 91.052
9.5 | 1.098 | 0.01213 | -0.025 | 90.514
10 | 1.132 | 0.01279 | -0.026 | 88.55
10.5 | 1.164 | 0.01348 | -0.026 | 86.347
11 | 1.191 | 0.01419 | -0.027 | 83.93
11.5 | 1.215 | 0.01507 | -0.028 | 80.631
12 | 1.23 | 0.01596 | -0.029 | 77.112
12.5 | 1.242 | 0.01687 | -0.029 | 73.608
13 | 1.248 | 0.01802 | -0.03 | 69.246
13.5 | 1.249 | 0.01924 | -0.031 | 64.896
14 | 1.245 | 0.02072 | -0.032 | 60.098
14.5 | 1.237 | 0.02218 | -0.032 | 55.793
15 | 1.224 | 0.02423 | -0.033 | 50.533
15.5 | 1.209 | 0.02616 | -0.033 | 46.218
16 | 1.188 | 0.02894 | -0.034 | 41.052
16.5 | 1.166 | 0.03136 | -0.034 | 37.169
17 | 1.138 | 0.03526 | -0.035 | 32.271
17.5 | 1.103 | 0.04172 | -0.035 | 26.446
18 | 1.073 | 0.04632 | -0.035 | 23.164
18.5 | 1.022 | 0.06258 | -0.035 | 16.334

## 90. Re 7M Mach 0.00 (2)
BIGFOIL.COM POLAR EXPORT
NACA65-116 a=0.0
NACA65-116 a=0.0 |  |  |  | Cl Max: | 1.6147 | at alpha= | 20 | deg
XFOIL ncrit=9 |  |  |  | L/D Max: | 101.905 | at alpha= | 9.5 | deg
Re: | 7000000 |  |  | Cd Min: | 0.04692 | at alpha= | 20 | deg
Mach: | 0 |  |  | Cl=0 at alpha= | -0.50254 | deg
|  |  |  | @ Cl=0.1, Cd= | 0.0037468
|  |  |  | @ Cl=0.4, Cd= | 0.005187
|  |  |  | @ Cl=0.6, Cd= | 0.0072576
alpha (deg) | Cl | Cd | Cm | Cl/Cd
-20 | -1.5942 | 0.03939 | -0.0434 | -40.4722
-19.5 | -1.5792 | 0.03617 | -0.043 | -43.6605
-19 | -1.5659 | 0.03296 | -0.0422 | -47.5091
-18.5 | -1.5447 | 0.03054 | -0.0414 | -50.5796
-18 | -1.528 | 0.0279 | -0.04 | -54.767
-17.5 | -1.5046 | 0.02588 | -0.0387 | -58.1376
-17 | -1.4794 | 0.02405 | -0.0374 | -61.5135
-16.5 | -1.4547 | 0.02226 | -0.0357 | -65.3504
-16 | -1.4316 | 0.02091 | -0.0329 | -68.4648
-15.5 | -1.3973 | 0.01931 | -0.0327 | -72.3615
-15 | -1.3748 | 0.01781 | -0.0297 | -77.1926
-14.5 | -1.3477 | 0.01658 | -0.0271 | -81.2847
-14 | -1.3183 | 0.01552 | -0.0245 | -84.942
-13.5 | -1.2877 | 0.01458 | -0.0218 | -88.3196
-13 | -1.2566 | 0.01372 | -0.019 | -91.5889
-12.5 | -1.2238 | 0.01302 | -0.0161 | -93.9939
-12 | -1.1914 | 0.0124 | -0.0128 | -96.0806
-11.5 | -1.1611 | 0.01187 | -0.0088 | -97.818
-11 | -1.1196 | 0.01141 | -0.0069 | -98.1245
-10.5 | -1.0741 | 0.01098 | -0.0057 | -97.8233
-10 | -1.0293 | 0.01042 | -0.0043 | -98.7812
-9 | -0.9311 | 0.00961 | -0.003 | -96.8887
-8.5 | -0.8796 | 0.00928 | -0.0027 | -94.7845
-8 | -0.8271 | 0.00896 | -0.0026 | -92.3103
-7.5 | -0.7748 | 0.0086 | -0.0024 | -90.093
-7 | -0.7213 | 0.00828 | -0.0025 | -87.1135
-6.5 | -0.6668 | 0.00802 | -0.0027 | -83.1421
-6 | -0.6116 | 0.00777 | -0.003 | -78.713
-5.5 | -0.5567 | 0.0075 | -0.0032 | -74.2267
-5 | -0.5005 | 0.00728 | -0.0037 | -68.75
-4.5 | -0.4445 | 0.00705 | -0.0041 | -63.0496
-4 | -0.3882 | 0.00682 | -0.0046 | -56.9208
-3.5 | -0.3324 | 0.0065 | -0.005 | -51.1385
-3 | -0.2774 | 0.0061 | -0.0053 | -45.4754
-2.5 | -0.2234 | 0.00552 | -0.0055 | -40.471
-2 | -0.1688 | 0.00495 | -0.0059 | -34.101
-1.5 | -0.1156 | 0.0042 | -0.0061 | -27.5238
-1 | -0.0587 | 0.00382 | -0.0067 | -15.3665
-0.5 | 0.0003 | 0.00377 | -0.0077 | 0.079576
0 | 0.0598 | 0.00374 | -0.0087 | 15.9893
0.5 | 0.1192 | 0.00375 | -0.0097 | 31.7867
1 | 0.1789 | 0.00378 | -0.0107 | 47.328
1.5 | 0.2384 | 0.00382 | -0.0117 | 62.4084
2 | 0.2973 | 0.00392 | -0.0127 | 75.8418
3 | 0.4043 | 0.00524 | -0.0131 | 77.1565
3.5 | 0.4581 | 0.00577 | -0.0133 | 79.3934
4 | 0.5107 | 0.00636 | -0.0133 | 80.2987
4.5 | 0.5631 | 0.00689 | -0.0132 | 81.7271
5 | 0.6153 | 0.00741 | -0.0131 | 83.0364
5.5 | 0.6687 | 0.00777 | -0.0131 | 86.0618
6 | 0.7225 | 0.00808 | -0.0132 | 89.4183
6.5 | 0.7759 | 0.00838 | -0.0133 | 92.5895
7 | 0.8284 | 0.00871 | -0.0132 | 95.1091
7.5 | 0.8804 | 0.00903 | -0.013 | 97.4972
8 | 0.9315 | 0.00936 | -0.0127 | 99.5192
8.5 | 0.9803 | 0.00978 | -0.012 | 100.2352
9 | 1.0285 | 0.01016 | -0.0112 | 101.2303
9.5 | 1.0751 | 0.01055 | -0.0102 | 101.9052
10 | 1.1186 | 0.01101 | -0.0086 | 101.5985
10.5 | 1.1502 | 0.01151 | -0.0048 | 99.9305
11 | 1.1795 | 0.01214 | -0.0008 | 97.1582
11.5 | 1.2124 | 0.01279 | 0.0022 | 94.7928
12 | 1.2451 | 0.01353 | 0.0049 | 92.0251
12.5 | 1.2767 | 0.01439 | 0.0076 | 88.7213
13 | 1.3068 | 0.01536 | 0.0103 | 85.0781
13.5 | 1.3347 | 0.01648 | 0.013 | 80.9891
14 | 1.3557 | 0.01773 | 0.0167 | 76.4636
15 | 1.4245 | 0.02049 | 0.0183 | 69.5217
15.5 | 1.4527 | 0.02202 | 0.0199 | 65.9718
16 | 1.4775 | 0.02383 | 0.0216 | 62.0017
16.5 | 1.5008 | 0.02583 | 0.0232 | 58.103
17 | 1.5221 | 0.02805 | 0.0246 | 54.2638
17.5 | 1.5416 | 0.03054 | 0.0259 | 50.4781
18 | 1.5565 | 0.03351 | 0.0271 | 46.4488
18.5 | 1.5736 | 0.03644 | 0.028 | 43.1833
19 | 1.5883 | 0.0397 | 0.0286 | 40.0076
19.5 | 1.6037 | 0.04301 | 0.0289 | 37.2867
20 | 1.6147 | 0.04692 | 0.0289 | 34.4139

## 91. Re 7M Mach 0.10 (1)
BIGFOIL.COM POLAR EXPORT
NACA65-116 a=0.0
NACA65-116 a=0.0 |  |  |  | Cl Max: | 1.236 | at alpha= | 13 | deg
JavaFoil+Calcfoil stall+Eppler ext transition |  |  |  | L/D Max: | 91.279 | at alpha= | 8 | deg
Re: | 7000000 |  |  | Cd Min: | 0.0046 | at alpha= | -0.5 | deg
Mach: | 0.1 |  |  | Cl=0 at alpha= | -0.5 | deg
|  |  |  | @ Cl=0.1, Cd= | 0.00461
|  |  |  | @ Cl=0.4, Cd= | 0.0051442
|  |  |  | @ Cl=0.6, Cd= | 0.0067439
alpha (deg) | Cl | Cd | Cm | Cl/Cd
-18.5 | -0.866 | 0.13232 | 0.014 | -6.547
-18 | -0.888 | 0.12322 | 0.014 | -7.205
-17.5 | -0.907 | 0.11549 | 0.014 | -7.858
-17 | -0.939 | 0.09687 | 0.015 | -9.694
-16.5 | -1.043 | 0.04167 | 0.019 | -25.032
-16 | -1.053 | 0.04152 | 0.018 | -25.351
-15.5 | -1.088 | 0.03091 | 0.018 | -35.185
-15 | -1.11 | 0.02552 | 0.017 | -43.482
-14.5 | -1.125 | 0.02196 | 0.017 | -51.225
-14 | -1.131 | 0.02008 | 0.016 | -56.33
-13.5 | -1.134 | 0.01811 | 0.015 | -62.605
-13 | -1.131 | 0.0169 | 0.015 | -66.903
-12.5 | -1.124 | 0.01558 | 0.014 | -72.129
-12 | -1.111 | 0.01463 | 0.013 | -75.941
-11.5 | -1.094 | 0.01375 | 0.012 | -79.566
-11 | -1.073 | 0.01301 | 0.012 | -82.464
-10.5 | -1.047 | 0.01237 | 0.011 | -84.675
-10 | -1.017 | 0.01179 | 0.01 | -86.314
-9.5 | -0.984 | 0.01126 | 0.009 | -87.384
-9 | -0.946 | 0.01082 | 0.008 | -87.441
-8.5 | -0.905 | 0.01035 | 0.007 | -87.514
-8 | -0.861 | 0.00994 | 0.007 | -86.631
-7.5 | -0.815 | 0.00955 | 0.006 | -85.298
-7 | -0.765 | 0.00848 | 0.005 | -90.175
-6.5 | -0.714 | 0.00911 | 0.004 | -78.418
-6 | -0.659 | 0.00874 | 0.003 | -75.392
-5.5 | -0.602 | 0.00839 | 0.002 | -71.783
-5 | -0.545 | 0.00809 | 0.001 | -67.341
-4.5 | -0.486 | 0.00787 | 0 | -61.747
-4 | -0.427 | 0.00759 | -0.001 | -56.234
-3.5 | -0.367 | 0.00733 | -0.002 | -50.018
-3 | -0.306 | 0.00481 | -0.002 | -63.638
-2.5 | -0.246 | 0.00472 | -0.003 | -52
-2 | -0.184 | 0.00469 | -0.004 | -39.28
-1.5 | -0.123 | 0.00465 | -0.005 | -26.497
-1 | -0.062 | 0.00462 | -0.006 | -13.337
-0.5 | 0 | 0.0046 | -0.007 | -0.01
0 | 0.062 | 0.00461 | -0.008 | 13.369
0.5 | 0.123 | 0.00461 | -0.009 | 26.697
1 | 0.185 | 0.00465 | -0.01 | 39.778
1.5 | 0.246 | 0.00472 | -0.011 | 52.149
2 | 0.308 | 0.00483 | -0.012 | 63.729
2.5 | 0.369 | 0.00486 | -0.013 | 75.84
3 | 0.429 | 0.00541 | -0.014 | 79.42
3.5 | 0.49 | 0.00574 | -0.014 | 85.396
4 | 0.55 | 0.00621 | -0.015 | 88.567
4.5 | 0.609 | 0.00684 | -0.016 | 89.102
5 | 0.666 | 0.00767 | -0.017 | 86.856
5.5 | 0.722 | 0.00885 | -0.018 | 81.578
6 | 0.777 | 0.00917 | -0.019 | 84.717
6.5 | 0.83 | 0.00953 | -0.02 | 87.14
7 | 0.881 | 0.00989 | -0.021 | 89.148
7.5 | 0.93 | 0.01029 | -0.021 | 90.4
8 | 0.977 | 0.0107 | -0.022 | 91.279
8.5 | 1.021 | 0.01124 | -0.023 | 90.801
9 | 1.061 | 0.01173 | -0.024 | 90.518
9.5 | 1.099 | 0.01231 | -0.025 | 89.305
10 | 1.133 | 0.01293 | -0.026 | 87.594
10.5 | 1.163 | 0.01364 | -0.026 | 85.274
11 | 1.189 | 0.01439 | -0.027 | 82.664
11.5 | 1.211 | 0.01528 | -0.028 | 79.247
12 | 1.225 | 0.01622 | -0.029 | 75.521
12.5 | 1.233 | 0.01734 | -0.03 | 71.12
13 | 1.236 | 0.01839 | -0.03 | 67.223
13.5 | 1.234 | 0.01968 | -0.031 | 62.704
14 | 1.227 | 0.02124 | -0.032 | 57.773
14.5 | 1.215 | 0.0228 | -0.032 | 53.302
15 | 1.198 | 0.02505 | -0.033 | 47.818
15.5 | 1.177 | 0.0275 | -0.033 | 42.79
16 | 1.15 | 0.03082 | -0.034 | 37.312
16.5 | 1.123 | 0.03378 | -0.034 | 33.243
17 | 1.09 | 0.03808 | -0.035 | 28.638
17.5 | 1.051 | 0.04541 | -0.035 | 23.14
18 | 1 | 0.06 | -0.034 | 16.659

## 92. Re 7M Mach 0.10 (2)
BIGFOIL.COM POLAR EXPORT
NACA65-116 a=0.0
NACA65-116 a=0.0 |  |  |  | Cl Max: | 1.6073 | at alpha= | 20 | deg
XFOIL ncrit=9 |  |  |  | L/D Max: | 101.229 | at alpha= | 9.5 | deg
Re: | 7000000 |  |  | Cd Min: | 0.04992 | at alpha= | 20 | deg
Mach: | 0.1 |  |  | Cl=0 at alpha= | -0.50253 | deg
|  |  |  | @ Cl=0.1, Cd= | 0.0037467
|  |  |  | @ Cl=0.4, Cd= | 0.0051671
|  |  |  | @ Cl=0.6, Cd= | 0.0072664
alpha (deg) | Cl | Cd | Cm | Cl/Cd
-20 | -1.5841 | 0.04251 | -0.0462 | -37.2642
-19.5 | -1.5707 | 0.03893 | -0.046 | -40.3468
-19 | -1.5594 | 0.03531 | -0.0453 | -44.1631
-18.5 | -1.5397 | 0.03258 | -0.0445 | -47.2591
-18 | -1.5245 | 0.02961 | -0.0432 | -51.486
-17.5 | -1.5025 | 0.02734 | -0.0419 | -54.9561
-17 | -1.4785 | 0.0253 | -0.0404 | -58.4387
-16.5 | -1.4546 | 0.02334 | -0.0387 | -62.3222
-16 | -1.425 | 0.02182 | -0.0371 | -65.3071
-15.5 | -1.3917 | 0.02044 | -0.0362 | -68.0871
-15 | -1.3729 | 0.01864 | -0.0329 | -73.6534
-14.5 | -1.3469 | 0.01725 | -0.0301 | -78.0812
-14 | -1.3184 | 0.01606 | -0.0273 | -82.0922
-13.5 | -1.2885 | 0.015 | -0.0245 | -85.9
-13 | -1.2573 | 0.01408 | -0.0216 | -89.2969
-12.5 | -1.2243 | 0.01331 | -0.0187 | -91.9835
-12 | -1.191 | 0.01263 | -0.0156 | -94.2993
-11.5 | -1.1603 | 0.01201 | -0.0116 | -96.6112
-11 | -1.1238 | 0.01155 | -0.0085 | -97.2987
-10.5 | -1.0788 | 0.0111 | -0.007 | -97.1892
-10 | -1.0338 | 0.01055 | -0.0055 | -97.9905
-9.5 | -0.986 | 0.01009 | -0.0044 | -97.7205
-9 | -0.936 | 0.00968 | -0.0038 | -96.6942
-8.5 | -0.8845 | 0.00934 | -0.0034 | -94.7002
-8 | -0.8317 | 0.00901 | -0.0031 | -92.3085
-7.5 | -0.7789 | 0.00866 | -0.0029 | -89.9423
-7 | -0.7253 | 0.00832 | -0.0028 | -87.1755
-6.5 | -0.6705 | 0.00806 | -0.003 | -83.1886
-6 | -0.6149 | 0.00781 | -0.0032 | -78.7324
-5 | -0.5033 | 0.0073 | -0.0038 | -68.9452
-4.5 | -0.4469 | 0.00707 | -0.0042 | -63.2107
-4 | -0.3902 | 0.00684 | -0.0047 | -57.0468
-3.5 | -0.3341 | 0.00652 | -0.0051 | -51.2423
-3 | -0.2788 | 0.00613 | -0.0054 | -45.4812
-2.5 | -0.2245 | 0.00554 | -0.0056 | -40.5235
-2 | -0.1697 | 0.00496 | -0.0059 | -34.2137
-1.5 | -0.1163 | 0.00421 | -0.0061 | -27.6247
-1 | -0.059 | 0.00383 | -0.0068 | -15.4047
-0.5 | 0.0003 | 0.00377 | -0.0077 | 0.079576
0 | 0.0602 | 0.00374 | -0.0087 | 16.0963
0.5 | 0.12 | 0.00375 | -0.0097 | 32
1 | 0.1801 | 0.00378 | -0.0108 | 47.6455
1.5 | 0.24 | 0.00383 | -0.0118 | 62.6632
2 | 0.2992 | 0.00392 | -0.0128 | 76.3265
3 | 0.4067 | 0.00525 | -0.0131 | 77.4667
3.5 | 0.4608 | 0.00579 | -0.0133 | 79.5855
4 | 0.5135 | 0.00639 | -0.0133 | 80.3599
4.5 | 0.5661 | 0.00693 | -0.0132 | 81.6883
5 | 0.6185 | 0.00745 | -0.013 | 83.0201
5.5 | 0.6722 | 0.0078 | -0.013 | 86.1795
6 | 0.7263 | 0.00813 | -0.013 | 89.3358
6.5 | 0.7799 | 0.00842 | -0.013 | 92.6247
7 | 0.8326 | 0.00877 | -0.0128 | 94.9373
7.5 | 0.8848 | 0.00908 | -0.0126 | 97.4449
8 | 0.936 | 0.00943 | -0.0121 | 99.2577
8.5 | 0.9845 | 0.00987 | -0.0113 | 99.7467
9 | 1.0329 | 0.01024 | -0.0104 | 100.8691
9.5 | 1.0791 | 0.01066 | -0.0091 | 101.2289
10 | 1.1205 | 0.01112 | -0.007 | 100.7644
10.5 | 1.148 | 0.0117 | -0.0023 | 98.1197
11 | 1.1796 | 0.01235 | 0.0012 | 95.5142
11.5 | 1.213 | 0.01304 | 0.0042 | 93.0215
12 | 1.2457 | 0.01385 | 0.007 | 89.9422
12.5 | 1.2773 | 0.01477 | 0.0097 | 86.4794
13 | 1.3069 | 0.01584 | 0.0125 | 82.5063
13.5 | 1.3343 | 0.01705 | 0.0154 | 78.2581
14 | 1.3546 | 0.01839 | 0.0192 | 73.6596
15 | 1.4252 | 0.0213 | 0.0205 | 66.9108
15.5 | 1.4528 | 0.02298 | 0.0223 | 63.2202
16 | 1.4771 | 0.02491 | 0.024 | 59.2975
16.5 | 1.5 | 0.02707 | 0.0256 | 55.4119
17 | 1.5207 | 0.02946 | 0.0271 | 51.6191
17.5 | 1.5381 | 0.03228 | 0.0284 | 47.6487
18 | 1.5498 | 0.03567 | 0.0297 | 43.4483
18.5 | 1.5697 | 0.03854 | 0.0303 | 40.7291
19 | 1.5846 | 0.04194 | 0.0309 | 37.7825
19.5 | 1.5984 | 0.04561 | 0.0311 | 35.0449
20 | 1.6073 | 0.04992 | 0.031 | 32.1975

## 93. Re 7M Mach 0.25 (1)
BIGFOIL.COM POLAR EXPORT
NACA65-116 a=0.0
NACA65-116 a=0.0 |  |  |  | Cl Max: | 1.176 | at alpha= | 11.5 | deg
JavaFoil+Calcfoil stall+Eppler ext transition |  |  |  | L/D Max: | 88.71 | at alpha= | 4.5 | deg
Re: | 7000000 |  |  | Cd Min: | 0.00462 | at alpha= | -0.5 | deg
Mach: | 0.25 |  |  | Cl=0 at alpha= | -0.5 | deg
|  |  |  | @ Cl=0.1, Cd= | 0.0046647
|  |  |  | @ Cl=0.4, Cd= | 0.0051164
|  |  |  | @ Cl=0.6, Cd= | 0.00679
alpha (deg) | Cl | Cd | Cm | Cl/Cd
-17 | -0.607 | 0.13553 | 0.011 | -4.479
-16.5 | -0.655 | 0.12703 | 0.011 | -5.157
-16 | -0.7 | 0.11791 | 0.011 | -5.933
-15.5 | -0.74 | 0.11055 | 0.01 | -6.694
-15 | -0.777 | 0.10312 | 0.01 | -7.532
-14.5 | -0.811 | 0.09423 | 0.011 | -8.611
-14 | -0.849 | 0.08046 | 0.012 | -10.554
-13.5 | -0.988 | 0.02567 | 0.015 | -38.467
-13 | -1.024 | 0.01998 | 0.015 | -51.254
-12.5 | -1.041 | 0.01806 | 0.014 | -57.639
-12 | -1.05 | 0.01633 | 0.013 | -64.288
-11.5 | -1.05 | 0.01516 | 0.013 | -69.272
-11 | -1.043 | 0.01414 | 0.012 | -73.742
-10.5 | -1.029 | 0.01332 | 0.011 | -77.244
-10 | -1.008 | 0.01259 | 0.01 | -80.1
-9.5 | -0.982 | 0.01195 | 0.009 | -82.212
-9 | -0.95 | 0.01138 | 0.008 | -83.54
-8.5 | -0.914 | 0.01084 | 0.008 | -84.3
-8 | -0.873 | 0.01038 | 0.007 | -84.061
-7.5 | -0.828 | 0.00996 | 0.006 | -83.077
-7 | -0.779 | 0.00955 | 0.005 | -81.531
-6.5 | -0.727 | 0.00919 | 0.004 | -79.093
-6 | -0.673 | 0.00852 | 0.003 | -79.056
-5.5 | -0.617 | 0.00866 | 0.002 | -71.257
-5 | -0.558 | 0.00836 | 0.001 | -66.795
-4.5 | -0.499 | 0.00804 | 0 | -62.004
-4 | -0.438 | 0.00773 | -0.001 | -56.644
-3.5 | -0.377 | 0.00753 | -0.002 | -50.046
-3 | -0.315 | 0.00484 | -0.002 | -65.001
-2.5 | -0.252 | 0.00475 | -0.003 | -53.136
-2 | -0.189 | 0.00472 | -0.004 | -40.169
-1.5 | -0.127 | 0.00467 | -0.005 | -27.115
-1 | -0.063 | 0.00465 | -0.006 | -13.636
-0.5 | 0 | 0.00462 | -0.007 | -0.011
0 | 0.063 | 0.00463 | -0.008 | 13.656
0.5 | 0.127 | 0.00469 | -0.009 | 26.969
1 | 0.19 | 0.00469 | -0.01 | 40.517
1.5 | 0.253 | 0.00475 | -0.011 | 53.301
2 | 0.316 | 0.00485 | -0.012 | 65.244
2.5 | 0.379 | 0.00492 | -0.013 | 77.015
3 | 0.441 | 0.0055 | -0.014 | 80.265
3.5 | 0.503 | 0.00588 | -0.015 | 85.551
4 | 0.565 | 0.00644 | -0.016 | 87.732
4.5 | 0.626 | 0.00705 | -0.017 | 88.71
5 | 0.682 | 0.00868 | -0.018 | 78.539
5.5 | 0.739 | 0.00913 | -0.018 | 80.962
6 | 0.795 | 0.00949 | -0.019 | 83.702
6.5 | 0.848 | 0.00987 | -0.02 | 85.938
7 | 0.899 | 0.0103 | -0.021 | 87.275
7.5 | 0.947 | 0.01075 | -0.022 | 88.06
8 | 0.992 | 0.01127 | -0.023 | 87.978
8.5 | 1.033 | 0.01181 | -0.024 | 87.465
9 | 1.07 | 0.01245 | -0.025 | 85.912
9.5 | 1.102 | 0.01314 | -0.025 | 83.918
10 | 1.13 | 0.01389 | -0.026 | 81.323
10.5 | 1.151 | 0.01478 | -0.027 | 77.919
11 | 1.167 | 0.01573 | -0.028 | 74.19
11.5 | 1.176 | 0.01686 | -0.029 | 69.751
12 | 1.172 | 0.01805 | -0.029 | 64.939
12.5 | 1.159 | 0.01961 | -0.03 | 59.107
13 | 1.139 | 0.02115 | -0.031 | 53.827
13.5 | 1.108 | 0.02331 | -0.031 | 47.545
14 | 1.066 | 0.02668 | -0.032 | 39.958
14.5 | 1.016 | 0.03101 | -0.032 | 32.753
15 | 0.888 | 0.07014 | -0.028 | 12.662
15.5 | 0.812 | 0.09288 | -0.025 | 8.748
16 | 0.746 | 0.11129 | -0.022 | 6.702
16.5 | 0.685 | 0.12476 | -0.021 | 5.487

## 94. Re 7M Mach 0.25 (2)
BIGFOIL.COM POLAR EXPORT
NACA65-116 a=0.0
NACA65-116 a=0.0 |  |  |  | Cl Max: | 1.5299 | at alpha= | 18.5 | deg
XFOIL ncrit=9 |  |  |  | L/D Max: | 97.7467 | at alpha= | 9 | deg
Re: | 7000000 |  |  | Cd Min: | 0.07939 | at alpha= | -20 | deg
Mach: | 0.25 |  |  | Cl=0 at alpha= | -0.50407 | deg
|  |  |  | @ Cl=0.1, Cd= | 0.0037722
|  |  |  | @ Cl=0.4, Cd= | 0.0049767
|  |  |  | @ Cl=0.6, Cd= | 0.0073
alpha (deg) | Cl | Cd | Cm | Cl/Cd
-20 | -1.3832 | 0.07939 | -0.0467 | -17.4228
-19.5 | -1.4139 | 0.06802 | -0.0523 | -20.7865
-19 | -1.4265 | 0.05973 | -0.0553 | -23.8825
-18.5 | -1.4294 | 0.05302 | -0.057 | -26.9596
-18 | -1.4389 | 0.0462 | -0.0578 | -31.145
-17.5 | -1.4413 | 0.04054 | -0.0576 | -35.5525
-17 | -1.4327 | 0.03617 | -0.0566 | -39.6102
-15.5 | -1.3691 | 0.02676 | -0.053 | -51.1622
-15 | -1.3505 | 0.0245 | -0.0497 | -55.1224
-14.5 | -1.3273 | 0.02238 | -0.0467 | -59.3074
-14 | -1.3062 | 0.02022 | -0.0433 | -64.5994
-13.5 | -1.2868 | 0.01809 | -0.0393 | -71.1332
-13 | -1.258 | 0.01658 | -0.0358 | -75.8745
-12.5 | -1.2257 | 0.01535 | -0.0325 | -79.8502
-12 | -1.1909 | 0.01432 | -0.0292 | -83.1634
-11.5 | -1.1582 | 0.01331 | -0.0254 | -87.0173
-11 | -1.1222 | 0.01254 | -0.0218 | -89.4896
-10.5 | -1.0883 | 0.01184 | -0.0176 | -91.9172
-10 | -1.053 | 0.01133 | -0.0132 | -92.9391
-9.5 | -1.0088 | 0.01072 | -0.0106 | -94.1045
-9 | -0.9607 | 0.01017 | -0.0087 | -94.4641
-8.5 | -0.9093 | 0.00973 | -0.0074 | -93.4532
-8 | -0.856 | 0.00934 | -0.0065 | -91.6488
-7.5 | -0.8012 | 0.00899 | -0.0058 | -89.1212
-7 | -0.7466 | 0.00859 | -0.0052 | -86.915
-6.5 | -0.6906 | 0.00825 | -0.0048 | -83.7091
-6 | -0.6334 | 0.00798 | -0.0048 | -79.3734
-5.5 | -0.5761 | 0.00769 | -0.0048 | -74.9155
-5 | -0.5182 | 0.00743 | -0.0049 | -69.7443
-4.5 | -0.4599 | 0.0072 | -0.0051 | -63.875
-4 | -0.4013 | 0.00694 | -0.0055 | -57.8242
-3.5 | -0.3431 | 0.00666 | -0.0058 | -51.5165
-3 | -0.286 | 0.00625 | -0.006 | -45.76
-2.5 | -0.2307 | 0.00563 | -0.006 | -40.9769
-2 | -0.1747 | 0.00503 | -0.0062 | -34.7316
-1.5 | -0.1201 | 0.00421 | -0.0063 | -28.5273
-1 | -0.0609 | 0.00384 | -0.007 | -15.8594
-0.5 | 0.0005 | 0.0038 | -0.008 | 0.13158
0 | 0.0624 | 0.00376 | -0.009 | 16.5957
0.5 | 0.1243 | 0.00378 | -0.0101 | 32.8836
1 | 0.1864 | 0.00381 | -0.0112 | 48.9239
1.5 | 0.2484 | 0.00387 | -0.0122 | 64.186
2 | 0.3098 | 0.00395 | -0.0132 | 78.4304
2.5 | 0.3674 | 0.00442 | -0.0136 | 83.1222
3 | 0.4201 | 0.00532 | -0.0134 | 78.9662
3.5 | 0.4753 | 0.00588 | -0.0134 | 80.8333
4 | 0.5285 | 0.00657 | -0.013 | 80.4414
4.5 | 0.5822 | 0.00712 | -0.0127 | 81.7697
5 | 0.6356 | 0.00766 | -0.0122 | 82.9765
5.5 | 0.6909 | 0.00802 | -0.0119 | 86.1471
6 | 0.7462 | 0.00836 | -0.0117 | 89.2584
6.5 | 0.8012 | 0.00868 | -0.0113 | 92.3041
7 | 0.8548 | 0.00905 | -0.0106 | 94.453
7.5 | 0.9076 | 0.0094 | -0.0098 | 96.5532
8 | 0.9578 | 0.00985 | -0.0085 | 97.2386
8.5 | 1.0058 | 0.0103 | -0.0067 | 97.6505
9 | 1.0498 | 0.01074 | -0.0042 | 97.7467
9.5 | 1.0812 | 0.01129 | 0.0006 | 95.7662
10 | 1.1128 | 0.01206 | 0.0048 | 92.272
10.5 | 1.1466 | 0.01289 | 0.0085 | 88.9527
11 | 1.1821 | 0.01376 | 0.0116 | 85.9084
11.5 | 1.2159 | 0.01479 | 0.0148 | 82.211
12 | 1.2478 | 0.016 | 0.018 | 77.9875
12.5 | 1.2777 | 0.01738 | 0.0212 | 73.5155
13 | 1.3027 | 0.01908 | 0.0247 | 68.2757
13.5 | 1.333 | 0.02052 | 0.0275 | 64.961
14 | 1.3849 | 0.02242 | 0.0254 | 61.7707
14.5 | 1.398 | 0.02433 | 0.0306 | 57.4599
15 | 1.4239 | 0.02659 | 0.0327 | 53.5502
15.5 | 1.4462 | 0.02922 | 0.0348 | 49.4935
16 | 1.4645 | 0.0323 | 0.0368 | 45.3406
16.5 | 1.4785 | 0.03589 | 0.0385 | 41.1953
17 | 1.4961 | 0.03941 | 0.0397 | 37.9624
17.5 | 1.5105 | 0.04336 | 0.0406 | 34.8363
18 | 1.5179 | 0.04816 | 0.0412 | 31.5179
18.5 | 1.5299 | 0.05278 | 0.0412 | 28.9864
19 | 1.5293 | 0.05892 | 0.0405 | 25.9555
19.5 | 1.5239 | 0.06592 | 0.039 | 23.1174
20 | 1.5158 | 0.07373 | 0.0366 | 20.5588

## 95. Re 7M Mach 0.50 (1)
BIGFOIL.COM POLAR EXPORT
NACA65-116 a=0.0
NACA65-116 a=0.0 |  |  |  | Cl Max: | 1.135 | at alpha= | 20 | deg
JavaFoil+Calcfoil stall+Eppler ext transition |  |  |  | L/D Max: | 90.083 | at alpha= | 3.5 | deg
Re: | 7000000 |  |  | Cd Min: | 0.00478 | at alpha= | -0.5 | deg
Mach: | 0.5 |  |  | Cl=0 at alpha= | -0.5 | deg
|  |  |  | @ Cl=0.1, Cd= | 0.0048463
|  |  |  | @ Cl=0.4, Cd= | 0.0051333
|  |  |  | @ Cl=0.6, Cd= | 0.0068354
alpha (deg) | Cl | Cd | Cm | Cl/Cd
-20 | -1.092 | 0.15081 | 0.019 | -7.244
-19.5 | -1.064 | 0.14472 | 0.019 | -7.354
-19 | -1.03 | 0.14432 | 0.017 | -7.138
-18.5 | -0.999 | 0.13977 | 0.016 | -7.15
-18 | -0.972 | 0.13723 | 0.015 | -7.084
-17.5 | -0.95 | 0.1315 | 0.016 | -7.227
-17 | -0.921 | 0.1258 | 0.015 | -7.319
-16.5 | -0.89 | 0.12231 | 0.013 | -7.276
-16 | -0.862 | 0.11667 | 0.012 | -7.385
-15.5 | -0.837 | 0.1192 | 0.012 | -7.02
-15 | -0.81 | 0.10842 | 0.012 | -7.471
-14.5 | -0.78 | 0.10354 | 0.011 | -7.529
-14 | -0.753 | 0.09734 | 0.01 | -7.735
-13.5 | -0.726 | 0.0895 | 0.01 | -8.113
-13 | -0.697 | 0.0941 | 0.009 | -7.408
-12.5 | -0.669 | 0.08632 | 0.009 | -7.752
-12 | -0.644 | 0.07838 | 0.009 | -8.218
-11.5 | -0.626 | 0.06684 | 0.009 | -9.366
-11 | -0.696 | 0.01961 | 0.013 | -35.481
-10.5 | -0.557 | 0.07516 | 0.006 | -7.414
-10 | -0.53 | 0.06702 | 0.006 | -7.914
-9.5 | -0.506 | 0.05923 | 0.006 | -8.535
-9 | -0.572 | 0.01544 | 0.009 | -37.034
-8.5 | -0.447 | 0.0568 | 0.004 | -7.867
-8 | -0.802 | 0.01336 | 0.007 | -59.996
-7.5 | -0.828 | 0.01231 | 0.006 | -67.28
-7 | -0.809 | 0.01185 | 0.005 | -68.335
-6.5 | -0.772 | 0.01082 | 0.004 | -71.299
-6 | -0.724 | 0.01027 | 0.003 | -70.462
-5.5 | -0.669 | 0.00975 | 0.002 | -68.674
-5 | -0.611 | 0.00924 | 0.001 | -66.087
-4.5 | -0.549 | 0.00885 | 0 | -62.026
-4 | -0.484 | 0.00849 | -0.001 | -57.066
-3.5 | -0.418 | 0.00746 | -0.002 | -56.105
-3 | -0.351 | 0.00798 | -0.003 | -43.955
-2.5 | -0.282 | 0.00496 | -0.004 | -56.818
-2 | -0.212 | 0.00487 | -0.005 | -43.432
-1.5 | -0.142 | 0.00484 | -0.006 | -29.233
-1 | -0.071 | 0.00479 | -0.007 | -14.792
-0.5 | 0 | 0.00478 | -0.008 | -0.012
0 | 0.071 | 0.00483 | -0.009 | 14.662
0.5 | 0.142 | 0.00487 | -0.01 | 29.087
1 | 0.212 | 0.0049 | -0.011 | 43.337
1.5 | 0.283 | 0.00495 | -0.012 | 57.218
2 | 0.354 | 0.00504 | -0.013 | 70.267
2.5 | 0.423 | 0.00518 | -0.014 | 81.619
3 | 0.493 | 0.00604 | -0.016 | 81.613
3.5 | 0.56 | 0.00622 | -0.017 | 90.083
4 | 0.625 | 0.00722 | -0.018 | 86.568
4.5 | 0.686 | 0.00949 | -0.018 | 72.335
5 | 0.748 | 0.01009 | -0.019 | 74.194
5.5 | 0.808 | 0.01062 | -0.02 | 76.074
6 | 0.864 | 0.01122 | -0.021 | 76.987
6.5 | 0.912 | 0.01191 | -0.022 | 76.565
7 | 0.951 | 0.01263 | -0.023 | 75.311
7.5 | 0.976 | 0.01354 | -0.024 | 72.085
8 | 0.974 | 0.01484 | -0.025 | 65.641
8.5 | 0.909 | 0.0166 | -0.026 | 54.788
9 | 0.627 | 0.01913 | -0.027 | 32.791
9.5 | 0.666 | 0.01814 | -0.028 | 36.707
10 | 0.696 | 0.01997 | -0.029 | 34.833
10.5 | 0.713 | 0.02528 | -0.029 | 28.198
11 | 0.639 | 0.0777 | -0.016 | 8.225
11.5 | 0.788 | 0.02351 | -0.031 | 33.49
12 | 0.813 | 0.02689 | -0.032 | 30.221
12.5 | 0.726 | 0.08501 | -0.02 | 8.539
13 | 0.751 | 0.09397 | -0.019 | 7.991
13.5 | 0.779 | 0.09014 | -0.02 | 8.643
14 | 0.805 | 0.09856 | -0.02 | 8.167
14.5 | 0.833 | 0.10604 | -0.022 | 7.858
15 | 0.865 | 0.11076 | -0.024 | 7.808
15.5 | 0.886 | 0.11585 | -0.022 | 7.648
16 | 0.914 | 0.12054 | -0.023 | 7.582
16.5 | 0.947 | 0.12206 | -0.026 | 7.758
17 | 0.984 | 0.12192 | -0.029 | 8.067
17.5 | 0.996 | 0.1302 | -0.026 | 7.65
18 | 1.026 | 0.13551 | -0.027 | 7.574
18.5 | 1.067 | 0.13274 | -0.031 | 8.037
19 | 1.102 | 0.13327 | -0.033 | 8.266
19.5 | 1.106 | 0.15008 | -0.029 | 7.366
20 | 1.135 | 0.15342 | -0.03 | 7.398

## 96. Re 7M Mach 0.50 (2)
BIGFOIL.COM POLAR EXPORT
NACA65-116 a=0.0
NACA65-116 a=0.0 |  |  |  | Cl Max: | 1.081 | at alpha= | 10.5 | deg
XFOIL ncrit=9 |  |  |  | L/D Max: | 94.0133 | at alpha= | 2.5 | deg
Re: | 7000000 |  |  | Cd Min: | 0.24492 | at alpha= | 20 | deg
Mach: | 0.5 |  |  | Cl=0 at alpha= | -0.50986 | deg
|  |  |  | @ Cl=0.1, Cd= | 0.0039038
|  |  |  | @ Cl=0.4, Cd= | 0.004351
|  |  |  | @ Cl=0.6, Cd= | 0.0075373
alpha (deg) | Cl | Cd | Cm | Cl/Cd
-14.5 | -0.6594 | 0.13003 | -0.0188 | -5.0711
-14 | -0.6735 | 0.11648 | -0.0276 | -5.7821
-13.5 | -0.6914 | 0.10257 | -0.0366 | -6.7408
-12.5 | -0.7451 | 0.07184 | -0.0577 | -10.3717
-12 | -0.7751 | 0.05967 | -0.0654 | -12.9898
-11.5 | -0.8071 | 0.04931 | -0.0698 | -16.3679
-11 | -0.8416 | 0.04029 | -0.0712 | -20.8886
-10.5 | -0.8772 | 0.03236 | -0.0695 | -27.1075
-10 | -0.9116 | 0.02519 | -0.0648 | -36.189
-9.5 | -0.9206 | 0.02014 | -0.0584 | -45.71
-9 | -0.9109 | 0.01674 | -0.0516 | -54.4146
-8.5 | -0.8927 | 0.01425 | -0.0446 | -62.6456
-8 | -0.8668 | 0.01238 | -0.0379 | -70.0162
-7.5 | -0.8332 | 0.01108 | -0.0315 | -75.1986
-7 | -0.7976 | 0.01014 | -0.0249 | -78.6588
-6.5 | -0.7541 | 0.00958 | -0.0192 | -78.7161
-6 | -0.6996 | 0.00896 | -0.0157 | -78.0804
-5 | -0.575 | 0.00815 | -0.0121 | -70.5521
-4.5 | -0.5113 | 0.00778 | -0.0108 | -65.7198
-4 | -0.4457 | 0.00748 | -0.0102 | -59.5856
-3.5 | -0.3797 | 0.00718 | -0.0098 | -52.883
-3 | -0.3151 | 0.00681 | -0.0095 | -46.2702
-2.5 | -0.255 | 0.00613 | -0.0086 | -41.5987
-2 | -0.1953 | 0.00531 | -0.008 | -36.7797
-1.5 | -0.1374 | 0.00427 | -0.0073 | -32.178
-1 | -0.0696 | 0.00396 | -0.008 | -17.5758
-0.5 | 0.0014 | 0.00389 | -0.0091 | 0.3599
0 | 0.0724 | 0.0039 | -0.0103 | 18.5641
0.5 | 0.144 | 0.00391 | -0.0116 | 36.8286
1 | 0.2153 | 0.00397 | -0.0128 | 54.2317
1.5 | 0.2864 | 0.004 | -0.014 | 71.6
2 | 0.3576 | 0.00407 | -0.015 | 87.8624
2.5 | 0.424 | 0.00451 | -0.0153 | 94.0133
3 | 0.4786 | 0.0056 | -0.0139 | 85.4643
3.5 | 0.5353 | 0.00644 | -0.0125 | 83.1211
4 | 0.5874 | 0.00736 | -0.0101 | 79.8098
4.5 | 0.64 | 0.0081 | -0.0076 | 79.0123
5 | 0.6975 | 0.00859 | -0.0055 | 81.1991
5.5 | 0.7534 | 0.00904 | -0.003 | 83.3407
6 | 0.7991 | 0.0095 | 0.0015 | 84.1158
6.5 | 0.8374 | 0.0102 | 0.0071 | 82.098
7 | 0.8803 | 0.01103 | 0.0117 | 79.8096
7.5 | 0.9197 | 0.01214 | 0.0165 | 75.7578
8 | 0.9613 | 0.01334 | 0.021 | 72.0615
9 | 1.0339 | 0.01662 | 0.0306 | 62.2082
9.5 | 1.0633 | 0.01881 | 0.0357 | 56.5284
10 | 1.0808 | 0.02175 | 0.0413 | 49.692
10.5 | 1.081 | 0.02584 | 0.0472 | 41.8344
11 | 1.0693 | 0.03109 | 0.0523 | 34.3937
11.5 | 1.0517 | 0.03745 | 0.0559 | 28.0828
12 | 1.0313 | 0.04489 | 0.0573 | 22.9739
12.5 | 1.0014 | 0.05411 | 0.0561 | 18.5067
13 | 0.9739 | 0.06433 | 0.0525 | 15.1391
13.5 | 0.9407 | 0.0766 | 0.0461 | 12.2807
14 | 0.9145 | 0.08935 | 0.0382 | 10.235
14.5 | 0.8888 | 0.10225 | 0.0306 | 8.6924
16.5 | 0.8072 | 0.16157 | -0.0094 | 4.996
17 | 0.7988 | 0.17531 | -0.0181 | 4.5565
17.5 | 0.7989 | 0.18772 | -0.0259 | 4.2558
18 | 0.7979 | 0.201 | -0.0339 | 3.9697
18.5 | 0.8044 | 0.21284 | -0.0409 | 3.7794
19 | 0.8161 | 0.22346 | -0.0472 | 3.6521
19.5 | 0.8287 | 0.23406 | -0.0535 | 3.5405
20 | 0.8415 | 0.24492 | -0.0597 | 3.4358

## 97. Re 8M Mach 0.00 (1)
BIGFOIL.COM POLAR EXPORT
NACA65-116 a=0.0
NACA65-116 a=0.0 |  |  |  | Cl Max: | 1.25 | at alpha= | 13.5 | deg
JavaFoil+Calcfoil stall+Eppler ext transition |  |  |  | L/D Max: | 94.03 | at alpha= | 8 | deg
Re: | 8000000 |  |  | Cd Min: | 0.00456 | at alpha= | -0.5 | deg
Mach: | 0 |  |  | Cl=0 at alpha= | -0.5 | deg
|  |  |  | @ Cl=0.1, Cd= | 0.0045952
|  |  |  | @ Cl=0.4, Cd= | 0.0052545
|  |  |  | @ Cl=0.6, Cd= | 0.0068051
alpha (deg) | Cl | Cd | Cm | Cl/Cd
-19 | -0.895 | 0.12999 | 0.016 | -6.886
-18.5 | -0.92 | 0.1208 | 0.016 | -7.618
-18 | -0.948 | 0.10419 | 0.016 | -9.101
-17.5 | -0.968 | 0.09488 | 0.016 | -10.206
-17 | -1.061 | 0.04457 | 0.019 | -23.807
-16.5 | -1.096 | 0.03356 | 0.019 | -32.658
-16 | -1.109 | 0.03111 | 0.018 | -35.642
-15.5 | -1.128 | 0.02623 | 0.018 | -43.018
-15 | -1.142 | 0.02287 | 0.017 | -49.922
-14.5 | -1.15 | 0.0203 | 0.017 | -56.644
-14 | -1.152 | 0.01876 | 0.016 | -61.387
-13.5 | -1.151 | 0.01714 | 0.015 | -67.162
-13 | -1.144 | 0.01604 | 0.015 | -71.315
-12.5 | -1.134 | 0.0149 | 0.014 | -76.116
-12 | -1.119 | 0.01402 | 0.013 | -79.806
-11.5 | -1.1 | 0.0132 | 0.012 | -83.333
-11 | -1.077 | 0.01254 | 0.012 | -85.92
-10.5 | -1.05 | 0.01191 | 0.011 | -88.116
-10 | -1.019 | 0.01137 | 0.01 | -89.616
-9.5 | -0.984 | 0.0109 | 0.009 | -90.238
-9 | -0.946 | 0.01044 | 0.008 | -90.555
-8.5 | -0.904 | 0.01 | 0.007 | -90.408
-8 | -0.86 | 0.00965 | 0.007 | -89.124
-7.5 | -0.813 | 0.00927 | 0.006 | -87.689
-7 | -0.765 | 0.00917 | 0.005 | -83.452
-6.5 | -0.711 | 0.0088 | 0.004 | -80.81
-6 | -0.656 | 0.00846 | 0.003 | -77.493
-5.5 | -0.599 | 0.00813 | 0.002 | -73.71
-5 | -0.542 | 0.00793 | 0.001 | -68.361
-4.5 | -0.484 | 0.00765 | 0 | -63.241
-4 | -0.425 | 0.00739 | -0.001 | -57.467
-3.5 | -0.365 | 0.0072 | -0.001 | -50.688
-3 | -0.305 | 0.00523 | -0.002 | -58.305
-2.5 | -0.244 | 0.0047 | -0.003 | -51.996
-2 | -0.183 | 0.00466 | -0.004 | -39.384
-1.5 | -0.123 | 0.00462 | -0.005 | -26.563
-1 | -0.061 | 0.00461 | -0.006 | -13.298
-0.5 | 0 | 0.00456 | -0.007 | -0.011
0 | 0.061 | 0.00457 | -0.008 | 13.402
0.5 | 0.123 | 0.00461 | -0.009 | 26.605
1 | 0.184 | 0.00459 | -0.01 | 40.027
1.5 | 0.245 | 0.00469 | -0.011 | 52.309
2 | 0.306 | 0.00476 | -0.012 | 64.366
2.5 | 0.367 | 0.00493 | -0.013 | 74.466
3 | 0.427 | 0.00552 | -0.013 | 77.44
3.5 | 0.487 | 0.00592 | -0.014 | 82.323
4 | 0.547 | 0.00632 | -0.015 | 86.615
4.5 | 0.606 | 0.00686 | -0.016 | 88.363
5 | 0.665 | 0.00842 | -0.017 | 79.016
5.5 | 0.72 | 0.0078 | -0.018 | 92.281
6 | 0.775 | 0.00893 | -0.019 | 86.744
6.5 | 0.828 | 0.00927 | -0.02 | 89.277
7 | 0.879 | 0.00958 | -0.021 | 91.706
7.5 | 0.928 | 0.00997 | -0.021 | 93.093
8 | 0.975 | 0.01037 | -0.022 | 94.03
8.5 | 1.019 | 0.01087 | -0.023 | 93.763
9 | 1.06 | 0.01134 | -0.024 | 93.507
9.5 | 1.099 | 0.01182 | -0.025 | 92.962
10 | 1.134 | 0.01247 | -0.026 | 90.938
10.5 | 1.165 | 0.01313 | -0.026 | 88.755
11 | 1.193 | 0.01383 | -0.027 | 86.248
11.5 | 1.216 | 0.01465 | -0.028 | 82.993
12 | 1.232 | 0.01549 | -0.029 | 79.54
12.5 | 1.243 | 0.01637 | -0.029 | 75.918
13 | 1.249 | 0.01752 | -0.03 | 71.287
13.5 | 1.25 | 0.0187 | -0.031 | 66.844
14 | 1.247 | 0.0201 | -0.032 | 62.021
14.5 | 1.239 | 0.02151 | -0.032 | 57.611
15 | 1.226 | 0.02347 | -0.033 | 52.251
15.5 | 1.211 | 0.02531 | -0.033 | 47.835
16 | 1.19 | 0.0279 | -0.034 | 42.655
16.5 | 1.167 | 0.03059 | -0.035 | 38.147
17 | 1.141 | 0.03379 | -0.035 | 33.762
17.5 | 1.108 | 0.0395 | -0.035 | 28.035
18 | 1.078 | 0.04362 | -0.036 | 24.705
18.5 | 1.033 | 0.05587 | -0.035 | 18.487

## 98. Re 8M Mach 0.00 (2)
BIGFOIL.COM POLAR EXPORT
NACA65-116 a=0.0
NACA65-116 a=0.0 |  |  |  | Cl Max: | 1.6341 | at alpha= | 20 | deg
XFOIL ncrit=9 |  |  |  | L/D Max: | 105.044 | at alpha= | 9.5 | deg
Re: | 8000000 |  |  | Cd Min: | 0.0449 | at alpha= | 20 | deg
Mach: | 0 |  |  | Cl=0 at alpha= | -0.5034 | deg
|  |  |  | @ Cl=0.1, Cd= | 0.00366
|  |  |  | @ Cl=0.4, Cd= | 0.0052577
|  |  |  | @ Cl=0.6, Cd= | 0.0071431
alpha (deg) | Cl | Cd | Cm | Cl/Cd
-20 | -1.6163 | 0.03731 | -0.0431 | -43.3208
-19.5 | -1.6 | 0.0343 | -0.0425 | -46.6472
-19 | -1.5847 | 0.03137 | -0.0416 | -50.5164
-18.5 | -1.5634 | 0.02902 | -0.0406 | -53.8732
-18 | -1.5459 | 0.02653 | -0.0391 | -58.2699
-17.5 | -1.5222 | 0.02458 | -0.0377 | -61.9284
-17 | -1.4965 | 0.02285 | -0.0362 | -65.4923
-16 | -1.4351 | 0.01996 | -0.034 | -71.8988
-15.5 | -1.4093 | 0.01869 | -0.0315 | -75.404
-15 | -1.3839 | 0.01735 | -0.0288 | -79.7637
-14.5 | -1.3572 | 0.01611 | -0.026 | -84.2458
-14 | -1.3288 | 0.01503 | -0.0232 | -88.4098
-13.5 | -1.2993 | 0.01407 | -0.0203 | -92.3454
-13 | -1.2683 | 0.01325 | -0.0173 | -95.7208
-12.5 | -1.2363 | 0.01257 | -0.0142 | -98.3532
-12 | -1.2053 | 0.012 | -0.0105 | -100.4417
-11.5 | -1.1711 | 0.01152 | -0.0072 | -101.658
-11 | -1.1271 | 0.01106 | -0.0057 | -101.9078
-10.5 | -1.0807 | 0.01065 | -0.0046 | -101.4742
-10 | -1.0335 | 0.0102 | -0.0036 | -101.3235
-9.5 | -0.9853 | 0.00974 | -0.0028 | -101.1602
-9 | -0.9351 | 0.00937 | -0.0023 | -99.7972
-8.5 | -0.8833 | 0.00902 | -0.0021 | -97.9268
-7.5 | -0.7771 | 0.00842 | -0.0021 | -92.2922
-7 | -0.7237 | 0.0081 | -0.0021 | -89.3457
-6.5 | -0.669 | 0.00782 | -0.0023 | -85.5499
-6 | -0.6136 | 0.0076 | -0.0026 | -80.7368
-5.5 | -0.5582 | 0.00733 | -0.003 | -76.1528
-5 | -0.5021 | 0.00712 | -0.0034 | -70.5197
-4.5 | -0.4459 | 0.0069 | -0.0039 | -64.6232
-4 | -0.3893 | 0.00667 | -0.0044 | -58.3658
-3.5 | -0.333 | 0.00641 | -0.0049 | -51.9501
-3 | -0.2774 | 0.00604 | -0.0053 | -45.9272
-1.5 | -0.1137 | 0.00435 | -0.0063 | -26.1379
-1 | -0.0584 | 0.00379 | -0.0068 | -15.409
-0.5 | 0.0004 | 0.00369 | -0.0077 | 0.1084
0 | 0.0598 | 0.00366 | -0.0087 | 16.3388
0.5 | 0.1194 | 0.00366 | -0.0097 | 32.623
1 | 0.1789 | 0.0037 | -0.0107 | 48.3514
1.5 | 0.2384 | 0.00377 | -0.0118 | 63.2361
2 | 0.297 | 0.0039 | -0.0127 | 76.1538
2.5 | 0.3503 | 0.00462 | -0.0128 | 75.8225
3 | 0.4033 | 0.0053 | -0.013 | 76.0943
3.5 | 0.4576 | 0.00578 | -0.0132 | 79.1696
4.5 | 0.5637 | 0.00682 | -0.0133 | 82.654
5 | 0.6165 | 0.00729 | -0.0133 | 84.5679
5.5 | 0.6705 | 0.00762 | -0.0134 | 87.9921
6 | 0.7245 | 0.00792 | -0.0136 | 91.4773
6.5 | 0.7784 | 0.0082 | -0.0137 | 94.9268
7 | 0.8311 | 0.00853 | -0.0136 | 97.4326
7.5 | 0.8838 | 0.00881 | -0.0136 | 100.3178
8 | 0.935 | 0.00916 | -0.0133 | 102.0742
8.5 | 0.9844 | 0.00955 | -0.0127 | 103.0785
9 | 1.0337 | 0.00991 | -0.0121 | 104.3088
9.5 | 1.0809 | 0.01029 | -0.0111 | 105.0437
10 | 1.1249 | 0.01075 | -0.0096 | 104.6419
10.5 | 1.1609 | 0.01125 | -0.0066 | 103.1911
11.5 | 1.224 | 0.01238 | 0.0004 | 98.8691
12 | 1.2561 | 0.01309 | 0.0034 | 95.9587
12.5 | 1.2877 | 0.01391 | 0.0062 | 92.5737
13 | 1.3169 | 0.0149 | 0.009 | 88.3826
13.5 | 1.3448 | 0.01602 | 0.0118 | 83.9451
14 | 1.3711 | 0.0172 | 0.0147 | 79.7151
14.5 | 1.4081 | 0.01825 | 0.0154 | 77.1562
15 | 1.4371 | 0.01965 | 0.0172 | 73.1349
15.5 | 1.4644 | 0.0212 | 0.019 | 69.0755
16 | 1.4898 | 0.02295 | 0.0208 | 64.915
16.5 | 1.5129 | 0.0249 | 0.0224 | 60.759
17 | 1.535 | 0.02703 | 0.024 | 56.7888
17.5 | 1.5538 | 0.02951 | 0.0254 | 52.6533
18 | 1.5686 | 0.03245 | 0.0267 | 48.339
18.5 | 1.589 | 0.03503 | 0.0275 | 45.3611
19 | 1.6058 | 0.03806 | 0.0282 | 42.1913
19.5 | 1.6216 | 0.04126 | 0.0286 | 39.302
20 | 1.6341 | 0.0449 | 0.0288 | 36.3942

## 99. Re 8M Mach 0.10 (1)
BIGFOIL.COM POLAR EXPORT
NACA65-116 a=0.0
NACA65-116 a=0.0 |  |  |  | Cl Max: | 1.238 | at alpha= | 13 | deg
JavaFoil+Calcfoil stall+Eppler ext transition |  |  |  | L/D Max: | 93.426 | at alpha= | 8 | deg
Re: | 8000000 |  |  | Cd Min: | 0.00453 | at alpha= | -0.5 | deg
Mach: | 0.1 |  |  | Cl=0 at alpha= | -0.5 | deg
|  |  |  | @ Cl=0.1, Cd= | 0.0046087
|  |  |  | @ Cl=0.4, Cd= | 0.0052438
|  |  |  | @ Cl=0.6, Cd= | 0.0068746
alpha (deg) | Cl | Cd | Cm | Cl/Cd
-18.5 | -0.869 | 0.12924 | 0.015 | -6.721
-18 | -0.891 | 0.11956 | 0.015 | -7.453
-17.5 | -0.912 | 0.11086 | 0.015 | -8.228
-17 | -0.958 | 0.08253 | 0.016 | -11.608
-16.5 | -1.037 | 0.04386 | 0.018 | -23.651
-16 | -1.065 | 0.03637 | 0.018 | -29.275
-15.5 | -1.094 | 0.02873 | 0.018 | -38.07
-15 | -1.112 | 0.02476 | 0.017 | -44.91
-14.5 | -1.126 | 0.02145 | 0.017 | -52.486
-14 | -1.133 | 0.01938 | 0.016 | -58.48
-13.5 | -1.134 | 0.01795 | 0.015 | -63.204
-13 | -1.132 | 0.01639 | 0.015 | -69.086
-12.5 | -1.125 | 0.0152 | 0.014 | -74.009
-12 | -1.112 | 0.01434 | 0.013 | -77.536
-11.5 | -1.096 | 0.01339 | 0.012 | -81.837
-11 | -1.074 | 0.01268 | 0.012 | -84.69
-10.5 | -1.048 | 0.01206 | 0.011 | -86.904
-10 | -1.018 | 0.01149 | 0.01 | -88.648
-9.5 | -0.985 | 0.01098 | 0.009 | -89.706
-9 | -0.947 | 0.01055 | 0.008 | -89.724
-8.5 | -0.906 | 0.01012 | 0.007 | -89.552
-8 | -0.862 | 0.00972 | 0.007 | -88.739
-7.5 | -0.816 | 0.00935 | 0.006 | -87.27
-7 | -0.766 | 0.00827 | 0.005 | -92.62
-6.5 | -0.714 | 0.0089 | 0.004 | -80.266
-6 | -0.659 | 0.00854 | 0.003 | -77.163
-5.5 | -0.602 | 0.00821 | 0.002 | -73.355
-5 | -0.545 | 0.00792 | 0.001 | -68.796
-4.5 | -0.486 | 0.00771 | 0 | -63.062
-4 | -0.427 | 0.00743 | -0.001 | -57.45
-3.5 | -0.367 | 0.00718 | -0.002 | -51.079
-3 | -0.306 | 0.00528 | -0.002 | -57.99
-2.5 | -0.246 | 0.00471 | -0.003 | -52.165
-2 | -0.184 | 0.00464 | -0.004 | -39.743
-1.5 | -0.123 | 0.00463 | -0.005 | -26.646
-1 | -0.062 | 0.0046 | -0.006 | -13.406
-0.5 | 0 | 0.00453 | -0.007 | -0.011
0 | 0.062 | 0.00459 | -0.008 | 13.423
0.5 | 0.123 | 0.00462 | -0.009 | 26.65
1 | 0.185 | 0.00465 | -0.01 | 39.722
1.5 | 0.246 | 0.00467 | -0.011 | 52.758
2 | 0.308 | 0.00477 | -0.012 | 64.6
2.5 | 0.369 | 0.00497 | -0.013 | 74.091
3 | 0.429 | 0.0055 | -0.014 | 78.081
3.5 | 0.49 | 0.00591 | -0.014 | 82.954
4 | 0.55 | 0.0064 | -0.015 | 85.903
4.5 | 0.609 | 0.00696 | -0.016 | 87.577
5 | 0.667 | 0.00788 | -0.017 | 84.631
5.5 | 0.723 | 0.00865 | -0.018 | 83.535
6 | 0.778 | 0.00898 | -0.019 | 86.662
6.5 | 0.831 | 0.00931 | -0.02 | 89.251
7 | 0.882 | 0.00969 | -0.021 | 91.089
7.5 | 0.931 | 0.01007 | -0.022 | 92.476
8 | 0.978 | 0.01047 | -0.022 | 93.426
8.5 | 1.022 | 0.01098 | -0.023 | 93.06
9 | 1.063 | 0.01145 | -0.024 | 92.789
9.5 | 1.1 | 0.01201 | -0.025 | 91.586
10 | 1.134 | 0.01262 | -0.026 | 89.88
10.5 | 1.164 | 0.01331 | -0.026 | 87.515
11 | 1.191 | 0.01403 | -0.027 | 84.859
11.5 | 1.213 | 0.01488 | -0.028 | 81.468
12 | 1.226 | 0.01576 | -0.029 | 77.817
12.5 | 1.234 | 0.01687 | -0.03 | 73.181
13 | 1.238 | 0.01787 | -0.03 | 69.279
13.5 | 1.236 | 0.01911 | -0.031 | 64.661
14 | 1.229 | 0.0205 | -0.032 | 59.949
14.5 | 1.217 | 0.02212 | -0.032 | 55.032
15 | 1.199 | 0.02446 | -0.033 | 49.039
15.5 | 1.179 | 0.02655 | -0.034 | 44.399
16 | 1.153 | 0.02965 | -0.034 | 38.878
16.5 | 1.126 | 0.03239 | -0.035 | 34.752
17 | 1.094 | 0.03624 | -0.035 | 30.186
17.5 | 1.056 | 0.04259 | -0.035 | 24.794
18 | 1.004 | 0.0568 | -0.034 | 17.683

## 100. Re 8M Mach 0.10 (2)
BIGFOIL.COM POLAR EXPORT
NACA65-116 a=0.0
NACA65-116 a=0.0 |  |  |  | Cl Max: | 1.627 | at alpha= | 20 | deg
XFOIL ncrit=9 |  |  |  | L/D Max: | 104.447 | at alpha= | 9.5 | deg
Re: | 8000000 |  |  | Cd Min: | 0.04786 | at alpha= | 20 | deg
Mach: | 0.1 |  |  | Cl=0 at alpha= | -0.50338 | deg
|  |  |  | @ Cl=0.1, Cd= | 0.0036666
|  |  |  | @ Cl=0.4, Cd= | 0.0051415
|  |  |  | @ Cl=0.6, Cd= | 0.0071522
alpha (deg) | Cl | Cd | Cm | Cl/Cd
-20 | -1.6077 | 0.04024 | -0.0461 | -39.9528
-19.5 | -1.5934 | 0.03683 | -0.0457 | -43.2636
-19 | -1.5797 | 0.03354 | -0.0448 | -47.099
-18.5 | -1.5599 | 0.0309 | -0.0439 | -50.4822
-18 | -1.5437 | 0.02811 | -0.0424 | -54.9164
-17.5 | -1.5209 | 0.02596 | -0.041 | -58.5863
-17 | -1.4961 | 0.02403 | -0.0394 | -62.2597
-16 | -1.435 | 0.0208 | -0.0372 | -68.9904
-15.5 | -1.4104 | 0.01943 | -0.0344 | -72.5888
-15 | -1.3823 | 0.01815 | -0.032 | -76.1598
-14.5 | -1.355 | 0.01684 | -0.0293 | -80.4632
-14 | -1.3285 | 0.01557 | -0.0262 | -85.3243
-13.5 | -1.2999 | 0.01448 | -0.0231 | -89.7721
-13 | -1.2689 | 0.01359 | -0.02 | -93.3701
-12.5 | -1.2366 | 0.01284 | -0.0169 | -96.3084
-12 | -1.2042 | 0.0122 | -0.0135 | -98.7049
-11.5 | -1.1741 | 0.01167 | -0.0092 | -100.6084
-11 | -1.1319 | 0.0112 | -0.0072 | -101.0625
-10.5 | -1.0859 | 0.01076 | -0.0059 | -100.9201
-10 | -1.038 | 0.01034 | -0.0048 | -100.3868
-9.5 | -0.9904 | 0.00984 | -0.0037 | -100.6504
-9 | -0.9402 | 0.00944 | -0.0031 | -99.5975
-8.5 | -0.8882 | 0.00908 | -0.0027 | -97.8194
-8 | -0.8352 | 0.00878 | -0.0026 | -95.1253
-7.5 | -0.7813 | 0.00848 | -0.0025 | -92.1344
-7 | -0.7277 | 0.00814 | -0.0024 | -89.398
-6.5 | -0.6728 | 0.00786 | -0.0026 | -85.598
-6 | -0.6171 | 0.00763 | -0.0029 | -80.8781
-5.5 | -0.5613 | 0.00736 | -0.0032 | -76.2636
-5 | -0.5049 | 0.00714 | -0.0036 | -70.7143
-4.5 | -0.4483 | 0.00692 | -0.004 | -64.7832
-4 | -0.3913 | 0.00668 | -0.0045 | -58.5778
-3.5 | -0.3347 | 0.00644 | -0.005 | -51.972
-3 | -0.2788 | 0.00605 | -0.0054 | -46.0826
-2.5 | -0.224 | 0.00553 | -0.0056 | -40.5063
-1.5 | -0.1143 | 0.00435 | -0.0063 | -26.2759
-1 | -0.0587 | 0.0038 | -0.0068 | -15.4474
-0.5 | 0.0004 | 0.00369 | -0.0077 | 0.1084
0 | 0.0602 | 0.00366 | -0.0087 | 16.4481
0.5 | 0.1202 | 0.00367 | -0.0098 | 32.752
1 | 0.18 | 0.0037 | -0.0108 | 48.6486
1.5 | 0.2399 | 0.00377 | -0.0118 | 63.634
2 | 0.2989 | 0.0039 | -0.0127 | 76.641
2.5 | 0.3524 | 0.00462 | -0.0129 | 76.2771
3.5 | 0.4601 | 0.0058 | -0.0133 | 79.3276
4 | 0.5136 | 0.00635 | -0.0133 | 80.8819
4.5 | 0.5667 | 0.00685 | -0.0133 | 82.7299
5 | 0.6196 | 0.00733 | -0.0132 | 84.5293
5.5 | 0.674 | 0.00766 | -0.0133 | 87.9896
6 | 0.7283 | 0.00796 | -0.0134 | 91.495
6.5 | 0.7825 | 0.00824 | -0.0134 | 94.9636
7 | 0.8354 | 0.00857 | -0.0133 | 97.4796
7.5 | 0.8884 | 0.00887 | -0.0132 | 100.1578
8 | 0.9396 | 0.00923 | -0.0127 | 101.7985
8.5 | 0.9892 | 0.00962 | -0.012 | 102.8274
9 | 1.0384 | 0.00999 | -0.0113 | 103.9439
9.5 | 1.0852 | 0.01039 | -0.0101 | 104.4466
10 | 1.1282 | 0.01088 | -0.0083 | 103.6949
10.5 | 1.1593 | 0.01138 | -0.0042 | 101.8717
11 | 1.1915 | 0.01195 | -0.0006 | 99.7071
11.5 | 1.2244 | 0.01262 | 0.0026 | 97.0206
12 | 1.2567 | 0.0134 | 0.0055 | 93.7836
12.5 | 1.2879 | 0.0143 | 0.0084 | 90.0629
13 | 1.3171 | 0.01536 | 0.0113 | 85.7487
13.5 | 1.3441 | 0.01659 | 0.0143 | 81.0187
14 | 1.372 | 0.01776 | 0.017 | 77.2523
15 | 1.4386 | 0.0204 | 0.0195 | 70.5196
15.5 | 1.4652 | 0.0221 | 0.0214 | 66.2986
16 | 1.4895 | 0.02401 | 0.0233 | 62.0367
16.5 | 1.5112 | 0.02619 | 0.0251 | 57.7014
17 | 1.5326 | 0.0285 | 0.0266 | 53.7754
17.5 | 1.5497 | 0.03127 | 0.0281 | 49.5587
18 | 1.5683 | 0.03404 | 0.0292 | 46.0723
18.5 | 1.5883 | 0.03683 | 0.0299 | 43.1252
19 | 1.6033 | 0.04018 | 0.0306 | 39.9029
19.5 | 1.6164 | 0.0438 | 0.031 | 36.9041
20 | 1.627 | 0.04786 | 0.0311 | 33.995

## 101. Re 8M Mach 0.25 (1)
BIGFOIL.COM POLAR EXPORT
NACA65-116 a=0.0
NACA65-116 a=0.0 |  |  |  | Cl Max: | 1.177 | at alpha= | 11.5 | deg
JavaFoil+Calcfoil stall+Eppler ext transition |  |  |  | L/D Max: | 90.343 | at alpha= | 7.5 | deg
Re: | 8000000 |  |  | Cd Min: | 0.00461 | at alpha= | 0 | deg
Mach: | 0.25 |  |  | Cl=0 at alpha= | -0.5 | deg
|  |  |  | @ Cl=0.1, Cd= | 0.0046447
|  |  |  | @ Cl=0.4, Cd= | 0.0052097
|  |  |  | @ Cl=0.6, Cd= | 0.0069502
alpha (deg) | Cl | Cd | Cm | Cl/Cd
-17 | -0.607 | 0.13435 | 0.011 | -4.521
-16.5 | -0.655 | 0.12437 | 0.011 | -5.269
-16 | -0.7 | 0.11596 | 0.011 | -6.039
-15.5 | -0.741 | 0.11005 | 0.011 | -6.73
-15 | -0.778 | 0.10167 | 0.011 | -7.655
-14.5 | -0.814 | 0.09204 | 0.011 | -8.841
-14 | -0.855 | 0.07655 | 0.012 | -11.168
-13.5 | -0.988 | 0.02525 | 0.015 | -39.137
-13 | -1.026 | 0.01949 | 0.015 | -52.619
-12.5 | -1.04 | 0.01799 | 0.014 | -57.813
-12 | -1.051 | 0.01587 | 0.013 | -66.226
-11.5 | -1.051 | 0.01473 | 0.013 | -71.374
-11 | -1.044 | 0.01376 | 0.012 | -75.899
-10.5 | -1.03 | 0.01297 | 0.011 | -79.427
-10 | -1.009 | 0.01227 | 0.01 | -82.262
-9.5 | -0.983 | 0.01166 | 0.009 | -84.28
-9 | -0.951 | 0.01109 | 0.008 | -85.793
-8.5 | -0.915 | 0.01057 | 0.008 | -86.497
-8 | -0.874 | 0.01014 | 0.007 | -86.188
-7.5 | -0.829 | 0.00973 | 0.006 | -85.136
-7 | -0.78 | 0.00936 | 0.005 | -83.301
-6.5 | -0.728 | 0.00824 | 0.004 | -88.277
-6 | -0.674 | 0.00886 | 0.003 | -76.094
-5.5 | -0.617 | 0.00849 | 0.002 | -72.652
-5 | -0.558 | 0.00818 | 0.001 | -68.279
-4.5 | -0.499 | 0.00787 | 0 | -63.362
-4 | -0.438 | 0.00757 | -0.001 | -57.892
-3.5 | -0.377 | 0.0073 | -0.002 | -51.604
-3 | -0.315 | 0.00537 | -0.002 | -58.63
-2.5 | -0.252 | 0.00472 | -0.003 | -53.395
-2 | -0.189 | 0.00466 | -0.004 | -40.662
-1.5 | -0.127 | 0.00464 | -0.005 | -27.288
-1 | -0.063 | 0.00462 | -0.006 | -13.698
-0.5 | 0 | 0.00462 | -0.007 | -0.011
0 | 0.063 | 0.00461 | -0.008 | 13.731
0.5 | 0.127 | 0.00467 | -0.009 | 27.113
1 | 0.19 | 0.00469 | -0.01 | 40.472
1.5 | 0.253 | 0.00474 | -0.011 | 53.468
2 | 0.316 | 0.00483 | -0.012 | 65.572
2.5 | 0.379 | 0.00502 | -0.013 | 75.496
3 | 0.441 | 0.00558 | -0.014 | 79.099
3.5 | 0.503 | 0.00606 | -0.015 | 82.999
4 | 0.565 | 0.00656 | -0.016 | 86.127
4.5 | 0.626 | 0.00724 | -0.017 | 86.386
5 | 0.682 | 0.00851 | -0.018 | 80.174
5.5 | 0.74 | 0.00892 | -0.019 | 82.922
6 | 0.795 | 0.00927 | -0.019 | 85.765
6.5 | 0.849 | 0.00966 | -0.02 | 87.832
7 | 0.9 | 0.01008 | -0.021 | 89.243
7.5 | 0.948 | 0.01049 | -0.022 | 90.343
8 | 0.993 | 0.011 | -0.023 | 90.283
8.5 | 1.034 | 0.01152 | -0.024 | 89.779
9 | 1.071 | 0.01213 | -0.025 | 88.272
9.5 | 1.103 | 0.0128 | -0.025 | 86.189
10 | 1.131 | 0.01354 | -0.026 | 83.546
10.5 | 1.153 | 0.01439 | -0.027 | 80.084
11 | 1.169 | 0.01531 | -0.028 | 76.338
11.5 | 1.177 | 0.0164 | -0.029 | 71.79
12 | 1.174 | 0.01757 | -0.029 | 66.798
12.5 | 1.161 | 0.01905 | -0.03 | 60.927
13 | 1.14 | 0.02053 | -0.031 | 55.547
13.5 | 1.11 | 0.02259 | -0.032 | 49.137
14 | 1.069 | 0.02567 | -0.032 | 41.634
14.5 | 1.017 | 0.03019 | -0.032 | 33.691
15 | 0.937 | 0.04497 | -0.031 | 20.828
15.5 | 0.831 | 0.07855 | -0.028 | 10.583
16 | 0.749 | 0.10768 | -0.023 | 6.955
16.5 | 0.685 | 0.12263 | -0.021 | 5.589

## 102. Re 8M Mach 0.25 (2)
BIGFOIL.COM POLAR EXPORT
NACA65-116 a=0.0
NACA65-116 a=0.0 |  |  |  | Cl Max: | 1.5538 | at alpha= | 19 | deg
XFOIL ncrit=9 |  |  |  | L/D Max: | 100.953 | at alpha= | 9 | deg
Re: | 8000000 |  |  | Cd Min: | 0.07118 | at alpha= | -20 | deg
Mach: | 0.25 |  |  | Cl=0 at alpha= | -0.50489 | deg
|  |  |  | @ Cl=0.1, Cd= | 0.0036921
|  |  |  | @ Cl=0.4, Cd= | 0.005108
|  |  |  | @ Cl=0.6, Cd= | 0.007198
alpha (deg) | Cl | Cd | Cm | Cl/Cd
-20 | -1.4466 | 0.07118 | -0.0517 | -20.3231
-19.5 | -1.4694 | 0.06156 | -0.0556 | -23.8694
-19 | -1.4751 | 0.05448 | -0.0575 | -27.076
-18.5 | -1.4743 | 0.04854 | -0.0583 | -30.3729
-18 | -1.477 | 0.04266 | -0.0584 | -34.6226
-17.5 | -1.476 | 0.03756 | -0.0576 | -39.2971
-17 | -1.462 | 0.0338 | -0.0563 | -43.2544
-16 | -1.4314 | 0.02797 | -0.0508 | -51.1763
-15.5 | -1.3961 | 0.02528 | -0.0512 | -55.2255
-15 | -1.374 | 0.02309 | -0.0482 | -59.5063
-14.5 | -1.3489 | 0.02112 | -0.0452 | -63.8684
-14 | -1.3215 | 0.01936 | -0.0421 | -68.2593
-13.5 | -1.2964 | 0.01758 | -0.0385 | -73.7429
-13 | -1.2683 | 0.01607 | -0.0348 | -78.9235
-12.5 | -1.2387 | 0.01474 | -0.0311 | -84.0366
-12 | -1.2045 | 0.01375 | -0.0276 | -87.6
-11.5 | -1.1711 | 0.01282 | -0.0237 | -91.3495
-11 | -1.1355 | 0.01209 | -0.0199 | -93.9206
-10.5 | -1.1029 | 0.01144 | -0.0152 | -96.4073
-10 | -1.0623 | 0.01097 | -0.0118 | -96.8368
-9.5 | -1.0137 | 0.0105 | -0.0099 | -96.5429
-9 | -0.9658 | 0.00993 | -0.0079 | -97.2608
-8.5 | -0.9141 | 0.00947 | -0.0066 | -96.5259
-8 | -0.8603 | 0.00909 | -0.0058 | -94.6425
-7.5 | -0.805 | 0.00874 | -0.0052 | -92.1053
-7 | -0.7493 | 0.00841 | -0.0048 | -89.0963
-6.5 | -0.6933 | 0.00806 | -0.0044 | -86.0174
-6 | -0.6359 | 0.00779 | -0.0044 | -81.6303
-5.5 | -0.5779 | 0.00753 | -0.0045 | -76.7463
-5 | -0.5201 | 0.00727 | -0.0046 | -71.5406
-4.5 | -0.4612 | 0.00704 | -0.0049 | -65.5114
-4 | -0.4025 | 0.0068 | -0.0053 | -59.1912
-3.5 | -0.3439 | 0.00656 | -0.0057 | -52.4238
-3 | -0.2863 | 0.00617 | -0.0059 | -46.4019
-2.5 | -0.2301 | 0.00564 | -0.0061 | -40.7979
-2 | -0.1735 | 0.0051 | -0.0064 | -34.0196
-1.5 | -0.118 | 0.00435 | -0.0066 | -27.1264
-1 | -0.0607 | 0.00381 | -0.007 | -15.9318
-0.5 | 0.0006 | 0.0037 | -0.008 | 0.16216
0 | 0.0623 | 0.00368 | -0.009 | 16.9293
0.5 | 0.1246 | 0.0037 | -0.0101 | 33.6757
1 | 0.1864 | 0.00372 | -0.0112 | 50.1075
1.5 | 0.2483 | 0.00379 | -0.0122 | 65.5145
2 | 0.3096 | 0.00392 | -0.0132 | 78.9796
2.5 | 0.3648 | 0.00462 | -0.0133 | 78.961
3 | 0.4189 | 0.00537 | -0.0132 | 78.0074
3.5 | 0.4744 | 0.00592 | -0.0133 | 80.1351
4 | 0.5286 | 0.00651 | -0.0131 | 81.1982
4.5 | 0.5829 | 0.00705 | -0.0128 | 82.6809
5 | 0.6372 | 0.00752 | -0.0124 | 84.734
5.5 | 0.6934 | 0.00785 | -0.0123 | 88.3312
6 | 0.7492 | 0.00816 | -0.0121 | 91.8137
6.5 | 0.8042 | 0.0085 | -0.0118 | 94.6118
7 | 0.8587 | 0.00882 | -0.0113 | 97.3583
7.5 | 0.9119 | 0.0092 | -0.0105 | 99.1196
8 | 0.9624 | 0.00963 | -0.0092 | 99.9377
8.5 | 1.0125 | 0.01003 | -0.0078 | 100.9472
9 | 1.059 | 0.01049 | -0.0058 | 100.9533
9.5 | 1.0917 | 0.01099 | -0.0011 | 99.3358
10 | 1.1228 | 0.01171 | 0.0034 | 95.8839
10.5 | 1.1584 | 0.01244 | 0.0069 | 93.119
11 | 1.1939 | 0.01327 | 0.0102 | 89.9699
11.5 | 1.2271 | 0.01429 | 0.0135 | 85.8712
12 | 1.2589 | 0.01546 | 0.0168 | 81.4295
12.5 | 1.2874 | 0.01688 | 0.0203 | 76.2678
13 | 1.3177 | 0.01829 | 0.0233 | 72.0448
13.5 | 1.3491 | 0.0197 | 0.0261 | 68.4822
14 | 1.3715 | 0.02138 | 0.0299 | 64.1487
15 | 1.4389 | 0.02553 | 0.032 | 56.3611
15.5 | 1.4586 | 0.02829 | 0.0344 | 51.5589
16 | 1.4795 | 0.03113 | 0.0364 | 47.5265
16.5 | 1.4984 | 0.03429 | 0.0381 | 43.6979
17 | 1.5176 | 0.03758 | 0.0395 | 40.3832
17.5 | 1.5328 | 0.04138 | 0.0406 | 37.042
18 | 1.5413 | 0.04595 | 0.0413 | 33.543
18.5 | 1.5533 | 0.05045 | 0.0416 | 30.7889
19 | 1.5538 | 0.05631 | 0.0413 | 27.5937
19.5 | 1.5492 | 0.06306 | 0.0401 | 24.5671
20 | 1.54 | 0.07077 | 0.038 | 21.7606

## 103. Re 8M Mach 0.50 (1)
BIGFOIL.COM POLAR EXPORT
NACA65-116 a=0.0
NACA65-116 a=0.0 |  |  |  | Cl Max: | 1.137 | at alpha= | 20 | deg
JavaFoil+Calcfoil stall+Eppler ext transition |  |  |  | L/D Max: | 88.209 | at alpha= | 3.5 | deg
Re: | 8000000 |  |  | Cd Min: | 0.00478 | at alpha= | -0.5 | deg
Mach: | 0.5 |  |  | Cl=0 at alpha= | -0.5 | deg
|  |  |  | @ Cl=0.1, Cd= | 0.0047959
|  |  |  | @ Cl=0.4, Cd= | 0.00546
|  |  |  | @ Cl=0.6, Cd= | 0.0069531
alpha (deg) | Cl | Cd | Cm | Cl/Cd
-20 | -1.095 | 0.14776 | 0.02 | -7.409
-19.5 | -1.068 | 0.14004 | 0.019 | -7.626
-19 | -1.033 | 0.13985 | 0.017 | -7.383
-18.5 | -1 | 0.13942 | 0.016 | -7.17
-18 | -0.972 | 0.1337 | 0.015 | -7.273
-17.5 | -0.952 | 0.12896 | 0.016 | -7.384
-17 | -0.922 | 0.12377 | 0.015 | -7.452
-16.5 | -0.891 | 0.12002 | 0.014 | -7.424
-16 | -0.862 | 0.11616 | 0.013 | -7.419
-15.5 | -0.837 | 0.11692 | 0.013 | -7.159
-15 | -0.811 | 0.10657 | 0.012 | -7.608
-14.5 | -0.781 | 0.10188 | 0.011 | -7.663
-14 | -0.754 | 0.09544 | 0.011 | -7.9
-13.5 | -0.729 | 0.08724 | 0.011 | -8.354
-13 | -0.698 | 0.09255 | 0.009 | -7.538
-12.5 | -0.67 | 0.08555 | 0.009 | -7.834
-12 | -0.647 | 0.07597 | 0.009 | -8.514
-11.5 | -0.709 | 0.02609 | 0.013 | -27.173
-11 | -0.698 | 0.01893 | 0.013 | -36.851
-10.5 | -0.557 | 0.07602 | 0.006 | -7.332
-10 | -0.531 | 0.06605 | 0.006 | -8.037
-9.5 | -0.508 | 0.0571 | 0.006 | -8.902
-9 | -0.573 | 0.01502 | 0.009 | -38.121
-8.5 | -0.447 | 0.05611 | 0.004 | -7.966
-8 | -0.802 | 0.01302 | 0.007 | -61.637
-7.5 | -0.829 | 0.01199 | 0.006 | -69.133
-7 | -0.81 | 0.01159 | 0.005 | -69.919
-6.5 | -0.772 | 0.01059 | 0.004 | -72.927
-6 | -0.724 | 0.01003 | 0.003 | -72.25
-5.5 | -0.67 | 0.00954 | 0.002 | -70.241
-5 | -0.611 | 0.00903 | 0.001 | -67.663
-4.5 | -0.549 | 0.00867 | 0 | -63.324
-4 | -0.485 | 0.00763 | -0.001 | -63.56
-3.5 | -0.419 | 0.00812 | -0.002 | -51.653
-3 | -0.351 | 0.00778 | -0.003 | -45.082
-2.5 | -0.282 | 0.00492 | -0.004 | -57.22
-2 | -0.212 | 0.00485 | -0.005 | -43.649
-1.5 | -0.142 | 0.00481 | -0.006 | -29.414
-1 | -0.071 | 0.00479 | -0.007 | -14.78
-0.5 | 0 | 0.00478 | -0.008 | -0.012
0 | 0.071 | 0.0048 | -0.009 | 14.751
0.5 | 0.142 | 0.00479 | -0.01 | 29.579
1 | 0.212 | 0.00482 | -0.011 | 44.096
1.5 | 0.283 | 0.00492 | -0.012 | 57.518
2 | 0.354 | 0.005 | -0.013 | 70.724
2.5 | 0.423 | 0.00569 | -0.014 | 74.287
3 | 0.493 | 0.00608 | -0.016 | 81.031
3.5 | 0.56 | 0.00635 | -0.017 | 88.209
4 | 0.625 | 0.00733 | -0.018 | 85.245
4.5 | 0.687 | 0.00929 | -0.018 | 73.945
5 | 0.749 | 0.00985 | -0.019 | 76.079
5.5 | 0.809 | 0.0104 | -0.02 | 77.806
6 | 0.865 | 0.01095 | -0.021 | 78.993
6.5 | 0.913 | 0.01162 | -0.022 | 78.56
7 | 0.952 | 0.01235 | -0.023 | 77.117
7.5 | 0.977 | 0.01322 | -0.024 | 73.866
8 | 0.975 | 0.01446 | -0.025 | 67.439
8.5 | 0.91 | 0.01617 | -0.026 | 56.318
9 | 0.631 | 0.01821 | -0.027 | 34.63
9.5 | 0.667 | 0.01766 | -0.028 | 37.753
10 | 0.697 | 0.01942 | -0.029 | 35.868
10.5 | 0.719 | 0.0232 | -0.029 | 31.002
11 | 0.64 | 0.07703 | -0.016 | 8.304
11.5 | 0.789 | 0.02282 | -0.031 | 34.568
12 | 0.815 | 0.02588 | -0.032 | 31.496
12.5 | 0.73 | 0.08203 | -0.021 | 8.897
13 | 0.752 | 0.09288 | -0.02 | 8.093
13.5 | 0.869 | 0.04332 | -0.032 | 20.06
14 | 0.808 | 0.09647 | -0.022 | 8.377
14.5 | 0.836 | 0.10365 | -0.022 | 8.063
15 | 0.867 | 0.10812 | -0.024 | 8.018
15.5 | 0.886 | 0.11485 | -0.022 | 7.716
16 | 0.915 | 0.11829 | -0.024 | 7.736
16.5 | 0.951 | 0.11854 | -0.027 | 8.023
17 | 0.988 | 0.11716 | -0.029 | 8.434
17.5 | 0.996 | 0.13123 | -0.026 | 7.591
18 | 1.03 | 0.1322 | -0.028 | 7.791
18.5 | 1.076 | 0.12463 | -0.032 | 8.631
19 | 1.108 | 0.12725 | -0.034 | 8.71
19.5 | 1.106 | 0.14651 | -0.029 | 7.547
20 | 1.137 | 0.15013 | -0.031 | 7.576

## 104. Re 8M Mach 0.50 (2)
BIGFOIL.COM POLAR EXPORT
NACA65-116 a=0.0
NACA65-116 a=0.0 |  |  |  | Cl Max: | 1.0939 | at alpha= | 10 | deg
XFOIL ncrit=9 |  |  |  | L/D Max: | 90.4946 | at alpha= | 2.5 | deg
Re: | 8000000 |  |  | Cd Min: | 0.24353 | at alpha= | 20 | deg
Mach: | 0.5 |  |  | Cl=0 at alpha= | -0.50923 | deg
|  |  |  | @ Cl=0.1, Cd= | 0.0038038
|  |  |  | @ Cl=0.4, Cd= | 0.0044357
|  |  |  | @ Cl=0.6, Cd= | 0.007424
alpha (deg) | Cl | Cd | Cm | Cl/Cd
-14.5 | -0.6776 | 0.12649 | -0.0213 | -5.3569
-14 | -0.6922 | 0.113 | -0.0301 | -6.1257
-13 | -0.7343 | 0.08355 | -0.0495 | -8.7887
-12.5 | -0.7594 | 0.06982 | -0.0594 | -10.8765
-12 | -0.7883 | 0.0581 | -0.0665 | -13.568
-11.5 | -0.8199 | 0.04803 | -0.0705 | -17.0706
-11 | -0.8528 | 0.03933 | -0.0715 | -21.6832
-10.5 | -0.8868 | 0.03164 | -0.0695 | -28.0278
-10 | -0.9186 | 0.02475 | -0.0646 | -37.1152
-9.5 | -0.9352 | 0.01933 | -0.0576 | -48.3808
-9 | -0.9272 | 0.01598 | -0.0504 | -58.0225
-8.5 | -0.9086 | 0.01357 | -0.0433 | -66.9565
-8 | -0.8815 | 0.01185 | -0.0364 | -74.3882
-7.5 | -0.8468 | 0.01065 | -0.0298 | -79.5117
-7 | -0.8126 | 0.00985 | -0.0227 | -82.4975
-6.5 | -0.7624 | 0.00928 | -0.018 | -82.1552
-6 | -0.7051 | 0.00874 | -0.0149 | -80.6751
-5.5 | -0.6433 | 0.0083 | -0.0128 | -77.506
-5 | -0.579 | 0.00795 | -0.0115 | -72.8302
-4.5 | -0.5143 | 0.00761 | -0.0104 | -67.5821
-4 | -0.4479 | 0.00731 | -0.0099 | -61.2722
-3.5 | -0.3816 | 0.00703 | -0.0096 | -54.2817
-3 | -0.316 | 0.00671 | -0.0093 | -47.0939
-2.5 | -0.2543 | 0.0061 | -0.0087 | -41.6885
-2 | -0.1934 | 0.00539 | -0.0082 | -35.8813
-1.5 | -0.1346 | 0.00443 | -0.0076 | -30.3837
-1 | -0.0691 | 0.00388 | -0.008 | -17.8093
-0.5 | 0.0013 | 0.00378 | -0.0091 | 0.34392
0 | 0.0727 | 0.0038 | -0.0104 | 19.1316
0.5 | 0.1439 | 0.00381 | -0.0116 | 37.769
1 | 0.2155 | 0.00385 | -0.0129 | 55.974
1.5 | 0.2868 | 0.00392 | -0.014 | 73.1633
2 | 0.3577 | 0.004 | -0.0151 | 89.425
2.5 | 0.4208 | 0.00465 | -0.0149 | 90.4946
3 | 0.4767 | 0.00568 | -0.0136 | 83.9261
3.5 | 0.5343 | 0.00644 | -0.0124 | 82.9658
4 | 0.5882 | 0.00728 | -0.0103 | 80.7967
4.5 | 0.6431 | 0.00795 | -0.0081 | 80.8931
5 | 0.702 | 0.00839 | -0.0062 | 83.671
5.5 | 0.7597 | 0.00882 | -0.004 | 86.1338
6 | 0.8098 | 0.00929 | -0.0002 | 87.169
6.5 | 0.8481 | 0.00988 | 0.0057 | 85.8401
7 | 0.8899 | 0.01069 | 0.0106 | 83.246
7.5 | 0.9311 | 0.01169 | 0.0153 | 79.6493
8.5 | 1.0124 | 0.01424 | 0.0246 | 71.0955
9 | 1.0478 | 0.01596 | 0.0296 | 65.6516
9.5 | 1.0756 | 0.01819 | 0.035 | 59.1314
10 | 1.0939 | 0.02105 | 0.0408 | 51.9667
10.5 | 1.093 | 0.02512 | 0.0469 | 43.5111
11 | 1.081 | 0.03031 | 0.0522 | 35.6648
11.5 | 1.0645 | 0.03649 | 0.056 | 29.1724
12 | 1.045 | 0.04375 | 0.0577 | 23.8857
12.5 | 1.0153 | 0.05282 | 0.0568 | 19.2219
13 | 0.9835 | 0.06332 | 0.0532 | 15.5322
13.5 | 0.9462 | 0.07595 | 0.0466 | 12.4582
14 | 0.9196 | 0.08879 | 0.0385 | 10.357
14.5 | 0.8959 | 0.10244 | 0.0294 | 8.7456
16.5 | 0.8214 | 0.15861 | -0.0073 | 5.1787
17 | 0.814 | 0.17187 | -0.0159 | 4.7361
17.5 | 0.812 | 0.18452 | -0.0239 | 4.4006
18 | 0.8061 | 0.1987 | -0.0326 | 4.0569
18.5 | 0.8118 | 0.21053 | -0.0397 | 3.856
19 | 0.8218 | 0.22154 | -0.0463 | 3.7095
19.5 | 0.832 | 0.23282 | -0.0529 | 3.5736
20 | 0.8448 | 0.24353 | -0.0592 | 3.469

## 105. Re 10M Mach 0.00 (1)
BIGFOIL.COM POLAR EXPORT
NACA65-116 a=0.0
NACA65-116 a=0.0 |  |  |  | Cl Max: | 1.253 | at alpha= | 13.5 | deg
JavaFoil+Calcfoil stall+Eppler ext transition |  |  |  | L/D Max: | 99.701 | at alpha= | 6 | deg
Re: | 10000000 |  |  | Cd Min: | 0.00454 | at alpha= | -0.5 | deg
Mach: | 0 |  |  | Cl=0 at alpha= | -0.5 | deg
|  |  |  | @ Cl=0.1, Cd= | 0.0045537
|  |  |  | @ Cl=0.4, Cd= | 0.005526
|  |  |  | @ Cl=0.6, Cd= | 0.0069102
alpha (deg) | Cl | Cd | Cm | Cl/Cd
-19 | -0.895 | 0.12919 | 0.016 | -6.931
-18.5 | -0.93 | 0.11085 | 0.016 | -8.388
-18 | -0.962 | 0.09236 | 0.017 | -10.415
-17.5 | -0.989 | 0.07918 | 0.017 | -12.496
-17 | -1.072 | 0.03927 | 0.019 | -27.3
-16.5 | -1.101 | 0.03118 | 0.019 | -35.321
-16 | -1.117 | 0.02802 | 0.019 | -39.871
-15.5 | -1.136 | 0.02372 | 0.018 | -47.883
-15 | -1.145 | 0.02166 | 0.017 | -52.862
-14.5 | -1.153 | 0.01939 | 0.017 | -59.445
-14 | -1.154 | 0.01794 | 0.016 | -64.32
-13.5 | -1.152 | 0.01656 | 0.015 | -69.598
-13 | -1.147 | 0.01529 | 0.015 | -75.013
-12.5 | -1.136 | 0.0143 | 0.014 | -79.457
-12 | -1.121 | 0.01355 | 0.013 | -82.745
-11.5 | -1.102 | 0.01269 | 0.012 | -86.834
-11 | -1.079 | 0.01199 | 0.012 | -90.033
-10.5 | -1.052 | 0.01142 | 0.011 | -92.096
-10 | -1.02 | 0.01093 | 0.01 | -93.355
-9.5 | -0.985 | 0.0105 | 0.009 | -93.879
-9 | -0.947 | 0.01007 | 0.008 | -94.107
-8.5 | -0.906 | 0.00963 | 0.007 | -94.049
-8 | -0.861 | 0.0093 | 0.007 | -92.585
-7.5 | -0.817 | 0.00917 | 0.006 | -89.028
-7 | -0.765 | 0.00879 | 0.005 | -87.049
-6.5 | -0.711 | 0.00845 | 0.004 | -84.113
-6 | -0.656 | 0.00816 | 0.003 | -80.372
-5.5 | -0.599 | 0.00792 | 0.002 | -75.723
-5 | -0.542 | 0.00765 | 0.001 | -70.818
-4.5 | -0.484 | 0.00738 | 0 | -65.52
-4 | -0.425 | 0.00719 | -0.001 | -59.077
-3.5 | -0.365 | 0.00694 | -0.001 | -52.574
-3 | -0.305 | 0.00563 | -0.002 | -54.184
-2.5 | -0.244 | 0.00514 | -0.003 | -47.487
-2 | -0.183 | 0.00463 | -0.004 | -39.616
-1.5 | -0.123 | 0.00457 | -0.005 | -26.828
-1 | -0.061 | 0.00457 | -0.006 | -13.421
-0.5 | 0 | 0.00454 | -0.007 | -0.011
0 | 0.061 | 0.00456 | -0.008 | 13.45
0.5 | 0.123 | 0.00455 | -0.009 | 26.917
1 | 0.184 | 0.0046 | -0.01 | 39.969
1.5 | 0.245 | 0.00464 | -0.011 | 52.821
2 | 0.306 | 0.00511 | -0.012 | 59.962
2.5 | 0.367 | 0.00535 | -0.013 | 68.517
3 | 0.427 | 0.00567 | -0.013 | 75.364
3.5 | 0.487 | 0.00604 | -0.014 | 80.678
4 | 0.547 | 0.00647 | -0.015 | 84.645
4.5 | 0.606 | 0.00696 | -0.016 | 87.102
5 | 0.665 | 0.00819 | -0.017 | 81.209
5.5 | 0.721 | 0.00793 | -0.018 | 90.918
6 | 0.776 | 0.00778 | -0.019 | 99.701
6.5 | 0.829 | 0.00894 | -0.02 | 92.769
7 | 0.88 | 0.00925 | -0.021 | 95.15
7.5 | 0.929 | 0.00961 | -0.021 | 96.705
8 | 0.976 | 0.01001 | -0.022 | 97.504
8.5 | 1.021 | 0.01045 | -0.023 | 97.707
9 | 1.062 | 0.01089 | -0.024 | 97.496
9.5 | 1.101 | 0.01139 | -0.025 | 96.634
10 | 1.135 | 0.01203 | -0.026 | 94.372
10.5 | 1.167 | 0.01265 | -0.026 | 92.256
11 | 1.195 | 0.01334 | -0.027 | 89.551
11.5 | 1.218 | 0.01403 | -0.028 | 86.849
12 | 1.234 | 0.01481 | -0.029 | 83.32
12.5 | 1.245 | 0.01582 | -0.029 | 78.709
13 | 1.251 | 0.01685 | -0.03 | 74.237
13.5 | 1.253 | 0.01782 | -0.031 | 70.322
14 | 1.25 | 0.01905 | -0.032 | 65.602
14.5 | 1.242 | 0.02044 | -0.032 | 60.778
15 | 1.229 | 0.02226 | -0.033 | 55.223
15.5 | 1.214 | 0.02396 | -0.034 | 50.658
16 | 1.193 | 0.0266 | -0.034 | 44.851
16.5 | 1.171 | 0.02873 | -0.035 | 40.756
17 | 1.144 | 0.03214 | -0.035 | 35.596
17.5 | 1.113 | 0.03647 | -0.035 | 30.532
18 | 1.079 | 0.04253 | -0.036 | 25.369
18.5 | 1.028 | 0.05816 | -0.035 | 17.674

## 106. Re 10M Mach 0.00 (2)
BIGFOIL.COM POLAR EXPORT
NACA65-116 a=0.0
NACA65-116 a=0.0 |  |  |  | Cl Max: | 1.6626 | at alpha= | 20 | deg
XFOIL ncrit=9 |  |  |  | L/D Max: | 109.909 | at alpha= | 9.5 | deg
Re: | 10000000 |  |  | Cd Min: | 0.04205 | at alpha= | 20 | deg
Mach: | 0 |  |  | Cl=0 at alpha= | -0.50434 | deg
|  |  |  | @ Cl=0.1, Cd= | 0.0035567
|  |  |  | @ Cl=0.4, Cd= | 0.0053212
|  |  |  | @ Cl=0.6, Cd= | 0.0069549
alpha (deg) | Cl | Cd | Cm | Cl/Cd
-20 | -1.6442 | 0.03474 | -0.0426 | -47.3287
-19.5 | -1.6276 | 0.03191 | -0.0417 | -51.006
-19 | -1.6094 | 0.02931 | -0.0407 | -54.9096
-18.5 | -1.5909 | 0.02687 | -0.0393 | -59.2073
-18 | -1.5704 | 0.0247 | -0.0378 | -63.5789
-17.5 | -1.5475 | 0.02279 | -0.0361 | -67.9026
-17 | -1.5216 | 0.02113 | -0.0344 | -72.0114
-16.5 | -1.491 | 0.0197 | -0.0334 | -75.6853
-16 | -1.463 | 0.01854 | -0.0311 | -78.9105
-15.5 | -1.4353 | 0.01734 | -0.0287 | -82.7739
-15 | -1.4056 | 0.01626 | -0.0264 | -86.4453
-14.5 | -1.3753 | 0.01525 | -0.0239 | -90.1836
-14 | -1.3434 | 0.01439 | -0.0214 | -93.3565
-13.5 | -1.3157 | 0.01341 | -0.0181 | -98.1133
-13 | -1.2854 | 0.01263 | -0.0148 | -101.7736
-12.5 | -1.2561 | 0.01196 | -0.011 | -105.0251
-12 | -1.226 | 0.01148 | -0.0069 | -106.7944
-11.5 | -1.1836 | 0.01099 | -0.0051 | -107.6979
-11 | -1.1379 | 0.01055 | -0.0039 | -107.8578
-10.5 | -1.0904 | 0.01016 | -0.003 | -107.3228
-10 | -1.041 | 0.00979 | -0.0024 | -106.333
-9.5 | -0.9912 | 0.0094 | -0.0019 | -105.4468
-9 | -0.9407 | 0.00899 | -0.0014 | -104.6385
-8 | -0.8355 | 0.00836 | -0.0012 | -99.9402
-7.5 | -0.7814 | 0.0081 | -0.0014 | -96.4691
-7 | -0.7271 | 0.00781 | -0.0015 | -93.0986
-6.5 | -0.6724 | 0.00754 | -0.0017 | -89.1777
-5.5 | -0.5607 | 0.00709 | -0.0026 | -79.0832
-5 | -0.5046 | 0.00686 | -0.003 | -73.5569
-4.5 | -0.4478 | 0.00666 | -0.0036 | -67.2372
-4 | -0.391 | 0.00646 | -0.0041 | -60.5263
-3.5 | -0.3341 | 0.00623 | -0.0047 | -53.6276
-3 | -0.278 | 0.0059 | -0.0052 | -47.1186
-2.5 | -0.2224 | 0.00551 | -0.0056 | -40.363
-2 | -0.1665 | 0.00507 | -0.0061 | -32.8402
-1.5 | -0.1108 | 0.00461 | -0.0066 | -24.0347
-1 | -0.0571 | 0.00386 | -0.0069 | -14.7927
-0.5 | 0.0005 | 0.0036 | -0.0077 | 0.13889
0 | 0.06 | 0.00355 | -0.0087 | 16.9014
0.5 | 0.1194 | 0.00356 | -0.0097 | 33.5393
1 | 0.1789 | 0.00361 | -0.0108 | 49.5568
1.5 | 0.2382 | 0.00366 | -0.0118 | 65.082
2 | 0.2955 | 0.00398 | -0.0125 | 74.2462
2.5 | 0.3473 | 0.00487 | -0.0125 | 71.3142
3 | 0.4022 | 0.00534 | -0.0129 | 75.3184
3.5 | 0.4569 | 0.0058 | -0.0132 | 78.7759
4 | 0.5109 | 0.00626 | -0.0134 | 81.6134
4.5 | 0.5647 | 0.0067 | -0.0135 | 84.2836
5 | 0.6187 | 0.00709 | -0.0136 | 87.2638
5.5 | 0.6734 | 0.00737 | -0.0139 | 91.3704
6 | 0.728 | 0.00765 | -0.0141 | 95.1634
6.5 | 0.7821 | 0.00792 | -0.0143 | 98.75
7 | 0.8358 | 0.00821 | -0.0144 | 101.8027
7.5 | 0.8888 | 0.00849 | -0.0144 | 104.6879
8 | 0.9403 | 0.00884 | -0.0141 | 106.3688
9 | 1.0413 | 0.00951 | -0.0133 | 109.4953
9.5 | 1.0892 | 0.00991 | -0.0125 | 109.9092
10 | 1.1342 | 0.01037 | -0.0112 | 109.3732
10.5 | 1.1785 | 0.01078 | -0.0098 | 109.3228
11 | 1.2125 | 0.01119 | -0.0063 | 108.3557
11.5 | 1.2421 | 0.01177 | -0.0024 | 105.531
12 | 1.2724 | 0.01248 | 0.001 | 101.9551
12.5 | 1.3036 | 0.01326 | 0.004 | 98.3107
13 | 1.3323 | 0.01422 | 0.0071 | 93.692
13.5 | 1.3639 | 0.01512 | 0.0096 | 90.205
14 | 1.3937 | 0.01615 | 0.0121 | 86.2972
14.5 | 1.4217 | 0.01727 | 0.0146 | 82.3219
15 | 1.469 | 0.01846 | 0.013 | 79.5775
16.5 | 1.5309 | 0.02357 | 0.0214 | 64.9512
17 | 1.5531 | 0.02562 | 0.023 | 60.6206
17.5 | 1.5741 | 0.02787 | 0.0244 | 56.4801
18 | 1.5951 | 0.03023 | 0.0256 | 52.7655
18.5 | 1.6162 | 0.03268 | 0.0266 | 49.4553
19 | 1.634 | 0.03549 | 0.0274 | 46.0411
19.5 | 1.6495 | 0.03862 | 0.0281 | 42.711
20 | 1.6626 | 0.04205 | 0.0285 | 39.5386

## 107. Re 10M Mach 0.10 (1)
BIGFOIL.COM POLAR EXPORT
NACA65-116 a=0.0
NACA65-116 a=0.0 |  |  |  | Cl Max: | 1.24 | at alpha= | 13 | deg
JavaFoil+Calcfoil stall+Eppler ext transition |  |  |  | L/D Max: | 96.989 | at alpha= | 8.5 | deg
Re: | 10000000 |  |  | Cd Min: | 0.00454 | at alpha= | 0 | deg
Mach: | 0.1 |  |  | Cl=0 at alpha= | -0.5 | deg
|  |  |  | @ Cl=0.1, Cd= | 0.0045587
|  |  |  | @ Cl=0.4, Cd= | 0.0055212
|  |  |  | @ Cl=0.6, Cd= | 0.0069568
alpha (deg) | Cl | Cd | Cm | Cl/Cd
-18.5 | -0.871 | 0.12536 | 0.015 | -6.951
-18 | -0.898 | 0.11177 | 0.016 | -8.038
-17.5 | -0.918 | 0.10507 | 0.015 | -8.737
-17 | -1.007 | 0.05292 | 0.019 | -19.02
-16.5 | -1.055 | 0.0359 | 0.019 | -29.385
-16 | -1.075 | 0.03222 | 0.018 | -33.361
-15.5 | -1.104 | 0.02535 | 0.018 | -43.525
-15 | -1.117 | 0.02286 | 0.017 | -48.89
-14.5 | -1.128 | 0.02056 | 0.017 | -54.885
-14 | -1.135 | 0.01852 | 0.016 | -61.308
-13.5 | -1.137 | 0.01698 | 0.015 | -66.978
-13 | -1.134 | 0.01586 | 0.015 | -71.475
-12.5 | -1.127 | 0.01457 | 0.014 | -77.366
-12 | -1.114 | 0.01377 | 0.013 | -80.889
-11.5 | -1.098 | 0.01278 | 0.012 | -85.863
-11 | -1.076 | 0.01214 | 0.012 | -88.682
-10.5 | -1.05 | 0.01155 | 0.011 | -90.967
-10 | -1.02 | 0.01105 | 0.01 | -92.356
-9.5 | -0.986 | 0.01057 | 0.009 | -93.343
-9 | -0.949 | 0.01014 | 0.008 | -93.528
-8.5 | -0.908 | 0.00974 | 0.007 | -93.202
-8 | -0.864 | 0.00937 | 0.007 | -92.212
-7.5 | -0.817 | 0.00823 | 0.006 | -99.307
-7 | -0.768 | 0.0089 | 0.005 | -86.299
-6.5 | -0.714 | 0.00856 | 0.004 | -83.409
-6 | -0.659 | 0.00823 | 0.003 | -80.058
-5.5 | -0.602 | 0.00792 | 0.002 | -76.056
-5 | -0.545 | 0.00764 | 0.001 | -71.297
-4.5 | -0.486 | 0.00744 | 0 | -65.339
-4 | -0.427 | 0.00717 | -0.001 | -59.519
-3.5 | -0.367 | 0.007 | -0.002 | -52.386
-3 | -0.306 | 0.00564 | -0.002 | -54.351
-2.5 | -0.246 | 0.00519 | -0.003 | -47.286
-2 | -0.184 | 0.00461 | -0.004 | -40.014
-1.5 | -0.123 | 0.00458 | -0.005 | -26.919
-1 | -0.062 | 0.00456 | -0.006 | -13.533
-0.5 | 0 | 0.00458 | -0.007 | -0.011
0 | 0.062 | 0.00454 | -0.008 | 13.563
0.5 | 0.123 | 0.00457 | -0.009 | 26.97
1 | 0.185 | 0.00461 | -0.01 | 40.059
1.5 | 0.246 | 0.00467 | -0.011 | 52.777
2 | 0.308 | 0.00512 | -0.012 | 60.194
2.5 | 0.369 | 0.00533 | -0.013 | 69.125
3 | 0.429 | 0.0057 | -0.014 | 75.31
3.5 | 0.49 | 0.00605 | -0.014 | 81.015
4 | 0.55 | 0.00655 | -0.015 | 83.933
4.5 | 0.609 | 0.00703 | -0.016 | 86.743
5 | 0.668 | 0.00822 | -0.017 | 81.266
5.5 | 0.724 | 0.00796 | -0.018 | 90.942
6 | 0.779 | 0.00865 | -0.019 | 90.048
6.5 | 0.832 | 0.00899 | -0.02 | 92.621
7 | 0.884 | 0.00933 | -0.021 | 94.701
7.5 | 0.933 | 0.0097 | -0.022 | 96.174
8 | 0.979 | 0.01011 | -0.022 | 96.884
8.5 | 1.023 | 0.01055 | -0.023 | 96.989
9 | 1.064 | 0.01103 | -0.024 | 96.454
9.5 | 1.102 | 0.01157 | -0.025 | 95.205
10 | 1.136 | 0.01219 | -0.026 | 93.211
10.5 | 1.166 | 0.01279 | -0.027 | 91.172
11 | 1.193 | 0.01352 | -0.027 | 88.196
11.5 | 1.215 | 0.0143 | -0.028 | 84.93
12 | 1.229 | 0.01506 | -0.029 | 81.556
12.5 | 1.236 | 0.01623 | -0.03 | 76.172
13 | 1.24 | 0.01719 | -0.03 | 72.151
13.5 | 1.238 | 0.0182 | -0.031 | 68.039
14 | 1.232 | 0.01951 | -0.032 | 63.137
14.5 | 1.22 | 0.02101 | -0.032 | 58.062
15 | 1.203 | 0.02317 | -0.033 | 51.897
15.5 | 1.182 | 0.02508 | -0.034 | 47.136
16 | 1.157 | 0.02787 | -0.034 | 41.517
16.5 | 1.13 | 0.03032 | -0.035 | 37.274
17 | 1.097 | 0.03435 | -0.035 | 31.954
17.5 | 1.058 | 0.04108 | -0.035 | 25.758
18 | 1.017 | 0.04882 | -0.035 | 20.842

## 108. Re 10M Mach 0.10 (2)
BIGFOIL.COM POLAR EXPORT
NACA65-116 a=0.0
NACA65-116 a=0.0 |  |  |  | Cl Max: | 1.6549 | at alpha= | 20 | deg
XFOIL ncrit=9 |  |  |  | L/D Max: | 109.281 | at alpha= | 9.5 | deg
Re: | 10000000 |  |  | Cd Min: | 0.04499 | at alpha= | 20 | deg
Mach: | 0.1 |  |  | Cl=0 at alpha= | -0.50432 | deg
|  |  |  | @ Cl=0.1, Cd= | 0.0035566
|  |  |  | @ Cl=0.4, Cd= | 0.0053116
|  |  |  | @ Cl=0.6, Cd= | 0.0069663
alpha (deg) | Cl | Cd | Cm | Cl/Cd
-20 | -1.6369 | 0.03749 | -0.0459 | -43.6623
-19.5 | -1.6223 | 0.03424 | -0.0451 | -47.3803
-19 | -1.6057 | 0.03133 | -0.0441 | -51.2512
-18.5 | -1.5887 | 0.02858 | -0.0428 | -55.5878
-18 | -1.5692 | 0.02617 | -0.0412 | -59.9618
-17.5 | -1.5472 | 0.02405 | -0.0395 | -64.3326
-16.5 | -1.4914 | 0.02059 | -0.0368 | -72.4332
-16 | -1.4647 | 0.01931 | -0.0343 | -75.8519
-15.5 | -1.4372 | 0.01801 | -0.0318 | -79.8001
-15 | -1.4074 | 0.01683 | -0.0294 | -83.6245
-14.5 | -1.3773 | 0.01574 | -0.0268 | -87.5032
-14 | -1.3456 | 0.01479 | -0.0242 | -90.9804
-13.5 | -1.3159 | 0.01381 | -0.0211 | -95.286
-13 | -1.2854 | 0.01296 | -0.0178 | -99.1821
-12.5 | -1.2553 | 0.01221 | -0.0141 | -102.8092
-11.5 | -1.1886 | 0.01114 | -0.0068 | -106.6966
-11 | -1.1435 | 0.01068 | -0.0053 | -107.0693
-10.5 | -1.0962 | 0.01026 | -0.0042 | -106.8421
-10 | -1.0468 | 0.00987 | -0.0034 | -106.0588
-9.5 | -0.9965 | 0.0095 | -0.0028 | -104.8947
-9 | -0.946 | 0.00907 | -0.0021 | -104.2999
-8.5 | -0.8939 | 0.00872 | -0.0018 | -102.5115
-8 | -0.8404 | 0.00841 | -0.0017 | -99.9287
-7.5 | -0.786 | 0.00814 | -0.0018 | -96.5602
-7 | -0.7313 | 0.00785 | -0.0019 | -93.1592
-6.5 | -0.6763 | 0.00758 | -0.002 | -89.2216
-6 | -0.6203 | 0.00733 | -0.0023 | -84.6248
-5.5 | -0.5639 | 0.00712 | -0.0028 | -79.1994
-5 | -0.5074 | 0.00688 | -0.0032 | -73.75
-4.5 | -0.4502 | 0.00668 | -0.0037 | -67.3952
-4 | -0.3931 | 0.00648 | -0.0043 | -60.6636
-3.5 | -0.3358 | 0.00625 | -0.0048 | -53.728
-3 | -0.2794 | 0.00592 | -0.0053 | -47.1959
-2.5 | -0.2235 | 0.00553 | -0.0057 | -40.4159
-2 | -0.1673 | 0.00508 | -0.0062 | -32.9331
-1.5 | -0.1114 | 0.00461 | -0.0067 | -24.1649
-1 | -0.0574 | 0.00385 | -0.007 | -14.9091
-0.5 | 0.0005 | 0.0036 | -0.0077 | 0.13889
0 | 0.0604 | 0.00355 | -0.0088 | 17.0141
0.5 | 0.1202 | 0.00356 | -0.0098 | 33.764
1 | 0.1801 | 0.00361 | -0.0108 | 49.8892
1.5 | 0.2398 | 0.00366 | -0.0118 | 65.5191
2 | 0.2974 | 0.00398 | -0.0126 | 74.7236
2.5 | 0.3494 | 0.00488 | -0.0125 | 71.5984
3 | 0.4045 | 0.00535 | -0.0129 | 75.6075
3.5 | 0.4595 | 0.00582 | -0.0132 | 78.9519
4 | 0.5137 | 0.00628 | -0.0134 | 81.7994
4.5 | 0.5676 | 0.00674 | -0.0134 | 84.2136
5 | 0.622 | 0.00712 | -0.0135 | 87.3596
5.5 | 0.6771 | 0.0074 | -0.0138 | 91.5
6 | 0.732 | 0.00768 | -0.014 | 95.3125
6.5 | 0.7864 | 0.00796 | -0.0141 | 98.794
7 | 0.8404 | 0.00825 | -0.0141 | 101.8667
7.5 | 0.8935 | 0.00854 | -0.014 | 104.6253
8 | 0.9451 | 0.00891 | -0.0136 | 106.0718
8.5 | 0.9966 | 0.00923 | -0.0132 | 107.974
9 | 1.0464 | 0.00959 | -0.0126 | 109.1137
9.5 | 1.0939 | 0.01001 | -0.0115 | 109.2807
10 | 1.1388 | 0.01047 | -0.01 | 108.7679
10.5 | 1.1813 | 0.01089 | -0.0081 | 108.4757
11 | 1.2111 | 0.01136 | -0.0037 | 106.6109
11.5 | 1.242 | 0.012 | 0 | 103.5
12 | 1.2727 | 0.01277 | 0.0033 | 99.6633
12.5 | 1.3037 | 0.01362 | 0.0064 | 95.7195
13 | 1.3338 | 0.0146 | 0.0094 | 91.3562
13.5 | 1.3654 | 0.01557 | 0.0119 | 87.6943
14 | 1.3952 | 0.01668 | 0.0144 | 83.6451
14.5 | 1.4227 | 0.01787 | 0.0172 | 79.6139
15 | 1.4777 | 0.01925 | 0.014 | 76.7636
16 | 1.5073 | 0.02273 | 0.0222 | 66.3132
16.5 | 1.5294 | 0.02481 | 0.0241 | 61.6445
17 | 1.5523 | 0.02696 | 0.0257 | 57.5779
17.5 | 1.5755 | 0.02918 | 0.027 | 53.9925
18 | 1.5959 | 0.03173 | 0.0282 | 50.2962
18.5 | 1.6157 | 0.03442 | 0.0292 | 46.9407
19 | 1.6316 | 0.03757 | 0.03 | 43.4283
19.5 | 1.6438 | 0.04115 | 0.0307 | 39.9465
20 | 1.6549 | 0.04499 | 0.031 | 36.7837

## 109. Re 10M Mach 0.25 (1)
BIGFOIL.COM POLAR EXPORT
NACA65-116 a=0.0
NACA65-116 a=0.0 |  |  |  | Cl Max: | 1.18 | at alpha= | 11.5 | deg
JavaFoil+Calcfoil stall+Eppler ext transition |  |  |  | L/D Max: | 94.135 | at alpha= | 8 | deg
Re: | 10000000 |  |  | Cd Min: | 0.00456 | at alpha= | 0 | deg
Mach: | 0.25 |  |  | Cl=0 at alpha= | -0.5 | deg
|  |  |  | @ Cl=0.1, Cd= | 0.0045889
|  |  |  | @ Cl=0.4, Cd= | 0.0055321
|  |  |  | @ Cl=0.6, Cd= | 0.0075062
alpha (deg) | Cl | Cd | Cm | Cl/Cd
-17 | -0.608 | 0.13109 | 0.011 | -4.637
-16.5 | -0.656 | 0.12312 | 0.011 | -5.329
-16 | -0.701 | 0.11421 | 0.011 | -6.14
-15.5 | -0.742 | 0.10787 | 0.011 | -6.878
-15 | -0.78 | 0.09994 | 0.011 | -7.801
-14.5 | -0.813 | 0.09221 | 0.011 | -8.818
-14 | -0.94 | 0.03432 | 0.015 | -27.386
-13.5 | -0.997 | 0.02247 | 0.015 | -44.395
-13 | -1.029 | 0.01836 | 0.015 | -56.06
-12.5 | -1.044 | 0.01697 | 0.014 | -61.511
-12 | -1.053 | 0.01534 | 0.013 | -68.603
-11.5 | -1.053 | 0.01413 | 0.013 | -74.517
-11 | -1.046 | 0.01315 | 0.012 | -79.55
-10.5 | -1.032 | 0.01242 | 0.011 | -83.092
-10 | -1.011 | 0.01176 | 0.01 | -85.997
-9.5 | -0.985 | 0.01119 | 0.009 | -87.977
-9 | -0.953 | 0.01066 | 0.009 | -89.426
-8.5 | -0.916 | 0.01019 | 0.008 | -89.91
-8 | -0.875 | 0.00978 | 0.007 | -89.475
-7.5 | -0.83 | 0.00938 | 0.006 | -88.517
-7 | -0.781 | 0.00826 | 0.005 | -94.556
-6.5 | -0.73 | 0.00888 | 0.004 | -82.223
-6 | -0.674 | 0.00853 | 0.003 | -79.093
-5.5 | -0.617 | 0.00818 | 0.002 | -75.445
-5 | -0.558 | 0.00788 | 0.001 | -70.843
-4.5 | -0.499 | 0.00759 | 0 | -65.707
-4 | -0.438 | 0.0073 | -0.001 | -60.01
-3.5 | -0.377 | 0.00712 | -0.002 | -52.892
-3 | -0.315 | 0.00573 | -0.002 | -54.938
-2.5 | -0.252 | 0.00526 | -0.003 | -47.928
-2 | -0.189 | 0.00466 | -0.004 | -40.66
-1.5 | -0.127 | 0.00463 | -0.005 | -27.364
-1 | -0.063 | 0.00457 | -0.006 | -13.848
-0.5 | 0 | 0.00459 | -0.007 | -0.011
0 | 0.063 | 0.00456 | -0.008 | 13.877
0.5 | 0.127 | 0.00461 | -0.009 | 27.477
1 | 0.19 | 0.00466 | -0.01 | 40.766
1.5 | 0.253 | 0.00469 | -0.011 | 53.992
2 | 0.316 | 0.00518 | -0.012 | 61.09
2.5 | 0.379 | 0.0054 | -0.013 | 70.104
3 | 0.441 | 0.00579 | -0.014 | 76.244
3.5 | 0.503 | 0.00621 | -0.015 | 81.047
4 | 0.565 | 0.00668 | -0.016 | 84.594
4.5 | 0.626 | 0.00812 | -0.017 | 77.085
5 | 0.683 | 0.00746 | -0.018 | 91.593
5.5 | 0.741 | 0.00861 | -0.019 | 86.008
6 | 0.797 | 0.00894 | -0.019 | 89.143
6.5 | 0.85 | 0.00931 | -0.02 | 91.341
7 | 0.901 | 0.00971 | -0.021 | 92.845
7.5 | 0.949 | 0.0101 | -0.022 | 94.027
8 | 0.994 | 0.01056 | -0.023 | 94.135
8.5 | 1.036 | 0.01109 | -0.024 | 93.411
9 | 1.073 | 0.01167 | -0.025 | 91.957
9.5 | 1.105 | 0.01227 | -0.026 | 90.076
10 | 1.133 | 0.01306 | -0.026 | 86.739
10.5 | 1.155 | 0.01384 | -0.027 | 83.404
11 | 1.171 | 0.01472 | -0.028 | 79.533
11.5 | 1.18 | 0.01568 | -0.029 | 75.219
12 | 1.176 | 0.01684 | -0.029 | 69.813
12.5 | 1.163 | 0.01825 | -0.03 | 63.716
13 | 1.143 | 0.01954 | -0.031 | 58.469
13.5 | 1.112 | 0.02161 | -0.032 | 51.465
14 | 1.072 | 0.02415 | -0.032 | 44.399
14.5 | 1.023 | 0.0279 | -0.033 | 36.65
15 | 0.955 | 0.03667 | -0.032 | 26.042
15.5 | 0.875 | 0.05171 | -0.031 | 16.919
16 | 0.753 | 0.10312 | -0.024 | 7.305
16.5 | 0.687 | 0.11989 | -0.022 | 5.731

## 110. Re 10M Mach 0.25 (2)
BIGFOIL.COM POLAR EXPORT
NACA65-116 a=0.0
NACA65-116 a=0.0 |  |  |  | Cl Max: | 1.584 | at alpha= | 19 | deg
XFOIL ncrit=9 |  |  |  | L/D Max: | 106.247 | at alpha= | 8.5 | deg
Re: | 10000000 |  |  | Cd Min: | 0.0659 | at alpha= | 20 | deg
Mach: | 0.25 |  |  | Cl=0 at alpha= | -0.50581 | deg
|  |  |  | @ Cl=0.1, Cd= | 0.003566
|  |  |  | @ Cl=0.4, Cd= | 0.0051864
|  |  |  | @ Cl=0.6, Cd= | 0.0070175
alpha (deg) | Cl | Cd | Cm | Cl/Cd
-20 | -1.5156 | 0.06302 | -0.0561 | -24.0495
-19.5 | -1.5328 | 0.05472 | -0.0586 | -28.0117
-19 | -1.5393 | 0.04812 | -0.0595 | -31.9888
-18.5 | -1.536 | 0.04281 | -0.0594 | -35.8795
-18 | -1.5326 | 0.03788 | -0.0586 | -40.4593
-17.5 | -1.5229 | 0.03376 | -0.0572 | -45.1096
-17 | -1.5046 | 0.03054 | -0.0555 | -49.2665
-16.5 | -1.4864 | 0.02753 | -0.0533 | -53.992
-16 | -1.4542 | 0.02538 | -0.0521 | -57.2971
-15.5 | -1.4327 | 0.02313 | -0.0491 | -61.9412
-15 | -1.4076 | 0.02114 | -0.046 | -66.5847
-14.5 | -1.3798 | 0.01938 | -0.0429 | -71.1971
-14 | -1.3507 | 0.0178 | -0.0397 | -75.882
-13.5 | -1.3182 | 0.01648 | -0.0365 | -79.9879
-13 | -1.2877 | 0.01516 | -0.0329 | -84.9406
-12.5 | -1.2553 | 0.01403 | -0.0292 | -89.4726
-12 | -1.2238 | 0.01299 | -0.0252 | -94.2109
-11.5 | -1.1902 | 0.01215 | -0.0211 | -97.9588
-11 | -1.1569 | 0.01146 | -0.0166 | -100.9511
-10.5 | -1.1226 | 0.01093 | -0.012 | -102.7081
-10 | -1.0752 | 0.01043 | -0.0098 | -103.0872
-9.5 | -1.025 | 0.00998 | -0.0081 | -102.7054
-9 | -0.9729 | 0.00957 | -0.0068 | -101.6614
-8.5 | -0.9208 | 0.0091 | -0.0056 | -101.1868
-8 | -0.8666 | 0.00871 | -0.0048 | -99.4948
-7.5 | -0.8108 | 0.00838 | -0.0043 | -96.7542
-7 | -0.754 | 0.00808 | -0.004 | -93.3168
-6.5 | -0.6972 | 0.00778 | -0.0038 | -89.6144
-6 | -0.6397 | 0.00748 | -0.0038 | -85.5214
-5.5 | -0.5812 | 0.00726 | -0.0039 | -80.0551
-5 | -0.5227 | 0.00701 | -0.0042 | -74.5649
-4.5 | -0.4638 | 0.00679 | -0.0045 | -68.3063
-4 | -0.4046 | 0.00657 | -0.005 | -61.583
-3.5 | -0.3454 | 0.00634 | -0.0054 | -54.4795
-3 | -0.2871 | 0.00603 | -0.0058 | -47.6119
-2.5 | -0.2298 | 0.00559 | -0.0061 | -41.1091
-2 | -0.172 | 0.00514 | -0.0065 | -33.463
-1.5 | -0.1148 | 0.00463 | -0.0069 | -24.7948
-1 | -0.0595 | 0.00382 | -0.0072 | -15.5759
-0.5 | 0.0007 | 0.00361 | -0.008 | 0.19391
0 | 0.0626 | 0.00356 | -0.0091 | 17.5843
0.5 | 0.1245 | 0.00357 | -0.0101 | 34.8739
1 | 0.1865 | 0.00363 | -0.0112 | 51.3774
1.5 | 0.2482 | 0.00369 | -0.0122 | 67.2629
2 | 0.3081 | 0.00396 | -0.013 | 77.803
3 | 0.4175 | 0.00542 | -0.0131 | 77.0295
3.5 | 0.4737 | 0.00591 | -0.0132 | 80.1523
4 | 0.5289 | 0.00644 | -0.0131 | 82.1273
4.5 | 0.5841 | 0.00691 | -0.013 | 84.5297
5 | 0.6403 | 0.00729 | -0.0129 | 87.8326
5.5 | 0.6969 | 0.00759 | -0.0129 | 91.8182
6 | 0.7536 | 0.00788 | -0.0128 | 95.6345
6.5 | 0.8092 | 0.00819 | -0.0126 | 98.8034
7 | 0.8647 | 0.0085 | -0.0122 | 101.7294
7.5 | 0.9181 | 0.00887 | -0.0115 | 103.5062
8.5 | 1.0221 | 0.00962 | -0.0093 | 106.2474
9 | 1.0697 | 0.01009 | -0.0075 | 106.0159
9.5 | 1.1107 | 0.01056 | -0.0043 | 105.1799
10 | 1.1428 | 0.0111 | 0.0004 | 102.955
10.5 | 1.1772 | 0.01177 | 0.0043 | 100.017
11 | 1.2114 | 0.01258 | 0.008 | 96.2957
11.5 | 1.2435 | 0.01358 | 0.0116 | 91.5685
12 | 1.275 | 0.01471 | 0.0152 | 86.6757
12.5 | 1.3092 | 0.01581 | 0.0181 | 82.8083
13 | 1.341 | 0.01711 | 0.0212 | 78.3752
13.5 | 1.3724 | 0.01849 | 0.0241 | 74.2239
14 | 1.3998 | 0.02013 | 0.0273 | 69.538
14.5 | 1.4194 | 0.0218 | 0.0315 | 65.1101
15 | 1.4595 | 0.02411 | 0.0311 | 60.535
15.5 | 1.4854 | 0.02638 | 0.0333 | 56.3078
16 | 1.5082 | 0.029 | 0.0354 | 52.0069
16.5 | 1.5294 | 0.0319 | 0.0372 | 47.9436
17 | 1.5499 | 0.03497 | 0.0389 | 44.3208
17.5 | 1.5659 | 0.03858 | 0.0402 | 40.5884
18 | 1.5765 | 0.04278 | 0.0414 | 36.8513
18.5 | 1.5811 | 0.04776 | 0.042 | 33.1051
19 | 1.584 | 0.05319 | 0.0421 | 29.78
19.5 | 1.5813 | 0.05953 | 0.0414 | 26.5631
20 | 1.5816 | 0.0659 | 0.0401 | 24

## 111. Re 10M Mach 0.50 (1)
BIGFOIL.COM POLAR EXPORT
NACA65-116 a=0.0
NACA65-116 a=0.0 |  |  |  | Cl Max: | 1.139 | at alpha= | 20 | deg
JavaFoil+Calcfoil stall+Eppler ext transition |  |  |  | L/D Max: | 85.891 | at alpha= | 3.5 | deg
Re: | 10000000 |  |  | Cd Min: | 0.00471 | at alpha= | 0.5 | deg
Mach: | 0.5 |  |  | Cl=0 at alpha= | -0.5 | deg
|  |  |  | @ Cl=0.1, Cd= | 0.0047278
|  |  |  | @ Cl=0.4, Cd= | 0.0057
|  |  |  | @ Cl=0.6, Cd= | 0.0070862
alpha (deg) | Cl | Cd | Cm | Cl/Cd
-20 | -1.1 | 0.14171 | 0.02 | -7.76
-19.5 | -1.077 | 0.12995 | 0.02 | -8.288
-19 | -1.04 | 0.13259 | 0.018 | -7.84
-18.5 | -1.002 | 0.13602 | 0.016 | -7.367
-18 | -0.973 | 0.13066 | 0.015 | -7.444
-17.5 | -0.955 | 0.12461 | 0.016 | -7.665
-17 | -0.926 | 0.11909 | 0.015 | -7.779
-16.5 | -0.894 | 0.11718 | 0.014 | -7.627
-16 | -0.863 | 0.11322 | 0.013 | -7.619
-15.5 | -0.838 | 0.11407 | 0.013 | -7.344
-15 | -0.814 | 0.10326 | 0.013 | -7.881
-14.5 | -0.783 | 0.09983 | 0.012 | -7.845
-14 | -0.758 | 0.09133 | 0.012 | -8.303
-13.5 | -0.752 | 0.07078 | 0.013 | -10.626
-13 | -0.698 | 0.09139 | 0.01 | -7.643
-12.5 | -0.672 | 0.08325 | 0.009 | -8.075
-12 | -0.667 | 0.0616 | 0.011 | -10.835
-11.5 | -0.723 | 0.0216 | 0.014 | -33.448
-11 | -0.7 | 0.01794 | 0.013 | -39.009
-10.5 | -0.557 | 0.07321 | 0.006 | -7.615
-10 | -0.531 | 0.0647 | 0.006 | -8.214
-9.5 | -0.595 | 0.01779 | 0.01 | -33.425
-9 | -0.574 | 0.01435 | 0.009 | -39.966
-8.5 | -0.447 | 0.05543 | 0.004 | -8.069
-8 | -0.804 | 0.01249 | 0.007 | -64.371
-7.5 | -0.83 | 0.01156 | 0.006 | -71.821
-7 | -0.812 | 0.01109 | 0.005 | -73.196
-6.5 | -0.774 | 0.0102 | 0.004 | -75.838
-6 | -0.725 | 0.00968 | 0.003 | -74.944
-5.5 | -0.671 | 0.00917 | 0.002 | -73.186
-5 | -0.612 | 0.00872 | 0.001 | -70.249
-4.5 | -0.55 | 0.00838 | 0 | -65.676
-4 | -0.487 | 0.0082 | -0.001 | -59.406
-3.5 | -0.419 | 0.00779 | -0.002 | -53.875
-3 | -0.351 | 0.00758 | -0.003 | -46.318
-2.5 | -0.282 | 0.00555 | -0.004 | -50.758
-2 | -0.212 | 0.0048 | -0.005 | -44.091
-1.5 | -0.142 | 0.00474 | -0.006 | -29.853
-1 | -0.071 | 0.00473 | -0.007 | -14.977
-0.5 | 0 | 0.00473 | -0.008 | -0.012
0 | 0.071 | 0.00474 | -0.009 | 14.915
0.5 | 0.142 | 0.00471 | -0.01 | 30.05
1 | 0.212 | 0.00481 | -0.011 | 44.113
1.5 | 0.283 | 0.00491 | -0.012 | 57.629
2 | 0.354 | 0.00548 | -0.013 | 64.526
2.5 | 0.423 | 0.00581 | -0.014 | 72.798
3 | 0.493 | 0.00633 | -0.016 | 77.777
3.5 | 0.56 | 0.00652 | -0.017 | 85.891
4 | 0.625 | 0.00744 | -0.018 | 83.959
4.5 | 0.688 | 0.00898 | -0.019 | 76.589
5 | 0.75 | 0.0095 | -0.02 | 79
5.5 | 0.81 | 0.01001 | -0.021 | 80.945
6 | 0.866 | 0.01053 | -0.021 | 82.282
6.5 | 0.915 | 0.01117 | -0.022 | 81.884
7 | 0.954 | 0.01186 | -0.023 | 80.421
7.5 | 0.978 | 0.01268 | -0.024 | 77.136
8 | 0.977 | 0.01387 | -0.025 | 70.449
8.5 | 0.912 | 0.01548 | -0.026 | 58.923
9 | 0.633 | 0.01727 | -0.027 | 36.657
9.5 | 0.668 | 0.01697 | -0.028 | 39.366
10 | 0.698 | 0.0186 | -0.029 | 37.516
10.5 | 0.723 | 0.02171 | -0.03 | 33.312
11 | 0.64 | 0.07459 | -0.017 | 8.585
11.5 | 0.791 | 0.02173 | -0.032 | 36.385
12 | 0.818 | 0.02442 | -0.032 | 33.493
12.5 | 0.81 | 0.04029 | -0.031 | 20.106
13 | 0.755 | 0.08929 | -0.021 | 8.454
13.5 | 0.901 | 0.0308 | -0.034 | 29.252
14 | 0.824 | 0.08538 | -0.026 | 9.648
14.5 | 0.842 | 0.09787 | -0.024 | 8.607
15 | 0.873 | 0.10252 | -0.026 | 8.514
15.5 | 0.886 | 0.11205 | -0.022 | 7.911
16 | 0.918 | 0.11475 | -0.025 | 7.998
16.5 | 0.962 | 0.10881 | -0.029 | 8.844
17 | 0.998 | 0.1084 | -0.031 | 9.211
17.5 | 0.998 | 0.12718 | -0.026 | 7.85
18 | 1.044 | 0.1197 | -0.031 | 8.724
18.5 | 1.104 | 0.1028 | -0.036 | 10.734
19 | 1.124 | 0.11332 | -0.036 | 9.921
19.5 | 1.109 | 0.16311 | -0.03 | 6.801
20 | 1.139 | 0.16581 | -0.031 | 6.868

## 112. Re 10M Mach 0.50 (2)
BIGFOIL.COM POLAR EXPORT
NACA65-116 a=0.0
NACA65-116 a=0.0 |  |  |  | Cl Max: | 1.1164 | at alpha= | 10 | deg
XFOIL ncrit=9 |  |  |  | L/D Max: | 92.3043 | at alpha= | 6 | deg
Re: | 10000000 |  |  | Cd Min: | 0.1214 | at alpha= | -14.5 | deg
Mach: | 0.5 |  |  | Cl=0 at alpha= | -0.51078 | deg
|  |  |  | @ Cl=0.1, Cd= | 0.0036514
|  |  |  | @ Cl=0.4, Cd= | 0.0046926
|  |  |  | @ Cl=0.6, Cd= | 0.007218
alpha (deg) | Cl | Cd | Cm | Cl/Cd
-14.5 | -0.7048 | 0.1214 | -0.0251 | -5.8056
-14 | -0.7207 | 0.10791 | -0.0341 | -6.6787
-13.5 | -0.7387 | 0.09391 | -0.0429 | -7.866
-13 | -0.7607 | 0.07921 | -0.0534 | -9.6036
-12.5 | -0.785 | 0.06637 | -0.0623 | -11.8276
-12 | -0.8129 | 0.05535 | -0.0684 | -14.6865
-11.5 | -0.8439 | 0.04574 | -0.0717 | -18.4499
-11 | -0.8745 | 0.03753 | -0.0719 | -23.3014
-10.5 | -0.9065 | 0.03023 | -0.0694 | -29.9868
-10 | -0.9347 | 0.02373 | -0.0641 | -39.389
-9.5 | -0.9509 | 0.0185 | -0.0568 | -51.4
-9 | -0.9494 | 0.01496 | -0.0488 | -63.4626
-8.5 | -0.9331 | 0.01262 | -0.041 | -73.9382
-8 | -0.9048 | 0.01105 | -0.0338 | -81.8824
-7 | -0.8312 | 0.00938 | -0.0199 | -88.6141
-6.5 | -0.7743 | 0.00885 | -0.0163 | -87.4915
-6 | -0.7128 | 0.0084 | -0.0138 | -84.8571
-5.5 | -0.6502 | 0.00797 | -0.0118 | -81.5809
-5 | -0.5849 | 0.00763 | -0.0106 | -76.6579
-4.5 | -0.5185 | 0.00732 | -0.0097 | -70.8333
-4 | -0.452 | 0.00704 | -0.0092 | -64.2045
-3.5 | -0.3849 | 0.00678 | -0.0091 | -56.7699
-3 | -0.3179 | 0.00649 | -0.009 | -48.9831
-2.5 | -0.2541 | 0.00602 | -0.0087 | -42.2093
-1.5 | -0.1288 | 0.00473 | -0.0083 | -27.2304
-1 | -0.0681 | 0.00382 | -0.0081 | -17.8272
-0.5 | 0.0015 | 0.00366 | -0.0091 | 0.40984
0 | 0.0727 | 0.00364 | -0.0104 | 19.9725
0.5 | 0.1443 | 0.00367 | -0.0117 | 39.3188
1 | 0.2155 | 0.00371 | -0.0129 | 58.0863
1.5 | 0.2867 | 0.00379 | -0.0141 | 75.6464
2 | 0.3568 | 0.00398 | -0.015 | 89.6482
2.5 | 0.415 | 0.00494 | -0.0142 | 84.0081
3 | 0.4743 | 0.00573 | -0.0133 | 82.7749
3.5 | 0.5333 | 0.00643 | -0.0122 | 82.9393
4 | 0.5902 | 0.00712 | -0.0106 | 82.8933
4.5 | 0.6482 | 0.0077 | -0.0088 | 84.1818
5 | 0.7089 | 0.0081 | -0.0073 | 87.5185
5.5 | 0.7688 | 0.00849 | -0.0053 | 90.5536
6 | 0.8252 | 0.00894 | -0.0026 | 92.3043
6.5 | 0.866 | 0.00941 | 0.0031 | 92.0298
7 | 0.9053 | 0.01018 | 0.0087 | 88.9293
7.5 | 0.949 | 0.01103 | 0.0133 | 86.0381
8 | 0.9919 | 0.01207 | 0.018 | 82.179
8.5 | 1.0327 | 0.01337 | 0.0228 | 77.2401
9 | 1.0662 | 0.01509 | 0.0283 | 70.6561
9.5 | 1.0984 | 0.01708 | 0.0336 | 64.3091
10 | 1.1164 | 0.01989 | 0.0397 | 56.1287
10.5 | 1.1149 | 0.02388 | 0.0462 | 46.6876
11 | 1.1026 | 0.02893 | 0.052 | 38.1127
11.5 | 1.0869 | 0.0349 | 0.0561 | 31.1433
12 | 1.0645 | 0.04218 | 0.0582 | 25.2371
12.5 | 1.026 | 0.05177 | 0.0574 | 19.8184
13 | 0.9933 | 0.06225 | 0.0539 | 15.9566
13.5 | 0.96 | 0.07427 | 0.0479 | 12.9258
14 | 0.933 | 0.08701 | 0.0399 | 10.7229
14.5 | 0.9092 | 0.10064 | 0.0307 | 9.0342
15 | 0.8887 | 0.1146 | 0.0214 | 7.7548

## 113. Re 12M Mach 0.00 (1)
BIGFOIL.COM POLAR EXPORT
NACA65-116 a=0.0
NACA65-116 a=0.0 |  |  |  | Cl Max: | 1.255 | at alpha= | 13.5 | deg
JavaFoil+Calcfoil stall+Eppler ext transition |  |  |  | L/D Max: | 101.081 | at alpha= | 8.5 | deg
Re: | 12000000 |  |  | Cd Min: | 0.0045 | at alpha= | -0.5 | deg
Mach: | 0 |  |  | Cl=0 at alpha= | -0.5 | deg
|  |  |  | @ Cl=0.1, Cd= | 0.0045637
|  |  |  | @ Cl=0.4, Cd= | 0.0056495
|  |  |  | @ Cl=0.6, Cd= | 0.0074812
alpha (deg) | Cl | Cd | Cm | Cl/Cd
-19 | -0.9 | 0.12326 | 0.016 | -7.305
-18.5 | -0.936 | 0.10497 | 0.017 | -8.916
-18 | -0.958 | 0.09512 | 0.017 | -10.073
-17.5 | -1.037 | 0.05085 | 0.019 | -20.393
-17 | -1.082 | 0.03484 | 0.02 | -31.056
-16.5 | -1.105 | 0.02962 | 0.019 | -37.295
-16 | -1.121 | 0.02642 | 0.019 | -42.436
-15.5 | -1.139 | 0.0224 | 0.018 | -50.867
-15 | -1.149 | 0.02035 | 0.017 | -56.476
-14.5 | -1.154 | 0.01879 | 0.017 | -61.419
-14 | -1.157 | 0.01715 | 0.016 | -67.445
-13.5 | -1.155 | 0.01588 | 0.015 | -72.702
-13 | -1.148 | 0.01491 | 0.015 | -77.007
-12.5 | -1.138 | 0.01388 | 0.014 | -81.977
-12 | -1.123 | 0.01303 | 0.013 | -86.163
-11.5 | -1.104 | 0.01233 | 0.012 | -89.538
-11 | -1.081 | 0.01161 | 0.012 | -93.113
-10.5 | -1.053 | 0.01106 | 0.011 | -95.189
-10 | -1.022 | 0.01061 | 0.01 | -96.321
-9.5 | -0.987 | 0.01016 | 0.009 | -97.139
-9 | -0.949 | 0.00975 | 0.008 | -97.252
-8.5 | -0.907 | 0.00933 | 0.007 | -97.226
-8 | -0.863 | 0.00824 | 0.007 | -104.713
-7.5 | -0.817 | 0.00885 | 0.006 | -92.301
-7 | -0.765 | 0.0085 | 0.005 | -90.027
-6.5 | -0.711 | 0.00826 | 0.004 | -86.077
-6 | -0.656 | 0.00797 | 0.003 | -82.328
-5.5 | -0.599 | 0.00768 | 0.002 | -78.107
-5 | -0.542 | 0.00741 | 0.001 | -73.171
-4.5 | -0.484 | 0.00723 | 0 | -66.893
-4 | -0.425 | 0.00699 | -0.001 | -60.76
-3.5 | -0.365 | 0.00683 | -0.001 | -53.442
-3 | -0.305 | 0.00588 | -0.002 | -51.848
-2.5 | -0.244 | 0.00543 | -0.003 | -45.026
-2 | -0.183 | 0.00506 | -0.004 | -36.288
-1.5 | -0.123 | 0.00456 | -0.005 | -26.919
-1 | -0.061 | 0.00455 | -0.006 | -13.492
-0.5 | 0 | 0.0045 | -0.007 | -0.011
0 | 0.061 | 0.00457 | -0.008 | 13.411
0.5 | 0.123 | 0.00456 | -0.009 | 26.872
1 | 0.184 | 0.00467 | -0.01 | 39.385
1.5 | 0.245 | 0.00501 | -0.011 | 48.982
2 | 0.306 | 0.00523 | -0.012 | 58.551
2.5 | 0.367 | 0.00549 | -0.013 | 66.798
3 | 0.427 | 0.00578 | -0.013 | 73.898
3.5 | 0.487 | 0.00616 | -0.014 | 79.199
4 | 0.547 | 0.00652 | -0.015 | 83.954
4.5 | 0.606 | 0.00759 | -0.016 | 79.928
5 | 0.665 | 0.00793 | -0.017 | 83.842
5.5 | 0.723 | 0.00832 | -0.018 | 86.91
6 | 0.777 | 0.00797 | -0.019 | 97.57
6.5 | 0.83 | 0.00868 | -0.02 | 95.687
7 | 0.881 | 0.00897 | -0.021 | 98.244
7.5 | 0.931 | 0.00931 | -0.021 | 99.965
8 | 0.978 | 0.0097 | -0.022 | 100.836
8.5 | 1.022 | 0.01011 | -0.023 | 101.081
9 | 1.064 | 0.01053 | -0.024 | 100.966
9.5 | 1.102 | 0.01105 | -0.025 | 99.698
10 | 1.137 | 0.01162 | -0.026 | 97.827
10.5 | 1.169 | 0.01221 | -0.026 | 95.705
11 | 1.196 | 0.01288 | -0.027 | 92.888
11.5 | 1.22 | 0.0136 | -0.028 | 89.692
12 | 1.236 | 0.0143 | -0.029 | 86.466
12.5 | 1.247 | 0.01524 | -0.03 | 81.832
13 | 1.253 | 0.01621 | -0.03 | 77.295
13.5 | 1.255 | 0.01719 | -0.031 | 72.992
14 | 1.252 | 0.0183 | -0.032 | 68.424
14.5 | 1.244 | 0.01961 | -0.032 | 63.46
15 | 1.232 | 0.02133 | -0.033 | 57.749
15.5 | 1.215 | 0.02332 | -0.034 | 52.115
16 | 1.196 | 0.02536 | -0.034 | 47.144
16.5 | 1.174 | 0.02736 | -0.035 | 42.912
17 | 1.147 | 0.03046 | -0.035 | 37.667
17.5 | 1.116 | 0.03507 | -0.036 | 31.811
18 | 1.076 | 0.04377 | -0.036 | 24.574
18.5 | 1.036 | 0.05315 | -0.035 | 19.491

## 114. Re 12M Mach 0.00 (2)
BIGFOIL.COM POLAR EXPORT
NACA65-116 a=0.0
NACA65-116 a=0.0 |  |  |  | Cl Max: | 1.681 | at alpha= | 20 | deg
XFOIL ncrit=9 |  |  |  | L/D Max: | 114.121 | at alpha= | 10.5 | deg
Re: | 12000000 |  |  | Cd Min: | 0.04028 | at alpha= | 20 | deg
Mach: | 0 |  |  | Cl=0 at alpha= | -0.50719 | deg
|  |  |  | @ Cl=0.1, Cd= | 0.00351
|  |  |  | @ Cl=0.4, Cd= | 0.0053481
|  |  |  | @ Cl=0.6, Cd= | 0.0067944
alpha (deg) | Cl | Cd | Cm | Cl/Cd
-17 | -1.5346 | 0.02006 | -0.034 | -76.5005
-16.5 | -1.511 | 0.01872 | -0.0313 | -80.7158
-16 | -1.4825 | 0.01754 | -0.0291 | -84.5211
-15.5 | -1.4541 | 0.01638 | -0.0267 | -88.7729
-15 | -1.4237 | 0.01538 | -0.0243 | -92.5683
-14.5 | -1.3929 | 0.01446 | -0.0217 | -96.3278
-14 | -1.3608 | 0.01366 | -0.0191 | -99.6193
-13.5 | -1.3278 | 0.01296 | -0.0164 | -102.4537
-13 | -1.2982 | 0.01222 | -0.0128 | -106.2357
-12.5 | -1.2713 | 0.01159 | -0.0083 | -109.6894
-12 | -1.2354 | 0.01111 | -0.0053 | -111.1971
-11.5 | -1.1919 | 0.01062 | -0.0038 | -112.2316
-11 | -1.1454 | 0.0102 | -0.0027 | -112.2941
-10.5 | -1.0971 | 0.00979 | -0.0019 | -112.0633
-10 | -1.0471 | 0.00945 | -0.0014 | -110.8042
-9.5 | -0.9959 | 0.00911 | -0.0011 | -109.3194
-9 | -0.9448 | 0.00875 | -0.0008 | -107.9771
-8.5 | -0.8925 | 0.00839 | -0.0006 | -106.3766
-8 | -0.8392 | 0.0081 | -0.0006 | -103.6049
-7.5 | -0.7848 | 0.00783 | -0.0008 | -100.2299
-7 | -0.7298 | 0.00761 | -0.0011 | -95.9001
-6.5 | -0.6748 | 0.00732 | -0.0013 | -92.1858
-6 | -0.6192 | 0.00709 | -0.0017 | -87.3343
-5.5 | -0.5627 | 0.00689 | -0.0022 | -81.6691
-5 | -0.5064 | 0.00667 | -0.0027 | -75.922
-4.5 | -0.4494 | 0.00649 | -0.0033 | -69.245
-4 | -0.3923 | 0.00628 | -0.0039 | -62.4682
-3.5 | -0.3352 | 0.00607 | -0.0045 | -55.2224
-3 | -0.2786 | 0.0058 | -0.0051 | -48.0345
-2.5 | -0.2223 | 0.00545 | -0.0056 | -40.789
-2 | -0.166 | 0.00509 | -0.0061 | -32.613
-1 | -0.0548 | 0.0041 | -0.0072 | -13.3659
-0.5 | 0.0008 | 0.00354 | -0.0077 | 0.22599
0 | 0.06 | 0.00351 | -0.0087 | 17.094
0.5 | 0.1195 | 0.00351 | -0.0097 | 34.0456
1 | 0.1788 | 0.00353 | -0.0108 | 50.6516
1.5 | 0.238 | 0.00364 | -0.0117 | 65.3846
2.5 | 0.3459 | 0.00497 | -0.0123 | 69.5976
3 | 0.4017 | 0.00536 | -0.0128 | 74.944
3.5 | 0.4565 | 0.00578 | -0.0132 | 78.9792
4.5 | 0.5655 | 0.0066 | -0.0136 | 85.6818
5 | 0.6205 | 0.00691 | -0.0139 | 89.7974
5.5 | 0.6757 | 0.00718 | -0.0143 | 94.1086
6 | 0.7308 | 0.00743 | -0.0146 | 98.358
6.5 | 0.7851 | 0.00771 | -0.0148 | 101.8288
7 | 0.8393 | 0.00796 | -0.015 | 105.4397
7.5 | 0.8924 | 0.00826 | -0.015 | 108.0387
8 | 0.9447 | 0.00858 | -0.0149 | 110.1049
8.5 | 0.9966 | 0.00888 | -0.0147 | 112.2297
9 | 1.0467 | 0.00924 | -0.0142 | 113.2792
9.5 | 1.0951 | 0.00963 | -0.0135 | 113.7175
10 | 1.1424 | 0.01003 | -0.0125 | 113.8983
10.5 | 1.188 | 0.01041 | -0.0113 | 114.121
11 | 1.2292 | 0.01084 | -0.0093 | 113.3948
11.5 | 1.2559 | 0.01137 | -0.0046 | 110.4573
12 | 1.2848 | 0.01205 | -0.0008 | 106.6224
12.5 | 1.3158 | 0.01279 | 0.0023 | 102.8772
13 | 1.348 | 0.01356 | 0.0051 | 99.41
13.5 | 1.38 | 0.0144 | 0.0076 | 95.8333
14 | 1.41 | 0.01539 | 0.0101 | 91.6179
14.5 | 1.4381 | 0.01651 | 0.0127 | 87.1048
15 | 1.4641 | 0.01772 | 0.0155 | 82.6242
15.5 | 1.4952 | 0.01915 | 0.0166 | 78.0783
16 | 1.5211 | 0.02075 | 0.0186 | 73.306
16.5 | 1.546 | 0.02251 | 0.0204 | 68.6806
17 | 1.5696 | 0.02439 | 0.022 | 64.3542
17.5 | 1.5938 | 0.02637 | 0.0234 | 60.4399
18 | 1.6155 | 0.02859 | 0.0247 | 56.5058
18.5 | 1.6369 | 0.03095 | 0.0257 | 52.8885
19 | 1.6554 | 0.03363 | 0.0267 | 49.2239
19.5 | 1.6689 | 0.03682 | 0.0276 | 45.3259
20 | 1.681 | 0.04028 | 0.0282 | 41.7329

## 115. Re 12M Mach 0.10 (1)
BIGFOIL.COM POLAR EXPORT
NACA65-116 a=0.0
NACA65-116 a=0.0 |  |  |  | Cl Max: | 1.242 | at alpha= | 13 | deg
JavaFoil+Calcfoil stall+Eppler ext transition |  |  |  | L/D Max: | 102.84 | at alpha= | 6 | deg
Re: | 12000000 |  |  | Cd Min: | 0.00454 | at alpha= | -0.5 | deg
Mach: | 0.1 |  |  | Cl=0 at alpha= | -0.5 | deg
|  |  |  | @ Cl=0.1, Cd= | 0.0045749
|  |  |  | @ Cl=0.4, Cd= | 0.0056847
|  |  |  | @ Cl=0.6, Cd= | 0.0074876
alpha (deg) | Cl | Cd | Cm | Cl/Cd
-18.5 | -0.876 | 0.11983 | 0.016 | -7.312
-18 | -0.897 | 0.11307 | 0.015 | -7.931
-17.5 | -0.932 | 0.0933 | 0.016 | -9.984
-17 | -1.027 | 0.04224 | 0.019 | -24.321
-16.5 | -1.06 | 0.0336 | 0.019 | -31.548
-16 | -1.082 | 0.02922 | 0.019 | -37.036
-15.5 | -1.098 | 0.02651 | 0.018 | -41.434
-15 | -1.122 | 0.0213 | 0.018 | -52.687
-14.5 | -1.131 | 0.01954 | 0.017 | -57.897
-14 | -1.137 | 0.01794 | 0.016 | -63.382
-13.5 | -1.139 | 0.01639 | 0.015 | -69.513
-13 | -1.136 | 0.01524 | 0.015 | -74.504
-12.5 | -1.129 | 0.01396 | 0.014 | -80.876
-12 | -1.115 | 0.01335 | 0.013 | -83.532
-11.5 | -1.099 | 0.01237 | 0.012 | -88.856
-11 | -1.078 | 0.01175 | 0.012 | -91.71
-10.5 | -1.052 | 0.01118 | 0.011 | -94.036
-10 | -1.021 | 0.01074 | 0.01 | -95.125
-9.5 | -0.988 | 0.01025 | 0.009 | -96.37
-9 | -0.95 | 0.00983 | 0.008 | -96.666
-8.5 | -0.909 | 0.00946 | 0.007 | -96.067
-8 | -0.865 | 0.0083 | 0.007 | -104.173
-7.5 | -0.82 | 0.00894 | 0.006 | -91.622
-7 | -0.768 | 0.0086 | 0.005 | -89.3
-6.5 | -0.714 | 0.00827 | 0.004 | -86.348
-6 | -0.659 | 0.00796 | 0.003 | -82.792
-5.5 | -0.602 | 0.00773 | 0.002 | -77.899
-5 | -0.545 | 0.00746 | 0.001 | -73.006
-4.5 | -0.486 | 0.00721 | 0 | -67.39
-4 | -0.427 | 0.00703 | -0.001 | -60.705
-3.5 | -0.367 | 0.00689 | -0.002 | -53.248
-3 | -0.306 | 0.00589 | -0.002 | -52.039
-2.5 | -0.246 | 0.00545 | -0.003 | -45.087
-2 | -0.184 | 0.00507 | -0.004 | -36.352
-1.5 | -0.123 | 0.0046 | -0.005 | -26.813
-1 | -0.062 | 0.00457 | -0.006 | -13.494
-0.5 | 0 | 0.00454 | -0.007 | -0.011
0 | 0.062 | 0.00455 | -0.008 | 13.525
0.5 | 0.123 | 0.00459 | -0.009 | 26.86
1 | 0.185 | 0.00465 | -0.01 | 39.711
1.5 | 0.246 | 0.00504 | -0.011 | 48.919
2 | 0.308 | 0.00521 | -0.012 | 59.11
2.5 | 0.369 | 0.00554 | -0.013 | 66.477
3 | 0.429 | 0.00582 | -0.014 | 73.836
3.5 | 0.49 | 0.00614 | -0.014 | 79.82
4 | 0.55 | 0.00653 | -0.015 | 84.189
4.5 | 0.609 | 0.00766 | -0.016 | 79.591
5 | 0.668 | 0.00802 | -0.017 | 83.352
5.5 | 0.726 | 0.00831 | -0.018 | 87.338
6 | 0.78 | 0.00759 | -0.019 | 102.84
6.5 | 0.833 | 0.00872 | -0.02 | 95.567
7 | 0.885 | 0.00905 | -0.021 | 97.766
7.5 | 0.934 | 0.00939 | -0.022 | 99.425
8 | 0.981 | 0.00979 | -0.022 | 100.201
8.5 | 1.025 | 0.01021 | -0.023 | 100.341
9 | 1.066 | 0.01068 | -0.024 | 99.776
9.5 | 1.103 | 0.01121 | -0.025 | 98.476
10 | 1.138 | 0.01176 | -0.026 | 96.707
10.5 | 1.168 | 0.01234 | -0.027 | 94.645
11 | 1.194 | 0.01305 | -0.027 | 91.493
11.5 | 1.217 | 0.01379 | -0.028 | 88.207
12 | 1.23 | 0.01466 | -0.029 | 83.918
12.5 | 1.238 | 0.01563 | -0.03 | 79.209
13 | 1.242 | 0.01653 | -0.03 | 75.128
13.5 | 1.24 | 0.01756 | -0.031 | 70.63
14 | 1.234 | 0.01875 | -0.032 | 65.809
14.5 | 1.221 | 0.02059 | -0.032 | 59.301
15 | 1.205 | 0.02237 | -0.033 | 53.854
15.5 | 1.184 | 0.0242 | -0.034 | 48.943
16 | 1.159 | 0.02685 | -0.034 | 43.161
16.5 | 1.132 | 0.0292 | -0.035 | 38.776
17 | 1.098 | 0.03371 | -0.035 | 32.582
17.5 | 1.054 | 0.04273 | -0.035 | 24.657
18 | 1.017 | 0.04839 | -0.035 | 21.024

## 116. Re 12M Mach 0.10 (2)
BIGFOIL.COM POLAR EXPORT
NACA65-116 a=0.0
NACA65-116 a=0.0 |  |  |  | Cl Max: | 1.6729 | at alpha= | 20 | deg
XFOIL ncrit=9 |  |  |  | L/D Max: | 113.257 | at alpha= | 10.5 | deg
Re: | 12000000 |  |  | Cd Min: | 0.0432 | at alpha= | 20 | deg
Mach: | 0.1 |  |  | Cl=0 at alpha= | -0.50716 | deg
|  |  |  | @ Cl=0.1, Cd= | 0.00351
|  |  |  | @ Cl=0.4, Cd= | 0.0053415
|  |  |  | @ Cl=0.6, Cd= | 0.0068057
alpha (deg) | Cl | Cd | Cm | Cl/Cd
-20 | -1.6537 | 0.03594 | -0.0457 | -46.0128
-19.5 | -1.6404 | 0.03267 | -0.0448 | -50.2112
-19 | -1.6226 | 0.02992 | -0.0436 | -54.2313
-17 | -1.5316 | 0.02098 | -0.0383 | -73.0029
-16.5 | -1.512 | 0.0196 | -0.0347 | -77.1429
-16 | -1.4845 | 0.01827 | -0.0324 | -81.2534
-15.5 | -1.4567 | 0.017 | -0.0298 | -85.6882
-15 | -1.4262 | 0.01591 | -0.0273 | -89.6417
-14.5 | -1.3953 | 0.0149 | -0.0247 | -93.6443
-14 | -1.3633 | 0.01402 | -0.022 | -97.2397
-13.5 | -1.3292 | 0.01329 | -0.0193 | -100.015
-13 | -1.2976 | 0.01254 | -0.016 | -103.4769
-12.5 | -1.2694 | 0.01181 | -0.0118 | -107.4852
-12 | -1.24 | 0.01128 | -0.0073 | -109.9291
-11.5 | -1.1974 | 0.01077 | -0.0054 | -111.1792
-11 | -1.1513 | 0.01033 | -0.0041 | -111.4521
-10.5 | -1.1033 | 0.00989 | -0.003 | -111.5571
-10 | -1.0533 | 0.00953 | -0.0024 | -110.5247
-9.5 | -1.0018 | 0.00918 | -0.0019 | -109.1285
-9 | -0.9502 | 0.00883 | -0.0015 | -107.6104
-8.5 | -0.8978 | 0.00846 | -0.0012 | -106.1229
-8 | -0.8442 | 0.00815 | -0.0011 | -103.5828
-7.5 | -0.7895 | 0.00787 | -0.0012 | -100.3177
-7 | -0.7341 | 0.00764 | -0.0014 | -96.0864
-6.5 | -0.6787 | 0.00736 | -0.0016 | -92.2147
-6 | -0.6228 | 0.00712 | -0.002 | -87.4719
-5.5 | -0.566 | 0.00691 | -0.0024 | -81.9103
-5 | -0.5092 | 0.00669 | -0.0029 | -76.1136
-4.5 | -0.4519 | 0.00651 | -0.0034 | -69.4163
-4 | -0.3945 | 0.0063 | -0.004 | -62.619
-3.5 | -0.337 | 0.00609 | -0.0046 | -55.3366
-3 | -0.28 | 0.00583 | -0.0052 | -48.0274
-2.5 | -0.2233 | 0.00546 | -0.0057 | -40.8974
-2 | -0.1668 | 0.00509 | -0.0062 | -32.7701
-1 | -0.0551 | 0.0041 | -0.0072 | -13.439
-0.5 | 0.0008 | 0.00353 | -0.0078 | 0.22663
0 | 0.0605 | 0.00351 | -0.0088 | 17.2365
0.5 | 0.1202 | 0.00351 | -0.0098 | 34.245
1 | 0.1799 | 0.00353 | -0.0108 | 50.9632
1.5 | 0.2395 | 0.00364 | -0.0118 | 65.7967
2 | 0.2949 | 0.00419 | -0.0123 | 70.3819
2.5 | 0.3479 | 0.00497 | -0.0124 | 70
3 | 0.404 | 0.00537 | -0.0129 | 75.2328
3.5 | 0.4591 | 0.0058 | -0.0132 | 79.1552
4 | 0.5143 | 0.0062 | -0.0134 | 82.9516
4.5 | 0.5686 | 0.00663 | -0.0136 | 85.7617
5 | 0.624 | 0.00694 | -0.0138 | 89.9135
5.5 | 0.6795 | 0.00721 | -0.0141 | 94.2441
6 | 0.7348 | 0.00746 | -0.0144 | 98.4987
6.5 | 0.7894 | 0.00775 | -0.0146 | 101.8581
7 | 0.844 | 0.008 | -0.0147 | 105.5
7.5 | 0.8973 | 0.00832 | -0.0146 | 107.8486
8 | 0.9499 | 0.00863 | -0.0144 | 110.0695
8.5 | 1.0019 | 0.00894 | -0.0141 | 112.0694
9 | 1.0519 | 0.00932 | -0.0135 | 112.8648
9.5 | 1.1002 | 0.00972 | -0.0125 | 113.1893
10.5 | 1.1926 | 0.01053 | -0.01 | 113.2574
11 | 1.2272 | 0.01096 | -0.0065 | 111.9708
11.5 | 1.255 | 0.01158 | -0.002 | 108.3765
12 | 1.2849 | 0.01232 | 0.0016 | 104.2938
12.5 | 1.3174 | 0.01308 | 0.0046 | 100.7187
13 | 1.3497 | 0.01391 | 0.0074 | 97.0309
13.5 | 1.3816 | 0.01482 | 0.01 | 93.2254
14 | 1.412 | 0.01587 | 0.0126 | 88.9729
14.5 | 1.4389 | 0.01713 | 0.0154 | 83.9988
15 | 1.4636 | 0.01846 | 0.0183 | 79.2849
15.5 | 1.5309 | 0.02022 | 0.0121 | 75.7122
16 | 1.5223 | 0.02169 | 0.0212 | 70.1844
16.5 | 1.5485 | 0.02346 | 0.0229 | 66.006
17 | 1.5717 | 0.02551 | 0.0246 | 61.6111
17.5 | 1.5951 | 0.02767 | 0.026 | 57.6473
18 | 1.6159 | 0.03011 | 0.0274 | 53.6666
18.5 | 1.6357 | 0.03275 | 0.0285 | 49.945
19 | 1.652 | 0.03576 | 0.0295 | 46.1969
19.5 | 1.6627 | 0.03938 | 0.0304 | 42.2219
20 | 1.6729 | 0.0432 | 0.0309 | 38.7245

## 117. Re 12M Mach 0.25 (1)
BIGFOIL.COM POLAR EXPORT
NACA65-116 a=0.0
NACA65-116 a=0.0 |  |  |  | Cl Max: | 1.181 | at alpha= | 11.5 | deg
JavaFoil+Calcfoil stall+Eppler ext transition |  |  |  | L/D Max: | 97.921 | at alpha= | 5.5 | deg
Re: | 12000000 |  |  | Cd Min: | 0.00456 | at alpha= | -0.5 | deg
Mach: | 0.25 |  |  | Cl=0 at alpha= | -0.5 | deg
|  |  |  | @ Cl=0.1, Cd= | 0.0045758
|  |  |  | @ Cl=0.4, Cd= | 0.0057148
|  |  |  | @ Cl=0.6, Cd= | 0.0074256
alpha (deg) | Cl | Cd | Cm | Cl/Cd
-17 | -0.608 | 0.12995 | 0.011 | -4.68
-16.5 | -0.657 | 0.12069 | 0.011 | -5.443
-16 | -0.702 | 0.11282 | 0.011 | -6.225
-15.5 | -0.743 | 0.1056 | 0.011 | -7.041
-15 | -0.782 | 0.09704 | 0.011 | -8.059
-14.5 | -0.818 | 0.08783 | 0.012 | -9.314
-14 | -0.922 | 0.04111 | 0.015 | -22.417
-13.5 | -1 | 0.02146 | 0.016 | -46.605
-13 | -1.031 | 0.0177 | 0.015 | -58.239
-12.5 | -1.045 | 0.01638 | 0.014 | -63.823
-12 | -1.055 | 0.01475 | 0.014 | -71.518
-11.5 | -1.054 | 0.01377 | 0.013 | -76.551
-11 | -1.047 | 0.01283 | 0.012 | -81.622
-10.5 | -1.033 | 0.012 | 0.011 | -86.109
-10 | -1.013 | 0.01138 | 0.01 | -88.975
-9.5 | -0.986 | 0.01088 | 0.009 | -90.591
-9 | -0.954 | 0.01036 | 0.009 | -92.089
-8.5 | -0.917 | 0.00989 | 0.008 | -92.751
-8 | -0.876 | 0.00946 | 0.007 | -92.604
-7.5 | -0.831 | 0.00912 | 0.006 | -91.16
-7 | -0.784 | 0.00898 | 0.005 | -87.302
-6.5 | -0.73 | 0.00858 | 0.004 | -85.104
-6 | -0.674 | 0.00824 | 0.003 | -81.903
-5.5 | -0.617 | 0.00791 | 0.002 | -78.033
-5 | -0.558 | 0.00762 | 0.001 | -73.28
-4.5 | -0.499 | 0.00742 | 0 | -67.252
-4 | -0.438 | 0.00717 | -0.001 | -61.094
-3.5 | -0.377 | 0.00692 | -0.002 | -54.455
-3 | -0.315 | 0.00599 | -0.002 | -52.542
-2.5 | -0.252 | 0.00553 | -0.003 | -45.637
-2 | -0.189 | 0.00516 | -0.004 | -36.724
-1.5 | -0.127 | 0.00461 | -0.005 | -27.469
-1 | -0.063 | 0.00462 | -0.006 | -13.717
-0.5 | 0 | 0.00456 | -0.007 | -0.011
0 | 0.063 | 0.00457 | -0.008 | 13.844
0.5 | 0.127 | 0.00458 | -0.009 | 27.618
1 | 0.19 | 0.00469 | -0.01 | 40.519
1.5 | 0.253 | 0.00506 | -0.011 | 50.055
2 | 0.316 | 0.00527 | -0.012 | 60.02
2.5 | 0.379 | 0.00562 | -0.013 | 67.382
3 | 0.441 | 0.0059 | -0.014 | 74.789
3.5 | 0.503 | 0.00631 | -0.015 | 79.79
4 | 0.565 | 0.00676 | -0.016 | 83.578
4.5 | 0.626 | 0.00792 | -0.017 | 78.971
5 | 0.685 | 0.00764 | -0.018 | 89.549
5.5 | 0.742 | 0.00757 | -0.019 | 97.921
6 | 0.798 | 0.00871 | -0.019 | 91.59
6.5 | 0.851 | 0.00905 | -0.02 | 94.079
7 | 0.902 | 0.00942 | -0.021 | 95.783
7.5 | 0.951 | 0.00981 | -0.022 | 96.92
8 | 0.996 | 0.01023 | -0.023 | 97.332
8.5 | 1.037 | 0.01073 | -0.024 | 96.627
9 | 1.074 | 0.01127 | -0.025 | 95.291
9.5 | 1.107 | 0.01191 | -0.026 | 92.961
10 | 1.134 | 0.0126 | -0.026 | 89.993
10.5 | 1.156 | 0.01336 | -0.027 | 86.561
11 | 1.172 | 0.0142 | -0.028 | 82.551
11.5 | 1.181 | 0.01517 | -0.029 | 77.879
12 | 1.178 | 0.01622 | -0.03 | 72.604
12.5 | 1.165 | 0.01756 | -0.03 | 66.353
13 | 1.144 | 0.019 | -0.031 | 60.221
13.5 | 1.114 | 0.02072 | -0.032 | 53.786
14 | 1.074 | 0.02333 | -0.032 | 46.047
14.5 | 1.026 | 0.02634 | -0.033 | 38.973
15 | 0.963 | 0.03305 | -0.033 | 29.138
15.5 | 0.833 | 0.07648 | -0.028 | 10.892
16 | 0.757 | 0.09924 | -0.025 | 7.627
16.5 | 0.689 | 0.11688 | -0.023 | 5.893

## 118. Re 12M Mach 0.25 (2)
BIGFOIL.COM POLAR EXPORT
NACA65-116 a=0.0
NACA65-116 a=0.0 |  |  |  | Cl Max: | 1.6184 | at alpha= | 20 | deg
XFOIL ncrit=9 |  |  |  | L/D Max: | 110.268 | at alpha= | 8.5 | deg
Re: | 12000000 |  |  | Cd Min: | 0.06189 | at alpha= | 20 | deg
Mach: | 0.25 |  |  | Cl=0 at alpha= | -0.50861 | deg
|  |  |  | @ Cl=0.1, Cd= | 0.00351
|  |  |  | @ Cl=0.4, Cd= | 0.0053101
|  |  |  | @ Cl=0.6, Cd= | 0.0068694
alpha (deg) | Cl | Cd | Cm | Cl/Cd
-20 | -1.5502 | 0.05919 | -0.058 | -26.1902
-19.5 | -1.5566 | 0.05224 | -0.0595 | -29.7971
-19 | -1.5604 | 0.04608 | -0.06 | -33.8628
-18.5 | -1.5657 | 0.0402 | -0.0597 | -38.9478
-18 | -1.5582 | 0.03575 | -0.0586 | -43.586
-17.5 | -1.549 | 0.03174 | -0.0569 | -48.8028
-17 | -1.5324 | 0.02851 | -0.0548 | -53.7496
-16.5 | -1.5074 | 0.02582 | -0.0533 | -58.3811
-16 | -1.4829 | 0.0237 | -0.0505 | -62.5696
-15.5 | -1.4583 | 0.02166 | -0.0475 | -67.3269
-15 | -1.4315 | 0.01981 | -0.0443 | -72.2615
-14.5 | -1.4021 | 0.01819 | -0.0412 | -77.0808
-14 | -1.3719 | 0.01673 | -0.0378 | -82.0024
-13.5 | -1.3386 | 0.01551 | -0.0345 | -86.3056
-13 | -1.3064 | 0.01434 | -0.0309 | -91.1018
-12.5 | -1.2709 | 0.01341 | -0.0274 | -94.7726
-12 | -1.2363 | 0.01254 | -0.0236 | -98.5885
-11.5 | -1.2036 | 0.01173 | -0.0192 | -102.6087
-11 | -1.1736 | 0.01108 | -0.0139 | -105.9206
-10.5 | -1.1327 | 0.01053 | -0.0105 | -107.5689
-10 | -1.0841 | 0.01005 | -0.0084 | -107.8706
-9.5 | -1.0327 | 0.00961 | -0.0069 | -107.461
-9 | -0.9796 | 0.00922 | -0.0058 | -106.2473
-8.5 | -0.9255 | 0.00884 | -0.0049 | -104.6946
-8 | -0.8709 | 0.00845 | -0.0041 | -103.0651
-7.5 | -0.815 | 0.00811 | -0.0036 | -100.4932
-7 | -0.7578 | 0.00783 | -0.0034 | -96.7816
-6.5 | -0.7001 | 0.00756 | -0.0033 | -92.6058
-6 | -0.6424 | 0.00728 | -0.0033 | -88.2418
-5 | -0.5248 | 0.00682 | -0.0039 | -76.9501
-4.5 | -0.4657 | 0.00659 | -0.0042 | -70.6677
-4 | -0.4062 | 0.00638 | -0.0047 | -63.6677
-3.5 | -0.3468 | 0.00619 | -0.0052 | -56.0258
-3 | -0.2878 | 0.00591 | -0.0057 | -48.6971
-2.5 | -0.2295 | 0.00554 | -0.0061 | -41.426
-1.5 | -0.113 | 0.00475 | -0.0071 | -23.7895
-1 | -0.0571 | 0.00406 | -0.0074 | -14.064
-0.5 | 0.001 | 0.00353 | -0.008 | 0.28329
0 | 0.0627 | 0.00351 | -0.0091 | 17.8632
0.5 | 0.1245 | 0.00351 | -0.0101 | 35.4701
1 | 0.1864 | 0.00354 | -0.0112 | 52.6554
1.5 | 0.2481 | 0.00364 | -0.0122 | 68.1593
2 | 0.3055 | 0.00417 | -0.0127 | 73.2614
2.5 | 0.3594 | 0.005 | -0.0127 | 71.88
3 | 0.417 | 0.00544 | -0.013 | 76.6544
3.5 | 0.4735 | 0.00589 | -0.0132 | 80.3905
4 | 0.5296 | 0.00634 | -0.0132 | 83.5331
4.5 | 0.5854 | 0.00679 | -0.0132 | 86.215
5 | 0.6424 | 0.0071 | -0.0133 | 90.4789
5.5 | 0.6998 | 0.00739 | -0.0134 | 94.6955
6 | 0.7567 | 0.00765 | -0.0133 | 98.915
6.5 | 0.8133 | 0.00795 | -0.0132 | 102.3019
7 | 0.8689 | 0.00825 | -0.0129 | 105.3212
7.5 | 0.9232 | 0.00861 | -0.0123 | 107.2242
8 | 0.977 | 0.00894 | -0.0115 | 109.2841
8.5 | 1.0288 | 0.00933 | -0.0104 | 110.268
9 | 1.0772 | 0.0098 | -0.0086 | 109.9184
10 | 1.1592 | 0.01067 | -0.0022 | 108.641
10.5 | 1.1914 | 0.01131 | 0.0023 | 105.3404
11 | 1.2242 | 0.0121 | 0.0063 | 101.1736
11.5 | 1.2569 | 0.01303 | 0.01 | 96.462
12 | 1.2914 | 0.01399 | 0.0133 | 92.3088
12.5 | 1.3259 | 0.01503 | 0.0164 | 88.2169
13 | 1.3582 | 0.01625 | 0.0196 | 83.5815
13.5 | 1.3888 | 0.01764 | 0.0227 | 78.7302
14 | 1.4176 | 0.01922 | 0.0258 | 73.7565
14.5 | 1.4416 | 0.02107 | 0.0291 | 68.4196
15 | 1.4777 | 0.02298 | 0.03 | 64.3037
15.5 | 1.5054 | 0.02502 | 0.0323 | 60.1679
16 | 1.5303 | 0.02746 | 0.0344 | 55.7283
16.5 | 1.5527 | 0.03019 | 0.0364 | 51.4309
17 | 1.5737 | 0.03319 | 0.0382 | 47.4149
17.5 | 1.5888 | 0.03676 | 0.0398 | 43.2209
18 | 1.6003 | 0.04077 | 0.0412 | 39.2519
18.5 | 1.6089 | 0.04526 | 0.0421 | 35.5479
19 | 1.6157 | 0.05016 | 0.0426 | 32.2109
19.5 | 1.6157 | 0.05597 | 0.0424 | 28.8673
20 | 1.6184 | 0.06189 | 0.0416 | 26.1496

## 119. Re 12M Mach 0.50 (1)
BIGFOIL.COM POLAR EXPORT
NACA65-116 a=0.0
NACA65-116 a=0.0 |  |  |  | Cl Max: | 1.137 | at alpha= | 20 | deg
JavaFoil+Calcfoil stall+Eppler ext transition |  |  |  | L/D Max: | 84.814 | at alpha= | 6 | deg
Re: | 12000000 |  |  | Cd Min: | 0.0047 | at alpha= | 0 | deg
Mach: | 0.5 |  |  | Cl=0 at alpha= | -0.5 | deg
|  |  |  | @ Cl=0.1, Cd= | 0.0047245
|  |  |  | @ Cl=0.4, Cd= | 0.0058733
|  |  |  | @ Cl=0.6, Cd= | 0.0071169
alpha (deg) | Cl | Cd | Cm | Cl/Cd
-20 | -1.091 | 0.15914 | 0.019 | -6.853
-19.5 | -1.065 | 0.14753 | 0.019 | -7.219
-19 | -1.035 | 0.1428 | 0.018 | -7.251
-18.5 | -1.005 | 0.13933 | 0.017 | -7.215
-18 | -0.975 | 0.13498 | 0.016 | -7.226
-17.5 | -0.958 | 0.12066 | 0.017 | -7.943
-17 | -0.934 | 0.11125 | 0.016 | -8.397
-16.5 | -0.897 | 0.11274 | 0.015 | -7.959
-16 | -0.864 | 0.11132 | 0.013 | -7.766
-15.5 | -0.838 | 0.11358 | 0.013 | -7.381
-15 | -0.817 | 0.10003 | 0.013 | -8.169
-14.5 | -0.787 | 0.09562 | 0.012 | -8.227
-14 | -0.768 | 0.08354 | 0.013 | -9.195
-13.5 | -0.836 | 0.02941 | 0.017 | -28.421
-13 | -0.699 | 0.08988 | 0.01 | -7.777
-12.5 | -0.674 | 0.08083 | 0.01 | -8.341
-12 | -0.743 | 0.02601 | 0.014 | -28.555
-11.5 | -0.726 | 0.02031 | 0.014 | -35.738
-11 | -0.701 | 0.01729 | 0.013 | -40.545
-10.5 | -0.557 | 0.07235 | 0.006 | -7.706
-10 | -0.533 | 0.06322 | 0.006 | -8.426
-9.5 | -0.604 | 0.01548 | 0.01 | -39.004
-9 | -0.575 | 0.01388 | 0.009 | -41.384
-8.5 | -0.448 | 0.05469 | 0.004 | -8.185
-8 | -0.805 | 0.01206 | 0.007 | -66.759
-7.5 | -0.832 | 0.0112 | 0.006 | -74.257
-7 | -0.813 | 0.01074 | 0.005 | -75.667
-6.5 | -0.775 | 0.00988 | 0.004 | -78.364
-6 | -0.726 | 0.00939 | 0.003 | -77.342
-5.5 | -0.672 | 0.0089 | 0.002 | -75.535
-5 | -0.613 | 0.00846 | 0.001 | -72.446
-4.5 | -0.551 | 0.00747 | 0 | -73.814
-4 | -0.487 | 0.008 | -0.001 | -60.837
-3.5 | -0.419 | 0.00763 | -0.002 | -54.957
-3 | -0.351 | 0.00731 | -0.003 | -47.979
-2.5 | -0.282 | 0.00593 | -0.004 | -47.472
-2 | -0.212 | 0.00534 | -0.005 | -39.634
-1.5 | -0.142 | 0.00475 | -0.006 | -29.796
-1 | -0.071 | 0.00473 | -0.007 | -14.958
-0.5 | 0 | 0.00471 | -0.008 | -0.012
0 | 0.071 | 0.0047 | -0.009 | 15.048
0.5 | 0.142 | 0.00476 | -0.01 | 29.729
1 | 0.212 | 0.00476 | -0.011 | 44.628
1.5 | 0.283 | 0.00534 | -0.012 | 53.032
2 | 0.354 | 0.00556 | -0.013 | 63.629
2.5 | 0.423 | 0.00603 | -0.014 | 70.132
3 | 0.493 | 0.00652 | -0.016 | 75.546
3.5 | 0.56 | 0.0066 | -0.017 | 84.801
4 | 0.625 | 0.00744 | -0.018 | 84.017
4.5 | 0.689 | 0.00872 | -0.019 | 78.99
5 | 0.751 | 0.00922 | -0.02 | 81.455
5.5 | 0.811 | 0.0097 | -0.021 | 83.598
6 | 0.867 | 0.01022 | -0.022 | 84.814
6.5 | 0.916 | 0.01081 | -0.023 | 84.696
7 | 0.955 | 0.01147 | -0.023 | 83.259
7.5 | 0.98 | 0.01226 | -0.024 | 79.883
8 | 0.978 | 0.01346 | -0.025 | 72.668
8.5 | 0.914 | 0.01501 | -0.026 | 60.876
9 | 0.635 | 0.0165 | -0.027 | 38.503
9.5 | 0.669 | 0.01635 | -0.028 | 40.915
10 | 0.699 | 0.01791 | -0.029 | 39.045
10.5 | 0.726 | 0.02065 | -0.03 | 35.148
11 | 0.642 | 0.07326 | -0.017 | 8.765
11.5 | 0.792 | 0.02097 | -0.032 | 37.766
12 | 0.82 | 0.02349 | -0.032 | 34.897
12.5 | 0.831 | 0.03179 | -0.032 | 26.142
13 | 0.759 | 0.08524 | -0.022 | 8.91
13.5 | 0.906 | 0.02885 | -0.035 | 31.382
14 | 0.911 | 0.04031 | -0.034 | 22.602
14.5 | 0.857 | 0.08721 | -0.027 | 9.828
15 | 0.881 | 0.09605 | -0.027 | 9.17
15.5 | 0.888 | 0.10995 | -0.023 | 8.081
16 | 0.924 | 0.10947 | -0.026 | 8.44
16.5 | 0.976 | 0.09824 | -0.031 | 9.937
17 | 1.013 | 0.09687 | -0.033 | 10.461
17.5 | 1.002 | 0.13291 | -0.027 | 7.537
18 | 1.036 | 0.13186 | -0.03 | 7.858
18.5 | 1.068 | 0.13398 | -0.031 | 7.975
19 | 1.098 | 0.13834 | -0.032 | 7.94
19.5 | 1.109 | 0.17489 | -0.03 | 6.341
20 | 1.137 | 0.18134 | -0.031 | 6.27

## 120. Re 12M Mach 0.50 (2)
BIGFOIL.COM POLAR EXPORT
NACA65-116 a=0.0
NACA65-116 a=0.0 |  |  |  | Cl Max: | 1.1355 | at alpha= | 10 | deg
XFOIL ncrit=9 |  |  |  | L/D Max: | 96.8132 | at alpha= | 6.5 | deg
Re: | 12000000 |  |  | Cd Min: | 0.11263 | at alpha= | 15 | deg
Mach: | 0.5 |  |  | Cl=0 at alpha= | -0.51393 | deg
|  |  |  | @ Cl=0.1, Cd= | 0.0035638
|  |  |  | @ Cl=0.4, Cd= | 0.0049107
|  |  |  | @ Cl=0.6, Cd= | 0.0070753
alpha (deg) | Cl | Cd | Cm | Cl/Cd
-14 | -0.7343 | 0.10549 | -0.036 | -6.9608
-13.5 | -0.7586 | 0.0903 | -0.0458 | -8.4009
-13 | -0.7794 | 0.0763 | -0.056 | -10.2149
-12.5 | -0.8054 | 0.06381 | -0.0645 | -12.6218
-12 | -0.8333 | 0.05319 | -0.0699 | -15.6665
-11.5 | -0.8637 | 0.04393 | -0.0725 | -19.6608
-11 | -0.8931 | 0.03606 | -0.0722 | -24.7671
-10.5 | -0.9241 | 0.029 | -0.0692 | -31.8655
-10 | -0.9501 | 0.02281 | -0.0636 | -41.6528
-9.5 | -0.9648 | 0.01777 | -0.056 | -54.2938
-9 | -0.9653 | 0.01429 | -0.0475 | -67.5507
-8.5 | -0.9486 | 0.01203 | -0.0395 | -78.8529
-8 | -0.9187 | 0.01063 | -0.0321 | -86.4252
-7.5 | -0.8894 | 0.00961 | -0.0239 | -92.5494
-7 | -0.8423 | 0.00903 | -0.0183 | -93.278
-6.5 | -0.7827 | 0.00853 | -0.0151 | -91.7585
-6 | -0.7197 | 0.00811 | -0.0128 | -88.7423
-5.5 | -0.655 | 0.00774 | -0.0111 | -84.6253
-5 | -0.5892 | 0.00738 | -0.0099 | -79.8374
-4.5 | -0.5221 | 0.00711 | -0.0092 | -73.4318
-4 | -0.455 | 0.00683 | -0.0088 | -66.6179
-3.5 | -0.3872 | 0.00657 | -0.0087 | -58.9346
-3 | -0.3196 | 0.00633 | -0.0088 | -50.4897
-2.5 | -0.2546 | 0.00592 | -0.0086 | -43.0068
-2 | -0.1906 | 0.00539 | -0.0085 | -35.3618
-1.5 | -0.1261 | 0.00486 | -0.0087 | -25.9465
-1 | -0.0663 | 0.0039 | -0.0084 | -17
-0.5 | 0.0019 | 0.00358 | -0.0092 | 0.53073
0 | 0.0729 | 0.00356 | -0.0104 | 20.4775
0.5 | 0.1441 | 0.00357 | -0.0117 | 40.3641
1 | 0.2158 | 0.00362 | -0.0129 | 59.6133
1.5 | 0.2869 | 0.00369 | -0.0141 | 77.7507
2 | 0.3542 | 0.00407 | -0.0147 | 87.027
2.5 | 0.4114 | 0.00512 | -0.0137 | 80.3516
3 | 0.4732 | 0.00573 | -0.0132 | 82.5829
3.5 | 0.533 | 0.00638 | -0.0122 | 83.5423
4 | 0.592 | 0.00701 | -0.0108 | 84.4508
4.5 | 0.652 | 0.0075 | -0.0094 | 86.9333
5 | 0.7146 | 0.00786 | -0.0081 | 90.916
5.5 | 0.7754 | 0.00825 | -0.0063 | 93.9879
6 | 0.8344 | 0.00864 | -0.004 | 96.5741
6.5 | 0.881 | 0.0091 | 0.0008 | 96.8132
7 | 0.9201 | 0.00974 | 0.0067 | 94.4661
7.5 | 0.9633 | 0.01054 | 0.0117 | 91.3947
8 | 1.0066 | 0.01152 | 0.0165 | 87.3785
8.5 | 1.046 | 0.0128 | 0.0217 | 81.7188
9 | 1.0843 | 0.0143 | 0.0269 | 75.8252
9.5 | 1.1169 | 0.01621 | 0.0325 | 68.9019
10 | 1.1355 | 0.01892 | 0.0388 | 60.0159
10.5 | 1.1338 | 0.02285 | 0.0456 | 49.6193
11 | 1.1206 | 0.02783 | 0.0517 | 40.2659
11.5 | 1.1042 | 0.03371 | 0.0562 | 32.7559
12 | 1.0734 | 0.04142 | 0.0585 | 25.915
12.5 | 1.0366 | 0.05077 | 0.0579 | 20.4176
13 | 1.0048 | 0.06103 | 0.0548 | 16.464
13.5 | 0.9729 | 0.07271 | 0.0491 | 13.3806
14 | 0.9458 | 0.08528 | 0.0414 | 11.0905
14.5 | 0.9219 | 0.09878 | 0.0323 | 9.3329
15 | 0.9015 | 0.11263 | 0.0229 | 8.0041

## 121. Re 14M Mach 0.00 (1)
BIGFOIL.COM POLAR EXPORT
NACA65-116 a=0.0
NACA65-116 a=0.0 |  |  |  | Cl Max: | 1.257 | at alpha= | 13.5 | deg
JavaFoil+Calcfoil stall+Eppler ext transition |  |  |  | L/D Max: | 108.888 | at alpha= | 6.5 | deg
Re: | 14000000 |  |  | Cd Min: | 0.00454 | at alpha= | 0 | deg
Mach: | 0 |  |  | Cl=0 at alpha= | -0.5 | deg
|  |  |  | @ Cl=0.1, Cd= | 0.0046218
|  |  |  | @ Cl=0.4, Cd= | 0.005724
|  |  |  | @ Cl=0.6, Cd= | 0.0073085
alpha (deg) | Cl | Cd | Cm | Cl/Cd
-19 | -0.902 | 0.12105 | 0.016 | -7.453
-18.5 | -0.95 | 0.09234 | 0.018 | -10.29
-18 | -0.982 | 0.07659 | 0.018 | -12.827
-17.5 | -1.043 | 0.04754 | 0.019 | -21.935
-17 | -1.088 | 0.03212 | 0.02 | -33.874
-16.5 | -1.109 | 0.02774 | 0.019 | -39.993
-16 | -1.125 | 0.02493 | 0.019 | -45.137
-15.5 | -1.136 | 0.02294 | 0.018 | -49.535
-15 | -1.152 | 0.01951 | 0.018 | -59.013
-14.5 | -1.156 | 0.01825 | 0.017 | -63.333
-14 | -1.158 | 0.01673 | 0.016 | -69.196
-13.5 | -1.156 | 0.01543 | 0.015 | -74.93
-13 | -1.15 | 0.0144 | 0.015 | -79.843
-12.5 | -1.139 | 0.01359 | 0.014 | -83.788
-12 | -1.124 | 0.01272 | 0.013 | -88.338
-11.5 | -1.105 | 0.01202 | 0.012 | -91.895
-11 | -1.082 | 0.01135 | 0.012 | -95.261
-10.5 | -1.054 | 0.01075 | 0.011 | -98.107
-10 | -1.023 | 0.01031 | 0.01 | -99.254
-9.5 | -0.988 | 0.00988 | 0.009 | -99.985
-9 | -0.95 | 0.00949 | 0.008 | -100.02
-8.5 | -0.908 | 0.00838 | 0.007 | -108.404
-8 | -0.865 | 0.00902 | 0.007 | -95.893
-7.5 | -0.817 | 0.00867 | 0.006 | -94.196
-7 | -0.765 | 0.00831 | 0.005 | -92.026
-6.5 | -0.711 | 0.00801 | 0.004 | -88.757
-6 | -0.656 | 0.00772 | 0.003 | -84.94
-5.5 | -0.599 | 0.00751 | 0.002 | -79.846
-5 | -0.542 | 0.00728 | 0.001 | -74.496
-4.5 | -0.484 | 0.00704 | 0 | -68.748
-4 | -0.425 | 0.00686 | -0.001 | -61.878
-3.5 | -0.365 | 0.00667 | -0.001 | -54.734
-3 | -0.305 | 0.00655 | -0.002 | -46.54
-2.5 | -0.244 | 0.00561 | -0.003 | -43.58
-2 | -0.183 | 0.00526 | -0.004 | -34.87
-1.5 | -0.123 | 0.00502 | -0.005 | -24.437
-1 | -0.061 | 0.00455 | -0.006 | -13.479
-0.5 | 0 | 0.00456 | -0.007 | -0.011
0 | 0.061 | 0.00454 | -0.008 | 13.484
0.5 | 0.123 | 0.00467 | -0.009 | 26.223
1 | 0.184 | 0.00496 | -0.01 | 37.088
1.5 | 0.245 | 0.00508 | -0.011 | 48.263
2 | 0.306 | 0.00534 | -0.012 | 57.371
2.5 | 0.367 | 0.00557 | -0.013 | 65.892
3 | 0.427 | 0.00585 | -0.013 | 73.03
3.5 | 0.487 | 0.00617 | -0.014 | 79.006
4 | 0.547 | 0.0065 | -0.015 | 84.17
4.5 | 0.606 | 0.0074 | -0.016 | 81.92
5 | 0.665 | 0.00776 | -0.017 | 85.686
5.5 | 0.723 | 0.00805 | -0.018 | 89.734
6 | 0.779 | 0.00842 | -0.019 | 92.501
6.5 | 0.831 | 0.00763 | -0.02 | 108.888
7 | 0.882 | 0.00876 | -0.021 | 100.719
7.5 | 0.932 | 0.00909 | -0.022 | 102.503
8 | 0.979 | 0.00946 | -0.022 | 103.46
8.5 | 1.023 | 0.00987 | -0.023 | 103.704
9 | 1.065 | 0.01028 | -0.024 | 103.594
9.5 | 1.103 | 0.01074 | -0.025 | 102.721
10 | 1.138 | 0.01133 | -0.026 | 100.469
10.5 | 1.17 | 0.01192 | -0.026 | 98.118
11 | 1.198 | 0.01255 | -0.027 | 95.459
11.5 | 1.222 | 0.01319 | -0.028 | 92.621
12 | 1.237 | 0.01398 | -0.029 | 88.515
12.5 | 1.249 | 0.01476 | -0.03 | 84.619
13 | 1.255 | 0.0157 | -0.03 | 79.913
13.5 | 1.257 | 0.01663 | -0.031 | 75.582
14 | 1.254 | 0.01768 | -0.032 | 70.91
14.5 | 1.245 | 0.01931 | -0.032 | 64.475
15 | 1.233 | 0.02087 | -0.033 | 59.066
15.5 | 1.217 | 0.02246 | -0.034 | 54.209
16 | 1.197 | 0.02464 | -0.034 | 48.594
16.5 | 1.176 | 0.02657 | -0.035 | 44.25
17 | 1.148 | 0.03003 | -0.035 | 38.216
17.5 | 1.116 | 0.03492 | -0.036 | 31.946
18 | 1.079 | 0.04192 | -0.036 | 25.729
18.5 | 1.043 | 0.04897 | -0.036 | 21.294

## 122. Re 14M Mach 0.00 (2)
BIGFOIL.COM POLAR EXPORT
NACA65-116 a=0.0
NACA65-116 a=0.0 |  |  |  | Cl Max: | 1.6954 | at alpha= | 20 | deg
XFOIL ncrit=9 |  |  |  | L/D Max: | 117.916 | at alpha= | 10 | deg
Re: | 14000000 |  |  | Cd Min: | 0.03896 | at alpha= | 20 | deg
Mach: | 0 |  |  | Cl=0 at alpha= | -0.50924 | deg
|  |  |  | @ Cl=0.1, Cd= | 0.00347
|  |  |  | @ Cl=0.4, Cd= | 0.0053586
|  |  |  | @ Cl=0.6, Cd= | 0.006636
alpha (deg) | Cl | Cd | Cm | Cl/Cd
-20 | -1.6761 | 0.03194 | -0.0418 | -52.4765
-19.5 | -1.6575 | 0.02938 | -0.0408 | -56.4159
-19 | -1.6382 | 0.027 | -0.0395 | -60.6741
-18.5 | -1.6202 | 0.02466 | -0.0378 | -65.7015
-18 | -1.5981 | 0.02271 | -0.0361 | -70.3699
-17.5 | -1.5752 | 0.02089 | -0.0342 | -75.4045
-17 | -1.5494 | 0.01941 | -0.0324 | -79.8248
-16.5 | -1.5246 | 0.01801 | -0.0299 | -84.653
-16 | -1.4979 | 0.01677 | -0.0275 | -89.3202
-15.5 | -1.4687 | 0.01568 | -0.025 | -93.6671
-15 | -1.4379 | 0.01474 | -0.0226 | -97.5509
-14.5 | -1.407 | 0.01386 | -0.0199 | -101.5152
-14 | -1.3748 | 0.01311 | -0.0172 | -104.8665
-13.5 | -1.3413 | 0.01249 | -0.0144 | -107.3899
-13 | -1.3108 | 0.01186 | -0.0108 | -110.5228
-12.5 | -1.2832 | 0.01133 | -0.0062 | -113.2568
-12 | -1.2421 | 0.01084 | -0.0043 | -114.5849
-11.5 | -1.1978 | 0.01035 | -0.0028 | -115.7295
-11 | -1.1507 | 0.00993 | -0.0019 | -115.8812
-10.5 | -1.1023 | 0.00953 | -0.0011 | -115.6663
-10 | -1.0518 | 0.00917 | -0.0007 | -114.7001
-9.5 | -1.0002 | 0.00886 | -0.0004 | -112.8894
-9 | -0.9479 | 0.00854 | -0.0003 | -110.9953
-8.5 | -0.8954 | 0.00821 | -0.0001 | -109.0621
-8 | -0.8419 | 0.00789 | -0.0002 | -106.7047
-7.5 | -0.7874 | 0.00764 | -0.0004 | -103.0628
-7 | -0.7322 | 0.0074 | -0.0007 | -98.9459
-6.5 | -0.6768 | 0.00716 | -0.001 | -94.5251
-6 | -0.621 | 0.00692 | -0.0014 | -89.7399
-5.5 | -0.5645 | 0.00672 | -0.002 | -84.003
-5 | -0.5078 | 0.00653 | -0.0025 | -77.7642
-4.5 | -0.4507 | 0.00633 | -0.0031 | -71.2006
-4 | -0.3935 | 0.00614 | -0.0037 | -64.0879
-3.5 | -0.3361 | 0.00596 | -0.0044 | -56.3926
-3 | -0.2791 | 0.0057 | -0.005 | -48.9649
-2.5 | -0.2222 | 0.00541 | -0.0056 | -41.0721
-2 | -0.1658 | 0.00507 | -0.0062 | -32.7022
-1.5 | -0.1089 | 0.00477 | -0.0068 | -22.8302
-1 | -0.0531 | 0.00427 | -0.0074 | -12.4356
-0.5 | 0.001 | 0.00354 | -0.0078 | 0.28249
0 | 0.0603 | 0.00347 | -0.0088 | 17.3775
0.5 | 0.1196 | 0.00347 | -0.0098 | 34.4669
1 | 0.1788 | 0.00351 | -0.0108 | 50.9402
1.5 | 0.2371 | 0.00368 | -0.0116 | 64.4293
2 | 0.2912 | 0.00437 | -0.012 | 66.6362
2.5 | 0.3452 | 0.00499 | -0.0123 | 69.1784
3.5 | 0.4567 | 0.00574 | -0.0132 | 79.5645
4 | 0.512 | 0.0061 | -0.0136 | 83.9344
5 | 0.622 | 0.00677 | -0.0142 | 91.8759
5.5 | 0.6775 | 0.00703 | -0.0146 | 96.3727
6 | 0.7329 | 0.00726 | -0.0149 | 100.9504
6.5 | 0.7876 | 0.00752 | -0.0152 | 104.734
7 | 0.8421 | 0.00777 | -0.0154 | 108.3784
7.5 | 0.8953 | 0.00807 | -0.0155 | 110.9418
8 | 0.9483 | 0.00836 | -0.0155 | 113.433
8.5 | 1.0005 | 0.00866 | -0.0153 | 115.5312
9 | 1.0507 | 0.00902 | -0.0149 | 116.4856
9.5 | 1.1 | 0.0094 | -0.0143 | 117.0213
10 | 1.1485 | 0.00974 | -0.0135 | 117.9158
10.5 | 1.195 | 0.01014 | -0.0125 | 117.8501
11 | 1.2381 | 0.01058 | -0.0109 | 117.0227
11.5 | 1.2677 | 0.01107 | -0.0066 | 114.5167
12 | 1.2962 | 0.01168 | -0.0025 | 110.976
12.5 | 1.3285 | 0.01232 | 0.0005 | 107.8328
13 | 1.3609 | 0.01304 | 0.0033 | 104.3635
13.5 | 1.3925 | 0.01386 | 0.006 | 100.469
14 | 1.4229 | 0.0148 | 0.0086 | 96.1419
14.5 | 1.4499 | 0.01597 | 0.0114 | 90.789
15 | 1.4764 | 0.01719 | 0.0141 | 85.8871
15.5 | 1.4976 | 0.01853 | 0.0174 | 80.8203
16 | 1.5337 | 0.01992 | 0.0176 | 76.993
16.5 | 1.5608 | 0.02149 | 0.0193 | 72.6291
17 | 1.5856 | 0.02326 | 0.021 | 68.1685
17.5 | 1.6101 | 0.02515 | 0.0224 | 64.0199
18 | 1.6323 | 0.02729 | 0.0238 | 59.8131
18.5 | 1.6529 | 0.02966 | 0.025 | 55.7283
19 | 1.6708 | 0.03236 | 0.0261 | 51.6316
19.5 | 1.6812 | 0.03573 | 0.0272 | 47.0529
20 | 1.6954 | 0.03896 | 0.0279 | 43.5164

## 123. Re 14M Mach 0.10 (1)
BIGFOIL.COM POLAR EXPORT
NACA65-116 a=0.0
NACA65-116 a=0.0 |  |  |  | Cl Max: | 1.244 | at alpha= | 13 | deg
JavaFoil+Calcfoil stall+Eppler ext transition |  |  |  | L/D Max: | 108.745 | at alpha= | 6.5 | deg
Re: | 14000000 |  |  | Cd Min: | 0.00454 | at alpha= | -0.5 | deg
Mach: | 0.1 |  |  | Cl=0 at alpha= | -0.5 | deg
|  |  |  | @ Cl=0.1, Cd= | 0.0046185
|  |  |  | @ Cl=0.4, Cd= | 0.0057698
|  |  |  | @ Cl=0.6, Cd= | 0.0073651
alpha (deg) | Cl | Cd | Cm | Cl/Cd
-18.5 | -0.874 | 0.12204 | 0.015 | -7.159
-18 | -0.903 | 0.10637 | 0.016 | -8.493
-17.5 | -0.939 | 0.08756 | 0.017 | -10.718
-17 | -1.031 | 0.0401 | 0.019 | -25.721
-16.5 | -1.066 | 0.03092 | 0.019 | -34.493
-16 | -1.084 | 0.02842 | 0.019 | -38.144
-15.5 | -1.103 | 0.02483 | 0.018 | -44.439
-15 | -1.12 | 0.02175 | 0.017 | -51.467
-14.5 | -1.133 | 0.01897 | 0.017 | -59.726
-14 | -1.139 | 0.01726 | 0.016 | -66.005
-13.5 | -1.141 | 0.01581 | 0.015 | -72.149
-13 | -1.138 | 0.01472 | 0.015 | -77.272
-12.5 | -1.13 | 0.01362 | 0.014 | -82.99
-12 | -1.117 | 0.01294 | 0.013 | -86.331
-11.5 | -1.1 | 0.01209 | 0.012 | -91.038
-11 | -1.079 | 0.0115 | 0.012 | -93.827
-10.5 | -1.053 | 0.01088 | 0.011 | -96.816
-10 | -1.023 | 0.01043 | 0.01 | -98.021
-9.5 | -0.989 | 0.01002 | 0.009 | -98.682
-9 | -0.951 | 0.00958 | 0.008 | -99.286
-8.5 | -0.91 | 0.00921 | 0.007 | -98.753
-8 | -0.868 | 0.00913 | 0.007 | -95.083
-7.5 | -0.82 | 0.00876 | 0.006 | -93.539
-7 | -0.768 | 0.00841 | 0.005 | -91.324
-6.5 | -0.714 | 0.00809 | 0.004 | -88.262
-6 | -0.659 | 0.00778 | 0.003 | -84.655
-5.5 | -0.602 | 0.00749 | 0.002 | -80.365
-5 | -0.545 | 0.00732 | 0.001 | -74.362
-4.5 | -0.486 | 0.00711 | 0 | -68.391
-4 | -0.427 | 0.00687 | -0.001 | -62.133
-3.5 | -0.367 | 0.00675 | -0.002 | -54.335
-3 | -0.306 | 0.00653 | -0.002 | -46.89
-2.5 | -0.246 | 0.00558 | -0.003 | -43.971
-2 | -0.184 | 0.00531 | -0.004 | -34.726
-1.5 | -0.123 | 0.00499 | -0.005 | -24.677
-1 | -0.062 | 0.00456 | -0.006 | -13.508
-0.5 | 0 | 0.00454 | -0.007 | -0.011
0 | 0.062 | 0.00455 | -0.008 | 13.519
0.5 | 0.123 | 0.00466 | -0.009 | 26.464
1 | 0.185 | 0.00494 | -0.01 | 37.433
1.5 | 0.246 | 0.00514 | -0.011 | 47.922
2 | 0.308 | 0.00536 | -0.012 | 57.422
2.5 | 0.369 | 0.00562 | -0.013 | 65.559
3 | 0.429 | 0.00591 | -0.014 | 72.695
3.5 | 0.49 | 0.00621 | -0.014 | 78.944
4 | 0.55 | 0.00656 | -0.015 | 83.775
4.5 | 0.609 | 0.00751 | -0.016 | 81.12
5 | 0.668 | 0.00778 | -0.017 | 85.843
5.5 | 0.726 | 0.00815 | -0.018 | 89.08
6 | 0.781 | 0.00781 | -0.019 | 100.002
6.5 | 0.834 | 0.00767 | -0.02 | 108.745
7 | 0.886 | 0.00881 | -0.021 | 100.516
7.5 | 0.935 | 0.00915 | -0.022 | 102.209
8 | 0.982 | 0.00953 | -0.022 | 103.056
8.5 | 1.026 | 0.00998 | -0.023 | 102.819
9 | 1.067 | 0.01038 | -0.024 | 102.783
9.5 | 1.105 | 0.01091 | -0.025 | 101.229
10 | 1.139 | 0.01147 | -0.026 | 99.323
10.5 | 1.169 | 0.01206 | -0.027 | 96.935
11 | 1.196 | 0.01272 | -0.027 | 94.027
11.5 | 1.218 | 0.01338 | -0.028 | 91.066
12 | 1.232 | 0.0142 | -0.029 | 86.753
12.5 | 1.24 | 0.01514 | -0.03 | 81.915
13 | 1.244 | 0.016 | -0.03 | 77.717
13.5 | 1.242 | 0.017 | -0.031 | 73.07
14 | 1.236 | 0.01812 | -0.032 | 68.203
14.5 | 1.223 | 0.01987 | -0.033 | 61.552
15 | 1.207 | 0.02155 | -0.033 | 55.983
15.5 | 1.187 | 0.0233 | -0.034 | 50.918
16 | 1.162 | 0.02576 | -0.034 | 45.087
16.5 | 1.133 | 0.02879 | -0.035 | 39.341
17 | 1.095 | 0.03454 | -0.035 | 31.714
17.5 | 1.059 | 0.03987 | -0.035 | 26.56
18 | 1.024 | 0.04482 | -0.036 | 22.838

## 124. Re 14M Mach 0.10 (2)
BIGFOIL.COM POLAR EXPORT
NACA65-116 a=0.0
NACA65-116 a=0.0 |  |  |  | Cl Max: | 1.6886 | at alpha= | 20 | deg
XFOIL ncrit=9 |  |  |  | L/D Max: | 117.406 | at alpha= | 10 | deg
Re: | 14000000 |  |  | Cd Min: | 0.04172 | at alpha= | 20 | deg
Mach: | 0.1 |  |  | Cl=0 at alpha= | -0.50919 | deg
|  |  |  | @ Cl=0.1, Cd= | 0.00347
|  |  |  | @ Cl=0.4, Cd= | 0.0053577
|  |  |  | @ Cl=0.6, Cd= | 0.0066766
alpha (deg) | Cl | Cd | Cm | Cl/Cd
-20 | -1.674 | 0.03416 | -0.0453 | -49.0047
-19.5 | -1.6538 | 0.03154 | -0.0445 | -52.435
-19 | -1.6374 | 0.02874 | -0.0431 | -56.9729
-18.5 | -1.6194 | 0.02622 | -0.0415 | -61.762
-18 | -1.5976 | 0.02408 | -0.0398 | -66.3455
-17.5 | -1.5757 | 0.02207 | -0.0378 | -71.3956
-17 | -1.5499 | 0.02041 | -0.0361 | -75.9383
-16.5 | -1.5258 | 0.01888 | -0.0335 | -80.8157
-16 | -1.4999 | 0.01748 | -0.0309 | -85.8066
-15.5 | -1.4713 | 0.01627 | -0.0283 | -90.4302
-15 | -1.4409 | 0.01522 | -0.0257 | -94.6715
-14.5 | -1.4096 | 0.01428 | -0.0229 | -98.7115
-14 | -1.3774 | 0.01345 | -0.0201 | -102.4089
-13.5 | -1.3433 | 0.01277 | -0.0173 | -105.1919
-13 | -1.3117 | 0.01208 | -0.0139 | -108.5844
-12.5 | -1.2816 | 0.01151 | -0.0097 | -111.3467
-12 | -1.2474 | 0.01101 | -0.0062 | -113.297
-11.5 | -1.2037 | 0.0105 | -0.0044 | -114.6381
-11 | -1.1568 | 0.01006 | -0.0032 | -114.9901
-10.5 | -1.1087 | 0.00963 | -0.0022 | -115.1298
-10 | -1.0582 | 0.00925 | -0.0016 | -114.4
-9.5 | -1.0063 | 0.00893 | -0.0012 | -112.6876
-9 | -0.9536 | 0.00861 | -0.0009 | -110.7549
-8.5 | -0.9008 | 0.00827 | -0.0007 | -108.9238
-8 | -0.847 | 0.00794 | -0.0006 | -106.6751
-7.5 | -0.7922 | 0.00768 | -0.0008 | -103.151
-7 | -0.7366 | 0.00743 | -0.001 | -99.1386
-6.5 | -0.6807 | 0.00719 | -0.0013 | -94.6732
-6 | -0.6246 | 0.00694 | -0.0017 | -90
-5.5 | -0.5678 | 0.00674 | -0.0021 | -84.2433
-5 | -0.5107 | 0.00655 | -0.0027 | -77.9695
-4.5 | -0.4533 | 0.00634 | -0.0032 | -71.4984
-4 | -0.3957 | 0.00615 | -0.0038 | -64.3415
-3.5 | -0.3379 | 0.00597 | -0.0045 | -56.5997
-3 | -0.2805 | 0.00571 | -0.0051 | -49.1243
-2 | -0.1667 | 0.00508 | -0.0062 | -32.815
-1.5 | -0.1094 | 0.00477 | -0.0069 | -22.935
-1 | -0.0534 | 0.00427 | -0.0074 | -12.5059
-0.5 | 0.001 | 0.00354 | -0.0078 | 0.28249
0 | 0.0607 | 0.00347 | -0.0088 | 17.4928
0.5 | 0.1204 | 0.00347 | -0.0098 | 34.6974
1 | 0.18 | 0.00351 | -0.0108 | 51.2821
1.5 | 0.2387 | 0.00368 | -0.0117 | 64.8641
2 | 0.2931 | 0.00436 | -0.0121 | 67.2248
2.5 | 0.3472 | 0.005 | -0.0123 | 69.44
3.5 | 0.4594 | 0.00576 | -0.0132 | 79.7569
4 | 0.5149 | 0.00612 | -0.0135 | 84.134
4.5 | 0.5697 | 0.00653 | -0.0137 | 87.2435
5 | 0.6255 | 0.0068 | -0.0141 | 91.9853
5.5 | 0.6813 | 0.00706 | -0.0144 | 96.5014
6 | 0.737 | 0.00729 | -0.0148 | 101.0974
6.5 | 0.7921 | 0.00755 | -0.015 | 104.9139
7 | 0.8469 | 0.00781 | -0.0152 | 108.4379
7.5 | 0.9003 | 0.00812 | -0.0151 | 110.8744
8 | 0.9537 | 0.00841 | -0.015 | 113.4007
8.5 | 1.0059 | 0.00872 | -0.0148 | 115.3555
9 | 1.0561 | 0.0091 | -0.0142 | 116.0549
9.5 | 1.1057 | 0.00947 | -0.0134 | 116.7582
10 | 1.1541 | 0.00983 | -0.0125 | 117.4059
10.5 | 1.2 | 0.01025 | -0.0112 | 117.0732
11 | 1.2402 | 0.01071 | -0.0089 | 115.7983
11.5 | 1.266 | 0.01126 | -0.0038 | 112.4334
12 | 1.2971 | 0.0119 | -0.0002 | 109
12.5 | 1.3301 | 0.01259 | 0.0029 | 105.6473
13 | 1.3625 | 0.01337 | 0.0057 | 101.9073
13.5 | 1.3945 | 0.01425 | 0.0084 | 97.8596
14 | 1.4243 | 0.01529 | 0.0112 | 93.1524
14.5 | 1.4507 | 0.01657 | 0.0141 | 87.5498
15 | 1.4774 | 0.01787 | 0.0168 | 82.6749
15.5 | 1.5008 | 0.01918 | 0.0199 | 78.2482
16.5 | 1.5629 | 0.02248 | 0.0219 | 69.524
17 | 1.5873 | 0.02438 | 0.0237 | 65.1066
17.5 | 1.6114 | 0.02646 | 0.0252 | 60.8995
18 | 1.6328 | 0.02879 | 0.0266 | 56.7141
18.5 | 1.6514 | 0.03147 | 0.0279 | 52.4754
19 | 1.6663 | 0.03456 | 0.029 | 48.2147
19.5 | 1.6762 | 0.03819 | 0.03 | 43.8911
20 | 1.6886 | 0.04172 | 0.0307 | 40.4746

## 125. Re 14M Mach 0.25 (1)
BIGFOIL.COM POLAR EXPORT
NACA65-116 a=0.0
NACA65-116 a=0.0 |  |  |  | Cl Max: | 1.183 | at alpha= | 11.5 | deg
JavaFoil+Calcfoil stall+Eppler ext transition |  |  |  | L/D Max: | 99.675 | at alpha= | 8 | deg
Re: | 14000000 |  |  | Cd Min: | 0.00457 | at alpha= | 0 | deg
Mach: | 0.25 |  |  | Cl=0 at alpha= | -0.5 | deg
|  |  |  | @ Cl=0.1, Cd= | 0.0046278
|  |  |  | @ Cl=0.4, Cd= | 0.0057915
|  |  |  | @ Cl=0.6, Cd= | 0.0072608
alpha (deg) | Cl | Cd | Cm | Cl/Cd
-17 | -0.609 | 0.12866 | 0.012 | -4.73
-16.5 | -0.657 | 0.1215 | 0.011 | -5.405
-16 | -0.704 | 0.11085 | 0.012 | -6.346
-15.5 | -0.743 | 0.10613 | 0.011 | -7
-15 | -0.785 | 0.09408 | 0.012 | -8.343
-14.5 | -0.82 | 0.08604 | 0.012 | -9.532
-14 | -0.948 | 0.03075 | 0.016 | -30.819
-13.5 | -1.004 | 0.02029 | 0.016 | -49.495
-13 | -1.032 | 0.0172 | 0.015 | -60.01
-12.5 | -1.047 | 0.01581 | 0.014 | -66.221
-12 | -1.056 | 0.01436 | 0.014 | -73.52
-11.5 | -1.056 | 0.01338 | 0.013 | -78.915
-11 | -1.048 | 0.01248 | 0.012 | -84.041
-10.5 | -1.034 | 0.01175 | 0.011 | -88.038
-10 | -1.014 | 0.01105 | 0.01 | -91.74
-9.5 | -0.987 | 0.01057 | 0.009 | -93.401
-9 | -0.955 | 0.0101 | 0.009 | -94.576
-8.5 | -0.918 | 0.00964 | 0.008 | -95.224
-8 | -0.877 | 0.00925 | 0.007 | -94.838
-7.5 | -0.832 | 0.00813 | 0.006 | -102.39
-7 | -0.784 | 0.00877 | 0.005 | -89.431
-6.5 | -0.73 | 0.0084 | 0.004 | -86.957
-6 | -0.675 | 0.00806 | 0.003 | -83.691
-5.5 | -0.617 | 0.00775 | 0.002 | -79.676
-5 | -0.558 | 0.00747 | 0.001 | -74.749
-4.5 | -0.499 | 0.00722 | 0 | -69.096
-4 | -0.438 | 0.00705 | -0.001 | -62.104
-3.5 | -0.377 | 0.0068 | -0.002 | -55.361
-3 | -0.315 | 0.00665 | -0.002 | -47.311
-2.5 | -0.252 | 0.00566 | -0.003 | -44.531
-2 | -0.189 | 0.00533 | -0.004 | -35.53
-1.5 | -0.127 | 0.00505 | -0.005 | -25.093
-1 | -0.063 | 0.00458 | -0.006 | -13.828
-0.5 | 0 | 0.00461 | -0.007 | -0.011
0 | 0.063 | 0.00457 | -0.008 | 13.844
0.5 | 0.127 | 0.00467 | -0.009 | 27.123
1 | 0.19 | 0.00502 | -0.01 | 37.852
1.5 | 0.253 | 0.00516 | -0.011 | 49.03
2 | 0.316 | 0.00543 | -0.012 | 58.312
2.5 | 0.379 | 0.0057 | -0.013 | 66.484
3 | 0.441 | 0.00597 | -0.014 | 73.913
3.5 | 0.503 | 0.00632 | -0.015 | 79.668
4 | 0.565 | 0.00671 | -0.016 | 84.158
4.5 | 0.626 | 0.00767 | -0.017 | 81.567
5 | 0.686 | 0.00811 | -0.018 | 84.526
5.5 | 0.743 | 0.00779 | -0.019 | 95.358
6 | 0.798 | 0.00849 | -0.019 | 94.054
6.5 | 0.852 | 0.00882 | -0.02 | 96.622
7 | 0.903 | 0.00918 | -0.021 | 98.419
7.5 | 0.952 | 0.00957 | -0.022 | 99.451
8 | 0.997 | 0.01 | -0.023 | 99.675
8.5 | 1.038 | 0.01045 | -0.024 | 99.345
9 | 1.075 | 0.01103 | -0.025 | 97.502
9.5 | 1.108 | 0.01159 | -0.026 | 95.659
10 | 1.136 | 0.0123 | -0.026 | 92.316
10.5 | 1.158 | 0.01305 | -0.027 | 88.732
11 | 1.174 | 0.01377 | -0.028 | 85.236
11.5 | 1.183 | 0.01477 | -0.029 | 80.049
12 | 1.179 | 0.01571 | -0.03 | 75.062
12.5 | 1.167 | 0.01699 | -0.03 | 68.679
13 | 1.146 | 0.01837 | -0.031 | 62.386
13.5 | 1.116 | 0.02 | -0.032 | 55.826
14 | 1.077 | 0.02243 | -0.032 | 47.998
14.5 | 1.028 | 0.02564 | -0.033 | 40.083
15 | 0.961 | 0.03342 | -0.033 | 28.76
15.5 | 0.845 | 0.06828 | -0.029 | 12.371
16 | 0.759 | 0.09651 | -0.026 | 7.87
16.5 | 0.687 | 0.11893 | -0.022 | 5.78

## 126. Re 14M Mach 0.25 (2)
BIGFOIL.COM POLAR EXPORT
NACA65-116 a=0.0
NACA65-116 a=0.0 |  |  |  | Cl Max: | 1.6463 | at alpha= | 20 | deg
XFOIL ncrit=9 |  |  |  | L/D Max: | 114.109 | at alpha= | 9.5 | deg
Re: | 14000000 |  |  | Cd Min: | 0.05897 | at alpha= | 20 | deg
Mach: | 0.25 |  |  | Cl=0 at alpha= | -0.50979 | deg
|  |  |  | @ Cl=0.1, Cd= | 0.003464
|  |  |  | @ Cl=0.4, Cd= | 0.005283
|  |  |  | @ Cl=0.6, Cd= | 0.0067259
alpha (deg) | Cl | Cd | Cm | Cl/Cd
-20 | -1.5985 | 0.0542 | -0.06 | -29.4926
-19.5 | -1.5982 | 0.04829 | -0.0607 | -33.0959
-19 | -1.5966 | 0.04283 | -0.0606 | -37.2776
-17.5 | -1.6034 | 0.03161 | -0.0485 | -50.7245
-17 | -1.5434 | 0.02734 | -0.0555 | -56.4521
-16.5 | -1.5264 | 0.02475 | -0.0523 | -61.6727
-16 | -1.5039 | 0.0225 | -0.0493 | -66.84
-15.5 | -1.478 | 0.02056 | -0.0462 | -71.8872
-15 | -1.4495 | 0.01884 | -0.043 | -76.9374
-14.5 | -1.4197 | 0.01731 | -0.0397 | -82.0162
-14 | -1.3883 | 0.01595 | -0.0363 | -87.0408
-13.5 | -1.3546 | 0.0148 | -0.0329 | -91.527
-13 | -1.3212 | 0.01372 | -0.0292 | -96.2974
-12.5 | -1.2857 | 0.01284 | -0.0256 | -100.1324
-12 | -1.2491 | 0.0121 | -0.0219 | -103.2314
-11.5 | -1.2166 | 0.01137 | -0.0172 | -107.0009
-11 | -1.1849 | 0.01083 | -0.012 | -109.409
-10.5 | -1.1398 | 0.01026 | -0.0094 | -111.0916
-10 | -1.0906 | 0.00976 | -0.0074 | -111.7418
-9.5 | -1.0386 | 0.00934 | -0.006 | -111.1991
-9 | -0.9847 | 0.00895 | -0.005 | -110.0223
-8.5 | -0.9296 | 0.00861 | -0.0042 | -107.9675
-8 | -0.8742 | 0.00824 | -0.0036 | -106.0922
-7.5 | -0.8181 | 0.00791 | -0.0031 | -103.426
-7 | -0.7608 | 0.00762 | -0.0029 | -99.8425
-6.5 | -0.7027 | 0.00737 | -0.0029 | -95.346
-6 | -0.6444 | 0.0071 | -0.003 | -90.7606
-5.5 | -0.5858 | 0.00686 | -0.0032 | -85.3936
-5 | -0.5265 | 0.00666 | -0.0036 | -79.0541
-4.5 | -0.4672 | 0.00643 | -0.004 | -72.6594
-4 | -0.4075 | 0.00625 | -0.0045 | -65.2
-3.5 | -0.3479 | 0.00604 | -0.005 | -57.5993
-3 | -0.2883 | 0.00581 | -0.0056 | -49.6213
-2.5 | -0.2297 | 0.00549 | -0.0061 | -41.8397
-2 | -0.1711 | 0.00513 | -0.0066 | -33.3528
-1.5 | -0.1123 | 0.00479 | -0.0072 | -23.4447
-1 | -0.0551 | 0.00423 | -0.0077 | -13.026
-0.5 | 0.0011 | 0.00352 | -0.008 | 0.3125
0 | 0.0629 | 0.00347 | -0.0091 | 18.1268
0.5 | 0.1247 | 0.00346 | -0.0102 | 36.0405
1 | 0.1864 | 0.0035 | -0.0112 | 53.2571
1.5 | 0.2472 | 0.00366 | -0.0121 | 67.541
2 | 0.3034 | 0.00436 | -0.0124 | 69.5872
2.5 | 0.3587 | 0.00502 | -0.0126 | 71.4542
3 | 0.4168 | 0.00539 | -0.013 | 77.3284
3.5 | 0.4737 | 0.00585 | -0.0132 | 80.9744
4 | 0.5304 | 0.00626 | -0.0134 | 84.7284
4.5 | 0.5869 | 0.00666 | -0.0134 | 88.1231
5 | 0.6445 | 0.00695 | -0.0136 | 92.7338
5.5 | 0.7022 | 0.0072 | -0.0137 | 97.5278
6 | 0.7594 | 0.00749 | -0.0138 | 101.3885
6.5 | 0.8163 | 0.00775 | -0.0137 | 105.329
7 | 0.8722 | 0.00807 | -0.0134 | 108.0793
7.5 | 0.9273 | 0.00838 | -0.0129 | 110.6563
8 | 0.9817 | 0.00872 | -0.0123 | 112.5803
8.5 | 1.0338 | 0.0091 | -0.0112 | 113.6044
9 | 1.084 | 0.00953 | -0.0097 | 113.7461
9.5 | 1.1331 | 0.00993 | -0.008 | 114.1088
10 | 1.1735 | 0.01037 | -0.0047 | 113.163
10.5 | 1.2026 | 0.01099 | 0.0006 | 109.4268
11 | 1.2345 | 0.01175 | 0.0049 | 105.0638
11.5 | 1.27 | 0.01252 | 0.0084 | 101.4377
12 | 1.3047 | 0.01343 | 0.0118 | 97.1482
12.5 | 1.339 | 0.01444 | 0.015 | 92.7285
13 | 1.3712 | 0.01563 | 0.0183 | 87.7287
13.5 | 1.4017 | 0.017 | 0.0216 | 82.4529
14 | 1.4302 | 0.01855 | 0.0248 | 77.0997
14.5 | 1.4547 | 0.02039 | 0.0281 | 71.3438
15 | 1.4833 | 0.02204 | 0.031 | 67.3004
15.5 | 1.5222 | 0.02394 | 0.0314 | 63.584
16 | 1.5479 | 0.0263 | 0.0336 | 58.8555
16.5 | 1.5698 | 0.02908 | 0.0356 | 53.9821
17 | 1.5924 | 0.03195 | 0.0374 | 49.8404
17.5 | 1.6078 | 0.03542 | 0.0392 | 45.3924
18 | 1.618 | 0.03944 | 0.0408 | 41.0243
18.5 | 1.6323 | 0.04331 | 0.042 | 37.6888
19 | 1.6408 | 0.04788 | 0.0428 | 34.269
19.5 | 1.6429 | 0.05331 | 0.043 | 30.8179
20 | 1.6463 | 0.05897 | 0.0426 | 27.9176

## 127. Re 14M Mach 0.50 (1)
BIGFOIL.COM POLAR EXPORT
NACA65-116 a=0.0
NACA65-116 a=0.0 |  |  |  | Cl Max: | 1.137 | at alpha= | 20 | deg
JavaFoil+Calcfoil stall+Eppler ext transition |  |  |  | L/D Max: | 86.999 | at alpha= | 6 | deg
Re: | 14000000 |  |  | Cd Min: | 0.00472 | at alpha= | -1 | deg
Mach: | 0.5 |  |  | Cl=0 at alpha= | -0.5 | deg
|  |  |  | @ Cl=0.1, Cd= | 0.0047563
|  |  |  | @ Cl=0.4, Cd= | 0.0060067
|  |  |  | @ Cl=0.6, Cd= | 0.0075725
alpha (deg) | Cl | Cd | Cm | Cl/Cd
-20 | -1.088 | 0.16882 | 0.019 | -6.442
-19.5 | -1.061 | 0.15861 | 0.018 | -6.688
-19 | -1.032 | 0.15363 | 0.017 | -6.718
-18.5 | -1.003 | 0.14991 | 0.016 | -6.688
-18 | -0.974 | 0.14558 | 0.016 | -6.691
-17.5 | -0.953 | 0.12934 | 0.016 | -7.367
-17 | -0.924 | 0.12392 | 0.015 | -7.46
-16.5 | -0.894 | 0.12152 | 0.014 | -7.356
-16 | -0.865 | 0.11536 | 0.013 | -7.496
-15.5 | -0.839 | 0.11219 | 0.013 | -7.475
-15 | -0.821 | 0.09604 | 0.014 | -8.547
-14.5 | -0.792 | 0.09152 | 0.013 | -8.649
-14 | -0.814 | 0.05439 | 0.016 | -14.968
-13.5 | -0.843 | 0.02639 | 0.017 | -31.963
-13 | -0.7 | 0.08888 | 0.01 | -7.876
-12.5 | -0.677 | 0.07845 | 0.01 | -8.629
-12 | -0.751 | 0.02319 | 0.015 | -32.359
-11.5 | -0.728 | 0.01935 | 0.014 | -37.634
-11 | -0.702 | 0.01669 | 0.013 | -42.09
-10.5 | -0.558 | 0.07191 | 0.006 | -7.754
-10 | -0.534 | 0.06232 | 0.006 | -8.566
-9.5 | -0.605 | 0.01492 | 0.01 | -40.556
-9 | -0.575 | 0.01347 | 0.009 | -42.722
-8.5 | -0.448 | 0.05444 | 0.004 | -8.224
-8 | -0.806 | 0.01177 | 0.007 | -68.462
-7.5 | -0.833 | 0.01089 | 0.006 | -76.467
-7 | -0.814 | 0.01048 | 0.005 | -77.671
-6.5 | -0.775 | 0.00965 | 0.004 | -80.377
-6 | -0.727 | 0.00915 | 0.003 | -79.498
-5.5 | -0.673 | 0.00868 | 0.002 | -77.511
-5 | -0.614 | 0.00829 | 0.001 | -74.008
-4.5 | -0.553 | 0.0082 | 0 | -67.426
-4 | -0.487 | 0.00779 | -0.001 | -62.546
-3.5 | -0.419 | 0.00746 | -0.002 | -56.253
-3 | -0.351 | 0.00715 | -0.003 | -49.066
-2.5 | -0.282 | 0.00608 | -0.004 | -46.333
-2 | -0.212 | 0.0056 | -0.005 | -37.771
-1.5 | -0.142 | 0.00526 | -0.006 | -26.919
-1 | -0.071 | 0.00472 | -0.007 | -15.012
-0.5 | 0 | 0.00472 | -0.008 | -0.012
0 | 0.071 | 0.00474 | -0.009 | 14.923
0.5 | 0.142 | 0.00478 | -0.01 | 29.628
1 | 0.212 | 0.00523 | -0.011 | 40.636
1.5 | 0.283 | 0.00544 | -0.012 | 52.07
2 | 0.354 | 0.00578 | -0.013 | 61.234
2.5 | 0.423 | 0.00612 | -0.014 | 69.182
3 | 0.493 | 0.00656 | -0.016 | 75.068
3.5 | 0.56 | 0.00661 | -0.017 | 84.691
4 | 0.624 | 0.00815 | -0.018 | 76.6
4.5 | 0.689 | 0.00852 | -0.019 | 80.917
5 | 0.752 | 0.00898 | -0.02 | 83.763
5.5 | 0.812 | 0.00946 | -0.021 | 85.831
6 | 0.868 | 0.00998 | -0.022 | 86.999
6.5 | 0.917 | 0.01055 | -0.023 | 86.919
7 | 0.956 | 0.01114 | -0.024 | 85.814
7.5 | 0.981 | 0.01194 | -0.024 | 82.152
8 | 0.979 | 0.01311 | -0.025 | 74.724
8.5 | 0.915 | 0.01459 | -0.026 | 62.669
9 | 0.636 | 0.01602 | -0.027 | 39.72
9.5 | 0.67 | 0.01587 | -0.028 | 42.205
10 | 0.7 | 0.0174 | -0.029 | 40.233
10.5 | 0.727 | 0.02002 | -0.03 | 36.318
11 | 0.644 | 0.0719 | -0.018 | 8.952
11.5 | 0.793 | 0.02029 | -0.032 | 39.102
12 | 0.821 | 0.02266 | -0.032 | 36.235
12.5 | 0.837 | 0.02913 | -0.033 | 28.749
13 | 0.768 | 0.07915 | -0.024 | 9.7
13.5 | 0.908 | 0.02751 | -0.035 | 33.022
14 | 0.923 | 0.03518 | -0.035 | 26.238
14.5 | 0.906 | 0.05873 | -0.033 | 15.425
15 | 0.892 | 0.08732 | -0.029 | 10.22
15.5 | 0.891 | 0.11115 | -0.024 | 8.017
16 | 0.925 | 0.11275 | -0.026 | 8.2
16.5 | 0.959 | 0.11317 | -0.029 | 8.476
17 | 0.983 | 0.12255 | -0.029 | 8.023
17.5 | 0.999 | 0.14212 | -0.026 | 7.03
18 | 1.028 | 0.14738 | -0.028 | 6.973
18.5 | 1.058 | 0.1517 | -0.029 | 6.973
19 | 1.089 | 0.1529 | -0.031 | 7.124
19.5 | 1.109 | 0.18231 | -0.03 | 6.082
20 | 1.137 | 0.1848 | -0.031 | 6.152

## 128. Re 14M Mach 0.50 (2)
BIGFOIL.COM POLAR EXPORT
NACA65-116 a=0.0
NACA65-116 a=0.0 |  |  |  | Cl Max: | 1.1518 | at alpha= | 10 | deg
XFOIL ncrit=9 |  |  |  | L/D Max: | 100.686 | at alpha= | 6.5 | deg
Re: | 14000000 |  |  | Cd Min: | 0.11089 | at alpha= | 15 | deg
Mach: | 0.5 |  |  | Cl=0 at alpha= | -0.51536 | deg
|  |  |  | @ Cl=0.1, Cd= | 0.0034738
|  |  |  | @ Cl=0.4, Cd= | 0.0050442
|  |  |  | @ Cl=0.6, Cd= | 0.0068863
alpha (deg) | Cl | Cd | Cm | Cl/Cd
-14 | -0.746 | 0.10342 | -0.0376 | -7.2133
-13.5 | -0.7696 | 0.08831 | -0.0476 | -8.7148
-13 | -0.7891 | 0.07479 | -0.0574 | -10.5509
-12.5 | -0.8198 | 0.06207 | -0.0659 | -13.2077
-12 | -0.8493 | 0.05155 | -0.071 | -16.4753
-11.5 | -0.8795 | 0.04255 | -0.0731 | -20.6698
-11 | -0.9089 | 0.03487 | -0.0724 | -26.0654
-10.5 | -0.9391 | 0.028 | -0.069 | -33.5393
-10 | -0.9636 | 0.02202 | -0.0631 | -43.7602
-9.5 | -0.9774 | 0.01715 | -0.0553 | -56.9913
-9 | -0.979 | 0.01371 | -0.0465 | -71.4077
-8.5 | -0.9635 | 0.01153 | -0.038 | -83.5646
-8 | -0.934 | 0.01019 | -0.0303 | -91.6585
-7.5 | -0.9026 | 0.0094 | -0.022 | -96.0213
-7 | -0.8502 | 0.00876 | -0.0172 | -97.0548
-6.5 | -0.7891 | 0.00828 | -0.0142 | -95.3019
-5.5 | -0.6587 | 0.00754 | -0.0105 | -87.3607
-5 | -0.5926 | 0.0072 | -0.0094 | -82.3056
-4.5 | -0.5251 | 0.00693 | -0.0088 | -75.772
-4 | -0.4573 | 0.00665 | -0.0084 | -68.7669
-3.5 | -0.3892 | 0.00643 | -0.0084 | -60.5288
-3 | -0.3213 | 0.00619 | -0.0085 | -51.9063
-2.5 | -0.255 | 0.00583 | -0.0086 | -43.7393
-2 | -0.19 | 0.00538 | -0.0086 | -35.316
-1 | -0.0631 | 0.00409 | -0.0087 | -15.4279
-0.5 | 0.002 | 0.00355 | -0.0092 | 0.56338
0 | 0.073 | 0.00347 | -0.0104 | 21.0375
0.5 | 0.1443 | 0.00348 | -0.0117 | 41.4655
1 | 0.2156 | 0.00354 | -0.0129 | 60.904
1.5 | 0.2868 | 0.00364 | -0.0141 | 78.7912
2 | 0.3506 | 0.00427 | -0.0142 | 82.1077
2.5 | 0.4093 | 0.00519 | -0.0135 | 78.8632
3 | 0.4723 | 0.00574 | -0.0131 | 82.2822
3.5 | 0.5328 | 0.00635 | -0.0122 | 83.9055
4.5 | 0.6556 | 0.00733 | -0.01 | 89.4407
5 | 0.7192 | 0.00766 | -0.0088 | 93.8903
5.5 | 0.781 | 0.00804 | -0.0072 | 97.1393
6 | 0.8412 | 0.00842 | -0.005 | 99.905
6.5 | 0.8951 | 0.00889 | -0.0015 | 100.6862
7 | 0.9328 | 0.00941 | 0.005 | 99.1286
7.5 | 0.9748 | 0.01018 | 0.0103 | 95.7564
8 | 1.0175 | 0.01111 | 0.0154 | 91.5842
8.5 | 1.0595 | 0.01227 | 0.0204 | 86.3488
9 | 1.0987 | 0.01369 | 0.0257 | 80.2557
9.5 | 1.1327 | 0.01549 | 0.0314 | 73.1246
10 | 1.1518 | 0.01814 | 0.0379 | 63.495
10.5 | 1.1497 | 0.022 | 0.045 | 52.2591
11 | 1.1357 | 0.02691 | 0.0514 | 42.2036
11.5 | 1.1133 | 0.03305 | 0.0562 | 33.6853
12 | 1.0828 | 0.04067 | 0.0587 | 26.624
12.5 | 1.0466 | 0.04987 | 0.0584 | 20.9866
13 | 1.0153 | 0.05993 | 0.0555 | 16.9414
13.5 | 0.984 | 0.0714 | 0.0501 | 13.7815
14 | 0.9569 | 0.08379 | 0.0427 | 11.4202
14.5 | 0.9329 | 0.09716 | 0.0337 | 9.6017
15 | 0.9126 | 0.11089 | 0.0244 | 8.2298

## 129. Re 16M Mach 0.00 (1)
BIGFOIL.COM POLAR EXPORT
NACA65-116 a=0.0
NACA65-116 a=0.0 |  |  |  | Cl Max: | 1.258 | at alpha= | 13.5 | deg
JavaFoil+Calcfoil stall+Eppler ext transition |  |  |  | L/D Max: | 106.052 | at alpha= | 8.5 | deg
Re: | 16000000 |  |  | Cd Min: | 0.00459 | at alpha= | -0.5 | deg
Mach: | 0 |  |  | Cl=0 at alpha= | -0.5 | deg
|  |  |  | @ Cl=0.1, Cd= | 0.0048387
|  |  |  | @ Cl=0.4, Cd= | 0.005793
|  |  |  | @ Cl=0.6, Cd= | 0.0072486
alpha (deg) | Cl | Cd | Cm | Cl/Cd
-19 | -0.907 | 0.11535 | 0.017 | -7.867
-18.5 | -0.94 | 0.10056 | 0.017 | -9.35
-18 | -1.015 | 0.05583 | 0.02 | -18.185
-17.5 | -1.053 | 0.04238 | 0.02 | -24.842
-17 | -1.09 | 0.03131 | 0.02 | -34.796
-16.5 | -1.113 | 0.02631 | 0.019 | -42.31
-16 | -1.126 | 0.02446 | 0.019 | -46.05
-15.5 | -1.139 | 0.02195 | 0.018 | -51.914
-15 | -1.15 | 0.01977 | 0.017 | -58.173
-14.5 | -1.158 | 0.01763 | 0.017 | -65.665
-14 | -1.159 | 0.01633 | 0.016 | -70.984
-13.5 | -1.157 | 0.01508 | 0.015 | -76.742
-13 | -1.151 | 0.01407 | 0.015 | -81.801
-12.5 | -1.14 | 0.0132 | 0.014 | -86.37
-12 | -1.125 | 0.01239 | 0.013 | -90.835
-11.5 | -1.106 | 0.01169 | 0.012 | -94.592
-11 | -1.083 | 0.01112 | 0.012 | -97.388
-10.5 | -1.056 | 0.01049 | 0.011 | -100.642
-10 | -1.024 | 0.01011 | 0.01 | -101.269
-9.5 | -0.989 | 0.00968 | 0.009 | -102.174
-9 | -0.951 | 0.00927 | 0.008 | -102.553
-8.5 | -0.912 | 0.00921 | 0.007 | -99.01
-8 | -0.865 | 0.00883 | 0.007 | -97.997
-7.5 | -0.817 | 0.00849 | 0.006 | -96.189
-7 | -0.765 | 0.00815 | 0.005 | -93.908
-6.5 | -0.711 | 0.00787 | 0.004 | -90.363
-6 | -0.656 | 0.00758 | 0.003 | -86.51
-5.5 | -0.599 | 0.00731 | 0.002 | -81.98
-5 | -0.542 | 0.00715 | 0.001 | -75.821
-4.5 | -0.484 | 0.00695 | 0 | -69.639
-4 | -0.425 | 0.00677 | -0.001 | -62.716
-3.5 | -0.365 | 0.00657 | -0.001 | -55.519
-3 | -0.305 | 0.00645 | -0.002 | -47.287
-2.5 | -0.244 | 0.00569 | -0.003 | -42.908
-2 | -0.183 | 0.0054 | -0.004 | -33.972
-1.5 | -0.123 | 0.00515 | -0.005 | -23.819
-1 | -0.061 | 0.00497 | -0.006 | -12.329
-0.5 | 0 | 0.00459 | -0.007 | -0.01
0 | 0.061 | 0.00465 | -0.008 | 13.166
0.5 | 0.123 | 0.00495 | -0.009 | 24.759
1 | 0.184 | 0.005 | -0.01 | 36.74
1.5 | 0.245 | 0.0052 | -0.011 | 47.116
2 | 0.306 | 0.00542 | -0.012 | 56.569
2.5 | 0.367 | 0.00565 | -0.013 | 64.921
3 | 0.427 | 0.00591 | -0.013 | 72.269
3.5 | 0.487 | 0.0062 | -0.014 | 78.589
4 | 0.547 | 0.00653 | -0.015 | 83.793
4.5 | 0.606 | 0.00733 | -0.016 | 82.699
5 | 0.665 | 0.00766 | -0.017 | 86.784
5.5 | 0.723 | 0.00788 | -0.018 | 91.674
6 | 0.779 | 0.00824 | -0.019 | 94.617
6.5 | 0.832 | 0.00785 | -0.02 | 106.043
7 | 0.883 | 0.0086 | -0.021 | 102.693
7.5 | 0.933 | 0.00892 | -0.022 | 104.55
8 | 0.98 | 0.00925 | -0.022 | 105.964
8.5 | 1.024 | 0.00966 | -0.023 | 106.052
9 | 1.066 | 0.01006 | -0.024 | 105.987
9.5 | 1.104 | 0.01054 | -0.025 | 104.783
10 | 1.139 | 0.01107 | -0.026 | 102.968
10.5 | 1.171 | 0.01162 | -0.027 | 100.805
11 | 1.199 | 0.01222 | -0.027 | 98.13
11.5 | 1.223 | 0.01284 | -0.028 | 95.283
12 | 1.239 | 0.0136 | -0.029 | 91.069
12.5 | 1.25 | 0.01435 | -0.03 | 87.101
13 | 1.256 | 0.01526 | -0.03 | 82.337
13.5 | 1.258 | 0.01618 | -0.031 | 77.775
14 | 1.255 | 0.01718 | -0.032 | 73.061
14.5 | 1.247 | 0.01873 | -0.032 | 66.559
15 | 1.235 | 0.02023 | -0.033 | 61.021
15.5 | 1.219 | 0.02176 | -0.034 | 56.051
16 | 1.199 | 0.02383 | -0.034 | 50.336
16.5 | 1.176 | 0.02627 | -0.035 | 44.764
17 | 1.146 | 0.03052 | -0.035 | 37.546
17.5 | 1.119 | 0.03345 | -0.036 | 33.443
18 | 1.083 | 0.03973 | -0.036 | 27.248
18.5 | 1.048 | 0.04602 | -0.036 | 22.76

## 130. Re 16M Mach 0.00 (2)
BIGFOIL.COM POLAR EXPORT
NACA65-116 a=0.0
NACA65-116 a=0.0 |  |  |  | Cl Max: | 1.7082 | at alpha= | 20 | deg
XFOIL ncrit=9 |  |  |  | L/D Max: | 121.12 | at alpha= | 10.5 | deg
Re: | 16000000 |  |  | Cd Min: | 0.03785 | at alpha= | 20 | deg
Mach: | 0 |  |  | Cl=0 at alpha= | -0.51397 | deg
|  |  |  | @ Cl=0.1, Cd= | 0.00345
|  |  |  | @ Cl=0.4, Cd= | 0.0052918
|  |  |  | @ Cl=0.6, Cd= | 0.0065473
alpha (deg) | Cl | Cd | Cm | Cl/Cd
-20 | -1.6934 | 0.03052 | -0.0412 | -55.4849
-19.5 | -1.6719 | 0.02824 | -0.0402 | -59.2033
-18.5 | -1.6304 | 0.02392 | -0.0373 | -68.1605
-18 | -1.6078 | 0.02204 | -0.0355 | -72.9492
-17.5 | -1.5821 | 0.02042 | -0.034 | -77.478
-17 | -1.5605 | 0.01885 | -0.0314 | -82.7851
-16.5 | -1.5346 | 0.01751 | -0.0289 | -87.6413
-16 | -1.5094 | 0.0162 | -0.0262 | -93.1728
-15.5 | -1.4807 | 0.01513 | -0.0236 | -97.8652
-15 | -1.4498 | 0.01423 | -0.0211 | -101.8833
-14.5 | -1.4185 | 0.01341 | -0.0184 | -105.7793
-14 | -1.3864 | 0.01269 | -0.0155 | -109.2514
-13.5 | -1.3534 | 0.01209 | -0.0125 | -111.9438
-13 | -1.3242 | 0.01151 | -0.0085 | -115.0478
-12.5 | -1.2905 | 0.0111 | -0.005 | -116.2613
-12 | -1.2475 | 0.01061 | -0.0034 | -117.5778
-11.5 | -1.2024 | 0.01014 | -0.0021 | -118.5799
-11 | -1.1547 | 0.00973 | -0.0012 | -118.6742
-10.5 | -1.1062 | 0.00931 | -0.0005 | -118.8185
-10 | -1.0556 | 0.00896 | -0.0001 | -117.8125
-9.5 | -1.0036 | 0.00864 | 0.0001 | -116.1574
-9 | -0.9508 | 0.00835 | 0.0002 | -113.8683
-8.5 | -0.8977 | 0.00804 | 0.0002 | -111.6542
-8 | -0.8441 | 0.00774 | 0.0002 | -109.0568
-7.5 | -0.7895 | 0.00747 | 0 | -105.6894
-7 | -0.7342 | 0.00724 | -0.0004 | -101.4088
-6.5 | -0.6784 | 0.00702 | -0.0008 | -96.6382
-6 | -0.6224 | 0.00678 | -0.0012 | -91.7994
-5.5 | -0.5659 | 0.00658 | -0.0017 | -86.003
-5 | -0.5089 | 0.00639 | -0.0023 | -79.6401
-4.5 | -0.4519 | 0.0062 | -0.0029 | -72.8871
-4 | -0.3945 | 0.00603 | -0.0036 | -65.4229
-3.5 | -0.3369 | 0.00584 | -0.0043 | -57.6884
-3 | -0.2794 | 0.00562 | -0.0049 | -49.7153
-2.5 | -0.2225 | 0.00538 | -0.0056 | -41.3569
-2 | -0.1657 | 0.00505 | -0.0062 | -32.8119
-1.5 | -0.1085 | 0.00478 | -0.0069 | -22.6987
-1 | -0.0522 | 0.00438 | -0.0075 | -11.9178
-0.5 | 0.0015 | 0.00355 | -0.0078 | 0.42254
0 | 0.0603 | 0.00345 | -0.0088 | 17.4783
0.5 | 0.1195 | 0.00345 | -0.0098 | 34.6377
1 | 0.1786 | 0.0035 | -0.0107 | 51.0286
1.5 | 0.2359 | 0.0038 | -0.0115 | 62.0789
2 | 0.2901 | 0.00447 | -0.0118 | 64.8993
2.5 | 0.345 | 0.00499 | -0.0122 | 69.1383
3 | 0.4015 | 0.0053 | -0.0128 | 75.7547
3.5 | 0.4569 | 0.0057 | -0.0132 | 80.1579
4 | 0.5124 | 0.00604 | -0.0136 | 84.8344
4.5 | 0.5675 | 0.00639 | -0.014 | 88.8106
5 | 0.6233 | 0.00666 | -0.0144 | 93.5886
5.5 | 0.6791 | 0.00689 | -0.0148 | 98.5631
6 | 0.7346 | 0.00713 | -0.0152 | 103.0295
6.5 | 0.7897 | 0.00736 | -0.0155 | 107.2962
7 | 0.8443 | 0.00762 | -0.0158 | 110.8005
7.5 | 0.8978 | 0.00791 | -0.0158 | 113.5019
8 | 0.9513 | 0.00818 | -0.0159 | 116.2958
8.5 | 1.0035 | 0.00848 | -0.0158 | 118.3373
9 | 1.0541 | 0.00885 | -0.0154 | 119.1073
9.5 | 1.1043 | 0.00917 | -0.015 | 120.4253
10 | 1.1534 | 0.00953 | -0.0144 | 121.0283
10.5 | 1.2003 | 0.00991 | -0.0134 | 121.1201
11 | 1.244 | 0.01037 | -0.0119 | 119.9614
11.5 | 1.2791 | 0.01084 | -0.0087 | 117.9982
12 | 1.3076 | 0.01135 | -0.0044 | 115.207
12.5 | 1.3395 | 0.01195 | -0.0011 | 112.0921
13 | 1.3715 | 0.01264 | 0.0018 | 108.5047
13.5 | 1.4032 | 0.01342 | 0.0046 | 104.5604
14 | 1.433 | 0.01436 | 0.0074 | 99.7911
14.5 | 1.4588 | 0.01555 | 0.0104 | 93.8135
15 | 1.4869 | 0.01669 | 0.0129 | 89.0893
15.5 | 1.5135 | 0.01793 | 0.0155 | 84.4116
16 | 1.5457 | 0.01916 | 0.0166 | 80.6733
16.5 | 1.5726 | 0.0207 | 0.0184 | 75.971
17 | 1.5979 | 0.02242 | 0.0201 | 71.2712
17.5 | 1.6223 | 0.02427 | 0.0217 | 66.8438
18 | 1.6449 | 0.02636 | 0.0231 | 62.4014
18.5 | 1.665 | 0.02872 | 0.0244 | 57.9735
19 | 1.6832 | 0.03137 | 0.0255 | 53.6564
19.5 | 1.6939 | 0.03467 | 0.0267 | 48.8578
20 | 1.7082 | 0.03785 | 0.0275 | 45.1308

## 131. Re 16M Mach 0.10 (1)
BIGFOIL.COM POLAR EXPORT
NACA65-116 a=0.0
NACA65-116 a=0.0 |  |  |  | Cl Max: | 1.245 | at alpha= | 13 | deg
JavaFoil+Calcfoil stall+Eppler ext transition |  |  |  | L/D Max: | 105.614 | at alpha= | 6.5 | deg
Re: | 16000000 |  |  | Cd Min: | 0.00459 | at alpha= | -0.5 | deg
Mach: | 0.1 |  |  | Cl=0 at alpha= | -0.5 | deg
|  |  |  | @ Cl=0.1, Cd= | 0.0048269
|  |  |  | @ Cl=0.4, Cd= | 0.0058202
|  |  |  | @ Cl=0.6, Cd= | 0.0072056
alpha (deg) | Cl | Cd | Cm | Cl/Cd
-18.5 | -0.877 | 0.11779 | 0.016 | -7.45
-18 | -0.912 | 0.09811 | 0.017 | -9.297
-17.5 | -0.967 | 0.06748 | 0.018 | -14.326
-17 | -1.039 | 0.03645 | 0.02 | -28.503
-16.5 | -1.068 | 0.03015 | 0.019 | -35.415
-16 | -1.088 | 0.02678 | 0.019 | -40.639
-15.5 | -1.107 | 0.0236 | 0.018 | -46.899
-15 | -1.122 | 0.02085 | 0.018 | -53.832
-14.5 | -1.135 | 0.0183 | 0.017 | -62.023
-14 | -1.14 | 0.01687 | 0.016 | -67.619
-13.5 | -1.142 | 0.01548 | 0.016 | -73.791
-13 | -1.139 | 0.01437 | 0.015 | -79.266
-12.5 | -1.131 | 0.01331 | 0.014 | -84.975
-12 | -1.118 | 0.01272 | 0.013 | -87.923
-11.5 | -1.102 | 0.01181 | 0.012 | -93.245
-11 | -1.08 | 0.01125 | 0.012 | -95.935
-10.5 | -1.054 | 0.01066 | 0.011 | -98.865
-10 | -1.024 | 0.0102 | 0.01 | -100.332
-9.5 | -0.99 | 0.00977 | 0.009 | -101.35
-9 | -0.952 | 0.00939 | 0.008 | -101.437
-8.5 | -0.911 | 0.00824 | 0.007 | -110.649
-8 | -0.868 | 0.00885 | 0.007 | -98.099
-7.5 | -0.82 | 0.0085 | 0.006 | -96.421
-7 | -0.768 | 0.00817 | 0.005 | -94.072
-6.5 | -0.714 | 0.00794 | 0.004 | -89.942
-6 | -0.659 | 0.00766 | 0.003 | -85.979
-5.5 | -0.602 | 0.0074 | 0.002 | -81.379
-5 | -0.545 | 0.00715 | 0.001 | -76.119
-4.5 | -0.486 | 0.00699 | 0 | -69.542
-4 | -0.427 | 0.00675 | -0.001 | -63.228
-3.5 | -0.367 | 0.00663 | -0.002 | -55.3
-3 | -0.306 | 0.00646 | -0.002 | -47.45
-2.5 | -0.245 | 0.00572 | -0.003 | -42.886
-2 | -0.184 | 0.00537 | -0.004 | -34.315
-1.5 | -0.123 | 0.00519 | -0.005 | -23.725
-1 | -0.062 | 0.00495 | -0.006 | -12.441
-0.5 | 0 | 0.00459 | -0.007 | -0.011
0 | 0.062 | 0.00464 | -0.008 | 13.281
0.5 | 0.123 | 0.00494 | -0.009 | 24.962
1 | 0.185 | 0.00502 | -0.01 | 36.841
1.5 | 0.246 | 0.00524 | -0.011 | 47.03
2 | 0.308 | 0.00547 | -0.012 | 56.327
2.5 | 0.369 | 0.00566 | -0.013 | 65.104
3 | 0.429 | 0.00597 | -0.014 | 71.934
3.5 | 0.49 | 0.00621 | -0.014 | 78.952
4 | 0.55 | 0.00657 | -0.015 | 83.651
4.5 | 0.609 | 0.00732 | -0.016 | 83.297
5 | 0.668 | 0.00765 | -0.017 | 87.33
5.5 | 0.726 | 0.00799 | -0.018 | 90.928
6 | 0.783 | 0.00826 | -0.019 | 94.779
6.5 | 0.835 | 0.00791 | -0.02 | 105.614
7 | 0.887 | 0.00864 | -0.021 | 102.672
7.5 | 0.936 | 0.00898 | -0.022 | 104.249
8 | 0.983 | 0.00933 | -0.022 | 105.328
8.5 | 1.027 | 0.00973 | -0.023 | 105.53
9 | 1.068 | 0.01013 | -0.024 | 105.401
9.5 | 1.106 | 0.01069 | -0.025 | 103.463
10 | 1.14 | 0.01119 | -0.026 | 101.906
10.5 | 1.171 | 0.01175 | -0.027 | 99.599
11 | 1.197 | 0.01238 | -0.027 | 96.664
11.5 | 1.219 | 0.01308 | -0.028 | 93.234
12 | 1.233 | 0.01383 | -0.029 | 89.153
12.5 | 1.241 | 0.01474 | -0.03 | 84.219
13 | 1.245 | 0.01571 | -0.03 | 79.242
13.5 | 1.244 | 0.01652 | -0.031 | 75.3
14 | 1.237 | 0.01759 | -0.032 | 70.358
14.5 | 1.225 | 0.01926 | -0.033 | 63.587
15 | 1.208 | 0.02088 | -0.033 | 57.865
15.5 | 1.188 | 0.02276 | -0.034 | 52.186
16 | 1.164 | 0.02487 | -0.034 | 46.795
16.5 | 1.135 | 0.02772 | -0.035 | 40.944
17 | 1.098 | 0.03298 | -0.035 | 33.307
17.5 | 1.062 | 0.03837 | -0.035 | 27.671
18 | 1.021 | 0.04577 | -0.035 | 22.315

## 132. Re 16M Mach 0.10 (2)
BIGFOIL.COM POLAR EXPORT
NACA65-116 a=0.0
NACA65-116 a=0.0 |  |  |  | Cl Max: | 1.7052 | at alpha= | 20 | deg
XFOIL ncrit=9 |  |  |  | L/D Max: | 120.499 | at alpha= | 10 | deg
Re: | 16000000 |  |  | Cd Min: | 0.04028 | at alpha= | 20 | deg
Mach: | 0.1 |  |  | Cl=0 at alpha= | -0.51482 | deg
|  |  |  | @ Cl=0.1, Cd= | 0.00345
|  |  |  | @ Cl=0.4, Cd= | 0.0052893
|  |  |  | @ Cl=0.6, Cd= | 0.006556
alpha (deg) | Cl | Cd | Cm | Cl/Cd
-20 | -1.6928 | 0.03259 | -0.0448 | -51.9423
-19 | -1.6542 | 0.02746 | -0.0424 | -60.2403
-18.5 | -1.6303 | 0.02541 | -0.041 | -64.1598
-18 | -1.6083 | 0.02333 | -0.0392 | -68.937
-17.5 | -1.5825 | 0.02152 | -0.0378 | -73.5362
-17 | -1.5611 | 0.01984 | -0.0351 | -78.6845
-16.5 | -1.5356 | 0.01837 | -0.0326 | -83.5928
-16 | -1.5116 | 0.01689 | -0.0297 | -89.4967
-15.5 | -1.4832 | 0.01571 | -0.027 | -94.4112
-15 | -1.4526 | 0.0147 | -0.0243 | -98.8163
-14.5 | -1.4214 | 0.0138 | -0.0215 | -103
-14 | -1.3889 | 0.01301 | -0.0186 | -106.7563
-13.5 | -1.3553 | 0.01235 | -0.0156 | -109.7409
-12 | -1.2533 | 0.01078 | -0.0052 | -116.2616
-11.5 | -1.2087 | 0.01029 | -0.0036 | -117.4636
-11 | -1.1611 | 0.00986 | -0.0025 | -117.7586
-10.5 | -1.1127 | 0.00941 | -0.0015 | -118.2465
-10 | -1.0621 | 0.00904 | -0.0009 | -117.4889
-9.5 | -1.0099 | 0.00871 | -0.0006 | -115.9472
-9 | -0.9568 | 0.00841 | -0.0004 | -113.7693
-8.5 | -0.9032 | 0.0081 | -0.0003 | -111.5062
-8 | -0.8492 | 0.00779 | -0.0003 | -109.0116
-7.5 | -0.7944 | 0.00751 | -0.0004 | -105.779
-7 | -0.7387 | 0.00727 | -0.0007 | -101.6094
-6.5 | -0.6824 | 0.00705 | -0.001 | -96.7943
-6 | -0.6261 | 0.00681 | -0.0014 | -91.9383
-5.5 | -0.5693 | 0.0066 | -0.0019 | -86.2576
-5 | -0.5118 | 0.00641 | -0.0025 | -79.844
-4.5 | -0.4544 | 0.00621 | -0.003 | -73.1723
-4 | -0.3966 | 0.00605 | -0.0037 | -65.5537
-3.5 | -0.3387 | 0.00585 | -0.0044 | -57.8974
-3 | -0.2809 | 0.00564 | -0.005 | -49.805
-2.5 | -0.2236 | 0.00539 | -0.0056 | -41.4842
-2 | -0.1665 | 0.00506 | -0.0062 | -32.9051
-1.5 | -0.109 | 0.00479 | -0.0069 | -22.7557
-1 | -0.0524 | 0.00437 | -0.0075 | -11.9908
-0.5 | 0.0016 | 0.00355 | -0.0079 | 0.4507
0 | 0.0607 | 0.00345 | -0.0088 | 17.5942
0.5 | 0.1203 | 0.00345 | -0.0098 | 34.8696
1 | 0.1797 | 0.0035 | -0.0108 | 51.3429
1.5 | 0.2375 | 0.00379 | -0.0116 | 62.6649
2 | 0.2919 | 0.00447 | -0.0119 | 65.302
2.5 | 0.347 | 0.005 | -0.0123 | 69.4
3 | 0.4038 | 0.00531 | -0.0129 | 76.0452
3.5 | 0.4595 | 0.00572 | -0.0132 | 80.3322
4 | 0.5154 | 0.00606 | -0.0136 | 85.0495
4.5 | 0.5707 | 0.00641 | -0.0139 | 89.0328
5 | 0.6269 | 0.00669 | -0.0143 | 93.707
5.5 | 0.683 | 0.00692 | -0.0147 | 98.6994
6 | 0.7388 | 0.00716 | -0.0151 | 103.1844
6.5 | 0.7943 | 0.00739 | -0.0153 | 107.4831
7 | 0.8491 | 0.00766 | -0.0155 | 110.8486
7.5 | 0.903 | 0.00795 | -0.0155 | 113.5849
8 | 0.9567 | 0.00823 | -0.0155 | 116.2454
8.5 | 1.0091 | 0.00854 | -0.0153 | 118.1616
9 | 1.0597 | 0.00892 | -0.0148 | 118.8004
9.5 | 1.1102 | 0.00925 | -0.0142 | 120.0216
10 | 1.1592 | 0.00962 | -0.0134 | 120.499
10.5 | 1.2056 | 0.01003 | -0.0121 | 120.1994
11 | 1.2484 | 0.01051 | -0.0103 | 118.7821
11.5 | 1.2774 | 0.01098 | -0.0057 | 116.3388
12 | 1.3082 | 0.01155 | -0.0019 | 113.2641
12.5 | 1.3408 | 0.0122 | 0.0013 | 109.9016
13 | 1.3734 | 0.01295 | 0.0043 | 106.0541
13.5 | 1.4047 | 0.01382 | 0.0072 | 101.6425
14 | 1.4343 | 0.01485 | 0.01 | 96.5859
14.5 | 1.46 | 0.01613 | 0.0131 | 90.5146
15 | 1.4875 | 0.01737 | 0.0158 | 85.6362
15.5 | 1.5154 | 0.01863 | 0.0182 | 81.3419
16 | 1.5653 | 0.02005 | 0.0159 | 78.0698
18 | 1.645 | 0.02789 | 0.0259 | 58.9817
18.5 | 1.6623 | 0.03066 | 0.0273 | 54.2172
19 | 1.6792 | 0.03355 | 0.0284 | 50.0507
19.5 | 1.6921 | 0.03685 | 0.0295 | 45.9186
20 | 1.7052 | 0.04028 | 0.0303 | 42.3337

## 133. Re 16M Mach 0.25 (1)
BIGFOIL.COM POLAR EXPORT
NACA65-116 a=0.0
NACA65-116 a=0.0 |  |  |  | Cl Max: | 1.184 | at alpha= | 11.5 | deg
JavaFoil+Calcfoil stall+Eppler ext transition |  |  |  | L/D Max: | 106.524 | at alpha= | 6 | deg
Re: | 16000000 |  |  | Cd Min: | 0.00458 | at alpha= | -0.5 | deg
Mach: | 0.25 |  |  | Cl=0 at alpha= | -0.5 | deg
|  |  |  | @ Cl=0.1, Cd= | 0.0048477
|  |  |  | @ Cl=0.4, Cd= | 0.0058414
|  |  |  | @ Cl=0.6, Cd= | 0.0072416
alpha (deg) | Cl | Cd | Cm | Cl/Cd
-17 | -0.609 | 0.12735 | 0.012 | -4.783
-16.5 | -0.657 | 0.12045 | 0.012 | -5.457
-16 | -0.704 | 0.10913 | 0.012 | -6.455
-15.5 | -0.744 | 0.10458 | 0.011 | -7.113
-15 | -0.786 | 0.09338 | 0.012 | -8.413
-14.5 | -0.827 | 0.08076 | 0.012 | -10.239
-14 | -0.95 | 0.0298 | 0.016 | -31.883
-13.5 | -1.002 | 0.02056 | 0.016 | -48.744
-13 | -1.034 | 0.01663 | 0.015 | -62.195
-12.5 | -1.048 | 0.01546 | 0.014 | -67.788
-12 | -1.057 | 0.01397 | 0.014 | -75.657
-11.5 | -1.057 | 0.01302 | 0.013 | -81.169
-11 | -1.049 | 0.01221 | 0.012 | -85.923
-10.5 | -1.035 | 0.01153 | 0.011 | -89.785
-10 | -1.015 | 0.0108 | 0.01 | -93.998
-9.5 | -0.988 | 0.01033 | 0.009 | -95.621
-9 | -0.956 | 0.00986 | 0.009 | -96.971
-8.5 | -0.919 | 0.00944 | 0.008 | -97.354
-8 | -0.878 | 0.00825 | 0.007 | -106.432
-7.5 | -0.835 | 0.00898 | 0.006 | -92.99
-7 | -0.784 | 0.00859 | 0.005 | -91.307
-6.5 | -0.73 | 0.00815 | 0.004 | -89.627
-6 | -0.675 | 0.00789 | 0.003 | -85.463
-5.5 | -0.617 | 0.00763 | 0.002 | -80.901
-5 | -0.558 | 0.00737 | 0.001 | -75.771
-4.5 | -0.499 | 0.00711 | 0 | -70.109
-4 | -0.438 | 0.00692 | -0.001 | -63.32
-3.5 | -0.377 | 0.00668 | -0.002 | -56.368
-3 | -0.315 | 0.00657 | -0.002 | -47.877
-2.5 | -0.252 | 0.00576 | -0.003 | -43.773
-2 | -0.189 | 0.00544 | -0.004 | -34.823
-1.5 | -0.127 | 0.00521 | -0.005 | -24.308
-1 | -0.063 | 0.005 | -0.006 | -12.668
-0.5 | 0 | 0.00458 | -0.007 | -0.011
0 | 0.063 | 0.00468 | -0.008 | 13.508
0.5 | 0.127 | 0.00497 | -0.009 | 25.489
1 | 0.19 | 0.00509 | -0.01 | 37.285
1.5 | 0.253 | 0.00526 | -0.011 | 48.133
2 | 0.316 | 0.00553 | -0.012 | 57.228
2.5 | 0.379 | 0.00575 | -0.013 | 65.829
3 | 0.441 | 0.00602 | -0.014 | 73.244
3.5 | 0.503 | 0.00637 | -0.015 | 79.059
4 | 0.565 | 0.00684 | -0.016 | 82.61
4.5 | 0.626 | 0.00754 | -0.017 | 83.023
5 | 0.686 | 0.00793 | -0.018 | 86.497
5.5 | 0.744 | 0.00763 | -0.019 | 97.421
6 | 0.799 | 0.0075 | -0.019 | 106.524
6.5 | 0.853 | 0.00864 | -0.02 | 98.673
7 | 0.904 | 0.00897 | -0.021 | 100.755
7.5 | 0.952 | 0.00935 | -0.022 | 101.841
8 | 0.998 | 0.00977 | -0.023 | 102.159
8.5 | 1.039 | 0.0102 | -0.024 | 101.899
9 | 1.077 | 0.01075 | -0.025 | 100.126
9.5 | 1.109 | 0.01136 | -0.026 | 97.633
10 | 1.137 | 0.01199 | -0.026 | 94.836
10.5 | 1.159 | 0.0127 | -0.027 | 91.223
11 | 1.175 | 0.01347 | -0.028 | 87.242
11.5 | 1.184 | 0.01437 | -0.029 | 82.372
12 | 1.181 | 0.01535 | -0.03 | 76.911
12.5 | 1.168 | 0.01658 | -0.03 | 70.435
13 | 1.147 | 0.01795 | -0.031 | 63.919
13.5 | 1.117 | 0.01957 | -0.032 | 57.111
14 | 1.078 | 0.02171 | -0.032 | 49.68
14.5 | 1.03 | 0.02465 | -0.033 | 41.794
15 | 0.968 | 0.03042 | -0.033 | 31.835
15.5 | 0.852 | 0.06372 | -0.03 | 13.365
16 | 0.761 | 0.09509 | -0.026 | 8.001
16.5 | 0.689 | 0.11679 | -0.022 | 5.897

## 134. Re 16M Mach 0.25 (2)
BIGFOIL.COM POLAR EXPORT
NACA65-116 a=0.0
NACA65-116 a=0.0 |  |  |  | Cl Max: | 1.6701 | at alpha= | 18.5 | deg
XFOIL ncrit=9 |  |  |  | L/D Max: | 117.464 | at alpha= | 9.5 | deg
Re: | 16000000 |  |  | Cd Min: | 0.05681 | at alpha= | 20 | deg
Mach: | 0.25 |  |  | Cl=0 at alpha= | -0.51529 | deg
|  |  |  | @ Cl=0.1, Cd= | 0.00344
|  |  |  | @ Cl=0.4, Cd= | 0.0052832
|  |  |  | @ Cl=0.6, Cd= | 0.0066057
alpha (deg) | Cl | Cd | Cm | Cl/Cd
-20 | -1.6331 | 0.05085 | -0.0612 | -32.116
-19.5 | -1.6295 | 0.04543 | -0.0614 | -35.8684
-17.5 | -1.5809 | 0.02916 | -0.0568 | -54.2147
-17 | -1.5554 | 0.02674 | -0.0548 | -58.1675
-16.5 | -1.5393 | 0.024 | -0.0517 | -64.1375
-16 | -1.5184 | 0.02167 | -0.0484 | -70.0692
-15.5 | -1.4931 | 0.01974 | -0.0452 | -75.6383
-15 | -1.4641 | 0.0181 | -0.0419 | -80.8895
-14.5 | -1.433 | 0.01666 | -0.0385 | -86.0144
-14 | -1.4017 | 0.01534 | -0.035 | -91.3755
-13.5 | -1.3672 | 0.01425 | -0.0315 | -95.9439
-13 | -1.3335 | 0.01324 | -0.0278 | -100.7175
-12.5 | -1.2979 | 0.01241 | -0.024 | -104.585
-12 | -1.2617 | 0.01171 | -0.0201 | -107.7455
-11.5 | -1.2304 | 0.01104 | -0.015 | -111.4493
-11 | -1.1915 | 0.01061 | -0.0111 | -112.2997
-10.5 | -1.1452 | 0.01004 | -0.0086 | -114.0637
-10 | -1.0955 | 0.00954 | -0.0067 | -114.8323
-9.5 | -1.0431 | 0.00911 | -0.0053 | -114.5005
-9 | -0.9888 | 0.00874 | -0.0044 | -113.135
-8.5 | -0.9332 | 0.0084 | -0.0037 | -111.0952
-8 | -0.877 | 0.00809 | -0.0032 | -108.4054
-7.5 | -0.8206 | 0.00774 | -0.0027 | -106.0207
-7 | -0.7632 | 0.00746 | -0.0026 | -102.3056
-6.5 | -0.7048 | 0.0072 | -0.0026 | -97.8889
-6 | -0.6462 | 0.00696 | -0.0027 | -92.8448
-5.5 | -0.5875 | 0.00672 | -0.003 | -87.4256
-5 | -0.528 | 0.00651 | -0.0034 | -81.106
-4.5 | -0.4685 | 0.00631 | -0.0038 | -74.2472
-4 | -0.4086 | 0.00613 | -0.0043 | -66.6558
-3.5 | -0.3487 | 0.00593 | -0.0049 | -58.8027
-3 | -0.2889 | 0.00573 | -0.0055 | -50.4188
-2 | -0.1711 | 0.0051 | -0.0066 | -33.549
-1.5 | -0.1119 | 0.00481 | -0.0072 | -23.264
-1 | -0.0539 | 0.00435 | -0.0078 | -12.3908
-0.5 | 0.0017 | 0.00353 | -0.0081 | 0.48159
0 | 0.0629 | 0.00344 | -0.0091 | 18.2849
0.5 | 0.1246 | 0.00344 | -0.0102 | 36.2209
1 | 0.1862 | 0.00348 | -0.0112 | 53.5057
1.5 | 0.2462 | 0.00374 | -0.012 | 65.8289
2 | 0.3021 | 0.00444 | -0.0123 | 68.0405
2.5 | 0.3583 | 0.00504 | -0.0125 | 71.0913
3 | 0.4166 | 0.00538 | -0.013 | 77.4349
3.5 | 0.4739 | 0.0058 | -0.0133 | 81.7069
4 | 0.5313 | 0.00618 | -0.0135 | 85.9709
4.5 | 0.588 | 0.00655 | -0.0136 | 89.771
5 | 0.6462 | 0.00682 | -0.0139 | 94.7507
5.5 | 0.7042 | 0.00706 | -0.0141 | 99.745
6 | 0.7616 | 0.00733 | -0.0141 | 103.9018
6.5 | 0.8189 | 0.0076 | -0.0141 | 107.75
7 | 0.8749 | 0.0079 | -0.0138 | 110.7468
7.5 | 0.9308 | 0.0082 | -0.0135 | 113.5122
8 | 0.9853 | 0.00853 | -0.0128 | 115.51
8.5 | 1.0379 | 0.00892 | -0.0118 | 116.3565
9 | 1.0895 | 0.0093 | -0.0106 | 117.1505
9.5 | 1.1394 | 0.0097 | -0.009 | 117.4639
10 | 1.1846 | 0.01018 | -0.0066 | 116.3654
10.5 | 1.2125 | 0.01072 | -0.0009 | 113.1063
11 | 1.2456 | 0.01139 | 0.0034 | 109.3591
11.5 | 1.2808 | 0.01213 | 0.007 | 105.5894
12 | 1.3158 | 0.01299 | 0.0105 | 101.2933
12.5 | 1.3494 | 0.01399 | 0.0139 | 96.4546
13 | 1.382 | 0.01514 | 0.0172 | 91.2814
13.5 | 1.4114 | 0.01653 | 0.0207 | 85.3842
14 | 1.4408 | 0.01801 | 0.0239 | 80
14.5 | 1.4693 | 0.01963 | 0.027 | 74.8497
15 | 1.4979 | 0.02129 | 0.0299 | 70.357
15.5 | 1.521 | 0.02318 | 0.0333 | 65.6169
16 | 1.5624 | 0.02545 | 0.0327 | 61.391
16.5 | 1.6011 | 0.02841 | 0.0316 | 56.3569
17 | 1.6259 | 0.03138 | 0.0329 | 51.8133
17.5 | 1.6446 | 0.03481 | 0.0343 | 47.245
18 | 1.6597 | 0.03838 | 0.0361 | 43.2439
18.5 | 1.6701 | 0.04237 | 0.0378 | 39.417
19 | 1.6603 | 0.04629 | 0.0426 | 35.8674
19.5 | 1.6661 | 0.05114 | 0.0433 | 32.5792
20 | 1.6678 | 0.05681 | 0.0432 | 29.3575

## 135. Re 16M Mach 0.50 (1)
BIGFOIL.COM POLAR EXPORT
NACA65-116 a=0.0
NACA65-116 a=0.0 |  |  |  | Cl Max: | 1.136 | at alpha= | 20 | deg
JavaFoil+Calcfoil stall+Eppler ext transition |  |  |  | L/D Max: | 89.195 | at alpha= | 6.5 | deg
Re: | 16000000 |  |  | Cd Min: | 0.00471 | at alpha= | -0.5 | deg
Mach: | 0.5 |  |  | Cl=0 at alpha= | -0.5 | deg
|  |  |  | @ Cl=0.1, Cd= | 0.004927
|  |  |  | @ Cl=0.4, Cd= | 0.00607
|  |  |  | @ Cl=0.6, Cd= | 0.0076463
alpha (deg) | Cl | Cd | Cm | Cl/Cd
-20 | -1.087 | 0.1771 | 0.019 | -6.137
-19.5 | -1.059 | 0.1685 | 0.018 | -6.288
-19 | -1.03 | 0.16585 | 0.017 | -6.212
-18.5 | -1.002 | 0.15863 | 0.016 | -6.318
-18 | -0.974 | 0.15169 | 0.015 | -6.419
-17.5 | -0.949 | 0.13727 | 0.015 | -6.917
-17 | -0.921 | 0.13284 | 0.015 | -6.937
-16.5 | -0.892 | 0.12636 | 0.014 | -7.06
-16 | -0.864 | 0.12477 | 0.013 | -6.922
-15.5 | -0.84 | 0.11122 | 0.013 | -7.554
-15 | -0.825 | 0.09193 | 0.014 | -8.979
-14.5 | -0.799 | 0.08567 | 0.014 | -9.324
-14 | -0.855 | 0.03515 | 0.017 | -24.318
-13.5 | -0.848 | 0.02477 | 0.017 | -34.227
-13 | -0.701 | 0.08704 | 0.01 | -8.05
-12.5 | -0.681 | 0.07549 | 0.011 | -9.015
-12 | -0.754 | 0.02204 | 0.015 | -34.196
-11.5 | -0.73 | 0.01865 | 0.014 | -39.143
-11 | -0.703 | 0.01618 | 0.013 | -43.466
-10.5 | -0.558 | 0.07117 | 0.006 | -7.839
-10 | -0.535 | 0.06094 | 0.007 | -8.781
-9.5 | -0.606 | 0.01455 | 0.01 | -41.654
-9 | -0.576 | 0.01315 | 0.009 | -43.812
-8.5 | -0.448 | 0.05455 | 0.004 | -8.206
-8 | -0.807 | 0.01148 | 0.007 | -70.27
-7.5 | -0.833 | 0.01062 | 0.006 | -78.485
-7 | -0.814 | 0.01021 | 0.005 | -79.775
-6.5 | -0.776 | 0.0094 | 0.004 | -82.521
-6 | -0.728 | 0.00895 | 0.003 | -81.327
-5.5 | -0.673 | 0.00851 | 0.002 | -79.14
-5 | -0.615 | 0.00742 | 0.001 | -82.836
-4.5 | -0.553 | 0.00798 | 0 | -69.281
-4 | -0.487 | 0.00763 | -0.001 | -63.828
-3.5 | -0.419 | 0.0073 | -0.002 | -57.442
-3 | -0.351 | 0.00706 | -0.003 | -49.731
-2.5 | -0.282 | 0.00619 | -0.004 | -45.496
-2 | -0.212 | 0.00572 | -0.005 | -37.024
-1.5 | -0.142 | 0.00539 | -0.006 | -26.28
-1 | -0.071 | 0.00515 | -0.007 | -13.74
-0.5 | 0 | 0.00471 | -0.008 | -0.012
0 | 0.071 | 0.00478 | -0.009 | 14.815
0.5 | 0.142 | 0.00514 | -0.01 | 27.551
1 | 0.212 | 0.00527 | -0.011 | 40.275
1.5 | 0.283 | 0.00559 | -0.012 | 50.666
2 | 0.354 | 0.00583 | -0.013 | 60.718
2.5 | 0.423 | 0.00619 | -0.014 | 68.332
3 | 0.493 | 0.00664 | -0.016 | 74.155
3.5 | 0.561 | 0.00711 | -0.017 | 78.915
4 | 0.625 | 0.00799 | -0.018 | 78.247
4.5 | 0.69 | 0.00838 | -0.019 | 82.361
5 | 0.753 | 0.00881 | -0.02 | 85.432
5.5 | 0.813 | 0.00924 | -0.021 | 87.97
6 | 0.869 | 0.00974 | -0.022 | 89.188
6.5 | 0.918 | 0.01029 | -0.023 | 89.195
7 | 0.957 | 0.0109 | -0.024 | 87.802
7.5 | 0.982 | 0.01164 | -0.024 | 84.361
8 | 0.98 | 0.01277 | -0.025 | 76.74
8.5 | 0.916 | 0.01422 | -0.026 | 64.407
9 | 0.636 | 0.01575 | -0.027 | 40.394
9.5 | 0.671 | 0.01548 | -0.028 | 43.308
10 | 0.701 | 0.01692 | -0.029 | 41.438
10.5 | 0.728 | 0.01938 | -0.03 | 37.578
11 | 0.646 | 0.07013 | -0.019 | 9.207
11.5 | 0.794 | 0.01969 | -0.032 | 40.331
12 | 0.822 | 0.02195 | -0.032 | 37.471
12.5 | 0.84 | 0.0279 | -0.033 | 30.111
13 | 0.783 | 0.06945 | -0.027 | 11.275
13.5 | 0.911 | 0.02647 | -0.035 | 34.397
14 | 0.929 | 0.03279 | -0.035 | 28.319
14.5 | 0.934 | 0.04513 | -0.034 | 20.7
15 | 0.893 | 0.08697 | -0.029 | 10.265
15.5 | 0.888 | 0.12163 | -0.023 | 7.302
16 | 0.918 | 0.12455 | -0.025 | 7.37
16.5 | 0.948 | 0.12731 | -0.026 | 7.447
17 | 0.978 | 0.13135 | -0.027 | 7.446
17.5 | 0.999 | 0.14928 | -0.026 | 6.693
18 | 1.027 | 0.15455 | -0.027 | 6.644
18.5 | 1.057 | 0.15564 | -0.029 | 6.794
19 | 1.085 | 0.16412 | -0.03 | 6.613
19.5 | 1.108 | 0.19015 | -0.029 | 5.826
20 | 1.136 | 0.19553 | -0.03 | 5.811

## 136. Re 16M Mach 0.50 (2)
BIGFOIL.COM POLAR EXPORT
NACA65-116 a=0.0
NACA65-116 a=0.0 |  |  |  | Cl Max: | 1.1659 | at alpha= | 10 | deg
XFOIL ncrit=9 |  |  |  | L/D Max: | 104.101 | at alpha= | 6.5 | deg
Re: | 16000000 |  |  | Cd Min: | 0.10943 | at alpha= | 15 | deg
Mach: | 0.5 |  |  | Cl=0 at alpha= | -0.51908 | deg
|  |  |  | @ Cl=0.1, Cd= | 0.0034562
|  |  |  | @ Cl=0.4, Cd= | 0.0050896
|  |  |  | @ Cl=0.6, Cd= | 0.006831
alpha (deg) | Cl | Cd | Cm | Cl/Cd
-14 | -0.7553 | 0.10182 | -0.0389 | -7.418
-13.5 | -0.7773 | 0.08696 | -0.0488 | -8.9386
-13 | -0.7959 | 0.07376 | -0.0584 | -10.7904
-12.5 | -0.8272 | 0.06114 | -0.0667 | -13.5296
-12 | -0.8606 | 0.05043 | -0.0717 | -17.0652
-11.5 | -0.8918 | 0.04151 | -0.0735 | -21.484
-11 | -0.9217 | 0.03391 | -0.0725 | -27.1808
-10.5 | -0.9519 | 0.02717 | -0.0688 | -35.035
-10 | -0.9752 | 0.02135 | -0.0627 | -45.6768
-9.5 | -0.9888 | 0.0166 | -0.0546 | -59.5663
-9 | -0.991 | 0.01323 | -0.0455 | -74.9055
-8.5 | -0.9762 | 0.01111 | -0.0367 | -87.8668
-8 | -0.9476 | 0.00985 | -0.0285 | -96.203
-7.5 | -0.9127 | 0.00914 | -0.0206 | -99.8578
-7 | -0.8558 | 0.00856 | -0.0164 | -99.9766
-6.5 | -0.7941 | 0.00809 | -0.0135 | -98.1582
-6 | -0.729 | 0.00769 | -0.0114 | -94.7984
-5.5 | -0.6622 | 0.00736 | -0.01 | -89.9728
-5 | -0.5953 | 0.00706 | -0.009 | -84.3201
-4.5 | -0.5274 | 0.00677 | -0.0084 | -77.9025
-4 | -0.4592 | 0.00652 | -0.0081 | -70.4294
-3.5 | -0.3909 | 0.0063 | -0.0081 | -62.0476
-3 | -0.3225 | 0.00606 | -0.0083 | -53.2178
-2.5 | -0.2554 | 0.00576 | -0.0085 | -44.3403
-2 | -0.19 | 0.00534 | -0.0086 | -35.5805
-1.5 | -0.1238 | 0.00493 | -0.0089 | -25.1116
-1 | -0.0605 | 0.00428 | -0.0091 | -14.1355
-0.5 | 0.0024 | 0.00349 | -0.0092 | 0.68768
0 | 0.0731 | 0.00346 | -0.0104 | 21.1272
0.5 | 0.1443 | 0.00345 | -0.0117 | 41.8261
1 | 0.2153 | 0.0035 | -0.0129 | 61.5143
1.5 | 0.2863 | 0.00363 | -0.014 | 78.8705
2 | 0.3483 | 0.00441 | -0.0139 | 78.9796
2.5 | 0.4084 | 0.0052 | -0.0134 | 78.5385
3 | 0.4721 | 0.00572 | -0.0131 | 82.535
3.5 | 0.5335 | 0.00629 | -0.0123 | 84.8172
4 | 0.5948 | 0.0068 | -0.0113 | 87.4706
4.5 | 0.6585 | 0.00718 | -0.0104 | 91.7131
5 | 0.7229 | 0.0075 | -0.0094 | 96.3867
5.5 | 0.7857 | 0.00785 | -0.0079 | 100.0892
6 | 0.8466 | 0.00825 | -0.0058 | 102.6182
6.5 | 0.9036 | 0.00868 | -0.0028 | 104.1014
7 | 0.9441 | 0.00915 | 0.0033 | 103.1803
7.5 | 0.9842 | 0.00988 | 0.0092 | 99.6154
8 | 1.0272 | 0.01079 | 0.0143 | 95.1993
8.5 | 1.0709 | 0.01183 | 0.0193 | 90.5241
9 | 1.1109 | 0.01319 | 0.0247 | 84.2229
9.5 | 1.146 | 0.01492 | 0.0304 | 76.8097
10 | 1.1659 | 0.01747 | 0.0371 | 66.7373
10.5 | 1.1633 | 0.02131 | 0.0445 | 54.5894
11 | 1.148 | 0.0262 | 0.0512 | 43.8168
11.5 | 1.1211 | 0.03249 | 0.0563 | 34.506
12 | 1.0915 | 0.03998 | 0.059 | 27.3012
12.5 | 1.0556 | 0.04906 | 0.0588 | 21.5165
13 | 1.0245 | 0.05899 | 0.0562 | 17.3674
13.5 | 0.9936 | 0.07028 | 0.051 | 14.1377
14 | 0.9664 | 0.08255 | 0.0437 | 11.7068
14.5 | 0.9423 | 0.09582 | 0.0349 | 9.8341
15 | 0.922 | 0.10943 | 0.0256 | 8.4255

## 137. Re 18M Mach 0.00 (1)
BIGFOIL.COM POLAR EXPORT
NACA65-116 a=0.0
NACA65-116 a=0.0 |  |  |  | Cl Max: | 1.26 | at alpha= | 13.5 | deg
JavaFoil+Calcfoil stall+Eppler ext transition |  |  |  | L/D Max: | 117.059 | at alpha= | 7 | deg
Re: | 18000000 |  |  | Cd Min: | 0.00489 | at alpha= | 0 | deg
Mach: | 0 |  |  | Cl=0 at alpha= | -0.5 | deg
|  |  |  | @ Cl=0.1, Cd= | 0.0049592
|  |  |  | @ Cl=0.4, Cd= | 0.0058485
|  |  |  | @ Cl=0.6, Cd= | 0.007148
alpha (deg) | Cl | Cd | Cm | Cl/Cd
-19 | -0.914 | 0.1089 | 0.017 | -8.39
-18.5 | -0.952 | 0.0901 | 0.018 | -10.569
-18 | -1.017 | 0.05469 | 0.02 | -18.595
-17.5 | -1.06 | 0.039 | 0.02 | -27.17
-17 | -1.093 | 0.02971 | 0.02 | -36.794
-16.5 | -1.114 | 0.02585 | 0.019 | -43.095
-16 | -1.129 | 0.02346 | 0.019 | -48.132
-15.5 | -1.142 | 0.02116 | 0.018 | -53.96
-15 | -1.152 | 0.01911 | 0.018 | -60.268
-14.5 | -1.158 | 0.01745 | 0.017 | -66.352
-14 | -1.161 | 0.01589 | 0.016 | -73.034
-13.5 | -1.159 | 0.01469 | 0.015 | -78.871
-13 | -1.152 | 0.01371 | 0.015 | -84.059
-12.5 | -1.141 | 0.01289 | 0.014 | -88.59
-12 | -1.126 | 0.01223 | 0.013 | -92.051
-11.5 | -1.107 | 0.01151 | 0.012 | -96.204
-11 | -1.084 | 0.01087 | 0.012 | -99.698
-10.5 | -1.056 | 0.01031 | 0.011 | -102.427
-10 | -1.025 | 0.00989 | 0.01 | -103.681
-9.5 | -0.99 | 0.00951 | 0.009 | -104.067
-9 | -0.952 | 0.00832 | 0.008 | -114.465
-8.5 | -0.912 | 0.00893 | 0.007 | -102.122
-8 | -0.865 | 0.00869 | 0.007 | -99.618
-7.5 | -0.817 | 0.00833 | 0.006 | -98.062
-7 | -0.765 | 0.00801 | 0.005 | -95.506
-6.5 | -0.711 | 0.00773 | 0.004 | -91.96
-6 | -0.656 | 0.00748 | 0.003 | -87.678
-5.5 | -0.599 | 0.00722 | 0.002 | -82.987
-5 | -0.542 | 0.00706 | 0.001 | -76.799
-4.5 | -0.484 | 0.00683 | 0 | -70.865
-4 | -0.425 | 0.00669 | -0.001 | -63.465
-3.5 | -0.365 | 0.00647 | -0.001 | -56.431
-3 | -0.305 | 0.00636 | -0.002 | -47.896
-2.5 | -0.244 | 0.00573 | -0.003 | -42.635
-2 | -0.183 | 0.00548 | -0.004 | -33.488
-1.5 | -0.123 | 0.00529 | -0.005 | -23.196
-1 | -0.061 | 0.00505 | -0.006 | -12.146
-0.5 | 0 | 0.00501 | -0.007 | -0.01
0 | 0.061 | 0.00489 | -0.008 | 12.535
0.5 | 0.123 | 0.005 | -0.009 | 24.524
1 | 0.184 | 0.00515 | -0.01 | 35.696
1.5 | 0.245 | 0.00525 | -0.011 | 46.675
2 | 0.306 | 0.0055 | -0.012 | 55.691
2.5 | 0.367 | 0.0057 | -0.013 | 64.342
3 | 0.427 | 0.00597 | -0.013 | 71.592
3.5 | 0.487 | 0.00618 | -0.014 | 78.83
4 | 0.547 | 0.0066 | -0.015 | 82.898
4.5 | 0.606 | 0.00721 | -0.016 | 84.052
5 | 0.665 | 0.0075 | -0.017 | 88.652
5.5 | 0.723 | 0.00776 | -0.018 | 93.15
6 | 0.779 | 0.0081 | -0.019 | 96.218
6.5 | 0.834 | 0.00846 | -0.02 | 98.543
7 | 0.884 | 0.00755 | -0.021 | 117.059
7.5 | 0.933 | 0.00875 | -0.022 | 106.723
8 | 0.98 | 0.00909 | -0.022 | 107.912
8.5 | 1.025 | 0.00946 | -0.023 | 108.314
9 | 1.067 | 0.00988 | -0.024 | 107.937
9.5 | 1.105 | 0.0103 | -0.025 | 107.266
10 | 1.14 | 0.01086 | -0.026 | 105.009
10.5 | 1.172 | 0.01136 | -0.027 | 103.216
11 | 1.2 | 0.01194 | -0.027 | 100.476
11.5 | 1.224 | 0.0126 | -0.028 | 97.112
12 | 1.24 | 0.01329 | -0.029 | 93.281
12.5 | 1.251 | 0.01412 | -0.03 | 88.603
13 | 1.257 | 0.01503 | -0.03 | 83.664
13.5 | 1.26 | 0.01577 | -0.031 | 79.887
14 | 1.257 | 0.01674 | -0.032 | 75.095
14.5 | 1.248 | 0.01825 | -0.033 | 68.412
15 | 1.236 | 0.01968 | -0.033 | 62.82
15.5 | 1.221 | 0.02115 | -0.034 | 57.742
16 | 1.201 | 0.02312 | -0.034 | 51.947
16.5 | 1.178 | 0.02546 | -0.035 | 46.26
17 | 1.148 | 0.02946 | -0.035 | 38.98
17.5 | 1.121 | 0.03223 | -0.036 | 34.777
18 | 1.086 | 0.03803 | -0.036 | 28.551
18.5 | 1.045 | 0.0473 | -0.036 | 22.085

## 138. Re 18M Mach 0.00 (2)
BIGFOIL.COM POLAR EXPORT
NACA65-116 a=0.0
NACA65-116 a=0.0 |  |  |  | Cl Max: | 1.7295 | at alpha= | 20 | deg
XFOIL ncrit=9 |  |  |  | L/D Max: | 123.908 | at alpha= | 10 | deg
Re: | 18000000 |  |  | Cd Min: | 0.03672 | at alpha= | 20 | deg
Mach: | 0 |  |  | Cl=0 at alpha= | -0.52226 | deg
|  |  |  | @ Cl=0.1, Cd= | 0.0034667
|  |  |  | @ Cl=0.4, Cd= | 0.0052729
|  |  |  | @ Cl=0.6, Cd= | 0.0064408
alpha (deg) | Cl | Cd | Cm | Cl/Cd
-20 | -1.7076 | 0.02938 | -0.0406 | -58.1212
-19.5 | -1.6856 | 0.02718 | -0.0396 | -62.0162
-19 | -1.6657 | 0.02497 | -0.0381 | -66.708
-18.5 | -1.6418 | 0.02312 | -0.0366 | -71.0121
-18 | -1.6135 | 0.02139 | -0.0358 | -75.4324
-17.5 | -1.5925 | 0.01991 | -0.033 | -79.9849
-17 | -1.5689 | 0.01841 | -0.0305 | -85.22
-16.5 | -1.5429 | 0.01709 | -0.0281 | -90.2809
-16 | -1.5188 | 0.01575 | -0.0252 | -96.4317
-15.5 | -1.4899 | 0.01471 | -0.0225 | -101.2848
-15 | -1.4598 | 0.01381 | -0.0198 | -105.706
-14.5 | -1.4282 | 0.01303 | -0.017 | -109.6086
-14 | -1.3964 | 0.01234 | -0.014 | -113.1605
-13.5 | -1.3642 | 0.01177 | -0.0108 | -115.9048
-13 | -1.3365 | 0.01125 | -0.0063 | -118.8
-12.5 | -1.297 | 0.01083 | -0.004 | -119.7599
-12 | -1.252 | 0.01043 | -0.0027 | -120.0384
-11.5 | -1.2063 | 0.00996 | -0.0015 | -121.1145
-11 | -1.1581 | 0.00957 | -0.0007 | -121.0136
-10.5 | -1.1094 | 0.00914 | 0.0001 | -121.3786
-10 | -1.0586 | 0.00878 | 0.0004 | -120.5695
-9.5 | -1.0064 | 0.00847 | 0.0006 | -118.8194
-9 | -0.9534 | 0.00818 | 0.0006 | -116.5526
-8.5 | -0.8998 | 0.0079 | 0.0006 | -113.8987
-8 | -0.8459 | 0.00761 | 0.0005 | -111.1564
-7.5 | -0.7913 | 0.00733 | 0.0003 | -107.9536
-7 | -0.7358 | 0.00711 | -0.0001 | -103.488
-6.5 | -0.6798 | 0.00689 | -0.0006 | -98.6647
-6 | -0.6237 | 0.00667 | -0.001 | -93.5082
-5.5 | -0.5671 | 0.00646 | -0.0015 | -87.7864
-5 | -0.5099 | 0.00628 | -0.0022 | -81.1943
-4.5 | -0.4528 | 0.0061 | -0.0028 | -74.2295
-4 | -0.3952 | 0.00593 | -0.0035 | -66.6442
-3.5 | -0.3376 | 0.00574 | -0.0042 | -58.8153
-3 | -0.28 | 0.00556 | -0.0049 | -50.3597
-2.5 | -0.2228 | 0.0053 | -0.0055 | -42.0377
-2 | -0.1658 | 0.00504 | -0.0061 | -32.8968
-1 | -0.0515 | 0.00444 | -0.0075 | -11.5991
-0.5 | 0.0024 | 0.00368 | -0.0079 | 0.65217
0 | 0.0602 | 0.00346 | -0.0088 | 17.3988
0.5 | 0.1194 | 0.00347 | -0.0097 | 34.4092
1 | 0.1782 | 0.00356 | -0.0107 | 50.0562
1.5 | 0.2349 | 0.00392 | -0.0114 | 59.9235
2.5 | 0.3446 | 0.00501 | -0.0122 | 68.7824
3 | 0.4015 | 0.00528 | -0.0128 | 76.0417
3.5 | 0.4571 | 0.00566 | -0.0133 | 80.7597
4 | 0.513 | 0.00599 | -0.0137 | 85.6427
4.5 | 0.5684 | 0.0063 | -0.0141 | 90.2222
5 | 0.6245 | 0.00655 | -0.0146 | 95.3435
5.5 | 0.6805 | 0.00678 | -0.015 | 100.3687
6 | 0.7361 | 0.00701 | -0.0154 | 105.0071
6.5 | 0.7915 | 0.00724 | -0.0158 | 109.3232
7 | 0.846 | 0.00749 | -0.0161 | 112.9506
7.5 | 0.9 | 0.00777 | -0.0162 | 115.8301
8 | 0.9536 | 0.00802 | -0.0163 | 118.9027
8.5 | 1.006 | 0.00834 | -0.0162 | 120.6235
9 | 1.057 | 0.00868 | -0.0159 | 121.7742
9.5 | 1.1079 | 0.009 | -0.0156 | 123.1
10 | 1.1573 | 0.00934 | -0.015 | 123.9079
10.5 | 1.2045 | 0.00974 | -0.0141 | 123.6653
11 | 1.2489 | 0.01019 | -0.0127 | 122.5613
11.5 | 1.2904 | 0.01062 | -0.0107 | 121.5066
12 | 1.318 | 0.01107 | -0.0061 | 119.0605
12.5 | 1.349 | 0.01164 | -0.0026 | 115.8935
13 | 1.3807 | 0.01231 | 0.0005 | 112.1608
13.5 | 1.4119 | 0.01308 | 0.0034 | 107.9434
14 | 1.4409 | 0.01402 | 0.0064 | 102.7746
14.5 | 1.4672 | 0.01516 | 0.0094 | 96.781
15 | 1.4957 | 0.01626 | 0.012 | 91.9865
15.5 | 1.5242 | 0.01742 | 0.0143 | 87.4971
16 | 1.5501 | 0.01868 | 0.0168 | 82.9818
16.5 | 1.5831 | 0.02002 | 0.0176 | 79.0759
17 | 1.6094 | 0.02165 | 0.0193 | 74.3372
17.5 | 1.6337 | 0.02347 | 0.0209 | 69.608
18 | 1.6557 | 0.02557 | 0.0224 | 64.7517
18.5 | 1.6743 | 0.02805 | 0.0238 | 59.6898
19 | 1.6934 | 0.03069 | 0.0248 | 55.1776
19.5 | 1.7122 | 0.03375 | 0.025 | 50.7319
20 | 1.7295 | 0.03672 | 0.0256 | 47.0997

## 139. Re 18M Mach 0.10 (1)
BIGFOIL.COM POLAR EXPORT
NACA65-116 a=0.0
NACA65-116 a=0.0 |  |  |  | Cl Max: | 1.246 | at alpha= | 13 | deg
JavaFoil+Calcfoil stall+Eppler ext transition |  |  |  | L/D Max: | 116.467 | at alpha= | 7 | deg
Re: | 18000000 |  |  | Cd Min: | 0.0049 | at alpha= | 0 | deg
Mach: | 0.1 |  |  | Cl=0 at alpha= | -0.5 | deg
|  |  |  | @ Cl=0.1, Cd= | 0.0049498
|  |  |  | @ Cl=0.4, Cd= | 0.005834
|  |  |  | @ Cl=0.6, Cd= | 0.0071269
alpha (deg) | Cl | Cd | Cm | Cl/Cd
-18.5 | -0.882 | 0.11318 | 0.016 | -7.79
-18 | -0.913 | 0.09717 | 0.017 | -9.397
-17.5 | -0.994 | 0.05159 | 0.019 | -19.259
-17 | -1.045 | 0.03394 | 0.02 | -30.779
-16.5 | -1.072 | 0.02857 | 0.019 | -37.511
-16 | -1.092 | 0.02552 | 0.019 | -42.779
-15.5 | -1.11 | 0.02262 | 0.018 | -49.049
-15 | -1.125 | 0.02012 | 0.018 | -55.887
-14.5 | -1.135 | 0.01817 | 0.017 | -62.477
-14 | -1.142 | 0.01638 | 0.016 | -69.726
-13.5 | -1.144 | 0.01506 | 0.016 | -75.941
-13 | -1.14 | 0.01409 | 0.015 | -80.912
-12.5 | -1.133 | 0.01304 | 0.014 | -86.877
-12 | -1.119 | 0.01243 | 0.013 | -90.002
-11.5 | -1.102 | 0.01161 | 0.012 | -94.974
-11 | -1.081 | 0.01101 | 0.012 | -98.199
-10.5 | -1.055 | 0.01046 | 0.011 | -100.855
-10 | -1.025 | 0.00997 | 0.01 | -102.761
-9.5 | -0.991 | 0.00957 | 0.009 | -103.5
-9 | -0.953 | 0.0092 | 0.008 | -103.596
-8.5 | -0.914 | 0.00906 | 0.007 | -100.94
-8 | -0.868 | 0.0087 | 0.007 | -99.747
-7.5 | -0.82 | 0.00834 | 0.006 | -98.313
-7 | -0.768 | 0.00803 | 0.005 | -95.688
-6.5 | -0.714 | 0.00775 | 0.004 | -92.171
-6 | -0.659 | 0.00754 | 0.003 | -87.427
-5.5 | -0.602 | 0.00727 | 0.002 | -82.791
-5 | -0.545 | 0.00704 | 0.001 | -77.404
-4.5 | -0.486 | 0.00686 | 0 | -70.801
-4 | -0.427 | 0.0067 | -0.001 | -63.657
-3.5 | -0.367 | 0.00655 | -0.002 | -55.994
-3 | -0.306 | 0.00641 | -0.002 | -47.758
-2.5 | -0.246 | 0.00575 | -0.003 | -42.705
-2 | -0.184 | 0.00548 | -0.004 | -33.629
-1.5 | -0.123 | 0.00527 | -0.005 | -23.388
-1 | -0.062 | 0.00506 | -0.006 | -12.172
-0.5 | 0 | 0.00501 | -0.007 | -0.01
0 | 0.062 | 0.0049 | -0.008 | 12.568
0.5 | 0.123 | 0.00498 | -0.009 | 24.746
1 | 0.185 | 0.00513 | -0.01 | 36.054
1.5 | 0.246 | 0.00532 | -0.011 | 46.337
2 | 0.308 | 0.00548 | -0.012 | 56.168
2.5 | 0.369 | 0.00571 | -0.013 | 64.562
3 | 0.429 | 0.00595 | -0.014 | 72.185
3.5 | 0.49 | 0.00622 | -0.014 | 78.76
4 | 0.55 | 0.00661 | -0.015 | 83.195
4.5 | 0.609 | 0.00722 | -0.016 | 84.405
5 | 0.668 | 0.00751 | -0.017 | 88.917
5.5 | 0.726 | 0.00775 | -0.018 | 93.691
6 | 0.783 | 0.0081 | -0.019 | 96.677
6.5 | 0.836 | 0.00776 | -0.02 | 107.663
7 | 0.887 | 0.00762 | -0.021 | 116.467
7.5 | 0.937 | 0.00881 | -0.022 | 106.315
8 | 0.983 | 0.00917 | -0.023 | 107.251
8.5 | 1.028 | 0.00955 | -0.023 | 107.548
9 | 1.069 | 0.00997 | -0.024 | 107.192
9.5 | 1.107 | 0.01047 | -0.025 | 105.699
10 | 1.141 | 0.01099 | -0.026 | 103.826
10.5 | 1.172 | 0.01151 | -0.027 | 101.819
11 | 1.198 | 0.0121 | -0.027 | 99
11.5 | 1.22 | 0.01279 | -0.028 | 95.46
12 | 1.234 | 0.0135 | -0.029 | 91.442
12.5 | 1.242 | 0.01449 | -0.03 | 85.753
13 | 1.246 | 0.01532 | -0.031 | 81.359
13.5 | 1.245 | 0.0161 | -0.031 | 77.356
14 | 1.238 | 0.01741 | -0.032 | 71.117
14.5 | 1.226 | 0.01876 | -0.033 | 65.368
15 | 1.209 | 0.02047 | -0.033 | 59.084
15.5 | 1.189 | 0.02211 | -0.034 | 53.801
16 | 1.165 | 0.02442 | -0.034 | 47.699
16.5 | 1.133 | 0.02824 | -0.035 | 40.112
17 | 1.099 | 0.03235 | -0.035 | 33.982
17.5 | 1.064 | 0.03702 | -0.036 | 28.751
18 | 1.025 | 0.04326 | -0.036 | 23.704

## 140. Re 18M Mach 0.10 (2)
BIGFOIL.COM POLAR EXPORT
NACA65-116 a=0.0
NACA65-116 a=0.0 |  |  |  | Cl Max: | 1.7479 | at alpha= | 20 | deg
XFOIL ncrit=9 |  |  |  | L/D Max: | 123.362 | at alpha= | 10 | deg
Re: | 18000000 |  |  | Cd Min: | 0.03943 | at alpha= | 20 | deg
Mach: | 0.1 |  |  | Cl=0 at alpha= | -0.52126 | deg
|  |  |  | @ Cl=0.1, Cd= | 0.0034632
|  |  |  | @ Cl=0.4, Cd= | 0.005272
|  |  |  | @ Cl=0.6, Cd= | 0.0064506
alpha (deg) | Cl | Cd | Cm | Cl/Cd
-20 | -1.7079 | 0.03137 | -0.0443 | -54.4437
-19 | -1.6679 | 0.02645 | -0.0418 | -63.0586
-18.5 | -1.6444 | 0.02441 | -0.0403 | -67.3658
-17 | -1.5702 | 0.01936 | -0.0343 | -81.1054
-16.5 | -1.5447 | 0.0179 | -0.0317 | -86.2961
-16 | -1.5203 | 0.01646 | -0.0288 | -92.3633
-15.5 | -1.4922 | 0.01529 | -0.026 | -97.5932
-15 | -1.4627 | 0.01427 | -0.0231 | -102.5018
-14.5 | -1.4308 | 0.01341 | -0.0202 | -106.6965
-14 | -1.3989 | 0.01264 | -0.0172 | -110.6725
-13.5 | -1.3657 | 0.01202 | -0.014 | -113.619
-13 | -1.3357 | 0.01142 | -0.0099 | -116.9615
-12.5 | -1.3033 | 0.01099 | -0.006 | -118.5896
-11.5 | -1.2129 | 0.0101 | -0.003 | -120.0891
-11 | -1.1648 | 0.00968 | -0.0019 | -120.3306
-10.5 | -1.1159 | 0.00924 | -0.001 | -120.7684
-10 | -1.0653 | 0.00886 | -0.0004 | -120.237
-9.5 | -1.0128 | 0.00853 | -0.0001 | -118.7339
-9 | -0.9595 | 0.00824 | 0 | -116.4442
-8.5 | -0.9053 | 0.00796 | 0 | -113.7312
-8 | -0.851 | 0.00766 | 0 | -111.0966
-7.5 | -0.7962 | 0.00737 | -0.0001 | -108.0326
-7 | -0.7404 | 0.00714 | -0.0004 | -103.6975
-6.5 | -0.6839 | 0.00692 | -0.0008 | -98.8295
-6 | -0.6274 | 0.0067 | -0.0012 | -93.6418
-5.5 | -0.5705 | 0.00648 | -0.0017 | -88.0401
-5 | -0.5129 | 0.0063 | -0.0023 | -81.4127
-4.5 | -0.4554 | 0.00611 | -0.0029 | -74.5336
-4 | -0.3974 | 0.00594 | -0.0036 | -66.9024
-3.5 | -0.3394 | 0.00575 | -0.0043 | -59.0261
-3 | -0.2814 | 0.00558 | -0.005 | -50.4301
-2.5 | -0.2239 | 0.00532 | -0.0056 | -42.0865
-2 | -0.1667 | 0.00505 | -0.0062 | -33.0099
-1 | -0.0518 | 0.00444 | -0.0076 | -11.6667
-0.5 | 0.0023 | 0.00366 | -0.0079 | 0.62842
0 | 0.0606 | 0.00345 | -0.0088 | 17.5652
0.5 | 0.1202 | 0.00347 | -0.0098 | 34.6398
1 | 0.1793 | 0.00356 | -0.0108 | 50.3652
1.5 | 0.2364 | 0.00391 | -0.0115 | 60.4604
2 | 0.2909 | 0.00454 | -0.0118 | 64.0749
2.5 | 0.3467 | 0.00502 | -0.0122 | 69.0637
3 | 0.4038 | 0.00529 | -0.0129 | 76.3327
3.5 | 0.4597 | 0.00567 | -0.0133 | 81.0758
4 | 0.5159 | 0.00601 | -0.0137 | 85.8403
4.5 | 0.5716 | 0.00633 | -0.014 | 90.3002
5 | 0.6281 | 0.00657 | -0.0145 | 95.6012
5.5 | 0.6845 | 0.0068 | -0.0149 | 100.6618
6 | 0.7403 | 0.00704 | -0.0153 | 105.1562
6.5 | 0.7961 | 0.00727 | -0.0156 | 109.5048
7 | 0.8509 | 0.00753 | -0.0158 | 113.0013
7.5 | 0.9053 | 0.00781 | -0.0159 | 115.9155
8 | 0.9592 | 0.00807 | -0.0159 | 118.86
8.5 | 1.0116 | 0.0084 | -0.0157 | 120.4286
9 | 1.063 | 0.00874 | -0.0153 | 121.6247
9.5 | 1.1141 | 0.00907 | -0.0148 | 122.8335
10 | 1.1633 | 0.00943 | -0.0141 | 123.3616
10.5 | 1.21 | 0.00986 | -0.0128 | 122.7181
11 | 1.2539 | 0.01032 | -0.0112 | 121.5019
11.5 | 1.2889 | 0.01073 | -0.0077 | 120.1212
12 | 1.318 | 0.01126 | -0.0034 | 117.0515
12.5 | 1.3504 | 0.01189 | -0.0001 | 113.5744
13 | 1.3823 | 0.01262 | 0.0031 | 109.5325
13.5 | 1.4134 | 0.01347 | 0.006 | 104.9295
14 | 1.4418 | 0.01451 | 0.0091 | 99.366
14.5 | 1.4689 | 0.0157 | 0.0121 | 93.5605
15 | 1.4985 | 0.01684 | 0.0146 | 88.9846
15.5 | 1.5264 | 0.0181 | 0.0171 | 84.3315
16 | 1.5513 | 0.01946 | 0.0198 | 79.7174
16.5 | 1.5853 | 0.02098 | 0.0204 | 75.5624
17 | 1.6117 | 0.02272 | 0.0221 | 70.9375
17.5 | 1.6351 | 0.02476 | 0.0238 | 66.038
18 | 1.656 | 0.02712 | 0.0253 | 61.0619
18.5 | 1.6746 | 0.02993 | 0.0264 | 55.9506
19 | 1.7169 | 0.03309 | 0.0225 | 51.8858
19.5 | 1.7333 | 0.03616 | 0.0234 | 47.9342
20 | 1.7479 | 0.03943 | 0.0243 | 44.3292

## 141. Re 18M Mach 0.25 (1)
BIGFOIL.COM POLAR EXPORT
NACA65-116 a=0.0
NACA65-116 a=0.0 |  |  |  | Cl Max: | 1.185 | at alpha= | 11.5 | deg
JavaFoil+Calcfoil stall+Eppler ext transition |  |  |  | L/D Max: | 104.471 | at alpha= | 8 | deg
Re: | 18000000 |  |  | Cd Min: | 0.00494 | at alpha= | 0 | deg
Mach: | 0.25 |  |  | Cl=0 at alpha= | -0.5 | deg
|  |  |  | @ Cl=0.1, Cd= | 0.0050036
|  |  |  | @ Cl=0.4, Cd= | 0.005885
|  |  |  | @ Cl=0.6, Cd= | 0.0071572
alpha (deg) | Cl | Cd | Cm | Cl/Cd
-17 | -0.61 | 0.12601 | 0.012 | -4.838
-16.5 | -0.658 | 0.11845 | 0.012 | -5.552
-16 | -0.704 | 0.10996 | 0.012 | -6.398
-15.5 | -0.745 | 0.10298 | 0.012 | -7.235
-15 | -0.789 | 0.09039 | 0.012 | -8.727
-14.5 | -0.839 | 0.07228 | 0.013 | -11.605
-14 | -0.959 | 0.02673 | 0.016 | -35.865
-13.5 | -1.005 | 0.01969 | 0.016 | -51.037
-13 | -1.036 | 0.01616 | 0.015 | -64.078
-12.5 | -1.05 | 0.01504 | 0.014 | -69.776
-12 | -1.058 | 0.01362 | 0.014 | -77.682
-11.5 | -1.058 | 0.01273 | 0.013 | -83.105
-11 | -1.051 | 0.0119 | 0.012 | -88.268
-10.5 | -1.036 | 0.01127 | 0.011 | -91.95
-10 | -1.016 | 0.01062 | 0.01 | -95.663
-9.5 | -0.989 | 0.01013 | 0.009 | -97.637
-9 | -0.957 | 0.00966 | 0.009 | -99.018
-8.5 | -0.92 | 0.00924 | 0.008 | -99.53
-8 | -0.879 | 0.00806 | 0.007 | -109.019
-7.5 | -0.835 | 0.00871 | 0.006 | -95.876
-7 | -0.784 | 0.00834 | 0.005 | -94.01
-6.5 | -0.73 | 0.008 | 0.004 | -91.333
-6 | -0.675 | 0.00771 | 0.003 | -87.481
-5.5 | -0.617 | 0.0075 | 0.002 | -82.335
-5 | -0.558 | 0.00724 | 0.001 | -77.13
-4.5 | -0.499 | 0.007 | 0 | -71.223
-4 | -0.438 | 0.0068 | -0.001 | -64.395
-3.5 | -0.377 | 0.00665 | -0.002 | -56.669
-3 | -0.315 | 0.00651 | -0.002 | -48.344
-2.5 | -0.252 | 0.00581 | -0.003 | -43.404
-2 | -0.189 | 0.00555 | -0.004 | -34.163
-1.5 | -0.127 | 0.00529 | -0.005 | -23.952
-1 | -0.063 | 0.00507 | -0.006 | -12.487
-0.5 | 0 | 0.00501 | -0.007 | -0.01
0 | 0.063 | 0.00494 | -0.008 | 12.813
0.5 | 0.127 | 0.00505 | -0.009 | 25.093
1 | 0.19 | 0.00517 | -0.01 | 36.716
1.5 | 0.253 | 0.00537 | -0.011 | 47.151
2 | 0.316 | 0.00557 | -0.012 | 56.833
2.5 | 0.379 | 0.00578 | -0.013 | 65.55
3 | 0.441 | 0.00609 | -0.014 | 72.454
3.5 | 0.503 | 0.00632 | -0.015 | 79.665
4 | 0.565 | 0.00679 | -0.016 | 83.118
4.5 | 0.626 | 0.00743 | -0.017 | 84.193
5 | 0.686 | 0.00777 | -0.018 | 88.262
5.5 | 0.745 | 0.00806 | -0.019 | 92.363
6 | 0.8 | 0.00777 | -0.02 | 103.018
6.5 | 0.854 | 0.00849 | -0.02 | 100.588
7 | 0.905 | 0.00882 | -0.021 | 102.589
7.5 | 0.953 | 0.00916 | -0.022 | 104.129
8 | 0.999 | 0.00956 | -0.023 | 104.471
8.5 | 1.04 | 0.01002 | -0.024 | 103.832
9 | 1.077 | 0.01056 | -0.025 | 102.059
9.5 | 1.11 | 0.01111 | -0.026 | 99.981
10 | 1.138 | 0.01172 | -0.026 | 97.132
10.5 | 1.16 | 0.01241 | -0.027 | 93.465
11 | 1.176 | 0.01316 | -0.028 | 89.394
11.5 | 1.185 | 0.01402 | -0.029 | 84.551
12 | 1.182 | 0.01499 | -0.03 | 78.857
12.5 | 1.169 | 0.01617 | -0.03 | 72.331
13 | 1.148 | 0.01748 | -0.031 | 65.689
13.5 | 1.119 | 0.01904 | -0.032 | 58.773
14 | 1.079 | 0.02132 | -0.032 | 50.613
14.5 | 1.032 | 0.02384 | -0.033 | 43.297
15 | 0.968 | 0.03035 | -0.033 | 31.891
15.5 | 0.895 | 0.04022 | -0.033 | 22.252
16 | 0.769 | 0.08754 | -0.027 | 8.784
16.5 | 0.69 | 0.11469 | -0.023 | 6.018

## 142. Re 18M Mach 0.25 (2)
BIGFOIL.COM POLAR EXPORT
NACA65-116 a=0.0
NACA65-116 a=0.0 |  |  |  | Cl Max: | 1.7015 | at alpha= | 19 | deg
XFOIL ncrit=9 |  |  |  | L/D Max: | 120.21 | at alpha= | 9.5 | deg
Re: | 18000000 |  |  | Cd Min: | 0.05494 | at alpha= | 20 | deg
Mach: | 0.25 |  |  | Cl=0 at alpha= | -0.52158 | deg
|  |  |  | @ Cl=0.1, Cd= | 0.003448
|  |  |  | @ Cl=0.4, Cd= | 0.005269
|  |  |  | @ Cl=0.6, Cd= | 0.0064963
alpha (deg) | Cl | Cd | Cm | Cl/Cd
-20 | -1.6608 | 0.0483 | -0.0619 | -34.3851
-19.5 | -1.6551 | 0.0432 | -0.0618 | -38.3125
-19 | -1.6501 | 0.03839 | -0.0609 | -42.9825
-18.5 | -1.6314 | 0.03487 | -0.0597 | -46.7852
-18 | -1.6217 | 0.03092 | -0.0578 | -52.4483
-17.5 | -1.5953 | 0.0281 | -0.0567 | -56.7722
-17 | -1.5727 | 0.02569 | -0.054 | -61.2184
-16.5 | -1.551 | 0.02333 | -0.0511 | -66.4809
-16 | -1.53 | 0.02103 | -0.0477 | -72.7532
-15.5 | -1.5041 | 0.01915 | -0.0444 | -78.5431
-15 | -1.4752 | 0.01753 | -0.041 | -84.1529
-14.5 | -1.444 | 0.01613 | -0.0375 | -89.5226
-14 | -1.4116 | 0.01489 | -0.034 | -94.8019
-13.5 | -1.3785 | 0.0138 | -0.0303 | -99.8913
-13 | -1.3438 | 0.01286 | -0.0265 | -104.4946
-12.5 | -1.3083 | 0.01205 | -0.0226 | -108.5726
-12 | -1.2729 | 0.01138 | -0.0185 | -111.8541
-11.5 | -1.2431 | 0.01079 | -0.0129 | -115.2085
-11 | -1.1982 | 0.01035 | -0.01 | -115.7681
-10.5 | -1.1497 | 0.00986 | -0.0079 | -116.6024
-10 | -1.0994 | 0.00936 | -0.0061 | -117.4573
-9.5 | -1.0468 | 0.00893 | -0.0048 | -117.2228
-9 | -0.9921 | 0.00856 | -0.0038 | -115.8995
-8.5 | -0.9362 | 0.00824 | -0.0032 | -113.6165
-8 | -0.8793 | 0.00794 | -0.0028 | -110.7431
-7.5 | -0.8226 | 0.00761 | -0.0024 | -108.0946
-7 | -0.7651 | 0.00732 | -0.0023 | -104.5219
-6.5 | -0.7066 | 0.00706 | -0.0023 | -100.085
-6 | -0.6477 | 0.00685 | -0.0025 | -94.5547
-5.5 | -0.5888 | 0.0066 | -0.0027 | -89.2121
-5 | -0.5293 | 0.0064 | -0.0031 | -82.7031
-4.5 | -0.4696 | 0.00621 | -0.0036 | -75.62
-4 | -0.4096 | 0.00602 | -0.0042 | -68.0399
-3.5 | -0.3495 | 0.00583 | -0.0048 | -59.9485
-3 | -0.2896 | 0.00564 | -0.0054 | -51.3475
-2.5 | -0.2301 | 0.00538 | -0.006 | -42.7695
-2 | -0.1712 | 0.00509 | -0.0066 | -33.6346
-1 | -0.0532 | 0.00441 | -0.0079 | -12.0635
-0.5 | 0.0024 | 0.00361 | -0.0082 | 0.66482
0 | 0.063 | 0.00343 | -0.0091 | 18.3673
0.5 | 0.1245 | 0.00346 | -0.0102 | 35.9827
1 | 0.186 | 0.00351 | -0.0112 | 52.9915
1.5 | 0.245 | 0.00386 | -0.0119 | 63.4715
2 | 0.3009 | 0.00452 | -0.0122 | 66.5708
2.5 | 0.358 | 0.00504 | -0.0125 | 71.0317
3 | 0.4167 | 0.00536 | -0.013 | 77.7425
3.5 | 0.4741 | 0.00575 | -0.0133 | 82.4522
4 | 0.5318 | 0.00611 | -0.0136 | 87.0376
4.5 | 0.5892 | 0.00645 | -0.0138 | 91.3488
5 | 0.6475 | 0.0067 | -0.0141 | 96.6418
5.5 | 0.7058 | 0.00695 | -0.0143 | 101.554
6 | 0.7635 | 0.0072 | -0.0144 | 106.0417
6.5 | 0.8209 | 0.00747 | -0.0144 | 109.8929
7 | 0.8773 | 0.00776 | -0.0142 | 113.0541
7.5 | 0.9336 | 0.00805 | -0.0139 | 115.9752
8 | 0.9882 | 0.00838 | -0.0133 | 117.9236
8.5 | 1.0414 | 0.00876 | -0.0124 | 118.8813
9 | 1.094 | 0.00911 | -0.0113 | 120.0878
9.5 | 1.1444 | 0.00952 | -0.0098 | 120.2101
10 | 1.1906 | 0.00999 | -0.0075 | 119.1792
10.5 | 1.222 | 0.0105 | -0.0024 | 116.381
11 | 1.2554 | 0.01109 | 0.0019 | 113.2011
11.5 | 1.2903 | 0.0118 | 0.0058 | 109.3475
12 | 1.3247 | 0.01264 | 0.0094 | 104.8022
12.5 | 1.3582 | 0.01363 | 0.0129 | 99.6478
13 | 1.3902 | 0.01477 | 0.0164 | 94.1232
13.5 | 1.4206 | 0.01609 | 0.0198 | 88.2909
14 | 1.4514 | 0.01747 | 0.023 | 83.0796
14.5 | 1.4808 | 0.01902 | 0.0261 | 77.8549
15 | 1.5106 | 0.02063 | 0.029 | 73.2235
15.5 | 1.5338 | 0.02263 | 0.0322 | 67.7773
16 | 1.57 | 0.02475 | 0.0327 | 63.4343
16.5 | 1.6043 | 0.02761 | 0.0326 | 58.1058
17 | 1.6451 | 0.03058 | 0.0312 | 53.7966
17.5 | 1.667 | 0.0337 | 0.0328 | 49.4659
18 | 1.6821 | 0.03734 | 0.0344 | 45.0482
18.5 | 1.6933 | 0.04144 | 0.0358 | 40.8615
19 | 1.7015 | 0.04573 | 0.0374 | 37.2075
19.5 | 1.6996 | 0.05035 | 0.0397 | 33.7557
20 | 1.6868 | 0.05494 | 0.0436 | 30.7026

## 143. Re 18M Mach 0.50 (1)
BIGFOIL.COM POLAR EXPORT
NACA65-116 a=0.0
NACA65-116 a=0.0 |  |  |  | Cl Max: | 1.136 | at alpha= | 20 | deg
JavaFoil+Calcfoil stall+Eppler ext transition |  |  |  | L/D Max: | 91.156 | at alpha= | 6 | deg
Re: | 18000000 |  |  | Cd Min: | 0.00508 | at alpha= | 0 | deg
Mach: | 0.5 |  |  | Cl=0 at alpha= | -0.5 | deg
|  |  |  | @ Cl=0.1, Cd= | 0.0051249
|  |  |  | @ Cl=0.4, Cd= | 0.0061433
|  |  |  | @ Cl=0.6, Cd= | 0.007544
alpha (deg) | Cl | Cd | Cm | Cl/Cd
-20 | -1.086 | 0.18218 | 0.018 | -5.964
-19.5 | -1.059 | 0.17183 | 0.018 | -6.162
-19 | -1.03 | 0.16742 | 0.017 | -6.151
-18.5 | -1.002 | 0.16426 | 0.016 | -6.099
-18 | -0.973 | 0.16151 | 0.015 | -6.027
-17.5 | -0.949 | 0.14165 | 0.015 | -6.702
-17 | -0.92 | 0.14116 | 0.014 | -6.515
-16.5 | -0.892 | 0.13572 | 0.014 | -6.569
-16 | -0.863 | 0.12835 | 0.013 | -6.725
-15.5 | -0.838 | 0.11673 | 0.013 | -7.176
-15 | -0.824 | 0.09316 | 0.014 | -8.846
-14.5 | -0.794 | 0.08941 | 0.013 | -8.882
-14 | -0.845 | 0.0395 | 0.017 | -21.386
-13.5 | -0.845 | 0.02544 | 0.017 | -33.231
-13 | -0.701 | 0.08613 | 0.01 | -8.142
-12.5 | -0.686 | 0.0711 | 0.011 | -9.65
-12 | -0.756 | 0.021 | 0.015 | -36.013
-11.5 | -0.732 | 0.01795 | 0.014 | -40.772
-11 | -0.704 | 0.01584 | 0.013 | -44.461
-10.5 | -0.558 | 0.07096 | 0.006 | -7.865
-10 | -0.537 | 0.05916 | 0.007 | -9.079
-9.5 | -0.607 | 0.01417 | 0.01 | -42.838
-9 | -0.577 | 0.01286 | 0.009 | -44.834
-8.5 | -0.448 | 0.05428 | 0.004 | -8.252
-8 | -0.808 | 0.01125 | 0.007 | -71.813
-7.5 | -0.834 | 0.01044 | 0.006 | -79.872
-7 | -0.815 | 0.01 | 0.005 | -81.541
-6.5 | -0.777 | 0.00924 | 0.004 | -84.106
-6 | -0.728 | 0.00878 | 0.003 | -82.928
-5.5 | -0.674 | 0.00837 | 0.002 | -80.525
-5 | -0.616 | 0.00819 | 0.001 | -75.267
-4.5 | -0.553 | 0.00782 | 0 | -70.66
-4 | -0.487 | 0.00749 | -0.001 | -65.005
-3.5 | -0.419 | 0.00721 | -0.002 | -58.214
-3 | -0.351 | 0.00695 | -0.003 | -50.47
-2.5 | -0.282 | 0.00675 | -0.004 | -41.748
-2 | -0.212 | 0.00585 | -0.005 | -36.165
-1.5 | -0.142 | 0.00555 | -0.006 | -25.493
-1 | -0.071 | 0.00524 | -0.007 | -13.513
-0.5 | 0 | 0.00511 | -0.008 | -0.011
0 | 0.071 | 0.00508 | -0.009 | 13.935
0.5 | 0.142 | 0.00519 | -0.01 | 27.282
1 | 0.212 | 0.00537 | -0.011 | 39.538
1.5 | 0.283 | 0.00563 | -0.012 | 50.301
2 | 0.354 | 0.00591 | -0.013 | 59.853
2.5 | 0.423 | 0.00626 | -0.014 | 67.62
3 | 0.493 | 0.00667 | -0.016 | 73.901
3.5 | 0.561 | 0.00704 | -0.017 | 79.754
4 | 0.626 | 0.00788 | -0.018 | 79.394
4.5 | 0.69 | 0.00826 | -0.019 | 83.617
5 | 0.753 | 0.00864 | -0.02 | 87.157
5.5 | 0.814 | 0.00908 | -0.021 | 89.625
6 | 0.87 | 0.00954 | -0.022 | 91.156
6.5 | 0.918 | 0.0101 | -0.023 | 90.95
7 | 0.958 | 0.0107 | -0.024 | 89.541
7.5 | 0.983 | 0.01141 | -0.025 | 86.099
8 | 0.981 | 0.01255 | -0.025 | 78.204
8.5 | 0.917 | 0.01385 | -0.026 | 66.176
9 | 0.637 | 0.01543 | -0.027 | 41.282
9.5 | 0.671 | 0.01511 | -0.028 | 44.413
10 | 0.702 | 0.0165 | -0.029 | 42.539
10.5 | 0.729 | 0.01885 | -0.03 | 38.695
11 | 0.649 | 0.06742 | -0.02 | 9.633
11.5 | 0.795 | 0.01914 | -0.032 | 41.561
12 | 0.823 | 0.0215 | -0.032 | 38.292
12.5 | 0.843 | 0.02675 | -0.033 | 31.518
13 | 0.835 | 0.04355 | -0.031 | 19.168
13.5 | 0.91 | 0.02649 | -0.035 | 34.358
14 | 0.927 | 0.03317 | -0.035 | 27.956
14.5 | 0.941 | 0.04176 | -0.035 | 22.542
15 | 0.869 | 0.10771 | -0.025 | 8.064
15.5 | 0.888 | 0.12871 | -0.023 | 6.898
16 | 0.916 | 0.13108 | -0.024 | 6.992
16.5 | 0.946 | 0.1344 | -0.025 | 7.037
17 | 0.974 | 0.14047 | -0.027 | 6.937
17.5 | 0.999 | 0.15646 | -0.026 | 6.382
18 | 1.027 | 0.15988 | -0.027 | 6.421
18.5 | 1.056 | 0.16538 | -0.028 | 6.383
19 | 1.085 | 0.16804 | -0.03 | 6.454
19.5 | 1.108 | 0.194 | -0.03 | 5.713
20 | 1.136 | 0.1958 | -0.031 | 5.804

## 144. Re 18M Mach 0.50 (2)
BIGFOIL.COM POLAR EXPORT
NACA65-116 a=0.0
NACA65-116 a=0.0 |  |  |  | Cl Max: | 1.1782 | at alpha= | 10 | deg
XFOIL ncrit=9 |  |  |  | L/D Max: | 107.047 | at alpha= | 6.5 | deg
Re: | 18000000 |  |  | Cd Min: | 0.1082 | at alpha= | 15 | deg
Mach: | 0.5 |  |  | Cl=0 at alpha= | -0.52178 | deg
|  |  |  | @ Cl=0.1, Cd= | 0.0034
|  |  |  | @ Cl=0.4, Cd= | 0.0051268
|  |  |  | @ Cl=0.6, Cd= | 0.0067196
alpha (deg) | Cl | Cd | Cm | Cl/Cd
-14 | -0.7632 | 0.10046 | -0.0399 | -7.5971
-13.5 | -0.7836 | 0.08587 | -0.0498 | -9.1254
-13 | -0.8021 | 0.07284 | -0.0592 | -11.0118
-12.5 | -0.8331 | 0.06041 | -0.0673 | -13.7908
-11.5 | -0.8985 | 0.04092 | -0.0738 | -21.9575
-11 | -0.9324 | 0.03314 | -0.0726 | -28.1352
-10.5 | -0.9628 | 0.02648 | -0.0686 | -36.3595
-10 | -0.9857 | 0.02079 | -0.0622 | -47.4122
-9.5 | -0.9991 | 0.01612 | -0.0539 | -61.9789
-9 | -1.002 | 0.01283 | -0.0445 | -78.0982
-8 | -0.9601 | 0.00958 | -0.0268 | -100.2192
-7.5 | -0.9201 | 0.00891 | -0.0195 | -103.266
-7 | -0.8606 | 0.00839 | -0.0158 | -102.5745
-6.5 | -0.798 | 0.00792 | -0.0129 | -100.7576
-6 | -0.7323 | 0.00754 | -0.0109 | -97.122
-5.5 | -0.6652 | 0.00722 | -0.0096 | -92.133
-5 | -0.5975 | 0.00692 | -0.0087 | -86.3439
-4.5 | -0.5295 | 0.00664 | -0.0081 | -79.744
-4 | -0.4608 | 0.00641 | -0.0079 | -71.8877
-3.5 | -0.3923 | 0.00618 | -0.0079 | -63.479
-3 | -0.3236 | 0.00596 | -0.0082 | -54.2953
-2 | -0.19 | 0.00531 | -0.0086 | -35.7815
-0.5 | 0.0028 | 0.00349 | -0.0093 | 0.80229
0 | 0.0733 | 0.0034 | -0.0105 | 21.5588
0.5 | 0.1443 | 0.0034 | -0.0117 | 42.4412
1 | 0.2153 | 0.00346 | -0.0129 | 62.2254
1.5 | 0.2852 | 0.00366 | -0.0139 | 77.9235
2 | 0.3467 | 0.00449 | -0.0137 | 77.216
2.5 | 0.4078 | 0.00522 | -0.0133 | 78.1226
3 | 0.472 | 0.00569 | -0.0131 | 82.9525
3.5 | 0.5346 | 0.00621 | -0.0125 | 86.087
4 | 0.5965 | 0.0067 | -0.0115 | 89.0299
4.5 | 0.6607 | 0.00706 | -0.0107 | 93.5836
5 | 0.7258 | 0.00738 | -0.0098 | 98.3469
5.5 | 0.7895 | 0.0077 | -0.0085 | 102.5325
6 | 0.851 | 0.00809 | -0.0065 | 105.1916
6.5 | 0.9099 | 0.0085 | -0.0037 | 107.0471
7 | 0.9544 | 0.00893 | 0.0018 | 106.8757
7.5 | 0.9925 | 0.00965 | 0.0081 | 102.8497
8 | 1.0368 | 0.01047 | 0.0133 | 99.0258
8.5 | 1.081 | 0.01147 | 0.0183 | 94.2459
9 | 1.1219 | 0.01276 | 0.0238 | 87.9232
9.5 | 1.1581 | 0.0144 | 0.0296 | 80.4236
10 | 1.1782 | 0.01692 | 0.0364 | 69.6336
10.5 | 1.1751 | 0.0207 | 0.0441 | 56.7681
11 | 1.1567 | 0.02567 | 0.051 | 45.0604
11.5 | 1.1284 | 0.032 | 0.0563 | 35.2625
12 | 1.0994 | 0.03936 | 0.0592 | 27.9319
12.5 | 1.0637 | 0.04833 | 0.0592 | 22.0091
13 | 1.0327 | 0.05816 | 0.0567 | 17.7562
13.5 | 1.0018 | 0.06934 | 0.0518 | 14.4476
14 | 0.9745 | 0.0815 | 0.0447 | 11.9571
14.5 | 0.9502 | 0.09466 | 0.036 | 10.038
15 | 0.93 | 0.1082 | 0.0267 | 8.5952

## 145. Re 20M Mach 0.00 (1)
BIGFOIL.COM POLAR EXPORT
NACA65-116 a=0.0
NACA65-116 a=0.0 |  |  |  | Cl Max: | 1.261 | at alpha= | 13.5 | deg
JavaFoil+Calcfoil stall+Eppler ext transition |  |  |  | L/D Max: | 112.469 | at alpha= | 7 | deg
Re: | 20000000 |  |  | Cd Min: | 0.0051 | at alpha= | 0.5 | deg
Mach: | 0 |  |  | Cl=0 at alpha= | -0.5 | deg
|  |  |  | @ Cl=0.1, Cd= | 0.0051482
|  |  |  | @ Cl=0.4, Cd= | 0.0058565
|  |  |  | @ Cl=0.6, Cd= | 0.0071025
alpha (deg) | Cl | Cd | Cm | Cl/Cd
-19 | -0.921 | 0.10166 | 0.018 | -9.061
-18.5 | -0.969 | 0.07685 | 0.019 | -12.611
-18 | -1.027 | 0.0487 | 0.02 | -21.095
-17.5 | -1.065 | 0.03652 | 0.02 | -29.151
-17 | -1.097 | 0.02842 | 0.02 | -38.584
-16.5 | -1.117 | 0.02486 | 0.019 | -44.924
-16 | -1.131 | 0.02265 | 0.019 | -49.95
-15.5 | -1.144 | 0.0205 | 0.018 | -55.805
-15 | -1.154 | 0.01859 | 0.018 | -62.066
-14.5 | -1.159 | 0.01698 | 0.017 | -68.273
-14 | -1.161 | 0.01573 | 0.016 | -73.819
-13.5 | -1.16 | 0.01444 | 0.015 | -80.329
-13 | -1.153 | 0.0135 | 0.015 | -85.434
-12.5 | -1.142 | 0.01267 | 0.014 | -90.183
-12 | -1.127 | 0.01198 | 0.013 | -94.122
-11.5 | -1.108 | 0.0113 | 0.012 | -98.076
-11 | -1.085 | 0.01071 | 0.012 | -101.244
-10.5 | -1.057 | 0.01015 | 0.011 | -104.159
-10 | -1.026 | 0.00972 | 0.01 | -105.541
-9.5 | -0.991 | 0.00933 | 0.009 | -106.25
-9 | -0.953 | 0.00868 | 0.008 | -109.812
-8.5 | -0.912 | 0.00877 | 0.007 | -103.911
-8 | -0.865 | 0.00853 | 0.007 | -101.509
-7.5 | -0.817 | 0.00818 | 0.006 | -99.879
-7 | -0.765 | 0.0079 | 0.005 | -96.879
-6.5 | -0.711 | 0.00763 | 0.004 | -93.2
-6 | -0.656 | 0.00736 | 0.003 | -89.173
-5.5 | -0.599 | 0.0071 | 0.002 | -84.408
-5 | -0.542 | 0.00694 | 0.001 | -78.141
-4.5 | -0.484 | 0.00677 | 0 | -71.466
-4 | -0.425 | 0.00661 | -0.001 | -64.202
-3.5 | -0.365 | 0.00641 | -0.001 | -56.954
-3 | -0.305 | 0.00629 | -0.002 | -48.484
-2.5 | -0.244 | 0.00578 | -0.003 | -42.244
-2 | -0.183 | 0.00555 | -0.004 | -33.086
-1.5 | -0.123 | 0.00531 | -0.005 | -23.11
-1 | -0.061 | 0.00525 | -0.006 | -11.679
-0.5 | 0 | 0.00526 | -0.007 | -0.009
0 | 0.061 | 0.00523 | -0.008 | 11.706
0.5 | 0.123 | 0.0051 | -0.009 | 24.018
1 | 0.184 | 0.00519 | -0.01 | 35.396
1.5 | 0.245 | 0.00535 | -0.011 | 45.844
2 | 0.306 | 0.00552 | -0.012 | 55.503
2.5 | 0.367 | 0.00573 | -0.013 | 64.026
3 | 0.427 | 0.00596 | -0.013 | 71.638
3.5 | 0.487 | 0.0062 | -0.014 | 78.609
4 | 0.547 | 0.00686 | -0.015 | 79.778
4.5 | 0.606 | 0.00713 | -0.016 | 85.086
5 | 0.665 | 0.00738 | -0.017 | 90.05
5.5 | 0.723 | 0.00761 | -0.018 | 94.942
6 | 0.779 | 0.00795 | -0.019 | 97.979
6.5 | 0.834 | 0.00829 | -0.02 | 100.564
7 | 0.885 | 0.00787 | -0.021 | 112.469
7.5 | 0.934 | 0.00861 | -0.022 | 108.544
8 | 0.981 | 0.00894 | -0.022 | 109.79
8.5 | 1.026 | 0.0093 | -0.023 | 110.343
9 | 1.068 | 0.00971 | -0.024 | 109.991
9.5 | 1.106 | 0.01018 | -0.025 | 108.676
10 | 1.141 | 0.01065 | -0.026 | 107.138
10.5 | 1.173 | 0.01118 | -0.027 | 104.916
11 | 1.201 | 0.01171 | -0.027 | 102.552
11.5 | 1.225 | 0.01234 | -0.028 | 99.315
12 | 1.241 | 0.013 | -0.029 | 95.486
12.5 | 1.252 | 0.01381 | -0.03 | 90.657
13 | 1.258 | 0.01469 | -0.03 | 85.675
13.5 | 1.261 | 0.01541 | -0.031 | 81.824
14 | 1.257 | 0.0166 | -0.032 | 75.756
14.5 | 1.25 | 0.01781 | -0.033 | 70.146
15 | 1.238 | 0.0192 | -0.033 | 64.455
15.5 | 1.222 | 0.02061 | -0.034 | 59.316
16 | 1.202 | 0.02276 | -0.034 | 52.802
16.5 | 1.178 | 0.02542 | -0.035 | 46.317
17 | 1.149 | 0.029 | -0.035 | 39.62
17.5 | 1.12 | 0.03249 | -0.036 | 34.465
18 | 1.084 | 0.03879 | -0.036 | 27.938
18.5 | 1.048 | 0.04507 | -0.036 | 23.261

## 146. Re 20M Mach 0.00 (2)
BIGFOIL.COM POLAR EXPORT
NACA65-116 a=0.0
NACA65-116 a=0.0 |  |  |  | Cl Max: | 1.7666 | at alpha= | 20 | deg
XFOIL ncrit=9 |  |  |  | L/D Max: | 126.427 | at alpha= | 10 | deg
Re: | 20000000 |  |  | Cd Min: | 0.03607 | at alpha= | 20 | deg
Mach: | 0 |  |  | Cl=0 at alpha= | -0.5337 | deg
|  |  |  | @ Cl=0.1, Cd= | 0.0034902
|  |  |  | @ Cl=0.4, Cd= | 0.0052626
|  |  |  | @ Cl=0.6, Cd= | 0.0063504
alpha (deg) | Cl | Cd | Cm | Cl/Cd
-20 | -1.7196 | 0.02843 | -0.0401 | -60.4854
-19.5 | -1.6983 | 0.02625 | -0.0389 | -64.6971
-19 | -1.6778 | 0.02412 | -0.0374 | -69.5605
-18.5 | -1.6532 | 0.02236 | -0.0358 | -73.9356
-18 | -1.6268 | 0.02084 | -0.0344 | -78.0614
-17.5 | -1.6025 | 0.01937 | -0.0321 | -82.731
-17 | -1.5771 | 0.01799 | -0.0298 | -87.6654
-16.5 | -1.5509 | 0.01671 | -0.0273 | -92.8127
-16 | -1.5256 | 0.01544 | -0.0244 | -98.8083
-15.5 | -1.4979 | 0.01437 | -0.0216 | -104.238
-15 | -1.468 | 0.01348 | -0.0187 | -108.9021
-14.5 | -1.4368 | 0.01272 | -0.0158 | -112.956
-14 | -1.4051 | 0.01206 | -0.0127 | -116.5091
-13.5 | -1.3742 | 0.0115 | -0.0091 | -119.4957
-13 | -1.3456 | 0.01105 | -0.0047 | -121.7738
-12.5 | -1.3024 | 0.01062 | -0.0031 | -122.6365
-11.5 | -1.2097 | 0.00981 | -0.0009 | -123.3129
-11 | -1.161 | 0.00941 | -0.0002 | -123.3794
-10.5 | -1.1119 | 0.009 | 0.0005 | -123.5444
-10 | -1.0612 | 0.00862 | 0.0009 | -123.109
-9.5 | -1.0088 | 0.00833 | 0.001 | -121.1044
-9 | -0.9556 | 0.00803 | 0.001 | -119.0037
-8.5 | -0.9016 | 0.00778 | 0.0008 | -115.8869
-8 | -0.8474 | 0.00749 | 0.0007 | -113.1375
-7.5 | -0.7928 | 0.00722 | 0.0005 | -109.8061
-7 | -0.7372 | 0.00699 | 0.0001 | -105.4649
-6.5 | -0.6811 | 0.00678 | -0.0003 | -100.4572
-6 | -0.6247 | 0.00658 | -0.0008 | -94.9392
-5.5 | -0.5681 | 0.00635 | -0.0014 | -89.4646
-5 | -0.5109 | 0.00619 | -0.002 | -82.5363
-4.5 | -0.4536 | 0.00601 | -0.0026 | -75.4742
-4 | -0.3959 | 0.00584 | -0.0034 | -67.7911
-3.5 | -0.3382 | 0.00567 | -0.0041 | -59.6473
-3 | -0.2804 | 0.0055 | -0.0048 | -50.9818
-2.5 | -0.2231 | 0.00527 | -0.0055 | -42.334
-2 | -0.1659 | 0.005 | -0.0061 | -33.18
-1 | -0.0512 | 0.00447 | -0.0076 | -11.4541
-0.5 | 0.0037 | 0.00383 | -0.008 | 0.96606
0 | 0.0604 | 0.00347 | -0.0088 | 17.4063
0.5 | 0.1192 | 0.0035 | -0.0097 | 34.0571
1 | 0.1775 | 0.00363 | -0.0106 | 48.8981
1.5 | 0.2341 | 0.00401 | -0.0113 | 58.3791
2 | 0.2885 | 0.00462 | -0.0117 | 62.4459
2.5 | 0.3445 | 0.00499 | -0.0122 | 69.0381
3 | 0.4015 | 0.00527 | -0.0128 | 76.186
3.5 | 0.4575 | 0.0056 | -0.0133 | 81.6964
4 | 0.5135 | 0.00592 | -0.0138 | 86.7399
4.5 | 0.5692 | 0.00623 | -0.0142 | 91.3644
5 | 0.6255 | 0.00645 | -0.0147 | 96.9767
5.5 | 0.6817 | 0.00667 | -0.0152 | 102.2039
6 | 0.7374 | 0.0069 | -0.0156 | 106.8696
6.5 | 0.793 | 0.00712 | -0.0161 | 111.3764
7 | 0.8476 | 0.00738 | -0.0163 | 114.8509
7.5 | 0.9019 | 0.00763 | -0.0165 | 118.2045
8 | 0.9557 | 0.0079 | -0.0167 | 120.9747
8.5 | 1.0081 | 0.00821 | -0.0166 | 122.7893
9 | 1.0598 | 0.00853 | -0.0164 | 124.2438
9.5 | 1.1109 | 0.00884 | -0.0161 | 125.6674
10 | 1.1606 | 0.00918 | -0.0155 | 126.427
10.5 | 1.2079 | 0.00959 | -0.0146 | 125.9541
11 | 1.2532 | 0.01002 | -0.0134 | 125.0699
11.5 | 1.2969 | 0.01044 | -0.0119 | 124.2241
12 | 1.3278 | 0.01085 | -0.0078 | 122.3779
12.5 | 1.3572 | 0.01139 | -0.0039 | 119.1572
13 | 1.3886 | 0.01203 | -0.0006 | 115.4281
13.5 | 1.4191 | 0.0128 | 0.0025 | 110.8672
14 | 1.4475 | 0.01374 | 0.0055 | 105.3493
14.5 | 1.4751 | 0.0148 | 0.0085 | 99.6689
15 | 1.5053 | 0.01581 | 0.0109 | 95.2119
15.5 | 1.5337 | 0.01696 | 0.0133 | 90.4304
16 | 1.5602 | 0.01823 | 0.0157 | 85.5842
16.5 | 1.5894 | 0.01951 | 0.0173 | 81.4659
18 | 1.6876 | 0.02519 | 0.0171 | 66.9948
18.5 | 1.7113 | 0.02767 | 0.0176 | 61.8468
19 | 1.7327 | 0.03024 | 0.0183 | 57.2983
19.5 | 1.7504 | 0.03308 | 0.0191 | 52.9141
20 | 1.7666 | 0.03607 | 0.0199 | 48.977

## 147. Re 20M Mach 0.10 (1)
BIGFOIL.COM POLAR EXPORT
NACA65-116 a=0.0
NACA65-116 a=0.0 |  |  |  | Cl Max: | 1.247 | at alpha= | 13 | deg
JavaFoil+Calcfoil stall+Eppler ext transition |  |  |  | L/D Max: | 112.238 | at alpha= | 7 | deg
Re: | 20000000 |  |  | Cd Min: | 0.00508 | at alpha= | 0.5 | deg
Mach: | 0.1 |  |  | Cl=0 at alpha= | -0.5 | deg
|  |  |  | @ Cl=0.1, Cd= | 0.005129
|  |  |  | @ Cl=0.4, Cd= | 0.0058547
|  |  |  | @ Cl=0.6, Cd= | 0.0070725
alpha (deg) | Cl | Cd | Cm | Cl/Cd
-18.5 | -0.886 | 0.10825 | 0.017 | -8.187
-18 | -0.924 | 0.08796 | 0.018 | -10.502
-17.5 | -1.007 | 0.04441 | 0.02 | -22.674
-17 | -1.049 | 0.03208 | 0.02 | -32.693
-16.5 | -1.075 | 0.02731 | 0.019 | -39.36
-16 | -1.09 | 0.0258 | 0.019 | -42.256
-15.5 | -1.112 | 0.02183 | 0.018 | -50.954
-15 | -1.127 | 0.01952 | 0.018 | -57.726
-14.5 | -1.137 | 0.01765 | 0.017 | -64.4
-14 | -1.142 | 0.01624 | 0.016 | -70.344
-13.5 | -1.145 | 0.01479 | 0.016 | -77.389
-13 | -1.141 | 0.01378 | 0.015 | -82.793
-12.5 | -1.134 | 0.01277 | 0.014 | -88.798
-12 | -1.12 | 0.01217 | 0.013 | -92.052
-11.5 | -1.104 | 0.01138 | 0.012 | -96.999
-11 | -1.081 | 0.01084 | 0.012 | -99.738
-10.5 | -1.056 | 0.01026 | 0.011 | -102.908
-10 | -1.026 | 0.0098 | 0.01 | -104.62
-9.5 | -0.992 | 0.0094 | 0.009 | -105.443
-9 | -0.954 | 0.00829 | 0.008 | -115.124
-8.5 | -0.914 | 0.00887 | 0.007 | -103.013
-8 | -0.868 | 0.00854 | 0.007 | -101.655
-7.5 | -0.82 | 0.00818 | 0.006 | -100.145
-7 | -0.768 | 0.00791 | 0.005 | -97.072
-6.5 | -0.714 | 0.00763 | 0.004 | -93.655
-6 | -0.659 | 0.00743 | 0.003 | -88.622
-5.5 | -0.602 | 0.00718 | 0.002 | -83.909
-5 | -0.545 | 0.00694 | 0.001 | -78.446
-4.5 | -0.486 | 0.00681 | 0 | -71.378
-4 | -0.427 | 0.0066 | -0.001 | -64.668
-3.5 | -0.367 | 0.00644 | -0.002 | -56.939
-3 | -0.306 | 0.00634 | -0.002 | -48.286
-2.5 | -0.246 | 0.00577 | -0.003 | -42.574
-2 | -0.184 | 0.00552 | -0.004 | -33.404
-1.5 | -0.123 | 0.00531 | -0.005 | -23.207
-1 | -0.062 | 0.00523 | -0.006 | -11.784
-0.5 | 0 | 0.00526 | -0.007 | -0.009
0 | 0.062 | 0.00521 | -0.008 | 11.817
0.5 | 0.123 | 0.00508 | -0.009 | 24.243
1 | 0.185 | 0.0052 | -0.01 | 35.539
1.5 | 0.246 | 0.00537 | -0.011 | 45.915
2 | 0.308 | 0.00552 | -0.012 | 55.747
2.5 | 0.369 | 0.00571 | -0.013 | 64.529
3 | 0.429 | 0.00599 | -0.014 | 71.636
3.5 | 0.49 | 0.00621 | -0.014 | 78.945
4 | 0.55 | 0.00692 | -0.015 | 79.455
4.5 | 0.609 | 0.0071 | -0.016 | 85.811
5 | 0.668 | 0.00737 | -0.017 | 90.633
5.5 | 0.726 | 0.00772 | -0.018 | 94.101
6 | 0.783 | 0.00797 | -0.019 | 98.217
6.5 | 0.838 | 0.0083 | -0.02 | 100.965
7 | 0.888 | 0.00791 | -0.021 | 112.238
7.5 | 0.937 | 0.00866 | -0.022 | 108.263
8 | 0.984 | 0.009 | -0.023 | 109.375
8.5 | 1.028 | 0.00938 | -0.023 | 109.67
9 | 1.07 | 0.00977 | -0.024 | 109.469
9.5 | 1.107 | 0.01031 | -0.025 | 107.394
10 | 1.142 | 0.01077 | -0.026 | 106.04
10.5 | 1.173 | 0.01133 | -0.027 | 103.459
11 | 1.199 | 0.01187 | -0.027 | 101.064
11.5 | 1.222 | 0.01252 | -0.028 | 97.604
12 | 1.236 | 0.0132 | -0.029 | 93.62
12.5 | 1.244 | 0.01418 | -0.03 | 87.692
13 | 1.247 | 0.01499 | -0.031 | 83.219
13.5 | 1.246 | 0.01575 | -0.031 | 79.143
14 | 1.239 | 0.017 | -0.032 | 72.906
14.5 | 1.227 | 0.01831 | -0.033 | 67.054
15 | 1.211 | 0.01996 | -0.033 | 60.653
15.5 | 1.191 | 0.02155 | -0.034 | 55.257
16 | 1.166 | 0.02375 | -0.034 | 49.099
16.5 | 1.136 | 0.02687 | -0.035 | 42.285
17 | 1.102 | 0.03128 | -0.035 | 35.213
17.5 | 1.062 | 0.03776 | -0.035 | 28.124
18 | 1.029 | 0.04142 | -0.036 | 24.829

## 148. Re 20M Mach 0.10 (2)
BIGFOIL.COM POLAR EXPORT
NACA65-116 a=0.0
NACA65-116 a=0.0 |  |  |  | Cl Max: | 1.7664 | at alpha= | 20 | deg
XFOIL ncrit=9 |  |  |  | L/D Max: | 125.722 | at alpha= | 10 | deg
Re: | 20000000 |  |  | Cd Min: | 0.03837 | at alpha= | 20 | deg
Mach: | 0.1 |  |  | Cl=0 at alpha= | -0.53358 | deg
|  |  |  | @ Cl=0.1, Cd= | 0.0034799
|  |  |  | @ Cl=0.4, Cd= | 0.0052614
|  |  |  | @ Cl=0.6, Cd= | 0.0063569
alpha (deg) | Cl | Cd | Cm | Cl/Cd
-20 | -1.7209 | 0.03033 | -0.0439 | -56.7392
-19.5 | -1.7002 | 0.02789 | -0.0428 | -60.9609
-19 | -1.6801 | 0.02557 | -0.0412 | -65.7059
-18.5 | -1.6557 | 0.02364 | -0.0396 | -70.0381
-18 | -1.6294 | 0.02193 | -0.0382 | -74.3
-17.5 | -1.6059 | 0.0203 | -0.0358 | -79.1084
-17 | -1.5791 | 0.01889 | -0.0335 | -83.5945
-16.5 | -1.5526 | 0.0175 | -0.031 | -88.72
-16 | -1.5274 | 0.01612 | -0.0281 | -94.7519
-15.5 | -1.4999 | 0.01495 | -0.0251 | -100.3278
-15 | -1.4703 | 0.01395 | -0.0221 | -105.3978
-14.5 | -1.4392 | 0.0131 | -0.0191 | -109.8626
-14 | -1.4073 | 0.01235 | -0.016 | -113.9514
-13.5 | -1.375 | 0.01173 | -0.0125 | -117.2208
-13 | -1.3465 | 0.01118 | -0.0081 | -120.4383
-12.5 | -1.3092 | 0.01077 | -0.005 | -121.5599
-12 | -1.2638 | 0.01034 | -0.0035 | -122.2244
-11.5 | -1.2168 | 0.00993 | -0.0023 | -122.5378
-11 | -1.1679 | 0.00953 | -0.0014 | -122.5498
-10.5 | -1.1186 | 0.00911 | -0.0006 | -122.7881
-10 | -1.0679 | 0.0087 | 0 | -122.7471
-9.5 | -1.0153 | 0.00839 | 0.0003 | -121.0131
-9 | -0.9617 | 0.00809 | 0.0004 | -118.8752
-8 | -0.8526 | 0.00754 | 0.0003 | -113.0769
-7.5 | -0.7977 | 0.00726 | 0.0001 | -109.876
-7 | -0.7418 | 0.00702 | -0.0002 | -105.6695
-6.5 | -0.6852 | 0.00681 | -0.0006 | -100.6167
-6 | -0.6285 | 0.0066 | -0.001 | -95.2273
-5.5 | -0.5715 | 0.00637 | -0.0015 | -89.7174
-5 | -0.5139 | 0.0062 | -0.0021 | -82.8871
-4.5 | -0.4562 | 0.00602 | -0.0028 | -75.7807
-4 | -0.3981 | 0.00585 | -0.0035 | -68.0513
-3.5 | -0.34 | 0.00568 | -0.0042 | -59.8592
-3 | -0.2819 | 0.0055 | -0.0049 | -51.2545
-2.5 | -0.2243 | 0.00528 | -0.0055 | -42.4811
-2 | -0.1667 | 0.005 | -0.0062 | -33.34
-1 | -0.0514 | 0.00446 | -0.0076 | -11.5247
-0.5 | 0.0037 | 0.00382 | -0.0081 | 0.96859
0 | 0.0608 | 0.00346 | -0.0088 | 17.5723
0.5 | 0.12 | 0.00349 | -0.0098 | 34.384
1 | 0.1788 | 0.00361 | -0.0107 | 49.5291
1.5 | 0.2355 | 0.004 | -0.0114 | 58.875
2 | 0.2902 | 0.00462 | -0.0117 | 62.8139
2.5 | 0.3465 | 0.005 | -0.0122 | 69.3
3 | 0.4038 | 0.00528 | -0.0129 | 76.4773
3.5 | 0.4601 | 0.00562 | -0.0133 | 81.8683
4.5 | 0.5725 | 0.00625 | -0.0142 | 91.6
5 | 0.6291 | 0.00647 | -0.0147 | 97.2334
5.5 | 0.6857 | 0.0067 | -0.0151 | 102.3433
6 | 0.7417 | 0.00693 | -0.0155 | 107.0274
6.5 | 0.7976 | 0.00715 | -0.0159 | 111.5524
7 | 0.8526 | 0.00742 | -0.0161 | 114.9057
7.5 | 0.9073 | 0.00767 | -0.0162 | 118.292
8 | 0.9613 | 0.00795 | -0.0163 | 120.9182
8.5 | 1.0139 | 0.00827 | -0.0161 | 122.5998
9 | 1.0659 | 0.00859 | -0.0158 | 124.0861
9.5 | 1.1172 | 0.00891 | -0.0153 | 125.3872
10 | 1.1667 | 0.00928 | -0.0146 | 125.722
10.5 | 1.2137 | 0.00971 | -0.0135 | 124.9949
11 | 1.2587 | 0.01014 | -0.012 | 124.1321
11.5 | 1.2995 | 0.01054 | -0.0097 | 123.2922
12 | 1.3269 | 0.01103 | -0.0049 | 120.2992
12.5 | 1.3582 | 0.01163 | -0.0012 | 116.7842
13 | 1.3901 | 0.01233 | 0.002 | 112.7413
13.5 | 1.42 | 0.0132 | 0.0052 | 107.5758
14 | 1.4491 | 0.01419 | 0.0083 | 102.1212
14.5 | 1.4774 | 0.0153 | 0.0112 | 96.5621
15 | 1.5078 | 0.01639 | 0.0136 | 91.9951
15.5 | 1.5365 | 0.0176 | 0.0161 | 87.3011
16 | 1.563 | 0.01896 | 0.0186 | 82.4367
16.5 | 1.5939 | 0.02042 | 0.0197 | 78.0558
17 | 1.6208 | 0.02211 | 0.0215 | 73.3062
17.5 | 1.6431 | 0.02423 | 0.0232 | 67.8126
18 | 1.6915 | 0.02688 | 0.0192 | 62.9278
18.5 | 1.7129 | 0.02948 | 0.0202 | 58.1038
19 | 1.7345 | 0.03212 | 0.021 | 54.0006
19.5 | 1.7517 | 0.03506 | 0.022 | 49.9629
20 | 1.7664 | 0.03837 | 0.0228 | 46.036

## 149. Re 20M Mach 0.25 (1)
BIGFOIL.COM POLAR EXPORT
NACA65-116 a=0.0
NACA65-116 a=0.0 |  |  |  | Cl Max: | 1.186 | at alpha= | 11.5 | deg
JavaFoil+Calcfoil stall+Eppler ext transition |  |  |  | L/D Max: | 114.317 | at alpha= | 6.5 | deg
Re: | 20000000 |  |  | Cd Min: | 0.00507 | at alpha= | 0.5 | deg
Mach: | 0.25 |  |  | Cl=0 at alpha= | -0.5 | deg
|  |  |  | @ Cl=0.1, Cd= | 0.005167
|  |  |  | @ Cl=0.4, Cd= | 0.0058948
|  |  |  | @ Cl=0.6, Cd= | 0.0072077
alpha (deg) | Cl | Cd | Cm | Cl/Cd
-17 | -0.61 | 0.12441 | 0.012 | -4.902
-16.5 | -0.658 | 0.11785 | 0.012 | -5.585
-16 | -0.704 | 0.1091 | 0.012 | -6.455
-15.5 | -0.746 | 0.10139 | 0.012 | -7.359
-15 | -0.793 | 0.08702 | 0.013 | -9.109
-14.5 | -0.912 | 0.03422 | 0.016 | -26.646
-14 | -0.964 | 0.02483 | 0.016 | -38.832
-13.5 | -1.007 | 0.01898 | 0.016 | -53.064
-13 | -1.036 | 0.0159 | 0.015 | -65.186
-12.5 | -1.05 | 0.01481 | 0.014 | -70.912
-12 | -1.058 | 0.01353 | 0.014 | -78.218
-11.5 | -1.058 | 0.01261 | 0.013 | -83.898
-11 | -1.051 | 0.01173 | 0.012 | -89.651
-10.5 | -1.037 | 0.01108 | 0.011 | -93.605
-10 | -1.016 | 0.01045 | 0.01 | -97.265
-9.5 | -0.99 | 0.00993 | 0.009 | -99.643
-9 | -0.958 | 0.00951 | 0.009 | -100.764
-8.5 | -0.921 | 0.0091 | 0.008 | -101.249
-8 | -0.882 | 0.00891 | 0.007 | -98.933
-7.5 | -0.835 | 0.00855 | 0.006 | -97.645
-7 | -0.784 | 0.00819 | 0.005 | -95.724
-6.5 | -0.73 | 0.00789 | 0.004 | -92.615
-6 | -0.675 | 0.00759 | 0.003 | -88.884
-5.5 | -0.617 | 0.00738 | 0.002 | -83.652
-5 | -0.558 | 0.00714 | 0.001 | -78.191
-4.5 | -0.499 | 0.00692 | 0 | -72.029
-4 | -0.438 | 0.00672 | -0.001 | -65.154
-3.5 | -0.377 | 0.00656 | -0.002 | -57.365
-3 | -0.315 | 0.00643 | -0.002 | -48.901
-2.5 | -0.252 | 0.00586 | -0.003 | -43.053
-2 | -0.189 | 0.00563 | -0.004 | -33.628
-1.5 | -0.127 | 0.00537 | -0.005 | -23.584
-1 | -0.063 | 0.00524 | -0.006 | -12.092
-0.5 | 0 | 0.0053 | -0.007 | -0.009
0 | 0.063 | 0.0053 | -0.008 | 11.93
0.5 | 0.127 | 0.00507 | -0.009 | 24.975
1 | 0.19 | 0.00525 | -0.01 | 36.172
1.5 | 0.253 | 0.00542 | -0.011 | 46.712
2 | 0.316 | 0.00558 | -0.012 | 56.695
2.5 | 0.379 | 0.0058 | -0.013 | 65.246
3 | 0.441 | 0.00608 | -0.014 | 72.565
3.5 | 0.503 | 0.00633 | -0.015 | 79.476
4 | 0.565 | 0.00707 | -0.016 | 79.876
4.5 | 0.626 | 0.00731 | -0.017 | 85.538
5 | 0.686 | 0.00766 | -0.018 | 89.566
5.5 | 0.745 | 0.00794 | -0.019 | 93.852
6 | 0.801 | 0.00761 | -0.02 | 105.2
6.5 | 0.854 | 0.00747 | -0.02 | 114.317
7 | 0.906 | 0.00867 | -0.021 | 104.441
7.5 | 0.954 | 0.00901 | -0.022 | 105.918
8 | 0.999 | 0.0094 | -0.023 | 106.305
8.5 | 1.041 | 0.00985 | -0.024 | 105.689
9 | 1.078 | 0.01037 | -0.025 | 103.938
9.5 | 1.111 | 0.01095 | -0.026 | 101.486
10 | 1.139 | 0.01153 | -0.026 | 98.746
10.5 | 1.161 | 0.01217 | -0.027 | 95.429
11 | 1.177 | 0.01289 | -0.028 | 91.311
11.5 | 1.186 | 0.01379 | -0.029 | 86.037
12 | 1.183 | 0.01466 | -0.03 | 80.683
12.5 | 1.171 | 0.0158 | -0.03 | 74.074
13 | 1.15 | 0.01707 | -0.031 | 67.341
13.5 | 1.12 | 0.01859 | -0.032 | 60.244
14 | 1.081 | 0.02078 | -0.032 | 51.998
14.5 | 1.034 | 0.02317 | -0.033 | 44.619
15 | 0.971 | 0.02914 | -0.033 | 33.317
15.5 | 0.892 | 0.04152 | -0.033 | 21.476
16 | 0.768 | 0.08807 | -0.027 | 8.723
16.5 | 0.692 | 0.11238 | -0.024 | 6.156

## 150. Re 20M Mach 0.25 (2)
BIGFOIL.COM POLAR EXPORT
NACA65-116 a=0.0
NACA65-116 a=0.0 |  |  |  | Cl Max: | 1.7255 | at alpha= | 19.5 | deg
XFOIL ncrit=9 |  |  |  | L/D Max: | 122.692 | at alpha= | 9.5 | deg
Re: | 20000000 |  |  | Cd Min: | 0.05378 | at alpha= | 20 | deg
Mach: | 0.25 |  |  | Cl=0 at alpha= | -0.53119 | deg
|  |  |  | @ Cl=0.1, Cd= | 0.00345
|  |  |  | @ Cl=0.4, Cd= | 0.0052797
|  |  |  | @ Cl=0.6, Cd= | 0.0064102
alpha (deg) | Cl | Cd | Cm | Cl/Cd
-18.5 | -1.7025 | 0.03458 | -0.0493 | -49.2337
-18 | -1.6269 | 0.02968 | -0.0595 | -54.8147
-17.5 | -1.6123 | 0.02709 | -0.056 | -59.5164
-17 | -1.5872 | 0.02483 | -0.0534 | -63.9227
-16.5 | -1.5649 | 0.02254 | -0.0503 | -69.4277
-16 | -1.539 | 0.02055 | -0.0472 | -74.8905
-15.5 | -1.5127 | 0.01871 | -0.0438 | -80.8498
-15 | -1.4846 | 0.01708 | -0.0402 | -86.9204
-14.5 | -1.4524 | 0.01576 | -0.0368 | -92.1574
-14 | -1.4203 | 0.01453 | -0.0331 | -97.7495
-13.5 | -1.3874 | 0.01343 | -0.0293 | -103.306
-13 | -1.3526 | 0.01254 | -0.0254 | -107.8628
-12.5 | -1.3177 | 0.01176 | -0.0214 | -112.0493
-12 | -1.2832 | 0.01111 | -0.0169 | -115.4995
-11.5 | -1.252 | 0.0106 | -0.0115 | -118.1132
-11 | -1.2038 | 0.01014 | -0.0092 | -118.7179
-10.5 | -1.1537 | 0.00969 | -0.0073 | -119.0609
-10 | -1.1027 | 0.00921 | -0.0056 | -119.7286
-9.5 | -1.0498 | 0.00878 | -0.0043 | -119.5672
-9 | -0.9949 | 0.00841 | -0.0034 | -118.2996
-8.5 | -0.9387 | 0.00809 | -0.0028 | -116.0321
-8 | -0.8816 | 0.00779 | -0.0024 | -113.1707
-7.5 | -0.8244 | 0.0075 | -0.0021 | -109.92
-7 | -0.7667 | 0.00719 | -0.002 | -106.6342
-6.5 | -0.7082 | 0.00695 | -0.0021 | -101.8993
-6 | -0.649 | 0.00674 | -0.0023 | -96.2908
-5.5 | -0.5899 | 0.0065 | -0.0026 | -90.7538
-5 | -0.5304 | 0.0063 | -0.003 | -84.1905
-4.5 | -0.4704 | 0.00611 | -0.0035 | -76.9885
-4 | -0.4104 | 0.00592 | -0.004 | -69.3243
-3.5 | -0.3503 | 0.00575 | -0.0047 | -60.9217
-3 | -0.2901 | 0.00557 | -0.0054 | -52.0826
-2.5 | -0.2306 | 0.00533 | -0.006 | -43.2645
-2 | -0.1712 | 0.00505 | -0.0066 | -33.901
-1 | -0.0526 | 0.00446 | -0.0079 | -11.7937
-0.5 | 0.0035 | 0.00373 | -0.0083 | 0.93834
0 | 0.0631 | 0.00345 | -0.0091 | 18.2899
0.5 | 0.1244 | 0.00345 | -0.0101 | 36.058
1 | 0.1853 | 0.00356 | -0.0111 | 52.0506
1.5 | 0.244 | 0.00395 | -0.0118 | 61.7722
2.5 | 0.3578 | 0.00503 | -0.0125 | 71.1332
3.5 | 0.4744 | 0.00572 | -0.0134 | 82.9371
4 | 0.5321 | 0.00606 | -0.0136 | 87.8053
4.5 | 0.5902 | 0.00637 | -0.0139 | 92.6531
5 | 0.6487 | 0.00661 | -0.0143 | 98.1392
5.5 | 0.7072 | 0.00684 | -0.0145 | 103.3918
6 | 0.7653 | 0.00709 | -0.0147 | 107.9408
6.5 | 0.8226 | 0.00735 | -0.0147 | 111.9184
7 | 0.8796 | 0.00764 | -0.0146 | 115.1309
7.5 | 0.9359 | 0.00791 | -0.0143 | 118.3186
8 | 0.9907 | 0.00826 | -0.0137 | 119.9395
8.5 | 1.0447 | 0.0086 | -0.0129 | 121.4767
9 | 1.0978 | 0.00896 | -0.0119 | 122.5223
9.5 | 1.1484 | 0.00936 | -0.0104 | 122.6923
10 | 1.1955 | 0.00984 | -0.0083 | 121.4939
10.5 | 1.2324 | 0.01028 | -0.0042 | 119.8833
11 | 1.264 | 0.01085 | 0.0007 | 116.4977
11.5 | 1.2983 | 0.01154 | 0.0047 | 112.5043
12 | 1.3328 | 0.01235 | 0.0084 | 107.919
12.5 | 1.3653 | 0.01334 | 0.0121 | 102.3463
13 | 1.3977 | 0.01444 | 0.0156 | 96.7936
13.5 | 1.4294 | 0.01567 | 0.019 | 91.2189
14 | 1.4617 | 0.01696 | 0.0221 | 86.1851
14.5 | 1.4911 | 0.01849 | 0.0253 | 80.6436
15 | 1.5203 | 0.02011 | 0.0283 | 75.5992
15.5 | 1.5431 | 0.02216 | 0.0315 | 69.6345
16 | 1.5666 | 0.02416 | 0.0346 | 64.8427
16.5 | 1.6045 | 0.02683 | 0.034 | 59.8025
17 | 1.6432 | 0.02954 | 0.0334 | 55.6263
17.5 | 1.6832 | 0.03288 | 0.0316 | 51.1922
18 | 1.7009 | 0.03626 | 0.0334 | 46.9084
18.5 | 1.7085 | 0.04071 | 0.0348 | 41.9676
19 | 1.7192 | 0.04486 | 0.0362 | 38.3237
19.5 | 1.7255 | 0.0495 | 0.0374 | 34.8586
20 | 1.6998 | 0.05378 | 0.0437 | 31.6065

## 151. Re 20M Mach 0.50 (1)
BIGFOIL.COM POLAR EXPORT
NACA65-116 a=0.0
NACA65-116 a=0.0 |  |  |  | Cl Max: | 1.137 | at alpha= | 20 | deg
JavaFoil+Calcfoil stall+Eppler ext transition |  |  |  | L/D Max: | 92.607 | at alpha= | 6.5 | deg
Re: | 20000000 |  |  | Cd Min: | 0.00527 | at alpha= | 0.5 | deg
Mach: | 0.5 |  |  | Cl=0 at alpha= | -0.5 | deg
|  |  |  | @ Cl=0.1, Cd= | 0.0053528
|  |  |  | @ Cl=0.4, Cd= | 0.00619
|  |  |  | @ Cl=0.6, Cd= | 0.00752
alpha (deg) | Cl | Cd | Cm | Cl/Cd
-20 | -1.086 | 0.18528 | 0.018 | -5.863
-19.5 | -1.059 | 0.17654 | 0.018 | -5.997
-19 | -1.03 | 0.17384 | 0.017 | -5.924
-18.5 | -1.002 | 0.16463 | 0.016 | -6.085
-18 | -0.974 | 0.1627 | 0.015 | -5.985
-17.5 | -0.948 | 0.14934 | 0.015 | -6.348
-17 | -0.919 | 0.14499 | 0.014 | -6.34
-16.5 | -0.891 | 0.13777 | 0.014 | -6.469
-16 | -0.863 | 0.13362 | 0.013 | -6.458
-15.5 | -0.837 | 0.12332 | 0.013 | -6.789
-15 | -0.812 | 0.10715 | 0.012 | -7.578
-14.5 | -0.783 | 0.10292 | 0.011 | -7.603
-14 | -0.757 | 0.09494 | 0.011 | -7.968
-13.5 | -0.733 | 0.08562 | 0.011 | -8.562
-13 | -0.702 | 0.08535 | 0.01 | -8.228
-12.5 | -0.682 | 0.07353 | 0.011 | -9.282
-12 | -0.756 | 0.02086 | 0.015 | -36.263
-11.5 | -0.733 | 0.01747 | 0.014 | -41.953
-11 | -0.705 | 0.01546 | 0.013 | -45.6
-10.5 | -0.558 | 0.07092 | 0.006 | -7.87
-10 | -0.542 | 0.05577 | 0.008 | -9.717
-9.5 | -0.608 | 0.01386 | 0.01 | -43.84
-9 | -0.577 | 0.0126 | 0.009 | -45.805
-8.5 | -0.448 | 0.05416 | 0.004 | -8.272
-8 | -0.808 | 0.01102 | 0.007 | -73.354
-7.5 | -0.835 | 0.01023 | 0.007 | -81.6
-7 | -0.816 | 0.00979 | 0.006 | -83.313
-6.5 | -0.777 | 0.00908 | 0.004 | -85.607
-6 | -0.729 | 0.00863 | 0.003 | -84.438
-5.5 | -0.675 | 0.0075 | 0.002 | -89.934
-5 | -0.616 | 0.00803 | 0.001 | -76.794
-4.5 | -0.553 | 0.00772 | 0 | -71.645
-4 | -0.487 | 0.0074 | -0.001 | -65.788
-3.5 | -0.42 | 0.00713 | -0.002 | -58.805
-3 | -0.351 | 0.00691 | -0.003 | -50.798
-2.5 | -0.282 | 0.00667 | -0.004 | -42.207
-2 | -0.212 | 0.0059 | -0.005 | -35.895
-1.5 | -0.142 | 0.00566 | -0.006 | -25.035
-1 | -0.071 | 0.00539 | -0.007 | -13.145
-0.5 | 0 | 0.00544 | -0.008 | -0.01
0 | 0.071 | 0.00541 | -0.009 | 13.083
0.5 | 0.142 | 0.00527 | -0.01 | 26.834
1 | 0.212 | 0.00548 | -0.011 | 38.757
1.5 | 0.283 | 0.00571 | -0.012 | 49.568
2 | 0.354 | 0.00593 | -0.013 | 59.637
2.5 | 0.423 | 0.00632 | -0.014 | 66.948
3 | 0.493 | 0.00662 | -0.016 | 74.438
3.5 | 0.561 | 0.00716 | -0.017 | 78.419
4 | 0.626 | 0.00776 | -0.018 | 80.702
4.5 | 0.691 | 0.00816 | -0.019 | 84.68
5 | 0.754 | 0.00852 | -0.02 | 88.428
5.5 | 0.814 | 0.00892 | -0.021 | 91.248
6 | 0.87 | 0.0094 | -0.022 | 92.586
6.5 | 0.919 | 0.00993 | -0.023 | 92.607
7 | 0.959 | 0.01051 | -0.024 | 91.208
7.5 | 0.983 | 0.01121 | -0.025 | 87.764
8 | 0.982 | 0.01229 | -0.025 | 79.882
8.5 | 0.918 | 0.01357 | -0.026 | 67.628
9 | 0.638 | 0.01512 | -0.027 | 42.184
9.5 | 0.672 | 0.01481 | -0.028 | 45.369
10 | 0.702 | 0.01615 | -0.029 | 43.496
10.5 | 0.73 | 0.01841 | -0.03 | 39.665
11 | 0.659 | 0.06138 | -0.022 | 10.736
11.5 | 0.796 | 0.01872 | -0.032 | 42.54
12 | 0.824 | 0.02097 | -0.033 | 39.315
12.5 | 0.845 | 0.0258 | -0.033 | 32.761
13 | 0.85 | 0.03699 | -0.032 | 22.972
13.5 | 0.871 | 0.04154 | -0.033 | 20.981
14 | 0.827 | 0.08407 | -0.026 | 9.839
14.5 | 0.847 | 0.09544 | -0.025 | 8.87
15 | 0.864 | 0.11602 | -0.023 | 7.443
15.5 | 0.888 | 0.12846 | -0.023 | 6.911
16 | 0.916 | 0.13394 | -0.024 | 6.841
16.5 | 0.945 | 0.13836 | -0.025 | 6.832
17 | 0.974 | 0.14229 | -0.026 | 6.848
17.5 | 0.998 | 0.15917 | -0.026 | 6.271
18 | 1.027 | 0.16201 | -0.027 | 6.336
18.5 | 1.055 | 0.16717 | -0.028 | 6.312
19 | 1.085 | 0.17308 | -0.03 | 6.266
19.5 | 1.109 | 0.19826 | -0.03 | 5.591
20 | 1.137 | 0.20232 | -0.031 | 5.618

## 152. Re 20M Mach 0.50 (2)
BIGFOIL.COM POLAR EXPORT
NACA65-116 a=0.0
NACA65-116 a=0.0 |  |  |  | Cl Max: | 1.1892 | at alpha= | 10 | deg
XFOIL ncrit=9 |  |  |  | L/D Max: | 109.932 | at alpha= | 7 | deg
Re: | 20000000 |  |  | Cd Min: | 0.10717 | at alpha= | 15 | deg
Mach: | 0.5 |  |  | Cl=0 at alpha= | -0.52846 | deg
|  |  |  | @ Cl=0.1, Cd= | 0.0034
|  |  |  | @ Cl=0.4, Cd= | 0.0051416
|  |  |  | @ Cl=0.6, Cd= | 0.0066302
alpha (deg) | Cl | Cd | Cm | Cl/Cd
-14 | -0.7702 | 0.0993 | -0.0408 | -7.7563
-13.5 | -0.7892 | 0.08492 | -0.0506 | -9.2935
-13 | -0.8079 | 0.072 | -0.06 | -11.2208
-12.5 | -0.8386 | 0.05976 | -0.0678 | -14.0328
-12 | -0.8716 | 0.04928 | -0.0725 | -17.6867
-11.5 | -0.9034 | 0.04049 | -0.074 | -22.3117
-11 | -0.9409 | 0.03254 | -0.0727 | -28.9152
-10.5 | -0.9721 | 0.02591 | -0.0684 | -37.5183
-10 | -0.9947 | 0.02029 | -0.0618 | -49.0241
-9.5 | -1.0082 | 0.01572 | -0.0533 | -64.1349
-9 | -1.0117 | 0.01247 | -0.0437 | -81.1307
-8.5 | -0.9976 | 0.01047 | -0.0343 | -95.2818
-8 | -0.9719 | 0.00935 | -0.0252 | -103.9465
-7.5 | -0.9263 | 0.00872 | -0.0187 | -106.2271
-7 | -0.8653 | 0.00823 | -0.0151 | -105.1397
-6.5 | -0.8013 | 0.00778 | -0.0124 | -102.9949
-6 | -0.7352 | 0.00741 | -0.0105 | -99.2173
-5.5 | -0.6677 | 0.0071 | -0.0092 | -94.0423
-5 | -0.5994 | 0.00681 | -0.0084 | -88.0176
-4.5 | -0.5312 | 0.00653 | -0.0078 | -81.3476
-4 | -0.4623 | 0.00632 | -0.0077 | -73.1487
-3.5 | -0.3936 | 0.00608 | -0.0077 | -64.7368
-3 | -0.3247 | 0.00587 | -0.008 | -55.3152
-2.5 | -0.2565 | 0.00564 | -0.0083 | -45.4787
-2 | -0.1899 | 0.00527 | -0.0086 | -36.0342
-1.5 | -0.1234 | 0.00491 | -0.009 | -25.1324
-1 | -0.058 | 0.00442 | -0.0094 | -13.1222
-0.5 | 0.0035 | 0.00355 | -0.0094 | 0.98592
0 | 0.0734 | 0.0034 | -0.0105 | 21.5882
0.5 | 0.1443 | 0.0034 | -0.0117 | 42.4412
1 | 0.2151 | 0.00347 | -0.0129 | 61.9885
2 | 0.3451 | 0.00456 | -0.0135 | 75.6798
2.5 | 0.4074 | 0.00522 | -0.0132 | 78.046
3 | 0.4722 | 0.00565 | -0.0131 | 83.5752
3.5 | 0.5349 | 0.00617 | -0.0125 | 86.6937
4 | 0.598 | 0.00662 | -0.0117 | 90.3323
4.5 | 0.6629 | 0.00695 | -0.0111 | 95.3813
5 | 0.7283 | 0.00726 | -0.0102 | 100.3168
5.5 | 0.7929 | 0.00758 | -0.009 | 104.6042
6 | 0.8548 | 0.00796 | -0.007 | 107.3869
6.5 | 0.9151 | 0.00835 | -0.0045 | 109.5928
7 | 0.9641 | 0.00877 | 0.0003 | 109.9316
7.5 | 1.0009 | 0.00943 | 0.007 | 106.14
8 | 1.0452 | 0.0102 | 0.0123 | 102.4706
8.5 | 1.0898 | 0.01117 | 0.0175 | 97.5649
9 | 1.1312 | 0.01239 | 0.0229 | 91.2994
9.5 | 1.1683 | 0.01398 | 0.0288 | 83.5694
10 | 1.1892 | 0.01641 | 0.0358 | 72.468
10.5 | 1.1849 | 0.02021 | 0.0437 | 58.6294
11 | 1.1633 | 0.02529 | 0.051 | 45.9984
11.5 | 1.1352 | 0.03153 | 0.0564 | 36.0038
12 | 1.1065 | 0.03881 | 0.0593 | 28.5107
12.5 | 1.0708 | 0.04771 | 0.0595 | 22.4439
13 | 1.0399 | 0.05743 | 0.0572 | 18.1073
13.5 | 1.0087 | 0.06855 | 0.0524 | 14.7148
14 | 0.9814 | 0.08063 | 0.0454 | 12.1716
14.5 | 0.9569 | 0.09371 | 0.0368 | 10.2113
15 | 0.9366 | 0.10717 | 0.0276 | 8.7394