## index
index | Re | Mach | Datasource
1 | 50000 | 0 | JavaFoil+Calcfoil stall+Eppler ext transition
2 | 50000 | 0 | XFOIL ncrit=9
3 | 50000 | 0.1 | JavaFoil+Calcfoil stall+Eppler ext transition
4 | 50000 | 0.1 | XFOIL ncrit=9
5 | 50000 | 0.25 | JavaFoil+Calcfoil stall+Eppler ext transition
6 | 50000 | 0.25 | XFOIL ncrit=9
7 | 50000 | 0.5 | JavaFoil+Calcfoil stall+Eppler ext transition
8 | 50000 | 0.5 | XFOIL ncrit=9
9 | 100000 | 0 | JavaFoil+Calcfoil stall+Eppler ext transition
10 | 100000 | 0 | XFOIL ncrit=9
11 | 100000 | 0.1 | JavaFoil+Calcfoil stall+Eppler ext transition
12 | 100000 | 0.1 | XFOIL ncrit=9
13 | 100000 | 0.25 | JavaFoil+Calcfoil stall+Eppler ext transition
14 | 100000 | 0.25 | XFOIL ncrit=9
15 | 100000 | 0.5 | JavaFoil+Calcfoil stall+Eppler ext transition
16 | 100000 | 0.5 | XFOIL ncrit=9
17 | 250000 | 0 | JavaFoil+Calcfoil stall+Eppler ext transition
18 | 250000 | 0 | XFOIL ncrit=9
19 | 250000 | 0.1 | JavaFoil+Calcfoil stall+Eppler ext transition
20 | 250000 | 0.1 | XFOIL ncrit=9
21 | 250000 | 0.25 | JavaFoil+Calcfoil stall+Eppler ext transition
22 | 250000 | 0.25 | XFOIL ncrit=9
23 | 250000 | 0.5 | JavaFoil+Calcfoil stall+Eppler ext transition
24 | 250000 | 0.5 | XFOIL ncrit=9
25 | 500000 | 0 | JavaFoil+Calcfoil stall+Eppler ext transition
26 | 500000 | 0 | XFOIL ncrit=9
27 | 500000 | 0.1 | JavaFoil+Calcfoil stall+Eppler ext transition
28 | 500000 | 0.1 | XFOIL ncrit=9
29 | 500000 | 0.25 | JavaFoil+Calcfoil stall+Eppler ext transition
30 | 500000 | 0.25 | XFOIL ncrit=9
31 | 500000 | 0.5 | JavaFoil+Calcfoil stall+Eppler ext transition
32 | 500000 | 0.5 | XFOIL ncrit=9
33 | 750000 | 0 | JavaFoil+Calcfoil stall+Eppler ext transition
34 | 750000 | 0 | XFOIL ncrit=9
35 | 750000 | 0.1 | JavaFoil+Calcfoil stall+Eppler ext transition
36 | 750000 | 0.1 | XFOIL ncrit=9
37 | 750000 | 0.25 | JavaFoil+Calcfoil stall+Eppler ext transition
38 | 750000 | 0.25 | XFOIL ncrit=9
39 | 750000 | 0.5 | JavaFoil+Calcfoil stall+Eppler ext transition
40 | 750000 | 0.5 | XFOIL ncrit=9
41 | 1000000 | 0 | JavaFoil+Calcfoil stall+Eppler ext transition
42 | 1000000 | 0 | XFOIL ncrit=9
43 | 1000000 | 0.1 | JavaFoil+Calcfoil stall+Eppler ext transition
44 | 1000000 | 0.1 | XFOIL ncrit=9
45 | 1000000 | 0.25 | JavaFoil+Calcfoil stall+Eppler ext transition
46 | 1000000 | 0.25 | XFOIL ncrit=9
47 | 1000000 | 0.5 | JavaFoil+Calcfoil stall+Eppler ext transition
48 | 1000000 | 0.5 | XFOIL ncrit=9
49 | 2000000 | 0 | JavaFoil+Calcfoil stall+Eppler ext transition
50 | 2000000 | 0 | XFOIL ncrit=9
51 | 2000000 | 0.1 | JavaFoil+Calcfoil stall+Eppler ext transition
52 | 2000000 | 0.1 | XFOIL ncrit=9
53 | 2000000 | 0.25 | JavaFoil+Calcfoil stall+Eppler ext transition
54 | 2000000 | 0.25 | XFOIL ncrit=9
55 | 2000000 | 0.5 | JavaFoil+Calcfoil stall+Eppler ext transition
56 | 2000000 | 0.5 | XFOIL ncrit=9
57 | 3000000 | 0 | JavaFoil+Calcfoil stall+Eppler ext transition
58 | 3000000 | 0 | XFOIL ncrit=9
59 | 3000000 | 0.1 | JavaFoil+Calcfoil stall+Eppler ext transition
60 | 3000000 | 0.1 | XFOIL ncrit=9
61 | 3000000 | 0.25 | JavaFoil+Calcfoil stall+Eppler ext transition
62 | 3000000 | 0.25 | XFOIL ncrit=9
63 | 3000000 | 0.5 | JavaFoil+Calcfoil stall+Eppler ext transition
64 | 3000000 | 0.5 | XFOIL ncrit=9
65 | 4000000 | 0 | JavaFoil+Calcfoil stall+Eppler ext transition
66 | 4000000 | 0 | XFOIL ncrit=9
67 | 4000000 | 0.1 | JavaFoil+Calcfoil stall+Eppler ext transition
68 | 4000000 | 0.1 | XFOIL ncrit=9
69 | 4000000 | 0.25 | JavaFoil+Calcfoil stall+Eppler ext transition
70 | 4000000 | 0.25 | XFOIL ncrit=9
71 | 4000000 | 0.5 | JavaFoil+Calcfoil stall+Eppler ext transition
72 | 4000000 | 0.5 | XFOIL ncrit=9
73 | 5000000 | 0 | JavaFoil+Calcfoil stall+Eppler ext transition
74 | 5000000 | 0 | XFOIL ncrit=9
75 | 5000000 | 0.1 | JavaFoil+Calcfoil stall+Eppler ext transition
76 | 5000000 | 0.1 | XFOIL ncrit=9
77 | 5000000 | 0.25 | JavaFoil+Calcfoil stall+Eppler ext transition
78 | 5000000 | 0.25 | XFOIL ncrit=9
79 | 5000000 | 0.5 | JavaFoil+Calcfoil stall+Eppler ext transition
80 | 5000000 | 0.5 | XFOIL ncrit=9
81 | 6000000 | 0 | JavaFoil+Calcfoil stall+Eppler ext transition
82 | 6000000 | 0 | XFOIL ncrit=9
83 | 6000000 | 0.1 | JavaFoil+Calcfoil stall+Eppler ext transition
84 | 6000000 | 0.1 | XFOIL ncrit=9
85 | 6000000 | 0.25 | JavaFoil+Calcfoil stall+Eppler ext transition
86 | 6000000 | 0.25 | XFOIL ncrit=9
87 | 6000000 | 0.5 | JavaFoil+Calcfoil stall+Eppler ext transition
88 | 6000000 | 0.5 | XFOIL ncrit=9
89 | 7000000 | 0 | JavaFoil+Calcfoil stall+Eppler ext transition
90 | 7000000 | 0 | XFOIL ncrit=9
91 | 7000000 | 0.1 | JavaFoil+Calcfoil stall+Eppler ext transition
92 | 7000000 | 0.1 | XFOIL ncrit=9
93 | 7000000 | 0.25 | JavaFoil+Calcfoil stall+Eppler ext transition
94 | 7000000 | 0.25 | XFOIL ncrit=9
95 | 7000000 | 0.5 | JavaFoil+Calcfoil stall+Eppler ext transition
96 | 7000000 | 0.5 | XFOIL ncrit=9
97 | 8000000 | 0 | JavaFoil+Calcfoil stall+Eppler ext transition
98 | 8000000 | 0 | XFOIL ncrit=9
99 | 8000000 | 0.1 | JavaFoil+Calcfoil stall+Eppler ext transition
100 | 8000000 | 0.1 | XFOIL ncrit=9
101 | 8000000 | 0.25 | JavaFoil+Calcfoil stall+Eppler ext transition
102 | 8000000 | 0.25 | XFOIL ncrit=9
103 | 8000000 | 0.5 | JavaFoil+Calcfoil stall+Eppler ext transition
104 | 8000000 | 0.5 | XFOIL ncrit=9
105 | 10000000 | 0 | JavaFoil+Calcfoil stall+Eppler ext transition
106 | 10000000 | 0 | XFOIL ncrit=9
107 | 10000000 | 0.1 | JavaFoil+Calcfoil stall+Eppler ext transition
108 | 10000000 | 0.1 | XFOIL ncrit=9
109 | 10000000 | 0.25 | JavaFoil+Calcfoil stall+Eppler ext transition
110 | 10000000 | 0.25 | XFOIL ncrit=9
111 | 10000000 | 0.5 | JavaFoil+Calcfoil stall+Eppler ext transition
112 | 10000000 | 0.5 | XFOIL ncrit=9
113 | 12000000 | 0 | JavaFoil+Calcfoil stall+Eppler ext transition
114 | 12000000 | 0 | XFOIL ncrit=9
115 | 12000000 | 0.1 | JavaFoil+Calcfoil stall+Eppler ext transition
116 | 12000000 | 0.1 | XFOIL ncrit=9
117 | 12000000 | 0.25 | JavaFoil+Calcfoil stall+Eppler ext transition
118 | 12000000 | 0.25 | XFOIL ncrit=9
119 | 12000000 | 0.5 | JavaFoil+Calcfoil stall+Eppler ext transition
120 | 12000000 | 0.5 | XFOIL ncrit=9
121 | 14000000 | 0 | JavaFoil+Calcfoil stall+Eppler ext transition
122 | 14000000 | 0 | XFOIL ncrit=9
123 | 14000000 | 0.1 | JavaFoil+Calcfoil stall+Eppler ext transition
124 | 14000000 | 0.1 | XFOIL ncrit=9
125 | 14000000 | 0.25 | JavaFoil+Calcfoil stall+Eppler ext transition
126 | 14000000 | 0.25 | XFOIL ncrit=9
127 | 14000000 | 0.5 | JavaFoil+Calcfoil stall+Eppler ext transition
128 | 14000000 | 0.5 | XFOIL ncrit=9
129 | 16000000 | 0 | JavaFoil+Calcfoil stall+Eppler ext transition
130 | 16000000 | 0 | XFOIL ncrit=9
131 | 16000000 | 0.1 | JavaFoil+Calcfoil stall+Eppler ext transition
132 | 16000000 | 0.1 | XFOIL ncrit=9
133 | 16000000 | 0.25 | JavaFoil+Calcfoil stall+Eppler ext transition
134 | 16000000 | 0.25 | XFOIL ncrit=9
135 | 16000000 | 0.5 | JavaFoil+Calcfoil stall+Eppler ext transition
136 | 16000000 | 0.5 | XFOIL ncrit=9
137 | 18000000 | 0 | JavaFoil+Calcfoil stall+Eppler ext transition
138 | 18000000 | 0 | XFOIL ncrit=9
139 | 18000000 | 0.1 | JavaFoil+Calcfoil stall+Eppler ext transition
140 | 18000000 | 0.1 | XFOIL ncrit=9
141 | 18000000 | 0.25 | JavaFoil+Calcfoil stall+Eppler ext transition
142 | 18000000 | 0.25 | XFOIL ncrit=9
143 | 18000000 | 0.5 | JavaFoil+Calcfoil stall+Eppler ext transition
144 | 18000000 | 0.5 | XFOIL ncrit=9
145 | 20000000 | 0 | JavaFoil+Calcfoil stall+Eppler ext transition
146 | 20000000 | 0 | XFOIL ncrit=9
147 | 20000000 | 0.1 | JavaFoil+Calcfoil stall+Eppler ext transition
148 | 20000000 | 0.1 | XFOIL ncrit=9
149 | 20000000 | 0.25 | JavaFoil+Calcfoil stall+Eppler ext transition
150 | 20000000 | 0.25 | XFOIL ncrit=9
151 | 20000000 | 0.5 | JavaFoil+Calcfoil stall+Eppler ext transition
152 | 20000000 | 0.5 | XFOIL ncrit=9

## 1. Re 50k Mach 0.00 (1)
BIGFOIL.COM POLAR EXPORT
usa45
USA 45 |  |  |  | Cl Max: | 1.626 | at alpha= | 13.5 | deg
JavaFoil+Calcfoil stall+Eppler ext transition |  |  |  | L/D Max: | 29.268 | at alpha= | 3 | deg
Re: | 50000 |  |  | Cd Min: | 0.01838 | at alpha= | -0.5 | deg
Mach: | 0 |  |  | Cl=0 at alpha= | -3.3192 | deg
|  |  |  | @ Cl=0.1, Cd= | 0.037687
|  |  |  | @ Cl=0.4, Cd= | 0.018963
|  |  |  | @ Cl=0.6, Cd= | 0.021298
alpha (deg) | Cl | Cd | Cm | Cl/Cd
-20 | -0.679 | 0.31635 | -0.006 | -2.145
-19.5 | -0.694 | 0.28768 | -0.006 | -2.411
-19 | -0.708 | 0.27954 | -0.007 | -2.532
-18.5 | -0.721 | 0.25881 | -0.007 | -2.785
-18 | -0.732 | 0.25566 | -0.007 | -2.865
-17.5 | -0.743 | 0.23671 | -0.008 | -3.137
-17 | -0.751 | 0.2197 | -0.008 | -3.418
-16.5 | -0.757 | 0.20617 | -0.008 | -3.672
-16 | -0.761 | 0.1917 | -0.009 | -3.969
-15.5 | -0.762 | 0.18327 | -0.009 | -4.16
-15 | -0.761 | 0.16977 | -0.009 | -4.484
-14.5 | -0.757 | 0.16005 | -0.01 | -4.731
-14 | -0.75 | 0.14934 | -0.01 | -5.023
-13.5 | -0.74 | 0.14146 | -0.01 | -5.231
-13 | -0.727 | 0.1329 | -0.011 | -5.467
-12.5 | -0.71 | 0.12431 | -0.011 | -5.711
-12 | -0.69 | 0.11469 | -0.011 | -6.016
-11.5 | -0.667 | 0.10752 | -0.012 | -6.2
-11 | -0.636 | 0.10036 | -0.012 | -6.34
-10.5 | -0.604 | 0.09403 | -0.013 | -6.424
-10 | -0.57 | 0.08822 | -0.013 | -6.463
-9.5 | -0.535 | 0.0813 | -0.013 | -6.577
-9 | -0.498 | 0.07729 | -0.014 | -6.439
-8.5 | -0.459 | 0.07147 | -0.014 | -6.423
-8 | -0.419 | 0.06689 | -0.014 | -6.268
-7.5 | -0.378 | 0.06261 | -0.015 | -6.041
-7 | -0.336 | 0.05898 | -0.015 | -5.697
-6.5 | -0.293 | 0.05481 | -0.016 | -5.342
-6 | -0.249 | 0.05183 | -0.016 | -4.797
-5.5 | -0.204 | 0.04785 | -0.017 | -4.256
-5 | -0.158 | 0.04693 | -0.017 | -3.365
-4.5 | -0.112 | 0.04324 | -0.018 | -2.581
-4 | -0.065 | 0.04134 | -0.018 | -1.566
-3.5 | -0.017 | 0.03987 | -0.019 | -0.436
-3 | 0.03 | 0.03848 | -0.019 | 0.788
-2.5 | 0.078 | 0.03718 | -0.02 | 2.108
-2 | 0.127 | 0.03831 | -0.021 | 3.307
-1.5 | 0.216 | 0.0187 | -0.043 | 11.538
-1 | 0.275 | 0.0189 | -0.044 | 14.575
-0.5 | 0.334 | 0.01838 | -0.045 | 18.169
0 | 0.39 | 0.01888 | -0.045 | 20.64
0.5 | 0.447 | 0.01935 | -0.046 | 23.099
1 | 0.503 | 0.01991 | -0.047 | 25.286
1.5 | 0.558 | 0.02071 | -0.047 | 26.944
2 | 0.613 | 0.02148 | -0.048 | 28.541
2.5 | 0.661 | 0.02284 | -0.048 | 28.933
3 | 0.709 | 0.02424 | -0.048 | 29.268
3.5 | 0.751 | 0.02659 | -0.047 | 28.232
4 | 0.8 | 0.02819 | -0.048 | 28.37
4.5 | 0.839 | 0.03135 | -0.047 | 26.773
5 | 0.884 | 0.03386 | -0.047 | 26.096
5.5 | 0.931 | 0.03531 | -0.047 | 26.375
6 | 0.976 | 0.03793 | -0.047 | 25.747
6.5 | 1.025 | 0.04021 | -0.047 | 25.491
7 | 1.073 | 0.04332 | -0.048 | 24.768
7.5 | 1.12 | 0.04588 | -0.048 | 24.422
8 | 1.167 | 0.04894 | -0.049 | 23.853
8.5 | 1.214 | 0.05197 | -0.049 | 23.352
9 | 1.26 | 0.05423 | -0.049 | 23.242
9.5 | 1.309 | 0.05682 | -0.05 | 23.045
10 | 1.358 | 0.06076 | -0.051 | 22.354
10.5 | 1.406 | 0.06387 | -0.052 | 22.01
11 | 1.498 | 0.0588 | -0.056 | 25.48
11.5 | 1.531 | 0.06319 | -0.056 | 24.224
12 | 1.56 | 0.06855 | -0.057 | 22.761
12.5 | 1.583 | 0.07496 | -0.057 | 21.113
13 | 1.607 | 0.07885 | -0.057 | 20.383
13.5 | 1.626 | 0.08422 | -0.057 | 19.31
14 | 1.507 | 0.11024 | -0.032 | 13.673
14.5 | 1.518 | 0.1174 | -0.031 | 12.927
15 | 1.523 | 0.12573 | -0.03 | 12.115
15.5 | 1.526 | 0.13416 | -0.029 | 11.372
16 | 1.524 | 0.14284 | -0.029 | 10.667
16.5 | 1.517 | 0.15161 | -0.029 | 10.007
17 | 1.507 | 0.16081 | -0.029 | 9.369
17.5 | 1.492 | 0.17209 | -0.029 | 8.669
18 | 1.473 | 0.18073 | -0.029 | 8.153
18.5 | 1.451 | 0.1927 | -0.029 | 7.532

## 2. Re 50k Mach 0.00 (2)
BIGFOIL.COM POLAR EXPORT
usa45
USA 45 |  |  |  | Cl Max: | 0.5783 | at alpha= | 2 | deg
XFOIL ncrit=9 |  |  |  | L/D Max: | 16.7142 | at alpha= | 0 | deg
Re: | 50000 |  |  | Cd Min: | 0.23914 | at alpha= | -20 | deg
Mach: | 0 |  |  | Cl=0 at alpha= | -3.0525 | deg
|  |  |  | @ Cl=0.1, Cd= | 0.02859
|  |  |  | @ Cl=0.4, Cd= | 0.025621
|  |  |  | @ Cl=0.6, Cd= | 0.06531
alpha (deg) | Cl | Cd | Cm | Cl/Cd
-20 | -0.5368 | 0.23914 | 0.016 | -2.2447
-19.5 | -0.5142 | 0.22864 | 0.0139 | -2.249
-19 | -0.4931 | 0.22114 | 0.0118 | -2.2298
-18.5 | -0.4786 | 0.21655 | 0.0084 | -2.2101
-18 | -0.4822 | 0.21961 | 0.0028 | -2.1957
-17.5 | -0.4459 | 0.20421 | 0.0028 | -2.1835
-17 | -0.4318 | 0.19937 | -0.0002 | -2.1658
-16.5 | -0.4355 | 0.19947 | -0.005 | -2.1833
-16 | -0.3997 | 0.18667 | -0.005 | -2.1412
-15.5 | -0.3951 | 0.18384 | -0.0086 | -2.1492
-15 | -0.3743 | 0.17529 | -0.0101 | -2.1353
-14.5 | -0.3678 | 0.17147 | -0.0127 | -2.145
-14 | -0.3482 | 0.16329 | -0.014 | -2.1324
-13.5 | -0.347 | 0.1599 | -0.0167 | -2.1701
-13 | -0.3237 | 0.15119 | -0.0173 | -2.141
-12.5 | -0.345 | 0.15088 | -0.0212 | -2.2866
-12 | -0.3135 | 0.1411 | -0.0206 | -2.2218
-11.5 | -0.2939 | 0.13336 | -0.0208 | -2.2038
-11 | -0.29 | 0.12772 | -0.022 | -2.2706
-10.5 | -0.2868 | 0.12233 | -0.0226 | -2.3445
-10 | -0.2746 | 0.11614 | -0.0221 | -2.3644
-9.5 | -0.267 | 0.11044 | -0.0216 | -2.4176
-9 | -0.2602 | 0.10506 | -0.0205 | -2.4767
-8.5 | -0.2875 | 0.10248 | -0.0191 | -2.8054
-8 | -0.2586 | 0.09547 | -0.016 | -2.7087
-7.5 | -0.2553 | 0.09042 | -0.0126 | -2.8235
-7 | -0.2709 | 0.08699 | -0.0073 | -3.1142
-6.5 | -0.2791 | 0.08371 | -0.0003 | -3.3341
-6 | -0.2962 | 0.08171 | 0.0087 | -3.625
-5.5 | -0.3404 | 0.0822 | 0.0175 | -4.1411
-5 | -0.3601 | 0.05251 | -0.0392 | -6.8577
-4.5 | -0.2801 | 0.04408 | -0.0466 | -6.3544
-4 | -0.1747 | 0.03786 | -0.0549 | -4.6144
-3.5 | -0.0767 | 0.03344 | -0.0599 | -2.2937
-3 | 0.009 | 0.03029 | -0.0626 | 0.29713
-2.5 | 0.3216 | 0.02445 | -0.0937 | 13.1534
-2 | 0.3534 | 0.02473 | -0.0911 | 14.2903
-1.5 | 0.3874 | 0.02523 | -0.0883 | 15.3547
-1 | 0.4187 | 0.0262 | -0.0853 | 15.9809
-0.5 | 0.4501 | 0.02737 | -0.0823 | 16.445
0 | 0.4807 | 0.02876 | -0.079 | 16.7142
0.5 | 0.5075 | 0.03058 | -0.0755 | 16.5958
1 | 0.5304 | 0.03277 | -0.0717 | 16.1855
1.5 | 0.5517 | 0.03523 | -0.0677 | 15.6599
2 | 0.5783 | 0.03759 | -0.0643 | 15.3844
2.5 | 0.5458 | 0.04367 | -0.0571 | 12.4983
3 | 0.535 | 0.04898 | -0.0521 | 10.9228
3.5 | 0.4472 | 0.05896 | -0.0444 | 7.5848
4 | 0.4399 | 0.06531 | -0.0429 | 6.7356

## 3. Re 50k Mach 0.10 (1)
BIGFOIL.COM POLAR EXPORT
usa45
USA 45 |  |  |  | Cl Max: | 1.609 | at alpha= | 13 | deg
JavaFoil+Calcfoil stall+Eppler ext transition |  |  |  | L/D Max: | 29.26 | at alpha= | 2.5 | deg
Re: | 50000 |  |  | Cd Min: | 0.01845 | at alpha= | -0.5 | deg
Mach: | 0.1 |  |  | Cl=0 at alpha= | -3.3192 | deg
|  |  |  | @ Cl=0.1, Cd= | 0.037702
|  |  |  | @ Cl=0.4, Cd= | 0.019046
|  |  |  | @ Cl=0.6, Cd= | 0.02144
alpha (deg) | Cl | Cd | Cm | Cl/Cd
-20 | -0.634 | 0.32771 | -0.006 | -1.933
-19.5 | -0.652 | 0.3173 | -0.006 | -2.054
-19 | -0.669 | 0.28326 | -0.007 | -2.361
-18.5 | -0.685 | 0.27861 | -0.007 | -2.459
-18 | -0.7 | 0.25394 | -0.007 | -2.756
-17.5 | -0.713 | 0.25238 | -0.008 | -2.826
-17 | -0.725 | 0.22825 | -0.008 | -3.175
-16.5 | -0.734 | 0.21461 | -0.008 | -3.42
-16 | -0.741 | 0.19766 | -0.009 | -3.748
-15.5 | -0.745 | 0.18754 | -0.009 | -3.974
-15 | -0.747 | 0.17601 | -0.009 | -4.243
-14.5 | -0.745 | 0.16315 | -0.01 | -4.568
-14 | -0.741 | 0.15489 | -0.01 | -4.782
-13.5 | -0.733 | 0.14317 | -0.01 | -5.117
-13 | -0.721 | 0.13425 | -0.011 | -5.371
-12.5 | -0.706 | 0.12471 | -0.011 | -5.661
-12 | -0.688 | 0.1175 | -0.011 | -5.851
-11.5 | -0.665 | 0.11016 | -0.012 | -6.039
-11 | -0.636 | 0.10246 | -0.012 | -6.203
-10.5 | -0.604 | 0.09433 | -0.013 | -6.402
-10 | -0.571 | 0.08852 | -0.013 | -6.446
-9.5 | -0.535 | 0.08248 | -0.013 | -6.491
-9 | -0.499 | 0.07836 | -0.014 | -6.363
-8.5 | -0.46 | 0.07222 | -0.014 | -6.372
-8 | -0.42 | 0.06757 | -0.014 | -6.223
-7.5 | -0.379 | 0.06315 | -0.015 | -6.009
-7 | -0.337 | 0.05942 | -0.015 | -5.675
-6.5 | -0.294 | 0.05519 | -0.016 | -5.326
-6 | -0.25 | 0.0521 | -0.016 | -4.791
-5.5 | -0.205 | 0.04796 | -0.017 | -4.264
-5 | -0.159 | 0.04708 | -0.017 | -3.369
-4.5 | -0.112 | 0.04343 | -0.018 | -2.581
-4 | -0.065 | 0.04142 | -0.018 | -1.57
-3.5 | -0.017 | 0.03995 | -0.019 | -0.437
-3 | 0.03 | 0.03844 | -0.019 | 0.793
-2.5 | 0.079 | 0.03719 | -0.02 | 2.118
-2 | 0.127 | 0.03836 | -0.021 | 3.319
-1.5 | 0.217 | 0.01871 | -0.044 | 11.588
-1 | 0.277 | 0.01891 | -0.044 | 14.633
-0.5 | 0.335 | 0.01845 | -0.045 | 18.185
0 | 0.391 | 0.01897 | -0.046 | 20.636
0.5 | 0.448 | 0.01945 | -0.046 | 23.063
1 | 0.505 | 0.02002 | -0.047 | 25.229
1.5 | 0.561 | 0.02077 | -0.048 | 27.022
2 | 0.614 | 0.02168 | -0.048 | 28.336
2.5 | 0.666 | 0.02276 | -0.048 | 29.26
3 | 0.71 | 0.02462 | -0.048 | 28.841
3.5 | 0.759 | 0.02621 | -0.048 | 28.963
4 | 0.801 | 0.02875 | -0.048 | 27.841
4.5 | 0.841 | 0.03189 | -0.047 | 26.358
5 | 0.89 | 0.0337 | -0.047 | 26.414
5.5 | 0.933 | 0.03583 | -0.047 | 26.055
6 | 0.98 | 0.0383 | -0.047 | 25.597
6.5 | 1.029 | 0.04065 | -0.048 | 25.315
7 | 1.077 | 0.04385 | -0.048 | 24.564
7.5 | 1.125 | 0.04641 | -0.048 | 24.234
8 | 1.172 | 0.04954 | -0.049 | 23.652
8.5 | 1.219 | 0.05221 | -0.049 | 23.351
9 | 1.267 | 0.05428 | -0.05 | 23.336
9.5 | 1.317 | 0.05826 | -0.051 | 22.603
10 | 1.365 | 0.06102 | -0.051 | 22.369
10.5 | 1.413 | 0.06422 | -0.052 | 21.995
11 | 1.502 | 0.05957 | -0.056 | 25.21
11.5 | 1.535 | 0.06428 | -0.056 | 23.873
12 | 1.564 | 0.06982 | -0.057 | 22.396
12.5 | 1.586 | 0.07609 | -0.057 | 20.843
13 | 1.609 | 0.08017 | -0.057 | 20.074
13.5 | 1.494 | 0.10313 | -0.033 | 14.49
14 | 1.507 | 0.11113 | -0.032 | 13.565
14.5 | 1.516 | 0.11951 | -0.031 | 12.684
15 | 1.519 | 0.12682 | -0.03 | 11.979
15.5 | 1.519 | 0.13584 | -0.029 | 11.181
16 | 1.514 | 0.14378 | -0.029 | 10.529
16.5 | 1.504 | 0.15409 | -0.029 | 9.761
17 | 1.49 | 0.16373 | -0.029 | 9.098
17.5 | 1.471 | 0.17555 | -0.029 | 8.379
18 | 1.448 | 0.1844 | -0.029 | 7.854

## 4. Re 50k Mach 0.10 (2)
BIGFOIL.COM POLAR EXPORT
usa45
USA 45 |  |  |  | Cl Max: | 0.5755 | at alpha= | 2 | deg
XFOIL ncrit=9 |  |  |  | L/D Max: | 16.6598 | at alpha= | 0 | deg
Re: | 50000 |  |  | Cd Min: | 0.24077 | at alpha= | -20 | deg
Mach: | 0.1 |  |  | Cl=0 at alpha= | -3.0555 | deg
|  |  |  | @ Cl=0.1, Cd= | 0.028796
|  |  |  | @ Cl=0.4, Cd= | 0.025767
|  |  |  | @ Cl=0.6, Cd= | 0.06587
alpha (deg) | Cl | Cd | Cm | Cl/Cd
-20 | -0.5394 | 0.24077 | 0.016 | -2.2403
-19.5 | -0.5143 | 0.22882 | 0.0142 | -2.2476
-19 | -0.4938 | 0.22173 | 0.012 | -2.227
-18.5 | -0.4798 | 0.21743 | 0.0084 | -2.2067
-18 | -0.4847 | 0.22115 | 0.0027 | -2.1917
-17.5 | -0.4459 | 0.20466 | 0.0029 | -2.1787
-17 | -0.4328 | 0.20019 | -0.0003 | -2.1619
-16.5 | -0.4277 | 0.19701 | -0.0043 | -2.171
-16 | -0.3993 | 0.18711 | -0.005 | -2.134
-15.5 | -0.3966 | 0.18491 | -0.0088 | -2.1448
-15 | -0.3728 | 0.17556 | -0.01 | -2.1235
-14.5 | -0.3691 | 0.17244 | -0.013 | -2.1405
-14 | -0.3464 | 0.16357 | -0.014 | -2.1177
-13.5 | -0.3485 | 0.16088 | -0.0169 | -2.1662
-13 | -0.3218 | 0.15154 | -0.0173 | -2.1235
-12.5 | -0.3464 | 0.15183 | -0.0215 | -2.2815
-12 | -0.3147 | 0.14196 | -0.0209 | -2.2168
-11.5 | -0.2921 | 0.13377 | -0.0209 | -2.1836
-11 | -0.286 | 0.12792 | -0.0219 | -2.2358
-10.5 | -0.2806 | 0.12234 | -0.0224 | -2.2936
-10 | -0.2704 | 0.11637 | -0.0221 | -2.3236
-9.5 | -0.2632 | 0.11072 | -0.0217 | -2.3772
-9 | -0.2582 | 0.10549 | -0.0207 | -2.4476
-8.5 | -0.2884 | 0.10316 | -0.0193 | -2.7957
-8 | -0.2589 | 0.09607 | -0.0161 | -2.6949
-7.5 | -0.2513 | 0.09071 | -0.0127 | -2.7704
-7 | -0.2647 | 0.08714 | -0.0076 | -3.0376
-6.5 | -0.2724 | 0.08389 | -0.0006 | -3.2471
-6 | -0.3362 | 0.08483 | 0.0115 | -3.9632
-5.5 | -0.3078 | 0.08083 | 0.0145 | -3.808
-5 | -0.3582 | 0.05306 | -0.0399 | -6.7508
-4.5 | -0.2726 | 0.04421 | -0.0484 | -6.166
-4 | -0.1658 | 0.03785 | -0.0567 | -4.3804
-3.5 | -0.0809 | 0.03391 | -0.0597 | -2.3857
-3 | 0.0101 | 0.03047 | -0.063 | 0.33147
-2.5 | 0.3232 | 0.02464 | -0.094 | 13.1169
-2 | 0.3547 | 0.02494 | -0.0914 | 14.2221
-1.5 | 0.3897 | 0.02541 | -0.0886 | 15.3365
-1 | 0.4197 | 0.02645 | -0.0856 | 15.8677
-0.5 | 0.4519 | 0.02758 | -0.0825 | 16.3851
0 | 0.4828 | 0.02898 | -0.0792 | 16.6598
0.5 | 0.5086 | 0.03087 | -0.0757 | 16.4755
1 | 0.5292 | 0.0332 | -0.0716 | 15.9398
1.5 | 0.5449 | 0.03601 | -0.0672 | 15.1319
2 | 0.5755 | 0.03819 | -0.0641 | 15.0694
2.5 | 0.5392 | 0.04445 | -0.0566 | 12.1305
3 | 0.5106 | 0.05085 | -0.0507 | 10.0413
3.5 | 0.438 | 0.05986 | -0.0441 | 7.3171
4 | 0.4381 | 0.06587 | -0.0429 | 6.651

## 5. Re 50k Mach 0.25 (1)
BIGFOIL.COM POLAR EXPORT
usa45
USA 45 |  |  |  | Cl Max: | 1.6 | at alpha= | 12.5 | deg
JavaFoil+Calcfoil stall+Eppler ext transition |  |  |  | L/D Max: | 27.478 | at alpha= | 2 | deg
Re: | 50000 |  |  | Cd Min: | 0.01875 | at alpha= | -0.5 | deg
Mach: | 0.25 |  |  | Cl=0 at alpha= | -3.3163 | deg
|  |  |  | @ Cl=0.1, Cd= | 0.039154
|  |  |  | @ Cl=0.4, Cd= | 0.01944
|  |  |  | @ Cl=0.6, Cd= | 0.022173
alpha (deg) | Cl | Cd | Cm | Cl/Cd
-18 | -0.398 | 0.42349 | -0.007 | -0.939
-17.5 | -0.445 | 0.37526 | -0.007 | -1.185
-17 | -0.488 | 0.33012 | -0.008 | -1.478
-16.5 | -0.527 | 0.29168 | -0.008 | -1.808
-16 | -0.563 | 0.25607 | -0.009 | -2.198
-15.5 | -0.594 | 0.23847 | -0.009 | -2.49
-15 | -0.62 | 0.2125 | -0.01 | -2.918
-14.5 | -0.641 | 0.19678 | -0.01 | -3.258
-14 | -0.657 | 0.18463 | -0.01 | -3.558
-13.5 | -0.667 | 0.16849 | -0.011 | -3.958
-13 | -0.671 | 0.1553 | -0.011 | -4.323
-12.5 | -0.67 | 0.14054 | -0.011 | -4.766
-12 | -0.663 | 0.1335 | -0.012 | -4.964
-11.5 | -0.65 | 0.12041 | -0.012 | -5.395
-11 | -0.625 | 0.10977 | -0.012 | -5.698
-10.5 | -0.598 | 0.10246 | -0.013 | -5.839
-10 | -0.569 | 0.09419 | -0.013 | -6.037
-9.5 | -0.536 | 0.08895 | -0.014 | -6.029
-9 | -0.502 | 0.08037 | -0.014 | -6.242
-8.5 | -0.465 | 0.07534 | -0.014 | -6.169
-8 | -0.426 | 0.0701 | -0.015 | -6.077
-7.5 | -0.385 | 0.06579 | -0.015 | -5.859
-7 | -0.343 | 0.06117 | -0.016 | -5.613
-6.5 | -0.3 | 0.05621 | -0.016 | -5.334
-6 | -0.255 | 0.05317 | -0.017 | -4.798
-5.5 | -0.209 | 0.05038 | -0.017 | -4.152
-5 | -0.162 | 0.04792 | -0.018 | -3.39
-4.5 | -0.115 | 0.04536 | -0.018 | -2.533
-4 | -0.067 | 0.04178 | -0.019 | -1.596
-3.5 | -0.018 | 0.03995 | -0.019 | -0.449
-3 | 0.031 | 0.03847 | -0.02 | 0.813
-2.5 | 0.081 | 0.03945 | -0.02 | 2.05
-2 | 0.131 | 0.03867 | -0.021 | 3.382
-1.5 | 0.181 | 0.03817 | -0.022 | 4.74
-1 | 0.284 | 0.01923 | -0.045 | 14.784
-0.5 | 0.344 | 0.01875 | -0.046 | 18.372
0 | 0.4 | 0.01944 | -0.047 | 20.574
0.5 | 0.459 | 0.01993 | -0.047 | 23.045
1 | 0.516 | 0.02072 | -0.048 | 24.889
1.5 | 0.573 | 0.02156 | -0.049 | 26.555
2 | 0.625 | 0.02274 | -0.049 | 27.478
2.5 | 0.67 | 0.02467 | -0.048 | 27.165
3 | 0.72 | 0.02626 | -0.048 | 27.422
3.5 | 0.762 | 0.02894 | -0.048 | 26.344
4 | 0.807 | 0.0316 | -0.047 | 25.534
4.5 | 0.857 | 0.03364 | -0.048 | 25.483
5 | 0.903 | 0.03636 | -0.047 | 24.839
5.5 | 0.953 | 0.03772 | -0.048 | 25.27
6 | 1.005 | 0.03989 | -0.048 | 25.198
6.5 | 1.055 | 0.04301 | -0.049 | 24.52
7 | 1.104 | 0.04559 | -0.049 | 24.207
7.5 | 1.147 | 0.04934 | -0.049 | 23.251
8 | 1.194 | 0.0525 | -0.049 | 22.733
8.5 | 1.242 | 0.05545 | -0.05 | 22.406
9 | 1.295 | 0.05812 | -0.051 | 22.275
9.5 | 1.344 | 0.06133 | -0.052 | 21.919
10 | 1.393 | 0.06463 | -0.052 | 21.551
10.5 | 1.482 | 0.06137 | -0.057 | 24.149
11 | 1.523 | 0.06516 | -0.057 | 23.374
11.5 | 1.554 | 0.07036 | -0.057 | 22.09
12 | 1.579 | 0.07712 | -0.057 | 20.474
12.5 | 1.6 | 0.08228 | -0.058 | 19.443
13 | 1.487 | 0.10109 | -0.034 | 14.705
13.5 | 1.494 | 0.1085 | -0.033 | 13.771
14 | 1.494 | 0.11619 | -0.031 | 12.862
14.5 | 1.488 | 0.12644 | -0.03 | 11.771
15 | 1.475 | 0.13532 | -0.03 | 10.901
15.5 | 1.454 | 0.14575 | -0.029 | 9.974
16 | 1.424 | 0.15708 | -0.029 | 9.065
16.5 | 1.386 | 0.17027 | -0.029 | 8.141
17 | 1.34 | 0.18503 | -0.028 | 7.242
17.5 | 1.286 | 0.20045 | -0.028 | 6.417

## 6. Re 50k Mach 0.25 (2)
BIGFOIL.COM POLAR EXPORT
usa45
USA 45 |  |  |  | Cl Max: | 0.9256 | at alpha= | 20 | deg
XFOIL ncrit=9 |  |  |  | L/D Max: | 15.535 | at alpha= | -0.5 | deg
Re: | 50000 |  |  | Cd Min: | 0.23127 | at alpha= | -19.5 | deg
Mach: | 0.25 |  |  | Cl=0 at alpha= | -3.0643 | deg
|  |  |  | @ Cl=0.1, Cd= | 0.03002
|  |  |  | @ Cl=0.4, Cd= | 0.026543
|  |  |  | @ Cl=0.6, Cd= | 0.14981
alpha (deg) | Cl | Cd | Cm | Cl/Cd
-19.5 | -0.5174 | 0.23127 | 0.0159 | -2.2372
-19 | -0.499 | 0.22533 | 0.0128 | -2.2145
-18.5 | -0.4897 | 0.22376 | 0.0081 | -2.1885
-18 | -0.4711 | 0.21585 | 0.0052 | -2.1825
-17.5 | -0.4473 | 0.20751 | 0.0035 | -2.1556
-17 | -0.4413 | 0.2061 | -0.001 | -2.1412
-16.5 | -0.4173 | 0.19619 | -0.0027 | -2.127
-16 | -0.399 | 0.18992 | -0.005 | -2.1009
-15.5 | -0.4069 | 0.19147 | -0.0099 | -2.1251
-15 | -0.3677 | 0.17761 | -0.0098 | -2.0703
-14.5 | -0.378 | 0.17834 | -0.0142 | -2.1195
-14 | -0.3396 | 0.1656 | -0.0141 | -2.0507
-13.5 | -0.3576 | 0.16659 | -0.0184 | -2.1466
-13 | -0.3159 | 0.15399 | -0.0179 | -2.0514
-12.5 | -0.3043 | 0.14769 | -0.0194 | -2.0604
-12 | -0.3224 | 0.14697 | -0.0225 | -2.1936
-11.5 | -0.289 | 0.13686 | -0.022 | -2.1116
-11 | -0.2723 | 0.12976 | -0.0223 | -2.0985
-10.5 | -0.2632 | 0.1239 | -0.0226 | -2.1243
-10 | -0.256 | 0.11825 | -0.0226 | -2.1649
-9.5 | -0.2506 | 0.11282 | -0.0223 | -2.2212
-9 | -0.2586 | 0.10878 | -0.0216 | -2.3773
-8.5 | -0.238 | 0.10193 | -0.0194 | -2.3349
-8 | -0.2648 | 0.09969 | -0.0166 | -2.6562
-7.5 | -0.2362 | 0.09264 | -0.0134 | -2.5497
-7 | -0.2417 | 0.08862 | -0.0085 | -2.7274
-6.5 | -0.2587 | 0.08612 | -0.001 | -3.0039
-6 | -0.3218 | 0.0876 | 0.0107 | -3.6735
-5.5 | -0.2217 | 0.07864 | 0.0003 | -2.8192
-5 | -0.3213 | 0.05442 | -0.0482 | -5.9041
-4.5 | -0.2371 | 0.04502 | -0.0568 | -5.2665
-4 | -0.1559 | 0.03932 | -0.0608 | -3.9649
-3.5 | -0.0711 | 0.03495 | -0.0633 | -2.0343
-3 | 0.0105 | 0.0317 | -0.0648 | 0.33123
-2.5 | 0.337 | 0.02557 | -0.0959 | 13.1795
-2 | 0.3649 | 0.02599 | -0.0932 | 14.04
-1.5 | 0.3993 | 0.02651 | -0.0903 | 15.0622
-1 | 0.4266 | 0.02779 | -0.087 | 15.3508
-0.5 | 0.4544 | 0.02925 | -0.0834 | 15.535
0 | 0.4796 | 0.03105 | -0.0796 | 15.4461
0.5 | 0.5018 | 0.03322 | -0.0755 | 15.1054
1 | 0.5254 | 0.03544 | -0.0713 | 14.8251
1.5 | 0.5266 | 0.0391 | -0.0658 | 13.468
2 | 0.4875 | 0.04516 | -0.0578 | 10.795
2.5 | 0.5127 | 0.04819 | -0.0546 | 10.6391
3 | 0.4205 | 0.05765 | -0.0458 | 7.294
3.5 | 0.4033 | 0.06383 | -0.0431 | 6.3183
4 | 0.3592 | 0.07254 | -0.0427 | 4.9518
6 | 0.347 | 0.0931 | -0.0405 | 3.7272
6.5 | 0.3814 | 0.09791 | -0.0407 | 3.8954
7 | 0.4208 | 0.10373 | -0.0415 | 4.0567
7.5 | 0.4248 | 0.10674 | -0.0394 | 3.9798
8 | 0.4485 | 0.11136 | -0.0391 | 4.0275
9.5 | 0.5245 | 0.12749 | -0.0395 | 4.114
10 | 0.5374 | 0.13208 | -0.0394 | 4.0687
10.5 | 0.553 | 0.13685 | -0.0396 | 4.0409
11 | 0.5773 | 0.1429 | -0.0404 | 4.0399
12.5 | 0.6273 | 0.15813 | -0.0429 | 3.967
13 | 0.6481 | 0.16439 | -0.0444 | 3.9425
13.5 | 0.672 | 0.17005 | -0.0457 | 3.9518
14 | 0.6788 | 0.17399 | -0.0474 | 3.9014
14.5 | 0.7159 | 0.18246 | -0.0488 | 3.9236
15 | 0.715 | 0.18463 | -0.0511 | 3.8726
15.5 | 0.745 | 0.19178 | -0.0527 | 3.8847
16 | 0.7525 | 0.19533 | -0.0552 | 3.8525
16.5 | 0.7766 | 0.20122 | -0.0571 | 3.8595
17 | 0.801 | 0.20895 | -0.0594 | 3.8335
17.5 | 0.8071 | 0.2107 | -0.0623 | 3.8306
18 | 0.8394 | 0.21955 | -0.0641 | 3.8233
18.5 | 0.8435 | 0.22121 | -0.0675 | 3.8131
19 | 0.8631 | 0.22619 | -0.0698 | 3.8158
19.5 | 0.8841 | 0.23061 | -0.0715 | 3.8337
20 | 0.9256 | 0.22796 | -0.067 | 4.0604

## 7. Re 50k Mach 0.50 (1)
BIGFOIL.COM POLAR EXPORT
usa45
USA 45 |  |  |  | Cl Max: | 1.548 | at alpha= | 10.5 | deg
JavaFoil+Calcfoil stall+Eppler ext transition |  |  |  | L/D Max: | 23.489 | at alpha= | 4 | deg
Re: | 50000 |  |  | Cd Min: | 0.02051 | at alpha= | -1 | deg
Mach: | 0.5 |  |  | Cl=0 at alpha= | -3.3182 | deg
|  |  |  | @ Cl=0.1, Cd= | 0.040806
|  |  |  | @ Cl=0.4, Cd= | 0.021329
|  |  |  | @ Cl=0.6, Cd= | 0.027383
alpha (deg) | Cl | Cd | Cm | Cl/Cd
-20 | -0.884 | 0.42013 | -0.009 | -2.104
-19.5 | -0.86 | 0.36092 | -0.01 | -2.382
-19 | -0.835 | 0.36655 | -0.01 | -2.277
-18.5 | -0.809 | 0.3535 | -0.011 | -2.29
-18 | -0.784 | 0.34816 | -0.011 | -2.252
-17.5 | -0.755 | 0.31875 | -0.011 | -2.369
-17 | -0.729 | 0.31582 | -0.011 | -2.309
-16.5 | -0.704 | 0.30856 | -0.011 | -2.281
-16 | -0.678 | 0.30027 | -0.012 | -2.259
-15.5 | -0.652 | 0.32978 | -0.012 | -1.977
-15 | -0.627 | 0.27807 | -0.012 | -2.253
-14.5 | -0.601 | 0.28114 | -0.013 | -2.137
-14 | -0.574 | 0.31603 | -0.013 | -1.818
-13.5 | -0.548 | 0.30285 | -0.013 | -1.811
-13 | -0.522 | 0.29512 | -0.014 | -1.769
-12.5 | -0.495 | 0.26497 | -0.013 | -1.868
-12 | -0.468 | 0.24863 | -0.013 | -1.883
-11.5 | -0.442 | 0.25697 | -0.013 | -1.72
-11 | -0.416 | 0.24305 | -0.014 | -1.71
-10.5 | -0.389 | 0.23979 | -0.014 | -1.622
-10 | -0.362 | 0.23692 | -0.015 | -1.53
-9.5 | -0.336 | 0.23405 | -0.015 | -1.435
-9 | -0.309 | 0.20108 | -0.015 | -1.537
-8.5 | -0.282 | 0.17431 | -0.016 | -1.62
-8 | -0.255 | 0.14293 | -0.017 | -1.787
-7.5 | -0.357 | 0.09147 | -0.017 | -3.906
-7 | -0.342 | 0.07543 | -0.017 | -4.534
-6.5 | -0.31 | 0.06451 | -0.019 | -4.813
-6 | -0.27 | 0.06105 | -0.019 | -4.43
-5.5 | -0.225 | 0.05594 | -0.019 | -4.03
-5 | -0.177 | 0.05229 | -0.019 | -3.384
-4.5 | -0.126 | 0.04866 | -0.02 | -2.592
-4 | -0.074 | 0.04609 | -0.021 | -1.597
-3.5 | -0.02 | 0.04387 | -0.021 | -0.453
-3 | 0.035 | 0.0422 | -0.022 | 0.824
-2.5 | 0.09 | 0.04097 | -0.022 | 2.198
-2 | 0.146 | 0.04005 | -0.023 | 3.64
-1.5 | 0.202 | 0.03957 | -0.023 | 5.101
-1 | 0.317 | 0.02051 | -0.05 | 15.471
-0.5 | 0.386 | 0.02096 | -0.05 | 18.412
0 | 0.435 | 0.02225 | -0.05 | 19.546
0.5 | 0.495 | 0.02348 | -0.051 | 21.091
1 | 0.55 | 0.02542 | -0.05 | 21.637
1.5 | 0.604 | 0.02754 | -0.05 | 21.941
2 | 0.659 | 0.02962 | -0.05 | 22.24
2.5 | 0.715 | 0.0315 | -0.05 | 22.712
3 | 0.767 | 0.03429 | -0.05 | 22.353
3.5 | 0.824 | 0.03541 | -0.05 | 23.26
4 | 0.879 | 0.03744 | -0.051 | 23.489
4.5 | 0.935 | 0.04082 | -0.051 | 22.907
5 | 0.99 | 0.0426 | -0.051 | 23.244
5.5 | 1.046 | 0.04548 | -0.052 | 22.991
6 | 1.097 | 0.04986 | -0.052 | 22
6.5 | 1.149 | 0.05315 | -0.052 | 21.615
7 | 1.199 | 0.05649 | -0.053 | 21.234
7.5 | 1.25 | 0.06106 | -0.053 | 20.465
8 | 1.304 | 0.06467 | -0.055 | 20.165
8.5 | 1.354 | 0.0694 | -0.055 | 19.502
9 | 1.4 | 0.07421 | -0.056 | 18.864
9.5 | 1.474 | 0.07427 | -0.06 | 19.842
10 | 1.513 | 0.08129 | -0.06 | 18.606
10.5 | 1.548 | 0.09004 | -0.06 | 17.193
11 | 1.468 | 0.08965 | -0.036 | 16.378
11.5 | 1.451 | 0.09856 | -0.035 | 14.726
12 | 1.356 | 0.11563 | -0.031 | 11.731
12.5 | 0.883 | 0.19185 | -0.025 | 4.602
13 | 0.911 | 0.19912 | -0.027 | 4.575
13.5 | 0.939 | 0.21278 | -0.029 | 4.413
14 | 0.969 | 0.23762 | -0.034 | 4.076
14.5 | 0.996 | 0.29282 | -0.035 | 3.403
15 | 1.024 | 0.30393 | -0.036 | 3.37
15.5 | 1.052 | 0.30919 | -0.036 | 3.403

## 8. Re 50k Mach 0.50 (2)
BIGFOIL.COM POLAR EXPORT
usa45
USA 45 |  |  |  | Cl Max: | 0.9926 | at alpha= | 20 | deg
XFOIL ncrit=9 |  |  |  | L/D Max: | 12.3079 | at alpha= | -1.5 | deg
Re: | 50000 |  |  | Cd Min: | 0.25734 | at alpha= | -20 | deg
Mach: | 0.5 |  |  | Cl=0 at alpha= | -2.8071 | deg
|  |  |  | @ Cl=0.1, Cd= | 0.036561
|  |  |  | @ Cl=0.4, Cd= | 0.033567
|  |  |  | @ Cl=0.6, Cd= | 0.15954
alpha (deg) | Cl | Cd | Cm | Cl/Cd
-20 | -0.5722 | 0.25734 | 0.0248 | -2.2235
-19.5 | -0.5556 | 0.25436 | 0.0195 | -2.1843
-19 | -0.5356 | 0.2474 | 0.0152 | -2.1649
-18.5 | -0.5069 | 0.23613 | 0.0128 | -2.1467
-18 | -0.4871 | 0.2304 | 0.0087 | -2.1141
-17.5 | -0.4748 | 0.22779 | 0.0037 | -2.0844
-17 | -0.4427 | 0.21536 | 0.002 | -2.0556
-16.5 | -0.43 | 0.21242 | -0.0025 | -2.0243
-16 | -0.405 | 0.20278 | -0.0051 | -1.9972
-15.5 | -0.3827 | 0.19566 | -0.0078 | -1.9559
-15 | -0.3685 | 0.19027 | -0.0113 | -1.9367
-14.5 | -0.3457 | 0.18277 | -0.0134 | -1.8914
-14 | -0.3291 | 0.17614 | -0.0162 | -1.8684
-13.5 | -0.3128 | 0.17037 | -0.0184 | -1.836
-13 | -0.2897 | 0.16213 | -0.02 | -1.7868
-12.5 | -0.2859 | 0.15827 | -0.0226 | -1.8064
-12 | -0.2701 | 0.15211 | -0.0239 | -1.7757
-11.5 | -0.2445 | 0.14339 | -0.0245 | -1.7051
-11 | -0.2307 | 0.13716 | -0.0253 | -1.682
-10.5 | -0.2186 | 0.1312 | -0.0258 | -1.6662
-9.5 | -0.1988 | 0.11975 | -0.0254 | -1.6601
-9 | -0.2055 | 0.11624 | -0.0242 | -1.7679
-8.5 | -0.1885 | 0.10949 | -0.0222 | -1.7216
-8 | -0.1874 | 0.10513 | -0.0193 | -1.7826
-7.5 | -0.2207 | 0.10404 | -0.0136 | -2.1213
-7 | -0.2651 | 0.10475 | -0.004 | -2.5308
-6.5 | -0.152 | 0.09232 | -0.0225 | -1.6464
-6 | -0.0428 | 0.07959 | -0.0424 | -0.53776
-5.5 | -0.1607 | 0.06592 | -0.0735 | -2.4378
-5 | -0.1462 | 0.05722 | -0.0792 | -2.5551
-4.5 | -0.1292 | 0.05119 | -0.0785 | -2.5239
-4 | -0.1022 | 0.04642 | -0.0761 | -2.2016
-3.5 | -0.0668 | 0.04256 | -0.0728 | -1.5695
-3 | -0.0164 | 0.03938 | -0.0701 | -0.41646
-2.5 | 0.0261 | 0.03808 | -0.0665 | 0.6854
-2 | 0.0911 | 0.03665 | -0.0653 | 2.4857
-1.5 | 0.4117 | 0.03345 | -0.0964 | 12.3079
-1 | 0.4166 | 0.03567 | -0.0906 | 11.6793
-0.5 | 0.4014 | 0.03906 | -0.083 | 10.2765
0 | 0.3827 | 0.04265 | -0.0748 | 8.973
0.5 | 0.3807 | 0.04591 | -0.068 | 8.2923
1 | 0.3031 | 0.05195 | -0.0566 | 5.8345
1.5 | 0.2902 | 0.05618 | -0.0509 | 5.1655
2 | 0.3045 | 0.06028 | -0.0479 | 5.0514
2.5 | 0.2911 | 0.06524 | -0.0443 | 4.462
3 | 0.2927 | 0.07027 | -0.0426 | 4.1654
3.5 | 0.2713 | 0.0767 | -0.0422 | 3.5372
5 | 0.289 | 0.09353 | -0.0431 | 3.0899
5.5 | 0.2998 | 0.09638 | -0.0407 | 3.1106
6 | 0.3277 | 0.10068 | -0.04 | 3.2549
7 | 0.3991 | 0.11212 | -0.0408 | 3.5596
7.5 | 0.4099 | 0.11563 | -0.0395 | 3.5449
8 | 0.4357 | 0.1205 | -0.0393 | 3.6158
10 | 0.552 | 0.14512 | -0.0419 | 3.8037
10.5 | 0.5695 | 0.14995 | -0.0424 | 3.7979
11 | 0.579 | 0.15383 | -0.0432 | 3.7639
12 | 0.6212 | 0.1653 | -0.046 | 3.758
12.5 | 0.6525 | 0.17236 | -0.0476 | 3.7857
13 | 0.6628 | 0.17639 | -0.0496 | 3.7576
14 | 0.7087 | 0.18797 | -0.0537 | 3.7703
15 | 0.7536 | 0.19997 | -0.0586 | 3.7686
15.5 | 0.7834 | 0.20725 | -0.0608 | 3.78
16 | 0.8029 | 0.21295 | -0.0637 | 3.7704
16.5 | 0.8229 | 0.21781 | -0.0665 | 3.7781
17 | 0.857 | 0.22761 | -0.0689 | 3.7652
17.5 | 0.8694 | 0.23073 | -0.0725 | 3.768
18 | 0.8936 | 0.23698 | -0.0754 | 3.7708
18.5 | 0.9275 | 0.24744 | -0.0773 | 3.7484
19 | 0.9385 | 0.24823 | -0.0806 | 3.7808
19.5 | 0.9729 | 0.24972 | -0.0791 | 3.896
20 | 0.9926 | 0.25708 | -0.0827 | 3.8611

## 9. Re 100k Mach 0.00 (1)
BIGFOIL.COM POLAR EXPORT
usa45
USA 45 |  |  |  | Cl Max: | 1.663 | at alpha= | 15 | deg
JavaFoil+Calcfoil stall+Eppler ext transition |  |  |  | L/D Max: | 48.724 | at alpha= | 5.5 | deg
Re: | 100000 |  |  | Cd Min: | 0.01217 | at alpha= | -0.5 | deg
Mach: | 0 |  |  | Cl=0 at alpha= | -3.3192 | deg
|  |  |  | @ Cl=0.1, Cd= | 0.028567
|  |  |  | @ Cl=0.4, Cd= | 0.012298
|  |  |  | @ Cl=0.6, Cd= | 0.013145
alpha (deg) | Cl | Cd | Cm | Cl/Cd
-20 | -0.679 | 0.26817 | -0.006 | -2.532
-19.5 | -0.694 | 0.24996 | -0.007 | -2.776
-19 | -0.708 | 0.23259 | -0.007 | -3.044
-18.5 | -0.721 | 0.22229 | -0.007 | -3.243
-18 | -0.733 | 0.21151 | -0.007 | -3.464
-17.5 | -0.743 | 0.20092 | -0.008 | -3.696
-17 | -0.751 | 0.18367 | -0.008 | -4.088
-16.5 | -0.757 | 0.17761 | -0.008 | -4.263
-16 | -0.761 | 0.16755 | -0.009 | -4.542
-15.5 | -0.762 | 0.15694 | -0.009 | -4.858
-15 | -0.761 | 0.14643 | -0.009 | -5.199
-14.5 | -0.757 | 0.13766 | -0.01 | -5.501
-14 | -0.75 | 0.12918 | -0.01 | -5.807
-13.5 | -0.74 | 0.12253 | -0.01 | -6.039
-13 | -0.727 | 0.11485 | -0.011 | -6.327
-12.5 | -0.71 | 0.10642 | -0.011 | -6.671
-12 | -0.69 | 0.10034 | -0.011 | -6.877
-11.5 | -0.667 | 0.09526 | -0.012 | -6.998
-11 | -0.636 | 0.08908 | -0.012 | -7.143
-10.5 | -0.604 | 0.08278 | -0.013 | -7.298
-10 | -0.57 | 0.0777 | -0.013 | -7.339
-9.5 | -0.535 | 0.07268 | -0.013 | -7.358
-9 | -0.498 | 0.06887 | -0.014 | -7.227
-8.5 | -0.459 | 0.06422 | -0.014 | -7.149
-8 | -0.419 | 0.06008 | -0.015 | -6.979
-7.5 | -0.378 | 0.05626 | -0.015 | -6.723
-7 | -0.336 | 0.05318 | -0.016 | -6.319
-6.5 | -0.293 | 0.04951 | -0.016 | -5.915
-6 | -0.249 | 0.04607 | -0.017 | -5.397
-5.5 | -0.204 | 0.04411 | -0.017 | -4.617
-5 | -0.158 | 0.04315 | -0.017 | -3.66
-4.5 | -0.112 | 0.03996 | -0.018 | -2.793
-4 | -0.065 | 0.03818 | -0.018 | -1.695
-3.5 | -0.017 | 0.03685 | -0.019 | -0.472
-3 | 0.03 | 0.03562 | -0.019 | 0.852
-2.5 | 0.078 | 0.0344 | -0.02 | 2.279
-2 | 0.156 | 0.01372 | -0.043 | 11.376
-1.5 | 0.216 | 0.01375 | -0.044 | 15.69
-1 | 0.275 | 0.01365 | -0.045 | 20.178
-0.5 | 0.335 | 0.01217 | -0.046 | 27.5
0 | 0.398 | 0.01222 | -0.047 | 32.559
0.5 | 0.458 | 0.01456 | -0.047 | 31.455
1 | 0.518 | 0.01491 | -0.048 | 34.747
1.5 | 0.578 | 0.01302 | -0.049 | 44.416
2 | 0.638 | 0.01336 | -0.05 | 47.77
2.5 | 0.698 | 0.01615 | -0.051 | 43.236
3 | 0.748 | 0.01675 | -0.051 | 44.654
3.5 | 0.802 | 0.01739 | -0.052 | 46.11
4 | 0.856 | 0.01808 | -0.052 | 47.359
4.5 | 0.908 | 0.01901 | -0.053 | 47.76
5 | 0.96 | 0.01999 | -0.053 | 48.005
5.5 | 1.009 | 0.02071 | -0.053 | 48.724
6 | 1.05 | 0.02271 | -0.053 | 46.244
6.5 | 1.092 | 0.02485 | -0.053 | 43.931
7 | 1.132 | 0.02794 | -0.053 | 40.496
7.5 | 1.172 | 0.03075 | -0.053 | 38.123
8 | 1.21 | 0.03417 | -0.053 | 35.419
8.5 | 1.251 | 0.03735 | -0.052 | 33.491
9 | 1.292 | 0.04017 | -0.052 | 32.163
9.5 | 1.344 | 0.04209 | -0.053 | 31.933
10 | 1.393 | 0.04513 | -0.054 | 30.868
10.5 | 1.44 | 0.04772 | -0.055 | 30.177
11 | 1.514 | 0.04952 | -0.057 | 30.566
11.5 | 1.548 | 0.05345 | -0.057 | 28.951
12 | 1.577 | 0.05783 | -0.058 | 27.273
12.5 | 1.6 | 0.06351 | -0.058 | 25.186
13 | 1.622 | 0.06758 | -0.058 | 23.998
13.5 | 1.637 | 0.07276 | -0.058 | 22.502
14 | 1.649 | 0.07821 | -0.059 | 21.085
14.5 | 1.657 | 0.0836 | -0.059 | 19.817
15 | 1.663 | 0.08757 | -0.059 | 18.987
15.5 | 1.53 | 0.12276 | -0.034 | 12.463
16 | 1.527 | 0.13052 | -0.033 | 11.698
16.5 | 1.519 | 0.13862 | -0.032 | 10.958
17 | 1.507 | 0.14657 | -0.031 | 10.285
17.5 | 1.493 | 0.15506 | -0.031 | 9.627
18 | 1.474 | 0.16372 | -0.031 | 9.005
18.5 | 1.452 | 0.17412 | -0.031 | 8.34
19 | 1.427 | 0.18409 | -0.031 | 7.753
19.5 | 1.399 | 0.19645 | -0.031 | 7.122
20 | 1.369 | 0.20682 | -0.031 | 6.618

## 10. Re 100k Mach 0.00 (2)
BIGFOIL.COM POLAR EXPORT
usa45
USA 45 |  |  |  | Cl Max: | 1.101 | at alpha= | 9.5 | deg
XFOIL ncrit=9 |  |  |  | L/D Max: | 32.7914 | at alpha= | 3.5 | deg
Re: | 100000 |  |  | Cd Min: | 0.23078 | at alpha= | -20 | deg
Mach: | 0 |  |  | Cl=0 at alpha= | -3.4719 | deg
|  |  |  | @ Cl=0.1, Cd= | 0.01772
|  |  |  | @ Cl=0.4, Cd= | 0.017589
|  |  |  | @ Cl=0.6, Cd= | 0.019543
alpha (deg) | Cl | Cd | Cm | Cl/Cd
-20 | -0.5256 | 0.23078 | 0.0149 | -2.2775
-19.5 | -0.5038 | 0.22301 | 0.0133 | -2.2591
-19 | -0.4865 | 0.21724 | 0.0104 | -2.2395
-18.5 | -0.4721 | 0.21212 | 0.0066 | -2.2256
-18 | -0.4749 | 0.21242 | 0.0001 | -2.2357
-17.5 | -0.4406 | 0.19956 | 0.0008 | -2.2079
-17 | -0.4234 | 0.19368 | -0.0016 | -2.1861
-16.5 | -0.4206 | 0.19087 | -0.0069 | -2.2036
-16 | -0.4067 | 0.1833 | -0.0096 | -2.2188
-15.5 | -0.3813 | 0.17532 | -0.0099 | -2.1749
-15 | -0.3675 | 0.16947 | -0.0124 | -2.1685
-14.5 | -0.387 | 0.16898 | -0.0196 | -2.2902
-14 | -0.3454 | 0.1568 | -0.0173 | -2.2028
-13.5 | -0.3324 | 0.15078 | -0.0192 | -2.2045
-13 | -0.351 | 0.14817 | -0.0256 | -2.3689
-12.5 | -0.3201 | 0.13805 | -0.0242 | -2.3187
-12 | -0.3058 | 0.13203 | -0.025 | -2.3161
-11.5 | -0.3435 | 0.12922 | -0.0337 | -2.6583
-11 | -0.2942 | 0.11913 | -0.0285 | -2.4696
-10.5 | -0.3011 | 0.11384 | -0.0317 | -2.6449
-10 | -0.2934 | 0.10663 | -0.0319 | -2.7516
-9.5 | -0.2972 | 0.10144 | -0.0334 | -2.9298
-9 | -0.299 | 0.09477 | -0.0335 | -3.155
-8.5 | -0.3111 | 0.08979 | -0.0336 | -3.4648
-8 | -0.4087 | 0.08683 | -0.0328 | -4.7069
-7.5 | -0.3634 | 0.0809 | -0.0259 | -4.492
-6.5 | -0.3419 | 0.06627 | -0.0394 | -5.1592
-6 | -0.2841 | 0.05727 | -0.0499 | -4.9607
-5.5 | -0.2373 | 0.04369 | -0.0616 | -5.4314
-5 | -0.184 | 0.02939 | -0.0608 | -6.2606
-4.5 | -0.1196 | 0.02567 | -0.0605 | -4.6591
-4 | -0.0573 | 0.02265 | -0.0599 | -2.5298
-3.5 | -0.0028 | 0.02092 | -0.0579 | -0.13384
-3 | 0.0471 | 0.01946 | -0.0556 | 2.4203
-2.5 | 0.0896 | 0.01806 | -0.0523 | 4.9612
-2 | 0.152 | 0.01602 | -0.0498 | 9.4881
-1.5 | 0.3804 | 0.01757 | -0.0786 | 21.6505
-1 | 0.4329 | 0.01762 | -0.0794 | 24.5687
-0.5 | 0.4719 | 0.01792 | -0.0772 | 26.3337
0 | 0.512 | 0.01831 | -0.0751 | 27.9629
0.5 | 0.5533 | 0.0188 | -0.073 | 29.4309
1 | 0.5931 | 0.01941 | -0.0707 | 30.5564
1.5 | 0.6326 | 0.02017 | -0.0682 | 31.3634
2 | 0.675 | 0.02096 | -0.0661 | 32.2042
2.5 | 0.7124 | 0.02194 | -0.0634 | 32.4704
3 | 0.7525 | 0.02299 | -0.0609 | 32.7316
3.5 | 0.7906 | 0.02411 | -0.0583 | 32.7914
4 | 0.8284 | 0.02549 | -0.0556 | 32.499
4.5 | 0.8653 | 0.02679 | -0.0528 | 32.2994
5 | 0.9013 | 0.02846 | -0.0501 | 31.669
5.5 | 0.9336 | 0.03013 | -0.0469 | 30.9857
6 | 0.9691 | 0.03195 | -0.0443 | 30.3318
6.5 | 0.9918 | 0.03423 | -0.0401 | 28.9746
7 | 1.0266 | 0.03617 | -0.0376 | 28.3826
7.5 | 1.037 | 0.03921 | -0.0326 | 26.4473
8 | 1.0489 | 0.04246 | -0.0281 | 24.7033
8.5 | 1.0711 | 0.04468 | -0.0246 | 23.9727
9.5 | 1.101 | 0.05016 | -0.017 | 21.9498

## 11. Re 100k Mach 0.10 (1)
BIGFOIL.COM POLAR EXPORT
usa45
USA 45 |  |  |  | Cl Max: | 1.655 | at alpha= | 14.5 | deg
JavaFoil+Calcfoil stall+Eppler ext transition |  |  |  | L/D Max: | 48.106 | at alpha= | 2 | deg
Re: | 100000 |  |  | Cd Min: | 0.01219 | at alpha= | -0.5 | deg
Mach: | 0.1 |  |  | Cl=0 at alpha= | -3.3192 | deg
|  |  |  | @ Cl=0.1, Cd= | 0.028872
|  |  |  | @ Cl=0.4, Cd= | 0.01229
|  |  |  | @ Cl=0.6, Cd= | 0.01314
alpha (deg) | Cl | Cd | Cm | Cl/Cd
-20 | -0.634 | 0.27037 | -0.006 | -2.344
-19.5 | -0.652 | 0.26658 | -0.007 | -2.446
-19 | -0.669 | 0.24435 | -0.007 | -2.738
-18.5 | -0.685 | 0.23164 | -0.007 | -2.958
-18 | -0.7 | 0.21837 | -0.008 | -3.206
-17.5 | -0.713 | 0.20799 | -0.008 | -3.43
-17 | -0.725 | 0.19501 | -0.008 | -3.717
-16.5 | -0.734 | 0.18143 | -0.008 | -4.046
-16 | -0.741 | 0.16888 | -0.009 | -4.388
-15.5 | -0.745 | 0.1605 | -0.009 | -4.644
-15 | -0.747 | 0.15017 | -0.009 | -4.974
-14.5 | -0.745 | 0.14022 | -0.01 | -5.316
-14 | -0.741 | 0.13324 | -0.01 | -5.559
-13.5 | -0.733 | 0.12549 | -0.01 | -5.838
-13 | -0.721 | 0.11606 | -0.011 | -6.213
-12.5 | -0.706 | 0.10848 | -0.011 | -6.508
-12 | -0.688 | 0.10237 | -0.011 | -6.716
-11.5 | -0.665 | 0.09599 | -0.012 | -6.931
-11 | -0.636 | 0.08853 | -0.012 | -7.179
-10.5 | -0.604 | 0.08311 | -0.013 | -7.267
-10 | -0.571 | 0.07782 | -0.013 | -7.333
-9.5 | -0.535 | 0.07357 | -0.013 | -7.279
-9 | -0.499 | 0.06848 | -0.014 | -7.281
-8.5 | -0.46 | 0.06482 | -0.014 | -7.1
-8 | -0.421 | 0.06064 | -0.015 | -6.934
-7.5 | -0.379 | 0.0567 | -0.015 | -6.693
-7 | -0.337 | 0.05355 | -0.016 | -6.297
-6.5 | -0.294 | 0.04979 | -0.016 | -5.904
-6 | -0.25 | 0.04626 | -0.017 | -5.398
-5.5 | -0.205 | 0.04419 | -0.017 | -4.629
-5 | -0.159 | 0.04309 | -0.018 | -3.682
-4.5 | -0.112 | 0.03995 | -0.018 | -2.806
-4 | -0.065 | 0.03822 | -0.019 | -1.702
-3.5 | -0.017 | 0.03697 | -0.019 | -0.473
-3 | 0.03 | 0.03559 | -0.02 | 0.856
-2.5 | 0.079 | 0.03444 | -0.02 | 2.288
-2 | 0.157 | 0.01376 | -0.043 | 11.397
-1.5 | 0.217 | 0.0137 | -0.044 | 15.825
-1 | 0.277 | 0.01365 | -0.045 | 20.281
-0.5 | 0.336 | 0.01219 | -0.046 | 27.581
0 | 0.4 | 0.01229 | -0.047 | 32.558
0.5 | 0.46 | 0.01461 | -0.048 | 31.519
1 | 0.521 | 0.01497 | -0.049 | 34.783
1.5 | 0.581 | 0.01305 | -0.049 | 44.533
2 | 0.642 | 0.01334 | -0.05 | 48.106
2.5 | 0.702 | 0.01626 | -0.051 | 43.168
3 | 0.75 | 0.01687 | -0.051 | 44.483
3.5 | 0.806 | 0.01751 | -0.052 | 46.015
4 | 0.86 | 0.01824 | -0.052 | 47.159
4.5 | 0.911 | 0.01921 | -0.053 | 47.428
5 | 0.964 | 0.02015 | -0.053 | 47.826
5.5 | 1.012 | 0.02105 | -0.054 | 48.059
6 | 1.051 | 0.02315 | -0.053 | 45.41
6.5 | 1.093 | 0.02544 | -0.053 | 42.949
7 | 1.132 | 0.02863 | -0.053 | 39.544
7.5 | 1.173 | 0.03156 | -0.053 | 37.16
8 | 1.212 | 0.03493 | -0.052 | 34.695
8.5 | 1.257 | 0.03758 | -0.053 | 33.439
9 | 1.3 | 0.04011 | -0.053 | 32.41
9.5 | 1.351 | 0.04293 | -0.054 | 31.484
10 | 1.4 | 0.04539 | -0.054 | 30.845
10.5 | 1.447 | 0.0481 | -0.055 | 30.086
11 | 1.518 | 0.05039 | -0.057 | 30.125
11.5 | 1.552 | 0.05445 | -0.058 | 28.497
12 | 1.58 | 0.05896 | -0.058 | 26.805
12.5 | 1.601 | 0.06455 | -0.058 | 24.804
13 | 1.622 | 0.06875 | -0.058 | 23.594
13.5 | 1.636 | 0.07351 | -0.058 | 22.257
14 | 1.648 | 0.07921 | -0.059 | 20.809
14.5 | 1.655 | 0.08376 | -0.059 | 19.758
15 | 1.524 | 0.1146 | -0.034 | 13.298
15.5 | 1.523 | 0.12406 | -0.034 | 12.273
16 | 1.516 | 0.13162 | -0.032 | 11.52
16.5 | 1.505 | 0.13969 | -0.031 | 10.775
17 | 1.491 | 0.14852 | -0.031 | 10.036
17.5 | 1.472 | 0.15721 | -0.031 | 9.362
18 | 1.449 | 0.16586 | -0.031 | 8.736
18.5 | 1.422 | 0.17716 | -0.031 | 8.03
19 | 1.392 | 0.18735 | -0.031 | 7.433
19.5 | 1.36 | 0.20125 | -0.031 | 6.756

## 12. Re 100k Mach 0.10 (2)
BIGFOIL.COM POLAR EXPORT
usa45
USA 45 |  |  |  | Cl Max: | 1.0764 | at alpha= | 8.5 | deg
XFOIL ncrit=9 |  |  |  | L/D Max: | 32.581 | at alpha= | 3.5 | deg
Re: | 100000 |  |  | Cd Min: | 0.23096 | at alpha= | -20 | deg
Mach: | 0.1 |  |  | Cl=0 at alpha= | -3.4693 | deg
|  |  |  | @ Cl=0.1, Cd= | 0.017973
|  |  |  | @ Cl=0.4, Cd= | 0.017729
|  |  |  | @ Cl=0.6, Cd= | 0.019635
alpha (deg) | Cl | Cd | Cm | Cl/Cd
-20 | -0.5257 | 0.23096 | 0.0154 | -2.2762
-19.5 | -0.5045 | 0.22362 | 0.0135 | -2.2561
-19 | -0.4872 | 0.21784 | 0.0106 | -2.2365
-18.5 | -0.4732 | 0.21288 | 0.0066 | -2.2228
-18 | -0.4766 | 0.2135 | 0 | -2.2323
-17.5 | -0.4405 | 0.20005 | 0.0009 | -2.2019
-17 | -0.4235 | 0.19419 | -0.0016 | -2.1809
-16.5 | -0.422 | 0.19183 | -0.0071 | -2.1999
-16 | -0.404 | 0.18329 | -0.0092 | -2.2042
-15.5 | -0.3804 | 0.17576 | -0.0099 | -2.1643
-15 | -0.367 | 0.16995 | -0.0125 | -2.1595
-14.5 | -0.3874 | 0.16978 | -0.0198 | -2.2818
-14 | -0.3436 | 0.1572 | -0.0173 | -2.1858
-13.5 | -0.3312 | 0.15123 | -0.0193 | -2.19
-13 | -0.3514 | 0.14895 | -0.026 | -2.3592
-12.5 | -0.3168 | 0.13843 | -0.0241 | -2.2885
-12 | -0.3042 | 0.13249 | -0.0252 | -2.296
-11.5 | -0.3431 | 0.12993 | -0.034 | -2.6407
-11 | -0.291 | 0.11958 | -0.0284 | -2.4335
-10.5 | -0.3026 | 0.11456 | -0.0324 | -2.6414
-10 | -0.2881 | 0.10712 | -0.0316 | -2.6895
-9.5 | -0.2986 | 0.1021 | -0.034 | -2.9246
-9 | -0.2923 | 0.09531 | -0.0331 | -3.0668
-8.5 | -0.3143 | 0.09049 | -0.0343 | -3.4733
-8 | -0.3275 | 0.0846 | -0.032 | -3.8712
-7.5 | -0.3533 | 0.08138 | -0.0262 | -4.3414
-7 | -0.4093 | 0.07524 | -0.0308 | -5.4399
-6.5 | -0.3359 | 0.06681 | -0.0399 | -5.0277
-6 | -0.2758 | 0.05757 | -0.0509 | -4.7907
-5.5 | -0.2491 | 0.03587 | -0.0601 | -6.9445
-5 | -0.1812 | 0.02959 | -0.0618 | -6.1237
-4.5 | -0.1179 | 0.02584 | -0.0612 | -4.5627
-4 | -0.0577 | 0.02284 | -0.0601 | -2.5263
-3.5 | -0.0031 | 0.02116 | -0.0581 | -0.1465
-3 | 0.0474 | 0.01966 | -0.0559 | 2.411
-2.5 | 0.0913 | 0.01833 | -0.0528 | 4.9809
-2 | 0.1479 | 0.01601 | -0.0495 | 9.238
-1.5 | 0.3728 | 0.01772 | -0.0771 | 21.0384
-1 | 0.4356 | 0.01774 | -0.0797 | 24.5547
-0.5 | 0.4747 | 0.01804 | -0.0775 | 26.3137
0 | 0.5147 | 0.01844 | -0.0753 | 27.9121
0.5 | 0.5557 | 0.01895 | -0.0732 | 29.3245
1 | 0.5967 | 0.01957 | -0.0709 | 30.4905
1.5 | 0.6357 | 0.02034 | -0.0684 | 31.2537
2 | 0.6769 | 0.02119 | -0.0661 | 31.9443
2.5 | 0.7158 | 0.02215 | -0.0635 | 32.316
3 | 0.7541 | 0.02328 | -0.0608 | 32.3926
3.5 | 0.794 | 0.02437 | -0.0583 | 32.581
4 | 0.8289 | 0.02588 | -0.0552 | 32.0286
4.5 | 0.8685 | 0.02711 | -0.0527 | 32.0361
5 | 0.8994 | 0.02903 | -0.0493 | 30.9817
5.5 | 0.9365 | 0.03051 | -0.0466 | 30.6949
6 | 0.9625 | 0.03283 | -0.0428 | 29.3177
6.5 | 0.9933 | 0.03472 | -0.0396 | 28.6089
7 | 1.0102 | 0.03768 | -0.0352 | 26.81
7.5 | 1.0372 | 0.03981 | -0.0318 | 26.0538
8 | 0.994 | 0.04642 | -0.0229 | 21.4132
8.5 | 1.0764 | 0.04504 | -0.0243 | 23.8988
10 | 0.65 | 0.1089 | -0.0259 | 5.9688
10.5 | 0.6759 | 0.11485 | -0.0263 | 5.8851
11 | 0.6993 | 0.12244 | -0.0273 | 5.7114
12 | 0.6556 | 0.13819 | -0.0326 | 4.7442
12.5 | 0.705 | 0.14482 | -0.0326 | 4.8681
13 | 0.6813 | 0.14967 | -0.0352 | 4.552
13.5 | 0.7261 | 0.15628 | -0.0354 | 4.6461

## 13. Re 100k Mach 0.25 (1)
BIGFOIL.COM POLAR EXPORT
usa45
USA 45 |  |  |  | Cl Max: | 1.63 | at alpha= | 13.5 | deg
JavaFoil+Calcfoil stall+Eppler ext transition |  |  |  | L/D Max: | 45.831 | at alpha= | 4 | deg
Re: | 100000 |  |  | Cd Min: | 0.0123 | at alpha= | -0.5 | deg
Mach: | 0.25 |  |  | Cl=0 at alpha= | -3.3163 | deg
|  |  |  | @ Cl=0.1, Cd= | 0.034205
|  |  |  | @ Cl=0.4, Cd= | 0.01235
|  |  |  | @ Cl=0.6, Cd= | 0.015771
alpha (deg) | Cl | Cd | Cm | Cl/Cd
-18 | -0.398 | 0.34398 | -0.007 | -1.157
-17.5 | -0.445 | 0.2926 | -0.008 | -1.52
-17 | -0.488 | 0.26037 | -0.008 | -1.874
-16.5 | -0.528 | 0.23295 | -0.009 | -2.265
-16 | -0.563 | 0.21309 | -0.009 | -2.642
-15.5 | -0.594 | 0.19715 | -0.009 | -3.013
-15 | -0.62 | 0.17745 | -0.01 | -3.494
-14.5 | -0.641 | 0.16529 | -0.01 | -3.879
-14 | -0.657 | 0.15496 | -0.01 | -4.239
-13.5 | -0.667 | 0.14217 | -0.011 | -4.691
-13 | -0.671 | 0.12851 | -0.011 | -5.223
-12.5 | -0.67 | 0.12025 | -0.011 | -5.571
-12 | -0.663 | 0.11189 | -0.012 | -5.923
-11.5 | -0.65 | 0.10335 | -0.012 | -6.286
-11 | -0.626 | 0.09663 | -0.013 | -6.473
-10.5 | -0.598 | 0.08914 | -0.013 | -6.712
-10 | -0.569 | 0.08227 | -0.013 | -6.913
-9.5 | -0.536 | 0.07756 | -0.014 | -6.914
-9 | -0.502 | 0.0714 | -0.014 | -7.027
-8.5 | -0.465 | 0.06697 | -0.015 | -6.94
-8 | -0.426 | 0.06257 | -0.015 | -6.809
-7.5 | -0.385 | 0.05878 | -0.016 | -6.558
-7 | -0.343 | 0.05471 | -0.016 | -6.276
-6.5 | -0.3 | 0.05066 | -0.017 | -5.919
-6 | -0.255 | 0.04793 | -0.017 | -5.323
-5.5 | -0.209 | 0.04588 | -0.017 | -4.56
-5 | -0.162 | 0.04357 | -0.018 | -3.729
-4.5 | -0.115 | 0.04158 | -0.018 | -2.764
-4 | -0.067 | 0.03845 | -0.019 | -1.735
-3.5 | -0.018 | 0.03692 | -0.02 | -0.486
-3 | 0.031 | 0.03564 | -0.02 | 0.878
-2.5 | 0.081 | 0.03452 | -0.021 | 2.344
-2 | 0.131 | 0.03369 | -0.022 | 3.883
-1.5 | 0.223 | 0.01378 | -0.045 | 16.163
-1 | 0.284 | 0.0137 | -0.046 | 20.752
-0.5 | 0.345 | 0.0123 | -0.047 | 28.085
0 | 0.411 | 0.01236 | -0.048 | 33.257
0.5 | 0.473 | 0.01489 | -0.049 | 31.765
1 | 0.535 | 0.01287 | -0.05 | 41.552
1.5 | 0.597 | 0.01574 | -0.051 | 37.925
2 | 0.651 | 0.01629 | -0.051 | 39.944
2.5 | 0.708 | 0.01684 | -0.052 | 42.051
3 | 0.766 | 0.01745 | -0.052 | 43.878
3.5 | 0.822 | 0.01822 | -0.053 | 45.091
4 | 0.875 | 0.0191 | -0.053 | 45.831
4.5 | 0.929 | 0.02028 | -0.054 | 45.802
5 | 0.976 | 0.02174 | -0.054 | 44.897
5.5 | 1.021 | 0.02311 | -0.054 | 44.195
6 | 1.067 | 0.02514 | -0.054 | 42.433
6.5 | 1.109 | 0.0282 | -0.054 | 39.309
7 | 1.151 | 0.03104 | -0.054 | 37.069
7.5 | 1.181 | 0.03582 | -0.052 | 32.962
8 | 1.219 | 0.03957 | -0.052 | 30.813
8.5 | 1.269 | 0.04196 | -0.053 | 30.246
9 | 1.321 | 0.04393 | -0.053 | 30.079
9.5 | 1.372 | 0.04665 | -0.054 | 29.416
10 | 1.421 | 0.04924 | -0.055 | 28.853
10.5 | 1.497 | 0.05185 | -0.058 | 28.878
11 | 1.54 | 0.05551 | -0.058 | 27.739
11.5 | 1.569 | 0.06014 | -0.058 | 26.095
12 | 1.591 | 0.06631 | -0.058 | 23.997
12.5 | 1.609 | 0.0715 | -0.059 | 22.497
13 | 1.621 | 0.07648 | -0.059 | 21.198
13.5 | 1.63 | 0.08152 | -0.059 | 19.99
14 | 1.628 | 0.0871 | -0.06 | 18.697
14.5 | 1.493 | 0.1152 | -0.034 | 12.956
15 | 1.477 | 0.12363 | -0.033 | 11.95
15.5 | 1.455 | 0.13209 | -0.031 | 11.012
16 | 1.425 | 0.14111 | -0.031 | 10.098
16.5 | 1.387 | 0.1518 | -0.03 | 9.136
17 | 1.341 | 0.16502 | -0.03 | 8.124
17.5 | 1.287 | 0.17861 | -0.03 | 7.205
18 | 1.226 | 0.19135 | -0.03 | 6.405
18.5 | 1.158 | 0.20887 | -0.029 | 5.544

## 14. Re 100k Mach 0.25 (2)
BIGFOIL.COM POLAR EXPORT
usa45
USA 45 |  |  |  | Cl Max: | 1.0411 | at alpha= | 20 | deg
XFOIL ncrit=9 |  |  |  | L/D Max: | 31.0195 | at alpha= | 2.5 | deg
Re: | 100000 |  |  | Cd Min: | 0.2335 | at alpha= | -20 | deg
Mach: | 0.25 |  |  | Cl=0 at alpha= | -3.4463 | deg
|  |  |  | @ Cl=0.1, Cd= | 0.019156
|  |  |  | @ Cl=0.4, Cd= | 0.018345
|  |  |  | @ Cl=0.6, Cd= | 0.020328
alpha (deg) | Cl | Cd | Cm | Cl/Cd
-20 | -0.5291 | 0.2335 | 0.0174 | -2.266
-19.5 | -0.5096 | 0.22714 | 0.0147 | -2.2436
-19 | -0.492 | 0.22129 | 0.0113 | -2.2233
-18.5 | -0.4812 | 0.21793 | 0.0061 | -2.208
-18 | -0.4652 | 0.21098 | 0.0028 | -2.2049
-17.5 | -0.441 | 0.20289 | 0.0016 | -2.1736
-17 | -0.4247 | 0.19717 | -0.0015 | -2.154
-16.5 | -0.43 | 0.19737 | -0.0081 | -2.1786
-16 | -0.396 | 0.1847 | -0.0079 | -2.144
-15.5 | -0.3769 | 0.1782 | -0.0097 | -2.115
-15 | -0.3666 | 0.17309 | -0.0133 | -2.118
-14.5 | -0.3678 | 0.16865 | -0.018 | -2.1808
-14 | -0.3355 | 0.15939 | -0.0173 | -2.1049
-13.5 | -0.3275 | 0.15404 | -0.0203 | -2.1261
-13 | -0.3526 | 0.15305 | -0.0276 | -2.3038
-12.5 | -0.3024 | 0.14052 | -0.0237 | -2.152
-12 | -0.3007 | 0.13552 | -0.0268 | -2.2189
-11.5 | -0.298 | 0.12854 | -0.0292 | -2.3183
-11 | -0.2763 | 0.12187 | -0.0286 | -2.2672
-10.5 | -0.3083 | 0.11855 | -0.0355 | -2.6006
-10 | -0.2669 | 0.1096 | -0.0311 | -2.4352
-9.5 | -0.3053 | 0.10587 | -0.0372 | -2.8837
-9 | -0.2658 | 0.09794 | -0.0323 | -2.7139
-8.5 | -0.3298 | 0.09455 | -0.0375 | -3.4881
-8 | -0.2827 | 0.08743 | -0.0308 | -3.2334
-7.5 | -0.3511 | 0.08524 | -0.0272 | -4.119
-7 | -0.3439 | 0.07959 | -0.0265 | -4.3209
-6 | -0.2479 | 0.05877 | -0.0567 | -4.2181
-5.5 | -0.2307 | 0.03765 | -0.0659 | -6.1275
-5 | -0.173 | 0.03113 | -0.0658 | -5.5573
-4.5 | -0.1161 | 0.02727 | -0.0637 | -4.2574
-4 | -0.0605 | 0.02402 | -0.0617 | -2.5187
-3.5 | -0.0058 | 0.02228 | -0.0594 | -0.26032
-3 | 0.0482 | 0.02068 | -0.0575 | 2.3308
-2.5 | 0.0969 | 0.01948 | -0.0548 | 4.9743
-2 | 0.1245 | 0.0166 | -0.0488 | 7.5
-1.5 | 0.3214 | 0.01826 | -0.0673 | 17.6013
-1 | 0.4505 | 0.0184 | -0.0815 | 24.4837
-0.5 | 0.4904 | 0.01874 | -0.0793 | 26.1686
0 | 0.5321 | 0.01917 | -0.077 | 27.7569
0.5 | 0.5715 | 0.01977 | -0.0744 | 28.9074
1 | 0.6113 | 0.02055 | -0.0718 | 29.747
1.5 | 0.6541 | 0.02134 | -0.0694 | 30.6514
2 | 0.6905 | 0.0224 | -0.0663 | 30.8259
2.5 | 0.7302 | 0.02354 | -0.0635 | 31.0195
3 | 0.7671 | 0.02475 | -0.0602 | 30.9939
3.5 | 0.8025 | 0.02631 | -0.057 | 30.5017
4 | 0.8376 | 0.0278 | -0.0536 | 30.1295
4.5 | 0.8684 | 0.02975 | -0.0498 | 29.1899
5 | 0.8971 | 0.03177 | -0.0459 | 28.2373
5.5 | 0.9237 | 0.03411 | -0.0419 | 27.08
6 | 0.9376 | 0.03704 | -0.0368 | 25.3132
6.5 | 0.9477 | 0.04043 | -0.0317 | 23.4405
7 | 0.9312 | 0.04522 | -0.0249 | 20.5927
9 | 0.6455 | 0.09656 | -0.0228 | 6.685
9.5 | 0.646 | 0.10323 | -0.0236 | 6.2579
10 | 0.6336 | 0.11285 | -0.0262 | 5.6145
10.5 | 0.6554 | 0.11726 | -0.026 | 5.5893
11 | 0.6851 | 0.12141 | -0.0258 | 5.6429
11.5 | 0.6316 | 0.13633 | -0.0326 | 4.6329
12 | 0.6663 | 0.14152 | -0.0327 | 4.7082
12.5 | 0.6582 | 0.14775 | -0.0352 | 4.4548
13 | 0.6878 | 0.15318 | -0.0359 | 4.4901
13.5 | 0.7257 | 0.16108 | -0.0368 | 4.5052
14 | 0.7033 | 0.16486 | -0.0404 | 4.266
14.5 | 0.7404 | 0.17102 | -0.0409 | 4.3293
15 | 0.7351 | 0.17626 | -0.0445 | 4.1705
15.5 | 0.754 | 0.18137 | -0.0464 | 4.1572
16 | 0.7863 | 0.18786 | -0.0474 | 4.1856
16.5 | 0.7859 | 0.19266 | -0.0513 | 4.0792
17 | 0.8363 | 0.1999 | -0.0505 | 4.1836
17.5 | 0.8251 | 0.20161 | -0.0554 | 4.0926
18.5 | 0.9299 | 0.19105 | -0.048 | 4.8673
19 | 0.9833 | 0.18279 | -0.0452 | 5.3794
19.5 | 1.0202 | 0.1826 | -0.0457 | 5.5871
20 | 1.0411 | 0.18582 | -0.0476 | 5.6027

## 15. Re 100k Mach 0.50 (1)
BIGFOIL.COM POLAR EXPORT
usa45
USA 45 |  |  |  | Cl Max: | 1.586 | at alpha= | 11 | deg
JavaFoil+Calcfoil stall+Eppler ext transition |  |  |  | L/D Max: | 39.015 | at alpha= | 3.5 | deg
Re: | 100000 |  |  | Cd Min: | 0.01597 | at alpha= | 0 | deg
Mach: | 0.5 |  |  | Cl=0 at alpha= | -3.3182 | deg
|  |  |  | @ Cl=0.1, Cd= | 0.035515
|  |  |  | @ Cl=0.4, Cd= | 0.016833
|  |  |  | @ Cl=0.6, Cd= | 0.017394
alpha (deg) | Cl | Cd | Cm | Cl/Cd
-20 | -0.884 | 0.33287 | -0.009 | -2.656
-19.5 | -0.86 | 0.29965 | -0.01 | -2.869
-19 | -0.835 | 0.29532 | -0.01 | -2.826
-18.5 | -0.809 | 0.28403 | -0.011 | -2.85
-18 | -0.784 | 0.28015 | -0.011 | -2.799
-17.5 | -0.755 | 0.26575 | -0.011 | -2.843
-17 | -0.729 | 0.25077 | -0.011 | -2.909
-16.5 | -0.704 | 0.24277 | -0.011 | -2.899
-16 | -0.678 | 0.23702 | -0.012 | -2.861
-15.5 | -0.652 | 0.25857 | -0.012 | -2.522
-15 | -0.627 | 0.22741 | -0.012 | -2.755
-14.5 | -0.601 | 0.2268 | -0.013 | -2.649
-14 | -0.574 | 0.2355 | -0.013 | -2.439
-13.5 | -0.548 | 0.23547 | -0.013 | -2.329
-13 | -0.522 | 0.23656 | -0.014 | -2.208
-12.5 | -0.495 | 0.20867 | -0.013 | -2.372
-12 | -0.468 | 0.2007 | -0.013 | -2.334
-11.5 | -0.442 | 0.2028 | -0.013 | -2.179
-11 | -0.416 | 0.19172 | -0.014 | -2.167
-10.5 | -0.389 | 0.18853 | -0.014 | -2.064
-10 | -0.362 | 0.18571 | -0.015 | -1.952
-9.5 | -0.336 | 0.18287 | -0.015 | -1.836
-9 | -0.309 | 0.15754 | -0.016 | -1.962
-8.5 | -0.282 | 0.13967 | -0.016 | -2.021
-8 | -0.255 | 0.11548 | -0.017 | -2.212
-7.5 | -0.357 | 0.07562 | -0.017 | -4.725
-7 | -0.342 | 0.0651 | -0.018 | -5.254
-6.5 | -0.31 | 0.05729 | -0.019 | -5.419
-6 | -0.27 | 0.05382 | -0.019 | -5.026
-5.5 | -0.225 | 0.04966 | -0.019 | -4.54
-5 | -0.177 | 0.04668 | -0.02 | -3.791
-4.5 | -0.126 | 0.04393 | -0.02 | -2.872
-4 | -0.074 | 0.04173 | -0.021 | -1.764
-3.5 | -0.02 | 0.03992 | -0.022 | -0.498
-3 | 0.035 | 0.03845 | -0.022 | 0.904
-2.5 | 0.09 | 0.03529 | -0.023 | 2.552
-2 | 0.146 | 0.03655 | -0.024 | 3.989
-1.5 | 0.202 | 0.03608 | -0.024 | 5.597
-1 | 0.317 | 0.01673 | -0.051 | 18.97
-0.5 | 0.386 | 0.01707 | -0.052 | 22.606
0 | 0.451 | 0.01597 | -0.053 | 28.244
0.5 | 0.517 | 0.01655 | -0.054 | 31.271
1 | 0.583 | 0.0172 | -0.054 | 33.875
1.5 | 0.647 | 0.01793 | -0.055 | 36.056
2 | 0.71 | 0.01884 | -0.056 | 37.673
2.5 | 0.771 | 0.0199 | -0.056 | 38.731
3 | 0.826 | 0.02138 | -0.056 | 38.652
3.5 | 0.88 | 0.02255 | -0.056 | 39.015
4 | 0.929 | 0.02498 | -0.056 | 37.183
4.5 | 0.973 | 0.0289 | -0.055 | 33.677
5 | 1.021 | 0.03128 | -0.055 | 32.627
5.5 | 1.075 | 0.03368 | -0.055 | 31.927
6 | 1.119 | 0.03814 | -0.055 | 29.329
6.5 | 1.171 | 0.04096 | -0.055 | 28.579
7 | 1.221 | 0.04417 | -0.055 | 27.649
7.5 | 1.269 | 0.04746 | -0.056 | 26.742
8 | 1.327 | 0.05027 | -0.057 | 26.387
8.5 | 1.376 | 0.05362 | -0.058 | 25.657
9 | 1.423 | 0.05804 | -0.058 | 24.515
9.5 | 1.48 | 0.06576 | -0.06 | 22.506
10 | 1.519 | 0.07173 | -0.061 | 21.178
10.5 | 1.555 | 0.07909 | -0.061 | 19.66
11 | 1.586 | 0.08698 | -0.061 | 18.228
11.5 | 1.563 | 0.09657 | -0.061 | 16.189
12 | 1.358 | 0.1025 | -0.034 | 13.25
12.5 | 0.883 | 0.1593 | -0.026 | 5.544
13 | 0.911 | 0.16579 | -0.028 | 5.496
13.5 | 0.939 | 0.17387 | -0.03 | 5.403
14 | 0.969 | 0.19779 | -0.035 | 4.899
14.5 | 0.997 | 0.23351 | -0.035 | 4.268
15 | 1.024 | 0.23925 | -0.036 | 4.281
15.5 | 1.052 | 0.24525 | -0.036 | 4.29
16 | 1.081 | 0.25469 | -0.039 | 4.244

## 16. Re 100k Mach 0.50 (2)
BIGFOIL.COM POLAR EXPORT
usa45
USA 45 |  |  |  | Cl Max: | 1.0253 | at alpha= | 20 | deg
XFOIL ncrit=9 |  |  |  | L/D Max: | 25.3238 | at alpha= | 1 | deg
Re: | 100000 |  |  | Cd Min: | 0.25294 | at alpha= | -20 | deg
Mach: | 0.5 |  |  | Cl=0 at alpha= | -3.3944 | deg
|  |  |  | @ Cl=0.1, Cd= | 0.023878
|  |  |  | @ Cl=0.4, Cd= | 0.02161
|  |  |  | @ Cl=0.6, Cd= | 0.023782
alpha (deg) | Cl | Cd | Cm | Cl/Cd
-20 | -0.5637 | 0.25294 | 0.0234 | -2.2286
-19.5 | -0.544 | 0.24727 | 0.0183 | -2.2
-18.5 | -0.4995 | 0.23163 | 0.0108 | -2.1565
-18 | -0.4765 | 0.22426 | 0.0075 | -2.1248
-17.5 | -0.4584 | 0.21883 | 0.0027 | -2.0948
-17 | -0.4442 | 0.21386 | -0.0022 | -2.0771
-16.5 | -0.4143 | 0.20327 | -0.0035 | -2.0382
-16 | -0.3933 | 0.19645 | -0.0067 | -2.002
-15.5 | -0.3847 | 0.1935 | -0.0122 | -1.9881
-15 | -0.3608 | 0.18386 | -0.0145 | -1.9624
-14.5 | -0.335 | 0.17575 | -0.0159 | -1.9061
-14 | -0.3293 | 0.17229 | -0.0207 | -1.9113
-13.5 | -0.3105 | 0.16387 | -0.0231 | -1.8948
-13 | -0.2837 | 0.15558 | -0.0237 | -1.8235
-12.5 | -0.2837 | 0.15216 | -0.0279 | -1.8645
-12 | -0.2592 | 0.14294 | -0.0286 | -1.8133
-11.5 | -0.2426 | 0.13646 | -0.0297 | -1.7778
-11 | -0.2716 | 0.13569 | -0.0361 | -2.0016
-10.5 | -0.2204 | 0.12384 | -0.0323 | -1.7797
-10 | -0.2563 | 0.12263 | -0.0381 | -2.09
-9.5 | -0.2067 | 0.11208 | -0.0336 | -1.8442
-9 | -0.2321 | 0.10839 | -0.0366 | -2.1413
-8.5 | -0.2075 | 0.10165 | -0.033 | -2.0413
-8 | -0.2235 | 0.09755 | -0.0306 | -2.2911
-7.5 | -0.2 | 0.09002 | -0.0391 | -2.2217
-7 | -0.1325 | 0.07925 | -0.0536 | -1.6719
-6 | -0.1216 | 0.05443 | -0.0841 | -2.2341
-5.5 | -0.1266 | 0.04607 | -0.084 | -2.748
-5 | -0.1293 | 0.03927 | -0.0798 | -3.2926
-4.5 | -0.1017 | 0.03453 | -0.075 | -2.9453
-4 | -0.0613 | 0.03053 | -0.071 | -2.0079
-3.5 | -0.0121 | 0.02753 | -0.0673 | -0.43952
-3 | 0.0452 | 0.02548 | -0.0643 | 1.7739
-2.5 | 0.1061 | 0.0237 | -0.0622 | 4.4768
-2 | 0.1633 | 0.02253 | -0.0594 | 7.2481
-1.5 | 0.2085 | 0.02099 | -0.055 | 9.9333
-1 | 0.3914 | 0.02156 | -0.0679 | 18.154
-0.5 | 0.5492 | 0.02247 | -0.0855 | 24.4415
0 | 0.589 | 0.0233 | -0.0821 | 25.279
0.5 | 0.6198 | 0.02465 | -0.0776 | 25.144
1 | 0.6569 | 0.02594 | -0.0734 | 25.3238
1.5 | 0.6756 | 0.02802 | -0.0673 | 24.1113
2 | 0.7019 | 0.02993 | -0.0618 | 23.4514
2.5 | 0.7023 | 0.03293 | -0.0538 | 21.3271
3 | 0.7176 | 0.03566 | -0.0476 | 20.1234
3.5 | 0.6638 | 0.04129 | -0.0362 | 16.0765
4 | 0.5336 | 0.05335 | -0.0267 | 10.0019
4.5 | 0.5389 | 0.05849 | -0.0248 | 9.2135
5 | 0.4945 | 0.06804 | -0.0248 | 7.2678
5.5 | 0.5198 | 0.07219 | -0.0236 | 7.2004
6 | 0.5034 | 0.07978 | -0.0241 | 6.3099
6.5 | 0.5189 | 0.08507 | -0.0238 | 6.0997
7 | 0.5208 | 0.09134 | -0.0242 | 5.7018
7.5 | 0.5689 | 0.09452 | -0.0227 | 6.0188
8 | 0.5451 | 0.10259 | -0.0248 | 5.3134
8.5 | 0.565 | 0.10794 | -0.0249 | 5.2344
9 | 0.5908 | 0.11249 | -0.0247 | 5.252
9.5 | 0.5859 | 0.12032 | -0.027 | 4.8695
10 | 0.5925 | 0.12785 | -0.0292 | 4.6343
10.5 | 0.6291 | 0.13295 | -0.0292 | 4.7319
11 | 0.609 | 0.14315 | -0.0345 | 4.2543
11.5 | 0.6606 | 0.15099 | -0.0348 | 4.3751
12 | 0.6431 | 0.15532 | -0.0383 | 4.1405
12.5 | 0.6807 | 0.16192 | -0.039 | 4.2039
13 | 0.7002 | 0.16913 | -0.0414 | 4.14
13.5 | 0.7017 | 0.1736 | -0.0448 | 4.0421
14 | 0.7344 | 0.18007 | -0.0462 | 4.0784
14.5 | 0.7582 | 0.18739 | -0.0485 | 4.0461
15 | 0.7648 | 0.19164 | -0.0524 | 3.9908
15.5 | 0.7927 | 0.19793 | -0.0544 | 4.005
16 | 0.8306 | 0.20697 | -0.0558 | 4.0131
16.5 | 0.8304 | 0.20992 | -0.0608 | 3.9558
17 | 0.8671 | 0.21709 | -0.0618 | 3.9942
17.5 | 0.8938 | 0.22197 | -0.0638 | 4.0267
18 | 0.935 | 0.2155 | -0.0613 | 4.3387
18.5 | 0.9809 | 0.21154 | -0.0595 | 4.6369
19 | 0.9951 | 0.2188 | -0.064 | 4.548
19.5 | 1.0173 | 0.22495 | -0.0671 | 4.5223
20 | 1.0253 | 0.23553 | -0.0729 | 4.3532

## 17. Re 250k Mach 0.00 (1)
BIGFOIL.COM POLAR EXPORT
usa45
USA 45 |  |  |  | Cl Max: | 1.679 | at alpha= | 15 | deg
JavaFoil+Calcfoil stall+Eppler ext transition |  |  |  | L/D Max: | 95.617 | at alpha= | 6.5 | deg
Re: | 250000 |  |  | Cd Min: | 0.00879 | at alpha= | -0.5 | deg
Mach: | 0 |  |  | Cl=0 at alpha= | -3.3426 | deg
|  |  |  | @ Cl=0.1, Cd= | 0.011111
|  |  |  | @ Cl=0.4, Cd= | 0.0089283
|  |  |  | @ Cl=0.6, Cd= | 0.0095153
alpha (deg) | Cl | Cd | Cm | Cl/Cd
-20 | -0.679 | 0.22195 | -0.007 | -3.061
-19.5 | -0.694 | 0.21269 | -0.007 | -3.265
-19 | -0.709 | 0.20259 | -0.007 | -3.498
-18.5 | -0.721 | 0.19197 | -0.007 | -3.758
-18 | -0.733 | 0.18118 | -0.008 | -4.046
-17.5 | -0.743 | 0.17004 | -0.008 | -4.37
-17 | -0.751 | 0.15841 | -0.008 | -4.742
-16.5 | -0.757 | 0.14987 | -0.008 | -5.053
-16 | -0.761 | 0.14028 | -0.009 | -5.426
-15.5 | -0.763 | 0.13256 | -0.009 | -5.752
-15 | -0.761 | 0.1263 | -0.009 | -6.028
-14.5 | -0.757 | 0.11823 | -0.01 | -6.405
-14 | -0.75 | 0.11172 | -0.01 | -6.715
-13.5 | -0.74 | 0.10506 | -0.01 | -7.043
-13 | -0.727 | 0.0992 | -0.011 | -7.325
-12.5 | -0.71 | 0.09361 | -0.011 | -7.586
-12 | -0.69 | 0.08782 | -0.012 | -7.859
-11.5 | -0.667 | 0.08293 | -0.012 | -8.039
-11 | -0.636 | 0.07702 | -0.012 | -8.263
-10.5 | -0.604 | 0.07234 | -0.013 | -8.352
-10 | -0.57 | 0.06822 | -0.013 | -8.361
-9.5 | -0.535 | 0.06456 | -0.014 | -8.285
-9 | -0.498 | 0.06095 | -0.014 | -8.168
-8.5 | -0.459 | 0.05744 | -0.014 | -7.995
-8 | -0.419 | 0.05373 | -0.015 | -7.806
-7.5 | -0.378 | 0.05067 | -0.015 | -7.468
-7 | -0.336 | 0.04786 | -0.016 | -7.022
-6.5 | -0.293 | 0.045 | -0.016 | -6.51
-6 | -0.249 | 0.04217 | -0.017 | -5.899
-5.5 | -0.204 | 0.04054 | -0.017 | -5.026
-5 | -0.158 | 0.03947 | -0.018 | -4.003
-4.5 | -0.112 | 0.03692 | -0.018 | -3.024
-4 | -0.065 | 0.03532 | -0.019 | -1.834
-3.5 | -0.017 | 0.03411 | -0.019 | -0.51
-3 | 0.037 | 0.01029 | -0.041 | 3.633
-2.5 | 0.097 | 0.01111 | -0.042 | 8.692
-2 | 0.156 | 0.01112 | -0.043 | 14.041
-1.5 | 0.216 | 0.01099 | -0.044 | 19.643
-1 | 0.276 | 0.011 | -0.045 | 25.053
-0.5 | 0.335 | 0.00879 | -0.046 | 38.095
0 | 0.398 | 0.00887 | -0.047 | 44.887
0.5 | 0.458 | 0.01062 | -0.047 | 43.123
1 | 0.518 | 0.01085 | -0.048 | 47.748
1.5 | 0.578 | 0.00942 | -0.049 | 61.381
2 | 0.638 | 0.00968 | -0.05 | 65.947
2.5 | 0.698 | 0.01184 | -0.051 | 58.972
3 | 0.758 | 0.01218 | -0.052 | 62.236
3.5 | 0.818 | 0.01253 | -0.053 | 65.309
4 | 0.878 | 0.01301 | -0.054 | 67.496
4.5 | 0.937 | 0.01109 | -0.054 | 84.54
5 | 0.997 | 0.01137 | -0.055 | 87.678
5.5 | 1.056 | 0.01148 | -0.056 | 92.003
6 | 1.115 | 0.01181 | -0.057 | 94.365
6.5 | 1.173 | 0.01227 | -0.058 | 95.617
7 | 1.212 | 0.01614 | -0.058 | 75.104
7.5 | 1.259 | 0.01703 | -0.058 | 73.97
8 | 1.309 | 0.01801 | -0.059 | 72.659
8.5 | 1.356 | 0.01912 | -0.059 | 70.918
9 | 1.401 | 0.02016 | -0.06 | 69.486
9.5 | 1.446 | 0.02192 | -0.06 | 65.961
10 | 1.489 | 0.02444 | -0.06 | 60.935
10.5 | 1.532 | 0.02651 | -0.06 | 57.782
11 | 1.54 | 0.03917 | -0.059 | 39.327
11.5 | 1.572 | 0.04257 | -0.059 | 36.932
12 | 1.601 | 0.04621 | -0.059 | 34.655
12.5 | 1.622 | 0.05105 | -0.059 | 31.78
13 | 1.643 | 0.05515 | -0.06 | 29.788
13.5 | 1.66 | 0.05916 | -0.06 | 28.054
14 | 1.671 | 0.0638 | -0.06 | 26.188
14.5 | 1.674 | 0.07024 | -0.06 | 23.83
15 | 1.679 | 0.0738 | -0.061 | 22.751
15.5 | 1.673 | 0.0821 | -0.06 | 20.377
16 | 1.668 | 0.08676 | -0.061 | 19.227
16.5 | 1.658 | 0.09289 | -0.061 | 17.85
17 | 1.643 | 0.09809 | -0.062 | 16.747
17.5 | 1.624 | 0.10506 | -0.062 | 15.457
18 | 1.603 | 0.10913 | -0.062 | 14.688
18.5 | 1.573 | 0.11773 | -0.062 | 13.363
19 | 1.544 | 0.12299 | -0.063 | 12.556
19.5 | 1.404 | 0.17688 | -0.037 | 7.938
20 | 1.373 | 0.18365 | -0.037 | 7.476

## 18. Re 250k Mach 0.00 (2)
BIGFOIL.COM POLAR EXPORT
usa45
USA 45 |  |  |  | Cl Max: | 1.4029 | at alpha= | 12 | deg
XFOIL ncrit=9 |  |  |  | L/D Max: | 66.0316 | at alpha= | 10 | deg
Re: | 250000 |  |  | Cd Min: | 0.22607 | at alpha= | -20 | deg
Mach: | 0 |  |  | Cl=0 at alpha= | -3.3519 | deg
|  |  |  | @ Cl=0.1, Cd= | 0.01333
|  |  |  | @ Cl=0.4, Cd= | 0.012594
|  |  |  | @ Cl=0.6, Cd= | 0.013182
alpha (deg) | Cl | Cd | Cm | Cl/Cd
-20 | -0.5189 | 0.22607 | 0.0158 | -2.2953
-19.5 | -0.5013 | 0.22051 | 0.0131 | -2.2734
-19 | -0.4846 | 0.21474 | 0.01 | -2.2567
-18.5 | -0.4689 | 0.20861 | 0.0066 | -2.2477
-18 | -0.4635 | 0.20272 | 0.0005 | -2.2864
-17.5 | -0.4397 | 0.19567 | 0.0001 | -2.2472
-17 | -0.4228 | 0.18996 | -0.0022 | -2.2257
-16.5 | -0.4083 | 0.18369 | -0.0051 | -2.2228
-16 | -0.4107 | 0.17779 | -0.0118 | -2.31
-15.5 | -0.3882 | 0.16984 | -0.0122 | -2.2857
-15 | -0.3697 | 0.16411 | -0.0132 | -2.2528
-14.5 | -0.3575 | 0.15789 | -0.0157 | -2.2642
-14 | -0.3722 | 0.15059 | -0.0237 | -2.4716
-13.5 | -0.3422 | 0.14366 | -0.0213 | -2.382
-13 | -0.3281 | 0.13786 | -0.0225 | -2.38
-12.5 | -0.3243 | 0.13102 | -0.0257 | -2.4752
-12 | -0.334 | 0.12184 | -0.031 | -2.7413
-11.5 | -0.3098 | 0.11747 | -0.0291 | -2.6373
-11 | -0.3073 | 0.11071 | -0.0317 | -2.7757
-10.5 | -0.3327 | 0.09973 | -0.0394 | -3.336
-10 | -0.3095 | 0.09609 | -0.036 | -3.2209
-9.5 | -0.3088 | 0.09009 | -0.0373 | -3.4277
-8 | -0.3752 | 0.06306 | -0.0529 | -5.9499
-7.5 | -0.3642 | 0.04915 | -0.0647 | -7.41
-7 | -0.3523 | 0.03179 | -0.064 | -11.0821
-6.5 | -0.2994 | 0.02629 | -0.0644 | -11.3884
-6 | -0.2506 | 0.02267 | -0.0628 | -11.0543
-5.5 | -0.2009 | 0.01952 | -0.0612 | -10.292
-5 | -0.152 | 0.01809 | -0.0593 | -8.4024
-4.5 | -0.1042 | 0.01679 | -0.0569 | -6.2061
-4 | -0.0575 | 0.01604 | -0.0544 | -3.5848
-3.5 | -0.0136 | 0.01499 | -0.0518 | -0.90727
-3 | 0.0323 | 0.01453 | -0.0495 | 2.223
-2.5 | 0.0775 | 0.01399 | -0.0472 | 5.5397
-2 | 0.1177 | 0.01281 | -0.0443 | 9.1881
-1.5 | 0.1475 | 0.0114 | -0.0395 | 12.9386
-1 | 0.1962 | 0.011 | -0.0364 | 17.8364
-0.5 | 0.2917 | 0.01179 | -0.0428 | 24.7413
0 | 0.4022 | 0.01261 | -0.053 | 31.8953
0.5 | 0.5088 | 0.01306 | -0.0632 | 38.9587
1 | 0.6063 | 0.01319 | -0.0722 | 45.9666
1.5 | 0.6476 | 0.01338 | -0.0699 | 48.4006
2 | 0.6897 | 0.01362 | -0.0677 | 50.6388
2.5 | 0.7318 | 0.01393 | -0.0654 | 52.5341
3 | 0.774 | 0.01424 | -0.0631 | 54.3539
3.5 | 0.8172 | 0.01473 | -0.061 | 55.4786
4 | 0.8585 | 0.01507 | -0.0585 | 56.9675
4.5 | 0.9024 | 0.01555 | -0.0565 | 58.0322
5 | 0.9445 | 0.01609 | -0.0541 | 58.7011
5.5 | 0.9874 | 0.01654 | -0.0519 | 59.6977
6 | 1.0336 | 0.01722 | -0.0504 | 60.0232
6.5 | 1.0736 | 0.01769 | -0.0477 | 60.6897
7 | 1.1181 | 0.01813 | -0.0458 | 61.6713
7.5 | 1.1584 | 0.01868 | -0.0433 | 62.0128
8 | 1.2007 | 0.01905 | -0.0411 | 63.0289
8.5 | 1.2374 | 0.01938 | -0.038 | 63.8493
9 | 1.2764 | 0.01963 | -0.0353 | 65.0229
9.5 | 1.3077 | 0.0199 | -0.0313 | 65.7136
10 | 1.3378 | 0.02026 | -0.0273 | 66.0316
10.5 | 1.3633 | 0.02067 | -0.0226 | 65.9555
11 | 1.3789 | 0.02121 | -0.0164 | 65.0118
11.5 | 1.3948 | 0.02207 | -0.0112 | 63.1989
12 | 1.4029 | 0.02377 | -0.0062 | 59.0198
12.5 | 1.3895 | 0.02751 | -0.0009 | 50.5089
13 | 1.3588 | 0.03388 | 0.0025 | 40.1063
13.5 | 1.3212 | 0.04255 | 0.0029 | 31.0505
14 | 1.2693 | 0.05425 | 0.0009 | 23.3972
14.5 | 1.2231 | 0.06616 | -0.0019 | 18.487
15 | 1.1807 | 0.07811 | -0.0051 | 15.1159
15.5 | 1.1533 | 0.08855 | -0.008 | 13.0243
16 | 1.1323 | 0.09842 | -0.011 | 11.5048
16.5 | 1.1108 | 0.10875 | -0.0144 | 10.2143
17 | 1.0948 | 0.1185 | -0.0179 | 9.2388

## 19. Re 250k Mach 0.10 (1)
BIGFOIL.COM POLAR EXPORT
usa45
USA 45 |  |  |  | Cl Max: | 1.673 | at alpha= | 14.5 | deg
JavaFoil+Calcfoil stall+Eppler ext transition |  |  |  | L/D Max: | 95.755 | at alpha= | 6.5 | deg
Re: | 250000 |  |  | Cd Min: | 0.00881 | at alpha= | -0.5 | deg
Mach: | 0.1 |  |  | Cl=0 at alpha= | -3.3229 | deg
|  |  |  | @ Cl=0.1, Cd= | 0.011107
|  |  |  | @ Cl=0.4, Cd= | 0.00887
|  |  |  | @ Cl=0.6, Cd= | 0.0095516
alpha (deg) | Cl | Cd | Cm | Cl/Cd
-20 | -0.634 | 0.2329 | -0.007 | -2.724
-19.5 | -0.652 | 0.22035 | -0.007 | -2.961
-19 | -0.67 | 0.20797 | -0.007 | -3.22
-18.5 | -0.686 | 0.19381 | -0.007 | -3.538
-18 | -0.7 | 0.18089 | -0.008 | -3.872
-17.5 | -0.714 | 0.17072 | -0.008 | -4.18
-17 | -0.725 | 0.16035 | -0.008 | -4.522
-16.5 | -0.734 | 0.15437 | -0.009 | -4.757
-16 | -0.741 | 0.14421 | -0.009 | -5.139
-15.5 | -0.745 | 0.13536 | -0.009 | -5.507
-15 | -0.747 | 0.12791 | -0.009 | -5.84
-14.5 | -0.745 | 0.12041 | -0.01 | -6.191
-14 | -0.741 | 0.11324 | -0.01 | -6.541
-13.5 | -0.733 | 0.10609 | -0.011 | -6.907
-13 | -0.721 | 0.10029 | -0.011 | -7.191
-12.5 | -0.706 | 0.09437 | -0.011 | -7.483
-12 | -0.688 | 0.08923 | -0.012 | -7.707
-11.5 | -0.665 | 0.08361 | -0.012 | -7.957
-11 | -0.636 | 0.07801 | -0.013 | -8.15
-10.5 | -0.604 | 0.0732 | -0.013 | -8.252
-10 | -0.571 | 0.06826 | -0.013 | -8.361
-9.5 | -0.536 | 0.06518 | -0.014 | -8.217
-9 | -0.499 | 0.06147 | -0.014 | -8.113
-8.5 | -0.46 | 0.05737 | -0.014 | -8.024
-8 | -0.421 | 0.05411 | -0.015 | -7.772
-7.5 | -0.38 | 0.05099 | -0.015 | -7.444
-7 | -0.337 | 0.04806 | -0.016 | -7.018
-6.5 | -0.294 | 0.04522 | -0.016 | -6.504
-6 | -0.25 | 0.04216 | -0.017 | -5.924
-5.5 | -0.205 | 0.04056 | -0.017 | -5.045
-5 | -0.159 | 0.03954 | -0.018 | -4.015
-4.5 | -0.112 | 0.0369 | -0.018 | -3.04
-4 | -0.065 | 0.03534 | -0.019 | -1.842
-3.5 | -0.017 | 0.0341 | -0.019 | -0.513
-3 | 0.031 | 0.03297 | -0.02 | 0.925
-2.5 | 0.097 | 0.01111 | -0.042 | 8.732
-2 | 0.157 | 0.01106 | -0.043 | 14.18
-1.5 | 0.217 | 0.01098 | -0.044 | 19.75
-1 | 0.277 | 0.01094 | -0.045 | 25.313
-0.5 | 0.337 | 0.00881 | -0.046 | 38.207
0 | 0.4 | 0.00887 | -0.047 | 45.101
0.5 | 0.46 | 0.01061 | -0.048 | 43.409
1 | 0.521 | 0.01089 | -0.049 | 47.803
1.5 | 0.581 | 0.00948 | -0.049 | 61.287
2 | 0.642 | 0.00971 | -0.05 | 66.076
2.5 | 0.702 | 0.01191 | -0.051 | 58.899
3 | 0.762 | 0.01229 | -0.052 | 62.006
3.5 | 0.822 | 0.01264 | -0.053 | 65.032
4 | 0.882 | 0.01304 | -0.054 | 67.638
4.5 | 0.942 | 0.01114 | -0.055 | 84.533
5 | 1.002 | 0.01148 | -0.056 | 87.239
5.5 | 1.061 | 0.01153 | -0.056 | 92.063
6 | 1.12 | 0.01187 | -0.057 | 94.382
6.5 | 1.179 | 0.01231 | -0.058 | 95.755
7 | 1.212 | 0.01637 | -0.058 | 74.04
7.5 | 1.263 | 0.01721 | -0.058 | 73.393
8 | 1.313 | 0.01826 | -0.059 | 71.91
8.5 | 1.361 | 0.01927 | -0.059 | 70.628
9 | 1.405 | 0.02056 | -0.06 | 68.346
9.5 | 1.45 | 0.02286 | -0.06 | 63.431
10 | 1.492 | 0.025 | -0.06 | 59.684
10.5 | 1.535 | 0.02716 | -0.061 | 56.51
11 | 1.544 | 0.03998 | -0.059 | 38.618
11.5 | 1.575 | 0.04349 | -0.059 | 36.227
12 | 1.604 | 0.04723 | -0.059 | 33.955
12.5 | 1.625 | 0.05175 | -0.06 | 31.404
13 | 1.643 | 0.05622 | -0.06 | 29.229
13.5 | 1.659 | 0.06 | -0.06 | 27.647
14 | 1.668 | 0.06479 | -0.06 | 25.743
14.5 | 1.673 | 0.07014 | -0.061 | 23.851
15 | 1.669 | 0.07784 | -0.06 | 21.435
15.5 | 1.666 | 0.0824 | -0.061 | 20.214
16 | 1.656 | 0.08816 | -0.061 | 18.788
16.5 | 1.642 | 0.09472 | -0.061 | 17.334
17 | 1.622 | 0.10034 | -0.062 | 16.17
17.5 | 1.599 | 0.10816 | -0.062 | 14.786
18 | 1.571 | 0.11354 | -0.062 | 13.834
18.5 | 1.54 | 0.12067 | -0.063 | 12.763
19 | 1.398 | 0.16867 | -0.037 | 8.287
19.5 | 1.364 | 0.1798 | -0.037 | 7.585

## 20. Re 250k Mach 0.10 (2)
BIGFOIL.COM POLAR EXPORT
usa45
USA 45 |  |  |  | Cl Max: | 1.4016 | at alpha= | 12 | deg
XFOIL ncrit=9 |  |  |  | L/D Max: | 65.4146 | at alpha= | 10 | deg
Re: | 250000 |  |  | Cd Min: | 0.22675 | at alpha= | -20 | deg
Mach: | 0.1 |  |  | Cl=0 at alpha= | -3.3488 | deg
|  |  |  | @ Cl=0.1, Cd= | 0.013471
|  |  |  | @ Cl=0.4, Cd= | 0.012616
|  |  |  | @ Cl=0.6, Cd= | 0.0133
alpha (deg) | Cl | Cd | Cm | Cl/Cd
-20 | -0.5198 | 0.22675 | 0.016 | -2.2924
-19.5 | -0.502 | 0.22115 | 0.0133 | -2.27
-19 | -0.4852 | 0.21533 | 0.0102 | -2.2533
-18.5 | -0.4694 | 0.20916 | 0.0066 | -2.2442
-18 | -0.4629 | 0.20319 | 0.0007 | -2.2782
-17.5 | -0.4395 | 0.19623 | 0.0002 | -2.2397
-17 | -0.4226 | 0.19048 | -0.0021 | -2.2186
-16.5 | -0.408 | 0.18416 | -0.0051 | -2.2155
-16 | -0.4104 | 0.17838 | -0.0118 | -2.3007
-15.5 | -0.3868 | 0.17037 | -0.0121 | -2.2704
-15 | -0.3685 | 0.1646 | -0.0132 | -2.2388
-14.5 | -0.3564 | 0.15832 | -0.0158 | -2.2511
-14 | -0.3708 | 0.1512 | -0.0238 | -2.4524
-13.5 | -0.3397 | 0.1442 | -0.0212 | -2.3558
-13 | -0.3259 | 0.13836 | -0.0225 | -2.3554
-12.5 | -0.3242 | 0.13142 | -0.0263 | -2.4669
-12 | -0.3303 | 0.12258 | -0.0308 | -2.6946
-11.5 | -0.3066 | 0.11805 | -0.029 | -2.5972
-11 | -0.3056 | 0.11114 | -0.032 | -2.7497
-10.5 | -0.3268 | 0.10074 | -0.0388 | -3.244
-10 | -0.3044 | 0.0969 | -0.0357 | -3.1414
-9.5 | -0.3047 | 0.09073 | -0.0373 | -3.3583
-8 | -0.3659 | 0.0648 | -0.0519 | -5.6466
-7 | -0.2988 | 0.04462 | -0.0698 | -6.6965
-6.5 | -0.2981 | 0.0268 | -0.0654 | -11.1231
-6 | -0.2501 | 0.02307 | -0.0636 | -10.8409
-5.5 | -0.2017 | 0.0198 | -0.0618 | -10.1869
-5 | -0.1532 | 0.01831 | -0.0597 | -8.367
-4.5 | -0.1054 | 0.01698 | -0.0572 | -6.2073
-4 | -0.0585 | 0.01616 | -0.0546 | -3.62
-3.5 | -0.014 | 0.01513 | -0.0521 | -0.92531
-3 | 0.0323 | 0.01462 | -0.0497 | 2.2093
-2.5 | 0.078 | 0.01406 | -0.0474 | 5.5477
-2 | 0.1191 | 0.01296 | -0.0446 | 9.1898
-1.5 | 0.1501 | 0.01157 | -0.0401 | 12.9732
-1 | 0.1964 | 0.01104 | -0.0365 | 17.7899
0 | 0.4044 | 0.01265 | -0.0531 | 31.9684
0.5 | 0.5097 | 0.01312 | -0.063 | 38.8491
1 | 0.6101 | 0.01332 | -0.0724 | 45.8033
1.5 | 0.6513 | 0.01346 | -0.0701 | 48.3878
2 | 0.6939 | 0.01374 | -0.0679 | 50.5022
2.5 | 0.7358 | 0.01401 | -0.0655 | 52.5196
3 | 0.7784 | 0.01435 | -0.0632 | 54.2439
3.5 | 0.8213 | 0.01482 | -0.061 | 55.4184
4 | 0.8631 | 0.01519 | -0.0585 | 56.8203
4.5 | 0.9079 | 0.01574 | -0.0566 | 57.6811
5 | 0.9491 | 0.01622 | -0.0539 | 58.5142
5.5 | 0.9927 | 0.01669 | -0.0517 | 59.4787
6 | 1.0377 | 0.01736 | -0.0499 | 59.7753
6.5 | 1.0787 | 0.01786 | -0.0473 | 60.3975
7 | 1.1246 | 0.01836 | -0.0456 | 61.2527
7.5 | 1.1633 | 0.01888 | -0.0427 | 61.6155
8 | 1.2072 | 0.01927 | -0.0407 | 62.6466
8.5 | 1.2424 | 0.01959 | -0.0372 | 63.4201
9 | 1.2799 | 0.01985 | -0.0341 | 64.4786
9.5 | 1.3125 | 0.02012 | -0.0303 | 65.2336
10 | 1.341 | 0.0205 | -0.0259 | 65.4146
10.5 | 1.364 | 0.02094 | -0.0206 | 65.1385
11 | 1.3799 | 0.02153 | -0.0146 | 64.092
11.5 | 1.395 | 0.02251 | -0.0094 | 61.9725
12 | 1.4016 | 0.02442 | -0.0044 | 57.3956
12.5 | 1.3866 | 0.02849 | 0.0004 | 48.6697
13 | 1.3551 | 0.03522 | 0.0032 | 38.4753
13.5 | 1.3175 | 0.04416 | 0.0031 | 29.8347
14 | 1.2666 | 0.05588 | 0.0009 | 22.6664
14.5 | 1.2199 | 0.06789 | -0.002 | 17.9688
15 | 1.1739 | 0.08035 | -0.0054 | 14.6098
15.5 | 1.1446 | 0.0911 | -0.0085 | 12.5642
16 | 1.1244 | 0.10094 | -0.0115 | 11.1393
16.5 | 1.1016 | 0.11153 | -0.0151 | 9.8772
17 | 1.0862 | 0.12129 | -0.0186 | 8.9554

## 21. Re 250k Mach 0.25 (1)
BIGFOIL.COM POLAR EXPORT
usa45
USA 45 |  |  |  | Cl Max: | 1.643 | at alpha= | 13.5 | deg
JavaFoil+Calcfoil stall+Eppler ext transition |  |  |  | L/D Max: | 92.61 | at alpha= | 5.5 | deg
Re: | 250000 |  |  | Cd Min: | 0.0089 | at alpha= | -0.5 | deg
Mach: | 0.25 |  |  | Cl=0 at alpha= | -3.3421 | deg
|  |  |  | @ Cl=0.1, Cd= | 0.01118
|  |  |  | @ Cl=0.4, Cd= | 0.0089249
|  |  |  | @ Cl=0.6, Cd= | 0.0095816
alpha (deg) | Cl | Cd | Cm | Cl/Cd
-18 | -0.398 | 0.26838 | -0.008 | -1.484
-17.5 | -0.445 | 0.241 | -0.008 | -1.847
-17 | -0.488 | 0.21164 | -0.009 | -2.308
-16.5 | -0.528 | 0.19253 | -0.009 | -2.742
-16 | -0.563 | 0.1724 | -0.009 | -3.267
-15.5 | -0.594 | 0.16488 | -0.01 | -3.604
-15 | -0.62 | 0.15031 | -0.01 | -4.127
-14.5 | -0.641 | 0.13607 | -0.01 | -4.712
-14 | -0.657 | 0.12738 | -0.01 | -5.157
-13.5 | -0.667 | 0.11776 | -0.011 | -5.664
-13 | -0.671 | 0.10969 | -0.011 | -6.121
-12.5 | -0.67 | 0.10151 | -0.011 | -6.6
-12 | -0.663 | 0.09516 | -0.012 | -6.965
-11.5 | -0.65 | 0.08865 | -0.012 | -7.33
-11 | -0.626 | 0.0823 | -0.013 | -7.601
-10.5 | -0.598 | 0.07693 | -0.013 | -7.779
-10 | -0.569 | 0.0712 | -0.014 | -7.988
-9.5 | -0.536 | 0.06761 | -0.014 | -7.934
-9 | -0.502 | 0.06294 | -0.015 | -7.973
-8.5 | -0.465 | 0.05909 | -0.015 | -7.868
-8 | -0.426 | 0.05543 | -0.015 | -7.687
-7.5 | -0.386 | 0.05222 | -0.016 | -7.384
-7 | -0.343 | 0.0487 | -0.016 | -7.052
-6.5 | -0.3 | 0.04582 | -0.017 | -6.546
-6 | -0.255 | 0.04341 | -0.017 | -5.879
-5.5 | -0.209 | 0.0419 | -0.018 | -4.995
-5 | -0.163 | 0.03984 | -0.018 | -4.08
-4.5 | -0.115 | 0.03813 | -0.019 | -3.015
-4 | -0.067 | 0.03551 | -0.019 | -1.879
-3.5 | -0.018 | 0.03412 | -0.02 | -0.526
-3 | 0.039 | 0.01136 | -0.043 | 3.393
-2.5 | 0.1 | 0.01118 | -0.044 | 8.91
-2 | 0.161 | 0.01112 | -0.044 | 14.479
-1.5 | 0.223 | 0.01101 | -0.045 | 20.229
-1 | 0.284 | 0.01099 | -0.046 | 25.883
-0.5 | 0.346 | 0.0089 | -0.047 | 38.833
0 | 0.411 | 0.00893 | -0.048 | 46.037
0.5 | 0.473 | 0.01085 | -0.049 | 43.587
1 | 0.535 | 0.00933 | -0.05 | 57.329
1.5 | 0.597 | 0.00957 | -0.051 | 62.384
2 | 0.659 | 0.00981 | -0.052 | 67.181
2.5 | 0.721 | 0.01006 | -0.053 | 71.65
3 | 0.782 | 0.01261 | -0.054 | 62.066
3.5 | 0.844 | 0.01298 | -0.054 | 65.047
4 | 0.906 | 0.01341 | -0.055 | 67.52
4.5 | 0.967 | 0.0114 | -0.056 | 84.839
5 | 1.028 | 0.01169 | -0.057 | 87.987
5.5 | 1.089 | 0.01176 | -0.058 | 92.61
6 | 1.134 | 0.01539 | -0.058 | 73.648
6.5 | 1.183 | 0.01654 | -0.058 | 71.534
7 | 1.235 | 0.01741 | -0.059 | 70.951
7.5 | 1.285 | 0.01843 | -0.059 | 69.708
8 | 1.332 | 0.01976 | -0.06 | 67.421
8.5 | 1.38 | 0.02108 | -0.06 | 65.446
9 | 1.423 | 0.02343 | -0.06 | 60.719
9.5 | 1.466 | 0.02573 | -0.061 | 56.97
10 | 1.508 | 0.02836 | -0.061 | 53.196
10.5 | 1.521 | 0.04149 | -0.059 | 36.665
11 | 1.562 | 0.04485 | -0.06 | 34.829
11.5 | 1.59 | 0.04908 | -0.06 | 32.387
12 | 1.613 | 0.05351 | -0.06 | 30.147
12.5 | 1.631 | 0.05749 | -0.06 | 28.363
13 | 1.639 | 0.06381 | -0.06 | 25.681
13.5 | 1.643 | 0.06839 | -0.061 | 24.031
14 | 1.64 | 0.07369 | -0.061 | 22.261
14.5 | 1.63 | 0.07965 | -0.061 | 20.464
15 | 1.611 | 0.08821 | -0.061 | 18.263
15.5 | 1.584 | 0.0949 | -0.062 | 16.693
16 | 1.548 | 0.10099 | -0.062 | 15.33
16.5 | 1.504 | 0.10749 | -0.062 | 13.995
17 | 1.345 | 0.14479 | -0.036 | 9.288
17.5 | 1.289 | 0.15674 | -0.034 | 8.227
18 | 1.227 | 0.16941 | -0.033 | 7.243
18.5 | 1.159 | 0.18249 | -0.032 | 6.352

## 22. Re 250k Mach 0.25 (2)
BIGFOIL.COM POLAR EXPORT
usa45
USA 45 |  |  |  | Cl Max: | 1.3904 | at alpha= | 12 | deg
XFOIL ncrit=9 |  |  |  | L/D Max: | 61.3709 | at alpha= | 10 | deg
Re: | 250000 |  |  | Cd Min: | 0.23061 | at alpha= | -20 | deg
Mach: | 0.25 |  |  | Cl=0 at alpha= | -3.3395 | deg
|  |  |  | @ Cl=0.1, Cd= | 0.01424
|  |  |  | @ Cl=0.4, Cd= | 0.012896
|  |  |  | @ Cl=0.6, Cd= | 0.013642
alpha (deg) | Cl | Cd | Cm | Cl/Cd
-20 | -0.5251 | 0.23061 | 0.0173 | -2.277
-19.5 | -0.5068 | 0.22477 | 0.0142 | -2.2547
-19 | -0.4891 | 0.21867 | 0.0109 | -2.2367
-18.5 | -0.4732 | 0.21236 | 0.0067 | -2.2283
-18 | -0.4611 | 0.20589 | 0.0021 | -2.2395
-17.5 | -0.4396 | 0.19931 | 0.0008 | -2.2056
-17 | -0.422 | 0.19334 | -0.0018 | -2.1827
-16.5 | -0.4073 | 0.18679 | -0.0053 | -2.1805
-16 | -0.4092 | 0.18161 | -0.0121 | -2.2532
-15.5 | -0.3804 | 0.17317 | -0.0116 | -2.1967
-15 | -0.3627 | 0.16722 | -0.0132 | -2.169
-14.5 | -0.3539 | 0.16076 | -0.0172 | -2.2014
-14 | -0.3566 | 0.15375 | -0.0222 | -2.3193
-13.5 | -0.3282 | 0.14698 | -0.0211 | -2.233
-13 | -0.3148 | 0.1409 | -0.0227 | -2.2342
-12.5 | -0.3231 | 0.13385 | -0.029 | -2.4139
-12 | -0.3103 | 0.12618 | -0.0295 | -2.4592
-11.5 | -0.2907 | 0.1209 | -0.029 | -2.4045
-11 | -0.3059 | 0.1131 | -0.0362 | -2.7047
-10.5 | -0.299 | 0.10529 | -0.0365 | -2.8398
-10 | -0.2808 | 0.10061 | -0.0348 | -2.791
-9.5 | -0.3023 | 0.09252 | -0.0419 | -3.2674
-9 | -0.3217 | 0.08342 | -0.0447 | -3.8564
-8.5 | -0.3093 | 0.08004 | -0.0397 | -3.8643
-8 | -0.3101 | 0.07304 | -0.0442 | -4.2456
-7.5 | -0.3218 | 0.05447 | -0.0693 | -5.9078
-7 | -0.2664 | 0.04856 | -0.0739 | -5.486
-6.5 | -0.2848 | 0.02997 | -0.0714 | -9.5028
-6 | -0.248 | 0.02546 | -0.0679 | -9.7408
-5.5 | -0.2057 | 0.02162 | -0.0647 | -9.5143
-5 | -0.1593 | 0.01961 | -0.0619 | -8.1234
-4.5 | -0.1118 | 0.01809 | -0.0589 | -6.1802
-4 | -0.0635 | 0.01694 | -0.0562 | -3.7485
-3.5 | -0.0155 | 0.01586 | -0.0537 | -0.9773
-3 | 0.0328 | 0.01518 | -0.0513 | 2.1607
-2.5 | 0.0803 | 0.01454 | -0.0489 | 5.5227
-2 | 0.127 | 0.01383 | -0.0464 | 9.1829
-1.5 | 0.1637 | 0.01247 | -0.0427 | 13.1275
-1 | 0.1967 | 0.01137 | -0.0366 | 17.2999
-0.5 | 0.2882 | 0.01204 | -0.0414 | 23.9369
0 | 0.4083 | 0.01296 | -0.0525 | 31.5046
0.5 | 0.5136 | 0.01347 | -0.0617 | 38.1292
1 | 0.6239 | 0.01369 | -0.0725 | 45.5734
1.5 | 0.6724 | 0.01394 | -0.0712 | 48.2353
2 | 0.7152 | 0.01423 | -0.0687 | 50.26
2.5 | 0.7585 | 0.01453 | -0.0662 | 52.2023
3 | 0.8023 | 0.01503 | -0.0638 | 53.3799
3.5 | 0.8446 | 0.01541 | -0.061 | 54.8086
4 | 0.8899 | 0.01595 | -0.0587 | 55.7931
4.5 | 0.9315 | 0.01651 | -0.0557 | 56.4204
5 | 0.9753 | 0.01699 | -0.0531 | 57.4044
5.5 | 1.0211 | 0.01773 | -0.0509 | 57.5917
6 | 1.0618 | 0.0183 | -0.0477 | 58.0219
6.5 | 1.1088 | 0.01888 | -0.0457 | 58.7288
7 | 1.1481 | 0.01958 | -0.0424 | 58.6364
7.5 | 1.1924 | 0.01999 | -0.0398 | 59.6498
8 | 1.2311 | 0.02075 | -0.0365 | 59.3301
8.5 | 1.2723 | 0.02088 | -0.0333 | 60.9339
9 | 1.3 | 0.0212 | -0.028 | 61.3208
9.5 | 1.3302 | 0.02168 | -0.0233 | 61.3561
10 | 1.352 | 0.02203 | -0.0172 | 61.3709
10.5 | 1.3656 | 0.02275 | -0.0105 | 60.0264
11 | 1.3798 | 0.02385 | -0.005 | 57.8532
11.5 | 1.3903 | 0.02567 | -0.0005 | 54.1605
12 | 1.3904 | 0.02886 | 0.0033 | 48.1774
12.5 | 1.3709 | 0.03459 | 0.0056 | 39.6328
13 | 1.3371 | 0.04296 | 0.0056 | 31.1243
13.5 | 1.295 | 0.05335 | 0.0038 | 24.2737
14 | 1.2508 | 0.06465 | 0.0011 | 19.3473
14.5 | 1.2098 | 0.07605 | -0.002 | 15.908
15.5 | 1.1092 | 0.10309 | -0.0109 | 10.7595
16 | 1.0859 | 0.11365 | -0.0145 | 9.5548
16.5 | 1.0665 | 0.12407 | -0.0184 | 8.596
17 | 1.0479 | 0.13475 | -0.0228 | 7.7766

## 23. Re 250k Mach 0.50 (1)
BIGFOIL.COM POLAR EXPORT
usa45
USA 45 |  |  |  | Cl Max: | 1.595 | at alpha= | 11 | deg
JavaFoil+Calcfoil stall+Eppler ext transition |  |  |  | L/D Max: | 69.111 | at alpha= | 2 | deg
Re: | 250000 |  |  | Cd Min: | 0.00969 | at alpha= | 0.5 | deg
Mach: | 0.5 |  |  | Cl=0 at alpha= | -3.3182 | deg
|  |  |  | @ Cl=0.1, Cd= | 0.030176
|  |  |  | @ Cl=0.4, Cd= | 0.01149
|  |  |  | @ Cl=0.6, Cd= | 0.0099926
alpha (deg) | Cl | Cd | Cm | Cl/Cd
-20 | -0.884 | 0.25811 | -0.009 | -3.426
-19.5 | -0.86 | 0.23254 | -0.01 | -3.697
-19 | -0.835 | 0.22527 | -0.01 | -3.705
-18.5 | -0.81 | 0.22063 | -0.011 | -3.669
-18 | -0.784 | 0.21811 | -0.011 | -3.596
-17.5 | -0.757 | 0.21196 | -0.011 | -3.569
-17 | -0.73 | 0.20188 | -0.011 | -3.616
-16.5 | -0.704 | 0.19237 | -0.011 | -3.66
-16 | -0.678 | 0.18685 | -0.012 | -3.631
-15.5 | -0.652 | 0.1965 | -0.012 | -3.319
-15 | -0.627 | 0.17898 | -0.013 | -3.502
-14.5 | -0.601 | 0.1676 | -0.013 | -3.585
-14 | -0.575 | 0.17957 | -0.013 | -3.199
-13.5 | -0.548 | 0.17728 | -0.014 | -3.094
-13 | -0.522 | 0.1752 | -0.014 | -2.981
-12.5 | -0.496 | 0.16017 | -0.014 | -3.094
-12 | -0.468 | 0.1529 | -0.013 | -3.064
-11.5 | -0.442 | 0.15161 | -0.014 | -2.915
-11 | -0.416 | 0.14349 | -0.014 | -2.896
-10.5 | -0.389 | 0.14037 | -0.015 | -2.772
-10 | -0.363 | 0.13756 | -0.015 | -2.635
-9.5 | -0.336 | 0.13478 | -0.015 | -2.492
-9 | -0.309 | 0.11585 | -0.016 | -2.668
-8.5 | -0.282 | 0.10654 | -0.017 | -2.651
-8 | -0.256 | 0.08904 | -0.017 | -2.87
-7.5 | -0.357 | 0.0639 | -0.017 | -5.592
-7 | -0.342 | 0.05561 | -0.018 | -6.15
-6.5 | -0.311 | 0.0501 | -0.019 | -6.198
-6 | -0.271 | 0.04775 | -0.019 | -5.666
-5.5 | -0.225 | 0.04451 | -0.02 | -5.067
-5 | -0.177 | 0.04195 | -0.02 | -4.219
-4.5 | -0.126 | 0.03973 | -0.021 | -3.176
-4 | -0.074 | 0.03789 | -0.021 | -1.944
-3.5 | -0.02 | 0.03639 | -0.022 | -0.546
-3 | 0.035 | 0.03507 | -0.023 | 0.992
-2.5 | 0.09 | 0.03251 | -0.023 | 2.772
-2 | 0.18 | 0.0115 | -0.05 | 15.616
-1.5 | 0.249 | 0.01153 | -0.051 | 21.564
-1 | 0.317 | 0.01136 | -0.052 | 27.935
-0.5 | 0.386 | 0.01148 | -0.053 | 33.622
0 | 0.459 | 0.01153 | -0.054 | 39.77
0.5 | 0.528 | 0.00969 | -0.055 | 54.475
1 | 0.597 | 0.00998 | -0.056 | 59.78
1.5 | 0.666 | 0.01027 | -0.057 | 64.786
2 | 0.735 | 0.01063 | -0.058 | 69.111
2.5 | 0.795 | 0.01391 | -0.058 | 57.17
3 | 0.86 | 0.01453 | -0.059 | 59.157
3.5 | 0.922 | 0.01477 | -0.06 | 62.413
4 | 0.984 | 0.01556 | -0.06 | 63.249
4.5 | 1.044 | 0.017 | -0.061 | 61.395
5 | 1.103 | 0.01771 | -0.062 | 62.275
5.5 | 1.159 | 0.01906 | -0.062 | 60.819
6 | 1.209 | 0.02097 | -0.062 | 57.643
6.5 | 1.257 | 0.02309 | -0.062 | 54.429
7 | 1.301 | 0.02561 | -0.062 | 50.779
7.5 | 1.342 | 0.02883 | -0.062 | 46.549
8 | 1.391 | 0.03169 | -0.063 | 43.884
8.5 | 1.432 | 0.03546 | -0.063 | 40.377
9 | 1.469 | 0.03969 | -0.062 | 37.01
9.5 | 1.492 | 0.05551 | -0.061 | 26.874
10 | 1.528 | 0.06144 | -0.061 | 24.865
10.5 | 1.564 | 0.06739 | -0.062 | 23.2
11 | 1.595 | 0.07467 | -0.062 | 21.368
11.5 | 1.573 | 0.0833 | -0.062 | 18.886
12 | 1.467 | 0.09519 | -0.062 | 15.408
12.5 | 0.884 | 0.13036 | -0.029 | 6.779
13 | 0.912 | 0.13538 | -0.031 | 6.736
13.5 | 0.941 | 0.14606 | -0.033 | 6.439
14 | 0.97 | 0.15675 | -0.037 | 6.188
14.5 | 0.997 | 0.18307 | -0.035 | 5.444
15 | 1.024 | 0.18687 | -0.036 | 5.482
15.5 | 1.052 | 0.19448 | -0.037 | 5.411
16 | 1.106 | 0.29953 | -0.055 | 3.694

## 24. Re 250k Mach 0.50 (2)
BIGFOIL.COM POLAR EXPORT
usa45
USA 45 |  |  |  | Cl Max: | 1.1208 | at alpha= | 7.5 | deg
XFOIL ncrit=9 |  |  |  | L/D Max: | 48.4323 | at alpha= | 3.5 | deg
Re: | 250000 |  |  | Cd Min: | 0.12241 | at alpha= | 12.5 | deg
Mach: | 0.5 |  |  | Cl=0 at alpha= | -99 | deg
|  |  |  | @ Cl=0.1, Cd= | 0.01412
|  |  |  | @ Cl=0.4, Cd= | 0.01412
|  |  |  | @ Cl=0.6, Cd= | 0.015564
alpha (deg) | Cl | Cd | Cm | Cl/Cd
0 | 0.4021 | 0.01412 | -0.0455 | 28.4773
0.5 | 0.5352 | 0.01523 | -0.0569 | 35.1412
1 | 0.6614 | 0.01588 | -0.0681 | 41.6499
1.5 | 0.7593 | 0.01644 | -0.0745 | 46.1861
2 | 0.8035 | 0.01695 | -0.0706 | 47.4041
2.5 | 0.8497 | 0.01767 | -0.067 | 48.0872
3 | 0.8869 | 0.01844 | -0.0618 | 48.0965
3.5 | 0.9299 | 0.0192 | -0.0574 | 48.4323
4 | 0.9664 | 0.0203 | -0.0521 | 47.6059
4.5 | 1.0004 | 0.02135 | -0.0463 | 46.8571
5 | 1.0471 | 0.02232 | -0.0423 | 46.9131
5.5 | 1.0624 | 0.02398 | -0.0342 | 44.3036
6 | 1.0981 | 0.02506 | -0.0287 | 43.8188
6.5 | 1.1079 | 0.02699 | -0.0204 | 41.0485
7 | 1.1144 | 0.02852 | -0.0116 | 39.0743
7.5 | 1.1208 | 0.03055 | -0.0043 | 36.6874
8 | 1.1033 | 0.0343 | 0.0022 | 32.1662
8.5 | 1.0674 | 0.04076 | 0.0055 | 26.1874
9 | 1.033 | 0.04877 | 0.0054 | 21.1811
11 | 0.85 | 0.09634 | -0.0091 | 8.8229
12 | 0.8095 | 0.11793 | -0.0169 | 6.8642
12.5 | 0.8335 | 0.12241 | -0.0175 | 6.8091

## 25. Re 500k Mach 0.00 (1)
BIGFOIL.COM POLAR EXPORT
usa45
USA 45 |  |  |  | Cl Max: | 1.694 | at alpha= | 15 | deg
JavaFoil+Calcfoil stall+Eppler ext transition |  |  |  | L/D Max: | 120.357 | at alpha= | 8.5 | deg
Re: | 500000 |  |  | Cd Min: | 0.00707 | at alpha= | -0.5 | deg
Mach: | 0 |  |  | Cl=0 at alpha= | -3.319 | deg
|  |  |  | @ Cl=0.1, Cd= | 0.0095648
|  |  |  | @ Cl=0.4, Cd= | 0.0071787
|  |  |  | @ Cl=0.6, Cd= | 0.0076853
alpha (deg) | Cl | Cd | Cm | Cl/Cd
-20 | -0.68 | 0.20011 | -0.007 | -3.398
-19.5 | -0.695 | 0.18588 | -0.007 | -3.739
-19 | -0.709 | 0.17826 | -0.007 | -3.978
-18.5 | -0.722 | 0.16994 | -0.008 | -4.248
-18 | -0.734 | 0.16332 | -0.008 | -4.491
-17.5 | -0.743 | 0.15118 | -0.008 | -4.918
-17 | -0.752 | 0.14232 | -0.009 | -5.281
-16.5 | -0.757 | 0.13496 | -0.009 | -5.612
-16 | -0.761 | 0.12817 | -0.009 | -5.939
-15.5 | -0.763 | 0.1216 | -0.009 | -6.272
-15 | -0.762 | 0.11505 | -0.01 | -6.619
-14.5 | -0.758 | 0.10908 | -0.01 | -6.945
-14 | -0.75 | 0.10281 | -0.01 | -7.299
-13.5 | -0.74 | 0.09709 | -0.011 | -7.624
-13 | -0.727 | 0.09174 | -0.011 | -7.923
-12.5 | -0.71 | 0.08679 | -0.012 | -8.184
-12 | -0.69 | 0.08181 | -0.012 | -8.439
-11.5 | -0.667 | 0.07699 | -0.012 | -8.663
-11 | -0.637 | 0.0723 | -0.013 | -8.806
-10.5 | -0.604 | 0.06763 | -0.013 | -8.936
-10 | -0.571 | 0.06386 | -0.013 | -8.934
-9.5 | -0.535 | 0.06058 | -0.014 | -8.832
-9 | -0.498 | 0.05701 | -0.014 | -8.735
-8.5 | -0.459 | 0.05378 | -0.015 | -8.542
-8 | -0.42 | 0.05078 | -0.015 | -8.264
-7.5 | -0.379 | 0.04792 | -0.016 | -7.9
-7 | -0.336 | 0.04527 | -0.016 | -7.428
-6.5 | -0.293 | 0.04264 | -0.017 | -6.875
-6 | -0.249 | 0.03998 | -0.017 | -6.225
-5.5 | -0.204 | 0.03859 | -0.018 | -5.285
-5 | -0.158 | 0.03752 | -0.018 | -4.215
-4.5 | -0.112 | 0.03516 | -0.019 | -3.179
-4 | -0.08 | 0.009 | -0.04 | -8.868
-3.5 | -0.021 | 0.00896 | -0.04 | -2.393
-3 | 0.037 | 0.00884 | -0.041 | 4.233
-2.5 | 0.097 | 0.00961 | -0.042 | 10.049
-2 | 0.156 | 0.00872 | -0.043 | 17.9
-1.5 | 0.216 | 0.00943 | -0.044 | 22.89
-1 | 0.276 | 0.00939 | -0.045 | 29.357
-0.5 | 0.335 | 0.00707 | -0.046 | 47.376
0 | 0.398 | 0.00713 | -0.047 | 55.833
0.5 | 0.458 | 0.00859 | -0.047 | 53.307
1 | 0.518 | 0.00879 | -0.048 | 58.96
1.5 | 0.578 | 0.00759 | -0.049 | 76.176
2 | 0.638 | 0.00785 | -0.05 | 81.343
2.5 | 0.698 | 0.00961 | -0.051 | 72.667
3 | 0.758 | 0.00994 | -0.052 | 76.256
3.5 | 0.818 | 0.01025 | -0.053 | 79.832
4 | 0.878 | 0.01057 | -0.054 | 83.043
4.5 | 0.937 | 0.00899 | -0.054 | 104.245
5 | 0.997 | 0.0092 | -0.055 | 108.348
5.5 | 1.056 | 0.00929 | -0.056 | 113.661
6 | 1.115 | 0.00957 | -0.057 | 116.52
6.5 | 1.173 | 0.00987 | -0.058 | 118.804
7 | 1.231 | 0.01043 | -0.059 | 118.039
7.5 | 1.289 | 0.01081 | -0.06 | 119.291
8 | 1.346 | 0.01121 | -0.06 | 120.103
8.5 | 1.403 | 0.01166 | -0.061 | 120.357
9 | 1.46 | 0.01481 | -0.062 | 98.587
9.5 | 1.484 | 0.01618 | -0.062 | 91.697
10 | 1.53 | 0.01778 | -0.062 | 86.018
10.5 | 1.575 | 0.01906 | -0.063 | 82.639
11 | 1.561 | 0.03267 | -0.06 | 47.771
11.5 | 1.595 | 0.03511 | -0.06 | 45.422
12 | 1.62 | 0.0391 | -0.06 | 41.426
12.5 | 1.642 | 0.04303 | -0.061 | 38.171
13 | 1.662 | 0.04637 | -0.061 | 35.85
13.5 | 1.676 | 0.05073 | -0.061 | 33.042
14 | 1.686 | 0.05516 | -0.061 | 30.56
14.5 | 1.69 | 0.06096 | -0.061 | 27.719
15 | 1.694 | 0.06411 | -0.062 | 26.421
15.5 | 1.688 | 0.07144 | -0.062 | 23.628
16 | 1.68 | 0.07639 | -0.062 | 21.994
16.5 | 1.667 | 0.08255 | -0.062 | 20.197
17 | 1.652 | 0.08857 | -0.062 | 18.65
17.5 | 1.632 | 0.0933 | -0.063 | 17.491
18 | 1.611 | 0.0975 | -0.063 | 16.523
18.5 | 1.582 | 0.10613 | -0.063 | 14.907
19 | 1.554 | 0.11066 | -0.064 | 14.043
19.5 | 1.518 | 0.1201 | -0.064 | 12.639
20 | 1.481 | 0.12745 | -0.064 | 11.623

## 26. Re 500k Mach 0.00 (2)
BIGFOIL.COM POLAR EXPORT
usa45
USA 45 |  |  |  | Cl Max: | 1.375 | at alpha= | 11 | deg
XFOIL ncrit=9 |  |  |  | L/D Max: | 89.7971 | at alpha= | 9 | deg
Re: | 500000 |  |  | Cd Min: | 0.15443 | at alpha= | -14.5 | deg
Mach: | 0 |  |  | Cl=0 at alpha= | -3.2213 | deg
|  |  |  | @ Cl=0.1, Cd= | 0.011461
|  |  |  | @ Cl=0.4, Cd= | 0.0094093
|  |  |  | @ Cl=0.6, Cd= | 0.010362
alpha (deg) | Cl | Cd | Cm | Cl/Cd
-14.5 | -0.3685 | 0.15443 | -0.015 | -2.3862
-14 | -0.3553 | 0.14849 | -0.017 | -2.3928
-13.5 | -0.3584 | 0.13938 | -0.0225 | -2.5714
-13 | -0.359 | 0.12962 | -0.0264 | -2.7696
-12.5 | -0.3406 | 0.12512 | -0.0259 | -2.7222
-12 | -0.3278 | 0.11964 | -0.027 | -2.7399
-11.5 | -0.3399 | 0.10849 | -0.0339 | -3.133
-11 | -0.3463 | 0.09907 | -0.0366 | -3.4955
-10.5 | -0.3344 | 0.09466 | -0.0366 | -3.5326
-10 | -0.3285 | 0.08933 | -0.0376 | -3.6774
-9.5 | -0.5974 | 0.0363 | -0.0599 | -16.4573
-9 | -0.4895 | 0.04354 | -0.0642 | -11.2425
-8.5 | -0.4939 | 0.02822 | -0.0655 | -17.5018
-8 | -0.4478 | 0.0232 | -0.0659 | -19.3017
-7.5 | -0.3942 | 0.02047 | -0.0664 | -19.2574
-7 | -0.3454 | 0.01893 | -0.065 | -18.2462
-6.5 | -0.3002 | 0.01735 | -0.0625 | -17.3026
-6 | -0.2553 | 0.01581 | -0.0601 | -16.148
-5.5 | -0.2099 | 0.01454 | -0.0578 | -14.436
-5 | -0.1643 | 0.01386 | -0.0555 | -11.8543
-4.5 | -0.1182 | 0.01334 | -0.0533 | -8.8606
-4 | -0.0718 | 0.0129 | -0.0511 | -5.5659
-3.5 | -0.0272 | 0.01222 | -0.0488 | -2.2259
-3 | 0.0216 | 0.01197 | -0.0471 | 1.8045
-2.5 | 0.0704 | 0.01166 | -0.0455 | 6.0377
-2 | 0.1195 | 0.01133 | -0.0439 | 10.5472
-1.5 | 0.1647 | 0.01062 | -0.042 | 15.5085
-1 | 0.2063 | 0.00976 | -0.0394 | 21.1373
-0.5 | 0.2382 | 0.00888 | -0.0342 | 26.8243
0 | 0.2933 | 0.00882 | -0.0331 | 33.254
0.5 | 0.3745 | 0.00926 | -0.0377 | 40.4428
1 | 0.4582 | 0.00975 | -0.0431 | 46.9949
1.5 | 0.5483 | 0.01012 | -0.05 | 54.1798
2 | 0.6337 | 0.01052 | -0.0563 | 60.2376
2.5 | 0.717 | 0.01069 | -0.0622 | 67.072
3 | 0.7915 | 0.0109 | -0.0665 | 72.6147
3.5 | 0.8333 | 0.01105 | -0.0641 | 75.4118
4 | 0.8747 | 0.01123 | -0.0615 | 77.8896
4.5 | 0.915 | 0.01162 | -0.0588 | 78.7435
5 | 0.9567 | 0.0118 | -0.0562 | 81.0763
5.5 | 0.9981 | 0.01205 | -0.0536 | 82.8299
6 | 1.0391 | 0.0125 | -0.051 | 83.128
6.5 | 1.081 | 0.01268 | -0.0484 | 85.2524
7 | 1.1219 | 0.01304 | -0.0458 | 86.0353
7.5 | 1.1634 | 0.01323 | -0.0433 | 87.9365
8 | 1.2031 | 0.01367 | -0.0406 | 88.0102
8.5 | 1.2446 | 0.01389 | -0.0382 | 89.604
9 | 1.2832 | 0.01429 | -0.0354 | 89.7971
9.5 | 1.3195 | 0.01473 | -0.0323 | 89.5791
10 | 1.3519 | 0.01522 | -0.0285 | 88.8239
10.5 | 1.3747 | 0.01606 | -0.0233 | 85.5978
11 | 1.375 | 0.01821 | -0.0158 | 75.508
11.5 | 1.3481 | 0.02235 | -0.007 | 60.3177
12 | 1.301 | 0.02938 | -0.0008 | 44.2818
12.5 | 1.2956 | 0.03467 | 0.0002 | 37.3695
13 | 1.2875 | 0.04101 | -0.0001 | 31.3948
13.5 | 1.2673 | 0.04936 | -0.0015 | 25.6746
14 | 1.2443 | 0.05841 | -0.0034 | 21.3029
14.5 | 1.2216 | 0.06761 | -0.0055 | 18.0683
15 | 1.1948 | 0.0776 | -0.008 | 15.3969
15.5 | 1.1691 | 0.0878 | -0.0107 | 13.3155
16 | 1.148 | 0.09756 | -0.0135 | 11.7671

## 27. Re 500k Mach 0.10 (1)
BIGFOIL.COM POLAR EXPORT
usa45
USA 45 |  |  |  | Cl Max: | 1.688 | at alpha= | 14.5 | deg
JavaFoil+Calcfoil stall+Eppler ext transition |  |  |  | L/D Max: | 119.95 | at alpha= | 8 | deg
Re: | 500000 |  |  | Cd Min: | 0.00707 | at alpha= | -0.5 | deg
Mach: | 0.1 |  |  | Cl=0 at alpha= | -3.3167 | deg
|  |  |  | @ Cl=0.1, Cd= | 0.009505
|  |  |  | @ Cl=0.4, Cd= | 0.00714
|  |  |  | @ Cl=0.6, Cd= | 0.0077323
alpha (deg) | Cl | Cd | Cm | Cl/Cd
-20 | -0.635 | 0.20649 | -0.007 | -3.075
-19.5 | -0.653 | 0.19336 | -0.007 | -3.377
-19 | -0.67 | 0.1834 | -0.007 | -3.654
-18.5 | -0.686 | 0.17193 | -0.008 | -3.991
-18 | -0.701 | 0.16242 | -0.008 | -4.316
-17.5 | -0.714 | 0.15547 | -0.008 | -4.594
-17 | -0.726 | 0.14459 | -0.009 | -5.018
-16.5 | -0.735 | 0.13852 | -0.009 | -5.303
-16 | -0.741 | 0.13052 | -0.009 | -5.679
-15.5 | -0.746 | 0.12329 | -0.009 | -6.047
-15 | -0.747 | 0.11656 | -0.01 | -6.41
-14.5 | -0.746 | 0.11026 | -0.01 | -6.763
-14 | -0.741 | 0.1043 | -0.01 | -7.104
-13.5 | -0.733 | 0.098 | -0.011 | -7.478
-13 | -0.721 | 0.09289 | -0.011 | -7.766
-12.5 | -0.706 | 0.08715 | -0.012 | -8.104
-12 | -0.688 | 0.08204 | -0.012 | -8.384
-11.5 | -0.666 | 0.07761 | -0.012 | -8.575
-11 | -0.636 | 0.07244 | -0.013 | -8.778
-10.5 | -0.604 | 0.06805 | -0.013 | -8.88
-10 | -0.571 | 0.06386 | -0.014 | -8.941
-9.5 | -0.536 | 0.06069 | -0.014 | -8.827
-9 | -0.499 | 0.05749 | -0.014 | -8.679
-8.5 | -0.46 | 0.05414 | -0.015 | -8.505
-8 | -0.421 | 0.05086 | -0.015 | -8.273
-7.5 | -0.38 | 0.04798 | -0.016 | -7.915
-7 | -0.337 | 0.04545 | -0.016 | -7.425
-6.5 | -0.294 | 0.0427 | -0.017 | -6.89
-6 | -0.25 | 0.04013 | -0.017 | -6.228
-5.5 | -0.205 | 0.03863 | -0.018 | -5.301
-5 | -0.159 | 0.03757 | -0.018 | -4.228
-4.5 | -0.112 | 0.03524 | -0.019 | -3.186
-4 | -0.08 | 0.0091 | -0.04 | -8.815
-3.5 | -0.022 | 0.00895 | -0.041 | -2.408
-3 | 0.038 | 0.00882 | -0.042 | 4.262
-2.5 | 0.097 | 0.00955 | -0.042 | 10.164
-2 | 0.157 | 0.00865 | -0.043 | 18.148
-1.5 | 0.217 | 0.00953 | -0.044 | 22.765
-1 | 0.277 | 0.00948 | -0.045 | 29.211
-0.5 | 0.337 | 0.00707 | -0.046 | 47.614
0 | 0.4 | 0.00714 | -0.047 | 55.988
0.5 | 0.46 | 0.00858 | -0.048 | 53.659
1 | 0.521 | 0.00882 | -0.049 | 59.027
1.5 | 0.581 | 0.00767 | -0.049 | 75.749
2 | 0.642 | 0.00787 | -0.05 | 81.487
2.5 | 0.702 | 0.00969 | -0.051 | 72.443
3 | 0.762 | 0.00996 | -0.052 | 76.54
3.5 | 0.822 | 0.01029 | -0.053 | 79.897
4 | 0.882 | 0.0106 | -0.054 | 83.244
4.5 | 0.942 | 0.00904 | -0.055 | 104.157
5 | 1.002 | 0.0093 | -0.056 | 107.681
5.5 | 1.061 | 0.00934 | -0.056 | 113.668
6 | 1.12 | 0.00958 | -0.057 | 116.914
6.5 | 1.179 | 0.00993 | -0.058 | 118.713
7 | 1.237 | 0.01048 | -0.059 | 117.987
7.5 | 1.295 | 0.01086 | -0.06 | 119.198
8 | 1.352 | 0.01128 | -0.061 | 119.95
8.5 | 1.41 | 0.01453 | -0.062 | 96.98
9 | 1.466 | 0.01503 | -0.063 | 97.554
9.5 | 1.488 | 0.01684 | -0.062 | 88.357
10 | 1.533 | 0.01817 | -0.062 | 84.359
10.5 | 1.579 | 0.01953 | -0.063 | 80.833
11 | 1.563 | 0.03341 | -0.06 | 46.791
11.5 | 1.597 | 0.03595 | -0.061 | 44.43
12 | 1.622 | 0.04001 | -0.061 | 40.548
12.5 | 1.644 | 0.04364 | -0.061 | 37.668
13 | 1.663 | 0.04757 | -0.061 | 34.955
13.5 | 1.674 | 0.05175 | -0.061 | 32.358
14 | 1.684 | 0.05634 | -0.061 | 29.886
14.5 | 1.688 | 0.06089 | -0.062 | 27.721
15 | 1.683 | 0.06753 | -0.062 | 24.928
15.5 | 1.68 | 0.07171 | -0.062 | 23.424
16 | 1.667 | 0.07804 | -0.062 | 21.366
16.5 | 1.65 | 0.08476 | -0.062 | 19.467
17 | 1.632 | 0.09047 | -0.063 | 18.033
17.5 | 1.607 | 0.09575 | -0.063 | 16.786
18 | 1.581 | 0.10234 | -0.063 | 15.444
18.5 | 1.548 | 0.10861 | -0.063 | 14.252
19 | 1.514 | 0.11418 | -0.064 | 13.264
19.5 | 1.472 | 0.12405 | -0.064 | 11.87

## 28. Re 500k Mach 0.10 (2)
BIGFOIL.COM POLAR EXPORT
usa45
USA 45 |  |  |  | Cl Max: | 1.377 | at alpha= | 10.5 | deg
XFOIL ncrit=9 |  |  |  | L/D Max: | 89.3689 | at alpha= | 9 | deg
Re: | 500000 |  |  | Cd Min: | 0.22587 | at alpha= | -20 | deg
Mach: | 0.1 |  |  | Cl=0 at alpha= | -3.222 | deg
|  |  |  | @ Cl=0.1, Cd= | 0.011518
|  |  |  | @ Cl=0.4, Cd= | 0.0094321
|  |  |  | @ Cl=0.6, Cd= | 0.010384
alpha (deg) | Cl | Cd | Cm | Cl/Cd
-20 | -0.5286 | 0.22587 | 0.0159 | -2.3403
-19.5 | -0.509 | 0.21977 | 0.0142 | -2.3161
-19 | -0.4915 | 0.21443 | 0.0115 | -2.2921
-18.5 | -0.4746 | 0.20868 | 0.0084 | -2.2743
-18 | -0.4588 | 0.20209 | 0.005 | -2.2703
-17.5 | -0.4522 | 0.19409 | -0.0009 | -2.3298
-17 | -0.4325 | 0.18765 | -0.002 | -2.3048
-16.5 | -0.4153 | 0.18231 | -0.0039 | -2.278
-16 | -0.4 | 0.17644 | -0.0064 | -2.2671
-15.5 | -0.395 | 0.16808 | -0.0117 | -2.3501
-15 | -0.3884 | 0.15985 | -0.015 | -2.4298
-14.5 | -0.3668 | 0.15498 | -0.015 | -2.3668
-14 | -0.3535 | 0.14901 | -0.017 | -2.3723
-13.5 | -0.3559 | 0.14007 | -0.0225 | -2.5409
-13 | -0.3562 | 0.13037 | -0.0265 | -2.7322
-12.5 | -0.3374 | 0.12581 | -0.0259 | -2.6818
-12 | -0.3245 | 0.1203 | -0.027 | -2.6974
-11.5 | -0.3355 | 0.10946 | -0.0336 | -3.065
-11 | -0.3413 | 0.10009 | -0.0364 | -3.4099
-10.5 | -0.3289 | 0.0957 | -0.0363 | -3.4368
-10 | -0.3227 | 0.09033 | -0.0373 | -3.5725
-9 | -0.4719 | 0.04692 | -0.0641 | -10.0575
-8.5 | -0.4862 | 0.03008 | -0.0671 | -16.1636
-8 | -0.4431 | 0.02474 | -0.0675 | -17.9103
-7.5 | -0.3946 | 0.02088 | -0.0674 | -18.8985
-7 | -0.3459 | 0.01935 | -0.0659 | -17.876
-6.5 | -0.3015 | 0.01764 | -0.0633 | -17.0918
-6 | -0.2566 | 0.01625 | -0.0606 | -15.7908
-5.5 | -0.2114 | 0.01473 | -0.0583 | -14.3517
-5 | -0.1654 | 0.014 | -0.0559 | -11.8143
-4.5 | -0.1192 | 0.01348 | -0.0536 | -8.8427
-4 | -0.0723 | 0.01304 | -0.0515 | -5.5445
-3.5 | -0.0273 | 0.0123 | -0.0491 | -2.2195
-2.5 | 0.0709 | 0.0117 | -0.0457 | 6.0598
-2 | 0.1204 | 0.01139 | -0.0442 | 10.5707
-1.5 | 0.1658 | 0.01071 | -0.0422 | 15.4809
-1 | 0.2081 | 0.00986 | -0.0397 | 21.1055
-0.5 | 0.2402 | 0.00893 | -0.0345 | 26.8981
0 | 0.2938 | 0.00887 | -0.033 | 33.1229
0.5 | 0.3759 | 0.00928 | -0.0376 | 40.5065
1 | 0.4599 | 0.00981 | -0.043 | 46.8807
1.5 | 0.5506 | 0.01016 | -0.0499 | 54.1929
2 | 0.6365 | 0.01055 | -0.0562 | 60.3318
2.5 | 0.7204 | 0.01074 | -0.0621 | 67.0764
3 | 0.7951 | 0.01101 | -0.0665 | 72.2162
3.5 | 0.8379 | 0.01111 | -0.0641 | 75.4185
4 | 0.8793 | 0.0113 | -0.0615 | 77.8142
4.5 | 0.9199 | 0.01167 | -0.0587 | 78.826
5 | 0.9616 | 0.01187 | -0.056 | 81.011
5.5 | 1.003 | 0.01215 | -0.0533 | 82.5514
6 | 1.0444 | 0.01257 | -0.0506 | 83.0867
6.5 | 1.0863 | 0.01278 | -0.048 | 85
7 | 1.1271 | 0.01323 | -0.0454 | 85.1927
7.5 | 1.1688 | 0.01335 | -0.0427 | 87.5506
8 | 1.2086 | 0.01379 | -0.0399 | 87.6432
8.5 | 1.2497 | 0.01402 | -0.0373 | 89.1369
9 | 1.2887 | 0.01442 | -0.0345 | 89.3689
9.5 | 1.3248 | 0.01486 | -0.0312 | 89.1521
10 | 1.3552 | 0.01538 | -0.0269 | 88.1144
10.5 | 1.377 | 0.01631 | -0.0216 | 84.4267
11 | 1.3748 | 0.01865 | -0.014 | 73.7158
11.5 | 1.3459 | 0.02308 | -0.0055 | 58.3146
12 | 1.2979 | 0.03054 | -0.0002 | 42.4984
12.5 | 1.2897 | 0.03637 | 0.0005 | 35.4605
13 | 1.2793 | 0.0432 | -0.0001 | 29.6134
13.5 | 1.2575 | 0.05188 | -0.0018 | 24.2386
14 | 1.23 | 0.06154 | -0.0039 | 19.987
14.5 | 1.2075 | 0.07074 | -0.006 | 17.0696
15 | 1.1819 | 0.08063 | -0.0084 | 14.6583
15.5 | 1.1577 | 0.09069 | -0.0112 | 12.7655

## 29. Re 500k Mach 0.25 (1)
BIGFOIL.COM POLAR EXPORT
usa45
USA 45 |  |  |  | Cl Max: | 1.66 | at alpha= | 13.5 | deg
JavaFoil+Calcfoil stall+Eppler ext transition |  |  |  | L/D Max: | 119.083 | at alpha= | 8 | deg
Re: | 500000 |  |  | Cd Min: | 0.00714 | at alpha= | -0.5 | deg
Mach: | 0.25 |  |  | Cl=0 at alpha= | -3.3197 | deg
|  |  |  | @ Cl=0.1, Cd= | 0.00969
|  |  |  | @ Cl=0.4, Cd= | 0.0071899
|  |  |  | @ Cl=0.6, Cd= | 0.0077316
alpha (deg) | Cl | Cd | Cm | Cl/Cd
-18 | -0.399 | 0.2307 | -0.008 | -1.728
-17.5 | -0.446 | 0.20587 | -0.008 | -2.164
-17 | -0.489 | 0.19189 | -0.009 | -2.547
-16.5 | -0.528 | 0.16652 | -0.009 | -3.172
-16 | -0.564 | 0.15386 | -0.01 | -3.663
-15.5 | -0.595 | 0.14139 | -0.01 | -4.205
-15 | -0.62 | 0.12999 | -0.01 | -4.773
-14.5 | -0.641 | 0.12101 | -0.01 | -5.3
-14 | -0.657 | 0.11319 | -0.011 | -5.805
-13.5 | -0.667 | 0.10518 | -0.011 | -6.343
-13 | -0.671 | 0.09837 | -0.011 | -6.826
-12.5 | -0.67 | 0.09261 | -0.012 | -7.235
-12 | -0.663 | 0.08717 | -0.012 | -7.605
-11.5 | -0.65 | 0.08129 | -0.013 | -7.995
-11 | -0.626 | 0.07583 | -0.013 | -8.251
-10.5 | -0.599 | 0.07076 | -0.013 | -8.459
-10 | -0.569 | 0.06573 | -0.014 | -8.654
-9.5 | -0.537 | 0.06279 | -0.014 | -8.545
-9 | -0.502 | 0.05843 | -0.015 | -8.59
-8.5 | -0.465 | 0.05532 | -0.015 | -8.407
-8 | -0.426 | 0.05178 | -0.015 | -8.232
-7.5 | -0.386 | 0.04894 | -0.016 | -7.882
-7 | -0.344 | 0.04586 | -0.017 | -7.493
-6.5 | -0.3 | 0.04321 | -0.017 | -6.945
-6 | -0.255 | 0.04094 | -0.018 | -6.237
-5.5 | -0.209 | 0.03968 | -0.018 | -5.278
-5 | -0.163 | 0.03786 | -0.019 | -4.297
-4.5 | -0.115 | 0.03621 | -0.019 | -3.178
-4 | -0.082 | 0.00909 | -0.041 | -9.051
-3.5 | -0.022 | 0.00995 | -0.042 | -2.222
-3 | 0.039 | 0.00976 | -0.043 | 3.951
-2.5 | 0.1 | 0.00969 | -0.044 | 10.286
-2 | 0.161 | 0.00879 | -0.045 | 18.339
-1.5 | 0.223 | 0.00953 | -0.045 | 23.382
-1 | 0.284 | 0.0095 | -0.046 | 29.953
-0.5 | 0.346 | 0.00714 | -0.047 | 48.478
0 | 0.411 | 0.0072 | -0.048 | 57.065
0.5 | 0.473 | 0.0088 | -0.049 | 53.716
1 | 0.535 | 0.00748 | -0.05 | 71.522
1.5 | 0.597 | 0.00772 | -0.051 | 77.323
2 | 0.659 | 0.00796 | -0.052 | 82.758
2.5 | 0.721 | 0.00815 | -0.053 | 88.387
3 | 0.782 | 0.01025 | -0.054 | 76.357
3.5 | 0.844 | 0.01055 | -0.054 | 79.98
4 | 0.906 | 0.01089 | -0.055 | 83.172
4.5 | 0.967 | 0.0092 | -0.056 | 105.109
5 | 1.028 | 0.00942 | -0.057 | 109.187
5.5 | 1.089 | 0.00952 | -0.058 | 114.458
6 | 1.149 | 0.00987 | -0.059 | 116.486
6.5 | 1.209 | 0.01043 | -0.06 | 115.963
7 | 1.269 | 0.01082 | -0.061 | 117.218
7.5 | 1.328 | 0.01117 | -0.062 | 118.822
8 | 1.386 | 0.01164 | -0.062 | 119.083
8.5 | 1.427 | 0.01537 | -0.063 | 92.849
9 | 1.463 | 0.01705 | -0.062 | 85.823
9.5 | 1.51 | 0.01849 | -0.063 | 81.647
10 | 1.554 | 0.0202 | -0.063 | 76.918
10.5 | 1.54 | 0.03493 | -0.061 | 44.088
11 | 1.58 | 0.03787 | -0.061 | 41.719
11.5 | 1.608 | 0.04175 | -0.061 | 38.518
12 | 1.631 | 0.04567 | -0.061 | 35.717
12.5 | 1.646 | 0.05008 | -0.061 | 32.873
13 | 1.655 | 0.05472 | -0.061 | 30.251
13.5 | 1.66 | 0.05916 | -0.062 | 28.061
14 | 1.655 | 0.06433 | -0.062 | 25.728
14.5 | 1.643 | 0.07038 | -0.062 | 23.342
15 | 1.618 | 0.07832 | -0.062 | 20.659
15.5 | 1.592 | 0.08504 | -0.062 | 18.72
16 | 1.556 | 0.09013 | -0.063 | 17.263
16.5 | 1.511 | 0.09692 | -0.063 | 15.59
17 | 1.457 | 0.10586 | -0.063 | 13.768
17.5 | 1.395 | 0.11363 | -0.063 | 12.275
18 | 1.326 | 0.11987 | -0.064 | 11.064
18.5 | 1.163 | 0.16633 | -0.038 | 6.994

## 30. Re 500k Mach 0.25 (2)
BIGFOIL.COM POLAR EXPORT
usa45
USA 45 |  |  |  | Cl Max: | 1.386 | at alpha= | 10.5 | deg
XFOIL ncrit=9 |  |  |  | L/D Max: | 85.7095 | at alpha= | 8.5 | deg
Re: | 500000 |  |  | Cd Min: | 0.22982 | at alpha= | -20 | deg
Mach: | 0.25 |  |  | Cl=0 at alpha= | -3.2214 | deg
|  |  |  | @ Cl=0.1, Cd= | 0.011883
|  |  |  | @ Cl=0.4, Cd= | 0.0095623
|  |  |  | @ Cl=0.6, Cd= | 0.010595
alpha (deg) | Cl | Cd | Cm | Cl/Cd
-20 | -0.5334 | 0.22982 | 0.0169 | -2.3209
-19.5 | -0.5128 | 0.22354 | 0.0151 | -2.294
-19 | -0.4944 | 0.21792 | 0.0122 | -2.2687
-18.5 | -0.4767 | 0.21193 | 0.0089 | -2.2493
-18 | -0.4603 | 0.20494 | 0.0051 | -2.246
-17.5 | -0.4507 | 0.19744 | -0.0004 | -2.2827
-17 | -0.4305 | 0.1908 | -0.0017 | -2.2563
-16.5 | -0.4125 | 0.1852 | -0.0038 | -2.2273
-16 | -0.3964 | 0.17911 | -0.0065 | -2.2132
-15.5 | -0.3894 | 0.17102 | -0.0118 | -2.2769
-15 | -0.3799 | 0.1631 | -0.015 | -2.3292
-14.5 | -0.3583 | 0.15785 | -0.0152 | -2.2699
-14 | -0.3442 | 0.15175 | -0.0172 | -2.2682
-13.5 | -0.3445 | 0.1432 | -0.0226 | -2.4057
-12.5 | -0.3212 | 0.1293 | -0.0257 | -2.4841
-12 | -0.3084 | 0.12356 | -0.0269 | -2.496
-11.5 | -0.3163 | 0.11362 | -0.0331 | -2.7838
-11 | -0.3172 | 0.10499 | -0.0355 | -3.0212
-10.5 | -0.3029 | 0.10048 | -0.0351 | -3.0145
-10 | -0.2966 | 0.0947 | -0.0363 | -3.132
-9 | -0.3522 | 0.07218 | -0.0472 | -4.8795
-8.5 | -0.4061 | 0.04486 | -0.0724 | -9.0526
-8 | -0.4111 | 0.03036 | -0.0767 | -13.5408
-7.5 | -0.3862 | 0.02397 | -0.0742 | -16.1118
-7 | -0.3437 | 0.02208 | -0.0716 | -15.5661
-6.5 | -0.3057 | 0.0197 | -0.0676 | -15.5178
-6 | -0.2634 | 0.01793 | -0.0639 | -14.6905
-5.5 | -0.2189 | 0.01593 | -0.061 | -13.7414
-5 | -0.172 | 0.01489 | -0.0583 | -11.5514
-4.5 | -0.1241 | 0.01421 | -0.0558 | -8.7333
-4 | -0.0751 | 0.01358 | -0.0535 | -5.5302
-3.5 | -0.0278 | 0.01278 | -0.051 | -2.1753
-3 | 0.0221 | 0.01239 | -0.049 | 1.7837
-2.5 | 0.073 | 0.01205 | -0.0471 | 6.0581
-2 | 0.1247 | 0.01173 | -0.0455 | 10.6309
-1.5 | 0.1726 | 0.01107 | -0.0434 | 15.5917
-1 | 0.2173 | 0.01039 | -0.041 | 20.9143
-0.5 | 0.2511 | 0.00929 | -0.036 | 27.0291
0 | 0.2989 | 0.00908 | -0.0328 | 32.9185
0.5 | 0.3794 | 0.00945 | -0.0365 | 40.1481
1 | 0.4693 | 0.00994 | -0.0426 | 47.2133
1.5 | 0.5623 | 0.01046 | -0.0494 | 53.7572
2 | 0.6514 | 0.01078 | -0.0557 | 60.4267
2.5 | 0.7385 | 0.01112 | -0.0618 | 66.4119
3 | 0.8175 | 0.01129 | -0.0664 | 72.4092
3.5 | 0.8623 | 0.01148 | -0.064 | 75.1132
4 | 0.9039 | 0.01184 | -0.061 | 76.3429
4.5 | 0.946 | 0.01205 | -0.058 | 78.5062
5 | 0.9879 | 0.01235 | -0.0549 | 79.9919
5.5 | 1.0298 | 0.01281 | -0.0518 | 80.3903
6 | 1.0722 | 0.01307 | -0.0487 | 82.0352
6.5 | 1.1138 | 0.01344 | -0.0455 | 82.872
7 | 1.1561 | 0.01379 | -0.0424 | 83.8361
7.5 | 1.1956 | 0.01412 | -0.0389 | 84.6742
8 | 1.2373 | 0.01445 | -0.0357 | 85.6263
8.5 | 1.2745 | 0.01487 | -0.0319 | 85.7095
9 | 1.3096 | 0.01528 | -0.0276 | 85.7068
9.5 | 1.3398 | 0.01578 | -0.0227 | 84.9049
10 | 1.3678 | 0.01657 | -0.0179 | 82.5468
10.5 | 1.386 | 0.01802 | -0.0125 | 76.9145
11 | 1.3748 | 0.02138 | -0.0053 | 64.3031
11.5 | 1.3416 | 0.02724 | 0.0004 | 49.2511
12 | 1.2883 | 0.03704 | 0.0017 | 34.7813
12.5 | 1.2509 | 0.04711 | 0.0002 | 26.5527
13 | 1.2237 | 0.05646 | -0.0016 | 21.6738
13.5 | 1.199 | 0.06563 | -0.0034 | 18.2691
14 | 1.1733 | 0.07519 | -0.0056 | 15.6045
14.5 | 1.1504 | 0.08473 | -0.008 | 13.5772
15 | 1.124 | 0.09509 | -0.0109 | 11.8204
15.5 | 1.1065 | 0.10457 | -0.0137 | 10.5814

## 31. Re 500k Mach 0.50 (1)
BIGFOIL.COM POLAR EXPORT
usa45
USA 45 |  |  |  | Cl Max: | 1.601 | at alpha= | 11 | deg
JavaFoil+Calcfoil stall+Eppler ext transition |  |  |  | L/D Max: | 103.003 | at alpha= | 4.5 | deg
Re: | 500000 |  |  | Cd Min: | 0.00785 | at alpha= | 0.5 | deg
Mach: | 0.5 |  |  | Cl=0 at alpha= | -3.3413 | deg
|  |  |  | @ Cl=0.1, Cd= | 0.010228
|  |  |  | @ Cl=0.4, Cd= | 0.009728
|  |  |  | @ Cl=0.6, Cd= | 0.0080996
alpha (deg) | Cl | Cd | Cm | Cl/Cd
-20 | -0.884 | 0.2181 | -0.009 | -4.055
-19.5 | -0.86 | 0.20152 | -0.01 | -4.267
-19 | -0.835 | 0.19434 | -0.01 | -4.295
-18.5 | -0.81 | 0.18882 | -0.011 | -4.288
-18 | -0.784 | 0.18377 | -0.011 | -4.268
-17.5 | -0.758 | 0.18595 | -0.012 | -4.078
-17 | -0.731 | 0.17222 | -0.012 | -4.244
-16.5 | -0.705 | 0.16846 | -0.012 | -4.183
-16 | -0.679 | 0.16106 | -0.012 | -4.215
-15.5 | -0.653 | 0.16688 | -0.012 | -3.91
-15 | -0.627 | 0.14892 | -0.013 | -4.209
-14.5 | -0.601 | 0.14684 | -0.013 | -4.094
-14 | -0.575 | 0.15438 | -0.013 | -3.723
-13.5 | -0.549 | 0.15043 | -0.014 | -3.647
-13 | -0.522 | 0.14452 | -0.014 | -3.615
-12.5 | -0.496 | 0.13846 | -0.015 | -3.584
-12 | -0.469 | 0.12645 | -0.014 | -3.705
-11.5 | -0.442 | 0.12498 | -0.014 | -3.537
-11 | -0.416 | 0.11844 | -0.014 | -3.509
-10.5 | -0.389 | 0.1154 | -0.015 | -3.372
-10 | -0.363 | 0.11261 | -0.015 | -3.22
-9.5 | -0.336 | 0.10986 | -0.016 | -3.058
-9 | -0.309 | 0.09769 | -0.016 | -3.165
-8.5 | -0.283 | 0.08992 | -0.017 | -3.142
-8 | -0.256 | 0.07662 | -0.017 | -3.337
-7.5 | -0.357 | 0.05714 | -0.017 | -6.255
-7 | -0.342 | 0.05113 | -0.018 | -6.691
-6.5 | -0.311 | 0.04677 | -0.019 | -6.64
-6 | -0.271 | 0.04442 | -0.019 | -6.091
-5.5 | -0.226 | 0.04166 | -0.02 | -5.414
-5 | -0.177 | 0.03952 | -0.02 | -4.481
-4.5 | -0.126 | 0.03754 | -0.021 | -3.364
-4 | -0.074 | 0.03586 | -0.022 | -2.055
-3.5 | -0.02 | 0.03446 | -0.023 | -0.577
-3 | 0.043 | 0.01141 | -0.048 | 3.754
-2.5 | 0.111 | 0.01 | -0.049 | 11.098
-2 | 0.18 | 0.00881 | -0.05 | 20.402
-1.5 | 0.249 | 0.00888 | -0.051 | 28.002
-1 | 0.318 | 0.00978 | -0.052 | 32.475
-0.5 | 0.386 | 0.00982 | -0.053 | 39.336
0 | 0.459 | 0.00934 | -0.054 | 49.077
0.5 | 0.528 | 0.00785 | -0.055 | 67.179
1 | 0.597 | 0.00809 | -0.056 | 73.746
1.5 | 0.666 | 0.00831 | -0.057 | 80.142
2 | 0.735 | 0.0086 | -0.058 | 85.444
2.5 | 0.803 | 0.01131 | -0.059 | 70.986
3 | 0.871 | 0.01177 | -0.06 | 74.013
3.5 | 0.94 | 0.01187 | -0.061 | 79.145
4 | 1.007 | 0.01239 | -0.062 | 81.31
4.5 | 1.075 | 0.01043 | -0.063 | 103.003
5 | 1.126 | 0.01385 | -0.063 | 81.246
5.5 | 1.182 | 0.01477 | -0.063 | 80.053
6 | 1.241 | 0.01569 | -0.064 | 79.066
6.5 | 1.296 | 0.01676 | -0.065 | 77.347
7 | 1.35 | 0.01806 | -0.065 | 74.746
7.5 | 1.398 | 0.0196 | -0.066 | 71.348
8 | 1.441 | 0.0223 | -0.066 | 64.617
8.5 | 1.48 | 0.02545 | -0.066 | 58.161
9 | 1.518 | 0.02832 | -0.066 | 53.603
9.5 | 1.505 | 0.04853 | -0.062 | 31.004
10 | 1.54 | 0.05404 | -0.063 | 28.492
10.5 | 1.571 | 0.06053 | -0.063 | 25.957
11 | 1.601 | 0.06601 | -0.063 | 24.26
11.5 | 1.579 | 0.07399 | -0.063 | 21.34
12 | 1.473 | 0.08546 | -0.063 | 17.236
12.5 | 0.884 | 0.1157 | -0.031 | 7.643
13 | 0.913 | 0.12141 | -0.033 | 7.517
13.5 | 0.942 | 0.128 | -0.037 | 7.362
14 | 0.971 | 0.13759 | -0.038 | 7.055
14.5 | 0.997 | 0.15503 | -0.035 | 6.429
15 | 1.025 | 0.15796 | -0.036 | 6.487
15.5 | 1.053 | 0.16721 | -0.038 | 6.297
16 | 1.109 | 0.27325 | -0.056 | 4.059

## 32. Re 500k Mach 0.50 (2)
BIGFOIL.COM POLAR EXPORT
usa45
USA 45 |  |  |  | Cl Max: | 1.3691 | at alpha= | 10 | deg
XFOIL ncrit=9 |  |  |  | L/D Max: | 71.4314 | at alpha= | 5 | deg
Re: | 500000 |  |  | Cd Min: | 0.2493 | at alpha= | -20 | deg
Mach: | 0.5 |  |  | Cl=0 at alpha= | -3.2477 | deg
|  |  |  | @ Cl=0.1, Cd= | 0.013414
|  |  |  | @ Cl=0.4, Cd= | 0.010342
|  |  |  | @ Cl=0.6, Cd= | 0.011625
alpha (deg) | Cl | Cd | Cm | Cl/Cd
-20 | -0.5626 | 0.2493 | 0.0229 | -2.2567
-19.5 | -0.5398 | 0.24245 | 0.0195 | -2.2264
-19 | -0.5176 | 0.23532 | 0.0155 | -2.1996
-18.5 | -0.4957 | 0.22786 | 0.0114 | -2.1755
-18 | -0.477 | 0.21979 | 0.0058 | -2.1703
-17 | -0.4332 | 0.2052 | -0.0001 | -2.1111
-16.5 | -0.4121 | 0.1983 | -0.0034 | -2.0782
-16 | -0.3927 | 0.19072 | -0.0074 | -2.059
-15.5 | -0.3805 | 0.18313 | -0.0129 | -2.0778
-15 | -0.3564 | 0.17566 | -0.014 | -2.0289
-14.5 | -0.3363 | 0.16918 | -0.0162 | -1.9878
-14 | -0.3186 | 0.16216 | -0.019 | -1.9647
-13.5 | -0.3148 | 0.15406 | -0.0251 | -2.0434
-13 | -0.2933 | 0.14664 | -0.0258 | -2.0001
-12.5 | -0.2738 | 0.14063 | -0.0267 | -1.947
-12 | -0.2601 | 0.13384 | -0.0289 | -1.9434
-11.5 | -0.2647 | 0.12515 | -0.0351 | -2.1151
-11 | -0.2432 | 0.11901 | -0.0338 | -2.0435
-10.5 | -0.2303 | 0.11308 | -0.0347 | -2.0366
-10 | -0.241 | 0.10423 | -0.041 | -2.3122
-9 | -0.1741 | 0.08859 | -0.0525 | -1.9652
-8.5 | -0.0973 | 0.07295 | -0.0826 | -1.3338
-8 | -0.12 | 0.06026 | -0.0904 | -1.9914
-7.5 | -0.1342 | 0.05293 | -0.093 | -2.5354
-7 | -0.169 | 0.04442 | -0.0952 | -3.8046
-6.5 | -0.2016 | 0.03759 | -0.0905 | -5.3631
-6 | -0.2181 | 0.03065 | -0.0845 | -7.1158
-5.5 | -0.2116 | 0.02509 | -0.0778 | -8.4336
-5 | -0.1843 | 0.02121 | -0.0718 | -8.6893
-4.5 | -0.1392 | 0.01868 | -0.0672 | -7.4518
-4 | -0.0854 | 0.01676 | -0.0635 | -5.0955
-3.5 | -0.0279 | 0.01538 | -0.0603 | -1.814
-3 | 0.0274 | 0.0142 | -0.0569 | 1.9296
-2.5 | 0.0841 | 0.01355 | -0.0539 | 6.2066
-2 | 0.1416 | 0.01306 | -0.051 | 10.8423
-1.5 | 0.199 | 0.01275 | -0.0482 | 15.6078
-1 | 0.2544 | 0.01217 | -0.0454 | 20.9039
-0.5 | 0.3037 | 0.01148 | -0.042 | 26.4547
0 | 0.3358 | 0.01027 | -0.0348 | 32.6972
0.5 | 0.3997 | 0.01034 | -0.0326 | 38.6557
1 | 0.5006 | 0.01093 | -0.038 | 45.8005
1.5 | 0.6122 | 0.01171 | -0.0461 | 52.2801
2 | 0.7144 | 0.01224 | -0.0525 | 58.366
2.5 | 0.8202 | 0.01287 | -0.0598 | 63.7296
3 | 0.9144 | 0.01324 | -0.0649 | 69.0634
3.5 | 0.9609 | 0.01364 | -0.0609 | 70.4472
4 | 1.0022 | 0.01415 | -0.0558 | 70.8269
4.5 | 1.0426 | 0.01464 | -0.0504 | 71.2158
5 | 1.0829 | 0.01516 | -0.0448 | 71.4314
5.5 | 1.1225 | 0.01587 | -0.0392 | 70.7309
6 | 1.1597 | 0.01645 | -0.033 | 70.4985
6.5 | 1.1922 | 0.01708 | -0.0261 | 69.8009
7 | 1.2188 | 0.01785 | -0.0184 | 68.2801
7.5 | 1.2502 | 0.01866 | -0.0119 | 66.9989
8 | 1.2774 | 0.01973 | -0.0058 | 64.744
8.5 | 1.306 | 0.02123 | -0.0007 | 61.5167
9 | 1.3326 | 0.02317 | 0.0036 | 57.514
9.5 | 1.3549 | 0.02594 | 0.0067 | 52.2321
10 | 1.3691 | 0.02987 | 0.0088 | 45.8353
10.5 | 1.3655 | 0.03573 | 0.0095 | 38.2172
11 | 1.3398 | 0.04389 | 0.0089 | 30.5263
11.5 | 1.2962 | 0.05386 | 0.0073 | 24.0661
12 | 1.25 | 0.06427 | 0.0052 | 19.4492
12.5 | 1.2091 | 0.07464 | 0.0026 | 16.1991
13 | 1.1727 | 0.08508 | -0.0004 | 13.7835
13.5 | 1.1393 | 0.09565 | -0.0038 | 11.9111
14 | 1.1029 | 0.10708 | -0.008 | 10.2998
14.5 | 1.057 | 0.12034 | -0.0137 | 8.7834
15 | 1.0316 | 0.1317 | -0.0185 | 7.833

## 33. Re 750k Mach 0.00 (1)
BIGFOIL.COM POLAR EXPORT
usa45
USA 45 |  |  |  | Cl Max: | 1.703 | at alpha= | 15 | deg
JavaFoil+Calcfoil stall+Eppler ext transition |  |  |  | L/D Max: | 126.324 | at alpha= | 5.5 | deg
Re: | 750000 |  |  | Cd Min: | 0.0063 | at alpha= | -0.5 | deg
Mach: | 0 |  |  | Cl=0 at alpha= | -3.319 | deg
|  |  |  | @ Cl=0.1, Cd= | 0.0081139
|  |  |  | @ Cl=0.4, Cd= | 0.006443
|  |  |  | @ Cl=0.6, Cd= | 0.0082063
alpha (deg) | Cl | Cd | Cm | Cl/Cd
-20 | -0.68 | 0.18725 | -0.007 | -3.633
-19.5 | -0.695 | 0.17872 | -0.007 | -3.89
-19 | -0.709 | 0.16954 | -0.008 | -4.184
-18.5 | -0.722 | 0.16166 | -0.008 | -4.468
-18 | -0.734 | 0.15433 | -0.008 | -4.755
-17.5 | -0.744 | 0.14345 | -0.008 | -5.185
-17 | -0.752 | 0.13587 | -0.009 | -5.534
-16.5 | -0.758 | 0.12896 | -0.009 | -5.876
-16 | -0.761 | 0.1232 | -0.009 | -6.181
-15.5 | -0.763 | 0.11632 | -0.009 | -6.559
-15 | -0.762 | 0.1103 | -0.01 | -6.905
-14.5 | -0.758 | 0.10401 | -0.01 | -7.285
-14 | -0.751 | 0.0991 | -0.011 | -7.574
-13.5 | -0.74 | 0.09377 | -0.011 | -7.896
-13 | -0.727 | 0.08821 | -0.011 | -8.243
-12.5 | -0.71 | 0.08353 | -0.012 | -8.506
-12 | -0.691 | 0.0789 | -0.012 | -8.752
-11.5 | -0.667 | 0.07405 | -0.012 | -9.009
-11 | -0.637 | 0.06961 | -0.013 | -9.149
-10.5 | -0.605 | 0.06555 | -0.013 | -9.223
-10 | -0.571 | 0.06192 | -0.014 | -9.218
-9.5 | -0.535 | 0.05871 | -0.014 | -9.117
-9 | -0.498 | 0.0555 | -0.015 | -8.978
-8.5 | -0.46 | 0.05221 | -0.015 | -8.802
-8 | -0.42 | 0.04936 | -0.015 | -8.505
-7.5 | -0.379 | 0.0465 | -0.016 | -8.146
-7 | -0.336 | 0.04409 | -0.016 | -7.63
-6.5 | -0.293 | 0.04145 | -0.017 | -7.076
-6 | -0.249 | 0.039 | -0.017 | -6.385
-5.5 | -0.251 | 0.00869 | -0.037 | -28.915
-5 | -0.195 | 0.00922 | -0.038 | -21.137
-4.5 | -0.138 | 0.0084 | -0.039 | -16.385
-4 | -0.08 | 0.00827 | -0.04 | -9.657
-3.5 | -0.021 | 0.00823 | -0.04 | -2.605
-3 | 0.037 | 0.0081 | -0.041 | 4.617
-2.5 | 0.097 | 0.00812 | -0.042 | 11.907
-2 | 0.156 | 0.008 | -0.043 | 19.537
-1.5 | 0.216 | 0.00876 | -0.044 | 24.646
-1 | 0.276 | 0.00871 | -0.045 | 31.636
-0.5 | 0.335 | 0.0063 | -0.046 | 53.175
0 | 0.398 | 0.0064 | -0.047 | 62.199
0.5 | 0.458 | 0.00769 | -0.047 | 59.558
1 | 0.518 | 0.00794 | -0.048 | 65.274
1.5 | 0.578 | 0.0081 | -0.049 | 71.362
2 | 0.638 | 0.00839 | -0.05 | 76.097
2.5 | 0.698 | 0.00862 | -0.051 | 81.029
3 | 0.758 | 0.0089 | -0.052 | 85.203
3.5 | 0.818 | 0.00914 | -0.053 | 89.531
4 | 0.878 | 0.00948 | -0.054 | 92.551
4.5 | 0.937 | 0.00807 | -0.054 | 116.233
5 | 0.997 | 0.01005 | -0.055 | 99.161
5.5 | 1.056 | 0.00836 | -0.056 | 126.324
6 | 1.115 | 0.01053 | -0.057 | 105.895
6.5 | 1.173 | 0.01091 | -0.058 | 107.545
7 | 1.231 | 0.01148 | -0.059 | 107.213
7.5 | 1.289 | 0.01193 | -0.06 | 108.063
8 | 1.346 | 0.01239 | -0.06 | 108.7
8.5 | 1.403 | 0.01287 | -0.061 | 109.054
9 | 1.46 | 0.01322 | -0.062 | 110.422
9.5 | 1.516 | 0.01397 | -0.063 | 108.469
10 | 1.571 | 0.01516 | -0.064 | 103.606
10.5 | 1.591 | 0.01644 | -0.063 | 96.764
11 | 1.572 | 0.02936 | -0.061 | 53.556
11.5 | 1.605 | 0.03214 | -0.061 | 49.943
12 | 1.633 | 0.03494 | -0.061 | 46.738
12.5 | 1.654 | 0.03872 | -0.061 | 42.709
13 | 1.672 | 0.04275 | -0.061 | 39.112
13.5 | 1.687 | 0.04607 | -0.062 | 36.622
14 | 1.696 | 0.05028 | -0.062 | 33.743
14.5 | 1.699 | 0.05612 | -0.062 | 30.27
15 | 1.703 | 0.05915 | -0.062 | 28.789
15.5 | 1.697 | 0.06586 | -0.062 | 25.769
16 | 1.689 | 0.0705 | -0.063 | 23.96
16.5 | 1.676 | 0.07627 | -0.063 | 21.979
17 | 1.659 | 0.0821 | -0.063 | 20.206
17.5 | 1.637 | 0.088 | -0.063 | 18.603
18 | 1.616 | 0.09216 | -0.064 | 17.534
18.5 | 1.587 | 0.09974 | -0.064 | 15.912
19 | 1.559 | 0.10423 | -0.064 | 14.955
19.5 | 1.524 | 0.11344 | -0.064 | 13.431
20 | 1.487 | 0.11975 | -0.064 | 12.417

## 34. Re 750k Mach 0.00 (2)
BIGFOIL.COM POLAR EXPORT
usa45
USA 45 |  |  |  | Cl Max: | 1.3677 | at alpha= | 10 | deg
XFOIL ncrit=9 |  |  |  | L/D Max: | 104.93 | at alpha= | 8.5 | deg
Re: | 750000 |  |  | Cd Min: | 0.18035 | at alpha= | -16.5 | deg
Mach: | 0 |  |  | Cl=0 at alpha= | -3.1907 | deg
|  |  |  | @ Cl=0.1, Cd= | 0.010482
|  |  |  | @ Cl=0.4, Cd= | 0.0080214
|  |  |  | @ Cl=0.6, Cd= | 0.0088997
alpha (deg) | Cl | Cd | Cm | Cl/Cd
-16.5 | -0.4233 | 0.18035 | -0.0031 | -2.3471
-16 | -0.4074 | 0.17479 | -0.0055 | -2.3308
-15.5 | -0.3934 | 0.16849 | -0.0082 | -2.3349
-15 | -0.3951 | 0.15759 | -0.0143 | -2.5071
-14.5 | -0.3786 | 0.1518 | -0.0149 | -2.4941
-14 | -0.3648 | 0.14606 | -0.0168 | -2.4976
-13.5 | -0.3523 | 0.14018 | -0.0188 | -2.5132
-12.5 | -0.7545 | 0.03959 | -0.0758 | -19.0578
-12 | -0.7669 | 0.03682 | -0.0706 | -20.8284
-11.5 | -0.7816 | 0.03528 | -0.0615 | -22.1542
-11 | -0.7727 | 0.03329 | -0.0562 | -23.2112
-10.5 | -0.7278 | 0.02894 | -0.059 | -25.1486
-10 | -0.6815 | 0.02464 | -0.0609 | -27.6583
-9.5 | -0.6188 | 0.02295 | -0.0637 | -26.963
-9 | -0.5545 | 0.02131 | -0.0664 | -26.0206
-8.5 | -0.4943 | 0.02002 | -0.0677 | -24.6903
-8 | -0.4468 | 0.01722 | -0.0669 | -25.9466
-7.5 | -0.4005 | 0.01635 | -0.065 | -24.4954
-7 | -0.3555 | 0.01559 | -0.0626 | -22.8031
-6.5 | -0.3099 | 0.01494 | -0.0602 | -20.743
-6 | -0.2665 | 0.01344 | -0.0577 | -19.8289
-5.5 | -0.2207 | 0.01285 | -0.0556 | -17.1751
-5 | -0.1742 | 0.01238 | -0.0535 | -14.0711
-4.5 | -0.1263 | 0.01205 | -0.0517 | -10.4813
-4 | -0.0796 | 0.01152 | -0.0497 | -6.9097
-3.5 | -0.0313 | 0.0111 | -0.048 | -2.8198
-3 | 0.0193 | 0.01087 | -0.0467 | 1.7755
-2.5 | 0.0701 | 0.01061 | -0.0454 | 6.607
-2 | 0.1215 | 0.01039 | -0.0442 | 11.6939
-1.5 | 0.1698 | 0.0099 | -0.0427 | 17.1515
-1 | 0.2169 | 0.00941 | -0.041 | 23.0499
-0.5 | 0.2585 | 0.00855 | -0.0384 | 30.2339
0 | 0.2941 | 0.00789 | -0.0339 | 37.275
0.5 | 0.3455 | 0.00779 | -0.0322 | 44.3517
1 | 0.4185 | 0.0081 | -0.0354 | 51.6667
1.5 | 0.4951 | 0.00839 | -0.0395 | 59.0107
2 | 0.5767 | 0.00882 | -0.0448 | 65.3855
2.5 | 0.6527 | 0.00908 | -0.049 | 71.8833
3 | 0.7343 | 0.00936 | -0.0546 | 78.4509
3.5 | 0.8029 | 0.0096 | -0.0575 | 83.6354
4 | 0.8752 | 0.00974 | -0.0613 | 89.8563
4.5 | 0.9343 | 0.01004 | -0.0625 | 93.0578
5 | 0.9766 | 0.01016 | -0.06 | 96.122
5.5 | 1.0176 | 0.01036 | -0.0573 | 98.2239
6 | 1.0577 | 0.01066 | -0.0545 | 99.2214
6.5 | 1.1004 | 0.01083 | -0.0521 | 101.6066
7 | 1.1408 | 0.01116 | -0.0493 | 102.2222
7.5 | 1.184 | 0.01139 | -0.0471 | 103.9508
8 | 1.2248 | 0.01174 | -0.0445 | 104.3271
8.5 | 1.2665 | 0.01207 | -0.0421 | 104.9296
9 | 1.3073 | 0.01246 | -0.0397 | 104.9197
9.5 | 1.3435 | 0.01304 | -0.0366 | 103.0291
10 | 1.3677 | 0.01413 | -0.0316 | 96.7941
10.5 | 1.355 | 0.01655 | -0.021 | 81.8731
11 | 1.3185 | 0.02082 | -0.0098 | 63.3285
11.5 | 1.3147 | 0.02425 | -0.0049 | 54.2144
12 | 1.3258 | 0.02728 | -0.0026 | 48.5997
12.5 | 1.3248 | 0.03194 | -0.0012 | 41.4778
13 | 1.324 | 0.03729 | -0.0011 | 35.5055
13.5 | 1.3145 | 0.04418 | -0.002 | 29.7533
14 | 1.2948 | 0.0527 | -0.0037 | 24.5693
14.5 | 1.271 | 0.06198 | -0.0058 | 20.5066
15 | 1.2407 | 0.07229 | -0.0082 | 17.1628

## 35. Re 750k Mach 0.10 (1)
BIGFOIL.COM POLAR EXPORT
usa45
USA 45 |  |  |  | Cl Max: | 1.697 | at alpha= | 14.5 | deg
JavaFoil+Calcfoil stall+Eppler ext transition |  |  |  | L/D Max: | 127.031 | at alpha= | 5.5 | deg
Re: | 750000 |  |  | Cd Min: | 0.00637 | at alpha= | -0.5 | deg
Mach: | 0.1 |  |  | Cl=0 at alpha= | -3.3167 | deg
|  |  |  | @ Cl=0.1, Cd= | 0.008049
|  |  |  | @ Cl=0.4, Cd= | 0.00637
|  |  |  | @ Cl=0.6, Cd= | 0.0082572
alpha (deg) | Cl | Cd | Cm | Cl/Cd
-20 | -0.635 | 0.19633 | -0.007 | -3.235
-19.5 | -0.653 | 0.18462 | -0.007 | -3.538
-19 | -0.67 | 0.17438 | -0.008 | -3.844
-18.5 | -0.687 | 0.16401 | -0.008 | -4.186
-18 | -0.701 | 0.15515 | -0.008 | -4.52
-17.5 | -0.715 | 0.14787 | -0.009 | -4.832
-17 | -0.726 | 0.13757 | -0.009 | -5.276
-16.5 | -0.735 | 0.13064 | -0.009 | -5.625
-16 | -0.741 | 0.12489 | -0.009 | -5.936
-15.5 | -0.746 | 0.11826 | -0.009 | -6.306
-15 | -0.747 | 0.11115 | -0.01 | -6.724
-14.5 | -0.746 | 0.1054 | -0.01 | -7.076
-14 | -0.741 | 0.10005 | -0.011 | -7.407
-13.5 | -0.733 | 0.09418 | -0.011 | -7.784
-13 | -0.722 | 0.08885 | -0.011 | -8.121
-12.5 | -0.706 | 0.0841 | -0.012 | -8.401
-12 | -0.688 | 0.07927 | -0.012 | -8.68
-11.5 | -0.666 | 0.07511 | -0.012 | -8.863
-11 | -0.636 | 0.06989 | -0.013 | -9.101
-10.5 | -0.604 | 0.066 | -0.013 | -9.159
-10 | -0.571 | 0.06198 | -0.014 | -9.215
-9.5 | -0.536 | 0.05889 | -0.014 | -9.101
-9 | -0.499 | 0.05559 | -0.015 | -8.978
-8.5 | -0.461 | 0.05253 | -0.015 | -8.77
-8 | -0.421 | 0.04947 | -0.015 | -8.509
-7.5 | -0.38 | 0.04657 | -0.016 | -8.158
-7 | -0.338 | 0.04419 | -0.016 | -7.641
-6.5 | -0.294 | 0.04164 | -0.017 | -7.071
-6 | -0.25 | 0.03914 | -0.018 | -6.389
-5.5 | -0.252 | 0.00867 | -0.037 | -29.11
-5 | -0.196 | 0.0092 | -0.038 | -21.264
-4.5 | -0.138 | 0.00849 | -0.039 | -16.283
-4 | -0.08 | 0.00836 | -0.04 | -9.591
-3.5 | -0.022 | 0.00821 | -0.041 | -2.624
-3 | 0.038 | 0.00819 | -0.042 | 4.586
-2.5 | 0.097 | 0.00805 | -0.042 | 12.072
-2 | 0.157 | 0.00803 | -0.043 | 19.55
-1.5 | 0.217 | 0.00869 | -0.044 | 24.957
-1 | 0.277 | 0.0087 | -0.045 | 31.821
-0.5 | 0.337 | 0.00637 | -0.046 | 52.874
0 | 0.4 | 0.00637 | -0.047 | 62.822
0.5 | 0.46 | 0.00773 | -0.048 | 59.57
1 | 0.521 | 0.00792 | -0.049 | 65.738
1.5 | 0.581 | 0.00817 | -0.049 | 71.105
2 | 0.642 | 0.00845 | -0.05 | 75.89
2.5 | 0.702 | 0.0087 | -0.051 | 80.699
3 | 0.762 | 0.00892 | -0.052 | 85.433
3.5 | 0.822 | 0.00923 | -0.053 | 89.052
4 | 0.882 | 0.0095 | -0.054 | 92.852
4.5 | 0.942 | 0.00805 | -0.055 | 117.01
5 | 1.002 | 0.00831 | -0.056 | 120.592
5.5 | 1.061 | 0.00835 | -0.057 | 127.031
6 | 1.12 | 0.01059 | -0.057 | 105.736
6.5 | 1.179 | 0.01099 | -0.058 | 107.303
7 | 1.237 | 0.01156 | -0.059 | 106.993
7.5 | 1.295 | 0.01199 | -0.06 | 107.963
8 | 1.352 | 0.01246 | -0.061 | 108.513
8.5 | 1.41 | 0.01295 | -0.062 | 108.82
9 | 1.466 | 0.01342 | -0.063 | 109.254
9.5 | 1.522 | 0.01447 | -0.063 | 105.223
10 | 1.578 | 0.01545 | -0.064 | 102.134
10.5 | 1.595 | 0.01684 | -0.063 | 94.74
11 | 1.576 | 0.03007 | -0.061 | 52.414
11.5 | 1.607 | 0.03292 | -0.061 | 48.826
12 | 1.635 | 0.03582 | -0.061 | 45.635
12.5 | 1.655 | 0.03972 | -0.061 | 41.679
13 | 1.671 | 0.04382 | -0.062 | 38.141
13.5 | 1.686 | 0.04713 | -0.062 | 35.777
14 | 1.694 | 0.0515 | -0.062 | 32.884
14.5 | 1.697 | 0.05616 | -0.062 | 30.211
15 | 1.692 | 0.06227 | -0.062 | 27.181
15.5 | 1.689 | 0.06622 | -0.063 | 25.5
16 | 1.676 | 0.07211 | -0.063 | 23.247
16.5 | 1.658 | 0.07834 | -0.063 | 21.164
17 | 1.636 | 0.08444 | -0.063 | 19.38
17.5 | 1.612 | 0.09028 | -0.063 | 17.858
18 | 1.584 | 0.09526 | -0.064 | 16.633
18.5 | 1.553 | 0.10203 | -0.064 | 15.218
19 | 1.519 | 0.10741 | -0.064 | 14.144
19.5 | 1.478 | 0.11672 | -0.064 | 12.662

## 36. Re 750k Mach 0.10 (2)
BIGFOIL.COM POLAR EXPORT
usa45
USA 45 |  |  |  | Cl Max: | 1.3691 | at alpha= | 10 | deg
XFOIL ncrit=9 |  |  |  | L/D Max: | 104.257 | at alpha= | 9 | deg
Re: | 750000 |  |  | Cd Min: | 0.17532 | at alpha= | -16 | deg
Mach: | 0.1 |  |  | Cl=0 at alpha= | -3.1894 | deg
|  |  |  | @ Cl=0.1, Cd= | 0.010533
|  |  |  | @ Cl=0.4, Cd= | 0.0080446
|  |  |  | @ Cl=0.6, Cd= | 0.0089304
alpha (deg) | Cl | Cd | Cm | Cl/Cd
-16 | -0.4065 | 0.17532 | -0.0055 | -2.3186
-15.5 | -0.3923 | 0.16901 | -0.0082 | -2.3212
-15 | -0.3933 | 0.15829 | -0.0142 | -2.4847
-14.5 | -0.3768 | 0.15238 | -0.015 | -2.4728
-14 | -0.3627 | 0.14663 | -0.0168 | -2.4736
-13.5 | -0.35 | 0.14075 | -0.0188 | -2.4867
-13 | -0.3427 | 0.13324 | -0.0216 | -2.5721
-12.5 | -0.3605 | 0.11891 | -0.0283 | -3.0317
-12 | -0.3464 | 0.11441 | -0.0289 | -3.0277
-11.5 | -0.3314 | 0.10996 | -0.0298 | -3.0138
-11 | -0.7186 | 0.03811 | -0.0618 | -18.8559
-10.5 | -0.7075 | 0.03277 | -0.0611 | -21.5899
-10 | -0.6713 | 0.02686 | -0.0632 | -24.9926
-9.5 | -0.6184 | 0.02379 | -0.0651 | -25.9941
-9 | -0.5534 | 0.02208 | -0.0679 | -25.0634
-8.5 | -0.4943 | 0.02031 | -0.0691 | -24.3378
-8 | -0.4479 | 0.0176 | -0.068 | -25.4489
-7.5 | -0.4021 | 0.01664 | -0.0659 | -24.1647
-7 | -0.3572 | 0.01584 | -0.0633 | -22.5505
-6.5 | -0.3118 | 0.0151 | -0.0608 | -20.649
-6 | -0.2679 | 0.01365 | -0.0583 | -19.6264
-5.5 | -0.2221 | 0.013 | -0.0561 | -17.0846
-5 | -0.1752 | 0.01249 | -0.054 | -14.0272
-4.5 | -0.1271 | 0.01214 | -0.0521 | -10.4695
-4 | -0.0798 | 0.01164 | -0.0501 | -6.8557
-3.5 | -0.0315 | 0.01116 | -0.0483 | -2.8226
-3 | 0.0192 | 0.01093 | -0.0469 | 1.7566
-2.5 | 0.0704 | 0.01067 | -0.0456 | 6.5979
-2 | 0.1222 | 0.01043 | -0.0444 | 11.7162
-1.5 | 0.1711 | 0.00997 | -0.0429 | 17.1615
-0.5 | 0.2607 | 0.00863 | -0.0386 | 30.2086
0 | 0.2957 | 0.00796 | -0.034 | 37.1482
0.5 | 0.3469 | 0.00782 | -0.0322 | 44.3606
1 | 0.4202 | 0.00813 | -0.0353 | 51.6851
1.5 | 0.4977 | 0.00842 | -0.0395 | 59.1093
2 | 0.5793 | 0.00886 | -0.0447 | 65.3837
2.5 | 0.6558 | 0.00912 | -0.0489 | 71.9079
3 | 0.7379 | 0.00943 | -0.0545 | 78.2503
3.5 | 0.8073 | 0.00964 | -0.0575 | 83.7448
4 | 0.8799 | 0.0098 | -0.0613 | 89.7857
4.5 | 0.9395 | 0.01008 | -0.0625 | 93.2044
5 | 0.9817 | 0.01022 | -0.0599 | 96.0568
5.5 | 1.0226 | 0.01044 | -0.0571 | 97.9502
6 | 1.0632 | 0.01072 | -0.0542 | 99.1791
6.5 | 1.1057 | 0.01092 | -0.0517 | 101.2546
7 | 1.1467 | 0.01123 | -0.0489 | 102.1104
7.5 | 1.1896 | 0.01149 | -0.0465 | 103.5335
8 | 1.2309 | 0.01183 | -0.0439 | 104.049
8.5 | 1.2717 | 0.0122 | -0.0413 | 104.2377
9 | 1.3126 | 0.01259 | -0.0387 | 104.2573
9.5 | 1.3491 | 0.01318 | -0.0355 | 102.3596
10 | 1.3691 | 0.01434 | -0.0296 | 95.4742
10.5 | 1.3552 | 0.0169 | -0.0191 | 80.1893
11 | 1.3166 | 0.02144 | -0.0082 | 61.4086
11.5 | 1.3133 | 0.02504 | -0.0038 | 52.4481
12 | 1.3229 | 0.02839 | -0.0018 | 46.5974
12.5 | 1.3199 | 0.0335 | -0.0008 | 39.4
13 | 1.3153 | 0.03951 | -0.001 | 33.2903
13.5 | 1.3024 | 0.04699 | -0.0023 | 27.7165
14 | 1.2799 | 0.05596 | -0.0041 | 22.8717
14.5 | 1.2548 | 0.06543 | -0.0063 | 19.1777
15 | 1.2253 | 0.07571 | -0.0088 | 16.1841

## 37. Re 750k Mach 0.25 (1)
BIGFOIL.COM POLAR EXPORT
usa45
USA 45 |  |  |  | Cl Max: | 1.669 | at alpha= | 13.5 | deg
JavaFoil+Calcfoil stall+Eppler ext transition |  |  |  | L/D Max: | 127.948 | at alpha= | 5.5 | deg
Re: | 750000 |  |  | Cd Min: | 0.00638 | at alpha= | -0.5 | deg
Mach: | 0.25 |  |  | Cl=0 at alpha= | -3.3197 | deg
|  |  |  | @ Cl=0.1, Cd= | 0.00799
|  |  |  | @ Cl=0.4, Cd= | 0.0074268
|  |  |  | @ Cl=0.6, Cd= | 0.0084126
alpha (deg) | Cl | Cd | Cm | Cl/Cd
-18 | -0.399 | 0.21885 | -0.008 | -1.822
-17.5 | -0.446 | 0.19453 | -0.009 | -2.291
-17 | -0.489 | 0.17645 | -0.009 | -2.771
-16.5 | -0.528 | 0.15682 | -0.009 | -3.369
-16 | -0.564 | 0.14727 | -0.01 | -3.828
-15.5 | -0.595 | 0.13504 | -0.01 | -4.404
-15 | -0.621 | 0.12214 | -0.01 | -5.081
-14.5 | -0.641 | 0.11531 | -0.01 | -5.563
-14 | -0.657 | 0.10781 | -0.011 | -6.096
-13.5 | -0.667 | 0.10025 | -0.011 | -6.656
-13 | -0.672 | 0.09384 | -0.011 | -7.157
-12.5 | -0.67 | 0.08846 | -0.012 | -7.576
-12 | -0.663 | 0.08338 | -0.012 | -7.952
-11.5 | -0.65 | 0.07788 | -0.013 | -8.348
-11 | -0.626 | 0.07282 | -0.013 | -8.594
-10.5 | -0.599 | 0.06812 | -0.013 | -8.789
-10 | -0.569 | 0.06366 | -0.014 | -8.938
-9.5 | -0.537 | 0.06052 | -0.014 | -8.868
-9 | -0.502 | 0.05636 | -0.015 | -8.91
-8.5 | -0.465 | 0.05353 | -0.015 | -8.692
-8 | -0.426 | 0.05034 | -0.016 | -8.472
-7.5 | -0.386 | 0.0474 | -0.016 | -8.14
-7 | -0.344 | 0.04471 | -0.017 | -7.689
-6.5 | -0.3 | 0.04215 | -0.017 | -7.123
-6 | -0.256 | 0.03988 | -0.018 | -6.407
-5.5 | -0.21 | 0.03869 | -0.019 | -5.417
-5 | -0.2 | 0.00936 | -0.039 | -21.396
-4.5 | -0.142 | 0.00925 | -0.04 | -15.317
-4 | -0.082 | 0.00833 | -0.041 | -9.869
-3.5 | -0.022 | 0.00914 | -0.042 | -2.419
-3 | 0.039 | 0.00895 | -0.043 | 4.311
-2.5 | 0.1 | 0.00799 | -0.044 | 12.48
-2 | 0.161 | 0.00803 | -0.045 | 20.064
-1.5 | 0.223 | 0.00872 | -0.045 | 25.544
-1 | 0.285 | 0.00869 | -0.046 | 32.722
-0.5 | 0.346 | 0.00638 | -0.047 | 54.243
0 | 0.411 | 0.00764 | -0.048 | 53.807
0.5 | 0.473 | 0.0079 | -0.049 | 59.838
1 | 0.535 | 0.00814 | -0.05 | 65.702
1.5 | 0.597 | 0.0084 | -0.051 | 71.099
2 | 0.659 | 0.00866 | -0.052 | 76.066
2.5 | 0.721 | 0.00889 | -0.053 | 81.027
3 | 0.782 | 0.00918 | -0.054 | 85.224
3.5 | 0.844 | 0.00946 | -0.054 | 89.239
4 | 0.906 | 0.00977 | -0.055 | 92.653
4.5 | 0.967 | 0.00822 | -0.056 | 117.63
5 | 1.028 | 0.00846 | -0.057 | 121.6
5.5 | 1.089 | 0.00851 | -0.058 | 127.948
6 | 1.149 | 0.01104 | -0.059 | 104.094
6.5 | 1.209 | 0.01165 | -0.06 | 103.749
7 | 1.269 | 0.01211 | -0.061 | 104.773
7.5 | 1.328 | 0.0125 | -0.062 | 106.171
8 | 1.386 | 0.01305 | -0.062 | 106.245
8.5 | 1.444 | 0.01353 | -0.063 | 106.732
9 | 1.501 | 0.01464 | -0.064 | 102.53
9.5 | 1.525 | 0.01598 | -0.064 | 95.412
10 | 1.571 | 0.01736 | -0.064 | 90.47
10.5 | 1.551 | 0.03144 | -0.061 | 49.337
11 | 1.592 | 0.03429 | -0.062 | 46.421
11.5 | 1.619 | 0.03789 | -0.062 | 42.741
12 | 1.643 | 0.04142 | -0.062 | 39.659
12.5 | 1.657 | 0.04548 | -0.062 | 36.427
13 | 1.665 | 0.05034 | -0.062 | 33.074
13.5 | 1.669 | 0.05466 | -0.062 | 30.532
14 | 1.664 | 0.05951 | -0.063 | 27.96
14.5 | 1.652 | 0.06515 | -0.063 | 25.35
15 | 1.627 | 0.07278 | -0.063 | 22.351
15.5 | 1.597 | 0.07947 | -0.063 | 20.093
16 | 1.561 | 0.08524 | -0.063 | 18.31
16.5 | 1.516 | 0.09145 | -0.063 | 16.574
17 | 1.462 | 0.09937 | -0.064 | 14.712
17.5 | 1.399 | 0.10579 | -0.064 | 13.225
18 | 1.33 | 0.11565 | -0.064 | 11.496
18.5 | 1.251 | 0.12531 | -0.064 | 9.982

## 38. Re 750k Mach 0.25 (2)
BIGFOIL.COM POLAR EXPORT
usa45
USA 45 |  |  |  | Cl Max: | 1.3772 | at alpha= | 10 | deg
XFOIL ncrit=9 |  |  |  | L/D Max: | 101.694 | at alpha= | 8 | deg
Re: | 750000 |  |  | Cd Min: | 0.15546 | at alpha= | -14.5 | deg
Mach: | 0.25 |  |  | Cl=0 at alpha= | -3.1913 | deg
|  |  |  | @ Cl=0.1, Cd= | 0.010803
|  |  |  | @ Cl=0.4, Cd= | 0.0081546
|  |  |  | @ Cl=0.6, Cd= | 0.0090437
alpha (deg) | Cl | Cd | Cm | Cl/Cd
-14.5 | -0.3677 | 0.15546 | -0.0151 | -2.3652
-14 | -0.3525 | 0.14965 | -0.017 | -2.3555
-13.5 | -0.3386 | 0.14366 | -0.0191 | -2.357
-13 | -0.3368 | 0.13449 | -0.0235 | -2.5043
-12.5 | -0.3382 | 0.12438 | -0.028 | -2.7191
-12 | -0.327 | 0.11857 | -0.0286 | -2.7579
-11.5 | -0.3112 | 0.11392 | -0.0294 | -2.7317
-11 | -0.3225 | 0.1023 | -0.0356 | -3.1525
-10 | -0.496 | 0.05005 | -0.065 | -9.9101
-9.5 | -0.5607 | 0.03527 | -0.0726 | -15.8974
-9 | -0.5306 | 0.02823 | -0.0762 | -18.7956
-8.5 | -0.4723 | 0.02496 | -0.0789 | -18.9223
-7.5 | -0.4071 | 0.01866 | -0.0713 | -21.8167
-7 | -0.3647 | 0.01752 | -0.0679 | -20.8162
-6.5 | -0.321 | 0.01637 | -0.0646 | -19.609
-6 | -0.274 | 0.01552 | -0.0618 | -17.6546
-5.5 | -0.2292 | 0.01388 | -0.059 | -16.513
-5 | -0.1809 | 0.01321 | -0.0566 | -13.6942
-4.5 | -0.1315 | 0.01266 | -0.0544 | -10.387
-4 | -0.0805 | 0.01226 | -0.0525 | -6.5661
-3.5 | -0.0321 | 0.01151 | -0.0502 | -2.7889
-3 | 0.0199 | 0.01117 | -0.0485 | 1.7816
-2.5 | 0.0732 | 0.01093 | -0.0471 | 6.6972
-2 | 0.1259 | 0.01068 | -0.0456 | 11.7884
-1.5 | 0.1776 | 0.01033 | -0.0441 | 17.1926
-1 | 0.2269 | 0.00977 | -0.0423 | 23.2242
-0.5 | 0.2719 | 0.00911 | -0.0398 | 29.8463
0 | 0.307 | 0.00816 | -0.0349 | 37.6225
0.5 | 0.3551 | 0.00802 | -0.0321 | 44.2768
1 | 0.4285 | 0.00824 | -0.0346 | 52.0024
1.5 | 0.5096 | 0.00863 | -0.0391 | 59.0498
2 | 0.5947 | 0.00902 | -0.0444 | 65.9313
2.5 | 0.6728 | 0.00937 | -0.0485 | 71.8036
3 | 0.759 | 0.00968 | -0.0544 | 78.4091
3.5 | 0.8313 | 0.00992 | -0.0574 | 83.8004
4 | 0.9057 | 0.01023 | -0.061 | 88.5337
4.5 | 0.9671 | 0.01039 | -0.0619 | 93.0799
5 | 1.0087 | 0.0106 | -0.0587 | 95.1604
5.5 | 1.0487 | 0.01095 | -0.0552 | 95.7717
6 | 1.0921 | 0.01113 | -0.0523 | 98.1222
6.5 | 1.1317 | 0.01152 | -0.0487 | 98.2378
7 | 1.1767 | 0.0117 | -0.046 | 100.5726
7.5 | 1.2167 | 0.01213 | -0.0425 | 100.305
8 | 1.261 | 0.0124 | -0.0397 | 101.6935
8.5 | 1.302 | 0.01281 | -0.0364 | 101.6393
9 | 1.3407 | 0.01332 | -0.0328 | 100.6532
9.5 | 1.3673 | 0.01407 | -0.0272 | 97.1784
10 | 1.3772 | 0.01567 | -0.0197 | 87.8877
10.5 | 1.3577 | 0.01904 | -0.0101 | 71.3078
11 | 1.3126 | 0.02512 | -0.0021 | 52.2532
11.5 | 1.3 | 0.03074 | 0.0002 | 42.2902
12 | 1.2979 | 0.0364 | 0.0003 | 35.6566
12.5 | 1.2839 | 0.04394 | -0.0007 | 29.2194
13 | 1.2586 | 0.05312 | -0.0024 | 23.6935
13.5 | 1.2249 | 0.06339 | -0.0045 | 19.3232
14 | 1.1971 | 0.07317 | -0.0067 | 16.3605
14.5 | 1.1752 | 0.08254 | -0.009 | 14.2379
15 | 1.1535 | 0.09218 | -0.0116 | 12.5136

## 39. Re 750k Mach 0.50 (1)
BIGFOIL.COM POLAR EXPORT
usa45
USA 45 |  |  |  | Cl Max: | 1.607 | at alpha= | 11 | deg
JavaFoil+Calcfoil stall+Eppler ext transition |  |  |  | L/D Max: | 120.599 | at alpha= | 5.5 | deg
Re: | 750000 |  |  | Cd Min: | 0.00813 | at alpha= | -1.5 | deg
Mach: | 0.5 |  |  | Cl=0 at alpha= | -3.3209 | deg
|  |  |  | @ Cl=0.1, Cd= | 0.0085723
|  |  |  | @ Cl=0.4, Cd= | 0.0089334
|  |  |  | @ Cl=0.6, Cd= | 0.0090526
alpha (deg) | Cl | Cd | Cm | Cl/Cd
-20 | -0.885 | 0.20423 | -0.009 | -4.331
-19.5 | -0.86 | 0.18766 | -0.01 | -4.583
-19 | -0.835 | 0.18051 | -0.01 | -4.625
-18.5 | -0.81 | 0.1748 | -0.011 | -4.632
-18 | -0.784 | 0.17111 | -0.011 | -4.584
-17.5 | -0.759 | 0.17325 | -0.012 | -4.383
-17 | -0.732 | 0.16123 | -0.012 | -4.54
-16.5 | -0.705 | 0.15639 | -0.012 | -4.51
-16 | -0.679 | 0.14806 | -0.012 | -4.588
-15.5 | -0.653 | 0.15519 | -0.013 | -4.207
-15 | -0.627 | 0.13974 | -0.013 | -4.487
-14.5 | -0.601 | 0.13361 | -0.013 | -4.5
-14 | -0.575 | 0.14244 | -0.014 | -4.036
-13.5 | -0.549 | 0.13741 | -0.014 | -3.993
-13 | -0.523 | 0.13214 | -0.014 | -3.955
-12.5 | -0.497 | 0.12307 | -0.015 | -4.036
-12 | -0.469 | 0.11812 | -0.014 | -3.968
-11.5 | -0.442 | 0.11254 | -0.014 | -3.928
-11 | -0.416 | 0.10939 | -0.014 | -3.8
-10.5 | -0.389 | 0.10642 | -0.015 | -3.657
-10 | -0.363 | 0.10369 | -0.015 | -3.497
-9.5 | -0.336 | 0.10098 | -0.016 | -3.327
-9 | -0.309 | 0.08829 | -0.016 | -3.503
-8.5 | -0.283 | 0.08283 | -0.017 | -3.413
-8 | -0.256 | 0.07128 | -0.018 | -3.588
-7.5 | -0.357 | 0.05457 | -0.017 | -6.55
-7 | -0.342 | 0.0491 | -0.018 | -6.969
-6.5 | -0.311 | 0.04521 | -0.019 | -6.87
-6 | -0.271 | 0.04306 | -0.019 | -6.286
-5.5 | -0.226 | 0.04044 | -0.02 | -5.58
-5 | -0.177 | 0.03832 | -0.021 | -4.624
-4.5 | -0.126 | 0.03642 | -0.021 | -3.469
-4 | -0.091 | 0.01078 | -0.046 | -8.417
-3.5 | -0.024 | 0.01062 | -0.047 | -2.307
-3 | 0.043 | 0.01045 | -0.048 | 4.099
-2.5 | 0.111 | 0.00821 | -0.049 | 13.525
-2 | 0.18 | 0.00819 | -0.05 | 21.93
-1.5 | 0.249 | 0.00813 | -0.051 | 30.601
-1 | 0.318 | 0.00897 | -0.052 | 35.399
-0.5 | 0.386 | 0.00906 | -0.053 | 42.604
0 | 0.459 | 0.0084 | -0.054 | 54.59
0.5 | 0.528 | 0.00875 | -0.055 | 60.301
1 | 0.597 | 0.00904 | -0.056 | 65.993
1.5 | 0.666 | 0.00933 | -0.057 | 71.381
2 | 0.735 | 0.0097 | -0.058 | 75.745
2.5 | 0.803 | 0.01014 | -0.059 | 79.233
3 | 0.871 | 0.01054 | -0.06 | 82.693
3.5 | 0.94 | 0.01064 | -0.061 | 88.311
4 | 1.007 | 0.0111 | -0.062 | 90.717
4.5 | 1.075 | 0.00929 | -0.063 | 115.648
5 | 1.142 | 0.00948 | -0.064 | 120.476
5.5 | 1.208 | 0.01002 | -0.065 | 120.599
6 | 1.258 | 0.01368 | -0.065 | 91.987
6.5 | 1.309 | 0.01459 | -0.065 | 89.665
7 | 1.364 | 0.01557 | -0.066 | 87.575
7.5 | 1.416 | 0.01672 | -0.067 | 84.717
8 | 1.461 | 0.01887 | -0.067 | 77.407
8.5 | 1.501 | 0.02143 | -0.067 | 70.063
9 | 1.54 | 0.02389 | -0.067 | 64.463
9.5 | 1.513 | 0.045 | -0.063 | 33.62
10 | 1.548 | 0.05008 | -0.063 | 30.917
10.5 | 1.579 | 0.05575 | -0.063 | 28.323
11 | 1.607 | 0.06203 | -0.063 | 25.913
11.5 | 1.583 | 0.06963 | -0.063 | 22.734
12 | 1.477 | 0.08033 | -0.063 | 18.384
12.5 | 0.885 | 0.10956 | -0.032 | 8.074
13 | 0.914 | 0.11475 | -0.035 | 7.963
13.5 | 0.943 | 0.12144 | -0.038 | 7.767
14 | 0.971 | 0.12982 | -0.038 | 7.48
14.5 | 0.997 | 0.14163 | -0.036 | 7.038
15 | 1.025 | 0.14734 | -0.037 | 6.956
15.5 | 1.053 | 0.15256 | -0.038 | 6.904
16 | 1.11 | 0.26072 | -0.056 | 4.258

## 40. Re 750k Mach 0.50 (2)
BIGFOIL.COM POLAR EXPORT
usa45
USA 45 |  |  |  | Cl Max: | 1.4172 | at alpha= | 9.5 | deg
XFOIL ncrit=9 |  |  |  | L/D Max: | 86.4996 | at alpha= | 5 | deg
Re: | 750000 |  |  | Cd Min: | 0.2494 | at alpha= | -20 | deg
Mach: | 0.5 |  |  | Cl=0 at alpha= | -3.2269 | deg
|  |  |  | @ Cl=0.1, Cd= | 0.011949
|  |  |  | @ Cl=0.4, Cd= | 0.0089905
|  |  |  | @ Cl=0.6, Cd= | 0.0097984
alpha (deg) | Cl | Cd | Cm | Cl/Cd
-20 | -0.5669 | 0.2494 | 0.0241 | -2.2731
-19.5 | -0.5452 | 0.24158 | 0.02 | -2.2568
-19 | -0.5225 | 0.2348 | 0.0166 | -2.2253
-18.5 | -0.5002 | 0.22784 | 0.0127 | -2.1954
-18 | -0.4785 | 0.22017 | 0.0086 | -2.1733
-17.5 | -0.459 | 0.21191 | 0.0038 | -2.166
-17 | -0.4396 | 0.20396 | -0.0001 | -2.1553
-16.5 | -0.4171 | 0.19746 | -0.0026 | -2.1123
-16 | -0.396 | 0.19069 | -0.0057 | -2.0767
-15.5 | -0.3763 | 0.18334 | -0.0091 | -2.0525
-15 | -0.3646 | 0.17443 | -0.0147 | -2.0902
-14.5 | -0.3423 | 0.16765 | -0.0159 | -2.0418
-14 | -0.3234 | 0.16105 | -0.0184 | -2.0081
-13.5 | -0.3063 | 0.15408 | -0.0211 | -1.9879
-13 | -0.2969 | 0.14555 | -0.0255 | -2.0398
-12 | -0.2672 | 0.13166 | -0.029 | -2.0295
-11.5 | -0.253 | 0.12534 | -0.0307 | -2.0185
-11 | -0.2547 | 0.11606 | -0.0359 | -2.1946
-10.5 | -0.2495 | 0.10811 | -0.0382 | -2.3078
-10 | -0.2292 | 0.10297 | -0.0379 | -2.2259
-9.5 | -0.183 | 0.08857 | -0.0596 | -2.0662
-9 | -0.1043 | 0.07644 | -0.0822 | -1.3645
-8.5 | -0.1146 | 0.06906 | -0.0834 | -1.6594
-8 | -0.1352 | 0.05964 | -0.0875 | -2.2669
-7.5 | -0.1691 | 0.04787 | -0.0965 | -3.5325
-7 | -0.2173 | 0.03906 | -0.0951 | -5.5632
-6.5 | -0.2398 | 0.03271 | -0.0896 | -7.3311
-6 | -0.2445 | 0.02672 | -0.0832 | -9.1504
-5.5 | -0.2322 | 0.0213 | -0.0762 | -10.9014
-5 | -0.1965 | 0.01795 | -0.0706 | -10.9471
-4.5 | -0.1451 | 0.01609 | -0.0666 | -9.018
-3.5 | -0.0302 | 0.01361 | -0.0599 | -2.219
-3 | 0.0251 | 0.01256 | -0.0565 | 1.9984
-2.5 | 0.0828 | 0.01205 | -0.0535 | 6.8714
-2 | 0.1426 | 0.0117 | -0.051 | 12.188
-1.5 | 0.2018 | 0.01137 | -0.0485 | 17.7485
-1 | 0.2606 | 0.0111 | -0.0461 | 23.4775
-0.5 | 0.3148 | 0.01057 | -0.0434 | 29.7824
0 | 0.3621 | 0.00976 | -0.0395 | 37.1004
0.5 | 0.3969 | 0.00899 | -0.0325 | 44.1491
1 | 0.462 | 0.009 | -0.0308 | 51.3333
1.5 | 0.5533 | 0.00954 | -0.0349 | 57.9979
2.5 | 0.7485 | 0.01062 | -0.0457 | 70.4802
3 | 0.8508 | 0.01111 | -0.0522 | 76.5797
3.5 | 0.9377 | 0.01154 | -0.0557 | 81.2565
4 | 1.025 | 0.01206 | -0.0592 | 84.9917
4.5 | 1.0663 | 0.01239 | -0.0538 | 86.0613
5 | 1.1046 | 0.01277 | -0.0477 | 86.4996
5.5 | 1.1417 | 0.01331 | -0.0414 | 85.7776
6 | 1.1809 | 0.01369 | -0.0352 | 86.26
6.5 | 1.208 | 0.01424 | -0.027 | 84.8315
7 | 1.2461 | 0.01479 | -0.0209 | 84.2529
7.5 | 1.2822 | 0.01553 | -0.0149 | 82.5628
8 | 1.3235 | 0.01642 | -0.01 | 80.6029
8.5 | 1.3619 | 0.01762 | -0.0054 | 77.2928
9 | 1.3956 | 0.01933 | -0.001 | 72.1987
9.5 | 1.4172 | 0.02209 | 0.0029 | 64.1557
10 | 1.4139 | 0.02705 | 0.0059 | 52.2699
10.5 | 1.3798 | 0.03537 | 0.0065 | 39.0105
11 | 1.3338 | 0.04544 | 0.0055 | 29.353
11.5 | 1.2747 | 0.05675 | 0.0037 | 22.4617
12 | 1.2267 | 0.06735 | 0.0016 | 18.2138
12.5 | 1.1795 | 0.07848 | -0.0012 | 15.0293
13 | 1.1249 | 0.09106 | -0.0053 | 12.3534
13.5 | 1.0727 | 0.10413 | -0.01 | 10.3015
14 | 1.055 | 0.11375 | -0.0131 | 9.2747
14.5 | 1.0443 | 0.12286 | -0.0163 | 8.4999

## 41. Re 1M Mach 0.00 (1)
BIGFOIL.COM POLAR EXPORT
usa45
USA 45 |  |  |  | Cl Max: | 1.71 | at alpha= | 15 | deg
JavaFoil+Calcfoil stall+Eppler ext transition |  |  |  | L/D Max: | 139.737 | at alpha= | 9 | deg
Re: | 1000000 |  |  | Cd Min: | 0.0059 | at alpha= | -0.5 | deg
Mach: | 0 |  |  | Cl=0 at alpha= | -3.319 | deg
|  |  |  | @ Cl=0.1, Cd= | 0.0076364
|  |  |  | @ Cl=0.4, Cd= | 0.0059613
|  |  |  | @ Cl=0.6, Cd= | 0.0076753
alpha (deg) | Cl | Cd | Cm | Cl/Cd
-20 | -0.68 | 0.18195 | -0.007 | -3.74
-19.5 | -0.695 | 0.17278 | -0.007 | -4.025
-19 | -0.71 | 0.16408 | -0.008 | -4.325
-18.5 | -0.723 | 0.15518 | -0.008 | -4.656
-18 | -0.734 | 0.14711 | -0.008 | -4.99
-17.5 | -0.744 | 0.14025 | -0.009 | -5.306
-17 | -0.752 | 0.13242 | -0.009 | -5.68
-16.5 | -0.758 | 0.12677 | -0.009 | -5.98
-16 | -0.762 | 0.11912 | -0.009 | -6.394
-15.5 | -0.763 | 0.11361 | -0.01 | -6.717
-15 | -0.762 | 0.10724 | -0.01 | -7.105
-14.5 | -0.758 | 0.10203 | -0.01 | -7.429
-14 | -0.751 | 0.09671 | -0.011 | -7.764
-13.5 | -0.741 | 0.09112 | -0.011 | -8.127
-13 | -0.727 | 0.08635 | -0.011 | -8.423
-12.5 | -0.711 | 0.08143 | -0.012 | -8.727
-12 | -0.691 | 0.07703 | -0.012 | -8.967
-11.5 | -0.667 | 0.07277 | -0.013 | -9.171
-11 | -0.637 | 0.06839 | -0.013 | -9.315
-10.5 | -0.605 | 0.06444 | -0.013 | -9.386
-10 | -0.571 | 0.06073 | -0.014 | -9.402
-9.5 | -0.535 | 0.05753 | -0.014 | -9.308
-9 | -0.498 | 0.05429 | -0.015 | -9.182
-8.5 | -0.46 | 0.05094 | -0.015 | -9.027
-8 | -0.42 | 0.04804 | -0.016 | -8.743
-7.5 | -0.386 | 0.04123 | -0.021 | -9.363
-7 | -0.337 | 0.0433 | -0.017 | -7.773
-6.5 | -0.361 | 0.00841 | -0.035 | -42.912
-6 | -0.307 | 0.00791 | -0.036 | -38.778
-5.5 | -0.251 | 0.00827 | -0.037 | -30.379
-5 | -0.195 | 0.00876 | -0.038 | -22.25
-4.5 | -0.138 | 0.00798 | -0.039 | -17.25
-4 | -0.08 | 0.00785 | -0.04 | -10.173
-3.5 | -0.021 | 0.00781 | -0.04 | -2.747
-3 | 0.037 | 0.00769 | -0.041 | 4.868
-2.5 | 0.097 | 0.00764 | -0.042 | 12.646
-2 | 0.156 | 0.00757 | -0.043 | 20.626
-1.5 | 0.216 | 0.00831 | -0.044 | 25.993
-1 | 0.276 | 0.00816 | -0.045 | 33.763
-0.5 | 0.335 | 0.0059 | -0.046 | 56.791
0 | 0.398 | 0.00592 | -0.047 | 67.214
0.5 | 0.458 | 0.00716 | -0.048 | 63.935
1 | 0.518 | 0.00739 | -0.048 | 70.113
1.5 | 0.578 | 0.00758 | -0.049 | 76.321
2 | 0.638 | 0.00784 | -0.05 | 81.419
2.5 | 0.698 | 0.00799 | -0.051 | 87.434
3 | 0.758 | 0.00827 | -0.052 | 91.673
3.5 | 0.818 | 0.00851 | -0.053 | 96.177
4 | 0.878 | 0.00883 | -0.054 | 99.466
4.5 | 0.937 | 0.00749 | -0.055 | 125.215
5 | 0.997 | 0.00935 | -0.055 | 106.632
5.5 | 1.056 | 0.00778 | -0.056 | 135.708
6 | 1.115 | 0.00977 | -0.057 | 114.046
6.5 | 1.173 | 0.01012 | -0.058 | 115.93
7 | 1.231 | 0.01063 | -0.059 | 115.799
7.5 | 1.289 | 0.01103 | -0.06 | 116.887
8 | 1.346 | 0.01147 | -0.06 | 117.364
8.5 | 1.403 | 0.0119 | -0.061 | 117.915
9 | 1.46 | 0.01045 | -0.062 | 139.737
9.5 | 1.516 | 0.01301 | -0.063 | 116.511
10 | 1.571 | 0.014 | -0.064 | 112.25
10.5 | 1.626 | 0.01476 | -0.065 | 110.204
11 | 1.581 | 0.02727 | -0.061 | 57.981
11.5 | 1.613 | 0.02979 | -0.061 | 54.147
12 | 1.642 | 0.03239 | -0.062 | 50.696
12.5 | 1.662 | 0.03591 | -0.062 | 46.297
13 | 1.68 | 0.03988 | -0.062 | 42.113
13.5 | 1.695 | 0.04304 | -0.062 | 39.385
14 | 1.705 | 0.04707 | -0.062 | 36.227
14.5 | 1.706 | 0.05254 | -0.062 | 32.465
15 | 1.71 | 0.05584 | -0.063 | 30.622
15.5 | 1.703 | 0.06209 | -0.063 | 27.43
16 | 1.696 | 0.06674 | -0.063 | 25.413
16.5 | 1.682 | 0.072 | -0.063 | 23.364
17 | 1.665 | 0.07754 | -0.063 | 21.469
17.5 | 1.643 | 0.08343 | -0.064 | 19.692
18 | 1.619 | 0.08809 | -0.064 | 18.378
18.5 | 1.59 | 0.09511 | -0.064 | 16.718
19 | 1.562 | 0.09946 | -0.064 | 15.701
19.5 | 1.526 | 0.10776 | -0.065 | 14.166
20 | 1.491 | 0.11492 | -0.065 | 12.971

## 42. Re 1M Mach 0.00 (2)
BIGFOIL.COM POLAR EXPORT
usa45
USA 45 |  |  |  | Cl Max: | 1.3581 | at alpha= | 12.5 | deg
XFOIL ncrit=9 |  |  |  | L/D Max: | 115.631 | at alpha= | 8.5 | deg
Re: | 1000000 |  |  | Cd Min: | 0.19802 | at alpha= | -18 | deg
Mach: | 0 |  |  | Cl=0 at alpha= | -3.1828 | deg
|  |  |  | @ Cl=0.1, Cd= | 0.0098729
|  |  |  | @ Cl=0.4, Cd= | 0.0072217
|  |  |  | @ Cl=0.6, Cd= | 0.0080137
alpha (deg) | Cl | Cd | Cm | Cl/Cd
-18 | -0.4742 | 0.19802 | 0.0053 | -2.3947
-17.5 | -0.4588 | 0.19154 | 0.0029 | -2.3953
-17 | -0.4411 | 0.18665 | 0.0007 | -2.3632
-16.5 | -0.4249 | 0.18111 | -0.0019 | -2.3461
-14.5 | -0.9094 | 0.03971 | -0.0799 | -22.901
-14 | -0.9108 | 0.03535 | -0.0802 | -25.7652
-13.5 | -0.9125 | 0.03228 | -0.077 | -28.2683
-13 | -0.9201 | 0.03006 | -0.07 | -30.6088
-12.5 | -0.3562 | 0.12067 | -0.0249 | -2.9519
-12 | -0.3699 | 0.10855 | -0.0295 | -3.4076
-11.5 | -0.8656 | 0.0236 | -0.0568 | -36.678
-11 | -0.8065 | 0.02206 | -0.0589 | -36.5594
-10.5 | -0.7414 | 0.02105 | -0.0616 | -35.2209
-10 | -0.6793 | 0.02009 | -0.0634 | -33.8128
-9.5 | -0.6117 | 0.01903 | -0.0663 | -32.144
-9 | -0.5527 | 0.01675 | -0.0682 | -32.997
-8.5 | -0.4992 | 0.0161 | -0.0678 | -31.0062
-8 | -0.4539 | 0.01534 | -0.0655 | -29.5893
-7.5 | -0.4086 | 0.01494 | -0.0631 | -27.3494
-7 | -0.3674 | 0.01347 | -0.0603 | -27.2754
-6.5 | -0.3213 | 0.01294 | -0.0582 | -24.83
-6 | -0.2745 | 0.01246 | -0.0562 | -22.0305
-5.5 | -0.2267 | 0.01214 | -0.0543 | -18.6738
-5 | -0.1799 | 0.0116 | -0.0524 | -15.5086
-4.5 | -0.1332 | 0.01102 | -0.0504 | -12.0871
-4 | -0.0834 | 0.01074 | -0.049 | -7.7654
-3.5 | -0.0327 | 0.01049 | -0.0477 | -3.1173
-2.5 | 0.0704 | 0.00998 | -0.0454 | 7.0541
-2 | 0.1229 | 0.00979 | -0.0445 | 12.5536
-1.5 | 0.1733 | 0.00948 | -0.0433 | 18.2806
-1 | 0.2224 | 0.00902 | -0.0419 | 24.6563
-0.5 | 0.2691 | 0.00847 | -0.0402 | 31.771
0 | 0.3078 | 0.00761 | -0.0368 | 40.4468
0.5 | 0.3491 | 0.00725 | -0.0333 | 48.1517
1 | 0.4031 | 0.00722 | -0.0323 | 55.831
1.5 | 0.4714 | 0.00747 | -0.0347 | 63.1058
2 | 0.5484 | 0.00776 | -0.039 | 70.6701
2.5 | 0.6257 | 0.00814 | -0.0435 | 76.8673
3 | 0.6989 | 0.00835 | -0.0472 | 83.7006
3.5 | 0.7754 | 0.00862 | -0.0517 | 89.9536
4 | 0.8422 | 0.00886 | -0.0543 | 95.0564
4.5 | 0.9118 | 0.00902 | -0.0575 | 101.0865
5 | 0.9807 | 0.00931 | -0.0607 | 105.3383
5.5 | 1.0352 | 0.00942 | -0.0608 | 109.8938
6 | 1.0756 | 0.00966 | -0.058 | 111.3458
6.5 | 1.1177 | 0.00986 | -0.0555 | 113.357
7 | 1.159 | 0.01013 | -0.0529 | 114.4126
7.5 | 1.2011 | 0.0104 | -0.0504 | 115.4904
8 | 1.2415 | 0.01078 | -0.0477 | 115.167
8.5 | 1.2835 | 0.0111 | -0.0454 | 115.6306
9 | 1.3223 | 0.01159 | -0.0426 | 114.0897
9.5 | 1.3531 | 0.01248 | -0.0386 | 108.4215
10 | 1.3534 | 0.01458 | -0.0296 | 92.8258
10.5 | 1.314 | 0.01828 | -0.0157 | 71.8818
11 | 1.3213 | 0.02053 | -0.0103 | 64.3595
11.5 | 1.3354 | 0.02277 | -0.0068 | 58.6473
12 | 1.3508 | 0.0253 | -0.0043 | 53.3913
12.5 | 1.3581 | 0.02895 | -0.0026 | 46.9119
13 | 1.3536 | 0.03435 | -0.0019 | 39.4061
13.5 | 1.3517 | 0.04013 | -0.0023 | 33.683
14 | 1.3382 | 0.04769 | -0.0036 | 28.0604
14.5 | 1.3191 | 0.05625 | -0.0054 | 23.4507
15 | 1.2913 | 0.0661 | -0.0077 | 19.5356
15.5 | 1.2642 | 0.07609 | -0.0101 | 16.6145
16 | 1.2398 | 0.08596 | -0.0128 | 14.423
16.5 | 1.2124 | 0.09658 | -0.0158 | 12.5533
17 | 1.1877 | 0.10711 | -0.019 | 11.0886
17.5 | 1.1615 | 0.11809 | -0.0226 | 9.8357

## 43. Re 1M Mach 0.10 (1)
BIGFOIL.COM POLAR EXPORT
usa45
USA 45 |  |  |  | Cl Max: | 1.704 | at alpha= | 14.5 | deg
JavaFoil+Calcfoil stall+Eppler ext transition |  |  |  | L/D Max: | 136.559 | at alpha= | 5.5 | deg
Re: | 1000000 |  |  | Cd Min: | 0.00594 | at alpha= | 0 | deg
Mach: | 0.1 |  |  | Cl=0 at alpha= | -3.3167 | deg
|  |  |  | @ Cl=0.1, Cd= | 0.007629
|  |  |  | @ Cl=0.4, Cd= | 0.00594
|  |  |  | @ Cl=0.6, Cd= | 0.0077198
alpha (deg) | Cl | Cd | Cm | Cl/Cd
-20 | -0.635 | 0.18926 | -0.007 | -3.356
-19.5 | -0.653 | 0.17764 | -0.007 | -3.678
-19 | -0.671 | 0.17068 | -0.008 | -3.929
-18.5 | -0.687 | 0.15931 | -0.008 | -4.31
-18 | -0.702 | 0.14968 | -0.008 | -4.687
-17.5 | -0.715 | 0.14178 | -0.009 | -5.041
-17 | -0.726 | 0.13445 | -0.009 | -5.401
-16.5 | -0.735 | 0.12782 | -0.009 | -5.751
-16 | -0.742 | 0.12115 | -0.009 | -6.121
-15.5 | -0.746 | 0.11493 | -0.01 | -6.49
-15 | -0.748 | 0.10843 | -0.01 | -6.894
-14.5 | -0.746 | 0.10296 | -0.01 | -7.246
-14 | -0.741 | 0.09723 | -0.011 | -7.624
-13.5 | -0.733 | 0.09175 | -0.011 | -7.993
-13 | -0.722 | 0.08668 | -0.011 | -8.326
-12.5 | -0.707 | 0.0821 | -0.012 | -8.608
-12 | -0.688 | 0.07749 | -0.012 | -8.882
-11.5 | -0.666 | 0.07321 | -0.013 | -9.097
-11 | -0.636 | 0.06875 | -0.013 | -9.255
-10.5 | -0.605 | 0.0647 | -0.013 | -9.345
-10 | -0.571 | 0.0608 | -0.014 | -9.398
-9.5 | -0.536 | 0.05774 | -0.014 | -9.285
-9 | -0.499 | 0.05442 | -0.015 | -9.176
-8.5 | -0.461 | 0.05155 | -0.015 | -8.939
-8 | -0.421 | 0.04819 | -0.016 | -8.74
-7.5 | -0.38 | 0.04594 | -0.016 | -8.277
-7 | -0.338 | 0.04341 | -0.017 | -7.781
-6.5 | -0.362 | 0.00849 | -0.035 | -42.707
-6 | -0.308 | 0.0079 | -0.036 | -38.988
-5.5 | -0.252 | 0.00825 | -0.037 | -30.57
-5 | -0.196 | 0.00874 | -0.038 | -22.381
-4.5 | -0.138 | 0.00796 | -0.039 | -17.375
-4 | -0.08 | 0.00794 | -0.04 | -10.108
-3.5 | -0.022 | 0.00779 | -0.041 | -2.766
-3 | 0.038 | 0.00766 | -0.042 | 4.907
-2.5 | 0.097 | 0.00763 | -0.042 | 12.737
-2 | 0.157 | 0.00761 | -0.043 | 20.635
-1.5 | 0.217 | 0.00824 | -0.044 | 26.325
-1 | 0.277 | 0.00819 | -0.045 | 33.8
-0.5 | 0.337 | 0.00596 | -0.046 | 56.569
0 | 0.4 | 0.00594 | -0.047 | 67.302
0.5 | 0.46 | 0.0072 | -0.048 | 63.949
1 | 0.521 | 0.00741 | -0.049 | 70.238
1.5 | 0.581 | 0.00767 | -0.05 | 75.75
2 | 0.642 | 0.00783 | -0.05 | 81.941
2.5 | 0.702 | 0.00809 | -0.051 | 86.747
3 | 0.762 | 0.00831 | -0.052 | 91.735
3.5 | 0.822 | 0.00862 | -0.053 | 95.389
4 | 0.882 | 0.00883 | -0.054 | 99.858
4.5 | 0.942 | 0.00747 | -0.055 | 126.186
5 | 1.002 | 0.00771 | -0.056 | 129.951
5.5 | 1.061 | 0.00777 | -0.057 | 136.559
6 | 1.12 | 0.00982 | -0.057 | 114.081
6.5 | 1.179 | 0.01019 | -0.058 | 115.716
7 | 1.237 | 0.01071 | -0.059 | 115.54
7.5 | 1.295 | 0.01111 | -0.06 | 116.596
8 | 1.352 | 0.01154 | -0.061 | 117.175
8.5 | 1.41 | 0.01197 | -0.062 | 117.711
9 | 1.466 | 0.01245 | -0.063 | 117.771
9.5 | 1.522 | 0.01345 | -0.063 | 113.206
10 | 1.578 | 0.01424 | -0.064 | 110.803
10.5 | 1.633 | 0.0149 | -0.065 | 109.6
11 | 1.584 | 0.0279 | -0.061 | 56.775
11.5 | 1.616 | 0.03053 | -0.062 | 52.926
12 | 1.644 | 0.03322 | -0.062 | 49.488
12.5 | 1.664 | 0.03691 | -0.062 | 45.08
13 | 1.679 | 0.04091 | -0.062 | 41.048
13.5 | 1.694 | 0.04406 | -0.062 | 38.446
14 | 1.702 | 0.04819 | -0.063 | 35.31
14.5 | 1.704 | 0.05264 | -0.063 | 32.366
15 | 1.698 | 0.05872 | -0.063 | 28.924
15.5 | 1.695 | 0.06251 | -0.063 | 27.111
16 | 1.682 | 0.06808 | -0.063 | 24.712
16.5 | 1.665 | 0.07427 | -0.063 | 22.418
17 | 1.643 | 0.0801 | -0.063 | 20.516
17.5 | 1.616 | 0.08621 | -0.064 | 18.746
18 | 1.588 | 0.09197 | -0.064 | 17.271
18.5 | 1.556 | 0.09841 | -0.064 | 15.817
19 | 1.522 | 0.1024 | -0.065 | 14.864
19.5 | 1.482 | 0.11211 | -0.065 | 13.216

## 44. Re 1M Mach 0.10 (2)
BIGFOIL.COM POLAR EXPORT
usa45
USA 45 |  |  |  | Cl Max: | 1.3572 | at alpha= | 9.5 | deg
XFOIL ncrit=9 |  |  |  | L/D Max: | 115.191 | at alpha= | 7.5 | deg
Re: | 1000000 |  |  | Cd Min: | 0.18721 | at alpha= | -17 | deg
Mach: | 0.1 |  |  | Cl=0 at alpha= | -3.1818 | deg
|  |  |  | @ Cl=0.1, Cd= | 0.0099148
|  |  |  | @ Cl=0.4, Cd= | 0.0072519
|  |  |  | @ Cl=0.6, Cd= | 0.0080223
alpha (deg) | Cl | Cd | Cm | Cl/Cd
-17 | -0.4406 | 0.18721 | 0.0007 | -2.3535
-16.5 | -0.4242 | 0.18165 | -0.0019 | -2.3353
-16 | -0.4145 | 0.17298 | -0.0062 | -2.3962
-15.5 | -0.4068 | 0.16437 | -0.01 | -2.4749
-13.5 | -0.8364 | 0.03904 | -0.0794 | -21.4242
-13 | -0.8594 | 0.0338 | -0.0774 | -25.426
-12.5 | -0.8852 | 0.03075 | -0.0686 | -28.787
-12 | -0.898 | 0.02858 | -0.059 | -31.4206
-11.5 | -0.8579 | 0.02607 | -0.0588 | -32.9076
-11 | -0.8082 | 0.02285 | -0.0605 | -35.3698
-10.5 | -0.7419 | 0.02182 | -0.0633 | -34.0009
-10 | -0.6803 | 0.02088 | -0.0649 | -32.5814
-9.5 | -0.6136 | 0.01936 | -0.0678 | -31.6942
-9 | -0.5542 | 0.01709 | -0.0695 | -32.4283
-8.5 | -0.5007 | 0.01642 | -0.069 | -30.4933
-8 | -0.4559 | 0.01564 | -0.0665 | -29.1496
-7.5 | -0.411 | 0.01507 | -0.0639 | -27.2727
-7 | -0.3692 | 0.01368 | -0.0611 | -26.9883
-6.5 | -0.3231 | 0.01311 | -0.0589 | -24.6453
-6 | -0.2761 | 0.0126 | -0.0568 | -21.9127
-5.5 | -0.228 | 0.01225 | -0.0549 | -18.6122
-5 | -0.1801 | 0.01179 | -0.053 | -15.2757
-4.5 | -0.134 | 0.01111 | -0.0509 | -12.0612
-4 | -0.0839 | 0.0108 | -0.0494 | -7.7685
-3.5 | -0.0329 | 0.01054 | -0.048 | -3.1214
-3 | 0.0188 | 0.01029 | -0.0468 | 1.827
-2.5 | 0.0707 | 0.01002 | -0.0457 | 7.0559
-2 | 0.1236 | 0.00983 | -0.0447 | 12.5738
-1.5 | 0.1745 | 0.00951 | -0.0435 | 18.3491
-1 | 0.2238 | 0.00908 | -0.0421 | 24.6476
-0.5 | 0.271 | 0.00852 | -0.0404 | 31.8075
0 | 0.3099 | 0.00767 | -0.0369 | 40.4042
0.5 | 0.3512 | 0.00727 | -0.0334 | 48.3081
1 | 0.405 | 0.00725 | -0.0323 | 55.8621
1.5 | 0.4742 | 0.00749 | -0.0348 | 63.3111
2 | 0.5509 | 0.00779 | -0.0389 | 70.7189
2.5 | 0.6291 | 0.00816 | -0.0435 | 77.0956
3 | 0.7025 | 0.00839 | -0.0471 | 83.7306
3.5 | 0.7795 | 0.00868 | -0.0517 | 89.8041
4 | 0.8471 | 0.0089 | -0.0543 | 95.1798
4.5 | 0.9171 | 0.00908 | -0.0575 | 101.0022
5 | 0.9866 | 0.00936 | -0.0607 | 105.406
5.5 | 1.0407 | 0.00948 | -0.0606 | 109.7785
6 | 1.0806 | 0.00976 | -0.0576 | 110.7172
6.5 | 1.1235 | 0.00993 | -0.0551 | 113.142
7 | 1.1645 | 0.01023 | -0.0524 | 113.8319
7.5 | 1.2072 | 0.01048 | -0.0499 | 115.1908
8 | 1.248 | 0.01085 | -0.0472 | 115.023
8.5 | 1.2894 | 0.01122 | -0.0446 | 114.9198
9 | 1.3282 | 0.01172 | -0.0416 | 113.3276
9.5 | 1.3572 | 0.01269 | -0.0372 | 106.9504
10 | 1.3532 | 0.01483 | -0.0275 | 91.2475
10.5 | 1.3125 | 0.01875 | -0.0139 | 70
11 | 1.3215 | 0.02103 | -0.0089 | 62.8388
11.5 | 1.3346 | 0.02348 | -0.0055 | 56.8399
12 | 1.3485 | 0.0263 | -0.0033 | 51.2738
12.5 | 1.3537 | 0.03035 | -0.0019 | 44.603
13 | 1.3456 | 0.03642 | -0.0016 | 36.9467
13.5 | 1.3401 | 0.04285 | -0.0025 | 31.2742
14 | 1.3227 | 0.05105 | -0.0041 | 25.9099
14.5 | 1.3006 | 0.06006 | -0.006 | 21.655

## 45. Re 1M Mach 0.25 (1)
BIGFOIL.COM POLAR EXPORT
usa45
USA 45 |  |  |  | Cl Max: | 1.675 | at alpha= | 13.5 | deg
JavaFoil+Calcfoil stall+Eppler ext transition |  |  |  | L/D Max: | 137.708 | at alpha= | 5.5 | deg
Re: | 1000000 |  |  | Cd Min: | 0.00597 | at alpha= | -0.5 | deg
Mach: | 0.25 |  |  | Cl=0 at alpha= | -3.3197 | deg
|  |  |  | @ Cl=0.1, Cd= | 0.00756
|  |  |  | @ Cl=0.4, Cd= | 0.0059783
|  |  |  | @ Cl=0.6, Cd= | 0.0078402
alpha (deg) | Cl | Cd | Cm | Cl/Cd
-18 | -0.399 | 0.20389 | -0.008 | -1.957
-17.5 | -0.446 | 0.18542 | -0.009 | -2.404
-17 | -0.489 | 0.16931 | -0.009 | -2.888
-16.5 | -0.528 | 0.15268 | -0.009 | -3.461
-16 | -0.564 | 0.14196 | -0.01 | -3.973
-15.5 | -0.595 | 0.1291 | -0.01 | -4.608
-15 | -0.621 | 0.12012 | -0.01 | -5.169
-14.5 | -0.642 | 0.11049 | -0.01 | -5.806
-14 | -0.657 | 0.10439 | -0.011 | -6.296
-13.5 | -0.667 | 0.09797 | -0.011 | -6.813
-13 | -0.672 | 0.09165 | -0.012 | -7.329
-12.5 | -0.67 | 0.08577 | -0.012 | -7.815
-12 | -0.663 | 0.08096 | -0.012 | -8.191
-11.5 | -0.65 | 0.07571 | -0.013 | -8.588
-11 | -0.626 | 0.07127 | -0.013 | -8.784
-10.5 | -0.599 | 0.06674 | -0.014 | -8.974
-10 | -0.569 | 0.06236 | -0.014 | -9.127
-9.5 | -0.537 | 0.05931 | -0.015 | -9.051
-9 | -0.502 | 0.05536 | -0.015 | -9.073
-8.5 | -0.465 | 0.05202 | -0.016 | -8.948
-8 | -0.427 | 0.04935 | -0.016 | -8.644
-7.5 | -0.386 | 0.0461 | -0.017 | -8.374
-7 | -0.344 | 0.04393 | -0.017 | -7.83
-6.5 | -0.3 | 0.04141 | -0.018 | -7.254
-6 | -0.315 | 0.00852 | -0.037 | -36.899
-5.5 | -0.258 | 0.00888 | -0.038 | -29.06
-5 | -0.2 | 0.00877 | -0.039 | -22.841
-4.5 | -0.142 | 0.00865 | -0.04 | -16.387
-4 | -0.082 | 0.0079 | -0.041 | -10.415
-3.5 | -0.022 | 0.00866 | -0.042 | -2.553
-3 | 0.039 | 0.00848 | -0.043 | 4.55
-2.5 | 0.1 | 0.00756 | -0.044 | 13.191
-2 | 0.161 | 0.0076 | -0.045 | 21.212
-1.5 | 0.223 | 0.00826 | -0.045 | 26.983
-1 | 0.285 | 0.00823 | -0.046 | 34.575
-0.5 | 0.346 | 0.00597 | -0.047 | 57.96
0 | 0.411 | 0.00598 | -0.048 | 68.694
0.5 | 0.473 | 0.00738 | -0.049 | 64.07
1 | 0.535 | 0.00756 | -0.05 | 70.79
1.5 | 0.597 | 0.00783 | -0.051 | 76.216
2 | 0.659 | 0.00804 | -0.052 | 81.903
2.5 | 0.721 | 0.0083 | -0.053 | 86.819
3 | 0.782 | 0.00852 | -0.054 | 91.874
3.5 | 0.844 | 0.00881 | -0.054 | 95.839
4 | 0.906 | 0.00908 | -0.055 | 99.735
4.5 | 0.967 | 0.00763 | -0.056 | 126.664
5 | 1.028 | 0.00784 | -0.057 | 131.235
5.5 | 1.089 | 0.00791 | -0.058 | 137.708
6 | 1.149 | 0.01025 | -0.059 | 112.089
6.5 | 1.209 | 0.01079 | -0.06 | 112.046
7 | 1.269 | 0.01121 | -0.061 | 113.129
7.5 | 1.328 | 0.01167 | -0.062 | 113.773
8 | 1.386 | 0.01216 | -0.062 | 114.009
8.5 | 1.444 | 0.01252 | -0.063 | 115.373
9 | 1.501 | 0.01352 | -0.064 | 111.035
9.5 | 1.558 | 0.01436 | -0.065 | 108.498
10 | 1.581 | 0.0158 | -0.065 | 100.042
10.5 | 1.56 | 0.02924 | -0.062 | 53.36
11 | 1.6 | 0.03185 | -0.062 | 50.244
11.5 | 1.628 | 0.03537 | -0.062 | 46.025
12 | 1.65 | 0.03868 | -0.062 | 42.662
12.5 | 1.664 | 0.04254 | -0.063 | 39.122
13 | 1.673 | 0.04715 | -0.063 | 35.481
13.5 | 1.675 | 0.05137 | -0.063 | 32.602
14 | 1.67 | 0.05624 | -0.063 | 29.694
14.5 | 1.657 | 0.06158 | -0.063 | 26.916
15 | 1.632 | 0.06879 | -0.063 | 23.731
15.5 | 1.603 | 0.07516 | -0.063 | 21.321
16 | 1.564 | 0.08112 | -0.063 | 19.274
16.5 | 1.518 | 0.0873 | -0.064 | 17.393
17 | 1.465 | 0.0946 | -0.064 | 15.482
17.5 | 1.403 | 0.10182 | -0.064 | 13.775
18 | 1.332 | 0.10907 | -0.064 | 12.213
18.5 | 1.255 | 0.12002 | -0.064 | 10.455

## 46. Re 1M Mach 0.25 (2)
BIGFOIL.COM POLAR EXPORT
usa45
USA 45 |  |  |  | Cl Max: | 1.3722 | at alpha= | 9.5 | deg
XFOIL ncrit=9 |  |  |  | L/D Max: | 113.098 | at alpha= | 8 | deg
Re: | 1000000 |  |  | Cd Min: | 0.16809 | at alpha= | -15.5 | deg
Mach: | 0.25 |  |  | Cl=0 at alpha= | -3.1871 | deg
|  |  |  | @ Cl=0.1, Cd= | 0.01012
|  |  |  | @ Cl=0.4, Cd= | 0.0074427
|  |  |  | @ Cl=0.6, Cd= | 0.0081352
alpha (deg) | Cl | Cd | Cm | Cl/Cd
-15.5 | -0.3991 | 0.16809 | -0.0099 | -2.3743
-15 | -0.386 | 0.16096 | -0.0121 | -2.3981
-14.5 | -0.3678 | 0.15615 | -0.0136 | -2.3554
-14 | -0.354 | 0.14984 | -0.0161 | -2.3625
-13.5 | -0.3548 | 0.13907 | -0.0213 | -2.5512
-13 | -0.3552 | 0.129 | -0.0236 | -2.7535
-12.5 | -0.3326 | 0.12598 | -0.0246 | -2.6401
-12 | -0.331 | 0.11736 | -0.0276 | -2.8204
-11.5 | -0.3389 | 0.10674 | -0.0315 | -3.175
-11 | -0.6128 | 0.04391 | -0.0725 | -13.9558
-10.5 | -0.68 | 0.03453 | -0.0714 | -19.693
-10 | -0.6599 | 0.02809 | -0.0734 | -23.4923
-9.5 | -0.5942 | 0.02589 | -0.0769 | -22.9509
-9 | -0.5417 | 0.0213 | -0.0792 | -25.4319
-8.5 | -0.5039 | 0.0186 | -0.0763 | -27.0914
-8 | -0.4613 | 0.01783 | -0.0728 | -25.8721
-7.5 | -0.4202 | 0.01661 | -0.0691 | -25.298
-7 | -0.3756 | 0.01581 | -0.0658 | -23.7571
-6.5 | -0.3327 | 0.01418 | -0.0627 | -23.4626
-6 | -0.2846 | 0.01347 | -0.0602 | -21.1284
-5.5 | -0.2355 | 0.01296 | -0.0579 | -18.1713
-4.5 | -0.1374 | 0.01161 | -0.0534 | -11.8346
-4 | -0.0862 | 0.01115 | -0.0516 | -7.7309
-3.5 | -0.0336 | 0.0108 | -0.0499 | -3.1111
-3 | 0.0201 | 0.01054 | -0.0486 | 1.907
-2.5 | 0.0731 | 0.01019 | -0.0471 | 7.1737
-2 | 0.1273 | 0.01005 | -0.0459 | 12.6667
-1.5 | 0.1809 | 0.00975 | -0.0446 | 18.5538
-1 | 0.2314 | 0.0093 | -0.043 | 24.8817
-0.5 | 0.2809 | 0.0088 | -0.0413 | 31.9205
0 | 0.3218 | 0.00796 | -0.0379 | 40.4271
0.5 | 0.3626 | 0.00745 | -0.0339 | 48.6711
1 | 0.4138 | 0.00744 | -0.0318 | 55.6183
1.5 | 0.4873 | 0.00762 | -0.0346 | 63.9501
2 | 0.564 | 0.00801 | -0.0382 | 70.412
2.5 | 0.6474 | 0.0083 | -0.0434 | 78
3 | 0.7224 | 0.00863 | -0.0468 | 83.708
3.5 | 0.803 | 0.00893 | -0.0515 | 89.9216
4 | 0.8735 | 0.00915 | -0.0541 | 95.4645
4.5 | 0.9455 | 0.00948 | -0.0572 | 99.7363
5 | 1.0195 | 0.00964 | -0.0606 | 105.7573
5.5 | 1.0694 | 0.00987 | -0.0591 | 108.3485
6 | 1.1111 | 0.01011 | -0.0559 | 109.9011
6.5 | 1.1538 | 0.01035 | -0.0527 | 111.4783
7 | 1.1958 | 0.01067 | -0.0495 | 112.0712
7.5 | 1.2387 | 0.01098 | -0.0464 | 112.8142
8 | 1.2814 | 0.01133 | -0.0434 | 113.098
8.5 | 1.322 | 0.01178 | -0.04 | 112.2241
9 | 1.3575 | 0.01246 | -0.0359 | 108.9486
9.5 | 1.3722 | 0.01376 | -0.0284 | 99.7238
10 | 1.3586 | 0.01631 | -0.0176 | 83.2986
10.5 | 1.3109 | 0.02147 | -0.0062 | 61.0573
11 | 1.3186 | 0.02465 | -0.0028 | 53.4929
11.5 | 1.3227 | 0.02882 | -0.0008 | 45.8952
12 | 1.3261 | 0.03374 | -0.0003 | 39.3035
12.5 | 1.3183 | 0.04042 | -0.0009 | 32.615
13 | 1.2972 | 0.04902 | -0.0024 | 26.4627
13.5 | 1.2642 | 0.05918 | -0.0044 | 21.3619
14 | 1.2276 | 0.06994 | -0.0068 | 17.5522
14.5 | 1.2042 | 0.0794 | -0.0091 | 15.1662

## 47. Re 1M Mach 0.50 (1)
BIGFOIL.COM POLAR EXPORT
usa45
USA 45 |  |  |  | Cl Max: | 1.612 | at alpha= | 11 | deg
JavaFoil+Calcfoil stall+Eppler ext transition |  |  |  | L/D Max: | 130.17 | at alpha= | 5.5 | deg
Re: | 1000000 |  |  | Cd Min: | 0.00766 | at alpha= | -1.5 | deg
Mach: | 0.5 |  |  | Cl=0 at alpha= | -3.3209 | deg
|  |  |  | @ Cl=0.1, Cd= | 0.0080862
|  |  |  | @ Cl=0.4, Cd= | 0.00841
|  |  |  | @ Cl=0.6, Cd= | 0.0083935
alpha (deg) | Cl | Cd | Cm | Cl/Cd
-20 | -0.885 | 0.19321 | -0.01 | -4.579
-19.5 | -0.86 | 0.17904 | -0.01 | -4.805
-19 | -0.835 | 0.17193 | -0.01 | -4.856
-18.5 | -0.81 | 0.16828 | -0.011 | -4.812
-18 | -0.784 | 0.1613 | -0.011 | -4.863
-17.5 | -0.76 | 0.16129 | -0.012 | -4.712
-17 | -0.733 | 0.15254 | -0.012 | -4.804
-16.5 | -0.706 | 0.14806 | -0.012 | -4.767
-16 | -0.68 | 0.14355 | -0.012 | -4.735
-15.5 | -0.653 | 0.14445 | -0.013 | -4.523
-15 | -0.627 | 0.13324 | -0.013 | -4.708
-14.5 | -0.601 | 0.12778 | -0.013 | -4.707
-14 | -0.575 | 0.13458 | -0.014 | -4.273
-13.5 | -0.549 | 0.12877 | -0.014 | -4.262
-13 | -0.523 | 0.12415 | -0.014 | -4.21
-12.5 | -0.497 | 0.11774 | -0.015 | -4.221
-12 | -0.469 | 0.11112 | -0.014 | -4.219
-11.5 | -0.442 | 0.10678 | -0.014 | -4.141
-11 | -0.416 | 0.1037 | -0.015 | -4.009
-10.5 | -0.389 | 0.10078 | -0.015 | -3.863
-10 | -0.363 | 0.09811 | -0.015 | -3.697
-9.5 | -0.336 | 0.09251 | -0.016 | -3.632
-9 | -0.309 | 0.08317 | -0.016 | -3.72
-8.5 | -0.283 | 0.07912 | -0.017 | -3.574
-8 | -0.256 | 0.06826 | -0.018 | -3.748
-7.5 | -0.357 | 0.05301 | -0.017 | -6.744
-7 | -0.342 | 0.04796 | -0.018 | -7.136
-6.5 | -0.311 | 0.04424 | -0.019 | -7.022
-6 | -0.271 | 0.04207 | -0.02 | -6.436
-5.5 | -0.226 | 0.0396 | -0.02 | -5.7
-5 | -0.177 | 0.03765 | -0.021 | -4.708
-4.5 | -0.155 | 0.01038 | -0.045 | -14.985
-4 | -0.091 | 0.01022 | -0.046 | -8.881
-3.5 | -0.024 | 0.01004 | -0.047 | -2.439
-3 | 0.043 | 0.00988 | -0.048 | 4.338
-2.5 | 0.111 | 0.00774 | -0.049 | 14.345
-2 | 0.18 | 0.00773 | -0.05 | 23.261
-1.5 | 0.249 | 0.00766 | -0.051 | 32.48
-1 | 0.318 | 0.00846 | -0.052 | 37.518
-0.5 | 0.386 | 0.00855 | -0.053 | 45.148
0 | 0.459 | 0.00782 | -0.054 | 58.607
0.5 | 0.528 | 0.0081 | -0.055 | 65.143
1 | 0.597 | 0.00838 | -0.056 | 71.247
1.5 | 0.666 | 0.00869 | -0.057 | 76.569
2 | 0.735 | 0.00901 | -0.058 | 81.49
2.5 | 0.803 | 0.0094 | -0.059 | 85.438
3 | 0.871 | 0.00978 | -0.06 | 89.116
3.5 | 0.94 | 0.00989 | -0.061 | 95.04
4 | 1.007 | 0.0103 | -0.062 | 97.777
4.5 | 1.075 | 0.00863 | -0.063 | 124.612
5 | 1.142 | 0.0088 | -0.064 | 129.784
5.5 | 1.208 | 0.00928 | -0.065 | 130.17
6 | 1.273 | 0.01258 | -0.066 | 101.144
6.5 | 1.336 | 0.01318 | -0.067 | 101.364
7 | 1.373 | 0.01417 | -0.067 | 96.861
7.5 | 1.424 | 0.01541 | -0.067 | 92.431
8 | 1.472 | 0.0171 | -0.067 | 86.065
8.5 | 1.514 | 0.01923 | -0.068 | 78.742
9 | 1.554 | 0.02139 | -0.068 | 72.676
9.5 | 1.517 | 0.04244 | -0.063 | 35.752
10 | 1.554 | 0.04753 | -0.064 | 32.691
10.5 | 1.585 | 0.05295 | -0.064 | 29.929
11 | 1.612 | 0.05861 | -0.064 | 27.509
11.5 | 1.587 | 0.06601 | -0.064 | 24.039
12 | 1.479 | 0.0758 | -0.064 | 19.507
12.5 | 0.885 | 0.10607 | -0.032 | 8.342
13 | 0.915 | 0.11097 | -0.037 | 8.243
13.5 | 1.008 | 0.11701 | -0.063 | 8.611
14 | 0.971 | 0.12674 | -0.039 | 7.664
14.5 | 0.997 | 0.13469 | -0.036 | 7.403
15 | 1.025 | 0.14019 | -0.037 | 7.313
15.5 | 1.054 | 0.14835 | -0.039 | 7.104
16 | 1.111 | 0.23678 | -0.057 | 4.691

## 48. Re 1M Mach 0.50 (2)
BIGFOIL.COM POLAR EXPORT
usa45
USA 45 |  |  |  | Cl Max: | 1.4289 | at alpha= | 9 | deg
XFOIL ncrit=9 |  |  |  | L/D Max: | 98.7089 | at alpha= | 5.5 | deg
Re: | 1000000 |  |  | Cd Min: | 0.24953 | at alpha= | -20 | deg
Mach: | 0.5 |  |  | Cl=0 at alpha= | -3.2104 | deg
|  |  |  | @ Cl=0.1, Cd= | 0.011121
|  |  |  | @ Cl=0.4, Cd= | 0.0088842
|  |  |  | @ Cl=0.6, Cd= | 0.0087218
alpha (deg) | Cl | Cd | Cm | Cl/Cd
-20 | -0.5704 | 0.24953 | 0.026 | -2.2859
-19.5 | -0.5478 | 0.24273 | 0.022 | -2.2568
-19 | -0.5254 | 0.23555 | 0.0179 | -2.2305
-18.5 | -0.5033 | 0.22809 | 0.0138 | -2.2066
-18 | -0.4839 | 0.21885 | 0.0084 | -2.2111
-17.5 | -0.4633 | 0.21107 | 0.0046 | -2.195
-17 | -0.4408 | 0.2047 | 0.0019 | -2.1534
-16.5 | -0.4193 | 0.19785 | -0.0015 | -2.1193
-16 | -0.3998 | 0.18973 | -0.0056 | -2.1072
-15.5 | -0.383 | 0.18143 | -0.0099 | -2.111
-15 | -0.3654 | 0.17363 | -0.0129 | -2.1045
-14.5 | -0.3443 | 0.16762 | -0.015 | -2.0541
-14 | -0.3254 | 0.16091 | -0.0177 | -2.0222
-13.5 | -0.3157 | 0.15159 | -0.0225 | -2.0826
-13 | -0.3015 | 0.14402 | -0.0252 | -2.0935
-12.5 | -0.2898 | 0.13607 | -0.028 | -2.1298
-12 | -0.2695 | 0.1311 | -0.0285 | -2.0557
-11.5 | -0.2704 | 0.12058 | -0.0326 | -2.2425
-10.5 | -0.2508 | 0.10597 | -0.0375 | -2.3667
-10 | -0.1886 | 0.09435 | -0.0558 | -1.9989
-9.5 | -0.129 | 0.07847 | -0.0821 | -1.6439
-9 | -0.1449 | 0.06976 | -0.0848 | -2.0771
-8.5 | -0.1455 | 0.06409 | -0.0861 | -2.2702
-8 | -0.1578 | 0.05615 | -0.0899 | -2.8103
-7.5 | -0.1946 | 0.04462 | -0.0986 | -4.3613
-7 | -0.2398 | 0.03687 | -0.0947 | -6.5039
-6.5 | -0.2663 | 0.02939 | -0.0888 | -9.0609
-6 | -0.278 | 0.02196 | -0.0809 | -12.6594
-5.5 | -0.247 | 0.01884 | -0.0751 | -13.1104
-5 | -0.202 | 0.01639 | -0.0702 | -12.3246
-4.5 | -0.1476 | 0.0147 | -0.0662 | -10.0408
-4 | -0.092 | 0.01323 | -0.0626 | -6.9539
-3.5 | -0.034 | 0.0123 | -0.0594 | -2.7642
-3 | 0.0247 | 0.01167 | -0.0564 | 2.1165
-2 | 0.1441 | 0.0108 | -0.0512 | 13.3426
-1.5 | 0.2048 | 0.01063 | -0.049 | 19.2662
-1 | 0.2657 | 0.01036 | -0.0469 | 25.6467
-0.5 | 0.321 | 0.00997 | -0.0442 | 32.1966
0 | 0.3754 | 0.00941 | -0.0415 | 39.8937
0.5 | 0.4161 | 0.00854 | -0.0362 | 48.7237
1 | 0.4601 | 0.00821 | -0.0306 | 56.0414
1.5 | 0.5342 | 0.00836 | -0.031 | 63.8995
2 | 0.6306 | 0.00889 | -0.0363 | 70.9336
2.5 | 0.7246 | 0.00932 | -0.041 | 77.7468
3 | 0.8114 | 0.00979 | -0.0443 | 82.8805
3.5 | 0.9071 | 0.01028 | -0.0494 | 88.2393
4 | 0.9908 | 0.01066 | -0.0521 | 92.9456
4.5 | 1.0768 | 0.0112 | -0.0552 | 96.1429
5 | 1.1313 | 0.01151 | -0.052 | 98.2884
5.5 | 1.1697 | 0.01185 | -0.0457 | 98.7089
6 | 1.2074 | 0.01229 | -0.0391 | 98.2425
6.5 | 1.2417 | 0.01266 | -0.0318 | 98.0806
7 | 1.2761 | 0.01318 | -0.0248 | 96.8209
7.5 | 1.3174 | 0.01382 | -0.0192 | 95.3256
8 | 1.3603 | 0.01462 | -0.0141 | 93.0438
8.5 | 1.3998 | 0.01575 | -0.0091 | 88.8762
9 | 1.4289 | 0.01758 | -0.0039 | 81.2799
10 | 1.4037 | 0.02789 | 0.0048 | 50.3299
10.5 | 1.3579 | 0.03753 | 0.0046 | 36.1817
11 | 1.3082 | 0.04814 | 0.0033 | 27.1749
11.5 | 1.2448 | 0.05992 | 0.0013 | 20.7744
12 | 1.1865 | 0.07172 | -0.0014 | 16.5435
12.5 | 1.128 | 0.08437 | -0.0052 | 13.3697
13 | 1.0835 | 0.09631 | -0.009 | 11.2501
13.5 | 1.07 | 0.1052 | -0.0115 | 10.1711
14 | 1.0575 | 0.11424 | -0.0144 | 9.2568

## 49. Re 2M Mach 0.00 (1)
BIGFOIL.COM POLAR EXPORT
usa45
USA 45 |  |  |  | Cl Max: | 1.729 | at alpha= | 15 | deg
JavaFoil+Calcfoil stall+Eppler ext transition |  |  |  | L/D Max: | 168.378 | at alpha= | 7 | deg
Re: | 2000000 |  |  | Cd Min: | 0.00533 | at alpha= | -0.5 | deg
Mach: | 0 |  |  | Cl=0 at alpha= | -3.319 | deg
|  |  |  | @ Cl=0.1, Cd= | 0.0068034
|  |  |  | @ Cl=0.4, Cd= | 0.0063127
|  |  |  | @ Cl=0.6, Cd= | 0.006793
alpha (deg) | Cl | Cd | Cm | Cl/Cd
-20 | -0.682 | 0.17233 | -0.007 | -3.956
-19.5 | -0.697 | 0.16382 | -0.008 | -4.255
-19 | -0.711 | 0.15457 | -0.008 | -4.602
-18.5 | -0.725 | 0.1481 | -0.009 | -4.892
-18 | -0.736 | 0.13913 | -0.009 | -5.292
-17.5 | -0.747 | 0.13119 | -0.009 | -5.692
-17 | -0.754 | 0.12622 | -0.009 | -5.972
-16.5 | -0.759 | 0.11842 | -0.009 | -6.407
-16 | -0.762 | 0.11319 | -0.01 | -6.736
-15.5 | -0.764 | 0.10751 | -0.01 | -7.106
-15 | -0.763 | 0.10213 | -0.01 | -7.468
-14.5 | -0.759 | 0.09629 | -0.011 | -7.881
-14 | -0.752 | 0.09167 | -0.011 | -8.2
-13.5 | -0.741 | 0.0868 | -0.011 | -8.541
-13 | -0.728 | 0.08229 | -0.012 | -8.848
-12.5 | -0.711 | 0.07737 | -0.012 | -9.196
-12 | -0.692 | 0.07362 | -0.013 | -9.393
-11.5 | -0.671 | 0.06767 | -0.015 | -9.92
-11 | -0.644 | 0.06232 | -0.016 | -10.33
-10.5 | -0.613 | 0.05801 | -0.017 | -10.559
-10 | -0.691 | 0.01117 | -0.029 | -61.838
-9.5 | -0.655 | 0.00997 | -0.03 | -65.65
-9 | -0.612 | 0.00948 | -0.031 | -64.57
-8.5 | -0.566 | 0.00942 | -0.032 | -60.114
-8 | -0.517 | 0.00813 | -0.033 | -63.596
-7.5 | -0.467 | 0.00793 | -0.034 | -58.849
-7 | -0.414 | 0.00781 | -0.034 | -53.081
-6.5 | -0.361 | 0.00733 | -0.035 | -49.259
-6 | -0.307 | 0.00744 | -0.036 | -41.217
-5.5 | -0.251 | 0.00731 | -0.037 | -34.38
-5 | -0.195 | 0.00768 | -0.038 | -25.362
-4.5 | -0.138 | 0.00697 | -0.039 | -19.744
-4 | -0.08 | 0.00695 | -0.04 | -11.492
-3.5 | -0.021 | 0.00681 | -0.041 | -3.15
-3 | 0.037 | 0.00685 | -0.041 | 5.463
-2.5 | 0.097 | 0.00681 | -0.042 | 14.187
-2 | 0.156 | 0.00668 | -0.043 | 23.386
-1.5 | 0.216 | 0.00725 | -0.044 | 29.779
-1 | 0.276 | 0.00721 | -0.045 | 38.225
-0.5 | 0.335 | 0.00533 | -0.046 | 62.885
0 | 0.398 | 0.00631 | -0.047 | 63.118
0.5 | 0.458 | 0.00639 | -0.048 | 71.637
1 | 0.518 | 0.00654 | -0.048 | 79.278
1.5 | 0.578 | 0.00676 | -0.049 | 85.587
2 | 0.638 | 0.00685 | -0.05 | 93.136
2.5 | 0.698 | 0.00582 | -0.051 | 119.902
3 | 0.758 | 0.00594 | -0.052 | 127.62
3.5 | 0.818 | 0.00606 | -0.053 | 135.079
4 | 0.878 | 0.00628 | -0.054 | 139.889
4.5 | 0.937 | 0.00646 | -0.055 | 145.125
5 | 0.997 | 0.00665 | -0.055 | 149.93
5.5 | 1.056 | 0.00674 | -0.056 | 156.619
6 | 1.115 | 0.00692 | -0.057 | 160.993
6.5 | 1.173 | 0.00705 | -0.058 | 166.519
7 | 1.231 | 0.00731 | -0.059 | 168.378
7.5 | 1.289 | 0.00945 | -0.06 | 136.42
8 | 1.346 | 0.00803 | -0.06 | 167.619
8.5 | 1.403 | 0.00848 | -0.061 | 165.393
9 | 1.46 | 0.01101 | -0.062 | 132.637
9.5 | 1.516 | 0.0116 | -0.063 | 130.691
10 | 1.571 | 0.0124 | -0.064 | 126.753
10.5 | 1.626 | 0.01307 | -0.065 | 124.395
11 | 1.601 | 0.02272 | -0.062 | 70.5
11.5 | 1.634 | 0.02482 | -0.062 | 65.844
12 | 1.663 | 0.02695 | -0.063 | 61.703
12.5 | 1.684 | 0.0299 | -0.063 | 56.322
13 | 1.701 | 0.03335 | -0.063 | 50.994
13.5 | 1.716 | 0.03628 | -0.063 | 47.281
14 | 1.724 | 0.03995 | -0.064 | 43.162
14.5 | 1.726 | 0.04469 | -0.064 | 38.615
15 | 1.729 | 0.04757 | -0.064 | 36.349
15.5 | 1.72 | 0.05351 | -0.064 | 32.147
16 | 1.711 | 0.05793 | -0.064 | 29.538
16.5 | 1.697 | 0.06277 | -0.064 | 27.038
17 | 1.68 | 0.06766 | -0.065 | 24.824
17.5 | 1.658 | 0.07288 | -0.065 | 22.744
18 | 1.634 | 0.07737 | -0.065 | 21.118
18.5 | 1.602 | 0.08536 | -0.065 | 18.766
19 | 1.569 | 0.09123 | -0.065 | 17.202
19.5 | 1.534 | 0.09696 | -0.065 | 15.821
20 | 1.498 | 0.10308 | -0.066 | 14.533

## 50. Re 2M Mach 0.00 (2)
BIGFOIL.COM POLAR EXPORT
usa45
USA 45 |  |  |  | Cl Max: | 1.4668 | at alpha= | 13.5 | deg
XFOIL ncrit=9 |  |  |  | L/D Max: | 141.393 | at alpha= | 7.5 | deg
Re: | 2000000 |  |  | Cd Min: | 0.11326 | at alpha= | 18.5 | deg
Mach: | 0 |  |  | Cl=0 at alpha= | -3.1657 | deg
|  |  |  | @ Cl=0.1, Cd= | 0.0086108
|  |  |  | @ Cl=0.4, Cd= | 0.0066584
|  |  |  | @ Cl=0.6, Cd= | 0.0063615
alpha (deg) | Cl | Cd | Cm | Cl/Cd
-18 | -1.2515 | 0.03897 | -0.0844 | -32.1144
-17.5 | -1.2632 | 0.03264 | -0.0866 | -38.701
-17 | -1.2646 | 0.02867 | -0.0853 | -44.1088
-16.5 | -1.2574 | 0.02603 | -0.082 | -48.3058
-16 | -1.2466 | 0.02408 | -0.0773 | -51.7691
-15.5 | -1.2341 | 0.02273 | -0.0713 | -54.2939
-15 | -1.2207 | 0.02141 | -0.0648 | -57.0154
-14.5 | -1.2057 | 0.0199 | -0.0585 | -60.5879
-14 | -1.1821 | 0.01899 | -0.053 | -62.2486
-13.5 | -1.127 | 0.01806 | -0.0536 | -62.4031
-13 | -1.0615 | 0.01713 | -0.056 | -61.9673
-12.5 | -0.9984 | 0.01637 | -0.0578 | -60.9896
-12 | -0.9374 | 0.01515 | -0.0595 | -61.8746
-11.5 | -0.8753 | 0.0146 | -0.0608 | -59.9521
-11 | -0.8016 | 0.01395 | -0.0647 | -57.4624
-10.5 | -0.7304 | 0.01335 | -0.0679 | -54.7116
-10 | -0.6782 | 0.01247 | -0.0674 | -54.3865
-9.5 | -0.6303 | 0.0122 | -0.0655 | -51.6639
-9 | -0.5841 | 0.01198 | -0.0632 | -48.7563
-8.5 | -0.5371 | 0.01172 | -0.0611 | -45.8276
-8 | -0.4881 | 0.01163 | -0.0594 | -41.969
-7.5 | -0.4425 | 0.01103 | -0.0573 | -40.1179
-7 | -0.395 | 0.01059 | -0.0554 | -37.2993
-6.5 | -0.3451 | 0.01045 | -0.054 | -33.0239
-6 | -0.2951 | 0.01024 | -0.0526 | -28.8184
-5.5 | -0.2436 | 0.0101 | -0.0514 | -24.1188
-5 | -0.1913 | 0.00997 | -0.0504 | -19.1876
-4.5 | -0.1421 | 0.00941 | -0.0489 | -15.101
-4 | -0.0893 | 0.00919 | -0.048 | -9.7171
-3.5 | -0.0359 | 0.009 | -0.0472 | -3.9889
-3 | 0.0178 | 0.00888 | -0.0464 | 2.0045
-2.5 | 0.0712 | 0.00868 | -0.0456 | 8.2028
-2 | 0.1253 | 0.00855 | -0.045 | 14.655
-1.5 | 0.1788 | 0.00844 | -0.0443 | 21.1848
-1 | 0.2313 | 0.00816 | -0.0434 | 28.3456
-0.5 | 0.2821 | 0.00786 | -0.0423 | 35.8906
0 | 0.3319 | 0.00744 | -0.0411 | 44.6102
0.5 | 0.3778 | 0.00689 | -0.0392 | 54.8331
1 | 0.4219 | 0.00643 | -0.0367 | 65.6143
1.5 | 0.4654 | 0.00614 | -0.0337 | 75.798
2 | 0.5175 | 0.00619 | -0.0326 | 83.6026
2.5 | 0.5825 | 0.00631 | -0.0344 | 92.3138
3 | 0.6538 | 0.00652 | -0.0377 | 100.2761
3.5 | 0.7246 | 0.00679 | -0.041 | 106.7158
4 | 0.7936 | 0.007 | -0.0438 | 113.3714
4.5 | 0.8628 | 0.00725 | -0.0469 | 119.0069
5 | 0.9287 | 0.00745 | -0.0493 | 124.6577
5.5 | 0.991 | 0.0077 | -0.0509 | 128.7013
6 | 1.0589 | 0.00792 | -0.0539 | 133.6995
6.5 | 1.125 | 0.00819 | -0.0565 | 137.3626
7 | 1.1904 | 0.00843 | -0.059 | 141.21
7.5 | 1.2386 | 0.00876 | -0.0579 | 141.3927
8 | 1.2775 | 0.00916 | -0.0549 | 139.4651
8.5 | 1.3105 | 0.00987 | -0.051 | 132.7761
9 | 1.3262 | 0.01143 | -0.0442 | 116.028
9.5 | 1.3124 | 0.01427 | -0.0326 | 91.9692
10 | 1.321 | 0.01557 | -0.0247 | 84.8426
10.5 | 1.3459 | 0.01656 | -0.0203 | 81.2742
11 | 1.374 | 0.01756 | -0.0169 | 78.246
11.5 | 1.3983 | 0.0189 | -0.0134 | 73.9841
12 | 1.4181 | 0.0207 | -0.0102 | 68.5072
12.5 | 1.4399 | 0.02261 | -0.0078 | 63.6842
13 | 1.4569 | 0.02515 | -0.0059 | 57.9284
13.5 | 1.4668 | 0.02866 | -0.0045 | 51.1793
14 | 1.4633 | 0.03397 | -0.0039 | 43.0762
14.5 | 1.4617 | 0.03966 | -0.0043 | 36.8558
15 | 1.4521 | 0.0466 | -0.0054 | 31.1609
15.5 | 1.4364 | 0.05459 | -0.007 | 26.3125
16 | 1.4072 | 0.06448 | -0.0092 | 21.8238
16.5 | 1.3764 | 0.07483 | -0.0117 | 18.3937
17 | 1.3499 | 0.08482 | -0.0144 | 15.9149
17.5 | 1.3262 | 0.09464 | -0.0172 | 14.0131
18 | 1.3045 | 0.10448 | -0.0202 | 12.4856
18.5 | 1.2903 | 0.11326 | -0.023 | 11.3924

## 51. Re 2M Mach 0.10 (1)
BIGFOIL.COM POLAR EXPORT
usa45
USA 45 |  |  |  | Cl Max: | 1.723 | at alpha= | 14.5 | deg
JavaFoil+Calcfoil stall+Eppler ext transition |  |  |  | L/D Max: | 168.161 | at alpha= | 8 | deg
Re: | 2000000 |  |  | Cd Min: | 0.00533 | at alpha= | -0.5 | deg
Mach: | 0.1 |  |  | Cl=0 at alpha= | -3.3167 | deg
|  |  |  | @ Cl=0.1, Cd= | 0.0073275
|  |  |  | @ Cl=0.4, Cd= | 0.00637
|  |  |  | @ Cl=0.6, Cd= | 0.0064372
alpha (deg) | Cl | Cd | Cm | Cl/Cd
-20 | -0.636 | 0.17924 | -0.007 | -3.549
-19.5 | -0.654 | 0.16524 | -0.008 | -3.961
-19 | -0.672 | 0.1605 | -0.008 | -4.185
-18.5 | -0.688 | 0.14905 | -0.009 | -4.618
-18 | -0.703 | 0.14384 | -0.009 | -4.888
-17.5 | -0.717 | 0.1336 | -0.009 | -5.366
-17 | -0.728 | 0.12745 | -0.01 | -5.711
-16.5 | -0.736 | 0.11993 | -0.009 | -6.135
-16 | -0.742 | 0.11428 | -0.01 | -6.495
-15.5 | -0.747 | 0.10862 | -0.01 | -6.874
-15 | -0.748 | 0.10278 | -0.01 | -7.281
-14.5 | -0.747 | 0.09702 | -0.011 | -7.698
-14 | -0.742 | 0.09208 | -0.011 | -8.059
-13.5 | -0.734 | 0.08764 | -0.012 | -8.377
-13 | -0.723 | 0.08288 | -0.012 | -8.718
-12.5 | -0.707 | 0.07785 | -0.012 | -9.088
-12 | -0.689 | 0.07399 | -0.013 | -9.312
-11.5 | -0.667 | 0.07009 | -0.013 | -9.514
-11 | -0.641 | 0.06375 | -0.015 | -10.047
-10.5 | -0.609 | 0.06022 | -0.016 | -10.111
-10 | -0.688 | 0.01152 | -0.029 | -59.745
-9.5 | -0.651 | 0.01057 | -0.03 | -61.551
-9 | -0.613 | 0.00951 | -0.031 | -64.441
-8.5 | -0.567 | 0.00945 | -0.032 | -59.989
-8 | -0.519 | 0.00808 | -0.033 | -64.201
-7.5 | -0.468 | 0.00795 | -0.034 | -58.887
-7 | -0.416 | 0.00776 | -0.035 | -53.624
-6.5 | -0.363 | 0.00806 | -0.036 | -44.975
-6 | -0.308 | 0.00737 | -0.036 | -41.786
-5.5 | -0.252 | 0.00723 | -0.037 | -34.88
-5 | -0.196 | 0.00774 | -0.038 | -25.283
-4.5 | -0.138 | 0.00706 | -0.039 | -19.587
-4 | -0.08 | 0.00692 | -0.04 | -11.59
-3.5 | -0.022 | 0.00689 | -0.041 | -3.127
-3 | 0.038 | 0.00677 | -0.042 | 5.554
-2.5 | 0.097 | 0.00736 | -0.042 | 13.189
-2 | 0.157 | 0.00671 | -0.043 | 23.407
-1.5 | 0.217 | 0.00728 | -0.044 | 29.804
-1 | 0.277 | 0.00731 | -0.045 | 37.902
-0.5 | 0.337 | 0.00533 | -0.046 | 63.186
0 | 0.4 | 0.00637 | -0.047 | 62.781
0.5 | 0.46 | 0.00644 | -0.048 | 71.5
1 | 0.521 | 0.00659 | -0.049 | 78.987
1.5 | 0.581 | 0.00673 | -0.05 | 86.364
2 | 0.642 | 0.00579 | -0.05 | 110.707
2.5 | 0.702 | 0.00587 | -0.051 | 119.5
3 | 0.762 | 0.00594 | -0.052 | 128.257
3.5 | 0.822 | 0.00611 | -0.053 | 134.621
4 | 0.882 | 0.0063 | -0.054 | 140.021
4.5 | 0.942 | 0.00649 | -0.055 | 145.258
5 | 1.002 | 0.00668 | -0.056 | 149.871
5.5 | 1.061 | 0.00677 | -0.057 | 156.697
6 | 1.12 | 0.00691 | -0.057 | 162.191
6.5 | 1.179 | 0.00712 | -0.058 | 165.451
7 | 1.237 | 0.00736 | -0.059 | 168.13
7.5 | 1.295 | 0.0095 | -0.06 | 136.32
8 | 1.352 | 0.00804 | -0.061 | 168.161
8.5 | 1.41 | 0.00853 | -0.062 | 165.232
9 | 1.466 | 0.0111 | -0.063 | 132.113
9.5 | 1.522 | 0.01195 | -0.063 | 127.354
10 | 1.578 | 0.01262 | -0.064 | 125.071
10.5 | 1.633 | 0.01333 | -0.065 | 122.48
11 | 1.604 | 0.02326 | -0.062 | 68.965
11.5 | 1.637 | 0.02546 | -0.063 | 64.273
12 | 1.665 | 0.02768 | -0.063 | 60.13
12.5 | 1.685 | 0.03074 | -0.063 | 54.818
13 | 1.7 | 0.03436 | -0.063 | 49.484
13.5 | 1.714 | 0.03729 | -0.064 | 45.954
14 | 1.72 | 0.04097 | -0.064 | 41.992
14.5 | 1.723 | 0.04483 | -0.064 | 38.43
15 | 1.716 | 0.05043 | -0.064 | 34.036
15.5 | 1.712 | 0.0541 | -0.064 | 31.639
16 | 1.697 | 0.05936 | -0.064 | 28.592
16.5 | 1.68 | 0.0648 | -0.064 | 25.921
17 | 1.658 | 0.06996 | -0.065 | 23.701
17.5 | 1.632 | 0.07569 | -0.065 | 21.557
18 | 1.6 | 0.08146 | -0.065 | 19.643
18.5 | 1.565 | 0.08789 | -0.065 | 17.807
19 | 1.529 | 0.09437 | -0.065 | 16.198
19.5 | 1.489 | 0.10057 | -0.065 | 14.805

## 52. Re 2M Mach 0.10 (2)
BIGFOIL.COM POLAR EXPORT
usa45
USA 45 |  |  |  | Cl Max: | 1.4609 | at alpha= | 13.5 | deg
XFOIL ncrit=9 |  |  |  | L/D Max: | 141.213 | at alpha= | 7.5 | deg
Re: | 2000000 |  |  | Cd Min: | 0.22577 | at alpha= | -20 | deg
Mach: | 0.1 |  |  | Cl=0 at alpha= | -3.1664 | deg
|  |  |  | @ Cl=0.1, Cd= | 0.0086371
|  |  |  | @ Cl=0.4, Cd= | 0.0067259
|  |  |  | @ Cl=0.6, Cd= | 0.0063744
alpha (deg) | Cl | Cd | Cm | Cl/Cd
-20 | -0.5427 | 0.22577 | 0.0228 | -2.4038
-19.5 | -0.5275 | 0.21847 | 0.0189 | -2.4145
-19 | -0.5126 | 0.21129 | 0.0153 | -2.426
-17.5 | -1.1894 | 0.04335 | -0.0823 | -27.4371
-17 | -1.2218 | 0.03369 | -0.088 | -36.266
-16.5 | -1.2269 | 0.02924 | -0.0869 | -41.9596
-16 | -1.2242 | 0.02628 | -0.0833 | -46.583
-15.5 | -1.2145 | 0.0243 | -0.0782 | -49.9794
-15 | -1.2096 | 0.02279 | -0.0707 | -53.0759
-14.5 | -1.1906 | 0.02156 | -0.0647 | -55.2226
-14 | -1.1803 | 0.01989 | -0.0575 | -59.3414
-13.5 | -1.1353 | 0.0188 | -0.0559 | -60.3883
-13 | -1.0695 | 0.01776 | -0.0582 | -60.2196
-12.5 | -1.0059 | 0.01683 | -0.0599 | -59.7683
-12 | -0.9446 | 0.01557 | -0.0613 | -60.668
-11.5 | -0.8821 | 0.01491 | -0.0625 | -59.1616
-11 | -0.8074 | 0.01424 | -0.0662 | -56.6994
-10.5 | -0.7351 | 0.01356 | -0.0695 | -54.2109
-10 | -0.6804 | 0.01283 | -0.0691 | -53.032
-9.5 | -0.6342 | 0.01238 | -0.0668 | -51.2278
-9 | -0.5877 | 0.01216 | -0.0644 | -48.3306
-8.5 | -0.5404 | 0.01189 | -0.0622 | -45.45
-8 | -0.4914 | 0.01176 | -0.0603 | -41.7857
-7 | -0.3975 | 0.01071 | -0.0562 | -37.1148
-6.5 | -0.3472 | 0.01054 | -0.0547 | -32.9412
-6 | -0.2968 | 0.01032 | -0.0532 | -28.7597
-5.5 | -0.2452 | 0.01016 | -0.052 | -24.1339
-5 | -0.1925 | 0.01001 | -0.0509 | -19.2308
-4.5 | -0.1429 | 0.00947 | -0.0493 | -15.0898
-4 | -0.0898 | 0.00923 | -0.0484 | -9.7291
-3.5 | -0.0361 | 0.00903 | -0.0475 | -3.9978
-3 | 0.018 | 0.0089 | -0.0467 | 2.0225
-2.5 | 0.0716 | 0.00871 | -0.0459 | 8.2204
-2 | 0.1261 | 0.00857 | -0.0452 | 14.7141
-1 | 0.2327 | 0.00818 | -0.0436 | 28.4474
0 | 0.3341 | 0.00747 | -0.0413 | 44.7256
0.5 | 0.3802 | 0.00694 | -0.0393 | 54.7839
1 | 0.4246 | 0.00646 | -0.0368 | 65.7276
1.5 | 0.468 | 0.00616 | -0.0337 | 75.974
2 | 0.5202 | 0.00623 | -0.0326 | 83.4992
2.5 | 0.5855 | 0.00633 | -0.0343 | 92.4961
3 | 0.6574 | 0.00655 | -0.0376 | 100.3664
3.5 | 0.729 | 0.00681 | -0.041 | 107.0485
4 | 0.7983 | 0.00703 | -0.0438 | 113.5562
4.5 | 0.8679 | 0.0073 | -0.0469 | 118.8904
5 | 0.9345 | 0.00749 | -0.0493 | 124.7664
5.5 | 0.9972 | 0.00775 | -0.0509 | 128.671
6 | 1.0658 | 0.00796 | -0.0538 | 133.8945
6.5 | 1.1323 | 0.00826 | -0.0565 | 137.0823
7 | 1.1983 | 0.00849 | -0.0589 | 141.1425
7.5 | 1.2455 | 0.00882 | -0.0575 | 141.2132
8 | 1.2842 | 0.00925 | -0.0544 | 138.8324
8.5 | 1.3161 | 0.01002 | -0.0501 | 131.3473
9 | 1.3305 | 0.01162 | -0.043 | 114.5009
9.5 | 1.3109 | 0.01452 | -0.0303 | 90.2824
10 | 1.3228 | 0.01577 | -0.0231 | 83.8808
10.5 | 1.3477 | 0.01683 | -0.0187 | 80.0772
11 | 1.3757 | 0.01791 | -0.0153 | 76.8118
11.5 | 1.399 | 0.0194 | -0.0119 | 72.1134
12 | 1.4181 | 0.02135 | -0.0087 | 66.4215
12.5 | 1.4387 | 0.0235 | -0.0065 | 61.2213
13 | 1.4538 | 0.02637 | -0.0048 | 55.1308
13.5 | 1.4609 | 0.03038 | -0.0037 | 48.0876
14 | 1.4538 | 0.03637 | -0.0036 | 39.9725
14.5 | 1.4472 | 0.04286 | -0.0044 | 33.7657
15 | 1.4323 | 0.05064 | -0.0058 | 28.284
15.5 | 1.4123 | 0.05927 | -0.0076 | 23.8282
16 | 1.3797 | 0.06967 | -0.01 | 19.8034
16.5 | 1.35 | 0.07995 | -0.0126 | 16.8856
17 | 1.3253 | 0.08987 | -0.0153 | 14.7469
17.5 | 1.3031 | 0.0996 | -0.0182 | 13.0833
18 | 1.2846 | 0.10903 | -0.0211 | 11.7821
18.5 | 1.273 | 0.11751 | -0.024 | 10.8331

## 53. Re 2M Mach 0.25 (1)
BIGFOIL.COM POLAR EXPORT
usa45
USA 45 |  |  |  | Cl Max: | 1.693 | at alpha= | 13.5 | deg
JavaFoil+Calcfoil stall+Eppler ext transition |  |  |  | L/D Max: | 168.189 | at alpha= | 7.5 | deg
Re: | 2000000 |  |  | Cd Min: | 0.00572 | at alpha= | 1.5 | deg
Mach: | 0.25 |  |  | Cl=0 at alpha= | -3.3197 | deg
|  |  |  | @ Cl=0.1, Cd= | 0.00746
|  |  |  | @ Cl=0.4, Cd= | 0.0064531
|  |  |  | @ Cl=0.6, Cd= | 0.0057229
alpha (deg) | Cl | Cd | Cm | Cl/Cd
-18 | -0.399 | 0.18636 | -0.009 | -2.142
-17.5 | -0.446 | 0.16829 | -0.009 | -2.65
-17 | -0.489 | 0.15489 | -0.009 | -3.158
-16.5 | -0.529 | 0.14382 | -0.01 | -3.676
-16 | -0.564 | 0.1297 | -0.01 | -4.35
-15.5 | -0.595 | 0.11909 | -0.01 | -4.999
-15 | -0.621 | 0.11098 | -0.011 | -5.599
-14.5 | -0.642 | 0.10393 | -0.011 | -6.177
-14 | -0.658 | 0.09732 | -0.011 | -6.759
-13.5 | -0.668 | 0.09198 | -0.012 | -7.262
-13 | -0.672 | 0.08658 | -0.012 | -7.766
-12.5 | -0.671 | 0.08128 | -0.012 | -8.254
-12 | -0.664 | 0.07679 | -0.013 | -8.644
-11.5 | -0.651 | 0.0718 | -0.013 | -9.065
-11 | -0.627 | 0.06751 | -0.014 | -9.283
-10.5 | -0.6 | 0.06371 | -0.014 | -9.41
-10 | -0.57 | 0.05966 | -0.015 | -9.55
-9.5 | -0.537 | 0.05638 | -0.015 | -9.533
-9 | -0.509 | 0.04926 | -0.019 | -10.34
-8.5 | -0.57 | 0.01 | -0.033 | -56.946
-8 | -0.525 | 0.00955 | -0.034 | -54.974
-7.5 | -0.475 | 0.00811 | -0.035 | -58.624
-7 | -0.423 | 0.0077 | -0.036 | -55.032
-6.5 | -0.37 | 0.00813 | -0.036 | -45.475
-6 | -0.315 | 0.00806 | -0.037 | -39.027
-5.5 | -0.258 | 0.00789 | -0.038 | -32.702
-5 | -0.2 | 0.00777 | -0.039 | -25.81
-4.5 | -0.142 | 0.0077 | -0.04 | -18.411
-4 | -0.082 | 0.00701 | -0.041 | -11.736
-3.5 | -0.022 | 0.0077 | -0.042 | -2.872
-3 | 0.039 | 0.00752 | -0.043 | 5.132
-2.5 | 0.1 | 0.00746 | -0.044 | 13.357
-2 | 0.161 | 0.00667 | -0.045 | 24.185
-1.5 | 0.223 | 0.00726 | -0.045 | 30.703
-1 | 0.285 | 0.00816 | -0.046 | 34.872
-0.5 | 0.346 | 0.00637 | -0.047 | 54.335
0 | 0.411 | 0.00647 | -0.048 | 63.491
0.5 | 0.473 | 0.00658 | -0.049 | 71.924
1 | 0.535 | 0.00673 | -0.05 | 79.482
1.5 | 0.597 | 0.00572 | -0.051 | 104.379
2 | 0.659 | 0.00578 | -0.052 | 114.055
2.5 | 0.721 | 0.00595 | -0.053 | 121.126
3 | 0.782 | 0.00603 | -0.054 | 129.831
3.5 | 0.844 | 0.00619 | -0.055 | 136.335
4 | 0.906 | 0.00639 | -0.055 | 141.663
4.5 | 0.967 | 0.00652 | -0.056 | 148.34
5 | 1.028 | 0.00686 | -0.057 | 149.877
5.5 | 1.089 | 0.00695 | -0.058 | 156.798
6 | 1.149 | 0.00703 | -0.059 | 163.401
6.5 | 1.209 | 0.00739 | -0.06 | 163.731
7 | 1.269 | 0.00761 | -0.061 | 166.603
7.5 | 1.328 | 0.00789 | -0.062 | 168.189
8 | 1.386 | 0.0084 | -0.062 | 165.054
8.5 | 1.444 | 0.00889 | -0.063 | 162.508
9 | 1.501 | 0.01203 | -0.064 | 124.851
9.5 | 1.558 | 0.01273 | -0.065 | 122.39
10 | 1.614 | 0.01345 | -0.066 | 120.042
10.5 | 1.582 | 0.02394 | -0.063 | 66.076
11 | 1.62 | 0.02669 | -0.063 | 60.693
11.5 | 1.651 | 0.02899 | -0.063 | 56.949
12 | 1.671 | 0.03248 | -0.064 | 51.449
12.5 | 1.684 | 0.0361 | -0.064 | 46.643
13 | 1.691 | 0.04035 | -0.064 | 41.913
13.5 | 1.693 | 0.04391 | -0.064 | 38.566
14 | 1.688 | 0.04856 | -0.064 | 34.754
14.5 | 1.672 | 0.05359 | -0.064 | 31.203
15 | 1.647 | 0.06015 | -0.064 | 27.38
15.5 | 1.617 | 0.06579 | -0.064 | 24.574
16 | 1.578 | 0.07115 | -0.064 | 22.173
16.5 | 1.529 | 0.0777 | -0.065 | 19.685
17 | 1.472 | 0.08512 | -0.065 | 17.292
17.5 | 1.41 | 0.0916 | -0.065 | 15.387
18 | 1.34 | 0.09995 | -0.065 | 13.402
18.5 | 1.264 | 0.1046 | -0.066 | 12.085

## 54. Re 2M Mach 0.25 (2)
BIGFOIL.COM POLAR EXPORT
usa45
USA 45 |  |  |  | Cl Max: | 1.4202 | at alpha= | 12.5 | deg
XFOIL ncrit=9 |  |  |  | L/D Max: | 139.404 | at alpha= | 7 | deg
Re: | 2000000 |  |  | Cd Min: | 0.20259 | at alpha= | -18 | deg
Mach: | 0.25 |  |  | Cl=0 at alpha= | -3.1661 | deg
|  |  |  | @ Cl=0.1, Cd= | 0.0087765
|  |  |  | @ Cl=0.4, Cd= | 0.0070977
|  |  |  | @ Cl=0.6, Cd= | 0.0064557
alpha (deg) | Cl | Cd | Cm | Cl/Cd
-18 | -0.4809 | 0.20259 | 0.0094 | -2.3738
-17.5 | -0.4652 | 0.19556 | 0.0059 | -2.3788
-17 | -0.4463 | 0.19025 | 0.003 | -2.3459
-16.5 | -0.4328 | 0.18254 | -0.0004 | -2.371
-16 | -0.4263 | 0.17226 | -0.0043 | -2.4747
-15.5 | -0.4167 | 0.16387 | -0.0077 | -2.5429
-15 | -0.405 | 0.15657 | -0.0108 | -2.5867
-14.5 | -0.4146 | 0.14324 | -0.0157 | -2.8944
-14 | -0.9548 | 0.03766 | -0.0881 | -25.3532
-13.5 | -0.9917 | 0.03064 | -0.0876 | -32.3662
-13 | -1.0316 | 0.02688 | -0.0772 | -38.378
-12.5 | -1.0192 | 0.02294 | -0.0729 | -44.4289
-12 | -0.9603 | 0.02097 | -0.0734 | -45.794
-11.5 | -0.8989 | 0.01907 | -0.0741 | -47.1369
-11 | -0.8338 | 0.01703 | -0.0756 | -48.9607
-10.5 | -0.7536 | 0.01563 | -0.0794 | -48.215
-10 | -0.6915 | 0.01496 | -0.0791 | -46.2233
-9 | -0.6054 | 0.01338 | -0.0714 | -45.2466
-8.5 | -0.5568 | 0.01302 | -0.0685 | -42.765
-8 | -0.507 | 0.01273 | -0.0659 | -39.8272
-7.5 | -0.4566 | 0.01232 | -0.0635 | -37.0617
-7 | -0.4056 | 0.01193 | -0.0613 | -33.9983
-6.5 | -0.3585 | 0.01116 | -0.0586 | -32.1237
-6 | -0.3065 | 0.01086 | -0.0567 | -28.2228
-5.5 | -0.2532 | 0.01057 | -0.055 | -23.9546
-5 | -0.199 | 0.0103 | -0.0536 | -19.3204
-4.5 | -0.1463 | 0.00982 | -0.0519 | -14.8982
-4 | -0.0925 | 0.00945 | -0.0505 | -9.7884
-3.5 | -0.0374 | 0.00922 | -0.0493 | -4.0564
-3 | 0.0186 | 0.00902 | -0.0484 | 2.0621
-2.5 | 0.0744 | 0.00885 | -0.0474 | 8.4068
-2 | 0.1301 | 0.00869 | -0.0465 | 14.9712
-1.5 | 0.1864 | 0.00857 | -0.0457 | 21.7503
-1 | 0.2404 | 0.00834 | -0.0446 | 28.8249
-0.5 | 0.2938 | 0.00801 | -0.0434 | 36.6792
0 | 0.346 | 0.00769 | -0.0421 | 44.9935
0.5 | 0.3942 | 0.00717 | -0.0401 | 54.9791
1 | 0.4391 | 0.00661 | -0.0373 | 66.4297
1.5 | 0.4821 | 0.00633 | -0.0337 | 76.1611
2 | 0.5362 | 0.00632 | -0.0325 | 84.8418
2.5 | 0.602 | 0.00646 | -0.0338 | 93.1889
3 | 0.6773 | 0.00674 | -0.0374 | 100.4896
3.5 | 0.7533 | 0.00695 | -0.041 | 108.3885
4 | 0.8244 | 0.00724 | -0.0437 | 113.8674
4.5 | 0.8973 | 0.00749 | -0.0468 | 119.7997
5 | 0.9662 | 0.00772 | -0.0491 | 125.1554
5.5 | 1.0324 | 0.00802 | -0.0508 | 128.7282
6 | 1.1039 | 0.00825 | -0.0536 | 133.8061
6.5 | 1.1738 | 0.00853 | -0.0562 | 137.6084
7 | 1.2407 | 0.0089 | -0.0581 | 139.4045
7.5 | 1.2815 | 0.00925 | -0.0546 | 138.5405
8 | 1.32 | 0.00974 | -0.0508 | 135.5236
8.5 | 1.3464 | 0.01076 | -0.045 | 125.1301
9 | 1.3504 | 0.01268 | -0.0356 | 106.4984
9.5 | 1.3113 | 0.01579 | -0.0199 | 83.0462
10 | 1.3332 | 0.01717 | -0.0149 | 77.6471
10.5 | 1.3567 | 0.01872 | -0.0108 | 72.4733
11 | 1.381 | 0.02048 | -0.0076 | 67.4316
11.5 | 1.3977 | 0.02304 | -0.0047 | 60.6641
12 | 1.4097 | 0.02642 | -0.0027 | 53.3573
12.5 | 1.4202 | 0.03047 | -0.0017 | 46.6098
13 | 1.4198 | 0.03607 | -0.0017 | 39.3624
13.5 | 1.4075 | 0.04343 | -0.0027 | 32.4085
14 | 1.3825 | 0.05249 | -0.0043 | 26.3384
14.5 | 1.351 | 0.06244 | -0.0064 | 21.6368
15 | 1.3092 | 0.07386 | -0.009 | 17.7254
15.5 | 1.2825 | 0.08377 | -0.0115 | 15.3098
16 | 1.2571 | 0.09382 | -0.0144 | 13.3991
16.5 | 1.2396 | 0.10305 | -0.0171 | 12.0291
17 | 1.2227 | 0.11238 | -0.02 | 10.88
17.5 | 1.2065 | 0.12185 | -0.0233 | 9.9015

## 55. Re 2M Mach 0.50 (1)
BIGFOIL.COM POLAR EXPORT
usa45
USA 45 |  |  |  | Cl Max: | 1.627 | at alpha= | 11 | deg
JavaFoil+Calcfoil stall+Eppler ext transition |  |  |  | L/D Max: | 153.204 | at alpha= | 6.5 | deg
Re: | 2000000 |  |  | Cd Min: | 0.00568 | at alpha= | 0 | deg
Mach: | 0.5 |  |  | Cl=0 at alpha= | -3.3209 | deg
|  |  |  | @ Cl=0.1, Cd= | 0.0078598
|  |  |  | @ Cl=0.4, Cd= | 0.007248
|  |  |  | @ Cl=0.6, Cd= | 0.0059735
alpha (deg) | Cl | Cd | Cm | Cl/Cd
-20 | -0.886 | 0.17602 | -0.01 | -5.033
-19.5 | -0.861 | 0.16307 | -0.01 | -5.279
-19 | -0.836 | 0.15705 | -0.011 | -5.321
-18.5 | -0.81 | 0.15206 | -0.011 | -5.329
-18 | -0.785 | 0.14538 | -0.012 | -5.4
-17.5 | -0.761 | 0.14592 | -0.012 | -5.217
-17 | -0.735 | 0.13877 | -0.013 | -5.297
-16.5 | -0.708 | 0.13342 | -0.013 | -5.306
-16 | -0.681 | 0.12984 | -0.013 | -5.244
-15.5 | -0.654 | 0.1312 | -0.013 | -4.988
-15 | -0.628 | 0.11965 | -0.013 | -5.249
-14.5 | -0.602 | 0.11405 | -0.014 | -5.28
-14 | -0.576 | 0.1205 | -0.014 | -4.779
-13.5 | -0.549 | 0.11535 | -0.014 | -4.763
-13 | -0.523 | 0.11169 | -0.015 | -4.685
-12.5 | -0.498 | 0.10506 | -0.016 | -4.737
-12 | -0.47 | 0.10091 | -0.015 | -4.653
-11.5 | -0.443 | 0.09556 | -0.015 | -4.631
-11 | -0.416 | 0.09062 | -0.015 | -4.592
-10.5 | -0.39 | 0.08815 | -0.015 | -4.419
-10 | -0.363 | 0.08523 | -0.016 | -4.258
-9.5 | -0.336 | 0.08312 | -0.016 | -4.046
-9 | -0.31 | 0.07558 | -0.017 | -4.098
-8.5 | -0.285 | 0.05241 | -0.02 | -5.43
-8 | -0.263 | 0.04259 | -0.026 | -6.181
-7.5 | -0.358 | 0.04986 | -0.018 | -7.174
-7 | -0.342 | 0.04593 | -0.019 | -7.456
-6.5 | -0.311 | 0.04226 | -0.019 | -7.356
-6 | -0.271 | 0.03935 | -0.02 | -6.886
-5.5 | -0.278 | 0.00737 | -0.043 | -37.724
-5 | -0.218 | 0.00934 | -0.044 | -23.359
-4.5 | -0.156 | 0.00915 | -0.045 | -16.994
-4 | -0.091 | 0.00897 | -0.046 | -10.122
-3.5 | -0.024 | 0.00797 | -0.047 | -3.074
-3 | 0.043 | 0.00874 | -0.048 | 4.903
-2.5 | 0.111 | 0.00769 | -0.049 | 14.441
-2 | 0.18 | 0.00755 | -0.05 | 23.783
-1.5 | 0.249 | 0.0078 | -0.051 | 31.883
-1 | 0.318 | 0.00873 | -0.052 | 36.387
-0.5 | 0.386 | 0.00762 | -0.053 | 50.713
0 | 0.459 | 0.00568 | -0.054 | 80.694
0.5 | 0.528 | 0.00584 | -0.055 | 90.358
1 | 0.597 | 0.00597 | -0.056 | 99.873
1.5 | 0.666 | 0.00605 | -0.057 | 110.052
2 | 0.735 | 0.00626 | -0.058 | 117.313
2.5 | 0.803 | 0.00645 | -0.059 | 124.552
3 | 0.871 | 0.00664 | -0.06 | 131.17
3.5 | 0.94 | 0.00666 | -0.061 | 141.076
4 | 1.007 | 0.00691 | -0.062 | 145.875
4.5 | 1.075 | 0.00735 | -0.063 | 146.179
5 | 1.142 | 0.00753 | -0.064 | 151.639
5.5 | 1.208 | 0.00792 | -0.065 | 152.504
6 | 1.273 | 0.00834 | -0.066 | 152.542
6.5 | 1.336 | 0.00872 | -0.067 | 153.204
7 | 1.399 | 0.00933 | -0.068 | 150.002
7.5 | 1.444 | 0.01332 | -0.068 | 108.455
8 | 1.485 | 0.01467 | -0.068 | 101.174
8.5 | 1.53 | 0.01643 | -0.069 | 93.098
9 | 1.574 | 0.01784 | -0.069 | 88.246
9.5 | 1.538 | 0.03624 | -0.065 | 42.433
10 | 1.569 | 0.04112 | -0.065 | 38.148
10.5 | 1.6 | 0.04564 | -0.065 | 35.06
11 | 1.627 | 0.05135 | -0.065 | 31.693
11.5 | 1.598 | 0.05841 | -0.065 | 27.364
12 | 1.485 | 0.06876 | -0.064 | 21.597
12.5 | 0.887 | 0.09864 | -0.036 | 8.99
13 | 0.986 | 0.09628 | -0.064 | 10.245
13.5 | 1.013 | 0.10635 | -0.064 | 9.522
14 | 1.037 | 0.11776 | -0.064 | 8.809
14.5 | 0.998 | 0.12106 | -0.037 | 8.241
15 | 1.026 | 0.12747 | -0.039 | 8.05
15.5 | 1.082 | 0.19831 | -0.056 | 5.454
16 | 1.111 | 0.22688 | -0.057 | 4.896

## 56. Re 2M Mach 0.50 (2)
BIGFOIL.COM POLAR EXPORT
usa45
USA 45 |  |  |  | Cl Max: | 1.4386 | at alpha= | 8.5 | deg
XFOIL ncrit=9 |  |  |  | L/D Max: | 130.421 | at alpha= | 6.5 | deg
Re: | 2000000 |  |  | Cd Min: | 0.2513 | at alpha= | -20 | deg
Mach: | 0.5 |  |  | Cl=0 at alpha= | -3.1809 | deg
|  |  |  | @ Cl=0.1, Cd= | 0.0094374
|  |  |  | @ Cl=0.4, Cd= | 0.0084333
|  |  |  | @ Cl=0.6, Cd= | 0.0069419
alpha (deg) | Cl | Cd | Cm | Cl/Cd
-20 | -0.5774 | 0.2513 | 0.0288 | -2.2977
-19.5 | -0.5555 | 0.24218 | 0.024 | -2.2937
-19 | -0.5342 | 0.23389 | 0.0194 | -2.284
-18.5 | -0.5129 | 0.22592 | 0.0152 | -2.2703
-18 | -0.4918 | 0.21856 | 0.0114 | -2.2502
-17.5 | -0.4692 | 0.21212 | 0.0077 | -2.212
-17 | -0.4476 | 0.20502 | 0.004 | -2.1832
-16.5 | -0.4273 | 0.19714 | 0.0002 | -2.1675
-16 | -0.4089 | 0.18875 | -0.0036 | -2.1664
-15.5 | -0.3933 | 0.17956 | -0.0075 | -2.1904
-15 | -0.3736 | 0.17267 | -0.0107 | -2.1637
-14.5 | -0.3568 | 0.1648 | -0.0141 | -2.165
-14 | -0.3421 | 0.15657 | -0.0174 | -2.185
-13.5 | -0.3332 | 0.14712 | -0.0211 | -2.2648
-13 | -0.3221 | 0.13892 | -0.0242 | -2.3186
-12.5 | -0.3054 | 0.13261 | -0.0266 | -2.303
-12 | -0.2919 | 0.12575 | -0.029 | -2.3213
-11.5 | -0.2885 | 0.11434 | -0.0348 | -2.5232
-11 | -0.1617 | 0.09718 | -0.0743 | -1.6639
-10.5 | -0.1702 | 0.08776 | -0.078 | -1.9394
-10 | -0.1658 | 0.08122 | -0.0805 | -2.0414
-9.5 | -0.1676 | 0.07376 | -0.0837 | -2.2722
-9 | -0.177 | 0.06565 | -0.0874 | -2.6961
-8.5 | -0.2121 | 0.05422 | -0.0941 | -3.9118
-8 | -0.2577 | 0.04146 | -0.1043 | -6.2156
-7 | -0.3502 | 0.02562 | -0.0916 | -13.669
-6.5 | -0.3419 | 0.02094 | -0.0846 | -16.3276
-6 | -0.3225 | 0.01623 | -0.0774 | -19.8706
-5.5 | -0.2759 | 0.01395 | -0.0723 | -19.7778
-5 | -0.219 | 0.01266 | -0.0683 | -17.2986
-4.5 | -0.1593 | 0.0117 | -0.0649 | -13.6154
-4 | -0.0977 | 0.01103 | -0.0618 | -8.8577
-3.5 | -0.0395 | 0.01019 | -0.0586 | -3.8763
-3 | 0.0224 | 0.00979 | -0.0561 | 2.288
-2.5 | 0.0858 | 0.00948 | -0.054 | 9.0506
-2 | 0.1491 | 0.00929 | -0.0521 | 16.0495
-1.5 | 0.2124 | 0.00907 | -0.0503 | 23.4179
-1 | 0.2756 | 0.00899 | -0.0487 | 30.6563
-0.5 | 0.3376 | 0.00875 | -0.0469 | 38.5829
0 | 0.3962 | 0.00846 | -0.0448 | 46.8322
0.5 | 0.4531 | 0.00806 | -0.0424 | 56.2159
1 | 0.503 | 0.00744 | -0.0388 | 67.6075
1.5 | 0.5463 | 0.007 | -0.0334 | 78.0429
2 | 0.6018 | 0.00694 | -0.0302 | 86.7147
2.5 | 0.6776 | 0.00711 | -0.0311 | 95.3024
3 | 0.7682 | 0.00751 | -0.0353 | 102.2903
3.5 | 0.859 | 0.00783 | -0.0393 | 109.7063
4 | 0.9437 | 0.00822 | -0.042 | 114.8054
4.5 | 1.0285 | 0.00863 | -0.0446 | 119.1773
5 | 1.1083 | 0.00897 | -0.046 | 123.5563
5.5 | 1.1941 | 0.0094 | -0.0485 | 127.0319
6 | 1.2798 | 0.00983 | -0.0507 | 130.1933
6.5 | 1.3329 | 0.01022 | -0.0466 | 130.4207
7 | 1.3714 | 0.01071 | -0.0398 | 128.0486
8 | 1.4282 | 0.0121 | -0.0231 | 118.0331
8.5 | 1.4386 | 0.014 | -0.014 | 102.7571
9 | 1.4252 | 0.01752 | -0.0049 | 81.347
9.5 | 1.3745 | 0.02477 | 0.0012 | 55.4905
10 | 1.3114 | 0.03593 | 0.001 | 36.4987
10.5 | 1.2664 | 0.04645 | -0.0004 | 27.2637
11 | 1.2244 | 0.05644 | -0.0016 | 21.6938
11.5 | 1.1863 | 0.06625 | -0.0033 | 17.9064
12 | 1.159 | 0.0755 | -0.0052 | 15.351
12.5 | 1.1391 | 0.0844 | -0.0073 | 13.4964
13 | 1.1213 | 0.09341 | -0.0097 | 12.0041
13.5 | 1.1112 | 0.10183 | -0.012 | 10.9123

## 57. Re 3M Mach 0.00 (1)
BIGFOIL.COM POLAR EXPORT
usa45
USA 45 |  |  |  | Cl Max: | 1.74 | at alpha= | 15 | deg
JavaFoil+Calcfoil stall+Eppler ext transition |  |  |  | L/D Max: | 180.039 | at alpha= | 7.5 | deg
Re: | 3000000 |  |  | Cd Min: | 0.00519 | at alpha= | 0 | deg
Mach: | 0 |  |  | Cl=0 at alpha= | -3.319 | deg
|  |  |  | @ Cl=0.1, Cd= | 0.0068944
|  |  |  | @ Cl=0.4, Cd= | 0.0051923
|  |  |  | @ Cl=0.6, Cd= | 0.0053873
alpha (deg) | Cl | Cd | Cm | Cl/Cd
-16.5 | -0.761 | 0.11467 | -0.01 | -6.64
-16 | -0.766 | 0.10787 | -0.011 | -7.097
-15.5 | -0.767 | 0.10316 | -0.011 | -7.438
-15 | -0.766 | 0.09764 | -0.012 | -7.848
-14.5 | -0.764 | 0.09084 | -0.013 | -8.411
-14 | -0.758 | 0.08597 | -0.013 | -8.817
-13.5 | -0.749 | 0.08067 | -0.014 | -9.285
-13 | -0.739 | 0.07434 | -0.015 | -9.943
-12.5 | -0.722 | 0.07011 | -0.016 | -10.304
-12 | -0.717 | 0.05654 | -0.019 | -12.688
-11.5 | -0.792 | 0.01443 | -0.026 | -54.869
-11 | -0.769 | 0.01175 | -0.027 | -65.478
-10.5 | -0.739 | 0.01028 | -0.028 | -71.831
-10 | -0.7 | 0.00967 | -0.029 | -72.329
-9.5 | -0.658 | 0.00914 | -0.03 | -71.935
-9 | -0.614 | 0.00876 | -0.031 | -70.006
-8.5 | -0.566 | 0.00743 | -0.032 | -76.207
-8 | -0.517 | 0.00723 | -0.033 | -71.517
-7.5 | -0.467 | 0.00728 | -0.034 | -64.131
-7 | -0.415 | 0.00763 | -0.034 | -54.364
-6.5 | -0.361 | 0.00687 | -0.035 | -52.566
-6 | -0.307 | 0.00697 | -0.036 | -43.992
-5.5 | -0.251 | 0.00685 | -0.037 | -36.706
-5 | -0.195 | 0.00721 | -0.038 | -27.044
-4.5 | -0.138 | 0.00709 | -0.039 | -19.419
-4 | -0.08 | 0.0071 | -0.04 | -11.251
-3.5 | -0.021 | 0.00698 | -0.041 | -3.075
-3 | 0.037 | 0.00639 | -0.041 | 5.858
-2.5 | 0.097 | 0.00693 | -0.042 | 13.947
-2 | 0.156 | 0.00623 | -0.043 | 25.092
-1.5 | 0.216 | 0.00688 | -0.044 | 31.381
-1 | 0.276 | 0.00683 | -0.045 | 40.354
-0.5 | 0.335 | 0.0052 | -0.046 | 64.514
0 | 0.398 | 0.00519 | -0.047 | 76.623
0.5 | 0.458 | 0.00526 | -0.048 | 87.145
1 | 0.518 | 0.00526 | -0.048 | 98.426
1.5 | 0.578 | 0.00538 | -0.049 | 107.447
2 | 0.638 | 0.0054 | -0.05 | 118.277
2.5 | 0.698 | 0.00557 | -0.051 | 125.374
3 | 0.758 | 0.00563 | -0.052 | 134.598
3.5 | 0.818 | 0.00577 | -0.053 | 141.786
4 | 0.878 | 0.00584 | -0.054 | 150.256
4.5 | 0.937 | 0.00601 | -0.055 | 156.077
5 | 0.997 | 0.0061 | -0.055 | 163.392
5.5 | 1.056 | 0.00629 | -0.056 | 167.829
6 | 1.115 | 0.00638 | -0.057 | 174.631
6.5 | 1.173 | 0.00659 | -0.058 | 178.028
7 | 1.231 | 0.00698 | -0.059 | 176.446
7.5 | 1.289 | 0.00716 | -0.06 | 180.039
8 | 1.346 | 0.00757 | -0.06 | 177.93
8.5 | 1.403 | 0.00794 | -0.061 | 176.806
9 | 1.46 | 0.01041 | -0.062 | 140.214
9.5 | 1.516 | 0.01104 | -0.063 | 137.283
10 | 1.571 | 0.01191 | -0.064 | 131.894
10.5 | 1.626 | 0.01272 | -0.065 | 127.881
11 | 1.613 | 0.02046 | -0.063 | 78.837
11.5 | 1.647 | 0.02214 | -0.063 | 74.386
12 | 1.676 | 0.02415 | -0.063 | 69.389
12.5 | 1.696 | 0.02682 | -0.064 | 63.257
13 | 1.714 | 0.02953 | -0.064 | 58.062
13.5 | 1.728 | 0.03262 | -0.064 | 52.986
14 | 1.737 | 0.03593 | -0.064 | 48.343
14.5 | 1.737 | 0.04055 | -0.064 | 42.832
15 | 1.74 | 0.04322 | -0.065 | 40.263
15.5 | 1.732 | 0.04868 | -0.065 | 35.581
16 | 1.722 | 0.05269 | -0.065 | 32.684
16.5 | 1.707 | 0.05765 | -0.065 | 29.616
17 | 1.691 | 0.06145 | -0.065 | 27.51
17.5 | 1.666 | 0.06733 | -0.065 | 24.749
18 | 1.642 | 0.0714 | -0.066 | 22.995
18.5 | 1.612 | 0.07716 | -0.066 | 20.887
19 | 1.577 | 0.08421 | -0.066 | 18.726
19.5 | 1.541 | 0.09179 | -0.066 | 16.784
20 | 1.503 | 0.09733 | -0.066 | 15.438

## 58. Re 3M Mach 0.00 (2)
BIGFOIL.COM POLAR EXPORT
usa45
USA 45 |  |  |  | Cl Max: | 1.5471 | at alpha= | 14.5 | deg
XFOIL ncrit=9 |  |  |  | L/D Max: | 151.586 | at alpha= | 7 | deg
Re: | 3000000 |  |  | Cd Min: | 0.11851 | at alpha= | 19.5 | deg
Mach: | 0 |  |  | Cl=0 at alpha= | -3.1534 | deg
|  |  |  | @ Cl=0.1, Cd= | 0.0079982
|  |  |  | @ Cl=0.4, Cd= | 0.0067344
|  |  |  | @ Cl=0.6, Cd= | 0.0057877
alpha (deg) | Cl | Cd | Cm | Cl/Cd
-19.5 | -1.3103 | 0.05166 | -0.0759 | -25.3639
-19 | -1.3585 | 0.03788 | -0.0863 | -35.8633
-18.5 | -1.3728 | 0.03152 | -0.0881 | -43.5533
-18 | -1.3708 | 0.02785 | -0.0867 | -49.2208
-17.5 | -1.3608 | 0.02536 | -0.0838 | -53.6593
-17 | -1.3468 | 0.02345 | -0.0799 | -57.4328
-16.5 | -1.337 | 0.0217 | -0.0741 | -61.6129
-16 | -1.328 | 0.02022 | -0.0671 | -65.6775
-15.5 | -1.3069 | 0.01898 | -0.0616 | -68.8567
-15 | -1.283 | 0.01799 | -0.0563 | -71.3174
-14.5 | -1.241 | 0.01703 | -0.0542 | -72.8714
-14 | -1.1791 | 0.01607 | -0.0561 | -73.3727
-13.5 | -1.1175 | 0.01492 | -0.0579 | -74.8995
-13 | -1.0603 | 0.01408 | -0.0585 | -75.3054
-12.5 | -0.9953 | 0.01333 | -0.0605 | -74.6662
-12 | -0.9293 | 0.01279 | -0.0627 | -72.6583
-11.5 | -0.857 | 0.01189 | -0.0664 | -72.0774
-11 | -0.7958 | 0.01145 | -0.0674 | -69.5022
-10.5 | -0.7484 | 0.01115 | -0.0654 | -67.1211
-10 | -0.7013 | 0.01097 | -0.0633 | -63.9289
-9.5 | -0.6532 | 0.01083 | -0.0613 | -60.3139
-9 | -0.6079 | 0.0103 | -0.0591 | -59.0194
-8.5 | -0.5587 | 0.0101 | -0.0574 | -55.3168
-8 | -0.5079 | 0.00998 | -0.0561 | -50.8918
-7.5 | -0.457 | 0.00983 | -0.0548 | -46.4903
-7 | -0.406 | 0.00971 | -0.0536 | -41.8126
-6.5 | -0.3536 | 0.00969 | -0.0525 | -36.4912
-6 | -0.305 | 0.00918 | -0.0509 | -33.2244
-5.5 | -0.2523 | 0.00903 | -0.0499 | -27.9402
-5 | -0.1989 | 0.00884 | -0.0491 | -22.5
-4.5 | -0.1453 | 0.00867 | -0.0484 | -16.7589
-4 | -0.0909 | 0.00855 | -0.0477 | -10.6316
-3.5 | -0.0375 | 0.0083 | -0.0469 | -4.5181
-3 | 0.0166 | 0.00814 | -0.0463 | 2.0393
-2.5 | 0.0713 | 0.00804 | -0.0457 | 8.8682
-2 | 0.1262 | 0.00796 | -0.0452 | 15.8543
-1.5 | 0.1804 | 0.00786 | -0.0446 | 22.9517
-1 | 0.2339 | 0.00764 | -0.0439 | 30.6152
-0.5 | 0.2869 | 0.00746 | -0.0432 | 38.4584
0 | 0.339 | 0.00721 | -0.0423 | 47.018
0.5 | 0.3889 | 0.00682 | -0.0411 | 57.0235
1 | 0.4369 | 0.00645 | -0.0396 | 67.7364
1.5 | 0.4804 | 0.0059 | -0.0369 | 81.4237
2 | 0.5272 | 0.00573 | -0.0348 | 92.007
2.5 | 0.578 | 0.00578 | -0.0335 | 100
3 | 0.6355 | 0.0058 | -0.0336 | 109.569
3.5 | 0.7043 | 0.00598 | -0.0365 | 117.7759
4 | 0.776 | 0.00622 | -0.04 | 124.7588
4.5 | 0.843 | 0.00643 | -0.0425 | 131.1042
5 | 0.9102 | 0.00669 | -0.0452 | 136.0538
5.5 | 0.975 | 0.00688 | -0.0474 | 141.7151
6 | 1.0344 | 0.00718 | -0.0484 | 144.0669
6.5 | 1.1008 | 0.0074 | -0.051 | 148.7568
7 | 1.1657 | 0.00769 | -0.0535 | 151.5865
7.5 | 1.228 | 0.00815 | -0.0555 | 150.6748
8 | 1.2867 | 0.00893 | -0.0571 | 144.0873
8.5 | 1.3084 | 0.01015 | -0.0511 | 128.9064
9 | 1.3067 | 0.01242 | -0.0412 | 105.2093
9.5 | 1.3229 | 0.0138 | -0.0345 | 95.8623
10 | 1.3507 | 0.01445 | -0.0298 | 93.474
10.5 | 1.377 | 0.01519 | -0.0251 | 90.6517
11 | 1.4057 | 0.01605 | -0.0213 | 87.5826
11.5 | 1.4347 | 0.01702 | -0.0181 | 84.2949
12 | 1.4605 | 0.01828 | -0.0149 | 79.8961
12.5 | 1.4823 | 0.01994 | -0.0118 | 74.338
13 | 1.505 | 0.02174 | -0.0095 | 69.2272
13.5 | 1.5234 | 0.02409 | -0.0075 | 63.2379
14 | 1.5375 | 0.02711 | -0.006 | 56.7134
14.5 | 1.5471 | 0.03089 | -0.0052 | 50.0842
15 | 1.5426 | 0.03652 | -0.0051 | 42.2399
15.5 | 1.5333 | 0.04316 | -0.0059 | 35.5259
16 | 1.5147 | 0.05129 | -0.0073 | 29.5321
16.5 | 1.4934 | 0.06001 | -0.0091 | 24.8859
17 | 1.461 | 0.07031 | -0.0115 | 20.7794
17.5 | 1.4302 | 0.08067 | -0.0142 | 17.729
18 | 1.4072 | 0.09022 | -0.0168 | 15.5974
18.5 | 1.385 | 0.09983 | -0.0197 | 13.8736
19 | 1.3661 | 0.10915 | -0.0227 | 12.5158
19.5 | 1.3479 | 0.11851 | -0.0259 | 11.3737

## 59. Re 3M Mach 0.10 (1)
BIGFOIL.COM POLAR EXPORT
usa45
USA 45 |  |  |  | Cl Max: | 1.735 | at alpha= | 14.5 | deg
JavaFoil+Calcfoil stall+Eppler ext transition |  |  |  | L/D Max: | 178.448 | at alpha= | 7.5 | deg
Re: | 3000000 |  |  | Cd Min: | 0.0052 | at alpha= | 0.5 | deg
Mach: | 0.1 |  |  | Cl=0 at alpha= | -3.3167 | deg
|  |  |  | @ Cl=0.1, Cd= | 0.006823
|  |  |  | @ Cl=0.4, Cd= | 0.00521
|  |  |  | @ Cl=0.6, Cd= | 0.0053736
alpha (deg) | Cl | Cd | Cm | Cl/Cd
-16 | -0.743 | 0.1108 | -0.01 | -6.704
-15.5 | -0.747 | 0.10516 | -0.01 | -7.106
-15 | -0.752 | 0.09819 | -0.012 | -7.657
-14.5 | -0.751 | 0.0926 | -0.012 | -8.105
-14 | -0.746 | 0.0877 | -0.013 | -8.51
-13.5 | -0.74 | 0.08288 | -0.014 | -8.925
-13 | -0.73 | 0.0764 | -0.015 | -9.561
-12.5 | -0.717 | 0.07163 | -0.015 | -10.006
-12 | -0.702 | 0.06446 | -0.017 | -10.898
-11.5 | -0.728 | 0.03403 | -0.023 | -21.406
-11 | -0.762 | 0.01283 | -0.027 | -59.391
-10.5 | -0.737 | 0.01048 | -0.028 | -70.324
-10 | -0.7 | 0.00968 | -0.029 | -72.307
-9.5 | -0.658 | 0.00925 | -0.03 | -71.182
-9 | -0.614 | 0.00887 | -0.031 | -69.277
-8.5 | -0.568 | 0.00752 | -0.032 | -75.524
-8 | -0.519 | 0.00724 | -0.033 | -71.682
-7.5 | -0.468 | 0.00727 | -0.034 | -64.373
-7 | -0.416 | 0.00774 | -0.035 | -53.771
-6.5 | -0.363 | 0.0068 | -0.036 | -53.334
-6 | -0.308 | 0.00695 | -0.036 | -44.348
-5.5 | -0.252 | 0.00682 | -0.037 | -37.028
-5 | -0.196 | 0.00729 | -0.038 | -26.851
-4.5 | -0.138 | 0.00718 | -0.039 | -19.27
-4 | -0.08 | 0.00707 | -0.04 | -11.343
-3.5 | -0.022 | 0.00706 | -0.041 | -3.053
-3 | 0.038 | 0.0063 | -0.042 | 5.966
-2.5 | 0.097 | 0.00685 | -0.042 | 14.169
-2 | 0.157 | 0.00631 | -0.043 | 24.903
-1.5 | 0.217 | 0.00686 | -0.044 | 31.621
-1 | 0.277 | 0.00686 | -0.045 | 40.407
-0.5 | 0.337 | 0.00525 | -0.046 | 64.201
0 | 0.4 | 0.00521 | -0.047 | 76.839
0.5 | 0.46 | 0.0052 | -0.048 | 88.518
1 | 0.521 | 0.00533 | -0.049 | 97.668
1.5 | 0.581 | 0.00533 | -0.05 | 108.963
2 | 0.642 | 0.00547 | -0.05 | 117.368
2.5 | 0.702 | 0.00552 | -0.051 | 127.045
3 | 0.762 | 0.00568 | -0.052 | 134.104
3.5 | 0.822 | 0.00577 | -0.053 | 142.562
4 | 0.882 | 0.00589 | -0.054 | 149.757
4.5 | 0.942 | 0.00605 | -0.055 | 155.613
5 | 1.002 | 0.00626 | -0.056 | 160.129
5.5 | 1.061 | 0.00633 | -0.057 | 167.624
6 | 1.12 | 0.00643 | -0.057 | 174.108
6.5 | 1.179 | 0.00662 | -0.058 | 178.024
7 | 1.237 | 0.00698 | -0.059 | 177.197
7.5 | 1.295 | 0.00726 | -0.06 | 178.448
8 | 1.352 | 0.00762 | -0.061 | 177.545
8.5 | 1.41 | 0.00809 | -0.062 | 174.223
9 | 1.466 | 0.01051 | -0.063 | 139.57
9.5 | 1.522 | 0.01128 | -0.063 | 134.997
10 | 1.578 | 0.01203 | -0.064 | 131.193
10.5 | 1.633 | 0.01285 | -0.065 | 127.074
11 | 1.616 | 0.02095 | -0.063 | 77.136
11.5 | 1.649 | 0.02271 | -0.063 | 72.648
12 | 1.678 | 0.02481 | -0.064 | 67.628
12.5 | 1.697 | 0.02762 | -0.064 | 61.462
13 | 1.714 | 0.03042 | -0.064 | 56.34
13.5 | 1.726 | 0.03355 | -0.064 | 51.458
14 | 1.732 | 0.037 | -0.064 | 46.82
14.5 | 1.735 | 0.04079 | -0.065 | 42.528
15 | 1.728 | 0.04589 | -0.065 | 37.665
15.5 | 1.723 | 0.04921 | -0.065 | 35.005
16 | 1.708 | 0.05419 | -0.065 | 31.524
16.5 | 1.689 | 0.05978 | -0.065 | 28.25
17 | 1.667 | 0.06463 | -0.065 | 25.791
17.5 | 1.639 | 0.06972 | -0.065 | 23.512
18 | 1.609 | 0.07544 | -0.066 | 21.328
18.5 | 1.574 | 0.08144 | -0.066 | 19.325
19 | 1.535 | 0.08737 | -0.066 | 17.57
19.5 | 1.494 | 0.09495 | -0.066 | 15.73

## 60. Re 3M Mach 0.10 (2)
BIGFOIL.COM POLAR EXPORT
usa45
USA 45 |  |  |  | Cl Max: | 1.539 | at alpha= | 14.5 | deg
XFOIL ncrit=9 |  |  |  | L/D Max: | 151.432 | at alpha= | 7 | deg
Re: | 3000000 |  |  | Cd Min: | 0.12366 | at alpha= | 19.5 | deg
Mach: | 0.1 |  |  | Cl=0 at alpha= | -3.1544 | deg
|  |  |  | @ Cl=0.1, Cd= | 0.0080191
|  |  |  | @ Cl=0.4, Cd= | 0.0067833
|  |  |  | @ Cl=0.6, Cd= | 0.0057997
alpha (deg) | Cl | Cd | Cm | Cl/Cd
-18.5 | -1.3086 | 0.0407 | -0.0863 | -32.1523
-18 | -1.3309 | 0.03283 | -0.09 | -40.5391
-17.5 | -1.3339 | 0.02855 | -0.089 | -46.7215
-17 | -1.3295 | 0.02558 | -0.0858 | -51.9742
-16.5 | -1.3182 | 0.02352 | -0.0813 | -56.0459
-16 | -1.3061 | 0.02199 | -0.0753 | -59.3952
-15.5 | -1.3001 | 0.02031 | -0.0676 | -64.0128
-15 | -1.2813 | 0.01898 | -0.0614 | -67.5079
-14.5 | -1.251 | 0.01788 | -0.057 | -69.9664
-14 | -1.1894 | 0.0167 | -0.0586 | -71.2216
-13.5 | -1.1257 | 0.0157 | -0.0603 | -71.7006
-13 | -1.0694 | 0.01452 | -0.0607 | -73.6501
-12.5 | -1.0044 | 0.01368 | -0.0624 | -73.4211
-12 | -0.9379 | 0.01304 | -0.0644 | -71.9248
-11.5 | -0.8632 | 0.0122 | -0.0682 | -70.7541
-11 | -0.8017 | 0.01162 | -0.0691 | -68.9931
-10.5 | -0.7538 | 0.01131 | -0.0669 | -66.649
-10 | -0.7064 | 0.01111 | -0.0646 | -63.5824
-9.5 | -0.6582 | 0.01094 | -0.0625 | -60.1645
-9 | -0.6116 | 0.01048 | -0.0603 | -58.3588
-8.5 | -0.5627 | 0.01021 | -0.0584 | -55.1126
-8 | -0.5114 | 0.01008 | -0.057 | -50.7341
-7.5 | -0.4601 | 0.00992 | -0.0556 | -46.381
-7 | -0.4088 | 0.00979 | -0.0543 | -41.7569
-6.5 | -0.3562 | 0.00975 | -0.0532 | -36.5333
-6 | -0.307 | 0.00924 | -0.0515 | -33.2251
-5.5 | -0.2539 | 0.00907 | -0.0505 | -27.9934
-5 | -0.2002 | 0.00888 | -0.0496 | -22.545
-4.5 | -0.1461 | 0.0087 | -0.0488 | -16.7931
-3.5 | -0.0376 | 0.00833 | -0.0473 | -4.5138
-3 | 0.0168 | 0.00816 | -0.0465 | 2.0588
-2.5 | 0.0716 | 0.00806 | -0.0459 | 8.8834
-2 | 0.1271 | 0.00798 | -0.0455 | 15.9273
-1.5 | 0.1815 | 0.00788 | -0.0448 | 23.033
-1 | 0.2354 | 0.00766 | -0.0441 | 30.7311
-0.5 | 0.2887 | 0.00748 | -0.0434 | 38.5963
0 | 0.3411 | 0.00723 | -0.0425 | 47.1784
0.5 | 0.3913 | 0.00685 | -0.0413 | 57.1241
1 | 0.4396 | 0.00648 | -0.0397 | 67.8395
1.5 | 0.4834 | 0.00592 | -0.037 | 81.6554
2 | 0.5302 | 0.00576 | -0.0348 | 92.0486
2.5 | 0.5814 | 0.00579 | -0.0335 | 100.4145
3 | 0.6391 | 0.00582 | -0.0336 | 109.811
3.5 | 0.7084 | 0.00601 | -0.0364 | 117.8702
4 | 0.7809 | 0.00624 | -0.0401 | 125.1442
4.5 | 0.8482 | 0.00647 | -0.0425 | 131.0974
5 | 0.9161 | 0.00672 | -0.0452 | 136.3244
5.5 | 0.9813 | 0.00691 | -0.0473 | 142.0116
6 | 1.0409 | 0.00721 | -0.0483 | 144.3689
6.5 | 1.1081 | 0.00745 | -0.051 | 148.7383
7 | 1.1736 | 0.00775 | -0.0534 | 151.4323
7.5 | 1.2362 | 0.00823 | -0.0554 | 150.2066
8 | 1.2933 | 0.00904 | -0.0565 | 143.0642
8.5 | 1.3139 | 0.01028 | -0.0502 | 127.8113
9 | 1.3065 | 0.01277 | -0.0392 | 102.3101
9.5 | 1.3267 | 0.01396 | -0.0331 | 95.0358
10 | 1.3519 | 0.01461 | -0.0278 | 92.5325
10.5 | 1.3793 | 0.01541 | -0.0234 | 89.5068
11 | 1.4082 | 0.01632 | -0.0197 | 86.2868
11.5 | 1.4368 | 0.01739 | -0.0165 | 82.6222
12 | 1.4616 | 0.01879 | -0.0132 | 77.7861
12.5 | 1.4829 | 0.02059 | -0.0103 | 72.0204
13 | 1.5043 | 0.02262 | -0.008 | 66.5031
13.5 | 1.521 | 0.02529 | -0.0062 | 60.1423
14 | 1.5325 | 0.02875 | -0.005 | 53.3043
14.5 | 1.539 | 0.0331 | -0.0045 | 46.4955
15 | 1.529 | 0.03961 | -0.0049 | 38.6014
15.5 | 1.5145 | 0.0471 | -0.006 | 32.155
16 | 1.4898 | 0.05612 | -0.0078 | 26.5467
16.5 | 1.4647 | 0.0654 | -0.0098 | 22.396
17 | 1.4294 | 0.07624 | -0.0125 | 18.7487
17.5 | 1.4013 | 0.08638 | -0.0152 | 16.2225
18 | 1.3809 | 0.09564 | -0.0178 | 14.4385
18.5 | 1.3618 | 0.10497 | -0.0207 | 12.9732
19 | 1.3436 | 0.11427 | -0.0238 | 11.7581
19.5 | 1.3262 | 0.12366 | -0.0272 | 10.7246

## 61. Re 3M Mach 0.25 (1)
BIGFOIL.COM POLAR EXPORT
usa45
USA 45 |  |  |  | Cl Max: | 1.705 | at alpha= | 13.5 | deg
JavaFoil+Calcfoil stall+Eppler ext transition |  |  |  | L/D Max: | 176.381 | at alpha= | 6.5 | deg
Re: | 3000000 |  |  | Cd Min: | 0.00524 | at alpha= | 0.5 | deg
Mach: | 0.25 |  |  | Cl=0 at alpha= | -3.3197 | deg
|  |  |  | @ Cl=0.1, Cd= | 0.00769
|  |  |  | @ Cl=0.4, Cd= | 0.0053279
|  |  |  | @ Cl=0.6, Cd= | 0.0054044
alpha (deg) | Cl | Cd | Cm | Cl/Cd
-15 | -0.622 | 0.10661 | -0.011 | -5.83
-14.5 | -0.642 | 0.10017 | -0.011 | -6.413
-14 | -0.658 | 0.09459 | -0.011 | -6.959
-13.5 | -0.668 | 0.0891 | -0.012 | -7.501
-13 | -0.673 | 0.08387 | -0.012 | -8.022
-12.5 | -0.671 | 0.07881 | -0.013 | -8.519
-12 | -0.664 | 0.07437 | -0.013 | -8.933
-11.5 | -0.655 | 0.06821 | -0.015 | -9.596
-11 | -0.632 | 0.06337 | -0.017 | -9.98
-10.5 | -0.607 | 0.0586 | -0.018 | -10.359
-10 | -0.687 | 0.01126 | -0.03 | -60.975
-9.5 | -0.655 | 0.01045 | -0.031 | -62.698
-9 | -0.617 | 0.0092 | -0.032 | -67.038
-8.5 | -0.573 | 0.00887 | -0.033 | -64.596
-8 | -0.525 | 0.00742 | -0.034 | -70.802
-7.5 | -0.475 | 0.00797 | -0.035 | -59.684
-7 | -0.424 | 0.00792 | -0.036 | -53.454
-6.5 | -0.37 | 0.00694 | -0.036 | -53.296
-6 | -0.315 | 0.00755 | -0.037 | -41.702
-5.5 | -0.258 | 0.00685 | -0.038 | -37.684
-5 | -0.2 | 0.00729 | -0.039 | -27.484
-4.5 | -0.142 | 0.00717 | -0.04 | -19.784
-4 | -0.082 | 0.00717 | -0.041 | -11.479
-3.5 | -0.022 | 0.00785 | -0.042 | -2.817
-3 | 0.039 | 0.00699 | -0.043 | 5.52
-2.5 | 0.1 | 0.00769 | -0.044 | 12.963
-2 | 0.161 | 0.00619 | -0.045 | 26.044
-1.5 | 0.223 | 0.00694 | -0.045 | 32.1
-1 | 0.285 | 0.00685 | -0.046 | 41.556
-0.5 | 0.346 | 0.00571 | -0.047 | 60.631
0 | 0.411 | 0.00525 | -0.048 | 78.261
0.5 | 0.473 | 0.00524 | -0.049 | 90.222
1 | 0.535 | 0.00534 | -0.05 | 100.117
1.5 | 0.597 | 0.0054 | -0.051 | 110.464
2 | 0.659 | 0.00549 | -0.052 | 119.953
2.5 | 0.721 | 0.00559 | -0.053 | 129.008
3 | 0.782 | 0.00574 | -0.054 | 136.249
3.5 | 0.844 | 0.00581 | -0.055 | 145.329
4 | 0.906 | 0.00595 | -0.055 | 152.178
4.5 | 0.967 | 0.00612 | -0.056 | 158.053
5 | 1.028 | 0.00638 | -0.057 | 161.229
5.5 | 1.089 | 0.00644 | -0.058 | 169.235
6 | 1.149 | 0.00653 | -0.059 | 176.065
6.5 | 1.209 | 0.00686 | -0.06 | 176.381
7 | 1.269 | 0.00722 | -0.061 | 175.801
7.5 | 1.328 | 0.00753 | -0.062 | 176.227
8 | 1.386 | 0.00792 | -0.062 | 174.947
8.5 | 1.444 | 0.00836 | -0.063 | 172.735
9 | 1.501 | 0.01128 | -0.064 | 133.046
9.5 | 1.558 | 0.01208 | -0.065 | 129.025
10 | 1.614 | 0.01312 | -0.066 | 123.043
10.5 | 1.594 | 0.0216 | -0.064 | 73.828
11 | 1.633 | 0.02405 | -0.064 | 67.899
11.5 | 1.663 | 0.02612 | -0.064 | 63.663
12 | 1.683 | 0.02922 | -0.064 | 57.615
12.5 | 1.696 | 0.03254 | -0.064 | 52.123
13 | 1.702 | 0.03658 | -0.064 | 46.529
13.5 | 1.705 | 0.04006 | -0.065 | 42.568
14 | 1.698 | 0.04425 | -0.065 | 38.384
14.5 | 1.683 | 0.04888 | -0.065 | 34.431
15 | 1.656 | 0.05555 | -0.065 | 29.807
15.5 | 1.625 | 0.06087 | -0.065 | 26.702
16 | 1.586 | 0.06586 | -0.065 | 24.081
16.5 | 1.538 | 0.07197 | -0.065 | 21.364
17 | 1.48 | 0.07893 | -0.065 | 18.749
17.5 | 1.417 | 0.08412 | -0.066 | 16.848
18 | 1.343 | 0.09306 | -0.065 | 14.429
18.5 | 1.267 | 0.09749 | -0.066 | 12.999

## 62. Re 3M Mach 0.25 (2)
BIGFOIL.COM POLAR EXPORT
usa45
USA 45 |  |  |  | Cl Max: | 1.4881 | at alpha= | 13.5 | deg
XFOIL ncrit=9 |  |  |  | L/D Max: | 150.296 | at alpha= | 7 | deg
Re: | 3000000 |  |  | Cd Min: | 0.21546 | at alpha= | -19 | deg
Mach: | 0.25 |  |  | Cl=0 at alpha= | -3.1577 | deg
|  |  |  | @ Cl=0.1, Cd= | 0.0081093
|  |  |  | @ Cl=0.4, Cd= | 0.007057
|  |  |  | @ Cl=0.6, Cd= | 0.0058701
alpha (deg) | Cl | Cd | Cm | Cl/Cd
-19 | -0.5201 | 0.21546 | 0.0175 | -2.4139
-18.5 | -0.5066 | 0.20694 | 0.0135 | -2.4481
-18 | -0.4987 | 0.19617 | 0.0091 | -2.5422
-17.5 | -0.4865 | 0.18817 | 0.0052 | -2.5854
-17 | -0.4693 | 0.18222 | 0.0021 | -2.5755
-16.5 | -0.4541 | 0.17558 | -0.0011 | -2.5863
-15.5 | -0.9349 | 0.06754 | -0.0657 | -13.8422
-15 | -1.0946 | 0.03459 | -0.0943 | -31.645
-14.5 | -1.1202 | 0.02879 | -0.0925 | -38.9093
-14 | -1.1442 | 0.02521 | -0.0842 | -45.3868
-13 | -1.0985 | 0.01927 | -0.0757 | -57.0057
-12.5 | -1.0435 | 0.01734 | -0.0748 | -60.1788
-12 | -0.9792 | 0.0158 | -0.0752 | -61.9747
-11.5 | -0.8975 | 0.01424 | -0.0789 | -63.0267
-11 | -0.8259 | 0.01332 | -0.0803 | -62.0045
-10.5 | -0.7781 | 0.01277 | -0.0769 | -60.9319
-10 | -0.7332 | 0.01215 | -0.073 | -60.3457
-9.5 | -0.6837 | 0.01185 | -0.0699 | -57.6962
-9 | -0.6319 | 0.01158 | -0.0674 | -54.5682
-8.5 | -0.5792 | 0.01138 | -0.0651 | -50.8963
-8 | -0.5306 | 0.01071 | -0.0623 | -49.5425
-7.5 | -0.4767 | 0.01053 | -0.0604 | -45.2707
-7 | -0.4238 | 0.01032 | -0.0585 | -41.0659
-6.5 | -0.3697 | 0.01013 | -0.0568 | -36.4956
-6 | -0.315 | 0.00989 | -0.0553 | -31.8504
-5.5 | -0.2628 | 0.00937 | -0.0535 | -28.047
-5 | -0.2071 | 0.00914 | -0.0522 | -22.6586
-4.5 | -0.151 | 0.00889 | -0.0511 | -16.9854
-4 | -0.0945 | 0.00871 | -0.0502 | -10.8496
-3.5 | -0.038 | 0.00857 | -0.0493 | -4.4341
-3 | 0.0175 | 0.00828 | -0.0482 | 2.1135
-2.5 | 0.0742 | 0.00815 | -0.0474 | 9.1043
-2 | 0.1312 | 0.00806 | -0.0467 | 16.2779
-1.5 | 0.1879 | 0.00796 | -0.046 | 23.6055
-1 | 0.2437 | 0.0078 | -0.0452 | 31.2436
-0.5 | 0.299 | 0.00764 | -0.0443 | 39.1361
0 | 0.3528 | 0.00734 | -0.0433 | 48.0654
0.5 | 0.4045 | 0.00703 | -0.0419 | 57.5391
1 | 0.4554 | 0.00662 | -0.0404 | 68.7915
1.5 | 0.4997 | 0.00606 | -0.0374 | 82.4587
2 | 0.5464 | 0.0059 | -0.0347 | 92.6102
2.5 | 0.5999 | 0.00587 | -0.0334 | 102.1976
3 | 0.6591 | 0.00595 | -0.0333 | 110.7731
3.5 | 0.7312 | 0.00618 | -0.0362 | 118.3172
4 | 0.8081 | 0.00638 | -0.0401 | 126.6614
4.5 | 0.8773 | 0.00667 | -0.0424 | 131.5292
5 | 0.9485 | 0.00688 | -0.0451 | 137.8634
5.5 | 1.0157 | 0.00716 | -0.0471 | 141.8575
6 | 1.0795 | 0.00742 | -0.0482 | 145.4852
6.5 | 1.1491 | 0.00775 | -0.0507 | 148.271
7 | 1.2174 | 0.0081 | -0.0529 | 150.2963
7.5 | 1.2831 | 0.00861 | -0.0547 | 149.0244
8 | 1.3263 | 0.00965 | -0.0524 | 137.4404
8.5 | 1.3402 | 0.01112 | -0.0444 | 120.5216
9.5 | 1.334 | 0.01482 | -0.0232 | 90.0135
10 | 1.3639 | 0.01573 | -0.0189 | 86.7069
10.5 | 1.391 | 0.01696 | -0.0148 | 82.0165
11 | 1.4191 | 0.01832 | -0.0114 | 77.4618
11.5 | 1.4436 | 0.0201 | -0.0082 | 71.8209
12 | 1.4611 | 0.02263 | -0.0054 | 64.5647
12.5 | 1.4766 | 0.02573 | -0.0035 | 57.3883
13 | 1.4871 | 0.02971 | -0.0024 | 50.0539
13.5 | 1.4881 | 0.03507 | -0.0022 | 42.4323
14 | 1.4785 | 0.042 | -0.003 | 35.2024
14.5 | 1.4604 | 0.05014 | -0.0043 | 29.1264
15 | 1.4276 | 0.06012 | -0.0062 | 23.7458
15.5 | 1.385 | 0.07147 | -0.0088 | 19.3788
16 | 1.3581 | 0.08122 | -0.0112 | 16.7213
16.5 | 1.3173 | 0.09315 | -0.0146 | 14.1417
17 | 1.2991 | 0.10238 | -0.0174 | 12.689
17.5 | 1.2834 | 0.11139 | -0.0203 | 11.5217
18 | 1.2688 | 0.12049 | -0.0234 | 10.5303
18.5 | 1.26 | 0.12882 | -0.0265 | 9.7811

## 63. Re 3M Mach 0.50 (1)
BIGFOIL.COM POLAR EXPORT
usa45
USA 45 |  |  |  | Cl Max: | 1.633 | at alpha= | 11 | deg
JavaFoil+Calcfoil stall+Eppler ext transition |  |  |  | L/D Max: | 165.065 | at alpha= | 5 | deg
Re: | 3000000 |  |  | Cd Min: | 0.00557 | at alpha= | 0.5 | deg
Mach: | 0.5 |  |  | Cl=0 at alpha= | -3.3162 | deg
|  |  |  | @ Cl=0.1, Cd= | 0.0073069
|  |  |  | @ Cl=0.4, Cd= | 0.0071094
|  |  |  | @ Cl=0.6, Cd= | 0.0056457
alpha (deg) | Cl | Cd | Cm | Cl/Cd
-20 | -0.887 | 0.16533 | -0.01 | -5.366
-19.5 | -0.862 | 0.15318 | -0.01 | -5.627
-19 | -0.837 | 0.14879 | -0.011 | -5.622
-18.5 | -0.811 | 0.14614 | -0.011 | -5.55
-18 | -0.786 | 0.13891 | -0.012 | -5.655
-17.5 | -0.762 | 0.1396 | -0.012 | -5.457
-17 | -0.736 | 0.13108 | -0.013 | -5.615
-16.5 | -0.71 | 0.12754 | -0.013 | -5.564
-16 | -0.682 | 0.12294 | -0.013 | -5.551
-15.5 | -0.655 | 0.12404 | -0.013 | -5.282
-15 | -0.629 | 0.11393 | -0.014 | -5.521
-14.5 | -0.603 | 0.10992 | -0.014 | -5.483
-14 | -0.576 | 0.11262 | -0.014 | -5.118
-13.5 | -0.55 | 0.10774 | -0.015 | -5.105
-13 | -0.524 | 0.10616 | -0.015 | -4.934
-12.5 | -0.498 | 0.10062 | -0.016 | -4.949
-12 | -0.471 | 0.09379 | -0.016 | -5.018
-11.5 | -0.443 | 0.09163 | -0.015 | -4.832
-11 | -0.416 | 0.08629 | -0.015 | -4.825
-10.5 | -0.39 | 0.08393 | -0.016 | -4.645
-10 | -0.363 | 0.08147 | -0.016 | -4.458
-9.5 | -0.336 | 0.079 | -0.017 | -4.259
-9 | -0.311 | 0.05578 | -0.019 | -5.577
-8.5 | -0.291 | 0.04433 | -0.025 | -6.564
-8 | -0.311 | 0.01144 | -0.037 | -27.181
-7.5 | -0.358 | 0.04883 | -0.018 | -7.329
-7 | -0.343 | 0.04488 | -0.019 | -7.633
-6.5 | -0.383 | 0.00811 | -0.041 | -47.169
-6 | -0.334 | 0.00719 | -0.042 | -46.366
-5.5 | -0.278 | 0.00784 | -0.043 | -35.464
-5 | -0.218 | 0.00875 | -0.044 | -24.929
-4.5 | -0.156 | 0.00857 | -0.045 | -18.151
-4 | -0.091 | 0.00838 | -0.046 | -10.837
-3.5 | -0.025 | 0.00821 | -0.047 | -2.985
-3 | 0.043 | 0.00812 | -0.048 | 5.276
-2.5 | 0.111 | 0.00715 | -0.049 | 15.521
-2 | 0.18 | 0.00713 | -0.05 | 25.187
-1.5 | 0.249 | 0.00639 | -0.051 | 38.957
-1 | 0.318 | 0.00712 | -0.052 | 44.623
-0.5 | 0.386 | 0.00719 | -0.053 | 53.747
0 | 0.459 | 0.00677 | -0.054 | 67.761
0.5 | 0.528 | 0.00557 | -0.055 | 94.74
1 | 0.597 | 0.00564 | -0.056 | 105.779
1.5 | 0.666 | 0.00577 | -0.057 | 115.412
2 | 0.735 | 0.00589 | -0.058 | 124.701
2.5 | 0.803 | 0.00607 | -0.059 | 132.2
3 | 0.871 | 0.00623 | -0.06 | 139.968
3.5 | 0.94 | 0.00625 | -0.061 | 150.347
4 | 1.007 | 0.00642 | -0.062 | 156.95
4.5 | 1.075 | 0.00679 | -0.063 | 158.242
5 | 1.142 | 0.00692 | -0.064 | 165.065
5.5 | 1.208 | 0.00741 | -0.065 | 163.052
6 | 1.273 | 0.00786 | -0.066 | 161.883
6.5 | 1.336 | 0.00839 | -0.067 | 159.193
7 | 1.399 | 0.00889 | -0.068 | 157.426
7.5 | 1.46 | 0.00958 | -0.069 | 152.478
8 | 1.489 | 0.01378 | -0.068 | 108.042
8.5 | 1.537 | 0.01517 | -0.069 | 101.31
9 | 1.575 | 0.01732 | -0.069 | 90.967
9.5 | 1.545 | 0.03384 | -0.065 | 45.651
10 | 1.579 | 0.03773 | -0.065 | 41.85
10.5 | 1.61 | 0.04208 | -0.066 | 38.25
11 | 1.633 | 0.04866 | -0.065 | 33.557
11.5 | 1.607 | 0.05446 | -0.065 | 29.507
12 | 1.489 | 0.06489 | -0.065 | 22.941
12.5 | 0.963 | 0.08125 | -0.064 | 11.859
13 | 0.99 | 0.09128 | -0.064 | 10.841
13.5 | 1.015 | 0.09838 | -0.064 | 10.319
14 | 1.039 | 0.1103 | -0.064 | 9.423
14.5 | 0.998 | 0.11529 | -0.038 | 8.661
15 | 1.027 | 0.12093 | -0.04 | 8.492
15.5 | 1.084 | 0.19674 | -0.057 | 5.511
16 | 1.112 | 0.22147 | -0.057 | 5.023

## 64. Re 3M Mach 0.50 (2)
BIGFOIL.COM POLAR EXPORT
usa45
USA 45 |  |  |  | Cl Max: | 1.4345 | at alpha= | 7.5 | deg
XFOIL ncrit=9 |  |  |  | L/D Max: | 145.898 | at alpha= | 6.5 | deg
Re: | 3000000 |  |  | Cd Min: | 0.24976 | at alpha= | -20 | deg
Mach: | 0.5 |  |  | Cl=0 at alpha= | -3.174 | deg
|  |  |  | @ Cl=0.1, Cd= | 0.0086166
|  |  |  | @ Cl=0.4, Cd= | 0.0079845
|  |  |  | @ Cl=0.6, Cd= | 0.0065807
alpha (deg) | Cl | Cd | Cm | Cl/Cd
-20 | -0.5822 | 0.24976 | 0.0297 | -2.331
-19.5 | -0.5605 | 0.24152 | 0.0251 | -2.3207
-19 | -0.5384 | 0.23467 | 0.0211 | -2.2943
-18.5 | -0.5169 | 0.22687 | 0.0168 | -2.2784
-18 | -0.4961 | 0.21867 | 0.0126 | -2.2687
-17.5 | -0.4757 | 0.21068 | 0.0085 | -2.2579
-17 | -0.4578 | 0.20151 | 0.0043 | -2.2718
-16.5 | -0.4397 | 0.19296 | 0.0002 | -2.2787
-16 | -0.4183 | 0.18612 | -0.0033 | -2.2475
-15.5 | -0.3998 | 0.17837 | -0.007 | -2.2414
-15 | -0.3816 | 0.17087 | -0.0104 | -2.2333
-14.5 | -0.3704 | 0.16107 | -0.0144 | -2.2996
-14 | -0.3563 | 0.15307 | -0.0178 | -2.3277
-13.5 | -0.3376 | 0.14669 | -0.0205 | -2.3015
-13 | -0.3276 | 0.13812 | -0.0239 | -2.3719
-12.5 | -0.3196 | 0.12961 | -0.0267 | -2.4659
-12 | -0.2001 | 0.10813 | -0.0694 | -1.8506
-11.5 | -0.1952 | 0.09979 | -0.0737 | -1.9561
-11 | -0.195 | 0.09144 | -0.0776 | -2.1325
-10.5 | -0.1862 | 0.08505 | -0.0803 | -2.1893
-10 | -0.1938 | 0.07647 | -0.0843 | -2.5343
-9.5 | -0.2307 | 0.06436 | -0.0911 | -3.5845
-9 | -0.2563 | 0.05462 | -0.0968 | -4.6924
-8.5 | -0.2908 | 0.04244 | -0.1076 | -6.852
-8 | -0.3381 | 0.03449 | -0.1054 | -9.8028
-7.5 | -0.3666 | 0.02894 | -0.0977 | -12.6676
-7 | -0.3871 | 0.02216 | -0.0897 | -17.4684
-6 | -0.3438 | 0.01368 | -0.0754 | -25.1316
-5.5 | -0.2886 | 0.01212 | -0.0709 | -23.8119
-5 | -0.23 | 0.01097 | -0.0669 | -20.9663
-4.5 | -0.169 | 0.01022 | -0.0636 | -16.5362
-4 | -0.1058 | 0.00969 | -0.0607 | -10.9185
-3.5 | -0.0418 | 0.0093 | -0.0583 | -4.4946
-3 | 0.0223 | 0.00902 | -0.0561 | 2.4723
-2.5 | 0.0857 | 0.00865 | -0.054 | 9.9075
-2 | 0.15 | 0.0085 | -0.0523 | 17.6471
-1.5 | 0.2153 | 0.00838 | -0.0509 | 25.6921
-1 | 0.2797 | 0.00829 | -0.0494 | 33.7394
0 | 0.4057 | 0.00797 | -0.0464 | 50.9034
0.5 | 0.4647 | 0.00773 | -0.0443 | 60.1164
1 | 0.5224 | 0.00733 | -0.0421 | 71.2688
1.5 | 0.5725 | 0.00675 | -0.0384 | 84.8148
2 | 0.6196 | 0.00646 | -0.0337 | 95.9133
2.5 | 0.6776 | 0.00645 | -0.031 | 105.0543
3 | 0.7451 | 0.00654 | -0.0302 | 113.9297
3.5 | 0.8365 | 0.00689 | -0.0345 | 121.4078
4 | 0.9286 | 0.00718 | -0.0386 | 129.3315
4.5 | 1.0119 | 0.00755 | -0.0409 | 134.0265
5 | 1.095 | 0.0079 | -0.0429 | 138.6076
5.5 | 1.1718 | 0.0083 | -0.0436 | 141.1807
6 | 1.2571 | 0.00869 | -0.0457 | 144.6605
6.5 | 1.3408 | 0.00919 | -0.0473 | 145.8977
7 | 1.4116 | 0.0098 | -0.0464 | 144.0408
7.5 | 1.4345 | 0.01061 | -0.037 | 135.2026
8 | 1.4335 | 0.01188 | -0.0243 | 120.665
8.5 | 1.4286 | 0.01425 | -0.0134 | 100.2526
9 | 1.3767 | 0.01996 | -0.0027 | 68.9729
9.5 | 1.3592 | 0.02604 | 0.0006 | 52.1966
10 | 1.3542 | 0.03247 | 0.001 | 41.7062
10.5 | 1.3321 | 0.04088 | 0.0003 | 32.5856
11 | 1.2934 | 0.05065 | -0.0008 | 25.536
11.5 | 1.2492 | 0.06083 | -0.0022 | 20.5359
12 | 1.2132 | 0.07059 | -0.0041 | 17.1866
12.5 | 1.1873 | 0.07989 | -0.0062 | 14.8617

## 65. Re 4M Mach 0.00 (1)
BIGFOIL.COM POLAR EXPORT
usa45
USA 45 |  |  |  | Cl Max: | 1.747 | at alpha= | 14.5 | deg
JavaFoil+Calcfoil stall+Eppler ext transition |  |  |  | L/D Max: | 184.989 | at alpha= | 6.5 | deg
Re: | 4000000 |  |  | Cd Min: | 0.00512 | at alpha= | 0 | deg
Mach: | 0 |  |  | Cl=0 at alpha= | -3.319 | deg
|  |  |  | @ Cl=0.1, Cd= | 0.006627
|  |  |  | @ Cl=0.4, Cd= | 0.0051207
|  |  |  | @ Cl=0.6, Cd= | 0.005232
alpha (deg) | Cl | Cd | Cm | Cl/Cd
-17 | -0.759 | 0.11671 | -0.011 | -6.505
-16.5 | -0.766 | 0.10876 | -0.011 | -7.048
-16 | -0.771 | 0.1015 | -0.012 | -7.6
-15.5 | -0.774 | 0.09606 | -0.013 | -8.054
-15 | -0.774 | 0.09056 | -0.013 | -8.55
-14.5 | -0.776 | 0.08091 | -0.015 | -9.595
-14 | -0.767 | 0.07848 | -0.015 | -9.774
-13.5 | -0.77 | 0.06525 | -0.017 | -11.798
-13 | -0.779 | 0.04822 | -0.02 | -16.144
-12.5 | -0.797 | 0.02871 | -0.022 | -27.78
-12 | -0.825 | 0.01365 | -0.025 | -60.438
-11.5 | -0.811 | 0.0111 | -0.027 | -73.019
-11 | -0.777 | 0.01035 | -0.028 | -75.061
-10.5 | -0.741 | 0.00962 | -0.028 | -76.977
-10 | -0.701 | 0.00911 | -0.029 | -77.005
-9.5 | -0.659 | 0.0087 | -0.03 | -75.736
-9 | -0.614 | 0.00735 | -0.031 | -83.495
-8.5 | -0.566 | 0.00715 | -0.032 | -79.237
-8 | -0.517 | 0.00771 | -0.033 | -67.129
-7.5 | -0.467 | 0.00749 | -0.034 | -62.27
-7 | -0.415 | 0.00679 | -0.034 | -61.037
-6.5 | -0.361 | 0.00649 | -0.035 | -55.711
-6 | -0.307 | 0.00662 | -0.036 | -46.35
-5.5 | -0.251 | 0.00695 | -0.037 | -36.157
-5 | -0.195 | 0.00694 | -0.038 | -28.07
-4.5 | -0.138 | 0.00682 | -0.039 | -20.186
-4 | -0.08 | 0.00672 | -0.04 | -11.889
-3.5 | -0.021 | 0.00615 | -0.041 | -3.489
-3 | 0.037 | 0.00672 | -0.041 | 5.569
-2.5 | 0.097 | 0.00666 | -0.042 | 14.517
-2 | 0.156 | 0.00601 | -0.043 | 25.982
-1.5 | 0.216 | 0.00655 | -0.044 | 32.985
-1 | 0.276 | 0.0066 | -0.045 | 41.785
-0.5 | 0.335 | 0.00555 | -0.046 | 60.461
0 | 0.398 | 0.00512 | -0.047 | 77.808
0.5 | 0.458 | 0.00514 | -0.048 | 89.116
1 | 0.518 | 0.00514 | -0.048 | 100.897
1.5 | 0.578 | 0.00521 | -0.049 | 110.916
2 | 0.638 | 0.00527 | -0.05 | 121.201
2.5 | 0.698 | 0.00526 | -0.051 | 132.725
3 | 0.758 | 0.00542 | -0.052 | 139.839
3.5 | 0.818 | 0.00551 | -0.053 | 148.337
4 | 0.878 | 0.00563 | -0.054 | 155.89
4.5 | 0.937 | 0.00577 | -0.055 | 162.385
5 | 0.997 | 0.00584 | -0.055 | 170.582
5.5 | 1.056 | 0.00601 | -0.056 | 175.678
6 | 1.115 | 0.0061 | -0.057 | 182.9
6.5 | 1.173 | 0.00634 | -0.058 | 184.989
7 | 1.231 | 0.00676 | -0.059 | 182.216
7.5 | 1.289 | 0.00709 | -0.06 | 181.78
8 | 1.346 | 0.00739 | -0.061 | 182.074
8.5 | 1.403 | 0.0077 | -0.061 | 182.328
9 | 1.46 | 0.01005 | -0.062 | 145.28
9.5 | 1.516 | 0.0108 | -0.063 | 140.365
10 | 1.571 | 0.01174 | -0.064 | 133.861
10.5 | 1.626 | 0.01258 | -0.065 | 129.222
11 | 1.62 | 0.01903 | -0.063 | 85.123
11.5 | 1.655 | 0.02052 | -0.063 | 80.64
12 | 1.684 | 0.02234 | -0.064 | 75.386
12.5 | 1.706 | 0.02479 | -0.064 | 68.822
13 | 1.724 | 0.02733 | -0.064 | 63.086
13.5 | 1.737 | 0.03021 | -0.064 | 57.497
14 | 1.746 | 0.03328 | -0.065 | 52.459
14.5 | 1.747 | 0.03763 | -0.065 | 46.418
15 | 1.745 | 0.04122 | -0.065 | 42.338
15.5 | 1.742 | 0.04446 | -0.065 | 39.186
16 | 1.731 | 0.04928 | -0.065 | 35.129
16.5 | 1.715 | 0.05388 | -0.066 | 31.832
17 | 1.698 | 0.05754 | -0.066 | 29.517
17.5 | 1.673 | 0.06372 | -0.066 | 26.259
18 | 1.648 | 0.06747 | -0.066 | 24.423
18.5 | 1.618 | 0.07318 | -0.066 | 22.116
19 | 1.584 | 0.07988 | -0.066 | 19.828
19.5 | 1.546 | 0.08676 | -0.066 | 17.823

## 66. Re 4M Mach 0.00 (2)
BIGFOIL.COM POLAR EXPORT
usa45
USA 45 |  |  |  | Cl Max: | 1.5999 | at alpha= | 15.5 | deg
XFOIL ncrit=9 |  |  |  | L/D Max: | 157.86 | at alpha= | 7 | deg
Re: | 4000000 |  |  | Cd Min: | 0.1207 | at alpha= | 20 | deg
Mach: | 0 |  |  | Cl=0 at alpha= | -3.1493 | deg
|  |  |  | @ Cl=0.1, Cd= | 0.0075834
|  |  |  | @ Cl=0.4, Cd= | 0.0066948
|  |  |  | @ Cl=0.6, Cd= | 0.0054979
alpha (deg) | Cl | Cd | Cm | Cl/Cd
-20 | -1.3531 | 0.05245 | -0.0759 | -25.7979
-19.5 | -1.41 | 0.03761 | -0.0869 | -37.49
-19 | -1.4302 | 0.03077 | -0.0888 | -46.4803
-18.5 | -1.4343 | 0.02672 | -0.0871 | -53.6789
-18 | -1.428 | 0.02405 | -0.0837 | -59.3763
-17.5 | -1.415 | 0.02215 | -0.0794 | -63.8826
-17 | -1.3993 | 0.02073 | -0.0742 | -67.5012
-16.5 | -1.3836 | 0.01961 | -0.0679 | -70.5558
-16 | -1.3586 | 0.01859 | -0.063 | -73.0823
-15.5 | -1.3325 | 0.0177 | -0.0579 | -75.2825
-15 | -1.2923 | 0.01646 | -0.0558 | -78.5115
-14.5 | -1.2337 | 0.01532 | -0.0571 | -80.5287
-14 | -1.1723 | 0.01438 | -0.0587 | -81.5229
-13.5 | -1.1167 | 0.01361 | -0.0589 | -82.05
-12.5 | -0.9848 | 0.01196 | -0.0636 | -82.3411
-12 | -0.911 | 0.01136 | -0.0674 | -80.1937
-11 | -0.8119 | 0.01052 | -0.0645 | -77.1768
-10.5 | -0.7653 | 0.01023 | -0.0624 | -74.8094
-10 | -0.7172 | 0.01005 | -0.0605 | -71.3632
-9.5 | -0.6679 | 0.00986 | -0.0588 | -67.7383
-9 | -0.6173 | 0.00974 | -0.0574 | -63.3778
-8.5 | -0.5681 | 0.00945 | -0.0558 | -60.1164
-8 | -0.5177 | 0.00919 | -0.0545 | -56.333
-7.5 | -0.4662 | 0.0091 | -0.0533 | -51.2308
-7 | -0.4145 | 0.00899 | -0.0521 | -46.1068
-6.5 | -0.3617 | 0.0089 | -0.0512 | -40.6404
-6 | -0.3079 | 0.00881 | -0.0504 | -34.9489
-5.5 | -0.2557 | 0.00849 | -0.0494 | -30.1178
-5 | -0.2021 | 0.00828 | -0.0486 | -24.4082
-4.5 | -0.148 | 0.00813 | -0.0479 | -18.2042
-4 | -0.0932 | 0.00799 | -0.0473 | -11.6646
-3.5 | -0.0383 | 0.00788 | -0.0468 | -4.8604
-3 | 0.0163 | 0.00777 | -0.0462 | 2.0978
-2.5 | 0.0712 | 0.00762 | -0.0457 | 9.3438
-1.5 | 0.1814 | 0.00748 | -0.0448 | 24.2513
-1 | 0.2352 | 0.00734 | -0.0442 | 32.0436
-0.5 | 0.2895 | 0.00718 | -0.0437 | 40.3203
0 | 0.3419 | 0.00695 | -0.0429 | 49.1942
0.5 | 0.3942 | 0.00673 | -0.0421 | 58.5736
1 | 0.4453 | 0.00642 | -0.0411 | 69.3614
1.5 | 0.4913 | 0.00595 | -0.0391 | 82.5714
2 | 0.5368 | 0.00558 | -0.0368 | 96.2007
2.5 | 0.5866 | 0.00549 | -0.0353 | 106.8488
3 | 0.6374 | 0.00552 | -0.0341 | 115.471
3.5 | 0.6925 | 0.00557 | -0.0338 | 124.3268
4.5 | 0.8276 | 0.00598 | -0.0391 | 138.3946
5 | 0.9 | 0.00617 | -0.0429 | 145.8671
5.5 | 0.9648 | 0.00645 | -0.0451 | 149.5814
6 | 1.0274 | 0.00666 | -0.0468 | 154.2643
6.5 | 1.0862 | 0.00695 | -0.0477 | 156.2878
7 | 1.1508 | 0.00729 | -0.0501 | 157.8601
7.5 | 1.2123 | 0.00783 | -0.052 | 154.8276
8 | 1.2685 | 0.00884 | -0.0533 | 143.4955
8.5 | 1.3087 | 0.01029 | -0.0514 | 127.1817
9 | 1.3059 | 0.01253 | -0.0411 | 104.2219
9.5 | 1.3398 | 0.0131 | -0.0375 | 102.2748
10 | 1.3727 | 0.01375 | -0.0337 | 99.8327
10.5 | 1.3995 | 0.01434 | -0.0289 | 97.5941
11 | 1.4291 | 0.01504 | -0.025 | 95.0199
11.5 | 1.4572 | 0.01598 | -0.0213 | 91.189
12 | 1.4864 | 0.01697 | -0.0182 | 87.5899
12.5 | 1.514 | 0.01816 | -0.0154 | 83.37
13 | 1.5381 | 0.01969 | -0.0127 | 78.1158
13.5 | 1.5572 | 0.02173 | -0.0101 | 71.6613
14 | 1.5714 | 0.02442 | -0.0079 | 64.3489
14.5 | 1.5876 | 0.0273 | -0.0067 | 58.1538
15 | 1.5967 | 0.03114 | -0.0059 | 51.2749
15.5 | 1.5999 | 0.03593 | -0.0058 | 44.5282
16 | 1.5929 | 0.04217 | -0.0064 | 37.7733
16.5 | 1.5781 | 0.0497 | -0.0076 | 31.7525
17 | 1.5525 | 0.05884 | -0.0095 | 26.3851
17.5 | 1.5208 | 0.06894 | -0.0118 | 22.0598
18 | 1.4869 | 0.07956 | -0.0145 | 18.689
18.5 | 1.4535 | 0.09044 | -0.0175 | 16.0714
19 | 1.4224 | 0.1013 | -0.0208 | 14.0415
19.5 | 1.3966 | 0.11157 | -0.0242 | 12.5177
20 | 1.3797 | 0.1207 | -0.0274 | 11.4308

## 67. Re 4M Mach 0.10 (1)
BIGFOIL.COM POLAR EXPORT
usa45
USA 45 |  |  |  | Cl Max: | 1.744 | at alpha= | 14.5 | deg
JavaFoil+Calcfoil stall+Eppler ext transition |  |  |  | L/D Max: | 183.554 | at alpha= | 6.5 | deg
Re: | 4000000 |  |  | Cd Min: | 0.00508 | at alpha= | 0.5 | deg
Mach: | 0.1 |  |  | Cl=0 at alpha= | -3.3167 | deg
|  |  |  | @ Cl=0.1, Cd= | 0.0065825
|  |  |  | @ Cl=0.4, Cd= | 0.00511
|  |  |  | @ Cl=0.6, Cd= | 0.0052218
alpha (deg) | Cl | Cd | Cm | Cl/Cd
-16.5 | -0.741 | 0.11251 | -0.011 | -6.588
-16 | -0.749 | 0.10503 | -0.012 | -7.127
-15.5 | -0.756 | 0.09774 | -0.012 | -7.73
-15 | -0.758 | 0.09269 | -0.013 | -8.173
-14.5 | -0.759 | 0.08546 | -0.014 | -8.876
-14 | -0.754 | 0.08156 | -0.014 | -9.239
-13.5 | -0.749 | 0.07567 | -0.015 | -9.892
-13 | -0.754 | 0.05987 | -0.018 | -12.588
-12.5 | -0.769 | 0.03931 | -0.021 | -19.573
-12 | -0.804 | 0.01755 | -0.025 | -45.791
-11.5 | -0.806 | 0.0118 | -0.027 | -68.29
-11 | -0.775 | 0.01065 | -0.028 | -72.795
-10.5 | -0.74 | 0.00975 | -0.029 | -75.937
-10 | -0.702 | 0.00911 | -0.03 | -77.007
-9.5 | -0.659 | 0.00881 | -0.03 | -74.841
-9 | -0.615 | 0.00744 | -0.031 | -82.674
-8.5 | -0.568 | 0.00714 | -0.032 | -79.498
-8 | -0.519 | 0.00765 | -0.033 | -67.826
-7.5 | -0.468 | 0.0076 | -0.034 | -61.617
-7 | -0.416 | 0.00673 | -0.035 | -61.852
-6.5 | -0.363 | 0.00659 | -0.036 | -55.059
-6 | -0.308 | 0.0067 | -0.036 | -45.988
-5.5 | -0.252 | 0.00704 | -0.037 | -35.868
-5 | -0.196 | 0.00692 | -0.038 | -28.287
-4.5 | -0.138 | 0.00679 | -0.039 | -20.363
-4 | -0.08 | 0.00743 | -0.04 | -10.794
-3.5 | -0.022 | 0.00607 | -0.041 | -3.555
-3 | 0.038 | 0.0067 | -0.042 | 5.616
-2.5 | 0.097 | 0.00658 | -0.042 | 14.75
-2 | 0.157 | 0.00663 | -0.043 | 23.664
-1.5 | 0.217 | 0.00662 | -0.044 | 32.775
-1 | 0.277 | 0.00652 | -0.045 | 42.519
-0.5 | 0.337 | 0.00554 | -0.046 | 60.874
0 | 0.4 | 0.00511 | -0.047 | 78.311
0.5 | 0.46 | 0.00508 | -0.048 | 90.58
1 | 0.521 | 0.00514 | -0.049 | 101.24
1.5 | 0.581 | 0.0052 | -0.05 | 111.703
2 | 0.642 | 0.00527 | -0.05 | 121.633
2.5 | 0.702 | 0.00532 | -0.051 | 132.015
3 | 0.762 | 0.00547 | -0.052 | 139.39
3.5 | 0.822 | 0.00553 | -0.053 | 148.608
4 | 0.882 | 0.00568 | -0.054 | 155.336
4.5 | 0.942 | 0.00576 | -0.055 | 163.513
5 | 1.002 | 0.00597 | -0.056 | 167.946
5.5 | 1.061 | 0.006 | -0.057 | 176.939
6 | 1.12 | 0.00614 | -0.057 | 182.373
6.5 | 1.179 | 0.00642 | -0.058 | 183.554
7 | 1.237 | 0.00681 | -0.059 | 181.635
7.5 | 1.295 | 0.00715 | -0.06 | 181.196
8 | 1.352 | 0.00745 | -0.061 | 181.488
8.5 | 1.41 | 0.00775 | -0.062 | 181.972
9 | 1.466 | 0.01015 | -0.063 | 144.504
9.5 | 1.522 | 0.01103 | -0.063 | 138.012
10 | 1.578 | 0.01195 | -0.064 | 132.051
10.5 | 1.582 | 0.0178 | -0.063 | 88.879
11 | 1.624 | 0.01948 | -0.063 | 83.387
11.5 | 1.659 | 0.02106 | -0.064 | 78.761
12 | 1.686 | 0.02295 | -0.064 | 73.477
12.5 | 1.707 | 0.02553 | -0.064 | 66.868
13 | 1.724 | 0.02821 | -0.064 | 61.108
13.5 | 1.735 | 0.03109 | -0.065 | 55.804
14 | 1.742 | 0.03431 | -0.065 | 50.774
14.5 | 1.744 | 0.03786 | -0.065 | 46.05
15 | 1.738 | 0.04221 | -0.065 | 41.182
15.5 | 1.729 | 0.04678 | -0.065 | 36.95
16 | 1.716 | 0.05065 | -0.066 | 33.886
16.5 | 1.697 | 0.05591 | -0.066 | 30.343
17 | 1.673 | 0.06089 | -0.066 | 27.47
17.5 | 1.646 | 0.06602 | -0.066 | 24.933
18 | 1.615 | 0.07127 | -0.066 | 22.657
18.5 | 1.58 | 0.07696 | -0.066 | 20.523
19 | 1.542 | 0.08292 | -0.066 | 18.593
19.5 | 1.499 | 0.0898 | -0.066 | 16.693

## 68. Re 4M Mach 0.10 (2)
BIGFOIL.COM POLAR EXPORT
usa45
USA 45 |  |  |  | Cl Max: | 1.5881 | at alpha= | 15 | deg
XFOIL ncrit=9 |  |  |  | L/D Max: | 158.076 | at alpha= | 7 | deg
Re: | 4000000 |  |  | Cd Min: | 0.12606 | at alpha= | 20 | deg
Mach: | 0.1 |  |  | Cl=0 at alpha= | -3.15 | deg
|  |  |  | @ Cl=0.1, Cd= | 0.0076041
|  |  |  | @ Cl=0.4, Cd= | 0.0067301
|  |  |  | @ Cl=0.6, Cd= | 0.0055178
alpha (deg) | Cl | Cd | Cm | Cl/Cd
-19 | -1.3495 | 0.04198 | -0.086 | -32.1463
-18.5 | -1.3811 | 0.03284 | -0.0908 | -42.0554
-18 | -1.3943 | 0.02771 | -0.0898 | -50.3176
-17.5 | -1.3938 | 0.02455 | -0.0863 | -56.7739
-17 | -1.3847 | 0.02238 | -0.0814 | -61.8722
-16.5 | -1.3718 | 0.0209 | -0.0754 | -65.6364
-16 | -1.3572 | 0.01965 | -0.0687 | -69.0687
-15.5 | -1.3343 | 0.01854 | -0.063 | -71.9687
-15 | -1.3017 | 0.01753 | -0.059 | -74.2556
-14.5 | -1.2436 | 0.01615 | -0.06 | -77.0031
-14 | -1.1831 | 0.01495 | -0.0613 | -79.1371
-13.5 | -1.1269 | 0.01404 | -0.0613 | -80.2635
-12.5 | -0.9941 | 0.01227 | -0.0655 | -81.0187
-12 | -0.9188 | 0.01157 | -0.0693 | -79.4123
-11 | -0.8173 | 0.01076 | -0.0663 | -75.9572
-10.5 | -0.7713 | 0.01037 | -0.0638 | -74.378
-10 | -0.7229 | 0.01018 | -0.0618 | -71.0118
-9.5 | -0.6732 | 0.00996 | -0.06 | -67.5904
-9 | -0.6221 | 0.00983 | -0.0585 | -63.2859
-8.5 | -0.571 | 0.00967 | -0.057 | -59.0486
-8 | -0.5215 | 0.00928 | -0.0553 | -56.1961
-7.5 | -0.4696 | 0.00918 | -0.054 | -51.1547
-7 | -0.4175 | 0.00906 | -0.0528 | -46.0817
-6.5 | -0.3643 | 0.00895 | -0.0518 | -40.7039
-6 | -0.3101 | 0.00885 | -0.051 | -35.0395
-5.5 | -0.2572 | 0.00855 | -0.0499 | -30.0819
-5 | -0.2034 | 0.00831 | -0.049 | -24.4765
-4.5 | -0.1489 | 0.00815 | -0.0483 | -18.2699
-4 | -0.0938 | 0.00802 | -0.0477 | -11.6958
-3.5 | -0.0385 | 0.00789 | -0.0471 | -4.8796
-3 | 0.0165 | 0.00779 | -0.0465 | 2.1181
-2.5 | 0.0717 | 0.00764 | -0.046 | 9.3848
-2 | 0.1268 | 0.00757 | -0.0454 | 16.7503
-1.5 | 0.1826 | 0.00749 | -0.0451 | 24.3792
-1 | 0.2369 | 0.00738 | -0.0444 | 32.1003
-0.5 | 0.2913 | 0.0072 | -0.0439 | 40.4583
0 | 0.3439 | 0.00697 | -0.043 | 49.34
0.5 | 0.3967 | 0.00675 | -0.0422 | 58.7704
1 | 0.448 | 0.00644 | -0.0412 | 69.5652
1.5 | 0.4943 | 0.00598 | -0.0392 | 82.6589
2 | 0.54 | 0.0056 | -0.0369 | 96.4286
2.5 | 0.59 | 0.00551 | -0.0354 | 107.078
3 | 0.641 | 0.00555 | -0.0341 | 115.4955
3.5 | 0.6966 | 0.00559 | -0.0338 | 124.6154
4 | 0.7662 | 0.00578 | -0.0367 | 132.5606
4.5 | 0.8333 | 0.006 | -0.0392 | 138.8833
5 | 0.9058 | 0.00621 | -0.0429 | 145.8615
5.5 | 0.9711 | 0.00647 | -0.0451 | 150.0927
6 | 1.0341 | 0.0067 | -0.0467 | 154.3433
6.5 | 1.0937 | 0.00698 | -0.0477 | 156.6905
7 | 1.1587 | 0.00733 | -0.0501 | 158.0764
7.5 | 1.2206 | 0.0079 | -0.0519 | 154.5063
8 | 1.2763 | 0.00901 | -0.053 | 141.6537
8.5 | 1.3144 | 0.01041 | -0.0506 | 126.2632
9 | 1.3107 | 0.01265 | -0.04 | 103.6126
9.5 | 1.3443 | 0.01324 | -0.0362 | 101.5332
10 | 1.3742 | 0.0139 | -0.0317 | 98.8633
10.5 | 1.4018 | 0.01452 | -0.027 | 96.5427
11 | 1.4319 | 0.01528 | -0.0232 | 93.7107
11.5 | 1.4594 | 0.01631 | -0.0195 | 89.4788
12 | 1.4888 | 0.01737 | -0.0165 | 85.711
12.5 | 1.5156 | 0.01869 | -0.0137 | 81.0915
13 | 1.5386 | 0.0204 | -0.011 | 75.4216
13.5 | 1.5554 | 0.02276 | -0.0084 | 68.3392
14 | 1.5689 | 0.02573 | -0.0066 | 60.9755
14.5 | 1.5827 | 0.02903 | -0.0056 | 54.5195
15 | 1.5881 | 0.03347 | -0.0052 | 47.4485
15.5 | 1.587 | 0.039 | -0.0054 | 40.6923
16 | 1.574 | 0.04618 | -0.0064 | 34.084
16.5 | 1.5528 | 0.05464 | -0.008 | 28.4187
17 | 1.5229 | 0.06444 | -0.0101 | 23.6328
17.5 | 1.4913 | 0.07464 | -0.0125 | 19.9799
18 | 1.4584 | 0.08527 | -0.0153 | 17.1033
18.5 | 1.4267 | 0.09602 | -0.0185 | 14.8584
19 | 1.3979 | 0.1067 | -0.0219 | 13.1012
19.5 | 1.3731 | 0.11696 | -0.0254 | 11.7399
20 | 1.3573 | 0.12606 | -0.0288 | 10.7671

## 69. Re 4M Mach 0.25 (1)
BIGFOIL.COM POLAR EXPORT
usa45
USA 45 |  |  |  | Cl Max: | 1.713 | at alpha= | 13.5 | deg
JavaFoil+Calcfoil stall+Eppler ext transition |  |  |  | L/D Max: | 184.499 | at alpha= | 6 | deg
Re: | 4000000 |  |  | Cd Min: | 0.00518 | at alpha= | 0 | deg
Mach: | 0.25 |  |  | Cl=0 at alpha= | -3.3197 | deg
|  |  |  | @ Cl=0.1, Cd= | 0.00671
|  |  |  | @ Cl=0.4, Cd= | 0.0052612
|  |  |  | @ Cl=0.6, Cd= | 0.0052644
alpha (deg) | Cl | Cd | Cm | Cl/Cd
-15.5 | -0.596 | 0.11449 | -0.011 | -5.21
-15 | -0.623 | 0.106 | -0.011 | -5.877
-14.5 | -0.643 | 0.09807 | -0.011 | -6.554
-14 | -0.659 | 0.09294 | -0.012 | -7.086
-13.5 | -0.671 | 0.08658 | -0.013 | -7.746
-13 | -0.676 | 0.0805 | -0.014 | -8.403
-12.5 | -0.676 | 0.07545 | -0.015 | -8.964
-12 | -0.671 | 0.06998 | -0.016 | -9.584
-11.5 | -0.662 | 0.06323 | -0.018 | -10.477
-11 | -0.653 | 0.04995 | -0.021 | -13.079
-10.5 | -0.724 | 0.01131 | -0.029 | -64.004
-10 | -0.696 | 0.01019 | -0.03 | -68.34
-9.5 | -0.658 | 0.00938 | -0.031 | -70.142
-9 | -0.618 | 0.00878 | -0.032 | -70.388
-8.5 | -0.573 | 0.00732 | -0.033 | -78.311
-8 | -0.525 | 0.0079 | -0.034 | -66.529
-7.5 | -0.476 | 0.0076 | -0.035 | -62.597
-7 | -0.424 | 0.00683 | -0.036 | -61.983
-6.5 | -0.37 | 0.00653 | -0.036 | -56.681
-6 | -0.315 | 0.00667 | -0.037 | -47.22
-5.5 | -0.258 | 0.00701 | -0.038 | -36.811
-5 | -0.2 | 0.00701 | -0.039 | -28.585
-4.5 | -0.142 | 0.0069 | -0.04 | -20.564
-4 | -0.082 | 0.00756 | -0.041 | -10.888
-3.5 | -0.022 | 0.00676 | -0.042 | -3.271
-3 | 0.039 | 0.00739 | -0.043 | 5.22
-2.5 | 0.1 | 0.00671 | -0.044 | 14.856
-2 | 0.161 | 0.0066 | -0.045 | 24.443
-1.5 | 0.223 | 0.00659 | -0.045 | 33.85
-1 | 0.285 | 0.00658 | -0.046 | 43.279
-0.5 | 0.346 | 0.00566 | -0.047 | 61.206
0 | 0.411 | 0.00518 | -0.048 | 79.267
0.5 | 0.473 | 0.00519 | -0.049 | 91.067
1 | 0.535 | 0.00518 | -0.05 | 103.191
1.5 | 0.597 | 0.00526 | -0.051 | 113.467
2 | 0.659 | 0.00535 | -0.052 | 123.191
2.5 | 0.721 | 0.00539 | -0.053 | 133.752
3 | 0.782 | 0.00551 | -0.054 | 141.88
3.5 | 0.844 | 0.00562 | -0.055 | 150.253
4 | 0.906 | 0.00575 | -0.055 | 157.496
4.5 | 0.967 | 0.00589 | -0.056 | 164.069
5 | 1.028 | 0.00608 | -0.057 | 169.018
5.5 | 1.089 | 0.00613 | -0.058 | 177.779
6 | 1.149 | 0.00623 | -0.059 | 184.499
6.5 | 1.209 | 0.00674 | -0.06 | 179.526
7 | 1.269 | 0.00705 | -0.061 | 179.961
7.5 | 1.328 | 0.00742 | -0.062 | 178.812
8 | 1.386 | 0.00775 | -0.063 | 178.775
8.5 | 1.444 | 0.00808 | -0.063 | 178.75
9 | 1.501 | 0.01103 | -0.064 | 136.158
9.5 | 1.558 | 0.01189 | -0.065 | 131.027
10 | 1.555 | 0.01877 | -0.063 | 82.861
10.5 | 1.602 | 0.02007 | -0.064 | 79.83
11 | 1.641 | 0.0223 | -0.064 | 73.604
11.5 | 1.672 | 0.02422 | -0.065 | 69.062
12 | 1.692 | 0.02711 | -0.065 | 62.411
12.5 | 1.706 | 0.03024 | -0.065 | 56.417
13 | 1.712 | 0.03399 | -0.065 | 50.359
13.5 | 1.713 | 0.03733 | -0.065 | 45.89
14 | 1.704 | 0.04186 | -0.065 | 40.711
14.5 | 1.688 | 0.04719 | -0.065 | 35.765
15 | 1.665 | 0.05112 | -0.065 | 32.577
15.5 | 1.631 | 0.05746 | -0.065 | 28.391
16 | 1.592 | 0.0622 | -0.066 | 25.588
16.5 | 1.543 | 0.06799 | -0.066 | 22.695
17 | 1.486 | 0.07492 | -0.066 | 19.834
17.5 | 1.422 | 0.07955 | -0.066 | 17.879
18 | 1.346 | 0.08955 | -0.066 | 15.032
18.5 | 1.27 | 0.09428 | -0.066 | 13.475

## 70. Re 4M Mach 0.25 (2)
BIGFOIL.COM POLAR EXPORT
usa45
USA 45 |  |  |  | Cl Max: | 1.5315 | at alpha= | 13.5 | deg
XFOIL ncrit=9 |  |  |  | L/D Max: | 157.628 | at alpha= | 7 | deg
Re: | 4000000 |  |  | Cd Min: | 0.18871 | at alpha= | -18 | deg
Mach: | 0.25 |  |  | Cl=0 at alpha= | -3.1522 | deg
|  |  |  | @ Cl=0.1, Cd= | 0.0076903
|  |  |  | @ Cl=0.4, Cd= | 0.0069048
|  |  |  | @ Cl=0.6, Cd= | 0.0056778
alpha (deg) | Cl | Cd | Cm | Cl/Cd
-19 | -0.3502 | 0.18036 | 0.0016 | -1.9417
-18.5 | -0.3382 | 0.17423 | -0.0025 | -1.9411
-18 | -0.5212 | 0.18871 | 0.0073 | -2.7619
-17 | -0.5267 | 0.1651 | -0.0038 | -3.1902
-16.5 | -0.5111 | 0.1591 | -0.0068 | -3.2124
-16 | -1.118 | 0.04517 | -0.088 | -24.7509
-15.5 | -1.1742 | 0.0325 | -0.0975 | -36.1292
-15 | -1.1985 | 0.02713 | -0.0946 | -44.1762
-14.5 | -1.2124 | 0.02404 | -0.0867 | -50.4326
-14 | -1.2139 | 0.02157 | -0.0779 | -56.2772
-13.5 | -1.1606 | 0.01891 | -0.0778 | -61.3749
-13 | -1.1086 | 0.01689 | -0.0763 | -65.6365
-12.5 | -1.0438 | 0.01496 | -0.077 | -69.7727
-12 | -0.9589 | 0.01356 | -0.081 | -70.7153
-11.5 | -0.8951 | 0.01252 | -0.0808 | -71.4936
-11 | -0.8497 | 0.01198 | -0.0768 | -70.9265
-10.5 | -0.8016 | 0.01154 | -0.0732 | -69.4627
-10 | -0.7513 | 0.0112 | -0.0702 | -67.0804
-9.5 | -0.7017 | 0.01067 | -0.0672 | -65.7638
-9 | -0.6482 | 0.01044 | -0.0649 | -62.0881
-8.5 | -0.594 | 0.01027 | -0.0629 | -57.8384
-8 | -0.5394 | 0.01009 | -0.061 | -53.4589
-7.5 | -0.4883 | 0.00965 | -0.0586 | -50.601
-7 | -0.4337 | 0.00947 | -0.0569 | -45.7973
-6.5 | -0.3782 | 0.00928 | -0.0555 | -40.7543
-6 | -0.3219 | 0.0091 | -0.0542 | -35.3736
-5 | -0.2105 | 0.00852 | -0.0517 | -24.7066
-4.5 | -0.1539 | 0.0083 | -0.0506 | -18.5422
-4 | -0.0971 | 0.00815 | -0.0497 | -11.9141
-3.5 | -0.04 | 0.008 | -0.0489 | -5
-3 | 0.0175 | 0.00789 | -0.0482 | 2.218
-2.5 | 0.0741 | 0.00774 | -0.0474 | 9.5736
-2 | 0.1314 | 0.00763 | -0.0468 | 17.2215
-1.5 | 0.1887 | 0.00759 | -0.0462 | 24.8617
-1 | 0.2458 | 0.00749 | -0.0456 | 32.8171
-0.5 | 0.3013 | 0.0073 | -0.0448 | 41.274
0 | 0.3558 | 0.00709 | -0.0438 | 50.1834
0.5 | 0.4107 | 0.00686 | -0.043 | 59.8688
1 | 0.4629 | 0.00657 | -0.0417 | 70.4566
1.5 | 0.5114 | 0.00611 | -0.0397 | 83.6989
2 | 0.5578 | 0.00569 | -0.0371 | 98.0316
3 | 0.6613 | 0.00566 | -0.0338 | 116.8375
3.5 | 0.7193 | 0.00569 | -0.0335 | 126.4148
4 | 0.7921 | 0.00594 | -0.0366 | 133.3502
4.5 | 0.8644 | 0.00613 | -0.0395 | 141.0114
5 | 0.9378 | 0.00641 | -0.0428 | 146.3027
5.5 | 1.0064 | 0.00664 | -0.0449 | 151.5663
6 | 1.0711 | 0.00695 | -0.0464 | 154.1151
6.5 | 1.135 | 0.00722 | -0.0475 | 157.2022
7 | 1.2027 | 0.00763 | -0.0497 | 157.6278
7.5 | 1.2662 | 0.00834 | -0.0512 | 151.8225
8 | 1.3213 | 0.0098 | -0.0517 | 134.8265
8.5 | 1.326 | 0.01177 | -0.0423 | 112.6593
9 | 1.3319 | 0.01338 | -0.033 | 99.5441
9.5 | 1.3558 | 0.01402 | -0.0267 | 96.7047
10 | 1.3846 | 0.01486 | -0.0219 | 93.1763
10.5 | 1.4166 | 0.01578 | -0.018 | 89.7719
11 | 1.4458 | 0.01698 | -0.0144 | 85.1472
11.5 | 1.4709 | 0.01856 | -0.0108 | 79.2511
12 | 1.4959 | 0.02038 | -0.0079 | 73.4004
12.5 | 1.5167 | 0.02278 | -0.0055 | 66.5803
13 | 1.5306 | 0.02606 | -0.0037 | 58.7337
13.5 | 1.5315 | 0.03098 | -0.0026 | 49.4351
14 | 1.531 | 0.03659 | -0.0026 | 41.842
14.5 | 1.5236 | 0.04329 | -0.0034 | 35.1952
15 | 1.4988 | 0.05218 | -0.0049 | 28.7236
15.5 | 1.4698 | 0.06168 | -0.0067 | 23.8294
16 | 1.4323 | 0.07239 | -0.0091 | 19.7859
16.5 | 1.4009 | 0.08266 | -0.0117 | 16.9477
17 | 1.3746 | 0.0926 | -0.0145 | 14.8445
17.5 | 1.3511 | 0.10244 | -0.0175 | 13.1892
18 | 1.3331 | 0.11169 | -0.0206 | 11.9357
18.5 | 1.317 | 0.12089 | -0.0238 | 10.8942

## 71. Re 4M Mach 0.50 (1)
BIGFOIL.COM POLAR EXPORT
usa45
USA 45 |  |  |  | Cl Max: | 1.639 | at alpha= | 11 | deg
JavaFoil+Calcfoil stall+Eppler ext transition |  |  |  | L/D Max: | 173.712 | at alpha= | 5.5 | deg
Re: | 4000000 |  |  | Cd Min: | 0.00542 | at alpha= | 0.5 | deg
Mach: | 0.5 |  |  | Cl=0 at alpha= | -3.3162 | deg
|  |  |  | @ Cl=0.1, Cd= | 0.0069248
|  |  |  | @ Cl=0.4, Cd= | 0.0068873
|  |  |  | @ Cl=0.6, Cd= | 0.005513
alpha (deg) | Cl | Cd | Cm | Cl/Cd
-20 | -0.888 | 0.15913 | -0.01 | -5.578
-19.5 | -0.862 | 0.14849 | -0.01 | -5.808
-19 | -0.837 | 0.14502 | -0.011 | -5.772
-18.5 | -0.812 | 0.14014 | -0.011 | -5.791
-18 | -0.786 | 0.13606 | -0.012 | -5.779
-17.5 | -0.762 | 0.13785 | -0.012 | -5.528
-17 | -0.736 | 0.12827 | -0.013 | -5.741
-16.5 | -0.71 | 0.12179 | -0.013 | -5.832
-16 | -0.684 | 0.11896 | -0.014 | -5.748
-15.5 | -0.656 | 0.1187 | -0.014 | -5.525
-15 | -0.629 | 0.11189 | -0.014 | -5.625
-14.5 | -0.603 | 0.10538 | -0.014 | -5.724
-14 | -0.577 | 0.10903 | -0.015 | -5.29
-13.5 | -0.55 | 0.10303 | -0.015 | -5.342
-13 | -0.524 | 0.0991 | -0.015 | -5.288
-12.5 | -0.498 | 0.0992 | -0.016 | -5.021
-12 | -0.471 | 0.0899 | -0.016 | -5.241
-11.5 | -0.443 | 0.08624 | -0.015 | -5.137
-11 | -0.417 | 0.08352 | -0.016 | -4.987
-10.5 | -0.39 | 0.08045 | -0.016 | -4.848
-10 | -0.363 | 0.078 | -0.016 | -4.658
-9.5 | -0.337 | 0.07552 | -0.017 | -4.458
-9 | -0.313 | 0.05309 | -0.021 | -5.896
-8.5 | -0.323 | 0.01917 | -0.034 | -16.844
-8 | -0.313 | 0.01061 | -0.038 | -29.46
-7.5 | -0.358 | 0.04801 | -0.018 | -7.456
-7 | -0.346 | 0.04261 | -0.023 | -8.115
-6.5 | -0.383 | 0.00775 | -0.041 | -49.415
-6 | -0.334 | 0.00767 | -0.042 | -43.508
-5.5 | -0.278 | 0.00742 | -0.043 | -37.487
-5 | -0.218 | 0.00837 | -0.044 | -26.074
-4.5 | -0.156 | 0.00818 | -0.045 | -19.023
-4 | -0.091 | 0.00795 | -0.046 | -11.424
-3.5 | -0.025 | 0.00785 | -0.047 | -3.12
-3 | 0.043 | 0.00695 | -0.048 | 6.172
-2.5 | 0.111 | 0.00692 | -0.049 | 16.041
-2 | 0.18 | 0.00685 | -0.05 | 26.253
-1.5 | 0.249 | 0.00684 | -0.051 | 36.396
-1 | 0.318 | 0.0069 | -0.052 | 46.044
-0.5 | 0.386 | 0.00687 | -0.053 | 56.264
0 | 0.459 | 0.00696 | -0.054 | 65.929
0.5 | 0.528 | 0.00542 | -0.055 | 97.441
1 | 0.597 | 0.00551 | -0.056 | 108.253
1.5 | 0.666 | 0.00558 | -0.057 | 119.316
2 | 0.735 | 0.00569 | -0.058 | 129.002
2.5 | 0.803 | 0.00583 | -0.059 | 137.829
3 | 0.871 | 0.00593 | -0.06 | 147.019
3.5 | 0.94 | 0.00596 | -0.061 | 157.688
4 | 1.007 | 0.00615 | -0.062 | 163.684
4.5 | 1.075 | 0.00652 | -0.063 | 164.821
5 | 1.142 | 0.00658 | -0.064 | 173.617
5.5 | 1.208 | 0.00695 | -0.065 | 173.712
6 | 1.273 | 0.0076 | -0.066 | 167.367
6.5 | 1.336 | 0.00818 | -0.067 | 163.347
7 | 1.399 | 0.00869 | -0.068 | 160.984
7.5 | 1.46 | 0.00925 | -0.069 | 157.798
8 | 1.52 | 0.00976 | -0.07 | 155.683
8.5 | 1.535 | 0.01509 | -0.069 | 101.727
9 | 1.577 | 0.01707 | -0.069 | 92.35
9.5 | 1.552 | 0.03176 | -0.066 | 48.863
10 | 1.586 | 0.03548 | -0.066 | 44.708
10.5 | 1.617 | 0.03959 | -0.066 | 40.851
11 | 1.639 | 0.04616 | -0.066 | 35.507
11.5 | 1.613 | 0.05163 | -0.066 | 31.233
12 | 1.494 | 0.06235 | -0.065 | 23.965
12.5 | 0.965 | 0.07765 | -0.065 | 12.431
13 | 0.991 | 0.08686 | -0.065 | 11.413
13.5 | 1.018 | 0.09567 | -0.065 | 10.638
14 | 1.042 | 0.10711 | -0.065 | 9.728
14.5 | 0.999 | 0.11279 | -0.039 | 8.856
15 | 1.084 | 0.14066 | -0.063 | 7.704
15.5 | 1.086 | 0.18694 | -0.057 | 5.808
16 | 1.113 | 0.20378 | -0.057 | 5.464

## 72. Re 4M Mach 0.50 (2)
BIGFOIL.COM POLAR EXPORT
usa45
USA 45 |  |  |  | Cl Max: | 1.4411 | at alpha= | 7.5 | deg
XFOIL ncrit=9 |  |  |  | L/D Max: | 155.386 | at alpha= | 6.5 | deg
Re: | 4000000 |  |  | Cd Min: | 0.24971 | at alpha= | -20 | deg
Mach: | 0.5 |  |  | Cl=0 at alpha= | -3.1562 | deg
|  |  |  | @ Cl=0.1, Cd= | 0.0081788
|  |  |  | @ Cl=0.4, Cd= | 0.0076717
|  |  |  | @ Cl=0.6, Cd= | 0.0066404
alpha (deg) | Cl | Cd | Cm | Cl/Cd
-20 | -0.5859 | 0.24971 | 0.0305 | -2.3463
-19.5 | -0.5649 | 0.24089 | 0.0259 | -2.3451
-19 | -0.544 | 0.23244 | 0.0214 | -2.3404
-18.5 | -0.5233 | 0.22423 | 0.017 | -2.3338
-18 | -0.5023 | 0.21661 | 0.0128 | -2.3189
-17.5 | -0.4822 | 0.20865 | 0.0087 | -2.311
-17 | -0.4604 | 0.20154 | 0.0048 | -2.2844
-16.5 | -0.4414 | 0.19323 | 0.0008 | -2.2843
-16 | -0.4257 | 0.184 | -0.0033 | -2.3136
-15.5 | -0.4107 | 0.17527 | -0.0073 | -2.3432
-15 | -0.391 | 0.16836 | -0.0106 | -2.3224
-14.5 | -0.3725 | 0.16114 | -0.014 | -2.3117
-14 | -0.3627 | 0.15178 | -0.0178 | -2.3896
-13.5 | -0.3531 | 0.143 | -0.0215 | -2.4692
-13 | -0.2971 | 0.12928 | -0.04 | -2.2981
-12.5 | -0.2295 | 0.11152 | -0.0685 | -2.0579
-12 | -0.2159 | 0.10445 | -0.0725 | -2.067
-11.5 | -0.2073 | 0.09733 | -0.0759 | -2.1299
-11 | -0.2231 | 0.08649 | -0.0815 | -2.5795
-10.5 | -0.2175 | 0.0798 | -0.0845 | -2.7256
-10 | -0.2169 | 0.07282 | -0.0876 | -2.9786
-9.5 | -0.2482 | 0.0618 | -0.0939 | -4.0162
-9 | -0.2834 | 0.05053 | -0.1015 | -5.6085
-8.5 | -0.3266 | 0.03849 | -0.1107 | -8.4853
-8 | -0.3793 | 0.03181 | -0.1038 | -11.9239
-7 | -0.4262 | 0.0186 | -0.0872 | -22.914
-6.5 | -0.4105 | 0.01387 | -0.0791 | -29.5963
-6 | -0.3598 | 0.01188 | -0.0737 | -30.2862
-5.5 | -0.2985 | 0.01091 | -0.0697 | -27.3602
-5 | -0.2364 | 0.01011 | -0.0661 | -23.3828
-4.5 | -0.1716 | 0.00962 | -0.0632 | -17.8378
-4 | -0.1102 | 0.00894 | -0.0601 | -12.3266
-3.5 | -0.0451 | 0.00865 | -0.0578 | -5.2139
-3 | 0.0205 | 0.00838 | -0.0558 | 2.4463
-2.5 | 0.0858 | 0.00822 | -0.0541 | 10.438
-2 | 0.1512 | 0.00803 | -0.0525 | 18.8294
-1.5 | 0.2162 | 0.00793 | -0.051 | 27.2636
-1 | 0.2821 | 0.00786 | -0.0499 | 35.8906
-0.5 | 0.3471 | 0.00779 | -0.0486 | 44.5571
0 | 0.4097 | 0.00765 | -0.0471 | 53.5556
0.5 | 0.4709 | 0.00735 | -0.0454 | 64.068
1 | 0.5309 | 0.00713 | -0.0435 | 74.46
1.5 | 0.5873 | 0.00679 | -0.041 | 86.4948
2 | 0.6357 | 0.00622 | -0.0368 | 102.2026
2.5 | 0.6921 | 0.00616 | -0.0339 | 112.3539
3 | 0.7477 | 0.0062 | -0.0307 | 120.5968
3.5 | 0.8193 | 0.00629 | -0.0306 | 130.2544
4 | 0.9132 | 0.0066 | -0.0353 | 138.3636
4.5 | 0.9985 | 0.00692 | -0.0379 | 144.2919
5 | 1.0866 | 0.00727 | -0.041 | 149.4635
5.5 | 1.1665 | 0.00765 | -0.0422 | 152.4837
6 | 1.2434 | 0.00809 | -0.0427 | 153.6959
6.5 | 1.327 | 0.00854 | -0.0443 | 155.3864
7 | 1.4069 | 0.00927 | -0.0452 | 151.7691
7.5 | 1.4411 | 0.01057 | -0.0385 | 136.3387
8 | 1.4275 | 0.012 | -0.0237 | 118.9583
8.5 | 1.4046 | 0.01509 | -0.0113 | 93.0815
9 | 1.3761 | 0.02 | -0.0029 | 68.805
9.5 | 1.3944 | 0.02357 | -0.0001 | 59.1599
10 | 1.401 | 0.02869 | 0.0013 | 48.8323
10.5 | 1.3859 | 0.03627 | 0.0011 | 38.2106
11 | 1.3525 | 0.04568 | 0.0001 | 29.6081
11.5 | 1.3051 | 0.05607 | -0.0012 | 23.2763
12 | 1.2623 | 0.06622 | -0.0029 | 19.0622
12.5 | 1.2312 | 0.07579 | -0.005 | 16.2449

## 73. Re 5M Mach 0.00 (1)
BIGFOIL.COM POLAR EXPORT
usa45
USA 45 |  |  |  | Cl Max: | 1.756 | at alpha= | 14.5 | deg
JavaFoil+Calcfoil stall+Eppler ext transition |  |  |  | L/D Max: | 185.549 | at alpha= | 6 | deg
Re: | 5000000 |  |  | Cd Min: | 0.0048 | at alpha= | 0.5 | deg
Mach: | 0 |  |  | Cl=0 at alpha= | -3.319 | deg
|  |  |  | @ Cl=0.1, Cd= | 0.006353
|  |  |  | @ Cl=0.4, Cd= | 0.0053897
|  |  |  | @ Cl=0.6, Cd= | 0.005153
alpha (deg) | Cl | Cd | Cm | Cl/Cd
-17.5 | -0.751 | 0.12251 | -0.01 | -6.128
-17 | -0.761 | 0.11443 | -0.011 | -6.648
-16.5 | -0.768 | 0.10689 | -0.012 | -7.189
-16 | -0.777 | 0.09701 | -0.013 | -8.006
-15.5 | -0.786 | 0.08541 | -0.014 | -9.203
-15 | -0.785 | 0.08073 | -0.015 | -9.728
-14.5 | -0.792 | 0.06887 | -0.016 | -11.494
-14 | -0.784 | 0.06579 | -0.017 | -11.92
-13.5 | -0.787 | 0.05404 | -0.019 | -14.563
-13 | -0.846 | 0.01956 | -0.023 | -43.245
-12.5 | -0.85 | 0.01363 | -0.025 | -62.369
-12 | -0.835 | 0.01175 | -0.026 | -71.039
-11.5 | -0.814 | 0.01038 | -0.027 | -78.479
-11 | -0.779 | 0.00982 | -0.028 | -79.347
-10.5 | -0.742 | 0.00954 | -0.029 | -77.816
-10 | -0.702 | 0.00879 | -0.029 | -79.817
-9.5 | -0.659 | 0.00736 | -0.03 | -89.606
-9 | -0.614 | 0.00707 | -0.031 | -86.793
-8.5 | -0.566 | 0.00758 | -0.032 | -74.71
-8 | -0.517 | 0.0074 | -0.033 | -69.919
-7.5 | -0.467 | 0.00674 | -0.034 | -69.276
-7 | -0.415 | 0.00643 | -0.034 | -64.442
-6.5 | -0.361 | 0.00696 | -0.035 | -51.897
-6 | -0.307 | 0.00757 | -0.036 | -40.531
-5.5 | -0.251 | 0.00739 | -0.037 | -33.996
-5 | -0.195 | 0.0074 | -0.038 | -26.322
-4.5 | -0.138 | 0.00726 | -0.039 | -18.961
-4 | -0.08 | 0.00657 | -0.04 | -12.157
-3.5 | -0.021 | 0.00653 | -0.041 | -3.287
-3 | 0.037 | 0.0058 | -0.041 | 6.453
-2.5 | 0.097 | 0.00635 | -0.042 | 15.214
-2 | 0.156 | 0.00641 | -0.043 | 24.383
-1.5 | 0.216 | 0.0064 | -0.044 | 33.739
-1 | 0.276 | 0.00638 | -0.045 | 43.2
-0.5 | 0.336 | 0.00545 | -0.046 | 61.623
0 | 0.398 | 0.00541 | -0.047 | 73.626
0.5 | 0.458 | 0.0048 | -0.048 | 95.372
1 | 0.518 | 0.00511 | -0.048 | 101.488
1.5 | 0.578 | 0.00512 | -0.049 | 112.856
2 | 0.638 | 0.00521 | -0.05 | 122.474
2.5 | 0.698 | 0.00527 | -0.051 | 132.479
3 | 0.758 | 0.00534 | -0.052 | 142.043
3.5 | 0.818 | 0.00525 | -0.053 | 155.965
4 | 0.878 | 0.00533 | -0.054 | 164.75
4.5 | 0.937 | 0.00561 | -0.055 | 167.027
5 | 0.997 | 0.00576 | -0.055 | 173.157
5.5 | 1.056 | 0.0058 | -0.056 | 182.168
6 | 1.115 | 0.00601 | -0.057 | 185.549
6.5 | 1.173 | 0.00634 | -0.058 | 185.19
7 | 1.231 | 0.00667 | -0.059 | 184.583
7.5 | 1.289 | 0.00696 | -0.06 | 185.119
8 | 1.346 | 0.00732 | -0.061 | 183.976
8.5 | 1.403 | 0.00757 | -0.061 | 185.474
9 | 1.46 | 0.00999 | -0.062 | 146.108
9.5 | 1.516 | 0.01073 | -0.063 | 141.259
10 | 1.535 | 0.01566 | -0.062 | 98.06
10.5 | 1.584 | 0.01655 | -0.063 | 95.689
11 | 1.626 | 0.01802 | -0.063 | 90.245
11.5 | 1.661 | 0.01939 | -0.064 | 85.692
12 | 1.692 | 0.02105 | -0.064 | 80.348
12.5 | 1.713 | 0.02331 | -0.064 | 73.467
13 | 1.731 | 0.02572 | -0.065 | 67.286
13.5 | 1.744 | 0.02845 | -0.065 | 61.293
14 | 1.75 | 0.03203 | -0.065 | 54.628
14.5 | 1.756 | 0.03488 | -0.065 | 50.327
15 | 1.753 | 0.03889 | -0.065 | 45.077
15.5 | 1.748 | 0.04211 | -0.066 | 41.515
16 | 1.737 | 0.04668 | -0.066 | 37.215
16.5 | 1.721 | 0.05108 | -0.066 | 33.698
17 | 1.704 | 0.05458 | -0.066 | 31.23
17.5 | 1.678 | 0.06054 | -0.066 | 27.721
18 | 1.653 | 0.0646 | -0.067 | 25.585
18.5 | 1.622 | 0.06984 | -0.067 | 23.229
19 | 1.589 | 0.0765 | -0.067 | 20.766
19.5 | 1.551 | 0.0831 | -0.067 | 18.664

## 74. Re 5M Mach 0.00 (2)
BIGFOIL.COM POLAR EXPORT
usa45
USA 45 |  |  |  | Cl Max: | 1.6365 | at alpha= | 15.5 | deg
XFOIL ncrit=9 |  |  |  | L/D Max: | 162.391 | at alpha= | 6.5 | deg
Re: | 5000000 |  |  | Cd Min: | 0.11278 | at alpha= | 20 | deg
Mach: | 0 |  |  | Cl=0 at alpha= | -3.1441 | deg
|  |  |  | @ Cl=0.1, Cd= | 0.0073123
|  |  |  | @ Cl=0.4, Cd= | 0.0065678
|  |  |  | @ Cl=0.6, Cd= | 0.0053873
alpha (deg) | Cl | Cd | Cm | Cl/Cd
-20 | -1.465 | 0.03699 | -0.0878 | -39.6053
-19.5 | -1.4747 | 0.03117 | -0.0894 | -47.3115
-19 | -1.47 | 0.02763 | -0.0883 | -53.203
-18.5 | -1.461 | 0.02495 | -0.0857 | -58.5571
-18 | -1.4527 | 0.02262 | -0.0817 | -64.2219
-17.5 | -1.4405 | 0.02083 | -0.0766 | -69.1551
-17 | -1.4308 | 0.01945 | -0.0698 | -73.563
-16.5 | -1.4081 | 0.01832 | -0.0646 | -76.8614
-16 | -1.3829 | 0.01735 | -0.0595 | -79.7061
-15.5 | -1.3442 | 0.01641 | -0.0569 | -81.9135
-15 | -1.2863 | 0.01548 | -0.0579 | -83.0943
-14.5 | -1.2273 | 0.0144 | -0.0591 | -85.2292
-14 | -1.1727 | 0.01343 | -0.0593 | -87.3194
-13.5 | -1.1135 | 0.01265 | -0.0603 | -88.0237
-13 | -1.0419 | 0.01195 | -0.0637 | -87.1883
-12.5 | -0.9675 | 0.01112 | -0.0678 | -87.0054
-12 | -0.9136 | 0.01065 | -0.0674 | -85.784
-11.5 | -0.8685 | 0.01038 | -0.0649 | -83.6705
-11 | -0.822 | 0.01012 | -0.0627 | -81.2253
-10.5 | -0.7753 | 0.00975 | -0.0606 | -79.5179
-10 | -0.7266 | 0.00953 | -0.0588 | -76.2434
-9.5 | -0.6764 | 0.00933 | -0.0574 | -72.4973
-9 | -0.6256 | 0.00919 | -0.056 | -68.074
-8.5 | -0.5736 | 0.00909 | -0.0549 | -63.1023
-8 | -0.5231 | 0.00885 | -0.0536 | -59.1073
-7.5 | -0.4722 | 0.00868 | -0.0522 | -54.4009
-7 | -0.4194 | 0.00855 | -0.0513 | -49.0526
-6.5 | -0.3661 | 0.00844 | -0.0504 | -43.3768
-6 | -0.3118 | 0.00832 | -0.0497 | -37.476
-5.5 | -0.2572 | 0.0082 | -0.0491 | -31.3659
-5 | -0.2036 | 0.00798 | -0.0483 | -25.5138
-4.5 | -0.1494 | 0.00777 | -0.0476 | -19.2278
-4 | -0.0945 | 0.00764 | -0.0471 | -12.3691
-3.5 | -0.0395 | 0.00754 | -0.0466 | -5.2387
-3 | 0.016 | 0.00745 | -0.0462 | 2.1477
-2.5 | 0.071 | 0.00737 | -0.0457 | 9.6336
-2 | 0.1263 | 0.00726 | -0.0453 | 17.3967
-1.5 | 0.1815 | 0.00722 | -0.0449 | 25.1385
-1 | 0.2368 | 0.00712 | -0.0445 | 33.2584
-0.5 | 0.2905 | 0.00696 | -0.0439 | 41.7385
0 | 0.344 | 0.00678 | -0.0433 | 50.7375
0.5 | 0.3974 | 0.00658 | -0.0426 | 60.3951
1 | 0.4486 | 0.00634 | -0.0417 | 70.7571
1.5 | 0.4997 | 0.00606 | -0.0407 | 82.4587
2 | 0.5447 | 0.00554 | -0.0384 | 98.3213
2.5 | 0.5931 | 0.00539 | -0.0367 | 110.0371
3 | 0.6443 | 0.00537 | -0.0356 | 119.9814
3.5 | 0.6943 | 0.00536 | -0.0342 | 129.5336
4 | 0.751 | 0.00548 | -0.0344 | 137.0438
4.5 | 0.8223 | 0.00565 | -0.0379 | 145.5398
5 | 0.8909 | 0.00588 | -0.0408 | 151.5136
5.5 | 0.9586 | 0.00609 | -0.0436 | 157.4056
6 | 1.0209 | 0.00637 | -0.0453 | 160.2669
6.5 | 1.0799 | 0.00665 | -0.0463 | 162.391
7 | 1.1401 | 0.00705 | -0.0478 | 161.7163
7.5 | 1.2012 | 0.00765 | -0.0496 | 157.0196
8 | 1.2558 | 0.00882 | -0.0506 | 142.381
9 | 1.3179 | 0.01209 | -0.0433 | 109.0074
9.5 | 1.3526 | 0.01261 | -0.0398 | 107.2641
10 | 1.3871 | 0.01316 | -0.0363 | 105.4027
10.5 | 1.4183 | 0.01375 | -0.0322 | 103.1491
11 | 1.4451 | 0.01442 | -0.0276 | 100.215
11.5 | 1.4756 | 0.01517 | -0.024 | 97.2709
12 | 1.5062 | 0.01604 | -0.0209 | 93.9027
12.5 | 1.5343 | 0.01712 | -0.0179 | 89.6203
13 | 1.5576 | 0.01858 | -0.0148 | 83.8321
13.5 | 1.5814 | 0.02019 | -0.0122 | 78.3259
14 | 1.6022 | 0.02221 | -0.0101 | 72.1387
14.5 | 1.6202 | 0.02468 | -0.0084 | 65.6483
15 | 1.6324 | 0.02791 | -0.0071 | 58.488
15.5 | 1.6365 | 0.03229 | -0.0064 | 50.6813
16 | 1.6352 | 0.03761 | -0.0064 | 43.4778
16.5 | 1.6174 | 0.04517 | -0.0073 | 35.807
17 | 1.5981 | 0.05333 | -0.0087 | 29.9662
17.5 | 1.571 | 0.06269 | -0.0107 | 25.0598
18 | 1.5369 | 0.0732 | -0.0132 | 20.9959
18.5 | 1.5089 | 0.08306 | -0.0158 | 18.1664
19 | 1.4831 | 0.09285 | -0.0186 | 15.9731
19.5 | 1.454 | 0.10343 | -0.0219 | 14.0578
20 | 1.4337 | 0.11278 | -0.0251 | 12.7124

## 75. Re 5M Mach 0.10 (1)
BIGFOIL.COM POLAR EXPORT
usa45
USA 45 |  |  |  | Cl Max: | 1.751 | at alpha= | 14.5 | deg
JavaFoil+Calcfoil stall+Eppler ext transition |  |  |  | L/D Max: | 186.695 | at alpha= | 6.5 | deg
Re: | 5000000 |  |  | Cd Min: | 0.00481 | at alpha= | 0.5 | deg
Mach: | 0.1 |  |  | Cl=0 at alpha= | -3.3167 | deg
|  |  |  | @ Cl=0.1, Cd= | 0.0064325
|  |  |  | @ Cl=0.4, Cd= | 0.00546
|  |  |  | @ Cl=0.6, Cd= | 0.0051425
alpha (deg) | Cl | Cd | Cm | Cl/Cd
-17.5 | -0.721 | 0.12282 | -0.01 | -5.873
-17 | -0.733 | 0.11699 | -0.011 | -6.262
-16.5 | -0.743 | 0.10998 | -0.011 | -6.757
-16 | -0.752 | 0.10247 | -0.012 | -7.338
-15.5 | -0.762 | 0.0915 | -0.013 | -8.325
-15 | -0.762 | 0.08833 | -0.014 | -8.63
-14.5 | -0.769 | 0.07713 | -0.015 | -9.97
-14 | -0.768 | 0.07056 | -0.016 | -10.886
-13.5 | -0.765 | 0.06347 | -0.017 | -12.049
-13 | -0.81 | 0.02991 | -0.022 | -27.066
-12.5 | -0.838 | 0.0152 | -0.025 | -55.112
-12 | -0.829 | 0.01225 | -0.026 | -67.719
-11.5 | -0.811 | 0.01084 | -0.027 | -74.847
-11 | -0.778 | 0.00992 | -0.028 | -78.355
-10.5 | -0.741 | 0.00962 | -0.029 | -77.041
-10 | -0.702 | 0.0088 | -0.03 | -79.833
-9.5 | -0.66 | 0.00848 | -0.03 | -77.808
-9 | -0.615 | 0.00716 | -0.031 | -85.866
-8.5 | -0.568 | 0.00762 | -0.032 | -74.481
-8 | -0.519 | 0.00744 | -0.033 | -69.724
-7.5 | -0.468 | 0.00673 | -0.034 | -69.549
-7 | -0.416 | 0.00653 | -0.035 | -63.691
-6.5 | -0.363 | 0.00689 | -0.036 | -52.619
-6 | -0.308 | 0.00766 | -0.036 | -40.222
-5.5 | -0.252 | 0.00748 | -0.037 | -33.728
-5 | -0.196 | 0.00734 | -0.038 | -26.662
-4.5 | -0.138 | 0.00719 | -0.039 | -19.231
-4 | -0.08 | 0.00665 | -0.04 | -12.06
-3.5 | -0.022 | 0.00645 | -0.041 | -3.342
-3 | 0.038 | 0.00587 | -0.042 | 6.402
-2.5 | 0.097 | 0.00643 | -0.042 | 15.102
-2 | 0.157 | 0.00648 | -0.043 | 24.226
-1.5 | 0.217 | 0.00637 | -0.044 | 34.053
-1 | 0.277 | 0.00636 | -0.045 | 43.592
-0.5 | 0.337 | 0.00546 | -0.046 | 61.8
0 | 0.4 | 0.00546 | -0.047 | 73.27
0.5 | 0.46 | 0.00481 | -0.048 | 95.703
1 | 0.521 | 0.00509 | -0.049 | 102.273
1.5 | 0.581 | 0.00513 | -0.05 | 113.292
2 | 0.642 | 0.00517 | -0.05 | 124.179
2.5 | 0.702 | 0.00528 | -0.051 | 132.888
3 | 0.762 | 0.00532 | -0.052 | 143.102
3.5 | 0.822 | 0.00526 | -0.053 | 156.193
4 | 0.882 | 0.00537 | -0.054 | 164.32
4.5 | 0.942 | 0.00566 | -0.055 | 166.46
5 | 1.002 | 0.0058 | -0.056 | 172.85
5.5 | 1.061 | 0.00583 | -0.057 | 182.174
6 | 1.12 | 0.00604 | -0.057 | 185.533
6.5 | 1.179 | 0.00631 | -0.058 | 186.695
7 | 1.237 | 0.0067 | -0.059 | 184.542
7.5 | 1.295 | 0.007 | -0.06 | 184.95
8 | 1.352 | 0.00736 | -0.061 | 183.733
8.5 | 1.41 | 0.00955 | -0.062 | 147.529
9 | 1.466 | 0.01008 | -0.063 | 145.463
9.5 | 1.522 | 0.01103 | -0.063 | 137.993
10 | 1.54 | 0.01595 | -0.063 | 96.53
10.5 | 1.588 | 0.01689 | -0.063 | 94.018
11 | 1.63 | 0.01843 | -0.064 | 88.437
11.5 | 1.666 | 0.01979 | -0.064 | 84.166
12 | 1.693 | 0.02181 | -0.064 | 77.612
12.5 | 1.714 | 0.02401 | -0.065 | 71.381
13 | 1.73 | 0.02655 | -0.065 | 65.174
13.5 | 1.742 | 0.0293 | -0.065 | 59.463
14 | 1.749 | 0.03233 | -0.065 | 54.103
14.5 | 1.751 | 0.03568 | -0.065 | 49.063
15 | 1.744 | 0.03988 | -0.066 | 43.738
15.5 | 1.735 | 0.04432 | -0.066 | 39.139
16 | 1.722 | 0.04801 | -0.066 | 35.875
16.5 | 1.702 | 0.05302 | -0.066 | 32.111
17 | 1.679 | 0.05778 | -0.066 | 29.052
17.5 | 1.651 | 0.06316 | -0.066 | 26.14
18 | 1.62 | 0.06824 | -0.067 | 23.733
18.5 | 1.584 | 0.07371 | -0.067 | 21.493
19 | 1.546 | 0.07915 | -0.067 | 19.526
19.5 | 1.504 | 0.08606 | -0.067 | 17.472

## 76. Re 5M Mach 0.10 (2)
BIGFOIL.COM POLAR EXPORT
usa45
USA 45 |  |  |  | Cl Max: | 1.6264 | at alpha= | 15 | deg
XFOIL ncrit=9 |  |  |  | L/D Max: | 162.224 | at alpha= | 6.5 | deg
Re: | 5000000 |  |  | Cd Min: | 0.11837 | at alpha= | 20 | deg
Mach: | 0.1 |  |  | Cl=0 at alpha= | -3.144 | deg
|  |  |  | @ Cl=0.1, Cd= | 0.0073285
|  |  |  | @ Cl=0.4, Cd= | 0.0065996
|  |  |  | @ Cl=0.6, Cd= | 0.0054173
alpha (deg) | Cl | Cd | Cm | Cl/Cd
-19.5 | -1.4175 | 0.03982 | -0.0885 | -35.5977
-19 | -1.434 | 0.03267 | -0.0916 | -43.8935
-18.5 | -1.4379 | 0.02819 | -0.091 | -51.0074
-18 | -1.43 | 0.02533 | -0.0883 | -56.4548
-17.5 | -1.4175 | 0.02319 | -0.0845 | -61.1255
-17 | -1.4104 | 0.0211 | -0.0787 | -66.8436
-16.5 | -1.4016 | 0.01973 | -0.0713 | -71.039
-16 | -1.3815 | 0.01842 | -0.0655 | -75
-15.5 | -1.3561 | 0.01729 | -0.0602 | -78.4326
-15 | -1.2988 | 0.01614 | -0.0608 | -80.4709
-14.5 | -1.2378 | 0.01515 | -0.062 | -81.703
-14 | -1.1821 | 0.01403 | -0.0622 | -84.2552
-13.5 | -1.1244 | 0.01307 | -0.0625 | -86.0291
-13 | -1.0529 | 0.01224 | -0.0656 | -86.0212
-12.5 | -0.9753 | 0.01145 | -0.07 | -85.179
-12 | -0.9206 | 0.01086 | -0.0694 | -84.7698
-11.5 | -0.8756 | 0.01054 | -0.0667 | -83.074
-11 | -0.8289 | 0.01025 | -0.0643 | -80.8683
-10.5 | -0.7809 | 0.00994 | -0.0622 | -78.5614
-10 | -0.7324 | 0.00964 | -0.0602 | -75.9751
-9.5 | -0.6818 | 0.00943 | -0.0586 | -72.3012
-9 | -0.6305 | 0.00927 | -0.0571 | -68.0151
-8.5 | -0.5781 | 0.00916 | -0.0559 | -63.1114
-8 | -0.5262 | 0.009 | -0.0545 | -58.4667
-7.5 | -0.4756 | 0.00874 | -0.053 | -54.4165
-7 | -0.4225 | 0.00861 | -0.052 | -49.0708
-6.5 | -0.3686 | 0.00848 | -0.0511 | -43.467
-6 | -0.314 | 0.00835 | -0.0503 | -37.6048
-5.5 | -0.259 | 0.00823 | -0.0496 | -31.4702
-5 | -0.2048 | 0.00802 | -0.0488 | -25.5362
-4.5 | -0.1504 | 0.0078 | -0.048 | -19.2821
-4 | -0.0951 | 0.00766 | -0.0475 | -12.4151
-3.5 | -0.0398 | 0.00756 | -0.0469 | -5.2646
-3 | 0.0161 | 0.00746 | -0.0465 | 2.1582
-2.5 | 0.0715 | 0.00739 | -0.046 | 9.6752
-2 | 0.1271 | 0.00727 | -0.0455 | 17.4828
-1.5 | 0.1826 | 0.00723 | -0.0451 | 25.2559
-1 | 0.2384 | 0.00714 | -0.0447 | 33.3894
-0.5 | 0.2923 | 0.00698 | -0.044 | 41.8768
0 | 0.3463 | 0.00679 | -0.0434 | 51.0015
0.5 | 0.3999 | 0.0066 | -0.0428 | 60.5909
1 | 0.4514 | 0.00637 | -0.0418 | 70.8634
1.5 | 0.5029 | 0.00608 | -0.0408 | 82.7138
2 | 0.548 | 0.00556 | -0.0385 | 98.5612
2.5 | 0.5965 | 0.00542 | -0.0368 | 110.0554
3 | 0.6481 | 0.00538 | -0.0356 | 120.4647
3.5 | 0.6983 | 0.00538 | -0.0341 | 129.7955
4 | 0.7556 | 0.0055 | -0.0343 | 137.3818
4.5 | 0.8275 | 0.00568 | -0.0379 | 145.6866
5 | 0.8967 | 0.00591 | -0.0408 | 151.7259
5.5 | 0.9649 | 0.00612 | -0.0436 | 157.6634
6 | 1.0278 | 0.0064 | -0.0453 | 160.5938
6.5 | 1.0869 | 0.0067 | -0.0462 | 162.2239
7 | 1.148 | 0.0071 | -0.0477 | 161.6901
7.5 | 1.2095 | 0.00771 | -0.0495 | 156.8742
8 | 1.2641 | 0.00893 | -0.0504 | 141.5566
8.5 | 1.2917 | 0.01154 | -0.0467 | 111.9324
9 | 1.3231 | 0.0122 | -0.0423 | 108.4508
9.5 | 1.3575 | 0.01274 | -0.0386 | 106.5542
10 | 1.392 | 0.01332 | -0.0349 | 104.5045
10.5 | 1.4196 | 0.01391 | -0.0301 | 102.0561
11 | 1.4477 | 0.01464 | -0.0257 | 98.8866
11.5 | 1.479 | 0.01544 | -0.0223 | 95.7902
12 | 1.5091 | 0.01639 | -0.0191 | 92.0744
12.5 | 1.5365 | 0.01759 | -0.0161 | 87.3508
13 | 1.5587 | 0.01921 | -0.013 | 81.14
13.5 | 1.5819 | 0.02099 | -0.0105 | 75.3645
14 | 1.6009 | 0.02329 | -0.0085 | 68.7377
14.5 | 1.6172 | 0.02611 | -0.007 | 61.938
15 | 1.6264 | 0.02986 | -0.006 | 54.4675
15.5 | 1.6258 | 0.03497 | -0.0056 | 46.4913
16 | 1.6198 | 0.04107 | -0.0061 | 39.44
16.5 | 1.5959 | 0.04962 | -0.0074 | 32.1624
17 | 1.5703 | 0.05872 | -0.0092 | 26.7422
17.5 | 1.5386 | 0.06876 | -0.0114 | 22.3764
18 | 1.5054 | 0.07921 | -0.014 | 19.0052
18.5 | 1.4787 | 0.08911 | -0.0168 | 16.5941
19 | 1.4556 | 0.09865 | -0.0196 | 14.7552
19.5 | 1.4285 | 0.10902 | -0.023 | 13.1031
20 | 1.4095 | 0.11837 | -0.0263 | 11.9076

## 77. Re 5M Mach 0.25 (1)
BIGFOIL.COM POLAR EXPORT
usa45
USA 45 |  |  |  | Cl Max: | 1.72 | at alpha= | 13.5 | deg
JavaFoil+Calcfoil stall+Eppler ext transition |  |  |  | L/D Max: | 186.362 | at alpha= | 6 | deg
Re: | 5000000 |  |  | Cd Min: | 0.00494 | at alpha= | 1.5 | deg
Mach: | 0.25 |  |  | Cl=0 at alpha= | -3.3197 | deg
|  |  |  | @ Cl=0.1, Cd= | 0.00649
|  |  |  | @ Cl=0.4, Cd= | 0.005528
|  |  |  | @ Cl=0.6, Cd= | 0.0049521
alpha (deg) | Cl | Cd | Cm | Cl/Cd
-16 | -0.565 | 0.12144 | -0.011 | -4.655
-15.5 | -0.597 | 0.11215 | -0.011 | -5.322
-15 | -0.624 | 0.10343 | -0.012 | -6.037
-14.5 | -0.645 | 0.09626 | -0.012 | -6.702
-14 | -0.662 | 0.08945 | -0.013 | -7.403
-13.5 | -0.674 | 0.08276 | -0.014 | -8.143
-13 | -0.681 | 0.07634 | -0.015 | -8.918
-12.5 | -0.682 | 0.07068 | -0.016 | -9.65
-12 | -0.681 | 0.06277 | -0.018 | -10.848
-11.5 | -0.73 | 0.02662 | -0.025 | -27.414
-11 | -0.744 | 0.0137 | -0.028 | -54.312
-10.5 | -0.731 | 0.01049 | -0.029 | -69.687
-10 | -0.698 | 0.00973 | -0.03 | -71.696
-9.5 | -0.659 | 0.00895 | -0.031 | -73.672
-9 | -0.619 | 0.0087 | -0.032 | -71.061
-8.5 | -0.573 | 0.00777 | -0.033 | -73.736
-8 | -0.526 | 0.00758 | -0.034 | -69.309
-7.5 | -0.476 | 0.00739 | -0.035 | -64.365
-7 | -0.424 | 0.00665 | -0.036 | -63.726
-6.5 | -0.37 | 0.00702 | -0.036 | -52.725
-6 | -0.315 | 0.00783 | -0.037 | -40.195
-5.5 | -0.258 | 0.00766 | -0.038 | -33.684
-5 | -0.2 | 0.00752 | -0.039 | -26.645
-4.5 | -0.142 | 0.00731 | -0.04 | -19.378
-4 | -0.082 | 0.00672 | -0.041 | -12.238
-3.5 | -0.022 | 0.00719 | -0.042 | -3.075
-3 | 0.039 | 0.0065 | -0.043 | 5.94
-2.5 | 0.1 | 0.00649 | -0.044 | 15.363
-2 | 0.161 | 0.00643 | -0.045 | 25.059
-1.5 | 0.223 | 0.00641 | -0.045 | 34.771
-1 | 0.285 | 0.00641 | -0.046 | 44.419
-0.5 | 0.346 | 0.00596 | -0.047 | 58.125
0 | 0.411 | 0.00544 | -0.048 | 75.572
0.5 | 0.473 | 0.00515 | -0.049 | 91.742
1 | 0.535 | 0.00514 | -0.05 | 104.158
1.5 | 0.597 | 0.00494 | -0.051 | 120.869
2 | 0.659 | 0.00519 | -0.052 | 126.855
2.5 | 0.721 | 0.0053 | -0.053 | 135.867
3 | 0.782 | 0.00534 | -0.054 | 146.487
3.5 | 0.844 | 0.00533 | -0.055 | 158.382
4 | 0.906 | 0.0054 | -0.055 | 167.581
4.5 | 0.967 | 0.00572 | -0.056 | 168.974
5 | 1.028 | 0.00596 | -0.057 | 172.423
5.5 | 1.089 | 0.00591 | -0.058 | 184.414
6 | 1.149 | 0.00617 | -0.059 | 186.362
6.5 | 1.209 | 0.00658 | -0.06 | 183.727
7 | 1.269 | 0.00694 | -0.061 | 182.748
7.5 | 1.328 | 0.00727 | -0.062 | 182.606
8 | 1.386 | 0.0076 | -0.063 | 182.288
8.5 | 1.444 | 0.01003 | -0.063 | 143.917
9 | 1.501 | 0.01095 | -0.064 | 137.153
9.5 | 1.558 | 0.01194 | -0.065 | 130.532
10 | 1.561 | 0.0178 | -0.064 | 87.705
10.5 | 1.605 | 0.01953 | -0.064 | 82.183
11 | 1.649 | 0.02083 | -0.065 | 79.161
11.5 | 1.679 | 0.02283 | -0.065 | 73.558
12 | 1.7 | 0.02553 | -0.065 | 66.573
12.5 | 1.713 | 0.02857 | -0.065 | 59.941
13 | 1.719 | 0.03193 | -0.065 | 53.828
13.5 | 1.72 | 0.03523 | -0.066 | 48.821
14 | 1.711 | 0.03978 | -0.066 | 43.016
14.5 | 1.694 | 0.04476 | -0.066 | 37.837
15 | 1.672 | 0.04862 | -0.066 | 34.393
15.5 | 1.637 | 0.05461 | -0.066 | 29.973
16 | 1.596 | 0.05956 | -0.066 | 26.804
16.5 | 1.548 | 0.06512 | -0.066 | 23.767
17 | 1.489 | 0.07144 | -0.066 | 20.849
17.5 | 1.427 | 0.07625 | -0.067 | 18.708
18 | 1.35 | 0.08581 | -0.066 | 15.734
18.5 | 1.273 | 0.09061 | -0.067 | 14.046

## 78. Re 5M Mach 0.25 (2)
BIGFOIL.COM POLAR EXPORT
usa45
USA 45 |  |  |  | Cl Max: | 1.5765 | at alpha= | 14 | deg
XFOIL ncrit=9 |  |  |  | L/D Max: | 162.587 | at alpha= | 6.5 | deg
Re: | 5000000 |  |  | Cd Min: | 0.2144 | at alpha= | -19.5 | deg
Mach: | 0.25 |  |  | Cl=0 at alpha= | -3.1435 | deg
|  |  |  | @ Cl=0.1, Cd= | 0.0074151
|  |  |  | @ Cl=0.4, Cd= | 0.0067592
|  |  |  | @ Cl=0.6, Cd= | 0.005572
alpha (deg) | Cl | Cd | Cm | Cl/Cd
-19.5 | -0.5567 | 0.2144 | 0.0206 | -2.5965
-19 | -0.5389 | 0.20836 | 0.017 | -2.5864
-18.5 | -0.5494 | 0.1916 | 0.0099 | -2.8674
-18 | -0.5412 | 0.1828 | 0.0054 | -2.9606
-17.5 | -0.551 | 0.16932 | -0.0012 | -3.2542
-17 | -0.5707 | 0.1545 | -0.0087 | -3.6939
-16.5 | -1.0552 | 0.06543 | -0.0705 | -16.1272
-16 | -1.1945 | 0.03573 | -0.0975 | -33.4313
-15.5 | -1.2282 | 0.02859 | -0.098 | -42.9591
-15 | -1.2415 | 0.02479 | -0.0923 | -50.0807
-14.5 | -1.2619 | 0.0225 | -0.081 | -56.0844
-14 | -1.2212 | 0.01915 | -0.0797 | -63.7702
-13.5 | -1.1714 | 0.01703 | -0.0779 | -68.7845
-13 | -1.1062 | 0.01524 | -0.0784 | -72.5853
-12.5 | -1.0238 | 0.01363 | -0.082 | -75.1137
-12 | -0.9546 | 0.01247 | -0.0828 | -76.5517
-11.5 | -0.911 | 0.0119 | -0.0783 | -76.5546
-11 | -0.8652 | 0.01128 | -0.0743 | -76.7021
-10.5 | -0.8153 | 0.01085 | -0.0711 | -75.1429
-10 | -0.7634 | 0.01052 | -0.0684 | -72.5665
-9.5 | -0.7115 | 0.01011 | -0.0657 | -70.3759
-9 | -0.6581 | 0.00981 | -0.0634 | -67.0846
-8.5 | -0.6029 | 0.00964 | -0.0615 | -62.5415
-8 | -0.548 | 0.00947 | -0.0596 | -57.8669
-7.5 | -0.4928 | 0.00936 | -0.0579 | -52.6496
-7 | -0.4395 | 0.00895 | -0.056 | -49.1061
-6.5 | -0.383 | 0.00875 | -0.0547 | -43.7714
-6 | -0.3262 | 0.00858 | -0.0535 | -38.0186
-5.5 | -0.2689 | 0.0084 | -0.0525 | -32.0119
-5 | -0.2112 | 0.00826 | -0.0516 | -25.569
-4.5 | -0.1556 | 0.00797 | -0.0504 | -19.5232
-4 | -0.0985 | 0.00778 | -0.0495 | -12.6607
-3.5 | -0.041 | 0.00764 | -0.0487 | -5.3665
-3 | 0.0165 | 0.00754 | -0.0481 | 2.1883
-2.5 | 0.0744 | 0.00746 | -0.0475 | 9.9732
-2 | 0.1314 | 0.00736 | -0.0468 | 17.8533
-1.5 | 0.1891 | 0.00728 | -0.0463 | 25.9753
-1 | 0.2467 | 0.00722 | -0.0458 | 34.169
-0.5 | 0.3025 | 0.00707 | -0.045 | 42.7864
0 | 0.3589 | 0.00691 | -0.0444 | 51.9392
0.5 | 0.4134 | 0.00671 | -0.0435 | 61.6095
1 | 0.4672 | 0.00646 | -0.0425 | 72.322
1.5 | 0.5203 | 0.00619 | -0.0413 | 84.0549
2 | 0.5657 | 0.00568 | -0.0387 | 99.5951
2.5 | 0.6165 | 0.00552 | -0.0369 | 111.6848
3 | 0.669 | 0.00547 | -0.0355 | 122.3035
3.5 | 0.7202 | 0.0055 | -0.0337 | 130.9455
4 | 0.7811 | 0.0056 | -0.0341 | 139.4821
4.5 | 0.8565 | 0.00584 | -0.0378 | 146.661
5 | 0.9294 | 0.00605 | -0.0409 | 153.6198
5.5 | 0.9999 | 0.00631 | -0.0435 | 158.4628
6 | 1.0658 | 0.00657 | -0.0451 | 162.2222
6.5 | 1.1251 | 0.00692 | -0.0453 | 162.5867
7 | 1.1922 | 0.00735 | -0.0474 | 162.2041
7.5 | 1.2544 | 0.00819 | -0.0487 | 153.1624
8 | 1.3085 | 0.00971 | -0.049 | 134.758
8.5 | 1.3154 | 0.01224 | -0.0406 | 107.4673
9 | 1.3482 | 0.01286 | -0.0358 | 104.8367
9.5 | 1.373 | 0.01349 | -0.0295 | 101.7791
10 | 1.4028 | 0.01416 | -0.0246 | 99.0678
10.5 | 1.4342 | 0.01503 | -0.0205 | 95.4225
11 | 1.4644 | 0.01611 | -0.0166 | 90.9001
11.5 | 1.4941 | 0.01736 | -0.0132 | 86.0657
12 | 1.5202 | 0.01897 | -0.01 | 80.1371
12.5 | 1.5401 | 0.02123 | -0.0071 | 72.5436
13 | 1.5582 | 0.02395 | -0.0049 | 65.0605
13.5 | 1.5711 | 0.0275 | -0.0034 | 57.1309
14 | 1.5765 | 0.03218 | -0.0027 | 48.9901
14.5 | 1.575 | 0.03794 | -0.0029 | 41.5129
15 | 1.5571 | 0.04577 | -0.0038 | 34.0201
15.5 | 1.5272 | 0.05524 | -0.0055 | 27.6466
16 | 1.4939 | 0.06525 | -0.0076 | 22.895
16.5 | 1.4546 | 0.07624 | -0.0102 | 19.0792
17 | 1.4238 | 0.0865 | -0.0129 | 16.4601
17.5 | 1.3916 | 0.09728 | -0.0161 | 14.3051
18 | 1.3678 | 0.10723 | -0.0193 | 12.7558
18.5 | 1.3555 | 0.11569 | -0.0221 | 11.7167
19 | 1.3407 | 0.12476 | -0.0255 | 10.7462

## 79. Re 5M Mach 0.50 (1)
BIGFOIL.COM POLAR EXPORT
usa45
USA 45 |  |  |  | Cl Max: | 1.644 | at alpha= | 11 | deg
JavaFoil+Calcfoil stall+Eppler ext transition |  |  |  | L/D Max: | 173.963 | at alpha= | 5 | deg
Re: | 5000000 |  |  | Cd Min: | 0.00534 | at alpha= | 1 | deg
Mach: | 0.5 |  |  | Cl=0 at alpha= | -3.3162 | deg
|  |  |  | @ Cl=0.1, Cd= | 0.0068594
|  |  |  | @ Cl=0.4, Cd= | 0.0075416
|  |  |  | @ Cl=0.6, Cd= | 0.0053452
alpha (deg) | Cl | Cd | Cm | Cl/Cd
-20 | -0.888 | 0.15545 | -0.01 | -5.713
-19.5 | -0.863 | 0.14518 | -0.011 | -5.945
-19 | -0.838 | 0.14054 | -0.011 | -5.96
-18.5 | -0.812 | 0.13796 | -0.011 | -5.887
-18 | -0.787 | 0.13125 | -0.012 | -5.993
-17.5 | -0.762 | 0.13415 | -0.013 | -5.682
-17 | -0.737 | 0.12665 | -0.013 | -5.817
-16.5 | -0.711 | 0.12078 | -0.013 | -5.884
-16 | -0.684 | 0.11556 | -0.014 | -5.922
-15.5 | -0.657 | 0.11747 | -0.014 | -5.59
-15 | -0.63 | 0.10846 | -0.014 | -5.812
-14.5 | -0.603 | 0.10308 | -0.014 | -5.853
-14 | -0.577 | 0.10375 | -0.015 | -5.561
-13.5 | -0.551 | 0.10065 | -0.015 | -5.471
-13 | -0.524 | 0.09633 | -0.015 | -5.442
-12.5 | -0.498 | 0.09577 | -0.016 | -5.202
-12 | -0.472 | 0.08868 | -0.016 | -5.317
-11.5 | -0.444 | 0.08439 | -0.016 | -5.261
-11 | -0.418 | 0.07601 | -0.017 | -5.494
-10.5 | -0.391 | 0.06965 | -0.017 | -5.619
-10 | -0.365 | 0.06379 | -0.018 | -5.719
-9.5 | -0.338 | 0.059 | -0.019 | -5.732
-9 | -0.315 | 0.05085 | -0.023 | -6.199
-8.5 | -0.34 | 0.01215 | -0.036 | -27.985
-8 | -0.313 | 0.01009 | -0.038 | -31.051
-7.5 | -0.358 | 0.0476 | -0.019 | -7.523
-7 | -0.421 | 0.00855 | -0.04 | -49.208
-6.5 | -0.383 | 0.00673 | -0.041 | -56.921
-6 | -0.334 | 0.00733 | -0.042 | -45.492
-5.5 | -0.278 | 0.00633 | -0.043 | -43.959
-5 | -0.218 | 0.00809 | -0.044 | -26.97
-4.5 | -0.156 | 0.00785 | -0.045 | -19.826
-4 | -0.091 | 0.0077 | -0.046 | -11.798
-3.5 | -0.025 | 0.00684 | -0.047 | -3.581
-3 | 0.043 | 0.00753 | -0.048 | 5.694
-2.5 | 0.111 | 0.00673 | -0.049 | 16.507
-2 | 0.18 | 0.00664 | -0.05 | 27.061
-1.5 | 0.249 | 0.00663 | -0.051 | 37.499
-1 | 0.318 | 0.00669 | -0.052 | 47.524
-0.5 | 0.386 | 0.00772 | -0.053 | 50.034
0 | 0.459 | 0.00679 | -0.054 | 67.567
0.5 | 0.528 | 0.00571 | -0.055 | 92.487
1 | 0.597 | 0.00534 | -0.056 | 111.646
1.5 | 0.666 | 0.00546 | -0.057 | 122.006
2 | 0.735 | 0.00552 | -0.058 | 133.095
2.5 | 0.803 | 0.00568 | -0.059 | 141.489
3 | 0.871 | 0.00582 | -0.06 | 149.837
3.5 | 0.94 | 0.00578 | -0.061 | 162.516
4 | 1.007 | 0.00615 | -0.062 | 163.746
4.5 | 1.075 | 0.00637 | -0.063 | 168.71
5 | 1.142 | 0.00656 | -0.064 | 173.963
5.5 | 1.208 | 0.007 | -0.065 | 172.559
6 | 1.273 | 0.00743 | -0.066 | 171.189
6.5 | 1.336 | 0.00791 | -0.067 | 168.875
7 | 1.399 | 0.00841 | -0.068 | 166.272
7.5 | 1.46 | 0.00901 | -0.069 | 162.025
8 | 1.52 | 0.00967 | -0.07 | 157.216
8.5 | 1.533 | 0.01532 | -0.069 | 100.086
9 | 1.573 | 0.0173 | -0.069 | 90.924
9.5 | 1.559 | 0.02994 | -0.066 | 52.087
10 | 1.592 | 0.03396 | -0.066 | 46.869
10.5 | 1.62 | 0.03904 | -0.066 | 41.5
11 | 1.644 | 0.04427 | -0.066 | 37.132
11.5 | 1.617 | 0.0498 | -0.066 | 32.474
12 | 1.499 | 0.06005 | -0.066 | 24.956
12.5 | 0.966 | 0.07553 | -0.065 | 12.795
13 | 0.993 | 0.08292 | -0.065 | 11.97
13.5 | 1.019 | 0.09131 | -0.065 | 11.16
14 | 1.043 | 0.10352 | -0.065 | 10.077
14.5 | 0.999 | 0.11074 | -0.039 | 9.022
15 | 1.085 | 0.13315 | -0.063 | 8.148
15.5 | 1.087 | 0.18229 | -0.057 | 5.963
16 | 1.114 | 0.20644 | -0.058 | 5.399

## 80. Re 5M Mach 0.50 (2)
BIGFOIL.COM POLAR EXPORT
usa45
USA 45 |  |  |  | Cl Max: | 1.4378 | at alpha= | 7.5 | deg
XFOIL ncrit=9 |  |  |  | L/D Max: | 162.054 | at alpha= | 6.5 | deg
Re: | 5000000 |  |  | Cd Min: | 0.24957 | at alpha= | -20 | deg
Mach: | 0.5 |  |  | Cl=0 at alpha= | -3.1451 | deg
|  |  |  | @ Cl=0.1, Cd= | 0.0078004
|  |  |  | @ Cl=0.4, Cd= | 0.0073757
|  |  |  | @ Cl=0.6, Cd= | 0.0066734
alpha (deg) | Cl | Cd | Cm | Cl/Cd
-20 | -0.588 | 0.24957 | 0.031 | -2.3561
-19.5 | -0.5661 | 0.24166 | 0.0265 | -2.3425
-19 | -0.5449 | 0.23334 | 0.022 | -2.3352
-18.5 | -0.5242 | 0.22496 | 0.0176 | -2.3302
-18 | -0.5054 | 0.21579 | 0.0131 | -2.3421
-17.5 | -0.4865 | 0.20731 | 0.0089 | -2.3467
-17 | -0.4658 | 0.19983 | 0.0048 | -2.331
-16.5 | -0.4449 | 0.19246 | 0.001 | -2.3116
-16 | -0.4269 | 0.18423 | -0.0029 | -2.3172
-15.5 | -0.4139 | 0.17472 | -0.0071 | -2.3689
-15 | -0.3986 | 0.16642 | -0.011 | -2.3951
-14.5 | -0.3792 | 0.15952 | -0.0142 | -2.3771
-14 | -0.358 | 0.1491 | -0.0217 | -2.4011
-13.5 | -0.3293 | 0.13636 | -0.0336 | -2.4149
-13 | -0.24 | 0.11826 | -0.0664 | -2.0294
-12.5 | -0.2404 | 0.10858 | -0.0715 | -2.214
-12 | -0.2317 | 0.1012 | -0.0752 | -2.2895
-11.5 | -0.2257 | 0.09387 | -0.0786 | -2.4044
-11 | -0.2448 | 0.08293 | -0.0846 | -2.9519
-10.5 | -0.2528 | 0.07451 | -0.089 | -3.3928
-10 | -0.2519 | 0.06775 | -0.092 | -3.7181
-9.5 | -0.286 | 0.05673 | -0.0988 | -5.0414
-9 | -0.3158 | 0.04442 | -0.1099 | -7.1094
-8.5 | -0.3579 | 0.03554 | -0.112 | -10.0703
-8 | -0.4059 | 0.02972 | -0.1032 | -13.6575
-7.5 | -0.4505 | 0.02185 | -0.094 | -20.6178
-7 | -0.457 | 0.01589 | -0.0849 | -28.7602
-6.5 | -0.4225 | 0.01262 | -0.078 | -33.4786
-6 | -0.3705 | 0.0108 | -0.0725 | -34.3056
-5 | -0.2419 | 0.00943 | -0.0654 | -25.6522
-4.5 | -0.1766 | 0.00898 | -0.0625 | -19.6659
-4 | -0.1112 | 0.00861 | -0.0599 | -12.9152
-3.5 | -0.0467 | 0.00819 | -0.0575 | -5.7021
-3 | 0.0191 | 0.00799 | -0.0556 | 2.3905
-2.5 | 0.0856 | 0.00782 | -0.054 | 10.9463
-2 | 0.1516 | 0.00773 | -0.0526 | 19.6119
-1.5 | 0.2174 | 0.00761 | -0.0513 | 28.5677
-1 | 0.2833 | 0.00754 | -0.0501 | 37.5729
-0.5 | 0.3486 | 0.00752 | -0.0489 | 46.3564
0 | 0.4127 | 0.00734 | -0.0476 | 56.2262
0.5 | 0.4743 | 0.00712 | -0.046 | 66.6152
1 | 0.5367 | 0.00701 | -0.0445 | 76.5621
1.5 | 0.5965 | 0.00671 | -0.0426 | 88.8972
2 | 0.6472 | 0.00618 | -0.0389 | 104.7249
2.5 | 0.7029 | 0.00605 | -0.036 | 116.1818
3 | 0.7593 | 0.00596 | -0.0329 | 127.3993
3.5 | 0.8176 | 0.00599 | -0.0301 | 136.4942
4 | 0.8953 | 0.00622 | -0.0314 | 143.9389
4.5 | 0.9936 | 0.00651 | -0.0368 | 152.6267
5 | 1.0799 | 0.00689 | -0.0395 | 156.7344
5.5 | 1.1622 | 0.00721 | -0.0412 | 161.1928
6 | 1.2363 | 0.00763 | -0.041 | 162.0315
6.5 | 1.3175 | 0.00813 | -0.0422 | 162.0541
7 | 1.395 | 0.00896 | -0.0429 | 155.692
7.5 | 1.4378 | 0.0107 | -0.0383 | 134.3738
8 | 1.4276 | 0.01198 | -0.0239 | 119.1653
8.5 | 1.3747 | 0.01632 | -0.0087 | 84.2341
9 | 1.3984 | 0.01876 | -0.0041 | 74.5416
9.5 | 1.4208 | 0.02184 | -0.0008 | 65.0549
10 | 1.4349 | 0.02611 | 0.0012 | 54.956
10.5 | 1.4329 | 0.03231 | 0.0018 | 44.3485
11 | 1.4066 | 0.04103 | 0.0011 | 34.2822
11.5 | 1.3584 | 0.05154 | -0.0002 | 26.3562
12 | 1.3079 | 0.06221 | -0.0018 | 21.024
12.5 | 1.2681 | 0.07237 | -0.0039 | 17.5225

## 81. Re 6M Mach 0.00 (1)
BIGFOIL.COM POLAR EXPORT
usa45
USA 45 |  |  |  | Cl Max: | 1.76 | at alpha= | 14.5 | deg
JavaFoil+Calcfoil stall+Eppler ext transition |  |  |  | L/D Max: | 190.18 | at alpha= | 7.5 | deg
Re: | 6000000 |  |  | Cd Min: | 0.00476 | at alpha= | 1 | deg
Mach: | 0 |  |  | Cl=0 at alpha= | -3.319 | deg
|  |  |  | @ Cl=0.1, Cd= | 0.006222
|  |  |  | @ Cl=0.4, Cd= | 0.005341
|  |  |  | @ Cl=0.6, Cd= | 0.0050103
alpha (deg) | Cl | Cd | Cm | Cl/Cd
-18 | -0.742 | 0.12452 | -0.01 | -5.961
-17.5 | -0.751 | 0.1214 | -0.01 | -6.188
-17 | -0.761 | 0.11336 | -0.011 | -6.716
-16.5 | -0.769 | 0.10645 | -0.012 | -7.221
-16 | -0.778 | 0.09636 | -0.013 | -8.071
-15.5 | -0.795 | 0.07773 | -0.015 | -10.222
-15 | -0.792 | 0.07519 | -0.015 | -10.536
-14.5 | -0.814 | 0.05381 | -0.018 | -15.117
-14 | -0.803 | 0.05283 | -0.018 | -15.208
-13.5 | -0.829 | 0.03186 | -0.021 | -26.009
-13 | -0.866 | 0.01457 | -0.024 | -59.476
-12.5 | -0.856 | 0.01243 | -0.025 | -68.857
-12 | -0.839 | 0.01118 | -0.026 | -75.036
-11.5 | -0.816 | 0.00992 | -0.027 | -82.192
-11 | -0.78 | 0.00943 | -0.028 | -82.74
-10.5 | -0.743 | 0.00924 | -0.029 | -80.401
-10 | -0.703 | 0.00853 | -0.029 | -82.429
-9.5 | -0.659 | 0.00715 | -0.03 | -92.2
-9 | -0.614 | 0.00758 | -0.031 | -80.987
-8.5 | -0.566 | 0.00691 | -0.032 | -81.96
-8 | -0.517 | 0.00669 | -0.033 | -77.316
-7.5 | -0.467 | 0.00699 | -0.034 | -66.788
-7 | -0.415 | 0.00632 | -0.034 | -65.658
-6.5 | -0.361 | 0.00616 | -0.035 | -58.632
-6 | -0.307 | 0.00734 | -0.036 | -41.799
-5.5 | -0.251 | 0.0072 | -0.037 | -34.884
-5 | -0.195 | 0.00716 | -0.038 | -27.203
-4.5 | -0.138 | 0.00654 | -0.039 | -21.066
-4 | -0.08 | 0.0069 | -0.04 | -11.57
-3.5 | -0.021 | 0.00635 | -0.041 | -3.379
-3 | 0.037 | 0.00634 | -0.041 | 5.903
-2.5 | 0.097 | 0.00622 | -0.042 | 15.543
-2 | 0.156 | 0.00626 | -0.043 | 24.951
-1.5 | 0.216 | 0.00625 | -0.044 | 34.589
-1 | 0.276 | 0.00624 | -0.045 | 44.166
-0.5 | 0.336 | 0.00535 | -0.046 | 62.706
0 | 0.398 | 0.00534 | -0.047 | 74.561
0.5 | 0.458 | 0.00537 | -0.048 | 85.324
1 | 0.518 | 0.00476 | -0.048 | 108.763
1.5 | 0.578 | 0.00508 | -0.049 | 113.788
2 | 0.638 | 0.00489 | -0.05 | 130.566
2.5 | 0.698 | 0.0052 | -0.051 | 134.338
3 | 0.758 | 0.0052 | -0.052 | 145.816
3.5 | 0.818 | 0.00531 | -0.053 | 154.029
4 | 0.878 | 0.00524 | -0.054 | 167.442
4.5 | 0.937 | 0.00539 | -0.055 | 174.001
5 | 0.997 | 0.00558 | -0.055 | 178.623
5.5 | 1.056 | 0.00576 | -0.056 | 183.473
6 | 1.115 | 0.00749 | -0.057 | 148.817
6.5 | 1.173 | 0.00623 | -0.058 | 188.178
7 | 1.231 | 0.00649 | -0.059 | 189.794
7.5 | 1.289 | 0.00678 | -0.06 | 190.18
8 | 1.346 | 0.0071 | -0.061 | 189.738
8.5 | 1.403 | 0.00747 | -0.062 | 187.876
9 | 1.46 | 0.00994 | -0.062 | 146.845
9.5 | 1.516 | 0.01075 | -0.063 | 140.991
10 | 1.54 | 0.01503 | -0.063 | 102.446
10.5 | 1.585 | 0.01623 | -0.063 | 97.664
11 | 1.633 | 0.01712 | -0.064 | 95.36
11.5 | 1.665 | 0.01881 | -0.064 | 88.513
12 | 1.695 | 0.02023 | -0.064 | 83.809
12.5 | 1.719 | 0.02219 | -0.065 | 77.49
13 | 1.735 | 0.02492 | -0.065 | 69.606
13.5 | 1.75 | 0.02712 | -0.065 | 64.519
14 | 1.759 | 0.02989 | -0.065 | 58.838
14.5 | 1.76 | 0.0336 | -0.066 | 52.364
15 | 1.759 | 0.03702 | -0.066 | 47.523
15.5 | 1.754 | 0.04014 | -0.066 | 43.7
16 | 1.742 | 0.04464 | -0.066 | 39.026
16.5 | 1.727 | 0.04893 | -0.066 | 35.297
17 | 1.709 | 0.05224 | -0.067 | 32.721
17.5 | 1.684 | 0.05805 | -0.067 | 29.014
18 | 1.657 | 0.06219 | -0.067 | 26.639
18.5 | 1.626 | 0.06737 | -0.067 | 24.139
19 | 1.592 | 0.07354 | -0.067 | 21.643
19.5 | 1.555 | 0.08017 | -0.067 | 19.393

## 82. Re 6M Mach 0.00 (2)
BIGFOIL.COM POLAR EXPORT
usa45
USA 45 |  |  |  | Cl Max: | 1.6646 | at alpha= | 16 | deg
XFOIL ncrit=9 |  |  |  | L/D Max: | 167.695 | at alpha= | 6.5 | deg
Re: | 6000000 |  |  | Cd Min: | 0.10678 | at alpha= | 20 | deg
Mach: | 0 |  |  | Cl=0 at alpha= | -3.1383 | deg
|  |  |  | @ Cl=0.1, Cd= | 0.0071033
|  |  |  | @ Cl=0.4, Cd= | 0.0064557
|  |  |  | @ Cl=0.6, Cd= | 0.0053389
alpha (deg) | Cl | Cd | Cm | Cl/Cd
-20 | -1.5145 | 0.03202 | -0.0898 | -47.2986
-19.5 | -1.5163 | 0.0278 | -0.0891 | -54.5432
-19 | -1.5079 | 0.02502 | -0.0868 | -60.2678
-18.5 | -1.4946 | 0.0229 | -0.0834 | -65.2664
-18 | -1.476 | 0.02136 | -0.0795 | -69.1011
-17.5 | -1.4566 | 0.02011 | -0.0747 | -72.4316
-17 | -1.4454 | 0.01876 | -0.0678 | -77.0469
-16.5 | -1.4224 | 0.01762 | -0.0626 | -80.7264
-16 | -1.3961 | 0.01659 | -0.0577 | -84.1531
-15.5 | -1.3417 | 0.01549 | -0.0582 | -86.6172
-15 | -1.2828 | 0.01458 | -0.0593 | -87.9835
-14.5 | -1.2229 | 0.01379 | -0.0605 | -88.6802
-14 | -1.1719 | 0.01284 | -0.0599 | -91.2695
-13.5 | -1.1036 | 0.01198 | -0.0628 | -92.1202
-13 | -1.0233 | 0.01123 | -0.0681 | -91.122
-12.5 | -0.9663 | 0.01071 | -0.0684 | -90.2241
-12 | -0.9235 | 0.01029 | -0.0655 | -89.7473
-11.5 | -0.8783 | 0.00999 | -0.0631 | -87.9179
-11 | -0.8304 | 0.00972 | -0.0612 | -85.4321
-10.5 | -0.7814 | 0.00952 | -0.0595 | -82.0798
-10 | -0.7326 | 0.00919 | -0.0578 | -79.7171
-9.5 | -0.6823 | 0.00899 | -0.0564 | -75.8954
-9 | -0.631 | 0.00883 | -0.0551 | -71.4609
-8.5 | -0.5789 | 0.00872 | -0.054 | -66.3876
-8 | -0.5268 | 0.00865 | -0.0529 | -60.9017
-7.5 | -0.4756 | 0.00843 | -0.0517 | -56.4176
-7 | -0.4227 | 0.00825 | -0.0507 | -51.2364
-6.5 | -0.3689 | 0.00812 | -0.0499 | -45.431
-6 | -0.3144 | 0.00799 | -0.0493 | -39.3492
-5.5 | -0.2595 | 0.00786 | -0.0487 | -33.0153
-5 | -0.2043 | 0.00774 | -0.0482 | -26.3953
-4.5 | -0.1501 | 0.00756 | -0.0475 | -19.8545
-4 | -0.0954 | 0.0074 | -0.0469 | -12.8919
-3.5 | -0.04 | 0.00728 | -0.0465 | -5.4945
-3 | 0.0153 | 0.00721 | -0.0461 | 2.1221
-2.5 | 0.071 | 0.00714 | -0.0457 | 9.944
-2 | 0.1263 | 0.00707 | -0.0453 | 17.8642
-1.5 | 0.1819 | 0.00699 | -0.045 | 26.0229
-1 | 0.2373 | 0.00693 | -0.0446 | 34.2424
-0.5 | 0.2913 | 0.00678 | -0.0441 | 42.9646
0 | 0.3461 | 0.00665 | -0.0436 | 52.0451
0.5 | 0.3988 | 0.00646 | -0.0429 | 61.7337
1 | 0.4519 | 0.00627 | -0.0423 | 72.0734
2 | 0.5499 | 0.00557 | -0.0395 | 98.7253
2.5 | 0.5992 | 0.00534 | -0.038 | 112.2097
3 | 0.6498 | 0.00527 | -0.0368 | 123.3017
3.5 | 0.6987 | 0.00528 | -0.0352 | 132.3295
4 | 0.7511 | 0.0053 | -0.0344 | 141.717
4.5 | 0.8099 | 0.00544 | -0.035 | 148.8787
5 | 0.8819 | 0.00562 | -0.0387 | 156.9217
5.5 | 0.9528 | 0.00588 | -0.0423 | 162.0408
6 | 1.0169 | 0.00611 | -0.0444 | 166.4321
6.5 | 1.0766 | 0.00642 | -0.0456 | 167.6947
7 | 1.1325 | 0.00684 | -0.046 | 165.5702
7.5 | 1.1924 | 0.00756 | -0.0477 | 157.7249
8 | 1.2468 | 0.00874 | -0.0487 | 142.6545
8.5 | 1.2883 | 0.01121 | -0.0479 | 114.9242
9 | 1.3283 | 0.01172 | -0.0453 | 113.3362
9.5 | 1.3632 | 0.01222 | -0.0417 | 111.5548
10 | 1.3987 | 0.01272 | -0.0383 | 109.9607
10.5 | 1.4324 | 0.01334 | -0.0348 | 107.3763
11 | 1.4596 | 0.01391 | -0.03 | 104.9317
11.5 | 1.4903 | 0.01458 | -0.0263 | 102.2154
12 | 1.5206 | 0.0154 | -0.023 | 98.7403
12.5 | 1.5484 | 0.01645 | -0.0198 | 94.1277
13 | 1.5761 | 0.01761 | -0.0169 | 89.5003
13.5 | 1.6015 | 0.01902 | -0.0143 | 84.2008
14 | 1.6237 | 0.02079 | -0.0119 | 78.1
14.5 | 1.6428 | 0.02301 | -0.0098 | 71.395
15 | 1.6549 | 0.02605 | -0.0081 | 63.5278
15.5 | 1.6619 | 0.02992 | -0.007 | 55.5448
16 | 1.6646 | 0.03459 | -0.0067 | 48.1237
16.5 | 1.6617 | 0.04022 | -0.007 | 41.3153
17 | 1.6486 | 0.04737 | -0.008 | 34.8026
17.5 | 1.6258 | 0.05594 | -0.0096 | 29.0633
18 | 1.5933 | 0.06601 | -0.0118 | 24.1373
18.5 | 1.5626 | 0.07601 | -0.0142 | 20.5578
19 | 1.5302 | 0.08655 | -0.0171 | 17.68
19.5 | 1.4979 | 0.09729 | -0.0203 | 15.3962
20 | 1.4759 | 0.10678 | -0.0234 | 13.8219

## 83. Re 6M Mach 0.10 (1)
BIGFOIL.COM POLAR EXPORT
usa45
USA 45 |  |  |  | Cl Max: | 1.756 | at alpha= | 14.5 | deg
JavaFoil+Calcfoil stall+Eppler ext transition |  |  |  | L/D Max: | 189.815 | at alpha= | 6.5 | deg
Re: | 6000000 |  |  | Cd Min: | 0.0048 | at alpha= | 1 | deg
Mach: | 0.1 |  |  | Cl=0 at alpha= | -3.3167 | deg
|  |  |  | @ Cl=0.1, Cd= | 0.006299
|  |  |  | @ Cl=0.4, Cd= | 0.00538
|  |  |  | @ Cl=0.6, Cd= | 0.0050333
alpha (deg) | Cl | Cd | Cm | Cl/Cd
-17.5 | -0.722 | 0.12194 | -0.011 | -5.921
-17 | -0.733 | 0.117 | -0.011 | -6.267
-16.5 | -0.744 | 0.10917 | -0.012 | -6.817
-16 | -0.754 | 0.09986 | -0.013 | -7.552
-15.5 | -0.769 | 0.08417 | -0.014 | -9.141
-15 | -0.771 | 0.08041 | -0.015 | -9.589
-14.5 | -0.787 | 0.0634 | -0.017 | -12.41
-14 | -0.779 | 0.06214 | -0.017 | -12.541
-13.5 | -0.793 | 0.04534 | -0.02 | -17.499
-13 | -0.827 | 0.02337 | -0.023 | -35.38
-12.5 | -0.843 | 0.01406 | -0.025 | -59.955
-12 | -0.833 | 0.01165 | -0.026 | -71.541
-11.5 | -0.813 | 0.01014 | -0.027 | -80.186
-11 | -0.779 | 0.00956 | -0.028 | -81.446
-10.5 | -0.742 | 0.00932 | -0.029 | -79.61
-10 | -0.703 | 0.00848 | -0.03 | -82.872
-9.5 | -0.66 | 0.00719 | -0.03 | -91.81
-9 | -0.615 | 0.00752 | -0.031 | -81.798
-8.5 | -0.568 | 0.00685 | -0.032 | -82.905
-8 | -0.519 | 0.00662 | -0.033 | -78.349
-7.5 | -0.468 | 0.00703 | -0.034 | -66.601
-7 | -0.416 | 0.00635 | -0.035 | -65.547
-6.5 | -0.363 | 0.00609 | -0.036 | -59.583
-6 | -0.308 | 0.00742 | -0.036 | -41.488
-5.5 | -0.252 | 0.00729 | -0.037 | -34.608
-5 | -0.196 | 0.00714 | -0.038 | -27.396
-4.5 | -0.138 | 0.00652 | -0.039 | -21.228
-4 | -0.08 | 0.00699 | -0.04 | -11.481
-3.5 | -0.022 | 0.00642 | -0.041 | -3.356
-3 | 0.038 | 0.00631 | -0.042 | 5.957
-2.5 | 0.097 | 0.0063 | -0.042 | 15.425
-2 | 0.157 | 0.00628 | -0.043 | 24.997
-1.5 | 0.217 | 0.00633 | -0.044 | 34.298
-1 | 0.277 | 0.00622 | -0.045 | 44.577
-0.5 | 0.337 | 0.00534 | -0.046 | 63.158
0 | 0.4 | 0.00538 | -0.047 | 74.302
0.5 | 0.46 | 0.00536 | -0.048 | 85.868
1 | 0.521 | 0.0048 | -0.049 | 108.44
1.5 | 0.581 | 0.00508 | -0.05 | 114.347
2 | 0.642 | 0.00493 | -0.05 | 130.246
2.5 | 0.702 | 0.00514 | -0.051 | 136.429
3 | 0.762 | 0.00525 | -0.052 | 145.25
3.5 | 0.822 | 0.00527 | -0.053 | 156.005
4 | 0.882 | 0.00526 | -0.054 | 167.618
4.5 | 0.942 | 0.00537 | -0.055 | 175.56
5 | 1.002 | 0.00571 | -0.056 | 175.574
5.5 | 1.061 | 0.00578 | -0.057 | 183.491
6 | 1.12 | 0.00754 | -0.057 | 148.596
6.5 | 1.179 | 0.00621 | -0.058 | 189.815
7 | 1.237 | 0.00652 | -0.059 | 189.635
7.5 | 1.295 | 0.00694 | -0.06 | 186.554
8 | 1.352 | 0.00714 | -0.061 | 189.459
8.5 | 1.41 | 0.00747 | -0.062 | 188.795
9 | 1.466 | 0.0101 | -0.063 | 145.105
9.5 | 1.522 | 0.01105 | -0.063 | 137.816
10 | 1.544 | 0.0153 | -0.063 | 100.89
10.5 | 1.589 | 0.01656 | -0.063 | 95.956
11 | 1.637 | 0.0175 | -0.064 | 93.513
11.5 | 1.668 | 0.01926 | -0.064 | 86.57
12 | 1.698 | 0.02077 | -0.065 | 81.751
12.5 | 1.72 | 0.02284 | -0.065 | 75.308
13 | 1.736 | 0.02533 | -0.065 | 68.552
13.5 | 1.748 | 0.02797 | -0.065 | 62.488
14 | 1.754 | 0.03082 | -0.066 | 56.906
14.5 | 1.756 | 0.03402 | -0.066 | 51.602
15 | 1.75 | 0.03797 | -0.066 | 46.094
15.5 | 1.741 | 0.04245 | -0.066 | 41.007
16 | 1.727 | 0.04593 | -0.066 | 37.607
16.5 | 1.707 | 0.05074 | -0.066 | 33.648
17 | 1.685 | 0.05541 | -0.067 | 30.403
17.5 | 1.656 | 0.06055 | -0.067 | 27.344
18 | 1.624 | 0.06582 | -0.067 | 24.667
18.5 | 1.588 | 0.07111 | -0.067 | 22.335
19 | 1.549 | 0.07637 | -0.067 | 20.287
19.5 | 1.507 | 0.08305 | -0.067 | 18.149

## 84. Re 6M Mach 0.10 (2)
BIGFOIL.COM POLAR EXPORT
usa45
USA 45 |  |  |  | Cl Max: | 1.6543 | at alpha= | 15.5 | deg
XFOIL ncrit=9 |  |  |  | L/D Max: | 168.047 | at alpha= | 6.5 | deg
Re: | 6000000 |  |  | Cd Min: | 0.11262 | at alpha= | 20 | deg
Mach: | 0.1 |  |  | Cl=0 at alpha= | -3.1376 | deg
|  |  |  | @ Cl=0.1, Cd= | 0.0071141
|  |  |  | @ Cl=0.4, Cd= | 0.0064844
|  |  |  | @ Cl=0.6, Cd= | 0.0053734
alpha (deg) | Cl | Cd | Cm | Cl/Cd
-20 | -1.4362 | 0.04401 | -0.086 | -32.6335
-19.5 | -1.4673 | 0.03439 | -0.0917 | -42.6665
-19 | -1.4782 | 0.02895 | -0.0921 | -51.0604
-18.5 | -1.4758 | 0.02556 | -0.0898 | -57.7387
-18 | -1.4649 | 0.02322 | -0.0862 | -63.0879
-17.5 | -1.4491 | 0.02148 | -0.0817 | -67.4628
-17 | -1.4327 | 0.02014 | -0.076 | -71.137
-16.5 | -1.4156 | 0.01906 | -0.0695 | -74.2707
-16 | -1.3959 | 0.01777 | -0.0634 | -78.5537
-15.5 | -1.3534 | 0.01639 | -0.0616 | -82.5747
-15 | -1.2953 | 0.01522 | -0.0624 | -85.1051
-14.5 | -1.2353 | 0.01427 | -0.0633 | -86.5662
-14 | -1.1819 | 0.01346 | -0.0626 | -87.8083
-13.5 | -1.1143 | 0.01242 | -0.0651 | -89.7182
-13 | -1.0336 | 0.0115 | -0.0702 | -89.8783
-12.5 | -0.9737 | 0.01095 | -0.0707 | -88.9224
-12 | -0.9305 | 0.01053 | -0.0676 | -88.3666
-11.5 | -0.8856 | 0.01016 | -0.0649 | -87.1654
-11 | -0.8375 | 0.00985 | -0.0628 | -85.0254
-10.5 | -0.788 | 0.00963 | -0.0609 | -81.8276
-10 | -0.7385 | 0.00932 | -0.0591 | -79.2382
-9.5 | -0.6879 | 0.00909 | -0.0575 | -75.6766
-9 | -0.6361 | 0.00891 | -0.0562 | -71.3917
-8.5 | -0.5835 | 0.00878 | -0.055 | -66.4579
-8 | -0.5309 | 0.0087 | -0.0538 | -61.023
-7.5 | -0.4789 | 0.00851 | -0.0525 | -56.275
-7 | -0.4258 | 0.0083 | -0.0514 | -51.3012
-6.5 | -0.3715 | 0.00816 | -0.0506 | -45.527
-6 | -0.3166 | 0.00802 | -0.0499 | -39.4763
-5.5 | -0.2614 | 0.00789 | -0.0492 | -33.1305
-5 | -0.2058 | 0.00776 | -0.0487 | -26.5206
-4.5 | -0.1509 | 0.00759 | -0.048 | -19.8814
-4 | -0.0961 | 0.00742 | -0.0473 | -12.9515
-3.5 | -0.0403 | 0.0073 | -0.0468 | -5.5205
-3 | 0.0153 | 0.00723 | -0.0464 | 2.1162
-2.5 | 0.0715 | 0.00715 | -0.046 | 10
-2 | 0.1271 | 0.00708 | -0.0455 | 17.952
-1.5 | 0.1831 | 0.007 | -0.0452 | 26.1571
-1 | 0.2388 | 0.00695 | -0.0448 | 34.3597
-0.5 | 0.2932 | 0.00679 | -0.0442 | 43.1811
0 | 0.3483 | 0.00666 | -0.0438 | 52.2973
0.5 | 0.4013 | 0.00648 | -0.043 | 61.929
1 | 0.4548 | 0.00628 | -0.0424 | 72.4204
1.5 | 0.5074 | 0.00607 | -0.0416 | 83.5914
2 | 0.5532 | 0.00559 | -0.0395 | 98.9624
2.5 | 0.6029 | 0.00536 | -0.0381 | 112.4813
3 | 0.6536 | 0.00528 | -0.0368 | 123.7879
3.5 | 0.7029 | 0.00529 | -0.0352 | 132.8733
4 | 0.7556 | 0.00532 | -0.0343 | 142.0301
4.5 | 0.8148 | 0.00547 | -0.035 | 148.958
5 | 0.8877 | 0.00565 | -0.0387 | 157.115
5.5 | 0.9591 | 0.00591 | -0.0423 | 162.2843
6 | 1.0237 | 0.00614 | -0.0444 | 166.7264
6.5 | 1.0839 | 0.00645 | -0.0455 | 168.0465
7 | 1.1403 | 0.0069 | -0.046 | 165.2609
7.5 | 1.2007 | 0.00762 | -0.0476 | 157.5722
8 | 1.2549 | 0.00886 | -0.0485 | 141.6366
8.5 | 1.2967 | 0.01132 | -0.0476 | 114.5495
9 | 1.3337 | 0.01183 | -0.0443 | 112.7388
9.5 | 1.3686 | 0.01234 | -0.0405 | 110.9076
10 | 1.4037 | 0.01286 | -0.037 | 109.1524
10.5 | 1.434 | 0.01349 | -0.0326 | 106.301
11 | 1.4624 | 0.01409 | -0.0281 | 103.7899
11.5 | 1.4938 | 0.01481 | -0.0245 | 100.8643
12 | 1.5238 | 0.01572 | -0.0212 | 96.9338
12.5 | 1.5513 | 0.01685 | -0.0179 | 92.0653
13 | 1.5783 | 0.01813 | -0.0151 | 87.0546
13.5 | 1.6026 | 0.01972 | -0.0124 | 81.2677
14 | 1.6236 | 0.02173 | -0.0101 | 74.717
14.5 | 1.6407 | 0.02427 | -0.0082 | 67.602
15 | 1.6496 | 0.02782 | -0.0067 | 59.2955
15.5 | 1.6543 | 0.03218 | -0.006 | 51.4077
16 | 1.6528 | 0.03757 | -0.0061 | 43.9925
16.5 | 1.6435 | 0.04416 | -0.0068 | 37.2169
17 | 1.6245 | 0.05219 | -0.0081 | 31.1267
17.5 | 1.595 | 0.06179 | -0.0101 | 25.8132
18 | 1.5601 | 0.07228 | -0.0125 | 21.5841
18.5 | 1.5279 | 0.08262 | -0.0152 | 18.4931
19 | 1.5007 | 0.09255 | -0.0181 | 16.215
19.5 | 1.4702 | 0.10325 | -0.0214 | 14.2392
20 | 1.4495 | 0.11262 | -0.0246 | 12.8707

## 85. Re 6M Mach 0.25 (1)
BIGFOIL.COM POLAR EXPORT
usa45
USA 45 |  |  |  | Cl Max: | 1.726 | at alpha= | 13.5 | deg
JavaFoil+Calcfoil stall+Eppler ext transition |  |  |  | L/D Max: | 189.27 | at alpha= | 7 | deg
Re: | 6000000 |  |  | Cd Min: | 0.00479 | at alpha= | 1 | deg
Mach: | 0.25 |  |  | Cl=0 at alpha= | -3.3197 | deg
|  |  |  | @ Cl=0.1, Cd= | 0.00633
|  |  |  | @ Cl=0.4, Cd= | 0.0053449
|  |  |  | @ Cl=0.6, Cd= | 0.0051108
alpha (deg) | Cl | Cd | Cm | Cl/Cd
-16.5 | -0.529 | 0.13154 | -0.01 | -4.025
-16 | -0.566 | 0.12134 | -0.011 | -4.662
-15.5 | -0.598 | 0.1113 | -0.012 | -5.371
-15 | -0.625 | 0.10221 | -0.012 | -6.114
-14.5 | -0.647 | 0.0944 | -0.013 | -6.858
-14 | -0.666 | 0.08604 | -0.014 | -7.738
-13.5 | -0.677 | 0.07964 | -0.015 | -8.502
-13 | -0.685 | 0.07299 | -0.016 | -9.391
-12.5 | -0.693 | 0.06273 | -0.018 | -11.044
-12 | -0.693 | 0.05469 | -0.02 | -12.669
-11.5 | -0.776 | 0.01334 | -0.027 | -58.168
-11 | -0.756 | 0.01141 | -0.028 | -66.263
-10.5 | -0.732 | 0.01012 | -0.029 | -72.341
-10 | -0.698 | 0.00907 | -0.03 | -76.978
-9.5 | -0.66 | 0.00865 | -0.031 | -76.328
-9 | -0.619 | 0.00775 | -0.032 | -79.782
-8.5 | -0.573 | 0.00707 | -0.033 | -81.116
-8 | -0.526 | 0.00685 | -0.034 | -76.709
-7.5 | -0.476 | 0.00657 | -0.035 | -72.402
-7 | -0.424 | 0.00631 | -0.036 | -67.192
-6.5 | -0.37 | 0.00682 | -0.036 | -54.268
-6 | -0.315 | 0.00761 | -0.037 | -41.347
-5.5 | -0.258 | 0.00741 | -0.038 | -34.813
-5 | -0.2 | 0.00726 | -0.039 | -27.588
-4.5 | -0.142 | 0.00712 | -0.04 | -19.905
-4 | -0.082 | 0.00708 | -0.041 | -11.616
-3.5 | -0.022 | 0.00636 | -0.042 | -3.476
-3 | 0.039 | 0.00635 | -0.043 | 6.078
-2.5 | 0.1 | 0.00633 | -0.044 | 15.745
-2 | 0.161 | 0.00631 | -0.045 | 25.551
-1.5 | 0.223 | 0.00628 | -0.045 | 35.516
-1 | 0.285 | 0.00626 | -0.046 | 45.479
-0.5 | 0.346 | 0.00532 | -0.047 | 65.059
0 | 0.411 | 0.00535 | -0.048 | 76.846
0.5 | 0.473 | 0.00538 | -0.049 | 87.886
1 | 0.535 | 0.00479 | -0.05 | 111.638
1.5 | 0.597 | 0.00512 | -0.051 | 116.659
2 | 0.659 | 0.00493 | -0.052 | 133.781
2.5 | 0.721 | 0.00524 | -0.053 | 137.483
3 | 0.782 | 0.0053 | -0.054 | 147.701
3.5 | 0.844 | 0.00531 | -0.055 | 159.061
4 | 0.906 | 0.0053 | -0.055 | 170.815
4.5 | 0.967 | 0.00547 | -0.056 | 176.898
5 | 1.028 | 0.0058 | -0.057 | 177.373
5.5 | 1.089 | 0.0074 | -0.058 | 147.187
6 | 1.149 | 0.00778 | -0.059 | 147.783
6.5 | 1.209 | 0.00647 | -0.06 | 186.81
7 | 1.269 | 0.0067 | -0.061 | 189.27
7.5 | 1.328 | 0.00716 | -0.062 | 185.535
8 | 1.386 | 0.00739 | -0.063 | 187.475
8.5 | 1.444 | 0.00778 | -0.064 | 185.696
9 | 1.501 | 0.01098 | -0.064 | 136.684
9.5 | 1.558 | 0.01213 | -0.065 | 128.473
10 | 1.565 | 0.01722 | -0.064 | 90.868
10.5 | 1.609 | 0.01866 | -0.064 | 86.243
11 | 1.655 | 0.01988 | -0.065 | 83.222
11.5 | 1.682 | 0.02225 | -0.065 | 75.574
12 | 1.703 | 0.02467 | -0.065 | 69.041
12.5 | 1.717 | 0.02738 | -0.065 | 62.721
13 | 1.724 | 0.03055 | -0.066 | 56.457
13.5 | 1.726 | 0.03365 | -0.066 | 51.282
14 | 1.716 | 0.03794 | -0.066 | 45.226
14.5 | 1.699 | 0.04286 | -0.066 | 39.634
15 | 1.677 | 0.04657 | -0.066 | 36.01
15.5 | 1.642 | 0.05233 | -0.066 | 31.372
16 | 1.601 | 0.05738 | -0.066 | 27.904
16.5 | 1.551 | 0.06281 | -0.066 | 24.698
17 | 1.494 | 0.06922 | -0.067 | 21.583
17.5 | 1.43 | 0.0736 | -0.067 | 19.429
18 | 1.353 | 0.08279 | -0.067 | 16.346
18.5 | 1.276 | 0.08749 | -0.067 | 14.581

## 86. Re 6M Mach 0.25 (2)
BIGFOIL.COM POLAR EXPORT
usa45
USA 45 |  |  |  | Cl Max: | 1.6081 | at alpha= | 14.5 | deg
XFOIL ncrit=9 |  |  |  | L/D Max: | 168.501 | at alpha= | 6.5 | deg
Re: | 6000000 |  |  | Cd Min: | 0.21644 | at alpha= | -20 | deg
Mach: | 0.25 |  |  | Cl=0 at alpha= | -3.1384 | deg
|  |  |  | @ Cl=0.1, Cd= | 0.0071884
|  |  |  | @ Cl=0.4, Cd= | 0.0066135
|  |  |  | @ Cl=0.6, Cd= | 0.005554
alpha (deg) | Cl | Cd | Cm | Cl/Cd
-20 | -0.5849 | 0.21644 | 0.0234 | -2.7024
-19.5 | -0.5694 | 0.20962 | 0.0194 | -2.7163
-19 | -0.58 | 0.19365 | 0.012 | -2.9951
-18.5 | -0.579 | 0.18285 | 0.0064 | -3.1665
-18 | -0.5729 | 0.17407 | 0.0017 | -3.2912
-17.5 | -0.5894 | 0.15985 | -0.0057 | -3.6872
-17 | -0.6829 | 0.13107 | -0.0224 | -5.2102
-16.5 | -1.2238 | 0.03885 | -0.0967 | -31.5006
-16 | -1.2587 | 0.03034 | -0.1004 | -41.4865
-15.5 | -1.2788 | 0.02554 | -0.0966 | -50.0705
-15 | -1.2877 | 0.02278 | -0.0885 | -56.5277
-14.5 | -1.2738 | 0.02051 | -0.0817 | -62.1063
-14 | -1.2213 | 0.01795 | -0.0811 | -68.039
-13 | -1.0905 | 0.01407 | -0.0825 | -77.5053
-12.5 | -1.0088 | 0.01282 | -0.0855 | -78.6895
-12 | -0.9684 | 0.012 | -0.0806 | -80.7
-11.5 | -0.9235 | 0.01141 | -0.0764 | -80.9378
-11 | -0.8742 | 0.0109 | -0.0729 | -80.2018
-10.5 | -0.8242 | 0.0104 | -0.0698 | -79.25
-10 | -0.7713 | 0.01006 | -0.0672 | -76.67
-9.5 | -0.7177 | 0.00977 | -0.0648 | -73.4596
-9 | -0.6644 | 0.00941 | -0.0624 | -70.6057
-8.5 | -0.6092 | 0.00922 | -0.0605 | -66.0738
-8 | -0.554 | 0.00907 | -0.0587 | -61.0805
-7.5 | -0.498 | 0.00894 | -0.0571 | -55.7047
-7 | -0.4425 | 0.00865 | -0.0555 | -51.1561
-6.5 | -0.3862 | 0.00839 | -0.0542 | -46.031
-6 | -0.3288 | 0.00821 | -0.0531 | -40.0487
-5.5 | -0.2714 | 0.00804 | -0.0521 | -33.7562
-5 | -0.2137 | 0.0079 | -0.0512 | -27.0506
-4.5 | -0.1559 | 0.00776 | -0.0504 | -20.0902
-4 | -0.0994 | 0.00753 | -0.0494 | -13.2005
-3.5 | -0.0418 | 0.00738 | -0.0486 | -5.664
-3 | 0.016 | 0.00729 | -0.048 | 2.1948
-2.5 | 0.0739 | 0.00722 | -0.0474 | 10.2355
-2 | 0.1317 | 0.00715 | -0.0469 | 18.4196
-1.5 | 0.1895 | 0.00706 | -0.0464 | 26.8414
-1 | 0.247 | 0.00703 | -0.0459 | 35.1351
-0.5 | 0.3036 | 0.00685 | -0.0452 | 44.3212
0 | 0.3604 | 0.00678 | -0.0447 | 53.1563
0.5 | 0.4151 | 0.00655 | -0.0438 | 63.374
1 | 0.4707 | 0.00638 | -0.0431 | 73.7774
1.5 | 0.5244 | 0.00618 | -0.0421 | 84.8544
2 | 0.5719 | 0.00568 | -0.0399 | 100.6866
2.5 | 0.6232 | 0.00545 | -0.0383 | 114.3486
3 | 0.6745 | 0.00539 | -0.0366 | 125.1391
3.5 | 0.7259 | 0.00537 | -0.0349 | 135.1769
4 | 0.7798 | 0.00543 | -0.0338 | 143.6096
4.5 | 0.8432 | 0.00559 | -0.0348 | 150.8408
5 | 0.9199 | 0.00578 | -0.0387 | 159.1522
5.5 | 0.9946 | 0.00608 | -0.0423 | 163.5855
6 | 1.0614 | 0.00634 | -0.0441 | 167.4132
6.5 | 1.1239 | 0.00667 | -0.045 | 168.5007
7 | 1.184 | 0.00719 | -0.0456 | 164.6732
7.5 | 1.2452 | 0.00811 | -0.0468 | 153.5388
8 | 1.2997 | 0.00956 | -0.0471 | 135.9519
9 | 1.36 | 0.01247 | -0.0378 | 109.0617
9.5 | 1.3911 | 0.01306 | -0.0327 | 106.5161
10 | 1.417 | 0.01367 | -0.0268 | 103.6576
10.5 | 1.4476 | 0.01449 | -0.0223 | 99.9034
11 | 1.4805 | 0.01539 | -0.0187 | 96.1988
11.5 | 1.511 | 0.01654 | -0.0152 | 91.3543
12 | 1.5367 | 0.01808 | -0.0116 | 84.9945
12.5 | 1.5618 | 0.01988 | -0.0087 | 78.5614
13 | 1.5825 | 0.02224 | -0.0062 | 71.1556
13.5 | 1.5981 | 0.02534 | -0.0043 | 63.0663
14 | 1.607 | 0.0294 | -0.0031 | 54.6599
14.5 | 1.6081 | 0.03466 | -0.0028 | 46.3964
15 | 1.5909 | 0.04222 | -0.0035 | 37.6812
15.5 | 1.5667 | 0.05091 | -0.0048 | 30.7739
16 | 1.5303 | 0.0612 | -0.0068 | 25.0049
16.5 | 1.4969 | 0.07129 | -0.009 | 20.9973
17 | 1.463 | 0.08175 | -0.0117 | 17.896
17.5 | 1.4337 | 0.09197 | -0.0145 | 15.5888
18 | 1.4097 | 0.10174 | -0.0175 | 13.8559
18.5 | 1.3901 | 0.11111 | -0.0206 | 12.511
19 | 1.3721 | 0.12049 | -0.024 | 11.3877
19.5 | 1.3558 | 0.12973 | -0.0277 | 10.4509

## 87. Re 6M Mach 0.50 (1)
BIGFOIL.COM POLAR EXPORT
usa45
USA 45 |  |  |  | Cl Max: | 1.649 | at alpha= | 11 | deg
JavaFoil+Calcfoil stall+Eppler ext transition |  |  |  | L/D Max: | 179.66 | at alpha= | 4.5 | deg
Re: | 6000000 |  |  | Cd Min: | 0.00528 | at alpha= | 1 | deg
Mach: | 0.5 |  |  | Cl=0 at alpha= | -3.3162 | deg
|  |  |  | @ Cl=0.1, Cd= | 0.0067213
|  |  |  | @ Cl=0.4, Cd= | 0.0073431
|  |  |  | @ Cl=0.6, Cd= | 0.0052848
alpha (deg) | Cl | Cd | Cm | Cl/Cd
-20 | -0.888 | 0.15471 | -0.01 | -5.743
-19.5 | -0.863 | 0.14393 | -0.011 | -5.998
-19 | -0.838 | 0.13945 | -0.011 | -6.009
-18.5 | -0.812 | 0.13359 | -0.011 | -6.081
-18 | -0.787 | 0.13005 | -0.012 | -6.05
-17.5 | -0.762 | 0.13186 | -0.013 | -5.781
-17 | -0.737 | 0.12587 | -0.013 | -5.854
-16.5 | -0.711 | 0.11776 | -0.014 | -6.037
-16 | -0.685 | 0.11453 | -0.014 | -5.98
-15.5 | -0.657 | 0.11402 | -0.014 | -5.764
-15 | -0.631 | 0.10498 | -0.014 | -6.011
-14.5 | -0.604 | 0.10177 | -0.014 | -5.931
-14 | -0.577 | 0.10261 | -0.015 | -5.624
-13.5 | -0.551 | 0.09899 | -0.015 | -5.564
-13 | -0.524 | 0.09429 | -0.015 | -5.561
-12.5 | -0.498 | 0.09499 | -0.016 | -5.246
-12 | -0.472 | 0.08688 | -0.017 | -5.43
-11.5 | -0.444 | 0.08184 | -0.016 | -5.43
-11 | -0.418 | 0.07442 | -0.017 | -5.619
-10.5 | -0.392 | 0.06783 | -0.018 | -5.777
-10 | -0.365 | 0.06238 | -0.019 | -5.857
-9.5 | -0.339 | 0.05781 | -0.019 | -5.861
-9 | -0.317 | 0.04827 | -0.024 | -6.57
-8.5 | -0.341 | 0.01115 | -0.036 | -30.545
-8 | -0.314 | 0.00907 | -0.038 | -34.589
-7.5 | -0.358 | 0.04645 | -0.019 | -7.71
-7 | -0.422 | 0.00699 | -0.04 | -60.351
-6.5 | -0.383 | 0.00654 | -0.041 | -58.547
-6 | -0.334 | 0.00636 | -0.042 | -52.435
-5.5 | -0.278 | 0.00695 | -0.043 | -40.036
-5 | -0.218 | 0.00785 | -0.044 | -27.809
-4.5 | -0.156 | 0.00757 | -0.045 | -20.565
-4 | -0.091 | 0.00682 | -0.046 | -13.305
-3.5 | -0.025 | 0.00731 | -0.047 | -3.351
-3 | 0.043 | 0.00735 | -0.048 | 5.829
-2.5 | 0.111 | 0.0066 | -0.049 | 16.815
-2 | 0.18 | 0.00651 | -0.05 | 27.617
-1.5 | 0.249 | 0.00644 | -0.051 | 38.645
-1 | 0.318 | 0.00649 | -0.052 | 48.945
-0.5 | 0.386 | 0.00751 | -0.053 | 51.411
0 | 0.459 | 0.00664 | -0.054 | 69.045
0.5 | 0.528 | 0.00563 | -0.055 | 93.793
1 | 0.597 | 0.00528 | -0.056 | 112.976
1.5 | 0.666 | 0.00539 | -0.057 | 123.41
2 | 0.735 | 0.00544 | -0.058 | 135.115
2.5 | 0.803 | 0.00558 | -0.059 | 143.808
3 | 0.871 | 0.00572 | -0.06 | 152.452
3.5 | 0.94 | 0.00562 | -0.061 | 167.204
4 | 1.007 | 0.0058 | -0.062 | 173.718
4.5 | 1.075 | 0.00598 | -0.063 | 179.66
5 | 1.142 | 0.00646 | -0.064 | 176.814
5.5 | 1.208 | 0.00894 | -0.065 | 135.126
6 | 1.273 | 0.00726 | -0.066 | 175.312
6.5 | 1.336 | 0.00769 | -0.067 | 173.785
7 | 1.399 | 0.00832 | -0.068 | 168.039
7.5 | 1.46 | 0.00885 | -0.069 | 164.928
8 | 1.497 | 0.01315 | -0.069 | 113.786
8.5 | 1.532 | 0.01539 | -0.069 | 99.571
9 | 1.57 | 0.0178 | -0.069 | 88.186
9.5 | 1.564 | 0.02874 | -0.067 | 54.403
10 | 1.598 | 0.03223 | -0.067 | 49.581
10.5 | 1.625 | 0.03751 | -0.067 | 43.319
11 | 1.649 | 0.04276 | -0.066 | 38.558
11.5 | 1.619 | 0.04899 | -0.066 | 33.049
12 | 1.501 | 0.05789 | -0.066 | 25.939
12.5 | 0.967 | 0.07526 | -0.065 | 12.849
13 | 0.994 | 0.0806 | -0.065 | 12.33
13.5 | 1.02 | 0.09098 | -0.065 | 11.208
14 | 1.045 | 0.10127 | -0.065 | 10.315
14.5 | 1.07 | 0.10766 | -0.065 | 9.942
15 | 1.086 | 0.12823 | -0.063 | 8.472
15.5 | 1.088 | 0.17424 | -0.058 | 6.243
16 | 1.115 | 0.19991 | -0.058 | 5.578

## 88. Re 6M Mach 0.50 (2)
BIGFOIL.COM POLAR EXPORT
usa45
USA 45 |  |  |  | Cl Max: | 1.4647 | at alpha= | 10.5 | deg
XFOIL ncrit=9 |  |  |  | L/D Max: | 169.301 | at alpha= | 6 | deg
Re: | 6000000 |  |  | Cd Min: | 0.24845 | at alpha= | -20 | deg
Mach: | 0.5 |  |  | Cl=0 at alpha= | -3.1404 | deg
|  |  |  | @ Cl=0.1, Cd= | 0.0075299
|  |  |  | @ Cl=0.4, Cd= | 0.0071617
|  |  |  | @ Cl=0.6, Cd= | 0.0066253
alpha (deg) | Cl | Cd | Cm | Cl/Cd
-20 | -0.5908 | 0.24845 | 0.0312 | -2.3779
-19.5 | -0.5685 | 0.24089 | 0.0267 | -2.36
-19 | -0.5471 | 0.23278 | 0.0222 | -2.3503
-18.5 | -0.5266 | 0.22439 | 0.0178 | -2.3468
-18 | -0.5066 | 0.21599 | 0.0135 | -2.3455
-17.5 | -0.4892 | 0.2068 | 0.009 | -2.3656
-17 | -0.4702 | 0.1985 | 0.0048 | -2.3688
-16.5 | -0.4492 | 0.19125 | 0.001 | -2.3488
-16 | -0.4305 | 0.18333 | -0.0029 | -2.3482
-15.5 | -0.4175 | 0.17395 | -0.0072 | -2.4001
-15 | -0.4045 | 0.16498 | -0.0113 | -2.4518
-14.5 | -0.372 | 0.15581 | -0.0195 | -2.3875
-14 | -0.3294 | 0.14087 | -0.0367 | -2.3383
-13.5 | -0.2544 | 0.12498 | -0.0636 | -2.0355
-13 | -0.2488 | 0.11581 | -0.0687 | -2.1483
-12.5 | -0.2537 | 0.10583 | -0.0739 | -2.3972
-12 | -0.2474 | 0.09823 | -0.0776 | -2.5186
-11 | -0.2682 | 0.07937 | -0.0878 | -3.3791
-10.5 | -0.2895 | 0.06947 | -0.0936 | -4.1673
-10 | -0.2914 | 0.06249 | -0.0968 | -4.6631
-9.5 | -0.3277 | 0.05114 | -0.1046 | -6.4079
-9 | -0.3593 | 0.03905 | -0.1152 | -9.201
-8.5 | -0.399 | 0.03256 | -0.1117 | -12.2543
-8 | -0.4389 | 0.02716 | -0.1022 | -16.1598
-7.5 | -0.4688 | 0.02031 | -0.0931 | -23.0822
-7 | -0.4784 | 0.01403 | -0.0832 | -34.0984
-6.5 | -0.4331 | 0.01164 | -0.0769 | -37.2079
-6 | -0.3756 | 0.01026 | -0.0719 | -36.6082
-5.5 | -0.3125 | 0.00942 | -0.068 | -33.1741
-5 | -0.2464 | 0.00895 | -0.0648 | -27.5307
-4.5 | -0.1798 | 0.00854 | -0.062 | -21.0539
-4 | -0.1132 | 0.00824 | -0.0597 | -13.7379
-3.5 | -0.0474 | 0.00793 | -0.0575 | -5.9773
-3 | 0.0185 | 0.00769 | -0.0555 | 2.4057
-2.5 | 0.0852 | 0.00755 | -0.054 | 11.2848
-2 | 0.1516 | 0.00746 | -0.0526 | 20.3217
-1.5 | 0.2184 | 0.00738 | -0.0515 | 29.5935
-1 | 0.2839 | 0.00732 | -0.0502 | 38.7842
-0.5 | 0.3505 | 0.00727 | -0.0493 | 48.2118
0 | 0.4145 | 0.00713 | -0.0479 | 58.1346
0.5 | 0.4775 | 0.00702 | -0.0465 | 68.0199
1 | 0.5407 | 0.00682 | -0.0452 | 79.2815
1.5 | 0.6016 | 0.00662 | -0.0434 | 90.8761
2 | 0.6554 | 0.00621 | -0.0404 | 105.5395
2.5 | 0.7124 | 0.00595 | -0.0378 | 119.7311
3 | 0.7684 | 0.00582 | -0.0347 | 132.0275
3.5 | 0.825 | 0.00586 | -0.0316 | 140.785
4 | 0.8875 | 0.00594 | -0.0296 | 149.4108
4.5 | 0.9782 | 0.00622 | -0.0335 | 157.2669
5.5 | 1.1581 | 0.00694 | -0.0402 | 166.8732
6 | 1.2359 | 0.0073 | -0.0408 | 169.3014
6.5 | 1.3105 | 0.00782 | -0.0407 | 167.5831
7 | 1.3854 | 0.00878 | -0.0411 | 157.7904
7.5 | 1.4381 | 0.01075 | -0.0385 | 133.7767
8 | 1.4135 | 0.01234 | -0.0222 | 114.5462
8.5 | 1.3862 | 0.0158 | -0.0097 | 87.7342
9 | 1.4169 | 0.01778 | -0.0052 | 79.6907
9.5 | 1.4432 | 0.02046 | -0.0016 | 70.5376
10 | 1.4622 | 0.02416 | 0.0009 | 60.5215
10.5 | 1.4647 | 0.02976 | 0.0021 | 49.2171
11 | 1.4453 | 0.03776 | 0.0017 | 38.276
11.5 | 1.4021 | 0.04789 | 0.0006 | 29.2775
12 | 1.3484 | 0.05872 | -0.0008 | 22.9632
12.5 | 1.3048 | 0.06903 | -0.0028 | 18.9019
13 | 1.2705 | 0.07899 | -0.0052 | 16.0843
13.5 | 1.2488 | 0.08813 | -0.0076 | 14.17
14 | 1.2302 | 0.09723 | -0.0102 | 12.6525
14.5 | 1.2175 | 0.10599 | -0.0128 | 11.4869
15 | 1.203 | 0.11515 | -0.016 | 10.4472
15.5 | 1.194 | 0.12399 | -0.0192 | 9.6298

## 89. Re 7M Mach 0.00 (1)
BIGFOIL.COM POLAR EXPORT
usa45
USA 45 |  |  |  | Cl Max: | 1.767 | at alpha= | 14.5 | deg
JavaFoil+Calcfoil stall+Eppler ext transition |  |  |  | L/D Max: | 193.37 | at alpha= | 7 | deg
Re: | 7000000 |  |  | Cd Min: | 0.00482 | at alpha= | 1.5 | deg
Mach: | 0 |  |  | Cl=0 at alpha= | -3.319 | deg
|  |  |  | @ Cl=0.1, Cd= | 0.006167
|  |  |  | @ Cl=0.4, Cd= | 0.0052803
|  |  |  | @ Cl=0.6, Cd= | 0.0049117
alpha (deg) | Cl | Cd | Cm | Cl/Cd
-18 | -0.743 | 0.125 | -0.01 | -5.942
-17.5 | -0.752 | 0.12127 | -0.011 | -6.2
-17 | -0.762 | 0.11235 | -0.011 | -6.778
-16.5 | -0.769 | 0.10646 | -0.012 | -7.226
-16 | -0.786 | 0.0881 | -0.014 | -8.923
-15.5 | -0.788 | 0.08361 | -0.014 | -9.421
-15 | -0.8 | 0.06829 | -0.016 | -11.722
-14.5 | -0.835 | 0.04117 | -0.019 | -20.282
-14 | -0.826 | 0.0401 | -0.02 | -20.59
-13.5 | -0.859 | 0.02086 | -0.022 | -41.165
-13 | -0.867 | 0.01457 | -0.024 | -59.504
-12.5 | -0.86 | 0.01184 | -0.025 | -72.607
-12 | -0.841 | 0.01065 | -0.026 | -78.892
-11.5 | -0.815 | 0.00995 | -0.027 | -81.9
-11 | -0.781 | 0.00943 | -0.028 | -82.802
-10.5 | -0.743 | 0.00875 | -0.029 | -84.952
-10 | -0.703 | 0.00831 | -0.029 | -84.635
-9.5 | -0.659 | 0.00715 | -0.03 | -92.282
-9 | -0.614 | 0.00684 | -0.031 | -89.697
-8.5 | -0.567 | 0.00663 | -0.032 | -85.399
-8 | -0.517 | 0.00652 | -0.033 | -79.417
-7.5 | -0.467 | 0.00628 | -0.034 | -74.347
-7 | -0.415 | 0.00614 | -0.034 | -67.592
-6.5 | -0.361 | 0.00657 | -0.035 | -54.986
-6 | -0.307 | 0.00716 | -0.036 | -42.819
-5.5 | -0.251 | 0.00702 | -0.037 | -35.781
-5 | -0.195 | 0.00699 | -0.038 | -27.892
-4.5 | -0.138 | 0.00686 | -0.039 | -20.065
-4 | -0.08 | 0.00633 | -0.04 | -12.616
-3.5 | -0.021 | 0.0062 | -0.041 | -3.462
-3 | 0.037 | 0.0062 | -0.041 | 6.034
-2.5 | 0.097 | 0.00617 | -0.042 | 15.665
-2 | 0.156 | 0.00611 | -0.043 | 25.555
-1.5 | 0.216 | 0.0061 | -0.044 | 35.41
-1 | 0.276 | 0.00609 | -0.045 | 45.318
-0.5 | 0.336 | 0.0053 | -0.046 | 63.259
0 | 0.398 | 0.00528 | -0.047 | 75.382
0.5 | 0.458 | 0.00529 | -0.048 | 86.571
1 | 0.518 | 0.00526 | -0.048 | 98.526
1.5 | 0.578 | 0.00482 | -0.049 | 119.923
2 | 0.638 | 0.00507 | -0.05 | 125.798
2.5 | 0.698 | 0.00487 | -0.051 | 143.472
3 | 0.758 | 0.00517 | -0.052 | 146.62
3.5 | 0.818 | 0.0052 | -0.053 | 157.256
4 | 0.878 | 0.00529 | -0.054 | 165.805
4.5 | 0.937 | 0.00522 | -0.055 | 179.473
5 | 0.997 | 0.00547 | -0.055 | 182.163
5.5 | 1.056 | 0.00698 | -0.056 | 151.225
6 | 1.115 | 0.00608 | -0.057 | 183.437
6.5 | 1.173 | 0.00622 | -0.058 | 188.619
7 | 1.231 | 0.00637 | -0.059 | 193.37
7.5 | 1.289 | 0.00678 | -0.06 | 190.078
8 | 1.346 | 0.00711 | -0.061 | 189.297
8.5 | 1.403 | 0.00751 | -0.062 | 186.908
9 | 1.46 | 0.0101 | -0.062 | 144.587
9.5 | 1.516 | 0.01085 | -0.063 | 139.663
10 | 1.571 | 0.01433 | -0.064 | 109.61
10.5 | 1.589 | 0.01567 | -0.063 | 101.437
11 | 1.636 | 0.01649 | -0.064 | 99.196
11.5 | 1.67 | 0.0181 | -0.064 | 92.234
12 | 1.7 | 0.01943 | -0.065 | 87.473
12.5 | 1.721 | 0.02165 | -0.065 | 79.488
13 | 1.739 | 0.02384 | -0.065 | 72.96
13.5 | 1.752 | 0.02658 | -0.065 | 65.915
14 | 1.762 | 0.02908 | -0.066 | 60.591
14.5 | 1.767 | 0.03162 | -0.066 | 55.867
15 | 1.766 | 0.03479 | -0.066 | 50.767
15.5 | 1.757 | 0.0394 | -0.066 | 44.606
16 | 1.746 | 0.04314 | -0.066 | 40.477
16.5 | 1.731 | 0.04723 | -0.067 | 36.653
17 | 1.711 | 0.05145 | -0.067 | 33.265
17.5 | 1.687 | 0.05618 | -0.067 | 30.03
18 | 1.662 | 0.06022 | -0.067 | 27.591
18.5 | 1.629 | 0.0662 | -0.067 | 24.611
19 | 1.595 | 0.0714 | -0.067 | 22.344
19.5 | 1.559 | 0.07756 | -0.068 | 20.096

## 90. Re 7M Mach 0.00 (2)
BIGFOIL.COM POLAR EXPORT
usa45
USA 45 |  |  |  | Cl Max: | 1.6929 | at alpha= | 16.5 | deg
XFOIL ncrit=9 |  |  |  | L/D Max: | 170.032 | at alpha= | 6.5 | deg
Re: | 7000000 |  |  | Cd Min: | 0.10209 | at alpha= | 20 | deg
Mach: | 0 |  |  | Cl=0 at alpha= | -3.1349 | deg
|  |  |  | @ Cl=0.1, Cd= | 0.0069238
|  |  |  | @ Cl=0.4, Cd= | 0.0063507
|  |  |  | @ Cl=0.6, Cd= | 0.005351
alpha (deg) | Cl | Cd | Cm | Cl/Cd
-20 | -1.5417 | 0.02968 | -0.09 | -51.9441
-19.5 | -1.5416 | 0.02599 | -0.0883 | -59.3151
-19 | -1.5326 | 0.02347 | -0.0853 | -65.3004
-18.5 | -1.5177 | 0.02162 | -0.0815 | -70.1989
-18 | -1.4986 | 0.02022 | -0.0771 | -74.1147
-17.5 | -1.4803 | 0.01914 | -0.0715 | -77.3406
-17 | -1.4579 | 0.01815 | -0.0661 | -80.3251
-16.5 | -1.4325 | 0.01717 | -0.0611 | -83.4304
-16 | -1.3925 | 0.01603 | -0.0589 | -86.8684
-15.5 | -1.3385 | 0.01485 | -0.0594 | -90.1347
-15 | -1.28 | 0.01393 | -0.0605 | -91.888
-14.5 | -1.2263 | 0.01318 | -0.0603 | -93.0425
-14 | -1.1655 | 0.01239 | -0.0616 | -94.0678
-13.5 | -1.0875 | 0.01145 | -0.0666 | -94.9782
-13 | -1.019 | 0.01079 | -0.0694 | -94.4393
-12.5 | -0.9746 | 0.01044 | -0.0668 | -93.3525
-12 | -0.931 | 0.01008 | -0.0641 | -92.3611
-11.5 | -0.8849 | 0.00972 | -0.0619 | -91.0391
-11 | -0.8365 | 0.00945 | -0.0601 | -88.5185
-10.5 | -0.7869 | 0.00925 | -0.0586 | -85.0703
-10 | -0.7368 | 0.00898 | -0.0571 | -82.049
-9.5 | -0.6867 | 0.00875 | -0.0556 | -78.48
-9 | -0.6351 | 0.00858 | -0.0544 | -74.021
-8.5 | -0.5831 | 0.00846 | -0.0533 | -68.9243
-8 | -0.5307 | 0.0084 | -0.0523 | -63.1786
-7.5 | -0.4774 | 0.00829 | -0.0514 | -57.5875
-7 | -0.4248 | 0.00802 | -0.0504 | -52.9676
-6.5 | -0.3708 | 0.00787 | -0.0496 | -47.1156
-6 | -0.316 | 0.00773 | -0.049 | -40.8797
-5.5 | -0.2611 | 0.0076 | -0.0485 | -34.3553
-5 | -0.206 | 0.0075 | -0.0479 | -27.4667
-4.5 | -0.1506 | 0.00738 | -0.0475 | -20.4065
-4 | -0.0959 | 0.00721 | -0.0469 | -13.301
-3.5 | -0.0406 | 0.00709 | -0.0464 | -5.7264
-3 | 0.015 | 0.00702 | -0.046 | 2.1368
-2.5 | 0.0707 | 0.00695 | -0.0457 | 10.1727
-2 | 0.1265 | 0.0069 | -0.0454 | 18.3333
-1.5 | 0.1821 | 0.00681 | -0.045 | 26.7401
-1 | 0.2375 | 0.00679 | -0.0447 | 34.9779
-0.5 | 0.2921 | 0.0066 | -0.0442 | 44.2576
0 | 0.3471 | 0.00654 | -0.0438 | 53.0734
0.5 | 0.4002 | 0.00635 | -0.0432 | 63.0236
1 | 0.4542 | 0.00619 | -0.0427 | 73.3764
1.5 | 0.5067 | 0.00602 | -0.0419 | 84.1694
2 | 0.5542 | 0.00558 | -0.0403 | 99.319
2.5 | 0.6042 | 0.00533 | -0.039 | 113.3583
3 | 0.6536 | 0.00524 | -0.0376 | 124.7328
3.5 | 0.7041 | 0.00518 | -0.0364 | 135.9266
4 | 0.7545 | 0.00522 | -0.0351 | 144.5402
4.5 | 0.8074 | 0.00529 | -0.0345 | 152.6276
5 | 0.8766 | 0.00542 | -0.0375 | 161.7343
5.5 | 0.9457 | 0.00569 | -0.0407 | 166.2039
6 | 1.0133 | 0.00598 | -0.0436 | 169.4482
6.5 | 1.0729 | 0.00631 | -0.0448 | 170.0317
7 | 1.1264 | 0.00672 | -0.0447 | 167.619
7.5 | 1.1854 | 0.00751 | -0.0462 | 157.8429
8 | 1.2401 | 0.00865 | -0.0472 | 143.3642
8.5 | 1.2832 | 0.0109 | -0.0465 | 117.7248
9 | 1.3368 | 0.01143 | -0.0469 | 116.9554
9.5 | 1.3726 | 0.01189 | -0.0434 | 115.4415
10 | 1.408 | 0.01239 | -0.04 | 113.64
10.5 | 1.4421 | 0.01295 | -0.0365 | 111.3591
11 | 1.4727 | 0.01351 | -0.0323 | 109.0081
11.5 | 1.502 | 0.01413 | -0.0282 | 106.2987
12 | 1.5314 | 0.01495 | -0.0246 | 102.4348
12.5 | 1.5621 | 0.01582 | -0.0216 | 98.7421
13 | 1.5907 | 0.01687 | -0.0187 | 94.2916
13.5 | 1.6167 | 0.01817 | -0.0159 | 88.9763
14 | 1.6394 | 0.01982 | -0.0133 | 82.7144
14.5 | 1.6591 | 0.02188 | -0.011 | 75.8272
15 | 1.6728 | 0.02464 | -0.0091 | 67.8896
15.5 | 1.6862 | 0.02776 | -0.0079 | 60.7421
16 | 1.6927 | 0.03184 | -0.0072 | 53.1627
16.5 | 1.6929 | 0.03691 | -0.0071 | 45.8656
17 | 1.6842 | 0.0433 | -0.0077 | 38.8961
17.5 | 1.6656 | 0.05116 | -0.0089 | 32.5567
18 | 1.6369 | 0.0606 | -0.0109 | 27.0116
18.5 | 1.6023 | 0.07098 | -0.0132 | 22.574
19 | 1.568 | 0.08154 | -0.016 | 19.2298
19.5 | 1.533 | 0.0925 | -0.0191 | 16.573
20 | 1.5094 | 0.10209 | -0.0221 | 14.785

## 91. Re 7M Mach 0.10 (1)
BIGFOIL.COM POLAR EXPORT
usa45
USA 45 |  |  |  | Cl Max: | 1.76 | at alpha= | 14.5 | deg
JavaFoil+Calcfoil stall+Eppler ext transition |  |  |  | L/D Max: | 192.856 | at alpha= | 7 | deg
Re: | 7000000 |  |  | Cd Min: | 0.00486 | at alpha= | 1.5 | deg
Mach: | 0.1 |  |  | Cl=0 at alpha= | -3.3167 | deg
|  |  |  | @ Cl=0.1, Cd= | 0.0061585
|  |  |  | @ Cl=0.4, Cd= | 0.00521
|  |  |  | @ Cl=0.6, Cd= | 0.0049285
alpha (deg) | Cl | Cd | Cm | Cl/Cd
-18 | -0.706 | 0.13281 | -0.01 | -5.317
-17.5 | -0.722 | 0.12114 | -0.011 | -5.96
-17 | -0.733 | 0.11679 | -0.011 | -6.28
-16.5 | -0.745 | 0.10768 | -0.012 | -6.914
-16 | -0.753 | 0.10062 | -0.012 | -7.488
-15.5 | -0.765 | 0.08889 | -0.014 | -8.604
-15 | -0.778 | 0.0747 | -0.016 | -10.411
-14.5 | -0.803 | 0.05215 | -0.018 | -15.403
-14 | -0.794 | 0.05217 | -0.019 | -15.222
-13.5 | -0.826 | 0.02954 | -0.021 | -27.958
-13 | -0.849 | 0.01703 | -0.024 | -49.859
-12.5 | -0.849 | 0.01292 | -0.025 | -65.713
-12 | -0.835 | 0.01101 | -0.026 | -75.85
-11.5 | -0.813 | 0.01014 | -0.027 | -80.173
-11 | -0.78 | 0.00957 | -0.028 | -81.502
-10.5 | -0.743 | 0.00883 | -0.029 | -84.098
-10 | -0.704 | 0.00832 | -0.03 | -84.557
-9.5 | -0.66 | 0.00714 | -0.03 | -92.471
-9 | -0.615 | 0.00694 | -0.031 | -88.626
-8.5 | -0.568 | 0.00673 | -0.032 | -84.37
-8 | -0.519 | 0.00651 | -0.033 | -79.746
-7.5 | -0.468 | 0.00633 | -0.034 | -74.007
-7 | -0.416 | 0.00618 | -0.035 | -67.355
-6.5 | -0.363 | 0.00597 | -0.036 | -60.759
-6 | -0.308 | 0.00725 | -0.036 | -42.486
-5.5 | -0.252 | 0.00711 | -0.037 | -35.492
-5 | -0.196 | 0.00692 | -0.038 | -28.291
-4.5 | -0.138 | 0.00694 | -0.039 | -19.924
-4 | -0.08 | 0.0063 | -0.04 | -12.729
-3.5 | -0.022 | 0.00628 | -0.041 | -3.431
-3 | 0.038 | 0.00617 | -0.042 | 6.092
-2.5 | 0.097 | 0.00616 | -0.042 | 15.769
-2 | 0.157 | 0.00613 | -0.043 | 25.6
-1.5 | 0.217 | 0.00618 | -0.044 | 35.103
-1 | 0.277 | 0.00615 | -0.045 | 45.03
-0.5 | 0.337 | 0.00524 | -0.046 | 64.361
0 | 0.4 | 0.00521 | -0.047 | 76.714
0.5 | 0.46 | 0.00609 | -0.048 | 75.572
1 | 0.521 | 0.00531 | -0.049 | 98.02
1.5 | 0.581 | 0.00486 | -0.05 | 119.66
2 | 0.642 | 0.00508 | -0.05 | 126.319
2.5 | 0.702 | 0.0049 | -0.051 | 143.107
3 | 0.762 | 0.00518 | -0.052 | 147.152
3.5 | 0.822 | 0.00525 | -0.053 | 156.619
4 | 0.882 | 0.00525 | -0.054 | 168.012
4.5 | 0.942 | 0.00524 | -0.055 | 179.604
5 | 1.002 | 0.00543 | -0.056 | 184.454
5.5 | 1.061 | 0.00704 | -0.057 | 150.701
6 | 1.12 | 0.00605 | -0.057 | 185.19
6.5 | 1.179 | 0.00629 | -0.058 | 187.454
7 | 1.237 | 0.00641 | -0.059 | 192.856
7.5 | 1.295 | 0.00682 | -0.06 | 189.839
8 | 1.352 | 0.00716 | -0.061 | 189.017
8.5 | 1.41 | 0.00949 | -0.062 | 148.576
9 | 1.466 | 0.0102 | -0.063 | 143.771
9.5 | 1.522 | 0.01106 | -0.063 | 137.684
10 | 1.553 | 0.01475 | -0.063 | 105.308
10.5 | 1.593 | 0.01598 | -0.063 | 99.697
11 | 1.64 | 0.01685 | -0.064 | 97.312
11.5 | 1.672 | 0.01853 | -0.064 | 90.239
12 | 1.703 | 0.01995 | -0.065 | 85.354
12.5 | 1.723 | 0.02219 | -0.065 | 77.65
13 | 1.738 | 0.02488 | -0.065 | 69.851
13.5 | 1.75 | 0.02746 | -0.065 | 63.72
14 | 1.757 | 0.03033 | -0.066 | 57.935
14.5 | 1.76 | 0.03318 | -0.066 | 53.029
15 | 1.756 | 0.03608 | -0.066 | 48.68
15.5 | 1.745 | 0.04095 | -0.066 | 42.607
16 | 1.731 | 0.0444 | -0.066 | 38.989
16.5 | 1.713 | 0.04806 | -0.067 | 35.653
17 | 1.688 | 0.05352 | -0.067 | 31.546
17.5 | 1.662 | 0.05727 | -0.067 | 29.012
18 | 1.626 | 0.06396 | -0.067 | 25.43
18.5 | 1.591 | 0.06899 | -0.067 | 23.062
19 | 1.553 | 0.07417 | -0.067 | 20.939
19.5 | 1.51 | 0.08078 | -0.067 | 18.694

## 92. Re 7M Mach 0.10 (2)
BIGFOIL.COM POLAR EXPORT
usa45
USA 45 |  |  |  | Cl Max: | 1.6831 | at alpha= | 16 | deg
XFOIL ncrit=9 |  |  |  | L/D Max: | 170.094 | at alpha= | 6.5 | deg
Re: | 7000000 |  |  | Cd Min: | 0.10806 | at alpha= | 20 | deg
Mach: | 0.1 |  |  | Cl=0 at alpha= | -3.1348 | deg
|  |  |  | @ Cl=0.1, Cd= | 0.0069391
|  |  |  | @ Cl=0.4, Cd= | 0.0063704
|  |  |  | @ Cl=0.6, Cd= | 0.0053809
alpha (deg) | Cl | Cd | Cm | Cl/Cd
-20 | -1.4685 | 0.03991 | -0.0891 | -36.7953
-19.5 | -1.4911 | 0.03216 | -0.0925 | -46.365
-19 | -1.5033 | 0.02711 | -0.0917 | -55.4519
-18.5 | -1.4985 | 0.02414 | -0.0886 | -62.0754
-18 | -1.488 | 0.02194 | -0.0843 | -67.8213
-17.5 | -1.4719 | 0.02037 | -0.0793 | -72.2582
-17 | -1.4584 | 0.0192 | -0.0725 | -75.9583
-16.5 | -1.4339 | 0.01816 | -0.0671 | -78.9593
-16 | -1.4029 | 0.0172 | -0.0627 | -81.564
-15.5 | -1.3495 | 0.01581 | -0.0629 | -85.3574
-15 | -1.2922 | 0.01459 | -0.0635 | -88.5675
-14.5 | -1.2378 | 0.01365 | -0.0633 | -90.6813
-14 | -1.1777 | 0.01283 | -0.064 | -91.7927
-13.5 | -1.0984 | 0.01191 | -0.0688 | -92.225
-13 | -1.0271 | 0.01105 | -0.0719 | -92.9502
-12.5 | -0.9828 | 0.01064 | -0.069 | -92.3684
-12 | -0.938 | 0.01033 | -0.0662 | -90.8035
-11.5 | -0.8922 | 0.0099 | -0.0637 | -90.1212
-11 | -0.8436 | 0.00958 | -0.0617 | -88.0585
-10.5 | -0.7937 | 0.00935 | -0.06 | -84.8877
-10 | -0.7425 | 0.00913 | -0.0585 | -81.3253
-9.5 | -0.6923 | 0.00885 | -0.0568 | -78.226
-9 | -0.6402 | 0.00865 | -0.0555 | -74.0116
-8.5 | -0.5877 | 0.00853 | -0.0542 | -68.898
-8 | -0.5349 | 0.00845 | -0.0531 | -63.3018
-7.5 | -0.4811 | 0.00833 | -0.0521 | -57.7551
-7 | -0.4279 | 0.00808 | -0.0511 | -52.9579
-6.5 | -0.3735 | 0.00791 | -0.0502 | -47.2187
-6 | -0.3183 | 0.00776 | -0.0496 | -41.018
-5.5 | -0.2629 | 0.00762 | -0.049 | -34.5013
-4.5 | -0.1516 | 0.0074 | -0.0479 | -20.4865
-4 | -0.0965 | 0.00723 | -0.0472 | -13.3472
-3.5 | -0.0409 | 0.00711 | -0.0467 | -5.7525
-3 | 0.0151 | 0.00703 | -0.0463 | 2.1479
-2.5 | 0.0711 | 0.00697 | -0.0459 | 10.2009
-2 | 0.1273 | 0.00691 | -0.0456 | 18.4226
-1.5 | 0.1832 | 0.00682 | -0.0452 | 26.8622
-1 | 0.239 | 0.0068 | -0.0449 | 35.1471
-0.5 | 0.294 | 0.00662 | -0.0444 | 44.4109
0 | 0.3492 | 0.00656 | -0.044 | 53.2317
0.5 | 0.4028 | 0.00636 | -0.0433 | 63.3333
1 | 0.4571 | 0.0062 | -0.0428 | 73.7258
1.5 | 0.5097 | 0.00604 | -0.042 | 84.3874
2 | 0.5577 | 0.0056 | -0.0404 | 99.5893
2.5 | 0.6079 | 0.00534 | -0.0391 | 113.839
3 | 0.6575 | 0.00526 | -0.0376 | 125
3.5 | 0.7083 | 0.0052 | -0.0364 | 136.2115
4 | 0.7589 | 0.00524 | -0.0351 | 144.8282
4.5 | 0.8123 | 0.00531 | -0.0344 | 152.9755
5 | 0.8824 | 0.00545 | -0.0375 | 161.9083
5.5 | 0.9522 | 0.00572 | -0.0407 | 166.4685
6 | 1.0201 | 0.00601 | -0.0436 | 169.7338
6.5 | 1.0801 | 0.00635 | -0.0447 | 170.0945
7 | 1.1342 | 0.00676 | -0.0446 | 167.7811
7.5 | 1.1935 | 0.00758 | -0.0461 | 157.4538
8 | 1.2485 | 0.00874 | -0.047 | 142.849
8.5 | 1.2916 | 0.01101 | -0.0463 | 117.3115
9 | 1.3424 | 0.01154 | -0.0459 | 116.3258
9.5 | 1.3781 | 0.012 | -0.0423 | 114.8417
10 | 1.4133 | 0.01253 | -0.0387 | 112.7933
10.5 | 1.4473 | 0.01312 | -0.035 | 110.3125
11 | 1.4749 | 0.01367 | -0.0302 | 107.8932
11.5 | 1.5056 | 0.01435 | -0.0263 | 104.9199
12 | 1.5347 | 0.01525 | -0.0227 | 100.6361
12.5 | 1.5655 | 0.01618 | -0.0198 | 96.7553
13 | 1.5934 | 0.01735 | -0.0168 | 91.8386
13.5 | 1.6185 | 0.01881 | -0.014 | 86.0447
14 | 1.6399 | 0.02067 | -0.0115 | 79.3372
14.5 | 1.6573 | 0.02306 | -0.0093 | 71.869
15 | 1.6697 | 0.02615 | -0.0076 | 63.8509
15.5 | 1.6804 | 0.02976 | -0.0066 | 56.4651
16 | 1.6831 | 0.03446 | -0.0063 | 48.8421
16.5 | 1.6777 | 0.04041 | -0.0066 | 41.517
17 | 1.6634 | 0.04769 | -0.0076 | 34.8794
17.5 | 1.6375 | 0.05665 | -0.0092 | 28.9056
18 | 1.6037 | 0.06681 | -0.0114 | 24.0039
18.5 | 1.5677 | 0.07749 | -0.014 | 20.231
19 | 1.5361 | 0.0879 | -0.0169 | 17.4755
19.5 | 1.5038 | 0.09862 | -0.0201 | 15.2484
20 | 1.4819 | 0.10806 | -0.0232 | 13.7137

## 93. Re 7M Mach 0.25 (1)
BIGFOIL.COM POLAR EXPORT
usa45
USA 45 |  |  |  | Cl Max: | 1.728 | at alpha= | 13.5 | deg
JavaFoil+Calcfoil stall+Eppler ext transition |  |  |  | L/D Max: | 191.773 | at alpha= | 6.5 | deg
Re: | 7000000 |  |  | Cd Min: | 0.00485 | at alpha= | 1.5 | deg
Mach: | 0.25 |  |  | Cl=0 at alpha= | -3.3197 | deg
|  |  |  | @ Cl=0.1, Cd= | 0.00619
|  |  |  | @ Cl=0.4, Cd= | 0.0052549
|  |  |  | @ Cl=0.6, Cd= | 0.0048621
alpha (deg) | Cl | Cd | Cm | Cl/Cd
-16.5 | -0.53 | 0.13081 | -0.01 | -4.049
-16 | -0.566 | 0.12024 | -0.011 | -4.706
-15.5 | -0.597 | 0.11128 | -0.011 | -5.369
-15 | -0.625 | 0.10205 | -0.012 | -6.125
-14.5 | -0.648 | 0.09334 | -0.013 | -6.947
-14 | -0.667 | 0.084 | -0.014 | -7.94
-13.5 | -0.681 | 0.07698 | -0.016 | -8.842
-13 | -0.693 | 0.06703 | -0.018 | -10.338
-12.5 | -0.701 | 0.05677 | -0.019 | -12.35
-12 | -0.716 | 0.04063 | -0.022 | -17.626
-11.5 | -0.784 | 0.01185 | -0.027 | -66.134
-11 | -0.757 | 0.01143 | -0.028 | -66.261
-10.5 | -0.733 | 0.00952 | -0.029 | -77.028
-10 | -0.699 | 0.00882 | -0.03 | -79.3
-9.5 | -0.661 | 0.00863 | -0.031 | -76.516
-9 | -0.619 | 0.00713 | -0.032 | -86.713
-8.5 | -0.573 | 0.00693 | -0.033 | -82.729
-8 | -0.526 | 0.00666 | -0.034 | -78.964
-7.5 | -0.476 | 0.00642 | -0.035 | -74.116
-7 | -0.424 | 0.00686 | -0.036 | -61.751
-6.5 | -0.37 | 0.00604 | -0.036 | -61.265
-6 | -0.315 | 0.00738 | -0.037 | -42.638
-5.5 | -0.258 | 0.00722 | -0.038 | -35.727
-5 | -0.2 | 0.00707 | -0.039 | -28.334
-4.5 | -0.142 | 0.00693 | -0.04 | -20.457
-4 | -0.082 | 0.00635 | -0.041 | -12.949
-3.5 | -0.022 | 0.00632 | -0.042 | -3.5
-3 | 0.039 | 0.00621 | -0.043 | 6.215
-2.5 | 0.1 | 0.00619 | -0.044 | 16.121
-2 | 0.161 | 0.00623 | -0.045 | 25.894
-1.5 | 0.223 | 0.00621 | -0.045 | 35.921
-1 | 0.285 | 0.00619 | -0.046 | 46.016
-0.5 | 0.346 | 0.00523 | -0.047 | 66.242
0 | 0.411 | 0.00526 | -0.048 | 78.112
0.5 | 0.473 | 0.00624 | -0.049 | 75.823
1 | 0.535 | 0.00533 | -0.05 | 100.43
1.5 | 0.597 | 0.00485 | -0.051 | 123.08
2 | 0.659 | 0.0051 | -0.052 | 129.127
2.5 | 0.721 | 0.00499 | -0.053 | 144.319
3 | 0.782 | 0.00635 | -0.054 | 123.231
3.5 | 0.844 | 0.00527 | -0.055 | 160.2
4 | 0.906 | 0.00538 | -0.055 | 168.385
4.5 | 0.967 | 0.00528 | -0.056 | 183.052
5 | 1.028 | 0.00694 | -0.057 | 148.276
5.5 | 1.089 | 0.00733 | -0.058 | 148.636
6 | 1.149 | 0.00622 | -0.059 | 184.804
6.5 | 1.209 | 0.00631 | -0.06 | 191.773
7 | 1.269 | 0.00671 | -0.061 | 189.104
7.5 | 1.328 | 0.00702 | -0.062 | 188.998
8 | 1.386 | 0.00748 | -0.063 | 185.257
8.5 | 1.444 | 0.0079 | -0.064 | 182.745
9 | 1.501 | 0.0111 | -0.064 | 135.258
9.5 | 1.522 | 0.01538 | -0.064 | 98.977
10 | 1.568 | 0.0166 | -0.064 | 94.47
10.5 | 1.615 | 0.01782 | -0.064 | 90.618
11 | 1.656 | 0.01965 | -0.065 | 84.25
11.5 | 1.686 | 0.02159 | -0.065 | 78.076
12 | 1.708 | 0.02366 | -0.065 | 72.198
12.5 | 1.722 | 0.02637 | -0.066 | 65.314
13 | 1.727 | 0.02983 | -0.066 | 57.912
13.5 | 1.728 | 0.03316 | -0.066 | 52.098
14 | 1.72 | 0.03703 | -0.066 | 46.453
14.5 | 1.704 | 0.04071 | -0.066 | 41.87
15 | 1.683 | 0.04437 | -0.067 | 37.927
15.5 | 1.646 | 0.05058 | -0.066 | 32.533
16 | 1.605 | 0.05541 | -0.067 | 28.96
16.5 | 1.554 | 0.06093 | -0.067 | 25.506
17 | 1.497 | 0.067 | -0.067 | 22.336
17.5 | 1.43 | 0.07359 | -0.067 | 19.437
18 | 1.356 | 0.08054 | -0.067 | 16.834
18.5 | 1.279 | 0.08551 | -0.067 | 14.955

## 94. Re 7M Mach 0.25 (2)
BIGFOIL.COM POLAR EXPORT
usa45
USA 45 |  |  |  | Cl Max: | 1.6304 | at alpha= | 14.5 | deg
XFOIL ncrit=9 |  |  |  | L/D Max: | 171.346 | at alpha= | 6.5 | deg
Re: | 7000000 |  |  | Cd Min: | 0.2137 | at alpha= | -20 | deg
Mach: | 0.25 |  |  | Cl=0 at alpha= | -3.1349 | deg
|  |  |  | @ Cl=0.1, Cd= | 0.0069982
|  |  |  | @ Cl=0.4, Cd= | 0.0064651
|  |  |  | @ Cl=0.6, Cd= | 0.0055769
alpha (deg) | Cl | Cd | Cm | Cl/Cd
-20 | -0.5929 | 0.2137 | 0.0227 | -2.7745
-19.5 | -0.5962 | 0.20029 | 0.0161 | -2.9767
-19 | -0.6011 | 0.18751 | 0.0094 | -3.2057
-18.5 | -0.5922 | 0.17946 | 0.005 | -3.2999
-18 | -0.5992 | 0.16749 | -0.0014 | -3.5775
-17.5 | -0.6137 | 0.15442 | -0.0086 | -3.9742
-17 | -1.2275 | 0.04628 | -0.0907 | -26.5233
-16.5 | -1.2782 | 0.03344 | -0.1012 | -38.2237
-16 | -1.301 | 0.02748 | -0.1004 | -47.3435
-15.5 | -1.3137 | 0.02373 | -0.0946 | -55.3603
-15 | -1.3267 | 0.02165 | -0.084 | -61.2794
-14.5 | -1.2789 | 0.01896 | -0.0829 | -67.4525
-14 | -1.2307 | 0.01699 | -0.0806 | -72.4367
-13.5 | -1.1621 | 0.01499 | -0.0818 | -77.525
-13 | -1.0687 | 0.01317 | -0.0874 | -81.1465
-12.5 | -1.0208 | 0.0124 | -0.0837 | -82.3226
-12 | -0.9782 | 0.01174 | -0.079 | -83.322
-11.5 | -0.932 | 0.01106 | -0.0751 | -84.2676
-11 | -0.8816 | 0.01056 | -0.0718 | -83.4848
-10.5 | -0.8303 | 0.01012 | -0.0689 | -82.0455
-10 | -0.7773 | 0.00973 | -0.0663 | -79.8869
-9.5 | -0.7232 | 0.00945 | -0.0639 | -76.5291
-9 | -0.6687 | 0.00917 | -0.0618 | -72.9226
-8.5 | -0.614 | 0.00893 | -0.0598 | -68.757
-8 | -0.5584 | 0.00878 | -0.058 | -63.5991
-7.5 | -0.5017 | 0.00861 | -0.0565 | -58.2695
-7 | -0.4442 | 0.00847 | -0.0553 | -52.4439
-6.5 | -0.3885 | 0.00813 | -0.0538 | -47.786
-6 | -0.331 | 0.00795 | -0.0527 | -41.6352
-5.5 | -0.2731 | 0.00777 | -0.0518 | -35.148
-5 | -0.2152 | 0.00763 | -0.0509 | -28.2045
-4.5 | -0.1575 | 0.00751 | -0.0501 | -20.972
-4 | -0.0995 | 0.00736 | -0.0494 | -13.519
-3.5 | -0.0425 | 0.0072 | -0.0485 | -5.9028
-3 | 0.0157 | 0.00709 | -0.0479 | 2.2144
-2.5 | 0.0735 | 0.00703 | -0.0473 | 10.4552
-2 | 0.1319 | 0.00696 | -0.0469 | 18.9511
-1.5 | 0.1895 | 0.0069 | -0.0464 | 27.4638
-1 | 0.2477 | 0.00684 | -0.046 | 36.2135
-0.5 | 0.3044 | 0.00672 | -0.0454 | 45.2976
0.5 | 0.4169 | 0.00642 | -0.0441 | 64.9377
1 | 0.4727 | 0.00631 | -0.0434 | 74.9128
1.5 | 0.5271 | 0.00613 | -0.0425 | 85.9869
2 | 0.577 | 0.00568 | -0.0408 | 101.5845
2.5 | 0.6283 | 0.00545 | -0.0393 | 115.2844
3 | 0.6794 | 0.00534 | -0.0376 | 127.2285
3.5 | 0.7315 | 0.00529 | -0.0361 | 138.2798
4 | 0.7833 | 0.00535 | -0.0346 | 146.4112
4.5 | 0.8394 | 0.00541 | -0.0339 | 155.1571
5 | 0.9145 | 0.0056 | -0.0375 | 163.3036
6 | 1.0581 | 0.00618 | -0.0434 | 171.2136
6.5 | 1.1206 | 0.00654 | -0.0443 | 171.3456
7 | 1.1773 | 0.00709 | -0.0442 | 166.0508
7.5 | 1.2378 | 0.00807 | -0.0453 | 153.3829
8 | 1.2928 | 0.00945 | -0.0456 | 136.8042
8.5 | 1.3364 | 0.01161 | -0.0443 | 115.1077
9 | 1.3702 | 0.01215 | -0.0396 | 112.7737
9.5 | 1.4051 | 0.01271 | -0.0352 | 110.5507
10 | 1.4287 | 0.0133 | -0.0287 | 107.4211
10.5 | 1.4603 | 0.01401 | -0.0242 | 104.2327
11 | 1.4931 | 0.01486 | -0.0204 | 100.4778
11.5 | 1.5239 | 0.01594 | -0.0167 | 95.6023
12 | 1.5515 | 0.01732 | -0.0132 | 89.5785
12.5 | 1.5786 | 0.01891 | -0.0102 | 83.4796
13 | 1.601 | 0.02103 | -0.0074 | 76.1293
13.5 | 1.618 | 0.02383 | -0.0052 | 67.8976
14 | 1.628 | 0.02762 | -0.0036 | 58.9428
14.5 | 1.6304 | 0.03257 | -0.003 | 50.0583
15 | 1.6243 | 0.03878 | -0.0031 | 41.885
15.5 | 1.607 | 0.04653 | -0.0041 | 34.5369
16 | 1.5766 | 0.05598 | -0.0057 | 28.1636
16.5 | 1.5409 | 0.06622 | -0.0078 | 23.2694
17 | 1.5045 | 0.0768 | -0.0104 | 19.5898
17.5 | 1.4726 | 0.08716 | -0.0131 | 16.8954
18 | 1.4412 | 0.09773 | -0.0163 | 14.7468
18.5 | 1.4215 | 0.10701 | -0.0193 | 13.2838
19 | 1.4026 | 0.11633 | -0.0226 | 12.0571
19.5 | 1.3848 | 0.12573 | -0.0262 | 11.0141

## 95. Re 7M Mach 0.50 (1)
BIGFOIL.COM POLAR EXPORT
usa45
USA 45 |  |  |  | Cl Max: | 1.652 | at alpha= | 11 | deg
JavaFoil+Calcfoil stall+Eppler ext transition |  |  |  | L/D Max: | 179.252 | at alpha= | 5.5 | deg
Re: | 7000000 |  |  | Cd Min: | 0.00508 | at alpha= | 1.5 | deg
Mach: | 0.5 |  |  | Cl=0 at alpha= | -3.3162 | deg
|  |  |  | @ Cl=0.1, Cd= | 0.0065527
|  |  |  | @ Cl=0.4, Cd= | 0.0063645
|  |  |  | @ Cl=0.6, Cd= | 0.0055965
alpha (deg) | Cl | Cd | Cm | Cl/Cd
-20 | -0.889 | 0.1504 | -0.01 | -5.908
-19.5 | -0.864 | 0.14259 | -0.011 | -6.056
-19 | -0.838 | 0.13803 | -0.011 | -6.072
-18.5 | -0.813 | 0.13212 | -0.011 | -6.15
-18 | -0.787 | 0.12861 | -0.012 | -6.119
-17.5 | -0.762 | 0.13091 | -0.013 | -5.825
-17 | -0.737 | 0.124 | -0.013 | -5.945
-16.5 | -0.711 | 0.11751 | -0.014 | -6.053
-16 | -0.685 | 0.11176 | -0.014 | -6.13
-15.5 | -0.657 | 0.11335 | -0.014 | -5.801
-15 | -0.632 | 0.1039 | -0.015 | -6.078
-14.5 | -0.604 | 0.10005 | -0.015 | -6.039
-14 | -0.577 | 0.10178 | -0.015 | -5.671
-13.5 | -0.551 | 0.09748 | -0.015 | -5.651
-13 | -0.525 | 0.09518 | -0.016 | -5.511
-12.5 | -0.498 | 0.09475 | -0.016 | -5.26
-12 | -0.472 | 0.08632 | -0.017 | -5.467
-11.5 | -0.445 | 0.0812 | -0.017 | -5.477
-11 | -0.418 | 0.07297 | -0.017 | -5.735
-10.5 | -0.392 | 0.06657 | -0.018 | -5.892
-10 | -0.366 | 0.06165 | -0.019 | -5.934
-9.5 | -0.34 | 0.05748 | -0.02 | -5.91
-9 | -0.321 | 0.04444 | -0.025 | -7.213
-8.5 | -0.343 | 0.01043 | -0.036 | -32.87
-8 | -0.314 | 0.00878 | -0.038 | -35.787
-7.5 | -0.36 | 0.04512 | -0.021 | -7.982
-7 | -0.422 | 0.00687 | -0.04 | -61.394
-6.5 | -0.383 | 0.00636 | -0.041 | -60.186
-6 | -0.334 | 0.00701 | -0.042 | -47.58
-5.5 | -0.278 | 0.00683 | -0.043 | -40.745
-5 | -0.218 | 0.00764 | -0.044 | -28.553
-4.5 | -0.156 | 0.00741 | -0.045 | -21
-4 | -0.091 | 0.00661 | -0.046 | -13.744
-3.5 | -0.025 | 0.00726 | -0.047 | -3.376
-3 | 0.043 | 0.00724 | -0.048 | 5.924
-2.5 | 0.111 | 0.00642 | -0.049 | 17.307
-2 | 0.18 | 0.00639 | -0.05 | 28.143
-1.5 | 0.249 | 0.0063 | -0.051 | 39.464
-1 | 0.318 | 0.00636 | -0.052 | 49.96
-0.5 | 0.386 | 0.00633 | -0.053 | 61.046
0 | 0.459 | 0.00651 | -0.054 | 70.397
0.5 | 0.528 | 0.00546 | -0.055 | 96.655
1 | 0.597 | 0.00562 | -0.056 | 106.248
1.5 | 0.666 | 0.00508 | -0.057 | 131.018
2 | 0.735 | 0.00546 | -0.058 | 134.519
2.5 | 0.803 | 0.00548 | -0.059 | 146.548
3 | 0.871 | 0.00564 | -0.06 | 154.406
3.5 | 0.94 | 0.00561 | -0.061 | 167.424
4 | 1.007 | 0.00568 | -0.062 | 177.335
4.5 | 1.075 | 0.00601 | -0.063 | 178.783
5 | 1.142 | 0.00829 | -0.064 | 137.828
5.5 | 1.208 | 0.00674 | -0.065 | 179.252
6 | 1.273 | 0.00729 | -0.066 | 174.633
6.5 | 1.336 | 0.00765 | -0.067 | 174.73
7 | 1.399 | 0.00809 | -0.068 | 172.974
7.5 | 1.46 | 0.00886 | -0.069 | 164.768
8 | 1.497 | 0.01319 | -0.069 | 113.471
8.5 | 1.527 | 0.01606 | -0.069 | 95.097
9 | 1.532 | 0.02456 | -0.067 | 62.385
9.5 | 1.568 | 0.02771 | -0.067 | 56.6
10 | 1.603 | 0.0311 | -0.067 | 51.539
10.5 | 1.628 | 0.03637 | -0.067 | 44.771
11 | 1.652 | 0.0413 | -0.067 | 40.015
11.5 | 1.62 | 0.04789 | -0.066 | 33.833
12 | 1.504 | 0.05631 | -0.066 | 26.715
12.5 | 0.968 | 0.07245 | -0.065 | 13.356
13 | 0.994 | 0.08059 | -0.065 | 12.34
13.5 | 1.02 | 0.08976 | -0.065 | 11.36
14 | 1.046 | 0.0973 | -0.065 | 10.748
14.5 | 1.072 | 0.10404 | -0.065 | 10.302
15 | 1.088 | 0.1266 | -0.064 | 8.592
15.5 | 1.089 | 0.17298 | -0.058 | 6.296
16 | 1.121 | 0.18367 | -0.06 | 6.104

## 96. Re 7M Mach 0.50 (2)
BIGFOIL.COM POLAR EXPORT
usa45
USA 45 |  |  |  | Cl Max: | 1.4913 | at alpha= | 10.5 | deg
XFOIL ncrit=9 |  |  |  | L/D Max: | 173.446 | at alpha= | 6 | deg
Re: | 7000000 |  |  | Cd Min: | 0.24708 | at alpha= | -20 | deg
Mach: | 0.5 |  |  | Cl=0 at alpha= | -3.1388 | deg
|  |  |  | @ Cl=0.1, Cd= | 0.007325
|  |  |  | @ Cl=0.4, Cd= | 0.0070044
|  |  |  | @ Cl=0.6, Cd= | 0.006588
alpha (deg) | Cl | Cd | Cm | Cl/Cd
-20 | -0.5937 | 0.24708 | 0.0312 | -2.4029
-19.5 | -0.5716 | 0.23949 | 0.0267 | -2.3867
-19 | -0.5502 | 0.23157 | 0.0223 | -2.376
-18.5 | -0.5295 | 0.22339 | 0.0179 | -2.3703
-18 | -0.5082 | 0.21575 | 0.0137 | -2.3555
-17.5 | -0.4911 | 0.20644 | 0.0091 | -2.3789
-17 | -0.4735 | 0.19758 | 0.0048 | -2.3965
-16.5 | -0.4531 | 0.19013 | 0.0009 | -2.3831
-16 | -0.4345 | 0.18224 | -0.0031 | -2.3842
-15.5 | -0.4216 | 0.17293 | -0.0073 | -2.438
-15 | -0.3964 | 0.16151 | -0.0166 | -2.4543
-14.5 | -0.359 | 0.15129 | -0.0269 | -2.3729
-14 | -0.2777 | 0.12995 | -0.0616 | -2.137
-13.5 | -0.2602 | 0.12288 | -0.0657 | -2.1175
-13 | -0.2602 | 0.11332 | -0.0707 | -2.2962
-12.5 | -0.2682 | 0.1031 | -0.0761 | -2.6014
-12 | -0.2641 | 0.09526 | -0.0801 | -2.7724
-11.5 | -0.2679 | 0.08683 | -0.0844 | -3.0853
-11 | -0.2909 | 0.07609 | -0.0909 | -3.8231
-10.5 | -0.3182 | 0.06573 | -0.0972 | -4.841
-10 | -0.3304 | 0.05753 | -0.1017 | -5.7431
-9.5 | -0.3607 | 0.04488 | -0.1129 | -8.037
-9 | -0.3944 | 0.03581 | -0.1173 | -11.0137
-8.5 | -0.4362 | 0.0303 | -0.1104 | -14.396
-8 | -0.469 | 0.02491 | -0.1011 | -18.8278
-7.5 | -0.4879 | 0.01875 | -0.0919 | -26.0213
-7 | -0.4937 | 0.01273 | -0.0819 | -38.7824
-6.5 | -0.4414 | 0.01085 | -0.076 | -40.682
-6 | -0.3809 | 0.00974 | -0.0713 | -39.1068
-5.5 | -0.317 | 0.00897 | -0.0674 | -35.34
-5 | -0.2494 | 0.00855 | -0.0643 | -29.1696
-4 | -0.115 | 0.00793 | -0.0594 | -14.5019
-3.5 | -0.0479 | 0.00775 | -0.0574 | -6.1806
-3 | 0.0184 | 0.00747 | -0.0555 | 2.4632
-2.5 | 0.0847 | 0.00735 | -0.0539 | 11.5238
-2 | 0.1519 | 0.00724 | -0.0527 | 20.9807
-1.5 | 0.2186 | 0.00719 | -0.0515 | 30.4033
-1 | 0.2849 | 0.00713 | -0.0504 | 39.9579
-0.5 | 0.3515 | 0.00708 | -0.0495 | 49.6469
0 | 0.4157 | 0.00698 | -0.0482 | 59.5559
0.5 | 0.4807 | 0.00688 | -0.0471 | 69.8692
1 | 0.5432 | 0.00667 | -0.0456 | 81.4393
1.5 | 0.6055 | 0.00658 | -0.0441 | 92.0213
2 | 0.6631 | 0.00622 | -0.0418 | 106.6077
2.5 | 0.7191 | 0.00589 | -0.039 | 122.0883
3 | 0.7754 | 0.00576 | -0.0361 | 134.6181
3.5 | 0.8332 | 0.00576 | -0.0333 | 144.6528
4.5 | 0.9634 | 0.00601 | -0.0303 | 160.2995
5 | 1.0674 | 0.0063 | -0.0367 | 169.4286
5.5 | 1.1546 | 0.00669 | -0.0394 | 172.5859
6 | 1.2332 | 0.00711 | -0.0402 | 173.4459
6.5 | 1.3042 | 0.00764 | -0.0394 | 170.7068
7 | 1.3777 | 0.00866 | -0.0396 | 159.0878
7.5 | 1.4372 | 0.01065 | -0.0383 | 134.9484
8 | 1.3896 | 0.01304 | -0.0192 | 106.5644
8.5 | 1.3994 | 0.01522 | -0.0109 | 91.9448
9 | 1.4317 | 0.01705 | -0.0062 | 83.9707
9.5 | 1.4616 | 0.0194 | -0.0024 | 75.3402
10 | 1.4829 | 0.02278 | 0.0006 | 65.0966
10.5 | 1.4913 | 0.0277 | 0.0022 | 53.8375
11 | 1.4832 | 0.03456 | 0.0024 | 42.9167
11.5 | 1.4454 | 0.04423 | 0.0015 | 32.6792
12 | 1.39 | 0.05522 | 0.0001 | 25.172
12.5 | 1.3388 | 0.06603 | -0.0018 | 20.2756
13 | 1.2986 | 0.07637 | -0.0043 | 17.0041
13.5 | 1.272 | 0.08586 | -0.0067 | 14.8148
14 | 1.2517 | 0.09504 | -0.0093 | 13.1702
14.5 | 1.2351 | 0.10418 | -0.0121 | 11.8554
15 | 1.2221 | 0.11308 | -0.0151 | 10.8074
15.5 | 1.2134 | 0.1218 | -0.0182 | 9.9622

## 97. Re 8M Mach 0.00 (1)
BIGFOIL.COM POLAR EXPORT
usa45
USA 45 |  |  |  | Cl Max: | 1.771 | at alpha= | 14.5 | deg
JavaFoil+Calcfoil stall+Eppler ext transition |  |  |  | L/D Max: | 195.827 | at alpha= | 7.5 | deg
Re: | 8000000 |  |  | Cd Min: | 0.0048 | at alpha= | 2 | deg
Mach: | 0 |  |  | Cl=0 at alpha= | -3.319 | deg
|  |  |  | @ Cl=0.1, Cd= | 0.006099
|  |  |  | @ Cl=0.4, Cd= | 0.005181
|  |  |  | @ Cl=0.6, Cd= | 0.005104
alpha (deg) | Cl | Cd | Cm | Cl/Cd
-18.5 | -0.73 | 0.13162 | -0.01 | -5.546
-18 | -0.741 | 0.12698 | -0.01 | -5.838
-17.5 | -0.752 | 0.12 | -0.011 | -6.265
-17 | -0.765 | 0.10811 | -0.012 | -7.078
-16.5 | -0.769 | 0.10548 | -0.012 | -7.293
-16 | -0.787 | 0.08701 | -0.014 | -9.047
-15.5 | -0.791 | 0.08079 | -0.015 | -9.789
-15 | -0.813 | 0.05933 | -0.017 | -13.698
-14.5 | -0.859 | 0.02959 | -0.02 | -29.046
-14 | -0.849 | 0.02935 | -0.021 | -28.916
-13.5 | -0.873 | 0.01701 | -0.023 | -51.324
-13 | -0.872 | 0.01336 | -0.024 | -65.32
-12.5 | -0.861 | 0.01129 | -0.025 | -76.276
-12 | -0.842 | 0.01026 | -0.026 | -82.129
-11.5 | -0.816 | 0.00995 | -0.027 | -82.049
-11 | -0.782 | 0.00898 | -0.028 | -87.019
-10.5 | -0.744 | 0.00846 | -0.029 | -87.985
-10 | -0.703 | 0.00752 | -0.029 | -93.569
-9.5 | -0.66 | 0.00707 | -0.03 | -93.26
-9 | -0.614 | 0.00673 | -0.031 | -91.18
-8.5 | -0.567 | 0.00652 | -0.032 | -86.857
-8 | -0.517 | 0.0064 | -0.033 | -80.861
-7.5 | -0.467 | 0.00621 | -0.034 | -75.177
-7 | -0.415 | 0.00652 | -0.034 | -63.615
-6.5 | -0.361 | 0.00587 | -0.035 | -61.607
-6 | -0.307 | 0.00699 | -0.036 | -43.878
-5.5 | -0.251 | 0.00652 | -0.037 | -38.513
-5 | -0.195 | 0.00682 | -0.038 | -28.564
-4.5 | -0.138 | 0.00668 | -0.039 | -20.606
-4 | -0.08 | 0.00618 | -0.04 | -12.933
-3.5 | -0.021 | 0.00608 | -0.041 | -3.531
-3 | 0.037 | 0.00607 | -0.041 | 6.164
-2.5 | 0.097 | 0.0061 | -0.042 | 15.843
-2 | 0.156 | 0.00608 | -0.043 | 25.699
-1.5 | 0.216 | 0.00606 | -0.044 | 35.64
-1 | 0.276 | 0.00595 | -0.045 | 46.322
-0.5 | 0.336 | 0.00519 | -0.046 | 64.704
0 | 0.398 | 0.00518 | -0.047 | 76.883
0.5 | 0.458 | 0.00521 | -0.048 | 87.945
1 | 0.518 | 0.00613 | -0.048 | 84.549
1.5 | 0.578 | 0.00528 | -0.049 | 109.482
2 | 0.638 | 0.0048 | -0.05 | 132.974
2.5 | 0.698 | 0.00599 | -0.051 | 116.619
3 | 0.758 | 0.00509 | -0.052 | 148.93
3.5 | 0.818 | 0.00515 | -0.053 | 158.946
4 | 0.878 | 0.00525 | -0.054 | 167.244
4.5 | 0.937 | 0.00537 | -0.055 | 174.587
5 | 0.997 | 0.00541 | -0.055 | 184.133
5.5 | 1.056 | 0.00565 | -0.056 | 186.895
6 | 1.115 | 0.0059 | -0.057 | 189.075
6.5 | 1.173 | 0.0062 | -0.058 | 189.087
7 | 1.231 | 0.00634 | -0.059 | 194.115
7.5 | 1.289 | 0.00658 | -0.06 | 195.827
8 | 1.346 | 0.00714 | -0.061 | 188.51
8.5 | 1.403 | 0.00766 | -0.061 | 183.201
9 | 1.46 | 0.01025 | -0.062 | 142.433
9.5 | 1.516 | 0.00916 | -0.063 | 165.519
10 | 1.571 | 0.01395 | -0.064 | 112.607
10.5 | 1.593 | 0.0152 | -0.063 | 104.809
11 | 1.64 | 0.01598 | -0.064 | 102.607
11.5 | 1.672 | 0.01767 | -0.064 | 94.621
12 | 1.703 | 0.01898 | -0.065 | 89.722
12.5 | 1.727 | 0.02073 | -0.065 | 83.302
13 | 1.743 | 0.02327 | -0.065 | 74.919
13.5 | 1.756 | 0.0257 | -0.065 | 68.302
14 | 1.765 | 0.02842 | -0.066 | 62.1
14.5 | 1.771 | 0.03054 | -0.066 | 57.973
15 | 1.766 | 0.03468 | -0.066 | 50.919
15.5 | 1.761 | 0.03806 | -0.066 | 46.276
16 | 1.75 | 0.04176 | -0.067 | 41.91
16.5 | 1.736 | 0.04493 | -0.067 | 38.642
17 | 1.713 | 0.05046 | -0.067 | 33.958
17.5 | 1.693 | 0.05344 | -0.067 | 31.677
18 | 1.664 | 0.05846 | -0.067 | 28.47
18.5 | 1.631 | 0.06446 | -0.067 | 25.306
19 | 1.597 | 0.06957 | -0.068 | 22.961
19.5 | 1.561 | 0.07528 | -0.068 | 20.74

## 98. Re 8M Mach 0.00 (2)
BIGFOIL.COM POLAR EXPORT
usa45
USA 45 |  |  |  | Cl Max: | 1.7163 | at alpha= | 16.5 | deg
XFOIL ncrit=9 |  |  |  | L/D Max: | 173.533 | at alpha= | 6.5 | deg
Re: | 8000000 |  |  | Cd Min: | 0.09945 | at alpha= | 20 | deg
Mach: | 0 |  |  | Cl=0 at alpha= | -3.1317 | deg
|  |  |  | @ Cl=0.1, Cd= | 0.0067731
|  |  |  | @ Cl=0.4, Cd= | 0.0062462
|  |  |  | @ Cl=0.6, Cd= | 0.0054
alpha (deg) | Cl | Cd | Cm | Cl/Cd
-20 | -1.5576 | 0.02841 | -0.0899 | -54.8258
-19.5 | -1.557 | 0.02497 | -0.0876 | -62.3548
-19 | -1.5493 | 0.02251 | -0.0841 | -68.8272
-18.5 | -1.5339 | 0.02077 | -0.0799 | -73.8517
-18 | -1.5155 | 0.01944 | -0.075 | -77.9578
-17.5 | -1.4988 | 0.01842 | -0.0689 | -81.3681
-17 | -1.4721 | 0.01745 | -0.0642 | -84.361
-16.5 | -1.443 | 0.01663 | -0.0596 | -86.7709
-16 | -1.3897 | 0.01559 | -0.0599 | -89.1405
-15.5 | -1.3349 | 0.01442 | -0.0605 | -92.5728
-15 | -1.2777 | 0.01345 | -0.0614 | -94.9963
-14.5 | -1.2267 | 0.01271 | -0.0606 | -96.5146
-14 | -1.1541 | 0.01196 | -0.0643 | -96.4967
-13.5 | -1.0718 | 0.01106 | -0.0702 | -96.9078
-13 | -1.0259 | 0.01055 | -0.0681 | -97.2417
-12.5 | -0.9826 | 0.01022 | -0.0653 | -96.1448
-12 | -0.9365 | 0.00993 | -0.0631 | -94.3102
-11.5 | -0.8899 | 0.00954 | -0.0611 | -93.2809
-11 | -0.8411 | 0.00924 | -0.0594 | -91.0281
-10.5 | -0.7911 | 0.00903 | -0.0579 | -87.608
-10 | -0.7401 | 0.00884 | -0.0566 | -83.7217
-9.5 | -0.69 | 0.00858 | -0.0551 | -80.4196
-9 | -0.6382 | 0.00839 | -0.0539 | -76.0667
-8.5 | -0.5863 | 0.00827 | -0.0528 | -70.8948
-8 | -0.5335 | 0.00819 | -0.0518 | -65.1404
-7.5 | -0.4798 | 0.00807 | -0.051 | -59.4548
-7 | -0.4262 | 0.00787 | -0.0501 | -54.155
-6.5 | -0.3722 | 0.00768 | -0.0494 | -48.4635
-6 | -0.3176 | 0.00754 | -0.0488 | -42.122
-5.5 | -0.2623 | 0.0074 | -0.0482 | -35.4459
-5 | -0.207 | 0.00729 | -0.0478 | -28.3951
-4.5 | -0.1517 | 0.0072 | -0.0473 | -21.0694
-4 | -0.0961 | 0.00707 | -0.0469 | -13.5926
-3.5 | -0.0411 | 0.00695 | -0.0463 | -5.9137
-3 | 0.0147 | 0.00686 | -0.046 | 2.1429
-2.5 | 0.0703 | 0.00681 | -0.0456 | 10.3231
-2 | 0.1266 | 0.00674 | -0.0454 | 18.7834
-1.5 | 0.182 | 0.00669 | -0.045 | 27.2048
-1 | 0.238 | 0.00664 | -0.0448 | 35.8434
-0.5 | 0.2927 | 0.0065 | -0.0443 | 45.0308
0 | 0.3477 | 0.00645 | -0.044 | 53.907
0.5 | 0.4016 | 0.00624 | -0.0434 | 64.359
1 | 0.4557 | 0.00612 | -0.0429 | 74.4608
2 | 0.5585 | 0.00561 | -0.0411 | 99.5544
2.5 | 0.6079 | 0.00536 | -0.0398 | 113.4142
3 | 0.6575 | 0.0052 | -0.0384 | 126.4423
3.5 | 0.7085 | 0.00515 | -0.0373 | 137.5728
4 | 0.7583 | 0.00518 | -0.036 | 146.39
4.5 | 0.8102 | 0.00519 | -0.0351 | 156.1079
5 | 0.8669 | 0.00528 | -0.0353 | 164.1856
5.5 | 0.9374 | 0.00552 | -0.0388 | 169.8188
6 | 1.0093 | 0.00582 | -0.0427 | 173.4192
6.5 | 1.0707 | 0.00617 | -0.0442 | 173.5332
7 | 1.1238 | 0.00668 | -0.0441 | 168.2335
7.5 | 1.1793 | 0.0075 | -0.0449 | 157.24
8 | 1.2346 | 0.00857 | -0.0459 | 144.0607
8.5 | 1.2792 | 0.01064 | -0.0455 | 120.2256
9 | 1.3372 | 0.01116 | -0.0468 | 119.8208
9.5 | 1.3806 | 0.01162 | -0.0449 | 118.8124
10 | 1.4155 | 0.01212 | -0.0414 | 116.7904
10.5 | 1.4508 | 0.01263 | -0.0381 | 114.8694
11 | 1.4843 | 0.01319 | -0.0345 | 112.5322
11.5 | 1.5117 | 0.01379 | -0.0299 | 109.6229
12 | 1.5417 | 0.01453 | -0.0262 | 106.1046
12.5 | 1.5731 | 0.01533 | -0.0232 | 102.6158
13 | 1.6025 | 0.01631 | -0.0203 | 98.2526
13.5 | 1.6289 | 0.01753 | -0.0173 | 92.9207
14 | 1.6516 | 0.01911 | -0.0145 | 86.426
14.5 | 1.6714 | 0.02107 | -0.012 | 79.3261
15 | 1.6902 | 0.02334 | -0.0101 | 72.4165
15.5 | 1.7049 | 0.0262 | -0.0087 | 65.0725
16 | 1.714 | 0.02987 | -0.0077 | 57.382
16.5 | 1.7163 | 0.03452 | -0.0073 | 49.719
17 | 1.711 | 0.04035 | -0.0076 | 42.404
17.5 | 1.6956 | 0.04769 | -0.0086 | 35.5546
18 | 1.6688 | 0.05672 | -0.0102 | 29.4217
18.5 | 1.6329 | 0.06712 | -0.0125 | 24.3281
19 | 1.5978 | 0.07767 | -0.0151 | 20.5716
19.5 | 1.5612 | 0.08874 | -0.0182 | 17.593
20 | 1.529 | 0.09945 | -0.0214 | 15.3746

## 99. Re 8M Mach 0.10 (1)
BIGFOIL.COM POLAR EXPORT
usa45
USA 45 |  |  |  | Cl Max: | 1.763 | at alpha= | 14 | deg
JavaFoil+Calcfoil stall+Eppler ext transition |  |  |  | L/D Max: | 195.443 | at alpha= | 7.5 | deg
Re: | 8000000 |  |  | Cd Min: | 0.00484 | at alpha= | 2 | deg
Mach: | 0.1 |  |  | Cl=0 at alpha= | -3.3167 | deg
|  |  |  | @ Cl=0.1, Cd= | 0.006019
|  |  |  | @ Cl=0.4, Cd= | 0.00522
|  |  |  | @ Cl=0.6, Cd= | 0.0051361
alpha (deg) | Cl | Cd | Cm | Cl/Cd
-18 | -0.706 | 0.13142 | -0.01 | -5.375
-17.5 | -0.722 | 0.12152 | -0.011 | -5.943
-17 | -0.735 | 0.1123 | -0.011 | -6.548
-16.5 | -0.745 | 0.10797 | -0.012 | -6.898
-16 | -0.754 | 0.09945 | -0.013 | -7.584
-15.5 | -0.767 | 0.08652 | -0.014 | -8.87
-15 | -0.782 | 0.07114 | -0.016 | -10.991
-14.5 | -0.819 | 0.04248 | -0.019 | -19.29
-14 | -0.811 | 0.04243 | -0.02 | -19.106
-13.5 | -0.849 | 0.0213 | -0.022 | -39.854
-13 | -0.86 | 0.01456 | -0.024 | -59.045
-12.5 | -0.852 | 0.01207 | -0.025 | -70.563
-12 | -0.838 | 0.01056 | -0.026 | -79.276
-11.5 | -0.814 | 0.01014 | -0.027 | -80.225
-11 | -0.78 | 0.00911 | -0.028 | -85.654
-10.5 | -0.744 | 0.00858 | -0.029 | -86.676
-10 | -0.704 | 0.00751 | -0.03 | -93.708
-9.5 | -0.66 | 0.00701 | -0.03 | -94.188
-9 | -0.615 | 0.00678 | -0.031 | -90.717
-8.5 | -0.568 | 0.00656 | -0.032 | -86.517
-8 | -0.519 | 0.00633 | -0.033 | -82.005
-7.5 | -0.468 | 0.0062 | -0.034 | -75.513
-7 | -0.416 | 0.00662 | -0.035 | -62.856
-6.5 | -0.363 | 0.00589 | -0.036 | -61.548
-6 | -0.308 | 0.00708 | -0.036 | -43.514
-5.5 | -0.252 | 0.0065 | -0.037 | -38.826
-5 | -0.196 | 0.00675 | -0.038 | -29.003
-4.5 | -0.138 | 0.00676 | -0.039 | -20.452
-4 | -0.08 | 0.00614 | -0.04 | -13.061
-3.5 | -0.022 | 0.00615 | -0.041 | -3.505
-3 | 0.038 | 0.00614 | -0.042 | 6.122
-2.5 | 0.097 | 0.00602 | -0.042 | 16.14
-2 | 0.157 | 0.006 | -0.043 | 26.189
-1.5 | 0.217 | 0.00604 | -0.044 | 35.963
-1 | 0.277 | 0.00602 | -0.045 | 46.025
-0.5 | 0.337 | 0.00519 | -0.046 | 65.038
0 | 0.4 | 0.00522 | -0.047 | 76.672
0.5 | 0.46 | 0.00526 | -0.048 | 87.476
1 | 0.521 | 0.00613 | -0.049 | 84.941
1.5 | 0.581 | 0.00527 | -0.05 | 110.171
2 | 0.642 | 0.00484 | -0.05 | 132.623
2.5 | 0.702 | 0.00604 | -0.051 | 116.247
3 | 0.762 | 0.00513 | -0.052 | 148.389
3.5 | 0.822 | 0.00516 | -0.053 | 159.453
4 | 0.882 | 0.00529 | -0.054 | 166.826
4.5 | 0.942 | 0.00539 | -0.055 | 174.824
5 | 1.002 | 0.00545 | -0.056 | 183.876
5.5 | 1.061 | 0.00568 | -0.057 | 186.969
6 | 1.12 | 0.00587 | -0.058 | 190.796
6.5 | 1.179 | 0.00626 | -0.058 | 188.435
7 | 1.237 | 0.00638 | -0.059 | 193.819
7.5 | 1.295 | 0.00663 | -0.06 | 195.443
8 | 1.352 | 0.0072 | -0.061 | 187.822
8.5 | 1.41 | 0.00762 | -0.062 | 184.897
9 | 1.466 | 0.01044 | -0.063 | 140.476
9.5 | 1.522 | 0.01345 | -0.063 | 113.212
10 | 1.578 | 0.01415 | -0.064 | 111.519
10.5 | 1.597 | 0.0155 | -0.064 | 103.032
11 | 1.643 | 0.01643 | -0.064 | 99.956
11.5 | 1.675 | 0.0181 | -0.064 | 92.562
12 | 1.705 | 0.01946 | -0.065 | 87.586
12.5 | 1.727 | 0.0215 | -0.065 | 80.326
13 | 1.742 | 0.02402 | -0.065 | 72.519
13.5 | 1.754 | 0.02654 | -0.066 | 66.091
14 | 1.763 | 0.02871 | -0.066 | 61.4
14.5 | 1.762 | 0.03238 | -0.066 | 54.399
15 | 1.761 | 0.03487 | -0.066 | 50.507
15.5 | 1.749 | 0.03957 | -0.066 | 44.189
16 | 1.735 | 0.0431 | -0.067 | 40.255
16.5 | 1.715 | 0.04757 | -0.067 | 36.057
17 | 1.691 | 0.05207 | -0.067 | 32.48
17.5 | 1.665 | 0.05566 | -0.067 | 29.924
18 | 1.629 | 0.06198 | -0.067 | 26.289
18.5 | 1.594 | 0.06712 | -0.067 | 23.747
19 | 1.556 | 0.07253 | -0.068 | 21.451

## 100. Re 8M Mach 0.10 (2)
BIGFOIL.COM POLAR EXPORT
usa45
USA 45 |  |  |  | Cl Max: | 1.7061 | at alpha= | 16 | deg
XFOIL ncrit=9 |  |  |  | L/D Max: | 173.855 | at alpha= | 6.5 | deg
Re: | 8000000 |  |  | Cd Min: | 0.10566 | at alpha= | 20 | deg
Mach: | 0.1 |  |  | Cl=0 at alpha= | -3.1317 | deg
|  |  |  | @ Cl=0.1, Cd= | 0.0067839
|  |  |  | @ Cl=0.4, Cd= | 0.0062662
|  |  |  | @ Cl=0.6, Cd= | 0.0054362
alpha (deg) | Cl | Cd | Cm | Cl/Cd
-20 | -1.4911 | 0.03733 | -0.0908 | -39.9437
-19.5 | -1.5086 | 0.03065 | -0.0928 | -49.2202
-19 | -1.5185 | 0.02607 | -0.0912 | -58.247
-18.5 | -1.5125 | 0.02332 | -0.0877 | -64.8585
-18 | -1.5032 | 0.02116 | -0.0829 | -71.0397
-17.5 | -1.4891 | 0.01963 | -0.0772 | -75.8584
-17 | -1.4739 | 0.01848 | -0.0705 | -79.7565
-16.5 | -1.4486 | 0.01747 | -0.0651 | -82.9193
-16 | -1.4029 | 0.01644 | -0.0635 | -85.3345
-15.5 | -1.3459 | 0.01535 | -0.064 | -87.6808
-15 | -1.2892 | 0.01414 | -0.0645 | -91.174
-14.5 | -1.2389 | 0.0132 | -0.0634 | -93.8561
-14 | -1.1671 | 0.0123 | -0.0666 | -94.8862
-13.5 | -1.0804 | 0.01146 | -0.0728 | -94.2757
-13 | -1.0336 | 0.01084 | -0.0707 | -95.3506
-12.5 | -0.9908 | 0.01043 | -0.0676 | -94.9952
-12 | -0.9447 | 0.0101 | -0.0651 | -93.5347
-11.5 | -0.897 | 0.00973 | -0.0629 | -92.1891
-11 | -0.8482 | 0.00938 | -0.061 | -90.4264
-10.5 | -0.798 | 0.00913 | -0.0593 | -87.4042
-10 | -0.7464 | 0.00893 | -0.0578 | -83.5834
-9.5 | -0.6955 | 0.00868 | -0.0563 | -80.1267
-9 | -0.6435 | 0.00847 | -0.0549 | -75.974
-8.5 | -0.591 | 0.00834 | -0.0537 | -70.8633
-8 | -0.5377 | 0.00823 | -0.0526 | -65.3341
-7.5 | -0.4836 | 0.00811 | -0.0517 | -59.6301
-7 | -0.4292 | 0.00793 | -0.0509 | -54.1236
-6.5 | -0.3749 | 0.00772 | -0.05 | -48.5622
-6 | -0.3198 | 0.00757 | -0.0493 | -42.2457
-5.5 | -0.2642 | 0.00743 | -0.0487 | -35.5585
-5 | -0.2084 | 0.00731 | -0.0482 | -28.5089
-4.5 | -0.1528 | 0.00721 | -0.0477 | -21.1928
-4 | -0.0966 | 0.00709 | -0.0472 | -13.6248
-3.5 | -0.0414 | 0.00697 | -0.0467 | -5.9397
-3 | 0.0148 | 0.00687 | -0.0463 | 2.1543
-2.5 | 0.0708 | 0.00682 | -0.0459 | 10.3812
-2 | 0.1274 | 0.00675 | -0.0456 | 18.8741
-1.5 | 0.1831 | 0.0067 | -0.0452 | 27.3284
-1 | 0.2396 | 0.00665 | -0.045 | 36.0301
-0.5 | 0.2946 | 0.00651 | -0.0445 | 45.2535
0 | 0.3499 | 0.00646 | -0.0441 | 54.1641
0.5 | 0.4042 | 0.00625 | -0.0436 | 64.672
1 | 0.4585 | 0.00614 | -0.0431 | 74.6743
1.5 | 0.5117 | 0.00599 | -0.0424 | 85.4257
2 | 0.5621 | 0.00562 | -0.0412 | 100.0178
2.5 | 0.6116 | 0.00538 | -0.0398 | 113.6803
3 | 0.6615 | 0.00522 | -0.0384 | 126.7241
3.5 | 0.7127 | 0.00517 | -0.0373 | 137.853
4 | 0.7628 | 0.00519 | -0.0359 | 146.975
4.5 | 0.8151 | 0.0052 | -0.035 | 156.75
5 | 0.8723 | 0.00531 | -0.0352 | 164.275
5.5 | 0.9439 | 0.00555 | -0.0388 | 170.0721
6 | 1.0163 | 0.00585 | -0.0427 | 173.7265
6.5 | 1.0779 | 0.0062 | -0.0442 | 173.8548
7 | 1.131 | 0.00672 | -0.044 | 168.3036
7.5 | 1.1875 | 0.00756 | -0.0448 | 157.0767
8 | 1.2427 | 0.00868 | -0.0457 | 143.1682
8.5 | 1.2878 | 0.01074 | -0.0452 | 119.9069
9 | 1.3461 | 0.01127 | -0.0465 | 119.441
9.5 | 1.3863 | 0.01173 | -0.0438 | 118.1841
10 | 1.4211 | 0.01225 | -0.0401 | 116.0082
10.5 | 1.4562 | 0.01278 | -0.0366 | 113.9437
11 | 1.4858 | 0.01334 | -0.0321 | 111.3793
11.5 | 1.5151 | 0.01399 | -0.0279 | 108.2988
12 | 1.5457 | 0.01479 | -0.0243 | 104.5098
12.5 | 1.5769 | 0.01566 | -0.0213 | 100.696
13 | 1.6056 | 0.01675 | -0.0183 | 95.8567
13.5 | 1.6309 | 0.01812 | -0.0153 | 90.0055
14 | 1.6522 | 0.01991 | -0.0125 | 82.9834
14.5 | 1.6713 | 0.02208 | -0.0102 | 75.6929
15 | 1.6884 | 0.02468 | -0.0085 | 68.4117
15.5 | 1.7005 | 0.02798 | -0.0072 | 60.7756
16 | 1.7061 | 0.03223 | -0.0066 | 52.9352
16.5 | 1.7038 | 0.03766 | -0.0066 | 45.2416
17 | 1.6916 | 0.04451 | -0.0073 | 38.0049
17.5 | 1.67 | 0.05278 | -0.0086 | 31.6408
18 | 1.6364 | 0.06282 | -0.0107 | 26.049
18.5 | 1.5973 | 0.07381 | -0.0133 | 21.6407
19 | 1.5603 | 0.08478 | -0.0162 | 18.4041
19.5 | 1.526 | 0.09565 | -0.0194 | 15.954
20 | 1.5001 | 0.10566 | -0.0226 | 14.1974

## 101. Re 8M Mach 0.25 (1)
BIGFOIL.COM POLAR EXPORT
usa45
USA 45 |  |  |  | Cl Max: | 1.735 | at alpha= | 13.5 | deg
JavaFoil+Calcfoil stall+Eppler ext transition |  |  |  | L/D Max: | 194.062 | at alpha= | 7.5 | deg
Re: | 8000000 |  |  | Cd Min: | 0.00484 | at alpha= | 2 | deg
Mach: | 0.25 |  |  | Cl=0 at alpha= | -3.3197 | deg
|  |  |  | @ Cl=0.1, Cd= | 0.00609
|  |  |  | @ Cl=0.4, Cd= | 0.0051885
|  |  |  | @ Cl=0.6, Cd= | 0.0052682
alpha (deg) | Cl | Cd | Cm | Cl/Cd
-16.5 | -0.53 | 0.13015 | -0.01 | -4.07
-16 | -0.566 | 0.11806 | -0.011 | -4.793
-15.5 | -0.597 | 0.11027 | -0.011 | -5.419
-15 | -0.626 | 0.101 | -0.012 | -6.194
-14.5 | -0.649 | 0.09154 | -0.014 | -7.093
-14 | -0.669 | 0.08184 | -0.015 | -8.18
-13.5 | -0.686 | 0.07264 | -0.017 | -9.44
-13 | -0.699 | 0.06225 | -0.018 | -11.228
-12.5 | -0.717 | 0.04646 | -0.021 | -15.43
-12 | -0.746 | 0.02677 | -0.024 | -27.862
-11.5 | -0.778 | 0.01314 | -0.027 | -59.188
-11 | -0.761 | 0.01057 | -0.028 | -71.994
-10.5 | -0.733 | 0.00952 | -0.029 | -76.958
-10 | -0.7 | 0.00876 | -0.03 | -79.896
-9.5 | -0.661 | 0.00837 | -0.031 | -79.023
-9 | -0.619 | 0.00701 | -0.032 | -88.306
-8.5 | -0.573 | 0.00674 | -0.033 | -85.113
-8 | -0.526 | 0.00651 | -0.034 | -80.74
-7.5 | -0.476 | 0.00626 | -0.035 | -75.939
-7 | -0.424 | 0.00673 | -0.036 | -62.985
-6.5 | -0.37 | 0.00649 | -0.036 | -56.996
-6 | -0.315 | 0.0072 | -0.037 | -43.691
-5.5 | -0.258 | 0.00704 | -0.038 | -36.643
-5 | -0.2 | 0.00689 | -0.039 | -29.079
-4.5 | -0.142 | 0.00636 | -0.04 | -22.306
-4 | -0.082 | 0.0062 | -0.041 | -13.281
-3.5 | -0.022 | 0.00618 | -0.042 | -3.579
-3 | 0.039 | 0.00607 | -0.043 | 6.354
-2.5 | 0.1 | 0.00609 | -0.044 | 16.37
-2 | 0.161 | 0.00608 | -0.045 | 26.51
-1.5 | 0.223 | 0.00605 | -0.045 | 36.865
-1 | 0.285 | 0.00603 | -0.046 | 47.219
-0.5 | 0.346 | 0.00523 | -0.047 | 66.235
0 | 0.411 | 0.00518 | -0.048 | 79.364
0.5 | 0.473 | 0.00518 | -0.049 | 91.317
1 | 0.535 | 0.00532 | -0.05 | 100.494
1.5 | 0.597 | 0.00529 | -0.051 | 112.802
2 | 0.659 | 0.00484 | -0.052 | 136.133
2.5 | 0.721 | 0.00513 | -0.053 | 140.389
3 | 0.782 | 0.00516 | -0.054 | 151.684
3.5 | 0.844 | 0.00519 | -0.055 | 162.718
4 | 0.906 | 0.00531 | -0.055 | 170.514
4.5 | 0.967 | 0.00548 | -0.056 | 176.454
5 | 1.028 | 0.00693 | -0.057 | 148.317
5.5 | 1.089 | 0.0058 | -0.058 | 187.785
6 | 1.149 | 0.00606 | -0.059 | 189.763
6.5 | 1.209 | 0.0064 | -0.06 | 188.925
7 | 1.269 | 0.00661 | -0.061 | 192.031
7.5 | 1.328 | 0.00684 | -0.062 | 194.062
8 | 1.386 | 0.00753 | -0.063 | 184.193
8.5 | 1.444 | 0.00806 | -0.063 | 179.098
9 | 1.501 | 0.01106 | -0.064 | 135.756
9.5 | 1.525 | 0.01502 | -0.064 | 101.573
10 | 1.571 | 0.01612 | -0.064 | 97.509
10.5 | 1.616 | 0.01754 | -0.065 | 92.128
11 | 1.662 | 0.01864 | -0.065 | 89.169
11.5 | 1.689 | 0.02083 | -0.065 | 81.087
12 | 1.713 | 0.02282 | -0.066 | 75.042
12.5 | 1.726 | 0.02552 | -0.066 | 67.63
13 | 1.731 | 0.02891 | -0.066 | 59.878
13.5 | 1.735 | 0.03142 | -0.066 | 55.216
14 | 1.726 | 0.03497 | -0.066 | 49.345
14.5 | 1.71 | 0.039 | -0.067 | 43.852
15 | 1.686 | 0.04302 | -0.067 | 39.186
15.5 | 1.653 | 0.04752 | -0.067 | 34.793
16 | 1.61 | 0.05276 | -0.067 | 30.524
16.5 | 1.557 | 0.05995 | -0.067 | 25.97
17 | 1.498 | 0.06571 | -0.067 | 22.801
17.5 | 1.435 | 0.06996 | -0.067 | 20.513
18 | 1.359 | 0.07845 | -0.067 | 17.323
18.5 | 1.281 | 0.08332 | -0.068 | 15.376

## 102. Re 8M Mach 0.25 (2)
BIGFOIL.COM POLAR EXPORT
usa45
USA 45 |  |  |  | Cl Max: | 1.6543 | at alpha= | 14.5 | deg
XFOIL ncrit=9 |  |  |  | L/D Max: | 175.524 | at alpha= | 6 | deg
Re: | 8000000 |  |  | Cd Min: | 0.21042 | at alpha= | -20 | deg
Mach: | 0.25 |  |  | Cl=0 at alpha= | -3.1315 | deg
|  |  |  | @ Cl=0.1, Cd= | 0.0068373
|  |  |  | @ Cl=0.4, Cd= | 0.0063925
|  |  |  | @ Cl=0.6, Cd= | 0.0056317
alpha (deg) | Cl | Cd | Cm | Cl/Cd
-20 | -0.6024 | 0.21042 | 0.0216 | -2.8628
-19.5 | -0.6052 | 0.19764 | 0.0151 | -3.0621
-19 | -0.6078 | 0.18585 | 0.0088 | -3.2704
-18.5 | -0.5978 | 0.1782 | 0.0045 | -3.3547
-18 | -0.6078 | 0.16556 | -0.0023 | -3.6712
-17.5 | -1.0132 | 0.08619 | -0.0575 | -11.7554
-17 | -1.265 | 0.04111 | -0.0964 | -30.7711
-16.5 | -1.3106 | 0.0308 | -0.1025 | -42.5519
-16 | -1.3279 | 0.02586 | -0.0998 | -51.3496
-15.5 | -1.3381 | 0.02261 | -0.0928 | -59.1818
-14.5 | -1.2812 | 0.01786 | -0.0839 | -71.7357
-14 | -1.2297 | 0.01606 | -0.0818 | -76.5691
-13.5 | -1.141 | 0.01422 | -0.0864 | -80.2391
-13 | -1.0714 | 0.01279 | -0.0873 | -83.7686
-12.5 | -1.0318 | 0.01211 | -0.082 | -85.2023
-12 | -0.9858 | 0.0115 | -0.0778 | -85.7217
-11.5 | -0.9381 | 0.01083 | -0.0741 | -86.6205
-11 | -0.8875 | 0.01031 | -0.0709 | -86.0815
-10.5 | -0.8347 | 0.00993 | -0.0682 | -84.0584
-10 | -0.7819 | 0.00949 | -0.0656 | -82.392
-9.5 | -0.7276 | 0.00922 | -0.0633 | -78.9154
-9 | -0.6719 | 0.00898 | -0.0613 | -74.8218
-8.5 | -0.6176 | 0.00872 | -0.0592 | -70.8257
-7.5 | -0.5043 | 0.00836 | -0.0561 | -60.323
-7 | -0.4466 | 0.0082 | -0.0549 | -54.4634
-6.5 | -0.3897 | 0.00796 | -0.0536 | -48.9573
-6 | -0.3324 | 0.00773 | -0.0525 | -43.0013
-5.5 | -0.2747 | 0.00757 | -0.0515 | -36.288
-5 | -0.2165 | 0.00743 | -0.0507 | -29.1386
-4.5 | -0.1584 | 0.0073 | -0.0499 | -21.6986
-4 | -0.1003 | 0.0072 | -0.0492 | -13.9306
-3.5 | -0.0426 | 0.00704 | -0.0485 | -6.0511
-3 | 0.0152 | 0.00694 | -0.0479 | 2.1902
-2.5 | 0.0735 | 0.00686 | -0.0474 | 10.7143
-2 | 0.1318 | 0.00681 | -0.0469 | 19.3539
-1.5 | 0.1898 | 0.00676 | -0.0465 | 28.0769
-1 | 0.248 | 0.00669 | -0.0461 | 37.0703
0 | 0.3623 | 0.0065 | -0.045 | 55.7385
0.5 | 0.4184 | 0.00634 | -0.0444 | 65.9937
1 | 0.4739 | 0.00623 | -0.0437 | 76.0674
1.5 | 0.5297 | 0.00607 | -0.043 | 87.2652
2 | 0.5813 | 0.00572 | -0.0416 | 101.6259
2.5 | 0.6321 | 0.00548 | -0.04 | 115.3467
3 | 0.6838 | 0.00529 | -0.0385 | 129.2628
3.5 | 0.7359 | 0.00528 | -0.0371 | 139.375
4 | 0.788 | 0.00526 | -0.0356 | 149.8099
4.5 | 0.8418 | 0.00531 | -0.0344 | 158.5311
5 | 0.9035 | 0.00546 | -0.035 | 165.4762
5.5 | 0.9798 | 0.0057 | -0.0389 | 171.8947
6 | 1.0549 | 0.00601 | -0.0426 | 175.5241
6.5 | 1.1179 | 0.00643 | -0.0437 | 173.8569
7.5 | 1.2314 | 0.00805 | -0.044 | 152.9689
8 | 1.2792 | 0.01011 | -0.0434 | 126.5282
8.5 | 1.3345 | 0.01132 | -0.0437 | 117.8887
9 | 1.3798 | 0.01186 | -0.0413 | 116.3406
9.5 | 1.4142 | 0.01242 | -0.0368 | 113.8647
10 | 1.4398 | 0.01301 | -0.0306 | 110.6687
10.5 | 1.4706 | 0.01364 | -0.0258 | 107.8152
11 | 1.5035 | 0.01445 | -0.0218 | 104.0484
11.5 | 1.534 | 0.0155 | -0.018 | 98.9677
12 | 1.5644 | 0.01669 | -0.0146 | 93.7328
12.5 | 1.5921 | 0.01818 | -0.0114 | 87.5743
13 | 1.6154 | 0.02013 | -0.0085 | 80.2484
13.5 | 1.6327 | 0.02279 | -0.0059 | 71.6411
14 | 1.6438 | 0.02635 | -0.0041 | 62.3833
14.5 | 1.6543 | 0.03038 | -0.0032 | 54.4536
15 | 1.6525 | 0.03596 | -0.003 | 45.9538
15.5 | 1.6388 | 0.04315 | -0.0036 | 37.9791
16 | 1.6139 | 0.05187 | -0.0049 | 31.1143
16.5 | 1.5771 | 0.06216 | -0.0069 | 25.3716
17 | 1.5381 | 0.07289 | -0.0094 | 21.1017
17.5 | 1.5014 | 0.08367 | -0.0122 | 17.9443
18 | 1.4721 | 0.09381 | -0.0151 | 15.6924
18.5 | 1.444 | 0.10414 | -0.0184 | 13.8659
19 | 1.4208 | 0.11396 | -0.0218 | 12.4675
19.5 | 1.4003 | 0.12369 | -0.0255 | 11.321

## 103. Re 8M Mach 0.50 (1)
BIGFOIL.COM POLAR EXPORT
usa45
USA 45 |  |  |  | Cl Max: | 1.656 | at alpha= | 11 | deg
JavaFoil+Calcfoil stall+Eppler ext transition |  |  |  | L/D Max: | 180.286 | at alpha= | 5.5 | deg
Re: | 8000000 |  |  | Cd Min: | 0.00514 | at alpha= | 2 | deg
Mach: | 0.5 |  |  | Cl=0 at alpha= | -3.3162 | deg
|  |  |  | @ Cl=0.1, Cd= | 0.0063146
|  |  |  | @ Cl=0.4, Cd= | 0.0062384
|  |  |  | @ Cl=0.6, Cd= | 0.0055404
alpha (deg) | Cl | Cd | Cm | Cl/Cd
-20 | -0.889 | 0.15151 | -0.01 | -5.87
-19.5 | -0.864 | 0.14045 | -0.011 | -6.15
-19 | -0.838 | 0.13524 | -0.011 | -6.199
-18.5 | -0.813 | 0.13164 | -0.012 | -6.175
-18 | -0.787 | 0.12655 | -0.012 | -6.221
-17.5 | -0.763 | 0.1308 | -0.013 | -5.831
-17 | -0.738 | 0.12218 | -0.013 | -6.037
-16.5 | -0.712 | 0.11653 | -0.014 | -6.111
-16 | -0.685 | 0.11059 | -0.014 | -6.197
-15.5 | -0.658 | 0.11231 | -0.014 | -5.857
-15 | -0.632 | 0.10275 | -0.015 | -6.15
-14.5 | -0.605 | 0.10041 | -0.015 | -6.023
-14 | -0.577 | 0.10067 | -0.015 | -5.735
-13.5 | -0.551 | 0.09627 | -0.015 | -5.723
-13 | -0.525 | 0.09381 | -0.016 | -5.592
-12.5 | -0.498 | 0.09275 | -0.016 | -5.374
-12 | -0.472 | 0.0841 | -0.017 | -5.612
-11.5 | -0.445 | 0.08071 | -0.017 | -5.514
-11 | -0.419 | 0.07249 | -0.018 | -5.777
-10.5 | -0.392 | 0.06606 | -0.018 | -5.942
-10 | -0.367 | 0.06095 | -0.02 | -6.016
-9.5 | -0.34 | 0.05665 | -0.021 | -6.01
-9 | -0.321 | 0.04439 | -0.025 | -7.222
-8.5 | -0.342 | 0.01056 | -0.036 | -32.336
-8 | -0.314 | 0.00859 | -0.038 | -36.572
-7.5 | -0.362 | 0.04336 | -0.023 | -8.352
-7 | -0.422 | 0.00673 | -0.04 | -62.677
-6.5 | -0.383 | 0.00629 | -0.041 | -60.828
-6 | -0.334 | 0.00683 | -0.042 | -48.836
-5.5 | -0.278 | 0.00583 | -0.043 | -47.744
-5 | -0.218 | 0.00743 | -0.044 | -29.365
-4.5 | -0.156 | 0.00661 | -0.045 | -23.537
-4 | -0.091 | 0.0065 | -0.046 | -13.965
-3.5 | -0.025 | 0.00715 | -0.047 | -3.428
-3 | 0.043 | 0.00639 | -0.048 | 6.714
-2.5 | 0.111 | 0.0063 | -0.049 | 17.622
-2 | 0.18 | 0.00621 | -0.05 | 28.96
-1.5 | 0.249 | 0.00626 | -0.051 | 39.743
-1 | 0.318 | 0.00623 | -0.052 | 50.993
-0.5 | 0.386 | 0.0062 | -0.053 | 62.313
0 | 0.459 | 0.0064 | -0.054 | 71.68
0.5 | 0.528 | 0.00535 | -0.055 | 98.617
1 | 0.597 | 0.00554 | -0.056 | 107.726
1.5 | 0.666 | 0.00555 | -0.057 | 119.875
2 | 0.735 | 0.00514 | -0.058 | 142.96
2.5 | 0.803 | 0.0055 | -0.059 | 145.937
3 | 0.871 | 0.00553 | -0.06 | 157.471
3.5 | 0.94 | 0.00544 | -0.061 | 172.817
4 | 1.007 | 0.00561 | -0.062 | 179.459
4.5 | 1.075 | 0.00617 | -0.063 | 174.088
5 | 1.142 | 0.00654 | -0.064 | 174.693
5.5 | 1.208 | 0.0067 | -0.065 | 180.286
6 | 1.273 | 0.00721 | -0.066 | 176.633
6.5 | 1.336 | 0.00771 | -0.067 | 173.28
7 | 1.399 | 0.00798 | -0.068 | 175.239
7.5 | 1.46 | 0.00889 | -0.069 | 164.163
8 | 1.489 | 0.01355 | -0.069 | 109.888
8.5 | 1.53 | 0.01571 | -0.069 | 97.387
9 | 1.536 | 0.02387 | -0.067 | 64.319
9.5 | 1.571 | 0.02735 | -0.067 | 57.429
10 | 1.603 | 0.03103 | -0.067 | 51.654
10.5 | 1.631 | 0.03522 | -0.067 | 46.32
11 | 1.656 | 0.04014 | -0.067 | 41.268
11.5 | 1.623 | 0.04693 | -0.067 | 34.588
12 | 1.507 | 0.05527 | -0.066 | 27.263
12.5 | 0.969 | 0.07201 | -0.065 | 13.455
13 | 0.996 | 0.0801 | -0.065 | 12.43
13.5 | 1.021 | 0.08937 | -0.065 | 11.423
14 | 1.047 | 0.0973 | -0.065 | 10.762
14.5 | 1.073 | 0.10237 | -0.066 | 10.482
15 | 1.084 | 0.13375 | -0.063 | 8.102
15.5 | 1.088 | 0.16845 | -0.058 | 6.457
16 | 1.125 | 0.18129 | -0.06 | 6.204

## 104. Re 8M Mach 0.50 (2)
BIGFOIL.COM POLAR EXPORT
usa45
USA 45 |  |  |  | Cl Max: | 1.5145 | at alpha= | 10.5 | deg
XFOIL ncrit=9 |  |  |  | L/D Max: | 178.263 | at alpha= | 6 | deg
Re: | 8000000 |  |  | Cd Min: | 0.24721 | at alpha= | -20 | deg
Mach: | 0.5 |  |  | Cl=0 at alpha= | -3.1364 | deg
|  |  |  | @ Cl=0.1, Cd= | 0.0071473
|  |  |  | @ Cl=0.4, Cd= | 0.0068736
|  |  |  | @ Cl=0.6, Cd= | 0.0065269
alpha (deg) | Cl | Cd | Cm | Cl/Cd
-20 | -0.5943 | 0.24721 | 0.0315 | -2.404
-19.5 | -0.5745 | 0.23825 | 0.0267 | -2.4113
-19 | -0.5531 | 0.23039 | 0.0222 | -2.4007
-18.5 | -0.5321 | 0.22248 | 0.0179 | -2.3917
-18 | -0.51 | 0.21527 | 0.0137 | -2.3691
-17.5 | -0.493 | 0.20596 | 0.0092 | -2.3937
-17 | -0.4742 | 0.19763 | 0.005 | -2.3994
-16.5 | -0.4566 | 0.18911 | 0.0007 | -2.4145
-16 | -0.4383 | 0.18122 | -0.0032 | -2.4186
-15.5 | -0.4134 | 0.16986 | -0.0121 | -2.4338
-15 | -0.3918 | 0.15813 | -0.0212 | -2.4777
-14.5 | -0.2879 | 0.13842 | -0.0572 | -2.0799
-14 | -0.2826 | 0.12802 | -0.0637 | -2.2075
-13.5 | -0.2677 | 0.12101 | -0.0673 | -2.2122
-13 | -0.2716 | 0.11101 | -0.0726 | -2.4466
-12.5 | -0.2835 | 0.10042 | -0.0784 | -2.8231
-11.5 | -0.2906 | 0.08338 | -0.0875 | -3.4852
-11 | -0.3126 | 0.07311 | -0.0938 | -4.2757
-10 | -0.3604 | 0.05374 | -0.1057 | -6.7064
-9.5 | -0.3755 | 0.04225 | -0.1162 | -8.8876
-9 | -0.4091 | 0.03451 | -0.118 | -11.8545
-8.5 | -0.4602 | 0.02906 | -0.1092 | -15.8362
-8 | -0.4933 | 0.02313 | -0.1 | -21.3273
-7.5 | -0.5048 | 0.0174 | -0.0908 | -29.0115
-7 | -0.505 | 0.01181 | -0.0809 | -42.7604
-6.5 | -0.4484 | 0.01026 | -0.0753 | -43.7037
-6 | -0.385 | 0.00933 | -0.0708 | -41.2647
-5.5 | -0.3195 | 0.0087 | -0.067 | -36.7241
-5 | -0.2521 | 0.00824 | -0.064 | -30.5947
-4.5 | -0.1842 | 0.00795 | -0.0614 | -23.1698
-4 | -0.1166 | 0.0077 | -0.0591 | -15.1429
-3.5 | -0.0488 | 0.00751 | -0.0573 | -6.498
-3 | 0.0183 | 0.00733 | -0.0556 | 2.4966
-2.5 | 0.0847 | 0.00717 | -0.0539 | 11.8131
-2 | 0.152 | 0.00707 | -0.0527 | 21.4993
-1.5 | 0.2186 | 0.00703 | -0.0515 | 31.0953
-1 | 0.2858 | 0.00696 | -0.0506 | 41.0632
-0.5 | 0.352 | 0.00694 | -0.0496 | 50.7205
0 | 0.4171 | 0.00685 | -0.0484 | 60.8905
0.5 | 0.4826 | 0.00675 | -0.0474 | 71.4963
1 | 0.5449 | 0.00657 | -0.0459 | 82.9376
1.5 | 0.6088 | 0.00652 | -0.0447 | 93.3742
2 | 0.6686 | 0.0062 | -0.0427 | 107.8387
2.5 | 0.7244 | 0.00587 | -0.0399 | 123.4072
3 | 0.7811 | 0.00573 | -0.0371 | 136.3176
3.5 | 0.8408 | 0.00568 | -0.0347 | 148.0282
4 | 0.8974 | 0.00573 | -0.0316 | 156.6143
4.5 | 0.9586 | 0.00583 | -0.0292 | 164.4254
5 | 1.0552 | 0.0061 | -0.0341 | 172.9836
5.5 | 1.1491 | 0.00647 | -0.0382 | 177.6043
6 | 1.2318 | 0.00691 | -0.0398 | 178.2634
7 | 1.3707 | 0.00859 | -0.0383 | 159.5693
7.5 | 1.4302 | 0.01054 | -0.037 | 135.6926
8 | 1.3776 | 0.01341 | -0.0177 | 102.7293
8.5 | 1.4112 | 0.01474 | -0.012 | 95.7395
9 | 1.4455 | 0.01639 | -0.0072 | 88.194
9.5 | 1.4765 | 0.01859 | -0.0031 | 79.4244
10 | 1.4994 | 0.02172 | 0.0001 | 69.0331
10.5 | 1.5145 | 0.02597 | 0.0022 | 58.3173
11 | 1.5121 | 0.03218 | 0.0029 | 46.9888
11.5 | 1.4806 | 0.04126 | 0.0022 | 35.8846
12 | 1.4259 | 0.0522 | 0.0009 | 27.3161
12.5 | 1.3701 | 0.06328 | -0.0009 | 21.6514
13 | 1.3249 | 0.07391 | -0.0033 | 17.9259
13.5 | 1.29 | 0.08413 | -0.0061 | 15.3334
14 | 1.2673 | 0.09351 | -0.0087 | 13.5526
14.5 | 1.2535 | 0.10225 | -0.0113 | 12.2592
15 | 1.2396 | 0.11119 | -0.0142 | 11.1485
15.5 | 1.23 | 0.11995 | -0.0173 | 10.2543

## 105. Re 10M Mach 0.00 (1)
BIGFOIL.COM POLAR EXPORT
usa45
USA 45 |  |  |  | Cl Max: | 1.778 | at alpha= | 14.5 | deg
JavaFoil+Calcfoil stall+Eppler ext transition |  |  |  | L/D Max: | 193.718 | at alpha= | 6.5 | deg
Re: | 10000000 |  |  | Cd Min: | 0.0048 | at alpha= | 2.5 | deg
Mach: | 0 |  |  | Cl=0 at alpha= | -3.319 | deg
|  |  |  | @ Cl=0.1, Cd= | 0.0059139
|  |  |  | @ Cl=0.4, Cd= | 0.0050473
|  |  |  | @ Cl=0.6, Cd= | 0.005181
alpha (deg) | Cl | Cd | Cm | Cl/Cd
-19.5 | -0.7 | 0.15063 | -0.008 | -4.645
-19 | -0.714 | 0.14224 | -0.009 | -5.022
-18.5 | -0.728 | 0.13396 | -0.009 | -5.438
-18 | -0.742 | 0.12666 | -0.01 | -5.854
-17.5 | -0.752 | 0.12045 | -0.011 | -6.244
-17 | -0.766 | 0.1077 | -0.012 | -7.11
-16.5 | -0.776 | 0.09847 | -0.013 | -7.878
-16 | -0.778 | 0.09611 | -0.013 | -8.092
-15.5 | -0.787 | 0.08413 | -0.014 | -9.356
-15 | -0.811 | 0.06059 | -0.017 | -13.38
-14.5 | -0.886 | 0.02 | -0.021 | -44.295
-14 | -0.878 | 0.0192 | -0.022 | -45.704
-13.5 | -0.884 | 0.01437 | -0.023 | -61.517
-13 | -0.878 | 0.01207 | -0.024 | -72.743
-12.5 | -0.864 | 0.01067 | -0.025 | -81.007
-12 | -0.844 | 0.00984 | -0.026 | -85.771
-11.5 | -0.817 | 0.00926 | -0.027 | -88.301
-11 | -0.782 | 0.00866 | -0.028 | -90.325
-10.5 | -0.745 | 0.00825 | -0.029 | -90.287
-10 | -0.703 | 0.00748 | -0.029 | -93.98
-9.5 | -0.66 | 0.00681 | -0.03 | -96.794
-9 | -0.614 | 0.00658 | -0.031 | -93.35
-8.5 | -0.567 | 0.00636 | -0.032 | -89.097
-8 | -0.518 | 0.00614 | -0.033 | -84.351
-7.5 | -0.467 | 0.00599 | -0.034 | -77.918
-7 | -0.415 | 0.00636 | -0.034 | -65.264
-6.5 | -0.361 | 0.00623 | -0.035 | -57.992
-6 | -0.307 | 0.00642 | -0.036 | -47.82
-5.5 | -0.251 | 0.00665 | -0.037 | -37.815
-5 | -0.195 | 0.00617 | -0.038 | -31.583
-4.5 | -0.138 | 0.00603 | -0.039 | -22.857
-4 | -0.08 | 0.00603 | -0.04 | -13.252
-3.5 | -0.021 | 0.00597 | -0.041 | -3.593
-3 | 0.037 | 0.00596 | -0.041 | 6.282
-2.5 | 0.097 | 0.00592 | -0.042 | 16.322
-2 | 0.156 | 0.0058 | -0.043 | 26.941
-1.5 | 0.216 | 0.00584 | -0.044 | 36.975
-1 | 0.276 | 0.00582 | -0.045 | 47.417
-0.5 | 0.336 | 0.00503 | -0.046 | 66.699
0 | 0.398 | 0.00502 | -0.047 | 79.232
0.5 | 0.458 | 0.00584 | -0.048 | 78.466
1 | 0.518 | 0.00593 | -0.048 | 87.388
1.5 | 0.578 | 0.00517 | -0.049 | 111.81
2 | 0.638 | 0.0052 | -0.05 | 122.697
2.5 | 0.698 | 0.0048 | -0.051 | 145.577
3 | 0.758 | 0.00484 | -0.052 | 156.683
3.5 | 0.818 | 0.00493 | -0.053 | 165.878
4 | 0.878 | 0.0063 | -0.054 | 139.296
4.5 | 0.937 | 0.00658 | -0.055 | 142.495
5 | 0.997 | 0.00559 | -0.055 | 178.251
5.5 | 1.056 | 0.00561 | -0.056 | 188.165
6 | 1.115 | 0.00588 | -0.057 | 189.547
6.5 | 1.173 | 0.00606 | -0.058 | 193.718
7 | 1.231 | 0.00636 | -0.059 | 193.566
7.5 | 1.289 | 0.00675 | -0.06 | 190.842
8 | 1.346 | 0.00717 | -0.061 | 187.718
8.5 | 1.403 | 0.00775 | -0.062 | 181.025
9 | 1.46 | 0.00867 | -0.062 | 168.371
9.5 | 1.516 | 0.01269 | -0.063 | 119.472
10 | 1.571 | 0.0136 | -0.064 | 115.56
10.5 | 1.626 | 0.01416 | -0.065 | 114.83
11 | 1.645 | 0.01528 | -0.064 | 107.673
11.5 | 1.678 | 0.01672 | -0.065 | 100.363
12 | 1.709 | 0.01792 | -0.065 | 95.372
12.5 | 1.733 | 0.01965 | -0.065 | 88.19
13 | 1.752 | 0.02159 | -0.066 | 81.144
13.5 | 1.764 | 0.02404 | -0.066 | 73.399
14 | 1.773 | 0.02655 | -0.066 | 66.77
14.5 | 1.778 | 0.02893 | -0.066 | 61.447
15 | 1.775 | 0.03221 | -0.067 | 55.106
15.5 | 1.769 | 0.03535 | -0.067 | 50.056
16 | 1.756 | 0.03976 | -0.067 | 44.175
16.5 | 1.74 | 0.04353 | -0.067 | 39.974
17 | 1.72 | 0.04788 | -0.067 | 35.927
17.5 | 1.699 | 0.05087 | -0.068 | 33.395
18 | 1.668 | 0.05672 | -0.068 | 29.413
18.5 | 1.636 | 0.06228 | -0.068 | 26.265
19 | 1.602 | 0.06676 | -0.068 | 23.999
19.5 | 1.565 | 0.07221 | -0.068 | 21.676

## 106. Re 10M Mach 0.00 (2)
BIGFOIL.COM POLAR EXPORT
usa45
USA 45 |  |  |  | Cl Max: | 1.7491 | at alpha= | 16.5 | deg
XFOIL ncrit=9 |  |  |  | L/D Max: | 176.733 | at alpha= | 6.5 | deg
Re: | 10000000 |  |  | Cd Min: | 0.09286 | at alpha= | 20 | deg
Mach: | 0 |  |  | Cl=0 at alpha= | -3.127 | deg
|  |  |  | @ Cl=0.1, Cd= | 0.006534
|  |  |  | @ Cl=0.4, Cd= | 0.0061272
|  |  |  | @ Cl=0.6, Cd= | 0.0054761
alpha (deg) | Cl | Cd | Cm | Cl/Cd
-20 | -1.5852 | 0.02638 | -0.0892 | -60.091
-19.5 | -1.5788 | 0.02362 | -0.0864 | -66.8417
-19 | -1.5688 | 0.02145 | -0.0824 | -73.1375
-18.5 | -1.5534 | 0.01983 | -0.0778 | -78.3359
-18 | -1.5391 | 0.01852 | -0.0718 | -83.1048
-17.5 | -1.5195 | 0.01741 | -0.0661 | -87.2774
-17 | -1.4928 | 0.01649 | -0.0612 | -90.5276
-16.5 | -1.4421 | 0.01555 | -0.0609 | -92.7395
-16 | -1.3865 | 0.01469 | -0.0614 | -94.3839
-15.5 | -1.3287 | 0.01379 | -0.0624 | -96.3524
-15 | -1.2806 | 0.01288 | -0.0612 | -99.4255
-14.5 | -1.2118 | 0.01197 | -0.0643 | -101.2364
-14 | -1.1222 | 0.01115 | -0.0717 | -100.6457
-13.5 | -1.0793 | 0.01078 | -0.0689 | -100.1206
-13 | -1.0379 | 0.01031 | -0.0659 | -100.6693
-12.5 | -0.9933 | 0.00993 | -0.0634 | -100.0302
-12 | -0.9454 | 0.00959 | -0.0616 | -98.5819
-11.5 | -0.8967 | 0.00929 | -0.0599 | -96.5231
-11 | -0.8479 | 0.00897 | -0.0582 | -94.5262
-10.5 | -0.7976 | 0.00871 | -0.0568 | -91.5729
-10 | -0.7463 | 0.00853 | -0.0555 | -87.4912
-9.5 | -0.6945 | 0.00834 | -0.0543 | -83.2734
-9 | -0.6431 | 0.00814 | -0.0531 | -79.0049
-8.5 | -0.591 | 0.00801 | -0.052 | -73.7828
-8 | -0.5375 | 0.00787 | -0.0511 | -68.2973
-7.5 | -0.4832 | 0.00773 | -0.0504 | -62.5097
-7 | -0.4284 | 0.00761 | -0.0498 | -56.2943
-6.5 | -0.3742 | 0.00742 | -0.0491 | -50.4313
-6 | -0.3193 | 0.00724 | -0.0485 | -44.1022
-5.5 | -0.2641 | 0.00711 | -0.0479 | -37.1449
-5 | -0.2088 | 0.00701 | -0.0474 | -29.786
-4.5 | -0.1529 | 0.0069 | -0.0471 | -22.1594
-4 | -0.0972 | 0.00683 | -0.0467 | -14.2313
-3.5 | -0.0414 | 0.00671 | -0.0463 | -6.1699
-3 | 0.0141 | 0.00664 | -0.0459 | 2.1235
-2.5 | 0.0703 | 0.00655 | -0.0456 | 10.7328
-2 | 0.1261 | 0.00652 | -0.0453 | 19.3405
-1.5 | 0.1824 | 0.00646 | -0.0451 | 28.2353
-1 | 0.2384 | 0.00641 | -0.0449 | 37.1919
-0.5 | 0.2937 | 0.00635 | -0.0445 | 46.252
0 | 0.349 | 0.00623 | -0.0442 | 56.0193
0.5 | 0.4036 | 0.00612 | -0.0438 | 65.9477
1 | 0.4571 | 0.00598 | -0.0432 | 76.4381
1.5 | 0.5122 | 0.00589 | -0.0429 | 86.961
2 | 0.5637 | 0.00565 | -0.042 | 99.7699
2.5 | 0.6138 | 0.00541 | -0.0409 | 113.4566
3 | 0.6633 | 0.0052 | -0.0396 | 127.5577
3.5 | 0.7156 | 0.00519 | -0.0388 | 137.8805
4 | 0.7653 | 0.00506 | -0.0375 | 151.2451
4.5 | 0.8169 | 0.00511 | -0.0365 | 159.863
5 | 0.8679 | 0.00517 | -0.0355 | 167.8723
5.5 | 0.9253 | 0.00534 | -0.036 | 173.2772
6 | 0.9969 | 0.00566 | -0.0399 | 176.1307
6.5 | 1.0657 | 0.00603 | -0.0432 | 176.733
7 | 1.1213 | 0.00658 | -0.0437 | 170.4103
7.5 | 1.1703 | 0.00745 | -0.043 | 157.0872
8 | 1.2257 | 0.00844 | -0.0439 | 145.2251
8.5 | 1.2729 | 0.0102 | -0.0437 | 124.7941
9 | 1.3314 | 0.01069 | -0.0451 | 124.5463
9.5 | 1.3886 | 0.01119 | -0.0463 | 124.0929
10 | 1.4288 | 0.01167 | -0.0439 | 122.4336
10.5 | 1.465 | 0.01214 | -0.0406 | 120.6755
11 | 1.4994 | 0.01269 | -0.0372 | 118.156
11.5 | 1.5282 | 0.01327 | -0.0327 | 115.162
12 | 1.5588 | 0.01387 | -0.029 | 112.3864
12.5 | 1.5904 | 0.01461 | -0.0258 | 108.8569
13 | 1.6203 | 0.0155 | -0.0227 | 104.5355
13.5 | 1.6467 | 0.01665 | -0.0195 | 98.9009
14 | 1.6719 | 0.01798 | -0.0167 | 92.9867
14.5 | 1.6961 | 0.01952 | -0.0143 | 86.8904
15 | 1.7168 | 0.02148 | -0.0121 | 79.9255
15.5 | 1.7323 | 0.02406 | -0.0101 | 71.9992
16 | 1.7452 | 0.02713 | -0.0088 | 64.3273
16.5 | 1.7491 | 0.03135 | -0.0079 | 55.7927
17 | 1.7475 | 0.03651 | -0.0077 | 47.8636
17.5 | 1.7354 | 0.0432 | -0.0083 | 40.1713
18 | 1.7126 | 0.0515 | -0.0095 | 33.2544
18.5 | 1.6842 | 0.06079 | -0.0114 | 27.7052
19 | 1.6486 | 0.07127 | -0.0138 | 23.1318
19.5 | 1.6098 | 0.08233 | -0.0167 | 19.553
20 | 1.5773 | 0.09286 | -0.0197 | 16.9858

## 107. Re 10M Mach 0.10 (1)
BIGFOIL.COM POLAR EXPORT
usa45
USA 45 |  |  |  | Cl Max: | 1.772 | at alpha= | 14.5 | deg
JavaFoil+Calcfoil stall+Eppler ext transition |  |  |  | L/D Max: | 193.471 | at alpha= | 7 | deg
Re: | 10000000 |  |  | Cd Min: | 0.00474 | at alpha= | 2.5 | deg
Mach: | 0.1 |  |  | Cl=0 at alpha= | -3.3167 | deg
|  |  |  | @ Cl=0.1, Cd= | 0.005889
|  |  |  | @ Cl=0.4, Cd= | 0.00506
|  |  |  | @ Cl=0.6, Cd= | 0.0051831
alpha (deg) | Cl | Cd | Cm | Cl/Cd
-18 | -0.707 | 0.13145 | -0.01 | -5.375
-17.5 | -0.723 | 0.12069 | -0.011 | -5.986
-17 | -0.736 | 0.11222 | -0.011 | -6.555
-16.5 | -0.748 | 0.10342 | -0.012 | -7.234
-16 | -0.754 | 0.09967 | -0.013 | -7.567
-15.5 | -0.764 | 0.08992 | -0.014 | -8.494
-15 | -0.776 | 0.07589 | -0.015 | -10.228
-14.5 | -0.855 | 0.02579 | -0.021 | -33.147
-14 | -0.848 | 0.02529 | -0.021 | -33.532
-13.5 | -0.865 | 0.0166 | -0.023 | -52.116
-13 | -0.868 | 0.0128 | -0.024 | -67.762
-12.5 | -0.857 | 0.0111 | -0.025 | -77.173
-12 | -0.84 | 0.00998 | -0.026 | -84.244
-11.5 | -0.815 | 0.00943 | -0.027 | -86.418
-11 | -0.781 | 0.00875 | -0.028 | -89.293
-10.5 | -0.744 | 0.00837 | -0.029 | -88.901
-10 | -0.704 | 0.00742 | -0.03 | -94.784
-9.5 | -0.66 | 0.00685 | -0.03 | -96.388
-9 | -0.615 | 0.00651 | -0.031 | -94.518
-8.5 | -0.568 | 0.00639 | -0.032 | -88.855
-8 | -0.519 | 0.00617 | -0.033 | -84.097
-7.5 | -0.468 | 0.00603 | -0.034 | -77.628
-7 | -0.416 | 0.00635 | -0.035 | -65.569
-6.5 | -0.363 | 0.00622 | -0.036 | -58.305
-6 | -0.308 | 0.00645 | -0.036 | -47.779
-5.5 | -0.252 | 0.00673 | -0.037 | -37.516
-5 | -0.196 | 0.00614 | -0.038 | -31.871
-4.5 | -0.138 | 0.0061 | -0.039 | -22.692
-4 | -0.08 | 0.006 | -0.04 | -13.379
-3.5 | -0.022 | 0.00599 | -0.041 | -3.598
-3 | 0.038 | 0.00592 | -0.042 | 6.348
-2.5 | 0.097 | 0.00589 | -0.042 | 16.483
-2 | 0.157 | 0.00587 | -0.043 | 26.734
-1.5 | 0.217 | 0.00586 | -0.044 | 37.073
-1 | 0.277 | 0.00588 | -0.045 | 47.106
-0.5 | 0.337 | 0.00509 | -0.046 | 66.325
0 | 0.4 | 0.00506 | -0.047 | 78.995
0.5 | 0.46 | 0.00589 | -0.048 | 78.222
1 | 0.521 | 0.00598 | -0.049 | 87.094
1.5 | 0.581 | 0.00518 | -0.05 | 112.297
2 | 0.642 | 0.00519 | -0.05 | 123.573
2.5 | 0.702 | 0.00474 | -0.051 | 147.987
3 | 0.762 | 0.00488 | -0.052 | 156.269
3.5 | 0.822 | 0.00488 | -0.053 | 168.372
4 | 0.882 | 0.0063 | -0.054 | 140.027
4.5 | 0.942 | 0.00661 | -0.055 | 142.504
5 | 1.002 | 0.00561 | -0.056 | 178.467
5.5 | 1.061 | 0.00564 | -0.057 | 188.243
6 | 1.12 | 0.00593 | -0.057 | 189.048
6.5 | 1.179 | 0.00609 | -0.058 | 193.436
7 | 1.237 | 0.00639 | -0.059 | 193.471
7.5 | 1.295 | 0.00682 | -0.06 | 189.797
8 | 1.352 | 0.00722 | -0.061 | 187.285
8.5 | 1.41 | 0.00779 | -0.062 | 180.839
9 | 1.466 | 0.00871 | -0.063 | 168.322
9.5 | 1.522 | 0.01284 | -0.064 | 118.59
10 | 1.578 | 0.01378 | -0.064 | 114.503
10.5 | 1.633 | 0.01438 | -0.065 | 113.581
11 | 1.649 | 0.0156 | -0.064 | 105.72
11.5 | 1.681 | 0.01712 | -0.065 | 98.231
12 | 1.711 | 0.01837 | -0.065 | 93.147
12.5 | 1.733 | 0.02039 | -0.065 | 84.969
13 | 1.751 | 0.02228 | -0.066 | 78.594
13.5 | 1.761 | 0.02506 | -0.066 | 70.26
14 | 1.768 | 0.02746 | -0.066 | 64.37
14.5 | 1.772 | 0.02994 | -0.067 | 59.161
15 | 1.764 | 0.03403 | -0.067 | 51.853
15.5 | 1.756 | 0.03749 | -0.067 | 46.832
16 | 1.739 | 0.04166 | -0.067 | 41.745
16.5 | 1.721 | 0.04503 | -0.067 | 38.227
17 | 1.698 | 0.04925 | -0.067 | 34.484
17.5 | 1.67 | 0.05294 | -0.068 | 31.552
18 | 1.635 | 0.05943 | -0.068 | 27.513
18.5 | 1.601 | 0.06332 | -0.068 | 25.278
19 | 1.561 | 0.06827 | -0.068 | 22.872
19.5 | 1.517 | 0.07521 | -0.068 | 20.175

## 108. Re 10M Mach 0.10 (2)
BIGFOIL.COM POLAR EXPORT
usa45
USA 45 |  |  |  | Cl Max: | 1.7397 | at alpha= | 16 | deg
XFOIL ncrit=9 |  |  |  | L/D Max: | 177.079 | at alpha= | 6.5 | deg
Re: | 10000000 |  |  | Cd Min: | 0.09928 | at alpha= | 20 | deg
Mach: | 0.1 |  |  | Cl=0 at alpha= | -3.1272 | deg
|  |  |  | @ Cl=0.1, Cd= | 0.0065444
|  |  |  | @ Cl=0.4, Cd= | 0.0061511
|  |  |  | @ Cl=0.6, Cd= | 0.0055076
alpha (deg) | Cl | Cd | Cm | Cl/Cd
-20 | -1.5544 | 0.03113 | -0.0937 | -49.9325
-19.5 | -1.5557 | 0.027 | -0.0926 | -57.6185
-19 | -1.5455 | 0.02435 | -0.09 | -63.4702
-18.5 | -1.5338 | 0.02215 | -0.0861 | -69.246
-18 | -1.5219 | 0.02027 | -0.081 | -75.0814
-17.5 | -1.5126 | 0.01879 | -0.0741 | -80.5003
-17 | -1.4935 | 0.01759 | -0.0679 | -84.9062
-16.5 | -1.4561 | 0.01645 | -0.0648 | -88.5167
-16 | -1.4011 | 0.01536 | -0.065 | -91.2174
-15.5 | -1.3422 | 0.01441 | -0.0657 | -93.1437
-15 | -1.2914 | 0.01356 | -0.0646 | -95.236
-14.5 | -1.225 | 0.01252 | -0.0668 | -97.8435
-14 | -1.1319 | 0.01145 | -0.0746 | -98.8559
-13.5 | -1.0884 | 0.01102 | -0.0716 | -98.7659
-13 | -1.0456 | 0.01062 | -0.0685 | -98.4557
-12.5 | -1.0013 | 0.01018 | -0.0657 | -98.3595
-12 | -0.9538 | 0.00975 | -0.0635 | -97.8256
-11.5 | -0.9044 | 0.00944 | -0.0617 | -95.8051
-11 | -0.8548 | 0.00913 | -0.0598 | -93.6254
-10.5 | -0.8045 | 0.00882 | -0.0582 | -91.2132
-10 | -0.7527 | 0.00861 | -0.0568 | -87.4216
-9.5 | -0.7003 | 0.00843 | -0.0555 | -83.0724
-9 | -0.6483 | 0.00822 | -0.0541 | -78.8686
-8.5 | -0.5957 | 0.00806 | -0.0529 | -73.9082
-8 | -0.5418 | 0.00791 | -0.0519 | -68.4956
-7.5 | -0.4869 | 0.00777 | -0.0511 | -62.6641
-7 | -0.4317 | 0.00764 | -0.0505 | -56.5052
-6.5 | -0.3769 | 0.00746 | -0.0497 | -50.5228
-6 | -0.3216 | 0.00727 | -0.049 | -44.2366
-5.5 | -0.266 | 0.00713 | -0.0484 | -37.3072
-5 | -0.2103 | 0.00703 | -0.0479 | -29.9147
-4.5 | -0.1539 | 0.00691 | -0.0475 | -22.2721
-4 | -0.0979 | 0.00684 | -0.047 | -14.3129
-3.5 | -0.0416 | 0.00673 | -0.0466 | -6.1813
-3 | 0.0142 | 0.00665 | -0.0462 | 2.1353
-2.5 | 0.0707 | 0.00656 | -0.0459 | 10.7774
-2 | 0.1269 | 0.00653 | -0.0456 | 19.4334
-1.5 | 0.1836 | 0.00647 | -0.0454 | 28.3771
-1 | 0.2399 | 0.00642 | -0.0451 | 37.3676
-0.5 | 0.2956 | 0.00637 | -0.0447 | 46.405
0 | 0.3512 | 0.00624 | -0.0444 | 56.2821
0.5 | 0.4061 | 0.00614 | -0.0439 | 66.1401
1 | 0.46 | 0.00599 | -0.0434 | 76.7947
1.5 | 0.5154 | 0.0059 | -0.0431 | 87.3559
2 | 0.5672 | 0.00567 | -0.0421 | 100.0353
2.5 | 0.6177 | 0.00542 | -0.041 | 113.9668
3 | 0.6673 | 0.00521 | -0.0396 | 128.0806
3.5 | 0.72 | 0.0052 | -0.0388 | 138.4615
4 | 0.77 | 0.00507 | -0.0374 | 151.8738
4.5 | 0.8217 | 0.00513 | -0.0364 | 160.1754
5 | 0.8732 | 0.00518 | -0.0354 | 168.5714
6 | 1.0039 | 0.00569 | -0.0399 | 176.4323
6.5 | 1.0731 | 0.00606 | -0.0431 | 177.0792
7.5 | 1.178 | 0.00755 | -0.0428 | 156.0265
8.5 | 1.2814 | 0.01029 | -0.0435 | 124.5287
9 | 1.3403 | 0.01079 | -0.0448 | 124.2169
9.5 | 1.3979 | 0.01132 | -0.0459 | 123.4894
10 | 1.4348 | 0.01179 | -0.0426 | 121.6964
10.5 | 1.4708 | 0.01228 | -0.0392 | 119.772
11 | 1.5042 | 0.01286 | -0.0355 | 116.9673
11.5 | 1.5311 | 0.01344 | -0.0305 | 113.9211
12 | 1.5631 | 0.0141 | -0.027 | 110.8582
12.5 | 1.5944 | 0.01491 | -0.0238 | 106.9349
13 | 1.6238 | 0.01589 | -0.0206 | 102.1901
13.5 | 1.6491 | 0.01718 | -0.0174 | 95.9895
14 | 1.6741 | 0.01864 | -0.0147 | 89.8122
14.5 | 1.6974 | 0.02038 | -0.0123 | 83.2875
15 | 1.716 | 0.02264 | -0.0102 | 75.7951
15.5 | 1.7293 | 0.0256 | -0.0084 | 67.5508
16 | 1.7397 | 0.02915 | -0.0074 | 59.681
16.5 | 1.7389 | 0.03411 | -0.0068 | 50.9792
17 | 1.7314 | 0.04017 | -0.0071 | 43.1018
17.5 | 1.7131 | 0.04784 | -0.008 | 35.8089
18 | 1.682 | 0.05737 | -0.0098 | 29.3185
18.5 | 1.6499 | 0.06725 | -0.0119 | 24.5338
19 | 1.6153 | 0.07766 | -0.0145 | 20.7996
19.5 | 1.5782 | 0.08871 | -0.0176 | 17.7906
20 | 1.5466 | 0.09928 | -0.0208 | 15.5782

## 109. Re 10M Mach 0.25 (1)
BIGFOIL.COM POLAR EXPORT
usa45
USA 45 |  |  |  | Cl Max: | 1.74 | at alpha= | 13.5 | deg
JavaFoil+Calcfoil stall+Eppler ext transition |  |  |  | L/D Max: | 193.715 | at alpha= | 6.5 | deg
Re: | 10000000 |  |  | Cd Min: | 0.00481 | at alpha= | 2.5 | deg
Mach: | 0.25 |  |  | Cl=0 at alpha= | -3.3197 | deg
|  |  |  | @ Cl=0.1, Cd= | 0.00591
|  |  |  | @ Cl=0.4, Cd= | 0.0050389
|  |  |  | @ Cl=0.6, Cd= | 0.0051744
alpha (deg) | Cl | Cd | Cm | Cl/Cd
-16.5 | -0.53 | 0.12842 | -0.01 | -4.126
-16 | -0.566 | 0.12074 | -0.011 | -4.686
-15.5 | -0.598 | 0.10975 | -0.012 | -5.449
-15 | -0.626 | 0.10058 | -0.012 | -6.222
-14.5 | -0.65 | 0.09015 | -0.014 | -7.214
-14 | -0.67 | 0.08119 | -0.015 | -8.257
-13.5 | -0.694 | 0.06599 | -0.018 | -10.51
-13 | -0.713 | 0.05233 | -0.02 | -13.625
-12.5 | -0.754 | 0.02777 | -0.023 | -27.144
-12 | -0.783 | 0.01509 | -0.026 | -51.928
-11.5 | -0.785 | 0.01136 | -0.027 | -69.12
-11 | -0.764 | 0.00986 | -0.028 | -77.456
-10.5 | -0.734 | 0.00926 | -0.029 | -79.251
-10 | -0.7 | 0.00884 | -0.03 | -79.247
-9.5 | -0.661 | 0.00704 | -0.031 | -93.964
-9 | -0.619 | 0.00671 | -0.032 | -92.251
-8.5 | -0.573 | 0.00648 | -0.033 | -88.536
-8 | -0.526 | 0.00622 | -0.034 | -84.529
-7.5 | -0.476 | 0.00609 | -0.035 | -78.151
-7 | -0.424 | 0.00643 | -0.036 | -65.917
-6.5 | -0.37 | 0.0063 | -0.036 | -58.698
-6 | -0.315 | 0.00697 | -0.037 | -45.162
-5.5 | -0.258 | 0.00682 | -0.038 | -37.872
-5 | -0.2 | 0.00619 | -0.039 | -32.365
-4.5 | -0.142 | 0.00654 | -0.04 | -21.693
-4 | -0.082 | 0.00602 | -0.041 | -13.663
-3.5 | -0.022 | 0.00606 | -0.042 | -3.65
-3 | 0.039 | 0.00593 | -0.043 | 6.511
-2.5 | 0.1 | 0.00591 | -0.044 | 16.869
-2 | 0.161 | 0.00587 | -0.045 | 27.458
-1.5 | 0.223 | 0.00591 | -0.045 | 37.707
-1 | 0.285 | 0.00588 | -0.046 | 48.4
-0.5 | 0.346 | 0.00523 | -0.047 | 66.268
0 | 0.411 | 0.005 | -0.048 | 82.136
0.5 | 0.473 | 0.00591 | -0.049 | 79.963
1 | 0.535 | 0.00515 | -0.05 | 103.95
1.5 | 0.597 | 0.00517 | -0.051 | 115.368
2 | 0.659 | 0.00526 | -0.052 | 125.348
2.5 | 0.721 | 0.00481 | -0.053 | 149.968
3 | 0.782 | 0.00486 | -0.054 | 161.125
3.5 | 0.844 | 0.00513 | -0.055 | 164.58
4 | 0.906 | 0.00649 | -0.055 | 139.505
4.5 | 0.967 | 0.00677 | -0.056 | 142.758
5 | 1.028 | 0.00565 | -0.057 | 181.861
5.5 | 1.089 | 0.00575 | -0.058 | 189.538
6 | 1.149 | 0.00616 | -0.059 | 186.673
6.5 | 1.209 | 0.00624 | -0.06 | 193.715
7 | 1.269 | 0.00666 | -0.061 | 190.366
7.5 | 1.328 | 0.00708 | -0.062 | 187.443
8 | 1.386 | 0.00755 | -0.063 | 183.687
8.5 | 1.444 | 0.0102 | -0.064 | 141.511
9 | 1.501 | 0.01094 | -0.064 | 137.24
9.5 | 1.558 | 0.01385 | -0.065 | 112.504
10 | 1.576 | 0.0155 | -0.064 | 101.674
10.5 | 1.622 | 0.01662 | -0.065 | 97.552
11 | 1.668 | 0.01764 | -0.065 | 94.584
11.5 | 1.697 | 0.01966 | -0.066 | 86.311
12 | 1.719 | 0.02169 | -0.066 | 79.236
12.5 | 1.731 | 0.02446 | -0.066 | 70.758
13 | 1.737 | 0.02739 | -0.066 | 63.416
13.5 | 1.74 | 0.0301 | -0.067 | 57.797
14 | 1.732 | 0.03362 | -0.067 | 51.515
14.5 | 1.712 | 0.0382 | -0.067 | 44.822
15 | 1.688 | 0.04239 | -0.067 | 39.82
15.5 | 1.659 | 0.04539 | -0.067 | 36.551
16 | 1.616 | 0.05025 | -0.067 | 32.158
16.5 | 1.562 | 0.05718 | -0.067 | 27.323
17 | 1.504 | 0.06243 | -0.067 | 24.083
17.5 | 1.436 | 0.06901 | -0.067 | 20.808
18 | 1.363 | 0.0754 | -0.068 | 18.077
18.5 | 1.282 | 0.08261 | -0.068 | 15.516

## 110. Re 10M Mach 0.25 (2)
BIGFOIL.COM POLAR EXPORT
usa45
USA 45 |  |  |  | Cl Max: | 1.6922 | at alpha= | 15 | deg
XFOIL ncrit=9 |  |  |  | L/D Max: | 178.682 | at alpha= | 6 | deg
Re: | 10000000 |  |  | Cd Min: | 0.20278 | at alpha= | -20 | deg
Mach: | 0.25 |  |  | Cl=0 at alpha= | -3.1291 | deg
|  |  |  | @ Cl=0.1, Cd= | 0.006597
|  |  |  | @ Cl=0.4, Cd= | 0.006255
|  |  |  | @ Cl=0.6, Cd= | 0.0056906
alpha (deg) | Cl | Cd | Cm | Cl/Cd
-20 | -0.6263 | 0.20278 | 0.0187 | -3.0886
-19.5 | -0.6251 | 0.19202 | 0.0127 | -3.2554
-19 | -0.6137 | 0.18463 | 0.0084 | -3.3239
-18.5 | -0.6023 | 0.17737 | 0.0043 | -3.3957
-18 | -0.6189 | 0.16319 | -0.0034 | -3.7925
-17.5 | -1.2785 | 0.0477 | -0.0913 | -26.8029
-17 | -1.3315 | 0.03405 | -0.1029 | -39.1043
-16.5 | -1.3502 | 0.02802 | -0.103 | -48.187
-16 | -1.3604 | 0.0241 | -0.0984 | -56.4481
-15.5 | -1.3682 | 0.02153 | -0.0899 | -63.5485
-14.5 | -1.292 | 0.01656 | -0.0836 | -78.0193
-14 | -1.194 | 0.01444 | -0.09 | -82.687
-13.5 | -1.1258 | 0.0133 | -0.0903 | -84.6466
-13 | -1.0882 | 0.0125 | -0.0846 | -87.056
-12.5 | -1.0459 | 0.01172 | -0.0798 | -89.2406
-12 | -0.9976 | 0.01105 | -0.0761 | -90.2805
-11.5 | -0.9464 | 0.01054 | -0.0729 | -89.7913
-11 | -0.8958 | 0.00997 | -0.0697 | -89.8495
-10.5 | -0.8426 | 0.00956 | -0.067 | -88.1381
-10 | -0.7885 | 0.00917 | -0.0646 | -85.9869
-9.5 | -0.7339 | 0.00886 | -0.0623 | -82.833
-9 | -0.6783 | 0.00865 | -0.0603 | -78.4162
-8.5 | -0.6224 | 0.00845 | -0.0585 | -73.6568
-8 | -0.5658 | 0.00819 | -0.0568 | -69.0842
-7.5 | -0.5082 | 0.00799 | -0.0555 | -63.6045
-7 | -0.4501 | 0.00782 | -0.0543 | -57.5575
-6.5 | -0.3918 | 0.00767 | -0.0533 | -51.0821
-6 | -0.3345 | 0.00744 | -0.0521 | -44.9597
-5.5 | -0.2765 | 0.00725 | -0.0512 | -38.1379
-5 | -0.2183 | 0.00712 | -0.0504 | -30.6601
-4.5 | -0.16 | 0.007 | -0.0497 | -22.8571
-4 | -0.1015 | 0.0069 | -0.049 | -14.7101
-3.5 | -0.0431 | 0.00682 | -0.0484 | -6.3196
-3 | 0.015 | 0.0067 | -0.0478 | 2.2388
-2.5 | 0.0732 | 0.00662 | -0.0473 | 11.0574
-2 | 0.1315 | 0.00657 | -0.0469 | 20.0152
-1.5 | 0.1903 | 0.00652 | -0.0466 | 29.1871
-1 | 0.2481 | 0.00648 | -0.0461 | 38.287
-0.5 | 0.3065 | 0.00643 | -0.0458 | 47.6672
0 | 0.3635 | 0.0063 | -0.0453 | 57.6984
0.5 | 0.4203 | 0.00623 | -0.0447 | 67.4639
1 | 0.4763 | 0.00604 | -0.0441 | 78.8576
1.5 | 0.5331 | 0.00597 | -0.0436 | 89.2965
2 | 0.5865 | 0.00576 | -0.0426 | 101.8229
2.5 | 0.639 | 0.00549 | -0.0413 | 116.3934
3 | 0.6897 | 0.0053 | -0.0397 | 130.1321
3.5 | 0.7444 | 0.00526 | -0.0388 | 141.5209
4 | 0.7954 | 0.00517 | -0.0371 | 153.8491
4.5 | 0.8484 | 0.00524 | -0.0358 | 161.9084
5 | 0.9025 | 0.00527 | -0.0347 | 171.2524
5.5 | 0.9666 | 0.00549 | -0.0359 | 176.0656
6 | 1.0435 | 0.00584 | -0.0401 | 178.6815
6.5 | 1.1137 | 0.00628 | -0.0428 | 177.3408
7 | 1.1689 | 0.00697 | -0.0425 | 167.7044
7.5 | 1.2221 | 0.00796 | -0.042 | 153.5302
8 | 1.2665 | 0.01026 | -0.0409 | 123.4405
8.5 | 1.3283 | 0.01085 | -0.042 | 122.424
9 | 1.3895 | 0.01141 | -0.0429 | 121.7791
9.5 | 1.4289 | 0.01196 | -0.0394 | 119.4732
10 | 1.4635 | 0.01252 | -0.0349 | 116.893
10.5 | 1.4875 | 0.01308 | -0.0285 | 113.7232
11 | 1.5194 | 0.01384 | -0.0241 | 109.7832
11.5 | 1.5529 | 0.0147 | -0.0204 | 105.6395
12 | 1.5841 | 0.01577 | -0.0169 | 100.4502
12.5 | 1.6122 | 0.01714 | -0.0134 | 94.0607
13 | 1.6364 | 0.0189 | -0.0102 | 86.582
13.5 | 1.6579 | 0.02111 | -0.0075 | 78.5362
14 | 1.6756 | 0.0239 | -0.0053 | 70.1088
14.5 | 1.6887 | 0.02743 | -0.0039 | 61.564
15 | 1.6922 | 0.0322 | -0.0031 | 52.5528
15.5 | 1.6824 | 0.03871 | -0.0032 | 43.4616
16 | 1.6659 | 0.04629 | -0.004 | 35.9883
16.5 | 1.6308 | 0.05617 | -0.0057 | 29.0333
17 | 1.5908 | 0.06684 | -0.0079 | 23.8001
17.5 | 1.5506 | 0.07779 | -0.0106 | 19.9332
18 | 1.5144 | 0.08866 | -0.0136 | 17.081
18.5 | 1.4806 | 0.09949 | -0.0169 | 14.8819
19 | 1.4588 | 0.10899 | -0.0201 | 13.3847
19.5 | 1.4381 | 0.11857 | -0.0236 | 12.1287
20 | 1.4225 | 0.12755 | -0.0271 | 11.1525

## 111. Re 10M Mach 0.50 (1)
BIGFOIL.COM POLAR EXPORT
usa45
USA 45 |  |  |  | Cl Max: | 1.665 | at alpha= | 11 | deg
JavaFoil+Calcfoil stall+Eppler ext transition |  |  |  | L/D Max: | 180.69 | at alpha= | 5 | deg
Re: | 10000000 |  |  | Cd Min: | 0.00511 | at alpha= | 0 | deg
Mach: | 0.5 |  |  | Cl=0 at alpha= | -3.3162 | deg
|  |  |  | @ Cl=0.1, Cd= | 0.0061529
|  |  |  | @ Cl=0.4, Cd= | 0.0066618
|  |  |  | @ Cl=0.6, Cd= | 0.0052743
alpha (deg) | Cl | Cd | Cm | Cl/Cd
-20 | -0.891 | 0.14755 | -0.01 | -6.038
-19.5 | -0.866 | 0.13811 | -0.011 | -6.269
-19 | -0.839 | 0.13271 | -0.011 | -6.318
-18.5 | -0.813 | 0.12964 | -0.012 | -6.271
-18 | -0.787 | 0.12523 | -0.012 | -6.288
-17.5 | -0.763 | 0.1287 | -0.013 | -5.933
-17 | -0.739 | 0.12078 | -0.013 | -6.115
-16.5 | -0.713 | 0.11353 | -0.014 | -6.279
-16 | -0.686 | 0.10931 | -0.014 | -6.277
-15.5 | -0.658 | 0.11062 | -0.014 | -5.951
-15 | -0.633 | 0.10108 | -0.015 | -6.258
-14.5 | -0.605 | 0.09667 | -0.015 | -6.263
-14 | -0.577 | 0.0994 | -0.015 | -5.809
-13.5 | -0.551 | 0.09487 | -0.015 | -5.809
-13 | -0.525 | 0.09062 | -0.016 | -5.79
-12.5 | -0.498 | 0.09196 | -0.016 | -5.421
-12 | -0.472 | 0.08266 | -0.017 | -5.712
-11.5 | -0.445 | 0.07884 | -0.017 | -5.649
-11 | -0.419 | 0.07104 | -0.018 | -5.9
-10.5 | -0.394 | 0.06477 | -0.019 | -6.077
-10 | -0.367 | 0.05971 | -0.02 | -6.153
-9.5 | -0.343 | 0.05349 | -0.022 | -6.407
-9 | -0.324 | 0.04102 | -0.026 | -7.887
-8.5 | -0.343 | 0.01002 | -0.036 | -34.26
-8 | -0.315 | 0.00824 | -0.038 | -38.199
-7.5 | -0.434 | 0.00912 | -0.038 | -47.584
-7 | -0.422 | 0.00647 | -0.04 | -65.244
-6.5 | -0.383 | 0.00598 | -0.041 | -64.047
-6 | -0.334 | 0.00585 | -0.042 | -57.086
-5.5 | -0.278 | 0.00562 | -0.043 | -49.482
-5 | -0.218 | 0.00721 | -0.044 | -30.28
-4.5 | -0.156 | 0.00643 | -0.045 | -24.182
-4 | -0.091 | 0.00634 | -0.046 | -14.316
-3.5 | -0.025 | 0.00632 | -0.047 | -3.88
-3 | 0.043 | 0.00622 | -0.048 | 6.899
-2.5 | 0.111 | 0.00614 | -0.049 | 18.098
-2 | 0.18 | 0.00603 | -0.05 | 29.8
-1.5 | 0.249 | 0.00609 | -0.051 | 40.888
-1 | 0.318 | 0.00606 | -0.052 | 52.453
-0.5 | 0.386 | 0.00703 | -0.053 | 54.95
0 | 0.459 | 0.00511 | -0.054 | 89.762
0.5 | 0.528 | 0.00521 | -0.055 | 101.303
1 | 0.597 | 0.00528 | -0.056 | 113.002
1.5 | 0.666 | 0.00515 | -0.057 | 129.314
2 | 0.735 | 0.00551 | -0.058 | 133.377
2.5 | 0.803 | 0.00512 | -0.059 | 156.734
3 | 0.871 | 0.00547 | -0.06 | 159.241
3.5 | 0.94 | 0.00709 | -0.061 | 132.551
4 | 1.007 | 0.00731 | -0.062 | 137.82
4.5 | 1.075 | 0.00618 | -0.063 | 173.813
5 | 1.142 | 0.00632 | -0.064 | 180.69
5.5 | 1.208 | 0.00868 | -0.065 | 139.158
6 | 1.273 | 0.00706 | -0.066 | 180.381
6.5 | 1.336 | 0.00755 | -0.067 | 177.094
7 | 1.399 | 0.00819 | -0.068 | 170.758
7.5 | 1.46 | 0.0091 | -0.069 | 160.484
8 | 1.485 | 0.01402 | -0.068 | 105.916
8.5 | 1.532 | 0.01538 | -0.069 | 99.598
9 | 1.541 | 0.02279 | -0.067 | 67.638
9.5 | 1.576 | 0.02595 | -0.067 | 60.749
10 | 1.609 | 0.02966 | -0.067 | 54.248
10.5 | 1.637 | 0.03369 | -0.067 | 48.588
11 | 1.665 | 0.03759 | -0.068 | 44.295
11.5 | 1.628 | 0.04526 | -0.067 | 35.97
12 | 1.511 | 0.053 | -0.067 | 28.502
12.5 | 0.97 | 0.06919 | -0.065 | 14.02
13 | 0.997 | 0.0768 | -0.066 | 12.981
13.5 | 1.024 | 0.08429 | -0.066 | 12.15
14 | 1.048 | 0.09411 | -0.066 | 11.141
14.5 | 1.075 | 0.09884 | -0.066 | 10.877
15 | 1.086 | 0.13074 | -0.063 | 8.304
15.5 | 1.09 | 0.17254 | -0.058 | 6.32
16 | 1.126 | 0.17207 | -0.061 | 6.544

## 112. Re 10M Mach 0.50 (2)
BIGFOIL.COM POLAR EXPORT
usa45
USA 45 |  |  |  | Cl Max: | 1.5529 | at alpha= | 11 | deg
XFOIL ncrit=9 |  |  |  | L/D Max: | 184.286 | at alpha= | 5.5 | deg
Re: | 10000000 |  |  | Cd Min: | 0.24677 | at alpha= | -20 | deg
Mach: | 0.5 |  |  | Cl=0 at alpha= | -3.1285 | deg
|  |  |  | @ Cl=0.1, Cd= | 0.0068919
|  |  |  | @ Cl=0.4, Cd= | 0.006665
|  |  |  | @ Cl=0.6, Cd= | 0.0063342
alpha (deg) | Cl | Cd | Cm | Cl/Cd
-20 | -0.5965 | 0.24677 | 0.0317 | -2.4172
-19.5 | -0.5761 | 0.23807 | 0.027 | -2.4199
-19 | -0.557 | 0.22903 | 0.0222 | -2.432
-18.5 | -0.536 | 0.2212 | 0.0178 | -2.4231
-18 | -0.5136 | 0.21421 | 0.0138 | -2.3976
-17.5 | -0.4972 | 0.20475 | 0.0091 | -2.4283
-17 | -0.4786 | 0.19641 | 0.0049 | -2.4367
-16.5 | -0.4565 | 0.1865 | -0.0018 | -2.4477
-16 | -0.4146 | 0.17456 | -0.0147 | -2.3751
-15.5 | -0.3714 | 0.15896 | -0.0326 | -2.3364
-15 | -0.3119 | 0.14244 | -0.0567 | -2.1897
-14.5 | -0.297 | 0.13446 | -0.0614 | -2.2088
-14 | -0.2961 | 0.12473 | -0.0665 | -2.3739
-13 | -0.2936 | 0.10681 | -0.076 | -2.7488
-12.5 | -0.3044 | 0.09683 | -0.0816 | -3.1437
-12 | -0.3183 | 0.08672 | -0.0877 | -3.6704
-11.5 | -0.3316 | 0.07759 | -0.093 | -4.2737
-11 | -0.3499 | 0.06818 | -0.0988 | -5.132
-10.5 | -0.364 | 0.05971 | -0.1037 | -6.0961
-10 | -0.384 | 0.05031 | -0.1098 | -7.6327
-9.5 | -0.3966 | 0.03914 | -0.1198 | -10.1329
-9 | -0.4323 | 0.03262 | -0.1187 | -13.2526
-8.5 | -0.4808 | 0.02773 | -0.1084 | -17.3386
-8 | -0.5209 | 0.02107 | -0.0987 | -24.7224
-7.5 | -0.5316 | 0.01534 | -0.089 | -34.6545
-7 | -0.5178 | 0.01072 | -0.0797 | -48.3022
-6.5 | -0.4586 | 0.00938 | -0.0741 | -48.8913
-6 | -0.3916 | 0.00873 | -0.07 | -44.8568
-5.5 | -0.3227 | 0.00827 | -0.0666 | -39.0206
-5 | -0.256 | 0.00782 | -0.0634 | -32.7366
-4.5 | -0.1871 | 0.00756 | -0.061 | -24.7487
-4 | -0.1187 | 0.00734 | -0.0588 | -16.1717
-3.5 | -0.0503 | 0.00717 | -0.057 | -7.0153
-3 | 0.0174 | 0.00705 | -0.0554 | 2.4681
-2.5 | 0.0849 | 0.00691 | -0.054 | 12.2865
-2 | 0.1518 | 0.00683 | -0.0527 | 22.2255
-1.5 | 0.2194 | 0.00675 | -0.0517 | 32.5037
-1 | 0.2866 | 0.00672 | -0.0507 | 42.6488
-0.5 | 0.353 | 0.0067 | -0.0498 | 52.6866
0 | 0.4201 | 0.00665 | -0.049 | 63.1729
0.5 | 0.4847 | 0.00654 | -0.0478 | 74.1131
1 | 0.5474 | 0.00639 | -0.0464 | 85.6651
1.5 | 0.6134 | 0.00632 | -0.0455 | 97.057
2 | 0.6747 | 0.00612 | -0.0438 | 110.2451
2.5 | 0.7331 | 0.0059 | -0.0415 | 124.2542
3 | 0.7911 | 0.00565 | -0.039 | 140.0177
3.5 | 0.8514 | 0.00565 | -0.0368 | 150.6903
4 | 0.9075 | 0.00559 | -0.0335 | 162.3435
4.5 | 0.9683 | 0.00567 | -0.0311 | 170.776
5 | 1.0302 | 0.00582 | -0.0288 | 177.0103
5.5 | 1.1352 | 0.00616 | -0.0352 | 184.2857
6 | 1.2262 | 0.00668 | -0.0386 | 183.5629
6.5 | 1.2994 | 0.00727 | -0.0384 | 178.7345
7 | 1.358 | 0.00861 | -0.0361 | 157.7236
8 | 1.3939 | 0.01289 | -0.0197 | 108.1381
8.5 | 1.4299 | 0.01401 | -0.0139 | 102.0628
9 | 1.4672 | 0.01543 | -0.009 | 95.0875
9.5 | 1.5001 | 0.01737 | -0.0045 | 86.3615
10 | 1.5292 | 0.01992 | -0.0009 | 76.7671
10.5 | 1.5491 | 0.02356 | 0.0019 | 65.7513
11 | 1.5529 | 0.02899 | 0.0033 | 53.5667
11.5 | 1.5348 | 0.03675 | 0.0033 | 41.7633
12 | 1.4842 | 0.04738 | 0.0021 | 31.3255
12.5 | 1.425 | 0.05859 | 0.0005 | 24.3216
13 | 1.3697 | 0.06984 | -0.0018 | 19.612
13.5 | 1.3314 | 0.08014 | -0.0044 | 16.6134
14 | 1.3068 | 0.08957 | -0.007 | 14.5897
14.5 | 1.2893 | 0.09852 | -0.0096 | 13.0867
15 | 1.2724 | 0.10768 | -0.0126 | 11.8165
15.5 | 1.2602 | 0.11659 | -0.0156 | 10.8088
16 | 1.2491 | 0.12565 | -0.0191 | 9.9411

## 113. Re 12M Mach 0.00 (1)
BIGFOIL.COM POLAR EXPORT
usa45
USA 45 |  |  |  | Cl Max: | 1.784 | at alpha= | 14.5 | deg
JavaFoil+Calcfoil stall+Eppler ext transition |  |  |  | L/D Max: | 192.779 | at alpha= | 6.5 | deg
Re: | 12000000 |  |  | Cd Min: | 0.00476 | at alpha= | 3 | deg
Mach: | 0 |  |  | Cl=0 at alpha= | -3.319 | deg
|  |  |  | @ Cl=0.1, Cd= | 0.0058034
|  |  |  | @ Cl=0.4, Cd= | 0.0049467
|  |  |  | @ Cl=0.6, Cd= | 0.0051027
alpha (deg) | Cl | Cd | Cm | Cl/Cd
-19 | -0.715 | 0.1419 | -0.009 | -5.036
-18.5 | -0.729 | 0.13494 | -0.01 | -5.399
-18 | -0.742 | 0.12631 | -0.01 | -5.872
-17.5 | -0.752 | 0.12011 | -0.011 | -6.262
-17 | -0.765 | 0.10737 | -0.012 | -7.127
-16.5 | -0.775 | 0.09872 | -0.013 | -7.853
-16 | -0.786 | 0.08752 | -0.014 | -8.982
-15.5 | -0.787 | 0.08409 | -0.014 | -9.361
-15 | -0.791 | 0.0753 | -0.015 | -10.507
-14.5 | -0.889 | 0.0188 | -0.021 | -47.294
-14 | -0.89 | 0.01573 | -0.022 | -56.588
-13.5 | -0.89 | 0.0128 | -0.023 | -69.545
-13 | -0.882 | 0.01113 | -0.024 | -79.229
-12.5 | -0.867 | 0.01038 | -0.025 | -83.52
-12 | -0.845 | 0.00978 | -0.026 | -86.404
-11.5 | -0.818 | 0.00889 | -0.027 | -92.082
-11 | -0.783 | 0.00844 | -0.028 | -92.795
-10.5 | -0.745 | 0.00748 | -0.029 | -99.614
-10 | -0.703 | 0.00683 | -0.029 | -103.025
-9.5 | -0.66 | 0.00666 | -0.03 | -99.118
-9 | -0.614 | 0.00632 | -0.031 | -97.222
-8.5 | -0.567 | 0.0062 | -0.032 | -91.362
-8 | -0.518 | 0.00598 | -0.033 | -86.557
-7.5 | -0.467 | 0.0063 | -0.034 | -74.105
-7 | -0.415 | 0.00619 | -0.034 | -66.967
-6.5 | -0.361 | 0.0054 | -0.035 | -66.902
-6 | -0.307 | 0.00662 | -0.036 | -46.333
-5.5 | -0.251 | 0.00645 | -0.037 | -38.973
-5 | -0.195 | 0.00636 | -0.038 | -30.626
-4.5 | -0.138 | 0.00593 | -0.039 | -23.236
-4 | -0.08 | 0.00581 | -0.04 | -13.746
-3.5 | -0.021 | 0.00581 | -0.041 | -3.693
-3 | 0.037 | 0.00584 | -0.041 | 6.41
-2.5 | 0.097 | 0.00581 | -0.042 | 16.65
-2 | 0.156 | 0.00568 | -0.043 | 27.536
-1.5 | 0.216 | 0.00565 | -0.044 | 38.248
-1 | 0.276 | 0.00562 | -0.045 | 49.056
-0.5 | 0.336 | 0.00513 | -0.046 | 65.491
0 | 0.398 | 0.00492 | -0.047 | 80.908
0.5 | 0.458 | 0.00572 | -0.048 | 80.089
1 | 0.518 | 0.00581 | -0.048 | 89.14
1.5 | 0.578 | 0.00511 | -0.049 | 113.178
2 | 0.638 | 0.00509 | -0.05 | 125.494
2.5 | 0.698 | 0.00487 | -0.051 | 143.416
3 | 0.758 | 0.00476 | -0.052 | 159.403
3.5 | 0.818 | 0.00614 | -0.053 | 133.167
4 | 0.878 | 0.00634 | -0.054 | 138.365
4.5 | 0.937 | 0.0054 | -0.055 | 173.51
5 | 0.997 | 0.00556 | -0.055 | 179.216
5.5 | 1.056 | 0.00683 | -0.056 | 154.541
6 | 1.115 | 0.00581 | -0.057 | 192.016
6.5 | 1.173 | 0.00609 | -0.058 | 192.779
7 | 1.231 | 0.00641 | -0.059 | 191.951
7.5 | 1.289 | 0.00693 | -0.06 | 185.928
8 | 1.346 | 0.00731 | -0.061 | 184.134
8.5 | 1.403 | 0.00954 | -0.062 | 147.045
9 | 1.46 | 0.0099 | -0.062 | 147.512
9.5 | 1.516 | 0.01238 | -0.063 | 122.468
10 | 1.571 | 0.01317 | -0.064 | 119.324
10.5 | 1.626 | 0.01373 | -0.065 | 118.456
11 | 1.68 | 0.0142 | -0.066 | 118.301
11.5 | 1.683 | 0.016 | -0.065 | 105.233
12 | 1.715 | 0.01711 | -0.065 | 100.199
12.5 | 1.738 | 0.01883 | -0.066 | 92.306
13 | 1.755 | 0.02106 | -0.066 | 83.347
13.5 | 1.771 | 0.02271 | -0.066 | 77.996
14 | 1.777 | 0.0256 | -0.066 | 69.41
14.5 | 1.784 | 0.02754 | -0.067 | 64.764
15 | 1.782 | 0.0304 | -0.067 | 58.623
15.5 | 1.775 | 0.03374 | -0.067 | 52.621
16 | 1.761 | 0.03799 | -0.067 | 46.365
16.5 | 1.745 | 0.04197 | -0.067 | 41.586
17 | 1.727 | 0.04482 | -0.068 | 38.536
17.5 | 1.701 | 0.05021 | -0.068 | 33.876
18 | 1.673 | 0.05452 | -0.068 | 30.69
18.5 | 1.641 | 0.05962 | -0.068 | 27.519
19 | 1.609 | 0.06327 | -0.068 | 25.427
19.5 | 1.569 | 0.07011 | -0.068 | 22.379

## 114. Re 12M Mach 0.00 (2)
BIGFOIL.COM POLAR EXPORT
usa45
USA 45 |  |  |  | Cl Max: | 1.7733 | at alpha= | 17 | deg
XFOIL ncrit=9 |  |  |  | L/D Max: | 179.073 | at alpha= | 6 | deg
Re: | 12000000 |  |  | Cd Min: | 0.08677 | at alpha= | 20 | deg
Mach: | 0 |  |  | Cl=0 at alpha= | -3.1257 | deg
|  |  |  | @ Cl=0.1, Cd= | 0.0063532
|  |  |  | @ Cl=0.4, Cd= | 0.0060435
|  |  |  | @ Cl=0.6, Cd= | 0.0055339
alpha (deg) | Cl | Cd | Cm | Cl/Cd
-20 | -1.6174 | 0.02422 | -0.0879 | -66.7795
-19.5 | -1.6041 | 0.02214 | -0.0847 | -72.4526
-19 | -1.5853 | 0.0206 | -0.0809 | -76.9563
-18.5 | -1.5676 | 0.01919 | -0.0761 | -81.6884
-18 | -1.5541 | 0.01804 | -0.0696 | -86.1475
-17.5 | -1.5322 | 0.01685 | -0.0643 | -90.9318
-17 | -1.4932 | 0.01578 | -0.0619 | -94.6261
-16.5 | -1.4402 | 0.01482 | -0.0621 | -97.1795
-16 | -1.3835 | 0.01397 | -0.0628 | -99.0336
-15.5 | -1.3312 | 0.01322 | -0.0624 | -100.6959
-15 | -1.2702 | 0.01242 | -0.0638 | -102.2705
-14.5 | -1.1744 | 0.01134 | -0.0726 | -103.5626
-14 | -1.1338 | 0.01088 | -0.0695 | -104.2096
-13.5 | -1.0906 | 0.01052 | -0.0668 | -103.6692
-13 | -1.0453 | 0.01015 | -0.0645 | -102.9852
-12.5 | -0.9994 | 0.00975 | -0.0623 | -102.5026
-12 | -0.9517 | 0.00935 | -0.0605 | -101.7861
-11.5 | -0.9023 | 0.00907 | -0.0589 | -99.4818
-11 | -0.8523 | 0.0088 | -0.0575 | -96.8523
-10.5 | -0.8023 | 0.00851 | -0.056 | -94.2773
-10 | -0.7508 | 0.0083 | -0.0548 | -90.4578
-9.5 | -0.6986 | 0.00814 | -0.0536 | -85.8231
-9 | -0.6465 | 0.00798 | -0.0525 | -81.015
-8.5 | -0.5938 | 0.0078 | -0.0515 | -76.1282
-8 | -0.5401 | 0.00763 | -0.0507 | -70.7864
-7.5 | -0.4856 | 0.00749 | -0.05 | -64.8331
-7 | -0.4306 | 0.00736 | -0.0494 | -58.5054
-6.5 | -0.3752 | 0.00722 | -0.0489 | -51.9668
-6 | -0.3205 | 0.00705 | -0.0483 | -45.461
-5.5 | -0.2654 | 0.00691 | -0.0477 | -38.4081
-5 | -0.2097 | 0.00678 | -0.0473 | -30.9292
-4.5 | -0.1541 | 0.0067 | -0.0469 | -23
-4 | -0.0979 | 0.00661 | -0.0466 | -14.8109
-3.5 | -0.042 | 0.00655 | -0.0462 | -6.4122
-3 | 0.0141 | 0.00645 | -0.0459 | 2.186
-2.5 | 0.0699 | 0.00638 | -0.0456 | 10.9561
-2 | 0.1261 | 0.00633 | -0.0454 | 19.921
-1.5 | 0.1826 | 0.00629 | -0.0452 | 29.0302
-1 | 0.2384 | 0.00625 | -0.0449 | 38.144
-0.5 | 0.2947 | 0.00619 | -0.0447 | 47.609
0 | 0.3495 | 0.00608 | -0.0443 | 57.4836
0.5 | 0.4048 | 0.00604 | -0.044 | 67.0199
1 | 0.4588 | 0.00584 | -0.0435 | 78.5616
1.5 | 0.5139 | 0.0058 | -0.0433 | 88.6034
2 | 0.5666 | 0.00565 | -0.0426 | 100.2832
2.5 | 0.6184 | 0.00547 | -0.0417 | 113.053
3 | 0.6676 | 0.00523 | -0.0404 | 127.6482
3.5 | 0.7209 | 0.00517 | -0.0399 | 139.4391
4 | 0.7704 | 0.00506 | -0.0386 | 152.253
4.5 | 0.8222 | 0.00506 | -0.0377 | 162.4901
5 | 0.874 | 0.00512 | -0.0369 | 170.7031
5.5 | 0.9227 | 0.00521 | -0.0354 | 177.1017
6 | 0.9849 | 0.0055 | -0.0371 | 179.0727
6.5 | 1.0567 | 0.00594 | -0.0411 | 177.8956
7 | 1.1182 | 0.00657 | -0.043 | 170.1979
7.5 | 1.1641 | 0.0074 | -0.0416 | 157.3108
8 | 1.2092 | 0.00935 | -0.041 | 129.3262
8.5 | 1.2679 | 0.00987 | -0.0424 | 128.46
9 | 1.3267 | 0.01032 | -0.0438 | 128.5562
9.5 | 1.384 | 0.01082 | -0.045 | 127.9113
10 | 1.4402 | 0.01131 | -0.046 | 127.3386
10.5 | 1.4755 | 0.01178 | -0.0426 | 125.2547
11 | 1.5104 | 0.0123 | -0.0392 | 122.7967
11.5 | 1.544 | 0.01284 | -0.0356 | 120.2492
12 | 1.5721 | 0.01341 | -0.0312 | 117.2334
12.5 | 1.6033 | 0.0141 | -0.0278 | 113.7092
13 | 1.6332 | 0.01494 | -0.0245 | 109.3173
13.5 | 1.6622 | 0.01592 | -0.0215 | 104.4095
14 | 1.6892 | 0.01708 | -0.0187 | 98.8993
14.5 | 1.7145 | 0.01847 | -0.0161 | 92.8262
15 | 1.736 | 0.02024 | -0.0137 | 85.7708
15.5 | 1.7513 | 0.02266 | -0.0114 | 77.286
16 | 1.7669 | 0.02536 | -0.0098 | 69.6727
16.5 | 1.7724 | 0.02923 | -0.0086 | 60.6363
17 | 1.7733 | 0.03393 | -0.008 | 52.2635
17.5 | 1.7695 | 0.03949 | -0.0082 | 44.8088
18 | 1.7561 | 0.04647 | -0.009 | 37.79
18.5 | 1.7323 | 0.05497 | -0.0105 | 31.5136
19 | 1.6996 | 0.06483 | -0.0126 | 26.2163
19.5 | 1.6584 | 0.07604 | -0.0153 | 21.8096
20 | 1.6231 | 0.08677 | -0.0182 | 18.7058

## 115. Re 12M Mach 0.10 (1)
BIGFOIL.COM POLAR EXPORT
usa45
USA 45 |  |  |  | Cl Max: | 1.776 | at alpha= | 14 | deg
JavaFoil+Calcfoil stall+Eppler ext transition |  |  |  | L/D Max: | 192.313 | at alpha= | 6.5 | deg
Re: | 12000000 |  |  | Cd Min: | 0.00472 | at alpha= | 3 | deg
Mach: | 0.1 |  |  | Cl=0 at alpha= | -3.3167 | deg
|  |  |  | @ Cl=0.1, Cd= | 0.0057785
|  |  |  | @ Cl=0.4, Cd= | 0.00496
|  |  |  | @ Cl=0.6, Cd= | 0.0051193
alpha (deg) | Cl | Cd | Cm | Cl/Cd
-18.5 | -0.691 | 0.13881 | -0.009 | -4.979
-18 | -0.707 | 0.13043 | -0.01 | -5.42
-17.5 | -0.723 | 0.1204 | -0.011 | -6.001
-17 | -0.734 | 0.11538 | -0.011 | -6.359
-16.5 | -0.748 | 0.10375 | -0.012 | -7.21
-16 | -0.76 | 0.09334 | -0.013 | -8.141
-15.5 | -0.762 | 0.09112 | -0.013 | -8.359
-15 | -0.775 | 0.07713 | -0.015 | -10.044
-14.5 | -0.844 | 0.02977 | -0.02 | -28.362
-14 | -0.868 | 0.01863 | -0.022 | -46.581
-13.5 | -0.877 | 0.01377 | -0.023 | -63.643
-13 | -0.872 | 0.01167 | -0.024 | -74.707
-12.5 | -0.86 | 0.01067 | -0.025 | -80.617
-12 | -0.841 | 0.00997 | -0.026 | -84.361
-11.5 | -0.816 | 0.0091 | -0.027 | -89.665
-11 | -0.782 | 0.00857 | -0.028 | -91.278
-10.5 | -0.745 | 0.0085 | -0.029 | -87.619
-10 | -0.704 | 0.00691 | -0.03 | -101.891
-9.5 | -0.661 | 0.00659 | -0.03 | -100.246
-9 | -0.615 | 0.00636 | -0.031 | -96.663
-8.5 | -0.568 | 0.00614 | -0.032 | -92.482
-8 | -0.519 | 0.00601 | -0.033 | -86.363
-7.5 | -0.468 | 0.00629 | -0.034 | -74.5
-7 | -0.416 | 0.00618 | -0.035 | -67.329
-6.5 | -0.363 | 0.00548 | -0.036 | -66.166
-6 | -0.308 | 0.0066 | -0.036 | -46.694
-5.5 | -0.252 | 0.00653 | -0.037 | -38.676
-5 | -0.196 | 0.00644 | -0.038 | -30.38
-4.5 | -0.138 | 0.0059 | -0.039 | -23.453
-4 | -0.08 | 0.0059 | -0.04 | -13.612
-3.5 | -0.022 | 0.00588 | -0.041 | -3.666
-3 | 0.038 | 0.00575 | -0.042 | 6.54
-2.5 | 0.097 | 0.00578 | -0.042 | 16.816
-2 | 0.157 | 0.00575 | -0.043 | 27.33
-1.5 | 0.217 | 0.00572 | -0.044 | 37.979
-1 | 0.277 | 0.00569 | -0.045 | 48.728
-0.5 | 0.337 | 0.00511 | -0.046 | 66.04
0 | 0.4 | 0.00496 | -0.047 | 80.675
0.5 | 0.46 | 0.00572 | -0.048 | 80.471
1 | 0.521 | 0.00581 | -0.049 | 89.558
1.5 | 0.581 | 0.00511 | -0.05 | 113.79
2 | 0.642 | 0.00514 | -0.05 | 124.874
2.5 | 0.702 | 0.00489 | -0.051 | 143.532
3 | 0.762 | 0.00472 | -0.052 | 161.586
3.5 | 0.822 | 0.00611 | -0.053 | 134.52
4 | 0.882 | 0.0064 | -0.054 | 137.915
4.5 | 0.942 | 0.00545 | -0.055 | 172.88
5 | 1.002 | 0.00558 | -0.056 | 179.481
5.5 | 1.061 | 0.00687 | -0.057 | 154.443
6 | 1.12 | 0.00585 | -0.058 | 191.332
6.5 | 1.179 | 0.00613 | -0.058 | 192.313
7 | 1.237 | 0.00645 | -0.059 | 191.672
7.5 | 1.295 | 0.00692 | -0.06 | 187.241
8 | 1.352 | 0.00736 | -0.061 | 183.695
8.5 | 1.41 | 0.00946 | -0.062 | 148.965
9 | 1.466 | 0.01 | -0.063 | 146.611
9.5 | 1.522 | 0.01265 | -0.064 | 120.37
10 | 1.578 | 0.01332 | -0.064 | 118.445
10.5 | 1.633 | 0.01392 | -0.065 | 117.304
11 | 1.651 | 0.01532 | -0.064 | 107.722
11.5 | 1.687 | 0.01637 | -0.065 | 103.031
12 | 1.717 | 0.01764 | -0.065 | 97.355
12.5 | 1.736 | 0.01975 | -0.066 | 87.908
13 | 1.755 | 0.02174 | -0.066 | 80.704
13.5 | 1.768 | 0.02343 | -0.066 | 75.483
14 | 1.776 | 0.0259 | -0.067 | 68.572
14.5 | 1.775 | 0.02899 | -0.067 | 61.246
15 | 1.77 | 0.03215 | -0.067 | 55.065
15.5 | 1.762 | 0.03552 | -0.067 | 49.592
16 | 1.744 | 0.03983 | -0.067 | 43.792
16.5 | 1.726 | 0.04324 | -0.067 | 39.925
17 | 1.704 | 0.04666 | -0.068 | 36.522
17.5 | 1.672 | 0.05233 | -0.068 | 31.956
18 | 1.642 | 0.05586 | -0.068 | 29.392
18.5 | 1.605 | 0.06093 | -0.068 | 26.347
19 | 1.564 | 0.06608 | -0.068 | 23.672

## 116. Re 12M Mach 0.10 (2)
BIGFOIL.COM POLAR EXPORT
usa45
USA 45 |  |  |  | Cl Max: | 1.7638 | at alpha= | 16.5 | deg
XFOIL ncrit=9 |  |  |  | L/D Max: | 179.313 | at alpha= | 6 | deg
Re: | 12000000 |  |  | Cd Min: | 0.09345 | at alpha= | 20 | deg
Mach: | 0.1 |  |  | Cl=0 at alpha= | -3.1257 | deg
|  |  |  | @ Cl=0.1, Cd= | 0.0063633
|  |  |  | @ Cl=0.4, Cd= | 0.0060553
|  |  |  | @ Cl=0.6, Cd= | 0.0055626
alpha (deg) | Cl | Cd | Cm | Cl/Cd
-20 | -1.5917 | 0.02811 | -0.0939 | -56.624
-19.5 | -1.586 | 0.02496 | -0.0917 | -63.5417
-19 | -1.5759 | 0.02256 | -0.0882 | -69.8537
-18.5 | -1.5595 | 0.02081 | -0.084 | -74.9399
-18 | -1.5396 | 0.01948 | -0.0791 | -79.0349
-17.5 | -1.5284 | 0.01826 | -0.0718 | -83.7021
-17 | -1.5038 | 0.0171 | -0.0665 | -87.9415
-16.5 | -1.4533 | 0.01578 | -0.0661 | -92.0976
-16 | -1.398 | 0.01463 | -0.0663 | -95.5571
-15.5 | -1.344 | 0.01373 | -0.066 | -97.8878
-15 | -1.2849 | 0.01292 | -0.0665 | -99.4505
-14.5 | -1.1843 | 0.01185 | -0.0757 | -99.9409
-14 | -1.1424 | 0.01122 | -0.0727 | -101.8182
-13.5 | -1.1001 | 0.01076 | -0.0695 | -102.2398
-13 | -1.0545 | 0.01038 | -0.067 | -101.5896
-12.5 | -1.0075 | 0.01001 | -0.0647 | -100.6494
-12 | -0.9599 | 0.00953 | -0.0625 | -100.724
-11.5 | -0.9105 | 0.0092 | -0.0607 | -98.9674
-11 | -0.8595 | 0.00894 | -0.0591 | -96.1409
-10.5 | -0.8091 | 0.00863 | -0.0574 | -93.7543
-10 | -0.7573 | 0.00838 | -0.056 | -90.3699
-9.5 | -0.7046 | 0.0082 | -0.0548 | -85.9268
-9 | -0.6518 | 0.00806 | -0.0536 | -80.8685
-8.5 | -0.5986 | 0.00785 | -0.0524 | -76.2548
-8 | -0.5445 | 0.00767 | -0.0515 | -70.9909
-7.5 | -0.4895 | 0.00752 | -0.0507 | -65.0931
-7 | -0.434 | 0.00739 | -0.0501 | -58.728
-6.5 | -0.378 | 0.00725 | -0.0495 | -52.1379
-6 | -0.3228 | 0.00707 | -0.0488 | -45.6577
-5.5 | -0.2673 | 0.00693 | -0.0482 | -38.5714
-5 | -0.2112 | 0.0068 | -0.0477 | -31.0588
-4.5 | -0.1551 | 0.00671 | -0.0473 | -23.1148
-4 | -0.0986 | 0.00662 | -0.0469 | -14.8943
-3.5 | -0.0423 | 0.00656 | -0.0465 | -6.4482
-3 | 0.0142 | 0.00646 | -0.0462 | 2.1981
-2.5 | 0.0703 | 0.0064 | -0.0458 | 10.9844
-2 | 0.127 | 0.00633 | -0.0456 | 20.0632
-1.5 | 0.1837 | 0.0063 | -0.0454 | 29.1587
-1 | 0.2399 | 0.00626 | -0.0451 | 38.3227
-0.5 | 0.2966 | 0.0062 | -0.0449 | 47.8387
0 | 0.3517 | 0.00609 | -0.0445 | 57.7504
0.5 | 0.4074 | 0.00605 | -0.0442 | 67.3388
1 | 0.4618 | 0.00585 | -0.0437 | 78.9402
1.5 | 0.5171 | 0.00582 | -0.0434 | 88.8488
2 | 0.5702 | 0.00566 | -0.0427 | 100.742
2.5 | 0.6222 | 0.00549 | -0.0418 | 113.3333
3 | 0.6717 | 0.00524 | -0.0405 | 128.187
3.5 | 0.7254 | 0.00518 | -0.0399 | 140.0386
4 | 0.775 | 0.00507 | -0.0385 | 152.86
4.5 | 0.8272 | 0.00507 | -0.0376 | 163.1558
5 | 0.8793 | 0.00513 | -0.0368 | 171.4035
5.5 | 0.9283 | 0.00523 | -0.0352 | 177.4952
6 | 0.9916 | 0.00553 | -0.0371 | 179.3128
6.5 | 1.0642 | 0.00598 | -0.0412 | 177.9599
7 | 1.1254 | 0.00664 | -0.0429 | 169.488
7.5 | 1.1719 | 0.00748 | -0.0415 | 156.6711
8 | 1.2171 | 0.00945 | -0.0408 | 128.7937
8.5 | 1.2764 | 0.00996 | -0.0422 | 128.1526
9 | 1.3356 | 0.01042 | -0.0435 | 128.1766
9.5 | 1.3933 | 0.01094 | -0.0446 | 127.3583
10 | 1.4465 | 0.01142 | -0.0448 | 126.6637
10.5 | 1.4817 | 0.01191 | -0.0412 | 124.4081
11 | 1.5162 | 0.01246 | -0.0376 | 121.6854
11.5 | 1.5459 | 0.01299 | -0.0331 | 119.0069
12 | 1.5762 | 0.01361 | -0.0291 | 115.8119
12.5 | 1.6074 | 0.01438 | -0.0257 | 111.7803
13 | 1.6372 | 0.0153 | -0.0224 | 107.0065
13.5 | 1.6658 | 0.01636 | -0.0194 | 101.8215
14 | 1.692 | 0.01766 | -0.0166 | 95.8097
14.5 | 1.7163 | 0.01923 | -0.014 | 89.2512
15 | 1.7362 | 0.02126 | -0.0116 | 81.6651
15.5 | 1.7494 | 0.02406 | -0.0095 | 72.7099
16 | 1.7621 | 0.02722 | -0.0082 | 64.7355
16.5 | 1.7638 | 0.03172 | -0.0072 | 55.6053
17 | 1.7613 | 0.03708 | -0.0071 | 47.5
17.5 | 1.7518 | 0.0435 | -0.0076 | 40.2713
18 | 1.7291 | 0.0518 | -0.0089 | 33.3803
18.5 | 1.7006 | 0.06106 | -0.0108 | 27.8513
19 | 1.6625 | 0.07178 | -0.0132 | 23.161
19.5 | 1.6244 | 0.0827 | -0.0161 | 19.6421
20 | 1.5898 | 0.09345 | -0.0192 | 17.0123

## 117. Re 12M Mach 0.25 (1)
BIGFOIL.COM POLAR EXPORT
usa45
USA 45 |  |  |  | Cl Max: | 1.743 | at alpha= | 13 | deg
JavaFoil+Calcfoil stall+Eppler ext transition |  |  |  | L/D Max: | 194.544 | at alpha= | 6 | deg
Re: | 12000000 |  |  | Cd Min: | 0.00489 | at alpha= | 0 | deg
Mach: | 0.25 |  |  | Cl=0 at alpha= | -3.3197 | deg
|  |  |  | @ Cl=0.1, Cd= | 0.00577
|  |  |  | @ Cl=0.4, Cd= | 0.0049238
|  |  |  | @ Cl=0.6, Cd= | 0.0050905
alpha (deg) | Cl | Cd | Cm | Cl/Cd
-17 | -0.49 | 0.14017 | -0.01 | -3.495
-16.5 | -0.53 | 0.1275 | -0.01 | -4.157
-16 | -0.566 | 0.11844 | -0.011 | -4.777
-15.5 | -0.598 | 0.11064 | -0.012 | -5.403
-15 | -0.625 | 0.10189 | -0.012 | -6.137
-14.5 | -0.65 | 0.09104 | -0.014 | -7.142
-14 | -0.674 | 0.07735 | -0.016 | -8.714
-13.5 | -0.7 | 0.06058 | -0.018 | -11.562
-13 | -0.731 | 0.04086 | -0.021 | -17.896
-12.5 | -0.783 | 0.0179 | -0.025 | -43.76
-12 | -0.794 | 0.01308 | -0.026 | -60.71
-11.5 | -0.789 | 0.01065 | -0.027 | -74.075
-11 | -0.765 | 0.00957 | -0.029 | -80
-10.5 | -0.735 | 0.00934 | -0.029 | -78.671
-10 | -0.701 | 0.00814 | -0.03 | -86.098
-9.5 | -0.661 | 0.00687 | -0.031 | -96.347
-9 | -0.619 | 0.00657 | -0.032 | -94.221
-8.5 | -0.574 | 0.00631 | -0.033 | -90.916
-8 | -0.526 | 0.00608 | -0.034 | -86.516
-7.5 | -0.476 | 0.00595 | -0.035 | -79.964
-7 | -0.424 | 0.00625 | -0.036 | -67.8
-6.5 | -0.37 | 0.0055 | -0.037 | -67.287
-6 | -0.315 | 0.00668 | -0.037 | -47.112
-5.5 | -0.258 | 0.00619 | -0.038 | -41.675
-5 | -0.2 | 0.00651 | -0.039 | -30.79
-4.5 | -0.142 | 0.00592 | -0.04 | -23.958
-4 | -0.082 | 0.00591 | -0.041 | -13.931
-3.5 | -0.022 | 0.00594 | -0.042 | -3.725
-3 | 0.039 | 0.00582 | -0.043 | 6.632
-2.5 | 0.1 | 0.00577 | -0.044 | 17.277
-2 | 0.161 | 0.00574 | -0.045 | 28.111
-1.5 | 0.223 | 0.0057 | -0.045 | 39.099
-1 | 0.285 | 0.00574 | -0.046 | 49.646
-0.5 | 0.346 | 0.00509 | -0.047 | 67.999
0 | 0.411 | 0.00489 | -0.048 | 84.064
0.5 | 0.473 | 0.0058 | -0.049 | 81.545
1 | 0.535 | 0.005 | -0.05 | 107.061
1.5 | 0.597 | 0.00509 | -0.051 | 117.197
2 | 0.659 | 0.0051 | -0.052 | 129.07
2.5 | 0.721 | 0.00494 | -0.053 | 146.013
3 | 0.782 | 0.00497 | -0.054 | 157.505
3.5 | 0.844 | 0.00627 | -0.055 | 134.677
4 | 0.906 | 0.00652 | -0.055 | 138.936
4.5 | 0.967 | 0.00553 | -0.056 | 174.763
5 | 1.028 | 0.00561 | -0.057 | 183.187
5.5 | 1.089 | 0.00714 | -0.058 | 152.607
6 | 1.149 | 0.00591 | -0.059 | 194.544
6.5 | 1.209 | 0.00629 | -0.06 | 192.094
7 | 1.269 | 0.00663 | -0.061 | 191.371
7.5 | 1.328 | 0.00722 | -0.062 | 183.829
8 | 1.386 | 0.00765 | -0.063 | 181.27
8.5 | 1.444 | 0.00999 | -0.064 | 144.586
9 | 1.501 | 0.01279 | -0.064 | 117.368
9.5 | 1.558 | 0.01374 | -0.065 | 113.357
10 | 1.58 | 0.01494 | -0.065 | 105.778
10.5 | 1.628 | 0.01588 | -0.065 | 102.502
11 | 1.67 | 0.01735 | -0.066 | 96.247
11.5 | 1.703 | 0.01861 | -0.066 | 91.509
12 | 1.723 | 0.02079 | -0.066 | 82.877
12.5 | 1.737 | 0.02341 | -0.066 | 74.172
13 | 1.743 | 0.02617 | -0.067 | 66.609
13.5 | 1.743 | 0.02913 | -0.067 | 59.85
14 | 1.739 | 0.03169 | -0.067 | 54.863
14.5 | 1.72 | 0.03607 | -0.067 | 47.694
15 | 1.695 | 0.04016 | -0.067 | 42.199
15.5 | 1.659 | 0.04513 | -0.067 | 36.762
16 | 1.621 | 0.04841 | -0.068 | 33.48
16.5 | 1.566 | 0.05493 | -0.068 | 28.507
17 | 1.505 | 0.06115 | -0.067 | 24.617
17.5 | 1.44 | 0.06679 | -0.068 | 21.56
18 | 1.365 | 0.07334 | -0.068 | 18.618

## 118. Re 12M Mach 0.25 (2)
BIGFOIL.COM POLAR EXPORT
usa45
USA 45 |  |  |  | Cl Max: | 1.7191 | at alpha= | 15 | deg
XFOIL ncrit=9 |  |  |  | L/D Max: | 180.228 | at alpha= | 6 | deg
Re: | 12000000 |  |  | Cd Min: | 0.12394 | at alpha= | 20 | deg
Mach: | 0.25 |  |  | Cl=0 at alpha= | -3.1261 | deg
|  |  |  | @ Cl=0.1, Cd= | 0.0064131
|  |  |  | @ Cl=0.4, Cd= | 0.0061164
|  |  |  | @ Cl=0.6, Cd= | 0.0056909
alpha (deg) | Cl | Cd | Cm | Cl/Cd
-14 | -1.1806 | 0.01365 | -0.0934 | -86.4908
-13.5 | -1.1442 | 0.01288 | -0.0875 | -88.8354
-13 | -1.1001 | 0.01219 | -0.0829 | -90.2461
-12.5 | -1.0539 | 0.01148 | -0.0787 | -91.8031
-12 | -1.0055 | 0.01074 | -0.075 | -93.622
-11.5 | -0.954 | 0.01024 | -0.0718 | -93.1641
-11 | -0.9011 | 0.00976 | -0.0689 | -92.3258
-10.5 | -0.8483 | 0.00929 | -0.0662 | -91.3132
-10 | -0.7933 | 0.00897 | -0.0638 | -88.4392
-9.5 | -0.7385 | 0.00863 | -0.0616 | -85.5736
-9 | -0.6828 | 0.00841 | -0.0596 | -81.1891
-8.5 | -0.6257 | 0.00821 | -0.058 | -76.2119
-8 | -0.5686 | 0.00794 | -0.0564 | -71.6121
-7.5 | -0.5109 | 0.00772 | -0.0551 | -66.1788
-7 | -0.4526 | 0.00755 | -0.0539 | -59.947
-6.5 | -0.394 | 0.0074 | -0.0529 | -53.2432
-6 | -0.3355 | 0.00725 | -0.052 | -46.2759
-5.5 | -0.2779 | 0.00706 | -0.051 | -39.3626
-5 | -0.2195 | 0.0069 | -0.0502 | -31.8116
-4.5 | -0.1611 | 0.00679 | -0.0495 | -23.7261
-4 | -0.1024 | 0.00668 | -0.0489 | -15.3293
-3.5 | -0.0439 | 0.00661 | -0.0483 | -6.6415
-3 | 0.0148 | 0.00652 | -0.0478 | 2.2699
-2.5 | 0.0729 | 0.00645 | -0.0473 | 11.3023
-2 | 0.1317 | 0.00637 | -0.0469 | 20.675
-1.5 | 0.19 | 0.00635 | -0.0465 | 29.9213
-1 | 0.2487 | 0.0063 | -0.0462 | 39.4762
-0.5 | 0.3072 | 0.00626 | -0.046 | 49.0735
0 | 0.3639 | 0.00616 | -0.0454 | 59.0747
0.5 | 0.4219 | 0.00609 | -0.0451 | 69.2775
1 | 0.4779 | 0.00592 | -0.0444 | 80.7264
1.5 | 0.5348 | 0.00589 | -0.044 | 90.798
2 | 0.5903 | 0.00572 | -0.0433 | 103.1993
2.5 | 0.6436 | 0.00556 | -0.0422 | 115.7554
3 | 0.6948 | 0.0053 | -0.0407 | 131.0943
3.5 | 0.7499 | 0.00526 | -0.0399 | 142.5665
4 | 0.8008 | 0.00517 | -0.0383 | 154.8936
4.5 | 0.8549 | 0.00514 | -0.0372 | 166.323
5 | 0.9087 | 0.00523 | -0.0361 | 173.7476
5.5 | 0.9597 | 0.00533 | -0.0344 | 180.0563
6 | 1.0291 | 0.00571 | -0.0369 | 180.2277
6.5 | 1.1061 | 0.00617 | -0.0412 | 179.2707
7 | 1.1663 | 0.00694 | -0.042 | 168.0548
7.5 | 1.2162 | 0.00784 | -0.0407 | 155.1276
8 | 1.2615 | 0.00993 | -0.0395 | 127.0393
8.5 | 1.3236 | 0.01047 | -0.0406 | 126.4183
9 | 1.385 | 0.01102 | -0.0416 | 125.6806
9.5 | 1.4423 | 0.01159 | -0.0418 | 124.4435
10 | 1.4774 | 0.01212 | -0.0373 | 121.8977
10.5 | 1.5018 | 0.01269 | -0.0309 | 118.3452
11 | 1.5334 | 0.01334 | -0.0262 | 114.9475
11.5 | 1.5673 | 0.01413 | -0.0224 | 110.92
12 | 1.5988 | 0.01513 | -0.0187 | 105.6709
12.5 | 1.6276 | 0.01639 | -0.0151 | 99.3045
13 | 1.655 | 0.01789 | -0.0119 | 92.5098
13.5 | 1.6787 | 0.01981 | -0.0089 | 84.74
14 | 1.6985 | 0.02227 | -0.0065 | 76.2685
14.5 | 1.7134 | 0.02545 | -0.0046 | 67.3242
15 | 1.7191 | 0.0298 | -0.0034 | 57.6879
15.5 | 1.7105 | 0.03595 | -0.0031 | 47.58
16 | 1.6999 | 0.04274 | -0.0036 | 39.773
16.5 | 1.6691 | 0.05199 | -0.0049 | 32.1043
17 | 1.6316 | 0.0623 | -0.0069 | 26.1894
17.5 | 1.5932 | 0.07286 | -0.0093 | 21.8666
18 | 1.5535 | 0.08391 | -0.0122 | 18.5139
18.5 | 1.5216 | 0.09432 | -0.0153 | 16.1323
19 | 1.4978 | 0.10398 | -0.0184 | 14.4047
19.5 | 1.4675 | 0.11468 | -0.0222 | 12.7965
20 | 1.4496 | 0.12394 | -0.0258 | 11.696

## 119. Re 12M Mach 0.50 (1)
BIGFOIL.COM POLAR EXPORT
usa45
USA 45 |  |  |  | Cl Max: | 1.67 | at alpha= | 11 | deg
JavaFoil+Calcfoil stall+Eppler ext transition |  |  |  | L/D Max: | 184.106 | at alpha= | 6 | deg
Re: | 12000000 |  |  | Cd Min: | 0.00502 | at alpha= | 0 | deg
Mach: | 0.5 |  |  | Cl=0 at alpha= | -3.3162 | deg
|  |  |  | @ Cl=0.1, Cd= | 0.00536
|  |  |  | @ Cl=0.4, Cd= | 0.006491
|  |  |  | @ Cl=0.6, Cd= | 0.0051413
alpha (deg) | Cl | Cd | Cm | Cl/Cd
-20 | -0.892 | 0.14505 | -0.011 | -6.15
-19.5 | -0.867 | 0.13478 | -0.011 | -6.434
-19 | -0.84 | 0.13147 | -0.011 | -6.387
-18.5 | -0.813 | 0.12642 | -0.012 | -6.432
-18 | -0.788 | 0.12254 | -0.012 | -6.427
-17.5 | -0.764 | 0.12758 | -0.013 | -5.987
-17 | -0.739 | 0.11775 | -0.013 | -6.279
-16.5 | -0.714 | 0.11126 | -0.014 | -6.413
-16 | -0.687 | 0.10748 | -0.014 | -6.392
-15.5 | -0.659 | 0.10887 | -0.014 | -6.049
-15 | -0.633 | 0.09948 | -0.015 | -6.362
-14.5 | -0.606 | 0.09524 | -0.015 | -6.362
-14 | -0.577 | 0.09732 | -0.015 | -5.934
-13.5 | -0.551 | 0.09324 | -0.015 | -5.911
-13 | -0.525 | 0.09049 | -0.016 | -5.799
-12.5 | -0.499 | 0.08973 | -0.016 | -5.556
-12 | -0.472 | 0.08188 | -0.017 | -5.768
-11.5 | -0.446 | 0.0771 | -0.017 | -5.779
-11 | -0.42 | 0.06963 | -0.018 | -6.027
-10.5 | -0.394 | 0.0638 | -0.02 | -6.18
-10 | -0.368 | 0.05886 | -0.021 | -6.254
-9.5 | -0.345 | 0.05029 | -0.023 | -6.865
-9 | -0.334 | 0.0316 | -0.029 | -10.56
-8.5 | -0.345 | 0.00932 | -0.037 | -36.988
-8 | -0.315 | 0.00795 | -0.038 | -39.639
-7.5 | -0.44 | 0.00805 | -0.039 | -54.618
-7 | -0.422 | 0.00628 | -0.04 | -67.199
-6.5 | -0.383 | 0.00582 | -0.041 | -65.764
-6 | -0.334 | 0.00568 | -0.042 | -58.771
-5.5 | -0.278 | 0.00541 | -0.043 | -51.392
-5 | -0.218 | 0.00621 | -0.044 | -35.154
-4.5 | -0.156 | 0.00555 | -0.045 | -28.026
-4 | -0.091 | 0.00549 | -0.046 | -16.552
-3.5 | -0.025 | 0.00543 | -0.047 | -4.518
-3 | 0.043 | 0.00536 | -0.048 | 8.008
-2.5 | 0.111 | 0.00536 | -0.049 | 20.725
-2 | 0.18 | 0.00593 | -0.05 | 30.308
-1.5 | 0.249 | 0.00527 | -0.051 | 47.202
-1 | 0.318 | 0.00589 | -0.052 | 53.996
-0.5 | 0.386 | 0.00684 | -0.053 | 56.516
0 | 0.459 | 0.00502 | -0.054 | 91.368
0.5 | 0.528 | 0.00512 | -0.055 | 103.149
1 | 0.597 | 0.00513 | -0.056 | 116.4
1.5 | 0.666 | 0.00539 | -0.057 | 123.445
2 | 0.735 | 0.00541 | -0.058 | 135.698
2.5 | 0.803 | 0.00523 | -0.059 | 153.582
3 | 0.871 | 0.00656 | -0.06 | 132.758
3.5 | 0.94 | 0.00709 | -0.061 | 132.484
4 | 1.007 | 0.00592 | -0.062 | 170.183
4.5 | 1.075 | 0.00618 | -0.063 | 174.002
5 | 1.142 | 0.00812 | -0.064 | 140.643
5.5 | 1.208 | 0.00842 | -0.065 | 143.493
6 | 1.273 | 0.00691 | -0.066 | 184.106
6.5 | 1.336 | 0.00756 | -0.067 | 176.743
7 | 1.399 | 0.00845 | -0.068 | 165.519
7.5 | 1.46 | 0.00946 | -0.069 | 154.29
8 | 1.489 | 0.01357 | -0.069 | 109.73
8.5 | 1.535 | 0.0148 | -0.069 | 103.721
9 | 1.546 | 0.02185 | -0.068 | 70.76
9.5 | 1.584 | 0.02432 | -0.068 | 65.142
10 | 1.615 | 0.02833 | -0.068 | 56.986
10.5 | 1.643 | 0.03242 | -0.068 | 50.672
11 | 1.67 | 0.03604 | -0.068 | 46.325
11.5 | 1.633 | 0.04369 | -0.067 | 37.368
12 | 1.514 | 0.0513 | -0.067 | 29.522
12.5 | 0.972 | 0.068 | -0.066 | 14.291
13 | 0.998 | 0.07512 | -0.066 | 13.287
13.5 | 1.025 | 0.08228 | -0.066 | 12.461
14 | 1.05 | 0.09275 | -0.066 | 11.318
14.5 | 1.076 | 0.09509 | -0.066 | 11.321
15 | 1.087 | 0.12622 | -0.064 | 8.612
15.5 | 1.092 | 0.16432 | -0.059 | 6.645
16 | 1.127 | 0.16724 | -0.061 | 6.742

## 120. Re 12M Mach 0.50 (2)
BIGFOIL.COM POLAR EXPORT
usa45
USA 45 |  |  |  | Cl Max: | 1.5866 | at alpha= | 11 | deg
XFOIL ncrit=9 |  |  |  | L/D Max: | 188.313 | at alpha= | 6 | deg
Re: | 12000000 |  |  | Cd Min: | 0.24659 | at alpha= | -20 | deg
Mach: | 0.5 |  |  | Cl=0 at alpha= | -3.1232 | deg
|  |  |  | @ Cl=0.1, Cd= | 0.0067051
|  |  |  | @ Cl=0.4, Cd= | 0.0064796
|  |  |  | @ Cl=0.6, Cd= | 0.0061896
alpha (deg) | Cl | Cd | Cm | Cl/Cd
-20 | -0.5978 | 0.24659 | 0.0319 | -2.4243
-19.5 | -0.5788 | 0.23714 | 0.027 | -2.4408
-19 | -0.5601 | 0.22799 | 0.0222 | -2.4567
-18.5 | -0.5387 | 0.2204 | 0.0179 | -2.4442
-18 | -0.5167 | 0.21327 | 0.0137 | -2.4228
-17.5 | -0.5013 | 0.20348 | 0.0089 | -2.4636
-17 | -0.4586 | 0.19145 | -0.004 | -2.3954
-16 | -0.3442 | 0.15948 | -0.0461 | -2.1583
-15.5 | -0.3288 | 0.14845 | -0.0547 | -2.2149
-15 | -0.318 | 0.13996 | -0.0593 | -2.2721
-14.5 | -0.3098 | 0.13137 | -0.0638 | -2.3582
-14 | -0.3066 | 0.12234 | -0.0686 | -2.5061
-13.5 | -0.2981 | 0.11463 | -0.0725 | -2.6005
-12.5 | -0.322 | 0.09388 | -0.0844 | -3.4299
-12 | -0.3456 | 0.08279 | -0.0916 | -4.1744
-11.5 | -0.363 | 0.07341 | -0.0974 | -4.9448
-11 | -0.378 | 0.06462 | -0.1026 | -5.8496
-10.5 | -0.3889 | 0.05655 | -0.1072 | -6.8771
-10 | -0.403 | 0.04701 | -0.114 | -8.5726
-9.5 | -0.4178 | 0.03681 | -0.1222 | -11.3502
-9 | -0.4549 | 0.031 | -0.1189 | -14.6742
-8.5 | -0.5009 | 0.02631 | -0.1079 | -19.0384
-8 | -0.5357 | 0.01994 | -0.098 | -26.8656
-7.5 | -0.5508 | 0.01385 | -0.0876 | -39.769
-7 | -0.5272 | 0.00999 | -0.0787 | -52.7728
-6.5 | -0.4657 | 0.0088 | -0.0733 | -52.9205
-6 | -0.396 | 0.00829 | -0.0694 | -47.7684
-5.5 | -0.3266 | 0.00791 | -0.0661 | -41.2895
-5 | -0.2572 | 0.00757 | -0.0632 | -33.9762
-4.5 | -0.1893 | 0.00728 | -0.0606 | -26.0027
-4 | -0.1199 | 0.00707 | -0.0586 | -16.959
-3.5 | -0.0517 | 0.00694 | -0.0568 | -7.4496
-3 | 0.0169 | 0.0068 | -0.0553 | 2.4853
-2.5 | 0.0847 | 0.00673 | -0.054 | 12.5854
-2 | 0.1522 | 0.00662 | -0.0528 | 22.9909
-1.5 | 0.2199 | 0.00655 | -0.0518 | 33.5725
-1 | 0.2867 | 0.00654 | -0.0508 | 43.8379
-0.5 | 0.3544 | 0.0065 | -0.05 | 54.5231
0 | 0.4214 | 0.00647 | -0.0492 | 65.1314
0.5 | 0.486 | 0.00639 | -0.0481 | 76.0563
1 | 0.5508 | 0.00625 | -0.047 | 88.128
1.5 | 0.616 | 0.00617 | -0.0459 | 99.8379
2 | 0.6788 | 0.00609 | -0.0445 | 111.4614
2.5 | 0.7406 | 0.00589 | -0.0428 | 125.7385
3 | 0.7981 | 0.00563 | -0.0403 | 141.7584
3.5 | 0.8592 | 0.00564 | -0.0382 | 152.3404
4 | 0.9168 | 0.0055 | -0.0353 | 166.6909
4.5 | 0.9762 | 0.00561 | -0.0327 | 174.0107
5 | 1.0376 | 0.00571 | -0.0302 | 181.7163
5.5 | 1.1124 | 0.00594 | -0.0305 | 187.2727
6 | 1.2165 | 0.00646 | -0.0366 | 188.3127
6.5 | 1.2957 | 0.00722 | -0.0377 | 179.4598
7 | 1.3499 | 0.00853 | -0.0346 | 158.2532
7.5 | 1.3861 | 0.01138 | -0.0303 | 121.8014
8 | 1.4101 | 0.01244 | -0.0218 | 113.3521
8.5 | 1.4459 | 0.01343 | -0.0156 | 107.662
9 | 1.4837 | 0.01474 | -0.0104 | 100.6581
9.5 | 1.5199 | 0.01642 | -0.0058 | 92.5639
10 | 1.5515 | 0.01868 | -0.0018 | 83.0567
10.5 | 1.5734 | 0.02199 | 0.0014 | 71.5507
11 | 1.5866 | 0.02648 | 0.0035 | 59.9169
11.5 | 1.5787 | 0.03316 | 0.0041 | 47.6086
12 | 1.5388 | 0.04286 | 0.0033 | 35.9029
12.5 | 1.4776 | 0.05423 | 0.0019 | 27.2469
13 | 1.4137 | 0.06598 | -0.0004 | 21.4262
13.5 | 1.3687 | 0.07667 | -0.003 | 17.8518
14 | 1.3356 | 0.08676 | -0.0058 | 15.3942
14.5 | 1.3157 | 0.09584 | -0.0084 | 13.7281
15 | 1.2967 | 0.10517 | -0.0114 | 12.3296
15.5 | 1.2801 | 0.11445 | -0.0146 | 11.1848
16 | 1.2676 | 0.12362 | -0.0181 | 10.254

## 121. Re 14M Mach 0.00 (1)
BIGFOIL.COM POLAR EXPORT
usa45
USA 45 |  |  |  | Cl Max: | 1.787 | at alpha= | 14.5 | deg
JavaFoil+Calcfoil stall+Eppler ext transition |  |  |  | L/D Max: | 192.671 | at alpha= | 6 | deg
Re: | 14000000 |  |  | Cd Min: | 0.00485 | at alpha= | 1 | deg
Mach: | 0 |  |  | Cl=0 at alpha= | -3.319 | deg
|  |  |  | @ Cl=0.1, Cd= | 0.005678
|  |  |  | @ Cl=0.4, Cd= | 0.0048947
|  |  |  | @ Cl=0.6, Cd= | 0.004973
alpha (deg) | Cl | Cd | Cm | Cl/Cd
-19 | -0.715 | 0.14202 | -0.009 | -5.034
-18.5 | -0.729 | 0.13433 | -0.01 | -5.424
-18 | -0.742 | 0.12587 | -0.01 | -5.893
-17.5 | -0.752 | 0.1192 | -0.011 | -6.31
-17 | -0.762 | 0.11145 | -0.011 | -6.835
-16.5 | -0.774 | 0.09972 | -0.013 | -7.763
-16 | -0.785 | 0.08859 | -0.014 | -8.862
-15.5 | -0.796 | 0.07584 | -0.015 | -10.497
-15 | -0.793 | 0.07384 | -0.016 | -10.743
-14.5 | -0.828 | 0.04456 | -0.019 | -18.577
-14 | -0.898 | 0.01402 | -0.022 | -64.05
-13.5 | -0.893 | 0.01222 | -0.023 | -73.131
-13 | -0.884 | 0.0107 | -0.024 | -82.545
-12.5 | -0.868 | 0.01005 | -0.025 | -86.31
-12 | -0.846 | 0.00916 | -0.026 | -92.365
-11.5 | -0.819 | 0.00882 | -0.027 | -92.841
-11 | -0.784 | 0.0086 | -0.028 | -91.144
-10.5 | -0.745 | 0.00696 | -0.029 | -107.082
-10 | -0.703 | 0.00667 | -0.029 | -105.41
-9.5 | -0.66 | 0.00641 | -0.03 | -102.982
-9 | -0.614 | 0.00616 | -0.031 | -99.633
-8.5 | -0.567 | 0.00594 | -0.032 | -95.397
-8 | -0.518 | 0.00582 | -0.033 | -88.862
-7.5 | -0.467 | 0.00621 | -0.034 | -75.224
-7 | -0.415 | 0.00556 | -0.035 | -74.64
-6.5 | -0.361 | 0.0054 | -0.035 | -66.908
-6 | -0.307 | 0.00644 | -0.036 | -47.651
-5.5 | -0.251 | 0.00631 | -0.037 | -39.807
-5 | -0.195 | 0.00526 | -0.038 | -37.082
-4.5 | -0.138 | 0.00529 | -0.039 | -26.063
-4 | -0.08 | 0.00528 | -0.04 | -15.128
-3.5 | -0.021 | 0.00569 | -0.041 | -3.773
-3 | 0.037 | 0.00566 | -0.041 | 6.607
-2.5 | 0.097 | 0.00568 | -0.042 | 17.038
-2 | 0.156 | 0.00564 | -0.043 | 27.704
-1.5 | 0.216 | 0.00552 | -0.044 | 39.159
-1 | 0.276 | 0.00549 | -0.045 | 50.24
-0.5 | 0.336 | 0.00535 | -0.046 | 62.773
0 | 0.398 | 0.00487 | -0.047 | 81.699
0.5 | 0.458 | 0.00561 | -0.048 | 81.722
1 | 0.518 | 0.00485 | -0.048 | 106.77
1.5 | 0.578 | 0.00494 | -0.049 | 117.013
2 | 0.638 | 0.00503 | -0.05 | 127.014
2.5 | 0.698 | 0.00506 | -0.051 | 138.092
3 | 0.758 | 0.00595 | -0.052 | 127.455
3.5 | 0.818 | 0.00595 | -0.053 | 137.49
4 | 0.878 | 0.00508 | -0.054 | 172.859
4.5 | 0.937 | 0.00525 | -0.055 | 178.614
5 | 0.997 | 0.00551 | -0.055 | 180.814
5.5 | 1.056 | 0.00677 | -0.056 | 155.887
6 | 1.115 | 0.00579 | -0.057 | 192.671
6.5 | 1.173 | 0.0061 | -0.058 | 192.206
7 | 1.231 | 0.00647 | -0.059 | 190.321
7.5 | 1.289 | 0.0069 | -0.06 | 186.926
8 | 1.346 | 0.00913 | -0.061 | 147.492
8.5 | 1.403 | 0.00761 | -0.062 | 184.464
9 | 1.46 | 0.01151 | -0.062 | 126.791
9.5 | 1.516 | 0.01221 | -0.063 | 124.108
10 | 1.571 | 0.01296 | -0.064 | 121.21
10.5 | 1.626 | 0.01344 | -0.065 | 120.961
11 | 1.68 | 0.01412 | -0.066 | 119.012
11.5 | 1.689 | 0.01534 | -0.065 | 110.101
12 | 1.718 | 0.01662 | -0.065 | 103.363
12.5 | 1.74 | 0.01854 | -0.066 | 93.861
13 | 1.762 | 0.0199 | -0.066 | 88.527
13.5 | 1.774 | 0.02208 | -0.066 | 80.362
14 | 1.785 | 0.02403 | -0.067 | 74.259
14.5 | 1.787 | 0.02696 | -0.067 | 66.27
15 | 1.787 | 0.0292 | -0.067 | 61.202
15.5 | 1.778 | 0.03283 | -0.067 | 54.167
16 | 1.766 | 0.03652 | -0.067 | 48.36
16.5 | 1.751 | 0.03977 | -0.068 | 44.035
17 | 1.732 | 0.04311 | -0.068 | 40.186
17.5 | 1.705 | 0.04843 | -0.068 | 35.203
18 | 1.677 | 0.05273 | -0.068 | 31.807
18.5 | 1.645 | 0.05768 | -0.068 | 28.51
19 | 1.612 | 0.06113 | -0.069 | 26.379
19.5 | 1.574 | 0.06688 | -0.069 | 23.529

## 122. Re 14M Mach 0.00 (2)
BIGFOIL.COM POLAR EXPORT
usa45
USA 45 |  |  |  | Cl Max: | 1.7988 | at alpha= | 17.5 | deg
XFOIL ncrit=9 |  |  |  | L/D Max: | 179.632 | at alpha= | 6 | deg
Re: | 14000000 |  |  | Cd Min: | 0.08184 | at alpha= | 20 | deg
Mach: | 0 |  |  | Cl=0 at alpha= | -3.1227 | deg
|  |  |  | @ Cl=0.1, Cd= | 0.0062125
|  |  |  | @ Cl=0.4, Cd= | 0.0059163
|  |  |  | @ Cl=0.6, Cd= | 0.0055546
alpha (deg) | Cl | Cd | Cm | Cl/Cd
-20 | -1.6403 | 0.02283 | -0.0866 | -71.8484
-19.5 | -1.6242 | 0.02105 | -0.083 | -77.1591
-19 | -1.6041 | 0.01967 | -0.079 | -81.5506
-18.5 | -1.5834 | 0.01854 | -0.0741 | -85.4045
-18 | -1.5653 | 0.01754 | -0.0681 | -89.2417
-17.5 | -1.5397 | 0.01647 | -0.0633 | -93.4851
-17 | -1.4905 | 0.01532 | -0.063 | -97.2911
-16.5 | -1.4373 | 0.01431 | -0.0632 | -100.4403
-16 | -1.3808 | 0.01343 | -0.0638 | -102.8146
-15.5 | -1.3319 | 0.01272 | -0.0627 | -104.7091
-15 | -1.2406 | 0.01186 | -0.0704 | -104.6037
-14.5 | -1.1822 | 0.01128 | -0.0712 | -104.805
-14 | -1.1423 | 0.01071 | -0.068 | -106.6573
-13.5 | -1.0981 | 0.01031 | -0.0655 | -106.5082
-13 | -1.0515 | 0.00996 | -0.0635 | -105.5723
-12.5 | -1.0039 | 0.00962 | -0.0616 | -104.3555
-12 | -0.9562 | 0.00919 | -0.0598 | -104.0479
-11.5 | -0.9069 | 0.00889 | -0.0582 | -102.0135
-11 | -0.856 | 0.00865 | -0.0568 | -98.9595
-10.5 | -0.8056 | 0.00838 | -0.0554 | -96.1337
-10 | -0.7543 | 0.00813 | -0.0542 | -92.7798
-9.5 | -0.7019 | 0.00797 | -0.0531 | -88.0678
-9 | -0.6492 | 0.00784 | -0.0521 | -82.8061
-8.5 | -0.5958 | 0.00763 | -0.0512 | -78.0865
-8 | -0.542 | 0.00744 | -0.0504 | -72.8495
-7.5 | -0.4873 | 0.00729 | -0.0497 | -66.845
-7 | -0.4321 | 0.00715 | -0.0492 | -60.4336
-6 | -0.3215 | 0.0069 | -0.0481 | -46.5942
-5.5 | -0.2661 | 0.00675 | -0.0476 | -39.4222
-5 | -0.2106 | 0.00663 | -0.0471 | -31.7647
-4.5 | -0.1547 | 0.00652 | -0.0468 | -23.727
-4 | -0.0987 | 0.00645 | -0.0464 | -15.3023
-3 | 0.0138 | 0.00631 | -0.0459 | 2.187
-2.5 | 0.0697 | 0.00625 | -0.0456 | 11.152
-2 | 0.1262 | 0.00618 | -0.0454 | 20.4207
-1.5 | 0.1824 | 0.00616 | -0.0452 | 29.6104
-1 | 0.2388 | 0.00611 | -0.045 | 39.0835
-0.5 | 0.295 | 0.00607 | -0.0448 | 48.5997
0 | 0.3498 | 0.00597 | -0.0444 | 58.593
0.5 | 0.4059 | 0.00591 | -0.0442 | 68.6802
1 | 0.4601 | 0.00576 | -0.0438 | 79.8785
1.5 | 0.5148 | 0.00573 | -0.0434 | 89.8429
2 | 0.5694 | 0.00565 | -0.0431 | 100.7788
2.5 | 0.6207 | 0.00549 | -0.0422 | 113.0601
3 | 0.6718 | 0.00524 | -0.0412 | 128.2061
3.5 | 0.724 | 0.00519 | -0.0405 | 139.499
4 | 0.775 | 0.00508 | -0.0395 | 152.5591
4.5 | 0.8269 | 0.00502 | -0.0387 | 164.7211
5 | 0.8777 | 0.00513 | -0.0377 | 171.0916
5.5 | 0.9267 | 0.00526 | -0.0363 | 176.1787
6 | 0.9754 | 0.00543 | -0.0349 | 179.6317
6.5 | 1.0444 | 0.00586 | -0.0384 | 178.2253
7 | 1.1134 | 0.00655 | -0.042 | 169.9847
7.5 | 1.1641 | 0.0073 | -0.0416 | 159.4658
8 | 1.2054 | 0.00913 | -0.04 | 132.0263
8.5 | 1.2641 | 0.00959 | -0.0414 | 131.8144
9 | 1.323 | 0.01003 | -0.0428 | 131.9043
9.5 | 1.3805 | 0.01051 | -0.044 | 131.3511
10 | 1.437 | 0.01098 | -0.045 | 130.8743
10.5 | 1.4842 | 0.01149 | -0.0442 | 129.1732
11 | 1.5204 | 0.01197 | -0.041 | 127.0175
11.5 | 1.5554 | 0.0125 | -0.0377 | 124.432
12 | 1.5833 | 0.01306 | -0.0331 | 121.2328
12.5 | 1.6135 | 0.01371 | -0.0294 | 117.6878
13 | 1.6447 | 0.01447 | -0.0262 | 113.6628
13.5 | 1.6748 | 0.01535 | -0.0232 | 109.1075
14 | 1.703 | 0.01641 | -0.0204 | 103.7782
14.5 | 1.7288 | 0.01769 | -0.0177 | 97.7275
15 | 1.7506 | 0.01935 | -0.015 | 90.4703
15.5 | 1.7663 | 0.02162 | -0.0124 | 81.6975
16 | 1.7834 | 0.02409 | -0.0107 | 74.0307
16.5 | 1.7925 | 0.02747 | -0.0093 | 65.253
17 | 1.7986 | 0.03148 | -0.0085 | 57.1347
17.5 | 1.7988 | 0.03643 | -0.0083 | 49.3769
18 | 1.7885 | 0.04283 | -0.0088 | 41.7581
18.5 | 1.7691 | 0.0506 | -0.0099 | 34.9625
19 | 1.7402 | 0.05984 | -0.0117 | 29.0809
19.5 | 1.7039 | 0.07025 | -0.014 | 24.2548
20 | 1.6605 | 0.08184 | -0.017 | 20.2896

## 123. Re 14M Mach 0.10 (1)
BIGFOIL.COM POLAR EXPORT
usa45
USA 45 |  |  |  | Cl Max: | 1.781 | at alpha= | 14 | deg
JavaFoil+Calcfoil stall+Eppler ext transition |  |  |  | L/D Max: | 194.596 | at alpha= | 6 | deg
Re: | 14000000 |  |  | Cd Min: | 0.0049 | at alpha= | 1.5 | deg
Mach: | 0.1 |  |  | Cl=0 at alpha= | -3.3167 | deg
|  |  |  | @ Cl=0.1, Cd= | 0.005591
|  |  |  | @ Cl=0.4, Cd= | 0.00514
|  |  |  | @ Cl=0.6, Cd= | 0.004953
alpha (deg) | Cl | Cd | Cm | Cl/Cd
-18.5 | -0.692 | 0.13477 | -0.01 | -5.138
-18 | -0.708 | 0.12652 | -0.01 | -5.599
-17.5 | -0.723 | 0.11953 | -0.011 | -6.044
-17 | -0.734 | 0.11493 | -0.011 | -6.384
-16.5 | -0.745 | 0.10814 | -0.012 | -6.887
-16 | -0.759 | 0.09458 | -0.013 | -8.023
-15.5 | -0.772 | 0.08212 | -0.015 | -9.395
-15 | -0.773 | 0.07834 | -0.015 | -9.868
-14.5 | -0.831 | 0.03606 | -0.02 | -23.041
-14 | -0.874 | 0.01711 | -0.022 | -51.088
-13.5 | -0.881 | 0.01302 | -0.023 | -67.66
-13 | -0.874 | 0.01118 | -0.024 | -78.169
-12.5 | -0.862 | 0.0103 | -0.025 | -83.676
-12 | -0.842 | 0.00938 | -0.026 | -89.757
-11.5 | -0.817 | 0.00891 | -0.027 | -91.713
-11 | -0.782 | 0.00872 | -0.028 | -89.686
-10.5 | -0.745 | 0.00703 | -0.029 | -106.019
-10 | -0.704 | 0.00666 | -0.03 | -105.717
-9.5 | -0.661 | 0.00649 | -0.03 | -101.749
-9 | -0.615 | 0.00625 | -0.031 | -98.43
-8.5 | -0.568 | 0.00603 | -0.032 | -94.194
-8 | -0.519 | 0.00586 | -0.033 | -88.531
-7.5 | -0.468 | 0.00613 | -0.034 | -76.411
-7 | -0.416 | 0.00549 | -0.035 | -75.819
-6.5 | -0.363 | 0.00532 | -0.036 | -68.163
-6 | -0.308 | 0.00641 | -0.036 | -48.087
-5.5 | -0.252 | 0.00639 | -0.037 | -39.502
-5 | -0.196 | 0.00533 | -0.038 | -36.741
-4.5 | -0.138 | 0.00524 | -0.039 | -26.414
-4 | -0.08 | 0.00524 | -0.04 | -15.313
-3.5 | -0.022 | 0.00576 | -0.041 | -3.746
-3 | 0.038 | 0.00563 | -0.042 | 6.683
-2.5 | 0.097 | 0.00559 | -0.042 | 17.392
-2 | 0.157 | 0.00561 | -0.043 | 27.989
-1.5 | 0.217 | 0.00558 | -0.044 | 38.89
-1 | 0.277 | 0.00556 | -0.045 | 49.879
-0.5 | 0.337 | 0.00539 | -0.046 | 62.551
0 | 0.4 | 0.00514 | -0.047 | 77.838
0.5 | 0.46 | 0.0056 | -0.048 | 82.144
1 | 0.521 | 0.00493 | -0.049 | 105.689
1.5 | 0.581 | 0.0049 | -0.05 | 118.673
2 | 0.642 | 0.00507 | -0.05 | 126.654
2.5 | 0.702 | 0.00506 | -0.051 | 138.729
3 | 0.762 | 0.0059 | -0.052 | 129.051
3.5 | 0.822 | 0.00598 | -0.053 | 137.373
4 | 0.882 | 0.0051 | -0.054 | 173.031
4.5 | 0.942 | 0.00528 | -0.055 | 178.565
5 | 1.002 | 0.00672 | -0.056 | 149.076
5.5 | 1.061 | 0.00682 | -0.057 | 155.569
6 | 1.12 | 0.00576 | -0.058 | 194.596
6.5 | 1.179 | 0.00616 | -0.058 | 191.356
7 | 1.237 | 0.00652 | -0.059 | 189.638
7.5 | 1.295 | 0.00694 | -0.06 | 186.582
8 | 1.352 | 0.00924 | -0.061 | 146.414
8.5 | 1.41 | 0.00934 | -0.062 | 150.859
9 | 1.466 | 0.01165 | -0.063 | 125.905
9.5 | 1.522 | 0.01236 | -0.064 | 123.176
10 | 1.578 | 0.01314 | -0.064 | 120.04
10.5 | 1.633 | 0.01364 | -0.065 | 119.71
11 | 1.687 | 0.01435 | -0.066 | 117.612
11.5 | 1.692 | 0.01567 | -0.065 | 107.94
12 | 1.721 | 0.01706 | -0.066 | 100.862
12.5 | 1.741 | 0.01908 | -0.066 | 91.27
13 | 1.76 | 0.02072 | -0.066 | 84.981
13.5 | 1.772 | 0.02279 | -0.067 | 77.761
14 | 1.781 | 0.02486 | -0.067 | 71.629
14.5 | 1.779 | 0.02795 | -0.067 | 63.663
15 | 1.777 | 0.03036 | -0.067 | 58.55
15.5 | 1.767 | 0.03419 | -0.067 | 51.674
16 | 1.749 | 0.03831 | -0.068 | 45.655
16.5 | 1.732 | 0.04093 | -0.068 | 42.322
17 | 1.705 | 0.04634 | -0.068 | 36.798
17.5 | 1.676 | 0.0505 | -0.068 | 33.193
18 | 1.644 | 0.05505 | -0.068 | 29.856
18.5 | 1.609 | 0.05886 | -0.069 | 27.335
19 | 1.565 | 0.06601 | -0.068 | 23.712

## 124. Re 14M Mach 0.10 (2)
BIGFOIL.COM POLAR EXPORT
usa45
USA 45 |  |  |  | Cl Max: | 1.789 | at alpha= | 17 | deg
XFOIL ncrit=9 |  |  |  | L/D Max: | 180.11 | at alpha= | 6 | deg
Re: | 14000000 |  |  | Cd Min: | 0.08865 | at alpha= | 20 | deg
Mach: | 0.1 |  |  | Cl=0 at alpha= | -3.1228 | deg
|  |  |  | @ Cl=0.1, Cd= | 0.006229
|  |  |  | @ Cl=0.4, Cd= | 0.005929
|  |  |  | @ Cl=0.6, Cd= | 0.0055763
alpha (deg) | Cl | Cd | Cm | Cl/Cd
-15 | -1.2571 | 0.01227 | -0.0728 | -102.4531
-14.5 | -1.1905 | 0.01168 | -0.0747 | -101.9264
-14 | -1.1505 | 0.01111 | -0.0712 | -103.5554
-13.5 | -1.1075 | 0.01058 | -0.0683 | -104.6786
-13 | -1.0612 | 0.01016 | -0.0658 | -104.4488
-12.5 | -1.0128 | 0.00982 | -0.0638 | -103.1365
-12 | -0.9641 | 0.0094 | -0.0618 | -102.5638
-11.5 | -0.915 | 0.00903 | -0.0599 | -101.3289
-11 | -0.8638 | 0.00875 | -0.0584 | -98.72
-10.5 | -0.8124 | 0.00851 | -0.0569 | -95.4642
-10 | -0.7608 | 0.00821 | -0.0554 | -92.6675
-9.5 | -0.708 | 0.00803 | -0.0542 | -88.1694
-9 | -0.6547 | 0.00789 | -0.0531 | -82.9785
-8.5 | -0.6006 | 0.00769 | -0.0521 | -78.1014
-8 | -0.5463 | 0.00748 | -0.0512 | -73.0348
-7.5 | -0.4912 | 0.00732 | -0.0504 | -67.1038
-7 | -0.4355 | 0.00718 | -0.0498 | -60.6546
-6.5 | -0.3796 | 0.00707 | -0.0492 | -53.6917
-6 | -0.3238 | 0.00693 | -0.0487 | -46.7244
-5.5 | -0.268 | 0.00677 | -0.0481 | -39.5864
-5 | -0.2121 | 0.00664 | -0.0476 | -31.9428
-4.5 | -0.1557 | 0.00654 | -0.0472 | -23.8073
-4 | -0.0994 | 0.00647 | -0.0468 | -15.3632
-3.5 | -0.0427 | 0.00639 | -0.0465 | -6.6823
-3 | 0.0139 | 0.00632 | -0.0462 | 2.1994
-2.5 | 0.0703 | 0.00625 | -0.0458 | 11.248
-1.5 | 0.1835 | 0.00617 | -0.0454 | 29.7407
-1 | 0.2404 | 0.00611 | -0.0452 | 39.3453
-0.5 | 0.2969 | 0.00608 | -0.045 | 48.8322
0 | 0.3521 | 0.00598 | -0.0446 | 58.8796
0.5 | 0.4085 | 0.00592 | -0.0444 | 69.0034
1 | 0.463 | 0.00577 | -0.0439 | 80.2426
1.5 | 0.5181 | 0.00574 | -0.0436 | 90.2613
2 | 0.573 | 0.00566 | -0.0432 | 101.2367
2.5 | 0.6246 | 0.0055 | -0.0423 | 113.5636
3 | 0.676 | 0.00525 | -0.0413 | 128.7619
3.5 | 0.7284 | 0.0052 | -0.0405 | 140.0769
4 | 0.7798 | 0.00509 | -0.0395 | 153.2024
4.5 | 0.832 | 0.00503 | -0.0386 | 165.4076
5 | 0.8832 | 0.00514 | -0.0376 | 171.8288
5.5 | 0.9324 | 0.00527 | -0.0362 | 176.926
6 | 0.9816 | 0.00545 | -0.0348 | 180.1101
6.5 | 1.052 | 0.0059 | -0.0384 | 178.3051
7 | 1.1209 | 0.00662 | -0.0419 | 169.3202
7.5 | 1.1711 | 0.00738 | -0.0413 | 158.6856
8 | 1.2134 | 0.00921 | -0.0398 | 131.7481
8.5 | 1.2727 | 0.00968 | -0.0411 | 131.4773
9 | 1.332 | 0.01013 | -0.0425 | 131.4906
9.5 | 1.39 | 0.01061 | -0.0436 | 131.0085
10 | 1.4468 | 0.0111 | -0.0446 | 130.3423
10.5 | 1.4906 | 0.01162 | -0.0428 | 128.2788
11 | 1.5266 | 0.01212 | -0.0395 | 125.9571
11.5 | 1.5591 | 0.01266 | -0.0355 | 123.1517
12 | 1.5868 | 0.01325 | -0.0309 | 119.7585
12.5 | 1.618 | 0.01397 | -0.0273 | 115.8196
13 | 1.6492 | 0.01478 | -0.0241 | 111.5832
13.5 | 1.679 | 0.01575 | -0.0211 | 106.6032
14 | 1.7063 | 0.01693 | -0.0182 | 100.7856
14.5 | 1.7311 | 0.01839 | -0.0155 | 94.1327
15 | 1.7513 | 0.0203 | -0.0129 | 86.2709
15.5 | 1.7651 | 0.02291 | -0.0104 | 77.045
16 | 1.7795 | 0.0258 | -0.0089 | 68.9729
16.5 | 1.7868 | 0.02963 | -0.0078 | 60.3037
17 | 1.789 | 0.03428 | -0.0073 | 52.1879
17.5 | 1.7836 | 0.04006 | -0.0075 | 44.5232
18 | 1.7662 | 0.04758 | -0.0084 | 37.1206
18.5 | 1.7397 | 0.05639 | -0.0099 | 30.8512
19 | 1.7012 | 0.06699 | -0.0123 | 25.3948
19.5 | 1.6637 | 0.07767 | -0.0148 | 21.4201
20 | 1.6262 | 0.08865 | -0.0179 | 18.344

## 125. Re 14M Mach 0.25 (1)
BIGFOIL.COM POLAR EXPORT
usa45
USA 45 |  |  |  | Cl Max: | 1.75 | at alpha= | 13.5 | deg
JavaFoil+Calcfoil stall+Eppler ext transition |  |  |  | L/D Max: | 192.329 | at alpha= | 6.5 | deg
Re: | 14000000 |  |  | Cd Min: | 0.00493 | at alpha= | 1 | deg
Mach: | 0.25 |  |  | Cl=0 at alpha= | -3.3197 | deg
|  |  |  | @ Cl=0.1, Cd= | 0.00513
|  |  |  | @ Cl=0.4, Cd= | 0.0052323
|  |  |  | @ Cl=0.6, Cd= | 0.0049553
alpha (deg) | Cl | Cd | Cm | Cl/Cd
-17 | -0.49 | 0.13727 | -0.01 | -3.569
-16.5 | -0.53 | 0.12688 | -0.01 | -4.178
-16 | -0.566 | 0.11802 | -0.011 | -4.797
-15.5 | -0.598 | 0.10995 | -0.012 | -5.437
-15 | -0.626 | 0.10043 | -0.012 | -6.231
-14.5 | -0.65 | 0.09117 | -0.014 | -7.126
-14 | -0.673 | 0.07848 | -0.016 | -8.577
-13.5 | -0.698 | 0.06195 | -0.018 | -11.269
-13 | -0.749 | 0.03151 | -0.022 | -23.777
-12.5 | -0.793 | 0.01527 | -0.025 | -51.932
-12 | -0.799 | 0.01174 | -0.026 | -67.992
-11.5 | -0.791 | 0.01023 | -0.028 | -77.332
-11 | -0.766 | 0.00966 | -0.029 | -79.348
-10.5 | -0.735 | 0.00864 | -0.029 | -85.101
-10 | -0.701 | 0.00692 | -0.03 | -101.268
-9.5 | -0.662 | 0.00665 | -0.031 | -99.472
-9 | -0.619 | 0.0064 | -0.032 | -96.741
-8.5 | -0.574 | 0.00619 | -0.033 | -92.628
-8 | -0.526 | 0.00591 | -0.034 | -88.977
-7.5 | -0.476 | 0.00578 | -0.035 | -82.27
-7 | -0.424 | 0.00552 | -0.036 | -76.824
-6.5 | -0.37 | 0.00536 | -0.037 | -69.008
-6 | -0.315 | 0.00543 | -0.037 | -57.96
-5.5 | -0.258 | 0.00586 | -0.038 | -44.072
-5 | -0.201 | 0.00531 | -0.039 | -37.788
-4.5 | -0.142 | 0.00528 | -0.04 | -26.883
-4 | -0.082 | 0.00523 | -0.041 | -15.75
-3.5 | -0.022 | 0.00525 | -0.042 | -4.215
-3 | 0.039 | 0.00515 | -0.043 | 7.498
-2.5 | 0.1 | 0.00513 | -0.044 | 19.447
-2 | 0.161 | 0.00562 | -0.045 | 28.679
-1.5 | 0.223 | 0.00558 | -0.045 | 39.967
-1 | 0.285 | 0.00555 | -0.046 | 51.313
-0.5 | 0.346 | 0.00544 | -0.047 | 63.652
0 | 0.411 | 0.00519 | -0.048 | 79.237
0.5 | 0.473 | 0.00567 | -0.049 | 83.388
1 | 0.535 | 0.00493 | -0.05 | 108.599
1.5 | 0.597 | 0.00495 | -0.051 | 120.493
2 | 0.659 | 0.00506 | -0.052 | 130.312
2.5 | 0.721 | 0.00514 | -0.053 | 140.198
3 | 0.782 | 0.00605 | -0.054 | 129.26
3.5 | 0.844 | 0.00606 | -0.055 | 139.188
4 | 0.906 | 0.00521 | -0.055 | 173.75
4.5 | 0.967 | 0.00555 | -0.056 | 174.306
5 | 1.028 | 0.00677 | -0.057 | 151.866
5.5 | 1.089 | 0.00705 | -0.058 | 154.396
6 | 1.149 | 0.00598 | -0.059 | 192.266
6.5 | 1.209 | 0.00629 | -0.06 | 192.329
7 | 1.269 | 0.00669 | -0.061 | 189.601
7.5 | 1.328 | 0.00734 | -0.062 | 180.833
8 | 1.386 | 0.00973 | -0.063 | 142.399
8.5 | 1.444 | 0.00988 | -0.064 | 146.095
9 | 1.501 | 0.01269 | -0.064 | 118.282
9.5 | 1.558 | 0.01332 | -0.065 | 116.937
10 | 1.614 | 0.01417 | -0.066 | 113.932
10.5 | 1.632 | 0.01528 | -0.065 | 106.809
11 | 1.674 | 0.01678 | -0.066 | 99.758
11.5 | 1.708 | 0.0179 | -0.066 | 95.42
12 | 1.729 | 0.01987 | -0.066 | 87.021
12.5 | 1.741 | 0.02253 | -0.067 | 77.248
13 | 1.748 | 0.02519 | -0.067 | 69.379
13.5 | 1.75 | 0.0274 | -0.067 | 63.879
14 | 1.743 | 0.03049 | -0.067 | 57.159
14.5 | 1.724 | 0.03471 | -0.067 | 49.666
15 | 1.701 | 0.03785 | -0.068 | 44.949
15.5 | 1.665 | 0.04299 | -0.068 | 38.723
16 | 1.624 | 0.04674 | -0.068 | 34.754
16.5 | 1.57 | 0.0532 | -0.068 | 29.504
17 | 1.51 | 0.05879 | -0.068 | 25.682
17.5 | 1.442 | 0.06514 | -0.068 | 22.134
18 | 1.371 | 0.0691 | -0.068 | 19.842
18.5 | 1.287 | 0.07783 | -0.068 | 16.539

## 126. Re 14M Mach 0.25 (2)
BIGFOIL.COM POLAR EXPORT
usa45
USA 45 |  |  |  | Cl Max: | 1.739 | at alpha= | 15 | deg
XFOIL ncrit=9 |  |  |  | L/D Max: | 182.819 | at alpha= | 6 | deg
Re: | 14000000 |  |  | Cd Min: | 0.1199 | at alpha= | 20 | deg
Mach: | 0.25 |  |  | Cl=0 at alpha= | -3.122 | deg
|  |  |  | @ Cl=0.1, Cd= | 0.0062669
|  |  |  | @ Cl=0.4, Cd= | 0.0059877
|  |  |  | @ Cl=0.6, Cd= | 0.0056469
alpha (deg) | Cl | Cd | Cm | Cl/Cd
-14.5 | -1.2262 | 0.0144 | -0.0979 | -85.1528
-14 | -1.1956 | 0.01342 | -0.0911 | -89.0909
-13.5 | -1.1559 | 0.01256 | -0.0858 | -92.0303
-13 | -1.1096 | 0.01186 | -0.0815 | -93.5582
-12.5 | -1.0601 | 0.01128 | -0.0778 | -93.9805
-12 | -1.0111 | 0.01055 | -0.0742 | -95.8389
-11.5 | -0.9597 | 0.01001 | -0.071 | -95.8741
-11 | -0.9054 | 0.00959 | -0.0683 | -94.4108
-10.5 | -0.8526 | 0.00911 | -0.0655 | -93.5895
-10 | -0.7974 | 0.00877 | -0.0632 | -90.9236
-9.5 | -0.7419 | 0.00848 | -0.0611 | -87.4882
-9 | -0.686 | 0.00821 | -0.0591 | -83.5566
-8.5 | -0.6285 | 0.008 | -0.0575 | -78.5625
-8 | -0.5707 | 0.00776 | -0.0561 | -73.5438
-7.5 | -0.5129 | 0.00752 | -0.0547 | -68.2048
-7 | -0.4544 | 0.00734 | -0.0536 | -61.9074
-6.5 | -0.3957 | 0.00719 | -0.0527 | -55.0348
-6 | -0.3371 | 0.00706 | -0.0517 | -47.7479
-5.5 | -0.2786 | 0.00689 | -0.0509 | -40.4354
-5 | -0.2205 | 0.00674 | -0.05 | -32.7151
-4.5 | -0.1617 | 0.00661 | -0.0494 | -24.4629
-4 | -0.1033 | 0.00653 | -0.0487 | -15.8193
-3.5 | -0.0443 | 0.00644 | -0.0482 | -6.8789
-3 | 0.0143 | 0.00639 | -0.0478 | 2.2379
-2.5 | 0.073 | 0.00629 | -0.0473 | 11.6057
-2 | 0.1315 | 0.00624 | -0.0469 | 21.0737
-1.5 | 0.1901 | 0.0062 | -0.0466 | 30.6613
-1 | 0.2491 | 0.00615 | -0.0463 | 40.5041
-0.5 | 0.3073 | 0.00614 | -0.046 | 50.0489
0 | 0.3648 | 0.00603 | -0.0455 | 60.4975
0.5 | 0.423 | 0.00596 | -0.0453 | 70.9732
1.5 | 0.5363 | 0.00578 | -0.0442 | 92.7855
2.5 | 0.6464 | 0.00555 | -0.0427 | 116.4685
3 | 0.6992 | 0.00531 | -0.0415 | 131.6761
3.5 | 0.7531 | 0.00528 | -0.0406 | 142.6326
4 | 0.8063 | 0.00515 | -0.0394 | 156.5631
4.5 | 0.8601 | 0.00511 | -0.0383 | 168.317
5 | 0.9134 | 0.00522 | -0.0371 | 174.9808
5.5 | 0.9638 | 0.00536 | -0.0353 | 179.8134
6 | 1.0183 | 0.00557 | -0.0345 | 182.8187
6.5 | 1.0948 | 0.00611 | -0.0387 | 179.1817
7 | 1.1632 | 0.00693 | -0.0414 | 167.8499
7.5 | 1.2115 | 0.00777 | -0.0397 | 155.9202
8 | 1.2578 | 0.00966 | -0.0385 | 130.207
8.5 | 1.32 | 0.01016 | -0.0396 | 129.9213
9 | 1.3815 | 0.0107 | -0.0406 | 129.1121
9.5 | 1.4417 | 0.01125 | -0.0413 | 128.1511
10 | 1.4877 | 0.0118 | -0.0391 | 126.0763
10.5 | 1.5166 | 0.01238 | -0.0335 | 122.504
11 | 1.545 | 0.01295 | -0.028 | 119.305
11.5 | 1.5784 | 0.0137 | -0.024 | 115.2117
12 | 1.6105 | 0.01464 | -0.0202 | 110.0068
12.5 | 1.6414 | 0.01575 | -0.0167 | 104.2159
13 | 1.6698 | 0.01712 | -0.0133 | 97.535
13.5 | 1.6948 | 0.01887 | -0.0102 | 89.8145
14 | 1.7161 | 0.02111 | -0.0075 | 81.2932
14.5 | 1.7313 | 0.02411 | -0.0053 | 71.8084
15 | 1.739 | 0.0281 | -0.0038 | 61.8861
15.5 | 1.7388 | 0.03325 | -0.0031 | 52.2947
16 | 1.7316 | 0.03954 | -0.0033 | 43.7936
16.5 | 1.7087 | 0.04775 | -0.0042 | 35.7843
17 | 1.6748 | 0.05748 | -0.0059 | 29.1371
17.5 | 1.6337 | 0.06821 | -0.0081 | 23.951
18 | 1.5891 | 0.07968 | -0.011 | 19.9435
18.5 | 1.5575 | 0.08989 | -0.0139 | 17.3267
19 | 1.5229 | 0.10082 | -0.0174 | 15.1051
19.5 | 1.4992 | 0.11048 | -0.0206 | 13.5699
20 | 1.4791 | 0.1199 | -0.0242 | 12.3361

## 127. Re 14M Mach 0.50 (1)
BIGFOIL.COM POLAR EXPORT
usa45
USA 45 |  |  |  | Cl Max: | 1.675 | at alpha= | 11 | deg
JavaFoil+Calcfoil stall+Eppler ext transition |  |  |  | L/D Max: | 177.684 | at alpha= | 4 | deg
Re: | 14000000 |  |  | Cd Min: | 0.00501 | at alpha= | 0.5 | deg
Mach: | 0.5 |  |  | Cl=0 at alpha= | -3.3162 | deg
|  |  |  | @ Cl=0.1, Cd= | 0.0052113
|  |  |  | @ Cl=0.4, Cd= | 0.0065788
|  |  |  | @ Cl=0.6, Cd= | 0.0054096
alpha (deg) | Cl | Cd | Cm | Cl/Cd
-20 | -0.892 | 0.14428 | -0.011 | -6.185
-19.5 | -0.865 | 0.14252 | -0.011 | -6.071
-19 | -0.839 | 0.13884 | -0.011 | -6.04
-18.5 | -0.813 | 0.13422 | -0.012 | -6.058
-18 | -0.788 | 0.12928 | -0.012 | -6.092
-17.5 | -0.764 | 0.12678 | -0.013 | -6.026
-17 | -0.74 | 0.11597 | -0.014 | -6.38
-16.5 | -0.714 | 0.11053 | -0.014 | -6.462
-16 | -0.687 | 0.10602 | -0.014 | -6.484
-15.5 | -0.659 | 0.10856 | -0.014 | -6.069
-15 | -0.633 | 0.09828 | -0.015 | -6.443
-14.5 | -0.606 | 0.09508 | -0.015 | -6.378
-14 | -0.578 | 0.09666 | -0.015 | -5.977
-13.5 | -0.551 | 0.09305 | -0.015 | -5.924
-13 | -0.525 | 0.0901 | -0.016 | -5.825
-12.5 | -0.499 | 0.08857 | -0.016 | -5.628
-12 | -0.472 | 0.08107 | -0.017 | -5.828
-11.5 | -0.446 | 0.07705 | -0.017 | -5.784
-11 | -0.42 | 0.06918 | -0.019 | -6.076
-10.5 | -0.394 | 0.06392 | -0.02 | -6.169
-10 | -0.37 | 0.05627 | -0.021 | -6.57
-9.5 | -0.347 | 0.04785 | -0.024 | -7.258
-9 | -0.348 | 0.02086 | -0.032 | -16.71
-8.5 | -0.345 | 0.00898 | -0.037 | -38.453
-8 | -0.315 | 0.0066 | -0.038 | -47.717
-7.5 | -0.44 | 0.00776 | -0.039 | -56.751
-7 | -0.422 | 0.00613 | -0.04 | -68.781
-6.5 | -0.383 | 0.00566 | -0.041 | -67.65
-6 | -0.334 | 0.00549 | -0.042 | -60.845
-5.5 | -0.278 | 0.00534 | -0.043 | -52.069
-5 | -0.218 | 0.00554 | -0.044 | -39.406
-4.5 | -0.156 | 0.00548 | -0.045 | -28.428
-4 | -0.091 | 0.00541 | -0.046 | -16.789
-3.5 | -0.025 | 0.00534 | -0.047 | -4.592
-3 | 0.043 | 0.00527 | -0.048 | 8.137
-2.5 | 0.111 | 0.0052 | -0.049 | 21.379
-2 | 0.18 | 0.00519 | -0.05 | 34.666
-1.5 | 0.249 | 0.00573 | -0.051 | 43.413
-1 | 0.318 | 0.00578 | -0.052 | 55.012
-0.5 | 0.386 | 0.00669 | -0.053 | 57.746
0 | 0.459 | 0.00611 | -0.054 | 75.107
0.5 | 0.528 | 0.00501 | -0.055 | 105.366
1 | 0.597 | 0.00542 | -0.056 | 110.033
1.5 | 0.666 | 0.00518 | -0.057 | 128.435
2 | 0.735 | 0.00502 | -0.058 | 146.364
2.5 | 0.803 | 0.00546 | -0.059 | 147.115
3 | 0.871 | 0.0071 | -0.06 | 122.691
3.5 | 0.94 | 0.00549 | -0.061 | 171.218
4 | 1.007 | 0.00567 | -0.062 | 177.684
4.5 | 1.075 | 0.00787 | -0.063 | 136.491
5 | 1.142 | 0.00805 | -0.064 | 141.904
5.5 | 1.208 | 0.00832 | -0.065 | 145.173
6 | 1.273 | 0.00717 | -0.066 | 177.417
6.5 | 1.336 | 0.00792 | -0.067 | 168.784
7 | 1.399 | 0.0086 | -0.068 | 162.739
7.5 | 1.46 | 0.00924 | -0.069 | 158.02
8 | 1.49 | 0.01344 | -0.069 | 110.856
8.5 | 1.511 | 0.01889 | -0.068 | 79.962
9 | 1.552 | 0.02087 | -0.068 | 74.376
9.5 | 1.585 | 0.0241 | -0.068 | 65.756
10 | 1.618 | 0.02738 | -0.068 | 59.106
10.5 | 1.647 | 0.03116 | -0.068 | 52.867
11 | 1.675 | 0.03488 | -0.068 | 48.015
11.5 | 1.636 | 0.04247 | -0.068 | 38.529
12 | 1.517 | 0.05014 | -0.067 | 30.253
12.5 | 0.974 | 0.06602 | -0.066 | 14.748
13 | 0.999 | 0.07402 | -0.066 | 13.502
13.5 | 1.027 | 0.07895 | -0.066 | 13.003
14 | 1.052 | 0.08853 | -0.066 | 11.879
14.5 | 1.076 | 0.09616 | -0.066 | 11.187
15 | 1.088 | 0.12115 | -0.064 | 8.978
15.5 | 1.093 | 0.15885 | -0.059 | 6.882
16 | 1.129 | 0.16875 | -0.061 | 6.69

## 128. Re 14M Mach 0.50 (2)
BIGFOIL.COM POLAR EXPORT
usa45
USA 45 |  |  |  | Cl Max: | 1.6123 | at alpha= | 11 | deg
XFOIL ncrit=9 |  |  |  | L/D Max: | 190.467 | at alpha= | 5.5 | deg
Re: | 14000000 |  |  | Cd Min: | 0.24618 | at alpha= | -20 | deg
Mach: | 0.5 |  |  | Cl=0 at alpha= | -3.1183 | deg
|  |  |  | @ Cl=0.1, Cd= | 0.006537
|  |  |  | @ Cl=0.4, Cd= | 0.0063061
|  |  |  | @ Cl=0.6, Cd= | 0.0060948
alpha (deg) | Cl | Cd | Cm | Cl/Cd
-20 | -0.5992 | 0.24618 | 0.032 | -2.434
-19.5 | -0.581 | 0.23639 | 0.027 | -2.4578
-19 | -0.5625 | 0.22723 | 0.0222 | -2.4755
-18.5 | -0.5414 | 0.21955 | 0.0178 | -2.466
-18 | -0.5159 | 0.2117 | 0.0123 | -2.4369
-17.5 | -0.4787 | 0.19808 | -0.0008 | -2.4167
-17 | -0.4647 | 0.18957 | -0.0043 | -2.4513
-16.5 | -0.3473 | 0.16642 | -0.046 | -2.0869
-16 | -0.3447 | 0.15532 | -0.0516 | -2.2193
-15.5 | -0.334 | 0.14661 | -0.0564 | -2.2782
-15 | -0.3241 | 0.13822 | -0.0608 | -2.3448
-14.5 | -0.3173 | 0.12959 | -0.0653 | -2.4485
-14 | -0.3139 | 0.12072 | -0.07 | -2.6002
-13.5 | -0.3118 | 0.11206 | -0.0747 | -2.7824
-13 | -0.3263 | 0.10106 | -0.0812 | -3.2288
-12.5 | -0.3386 | 0.09122 | -0.0871 | -3.7119
-12 | -0.3635 | 0.08026 | -0.0943 | -4.529
-11.5 | -0.384 | 0.07065 | -0.1004 | -5.4352
-11 | -0.3986 | 0.06206 | -0.1056 | -6.4228
-10.5 | -0.4083 | 0.05402 | -0.1102 | -7.5583
-10 | -0.415 | 0.0431 | -0.1193 | -9.6288
-9.5 | -0.4369 | 0.03503 | -0.1238 | -12.4722
-9 | -0.475 | 0.02976 | -0.1186 | -15.961
-8.5 | -0.5185 | 0.02509 | -0.1073 | -20.6656
-8 | -0.5492 | 0.01893 | -0.0973 | -29.0122
-7.5 | -0.5655 | 0.01278 | -0.0865 | -44.2488
-7 | -0.5344 | 0.00941 | -0.078 | -56.7906
-6.5 | -0.4709 | 0.00838 | -0.0726 | -56.1933
-6 | -0.3997 | 0.00796 | -0.0689 | -50.2136
-5.5 | -0.3292 | 0.00762 | -0.0657 | -43.2021
-5 | -0.2591 | 0.00736 | -0.063 | -35.2038
-4.5 | -0.1903 | 0.00706 | -0.0605 | -26.9547
-4 | -0.1212 | 0.00688 | -0.0585 | -17.6163
-3.5 | -0.0523 | 0.00674 | -0.0567 | -7.7596
-3 | 0.0162 | 0.00663 | -0.0552 | 2.4434
-2.5 | 0.0843 | 0.00656 | -0.0539 | 12.8506
-2 | 0.1526 | 0.00646 | -0.0529 | 23.6223
-1.5 | 0.2198 | 0.00641 | -0.0518 | 34.2902
-1 | 0.2874 | 0.00638 | -0.0509 | 45.047
-0.5 | 0.3553 | 0.00634 | -0.0502 | 56.041
0.5 | 0.4873 | 0.00624 | -0.0483 | 78.0929
1 | 0.5536 | 0.00616 | -0.0475 | 89.8701
1.5 | 0.6176 | 0.00607 | -0.0462 | 101.7463
2 | 0.6826 | 0.00603 | -0.0452 | 113.2007
2.5 | 0.7451 | 0.00583 | -0.0436 | 127.8045
4 | 0.9244 | 0.0055 | -0.0368 | 168.0727
4.5 | 0.9835 | 0.00554 | -0.0341 | 177.5271
5 | 1.0469 | 0.00563 | -0.032 | 185.9503
5.5 | 1.1009 | 0.00578 | -0.028 | 190.4671
6 | 1.2027 | 0.00634 | -0.0338 | 189.7003
6.5 | 1.29 | 0.0072 | -0.0367 | 179.1667
7 | 1.3449 | 0.00839 | -0.0335 | 160.298
7.5 | 1.3778 | 0.01127 | -0.0286 | 122.2538
8 | 1.4246 | 0.0121 | -0.0238 | 117.7355
8.5 | 1.4593 | 0.01299 | -0.0171 | 112.3403
9 | 1.4977 | 0.01418 | -0.0117 | 105.6206
9.5 | 1.5356 | 0.01571 | -0.007 | 97.7467
10 | 1.5687 | 0.01778 | -0.0027 | 88.2283
10.5 | 1.5948 | 0.02068 | 0.0009 | 77.118
11 | 1.6123 | 0.02466 | 0.0034 | 65.3812
11.5 | 1.6117 | 0.03057 | 0.0046 | 52.7216
12 | 1.5821 | 0.03927 | 0.0043 | 40.2878
12.5 | 1.5222 | 0.05056 | 0.0029 | 30.1068
13 | 1.4541 | 0.06252 | 0.0009 | 23.2582
13.5 | 1.3996 | 0.07384 | -0.0018 | 18.9545
14 | 1.3631 | 0.08408 | -0.0046 | 16.2119
14.5 | 1.3361 | 0.09382 | -0.0075 | 14.2411
15 | 1.3139 | 0.10341 | -0.0106 | 12.7057
15.5 | 1.2998 | 0.11234 | -0.0135 | 11.5702
16 | 1.2865 | 0.12152 | -0.017 | 10.5867

## 129. Re 16M Mach 0.00 (1)
BIGFOIL.COM POLAR EXPORT
usa45
USA 45 |  |  |  | Cl Max: | 1.791 | at alpha= | 14.5 | deg
JavaFoil+Calcfoil stall+Eppler ext transition |  |  |  | L/D Max: | 190.341 | at alpha= | 6 | deg
Re: | 16000000 |  |  | Cd Min: | 0.0047 | at alpha= | 2 | deg
Mach: | 0 |  |  | Cl=0 at alpha= | -3.319 | deg
|  |  |  | @ Cl=0.1, Cd= | 0.0050885
|  |  |  | @ Cl=0.4, Cd= | 0.0050893
|  |  |  | @ Cl=0.6, Cd= | 0.0048267
alpha (deg) | Cl | Cd | Cm | Cl/Cd
-19 | -0.717 | 0.13872 | -0.009 | -5.166
-18.5 | -0.729 | 0.13289 | -0.01 | -5.484
-18 | -0.743 | 0.12253 | -0.01 | -6.064
-17.5 | -0.752 | 0.12004 | -0.011 | -6.268
-17 | -0.762 | 0.1115 | -0.011 | -6.832
-16.5 | -0.769 | 0.10503 | -0.012 | -7.326
-16 | -0.785 | 0.08875 | -0.014 | -8.84
-15.5 | -0.784 | 0.08651 | -0.014 | -9.068
-15 | -0.813 | 0.05859 | -0.017 | -13.881
-14.5 | -0.802 | 0.06046 | -0.017 | -13.271
-14 | -0.896 | 0.01439 | -0.022 | -62.279
-13.5 | -0.896 | 0.01142 | -0.023 | -78.465
-13 | -0.886 | 0.01052 | -0.024 | -84.152
-12.5 | -0.869 | 0.00949 | -0.025 | -91.538
-12 | -0.846 | 0.00926 | -0.026 | -91.361
-11.5 | -0.82 | 0.00885 | -0.027 | -92.619
-11 | -0.784 | 0.00809 | -0.028 | -96.878
-10.5 | -0.745 | 0.00685 | -0.029 | -108.758
-10 | -0.703 | 0.00657 | -0.029 | -106.994
-9.5 | -0.66 | 0.00625 | -0.03 | -105.495
-9 | -0.614 | 0.00602 | -0.031 | -101.987
-8.5 | -0.567 | 0.00591 | -0.032 | -95.889
-8 | -0.518 | 0.00567 | -0.033 | -91.226
-7.5 | -0.467 | 0.00555 | -0.034 | -84.194
-7 | -0.415 | 0.0054 | -0.035 | -76.801
-6.5 | -0.362 | 0.00526 | -0.035 | -68.693
-6 | -0.307 | 0.00569 | -0.036 | -53.907
-5.5 | -0.251 | 0.00527 | -0.037 | -47.712
-5 | -0.195 | 0.00527 | -0.038 | -36.984
-4.5 | -0.138 | 0.00518 | -0.039 | -26.602
-4 | -0.08 | 0.00517 | -0.04 | -15.456
-3.5 | -0.021 | 0.00557 | -0.041 | -3.855
-3 | 0.037 | 0.00553 | -0.041 | 6.764
-2.5 | 0.097 | 0.00509 | -0.042 | 19.008
-2 | 0.156 | 0.00506 | -0.043 | 30.891
-1.5 | 0.216 | 0.00549 | -0.044 | 39.355
-1 | 0.276 | 0.00546 | -0.045 | 50.514
-0.5 | 0.336 | 0.0053 | -0.046 | 63.278
0 | 0.398 | 0.0051 | -0.047 | 78.111
0.5 | 0.458 | 0.00478 | -0.048 | 95.84
1 | 0.518 | 0.00477 | -0.048 | 108.583
1.5 | 0.578 | 0.0049 | -0.049 | 117.994
2 | 0.638 | 0.0047 | -0.05 | 135.902
2.5 | 0.698 | 0.00571 | -0.051 | 122.224
3 | 0.758 | 0.00617 | -0.052 | 122.914
3.5 | 0.818 | 0.00506 | -0.053 | 161.757
4 | 0.878 | 0.00521 | -0.054 | 168.328
4.5 | 0.937 | 0.00634 | -0.055 | 147.784
5 | 0.997 | 0.00533 | -0.055 | 187.12
5.5 | 1.056 | 0.00682 | -0.056 | 154.894
6 | 1.115 | 0.00586 | -0.057 | 190.341
6.5 | 1.173 | 0.00625 | -0.058 | 187.675
7 | 1.231 | 0.00668 | -0.059 | 184.269
7.5 | 1.289 | 0.00693 | -0.06 | 186.073
8 | 1.346 | 0.00715 | -0.061 | 188.352
8.5 | 1.403 | 0.00739 | -0.062 | 190.002
9 | 1.46 | 0.01135 | -0.062 | 128.564
9.5 | 1.516 | 0.01195 | -0.063 | 126.82
10 | 1.571 | 0.01255 | -0.064 | 125.198
10.5 | 1.626 | 0.01303 | -0.065 | 124.808
11 | 1.68 | 0.014 | -0.066 | 120.055
11.5 | 1.725 | 0.01447 | -0.067 | 119.225
12 | 1.721 | 0.01617 | -0.065 | 106.478
12.5 | 1.744 | 0.01791 | -0.066 | 97.383
13 | 1.763 | 0.01964 | -0.066 | 89.736
13.5 | 1.778 | 0.02146 | -0.066 | 82.864
14 | 1.787 | 0.02363 | -0.067 | 75.601
14.5 | 1.791 | 0.02603 | -0.067 | 68.794
15 | 1.789 | 0.02874 | -0.067 | 62.259
15.5 | 1.782 | 0.03176 | -0.067 | 56.121
16 | 1.77 | 0.03531 | -0.068 | 50.138
16.5 | 1.756 | 0.03796 | -0.068 | 46.268
17 | 1.732 | 0.04295 | -0.068 | 40.335
17.5 | 1.71 | 0.04653 | -0.068 | 36.74
18 | 1.682 | 0.0502 | -0.069 | 33.502
18.5 | 1.648 | 0.05601 | -0.069 | 29.43
19 | 1.612 | 0.06121 | -0.069 | 26.342
19.5 | 1.577 | 0.06499 | -0.069 | 24.268

## 130. Re 16M Mach 0.00 (2)
BIGFOIL.COM POLAR EXPORT
usa45
USA 45 |  |  |  | Cl Max: | 1.8208 | at alpha= | 17.5 | deg
XFOIL ncrit=9 |  |  |  | L/D Max: | 179.427 | at alpha= | 6.5 | deg
Re: | 16000000 |  |  | Cd Min: | 0.07785 | at alpha= | 20 | deg
Mach: | 0 |  |  | Cl=0 at alpha= | -3.1194 | deg
|  |  |  | @ Cl=0.1, Cd= | 0.0060931
|  |  |  | @ Cl=0.4, Cd= | 0.005807
|  |  |  | @ Cl=0.6, Cd= | 0.0055316
alpha (deg) | Cl | Cd | Cm | Cl/Cd
-15 | -1.2285 | 0.01152 | -0.0733 | -106.6406
-14 | -1.1481 | 0.01062 | -0.0669 | -108.1073
-13.5 | -1.1036 | 0.01016 | -0.0646 | -108.622
-13 | -1.0566 | 0.00979 | -0.0626 | -107.9265
-12.5 | -1.0078 | 0.00947 | -0.0609 | -106.4203
-12 | -0.9596 | 0.0091 | -0.0592 | -105.4505
-11.5 | -0.9102 | 0.00875 | -0.0576 | -104.0229
-11 | -0.8595 | 0.0085 | -0.0563 | -101.1176
-10.5 | -0.8081 | 0.00828 | -0.055 | -97.5966
-10 | -0.757 | 0.008 | -0.0537 | -94.625
-9.5 | -0.7047 | 0.00783 | -0.0526 | -90
-9 | -0.6514 | 0.00769 | -0.0517 | -84.7074
-8.5 | -0.5974 | 0.0075 | -0.0509 | -79.6533
-8 | -0.5434 | 0.00729 | -0.0501 | -74.5405
-7.5 | -0.4888 | 0.00714 | -0.0495 | -68.4594
-7 | -0.4335 | 0.00699 | -0.0489 | -62.0172
-6.5 | -0.3778 | 0.00688 | -0.0485 | -54.9128
-6 | -0.3224 | 0.00677 | -0.048 | -47.6219
-5.5 | -0.2667 | 0.00662 | -0.0475 | -40.287
-5 | -0.2113 | 0.0065 | -0.047 | -32.5077
-4.5 | -0.1553 | 0.00639 | -0.0467 | -24.3036
-4 | -0.0993 | 0.00632 | -0.0463 | -15.712
-3.5 | -0.0427 | 0.00625 | -0.0461 | -6.832
-3 | 0.0134 | 0.0062 | -0.0458 | 2.1613
-2.5 | 0.0698 | 0.00612 | -0.0456 | 11.4052
-2 | 0.1259 | 0.00607 | -0.0453 | 20.7414
-1.5 | 0.1824 | 0.00603 | -0.0452 | 30.2488
-1 | 0.2391 | 0.00599 | -0.0451 | 39.9165
-0.5 | 0.2951 | 0.00597 | -0.0448 | 49.4305
0 | 0.3505 | 0.00586 | -0.0445 | 59.8123
0.5 | 0.4065 | 0.0058 | -0.0444 | 70.0862
1 | 0.4609 | 0.00571 | -0.0439 | 80.718
1.5 | 0.5159 | 0.00563 | -0.0436 | 91.6341
2 | 0.5704 | 0.00565 | -0.0433 | 100.9558
2.5 | 0.6229 | 0.00544 | -0.0426 | 114.5037
3 | 0.6745 | 0.00529 | -0.0418 | 127.5047
3.5 | 0.7265 | 0.00518 | -0.041 | 140.251
4 | 0.7793 | 0.00509 | -0.0404 | 153.1041
4.5 | 0.8301 | 0.00508 | -0.0394 | 163.4055
5 | 0.8813 | 0.00511 | -0.0385 | 172.4658
5.5 | 0.9311 | 0.00524 | -0.0373 | 177.6908
6 | 0.9767 | 0.00548 | -0.0353 | 178.2299
6.5 | 1.0335 | 0.00576 | -0.0358 | 179.4271
7 | 1.1057 | 0.00651 | -0.0403 | 169.8464
7.5 | 1.1643 | 0.00727 | -0.0417 | 160.1513
8 | 1.2025 | 0.00893 | -0.0392 | 134.6585
8.5 | 1.2611 | 0.00936 | -0.0405 | 134.7329
9 | 1.3198 | 0.00979 | -0.0419 | 134.811
9.5 | 1.3777 | 0.01025 | -0.0432 | 134.4098
10 | 1.4345 | 0.01071 | -0.0442 | 133.9402
10.5 | 1.4893 | 0.01124 | -0.045 | 132.5
11 | 1.5285 | 0.0117 | -0.0425 | 130.641
11.5 | 1.5633 | 0.01221 | -0.0391 | 128.0344
12 | 1.5931 | 0.01278 | -0.0349 | 124.6557
12.5 | 1.6227 | 0.01339 | -0.0309 | 121.1875
13 | 1.6545 | 0.01407 | -0.0277 | 117.5906
13.5 | 1.6853 | 0.01489 | -0.0247 | 113.1833
14 | 1.7139 | 0.01588 | -0.0218 | 107.9282
14.5 | 1.7402 | 0.0171 | -0.0189 | 101.7661
15 | 1.7621 | 0.01868 | -0.0161 | 94.3308
15.5 | 1.78 | 0.02072 | -0.0135 | 85.9073
16 | 1.7979 | 0.02302 | -0.0116 | 78.1017
16.5 | 1.8103 | 0.02599 | -0.01 | 69.6537
17 | 1.8187 | 0.02965 | -0.009 | 61.339
17.5 | 1.8208 | 0.03422 | -0.0085 | 53.2086
18 | 1.8147 | 0.03999 | -0.0087 | 45.3788
18.5 | 1.797 | 0.04742 | -0.0096 | 37.8954
19 | 1.7692 | 0.05638 | -0.0111 | 31.3799
19.5 | 1.7365 | 0.06618 | -0.0132 | 26.239
20 | 1.6913 | 0.07785 | -0.0161 | 21.7251

## 131. Re 16M Mach 0.10 (1)
BIGFOIL.COM POLAR EXPORT
usa45
USA 45 |  |  |  | Cl Max: | 1.786 | at alpha= | 14.5 | deg
JavaFoil+Calcfoil stall+Eppler ext transition |  |  |  | L/D Max: | 189.773 | at alpha= | 6 | deg
Re: | 16000000 |  |  | Cd Min: | 0.00476 | at alpha= | 2 | deg
Mach: | 0.1 |  |  | Cl=0 at alpha= | -3.3167 | deg
|  |  |  | @ Cl=0.1, Cd= | 0.0050845
|  |  |  | @ Cl=0.4, Cd= | 0.00503
|  |  |  | @ Cl=0.6, Cd= | 0.0048082
alpha (deg) | Cl | Cd | Cm | Cl/Cd
-18.5 | -0.693 | 0.13412 | -0.01 | -5.165
-18 | -0.708 | 0.12647 | -0.01 | -5.601
-17.5 | -0.723 | 0.12038 | -0.011 | -6.004
-17 | -0.734 | 0.11494 | -0.011 | -6.384
-16.5 | -0.745 | 0.1073 | -0.012 | -6.939
-16 | -0.758 | 0.09481 | -0.013 | -7.998
-15.5 | -0.77 | 0.08352 | -0.014 | -9.219
-15 | -0.783 | 0.07009 | -0.016 | -11.169
-14.5 | -0.777 | 0.07043 | -0.016 | -11.028
-14 | -0.87 | 0.01795 | -0.022 | -48.501
-13.5 | -0.884 | 0.01209 | -0.023 | -73.099
-13 | -0.876 | 0.01091 | -0.024 | -80.299
-12.5 | -0.862 | 0.0098 | -0.025 | -87.985
-12 | -0.843 | 0.00941 | -0.026 | -89.531
-11.5 | -0.818 | 0.00895 | -0.027 | -91.308
-11 | -0.783 | 0.00821 | -0.028 | -95.332
-10.5 | -0.745 | 0.00689 | -0.029 | -108.147
-10 | -0.704 | 0.0065 | -0.03 | -108.217
-9.5 | -0.661 | 0.00634 | -0.03 | -104.226
-9 | -0.615 | 0.0061 | -0.031 | -100.892
-8.5 | -0.568 | 0.00588 | -0.032 | -96.577
-8 | -0.519 | 0.00576 | -0.033 | -90.1
-7.5 | -0.468 | 0.00552 | -0.034 | -84.846
-7 | -0.416 | 0.00533 | -0.035 | -78.125
-6.5 | -0.363 | 0.00519 | -0.036 | -69.935
-6 | -0.308 | 0.00565 | -0.036 | -54.558
-5.5 | -0.253 | 0.00529 | -0.037 | -47.724
-5 | -0.196 | 0.00523 | -0.038 | -37.441
-4.5 | -0.138 | 0.00524 | -0.039 | -26.402
-4 | -0.08 | 0.00513 | -0.04 | -15.656
-3.5 | -0.022 | 0.00564 | -0.041 | -3.826
-3 | 0.038 | 0.0056 | -0.042 | 6.717
-2.5 | 0.097 | 0.00509 | -0.043 | 19.094
-2 | 0.157 | 0.00498 | -0.043 | 31.529
-1.5 | 0.217 | 0.00546 | -0.044 | 39.799
-1 | 0.277 | 0.00543 | -0.045 | 51.065
-0.5 | 0.337 | 0.00529 | -0.046 | 63.739
0 | 0.4 | 0.00503 | -0.047 | 79.573
0.5 | 0.46 | 0.00481 | -0.048 | 95.614
1 | 0.521 | 0.00479 | -0.049 | 108.813
1.5 | 0.581 | 0.00483 | -0.05 | 120.237
2 | 0.642 | 0.00476 | -0.05 | 134.757
2.5 | 0.702 | 0.00574 | -0.051 | 122.227
3 | 0.762 | 0.00618 | -0.052 | 123.215
3.5 | 0.822 | 0.00508 | -0.053 | 161.876
4 | 0.882 | 0.00523 | -0.054 | 168.818
4.5 | 0.942 | 0.00638 | -0.055 | 147.675
5 | 1.002 | 0.00655 | -0.056 | 152.903
5.5 | 1.061 | 0.00686 | -0.057 | 154.734
6 | 1.12 | 0.0059 | -0.058 | 189.773
6.5 | 1.179 | 0.00623 | -0.058 | 189.321
7 | 1.237 | 0.00672 | -0.059 | 184.164
7.5 | 1.295 | 0.00878 | -0.06 | 147.413
8 | 1.352 | 0.00725 | -0.061 | 186.617
8.5 | 1.41 | 0.00917 | -0.062 | 153.637
9 | 1.466 | 0.01149 | -0.063 | 127.64
9.5 | 1.522 | 0.01224 | -0.064 | 124.344
10 | 1.578 | 0.01272 | -0.064 | 124.073
10.5 | 1.633 | 0.01332 | -0.065 | 122.612
11 | 1.687 | 0.01422 | -0.066 | 118.687
11.5 | 1.695 | 0.01527 | -0.065 | 111.022
12 | 1.723 | 0.01657 | -0.066 | 104.035
12.5 | 1.745 | 0.0185 | -0.066 | 94.346
13 | 1.765 | 0.01988 | -0.066 | 88.783
13.5 | 1.775 | 0.0221 | -0.067 | 80.313
14 | 1.783 | 0.02441 | -0.067 | 73.041
14.5 | 1.786 | 0.0265 | -0.067 | 67.41
15 | 1.779 | 0.02993 | -0.067 | 59.459
15.5 | 1.772 | 0.03266 | -0.068 | 54.237
16 | 1.753 | 0.03705 | -0.068 | 47.317
16.5 | 1.733 | 0.04076 | -0.068 | 42.522
17 | 1.708 | 0.04488 | -0.068 | 38.054
17.5 | 1.681 | 0.04852 | -0.068 | 34.641
18 | 1.647 | 0.05339 | -0.069 | 30.838
18.5 | 1.61 | 0.05837 | -0.069 | 27.583
19 | 1.57 | 0.06341 | -0.069 | 24.757
19.5 | 1.527 | 0.06807 | -0.069 | 22.44

## 132. Re 16M Mach 0.10 (2)
BIGFOIL.COM POLAR EXPORT
usa45
USA 45 |  |  |  | Cl Max: | 1.8107 | at alpha= | 17 | deg
XFOIL ncrit=9 |  |  |  | L/D Max: | 179.414 | at alpha= | 6.5 | deg
Re: | 16000000 |  |  | Cd Min: | 0.08489 | at alpha= | 20 | deg
Mach: | 0.1 |  |  | Cl=0 at alpha= | -3.1193 | deg
|  |  |  | @ Cl=0.1, Cd= | 0.0061037
|  |  |  | @ Cl=0.4, Cd= | 0.0058197
|  |  |  | @ Cl=0.6, Cd= | 0.0055568
alpha (deg) | Cl | Cd | Cm | Cl/Cd
-15 | -1.2384 | 0.01187 | -0.077 | -104.3302
-14.5 | -1.2006 | 0.01148 | -0.0729 | -104.5819
-14 | -1.1568 | 0.011 | -0.0701 | -105.1636
-13.5 | -1.1125 | 0.01048 | -0.0674 | -106.1546
-13 | -1.0663 | 0.01 | -0.065 | -106.63
-12.5 | -1.0173 | 0.00963 | -0.0631 | -105.6386
-12 | -0.9677 | 0.0093 | -0.0612 | -104.0538
-11 | -0.8673 | 0.0086 | -0.0578 | -100.8488
-10.5 | -0.8151 | 0.00838 | -0.0564 | -97.2673
-10 | -0.7635 | 0.00809 | -0.055 | -94.3758
-9.5 | -0.7107 | 0.00789 | -0.0538 | -90.076
-9 | -0.6569 | 0.00773 | -0.0527 | -84.9806
-8.5 | -0.6022 | 0.00755 | -0.0518 | -79.7616
-8 | -0.5477 | 0.00734 | -0.051 | -74.6185
-7.5 | -0.4927 | 0.00717 | -0.0502 | -68.7169
-7 | -0.4369 | 0.00702 | -0.0496 | -62.2365
-6.5 | -0.3807 | 0.0069 | -0.0491 | -55.1739
-5.5 | -0.2687 | 0.00664 | -0.048 | -40.4669
-5 | -0.2128 | 0.00652 | -0.0475 | -32.638
-4.5 | -0.1564 | 0.0064 | -0.0471 | -24.4375
-4 | -0.1 | 0.00633 | -0.0467 | -15.7978
-3.5 | -0.0431 | 0.00625 | -0.0464 | -6.896
-3 | 0.0135 | 0.00621 | -0.0461 | 2.1739
-2.5 | 0.0703 | 0.00613 | -0.0459 | 11.4682
-2 | 0.1268 | 0.00608 | -0.0456 | 20.8553
-1.5 | 0.1836 | 0.00604 | -0.0454 | 30.3974
-1 | 0.2406 | 0.006 | -0.0453 | 40.1
-0.5 | 0.297 | 0.00598 | -0.045 | 49.6656
0 | 0.3527 | 0.00587 | -0.0447 | 60.0852
0.5 | 0.4091 | 0.00581 | -0.0445 | 70.4131
1.5 | 0.5192 | 0.00564 | -0.0438 | 92.0567
2 | 0.5741 | 0.00566 | -0.0434 | 101.4311
2.5 | 0.6268 | 0.00545 | -0.0427 | 115.0092
3 | 0.6787 | 0.0053 | -0.0418 | 128.0566
3.5 | 0.731 | 0.0052 | -0.041 | 140.5769
4 | 0.7842 | 0.0051 | -0.0404 | 153.7647
4.5 | 0.8353 | 0.0051 | -0.0393 | 163.7843
5 | 0.8867 | 0.00513 | -0.0384 | 172.846
5.5 | 0.9368 | 0.00526 | -0.0372 | 178.0989
6.5 | 1.0406 | 0.0058 | -0.0358 | 179.4138
7.5 | 1.172 | 0.00732 | -0.0415 | 160.1093
8 | 1.2105 | 0.00901 | -0.039 | 134.3507
8.5 | 1.2696 | 0.00944 | -0.0403 | 134.4915
9 | 1.3288 | 0.00989 | -0.0416 | 134.3579
9.5 | 1.3872 | 0.01035 | -0.0428 | 134.029
10 | 1.4443 | 0.01083 | -0.0438 | 133.361
10.5 | 1.4987 | 0.01137 | -0.0444 | 131.8118
11 | 1.5351 | 0.01184 | -0.041 | 129.6537
11.5 | 1.5695 | 0.01239 | -0.0375 | 126.6747
12 | 1.5961 | 0.01296 | -0.0324 | 123.1559
12.5 | 1.6275 | 0.01361 | -0.0288 | 119.5812
13 | 1.6596 | 0.01436 | -0.0256 | 115.571
13.5 | 1.6896 | 0.01527 | -0.0225 | 110.6483
14 | 1.7179 | 0.01637 | -0.0196 | 104.942
14.5 | 1.7427 | 0.01776 | -0.0167 | 98.125
15 | 1.7632 | 0.01956 | -0.0139 | 90.1431
15.5 | 1.7804 | 0.02183 | -0.0115 | 81.5575
16 | 1.796 | 0.02451 | -0.0097 | 73.2762
16.5 | 1.8062 | 0.02792 | -0.0084 | 64.692
17 | 1.8107 | 0.0322 | -0.0076 | 56.2329
17.5 | 1.8078 | 0.03757 | -0.0076 | 48.1182
18 | 1.7952 | 0.04432 | -0.0081 | 40.5054
18.5 | 1.7689 | 0.05297 | -0.0094 | 33.3944
19 | 1.7324 | 0.06318 | -0.0115 | 27.4201
19.5 | 1.6972 | 0.07347 | -0.0139 | 23.1006
20 | 1.6552 | 0.08489 | -0.017 | 19.4982

## 133. Re 16M Mach 0.25 (1)
BIGFOIL.COM POLAR EXPORT
usa45
USA 45 |  |  |  | Cl Max: | 1.753 | at alpha= | 13.5 | deg
JavaFoil+Calcfoil stall+Eppler ext transition |  |  |  | L/D Max: | 193.739 | at alpha= | 5.5 | deg
Re: | 16000000 |  |  | Cd Min: | 0.00474 | at alpha= | 0.5 | deg
Mach: | 0.25 |  |  | Cl=0 at alpha= | -3.3197 | deg
|  |  |  | @ Cl=0.1, Cd= | 0.0051
|  |  |  | @ Cl=0.4, Cd= | 0.0051075
|  |  |  | @ Cl=0.6, Cd= | 0.0048558
alpha (deg) | Cl | Cd | Cm | Cl/Cd
-17 | -0.49 | 0.13737 | -0.01 | -3.567
-16.5 | -0.53 | 0.12883 | -0.01 | -4.114
-16 | -0.566 | 0.1173 | -0.011 | -4.828
-15.5 | -0.598 | 0.11101 | -0.012 | -5.386
-15 | -0.625 | 0.10148 | -0.012 | -6.161
-14.5 | -0.65 | 0.09158 | -0.014 | -7.095
-14 | -0.671 | 0.07992 | -0.015 | -8.4
-13.5 | -0.695 | 0.06418 | -0.018 | -10.836
-13 | -0.77 | 0.02323 | -0.023 | -33.123
-12.5 | -0.801 | 0.01312 | -0.025 | -61.066
-12 | -0.803 | 0.01088 | -0.027 | -73.792
-11.5 | -0.794 | 0.01003 | -0.028 | -79.148
-11 | -0.767 | 0.00924 | -0.029 | -83.073
-10.5 | -0.736 | 0.00837 | -0.03 | -87.919
-10 | -0.701 | 0.00684 | -0.03 | -102.448
-9.5 | -0.662 | 0.00656 | -0.031 | -100.84
-9 | -0.619 | 0.00627 | -0.032 | -98.762
-8.5 | -0.574 | 0.00601 | -0.033 | -95.428
-8 | -0.526 | 0.00578 | -0.034 | -91.004
-7.5 | -0.476 | 0.00565 | -0.035 | -84.285
-7 | -0.424 | 0.0054 | -0.036 | -78.559
-6.5 | -0.37 | 0.0052 | -0.037 | -71.183
-6 | -0.315 | 0.0054 | -0.037 | -58.315
-5.5 | -0.258 | 0.00531 | -0.038 | -48.648
-5 | -0.201 | 0.00527 | -0.039 | -38.065
-4.5 | -0.142 | 0.00525 | -0.04 | -27.007
-4 | -0.082 | 0.00516 | -0.041 | -15.969
-3.5 | -0.022 | 0.00509 | -0.042 | -4.348
-3 | 0.039 | 0.00512 | -0.043 | 7.547
-2.5 | 0.1 | 0.0051 | -0.044 | 19.578
-2 | 0.161 | 0.00508 | -0.045 | 31.783
-1.5 | 0.223 | 0.00497 | -0.045 | 44.931
-1 | 0.285 | 0.00541 | -0.046 | 52.646
-0.5 | 0.346 | 0.00539 | -0.047 | 64.273
0 | 0.411 | 0.00505 | -0.048 | 81.398
0.5 | 0.473 | 0.00474 | -0.049 | 99.85
1 | 0.535 | 0.00477 | -0.05 | 112.107
1.5 | 0.597 | 0.00485 | -0.051 | 123.047
2 | 0.659 | 0.00497 | -0.052 | 132.466
2.5 | 0.721 | 0.00488 | -0.053 | 147.813
3 | 0.782 | 0.00631 | -0.054 | 123.991
3.5 | 0.844 | 0.00515 | -0.055 | 163.907
4 | 0.906 | 0.00532 | -0.055 | 170.155
4.5 | 0.967 | 0.00657 | -0.056 | 147.21
5 | 1.028 | 0.00673 | -0.057 | 152.785
5.5 | 1.089 | 0.00562 | -0.058 | 193.739
6 | 1.149 | 0.00601 | -0.059 | 191.089
6.5 | 1.209 | 0.00645 | -0.06 | 187.347
7 | 1.269 | 0.00692 | -0.061 | 183.292
7.5 | 1.328 | 0.00909 | -0.062 | 146.064
8 | 1.386 | 0.00747 | -0.063 | 185.547
8.5 | 1.444 | 0.00967 | -0.064 | 149.339
9 | 1.501 | 0.01245 | -0.064 | 120.549
9.5 | 1.558 | 0.01325 | -0.065 | 117.595
10 | 1.614 | 0.01366 | -0.066 | 118.161
10.5 | 1.632 | 0.01532 | -0.065 | 106.54
11 | 1.678 | 0.01629 | -0.066 | 103.058
11.5 | 1.712 | 0.01738 | -0.067 | 98.499
12 | 1.73 | 0.01968 | -0.066 | 87.915
12.5 | 1.744 | 0.02186 | -0.067 | 79.808
13 | 1.752 | 0.02433 | -0.067 | 71.996
13.5 | 1.753 | 0.02695 | -0.067 | 65.05
14 | 1.746 | 0.0295 | -0.068 | 59.192
14.5 | 1.73 | 0.03293 | -0.068 | 52.536
15 | 1.7 | 0.03802 | -0.068 | 44.726
15.5 | 1.668 | 0.04178 | -0.068 | 39.911
16 | 1.627 | 0.04539 | -0.068 | 35.848
16.5 | 1.573 | 0.05172 | -0.068 | 30.421
17 | 1.513 | 0.05717 | -0.068 | 26.471
17.5 | 1.448 | 0.06147 | -0.068 | 23.552
18 | 1.373 | 0.06724 | -0.069 | 20.415
18.5 | 1.289 | 0.07569 | -0.068 | 17.035

## 134. Re 16M Mach 0.25 (2)
BIGFOIL.COM POLAR EXPORT
usa45
USA 45 |  |  |  | Cl Max: | 1.761 | at alpha= | 15.5 | deg
XFOIL ncrit=9 |  |  |  | L/D Max: | 181.179 | at alpha= | 6 | deg
Re: | 16000000 |  |  | Cd Min: | 0.19666 | at alpha= | -20 | deg
Mach: | 0.25 |  |  | Cl=0 at alpha= | -3.1195 | deg
|  |  |  | @ Cl=0.1, Cd= | 0.0061568
|  |  |  | @ Cl=0.4, Cd= | 0.0058943
|  |  |  | @ Cl=0.6, Cd= | 0.0055833
alpha (deg) | Cl | Cd | Cm | Cl/Cd
-20 | -0.6489 | 0.19666 | 0.0161 | -3.2996
-19.5 | -0.6342 | 0.19014 | 0.0122 | -3.3354
-19 | -0.6244 | 0.18235 | 0.0077 | -3.4242
-18.5 | -1.2377 | 0.07089 | -0.0741 | -17.4594
-18 | -1.3921 | 0.04072 | -0.1014 | -34.1871
-17.5 | -1.4378 | 0.0304 | -0.1077 | -47.2961
-17 | -1.451 | 0.02549 | -0.1055 | -56.9243
-16.5 | -1.4578 | 0.02211 | -0.0997 | -65.934
-16 | -1.4391 | 0.0198 | -0.0941 | -72.6818
-15.5 | -1.3861 | 0.01749 | -0.093 | -79.251
-15 | -1.2654 | 0.01512 | -0.1035 | -83.6905
-14.5 | -1.2406 | 0.01429 | -0.0956 | -86.816
-14 | -1.2047 | 0.01326 | -0.0898 | -90.8522
-13.5 | -1.1642 | 0.01232 | -0.0847 | -94.4968
-13 | -1.1168 | 0.01162 | -0.0805 | -96.1102
-12.5 | -1.0663 | 0.01103 | -0.0769 | -96.6727
-12 | -1.0153 | 0.01043 | -0.0736 | -97.3442
-11.5 | -0.964 | 0.00983 | -0.0703 | -98.0671
-11 | -0.9097 | 0.0094 | -0.0676 | -96.7766
-10.5 | -0.8557 | 0.00899 | -0.0651 | -95.1835
-10 | -0.8008 | 0.00861 | -0.0627 | -93.0081
-9.5 | -0.7445 | 0.00835 | -0.0607 | -89.1617
-9 | -0.6883 | 0.00804 | -0.0588 | -85.6095
-8.5 | -0.6304 | 0.00781 | -0.0572 | -80.717
-8 | -0.5721 | 0.0076 | -0.0559 | -75.2763
-7.5 | -0.5143 | 0.00736 | -0.0545 | -69.8777
-7 | -0.456 | 0.00718 | -0.0534 | -63.5097
-6.5 | -0.397 | 0.00702 | -0.0524 | -56.5527
-6 | -0.3382 | 0.00689 | -0.0516 | -49.0856
-5.5 | -0.2795 | 0.00677 | -0.0507 | -41.2851
-5 | -0.221 | 0.0066 | -0.05 | -33.4848
-4.5 | -0.1625 | 0.00648 | -0.0492 | -25.0772
-4 | -0.1037 | 0.00638 | -0.0487 | -16.2539
-3.5 | -0.0449 | 0.00631 | -0.0481 | -7.1157
-3 | 0.0141 | 0.00625 | -0.0477 | 2.256
-2.5 | 0.0729 | 0.00618 | -0.0473 | 11.7961
-2 | 0.1313 | 0.00613 | -0.0469 | 21.4192
-1.5 | 0.1904 | 0.00607 | -0.0466 | 31.3674
-1 | 0.2492 | 0.00604 | -0.0464 | 41.2583
-0.5 | 0.3075 | 0.00603 | -0.046 | 50.995
0 | 0.3657 | 0.00593 | -0.0457 | 61.6695
0.5 | 0.4234 | 0.00587 | -0.0454 | 72.1295
1 | 0.4803 | 0.00579 | -0.0449 | 82.9534
1.5 | 0.5376 | 0.00569 | -0.0445 | 94.4815
2.5 | 0.6487 | 0.0055 | -0.0431 | 117.9455
3 | 0.7021 | 0.00536 | -0.0421 | 130.9888
3.5 | 0.7564 | 0.00525 | -0.0412 | 144.0762
4 | 0.811 | 0.00516 | -0.0403 | 157.1705
4.5 | 0.8636 | 0.00516 | -0.039 | 167.3643
5 | 0.917 | 0.00522 | -0.0379 | 175.6705
5.5 | 0.9687 | 0.00536 | -0.0364 | 180.7276
6 | 1.0146 | 0.0056 | -0.0337 | 181.1786
6.5 | 1.0817 | 0.00603 | -0.0358 | 179.3864
7 | 1.1569 | 0.0069 | -0.04 | 167.6667
7.5 | 1.2116 | 0.00774 | -0.0397 | 156.5375
8 | 1.255 | 0.00942 | -0.0377 | 133.2272
8.5 | 1.3169 | 0.00991 | -0.0387 | 132.886
9 | 1.3785 | 0.01043 | -0.0397 | 132.1668
9.5 | 1.4391 | 0.01096 | -0.0405 | 131.3047
10 | 1.4966 | 0.01155 | -0.0407 | 129.5758
10.5 | 1.5319 | 0.01212 | -0.0363 | 126.3944
11 | 1.5548 | 0.01265 | -0.0296 | 122.9091
11.5 | 1.5877 | 0.01337 | -0.0254 | 118.7509
12 | 1.62 | 0.01425 | -0.0215 | 113.6842
12.5 | 1.6527 | 0.01525 | -0.018 | 108.3738
13 | 1.682 | 0.01652 | -0.0146 | 101.816
13.5 | 1.7076 | 0.01816 | -0.0113 | 94.0308
14 | 1.7302 | 0.02023 | -0.0085 | 85.5264
14.5 | 1.7456 | 0.02307 | -0.006 | 75.6654
15 | 1.7571 | 0.02661 | -0.0042 | 66.0316
15.5 | 1.761 | 0.03125 | -0.0033 | 56.352
16 | 1.7576 | 0.03697 | -0.0031 | 47.5412
16.5 | 1.739 | 0.04459 | -0.0037 | 38.9998
17 | 1.7088 | 0.05378 | -0.0051 | 31.7739
17.5 | 1.6684 | 0.06431 | -0.0072 | 25.9431
18 | 1.6221 | 0.07585 | -0.01 | 21.3856
18.5 | 1.5812 | 0.08709 | -0.0131 | 18.1559
19 | 1.552 | 0.09712 | -0.0161 | 15.9802
19.5 | 1.5196 | 0.1079 | -0.0198 | 14.0834
20 | 1.496 | 0.11771 | -0.0234 | 12.7092

## 135. Re 16M Mach 0.50 (1)
BIGFOIL.COM POLAR EXPORT
usa45
USA 45 |  |  |  | Cl Max: | 1.675 | at alpha= | 11 | deg
JavaFoil+Calcfoil stall+Eppler ext transition |  |  |  | L/D Max: | 185.809 | at alpha= | 5.5 | deg
Re: | 16000000 |  |  | Cd Min: | 0.00492 | at alpha= | 0.5 | deg
Mach: | 0.5 |  |  | Cl=0 at alpha= | -3.3162 | deg
|  |  |  | @ Cl=0.1, Cd= | 0.0051129
|  |  |  | @ Cl=0.4, Cd= | 0.0056971
|  |  |  | @ Cl=0.6, Cd= | 0.0049365
alpha (deg) | Cl | Cd | Cm | Cl/Cd
-20 | -0.89 | 0.15663 | -0.01 | -5.682
-19.5 | -0.864 | 0.15041 | -0.011 | -5.742
-19 | -0.838 | 0.14609 | -0.011 | -5.738
-18.5 | -0.813 | 0.14099 | -0.012 | -5.765
-18 | -0.787 | 0.13429 | -0.012 | -5.863
-17.5 | -0.764 | 0.12449 | -0.013 | -6.139
-17 | -0.74 | 0.11526 | -0.014 | -6.423
-16.5 | -0.715 | 0.10927 | -0.014 | -6.539
-16 | -0.688 | 0.10524 | -0.015 | -6.539
-15.5 | -0.659 | 0.10574 | -0.014 | -6.232
-15 | -0.633 | 0.0981 | -0.015 | -6.457
-14.5 | -0.607 | 0.0939 | -0.015 | -6.461
-14 | -0.578 | 0.09634 | -0.015 | -6
-13.5 | -0.551 | 0.09208 | -0.015 | -5.987
-13 | -0.525 | 0.08879 | -0.016 | -5.912
-12.5 | -0.499 | 0.08763 | -0.016 | -5.69
-12 | -0.473 | 0.08079 | -0.017 | -5.85
-11.5 | -0.446 | 0.07667 | -0.017 | -5.814
-11 | -0.42 | 0.06855 | -0.019 | -6.133
-10.5 | -0.395 | 0.06278 | -0.02 | -6.285
-10 | -0.371 | 0.05529 | -0.022 | -6.703
-9.5 | -0.35 | 0.04507 | -0.025 | -7.763
-9 | -0.363 | 0.01384 | -0.034 | -26.21
-8.5 | -0.346 | 0.00871 | -0.037 | -39.701
-8 | -0.315 | 0.00653 | -0.038 | -48.223
-7.5 | -0.441 | 0.00643 | -0.039 | -68.556
-7 | -0.422 | 0.00598 | -0.04 | -70.536
-6.5 | -0.383 | 0.00558 | -0.041 | -68.651
-6 | -0.334 | 0.00539 | -0.042 | -61.874
-5.5 | -0.278 | 0.00601 | -0.043 | -46.297
-5 | -0.218 | 0.00546 | -0.044 | -39.997
-4.5 | -0.156 | 0.00539 | -0.045 | -28.882
-4 | -0.091 | 0.00533 | -0.046 | -17.06
-3.5 | -0.025 | 0.00525 | -0.047 | -4.667
-3 | 0.043 | 0.00518 | -0.048 | 8.291
-2.5 | 0.111 | 0.0051 | -0.049 | 21.78
-2 | 0.18 | 0.00509 | -0.05 | 35.336
-1.5 | 0.249 | 0.0057 | -0.051 | 43.678
-1 | 0.318 | 0.00566 | -0.052 | 56.175
-0.5 | 0.386 | 0.00563 | -0.053 | 68.669
0 | 0.459 | 0.00598 | -0.054 | 76.708
0.5 | 0.528 | 0.00492 | -0.055 | 107.187
1 | 0.597 | 0.00493 | -0.056 | 120.936
1.5 | 0.666 | 0.00508 | -0.057 | 131.025
2 | 0.735 | 0.00523 | -0.058 | 140.554
2.5 | 0.803 | 0.0065 | -0.059 | 123.528
3 | 0.871 | 0.00543 | -0.06 | 160.339
3.5 | 0.94 | 0.00558 | -0.061 | 168.371
4 | 1.007 | 0.00569 | -0.062 | 176.898
4.5 | 1.075 | 0.00781 | -0.063 | 137.694
5 | 1.142 | 0.00637 | -0.064 | 179.192
5.5 | 1.208 | 0.0065 | -0.065 | 185.809
6 | 1.273 | 0.00735 | -0.066 | 173.158
6.5 | 1.336 | 0.00794 | -0.067 | 168.254
7 | 1.399 | 0.01135 | -0.068 | 123.205
7.5 | 1.46 | 0.00912 | -0.069 | 160.078
8 | 1.501 | 0.01288 | -0.069 | 116.501
8.5 | 1.514 | 0.01833 | -0.068 | 82.585
9 | 1.557 | 0.02036 | -0.068 | 76.463
9.5 | 1.589 | 0.02334 | -0.068 | 68.114
10 | 1.623 | 0.02653 | -0.068 | 61.157
10.5 | 1.651 | 0.03032 | -0.068 | 54.448
11 | 1.675 | 0.03499 | -0.068 | 47.862
11.5 | 1.641 | 0.04096 | -0.068 | 40.066
12 | 1.518 | 0.04984 | -0.067 | 30.46
12.5 | 0.975 | 0.06456 | -0.066 | 15.108
13 | 1 | 0.0719 | -0.066 | 13.908
13.5 | 1.028 | 0.0786 | -0.066 | 13.078
14 | 1.052 | 0.08662 | -0.066 | 12.15
14.5 | 1.077 | 0.09443 | -0.066 | 11.407
15 | 1.089 | 0.12057 | -0.064 | 9.033
15.5 | 1.095 | 0.15761 | -0.059 | 6.945
16 | 1.13 | 0.16217 | -0.062 | 6.966

## 136. Re 16M Mach 0.50 (2)
BIGFOIL.COM POLAR EXPORT
usa45
USA 45 |  |  |  | Cl Max: | 1.637 | at alpha= | 11.5 | deg
XFOIL ncrit=9 |  |  |  | L/D Max: | 192.991 | at alpha= | 5.5 | deg
Re: | 16000000 |  |  | Cd Min: | 0.12828 | at alpha= | 16.5 | deg
Mach: | 0.5 |  |  | Cl=0 at alpha= | -3.114 | deg
|  |  |  | @ Cl=0.1, Cd= | 0.006384
|  |  |  | @ Cl=0.4, Cd= | 0.00622
|  |  |  | @ Cl=0.6, Cd= | 0.0060067
alpha (deg) | Cl | Cd | Cm | Cl/Cd
-12.5 | -0.3542 | 0.08884 | -0.0895 | -3.9869
-12 | -0.3782 | 0.07823 | -0.0966 | -4.8345
-11.5 | -0.3978 | 0.06883 | -0.1026 | -5.7795
-11 | -0.4134 | 0.06016 | -0.1078 | -6.8717
-10.5 | -0.423 | 0.05208 | -0.1125 | -8.1221
-10 | -0.4283 | 0.04077 | -0.1221 | -10.5053
-9.5 | -0.4535 | 0.03369 | -0.1248 | -13.461
-9 | -0.4918 | 0.02874 | -0.1183 | -17.112
-8.5 | -0.5332 | 0.02408 | -0.1068 | -22.1429
-8 | -0.561 | 0.01811 | -0.0967 | -30.9774
-7.5 | -0.5766 | 0.01194 | -0.0856 | -48.2915
-7 | -0.5403 | 0.00898 | -0.0773 | -60.167
-6.5 | -0.4744 | 0.00806 | -0.0722 | -58.8586
-6 | -0.4027 | 0.0077 | -0.0685 | -52.2987
-5.5 | -0.3313 | 0.00739 | -0.0654 | -44.8309
-5 | -0.2609 | 0.00716 | -0.0627 | -36.4385
-4.5 | -0.191 | 0.00691 | -0.0604 | -27.6411
-4 | -0.1222 | 0.00673 | -0.0583 | -18.1575
-3.5 | -0.0528 | 0.00658 | -0.0567 | -8.0243
-3 | 0.0156 | 0.00649 | -0.0552 | 2.4037
-2.5 | 0.0844 | 0.0064 | -0.054 | 13.1875
-2 | 0.1527 | 0.00633 | -0.0529 | 24.1232
-1.5 | 0.2199 | 0.00629 | -0.0518 | 34.9603
-1 | 0.288 | 0.00623 | -0.051 | 46.2279
-0.5 | 0.3558 | 0.00622 | -0.0503 | 57.2026
0 | 0.4225 | 0.00622 | -0.0495 | 67.926
1 | 0.5552 | 0.00607 | -0.0478 | 91.4662
1.5 | 0.6189 | 0.00598 | -0.0465 | 103.495
2 | 0.6857 | 0.00595 | -0.0457 | 115.2437
2.5 | 0.7474 | 0.00578 | -0.044 | 129.308
3.5 | 0.8708 | 0.00556 | -0.0403 | 156.6187
4 | 0.9306 | 0.00555 | -0.0379 | 167.6757
4.5 | 0.9907 | 0.00549 | -0.0354 | 180.4554
5 | 1.0522 | 0.0056 | -0.033 | 187.8929
5.5 | 1.1097 | 0.00575 | -0.0297 | 192.9913
6 | 1.1823 | 0.0062 | -0.0296 | 190.6935
6.5 | 1.2807 | 0.00719 | -0.035 | 178.1224
7 | 1.3424 | 0.00829 | -0.033 | 161.93
7.5 | 1.3751 | 0.01099 | -0.0277 | 125.1228
8 | 1.4378 | 0.0118 | -0.0257 | 121.8475
8.5 | 1.4704 | 0.01264 | -0.0184 | 116.3291
9 | 1.5099 | 0.01373 | -0.0129 | 109.9709
9.5 | 1.5484 | 0.01516 | -0.008 | 102.1372
10 | 1.5826 | 0.01709 | -0.0035 | 92.6039
10.5 | 1.6122 | 0.01967 | 0.0003 | 81.9624
11 | 1.6324 | 0.02331 | 0.0032 | 70.03
11.5 | 1.637 | 0.02866 | 0.0048 | 57.1179
12 | 1.6154 | 0.03658 | 0.005 | 44.1607
12.5 | 1.5598 | 0.04751 | 0.0038 | 32.831
13 | 1.4885 | 0.05961 | 0.0019 | 24.9706
13.5 | 1.4283 | 0.07125 | -0.0008 | 20.0463
14 | 1.3849 | 0.08203 | -0.0037 | 16.8828
14.5 | 1.3604 | 0.09142 | -0.0063 | 14.8808
15 | 1.3348 | 0.10125 | -0.0095 | 13.1832
15.5 | 1.3186 | 0.11034 | -0.0125 | 11.9503
16 | 1.3066 | 0.11926 | -0.0157 | 10.9559
16.5 | 1.2955 | 0.12828 | -0.0193 | 10.099

## 137. Re 18M Mach 0.00 (1)
BIGFOIL.COM POLAR EXPORT
usa45
USA 45 |  |  |  | Cl Max: | 1.795 | at alpha= | 14.5 | deg
JavaFoil+Calcfoil stall+Eppler ext transition |  |  |  | L/D Max: | 191.204 | at alpha= | 8 | deg
Re: | 18000000 |  |  | Cd Min: | 0.00472 | at alpha= | 0.5 | deg
Mach: | 0 |  |  | Cl=0 at alpha= | -3.319 | deg
|  |  |  | @ Cl=0.1, Cd= | 0.004979
|  |  |  | @ Cl=0.4, Cd= | 0.0048263
|  |  |  | @ Cl=0.6, Cd= | 0.005103
alpha (deg) | Cl | Cd | Cm | Cl/Cd
-18.5 | -0.73 | 0.13016 | -0.01 | -5.612
-18 | -0.743 | 0.12326 | -0.01 | -6.028
-17.5 | -0.752 | 0.12018 | -0.011 | -6.26
-17 | -0.762 | 0.11202 | -0.011 | -6.801
-16.5 | -0.769 | 0.10554 | -0.012 | -7.291
-16 | -0.777 | 0.09717 | -0.013 | -7.992
-15.5 | -0.793 | 0.07822 | -0.015 | -10.143
-15 | -0.792 | 0.07448 | -0.015 | -10.636
-14.5 | -0.811 | 0.05411 | -0.018 | -14.997
-14 | -0.888 | 0.01606 | -0.022 | -55.286
-13.5 | -0.898 | 0.01119 | -0.024 | -80.236
-13 | -0.887 | 0.00996 | -0.024 | -89.093
-12.5 | -0.869 | 0.00935 | -0.025 | -93.005
-12 | -0.847 | 0.00913 | -0.026 | -92.802
-11.5 | -0.82 | 0.00836 | -0.027 | -98.12
-11 | -0.785 | 0.00831 | -0.028 | -94.395
-10.5 | -0.745 | 0.0067 | -0.029 | -111.182
-10 | -0.704 | 0.00643 | -0.029 | -109.468
-9.5 | -0.66 | 0.00616 | -0.03 | -107.104
-9 | -0.614 | 0.00592 | -0.031 | -103.763
-8.5 | -0.567 | 0.00581 | -0.032 | -97.54
-8 | -0.518 | 0.00558 | -0.033 | -92.831
-7.5 | -0.467 | 0.0054 | -0.034 | -86.451
-7 | -0.415 | 0.00528 | -0.035 | -78.634
-6.5 | -0.362 | 0.00512 | -0.035 | -70.594
-6 | -0.307 | 0.00526 | -0.036 | -58.415
-5.5 | -0.251 | 0.00517 | -0.037 | -48.606
-5 | -0.195 | 0.00517 | -0.038 | -37.75
-4.5 | -0.138 | 0.00506 | -0.039 | -27.217
-4 | -0.08 | 0.00506 | -0.04 | -15.806
-3.5 | -0.021 | 0.00554 | -0.041 | -3.872
-3 | 0.037 | 0.00547 | -0.041 | 6.847
-2.5 | 0.097 | 0.00498 | -0.042 | 19.441
-2 | 0.156 | 0.00496 | -0.043 | 31.515
-1.5 | 0.216 | 0.00495 | -0.044 | 43.693
-1 | 0.276 | 0.00534 | -0.045 | 51.671
-0.5 | 0.336 | 0.00517 | -0.046 | 64.87
0 | 0.398 | 0.00483 | -0.047 | 82.45
0.5 | 0.458 | 0.00472 | -0.048 | 97.067
1 | 0.518 | 0.00473 | -0.048 | 109.501
1.5 | 0.578 | 0.00474 | -0.049 | 121.96
2 | 0.638 | 0.00573 | -0.05 | 111.396
2.5 | 0.698 | 0.00602 | -0.051 | 115.932
3 | 0.758 | 0.00497 | -0.052 | 152.677
3.5 | 0.818 | 0.0051 | -0.053 | 160.303
4 | 0.878 | 0.00536 | -0.054 | 163.659
4.5 | 0.937 | 0.00643 | -0.055 | 145.849
5 | 0.997 | 0.00528 | -0.055 | 188.836
5.5 | 1.056 | 0.00557 | -0.056 | 189.579
6 | 1.115 | 0.00608 | -0.057 | 183.401
6.5 | 1.173 | 0.00623 | -0.058 | 188.312
7 | 1.231 | 0.00653 | -0.059 | 188.584
7.5 | 1.289 | 0.00846 | -0.06 | 152.278
8 | 1.346 | 0.00704 | -0.061 | 191.204
8.5 | 1.403 | 0.00855 | -0.062 | 164.205
9 | 1.46 | 0.01115 | -0.062 | 130.954
9.5 | 1.516 | 0.01182 | -0.063 | 128.281
10 | 1.571 | 0.01239 | -0.064 | 126.812
10.5 | 1.626 | 0.01298 | -0.065 | 125.251
11 | 1.68 | 0.01359 | -0.066 | 123.612
11.5 | 1.725 | 0.01427 | -0.067 | 120.883
12 | 1.724 | 0.0158 | -0.066 | 109.136
12.5 | 1.747 | 0.01751 | -0.066 | 99.777
13 | 1.768 | 0.01876 | -0.066 | 94.28
13.5 | 1.781 | 0.02082 | -0.067 | 85.529
14 | 1.79 | 0.02293 | -0.067 | 78.098
14.5 | 1.795 | 0.02519 | -0.067 | 71.252
15 | 1.793 | 0.02787 | -0.068 | 64.335
15.5 | 1.787 | 0.03048 | -0.068 | 58.636
16 | 1.773 | 0.03428 | -0.068 | 51.734
16.5 | 1.757 | 0.03781 | -0.068 | 46.469
17 | 1.736 | 0.04165 | -0.068 | 41.685
17.5 | 1.713 | 0.04524 | -0.069 | 37.852
18 | 1.685 | 0.04887 | -0.069 | 34.474
18.5 | 1.651 | 0.05454 | -0.069 | 30.275
19 | 1.616 | 0.05896 | -0.069 | 27.413
19.5 | 1.58 | 0.06333 | -0.069 | 24.947

## 138. Re 18M Mach 0.00 (2)
BIGFOIL.COM POLAR EXPORT
usa45
USA 45 |  |  |  | Cl Max: | 1.8389 | at alpha= | 17.5 | deg
XFOIL ncrit=9 |  |  |  | L/D Max: | 178.436 | at alpha= | 6 | deg
Re: | 18000000 |  |  | Cd Min: | 0.07449 | at alpha= | 20 | deg
Mach: | 0 |  |  | Cl=0 at alpha= | -3.1168 | deg
|  |  |  | @ Cl=0.1, Cd= | 0.0059984
|  |  |  | @ Cl=0.4, Cd= | 0.0057361
|  |  |  | @ Cl=0.6, Cd= | 0.0054929
alpha (deg) | Cl | Cd | Cm | Cl/Cd
-20 | -1.6693 | 0.02121 | -0.0845 | -78.7034
-19.5 | -1.6497 | 0.01976 | -0.0807 | -83.4868
-19 | -1.6329 | 0.01837 | -0.0757 | -88.8895
-18.5 | -1.6146 | 0.01746 | -0.0697 | -92.4742
-18 | -1.5859 | 0.01654 | -0.0653 | -95.8827
-17.5 | -1.5364 | 0.01561 | -0.0649 | -98.4241
-17 | -1.4851 | 0.01464 | -0.0648 | -101.4413
-16.5 | -1.4301 | 0.01369 | -0.0653 | -104.4631
-16 | -1.3836 | 0.01278 | -0.0639 | -108.2629
-14.5 | -1.1967 | 0.01101 | -0.0686 | -108.6921
-14 | -1.1525 | 0.01054 | -0.0662 | -109.3454
-13.5 | -1.1073 | 0.01008 | -0.064 | -109.8512
-13 | -1.0607 | 0.00965 | -0.0619 | -109.9171
-12.5 | -1.0116 | 0.00933 | -0.0603 | -108.4244
-12 | -0.9623 | 0.00901 | -0.0587 | -106.8036
-11.5 | -0.9128 | 0.00865 | -0.0572 | -105.526
-11 | -0.8622 | 0.00838 | -0.0558 | -102.8878
-10.5 | -0.8104 | 0.00817 | -0.0546 | -99.1922
-10 | -0.7592 | 0.00792 | -0.0533 | -95.8586
-9.5 | -0.7067 | 0.00771 | -0.0523 | -91.6602
-9 | -0.6531 | 0.00755 | -0.0514 | -86.5033
-8.5 | -0.5987 | 0.00738 | -0.0507 | -81.1247
-8 | -0.5446 | 0.00718 | -0.0499 | -75.8496
-7.5 | -0.4898 | 0.007 | -0.0493 | -69.9714
-7 | -0.4346 | 0.00686 | -0.0487 | -63.3528
-6.5 | -0.379 | 0.00675 | -0.0483 | -56.1481
-6 | -0.3231 | 0.00663 | -0.0478 | -48.733
-5.5 | -0.2675 | 0.00653 | -0.0474 | -40.9648
-5 | -0.2116 | 0.00639 | -0.047 | -33.1142
-4.5 | -0.1559 | 0.00629 | -0.0466 | -24.7854
-4 | -0.0996 | 0.0062 | -0.0463 | -16.0645
-3.5 | -0.0433 | 0.00614 | -0.046 | -7.0521
-2.5 | 0.0697 | 0.00602 | -0.0456 | 11.5781
-2 | 0.1259 | 0.00598 | -0.0453 | 21.0535
-1.5 | 0.1826 | 0.00592 | -0.0452 | 30.8446
-1 | 0.239 | 0.0059 | -0.0451 | 40.5085
-0.5 | 0.2952 | 0.00588 | -0.0449 | 50.2041
0 | 0.3511 | 0.00578 | -0.0447 | 60.7439
0.5 | 0.4068 | 0.00573 | -0.0444 | 70.9948
1 | 0.4617 | 0.00566 | -0.0441 | 81.5724
1.5 | 0.5165 | 0.00556 | -0.0438 | 92.8957
2 | 0.5714 | 0.00559 | -0.0435 | 102.2182
2.5 | 0.6244 | 0.00541 | -0.0429 | 115.4159
3.5 | 0.729 | 0.00516 | -0.0415 | 141.2791
4 | 0.7823 | 0.00512 | -0.041 | 152.793
4.5 | 0.8336 | 0.00511 | -0.0401 | 163.1311
5 | 0.8837 | 0.00516 | -0.039 | 171.2597
5.5 | 0.9335 | 0.0053 | -0.0379 | 176.1321
6 | 0.9814 | 0.0055 | -0.0363 | 178.4364
6.5 | 1.0259 | 0.00576 | -0.0341 | 178.1076
7 | 1.0949 | 0.00646 | -0.0378 | 169.4892
7.5 | 1.1627 | 0.00718 | -0.0413 | 161.9359
8 | 1.2004 | 0.00875 | -0.0386 | 137.1886
8.5 | 1.2586 | 0.00916 | -0.0398 | 137.4017
9 | 1.3169 | 0.00959 | -0.0411 | 137.3201
9.5 | 1.3751 | 0.01002 | -0.0424 | 137.2355
10 | 1.4321 | 0.01049 | -0.0435 | 136.5205
10.5 | 1.4874 | 0.01099 | -0.0444 | 135.3412
11 | 1.5353 | 0.01148 | -0.0437 | 133.7369
11.5 | 1.5706 | 0.01198 | -0.0405 | 131.1018
12 | 1.6026 | 0.01255 | -0.0366 | 127.6972
12.5 | 1.6311 | 0.0131 | -0.0323 | 124.5115
13 | 1.6632 | 0.01375 | -0.0291 | 120.96
13.5 | 1.6939 | 0.01453 | -0.026 | 116.5795
14 | 1.7235 | 0.01545 | -0.023 | 111.5534
14.5 | 1.7492 | 0.01665 | -0.02 | 105.0571
15 | 1.772 | 0.01813 | -0.0171 | 97.7386
16 | 1.8114 | 0.02206 | -0.0125 | 82.1124
16.5 | 1.8253 | 0.0248 | -0.0108 | 73.6008
17 | 1.8354 | 0.02819 | -0.0096 | 65.1082
17.5 | 1.8389 | 0.03245 | -0.0088 | 56.6687
18 | 1.8351 | 0.03785 | -0.0088 | 48.4835
18.5 | 1.8187 | 0.04498 | -0.0094 | 40.4335
19 | 1.7918 | 0.05368 | -0.0107 | 33.3793
19.5 | 1.7631 | 0.0629 | -0.0126 | 28.0302
20 | 1.7175 | 0.07449 | -0.0153 | 23.0568

## 139. Re 18M Mach 0.10 (1)
BIGFOIL.COM POLAR EXPORT
usa45
USA 45 |  |  |  | Cl Max: | 1.787 | at alpha= | 14 | deg
JavaFoil+Calcfoil stall+Eppler ext transition |  |  |  | L/D Max: | 190.824 | at alpha= | 8 | deg
Re: | 18000000 |  |  | Cd Min: | 0.00471 | at alpha= | 0.5 | deg
Mach: | 0.1 |  |  | Cl=0 at alpha= | -3.3167 | deg
|  |  |  | @ Cl=0.1, Cd= | 0.0049715
|  |  |  | @ Cl=0.4, Cd= | 0.0048
|  |  |  | @ Cl=0.6, Cd= | 0.0050666
alpha (deg) | Cl | Cd | Cm | Cl/Cd
-18.5 | -0.692 | 0.13478 | -0.01 | -5.136
-18 | -0.709 | 0.12661 | -0.01 | -5.596
-17.5 | -0.723 | 0.12054 | -0.011 | -5.996
-17 | -0.734 | 0.11499 | -0.011 | -6.383
-16.5 | -0.745 | 0.10781 | -0.012 | -6.906
-16 | -0.753 | 0.10062 | -0.012 | -7.485
-15.5 | -0.769 | 0.08402 | -0.014 | -9.158
-15 | -0.771 | 0.08029 | -0.015 | -9.603
-14.5 | -0.778 | 0.06898 | -0.016 | -11.281
-14 | -0.875 | 0.01667 | -0.022 | -52.499
-13.5 | -0.886 | 0.01176 | -0.024 | -75.32
-13 | -0.878 | 0.01026 | -0.025 | -85.577
-12.5 | -0.863 | 0.00981 | -0.025 | -87.998
-12 | -0.843 | 0.00935 | -0.026 | -90.142
-11.5 | -0.818 | 0.00881 | -0.027 | -92.811
-11 | -0.783 | 0.00843 | -0.028 | -92.886
-10.5 | -0.745 | 0.00678 | -0.029 | -109.886
-10 | -0.704 | 0.0065 | -0.03 | -108.271
-9.5 | -0.661 | 0.00619 | -0.03 | -106.725
-9 | -0.615 | 0.00596 | -0.031 | -103.247
-8.5 | -0.568 | 0.00574 | -0.032 | -98.928
-8 | -0.519 | 0.00562 | -0.033 | -92.422
-7.5 | -0.468 | 0.00548 | -0.034 | -85.549
-7 | -0.416 | 0.00535 | -0.035 | -77.834
-6.5 | -0.363 | 0.00508 | -0.036 | -71.41
-6 | -0.308 | 0.00527 | -0.036 | -58.446
-5.5 | -0.253 | 0.00524 | -0.037 | -48.2
-5 | -0.196 | 0.00512 | -0.038 | -38.265
-4.5 | -0.138 | 0.00513 | -0.039 | -26.997
-4 | -0.08 | 0.00512 | -0.04 | -15.691
-3.5 | -0.022 | 0.00551 | -0.041 | -3.916
-3 | 0.038 | 0.00548 | -0.042 | 6.859
-2.5 | 0.097 | 0.00497 | -0.043 | 19.551
-2 | 0.157 | 0.005 | -0.043 | 31.425
-1.5 | 0.217 | 0.00499 | -0.044 | 43.564
-1 | 0.277 | 0.0054 | -0.045 | 51.351
-0.5 | 0.337 | 0.00523 | -0.046 | 64.467
0 | 0.4 | 0.0048 | -0.047 | 83.282
0.5 | 0.46 | 0.00471 | -0.048 | 97.774
1 | 0.521 | 0.00472 | -0.049 | 110.287
1.5 | 0.581 | 0.00478 | -0.05 | 121.645
2 | 0.642 | 0.0057 | -0.05 | 112.625
2.5 | 0.702 | 0.00598 | -0.051 | 117.419
3 | 0.762 | 0.00498 | -0.052 | 152.857
3.5 | 0.822 | 0.00512 | -0.053 | 160.501
4 | 0.882 | 0.00516 | -0.054 | 170.836
4.5 | 0.942 | 0.00647 | -0.055 | 145.641
5 | 1.002 | 0.00648 | -0.056 | 154.69
5.5 | 1.061 | 0.0056 | -0.057 | 189.531
6 | 1.12 | 0.00606 | -0.058 | 184.9
6.5 | 1.179 | 0.00627 | -0.058 | 188.121
7 | 1.237 | 0.00658 | -0.059 | 187.988
7.5 | 1.295 | 0.00854 | -0.06 | 151.723
8 | 1.352 | 0.00709 | -0.061 | 190.824
8.5 | 1.41 | 0.01079 | -0.062 | 130.672
9 | 1.466 | 0.01128 | -0.063 | 130.008
9.5 | 1.522 | 0.01212 | -0.064 | 125.6
10 | 1.578 | 0.01254 | -0.064 | 125.804
10.5 | 1.633 | 0.01317 | -0.065 | 124.006
11 | 1.687 | 0.01381 | -0.066 | 122.2
11.5 | 1.732 | 0.0144 | -0.067 | 120.246
12 | 1.727 | 0.01621 | -0.066 | 106.534
12.5 | 1.748 | 0.018 | -0.066 | 97.077
13 | 1.768 | 0.0193 | -0.067 | 91.59
13.5 | 1.779 | 0.02145 | -0.067 | 82.931
14 | 1.787 | 0.02368 | -0.067 | 75.445
14.5 | 1.787 | 0.02618 | -0.067 | 68.282
15 | 1.783 | 0.02896 | -0.068 | 61.586
15.5 | 1.773 | 0.03247 | -0.068 | 54.597
16 | 1.758 | 0.03555 | -0.068 | 49.454
16.5 | 1.737 | 0.03953 | -0.068 | 43.943
17 | 1.713 | 0.04301 | -0.068 | 39.829
17.5 | 1.686 | 0.04653 | -0.069 | 36.23
18 | 1.649 | 0.05201 | -0.069 | 31.715
18.5 | 1.613 | 0.05676 | -0.069 | 28.416
19 | 1.573 | 0.06182 | -0.069 | 25.438

## 140. Re 18M Mach 0.10 (2)
BIGFOIL.COM POLAR EXPORT
usa45
USA 45 |  |  |  | Cl Max: | 1.8287 | at alpha= | 17 | deg
XFOIL ncrit=9 |  |  |  | L/D Max: | 178.535 | at alpha= | 6 | deg
Re: | 18000000 |  |  | Cd Min: | 0.0824 | at alpha= | 20 | deg
Mach: | 0.1 |  |  | Cl=0 at alpha= | -3.1165 | deg
|  |  |  | @ Cl=0.1, Cd= | 0.0060089
|  |  |  | @ Cl=0.4, Cd= | 0.0057484
|  |  |  | @ Cl=0.6, Cd= | 0.0055159
alpha (deg) | Cl | Cd | Cm | Cl/Cd
-20 | -1.6396 | 0.02479 | -0.0928 | -66.1396
-19.5 | -1.6266 | 0.02254 | -0.0896 | -72.165
-19 | -1.6259 | 0.01998 | -0.0841 | -81.3764
-18.5 | -1.6054 | 0.01872 | -0.0792 | -85.7585
-18 | -1.5925 | 0.01758 | -0.072 | -90.5859
-17.5 | -1.5519 | 0.01649 | -0.0696 | -94.1116
-17 | -1.4999 | 0.01548 | -0.0692 | -96.8928
-16.5 | -1.4435 | 0.01453 | -0.0694 | -99.3462
-16 | -1.3971 | 0.01358 | -0.0676 | -102.8792
-15.5 | -1.2839 | 0.01221 | -0.0796 | -105.1515
-15 | -1.2491 | 0.01177 | -0.075 | -106.1257
-14.5 | -1.2076 | 0.01131 | -0.0718 | -106.7728
-14 | -1.1622 | 0.01087 | -0.0692 | -106.9181
-13.5 | -1.1163 | 0.0104 | -0.0668 | -107.3365
-13 | -1.0701 | 0.00989 | -0.0644 | -108.2002
-12.5 | -1.0211 | 0.00949 | -0.0625 | -107.5975
-12 | -0.971 | 0.00918 | -0.0607 | -105.7734
-11.5 | -0.9205 | 0.00882 | -0.059 | -104.3651
-11 | -0.87 | 0.00848 | -0.0574 | -102.5943
-10.5 | -0.8178 | 0.00825 | -0.056 | -99.1273
-10 | -0.7655 | 0.00802 | -0.0547 | -95.4489
-9.5 | -0.7128 | 0.00778 | -0.0534 | -91.6195
-9 | -0.6587 | 0.00759 | -0.0524 | -86.7852
-8.5 | -0.6037 | 0.00742 | -0.0516 | -81.3612
-8 | -0.5489 | 0.00722 | -0.0508 | -76.0249
-7.5 | -0.4937 | 0.00703 | -0.05 | -70.2276
-7 | -0.438 | 0.00689 | -0.0494 | -63.5704
-5.5 | -0.2694 | 0.00655 | -0.0479 | -41.1298
-5 | -0.2131 | 0.0064 | -0.0474 | -33.2969
-4.5 | -0.157 | 0.00631 | -0.0469 | -24.8811
-4 | -0.1002 | 0.00621 | -0.0466 | -16.1353
-3.5 | -0.0436 | 0.00615 | -0.0463 | -7.0894
-2.5 | 0.0701 | 0.00603 | -0.0458 | 11.6252
-2 | 0.1267 | 0.00599 | -0.0456 | 21.1519
-1.5 | 0.1838 | 0.00592 | -0.0454 | 31.0473
-1 | 0.2406 | 0.00591 | -0.0453 | 40.7107
-0.5 | 0.2972 | 0.00588 | -0.0451 | 50.5442
0 | 0.3535 | 0.00579 | -0.0449 | 61.0535
0.5 | 0.4094 | 0.00574 | -0.0446 | 71.324
1 | 0.4648 | 0.00567 | -0.0443 | 81.9753
1.5 | 0.5198 | 0.00556 | -0.0439 | 93.4892
2 | 0.5751 | 0.0056 | -0.0436 | 102.6964
2.5 | 0.6284 | 0.00542 | -0.043 | 115.941
3.5 | 0.7336 | 0.00517 | -0.0415 | 141.8956
4 | 0.7872 | 0.00513 | -0.041 | 153.4503
4.5 | 0.8388 | 0.00512 | -0.0401 | 163.8281
5 | 0.8892 | 0.00517 | -0.0389 | 171.9923
5.5 | 0.9393 | 0.00532 | -0.0377 | 176.5602
6 | 0.9873 | 0.00553 | -0.0362 | 178.5353
6.5 | 1.0324 | 0.00579 | -0.034 | 178.3074
7 | 1.1031 | 0.00652 | -0.0379 | 169.1871
7.5 | 1.1702 | 0.00728 | -0.0411 | 160.7418
8 | 1.2084 | 0.00882 | -0.0384 | 137.0068
8.5 | 1.2671 | 0.00924 | -0.0395 | 137.132
9 | 1.3259 | 0.00968 | -0.0408 | 136.9731
9.5 | 1.3846 | 0.01012 | -0.042 | 136.8182
10 | 1.4419 | 0.0106 | -0.0431 | 136.0283
10.5 | 1.4976 | 0.01112 | -0.0439 | 134.6763
11 | 1.5422 | 0.01162 | -0.0423 | 132.7194
11.5 | 1.5766 | 0.01216 | -0.0387 | 129.6546
12 | 1.6047 | 0.01271 | -0.034 | 126.2549
12.5 | 1.636 | 0.01331 | -0.0301 | 122.9151
13 | 1.6681 | 0.01402 | -0.0269 | 118.98
13.5 | 1.6988 | 0.01488 | -0.0238 | 114.1667
14 | 1.7274 | 0.01592 | -0.0208 | 108.505
14.5 | 1.7519 | 0.01727 | -0.0177 | 101.4418
15 | 1.7737 | 0.01894 | -0.0148 | 93.6484
15.5 | 1.7936 | 0.02095 | -0.0124 | 85.6134
16 | 1.8103 | 0.02344 | -0.0105 | 77.2312
16.5 | 1.8221 | 0.02658 | -0.009 | 68.5515
17 | 1.8287 | 0.03052 | -0.008 | 59.9181
17.5 | 1.8274 | 0.03559 | -0.0077 | 51.3459
18 | 1.8178 | 0.04186 | -0.008 | 43.4257
18.5 | 1.7913 | 0.0504 | -0.0091 | 35.5417
19 | 1.7565 | 0.06031 | -0.011 | 29.1245
19.5 | 1.7248 | 0.07007 | -0.0132 | 24.6154
20 | 1.6748 | 0.0824 | -0.0164 | 20.3252

## 141. Re 18M Mach 0.25 (1)
BIGFOIL.COM POLAR EXPORT
usa45
USA 45 |  |  |  | Cl Max: | 1.756 | at alpha= | 13 | deg
JavaFoil+Calcfoil stall+Eppler ext transition |  |  |  | L/D Max: | 188.884 | at alpha= | 8.5 | deg
Re: | 18000000 |  |  | Cd Min: | 0.00465 | at alpha= | 0.5 | deg
Mach: | 0.25 |  |  | Cl=0 at alpha= | -3.3197 | deg
|  |  |  | @ Cl=0.1, Cd= | 0.00493
|  |  |  | @ Cl=0.4, Cd= | 0.004908
|  |  |  | @ Cl=0.6, Cd= | 0.0048108
alpha (deg) | Cl | Cd | Cm | Cl/Cd
-17.5 | -0.447 | 0.14508 | -0.009 | -3.081
-17 | -0.49 | 0.13602 | -0.01 | -3.603
-16.5 | -0.53 | 0.1271 | -0.01 | -4.169
-16 | -0.566 | 0.11857 | -0.011 | -4.774
-15.5 | -0.598 | 0.11085 | -0.012 | -5.395
-15 | -0.625 | 0.10173 | -0.012 | -6.146
-14.5 | -0.649 | 0.09299 | -0.013 | -6.975
-14 | -0.67 | 0.08087 | -0.015 | -8.29
-13.5 | -0.699 | 0.06174 | -0.018 | -11.315
-13 | -0.783 | 0.01841 | -0.024 | -42.543
-12.5 | -0.805 | 0.01226 | -0.026 | -65.621
-12 | -0.805 | 0.0108 | -0.027 | -74.528
-11.5 | -0.795 | 0.00974 | -0.028 | -81.581
-11 | -0.768 | 0.00901 | -0.029 | -85.256
-10.5 | -0.737 | 0.0081 | -0.03 | -91.004
-10 | -0.701 | 0.00672 | -0.03 | -104.418
-9.5 | -0.662 | 0.00643 | -0.031 | -102.84
-9 | -0.619 | 0.00614 | -0.032 | -100.825
-8.5 | -0.574 | 0.00588 | -0.033 | -97.517
-8 | -0.526 | 0.00564 | -0.034 | -93.19
-7.5 | -0.476 | 0.00552 | -0.035 | -86.208
-7 | -0.424 | 0.00538 | -0.036 | -78.818
-6.5 | -0.37 | 0.00519 | -0.037 | -71.386
-6 | -0.315 | 0.00534 | -0.037 | -58.933
-5.5 | -0.258 | 0.00524 | -0.038 | -49.301
-5 | -0.201 | 0.00524 | -0.039 | -38.266
-4.5 | -0.142 | 0.00515 | -0.04 | -27.529
-4 | -0.082 | 0.00512 | -0.041 | -16.069
-3.5 | -0.022 | 0.00501 | -0.042 | -4.415
-3 | 0.039 | 0.005 | -0.043 | 7.717
-2.5 | 0.1 | 0.00493 | -0.044 | 20.238
-2 | 0.161 | 0.0049 | -0.045 | 32.913
-1.5 | 0.223 | 0.00489 | -0.045 | 45.661
-1 | 0.285 | 0.00493 | -0.046 | 57.735
-0.5 | 0.346 | 0.00534 | -0.047 | 64.849
0 | 0.411 | 0.00482 | -0.048 | 85.254
0.5 | 0.473 | 0.00465 | -0.049 | 101.658
1 | 0.535 | 0.00477 | -0.05 | 112.232
1.5 | 0.597 | 0.00476 | -0.051 | 125.325
2 | 0.659 | 0.00581 | -0.052 | 113.356
2.5 | 0.721 | 0.00611 | -0.053 | 117.883
3 | 0.782 | 0.00498 | -0.054 | 157.105
3.5 | 0.844 | 0.00513 | -0.055 | 164.665
4 | 0.906 | 0.00524 | -0.055 | 172.907
4.5 | 0.967 | 0.00667 | -0.056 | 145.071
5 | 1.028 | 0.00667 | -0.057 | 154.083
5.5 | 1.089 | 0.00587 | -0.058 | 185.409
6 | 1.149 | 0.00612 | -0.059 | 187.884
6.5 | 1.209 | 0.00654 | -0.06 | 184.951
7 | 1.269 | 0.0068 | -0.061 | 186.691
7.5 | 1.328 | 0.00718 | -0.062 | 184.967
8 | 1.386 | 0.00735 | -0.063 | 188.537
8.5 | 1.444 | 0.00764 | -0.064 | 188.884
9 | 1.501 | 0.01237 | -0.064 | 121.4
9.5 | 1.558 | 0.01303 | -0.065 | 119.559
10 | 1.614 | 0.01353 | -0.066 | 119.288
10.5 | 1.636 | 0.01482 | -0.066 | 110.393
11 | 1.682 | 0.01574 | -0.066 | 106.861
11.5 | 1.712 | 0.01742 | -0.067 | 98.266
12 | 1.734 | 0.01926 | -0.067 | 90.019
12.5 | 1.751 | 0.02072 | -0.067 | 84.499
13 | 1.756 | 0.02368 | -0.067 | 74.154
13.5 | 1.756 | 0.02615 | -0.067 | 67.166
14 | 1.748 | 0.02924 | -0.068 | 59.802
14.5 | 1.734 | 0.03195 | -0.068 | 54.275
15 | 1.706 | 0.03638 | -0.068 | 46.906
15.5 | 1.674 | 0.03962 | -0.068 | 42.257
16 | 1.63 | 0.04421 | -0.068 | 36.875
16.5 | 1.576 | 0.0504 | -0.068 | 31.271
17 | 1.515 | 0.05605 | -0.068 | 27.032
17.5 | 1.45 | 0.05994 | -0.069 | 24.194
18 | 1.373 | 0.0678 | -0.069 | 20.245

## 142. Re 18M Mach 0.25 (2)
BIGFOIL.COM POLAR EXPORT
usa45
USA 45 |  |  |  | Cl Max: | 1.7794 | at alpha= | 15.5 | deg
XFOIL ncrit=9 |  |  |  | L/D Max: | 180.78 | at alpha= | 6 | deg
Re: | 18000000 |  |  | Cd Min: | 0.11561 | at alpha= | 20 | deg
Mach: | 0.25 |  |  | Cl=0 at alpha= | -3.1178 | deg
|  |  |  | @ Cl=0.1, Cd= | 0.0060574
|  |  |  | @ Cl=0.4, Cd= | 0.0058225
|  |  |  | @ Cl=0.6, Cd= | 0.0055382
alpha (deg) | Cl | Cd | Cm | Cl/Cd
-15 | -1.2864 | 0.01491 | -0.1003 | -86.2777
-14 | -1.2119 | 0.0131 | -0.0888 | -92.5115
-13.5 | -1.1701 | 0.01215 | -0.0839 | -96.3045
-13 | -1.1225 | 0.01142 | -0.0798 | -98.2925
-12 | -1.0192 | 0.01031 | -0.073 | -98.8555
-11.5 | -0.9672 | 0.0097 | -0.0699 | -99.7113
-11 | -0.9132 | 0.00926 | -0.0671 | -98.6177
-10.5 | -0.8581 | 0.0089 | -0.0647 | -96.4157
-10 | -0.8035 | 0.00848 | -0.0623 | -94.7524
-9.5 | -0.7468 | 0.00822 | -0.0603 | -90.8516
-9 | -0.6902 | 0.00791 | -0.0585 | -87.2566
-8.5 | -0.6323 | 0.00766 | -0.0569 | -82.5457
-8 | -0.5738 | 0.00746 | -0.0556 | -76.9169
-7.5 | -0.5154 | 0.00724 | -0.0544 | -71.1878
-7 | -0.457 | 0.00703 | -0.0532 | -65.0071
-6.5 | -0.3983 | 0.00689 | -0.0522 | -57.8084
-6 | -0.3392 | 0.00675 | -0.0514 | -50.2519
-5.5 | -0.2804 | 0.00664 | -0.0506 | -42.2289
-5 | -0.2215 | 0.00649 | -0.0499 | -34.1294
-4.5 | -0.1631 | 0.00638 | -0.0492 | -25.5643
-4 | -0.1041 | 0.00627 | -0.0486 | -16.6029
-3.5 | -0.0454 | 0.0062 | -0.0481 | -7.3226
-3 | 0.014 | 0.00613 | -0.0477 | 2.2838
-2.5 | 0.0726 | 0.00609 | -0.0473 | 11.9212
-2 | 0.1315 | 0.00602 | -0.0469 | 21.8439
-1.5 | 0.1905 | 0.00596 | -0.0467 | 31.9631
-1 | 0.2491 | 0.00596 | -0.0464 | 41.7953
-0.5 | 0.3079 | 0.00591 | -0.0461 | 52.0981
0.5 | 0.4237 | 0.0058 | -0.0454 | 73.0517
1 | 0.4816 | 0.00572 | -0.0451 | 84.1958
1.5 | 0.5381 | 0.00561 | -0.0446 | 95.918
2.5 | 0.6502 | 0.00548 | -0.0434 | 118.6496
3 | 0.7046 | 0.00539 | -0.0425 | 130.7236
3.5 | 0.7592 | 0.00523 | -0.0417 | 145.1625
4 | 0.8142 | 0.0052 | -0.0409 | 156.5769
4.5 | 0.8676 | 0.00518 | -0.0398 | 167.4903
5 | 0.9197 | 0.00525 | -0.0384 | 175.181
5.5 | 0.9712 | 0.0054 | -0.0369 | 179.8519
6 | 1.0196 | 0.00564 | -0.0348 | 180.7801
6.5 | 1.0715 | 0.00596 | -0.0335 | 179.7819
8 | 1.2527 | 0.00923 | -0.037 | 135.7205
8.5 | 1.3142 | 0.0097 | -0.0379 | 135.4845
9 | 1.3757 | 0.0102 | -0.0389 | 134.8725
9.5 | 1.4367 | 0.01072 | -0.0397 | 134.0205
10 | 1.4956 | 0.0113 | -0.0402 | 132.354
10.5 | 1.5405 | 0.01187 | -0.0378 | 129.781
11 | 1.5639 | 0.01241 | -0.0311 | 126.0193
11.5 | 1.5956 | 0.01309 | -0.0265 | 121.8946
12 | 1.6294 | 0.0139 | -0.0227 | 117.223
12.5 | 1.6622 | 0.01485 | -0.0192 | 111.9327
13 | 1.6919 | 0.01606 | -0.0157 | 105.3487
13.5 | 1.7181 | 0.01761 | -0.0123 | 97.5639
14 | 1.7415 | 0.01954 | -0.0093 | 89.1249
14.5 | 1.7594 | 0.02211 | -0.0067 | 79.5749
15 | 1.7732 | 0.02535 | -0.0047 | 69.9487
15.5 | 1.7794 | 0.02964 | -0.0035 | 60.0337
16 | 1.7792 | 0.03488 | -0.003 | 51.0092
16.5 | 1.7652 | 0.04188 | -0.0034 | 42.149
17 | 1.7387 | 0.05055 | -0.0045 | 34.3956
17.5 | 1.6979 | 0.06107 | -0.0065 | 27.8025
18 | 1.6523 | 0.07239 | -0.0091 | 22.825
18.5 | 1.6077 | 0.08387 | -0.0121 | 19.169
19 | 1.5687 | 0.09509 | -0.0155 | 16.497
19.5 | 1.5449 | 0.10466 | -0.0186 | 14.7611
20 | 1.512 | 0.11561 | -0.0226 | 13.0785

## 143. Re 18M Mach 0.50 (1)
BIGFOIL.COM POLAR EXPORT
usa45
USA 45 |  |  |  | Cl Max: | 1.681 | at alpha= | 11 | deg
JavaFoil+Calcfoil stall+Eppler ext transition |  |  |  | L/D Max: | 186.507 | at alpha= | 5 | deg
Re: | 18000000 |  |  | Cd Min: | 0.00482 | at alpha= | 0.5 | deg
Mach: | 0.5 |  |  | Cl=0 at alpha= | -3.3162 | deg
|  |  |  | @ Cl=0.1, Cd= | 0.0050129
|  |  |  | @ Cl=0.4, Cd= | 0.0056673
|  |  |  | @ Cl=0.6, Cd= | 0.0048696
alpha (deg) | Cl | Cd | Cm | Cl/Cd
-20 | -0.889 | 0.16124 | -0.01 | -5.514
-19.5 | -0.864 | 0.1543 | -0.011 | -5.597
-19 | -0.838 | 0.15047 | -0.011 | -5.57
-18.5 | -0.813 | 0.14676 | -0.012 | -5.538
-18 | -0.787 | 0.14229 | -0.012 | -5.532
-17.5 | -0.765 | 0.12307 | -0.013 | -6.218
-17 | -0.741 | 0.11501 | -0.014 | -6.442
-16.5 | -0.715 | 0.1085 | -0.014 | -6.59
-16 | -0.688 | 0.10422 | -0.015 | -6.604
-15.5 | -0.659 | 0.10551 | -0.014 | -6.248
-15 | -0.634 | 0.09617 | -0.015 | -6.592
-14.5 | -0.607 | 0.09364 | -0.015 | -6.482
-14 | -0.578 | 0.09446 | -0.015 | -6.122
-13.5 | -0.551 | 0.09141 | -0.015 | -6.031
-13 | -0.525 | 0.08728 | -0.016 | -6.014
-12.5 | -0.499 | 0.08735 | -0.016 | -5.708
-12 | -0.473 | 0.07984 | -0.017 | -5.922
-11.5 | -0.446 | 0.07559 | -0.018 | -5.901
-11 | -0.421 | 0.06768 | -0.019 | -6.221
-10.5 | -0.395 | 0.06221 | -0.02 | -6.347
-10 | -0.372 | 0.05316 | -0.023 | -7.005
-9.5 | -0.352 | 0.04308 | -0.026 | -8.166
-9 | -0.369 | 0.01219 | -0.035 | -30.237
-8.5 | -0.346 | 0.00848 | -0.037 | -40.84
-8 | -0.315 | 0.00639 | -0.038 | -49.337
-7.5 | -0.441 | 0.00629 | -0.039 | -70.035
-7 | -0.422 | 0.00579 | -0.04 | -72.836
-6.5 | -0.383 | 0.00549 | -0.041 | -69.773
-6 | -0.334 | 0.00532 | -0.042 | -62.794
-5.5 | -0.278 | 0.00594 | -0.043 | -46.833
-5 | -0.218 | 0.00595 | -0.044 | -36.685
-4.5 | -0.156 | 0.0053 | -0.045 | -29.366
-4 | -0.091 | 0.00516 | -0.046 | -17.603
-3.5 | -0.025 | 0.00509 | -0.047 | -4.817
-3 | 0.043 | 0.00508 | -0.048 | 8.451
-2.5 | 0.111 | 0.005 | -0.049 | 22.204
-2 | 0.18 | 0.00506 | -0.05 | 35.524
-1.5 | 0.249 | 0.00558 | -0.051 | 44.586
-1 | 0.318 | 0.0055 | -0.052 | 57.825
-0.5 | 0.386 | 0.00551 | -0.053 | 70.12
0 | 0.459 | 0.00633 | -0.054 | 72.492
0.5 | 0.528 | 0.00482 | -0.055 | 109.511
1 | 0.597 | 0.00485 | -0.056 | 123.125
1.5 | 0.666 | 0.0053 | -0.057 | 125.649
2 | 0.735 | 0.00514 | -0.058 | 142.949
2.5 | 0.803 | 0.00675 | -0.059 | 119.051
3 | 0.871 | 0.0071 | -0.06 | 122.72
3.5 | 0.94 | 0.00575 | -0.061 | 163.333
4 | 1.007 | 0.00583 | -0.062 | 172.932
4.5 | 1.075 | 0.00609 | -0.063 | 176.452
5 | 1.142 | 0.00612 | -0.064 | 186.507
5.5 | 1.208 | 0.00683 | -0.065 | 176.74
6 | 1.273 | 0.00737 | -0.066 | 172.672
6.5 | 1.336 | 0.00793 | -0.067 | 168.539
7 | 1.399 | 0.00848 | -0.068 | 165.053
7.5 | 1.46 | 0.00912 | -0.069 | 160.058
8 | 1.52 | 0.00954 | -0.07 | 159.201
8.5 | 1.516 | 0.01798 | -0.068 | 84.315
9 | 1.558 | 0.02017 | -0.068 | 77.242
9.5 | 1.593 | 0.02296 | -0.068 | 69.392
10 | 1.626 | 0.02578 | -0.069 | 63.099
10.5 | 1.655 | 0.02944 | -0.069 | 56.206
11 | 1.681 | 0.03322 | -0.069 | 50.617
11.5 | 1.644 | 0.04014 | -0.068 | 40.958
12 | 1.523 | 0.04769 | -0.068 | 31.944
12.5 | 0.979 | 0.0615 | -0.067 | 15.918
13 | 1.002 | 0.06888 | -0.066 | 14.553
13.5 | 1.029 | 0.07704 | -0.067 | 13.35
14 | 1.054 | 0.08662 | -0.066 | 12.165
14.5 | 1.078 | 0.09343 | -0.066 | 11.543
15 | 1.095 | 0.11177 | -0.065 | 9.793
15.5 | 1.101 | 0.15236 | -0.061 | 7.225
16 | 1.131 | 0.16332 | -0.062 | 6.925

## 144. Re 18M Mach 0.50 (2)
BIGFOIL.COM POLAR EXPORT
usa45
USA 45 |  |  |  | Cl Max: | 1.6571 | at alpha= | 11.5 | deg
XFOIL ncrit=9 |  |  |  | L/D Max: | 192.487 | at alpha= | 5.5 | deg
Re: | 18000000 |  |  | Cd Min: | 0.24419 | at alpha= | -20 | deg
Mach: | 0.5 |  |  | Cl=0 at alpha= | -3.1115 | deg
|  |  |  | @ Cl=0.1, Cd= | 0.0062608
|  |  |  | @ Cl=0.4, Cd= | 0.0061135
|  |  |  | @ Cl=0.6, Cd= | 0.0059179
alpha (deg) | Cl | Cd | Cm | Cl/Cd
-20 | -0.6037 | 0.24419 | 0.0318 | -2.4723
-19.5 | -0.4014 | 0.19076 | 0.0109 | -2.1042
-19 | -0.3831 | 0.18394 | 0.0054 | -2.0827
-18.5 | -0.3669 | 0.17674 | -0.0002 | -2.0759
-18 | -0.3565 | 0.16838 | -0.0065 | -2.1172
-16.5 | -0.3227 | 0.14679 | -0.0248 | -2.1984
-15.5 | -0.3101 | 0.13417 | -0.0389 | -2.3112
-15 | -0.2997 | 0.12789 | -0.0444 | -2.3434
-14.5 | -0.2905 | 0.12087 | -0.0494 | -2.4034
-14 | -0.3044 | 0.10979 | -0.0575 | -2.7726
-13.5 | -0.3135 | 0.09962 | -0.0647 | -3.147
-13 | -0.3504 | 0.08524 | -0.075 | -4.1107
-12.5 | -0.3756 | 0.07332 | -0.0828 | -5.1227
-12 | -0.399 | 0.06207 | -0.0896 | -6.4282
-11.5 | -0.418 | 0.0519 | -0.0953 | -8.0539
-11 | -0.4335 | 0.0425 | -0.1004 | -10.2
-10.5 | -0.4446 | 0.03343 | -0.1055 | -13.2994
-10 | -0.4524 | 0.0226 | -0.1145 | -20.0177
-9.5 | -0.4781 | 0.01736 | -0.1173 | -27.5403
-9 | -0.5159 | 0.01404 | -0.1111 | -36.745
-8.5 | -0.5544 | 0.01056 | -0.1 | -52.5
-8 | -0.5785 | 0.00617 | -0.0907 | -93.7601
-7.5 | -0.5887 | 0.00279 | -0.0808 | -211.0036
-7 | -0.5449 | 0.00863 | -0.0768 | -63.1402
-6.5 | -0.4772 | 0.00782 | -0.0718 | -61.023
-6 | -0.4049 | 0.00748 | -0.0682 | -54.131
-5.5 | -0.3333 | 0.00722 | -0.0651 | -46.1634
-5 | -0.262 | 0.00698 | -0.0625 | -37.5358
-4.5 | -0.1916 | 0.00681 | -0.0603 | -28.1351
-4 | -0.1227 | 0.0066 | -0.0582 | -18.5909
-3.5 | -0.0533 | 0.00646 | -0.0566 | -8.2508
-3 | 0.0153 | 0.00637 | -0.0551 | 2.4019
-2.5 | 0.0844 | 0.00627 | -0.054 | 13.4609
-2 | 0.1525 | 0.00623 | -0.0529 | 24.4783
-1.5 | 0.2203 | 0.00618 | -0.0519 | 35.6472
-1 | 0.2885 | 0.00612 | -0.0511 | 47.1405
-0.5 | 0.3559 | 0.00612 | -0.0503 | 58.1536
0 | 0.4233 | 0.00611 | -0.0496 | 69.2799
0.5 | 0.4898 | 0.00601 | -0.0488 | 81.4975
1 | 0.5561 | 0.006 | -0.0479 | 92.6833
1.5 | 0.6203 | 0.00588 | -0.0467 | 105.4932
2 | 0.6877 | 0.00587 | -0.046 | 117.155
2.5 | 0.7492 | 0.00576 | -0.0443 | 130.0694
3.5 | 0.8743 | 0.00555 | -0.0409 | 157.5315
4 | 0.9364 | 0.00557 | -0.039 | 168.1149
4.5 | 0.9967 | 0.00549 | -0.0366 | 181.5483
5 | 1.0565 | 0.0056 | -0.0339 | 188.6607
5.5 | 1.1145 | 0.00579 | -0.0307 | 192.487
6 | 1.1626 | 0.00607 | -0.0256 | 191.5321
6.5 | 1.2703 | 0.00708 | -0.0328 | 179.4209
7 | 1.3458 | 0.00819 | -0.0335 | 164.3223
7.5 | 1.3726 | 0.01073 | -0.0268 | 127.9217
8 | 1.4405 | 0.01152 | -0.0257 | 125.0434
8.5 | 1.4812 | 0.01234 | -0.0198 | 120.0324
9 | 1.5206 | 0.01334 | -0.014 | 113.988
9.5 | 1.5593 | 0.0147 | -0.0089 | 106.0748
10 | 1.5954 | 0.01648 | -0.0043 | 96.8083
10.5 | 1.6268 | 0.01886 | -0.0003 | 86.2566
11 | 1.649 | 0.02225 | 0.0029 | 74.1124
11.5 | 1.6571 | 0.0272 | 0.0049 | 60.9228
12 | 1.642 | 0.03448 | 0.0055 | 47.6218
12.5 | 1.5972 | 0.04448 | 0.0047 | 35.9083
13 | 1.5243 | 0.05666 | 0.0029 | 26.9026
13.5 | 1.454 | 0.069 | 0.0002 | 21.0725
14 | 1.4043 | 0.08022 | -0.0029 | 17.5056
14.5 | 1.3796 | 0.08957 | -0.0055 | 15.4025
15 | 1.356 | 0.09905 | -0.0084 | 13.6901
15.5 | 1.338 | 0.10828 | -0.0114 | 12.3569
16 | 1.3232 | 0.11744 | -0.0147 | 11.267
16.5 | 1.3097 | 0.1267 | -0.0184 | 10.337

## 145. Re 20M Mach 0.00 (1)
BIGFOIL.COM POLAR EXPORT
usa45
USA 45 |  |  |  | Cl Max: | 1.8 | at alpha= | 14.5 | deg
JavaFoil+Calcfoil stall+Eppler ext transition |  |  |  | L/D Max: | 189.583 | at alpha= | 7.5 | deg
Re: | 20000000 |  |  | Cd Min: | 0.0046 | at alpha= | 0.5 | deg
Mach: | 0 |  |  | Cl=0 at alpha= | -3.319 | deg
|  |  |  | @ Cl=0.1, Cd= | 0.004939
|  |  |  | @ Cl=0.4, Cd= | 0.0047643
|  |  |  | @ Cl=0.6, Cd= | 0.005767
alpha (deg) | Cl | Cd | Cm | Cl/Cd
-19 | -0.715 | 0.14051 | -0.009 | -5.09
-18.5 | -0.73 | 0.12931 | -0.01 | -5.649
-18 | -0.743 | 0.12255 | -0.01 | -6.063
-17.5 | -0.752 | 0.11935 | -0.011 | -6.302
-17 | -0.762 | 0.11178 | -0.011 | -6.813
-16.5 | -0.769 | 0.10587 | -0.012 | -7.263
-16 | -0.776 | 0.0974 | -0.013 | -7.969
-15.5 | -0.792 | 0.0791 | -0.015 | -10.018
-15 | -0.806 | 0.06409 | -0.017 | -12.57
-14.5 | -0.804 | 0.05928 | -0.017 | -13.56
-14 | -0.898 | 0.01388 | -0.022 | -64.671
-13.5 | -0.897 | 0.01099 | -0.024 | -81.694
-13 | -0.888 | 0.00975 | -0.024 | -91.03
-12.5 | -0.87 | 0.00951 | -0.025 | -91.425
-12 | -0.848 | 0.00898 | -0.026 | -94.391
-11.5 | -0.821 | 0.00855 | -0.027 | -95.978
-11 | -0.785 | 0.00687 | -0.028 | -114.147
-10.5 | -0.745 | 0.00661 | -0.029 | -112.754
-10 | -0.704 | 0.00633 | -0.029 | -111.085
-9.5 | -0.66 | 0.00651 | -0.03 | -101.427
-9 | -0.614 | 0.00622 | -0.031 | -98.835
-8.5 | -0.567 | 0.00612 | -0.032 | -92.64
-8 | -0.518 | 0.00543 | -0.033 | -95.318
-7.5 | -0.467 | 0.0053 | -0.034 | -88.041
-7 | -0.415 | 0.00517 | -0.035 | -80.244
-6.5 | -0.362 | 0.00559 | -0.035 | -64.717
-6 | -0.307 | 0.00516 | -0.036 | -59.537
-5.5 | -0.251 | 0.00517 | -0.037 | -48.6
-5 | -0.195 | 0.00505 | -0.038 | -38.636
-4.5 | -0.138 | 0.00506 | -0.039 | -27.24
-4 | -0.08 | 0.00493 | -0.04 | -16.204
-3.5 | -0.021 | 0.00547 | -0.041 | -3.924
-3 | 0.037 | 0.00544 | -0.041 | 6.887
-2.5 | 0.097 | 0.00494 | -0.042 | 19.597
-2 | 0.156 | 0.00492 | -0.043 | 31.785
-1.5 | 0.216 | 0.0049 | -0.044 | 44.084
-1 | 0.276 | 0.00488 | -0.045 | 56.565
-0.5 | 0.336 | 0.00532 | -0.046 | 63.058
0 | 0.398 | 0.00477 | -0.047 | 83.395
0.5 | 0.458 | 0.0046 | -0.048 | 99.622
1 | 0.518 | 0.00463 | -0.048 | 111.858
1.5 | 0.578 | 0.0058 | -0.049 | 99.657
2 | 0.638 | 0.00571 | -0.05 | 111.775
2.5 | 0.698 | 0.00478 | -0.051 | 146.007
3 | 0.758 | 0.00512 | -0.052 | 147.967
3.5 | 0.818 | 0.00506 | -0.053 | 161.805
4 | 0.878 | 0.00518 | -0.054 | 169.577
4.5 | 0.937 | 0.0053 | -0.055 | 176.967
5 | 0.997 | 0.0055 | -0.055 | 181.393
5.5 | 1.056 | 0.00563 | -0.056 | 187.605
6 | 1.115 | 0.006 | -0.057 | 185.79
6.5 | 1.173 | 0.00644 | -0.058 | 182.251
7 | 1.231 | 0.00824 | -0.059 | 149.349
7.5 | 1.289 | 0.0068 | -0.06 | 189.583
8 | 1.346 | 0.00885 | -0.061 | 152.176
8.5 | 1.403 | 0.01052 | -0.062 | 133.408
9 | 1.46 | 0.01108 | -0.062 | 131.782
9.5 | 1.516 | 0.01162 | -0.063 | 130.384
10 | 1.571 | 0.01206 | -0.064 | 130.301
10.5 | 1.626 | 0.01277 | -0.065 | 127.292
11 | 1.68 | 0.01328 | -0.066 | 126.497
11.5 | 1.725 | 0.01391 | -0.067 | 124.041
12 | 1.725 | 0.0157 | -0.066 | 109.85
12.5 | 1.751 | 0.01705 | -0.066 | 102.693
13 | 1.771 | 0.01829 | -0.067 | 96.862
13.5 | 1.786 | 0.02 | -0.067 | 89.312
14 | 1.795 | 0.02191 | -0.067 | 81.933
14.5 | 1.8 | 0.02408 | -0.068 | 74.736
15 | 1.798 | 0.02653 | -0.068 | 67.765
15.5 | 1.787 | 0.03038 | -0.068 | 58.84
16 | 1.777 | 0.03335 | -0.068 | 53.293
16.5 | 1.76 | 0.0369 | -0.068 | 47.706
17 | 1.741 | 0.04011 | -0.069 | 43.405
17.5 | 1.717 | 0.04332 | -0.069 | 39.649
18 | 1.688 | 0.04773 | -0.069 | 35.357
18.5 | 1.655 | 0.05235 | -0.069 | 31.612
19 | 1.619 | 0.05764 | -0.069 | 28.087
19.5 | 1.582 | 0.06185 | -0.069 | 25.578

## 146. Re 20M Mach 0.00 (2)
BIGFOIL.COM POLAR EXPORT
usa45
USA 45 |  |  |  | Cl Max: | 1.8537 | at alpha= | 17.5 | deg
XFOIL ncrit=9 |  |  |  | L/D Max: | 178.128 | at alpha= | 6.5 | deg
Re: | 20000000 |  |  | Cd Min: | 0.07153 | at alpha= | 20 | deg
Mach: | 0 |  |  | Cl=0 at alpha= | -3.1136 | deg
|  |  |  | @ Cl=0.1, Cd= | 0.0059176
|  |  |  | @ Cl=0.4, Cd= | 0.0056751
|  |  |  | @ Cl=0.6, Cd= | 0.0054726
alpha (deg) | Cl | Cd | Cm | Cl/Cd
-15.5 | -1.2849 | 0.01168 | -0.0735 | -110.0086
-15 | -1.246 | 0.01128 | -0.0701 | -110.461
-14.5 | -1.2019 | 0.01086 | -0.0677 | -110.6722
-14 | -1.1564 | 0.01045 | -0.0655 | -110.6603
-13.5 | -1.1102 | 0.01003 | -0.0634 | -110.6879
-13 | -1.0639 | 0.00955 | -0.0614 | -111.4031
-12.5 | -1.0148 | 0.0092 | -0.0598 | -110.3043
-12 | -0.9649 | 0.00892 | -0.0583 | -108.1726
-11.5 | -0.9148 | 0.00858 | -0.0568 | -106.62
-11 | -0.8646 | 0.00828 | -0.0554 | -104.4203
-10.5 | -0.8127 | 0.00807 | -0.0542 | -100.7063
-10 | -0.7608 | 0.00785 | -0.0531 | -96.9172
-9.5 | -0.7084 | 0.00762 | -0.052 | -92.9659
-9 | -0.6545 | 0.00743 | -0.0512 | -88.0888
-8.5 | -0.6 | 0.00726 | -0.0505 | -82.6446
-8 | -0.5456 | 0.00708 | -0.0498 | -77.0621
-7.5 | -0.4908 | 0.00689 | -0.0491 | -71.2337
-7 | -0.4354 | 0.00674 | -0.0486 | -64.5994
-6.5 | -0.3799 | 0.00664 | -0.0481 | -57.2139
-5 | -0.2121 | 0.0063 | -0.0469 | -33.6667
-4.5 | -0.1563 | 0.0062 | -0.0465 | -25.2097
-4 | -0.0999 | 0.0061 | -0.0462 | -16.377
-3.5 | -0.0437 | 0.00605 | -0.0459 | -7.2231
-2.5 | 0.0694 | 0.00595 | -0.0455 | 11.6639
-2 | 0.126 | 0.00589 | -0.0454 | 21.3922
-1.5 | 0.1826 | 0.00583 | -0.0452 | 31.3208
-1 | 0.2389 | 0.00583 | -0.0451 | 40.9777
-0.5 | 0.2955 | 0.00578 | -0.045 | 51.1246
0 | 0.3516 | 0.00571 | -0.0448 | 61.5762
0.5 | 0.407 | 0.00567 | -0.0445 | 71.7813
1 | 0.4627 | 0.0056 | -0.0443 | 82.625
1.5 | 0.5167 | 0.00553 | -0.0438 | 93.4358
2 | 0.5724 | 0.00553 | -0.0437 | 103.5081
2.5 | 0.6253 | 0.00542 | -0.043 | 115.369
3 | 0.6784 | 0.0053 | -0.0425 | 128
3.5 | 0.7314 | 0.00516 | -0.0419 | 141.7442
4 | 0.7841 | 0.00517 | -0.0413 | 151.6634
4.5 | 0.8362 | 0.00515 | -0.0406 | 162.3689
5 | 0.887 | 0.00516 | -0.0397 | 171.8992
5.5 | 0.9366 | 0.00531 | -0.0385 | 176.3842
6 | 0.9836 | 0.00559 | -0.0369 | 175.9571
6.5 | 1.0278 | 0.00577 | -0.0346 | 178.1282
7 | 1.0823 | 0.00635 | -0.0349 | 170.4409
7.5 | 1.157 | 0.00714 | -0.04 | 162.0448
8 | 1.1989 | 0.00859 | -0.0382 | 139.5693
8.5 | 1.2566 | 0.00899 | -0.0392 | 139.7775
9 | 1.3144 | 0.00941 | -0.0404 | 139.6812
9.5 | 1.3725 | 0.00983 | -0.0416 | 139.6236
10 | 1.4297 | 0.01029 | -0.0428 | 138.9407
10.5 | 1.4855 | 0.01078 | -0.0438 | 137.8015
11 | 1.5399 | 0.01128 | -0.0445 | 136.516
11.5 | 1.5769 | 0.01179 | -0.0416 | 133.7489
12 | 1.6108 | 0.01234 | -0.0382 | 130.5348
12.5 | 1.6389 | 0.01286 | -0.0336 | 127.4417
13 | 1.6704 | 0.01348 | -0.0302 | 123.9169
13.5 | 1.7016 | 0.01423 | -0.0271 | 119.5784
14 | 1.7312 | 0.01511 | -0.0241 | 114.5731
14.5 | 1.7573 | 0.01625 | -0.021 | 108.1415
15 | 1.7811 | 0.01764 | -0.0181 | 100.9694
15.5 | 1.8033 | 0.01927 | -0.0156 | 93.5807
16 | 1.8226 | 0.02129 | -0.0133 | 85.6083
16.5 | 1.8382 | 0.02382 | -0.0115 | 77.1704
17 | 1.8492 | 0.027 | -0.0101 | 68.4889
17.5 | 1.8537 | 0.03106 | -0.0092 | 59.6813
18 | 1.8518 | 0.03616 | -0.0089 | 51.2113
18.5 | 1.8353 | 0.04314 | -0.0093 | 42.5429
19 | 1.8118 | 0.05133 | -0.0104 | 35.2971
19.5 | 1.7854 | 0.06019 | -0.0121 | 29.6627
20 | 1.7412 | 0.07153 | -0.0147 | 24.3422

## 147. Re 20M Mach 0.10 (1)
BIGFOIL.COM POLAR EXPORT
usa45
USA 45 |  |  |  | Cl Max: | 1.792 | at alpha= | 14 | deg
JavaFoil+Calcfoil stall+Eppler ext transition |  |  |  | L/D Max: | 189.304 | at alpha= | 7.5 | deg
Re: | 20000000 |  |  | Cd Min: | 0.00464 | at alpha= | 1 | deg
Mach: | 0.1 |  |  | Cl=0 at alpha= | -3.3167 | deg
|  |  |  | @ Cl=0.1, Cd= | 0.0049095
|  |  |  | @ Cl=0.4, Cd= | 0.00469
|  |  |  | @ Cl=0.6, Cd= | 0.0058157
alpha (deg) | Cl | Cd | Cm | Cl/Cd
-18.5 | -0.691 | 0.1368 | -0.009 | -5.053
-18 | -0.709 | 0.12688 | -0.01 | -5.587
-17.5 | -0.723 | 0.11948 | -0.011 | -6.049
-17 | -0.734 | 0.1147 | -0.011 | -6.397
-16.5 | -0.744 | 0.10765 | -0.012 | -6.913
-16 | -0.753 | 0.10093 | -0.012 | -7.457
-15.5 | -0.761 | 0.09257 | -0.013 | -8.217
-15 | -0.779 | 0.07356 | -0.016 | -10.587
-14.5 | -0.779 | 0.06828 | -0.016 | -11.413
-14 | -0.868 | 0.01836 | -0.022 | -47.29
-13.5 | -0.885 | 0.01172 | -0.024 | -75.449
-13 | -0.88 | 0.00999 | -0.025 | -88.031
-12.5 | -0.864 | 0.0097 | -0.025 | -89.063
-12 | -0.844 | 0.00907 | -0.026 | -93.063
-11.5 | -0.819 | 0.00863 | -0.027 | -94.869
-11 | -0.784 | 0.00787 | -0.028 | -99.646
-10.5 | -0.745 | 0.00664 | -0.029 | -112.123
-10 | -0.704 | 0.00636 | -0.03 | -110.752
-9.5 | -0.661 | 0.00649 | -0.03 | -101.849
-9 | -0.615 | 0.00625 | -0.031 | -98.522
-8.5 | -0.568 | 0.00615 | -0.032 | -92.449
-8 | -0.519 | 0.00552 | -0.033 | -94.042
-7.5 | -0.469 | 0.00534 | -0.034 | -87.701
-7 | -0.416 | 0.00521 | -0.035 | -79.954
-6.5 | -0.363 | 0.00561 | -0.036 | -64.648
-6 | -0.308 | 0.00522 | -0.036 | -59.022
-5.5 | -0.253 | 0.00513 | -0.037 | -49.262
-5 | -0.196 | 0.00511 | -0.038 | -38.319
-4.5 | -0.138 | 0.00501 | -0.039 | -27.613
-4 | -0.08 | 0.005 | -0.04 | -16.071
-3.5 | -0.022 | 0.00548 | -0.041 | -3.935
-3 | 0.038 | 0.00534 | -0.042 | 7.042
-2.5 | 0.097 | 0.00491 | -0.043 | 19.781
-2 | 0.157 | 0.0049 | -0.043 | 32.072
-1.5 | 0.217 | 0.00489 | -0.044 | 44.469
-1 | 0.277 | 0.00486 | -0.045 | 57.067
-0.5 | 0.337 | 0.00523 | -0.046 | 64.477
0 | 0.4 | 0.00469 | -0.047 | 85.193
0.5 | 0.46 | 0.00467 | -0.048 | 98.574
1 | 0.521 | 0.00464 | -0.049 | 112.125
1.5 | 0.581 | 0.00585 | -0.05 | 99.34
2 | 0.642 | 0.00574 | -0.05 | 111.855
2.5 | 0.702 | 0.0048 | -0.051 | 146.188
3 | 0.762 | 0.00518 | -0.052 | 147.236
3.5 | 0.822 | 0.00507 | -0.053 | 161.99
4 | 0.882 | 0.00542 | -0.054 | 162.877
4.5 | 0.942 | 0.00535 | -0.055 | 176.181
5 | 1.002 | 0.00554 | -0.056 | 180.964
5.5 | 1.061 | 0.00566 | -0.057 | 187.606
6 | 1.12 | 0.00597 | -0.058 | 187.738
6.5 | 1.179 | 0.00647 | -0.058 | 182.074
7 | 1.237 | 0.00832 | -0.059 | 148.693
7.5 | 1.295 | 0.00684 | -0.06 | 189.304
8 | 1.352 | 0.00893 | -0.061 | 151.534
8.5 | 1.41 | 0.01063 | -0.062 | 132.634
9 | 1.466 | 0.01121 | -0.063 | 130.843
9.5 | 1.522 | 0.01177 | -0.064 | 129.358
10 | 1.578 | 0.01221 | -0.064 | 129.215
10.5 | 1.633 | 0.01296 | -0.065 | 126.041
11 | 1.687 | 0.01348 | -0.066 | 125.132
11.5 | 1.732 | 0.01413 | -0.067 | 122.547
12 | 1.727 | 0.01616 | -0.066 | 106.89
12.5 | 1.751 | 0.01765 | -0.066 | 99.187
13 | 1.77 | 0.0191 | -0.067 | 92.657
13.5 | 1.784 | 0.02059 | -0.067 | 86.651
14 | 1.792 | 0.02267 | -0.067 | 79.023
14.5 | 1.79 | 0.02548 | -0.068 | 70.256
15 | 1.788 | 0.02763 | -0.068 | 64.731
15.5 | 1.776 | 0.03166 | -0.068 | 56.081
16 | 1.76 | 0.03502 | -0.068 | 50.265
16.5 | 1.742 | 0.03807 | -0.068 | 45.759
17 | 1.717 | 0.04187 | -0.069 | 41.009
17.5 | 1.686 | 0.04674 | -0.069 | 36.065
18 | 1.652 | 0.05082 | -0.069 | 32.51
18.5 | 1.616 | 0.05549 | -0.069 | 29.114
19 | 1.577 | 0.05919 | -0.069 | 26.646

## 148. Re 20M Mach 0.10 (2)
BIGFOIL.COM POLAR EXPORT
usa45
USA 45 |  |  |  | Cl Max: | 1.8437 | at alpha= | 17 | deg
XFOIL ncrit=9 |  |  |  | L/D Max: | 178.224 | at alpha= | 6.5 | deg
Re: | 20000000 |  |  | Cd Min: | 0.07916 | at alpha= | 20 | deg
Mach: | 0.1 |  |  | Cl=0 at alpha= | -3.1154 | deg
|  |  |  | @ Cl=0.1, Cd= | 0.005923
|  |  |  | @ Cl=0.4, Cd= | 0.0056886
|  |  |  | @ Cl=0.6, Cd= | 0.0054906
alpha (deg) | Cl | Cd | Cm | Cl/Cd
-20 | -1.65 | 0.02414 | -0.0923 | -68.3513
-19.5 | -1.6363 | 0.02202 | -0.0889 | -74.3097
-19 | -1.6342 | 0.01959 | -0.0833 | -83.4201
-18.5 | -1.6136 | 0.0184 | -0.0781 | -87.6957
-18 | -1.6 | 0.01716 | -0.0712 | -93.2401
-17.5 | -1.5519 | 0.01603 | -0.0702 | -96.8122
-17 | -1.4983 | 0.01505 | -0.07 | -99.5548
-16.5 | -1.4483 | 0.0142 | -0.0688 | -101.993
-16 | -1.3808 | 0.01321 | -0.0712 | -104.5269
-15.5 | -1.2929 | 0.01223 | -0.0779 | -105.7155
-15 | -1.2559 | 0.01171 | -0.0738 | -107.2502
-14.5 | -1.2129 | 0.01116 | -0.0709 | -108.6828
-14 | -1.1671 | 0.01071 | -0.0684 | -108.9729
-13.5 | -1.1199 | 0.01031 | -0.0662 | -108.6227
-13 | -1.0729 | 0.00982 | -0.0639 | -109.2566
-12.5 | -1.0242 | 0.00938 | -0.0619 | -109.1898
-12 | -0.974 | 0.00905 | -0.0602 | -107.6243
-11.5 | -0.9227 | 0.00874 | -0.0587 | -105.5721
-11 | -0.8722 | 0.00841 | -0.057 | -103.7099
-10.5 | -0.8201 | 0.00815 | -0.0556 | -100.6258
-10 | -0.7673 | 0.00794 | -0.0544 | -96.6373
-9.5 | -0.7144 | 0.00768 | -0.0532 | -93.0208
-9 | -0.6601 | 0.00747 | -0.0522 | -88.3668
-8.5 | -0.605 | 0.0073 | -0.0514 | -82.8767
-8 | -0.5499 | 0.00712 | -0.0506 | -77.2331
-7.5 | -0.4947 | 0.00693 | -0.0499 | -71.3853
-7 | -0.4388 | 0.00677 | -0.0493 | -64.8154
-6.5 | -0.3828 | 0.00666 | -0.0487 | -57.4775
-6 | -0.3264 | 0.00654 | -0.0482 | -49.9083
-5 | -0.2136 | 0.00631 | -0.0473 | -33.851
-4.5 | -0.1573 | 0.00621 | -0.0469 | -25.3301
-4 | -0.1006 | 0.00611 | -0.0466 | -16.4648
-3.5 | -0.044 | 0.00606 | -0.0463 | -7.2607
-3 | 0.0132 | 0.00599 | -0.0461 | 2.2037
-2.5 | 0.0699 | 0.00596 | -0.0458 | 11.7282
-2 | 0.1268 | 0.00589 | -0.0456 | 21.528
-1.5 | 0.1838 | 0.00583 | -0.0455 | 31.5266
-1 | 0.2405 | 0.00583 | -0.0453 | 41.2521
-0.5 | 0.2975 | 0.00579 | -0.0451 | 51.3817
0 | 0.354 | 0.00573 | -0.045 | 61.7801
0.5 | 0.4096 | 0.00568 | -0.0446 | 72.1127
1 | 0.4657 | 0.00561 | -0.0444 | 83.0125
1.5 | 0.5201 | 0.00554 | -0.0439 | 93.8809
2 | 0.5761 | 0.00554 | -0.0438 | 103.9892
2.5 | 0.6293 | 0.00543 | -0.0431 | 115.8932
3 | 0.6828 | 0.00531 | -0.0426 | 128.5876
3.5 | 0.736 | 0.00517 | -0.042 | 142.3598
4 | 0.789 | 0.00518 | -0.0413 | 152.3166
4.5 | 0.8414 | 0.00516 | -0.0406 | 163.062
5 | 0.8925 | 0.00517 | -0.0396 | 172.6306
5.5 | 0.9424 | 0.00533 | -0.0384 | 176.8105
6 | 0.9895 | 0.0056 | -0.0367 | 176.6964
6.5 | 1.0337 | 0.0058 | -0.0343 | 178.2241
7 | 1.0904 | 0.0064 | -0.035 | 170.375
8 | 1.2068 | 0.00866 | -0.0379 | 139.3533
8.5 | 1.2651 | 0.00907 | -0.039 | 139.4818
9 | 1.3234 | 0.0095 | -0.0401 | 139.3053
9.5 | 1.382 | 0.00993 | -0.0413 | 139.1742
10 | 1.4395 | 0.01041 | -0.0424 | 138.2805
10.5 | 1.4957 | 0.0109 | -0.0433 | 137.2202
11 | 1.5483 | 0.01142 | -0.0434 | 135.5779
11.5 | 1.5834 | 0.01195 | -0.04 | 132.5021
12 | 1.6131 | 0.0125 | -0.0355 | 129.048
12.5 | 1.6435 | 0.01305 | -0.0314 | 125.9387
13 | 1.6755 | 0.01373 | -0.028 | 122.032
13.5 | 1.7062 | 0.01457 | -0.0248 | 117.1036
14 | 1.7354 | 0.01555 | -0.0218 | 111.6013
14.5 | 1.7605 | 0.01683 | -0.0187 | 104.6049
15 | 1.7838 | 0.01837 | -0.0158 | 97.104
15.5 | 1.8045 | 0.02025 | -0.0133 | 89.1111
16 | 1.8225 | 0.02255 | -0.0112 | 80.8204
16.5 | 1.8354 | 0.02551 | -0.0095 | 71.9483
17 | 1.8437 | 0.02919 | -0.0084 | 63.162
17.5 | 1.8431 | 0.03404 | -0.0078 | 54.1451
18 | 1.8356 | 0.03997 | -0.0079 | 45.9244
18.5 | 1.8106 | 0.04822 | -0.0089 | 37.5487
19 | 1.7778 | 0.05781 | -0.0106 | 30.7525
19.5 | 1.7432 | 0.06785 | -0.0128 | 25.692
20 | 1.6999 | 0.07916 | -0.0155 | 21.4742

## 149. Re 20M Mach 0.25 (1)
BIGFOIL.COM POLAR EXPORT
usa45
USA 45 |  |  |  | Cl Max: | 1.762 | at alpha= | 13.5 | deg
JavaFoil+Calcfoil stall+Eppler ext transition |  |  |  | L/D Max: | 188.878 | at alpha= | 7.5 | deg
Re: | 20000000 |  |  | Cd Min: | 0.00458 | at alpha= | 0.5 | deg
Mach: | 0.25 |  |  | Cl=0 at alpha= | -3.3197 | deg
|  |  |  | @ Cl=0.1, Cd= | 0.00484
|  |  |  | @ Cl=0.4, Cd= | 0.0048197
|  |  |  | @ Cl=0.6, Cd= | 0.0059356
alpha (deg) | Cl | Cd | Cm | Cl/Cd
-17.5 | -0.447 | 0.14188 | -0.009 | -3.15
-17 | -0.49 | 0.13686 | -0.01 | -3.582
-16.5 | -0.53 | 0.12822 | -0.01 | -4.134
-16 | -0.566 | 0.11922 | -0.011 | -4.748
-15.5 | -0.598 | 0.11001 | -0.012 | -5.436
-15 | -0.625 | 0.10151 | -0.012 | -6.159
-14.5 | -0.648 | 0.09315 | -0.013 | -6.961
-14 | -0.67 | 0.08172 | -0.015 | -8.198
-13.5 | -0.697 | 0.06245 | -0.018 | -11.165
-13 | -0.779 | 0.01982 | -0.024 | -39.301
-12.5 | -0.808 | 0.01206 | -0.026 | -66.941
-12 | -0.807 | 0.01043 | -0.027 | -77.415
-11.5 | -0.795 | 0.00958 | -0.028 | -83.006
-11 | -0.769 | 0.00882 | -0.029 | -87.164
-10.5 | -0.737 | 0.00805 | -0.03 | -91.54
-10 | -0.701 | 0.00659 | -0.03 | -106.396
-9.5 | -0.662 | 0.00674 | -0.031 | -98.23
-9 | -0.619 | 0.006 | -0.032 | -103.163
-8.5 | -0.574 | 0.00626 | -0.033 | -91.702
-8 | -0.526 | 0.00563 | -0.034 | -93.38
-7.5 | -0.476 | 0.00538 | -0.035 | -88.392
-7 | -0.424 | 0.00521 | -0.036 | -81.357
-6.5 | -0.37 | 0.00566 | -0.037 | -65.414
-6 | -0.315 | 0.00523 | -0.037 | -60.209
-5.5 | -0.258 | 0.00515 | -0.038 | -50.18
-5 | -0.201 | 0.00513 | -0.039 | -39.108
-4.5 | -0.142 | 0.00503 | -0.04 | -28.231
-4 | -0.082 | 0.00501 | -0.041 | -16.428
-3.5 | -0.022 | 0.00498 | -0.042 | -4.444
-3 | 0.039 | 0.00495 | -0.043 | 7.801
-2.5 | 0.1 | 0.00484 | -0.044 | 20.608
-2 | 0.161 | 0.00482 | -0.045 | 33.444
-1.5 | 0.223 | 0.00487 | -0.045 | 45.817
-1 | 0.285 | 0.00485 | -0.046 | 58.781
-0.5 | 0.346 | 0.00526 | -0.047 | 65.863
0 | 0.411 | 0.00473 | -0.048 | 86.933
0.5 | 0.473 | 0.00458 | -0.049 | 103.302
1 | 0.535 | 0.00468 | -0.05 | 114.24
1.5 | 0.597 | 0.00594 | -0.051 | 100.412
2 | 0.659 | 0.00585 | -0.052 | 112.656
2.5 | 0.721 | 0.00485 | -0.053 | 148.505
3 | 0.782 | 0.00523 | -0.054 | 149.646
3.5 | 0.844 | 0.00535 | -0.055 | 157.697
4 | 0.906 | 0.0054 | -0.055 | 167.805
4.5 | 0.967 | 0.00544 | -0.056 | 177.926
5 | 1.028 | 0.0056 | -0.057 | 183.65
5.5 | 1.089 | 0.00578 | -0.058 | 188.342
6 | 1.149 | 0.0063 | -0.059 | 182.518
6.5 | 1.209 | 0.00649 | -0.06 | 186.412
7 | 1.269 | 0.00866 | -0.061 | 146.464
7.5 | 1.328 | 0.00703 | -0.062 | 188.878
8 | 1.386 | 0.00931 | -0.063 | 148.867
8.5 | 1.444 | 0.00901 | -0.064 | 160.347
9 | 1.501 | 0.01199 | -0.064 | 125.249
9.5 | 1.558 | 0.01265 | -0.065 | 123.125
10 | 1.614 | 0.01317 | -0.066 | 122.527
10.5 | 1.669 | 0.01401 | -0.067 | 119.177
11 | 1.686 | 0.01538 | -0.066 | 109.588
11.5 | 1.714 | 0.01707 | -0.067 | 100.421
12 | 1.737 | 0.01875 | -0.067 | 92.609
12.5 | 1.754 | 0.02023 | -0.067 | 86.726
13 | 1.761 | 0.02269 | -0.067 | 77.583
13.5 | 1.762 | 0.02503 | -0.068 | 70.414
14 | 1.751 | 0.02849 | -0.068 | 61.467
14.5 | 1.735 | 0.03182 | -0.068 | 54.52
15 | 1.709 | 0.0354 | -0.068 | 48.28
15.5 | 1.677 | 0.03857 | -0.068 | 43.486
16 | 1.633 | 0.0432 | -0.069 | 37.8
16.5 | 1.579 | 0.04929 | -0.068 | 32.027
17 | 1.521 | 0.05304 | -0.069 | 28.682
17.5 | 1.453 | 0.0584 | -0.069 | 24.875
18 | 1.374 | 0.0662 | -0.069 | 20.76
18.5 | 1.293 | 0.07303 | -0.069 | 17.699

## 150. Re 20M Mach 0.25 (2)
BIGFOIL.COM POLAR EXPORT
usa45
USA 45 |  |  |  | Cl Max: | 1.7967 | at alpha= | 16 | deg
XFOIL ncrit=9 |  |  |  | L/D Max: | 180.092 | at alpha= | 5.5 | deg
Re: | 20000000 |  |  | Cd Min: | 0.11304 | at alpha= | 20 | deg
Mach: | 0.25 |  |  | Cl=0 at alpha= | -3.1155 | deg
|  |  |  | @ Cl=0.1, Cd= | 0.0059674
|  |  |  | @ Cl=0.4, Cd= | 0.0057536
|  |  |  | @ Cl=0.6, Cd= | 0.005573
alpha (deg) | Cl | Cd | Cm | Cl/Cd
-15.5 | -1.3242 | 0.01553 | -0.1063 | -85.2672
-15 | -1.2997 | 0.01466 | -0.0985 | -88.6562
-14.5 | -1.2613 | 0.01376 | -0.0929 | -91.6642
-14 | -1.2182 | 0.01294 | -0.088 | -94.1422
-13 | -1.127 | 0.01128 | -0.0791 | -99.9113
-12.5 | -1.0759 | 0.01065 | -0.0756 | -101.0235
-12 | -1.0227 | 0.01016 | -0.0725 | -100.6594
-11.5 | -0.9696 | 0.0096 | -0.0695 | -101
-11 | -0.9162 | 0.00914 | -0.0667 | -100.2407
-10.5 | -0.8604 | 0.00879 | -0.0644 | -97.884
-10 | -0.8057 | 0.00839 | -0.062 | -96.031
-9.5 | -0.7488 | 0.0081 | -0.06 | -92.4444
-9 | -0.6914 | 0.0078 | -0.0583 | -88.641
-8.5 | -0.6336 | 0.00752 | -0.0568 | -84.2553
-8 | -0.575 | 0.00733 | -0.0554 | -78.4447
-7.5 | -0.5165 | 0.00714 | -0.0542 | -72.3389
-7 | -0.458 | 0.00692 | -0.0531 | -66.185
-6.5 | -0.3992 | 0.00677 | -0.0521 | -58.966
-6 | -0.3402 | 0.00664 | -0.0512 | -51.2349
-5.5 | -0.281 | 0.00651 | -0.0505 | -43.1644
-5 | -0.2221 | 0.00641 | -0.0498 | -34.649
-4.5 | -0.1633 | 0.00628 | -0.0491 | -26.0032
-4 | -0.1047 | 0.00618 | -0.0485 | -16.9417
-3.5 | -0.0456 | 0.0061 | -0.048 | -7.4754
-3 | 0.0137 | 0.00603 | -0.0477 | 2.272
-2.5 | 0.0724 | 0.006 | -0.0473 | 12.0667
-2 | 0.1317 | 0.00593 | -0.047 | 22.2091
-1.5 | 0.1904 | 0.00588 | -0.0467 | 32.381
-1 | 0.2492 | 0.00587 | -0.0464 | 42.4532
-0.5 | 0.3083 | 0.00582 | -0.0462 | 52.9725
0 | 0.3667 | 0.0058 | -0.0459 | 63.2241
0.5 | 0.4241 | 0.00572 | -0.0455 | 74.1434
1 | 0.4826 | 0.00566 | -0.0453 | 85.265
1.5 | 0.5385 | 0.00558 | -0.0447 | 96.5054
2 | 0.5965 | 0.00558 | -0.0444 | 106.8996
2.5 | 0.6512 | 0.00547 | -0.0436 | 119.0494
3.5 | 0.7614 | 0.00523 | -0.0421 | 145.5832
4 | 0.8166 | 0.00524 | -0.0414 | 155.8397
4.5 | 0.8706 | 0.00522 | -0.0404 | 166.7816
5 | 0.9234 | 0.00525 | -0.0392 | 175.8857
5.5 | 0.9743 | 0.00541 | -0.0376 | 180.0924
6 | 1.0227 | 0.00571 | -0.0355 | 179.1068
6.5 | 1.0664 | 0.00596 | -0.0324 | 178.9262
7 | 1.1367 | 0.0067 | -0.0355 | 169.6567
7.5 | 1.1978 | 0.00859 | -0.0374 | 139.4412
8 | 1.2507 | 0.00906 | -0.0365 | 138.0464
8.5 | 1.312 | 0.00951 | -0.0373 | 137.96
9 | 1.3731 | 0.01 | -0.0381 | 137.31
9.5 | 1.4341 | 0.01051 | -0.039 | 136.451
10 | 1.4935 | 0.01108 | -0.0396 | 134.7924
10.5 | 1.5476 | 0.01166 | -0.0391 | 132.7273
11 | 1.5724 | 0.01221 | -0.0326 | 128.7797
11.5 | 1.603 | 0.01284 | -0.0277 | 124.8442
12 | 1.6373 | 0.0136 | -0.0238 | 120.3897
12.5 | 1.6702 | 0.01451 | -0.0202 | 115.1068
13 | 1.7004 | 0.01567 | -0.0166 | 108.5131
13.5 | 1.7271 | 0.01714 | -0.0132 | 100.7643
14 | 1.751 | 0.01898 | -0.01 | 92.255
14.5 | 1.7713 | 0.02131 | -0.0074 | 83.1206
15 | 1.7867 | 0.02433 | -0.0053 | 73.4361
15.5 | 1.7947 | 0.02833 | -0.0038 | 63.3498
16 | 1.7967 | 0.03325 | -0.0031 | 54.0361
16.5 | 1.7858 | 0.03983 | -0.0032 | 44.8356
17 | 1.7619 | 0.04812 | -0.0041 | 36.6147
17.5 | 1.7224 | 0.05837 | -0.0059 | 29.5083
18 | 1.6786 | 0.06935 | -0.0083 | 24.2048
18.5 | 1.6246 | 0.08189 | -0.0115 | 19.8388
19 | 1.5864 | 0.09292 | -0.0148 | 17.0728
19.5 | 1.5585 | 0.10297 | -0.018 | 15.1355
20 | 1.5313 | 0.11304 | -0.0216 | 13.5465

## 151. Re 20M Mach 0.50 (1)
BIGFOIL.COM POLAR EXPORT
usa45
USA 45 |  |  |  | Cl Max: | 1.679 | at alpha= | 11 | deg
JavaFoil+Calcfoil stall+Eppler ext transition |  |  |  | L/D Max: | 180.427 | at alpha= | 5 | deg
Re: | 20000000 |  |  | Cd Min: | 0.00473 | at alpha= | 0.5 | deg
Mach: | 0.5 |  |  | Cl=0 at alpha= | -3.3162 | deg
|  |  |  | @ Cl=0.1, Cd= | 0.0049829
|  |  |  | @ Cl=0.4, Cd= | 0.0055634
|  |  |  | @ Cl=0.6, Cd= | 0.0048117
alpha (deg) | Cl | Cd | Cm | Cl/Cd
-20 | -0.889 | 0.16779 | -0.01 | -5.297
-19.5 | -0.863 | 0.16071 | -0.011 | -5.373
-19 | -0.838 | 0.15602 | -0.011 | -5.371
-18.5 | -0.813 | 0.14831 | -0.011 | -5.479
-18 | -0.787 | 0.14377 | -0.012 | -5.475
-17.5 | -0.766 | 0.12179 | -0.013 | -6.286
-17 | -0.741 | 0.11338 | -0.014 | -6.536
-16.5 | -0.715 | 0.10802 | -0.014 | -6.624
-16 | -0.689 | 0.10399 | -0.015 | -6.621
-15.5 | -0.659 | 0.10409 | -0.015 | -6.334
-15 | -0.634 | 0.09605 | -0.015 | -6.604
-14.5 | -0.607 | 0.09292 | -0.016 | -6.533
-14 | -0.579 | 0.09537 | -0.015 | -6.068
-13.5 | -0.551 | 0.09038 | -0.015 | -6.1
-13 | -0.525 | 0.08703 | -0.016 | -6.032
-12.5 | -0.499 | 0.08744 | -0.016 | -5.703
-12 | -0.473 | 0.0802 | -0.017 | -5.9
-11.5 | -0.446 | 0.075 | -0.018 | -5.949
-11 | -0.421 | 0.06727 | -0.019 | -6.263
-10.5 | -0.395 | 0.06145 | -0.02 | -6.432
-10 | -0.374 | 0.05143 | -0.023 | -7.27
-9.5 | -0.357 | 0.0372 | -0.027 | -9.608
-9 | -0.371 | 0.01124 | -0.035 | -33.038
-8.5 | -0.347 | 0.00823 | -0.037 | -42.121
-8 | -0.315 | 0.00681 | -0.038 | -46.23
-7.5 | -0.441 | 0.00618 | -0.039 | -71.368
-7 | -0.422 | 0.00571 | -0.04 | -73.929
-6.5 | -0.383 | 0.00534 | -0.041 | -71.692
-6 | -0.334 | 0.00525 | -0.042 | -63.608
-5.5 | -0.278 | 0.00512 | -0.043 | -54.29
-5 | -0.218 | 0.00587 | -0.044 | -37.241
-4.5 | -0.156 | 0.00528 | -0.045 | -29.506
-4 | -0.091 | 0.00514 | -0.046 | -17.68
-3.5 | -0.025 | 0.00506 | -0.047 | -4.845
-3 | 0.043 | 0.00505 | -0.048 | 8.496
-2.5 | 0.111 | 0.00497 | -0.049 | 22.369
-2 | 0.18 | 0.00496 | -0.05 | 36.276
-1.5 | 0.249 | 0.00548 | -0.051 | 45.402
-1 | 0.318 | 0.00538 | -0.052 | 59.051
-0.5 | 0.386 | 0.00541 | -0.053 | 71.437
0 | 0.459 | 0.00621 | -0.054 | 73.888
0.5 | 0.528 | 0.00473 | -0.055 | 111.571
1 | 0.597 | 0.00474 | -0.056 | 125.858
1.5 | 0.666 | 0.00639 | -0.057 | 104.206
2 | 0.735 | 0.00507 | -0.058 | 144.886
2.5 | 0.803 | 0.00519 | -0.059 | 154.853
3 | 0.871 | 0.00702 | -0.06 | 124.121
3.5 | 0.94 | 0.0058 | -0.061 | 162.102
4 | 1.007 | 0.00569 | -0.062 | 177.095
4.5 | 1.075 | 0.00602 | -0.063 | 178.605
5 | 1.142 | 0.00633 | -0.064 | 180.427
5.5 | 1.208 | 0.00679 | -0.065 | 177.795
6 | 1.273 | 0.00752 | -0.066 | 169.13
6.5 | 1.336 | 0.0105 | -0.067 | 127.256
7 | 1.399 | 0.00847 | -0.068 | 165.203
7.5 | 1.46 | 0.01168 | -0.069 | 125.014
8 | 1.52 | 0.0095 | -0.07 | 159.908
8.5 | 1.52 | 0.01752 | -0.068 | 86.746
9 | 1.56 | 0.01955 | -0.068 | 79.821
9.5 | 1.597 | 0.0224 | -0.069 | 71.292
10 | 1.629 | 0.02541 | -0.069 | 64.128
10.5 | 1.659 | 0.02871 | -0.069 | 57.769
11 | 1.679 | 0.0335 | -0.069 | 50.131
11.5 | 1.647 | 0.03918 | -0.068 | 42.034
12 | 1.525 | 0.04726 | -0.068 | 32.275
12.5 | 0.98 | 0.06004 | -0.067 | 16.326
13 | 1.004 | 0.068 | -0.067 | 14.767
13.5 | 1.029 | 0.07681 | -0.067 | 13.391
14 | 1.054 | 0.08573 | -0.067 | 12.298
14.5 | 1.081 | 0.08849 | -0.067 | 12.217
15 | 1.095 | 0.10966 | -0.065 | 9.988
15.5 | 1.101 | 0.14727 | -0.061 | 7.479
16 | 1.132 | 0.15834 | -0.062 | 7.148

## 152. Re 20M Mach 0.50 (2)
BIGFOIL.COM POLAR EXPORT
usa45
USA 45 |  |  |  | Cl Max: | 1.6763 | at alpha= | 11.5 | deg
XFOIL ncrit=9 |  |  |  | L/D Max: | 194.021 | at alpha= | 5.5 | deg
Re: | 20000000 |  |  | Cd Min: | 0.24291 | at alpha= | -20 | deg
Mach: | 0.5 |  |  | Cl=0 at alpha= | -3.11 | deg
|  |  |  | @ Cl=0.1, Cd= | 0.006163
|  |  |  | @ Cl=0.4, Cd= | 0.0060171
|  |  |  | @ Cl=0.6, Cd= | 0.0058504
alpha (deg) | Cl | Cd | Cm | Cl/Cd
-20 | -0.6065 | 0.24291 | 0.0316 | -2.4968
-19 | -0.5342 | 0.21941 | 0.0093 | -2.4347
-18.5 | -0.5016 | 0.20993 | 0.0007 | -2.3894
-18 | -0.4212 | 0.18953 | -0.0293 | -2.2223
-17.5 | -0.3952 | 0.1764 | -0.0416 | -2.2404
-17 | -0.3776 | 0.16893 | -0.0458 | -2.2352
-16.5 | -0.3649 | 0.16056 | -0.0502 | -2.2727
-16 | -0.3534 | 0.15209 | -0.0547 | -2.3236
-15.5 | -0.344 | 0.14374 | -0.059 | -2.3932
-15 | -0.3424 | 0.13395 | -0.0644 | -2.5562
-14.5 | -0.3302 | 0.12659 | -0.0681 | -2.6084
-14 | -0.3278 | 0.11762 | -0.0731 | -2.7869
-13.5 | -0.3417 | 0.1066 | -0.0797 | -3.2054
-13 | -0.3625 | 0.09513 | -0.0871 | -3.8106
-12.5 | -0.3807 | 0.08497 | -0.0937 | -4.4804
-12 | -0.3997 | 0.07526 | -0.1001 | -5.3109
-11 | -0.4313 | 0.05781 | -0.1108 | -7.4606
-10.5 | -0.4422 | 0.04927 | -0.1161 | -8.975
-10 | -0.4495 | 0.03802 | -0.1257 | -11.8227
-9.5 | -0.4786 | 0.03178 | -0.1259 | -15.0598
-9 | -0.5178 | 0.02734 | -0.1173 | -18.9393
-8.5 | -0.5557 | 0.02261 | -0.106 | -24.5776
-8 | -0.5793 | 0.01677 | -0.0956 | -34.5438
-7 | -0.5485 | 0.00834 | -0.0764 | -65.7674
-6.5 | -0.4793 | 0.00766 | -0.0716 | -62.5718
-6 | -0.4067 | 0.0073 | -0.068 | -55.7123
-5.5 | -0.3348 | 0.00707 | -0.0649 | -47.355
-5 | -0.2631 | 0.00684 | -0.0624 | -38.4649
-4.5 | -0.1926 | 0.00669 | -0.0602 | -28.7892
-4 | -0.123 | 0.00649 | -0.0582 | -18.9522
-3.5 | -0.0539 | 0.00636 | -0.0565 | -8.4748
-3 | 0.0152 | 0.00626 | -0.0551 | 2.4281
-2.5 | 0.0842 | 0.00617 | -0.054 | 13.6467
-2 | 0.1523 | 0.00614 | -0.0529 | 24.8046
-1.5 | 0.2207 | 0.00607 | -0.052 | 36.3591
-1 | 0.2887 | 0.00602 | -0.0512 | 47.9568
-0.5 | 0.3561 | 0.00603 | -0.0504 | 59.0547
0 | 0.4241 | 0.00601 | -0.0498 | 70.5657
0.5 | 0.4905 | 0.00592 | -0.0489 | 82.8547
1 | 0.5567 | 0.00593 | -0.0481 | 93.8786
1.5 | 0.622 | 0.00581 | -0.047 | 107.0568
2 | 0.6889 | 0.00579 | -0.0463 | 118.981
2.5 | 0.7512 | 0.00573 | -0.0447 | 131.0995
3 | 0.8162 | 0.00565 | -0.0435 | 144.4602
4 | 0.9413 | 0.00557 | -0.0399 | 168.9946
4.5 | 1.001 | 0.00555 | -0.0374 | 180.3604
5 | 1.0618 | 0.00557 | -0.0349 | 190.6284
5.5 | 1.1195 | 0.00577 | -0.0317 | 194.0208
6 | 1.1675 | 0.0062 | -0.0267 | 188.3065
6.5 | 1.2567 | 0.00704 | -0.0301 | 178.5085
7 | 1.3437 | 0.00814 | -0.0331 | 165.0737
7.5 | 1.3703 | 0.0105 | -0.0261 | 130.5048
8 | 1.4385 | 0.01126 | -0.025 | 127.7531
8.5 | 1.4913 | 0.01209 | -0.0211 | 123.3499
9 | 1.5296 | 0.01303 | -0.015 | 117.3906
9.5 | 1.5686 | 0.01433 | -0.0097 | 109.4627
10 | 1.6068 | 0.01596 | -0.0051 | 100.6767
10.5 | 1.6393 | 0.0182 | -0.0009 | 90.0714
11 | 1.663 | 0.02139 | 0.0026 | 77.7466
11.5 | 1.6763 | 0.02583 | 0.005 | 64.8974
12 | 1.6682 | 0.03242 | 0.0059 | 51.4559
12.5 | 1.6284 | 0.04195 | 0.0054 | 38.8176
13 | 1.5586 | 0.05389 | 0.0038 | 28.9219
13.5 | 1.4842 | 0.06638 | 0.0012 | 22.3591
14 | 1.4307 | 0.07777 | -0.0018 | 18.3966
14.5 | 1.3967 | 0.08792 | -0.0047 | 15.886
15 | 1.371 | 0.09755 | -0.0076 | 14.0543
15.5 | 1.3516 | 0.10689 | -0.0107 | 12.6448
16 | 1.336 | 0.11606 | -0.014 | 11.5113
16.5 | 1.3217 | 0.12538 | -0.0177 | 10.5416