## index
index | Re | Mach | Datasource
1 | 50000 | 0 | JavaFoil+Calcfoil stall+Eppler ext transition
2 | 50000 | 0 | XFOIL ncrit=9
3 | 50000 | 0.1 | JavaFoil+Calcfoil stall+Eppler ext transition
4 | 50000 | 0.1 | XFOIL ncrit=9
5 | 50000 | 0.25 | JavaFoil+Calcfoil stall+Eppler ext transition
6 | 50000 | 0.25 | XFOIL ncrit=9
7 | 50000 | 0.5 | JavaFoil+Calcfoil stall+Eppler ext transition
8 | 50000 | 0.5 | XFOIL ncrit=9
9 | 100000 | 0 | JavaFoil+Calcfoil stall+Eppler ext transition
10 | 100000 | 0 | XFOIL ncrit=9
11 | 100000 | 0.1 | JavaFoil+Calcfoil stall+Eppler ext transition
12 | 100000 | 0.1 | XFOIL ncrit=9
13 | 100000 | 0.25 | JavaFoil+Calcfoil stall+Eppler ext transition
14 | 100000 | 0.25 | XFOIL ncrit=9
15 | 100000 | 0.5 | JavaFoil+Calcfoil stall+Eppler ext transition
16 | 100000 | 0.5 | XFOIL ncrit=9
17 | 250000 | 0 | JavaFoil+Calcfoil stall+Eppler ext transition
18 | 250000 | 0 | XFOIL ncrit=9
19 | 250000 | 0.1 | JavaFoil+Calcfoil stall+Eppler ext transition
20 | 250000 | 0.1 | XFOIL ncrit=9
21 | 250000 | 0.25 | JavaFoil+Calcfoil stall+Eppler ext transition
22 | 250000 | 0.25 | XFOIL ncrit=9
23 | 250000 | 0.5 | JavaFoil+Calcfoil stall+Eppler ext transition
24 | 250000 | 0.5 | XFOIL ncrit=9
25 | 500000 | 0 | JavaFoil+Calcfoil stall+Eppler ext transition
26 | 500000 | 0 | XFOIL ncrit=9
27 | 500000 | 0.1 | JavaFoil+Calcfoil stall+Eppler ext transition
28 | 500000 | 0.1 | XFOIL ncrit=9
29 | 500000 | 0.25 | JavaFoil+Calcfoil stall+Eppler ext transition
30 | 500000 | 0.25 | XFOIL ncrit=9
31 | 500000 | 0.5 | JavaFoil+Calcfoil stall+Eppler ext transition
32 | 500000 | 0.5 | XFOIL ncrit=9
33 | 750000 | 0 | JavaFoil+Calcfoil stall+Eppler ext transition
34 | 750000 | 0 | XFOIL ncrit=9
35 | 750000 | 0.1 | JavaFoil+Calcfoil stall+Eppler ext transition
36 | 750000 | 0.1 | XFOIL ncrit=9
37 | 750000 | 0.25 | JavaFoil+Calcfoil stall+Eppler ext transition
38 | 750000 | 0.25 | XFOIL ncrit=9
39 | 750000 | 0.5 | JavaFoil+Calcfoil stall+Eppler ext transition
40 | 750000 | 0.5 | XFOIL ncrit=9
41 | 1000000 | 0 | JavaFoil+Calcfoil stall+Eppler ext transition
42 | 1000000 | 0 | XFOIL ncrit=9
43 | 1000000 | 0.1 | JavaFoil+Calcfoil stall+Eppler ext transition
44 | 1000000 | 0.1 | XFOIL ncrit=9
45 | 1000000 | 0.25 | JavaFoil+Calcfoil stall+Eppler ext transition
46 | 1000000 | 0.25 | XFOIL ncrit=9
47 | 1000000 | 0.5 | JavaFoil+Calcfoil stall+Eppler ext transition
48 | 1000000 | 0.5 | XFOIL ncrit=9
49 | 2000000 | 0 | JavaFoil+Calcfoil stall+Eppler ext transition
50 | 2000000 | 0 | XFOIL ncrit=9
51 | 2000000 | 0.1 | JavaFoil+Calcfoil stall+Eppler ext transition
52 | 2000000 | 0.1 | XFOIL ncrit=9
53 | 2000000 | 0.25 | JavaFoil+Calcfoil stall+Eppler ext transition
54 | 2000000 | 0.25 | XFOIL ncrit=9
55 | 2000000 | 0.5 | JavaFoil+Calcfoil stall+Eppler ext transition
56 | 2000000 | 0.5 | XFOIL ncrit=9
57 | 3000000 | 0 | JavaFoil+Calcfoil stall+Eppler ext transition
58 | 3000000 | 0 | XFOIL ncrit=9
59 | 3000000 | 0.1 | JavaFoil+Calcfoil stall+Eppler ext transition
60 | 3000000 | 0.1 | XFOIL ncrit=9
61 | 3000000 | 0.25 | JavaFoil+Calcfoil stall+Eppler ext transition
62 | 3000000 | 0.25 | XFOIL ncrit=9
63 | 3000000 | 0.5 | JavaFoil+Calcfoil stall+Eppler ext transition
64 | 3000000 | 0.5 | XFOIL ncrit=9
65 | 4000000 | 0 | JavaFoil+Calcfoil stall+Eppler ext transition
66 | 4000000 | 0 | XFOIL ncrit=9
67 | 4000000 | 0.1 | JavaFoil+Calcfoil stall+Eppler ext transition
68 | 4000000 | 0.1 | XFOIL ncrit=9
69 | 4000000 | 0.25 | JavaFoil+Calcfoil stall+Eppler ext transition
70 | 4000000 | 0.25 | XFOIL ncrit=9
71 | 4000000 | 0.5 | JavaFoil+Calcfoil stall+Eppler ext transition
72 | 4000000 | 0.5 | XFOIL ncrit=9
73 | 5000000 | 0 | JavaFoil+Calcfoil stall+Eppler ext transition
74 | 5000000 | 0 | XFOIL ncrit=9
75 | 5000000 | 0.1 | JavaFoil+Calcfoil stall+Eppler ext transition
76 | 5000000 | 0.1 | XFOIL ncrit=9
77 | 5000000 | 0.25 | JavaFoil+Calcfoil stall+Eppler ext transition
78 | 5000000 | 0.25 | XFOIL ncrit=9
79 | 5000000 | 0.5 | JavaFoil+Calcfoil stall+Eppler ext transition
80 | 5000000 | 0.5 | XFOIL ncrit=9
81 | 6000000 | 0 | JavaFoil+Calcfoil stall+Eppler ext transition
82 | 6000000 | 0 | XFOIL ncrit=9
83 | 6000000 | 0.1 | JavaFoil+Calcfoil stall+Eppler ext transition
84 | 6000000 | 0.1 | XFOIL ncrit=9
85 | 6000000 | 0.25 | JavaFoil+Calcfoil stall+Eppler ext transition
86 | 6000000 | 0.25 | XFOIL ncrit=9
87 | 6000000 | 0.5 | JavaFoil+Calcfoil stall+Eppler ext transition
88 | 6000000 | 0.5 | XFOIL ncrit=9
89 | 7000000 | 0 | JavaFoil+Calcfoil stall+Eppler ext transition
90 | 7000000 | 0 | XFOIL ncrit=9
91 | 7000000 | 0.1 | JavaFoil+Calcfoil stall+Eppler ext transition
92 | 7000000 | 0.1 | XFOIL ncrit=9
93 | 7000000 | 0.25 | JavaFoil+Calcfoil stall+Eppler ext transition
94 | 7000000 | 0.25 | XFOIL ncrit=9
95 | 7000000 | 0.5 | JavaFoil+Calcfoil stall+Eppler ext transition
96 | 7000000 | 0.5 | XFOIL ncrit=9
97 | 8000000 | 0 | JavaFoil+Calcfoil stall+Eppler ext transition
98 | 8000000 | 0 | XFOIL ncrit=9
99 | 8000000 | 0.1 | JavaFoil+Calcfoil stall+Eppler ext transition
100 | 8000000 | 0.1 | XFOIL ncrit=9
101 | 8000000 | 0.25 | JavaFoil+Calcfoil stall+Eppler ext transition
102 | 8000000 | 0.25 | XFOIL ncrit=9
103 | 8000000 | 0.5 | JavaFoil+Calcfoil stall+Eppler ext transition
104 | 8000000 | 0.5 | XFOIL ncrit=9
105 | 10000000 | 0 | JavaFoil+Calcfoil stall+Eppler ext transition
106 | 10000000 | 0 | XFOIL ncrit=9
107 | 10000000 | 0.1 | JavaFoil+Calcfoil stall+Eppler ext transition
108 | 10000000 | 0.1 | XFOIL ncrit=9
109 | 10000000 | 0.25 | JavaFoil+Calcfoil stall+Eppler ext transition
110 | 10000000 | 0.25 | XFOIL ncrit=9
111 | 10000000 | 0.5 | JavaFoil+Calcfoil stall+Eppler ext transition
112 | 10000000 | 0.5 | XFOIL ncrit=9
113 | 12000000 | 0 | JavaFoil+Calcfoil stall+Eppler ext transition
114 | 12000000 | 0 | XFOIL ncrit=9
115 | 12000000 | 0.1 | JavaFoil+Calcfoil stall+Eppler ext transition
116 | 12000000 | 0.1 | XFOIL ncrit=9
117 | 12000000 | 0.25 | JavaFoil+Calcfoil stall+Eppler ext transition
118 | 12000000 | 0.25 | XFOIL ncrit=9
119 | 12000000 | 0.5 | JavaFoil+Calcfoil stall+Eppler ext transition
120 | 12000000 | 0.5 | XFOIL ncrit=9
121 | 14000000 | 0 | JavaFoil+Calcfoil stall+Eppler ext transition
122 | 14000000 | 0 | XFOIL ncrit=9
123 | 14000000 | 0.1 | JavaFoil+Calcfoil stall+Eppler ext transition
124 | 14000000 | 0.1 | XFOIL ncrit=9
125 | 14000000 | 0.25 | JavaFoil+Calcfoil stall+Eppler ext transition
126 | 14000000 | 0.25 | XFOIL ncrit=9
127 | 14000000 | 0.5 | JavaFoil+Calcfoil stall+Eppler ext transition
128 | 14000000 | 0.5 | XFOIL ncrit=9
129 | 16000000 | 0 | JavaFoil+Calcfoil stall+Eppler ext transition
130 | 16000000 | 0 | XFOIL ncrit=9
131 | 16000000 | 0.1 | JavaFoil+Calcfoil stall+Eppler ext transition
132 | 16000000 | 0.1 | XFOIL ncrit=9
133 | 16000000 | 0.25 | JavaFoil+Calcfoil stall+Eppler ext transition
134 | 16000000 | 0.25 | XFOIL ncrit=9
135 | 16000000 | 0.5 | JavaFoil+Calcfoil stall+Eppler ext transition
136 | 16000000 | 0.5 | XFOIL ncrit=9
137 | 18000000 | 0 | JavaFoil+Calcfoil stall+Eppler ext transition
138 | 18000000 | 0 | XFOIL ncrit=9
139 | 18000000 | 0.1 | JavaFoil+Calcfoil stall+Eppler ext transition
140 | 18000000 | 0.1 | XFOIL ncrit=9
141 | 18000000 | 0.25 | JavaFoil+Calcfoil stall+Eppler ext transition
142 | 18000000 | 0.25 | XFOIL ncrit=9
143 | 18000000 | 0.5 | JavaFoil+Calcfoil stall+Eppler ext transition
144 | 18000000 | 0.5 | XFOIL ncrit=9
145 | 20000000 | 0 | JavaFoil+Calcfoil stall+Eppler ext transition
146 | 20000000 | 0 | XFOIL ncrit=9
147 | 20000000 | 0.1 | JavaFoil+Calcfoil stall+Eppler ext transition
148 | 20000000 | 0.1 | XFOIL ncrit=9
149 | 20000000 | 0.25 | JavaFoil+Calcfoil stall+Eppler ext transition
150 | 20000000 | 0.25 | XFOIL ncrit=9
151 | 20000000 | 0.5 | JavaFoil+Calcfoil stall+Eppler ext transition
152 | 20000000 | 0.5 | XFOIL ncrit=9

## 1. Re 50k Mach 0.00 (1)
BIGFOIL.COM POLAR EXPORT
NACA44124
NACA44124 |  |  |  | Cl Max: | 2.08 | at alpha= | 20 | deg
JavaFoil+Calcfoil stall+Eppler ext transition |  |  |  | L/D Max: | 19.724 | at alpha= | 7.5 | deg
Re: | 50000 |  |  | Cd Min: | 0.02376 | at alpha= | -2.5 | deg
Mach: | 0 |  |  | Cl=0 at alpha= | -2.0625 | deg
|  |  |  | @ Cl=0.1, Cd= | 0.023905
|  |  |  | @ Cl=0.4, Cd= | 0.031604
|  |  |  | @ Cl=0.6, Cd= | 0.036413
alpha (deg) | Cl | Cd | Cm | Cl/Cd
-20 | -1.434 | 0.22367 | 0.017 | -6.413
-19.5 | -1.42 | 0.21348 | 0.016 | -6.651
-19 | -1.403 | 0.20324 | 0.016 | -6.904
-18.5 | -1.384 | 0.19371 | 0.016 | -7.144
-18 | -1.363 | 0.18385 | 0.016 | -7.414
-17.5 | -1.34 | 0.17498 | 0.016 | -7.66
-17 | -1.316 | 0.166 | 0.016 | -7.927
-16.5 | -1.29 | 0.15765 | 0.016 | -8.181
-16 | -1.262 | 0.14968 | 0.016 | -8.43
-15.5 | -1.232 | 0.142 | 0.016 | -8.678
-15 | -1.201 | 0.13433 | 0.016 | -8.942
-14.5 | -1.168 | 0.12721 | 0.016 | -9.183
-14 | -1.134 | 0.12036 | 0.016 | -9.42
-13.5 | -1.098 | 0.11392 | 0.016 | -9.636
-13 | -1.06 | 0.10759 | 0.016 | -9.851
-12.5 | -1.021 | 0.10171 | 0.015 | -10.034
-12 | -0.98 | 0.09611 | 0.015 | -10.197
-11.5 | -0.938 | 0.09071 | 0.015 | -10.345
-11 | -0.896 | 0.08562 | 0.015 | -10.461
-10.5 | -0.852 | 0.08088 | 0.015 | -10.531
-10 | -0.807 | 0.0764 | 0.015 | -10.56
-9.5 | -0.761 | 0.07214 | 0.015 | -10.546
-9 | -0.714 | 0.06813 | 0.015 | -10.478
-8.5 | -0.666 | 0.0644 | 0.015 | -10.345
-8 | -0.618 | 0.06087 | 0.015 | -10.149
-7.5 | -0.569 | 0.05756 | 0.015 | -9.883
-7 | -0.519 | 0.05445 | 0.015 | -9.538
-6.5 | -0.47 | 0.05131 | 0.015 | -9.157
-6 | -0.502 | 0.02683 | 0.024 | -18.715
-5.5 | -0.44 | 0.02646 | 0.023 | -16.64
-5 | -0.378 | 0.02611 | 0.023 | -14.465
-4.5 | -0.314 | 0.0258 | 0.022 | -12.184
-4 | -0.25 | 0.02554 | 0.022 | -9.808
-3.5 | -0.186 | 0.02533 | 0.021 | -7.351
-3 | -0.121 | 0.02379 | 0.021 | -5.065
-2.5 | -0.056 | 0.02376 | 0.02 | -2.362
-2 | 0.008 | 0.02378 | 0.019 | 0.354
-1.5 | 0.073 | 0.02385 | 0.019 | 3.057
-1 | 0.137 | 0.02398 | 0.018 | 5.727
-0.5 | 0.202 | 0.02415 | 0.018 | 8.35
0 | 0.248 | 0.02873 | 0.017 | 8.626
0.5 | 0.305 | 0.02972 | 0.016 | 10.277
1 | 0.362 | 0.03081 | 0.016 | 11.757
1.5 | 0.418 | 0.03198 | 0.015 | 13.083
2 | 0.474 | 0.03321 | 0.015 | 14.279
2.5 | 0.529 | 0.03454 | 0.014 | 15.326
3 | 0.584 | 0.03596 | 0.014 | 16.239
3.5 | 0.638 | 0.03749 | 0.013 | 17.028
4 | 0.693 | 0.03907 | 0.013 | 17.728
4.5 | 0.746 | 0.04083 | 0.012 | 18.275
5 | 0.8 | 0.04266 | 0.012 | 18.744
5.5 | 0.853 | 0.0446 | 0.011 | 19.125
6 | 0.906 | 0.04671 | 0.011 | 19.392
6.5 | 0.958 | 0.04898 | 0.011 | 19.557
7 | 1.01 | 0.05135 | 0.01 | 19.675
7.5 | 1.062 | 0.05385 | 0.01 | 19.724
8 | 1.113 | 0.05657 | 0.009 | 19.682
8.5 | 1.164 | 0.05937 | 0.009 | 19.609
9 | 1.215 | 0.06236 | 0.008 | 19.482
9.5 | 1.265 | 0.06559 | 0.008 | 19.279
10 | 1.314 | 0.06894 | 0.008 | 19.055
10.5 | 1.363 | 0.07246 | 0.007 | 18.805
11 | 1.41 | 0.07622 | 0.007 | 18.505
11.5 | 1.457 | 0.08017 | 0.007 | 18.178
12 | 1.504 | 0.08429 | 0.006 | 17.844
12.5 | 1.55 | 0.08857 | 0.006 | 17.497
13 | 1.594 | 0.09315 | 0.005 | 17.113
13.5 | 1.638 | 0.09794 | 0.005 | 16.725
14 | 1.681 | 0.10286 | 0.005 | 16.342
14.5 | 1.722 | 0.10811 | 0.004 | 15.932
15 | 1.763 | 0.11356 | 0.004 | 15.526
15.5 | 1.802 | 0.11919 | 0.004 | 15.122
16 | 1.84 | 0.12515 | 0.003 | 14.704
16.5 | 1.877 | 0.13123 | 0.003 | 14.301
17 | 1.911 | 0.13767 | 0.002 | 13.884
17.5 | 1.944 | 0.14443 | 0.002 | 13.462
18 | 1.976 | 0.1513 | 0.002 | 13.058
18.5 | 2.005 | 0.15838 | 0.001 | 12.658
19 | 2.032 | 0.16592 | 0.001 | 12.248
19.5 | 2.057 | 0.17355 | 0.001 | 11.854
20 | 2.08 | 0.18149 | 0 | 11.463

## 2. Re 50k Mach 0.00 (2)
BIGFOIL.COM POLAR EXPORT
NACA44124
NACA44124 |  |  |  | Cl Max: | 0.7116 | at alpha= | -2.5 | deg
XFOIL ncrit=9 |  |  |  | L/D Max: | 13.8314 | at alpha= | -3.5 | deg
Re: | 50000 |  |  | Cd Min: | 0.15757 | at alpha= | -15.5 | deg
Mach: | 0 |  |  | Cl=0 at alpha= | -6.7037 | deg
|  |  |  | @ Cl=0.1, Cd= | 0.050664
|  |  |  | @ Cl=0.4, Cd= | 0.11774
|  |  |  | @ Cl=0.6, Cd= | 0.11774
alpha (deg) | Cl | Cd | Cm | Cl/Cd
-15.5 | -0.2094 | 0.15757 | -0.027 | -1.3289
-15 | -0.2047 | 0.15461 | -0.0265 | -1.324
-14.5 | -0.1652 | 0.14675 | -0.0262 | -1.1257
-14 | -0.155 | 0.14202 | -0.0256 | -1.0914
-13.5 | -0.1548 | 0.13824 | -0.0244 | -1.1198
-12 | -0.5984 | 0.08057 | -0.0381 | -7.4271
-11.5 | -0.6908 | 0.07638 | -0.0268 | -9.0443
-11 | -0.8133 | 0.07322 | -0.0101 | -11.1076
-10.5 | -0.8744 | 0.06807 | -0.0008 | -12.8456
-10 | -0.8595 | 0.06222 | -0.0006 | -13.8139
-9.5 | -0.8313 | 0.05762 | 0 | -14.4273
-9 | -0.7978 | 0.05412 | 0.0016 | -14.7413
-8.5 | -0.7191 | 0.05051 | -0.0037 | -14.2368
-8 | -0.6295 | 0.04745 | -0.0101 | -13.2666
-7.5 | -0.3061 | 0.04034 | -0.0533 | -7.588
-7 | -0.2305 | 0.03792 | -0.0552 | -6.0786
-6.5 | 0.1585 | 0.05292 | -0.074 | 2.9951
-6 | 0.4923 | 0.05462 | -0.102 | 9.0132
-5.5 | 0.5732 | 0.05138 | -0.1098 | 11.1561
-5 | 0.6338 | 0.04789 | -0.1147 | 13.2345
-4.5 | 0.6534 | 0.04833 | -0.1124 | 13.5196
-4 | 0.6731 | 0.04901 | -0.1096 | 13.7339
-3.5 | 0.6906 | 0.04993 | -0.1065 | 13.8314
-3 | 0.6961 | 0.05222 | -0.1023 | 13.3301
-2.5 | 0.7116 | 0.05359 | -0.099 | 13.2786
-2 | 0.6937 | 0.05818 | -0.0927 | 11.9233
-1.5 | 0.6749 | 0.06261 | -0.0863 | 10.7794
-1 | 0.6146 | 0.07046 | -0.0767 | 8.7227
-0.5 | 0.4391 | 0.08546 | -0.0591 | 5.1381
0 | 0.3358 | 0.09668 | -0.052 | 3.4733
1 | 0.1782 | 0.11089 | -0.0407 | 1.607
1.5 | 0.1773 | 0.11158 | -0.0365 | 1.589
2 | 0.1591 | 0.11235 | -0.0307 | 1.4161
2.5 | 0.2075 | 0.11774 | -0.0319 | 1.7624

## 3. Re 50k Mach 0.10 (1)
BIGFOIL.COM POLAR EXPORT
NACA44124
NACA44124 |  |  |  | Cl Max: | 2.076 | at alpha= | 20 | deg
JavaFoil+Calcfoil stall+Eppler ext transition |  |  |  | L/D Max: | 19.622 | at alpha= | 7.5 | deg
Re: | 50000 |  |  | Cd Min: | 0.02386 | at alpha= | -2.5 | deg
Mach: | 0.1 |  |  | Cl=0 at alpha= | -2.0625 | deg
|  |  |  | @ Cl=0.1, Cd= | 0.024004
|  |  |  | @ Cl=0.4, Cd= | 0.031829
|  |  |  | @ Cl=0.6, Cd= | 0.036654
alpha (deg) | Cl | Cd | Cm | Cl/Cd
-20 | -1.421 | 0.22815 | 0.017 | -6.226
-19.5 | -1.408 | 0.21748 | 0.016 | -6.474
-19 | -1.393 | 0.20686 | 0.016 | -6.734
-18.5 | -1.375 | 0.19691 | 0.016 | -6.985
-18 | -1.356 | 0.18688 | 0.016 | -7.257
-17.5 | -1.335 | 0.17693 | 0.016 | -7.544
-17 | -1.312 | 0.16828 | 0.016 | -7.794
-16.5 | -1.287 | 0.15966 | 0.016 | -8.058
-16 | -1.26 | 0.15143 | 0.016 | -8.319
-15.5 | -1.231 | 0.14348 | 0.016 | -8.58
-15 | -1.201 | 0.13556 | 0.016 | -8.857
-14.5 | -1.169 | 0.12843 | 0.016 | -9.099
-14 | -1.135 | 0.12143 | 0.016 | -9.345
-13.5 | -1.099 | 0.11481 | 0.016 | -9.573
-13 | -1.062 | 0.1086 | 0.016 | -9.777
-12.5 | -1.023 | 0.10257 | 0.015 | -9.971
-12 | -0.983 | 0.09673 | 0.015 | -10.158
-11.5 | -0.941 | 0.09124 | 0.015 | -10.315
-11 | -0.898 | 0.08619 | 0.015 | -10.424
-10.5 | -0.855 | 0.08137 | 0.015 | -10.502
-10 | -0.81 | 0.07676 | 0.015 | -10.548
-9.5 | -0.764 | 0.07253 | 0.015 | -10.529
-9 | -0.717 | 0.06845 | 0.015 | -10.47
-8.5 | -0.669 | 0.06468 | 0.015 | -10.341
-8 | -0.62 | 0.06114 | 0.015 | -10.147
-7.5 | -0.571 | 0.05779 | 0.015 | -9.885
-7 | -0.522 | 0.05468 | 0.015 | -9.539
-6.5 | -0.472 | 0.05156 | 0.015 | -9.149
-6 | -0.504 | 0.02696 | 0.024 | -18.705
-5.5 | -0.442 | 0.02658 | 0.023 | -16.638
-5 | -0.379 | 0.02622 | 0.023 | -14.466
-4.5 | -0.316 | 0.02591 | 0.023 | -12.187
-4 | -0.252 | 0.02565 | 0.022 | -9.813
-3.5 | -0.187 | 0.02544 | 0.021 | -7.356
-3 | -0.122 | 0.02527 | 0.021 | -4.836
-2.5 | -0.056 | 0.02386 | 0.02 | -2.363
-2 | 0.008 | 0.02388 | 0.02 | 0.354
-1.5 | 0.073 | 0.02395 | 0.019 | 3.059
-1 | 0.138 | 0.02408 | 0.018 | 5.731
-0.5 | 0.203 | 0.02425 | 0.018 | 8.355
0 | 0.249 | 0.02897 | 0.017 | 8.585
0.5 | 0.307 | 0.02997 | 0.016 | 10.227
1 | 0.364 | 0.03107 | 0.016 | 11.701
1.5 | 0.42 | 0.03225 | 0.015 | 13.022
2 | 0.476 | 0.03349 | 0.015 | 14.212
2.5 | 0.531 | 0.0348 | 0.014 | 15.273
3 | 0.586 | 0.03627 | 0.014 | 16.163
3.5 | 0.641 | 0.03778 | 0.013 | 16.962
4 | 0.695 | 0.03941 | 0.013 | 17.642
4.5 | 0.749 | 0.04115 | 0.012 | 18.207
5 | 0.803 | 0.04301 | 0.012 | 18.667
5.5 | 0.856 | 0.045 | 0.011 | 19.026
6 | 0.909 | 0.04714 | 0.011 | 19.289
6.5 | 0.962 | 0.04944 | 0.011 | 19.453
7 | 1.014 | 0.05181 | 0.01 | 19.579
7.5 | 1.066 | 0.05435 | 0.01 | 19.622
8 | 1.118 | 0.05708 | 0.009 | 19.583
8.5 | 1.169 | 0.05996 | 0.009 | 19.496
9 | 1.219 | 0.06302 | 0.009 | 19.351
9.5 | 1.269 | 0.06624 | 0.008 | 19.159
10 | 1.319 | 0.06968 | 0.008 | 18.922
10.5 | 1.367 | 0.0733 | 0.007 | 18.654
11 | 1.415 | 0.07708 | 0.007 | 18.358
11.5 | 1.462 | 0.08115 | 0.007 | 18.019
12 | 1.509 | 0.08531 | 0.006 | 17.685
12.5 | 1.554 | 0.08971 | 0.006 | 17.326
13 | 1.599 | 0.0944 | 0.005 | 16.935
13.5 | 1.643 | 0.09925 | 0.005 | 16.55
14 | 1.685 | 0.10429 | 0.005 | 16.158
14.5 | 1.726 | 0.1097 | 0.004 | 15.737
15 | 1.767 | 0.11523 | 0.004 | 15.334
15.5 | 1.806 | 0.12101 | 0.004 | 14.922
16 | 1.843 | 0.12712 | 0.003 | 14.498
16.5 | 1.879 | 0.13334 | 0.003 | 14.091
17 | 1.913 | 0.14005 | 0.002 | 13.66
17.5 | 1.945 | 0.14686 | 0.002 | 13.246
18 | 1.976 | 0.15389 | 0.002 | 12.839
18.5 | 2.004 | 0.16129 | 0.001 | 12.423
19 | 2.03 | 0.16901 | 0.001 | 12.013
19.5 | 2.054 | 0.17695 | 0.001 | 11.609
20 | 2.076 | 0.18519 | 0 | 11.21

## 4. Re 50k Mach 0.10 (2)
BIGFOIL.COM POLAR EXPORT
NACA44124
NACA44124 |  |  |  | Cl Max: | 0.7154 | at alpha= | -2.5 | deg
XFOIL ncrit=9 |  |  |  | L/D Max: | 13.7756 | at alpha= | -3.5 | deg
Re: | 50000 |  |  | Cd Min: | 0.15806 | at alpha= | -15.5 | deg
Mach: | 0.1 |  |  | Cl=0 at alpha= | -6.7015 | deg
|  |  |  | @ Cl=0.1, Cd= | 0.05102
|  |  |  | @ Cl=0.4, Cd= | 0.11901
|  |  |  | @ Cl=0.6, Cd= | 0.11901
alpha (deg) | Cl | Cd | Cm | Cl/Cd
-15.5 | -0.207 | 0.15806 | -0.0272 | -1.3096
-15 | -0.2008 | 0.15492 | -0.0267 | -1.2962
-14.5 | -0.1626 | 0.14719 | -0.0264 | -1.1047
-14 | -0.1528 | 0.14251 | -0.0258 | -1.0722
-13.5 | -0.1534 | 0.13882 | -0.0246 | -1.105
-13 | -0.1639 | 0.13644 | -0.0223 | -1.2013
-12.5 | -0.1399 | 0.13131 | -0.0204 | -1.0654
-12 | -0.5824 | 0.08262 | -0.0389 | -7.0491
-11.5 | -0.663 | 0.07828 | -0.0293 | -8.4696
-11 | -0.7759 | 0.07449 | -0.0151 | -10.4162
-10.5 | -0.8431 | 0.06898 | -0.0062 | -12.2224
-10 | -0.8409 | 0.06302 | -0.0045 | -13.3434
-9.5 | -0.8144 | 0.05816 | -0.0038 | -14.0028
-9 | -0.7958 | 0.05486 | 0.0001 | -14.506
-8.5 | -0.715 | 0.05102 | -0.0055 | -14.0141
-8 | -0.6265 | 0.04782 | -0.0115 | -13.1012
-7 | -0.2238 | 0.03816 | -0.057 | -5.8648
-6.5 | 0.1511 | 0.05305 | -0.0737 | 2.8483
-6 | 0.2587 | 0.05561 | -0.0763 | 4.652
-5.5 | 0.572 | 0.05183 | -0.1095 | 11.0361
-5 | 0.636 | 0.04836 | -0.1147 | 13.1514
-4.5 | 0.6559 | 0.04875 | -0.1125 | 13.4544
-4 | 0.6713 | 0.04983 | -0.1093 | 13.4718
-3.5 | 0.6936 | 0.05035 | -0.1066 | 13.7756
-3 | 0.6925 | 0.05326 | -0.1018 | 13.0023
-2.5 | 0.7154 | 0.05402 | -0.0991 | 13.2432
-2 | 0.6798 | 0.06013 | -0.0913 | 11.3055
-1.5 | 0.1327 | 0.10202 | -0.0496 | 1.3007
-1 | 0.1659 | 0.10419 | -0.0527 | 1.5923
-0.5 | 0.1528 | 0.10544 | -0.0479 | 1.4492
0 | 0.3358 | 0.09754 | -0.0521 | 3.4427
1 | 0.1617 | 0.11039 | -0.0387 | 1.4648
1.5 | 0.1804 | 0.11247 | -0.0369 | 1.604
2 | 0.1595 | 0.11297 | -0.0308 | 1.4119
2.5 | 0.2117 | 0.11901 | -0.0325 | 1.7788

## 5. Re 50k Mach 0.25 (1)
BIGFOIL.COM POLAR EXPORT
NACA44124
NACA44124 |  |  |  | Cl Max: | 2.028 | at alpha= | 20 | deg
JavaFoil+Calcfoil stall+Eppler ext transition |  |  |  | L/D Max: | 19.027 | at alpha= | 7 | deg
Re: | 50000 |  |  | Cd Min: | 0.0244 | at alpha= | -2.5 | deg
Mach: | 0.25 |  |  | Cl=0 at alpha= | -2.0672 | deg
|  |  |  | @ Cl=0.1, Cd= | 0.024552
|  |  |  | @ Cl=0.4, Cd= | 0.033085
|  |  |  | @ Cl=0.6, Cd= | 0.037928
alpha (deg) | Cl | Cd | Cm | Cl/Cd
-20 | -1.3 | 0.25925 | 0.017 | -5.015
-19.5 | -1.304 | 0.24448 | 0.016 | -5.333
-19 | -1.304 | 0.2311 | 0.016 | -5.641
-18.5 | -1.3 | 0.21792 | 0.016 | -5.964
-18 | -1.293 | 0.20612 | 0.016 | -6.271
-17.5 | -1.283 | 0.19423 | 0.016 | -6.604
-17 | -1.27 | 0.18324 | 0.016 | -6.929
-16.5 | -1.254 | 0.17284 | 0.016 | -7.255
-16 | -1.235 | 0.16288 | 0.016 | -7.583
-15.5 | -1.214 | 0.15409 | 0.016 | -7.877
-15 | -1.19 | 0.14493 | 0.016 | -8.208
-14.5 | -1.163 | 0.13666 | 0.016 | -8.51
-14 | -1.134 | 0.12868 | 0.016 | -8.812
-13.5 | -1.102 | 0.12097 | 0.016 | -9.111
-13 | -1.068 | 0.11403 | 0.016 | -9.365
-12.5 | -1.032 | 0.10735 | 0.016 | -9.609
-12 | -0.993 | 0.10098 | 0.016 | -9.839
-11.5 | -0.954 | 0.09502 | 0.016 | -10.036
-11 | -0.912 | 0.08944 | 0.015 | -10.198
-10.5 | -0.869 | 0.08405 | 0.015 | -10.339
-10 | -0.825 | 0.07922 | 0.015 | -10.409
-9.5 | -0.779 | 0.07467 | 0.015 | -10.428
-9 | -0.731 | 0.07031 | 0.015 | -10.404
-8.5 | -0.683 | 0.06635 | 0.015 | -10.299
-8 | -0.634 | 0.06261 | 0.015 | -10.129
-7.5 | -0.584 | 0.05914 | 0.015 | -9.881
-7 | -0.534 | 0.05595 | 0.015 | -9.538
-6.5 | -0.483 | 0.05286 | 0.015 | -9.13
-6 | -0.432 | 0.04956 | 0.016 | -8.713
-5.5 | -0.453 | 0.02728 | 0.024 | -16.61
-5 | -0.389 | 0.02689 | 0.024 | -14.463
-4.5 | -0.324 | 0.02654 | 0.023 | -12.2
-4 | -0.258 | 0.02625 | 0.022 | -9.832
-3.5 | -0.192 | 0.02602 | 0.022 | -7.378
-3 | -0.125 | 0.02584 | 0.021 | -4.852
-2.5 | -0.058 | 0.0244 | 0.02 | -2.371
-2 | 0.009 | 0.02442 | 0.02 | 0.355
-1.5 | 0.075 | 0.0245 | 0.019 | 3.068
-1 | 0.142 | 0.02464 | 0.019 | 5.747
-0.5 | 0.208 | 0.02483 | 0.018 | 8.373
0 | 0.254 | 0.03027 | 0.017 | 8.378
0.5 | 0.313 | 0.0313 | 0.017 | 9.99
1 | 0.371 | 0.03247 | 0.016 | 11.422
1.5 | 0.429 | 0.0337 | 0.016 | 12.714
2 | 0.486 | 0.03497 | 0.015 | 13.89
2.5 | 0.542 | 0.03637 | 0.014 | 14.917
3 | 0.599 | 0.0379 | 0.014 | 15.792
3.5 | 0.655 | 0.03948 | 0.013 | 16.585
4 | 0.71 | 0.04119 | 0.013 | 17.245
4.5 | 0.765 | 0.04306 | 0.013 | 17.776
5 | 0.82 | 0.04503 | 0.012 | 18.218
5.5 | 0.875 | 0.04715 | 0.012 | 18.555
6 | 0.929 | 0.04946 | 0.011 | 18.783
6.5 | 0.983 | 0.05185 | 0.011 | 18.957
7 | 1.036 | 0.05447 | 0.01 | 19.027
7.5 | 1.089 | 0.05726 | 0.01 | 19.019
8 | 1.141 | 0.06021 | 0.01 | 18.954
8.5 | 1.193 | 0.06334 | 0.009 | 18.834
9 | 1.244 | 0.06672 | 0.009 | 18.643
9.5 | 1.294 | 0.07031 | 0.008 | 18.405
10 | 1.344 | 0.07404 | 0.008 | 18.148
10.5 | 1.392 | 0.07806 | 0.007 | 17.836
11 | 1.44 | 0.08235 | 0.007 | 17.484
11.5 | 1.487 | 0.08675 | 0.007 | 17.142
12 | 1.533 | 0.09153 | 0.006 | 16.746
12.5 | 1.577 | 0.09654 | 0.006 | 16.337
13 | 1.621 | 0.10172 | 0.006 | 15.938
13.5 | 1.663 | 0.10734 | 0.005 | 15.497
14 | 1.704 | 0.11314 | 0.005 | 15.062
14.5 | 1.744 | 0.11926 | 0.004 | 14.622
15 | 1.781 | 0.12578 | 0.004 | 14.162
15.5 | 1.817 | 0.13248 | 0.004 | 13.717
16 | 1.851 | 0.13953 | 0.003 | 13.268
16.5 | 1.883 | 0.14701 | 0.003 | 12.806
17 | 1.912 | 0.15474 | 0.002 | 12.358
17.5 | 1.939 | 0.16292 | 0.002 | 11.901
18 | 1.963 | 0.17162 | 0.002 | 11.438
18.5 | 1.984 | 0.18064 | 0.001 | 10.984
19 | 2.002 | 0.18999 | 0.001 | 10.537
19.5 | 2.017 | 0.20018 | 0.001 | 10.075
20 | 2.028 | 0.21072 | 0 | 9.624

## 6. Re 50k Mach 0.25 (2)
BIGFOIL.COM POLAR EXPORT
NACA44124
NACA44124 |  |  |  | Cl Max: | 0.6922 | at alpha= | -3 | deg
XFOIL ncrit=9 |  |  |  | L/D Max: | 12.7983 | at alpha= | -4 | deg
Re: | 50000 |  |  | Cd Min: | 0.11678 | at alpha= | 2 | deg
Mach: | 0.25 |  |  | Cl=0 at alpha= | -6.3776 | deg
|  |  |  | @ Cl=0.1, Cd= | 0.051728
|  |  |  | @ Cl=0.4, Cd= | 0.11678
|  |  |  | @ Cl=0.6, Cd= | 0.11678
alpha (deg) | Cl | Cd | Cm | Cl/Cd
-11 | -0.623 | 0.08252 | -0.0327 | -7.5497
-10.5 | -0.6802 | 0.07214 | -0.0332 | -9.4289
-10 | -0.7199 | 0.06615 | -0.0277 | -10.8828
-9.5 | -0.7385 | 0.06153 | -0.0211 | -12.0023
-9 | -0.7334 | 0.05736 | -0.0157 | -12.7859
-8.5 | -0.6355 | 0.05231 | -0.0235 | -12.1487
-8 | -0.5207 | 0.04763 | -0.0331 | -10.9322
-7.5 | -0.243 | 0.04077 | -0.0668 | -5.9603
-7 | -0.1854 | 0.03948 | -0.0659 | -4.696
-6.5 | -0.0737 | 0.04563 | -0.0602 | -1.6152
-6 | 0.2274 | 0.0562 | -0.0746 | 4.0463
-5.5 | 0.558 | 0.05557 | -0.1057 | 10.0414
-5 | 0.6199 | 0.0531 | -0.111 | 11.6742
-4.5 | 0.6587 | 0.05219 | -0.112 | 12.6212
-4 | 0.6778 | 0.05296 | -0.1091 | 12.7983
-3.5 | 0.6747 | 0.056 | -0.1041 | 12.0482
-3 | 0.6922 | 0.05723 | -0.1009 | 12.0951
-2.5 | 0.6475 | 0.06399 | -0.0922 | 10.1188
-2 | 0.6252 | 0.06852 | -0.0856 | 9.1243
-1.5 | 0.535 | 0.07792 | -0.0734 | 6.866
-1 | 0.414 | 0.08873 | -0.0607 | 4.6658
-0.5 | 0.2894 | 0.1001 | -0.0521 | 2.8911
0.5 | 0.1735 | 0.11261 | -0.044 | 1.5407
1 | 0.1529 | 0.11315 | -0.038 | 1.3513
2 | 0.1665 | 0.11678 | -0.0319 | 1.4258

## 7. Re 50k Mach 0.50 (1)
BIGFOIL.COM POLAR EXPORT
NACA44124
NACA44124 |  |  |  | Cl Max: | 1.542 | at alpha= | 12.5 | deg
JavaFoil+Calcfoil stall+Eppler ext transition |  |  |  | L/D Max: | 16.213 | at alpha= | 5.5 | deg
Re: | 50000 |  |  | Cd Min: | 0.02703 | at alpha= | -2 | deg
Mach: | 0.5 |  |  | Cl=0 at alpha= | -2.0667 | deg
|  |  |  | @ Cl=0.1, Cd= | 0.027213
|  |  |  | @ Cl=0.4, Cd= | 0.038538
|  |  |  | @ Cl=0.6, Cd= | 0.043774
alpha (deg) | Cl | Cd | Cm | Cl/Cd
-20 | -1.051 | 0.52594 | 0.023 | -1.998
-19.5 | -1.021 | 0.4829 | 0.022 | -2.114
-19 | -0.993 | 0.477 | 0.022 | -2.081
-18.5 | -0.963 | 0.46954 | 0.021 | -2.05
-18 | -0.934 | 0.45324 | 0.021 | -2.062
-17.5 | -0.905 | 0.44222 | 0.021 | -2.047
-17 | -0.876 | 0.43618 | 0.02 | -2.009
-16.5 | -0.848 | 0.41737 | 0.02 | -2.031
-16 | -0.818 | 0.39067 | 0.019 | -2.093
-15.5 | -0.789 | 0.38833 | 0.019 | -2.032
-15 | -0.759 | 0.36 | 0.019 | -2.109
-14.5 | -0.73 | 0.35762 | 0.018 | -2.043
-14 | -0.701 | 0.3517 | 0.018 | -1.992
-13.5 | -0.671 | 0.3375 | 0.017 | -1.988
-13 | -0.642 | 0.31479 | 0.017 | -2.04
-12.5 | -0.612 | 0.28278 | 0.016 | -2.166
-12 | -0.671 | 0.17804 | 0.014 | -3.766
-11.5 | -0.851 | 0.14086 | 0.015 | -6.038
-11 | -0.873 | 0.12267 | 0.016 | -7.119
-10.5 | -0.867 | 0.10965 | 0.016 | -7.909
-10 | -0.846 | 0.09905 | 0.016 | -8.54
-9.5 | -0.814 | 0.09066 | 0.016 | -8.982
-9 | -0.776 | 0.08308 | 0.016 | -9.337
-8.5 | -0.732 | 0.07696 | 0.016 | -9.516
-8 | -0.685 | 0.07144 | 0.016 | -9.593
-7.5 | -0.635 | 0.06656 | 0.016 | -9.546
-7 | -0.583 | 0.0623 | 0.016 | -9.359
-6.5 | -0.529 | 0.05855 | 0.016 | -9.03
-6 | -0.473 | 0.05518 | 0.016 | -8.571
-5.5 | -0.416 | 0.05211 | 0.016 | -7.984
-5 | -0.359 | 0.04915 | 0.016 | -7.295
-4.5 | -0.358 | 0.02955 | 0.025 | -12.116
-4 | -0.286 | 0.02913 | 0.024 | -9.816
-3.5 | -0.213 | 0.02879 | 0.024 | -7.398
-3 | -0.139 | 0.02854 | 0.023 | -4.88
-2.5 | -0.065 | 0.02836 | 0.022 | -2.288
-2 | 0.01 | 0.02703 | 0.021 | 0.356
-1.5 | 0.083 | 0.02716 | 0.02 | 3.073
-1 | 0.157 | 0.02739 | 0.02 | 5.74
-0.5 | 0.231 | 0.02772 | 0.019 | 8.326
0 | 0.275 | 0.03605 | 0.018 | 7.642
0.5 | 0.34 | 0.03731 | 0.018 | 9.112
1 | 0.404 | 0.03862 | 0.017 | 10.456
1.5 | 0.467 | 0.04012 | 0.017 | 11.642
2 | 0.53 | 0.04174 | 0.016 | 12.691
2.5 | 0.592 | 0.04352 | 0.016 | 13.605
3 | 0.654 | 0.04549 | 0.015 | 14.373
3.5 | 0.715 | 0.04766 | 0.015 | 15.002
4 | 0.776 | 0.05002 | 0.014 | 15.504
4.5 | 0.835 | 0.0527 | 0.014 | 15.849
5 | 0.894 | 0.05556 | 0.013 | 16.098
5.5 | 0.952 | 0.05874 | 0.013 | 16.213
6 | 1.009 | 0.06229 | 0.012 | 16.205
6.5 | 1.065 | 0.06617 | 0.012 | 16.1
7 | 1.12 | 0.07034 | 0.011 | 15.919
7.5 | 1.173 | 0.07501 | 0.011 | 15.634
8 | 1.224 | 0.08014 | 0.01 | 15.278
8.5 | 1.273 | 0.08573 | 0.01 | 14.854
9 | 1.321 | 0.09185 | 0.009 | 14.38
9.5 | 1.366 | 0.09877 | 0.009 | 13.827
10 | 1.407 | 0.10637 | 0.008 | 13.225
10.5 | 1.445 | 0.11478 | 0.008 | 12.592
11 | 1.479 | 0.12415 | 0.008 | 11.91
11.5 | 1.507 | 0.13489 | 0.007 | 11.174
12 | 1.529 | 0.14714 | 0.007 | 10.388
12.5 | 1.542 | 0.16133 | 0.006 | 9.556
13 | 1.542 | 0.17867 | 0.006 | 8.632
13.5 | 1.524 | 0.19975 | 0.005 | 7.629
14 | 1.474 | 0.22851 | 0.005 | 6.449
14.5 | 1.332 | 0.27717 | 0.004 | 4.807
15 | 1.014 | 0.41233 | 0.003 | 2.458
15.5 | 1.047 | 0.47675 | 0.003 | 2.195
16 | 1.079 | 0.50932 | 0.003 | 2.118
16.5 | 1.111 | 0.5323 | 0.003 | 2.087
17 | 1.143 | 0.56626 | 0.002 | 2.018
17.5 | 1.175 | 0.57293 | 0.002 | 2.052

## 8. Re 50k Mach 0.50 (2)
BIGFOIL.COM POLAR EXPORT
NACA44124
NACA44124 |  |  |  | Cl Max: | 0.5904 | at alpha= | 20 | deg
XFOIL ncrit=9 |  |  |  | L/D Max: | 2.2121 | at alpha= | 20 | deg
Re: | 50000 |  |  | Cd Min: | 0.26843 | at alpha= | 19.5 | deg
Mach: | 0.5 |  |  | Cl=0 at alpha= | -2.8999 | deg
|  |  |  | @ Cl=0.1, Cd= | 0.10242
|  |  |  | @ Cl=0.4, Cd= | 0.21265
|  |  |  | @ Cl=0.6, Cd= | 0.26689
alpha (deg) | Cl | Cd | Cm | Cl/Cd
-20 | -0.3103 | 0.22078 | -0.0214 | -1.4055
-19.5 | -0.2811 | 0.21319 | -0.0229 | -1.3185
-19 | -0.2719 | 0.20966 | -0.0256 | -1.2969
-18.5 | -0.241 | 0.20183 | -0.0268 | -1.1941
-18 | -0.2345 | 0.19868 | -0.0291 | -1.1803
-17.5 | -0.2065 | 0.19186 | -0.0299 | -1.0763
-17 | -0.1885 | 0.18599 | -0.0312 | -1.0135
-16.5 | -0.1879 | 0.1849 | -0.0321 | -1.0162
-16 | -0.1489 | 0.17526 | -0.0324 | -0.84959
-15.5 | -0.1421 | 0.17146 | -0.0328 | -0.82876
-15 | -0.1415 | 0.16971 | -0.0323 | -0.83378
-14.5 | -0.1088 | 0.16192 | -0.0315 | -0.67194
-14 | -0.1104 | 0.15921 | -0.0294 | -0.69342
-13.5 | -0.1445 | 0.16182 | -0.0228 | -0.89297
-13 | -0.1521 | 0.16029 | -0.0195 | -0.94891
-12.5 | -0.0633 | 0.14824 | -0.0385 | -0.42701
-12 | -0.027 | 0.14167 | -0.0508 | -0.19058
-11.5 | -0.0404 | 0.12092 | -0.0708 | -0.33411
-11 | -0.0177 | 0.10699 | -0.0849 | -0.16544
-10.5 | 0.007 | 0.09531 | -0.0957 | 0.073445
-10 | -0.0087 | 0.0832 | -0.1035 | -0.10457
-9.5 | -0.086 | 0.06896 | -0.1094 | -1.2471
-9 | -0.1707 | 0.06134 | -0.1043 | -2.7828
-8.5 | -0.2302 | 0.05712 | -0.0951 | -4.0301
-8 | -0.28 | 0.05495 | -0.0833 | -5.0955
-7.5 | -0.2573 | 0.05278 | -0.0784 | -4.875
-7 | -0.2785 | 0.05274 | -0.0678 | -5.2806
-6.5 | -0.2193 | 0.0522 | -0.0669 | -4.2011
-6 | -0.2012 | 0.05321 | -0.0608 | -3.7812
-5.5 | -0.1508 | 0.05258 | -0.0564 | -2.868
-5 | -0.004 | 0.0646 | -0.0495 | -0.06192
-4.5 | -0.2354 | 0.06212 | -0.0271 | -3.7894
-4 | -0.0642 | 0.07789 | -0.0248 | -0.82424
-3.5 | -0.1094 | 0.08341 | -0.0145 | -1.3116
-2.5 | 0.0729 | 0.0999 | -0.0255 | 0.72973
-2 | 0.1268 | 0.10492 | -0.0316 | 1.2085
-1.5 | 0.12 | 0.10894 | -0.0311 | 1.1015
-1 | 0.1473 | 0.11288 | -0.0343 | 1.3049
0.5 | 0.143 | 0.12639 | -0.0425 | 1.1314
1 | 0.1355 | 0.12775 | -0.0382 | 1.0607
1.5 | 0.1625 | 0.13089 | -0.0372 | 1.2415
2 | 0.1374 | 0.13073 | -0.0311 | 1.051
3 | 0.144 | 0.13418 | -0.0239 | 1.0732
3.5 | 0.1706 | 0.13907 | -0.0224 | 1.2267
4 | 0.1532 | 0.13824 | -0.0165 | 1.1082
4.5 | 0.1591 | 0.14138 | -0.0132 | 1.1253
5 | 0.1628 | 0.14284 | -0.0091 | 1.1397
5.5 | 0.16 | 0.14504 | -0.0051 | 1.1031
6 | 0.1748 | 0.14795 | -0.0019 | 1.1815
6.5 | 0.1703 | 0.14993 | 0.002 | 1.1359
7 | 0.19 | 0.15361 | 0.0047 | 1.2369
7.5 | 0.1869 | 0.15573 | 0.0081 | 1.2002
8 | 0.2081 | 0.1597 | 0.0105 | 1.3031
8.5 | 0.2094 | 0.16241 | 0.0132 | 1.2893
9 | 0.2276 | 0.16601 | 0.0153 | 1.371
9.5 | 0.2375 | 0.17003 | 0.0171 | 1.3968
10 | 0.2493 | 0.17267 | 0.019 | 1.4438
10.5 | 0.2736 | 0.1792 | 0.0198 | 1.5268
11 | 0.2741 | 0.17986 | 0.0216 | 1.524
11.5 | 0.3156 | 0.18989 | 0.0215 | 1.662
12 | 0.3032 | 0.18781 | 0.023 | 1.6144
12.5 | 0.3435 | 0.1971 | 0.0229 | 1.7428
13 | 0.3365 | 0.19657 | 0.0233 | 1.7119
13.5 | 0.3648 | 0.20275 | 0.0233 | 1.7993
14 | 0.3756 | 0.2067 | 0.0228 | 1.8171
14.5 | 0.3924 | 0.2104 | 0.0224 | 1.865
15 | 0.4234 | 0.21957 | 0.0215 | 1.9283
15.5 | 0.425 | 0.21947 | 0.0206 | 1.9365
16.5 | 0.4612 | 0.22954 | 0.018 | 2.0092
17 | 0.4888 | 0.23656 | 0.0168 | 2.0663
17.5 | 0.5015 | 0.24093 | 0.0148 | 2.0815
18 | 0.5198 | 0.24544 | 0.013 | 2.1178
18.5 | 0.5456 | 0.25417 | 0.0112 | 2.1466
19 | 0.5542 | 0.25573 | 0.0086 | 2.1671
19.5 | 0.5901 | 0.26843 | 0.007 | 2.1983
20 | 0.5904 | 0.26689 | 0.0037 | 2.2121

## 9. Re 100k Mach 0.00 (1)
BIGFOIL.COM POLAR EXPORT
NACA44124
NACA44124 |  |  |  | Cl Max: | 2.108 | at alpha= | 20 | deg
JavaFoil+Calcfoil stall+Eppler ext transition |  |  |  | L/D Max: | 28.179 | at alpha= | 6 | deg
Re: | 100000 |  |  | Cd Min: | 0.01813 | at alpha= | -2.5 | deg
Mach: | 0 |  |  | Cl=0 at alpha= | -2.0615 | deg
|  |  |  | @ Cl=0.1, Cd= | 0.01829
|  |  |  | @ Cl=0.4, Cd= | 0.021068
|  |  |  | @ Cl=0.6, Cd= | 0.024219
alpha (deg) | Cl | Cd | Cm | Cl/Cd
-20 | -1.437 | 0.19794 | 0.017 | -7.258
-19.5 | -1.422 | 0.18893 | 0.017 | -7.527
-19 | -1.405 | 0.17979 | 0.017 | -7.817
-18.5 | -1.386 | 0.17171 | 0.017 | -8.074
-18 | -1.366 | 0.16321 | 0.017 | -8.366
-17.5 | -1.343 | 0.15519 | 0.017 | -8.653
-17 | -1.318 | 0.14761 | 0.017 | -8.931
-16.5 | -1.292 | 0.14047 | 0.017 | -9.2
-16 | -1.264 | 0.1332 | 0.017 | -9.491
-15.5 | -1.235 | 0.12643 | 0.017 | -9.766
-15 | -1.204 | 0.1197 | 0.017 | -10.057
-14.5 | -1.171 | 0.11349 | 0.017 | -10.317
-14 | -1.136 | 0.10757 | 0.017 | -10.565
-13.5 | -1.1 | 0.10166 | 0.016 | -10.825
-13 | -1.063 | 0.09609 | 0.016 | -11.06
-12.5 | -1.024 | 0.09078 | 0.016 | -11.276
-12 | -0.983 | 0.0858 | 0.016 | -11.458
-11.5 | -0.942 | 0.08087 | 0.016 | -11.644
-11 | -0.899 | 0.07625 | 0.016 | -11.792
-10.5 | -0.855 | 0.0719 | 0.016 | -11.897
-10 | -0.811 | 0.06773 | 0.016 | -11.97
-9.5 | -0.765 | 0.0637 | 0.016 | -12.011
-9 | -0.719 | 0.05958 | 0.016 | -12.075
-8.5 | -0.801 | 0.02491 | 0.026 | -32.146
-8 | -0.745 | 0.02418 | 0.026 | -30.791
-7.5 | -0.686 | 0.0236 | 0.025 | -29.077
-7 | -0.626 | 0.02308 | 0.025 | -27.137
-6.5 | -0.566 | 0.02265 | 0.024 | -24.971
-6 | -0.504 | 0.02228 | 0.024 | -22.62
-5.5 | -0.442 | 0.02194 | 0.024 | -20.126
-5 | -0.379 | 0.02161 | 0.023 | -17.52
-4.5 | -0.315 | 0.02131 | 0.023 | -14.782
-4 | -0.251 | 0.02105 | 0.022 | -11.921
-3.5 | -0.187 | 0.02084 | 0.022 | -8.952
-3 | -0.121 | 0.01814 | 0.021 | -6.699
-2.5 | -0.057 | 0.01813 | 0.021 | -3.121
-2 | 0.008 | 0.01816 | 0.02 | 0.467
-1.5 | 0.073 | 0.01824 | 0.02 | 4.029
-1 | 0.138 | 0.01836 | 0.019 | 7.537
-0.5 | 0.203 | 0.01852 | 0.019 | 10.969
0 | 0.26 | 0.01966 | 0.018 | 13.231
0.5 | 0.321 | 0.02019 | 0.018 | 15.9
1 | 0.381 | 0.02083 | 0.017 | 18.298
1.5 | 0.44 | 0.02157 | 0.017 | 20.407
2 | 0.498 | 0.02241 | 0.016 | 22.241
2.5 | 0.556 | 0.02337 | 0.016 | 23.781
3 | 0.612 | 0.02445 | 0.015 | 25.045
3.5 | 0.668 | 0.02564 | 0.014 | 26.055
4 | 0.723 | 0.02691 | 0.014 | 26.875
4.5 | 0.778 | 0.02835 | 0.013 | 27.426
5 | 0.831 | 0.02988 | 0.013 | 27.827
5.5 | 0.885 | 0.0315 | 0.012 | 28.092
6 | 0.938 | 0.03328 | 0.012 | 28.179
6.5 | 0.99 | 0.03522 | 0.011 | 28.1
7 | 1.042 | 0.03723 | 0.011 | 27.976
7.5 | 1.093 | 0.03936 | 0.01 | 27.771
8 | 1.144 | 0.04171 | 0.01 | 27.42
8.5 | 1.194 | 0.04413 | 0.009 | 27.059
9 | 1.244 | 0.04666 | 0.009 | 26.669
9.5 | 1.293 | 0.0494 | 0.009 | 26.184
10 | 1.342 | 0.05229 | 0.008 | 25.662
10.5 | 1.391 | 0.05525 | 0.008 | 25.17
11 | 1.438 | 0.0584 | 0.007 | 24.622
11.5 | 1.485 | 0.06178 | 0.007 | 24.028
12 | 1.531 | 0.06524 | 0.006 | 23.468
12.5 | 1.577 | 0.06882 | 0.006 | 22.907
13 | 1.621 | 0.07269 | 0.006 | 22.297
13.5 | 1.665 | 0.07662 | 0.005 | 21.726
14 | 1.708 | 0.0808 | 0.005 | 21.132
14.5 | 1.749 | 0.08518 | 0.004 | 20.535
15 | 1.79 | 0.08966 | 0.004 | 19.962
15.5 | 1.829 | 0.09436 | 0.004 | 19.387
16 | 1.867 | 0.09924 | 0.003 | 18.815
16.5 | 1.904 | 0.10431 | 0.003 | 18.251
17 | 1.939 | 0.10957 | 0.003 | 17.694
17.5 | 1.972 | 0.11514 | 0.002 | 17.125
18 | 2.003 | 0.12087 | 0.002 | 16.573
18.5 | 2.033 | 0.1268 | 0.001 | 16.029
19 | 2.06 | 0.13303 | 0.001 | 15.485
19.5 | 2.085 | 0.13952 | 0.001 | 14.945
20 | 2.108 | 0.1462 | 0 | 14.42

## 10. Re 100k Mach 0.00 (2)
BIGFOIL.COM POLAR EXPORT
NACA44124
NACA44124 |  |  |  | Cl Max: | 1.061 | at alpha= | 5 | deg
XFOIL ncrit=9 |  |  |  | L/D Max: | 21.4821 | at alpha= | 5 | deg
Re: | 100000 |  |  | Cd Min: | 0.1718 | at alpha= | -18 | deg
Mach: | 0 |  |  | Cl=0 at alpha= | -5.096 | deg
|  |  |  | @ Cl=0.1, Cd= | 0.029789
|  |  |  | @ Cl=0.4, Cd= | 0.14565
|  |  |  | @ Cl=0.6, Cd= | 0.14565
alpha (deg) | Cl | Cd | Cm | Cl/Cd
-18 | -0.3124 | 0.1718 | -0.0315 | -1.8184
-17.5 | -0.2674 | 0.16561 | -0.0302 | -1.6146
-17 | -0.2974 | 0.16096 | -0.0347 | -1.8477
-16.5 | -0.2493 | 0.15496 | -0.033 | -1.6088
-16 | -0.2825 | 0.14954 | -0.0369 | -1.8891
-15.5 | -0.232 | 0.14447 | -0.0346 | -1.6059
-15 | -0.2595 | 0.13825 | -0.0373 | -1.877
-14.5 | -0.5481 | 0.08303 | -0.0643 | -6.6012
-14 | -0.6019 | 0.07319 | -0.0623 | -8.2238
-13.5 | -0.704 | 0.06511 | -0.0533 | -10.8125
-13 | -0.9251 | 0.06284 | -0.0219 | -14.7215
-12.5 | -0.8812 | 0.05857 | -0.0246 | -15.0452
-12 | -0.8506 | 0.05294 | -0.0262 | -16.0672
-11.5 | -0.8033 | 0.04772 | -0.0286 | -16.8336
-11 | -0.7563 | 0.04341 | -0.0293 | -17.4223
-10.5 | -0.6473 | 0.03859 | -0.0398 | -16.7738
-10 | -0.5698 | 0.03534 | -0.0441 | -16.1234
-9.5 | -0.4329 | 0.03116 | -0.0589 | -13.8928
-9 | -0.3117 | 0.02829 | -0.0701 | -11.018
-8.5 | -0.2314 | 0.02674 | -0.0736 | -8.6537
-8 | -0.1603 | 0.02555 | -0.0755 | -6.274
-7.5 | -0.1209 | 0.02452 | -0.0723 | -4.9307
-7 | -0.1174 | 0.02295 | -0.0639 | -5.1155
-6.5 | -0.151 | 0.02157 | -0.0477 | -7.0005
-6 | -0.1364 | 0.0224 | -0.0376 | -6.0893
-5.5 | -0.0791 | 0.02416 | -0.0346 | -3.274
-5 | 0.0188 | 0.02708 | -0.0379 | 0.69424
-4.5 | 0.124 | 0.03059 | -0.0417 | 4.0536
-4 | 0.2681 | 0.03524 | -0.0501 | 7.6078
-3.5 | 0.3413 | 0.03641 | -0.0514 | 9.3738
-3 | 0.4018 | 0.03663 | -0.0522 | 10.9692
-2.5 | 0.4473 | 0.03633 | -0.0513 | 12.3121
-2 | 0.4682 | 0.03636 | -0.0464 | 12.8768
-1.5 | 0.5348 | 0.03639 | -0.0487 | 14.6963
-1 | 0.5722 | 0.03682 | -0.0465 | 15.5405
-0.5 | 0.6094 | 0.03686 | -0.0442 | 16.5328
0 | 0.6397 | 0.03762 | -0.0409 | 17.0043
0.5 | 0.708 | 0.03801 | -0.044 | 18.6267
1 | 0.7632 | 0.03841 | -0.0449 | 19.8698
1.5 | 0.7879 | 0.03981 | -0.0414 | 19.7915
2 | 0.8435 | 0.04009 | -0.0424 | 21.0402
2.5 | 0.8755 | 0.04191 | -0.0407 | 20.89
3 | 0.9171 | 0.04331 | -0.0408 | 21.1752
4 | 0.9879 | 0.04816 | -0.0424 | 20.5129
4.5 | 1.0251 | 0.0487 | -0.0412 | 21.0493
5 | 1.061 | 0.04939 | -0.0389 | 21.4821
6 | 0.3107 | 0.1189 | -0.002 | 2.6131
6.5 | 0.2707 | 0.12237 | 0.0022 | 2.2121
7 | 0.2965 | 0.12481 | 0.005 | 2.3756
7.5 | 0.3576 | 0.12988 | 0.0064 | 2.7533
8 | 0.2913 | 0.13129 | 0.0108 | 2.2188
8.5 | 0.3429 | 0.13583 | 0.0124 | 2.5245
9 | 0.2952 | 0.13827 | 0.0152 | 2.135
9.5 | 0.3359 | 0.14214 | 0.0171 | 2.3632
10 | 0.3069 | 0.14565 | 0.0185 | 2.1071

## 11. Re 100k Mach 0.10 (1)
BIGFOIL.COM POLAR EXPORT
NACA44124
NACA44124 |  |  |  | Cl Max: | 2.103 | at alpha= | 20 | deg
JavaFoil+Calcfoil stall+Eppler ext transition |  |  |  | L/D Max: | 27.905 | at alpha= | 6 | deg
Re: | 100000 |  |  | Cd Min: | 0.0182 | at alpha= | -2.5 | deg
Mach: | 0.1 |  |  | Cl=0 at alpha= | -2.0682 | deg
|  |  |  | @ Cl=0.1, Cd= | 0.018362
|  |  |  | @ Cl=0.4, Cd= | 0.021228
|  |  |  | @ Cl=0.6, Cd= | 0.024432
alpha (deg) | Cl | Cd | Cm | Cl/Cd
-20 | -1.423 | 0.20104 | 0.017 | -7.077
-19.5 | -1.41 | 0.19164 | 0.017 | -7.358
-19 | -1.395 | 0.18233 | 0.017 | -7.652
-18.5 | -1.378 | 0.17354 | 0.017 | -7.938
-18 | -1.358 | 0.16508 | 0.017 | -8.229
-17.5 | -1.337 | 0.15701 | 0.017 | -8.517
-17 | -1.314 | 0.14921 | 0.017 | -8.806
-16.5 | -1.289 | 0.14188 | 0.017 | -9.085
-16 | -1.262 | 0.13447 | 0.017 | -9.386
-15.5 | -1.234 | 0.12754 | 0.017 | -9.673
-15 | -1.203 | 0.12087 | 0.017 | -9.956
-14.5 | -1.171 | 0.11438 | 0.017 | -10.239
-14 | -1.137 | 0.10825 | 0.017 | -10.508
-13.5 | -1.102 | 0.10239 | 0.016 | -10.761
-13 | -1.064 | 0.09674 | 0.016 | -11.003
-12.5 | -1.026 | 0.09146 | 0.016 | -11.212
-12 | -0.986 | 0.08633 | 0.016 | -11.415
-11.5 | -0.944 | 0.08136 | 0.016 | -11.606
-11 | -0.902 | 0.07671 | 0.016 | -11.756
-10.5 | -0.858 | 0.07231 | 0.016 | -11.866
-10 | -0.813 | 0.06811 | 0.016 | -11.943
-9.5 | -0.768 | 0.06407 | 0.016 | -11.983
-9 | -0.722 | 0.05998 | 0.016 | -12.035
-8.5 | -0.679 | 0.05472 | 0.017 | -12.403
-8 | -0.748 | 0.02435 | 0.026 | -30.704
-7.5 | -0.689 | 0.02374 | 0.025 | -29.018
-7 | -0.629 | 0.02321 | 0.025 | -27.099
-6.5 | -0.568 | 0.02277 | 0.025 | -24.945
-6 | -0.506 | 0.0224 | 0.024 | -22.598
-5.5 | -0.444 | 0.02205 | 0.024 | -20.119
-5 | -0.38 | 0.02171 | 0.023 | -17.52
-4.5 | -0.316 | 0.0214 | 0.023 | -14.786
-4 | -0.252 | 0.02115 | 0.022 | -11.925
-3.5 | -0.187 | 0.02093 | 0.022 | -8.957
-3 | -0.122 | 0.02071 | 0.022 | -5.912
-2.5 | -0.057 | 0.0182 | 0.021 | -3.122
-2 | 0.009 | 0.01824 | 0.021 | 0.467
-1.5 | 0.074 | 0.01831 | 0.02 | 4.031
-1 | 0.139 | 0.01844 | 0.019 | 7.54
-0.5 | 0.204 | 0.01861 | 0.019 | 10.972
0 | 0.261 | 0.0198 | 0.018 | 13.189
0.5 | 0.322 | 0.02035 | 0.018 | 15.837
1 | 0.382 | 0.021 | 0.017 | 18.211
1.5 | 0.442 | 0.02176 | 0.017 | 20.298
2 | 0.5 | 0.02263 | 0.016 | 22.104
2.5 | 0.558 | 0.0236 | 0.016 | 23.638
3 | 0.614 | 0.02471 | 0.015 | 24.863
3.5 | 0.67 | 0.02591 | 0.014 | 25.871
4 | 0.726 | 0.02723 | 0.014 | 26.651
4.5 | 0.78 | 0.02867 | 0.013 | 27.216
5 | 0.834 | 0.03022 | 0.013 | 27.602
5.5 | 0.888 | 0.0319 | 0.012 | 27.828
6 | 0.941 | 0.03371 | 0.012 | 27.905
6.5 | 0.993 | 0.03568 | 0.011 | 27.823
7 | 1.045 | 0.0377 | 0.011 | 27.719
7.5 | 1.097 | 0.03986 | 0.01 | 27.516
8 | 1.148 | 0.04224 | 0.01 | 27.168
8.5 | 1.198 | 0.04467 | 0.01 | 26.823
9 | 1.248 | 0.04729 | 0.009 | 26.392
9.5 | 1.297 | 0.05007 | 0.009 | 25.909
10 | 1.346 | 0.05298 | 0.008 | 25.411
10.5 | 1.395 | 0.05604 | 0.008 | 24.885
11 | 1.442 | 0.05924 | 0.007 | 24.345
11.5 | 1.489 | 0.06267 | 0.007 | 23.757
12 | 1.535 | 0.06615 | 0.006 | 23.208
12.5 | 1.581 | 0.06986 | 0.006 | 22.626
13 | 1.625 | 0.07375 | 0.006 | 22.034
13.5 | 1.669 | 0.07777 | 0.005 | 21.459
14 | 1.711 | 0.08206 | 0.005 | 20.853
14.5 | 1.753 | 0.08653 | 0.004 | 20.255
15 | 1.793 | 0.09104 | 0.004 | 19.697
15.5 | 1.832 | 0.09582 | 0.004 | 19.122
16 | 1.87 | 0.10091 | 0.003 | 18.528
16.5 | 1.906 | 0.10603 | 0.003 | 17.974
17 | 1.94 | 0.1115 | 0.003 | 17.401
17.5 | 1.972 | 0.11716 | 0.002 | 16.836
18 | 2.003 | 0.12307 | 0.002 | 16.276
18.5 | 2.031 | 0.12929 | 0.001 | 15.712
19 | 2.058 | 0.1357 | 0.001 | 15.164
19.5 | 2.082 | 0.14229 | 0.001 | 14.63
20 | 2.103 | 0.14924 | 0 | 14.094

## 12. Re 100k Mach 0.10 (2)
BIGFOIL.COM POLAR EXPORT
NACA44124
NACA44124 |  |  |  | Cl Max: | 1.0108 | at alpha= | 4.5 | deg
XFOIL ncrit=9 |  |  |  | L/D Max: | 22.093 | at alpha= | 3.5 | deg
Re: | 100000 |  |  | Cd Min: | 0.16618 | at alpha= | -17.5 | deg
Mach: | 0.1 |  |  | Cl=0 at alpha= | -4.9986 | deg
|  |  |  | @ Cl=0.1, Cd= | 0.029991
|  |  |  | @ Cl=0.4, Cd= | 0.14301
|  |  |  | @ Cl=0.6, Cd= | 0.14301
alpha (deg) | Cl | Cd | Cm | Cl/Cd
-17.5 | -0.2652 | 0.16618 | -0.0304 | -1.5959
-17 | -0.2956 | 0.16175 | -0.0349 | -1.8275
-16.5 | -0.2466 | 0.15554 | -0.0331 | -1.5854
-16 | -0.2809 | 0.15034 | -0.0372 | -1.8684
-15.5 | -0.2289 | 0.14506 | -0.0347 | -1.578
-15 | -0.2572 | 0.13899 | -0.0374 | -1.8505
-14.5 | -0.5299 | 0.08562 | -0.0645 | -6.189
-14 | -0.5703 | 0.07599 | -0.0634 | -7.5049
-13.5 | -0.6639 | 0.06712 | -0.0567 | -9.8912
-13 | -0.77 | 0.06287 | -0.0421 | -12.2475
-12.5 | -0.8462 | 0.05969 | -0.0299 | -14.1766
-12 | -0.8282 | 0.05364 | -0.0306 | -15.44
-11.5 | -0.7892 | 0.04836 | -0.032 | -16.3193
-11 | -0.7455 | 0.04382 | -0.0324 | -17.0128
-10.5 | -0.6381 | 0.03888 | -0.0426 | -16.412
-10 | -0.5611 | 0.03549 | -0.0468 | -15.8101
-9.5 | -0.4271 | 0.03132 | -0.0609 | -13.6367
-9 | -0.3164 | 0.02864 | -0.07 | -11.0475
-8.5 | -0.2303 | 0.02695 | -0.0745 | -8.5455
-8 | -0.1606 | 0.0258 | -0.076 | -6.2248
-7.5 | -0.1178 | 0.02482 | -0.0732 | -4.7462
-7 | -0.1087 | 0.02333 | -0.0656 | -4.6592
-6.5 | -0.1442 | 0.02172 | -0.0495 | -6.639
-6 | -0.1292 | 0.0226 | -0.0393 | -5.7168
-5.5 | -0.0617 | 0.02472 | -0.0376 | -2.496
-5 | -0.0005 | 0.02657 | -0.0355 | -0.018818
-4.5 | 0.174 | 0.03251 | -0.048 | 5.3522
-4 | 0.2447 | 0.03467 | -0.0473 | 7.058
-3 | 0.406 | 0.03687 | -0.0526 | 11.0117
-2.5 | 0.4482 | 0.03659 | -0.0511 | 12.2492
-2 | 0.4654 | 0.0366 | -0.0456 | 12.7158
-1.5 | 0.5405 | 0.03671 | -0.0492 | 14.7235
-1 | 0.5706 | 0.03713 | -0.0457 | 15.3676
-0.5 | 0.6088 | 0.03715 | -0.0435 | 16.3876
0 | 0.6493 | 0.03804 | -0.0419 | 17.0689
0.5 | 0.7092 | 0.03835 | -0.0435 | 18.4928
1 | 0.7547 | 0.03908 | -0.0429 | 19.3117
1.5 | 0.7829 | 0.04039 | -0.0399 | 19.3835
2 | 0.8413 | 0.04062 | -0.0412 | 20.7115
2.5 | 0.8602 | 0.04307 | -0.0378 | 19.9721
3 | 0.9094 | 0.04413 | -0.0388 | 20.6073
3.5 | 0.9838 | 0.04453 | -0.0434 | 22.093
4 | 0.9436 | 0.05102 | -0.0367 | 18.4947
4.5 | 1.0108 | 0.05005 | -0.0386 | 20.1958
5.5 | 0.2737 | 0.11711 | -0.0047 | 2.3371
6 | 0.3145 | 0.11967 | -0.0022 | 2.6281
6.5 | 0.2692 | 0.12294 | 0.0022 | 2.1897
7 | 0.2985 | 0.1255 | 0.005 | 2.3785
7.5 | 0.3627 | 0.13106 | 0.0062 | 2.7674
8 | 0.292 | 0.1319 | 0.0108 | 2.2138
8.5 | 0.3471 | 0.13688 | 0.0124 | 2.5358
9 | 0.295 | 0.13884 | 0.0153 | 2.1247
9.5 | 0.3384 | 0.14301 | 0.0171 | 2.3663

## 13. Re 100k Mach 0.25 (1)
BIGFOIL.COM POLAR EXPORT
NACA44124
NACA44124 |  |  |  | Cl Max: | 2.053 | at alpha= | 20 | deg
JavaFoil+Calcfoil stall+Eppler ext transition |  |  |  | L/D Max: | 26.554 | at alpha= | 6 | deg
Re: | 100000 |  |  | Cd Min: | 0.01863 | at alpha= | -2.5 | deg
Mach: | 0.25 |  |  | Cl=0 at alpha= | -2.0672 | deg
|  |  |  | @ Cl=0.1, Cd= | 0.01881
|  |  |  | @ Cl=0.4, Cd= | 0.022145
|  |  |  | @ Cl=0.6, Cd= | 0.025624
alpha (deg) | Cl | Cd | Cm | Cl/Cd
-20 | -1.302 | 0.22378 | 0.017 | -5.817
-19.5 | -1.305 | 0.21219 | 0.017 | -6.151
-19 | -1.305 | 0.20094 | 0.017 | -6.496
-18.5 | -1.301 | 0.19 | 0.017 | -6.85
-18 | -1.294 | 0.18002 | 0.017 | -7.19
-17.5 | -1.285 | 0.17039 | 0.017 | -7.539
-17 | -1.272 | 0.16043 | 0.017 | -7.926
-16.5 | -1.256 | 0.15214 | 0.017 | -8.254
-16 | -1.237 | 0.14349 | 0.017 | -8.621
-15.5 | -1.216 | 0.13561 | 0.017 | -8.965
-15 | -1.192 | 0.12797 | 0.017 | -9.311
-14.5 | -1.165 | 0.12056 | 0.017 | -9.664
-14 | -1.136 | 0.11381 | 0.017 | -9.983
-13.5 | -1.104 | 0.10724 | 0.017 | -10.299
-13 | -1.07 | 0.10117 | 0.017 | -10.579
-12.5 | -1.034 | 0.0953 | 0.016 | -10.849
-12 | -0.996 | 0.08967 | 0.016 | -11.105
-11.5 | -0.956 | 0.08446 | 0.016 | -11.321
-11 | -0.915 | 0.07945 | 0.016 | -11.514
-10.5 | -0.872 | 0.07469 | 0.016 | -11.675
-10 | -0.828 | 0.0703 | 0.016 | -11.772
-9.5 | -0.782 | 0.06609 | 0.016 | -11.831
-9 | -0.735 | 0.06208 | 0.016 | -11.844
-8.5 | -0.688 | 0.05812 | 0.017 | -11.837
-8 | -0.642 | 0.05345 | 0.017 | -12.014
-7.5 | -0.704 | 0.02456 | 0.026 | -28.661
-7 | -0.644 | 0.02397 | 0.026 | -26.849
-6.5 | -0.582 | 0.02348 | 0.025 | -24.768
-6 | -0.518 | 0.02305 | 0.025 | -22.489
-5.5 | -0.455 | 0.02265 | 0.024 | -20.07
-5 | -0.39 | 0.02227 | 0.024 | -17.51
-4.5 | -0.325 | 0.02193 | 0.023 | -14.797
-4 | -0.259 | 0.02165 | 0.023 | -11.948
-3.5 | -0.192 | 0.02142 | 0.023 | -8.982
-3 | -0.126 | 0.02121 | 0.022 | -5.922
-2.5 | -0.058 | 0.01863 | 0.021 | -3.131
-2 | 0.009 | 0.01867 | 0.021 | 0.468
-1.5 | 0.076 | 0.01876 | 0.02 | 4.039
-1 | 0.143 | 0.0189 | 0.02 | 7.552
-0.5 | 0.21 | 0.01908 | 0.019 | 10.982
0 | 0.266 | 0.0206 | 0.019 | 12.933
0.5 | 0.329 | 0.02124 | 0.018 | 15.477
1 | 0.39 | 0.022 | 0.018 | 17.721
1.5 | 0.45 | 0.02287 | 0.017 | 19.678
2 | 0.51 | 0.02384 | 0.016 | 21.372
2.5 | 0.568 | 0.02494 | 0.016 | 22.775
3 | 0.626 | 0.02618 | 0.015 | 23.89
3.5 | 0.683 | 0.0275 | 0.015 | 24.828
4 | 0.739 | 0.02894 | 0.014 | 25.53
4.5 | 0.794 | 0.03054 | 0.014 | 26.005
5 | 0.849 | 0.03223 | 0.013 | 26.354
5.5 | 0.904 | 0.03406 | 0.013 | 26.54
6 | 0.958 | 0.03606 | 0.012 | 26.554
6.5 | 1.011 | 0.03813 | 0.012 | 26.522
7 | 1.064 | 0.04035 | 0.011 | 26.37
7.5 | 1.116 | 0.04277 | 0.011 | 26.091
8 | 1.168 | 0.04532 | 0.01 | 25.762
8.5 | 1.219 | 0.04799 | 0.01 | 25.401
9 | 1.269 | 0.05087 | 0.009 | 24.955
9.5 | 1.319 | 0.05392 | 0.009 | 24.462
10 | 1.368 | 0.05704 | 0.008 | 23.991
10.5 | 1.417 | 0.06044 | 0.008 | 23.441
11 | 1.464 | 0.06405 | 0.007 | 22.856
11.5 | 1.511 | 0.06769 | 0.007 | 22.323
12 | 1.557 | 0.07163 | 0.007 | 21.732
12.5 | 1.601 | 0.07588 | 0.006 | 21.099
13 | 1.645 | 0.08014 | 0.006 | 20.531
13.5 | 1.688 | 0.08466 | 0.005 | 19.934
14 | 1.728 | 0.08948 | 0.005 | 19.316
14.5 | 1.768 | 0.09452 | 0.005 | 18.71
15 | 1.806 | 0.09983 | 0.004 | 18.092
15.5 | 1.842 | 0.10531 | 0.004 | 17.494
16 | 1.877 | 0.11112 | 0.003 | 16.887
16.5 | 1.908 | 0.11729 | 0.003 | 16.27
17 | 1.938 | 0.12365 | 0.003 | 15.674
17.5 | 1.965 | 0.13043 | 0.002 | 15.064
18 | 1.989 | 0.13751 | 0.002 | 14.464
18.5 | 2.01 | 0.14509 | 0.001 | 13.853
19 | 2.028 | 0.15294 | 0.001 | 13.259
19.5 | 2.042 | 0.16113 | 0.001 | 12.675
20 | 2.053 | 0.16989 | 0 | 12.087

## 14. Re 100k Mach 0.25 (2)
BIGFOIL.COM POLAR EXPORT
NACA44124
NACA44124 |  |  |  | Cl Max: | 0.8586 | at alpha= | 3 | deg
XFOIL ncrit=9 |  |  |  | L/D Max: | 17.3718 | at alpha= | 1.5 | deg
Re: | 100000 |  |  | Cd Min: | 0.16597 | at alpha= | -17 | deg
Mach: | 0.25 |  |  | Cl=0 at alpha= | -5.2 | deg
|  |  |  | @ Cl=0.1, Cd= | 0.030188
|  |  |  | @ Cl=0.4, Cd= | 0.13561
|  |  |  | @ Cl=0.6, Cd= | 0.13561
alpha (deg) | Cl | Cd | Cm | Cl/Cd
-17 | -0.286 | 0.16597 | -0.0357 | -1.7232
-16.5 | -0.2326 | 0.15865 | -0.0339 | -1.4661
-16 | -0.2723 | 0.15477 | -0.0382 | -1.7594
-15.5 | -0.213 | 0.1482 | -0.0355 | -1.4372
-15 | -0.245 | 0.14306 | -0.0384 | -1.7126
-14.5 | -0.1992 | 0.13782 | -0.0361 | -1.4454
-13.5 | -0.51 | 0.07968 | -0.0635 | -6.4006
-13 | -0.5825 | 0.07209 | -0.0584 | -8.0802
-12.5 | -0.6704 | 0.06701 | -0.0503 | -10.0045
-12 | -0.6977 | 0.05755 | -0.0527 | -12.1234
-11.5 | -0.695 | 0.05116 | -0.0521 | -13.5848
-11 | -0.6845 | 0.04633 | -0.0485 | -14.7744
-10.5 | -0.5715 | 0.04017 | -0.0598 | -14.227
-10 | -0.5194 | 0.03673 | -0.0597 | -14.141
-9.5 | -0.4136 | 0.0328 | -0.0682 | -12.6098
-9 | -0.3165 | 0.03005 | -0.0743 | -10.5324
-7.5 | -0.1039 | 0.02617 | -0.0779 | -3.9702
-7 | -0.0745 | 0.02511 | -0.0729 | -2.9669
-6.5 | -0.0935 | 0.02314 | -0.0609 | -4.0406
-6 | -0.1041 | 0.023 | -0.0468 | -4.5261
-5.5 | -0.057 | 0.02484 | -0.0411 | -2.2947
-5 | 0.038 | 0.02799 | -0.0426 | 1.3576
-4.5 | 0.1528 | 0.03206 | -0.0464 | 4.7661
-4 | 0.2881 | 0.03647 | -0.0527 | 7.8996
-3.5 | 0.3743 | 0.03834 | -0.0547 | 9.7626
-3 | 0.4178 | 0.03805 | -0.053 | 10.9803
-2.5 | 0.431 | 0.03804 | -0.0468 | 11.3302
-2 | 0.5017 | 0.03809 | -0.0491 | 13.1714
-1.5 | 0.5297 | 0.03863 | -0.0452 | 13.7121
-1 | 0.5612 | 0.03869 | -0.0416 | 14.505
-0.5 | 0.5977 | 0.03963 | -0.0391 | 15.082
0 | 0.652 | 0.04025 | -0.0394 | 16.1988
0.5 | 0.6962 | 0.041 | -0.0381 | 16.9805
1 | 0.7048 | 0.04303 | -0.032 | 16.3793
1.5 | 0.7555 | 0.04349 | -0.0317 | 17.3718
2 | 0.7508 | 0.04698 | -0.0251 | 15.9813
2.5 | 0.7613 | 0.04987 | -0.0213 | 15.2657
3 | 0.8586 | 0.04948 | -0.028 | 17.3525
4 | 0.3904 | 0.0998 | -0.0126 | 3.9118
4.5 | 0.3848 | 0.10452 | -0.0096 | 3.6816
5.5 | 0.2792 | 0.1204 | -0.0047 | 2.3189
6 | 0.3423 | 0.12482 | -0.0032 | 2.7423
6.5 | 0.268 | 0.12608 | 0.0024 | 2.1256
7 | 0.316 | 0.12997 | 0.0046 | 2.4313
7.5 | 0.266 | 0.13237 | 0.0085 | 2.0095
8 | 0.3 | 0.13561 | 0.011 | 2.2122

## 15. Re 100k Mach 0.50 (1)
BIGFOIL.COM POLAR EXPORT
NACA44124
NACA44124 |  |  |  | Cl Max: | 1.56 | at alpha= | 13 | deg
JavaFoil+Calcfoil stall+Eppler ext transition |  |  |  | L/D Max: | 21.494 | at alpha= | 5 | deg
Re: | 100000 |  |  | Cd Min: | 0.02073 | at alpha= | -2 | deg
Mach: | 0.5 |  |  | Cl=0 at alpha= | -2.0667 | deg
|  |  |  | @ Cl=0.1, Cd= | 0.020927
|  |  |  | @ Cl=0.4, Cd= | 0.026861
|  |  |  | @ Cl=0.6, Cd= | 0.03144
alpha (deg) | Cl | Cd | Cm | Cl/Cd
-20 | -1.051 | 0.40271 | 0.023 | -2.609
-19.5 | -1.021 | 0.3718 | 0.022 | -2.746
-19 | -0.993 | 0.36625 | 0.022 | -2.71
-18.5 | -0.963 | 0.3599 | 0.021 | -2.675
-18 | -0.934 | 0.34707 | 0.021 | -2.692
-17.5 | -0.905 | 0.34007 | 0.021 | -2.661
-17 | -0.876 | 0.33266 | 0.02 | -2.634
-16.5 | -0.848 | 0.31816 | 0.02 | -2.664
-16 | -0.818 | 0.31727 | 0.02 | -2.577
-15.5 | -0.789 | 0.31481 | 0.019 | -2.506
-15 | -0.759 | 0.2916 | 0.019 | -2.604
-14.5 | -0.731 | 0.28912 | 0.018 | -2.527
-14 | -0.701 | 0.26523 | 0.018 | -2.642
-13.5 | -0.671 | 0.25423 | 0.017 | -2.639
-13 | -0.642 | 0.23739 | 0.017 | -2.705
-12.5 | -0.612 | 0.22441 | 0.016 | -2.729
-12 | -0.671 | 0.14697 | 0.014 | -4.563
-11.5 | -0.851 | 0.11826 | 0.016 | -7.196
-11 | -0.874 | 0.10434 | 0.016 | -8.376
-10.5 | -0.868 | 0.09423 | 0.016 | -9.213
-10 | -0.847 | 0.08585 | 0.017 | -9.865
-9.5 | -0.815 | 0.07885 | 0.017 | -10.341
-9 | -0.777 | 0.07262 | 0.017 | -10.701
-8.5 | -0.734 | 0.06738 | 0.017 | -10.891
-8 | -0.687 | 0.06269 | 0.017 | -10.959
-7.5 | -0.637 | 0.05846 | 0.017 | -10.902
-7 | -0.586 | 0.0546 | 0.017 | -10.726
-6.5 | -0.532 | 0.0509 | 0.017 | -10.46
-6 | -0.569 | 0.02625 | 0.027 | -21.68
-5.5 | -0.501 | 0.02558 | 0.027 | -19.573
-5 | -0.431 | 0.02499 | 0.026 | -17.231
-4.5 | -0.359 | 0.02449 | 0.026 | -14.665
-4 | -0.287 | 0.02408 | 0.025 | -11.907
-3.5 | -0.213 | 0.02375 | 0.025 | -8.988
-3 | -0.14 | 0.02351 | 0.024 | -5.937
-2.5 | -0.065 | 0.02331 | 0.024 | -2.79
-2 | 0.01 | 0.02073 | 0.023 | 0.468
-1.5 | 0.084 | 0.02088 | 0.022 | 4.032
-1 | 0.159 | 0.0211 | 0.022 | 7.514
-0.5 | 0.233 | 0.0214 | 0.021 | 10.875
0 | 0.288 | 0.02496 | 0.02 | 11.558
0.5 | 0.355 | 0.02605 | 0.019 | 13.637
1 | 0.421 | 0.02724 | 0.019 | 15.452
1.5 | 0.485 | 0.02861 | 0.018 | 16.966
2 | 0.549 | 0.03012 | 0.017 | 18.229
2.5 | 0.612 | 0.03175 | 0.017 | 19.268
3 | 0.673 | 0.03355 | 0.016 | 20.071
3.5 | 0.734 | 0.03551 | 0.016 | 20.679
4 | 0.794 | 0.03763 | 0.015 | 21.114
4.5 | 0.854 | 0.03996 | 0.014 | 21.361
5 | 0.912 | 0.04244 | 0.014 | 21.494
5.5 | 0.97 | 0.04515 | 0.013 | 21.477
6 | 1.026 | 0.04813 | 0.013 | 21.319
6.5 | 1.082 | 0.05131 | 0.012 | 21.079
7 | 1.136 | 0.05481 | 0.012 | 20.722
7.5 | 1.189 | 0.05863 | 0.011 | 20.274
8 | 1.24 | 0.06277 | 0.011 | 19.761
8.5 | 1.29 | 0.06729 | 0.01 | 19.166
9 | 1.337 | 0.07225 | 0.01 | 18.508
9.5 | 1.382 | 0.07763 | 0.009 | 17.806
10 | 1.424 | 0.08378 | 0.009 | 16.993
10.5 | 1.463 | 0.09057 | 0.008 | 16.148
11 | 1.496 | 0.09823 | 0.008 | 15.23
11.5 | 1.525 | 0.10679 | 0.007 | 14.279
12 | 1.546 | 0.11661 | 0.007 | 13.26
12.5 | 1.559 | 0.12811 | 0.006 | 12.172
13 | 1.56 | 0.14173 | 0.006 | 11.006
13.5 | 1.541 | 0.15892 | 0.006 | 9.7
14 | 1.491 | 0.18216 | 0.005 | 8.183
14.5 | 1.348 | 0.22169 | 0.005 | 6.082
15 | 1.014 | 0.31637 | 0.003 | 3.205
15.5 | 1.047 | 0.36358 | 0.003 | 2.879
16 | 1.079 | 0.38029 | 0.003 | 2.837
16.5 | 1.111 | 0.40875 | 0.003 | 2.718
17 | 1.143 | 0.41517 | 0.002 | 2.753
17.5 | 1.176 | 0.44185 | 0.002 | 2.66
18 | 1.205 | 0.45261 | 0.002 | 2.662

## 16. Re 100k Mach 0.50 (2)
BIGFOIL.COM POLAR EXPORT
NACA44124
NACA44124 |  |  |  | Cl Max: | 0.6035 | at alpha= | 20 | deg
XFOIL ncrit=9 |  |  |  | L/D Max: | 8.6942 | at alpha= | -2.5 | deg
Re: | 100000 |  |  | Cd Min: | 0.25923 | at alpha= | 20 | deg
Mach: | 0.5 |  |  | Cl=0 at alpha= | -6.6256 | deg
|  |  |  | @ Cl=0.1, Cd= | 0.10767
|  |  |  | @ Cl=0.4, Cd= | 0.19908
|  |  |  | @ Cl=0.6, Cd= | 0.25834
alpha (deg) | Cl | Cd | Cm | Cl/Cd
-20 | -0.3081 | 0.21244 | -0.023 | -1.4503
-19.5 | -0.2982 | 0.208 | -0.0267 | -1.4337
-19 | -0.2745 | 0.2007 | -0.0287 | -1.3677
-18.5 | -0.2509 | 0.19487 | -0.0303 | -1.2875
-18 | -0.2512 | 0.19045 | -0.0342 | -1.319
-17.5 | -0.2147 | 0.18305 | -0.0342 | -1.1729
-17 | -0.2345 | 0.18117 | -0.0384 | -1.2944
-16.5 | -0.1835 | 0.17187 | -0.0373 | -1.0677
-16 | -0.2179 | 0.1712 | -0.0411 | -1.2728
-15.5 | -0.158 | 0.16119 | -0.0391 | -0.98021
-15 | -0.1984 | 0.16008 | -0.0417 | -1.2394
-14.5 | -0.1435 | 0.1517 | -0.0387 | -0.94595
-14 | -0.183 | 0.15162 | -0.036 | -1.207
-13.5 | -0.0882 | 0.13841 | -0.0485 | -0.63724
-13 | -0.049 | 0.12832 | -0.0615 | -0.38186
-12 | -0.0931 | 0.08666 | -0.0985 | -1.0743
-11.5 | -0.1351 | 0.06874 | -0.1139 | -1.9654
-11 | -0.2 | 0.056 | -0.1209 | -3.5714
-10.5 | -0.2459 | 0.04881 | -0.1191 | -5.0379
-10 | -0.254 | 0.04425 | -0.1142 | -5.7401
-9.5 | -0.2464 | 0.04105 | -0.1081 | -6.0024
-9 | -0.2477 | 0.03833 | -0.0999 | -6.4623
-8.5 | -0.2356 | 0.03595 | -0.0923 | -6.5535
-8 | -0.1778 | 0.03389 | -0.0903 | -5.2464
-7.5 | -0.1077 | 0.03227 | -0.0894 | -3.3375
-7 | -0.0301 | 0.03128 | -0.0893 | -0.96228
-6 | 0.0503 | 0.02976 | -0.0794 | 1.6902
-5.5 | 0.0201 | 0.02804 | -0.0653 | 0.71683
-5 | 0.0288 | 0.02942 | -0.0521 | 0.97893
-4.5 | 0.1141 | 0.034 | -0.0481 | 3.3559
-4 | 0.1825 | 0.03704 | -0.0434 | 4.9271
-3.5 | 0.307 | 0.0423 | -0.0457 | 7.2577
-3 | 0.3647 | 0.04612 | -0.0415 | 7.9076
-2.5 | 0.4108 | 0.04725 | -0.0378 | 8.6942
-2 | 0.4004 | 0.05045 | -0.0285 | 7.9366
-1.5 | 0.3924 | 0.05171 | -0.0193 | 7.5885
-1 | 0.3425 | 0.05484 | -0.0057 | 6.2454
-0.5 | 0.0923 | 0.06732 | 0.0206 | 1.3711
0 | 0.1677 | 0.06611 | 0.0221 | 2.5367
0.5 | 0.0151 | 0.07933 | 0.0299 | 0.19034
1 | 0.0632 | 0.08128 | 0.0303 | 0.77756
1.5 | 0.0552 | 0.0891 | 0.0272 | 0.61953
2 | 0.062 | 0.09526 | 0.0249 | 0.65085
2.5 | 0.0839 | 0.1008 | 0.0217 | 0.83234
3 | 0.0994 | 0.10765 | 0.0178 | 0.92336
3.5 | 0.1869 | 0.11037 | 0.0131 | 1.6934
4 | 0.1935 | 0.12407 | 0.004 | 1.5596
4.5 | 0.1879 | 0.12762 | -0.0011 | 1.4723
5 | 0.2907 | 0.13532 | -0.0094 | 2.1482
5.5 | 0.2286 | 0.13557 | -0.0042 | 1.6862
6 | 0.2614 | 0.1386 | -0.001 | 1.886
6.5 | 0.2347 | 0.14122 | 0.0026 | 1.6619
7 | 0.2429 | 0.14354 | 0.0061 | 1.6922
7.5 | 0.2977 | 0.15006 | 0.0083 | 1.9839
8 | 0.2445 | 0.14974 | 0.0119 | 1.6328
8.5 | 0.2792 | 0.15385 | 0.0147 | 1.8148
9 | 0.2625 | 0.15687 | 0.0168 | 1.6734
9.5 | 0.2778 | 0.15993 | 0.0192 | 1.737
10 | 0.3238 | 0.16724 | 0.0209 | 1.9361
10.5 | 0.2907 | 0.16737 | 0.0223 | 1.7369
11 | 0.3275 | 0.17254 | 0.0241 | 1.8981
11.5 | 0.3163 | 0.17568 | 0.0245 | 1.8004
12 | 0.338 | 0.17957 | 0.0256 | 1.8823
12.5 | 0.3685 | 0.18637 | 0.0263 | 1.9772
13 | 0.36 | 0.18803 | 0.0259 | 1.9146
13.5 | 0.4007 | 0.19489 | 0.0268 | 2.056
14 | 0.3892 | 0.19718 | 0.0255 | 1.9738
14.5 | 0.4183 | 0.20229 | 0.0257 | 2.0678
15 | 0.4252 | 0.207 | 0.0244 | 2.0541
15.5 | 0.4444 | 0.21142 | 0.0236 | 2.102
16 | 0.4736 | 0.21849 | 0.0231 | 2.1676
16.5 | 0.4756 | 0.22134 | 0.0209 | 2.1487
17.5 | 0.5094 | 0.23175 | 0.0175 | 2.1981
18 | 0.5419 | 0.2383 | 0.0168 | 2.274
18.5 | 0.545 | 0.24259 | 0.0135 | 2.2466
19 | 0.5713 | 0.24831 | 0.0121 | 2.3008
19.5 | 0.5825 | 0.25392 | 0.009 | 2.294
20 | 0.6035 | 0.25923 | 0.0069 | 2.328

## 17. Re 250k Mach 0.00 (1)
BIGFOIL.COM POLAR EXPORT
NACA44124
NACA44124 |  |  |  | Cl Max: | 2.141 | at alpha= | 20 | deg
JavaFoil+Calcfoil stall+Eppler ext transition |  |  |  | L/D Max: | 47.427 | at alpha= | 6 | deg
Re: | 250000 |  |  | Cd Min: | 0.01321 | at alpha= | -2.5 | deg
Mach: | 0 |  |  | Cl=0 at alpha= | -2.0682 | deg
|  |  |  | @ Cl=0.1, Cd= | 0.013288
|  |  |  | @ Cl=0.4, Cd= | 0.014276
|  |  |  | @ Cl=0.6, Cd= | 0.015573
alpha (deg) | Cl | Cd | Cm | Cl/Cd
-20 | -1.445 | 0.17159 | 0.019 | -8.421
-19.5 | -1.43 | 0.1637 | 0.019 | -8.738
-19 | -1.414 | 0.15593 | 0.019 | -9.069
-18.5 | -1.395 | 0.14854 | 0.019 | -9.392
-18 | -1.375 | 0.14134 | 0.019 | -9.727
-17.5 | -1.352 | 0.13412 | 0.019 | -10.083
-17 | -1.328 | 0.12765 | 0.019 | -10.405
-16.5 | -1.302 | 0.12097 | 0.019 | -10.766
-16 | -1.275 | 0.11465 | 0.019 | -11.12
-15.5 | -1.246 | 0.10836 | 0.019 | -11.499
-15 | -1.216 | 0.10189 | 0.019 | -11.939
-14.5 | -1.184 | 0.09612 | 0.019 | -12.323
-14 | -1.152 | 0.08988 | 0.019 | -12.82
-13.5 | -1.122 | 0.08262 | 0.02 | -13.576
-13 | -1.221 | 0.0351 | 0.027 | -34.792
-12.5 | -1.208 | 0.02839 | 0.028 | -42.559
-12 | -1.17 | 0.0259 | 0.028 | -45.196
-11.5 | -1.126 | 0.02443 | 0.028 | -46.102
-11 | -1.078 | 0.02329 | 0.028 | -46.299
-10.5 | -1.027 | 0.02231 | 0.027 | -46.049
-10 | -0.975 | 0.02148 | 0.027 | -45.392
-9.5 | -0.92 | 0.02074 | 0.027 | -44.385
-9 | -0.864 | 0.02006 | 0.026 | -43.08
-8.5 | -0.807 | 0.0192 | 0.026 | -42.024
-8 | -0.749 | 0.01933 | 0.026 | -38.721
-7.5 | -0.689 | 0.01886 | 0.025 | -36.545
-7 | -0.629 | 0.01845 | 0.025 | -34.071
-6.5 | -0.567 | 0.01811 | 0.025 | -31.332
-6 | -0.505 | 0.01783 | 0.024 | -28.35
-5.5 | -0.443 | 0.01757 | 0.024 | -25.202
-5 | -0.38 | 0.01729 | 0.023 | -21.951
-4.5 | -0.316 | 0.01702 | 0.023 | -18.553
-4 | -0.252 | 0.01679 | 0.023 | -14.986
-3.5 | -0.187 | 0.01658 | 0.022 | -11.28
-3 | -0.122 | 0.01324 | 0.022 | -9.228
-2.5 | -0.057 | 0.01321 | 0.021 | -4.303
-2 | 0.009 | 0.01322 | 0.021 | 0.644
-1.5 | 0.074 | 0.01326 | 0.02 | 5.57
-1 | 0.139 | 0.01333 | 0.02 | 10.433
-0.5 | 0.204 | 0.01344 | 0.019 | 15.206
0 | 0.266 | 0.01373 | 0.019 | 19.394
0.5 | 0.33 | 0.01396 | 0.018 | 23.623
1 | 0.393 | 0.01424 | 0.018 | 27.592
1.5 | 0.455 | 0.01456 | 0.017 | 31.262
2 | 0.517 | 0.01494 | 0.017 | 34.599
2.5 | 0.578 | 0.01539 | 0.016 | 37.561
3 | 0.638 | 0.01589 | 0.016 | 40.161
3.5 | 0.698 | 0.01647 | 0.015 | 42.366
4 | 0.756 | 0.01713 | 0.015 | 44.141
4.5 | 0.814 | 0.01788 | 0.014 | 45.534
5 | 0.871 | 0.01872 | 0.014 | 46.535
5.5 | 0.927 | 0.01967 | 0.013 | 47.142
6 | 0.982 | 0.02071 | 0.013 | 47.427
6.5 | 1.037 | 0.02187 | 0.012 | 47.41
7 | 1.09 | 0.02316 | 0.012 | 47.081
7.5 | 1.143 | 0.02457 | 0.011 | 46.523
8 | 1.195 | 0.02611 | 0.011 | 45.769
8.5 | 1.246 | 0.02778 | 0.01 | 44.862
9 | 1.297 | 0.02961 | 0.01 | 43.799
9.5 | 1.346 | 0.03157 | 0.009 | 42.652
10 | 1.395 | 0.03368 | 0.009 | 41.425
10.5 | 1.443 | 0.03594 | 0.008 | 40.156
11 | 1.491 | 0.03836 | 0.008 | 38.856
11.5 | 1.537 | 0.04094 | 0.007 | 37.54
12 | 1.583 | 0.0437 | 0.007 | 36.22
12.5 | 1.628 | 0.04659 | 0.006 | 34.932
13 | 1.671 | 0.04967 | 0.006 | 33.648
13.5 | 1.714 | 0.05292 | 0.006 | 32.39
14 | 1.756 | 0.05634 | 0.005 | 31.17
14.5 | 1.797 | 0.05995 | 0.005 | 29.967
15 | 1.836 | 0.06372 | 0.004 | 28.814
15.5 | 1.874 | 0.06772 | 0.004 | 27.678
16 | 1.911 | 0.07187 | 0.003 | 26.59
16.5 | 1.946 | 0.07625 | 0.003 | 25.526
17 | 1.98 | 0.08081 | 0.003 | 24.503
17.5 | 2.012 | 0.08559 | 0.002 | 23.502
18 | 2.042 | 0.0906 | 0.002 | 22.537
18.5 | 2.07 | 0.0958 | 0.002 | 21.604
19 | 2.096 | 0.10124 | 0.001 | 20.701
19.5 | 2.12 | 0.10698 | 0.001 | 19.814
20 | 2.141 | 0.11288 | 0 | 18.972

## 18. Re 250k Mach 0.00 (2)
BIGFOIL.COM POLAR EXPORT
NACA44124
NACA44124 |  |  |  | Cl Max: | 1.3699 | at alpha= | 11 | deg
XFOIL ncrit=9 |  |  |  | L/D Max: | 46.5321 | at alpha= | 9 | deg
Re: | 250000 |  |  | Cd Min: | 0.18913 | at alpha= | 19 | deg
Mach: | 0 |  |  | Cl=0 at alpha= | -2.3219 | deg
|  |  |  | @ Cl=0.1, Cd= | 0.015318
|  |  |  | @ Cl=0.4, Cd= | 0.018274
|  |  |  | @ Cl=0.6, Cd= | 0.020454
alpha (deg) | Cl | Cd | Cm | Cl/Cd
-19.5 | -0.3521 | 0.17652 | -0.0266 | -1.9947
-18.5 | -0.7977 | 0.07641 | -0.0757 | -10.4397
-18 | -0.8899 | 0.06365 | -0.0765 | -13.9811
-17.5 | -0.9618 | 0.0557 | -0.0723 | -17.2675
-17 | -0.947 | 0.05202 | -0.0704 | -18.2045
-16.5 | -0.933 | 0.04956 | -0.0677 | -18.8257
-16 | -0.9347 | 0.0465 | -0.0634 | -20.1011
-15.5 | -0.9408 | 0.04346 | -0.0578 | -21.6475
-15 | -0.952 | 0.04084 | -0.0508 | -23.3105
-14.5 | -0.973 | 0.03883 | -0.0413 | -25.0579
-14 | -0.9603 | 0.03722 | -0.0358 | -25.8006
-13.5 | -0.8814 | 0.03498 | -0.0421 | -25.1973
-13 | -0.8113 | 0.03246 | -0.0471 | -24.9938
-12.5 | -0.7283 | 0.03013 | -0.053 | -24.1719
-12 | -0.6483 | 0.02816 | -0.0586 | -23.022
-11.5 | -0.5427 | 0.02602 | -0.0687 | -20.857
-11 | -0.4258 | 0.0242 | -0.0816 | -17.595
-10 | -0.2864 | 0.02225 | -0.0881 | -12.8719
-9.5 | -0.2444 | 0.02144 | -0.0859 | -11.3993
-9 | -0.211 | 0.02089 | -0.0823 | -10.1005
-8.5 | -0.1816 | 0.02004 | -0.0781 | -9.0619
-8 | -0.1558 | 0.01931 | -0.0733 | -8.0684
-7.5 | -0.1306 | 0.01867 | -0.0682 | -6.9952
-7 | -0.111 | 0.01791 | -0.0622 | -6.1977
-6.5 | -0.0983 | 0.01702 | -0.0549 | -5.7756
-6 | -0.1064 | 0.01563 | -0.0441 | -6.8074
-5.5 | -0.149 | 0.01404 | -0.0261 | -10.6125
-5 | -0.1541 | 0.01358 | -0.0137 | -11.3476
-4.5 | -0.1449 | 0.01357 | -0.0039 | -10.678
-4 | -0.1291 | 0.01364 | 0.0048 | -9.4648
-3.5 | -0.0959 | 0.0138 | 0.01 | -6.9493
-3 | -0.0656 | 0.01401 | 0.0157 | -4.6824
-2.5 | -0.0203 | 0.01426 | 0.0185 | -1.4236
-2 | 0.0367 | 0.01479 | 0.0189 | 2.4814
-1.5 | 0.0906 | 0.01521 | 0.02 | 5.9566
-1 | 0.1627 | 0.01604 | 0.0175 | 10.1434
-0.5 | 0.2166 | 0.0166 | 0.0185 | 13.0482
0 | 0.3155 | 0.01742 | 0.0102 | 18.1114
0.5 | 0.3561 | 0.01788 | 0.0134 | 19.9161
1 | 0.4463 | 0.01869 | 0.0069 | 23.8791
1.5 | 0.5294 | 0.01973 | 0.0018 | 26.8322
2 | 0.5675 | 0.02012 | 0.0052 | 28.2058
2.5 | 0.6473 | 0.02094 | 0.0007 | 30.9121
3 | 0.6857 | 0.02153 | 0.0038 | 31.8486
3.5 | 0.7591 | 0.02227 | 0.0002 | 34.0862
4 | 0.826 | 0.0229 | -0.0022 | 36.0699
4.5 | 0.875 | 0.0236 | -0.0014 | 37.0763
5 | 0.9319 | 0.02422 | -0.0022 | 38.4765
5.5 | 0.9817 | 0.02466 | -0.0017 | 39.8094
6 | 1.0477 | 0.02549 | -0.0045 | 41.1024
6.5 | 1.0851 | 0.02606 | -0.0022 | 41.6385
7 | 1.1381 | 0.02654 | -0.0027 | 42.8824
7.5 | 1.2016 | 0.02728 | -0.0053 | 44.0469
8 | 1.2251 | 0.02794 | -0.0011 | 43.8475
8.5 | 1.2816 | 0.02821 | -0.0031 | 45.4307
9 | 1.3485 | 0.02898 | -0.0064 | 46.5321
9.5 | 1.3675 | 0.02968 | -0.0033 | 46.0748
10 | 1.3528 | 0.03067 | 0.0063 | 44.1082
10.5 | 1.3625 | 0.03133 | 0.0123 | 43.4887
11 | 1.3699 | 0.03255 | 0.018 | 42.086
11.5 | 1.3251 | 0.0351 | 0.029 | 37.7521
12 | 1.3121 | 0.03715 | 0.0356 | 35.319
12.5 | 1.3421 | 0.0377 | 0.0383 | 35.5995
13 | 1.3044 | 0.04181 | 0.0452 | 31.1983
13.5 | 1.2547 | 0.04754 | 0.0507 | 26.3925
14 | 1.2872 | 0.04809 | 0.0526 | 26.7665
14.5 | 0.961 | 0.08542 | 0.0517 | 11.2503
15 | 1.0438 | 0.07976 | 0.0543 | 13.0868
15.5 | 1.1679 | 0.07002 | 0.0575 | 16.6795
17.5 | 0.5989 | 0.17887 | 0.0255 | 3.3482
18 | 0.6325 | 0.17897 | 0.0259 | 3.5341
18.5 | 0.67 | 0.17829 | 0.0266 | 3.7579
19 | 0.6489 | 0.18913 | 0.022 | 3.431
19.5 | 0.6878 | 0.18807 | 0.0227 | 3.6571

## 19. Re 250k Mach 0.10 (1)
BIGFOIL.COM POLAR EXPORT
NACA44124
NACA44124 |  |  |  | Cl Max: | 2.136 | at alpha= | 20 | deg
JavaFoil+Calcfoil stall+Eppler ext transition |  |  |  | L/D Max: | 46.953 | at alpha= | 6 | deg
Re: | 250000 |  |  | Cd Min: | 0.01327 | at alpha= | -2.5 | deg
Mach: | 0.1 |  |  | Cl=0 at alpha= | -2.0682 | deg
|  |  |  | @ Cl=0.1, Cd= | 0.013352
|  |  |  | @ Cl=0.4, Cd= | 0.014361
|  |  |  | @ Cl=0.6, Cd= | 0.015677
alpha (deg) | Cl | Cd | Cm | Cl/Cd
-20 | -1.43 | 0.17397 | 0.019 | -8.222
-19.5 | -1.418 | 0.16575 | 0.019 | -8.554
-19 | -1.403 | 0.15789 | 0.019 | -8.888
-18.5 | -1.386 | 0.15039 | 0.019 | -9.215
-18 | -1.367 | 0.14287 | 0.019 | -9.569
-17.5 | -1.346 | 0.13591 | 0.019 | -9.905
-17 | -1.323 | 0.12918 | 0.019 | -10.243
-16.5 | -1.299 | 0.12238 | 0.019 | -10.61
-16 | -1.272 | 0.11575 | 0.019 | -10.991
-15.5 | -1.244 | 0.10936 | 0.019 | -11.379
-15 | -1.215 | 0.10311 | 0.019 | -11.784
-14.5 | -1.184 | 0.09711 | 0.019 | -12.192
-14 | -1.152 | 0.09096 | 0.019 | -12.668
-13.5 | -1.119 | 0.08466 | 0.02 | -13.221
-13 | -1.1 | 0.0722 | 0.021 | -15.239
-12.5 | -1.202 | 0.02969 | 0.028 | -40.487
-12 | -1.171 | 0.02641 | 0.028 | -44.355
-11.5 | -1.128 | 0.02477 | 0.028 | -45.546
-11 | -1.081 | 0.02356 | 0.028 | -45.871
-10.5 | -1.03 | 0.02254 | 0.028 | -45.709
-10 | -0.978 | 0.02169 | 0.027 | -45.082
-9.5 | -0.924 | 0.02091 | 0.027 | -44.166
-9 | -0.868 | 0.02 | 0.027 | -43.381
-8.5 | -0.81 | 0.01935 | 0.026 | -41.867
-8 | -0.752 | 0.01946 | 0.026 | -38.633
-7.5 | -0.692 | 0.01898 | 0.026 | -36.459
-7 | -0.631 | 0.01856 | 0.025 | -34.019
-6.5 | -0.57 | 0.01821 | 0.025 | -31.295
-6 | -0.508 | 0.01793 | 0.024 | -28.319
-5.5 | -0.445 | 0.01764 | 0.024 | -25.208
-5 | -0.381 | 0.01736 | 0.024 | -21.957
-4.5 | -0.317 | 0.0171 | 0.023 | -18.555
-4 | -0.253 | 0.01685 | 0.023 | -14.996
-3.5 | -0.188 | 0.01665 | 0.022 | -11.285
-3 | -0.123 | 0.01638 | 0.022 | -7.487
-2.5 | -0.057 | 0.01327 | 0.021 | -4.306
-2 | 0.009 | 0.01328 | 0.021 | 0.645
-1.5 | 0.074 | 0.01332 | 0.02 | 5.573
-1 | 0.14 | 0.0134 | 0.02 | 10.436
-0.5 | 0.205 | 0.0135 | 0.019 | 15.209
0 | 0.268 | 0.01381 | 0.019 | 19.374
0.5 | 0.331 | 0.01404 | 0.019 | 23.591
1 | 0.394 | 0.01433 | 0.018 | 27.538
1.5 | 0.457 | 0.01466 | 0.018 | 31.189
2 | 0.519 | 0.01505 | 0.017 | 34.485
2.5 | 0.58 | 0.01551 | 0.016 | 37.415
3 | 0.641 | 0.01602 | 0.016 | 39.983
3.5 | 0.7 | 0.01662 | 0.015 | 42.124
4 | 0.759 | 0.01731 | 0.015 | 43.862
4.5 | 0.817 | 0.01808 | 0.014 | 45.197
5 | 0.874 | 0.01894 | 0.014 | 46.152
5.5 | 0.93 | 0.01991 | 0.013 | 46.718
6 | 0.986 | 0.02099 | 0.013 | 46.953
6.5 | 1.04 | 0.02218 | 0.012 | 46.894
7 | 1.094 | 0.0235 | 0.012 | 46.533
7.5 | 1.147 | 0.02495 | 0.011 | 45.956
8 | 1.199 | 0.02653 | 0.011 | 45.188
8.5 | 1.25 | 0.02825 | 0.01 | 44.25
9 | 1.3 | 0.03012 | 0.01 | 43.176
9.5 | 1.35 | 0.03213 | 0.009 | 42.022
10 | 1.399 | 0.03429 | 0.009 | 40.801
10.5 | 1.447 | 0.03661 | 0.008 | 39.528
11 | 1.494 | 0.03908 | 0.008 | 38.233
11.5 | 1.541 | 0.04173 | 0.007 | 36.919
12 | 1.586 | 0.04454 | 0.007 | 35.611
12.5 | 1.631 | 0.0475 | 0.006 | 34.337
13 | 1.675 | 0.05065 | 0.006 | 33.064
13.5 | 1.717 | 0.05398 | 0.006 | 31.814
14 | 1.759 | 0.05748 | 0.005 | 30.597
14.5 | 1.799 | 0.06118 | 0.005 | 29.407
15 | 1.838 | 0.06506 | 0.004 | 28.255
15.5 | 1.876 | 0.06912 | 0.004 | 27.146
16 | 1.912 | 0.07338 | 0.003 | 26.061
16.5 | 1.947 | 0.0779 | 0.003 | 24.995
17 | 1.98 | 0.08258 | 0.003 | 23.98
17.5 | 2.011 | 0.08751 | 0.002 | 22.984
18 | 2.04 | 0.09261 | 0.002 | 22.033
18.5 | 2.068 | 0.09797 | 0.002 | 21.103
19 | 2.092 | 0.10361 | 0.001 | 20.195
19.5 | 2.115 | 0.10949 | 0.001 | 19.318
20 | 2.136 | 0.11556 | 0 | 18.479

## 20. Re 250k Mach 0.10 (2)
BIGFOIL.COM POLAR EXPORT
NACA44124
NACA44124 |  |  |  | Cl Max: | 1.3591 | at alpha= | 10.5 | deg
XFOIL ncrit=9 |  |  |  | L/D Max: | 45.3755 | at alpha= | 9 | deg
Re: | 250000 |  |  | Cd Min: | 0.18934 | at alpha= | 19 | deg
Mach: | 0.1 |  |  | Cl=0 at alpha= | -2.2953 | deg
|  |  |  | @ Cl=0.1, Cd= | 0.01539
|  |  |  | @ Cl=0.4, Cd= | 0.18637
|  |  |  | @ Cl=0.6, Cd= | 0.18637
alpha (deg) | Cl | Cd | Cm | Cl/Cd
-19 | -0.3246 | 0.1734 | -0.0272 | -1.872
-18.5 | -0.7257 | 0.08544 | -0.0732 | -8.4937
-18 | -0.8352 | 0.06897 | -0.0775 | -12.1096
-17.5 | -0.9162 | 0.05919 | -0.0753 | -15.479
-17 | -0.9112 | 0.05492 | -0.0733 | -16.5914
-16.5 | -0.9001 | 0.05214 | -0.0709 | -17.2631
-16 | -0.9072 | 0.04859 | -0.0667 | -18.6705
-15.5 | -0.9184 | 0.04514 | -0.0613 | -20.3456
-15 | -0.9325 | 0.04217 | -0.0544 | -22.1129
-14.5 | -0.9533 | 0.0398 | -0.0455 | -23.9523
-14 | -0.9591 | 0.0381 | -0.0375 | -25.1732
-13.5 | -0.8771 | 0.03568 | -0.0442 | -24.5824
-13 | -0.8059 | 0.03303 | -0.0493 | -24.399
-12.5 | -0.7271 | 0.03053 | -0.0547 | -23.8159
-12 | -0.6452 | 0.02849 | -0.0605 | -22.6465
-11.5 | -0.5399 | 0.02626 | -0.0705 | -20.5598
-11 | -0.4181 | 0.02438 | -0.0841 | -17.1493
-10.5 | -0.3298 | 0.02314 | -0.0906 | -14.2524
-10 | -0.2851 | 0.02245 | -0.0891 | -12.6993
-9.5 | -0.2424 | 0.02166 | -0.0869 | -11.1911
-9 | -0.2094 | 0.02107 | -0.0832 | -9.9383
-8.5 | -0.179 | 0.02023 | -0.0791 | -8.8482
-8 | -0.152 | 0.01953 | -0.0744 | -7.7829
-7.5 | -0.1272 | 0.01885 | -0.0692 | -6.748
-7 | -0.1079 | 0.01807 | -0.0631 | -5.9712
-6.5 | -0.0935 | 0.01722 | -0.0561 | -5.4297
-6 | -0.0968 | 0.01593 | -0.046 | -6.0766
-5.5 | -0.1407 | 0.01425 | -0.028 | -9.8737
-5 | -0.1495 | 0.01368 | -0.015 | -10.9284
-4.5 | -0.1414 | 0.01363 | -0.0048 | -10.3742
-4 | -0.1242 | 0.01373 | 0.0036 | -9.0459
-3.5 | -0.095 | 0.01386 | 0.0097 | -6.8543
-3 | -0.0601 | 0.01413 | 0.0146 | -4.2534
-2.5 | -0.0244 | 0.01431 | 0.0194 | -1.7051
-2 | 0.0352 | 0.01484 | 0.0194 | 2.372
-1.5 | 0.089 | 0.01526 | 0.0206 | 5.8322
-1 | 0.1599 | 0.0161 | 0.0184 | 9.9317
-0.5 | 0.2128 | 0.01665 | 0.0197 | 12.7808
0.5 | 0.3532 | 0.01795 | 0.0146 | 19.6769
1 | 0.4455 | 0.01877 | 0.0078 | 23.7347
1.5 | 0.5286 | 0.01982 | 0.0027 | 26.67
2 | 0.5668 | 0.02022 | 0.0063 | 28.0317
2.5 | 0.6488 | 0.0211 | 0.0014 | 30.7488
3 | 0.6845 | 0.02168 | 0.0051 | 31.5729
3.5 | 0.7595 | 0.02243 | 0.0013 | 33.8609
4 | 0.83 | 0.02313 | -0.0017 | 35.8841
4.5 | 0.8739 | 0.02382 | 0.0001 | 36.6877
5 | 0.9316 | 0.02446 | -0.0007 | 38.0867
5.5 | 0.984 | 0.02493 | -0.0006 | 39.4705
6 | 1.0431 | 0.0258 | -0.0021 | 40.4302
6.5 | 1.0841 | 0.02638 | -0.0004 | 41.0955
7 | 1.1364 | 0.02687 | -0.0006 | 42.2925
7.5 | 1.1956 | 0.02767 | -0.0026 | 43.2093
8 | 1.2199 | 0.02829 | 0.0014 | 43.1212
8.5 | 1.2787 | 0.02862 | -0.0007 | 44.6785
9 | 1.3354 | 0.02943 | -0.0026 | 45.3755
9.5 | 1.348 | 0.03043 | 0.0015 | 44.2984
10 | 1.3386 | 0.03145 | 0.01 | 42.5628
10.5 | 1.3591 | 0.03203 | 0.0145 | 42.4321
11 | 1.3374 | 0.034 | 0.0234 | 39.3353
11.5 | 1.297 | 0.03685 | 0.0331 | 35.1967
12 | 1.2957 | 0.03861 | 0.0384 | 33.5587
12.5 | 1.3454 | 0.03863 | 0.0396 | 34.8279
13 | 1.2469 | 0.04619 | 0.049 | 26.995
13.5 | 1.2213 | 0.05093 | 0.0526 | 23.98
14 | 1.2848 | 0.04932 | 0.0538 | 26.0503
14.5 | 0.9865 | 0.0831 | 0.0531 | 11.8712
15 | 1.0844 | 0.07597 | 0.0561 | 14.2741
16 | 0.3389 | 0.16338 | 0.0301 | 2.0743
16.5 | 0.6435 | 0.15832 | 0.0333 | 4.0646
17 | 0.6206 | 0.16894 | 0.0296 | 3.6735
17.5 | 0.6597 | 0.16809 | 0.0307 | 3.9247
18 | 0.6355 | 0.17921 | 0.0263 | 3.5461
18.5 | 0.6723 | 0.17876 | 0.027 | 3.7609
19 | 0.6524 | 0.18934 | 0.0224 | 3.4457
20 | 0.3792 | 0.18637 | 0.0246 | 2.0347

## 21. Re 250k Mach 0.25 (1)
BIGFOIL.COM POLAR EXPORT
NACA44124
NACA44124 |  |  |  | Cl Max: | 2.08 | at alpha= | 20 | deg
JavaFoil+Calcfoil stall+Eppler ext transition |  |  |  | L/D Max: | 44.34 | at alpha= | 6 | deg
Re: | 250000 |  |  | Cd Min: | 0.01358 | at alpha= | -2.5 | deg
Mach: | 0.25 |  |  | Cl=0 at alpha= | -2.0662 | deg
|  |  |  | @ Cl=0.1, Cd= | 0.013672
|  |  |  | @ Cl=0.4, Cd= | 0.01482
|  |  |  | @ Cl=0.6, Cd= | 0.016289
alpha (deg) | Cl | Cd | Cm | Cl/Cd
-20 | -1.307 | 0.19094 | 0.019 | -6.843
-19.5 | -1.31 | 0.18181 | 0.019 | -7.208
-19 | -1.311 | 0.17219 | 0.019 | -7.612
-18.5 | -1.307 | 0.1633 | 0.019 | -8.005
-18 | -1.3 | 0.15467 | 0.019 | -8.407
-17.5 | -1.291 | 0.14643 | 0.019 | -8.815
-17 | -1.278 | 0.13843 | 0.019 | -9.234
-16.5 | -1.263 | 0.1311 | 0.019 | -9.633
-16 | -1.244 | 0.12357 | 0.019 | -10.069
-15.5 | -1.223 | 0.11671 | 0.019 | -10.481
-15 | -1.199 | 0.11013 | 0.019 | -10.891
-14.5 | -1.174 | 0.10355 | 0.019 | -11.335
-14 | -1.146 | 0.09742 | 0.019 | -11.758
-13.5 | -1.115 | 0.09134 | 0.019 | -12.205
-13 | -1.082 | 0.08548 | 0.019 | -12.658
-12.5 | -1.048 | 0.07965 | 0.019 | -13.152
-12 | -1.017 | 0.07169 | 0.02 | -14.192
-11.5 | -1.129 | 0.02783 | 0.028 | -40.553
-11 | -1.091 | 0.02535 | 0.028 | -43.041
-10.5 | -1.045 | 0.02396 | 0.028 | -43.594
-10 | -0.994 | 0.02286 | 0.028 | -43.48
-9.5 | -0.94 | 0.02172 | 0.028 | -43.282
-9 | -0.884 | 0.02154 | 0.027 | -41.07
-8.5 | -0.827 | 0.02084 | 0.027 | -39.69
-8 | -0.768 | 0.02021 | 0.027 | -38.005
-7.5 | -0.708 | 0.01966 | 0.026 | -35.996
-7 | -0.646 | 0.01918 | 0.026 | -33.687
-6.5 | -0.584 | 0.01879 | 0.025 | -31.056
-6 | -0.52 | 0.01847 | 0.025 | -28.16
-5.5 | -0.456 | 0.01813 | 0.025 | -25.142
-5 | -0.391 | 0.01781 | 0.024 | -21.952
-4.5 | -0.325 | 0.01752 | 0.024 | -18.574
-4 | -0.259 | 0.01726 | 0.023 | -15.024
-3.5 | -0.193 | 0.01703 | 0.023 | -11.321
-3 | -0.126 | 0.0168 | 0.022 | -7.492
-2.5 | -0.059 | 0.01358 | 0.022 | -4.32
-2 | 0.009 | 0.01359 | 0.021 | 0.647
-1.5 | 0.076 | 0.01364 | 0.021 | 5.585
-1 | 0.143 | 0.01373 | 0.02 | 10.454
-0.5 | 0.211 | 0.01384 | 0.02 | 15.22
0 | 0.274 | 0.01423 | 0.019 | 19.248
0.5 | 0.339 | 0.01451 | 0.019 | 23.373
1 | 0.404 | 0.01484 | 0.018 | 27.199
1.5 | 0.467 | 0.01522 | 0.018 | 30.702
2 | 0.53 | 0.01568 | 0.017 | 33.816
2.5 | 0.593 | 0.01622 | 0.017 | 36.541
3 | 0.654 | 0.01682 | 0.016 | 38.872
3.5 | 0.714 | 0.01753 | 0.016 | 40.741
4 | 0.774 | 0.01833 | 0.015 | 42.214
4.5 | 0.832 | 0.01922 | 0.015 | 43.306
5 | 0.89 | 0.02024 | 0.014 | 43.984
5.5 | 0.947 | 0.02137 | 0.014 | 44.31
6 | 1.003 | 0.02261 | 0.013 | 44.34
6.5 | 1.058 | 0.024 | 0.013 | 44.072
7 | 1.112 | 0.02552 | 0.012 | 43.566
7.5 | 1.165 | 0.02718 | 0.011 | 42.859
8 | 1.217 | 0.029 | 0.011 | 41.984
8.5 | 1.269 | 0.03096 | 0.01 | 40.982
9 | 1.32 | 0.03309 | 0.01 | 39.875
9.5 | 1.369 | 0.03539 | 0.009 | 38.687
10 | 1.418 | 0.03786 | 0.009 | 37.455
10.5 | 1.466 | 0.0405 | 0.008 | 36.196
11 | 1.513 | 0.04332 | 0.008 | 34.917
11.5 | 1.559 | 0.04632 | 0.008 | 33.653
12 | 1.604 | 0.04952 | 0.007 | 32.383
12.5 | 1.647 | 0.05293 | 0.007 | 31.12
13 | 1.69 | 0.05652 | 0.006 | 29.898
13.5 | 1.731 | 0.06031 | 0.006 | 28.703
14 | 1.771 | 0.06432 | 0.005 | 27.532
14.5 | 1.809 | 0.06857 | 0.005 | 26.386
15 | 1.846 | 0.07304 | 0.004 | 25.269
15.5 | 1.881 | 0.07779 | 0.004 | 24.177
16 | 1.913 | 0.08273 | 0.004 | 23.128
16.5 | 1.944 | 0.08793 | 0.003 | 22.108
17 | 1.972 | 0.09346 | 0.003 | 21.103
17.5 | 1.998 | 0.09926 | 0.002 | 20.125
18 | 2.021 | 0.10536 | 0.002 | 19.177
18.5 | 2.04 | 0.11179 | 0.002 | 18.251
19 | 2.057 | 0.11861 | 0.001 | 17.342
19.5 | 2.07 | 0.12574 | 0.001 | 16.465
20 | 2.08 | 0.13325 | 0 | 15.613

## 22. Re 250k Mach 0.25 (2)
BIGFOIL.COM POLAR EXPORT
NACA44124
NACA44124 |  |  |  | Cl Max: | 1.2765 | at alpha= | 10 | deg
XFOIL ncrit=9 |  |  |  | L/D Max: | 38.5964 | at alpha= | 8 | deg
Re: | 250000 |  |  | Cd Min: | 0.20224 | at alpha= | 19.5 | deg
Mach: | 0.25 |  |  | Cl=0 at alpha= | -2.4046 | deg
|  |  |  | @ Cl=0.1, Cd= | 0.015881
|  |  |  | @ Cl=0.4, Cd= | 0.018915
|  |  |  | @ Cl=0.6, Cd= | 0.021382
alpha (deg) | Cl | Cd | Cm | Cl/Cd
-19 | -0.3148 | 0.1771 | -0.0276 | -1.7775
-18.5 | -0.3411 | 0.16735 | -0.0352 | -2.0382
-18 | -0.3045 | 0.16362 | -0.0339 | -1.861
-17.5 | -0.2799 | 0.15945 | -0.0342 | -1.7554
-17 | -0.3008 | 0.14923 | -0.0399 | -2.0157
-16.5 | -0.4041 | 0.11492 | -0.0551 | -3.5164
-16 | -0.6679 | 0.06914 | -0.0769 | -9.6601
-15.5 | -0.7394 | 0.0589 | -0.076 | -12.5535
-15 | -0.7891 | 0.05225 | -0.0716 | -15.1024
-14.5 | -0.8316 | 0.04729 | -0.0647 | -17.5851
-14 | -0.8782 | 0.0441 | -0.0544 | -19.9138
-13.5 | -0.8345 | 0.04031 | -0.0565 | -20.7021
-13 | -0.7675 | 0.03689 | -0.0613 | -20.8051
-12.5 | -0.7205 | 0.03347 | -0.063 | -21.5267
-12 | -0.6285 | 0.03058 | -0.0701 | -20.5526
-11.5 | -0.5162 | 0.02776 | -0.0819 | -18.5951
-11 | -0.3929 | 0.02562 | -0.0944 | -15.3357
-10.5 | -0.3274 | 0.02446 | -0.096 | -13.3851
-10 | -0.2789 | 0.02364 | -0.0944 | -11.7978
-9.5 | -0.2378 | 0.02289 | -0.0914 | -10.3888
-9 | -0.1992 | 0.02213 | -0.0882 | -9.0014
-8.5 | -0.1648 | 0.02135 | -0.0843 | -7.719
-8 | -0.1349 | 0.02062 | -0.0798 | -6.5422
-7.5 | -0.1098 | 0.01979 | -0.0745 | -5.5483
-7 | -0.0874 | 0.01901 | -0.0687 | -4.5976
-6.5 | -0.069 | 0.01821 | -0.0622 | -3.7891
-6 | -0.0587 | 0.01728 | -0.0541 | -3.397
-5.5 | -0.0885 | 0.01548 | -0.0393 | -5.7171
-5 | -0.1216 | 0.01435 | -0.0221 | -8.4739
-4.5 | -0.1207 | 0.0141 | -0.0104 | -8.5603
-4 | -0.1094 | 0.01414 | -0.0004 | -7.7369
-3.5 | -0.0847 | 0.01434 | 0.0071 | -5.9066
-3 | -0.0568 | 0.01449 | 0.0138 | -3.9199
-2.5 | -0.0071 | 0.01487 | 0.0163 | -0.47747
-2 | 0.0301 | 0.01518 | 0.0213 | 1.9829
-1.5 | 0.0735 | 0.01559 | 0.025 | 4.7146
-1 | 0.1273 | 0.01618 | 0.0266 | 7.8677
-0.5 | 0.2425 | 0.01737 | 0.0163 | 13.9609
0 | 0.3011 | 0.01796 | 0.0165 | 16.765
0.5 | 0.3908 | 0.0188 | 0.0108 | 20.7872
1 | 0.4404 | 0.01942 | 0.0126 | 22.6777
1.5 | 0.5235 | 0.02042 | 0.0082 | 25.6366
2 | 0.5626 | 0.02085 | 0.012 | 26.9832
2.5 | 0.6469 | 0.02205 | 0.0071 | 29.3379
3 | 0.707 | 0.02287 | 0.0067 | 30.9139
3.5 | 0.7627 | 0.02345 | 0.0071 | 32.5245
4 | 0.8256 | 0.02452 | 0.0058 | 33.6705
4.5 | 0.8666 | 0.02517 | 0.0086 | 34.4299
5 | 0.9336 | 0.02587 | 0.0066 | 36.0881
5.5 | 0.9754 | 0.02682 | 0.0087 | 36.3684
6 | 1.0003 | 0.02758 | 0.0138 | 36.269
6.5 | 1.0725 | 0.02815 | 0.0104 | 38.0995
7 | 1.1054 | 0.02919 | 0.0133 | 37.8691
8 | 1.1934 | 0.03092 | 0.0139 | 38.5964
8.5 | 1.2352 | 0.03239 | 0.0137 | 38.1352
9 | 1.2512 | 0.03461 | 0.0148 | 36.1514
9.5 | 1.2489 | 0.03586 | 0.0217 | 34.8271
10 | 1.2765 | 0.0367 | 0.0254 | 34.782
10.5 | 1.1778 | 0.0427 | 0.0378 | 27.5831
11 | 1.1236 | 0.0483 | 0.0443 | 23.2629
11.5 | 1.1733 | 0.04757 | 0.0467 | 24.6647
12 | 0.8918 | 0.07678 | 0.049 | 11.615
12.5 | 0.9754 | 0.07155 | 0.0525 | 13.6324
14 | 0.5394 | 0.14938 | 0.0334 | 3.6109
14.5 | 0.574 | 0.14954 | 0.0349 | 3.8384
15.5 | 0.5828 | 0.16051 | 0.033 | 3.6309
16.5 | 0.5943 | 0.17147 | 0.0303 | 3.4659
17.5 | 0.6113 | 0.18172 | 0.0272 | 3.364
18.5 | 0.6298 | 0.19203 | 0.0234 | 3.2797
19.5 | 0.65 | 0.20224 | 0.0191 | 3.214

## 23. Re 250k Mach 0.50 (1)
BIGFOIL.COM POLAR EXPORT
NACA44124
NACA44124 |  |  |  | Cl Max: | 1.583 | at alpha= | 12.5 | deg
JavaFoil+Calcfoil stall+Eppler ext transition |  |  |  | L/D Max: | 34.27 | at alpha= | 4.5 | deg
Re: | 250000 |  |  | Cd Min: | 0.01509 | at alpha= | -2 | deg
Mach: | 0.5 |  |  | Cl=0 at alpha= | -2.0667 | deg
|  |  |  | @ Cl=0.1, Cd= | 0.01522
|  |  |  | @ Cl=0.4, Cd= | 0.017339
|  |  |  | @ Cl=0.6, Cd= | 0.019736
alpha (deg) | Cl | Cd | Cm | Cl/Cd
-20 | -1.051 | 0.29406 | 0.023 | -3.573
-19.5 | -1.021 | 0.28713 | 0.022 | -3.555
-19 | -0.993 | 0.28192 | 0.022 | -3.521
-18.5 | -0.963 | 0.27651 | 0.022 | -3.482
-18 | -0.934 | 0.26618 | 0.021 | -3.511
-17.5 | -0.905 | 0.25757 | 0.021 | -3.515
-17 | -0.876 | 0.25385 | 0.02 | -3.451
-16.5 | -0.848 | 0.24235 | 0.02 | -3.497
-16 | -0.818 | 0.22749 | 0.02 | -3.595
-15.5 | -0.789 | 0.22434 | 0.019 | -3.517
-15 | -0.759 | 0.20871 | 0.019 | -3.638
-14.5 | -0.731 | 0.20563 | 0.018 | -3.553
-14 | -0.701 | 0.19797 | 0.018 | -3.54
-13.5 | -0.671 | 0.18934 | 0.017 | -3.544
-13 | -0.642 | 0.17654 | 0.017 | -3.637
-12.5 | -0.613 | 0.16305 | 0.016 | -3.756
-12 | -0.671 | 0.12061 | 0.015 | -5.564
-11.5 | -0.853 | 0.09927 | 0.017 | -8.592
-11 | -0.877 | 0.08862 | 0.017 | -9.891
-10.5 | -0.872 | 0.07999 | 0.018 | -10.898
-10 | -0.851 | 0.07316 | 0.018 | -11.638
-9.5 | -0.821 | 0.0672 | 0.018 | -12.217
-9 | -0.785 | 0.06125 | 0.019 | -12.816
-8.5 | -0.874 | 0.02611 | 0.029 | -33.48
-8 | -0.825 | 0.02442 | 0.029 | -33.776
-7.5 | -0.767 | 0.02336 | 0.029 | -32.817
-7 | -0.704 | 0.02252 | 0.029 | -31.286
-6.5 | -0.639 | 0.0218 | 0.028 | -29.322
-6 | -0.572 | 0.02113 | 0.028 | -27.06
-5.5 | -0.503 | 0.02052 | 0.027 | -24.495
-5 | -0.432 | 0.02 | 0.027 | -21.606
-4.5 | -0.36 | 0.01956 | 0.026 | -18.423
-4 | -0.288 | 0.01918 | 0.026 | -14.99
-3.5 | -0.214 | 0.01887 | 0.025 | -11.343
-3 | -0.14 | 0.01862 | 0.025 | -7.513
-2.5 | -0.065 | 0.01839 | 0.024 | -3.545
-2 | 0.01 | 0.01509 | 0.024 | 0.648
-1.5 | 0.085 | 0.01519 | 0.023 | 5.577
-1 | 0.16 | 0.01534 | 0.023 | 10.399
-0.5 | 0.234 | 0.01555 | 0.022 | 15.06
0 | 0.3 | 0.01654 | 0.021 | 18.144
0.5 | 0.371 | 0.01707 | 0.021 | 21.713
1 | 0.44 | 0.01771 | 0.02 | 24.843
1.5 | 0.508 | 0.01846 | 0.02 | 27.534
2 | 0.575 | 0.01935 | 0.019 | 29.739
2.5 | 0.641 | 0.02037 | 0.018 | 31.481
3 | 0.706 | 0.02153 | 0.018 | 32.784
3.5 | 0.769 | 0.02286 | 0.017 | 33.651
4 | 0.831 | 0.02435 | 0.016 | 34.129
4.5 | 0.892 | 0.02602 | 0.016 | 34.27
5 | 0.951 | 0.0279 | 0.015 | 34.1
5.5 | 1.009 | 0.02998 | 0.014 | 33.666
6 | 1.066 | 0.03227 | 0.014 | 33.024
6.5 | 1.121 | 0.03482 | 0.013 | 32.191
7 | 1.174 | 0.03763 | 0.013 | 31.213
7.5 | 1.226 | 0.04071 | 0.012 | 30.121
8 | 1.276 | 0.04409 | 0.012 | 28.952
8.5 | 1.324 | 0.04782 | 0.011 | 27.691
9 | 1.37 | 0.05188 | 0.01 | 26.411
9.5 | 1.413 | 0.05642 | 0.01 | 25.051
10 | 1.453 | 0.0613 | 0.009 | 23.709
10.5 | 1.49 | 0.06685 | 0.009 | 22.295
11 | 1.522 | 0.07295 | 0.008 | 20.87
11.5 | 1.55 | 0.0798 | 0.008 | 19.422
12 | 1.571 | 0.08754 | 0.007 | 17.942
12.5 | 1.583 | 0.09657 | 0.007 | 16.39
13 | 1.583 | 0.10723 | 0.006 | 14.76
13.5 | 1.564 | 0.12034 | 0.006 | 12.993
14 | 1.512 | 0.13842 | 0.005 | 10.922
14.5 | 1.368 | 0.16951 | 0.005 | 8.067
15 | 1.015 | 0.23399 | 0.004 | 4.339
15.5 | 1.047 | 0.2579 | 0.003 | 4.059
16 | 1.079 | 0.27344 | 0.003 | 3.947
16.5 | 1.111 | 0.28781 | 0.003 | 3.86
17 | 1.143 | 0.29988 | 0.002 | 3.812
17.5 | 1.176 | 0.31132 | 0.002 | 3.776

## 24. Re 250k Mach 0.50 (2)
BIGFOIL.COM POLAR EXPORT
NACA44124
NACA44124 |  |  |  | Cl Max: | 0.5306 | at alpha= | 3.5 | deg
XFOIL ncrit=9 |  |  |  | L/D Max: | 18.0816 | at alpha= | 2.5 | deg
Re: | 250000 |  |  | Cd Min: | 0.20693 | at alpha= | -20 | deg
Mach: | 0.5 |  |  | Cl=0 at alpha= | -3.1097 | deg
|  |  |  | @ Cl=0.1, Cd= | 0.018384
|  |  |  | @ Cl=0.4, Cd= | 0.024396
|  |  |  | @ Cl=0.6, Cd= | 0.0432
alpha (deg) | Cl | Cd | Cm | Cl/Cd
-20 | -0.3172 | 0.20693 | -0.0233 | -1.5329
-19.5 | -0.321 | 0.19994 | -0.0296 | -1.6055
-19 | -0.2858 | 0.19345 | -0.0299 | -1.4774
-18.5 | -0.2614 | 0.18804 | -0.0315 | -1.3901
-18 | -0.2676 | 0.18027 | -0.0371 | -1.4844
-17.5 | -0.2328 | 0.17488 | -0.0367 | -1.3312
-17 | -0.2153 | 0.16923 | -0.0384 | -1.2722
-16.5 | -0.2149 | 0.16167 | -0.0418 | -1.3293
-16 | -0.19 | 0.15678 | -0.0417 | -1.2119
-15.5 | -0.2246 | 0.14709 | -0.0484 | -1.527
-15 | -0.1817 | 0.14398 | -0.0445 | -1.262
-14.5 | -0.1873 | 0.12881 | -0.0544 | -1.4541
-14 | -0.1203 | 0.12164 | -0.0643 | -0.98898
-13.5 | -0.1775 | 0.09578 | -0.0819 | -1.8532
-13 | -0.311 | 0.06681 | -0.103 | -4.655
-12.5 | -0.2789 | 0.05379 | -0.1231 | -5.185
-12 | -0.2717 | 0.04444 | -0.1335 | -6.1139
-11.5 | -0.2859 | 0.03918 | -0.1313 | -7.2971
-11 | -0.3052 | 0.03522 | -0.1251 | -8.6655
-10.5 | -0.2809 | 0.03277 | -0.1204 | -8.5719
-10 | -0.2553 | 0.03063 | -0.1152 | -8.335
-9.5 | -0.2243 | 0.02873 | -0.1102 | -7.8072
-9 | -0.1772 | 0.02738 | -0.1066 | -6.4719
-8.5 | -0.1293 | 0.02623 | -0.1028 | -4.9295
-8 | -0.0826 | 0.02528 | -0.0991 | -3.2674
-7.5 | -0.0386 | 0.02438 | -0.0949 | -1.5833
-7 | -0.0012 | 0.02359 | -0.0901 | -0.050869
-6.5 | 0.0275 | 0.02266 | -0.0841 | 1.2136
-6 | 0.05 | 0.02166 | -0.0773 | 2.3084
-5.5 | 0.0664 | 0.02074 | -0.0694 | 3.2015
-5 | 0.0666 | 0.0195 | -0.0589 | 3.4154
-4.5 | 0.0143 | 0.01747 | -0.0398 | 0.81855
-4 | -0.0175 | 0.01665 | -0.0216 | -1.0511
-3.5 | -0.0153 | 0.01655 | -0.0084 | -0.92447
-3 | 0.0043 | 0.01684 | 0.0018 | 0.25534
-2.5 | 0.0119 | 0.01712 | 0.0142 | 0.69509
-2 | 0.0561 | 0.0176 | 0.02 | 3.1875
-1.5 | 0.0846 | 0.01815 | 0.0283 | 4.6612
-1 | 0.1254 | 0.01877 | 0.0343 | 6.6809
-0.5 | 0.2021 | 0.01978 | 0.0338 | 10.2174
0 | 0.2505 | 0.02095 | 0.038 | 11.957
0.5 | 0.2858 | 0.02166 | 0.0443 | 13.1948
1 | 0.394 | 0.02339 | 0.0368 | 16.8448
1.5 | 0.4005 | 0.02448 | 0.0473 | 16.3603
2 | 0.4299 | 0.0254 | 0.0539 | 16.9252
2.5 | 0.5005 | 0.02768 | 0.0518 | 18.0816
3 | 0.4987 | 0.02993 | 0.0602 | 16.6622
3.5 | 0.5306 | 0.03157 | 0.0641 | 16.8071
4 | 0.5297 | 0.0369 | 0.065 | 14.355
4.5 | 0.5073 | 0.0432 | 0.0664 | 11.7431

## 25. Re 500k Mach 0.00 (1)
BIGFOIL.COM POLAR EXPORT
NACA44124
NACA44124 |  |  |  | Cl Max: | 2.165 | at alpha= | 20 | deg
JavaFoil+Calcfoil stall+Eppler ext transition |  |  |  | L/D Max: | 64.111 | at alpha= | 6.5 | deg
Re: | 500000 |  |  | Cd Min: | 0.01073 | at alpha= | -2 | deg
Mach: | 0 |  |  | Cl=0 at alpha= | -2.0682 | deg
|  |  |  | @ Cl=0.1, Cd= | 0.01077
|  |  |  | @ Cl=0.4, Cd= | 0.011395
|  |  |  | @ Cl=0.6, Cd= | 0.012254
alpha (deg) | Cl | Cd | Cm | Cl/Cd
-20 | -1.46 | 0.15076 | 0.022 | -9.687
-19.5 | -1.447 | 0.1429 | 0.022 | -10.128
-19 | -1.433 | 0.13488 | 0.022 | -10.626
-18.5 | -1.417 | 0.12679 | 0.022 | -11.177
-18 | -1.402 | 0.11733 | 0.023 | -11.953
-17.5 | -1.391 | 0.10584 | 0.023 | -13.139
-17 | -1.42 | 0.07646 | 0.026 | -18.569
-16.5 | -1.445 | 0.05398 | 0.028 | -26.763
-16 | -1.448 | 0.04214 | 0.029 | -34.362
-15.5 | -1.437 | 0.03542 | 0.029 | -40.567
-15 | -1.416 | 0.03143 | 0.03 | -45.044
-14.5 | -1.386 | 0.02879 | 0.03 | -48.163
-14 | -1.353 | 0.02678 | 0.029 | -50.523
-13.5 | -1.315 | 0.02519 | 0.029 | -52.202
-13 | -1.274 | 0.02383 | 0.029 | -53.448
-12.5 | -1.229 | 0.02271 | 0.029 | -54.136
-12 | -1.183 | 0.02153 | 0.029 | -54.948
-11.5 | -1.135 | 0.02065 | 0.028 | -54.959
-11 | -1.084 | 0.01985 | 0.028 | -54.619
-10.5 | -1.032 | 0.01913 | 0.028 | -53.971
-10 | -0.979 | 0.01849 | 0.027 | -52.94
-9.5 | -0.924 | 0.01788 | 0.027 | -51.663
-9 | -0.867 | 0.01736 | 0.027 | -49.959
-8.5 | -0.809 | 0.01662 | 0.026 | -48.692
-8 | -0.751 | 0.01617 | 0.026 | -46.409
-7.5 | -0.691 | 0.01578 | 0.025 | -43.776
-7 | -0.63 | 0.01542 | 0.025 | -40.869
-6.5 | -0.569 | 0.01485 | 0.025 | -38.279
-6 | -0.506 | 0.01529 | 0.024 | -33.12
-5.5 | -0.444 | 0.01508 | 0.024 | -29.417
-5 | -0.38 | 0.01483 | 0.023 | -25.637
-4.5 | -0.316 | 0.0146 | 0.023 | -21.658
-4 | -0.252 | 0.01438 | 0.023 | -17.513
-3.5 | -0.187 | 0.01419 | 0.022 | -13.197
-3 | -0.122 | 0.01077 | 0.022 | -11.369
-2.5 | -0.057 | 0.01074 | 0.021 | -5.306
-2 | 0.009 | 0.01073 | 0.021 | 0.795
-1.5 | 0.074 | 0.01075 | 0.02 | 6.883
-1 | 0.139 | 0.0108 | 0.02 | 12.911
-0.5 | 0.205 | 0.01087 | 0.02 | 18.834
0 | 0.268 | 0.01103 | 0.019 | 24.294
0.5 | 0.332 | 0.0112 | 0.019 | 29.66
1 | 0.396 | 0.01138 | 0.018 | 34.796
1.5 | 0.459 | 0.01161 | 0.018 | 39.577
2 | 0.522 | 0.01186 | 0.017 | 44.017
2.5 | 0.585 | 0.01217 | 0.017 | 48.047
3 | 0.646 | 0.01251 | 0.016 | 51.677
3.5 | 0.707 | 0.01289 | 0.016 | 54.886
4 | 0.768 | 0.01333 | 0.015 | 57.586
4.5 | 0.827 | 0.01382 | 0.015 | 59.853
5 | 0.886 | 0.01439 | 0.014 | 61.612
5.5 | 0.944 | 0.01502 | 0.014 | 62.874
6 | 1.001 | 0.01572 | 0.013 | 63.691
6.5 | 1.058 | 0.0165 | 0.013 | 64.111
7 | 1.113 | 0.01739 | 0.012 | 64.008
7.5 | 1.167 | 0.01838 | 0.012 | 63.508
8 | 1.221 | 0.01946 | 0.011 | 62.742
8.5 | 1.273 | 0.02066 | 0.011 | 61.625
9 | 1.325 | 0.02201 | 0.01 | 60.183
9.5 | 1.375 | 0.02346 | 0.01 | 58.621
10 | 1.425 | 0.02505 | 0.009 | 56.888
10.5 | 1.474 | 0.02682 | 0.009 | 54.964
11 | 1.522 | 0.02871 | 0.008 | 53.008
11.5 | 1.569 | 0.03073 | 0.008 | 51.043
12 | 1.614 | 0.03297 | 0.007 | 48.966
12.5 | 1.659 | 0.03534 | 0.007 | 46.949
13 | 1.703 | 0.03787 | 0.006 | 44.98
13.5 | 1.746 | 0.04062 | 0.006 | 42.987
14 | 1.788 | 0.04351 | 0.005 | 41.079
14.5 | 1.828 | 0.04659 | 0.005 | 39.232
15 | 1.867 | 0.04988 | 0.004 | 37.429
15.5 | 1.905 | 0.05337 | 0.004 | 35.685
16 | 1.941 | 0.05704 | 0.004 | 34.027
16.5 | 1.975 | 0.06095 | 0.003 | 32.412
17 | 2.008 | 0.06502 | 0.003 | 30.891
17.5 | 2.039 | 0.06933 | 0.002 | 29.417
18 | 2.069 | 0.07386 | 0.002 | 28.005
18.5 | 2.096 | 0.07864 | 0.002 | 26.651
19 | 2.121 | 0.08364 | 0.001 | 25.357
19.5 | 2.144 | 0.0889 | 0.001 | 24.117
20 | 2.165 | 0.09437 | 0 | 22.938

## 26. Re 500k Mach 0.00 (2)
BIGFOIL.COM POLAR EXPORT
NACA44124
NACA44124 |  |  |  | Cl Max: | 1.3656 | at alpha= | 15 | deg
XFOIL ncrit=9 |  |  |  | L/D Max: | 51.8402 | at alpha= | 8.5 | deg
Re: | 500000 |  |  | Cd Min: | 0.0997 | at alpha= | 20 | deg
Mach: | 0 |  |  | Cl=0 at alpha= | -1.7869 | deg
|  |  |  | @ Cl=0.1, Cd= | 0.011001
|  |  |  | @ Cl=0.4, Cd= | 0.013046
|  |  |  | @ Cl=0.6, Cd= | 0.01478
alpha (deg) | Cl | Cd | Cm | Cl/Cd
-20 | -1.0539 | 0.05794 | -0.0763 | -18.1895
-19.5 | -1.0389 | 0.05466 | -0.0758 | -19.0066
-19 | -1.0265 | 0.05129 | -0.0751 | -20.0136
-18.5 | -1.0148 | 0.04797 | -0.0741 | -21.1549
-18 | -1.0036 | 0.04483 | -0.0726 | -22.3868
-17.5 | -0.9941 | 0.04185 | -0.0705 | -23.7539
-17 | -0.9689 | 0.03978 | -0.0685 | -24.3565
-16.5 | -0.9474 | 0.03784 | -0.0663 | -25.037
-16 | -0.928 | 0.03593 | -0.0636 | -25.828
-15.5 | -0.9079 | 0.03416 | -0.0605 | -26.5779
-15 | -0.8917 | 0.03249 | -0.0568 | -27.4454
-14.5 | -0.8711 | 0.03103 | -0.053 | -28.0728
-13.5 | -0.7642 | 0.02748 | -0.0575 | -27.8093
-13 | -0.704 | 0.02571 | -0.0607 | -27.3823
-12.5 | -0.6241 | 0.02392 | -0.0676 | -26.0911
-12 | -0.4923 | 0.02221 | -0.0848 | -22.1657
-11.5 | -0.404 | 0.02092 | -0.0935 | -19.3117
-11 | -0.3622 | 0.02022 | -0.0923 | -17.913
-10.5 | -0.3331 | 0.0193 | -0.0889 | -17.2591
-10 | -0.3032 | 0.0186 | -0.0852 | -16.3011
-9.5 | -0.2744 | 0.01793 | -0.0812 | -15.304
-9 | -0.2482 | 0.01723 | -0.0767 | -14.4051
-8.5 | -0.2187 | 0.01668 | -0.0725 | -13.1115
-8 | -0.1936 | 0.01604 | -0.0675 | -12.0698
-7.5 | -0.1667 | 0.01551 | -0.0626 | -10.7479
-7 | -0.1376 | 0.0151 | -0.0579 | -9.1126
-6 | -0.0878 | 0.01408 | -0.0469 | -6.2358
-5 | -0.0931 | 0.01183 | -0.0257 | -7.8698
-4.5 | -0.0953 | 0.01111 | -0.0142 | -8.5779
-4 | -0.0877 | 0.01082 | -0.0043 | -8.1054
-3.5 | -0.0727 | 0.01067 | 0.0044 | -6.8135
-3 | -0.0581 | 0.0107 | 0.0132 | -5.4299
-2.5 | -0.0385 | 0.01065 | 0.0211 | -3.615
-2 | -0.0133 | 0.01073 | 0.0277 | -1.2395
-1.5 | 0.0179 | 0.01073 | 0.0332 | 1.6682
-1 | 0.0463 | 0.01079 | 0.0392 | 4.291
-0.5 | 0.0779 | 0.01096 | 0.0445 | 7.1077
0 | 0.1155 | 0.01103 | 0.0486 | 10.4714
0.5 | 0.1556 | 0.01125 | 0.0521 | 13.8311
1 | 0.1993 | 0.01159 | 0.0547 | 17.1959
1.5 | 0.237 | 0.01179 | 0.0586 | 20.1018
2 | 0.2985 | 0.0122 | 0.0573 | 24.4672
2.5 | 0.3564 | 0.0127 | 0.0567 | 28.063
3 | 0.3964 | 0.01302 | 0.0598 | 30.4455
3.5 | 0.4795 | 0.01363 | 0.0538 | 35.1798
4 | 0.559 | 0.01437 | 0.0485 | 38.9005
4.5 | 0.601 | 0.01479 | 0.0509 | 40.6356
5 | 0.6752 | 0.01547 | 0.0466 | 43.6458
5.5 | 0.7444 | 0.01631 | 0.0432 | 45.6407
6 | 0.7808 | 0.01683 | 0.0462 | 46.3933
6.5 | 0.8493 | 0.01752 | 0.0426 | 48.476
7 | 0.914 | 0.01835 | 0.0396 | 49.8093
7.5 | 0.9495 | 0.01903 | 0.0421 | 49.8949
8 | 1.0128 | 0.01977 | 0.0388 | 51.2291
8.5 | 1.0705 | 0.02065 | 0.0365 | 51.8402
9 | 1.109 | 0.02164 | 0.0374 | 51.2477
9.5 | 1.1667 | 0.02256 | 0.0342 | 51.7154
10 | 1.2175 | 0.02367 | 0.0323 | 51.4364
10.5 | 1.259 | 0.02507 | 0.0314 | 50.2194
11 | 1.3081 | 0.02644 | 0.0286 | 49.4743
11.5 | 1.3564 | 0.02796 | 0.026 | 48.5122
12 | 1.3566 | 0.02984 | 0.0311 | 45.4625
12.5 | 1.3558 | 0.03194 | 0.0359 | 42.4483
13 | 1.3585 | 0.0341 | 0.0401 | 39.8387
13.5 | 1.3614 | 0.03652 | 0.0437 | 37.2782
14 | 1.3598 | 0.03958 | 0.0469 | 34.3557
14.5 | 1.3613 | 0.04267 | 0.0494 | 31.903
15 | 1.3656 | 0.0457 | 0.0516 | 29.8818
15.5 | 1.3588 | 0.05011 | 0.0531 | 27.1163
16 | 1.3604 | 0.05386 | 0.0543 | 25.2581
16.5 | 1.3561 | 0.05839 | 0.0552 | 23.2249
17 | 1.3445 | 0.064 | 0.0554 | 21.0078
17.5 | 1.3555 | 0.06711 | 0.0559 | 20.1982
18 | 1.3263 | 0.07514 | 0.0549 | 17.6511
18.5 | 1.3294 | 0.07945 | 0.0547 | 16.7325
19 | 1.3078 | 0.08686 | 0.0534 | 15.0564
19.5 | 1.3008 | 0.09267 | 0.0522 | 14.0369
20 | 1.2844 | 0.0997 | 0.0506 | 12.8826

## 27. Re 500k Mach 0.10 (1)
BIGFOIL.COM POLAR EXPORT
NACA44124
NACA44124 |  |  |  | Cl Max: | 2.158 | at alpha= | 20 | deg
JavaFoil+Calcfoil stall+Eppler ext transition |  |  |  | L/D Max: | 63.503 | at alpha= | 6.5 | deg
Re: | 500000 |  |  | Cd Min: | 0.01078 | at alpha= | -2.5 | deg
Mach: | 0.1 |  |  | Cl=0 at alpha= | -2.0682 | deg
|  |  |  | @ Cl=0.1, Cd= | 0.010814
|  |  |  | @ Cl=0.4, Cd= | 0.011457
|  |  |  | @ Cl=0.6, Cd= | 0.012323
alpha (deg) | Cl | Cd | Cm | Cl/Cd
-20 | -1.444 | 0.15374 | 0.021 | -9.393
-19.5 | -1.433 | 0.14592 | 0.021 | -9.819
-19 | -1.42 | 0.138 | 0.022 | -10.289
-18.5 | -1.405 | 0.13023 | 0.022 | -10.786
-18 | -1.39 | 0.12138 | 0.022 | -11.45
-17.5 | -1.375 | 0.11192 | 0.023 | -12.287
-17 | -1.362 | 0.10121 | 0.023 | -13.457
-16.5 | -1.408 | 0.06586 | 0.027 | -21.383
-16 | -1.429 | 0.04697 | 0.029 | -30.425
-15.5 | -1.427 | 0.0376 | 0.029 | -37.955
-15 | -1.41 | 0.03274 | 0.03 | -43.066
-14.5 | -1.384 | 0.0296 | 0.03 | -46.744
-14 | -1.352 | 0.02741 | 0.03 | -49.309
-13.5 | -1.315 | 0.02565 | 0.029 | -51.272
-13 | -1.275 | 0.02423 | 0.029 | -52.613
-12.5 | -1.231 | 0.023 | 0.029 | -53.539
-12 | -1.186 | 0.02179 | 0.029 | -54.4
-11.5 | -1.137 | 0.02089 | 0.028 | -54.46
-11 | -1.087 | 0.02007 | 0.028 | -54.185
-10.5 | -1.036 | 0.01931 | 0.028 | -53.638
-10 | -0.982 | 0.01866 | 0.027 | -52.629
-9.5 | -0.927 | 0.01803 | 0.027 | -51.402
-9 | -0.87 | 0.0175 | 0.027 | -49.748
-8.5 | -0.813 | 0.01676 | 0.026 | -48.49
-8 | -0.754 | 0.01628 | 0.026 | -46.286
-7.5 | -0.694 | 0.01588 | 0.026 | -43.698
-7 | -0.633 | 0.01551 | 0.025 | -40.815
-6.5 | -0.571 | 0.01494 | 0.025 | -38.226
-6 | -0.509 | 0.01537 | 0.024 | -33.085
-5.5 | -0.446 | 0.01515 | 0.024 | -29.42
-5 | -0.382 | 0.0149 | 0.024 | -25.623
-4.5 | -0.318 | 0.01466 | 0.023 | -21.676
-4 | -0.253 | 0.01444 | 0.023 | -17.523
-3.5 | -0.188 | 0.01424 | 0.022 | -13.212
-3 | -0.123 | 0.01398 | 0.022 | -8.783
-2.5 | -0.057 | 0.01078 | 0.021 | -5.309
-2 | 0.009 | 0.01078 | 0.021 | 0.796
-1.5 | 0.074 | 0.01079 | 0.021 | 6.889
-1 | 0.14 | 0.01085 | 0.02 | 12.912
-0.5 | 0.206 | 0.01092 | 0.02 | 18.845
0 | 0.269 | 0.01109 | 0.019 | 24.27
0.5 | 0.334 | 0.01126 | 0.019 | 29.645
1 | 0.398 | 0.01145 | 0.018 | 34.733
1.5 | 0.461 | 0.01168 | 0.018 | 39.514
2 | 0.524 | 0.01194 | 0.017 | 43.919
2.5 | 0.587 | 0.01225 | 0.017 | 47.906
3 | 0.649 | 0.0126 | 0.016 | 51.516
3.5 | 0.71 | 0.013 | 0.016 | 54.652
4 | 0.771 | 0.01345 | 0.015 | 57.312
4.5 | 0.831 | 0.01396 | 0.015 | 59.488
5 | 0.89 | 0.01454 | 0.014 | 61.184
5.5 | 0.948 | 0.01519 | 0.014 | 62.405
6 | 1.005 | 0.01591 | 0.013 | 63.153
6.5 | 1.061 | 0.01671 | 0.013 | 63.503
7 | 1.117 | 0.01764 | 0.012 | 63.311
7.5 | 1.171 | 0.01866 | 0.012 | 62.753
8 | 1.225 | 0.01977 | 0.011 | 61.95
8.5 | 1.277 | 0.02102 | 0.011 | 60.74
9 | 1.329 | 0.0224 | 0.01 | 59.298
9.5 | 1.379 | 0.0239 | 0.01 | 57.711
10 | 1.429 | 0.02555 | 0.009 | 55.934
10.5 | 1.478 | 0.02735 | 0.009 | 54.026
11 | 1.525 | 0.0293 | 0.008 | 52.067
11.5 | 1.572 | 0.0314 | 0.008 | 50.075
12 | 1.618 | 0.0337 | 0.007 | 48.017
12.5 | 1.663 | 0.03614 | 0.007 | 46.012
13 | 1.706 | 0.03872 | 0.006 | 44.071
13.5 | 1.749 | 0.04156 | 0.006 | 42.078
14 | 1.79 | 0.04455 | 0.005 | 40.182
14.5 | 1.83 | 0.04767 | 0.005 | 38.39
15 | 1.869 | 0.05112 | 0.004 | 36.561
15.5 | 1.906 | 0.05466 | 0.004 | 34.876
16 | 1.942 | 0.05842 | 0.004 | 33.239
16.5 | 1.976 | 0.06247 | 0.003 | 31.628
17 | 2.008 | 0.06664 | 0.003 | 30.135
17.5 | 2.038 | 0.0711 | 0.002 | 28.67
18 | 2.067 | 0.07579 | 0.002 | 27.267
18.5 | 2.093 | 0.08061 | 0.002 | 25.963
19 | 2.117 | 0.08587 | 0.001 | 24.651
19.5 | 2.139 | 0.09123 | 0.001 | 23.442
20 | 2.158 | 0.09692 | 0 | 22.267

## 28. Re 500k Mach 0.10 (2)
BIGFOIL.COM POLAR EXPORT
NACA44124
NACA44124 |  |  |  | Cl Max: | 1.3565 | at alpha= | 16 | deg
XFOIL ncrit=9 |  |  |  | L/D Max: | 50.9125 | at alpha= | 8.5 | deg
Re: | 500000 |  |  | Cd Min: | 0.10527 | at alpha= | 20 | deg
Mach: | 0.1 |  |  | Cl=0 at alpha= | -1.7884 | deg
|  |  |  | @ Cl=0.1, Cd= | 0.011046
|  |  |  | @ Cl=0.4, Cd= | 0.013143
|  |  |  | @ Cl=0.6, Cd= | 0.014903
alpha (deg) | Cl | Cd | Cm | Cl/Cd
-20 | -1.0409 | 0.06037 | -0.0775 | -17.242
-19.5 | -1.0253 | 0.05702 | -0.0771 | -17.9814
-19 | -1.0134 | 0.05346 | -0.0766 | -18.9562
-18.5 | -1.003 | 0.04992 | -0.0756 | -20.0921
-18 | -0.9933 | 0.04651 | -0.0743 | -21.3567
-17.5 | -0.9845 | 0.04333 | -0.0724 | -22.721
-17 | -0.9679 | 0.0407 | -0.0702 | -23.7813
-16.5 | -0.944 | 0.03876 | -0.068 | -24.355
-16 | -0.9245 | 0.0368 | -0.0653 | -25.1223
-15.5 | -0.9049 | 0.03494 | -0.0622 | -25.8987
-15 | -0.8885 | 0.03318 | -0.0586 | -26.7782
-14.5 | -0.8712 | 0.03164 | -0.0544 | -27.5348
-13.5 | -0.7616 | 0.02794 | -0.0591 | -27.2584
-13 | -0.7012 | 0.02614 | -0.0624 | -26.8248
-12.5 | -0.6187 | 0.02425 | -0.0697 | -25.5134
-12 | -0.4835 | 0.02249 | -0.0874 | -21.4984
-11.5 | -0.4011 | 0.0212 | -0.0948 | -18.9198
-11 | -0.36 | 0.02047 | -0.0935 | -17.5867
-10.5 | -0.3303 | 0.01955 | -0.0901 | -16.8951
-10 | -0.3005 | 0.01883 | -0.0864 | -15.9586
-9.5 | -0.2699 | 0.01821 | -0.0826 | -14.8215
-9 | -0.2451 | 0.0174 | -0.0779 | -14.0862
-8.5 | -0.2137 | 0.01689 | -0.0739 | -12.6525
-8 | -0.1904 | 0.01618 | -0.0686 | -11.7676
-7.5 | -0.1626 | 0.01566 | -0.0638 | -10.3831
-7 | -0.1346 | 0.01519 | -0.0589 | -8.8611
-6.5 | -0.109 | 0.01471 | -0.0535 | -7.4099
-6 | -0.0841 | 0.01423 | -0.0478 | -5.91
-5.5 | -0.0659 | 0.0135 | -0.041 | -4.8815
-5 | -0.0855 | 0.01198 | -0.0273 | -7.1369
-4.5 | -0.0922 | 0.0112 | -0.015 | -8.2321
-4 | -0.0843 | 0.01088 | -0.0051 | -7.7482
-3.5 | -0.0703 | 0.01073 | 0.0038 | -6.5517
-3 | -0.0551 | 0.01075 | 0.0126 | -5.1256
-2.5 | -0.037 | 0.01071 | 0.0208 | -3.4547
-2 | -0.0135 | 0.01082 | 0.0279 | -1.2477
-1.5 | 0.0184 | 0.01078 | 0.0333 | 1.7069
-1 | 0.0471 | 0.01085 | 0.0394 | 4.341
-0.5 | 0.0777 | 0.011 | 0.0449 | 7.0636
0 | 0.1115 | 0.01107 | 0.0499 | 10.0723
0.5 | 0.1521 | 0.01131 | 0.0534 | 13.4483
1 | 0.196 | 0.01163 | 0.0561 | 16.853
1.5 | 0.2334 | 0.01184 | 0.06 | 19.7128
2 | 0.2982 | 0.01229 | 0.0581 | 24.2636
2.5 | 0.3543 | 0.01276 | 0.058 | 27.7665
3 | 0.3944 | 0.0131 | 0.0611 | 30.1069
3.5 | 0.4783 | 0.01374 | 0.0551 | 34.8108
4 | 0.5581 | 0.01446 | 0.0498 | 38.5961
4.5 | 0.6007 | 0.01491 | 0.0521 | 40.2884
5 | 0.6751 | 0.01563 | 0.0478 | 43.1926
5.5 | 0.744 | 0.01645 | 0.0446 | 45.228
6 | 0.7813 | 0.01701 | 0.0474 | 45.9318
6.5 | 0.8499 | 0.01773 | 0.0439 | 47.9357
7 | 0.9136 | 0.01858 | 0.0411 | 49.1712
7.5 | 0.9505 | 0.01931 | 0.0433 | 49.2232
8 | 1.0136 | 0.02009 | 0.0401 | 50.453
8.5 | 1.0712 | 0.02104 | 0.0379 | 50.9125
9 | 1.1097 | 0.02208 | 0.0387 | 50.2582
9.5 | 1.1669 | 0.02308 | 0.0356 | 50.5589
10 | 1.2186 | 0.02423 | 0.0337 | 50.293
10.5 | 1.2586 | 0.02577 | 0.0327 | 48.8397
11 | 1.307 | 0.02727 | 0.03 | 47.9281
11.5 | 1.3519 | 0.02891 | 0.0279 | 46.7624
12 | 1.3487 | 0.03096 | 0.0333 | 43.5627
12.5 | 1.3481 | 0.03317 | 0.0379 | 40.6421
13 | 1.3535 | 0.03524 | 0.0418 | 38.4081
13.5 | 1.3506 | 0.03821 | 0.0455 | 35.3468
14 | 1.3491 | 0.0414 | 0.0484 | 32.587
14.5 | 1.3541 | 0.04426 | 0.0509 | 30.5942
15 | 1.3499 | 0.04822 | 0.0529 | 27.9946
15.5 | 1.3444 | 0.05263 | 0.0542 | 25.5444
16 | 1.3565 | 0.05533 | 0.0556 | 24.5165
16.5 | 1.3354 | 0.06181 | 0.0559 | 21.6049
17 | 1.3305 | 0.06675 | 0.0561 | 19.9326
17.5 | 1.3243 | 0.07194 | 0.0561 | 18.4084
18 | 1.3062 | 0.07878 | 0.0553 | 16.5804
18.5 | 1.3197 | 0.08186 | 0.0554 | 16.1214
19 | 1.2805 | 0.09158 | 0.0532 | 13.9823
19.5 | 1.2992 | 0.09417 | 0.053 | 13.7963
20 | 1.252 | 0.10527 | 0.05 | 11.8932

## 29. Re 500k Mach 0.25 (1)
BIGFOIL.COM POLAR EXPORT
NACA44124
NACA44124 |  |  |  | Cl Max: | 2.099 | at alpha= | 20 | deg
JavaFoil+Calcfoil stall+Eppler ext transition |  |  |  | L/D Max: | 59.996 | at alpha= | 6 | deg
Re: | 500000 |  |  | Cd Min: | 0.01103 | at alpha= | -2 | deg
Mach: | 0.25 |  |  | Cl=0 at alpha= | -2.0662 | deg
|  |  |  | @ Cl=0.1, Cd= | 0.011075
|  |  |  | @ Cl=0.4, Cd= | 0.011795
|  |  |  | @ Cl=0.6, Cd= | 0.01275
alpha (deg) | Cl | Cd | Cm | Cl/Cd
-19.5 | -1.319 | 0.16236 | 0.021 | -8.122
-19 | -1.319 | 0.15372 | 0.021 | -8.583
-18.5 | -1.317 | 0.14553 | 0.021 | -9.048
-18 | -1.311 | 0.13751 | 0.021 | -9.532
-17.5 | -1.302 | 0.12966 | 0.021 | -10.043
-17 | -1.291 | 0.1218 | 0.021 | -10.601
-16.5 | -1.278 | 0.11426 | 0.021 | -11.182
-16 | -1.263 | 0.10621 | 0.022 | -11.887
-15.5 | -1.248 | 0.09728 | 0.022 | -12.828
-15 | -1.247 | 0.08153 | 0.024 | -15.289
-14.5 | -1.329 | 0.0413 | 0.029 | -32.173
-14 | -1.326 | 0.03312 | 0.03 | -40.038
-13.5 | -1.305 | 0.0291 | 0.03 | -44.85
-13 | -1.273 | 0.02675 | 0.03 | -47.599
-12.5 | -1.236 | 0.02494 | 0.03 | -49.553
-12 | -1.195 | 0.02352 | 0.029 | -50.784
-11.5 | -1.15 | 0.02233 | 0.029 | -51.476
-11 | -1.102 | 0.02134 | 0.029 | -51.629
-10.5 | -1.051 | 0.02044 | 0.028 | -51.435
-10 | -0.999 | 0.01962 | 0.028 | -50.911
-9.5 | -0.944 | 0.01892 | 0.028 | -49.907
-9 | -0.888 | 0.01804 | 0.027 | -49.209
-8.5 | -0.83 | 0.01745 | 0.027 | -47.544
-8 | -0.77 | 0.01692 | 0.027 | -45.525
-7.5 | -0.71 | 0.01645 | 0.026 | -43.134
-7 | -0.648 | 0.01576 | 0.026 | -41.092
-6.5 | -0.585 | 0.01611 | 0.025 | -36.298
-6 | -0.521 | 0.01585 | 0.025 | -32.88
-5.5 | -0.457 | 0.01557 | 0.025 | -29.342
-5 | -0.392 | 0.01528 | 0.024 | -25.623
-4.5 | -0.326 | 0.01502 | 0.024 | -21.7
-4 | -0.26 | 0.01478 | 0.023 | -17.566
-3.5 | -0.193 | 0.01456 | 0.023 | -13.257
-3 | -0.126 | 0.01435 | 0.022 | -8.786
-2.5 | -0.059 | 0.01104 | 0.022 | -5.326
-2 | 0.009 | 0.01103 | 0.022 | 0.798
-1.5 | 0.076 | 0.01105 | 0.021 | 6.905
-1 | 0.144 | 0.01112 | 0.021 | 12.934
-0.5 | 0.211 | 0.0112 | 0.02 | 18.846
0 | 0.276 | 0.01142 | 0.02 | 24.169
0.5 | 0.342 | 0.01159 | 0.019 | 29.486
1 | 0.407 | 0.01182 | 0.019 | 34.459
1.5 | 0.472 | 0.01208 | 0.018 | 39.097
2 | 0.537 | 0.01239 | 0.018 | 43.305
2.5 | 0.6 | 0.01275 | 0.017 | 47.1
3 | 0.663 | 0.01315 | 0.017 | 50.45
3.5 | 0.726 | 0.01363 | 0.016 | 53.249
4 | 0.787 | 0.01416 | 0.016 | 55.583
4.5 | 0.848 | 0.01475 | 0.015 | 57.471
5 | 0.907 | 0.01544 | 0.015 | 58.759
5.5 | 0.966 | 0.01621 | 0.014 | 59.572
6 | 1.024 | 0.01706 | 0.013 | 59.996
6.5 | 1.08 | 0.01804 | 0.013 | 59.876
7 | 1.136 | 0.01913 | 0.012 | 59.387
7.5 | 1.191 | 0.02032 | 0.012 | 58.593
8 | 1.244 | 0.02164 | 0.011 | 57.483
8.5 | 1.297 | 0.02313 | 0.011 | 56.06
9 | 1.348 | 0.02474 | 0.01 | 54.494
9.5 | 1.399 | 0.02651 | 0.01 | 52.759
10 | 1.448 | 0.02848 | 0.009 | 50.847
10.5 | 1.496 | 0.03058 | 0.009 | 48.943
11 | 1.544 | 0.03283 | 0.008 | 47.02
11.5 | 1.59 | 0.03534 | 0.008 | 44.982
12 | 1.634 | 0.03799 | 0.007 | 43.022
12.5 | 1.678 | 0.04082 | 0.007 | 41.11
13 | 1.72 | 0.04393 | 0.006 | 39.151
13.5 | 1.761 | 0.0472 | 0.006 | 37.311
14 | 1.8 | 0.05063 | 0.005 | 35.557
14.5 | 1.838 | 0.05443 | 0.005 | 33.764
15 | 1.874 | 0.05834 | 0.005 | 32.118
15.5 | 1.908 | 0.06255 | 0.004 | 30.505
16 | 1.94 | 0.06702 | 0.004 | 28.943
16.5 | 1.97 | 0.07165 | 0.003 | 27.489
17 | 1.997 | 0.07675 | 0.003 | 26.021
17.5 | 2.021 | 0.08202 | 0.002 | 24.646
18 | 2.043 | 0.08757 | 0.002 | 23.334
18.5 | 2.062 | 0.09353 | 0.002 | 22.047
19 | 2.077 | 0.09976 | 0.001 | 20.826
19.5 | 2.09 | 0.10638 | 0.001 | 19.643
20 | 2.099 | 0.1134 | 0 | 18.507

## 30. Re 500k Mach 0.25 (2)
BIGFOIL.COM POLAR EXPORT
NACA44124
NACA44124 |  |  |  | Cl Max: | 1.3018 | at alpha= | 11.5 | deg
XFOIL ncrit=9 |  |  |  | L/D Max: | 45.6225 | at alpha= | 8 | deg
Re: | 500000 |  |  | Cd Min: | 0.09592 | at alpha= | -20 | deg
Mach: | 0.25 |  |  | Cl=0 at alpha= | -1.8724 | deg
|  |  |  | @ Cl=0.1, Cd= | 0.011389
|  |  |  | @ Cl=0.4, Cd= | 0.013647
|  |  |  | @ Cl=0.6, Cd= | 0.015664
alpha (deg) | Cl | Cd | Cm | Cl/Cd
-20 | -0.797 | 0.09592 | -0.0691 | -8.309
-19.5 | -0.8766 | 0.07889 | -0.0777 | -11.1117
-19 | -0.8881 | 0.07175 | -0.0794 | -12.3777
-18.5 | -0.8946 | 0.06549 | -0.0805 | -13.6601
-18 | -0.8998 | 0.05975 | -0.0809 | -15.0594
-17.5 | -0.9034 | 0.05457 | -0.0805 | -16.5549
-17 | -0.9057 | 0.04982 | -0.0792 | -18.1794
-16.5 | -0.9084 | 0.0455 | -0.077 | -19.9648
-16 | -0.8975 | 0.04233 | -0.0743 | -21.2025
-15.5 | -0.8803 | 0.03992 | -0.0714 | -22.0516
-15 | -0.8659 | 0.03764 | -0.0679 | -23.0048
-14.5 | -0.8537 | 0.03554 | -0.0636 | -24.0208
-14 | -0.812 | 0.03302 | -0.0646 | -24.5912
-13.5 | -0.7462 | 0.03056 | -0.0682 | -24.4175
-13 | -0.6838 | 0.02839 | -0.0716 | -24.0859
-12.5 | -0.5799 | 0.02603 | -0.0826 | -22.2781
-12 | -0.4431 | 0.02403 | -0.1002 | -18.4395
-11.5 | -0.3852 | 0.02288 | -0.1021 | -16.8357
-11 | -0.3483 | 0.02193 | -0.0998 | -15.8824
-10.5 | -0.3137 | 0.02111 | -0.0968 | -14.8603
-10 | -0.2852 | 0.0201 | -0.0928 | -14.1891
-9.5 | -0.2546 | 0.01933 | -0.0888 | -13.1712
-9 | -0.2267 | 0.01852 | -0.0843 | -12.2408
-8.5 | -0.1985 | 0.01779 | -0.0797 | -11.158
-8 | -0.1711 | 0.0171 | -0.0748 | -10.0058
-7.5 | -0.1436 | 0.0165 | -0.0698 | -8.703
-7 | -0.1181 | 0.01591 | -0.0642 | -7.423
-6.5 | -0.0902 | 0.0154 | -0.0589 | -5.8571
-6 | -0.0639 | 0.01487 | -0.0532 | -4.2972
-5.5 | -0.0407 | 0.01432 | -0.0469 | -2.8422
-5 | -0.0391 | 0.01323 | -0.0369 | -2.9554
-4.5 | -0.0663 | 0.01182 | -0.0211 | -5.6091
-4 | -0.0663 | 0.01133 | -0.0094 | -5.8517
-3.5 | -0.0559 | 0.01115 | 0.0005 | -5.0135
-3 | -0.0407 | 0.01105 | 0.0097 | -3.6833
-2 | -0.0061 | 0.01109 | 0.0273 | -0.55005
-1.5 | 0.0178 | 0.01113 | 0.0347 | 1.5993
-1 | 0.0466 | 0.01126 | 0.0411 | 4.1385
-0.5 | 0.0772 | 0.01128 | 0.0472 | 6.844
0 | 0.1085 | 0.01143 | 0.0531 | 9.4926
0.5 | 0.1429 | 0.01172 | 0.0582 | 12.1928
1 | 0.1748 | 0.01191 | 0.0639 | 14.6767
2 | 0.2945 | 0.0128 | 0.0632 | 23.0078
2.5 | 0.3423 | 0.01316 | 0.0652 | 26.0106
3 | 0.4086 | 0.01372 | 0.0633 | 29.7813
3.5 | 0.4729 | 0.01438 | 0.0617 | 32.886
4 | 0.5538 | 0.01506 | 0.0567 | 36.7729
4.5 | 0.598 | 0.01564 | 0.0589 | 38.2353
5 | 0.6751 | 0.01657 | 0.0545 | 40.7423
5.5 | 0.7416 | 0.01741 | 0.0521 | 42.5962
6 | 0.7826 | 0.01814 | 0.0543 | 43.1422
6.5 | 0.8524 | 0.01915 | 0.0509 | 44.5117
7 | 0.9102 | 0.02011 | 0.0492 | 45.2611
7.5 | 0.953 | 0.02109 | 0.0503 | 45.1873
8 | 1.0151 | 0.02225 | 0.0474 | 45.6225
8.5 | 1.0593 | 0.02358 | 0.0471 | 44.9237
9 | 1.109 | 0.02494 | 0.0456 | 44.4667
9.5 | 1.1624 | 0.02647 | 0.0431 | 43.9139
10 | 1.2019 | 0.02846 | 0.0421 | 42.2312
10.5 | 1.2473 | 0.03043 | 0.0396 | 40.9892
11 | 1.2908 | 0.03278 | 0.037 | 39.3777
11.5 | 1.3018 | 0.0355 | 0.0389 | 36.6704
12 | 1.3009 | 0.03804 | 0.0433 | 34.1982
12.5 | 1.2998 | 0.0409 | 0.0472 | 31.78
13 | 1.2893 | 0.04486 | 0.0505 | 28.7405
13.5 | 1.2882 | 0.04835 | 0.0531 | 26.6432
14 | 1.2847 | 0.0523 | 0.0553 | 24.5641
14.5 | 1.2695 | 0.05771 | 0.0567 | 21.9979
15 | 1.2752 | 0.06126 | 0.0581 | 20.8162
15.5 | 1.2489 | 0.06833 | 0.0584 | 18.2775
16 | 1.2394 | 0.07395 | 0.0585 | 16.76
16.5 | 1.2291 | 0.07973 | 0.0584 | 15.4158

## 31. Re 500k Mach 0.50 (1)
BIGFOIL.COM POLAR EXPORT
NACA44124
NACA44124 |  |  |  | Cl Max: | 1.599 | at alpha= | 12.5 | deg
JavaFoil+Calcfoil stall+Eppler ext transition |  |  |  | L/D Max: | 46.281 | at alpha= | 4.5 | deg
Re: | 500000 |  |  | Cd Min: | 0.01225 | at alpha= | -2 | deg
Mach: | 0.5 |  |  | Cl=0 at alpha= | -2.0667 | deg
|  |  |  | @ Cl=0.1, Cd= | 0.01234
|  |  |  | @ Cl=0.4, Cd= | 0.013582
|  |  |  | @ Cl=0.6, Cd= | 0.015104
alpha (deg) | Cl | Cd | Cm | Cl/Cd
-20 | -1.051 | 0.24932 | 0.023 | -4.214
-19.5 | -1.021 | 0.23273 | 0.022 | -4.387
-19 | -0.993 | 0.22767 | 0.022 | -4.36
-18.5 | -0.963 | 0.22277 | 0.022 | -4.322
-18 | -0.934 | 0.21405 | 0.021 | -4.365
-17.5 | -0.905 | 0.21119 | 0.021 | -4.288
-17 | -0.876 | 0.203 | 0.021 | -4.316
-16.5 | -0.848 | 0.19371 | 0.02 | -4.376
-16 | -0.818 | 0.18929 | 0.02 | -4.32
-15.5 | -0.789 | 0.18608 | 0.019 | -4.241
-15 | -0.759 | 0.17314 | 0.019 | -4.385
-14.5 | -0.731 | 0.16993 | 0.019 | -4.299
-14 | -0.701 | 0.16172 | 0.018 | -4.333
-13.5 | -0.671 | 0.1542 | 0.017 | -4.352
-13 | -0.642 | 0.14807 | 0.017 | -4.337
-12.5 | -0.613 | 0.13758 | 0.016 | -4.453
-12 | -0.672 | 0.10667 | 0.016 | -6.302
-11.5 | -0.857 | 0.08843 | 0.018 | -9.687
-11 | -0.882 | 0.0786 | 0.019 | -11.221
-10.5 | -0.88 | 0.07006 | 0.02 | -12.565
-10 | -0.987 | 0.02948 | 0.03 | -33.496
-9.5 | -0.976 | 0.0249 | 0.03 | -39.202
-9 | -0.935 | 0.02319 | 0.03 | -40.299
-8.5 | -0.885 | 0.02192 | 0.03 | -40.367
-8 | -0.829 | 0.02087 | 0.03 | -39.743
-7.5 | -0.77 | 0.02001 | 0.029 | -38.468
-7 | -0.707 | 0.0193 | 0.029 | -36.623
-6.5 | -0.641 | 0.0187 | 0.028 | -34.276
-6 | -0.573 | 0.01813 | 0.028 | -31.612
-5.5 | -0.504 | 0.0176 | 0.027 | -28.616
-5 | -0.433 | 0.01715 | 0.027 | -25.249
-4.5 | -0.361 | 0.01676 | 0.026 | -21.539
-4 | -0.288 | 0.01642 | 0.026 | -17.541
-3.5 | -0.214 | 0.01614 | 0.025 | -13.286
-3 | -0.14 | 0.0159 | 0.025 | -8.814
-2.5 | -0.065 | 0.01567 | 0.024 | -4.167
-2 | 0.01 | 0.01225 | 0.024 | 0.8
-1.5 | 0.085 | 0.01232 | 0.023 | 6.894
-1 | 0.16 | 0.01242 | 0.023 | 12.869
-0.5 | 0.235 | 0.01258 | 0.022 | 18.655
0 | 0.304 | 0.0131 | 0.022 | 23.196
0.5 | 0.376 | 0.01344 | 0.021 | 27.96
1 | 0.447 | 0.01386 | 0.021 | 32.234
1.5 | 0.517 | 0.01436 | 0.02 | 35.984
2 | 0.586 | 0.01496 | 0.019 | 39.155
2.5 | 0.654 | 0.01566 | 0.019 | 41.731
3 | 0.72 | 0.01647 | 0.018 | 43.734
3.5 | 0.786 | 0.0174 | 0.018 | 45.135
4 | 0.849 | 0.01848 | 0.017 | 45.95
4.5 | 0.912 | 0.0197 | 0.016 | 46.281
5 | 0.973 | 0.02111 | 0.016 | 46.092
5.5 | 1.032 | 0.02269 | 0.015 | 45.49
6 | 1.09 | 0.02445 | 0.014 | 44.571
6.5 | 1.146 | 0.02647 | 0.014 | 43.289
7 | 1.2 | 0.02873 | 0.013 | 41.773
7.5 | 1.252 | 0.03121 | 0.013 | 40.121
8 | 1.303 | 0.03404 | 0.012 | 38.268
8.5 | 1.35 | 0.03715 | 0.011 | 36.344
9 | 1.396 | 0.04063 | 0.011 | 34.353
9.5 | 1.438 | 0.04455 | 0.01 | 32.283
10 | 1.477 | 0.04876 | 0.01 | 30.299
10.5 | 1.513 | 0.05364 | 0.009 | 28.213
11 | 1.544 | 0.059 | 0.009 | 26.168
11.5 | 1.57 | 0.06508 | 0.008 | 24.12
12 | 1.589 | 0.07196 | 0.008 | 22.079
12.5 | 1.599 | 0.07994 | 0.007 | 19.999
13 | 1.597 | 0.08935 | 0.006 | 17.871
13.5 | 1.576 | 0.10076 | 0.006 | 15.644
14 | 1.523 | 0.11634 | 0.005 | 13.095
14.5 | 1.377 | 0.14305 | 0.005 | 9.629
15 | 1.021 | 0.19722 | 0.004 | 5.178
15.5 | 1.047 | 0.20616 | 0.003 | 5.08
16 | 1.08 | 0.22024 | 0.003 | 4.903
16.5 | 1.111 | 0.22868 | 0.003 | 4.859
17 | 1.143 | 0.23332 | 0.002 | 4.9
17.5 | 1.176 | 0.24324 | 0.002 | 4.833

## 32. Re 500k Mach 0.50 (2)
BIGFOIL.COM POLAR EXPORT
NACA44124
NACA44124 |  |  |  | Cl Max: | 0.8486 | at alpha= | 8.5 | deg
XFOIL ncrit=9 |  |  |  | L/D Max: | 26.3191 | at alpha= | 5 | deg
Re: | 500000 |  |  | Cd Min: | 0.18588 | at alpha= | 17 | deg
Mach: | 0.5 |  |  | Cl=0 at alpha= | -99 | deg
|  |  |  | @ Cl=0.1, Cd= | 0.013636
|  |  |  | @ Cl=0.4, Cd= | 0.017767
|  |  |  | @ Cl=0.6, Cd= | 0.022883
alpha (deg) | Cl | Cd | Cm | Cl/Cd
0 | 0.0757 | 0.01334 | 0.0703 | 5.6747
0.5 | 0.1061 | 0.01371 | 0.0777 | 7.7389
1 | 0.149 | 0.01411 | 0.0827 | 10.5599
1.5 | 0.1923 | 0.01463 | 0.0874 | 13.1442
2 | 0.2472 | 0.01535 | 0.0894 | 16.1042
2.5 | 0.3045 | 0.01615 | 0.0906 | 18.8545
3 | 0.3648 | 0.01705 | 0.091 | 21.3959
3.5 | 0.4198 | 0.01817 | 0.0921 | 23.104
4 | 0.5047 | 0.01983 | 0.0866 | 25.4513
4.5 | 0.5498 | 0.02121 | 0.0887 | 25.9217
5 | 0.6185 | 0.0235 | 0.085 | 26.3191
5.5 | 0.6662 | 0.02591 | 0.0843 | 25.7121
6 | 0.7172 | 0.02806 | 0.0835 | 25.5595
6.5 | 0.7521 | 0.032 | 0.0811 | 23.5031
7 | 0.7787 | 0.0355 | 0.081 | 21.9352
7.5 | 0.8205 | 0.03938 | 0.0775 | 20.8354
8 | 0.8012 | 0.04677 | 0.0763 | 17.1306
8.5 | 0.8486 | 0.05049 | 0.0721 | 16.8073
9 | 0.7704 | 0.06496 | 0.0657 | 11.8596
9.5 | 0.8274 | 0.06702 | 0.064 | 12.3456
11.5 | 0.6185 | 0.12216 | 0.0392 | 5.063
12 | 0.6476 | 0.12315 | 0.0418 | 5.2586
14 | 0.5967 | 0.15365 | 0.0382 | 3.8835
14.5 | 0.6278 | 0.155 | 0.0396 | 4.0503
16.5 | 0.6267 | 0.18331 | 0.0323 | 3.4188
17 | 0.6538 | 0.18588 | 0.0321 | 3.5173

## 33. Re 750k Mach 0.00 (1)
BIGFOIL.COM POLAR EXPORT
NACA44124
NACA44124 |  |  |  | Cl Max: | 2.177 | at alpha= | 20 | deg
JavaFoil+Calcfoil stall+Eppler ext transition |  |  |  | L/D Max: | 75.282 | at alpha= | 7 | deg
Re: | 750000 |  |  | Cd Min: | 0.00918 | at alpha= | -0.5 | deg
Mach: | 0 |  |  | Cl=0 at alpha= | -2.0682 | deg
|  |  |  | @ Cl=0.1, Cd= | 0.009746
|  |  |  | @ Cl=0.4, Cd= | 0.0098894
|  |  |  | @ Cl=0.6, Cd= | 0.010629
alpha (deg) | Cl | Cd | Cm | Cl/Cd
-20 | -1.487 | 0.12959 | 0.024 | -11.475
-19.5 | -1.484 | 0.11696 | 0.025 | -12.688
-19 | -1.514 | 0.08826 | 0.027 | -17.151
-18.5 | -1.529 | 0.06937 | 0.028 | -22.034
-18 | -1.536 | 0.05556 | 0.029 | -27.652
-17.5 | -1.537 | 0.04557 | 0.03 | -33.727
-17 | -1.527 | 0.03937 | 0.03 | -38.783
-16.5 | -1.511 | 0.03468 | 0.03 | -43.57
-16 | -1.489 | 0.03139 | 0.03 | -47.437
-15.5 | -1.463 | 0.02886 | 0.03 | -50.69
-15 | -1.433 | 0.02683 | 0.03 | -53.383
-14.5 | -1.399 | 0.02517 | 0.03 | -55.555
-14 | -1.362 | 0.02378 | 0.03 | -57.266
-13.5 | -1.322 | 0.02259 | 0.029 | -58.497
-13 | -1.279 | 0.0215 | 0.029 | -59.485
-12.5 | -1.234 | 0.02057 | 0.029 | -59.984
-12 | -1.187 | 0.01973 | 0.029 | -60.141
-11.5 | -1.138 | 0.019 | 0.028 | -59.865
-11 | -1.087 | 0.01832 | 0.028 | -59.32
-10.5 | -1.035 | 0.01769 | 0.028 | -58.488
-10 | -0.981 | 0.01712 | 0.027 | -57.27
-9.5 | -0.925 | 0.01638 | 0.027 | -56.492
-9 | -0.868 | 0.01589 | 0.027 | -54.659
-8.5 | -0.81 | 0.01545 | 0.026 | -52.474
-8 | -0.752 | 0.01507 | 0.026 | -49.866
-7.5 | -0.692 | 0.01471 | 0.026 | -47.003
-7 | -0.631 | 0.01414 | 0.025 | -44.627
-6.5 | -0.569 | 0.01387 | 0.025 | -41.044
-6 | -0.507 | 0.01364 | 0.024 | -37.152
-5.5 | -0.444 | 0.01315 | 0.024 | -33.751
-5 | -0.38 | 0.01363 | 0.024 | -27.921
-4.5 | -0.316 | 0.01341 | 0.023 | -23.605
-4 | -0.252 | 0.0132 | 0.023 | -19.099
-3.5 | -0.187 | 0.01302 | 0.022 | -14.387
-3 | -0.122 | 0.00976 | 0.022 | -12.545
-2.5 | -0.057 | 0.00974 | 0.021 | -5.853
-2 | 0.009 | 0.00972 | 0.021 | 0.879
-1.5 | 0.074 | 0.00973 | 0.021 | 7.611
-1 | 0.139 | 0.00977 | 0.02 | 14.281
-0.5 | 0.205 | 0.00918 | 0.02 | 22.317
0 | 0.269 | 0.00933 | 0.019 | 28.772
0.5 | 0.333 | 0.00948 | 0.019 | 35.112
1 | 0.397 | 0.00988 | 0.018 | 40.176
1.5 | 0.461 | 0.01008 | 0.018 | 45.713
2 | 0.524 | 0.01031 | 0.017 | 50.841
2.5 | 0.587 | 0.01057 | 0.017 | 55.534
3 | 0.649 | 0.01085 | 0.016 | 59.817
3.5 | 0.711 | 0.01117 | 0.016 | 63.625
4 | 0.772 | 0.01156 | 0.015 | 66.8
4.5 | 0.832 | 0.01196 | 0.015 | 69.567
5 | 0.892 | 0.01243 | 0.014 | 71.785
5.5 | 0.951 | 0.01296 | 0.014 | 73.342
6 | 1.009 | 0.01354 | 0.013 | 74.513
6.5 | 1.066 | 0.01418 | 0.013 | 75.194
7 | 1.122 | 0.0149 | 0.012 | 75.282
7.5 | 1.177 | 0.01573 | 0.012 | 74.836
8 | 1.232 | 0.01662 | 0.011 | 74.107
8.5 | 1.285 | 0.01763 | 0.011 | 72.895
9 | 1.337 | 0.01877 | 0.01 | 71.229
9.5 | 1.388 | 0.02 | 0.01 | 69.437
10 | 1.439 | 0.02134 | 0.009 | 67.411
10.5 | 1.488 | 0.02287 | 0.009 | 65.056
11 | 1.536 | 0.02451 | 0.008 | 62.683
11.5 | 1.584 | 0.02627 | 0.008 | 60.281
12 | 1.63 | 0.02825 | 0.007 | 57.69
12.5 | 1.675 | 0.03036 | 0.007 | 55.172
13 | 1.719 | 0.0326 | 0.006 | 52.724
13.5 | 1.762 | 0.03507 | 0.006 | 50.226
14 | 1.803 | 0.03771 | 0.005 | 47.819
14.5 | 1.844 | 0.04051 | 0.005 | 45.514
15 | 1.883 | 0.04352 | 0.005 | 43.253
15.5 | 1.92 | 0.04675 | 0.004 | 41.075
16 | 1.956 | 0.05013 | 0.004 | 39.018
16.5 | 1.99 | 0.05378 | 0.003 | 37.012
17 | 2.023 | 0.05759 | 0.003 | 35.132
17.5 | 2.054 | 0.06163 | 0.002 | 33.327
18 | 2.083 | 0.06593 | 0.002 | 31.588
18.5 | 2.11 | 0.07043 | 0.002 | 29.953
19 | 2.134 | 0.07517 | 0.001 | 28.391
19.5 | 2.157 | 0.08017 | 0.001 | 26.902
20 | 2.177 | 0.08539 | 0 | 25.498

## 34. Re 750k Mach 0.00 (2)
BIGFOIL.COM POLAR EXPORT
NACA44124
NACA44124 |  |  |  | Cl Max: | 1.3984 | at alpha= | 13 | deg
XFOIL ncrit=9 |  |  |  | L/D Max: | 57.1129 | at alpha= | 8.5 | deg
Re: | 750000 |  |  | Cd Min: | 0.07327 | at alpha= | 18 | deg
Mach: | 0 |  |  | Cl=0 at alpha= | -2.4616 | deg
|  |  |  | @ Cl=0.1, Cd= | 0.0094841
|  |  |  | @ Cl=0.4, Cd= | 0.011041
|  |  |  | @ Cl=0.6, Cd= | 0.012468
alpha (deg) | Cl | Cd | Cm | Cl/Cd
-20 | -1.0821 | 0.05535 | -0.0726 | -19.5501
-19.5 | -1.0689 | 0.05177 | -0.0723 | -20.6471
-19 | -1.0544 | 0.04845 | -0.0717 | -21.7626
-18.5 | -1.0388 | 0.04538 | -0.0707 | -22.8911
-18 | -1.0218 | 0.04256 | -0.0694 | -24.0085
-17.5 | -1.0035 | 0.03998 | -0.0679 | -25.1001
-17 | -0.989 | 0.03739 | -0.0655 | -26.4509
-16.5 | -0.9707 | 0.03516 | -0.0631 | -27.6081
-16 | -0.9513 | 0.03317 | -0.0605 | -28.6795
-15.5 | -0.9322 | 0.03136 | -0.0574 | -29.7258
-15 | -0.9133 | 0.02978 | -0.0539 | -30.6682
-14.5 | -0.8792 | 0.02779 | -0.0534 | -31.6373
-14 | -0.8194 | 0.0257 | -0.0572 | -31.8833
-13.5 | -0.7637 | 0.024 | -0.0598 | -31.8208
-13 | -0.6779 | 0.02213 | -0.0683 | -30.6326
-12.5 | -0.5503 | 0.02061 | -0.0851 | -26.7006
-12 | -0.4782 | 0.01965 | -0.0904 | -24.3359
-11.5 | -0.4411 | 0.01864 | -0.089 | -23.6642
-11 | -0.4041 | 0.01796 | -0.0868 | -22.5
-10.5 | -0.3718 | 0.01723 | -0.0837 | -21.5786
-10 | -0.3415 | 0.01652 | -0.0801 | -20.6719
-9.5 | -0.3082 | 0.01599 | -0.0767 | -19.2745
-9 | -0.2801 | 0.01534 | -0.0723 | -18.2595
-8.5 | -0.2473 | 0.01491 | -0.0685 | -16.5862
-8 | -0.2183 | 0.0144 | -0.064 | -15.1597
-7.5 | -0.1844 | 0.01406 | -0.0601 | -13.1152
-7 | -0.1555 | 0.01363 | -0.0553 | -11.4087
-6.5 | -0.124 | 0.01328 | -0.0509 | -9.3373
-6 | -0.0941 | 0.01296 | -0.046 | -7.2608
-5.5 | -0.0652 | 0.01255 | -0.041 | -5.1952
-5 | -0.0481 | 0.01186 | -0.0338 | -4.0556
-4.5 | -0.0609 | 0.01056 | -0.0209 | -5.767
-4 | -0.0543 | 0.00996 | -0.0111 | -5.4518
-3.5 | -0.0382 | 0.0097 | -0.0028 | -3.9381
-3 | -0.0194 | 0.00956 | 0.0051 | -2.0293
-2.5 | -0.0014 | 0.00948 | 0.0132 | -0.14768
-1.5 | 0.0351 | 0.00945 | 0.0295 | 3.7143
-1 | 0.0587 | 0.00945 | 0.0365 | 6.2116
-0.5 | 0.0766 | 0.0095 | 0.0446 | 8.0632
0 | 0.1061 | 0.00948 | 0.0504 | 11.192
0.5 | 0.1367 | 0.00956 | 0.0558 | 14.2992
1 | 0.1626 | 0.00976 | 0.0621 | 16.6598
1.5 | 0.2017 | 0.00993 | 0.0657 | 20.3122
2 | 0.2462 | 0.01011 | 0.068 | 24.3521
2.5 | 0.2984 | 0.01042 | 0.0685 | 28.6372
3 | 0.3506 | 0.01077 | 0.0689 | 32.5534
3.5 | 0.3968 | 0.01102 | 0.0706 | 36.0073
4 | 0.4693 | 0.0115 | 0.0666 | 40.8087
4.5 | 0.5225 | 0.01201 | 0.0665 | 43.5054
5 | 0.6021 | 0.01248 | 0.061 | 48.2452
5.5 | 0.6625 | 0.01307 | 0.0592 | 50.6886
6 | 0.7137 | 0.01378 | 0.0591 | 51.7925
6.5 | 0.7825 | 0.01439 | 0.0556 | 54.378
7 | 0.8439 | 0.01516 | 0.0532 | 55.6662
7.5 | 0.8801 | 0.01608 | 0.0554 | 54.7326
8 | 0.9464 | 0.01677 | 0.0518 | 56.4341
8.5 | 1.0069 | 0.01763 | 0.049 | 57.1129
9 | 1.0545 | 0.01882 | 0.048 | 56.0308
9.5 | 1.0989 | 0.01977 | 0.0479 | 55.5842
10 | 1.1563 | 0.02084 | 0.0448 | 55.4846
10.5 | 1.2029 | 0.0224 | 0.0428 | 53.7009
11 | 1.2499 | 0.0237 | 0.0412 | 52.7384
11.5 | 1.2915 | 0.02538 | 0.0397 | 50.8865
12 | 1.3322 | 0.02744 | 0.0374 | 48.5496
12.5 | 1.3772 | 0.02932 | 0.0347 | 46.9714
13 | 1.3984 | 0.03173 | 0.0352 | 44.0719
13.5 | 1.3942 | 0.03458 | 0.0394 | 40.3181
14 | 1.3984 | 0.03726 | 0.0425 | 37.5309
14.5 | 1.3969 | 0.04058 | 0.0452 | 34.4234
15 | 1.3923 | 0.04433 | 0.0478 | 31.4076
15.5 | 1.3926 | 0.0481 | 0.0494 | 28.9522
16 | 1.3872 | 0.05253 | 0.0508 | 26.4078
16.5 | 1.381 | 0.05719 | 0.0518 | 24.1476
17 | 1.3749 | 0.06215 | 0.0523 | 22.1223
17.5 | 1.3661 | 0.06738 | 0.0527 | 20.2746
18 | 1.3549 | 0.07327 | 0.0524 | 18.4919

## 35. Re 750k Mach 0.10 (1)
BIGFOIL.COM POLAR EXPORT
NACA44124
NACA44124 |  |  |  | Cl Max: | 2.17 | at alpha= | 20 | deg
JavaFoil+Calcfoil stall+Eppler ext transition |  |  |  | L/D Max: | 74.53 | at alpha= | 6.5 | deg
Re: | 750000 |  |  | Cd Min: | 0.00922 | at alpha= | -0.5 | deg
Mach: | 0.1 |  |  | Cl=0 at alpha= | -2.0682 | deg
|  |  |  | @ Cl=0.1, Cd= | 0.0097879
|  |  |  | @ Cl=0.4, Cd= | 0.0099431
|  |  |  | @ Cl=0.6, Cd= | 0.010691
alpha (deg) | Cl | Cd | Cm | Cl/Cd
-20 | -1.464 | 0.13606 | 0.024 | -10.763
-19.5 | -1.459 | 0.12553 | 0.024 | -11.623
-19 | -1.457 | 0.1124 | 0.025 | -12.962
-18.5 | -1.49 | 0.08239 | 0.027 | -18.09
-18 | -1.51 | 0.06266 | 0.029 | -24.095
-17.5 | -1.516 | 0.05035 | 0.03 | -30.111
-17 | -1.512 | 0.04236 | 0.03 | -35.68
-16.5 | -1.501 | 0.03658 | 0.03 | -41.027
-16 | -1.482 | 0.03263 | 0.03 | -45.433
-15.5 | -1.458 | 0.02973 | 0.03 | -49.053
-15 | -1.43 | 0.02751 | 0.03 | -51.974
-14.5 | -1.397 | 0.02571 | 0.03 | -54.357
-14 | -1.361 | 0.02426 | 0.03 | -56.118
-13.5 | -1.322 | 0.02295 | 0.03 | -57.613
-13 | -1.28 | 0.02183 | 0.029 | -58.645
-12.5 | -1.236 | 0.02084 | 0.029 | -59.297
-12 | -1.189 | 0.01999 | 0.029 | -59.498
-11.5 | -1.14 | 0.01921 | 0.028 | -59.367
-11 | -1.09 | 0.0185 | 0.028 | -58.923
-10.5 | -1.038 | 0.01786 | 0.028 | -58.113
-10 | -0.984 | 0.01706 | 0.027 | -57.673
-9.5 | -0.929 | 0.01652 | 0.027 | -56.219
-9 | -0.872 | 0.01601 | 0.027 | -54.437
-8.5 | -0.814 | 0.01556 | 0.026 | -52.296
-8 | -0.755 | 0.01517 | 0.026 | -49.744
-7.5 | -0.695 | 0.01481 | 0.026 | -46.897
-7 | -0.634 | 0.01423 | 0.025 | -44.51
-6.5 | -0.572 | 0.01396 | 0.025 | -40.956
-6 | -0.509 | 0.01347 | 0.024 | -37.81
-5.5 | -0.446 | 0.01322 | 0.024 | -33.747
-5 | -0.382 | 0.01369 | 0.024 | -27.924
-4.5 | -0.318 | 0.01346 | 0.023 | -23.621
-4 | -0.253 | 0.01326 | 0.023 | -19.1
-3.5 | -0.188 | 0.01307 | 0.022 | -14.406
-3 | -0.123 | 0.01282 | 0.022 | -9.587
-2.5 | -0.057 | 0.00977 | 0.022 | -5.863
-2 | 0.009 | 0.00976 | 0.021 | 0.879
-1.5 | 0.074 | 0.00978 | 0.021 | 7.611
-1 | 0.14 | 0.0098 | 0.02 | 14.297
-0.5 | 0.206 | 0.00922 | 0.02 | 22.338
0 | 0.27 | 0.00938 | 0.019 | 28.78
0.5 | 0.334 | 0.00953 | 0.019 | 35.107
1 | 0.399 | 0.00994 | 0.018 | 40.136
1.5 | 0.463 | 0.01014 | 0.018 | 45.653
2 | 0.526 | 0.01037 | 0.017 | 50.746
2.5 | 0.589 | 0.01064 | 0.017 | 55.387
3 | 0.652 | 0.01093 | 0.016 | 59.649
3.5 | 0.714 | 0.01127 | 0.016 | 63.364
4 | 0.775 | 0.01165 | 0.015 | 66.506
4.5 | 0.836 | 0.01208 | 0.015 | 69.169
5 | 0.895 | 0.01255 | 0.014 | 71.324
5.5 | 0.954 | 0.01309 | 0.014 | 72.891
6 | 1.012 | 0.01369 | 0.013 | 73.927
6.5 | 1.07 | 0.01435 | 0.013 | 74.53
7 | 1.126 | 0.01511 | 0.012 | 74.496
7.5 | 1.181 | 0.01597 | 0.012 | 73.972
8 | 1.235 | 0.01688 | 0.011 | 73.185
8.5 | 1.289 | 0.01794 | 0.011 | 71.854
9 | 1.341 | 0.0191 | 0.01 | 70.201
9.5 | 1.392 | 0.02037 | 0.01 | 68.344
10 | 1.443 | 0.02178 | 0.009 | 66.244
10.5 | 1.492 | 0.02334 | 0.009 | 63.915
11 | 1.54 | 0.02503 | 0.008 | 61.53
11.5 | 1.587 | 0.02686 | 0.008 | 59.085
12 | 1.633 | 0.0289 | 0.007 | 56.508
12.5 | 1.678 | 0.03107 | 0.007 | 54.007
13 | 1.722 | 0.03338 | 0.006 | 51.59
13.5 | 1.764 | 0.03595 | 0.006 | 49.078
14 | 1.806 | 0.03866 | 0.005 | 46.712
14.5 | 1.846 | 0.0415 | 0.005 | 44.474
15 | 1.884 | 0.04468 | 0.005 | 42.173
15.5 | 1.921 | 0.04795 | 0.004 | 40.069
16 | 1.957 | 0.05144 | 0.004 | 38.041
16.5 | 1.991 | 0.05521 | 0.003 | 36.055
17 | 2.023 | 0.05913 | 0.003 | 34.205
17.5 | 2.053 | 0.06333 | 0.002 | 32.412
18 | 2.081 | 0.06775 | 0.002 | 30.706
18.5 | 2.106 | 0.07233 | 0.002 | 29.123
19 | 2.13 | 0.07732 | 0.001 | 27.548
19.5 | 2.151 | 0.08243 | 0.001 | 26.097
20 | 2.17 | 0.08788 | 0 | 24.695

## 36. Re 750k Mach 0.10 (2)
BIGFOIL.COM POLAR EXPORT
NACA44124
NACA44124 |  |  |  | Cl Max: | 1.3893 | at alpha= | 14 | deg
XFOIL ncrit=9 |  |  |  | L/D Max: | 55.9045 | at alpha= | 8.5 | deg
Re: | 750000 |  |  | Cd Min: | 0.08871 | at alpha= | 19 | deg
Mach: | 0.1 |  |  | Cl=0 at alpha= | -2.5091 | deg
|  |  |  | @ Cl=0.1, Cd= | 0.0095318
|  |  |  | @ Cl=0.4, Cd= | 0.011164
|  |  |  | @ Cl=0.6, Cd= | 0.012582
alpha (deg) | Cl | Cd | Cm | Cl/Cd
-20 | -1.0712 | 0.05754 | -0.0739 | -18.6166
-19.5 | -1.0597 | 0.05374 | -0.0736 | -19.719
-19 | -1.0463 | 0.0502 | -0.0731 | -20.8426
-18.5 | -1.0318 | 0.04692 | -0.0722 | -21.9906
-18 | -1.016 | 0.04392 | -0.071 | -23.133
-17.5 | -0.9989 | 0.04115 | -0.0695 | -24.2746
-17 | -0.9832 | 0.03853 | -0.0673 | -25.5178
-16.5 | -0.9662 | 0.03616 | -0.0649 | -26.7201
-16 | -0.947 | 0.03407 | -0.0623 | -27.7957
-15.5 | -0.9283 | 0.03216 | -0.0592 | -28.865
-15 | -0.9101 | 0.03046 | -0.0557 | -29.8785
-14.5 | -0.8743 | 0.02855 | -0.0553 | -30.6235
-14 | -0.8161 | 0.02626 | -0.0589 | -31.0777
-13.5 | -0.7606 | 0.02445 | -0.0615 | -31.1084
-13 | -0.6699 | 0.02263 | -0.0707 | -29.6023
-12.5 | -0.5444 | 0.02096 | -0.0872 | -25.9733
-12 | -0.474 | 0.02006 | -0.0919 | -23.6291
-11.5 | -0.4386 | 0.01893 | -0.0903 | -23.1696
-10.5 | -0.3671 | 0.01753 | -0.0853 | -20.9412
-10 | -0.3388 | 0.01672 | -0.0814 | -20.2632
-9.5 | -0.3061 | 0.01615 | -0.0778 | -18.9536
-9 | -0.2768 | 0.01552 | -0.0736 | -17.8351
-8.5 | -0.2451 | 0.01505 | -0.0696 | -16.2857
-8 | -0.2151 | 0.01454 | -0.0652 | -14.7937
-7.5 | -0.1822 | 0.01416 | -0.0611 | -12.8672
-7 | -0.1526 | 0.01373 | -0.0563 | -11.1143
-6.5 | -0.1207 | 0.01338 | -0.0519 | -9.0209
-6 | -0.0905 | 0.01305 | -0.047 | -6.9349
-5.5 | -0.0616 | 0.01268 | -0.0419 | -4.858
-5 | -0.0428 | 0.01201 | -0.035 | -3.5637
-4 | -0.0513 | 0.01003 | -0.0118 | -5.1147
-3.5 | -0.0352 | 0.00979 | -0.0035 | -3.5955
-3 | -0.0162 | 0.00962 | 0.0044 | -1.684
-2.5 | 0.0003 | 0.00953 | 0.013 | 0.03148
-2 | 0.0127 | 0.00958 | 0.0223 | 1.3257
-1.5 | 0.036 | 0.0095 | 0.0295 | 3.7895
-1 | 0.0583 | 0.0095 | 0.0369 | 6.1368
-0.5 | 0.076 | 0.00954 | 0.0451 | 7.9665
0 | 0.1054 | 0.00953 | 0.051 | 11.0598
0.5 | 0.1357 | 0.00962 | 0.0566 | 14.106
1 | 0.1625 | 0.00985 | 0.0627 | 16.4975
1.5 | 0.1989 | 0.00998 | 0.067 | 19.9299
2 | 0.2468 | 0.01018 | 0.0686 | 24.2436
2.5 | 0.2971 | 0.01052 | 0.0695 | 28.2414
3 | 0.3496 | 0.01083 | 0.07 | 32.2807
4 | 0.4687 | 0.01162 | 0.0678 | 40.3356
4.5 | 0.5229 | 0.0121 | 0.0675 | 43.2149
5 | 0.6028 | 0.0126 | 0.0621 | 47.8413
5.5 | 0.6617 | 0.01324 | 0.0606 | 49.9773
6 | 0.7151 | 0.01393 | 0.0602 | 51.3352
6.5 | 0.7836 | 0.01459 | 0.0567 | 53.708
7 | 0.8442 | 0.01541 | 0.0545 | 54.7826
7.5 | 0.882 | 0.01632 | 0.0565 | 54.0441
8 | 0.9482 | 0.01706 | 0.053 | 55.5803
8.5 | 1.0074 | 0.01802 | 0.0503 | 55.9046
9 | 1.0548 | 0.01921 | 0.0495 | 54.9089
9.5 | 1.1008 | 0.02023 | 0.049 | 54.4142
10 | 1.1567 | 0.02144 | 0.046 | 53.9506
10.5 | 1.2039 | 0.02301 | 0.044 | 52.3207
11 | 1.2486 | 0.02448 | 0.0426 | 51.0049
11.5 | 1.2893 | 0.02639 | 0.0409 | 48.8556
12 | 1.3311 | 0.02845 | 0.0385 | 46.7873
12.5 | 1.3747 | 0.03054 | 0.0359 | 45.0131
13 | 1.3877 | 0.0333 | 0.0373 | 41.6727
13.5 | 1.3866 | 0.0361 | 0.0411 | 38.41
14 | 1.3893 | 0.03899 | 0.0441 | 35.6322
14.5 | 1.3851 | 0.04261 | 0.0468 | 32.5065
15 | 1.383 | 0.04631 | 0.049 | 29.864
15.5 | 1.381 | 0.05037 | 0.0506 | 27.4171
16 | 1.3724 | 0.05512 | 0.052 | 24.8984
16.5 | 1.3667 | 0.05995 | 0.0527 | 22.7973
17 | 1.3579 | 0.06524 | 0.0532 | 20.8139
17.5 | 1.3505 | 0.07042 | 0.0534 | 19.1778
18 | 1.3364 | 0.07672 | 0.0529 | 17.4192
18.5 | 1.333 | 0.08169 | 0.0527 | 16.3178
19 | 1.3155 | 0.08871 | 0.0515 | 14.8292

## 37. Re 750k Mach 0.25 (1)
BIGFOIL.COM POLAR EXPORT
NACA44124
NACA44124 |  |  |  | Cl Max: | 2.109 | at alpha= | 20 | deg
JavaFoil+Calcfoil stall+Eppler ext transition |  |  |  | L/D Max: | 70.469 | at alpha= | 6.5 | deg
Re: | 750000 |  |  | Cd Min: | 0.00982 | at alpha= | 0.5 | deg
Mach: | 0.25 |  |  | Cl=0 at alpha= | -2.0662 | deg
|  |  |  | @ Cl=0.1, Cd= | 0.010018
|  |  |  | @ Cl=0.4, Cd= | 0.0099841
|  |  |  | @ Cl=0.6, Cd= | 0.011026
alpha (deg) | Cl | Cd | Cm | Cl/Cd
-20 | -1.321 | 0.16013 | 0.022 | -8.248
-19.5 | -1.326 | 0.15148 | 0.022 | -8.753
-19 | -1.328 | 0.14296 | 0.022 | -9.288
-18.5 | -1.326 | 0.13438 | 0.022 | -9.871
-18 | -1.323 | 0.1256 | 0.022 | -10.533
-17.5 | -1.319 | 0.11591 | 0.023 | -11.377
-17 | -1.317 | 0.10379 | 0.024 | -12.693
-16.5 | -1.357 | 0.07328 | 0.027 | -18.524
-16 | -1.392 | 0.0506 | 0.029 | -27.502
-15.5 | -1.399 | 0.03992 | 0.03 | -35.055
-15 | -1.393 | 0.0336 | 0.03 | -41.472
-14.5 | -1.375 | 0.0299 | 0.03 | -46.008
-14 | -1.35 | 0.02741 | 0.03 | -49.241
-13.5 | -1.319 | 0.02543 | 0.03 | -51.855
-13 | -1.282 | 0.02392 | 0.03 | -53.6
-12.5 | -1.242 | 0.0226 | 0.03 | -54.97
-12 | -1.199 | 0.02147 | 0.029 | -55.872
-11.5 | -1.153 | 0.02049 | 0.029 | -56.284
-11 | -1.105 | 0.01944 | 0.029 | -56.84
-10.5 | -1.054 | 0.01865 | 0.029 | -56.507
-10 | -1.001 | 0.01794 | 0.028 | -55.784
-9.5 | -0.946 | 0.0173 | 0.028 | -54.695
-9 | -0.889 | 0.01672 | 0.027 | -53.186
-8.5 | -0.831 | 0.01621 | 0.027 | -51.267
-8 | -0.771 | 0.01551 | 0.027 | -49.716
-7.5 | -0.71 | 0.01509 | 0.026 | -47.086
-7 | -0.649 | 0.01471 | 0.026 | -44.08
-6.5 | -0.586 | 0.01415 | 0.026 | -41.38
-6 | -0.522 | 0.01456 | 0.025 | -35.835
-5.5 | -0.457 | 0.0143 | 0.025 | -31.96
-5 | -0.392 | 0.01403 | 0.024 | -27.93
-4.5 | -0.326 | 0.01379 | 0.024 | -23.66
-4 | -0.26 | 0.01357 | 0.023 | -19.147
-3.5 | -0.193 | 0.01337 | 0.023 | -14.447
-3 | -0.126 | 0.01316 | 0.023 | -9.588
-2.5 | -0.059 | 0.00999 | 0.022 | -5.888
-2 | 0.009 | 0.00999 | 0.022 | 0.882
-1.5 | 0.076 | 0.01 | 0.021 | 7.639
-1 | 0.144 | 0.01005 | 0.021 | 14.321
-0.5 | 0.211 | 0.01011 | 0.02 | 20.898
0 | 0.277 | 0.01027 | 0.02 | 26.941
0.5 | 0.343 | 0.00982 | 0.019 | 34.9
1 | 0.409 | 0.01001 | 0.019 | 40.821
1.5 | 0.474 | 0.01025 | 0.018 | 46.238
2 | 0.539 | 0.01054 | 0.018 | 51.143
2.5 | 0.603 | 0.01105 | 0.017 | 54.582
3 | 0.667 | 0.01139 | 0.017 | 58.57
3.5 | 0.73 | 0.01179 | 0.016 | 61.923
4 | 0.792 | 0.01224 | 0.016 | 64.721
4.5 | 0.853 | 0.01273 | 0.015 | 67.016
5 | 0.914 | 0.01331 | 0.015 | 68.673
5.5 | 0.973 | 0.01394 | 0.014 | 69.815
6 | 1.032 | 0.01465 | 0.014 | 70.434
6.5 | 1.09 | 0.01546 | 0.013 | 70.469
7 | 1.146 | 0.01637 | 0.013 | 69.99
7.5 | 1.201 | 0.01737 | 0.012 | 69.186
8 | 1.256 | 0.01849 | 0.011 | 67.94
8.5 | 1.309 | 0.01975 | 0.011 | 66.282
9 | 1.361 | 0.02112 | 0.01 | 64.439
9.5 | 1.412 | 0.02264 | 0.01 | 62.368
10 | 1.462 | 0.02437 | 0.009 | 59.997
10.5 | 1.511 | 0.02619 | 0.009 | 57.673
11 | 1.558 | 0.02817 | 0.008 | 55.31
11.5 | 1.604 | 0.03043 | 0.008 | 52.732
12 | 1.649 | 0.0328 | 0.007 | 50.288
12.5 | 1.693 | 0.03534 | 0.007 | 47.909
13 | 1.735 | 0.0382 | 0.006 | 45.421
13.5 | 1.776 | 0.04117 | 0.006 | 43.131
14 | 1.815 | 0.04433 | 0.006 | 40.953
14.5 | 1.853 | 0.04783 | 0.005 | 38.732
15 | 1.888 | 0.05146 | 0.005 | 36.697
15.5 | 1.922 | 0.05537 | 0.004 | 34.713
16 | 1.954 | 0.0596 | 0.004 | 32.78
16.5 | 1.983 | 0.06393 | 0.003 | 31.019
17 | 2.01 | 0.06873 | 0.003 | 29.245
17.5 | 2.034 | 0.07373 | 0.002 | 27.587
18 | 2.056 | 0.07902 | 0.002 | 26.013
18.5 | 2.074 | 0.08469 | 0.002 | 24.487
19 | 2.089 | 0.09063 | 0.001 | 23.048
19.5 | 2.1 | 0.09703 | 0.001 | 21.648
20 | 2.109 | 0.10366 | 0 | 20.344

## 38. Re 750k Mach 0.25 (2)
BIGFOIL.COM POLAR EXPORT
NACA44124
NACA44124 |  |  |  | Cl Max: | 1.3384 | at alpha= | 12.5 | deg
XFOIL ncrit=9 |  |  |  | L/D Max: | 49.7995 | at alpha= | 7 | deg
Re: | 750000 |  |  | Cd Min: | 0.0872 | at alpha= | 17.5 | deg
Mach: | 0.25 |  |  | Cl=0 at alpha= | -2.8662 | deg
|  |  |  | @ Cl=0.1, Cd= | 0.0098648
|  |  |  | @ Cl=0.4, Cd= | 0.011756
|  |  |  | @ Cl=0.6, Cd= | 0.01339
alpha (deg) | Cl | Cd | Cm | Cl/Cd
-20 | -0.9697 | 0.07481 | -0.0767 | -12.9622
-19.5 | -0.9804 | 0.06766 | -0.0786 | -14.4901
-19 | -0.9833 | 0.0619 | -0.0791 | -15.8853
-18.5 | -0.9775 | 0.05722 | -0.0791 | -17.0832
-18 | -0.9689 | 0.05299 | -0.0786 | -18.2846
-17.5 | -0.9588 | 0.04907 | -0.0776 | -19.5394
-17 | -0.9477 | 0.04551 | -0.076 | -20.824
-16.5 | -0.9342 | 0.04233 | -0.074 | -22.0695
-16 | -0.921 | 0.03941 | -0.0714 | -23.3697
-15.5 | -0.9048 | 0.03692 | -0.0684 | -24.507
-15 | -0.8885 | 0.03469 | -0.065 | -25.6126
-14.5 | -0.8521 | 0.03238 | -0.0649 | -26.3156
-14 | -0.7934 | 0.02969 | -0.0683 | -26.7228
-13.5 | -0.7377 | 0.02723 | -0.0712 | -27.0914
-13 | -0.6275 | 0.02493 | -0.0841 | -25.1705
-12 | -0.4618 | 0.02183 | -0.099 | -21.1544
-11.5 | -0.4192 | 0.02087 | -0.0979 | -20.0862
-11 | -0.3887 | 0.01964 | -0.0949 | -19.7912
-10.5 | -0.3526 | 0.01885 | -0.0921 | -18.7056
-10 | -0.3213 | 0.01796 | -0.0885 | -17.8898
-9.5 | -0.2911 | 0.01714 | -0.0844 | -16.9837
-9 | -0.2566 | 0.01657 | -0.0807 | -15.4858
-8.5 | -0.2292 | 0.01583 | -0.0759 | -14.4788
-8 | -0.1957 | 0.01536 | -0.0717 | -12.7409
-7.5 | -0.1668 | 0.01479 | -0.0667 | -11.2779
-7 | -0.1347 | 0.01438 | -0.0621 | -9.3672
-6.5 | -0.1038 | 0.01399 | -0.0571 | -7.4196
-6 | -0.0728 | 0.01359 | -0.0521 | -5.3569
-5.5 | -0.0421 | 0.01321 | -0.0469 | -3.187
-5 | -0.0183 | 0.01274 | -0.0405 | -1.4364
-4.5 | -0.0173 | 0.01161 | -0.03 | -1.4901
-4 | -0.0314 | 0.01055 | -0.0163 | -2.9763
-3.5 | -0.02 | 0.01014 | -0.0067 | -1.9724
-3 | -0.0042 | 0.00995 | 0.0022 | -0.42211
-2.5 | 0.0115 | 0.0099 | 0.0112 | 1.1616
-2 | 0.026 | 0.00981 | 0.0206 | 2.6504
-1.5 | 0.0402 | 0.00983 | 0.0301 | 4.0895
-1 | 0.053 | 0.00985 | 0.0398 | 5.3807
-0.5 | 0.0728 | 0.00979 | 0.0481 | 7.4362
0 | 0.0978 | 0.00985 | 0.0552 | 9.9289
0.5 | 0.126 | 0.01004 | 0.0615 | 12.5498
1 | 0.1624 | 0.01015 | 0.0662 | 16
1.5 | 0.2009 | 0.01033 | 0.0703 | 19.4482
2 | 0.243 | 0.01063 | 0.0735 | 22.8598
2.5 | 0.2925 | 0.01095 | 0.0751 | 26.7123
4 | 0.4685 | 0.01227 | 0.0735 | 38.1826
4.5 | 0.5241 | 0.01271 | 0.0734 | 41.2352
5 | 0.6034 | 0.01342 | 0.0683 | 44.9627
5.5 | 0.6607 | 0.01421 | 0.0675 | 46.4954
6 | 0.7201 | 0.01491 | 0.0663 | 48.2964
6.5 | 0.7859 | 0.0159 | 0.0634 | 49.4277
7 | 0.8446 | 0.01696 | 0.0617 | 49.7995
7.5 | 0.8896 | 0.0179 | 0.0626 | 49.6983
8 | 0.9515 | 0.01912 | 0.0595 | 49.7646
8.5 | 1.0074 | 0.02047 | 0.0574 | 49.2135
9 | 1.0451 | 0.02187 | 0.0585 | 47.7869
9.5 | 1.101 | 0.0235 | 0.0553 | 46.8511
10 | 1.1524 | 0.02529 | 0.0527 | 45.5674
10.5 | 1.1984 | 0.02725 | 0.0507 | 43.978
11 | 1.2299 | 0.02987 | 0.0502 | 41.1751
11.5 | 1.2739 | 0.03232 | 0.0472 | 39.4152
12 | 1.3111 | 0.03525 | 0.0447 | 37.1943
12.5 | 1.3384 | 0.03877 | 0.0427 | 34.5215
13 | 1.3371 | 0.04204 | 0.046 | 31.8054
13.5 | 1.3322 | 0.0458 | 0.0489 | 29.0873
14 | 1.3259 | 0.04982 | 0.0515 | 26.6138
14.5 | 1.3178 | 0.05453 | 0.0533 | 24.1665
15 | 1.3096 | 0.05936 | 0.0547 | 22.062
15.5 | 1.3006 | 0.06447 | 0.0557 | 20.1737
16 | 1.2888 | 0.07018 | 0.0561 | 18.3642
16.5 | 1.2831 | 0.07527 | 0.0565 | 17.0466
17 | 1.2642 | 0.08215 | 0.056 | 15.3889
17.5 | 1.2618 | 0.0872 | 0.0558 | 14.4702

## 39. Re 750k Mach 0.50 (1)
BIGFOIL.COM POLAR EXPORT
NACA44124
NACA44124 |  |  |  | Cl Max: | 1.608 | at alpha= | 12.5 | deg
JavaFoil+Calcfoil stall+Eppler ext transition |  |  |  | L/D Max: | 53.713 | at alpha= | 4.5 | deg
Re: | 750000 |  |  | Cd Min: | 0.01107 | at alpha= | -2 | deg
Mach: | 0.5 |  |  | Cl=0 at alpha= | -2.0667 | deg
|  |  |  | @ Cl=0.1, Cd= | 0.011138
|  |  |  | @ Cl=0.4, Cd= | 0.012085
|  |  |  | @ Cl=0.6, Cd= | 0.013294
alpha (deg) | Cl | Cd | Cm | Cl/Cd
-20 | -1.051 | 0.22269 | 0.023 | -4.718
-19.5 | -1.021 | 0.21558 | 0.022 | -4.736
-19 | -0.993 | 0.2106 | 0.022 | -4.714
-18.5 | -0.963 | 0.20587 | 0.022 | -4.677
-18 | -0.934 | 0.19771 | 0.021 | -4.727
-17.5 | -0.906 | 0.1902 | 0.021 | -4.761
-17 | -0.876 | 0.18698 | 0.021 | -4.686
-16.5 | -0.848 | 0.17816 | 0.02 | -4.758
-16 | -0.818 | 0.17313 | 0.02 | -4.724
-15.5 | -0.789 | 0.16981 | 0.019 | -4.647
-15 | -0.759 | 0.15776 | 0.019 | -4.813
-14.5 | -0.731 | 0.15451 | 0.019 | -4.728
-14 | -0.701 | 0.1459 | 0.018 | -4.803
-13.5 | -0.671 | 0.1429 | 0.017 | -4.696
-13 | -0.642 | 0.13599 | 0.017 | -4.723
-12.5 | -0.613 | 0.1265 | 0.016 | -4.843
-12 | -0.674 | 0.10089 | 0.017 | -6.681
-11.5 | -0.86 | 0.08273 | 0.019 | -10.397
-11 | -0.889 | 0.07254 | 0.021 | -12.248
-10.5 | -1.019 | 0.02858 | 0.031 | -35.665
-10 | -1.014 | 0.02411 | 0.031 | -42.069
-9.5 | -0.982 | 0.02218 | 0.031 | -44.254
-9 | -0.938 | 0.02061 | 0.03 | -45.5
-8.5 | -0.887 | 0.02004 | 0.03 | -44.251
-8 | -0.831 | 0.01911 | 0.03 | -43.472
-7.5 | -0.771 | 0.01834 | 0.029 | -42.037
-7 | -0.708 | 0.0177 | 0.029 | -39.988
-6.5 | -0.642 | 0.01717 | 0.028 | -37.395
-6 | -0.574 | 0.01665 | 0.028 | -34.474
-5.5 | -0.504 | 0.01616 | 0.027 | -31.206
-5 | -0.433 | 0.01575 | 0.027 | -27.527
-4.5 | -0.361 | 0.01538 | 0.026 | -23.493
-4 | -0.288 | 0.01507 | 0.026 | -19.13
-3.5 | -0.215 | 0.0148 | 0.026 | -14.497
-3 | -0.14 | 0.01458 | 0.025 | -9.623
-2.5 | -0.065 | 0.01434 | 0.024 | -4.555
-2 | 0.01 | 0.01107 | 0.024 | 0.886
-1.5 | 0.085 | 0.01112 | 0.023 | 7.641
-1 | 0.16 | 0.01121 | 0.023 | 14.28
-0.5 | 0.235 | 0.01133 | 0.022 | 20.725
0 | 0.305 | 0.01172 | 0.022 | 26.053
0.5 | 0.378 | 0.01198 | 0.021 | 31.507
1 | 0.449 | 0.01232 | 0.021 | 36.45
1.5 | 0.52 | 0.01272 | 0.02 | 40.885
2 | 0.59 | 0.01321 | 0.02 | 44.641
2.5 | 0.658 | 0.01378 | 0.019 | 47.774
3 | 0.726 | 0.01444 | 0.018 | 50.269
3.5 | 0.792 | 0.01522 | 0.018 | 52.051
4 | 0.857 | 0.01612 | 0.017 | 53.158
4.5 | 0.92 | 0.01713 | 0.016 | 53.713
5 | 0.982 | 0.01832 | 0.016 | 53.62
5.5 | 1.042 | 0.01967 | 0.015 | 52.977
6 | 1.101 | 0.02118 | 0.015 | 51.963
6.5 | 1.157 | 0.02294 | 0.014 | 50.461
7 | 1.212 | 0.02492 | 0.013 | 48.644
7.5 | 1.265 | 0.02711 | 0.013 | 46.657
8 | 1.315 | 0.02963 | 0.012 | 44.381
8.5 | 1.363 | 0.03243 | 0.012 | 42.029
9 | 1.409 | 0.03557 | 0.011 | 39.598
9.5 | 1.451 | 0.03916 | 0.01 | 37.048
10 | 1.49 | 0.04303 | 0.01 | 34.63
10.5 | 1.525 | 0.04755 | 0.009 | 32.077
11 | 1.556 | 0.05251 | 0.009 | 29.625
11.5 | 1.581 | 0.05826 | 0.008 | 27.134
12 | 1.599 | 0.06459 | 0.008 | 24.757
12.5 | 1.608 | 0.07218 | 0.007 | 22.277
13 | 1.605 | 0.08097 | 0.007 | 19.822
13.5 | 1.583 | 0.09179 | 0.006 | 17.247
14 | 1.529 | 0.1062 | 0.006 | 14.399
14.5 | 1.382 | 0.1312 | 0.005 | 10.534
15 | 1.041 | 0.17653 | 0.004 | 5.899
15.5 | 1.048 | 0.18429 | 0.003 | 5.684
16 | 1.081 | 0.1965 | 0.003 | 5.501
16.5 | 1.112 | 0.20387 | 0.003 | 5.453
17 | 1.144 | 0.20628 | 0.002 | 5.544
17.5 | 1.176 | 0.21196 | 0.002 | 5.547

## 40. Re 750k Mach 0.50 (2)
BIGFOIL.COM POLAR EXPORT
NACA44124
NACA44124 |  |  |  | Cl Max: | 0.9437 | at alpha= | 10 | deg
XFOIL ncrit=9 |  |  |  | L/D Max: | 30.0104 | at alpha= | 5 | deg
Re: | 750000 |  |  | Cd Min: | 0.13375 | at alpha= | 14.5 | deg
Mach: | 0.5 |  |  | Cl=0 at alpha= | -99 | deg
|  |  |  | @ Cl=0.1, Cd= | 0.011862
|  |  |  | @ Cl=0.4, Cd= | 0.015522
|  |  |  | @ Cl=0.6, Cd= | 0.02001
alpha (deg) | Cl | Cd | Cm | Cl/Cd
0 | 0.0751 | 0.01158 | 0.0705 | 6.4853
0.5 | 0.0973 | 0.01184 | 0.0795 | 8.2179
1 | 0.1287 | 0.0121 | 0.0866 | 10.6364
1.5 | 0.1639 | 0.01242 | 0.0928 | 13.1965
2 | 0.2049 | 0.01292 | 0.0976 | 15.8591
2.5 | 0.2543 | 0.01356 | 0.1004 | 18.7537
3 | 0.314 | 0.01425 | 0.1011 | 22.0351
3.5 | 0.3802 | 0.01518 | 0.0999 | 25.0461
4 | 0.4444 | 0.01629 | 0.099 | 27.2805
4.5 | 0.5118 | 0.01758 | 0.097 | 29.1126
5 | 0.5765 | 0.01921 | 0.0949 | 30.0104
5.5 | 0.6317 | 0.02109 | 0.0942 | 29.9526
6 | 0.6866 | 0.02321 | 0.0929 | 29.5821
6.5 | 0.7433 | 0.02582 | 0.0903 | 28.7878
7 | 0.7736 | 0.0286 | 0.0916 | 27.049
7.5 | 0.8261 | 0.0319 | 0.0879 | 25.8966
8 | 0.8657 | 0.03574 | 0.085 | 24.2222
8.5 | 0.8806 | 0.04005 | 0.0856 | 21.9875
9 | 0.9175 | 0.04447 | 0.0816 | 20.6319
9.5 | 0.9282 | 0.05088 | 0.0777 | 18.2429
10 | 0.9437 | 0.05666 | 0.0746 | 16.6555
10.5 | 0.9333 | 0.0642 | 0.0722 | 14.5374
11 | 0.9363 | 0.07135 | 0.0683 | 13.1226
11.5 | 0.9087 | 0.0814 | 0.0634 | 11.1634
12 | 0.9242 | 0.08781 | 0.0594 | 10.525
12.5 | 0.8701 | 0.10119 | 0.0531 | 8.5987
13 | 0.8634 | 0.10832 | 0.0512 | 7.9708
13.5 | 0.838 | 0.1163 | 0.0504 | 7.2055
14.5 | 0.7842 | 0.13375 | 0.0473 | 5.8632

## 41. Re 1M Mach 0.00 (1)
BIGFOIL.COM POLAR EXPORT
NACA44124
NACA44124 |  |  |  | Cl Max: | 2.184 | at alpha= | 20 | deg
JavaFoil+Calcfoil stall+Eppler ext transition |  |  |  | L/D Max: | 81.841 | at alpha= | 7 | deg
Re: | 1000000 |  |  | Cd Min: | 0.00846 | at alpha= | -1.5 | deg
Mach: | 0 |  |  | Cl=0 at alpha= | -2.0682 | deg
|  |  |  | @ Cl=0.1, Cd= | 0.0084876
|  |  |  | @ Cl=0.4, Cd= | 0.009245
|  |  |  | @ Cl=0.6, Cd= | 0.010084
alpha (deg) | Cl | Cd | Cm | Cl/Cd
-20 | -1.564 | 0.08574 | 0.028 | -18.246
-19.5 | -1.576 | 0.07024 | 0.029 | -22.439
-19 | -1.582 | 0.0584 | 0.03 | -27.085
-18.5 | -1.582 | 0.04922 | 0.03 | -32.132
-18 | -1.575 | 0.04248 | 0.03 | -37.083
-17.5 | -1.564 | 0.03719 | 0.031 | -42.07
-17 | -1.547 | 0.03351 | 0.031 | -46.172
-16.5 | -1.526 | 0.0305 | 0.031 | -50.027
-16 | -1.5 | 0.02831 | 0.03 | -53.003
-15.5 | -1.471 | 0.02644 | 0.03 | -55.636
-15 | -1.439 | 0.02485 | 0.03 | -57.906
-14.5 | -1.404 | 0.02349 | 0.03 | -59.754
-14 | -1.366 | 0.02231 | 0.03 | -61.231
-13.5 | -1.325 | 0.0211 | 0.03 | -62.786
-13 | -1.282 | 0.02016 | 0.029 | -63.59
-12.5 | -1.236 | 0.01931 | 0.029 | -64.004
-12 | -1.189 | 0.01855 | 0.029 | -64.083
-11.5 | -1.139 | 0.01786 | 0.028 | -63.808
-11 | -1.088 | 0.01725 | 0.028 | -63.085
-10.5 | -1.036 | 0.01666 | 0.028 | -62.161
-10 | -0.982 | 0.01614 | 0.027 | -60.835
-9.5 | -0.926 | 0.01566 | 0.027 | -59.129
-9 | -0.869 | 0.01498 | 0.027 | -58.029
-8.5 | -0.811 | 0.01457 | 0.026 | -55.695
-8 | -0.752 | 0.01419 | 0.026 | -53.014
-7.5 | -0.692 | 0.01387 | 0.026 | -49.885
-7 | -0.631 | 0.01358 | 0.025 | -46.473
-6.5 | -0.57 | 0.01307 | 0.025 | -43.567
-6 | -0.507 | 0.01287 | 0.024 | -39.413
-5.5 | -0.444 | 0.01268 | 0.024 | -35.039
-5 | -0.381 | 0.01219 | 0.024 | -31.23
-4.5 | -0.317 | 0.01196 | 0.023 | -26.482
-4 | -0.252 | 0.01245 | 0.023 | -20.26
-3.5 | -0.187 | 0.01227 | 0.022 | -15.279
-3 | -0.123 | 0.0092 | 0.022 | -13.32
-2.5 | -0.057 | 0.00917 | 0.021 | -6.224
-2 | 0.009 | 0.00916 | 0.021 | 0.933
-1.5 | 0.074 | 0.00846 | 0.021 | 8.754
-1 | 0.14 | 0.00853 | 0.02 | 16.358
-0.5 | 0.205 | 0.00861 | 0.02 | 23.795
0 | 0.269 | 0.00898 | 0.019 | 29.95
0.5 | 0.333 | 0.00909 | 0.019 | 36.686
1 | 0.398 | 0.00924 | 0.018 | 43.057
1.5 | 0.462 | 0.0094 | 0.018 | 49.101
2 | 0.525 | 0.0096 | 0.017 | 54.716
2.5 | 0.588 | 0.01004 | 0.017 | 58.59
3 | 0.651 | 0.01027 | 0.016 | 63.359
3.5 | 0.713 | 0.01054 | 0.016 | 67.615
4 | 0.774 | 0.01087 | 0.015 | 71.21
4.5 | 0.835 | 0.01121 | 0.015 | 74.481
5 | 0.895 | 0.01161 | 0.014 | 77.114
5.5 | 0.954 | 0.01207 | 0.014 | 79.039
6 | 1.013 | 0.01257 | 0.013 | 80.572
6.5 | 1.071 | 0.01313 | 0.013 | 81.524
7 | 1.127 | 0.01377 | 0.012 | 81.841
7.5 | 1.183 | 0.01449 | 0.012 | 81.643
8 | 1.238 | 0.01528 | 0.011 | 81.007
8.5 | 1.291 | 0.01619 | 0.011 | 79.78
9 | 1.344 | 0.01719 | 0.01 | 78.179
9.5 | 1.396 | 0.01829 | 0.01 | 76.323
10 | 1.447 | 0.01954 | 0.009 | 74.03
10.5 | 1.496 | 0.02092 | 0.009 | 71.509
11 | 1.545 | 0.02241 | 0.008 | 68.938
11.5 | 1.592 | 0.02406 | 0.008 | 66.159
12 | 1.638 | 0.02589 | 0.007 | 63.289
12.5 | 1.684 | 0.02781 | 0.007 | 60.532
13 | 1.728 | 0.02996 | 0.006 | 57.658
13.5 | 1.77 | 0.03231 | 0.006 | 54.802
14 | 1.812 | 0.03475 | 0.005 | 52.149
14.5 | 1.852 | 0.03744 | 0.005 | 49.471
15 | 1.891 | 0.04034 | 0.005 | 46.886
15.5 | 1.929 | 0.04338 | 0.004 | 44.461
16 | 1.965 | 0.04667 | 0.004 | 42.091
16.5 | 1.999 | 0.05018 | 0.003 | 39.834
17 | 2.032 | 0.0538 | 0.003 | 37.762
17.5 | 2.062 | 0.05781 | 0.002 | 35.664
18 | 2.091 | 0.0619 | 0.002 | 33.774
18.5 | 2.117 | 0.06625 | 0.002 | 31.96
19 | 2.142 | 0.07091 | 0.001 | 30.2
19.5 | 2.164 | 0.07569 | 0.001 | 28.593
20 | 2.184 | 0.0808 | 0 | 27.033

## 42. Re 1M Mach 0.00 (2)
BIGFOIL.COM POLAR EXPORT
NACA44124
NACA44124 |  |  |  | Cl Max: | 1.4429 | at alpha= | 14.5 | deg
XFOIL ncrit=9 |  |  |  | L/D Max: | 62.9194 | at alpha= | 9 | deg
Re: | 1000000 |  |  | Cd Min: | 0.09004 | at alpha= | 19.5 | deg
Mach: | 0 |  |  | Cl=0 at alpha= | -3.092 | deg
|  |  |  | @ Cl=0.1, Cd= | 0.0087121
|  |  |  | @ Cl=0.4, Cd= | 0.0099964
|  |  |  | @ Cl=0.6, Cd= | 0.011213
alpha (deg) | Cl | Cd | Cm | Cl/Cd
-20 | -1.1229 | 0.05189 | -0.0709 | -21.64
-19.5 | -1.109 | 0.04842 | -0.0704 | -22.9038
-19 | -1.0934 | 0.04527 | -0.0695 | -24.1529
-18.5 | -1.0767 | 0.04234 | -0.0684 | -25.4299
-18 | -1.0674 | 0.03906 | -0.0665 | -27.3272
-17.5 | -1.0511 | 0.03647 | -0.0646 | -28.8209
-17 | -1.0331 | 0.03415 | -0.0623 | -30.2518
-16.5 | -1.0127 | 0.03214 | -0.0598 | -31.509
-16 | -0.9902 | 0.03045 | -0.0571 | -32.5189
-15.5 | -0.9732 | 0.02863 | -0.0536 | -33.9923
-15 | -0.9458 | 0.02651 | -0.0523 | -35.6771
-14.5 | -0.8844 | 0.02458 | -0.0562 | -35.9805
-14 | -0.8311 | 0.02303 | -0.0581 | -36.0877
-13.5 | -0.7491 | 0.02112 | -0.0662 | -35.4688
-13 | -0.6434 | 0.01981 | -0.0783 | -32.4785
-12.5 | -0.5578 | 0.01902 | -0.086 | -29.327
-12 | -0.5141 | 0.0179 | -0.0862 | -28.7207
-11.5 | -0.4722 | 0.01719 | -0.085 | -27.4695
-11 | -0.4324 | 0.0166 | -0.0831 | -26.0482
-10.5 | -0.401 | 0.0158 | -0.0799 | -25.3797
-10 | -0.3653 | 0.01529 | -0.0769 | -23.8914
-9.5 | -0.3322 | 0.01474 | -0.0734 | -22.5373
-9 | -0.2995 | 0.01425 | -0.0697 | -21.0175
-8.5 | -0.2642 | 0.01388 | -0.0662 | -19.0346
-8 | -0.2326 | 0.01343 | -0.062 | -17.3194
-7.5 | -0.1987 | 0.0131 | -0.0581 | -15.1679
-7 | -0.1652 | 0.01278 | -0.054 | -12.9264
-6.5 | -0.1324 | 0.01248 | -0.0497 | -10.609
-6 | -0.0992 | 0.01222 | -0.0454 | -8.1178
-5.5 | -0.066 | 0.01191 | -0.041 | -5.5416
-5 | -0.0392 | 0.0115 | -0.0355 | -3.4087
-4.5 | -0.0263 | 0.01073 | -0.0273 | -2.4511
-4 | -0.0332 | 0.00963 | -0.0152 | -3.4476
-3.5 | -0.0173 | 0.00919 | -0.0071 | -1.8825
-2.5 | 0.0251 | 0.00886 | 0.0077 | 2.833
-2 | 0.0467 | 0.00881 | 0.0151 | 5.3008
-1.5 | 0.058 | 0.00884 | 0.0246 | 6.5611
-1 | 0.0815 | 0.00875 | 0.0317 | 9.3143
-0.5 | 0.101 | 0.00871 | 0.0396 | 11.5959
0 | 0.1178 | 0.00874 | 0.048 | 13.4783
0.5 | 0.1476 | 0.00878 | 0.0536 | 16.8109
1 | 0.1788 | 0.00883 | 0.0589 | 20.2492
1.5 | 0.2093 | 0.00897 | 0.0642 | 23.3333
2 | 0.2431 | 0.00919 | 0.0687 | 26.4527
2.5 | 0.2901 | 0.00932 | 0.0705 | 31.1266
3 | 0.3408 | 0.00956 | 0.0713 | 35.6485
3.5 | 0.3884 | 0.00994 | 0.0724 | 39.0744
4.5 | 0.5077 | 0.01052 | 0.07 | 48.2605
5 | 0.5668 | 0.01101 | 0.0685 | 51.4805
5.5 | 0.6405 | 0.01146 | 0.0641 | 55.8901
6 | 0.6891 | 0.0119 | 0.0648 | 57.9076
6.5 | 0.7555 | 0.01262 | 0.0614 | 59.8653
7 | 0.8172 | 0.01329 | 0.0591 | 61.4898
7.5 | 0.8586 | 0.01392 | 0.0608 | 61.681
8 | 0.9201 | 0.01482 | 0.0579 | 62.085
8.5 | 0.9805 | 0.0157 | 0.0552 | 62.4522
9 | 1.0388 | 0.01651 | 0.0529 | 62.9194
9.5 | 1.0715 | 0.0177 | 0.0549 | 60.5367
10 | 1.1283 | 0.01883 | 0.0519 | 59.9203
10.5 | 1.1855 | 0.01985 | 0.049 | 59.7229
11 | 1.2317 | 0.02142 | 0.047 | 57.5023
11.5 | 1.2752 | 0.02298 | 0.0456 | 55.4917
12 | 1.3135 | 0.02466 | 0.045 | 53.2644
12.5 | 1.3524 | 0.02697 | 0.0425 | 50.1446
13 | 1.394 | 0.02895 | 0.0402 | 48.152
13.5 | 1.4313 | 0.03143 | 0.0378 | 45.5393
14 | 1.437 | 0.03496 | 0.0391 | 41.1041
14.5 | 1.4429 | 0.0376 | 0.0419 | 38.375
15 | 1.4407 | 0.0411 | 0.0445 | 35.0535
15.5 | 1.4262 | 0.04586 | 0.047 | 31.099
16 | 1.4285 | 0.04952 | 0.0485 | 28.8469
16.5 | 1.4167 | 0.05464 | 0.0497 | 25.9279
17 | 1.4057 | 0.05987 | 0.0506 | 23.4792
17.5 | 1.399 | 0.06494 | 0.051 | 21.543
18 | 1.3777 | 0.07157 | 0.051 | 19.2497
18.5 | 1.3709 | 0.07702 | 0.0507 | 17.7993
19 | 1.3501 | 0.08404 | 0.0499 | 16.065
19.5 | 1.3406 | 0.09004 | 0.049 | 14.8889

## 43. Re 1M Mach 0.10 (1)
BIGFOIL.COM POLAR EXPORT
NACA44124
NACA44124 |  |  |  | Cl Max: | 2.177 | at alpha= | 20 | deg
JavaFoil+Calcfoil stall+Eppler ext transition |  |  |  | L/D Max: | 81.018 | at alpha= | 7 | deg
Re: | 1000000 |  |  | Cd Min: | 0.00849 | at alpha= | -1.5 | deg
Mach: | 0.1 |  |  | Cl=0 at alpha= | -2.0682 | deg
|  |  |  | @ Cl=0.1, Cd= | 0.0085215
|  |  |  | @ Cl=0.4, Cd= | 0.0092826
|  |  |  | @ Cl=0.6, Cd= | 0.0099553
alpha (deg) | Cl | Cd | Cm | Cl/Cd
-20 | -1.518 | 0.10249 | 0.027 | -14.812
-19.5 | -1.539 | 0.08134 | 0.028 | -18.926
-19 | -1.551 | 0.06622 | 0.029 | -23.426
-18.5 | -1.557 | 0.05449 | 0.03 | -28.577
-18 | -1.558 | 0.04557 | 0.03 | -34.186
-17.5 | -1.55 | 0.03948 | 0.031 | -39.264
-17 | -1.536 | 0.03513 | 0.031 | -43.738
-16.5 | -1.518 | 0.03166 | 0.031 | -47.951
-16 | -1.495 | 0.02906 | 0.031 | -51.442
-15.5 | -1.468 | 0.0271 | 0.03 | -54.162
-15 | -1.437 | 0.02539 | 0.03 | -56.583
-14.5 | -1.403 | 0.02393 | 0.03 | -58.635
-14 | -1.366 | 0.0227 | 0.03 | -60.154
-13.5 | -1.326 | 0.02143 | 0.03 | -61.885
-13 | -1.283 | 0.02043 | 0.029 | -62.817
-12.5 | -1.238 | 0.01954 | 0.029 | -63.388
-12 | -1.191 | 0.01876 | 0.029 | -63.515
-11.5 | -1.142 | 0.01807 | 0.028 | -63.209
-11 | -1.092 | 0.01741 | 0.028 | -62.683
-10.5 | -1.039 | 0.01682 | 0.028 | -61.771
-10 | -0.985 | 0.01629 | 0.028 | -60.457
-9.5 | -0.93 | 0.01577 | 0.027 | -58.932
-9 | -0.873 | 0.0151 | 0.027 | -57.797
-8.5 | -0.814 | 0.01467 | 0.026 | -55.515
-8 | -0.755 | 0.01428 | 0.026 | -52.89
-7.5 | -0.695 | 0.01396 | 0.026 | -49.784
-7 | -0.634 | 0.01367 | 0.025 | -46.387
-6.5 | -0.572 | 0.01316 | 0.025 | -43.473
-6 | -0.509 | 0.01295 | 0.024 | -39.338
-5.5 | -0.446 | 0.01274 | 0.024 | -35.025
-5 | -0.382 | 0.01224 | 0.024 | -31.236
-4.5 | -0.318 | 0.01271 | 0.023 | -25.041
-4 | -0.253 | 0.01251 | 0.023 | -20.266
-3.5 | -0.188 | 0.01232 | 0.022 | -15.287
-3 | -0.123 | 0.01207 | 0.022 | -10.183
-2.5 | -0.057 | 0.00921 | 0.022 | -6.222
-2 | 0.009 | 0.00919 | 0.021 | 0.934
-1.5 | 0.074 | 0.00849 | 0.021 | 8.768
-1 | 0.14 | 0.00857 | 0.02 | 16.355
-0.5 | 0.206 | 0.00864 | 0.02 | 23.822
0 | 0.27 | 0.00902 | 0.019 | 29.951
0.5 | 0.335 | 0.00913 | 0.019 | 36.676
1 | 0.399 | 0.00928 | 0.018 | 43.027
1.5 | 0.464 | 0.00945 | 0.018 | 49.039
2 | 0.527 | 0.00965 | 0.017 | 54.627
2.5 | 0.591 | 0.00989 | 0.017 | 59.751
3 | 0.653 | 0.01034 | 0.016 | 63.173
3.5 | 0.716 | 0.01063 | 0.016 | 67.343
4 | 0.777 | 0.01095 | 0.015 | 71.012
4.5 | 0.838 | 0.01132 | 0.015 | 74.088
5 | 0.899 | 0.01172 | 0.014 | 76.643
5.5 | 0.958 | 0.01219 | 0.014 | 78.612
6 | 1.017 | 0.01271 | 0.013 | 80.002
6.5 | 1.074 | 0.01329 | 0.013 | 80.863
7 | 1.131 | 0.01396 | 0.012 | 81.018
7.5 | 1.187 | 0.0147 | 0.012 | 80.729
8 | 1.242 | 0.01551 | 0.011 | 80.082
8.5 | 1.295 | 0.01646 | 0.011 | 78.703
9 | 1.348 | 0.0175 | 0.01 | 77.021
9.5 | 1.4 | 0.01863 | 0.01 | 75.134
10 | 1.45 | 0.01992 | 0.009 | 72.8
10.5 | 1.5 | 0.02135 | 0.009 | 70.243
11 | 1.548 | 0.02289 | 0.008 | 67.654
11.5 | 1.596 | 0.02462 | 0.008 | 64.818
12 | 1.642 | 0.0265 | 0.007 | 61.965
12.5 | 1.687 | 0.02848 | 0.007 | 59.223
13 | 1.731 | 0.03072 | 0.006 | 56.338
13.5 | 1.773 | 0.03311 | 0.006 | 53.551
14 | 1.815 | 0.03566 | 0.005 | 50.888
14.5 | 1.855 | 0.03843 | 0.005 | 48.252
15 | 1.893 | 0.04143 | 0.005 | 45.693
15.5 | 1.93 | 0.04451 | 0.004 | 43.362
16 | 1.965 | 0.04793 | 0.004 | 41.001
16.5 | 1.999 | 0.05153 | 0.003 | 38.795
17 | 2.031 | 0.0553 | 0.003 | 36.724
17.5 | 2.06 | 0.05942 | 0.002 | 34.674
18 | 2.088 | 0.06365 | 0.002 | 32.812
18.5 | 2.114 | 0.06816 | 0.002 | 31.017
19 | 2.137 | 0.07298 | 0.001 | 29.286
19.5 | 2.159 | 0.07791 | 0.001 | 27.706
20 | 2.177 | 0.08324 | 0 | 26.156

## 44. Re 1M Mach 0.10 (2)
BIGFOIL.COM POLAR EXPORT
NACA44124
NACA44124 |  |  |  | Cl Max: | 1.4323 | at alpha= | 14.5 | deg
XFOIL ncrit=9 |  |  |  | L/D Max: | 61.5385 | at alpha= | 9 | deg
Re: | 1000000 |  |  | Cd Min: | 0.09378 | at alpha= | 19.5 | deg
Mach: | 0.1 |  |  | Cl=0 at alpha= | -3.1223 | deg
|  |  |  | @ Cl=0.1, Cd= | 0.0087701
|  |  |  | @ Cl=0.4, Cd= | 0.010081
|  |  |  | @ Cl=0.6, Cd= | 0.011362
alpha (deg) | Cl | Cd | Cm | Cl/Cd
-20 | -1.113 | 0.05404 | -0.0722 | -20.5959
-19.5 | -1.1005 | 0.05032 | -0.0718 | -21.87
-19 | -1.0862 | 0.04694 | -0.0711 | -23.1402
-18.5 | -1.069 | 0.04394 | -0.0701 | -24.3286
-18 | -1.0582 | 0.04066 | -0.0684 | -26.0256
-17.5 | -1.045 | 0.03775 | -0.0664 | -27.6821
-17 | -1.0278 | 0.03527 | -0.0642 | -29.1409
-16.5 | -1.0081 | 0.03313 | -0.0617 | -30.4286
-16 | -0.9869 | 0.03127 | -0.059 | -31.5606
-15.5 | -0.9672 | 0.02952 | -0.0557 | -32.7642
-15 | -0.942 | 0.02727 | -0.0541 | -34.5435
-14.5 | -0.8813 | 0.0252 | -0.058 | -34.9722
-14 | -0.829 | 0.02352 | -0.0598 | -35.2466
-13.5 | -0.742 | 0.02165 | -0.0685 | -34.2725
-13 | -0.6387 | 0.02019 | -0.0803 | -31.6345
-12.5 | -0.5571 | 0.0193 | -0.0873 | -28.8653
-12 | -0.5118 | 0.01821 | -0.0875 | -28.1054
-11 | -0.4307 | 0.0168 | -0.0844 | -25.6369
-10.5 | -0.3985 | 0.016 | -0.0812 | -24.9062
-10 | -0.3634 | 0.01545 | -0.0782 | -23.521
-9.5 | -0.3287 | 0.01494 | -0.0748 | -22.0013
-9 | -0.2974 | 0.01439 | -0.0708 | -20.6671
-8.5 | -0.2612 | 0.01403 | -0.0674 | -18.6172
-8 | -0.2303 | 0.01354 | -0.0631 | -17.0089
-7.5 | -0.1952 | 0.01323 | -0.0593 | -14.7543
-7 | -0.1628 | 0.01286 | -0.0549 | -12.6594
-6.5 | -0.1292 | 0.01256 | -0.0507 | -10.2866
-6 | -0.0964 | 0.01231 | -0.0463 | -7.831
-5.5 | -0.063 | 0.012 | -0.0419 | -5.25
-5 | -0.035 | 0.0116 | -0.0365 | -3.0172
-4.5 | -0.0204 | 0.01089 | -0.0286 | -1.8733
-4 | -0.0296 | 0.0097 | -0.016 | -3.0515
-3.5 | -0.0142 | 0.00927 | -0.0077 | -1.5318
-3 | 0.0046 | 0.00908 | 0.0001 | 0.50661
-2.5 | 0.0278 | 0.00891 | 0.0072 | 3.1201
-2 | 0.0479 | 0.00886 | 0.015 | 5.4063
-1.5 | 0.0611 | 0.00887 | 0.0243 | 6.8884
-1 | 0.0823 | 0.00879 | 0.0319 | 9.3629
-0.5 | 0.1001 | 0.00877 | 0.0402 | 11.4139
0 | 0.116 | 0.00882 | 0.0488 | 13.1519
0.5 | 0.1472 | 0.00882 | 0.0543 | 16.6893
1 | 0.1784 | 0.00888 | 0.0596 | 20.0901
1.5 | 0.2066 | 0.00904 | 0.0655 | 22.854
2 | 0.2426 | 0.00924 | 0.0696 | 26.2554
2.5 | 0.2904 | 0.00939 | 0.0713 | 30.9265
3 | 0.3401 | 0.00963 | 0.0723 | 35.3167
3.5 | 0.388 | 0.01002 | 0.0735 | 38.7226
4.5 | 0.5087 | 0.01063 | 0.0709 | 47.8551
5 | 0.567 | 0.01119 | 0.0695 | 50.6702
5.5 | 0.6419 | 0.01158 | 0.0651 | 55.4318
6 | 0.6906 | 0.01206 | 0.0658 | 57.2637
6.5 | 0.7553 | 0.01288 | 0.0627 | 58.6413
7 | 0.819 | 0.01348 | 0.0602 | 60.7567
7.5 | 0.8603 | 0.01417 | 0.062 | 60.7128
8 | 0.9206 | 0.01519 | 0.0592 | 60.6057
8.5 | 0.9828 | 0.01601 | 0.0563 | 61.3866
9 | 1.04 | 0.0169 | 0.0542 | 61.5385
9.5 | 1.072 | 0.01824 | 0.0561 | 58.7719
10 | 1.1308 | 0.0193 | 0.053 | 58.5907
10.5 | 1.1861 | 0.02049 | 0.0502 | 57.8868
11 | 1.2287 | 0.02236 | 0.0484 | 54.9508
11.5 | 1.2752 | 0.02375 | 0.0469 | 53.6926
12 | 1.3126 | 0.02563 | 0.0462 | 51.2134
12.5 | 1.3483 | 0.02825 | 0.0438 | 47.7274
13 | 1.3923 | 0.03014 | 0.0414 | 46.1944
13.5 | 1.4251 | 0.03311 | 0.039 | 43.0414
14 | 1.4295 | 0.03657 | 0.0407 | 39.0894
14.5 | 1.4323 | 0.03955 | 0.0435 | 36.2149
15 | 1.4245 | 0.04362 | 0.0461 | 32.657
15.5 | 1.4171 | 0.04791 | 0.0482 | 29.5784
16 | 1.415 | 0.05205 | 0.0497 | 27.1854
16.5 | 1.3947 | 0.05804 | 0.0509 | 24.03
17 | 1.3906 | 0.06277 | 0.0515 | 22.1539
17.5 | 1.3774 | 0.06856 | 0.0518 | 20.0904
18 | 1.3607 | 0.07487 | 0.0516 | 18.1742
18.5 | 1.3495 | 0.08083 | 0.0512 | 16.6955
19 | 1.3316 | 0.0876 | 0.0503 | 15.2009
19.5 | 1.3213 | 0.09378 | 0.0493 | 14.0894

## 45. Re 1M Mach 0.25 (1)
BIGFOIL.COM POLAR EXPORT
NACA44124
NACA44124 |  |  |  | Cl Max: | 2.115 | at alpha= | 20 | deg
JavaFoil+Calcfoil stall+Eppler ext transition |  |  |  | L/D Max: | 76.644 | at alpha= | 6.5 | deg
Re: | 1000000 |  |  | Cd Min: | 0.00885 | at alpha= | -0.5 | deg
Mach: | 0.25 |  |  | Cl=0 at alpha= | -2.0662 | deg
|  |  |  | @ Cl=0.1, Cd= | 0.0094241
|  |  |  | @ Cl=0.4, Cd= | 0.0095254
|  |  |  | @ Cl=0.6, Cd= | 0.010239
alpha (deg) | Cl | Cd | Cm | Cl/Cd
-20 | -1.327 | 0.15203 | 0.023 | -8.729
-19.5 | -1.334 | 0.14279 | 0.023 | -9.34
-19 | -1.338 | 0.13336 | 0.023 | -10.031
-18.5 | -1.34 | 0.12305 | 0.024 | -10.891
-18 | -1.343 | 0.11114 | 0.024 | -12.087
-17.5 | -1.38 | 0.08256 | 0.027 | -16.716
-17 | -1.416 | 0.05887 | 0.029 | -24.045
-16.5 | -1.431 | 0.04603 | 0.03 | -31.084
-16 | -1.435 | 0.03763 | 0.031 | -38.13
-15.5 | -1.425 | 0.0329 | 0.031 | -43.318
-15 | -1.409 | 0.02942 | 0.031 | -47.886
-14.5 | -1.386 | 0.02701 | 0.031 | -51.297
-14 | -1.357 | 0.02515 | 0.03 | -53.951
-13.5 | -1.324 | 0.02356 | 0.03 | -56.2
-13 | -1.286 | 0.02228 | 0.03 | -57.735
-12.5 | -1.246 | 0.02112 | 0.03 | -58.976
-12 | -1.202 | 0.0201 | 0.029 | -59.798
-11.5 | -1.155 | 0.01924 | 0.029 | -60.046
-11 | -1.107 | 0.01845 | 0.029 | -59.977
-10.5 | -1.055 | 0.01777 | 0.029 | -59.408
-10 | -1.002 | 0.01689 | 0.028 | -59.34
-9.5 | -0.947 | 0.01631 | 0.028 | -58.076
-9 | -0.89 | 0.01577 | 0.027 | -56.44
-8.5 | -0.832 | 0.01527 | 0.027 | -54.461
-8 | -0.772 | 0.01484 | 0.027 | -52.008
-7.5 | -0.711 | 0.01422 | 0.026 | -50.011
-7 | -0.649 | 0.01386 | 0.026 | -46.814
-6.5 | -0.586 | 0.01358 | 0.026 | -43.167
-6 | -0.522 | 0.01308 | 0.025 | -39.908
-5.5 | -0.457 | 0.01281 | 0.025 | -35.713
-5 | -0.392 | 0.01324 | 0.024 | -29.631
-4.5 | -0.326 | 0.01301 | 0.024 | -25.087
-4 | -0.26 | 0.0128 | 0.023 | -20.314
-3.5 | -0.193 | 0.01261 | 0.023 | -15.334
-3 | -0.126 | 0.01239 | 0.023 | -10.184
-2.5 | -0.059 | 0.00942 | 0.022 | -6.251
-2 | 0.009 | 0.0094 | 0.022 | 0.938
-1.5 | 0.076 | 0.00941 | 0.021 | 8.124
-1 | 0.144 | 0.00945 | 0.021 | 15.238
-0.5 | 0.211 | 0.00885 | 0.02 | 23.873
0 | 0.277 | 0.00901 | 0.02 | 30.739
0.5 | 0.343 | 0.00918 | 0.019 | 37.404
1 | 0.409 | 0.00958 | 0.019 | 42.753
1.5 | 0.475 | 0.00976 | 0.018 | 48.681
2 | 0.54 | 0.00999 | 0.018 | 54.073
2.5 | 0.605 | 0.01026 | 0.017 | 58.922
3 | 0.669 | 0.01055 | 0.017 | 63.383
3.5 | 0.732 | 0.01091 | 0.016 | 67.115
4 | 0.795 | 0.01149 | 0.016 | 69.176
4.5 | 0.857 | 0.0119 | 0.015 | 71.975
5 | 0.918 | 0.0124 | 0.015 | 74.009
5.5 | 0.978 | 0.01295 | 0.014 | 75.466
6 | 1.037 | 0.01356 | 0.014 | 76.468
6.5 | 1.095 | 0.01428 | 0.013 | 76.644
7 | 1.152 | 0.01508 | 0.013 | 76.393
7.5 | 1.208 | 0.01595 | 0.012 | 75.708
8 | 1.263 | 0.01696 | 0.012 | 74.452
8.5 | 1.316 | 0.0181 | 0.011 | 72.712
9 | 1.369 | 0.01934 | 0.011 | 70.785
9.5 | 1.42 | 0.02074 | 0.01 | 68.456
10 | 1.47 | 0.0223 | 0.009 | 65.935
10.5 | 1.519 | 0.02398 | 0.009 | 63.344
11 | 1.567 | 0.02586 | 0.008 | 60.588
11.5 | 1.613 | 0.02792 | 0.008 | 57.765
12 | 1.658 | 0.03013 | 0.007 | 55.028
12.5 | 1.702 | 0.03259 | 0.007 | 52.214
13 | 1.744 | 0.03524 | 0.007 | 49.49
13.5 | 1.785 | 0.03805 | 0.006 | 46.908
14 | 1.824 | 0.04115 | 0.006 | 44.316
14.5 | 1.861 | 0.04444 | 0.005 | 41.88
15 | 1.897 | 0.04789 | 0.005 | 39.605
15.5 | 1.93 | 0.05176 | 0.004 | 37.293
16 | 1.962 | 0.0558 | 0.004 | 35.155
16.5 | 1.991 | 0.06007 | 0.003 | 33.141
17 | 2.018 | 0.06467 | 0.003 | 31.198
17.5 | 2.042 | 0.06949 | 0.002 | 29.379
18 | 2.062 | 0.07471 | 0.002 | 27.606
18.5 | 2.081 | 0.08014 | 0.002 | 25.961
19 | 2.095 | 0.086 | 0.001 | 24.364
19.5 | 2.107 | 0.09209 | 0.001 | 22.876
20 | 2.115 | 0.09863 | 0 | 21.44

## 46. Re 1M Mach 0.25 (2)
BIGFOIL.COM POLAR EXPORT
NACA44124
NACA44124 |  |  |  | Cl Max: | 1.3763 | at alpha= | 13.5 | deg
XFOIL ncrit=9 |  |  |  | L/D Max: | 55.7752 | at alpha= | 7 | deg
Re: | 1000000 |  |  | Cd Min: | 0.0992 | at alpha= | 18.5 | deg
Mach: | 0.25 |  |  | Cl=0 at alpha= | -3.5672 | deg
|  |  |  | @ Cl=0.1, Cd= | 0.0090823
|  |  |  | @ Cl=0.4, Cd= | 0.010636
|  |  |  | @ Cl=0.6, Cd= | 0.012005
alpha (deg) | Cl | Cd | Cm | Cl/Cd
-20 | -1.037 | 0.06843 | -0.0769 | -15.1542
-19.5 | -1.0354 | 0.06291 | -0.0777 | -16.4584
-19 | -1.0303 | 0.05798 | -0.0779 | -17.7699
-18.5 | -1.0227 | 0.05351 | -0.0776 | -19.1123
-18 | -1.0127 | 0.04947 | -0.0767 | -20.471
-17.5 | -0.9997 | 0.0459 | -0.0755 | -21.78
-17 | -0.9902 | 0.04234 | -0.0735 | -23.3869
-16.5 | -0.9786 | 0.03913 | -0.0712 | -25.0089
-16 | -0.9611 | 0.03653 | -0.0687 | -26.3099
-15.5 | -0.9443 | 0.03415 | -0.0655 | -27.6515
-15 | -0.9154 | 0.0319 | -0.0641 | -28.6959
-14.5 | -0.8595 | 0.02898 | -0.0675 | -29.6584
-14 | -0.8102 | 0.02662 | -0.0693 | -30.4358
-13.5 | -0.7031 | 0.02432 | -0.0815 | -28.9104
-12.5 | -0.546 | 0.02121 | -0.0948 | -25.7426
-12 | -0.4955 | 0.0202 | -0.0953 | -24.5297
-11.5 | -0.459 | 0.01895 | -0.0935 | -24.2216
-11 | -0.4198 | 0.01809 | -0.0914 | -23.2062
-10.5 | -0.3809 | 0.01736 | -0.0889 | -21.9412
-10 | -0.3499 | 0.01647 | -0.0851 | -21.2447
-9.5 | -0.3141 | 0.01585 | -0.0817 | -19.817
-9 | -0.2812 | 0.01523 | -0.0777 | -18.4636
-8.5 | -0.248 | 0.01468 | -0.0736 | -16.8937
-8 | -0.2136 | 0.01423 | -0.0694 | -15.0105
-7.5 | -0.1812 | 0.01379 | -0.0649 | -13.14
-7 | -0.1472 | 0.01342 | -0.0605 | -10.9687
-6 | -0.0788 | 0.01276 | -0.0514 | -6.1755
-5.5 | -0.0458 | 0.01246 | -0.0465 | -3.6758
-5 | -0.0152 | 0.01211 | -0.0412 | -1.2552
-4.5 | 0.0067 | 0.01155 | -0.0343 | 0.58009
-4 | -0.0058 | 0.01024 | -0.0211 | -0.56641
-3.5 | 0.0009 | 0.00969 | -0.0108 | 0.092879
-3 | 0.0202 | 0.00936 | -0.0027 | 2.1581
-2.5 | 0.0382 | 0.00921 | 0.0058 | 4.1477
-2 | 0.0572 | 0.00917 | 0.0142 | 6.2377
-1.5 | 0.0744 | 0.00909 | 0.0231 | 8.1848
-1 | 0.0862 | 0.00909 | 0.033 | 9.4829
-0.5 | 0.0906 | 0.00909 | 0.0445 | 9.967
0 | 0.115 | 0.00907 | 0.0518 | 12.6792
0.5 | 0.1434 | 0.00911 | 0.0582 | 15.7409
1 | 0.1723 | 0.00923 | 0.0643 | 18.6674
1.5 | 0.203 | 0.00941 | 0.07 | 21.5728
2 | 0.2437 | 0.00955 | 0.0737 | 25.5183
2.5 | 0.288 | 0.00978 | 0.0764 | 29.4479
3 | 0.3323 | 0.01017 | 0.0788 | 32.6745
4.5 | 0.5124 | 0.01141 | 0.076 | 44.908
5 | 0.5731 | 0.01179 | 0.075 | 48.609
5.5 | 0.6469 | 0.01238 | 0.071 | 52.2536
6 | 0.6935 | 0.01319 | 0.072 | 52.5777
6.5 | 0.7636 | 0.0139 | 0.0687 | 54.9353
7 | 0.8238 | 0.01477 | 0.067 | 55.7752
7.5 | 0.8637 | 0.01596 | 0.0685 | 54.1165
8 | 0.9295 | 0.01693 | 0.0653 | 54.9025
8.5 | 0.9897 | 0.01809 | 0.0628 | 54.7098
9 | 1.0337 | 0.01979 | 0.0621 | 52.2335
9.5 | 1.079 | 0.02105 | 0.0621 | 51.2589
10 | 1.1347 | 0.02264 | 0.0592 | 50.1193
10.5 | 1.1785 | 0.02492 | 0.057 | 47.2913
11 | 1.2261 | 0.02674 | 0.0551 | 45.8527
11.5 | 1.2536 | 0.02952 | 0.0551 | 42.4661
12 | 1.2918 | 0.03241 | 0.0524 | 39.8581
12.5 | 1.3293 | 0.03525 | 0.05 | 37.7106
13 | 1.3507 | 0.0395 | 0.0477 | 34.1949
13.5 | 1.3763 | 0.04316 | 0.0459 | 31.8883
14 | 1.3692 | 0.04723 | 0.0487 | 28.99
14.5 | 1.3518 | 0.05239 | 0.051 | 25.8026
15 | 1.3479 | 0.05681 | 0.0526 | 23.7265
15.5 | 1.3328 | 0.06239 | 0.0538 | 21.3624
16 | 1.32 | 0.06798 | 0.0546 | 19.4175
16.5 | 1.307 | 0.07385 | 0.0549 | 17.698
17 | 1.2917 | 0.08006 | 0.0549 | 16.1341
17.5 | 1.2799 | 0.08617 | 0.0544 | 14.8532
18 | 1.2655 | 0.09262 | 0.0537 | 13.6634
18.5 | 1.2524 | 0.0992 | 0.0526 | 12.625

## 47. Re 1M Mach 0.50 (1)
BIGFOIL.COM POLAR EXPORT
NACA44124
NACA44124 |  |  |  | Cl Max: | 1.614 | at alpha= | 12.5 | deg
JavaFoil+Calcfoil stall+Eppler ext transition |  |  |  | L/D Max: | 60.644 | at alpha= | 4.5 | deg
Re: | 1000000 |  |  | Cd Min: | 0.01039 | at alpha= | -2 | deg
Mach: | 0.5 |  |  | Cl=0 at alpha= | -2.0667 | deg
|  |  |  | @ Cl=0.1, Cd= | 0.010456
|  |  |  | @ Cl=0.4, Cd= | 0.011245
|  |  |  | @ Cl=0.6, Cd= | 0.012288
alpha (deg) | Cl | Cd | Cm | Cl/Cd
-20 | -1.051 | 0.20953 | 0.023 | -5.015
-19.5 | -1.021 | 0.20005 | 0.022 | -5.103
-19 | -0.993 | 0.19511 | 0.022 | -5.088
-18.5 | -0.963 | 0.19049 | 0.022 | -5.055
-18 | -0.934 | 0.18287 | 0.021 | -5.11
-17.5 | -0.906 | 0.17872 | 0.021 | -5.068
-17 | -0.876 | 0.17255 | 0.021 | -5.078
-16.5 | -0.848 | 0.16444 | 0.02 | -5.155
-16 | -0.818 | 0.1638 | 0.02 | -4.993
-15.5 | -0.789 | 0.15579 | 0.019 | -5.066
-15 | -0.759 | 0.14867 | 0.019 | -5.108
-14.5 | -0.731 | 0.14545 | 0.019 | -5.023
-14 | -0.701 | 0.1399 | 0.018 | -5.01
-13.5 | -0.671 | 0.13272 | 0.017 | -5.057
-13 | -0.642 | 0.12545 | 0.017 | -5.12
-12.5 | -0.613 | 0.11949 | 0.016 | -5.128
-12 | -0.675 | 0.09617 | 0.018 | -7.024
-11.5 | -0.863 | 0.07898 | 0.02 | -10.933
-11 | -0.912 | 0.06137 | 0.024 | -14.856
-10.5 | -1.036 | 0.02496 | 0.031 | -41.503
-10 | -1.019 | 0.02244 | 0.031 | -45.389
-9.5 | -0.984 | 0.0208 | 0.031 | -47.312
-9 | -0.939 | 0.01956 | 0.03 | -48.031
-8.5 | -0.888 | 0.0183 | 0.03 | -48.549
-8 | -0.832 | 0.01798 | 0.03 | -46.268
-7.5 | -0.772 | 0.01727 | 0.029 | -44.696
-7 | -0.709 | 0.01668 | 0.029 | -42.487
-6.5 | -0.643 | 0.01618 | 0.028 | -39.726
-6 | -0.574 | 0.01569 | 0.028 | -36.61
-5.5 | -0.505 | 0.01524 | 0.027 | -33.129
-5 | -0.434 | 0.01485 | 0.027 | -29.219
-4.5 | -0.362 | 0.01451 | 0.027 | -24.928
-4 | -0.289 | 0.01421 | 0.026 | -20.305
-3.5 | -0.215 | 0.01395 | 0.026 | -15.395
-3 | -0.14 | 0.01373 | 0.025 | -10.219
-2.5 | -0.065 | 0.0135 | 0.025 | -4.843
-2 | 0.01 | 0.01039 | 0.024 | 0.944
-1.5 | 0.085 | 0.01044 | 0.024 | 8.141
-1 | 0.16 | 0.01052 | 0.023 | 15.221
-0.5 | 0.235 | 0.01064 | 0.022 | 22.095
0 | 0.306 | 0.01094 | 0.022 | 27.966
0.5 | 0.379 | 0.01116 | 0.021 | 33.917
1 | 0.451 | 0.01145 | 0.021 | 39.342
1.5 | 0.522 | 0.0118 | 0.02 | 44.22
2 | 0.592 | 0.01223 | 0.02 | 48.402
2.5 | 0.661 | 0.01273 | 0.019 | 51.948
3 | 0.729 | 0.01281 | 0.018 | 56.912
3.5 | 0.796 | 0.01352 | 0.018 | 58.873
4 | 0.861 | 0.01434 | 0.017 | 60.061
4.5 | 0.925 | 0.01526 | 0.017 | 60.644
5 | 0.988 | 0.01649 | 0.016 | 59.888
5.5 | 1.048 | 0.01773 | 0.015 | 59.137
6 | 1.107 | 0.0191 | 0.015 | 57.968
6.5 | 1.164 | 0.02073 | 0.014 | 56.183
7 | 1.219 | 0.02254 | 0.014 | 54.099
7.5 | 1.272 | 0.02456 | 0.013 | 51.817
8 | 1.323 | 0.02695 | 0.012 | 49.088
8.5 | 1.371 | 0.02955 | 0.012 | 46.39
9 | 1.416 | 0.03252 | 0.011 | 43.556
9.5 | 1.459 | 0.0359 | 0.011 | 40.639
10 | 1.498 | 0.03958 | 0.01 | 37.839
10.5 | 1.533 | 0.04392 | 0.009 | 34.904
11 | 1.563 | 0.04861 | 0.009 | 32.156
11.5 | 1.588 | 0.05414 | 0.008 | 29.323
12 | 1.606 | 0.06022 | 0.008 | 26.661
12.5 | 1.614 | 0.06754 | 0.007 | 23.897
13 | 1.61 | 0.07606 | 0.007 | 21.174
13.5 | 1.588 | 0.08633 | 0.006 | 18.394
14 | 1.533 | 0.10008 | 0.006 | 15.317
14.5 | 1.385 | 0.12351 | 0.005 | 11.215
15 | 1.051 | 0.16082 | 0.004 | 6.534
15.5 | 1.048 | 0.17165 | 0.003 | 6.107
16 | 1.082 | 0.18189 | 0.003 | 5.95
16.5 | 1.112 | 0.18611 | 0.003 | 5.978
17 | 1.144 | 0.19186 | 0.002 | 5.962
17.5 | 1.176 | 0.19727 | 0.002 | 5.962

## 48. Re 1M Mach 0.50 (2)
BIGFOIL.COM POLAR EXPORT
NACA44124
NACA44124 |  |  |  | Cl Max: | 0.9985 | at alpha= | 12 | deg
XFOIL ncrit=9 |  |  |  | L/D Max: | 33.5112 | at alpha= | 5.5 | deg
Re: | 1000000 |  |  | Cd Min: | 0.15199 | at alpha= | 17 | deg
Mach: | 0.5 |  |  | Cl=0 at alpha= | -99 | deg
|  |  |  | @ Cl=0.1, Cd= | 0.010666
|  |  |  | @ Cl=0.4, Cd= | 0.014045
|  |  |  | @ Cl=0.6, Cd= | 0.018047
alpha (deg) | Cl | Cd | Cm | Cl/Cd
0 | 0.0988 | 0.01066 | 0.0664 | 9.2683
0.5 | 0.1223 | 0.01077 | 0.0753 | 11.3556
1 | 0.1478 | 0.01102 | 0.0835 | 13.412
1.5 | 0.1743 | 0.01141 | 0.0912 | 15.2761
2 | 0.2151 | 0.01172 | 0.0964 | 18.3532
2.5 | 0.2568 | 0.0122 | 0.1009 | 21.0492
3 | 0.3033 | 0.01297 | 0.1038 | 23.3847
3.5 | 0.3683 | 0.01365 | 0.1034 | 26.9817
4 | 0.4422 | 0.01457 | 0.1008 | 30.35
4.5 | 0.5028 | 0.01585 | 0.0999 | 31.7224
5 | 0.5589 | 0.01703 | 0.1003 | 32.8186
5.5 | 0.628 | 0.01874 | 0.0972 | 33.5112
6 | 0.675 | 0.02072 | 0.0975 | 32.5772
6.5 | 0.7375 | 0.02293 | 0.0948 | 32.1631
7 | 0.7688 | 0.02545 | 0.0968 | 30.2083
7.5 | 0.8226 | 0.02851 | 0.0935 | 28.853
8 | 0.8711 | 0.03183 | 0.0905 | 27.3673
8.5 | 0.9019 | 0.03584 | 0.0888 | 25.1646
9 | 0.923 | 0.03988 | 0.0889 | 23.1444
9.5 | 0.954 | 0.04461 | 0.0854 | 21.3853
10 | 0.9728 | 0.05006 | 0.0823 | 19.4327
10.5 | 0.9844 | 0.05602 | 0.0795 | 17.5723
11 | 0.9912 | 0.06195 | 0.0776 | 16
11.5 | 0.9855 | 0.06915 | 0.075 | 14.2516
12 | 0.9985 | 0.07527 | 0.0715 | 13.2656
12.5 | 0.9821 | 0.08419 | 0.0671 | 11.6653
13 | 0.9975 | 0.09027 | 0.0637 | 11.0502
13.5 | 0.975 | 0.10013 | 0.0589 | 9.7373
14 | 0.9801 | 0.10693 | 0.0557 | 9.1658
14.5 | 0.9528 | 0.11505 | 0.0546 | 8.2816
15 | 0.935 | 0.12241 | 0.0536 | 7.6383
15.5 | 0.93 | 0.12861 | 0.0528 | 7.2312
16 | 0.8986 | 0.13809 | 0.0501 | 6.5074
16.5 | 0.9196 | 0.14159 | 0.0501 | 6.4948
17 | 0.8857 | 0.15199 | 0.0463 | 5.8274

## 49. Re 2M Mach 0.00 (1)
BIGFOIL.COM POLAR EXPORT
NACA44124
NACA44124 |  |  |  | Cl Max: | 2.196 | at alpha= | 20 | deg
JavaFoil+Calcfoil stall+Eppler ext transition |  |  |  | L/D Max: | 93.769 | at alpha= | 6.5 | deg
Re: | 2000000 |  |  | Cd Min: | 0.00678 | at alpha= | -3 | deg
Mach: | 0 |  |  | Cl=0 at alpha= | -2.0682 | deg
|  |  |  | @ Cl=0.1, Cd= | 0.0078297
|  |  |  | @ Cl=0.4, Cd= | 0.0084317
|  |  |  | @ Cl=0.6, Cd= | 0.0088986
alpha (deg) | Cl | Cd | Cm | Cl/Cd
-20 | -1.652 | 0.04717 | 0.031 | -35.032
-19.5 | -1.649 | 0.04158 | 0.031 | -39.663
-19 | -1.641 | 0.0373 | 0.031 | -43.989
-18.5 | -1.629 | 0.03372 | 0.031 | -48.309
-18 | -1.613 | 0.03088 | 0.031 | -52.216
-17.5 | -1.593 | 0.02838 | 0.031 | -56.138
-17 | -1.57 | 0.02643 | 0.031 | -59.423
-16.5 | -1.545 | 0.02472 | 0.031 | -62.496
-16 | -1.516 | 0.02328 | 0.031 | -65.098
-15.5 | -1.484 | 0.02206 | 0.031 | -67.281
-15 | -1.45 | 0.02097 | 0.03 | -69.119
-14.5 | -1.413 | 0.01998 | 0.03 | -70.711
-14 | -1.373 | 0.01912 | 0.03 | -71.84
-13.5 | -1.332 | 0.01831 | 0.03 | -72.74
-13 | -1.287 | 0.01758 | 0.029 | -73.211
-12.5 | -1.241 | 0.01694 | 0.029 | -73.258
-12 | -1.193 | 0.01635 | 0.029 | -72.952
-11.5 | -1.143 | 0.01578 | 0.028 | -72.435
-11 | -1.092 | 0.01509 | 0.028 | -72.356
-10.5 | -1.039 | 0.0146 | 0.028 | -71.131
-10 | -0.984 | 0.01417 | 0.027 | -69.471
-9.5 | -0.928 | 0.01378 | 0.027 | -67.388
-9 | -0.871 | 0.01342 | 0.027 | -64.926
-8.5 | -0.813 | 0.0131 | 0.026 | -62.072
-8 | -0.754 | 0.0128 | 0.026 | -58.871
-7.5 | -0.693 | 0.01229 | 0.026 | -56.398
-7 | -0.632 | 0.01207 | 0.025 | -52.41
-6.5 | -0.57 | 0.01185 | 0.025 | -48.149
-6 | -0.508 | 0.01166 | 0.024 | -43.554
-5.5 | -0.445 | 0.01116 | 0.024 | -39.857
-5 | -0.381 | 0.01094 | 0.024 | -34.832
-4.5 | -0.317 | 0.01075 | 0.023 | -29.496
-4 | -0.253 | 0.01057 | 0.023 | -23.888
-3.5 | -0.188 | 0.01012 | 0.022 | -18.54
-3 | -0.123 | 0.00678 | 0.022 | -18.085
-2.5 | -0.057 | 0.00747 | 0.021 | -7.641
-2 | 0.009 | 0.00752 | 0.021 | 1.138
-1.5 | 0.074 | 0.00781 | 0.021 | 9.492
-1 | 0.14 | 0.00786 | 0.02 | 17.768
-0.5 | 0.205 | 0.00791 | 0.02 | 25.924
0 | 0.269 | 0.00799 | 0.019 | 33.719
0.5 | 0.334 | 0.00833 | 0.019 | 40.1
1 | 0.399 | 0.00843 | 0.018 | 47.26
1.5 | 0.463 | 0.00854 | 0.018 | 54.157
2 | 0.527 | 0.00868 | 0.017 | 60.646
2.5 | 0.59 | 0.00887 | 0.017 | 66.525
3 | 0.653 | 0.00905 | 0.016 | 72.146
3.5 | 0.715 | 0.00947 | 0.016 | 75.536
4 | 0.777 | 0.00972 | 0.015 | 79.997
4.5 | 0.839 | 0.00999 | 0.015 | 83.984
5 | 0.9 | 0.01028 | 0.014 | 87.519
5.5 | 0.96 | 0.01066 | 0.014 | 90.024
6 | 1.019 | 0.01104 | 0.013 | 92.258
6.5 | 1.077 | 0.01149 | 0.013 | 93.769
7 | 1.135 | 0.01217 | 0.012 | 93.255
7.5 | 1.191 | 0.01274 | 0.012 | 93.537
8 | 1.247 | 0.01335 | 0.011 | 93.404
8.5 | 1.302 | 0.01409 | 0.011 | 92.383
9 | 1.355 | 0.01491 | 0.01 | 90.905
9.5 | 1.408 | 0.0158 | 0.01 | 89.081
10 | 1.459 | 0.01684 | 0.009 | 86.623
10.5 | 1.509 | 0.018 | 0.009 | 83.854
11 | 1.558 | 0.01925 | 0.008 | 80.933
11.5 | 1.606 | 0.02068 | 0.008 | 77.649
12 | 1.652 | 0.02228 | 0.007 | 74.161
12.5 | 1.698 | 0.02395 | 0.007 | 70.909
13 | 1.742 | 0.02587 | 0.006 | 67.341
13.5 | 1.785 | 0.02796 | 0.006 | 63.851
14 | 1.827 | 0.03015 | 0.006 | 60.601
14.5 | 1.867 | 0.03263 | 0.005 | 57.214
15 | 1.906 | 0.03527 | 0.005 | 54.031
15.5 | 1.943 | 0.03812 | 0.004 | 50.98
16 | 1.979 | 0.04124 | 0.004 | 47.988
16.5 | 2.013 | 0.04448 | 0.003 | 45.252
17 | 2.045 | 0.04799 | 0.003 | 42.622
17.5 | 2.075 | 0.05171 | 0.002 | 40.133
18 | 2.104 | 0.05561 | 0.002 | 37.831
18.5 | 2.13 | 0.05983 | 0.002 | 35.6
19 | 2.154 | 0.06418 | 0.001 | 33.565
19.5 | 2.176 | 0.06895 | 0.001 | 31.56
20 | 2.196 | 0.07384 | 0 | 29.743

## 50. Re 2M Mach 0.00 (2)
BIGFOIL.COM POLAR EXPORT
NACA44124
NACA44124 |  |  |  | Cl Max: | 1.5631 | at alpha= | 16.5 | deg
XFOIL ncrit=9 |  |  |  | L/D Max: | 83.3593 | at alpha= | 8.5 | deg
Re: | 2000000 |  |  | Cd Min: | 0.08775 | at alpha= | 20 | deg
Mach: | 0 |  |  | Cl=0 at alpha= | -4.4152 | deg
|  |  |  | @ Cl=0.1, Cd= | 0.0077671
|  |  |  | @ Cl=0.4, Cd= | 0.0078961
|  |  |  | @ Cl=0.6, Cd= | 0.008753
alpha (deg) | Cl | Cd | Cm | Cl/Cd
-20 | -1.2671 | 0.03955 | -0.0669 | -32.0379
-19.5 | -1.2514 | 0.03678 | -0.0653 | -34.0239
-19 | -1.2323 | 0.03438 | -0.0636 | -35.8435
-18.5 | -1.2122 | 0.03215 | -0.0615 | -37.7045
-18 | -1.1905 | 0.03016 | -0.0593 | -39.4728
-17.5 | -1.166 | 0.02848 | -0.0569 | -40.941
-17 | -1.1503 | 0.02641 | -0.0534 | -43.5555
-16.5 | -1.1317 | 0.02474 | -0.0498 | -45.7437
-16 | -1.0727 | 0.02313 | -0.0533 | -46.377
-15.5 | -1.0189 | 0.02157 | -0.0552 | -47.2369
-15 | -0.9664 | 0.0202 | -0.0568 | -47.8416
-14.5 | -0.8758 | 0.01872 | -0.0661 | -46.7842
-14 | -0.82 | 0.01792 | -0.0679 | -45.7589
-13.5 | -0.7631 | 0.01718 | -0.0698 | -44.4179
-13 | -0.6867 | 0.01629 | -0.0759 | -42.1547
-12.5 | -0.6286 | 0.01552 | -0.078 | -40.5026
-11.5 | -0.5316 | 0.01432 | -0.0777 | -37.1229
-11 | -0.4896 | 0.01378 | -0.0759 | -35.5298
-10.5 | -0.4484 | 0.01336 | -0.0738 | -33.5629
-10 | -0.411 | 0.01289 | -0.071 | -31.8852
-9.5 | -0.3734 | 0.0125 | -0.0679 | -29.872
-9 | -0.3348 | 0.0122 | -0.0649 | -27.4426
-8.5 | -0.2993 | 0.01185 | -0.0613 | -25.2574
-7.5 | -0.2254 | 0.01131 | -0.0543 | -19.9293
-7 | -0.1877 | 0.01109 | -0.0508 | -16.9252
-6.5 | -0.1511 | 0.01087 | -0.047 | -13.9006
-6 | -0.114 | 0.01068 | -0.0433 | -10.6742
-5.5 | -0.0766 | 0.01047 | -0.0396 | -7.3161
-4.5 | -0.0048 | 0.01005 | -0.0315 | -0.47761
-4 | 0.0235 | 0.00969 | -0.026 | 2.4252
-3.5 | 0.0383 | 0.009 | -0.0178 | 4.2556
-3 | 0.0425 | 0.00815 | -0.0075 | 5.2147
-1.5 | 0.1251 | 0.0076 | 0.0107 | 16.4605
-1 | 0.1522 | 0.00755 | 0.017 | 20.1589
-0.5 | 0.171 | 0.00755 | 0.025 | 22.649
0 | 0.1901 | 0.00746 | 0.033 | 25.4826
0.5 | 0.2084 | 0.0074 | 0.0412 | 28.1622
1 | 0.2359 | 0.00745 | 0.0473 | 31.6644
1.5 | 0.2613 | 0.0075 | 0.0538 | 34.84
2 | 0.2948 | 0.00751 | 0.0586 | 39.2543
2.5 | 0.3313 | 0.0076 | 0.0626 | 43.5921
3 | 0.3693 | 0.00779 | 0.0662 | 47.4069
3.5 | 0.4127 | 0.00794 | 0.0686 | 51.9773
4 | 0.4583 | 0.0081 | 0.0705 | 56.5802
4.5 | 0.5113 | 0.00835 | 0.0706 | 61.2335
5 | 0.5712 | 0.00864 | 0.0692 | 66.1111
5.5 | 0.6298 | 0.00887 | 0.0681 | 71.0034
6 | 0.6998 | 0.00921 | 0.0644 | 75.9826
6.5 | 0.7502 | 0.00963 | 0.0646 | 77.9024
7 | 0.8106 | 0.00997 | 0.0629 | 81.3039
7.5 | 0.8619 | 0.01043 | 0.0628 | 82.6366
8 | 0.9138 | 0.01107 | 0.0622 | 82.5474
8.5 | 0.9628 | 0.01155 | 0.0625 | 83.3593
9 | 1.0192 | 0.01229 | 0.0608 | 82.9292
9.5 | 1.0702 | 0.0132 | 0.0598 | 81.0758
10 | 1.1122 | 0.01396 | 0.0608 | 79.6705
10.5 | 1.1615 | 0.01497 | 0.0597 | 77.5885
11 | 1.2141 | 0.01608 | 0.0576 | 75.5037
11.5 | 1.2678 | 0.01708 | 0.0554 | 74.2272
12 | 1.3126 | 0.01853 | 0.054 | 70.8365
12.5 | 1.3546 | 0.02006 | 0.0529 | 67.5274
13 | 1.3881 | 0.0217 | 0.0533 | 63.9677
13.5 | 1.4185 | 0.02404 | 0.0526 | 59.0058
14 | 1.4609 | 0.02588 | 0.0504 | 56.449
14.5 | 1.4931 | 0.02839 | 0.0488 | 52.5925
15 | 1.5175 | 0.03159 | 0.0473 | 48.0374
15.5 | 1.5445 | 0.03455 | 0.0457 | 44.7033
16 | 1.5555 | 0.0391 | 0.044 | 39.7826
16.5 | 1.5631 | 0.04282 | 0.0445 | 36.504
17 | 1.5479 | 0.04789 | 0.0464 | 32.322
17.5 | 1.5265 | 0.05383 | 0.0478 | 28.3578
18 | 1.5148 | 0.05909 | 0.0486 | 25.6355
18.5 | 1.4756 | 0.06734 | 0.0488 | 21.9127
19 | 1.4638 | 0.07303 | 0.0488 | 20.0438
19.5 | 1.4329 | 0.08095 | 0.0481 | 17.7011
20 | 1.4144 | 0.08775 | 0.0472 | 16.1185

## 51. Re 2M Mach 0.10 (1)
BIGFOIL.COM POLAR EXPORT
NACA44124
NACA44124 |  |  |  | Cl Max: | 2.189 | at alpha= | 20 | deg
JavaFoil+Calcfoil stall+Eppler ext transition |  |  |  | L/D Max: | 93.687 | at alpha= | 7 | deg
Re: | 2000000 |  |  | Cd Min: | 0.0075 | at alpha= | -2.5 | deg
Mach: | 0.1 |  |  | Cl=0 at alpha= | -2.0682 | deg
|  |  |  | @ Cl=0.1, Cd= | 0.0078718
|  |  |  | @ Cl=0.4, Cd= | 0.00848
|  |  |  | @ Cl=0.6, Cd= | 0.0089322
alpha (deg) | Cl | Cd | Cm | Cl/Cd
-20 | -1.625 | 0.05144 | 0.031 | -31.595
-19.5 | -1.626 | 0.04474 | 0.031 | -36.351
-19 | -1.622 | 0.03965 | 0.031 | -40.905
-18.5 | -1.613 | 0.03547 | 0.031 | -45.48
-18 | -1.6 | 0.03208 | 0.031 | -49.881
-17.5 | -1.583 | 0.02941 | 0.031 | -53.833
-17 | -1.563 | 0.02725 | 0.031 | -57.346
-16.5 | -1.539 | 0.02538 | 0.031 | -60.632
-16 | -1.511 | 0.02385 | 0.031 | -63.364
-15.5 | -1.481 | 0.0225 | 0.031 | -65.842
-15 | -1.448 | 0.02136 | 0.031 | -67.798
-14.5 | -1.412 | 0.02033 | 0.03 | -69.451
-14 | -1.374 | 0.01943 | 0.03 | -70.706
-13.5 | -1.333 | 0.0186 | 0.03 | -71.669
-13 | -1.289 | 0.01784 | 0.03 | -72.248
-12.5 | -1.243 | 0.01712 | 0.029 | -72.624
-12 | -1.196 | 0.01652 | 0.029 | -72.365
-11.5 | -1.146 | 0.01597 | 0.029 | -71.747
-11 | -1.095 | 0.01522 | 0.028 | -71.932
-10.5 | -1.042 | 0.01474 | 0.028 | -70.717
-10 | -0.988 | 0.0143 | 0.028 | -69.071
-9.5 | -0.932 | 0.01387 | 0.027 | -67.19
-9 | -0.875 | 0.01353 | 0.027 | -64.633
-8.5 | -0.816 | 0.0132 | 0.026 | -61.841
-8 | -0.757 | 0.0129 | 0.026 | -58.648
-7.5 | -0.696 | 0.01237 | 0.026 | -56.295
-7 | -0.635 | 0.01214 | 0.025 | -52.329
-6.5 | -0.573 | 0.01194 | 0.025 | -47.996
-6 | -0.51 | 0.01172 | 0.025 | -43.545
-5.5 | -0.447 | 0.01121 | 0.024 | -39.865
-5 | -0.383 | 0.011 | 0.024 | -34.803
-4.5 | -0.319 | 0.0108 | 0.023 | -29.494
-4 | -0.254 | 0.01062 | 0.023 | -23.886
-3.5 | -0.189 | 0.01016 | 0.022 | -18.562
-3 | -0.123 | 0.01061 | 0.022 | -11.596
-2.5 | -0.057 | 0.0075 | 0.022 | -7.647
-2 | 0.009 | 0.00754 | 0.021 | 1.139
-1.5 | 0.074 | 0.00786 | 0.021 | 9.481
-1 | 0.14 | 0.00789 | 0.02 | 17.776
-0.5 | 0.206 | 0.00794 | 0.02 | 25.965
0 | 0.271 | 0.00804 | 0.019 | 33.655
0.5 | 0.336 | 0.00811 | 0.019 | 41.376
1 | 0.4 | 0.00848 | 0.018 | 47.23
1.5 | 0.465 | 0.00859 | 0.018 | 54.099
2 | 0.529 | 0.00873 | 0.017 | 60.578
2.5 | 0.593 | 0.00891 | 0.017 | 66.53
3 | 0.656 | 0.00911 | 0.016 | 71.992
3.5 | 0.719 | 0.00953 | 0.016 | 75.397
4 | 0.781 | 0.00978 | 0.015 | 79.826
4.5 | 0.842 | 0.01008 | 0.015 | 83.574
5 | 0.903 | 0.01038 | 0.014 | 87.026
5.5 | 0.963 | 0.01075 | 0.014 | 89.59
6 | 1.023 | 0.01117 | 0.013 | 91.597
6.5 | 1.081 | 0.01163 | 0.013 | 93.01
7 | 1.139 | 0.01216 | 0.012 | 93.687
7.5 | 1.196 | 0.01292 | 0.012 | 92.541
8 | 1.251 | 0.01356 | 0.011 | 92.253
8.5 | 1.306 | 0.01432 | 0.011 | 91.154
9 | 1.359 | 0.01518 | 0.01 | 89.563
9.5 | 1.412 | 0.0161 | 0.01 | 87.658
10 | 1.463 | 0.01717 | 0.009 | 85.221
10.5 | 1.513 | 0.01837 | 0.009 | 82.34
11 | 1.562 | 0.01966 | 0.008 | 79.434
11.5 | 1.609 | 0.02118 | 0.008 | 75.989
12 | 1.656 | 0.0228 | 0.007 | 72.62
12.5 | 1.701 | 0.02454 | 0.007 | 69.33
13 | 1.745 | 0.02654 | 0.006 | 65.761
13.5 | 1.788 | 0.02868 | 0.006 | 62.34
14 | 1.829 | 0.03097 | 0.006 | 59.075
14.5 | 1.869 | 0.03353 | 0.005 | 55.741
15 | 1.908 | 0.03625 | 0.005 | 52.615
15.5 | 1.945 | 0.03915 | 0.004 | 49.671
16 | 1.98 | 0.04243 | 0.004 | 46.653
16.5 | 2.013 | 0.04575 | 0.003 | 44
17 | 2.045 | 0.04938 | 0.003 | 41.401
17.5 | 2.074 | 0.05324 | 0.002 | 38.952
18 | 2.101 | 0.0573 | 0.002 | 36.67
18.5 | 2.127 | 0.06165 | 0.002 | 34.494
19 | 2.15 | 0.06614 | 0.001 | 32.501
19.5 | 2.17 | 0.07108 | 0.001 | 30.534
20 | 2.189 | 0.07612 | 0 | 28.753

## 52. Re 2M Mach 0.10 (2)
BIGFOIL.COM POLAR EXPORT
NACA44124
NACA44124 |  |  |  | Cl Max: | 1.5462 | at alpha= | 16.5 | deg
XFOIL ncrit=9 |  |  |  | L/D Max: | 81.9864 | at alpha= | 8.5 | deg
Re: | 2000000 |  |  | Cd Min: | 0.09232 | at alpha= | 20 | deg
Mach: | 0.1 |  |  | Cl=0 at alpha= | -4.4822 | deg
|  |  |  | @ Cl=0.1, Cd= | 0.0077586
|  |  |  | @ Cl=0.4, Cd= | 0.0079502
|  |  |  | @ Cl=0.6, Cd= | 0.0088183
alpha (deg) | Cl | Cd | Cm | Cl/Cd
-20 | -1.2592 | 0.04139 | -0.069 | -30.4228
-19.5 | -1.2461 | 0.03829 | -0.0675 | -32.5437
-19 | -1.228 | 0.03571 | -0.0657 | -34.3881
-18.5 | -1.2084 | 0.03336 | -0.0637 | -36.223
-18 | -1.187 | 0.03125 | -0.0614 | -37.984
-17.5 | -1.1642 | 0.02937 | -0.059 | -39.6391
-17 | -1.144 | 0.02748 | -0.056 | -41.6303
-16.5 | -1.1287 | 0.02551 | -0.0521 | -44.2454
-16 | -1.0716 | 0.0238 | -0.0553 | -45.0252
-15.5 | -1.0185 | 0.02211 | -0.0571 | -46.0651
-15 | -0.9659 | 0.02067 | -0.0586 | -46.7296
-14.5 | -0.8741 | 0.01915 | -0.068 | -45.6449
-14 | -0.8191 | 0.0183 | -0.0696 | -44.7596
-13.5 | -0.7636 | 0.01747 | -0.0713 | -43.7092
-13 | -0.6868 | 0.0166 | -0.0772 | -41.3735
-12.5 | -0.6279 | 0.01579 | -0.0794 | -39.7657
-12 | -0.5754 | 0.01516 | -0.08 | -37.9551
-11.5 | -0.5297 | 0.01454 | -0.0791 | -36.4305
-11 | -0.4888 | 0.01394 | -0.0772 | -35.0646
-10.5 | -0.447 | 0.0135 | -0.0752 | -33.1111
-10 | -0.4093 | 0.01303 | -0.0723 | -31.4121
-9.5 | -0.3714 | 0.01262 | -0.0692 | -29.4295
-9 | -0.3332 | 0.01229 | -0.0661 | -27.1115
-8.5 | -0.2971 | 0.01194 | -0.0625 | -24.8827
-8 | -0.2601 | 0.01167 | -0.0589 | -22.2879
-7.5 | -0.2234 | 0.01139 | -0.0553 | -19.6137
-7 | -0.1848 | 0.01117 | -0.0519 | -16.5443
-6.5 | -0.1487 | 0.01093 | -0.0479 | -13.6048
-5.5 | -0.0737 | 0.01053 | -0.0404 | -6.9991
-5 | -0.0371 | 0.01036 | -0.0365 | -3.5811
-4.5 | -0.001 | 0.01011 | -0.0324 | -0.098912
-4 | 0.0271 | 0.00977 | -0.0267 | 2.7738
-3.5 | 0.044 | 0.0091 | -0.0189 | 4.8352
-3 | 0.0457 | 0.00821 | -0.008 | 5.5664
-2.5 | 0.0698 | 0.00794 | -0.0013 | 8.7909
-2 | 0.0976 | 0.00777 | 0.0048 | 12.5611
-1.5 | 0.127 | 0.00763 | 0.0107 | 16.6448
-1 | 0.1542 | 0.00759 | 0.017 | 20.3162
-0.5 | 0.1731 | 0.00758 | 0.025 | 22.8364
0 | 0.1908 | 0.0075 | 0.0334 | 25.44
0.5 | 0.2078 | 0.00744 | 0.042 | 27.9301
1 | 0.235 | 0.0075 | 0.0482 | 31.3333
1.5 | 0.2623 | 0.00754 | 0.0544 | 34.7878
2 | 0.2953 | 0.00755 | 0.0593 | 39.1126
2.5 | 0.3311 | 0.00766 | 0.0636 | 43.2245
3 | 0.369 | 0.00786 | 0.0672 | 46.9466
3.5 | 0.4137 | 0.00799 | 0.0695 | 51.7772
4 | 0.4596 | 0.00817 | 0.0714 | 56.2546
4.5 | 0.5131 | 0.00844 | 0.0714 | 60.7938
5 | 0.575 | 0.00871 | 0.0697 | 66.0161
5.5 | 0.6327 | 0.00896 | 0.0689 | 70.6138
6 | 0.7019 | 0.00934 | 0.0654 | 75.1499
6.5 | 0.7531 | 0.00974 | 0.0656 | 77.3203
7 | 0.8126 | 0.0101 | 0.0642 | 80.4554
7.5 | 0.864 | 0.01063 | 0.064 | 81.2794
8 | 0.9167 | 0.01123 | 0.0635 | 81.6296
8.5 | 0.9658 | 0.01178 | 0.0637 | 81.9864
9 | 1.0216 | 0.01258 | 0.0621 | 81.2083
9.5 | 1.0734 | 0.01349 | 0.0611 | 79.5701
10 | 1.1101 | 0.01434 | 0.0631 | 77.4128
10.5 | 1.164 | 0.01543 | 0.061 | 75.4375
11 | 1.2176 | 0.01655 | 0.0588 | 73.571
11.5 | 1.2702 | 0.01767 | 0.0568 | 71.8846
12 | 1.3128 | 0.01931 | 0.0555 | 67.9855
12.5 | 1.3565 | 0.02077 | 0.0543 | 65.3105
13 | 1.3818 | 0.02274 | 0.056 | 60.7652
13.5 | 1.4177 | 0.02516 | 0.054 | 56.3474
14 | 1.4595 | 0.02712 | 0.0518 | 53.8164
14.5 | 1.4875 | 0.03003 | 0.0503 | 49.5338
15 | 1.5138 | 0.03316 | 0.0487 | 45.6514
15.5 | 1.5351 | 0.03669 | 0.0472 | 41.8397
16 | 1.5423 | 0.04175 | 0.0453 | 36.9413
16.5 | 1.5462 | 0.04566 | 0.0461 | 33.8633
17 | 1.5241 | 0.05149 | 0.0479 | 29.5999
17.5 | 1.5063 | 0.05722 | 0.049 | 26.3247
18 | 1.4875 | 0.06331 | 0.0496 | 23.4955
18.5 | 1.4522 | 0.0713 | 0.0496 | 20.3675
19 | 1.4373 | 0.07742 | 0.0494 | 18.565
19.5 | 1.4004 | 0.0861 | 0.0484 | 16.2648
20 | 1.3883 | 0.09232 | 0.0474 | 15.0379

## 53. Re 2M Mach 0.25 (1)
BIGFOIL.COM POLAR EXPORT
NACA44124
NACA44124 |  |  |  | Cl Max: | 2.125 | at alpha= | 20 | deg
JavaFoil+Calcfoil stall+Eppler ext transition |  |  |  | L/D Max: | 88.745 | at alpha= | 7 | deg
Re: | 2000000 |  |  | Cd Min: | 0.00769 | at alpha= | -2 | deg
Mach: | 0.25 |  |  | Cl=0 at alpha= | -2.0662 | deg
|  |  |  | @ Cl=0.1, Cd= | 0.0078665
|  |  |  | @ Cl=0.4, Cd= | 0.0084518
|  |  |  | @ Cl=0.6, Cd= | 0.0092095
alpha (deg) | Cl | Cd | Cm | Cl/Cd
-20 | -1.36 | 0.12259 | 0.026 | -11.092
-19.5 | -1.404 | 0.0939 | 0.028 | -14.948
-19 | -1.435 | 0.0744 | 0.029 | -19.287
-18.5 | -1.459 | 0.0595 | 0.03 | -24.52
-18 | -1.476 | 0.04828 | 0.031 | -30.581
-17.5 | -1.485 | 0.04048 | 0.031 | -36.692
-17 | -1.487 | 0.03482 | 0.031 | -42.702
-16.5 | -1.48 | 0.03107 | 0.031 | -47.644
-16 | -1.468 | 0.02806 | 0.031 | -52.319
-15.5 | -1.449 | 0.02591 | 0.031 | -55.932
-15 | -1.427 | 0.02404 | 0.031 | -59.34
-14.5 | -1.399 | 0.02258 | 0.031 | -61.964
-14 | -1.368 | 0.02137 | 0.031 | -63.993
-13.5 | -1.333 | 0.02026 | 0.031 | -65.782
-13 | -1.294 | 0.01929 | 0.03 | -67.066
-12.5 | -1.252 | 0.01842 | 0.03 | -67.967
-12 | -1.207 | 0.01742 | 0.03 | -69.296
-11.5 | -1.16 | 0.01673 | 0.029 | -69.319
-11 | -1.11 | 0.01609 | 0.029 | -69.029
-10.5 | -1.059 | 0.01552 | 0.029 | -68.2
-10 | -1.005 | 0.015 | 0.028 | -67.009
-9.5 | -0.95 | 0.01453 | 0.028 | -65.372
-9 | -0.892 | 0.0141 | 0.028 | -63.277
-8.5 | -0.834 | 0.01348 | 0.027 | -61.853
-8 | -0.774 | 0.01311 | 0.027 | -59.025
-7.5 | -0.712 | 0.0128 | 0.026 | -55.658
-7 | -0.65 | 0.01254 | 0.026 | -51.835
-6.5 | -0.587 | 0.01229 | 0.026 | -47.768
-6 | -0.523 | 0.01176 | 0.025 | -44.478
-5.5 | -0.458 | 0.01151 | 0.025 | -39.819
-5 | -0.393 | 0.01127 | 0.024 | -34.851
-4.5 | -0.327 | 0.0108 | 0.024 | -30.27
-4 | -0.26 | 0.01059 | 0.023 | -24.591
-3.5 | -0.194 | 0.01109 | 0.023 | -17.453
-3 | -0.126 | 0.0109 | 0.023 | -11.586
-2.5 | -0.059 | 0.00839 | 0.022 | -7.019
-2 | 0.009 | 0.00769 | 0.022 | 1.147
-1.5 | 0.076 | 0.00775 | 0.021 | 9.868
-1 | 0.144 | 0.00808 | 0.021 | 17.836
-0.5 | 0.211 | 0.00813 | 0.02 | 26.004
0 | 0.278 | 0.00824 | 0.02 | 33.687
0.5 | 0.344 | 0.00835 | 0.019 | 41.227
1 | 0.41 | 0.00847 | 0.019 | 48.441
1.5 | 0.476 | 0.00887 | 0.018 | 53.735
2 | 0.542 | 0.00904 | 0.018 | 59.981
2.5 | 0.607 | 0.00923 | 0.017 | 65.728
3 | 0.671 | 0.00945 | 0.017 | 71.077
3.5 | 0.735 | 0.00973 | 0.016 | 75.588
4 | 0.799 | 0.01003 | 0.016 | 79.598
4.5 | 0.861 | 0.01057 | 0.015 | 81.513
5 | 0.923 | 0.01094 | 0.015 | 84.361
5.5 | 0.984 | 0.01139 | 0.014 | 86.337
6 | 1.044 | 0.01187 | 0.014 | 87.929
6.5 | 1.103 | 0.01244 | 0.013 | 88.663
7 | 1.161 | 0.01308 | 0.013 | 88.745
7.5 | 1.217 | 0.01379 | 0.012 | 88.264
8 | 1.273 | 0.01461 | 0.012 | 87.16
8.5 | 1.327 | 0.01569 | 0.011 | 84.595
9 | 1.381 | 0.01671 | 0.011 | 82.615
9.5 | 1.433 | 0.01788 | 0.01 | 80.125
10 | 1.483 | 0.0192 | 0.01 | 77.253
10.5 | 1.533 | 0.02064 | 0.009 | 74.247
11 | 1.581 | 0.02227 | 0.009 | 70.964
11.5 | 1.627 | 0.02411 | 0.008 | 67.495
12 | 1.672 | 0.02604 | 0.008 | 64.217
12.5 | 1.716 | 0.02823 | 0.007 | 60.791
13 | 1.758 | 0.03064 | 0.007 | 57.394
13.5 | 1.799 | 0.03315 | 0.006 | 54.272
14 | 1.838 | 0.03605 | 0.006 | 50.984
14.5 | 1.875 | 0.03906 | 0.005 | 48.006
15 | 1.911 | 0.04231 | 0.005 | 45.161
15.5 | 1.944 | 0.04592 | 0.004 | 42.336
16 | 1.975 | 0.04967 | 0.004 | 39.772
16.5 | 2.004 | 0.05378 | 0.003 | 37.263
17 | 2.03 | 0.05812 | 0.003 | 34.933
17.5 | 2.054 | 0.0628 | 0.002 | 32.705
18 | 2.074 | 0.06775 | 0.002 | 30.618
18.5 | 2.092 | 0.07308 | 0.002 | 28.624
19 | 2.106 | 0.07868 | 0.001 | 26.769
19.5 | 2.117 | 0.08453 | 0.001 | 25.048
20 | 2.125 | 0.09089 | 0 | 23.379

## 54. Re 2M Mach 0.25 (2)
BIGFOIL.COM POLAR EXPORT
NACA44124
NACA44124 |  |  |  | Cl Max: | 1.4538 | at alpha= | 16 | deg
XFOIL ncrit=9 |  |  |  | L/D Max: | 74.7611 | at alpha= | 7.5 | deg
Re: | 2000000 |  |  | Cd Min: | 0.11328 | at alpha= | 20 | deg
Mach: | 0.25 |  |  | Cl=0 at alpha= | -4.7216 | deg
|  |  |  | @ Cl=0.1, Cd= | 0.0080545
|  |  |  | @ Cl=0.4, Cd= | 0.0082556
|  |  |  | @ Cl=0.6, Cd= | 0.0092362
alpha (deg) | Cl | Cd | Cm | Cl/Cd
-20 | -1.2008 | 0.05336 | -0.0781 | -22.5037
-19.5 | -1.1905 | 0.04929 | -0.0774 | -24.153
-19 | -1.1829 | 0.04521 | -0.0762 | -26.1646
-18.5 | -1.1771 | 0.04117 | -0.0745 | -28.5912
-18 | -1.1622 | 0.03804 | -0.0725 | -30.5521
-17.5 | -1.1432 | 0.03535 | -0.0702 | -32.3395
-17 | -1.1253 | 0.03278 | -0.0675 | -34.3289
-16.5 | -1.1047 | 0.0306 | -0.0644 | -36.1013
-15.5 | -1.0088 | 0.02564 | -0.0677 | -39.3448
-15 | -0.958 | 0.02366 | -0.069 | -40.4903
-14.5 | -0.8595 | 0.022 | -0.0786 | -39.0682
-14 | -0.8117 | 0.02065 | -0.079 | -39.3075
-13.5 | -0.7596 | 0.01945 | -0.0799 | -39.054
-13 | -0.6849 | 0.01837 | -0.0849 | -37.2836
-12.5 | -0.6246 | 0.01737 | -0.0869 | -35.9585
-12 | -0.5734 | 0.01642 | -0.0872 | -34.9208
-11.5 | -0.5236 | 0.01571 | -0.0866 | -33.3291
-11 | -0.4802 | 0.01501 | -0.0848 | -31.992
-10.5 | -0.4395 | 0.01437 | -0.0823 | -30.5846
-10 | -0.399 | 0.01385 | -0.0795 | -28.8087
-9.5 | -0.3608 | 0.01334 | -0.0761 | -27.0465
-9 | -0.3231 | 0.0129 | -0.0726 | -25.0465
-8.5 | -0.2843 | 0.01254 | -0.069 | -22.6715
-8 | -0.2479 | 0.01214 | -0.065 | -20.4201
-7.5 | -0.2085 | 0.01187 | -0.0614 | -17.5653
-7 | -0.1727 | 0.01156 | -0.0571 | -14.9394
-6.5 | -0.134 | 0.01133 | -0.0532 | -11.827
-6 | -0.0959 | 0.01108 | -0.0492 | -8.6552
-5 | -0.0201 | 0.01065 | -0.0409 | -1.8873
-4.5 | 0.016 | 0.01045 | -0.0363 | 1.5311
-4 | 0.0488 | 0.01013 | -0.0312 | 4.8174
-3.5 | 0.07 | 0.00958 | -0.0238 | 7.3069
-3 | 0.0616 | 0.00856 | -0.0108 | 7.1963
-2.5 | 0.0841 | 0.00818 | -0.0033 | 10.2812
-2 | 0.1107 | 0.00797 | 0.0035 | 13.8896
-1.5 | 0.1372 | 0.00788 | 0.0103 | 17.4112
-1 | 0.1638 | 0.00784 | 0.0172 | 20.8929
-0.5 | 0.185 | 0.00775 | 0.0252 | 23.871
0 | 0.1895 | 0.00771 | 0.0368 | 24.5785
0.5 | 0.2065 | 0.00771 | 0.0456 | 26.7834
1 | 0.2319 | 0.00775 | 0.0527 | 29.9226
1.5 | 0.2647 | 0.00776 | 0.0582 | 34.1108
2 | 0.2969 | 0.00785 | 0.0636 | 37.8217
2.5 | 0.3301 | 0.00801 | 0.0688 | 41.211
3 | 0.3732 | 0.00815 | 0.0718 | 45.7914
3.5 | 0.4189 | 0.00833 | 0.0743 | 50.2881
4 | 0.4671 | 0.00861 | 0.076 | 54.2509
4.5 | 0.526 | 0.0089 | 0.0754 | 59.1011
5 | 0.5925 | 0.00918 | 0.0733 | 64.5425
5.5 | 0.6472 | 0.00959 | 0.0734 | 67.487
6 | 0.7119 | 0.01002 | 0.0713 | 71.0479
6.5 | 0.7664 | 0.01045 | 0.0714 | 73.3397
7 | 0.8171 | 0.01105 | 0.0718 | 73.9457
7.5 | 0.8762 | 0.01172 | 0.0704 | 74.7611
8 | 0.9232 | 0.01241 | 0.0715 | 74.3916
9.5 | 1.0854 | 0.01547 | 0.0684 | 70.1616
10 | 1.1203 | 0.01694 | 0.07 | 66.1334
10.5 | 1.1765 | 0.01825 | 0.0677 | 64.4658
11 | 1.2282 | 0.0198 | 0.0657 | 62.0303
11.5 | 1.2688 | 0.02205 | 0.0642 | 57.542
12 | 1.3145 | 0.02381 | 0.0629 | 55.2079
12.5 | 1.3441 | 0.02643 | 0.0627 | 50.8551
13 | 1.3653 | 0.02959 | 0.063 | 46.1406
13.5 | 1.4004 | 0.03249 | 0.0609 | 43.1025
14 | 1.4166 | 0.0368 | 0.0593 | 38.4946
14.5 | 1.4414 | 0.04045 | 0.0576 | 35.6341
15 | 1.4438 | 0.04598 | 0.056 | 31.4006
15.5 | 1.4497 | 0.0514 | 0.0541 | 28.2043
16 | 1.4538 | 0.05721 | 0.0517 | 25.4116
16.5 | 1.4163 | 0.0649 | 0.0526 | 21.8228
17 | 1.4027 | 0.07058 | 0.0533 | 19.8739
17.5 | 1.367 | 0.07869 | 0.0531 | 17.372
18 | 1.3546 | 0.08469 | 0.0528 | 15.9948
18.5 | 1.3252 | 0.09266 | 0.0518 | 14.3017
19 | 1.3118 | 0.09906 | 0.0508 | 13.2425
19.5 | 1.2874 | 0.10687 | 0.0492 | 12.0464
20 | 1.2767 | 0.11328 | 0.0476 | 11.2703

## 55. Re 2M Mach 0.50 (1)
BIGFOIL.COM POLAR EXPORT
NACA44124
NACA44124 |  |  |  | Cl Max: | 1.625 | at alpha= | 12.5 | deg
JavaFoil+Calcfoil stall+Eppler ext transition |  |  |  | L/D Max: | 70.298 | at alpha= | 4.5 | deg
Re: | 2000000 |  |  | Cd Min: | 0.00922 | at alpha= | -2 | deg
Mach: | 0.5 |  |  | Cl=0 at alpha= | -2.0667 | deg
|  |  |  | @ Cl=0.1, Cd= | 0.009286
|  |  |  | @ Cl=0.4, Cd= | 0.0097641
|  |  |  | @ Cl=0.6, Cd= | 0.010225
alpha (deg) | Cl | Cd | Cm | Cl/Cd
-20 | -1.051 | 0.18443 | 0.023 | -5.699
-19.5 | -1.021 | 0.17556 | 0.023 | -5.817
-19 | -0.993 | 0.17081 | 0.022 | -5.814
-18.5 | -0.963 | 0.1692 | 0.022 | -5.693
-18 | -0.935 | 0.16139 | 0.022 | -5.792
-17.5 | -0.906 | 0.16084 | 0.021 | -5.635
-17 | -0.876 | 0.15417 | 0.021 | -5.685
-16.5 | -0.848 | 0.14562 | 0.02 | -5.823
-16 | -0.818 | 0.1419 | 0.02 | -5.765
-15.5 | -0.789 | 0.13828 | 0.02 | -5.709
-15 | -0.76 | 0.13141 | 0.019 | -5.781
-14.5 | -0.731 | 0.12809 | 0.019 | -5.706
-14 | -0.701 | 0.12146 | 0.018 | -5.772
-13.5 | -0.671 | 0.11843 | 0.017 | -5.669
-13 | -0.643 | 0.11116 | 0.017 | -5.78
-12.5 | -0.614 | 0.09349 | 0.017 | -6.563
-12 | -0.679 | 0.08778 | 0.02 | -7.736
-11.5 | -0.951 | 0.04105 | 0.029 | -23.159
-11 | -1.046 | 0.02368 | 0.032 | -44.18
-10.5 | -1.047 | 0.02116 | 0.032 | -49.458
-10 | -1.025 | 0.01953 | 0.031 | -52.453
-9.5 | -0.989 | 0.01826 | 0.031 | -54.121
-9 | -0.943 | 0.01707 | 0.031 | -55.247
-8.5 | -0.891 | 0.0162 | 0.03 | -55.002
-8 | -0.834 | 0.01548 | 0.03 | -53.914
-7.5 | -0.774 | 0.01465 | 0.029 | -52.81
-7 | -0.71 | 0.01469 | 0.029 | -48.342
-6.5 | -0.644 | 0.0142 | 0.028 | -45.348
-6 | -0.576 | 0.01377 | 0.028 | -41.809
-5.5 | -0.506 | 0.01338 | 0.028 | -37.807
-5 | -0.435 | 0.01303 | 0.027 | -33.341
-4.5 | -0.362 | 0.01273 | 0.027 | -28.45
-4 | -0.289 | 0.01247 | 0.026 | -23.167
-3.5 | -0.215 | 0.01225 | 0.026 | -17.548
-3 | -0.141 | 0.01206 | 0.025 | -11.653
-2.5 | -0.065 | 0.01186 | 0.025 | -5.518
-2 | 0.01 | 0.00922 | 0.024 | 1.065
-1.5 | 0.085 | 0.00927 | 0.024 | 9.175
-1 | 0.16 | 0.00935 | 0.023 | 17.141
-0.5 | 0.235 | 0.00945 | 0.023 | 24.893
0 | 0.307 | 0.00968 | 0.022 | 31.736
0.5 | 0.38 | 0.00986 | 0.021 | 38.562
1 | 0.453 | 0.00951 | 0.021 | 47.615
1.5 | 0.525 | 0.00983 | 0.02 | 53.368
2 | 0.595 | 0.01018 | 0.02 | 58.474
2.5 | 0.665 | 0.01081 | 0.019 | 61.569
3 | 0.734 | 0.01128 | 0.019 | 65.09
3.5 | 0.802 | 0.01184 | 0.018 | 67.762
4 | 0.868 | 0.01251 | 0.017 | 69.399
4.5 | 0.933 | 0.01327 | 0.017 | 70.298
5 | 0.997 | 0.0143 | 0.016 | 69.698
5.5 | 1.058 | 0.01532 | 0.016 | 69.081
6 | 1.118 | 0.01648 | 0.015 | 67.836
6.5 | 1.176 | 0.01778 | 0.014 | 66.129
7 | 1.231 | 0.01938 | 0.014 | 63.53
7.5 | 1.285 | 0.02113 | 0.013 | 60.796
8 | 1.336 | 0.02316 | 0.013 | 57.687
8.5 | 1.384 | 0.02552 | 0.012 | 54.238
9 | 1.43 | 0.02817 | 0.011 | 50.756
9.5 | 1.472 | 0.03129 | 0.011 | 47.047
10 | 1.511 | 0.0346 | 0.01 | 43.668
10.5 | 1.546 | 0.03851 | 0.01 | 40.142
11 | 1.576 | 0.04289 | 0.009 | 36.738
11.5 | 1.6 | 0.04789 | 0.008 | 33.41
12 | 1.617 | 0.05364 | 0.008 | 30.149
12.5 | 1.625 | 0.06033 | 0.007 | 26.931
13 | 1.621 | 0.06818 | 0.007 | 23.769
13.5 | 1.597 | 0.07801 | 0.006 | 20.468
14 | 1.54 | 0.09057 | 0.006 | 17.005
14.5 | 1.391 | 0.11101 | 0.005 | 12.531
15 | 1.062 | 0.13676 | 0.005 | 7.769
15.5 | 1.081 | 0.14348 | 0.004 | 7.537
16 | 1.104 | 0.15255 | 0.003 | 7.237
16.5 | 1.119 | 0.16015 | 0.003 | 6.989
17 | 1.145 | 0.16118 | 0.002 | 7.104
17.5 | 1.177 | 0.16522 | 0.002 | 7.122

## 56. Re 2M Mach 0.50 (2)
BIGFOIL.COM POLAR EXPORT
NACA44124
NACA44124 |  |  |  | Cl Max: | 1.0614 | at alpha= | 11.5 | deg
XFOIL ncrit=9 |  |  |  | L/D Max: | 46.6667 | at alpha= | 5 | deg
Re: | 2000000 |  |  | Cd Min: | 0.14648 | at alpha= | -18.5 | deg
Mach: | 0.5 |  |  | Cl=0 at alpha= | -5.6687 | deg
|  |  |  | @ Cl=0.1, Cd= | 0.011863
|  |  |  | @ Cl=0.4, Cd= | 0.010366
|  |  |  | @ Cl=0.6, Cd= | 0.012904
alpha (deg) | Cl | Cd | Cm | Cl/Cd
-18.5 | -0.4567 | 0.14648 | -0.0461 | -3.1178
-18 | -0.5741 | 0.12181 | -0.061 | -4.7131
-17.5 | -0.6193 | 0.10877 | -0.068 | -5.6937
-17 | -0.6684 | 0.0933 | -0.0791 | -7.164
-16.5 | -0.6992 | 0.07901 | -0.091 | -8.8495
-16 | -0.7321 | 0.06794 | -0.0962 | -10.7757
-15.5 | -0.7298 | 0.05471 | -0.1117 | -13.3394
-15 | -0.726 | 0.04735 | -0.1159 | -15.3326
-14.5 | -0.7149 | 0.04192 | -0.1168 | -17.0539
-14 | -0.6919 | 0.03748 | -0.1172 | -18.4605
-13.5 | -0.6621 | 0.03351 | -0.1174 | -19.7583
-13 | -0.6142 | 0.03012 | -0.1192 | -20.3918
-12.5 | -0.5675 | 0.02715 | -0.1201 | -20.9024
-12 | -0.5183 | 0.02494 | -0.1196 | -20.7819
-11.5 | -0.4713 | 0.02302 | -0.1183 | -20.4735
-11 | -0.4297 | 0.02121 | -0.1158 | -20.2593
-10.5 | -0.3862 | 0.0198 | -0.1129 | -19.5051
-10 | -0.3433 | 0.01859 | -0.1094 | -18.4669
-9.5 | -0.3043 | 0.01743 | -0.1051 | -17.4584
-9 | -0.2638 | 0.0165 | -0.1007 | -15.9879
-8.5 | -0.2242 | 0.01568 | -0.0959 | -14.2985
-7.5 | -0.1449 | 0.01432 | -0.0858 | -10.1187
-7 | -0.1072 | 0.01375 | -0.0803 | -7.7964
-6.5 | -0.0655 | 0.01329 | -0.0752 | -4.9285
-6 | -0.0269 | 0.01287 | -0.0695 | -2.0901
-5.5 | 0.0137 | 0.01247 | -0.0641 | 1.0986
-5 | 0.0548 | 0.01219 | -0.0586 | 4.4955
-4.5 | 0.0939 | 0.01191 | -0.0528 | 7.8841
-4 | 0.1328 | 0.01161 | -0.0469 | 11.4384
-3.5 | 0.1669 | 0.01134 | -0.0401 | 14.7178
-3 | 0.1838 | 0.01082 | -0.0303 | 16.9871
-2.5 | 0.1569 | 0.00957 | -0.0127 | 16.395
-2 | 0.1665 | 0.00916 | -0.0009 | 18.1769
-1.5 | 0.1811 | 0.009 | 0.0101 | 20.1222
-1 | 0.1809 | 0.00896 | 0.0241 | 20.1897
-0.5 | 0.1898 | 0.00885 | 0.0363 | 21.4463
0 | 0.2029 | 0.00886 | 0.0477 | 22.9007
0.5 | 0.2127 | 0.00893 | 0.0594 | 23.8186
1 | 0.2314 | 0.00912 | 0.0693 | 25.3728
1.5 | 0.2638 | 0.00925 | 0.0765 | 28.5189
2 | 0.2976 | 0.00947 | 0.0832 | 31.4256
2.5 | 0.3318 | 0.00986 | 0.0894 | 33.6511
3 | 0.3845 | 0.01024 | 0.0921 | 37.5488
3.5 | 0.4437 | 0.01072 | 0.0934 | 41.3899
4 | 0.497 | 0.01146 | 0.0951 | 43.3682
4.5 | 0.5527 | 0.01218 | 0.0965 | 45.3777
5 | 0.6076 | 0.01302 | 0.0978 | 46.6667
5.5 | 0.6555 | 0.01427 | 0.0994 | 45.9355
6 | 0.7105 | 0.01544 | 0.1001 | 46.0168
6.5 | 0.7684 | 0.01696 | 0.0995 | 45.3066
7 | 0.8144 | 0.01917 | 0.0995 | 42.483
7.5 | 0.855 | 0.02101 | 0.1015 | 40.6949
8 | 0.908 | 0.02367 | 0.0994 | 38.3608
8.5 | 0.9462 | 0.02711 | 0.098 | 34.9023
9 | 0.9843 | 0.03021 | 0.0975 | 32.5819
9.5 | 0.9975 | 0.03437 | 0.0985 | 29.0224
10 | 1.0258 | 0.03884 | 0.0962 | 26.4109
10.5 | 1.047 | 0.04376 | 0.0939 | 23.926
11 | 1.0489 | 0.04994 | 0.0918 | 21.0032
11.5 | 1.0614 | 0.05533 | 0.09 | 19.1831
12 | 1.0467 | 0.06256 | 0.0882 | 16.7311
12.5 | 1.0467 | 0.06804 | 0.0885 | 15.3836
13 | 1.0407 | 0.07536 | 0.0851 | 13.8097
13.5 | 1.0437 | 0.08209 | 0.0818 | 12.7141
14 | 1.0427 | 0.08925 | 0.0783 | 11.6829
14.5 | 1.0455 | 0.09607 | 0.075 | 10.8827
15 | 1.0432 | 0.10361 | 0.0711 | 10.0685
15.5 | 1.0464 | 0.11075 | 0.0674 | 9.4483
16 | 1.0462 | 0.11824 | 0.0634 | 8.8481
16.5 | 1.0531 | 0.12536 | 0.0593 | 8.4006

## 57. Re 3M Mach 0.00 (1)
BIGFOIL.COM POLAR EXPORT
NACA44124
NACA44124 |  |  |  | Cl Max: | 2.201 | at alpha= | 20 | deg
JavaFoil+Calcfoil stall+Eppler ext transition |  |  |  | L/D Max: | 100.205 | at alpha= | 7.5 | deg
Re: | 3000000 |  |  | Cd Min: | 0.00671 | at alpha= | -2.5 | deg
Mach: | 0 |  |  | Cl=0 at alpha= | -2.0682 | deg
|  |  |  | @ Cl=0.1, Cd= | 0.0074297
|  |  |  | @ Cl=0.4, Cd= | 0.0080316
|  |  |  | @ Cl=0.6, Cd= | 0.0086514
alpha (deg) | Cl | Cd | Cm | Cl/Cd
-20 | -1.673 | 0.03941 | 0.032 | -42.461
-19.5 | -1.667 | 0.03541 | 0.032 | -47.081
-19 | -1.656 | 0.03218 | 0.032 | -51.481
-18.5 | -1.642 | 0.0295 | 0.032 | -55.649
-18 | -1.623 | 0.02734 | 0.032 | -59.386
-17.5 | -1.603 | 0.02538 | 0.032 | -63.153
-17 | -1.578 | 0.02383 | 0.031 | -66.246
-16.5 | -1.552 | 0.02239 | 0.031 | -69.308
-16 | -1.522 | 0.0212 | 0.031 | -71.792
-15.5 | -1.489 | 0.02016 | 0.031 | -73.876
-15 | -1.454 | 0.01921 | 0.031 | -75.688
-14.5 | -1.417 | 0.01835 | 0.03 | -77.189
-14 | -1.377 | 0.01761 | 0.03 | -78.188
-13.5 | -1.335 | 0.01692 | 0.03 | -78.889
-13 | -1.29 | 0.01625 | 0.029 | -79.411
-12.5 | -1.244 | 0.01568 | 0.029 | -79.311
-12 | -1.195 | 0.01516 | 0.029 | -78.849
-11.5 | -1.145 | 0.01465 | 0.029 | -78.166
-11 | -1.093 | 0.01425 | 0.028 | -76.711
-10.5 | -1.04 | 0.01385 | 0.028 | -75.102
-10 | -0.986 | 0.0132 | 0.027 | -74.652
-9.5 | -0.93 | 0.01286 | 0.027 | -72.304
-9 | -0.872 | 0.01253 | 0.027 | -69.587
-8.5 | -0.814 | 0.01225 | 0.026 | -66.413
-8 | -0.754 | 0.01203 | 0.026 | -62.688
-7.5 | -0.694 | 0.01181 | 0.026 | -58.747
-7 | -0.633 | 0.0113 | 0.025 | -55.984
-6.5 | -0.571 | 0.01109 | 0.025 | -51.499
-6 | -0.508 | 0.01088 | 0.024 | -46.738
-5.5 | -0.445 | 0.01065 | 0.024 | -41.789
-5 | -0.381 | 0.01049 | 0.024 | -36.366
-4.5 | -0.317 | 0.01003 | 0.023 | -31.621
-4 | -0.253 | 0.00988 | 0.023 | -25.583
-3.5 | -0.188 | 0.0097 | 0.022 | -19.35
-3 | -0.123 | 0.00952 | 0.022 | -12.867
-2.5 | -0.057 | 0.00671 | 0.022 | -8.505
-2 | 0.009 | 0.00741 | 0.021 | 1.155
-1.5 | 0.074 | 0.00741 | 0.021 | 10
-1 | 0.14 | 0.00746 | 0.02 | 18.725
-0.5 | 0.205 | 0.00779 | 0.02 | 26.312
0 | 0.27 | 0.00787 | 0.019 | 34.266
0.5 | 0.334 | 0.00794 | 0.019 | 42.13
1 | 0.399 | 0.00803 | 0.018 | 49.709
1.5 | 0.463 | 0.00813 | 0.018 | 56.94
2 | 0.527 | 0.00826 | 0.017 | 63.798
2.5 | 0.591 | 0.00863 | 0.017 | 68.473
3 | 0.654 | 0.00878 | 0.016 | 74.455
3.5 | 0.717 | 0.00897 | 0.016 | 79.915
4 | 0.779 | 0.00917 | 0.015 | 84.923
4.5 | 0.84 | 0.00943 | 0.015 | 89.154
5 | 0.901 | 0.0097 | 0.014 | 92.936
5.5 | 0.962 | 0.01003 | 0.014 | 95.916
6 | 1.021 | 0.01056 | 0.013 | 96.739
6.5 | 1.08 | 0.01096 | 0.013 | 98.532
7 | 1.138 | 0.0114 | 0.012 | 99.819
7.5 | 1.195 | 0.01193 | 0.012 | 100.205
8 | 1.251 | 0.01249 | 0.011 | 100.145
8.5 | 1.306 | 0.01314 | 0.011 | 99.406
9 | 1.36 | 0.0139 | 0.01 | 97.835
9.5 | 1.412 | 0.01474 | 0.01 | 95.799
10 | 1.464 | 0.01566 | 0.009 | 93.482
10.5 | 1.514 | 0.01689 | 0.009 | 89.659
11 | 1.564 | 0.01806 | 0.008 | 86.573
11.5 | 1.612 | 0.01937 | 0.008 | 83.221
12 | 1.658 | 0.02087 | 0.007 | 79.478
12.5 | 1.704 | 0.02247 | 0.007 | 75.835
13 | 1.749 | 0.02422 | 0.007 | 72.184
13.5 | 1.791 | 0.02626 | 0.006 | 68.205
14 | 1.833 | 0.02838 | 0.006 | 64.586
14.5 | 1.873 | 0.03072 | 0.005 | 60.983
15 | 1.912 | 0.0333 | 0.005 | 57.408
15.5 | 1.949 | 0.03601 | 0.004 | 54.139
16 | 1.985 | 0.03903 | 0.004 | 50.852
16.5 | 2.019 | 0.04225 | 0.003 | 47.786
17 | 2.051 | 0.04558 | 0.003 | 44.995
17.5 | 2.081 | 0.04934 | 0.002 | 42.177
18 | 2.109 | 0.05313 | 0.002 | 39.705
18.5 | 2.135 | 0.05736 | 0.002 | 37.227
19 | 2.16 | 0.06161 | 0.001 | 35.051
19.5 | 2.181 | 0.06628 | 0.001 | 32.909
20 | 2.201 | 0.07112 | 0 | 30.948

## 58. Re 3M Mach 0.00 (2)
BIGFOIL.COM POLAR EXPORT
NACA44124
NACA44124 |  |  |  | Cl Max: | 1.6059 | at alpha= | 17 | deg
XFOIL ncrit=9 |  |  |  | L/D Max: | 96.5976 | at alpha= | 8.5 | deg
Re: | 3000000 |  |  | Cd Min: | 0.07988 | at alpha= | 20 | deg
Mach: | 0 |  |  | Cl=0 at alpha= | -4.3933 | deg
|  |  |  | @ Cl=0.1, Cd= | 0.0074295
|  |  |  | @ Cl=0.4, Cd= | 0.0070626
|  |  |  | @ Cl=0.6, Cd= | 0.0077769
alpha (deg) | Cl | Cd | Cm | Cl/Cd
-20 | -1.337 | 0.03429 | -0.0637 | -38.991
-19.5 | -1.3172 | 0.03201 | -0.0618 | -41.1496
-19 | -1.2934 | 0.03012 | -0.0598 | -42.9416
-18.5 | -1.2696 | 0.02833 | -0.0575 | -44.8147
-18 | -1.2507 | 0.02634 | -0.0546 | -47.4829
-17.5 | -1.2307 | 0.0246 | -0.0513 | -50.0285
-17 | -1.1883 | 0.02301 | -0.0519 | -51.6428
-16.5 | -1.1274 | 0.0216 | -0.0554 | -52.1944
-16 | -1.0843 | 0.02016 | -0.0551 | -53.7847
-15.5 | -1.0112 | 0.01873 | -0.0608 | -53.9883
-15 | -0.9524 | 0.0178 | -0.0634 | -53.5056
-14.5 | -0.9045 | 0.01701 | -0.0636 | -53.1746
-14 | -0.8523 | 0.01631 | -0.0644 | -52.2563
-13.5 | -0.7924 | 0.01551 | -0.067 | -51.0896
-13 | -0.7126 | 0.01478 | -0.0733 | -48.2138
-12.5 | -0.6515 | 0.01419 | -0.0757 | -45.9126
-12 | -0.5998 | 0.01361 | -0.0761 | -44.0705
-11.5 | -0.5537 | 0.0131 | -0.0751 | -42.2672
-11 | -0.5108 | 0.01265 | -0.0734 | -40.3794
-10.5 | -0.4694 | 0.01226 | -0.0712 | -38.2871
-10 | -0.4312 | 0.01186 | -0.0683 | -36.3575
-9.5 | -0.3917 | 0.01154 | -0.0655 | -33.9428
-9 | -0.3531 | 0.01123 | -0.0624 | -31.4426
-8.5 | -0.3163 | 0.01094 | -0.0589 | -28.9122
-8 | -0.2768 | 0.01072 | -0.0558 | -25.8209
-7 | -0.2012 | 0.01029 | -0.0487 | -19.553
-6.5 | -0.1621 | 0.01009 | -0.0454 | -16.0654
-6 | -0.125 | 0.00992 | -0.0416 | -12.6008
-5.5 | -0.0844 | 0.00975 | -0.0384 | -8.6564
-5 | -0.0458 | 0.00962 | -0.0348 | -4.7609
-4.5 | -0.008 | 0.00943 | -0.031 | -0.84836
-4 | 0.0295 | 0.00923 | -0.0272 | 3.1961
-3.5 | 0.0607 | 0.00896 | -0.0221 | 6.7746
-3 | 0.079 | 0.00834 | -0.0145 | 9.4724
-2.5 | 0.0856 | 0.00757 | -0.0045 | 11.3078
-2 | 0.1102 | 0.00733 | 0.0021 | 15.0341
-1.5 | 0.1421 | 0.00718 | 0.0073 | 19.7911
-1 | 0.1762 | 0.00708 | 0.0121 | 24.887
-0.5 | 0.2042 | 0.007 | 0.0182 | 29.1714
0 | 0.225 | 0.00699 | 0.0258 | 32.1888
0.5 | 0.2488 | 0.00692 | 0.0328 | 35.9538
1 | 0.2709 | 0.00689 | 0.0402 | 39.3179
1.5 | 0.2975 | 0.00688 | 0.0465 | 43.2413
2 | 0.3275 | 0.00696 | 0.0519 | 47.0546
3 | 0.4052 | 0.00707 | 0.0591 | 57.3126
3.5 | 0.4453 | 0.00723 | 0.0622 | 61.5906
4 | 0.4914 | 0.00737 | 0.0641 | 66.6757
4.5 | 0.5423 | 0.00752 | 0.0648 | 72.1144
5 | 0.6007 | 0.00778 | 0.0638 | 77.2108
5.5 | 0.6662 | 0.00801 | 0.0613 | 83.171
6 | 0.7233 | 0.00822 | 0.0605 | 87.9927
6.5 | 0.7728 | 0.00856 | 0.0611 | 90.2804
7 | 0.8281 | 0.00889 | 0.0604 | 93.1496
7.5 | 0.8793 | 0.00919 | 0.0605 | 95.6801
8 | 0.9286 | 0.00962 | 0.0608 | 96.5281
8.5 | 0.9795 | 0.01014 | 0.0606 | 96.5976
9 | 1.0237 | 0.0106 | 0.0618 | 96.5755
9.5 | 1.0771 | 0.01129 | 0.0606 | 95.403
10 | 1.1258 | 0.01203 | 0.0604 | 93.5827
10.5 | 1.1632 | 0.0128 | 0.0622 | 90.875
11.5 | 1.2658 | 0.01474 | 0.0591 | 85.8752
12 | 1.3159 | 0.01579 | 0.0575 | 83.3376
12.5 | 1.3575 | 0.01729 | 0.0566 | 78.5136
13 | 1.4026 | 0.01846 | 0.0556 | 75.9805
13.5 | 1.4344 | 0.02018 | 0.0561 | 71.0803
14 | 1.4598 | 0.02229 | 0.057 | 65.4913
14.5 | 1.4998 | 0.02413 | 0.0552 | 62.155
15 | 1.528 | 0.02684 | 0.0539 | 56.93
15.5 | 1.5579 | 0.0294 | 0.0525 | 52.9898
16 | 1.5776 | 0.0328 | 0.0513 | 48.0976
16.5 | 1.5921 | 0.03667 | 0.0502 | 43.417
17 | 1.6059 | 0.04073 | 0.0488 | 39.4279
17.5 | 1.6045 | 0.04618 | 0.0475 | 34.7445
18 | 1.6021 | 0.05142 | 0.0467 | 31.1571
18.5 | 1.5732 | 0.05823 | 0.0476 | 27.017
19 | 1.5561 | 0.06417 | 0.048 | 24.2496
19.5 | 1.5174 | 0.0725 | 0.0479 | 20.9297
20 | 1.4908 | 0.07988 | 0.0473 | 18.663

## 59. Re 3M Mach 0.10 (1)
BIGFOIL.COM POLAR EXPORT
NACA44124
NACA44124 |  |  |  | Cl Max: | 2.194 | at alpha= | 20 | deg
JavaFoil+Calcfoil stall+Eppler ext transition |  |  |  | L/D Max: | 99.259 | at alpha= | 7.5 | deg
Re: | 3000000 |  |  | Cd Min: | 0.00673 | at alpha= | -2.5 | deg
Mach: | 0.1 |  |  | Cl=0 at alpha= | -2.0682 | deg
|  |  |  | @ Cl=0.1, Cd= | 0.0074631
|  |  |  | @ Cl=0.4, Cd= | 0.0080388
|  |  |  | @ Cl=0.6, Cd= | 0.0084937
alpha (deg) | Cl | Cd | Cm | Cl/Cd
-20 | -1.649 | 0.04228 | 0.032 | -39.002
-19.5 | -1.646 | 0.03758 | 0.032 | -43.809
-19 | -1.639 | 0.03382 | 0.032 | -48.461
-18.5 | -1.627 | 0.03088 | 0.032 | -52.695
-18 | -1.612 | 0.02825 | 0.032 | -57.068
-17.5 | -1.593 | 0.02621 | 0.032 | -60.789
-17 | -1.571 | 0.02449 | 0.031 | -64.159
-16.5 | -1.546 | 0.02297 | 0.031 | -67.307
-16 | -1.518 | 0.02165 | 0.031 | -70.118
-15.5 | -1.487 | 0.02051 | 0.031 | -72.487
-15 | -1.453 | 0.01955 | 0.031 | -74.307
-14.5 | -1.416 | 0.01867 | 0.03 | -75.858
-14 | -1.377 | 0.01786 | 0.03 | -77.105
-13.5 | -1.336 | 0.01714 | 0.03 | -77.94
-13 | -1.292 | 0.01648 | 0.03 | -78.397
-12.5 | -1.246 | 0.01584 | 0.029 | -78.661
-12 | -1.198 | 0.01531 | 0.029 | -78.244
-11.5 | -1.148 | 0.01482 | 0.029 | -77.443
-11 | -1.097 | 0.01437 | 0.028 | -76.294
-10.5 | -1.044 | 0.01395 | 0.028 | -74.829
-10 | -0.989 | 0.01332 | 0.028 | -74.238
-9.5 | -0.933 | 0.01294 | 0.027 | -72.112
-9 | -0.876 | 0.01264 | 0.027 | -69.265
-8.5 | -0.817 | 0.01235 | 0.027 | -66.17
-8 | -0.757 | 0.01209 | 0.026 | -62.64
-7.5 | -0.697 | 0.0119 | 0.026 | -58.596
-7 | -0.636 | 0.01136 | 0.025 | -55.945
-6.5 | -0.573 | 0.01114 | 0.025 | -51.471
-6 | -0.511 | 0.01093 | 0.025 | -46.729
-5.5 | -0.447 | 0.01072 | 0.024 | -41.716
-5 | -0.383 | 0.01053 | 0.024 | -36.399
-4.5 | -0.319 | 0.01007 | 0.023 | -31.65
-4 | -0.254 | 0.00991 | 0.023 | -25.628
-3.5 | -0.189 | 0.00973 | 0.022 | -19.383
-3 | -0.123 | 0.0093 | 0.022 | -13.244
-2.5 | -0.057 | 0.00673 | 0.022 | -8.527
-2 | 0.009 | 0.00743 | 0.021 | 1.157
-1.5 | 0.075 | 0.00744 | 0.021 | 10.01
-1 | 0.14 | 0.0075 | 0.02 | 18.708
-0.5 | 0.206 | 0.00754 | 0.02 | 27.342
0 | 0.271 | 0.00791 | 0.019 | 34.263
0.5 | 0.336 | 0.00796 | 0.019 | 42.217
1 | 0.401 | 0.00804 | 0.018 | 49.833
1.5 | 0.465 | 0.00818 | 0.018 | 56.907
2 | 0.53 | 0.00831 | 0.017 | 63.761
2.5 | 0.593 | 0.00845 | 0.017 | 70.203
3 | 0.657 | 0.00885 | 0.016 | 74.222
3.5 | 0.72 | 0.00904 | 0.016 | 79.656
4 | 0.782 | 0.00925 | 0.016 | 84.565
4.5 | 0.844 | 0.00951 | 0.015 | 88.736
5 | 0.905 | 0.00979 | 0.015 | 92.441
5.5 | 0.966 | 0.01011 | 0.014 | 95.557
6 | 1.025 | 0.0105 | 0.014 | 97.667
6.5 | 1.084 | 0.01107 | 0.013 | 97.907
7 | 1.142 | 0.01153 | 0.013 | 99.078
7.5 | 1.199 | 0.01208 | 0.012 | 99.259
8 | 1.255 | 0.01269 | 0.011 | 98.946
8.5 | 1.31 | 0.01335 | 0.011 | 98.17
9 | 1.364 | 0.01413 | 0.01 | 96.516
9.5 | 1.417 | 0.01501 | 0.01 | 94.368
10 | 1.468 | 0.01595 | 0.009 | 92.035
10.5 | 1.518 | 0.0171 | 0.009 | 88.781
11 | 1.567 | 0.01845 | 0.008 | 84.939
11.5 | 1.615 | 0.01981 | 0.008 | 81.543
12 | 1.662 | 0.02136 | 0.007 | 77.787
12.5 | 1.707 | 0.02303 | 0.007 | 74.141
13 | 1.751 | 0.02487 | 0.007 | 70.435
13.5 | 1.794 | 0.02695 | 0.006 | 66.561
14 | 1.835 | 0.02917 | 0.006 | 62.928
14.5 | 1.875 | 0.03158 | 0.005 | 59.374
15 | 1.913 | 0.03426 | 0.005 | 55.846
15.5 | 1.951 | 0.03703 | 0.004 | 52.68
16 | 1.985 | 0.04017 | 0.004 | 49.428
16.5 | 2.019 | 0.04342 | 0.003 | 46.492
17 | 2.05 | 0.04704 | 0.003 | 43.583
17.5 | 2.079 | 0.05084 | 0.002 | 40.903
18 | 2.107 | 0.05481 | 0.002 | 38.439
18.5 | 2.132 | 0.05911 | 0.002 | 36.066
19 | 2.155 | 0.06357 | 0.001 | 33.899
19.5 | 2.175 | 0.06835 | 0.001 | 31.825
20 | 2.194 | 0.07332 | 0 | 29.919

## 60. Re 3M Mach 0.10 (2)
BIGFOIL.COM POLAR EXPORT
NACA44124
NACA44124 |  |  |  | Cl Max: | 1.5889 | at alpha= | 17 | deg
XFOIL ncrit=9 |  |  |  | L/D Max: | 95.4466 | at alpha= | 8.5 | deg
Re: | 3000000 |  |  | Cd Min: | 0.08466 | at alpha= | 20 | deg
Mach: | 0.1 |  |  | Cl=0 at alpha= | -4.4382 | deg
|  |  |  | @ Cl=0.1, Cd= | 0.0075091
|  |  |  | @ Cl=0.4, Cd= | 0.0071058
|  |  |  | @ Cl=0.6, Cd= | 0.0078316
alpha (deg) | Cl | Cd | Cm | Cl/Cd
-20 | -1.3331 | 0.03574 | -0.0661 | -37.2999
-19.5 | -1.3139 | 0.03333 | -0.0642 | -39.4209
-19 | -1.2917 | 0.03122 | -0.0621 | -41.3741
-18.5 | -1.2695 | 0.02922 | -0.0598 | -43.4463
-18 | -1.2471 | 0.02736 | -0.0572 | -45.5811
-17.5 | -1.2285 | 0.02545 | -0.0539 | -48.2711
-17 | -1.1877 | 0.02377 | -0.054 | -49.9663
-16.5 | -1.1282 | 0.02216 | -0.0574 | -50.9116
-16 | -1.0842 | 0.02071 | -0.0572 | -52.3515
-15.5 | -1.0098 | 0.01925 | -0.0629 | -52.4571
-15 | -0.9519 | 0.01824 | -0.0653 | -52.1875
-14.5 | -0.9052 | 0.01735 | -0.0654 | -52.1729
-14 | -0.8531 | 0.01661 | -0.0661 | -51.3606
-13.5 | -0.7934 | 0.01583 | -0.0684 | -50.12
-13 | -0.7141 | 0.01501 | -0.0746 | -47.575
-12.5 | -0.6521 | 0.0144 | -0.077 | -45.2847
-12 | -0.5989 | 0.01383 | -0.0776 | -43.3044
-11.5 | -0.5536 | 0.01326 | -0.0765 | -41.7496
-11 | -0.5098 | 0.0128 | -0.0748 | -39.8281
-10.5 | -0.4682 | 0.01239 | -0.0726 | -37.7885
-10 | -0.4294 | 0.01198 | -0.0697 | -35.8431
-9.5 | -0.3908 | 0.01163 | -0.0666 | -33.6028
-9 | -0.3512 | 0.01134 | -0.0636 | -30.97
-8.5 | -0.3146 | 0.01102 | -0.06 | -28.5481
-8 | -0.2746 | 0.01079 | -0.0569 | -25.4495
-7.5 | -0.2377 | 0.01055 | -0.0532 | -22.5308
-7 | -0.1991 | 0.01036 | -0.0497 | -19.2181
-6.5 | -0.1597 | 0.01014 | -0.0463 | -15.7495
-5.5 | -0.0817 | 0.0098 | -0.0392 | -8.3367
-5 | -0.0428 | 0.00967 | -0.0356 | -4.4261
-4.5 | -0.0046 | 0.00948 | -0.0318 | -0.48523
-4 | 0.0326 | 0.00929 | -0.0279 | 3.5091
-3.5 | 0.0646 | 0.00901 | -0.0229 | 7.1698
-3 | 0.0833 | 0.0084 | -0.0153 | 9.9167
-2.5 | 0.089 | 0.00762 | -0.005 | 11.6798
-2 | 0.1128 | 0.00738 | 0.0018 | 15.2846
-1.5 | 0.1449 | 0.00721 | 0.0071 | 20.0971
-1 | 0.1783 | 0.0071 | 0.0121 | 25.1127
-0.5 | 0.206 | 0.00704 | 0.0183 | 29.2614
0 | 0.2274 | 0.00703 | 0.0259 | 32.3471
0.5 | 0.2483 | 0.00695 | 0.0336 | 35.7266
1 | 0.2712 | 0.00692 | 0.0408 | 39.1908
1.5 | 0.2977 | 0.00693 | 0.0472 | 42.9582
2 | 0.3282 | 0.00699 | 0.0527 | 46.9528
2.5 | 0.3661 | 0.00702 | 0.0566 | 52.151
3 | 0.4056 | 0.00712 | 0.0601 | 56.9663
3.5 | 0.4463 | 0.00729 | 0.0631 | 61.2209
4 | 0.4938 | 0.00742 | 0.0648 | 66.5499
4.5 | 0.5451 | 0.00758 | 0.0655 | 71.9129
5 | 0.6062 | 0.00786 | 0.064 | 77.1247
5.5 | 0.67 | 0.00808 | 0.0619 | 82.9208
6 | 0.7261 | 0.00831 | 0.0615 | 87.3767
6.5 | 0.7753 | 0.00867 | 0.0622 | 89.4233
7 | 0.8313 | 0.00898 | 0.0615 | 92.5724
7.5 | 0.8823 | 0.00932 | 0.0617 | 94.6674
8 | 0.9303 | 0.00979 | 0.0623 | 95.0255
8.5 | 0.9831 | 0.0103 | 0.0618 | 95.4466
9 | 1.0245 | 0.0108 | 0.0637 | 94.8611
9.5 | 1.0799 | 0.01157 | 0.062 | 93.3362
10 | 1.1291 | 0.0123 | 0.0618 | 91.7967
10.5 | 1.1662 | 0.01312 | 0.0638 | 88.8872
11 | 1.2164 | 0.01424 | 0.0623 | 85.4213
11.5 | 1.2699 | 0.01518 | 0.0605 | 83.6561
12 | 1.3191 | 0.01633 | 0.059 | 80.7777
12.5 | 1.3605 | 0.0179 | 0.0581 | 76.0056
13 | 1.4036 | 0.01926 | 0.0573 | 72.8764
13.5 | 1.4204 | 0.02135 | 0.0603 | 66.5293
14 | 1.4603 | 0.02334 | 0.0584 | 62.5664
14.5 | 1.4974 | 0.02547 | 0.0568 | 58.7907
15 | 1.5223 | 0.02852 | 0.0555 | 53.3766
15.5 | 1.5518 | 0.03121 | 0.0541 | 49.7212
16 | 1.5674 | 0.03499 | 0.053 | 44.7957
16.5 | 1.5842 | 0.03876 | 0.0517 | 40.872
17 | 1.5889 | 0.04373 | 0.0504 | 36.3343
17.5 | 1.5876 | 0.04927 | 0.0489 | 32.2224
18 | 1.5794 | 0.05508 | 0.0481 | 28.6747
18.5 | 1.544 | 0.06268 | 0.0488 | 24.6331
19 | 1.528 | 0.06863 | 0.049 | 22.2643
19.5 | 1.4825 | 0.07784 | 0.0484 | 19.0455
20 | 1.462 | 0.08466 | 0.0477 | 17.2691

## 61. Re 3M Mach 0.25 (1)
BIGFOIL.COM POLAR EXPORT
NACA44124
NACA44124 |  |  |  | Cl Max: | 2.129 | at alpha= | 20 | deg
JavaFoil+Calcfoil stall+Eppler ext transition |  |  |  | L/D Max: | 95.25 | at alpha= | 7 | deg
Re: | 3000000 |  |  | Cd Min: | 0.00723 | at alpha= | -2.5 | deg
Mach: | 0.25 |  |  | Cl=0 at alpha= | -2.0662 | deg
|  |  |  | @ Cl=0.1, Cd= | 0.0076276
|  |  |  | @ Cl=0.4, Cd= | 0.008265
|  |  |  | @ Cl=0.6, Cd= | 0.0087266
alpha (deg) | Cl | Cd | Cm | Cl/Cd
-20 | -1.419 | 0.08536 | 0.029 | -16.621
-19.5 | -1.451 | 0.06816 | 0.03 | -21.292
-19 | -1.477 | 0.05477 | 0.031 | -26.971
-18.5 | -1.494 | 0.04539 | 0.031 | -32.918
-18 | -1.504 | 0.03863 | 0.032 | -38.922
-17.5 | -1.506 | 0.03377 | 0.032 | -44.592
-17 | -1.502 | 0.03001 | 0.032 | -50.066
-16.5 | -1.492 | 0.02732 | 0.032 | -54.612
-16 | -1.477 | 0.02507 | 0.032 | -58.929
-15.5 | -1.457 | 0.02338 | 0.032 | -62.32
-15 | -1.433 | 0.02185 | 0.031 | -65.569
-14.5 | -1.404 | 0.02065 | 0.031 | -68.024
-14 | -1.372 | 0.01956 | 0.031 | -70.16
-13.5 | -1.336 | 0.0186 | 0.031 | -71.837
-13 | -1.297 | 0.0178 | 0.03 | -72.854
-12.5 | -1.255 | 0.017 | 0.03 | -73.81
-12 | -1.21 | 0.01631 | 0.03 | -74.138
-11.5 | -1.162 | 0.01571 | 0.029 | -73.965
-11 | -1.112 | 0.01492 | 0.029 | -74.544
-10.5 | -1.06 | 0.01442 | 0.029 | -73.515
-10 | -1.007 | 0.01396 | 0.028 | -72.123
-9.5 | -0.951 | 0.01354 | 0.028 | -70.244
-9 | -0.893 | 0.01316 | 0.028 | -67.887
-8.5 | -0.835 | 0.01282 | 0.027 | -65.114
-8 | -0.774 | 0.01228 | 0.027 | -63.088
-7.5 | -0.713 | 0.01201 | 0.026 | -59.391
-7 | -0.651 | 0.01173 | 0.026 | -55.503
-6.5 | -0.588 | 0.01145 | 0.026 | -51.295
-6 | -0.523 | 0.01122 | 0.025 | -46.636
-5.5 | -0.459 | 0.01073 | 0.025 | -42.732
-5 | -0.393 | 0.01049 | 0.024 | -37.472
-4.5 | -0.327 | 0.01032 | 0.024 | -31.702
-4 | -0.261 | 0.01014 | 0.024 | -25.686
-3.5 | -0.194 | 0.00968 | 0.023 | -20.002
-3 | -0.126 | 0.01018 | 0.023 | -12.417
-2.5 | -0.059 | 0.00723 | 0.022 | -8.143
-2 | 0.009 | 0.00729 | 0.022 | 1.211
-1.5 | 0.076 | 0.00761 | 0.021 | 10.048
-1 | 0.144 | 0.00766 | 0.021 | 18.812
-0.5 | 0.212 | 0.00772 | 0.02 | 27.403
0 | 0.278 | 0.00783 | 0.02 | 35.483
0.5 | 0.345 | 0.00819 | 0.019 | 42.081
1 | 0.411 | 0.00828 | 0.019 | 49.64
1.5 | 0.477 | 0.00841 | 0.018 | 56.705
2 | 0.543 | 0.00856 | 0.018 | 63.424
2.5 | 0.608 | 0.00875 | 0.017 | 69.473
3 | 0.673 | 0.00896 | 0.017 | 75.078
3.5 | 0.737 | 0.00939 | 0.016 | 78.465
4 | 0.8 | 0.00965 | 0.016 | 82.921
4.5 | 0.863 | 0.00996 | 0.015 | 86.663
5 | 0.925 | 0.01029 | 0.015 | 89.899
5.5 | 0.986 | 0.0107 | 0.014 | 92.227
6 | 1.047 | 0.01115 | 0.014 | 93.895
6.5 | 1.106 | 0.01164 | 0.013 | 95.022
7 | 1.164 | 0.01222 | 0.013 | 95.25
7.5 | 1.221 | 0.01304 | 0.012 | 93.682
8 | 1.278 | 0.01376 | 0.012 | 92.827
8.5 | 1.332 | 0.0146 | 0.011 | 91.224
9 | 1.386 | 0.01558 | 0.011 | 88.908
9.5 | 1.438 | 0.01666 | 0.01 | 86.326
10 | 1.489 | 0.01787 | 0.01 | 83.324
10.5 | 1.538 | 0.01925 | 0.009 | 79.894
11 | 1.586 | 0.02075 | 0.009 | 76.458
11.5 | 1.633 | 0.02247 | 0.008 | 72.68
12 | 1.678 | 0.02436 | 0.008 | 68.899
12.5 | 1.722 | 0.02649 | 0.007 | 65.016
13 | 1.764 | 0.02885 | 0.007 | 61.163
13.5 | 1.805 | 0.03129 | 0.006 | 57.689
14 | 1.844 | 0.03397 | 0.006 | 54.295
14.5 | 1.881 | 0.03699 | 0.005 | 50.86
15 | 1.917 | 0.04008 | 0.005 | 47.827
15.5 | 1.95 | 0.04363 | 0.004 | 44.687
16 | 1.981 | 0.0473 | 0.004 | 41.881
16.5 | 2.01 | 0.05125 | 0.003 | 39.209
17 | 2.036 | 0.05559 | 0.003 | 36.622
17.5 | 2.059 | 0.0601 | 0.002 | 34.259
18 | 2.079 | 0.06501 | 0.002 | 31.985
18.5 | 2.097 | 0.07025 | 0.002 | 29.848
19 | 2.111 | 0.07588 | 0.001 | 27.817
19.5 | 2.122 | 0.08167 | 0.001 | 25.98
20 | 2.129 | 0.08791 | 0 | 24.22

## 62. Re 3M Mach 0.25 (2)
BIGFOIL.COM POLAR EXPORT
NACA44124
NACA44124 |  |  |  | Cl Max: | 1.4931 | at alpha= | 16 | deg
XFOIL ncrit=9 |  |  |  | L/D Max: | 87.7173 | at alpha= | 8.5 | deg
Re: | 3000000 |  |  | Cd Min: | 0.10803 | at alpha= | 20 | deg
Mach: | 0.25 |  |  | Cl=0 at alpha= | -4.6613 | deg
|  |  |  | @ Cl=0.1, Cd= | 0.0089578
|  |  |  | @ Cl=0.4, Cd= | 0.0073999
|  |  |  | @ Cl=0.6, Cd= | 0.0081536
alpha (deg) | Cl | Cd | Cm | Cl/Cd
-20 | -1.2964 | 0.04543 | -0.0776 | -28.5362
-19.5 | -1.2878 | 0.04158 | -0.076 | -30.9716
-19 | -1.2721 | 0.03843 | -0.0742 | -33.1017
-18.5 | -1.2545 | 0.03557 | -0.072 | -35.2685
-18 | -1.2337 | 0.03306 | -0.0696 | -37.317
-17.5 | -1.2121 | 0.03078 | -0.0668 | -39.3795
-17 | -1.1773 | 0.02859 | -0.066 | -41.1787
-16.5 | -1.1203 | 0.02607 | -0.0694 | -42.9728
-16 | -1.0822 | 0.02401 | -0.0683 | -45.0729
-15.5 | -1.0045 | 0.02207 | -0.0743 | -45.5143
-15 | -0.9464 | 0.02095 | -0.0759 | -45.1742
-14.5 | -0.9025 | 0.01965 | -0.0754 | -45.9288
-14 | -0.8543 | 0.01849 | -0.0753 | -46.2034
-13.5 | -0.7967 | 0.01754 | -0.0766 | -45.4219
-13 | -0.7164 | 0.01659 | -0.0822 | -43.1826
-12.5 | -0.6561 | 0.01566 | -0.084 | -41.8966
-12 | -0.6005 | 0.01492 | -0.0846 | -40.248
-11.5 | -0.5492 | 0.01432 | -0.084 | -38.352
-11 | -0.5059 | 0.01364 | -0.082 | -37.0894
-10.5 | -0.4624 | 0.01314 | -0.0797 | -35.1903
-10 | -0.4206 | 0.01267 | -0.077 | -33.1965
-9.5 | -0.3817 | 0.01222 | -0.0736 | -31.2357
-9 | -0.3413 | 0.01187 | -0.0703 | -28.7532
-8.5 | -0.3034 | 0.01151 | -0.0665 | -26.3597
-8 | -0.264 | 0.01123 | -0.0629 | -23.5085
-7.5 | -0.2253 | 0.01094 | -0.059 | -20.5941
-7 | -0.1855 | 0.0107 | -0.0553 | -17.3364
-6.5 | -0.1474 | 0.01048 | -0.0513 | -14.0649
-6 | -0.1059 | 0.01028 | -0.0477 | -10.3016
-5.5 | -0.0671 | 0.01009 | -0.0437 | -6.6501
-5 | -0.0275 | 0.0099 | -0.0398 | -2.7778
-4.5 | 0.0131 | 0.00973 | -0.036 | 1.3464
-4 | 0.0497 | 0.00957 | -0.0315 | 5.1933
-3.5 | 0.0855 | 0.00928 | -0.0268 | 9.2134
-3 | 0.108 | 0.00878 | -0.0196 | 12.3007
-2.5 | 0.1051 | 0.0079 | -0.0073 | 13.3038
-2 | 0.1287 | 0.00757 | 0 | 17.0013
-1.5 | 0.158 | 0.00738 | 0.0063 | 21.4092
-1 | 0.1885 | 0.00729 | 0.0123 | 25.8573
-0.5 | 0.2158 | 0.00726 | 0.019 | 29.7245
0 | 0.2428 | 0.00719 | 0.0259 | 33.7691
0.5 | 0.245 | 0.00713 | 0.038 | 34.3619
1 | 0.2693 | 0.00714 | 0.0453 | 37.7171
1.5 | 0.3 | 0.0072 | 0.0512 | 41.6667
2 | 0.3334 | 0.00719 | 0.0565 | 46.37
2.5 | 0.3686 | 0.00726 | 0.0614 | 50.7713
3 | 0.409 | 0.00744 | 0.065 | 54.9731
3.5 | 0.4557 | 0.00757 | 0.0674 | 60.1982
4 | 0.5065 | 0.00774 | 0.0688 | 65.4393
4.5 | 0.5673 | 0.00802 | 0.0679 | 70.7357
5 | 0.6285 | 0.00827 | 0.0669 | 75.9976
5.5 | 0.6862 | 0.00852 | 0.0667 | 80.5399
6 | 0.7385 | 0.0089 | 0.0673 | 82.9775
7 | 0.845 | 0.00965 | 0.0681 | 87.5648
7.5 | 0.8949 | 0.01022 | 0.0687 | 87.5636
8 | 0.9416 | 0.01079 | 0.07 | 87.266
8.5 | 0.9991 | 0.01139 | 0.0691 | 87.7173
9 | 1.0414 | 0.01228 | 0.0705 | 84.8046
9.5 | 1.0958 | 0.01317 | 0.0696 | 83.2043
10 | 1.1411 | 0.0142 | 0.0702 | 80.3592
10.5 | 1.1793 | 0.01561 | 0.0713 | 75.5477
11 | 1.2345 | 0.0168 | 0.0695 | 73.4821
11.5 | 1.2828 | 0.01838 | 0.0681 | 69.7933
12 | 1.3251 | 0.0203 | 0.067 | 65.2759
12.5 | 1.3675 | 0.02215 | 0.0661 | 61.7381
13 | 1.3946 | 0.02476 | 0.0664 | 56.3247
13.5 | 1.4153 | 0.02741 | 0.0679 | 51.6344
14 | 1.4448 | 0.03051 | 0.0663 | 47.355
14.5 | 1.464 | 0.03448 | 0.0648 | 42.4594
15 | 1.4853 | 0.03822 | 0.0634 | 38.8619
15.5 | 1.4877 | 0.04349 | 0.0622 | 34.2079
16 | 1.4931 | 0.04861 | 0.0608 | 30.7159
16.5 | 1.4818 | 0.0553 | 0.0592 | 26.7957
17 | 1.4725 | 0.06186 | 0.0574 | 23.8038
17.5 | 1.4505 | 0.06992 | 0.055 | 20.7451
18 | 1.4313 | 0.0776 | 0.0528 | 18.4446
18.5 | 1.4058 | 0.08487 | 0.0523 | 16.5642
19 | 1.3682 | 0.09367 | 0.051 | 14.6066
19.5 | 1.3509 | 0.10044 | 0.0499 | 13.4498
20 | 1.3279 | 0.10803 | 0.0482 | 12.292

## 63. Re 3M Mach 0.50 (1)
BIGFOIL.COM POLAR EXPORT
NACA44124
NACA44124 |  |  |  | Cl Max: | 1.63 | at alpha= | 12.5 | deg
JavaFoil+Calcfoil stall+Eppler ext transition |  |  |  | L/D Max: | 74.796 | at alpha= | 5 | deg
Re: | 3000000 |  |  | Cd Min: | 0.00872 | at alpha= | -2 | deg
Mach: | 0.5 |  |  | Cl=0 at alpha= | -2.0667 | deg
|  |  |  | @ Cl=0.1, Cd= | 0.008794
|  |  |  | @ Cl=0.4, Cd= | 0.0087977
|  |  |  | @ Cl=0.6, Cd= | 0.0098254
alpha (deg) | Cl | Cd | Cm | Cl/Cd
-16 | -0.818 | 0.13366 | 0.02 | -6.123
-15.5 | -0.79 | 0.13033 | 0.02 | -6.06
-15 | -0.76 | 0.12411 | 0.019 | -6.123
-14.5 | -0.731 | 0.11859 | 0.019 | -6.165
-14 | -0.702 | 0.10445 | 0.018 | -6.717
-13.5 | -0.672 | 0.10806 | 0.017 | -6.217
-13 | -0.644 | 0.09283 | 0.018 | -6.942
-12.5 | -0.616 | 0.08917 | 0.018 | -6.911
-12 | -0.681 | 0.08356 | 0.02 | -8.153
-11.5 | -1.005 | 0.02656 | 0.032 | -37.819
-11 | -1.053 | 0.0214 | 0.032 | -49.18
-10.5 | -1.05 | 0.01945 | 0.032 | -54.014
-10 | -1.027 | 0.01804 | 0.031 | -56.93
-9.5 | -0.991 | 0.01692 | 0.031 | -58.54
-9 | -0.945 | 0.01605 | 0.031 | -58.875
-8.5 | -0.893 | 0.01508 | 0.03 | -59.181
-8 | -0.836 | 0.01443 | 0.03 | -57.893
-7.5 | -0.775 | 0.01385 | 0.029 | -55.961
-7 | -0.711 | 0.01311 | 0.029 | -54.266
-6.5 | -0.645 | 0.01261 | 0.029 | -51.131
-6 | -0.576 | 0.01281 | 0.028 | -44.985
-5.5 | -0.506 | 0.01245 | 0.028 | -40.662
-5 | -0.435 | 0.01214 | 0.027 | -35.816
-4.5 | -0.363 | 0.01187 | 0.027 | -30.54
-4 | -0.289 | 0.01163 | 0.026 | -24.86
-3.5 | -0.215 | 0.01143 | 0.026 | -18.824
-3 | -0.141 | 0.01125 | 0.025 | -12.496
-2.5 | -0.065 | 0.01107 | 0.025 | -5.916
-2 | 0.01 | 0.00872 | 0.024 | 1.126
-1.5 | 0.085 | 0.00878 | 0.024 | 9.7
-1 | 0.16 | 0.00885 | 0.023 | 18.101
-0.5 | 0.235 | 0.00896 | 0.023 | 26.259
0 | 0.308 | 0.00915 | 0.022 | 33.63
0.5 | 0.381 | 0.00873 | 0.021 | 43.606
1 | 0.454 | 0.00899 | 0.021 | 50.464
1.5 | 0.526 | 0.00948 | 0.02 | 55.427
2 | 0.597 | 0.00981 | 0.02 | 60.843
2.5 | 0.667 | 0.01017 | 0.019 | 65.602
3 | 0.736 | 0.0106 | 0.019 | 69.486
3.5 | 0.804 | 0.01112 | 0.018 | 72.347
4 | 0.871 | 0.01189 | 0.017 | 73.252
4.5 | 0.936 | 0.01257 | 0.017 | 74.511
5 | 1 | 0.01337 | 0.016 | 74.796
5.5 | 1.062 | 0.01425 | 0.016 | 74.528
6 | 1.122 | 0.01535 | 0.015 | 73.1
6.5 | 1.18 | 0.01659 | 0.014 | 71.131
7 | 1.236 | 0.01799 | 0.014 | 68.707
7.5 | 1.29 | 0.01983 | 0.013 | 65.05
8 | 1.341 | 0.02171 | 0.013 | 61.778
8.5 | 1.39 | 0.02384 | 0.012 | 58.286
9 | 1.435 | 0.02641 | 0.011 | 54.337
9.5 | 1.478 | 0.02917 | 0.011 | 50.66
10 | 1.517 | 0.0325 | 0.01 | 46.659
10.5 | 1.552 | 0.03612 | 0.01 | 42.96
11 | 1.581 | 0.04037 | 0.009 | 39.171
11.5 | 1.605 | 0.04523 | 0.008 | 35.495
12 | 1.622 | 0.05079 | 0.008 | 31.938
12.5 | 1.63 | 0.05727 | 0.007 | 28.461
13 | 1.625 | 0.06493 | 0.007 | 25.027
13.5 | 1.601 | 0.07406 | 0.006 | 21.621
14 | 1.544 | 0.08611 | 0.006 | 17.932
14.5 | 1.394 | 0.10586 | 0.005 | 13.167
15 | 1.066 | 0.12718 | 0.005 | 8.385
15.5 | 1.094 | 0.12734 | 0.004 | 8.587
16 | 1.119 | 0.13367 | 0.004 | 8.369
16.5 | 1.14 | 0.14072 | 0.003 | 8.102
17 | 1.149 | 0.14914 | 0.003 | 7.702
17.5 | 1.177 | 0.15191 | 0.002 | 7.75

## 64. Re 3M Mach 0.50 (2)
BIGFOIL.COM POLAR EXPORT
NACA44124
NACA44124 |  |  |  | Cl Max: | 1.1156 | at alpha= | 11 | deg
XFOIL ncrit=9 |  |  |  | L/D Max: | 58.6375 | at alpha= | 5.5 | deg
Re: | 3000000 |  |  | Cd Min: | 0.16188 | at alpha= | -20 | deg
Mach: | 0.5 |  |  | Cl=0 at alpha= | -5.5387 | deg
|  |  |  | @ Cl=0.1, Cd= | 0.010924
|  |  |  | @ Cl=0.4, Cd= | 0.0087817
|  |  |  | @ Cl=0.6, Cd= | 0.010629
alpha (deg) | Cl | Cd | Cm | Cl/Cd
-20 | -0.5236 | 0.16188 | -0.0395 | -3.2345
-19.5 | -0.5364 | 0.15138 | -0.0452 | -3.5434
-19 | -0.6254 | 0.13093 | -0.0582 | -4.7766
-18.5 | -0.6684 | 0.11801 | -0.0657 | -5.6639
-18 | -0.7143 | 0.10315 | -0.0768 | -6.9249
-17.5 | -0.7558 | 0.08846 | -0.0884 | -8.544
-17 | -0.7885 | 0.07494 | -0.0995 | -10.5218
-16.5 | -0.8291 | 0.06537 | -0.1013 | -12.6832
-16 | -0.819 | 0.0538 | -0.1147 | -15.223
-15.5 | -0.8221 | 0.04715 | -0.1163 | -17.4358
-15 | -0.8152 | 0.04156 | -0.1168 | -19.615
-14.5 | -0.8 | 0.03681 | -0.1165 | -21.7332
-14 | -0.7745 | 0.0329 | -0.1156 | -23.541
-13.5 | -0.74 | 0.02957 | -0.1146 | -25.0254
-13 | -0.6933 | 0.02664 | -0.1148 | -26.0248
-12.5 | -0.6271 | 0.02417 | -0.1173 | -25.9454
-12 | -0.5714 | 0.02219 | -0.1171 | -25.7503
-11.5 | -0.5199 | 0.02049 | -0.1157 | -25.3734
-11 | -0.4719 | 0.019 | -0.1134 | -24.8368
-10.5 | -0.4243 | 0.01779 | -0.1105 | -23.8505
-10 | -0.3791 | 0.01672 | -0.1069 | -22.6734
-9.5 | -0.3359 | 0.01576 | -0.1027 | -21.3135
-9 | -0.2919 | 0.01497 | -0.0985 | -19.499
-8.5 | -0.2512 | 0.01422 | -0.0935 | -17.6653
-8 | -0.2083 | 0.01363 | -0.0888 | -15.2825
-7.5 | -0.166 | 0.01307 | -0.0838 | -12.7008
-7 | -0.1247 | 0.0126 | -0.0785 | -9.8968
-6.5 | -0.0814 | 0.01216 | -0.0735 | -6.6941
-6 | -0.0393 | 0.0118 | -0.0683 | -3.3305
-5.5 | 0.0033 | 0.01149 | -0.063 | 0.28721
-5 | 0.0464 | 0.01119 | -0.0578 | 4.1466
-4.5 | 0.0898 | 0.01098 | -0.0526 | 8.1785
-4 | 0.1301 | 0.01076 | -0.0468 | 12.0911
-3.5 | 0.1719 | 0.01052 | -0.0413 | 16.3403
-2.5 | 0.2219 | 0.00978 | -0.0242 | 22.6892
-2 | 0.1995 | 0.00871 | -0.0069 | 22.9047
-1.5 | 0.2148 | 0.0084 | 0.0039 | 25.5714
-1 | 0.2315 | 0.00826 | 0.0146 | 28.0266
-0.5 | 0.2296 | 0.00821 | 0.0291 | 27.9659
0 | 0.2447 | 0.00816 | 0.0401 | 29.9877
0.5 | 0.2652 | 0.00816 | 0.0501 | 32.5
1 | 0.2854 | 0.00824 | 0.0599 | 34.6359
1.5 | 0.3128 | 0.00843 | 0.068 | 37.1056
2 | 0.3545 | 0.00857 | 0.0735 | 41.3652
2.5 | 0.3962 | 0.00875 | 0.0788 | 45.28
3 | 0.4453 | 0.00916 | 0.0822 | 48.6135
3.5 | 0.5005 | 0.00952 | 0.0846 | 52.5735
4 | 0.5543 | 0.00998 | 0.087 | 55.5411
4.5 | 0.6036 | 0.01068 | 0.0898 | 56.5169
5 | 0.658 | 0.01131 | 0.0918 | 58.1786
5.5 | 0.7101 | 0.01211 | 0.0939 | 58.6375
6 | 0.7565 | 0.01327 | 0.0962 | 57.0083
6.5 | 0.809 | 0.01437 | 0.0976 | 56.2978
7 | 0.8591 | 0.01576 | 0.0988 | 54.5114
7.5 | 0.9003 | 0.01778 | 0.1001 | 50.6355
8 | 0.9457 | 0.01962 | 0.1013 | 48.2008
8.5 | 0.9933 | 0.02217 | 0.1005 | 44.8038
9 | 1.0273 | 0.02532 | 0.1006 | 40.5727
9.5 | 1.0484 | 0.02838 | 0.1031 | 36.9415
10 | 1.0758 | 0.0326 | 0.1015 | 33
10.5 | 1.0991 | 0.03716 | 0.0998 | 29.5775
11 | 1.1156 | 0.0421 | 0.0983 | 26.4988
11.5 | 1.1105 | 0.04846 | 0.0967 | 22.9158
12 | 1.115 | 0.05413 | 0.0954 | 20.5986
12.5 | 1.0915 | 0.06172 | 0.0939 | 17.6847
13 | 1.0799 | 0.06739 | 0.0954 | 16.0246
13.5 | 1.0687 | 0.07487 | 0.0922 | 14.2741
14 | 1.0684 | 0.08166 | 0.0891 | 13.0835
14.5 | 1.0596 | 0.08927 | 0.0856 | 11.8696
15 | 1.0591 | 0.09624 | 0.0823 | 11.0048
15.5 | 1.0533 | 0.1039 | 0.0785 | 10.1376
16 | 1.0618 | 0.11038 | 0.075 | 9.6195

## 65. Re 4M Mach 0.00 (1)
BIGFOIL.COM POLAR EXPORT
NACA44124
NACA44124 |  |  |  | Cl Max: | 2.204 | at alpha= | 20 | deg
JavaFoil+Calcfoil stall+Eppler ext transition |  |  |  | L/D Max: | 104.395 | at alpha= | 8 | deg
Re: | 4000000 |  |  | Cd Min: | 0.00647 | at alpha= | -2 | deg
Mach: | 0 |  |  | Cl=0 at alpha= | -2.0682 | deg
|  |  |  | @ Cl=0.1, Cd= | 0.0067876
|  |  |  | @ Cl=0.4, Cd= | 0.0077916
|  |  |  | @ Cl=0.6, Cd= | 0.0084086
alpha (deg) | Cl | Cd | Cm | Cl/Cd
-20 | -1.684 | 0.03578 | 0.032 | -47.059
-19.5 | -1.676 | 0.03243 | 0.032 | -51.684
-19 | -1.664 | 0.02977 | 0.032 | -55.886
-18.5 | -1.648 | 0.02747 | 0.032 | -60.004
-18 | -1.629 | 0.0255 | 0.032 | -63.891
-17.5 | -1.607 | 0.02377 | 0.032 | -67.629
-17 | -1.583 | 0.02236 | 0.031 | -70.776
-16.5 | -1.555 | 0.02114 | 0.031 | -73.575
-16 | -1.525 | 0.02005 | 0.031 | -76.064
-15.5 | -1.492 | 0.01905 | 0.031 | -78.328
-15 | -1.457 | 0.01818 | 0.031 | -80.131
-14.5 | -1.419 | 0.01742 | 0.03 | -81.448
-14 | -1.379 | 0.01673 | 0.03 | -82.407
-13.5 | -1.336 | 0.01607 | 0.03 | -83.143
-13 | -1.292 | 0.01548 | 0.03 | -83.424
-12.5 | -1.245 | 0.01495 | 0.029 | -83.298
-12 | -1.196 | 0.01442 | 0.029 | -82.985
-11.5 | -1.146 | 0.01398 | 0.029 | -81.999
-11 | -1.094 | 0.01357 | 0.028 | -80.647
-10.5 | -1.041 | 0.0132 | 0.028 | -78.898
-10 | -0.986 | 0.01283 | 0.028 | -76.882
-9.5 | -0.93 | 0.0123 | 0.027 | -75.653
-9 | -0.873 | 0.012 | 0.027 | -72.74
-8.5 | -0.814 | 0.01174 | 0.026 | -69.359
-8 | -0.755 | 0.01154 | 0.026 | -65.433
-7.5 | -0.694 | 0.01127 | 0.026 | -61.625
-7 | -0.633 | 0.01104 | 0.025 | -57.363
-6.5 | -0.571 | 0.01057 | 0.025 | -54.033
-6 | -0.509 | 0.01035 | 0.024 | -49.122
-5.5 | -0.445 | 0.01016 | 0.024 | -43.824
-5 | -0.382 | 0.00999 | 0.024 | -38.214
-4.5 | -0.317 | 0.00985 | 0.023 | -32.208
-4 | -0.253 | 0.00942 | 0.023 | -26.828
-3.5 | -0.188 | 0.00928 | 0.022 | -20.24
-3 | -0.123 | 0.00916 | 0.022 | -13.384
-2.5 | -0.057 | 0.00675 | 0.022 | -8.455
-2 | 0.009 | 0.00647 | 0.021 | 1.322
-1.5 | 0.074 | 0.0065 | 0.021 | 11.406
-1 | 0.14 | 0.00723 | 0.02 | 19.318
-0.5 | 0.205 | 0.00757 | 0.02 | 27.105
0 | 0.27 | 0.00762 | 0.019 | 35.382
0.5 | 0.335 | 0.00769 | 0.019 | 43.526
1 | 0.399 | 0.00779 | 0.018 | 51.226
1.5 | 0.463 | 0.00789 | 0.018 | 58.749
2 | 0.528 | 0.00826 | 0.017 | 63.856
2.5 | 0.591 | 0.00839 | 0.017 | 70.454
3 | 0.654 | 0.00852 | 0.016 | 76.814
3.5 | 0.717 | 0.0087 | 0.016 | 82.49
4 | 0.78 | 0.0089 | 0.015 | 87.628
4.5 | 0.841 | 0.00912 | 0.015 | 92.232
5 | 0.903 | 0.00938 | 0.014 | 96.204
5.5 | 0.963 | 0.00989 | 0.014 | 97.34
6 | 1.023 | 0.01018 | 0.013 | 100.511
6.5 | 1.082 | 0.01056 | 0.013 | 102.477
7 | 1.14 | 0.011 | 0.012 | 103.66
7.5 | 1.197 | 0.01147 | 0.012 | 104.35
8 | 1.253 | 0.012 | 0.011 | 104.395
8.5 | 1.308 | 0.01264 | 0.011 | 103.481
9 | 1.362 | 0.01348 | 0.01 | 101.071
9.5 | 1.415 | 0.01428 | 0.01 | 99.111
10 | 1.467 | 0.01519 | 0.009 | 96.601
10.5 | 1.518 | 0.01617 | 0.009 | 93.849
11 | 1.567 | 0.01729 | 0.008 | 90.616
11.5 | 1.615 | 0.0186 | 0.008 | 86.814
12 | 1.662 | 0.01999 | 0.007 | 83.121
12.5 | 1.707 | 0.02158 | 0.007 | 79.121
13 | 1.752 | 0.02334 | 0.007 | 75.045
13.5 | 1.795 | 0.02521 | 0.006 | 71.21
14 | 1.836 | 0.02738 | 0.006 | 67.082
14.5 | 1.877 | 0.02964 | 0.005 | 63.313
15 | 1.915 | 0.03224 | 0.005 | 59.413
15.5 | 1.953 | 0.03496 | 0.004 | 55.858
16 | 1.988 | 0.0378 | 0.004 | 52.609
16.5 | 2.022 | 0.04103 | 0.003 | 49.277
17 | 2.054 | 0.04433 | 0.003 | 46.344
17.5 | 2.084 | 0.048 | 0.002 | 43.423
18 | 2.112 | 0.05198 | 0.002 | 40.643
18.5 | 2.139 | 0.05611 | 0.002 | 38.11
19 | 2.162 | 0.0604 | 0.001 | 35.8
19.5 | 2.184 | 0.06495 | 0.001 | 33.627
20 | 2.204 | 0.06974 | 0 | 31.601

## 66. Re 4M Mach 0.00 (2)
BIGFOIL.COM POLAR EXPORT
NACA44124
NACA44124 |  |  |  | Cl Max: | 1.6235 | at alpha= | 17.5 | deg
XFOIL ncrit=9 |  |  |  | L/D Max: | 107.011 | at alpha= | 8.5 | deg
Re: | 4000000 |  |  | Cd Min: | 0.07459 | at alpha= | 20 | deg
Mach: | 0 |  |  | Cl=0 at alpha= | -4.3471 | deg
|  |  |  | @ Cl=0.1, Cd= | 0.0081315
|  |  |  | @ Cl=0.4, Cd= | 0.0066626
|  |  |  | @ Cl=0.6, Cd= | 0.0072232
alpha (deg) | Cl | Cd | Cm | Cl/Cd
-20 | -1.3776 | 0.03145 | -0.0614 | -43.8029
-19.5 | -1.3589 | 0.02924 | -0.0591 | -46.474
-19 | -1.3364 | 0.02737 | -0.0567 | -48.8272
-18.5 | -1.3128 | 0.02567 | -0.0541 | -51.1414
-18 | -1.2855 | 0.02414 | -0.0518 | -53.2519
-17.5 | -1.2347 | 0.02268 | -0.0537 | -54.44
-17 | -1.1751 | 0.02118 | -0.0571 | -55.4816
-16.5 | -1.1433 | 0.01961 | -0.0551 | -58.3019
-16 | -1.0681 | 0.01831 | -0.061 | -58.3342
-15.5 | -1.0196 | 0.01753 | -0.0614 | -58.1631
-15 | -0.9715 | 0.01681 | -0.0616 | -57.793
-14.5 | -0.9247 | 0.01596 | -0.0616 | -57.9386
-14 | -0.8733 | 0.01521 | -0.0623 | -57.4162
-13.5 | -0.8062 | 0.01457 | -0.0659 | -55.3329
-13 | -0.7214 | 0.01395 | -0.0731 | -51.7133
-12.5 | -0.6646 | 0.01331 | -0.0746 | -49.9324
-12 | -0.613 | 0.01282 | -0.0747 | -47.8159
-11.5 | -0.5661 | 0.01239 | -0.0738 | -45.6901
-11 | -0.5243 | 0.01193 | -0.0717 | -43.948
-10.5 | -0.483 | 0.01157 | -0.0694 | -41.7459
-10 | -0.4427 | 0.01126 | -0.0668 | -39.3162
-9.5 | -0.404 | 0.01093 | -0.0637 | -36.9625
-9 | -0.3662 | 0.01064 | -0.0604 | -34.4173
-8.5 | -0.3262 | 0.0104 | -0.0574 | -31.3654
-8 | -0.2884 | 0.01016 | -0.054 | -28.3858
-7.5 | -0.2498 | 0.00999 | -0.0506 | -25.005
-7 | -0.2101 | 0.00977 | -0.0473 | -21.5046
-6.5 | -0.1712 | 0.00962 | -0.0439 | -17.7963
-6 | -0.1316 | 0.00944 | -0.0405 | -13.9407
-5.5 | -0.0918 | 0.0093 | -0.0371 | -9.871
-5 | -0.0514 | 0.00914 | -0.0339 | -5.6236
-4.5 | -0.0122 | 0.00901 | -0.0303 | -1.3541
-4 | 0.0277 | 0.00885 | -0.0269 | 3.1299
-3.5 | 0.0648 | 0.00864 | -0.0229 | 7.5
-3 | 0.0943 | 0.00834 | -0.0175 | 11.307
-2.5 | 0.1107 | 0.00774 | -0.0094 | 14.3023
-2 | 0.122 | 0.00713 | -0.0002 | 17.1108
-1.5 | 0.1537 | 0.00694 | 0.0051 | 22.147
-1 | 0.1841 | 0.00684 | 0.0106 | 26.9152
-0.5 | 0.2173 | 0.00676 | 0.0156 | 32.145
0 | 0.2454 | 0.00667 | 0.0217 | 36.7916
0.5 | 0.266 | 0.00662 | 0.0293 | 40.1813
1 | 0.2888 | 0.0066 | 0.0365 | 43.7576
1.5 | 0.319 | 0.00659 | 0.0421 | 48.4067
2 | 0.3515 | 0.00656 | 0.0471 | 53.5823
2.5 | 0.3846 | 0.00662 | 0.052 | 58.0967
3 | 0.4244 | 0.00673 | 0.0553 | 63.0609
3.5 | 0.4692 | 0.0068 | 0.0575 | 69
4 | 0.5152 | 0.00694 | 0.0594 | 74.2363
4.5 | 0.5673 | 0.00715 | 0.0598 | 79.3427
5 | 0.6343 | 0.0073 | 0.0572 | 86.8904
5.5 | 0.6912 | 0.00749 | 0.0565 | 92.283
6 | 0.7427 | 0.00777 | 0.0569 | 95.5856
6.5 | 0.7958 | 0.00798 | 0.0569 | 99.7243
7 | 0.8474 | 0.00824 | 0.0571 | 102.8398
7.5 | 0.8957 | 0.00861 | 0.0578 | 104.0302
8 | 0.9438 | 0.00893 | 0.0585 | 105.6887
8.5 | 0.9952 | 0.0093 | 0.0584 | 107.0108
9 | 1.0398 | 0.00984 | 0.0594 | 105.6707
9.5 | 1.0872 | 0.0103 | 0.0599 | 105.5534
10 | 1.1361 | 0.0109 | 0.0597 | 104.2294
10.5 | 1.1793 | 0.01172 | 0.0603 | 100.6229
11 | 1.2177 | 0.01244 | 0.062 | 97.8859
11.5 | 1.2683 | 0.01337 | 0.0606 | 94.8616
12 | 1.3164 | 0.01442 | 0.0595 | 91.2899
12.5 | 1.3647 | 0.01545 | 0.0582 | 88.3301
13 | 1.4041 | 0.01695 | 0.0577 | 82.8378
13.5 | 1.4443 | 0.01827 | 0.0573 | 79.0531
14 | 1.4613 | 0.02013 | 0.0606 | 72.5931
14.5 | 1.4974 | 0.02217 | 0.0592 | 67.5417
15 | 1.536 | 0.02401 | 0.0576 | 63.9733
15.5 | 1.558 | 0.0271 | 0.0566 | 57.4908
16 | 1.589 | 0.02945 | 0.0554 | 53.9559
16.5 | 1.6024 | 0.03327 | 0.0545 | 48.1635
17 | 1.618 | 0.03685 | 0.0536 | 43.9077
17.5 | 1.6235 | 0.0414 | 0.0526 | 39.215
18 | 1.6225 | 0.04663 | 0.0515 | 34.7952
18.5 | 1.6165 | 0.05244 | 0.0503 | 30.8257
19 | 1.6025 | 0.05924 | 0.0485 | 27.051
19.5 | 1.5828 | 0.06623 | 0.0474 | 23.8985
20 | 1.5438 | 0.07459 | 0.0471 | 20.6971

## 67. Re 4M Mach 0.10 (1)
BIGFOIL.COM POLAR EXPORT
NACA44124
NACA44124 |  |  |  | Cl Max: | 2.197 | at alpha= | 20 | deg
JavaFoil+Calcfoil stall+Eppler ext transition |  |  |  | L/D Max: | 103.463 | at alpha= | 7.5 | deg
Re: | 4000000 |  |  | Cd Min: | 0.00649 | at alpha= | -2.5 | deg
Mach: | 0.1 |  |  | Cl=0 at alpha= | -2.0682 | deg
|  |  |  | @ Cl=0.1, Cd= | 0.0072269
|  |  |  | @ Cl=0.4, Cd= | 0.0078088
|  |  |  | @ Cl=0.6, Cd= | 0.0084533
alpha (deg) | Cl | Cd | Cm | Cl/Cd
-20 | -1.66 | 0.0383 | 0.032 | -43.337
-19.5 | -1.656 | 0.03421 | 0.032 | -48.413
-19 | -1.647 | 0.03117 | 0.032 | -52.838
-18.5 | -1.634 | 0.02849 | 0.032 | -57.36
-18 | -1.618 | 0.0263 | 0.032 | -61.524
-17.5 | -1.598 | 0.02449 | 0.032 | -65.279
-17 | -1.576 | 0.02298 | 0.032 | -68.56
-16.5 | -1.55 | 0.02166 | 0.031 | -71.538
-16 | -1.521 | 0.02046 | 0.031 | -74.328
-15.5 | -1.49 | 0.0194 | 0.031 | -76.794
-15 | -1.456 | 0.0185 | 0.031 | -78.681
-14.5 | -1.419 | 0.01768 | 0.03 | -80.237
-14 | -1.38 | 0.01697 | 0.03 | -81.277
-13.5 | -1.338 | 0.01632 | 0.03 | -81.982
-13 | -1.294 | 0.01567 | 0.03 | -82.58
-12.5 | -1.247 | 0.01511 | 0.029 | -82.569
-12 | -1.199 | 0.01459 | 0.029 | -82.183
-11.5 | -1.149 | 0.01414 | 0.029 | -81.253
-11 | -1.098 | 0.01373 | 0.028 | -79.961
-10.5 | -1.045 | 0.01333 | 0.028 | -78.367
-10 | -0.99 | 0.01297 | 0.028 | -76.336
-9.5 | -0.934 | 0.01236 | 0.027 | -75.521
-9 | -0.876 | 0.01209 | 0.027 | -72.446
-8.5 | -0.818 | 0.01183 | 0.027 | -69.103
-8 | -0.758 | 0.01158 | 0.026 | -65.431
-7.5 | -0.697 | 0.01134 | 0.026 | -61.485
-7 | -0.636 | 0.01111 | 0.025 | -57.243
-6.5 | -0.574 | 0.01063 | 0.025 | -54.005
-6 | -0.511 | 0.01041 | 0.025 | -49.1
-5.5 | -0.447 | 0.01023 | 0.024 | -43.742
-5 | -0.383 | 0.01006 | 0.024 | -38.12
-4.5 | -0.319 | 0.00989 | 0.023 | -32.236
-4 | -0.254 | 0.00945 | 0.023 | -26.881
-3.5 | -0.189 | 0.0093 | 0.022 | -20.285
-3 | -0.123 | 0.00919 | 0.022 | -13.401
-2.5 | -0.057 | 0.00649 | 0.022 | -8.84
-2 | 0.009 | 0.00649 | 0.021 | 1.325
-1.5 | 0.075 | 0.0072 | 0.021 | 10.346
-1 | 0.14 | 0.00727 | 0.02 | 19.301
-0.5 | 0.206 | 0.0076 | 0.02 | 27.115
0 | 0.271 | 0.00767 | 0.019 | 35.347
0.5 | 0.336 | 0.00773 | 0.019 | 43.513
1 | 0.401 | 0.00781 | 0.018 | 51.327
1.5 | 0.466 | 0.00793 | 0.018 | 58.688
2 | 0.53 | 0.00806 | 0.017 | 65.709
2.5 | 0.594 | 0.00844 | 0.017 | 70.338
3 | 0.657 | 0.00858 | 0.017 | 76.613
3.5 | 0.72 | 0.00876 | 0.016 | 82.214
4 | 0.783 | 0.00897 | 0.016 | 87.26
4.5 | 0.845 | 0.0092 | 0.015 | 91.874
5 | 0.906 | 0.00947 | 0.015 | 95.701
5.5 | 0.967 | 0.00997 | 0.014 | 96.941
6 | 1.027 | 0.01029 | 0.014 | 99.754
6.5 | 1.086 | 0.01069 | 0.013 | 101.618
7 | 1.144 | 0.01112 | 0.013 | 102.889
7.5 | 1.201 | 0.01161 | 0.012 | 103.463
8 | 1.258 | 0.01218 | 0.012 | 103.232
8.5 | 1.313 | 0.01284 | 0.011 | 102.203
9 | 1.367 | 0.01355 | 0.011 | 100.887
9.5 | 1.42 | 0.01454 | 0.01 | 97.656
10 | 1.471 | 0.01547 | 0.01 | 95.115
10.5 | 1.522 | 0.01649 | 0.009 | 92.268
11 | 1.571 | 0.0177 | 0.009 | 88.743
11.5 | 1.619 | 0.01904 | 0.008 | 85.028
12 | 1.666 | 0.02046 | 0.008 | 81.4
12.5 | 1.711 | 0.02213 | 0.007 | 77.316
13 | 1.755 | 0.02395 | 0.007 | 73.262
13.5 | 1.798 | 0.02589 | 0.006 | 69.452
14 | 1.839 | 0.02813 | 0.006 | 65.36
14.5 | 1.879 | 0.03058 | 0.005 | 61.442
15 | 1.917 | 0.03308 | 0.005 | 57.951
15.5 | 1.954 | 0.036 | 0.004 | 54.276
16 | 1.989 | 0.03897 | 0.004 | 51.036
16.5 | 2.022 | 0.04228 | 0.003 | 47.83
17 | 2.054 | 0.04565 | 0.003 | 44.993
17.5 | 2.083 | 0.04952 | 0.002 | 42.056
18 | 2.11 | 0.05339 | 0.002 | 39.523
18.5 | 2.135 | 0.05785 | 0.002 | 36.907
19 | 2.158 | 0.06231 | 0.001 | 34.631
19.5 | 2.178 | 0.06698 | 0.001 | 32.52
20 | 2.197 | 0.07193 | 0 | 30.536

## 68. Re 4M Mach 0.10 (2)
BIGFOIL.COM POLAR EXPORT
NACA44124
NACA44124 |  |  |  | Cl Max: | 1.6071 | at alpha= | 17 | deg
XFOIL ncrit=9 |  |  |  | L/D Max: | 105.518 | at alpha= | 8.5 | deg
Re: | 4000000 |  |  | Cd Min: | 0.07948 | at alpha= | 20 | deg
Mach: | 0.1 |  |  | Cl=0 at alpha= | -4.3834 | deg
|  |  |  | @ Cl=0.1, Cd= | 0.0083267
|  |  |  | @ Cl=0.4, Cd= | 0.006703
|  |  |  | @ Cl=0.6, Cd= | 0.0072713
alpha (deg) | Cl | Cd | Cm | Cl/Cd
-20 | -1.3718 | 0.033 | -0.0641 | -41.5697
-19.5 | -1.3548 | 0.03055 | -0.0617 | -44.347
-19 | -1.3347 | 0.02843 | -0.0593 | -46.9469
-18.5 | -1.3128 | 0.02653 | -0.0566 | -49.4836
-18 | -1.2871 | 0.02491 | -0.054 | -51.67
-17.5 | -1.2358 | 0.02339 | -0.0559 | -52.8345
-17 | -1.174 | 0.02188 | -0.0596 | -53.6563
-16.5 | -1.142 | 0.02025 | -0.0574 | -56.3951
-16 | -1.069 | 0.01875 | -0.0631 | -57.0133
-15.5 | -1.0198 | 0.01797 | -0.0634 | -56.7501
-15 | -0.9734 | 0.01713 | -0.0633 | -56.8243
-14.5 | -0.9241 | 0.01634 | -0.0636 | -56.5545
-14 | -0.8751 | 0.01548 | -0.0639 | -56.531
-13.5 | -0.8086 | 0.0148 | -0.0672 | -54.6351
-13 | -0.7224 | 0.01422 | -0.0744 | -50.8017
-12.5 | -0.6657 | 0.01351 | -0.0758 | -49.2746
-12 | -0.6141 | 0.01298 | -0.0759 | -47.3112
-11.5 | -0.5659 | 0.01254 | -0.0751 | -45.1276
-11 | -0.524 | 0.01206 | -0.0731 | -43.4494
-10.5 | -0.4821 | 0.01168 | -0.0708 | -41.2757
-10 | -0.442 | 0.01135 | -0.068 | -38.9427
-9.5 | -0.4026 | 0.01103 | -0.065 | -36.5005
-9 | -0.3642 | 0.01073 | -0.0617 | -33.9422
-8.5 | -0.3245 | 0.01048 | -0.0586 | -30.9637
-8 | -0.2861 | 0.01023 | -0.0552 | -27.9668
-7.5 | -0.2479 | 0.01005 | -0.0516 | -24.6667
-7 | -0.2081 | 0.00982 | -0.0483 | -21.1914
-6.5 | -0.168 | 0.00967 | -0.045 | -17.3733
-6 | -0.1295 | 0.00948 | -0.0413 | -13.6603
-5.5 | -0.0891 | 0.00934 | -0.038 | -9.5396
-5 | -0.048 | 0.00918 | -0.0348 | -5.2288
-4.5 | -0.0094 | 0.00906 | -0.031 | -1.0375
-4 | 0.0309 | 0.00889 | -0.0276 | 3.4758
-3.5 | 0.0686 | 0.00869 | -0.0237 | 7.8941
-3 | 0.0979 | 0.00839 | -0.0181 | 11.6687
-2.5 | 0.1168 | 0.00782 | -0.0104 | 14.9361
-2 | 0.1248 | 0.00716 | -0.0005 | 17.4302
-1.5 | 0.1563 | 0.00697 | 0.0049 | 22.4247
-1 | 0.1865 | 0.00687 | 0.0105 | 27.147
-0.5 | 0.2199 | 0.00678 | 0.0155 | 32.4336
0 | 0.2481 | 0.0067 | 0.0217 | 37.0299
0.5 | 0.2674 | 0.00666 | 0.0297 | 40.1502
1 | 0.2874 | 0.00664 | 0.0376 | 43.2831
1.5 | 0.3195 | 0.00662 | 0.0428 | 48.2628
2 | 0.3523 | 0.0066 | 0.0479 | 53.3788
2.5 | 0.3849 | 0.00667 | 0.0529 | 57.7061
3 | 0.4261 | 0.00676 | 0.056 | 63.0325
3.5 | 0.471 | 0.00684 | 0.0583 | 68.8596
4 | 0.5176 | 0.007 | 0.0601 | 73.9429
4.5 | 0.5732 | 0.00721 | 0.0599 | 79.5007
5 | 0.6388 | 0.00736 | 0.0577 | 86.7935
5.5 | 0.6942 | 0.00757 | 0.0574 | 91.7041
6 | 0.7457 | 0.00785 | 0.0578 | 94.9936
6.5 | 0.799 | 0.00806 | 0.0579 | 99.1315
7 | 0.8501 | 0.00835 | 0.0583 | 101.8084
7.5 | 0.8986 | 0.00873 | 0.0591 | 102.9324
8 | 0.9472 | 0.00905 | 0.0598 | 104.663
8.5 | 0.9982 | 0.00946 | 0.0598 | 105.518
9 | 1.043 | 0.01004 | 0.0608 | 103.8845
9.5 | 1.0899 | 0.01049 | 0.0615 | 103.899
10 | 1.1394 | 0.01118 | 0.0612 | 101.9141
10.5 | 1.1822 | 0.01201 | 0.062 | 98.4346
11 | 1.2227 | 0.01275 | 0.0633 | 95.898
11.5 | 1.2714 | 0.01383 | 0.0622 | 91.9306
12 | 1.3205 | 0.01488 | 0.0609 | 88.7433
12.5 | 1.3687 | 0.01598 | 0.0597 | 85.6508
13 | 1.4064 | 0.01762 | 0.0594 | 79.8184
13.5 | 1.4457 | 0.01905 | 0.0591 | 75.8898
14 | 1.4618 | 0.02112 | 0.0622 | 69.214
14.5 | 1.4988 | 0.02317 | 0.0607 | 64.6871
15 | 1.5333 | 0.02541 | 0.0593 | 60.3424
15.5 | 1.5571 | 0.02842 | 0.0582 | 54.7889
16 | 1.5835 | 0.03122 | 0.0571 | 50.7207
16.5 | 1.5922 | 0.03549 | 0.0562 | 44.8633
17 | 1.6071 | 0.03922 | 0.0553 | 40.9765
17.5 | 1.6052 | 0.04452 | 0.0543 | 36.0557
18 | 1.6069 | 0.04957 | 0.0531 | 32.4168
18.5 | 1.5908 | 0.05641 | 0.0517 | 28.2007
19 | 1.5778 | 0.0633 | 0.0497 | 24.9258
19.5 | 1.5535 | 0.07087 | 0.0483 | 21.9204
20 | 1.5138 | 0.07948 | 0.0477 | 19.0463

## 69. Re 4M Mach 0.25 (1)
BIGFOIL.COM POLAR EXPORT
NACA44124
NACA44124 |  |  |  | Cl Max: | 2.132 | at alpha= | 20 | deg
JavaFoil+Calcfoil stall+Eppler ext transition |  |  |  | L/D Max: | 97.869 | at alpha= | 6 | deg
Re: | 4000000 |  |  | Cd Min: | 0.00732 | at alpha= | -2 | deg
Mach: | 0.25 |  |  | Cl=0 at alpha= | -2.0662 | deg
|  |  |  | @ Cl=0.1, Cd= | 0.007374
|  |  |  | @ Cl=0.4, Cd= | 0.008015
|  |  |  | @ Cl=0.6, Cd= | 0.0084691
alpha (deg) | Cl | Cd | Cm | Cl/Cd
-20 | -1.441 | 0.07251 | 0.03 | -19.879
-19.5 | -1.471 | 0.05855 | 0.031 | -25.119
-19 | -1.494 | 0.04784 | 0.032 | -31.223
-18.5 | -1.508 | 0.04009 | 0.032 | -37.616
-18 | -1.515 | 0.03477 | 0.032 | -43.562
-17.5 | -1.515 | 0.03081 | 0.032 | -49.156
-17 | -1.509 | 0.02772 | 0.032 | -54.449
-16.5 | -1.498 | 0.02543 | 0.032 | -58.898
-16 | -1.482 | 0.02352 | 0.032 | -62.999
-15.5 | -1.461 | 0.02202 | 0.032 | -66.347
-15 | -1.436 | 0.02064 | 0.031 | -69.57
-14.5 | -1.407 | 0.01948 | 0.031 | -72.235
-14 | -1.375 | 0.01855 | 0.031 | -74.114
-13.5 | -1.339 | 0.01767 | 0.031 | -75.755
-13 | -1.299 | 0.01689 | 0.03 | -76.907
-12.5 | -1.256 | 0.0162 | 0.03 | -77.564
-12 | -1.211 | 0.01555 | 0.03 | -77.895
-11.5 | -1.163 | 0.01498 | 0.029 | -77.678
-11 | -1.113 | 0.01447 | 0.029 | -76.944
-10.5 | -1.062 | 0.01375 | 0.029 | -77.202
-10 | -1.008 | 0.01333 | 0.028 | -75.614
-9.5 | -0.952 | 0.01293 | 0.028 | -73.606
-9 | -0.894 | 0.01258 | 0.028 | -71.054
-8.5 | -0.835 | 0.01227 | 0.027 | -68.051
-8 | -0.775 | 0.01201 | 0.027 | -64.514
-7.5 | -0.714 | 0.01145 | 0.026 | -62.325
-7 | -0.651 | 0.01118 | 0.026 | -58.235
-6.5 | -0.588 | 0.01092 | 0.026 | -53.85
-6 | -0.524 | 0.01069 | 0.025 | -48.971
-5.5 | -0.459 | 0.0105 | 0.025 | -43.71
-5 | -0.393 | 0.01002 | 0.024 | -39.248
-4.5 | -0.327 | 0.00984 | 0.024 | -33.257
-4 | -0.261 | 0.00967 | 0.024 | -26.961
-3.5 | -0.194 | 0.00952 | 0.023 | -20.34
-3 | -0.126 | 0.00911 | 0.023 | -13.875
-2.5 | -0.059 | 0.00893 | 0.022 | -6.595
-2 | 0.009 | 0.00732 | 0.022 | 1.206
-1.5 | 0.077 | 0.00735 | 0.021 | 10.406
-1 | 0.144 | 0.00742 | 0.021 | 19.418
-0.5 | 0.212 | 0.00748 | 0.02 | 28.274
0 | 0.278 | 0.00785 | 0.02 | 35.408
0.5 | 0.345 | 0.00794 | 0.019 | 43.405
1 | 0.411 | 0.00803 | 0.019 | 51.199
1.5 | 0.477 | 0.00815 | 0.018 | 58.581
2 | 0.543 | 0.00832 | 0.018 | 65.292
2.5 | 0.608 | 0.00849 | 0.017 | 71.698
3 | 0.673 | 0.00888 | 0.017 | 75.818
3.5 | 0.738 | 0.0091 | 0.016 | 81.04
4 | 0.801 | 0.00935 | 0.016 | 85.732
4.5 | 0.864 | 0.00961 | 0.015 | 89.968
5 | 0.927 | 0.00994 | 0.015 | 93.168
5.5 | 0.988 | 0.01031 | 0.014 | 95.863
6 | 1.048 | 0.01071 | 0.014 | 97.869
6.5 | 1.108 | 0.01138 | 0.013 | 97.363
7 | 1.166 | 0.01192 | 0.013 | 97.846
7.5 | 1.224 | 0.01251 | 0.012 | 97.816
8 | 1.28 | 0.01322 | 0.012 | 96.799
8.5 | 1.335 | 0.01403 | 0.011 | 95.129
9 | 1.389 | 0.01491 | 0.011 | 93.17
9.5 | 1.441 | 0.01597 | 0.01 | 90.2
10 | 1.492 | 0.01714 | 0.01 | 87.052
10.5 | 1.542 | 0.0184 | 0.009 | 83.775
11 | 1.59 | 0.02006 | 0.009 | 79.266
11.5 | 1.637 | 0.02169 | 0.008 | 75.455
12 | 1.682 | 0.02348 | 0.008 | 71.651
12.5 | 1.726 | 0.02555 | 0.007 | 67.528
13 | 1.768 | 0.02772 | 0.007 | 63.786
13.5 | 1.809 | 0.03019 | 0.006 | 59.907
14 | 1.848 | 0.03285 | 0.006 | 56.255
14.5 | 1.885 | 0.03569 | 0.005 | 52.821
15 | 1.92 | 0.03887 | 0.005 | 49.396
15.5 | 1.954 | 0.04222 | 0.004 | 46.272
16 | 1.984 | 0.04599 | 0.004 | 43.143
16.5 | 2.013 | 0.04993 | 0.003 | 40.313
17 | 2.039 | 0.05425 | 0.003 | 37.581
17.5 | 2.062 | 0.0587 | 0.002 | 35.129
18 | 2.082 | 0.06362 | 0.002 | 32.733
18.5 | 2.1 | 0.06873 | 0.002 | 30.55
19 | 2.114 | 0.07434 | 0.001 | 28.433
19.5 | 2.125 | 0.08005 | 0.001 | 26.541
20 | 2.132 | 0.08627 | 0 | 24.711

## 70. Re 4M Mach 0.25 (2)
BIGFOIL.COM POLAR EXPORT
NACA44124
NACA44124 |  |  |  | Cl Max: | 1.5173 | at alpha= | 16.5 | deg
XFOIL ncrit=9 |  |  |  | L/D Max: | 97.6226 | at alpha= | 7.5 | deg
Re: | 4000000 |  |  | Cd Min: | 0.10376 | at alpha= | 20 | deg
Mach: | 0.25 |  |  | Cl=0 at alpha= | -4.6029 | deg
|  |  |  | @ Cl=0.1, Cd= | 0.0088304
|  |  |  | @ Cl=0.4, Cd= | 0.0069183
|  |  |  | @ Cl=0.6, Cd= | 0.0075085
alpha (deg) | Cl | Cd | Cm | Cl/Cd
-20 | -1.3539 | 0.04107 | -0.0765 | -32.9657
-19.5 | -1.3373 | 0.03799 | -0.0746 | -35.2014
-19 | -1.3162 | 0.03535 | -0.0726 | -37.2334
-18.5 | -1.2974 | 0.03268 | -0.0701 | -39.7001
-18 | -1.2792 | 0.03016 | -0.0671 | -42.4138
-17.5 | -1.2369 | 0.02779 | -0.0679 | -44.5088
-17 | -1.174 | 0.02559 | -0.0717 | -45.8773
-16.5 | -1.1409 | 0.02374 | -0.0693 | -48.0581
-15.5 | -1.0205 | 0.0206 | -0.0744 | -49.5388
-15 | -0.9756 | 0.0194 | -0.0737 | -50.2887
-14.5 | -0.9283 | 0.0183 | -0.0733 | -50.7268
-14 | -0.8745 | 0.0174 | -0.0736 | -50.2586
-13.5 | -0.8186 | 0.01633 | -0.0747 | -50.1286
-13 | -0.7362 | 0.01547 | -0.0805 | -47.5889
-12.5 | -0.6704 | 0.01474 | -0.083 | -45.4817
-12 | -0.6155 | 0.01401 | -0.0833 | -43.9329
-11.5 | -0.5663 | 0.0134 | -0.0823 | -42.2612
-11 | -0.5193 | 0.0129 | -0.0807 | -40.2558
-10.5 | -0.4766 | 0.01239 | -0.0781 | -38.4665
-10 | -0.436 | 0.01193 | -0.0751 | -36.5465
-9.5 | -0.3932 | 0.0116 | -0.0722 | -33.8966
-9 | -0.3554 | 0.01121 | -0.0684 | -31.7038
-8.5 | -0.3148 | 0.01092 | -0.065 | -28.8278
-8 | -0.2758 | 0.01063 | -0.0612 | -25.9454
-7.5 | -0.2355 | 0.01037 | -0.0576 | -22.7097
-6.5 | -0.1553 | 0.00993 | -0.0501 | -15.6395
-5.5 | -0.0736 | 0.00958 | -0.0427 | -7.6827
-5 | -0.0328 | 0.00943 | -0.039 | -3.4783
-4.5 | 0.0085 | 0.00928 | -0.0353 | 0.91595
-4 | 0.0484 | 0.00911 | -0.0314 | 5.3128
-3.5 | 0.087 | 0.00895 | -0.0272 | 9.7207
-3 | 0.1196 | 0.00865 | -0.0218 | 13.8266
-2.5 | 0.1415 | 0.00815 | -0.0143 | 17.362
-2 | 0.1434 | 0.00737 | -0.0029 | 19.4573
-1.5 | 0.1682 | 0.00717 | 0.0043 | 23.4589
-1 | 0.2001 | 0.00702 | 0.0101 | 28.5043
-0.5 | 0.2325 | 0.00692 | 0.0157 | 33.5983
0 | 0.26 | 0.00688 | 0.0225 | 37.7907
0.5 | 0.2712 | 0.00687 | 0.0326 | 39.476
1 | 0.2884 | 0.00679 | 0.0415 | 42.4742
1.5 | 0.3222 | 0.00679 | 0.0469 | 47.4521
2 | 0.3556 | 0.00686 | 0.0522 | 51.8367
2.5 | 0.3898 | 0.0069 | 0.0573 | 56.4928
3 | 0.4343 | 0.00698 | 0.0602 | 62.2206
3.5 | 0.4814 | 0.00712 | 0.0625 | 67.6124
4 | 0.5364 | 0.00735 | 0.0629 | 72.9796
4.5 | 0.6006 | 0.00751 | 0.0616 | 79.9734
5 | 0.6566 | 0.00773 | 0.0618 | 84.9418
5.5 | 0.7083 | 0.00804 | 0.0627 | 88.097
6 | 0.7625 | 0.00826 | 0.0633 | 92.3123
6.5 | 0.8136 | 0.00861 | 0.0642 | 94.4948
7 | 0.8624 | 0.00905 | 0.0654 | 95.2928
7.5 | 0.9157 | 0.00938 | 0.0658 | 97.6226
8 | 0.9638 | 0.00988 | 0.0669 | 97.5506
8.5 | 1.0076 | 0.01055 | 0.0685 | 95.5071
9 | 1.0627 | 0.01108 | 0.0682 | 95.9116
9.5 | 1.1043 | 0.01196 | 0.0697 | 92.3328
10 | 1.1543 | 0.01292 | 0.0696 | 89.3421
10.5 | 1.1932 | 0.01387 | 0.0715 | 86.0274
11 | 1.2391 | 0.01521 | 0.0712 | 81.4661
11.5 | 1.2899 | 0.01652 | 0.0699 | 78.0811
12 | 1.3368 | 0.01804 | 0.0689 | 74.102
12.5 | 1.3743 | 0.02011 | 0.0684 | 68.3391
13 | 1.4142 | 0.02196 | 0.0679 | 64.3989
13.5 | 1.4212 | 0.02472 | 0.0719 | 57.4919
14 | 1.4566 | 0.02731 | 0.0704 | 53.3358
14.5 | 1.4856 | 0.03037 | 0.069 | 48.9167
15 | 1.4998 | 0.03456 | 0.0679 | 43.397
15.5 | 1.5167 | 0.0385 | 0.0668 | 39.3948
16 | 1.5121 | 0.04427 | 0.0657 | 34.1563
16.5 | 1.5173 | 0.04918 | 0.0646 | 30.852
17 | 1.5057 | 0.05567 | 0.0632 | 27.0469
17.5 | 1.4872 | 0.06294 | 0.0615 | 23.6289
18 | 1.4661 | 0.07051 | 0.0597 | 20.7928
18.5 | 1.4421 | 0.07869 | 0.0572 | 18.3263
19 | 1.4127 | 0.08779 | 0.0539 | 16.0918
19.5 | 1.3947 | 0.09602 | 0.0504 | 14.5251
20 | 1.3704 | 0.10376 | 0.0487 | 13.2074

## 71. Re 4M Mach 0.50 (1)
BIGFOIL.COM POLAR EXPORT
NACA44124
NACA44124 |  |  |  | Cl Max: | 1.633 | at alpha= | 12.5 | deg
JavaFoil+Calcfoil stall+Eppler ext transition |  |  |  | L/D Max: | 78.273 | at alpha= | 5 | deg
Re: | 4000000 |  |  | Cd Min: | 0.00823 | at alpha= | 0 | deg
Mach: | 0.5 |  |  | Cl=0 at alpha= | -2.0658 | deg
|  |  |  | @ Cl=0.1, Cd= | 0.008496
|  |  |  | @ Cl=0.4, Cd= | 0.0085523
|  |  |  | @ Cl=0.6, Cd= | 0.00946
alpha (deg) | Cl | Cd | Cm | Cl/Cd
-16 | -0.819 | 0.12169 | 0.02 | -6.728
-15.5 | -0.79 | 0.11028 | 0.02 | -7.165
-15 | -0.761 | 0.11229 | 0.019 | -6.773
-14.5 | -0.732 | 0.10115 | 0.019 | -7.239
-14 | -0.703 | 0.10169 | 0.019 | -6.909
-13.5 | -0.672 | 0.10502 | 0.018 | -6.4
-13 | -0.647 | 0.08883 | 0.02 | -7.287
-12.5 | -0.62 | 0.08433 | 0.02 | -7.358
-12 | -0.683 | 0.08068 | 0.021 | -8.467
-11.5 | -1.015 | 0.02405 | 0.032 | -42.189
-11 | -1.056 | 0.02012 | 0.032 | -52.46
-10.5 | -1.053 | 0.01839 | 0.032 | -57.235
-10 | -1.029 | 0.01711 | 0.031 | -60.143
-9.5 | -0.992 | 0.01608 | 0.031 | -61.707
-9 | -0.946 | 0.01529 | 0.031 | -61.841
-8.5 | -0.894 | 0.01458 | 0.03 | -61.3
-8 | -0.836 | 0.01374 | 0.03 | -60.871
-7.5 | -0.776 | 0.01316 | 0.029 | -58.92
-7 | -0.712 | 0.01268 | 0.029 | -56.153
-6.5 | -0.645 | 0.012 | 0.029 | -53.767
-6 | -0.577 | 0.01158 | 0.028 | -49.782
-5.5 | -0.507 | 0.01186 | 0.028 | -42.713
-5 | -0.435 | 0.01156 | 0.027 | -37.643
-4.5 | -0.363 | 0.01131 | 0.027 | -32.068
-4 | -0.289 | 0.0111 | 0.026 | -26.073
-3.5 | -0.215 | 0.01091 | 0.026 | -19.735
-3 | -0.141 | 0.01076 | 0.025 | -13.082
-2.5 | -0.066 | 0.01061 | 0.025 | -6.173
-2 | 0.01 | 0.00841 | 0.024 | 1.168
-1.5 | 0.085 | 0.00848 | 0.024 | 10.037
-1 | 0.16 | 0.00856 | 0.023 | 18.717
-0.5 | 0.235 | 0.00866 | 0.023 | 27.173
0 | 0.308 | 0.00823 | 0.022 | 37.426
0.5 | 0.381 | 0.00843 | 0.022 | 45.253
1 | 0.454 | 0.0089 | 0.021 | 51.053
1.5 | 0.526 | 0.00916 | 0.02 | 57.481
2 | 0.598 | 0.00945 | 0.02 | 63.232
2.5 | 0.668 | 0.0098 | 0.019 | 68.147
3 | 0.738 | 0.01024 | 0.019 | 72.062
3.5 | 0.806 | 0.01089 | 0.018 | 73.989
4 | 0.873 | 0.01145 | 0.018 | 76.211
4.5 | 0.938 | 0.01209 | 0.017 | 77.605
5 | 1.002 | 0.01281 | 0.016 | 78.273
5.5 | 1.064 | 0.0137 | 0.016 | 77.724
6 | 1.125 | 0.01472 | 0.015 | 76.405
6.5 | 1.183 | 0.016 | 0.014 | 73.957
7 | 1.239 | 0.01743 | 0.014 | 71.085
7.5 | 1.293 | 0.01897 | 0.013 | 68.172
8 | 1.345 | 0.02078 | 0.013 | 64.714
8.5 | 1.393 | 0.02293 | 0.012 | 60.743
9 | 1.439 | 0.02526 | 0.011 | 56.968
9.5 | 1.481 | 0.02812 | 0.011 | 52.684
10 | 1.52 | 0.03119 | 0.01 | 48.747
10.5 | 1.555 | 0.03492 | 0.01 | 44.541
11 | 1.585 | 0.03905 | 0.009 | 40.582
11.5 | 1.609 | 0.04367 | 0.009 | 36.838
12 | 1.626 | 0.04911 | 0.008 | 33.099
12.5 | 1.633 | 0.05534 | 0.007 | 29.51
13 | 1.628 | 0.06286 | 0.007 | 25.902
13.5 | 1.604 | 0.07202 | 0.006 | 22.268
14 | 1.546 | 0.08374 | 0.006 | 18.466
14.5 | 1.396 | 0.10237 | 0.005 | 13.634
15 | 1.069 | 0.12082 | 0.005 | 8.847
15.5 | 1.098 | 0.11914 | 0.004 | 9.218
16 | 1.125 | 0.12427 | 0.004 | 9.053
16.5 | 1.151 | 0.12825 | 0.003 | 8.973
17 | 1.165 | 0.13766 | 0.003 | 8.46
17.5 | 1.178 | 0.14352 | 0.002 | 8.207

## 72. Re 4M Mach 0.50 (2)
BIGFOIL.COM POLAR EXPORT
NACA44124
NACA44124 |  |  |  | Cl Max: | 1.1688 | at alpha= | 11.5 | deg
XFOIL ncrit=9 |  |  |  | L/D Max: | 66.9923 | at alpha= | 5 | deg
Re: | 4000000 |  |  | Cd Min: | 0.14752 | at alpha= | -20 | deg
Mach: | 0.5 |  |  | Cl=0 at alpha= | -5.4656 | deg
|  |  |  | @ Cl=0.1, Cd= | 0.010295
|  |  |  | @ Cl=0.4, Cd= | 0.0081147
|  |  |  | @ Cl=0.6, Cd= | 0.0094154
alpha (deg) | Cl | Cd | Cm | Cl/Cd
-20 | -0.6219 | 0.14752 | -0.0493 | -4.2157
-19.5 | -0.6601 | 0.13448 | -0.0573 | -4.9085
-19 | -0.7127 | 0.11841 | -0.0698 | -6.0189
-18.5 | -0.7746 | 0.10207 | -0.0824 | -7.5889
-18 | -0.8113 | 0.08841 | -0.0933 | -9.1766
-17.5 | -0.8423 | 0.07812 | -0.0977 | -10.7821
-17 | -0.8695 | 0.06807 | -0.1029 | -12.7736
-16.5 | -0.8705 | 0.0566 | -0.1148 | -15.3799
-16 | -0.8833 | 0.04914 | -0.117 | -17.9752
-15.5 | -0.8884 | 0.04279 | -0.1176 | -20.7619
-15 | -0.8801 | 0.03757 | -0.1172 | -23.4256
-14.5 | -0.8616 | 0.03331 | -0.1159 | -25.8661
-14 | -0.8298 | 0.02996 | -0.1142 | -27.6969
-13.5 | -0.7895 | 0.02709 | -0.1129 | -29.1436
-13 | -0.7369 | 0.02459 | -0.1127 | -29.9675
-12.5 | -0.6629 | 0.02233 | -0.1157 | -29.6865
-12 | -0.6062 | 0.02046 | -0.1152 | -29.6285
-11.5 | -0.5502 | 0.01897 | -0.114 | -29.0037
-11 | -0.4955 | 0.01777 | -0.112 | -27.8841
-10.5 | -0.4482 | 0.01658 | -0.1088 | -27.0326
-10 | -0.401 | 0.01561 | -0.1052 | -25.6887
-9.5 | -0.3544 | 0.01479 | -0.1013 | -23.9621
-9 | -0.3105 | 0.01403 | -0.0968 | -22.1311
-8.5 | -0.2667 | 0.0134 | -0.0921 | -19.903
-8 | -0.2233 | 0.0128 | -0.0873 | -17.4453
-7 | -0.1359 | 0.01186 | -0.0774 | -11.4587
-6.5 | -0.0921 | 0.01149 | -0.0724 | -8.0157
-6 | -0.0484 | 0.01114 | -0.0673 | -4.3447
-5.5 | -0.0029 | 0.01086 | -0.0624 | -0.26703
-5 | 0.0392 | 0.0106 | -0.057 | 3.6981
-4.5 | 0.0844 | 0.01037 | -0.052 | 8.1389
-4 | 0.1279 | 0.01016 | -0.0467 | 12.5886
-3.5 | 0.1706 | 0.01001 | -0.0413 | 17.043
-3 | 0.2093 | 0.00981 | -0.0351 | 21.3354
-2.5 | 0.242 | 0.00948 | -0.0278 | 25.5274
-2 | 0.2441 | 0.00879 | -0.015 | 27.7702
-1.5 | 0.2335 | 0.00813 | 0.0005 | 28.7208
-1 | 0.2504 | 0.00791 | 0.0112 | 31.6561
-0.5 | 0.2587 | 0.00779 | 0.0237 | 33.2092
0 | 0.2712 | 0.00774 | 0.0354 | 35.0388
0.5 | 0.2849 | 0.00776 | 0.0466 | 36.7139
1 | 0.3118 | 0.00781 | 0.0552 | 39.9232
1.5 | 0.3451 | 0.00787 | 0.0626 | 43.8501
2 | 0.3846 | 0.00804 | 0.0684 | 47.8358
2.5 | 0.4279 | 0.00825 | 0.0734 | 51.8667
3 | 0.4817 | 0.00846 | 0.0764 | 56.9385
3.5 | 0.5346 | 0.00881 | 0.0794 | 60.681
4 | 0.5851 | 0.0093 | 0.0825 | 62.914
4.5 | 0.6406 | 0.00973 | 0.0848 | 65.8376
5 | 0.6927 | 0.01034 | 0.0874 | 66.9923
5.5 | 0.7414 | 0.01114 | 0.0901 | 66.553
6 | 0.7949 | 0.01189 | 0.0922 | 66.8545
6.5 | 0.8434 | 0.01294 | 0.0945 | 65.1777
7 | 0.8889 | 0.01424 | 0.0967 | 62.4228
7.5 | 0.9388 | 0.01556 | 0.0983 | 60.3342
8 | 0.9801 | 0.01749 | 0.0999 | 56.0377
8.5 | 1.0186 | 0.01956 | 0.1018 | 52.0757
9 | 1.0679 | 0.02199 | 0.1011 | 48.563
9.5 | 1.0886 | 0.02528 | 0.1031 | 43.0617
10 | 1.1181 | 0.02844 | 0.104 | 39.3143
10.5 | 1.1469 | 0.03239 | 0.1029 | 35.4091
11 | 1.157 | 0.03757 | 0.1018 | 30.7958
11.5 | 1.1688 | 0.04263 | 0.1006 | 27.4173
12 | 1.1524 | 0.04951 | 0.0995 | 23.2761
12.5 | 1.1529 | 0.05529 | 0.0985 | 20.8519
13 | 1.1302 | 0.06247 | 0.0976 | 18.0919
13.5 | 1.1066 | 0.06892 | 0.099 | 16.0563
14 | 1.0968 | 0.0762 | 0.0959 | 14.3937
14.5 | 1.0833 | 0.08387 | 0.0927 | 12.9164
15 | 1.0806 | 0.09093 | 0.0894 | 11.8839
15.5 | 1.0741 | 0.09833 | 0.0859 | 10.9234
16 | 1.0695 | 0.10569 | 0.0824 | 10.1192
16.5 | 1.0675 | 0.11306 | 0.0786 | 9.4419

## 73. Re 5M Mach 0.00 (1)
BIGFOIL.COM POLAR EXPORT
NACA44124
NACA44124 |  |  |  | Cl Max: | 2.206 | at alpha= | 20 | deg
JavaFoil+Calcfoil stall+Eppler ext transition |  |  |  | L/D Max: | 107.206 | at alpha= | 7.5 | deg
Re: | 5000000 |  |  | Cd Min: | 0.00635 | at alpha= | -1.5 | deg
Mach: | 0 |  |  | Cl=0 at alpha= | -2.0682 | deg
|  |  |  | @ Cl=0.1, Cd= | 0.0067479
|  |  |  | @ Cl=0.4, Cd= | 0.0076258
|  |  |  | @ Cl=0.6, Cd= | 0.0082325
alpha (deg) | Cl | Cd | Cm | Cl/Cd
-20 | -1.69 | 0.03365 | 0.032 | -50.205
-19.5 | -1.681 | 0.03062 | 0.032 | -54.902
-19 | -1.669 | 0.02803 | 0.032 | -59.538
-18.5 | -1.652 | 0.02603 | 0.032 | -63.472
-18 | -1.633 | 0.02435 | 0.032 | -67.057
-17.5 | -1.611 | 0.02277 | 0.032 | -70.732
-17 | -1.586 | 0.02142 | 0.032 | -74.031
-16.5 | -1.558 | 0.02025 | 0.031 | -76.925
-16 | -1.527 | 0.01923 | 0.031 | -79.399
-15.5 | -1.494 | 0.01832 | 0.031 | -81.546
-15 | -1.459 | 0.01746 | 0.031 | -83.554
-14.5 | -1.421 | 0.01676 | 0.03 | -84.747
-14 | -1.38 | 0.01611 | 0.03 | -85.669
-13.5 | -1.338 | 0.01549 | 0.03 | -86.369
-13 | -1.293 | 0.01493 | 0.03 | -86.59
-12.5 | -1.246 | 0.01443 | 0.029 | -86.345
-12 | -1.197 | 0.01392 | 0.029 | -86.027
-11.5 | -1.147 | 0.01351 | 0.029 | -84.938
-11 | -1.095 | 0.01311 | 0.028 | -83.511
-10.5 | -1.042 | 0.01276 | 0.028 | -81.641
-10 | -0.987 | 0.01243 | 0.028 | -79.421
-9.5 | -0.931 | 0.01212 | 0.027 | -76.789
-9 | -0.873 | 0.0119 | 0.027 | -73.412
-8.5 | -0.815 | 0.01137 | 0.026 | -71.671
-8 | -0.755 | 0.01116 | 0.026 | -67.692
-7.5 | -0.695 | 0.01089 | 0.026 | -63.821
-7 | -0.634 | 0.01067 | 0.025 | -59.377
-6.5 | -0.571 | 0.01047 | 0.025 | -54.602
-6 | -0.509 | 0.01029 | 0.024 | -49.443
-5.5 | -0.445 | 0.00983 | 0.024 | -45.311
-5 | -0.382 | 0.00966 | 0.024 | -39.503
-4.5 | -0.317 | 0.0095 | 0.023 | -33.403
-4 | -0.253 | 0.00939 | 0.023 | -26.936
-3.5 | -0.188 | 0.00899 | 0.022 | -20.907
-3 | -0.123 | 0.00887 | 0.022 | -13.828
-2.5 | -0.057 | 0.00776 | 0.022 | -7.358
-2 | 0.009 | 0.0066 | 0.021 | 1.297
-1.5 | 0.074 | 0.00635 | 0.021 | 11.689
-1 | 0.14 | 0.00736 | 0.02 | 18.988
-0.5 | 0.205 | 0.00739 | 0.02 | 27.77
0 | 0.27 | 0.00748 | 0.019 | 36.051
0.5 | 0.335 | 0.00753 | 0.019 | 44.427
1 | 0.399 | 0.00762 | 0.018 | 52.417
1.5 | 0.464 | 0.008 | 0.018 | 57.96
2 | 0.528 | 0.00809 | 0.017 | 65.236
2.5 | 0.591 | 0.00821 | 0.017 | 72.072
3 | 0.655 | 0.00837 | 0.016 | 78.202
3.5 | 0.718 | 0.00854 | 0.016 | 84.072
4 | 0.78 | 0.0087 | 0.015 | 89.711
4.5 | 0.842 | 0.00892 | 0.015 | 94.353
5 | 0.903 | 0.0094 | 0.014 | 96.117
5.5 | 0.964 | 0.00964 | 0.014 | 99.96
6 | 1.024 | 0.00996 | 0.013 | 102.842
6.5 | 1.083 | 0.01032 | 0.013 | 104.883
7 | 1.141 | 0.01072 | 0.012 | 106.469
7.5 | 1.198 | 0.01118 | 0.012 | 107.206
8 | 1.255 | 0.01171 | 0.011 | 107.14
8.5 | 1.31 | 0.0123 | 0.011 | 106.524
9 | 1.364 | 0.01315 | 0.01 | 103.7
9.5 | 1.417 | 0.01392 | 0.01 | 101.835
10 | 1.469 | 0.01473 | 0.009 | 99.719
10.5 | 1.52 | 0.01574 | 0.009 | 96.545
11 | 1.569 | 0.01683 | 0.008 | 93.221
11.5 | 1.617 | 0.01806 | 0.008 | 89.568
12 | 1.664 | 0.0195 | 0.008 | 85.343
12.5 | 1.71 | 0.02099 | 0.007 | 81.462
13 | 1.754 | 0.02272 | 0.007 | 77.218
13.5 | 1.797 | 0.02462 | 0.006 | 72.996
14 | 1.839 | 0.02674 | 0.006 | 68.775
14.5 | 1.879 | 0.02907 | 0.005 | 64.633
15 | 1.918 | 0.03151 | 0.005 | 60.868
15.5 | 1.955 | 0.03421 | 0.004 | 57.153
16 | 1.991 | 0.03712 | 0.004 | 53.628
16.5 | 2.025 | 0.04018 | 0.003 | 50.39
17 | 2.057 | 0.04357 | 0.003 | 47.196
17.5 | 2.087 | 0.04728 | 0.002 | 44.137
18 | 2.114 | 0.05119 | 0.002 | 41.31
18.5 | 2.141 | 0.05514 | 0.002 | 38.821
19 | 2.164 | 0.0595 | 0.001 | 36.378
19.5 | 2.186 | 0.06396 | 0.001 | 34.183
20 | 2.206 | 0.06872 | 0 | 32.1

## 74. Re 5M Mach 0.00 (2)
BIGFOIL.COM POLAR EXPORT
NACA44124
NACA44124 |  |  |  | Cl Max: | 1.6364 | at alpha= | 17.5 | deg
XFOIL ncrit=9 |  |  |  | L/D Max: | 114.323 | at alpha= | 9 | deg
Re: | 5000000 |  |  | Cd Min: | 0.06942 | at alpha= | 20 | deg
Mach: | 0 |  |  | Cl=0 at alpha= | -4.3121 | deg
|  |  |  | @ Cl=0.1, Cd= | 0.0081811
|  |  |  | @ Cl=0.4, Cd= | 0.0063923
|  |  |  | @ Cl=0.6, Cd= | 0.0068454
alpha (deg) | Cl | Cd | Cm | Cl/Cd
-20 | -1.4064 | 0.02955 | -0.0595 | -47.5939
-19.5 | -1.3823 | 0.02776 | -0.0573 | -49.7947
-19 | -1.3603 | 0.02591 | -0.0548 | -52.501
-18.5 | -1.3328 | 0.0241 | -0.0531 | -55.3029
-18 | -1.2829 | 0.02255 | -0.0549 | -56.8914
-17.5 | -1.2291 | 0.0211 | -0.0573 | -58.2512
-17 | -1.1933 | 0.01971 | -0.0557 | -60.5429
-16.5 | -1.1231 | 0.01849 | -0.0606 | -60.7409
-16 | -1.0796 | 0.01756 | -0.0603 | -61.4806
-15.5 | -1.0352 | 0.01671 | -0.06 | -61.9509
-15 | -0.9884 | 0.01593 | -0.0599 | -62.0465
-14.5 | -0.9381 | 0.01524 | -0.0603 | -61.5551
-14 | -0.8844 | 0.01457 | -0.0613 | -60.7001
-13.5 | -0.8067 | 0.01385 | -0.0671 | -58.2455
-13 | -0.7302 | 0.01327 | -0.0725 | -55.0264
-12.5 | -0.6706 | 0.01282 | -0.0742 | -52.3089
-12 | -0.6224 | 0.01226 | -0.0738 | -50.7667
-11.5 | -0.5771 | 0.01182 | -0.0724 | -48.824
-11 | -0.5321 | 0.0115 | -0.0708 | -46.2696
-10.5 | -0.4937 | 0.01109 | -0.068 | -44.5176
-10 | -0.4529 | 0.01078 | -0.0654 | -42.013
-9.5 | -0.4123 | 0.01053 | -0.0626 | -39.1548
-9 | -0.3747 | 0.01023 | -0.0592 | -36.6276
-8.5 | -0.335 | 0.01001 | -0.0561 | -33.4665
-8 | -0.2971 | 0.0098 | -0.0526 | -30.3163
-7.5 | -0.2572 | 0.00959 | -0.0494 | -26.8196
-7 | -0.217 | 0.00944 | -0.0462 | -22.9873
-6.5 | -0.1784 | 0.00924 | -0.0427 | -19.3074
-6 | -0.1376 | 0.00911 | -0.0395 | -15.1043
-5.5 | -0.0957 | 0.00896 | -0.0365 | -10.6808
-5 | -0.0575 | 0.00883 | -0.0328 | -6.5119
-4.5 | -0.0156 | 0.00868 | -0.0298 | -1.7972
-4 | 0.0259 | 0.00854 | -0.0266 | 3.0328
-3.5 | 0.0629 | 0.00842 | -0.0226 | 7.4703
-3 | 0.0996 | 0.00819 | -0.0185 | 12.1612
-1.5 | 0.1602 | 0.00684 | 0.0038 | 23.4211
-1 | 0.1917 | 0.00665 | 0.0091 | 28.8271
-0.5 | 0.2256 | 0.00657 | 0.0139 | 34.3379
0 | 0.2543 | 0.00654 | 0.0199 | 38.8838
0.5 | 0.2757 | 0.00648 | 0.0274 | 42.5463
1 | 0.3063 | 0.00637 | 0.0329 | 48.0848
1.5 | 0.3319 | 0.00637 | 0.0395 | 52.1036
2 | 0.363 | 0.00639 | 0.0448 | 56.8075
2.5 | 0.3984 | 0.00639 | 0.0492 | 62.3474
3 | 0.4405 | 0.00645 | 0.0521 | 68.2946
3.5 | 0.4842 | 0.00656 | 0.0546 | 73.811
4 | 0.5309 | 0.00671 | 0.0563 | 79.1207
4.5 | 0.5923 | 0.00682 | 0.0549 | 86.8475
5 | 0.653 | 0.00702 | 0.0535 | 93.0199
5.5 | 0.7077 | 0.00723 | 0.0533 | 97.8838
6 | 0.7612 | 0.00738 | 0.0534 | 103.1436
6.5 | 0.8114 | 0.00762 | 0.054 | 106.4829
7 | 0.8609 | 0.00792 | 0.0547 | 108.6995
7.5 | 0.9116 | 0.00815 | 0.0551 | 111.8528
8 | 0.9601 | 0.00847 | 0.0557 | 113.353
8.5 | 1.0042 | 0.00892 | 0.057 | 112.5785
9 | 1.0552 | 0.00923 | 0.0571 | 114.3229
9.5 | 1.0996 | 0.00974 | 0.0581 | 112.8953
10 | 1.1418 | 0.01031 | 0.0593 | 110.7468
10.5 | 1.1919 | 0.01088 | 0.0589 | 109.5496
11 | 1.2321 | 0.01164 | 0.0602 | 105.8505
11.5 | 1.2712 | 0.0125 | 0.0613 | 101.696
12 | 1.3213 | 0.01338 | 0.0601 | 98.7519
12.5 | 1.3653 | 0.01455 | 0.0595 | 93.8351
13 | 1.4109 | 0.01563 | 0.0586 | 90.2687
13.5 | 1.4469 | 0.01718 | 0.0585 | 84.22
14 | 1.4788 | 0.01874 | 0.0593 | 78.9114
14.5 | 1.4994 | 0.02056 | 0.0617 | 72.928
15 | 1.5311 | 0.02283 | 0.0606 | 67.0653
15.5 | 1.5657 | 0.0249 | 0.0593 | 62.8795
16 | 1.5874 | 0.0279 | 0.0585 | 56.8961
16.5 | 1.6125 | 0.03067 | 0.0574 | 52.5758
17 | 1.6253 | 0.03438 | 0.0568 | 47.2746
17.5 | 1.6364 | 0.03832 | 0.0559 | 42.7035
18 | 1.6356 | 0.04335 | 0.0551 | 37.7301
18.5 | 1.6306 | 0.04885 | 0.0541 | 33.3797
19 | 1.6218 | 0.05491 | 0.0527 | 29.5356
19.5 | 1.5987 | 0.06248 | 0.0511 | 25.5874
20 | 1.5842 | 0.06942 | 0.049 | 22.8205

## 75. Re 5M Mach 0.10 (1)
BIGFOIL.COM POLAR EXPORT
NACA44124
NACA44124 |  |  |  | Cl Max: | 2.199 | at alpha= | 20 | deg
JavaFoil+Calcfoil stall+Eppler ext transition |  |  |  | L/D Max: | 106.124 | at alpha= | 8 | deg
Re: | 5000000 |  |  | Cd Min: | 0.00634 | at alpha= | -2 | deg
Mach: | 0.1 |  |  | Cl=0 at alpha= | -2.0682 | deg
|  |  |  | @ Cl=0.1, Cd= | 0.0067561
|  |  |  | @ Cl=0.4, Cd= | 0.0076488
|  |  |  | @ Cl=0.6, Cd= | 0.0082741
alpha (deg) | Cl | Cd | Cm | Cl/Cd
-20 | -1.666 | 0.03592 | 0.032 | -46.393
-19.5 | -1.661 | 0.03236 | 0.032 | -51.332
-19 | -1.653 | 0.02938 | 0.032 | -56.244
-18.5 | -1.639 | 0.02706 | 0.032 | -60.558
-18 | -1.622 | 0.02508 | 0.032 | -64.668
-17.5 | -1.602 | 0.02344 | 0.032 | -68.355
-17 | -1.579 | 0.02197 | 0.032 | -71.843
-16.5 | -1.553 | 0.02071 | 0.031 | -74.952
-16 | -1.523 | 0.01963 | 0.031 | -77.627
-15.5 | -1.492 | 0.01863 | 0.031 | -80.085
-15 | -1.457 | 0.01778 | 0.031 | -81.959
-14.5 | -1.421 | 0.01699 | 0.031 | -83.595
-14 | -1.381 | 0.01634 | 0.03 | -84.506
-13.5 | -1.339 | 0.01573 | 0.03 | -85.161
-13 | -1.295 | 0.0151 | 0.03 | -85.727
-12.5 | -1.248 | 0.01458 | 0.029 | -85.602
-12 | -1.2 | 0.0141 | 0.029 | -85.133
-11.5 | -1.15 | 0.01366 | 0.029 | -84.178
-11 | -1.098 | 0.01326 | 0.028 | -82.844
-10.5 | -1.045 | 0.0129 | 0.028 | -81.029
-10 | -0.99 | 0.01256 | 0.028 | -78.882
-9.5 | -0.934 | 0.01225 | 0.027 | -76.268
-9 | -0.877 | 0.01172 | 0.027 | -74.825
-8.5 | -0.818 | 0.01146 | 0.027 | -71.409
-8 | -0.758 | 0.01121 | 0.026 | -67.663
-7.5 | -0.698 | 0.01096 | 0.026 | -63.668
-7 | -0.636 | 0.01074 | 0.025 | -59.275
-6.5 | -0.574 | 0.01054 | 0.025 | -54.486
-6 | -0.511 | 0.01036 | 0.025 | -49.35
-5.5 | -0.448 | 0.00987 | 0.024 | -45.338
-5 | -0.384 | 0.0097 | 0.024 | -39.535
-4.5 | -0.319 | 0.00957 | 0.023 | -33.348
-4 | -0.254 | 0.00942 | 0.023 | -26.97
-3.5 | -0.189 | 0.00902 | 0.022 | -20.936
-3 | -0.123 | 0.00891 | 0.022 | -13.823
-2.5 | -0.057 | 0.0078 | 0.022 | -7.355
-2 | 0.009 | 0.00634 | 0.021 | 1.356
-1.5 | 0.075 | 0.00636 | 0.021 | 11.725
-1 | 0.14 | 0.00739 | 0.02 | 18.984
-0.5 | 0.206 | 0.00742 | 0.02 | 27.782
0 | 0.271 | 0.00752 | 0.019 | 36.064
0.5 | 0.336 | 0.00757 | 0.019 | 44.422
1 | 0.401 | 0.00765 | 0.018 | 52.411
1.5 | 0.466 | 0.00777 | 0.018 | 59.951
2 | 0.53 | 0.00814 | 0.017 | 65.096
2.5 | 0.594 | 0.00826 | 0.017 | 71.906
3 | 0.658 | 0.00841 | 0.017 | 78.218
3.5 | 0.721 | 0.00858 | 0.016 | 83.991
4 | 0.784 | 0.00877 | 0.016 | 89.379
4.5 | 0.846 | 0.009 | 0.015 | 93.928
5 | 0.907 | 0.00947 | 0.015 | 95.8
5.5 | 0.968 | 0.00974 | 0.014 | 99.346
6 | 1.028 | 0.01007 | 0.014 | 102.089
6.5 | 1.087 | 0.01042 | 0.013 | 104.325
7 | 1.145 | 0.01083 | 0.013 | 105.778
7.5 | 1.203 | 0.01134 | 0.012 | 106.103
8 | 1.259 | 0.01186 | 0.012 | 106.124
8.5 | 1.314 | 0.01246 | 0.011 | 105.453
9 | 1.368 | 0.01336 | 0.011 | 102.407
9.5 | 1.421 | 0.01415 | 0.01 | 100.488
10 | 1.473 | 0.01501 | 0.01 | 98.177
10.5 | 1.524 | 0.01606 | 0.009 | 94.905
11 | 1.573 | 0.01722 | 0.009 | 91.364
11.5 | 1.621 | 0.01848 | 0.008 | 87.709
12 | 1.668 | 0.01996 | 0.008 | 83.548
12.5 | 1.713 | 0.02153 | 0.007 | 79.576
13 | 1.757 | 0.02332 | 0.007 | 75.349
13.5 | 1.8 | 0.02532 | 0.006 | 71.101
14 | 1.842 | 0.0274 | 0.006 | 67.221
14.5 | 1.881 | 0.02993 | 0.005 | 62.839
15 | 1.92 | 0.03243 | 0.005 | 59.199
15.5 | 1.956 | 0.03522 | 0.004 | 55.541
16 | 1.991 | 0.03823 | 0.004 | 52.08
16.5 | 2.024 | 0.04141 | 0.003 | 48.889
17 | 2.056 | 0.04491 | 0.003 | 45.774
17.5 | 2.085 | 0.04878 | 0.002 | 42.745
18 | 2.112 | 0.05277 | 0.002 | 40.023
18.5 | 2.137 | 0.05682 | 0.002 | 37.615
19 | 2.16 | 0.06135 | 0.001 | 35.205
19.5 | 2.18 | 0.06594 | 0.001 | 33.065
20 | 2.199 | 0.07093 | 0 | 30.996

## 76. Re 5M Mach 0.10 (2)
BIGFOIL.COM POLAR EXPORT
NACA44124
NACA44124 |  |  |  | Cl Max: | 1.6241 | at alpha= | 17.5 | deg
XFOIL ncrit=9 |  |  |  | L/D Max: | 112.9 | at alpha= | 9 | deg
Re: | 5000000 |  |  | Cd Min: | 0.07419 | at alpha= | 20 | deg
Mach: | 0.1 |  |  | Cl=0 at alpha= | -4.3465 | deg
|  |  |  | @ Cl=0.1, Cd= | 0.0082405
|  |  |  | @ Cl=0.4, Cd= | 0.0064208
|  |  |  | @ Cl=0.6, Cd= | 0.0068779
alpha (deg) | Cl | Cd | Cm | Cl/Cd
-20 | -1.4061 | 0.0307 | -0.0621 | -45.8013
-19.5 | -1.3838 | 0.02868 | -0.0598 | -48.2497
-19 | -1.3587 | 0.02694 | -0.0575 | -50.4343
-18.5 | -1.3319 | 0.02507 | -0.0556 | -53.1272
-18 | -1.2839 | 0.02331 | -0.0573 | -55.0794
-17.5 | -1.2307 | 0.02172 | -0.0596 | -56.6621
-17 | -1.1942 | 0.02029 | -0.058 | -58.8566
-16.5 | -1.1247 | 0.01894 | -0.0627 | -59.3823
-16 | -1.0796 | 0.01805 | -0.0625 | -59.8116
-15.5 | -1.0365 | 0.0171 | -0.062 | -60.614
-15 | -0.989 | 0.01629 | -0.0619 | -60.7121
-14.5 | -0.9404 | 0.01551 | -0.0619 | -60.6319
-14 | -0.8854 | 0.01486 | -0.0629 | -59.5828
-13.5 | -0.8122 | 0.01412 | -0.0678 | -57.5212
-13 | -0.7326 | 0.01348 | -0.0737 | -54.3472
-12.5 | -0.6728 | 0.01297 | -0.0754 | -51.8736
-12 | -0.6227 | 0.01243 | -0.0751 | -50.0965
-11.5 | -0.5778 | 0.01195 | -0.0737 | -48.3515
-11 | -0.5323 | 0.0116 | -0.0721 | -45.8879
-10.5 | -0.4919 | 0.01122 | -0.0695 | -43.8414
-10 | -0.4523 | 0.01087 | -0.0666 | -41.6099
-9.5 | -0.4111 | 0.01062 | -0.0638 | -38.71
-9 | -0.3734 | 0.01031 | -0.0604 | -36.2173
-8.5 | -0.3335 | 0.01007 | -0.0572 | -33.1182
-8 | -0.2944 | 0.00988 | -0.0539 | -29.7976
-7.5 | -0.2556 | 0.00964 | -0.0504 | -26.5145
-7 | -0.2145 | 0.00949 | -0.0473 | -22.6027
-6.5 | -0.1759 | 0.00929 | -0.0437 | -18.9343
-6 | -0.1351 | 0.00915 | -0.0404 | -14.765
-5.5 | -0.0932 | 0.00899 | -0.0374 | -10.3671
-5 | -0.0545 | 0.00887 | -0.0336 | -6.1443
-4.5 | -0.0128 | 0.00872 | -0.0305 | -1.4679
-4 | 0.0289 | 0.00858 | -0.0273 | 3.3683
-3.5 | 0.0668 | 0.00846 | -0.0234 | 7.896
-3 | 0.1031 | 0.00822 | -0.0191 | 12.5426
-2.5 | 0.1332 | 0.00786 | -0.0136 | 16.9466
-2 | 0.1387 | 0.00716 | -0.0032 | 19.3715
-1.5 | 0.163 | 0.00687 | 0.0036 | 23.7263
-1 | 0.1943 | 0.00667 | 0.009 | 29.1304
-0.5 | 0.2282 | 0.00659 | 0.0139 | 34.6282
0 | 0.2571 | 0.00657 | 0.0199 | 39.1324
0.5 | 0.2778 | 0.0065 | 0.0276 | 42.7385
1 | 0.3055 | 0.00639 | 0.0339 | 47.8091
1.5 | 0.3315 | 0.0064 | 0.0404 | 51.7969
2 | 0.3638 | 0.00643 | 0.0456 | 56.5785
2.5 | 0.3994 | 0.00642 | 0.05 | 62.2118
3 | 0.4419 | 0.00648 | 0.0529 | 68.1944
3.5 | 0.486 | 0.00661 | 0.0553 | 73.525
4 | 0.5339 | 0.00675 | 0.0569 | 79.0963
4.5 | 0.5979 | 0.00687 | 0.055 | 87.0306
5 | 0.6567 | 0.00709 | 0.0541 | 92.6234
5.5 | 0.7114 | 0.00728 | 0.0541 | 97.7198
6 | 0.7643 | 0.00745 | 0.0544 | 102.5906
6.5 | 0.8144 | 0.00771 | 0.0551 | 105.6291
7 | 0.864 | 0.00801 | 0.0558 | 107.8652
7.5 | 0.9152 | 0.00824 | 0.0563 | 111.068
8 | 0.9632 | 0.0086 | 0.0571 | 112
8.5 | 1.0082 | 0.00903 | 0.0583 | 111.6501
9 | 1.059 | 0.00938 | 0.0585 | 112.8998
9.5 | 1.1027 | 0.00995 | 0.0596 | 110.8241
10 | 1.1439 | 0.01053 | 0.0612 | 108.6325
10.5 | 1.1962 | 0.01113 | 0.0604 | 107.4753
11 | 1.2326 | 0.01202 | 0.0623 | 102.5458
11.5 | 1.2765 | 0.01284 | 0.0627 | 99.4159
12 | 1.3256 | 0.0138 | 0.0617 | 96.058
12.5 | 1.3683 | 0.01511 | 0.0611 | 90.5559
13 | 1.414 | 0.01625 | 0.0602 | 87.0154
13.5 | 1.448 | 0.01796 | 0.0604 | 80.6236
14 | 1.4799 | 0.01947 | 0.0614 | 76.0092
14.5 | 1.5014 | 0.02149 | 0.0633 | 69.8651
15 | 1.5323 | 0.02388 | 0.0622 | 64.1667
15.5 | 1.5645 | 0.02621 | 0.061 | 59.691
16 | 1.5816 | 0.02965 | 0.0603 | 53.3423
16.5 | 1.6057 | 0.0326 | 0.0592 | 49.2546
17 | 1.6135 | 0.03678 | 0.0586 | 43.869
17.5 | 1.6241 | 0.04087 | 0.0576 | 39.7382
18 | 1.6161 | 0.04657 | 0.0569 | 34.7026
18.5 | 1.6108 | 0.05229 | 0.0556 | 30.8051
19 | 1.5983 | 0.05873 | 0.0542 | 27.2144
19.5 | 1.5721 | 0.06672 | 0.0523 | 23.5626
20 | 1.5536 | 0.07419 | 0.05 | 20.9408

## 77. Re 5M Mach 0.25 (1)
BIGFOIL.COM POLAR EXPORT
NACA44124
NACA44124 |  |  |  | Cl Max: | 2.134 | at alpha= | 20 | deg
JavaFoil+Calcfoil stall+Eppler ext transition |  |  |  | L/D Max: | 100.851 | at alpha= | 7 | deg
Re: | 5000000 |  |  | Cd Min: | 0.00713 | at alpha= | -2 | deg
Mach: | 0.25 |  |  | Cl=0 at alpha= | -2.0662 | deg
|  |  |  | @ Cl=0.1, Cd= | 0.0072037
|  |  |  | @ Cl=0.4, Cd= | 0.007855
|  |  |  | @ Cl=0.6, Cd= | 0.0084755
alpha (deg) | Cl | Cd | Cm | Cl/Cd
-20 | -1.455 | 0.06533 | 0.031 | -22.272
-19.5 | -1.483 | 0.05309 | 0.031 | -27.928
-19 | -1.502 | 0.0442 | 0.032 | -33.991
-18.5 | -1.515 | 0.03742 | 0.032 | -40.496
-18 | -1.521 | 0.03252 | 0.032 | -46.78
-17.5 | -1.521 | 0.02892 | 0.032 | -52.574
-17 | -1.514 | 0.02627 | 0.032 | -57.621
-16.5 | -1.502 | 0.02419 | 0.032 | -62.068
-16 | -1.485 | 0.02245 | 0.032 | -66.142
-15.5 | -1.464 | 0.02106 | 0.032 | -69.491
-15 | -1.438 | 0.01981 | 0.031 | -72.614
-14.5 | -1.409 | 0.01872 | 0.031 | -75.277
-14 | -1.377 | 0.0178 | 0.031 | -77.336
-13.5 | -1.34 | 0.01699 | 0.031 | -78.875
-13 | -1.3 | 0.01626 | 0.03 | -79.988
-12.5 | -1.258 | 0.0156 | 0.03 | -80.604
-12 | -1.212 | 0.015 | 0.03 | -80.816
-11.5 | -1.164 | 0.01446 | 0.029 | -80.539
-11 | -1.114 | 0.01397 | 0.029 | -79.773
-10.5 | -1.062 | 0.01354 | 0.029 | -78.447
-10 | -1.008 | 0.01287 | 0.028 | -78.333
-9.5 | -0.952 | 0.01251 | 0.028 | -76.141
-9 | -0.895 | 0.01218 | 0.028 | -73.448
-8.5 | -0.836 | 0.0119 | 0.027 | -70.197
-8 | -0.775 | 0.01161 | 0.027 | -66.81
-7.5 | -0.714 | 0.01132 | 0.026 | -63.048
-7 | -0.652 | 0.01081 | 0.026 | -60.298
-6.5 | -0.588 | 0.01056 | 0.026 | -55.712
-6 | -0.524 | 0.01034 | 0.025 | -50.67
-5.5 | -0.459 | 0.01014 | 0.025 | -45.254
-5 | -0.393 | 0.00995 | 0.024 | -39.554
-4.5 | -0.327 | 0.00951 | 0.024 | -34.42
-4 | -0.261 | 0.00934 | 0.024 | -27.903
-3.5 | -0.194 | 0.0092 | 0.023 | -21.055
-3 | -0.126 | 0.00909 | 0.023 | -13.912
-2.5 | -0.059 | 0.00868 | 0.022 | -6.783
-2 | 0.009 | 0.00713 | 0.022 | 1.238
-1.5 | 0.077 | 0.00719 | 0.021 | 10.639
-1 | 0.144 | 0.00723 | 0.021 | 19.93
-0.5 | 0.212 | 0.00731 | 0.02 | 28.954
0 | 0.278 | 0.00768 | 0.02 | 36.225
0.5 | 0.345 | 0.00778 | 0.019 | 44.328
1 | 0.411 | 0.00787 | 0.019 | 52.277
1.5 | 0.478 | 0.008 | 0.018 | 59.72
2 | 0.543 | 0.00813 | 0.018 | 66.837
2.5 | 0.609 | 0.00853 | 0.017 | 71.34
3 | 0.674 | 0.00873 | 0.017 | 77.216
3.5 | 0.738 | 0.00892 | 0.016 | 82.728
4 | 0.802 | 0.00915 | 0.016 | 87.628
4.5 | 0.865 | 0.00943 | 0.015 | 91.753
5 | 0.927 | 0.00973 | 0.015 | 95.323
5.5 | 0.989 | 0.01006 | 0.014 | 98.269
6 | 1.05 | 0.01067 | 0.014 | 98.364
6.5 | 1.109 | 0.0111 | 0.013 | 99.92
7 | 1.168 | 0.01158 | 0.013 | 100.851
7.5 | 1.225 | 0.0122 | 0.012 | 100.443
8 | 1.282 | 0.01287 | 0.012 | 99.603
8.5 | 1.337 | 0.01364 | 0.011 | 98.033
9 | 1.391 | 0.01453 | 0.011 | 95.686
9.5 | 1.443 | 0.01552 | 0.01 | 92.962
10 | 1.494 | 0.01679 | 0.01 | 88.984
10.5 | 1.544 | 0.01807 | 0.009 | 85.425
11 | 1.592 | 0.01946 | 0.009 | 81.823
11.5 | 1.639 | 0.02109 | 0.008 | 77.727
12 | 1.684 | 0.02291 | 0.008 | 73.536
12.5 | 1.728 | 0.02482 | 0.007 | 69.627
13 | 1.77 | 0.02709 | 0.007 | 65.359
13.5 | 1.811 | 0.02941 | 0.006 | 61.586
14 | 1.85 | 0.03205 | 0.006 | 57.72
14.5 | 1.887 | 0.03495 | 0.005 | 54.003
15 | 1.923 | 0.03811 | 0.005 | 50.453
15.5 | 1.956 | 0.04155 | 0.004 | 47.066
16 | 1.987 | 0.04512 | 0.004 | 44.032
16.5 | 2.015 | 0.04912 | 0.003 | 41.021
17 | 2.041 | 0.05321 | 0.003 | 38.363
17.5 | 2.064 | 0.05781 | 0.002 | 35.701
18 | 2.085 | 0.06249 | 0.002 | 33.36
18.5 | 2.102 | 0.06788 | 0.002 | 30.961
19 | 2.116 | 0.07321 | 0.001 | 28.902
19.5 | 2.126 | 0.079 | 0.001 | 26.916
20 | 2.134 | 0.08499 | 0 | 25.107

## 78. Re 5M Mach 0.25 (2)
BIGFOIL.COM POLAR EXPORT
NACA44124
NACA44124 |  |  |  | Cl Max: | 1.5376 | at alpha= | 16 | deg
XFOIL ncrit=9 |  |  |  | L/D Max: | 104.598 | at alpha= | 8.5 | deg
Re: | 5000000 |  |  | Cd Min: | 0.09857 | at alpha= | 20 | deg
Mach: | 0.25 |  |  | Cl=0 at alpha= | -4.5592 | deg
|  |  |  | @ Cl=0.1, Cd= | 0.0085672
|  |  |  | @ Cl=0.4, Cd= | 0.0066131
|  |  |  | @ Cl=0.6, Cd= | 0.0071337
alpha (deg) | Cl | Cd | Cm | Cl/Cd
-20 | -1.3938 | 0.03822 | -0.0754 | -36.4678
-19.5 | -1.376 | 0.03534 | -0.0733 | -38.936
-19 | -1.3551 | 0.03277 | -0.0709 | -41.3518
-18.5 | -1.3331 | 0.03042 | -0.0683 | -43.8231
-18 | -1.2841 | 0.02826 | -0.0697 | -45.4388
-17.5 | -1.2304 | 0.02598 | -0.0721 | -47.3595
-17 | -1.1967 | 0.02387 | -0.0704 | -50.1341
-16.5 | -1.1281 | 0.02195 | -0.0747 | -51.3941
-16 | -1.0828 | 0.02083 | -0.074 | -51.9827
-15.5 | -1.0376 | 0.01965 | -0.0732 | -52.8041
-15 | -0.9924 | 0.01847 | -0.0725 | -53.7304
-14.5 | -0.9448 | 0.01739 | -0.072 | -54.3301
-14 | -0.893 | 0.01641 | -0.0721 | -54.418
-13.5 | -0.8316 | 0.01562 | -0.0736 | -53.2394
-13 | -0.7473 | 0.01472 | -0.0798 | -50.7677
-12.5 | -0.6818 | 0.01399 | -0.0822 | -48.7348
-12 | -0.6252 | 0.01342 | -0.0825 | -46.5872
-11.5 | -0.5773 | 0.01281 | -0.0812 | -45.0664
-11 | -0.5308 | 0.01231 | -0.0794 | -43.1194
-10.5 | -0.4873 | 0.01187 | -0.0769 | -41.0531
-10 | -0.4451 | 0.01146 | -0.074 | -38.8394
-9.5 | -0.4053 | 0.01109 | -0.0706 | -36.5464
-9 | -0.3635 | 0.0108 | -0.0673 | -33.6574
-8.5 | -0.3239 | 0.01048 | -0.0637 | -30.9065
-8 | -0.2842 | 0.01022 | -0.06 | -27.8082
-7 | -0.2035 | 0.00975 | -0.0526 | -20.8718
-6 | -0.1197 | 0.00939 | -0.0456 | -12.7476
-5.5 | -0.0804 | 0.00922 | -0.0416 | -8.7202
-5 | -0.0372 | 0.00907 | -0.0383 | -4.1014
-4.5 | 0.005 | 0.00893 | -0.0348 | 0.55991
-4 | 0.045 | 0.00881 | -0.0308 | 5.1078
-3.5 | 0.0861 | 0.00864 | -0.0271 | 9.9653
-3 | 0.1243 | 0.00844 | -0.0227 | 14.7275
-2.5 | 0.1529 | 0.00812 | -0.0165 | 18.83
-1.5 | 0.1791 | 0.00702 | 0.0022 | 25.5128
-1 | 0.2081 | 0.00681 | 0.0085 | 30.558
-0.5 | 0.241 | 0.00677 | 0.0141 | 35.5982
0 | 0.271 | 0.00671 | 0.0203 | 40.3875
0.5 | 0.2933 | 0.00662 | 0.0281 | 44.3051
1 | 0.3014 | 0.00656 | 0.039 | 45.9451
1.5 | 0.332 | 0.0066 | 0.045 | 50.303
2 | 0.3686 | 0.00663 | 0.0497 | 55.5958
2.5 | 0.4058 | 0.00661 | 0.0542 | 61.3918
3 | 0.4495 | 0.00672 | 0.0573 | 66.8899
3.5 | 0.4968 | 0.00688 | 0.0595 | 72.2093
4 | 0.5607 | 0.007 | 0.0583 | 80.1
4.5 | 0.6195 | 0.0072 | 0.058 | 86.0417
5.5 | 0.7288 | 0.00762 | 0.0591 | 95.643
6 | 0.7797 | 0.00789 | 0.0602 | 98.8213
6.5 | 0.8293 | 0.00823 | 0.0615 | 100.7655
7 | 0.8822 | 0.00851 | 0.0622 | 103.6663
7.5 | 0.9311 | 0.00891 | 0.0634 | 104.5006
8 | 0.9779 | 0.0094 | 0.0648 | 104.0319
8.5 | 1.0282 | 0.00983 | 0.0656 | 104.5982
9 | 1.0714 | 0.01049 | 0.0673 | 102.1354
9.5 | 1.1195 | 0.01118 | 0.068 | 100.1342
10 | 1.1668 | 0.0119 | 0.0688 | 98.0504
10.5 | 1.2078 | 0.01304 | 0.07 | 92.6227
11 | 1.2463 | 0.01405 | 0.0718 | 88.7046
11.5 | 1.2976 | 0.01523 | 0.0707 | 85.2003
12 | 1.3404 | 0.01688 | 0.0702 | 79.4076
12.5 | 1.3873 | 0.01831 | 0.0694 | 75.7673
13 | 1.4202 | 0.02053 | 0.0694 | 69.1768
13.5 | 1.4542 | 0.02253 | 0.0697 | 64.5451
14 | 1.4624 | 0.02531 | 0.0733 | 57.7795
14.5 | 1.4886 | 0.02848 | 0.0721 | 52.2683
15 | 1.5163 | 0.03153 | 0.071 | 48.0907
15.5 | 1.5253 | 0.03597 | 0.0701 | 42.4048
16 | 1.5376 | 0.04025 | 0.0691 | 38.2012
16.5 | 1.5329 | 0.04584 | 0.0682 | 33.4402
17 | 1.5352 | 0.051 | 0.0671 | 30.102
17.5 | 1.5118 | 0.05838 | 0.0658 | 25.8959
18 | 1.4955 | 0.06541 | 0.0641 | 22.8635
18.5 | 1.4675 | 0.07374 | 0.0618 | 19.901
19 | 1.4404 | 0.08211 | 0.0593 | 17.5423
19.5 | 1.4193 | 0.09018 | 0.0565 | 15.7385
20 | 1.3968 | 0.09857 | 0.0532 | 14.1706

## 79. Re 5M Mach 0.50 (1)
BIGFOIL.COM POLAR EXPORT
NACA44124
NACA44124 |  |  |  | Cl Max: | 1.635 | at alpha= | 12.5 | deg
JavaFoil+Calcfoil stall+Eppler ext transition |  |  |  | L/D Max: | 80.403 | at alpha= | 5 | deg
Re: | 5000000 |  |  | Cd Min: | 0.00781 | at alpha= | -0.5 | deg
Mach: | 0.5 |  |  | Cl=0 at alpha= | -2.0658 | deg
|  |  |  | @ Cl=0.1, Cd= | 0.00828
|  |  |  | @ Cl=0.4, Cd= | 0.0085175
|  |  |  | @ Cl=0.6, Cd= | 0.0092496
alpha (deg) | Cl | Cd | Cm | Cl/Cd
-16 | -0.819 | 0.11858 | 0.02 | -6.91
-15.5 | -0.792 | 0.10777 | 0.021 | -7.348
-15 | -0.761 | 0.11 | 0.02 | -6.917
-14.5 | -0.734 | 0.09888 | 0.02 | -7.423
-14 | -0.704 | 0.09919 | 0.019 | -7.096
-13.5 | -0.673 | 0.10195 | 0.018 | -6.598
-13 | -0.652 | 0.08411 | 0.021 | -7.753
-12.5 | -0.623 | 0.08072 | 0.021 | -7.724
-12 | -0.685 | 0.07829 | 0.021 | -8.748
-11.5 | -1.019 | 0.02271 | 0.032 | -44.875
-11 | -1.058 | 0.01952 | 0.032 | -54.178
-10.5 | -1.054 | 0.01767 | 0.032 | -59.639
-10 | -1.03 | 0.01649 | 0.031 | -62.483
-9.5 | -0.993 | 0.01552 | 0.031 | -63.967
-9 | -0.947 | 0.01477 | 0.031 | -64.104
-8.5 | -0.894 | 0.01408 | 0.03 | -63.531
-8 | -0.837 | 0.01325 | 0.03 | -63.188
-7.5 | -0.776 | 0.0127 | 0.029 | -61.105
-7 | -0.712 | 0.01222 | 0.029 | -58.284
-6.5 | -0.646 | 0.01178 | 0.029 | -54.813
-6 | -0.577 | 0.01118 | 0.028 | -51.593
-5.5 | -0.507 | 0.01084 | 0.028 | -46.775
-5 | -0.435 | 0.01117 | 0.027 | -38.963
-4.5 | -0.363 | 0.01094 | 0.027 | -33.167
-4 | -0.289 | 0.01072 | 0.026 | -26.996
-3.5 | -0.215 | 0.01056 | 0.026 | -20.394
-3 | -0.141 | 0.01041 | 0.025 | -13.526
-2.5 | -0.066 | 0.01028 | 0.025 | -6.378
-2 | 0.01 | 0.01016 | 0.024 | 0.966
-1.5 | 0.085 | 0.00826 | 0.024 | 10.315
-1 | 0.16 | 0.00836 | 0.023 | 19.182
-0.5 | 0.235 | 0.00781 | 0.023 | 30.143
0 | 0.308 | 0.00801 | 0.022 | 38.448
0.5 | 0.382 | 0.00846 | 0.022 | 45.083
1 | 0.454 | 0.00869 | 0.021 | 52.325
1.5 | 0.527 | 0.00894 | 0.02 | 58.928
2 | 0.598 | 0.00924 | 0.02 | 64.752
2.5 | 0.669 | 0.00958 | 0.019 | 69.812
3 | 0.738 | 0.01018 | 0.019 | 72.556
3.5 | 0.807 | 0.01063 | 0.018 | 75.915
4 | 0.874 | 0.01117 | 0.018 | 78.241
4.5 | 0.94 | 0.01174 | 0.017 | 80.028
5 | 1.004 | 0.01249 | 0.016 | 80.403
5.5 | 1.066 | 0.01331 | 0.016 | 80.085
6 | 1.127 | 0.01425 | 0.015 | 79.055
6.5 | 1.185 | 0.01561 | 0.015 | 75.918
7 | 1.241 | 0.01691 | 0.014 | 73.415
7.5 | 1.295 | 0.01842 | 0.013 | 70.322
8 | 1.347 | 0.02023 | 0.013 | 66.574
8.5 | 1.395 | 0.02222 | 0.012 | 62.789
9 | 1.441 | 0.02462 | 0.011 | 58.549
9.5 | 1.484 | 0.02734 | 0.011 | 54.277
10 | 1.523 | 0.03043 | 0.01 | 50.042
10.5 | 1.557 | 0.03405 | 0.01 | 45.746
11 | 1.587 | 0.03792 | 0.009 | 41.858
11.5 | 1.611 | 0.04274 | 0.009 | 37.692
12 | 1.628 | 0.04784 | 0.008 | 34.035
12.5 | 1.635 | 0.05422 | 0.007 | 30.159
13 | 1.63 | 0.06134 | 0.007 | 26.581
13.5 | 1.606 | 0.07028 | 0.006 | 22.849
14 | 1.548 | 0.08192 | 0.006 | 18.898
14.5 | 1.397 | 0.09989 | 0.005 | 13.989
15 | 1.071 | 0.1167 | 0.005 | 9.174
15.5 | 1.101 | 0.11378 | 0.004 | 9.677
16 | 1.129 | 0.11814 | 0.004 | 9.554
16.5 | 1.156 | 0.12025 | 0.003 | 9.616
17 | 1.181 | 0.13128 | 0.003 | 8.996
17.5 | 1.197 | 0.16093 | 0.002 | 7.436

## 80. Re 5M Mach 0.50 (2)
BIGFOIL.COM POLAR EXPORT
NACA44124
NACA44124 |  |  |  | Cl Max: | 1.2062 | at alpha= | 12 | deg
XFOIL ncrit=9 |  |  |  | L/D Max: | 74.2954 | at alpha= | 5.5 | deg
Re: | 5000000 |  |  | Cd Min: | 0.13727 | at alpha= | -20 | deg
Mach: | 0.5 |  |  | Cl=0 at alpha= | -5.3769 | deg
|  |  |  | @ Cl=0.1, Cd= | 0.0098697
|  |  |  | @ Cl=0.4, Cd= | 0.00772
|  |  |  | @ Cl=0.6, Cd= | 0.0086716
alpha (deg) | Cl | Cd | Cm | Cl/Cd
-20 | -0.6936 | 0.13727 | -0.058 | -5.0528
-19.5 | -0.7334 | 0.12205 | -0.0708 | -6.009
-19 | -0.7795 | 0.10712 | -0.083 | -7.2769
-18.5 | -0.8261 | 0.093 | -0.0939 | -8.8828
-18 | -0.8694 | 0.08233 | -0.0979 | -10.5599
-17.5 | -0.9054 | 0.07153 | -0.1038 | -12.6576
-17 | -0.912 | 0.06018 | -0.1147 | -15.1545
-16.5 | -0.9262 | 0.05245 | -0.1174 | -17.6587
-16 | -0.9336 | 0.04571 | -0.1186 | -20.4244
-15.5 | -0.9334 | 0.03994 | -0.1183 | -23.3701
-15 | -0.9212 | 0.03517 | -0.1172 | -26.1928
-14.5 | -0.9001 | 0.03119 | -0.1153 | -28.8586
-14 | -0.8669 | 0.02802 | -0.1133 | -30.9386
-13.5 | -0.8256 | 0.02529 | -0.1116 | -32.6453
-13 | -0.7702 | 0.02305 | -0.111 | -33.4143
-12.5 | -0.6907 | 0.021 | -0.1142 | -32.8905
-12 | -0.6275 | 0.01944 | -0.1139 | -32.2788
-11.5 | -0.5707 | 0.01798 | -0.1127 | -31.7408
-11 | -0.5159 | 0.01679 | -0.1106 | -30.7266
-10.5 | -0.4642 | 0.01578 | -0.1077 | -29.417
-10 | -0.4162 | 0.01486 | -0.104 | -28.0081
-9.5 | -0.369 | 0.01408 | -0.1 | -26.2074
-9 | -0.3225 | 0.01342 | -0.0958 | -24.0313
-8.5 | -0.2783 | 0.01277 | -0.091 | -21.7933
-8 | -0.2339 | 0.01227 | -0.0862 | -19.0628
-7.5 | -0.189 | 0.01177 | -0.0814 | -16.0578
-7 | -0.1446 | 0.01137 | -0.0764 | -12.7177
-6.5 | -0.1006 | 0.01099 | -0.0714 | -9.1538
-6 | -0.0542 | 0.01068 | -0.0666 | -5.0749
-5.5 | -0.0116 | 0.0104 | -0.0612 | -1.1154
-5 | 0.0355 | 0.01017 | -0.0566 | 3.4907
-4.5 | 0.0807 | 0.00994 | -0.0516 | 8.1187
-4 | 0.1246 | 0.00978 | -0.0463 | 12.7403
-3.5 | 0.169 | 0.00962 | -0.0411 | 17.5676
-3 | 0.2112 | 0.00943 | -0.0355 | 22.3966
-2.5 | 0.2489 | 0.00925 | -0.0291 | 26.9081
-2 | 0.2706 | 0.00889 | -0.0197 | 30.4387
-1.5 | 0.2524 | 0.00797 | -0.0029 | 31.6688
-1 | 0.2681 | 0.00767 | 0.008 | 34.9544
-0.5 | 0.2806 | 0.00756 | 0.0196 | 37.1164
0 | 0.2834 | 0.00752 | 0.0332 | 37.6862
0.5 | 0.3022 | 0.00745 | 0.0436 | 40.5638
1 | 0.3293 | 0.00748 | 0.0523 | 44.0241
1.5 | 0.3595 | 0.00757 | 0.0602 | 47.4901
2 | 0.4 | 0.00772 | 0.0659 | 51.8135
2.5 | 0.4508 | 0.00783 | 0.0697 | 57.5734
3 | 0.5019 | 0.00807 | 0.0732 | 62.1933
3.5 | 0.5537 | 0.00843 | 0.0764 | 65.6821
4 | 0.6112 | 0.00873 | 0.0787 | 70.0115
4.5 | 0.6639 | 0.0092 | 0.0815 | 72.163
5 | 0.7145 | 0.0098 | 0.0844 | 72.9082
5.5 | 0.7697 | 0.01036 | 0.0866 | 74.2954
6 | 0.8194 | 0.01116 | 0.0893 | 73.4229
6.5 | 0.8673 | 0.01213 | 0.0919 | 71.5004
7 | 0.919 | 0.01309 | 0.094 | 70.2063
7.5 | 0.9612 | 0.01453 | 0.0966 | 66.1528
8 | 1.0063 | 0.01606 | 0.0986 | 62.6588
8.5 | 1.0518 | 0.01781 | 0.1001 | 59.0567
9 | 1.0869 | 0.0202 | 0.1018 | 53.8069
9.5 | 1.127 | 0.02273 | 0.1025 | 49.5821
10 | 1.148 | 0.02572 | 0.1052 | 44.6345
10.5 | 1.172 | 0.0298 | 0.1046 | 39.3289
11 | 1.199 | 0.03378 | 0.1038 | 35.4944
11.5 | 1.2013 | 0.03929 | 0.1031 | 30.5752
12 | 1.2062 | 0.04464 | 0.1023 | 27.0206
12.5 | 1.1972 | 0.05088 | 0.1015 | 23.5299
13 | 1.1721 | 0.05813 | 0.1007 | 20.1634
13.5 | 1.1416 | 0.06424 | 0.1039 | 17.7709
14 | 1.1125 | 0.07269 | 0.1008 | 15.3047
14.5 | 1.1123 | 0.07924 | 0.098 | 14.0371
15 | 1.0885 | 0.08769 | 0.0945 | 12.413
15.5 | 1.0906 | 0.09424 | 0.0915 | 11.5726
16 | 1.0741 | 0.10254 | 0.0875 | 10.4749
16.5 | 1.0806 | 0.10898 | 0.0843 | 9.9156
17 | 1.0738 | 0.11659 | 0.0805 | 9.2101

## 81. Re 6M Mach 0.00 (1)
BIGFOIL.COM POLAR EXPORT
NACA44124
NACA44124 |  |  |  | Cl Max: | 2.208 | at alpha= | 20 | deg
JavaFoil+Calcfoil stall+Eppler ext transition |  |  |  | L/D Max: | 109.493 | at alpha= | 8 | deg
Re: | 6000000 |  |  | Cd Min: | 0.00649 | at alpha= | -2 | deg
Mach: | 0 |  |  | Cl=0 at alpha= | -2.0682 | deg
|  |  |  | @ Cl=0.1, Cd= | 0.0065339
|  |  |  | @ Cl=0.4, Cd= | 0.007516
|  |  |  | @ Cl=0.6, Cd= | 0.0081265
alpha (deg) | Cl | Cd | Cm | Cl/Cd
-20 | -1.693 | 0.03223 | 0.032 | -52.546
-19.5 | -1.685 | 0.02939 | 0.032 | -57.326
-19 | -1.672 | 0.02699 | 0.032 | -61.958
-18.5 | -1.656 | 0.02504 | 0.032 | -66.116
-18 | -1.636 | 0.02339 | 0.032 | -69.941
-17.5 | -1.613 | 0.02196 | 0.032 | -73.482
-17 | -1.588 | 0.02077 | 0.032 | -76.44
-16.5 | -1.56 | 0.01972 | 0.031 | -79.095
-16 | -1.529 | 0.01877 | 0.031 | -81.473
-15.5 | -1.496 | 0.01774 | 0.031 | -84.318
-15 | -1.46 | 0.01694 | 0.031 | -86.171
-14.5 | -1.422 | 0.01623 | 0.03 | -87.603
-14 | -1.382 | 0.01563 | 0.03 | -88.393
-13.5 | -1.339 | 0.01503 | 0.03 | -89.069
-13 | -1.294 | 0.0145 | 0.03 | -89.25
-12.5 | -1.247 | 0.01402 | 0.029 | -88.953
-12 | -1.198 | 0.01358 | 0.029 | -88.238
-11.5 | -1.148 | 0.01313 | 0.029 | -87.42
-11 | -1.096 | 0.01275 | 0.028 | -85.914
-10.5 | -1.042 | 0.01243 | 0.028 | -83.874
-10 | -0.987 | 0.01216 | 0.028 | -81.204
-9.5 | -0.931 | 0.01189 | 0.027 | -78.351
-9 | -0.874 | 0.01165 | 0.027 | -75.008
-8.5 | -0.815 | 0.01109 | 0.026 | -73.504
-8 | -0.755 | 0.01084 | 0.026 | -69.671
-7.5 | -0.695 | 0.01061 | 0.026 | -65.482
-7 | -0.634 | 0.01037 | 0.025 | -61.092
-6.5 | -0.572 | 0.01022 | 0.025 | -55.947
-6 | -0.509 | 0.01005 | 0.024 | -50.642
-5.5 | -0.446 | 0.00956 | 0.024 | -46.611
-5 | -0.382 | 0.0094 | 0.024 | -40.599
-4.5 | -0.318 | 0.00927 | 0.023 | -34.241
-4 | -0.253 | 0.00913 | 0.023 | -27.695
-3.5 | -0.188 | 0.00904 | 0.022 | -20.78
-3 | -0.123 | 0.00765 | 0.022 | -16.031
-2.5 | -0.057 | 0.00756 | 0.022 | -7.547
-2 | 0.009 | 0.00649 | 0.021 | 1.319
-1.5 | 0.074 | 0.00653 | 0.021 | 11.365
-1 | 0.14 | 0.00654 | 0.02 | 21.373
-0.5 | 0.205 | 0.00728 | 0.02 | 28.191
0 | 0.27 | 0.00734 | 0.019 | 36.788
0.5 | 0.335 | 0.00742 | 0.019 | 45.134
1 | 0.399 | 0.00751 | 0.018 | 53.207
1.5 | 0.464 | 0.0079 | 0.018 | 58.736
2 | 0.528 | 0.00798 | 0.017 | 66.155
2.5 | 0.592 | 0.00811 | 0.017 | 72.97
3 | 0.655 | 0.00824 | 0.016 | 79.529
3.5 | 0.718 | 0.00839 | 0.016 | 85.622
4 | 0.781 | 0.00859 | 0.015 | 90.883
4.5 | 0.842 | 0.00903 | 0.015 | 93.333
5 | 0.904 | 0.00925 | 0.014 | 97.733
5.5 | 0.965 | 0.00953 | 0.014 | 101.184
6 | 1.025 | 0.0098 | 0.014 | 104.536
6.5 | 1.084 | 0.01014 | 0.013 | 106.919
7 | 1.142 | 0.01055 | 0.013 | 108.217
7.5 | 1.199 | 0.01099 | 0.012 | 109.178
8 | 1.256 | 0.01147 | 0.012 | 109.493
8.5 | 1.311 | 0.01209 | 0.011 | 108.454
9 | 1.366 | 0.0129 | 0.011 | 105.889
9.5 | 1.419 | 0.0136 | 0.01 | 104.283
10 | 1.47 | 0.01447 | 0.009 | 101.615
10.5 | 1.521 | 0.01545 | 0.009 | 98.484
11 | 1.571 | 0.0165 | 0.009 | 95.223
11.5 | 1.619 | 0.01775 | 0.008 | 91.205
12 | 1.666 | 0.01908 | 0.008 | 87.324
12.5 | 1.712 | 0.0206 | 0.007 | 83.075
13 | 1.756 | 0.02242 | 0.007 | 78.317
13.5 | 1.799 | 0.02423 | 0.006 | 74.262
14 | 1.841 | 0.02636 | 0.006 | 69.815
14.5 | 1.881 | 0.02856 | 0.005 | 65.86
15 | 1.919 | 0.03105 | 0.005 | 61.823
15.5 | 1.957 | 0.03369 | 0.004 | 58.077
16 | 1.992 | 0.03654 | 0.004 | 54.516
16.5 | 2.026 | 0.03969 | 0.003 | 51.045
17 | 2.058 | 0.0432 | 0.003 | 47.643
17.5 | 2.088 | 0.04683 | 0.002 | 44.588
18 | 2.116 | 0.0505 | 0.002 | 41.908
18.5 | 2.142 | 0.05461 | 0.002 | 39.226
19 | 2.166 | 0.05874 | 0.001 | 36.876
19.5 | 2.188 | 0.06329 | 0.001 | 34.57
20 | 2.208 | 0.06791 | 0 | 32.508

## 82. Re 6M Mach 0.00 (2)
BIGFOIL.COM POLAR EXPORT
NACA44124
NACA44124 |  |  |  | Cl Max: | 1.6462 | at alpha= | 18 | deg
XFOIL ncrit=9 |  |  |  | L/D Max: | 120.106 | at alpha= | 8.5 | deg
Re: | 6000000 |  |  | Cd Min: | 0.06722 | at alpha= | 20 | deg
Mach: | 0 |  |  | Cl=0 at alpha= | -4.2782 | deg
|  |  |  | @ Cl=0.1, Cd= | 0.0080387
|  |  |  | @ Cl=0.4, Cd= | 0.0062049
|  |  |  | @ Cl=0.6, Cd= | 0.0066217
alpha (deg) | Cl | Cd | Cm | Cl/Cd
-20 | -1.4315 | 0.02798 | -0.0577 | -51.1615
-19.5 | -1.4082 | 0.02617 | -0.0554 | -53.8097
-19 | -1.3768 | 0.02459 | -0.054 | -55.9902
-18.5 | -1.3246 | 0.02308 | -0.0562 | -57.3917
-18 | -1.28 | 0.02145 | -0.0573 | -59.6737
-17.5 | -1.223 | 0.02005 | -0.0602 | -60.9975
-17 | -1.1932 | 0.01861 | -0.0574 | -64.1161
-16.5 | -1.1344 | 0.01781 | -0.0598 | -63.6946
-16 | -1.0905 | 0.01699 | -0.0594 | -64.1848
-15.5 | -1.0451 | 0.01617 | -0.0591 | -64.632
-15 | -0.999 | 0.01533 | -0.059 | -65.1663
-14.5 | -0.949 | 0.01465 | -0.0592 | -64.7782
-14 | -0.8932 | 0.01402 | -0.0605 | -63.709
-13.5 | -0.8048 | 0.01336 | -0.0684 | -60.2395
-13 | -0.7364 | 0.01279 | -0.0721 | -57.5762
-12.5 | -0.6771 | 0.01234 | -0.0737 | -54.8703
-12 | -0.629 | 0.01187 | -0.0731 | -52.9907
-11.5 | -0.584 | 0.01145 | -0.0717 | -51.0044
-11 | -0.5413 | 0.01109 | -0.0696 | -48.8097
-10.5 | -0.4998 | 0.01077 | -0.0672 | -46.4067
-10 | -0.4597 | 0.01044 | -0.0644 | -44.0326
-9.5 | -0.4219 | 0.01016 | -0.0611 | -41.5256
-9 | -0.3808 | 0.00996 | -0.0583 | -38.2329
-8.5 | -0.3424 | 0.0097 | -0.0549 | -35.299
-8 | -0.3034 | 0.0095 | -0.0516 | -31.9368
-7.5 | -0.2634 | 0.00933 | -0.0484 | -28.2315
-7 | -0.2229 | 0.00913 | -0.0452 | -24.414
-6.5 | -0.1841 | 0.00899 | -0.0417 | -20.4783
-6 | -0.1413 | 0.00883 | -0.0389 | -16.0023
-5.5 | -0.1016 | 0.00871 | -0.0355 | -11.6648
-5 | -0.0607 | 0.00857 | -0.0322 | -7.0828
-4.5 | -0.0181 | 0.00844 | -0.0293 | -2.1445
-4 | 0.0227 | 0.00834 | -0.0261 | 2.7218
-3.5 | 0.0611 | 0.00818 | -0.0223 | 7.4694
-3 | 0.1024 | 0.00803 | -0.0191 | 12.7522
-2 | 0.1594 | 0.00742 | -0.0075 | 21.4825
-1.5 | 0.1695 | 0.00676 | 0.002 | 25.074
-1 | 0.1989 | 0.00655 | 0.0077 | 30.3664
-0.5 | 0.2308 | 0.00649 | 0.0129 | 35.5624
0 | 0.2595 | 0.00644 | 0.0189 | 40.295
0.5 | 0.2844 | 0.00633 | 0.0257 | 44.9289
1 | 0.315 | 0.00623 | 0.0312 | 50.5618
1.5 | 0.3393 | 0.00625 | 0.038 | 54.288
2 | 0.3715 | 0.00622 | 0.0431 | 59.7267
2.5 | 0.4092 | 0.0062 | 0.0471 | 66
3 | 0.4476 | 0.00628 | 0.0507 | 71.2739
3.5 | 0.4922 | 0.0064 | 0.053 | 76.9062
4 | 0.5439 | 0.00649 | 0.0538 | 83.8059
4.5 | 0.6078 | 0.00664 | 0.0518 | 91.5361
5 | 0.6656 | 0.00683 | 0.051 | 97.4524
5.5 | 0.721 | 0.00696 | 0.0508 | 103.592
6 | 0.7739 | 0.00716 | 0.051 | 108.0866
6.5 | 0.8226 | 0.00741 | 0.0519 | 111.0121
7 | 0.8742 | 0.00759 | 0.0523 | 115.1779
7.5 | 0.9239 | 0.00787 | 0.0529 | 117.3952
8 | 0.9694 | 0.00823 | 0.0541 | 117.7886
8.5 | 1.0197 | 0.00849 | 0.0545 | 120.106
9 | 1.0641 | 0.00892 | 0.0557 | 119.2937
9.5 | 1.1094 | 0.00936 | 0.0566 | 118.5256
10 | 1.1564 | 0.00979 | 0.0571 | 118.1205
10.5 | 1.1955 | 0.01042 | 0.0588 | 114.7313
11 | 1.243 | 0.0111 | 0.0587 | 111.982
11.5 | 1.278 | 0.01183 | 0.0609 | 108.0304
12 | 1.3222 | 0.01282 | 0.0607 | 103.1357
12.5 | 1.3703 | 0.0137 | 0.0599 | 100.0219
13 | 1.4113 | 0.01497 | 0.0595 | 94.2752
13.5 | 1.451 | 0.01629 | 0.0592 | 89.0731
14 | 1.4894 | 0.01754 | 0.0593 | 84.9145
14.5 | 1.4946 | 0.01984 | 0.0639 | 75.3327
15 | 1.5369 | 0.02132 | 0.0624 | 72.0872
15.5 | 1.5636 | 0.02388 | 0.0615 | 65.4774
16 | 1.5954 | 0.02609 | 0.0604 | 61.1499
16.5 | 1.6113 | 0.02952 | 0.0598 | 54.5833
17 | 1.6306 | 0.0327 | 0.0589 | 49.8654
17.5 | 1.6404 | 0.03668 | 0.0582 | 44.7219
18 | 1.6462 | 0.041 | 0.0575 | 40.1512
18.5 | 1.6371 | 0.0468 | 0.0566 | 34.9808
19 | 1.6286 | 0.0526 | 0.0556 | 30.962
19.5 | 1.6183 | 0.05862 | 0.0544 | 27.6066
20 | 1.5851 | 0.06722 | 0.0526 | 23.5808

## 83. Re 6M Mach 0.10 (1)
BIGFOIL.COM POLAR EXPORT
NACA44124
NACA44124 |  |  |  | Cl Max: | 2.2 | at alpha= | 20 | deg
JavaFoil+Calcfoil stall+Eppler ext transition |  |  |  | L/D Max: | 108.468 | at alpha= | 8 | deg
Re: | 6000000 |  |  | Cd Min: | 0.00651 | at alpha= | -2 | deg
Mach: | 0.1 |  |  | Cl=0 at alpha= | -2.0682 | deg
|  |  |  | @ Cl=0.1, Cd= | 0.0065677
|  |  |  | @ Cl=0.4, Cd= | 0.0075485
|  |  |  | @ Cl=0.6, Cd= | 0.0081722
alpha (deg) | Cl | Cd | Cm | Cl/Cd
-20 | -1.671 | 0.03418 | 0.032 | -48.884
-19.5 | -1.665 | 0.03093 | 0.032 | -53.853
-19 | -1.656 | 0.02826 | 0.032 | -58.592
-18.5 | -1.642 | 0.02598 | 0.032 | -63.21
-18 | -1.625 | 0.02407 | 0.032 | -67.524
-17.5 | -1.605 | 0.02257 | 0.032 | -71.111
-17 | -1.581 | 0.0213 | 0.032 | -74.24
-16.5 | -1.555 | 0.02016 | 0.032 | -77.101
-16 | -1.525 | 0.01901 | 0.031 | -80.235
-15.5 | -1.493 | 0.01809 | 0.031 | -82.57
-15 | -1.459 | 0.01723 | 0.031 | -84.692
-14.5 | -1.422 | 0.01651 | 0.031 | -86.144
-14 | -1.382 | 0.01583 | 0.03 | -87.3
-13.5 | -1.34 | 0.01524 | 0.03 | -87.92
-13 | -1.296 | 0.01466 | 0.03 | -88.38
-12.5 | -1.249 | 0.01417 | 0.029 | -88.195
-12 | -1.201 | 0.01371 | 0.029 | -87.605
-11.5 | -1.151 | 0.01328 | 0.029 | -86.643
-11 | -1.099 | 0.0129 | 0.028 | -85.232
-10.5 | -1.046 | 0.01255 | 0.028 | -83.309
-10 | -0.991 | 0.01223 | 0.028 | -81.027
-9.5 | -0.935 | 0.01195 | 0.027 | -78.245
-9 | -0.877 | 0.01171 | 0.027 | -74.916
-8.5 | -0.818 | 0.01117 | 0.027 | -73.246
-8 | -0.759 | 0.0109 | 0.026 | -69.622
-7.5 | -0.698 | 0.01065 | 0.026 | -65.545
-7 | -0.637 | 0.01044 | 0.025 | -60.973
-6.5 | -0.574 | 0.01023 | 0.025 | -56.109
-6 | -0.511 | 0.01006 | 0.025 | -50.8
-5.5 | -0.448 | 0.00963 | 0.024 | -46.491
-5 | -0.384 | 0.00944 | 0.024 | -40.644
-4.5 | -0.319 | 0.00931 | 0.023 | -34.278
-4 | -0.254 | 0.00919 | 0.023 | -27.639
-3.5 | -0.189 | 0.00906 | 0.022 | -20.838
-3 | -0.123 | 0.00766 | 0.022 | -16.084
-2.5 | -0.057 | 0.0076 | 0.022 | -7.546
-2 | 0.009 | 0.00651 | 0.021 | 1.321
-1.5 | 0.075 | 0.00656 | 0.021 | 11.363
-1 | 0.14 | 0.00658 | 0.02 | 21.322
-0.5 | 0.206 | 0.0073 | 0.02 | 28.239
0 | 0.271 | 0.00737 | 0.019 | 36.807
0.5 | 0.336 | 0.00745 | 0.019 | 45.15
1 | 0.401 | 0.00755 | 0.018 | 53.144
1.5 | 0.466 | 0.00794 | 0.018 | 58.656
2 | 0.53 | 0.00803 | 0.017 | 66.017
2.5 | 0.594 | 0.00816 | 0.017 | 72.805
3 | 0.658 | 0.00829 | 0.017 | 79.335
3.5 | 0.721 | 0.00845 | 0.016 | 85.312
4 | 0.784 | 0.00866 | 0.016 | 90.564
4.5 | 0.846 | 0.00887 | 0.015 | 95.366
5 | 0.908 | 0.00931 | 0.015 | 97.533
5.5 | 0.968 | 0.00961 | 0.014 | 100.777
6 | 1.029 | 0.00991 | 0.014 | 103.813
6.5 | 1.088 | 0.01023 | 0.013 | 106.365
7 | 1.146 | 0.01066 | 0.013 | 107.52
7.5 | 1.204 | 0.01113 | 0.012 | 108.123
8 | 1.26 | 0.01162 | 0.012 | 108.468
8.5 | 1.316 | 0.01226 | 0.011 | 107.276
9 | 1.37 | 0.0131 | 0.011 | 104.572
9.5 | 1.423 | 0.01387 | 0.01 | 102.595
10 | 1.475 | 0.01477 | 0.01 | 99.828
10.5 | 1.525 | 0.01574 | 0.009 | 96.889
11 | 1.575 | 0.01685 | 0.009 | 93.458
11.5 | 1.623 | 0.01816 | 0.008 | 89.378
12 | 1.67 | 0.01954 | 0.008 | 85.467
12.5 | 1.715 | 0.02114 | 0.007 | 81.123
13 | 1.759 | 0.02291 | 0.007 | 76.789
13.5 | 1.802 | 0.0248 | 0.006 | 72.655
14 | 1.843 | 0.02708 | 0.006 | 68.056
14.5 | 1.883 | 0.02939 | 0.005 | 64.065
15 | 1.921 | 0.03198 | 0.005 | 60.064
15.5 | 1.958 | 0.03471 | 0.004 | 56.413
16 | 1.993 | 0.0377 | 0.004 | 52.866
16.5 | 2.026 | 0.04088 | 0.003 | 49.555
17 | 2.057 | 0.04432 | 0.003 | 46.421
17.5 | 2.086 | 0.04824 | 0.002 | 43.249
18 | 2.114 | 0.05208 | 0.002 | 40.586
18.5 | 2.139 | 0.05629 | 0.002 | 37.991
19 | 2.161 | 0.06065 | 0.001 | 35.636
19.5 | 2.182 | 0.06527 | 0.001 | 33.428
20 | 2.2 | 0.07014 | 0 | 31.371

## 84. Re 6M Mach 0.10 (2)
BIGFOIL.COM POLAR EXPORT
NACA44124
NACA44124 |  |  |  | Cl Max: | 1.6321 | at alpha= | 18 | deg
XFOIL ncrit=9 |  |  |  | L/D Max: | 118.815 | at alpha= | 8.5 | deg
Re: | 6000000 |  |  | Cd Min: | 0.07163 | at alpha= | 20 | deg
Mach: | 0.1 |  |  | Cl=0 at alpha= | -4.3131 | deg
|  |  |  | @ Cl=0.1, Cd= | 0.0080893
|  |  |  | @ Cl=0.4, Cd= | 0.0062428
|  |  |  | @ Cl=0.6, Cd= | 0.0066674
alpha (deg) | Cl | Cd | Cm | Cl/Cd
-20 | -1.4325 | 0.029 | -0.0604 | -49.3966
-19.5 | -1.4079 | 0.0272 | -0.0581 | -51.761
-19 | -1.3791 | 0.02549 | -0.0563 | -54.1036
-18.5 | -1.3276 | 0.02379 | -0.0585 | -55.805
-18 | -1.2796 | 0.02229 | -0.0598 | -57.4069
-17.5 | -1.2422 | 0.02061 | -0.059 | -60.2717
-17 | -1.1943 | 0.01915 | -0.0598 | -62.3655
-16.5 | -1.1368 | 0.01824 | -0.0619 | -62.3246
-16 | -1.0916 | 0.01742 | -0.0615 | -62.6636
-15.5 | -1.0461 | 0.01657 | -0.0611 | -63.1322
-15 | -0.9996 | 0.0157 | -0.061 | -63.6688
-14.5 | -0.9513 | 0.01491 | -0.0609 | -63.8028
-14 | -0.8951 | 0.01428 | -0.0621 | -62.6821
-13.5 | -0.8109 | 0.01363 | -0.0689 | -59.4938
-13 | -0.7388 | 0.01297 | -0.0734 | -56.9622
-12.5 | -0.6793 | 0.01249 | -0.0749 | -54.3875
-12 | -0.6283 | 0.01206 | -0.0747 | -52.0978
-11.5 | -0.5842 | 0.01158 | -0.073 | -50.4491
-11 | -0.5407 | 0.01121 | -0.071 | -48.2337
-10.5 | -0.4996 | 0.01087 | -0.0685 | -45.9614
-10 | -0.4588 | 0.01054 | -0.0657 | -43.5294
-9.5 | -0.4198 | 0.01025 | -0.0625 | -40.9561
-9 | -0.3797 | 0.01002 | -0.0595 | -37.8942
-8.5 | -0.3405 | 0.00978 | -0.0561 | -34.816
-8 | -0.3019 | 0.00955 | -0.0526 | -31.6126
-7.5 | -0.2614 | 0.00938 | -0.0495 | -27.8678
-7 | -0.2204 | 0.00918 | -0.0463 | -24.0087
-6.5 | -0.1819 | 0.00903 | -0.0426 | -20.144
-6 | -0.1391 | 0.00886 | -0.0398 | -15.6998
-5.5 | -0.0986 | 0.00875 | -0.0364 | -11.2686
-5 | -0.0579 | 0.0086 | -0.0331 | -6.7326
-4.5 | -0.0154 | 0.00847 | -0.03 | -1.8182
-4 | 0.0258 | 0.00837 | -0.0268 | 3.0824
-3.5 | 0.065 | 0.00821 | -0.0231 | 7.9172
-3 | 0.1056 | 0.00807 | -0.0196 | 13.0855
-2.5 | 0.1379 | 0.0078 | -0.0146 | 17.6795
-2 | 0.1639 | 0.00746 | -0.0082 | 21.9705
-1.5 | 0.1726 | 0.00679 | 0.0017 | 25.4197
-1 | 0.2016 | 0.00658 | 0.0076 | 30.6383
-0.5 | 0.2335 | 0.00652 | 0.0129 | 35.8129
0 | 0.2633 | 0.00645 | 0.0187 | 40.8217
0.5 | 0.2863 | 0.00635 | 0.026 | 45.0866
1 | 0.3158 | 0.00626 | 0.0318 | 50.4473
1.5 | 0.3386 | 0.00628 | 0.039 | 53.9172
2 | 0.3727 | 0.00625 | 0.0438 | 59.632
2.5 | 0.4104 | 0.00624 | 0.0478 | 65.7692
3 | 0.4489 | 0.00632 | 0.0515 | 71.0285
3.5 | 0.495 | 0.00644 | 0.0536 | 76.8634
4 | 0.5469 | 0.00653 | 0.0544 | 83.7519
4.5 | 0.6126 | 0.0067 | 0.0521 | 91.4328
5 | 0.6694 | 0.00687 | 0.0517 | 97.4381
5.5 | 0.7247 | 0.00701 | 0.0516 | 103.3809
6 | 0.7767 | 0.00724 | 0.052 | 107.279
6.5 | 0.8261 | 0.00748 | 0.0529 | 110.4412
7 | 0.8781 | 0.00767 | 0.0534 | 114.485
7.5 | 0.9265 | 0.00798 | 0.0542 | 116.1028
8 | 0.9737 | 0.00832 | 0.0553 | 117.0312
8.5 | 1.023 | 0.00861 | 0.0559 | 118.8153
9 | 1.0676 | 0.00907 | 0.0571 | 117.7067
9.5 | 1.1127 | 0.00953 | 0.0582 | 116.7576
10 | 1.1608 | 0.00997 | 0.0586 | 116.4293
10.5 | 1.1992 | 0.01069 | 0.0604 | 112.1796
11 | 1.2477 | 0.01134 | 0.0603 | 110.0265
11.5 | 1.28 | 0.01216 | 0.063 | 105.2632
12 | 1.3259 | 0.01326 | 0.0623 | 99.9925
12.5 | 1.3753 | 0.01413 | 0.0614 | 97.3319
13 | 1.4153 | 0.01551 | 0.0612 | 91.2508
13.5 | 1.4554 | 0.01686 | 0.0609 | 86.3227
14 | 1.4897 | 0.01839 | 0.0613 | 81.006
14.5 | 1.4979 | 0.02065 | 0.0655 | 72.5375
15 | 1.5367 | 0.02246 | 0.0641 | 68.4194
15.5 | 1.5619 | 0.0252 | 0.0633 | 61.9802
16 | 1.5922 | 0.02762 | 0.0622 | 57.6466
16.5 | 1.6076 | 0.03112 | 0.0616 | 51.6581
17 | 1.6266 | 0.03443 | 0.0607 | 47.2437
17.5 | 1.6268 | 0.03929 | 0.06 | 41.4049
18 | 1.6321 | 0.04378 | 0.0592 | 37.2796
18.5 | 1.6188 | 0.05001 | 0.0582 | 32.3695
19 | 1.6065 | 0.05623 | 0.0571 | 28.5702
19.5 | 1.5915 | 0.06284 | 0.0558 | 25.3262
20 | 1.5576 | 0.07163 | 0.0537 | 21.7451

## 85. Re 6M Mach 0.25 (1)
BIGFOIL.COM POLAR EXPORT
NACA44124
NACA44124 |  |  |  | Cl Max: | 2.135 | at alpha= | 20 | deg
JavaFoil+Calcfoil stall+Eppler ext transition |  |  |  | L/D Max: | 102.539 | at alpha= | 7.5 | deg
Re: | 6000000 |  |  | Cd Min: | 0.00706 | at alpha= | -1.5 | deg
Mach: | 0.25 |  |  | Cl=0 at alpha= | -2.0662 | deg
|  |  |  | @ Cl=0.1, Cd= | 0.0070737
|  |  |  | @ Cl=0.4, Cd= | 0.0077321
|  |  |  | @ Cl=0.6, Cd= | 0.0083719
alpha (deg) | Cl | Cd | Cm | Cl/Cd
-20 | -1.465 | 0.0603 | 0.031 | -24.293
-19.5 | -1.491 | 0.04938 | 0.032 | -30.197
-19 | -1.51 | 0.04138 | 0.032 | -36.485
-18.5 | -1.52 | 0.03551 | 0.032 | -42.815
-18 | -1.525 | 0.03103 | 0.032 | -49.164
-17.5 | -1.524 | 0.02774 | 0.032 | -54.949
-17 | -1.517 | 0.02518 | 0.032 | -60.253
-16.5 | -1.504 | 0.02328 | 0.032 | -64.623
-16 | -1.487 | 0.02167 | 0.032 | -68.64
-15.5 | -1.466 | 0.02036 | 0.032 | -72.003
-15 | -1.44 | 0.0192 | 0.032 | -74.995
-14.5 | -1.411 | 0.01817 | 0.031 | -77.658
-14 | -1.378 | 0.01727 | 0.031 | -79.775
-13.5 | -1.342 | 0.01646 | 0.031 | -81.491
-13 | -1.301 | 0.01581 | 0.03 | -82.295
-12.5 | -1.258 | 0.01514 | 0.03 | -83.1
-12 | -1.213 | 0.01458 | 0.03 | -83.215
-11.5 | -1.165 | 0.01406 | 0.029 | -82.88
-11 | -1.115 | 0.01358 | 0.029 | -82.097
-10.5 | -1.063 | 0.01317 | 0.029 | -80.676
-10 | -1.009 | 0.0128 | 0.028 | -78.821
-9.5 | -0.953 | 0.01221 | 0.028 | -78.034
-9 | -0.895 | 0.01188 | 0.028 | -75.326
-8.5 | -0.836 | 0.01157 | 0.027 | -72.269
-8 | -0.776 | 0.01127 | 0.027 | -68.805
-7.5 | -0.714 | 0.011 | 0.027 | -64.913
-7 | -0.652 | 0.01076 | 0.026 | -60.583
-6.5 | -0.588 | 0.01025 | 0.026 | -57.376
-6 | -0.524 | 0.01005 | 0.025 | -52.141
-5.5 | -0.459 | 0.00986 | 0.025 | -46.55
-5 | -0.393 | 0.00967 | 0.024 | -40.674
-4.5 | -0.327 | 0.00952 | 0.024 | -34.398
-4 | -0.261 | 0.00909 | 0.024 | -28.691
-3.5 | -0.194 | 0.00898 | 0.023 | -21.592
-3 | -0.127 | 0.00884 | 0.023 | -14.31
-2.5 | -0.059 | 0.00848 | 0.022 | -6.941
-2 | 0.009 | 0.00735 | 0.022 | 1.2
-1.5 | 0.077 | 0.00706 | 0.021 | 10.847
-1 | 0.144 | 0.0071 | 0.021 | 20.306
-0.5 | 0.212 | 0.00747 | 0.02 | 28.322
0 | 0.278 | 0.00755 | 0.02 | 36.87
0.5 | 0.345 | 0.00765 | 0.019 | 45.092
1 | 0.412 | 0.00775 | 0.019 | 53.107
1.5 | 0.478 | 0.00786 | 0.018 | 60.774
2 | 0.544 | 0.00801 | 0.018 | 67.881
2.5 | 0.609 | 0.00843 | 0.017 | 72.275
3 | 0.674 | 0.00858 | 0.017 | 78.6
3.5 | 0.739 | 0.00879 | 0.016 | 84.011
4 | 0.802 | 0.00903 | 0.016 | 88.894
4.5 | 0.866 | 0.00926 | 0.015 | 93.486
5 | 0.928 | 0.00955 | 0.015 | 97.137
5.5 | 0.99 | 0.01011 | 0.014 | 97.937
6 | 1.051 | 0.01048 | 0.014 | 100.209
6.5 | 1.11 | 0.0109 | 0.013 | 101.858
7 | 1.169 | 0.01142 | 0.013 | 102.382
7.5 | 1.227 | 0.01196 | 0.012 | 102.539
8 | 1.283 | 0.01263 | 0.012 | 101.587
8.5 | 1.338 | 0.0134 | 0.011 | 99.864
9 | 1.392 | 0.01423 | 0.011 | 97.86
9.5 | 1.445 | 0.01537 | 0.01 | 93.999
10 | 1.496 | 0.01648 | 0.01 | 90.759
10.5 | 1.546 | 0.01766 | 0.009 | 87.553
11 | 1.594 | 0.01913 | 0.009 | 83.315
11.5 | 1.641 | 0.02069 | 0.008 | 79.306
12 | 1.686 | 0.02241 | 0.008 | 75.255
12.5 | 1.73 | 0.02445 | 0.007 | 70.764
13 | 1.772 | 0.02655 | 0.007 | 66.75
13.5 | 1.813 | 0.02896 | 0.006 | 62.597
14 | 1.852 | 0.03157 | 0.006 | 58.659
14.5 | 1.889 | 0.03439 | 0.005 | 54.936
15 | 1.924 | 0.03763 | 0.005 | 51.132
15.5 | 1.957 | 0.04088 | 0.004 | 47.877
16 | 1.988 | 0.04458 | 0.004 | 44.589
16.5 | 2.017 | 0.04837 | 0.003 | 41.691
17 | 2.043 | 0.05268 | 0.003 | 38.772
17.5 | 2.066 | 0.05703 | 0.002 | 36.224
18 | 2.086 | 0.06212 | 0.002 | 33.577
18.5 | 2.103 | 0.06709 | 0.002 | 31.351
19 | 2.117 | 0.07249 | 0.001 | 29.208
19.5 | 2.128 | 0.07809 | 0.001 | 27.251
20 | 2.135 | 0.08413 | 0 | 25.384

## 86. Re 6M Mach 0.25 (2)
BIGFOIL.COM POLAR EXPORT
NACA44124
NACA44124 |  |  |  | Cl Max: | 1.5557 | at alpha= | 16.5 | deg
XFOIL ncrit=9 |  |  |  | L/D Max: | 111.039 | at alpha= | 8 | deg
Re: | 6000000 |  |  | Cd Min: | 0.09511 | at alpha= | 20 | deg
Mach: | 0.25 |  |  | Cl=0 at alpha= | -4.4953 | deg
|  |  |  | @ Cl=0.1, Cd= | 0.008351
|  |  |  | @ Cl=0.4, Cd= | 0.0064478
|  |  |  | @ Cl=0.6, Cd= | 0.0068951
alpha (deg) | Cl | Cd | Cm | Cl/Cd
-20 | -1.4192 | 0.03646 | -0.0746 | -38.9248
-19.5 | -1.4021 | 0.03359 | -0.0722 | -41.7416
-19 | -1.3818 | 0.03106 | -0.0696 | -44.4881
-18.5 | -1.3355 | 0.02871 | -0.071 | -46.5169
-18 | -1.2865 | 0.02662 | -0.0723 | -48.3283
-17.5 | -1.2251 | 0.02458 | -0.0756 | -49.8413
-17 | -1.1967 | 0.02269 | -0.0724 | -52.7413
-16.5 | -1.1414 | 0.02123 | -0.0739 | -53.7635
-16 | -1.0999 | 0.01987 | -0.0729 | -55.3548
-15.5 | -1.0527 | 0.0188 | -0.0722 | -55.9947
-15 | -1.0055 | 0.01776 | -0.0715 | -56.616
-14.5 | -0.9561 | 0.01675 | -0.0712 | -57.0806
-14 | -0.9041 | 0.01579 | -0.0712 | -57.2578
-13.5 | -0.8409 | 0.01497 | -0.0731 | -56.1723
-13 | -0.7527 | 0.01421 | -0.0798 | -52.9697
-12.5 | -0.6895 | 0.0135 | -0.0816 | -51.0741
-12 | -0.6353 | 0.01289 | -0.0815 | -49.2863
-11.5 | -0.5841 | 0.0124 | -0.0806 | -47.1048
-11 | -0.5389 | 0.01189 | -0.0785 | -45.3238
-10.5 | -0.4963 | 0.01145 | -0.0758 | -43.345
-10 | -0.4521 | 0.01113 | -0.0731 | -40.6199
-9.5 | -0.4134 | 0.01074 | -0.0695 | -38.4916
-9 | -0.3712 | 0.01043 | -0.0663 | -35.5896
-8.5 | -0.331 | 0.01017 | -0.0627 | -32.5467
-8 | -0.2912 | 0.00991 | -0.0589 | -29.3845
-7.5 | -0.2488 | 0.00968 | -0.0556 | -25.7025
-7 | -0.21 | 0.00946 | -0.0516 | -22.1987
-6.5 | -0.1664 | 0.00928 | -0.0484 | -17.931
-6 | -0.1264 | 0.0091 | -0.0445 | -13.8901
-5.5 | -0.0838 | 0.00896 | -0.0411 | -9.3527
-5 | -0.0405 | 0.0088 | -0.0378 | -4.6023
-4.5 | -0.0004 | 0.00868 | -0.0338 | -0.046083
-4 | 0.0422 | 0.00854 | -0.0303 | 4.9415
-3.5 | 0.0854 | 0.0084 | -0.027 | 10.1667
-3 | 0.1241 | 0.00827 | -0.0227 | 15.006
-2 | 0.1868 | 0.00765 | -0.0113 | 24.4183
-1.5 | 0.1895 | 0.00696 | 0.0002 | 27.227
-1 | 0.2155 | 0.00675 | 0.0071 | 31.9259
-0.5 | 0.2482 | 0.00665 | 0.0127 | 37.3233
0 | 0.2799 | 0.00655 | 0.0186 | 42.7328
0.5 | 0.3013 | 0.00648 | 0.0266 | 46.4969
1 | 0.3093 | 0.00644 | 0.0374 | 48.028
1.5 | 0.3407 | 0.00642 | 0.0433 | 53.0685
2 | 0.379 | 0.00643 | 0.0477 | 58.9425
2.5 | 0.4144 | 0.00646 | 0.0526 | 64.1486
3 | 0.4586 | 0.00657 | 0.0556 | 69.8021
3.5 | 0.5095 | 0.00664 | 0.0572 | 76.7319
4 | 0.5742 | 0.00681 | 0.0557 | 84.3172
4.5 | 0.6318 | 0.007 | 0.0557 | 90.2571
5 | 0.6882 | 0.00714 | 0.056 | 96.3866
5.5 | 0.741 | 0.00738 | 0.0569 | 100.4065
6 | 0.7925 | 0.00766 | 0.0579 | 103.4595
6.5 | 0.8447 | 0.00788 | 0.0589 | 107.1954
7 | 0.8949 | 0.00819 | 0.0601 | 109.2674
7.5 | 0.9422 | 0.00863 | 0.0616 | 109.1773
8 | 0.9938 | 0.00895 | 0.0624 | 111.0391
8.5 | 1.0391 | 0.00947 | 0.064 | 109.7254
9 | 1.0856 | 0.01003 | 0.0653 | 108.2353
9.5 | 1.1323 | 0.01059 | 0.0665 | 106.9216
10 | 1.1734 | 0.01141 | 0.0683 | 102.8396
10.5 | 1.2215 | 0.01225 | 0.0686 | 99.7143
11 | 1.2612 | 0.01318 | 0.0704 | 95.6904
11.5 | 1.2998 | 0.01455 | 0.0714 | 89.3333
12 | 1.3486 | 0.0158 | 0.0707 | 85.3544
12.5 | 1.3904 | 0.01743 | 0.0703 | 79.7705
13 | 1.4288 | 0.01927 | 0.0702 | 74.1463
13.5 | 1.4628 | 0.02129 | 0.0704 | 68.7083
14 | 1.4633 | 0.02408 | 0.0754 | 60.7683
14.5 | 1.5004 | 0.02641 | 0.0741 | 56.8118
15 | 1.5173 | 0.03016 | 0.0734 | 50.3084
15.5 | 1.5381 | 0.03369 | 0.0724 | 45.6545
16 | 1.5452 | 0.03824 | 0.0716 | 40.4079
16.5 | 1.5557 | 0.04259 | 0.0707 | 36.5274
17 | 1.5488 | 0.04841 | 0.0697 | 31.9934
17.5 | 1.5341 | 0.05492 | 0.0686 | 27.9334
18 | 1.5145 | 0.06212 | 0.067 | 24.3802
18.5 | 1.487 | 0.07008 | 0.0652 | 21.2186
19 | 1.472 | 0.07709 | 0.0632 | 19.0946
19.5 | 1.4259 | 0.08735 | 0.0603 | 16.324
20 | 1.4085 | 0.09511 | 0.0573 | 14.8092

## 87. Re 6M Mach 0.50 (1)
BIGFOIL.COM POLAR EXPORT
NACA44124
NACA44124 |  |  |  | Cl Max: | 1.637 | at alpha= | 12.5 | deg
JavaFoil+Calcfoil stall+Eppler ext transition |  |  |  | L/D Max: | 82.04 | at alpha= | 5.5 | deg
Re: | 6000000 |  |  | Cd Min: | 0.00751 | at alpha= | -1 | deg
Mach: | 0.5 |  |  | Cl=0 at alpha= | -2.0658 | deg
|  |  |  | @ Cl=0.1, Cd= | 0.007982
|  |  |  | @ Cl=0.4, Cd= | 0.0083718
|  |  |  | @ Cl=0.6, Cd= | 0.0090747
alpha (deg) | Cl | Cd | Cm | Cl/Cd
-16 | -0.82 | 0.11692 | 0.021 | -7.012
-15.5 | -0.794 | 0.1051 | 0.021 | -7.555
-15 | -0.762 | 0.10778 | 0.02 | -7.07
-14.5 | -0.739 | 0.09423 | 0.022 | -7.843
-14 | -0.706 | 0.09669 | 0.02 | -7.296
-13.5 | -0.673 | 0.10019 | 0.018 | -6.72
-13 | -0.657 | 0.07932 | 0.023 | -8.284
-12.5 | -0.627 | 0.0769 | 0.022 | -8.156
-12 | -0.687 | 0.07614 | 0.022 | -9.018
-11.5 | -1.022 | 0.02172 | 0.032 | -47.065
-11 | -1.059 | 0.01889 | 0.032 | -56.054
-10.5 | -1.055 | 0.01731 | 0.032 | -60.943
-10 | -1.031 | 0.01601 | 0.032 | -64.399
-9.5 | -0.994 | 0.01512 | 0.031 | -65.714
-9 | -0.947 | 0.01434 | 0.031 | -66.053
-8.5 | -0.895 | 0.01368 | 0.03 | -65.432
-8 | -0.838 | 0.0131 | 0.03 | -63.943
-7.5 | -0.777 | 0.01232 | 0.029 | -63.035
-7 | -0.713 | 0.01187 | 0.029 | -60.027
-6.5 | -0.646 | 0.01145 | 0.029 | -56.419
-6 | -0.577 | 0.01108 | 0.028 | -52.1
-5.5 | -0.507 | 0.01053 | 0.028 | -48.169
-5 | -0.436 | 0.01086 | 0.027 | -40.095
-4.5 | -0.363 | 0.01064 | 0.027 | -34.117
-4 | -0.29 | 0.01044 | 0.026 | -27.729
-3.5 | -0.215 | 0.01027 | 0.026 | -20.971
-3 | -0.141 | 0.01014 | 0.025 | -13.88
-2.5 | -0.066 | 0.01001 | 0.025 | -6.547
-2 | 0.01 | 0.00993 | 0.024 | 0.988
-1.5 | 0.085 | 0.0081 | 0.024 | 10.52
-1 | 0.16 | 0.00751 | 0.023 | 21.353
-0.5 | 0.235 | 0.00766 | 0.023 | 30.712
0 | 0.308 | 0.00787 | 0.022 | 39.175
0.5 | 0.382 | 0.00832 | 0.022 | 45.887
1 | 0.455 | 0.00853 | 0.021 | 53.324
1.5 | 0.527 | 0.00878 | 0.02 | 60.063
2 | 0.599 | 0.00907 | 0.02 | 66.002
2.5 | 0.669 | 0.0094 | 0.019 | 71.216
3 | 0.739 | 0.01002 | 0.019 | 73.754
3.5 | 0.808 | 0.01045 | 0.018 | 77.254
4 | 0.875 | 0.01093 | 0.018 | 80.034
4.5 | 0.941 | 0.01154 | 0.017 | 81.538
5 | 1.005 | 0.01225 | 0.016 | 82.032
5.5 | 1.068 | 0.01301 | 0.016 | 82.04
6 | 1.128 | 0.01419 | 0.015 | 79.506
6.5 | 1.187 | 0.01528 | 0.015 | 77.633
7 | 1.243 | 0.01652 | 0.014 | 75.24
7.5 | 1.297 | 0.01807 | 0.013 | 71.77
8 | 1.349 | 0.01977 | 0.013 | 68.223
8.5 | 1.397 | 0.0218 | 0.012 | 64.091
9 | 1.443 | 0.02413 | 0.011 | 59.801
9.5 | 1.486 | 0.02683 | 0.011 | 55.381
10 | 1.524 | 0.02993 | 0.01 | 50.921
10.5 | 1.56 | 0.03331 | 0.01 | 46.819
11 | 1.589 | 0.03737 | 0.009 | 42.516
11.5 | 1.613 | 0.04192 | 0.009 | 38.48
12 | 1.63 | 0.04715 | 0.008 | 34.561
12.5 | 1.637 | 0.0532 | 0.007 | 30.772
13 | 1.632 | 0.06048 | 0.007 | 26.98
13.5 | 1.608 | 0.06894 | 0.006 | 23.321
14 | 1.55 | 0.08056 | 0.006 | 19.237
14.5 | 1.399 | 0.09795 | 0.005 | 14.279
15 | 1.072 | 0.11348 | 0.005 | 9.446
15.5 | 1.103 | 0.11013 | 0.004 | 10.018
16 | 1.131 | 0.11378 | 0.004 | 9.942
16.5 | 1.149 | 0.13986 | 0.003 | 8.213
17 | 1.168 | 0.16526 | 0.003 | 7.067
17.5 | 1.191 | 0.19066 | 0.002 | 6.249

## 88. Re 6M Mach 0.50 (2)
BIGFOIL.COM POLAR EXPORT
NACA44124
NACA44124 |  |  |  | Cl Max: | 1.2447 | at alpha= | 12 | deg
XFOIL ncrit=9 |  |  |  | L/D Max: | 79.7472 | at alpha= | 5.5 | deg
Re: | 6000000 |  |  | Cd Min: | 0.1276 | at alpha= | -20 | deg
Mach: | 0.5 |  |  | Cl=0 at alpha= | -5.3337 | deg
|  |  |  | @ Cl=0.1, Cd= | 0.0095504
|  |  |  | @ Cl=0.4, Cd= | 0.0074235
|  |  |  | @ Cl=0.6, Cd= | 0.0082276
alpha (deg) | Cl | Cd | Cm | Cl/Cd
-20 | -0.7414 | 0.1276 | -0.0698 | -5.8103
-19.5 | -0.7932 | 0.11256 | -0.0817 | -7.0469
-19 | -0.832 | 0.09926 | -0.0922 | -8.382
-18.5 | -0.875 | 0.08875 | -0.0961 | -9.8592
-18 | -0.9067 | 0.07814 | -0.1021 | -11.6035
-17.5 | -0.9264 | 0.06591 | -0.1133 | -14.0555
-17 | -0.9512 | 0.05713 | -0.1171 | -16.6497
-16.5 | -0.9696 | 0.04936 | -0.1193 | -19.6434
-16 | -0.9756 | 0.04301 | -0.1196 | -22.6831
-15.5 | -0.9714 | 0.03767 | -0.1186 | -25.7871
-15 | -0.9562 | 0.03318 | -0.1171 | -28.8186
-14.5 | -0.9304 | 0.02958 | -0.1148 | -31.4537
-14 | -0.8937 | 0.02665 | -0.1126 | -33.5347
-13.5 | -0.8472 | 0.02419 | -0.1108 | -35.0227
-13 | -0.7907 | 0.022 | -0.1102 | -35.9409
-12.5 | -0.7095 | 0.02006 | -0.1133 | -35.3689
-12 | -0.6452 | 0.01855 | -0.1131 | -34.7817
-11.5 | -0.584 | 0.01728 | -0.112 | -33.7963
-11 | -0.5294 | 0.01612 | -0.1097 | -32.8412
-10.5 | -0.477 | 0.01516 | -0.1068 | -31.4644
-10 | -0.4269 | 0.01433 | -0.1032 | -29.7906
-9.5 | -0.3794 | 0.01357 | -0.0991 | -27.9587
-9 | -0.3332 | 0.01291 | -0.0947 | -25.8095
-8.5 | -0.2874 | 0.01234 | -0.0901 | -23.2901
-8 | -0.242 | 0.01181 | -0.0854 | -20.4911
-7.5 | -0.1971 | 0.01137 | -0.0805 | -17.3351
-7 | -0.1515 | 0.01098 | -0.0757 | -13.7978
-6.5 | -0.106 | 0.01062 | -0.0708 | -9.9812
-6 | -0.0606 | 0.01033 | -0.0658 | -5.8664
-5.5 | -0.0158 | 0.01006 | -0.0608 | -1.5706
-5 | 0.0317 | 0.00982 | -0.0562 | 3.2281
-4.5 | 0.075 | 0.00963 | -0.0508 | 7.7882
-4 | 0.1221 | 0.00948 | -0.046 | 12.8797
-3.5 | 0.1669 | 0.00929 | -0.0409 | 17.9656
-3 | 0.2106 | 0.00916 | -0.0355 | 22.9913
-2.5 | 0.2502 | 0.00903 | -0.0294 | 27.7076
-2 | 0.2823 | 0.00873 | -0.0218 | 32.3368
-1.5 | 0.284 | 0.00808 | -0.0087 | 35.1485
-1 | 0.2794 | 0.00754 | 0.0059 | 37.0557
-0.5 | 0.2944 | 0.00743 | 0.017 | 39.6231
0 | 0.299 | 0.00731 | 0.0303 | 40.9029
0.5 | 0.316 | 0.00725 | 0.0411 | 43.5862
1 | 0.3375 | 0.00729 | 0.0509 | 46.2963
1.5 | 0.3669 | 0.00738 | 0.059 | 49.7154
2 | 0.4126 | 0.00744 | 0.0639 | 55.457
2.5 | 0.4627 | 0.00758 | 0.0678 | 61.0422
3 | 0.5135 | 0.00785 | 0.0714 | 65.414
3.5 | 0.5715 | 0.00804 | 0.0737 | 71.0821
4 | 0.6262 | 0.0084 | 0.0764 | 74.5476
4.5 | 0.6779 | 0.00889 | 0.0794 | 76.2542
5 | 0.7359 | 0.00929 | 0.0815 | 79.2142
5.5 | 0.7887 | 0.00989 | 0.0841 | 79.7472
6 | 0.8374 | 0.01068 | 0.0871 | 78.4082
6.5 | 0.891 | 0.01141 | 0.0893 | 78.0894
7 | 0.9384 | 0.01245 | 0.092 | 75.3735
7.5 | 0.9832 | 0.0137 | 0.0946 | 71.7664
8 | 1.0307 | 0.01498 | 0.0968 | 68.8051
8.5 | 1.0694 | 0.01676 | 0.0994 | 63.8067
9 | 1.1092 | 0.01874 | 0.1014 | 59.1889
9.5 | 1.1527 | 0.02106 | 0.102 | 54.7341
10 | 1.1694 | 0.02416 | 0.1052 | 48.4023
10.5 | 1.2026 | 0.0273 | 0.1055 | 44.0513
11 | 1.2251 | 0.03138 | 0.1052 | 39.0408
11.5 | 1.2341 | 0.03636 | 0.1047 | 33.9411
12 | 1.2447 | 0.04123 | 0.1042 | 30.1892
12.5 | 1.2255 | 0.04798 | 0.1036 | 25.5419
13 | 1.2173 | 0.05404 | 0.1031 | 22.5259
13.5 | 1.1846 | 0.06142 | 0.1031 | 19.2869
14 | 1.1517 | 0.06815 | 0.1049 | 16.8995
14.5 | 1.133 | 0.07586 | 0.102 | 14.9354
15 | 1.1119 | 0.0839 | 0.0988 | 13.2527
15.5 | 1.1023 | 0.09134 | 0.0955 | 12.0681
16 | 1.0963 | 0.09856 | 0.0921 | 11.1232
16.5 | 1.0931 | 0.10567 | 0.0887 | 10.3445
17 | 1.0879 | 0.11315 | 0.0849 | 9.6147

## 89. Re 7M Mach 0.00 (1)
BIGFOIL.COM POLAR EXPORT
NACA44124
NACA44124 |  |  |  | Cl Max: | 2.209 | at alpha= | 20 | deg
JavaFoil+Calcfoil stall+Eppler ext transition |  |  |  | L/D Max: | 110.732 | at alpha= | 7.5 | deg
Re: | 7000000 |  |  | Cd Min: | 0.00645 | at alpha= | -1 | deg
Mach: | 0 |  |  | Cl=0 at alpha= | -2.0682 | deg
|  |  |  | @ Cl=0.1, Cd= | 0.0066076
|  |  |  | @ Cl=0.4, Cd= | 0.00772
|  |  |  | @ Cl=0.6, Cd= | 0.008044
alpha (deg) | Cl | Cd | Cm | Cl/Cd
-20 | -1.697 | 0.03096 | 0.032 | -54.819
-19.5 | -1.688 | 0.02833 | 0.032 | -59.586
-19 | -1.675 | 0.02612 | 0.032 | -64.109
-18.5 | -1.658 | 0.02427 | 0.032 | -68.312
-18 | -1.638 | 0.02268 | 0.032 | -72.244
-17.5 | -1.616 | 0.02128 | 0.032 | -75.924
-17 | -1.59 | 0.02016 | 0.032 | -78.861
-16.5 | -1.561 | 0.01915 | 0.031 | -81.516
-16 | -1.53 | 0.01831 | 0.031 | -83.594
-15.5 | -1.497 | 0.01744 | 0.031 | -85.836
-15 | -1.461 | 0.01651 | 0.031 | -88.487
-14.5 | -1.423 | 0.01588 | 0.03 | -89.637
-14 | -1.383 | 0.01523 | 0.03 | -90.792
-13.5 | -1.34 | 0.01469 | 0.03 | -91.209
-13 | -1.295 | 0.01415 | 0.03 | -91.512
-12.5 | -1.248 | 0.01368 | 0.029 | -91.172
-12 | -1.199 | 0.01326 | 0.029 | -90.403
-11.5 | -1.148 | 0.01283 | 0.029 | -89.487
-11 | -1.096 | 0.0125 | 0.028 | -87.67
-10.5 | -1.043 | 0.01219 | 0.028 | -85.51
-10 | -0.988 | 0.0119 | 0.028 | -83.002
-9.5 | -0.932 | 0.01163 | 0.027 | -80.08
-9 | -0.874 | 0.01139 | 0.027 | -76.747
-8.5 | -0.815 | 0.01114 | 0.026 | -73.206
-8 | -0.756 | 0.01058 | 0.026 | -71.407
-7.5 | -0.695 | 0.01036 | 0.026 | -67.086
-7 | -0.634 | 0.01015 | 0.025 | -62.459
-6.5 | -0.572 | 0.00996 | 0.025 | -57.386
-6 | -0.509 | 0.00981 | 0.024 | -51.877
-5.5 | -0.446 | 0.00963 | 0.024 | -46.291
-5 | -0.382 | 0.00921 | 0.024 | -41.473
-4.5 | -0.318 | 0.00906 | 0.023 | -35.07
-4 | -0.253 | 0.00895 | 0.023 | -28.26
-3.5 | -0.188 | 0.00782 | 0.022 | -24.018
-3 | -0.123 | 0.00779 | 0.022 | -15.749
-2.5 | -0.057 | 0.00785 | 0.022 | -7.276
-2 | 0.009 | 0.00775 | 0.021 | 1.104
-1.5 | 0.074 | 0.00671 | 0.021 | 11.053
-1 | 0.14 | 0.00645 | 0.02 | 21.667
-0.5 | 0.205 | 0.00648 | 0.02 | 31.659
0 | 0.27 | 0.00726 | 0.019 | 37.203
0.5 | 0.335 | 0.00733 | 0.019 | 45.693
1 | 0.4 | 0.00772 | 0.018 | 51.733
1.5 | 0.464 | 0.0078 | 0.018 | 59.469
2 | 0.528 | 0.00791 | 0.017 | 66.791
2.5 | 0.592 | 0.00803 | 0.017 | 73.736
3 | 0.655 | 0.00814 | 0.016 | 80.483
3.5 | 0.718 | 0.00832 | 0.016 | 86.383
4 | 0.781 | 0.0085 | 0.015 | 91.887
4.5 | 0.843 | 0.00891 | 0.015 | 94.6
5 | 0.904 | 0.00916 | 0.015 | 98.765
5.5 | 0.965 | 0.00942 | 0.014 | 102.418
6 | 1.025 | 0.00969 | 0.014 | 105.806
6.5 | 1.084 | 0.01003 | 0.013 | 108.144
7 | 1.143 | 0.01042 | 0.013 | 109.694
7.5 | 1.2 | 0.01084 | 0.012 | 110.732
8 | 1.257 | 0.01135 | 0.012 | 110.717
8.5 | 1.312 | 0.01208 | 0.011 | 108.633
9 | 1.367 | 0.01271 | 0.011 | 107.554
9.5 | 1.42 | 0.01346 | 0.01 | 105.442
10 | 1.472 | 0.01427 | 0.01 | 103.15
10.5 | 1.523 | 0.0152 | 0.009 | 100.2
11 | 1.572 | 0.01628 | 0.009 | 96.538
11.5 | 1.62 | 0.01746 | 0.008 | 92.823
12 | 1.667 | 0.01884 | 0.008 | 88.506
12.5 | 1.713 | 0.02033 | 0.007 | 84.266
13 | 1.758 | 0.02207 | 0.007 | 79.65
13.5 | 1.8 | 0.02399 | 0.006 | 75.034
14 | 1.842 | 0.02599 | 0.006 | 70.879
14.5 | 1.882 | 0.02826 | 0.005 | 66.598
15 | 1.921 | 0.03066 | 0.005 | 62.66
15.5 | 1.958 | 0.03332 | 0.004 | 58.769
16 | 1.993 | 0.03622 | 0.004 | 55.034
16.5 | 2.027 | 0.03926 | 0.003 | 51.64
17 | 2.059 | 0.04283 | 0.003 | 48.084
17.5 | 2.089 | 0.04632 | 0.002 | 45.111
18 | 2.117 | 0.05009 | 0.002 | 42.274
18.5 | 2.144 | 0.05405 | 0.002 | 39.655
19 | 2.167 | 0.0583 | 0.001 | 37.174
19.5 | 2.189 | 0.06268 | 0.001 | 34.929
20 | 2.209 | 0.06735 | 0 | 32.798

## 90. Re 7M Mach 0.00 (2)
BIGFOIL.COM POLAR EXPORT
NACA44124
NACA44124 |  |  |  | Cl Max: | 1.6525 | at alpha= | 18 | deg
XFOIL ncrit=9 |  |  |  | L/D Max: | 124.504 | at alpha= | 8.5 | deg
Re: | 7000000 |  |  | Cd Min: | 0.06398 | at alpha= | 20 | deg
Mach: | 0 |  |  | Cl=0 at alpha= | -4.2337 | deg
|  |  |  | @ Cl=0.1, Cd= | 0.0078943
|  |  |  | @ Cl=0.4, Cd= | 0.0060918
|  |  |  | @ Cl=0.6, Cd= | 0.0064736
alpha (deg) | Cl | Cd | Cm | Cl/Cd
-20 | -1.4506 | 0.0268 | -0.0563 | -54.1269
-19.5 | -1.4234 | 0.02512 | -0.0544 | -56.664
-19 | -1.376 | 0.02345 | -0.0561 | -58.678
-18.5 | -1.3242 | 0.02206 | -0.058 | -60.0272
-18 | -1.2742 | 0.02071 | -0.0596 | -61.5258
-17.5 | -1.2188 | 0.01925 | -0.0622 | -63.3143
-17 | -1.1887 | 0.01807 | -0.0593 | -65.7831
-16.5 | -1.1462 | 0.01719 | -0.0588 | -66.6783
-16 | -1.1004 | 0.01643 | -0.0585 | -66.975
-15.5 | -1.0542 | 0.01567 | -0.0583 | -67.275
-15 | -1.0055 | 0.01494 | -0.0584 | -67.3025
-14.5 | -0.9568 | 0.01419 | -0.0585 | -67.4278
-14 | -0.9001 | 0.01356 | -0.06 | -66.3791
-13.5 | -0.8075 | 0.013 | -0.0685 | -62.1154
-13 | -0.7404 | 0.01245 | -0.0719 | -59.4699
-12.5 | -0.6845 | 0.01194 | -0.0729 | -57.3283
-12 | -0.6353 | 0.01153 | -0.0724 | -55.0997
-11.5 | -0.5891 | 0.01116 | -0.0711 | -52.7867
-11 | -0.549 | 0.01075 | -0.0685 | -51.0698
-10.5 | -0.5065 | 0.01047 | -0.0663 | -48.3763
-10 | -0.4655 | 0.01021 | -0.0636 | -45.5926
-9.5 | -0.4282 | 0.00991 | -0.0601 | -43.2089
-9 | -0.3868 | 0.00968 | -0.0574 | -39.9587
-8.5 | -0.3481 | 0.00947 | -0.054 | -36.7582
-8 | -0.3093 | 0.00927 | -0.0506 | -33.3657
-7.5 | -0.2672 | 0.00909 | -0.0478 | -29.3949
-7 | -0.2294 | 0.0089 | -0.0441 | -25.7753
-6.5 | -0.1871 | 0.00876 | -0.0412 | -21.3584
-6 | -0.146 | 0.00861 | -0.0381 | -16.957
-5.5 | -0.1054 | 0.0085 | -0.0348 | -12.4
-5 | -0.0635 | 0.00835 | -0.0318 | -7.6048
-4.5 | -0.0221 | 0.00825 | -0.0286 | -2.6788
-4 | 0.0194 | 0.00813 | -0.0255 | 2.3862
-3.5 | 0.06 | 0.00799 | -0.0221 | 7.5094
-3 | 0.1018 | 0.00789 | -0.019 | 12.9024
-2.5 | 0.1369 | 0.00769 | -0.0145 | 17.8023
-2 | 0.1682 | 0.0074 | -0.0093 | 22.7297
-1.5 | 0.1804 | 0.00679 | -0.0002 | 26.5685
-1 | 0.2044 | 0.00653 | 0.0066 | 31.3017
-0.5 | 0.236 | 0.00643 | 0.0119 | 36.703
0 | 0.2652 | 0.00632 | 0.0178 | 41.962
0.5 | 0.2908 | 0.00624 | 0.0244 | 46.6026
1 | 0.3199 | 0.00618 | 0.0302 | 51.7638
1.5 | 0.3472 | 0.00611 | 0.0364 | 56.8249
2 | 0.3784 | 0.00608 | 0.0418 | 62.2368
2.5 | 0.4149 | 0.0061 | 0.0459 | 68.0164
3 | 0.4529 | 0.00616 | 0.0497 | 73.5227
3.5 | 0.5 | 0.00621 | 0.0515 | 80.5153
4 | 0.5503 | 0.00632 | 0.0525 | 87.0728
4.5 | 0.615 | 0.00652 | 0.0504 | 94.3252
5 | 0.6766 | 0.00663 | 0.0489 | 102.0513
5.5 | 0.7306 | 0.00679 | 0.0489 | 107.5994
6 | 0.7813 | 0.00701 | 0.0496 | 111.4551
6.5 | 0.8345 | 0.00718 | 0.0497 | 116.2256
7 | 0.8841 | 0.0074 | 0.0504 | 119.473
7.5 | 0.9316 | 0.00769 | 0.0515 | 121.1443
8 | 0.9806 | 0.00794 | 0.0522 | 123.5013
8.5 | 1.0284 | 0.00826 | 0.0529 | 124.5036
9 | 1.0724 | 0.00868 | 0.0543 | 123.5484
9.5 | 1.1205 | 0.00901 | 0.0548 | 124.3618
10 | 1.1633 | 0.00949 | 0.0561 | 122.5817
10.5 | 1.2061 | 0.01007 | 0.0572 | 119.7716
11 | 1.2501 | 0.01062 | 0.058 | 117.7119
11.5 | 1.2883 | 0.01144 | 0.0594 | 112.6136
12 | 1.3264 | 0.01223 | 0.0608 | 108.4546
12.5 | 1.3733 | 0.01316 | 0.0601 | 104.3541
13 | 1.413 | 0.01442 | 0.06 | 97.9889
13.5 | 1.4573 | 0.01544 | 0.0595 | 94.3847
14 | 1.4888 | 0.01707 | 0.0601 | 87.2173
14.5 | 1.4985 | 0.01877 | 0.0651 | 79.8348
15 | 1.5339 | 0.02069 | 0.064 | 74.1373
15.5 | 1.567 | 0.02276 | 0.063 | 68.8489
16 | 1.5948 | 0.02521 | 0.0621 | 63.2606
16.5 | 1.6179 | 0.02805 | 0.0613 | 57.6791
17 | 1.6355 | 0.03128 | 0.0607 | 52.2858
17.5 | 1.6423 | 0.03545 | 0.0601 | 46.3272
18 | 1.6525 | 0.03937 | 0.0594 | 41.9736
18.5 | 1.6458 | 0.04474 | 0.0588 | 36.7859
19 | 1.6365 | 0.05043 | 0.0581 | 32.4509
19.5 | 1.617 | 0.05725 | 0.057 | 28.2445
20 | 1.6004 | 0.06398 | 0.0556 | 25.0141

## 91. Re 7M Mach 0.10 (1)
BIGFOIL.COM POLAR EXPORT
NACA44124
NACA44124 |  |  |  | Cl Max: | 2.202 | at alpha= | 20 | deg
JavaFoil+Calcfoil stall+Eppler ext transition |  |  |  | L/D Max: | 109.821 | at alpha= | 7.5 | deg
Re: | 7000000 |  |  | Cd Min: | 0.00649 | at alpha= | -1 | deg
Mach: | 0.1 |  |  | Cl=0 at alpha= | -2.0682 | deg
|  |  |  | @ Cl=0.1, Cd= | 0.0066438
|  |  |  | @ Cl=0.4, Cd= | 0.0077342
|  |  |  | @ Cl=0.6, Cd= | 0.0080895
alpha (deg) | Cl | Cd | Cm | Cl/Cd
-20 | -1.675 | 0.03281 | 0.032 | -51.041
-19.5 | -1.669 | 0.02975 | 0.032 | -56.105
-19 | -1.659 | 0.02724 | 0.032 | -60.888
-18.5 | -1.645 | 0.0252 | 0.032 | -65.275
-18 | -1.628 | 0.02333 | 0.032 | -69.775
-17.5 | -1.607 | 0.02187 | 0.032 | -73.487
-17 | -1.583 | 0.02069 | 0.032 | -76.502
-16.5 | -1.556 | 0.01962 | 0.032 | -79.339
-16 | -1.527 | 0.01864 | 0.031 | -81.908
-15.5 | -1.495 | 0.01759 | 0.031 | -84.968
-15 | -1.46 | 0.01678 | 0.031 | -87
-14.5 | -1.423 | 0.01609 | 0.031 | -88.442
-14 | -1.383 | 0.01544 | 0.03 | -89.591
-13.5 | -1.341 | 0.01487 | 0.03 | -90.181
-13 | -1.297 | 0.01433 | 0.03 | -90.452
-12.5 | -1.25 | 0.01382 | 0.029 | -90.42
-12 | -1.202 | 0.01339 | 0.029 | -89.768
-11.5 | -1.151 | 0.01298 | 0.029 | -88.696
-11 | -1.1 | 0.0126 | 0.028 | -87.267
-10.5 | -1.046 | 0.01227 | 0.028 | -85.256
-10 | -0.991 | 0.01197 | 0.028 | -82.842
-9.5 | -0.935 | 0.0117 | 0.027 | -79.943
-9 | -0.877 | 0.01144 | 0.027 | -76.667
-8.5 | -0.819 | 0.01118 | 0.027 | -73.233
-8 | -0.759 | 0.01066 | 0.026 | -71.216
-7.5 | -0.698 | 0.01043 | 0.026 | -66.955
-7 | -0.637 | 0.01021 | 0.025 | -62.335
-6.5 | -0.574 | 0.01003 | 0.025 | -57.274
-6 | -0.511 | 0.00986 | 0.025 | -51.855
-5.5 | -0.448 | 0.00969 | 0.024 | -46.191
-5 | -0.384 | 0.00924 | 0.024 | -41.513
-4.5 | -0.319 | 0.00909 | 0.023 | -35.112
-4 | -0.254 | 0.00899 | 0.023 | -28.282
-3.5 | -0.189 | 0.00785 | 0.023 | -24.05
-3 | -0.123 | 0.00751 | 0.022 | -16.422
-2.5 | -0.057 | 0.00746 | 0.022 | -7.695
-2 | 0.009 | 0.00779 | 0.021 | 1.103
-1.5 | 0.075 | 0.00674 | 0.021 | 11.056
-1 | 0.14 | 0.00649 | 0.02 | 21.622
-0.5 | 0.206 | 0.0072 | 0.02 | 28.629
0 | 0.271 | 0.00727 | 0.019 | 37.322
0.5 | 0.336 | 0.00736 | 0.019 | 45.72
1 | 0.401 | 0.00774 | 0.018 | 51.853
1.5 | 0.466 | 0.00782 | 0.018 | 59.586
2 | 0.531 | 0.00793 | 0.017 | 66.891
2.5 | 0.595 | 0.00808 | 0.017 | 73.6
3 | 0.658 | 0.0082 | 0.017 | 80.291
3.5 | 0.722 | 0.00838 | 0.016 | 86.103
4 | 0.784 | 0.00857 | 0.016 | 91.552
4.5 | 0.847 | 0.009 | 0.015 | 94.088
5 | 0.908 | 0.00925 | 0.015 | 98.149
5.5 | 0.969 | 0.00949 | 0.014 | 102.077
6 | 1.029 | 0.00977 | 0.014 | 105.314
6.5 | 1.089 | 0.01014 | 0.013 | 107.318
7 | 1.147 | 0.01052 | 0.013 | 108.995
7.5 | 1.205 | 0.01097 | 0.012 | 109.821
8 | 1.261 | 0.01152 | 0.012 | 109.481
8.5 | 1.317 | 0.01225 | 0.011 | 107.459
9 | 1.371 | 0.01291 | 0.011 | 106.204
9.5 | 1.424 | 0.01369 | 0.01 | 104.056
10 | 1.476 | 0.01452 | 0.01 | 101.632
10.5 | 1.527 | 0.0155 | 0.009 | 98.483
11 | 1.576 | 0.01662 | 0.009 | 94.827
11.5 | 1.624 | 0.01786 | 0.008 | 90.919
12 | 1.671 | 0.01932 | 0.008 | 86.496
12.5 | 1.716 | 0.02086 | 0.007 | 82.266
13 | 1.761 | 0.02257 | 0.007 | 78.017
13.5 | 1.803 | 0.02465 | 0.006 | 73.13
14 | 1.845 | 0.0267 | 0.006 | 69.077
14.5 | 1.884 | 0.02908 | 0.005 | 64.799
15 | 1.922 | 0.03157 | 0.005 | 60.885
15.5 | 1.959 | 0.03432 | 0.004 | 57.081
16 | 1.994 | 0.03732 | 0.004 | 53.428
16.5 | 2.027 | 0.04046 | 0.003 | 50.11
17 | 2.059 | 0.04416 | 0.003 | 46.621
17.5 | 2.088 | 0.04778 | 0.002 | 43.694
18 | 2.115 | 0.05168 | 0.002 | 40.923
18.5 | 2.14 | 0.05574 | 0.002 | 38.391
19 | 2.163 | 0.06017 | 0.001 | 35.942
19.5 | 2.183 | 0.06469 | 0.001 | 33.752
20 | 2.202 | 0.06951 | 0 | 31.673

## 92. Re 7M Mach 0.10 (2)
BIGFOIL.COM POLAR EXPORT
NACA44124
NACA44124 |  |  |  | Cl Max: | 1.64 | at alpha= | 18 | deg
XFOIL ncrit=9 |  |  |  | L/D Max: | 123.027 | at alpha= | 8.5 | deg
Re: | 7000000 |  |  | Cd Min: | 0.06845 | at alpha= | 20 | deg
Mach: | 0.1 |  |  | Cl=0 at alpha= | -4.2712 | deg
|  |  |  | @ Cl=0.1, Cd= | 0.0078776
|  |  |  | @ Cl=0.4, Cd= | 0.0061327
|  |  |  | @ Cl=0.6, Cd= | 0.0065098
alpha (deg) | Cl | Cd | Cm | Cl/Cd
-20 | -1.4495 | 0.02795 | -0.0592 | -51.8605
-19.5 | -1.4262 | 0.02604 | -0.0568 | -54.7696
-19 | -1.3777 | 0.02433 | -0.0586 | -56.6256
-18.5 | -1.3274 | 0.02275 | -0.0604 | -58.3473
-18 | -1.2764 | 0.02136 | -0.0619 | -59.7566
-17.5 | -1.2202 | 0.01987 | -0.0645 | -61.4092
-17 | -1.1909 | 0.01856 | -0.0616 | -64.1649
-16.5 | -1.147 | 0.01768 | -0.0611 | -64.8756
-16 | -1.1034 | 0.01677 | -0.0605 | -65.7961
-15.5 | -1.0558 | 0.01603 | -0.0603 | -65.864
-15 | -1.0076 | 0.01526 | -0.0603 | -66.0288
-14.5 | -0.9587 | 0.01449 | -0.0602 | -66.1629
-14 | -0.9035 | 0.01379 | -0.0613 | -65.5185
-13.5 | -0.8123 | 0.01318 | -0.0695 | -61.6313
-13 | -0.7431 | 0.01263 | -0.0731 | -58.8361
-12.5 | -0.6856 | 0.01212 | -0.0743 | -56.5677
-12 | -0.6368 | 0.01165 | -0.0736 | -54.6609
-11.5 | -0.5892 | 0.01129 | -0.0725 | -52.1878
-11 | -0.5476 | 0.01088 | -0.0701 | -50.3309
-10.5 | -0.5065 | 0.01056 | -0.0675 | -47.964
-10 | -0.464 | 0.0103 | -0.065 | -45.0485
-9.5 | -0.4273 | 0.00999 | -0.0614 | -42.7728
-9 | -0.3858 | 0.00975 | -0.0585 | -39.5692
-8.5 | -0.3455 | 0.00954 | -0.0554 | -36.2159
-8 | -0.308 | 0.00932 | -0.0517 | -33.0472
-7.5 | -0.2653 | 0.00914 | -0.0489 | -29.0263
-7 | -0.2266 | 0.00896 | -0.0453 | -25.2902
-6.5 | -0.1852 | 0.0088 | -0.0421 | -21.0455
-6 | -0.1437 | 0.00865 | -0.039 | -16.6127
-5.5 | -0.1019 | 0.00854 | -0.0358 | -11.9321
-5 | -0.0611 | 0.00838 | -0.0325 | -7.2912
-4.5 | -0.0194 | 0.00828 | -0.0293 | -2.343
-4 | 0.023 | 0.00816 | -0.0262 | 2.8186
-3.5 | 0.0633 | 0.00802 | -0.0227 | 7.8928
-2.5 | 0.1406 | 0.00772 | -0.0151 | 18.2124
-2 | 0.1728 | 0.00743 | -0.0099 | 23.2571
-1.5 | 0.1836 | 0.00682 | -0.0005 | 26.9208
-1 | 0.207 | 0.00655 | 0.0065 | 31.6031
-0.5 | 0.2392 | 0.00644 | 0.0118 | 37.1429
0 | 0.2693 | 0.00634 | 0.0175 | 42.4763
0.5 | 0.2925 | 0.00627 | 0.0248 | 46.6507
1 | 0.3211 | 0.0062 | 0.0307 | 51.7903
1.5 | 0.3468 | 0.00614 | 0.0374 | 56.4821
2 | 0.3791 | 0.00611 | 0.0426 | 62.0458
2.5 | 0.416 | 0.00615 | 0.0467 | 67.6423
3 | 0.4545 | 0.00619 | 0.0505 | 73.4249
3.5 | 0.5025 | 0.00625 | 0.0522 | 80.4
4 | 0.5533 | 0.00637 | 0.0532 | 86.8603
4.5 | 0.6201 | 0.00657 | 0.0507 | 94.3836
5 | 0.6802 | 0.00668 | 0.0496 | 101.8263
5.5 | 0.7338 | 0.00685 | 0.0499 | 107.1241
6 | 0.7848 | 0.00708 | 0.0505 | 110.8475
6.5 | 0.8379 | 0.00725 | 0.0508 | 115.5724
7 | 0.8876 | 0.00748 | 0.0516 | 118.6631
7.5 | 0.935 | 0.00778 | 0.0527 | 120.1799
8 | 0.9845 | 0.00804 | 0.0534 | 122.4502
8.5 | 1.0322 | 0.00839 | 0.0543 | 123.0274
9 | 1.0766 | 0.00881 | 0.0556 | 122.202
9.5 | 1.125 | 0.00915 | 0.0563 | 122.9508
10 | 1.1668 | 0.00969 | 0.0578 | 120.4128
10.5 | 1.2096 | 0.01028 | 0.0589 | 117.6654
11 | 1.2551 | 0.01086 | 0.0595 | 115.5709
11.5 | 1.2896 | 0.01181 | 0.0616 | 109.1956
12 | 1.3315 | 0.0126 | 0.0623 | 105.6746
12.5 | 1.378 | 0.01358 | 0.0617 | 101.4728
13 | 1.4181 | 0.01489 | 0.0616 | 95.2384
13.5 | 1.4594 | 0.01614 | 0.0614 | 90.4213
14 | 1.4898 | 0.01788 | 0.0621 | 83.3221
14.5 | 1.5004 | 0.01968 | 0.0668 | 76.2398
15 | 1.5333 | 0.02184 | 0.0658 | 70.206
15.5 | 1.5667 | 0.02397 | 0.0648 | 65.3609
16 | 1.5907 | 0.0268 | 0.064 | 59.3545
16.5 | 1.6131 | 0.02975 | 0.0632 | 54.2218
17 | 1.6271 | 0.03337 | 0.0625 | 48.7594
17.5 | 1.6373 | 0.03727 | 0.0619 | 43.9308
18 | 1.64 | 0.04197 | 0.0612 | 39.0755
18.5 | 1.6284 | 0.04782 | 0.0606 | 34.0527
19 | 1.6203 | 0.05347 | 0.0597 | 30.303
19.5 | 1.5928 | 0.0612 | 0.0584 | 26.0261
20 | 1.5712 | 0.06845 | 0.0569 | 22.954

## 93. Re 7M Mach 0.25 (1)
BIGFOIL.COM POLAR EXPORT
NACA44124
NACA44124 |  |  |  | Cl Max: | 2.137 | at alpha= | 20 | deg
JavaFoil+Calcfoil stall+Eppler ext transition |  |  |  | L/D Max: | 103.946 | at alpha= | 7 | deg
Re: | 7000000 |  |  | Cd Min: | 0.00624 | at alpha= | -1.5 | deg
Mach: | 0.25 |  |  | Cl=0 at alpha= | -2.0662 | deg
|  |  |  | @ Cl=0.1, Cd= | 0.0066039
|  |  |  | @ Cl=0.4, Cd= | 0.0076321
|  |  |  | @ Cl=0.6, Cd= | 0.0083106
alpha (deg) | Cl | Cd | Cm | Cl/Cd
-20 | -1.473 | 0.05628 | 0.031 | -26.172
-19.5 | -1.497 | 0.04682 | 0.032 | -31.974
-19 | -1.515 | 0.03951 | 0.032 | -38.337
-18.5 | -1.525 | 0.0341 | 0.032 | -44.714
-18 | -1.528 | 0.03 | 0.032 | -50.953
-17.5 | -1.527 | 0.02685 | 0.032 | -56.85
-17 | -1.52 | 0.02427 | 0.032 | -62.608
-16.5 | -1.507 | 0.02255 | 0.032 | -66.802
-16 | -1.489 | 0.02098 | 0.032 | -70.978
-15.5 | -1.467 | 0.01977 | 0.032 | -74.208
-15 | -1.442 | 0.01867 | 0.032 | -77.226
-14.5 | -1.412 | 0.01768 | 0.031 | -79.893
-14 | -1.379 | 0.01687 | 0.031 | -81.734
-13.5 | -1.343 | 0.01603 | 0.031 | -83.736
-13 | -1.302 | 0.01541 | 0.03 | -84.506
-12.5 | -1.259 | 0.01481 | 0.03 | -85.049
-12 | -1.214 | 0.01422 | 0.03 | -85.376
-11.5 | -1.166 | 0.01373 | 0.029 | -84.931
-11 | -1.116 | 0.01327 | 0.029 | -84.098
-10.5 | -1.063 | 0.01287 | 0.029 | -82.655
-10 | -1.009 | 0.01252 | 0.028 | -80.628
-9.5 | -0.953 | 0.01196 | 0.028 | -79.716
-9 | -0.895 | 0.01163 | 0.028 | -76.992
-8.5 | -0.836 | 0.01131 | 0.027 | -73.932
-8 | -0.776 | 0.01102 | 0.027 | -70.387
-7.5 | -0.714 | 0.01073 | 0.027 | -66.58
-7 | -0.652 | 0.01053 | 0.026 | -61.907
-6.5 | -0.588 | 0.01031 | 0.026 | -57.054
-6 | -0.524 | 0.00983 | 0.025 | -53.307
-5.5 | -0.459 | 0.00963 | 0.025 | -47.704
-5 | -0.394 | 0.00946 | 0.024 | -41.592
-4.5 | -0.327 | 0.00931 | 0.024 | -35.16
-4 | -0.261 | 0.00919 | 0.024 | -28.373
-3.5 | -0.194 | 0.00878 | 0.023 | -22.072
-3 | -0.127 | 0.00866 | 0.023 | -14.616
-2.5 | -0.059 | 0.0076 | 0.022 | -7.754
-2 | 0.009 | 0.00725 | 0.022 | 1.218
-1.5 | 0.077 | 0.00624 | 0.021 | 12.264
-1 | 0.144 | 0.0073 | 0.021 | 19.739
-0.5 | 0.212 | 0.00735 | 0.02 | 28.79
0 | 0.278 | 0.00746 | 0.02 | 37.323
0.5 | 0.345 | 0.00755 | 0.019 | 45.686
1 | 0.412 | 0.00765 | 0.019 | 53.834
1.5 | 0.478 | 0.00776 | 0.018 | 61.555
2 | 0.544 | 0.00819 | 0.018 | 66.414
2.5 | 0.609 | 0.00833 | 0.017 | 73.145
3 | 0.674 | 0.00848 | 0.017 | 79.546
3.5 | 0.739 | 0.00868 | 0.016 | 85.104
4 | 0.803 | 0.00892 | 0.016 | 89.995
4.5 | 0.866 | 0.00915 | 0.015 | 94.682
5 | 0.929 | 0.00945 | 0.015 | 98.233
5.5 | 0.99 | 0.01 | 0.014 | 99.053
6 | 1.051 | 0.01034 | 0.014 | 101.627
6.5 | 1.111 | 0.01078 | 0.013 | 103.091
7 | 1.17 | 0.01125 | 0.013 | 103.946
7.5 | 1.228 | 0.01182 | 0.012 | 103.828
8 | 1.284 | 0.01246 | 0.012 | 103.023
8.5 | 1.339 | 0.01318 | 0.011 | 101.651
9 | 1.393 | 0.01404 | 0.011 | 99.248
9.5 | 1.446 | 0.01518 | 0.01 | 95.25
10 | 1.497 | 0.0162 | 0.01 | 92.433
10.5 | 1.547 | 0.01746 | 0.009 | 88.597
11 | 1.595 | 0.01883 | 0.009 | 84.695
11.5 | 1.642 | 0.02035 | 0.008 | 80.687
12 | 1.687 | 0.02216 | 0.008 | 76.138
12.5 | 1.731 | 0.02406 | 0.007 | 71.954
13 | 1.774 | 0.02625 | 0.007 | 67.559
13.5 | 1.814 | 0.02858 | 0.006 | 63.475
14 | 1.853 | 0.03115 | 0.006 | 59.494
14.5 | 1.89 | 0.03415 | 0.005 | 55.355
15 | 1.925 | 0.03713 | 0.005 | 51.854
15.5 | 1.958 | 0.04055 | 0.004 | 48.293
16 | 1.989 | 0.04409 | 0.004 | 45.125
16.5 | 2.018 | 0.04803 | 0.003 | 42.014
17 | 2.044 | 0.05207 | 0.003 | 39.253
17.5 | 2.067 | 0.05665 | 0.002 | 36.488
18 | 2.087 | 0.06152 | 0.002 | 33.931
18.5 | 2.104 | 0.06662 | 0.002 | 31.587
19 | 2.119 | 0.07183 | 0.001 | 29.493
19.5 | 2.129 | 0.07748 | 0.001 | 27.48
20 | 2.137 | 0.08331 | 0 | 25.65

## 94. Re 7M Mach 0.25 (2)
BIGFOIL.COM POLAR EXPORT
NACA44124
NACA44124 |  |  |  | Cl Max: | 1.5663 | at alpha= | 16.5 | deg
XFOIL ncrit=9 |  |  |  | L/D Max: | 115.443 | at alpha= | 8 | deg
Re: | 7000000 |  |  | Cd Min: | 0.09293 | at alpha= | 20 | deg
Mach: | 0.25 |  |  | Cl=0 at alpha= | -4.4555 | deg
|  |  |  | @ Cl=0.1, Cd= | 0.0081671
|  |  |  | @ Cl=0.4, Cd= | 0.0063271
|  |  |  | @ Cl=0.6, Cd= | 0.0067174
alpha (deg) | Cl | Cd | Cm | Cl/Cd
-20 | -1.441 | 0.03504 | -0.0737 | -41.1244
-19.5 | -1.4185 | 0.03255 | -0.0715 | -43.5791
-19 | -1.3803 | 0.02981 | -0.0722 | -46.3033
-18.5 | -1.3358 | 0.02735 | -0.0734 | -48.841
-18 | -1.2834 | 0.02534 | -0.0751 | -50.6472
-17.5 | -1.2581 | 0.02348 | -0.0714 | -53.5818
-17 | -1.1952 | 0.02187 | -0.0744 | -54.6502
-16.5 | -1.1514 | 0.02065 | -0.0734 | -55.7579
-16 | -1.1112 | 0.01924 | -0.0721 | -57.7547
-15.5 | -1.0659 | 0.01809 | -0.0713 | -58.9221
-15 | -1.0171 | 0.01714 | -0.0706 | -59.3407
-14.5 | -0.9671 | 0.01621 | -0.0702 | -59.6607
-14 | -0.9136 | 0.01534 | -0.0702 | -59.5567
-13.5 | -0.8485 | 0.01447 | -0.0726 | -58.6386
-13 | -0.7561 | 0.01377 | -0.08 | -54.9092
-12.5 | -0.6932 | 0.01314 | -0.0816 | -52.7549
-12 | -0.6416 | 0.0125 | -0.081 | -51.328
-11.5 | -0.5907 | 0.01204 | -0.08 | -49.0615
-11 | -0.5453 | 0.01159 | -0.0778 | -47.0492
-10.5 | -0.5027 | 0.01115 | -0.075 | -45.0852
-10 | -0.4602 | 0.01078 | -0.072 | -42.6902
-9.5 | -0.4183 | 0.01047 | -0.0688 | -39.9522
-9 | -0.3779 | 0.01017 | -0.0653 | -37.1583
-8.5 | -0.3381 | 0.0099 | -0.0616 | -34.1515
-8 | -0.2955 | 0.00966 | -0.0583 | -30.5901
-7.5 | -0.256 | 0.00942 | -0.0544 | -27.1762
-7 | -0.2137 | 0.00923 | -0.051 | -23.1528
-6.5 | -0.1717 | 0.00904 | -0.0475 | -18.9934
-6 | -0.1312 | 0.00888 | -0.0437 | -14.7748
-5.5 | -0.0872 | 0.00872 | -0.0405 | -10
-5 | -0.0449 | 0.00859 | -0.037 | -5.227
-4.5 | -0.004 | 0.00846 | -0.0332 | -0.47281
-4 | 0.0409 | 0.00833 | -0.0301 | 4.91
-3.5 | 0.0831 | 0.00821 | -0.0266 | 10.1218
-3 | 0.1225 | 0.00811 | -0.0224 | 15.1048
-2.5 | 0.1611 | 0.00789 | -0.0181 | 20.4183
-1.5 | 0.2006 | 0.00702 | -0.002 | 28.5755
-1 | 0.2215 | 0.00668 | 0.0059 | 33.1587
-0.5 | 0.2551 | 0.00653 | 0.0114 | 39.0658
0 | 0.2862 | 0.00646 | 0.0173 | 44.3034
0.5 | 0.3053 | 0.00642 | 0.0259 | 47.5545
1 | 0.3197 | 0.00633 | 0.0354 | 50.5055
1.5 | 0.3486 | 0.00629 | 0.0418 | 55.4213
2 | 0.3835 | 0.0063 | 0.0469 | 60.873
2.5 | 0.42 | 0.00636 | 0.0515 | 66.0377
3 | 0.4658 | 0.00637 | 0.0543 | 73.124
3.5 | 0.5162 | 0.00648 | 0.0559 | 79.6605
4 | 0.5809 | 0.00668 | 0.0545 | 86.9611
4.5 | 0.6421 | 0.0068 | 0.0538 | 94.4265
5 | 0.6981 | 0.00697 | 0.0542 | 100.1578
5.5 | 0.7494 | 0.00722 | 0.0553 | 103.795
6 | 0.8034 | 0.00741 | 0.056 | 108.4211
6.5 | 0.8557 | 0.00767 | 0.057 | 111.5645
7 | 0.9039 | 0.00802 | 0.0585 | 112.7057
7.5 | 0.9555 | 0.00829 | 0.0594 | 115.2593
8 | 1.0032 | 0.00869 | 0.0609 | 115.443
8.5 | 1.0485 | 0.0092 | 0.0626 | 113.9674
9 | 1.0979 | 0.00963 | 0.0636 | 114.0083
9.5 | 1.141 | 0.01028 | 0.0653 | 110.9922
10 | 1.1851 | 0.01096 | 0.0668 | 108.1296
10.5 | 1.2298 | 0.01166 | 0.068 | 105.4717
11 | 1.2704 | 0.01275 | 0.0693 | 99.6392
11.5 | 1.3057 | 0.01384 | 0.0715 | 94.3425
12 | 1.3523 | 0.01516 | 0.071 | 89.2018
12.5 | 1.3941 | 0.01672 | 0.0709 | 83.3792
13 | 1.4372 | 0.01821 | 0.0706 | 78.9237
13.5 | 1.4648 | 0.02059 | 0.0713 | 71.1413
14 | 1.4934 | 0.02258 | 0.0726 | 66.1382
14.5 | 1.5 | 0.02553 | 0.0759 | 58.7544
15 | 1.5269 | 0.02852 | 0.075 | 53.5379
15.5 | 1.544 | 0.03221 | 0.0743 | 47.9354
16 | 1.556 | 0.0364 | 0.0734 | 42.7473
16.5 | 1.5663 | 0.04069 | 0.0726 | 38.4935
17 | 1.5583 | 0.04641 | 0.0719 | 33.5768
17.5 | 1.5479 | 0.05257 | 0.0708 | 29.4446
18 | 1.5276 | 0.05956 | 0.0696 | 25.6481
18.5 | 1.5044 | 0.06699 | 0.0681 | 22.4571
19 | 1.4752 | 0.07519 | 0.066 | 19.6196
19.5 | 1.4563 | 0.08264 | 0.0637 | 17.6222
20 | 1.4103 | 0.09293 | 0.0607 | 15.1759

## 95. Re 7M Mach 0.50 (1)
BIGFOIL.COM POLAR EXPORT
NACA44124
NACA44124 |  |  |  | Cl Max: | 1.639 | at alpha= | 12.5 | deg
JavaFoil+Calcfoil stall+Eppler ext transition |  |  |  | L/D Max: | 83.645 | at alpha= | 5 | deg
Re: | 7000000 |  |  | Cd Min: | 0.00739 | at alpha= | -1 | deg
Mach: | 0.5 |  |  | Cl=0 at alpha= | -2.0658 | deg
|  |  |  | @ Cl=0.1, Cd= | 0.009166
|  |  |  | @ Cl=0.4, Cd= | 0.0082418
|  |  |  | @ Cl=0.6, Cd= | 0.0089348
alpha (deg) | Cl | Cd | Cm | Cl/Cd
-16 | -0.821 | 0.11438 | 0.021 | -7.174
-15.5 | -0.798 | 0.10137 | 0.022 | -7.869
-15 | -0.763 | 0.10565 | 0.02 | -7.223
-14.5 | -0.746 | 0.08837 | 0.023 | -8.44
-14 | -0.708 | 0.09364 | 0.021 | -7.565
-13.5 | -0.674 | 0.09843 | 0.019 | -6.85
-13 | -0.669 | 0.07002 | 0.025 | -9.553
-12.5 | -0.633 | 0.07188 | 0.024 | -8.81
-12 | -0.688 | 0.07436 | 0.022 | -9.258
-11.5 | -1.024 | 0.02105 | 0.032 | -48.639
-11 | -1.06 | 0.01839 | 0.032 | -57.644
-10.5 | -1.056 | 0.01688 | 0.032 | -62.556
-10 | -1.032 | 0.01565 | 0.032 | -65.919
-9.5 | -0.994 | 0.01475 | 0.031 | -67.4
-9 | -0.948 | 0.01398 | 0.031 | -67.814
-8.5 | -0.895 | 0.01334 | 0.03 | -67.122
-8 | -0.838 | 0.01278 | 0.03 | -65.583
-7.5 | -0.777 | 0.01227 | 0.03 | -63.335
-7 | -0.713 | 0.01158 | 0.029 | -61.549
-6.5 | -0.646 | 0.01119 | 0.029 | -57.731
-6 | -0.577 | 0.01081 | 0.028 | -53.412
-5.5 | -0.507 | 0.01029 | 0.028 | -49.274
-5 | -0.436 | 0.00998 | 0.027 | -43.638
-4.5 | -0.363 | 0.01041 | 0.027 | -34.891
-4 | -0.29 | 0.01022 | 0.026 | -28.35
-3.5 | -0.216 | 0.01005 | 0.026 | -21.452
-3 | -0.141 | 0.00993 | 0.025 | -14.181
-2.5 | -0.066 | 0.00981 | 0.025 | -6.684
-2 | 0.01 | 0.00973 | 0.024 | 1.009
-1.5 | 0.085 | 0.00961 | 0.024 | 8.857
-1 | 0.16 | 0.00739 | 0.023 | 21.711
-0.5 | 0.235 | 0.00754 | 0.023 | 31.218
0 | 0.308 | 0.008 | 0.022 | 38.527
0.5 | 0.382 | 0.00819 | 0.022 | 46.611
1 | 0.455 | 0.0084 | 0.021 | 54.131
1.5 | 0.527 | 0.00867 | 0.02 | 60.822
2 | 0.599 | 0.00893 | 0.02 | 67.079
2.5 | 0.67 | 0.00927 | 0.019 | 72.268
3 | 0.74 | 0.00988 | 0.019 | 74.87
3.5 | 0.808 | 0.01028 | 0.018 | 78.622
4 | 0.876 | 0.0108 | 0.018 | 81.107
4.5 | 0.941 | 0.01138 | 0.017 | 82.726
5 | 1.006 | 0.01203 | 0.016 | 83.645
5.5 | 1.068 | 0.01286 | 0.016 | 83.081
6 | 1.129 | 0.01397 | 0.015 | 80.838
6.5 | 1.188 | 0.01499 | 0.015 | 79.257
7 | 1.244 | 0.01631 | 0.014 | 76.295
7.5 | 1.298 | 0.01777 | 0.013 | 73.069
8 | 1.35 | 0.01944 | 0.013 | 69.433
8.5 | 1.398 | 0.0215 | 0.012 | 65.051
9 | 1.445 | 0.02368 | 0.012 | 61.013
9.5 | 1.487 | 0.02653 | 0.011 | 56.035
10 | 1.526 | 0.02949 | 0.01 | 51.746
10.5 | 1.561 | 0.03287 | 0.01 | 47.494
11 | 1.59 | 0.0369 | 0.009 | 43.095
11.5 | 1.615 | 0.04118 | 0.009 | 39.211
12 | 1.631 | 0.0466 | 0.008 | 34.999
12.5 | 1.639 | 0.05239 | 0.007 | 31.277
13 | 1.633 | 0.05973 | 0.007 | 27.343
13.5 | 1.609 | 0.06831 | 0.006 | 23.55
14 | 1.551 | 0.07923 | 0.006 | 19.579
14.5 | 1.4 | 0.09618 | 0.005 | 14.556
15 | 1.073 | 0.11055 | 0.005 | 9.707
15.5 | 1.104 | 0.10941 | 0.004 | 10.088
16 | 1.121 | 0.13515 | 0.004 | 8.292
16.5 | 1.14 | 0.16281 | 0.003 | 7.001
17 | 1.164 | 0.18567 | 0.003 | 6.268
17.5 | 1.19 | 0.20823 | 0.002 | 5.716

## 96. Re 7M Mach 0.50 (2)
BIGFOIL.COM POLAR EXPORT
NACA44124
NACA44124 |  |  |  | Cl Max: | 1.2663 | at alpha= | 12 | deg
XFOIL ncrit=9 |  |  |  | L/D Max: | 83.8371 | at alpha= | 6 | deg
Re: | 7000000 |  |  | Cd Min: | 0.12049 | at alpha= | -20 | deg
Mach: | 0.5 |  |  | Cl=0 at alpha= | -5.2935 | deg
|  |  |  | @ Cl=0.1, Cd= | 0.0092924
|  |  |  | @ Cl=0.4, Cd= | 0.0072138
|  |  |  | @ Cl=0.6, Cd= | 0.0079016
alpha (deg) | Cl | Cd | Cm | Cl/Cd
-20 | -0.7842 | 0.12049 | -0.0781 | -6.5084
-19.5 | -0.8394 | 0.10572 | -0.0898 | -7.9398
-19 | -0.8788 | 0.09552 | -0.0937 | -9.2002
-18.5 | -0.9113 | 0.08479 | -0.1 | -10.7477
-18 | -0.9296 | 0.07275 | -0.1107 | -12.778
-17.5 | -0.9556 | 0.06346 | -0.1155 | -15.0583
-17 | -0.9782 | 0.05504 | -0.1187 | -17.7725
-16.5 | -0.9991 | 0.04733 | -0.1204 | -21.1092
-16 | -1.0087 | 0.04094 | -0.1202 | -24.6385
-15.5 | -1.0035 | 0.03581 | -0.1188 | -28.0229
-15 | -0.9851 | 0.03165 | -0.1167 | -31.1248
-14.5 | -0.9581 | 0.0282 | -0.1141 | -33.9752
-14 | -0.9185 | 0.02547 | -0.1117 | -36.062
-13.5 | -0.8704 | 0.02318 | -0.1096 | -37.5496
-13 | -0.8103 | 0.0212 | -0.109 | -38.2217
-12.5 | -0.7243 | 0.01934 | -0.1126 | -37.4509
-12 | -0.6584 | 0.01791 | -0.1123 | -36.7616
-11.5 | -0.5959 | 0.01667 | -0.1113 | -35.7469
-11 | -0.5404 | 0.01559 | -0.1089 | -34.6632
-10.5 | -0.4874 | 0.01467 | -0.1059 | -33.2243
-10 | -0.4369 | 0.01386 | -0.1024 | -31.5224
-9.5 | -0.3877 | 0.01318 | -0.0984 | -29.4158
-9 | -0.3412 | 0.01252 | -0.094 | -27.2524
-8.5 | -0.2954 | 0.01197 | -0.0893 | -24.6784
-8 | -0.2483 | 0.01148 | -0.0847 | -21.6289
-7.5 | -0.2039 | 0.01105 | -0.0797 | -18.4525
-7 | -0.1561 | 0.01067 | -0.0752 | -14.6298
-6.5 | -0.1118 | 0.01033 | -0.07 | -10.8228
-6 | -0.0654 | 0.01006 | -0.0652 | -6.501
-5.5 | -0.0192 | 0.00978 | -0.0604 | -1.9632
-5 | 0.0273 | 0.00956 | -0.0555 | 2.8556
-4.5 | 0.0718 | 0.00939 | -0.0503 | 7.6464
-4 | 0.1209 | 0.00922 | -0.0459 | 13.1128
-3 | 0.2096 | 0.00896 | -0.0354 | 23.3929
-2.5 | 0.252 | 0.0088 | -0.0297 | 28.6364
-2 | 0.2886 | 0.00858 | -0.023 | 33.6364
-1.5 | 0.3111 | 0.00825 | -0.0137 | 37.7091
-0.5 | 0.3078 | 0.00729 | 0.0146 | 42.2222
0 | 0.313 | 0.00718 | 0.0278 | 43.5933
0.5 | 0.3255 | 0.00713 | 0.0394 | 45.6522
1 | 0.3421 | 0.00715 | 0.0502 | 47.8462
1.5 | 0.3748 | 0.00718 | 0.0578 | 52.2006
2 | 0.4195 | 0.00724 | 0.0629 | 57.942
2.5 | 0.4685 | 0.00743 | 0.0669 | 63.0552
3 | 0.5254 | 0.00757 | 0.0696 | 69.4055
3.5 | 0.5827 | 0.00777 | 0.072 | 74.9936
4 | 0.6353 | 0.00817 | 0.0751 | 77.7601
4.5 | 0.6932 | 0.00851 | 0.0773 | 81.4571
5 | 0.7488 | 0.00894 | 0.0798 | 83.7584
5.5 | 0.7994 | 0.00959 | 0.0827 | 83.3577
6 | 0.8543 | 0.01019 | 0.0851 | 83.8371
6.5 | 0.9063 | 0.01094 | 0.0876 | 82.8428
7 | 0.9518 | 0.012 | 0.0906 | 79.3167
7.5 | 1.0037 | 0.01297 | 0.0927 | 77.3863
8 | 1.0481 | 0.01429 | 0.0954 | 73.345
8.5 | 1.0866 | 0.01602 | 0.0981 | 67.8277
9 | 1.1315 | 0.01766 | 0.1001 | 64.0713
9.5 | 1.1669 | 0.01994 | 0.1022 | 58.5206
10 | 1.1978 | 0.02268 | 0.104 | 52.8131
10.5 | 1.2214 | 0.02571 | 0.1061 | 47.5068
11 | 1.241 | 0.02986 | 0.1061 | 41.5606
11.5 | 1.2653 | 0.03381 | 0.1058 | 37.4238
12 | 1.2663 | 0.03917 | 0.1056 | 32.3283
12.5 | 1.2626 | 0.04484 | 0.1053 | 28.1579
13 | 1.2477 | 0.05123 | 0.1049 | 24.3549
13.5 | 1.2079 | 0.05911 | 0.1046 | 20.4348
14 | 1.177 | 0.0651 | 0.1079 | 18.0799
14.5 | 1.1506 | 0.07319 | 0.105 | 15.7207
15 | 1.14 | 0.08034 | 0.1022 | 14.1897
15.5 | 1.1172 | 0.08864 | 0.0988 | 12.6038
16 | 1.1151 | 0.09541 | 0.0957 | 11.6875
16.5 | 1.0982 | 0.10363 | 0.0919 | 10.5973
17 | 1.0987 | 0.11056 | 0.0883 | 9.9376

## 97. Re 8M Mach 0.00 (1)
BIGFOIL.COM POLAR EXPORT
NACA44124
NACA44124 |  |  |  | Cl Max: | 2.21 | at alpha= | 20 | deg
JavaFoil+Calcfoil stall+Eppler ext transition |  |  |  | L/D Max: | 111.851 | at alpha= | 8 | deg
Re: | 8000000 |  |  | Cd Min: | 0.00636 | at alpha= | -1 | deg
Mach: | 0 |  |  | Cl=0 at alpha= | -2.0682 | deg
|  |  |  | @ Cl=0.1, Cd= | 0.0065176
|  |  |  | @ Cl=0.4, Cd= | 0.00761
|  |  |  | @ Cl=0.6, Cd= | 0.0079678
alpha (deg) | Cl | Cd | Cm | Cl/Cd
-20 | -1.7 | 0.03001 | 0.032 | -56.644
-19.5 | -1.69 | 0.02748 | 0.032 | -61.516
-19 | -1.677 | 0.02548 | 0.032 | -65.801
-18.5 | -1.66 | 0.0237 | 0.032 | -70.037
-18 | -1.64 | 0.02213 | 0.032 | -74.095
-17.5 | -1.617 | 0.02073 | 0.032 | -78
-17 | -1.591 | 0.01969 | 0.032 | -80.794
-16.5 | -1.563 | 0.01873 | 0.031 | -83.429
-16 | -1.532 | 0.01787 | 0.031 | -85.686
-15.5 | -1.498 | 0.01708 | 0.031 | -87.72
-15 | -1.462 | 0.01633 | 0.031 | -89.521
-14.5 | -1.424 | 0.01552 | 0.03 | -91.726
-14 | -1.383 | 0.01491 | 0.03 | -92.786
-13.5 | -1.341 | 0.01437 | 0.03 | -93.276
-13 | -1.295 | 0.01388 | 0.03 | -93.295
-12.5 | -1.248 | 0.0134 | 0.029 | -93.178
-12 | -1.199 | 0.01299 | 0.029 | -92.299
-11.5 | -1.149 | 0.01262 | 0.029 | -91.007
-11 | -1.097 | 0.01226 | 0.028 | -89.461
-10.5 | -1.043 | 0.01197 | 0.028 | -87.176
-10 | -0.988 | 0.01167 | 0.028 | -84.643
-9.5 | -0.932 | 0.0114 | 0.027 | -81.733
-9 | -0.874 | 0.01116 | 0.027 | -78.304
-8.5 | -0.816 | 0.0109 | 0.026 | -74.819
-8 | -0.756 | 0.01038 | 0.026 | -72.809
-7.5 | -0.695 | 0.01017 | 0.026 | -68.396
-7 | -0.634 | 0.00997 | 0.025 | -63.596
-6.5 | -0.572 | 0.00979 | 0.025 | -58.419
-6 | -0.509 | 0.00963 | 0.025 | -52.866
-5.5 | -0.446 | 0.00947 | 0.024 | -47.083
-5 | -0.382 | 0.00932 | 0.024 | -40.974
-4.5 | -0.318 | 0.00889 | 0.023 | -35.734
-4 | -0.253 | 0.00773 | 0.023 | -32.711
-3.5 | -0.188 | 0.0077 | 0.022 | -24.426
-3 | -0.123 | 0.00762 | 0.022 | -16.096
-2.5 | -0.057 | 0.00772 | 0.022 | -7.397
-2 | 0.009 | 0.00761 | 0.021 | 1.123
-1.5 | 0.074 | 0.00662 | 0.021 | 11.213
-1 | 0.14 | 0.00636 | 0.02 | 21.974
-0.5 | 0.205 | 0.00643 | 0.02 | 31.926
0 | 0.27 | 0.00717 | 0.019 | 37.646
0.5 | 0.335 | 0.00754 | 0.019 | 44.416
1 | 0.4 | 0.00761 | 0.018 | 52.522
1.5 | 0.464 | 0.00774 | 0.018 | 59.949
2 | 0.528 | 0.00783 | 0.017 | 67.431
2.5 | 0.592 | 0.00795 | 0.017 | 74.494
3 | 0.655 | 0.00809 | 0.016 | 81.035
3.5 | 0.719 | 0.00824 | 0.016 | 87.156
4 | 0.781 | 0.00866 | 0.015 | 90.184
4.5 | 0.843 | 0.00888 | 0.015 | 94.994
5 | 0.905 | 0.00907 | 0.015 | 99.757
5.5 | 0.966 | 0.00932 | 0.014 | 103.617
6 | 1.026 | 0.00962 | 0.014 | 106.594
6.5 | 1.085 | 0.00995 | 0.013 | 109.028
7 | 1.144 | 0.01029 | 0.013 | 111.121
7.5 | 1.201 | 0.01076 | 0.012 | 111.64
8 | 1.258 | 0.01124 | 0.012 | 111.851
8.5 | 1.313 | 0.01195 | 0.011 | 109.923
9 | 1.367 | 0.01259 | 0.011 | 108.585
9.5 | 1.421 | 0.01329 | 0.01 | 106.925
10 | 1.473 | 0.01408 | 0.01 | 104.622
10.5 | 1.523 | 0.01507 | 0.009 | 101.095
11 | 1.573 | 0.01607 | 0.009 | 97.888
11.5 | 1.621 | 0.01729 | 0.008 | 93.775
12 | 1.668 | 0.01864 | 0.008 | 89.509
12.5 | 1.714 | 0.02007 | 0.007 | 85.392
13 | 1.758 | 0.02192 | 0.007 | 80.199
13.5 | 1.801 | 0.0237 | 0.006 | 75.998
14 | 1.843 | 0.02576 | 0.006 | 71.545
14.5 | 1.883 | 0.02798 | 0.005 | 67.307
15 | 1.922 | 0.0304 | 0.005 | 63.215
15.5 | 1.959 | 0.03308 | 0.004 | 59.224
16 | 1.995 | 0.03586 | 0.004 | 55.618
16.5 | 2.028 | 0.03901 | 0.003 | 51.996
17 | 2.061 | 0.04244 | 0.003 | 48.552
17.5 | 2.09 | 0.04606 | 0.002 | 45.375
18 | 2.118 | 0.0497 | 0.002 | 42.627
18.5 | 2.144 | 0.05373 | 0.002 | 39.911
19 | 2.168 | 0.05783 | 0.001 | 37.5
19.5 | 2.19 | 0.06229 | 0.001 | 35.16
20 | 2.21 | 0.06674 | 0 | 33.119

## 98. Re 8M Mach 0.00 (2)
BIGFOIL.COM POLAR EXPORT
NACA44124
NACA44124 |  |  |  | Cl Max: | 1.3298 | at alpha= | 12 | deg
XFOIL ncrit=9 |  |  |  | L/D Max: | 128.775 | at alpha= | 9 | deg
Re: | 8000000 |  |  | Cd Min: | 0.02598 | at alpha= | -20 | deg
Mach: | 0 |  |  | Cl=0 at alpha= | -4.2082 | deg
|  |  |  | @ Cl=0.1, Cd= | 0.0077585
|  |  |  | @ Cl=0.4, Cd= | 0.0060241
|  |  |  | @ Cl=0.6, Cd= | 0.0063202
alpha (deg) | Cl | Cd | Cm | Cl/Cd
-20 | -1.4642 | 0.02598 | -0.0552 | -56.3587
-19.5 | -1.4189 | 0.02421 | -0.0568 | -58.608
-19 | -1.3714 | 0.02262 | -0.0584 | -60.6278
-18.5 | -1.326 | 0.02114 | -0.0593 | -62.7247
-18 | -1.2835 | 0.01991 | -0.059 | -64.4651
-17.5 | -1.2392 | 0.01855 | -0.0592 | -66.8032
-17 | -1.1959 | 0.01768 | -0.0588 | -67.6414
-16.5 | -1.1549 | 0.01673 | -0.058 | -69.0317
-16 | -1.109 | 0.01595 | -0.0578 | -69.5298
-15.5 | -1.0638 | 0.01519 | -0.0573 | -70.0329
-15 | -1.0117 | 0.01459 | -0.0579 | -69.342
-14.5 | -0.9624 | 0.01384 | -0.0581 | -69.5376
-14 | -0.9021 | 0.01322 | -0.0602 | -68.2375
-13.5 | -0.8063 | 0.01266 | -0.0694 | -63.6888
-13 | -0.7413 | 0.01218 | -0.0722 | -60.8621
-12.5 | -0.6893 | 0.01164 | -0.0725 | -59.2182
-12 | -0.6399 | 0.01125 | -0.0719 | -56.88
-11.5 | -0.5935 | 0.01093 | -0.0706 | -54.3001
-11 | -0.5538 | 0.01054 | -0.0679 | -52.5427
-10.5 | -0.5121 | 0.01024 | -0.0655 | -50.0098
-10 | -0.4716 | 0.00996 | -0.0627 | -47.3494
-9.5 | -0.4324 | 0.0097 | -0.0595 | -44.5773
-9 | -0.3927 | 0.00948 | -0.0564 | -41.4241
-8.5 | -0.3536 | 0.00927 | -0.0531 | -38.1446
-8 | -0.3132 | 0.00907 | -0.05 | -34.5314
-7.5 | -0.2725 | 0.0089 | -0.0469 | -30.618
-7 | -0.2336 | 0.00872 | -0.0434 | -26.789
-6.5 | -0.1912 | 0.00857 | -0.0405 | -22.3104
-6 | -0.1498 | 0.00845 | -0.0374 | -17.7278
-5.5 | -0.1091 | 0.00831 | -0.0342 | -13.1288
-5 | -0.067 | 0.00818 | -0.0311 | -8.1907
-4.5 | -0.0248 | 0.00809 | -0.0281 | -3.0655
-4 | 0.0177 | 0.00796 | -0.0251 | 2.2236
-3.5 | 0.0584 | 0.00784 | -0.0218 | 7.449
-3 | 0.0997 | 0.00776 | -0.0186 | 12.8479
-2.5 | 0.1387 | 0.00757 | -0.0149 | 18.3223
-2 | 0.1721 | 0.00734 | -0.01 | 23.4469
-1.5 | 0.1983 | 0.00703 | -0.0037 | 28.2077
-1 | 0.2103 | 0.00652 | 0.0055 | 32.2546
-0.5 | 0.2417 | 0.00635 | 0.0108 | 38.063
0 | 0.2688 | 0.00626 | 0.0171 | 42.9393
0.5 | 0.2948 | 0.00621 | 0.0236 | 47.4718
1 | 0.3263 | 0.00611 | 0.0289 | 53.4043
1.5 | 0.3562 | 0.006 | 0.0346 | 59.3667
2 | 0.3834 | 0.00601 | 0.0408 | 63.7937
2.5 | 0.4187 | 0.00604 | 0.0452 | 69.3212
3 | 0.4601 | 0.00604 | 0.0483 | 76.1755
3.5 | 0.5051 | 0.00611 | 0.0505 | 82.6678
4 | 0.5539 | 0.00624 | 0.0519 | 88.766
4.5 | 0.6229 | 0.00636 | 0.0488 | 97.9403
5 | 0.6835 | 0.00649 | 0.0476 | 105.3159
5.5 | 0.7361 | 0.0067 | 0.0479 | 109.8657
6 | 0.7898 | 0.00685 | 0.048 | 115.2993
6.5 | 0.8425 | 0.007 | 0.0482 | 120.3571
7 | 0.8897 | 0.00729 | 0.0494 | 122.0439
7.5 | 0.9405 | 0.0075 | 0.0499 | 125.4
8 | 0.9891 | 0.00776 | 0.0507 | 127.4613
8.5 | 1.0341 | 0.00812 | 0.0519 | 127.3522
9 | 1.083 | 0.00841 | 0.0525 | 128.7753
9.5 | 1.128 | 0.00879 | 0.0536 | 128.3276
10 | 1.1702 | 0.00929 | 0.055 | 125.9634
10.5 | 1.2152 | 0.00972 | 0.0559 | 125.0206
11 | 1.2525 | 0.01039 | 0.0578 | 120.5486
11.5 | 1.2977 | 0.01105 | 0.0581 | 117.4389
12 | 1.3298 | 0.01187 | 0.0607 | 112.0303

## 99. Re 8M Mach 0.10 (1)
BIGFOIL.COM POLAR EXPORT
NACA44124
NACA44124 |  |  |  | Cl Max: | 2.203 | at alpha= | 20 | deg
JavaFoil+Calcfoil stall+Eppler ext transition |  |  |  | L/D Max: | 110.799 | at alpha= | 8 | deg
Re: | 8000000 |  |  | Cd Min: | 0.0064 | at alpha= | -1 | deg
Mach: | 0.1 |  |  | Cl=0 at alpha= | -2.0682 | deg
|  |  |  | @ Cl=0.1, Cd= | 0.0065477
|  |  |  | @ Cl=0.4, Cd= | 0.0076542
|  |  |  | @ Cl=0.6, Cd= | 0.0080111
alpha (deg) | Cl | Cd | Cm | Cl/Cd
-20 | -1.678 | 0.03175 | 0.032 | -52.847
-19.5 | -1.672 | 0.02886 | 0.032 | -57.923
-19 | -1.661 | 0.02656 | 0.032 | -62.523
-18.5 | -1.646 | 0.02456 | 0.032 | -67.025
-18 | -1.629 | 0.02276 | 0.032 | -71.599
-17.5 | -1.609 | 0.02134 | 0.032 | -75.377
-17 | -1.585 | 0.02014 | 0.032 | -78.668
-16.5 | -1.558 | 0.01914 | 0.032 | -81.38
-16 | -1.528 | 0.0182 | 0.031 | -83.965
-15.5 | -1.496 | 0.01735 | 0.031 | -86.213
-15 | -1.461 | 0.01646 | 0.031 | -88.782
-14.5 | -1.424 | 0.01573 | 0.031 | -90.519
-14 | -1.384 | 0.01515 | 0.03 | -91.341
-13.5 | -1.342 | 0.01453 | 0.03 | -92.333
-13 | -1.297 | 0.01403 | 0.03 | -92.471
-12.5 | -1.251 | 0.01357 | 0.029 | -92.13
-12 | -1.202 | 0.01315 | 0.029 | -91.423
-11.5 | -1.152 | 0.01272 | 0.029 | -90.532
-11 | -1.1 | 0.01236 | 0.028 | -89.019
-10.5 | -1.047 | 0.01203 | 0.028 | -86.986
-10 | -0.992 | 0.0118 | 0.028 | -84.067
-9.5 | -0.935 | 0.01152 | 0.027 | -81.213
-9 | -0.878 | 0.01122 | 0.027 | -78.234
-8.5 | -0.819 | 0.01094 | 0.027 | -74.83
-8 | -0.759 | 0.01047 | 0.026 | -72.531
-7.5 | -0.698 | 0.0102 | 0.026 | -68.45
-7 | -0.637 | 0.00999 | 0.025 | -63.747
-6.5 | -0.575 | 0.00981 | 0.025 | -58.589
-6 | -0.511 | 0.00965 | 0.025 | -53.018
-5.5 | -0.448 | 0.00953 | 0.024 | -46.988
-5 | -0.384 | 0.00937 | 0.024 | -40.948
-4.5 | -0.319 | 0.00893 | 0.023 | -35.76
-4 | -0.254 | 0.00882 | 0.023 | -28.825
-3.5 | -0.189 | 0.0077 | 0.023 | -24.524
-3 | -0.123 | 0.00767 | 0.022 | -16.078
-2.5 | -0.057 | 0.00773 | 0.022 | -7.427
-2 | 0.009 | 0.00765 | 0.021 | 1.123
-1.5 | 0.075 | 0.00664 | 0.021 | 11.22
-1 | 0.14 | 0.0064 | 0.02 | 21.93
-0.5 | 0.206 | 0.00642 | 0.02 | 32.102
0 | 0.271 | 0.00721 | 0.019 | 37.645
0.5 | 0.336 | 0.00728 | 0.019 | 46.241
1 | 0.401 | 0.00766 | 0.018 | 52.4
1.5 | 0.466 | 0.00776 | 0.018 | 60.083
2 | 0.531 | 0.00786 | 0.017 | 67.51
2.5 | 0.595 | 0.008 | 0.017 | 74.359
3 | 0.658 | 0.00814 | 0.017 | 80.85
3.5 | 0.722 | 0.00831 | 0.016 | 86.849
4 | 0.785 | 0.00848 | 0.016 | 92.502
4.5 | 0.847 | 0.00893 | 0.015 | 94.821
5 | 0.908 | 0.00916 | 0.015 | 99.13
5.5 | 0.969 | 0.00942 | 0.014 | 102.969
6 | 1.03 | 0.0097 | 0.014 | 106.161
6.5 | 1.089 | 0.01004 | 0.013 | 108.454
7 | 1.148 | 0.01042 | 0.013 | 110.18
7.5 | 1.205 | 0.01088 | 0.012 | 110.789
8 | 1.262 | 0.01139 | 0.012 | 110.799
8.5 | 1.317 | 0.01212 | 0.011 | 108.733
9 | 1.372 | 0.01278 | 0.011 | 107.33
9.5 | 1.425 | 0.01354 | 0.01 | 105.258
10 | 1.477 | 0.01437 | 0.01 | 102.771
10.5 | 1.528 | 0.01536 | 0.009 | 99.452
11 | 1.577 | 0.01642 | 0.009 | 96.049
11.5 | 1.625 | 0.01769 | 0.008 | 91.874
12 | 1.672 | 0.01909 | 0.008 | 87.566
12.5 | 1.717 | 0.02058 | 0.007 | 83.436
13 | 1.761 | 0.0225 | 0.007 | 78.268
13.5 | 1.804 | 0.02434 | 0.006 | 74.128
14 | 1.845 | 0.02652 | 0.006 | 69.594
14.5 | 1.885 | 0.02878 | 0.005 | 65.508
15 | 1.923 | 0.03132 | 0.005 | 61.411
15.5 | 1.96 | 0.03407 | 0.004 | 57.543
16 | 1.995 | 0.03697 | 0.004 | 53.97
16.5 | 2.028 | 0.04021 | 0.003 | 50.439
17 | 2.06 | 0.04381 | 0.003 | 47.009
17.5 | 2.089 | 0.04749 | 0.002 | 43.978
18 | 2.116 | 0.05126 | 0.002 | 41.283
18.5 | 2.141 | 0.05538 | 0.002 | 38.658
19 | 2.164 | 0.05971 | 0.001 | 36.236
19.5 | 2.184 | 0.06425 | 0.001 | 34
20 | 2.203 | 0.06897 | 0 | 31.94

## 100. Re 8M Mach 0.10 (2)
BIGFOIL.COM POLAR EXPORT
NACA44124
NACA44124 |  |  |  | Cl Max: | 1.6401 | at alpha= | 18 | deg
XFOIL ncrit=9 |  |  |  | L/D Max: | 127.213 | at alpha= | 9 | deg
Re: | 8000000 |  |  | Cd Min: | 0.06704 | at alpha= | 20 | deg
Mach: | 0.1 |  |  | Cl=0 at alpha= | -4.2483 | deg
|  |  |  | @ Cl=0.1, Cd= | 0.0077958
|  |  |  | @ Cl=0.4, Cd= | 0.0060535
|  |  |  | @ Cl=0.6, Cd= | 0.0063525
alpha (deg) | Cl | Cd | Cm | Cl/Cd
-20 | -1.4622 | 0.02718 | -0.0582 | -53.7969
-19.5 | -1.4196 | 0.0252 | -0.0595 | -56.3333
-19 | -1.3742 | 0.02336 | -0.0609 | -58.8271
-18.5 | -1.3272 | 0.02192 | -0.0618 | -60.5474
-18 | -1.2743 | 0.0205 | -0.0638 | -62.161
-17.5 | -1.2385 | 0.01917 | -0.0619 | -64.6062
-17 | -1.1976 | 0.01819 | -0.0612 | -65.8384
-16.5 | -1.1558 | 0.01721 | -0.0604 | -67.1586
-16 | -1.1118 | 0.0163 | -0.0598 | -68.2086
-15.5 | -1.0658 | 0.01552 | -0.0593 | -68.6727
-15 | -1.0147 | 0.01485 | -0.0597 | -68.33
-14.5 | -0.9635 | 0.01416 | -0.0599 | -68.0438
-14 | -0.9063 | 0.01344 | -0.0614 | -67.433
-13.5 | -0.8116 | 0.01284 | -0.0703 | -63.2087
-13 | -0.7444 | 0.01237 | -0.0733 | -60.1778
-12.5 | -0.6901 | 0.01182 | -0.0739 | -58.3841
-12 | -0.6415 | 0.01137 | -0.0732 | -56.4204
-11.5 | -0.5941 | 0.01104 | -0.0719 | -53.8134
-11 | -0.5533 | 0.01065 | -0.0694 | -51.9531
-10.5 | -0.512 | 0.01033 | -0.0667 | -49.5644
-10 | -0.4702 | 0.01005 | -0.0641 | -46.7861
-9.5 | -0.4314 | 0.00978 | -0.0608 | -44.1104
-9 | -0.3913 | 0.00955 | -0.0577 | -40.9738
-8.5 | -0.3514 | 0.00934 | -0.0544 | -37.6231
-8 | -0.3116 | 0.00912 | -0.0511 | -34.1667
-7.5 | -0.2707 | 0.00895 | -0.048 | -30.2458
-7 | -0.2308 | 0.00877 | -0.0445 | -26.317
-6.5 | -0.1894 | 0.00861 | -0.0414 | -21.9977
-6 | -0.1472 | 0.00849 | -0.0384 | -17.338
-5.5 | -0.1058 | 0.00834 | -0.0351 | -12.6859
-5 | -0.0646 | 0.00822 | -0.0319 | -7.8589
-4.5 | -0.0217 | 0.00812 | -0.0289 | -2.6724
-4 | 0.0214 | 0.00799 | -0.026 | 2.6783
-3.5 | 0.0614 | 0.00787 | -0.0224 | 7.8018
-3 | 0.103 | 0.00779 | -0.0191 | 13.2221
-2.5 | 0.1423 | 0.0076 | -0.0154 | 18.7237
-1.5 | 0.2018 | 0.00706 | -0.0041 | 28.5836
-1 | 0.2134 | 0.00653 | 0.0052 | 32.6799
-0.5 | 0.245 | 0.00636 | 0.0106 | 38.522
0 | 0.2731 | 0.00627 | 0.0168 | 43.5566
0.5 | 0.2965 | 0.00624 | 0.024 | 47.516
1 | 0.328 | 0.00613 | 0.0294 | 53.5073
1.5 | 0.3546 | 0.00602 | 0.0358 | 58.9037
2 | 0.3836 | 0.00604 | 0.0417 | 63.5099
2.5 | 0.42 | 0.00607 | 0.046 | 69.1928
3 | 0.4614 | 0.00607 | 0.0491 | 76.0132
3.5 | 0.5072 | 0.00615 | 0.0513 | 82.4715
4 | 0.5569 | 0.00628 | 0.0525 | 88.6783
4.5 | 0.6282 | 0.0064 | 0.0491 | 98.1562
5 | 0.687 | 0.00654 | 0.0483 | 105.0459
5.5 | 0.7393 | 0.00676 | 0.0488 | 109.3639
6 | 0.7937 | 0.0069 | 0.0489 | 115.029
6.5 | 0.8461 | 0.00707 | 0.0493 | 119.6747
7 | 0.8932 | 0.00737 | 0.0506 | 121.194
7.5 | 0.9449 | 0.00758 | 0.051 | 124.657
8 | 0.9921 | 0.00787 | 0.0521 | 126.061
8.5 | 1.0383 | 0.00823 | 0.0533 | 126.1604
9 | 1.0864 | 0.00854 | 0.0541 | 127.2131
9.5 | 1.132 | 0.00895 | 0.0551 | 126.4804
10 | 1.1737 | 0.00948 | 0.0567 | 123.808
10.5 | 1.2201 | 0.00991 | 0.0574 | 123.1181
11 | 1.2568 | 0.01064 | 0.0595 | 118.1203
11.5 | 1.3012 | 0.01136 | 0.06 | 114.5423
12 | 1.3337 | 0.0122 | 0.0625 | 109.3197
12.5 | 1.3783 | 0.01327 | 0.0621 | 103.8659
13 | 1.4222 | 0.01432 | 0.0618 | 99.3156
13.5 | 1.4592 | 0.01576 | 0.062 | 92.5888
14 | 1.4979 | 0.01703 | 0.0621 | 87.9565
14.5 | 1.4979 | 0.01913 | 0.0682 | 78.3011
15 | 1.5347 | 0.021 | 0.0672 | 73.081
15.5 | 1.5669 | 0.02316 | 0.0663 | 67.6554
16 | 1.5912 | 0.02594 | 0.0655 | 61.3416
16.5 | 1.6156 | 0.02871 | 0.0647 | 56.2731
17 | 1.6262 | 0.03253 | 0.0642 | 49.9908
17.5 | 1.639 | 0.03619 | 0.0637 | 45.2888
18 | 1.6401 | 0.04086 | 0.0632 | 40.1395
18.5 | 1.631 | 0.0464 | 0.0627 | 35.1509
19 | 1.6171 | 0.05254 | 0.062 | 30.7785
19.5 | 1.6104 | 0.0581 | 0.0609 | 27.7177
20 | 1.5683 | 0.06704 | 0.0598 | 23.3935

## 101. Re 8M Mach 0.25 (1)
BIGFOIL.COM POLAR EXPORT
NACA44124
NACA44124 |  |  |  | Cl Max: | 2.138 | at alpha= | 20 | deg
JavaFoil+Calcfoil stall+Eppler ext transition |  |  |  | L/D Max: | 105.211 | at alpha= | 7 | deg
Re: | 8000000 |  |  | Cd Min: | 0.00649 | at alpha= | -1.5 | deg
Mach: | 0.25 |  |  | Cl=0 at alpha= | -2.0662 | deg
|  |  |  | @ Cl=0.1, Cd= | 0.0067337
|  |  |  | @ Cl=0.4, Cd= | 0.0075521
|  |  |  | @ Cl=0.6, Cd= | 0.0082288
alpha (deg) | Cl | Cd | Cm | Cl/Cd
-20 | -1.479 | 0.05336 | 0.032 | -27.72
-19.5 | -1.502 | 0.04457 | 0.032 | -33.709
-19 | -1.519 | 0.03782 | 0.032 | -40.167
-18.5 | -1.528 | 0.03299 | 0.032 | -46.303
-18 | -1.532 | 0.02906 | 0.032 | -52.699
-17.5 | -1.529 | 0.02612 | 0.032 | -58.538
-17 | -1.521 | 0.02372 | 0.032 | -64.129
-16.5 | -1.508 | 0.02193 | 0.032 | -68.798
-16 | -1.491 | 0.0205 | 0.032 | -72.731
-15.5 | -1.469 | 0.0193 | 0.032 | -76.096
-15 | -1.443 | 0.01821 | 0.032 | -79.246
-14.5 | -1.413 | 0.01727 | 0.031 | -81.821
-14 | -1.38 | 0.0165 | 0.031 | -83.656
-13.5 | -1.343 | 0.01574 | 0.031 | -85.366
-13 | -1.303 | 0.01506 | 0.03 | -86.523
-12.5 | -1.26 | 0.01449 | 0.03 | -86.959
-12 | -1.214 | 0.01396 | 0.03 | -86.982
-11.5 | -1.166 | 0.01349 | 0.03 | -86.47
-11 | -1.116 | 0.01305 | 0.029 | -85.498
-10.5 | -1.064 | 0.01267 | 0.029 | -83.968
-10 | -1.01 | 0.01232 | 0.028 | -81.924
-9.5 | -0.954 | 0.01199 | 0.028 | -79.556
-9 | -0.896 | 0.01137 | 0.028 | -78.748
-8.5 | -0.837 | 0.0111 | 0.027 | -75.364
-8 | -0.776 | 0.01078 | 0.027 | -72.008
-7.5 | -0.715 | 0.01052 | 0.027 | -67.914
-7 | -0.652 | 0.0103 | 0.026 | -63.344
-6.5 | -0.589 | 0.01008 | 0.026 | -58.408
-6 | -0.524 | 0.00964 | 0.025 | -54.4
-5.5 | -0.459 | 0.00944 | 0.025 | -48.673
-5 | -0.394 | 0.00929 | 0.024 | -42.381
-4.5 | -0.327 | 0.00915 | 0.024 | -35.805
-4 | -0.261 | 0.00903 | 0.024 | -28.9
-3.5 | -0.194 | 0.00861 | 0.023 | -22.523
-3 | -0.127 | 0.0075 | 0.023 | -16.87
-2.5 | -0.059 | 0.00745 | 0.022 | -7.912
-2 | 0.009 | 0.00715 | 0.022 | 1.235
-1.5 | 0.077 | 0.00649 | 0.021 | 11.788
-1 | 0.144 | 0.0072 | 0.021 | 20.03
-0.5 | 0.212 | 0.00728 | 0.02 | 29.062
0 | 0.278 | 0.00737 | 0.02 | 37.76
0.5 | 0.345 | 0.00747 | 0.019 | 46.24
1 | 0.412 | 0.00757 | 0.019 | 54.392
1.5 | 0.478 | 0.0077 | 0.018 | 62.077
2 | 0.544 | 0.00811 | 0.018 | 67.079
2.5 | 0.61 | 0.00825 | 0.017 | 73.922
3 | 0.675 | 0.00841 | 0.017 | 80.197
3.5 | 0.739 | 0.0086 | 0.016 | 85.939
4 | 0.803 | 0.00883 | 0.016 | 90.923
4.5 | 0.866 | 0.00908 | 0.015 | 95.439
5 | 0.929 | 0.00958 | 0.015 | 96.972
5.5 | 0.991 | 0.0099 | 0.014 | 100.128
6 | 1.052 | 0.01028 | 0.014 | 102.31
6.5 | 1.112 | 0.01068 | 0.013 | 104.11
7 | 1.171 | 0.01113 | 0.013 | 105.211
7.5 | 1.228 | 0.01171 | 0.012 | 104.881
8 | 1.285 | 0.01232 | 0.012 | 104.26
8.5 | 1.34 | 0.01303 | 0.011 | 102.826
9 | 1.394 | 0.01388 | 0.011 | 100.41
9.5 | 1.447 | 0.01495 | 0.01 | 96.821
10 | 1.498 | 0.01605 | 0.01 | 93.356
10.5 | 1.548 | 0.01725 | 0.009 | 89.737
11 | 1.596 | 0.01859 | 0.009 | 85.9
11.5 | 1.643 | 0.0202 | 0.008 | 81.328
12 | 1.689 | 0.02189 | 0.008 | 77.14
12.5 | 1.732 | 0.02384 | 0.007 | 72.652
13 | 1.775 | 0.026 | 0.007 | 68.265
13.5 | 1.815 | 0.02826 | 0.006 | 64.249
14 | 1.854 | 0.03104 | 0.006 | 59.738
14.5 | 1.891 | 0.03375 | 0.005 | 56.042
15 | 1.926 | 0.03693 | 0.005 | 52.162
15.5 | 1.96 | 0.04016 | 0.004 | 48.8
16 | 1.99 | 0.04385 | 0.004 | 45.38
16.5 | 2.019 | 0.04762 | 0.003 | 42.393
17 | 2.045 | 0.05183 | 0.003 | 39.454
17.5 | 2.068 | 0.05638 | 0.002 | 36.679
18 | 2.088 | 0.06117 | 0.002 | 34.139
18.5 | 2.106 | 0.06604 | 0.002 | 31.886
19 | 2.12 | 0.07142 | 0.001 | 29.678
19.5 | 2.131 | 0.07681 | 0.001 | 27.739
20 | 2.138 | 0.0827 | 0 | 25.852

## 102. Re 8M Mach 0.25 (2)
BIGFOIL.COM POLAR EXPORT
NACA44124
NACA44124 |  |  |  | Cl Max: | 1.571 | at alpha= | 17 | deg
XFOIL ncrit=9 |  |  |  | L/D Max: | 119.437 | at alpha= | 8.5 | deg
Re: | 8000000 |  |  | Cd Min: | 0.08886 | at alpha= | 20 | deg
Mach: | 0.25 |  |  | Cl=0 at alpha= | -4.4344 | deg
|  |  |  | @ Cl=0.1, Cd= | 0.0080086
|  |  |  | @ Cl=0.4, Cd= | 0.0062299
|  |  |  | @ Cl=0.6, Cd= | 0.0065373
alpha (deg) | Cl | Cd | Cm | Cl/Cd
-20 | -1.4637 | 0.03354 | -0.0729 | -43.6404
-19.5 | -1.4199 | 0.03114 | -0.0739 | -45.5973
-19 | -1.3738 | 0.02884 | -0.0751 | -47.6352
-18.5 | -1.3329 | 0.02646 | -0.0755 | -50.3741
-18 | -1.281 | 0.02428 | -0.0775 | -52.7595
-17.5 | -1.2477 | 0.02249 | -0.075 | -55.478
-17 | -1.2061 | 0.02125 | -0.0738 | -56.7576
-16.5 | -1.1634 | 0.01997 | -0.0727 | -58.2574
-16 | -1.1196 | 0.01875 | -0.0716 | -59.712
-15.5 | -1.0748 | 0.01762 | -0.0706 | -60.9989
-15 | -1.027 | 0.01662 | -0.0698 | -61.793
-14.5 | -0.9765 | 0.01574 | -0.0693 | -62.0394
-14 | -0.9213 | 0.01496 | -0.0695 | -61.5842
-13.5 | -0.8535 | 0.01414 | -0.0722 | -60.3607
-13 | -0.7628 | 0.01339 | -0.0794 | -56.9679
-12.5 | -0.6994 | 0.0128 | -0.081 | -54.6406
-12 | -0.6468 | 0.01221 | -0.0805 | -52.973
-11.5 | -0.5971 | 0.01172 | -0.0792 | -50.9471
-11 | -0.5519 | 0.01128 | -0.077 | -48.9273
-10.5 | -0.5076 | 0.01091 | -0.0744 | -46.5261
-10 | -0.4676 | 0.01053 | -0.071 | -44.4065
-9.5 | -0.4238 | 0.01024 | -0.0681 | -41.3867
-9 | -0.3827 | 0.00994 | -0.0646 | -38.501
-8.5 | -0.3435 | 0.00968 | -0.0608 | -35.4855
-8 | -0.2996 | 0.00946 | -0.0577 | -31.6702
-7.5 | -0.2617 | 0.00922 | -0.0535 | -28.3839
-7 | -0.2173 | 0.00902 | -0.0505 | -24.0909
-6.5 | -0.1763 | 0.00886 | -0.0468 | -19.8984
-6 | -0.1341 | 0.00868 | -0.0433 | -15.4493
-5.5 | -0.0909 | 0.00853 | -0.0399 | -10.6565
-5 | -0.0481 | 0.00842 | -0.0365 | -5.7126
-4.5 | -0.0058 | 0.00828 | -0.0329 | -0.70048
-4 | 0.0384 | 0.00816 | -0.0297 | 4.7059
-3.5 | 0.0806 | 0.00806 | -0.0261 | 10
-3 | 0.1221 | 0.00795 | -0.0223 | 15.3585
-2.5 | 0.1623 | 0.00777 | -0.0183 | 20.888
-2 | 0.1982 | 0.00759 | -0.0135 | 26.1133
-1.5 | 0.2231 | 0.00728 | -0.0064 | 30.6456
-1 | 0.2303 | 0.00663 | 0.0042 | 34.736
-0.5 | 0.2607 | 0.00647 | 0.0103 | 40.2937
0 | 0.2901 | 0.00641 | 0.0166 | 45.2574
0.5 | 0.31 | 0.00636 | 0.025 | 48.7421
1 | 0.3318 | 0.00624 | 0.0329 | 53.1731
1.5 | 0.3535 | 0.00619 | 0.0409 | 57.1082
2 | 0.3865 | 0.00622 | 0.0463 | 62.1383
2.5 | 0.4272 | 0.00625 | 0.0502 | 68.352
3 | 0.4706 | 0.00625 | 0.0534 | 75.296
3.5 | 0.5195 | 0.00638 | 0.0554 | 81.4263
4 | 0.5881 | 0.00651 | 0.0532 | 90.3379
4.5 | 0.6491 | 0.00665 | 0.0525 | 97.609
5 | 0.7035 | 0.00686 | 0.0532 | 102.551
5.5 | 0.7586 | 0.00704 | 0.0537 | 107.7557
6 | 0.8119 | 0.00724 | 0.0545 | 112.1409
6.5 | 0.8627 | 0.00752 | 0.0557 | 114.7207
7 | 0.9132 | 0.00779 | 0.057 | 117.2272
7.5 | 0.9646 | 0.00808 | 0.0579 | 119.3812
8 | 1.0102 | 0.00854 | 0.0597 | 118.2904
8.5 | 1.0606 | 0.00888 | 0.0607 | 119.4369
9 | 1.1057 | 0.00939 | 0.0624 | 117.7529
9.5 | 1.1487 | 0.01002 | 0.0642 | 114.6407
10 | 1.1966 | 0.01053 | 0.0653 | 113.6372
10.5 | 1.2368 | 0.01135 | 0.0672 | 108.9692
11 | 1.2787 | 0.01232 | 0.0685 | 103.7906
11.5 | 1.3147 | 0.01331 | 0.0708 | 98.7754
12 | 1.3549 | 0.01469 | 0.0713 | 92.2328
12.5 | 1.4024 | 0.0159 | 0.071 | 88.2013
13 | 1.4387 | 0.01771 | 0.0712 | 81.2366
13.5 | 1.4743 | 0.01958 | 0.0715 | 75.2962
14 | 1.5038 | 0.02165 | 0.0724 | 69.4596
14.5 | 1.4997 | 0.02475 | 0.0774 | 60.5939
15 | 1.5324 | 0.02732 | 0.0764 | 56.0908
15.5 | 1.5451 | 0.03128 | 0.0759 | 49.3958
16 | 1.568 | 0.03458 | 0.075 | 45.3441
16.5 | 1.5684 | 0.03956 | 0.0744 | 39.6461
17 | 1.571 | 0.04443 | 0.0737 | 35.359
17.5 | 1.5565 | 0.0507 | 0.0729 | 30.7002
18 | 1.5402 | 0.05725 | 0.0719 | 26.9031
18.5 | 1.5159 | 0.06463 | 0.0705 | 23.4551
19 | 1.4845 | 0.07292 | 0.0686 | 20.3579
19.5 | 1.4601 | 0.08062 | 0.0667 | 18.1109
20 | 1.4319 | 0.08886 | 0.0644 | 16.1141

## 103. Re 8M Mach 0.50 (1)
BIGFOIL.COM POLAR EXPORT
NACA44124
NACA44124 |  |  |  | Cl Max: | 1.64 | at alpha= | 12.5 | deg
JavaFoil+Calcfoil stall+Eppler ext transition |  |  |  | L/D Max: | 84.565 | at alpha= | 5 | deg
Re: | 8000000 |  |  | Cd Min: | 0.00729 | at alpha= | -1 | deg
Mach: | 0.5 |  |  | Cl=0 at alpha= | -2.0658 | deg
|  |  |  | @ Cl=0.1, Cd= | 0.009058
|  |  |  | @ Cl=0.4, Cd= | 0.0081443
|  |  |  | @ Cl=0.6, Cd= | 0.0088383
alpha (deg) | Cl | Cd | Cm | Cl/Cd
-20 | -1.071 | 0.13893 | 0.027 | -7.706
-19.5 | -1.027 | 0.14349 | 0.024 | -7.156
-19 | -1.023 | 0.11369 | 0.028 | -9.001
-18.5 | -0.965 | 0.14031 | 0.022 | -6.878
-18 | -0.94 | 0.12618 | 0.023 | -7.448
-17.5 | -0.912 | 0.12559 | 0.023 | -7.261
-17 | -0.881 | 0.12007 | 0.022 | -7.334
-16.5 | -0.913 | 0.06828 | 0.03 | -13.371
-16 | -0.822 | 0.1123 | 0.021 | -7.322
-15.5 | -0.813 | 0.08914 | 0.025 | -9.121
-15 | -0.764 | 0.10369 | 0.021 | -7.373
-14.5 | -0.802 | 0.0519 | 0.03 | -15.449
-14 | -0.711 | 0.0911 | 0.022 | -7.801
-13.5 | -0.675 | 0.09671 | 0.019 | -6.981
-13 | -0.725 | 0.03813 | 0.031 | -19.023
-12.5 | -0.666 | 0.05092 | 0.028 | -13.07
-12 | -0.69 | 0.07277 | 0.023 | -9.485
-11.5 | -1.026 | 0.02046 | 0.032 | -50.124
-11 | -1.061 | 0.01805 | 0.032 | -58.764
-10.5 | -1.057 | 0.01656 | 0.032 | -63.804
-10 | -1.032 | 0.01533 | 0.032 | -67.331
-9.5 | -0.995 | 0.01444 | 0.031 | -68.901
-9 | -0.948 | 0.01368 | 0.031 | -69.328
-8.5 | -0.896 | 0.01304 | 0.03 | -68.669
-8 | -0.838 | 0.0125 | 0.03 | -67.044
-7.5 | -0.777 | 0.01201 | 0.03 | -64.734
-7 | -0.713 | 0.01135 | 0.029 | -62.821
-6.5 | -0.646 | 0.01095 | 0.029 | -59.011
-6 | -0.578 | 0.0106 | 0.028 | -54.474
-5.5 | -0.507 | 0.01032 | 0.028 | -49.154
-5 | -0.436 | 0.00979 | 0.027 | -44.498
-4.5 | -0.363 | 0.01021 | 0.027 | -35.571
-4 | -0.29 | 0.01001 | 0.026 | -28.933
-3.5 | -0.216 | 0.00986 | 0.026 | -21.858
-3 | -0.141 | 0.00973 | 0.025 | -14.468
-2.5 | -0.066 | 0.00963 | 0.025 | -6.809
-2 | 0.01 | 0.00957 | 0.024 | 1.027
-1.5 | 0.085 | 0.0095 | 0.024 | 8.956
-1 | 0.16 | 0.00729 | 0.023 | 22
-0.5 | 0.235 | 0.00745 | 0.023 | 31.609
0 | 0.308 | 0.00789 | 0.022 | 39.089
0.5 | 0.382 | 0.00809 | 0.022 | 47.249
1 | 0.455 | 0.00831 | 0.021 | 54.765
1.5 | 0.528 | 0.00856 | 0.02 | 61.613
2 | 0.599 | 0.00883 | 0.02 | 67.848
2.5 | 0.67 | 0.00942 | 0.019 | 71.168
3 | 0.74 | 0.00977 | 0.019 | 75.772
3.5 | 0.809 | 0.01017 | 0.018 | 79.558
4 | 0.876 | 0.0107 | 0.018 | 81.91
4.5 | 0.942 | 0.01124 | 0.017 | 83.814
5 | 1.007 | 0.0119 | 0.016 | 84.565
5.5 | 1.069 | 0.0129 | 0.016 | 82.91
6 | 1.13 | 0.01377 | 0.015 | 82.074
6.5 | 1.189 | 0.01484 | 0.015 | 80.103
7 | 1.245 | 0.0161 | 0.014 | 77.338
7.5 | 1.299 | 0.01749 | 0.013 | 74.298
8 | 1.351 | 0.01924 | 0.013 | 70.193
8.5 | 1.4 | 0.02119 | 0.012 | 66.034
9 | 1.446 | 0.02357 | 0.012 | 61.334
9.5 | 1.488 | 0.02621 | 0.011 | 56.782
10 | 1.527 | 0.02901 | 0.01 | 52.647
10.5 | 1.562 | 0.03256 | 0.01 | 47.959
11 | 1.592 | 0.03635 | 0.009 | 43.782
11.5 | 1.615 | 0.04093 | 0.009 | 39.472
12 | 1.632 | 0.04598 | 0.008 | 35.497
12.5 | 1.64 | 0.05205 | 0.007 | 31.497
13 | 1.635 | 0.05895 | 0.007 | 27.726
13.5 | 1.61 | 0.0676 | 0.006 | 23.811
14 | 1.552 | 0.07855 | 0.006 | 19.759
14.5 | 1.401 | 0.09464 | 0.005 | 14.805
15 | 1.074 | 0.1083 | 0.005 | 9.919
15.5 | 1.096 | 0.12486 | 0.004 | 8.776
16 | 1.114 | 0.15239 | 0.004 | 7.309
16.5 | 1.136 | 0.17775 | 0.003 | 6.393
17 | 1.162 | 0.19923 | 0.003 | 5.834
17.5 | 1.19 | 0.2198 | 0.002 | 5.414

## 104. Re 8M Mach 0.50 (2)
BIGFOIL.COM POLAR EXPORT
NACA44124
NACA44124 |  |  |  | Cl Max: | 1.2904 | at alpha= | 12.5 | deg
XFOIL ncrit=9 |  |  |  | L/D Max: | 88.3723 | at alpha= | 6 | deg
Re: | 8000000 |  |  | Cd Min: | 0.11585 | at alpha= | 17.5 | deg
Mach: | 0.5 |  |  | Cl=0 at alpha= | -5.2527 | deg
|  |  |  | @ Cl=0.1, Cd= | 0.0090583
|  |  |  | @ Cl=0.4, Cd= | 0.0070747
|  |  |  | @ Cl=0.6, Cd= | 0.0076768
alpha (deg) | Cl | Cd | Cm | Cl/Cd
-20 | -0.8222 | 0.11461 | -0.0851 | -7.1739
-19.5 | -0.8732 | 0.10054 | -0.0964 | -8.6851
-19 | -0.9121 | 0.0919 | -0.0973 | -9.9249
-18.5 | -0.9397 | 0.08141 | -0.1037 | -11.5428
-18 | -0.9568 | 0.07042 | -0.1129 | -13.587
-17.5 | -0.9809 | 0.06136 | -0.1174 | -15.986
-17 | -1.003 | 0.05314 | -0.1202 | -18.8747
-16.5 | -1.0224 | 0.04576 | -0.1213 | -22.3427
-16 | -1.0331 | 0.03941 | -0.1208 | -26.2142
-15.5 | -1.0282 | 0.03438 | -0.119 | -29.9069
-15 | -1.0094 | 0.03034 | -0.1165 | -33.2696
-14.5 | -0.9784 | 0.02716 | -0.1137 | -36.0236
-14 | -0.9362 | 0.02458 | -0.1112 | -38.0879
-13.5 | -0.8854 | 0.02243 | -0.1091 | -39.4739
-13 | -0.8227 | 0.02053 | -0.1086 | -40.0731
-12.5 | -0.7352 | 0.01879 | -0.1121 | -39.1272
-12 | -0.6688 | 0.01738 | -0.1118 | -38.481
-11.5 | -0.6059 | 0.0162 | -0.1107 | -37.4012
-11 | -0.5483 | 0.01519 | -0.1085 | -36.0961
-10.5 | -0.4953 | 0.01428 | -0.1054 | -34.6849
-10 | -0.4448 | 0.0135 | -0.1017 | -32.9481
-9.5 | -0.3956 | 0.01282 | -0.0977 | -30.858
-9 | -0.348 | 0.01222 | -0.0933 | -28.4779
-8.5 | -0.3015 | 0.01166 | -0.0887 | -25.8576
-8 | -0.2539 | 0.01122 | -0.0841 | -22.6292
-7.5 | -0.2085 | 0.01078 | -0.0792 | -19.3414
-7 | -0.1609 | 0.01041 | -0.0746 | -15.4563
-6.5 | -0.1166 | 0.0101 | -0.0694 | -11.5446
-6 | -0.0688 | 0.00982 | -0.0648 | -7.0061
-5.5 | -0.0229 | 0.00955 | -0.0599 | -2.3979
-5 | 0.0234 | 0.00936 | -0.055 | 2.5
-4.5 | 0.0701 | 0.00917 | -0.0502 | 7.6445
-4 | 0.1183 | 0.00899 | -0.0456 | 13.1591
-3.5 | 0.1613 | 0.00887 | -0.04 | 18.1849
-3 | 0.2085 | 0.00876 | -0.0353 | 23.8014
-2.5 | 0.2522 | 0.00861 | -0.0298 | 29.2915
-2 | 0.2917 | 0.00845 | -0.0236 | 34.5207
-1.5 | 0.3179 | 0.0082 | -0.0149 | 38.7683
-1 | 0.3044 | 0.00743 | 0.0013 | 40.969
-0.5 | 0.3188 | 0.00719 | 0.0125 | 44.3394
0 | 0.3257 | 0.00711 | 0.0254 | 45.8087
0.5 | 0.3331 | 0.00705 | 0.0381 | 47.2482
1 | 0.3495 | 0.007 | 0.049 | 49.9286
1.5 | 0.3795 | 0.00703 | 0.0571 | 53.9829
2 | 0.4208 | 0.00712 | 0.0629 | 59.1011
2.5 | 0.4734 | 0.00728 | 0.0663 | 65.0275
3 | 0.5343 | 0.00737 | 0.0682 | 72.4966
3.5 | 0.5898 | 0.00761 | 0.071 | 77.5033
4 | 0.6448 | 0.00797 | 0.0737 | 80.9034
4.5 | 0.7043 | 0.00827 | 0.0758 | 85.1632
5 | 0.7577 | 0.00875 | 0.0785 | 86.5943
5.5 | 0.8119 | 0.00929 | 0.0811 | 87.395
6 | 0.8687 | 0.00983 | 0.0833 | 88.3723
6.5 | 0.9173 | 0.01066 | 0.0863 | 86.0507
7 | 0.9689 | 0.01149 | 0.0887 | 84.3255
7.5 | 1.0187 | 0.0125 | 0.0912 | 81.496
8 | 1.0613 | 0.01384 | 0.0942 | 76.6835
8.5 | 1.1073 | 0.01518 | 0.0966 | 72.9447
9 | 1.149 | 0.01683 | 0.0991 | 68.2709
9.5 | 1.1766 | 0.01924 | 0.1021 | 61.1538
10 | 1.2186 | 0.02156 | 0.1031 | 56.5213
10.5 | 1.234 | 0.02459 | 0.1066 | 50.183
11 | 1.263 | 0.02818 | 0.1065 | 44.819
11.5 | 1.289 | 0.0319 | 0.1066 | 40.4075
12 | 1.2848 | 0.03747 | 0.1067 | 34.2888
12.5 | 1.2904 | 0.04251 | 0.1065 | 30.3552
13 | 1.2724 | 0.04898 | 0.1063 | 25.978
13.5 | 1.2455 | 0.05601 | 0.1061 | 22.2371
14 | 1.2033 | 0.06222 | 0.1104 | 19.3394
14.5 | 1.1678 | 0.07083 | 0.1076 | 16.4874
15 | 1.1545 | 0.0781 | 0.1049 | 14.7823
15.5 | 1.1318 | 0.08622 | 0.1016 | 13.1269
16 | 1.1264 | 0.0932 | 0.0986 | 12.0858
16.5 | 1.1093 | 0.10132 | 0.0948 | 10.9485
17 | 1.1062 | 0.10843 | 0.0913 | 10.202
17.5 | 1.0994 | 0.11585 | 0.0877 | 9.4899

## 105. Re 10M Mach 0.00 (1)
BIGFOIL.COM POLAR EXPORT
NACA44124
NACA44124 |  |  |  | Cl Max: | 2.212 | at alpha= | 20 | deg
JavaFoil+Calcfoil stall+Eppler ext transition |  |  |  | L/D Max: | 113.475 | at alpha= | 7.5 | deg
Re: | 10000000 |  |  | Cd Min: | 0.00629 | at alpha= | -0.5 | deg
Mach: | 0 |  |  | Cl=0 at alpha= | -2.0682 | deg
|  |  |  | @ Cl=0.1, Cd= | 0.007027
|  |  |  | @ Cl=0.4, Cd= | 0.00752
|  |  |  | @ Cl=0.6, Cd= | 0.007855
alpha (deg) | Cl | Cd | Cm | Cl/Cd
-20 | -1.704 | 0.02852 | 0.033 | -59.764
-19.5 | -1.694 | 0.02618 | 0.033 | -64.726
-19 | -1.68 | 0.02433 | 0.032 | -69.057
-18.5 | -1.663 | 0.02267 | 0.032 | -73.349
-18 | -1.642 | 0.02126 | 0.032 | -77.267
-17.5 | -1.619 | 0.02002 | 0.032 | -80.904
-17 | -1.593 | 0.01896 | 0.032 | -84.025
-16.5 | -1.565 | 0.018 | 0.032 | -86.958
-16 | -1.534 | 0.01719 | 0.031 | -89.203
-15.5 | -1.5 | 0.01646 | 0.031 | -91.104
-15 | -1.464 | 0.01576 | 0.031 | -92.899
-14.5 | -1.425 | 0.01519 | 0.031 | -93.834
-14 | -1.385 | 0.01461 | 0.03 | -94.753
-13.5 | -1.342 | 0.0139 | 0.03 | -96.493
-13 | -1.296 | 0.01341 | 0.03 | -96.636
-12.5 | -1.249 | 0.01296 | 0.029 | -96.366
-12 | -1.2 | 0.01259 | 0.029 | -95.297
-11.5 | -1.15 | 0.01225 | 0.029 | -93.861
-11 | -1.097 | 0.01192 | 0.028 | -92.058
-10.5 | -1.044 | 0.01163 | 0.028 | -89.723
-10 | -0.989 | 0.01132 | 0.028 | -87.325
-9.5 | -0.932 | 0.01105 | 0.027 | -84.405
-9 | -0.875 | 0.01082 | 0.027 | -80.854
-8.5 | -0.816 | 0.01058 | 0.026 | -77.134
-8 | -0.756 | 0.0103 | 0.026 | -73.393
-7.5 | -0.696 | 0.01015 | 0.026 | -68.54
-7 | -0.634 | 0.00963 | 0.025 | -65.894
-6.5 | -0.572 | 0.00945 | 0.025 | -60.569
-6 | -0.509 | 0.0093 | 0.025 | -54.753
-5.5 | -0.446 | 0.00914 | 0.024 | -48.775
-5 | -0.382 | 0.00903 | 0.024 | -42.297
-4.5 | -0.318 | 0.00787 | 0.023 | -40.389
-4 | -0.253 | 0.00749 | 0.023 | -33.764
-3.5 | -0.188 | 0.00745 | 0.022 | -25.252
-3 | -0.123 | 0.00782 | 0.022 | -15.697
-2.5 | -0.057 | 0.00779 | 0.022 | -7.329
-2 | 0.009 | 0.00742 | 0.021 | 1.153
-1.5 | 0.074 | 0.00735 | 0.021 | 10.094
-1 | 0.14 | 0.00653 | 0.02 | 21.407
-0.5 | 0.205 | 0.00629 | 0.02 | 32.63
0 | 0.27 | 0.00665 | 0.019 | 40.586
0.5 | 0.335 | 0.00741 | 0.019 | 45.184
1 | 0.4 | 0.00752 | 0.018 | 53.134
1.5 | 0.464 | 0.00762 | 0.018 | 60.959
2 | 0.528 | 0.00771 | 0.017 | 68.496
2.5 | 0.592 | 0.00784 | 0.017 | 75.523
3 | 0.656 | 0.00796 | 0.016 | 82.337
3.5 | 0.719 | 0.00841 | 0.016 | 85.456
4 | 0.782 | 0.00858 | 0.015 | 91.081
4.5 | 0.844 | 0.00877 | 0.015 | 96.182
5 | 0.905 | 0.00896 | 0.015 | 100.977
5.5 | 0.966 | 0.00923 | 0.014 | 104.636
6 | 1.026 | 0.00949 | 0.014 | 108.124
6.5 | 1.086 | 0.00981 | 0.013 | 110.727
7 | 1.144 | 0.01019 | 0.013 | 112.294
7.5 | 1.202 | 0.01059 | 0.012 | 113.475
8 | 1.259 | 0.01127 | 0.012 | 111.668
8.5 | 1.314 | 0.01179 | 0.011 | 111.422
9 | 1.369 | 0.01235 | 0.011 | 110.811
9.5 | 1.422 | 0.01313 | 0.01 | 108.304
10 | 1.474 | 0.0139 | 0.01 | 106.066
10.5 | 1.525 | 0.01479 | 0.009 | 103.109
11 | 1.574 | 0.01585 | 0.009 | 99.305
11.5 | 1.623 | 0.01699 | 0.008 | 95.505
12 | 1.67 | 0.01849 | 0.008 | 90.324
12.5 | 1.716 | 0.01994 | 0.007 | 86.041
13 | 1.76 | 0.02156 | 0.007 | 81.646
13.5 | 1.803 | 0.02341 | 0.006 | 77.028
14 | 1.845 | 0.02537 | 0.006 | 72.731
14.5 | 1.885 | 0.02765 | 0.005 | 68.156
15 | 1.924 | 0.02997 | 0.005 | 64.18
15.5 | 1.961 | 0.03268 | 0.004 | 59.99
16 | 1.996 | 0.0357 | 0.004 | 55.913
16.5 | 2.03 | 0.03882 | 0.003 | 52.29
17 | 2.062 | 0.04202 | 0.003 | 49.078
17.5 | 2.092 | 0.04553 | 0.002 | 45.941
18 | 2.12 | 0.04914 | 0.002 | 43.143
18.5 | 2.146 | 0.0531 | 0.002 | 40.418
19 | 2.17 | 0.05714 | 0.001 | 37.985
19.5 | 2.192 | 0.06149 | 0.001 | 35.651
20 | 2.212 | 0.06588 | 0 | 33.583

## 106. Re 10M Mach 0.00 (2)
BIGFOIL.COM POLAR EXPORT
NACA44124
NACA44124 |  |  |  | Cl Max: | 1.6534 | at alpha= | 18 | deg
XFOIL ncrit=9 |  |  |  | L/D Max: | 135.006 | at alpha= | 8.5 | deg
Re: | 10000000 |  |  | Cd Min: | 0.05976 | at alpha= | 20 | deg
Mach: | 0 |  |  | Cl=0 at alpha= | -4.1485 | deg
|  |  |  | @ Cl=0.1, Cd= | 0.0074941
|  |  |  | @ Cl=0.4, Cd= | 0.00588
|  |  |  | @ Cl=0.6, Cd= | 0.0061128
alpha (deg) | Cl | Cd | Cm | Cl/Cd
-20 | -1.4528 | 0.02469 | -0.0595 | -58.8416
-19.5 | -1.4103 | 0.02292 | -0.0606 | -61.5314
-19 | -1.3688 | 0.02141 | -0.0609 | -63.9327
-18.5 | -1.3233 | 0.01998 | -0.0618 | -66.2312
-18 | -1.2935 | 0.01858 | -0.0592 | -69.6179
-17.5 | -1.2515 | 0.01784 | -0.0584 | -70.1513
-17 | -1.2093 | 0.01693 | -0.0578 | -71.4294
-16 | -1.1245 | 0.01517 | -0.0563 | -74.1266
-15.5 | -1.0762 | 0.01452 | -0.0561 | -74.1185
-15 | -1.0255 | 0.01389 | -0.0565 | -73.8301
-14.5 | -0.9711 | 0.01332 | -0.0573 | -72.9054
-14 | -0.9042 | 0.01273 | -0.0607 | -71.0291
-13.5 | -0.8083 | 0.01216 | -0.0699 | -66.472
-13 | -0.747 | 0.01167 | -0.072 | -64.0103
-12.5 | -0.6946 | 0.01124 | -0.0721 | -61.7972
-12 | -0.6471 | 0.01084 | -0.0711 | -59.6956
-11.5 | -0.605 | 0.01047 | -0.069 | -57.7841
-11 | -0.561 | 0.01018 | -0.067 | -55.1081
-10.5 | -0.5201 | 0.00988 | -0.0643 | -52.6417
-10 | -0.4823 | 0.00958 | -0.061 | -50.3445
-9.5 | -0.4404 | 0.00939 | -0.0583 | -46.901
-9 | -0.4009 | 0.00916 | -0.0551 | -43.7664
-8.5 | -0.3622 | 0.00893 | -0.0517 | -40.5599
-8 | -0.3196 | 0.00878 | -0.049 | -36.4009
-7.5 | -0.2812 | 0.00858 | -0.0454 | -32.7739
-7 | -0.2397 | 0.00843 | -0.0424 | -28.4342
-6.5 | -0.198 | 0.00829 | -0.0393 | -23.8842
-6 | -0.1555 | 0.00815 | -0.0364 | -19.0798
-5.5 | -0.1153 | 0.00803 | -0.033 | -14.3587
-5 | -0.0717 | 0.00793 | -0.0303 | -9.0416
-4.5 | -0.0284 | 0.0078 | -0.0275 | -3.641
-4 | 0.012 | 0.00769 | -0.0241 | 1.5605
-3.5 | 0.0541 | 0.00761 | -0.021 | 7.1091
-3 | 0.098 | 0.0075 | -0.0183 | 13.0667
-2.5 | 0.139 | 0.00738 | -0.0149 | 18.8347
-2 | 0.1736 | 0.00725 | -0.0103 | 23.9448
-1.5 | 0.2077 | 0.00702 | -0.0056 | 29.5869
-1 | 0.2301 | 0.0066 | 0.0015 | 34.8636
-0.5 | 0.2509 | 0.0063 | 0.009 | 39.8254
0 | 0.2709 | 0.00622 | 0.0168 | 43.5531
0.5 | 0.3036 | 0.00613 | 0.0219 | 49.5269
1 | 0.3387 | 0.00603 | 0.0265 | 56.1692
1.5 | 0.3697 | 0.00593 | 0.0318 | 62.344
2 | 0.3899 | 0.00588 | 0.0396 | 66.3095
2.5 | 0.4289 | 0.00588 | 0.0432 | 72.9422
3 | 0.4675 | 0.00587 | 0.0469 | 79.6422
3.5 | 0.5091 | 0.00597 | 0.0498 | 85.2764
4 | 0.5593 | 0.00605 | 0.0509 | 92.4463
4.5 | 0.6241 | 0.00615 | 0.0488 | 101.4797
5 | 0.6902 | 0.00635 | 0.0463 | 108.6929
5.5 | 0.7474 | 0.00646 | 0.0458 | 115.6966
6 | 0.8005 | 0.00663 | 0.046 | 120.7391
6.5 | 0.851 | 0.00685 | 0.0466 | 124.2336
7 | 0.9035 | 0.007 | 0.0469 | 129.0714
7.5 | 0.9514 | 0.00727 | 0.0479 | 130.8666
8 | 0.9998 | 0.00755 | 0.0487 | 132.4238
8.5 | 1.049 | 0.00777 | 0.0494 | 135.0064
9 | 1.094 | 0.00813 | 0.0506 | 134.5633
9.5 | 1.1394 | 0.00851 | 0.0517 | 133.8895
10 | 1.1858 | 0.00885 | 0.0525 | 133.9887
10.5 | 1.2254 | 0.0094 | 0.0543 | 130.3617
11 | 1.2681 | 0.0099 | 0.0554 | 128.0909
11.5 | 1.3061 | 0.01055 | 0.0572 | 123.8009
12 | 1.3442 | 0.01137 | 0.0585 | 118.2234
12.5 | 1.3807 | 0.01208 | 0.0603 | 114.2964
13 | 1.4208 | 0.01323 | 0.0604 | 107.3923
13.5 | 1.4621 | 0.01429 | 0.0604 | 102.3163
14 | 1.4933 | 0.01587 | 0.0612 | 94.0958
14.5 | 1.5285 | 0.01714 | 0.0618 | 89.1774
15 | 1.5281 | 0.01916 | 0.0679 | 79.7547
15.5 | 1.5593 | 0.02125 | 0.0672 | 73.3788
16 | 1.5882 | 0.02351 | 0.0665 | 67.5542
16.5 | 1.6133 | 0.02609 | 0.0659 | 61.836
17 | 1.6324 | 0.02909 | 0.0654 | 56.1155
17.5 | 1.6435 | 0.03271 | 0.0651 | 50.2446
18 | 1.6534 | 0.03642 | 0.0647 | 45.3981
18.5 | 1.6465 | 0.04159 | 0.0645 | 39.5888
19 | 1.6361 | 0.0471 | 0.0642 | 34.7367
19.5 | 1.6263 | 0.05261 | 0.0638 | 30.9124
20 | 1.601 | 0.05976 | 0.0629 | 26.7905

## 107. Re 10M Mach 0.10 (1)
BIGFOIL.COM POLAR EXPORT
NACA44124
NACA44124 |  |  |  | Cl Max: | 2.205 | at alpha= | 20 | deg
JavaFoil+Calcfoil stall+Eppler ext transition |  |  |  | L/D Max: | 112.632 | at alpha= | 7.5 | deg
Re: | 10000000 |  |  | Cd Min: | 0.0063 | at alpha= | -0.5 | deg
Mach: | 0.1 |  |  | Cl=0 at alpha= | -2.0682 | deg
|  |  |  | @ Cl=0.1, Cd= | 0.0070669
|  |  |  | @ Cl=0.4, Cd= | 0.0075472
|  |  |  | @ Cl=0.6, Cd= | 0.0079094
alpha (deg) | Cl | Cd | Cm | Cl/Cd
-20 | -1.683 | 0.03002 | 0.033 | -56.065
-19.5 | -1.676 | 0.02746 | 0.033 | -61.019
-19 | -1.665 | 0.02534 | 0.032 | -65.691
-18.5 | -1.65 | 0.02349 | 0.032 | -70.249
-18 | -1.632 | 0.02189 | 0.032 | -74.57
-17.5 | -1.611 | 0.02056 | 0.032 | -78.351
-17 | -1.587 | 0.01942 | 0.032 | -81.705
-16.5 | -1.56 | 0.01838 | 0.032 | -84.868
-16 | -1.53 | 0.01754 | 0.031 | -87.25
-15.5 | -1.498 | 0.01672 | 0.031 | -89.568
-15 | -1.463 | 0.01605 | 0.031 | -91.139
-14.5 | -1.425 | 0.01539 | 0.031 | -92.638
-14 | -1.385 | 0.01465 | 0.03 | -94.561
-13.5 | -1.343 | 0.01407 | 0.03 | -95.441
-13 | -1.298 | 0.01356 | 0.03 | -95.723
-12.5 | -1.252 | 0.01314 | 0.029 | -95.287
-12 | -1.203 | 0.0127 | 0.029 | -94.735
-11.5 | -1.153 | 0.01234 | 0.029 | -93.413
-11 | -1.101 | 0.012 | 0.028 | -91.712
-10.5 | -1.047 | 0.0117 | 0.028 | -89.541
-10 | -0.992 | 0.01139 | 0.028 | -87.125
-9.5 | -0.936 | 0.01111 | 0.027 | -84.225
-9 | -0.878 | 0.01087 | 0.027 | -80.743
-8.5 | -0.819 | 0.01062 | 0.027 | -77.142
-8 | -0.759 | 0.0104 | 0.026 | -73.031
-7.5 | -0.699 | 0.01018 | 0.026 | -68.605
-7 | -0.637 | 0.00969 | 0.025 | -65.746
-6.5 | -0.575 | 0.0095 | 0.025 | -60.494
-6 | -0.512 | 0.00935 | 0.025 | -54.701
-5.5 | -0.448 | 0.0092 | 0.024 | -48.679
-5 | -0.384 | 0.00908 | 0.024 | -42.258
-4.5 | -0.319 | 0.00789 | 0.023 | -40.466
-4 | -0.254 | 0.0075 | 0.023 | -33.903
-3.5 | -0.189 | 0.00747 | 0.023 | -25.294
-3 | -0.123 | 0.00783 | 0.022 | -15.756
-2.5 | -0.057 | 0.00781 | 0.022 | -7.351
-2 | 0.009 | 0.00746 | 0.021 | 1.152
-1.5 | 0.075 | 0.00739 | 0.021 | 10.08
-1 | 0.14 | 0.00655 | 0.02 | 21.45
-0.5 | 0.206 | 0.0063 | 0.02 | 32.72
0 | 0.271 | 0.00707 | 0.019 | 38.366
0.5 | 0.337 | 0.00746 | 0.019 | 45.147
1 | 0.402 | 0.00755 | 0.018 | 53.216
1.5 | 0.466 | 0.00763 | 0.018 | 61.106
2 | 0.531 | 0.00776 | 0.018 | 68.412
2.5 | 0.595 | 0.0079 | 0.017 | 75.315
3 | 0.659 | 0.00802 | 0.017 | 82.116
3.5 | 0.722 | 0.00845 | 0.016 | 85.488
4 | 0.785 | 0.00862 | 0.016 | 91.022
4.5 | 0.847 | 0.00882 | 0.015 | 96.074
5 | 0.909 | 0.00906 | 0.015 | 100.378
5.5 | 0.97 | 0.0093 | 0.014 | 104.311
6 | 1.03 | 0.00957 | 0.014 | 107.663
6.5 | 1.09 | 0.00992 | 0.013 | 109.87
7 | 1.149 | 0.01032 | 0.013 | 111.313
7.5 | 1.206 | 0.01071 | 0.012 | 112.632
8 | 1.263 | 0.01141 | 0.012 | 110.73
8.5 | 1.319 | 0.01196 | 0.011 | 110.212
9 | 1.373 | 0.01258 | 0.011 | 109.193
9.5 | 1.426 | 0.01335 | 0.01 | 106.862
10 | 1.478 | 0.01416 | 0.01 | 104.39
10.5 | 1.529 | 0.01509 | 0.009 | 101.324
11 | 1.578 | 0.01619 | 0.009 | 97.509
11.5 | 1.627 | 0.01737 | 0.008 | 93.639
12 | 1.673 | 0.01892 | 0.008 | 88.45
12.5 | 1.719 | 0.02045 | 0.007 | 84.059
13 | 1.763 | 0.02214 | 0.007 | 79.654
13.5 | 1.806 | 0.02407 | 0.006 | 75.023
14 | 1.847 | 0.02608 | 0.006 | 70.826
14.5 | 1.887 | 0.02845 | 0.005 | 66.305
15 | 1.925 | 0.03087 | 0.005 | 62.362
15.5 | 1.962 | 0.03367 | 0.004 | 58.263
16 | 1.997 | 0.03653 | 0.004 | 54.655
16.5 | 2.03 | 0.04003 | 0.003 | 50.703
17 | 2.061 | 0.04332 | 0.003 | 47.579
17.5 | 2.09 | 0.04698 | 0.002 | 44.495
18 | 2.118 | 0.0507 | 0.002 | 41.764
18.5 | 2.143 | 0.05476 | 0.002 | 39.13
19 | 2.166 | 0.05897 | 0.001 | 36.725
19.5 | 2.186 | 0.06345 | 0.001 | 34.458
20 | 2.205 | 0.06799 | 0 | 32.428

## 108. Re 10M Mach 0.10 (2)
BIGFOIL.COM POLAR EXPORT
NACA44124
NACA44124 |  |  |  | Cl Max: | 1.6419 | at alpha= | 18 | deg
XFOIL ncrit=9 |  |  |  | L/D Max: | 133.825 | at alpha= | 8.5 | deg
Re: | 10000000 |  |  | Cd Min: | 0.06281 | at alpha= | 20 | deg
Mach: | 0.1 |  |  | Cl=0 at alpha= | -4.1905 | deg
|  |  |  | @ Cl=0.1, Cd= | 0.0075235
|  |  |  | @ Cl=0.4, Cd= | 0.0059025
|  |  |  | @ Cl=0.6, Cd= | 0.0061444
alpha (deg) | Cl | Cd | Cm | Cl/Cd
-20 | -1.4573 | 0.02549 | -0.0621 | -57.1714
-19.5 | -1.4096 | 0.02393 | -0.0635 | -58.9051
-19 | -1.3706 | 0.0222 | -0.0636 | -61.7387
-18.5 | -1.3466 | 0.02057 | -0.0603 | -65.4643
-18 | -1.2947 | 0.01924 | -0.0617 | -67.2921
-17.5 | -1.2552 | 0.01829 | -0.0607 | -68.6277
-17 | -1.2106 | 0.01743 | -0.0603 | -69.455
-16.5 | -1.1674 | 0.01654 | -0.0595 | -70.5804
-16 | -1.1252 | 0.01559 | -0.0586 | -72.1745
-15.5 | -1.079 | 0.01482 | -0.0581 | -72.807
-15 | -1.0278 | 0.01418 | -0.0583 | -72.4824
-14.5 | -0.9755 | 0.01353 | -0.0587 | -72.099
-14 | -0.9108 | 0.01296 | -0.0614 | -70.2778
-13.5 | -0.8133 | 0.01235 | -0.0708 | -65.8543
-13 | -0.7499 | 0.01184 | -0.0732 | -63.3361
-12.5 | -0.6968 | 0.01138 | -0.0734 | -61.2302
-12 | -0.6482 | 0.01097 | -0.0725 | -59.0884
-11.5 | -0.6042 | 0.0106 | -0.0706 | -57
-11 | -0.5617 | 0.01027 | -0.0683 | -54.6933
-10.5 | -0.5194 | 0.00998 | -0.0657 | -52.0441
-10 | -0.4816 | 0.00966 | -0.0623 | -49.8551
-9.5 | -0.4398 | 0.00945 | -0.0595 | -46.5397
-9 | -0.3989 | 0.00923 | -0.0565 | -43.2178
-8.5 | -0.3611 | 0.00898 | -0.0528 | -40.2116
-8 | -0.3184 | 0.00882 | -0.05 | -36.0998
-7.5 | -0.2782 | 0.00863 | -0.0467 | -32.2364
-7 | -0.2382 | 0.00847 | -0.0433 | -28.1228
-6.5 | -0.1957 | 0.00833 | -0.0403 | -23.4934
-6 | -0.1526 | 0.00818 | -0.0374 | -18.6553
-5.5 | -0.113 | 0.00806 | -0.0338 | -14.0199
-5 | -0.0691 | 0.00796 | -0.0311 | -8.6809
-4.5 | -0.0255 | 0.00782 | -0.0282 | -3.2609
-4 | 0.0157 | 0.00773 | -0.0249 | 2.031
-3.5 | 0.0571 | 0.00763 | -0.0216 | 7.4836
-3 | 0.1014 | 0.00752 | -0.0188 | 13.484
-2.5 | 0.1427 | 0.00741 | -0.0155 | 19.2578
-2 | 0.1779 | 0.00729 | -0.0109 | 24.4033
-1.5 | 0.2113 | 0.00704 | -0.006 | 30.0142
-1 | 0.234 | 0.00663 | 0.0011 | 35.2941
-0.5 | 0.254 | 0.00632 | 0.0088 | 40.1899
0 | 0.2759 | 0.00623 | 0.0163 | 44.2857
0.5 | 0.3059 | 0.00615 | 0.0221 | 49.7398
1 | 0.3403 | 0.00605 | 0.0269 | 56.2479
1.5 | 0.3699 | 0.00596 | 0.0327 | 62.0638
2 | 0.3902 | 0.0059 | 0.0405 | 66.1356
2.5 | 0.4301 | 0.00591 | 0.044 | 72.775
3 | 0.4685 | 0.00591 | 0.0478 | 79.2724
3.5 | 0.5109 | 0.00601 | 0.0507 | 85.0083
4 | 0.5626 | 0.00608 | 0.0516 | 92.5329
4.5 | 0.6323 | 0.0062 | 0.0485 | 101.9839
5 | 0.6943 | 0.00639 | 0.047 | 108.6541
5.5 | 0.751 | 0.00651 | 0.0466 | 115.361
6 | 0.8039 | 0.00669 | 0.047 | 120.1644
6.5 | 0.855 | 0.00691 | 0.0476 | 123.7337
7 | 0.9072 | 0.00707 | 0.0481 | 128.3168
7.5 | 0.9552 | 0.00735 | 0.0491 | 129.9592
8 | 1.0044 | 0.00763 | 0.0499 | 131.6383
8.5 | 1.0532 | 0.00787 | 0.0507 | 133.8247
9 | 1.0983 | 0.00826 | 0.052 | 132.9661
9.5 | 1.1438 | 0.00864 | 0.0532 | 132.3843
10 | 1.1907 | 0.009 | 0.054 | 132.3
10.5 | 1.2295 | 0.0096 | 0.056 | 128.0729
11 | 1.2715 | 0.01014 | 0.0573 | 125.3945
11.5 | 1.3111 | 0.01081 | 0.0589 | 121.2858
12 | 1.3482 | 0.01167 | 0.0604 | 115.527
12.5 | 1.385 | 0.01249 | 0.0621 | 110.8887
13 | 1.4253 | 0.01369 | 0.0622 | 104.1125
13.5 | 1.4676 | 0.01476 | 0.0621 | 99.4309
14 | 1.4976 | 0.01645 | 0.063 | 91.0395
14.5 | 1.5301 | 0.01791 | 0.0639 | 85.4327
15 | 1.5315 | 0.01997 | 0.0697 | 76.69
15.5 | 1.5623 | 0.02215 | 0.069 | 70.5327
16 | 1.5898 | 0.02459 | 0.0683 | 64.6523
16.5 | 1.614 | 0.0273 | 0.0677 | 59.1209
17 | 1.6306 | 0.03055 | 0.0673 | 53.3748
17.5 | 1.6358 | 0.03476 | 0.0669 | 47.0598
18 | 1.6419 | 0.03883 | 0.0666 | 42.2843
18.5 | 1.6374 | 0.04387 | 0.0663 | 37.3239
19 | 1.6164 | 0.05039 | 0.066 | 32.0778
19.5 | 1.6043 | 0.05618 | 0.0654 | 28.5564
20 | 1.5857 | 0.06281 | 0.0644 | 25.246

## 109. Re 10M Mach 0.25 (1)
BIGFOIL.COM POLAR EXPORT
NACA44124
NACA44124 |  |  |  | Cl Max: | 2.14 | at alpha= | 20 | deg
JavaFoil+Calcfoil stall+Eppler ext transition |  |  |  | L/D Max: | 106.897 | at alpha= | 7.5 | deg
Re: | 10000000 |  |  | Cd Min: | 0.00637 | at alpha= | -1 | deg
Mach: | 0.25 |  |  | Cl=0 at alpha= | -2.0662 | deg
|  |  |  | @ Cl=0.1, Cd= | 0.0069545
|  |  |  | @ Cl=0.4, Cd= | 0.0074185
|  |  |  | @ Cl=0.6, Cd= | 0.0081073
alpha (deg) | Cl | Cd | Cm | Cl/Cd
-20 | -1.488 | 0.04941 | 0.032 | -30.111
-19.5 | -1.511 | 0.04117 | 0.032 | -36.7
-19 | -1.525 | 0.03545 | 0.032 | -43.031
-18.5 | -1.533 | 0.03111 | 0.033 | -49.28
-18 | -1.536 | 0.02768 | 0.033 | -55.486
-17.5 | -1.532 | 0.02508 | 0.033 | -61.097
-17 | -1.524 | 0.02293 | 0.032 | -66.464
-16.5 | -1.511 | 0.02124 | 0.032 | -71.138
-16 | -1.493 | 0.01967 | 0.032 | -75.936
-15.5 | -1.471 | 0.01854 | 0.032 | -79.335
-15 | -1.445 | 0.01754 | 0.032 | -82.38
-14.5 | -1.415 | 0.01665 | 0.031 | -84.959
-14 | -1.382 | 0.01592 | 0.031 | -86.796
-13.5 | -1.345 | 0.01521 | 0.031 | -88.386
-13 | -1.304 | 0.01458 | 0.031 | -89.438
-12.5 | -1.261 | 0.01401 | 0.03 | -90.006
-12 | -1.215 | 0.01351 | 0.03 | -89.951
-11.5 | -1.167 | 0.01307 | 0.03 | -89.275
-11 | -1.117 | 0.01267 | 0.029 | -88.152
-10.5 | -1.064 | 0.01231 | 0.029 | -86.495
-10 | -1.01 | 0.01195 | 0.028 | -84.538
-9.5 | -0.954 | 0.01161 | 0.028 | -82.205
-9 | -0.896 | 0.0113 | 0.028 | -79.281
-8.5 | -0.837 | 0.01075 | 0.027 | -77.872
-8 | -0.777 | 0.01043 | 0.027 | -74.419
-7.5 | -0.715 | 0.01019 | 0.027 | -70.172
-7 | -0.652 | 0.00997 | 0.026 | -65.439
-6.5 | -0.589 | 0.00977 | 0.026 | -60.255
-6 | -0.524 | 0.00959 | 0.025 | -54.693
-5.5 | -0.459 | 0.00942 | 0.025 | -48.749
-5 | -0.394 | 0.00898 | 0.024 | -43.856
-4.5 | -0.328 | 0.00884 | 0.024 | -37.051
-4 | -0.261 | 0.00873 | 0.024 | -29.889
-3.5 | -0.194 | 0.00761 | 0.023 | -25.481
-3 | -0.127 | 0.00727 | 0.023 | -17.407
-2.5 | -0.059 | 0.00763 | 0.022 | -7.72
-2 | 0.009 | 0.00761 | 0.022 | 1.16
-1.5 | 0.077 | 0.00726 | 0.021 | 10.544
-1 | 0.144 | 0.00637 | 0.021 | 22.638
-0.5 | 0.212 | 0.00714 | 0.02 | 29.63
0 | 0.278 | 0.00723 | 0.02 | 38.509
0.5 | 0.345 | 0.00732 | 0.019 | 47.147
1 | 0.412 | 0.00744 | 0.019 | 55.348
1.5 | 0.478 | 0.00785 | 0.018 | 60.895
2 | 0.544 | 0.00798 | 0.018 | 68.214
2.5 | 0.61 | 0.00813 | 0.017 | 75.004
3 | 0.675 | 0.0083 | 0.017 | 81.288
3.5 | 0.74 | 0.0085 | 0.016 | 86.955
4 | 0.804 | 0.00872 | 0.016 | 92.112
4.5 | 0.867 | 0.00895 | 0.015 | 96.826
5 | 0.93 | 0.00947 | 0.015 | 98.173
5.5 | 0.992 | 0.00979 | 0.014 | 101.303
6 | 1.053 | 0.01012 | 0.014 | 103.997
6.5 | 1.113 | 0.01051 | 0.013 | 105.832
7 | 1.172 | 0.01099 | 0.013 | 106.597
7.5 | 1.23 | 0.0115 | 0.012 | 106.897
8 | 1.286 | 0.01216 | 0.012 | 105.738
8.5 | 1.342 | 0.01284 | 0.011 | 104.523
9 | 1.396 | 0.0138 | 0.011 | 101.138
9.5 | 1.448 | 0.01478 | 0.01 | 98.003
10 | 1.5 | 0.01579 | 0.01 | 94.993
10.5 | 1.549 | 0.017 | 0.009 | 91.167
11 | 1.598 | 0.01835 | 0.009 | 87.062
11.5 | 1.645 | 0.01982 | 0.008 | 83.011
12 | 1.69 | 0.0216 | 0.008 | 78.23
12.5 | 1.734 | 0.02344 | 0.007 | 73.968
13 | 1.776 | 0.02574 | 0.007 | 69.014
13.5 | 1.817 | 0.02803 | 0.006 | 64.811
14 | 1.856 | 0.03062 | 0.006 | 60.604
14.5 | 1.893 | 0.03339 | 0.005 | 56.688
15 | 1.928 | 0.03642 | 0.005 | 52.932
15.5 | 1.961 | 0.03977 | 0.004 | 49.309
16 | 1.992 | 0.04329 | 0.004 | 46.016
16.5 | 2.02 | 0.04719 | 0.003 | 42.815
17 | 2.046 | 0.0515 | 0.003 | 39.737
17.5 | 2.07 | 0.05588 | 0.003 | 37.038
18 | 2.09 | 0.0605 | 0.002 | 34.547
18.5 | 2.107 | 0.06539 | 0.002 | 32.226
19 | 2.122 | 0.07053 | 0.001 | 30.079
19.5 | 2.133 | 0.07593 | 0.001 | 28.083
20 | 2.14 | 0.08165 | 0 | 26.212

## 110. Re 10M Mach 0.25 (2)
BIGFOIL.COM POLAR EXPORT
NACA44124
NACA44124 |  |  |  | Cl Max: | 1.5809 | at alpha= | 16.5 | deg
XFOIL ncrit=9 |  |  |  | L/D Max: | 125.975 | at alpha= | 8 | deg
Re: | 10000000 |  |  | Cd Min: | 0.08531 | at alpha= | 20 | deg
Mach: | 0.25 |  |  | Cl=0 at alpha= | -4.3795 | deg
|  |  |  | @ Cl=0.1, Cd= | 0.0077269
|  |  |  | @ Cl=0.4, Cd= | 0.0060345
|  |  |  | @ Cl=0.6, Cd= | 0.0063087
alpha (deg) | Cl | Cd | Cm | Cl/Cd
-20 | -1.4638 | 0.03142 | -0.0768 | -46.5882
-19.5 | -1.4209 | 0.02899 | -0.0777 | -49.0135
-19 | -1.381 | 0.02685 | -0.0776 | -51.4339
-18.5 | -1.3291 | 0.02504 | -0.0788 | -53.0791
-18 | -1.3025 | 0.02312 | -0.0755 | -56.3365
-17.5 | -1.2647 | 0.02159 | -0.0741 | -58.578
-17 | -1.2232 | 0.02023 | -0.0729 | -60.4647
-16.5 | -1.1803 | 0.01901 | -0.0716 | -62.0884
-16 | -1.1352 | 0.01787 | -0.0706 | -63.5255
-15.5 | -1.0874 | 0.01695 | -0.0696 | -64.1534
-15 | -1.041 | 0.01591 | -0.0686 | -65.4305
-14.5 | -0.9915 | 0.01501 | -0.0679 | -66.056
-14 | -0.9353 | 0.01424 | -0.0683 | -65.6812
-13.5 | -0.8456 | 0.01358 | -0.0749 | -62.268
-13 | -0.7676 | 0.01284 | -0.0795 | -59.7819
-12.5 | -0.7094 | 0.01223 | -0.0802 | -58.0049
-12 | -0.6533 | 0.01178 | -0.08 | -55.4584
-11.5 | -0.6068 | 0.01126 | -0.0782 | -53.8899
-11 | -0.5612 | 0.01085 | -0.0759 | -51.7235
-10.5 | -0.5165 | 0.01052 | -0.0733 | -49.097
-10 | -0.4757 | 0.01015 | -0.0699 | -46.867
-9.5 | -0.4331 | 0.00984 | -0.0668 | -44.0142
-9 | -0.3932 | 0.00959 | -0.0631 | -41.001
-8.5 | -0.3504 | 0.00933 | -0.0598 | -37.5563
-8 | -0.3094 | 0.00911 | -0.0562 | -33.9627
-7.5 | -0.2674 | 0.0089 | -0.0527 | -30.0449
-7 | -0.2252 | 0.00872 | -0.0492 | -25.8257
-6.5 | -0.1825 | 0.00854 | -0.0458 | -21.37
-6 | -0.1402 | 0.00837 | -0.0422 | -16.7503
-5.5 | -0.0963 | 0.00827 | -0.039 | -11.6445
-5 | -0.0536 | 0.00811 | -0.0355 | -6.6091
-4.5 | -0.0107 | 0.00799 | -0.032 | -1.3392
-4 | 0.0337 | 0.00791 | -0.0289 | 4.2604
-3.5 | 0.0776 | 0.00778 | -0.0256 | 9.9743
-3 | 0.1198 | 0.00768 | -0.0219 | 15.599
-2.5 | 0.1609 | 0.00758 | -0.0181 | 21.2269
-2 | 0.2016 | 0.00745 | -0.0141 | 27.0604
-1.5 | 0.2325 | 0.00718 | -0.0082 | 32.3816
-0.5 | 0.2699 | 0.00644 | 0.0085 | 41.9099
0 | 0.2993 | 0.00631 | 0.0148 | 47.4326
0.5 | 0.32 | 0.00624 | 0.0231 | 51.2821
1 | 0.3473 | 0.00618 | 0.0298 | 56.1974
1.5 | 0.3617 | 0.00609 | 0.0393 | 59.3924
2 | 0.3954 | 0.00603 | 0.0447 | 65.5721
2.5 | 0.4362 | 0.00607 | 0.0485 | 71.8616
3 | 0.4745 | 0.00612 | 0.0528 | 77.5327
3.5 | 0.5252 | 0.00619 | 0.0544 | 84.8465
4 | 0.5906 | 0.00628 | 0.0529 | 94.0446
4.5 | 0.6561 | 0.00648 | 0.0513 | 101.25
5 | 0.7141 | 0.00662 | 0.0513 | 107.8701
5.5 | 0.7702 | 0.00679 | 0.0517 | 113.4315
6 | 0.8215 | 0.00705 | 0.0529 | 116.5248
6.5 | 0.8757 | 0.00724 | 0.0535 | 120.953
7 | 0.9275 | 0.00749 | 0.0545 | 123.8318
7.5 | 0.9747 | 0.00786 | 0.0562 | 124.0076
8 | 1.0267 | 0.00815 | 0.0571 | 125.9755
8.5 | 1.0735 | 0.00857 | 0.0587 | 125.2625
9 | 1.119 | 0.00904 | 0.0604 | 123.7832
9.5 | 1.1681 | 0.00945 | 0.0615 | 123.6085
10 | 1.2093 | 0.01011 | 0.0635 | 119.6142
10.5 | 1.2518 | 0.01081 | 0.0652 | 115.8002
11 | 1.2929 | 0.01158 | 0.0671 | 111.6494
11.5 | 1.3297 | 0.01271 | 0.0689 | 104.6184
12 | 1.3644 | 0.01373 | 0.0713 | 99.3736
12.5 | 1.4074 | 0.01513 | 0.0713 | 93.0205
13 | 1.4466 | 0.01668 | 0.0717 | 86.7266
13.5 | 1.4806 | 0.01857 | 0.0722 | 79.7307
14 | 1.5098 | 0.02068 | 0.0731 | 73.0077
14.5 | 1.5042 | 0.02313 | 0.0799 | 65.0324
15 | 1.5304 | 0.02601 | 0.0793 | 58.8389
15.5 | 1.5567 | 0.02894 | 0.0786 | 53.7906
16 | 1.565 | 0.0332 | 0.0782 | 47.1386
16.5 | 1.5809 | 0.03691 | 0.0775 | 42.8312
17 | 1.5786 | 0.04199 | 0.0771 | 37.5947
17.5 | 1.5696 | 0.04765 | 0.0766 | 32.9402
18 | 1.559 | 0.05357 | 0.0758 | 29.1021
18.5 | 1.526 | 0.06146 | 0.0748 | 24.8292
19 | 1.4971 | 0.06909 | 0.0736 | 21.6688
19.5 | 1.4773 | 0.07617 | 0.072 | 19.3948
20 | 1.4391 | 0.08531 | 0.0694 | 16.8691

## 111. Re 10M Mach 0.50 (1)
BIGFOIL.COM POLAR EXPORT
NACA44124
NACA44124 |  |  |  | Cl Max: | 1.641 | at alpha= | 12.5 | deg
JavaFoil+Calcfoil stall+Eppler ext transition |  |  |  | L/D Max: | 85.247 | at alpha= | 4.5 | deg
Re: | 10000000 |  |  | Cd Min: | 0.00714 | at alpha= | -1 | deg
Mach: | 0.5 |  |  | Cl=0 at alpha= | -2.0658 | deg
|  |  |  | @ Cl=0.1, Cd= | 0.00882
|  |  |  | @ Cl=0.4, Cd= | 0.0079993
|  |  |  | @ Cl=0.6, Cd= | 0.00893
alpha (deg) | Cl | Cd | Cm | Cl/Cd
-16 | -0.825 | 0.10854 | 0.022 | -7.603
-15.5 | -0.91 | 0.03438 | 0.034 | -26.481
-15 | -0.769 | 0.09895 | 0.022 | -7.768
-14.5 | -0.854 | 0.02918 | 0.034 | -29.274
-14 | -0.717 | 0.08478 | 0.023 | -8.461
-13.5 | -0.677 | 0.09382 | 0.02 | -7.212
-13 | -0.752 | 0.02759 | 0.032 | -27.247
-12.5 | -0.705 | 0.0317 | 0.031 | -22.237
-12 | -0.695 | 0.06898 | 0.023 | -10.074
-11.5 | -1.028 | 0.0196 | 0.032 | -52.45
-11 | -1.062 | 0.01738 | 0.032 | -61.098
-10.5 | -1.058 | 0.01596 | 0.032 | -66.257
-10 | -1.033 | 0.01498 | 0.032 | -68.953
-9.5 | -0.996 | 0.01395 | 0.031 | -71.387
-9 | -0.949 | 0.01322 | 0.031 | -71.809
-8.5 | -0.896 | 0.01259 | 0.03 | -71.213
-8 | -0.839 | 0.01208 | 0.03 | -69.451
-7.5 | -0.778 | 0.0116 | 0.03 | -67.029
-7 | -0.713 | 0.01119 | 0.029 | -63.757
-6.5 | -0.647 | 0.01059 | 0.029 | -61.079
-6 | -0.578 | 0.01025 | 0.028 | -56.354
-5.5 | -0.508 | 0.00998 | 0.028 | -50.88
-5 | -0.436 | 0.00973 | 0.027 | -44.823
-4.5 | -0.363 | 0.00925 | 0.027 | -39.278
-4 | -0.29 | 0.00971 | 0.026 | -29.842
-3.5 | -0.216 | 0.00957 | 0.026 | -22.541
-3 | -0.141 | 0.00946 | 0.025 | -14.894
-2.5 | -0.066 | 0.00935 | 0.025 | -7.015
-2 | 0.01 | 0.00929 | 0.024 | 1.057
-1.5 | 0.085 | 0.00924 | 0.024 | 9.21
-1 | 0.16 | 0.00714 | 0.023 | 22.468
-0.5 | 0.235 | 0.00754 | 0.023 | 31.22
0 | 0.309 | 0.00774 | 0.022 | 39.891
0.5 | 0.382 | 0.00795 | 0.022 | 48.112
1 | 0.455 | 0.00815 | 0.021 | 55.898
1.5 | 0.528 | 0.00841 | 0.02 | 62.804
2 | 0.6 | 0.00893 | 0.02 | 67.129
2.5 | 0.671 | 0.00922 | 0.019 | 72.707
3 | 0.741 | 0.00961 | 0.019 | 77.099
3.5 | 0.809 | 0.01002 | 0.018 | 80.79
4 | 0.877 | 0.01047 | 0.018 | 83.731
4.5 | 0.943 | 0.01106 | 0.017 | 85.247
5 | 1.008 | 0.01194 | 0.016 | 84.394
5.5 | 1.071 | 0.01262 | 0.016 | 84.863
6 | 1.131 | 0.01357 | 0.015 | 83.373
6.5 | 1.19 | 0.0146 | 0.015 | 81.54
7 | 1.247 | 0.01576 | 0.014 | 79.128
7.5 | 1.301 | 0.01724 | 0.013 | 75.443
8 | 1.353 | 0.01886 | 0.013 | 71.726
8.5 | 1.401 | 0.02095 | 0.012 | 66.884
9 | 1.447 | 0.02321 | 0.012 | 62.359
9.5 | 1.49 | 0.02562 | 0.011 | 58.155
10 | 1.529 | 0.02868 | 0.01 | 53.3
10.5 | 1.564 | 0.03191 | 0.01 | 49.012
11 | 1.593 | 0.03582 | 0.009 | 44.485
11.5 | 1.617 | 0.04019 | 0.009 | 40.247
12 | 1.634 | 0.04528 | 0.008 | 36.087
12.5 | 1.641 | 0.05121 | 0.007 | 32.048
13 | 1.636 | 0.05807 | 0.007 | 28.174
13.5 | 1.612 | 0.06655 | 0.006 | 24.217
14 | 1.554 | 0.07738 | 0.006 | 20.077
14.5 | 1.402 | 0.09316 | 0.005 | 15.053
15 | 1.076 | 0.1047 | 0.005 | 10.275
15.5 | 1.086 | 0.1466 | 0.004 | 7.411
16 | 1.108 | 0.17204 | 0.004 | 6.441
16.5 | 1.134 | 0.19544 | 0.003 | 5.802
17 | 1.162 | 0.21425 | 0.003 | 5.422
17.5 | 1.19 | 0.23413 | 0.002 | 5.084

## 112. Re 10M Mach 0.50 (2)
BIGFOIL.COM POLAR EXPORT
NACA44124
NACA44124 |  |  |  | Cl Max: | 1.329 | at alpha= | 12 | deg
XFOIL ncrit=9 |  |  |  | L/D Max: | 94.5961 | at alpha= | 5.5 | deg
Re: | 10000000 |  |  | Cd Min: | 0.10607 | at alpha= | -20 | deg
Mach: | 0.5 |  |  | Cl=0 at alpha= | -5.184 | deg
|  |  |  | @ Cl=0.1, Cd= | 0.0087157
|  |  |  | @ Cl=0.4, Cd= | 0.0068871
|  |  |  | @ Cl=0.6, Cd= | 0.0073722
alpha (deg) | Cl | Cd | Cm | Cl/Cd
-20 | -0.8746 | 0.10607 | -0.0963 | -8.2455
-19.5 | -0.9107 | 0.09291 | -0.1077 | -9.802
-19 | -0.953 | 0.08541 | -0.1062 | -11.1579
-18.5 | -0.9775 | 0.07566 | -0.112 | -12.9196
-18 | -0.9997 | 0.06671 | -0.1165 | -14.9858
-17.5 | -1.0226 | 0.05809 | -0.1201 | -17.6037
-17 | -1.0436 | 0.05026 | -0.1221 | -20.764
-16.5 | -1.0613 | 0.04326 | -0.1224 | -24.5331
-16 | -1.0705 | 0.03723 | -0.1213 | -28.7537
-15.5 | -1.0644 | 0.0324 | -0.1189 | -32.8519
-15 | -1.0441 | 0.02857 | -0.116 | -36.5453
-14.5 | -1.0108 | 0.02554 | -0.1129 | -39.5771
-14 | -0.9667 | 0.02314 | -0.11 | -41.7761
-13.5 | -0.9132 | 0.02115 | -0.1078 | -43.1773
-13 | -0.8452 | 0.01943 | -0.1076 | -43.4997
-12.5 | -0.7525 | 0.01788 | -0.1114 | -42.0861
-11.5 | -0.6202 | 0.01547 | -0.1099 | -40.0905
-11 | -0.5631 | 0.01451 | -0.1074 | -38.8077
-10.5 | -0.5083 | 0.01368 | -0.1044 | -37.1564
-10 | -0.4572 | 0.01292 | -0.1006 | -35.387
-9.5 | -0.4075 | 0.01228 | -0.0966 | -33.184
-9 | -0.3589 | 0.01171 | -0.0922 | -30.649
-8.5 | -0.3111 | 0.0112 | -0.0877 | -27.7768
-8 | -0.2652 | 0.01074 | -0.0828 | -24.6927
-7.5 | -0.2153 | 0.01037 | -0.0785 | -20.7618
-7 | -0.1717 | 0.00999 | -0.0732 | -17.1872
-6.5 | -0.1222 | 0.00972 | -0.0688 | -12.572
-6 | -0.0771 | 0.00941 | -0.0637 | -8.1934
-5.5 | -0.0292 | 0.00922 | -0.059 | -3.167
-5 | 0.017 | 0.009 | -0.0541 | 1.8889
-4.5 | 0.0657 | 0.00881 | -0.0496 | 7.4574
-4 | 0.113 | 0.00868 | -0.0448 | 13.0184
-3.5 | 0.1584 | 0.00856 | -0.0396 | 18.5047
-3 | 0.2081 | 0.00844 | -0.0353 | 24.6564
-2.5 | 0.2502 | 0.00832 | -0.0295 | 30.0721
-2 | 0.2937 | 0.00825 | -0.024 | 35.6
-1.5 | 0.3294 | 0.00804 | -0.017 | 40.9701
-1 | 0.3497 | 0.0077 | -0.0071 | 45.4156
-0.5 | 0.3357 | 0.00712 | 0.0094 | 47.1489
0 | 0.3481 | 0.00699 | 0.0211 | 49.7997
0.5 | 0.3532 | 0.0069 | 0.0344 | 51.1884
1 | 0.3611 | 0.0068 | 0.047 | 53.1029
1.5 | 0.3822 | 0.00685 | 0.0569 | 55.7956
2 | 0.4206 | 0.00693 | 0.0632 | 60.6926
2.5 | 0.4782 | 0.00702 | 0.0659 | 68.1197
3 | 0.5428 | 0.00712 | 0.067 | 76.236
3.5 | 0.5994 | 0.00737 | 0.0696 | 81.3297
4 | 0.6607 | 0.00759 | 0.0714 | 87.0487
4.5 | 0.7166 | 0.00795 | 0.074 | 90.1384
5 | 0.7729 | 0.00838 | 0.0765 | 92.2315
5.5 | 0.8315 | 0.00879 | 0.0786 | 94.5961
6 | 0.8837 | 0.00944 | 0.0814 | 93.6123
6.5 | 0.9375 | 0.0101 | 0.0839 | 92.8218
7 | 0.9921 | 0.01082 | 0.0862 | 91.6913
7.5 | 1.0377 | 0.01191 | 0.0892 | 87.1285
8 | 1.0889 | 0.01291 | 0.0916 | 84.3455
8.5 | 1.1341 | 0.01422 | 0.0943 | 79.7539
9 | 1.1701 | 0.01601 | 0.0974 | 73.0856
9.5 | 1.2112 | 0.0177 | 0.1 | 68.4294
10 | 1.24 | 0.02013 | 0.1029 | 61.5996
10.5 | 1.2686 | 0.02286 | 0.1051 | 55.4943
11 | 1.296 | 0.02572 | 0.1071 | 50.3888
11.5 | 1.3123 | 0.02987 | 0.1077 | 43.9337
12 | 1.329 | 0.03406 | 0.108 | 39.0194
12.5 | 1.3262 | 0.03945 | 0.1082 | 33.6172
13 | 1.3157 | 0.04532 | 0.1083 | 29.0313
13.5 | 1.2962 | 0.05176 | 0.1084 | 25.0425
14.5 | 1.2153 | 0.06564 | 0.1123 | 18.5146
15 | 1.182 | 0.07405 | 0.1095 | 15.9622
15.5 | 1.1718 | 0.08103 | 0.1069 | 14.4613
16 | 1.1486 | 0.08918 | 0.1036 | 12.8796
16.5 | 1.1405 | 0.09626 | 0.1006 | 11.8481
17 | 1.1207 | 0.10448 | 0.0969 | 10.7265

## 113. Re 12M Mach 0.00 (1)
BIGFOIL.COM POLAR EXPORT
NACA44124
NACA44124 |  |  |  | Cl Max: | 2.214 | at alpha= | 20 | deg
JavaFoil+Calcfoil stall+Eppler ext transition |  |  |  | L/D Max: | 113.636 | at alpha= | 7 | deg
Re: | 12000000 |  |  | Cd Min: | 0.00643 | at alpha= | -1 | deg
Mach: | 0 |  |  | Cl=0 at alpha= | -2.0682 | deg
|  |  |  | @ Cl=0.1, Cd= | 0.0071633
|  |  |  | @ Cl=0.4, Cd= | 0.00741
|  |  |  | @ Cl=0.6, Cd= | 0.007795
alpha (deg) | Cl | Cd | Cm | Cl/Cd
-20 | -1.708 | 0.0273 | 0.033 | -62.561
-19.5 | -1.697 | 0.02521 | 0.033 | -67.324
-19 | -1.683 | 0.02345 | 0.032 | -71.777
-18.5 | -1.665 | 0.02188 | 0.032 | -76.108
-18 | -1.645 | 0.02058 | 0.032 | -79.895
-17.5 | -1.621 | 0.0194 | 0.032 | -83.561
-17 | -1.595 | 0.0184 | 0.032 | -86.712
-16.5 | -1.566 | 0.0175 | 0.032 | -89.529
-16 | -1.535 | 0.01667 | 0.031 | -92.073
-15.5 | -1.501 | 0.01598 | 0.031 | -93.966
-15 | -1.465 | 0.01534 | 0.031 | -95.487
-14.5 | -1.426 | 0.01478 | 0.031 | -96.538
-14 | -1.386 | 0.01427 | 0.03 | -97.129
-13.5 | -1.343 | 0.01376 | 0.03 | -97.569
-13 | -1.297 | 0.01309 | 0.03 | -99.087
-12.5 | -1.25 | 0.01262 | 0.029 | -99.032
-12 | -1.201 | 0.01227 | 0.029 | -97.882
-11.5 | -1.15 | 0.01195 | 0.029 | -96.222
-11 | -1.098 | 0.01164 | 0.028 | -94.33
-10.5 | -1.044 | 0.01135 | 0.028 | -92.033
-10 | -0.989 | 0.01104 | 0.028 | -89.635
-9.5 | -0.933 | 0.01077 | 0.027 | -86.635
-9 | -0.875 | 0.01049 | 0.027 | -83.371
-8.5 | -0.816 | 0.01026 | 0.026 | -79.561
-8 | -0.756 | 0.01005 | 0.026 | -75.239
-7.5 | -0.696 | 0.0099 | 0.026 | -70.32
-7 | -0.634 | 0.00972 | 0.025 | -65.284
-6.5 | -0.572 | 0.00925 | 0.025 | -61.882
-6 | -0.509 | 0.00905 | 0.025 | -56.261
-5.5 | -0.446 | 0.00895 | 0.024 | -49.835
-5 | -0.382 | 0.00773 | 0.024 | -49.415
-4.5 | -0.318 | 0.00766 | 0.023 | -41.502
-4 | -0.253 | 0.00761 | 0.023 | -33.264
-3.5 | -0.188 | 0.00768 | 0.022 | -24.488
-3 | -0.123 | 0.00763 | 0.022 | -16.08
-2.5 | -0.057 | 0.00761 | 0.022 | -7.503
-2 | 0.009 | 0.00754 | 0.021 | 1.134
-1.5 | 0.074 | 0.00764 | 0.021 | 9.703
-1 | 0.14 | 0.00643 | 0.02 | 21.734
-0.5 | 0.205 | 0.00681 | 0.02 | 30.136
0 | 0.27 | 0.00655 | 0.019 | 41.255
0.5 | 0.335 | 0.00733 | 0.019 | 45.686
1 | 0.4 | 0.00741 | 0.018 | 53.948
1.5 | 0.464 | 0.00752 | 0.018 | 61.787
2 | 0.529 | 0.00762 | 0.017 | 69.338
2.5 | 0.592 | 0.00774 | 0.017 | 76.564
3 | 0.656 | 0.00818 | 0.016 | 80.148
3.5 | 0.719 | 0.00834 | 0.016 | 86.212
4 | 0.782 | 0.00849 | 0.016 | 92.058
4.5 | 0.844 | 0.00871 | 0.015 | 96.898
5 | 0.906 | 0.0089 | 0.015 | 101.738
5.5 | 0.967 | 0.00914 | 0.014 | 105.812
6 | 1.027 | 0.00943 | 0.014 | 108.869
6.5 | 1.086 | 0.00972 | 0.013 | 111.752
7 | 1.145 | 0.01008 | 0.013 | 113.636
7.5 | 1.203 | 0.01073 | 0.012 | 112.101
8 | 1.259 | 0.01116 | 0.012 | 112.865
8.5 | 1.315 | 0.01169 | 0.011 | 112.46
9 | 1.37 | 0.0123 | 0.011 | 111.348
9.5 | 1.423 | 0.01295 | 0.01 | 109.892
10 | 1.475 | 0.01376 | 0.01 | 107.208
10.5 | 1.526 | 0.01465 | 0.009 | 104.167
11 | 1.576 | 0.01563 | 0.009 | 100.8
11.5 | 1.624 | 0.01699 | 0.008 | 95.577
12 | 1.671 | 0.01825 | 0.008 | 91.588
12.5 | 1.717 | 0.01976 | 0.007 | 86.894
13 | 1.761 | 0.02136 | 0.007 | 82.448
13.5 | 1.804 | 0.02317 | 0.006 | 77.867
14 | 1.846 | 0.02521 | 0.006 | 73.216
14.5 | 1.886 | 0.02735 | 0.005 | 68.955
15 | 1.925 | 0.02979 | 0.005 | 64.597
15.5 | 1.962 | 0.03235 | 0.004 | 60.656
16 | 1.997 | 0.03546 | 0.004 | 56.322
16.5 | 2.031 | 0.03847 | 0.003 | 52.795
17 | 2.063 | 0.04171 | 0.003 | 49.464
17.5 | 2.093 | 0.0451 | 0.002 | 46.419
18 | 2.122 | 0.04877 | 0.002 | 43.505
18.5 | 2.148 | 0.05255 | 0.002 | 40.878
19 | 2.172 | 0.05661 | 0.001 | 38.366
19.5 | 2.194 | 0.06076 | 0.001 | 36.115
20 | 2.214 | 0.06517 | 0 | 33.974

## 114. Re 12M Mach 0.00 (2)
BIGFOIL.COM POLAR EXPORT
NACA44124
NACA44124 |  |  |  | Cl Max: | 1.6479 | at alpha= | 18 | deg
XFOIL ncrit=9 |  |  |  | L/D Max: | 140.868 | at alpha= | 9.5 | deg
Re: | 12000000 |  |  | Cd Min: | 0.05729 | at alpha= | 20 | deg
Mach: | 0 |  |  | Cl=0 at alpha= | -4.0968 | deg
|  |  |  | @ Cl=0.1, Cd= | 0.0073032
|  |  |  | @ Cl=0.4, Cd= | 0.0057659
|  |  |  | @ Cl=0.6, Cd= | 0.006015
alpha (deg) | Cl | Cd | Cm | Cl/Cd
-20 | -1.4543 | 0.02337 | -0.0616 | -62.2294
-19.5 | -1.4113 | 0.02198 | -0.0621 | -64.2084
-19 | -1.3868 | 0.02046 | -0.059 | -67.781
-18.5 | -1.3543 | 0.01913 | -0.0571 | -70.7946
-18 | -1.3047 | 0.01809 | -0.0583 | -72.1227
-17 | -1.2202 | 0.01631 | -0.057 | -74.813
-16.5 | -1.1759 | 0.01555 | -0.0563 | -75.6206
-16 | -1.1323 | 0.01473 | -0.0556 | -76.8703
-15.5 | -1.0846 | 0.01406 | -0.0554 | -77.1408
-15 | -1.0348 | 0.0134 | -0.0555 | -77.2239
-14.5 | -0.9792 | 0.01285 | -0.0565 | -76.2023
-14 | -0.8794 | 0.01233 | -0.0664 | -71.322
-13.5 | -0.8077 | 0.01181 | -0.0707 | -68.3912
-13 | -0.7513 | 0.01127 | -0.0719 | -66.6637
-12.5 | -0.6997 | 0.0109 | -0.0717 | -64.1927
-12 | -0.6525 | 0.01055 | -0.0705 | -61.8483
-11.5 | -0.6119 | 0.01016 | -0.0681 | -60.2264
-11 | -0.5684 | 0.00986 | -0.0659 | -57.6471
-10.5 | -0.5277 | 0.00961 | -0.0632 | -54.9116
-10 | -0.489 | 0.00934 | -0.06 | -52.3555
-9.5 | -0.4476 | 0.0091 | -0.0572 | -49.1868
-9 | -0.4087 | 0.0089 | -0.0538 | -45.9213
-8.5 | -0.3679 | 0.00869 | -0.0508 | -42.336
-8 | -0.3266 | 0.00852 | -0.0478 | -38.3333
-7.5 | -0.2872 | 0.00835 | -0.0443 | -34.3952
-7 | -0.2456 | 0.00821 | -0.0413 | -29.9147
-6.5 | -0.2017 | 0.00806 | -0.0387 | -25.0248
-6 | -0.1623 | 0.00793 | -0.0352 | -20.4666
-5.5 | -0.1193 | 0.00783 | -0.0323 | -15.2363
-5 | -0.0754 | 0.00769 | -0.0296 | -9.8049
-4.5 | -0.0329 | 0.00759 | -0.0266 | -4.3347
-4 | 0.0079 | 0.00751 | -0.0233 | 1.0519
-3.5 | 0.0523 | 0.0074 | -0.0207 | 7.0676
-3 | 0.0961 | 0.00731 | -0.0179 | 13.1464
-2.5 | 0.1365 | 0.00724 | -0.0144 | 18.8536
-2 | 0.1747 | 0.00712 | -0.0105 | 24.5365
-1.5 | 0.2122 | 0.00692 | -0.0065 | 30.6647
-1 | 0.2451 | 0.00675 | -0.0015 | 36.3111
-0.5 | 0.2596 | 0.00636 | 0.0073 | 40.8176
0.5 | 0.3113 | 0.00607 | 0.0204 | 51.285
1 | 0.3456 | 0.00602 | 0.0251 | 57.4086
1.5 | 0.3769 | 0.00589 | 0.0304 | 63.9898
2 | 0.4011 | 0.00576 | 0.0373 | 69.6354
2.5 | 0.4348 | 0.00579 | 0.0421 | 75.095
3 | 0.4708 | 0.0058 | 0.0463 | 81.1724
3.5 | 0.5145 | 0.00583 | 0.0489 | 88.2504
4 | 0.5627 | 0.0059 | 0.0504 | 95.3729
4.5 | 0.6146 | 0.00606 | 0.051 | 101.4191
5 | 0.6945 | 0.00618 | 0.0456 | 112.3786
5.5 | 0.7539 | 0.0063 | 0.0446 | 119.6667
6 | 0.8057 | 0.00652 | 0.045 | 123.5736
6.5 | 0.8593 | 0.00666 | 0.0451 | 129.024
7 | 0.9105 | 0.00687 | 0.0456 | 132.5328
7.5 | 0.9593 | 0.00711 | 0.0465 | 134.9226
8 | 1.0102 | 0.0073 | 0.0469 | 138.3836
8.5 | 1.0578 | 0.00761 | 0.0478 | 139.0013
9 | 1.1035 | 0.00792 | 0.049 | 139.3308
9.5 | 1.1523 | 0.00818 | 0.0496 | 140.868
10 | 1.1921 | 0.00869 | 0.0514 | 137.1807
10.5 | 1.2384 | 0.00905 | 0.0522 | 136.8398
11 | 1.2767 | 0.00964 | 0.0541 | 132.4378
11.5 | 1.315 | 0.01025 | 0.0558 | 128.2927
12 | 1.357 | 0.01082 | 0.0569 | 125.4159
12.5 | 1.3874 | 0.01182 | 0.0593 | 117.3773
13 | 1.4268 | 0.01262 | 0.0603 | 113.0586
13.5 | 1.4627 | 0.01391 | 0.0608 | 105.1546
14 | 1.5018 | 0.01501 | 0.0611 | 100.0533
14.5 | 1.5304 | 0.01662 | 0.0622 | 92.0818
15 | 1.5252 | 0.01842 | 0.0698 | 82.8013
15.5 | 1.5537 | 0.0206 | 0.0695 | 75.4223
16 | 1.5862 | 0.02254 | 0.0688 | 70.3727
16.5 | 1.6144 | 0.02482 | 0.0681 | 65.0443
17 | 1.6285 | 0.02811 | 0.0679 | 57.9331
17.5 | 1.6379 | 0.03183 | 0.0677 | 51.4577
18 | 1.6479 | 0.0355 | 0.0674 | 46.4197
18.5 | 1.6469 | 0.04008 | 0.0672 | 41.0903
19 | 1.6355 | 0.04561 | 0.0671 | 35.8584
19.5 | 1.618 | 0.05185 | 0.0665 | 31.2054
20 | 1.6119 | 0.05729 | 0.0654 | 28.1358

## 115. Re 12M Mach 0.10 (1)
BIGFOIL.COM POLAR EXPORT
NACA44124
NACA44124 |  |  |  | Cl Max: | 2.207 | at alpha= | 20 | deg
JavaFoil+Calcfoil stall+Eppler ext transition |  |  |  | L/D Max: | 112.667 | at alpha= | 7 | deg
Re: | 12000000 |  |  | Cd Min: | 0.00621 | at alpha= | -0.5 | deg
Mach: | 0.1 |  |  | Cl=0 at alpha= | -2.0682 | deg
|  |  |  | @ Cl=0.1, Cd= | 0.0072069
|  |  |  | @ Cl=0.4, Cd= | 0.0074179
|  |  |  | @ Cl=0.6, Cd= | 0.0078228
alpha (deg) | Cl | Cd | Cm | Cl/Cd
-20 | -1.687 | 0.02879 | 0.033 | -58.57
-19.5 | -1.679 | 0.0264 | 0.033 | -63.602
-19 | -1.668 | 0.02433 | 0.033 | -68.565
-18.5 | -1.652 | 0.02268 | 0.032 | -72.851
-18 | -1.634 | 0.02114 | 0.032 | -77.302
-17.5 | -1.613 | 0.01993 | 0.032 | -80.935
-17 | -1.589 | 0.01884 | 0.032 | -84.329
-16.5 | -1.562 | 0.01787 | 0.032 | -87.376
-16 | -1.532 | 0.01703 | 0.031 | -89.924
-15.5 | -1.499 | 0.01622 | 0.031 | -92.397
-15 | -1.464 | 0.01559 | 0.031 | -93.934
-14.5 | -1.426 | 0.01496 | 0.031 | -95.321
-14 | -1.386 | 0.01446 | 0.03 | -95.9
-13.5 | -1.344 | 0.01392 | 0.03 | -96.539
-13 | -1.299 | 0.01322 | 0.03 | -98.257
-12.5 | -1.252 | 0.01279 | 0.029 | -97.918
-12 | -1.204 | 0.01242 | 0.029 | -96.939
-11.5 | -1.153 | 0.01204 | 0.029 | -95.791
-11 | -1.101 | 0.01172 | 0.028 | -93.939
-10.5 | -1.048 | 0.0114 | 0.028 | -91.864
-10 | -0.993 | 0.0111 | 0.028 | -89.434
-9.5 | -0.936 | 0.01082 | 0.027 | -86.549
-9 | -0.878 | 0.01059 | 0.027 | -82.946
-8.5 | -0.82 | 0.01035 | 0.027 | -79.16
-8 | -0.76 | 0.01015 | 0.026 | -74.877
-7.5 | -0.699 | 0.00993 | 0.026 | -70.408
-7 | -0.637 | 0.00974 | 0.025 | -65.452
-6.5 | -0.575 | 0.00926 | 0.025 | -62.05
-6 | -0.512 | 0.00912 | 0.025 | -56.121
-5.5 | -0.448 | 0.00898 | 0.024 | -49.926
-5 | -0.384 | 0.00777 | 0.024 | -49.389
-4.5 | -0.319 | 0.0077 | 0.023 | -41.48
-4 | -0.254 | 0.00735 | 0.023 | -34.609
-3.5 | -0.189 | 0.00769 | 0.023 | -24.564
-3 | -0.123 | 0.00764 | 0.022 | -16.147
-2.5 | -0.057 | 0.00762 | 0.022 | -7.529
-2 | 0.009 | 0.0076 | 0.021 | 1.131
-1.5 | 0.075 | 0.00768 | 0.021 | 9.71
-1 | 0.14 | 0.00645 | 0.02 | 21.781
-0.5 | 0.206 | 0.00621 | 0.02 | 33.183
0 | 0.271 | 0.00659 | 0.019 | 41.189
0.5 | 0.337 | 0.00735 | 0.019 | 45.799
1 | 0.402 | 0.00742 | 0.018 | 54.138
1.5 | 0.467 | 0.00757 | 0.018 | 61.651
2 | 0.531 | 0.00767 | 0.018 | 69.276
2.5 | 0.595 | 0.00779 | 0.017 | 76.398
3 | 0.659 | 0.00821 | 0.017 | 80.256
3.5 | 0.722 | 0.00838 | 0.016 | 86.251
4 | 0.785 | 0.00853 | 0.016 | 92.054
4.5 | 0.848 | 0.00876 | 0.015 | 96.749
5 | 0.909 | 0.00899 | 0.015 | 101.197
5.5 | 0.971 | 0.0092 | 0.014 | 105.506
6 | 1.031 | 0.00951 | 0.014 | 108.46
6.5 | 1.091 | 0.00984 | 0.013 | 110.893
7 | 1.149 | 0.0102 | 0.013 | 112.667
7.5 | 1.207 | 0.01085 | 0.012 | 111.295
8 | 1.264 | 0.01132 | 0.012 | 111.676
8.5 | 1.32 | 0.01185 | 0.011 | 111.344
9 | 1.374 | 0.01248 | 0.011 | 110.064
9.5 | 1.427 | 0.01316 | 0.01 | 108.451
10 | 1.479 | 0.01401 | 0.01 | 105.617
10.5 | 1.53 | 0.01494 | 0.009 | 102.448
11 | 1.58 | 0.01601 | 0.009 | 98.701
11.5 | 1.628 | 0.01725 | 0.008 | 94.345
12 | 1.675 | 0.0187 | 0.008 | 89.549
12.5 | 1.72 | 0.02027 | 0.007 | 84.862
13 | 1.764 | 0.02194 | 0.007 | 80.416
13.5 | 1.807 | 0.02383 | 0.006 | 75.814
14 | 1.848 | 0.0259 | 0.006 | 71.346
14.5 | 1.888 | 0.02816 | 0.005 | 67.055
15 | 1.926 | 0.0307 | 0.005 | 62.743
15.5 | 1.963 | 0.03362 | 0.004 | 58.382
16 | 1.998 | 0.03654 | 0.004 | 54.683
16.5 | 2.031 | 0.03965 | 0.003 | 51.225
17 | 2.062 | 0.04306 | 0.003 | 47.893
17.5 | 2.092 | 0.04653 | 0.002 | 44.95
18 | 2.119 | 0.05029 | 0.002 | 42.138
18.5 | 2.144 | 0.05419 | 0.002 | 39.567
19 | 2.167 | 0.05841 | 0.001 | 37.108
19.5 | 2.188 | 0.06267 | 0.001 | 34.916
20 | 2.207 | 0.06725 | 0 | 32.813

## 116. Re 12M Mach 0.10 (2)
BIGFOIL.COM POLAR EXPORT
NACA44124
NACA44124 |  |  |  | Cl Max: | 1.6378 | at alpha= | 18 | deg
XFOIL ncrit=9 |  |  |  | L/D Max: | 138.99 | at alpha= | 9.5 | deg
Re: | 12000000 |  |  | Cd Min: | 0.06117 | at alpha= | 20 | deg
Mach: | 0.1 |  |  | Cl=0 at alpha= | -4.1357 | deg
|  |  |  | @ Cl=0.1, Cd= | 0.0073386
|  |  |  | @ Cl=0.4, Cd= | 0.0057835
|  |  |  | @ Cl=0.6, Cd= | 0.0060422
alpha (deg) | Cl | Cd | Cm | Cl/Cd
-20 | -1.4568 | 0.02426 | -0.0644 | -60.0495
-19.5 | -1.4164 | 0.02264 | -0.0646 | -62.5618
-19 | -1.3868 | 0.0213 | -0.0619 | -65.108
-18.5 | -1.356 | 0.01981 | -0.0598 | -68.4503
-18 | -1.3072 | 0.01866 | -0.0608 | -70.0536
-17.5 | -1.2651 | 0.01769 | -0.0601 | -71.515
-17 | -1.2243 | 0.0167 | -0.0591 | -73.3114
-16.5 | -1.1789 | 0.01593 | -0.0585 | -74.005
-16 | -1.1352 | 0.01506 | -0.0577 | -75.3785
-15.5 | -1.0867 | 0.01438 | -0.0575 | -75.5702
-15 | -1.0379 | 0.01367 | -0.0573 | -75.9254
-14.5 | -0.9835 | 0.01305 | -0.058 | -75.364
-14 | -0.9029 | 0.01254 | -0.0638 | -72.0016
-13.5 | -0.8123 | 0.01201 | -0.0717 | -67.6353
-13 | -0.754 | 0.01144 | -0.0731 | -65.9091
-12.5 | -0.7022 | 0.01102 | -0.0729 | -63.7205
-12 | -0.653 | 0.01068 | -0.072 | -61.1423
-11.5 | -0.6125 | 0.01027 | -0.0695 | -59.6397
-11 | -0.5689 | 0.00995 | -0.0673 | -57.1759
-10.5 | -0.5263 | 0.0097 | -0.0647 | -54.2577
-10 | -0.4885 | 0.00941 | -0.0613 | -51.9129
-9.5 | -0.4468 | 0.00917 | -0.0584 | -48.7241
-9 | -0.4063 | 0.00897 | -0.0553 | -45.2954
-8.5 | -0.3667 | 0.00875 | -0.0519 | -41.9086
-8 | -0.3248 | 0.00857 | -0.0489 | -37.8996
-7.5 | -0.2845 | 0.0084 | -0.0456 | -33.869
-7 | -0.2438 | 0.00825 | -0.0423 | -29.5515
-6.5 | -0.1995 | 0.0081 | -0.0397 | -24.6296
-6 | -0.159 | 0.00796 | -0.0363 | -19.9749
-5.5 | -0.117 | 0.00785 | -0.0331 | -14.9045
-5 | -0.0729 | 0.00772 | -0.0304 | -9.443
-4.5 | -0.0298 | 0.00763 | -0.0274 | -3.9056
-4 | 0.0111 | 0.00754 | -0.024 | 1.4721
-3.5 | 0.0553 | 0.00742 | -0.0213 | 7.4528
-3 | 0.0992 | 0.00734 | -0.0184 | 13.515
-2.5 | 0.1404 | 0.00727 | -0.015 | 19.3122
-2 | 0.1787 | 0.00714 | -0.0111 | 25.028
-1.5 | 0.2159 | 0.00694 | -0.0069 | 31.1095
-1 | 0.2488 | 0.00678 | -0.0018 | 36.6962
-0.5 | 0.2632 | 0.00637 | 0.007 | 41.3187
0 | 0.2798 | 0.00615 | 0.0156 | 45.4959
0.5 | 0.3136 | 0.00609 | 0.0206 | 51.4943
1 | 0.3473 | 0.00604 | 0.0255 | 57.5
1.5 | 0.3785 | 0.00591 | 0.031 | 64.044
2 | 0.4006 | 0.00578 | 0.0384 | 69.308
2.5 | 0.4354 | 0.00582 | 0.043 | 74.811
3 | 0.4723 | 0.00583 | 0.0471 | 81.012
3.5 | 0.5164 | 0.00586 | 0.0497 | 88.1229
4 | 0.5655 | 0.00594 | 0.0511 | 95.202
4.5 | 0.6195 | 0.0061 | 0.0514 | 101.5574
5 | 0.6994 | 0.00621 | 0.0461 | 112.6248
5.5 | 0.7578 | 0.00635 | 0.0454 | 119.3386
6 | 0.8093 | 0.00657 | 0.046 | 123.1811
6.5 | 0.8636 | 0.00671 | 0.0461 | 128.7034
7 | 0.9145 | 0.00694 | 0.0467 | 131.7723
7.5 | 0.9635 | 0.00718 | 0.0476 | 134.1922
8 | 1.0148 | 0.00738 | 0.0481 | 137.5068
8.5 | 1.061 | 0.00772 | 0.0494 | 137.4352
9 | 1.1087 | 0.00802 | 0.0503 | 138.2419
9.5 | 1.1564 | 0.00832 | 0.0512 | 138.9904
10 | 1.1969 | 0.00884 | 0.053 | 135.3959
10.5 | 1.2421 | 0.00925 | 0.054 | 134.2811
11 | 1.2814 | 0.00985 | 0.0558 | 130.0914
11.5 | 1.32 | 0.01047 | 0.0576 | 126.0745
12 | 1.3602 | 0.01117 | 0.0589 | 121.7726
12.5 | 1.391 | 0.01217 | 0.0614 | 114.2975
13 | 1.4329 | 0.01299 | 0.0619 | 110.3079
13.5 | 1.4673 | 0.0144 | 0.0627 | 101.8958
14 | 1.5041 | 0.0157 | 0.0631 | 95.8025
14.5 | 1.5312 | 0.01745 | 0.0644 | 87.7479
15 | 1.5272 | 0.01932 | 0.0717 | 79.0476
15.5 | 1.554 | 0.02168 | 0.0714 | 71.679
16 | 1.585 | 0.02381 | 0.0707 | 66.5687
16.5 | 1.6114 | 0.02632 | 0.0701 | 61.2234
17 | 1.6264 | 0.02959 | 0.0698 | 54.9645
17.5 | 1.6357 | 0.03336 | 0.0696 | 49.0318
18 | 1.6378 | 0.03777 | 0.0694 | 43.3625
18.5 | 1.6328 | 0.04277 | 0.0692 | 38.1763
19 | 1.6276 | 0.04779 | 0.0688 | 34.0573
19.5 | 1.6004 | 0.05504 | 0.0681 | 29.077
20 | 1.5879 | 0.06117 | 0.0669 | 25.9588

## 117. Re 12M Mach 0.25 (1)
BIGFOIL.COM POLAR EXPORT
NACA44124
NACA44124 |  |  |  | Cl Max: | 2.142 | at alpha= | 20 | deg
JavaFoil+Calcfoil stall+Eppler ext transition |  |  |  | L/D Max: | 107.853 | at alpha= | 7 | deg
Re: | 12000000 |  |  | Cd Min: | 0.00627 | at alpha= | -1 | deg
Mach: | 0.25 |  |  | Cl=0 at alpha= | -2.0662 | deg
|  |  |  | @ Cl=0.1, Cd= | 0.006999
|  |  |  | @ Cl=0.4, Cd= | 0.0075584
|  |  |  | @ Cl=0.6, Cd= | 0.0080142
alpha (deg) | Cl | Cd | Cm | Cl/Cd
-20 | -1.493 | 0.0469 | 0.032 | -31.833
-19.5 | -1.516 | 0.0389 | 0.032 | -38.986
-19 | -1.53 | 0.03366 | 0.033 | -45.463
-18.5 | -1.537 | 0.02968 | 0.033 | -51.789
-18 | -1.539 | 0.02665 | 0.033 | -57.732
-17.5 | -1.535 | 0.02418 | 0.033 | -63.48
-17 | -1.527 | 0.02215 | 0.032 | -68.915
-16.5 | -1.513 | 0.02064 | 0.032 | -73.309
-16 | -1.495 | 0.01924 | 0.032 | -77.683
-15.5 | -1.472 | 0.01819 | 0.032 | -80.962
-15 | -1.446 | 0.01702 | 0.032 | -84.96
-14.5 | -1.416 | 0.01617 | 0.031 | -87.599
-14 | -1.383 | 0.01546 | 0.031 | -89.426
-13.5 | -1.346 | 0.0148 | 0.031 | -90.894
-13 | -1.305 | 0.0142 | 0.031 | -91.937
-12.5 | -1.262 | 0.01366 | 0.03 | -92.374
-12 | -1.216 | 0.01316 | 0.03 | -92.432
-11.5 | -1.168 | 0.01275 | 0.03 | -91.622
-11 | -1.117 | 0.01236 | 0.029 | -90.418
-10.5 | -1.065 | 0.01199 | 0.029 | -88.812
-10 | -1.011 | 0.01164 | 0.028 | -86.85
-9.5 | -0.954 | 0.0113 | 0.028 | -84.493
-9 | -0.897 | 0.01101 | 0.028 | -81.443
-8.5 | -0.837 | 0.01072 | 0.027 | -78.129
-8 | -0.777 | 0.01045 | 0.027 | -74.305
-7.5 | -0.715 | 0.00991 | 0.027 | -72.14
-7 | -0.653 | 0.00972 | 0.026 | -67.164
-6.5 | -0.589 | 0.00951 | 0.026 | -61.916
-6 | -0.525 | 0.00933 | 0.025 | -56.223
-5.5 | -0.46 | 0.00923 | 0.025 | -49.797
-5 | -0.394 | 0.00908 | 0.024 | -43.364
-4.5 | -0.328 | 0.00864 | 0.024 | -37.941
-4 | -0.261 | 0.00748 | 0.024 | -34.899
-3.5 | -0.194 | 0.00742 | 0.023 | -26.131
-3 | -0.127 | 0.00738 | 0.023 | -17.148
-2.5 | -0.059 | 0.00747 | 0.022 | -7.894
-2 | 0.009 | 0.00742 | 0.022 | 1.189
-1.5 | 0.077 | 0.00738 | 0.021 | 10.363
-1 | 0.144 | 0.00627 | 0.021 | 22.983
-0.5 | 0.212 | 0.00702 | 0.02 | 30.172
0 | 0.278 | 0.00711 | 0.02 | 39.147
0.5 | 0.345 | 0.00723 | 0.019 | 47.782
1 | 0.412 | 0.00763 | 0.019 | 53.979
1.5 | 0.478 | 0.00776 | 0.018 | 61.653
2 | 0.544 | 0.00787 | 0.018 | 69.142
2.5 | 0.61 | 0.00804 | 0.017 | 75.861
3 | 0.675 | 0.00822 | 0.017 | 82.162
3.5 | 0.74 | 0.0084 | 0.016 | 88.042
4 | 0.804 | 0.00887 | 0.016 | 90.662
4.5 | 0.867 | 0.00915 | 0.015 | 94.832
5 | 0.93 | 0.00938 | 0.015 | 99.118
5.5 | 0.992 | 0.00968 | 0.014 | 102.498
6 | 1.053 | 0.01006 | 0.014 | 104.674
6.5 | 1.113 | 0.01044 | 0.013 | 106.689
7 | 1.172 | 0.01087 | 0.013 | 107.853
7.5 | 1.23 | 0.01142 | 0.012 | 107.718
8 | 1.287 | 0.01201 | 0.012 | 107.189
8.5 | 1.343 | 0.01289 | 0.011 | 104.176
9 | 1.397 | 0.0137 | 0.011 | 101.932
9.5 | 1.45 | 0.01456 | 0.01 | 99.585
10 | 1.501 | 0.01563 | 0.01 | 96.011
10.5 | 1.551 | 0.01678 | 0.009 | 92.424
11 | 1.599 | 0.01813 | 0.009 | 88.184
11.5 | 1.646 | 0.01966 | 0.008 | 83.732
12 | 1.692 | 0.02127 | 0.008 | 79.551
12.5 | 1.735 | 0.02329 | 0.007 | 74.495
13 | 1.778 | 0.02545 | 0.007 | 69.851
13.5 | 1.818 | 0.02781 | 0.006 | 65.371
14 | 1.857 | 0.03032 | 0.006 | 61.238
14.5 | 1.894 | 0.03314 | 0.005 | 57.152
15 | 1.929 | 0.03614 | 0.005 | 53.378
15.5 | 1.962 | 0.03949 | 0.004 | 49.693
16 | 1.993 | 0.04296 | 0.004 | 46.401
16.5 | 2.022 | 0.0468 | 0.003 | 43.2
17 | 2.048 | 0.05109 | 0.003 | 40.084
17.5 | 2.071 | 0.05543 | 0.003 | 37.359
18 | 2.092 | 0.05993 | 0.002 | 34.899
18.5 | 2.109 | 0.06479 | 0.002 | 32.55
19 | 2.123 | 0.06976 | 0.001 | 30.436
19.5 | 2.134 | 0.07514 | 0.001 | 28.405
20 | 2.142 | 0.08068 | 0 | 26.551

## 118. Re 12M Mach 0.25 (2)
BIGFOIL.COM POLAR EXPORT
NACA44124
NACA44124 |  |  |  | Cl Max: | 1.5836 | at alpha= | 17 | deg
XFOIL ncrit=9 |  |  |  | L/D Max: | 130.634 | at alpha= | 9 | deg
Re: | 12000000 |  |  | Cd Min: | 0.08193 | at alpha= | 20 | deg
Mach: | 0.25 |  |  | Cl=0 at alpha= | -4.3396 | deg
|  |  |  | @ Cl=0.1, Cd= | 0.0075228
|  |  |  | @ Cl=0.4, Cd= | 0.0059273
|  |  |  | @ Cl=0.6, Cd= | 0.0062041
alpha (deg) | Cl | Cd | Cm | Cl/Cd
-20 | -1.4662 | 0.02985 | -0.0794 | -49.1189
-19 | -1.4017 | 0.02558 | -0.0762 | -54.7967
-18.5 | -1.3685 | 0.02369 | -0.0742 | -57.767
-18 | -1.3143 | 0.02238 | -0.0752 | -58.7265
-17.5 | -1.2742 | 0.02096 | -0.0739 | -60.792
-17 | -1.2354 | 0.01953 | -0.0722 | -63.2565
-16.5 | -1.1931 | 0.01828 | -0.0708 | -65.2681
-16 | -1.1483 | 0.0172 | -0.0696 | -66.7616
-15.5 | -1.1021 | 0.01621 | -0.0684 | -67.9889
-15 | -1.0503 | 0.01543 | -0.0678 | -68.0687
-14.5 | -1.002 | 0.01447 | -0.067 | -69.2467
-14 | -0.9425 | 0.01375 | -0.0679 | -68.5455
-13.5 | -0.8414 | 0.01308 | -0.0767 | -64.3272
-13 | -0.7721 | 0.01243 | -0.0795 | -62.1158
-12.5 | -0.7138 | 0.01186 | -0.08 | -60.1855
-12 | -0.6604 | 0.01138 | -0.0794 | -58.0316
-11.5 | -0.6128 | 0.01095 | -0.0776 | -55.9635
-11 | -0.5677 | 0.01055 | -0.0751 | -53.8104
-10.5 | -0.5266 | 0.01015 | -0.0719 | -51.8818
-10 | -0.4817 | 0.00987 | -0.0691 | -48.8045
-9.5 | -0.4408 | 0.00958 | -0.0656 | -46.0125
-9 | -0.4001 | 0.00929 | -0.062 | -43.0678
-8.5 | -0.3564 | 0.00909 | -0.0589 | -39.2079
-8 | -0.3165 | 0.00882 | -0.055 | -35.8844
-7.5 | -0.2739 | 0.00866 | -0.0516 | -31.6282
-7 | -0.2298 | 0.00847 | -0.0485 | -27.1311
-6.5 | -0.1896 | 0.00828 | -0.0445 | -22.8986
-6 | -0.145 | 0.00816 | -0.0414 | -17.7696
-5.5 | -0.1005 | 0.00801 | -0.0383 | -12.5468
-5 | -0.0592 | 0.00788 | -0.0345 | -7.5127
-4.5 | -0.0145 | 0.0078 | -0.0314 | -1.859
-4 | 0.0307 | 0.00767 | -0.0283 | 4.0026
-3.5 | 0.0739 | 0.00756 | -0.0249 | 9.7751
-3 | 0.116 | 0.0075 | -0.0212 | 15.4667
-2.5 | 0.1601 | 0.00741 | -0.0179 | 21.6059
-2 | 0.2025 | 0.00728 | -0.0143 | 27.8159
-1.5 | 0.2352 | 0.00709 | -0.0088 | 33.1735
-1 | 0.2682 | 0.00692 | -0.0032 | 38.7572
-0.5 | 0.2821 | 0.00643 | 0.0061 | 43.8725
0 | 0.3061 | 0.00621 | 0.0135 | 49.2915
0.5 | 0.3256 | 0.00622 | 0.022 | 52.3473
1 | 0.356 | 0.00614 | 0.0281 | 57.9805
1.5 | 0.375 | 0.00599 | 0.0366 | 62.6043
2 | 0.4029 | 0.00592 | 0.0432 | 68.0574
2.5 | 0.4404 | 0.006 | 0.0478 | 73.4
3 | 0.48 | 0.00599 | 0.0518 | 80.1336
3.5 | 0.5295 | 0.00603 | 0.0537 | 87.8109
4 | 0.5822 | 0.00617 | 0.0549 | 94.3598
4.5 | 0.6604 | 0.00632 | 0.0506 | 104.4937
5 | 0.7208 | 0.00645 | 0.0502 | 111.7519
5.5 | 0.7755 | 0.00666 | 0.0507 | 116.4414
6 | 0.8313 | 0.00684 | 0.0512 | 121.5351
6.5 | 0.8844 | 0.00705 | 0.052 | 125.4468
7 | 0.9346 | 0.00735 | 0.0533 | 127.1565
7.5 | 0.9864 | 0.00759 | 0.0543 | 129.9605
8 | 1.0356 | 0.00794 | 0.0556 | 130.4282
8.5 | 1.0825 | 0.00835 | 0.0572 | 129.6407
9 | 1.1339 | 0.00868 | 0.0581 | 130.6336
9.5 | 1.1775 | 0.00921 | 0.06 | 127.8502
10 | 1.2211 | 0.00978 | 0.0618 | 124.8569
10.5 | 1.2651 | 0.01037 | 0.0635 | 121.9961
11 | 1.3003 | 0.01131 | 0.066 | 114.9691
11.5 | 1.3433 | 0.01206 | 0.0675 | 111.3847
12 | 1.3745 | 0.01334 | 0.07 | 103.036
12.5 | 1.4139 | 0.01442 | 0.0714 | 98.0513
13 | 1.4543 | 0.01588 | 0.0717 | 91.5806
13.5 | 1.4875 | 0.01769 | 0.0726 | 84.0871
14 | 1.5216 | 0.0195 | 0.0732 | 78.0308
14.5 | 1.5331 | 0.02234 | 0.0757 | 68.6258
15 | 1.5343 | 0.02467 | 0.0813 | 62.1929
15.5 | 1.5507 | 0.02815 | 0.0812 | 55.087
16 | 1.5759 | 0.0311 | 0.0805 | 50.672
16.5 | 1.5761 | 0.03589 | 0.0803 | 43.9147
17 | 1.5836 | 0.04016 | 0.0799 | 39.4323
17.5 | 1.5764 | 0.04555 | 0.0796 | 34.6081
18 | 1.5611 | 0.05176 | 0.0789 | 30.1604
18.5 | 1.5336 | 0.05894 | 0.0782 | 26.0197
19 | 1.5067 | 0.06651 | 0.0768 | 22.6537
19.5 | 1.4811 | 0.07417 | 0.0749 | 19.969
20 | 1.4563 | 0.08193 | 0.0727 | 17.7749

## 119. Re 12M Mach 0.50 (1)
BIGFOIL.COM POLAR EXPORT
NACA44124
NACA44124 |  |  |  | Cl Max: | 1.643 | at alpha= | 12.5 | deg
JavaFoil+Calcfoil stall+Eppler ext transition |  |  |  | L/D Max: | 86.035 | at alpha= | 5 | deg
Re: | 12000000 |  |  | Cd Min: | 0.00744 | at alpha= | -0.5 | deg
Mach: | 0.5 |  |  | Cl=0 at alpha= | -2.0658 | deg
|  |  |  | @ Cl=0.1, Cd= | 0.009046
|  |  |  | @ Cl=0.4, Cd= | 0.0078635
|  |  |  | @ Cl=0.6, Cd= | 0.0088
alpha (deg) | Cl | Cd | Cm | Cl/Cd
-16 | -0.827 | 0.11046 | 0.023 | -7.49
-15.5 | -0.842 | 0.0703 | 0.029 | -11.984
-15 | -0.774 | 0.09377 | 0.023 | -8.253
-14.5 | -0.864 | 0.02588 | 0.034 | -33.373
-14 | -0.753 | 0.0597 | 0.028 | -12.618
-13.5 | -0.678 | 0.09166 | 0.021 | -7.401
-13 | -0.761 | 0.02454 | 0.033 | -30.999
-12.5 | -0.717 | 0.02724 | 0.032 | -26.307
-12 | -0.704 | 0.06273 | 0.025 | -11.223
-11.5 | -1.03 | 0.01887 | 0.032 | -54.57
-11 | -1.063 | 0.0169 | 0.032 | -62.899
-10.5 | -1.058 | 0.01556 | 0.032 | -68.012
-10 | -1.034 | 0.01453 | 0.032 | -71.161
-9.5 | -0.996 | 0.01375 | 0.031 | -72.445
-9 | -0.949 | 0.01286 | 0.031 | -73.853
-8.5 | -0.897 | 0.01225 | 0.03 | -73.175
-8 | -0.839 | 0.01175 | 0.03 | -71.396
-7.5 | -0.778 | 0.0113 | 0.03 | -68.831
-7 | -0.714 | 0.01091 | 0.029 | -65.442
-6.5 | -0.647 | 0.01054 | 0.029 | -61.369
-6 | -0.578 | 0.00997 | 0.028 | -57.982
-5.5 | -0.508 | 0.00971 | 0.028 | -52.309
-5 | -0.436 | 0.00945 | 0.027 | -46.152
-4.5 | -0.363 | 0.00902 | 0.027 | -40.3
-4 | -0.29 | 0.00881 | 0.026 | -32.889
-3.5 | -0.216 | 0.00933 | 0.026 | -23.123
-3 | -0.141 | 0.00923 | 0.025 | -15.266
-2.5 | -0.066 | 0.00913 | 0.025 | -7.184
-2 | 0.01 | 0.00908 | 0.024 | 1.083
-1.5 | 0.085 | 0.00905 | 0.024 | 9.411
-1 | 0.16 | 0.00903 | 0.023 | 17.751
-0.5 | 0.235 | 0.00744 | 0.023 | 31.653
0 | 0.309 | 0.00762 | 0.022 | 40.507
0.5 | 0.382 | 0.00781 | 0.022 | 48.966
1 | 0.456 | 0.00803 | 0.021 | 56.764
1.5 | 0.528 | 0.00854 | 0.02 | 61.819
2 | 0.6 | 0.0088 | 0.02 | 68.192
2.5 | 0.671 | 0.00912 | 0.019 | 73.614
3 | 0.741 | 0.00949 | 0.019 | 78.117
3.5 | 0.81 | 0.00987 | 0.018 | 82.1
4 | 0.878 | 0.01038 | 0.018 | 84.539
4.5 | 0.944 | 0.01114 | 0.017 | 84.709
5 | 1.009 | 0.01172 | 0.016 | 86.035
5.5 | 1.071 | 0.01252 | 0.016 | 85.587
6 | 1.132 | 0.01337 | 0.015 | 84.68
6.5 | 1.191 | 0.01437 | 0.015 | 82.92
7 | 1.248 | 0.01563 | 0.014 | 79.82
7.5 | 1.302 | 0.01697 | 0.013 | 76.732
8 | 1.354 | 0.01864 | 0.013 | 72.621
8.5 | 1.403 | 0.02071 | 0.012 | 67.715
9 | 1.449 | 0.0228 | 0.012 | 63.542
9.5 | 1.491 | 0.02547 | 0.011 | 58.55
10 | 1.53 | 0.02824 | 0.01 | 54.176
10.5 | 1.565 | 0.03159 | 0.01 | 49.541
11 | 1.595 | 0.0354 | 0.009 | 45.04
11.5 | 1.619 | 0.03969 | 0.009 | 40.79
12 | 1.635 | 0.04481 | 0.008 | 36.492
12.5 | 1.643 | 0.05057 | 0.007 | 32.492
13 | 1.637 | 0.05761 | 0.007 | 28.422
13.5 | 1.613 | 0.06565 | 0.006 | 24.568
14 | 1.555 | 0.0762 | 0.006 | 20.407
14.5 | 1.404 | 0.09167 | 0.005 | 15.311
15 | 1.071 | 0.11484 | 0.005 | 9.326
15.5 | 1.082 | 0.15859 | 0.004 | 6.825
16 | 1.106 | 0.18301 | 0.004 | 6.045
16.5 | 1.133 | 0.20454 | 0.003 | 5.541
17 | 1.162 | 0.22333 | 0.003 | 5.202
17.5 | 1.191 | 0.24227 | 0.002 | 4.915

## 120. Re 12M Mach 0.50 (2)
BIGFOIL.COM POLAR EXPORT
NACA44124
NACA44124 |  |  |  | Cl Max: | 1.3584 | at alpha= | 12 | deg
XFOIL ncrit=9 |  |  |  | L/D Max: | 99.0353 | at alpha= | 6.5 | deg
Re: | 12000000 |  |  | Cd Min: | 0.10484 | at alpha= | -20 | deg
Mach: | 0.5 |  |  | Cl=0 at alpha= | -5.1335 | deg
|  |  |  | @ Cl=0.1, Cd= | 0.0084618
|  |  |  | @ Cl=0.4, Cd= | 0.00674
|  |  |  | @ Cl=0.6, Cd= | 0.0070903
alpha (deg) | Cl | Cd | Cm | Cl/Cd
-20 | -0.923 | 0.10484 | -0.0931 | -8.8039
-19.5 | -0.952 | 0.09279 | -0.1031 | -10.2597
-19 | -0.9799 | 0.08268 | -0.1094 | -11.8517
-18.5 | -1.0079 | 0.07288 | -0.115 | -13.8296
-18 | -1.032 | 0.06401 | -0.1191 | -16.1225
-17.5 | -1.055 | 0.05573 | -0.1219 | -18.9306
-17 | -1.0754 | 0.04813 | -0.1235 | -22.3437
-16.5 | -1.0923 | 0.04136 | -0.1232 | -26.4096
-16 | -1.1013 | 0.03549 | -0.1216 | -31.0313
-15.5 | -1.0947 | 0.03077 | -0.1189 | -35.5769
-15 | -1.0709 | 0.02725 | -0.1155 | -39.2991
-14.5 | -1.0356 | 0.02443 | -0.112 | -42.3905
-14 | -0.9877 | 0.02224 | -0.1091 | -44.411
-13.5 | -0.9315 | 0.02039 | -0.1068 | -45.6842
-13 | -0.8642 | 0.01863 | -0.1064 | -46.3875
-12.5 | -0.7698 | 0.01714 | -0.1103 | -44.9125
-12 | -0.6961 | 0.01598 | -0.1104 | -43.5607
-11.5 | -0.632 | 0.01494 | -0.1091 | -42.3025
-11 | -0.5744 | 0.01399 | -0.1065 | -41.0579
-10.5 | -0.5186 | 0.01321 | -0.1036 | -39.2581
-10 | -0.4673 | 0.01248 | -0.0997 | -37.4439
-9.5 | -0.4164 | 0.01188 | -0.0957 | -35.0505
-9 | -0.3682 | 0.01131 | -0.0912 | -32.5553
-8.5 | -0.3183 | 0.01087 | -0.0869 | -29.2824
-8 | -0.272 | 0.01039 | -0.0821 | -26.179
-7.5 | -0.2231 | 0.01006 | -0.0775 | -22.1769
-7 | -0.1778 | 0.00969 | -0.0724 | -18.3488
-6.5 | -0.1281 | 0.0094 | -0.0681 | -13.6277
-6 | -0.0826 | 0.00914 | -0.063 | -9.0372
-5.5 | -0.0335 | 0.00894 | -0.0585 | -3.7472
-5 | 0.0122 | 0.0087 | -0.0534 | 1.4023
-4.5 | 0.0617 | 0.00857 | -0.049 | 7.1995
-4 | 0.1077 | 0.00844 | -0.0439 | 12.7607
-3.5 | 0.1563 | 0.00829 | -0.0394 | 18.854
-3 | 0.2053 | 0.00819 | -0.0349 | 25.0672
-2.5 | 0.2474 | 0.00812 | -0.0291 | 30.468
-2 | 0.2947 | 0.00802 | -0.0242 | 36.7456
-1 | 0.3607 | 0.00768 | -0.0091 | 46.9661
-0.5 | 0.36 | 0.0072 | 0.0049 | 50
0 | 0.3682 | 0.00686 | 0.0173 | 53.6735
0.5 | 0.3693 | 0.00678 | 0.0314 | 54.469
1 | 0.3668 | 0.00672 | 0.0461 | 54.5833
1.5 | 0.3879 | 0.00674 | 0.056 | 57.5519
2 | 0.4276 | 0.00674 | 0.0622 | 63.4421
2.5 | 0.4771 | 0.00685 | 0.0665 | 69.6496
3 | 0.5454 | 0.00699 | 0.0668 | 78.0258
3.5 | 0.6107 | 0.00711 | 0.0679 | 85.8931
4 | 0.6688 | 0.00737 | 0.0703 | 90.7463
4.5 | 0.7249 | 0.00774 | 0.0729 | 93.6563
5 | 0.7861 | 0.00805 | 0.0747 | 97.6522
5.5 | 0.8414 | 0.00852 | 0.0773 | 98.7559
6 | 0.8961 | 0.0091 | 0.0799 | 98.4725
6.5 | 0.9547 | 0.00964 | 0.0819 | 99.0353
7 | 1.0056 | 0.01043 | 0.0847 | 96.4142
7.5 | 1.0565 | 0.01132 | 0.0873 | 93.3304
8 | 1.1089 | 0.01227 | 0.0897 | 90.3749
8.5 | 1.1494 | 0.01369 | 0.0929 | 83.9591
9 | 1.1959 | 0.01503 | 0.0955 | 79.5675
9.5 | 1.2332 | 0.0168 | 0.0985 | 73.4048
10 | 1.2603 | 0.01916 | 0.1018 | 65.7777
10.5 | 1.299 | 0.02135 | 0.1038 | 60.8431
11 | 1.3162 | 0.02431 | 0.1072 | 54.1423
11.5 | 1.3386 | 0.02795 | 0.1081 | 47.8927
12 | 1.3584 | 0.0318 | 0.1088 | 42.717
12.5 | 1.3504 | 0.03735 | 0.1095 | 36.1553
13 | 1.3495 | 0.04257 | 0.1098 | 31.7007
13.5 | 1.3259 | 0.04913 | 0.11 | 26.9876
14 | 1.296 | 0.05598 | 0.1105 | 23.1511
14.5 | 1.2495 | 0.06174 | 0.1162 | 20.2381
15 | 1.2051 | 0.07072 | 0.1135 | 17.0404
15.5 | 1.1912 | 0.07784 | 0.111 | 15.3032
16 | 1.1629 | 0.08608 | 0.108 | 13.5095
16.5 | 1.1542 | 0.09315 | 0.105 | 12.3908
17 | 1.1331 | 0.10131 | 0.1015 | 11.1845

## 121. Re 14M Mach 0.00 (1)
BIGFOIL.COM POLAR EXPORT
NACA44124
NACA44124 |  |  |  | Cl Max: | 2.216 | at alpha= | 20 | deg
JavaFoil+Calcfoil stall+Eppler ext transition |  |  |  | L/D Max: | 113.454 | at alpha= | 8 | deg
Re: | 14000000 |  |  | Cd Min: | 0.00649 | at alpha= | 0 | deg
Mach: | 0 |  |  | Cl=0 at alpha= | -2.0682 | deg
|  |  |  | @ Cl=0.1, Cd= | 0.0074724
|  |  |  | @ Cl=0.4, Cd= | 0.00732
|  |  |  | @ Cl=0.6, Cd= | 0.0077456
alpha (deg) | Cl | Cd | Cm | Cl/Cd
-20 | -1.711 | 0.02646 | 0.033 | -64.64
-19.5 | -1.7 | 0.02439 | 0.033 | -69.709
-19 | -1.685 | 0.02271 | 0.033 | -74.213
-18.5 | -1.667 | 0.0213 | 0.032 | -78.257
-18 | -1.647 | 0.02002 | 0.032 | -82.231
-17.5 | -1.623 | 0.0189 | 0.032 | -85.885
-17 | -1.596 | 0.01795 | 0.032 | -88.919
-16.5 | -1.568 | 0.01708 | 0.032 | -91.767
-16 | -1.536 | 0.01633 | 0.031 | -94.096
-15.5 | -1.502 | 0.01559 | 0.031 | -96.371
-15 | -1.466 | 0.01498 | 0.031 | -97.868
-14.5 | -1.427 | 0.01441 | 0.031 | -99.033
-14 | -1.386 | 0.01394 | 0.03 | -99.465
-13.5 | -1.343 | 0.01345 | 0.03 | -99.894
-13 | -1.298 | 0.01304 | 0.03 | -99.558
-12.5 | -1.25 | 0.01241 | 0.029 | -100.782
-12 | -1.201 | 0.01201 | 0.029 | -100.042
-11.5 | -1.151 | 0.0117 | 0.029 | -98.321
-11 | -1.098 | 0.01138 | 0.028 | -96.524
-10.5 | -1.045 | 0.01109 | 0.028 | -94.171
-10 | -0.989 | 0.0108 | 0.028 | -91.646
-9.5 | -0.933 | 0.01053 | 0.027 | -88.597
-9 | -0.875 | 0.01026 | 0.027 | -85.309
-8.5 | -0.816 | 0.01004 | 0.027 | -81.348
-8 | -0.757 | 0.00984 | 0.026 | -76.919
-7.5 | -0.696 | 0.00969 | 0.026 | -71.819
-7 | -0.635 | 0.00951 | 0.025 | -66.764
-6.5 | -0.572 | 0.00904 | 0.025 | -63.346
-6 | -0.51 | 0.00889 | 0.025 | -57.298
-5.5 | -0.446 | 0.00765 | 0.024 | -58.293
-5 | -0.382 | 0.00755 | 0.024 | -50.602
-4.5 | -0.318 | 0.00754 | 0.023 | -42.158
-4 | -0.253 | 0.00792 | 0.023 | -31.975
-3.5 | -0.188 | 0.00753 | 0.022 | -24.984
-3 | -0.123 | 0.00748 | 0.022 | -16.403
-2.5 | -0.057 | 0.00744 | 0.022 | -7.68
-2 | 0.009 | 0.00785 | 0.021 | 1.09
-1.5 | 0.074 | 0.0075 | 0.021 | 9.891
-1 | 0.14 | 0.00743 | 0.02 | 18.794
-0.5 | 0.205 | 0.00671 | 0.02 | 30.58
0 | 0.27 | 0.00649 | 0.019 | 41.647
0.5 | 0.335 | 0.00654 | 0.019 | 51.247
1 | 0.4 | 0.00732 | 0.018 | 54.624
1.5 | 0.464 | 0.00742 | 0.018 | 62.564
2 | 0.529 | 0.00755 | 0.017 | 70.07
2.5 | 0.593 | 0.0077 | 0.017 | 77.001
3 | 0.656 | 0.00811 | 0.016 | 80.862
3.5 | 0.719 | 0.00827 | 0.016 | 87.01
4 | 0.782 | 0.00845 | 0.016 | 92.598
4.5 | 0.844 | 0.00864 | 0.015 | 97.666
5 | 0.906 | 0.00883 | 0.015 | 102.648
5.5 | 0.967 | 0.0091 | 0.014 | 106.276
6 | 1.027 | 0.00936 | 0.014 | 109.771
6.5 | 1.087 | 0.00968 | 0.013 | 112.27
7 | 1.146 | 0.01026 | 0.013 | 111.687
7.5 | 1.203 | 0.01066 | 0.012 | 112.905
8 | 1.26 | 0.01111 | 0.012 | 113.454
8.5 | 1.316 | 0.01161 | 0.011 | 113.324
9 | 1.371 | 0.01217 | 0.011 | 112.654
9.5 | 1.424 | 0.01291 | 0.01 | 110.3
10 | 1.476 | 0.01366 | 0.01 | 108.025
10.5 | 1.527 | 0.01455 | 0.009 | 104.914
11 | 1.577 | 0.01558 | 0.009 | 101.203
11.5 | 1.625 | 0.01683 | 0.008 | 96.58
12 | 1.672 | 0.01818 | 0.008 | 91.971
12.5 | 1.718 | 0.01958 | 0.007 | 87.715
13 | 1.762 | 0.02123 | 0.007 | 82.998
13.5 | 1.805 | 0.02302 | 0.006 | 78.399
14 | 1.847 | 0.02501 | 0.006 | 73.848
14.5 | 1.887 | 0.02721 | 0.005 | 69.341
15 | 1.926 | 0.0296 | 0.005 | 65.06
15.5 | 1.963 | 0.03246 | 0.004 | 60.472
16 | 1.998 | 0.03525 | 0.004 | 56.692
16.5 | 2.032 | 0.03826 | 0.003 | 53.117
17 | 2.064 | 0.04141 | 0.003 | 49.855
17.5 | 2.094 | 0.04481 | 0.002 | 46.744
18 | 2.123 | 0.04835 | 0.002 | 43.905
18.5 | 2.149 | 0.05212 | 0.002 | 41.238
19 | 2.174 | 0.05604 | 0.001 | 38.787
19.5 | 2.196 | 0.06016 | 0.001 | 36.501
20 | 2.216 | 0.06436 | 0 | 34.432

## 122. Re 14M Mach 0.00 (2)
BIGFOIL.COM POLAR EXPORT
NACA44124
NACA44124 |  |  |  | Cl Max: | 1.6477 | at alpha= | 18.5 | deg
XFOIL ncrit=9 |  |  |  | L/D Max: | 144.519 | at alpha= | 9 | deg
Re: | 14000000 |  |  | Cd Min: | 0.05064 | at alpha= | 19.5 | deg
Mach: | 0 |  |  | Cl=0 at alpha= | -4.0601 | deg
|  |  |  | @ Cl=0.1, Cd= | 0.007156
|  |  |  | @ Cl=0.4, Cd= | 0.0057856
|  |  |  | @ Cl=0.6, Cd= | 0.0059069
alpha (deg) | Cl | Cd | Cm | Cl/Cd
-20 | -1.4599 | 0.02238 | -0.0624 | -65.2324
-19.5 | -1.4302 | 0.02101 | -0.06 | -68.0723
-19 | -1.3977 | 0.01976 | -0.0581 | -70.7338
-18.5 | -1.3527 | 0.01864 | -0.0585 | -72.5697
-18 | -1.3108 | 0.01766 | -0.0581 | -74.2242
-17.5 | -1.2719 | 0.01665 | -0.057 | -76.3904
-17 | -1.2289 | 0.01584 | -0.0562 | -77.5821
-16.5 | -1.1867 | 0.01501 | -0.0553 | -79.0606
-16 | -1.139 | 0.01437 | -0.055 | -79.2624
-15.5 | -1.0925 | 0.01367 | -0.0546 | -79.9195
-15 | -1.0418 | 0.01306 | -0.0547 | -79.7703
-14.5 | -0.9874 | 0.01246 | -0.0556 | -79.2456
-14 | -0.8773 | 0.01199 | -0.0675 | -73.1693
-13.5 | -0.8099 | 0.0115 | -0.0708 | -70.4261
-13 | -0.7544 | 0.011 | -0.0717 | -68.5818
-12.5 | -0.7051 | 0.01061 | -0.0711 | -66.4562
-12 | -0.6595 | 0.01026 | -0.0696 | -64.2788
-11.5 | -0.6162 | 0.00994 | -0.0675 | -61.992
-11 | -0.5745 | 0.00964 | -0.0651 | -59.5954
-10.5 | -0.5355 | 0.00935 | -0.062 | -57.2727
-10 | -0.4934 | 0.00913 | -0.0593 | -54.0416
-9.5 | -0.4539 | 0.0089 | -0.0561 | -51
-9 | -0.4146 | 0.00867 | -0.0528 | -47.8201
-8.5 | -0.3725 | 0.00852 | -0.05 | -43.7207
-8 | -0.3319 | 0.00831 | -0.0469 | -39.9398
-7.5 | -0.2924 | 0.00817 | -0.0434 | -35.7895
-7 | -0.2487 | 0.00802 | -0.0408 | -31.01
-6.5 | -0.2071 | 0.00788 | -0.0377 | -26.2817
-6 | -0.167 | 0.00777 | -0.0343 | -21.4929
-5.5 | -0.1227 | 0.00763 | -0.0317 | -16.0813
-5 | -0.079 | 0.00753 | -0.029 | -10.4914
-4.5 | -0.0373 | 0.00744 | -0.0258 | -5.0134
-4 | 0.0051 | 0.00732 | -0.0228 | 0.69672
-3.5 | 0.0496 | 0.00722 | -0.0201 | 6.8698
-3 | 0.0927 | 0.00717 | -0.0172 | 12.9289
-2.5 | 0.1343 | 0.00709 | -0.014 | 18.9422
-2 | 0.1747 | 0.00697 | -0.0105 | 25.0646
-1 | 0.2474 | 0.00672 | -0.0019 | 36.8155
-0.5 | 0.2799 | 0.00655 | 0.0032 | 42.7328
0 | 0.2823 | 0.00614 | 0.0146 | 45.9772
0.5 | 0.3161 | 0.00608 | 0.0194 | 51.9901
1 | 0.3514 | 0.00598 | 0.0239 | 58.7625
1.5 | 0.3874 | 0.00586 | 0.0283 | 66.1092
2 | 0.4128 | 0.00571 | 0.0349 | 72.2942
2.5 | 0.4391 | 0.00575 | 0.0413 | 76.3652
3 | 0.4764 | 0.0057 | 0.0452 | 83.5789
3.5 | 0.5189 | 0.0057 | 0.0481 | 91.0351
4 | 0.5628 | 0.00583 | 0.0504 | 96.5352
4.5 | 0.616 | 0.00594 | 0.0509 | 103.7037
5 | 0.69 | 0.00606 | 0.0468 | 113.8614
5.5 | 0.7552 | 0.00624 | 0.0444 | 121.0256
6 | 0.8122 | 0.00637 | 0.0439 | 127.5039
6.5 | 0.8645 | 0.00654 | 0.0442 | 132.1865
7 | 0.9146 | 0.00678 | 0.0449 | 134.8968
7.5 | 0.9678 | 0.00693 | 0.0449 | 139.6537
8 | 1.0159 | 0.00719 | 0.0459 | 141.2935
8.5 | 1.064 | 0.00746 | 0.0467 | 142.6273
9 | 1.1128 | 0.0077 | 0.0474 | 144.5195
9.5 | 1.1576 | 0.00808 | 0.0486 | 143.2673
10 | 1.2016 | 0.00845 | 0.0499 | 142.2012
10.5 | 1.2456 | 0.00885 | 0.0511 | 140.7458
11 | 1.284 | 0.00943 | 0.053 | 136.1612
11.5 | 1.3285 | 0.00987 | 0.0538 | 134.5998
12 | 1.3609 | 0.01066 | 0.0563 | 127.6642
12.5 | 1.3989 | 0.0114 | 0.0577 | 122.7105
13 | 1.4276 | 0.01238 | 0.0604 | 115.315
13.5 | 1.4694 | 0.01334 | 0.0605 | 110.1499
14 | 1.5017 | 0.01473 | 0.0615 | 101.9484
14.5 | 1.5348 | 0.01609 | 0.0623 | 95.3884
15 | 1.5572 | 0.01789 | 0.0641 | 87.043
15.5 | 1.554 | 0.01988 | 0.0708 | 78.169
16 | 1.5825 | 0.02203 | 0.0704 | 71.8339
16.5 | 1.6082 | 0.02442 | 0.07 | 65.8559
17 | 1.626 | 0.0274 | 0.0697 | 59.3431
17.5 | 1.6384 | 0.03086 | 0.0695 | 53.0914
18 | 1.6427 | 0.03499 | 0.0693 | 46.9477
18.5 | 1.6477 | 0.03907 | 0.069 | 42.173
19 | 1.6238 | 0.04566 | 0.0689 | 35.5629
19.5 | 1.6218 | 0.05064 | 0.0681 | 32.0261

## 123. Re 14M Mach 0.10 (1)
BIGFOIL.COM POLAR EXPORT
NACA44124
NACA44124 |  |  |  | Cl Max: | 2.209 | at alpha= | 20 | deg
JavaFoil+Calcfoil stall+Eppler ext transition |  |  |  | L/D Max: | 113.181 | at alpha= | 7 | deg
Re: | 14000000 |  |  | Cd Min: | 0.0065 | at alpha= | 0 | deg
Mach: | 0.1 |  |  | Cl=0 at alpha= | -2.0682 | deg
|  |  |  | @ Cl=0.1, Cd= | 0.0074985
|  |  |  | @ Cl=0.4, Cd= | 0.0073672
|  |  |  | @ Cl=0.6, Cd= | 0.0077713
alpha (deg) | Cl | Cd | Cm | Cl/Cd
-20 | -1.689 | 0.0279 | 0.033 | -60.54
-19.5 | -1.682 | 0.02552 | 0.033 | -65.898
-19 | -1.67 | 0.02365 | 0.033 | -70.619
-18.5 | -1.655 | 0.02199 | 0.032 | -75.246
-18 | -1.636 | 0.02057 | 0.032 | -79.543
-17.5 | -1.615 | 0.01936 | 0.032 | -83.401
-17 | -1.59 | 0.01839 | 0.032 | -86.473
-16.5 | -1.563 | 0.01749 | 0.032 | -89.372
-16 | -1.533 | 0.01664 | 0.031 | -92.142
-15.5 | -1.5 | 0.01587 | 0.031 | -94.522
-15 | -1.465 | 0.01519 | 0.031 | -96.428
-14.5 | -1.427 | 0.01464 | 0.031 | -97.496
-14 | -1.387 | 0.01412 | 0.03 | -98.224
-13.5 | -1.345 | 0.01365 | 0.03 | -98.482
-13 | -1.3 | 0.01316 | 0.03 | -98.745
-12.5 | -1.253 | 0.01253 | 0.029 | -99.983
-12 | -1.204 | 0.01215 | 0.029 | -99.086
-11.5 | -1.154 | 0.01183 | 0.029 | -97.566
-11 | -1.102 | 0.0115 | 0.028 | -95.766
-10.5 | -1.048 | 0.01115 | 0.028 | -94.009
-10 | -0.993 | 0.01086 | 0.028 | -91.423
-9.5 | -0.937 | 0.01057 | 0.027 | -88.56
-9 | -0.879 | 0.01035 | 0.027 | -84.871
-8.5 | -0.82 | 0.01013 | 0.027 | -80.935
-8 | -0.76 | 0.00993 | 0.026 | -76.552
-7.5 | -0.699 | 0.00971 | 0.026 | -71.97
-7 | -0.637 | 0.00954 | 0.025 | -66.82
-6.5 | -0.575 | 0.00908 | 0.025 | -63.303
-6 | -0.512 | 0.00895 | 0.025 | -57.222
-5.5 | -0.448 | 0.0088 | 0.024 | -50.922
-5 | -0.384 | 0.00759 | 0.024 | -50.567
-4.5 | -0.319 | 0.00752 | 0.023 | -42.471
-4 | -0.254 | 0.00794 | 0.023 | -32.016
-3.5 | -0.189 | 0.00756 | 0.023 | -24.986
-3 | -0.123 | 0.00751 | 0.022 | -16.419
-2.5 | -0.057 | 0.0075 | 0.022 | -7.658
-2 | 0.009 | 0.00792 | 0.021 | 1.085
-1.5 | 0.075 | 0.00751 | 0.021 | 9.926
-1 | 0.14 | 0.00748 | 0.02 | 18.76
-0.5 | 0.206 | 0.00675 | 0.02 | 30.551
0 | 0.271 | 0.0065 | 0.019 | 41.789
0.5 | 0.337 | 0.00728 | 0.019 | 46.263
1 | 0.402 | 0.00737 | 0.018 | 54.501
1.5 | 0.467 | 0.00747 | 0.018 | 62.436
2 | 0.531 | 0.00757 | 0.018 | 70.151
2.5 | 0.595 | 0.00774 | 0.017 | 76.904
3 | 0.659 | 0.00814 | 0.017 | 80.99
3.5 | 0.723 | 0.0083 | 0.016 | 87.065
4 | 0.786 | 0.00849 | 0.016 | 92.57
4.5 | 0.848 | 0.00869 | 0.015 | 97.591
5 | 0.91 | 0.00892 | 0.015 | 102.049
5.5 | 0.971 | 0.00919 | 0.014 | 105.621
6 | 1.031 | 0.00943 | 0.014 | 109.331
6.5 | 1.091 | 0.00976 | 0.013 | 111.748
7 | 1.15 | 0.01016 | 0.013 | 113.181
7.5 | 1.208 | 0.01077 | 0.012 | 112.118
8 | 1.265 | 0.01124 | 0.012 | 112.487
8.5 | 1.32 | 0.01178 | 0.011 | 112.101
9 | 1.375 | 0.01239 | 0.011 | 111.017
9.5 | 1.428 | 0.01312 | 0.01 | 108.824
10 | 1.48 | 0.01391 | 0.01 | 106.414
10.5 | 1.531 | 0.01484 | 0.009 | 103.179
11 | 1.581 | 0.01591 | 0.009 | 99.348
11.5 | 1.629 | 0.01719 | 0.008 | 94.776
12 | 1.675 | 0.01861 | 0.008 | 90.021
12.5 | 1.721 | 0.02008 | 0.007 | 85.738
13 | 1.765 | 0.02181 | 0.007 | 80.935
13.5 | 1.808 | 0.02365 | 0.006 | 76.455
14 | 1.849 | 0.02574 | 0.006 | 71.83
14.5 | 1.889 | 0.02801 | 0.005 | 67.442
15 | 1.927 | 0.03046 | 0.005 | 63.261
15.5 | 1.964 | 0.03343 | 0.004 | 58.749
16 | 1.999 | 0.03631 | 0.004 | 55.046
16.5 | 2.032 | 0.03944 | 0.003 | 51.524
17 | 2.064 | 0.04273 | 0.003 | 48.301
17.5 | 2.093 | 0.04621 | 0.002 | 45.289
18 | 2.12 | 0.04987 | 0.002 | 42.518
18.5 | 2.146 | 0.05374 | 0.002 | 39.927
19 | 2.169 | 0.05784 | 0.001 | 37.499
19.5 | 2.19 | 0.0621 | 0.001 | 35.265
20 | 2.209 | 0.06644 | 0 | 33.242

## 124. Re 14M Mach 0.10 (2)
BIGFOIL.COM POLAR EXPORT
NACA44124
NACA44124 |  |  |  | Cl Max: | 1.6369 | at alpha= | 18 | deg
XFOIL ncrit=9 |  |  |  | L/D Max: | 143.269 | at alpha= | 9 | deg
Re: | 14000000 |  |  | Cd Min: | 0.0607 | at alpha= | 20 | deg
Mach: | 0.1 |  |  | Cl=0 at alpha= | -4.0957 | deg
|  |  |  | @ Cl=0.1, Cd= | 0.0071917
|  |  |  | @ Cl=0.4, Cd= | 0.0058036
|  |  |  | @ Cl=0.6, Cd= | 0.0059331
alpha (deg) | Cl | Cd | Cm | Cl/Cd
-20 | -1.4617 | 0.0233 | -0.0653 | -62.7339
-19.5 | -1.4333 | 0.02175 | -0.0628 | -65.8989
-19 | -1.4028 | 0.02033 | -0.0607 | -69.0015
-18.5 | -1.3532 | 0.01937 | -0.0614 | -69.8606
-18 | -1.314 | 0.01819 | -0.0606 | -72.2375
-17.5 | -1.2725 | 0.01722 | -0.0597 | -73.8966
-17 | -1.2326 | 0.01624 | -0.0585 | -75.899
-16.5 | -1.1886 | 0.01542 | -0.0576 | -77.0817
-16 | -1.1428 | 0.01466 | -0.057 | -77.9536
-15.5 | -1.0935 | 0.01403 | -0.0568 | -77.9401
-15 | -1.0453 | 0.01332 | -0.0565 | -78.476
-14.5 | -0.9915 | 0.01269 | -0.0571 | -78.1324
-14 | -0.884 | 0.01217 | -0.0683 | -72.6376
-13.5 | -0.8136 | 0.0117 | -0.072 | -69.5385
-13 | -0.7573 | 0.01115 | -0.073 | -67.9193
-12.5 | -0.7073 | 0.01073 | -0.0724 | -65.918
-12 | -0.6594 | 0.01039 | -0.0712 | -63.4649
-11.5 | -0.6169 | 0.01004 | -0.0689 | -61.4442
-11 | -0.5744 | 0.00973 | -0.0665 | -59.0339
-10.5 | -0.5346 | 0.00944 | -0.0635 | -56.6314
-10 | -0.493 | 0.0092 | -0.0606 | -53.587
-9.5 | -0.4523 | 0.00897 | -0.0576 | -50.4236
-9 | -0.414 | 0.00873 | -0.054 | -47.4227
-8.5 | -0.3713 | 0.00857 | -0.0512 | -43.3256
-8 | -0.3297 | 0.00837 | -0.0481 | -39.3907
-7.5 | -0.291 | 0.00821 | -0.0444 | -35.4446
-7 | -0.2469 | 0.00806 | -0.0418 | -30.6328
-6.5 | -0.2048 | 0.00791 | -0.0387 | -25.8913
-6 | -0.1642 | 0.0078 | -0.0353 | -21.0513
-5.5 | -0.1204 | 0.00765 | -0.0325 | -15.7386
-5 | -0.0765 | 0.00756 | -0.0297 | -10.119
-4.5 | -0.0338 | 0.00747 | -0.0267 | -4.5248
-4 | 0.008 | 0.00734 | -0.0234 | 1.0899
-3.5 | 0.0526 | 0.00725 | -0.0207 | 7.2552
-3 | 0.0961 | 0.0072 | -0.0178 | 13.3472
-2.5 | 0.1386 | 0.00711 | -0.0147 | 19.4937
-2 | 0.1783 | 0.007 | -0.011 | 25.4714
-1.5 | 0.2163 | 0.00686 | -0.0069 | 31.5306
-1 | 0.2514 | 0.00674 | -0.0023 | 37.2997
-0.5 | 0.2843 | 0.00656 | 0.0028 | 43.3384
0 | 0.2862 | 0.00615 | 0.0144 | 46.5366
0.5 | 0.3184 | 0.0061 | 0.0196 | 52.1967
1 | 0.3536 | 0.006 | 0.0243 | 58.9333
1.5 | 0.3891 | 0.00588 | 0.0288 | 66.1735
2 | 0.4105 | 0.00573 | 0.0364 | 71.6405
2.5 | 0.4397 | 0.00577 | 0.0422 | 76.2045
3 | 0.4781 | 0.00573 | 0.046 | 83.438
3.5 | 0.5203 | 0.00574 | 0.049 | 90.6446
4 | 0.5656 | 0.00587 | 0.0512 | 96.3543
4.5 | 0.6201 | 0.00597 | 0.0514 | 103.8693
5 | 0.6974 | 0.0061 | 0.0467 | 114.3279
5.5 | 0.7595 | 0.00629 | 0.0452 | 120.7472
6 | 0.816 | 0.00641 | 0.0448 | 127.3011
6.5 | 0.8682 | 0.0066 | 0.0453 | 131.5455
7 | 0.9193 | 0.00684 | 0.0459 | 134.4006
7.5 | 0.9716 | 0.00701 | 0.0462 | 138.602
8 | 1.0202 | 0.00727 | 0.0472 | 140.3301
8.5 | 1.069 | 0.00754 | 0.048 | 141.7772
9 | 1.1175 | 0.0078 | 0.0488 | 143.2692
9.5 | 1.1625 | 0.00821 | 0.0501 | 141.5956
10 | 1.2066 | 0.00859 | 0.0514 | 140.4657
10.5 | 1.25 | 0.00903 | 0.0528 | 138.4275
11 | 1.2896 | 0.00961 | 0.0546 | 134.1935
11.5 | 1.3313 | 0.01014 | 0.0559 | 131.2919
12 | 1.3653 | 0.01095 | 0.0582 | 124.6849
12.5 | 1.404 | 0.01171 | 0.0596 | 119.8975
13 | 1.4328 | 0.01276 | 0.0623 | 112.2884
13.5 | 1.4731 | 0.01387 | 0.0625 | 106.2076
14 | 1.504 | 0.0154 | 0.0636 | 97.6623
14.5 | 1.5392 | 0.0167 | 0.0642 | 92.1677
15 | 1.558 | 0.01872 | 0.0665 | 83.2265
15.5 | 1.5545 | 0.02093 | 0.0727 | 74.2714
16 | 1.5805 | 0.02332 | 0.0724 | 67.7744
16.5 | 1.6058 | 0.02585 | 0.0719 | 62.1199
17 | 1.6214 | 0.02907 | 0.0717 | 55.7757
17.5 | 1.6351 | 0.03248 | 0.0714 | 50.3417
18 | 1.6369 | 0.03687 | 0.0712 | 44.3965
18.5 | 1.6343 | 0.04167 | 0.071 | 39.2201
19 | 1.6181 | 0.04765 | 0.0707 | 33.958
19.5 | 1.6051 | 0.05373 | 0.0697 | 29.8734
20 | 1.5826 | 0.0607 | 0.0686 | 26.0725

## 125. Re 14M Mach 0.25 (1)
BIGFOIL.COM POLAR EXPORT
NACA44124
NACA44124 |  |  |  | Cl Max: | 2.144 | at alpha= | 20 | deg
JavaFoil+Calcfoil stall+Eppler ext transition |  |  |  | L/D Max: | 108.81 | at alpha= | 7.5 | deg
Re: | 14000000 |  |  | Cd Min: | 0.00625 | at alpha= | -0.5 | deg
Mach: | 0.25 |  |  | Cl=0 at alpha= | -2.0662 | deg
|  |  |  | @ Cl=0.1, Cd= | 0.007284
|  |  |  | @ Cl=0.4, Cd= | 0.0075531
|  |  |  | @ Cl=0.6, Cd= | 0.0079439
alpha (deg) | Cl | Cd | Cm | Cl/Cd
-20 | -1.496 | 0.04556 | 0.032 | -32.835
-19.5 | -1.519 | 0.03793 | 0.033 | -40.036
-19 | -1.534 | 0.0324 | 0.033 | -47.335
-18.5 | -1.54 | 0.02866 | 0.033 | -53.753
-18 | -1.542 | 0.02566 | 0.033 | -60.075
-17.5 | -1.537 | 0.02343 | 0.033 | -65.617
-17 | -1.529 | 0.02154 | 0.033 | -70.964
-16.5 | -1.514 | 0.0201 | 0.032 | -75.333
-16 | -1.496 | 0.0188 | 0.032 | -79.606
-15.5 | -1.474 | 0.01774 | 0.032 | -83.093
-15 | -1.447 | 0.01681 | 0.032 | -86.132
-14.5 | -1.417 | 0.0158 | 0.031 | -89.729
-14 | -1.384 | 0.0151 | 0.031 | -91.64
-13.5 | -1.347 | 0.01445 | 0.031 | -93.203
-13 | -1.306 | 0.01392 | 0.031 | -93.837
-12.5 | -1.263 | 0.01336 | 0.03 | -94.525
-12 | -1.217 | 0.01289 | 0.03 | -94.411
-11.5 | -1.168 | 0.01246 | 0.03 | -93.739
-11 | -1.118 | 0.01208 | 0.029 | -92.556
-10.5 | -1.065 | 0.01172 | 0.029 | -90.9
-10 | -1.011 | 0.01138 | 0.028 | -88.855
-9.5 | -0.955 | 0.01105 | 0.028 | -86.392
-9 | -0.897 | 0.01076 | 0.028 | -83.337
-8.5 | -0.838 | 0.01048 | 0.027 | -79.923
-8 | -0.777 | 0.01022 | 0.027 | -76.049
-7.5 | -0.715 | 0.00972 | 0.027 | -73.591
-7 | -0.653 | 0.00952 | 0.026 | -68.551
-6.5 | -0.589 | 0.00933 | 0.026 | -63.152
-6 | -0.525 | 0.00917 | 0.025 | -57.242
-5.5 | -0.46 | 0.00901 | 0.025 | -51.036
-5 | -0.394 | 0.00888 | 0.024 | -44.369
-4.5 | -0.328 | 0.00739 | 0.024 | -44.357
-4 | -0.261 | 0.00732 | 0.024 | -35.644
-3.5 | -0.194 | 0.00728 | 0.023 | -26.653
-3 | -0.127 | 0.00767 | 0.023 | -16.517
-2.5 | -0.059 | 0.00731 | 0.022 | -8.063
-2 | 0.009 | 0.00727 | 0.022 | 1.214
-1.5 | 0.077 | 0.00726 | 0.021 | 10.542
-1 | 0.144 | 0.00733 | 0.021 | 19.658
-0.5 | 0.212 | 0.00625 | 0.02 | 33.9
0 | 0.279 | 0.00703 | 0.02 | 39.641
0.5 | 0.345 | 0.00743 | 0.019 | 46.502
1 | 0.412 | 0.00758 | 0.019 | 54.372
1.5 | 0.478 | 0.00769 | 0.018 | 62.232
2 | 0.545 | 0.0078 | 0.018 | 69.789
2.5 | 0.61 | 0.00797 | 0.017 | 76.577
3 | 0.675 | 0.00815 | 0.017 | 82.862
3.5 | 0.74 | 0.00834 | 0.016 | 88.761
4 | 0.804 | 0.00885 | 0.016 | 90.84
4.5 | 0.868 | 0.00907 | 0.015 | 95.638
5 | 0.931 | 0.00931 | 0.015 | 99.972
5.5 | 0.993 | 0.00963 | 0.014 | 103.037
6 | 1.054 | 0.00997 | 0.014 | 105.653
6.5 | 1.114 | 0.01037 | 0.013 | 107.435
7 | 1.173 | 0.01081 | 0.013 | 108.487
7.5 | 1.231 | 0.01131 | 0.012 | 108.81
8 | 1.288 | 0.01195 | 0.012 | 107.745
8.5 | 1.343 | 0.01281 | 0.011 | 104.844
9 | 1.398 | 0.01355 | 0.011 | 103.126
9.5 | 1.45 | 0.01452 | 0.01 | 99.893
10 | 1.502 | 0.0155 | 0.01 | 96.879
10.5 | 1.552 | 0.01668 | 0.009 | 93.027
11 | 1.6 | 0.01802 | 0.009 | 88.779
11.5 | 1.647 | 0.01948 | 0.008 | 84.57
12 | 1.692 | 0.02121 | 0.008 | 79.789
12.5 | 1.736 | 0.02316 | 0.007 | 74.988
13 | 1.778 | 0.02534 | 0.007 | 70.187
13.5 | 1.819 | 0.02755 | 0.006 | 66.039
14 | 1.858 | 0.03016 | 0.006 | 61.592
14.5 | 1.895 | 0.03289 | 0.005 | 57.611
15 | 1.93 | 0.03594 | 0.005 | 53.701
15.5 | 1.963 | 0.03919 | 0.004 | 50.102
16 | 1.994 | 0.04303 | 0.004 | 46.347
16.5 | 2.023 | 0.04668 | 0.003 | 43.334
17 | 2.049 | 0.05078 | 0.003 | 40.349
17.5 | 2.072 | 0.05493 | 0.003 | 37.728
18 | 2.093 | 0.05953 | 0.002 | 35.155
18.5 | 2.111 | 0.06411 | 0.002 | 32.921
19 | 2.125 | 0.06922 | 0.001 | 30.693
19.5 | 2.136 | 0.07431 | 0.001 | 28.741
20 | 2.144 | 0.07988 | 0 | 26.837

## 126. Re 14M Mach 0.25 (2)
BIGFOIL.COM POLAR EXPORT
NACA44124
NACA44124 |  |  |  | Cl Max: | 1.5855 | at alpha= | 16.5 | deg
XFOIL ncrit=9 |  |  |  | L/D Max: | 135.589 | at alpha= | 8.5 | deg
Re: | 14000000 |  |  | Cd Min: | 0.08076 | at alpha= | 20 | deg
Mach: | 0.25 |  |  | Cl=0 at alpha= | -4.3072 | deg
|  |  |  | @ Cl=0.1, Cd= | 0.007362
|  |  |  | @ Cl=0.4, Cd= | 0.0059304
|  |  |  | @ Cl=0.6, Cd= | 0.0060857
alpha (deg) | Cl | Cd | Cm | Cl/Cd
-20 | -1.4701 | 0.02885 | -0.0807 | -50.9567
-19.5 | -1.4324 | 0.02652 | -0.0805 | -54.0121
-19 | -1.4171 | 0.02452 | -0.0756 | -57.7936
-18.5 | -1.3691 | 0.02301 | -0.0757 | -59.5002
-18 | -1.3281 | 0.02154 | -0.0747 | -61.6574
-17.5 | -1.2859 | 0.02028 | -0.0732 | -63.4073
-17 | -1.2436 | 0.01903 | -0.0718 | -65.3494
-16.5 | -1.2028 | 0.01774 | -0.0702 | -67.8016
-16 | -1.1586 | 0.01666 | -0.0688 | -69.5438
-15.5 | -1.1112 | 0.01572 | -0.0677 | -70.687
-15 | -1.0599 | 0.01493 | -0.067 | -70.9913
-14.5 | -1.0081 | 0.01413 | -0.0666 | -71.3447
-14 | -0.9458 | 0.01338 | -0.0679 | -70.6876
-13.5 | -0.8408 | 0.0127 | -0.0776 | -66.2047
-13 | -0.7735 | 0.01211 | -0.0799 | -63.8728
-12.5 | -0.7164 | 0.01159 | -0.08 | -61.8119
-12 | -0.667 | 0.01106 | -0.0787 | -60.3074
-11.5 | -0.6188 | 0.01066 | -0.0769 | -58.0488
-11 | -0.5728 | 0.0103 | -0.0745 | -55.6117
-10.5 | -0.5325 | 0.00991 | -0.0711 | -53.7336
-10 | -0.4884 | 0.00963 | -0.0682 | -50.7165
-9.5 | -0.4472 | 0.00934 | -0.0647 | -47.8801
-9 | -0.4059 | 0.00908 | -0.0611 | -44.7026
-8.5 | -0.362 | 0.00884 | -0.058 | -40.9502
-8 | -0.3217 | 0.00864 | -0.0542 | -37.2338
-7.5 | -0.2782 | 0.00844 | -0.0509 | -32.9621
-7 | -0.2346 | 0.00828 | -0.0477 | -28.3333
-6.5 | -0.1944 | 0.00811 | -0.0437 | -23.9704
-6 | -0.1484 | 0.00797 | -0.0409 | -18.6198
-5.5 | -0.1048 | 0.00782 | -0.0375 | -13.4015
-5 | -0.0632 | 0.00773 | -0.0338 | -8.1759
-4.5 | -0.0177 | 0.0076 | -0.0308 | -2.3289
-4 | 0.0282 | 0.00749 | -0.0279 | 3.765
-3.5 | 0.0695 | 0.00741 | -0.0241 | 9.3792
-3 | 0.114 | 0.00734 | -0.0208 | 15.5313
-2.5 | 0.1596 | 0.00724 | -0.0179 | 22.0442
-2 | 0.2012 | 0.00715 | -0.0141 | 28.1399
-1.5 | 0.2365 | 0.00703 | -0.009 | 33.6415
-1 | 0.2735 | 0.00685 | -0.0043 | 39.927
-0.5 | 0.3064 | 0.00666 | 0.0013 | 46.006
0 | 0.3117 | 0.00622 | 0.0124 | 50.1125
0.5 | 0.3312 | 0.0062 | 0.0209 | 53.4194
1 | 0.3652 | 0.00608 | 0.0263 | 60.0658
1.5 | 0.3914 | 0.00596 | 0.0333 | 65.6711
2 | 0.4088 | 0.0059 | 0.0421 | 69.2881
2.5 | 0.4463 | 0.00591 | 0.0466 | 75.5161
3 | 0.4857 | 0.00588 | 0.0508 | 82.602
3.5 | 0.5309 | 0.00595 | 0.0536 | 89.2269
4 | 0.5838 | 0.00606 | 0.0547 | 96.3366
4.5 | 0.6595 | 0.00618 | 0.0511 | 106.7152
5 | 0.7222 | 0.00639 | 0.05 | 113.0203
5.5 | 0.7807 | 0.00653 | 0.0499 | 119.5559
6 | 0.8377 | 0.00668 | 0.0501 | 125.4042
6.5 | 0.8882 | 0.00696 | 0.0514 | 127.6149
7 | 0.9424 | 0.00717 | 0.052 | 131.4365
7.5 | 0.9931 | 0.00746 | 0.0532 | 133.1233
8 | 1.042 | 0.0078 | 0.0546 | 133.5897
8.5 | 1.0942 | 0.00807 | 0.0554 | 135.5886
9 | 1.1404 | 0.00851 | 0.0571 | 134.0071
9.5 | 1.1851 | 0.00901 | 0.0589 | 131.5316
10 | 1.2322 | 0.0095 | 0.0602 | 129.7053
10.5 | 1.2714 | 0.01021 | 0.0625 | 124.525
11 | 1.3138 | 0.01088 | 0.0643 | 120.7537
11.5 | 1.3524 | 0.01172 | 0.0664 | 115.3925
12 | 1.3884 | 0.01278 | 0.0685 | 108.6385
12.5 | 1.421 | 0.01393 | 0.071 | 102.0101
13 | 1.4557 | 0.01553 | 0.072 | 93.7347
13.5 | 1.4959 | 0.01694 | 0.0725 | 88.3058
14 | 1.5199 | 0.01922 | 0.074 | 79.0791
14.5 | 1.5503 | 0.02112 | 0.075 | 73.4044
15 | 1.5332 | 0.02392 | 0.083 | 64.097
15.5 | 1.5551 | 0.027 | 0.0827 | 57.5963
16 | 1.5746 | 0.03026 | 0.0824 | 52.0357
16.5 | 1.5855 | 0.0342 | 0.0822 | 46.3596
17 | 1.5829 | 0.03917 | 0.0819 | 40.411
17.5 | 1.5796 | 0.04428 | 0.0815 | 35.673
18 | 1.5767 | 0.04934 | 0.081 | 31.9558
18.5 | 1.5412 | 0.05725 | 0.0802 | 26.9205
19 | 1.5261 | 0.06376 | 0.0789 | 23.9351
19.5 | 1.4854 | 0.07269 | 0.0769 | 20.4347
20 | 1.4573 | 0.08076 | 0.0746 | 18.0448

## 127. Re 14M Mach 0.50 (1)
BIGFOIL.COM POLAR EXPORT
NACA44124
NACA44124 |  |  |  | Cl Max: | 1.644 | at alpha= | 12.5 | deg
JavaFoil+Calcfoil stall+Eppler ext transition |  |  |  | L/D Max: | 86.556 | at alpha= | 5.5 | deg
Re: | 14000000 |  |  | Cd Min: | 0.00734 | at alpha= | -0.5 | deg
Mach: | 0.5 |  |  | Cl=0 at alpha= | -2.0658 | deg
|  |  |  | @ Cl=0.1, Cd= | 0.008698
|  |  |  | @ Cl=0.4, Cd= | 0.0078288
|  |  |  | @ Cl=0.6, Cd= | 0.00871
alpha (deg) | Cl | Cd | Cm | Cl/Cd
-16 | -0.824 | 0.12084 | 0.022 | -6.817
-15.5 | -0.8 | 0.10595 | 0.023 | -7.549
-15 | -0.771 | 0.09894 | 0.023 | -7.79
-14.5 | -0.832 | 0.03742 | 0.032 | -22.232
-14 | -0.796 | 0.03739 | 0.032 | -21.282
-13.5 | -0.68 | 0.08952 | 0.021 | -7.594
-13 | -0.764 | 0.02336 | 0.033 | -32.716
-12.5 | -0.724 | 0.02484 | 0.032 | -29.145
-12 | -0.741 | 0.04349 | 0.029 | -17.031
-11.5 | -1.031 | 0.01839 | 0.033 | -56.081
-11 | -1.064 | 0.01648 | 0.032 | -64.571
-10.5 | -1.059 | 0.01516 | 0.032 | -69.847
-10 | -1.035 | 0.01418 | 0.032 | -72.967
-9.5 | -0.997 | 0.01344 | 0.031 | -74.186
-9 | -0.95 | 0.01277 | 0.031 | -74.397
-8.5 | -0.897 | 0.01198 | 0.03 | -74.911
-8 | -0.84 | 0.01145 | 0.03 | -73.319
-7.5 | -0.778 | 0.01105 | 0.03 | -70.444
-7 | -0.714 | 0.01064 | 0.029 | -67.127
-6.5 | -0.647 | 0.0103 | 0.029 | -62.797
-6 | -0.578 | 0.00977 | 0.028 | -59.197
-5.5 | -0.508 | 0.00949 | 0.028 | -53.498
-5 | -0.436 | 0.00927 | 0.027 | -47.038
-4.5 | -0.364 | 0.00906 | 0.027 | -40.142
-4 | -0.29 | 0.00862 | 0.026 | -33.624
-3.5 | -0.216 | 0.00915 | 0.026 | -23.587
-3 | -0.141 | 0.00905 | 0.025 | -15.569
-2.5 | -0.066 | 0.00895 | 0.025 | -7.333
-2 | 0.01 | 0.00893 | 0.024 | 1.101
-1.5 | 0.085 | 0.00888 | 0.024 | 9.594
-1 | 0.16 | 0.00797 | 0.023 | 20.114
-0.5 | 0.235 | 0.00734 | 0.023 | 32.099
0 | 0.309 | 0.00752 | 0.022 | 41.045
0.5 | 0.383 | 0.00771 | 0.022 | 49.611
1 | 0.456 | 0.00822 | 0.021 | 55.451
1.5 | 0.528 | 0.00843 | 0.021 | 62.703
2 | 0.6 | 0.00871 | 0.02 | 68.91
2.5 | 0.671 | 0.00904 | 0.019 | 74.24
3 | 0.742 | 0.00936 | 0.019 | 79.187
3.5 | 0.81 | 0.00979 | 0.018 | 82.795
4 | 0.878 | 0.01028 | 0.018 | 85.459
4.5 | 0.945 | 0.01101 | 0.017 | 85.823
5 | 1.009 | 0.01166 | 0.016 | 86.52
5.5 | 1.072 | 0.01239 | 0.016 | 86.556
6 | 1.133 | 0.01321 | 0.015 | 85.795
6.5 | 1.192 | 0.0143 | 0.015 | 83.375
7 | 1.249 | 0.01544 | 0.014 | 80.884
7.5 | 1.303 | 0.01681 | 0.013 | 77.518
8 | 1.355 | 0.01848 | 0.013 | 73.292
8.5 | 1.404 | 0.02041 | 0.012 | 68.785
9 | 1.449 | 0.0227 | 0.012 | 63.859
9.5 | 1.492 | 0.02517 | 0.011 | 59.282
10 | 1.531 | 0.02799 | 0.01 | 54.714
10.5 | 1.566 | 0.03133 | 0.01 | 49.994
11 | 1.596 | 0.03489 | 0.009 | 45.749
11.5 | 1.62 | 0.03946 | 0.009 | 41.042
12 | 1.637 | 0.04433 | 0.008 | 36.928
12.5 | 1.644 | 0.05036 | 0.007 | 32.638
13 | 1.639 | 0.05684 | 0.007 | 28.836
13.5 | 1.614 | 0.06533 | 0.006 | 24.702
14 | 1.556 | 0.07514 | 0.006 | 20.715
14.5 | 1.405 | 0.0904 | 0.005 | 15.539
15 | 1.067 | 0.12301 | 0.005 | 8.676
15.5 | 1.08 | 0.16643 | 0.004 | 6.492
16 | 1.106 | 0.18951 | 0.003 | 5.834
16.5 | 1.133 | 0.20977 | 0.003 | 5.402
17 | 1.162 | 0.22742 | 0.003 | 5.109
17.5 | 1.191 | 0.24604 | 0.002 | 4.842

## 128. Re 14M Mach 0.50 (2)
BIGFOIL.COM POLAR EXPORT
NACA44124
NACA44124 |  |  |  | Cl Max: | 1.3834 | at alpha= | 12.5 | deg
XFOIL ncrit=9 |  |  |  | L/D Max: | 104.108 | at alpha= | 6 | deg
Re: | 14000000 |  |  | Cd Min: | 0.10532 | at alpha= | 17.5 | deg
Mach: | 0.5 |  |  | Cl=0 at alpha= | -5.0949 | deg
|  |  |  | @ Cl=0.1, Cd= | 0.0082244
|  |  |  | @ Cl=0.4, Cd= | 0.0066193
|  |  |  | @ Cl=0.6, Cd= | 0.0069164
alpha (deg) | Cl | Cd | Cm | Cl/Cd
-20 | -0.9472 | 0.10076 | -0.0991 | -9.4006
-19.5 | -0.9755 | 0.09028 | -0.1061 | -10.8053
-19 | -1.0013 | 0.08058 | -0.1117 | -12.4262
-18.5 | -1.0278 | 0.07113 | -0.1168 | -14.4496
-18 | -1.0542 | 0.06223 | -0.1207 | -16.9404
-17.5 | -1.0802 | 0.0539 | -0.1234 | -20.0408
-17 | -1.1011 | 0.04643 | -0.1245 | -23.7153
-16.5 | -1.1185 | 0.03974 | -0.1239 | -28.1454
-16 | -1.1274 | 0.03404 | -0.1218 | -33.1199
-15.5 | -1.1189 | 0.0296 | -0.1185 | -37.8007
-15 | -1.0946 | 0.02614 | -0.1149 | -41.8745
-14.5 | -1.0574 | 0.0234 | -0.1113 | -45.188
-14 | -1.0068 | 0.02134 | -0.1084 | -47.179
-13.5 | -0.9458 | 0.01969 | -0.1063 | -48.0345
-13 | -0.8751 | 0.01808 | -0.106 | -48.4015
-12.5 | -0.7791 | 0.01658 | -0.1101 | -46.9903
-12 | -0.706 | 0.01547 | -0.11 | -45.6367
-11.5 | -0.6397 | 0.01452 | -0.1087 | -44.0565
-11 | -0.5834 | 0.01357 | -0.1059 | -42.9919
-10.5 | -0.5276 | 0.01281 | -0.1027 | -41.1866
-10 | -0.4748 | 0.01215 | -0.0991 | -39.0782
-9.5 | -0.4234 | 0.01156 | -0.095 | -36.6263
-9 | -0.3754 | 0.01101 | -0.0905 | -34.0963
-8.5 | -0.3256 | 0.01055 | -0.0861 | -30.8626
-8 | -0.2774 | 0.01013 | -0.0814 | -27.384
-7.5 | -0.2314 | 0.00977 | -0.0764 | -23.6847
-7 | -0.1817 | 0.00944 | -0.072 | -19.2479
-6.5 | -0.135 | 0.00915 | -0.0671 | -14.7541
-6 | -0.0867 | 0.00893 | -0.0624 | -9.7088
-5.5 | -0.038 | 0.0087 | -0.0578 | -4.3678
-5 | 0.0089 | 0.0085 | -0.0529 | 1.0471
-4.5 | 0.0578 | 0.00838 | -0.0484 | 6.8974
-4 | 0.1039 | 0.00821 | -0.0433 | 12.6553
-3.5 | 0.154 | 0.00808 | -0.039 | 19.0594
-3 | 0.2022 | 0.00803 | -0.0344 | 25.1806
-2.5 | 0.2462 | 0.00793 | -0.0289 | 31.0467
-2 | 0.2944 | 0.00783 | -0.0242 | 37.599
-1.5 | 0.3337 | 0.00775 | -0.0178 | 43.0581
-1 | 0.3676 | 0.00761 | -0.0104 | 48.3049
-0.5 | 0.3973 | 0.00738 | -0.0021 | 53.8347
0 | 0.3816 | 0.00679 | 0.0148 | 56.2003
0.5 | 0.3817 | 0.00672 | 0.0291 | 56.8006
1 | 0.3695 | 0.00667 | 0.0458 | 55.3973
1.5 | 0.3973 | 0.00662 | 0.0544 | 60.0151
2 | 0.4343 | 0.00661 | 0.0612 | 65.7035
2.5 | 0.4789 | 0.00674 | 0.0663 | 71.0534
3 | 0.5463 | 0.00684 | 0.067 | 79.8684
3.5 | 0.6166 | 0.00694 | 0.0671 | 88.8473
4 | 0.6733 | 0.00725 | 0.0697 | 92.869
4.5 | 0.7356 | 0.0075 | 0.0714 | 98.08
5 | 0.7938 | 0.00785 | 0.0737 | 101.121
5.5 | 0.8487 | 0.00834 | 0.0764 | 101.7626
6 | 0.9099 | 0.00874 | 0.0782 | 104.1076
6.5 | 0.9638 | 0.00938 | 0.0808 | 102.7505
7 | 1.0153 | 0.01015 | 0.0836 | 100.0296
7.5 | 1.0721 | 0.01086 | 0.0857 | 98.7201
8 | 1.1208 | 0.01189 | 0.0885 | 94.2641
8.5 | 1.1656 | 0.01315 | 0.0915 | 88.6388
9 | 1.2135 | 0.01442 | 0.094 | 84.154
9.5 | 1.2463 | 0.01635 | 0.0974 | 76.2263
10 | 1.2875 | 0.01806 | 0.1001 | 71.2901
10.5 | 1.3187 | 0.02028 | 0.1031 | 65.0247
11 | 1.3352 | 0.02348 | 0.1062 | 56.8654
11.5 | 1.3631 | 0.02625 | 0.1084 | 51.9276
12 | 1.3707 | 0.03072 | 0.1094 | 44.6191
12.5 | 1.3834 | 0.03495 | 0.1103 | 39.5823
13 | 1.3733 | 0.04059 | 0.1109 | 33.8335
13.5 | 1.3495 | 0.0471 | 0.1113 | 28.6518
14 | 1.3349 | 0.05303 | 0.1117 | 25.1725
14.5 | 1.262 | 0.05965 | 0.1191 | 21.1567
15 | 1.2399 | 0.067 | 0.117 | 18.506
15.5 | 1.2117 | 0.07488 | 0.1145 | 16.1819
16 | 1.1829 | 0.08308 | 0.1115 | 14.2381
16.5 | 1.1619 | 0.09095 | 0.1084 | 12.7752
17 | 1.147 | 0.09842 | 0.1053 | 11.6541
17.5 | 1.1418 | 0.10532 | 0.1023 | 10.8412

## 129. Re 16M Mach 0.00 (1)
BIGFOIL.COM POLAR EXPORT
NACA44124
NACA44124 |  |  |  | Cl Max: | 2.218 | at alpha= | 20 | deg
JavaFoil+Calcfoil stall+Eppler ext transition |  |  |  | L/D Max: | 114.116 | at alpha= | 8 | deg
Re: | 16000000 |  |  | Cd Min: | 0.0065 | at alpha= | 0.5 | deg
Mach: | 0 |  |  | Cl=0 at alpha= | -2.0682 | deg
|  |  |  | @ Cl=0.1, Cd= | 0.00756
|  |  |  | @ Cl=0.4, Cd= | 0.00727
|  |  |  | @ Cl=0.6, Cd= | 0.0079522
alpha (deg) | Cl | Cd | Cm | Cl/Cd
-20 | -1.712 | 0.02592 | 0.033 | -66.064
-19.5 | -1.702 | 0.02383 | 0.033 | -71.396
-19 | -1.687 | 0.02216 | 0.033 | -76.154
-18.5 | -1.669 | 0.02078 | 0.032 | -80.335
-18 | -1.648 | 0.01954 | 0.032 | -84.357
-17.5 | -1.624 | 0.01845 | 0.032 | -88.048
-17 | -1.598 | 0.01758 | 0.032 | -90.896
-16.5 | -1.569 | 0.01676 | 0.032 | -93.585
-16 | -1.537 | 0.01601 | 0.031 | -96.006
-15.5 | -1.503 | 0.01533 | 0.031 | -98.037
-15 | -1.467 | 0.01466 | 0.031 | -100.059
-14.5 | -1.428 | 0.01416 | 0.031 | -100.89
-14 | -1.387 | 0.01365 | 0.03 | -101.61
-13.5 | -1.344 | 0.01324 | 0.03 | -101.527
-13 | -1.298 | 0.01279 | 0.03 | -101.528
-12.5 | -1.251 | 0.01243 | 0.029 | -100.603
-12 | -1.202 | 0.01185 | 0.029 | -101.447
-11.5 | -1.151 | 0.01147 | 0.029 | -100.397
-11 | -1.099 | 0.01115 | 0.028 | -98.542
-10.5 | -1.045 | 0.01088 | 0.028 | -96.078
-10 | -0.99 | 0.01059 | 0.028 | -93.455
-9.5 | -0.933 | 0.01033 | 0.027 | -90.352
-9 | -0.875 | 0.01011 | 0.027 | -86.554
-8.5 | -0.817 | 0.00984 | 0.027 | -82.988
-8 | -0.757 | 0.00965 | 0.026 | -78.432
-7.5 | -0.696 | 0.00951 | 0.026 | -73.217
-7 | -0.635 | 0.00932 | 0.025 | -68.069
-6.5 | -0.573 | 0.0092 | 0.025 | -62.199
-6 | -0.51 | 0.00902 | 0.025 | -56.492
-5.5 | -0.446 | 0.0075 | 0.024 | -59.512
-5 | -0.382 | 0.00744 | 0.024 | -51.376
-4.5 | -0.318 | 0.00782 | 0.023 | -40.676
-4 | -0.253 | 0.00774 | 0.023 | -32.728
-3.5 | -0.188 | 0.00772 | 0.022 | -24.362
-3 | -0.123 | 0.00734 | 0.022 | -16.734
-2.5 | -0.057 | 0.00776 | 0.022 | -7.362
-2 | 0.009 | 0.00774 | 0.021 | 1.106
-1.5 | 0.074 | 0.00769 | 0.021 | 9.646
-1 | 0.14 | 0.00736 | 0.02 | 18.98
-0.5 | 0.205 | 0.00664 | 0.02 | 30.9
0 | 0.27 | 0.00669 | 0.019 | 40.4
0.5 | 0.335 | 0.0065 | 0.019 | 51.595
1 | 0.4 | 0.00727 | 0.018 | 55.017
1.5 | 0.465 | 0.00737 | 0.018 | 63.042
2 | 0.529 | 0.00748 | 0.017 | 70.732
2.5 | 0.593 | 0.00794 | 0.017 | 74.677
3 | 0.656 | 0.00805 | 0.016 | 81.542
3.5 | 0.72 | 0.00822 | 0.016 | 87.492
4 | 0.782 | 0.00839 | 0.016 | 93.259
4.5 | 0.845 | 0.00859 | 0.015 | 98.307
5 | 0.906 | 0.00882 | 0.015 | 102.688
5.5 | 0.967 | 0.00904 | 0.014 | 107.021
6 | 1.028 | 0.00931 | 0.014 | 110.375
6.5 | 1.087 | 0.00991 | 0.013 | 109.698
7 | 1.146 | 0.01019 | 0.013 | 112.421
7.5 | 1.204 | 0.01061 | 0.012 | 113.407
8 | 1.261 | 0.01105 | 0.012 | 114.116
8.5 | 1.317 | 0.01154 | 0.011 | 114.104
9 | 1.371 | 0.01216 | 0.011 | 112.723
9.5 | 1.425 | 0.01281 | 0.01 | 111.237
10 | 1.477 | 0.01357 | 0.01 | 108.793
10.5 | 1.528 | 0.01447 | 0.009 | 105.586
11 | 1.578 | 0.01542 | 0.009 | 102.333
11.5 | 1.626 | 0.01678 | 0.008 | 96.906
12 | 1.673 | 0.01802 | 0.008 | 92.813
12.5 | 1.718 | 0.01951 | 0.007 | 88.101
13 | 1.763 | 0.02108 | 0.007 | 83.618
13.5 | 1.806 | 0.02291 | 0.006 | 78.835
14 | 1.848 | 0.02486 | 0.006 | 74.33
14.5 | 1.888 | 0.02706 | 0.005 | 69.76
15 | 1.926 | 0.02983 | 0.005 | 64.576
15.5 | 1.964 | 0.03226 | 0.004 | 60.873
16 | 1.999 | 0.03505 | 0.004 | 57.037
16.5 | 2.033 | 0.03801 | 0.003 | 53.49
17 | 2.066 | 0.04114 | 0.003 | 50.212
17.5 | 2.096 | 0.04446 | 0.002 | 47.141
18 | 2.124 | 0.04799 | 0.002 | 44.265
18.5 | 2.151 | 0.0517 | 0.002 | 41.599
19 | 2.175 | 0.05555 | 0.001 | 39.153
19.5 | 2.198 | 0.05953 | 0.001 | 36.916
20 | 2.218 | 0.0638 | 0 | 34.759

## 130. Re 16M Mach 0.00 (2)
BIGFOIL.COM POLAR EXPORT
NACA44124
NACA44124 |  |  |  | Cl Max: | 1.6447 | at alpha= | 18 | deg
XFOIL ncrit=9 |  |  |  | L/D Max: | 146.82 | at alpha= | 9 | deg
Re: | 16000000 |  |  | Cd Min: | 0.05565 | at alpha= | 20 | deg
Mach: | 0 |  |  | Cl=0 at alpha= | -4.0359 | deg
|  |  |  | @ Cl=0.1, Cd= | 0.0070275
|  |  |  | @ Cl=0.4, Cd= | 0.005828
|  |  |  | @ Cl=0.6, Cd= | 0.0058006
alpha (deg) | Cl | Cd | Cm | Cl/Cd
-20 | -1.4603 | 0.0217 | -0.0635 | -67.2949
-19.5 | -1.4435 | 0.02024 | -0.0589 | -71.3192
-19 | -1.3992 | 0.01923 | -0.0589 | -72.7613
-18.5 | -1.3588 | 0.01822 | -0.0583 | -74.5774
-18 | -1.3165 | 0.01729 | -0.0578 | -76.1423
-17.5 | -1.2777 | 0.01631 | -0.0565 | -78.3384
-17 | -1.2356 | 0.01547 | -0.0556 | -79.8707
-16.5 | -1.1932 | 0.01465 | -0.0547 | -81.4471
-16 | -1.1465 | 0.014 | -0.0542 | -81.8929
-15.5 | -1.0988 | 0.01336 | -0.0539 | -82.2455
-15 | -1.0468 | 0.0128 | -0.0542 | -81.7812
-14.5 | -0.9905 | 0.01216 | -0.0555 | -81.4556
-14 | -0.8796 | 0.01167 | -0.0676 | -75.3728
-13.5 | -0.8138 | 0.0112 | -0.0706 | -72.6607
-13 | -0.7568 | 0.01079 | -0.0716 | -70.139
-12.5 | -0.7084 | 0.01039 | -0.0708 | -68.1809
-12 | -0.6651 | 0.01003 | -0.0689 | -66.3111
-11.5 | -0.6201 | 0.00977 | -0.067 | -63.4698
-11 | -0.5791 | 0.00944 | -0.0644 | -61.3453
-10.5 | -0.5406 | 0.00916 | -0.0612 | -59.0175
-10 | -0.4984 | 0.00897 | -0.0585 | -55.563
-9.5 | -0.4585 | 0.00873 | -0.0554 | -52.52
-9 | -0.4198 | 0.00851 | -0.052 | -49.3302
-8.5 | -0.3764 | 0.00834 | -0.0494 | -45.1319
-8 | -0.3374 | 0.00817 | -0.0459 | -41.2974
-7.5 | -0.2961 | 0.008 | -0.0428 | -37.0125
-7 | -0.2522 | 0.00787 | -0.0402 | -32.0457
-6.5 | -0.2119 | 0.00774 | -0.0368 | -27.3773
-6 | -0.1697 | 0.00761 | -0.0338 | -22.2996
-5.5 | -0.1258 | 0.00747 | -0.0311 | -16.8407
-5 | -0.0824 | 0.0074 | -0.0283 | -11.1351
-4.5 | -0.0414 | 0.00728 | -0.025 | -5.6868
-4 | 0.0032 | 0.00718 | -0.0224 | 0.44568
-3.5 | 0.0469 | 0.00712 | -0.0196 | 6.5871
-3 | 0.0905 | 0.00705 | -0.0168 | 12.8369
-2.5 | 0.1327 | 0.00695 | -0.0137 | 19.0935
-2 | 0.173 | 0.00685 | -0.0102 | 25.2555
-1.5 | 0.2127 | 0.00679 | -0.0066 | 31.3255
-1 | 0.2505 | 0.00666 | -0.0025 | 37.6126
-0.5 | 0.2846 | 0.00654 | 0.0023 | 43.5168
0 | 0.2888 | 0.0062 | 0.0133 | 46.5806
0.5 | 0.3215 | 0.00607 | 0.0184 | 52.9654
1 | 0.3574 | 0.00593 | 0.0227 | 60.2698
1.5 | 0.3936 | 0.00585 | 0.027 | 67.2821
2 | 0.4227 | 0.00575 | 0.0328 | 73.513
2.5 | 0.4449 | 0.00567 | 0.0401 | 78.4656
3 | 0.4819 | 0.00563 | 0.0442 | 85.595
3.5 | 0.5205 | 0.00566 | 0.0478 | 91.9611
4 | 0.5642 | 0.00576 | 0.0503 | 97.9514
4.5 | 0.6171 | 0.00582 | 0.0508 | 106.0309
5 | 0.6862 | 0.00599 | 0.0477 | 114.5576
5.5 | 0.7565 | 0.00615 | 0.0443 | 123.0081
6 | 0.8149 | 0.00628 | 0.0434 | 129.7611
6.5 | 0.8668 | 0.00649 | 0.0438 | 133.5593
7 | 0.9204 | 0.00664 | 0.0438 | 138.6145
7.5 | 0.9721 | 0.00684 | 0.0442 | 142.1199
8 | 1.0196 | 0.00712 | 0.0452 | 143.2022
8.5 | 1.071 | 0.0073 | 0.0455 | 146.7123
9 | 1.1173 | 0.00761 | 0.0466 | 146.82
9.5 | 1.1631 | 0.00794 | 0.0477 | 146.4861
10 | 1.2082 | 0.00831 | 0.0488 | 145.3911
10.5 | 1.2498 | 0.00877 | 0.0503 | 142.5086
11 | 1.2935 | 0.00917 | 0.0515 | 141.0578
11.5 | 1.3327 | 0.00974 | 0.0532 | 136.8275
12 | 1.3693 | 0.01039 | 0.0551 | 131.7902
12.5 | 1.4031 | 0.01122 | 0.0572 | 125.0535
13 | 1.4378 | 0.01206 | 0.059 | 119.2206
13.5 | 1.4707 | 0.01308 | 0.0606 | 112.4388
14 | 1.5052 | 0.01438 | 0.0614 | 104.6732
14.5 | 1.5385 | 0.01568 | 0.0623 | 98.1186
15 | 1.5614 | 0.01749 | 0.064 | 89.2739
15.5 | 1.5551 | 0.01934 | 0.0716 | 80.4085
16 | 1.5797 | 0.02168 | 0.0715 | 72.8644
16.5 | 1.6092 | 0.0238 | 0.071 | 67.6134
17 | 1.6245 | 0.02692 | 0.0709 | 60.3455
17.5 | 1.6381 | 0.03023 | 0.0707 | 54.1879
18 | 1.6447 | 0.03424 | 0.0704 | 48.0345
18.5 | 1.6426 | 0.03885 | 0.0703 | 42.2806
19 | 1.6245 | 0.04501 | 0.07 | 36.092
19.5 | 1.6153 | 0.0506 | 0.0692 | 31.9229
20 | 1.6135 | 0.05565 | 0.0681 | 28.9937

## 131. Re 16M Mach 0.10 (1)
BIGFOIL.COM POLAR EXPORT
NACA44124
NACA44124 |  |  |  | Cl Max: | 2.21 | at alpha= | 20 | deg
JavaFoil+Calcfoil stall+Eppler ext transition |  |  |  | L/D Max: | 112.963 | at alpha= | 8.5 | deg
Re: | 16000000 |  |  | Cd Min: | 0.00643 | at alpha= | 0 | deg
Mach: | 0.1 |  |  | Cl=0 at alpha= | -2.0682 | deg
|  |  |  | @ Cl=0.1, Cd= | 0.0075946
|  |  |  | @ Cl=0.4, Cd= | 0.0072848
|  |  |  | @ Cl=0.6, Cd= | 0.0079717
alpha (deg) | Cl | Cd | Cm | Cl/Cd
-20 | -1.691 | 0.02723 | 0.033 | -62.107
-19.5 | -1.683 | 0.02493 | 0.033 | -67.52
-19 | -1.672 | 0.02296 | 0.033 | -72.828
-18.5 | -1.656 | 0.02143 | 0.033 | -77.284
-18 | -1.638 | 0.0201 | 0.032 | -81.468
-17.5 | -1.616 | 0.01894 | 0.032 | -85.327
-17 | -1.591 | 0.018 | 0.032 | -88.421
-16.5 | -1.564 | 0.01712 | 0.032 | -91.34
-16 | -1.534 | 0.01629 | 0.032 | -94.156
-15.5 | -1.501 | 0.01557 | 0.031 | -96.415
-15 | -1.466 | 0.01493 | 0.031 | -98.181
-14.5 | -1.428 | 0.01433 | 0.031 | -99.643
-14 | -1.388 | 0.01388 | 0.03 | -100.017
-13.5 | -1.345 | 0.01338 | 0.03 | -100.565
-13 | -1.3 | 0.01296 | 0.03 | -100.317
-12.5 | -1.253 | 0.01254 | 0.029 | -99.92
-12 | -1.205 | 0.01194 | 0.029 | -100.903
-11.5 | -1.154 | 0.01159 | 0.029 | -99.614
-11 | -1.102 | 0.01127 | 0.028 | -97.755
-10.5 | -1.048 | 0.01093 | 0.028 | -95.926
-10 | -0.993 | 0.01069 | 0.028 | -92.925
-9.5 | -0.937 | 0.01038 | 0.027 | -90.288
-9 | -0.879 | 0.01016 | 0.027 | -86.542
-8.5 | -0.82 | 0.00993 | 0.027 | -82.569
-8 | -0.76 | 0.00974 | 0.026 | -78.022
-7.5 | -0.699 | 0.00953 | 0.026 | -73.363
-7 | -0.638 | 0.00936 | 0.025 | -68.148
-6.5 | -0.575 | 0.00922 | 0.025 | -62.4
-6 | -0.512 | 0.00877 | 0.025 | -58.403
-5.5 | -0.448 | 0.00755 | 0.024 | -59.375
-5 | -0.384 | 0.00748 | 0.024 | -51.363
-4.5 | -0.319 | 0.00787 | 0.023 | -40.581
-4 | -0.254 | 0.00779 | 0.023 | -32.663
-3.5 | -0.189 | 0.00744 | 0.023 | -25.399
-3 | -0.123 | 0.00739 | 0.022 | -16.693
-2.5 | -0.057 | 0.00736 | 0.022 | -7.8
-2 | 0.009 | 0.00778 | 0.021 | 1.106
-1.5 | 0.075 | 0.00771 | 0.021 | 9.67
-1 | 0.14 | 0.00741 | 0.02 | 18.956
-0.5 | 0.206 | 0.00668 | 0.02 | 30.873
0 | 0.271 | 0.00643 | 0.019 | 42.223
0.5 | 0.337 | 0.00649 | 0.019 | 51.891
1 | 0.402 | 0.00731 | 0.018 | 54.941
1.5 | 0.467 | 0.0074 | 0.018 | 63.024
2 | 0.531 | 0.00753 | 0.018 | 70.593
2.5 | 0.595 | 0.00796 | 0.017 | 74.757
3 | 0.659 | 0.00811 | 0.017 | 81.284
3.5 | 0.723 | 0.00826 | 0.016 | 87.5
4 | 0.786 | 0.00846 | 0.016 | 92.892
4.5 | 0.848 | 0.00863 | 0.015 | 98.242
5 | 0.91 | 0.00888 | 0.015 | 102.518
5.5 | 0.971 | 0.00913 | 0.014 | 106.362
6 | 1.032 | 0.00941 | 0.014 | 109.602
6.5 | 1.092 | 0.00999 | 0.013 | 109.268
7 | 1.15 | 0.01031 | 0.013 | 111.547
7.5 | 1.208 | 0.01072 | 0.012 | 112.684
8 | 1.265 | 0.01121 | 0.012 | 112.898
8.5 | 1.321 | 0.01169 | 0.011 | 112.963
9 | 1.375 | 0.01234 | 0.011 | 111.428
9.5 | 1.429 | 0.01302 | 0.01 | 109.774
10 | 1.481 | 0.01382 | 0.01 | 107.164
10.5 | 1.532 | 0.01478 | 0.009 | 103.608
11 | 1.582 | 0.01578 | 0.009 | 100.25
11.5 | 1.629 | 0.01718 | 0.008 | 94.841
12 | 1.677 | 0.01848 | 0.008 | 90.719
12.5 | 1.722 | 0.02 | 0.007 | 86.104
13 | 1.766 | 0.02164 | 0.007 | 81.605
13.5 | 1.809 | 0.02355 | 0.006 | 76.8
14 | 1.85 | 0.02557 | 0.006 | 72.352
14.5 | 1.89 | 0.02785 | 0.005 | 67.867
15 | 1.928 | 0.03029 | 0.005 | 63.659
15.5 | 1.965 | 0.03326 | 0.004 | 59.076
16 | 2 | 0.0361 | 0.004 | 55.394
16.5 | 2.033 | 0.03919 | 0.003 | 51.873
17 | 2.065 | 0.04242 | 0.003 | 48.671
17.5 | 2.094 | 0.04587 | 0.002 | 45.658
18 | 2.122 | 0.04948 | 0.002 | 42.883
18.5 | 2.147 | 0.05329 | 0.002 | 40.297
19 | 2.17 | 0.05731 | 0.001 | 37.868
19.5 | 2.192 | 0.06145 | 0.001 | 35.662
20 | 2.21 | 0.06583 | 0 | 33.575

## 132. Re 16M Mach 0.10 (2)
BIGFOIL.COM POLAR EXPORT
NACA44124
NACA44124 |  |  |  | Cl Max: | 1.6413 | at alpha= | 18 | deg
XFOIL ncrit=9 |  |  |  | L/D Max: | 145.84 | at alpha= | 8.5 | deg
Re: | 16000000 |  |  | Cd Min: | 0.05949 | at alpha= | 20 | deg
Mach: | 0.1 |  |  | Cl=0 at alpha= | -4.0701 | deg
|  |  |  | @ Cl=0.1, Cd= | 0.0070561
|  |  |  | @ Cl=0.4, Cd= | 0.0058496
|  |  |  | @ Cl=0.6, Cd= | 0.0058327
alpha (deg) | Cl | Cd | Cm | Cl/Cd
-20 | -1.4648 | 0.02243 | -0.0663 | -65.3054
-19.5 | -1.4449 | 0.02107 | -0.0619 | -68.5762
-19 | -1.404 | 0.01981 | -0.0615 | -70.8733
-18.5 | -1.3614 | 0.01883 | -0.061 | -72.2995
-18 | -1.3196 | 0.01781 | -0.0604 | -74.0932
-17.5 | -1.2808 | 0.01678 | -0.059 | -76.329
-17 | -1.2382 | 0.01591 | -0.0581 | -77.8253
-16.5 | -1.1974 | 0.01497 | -0.0568 | -79.9866
-16 | -1.1504 | 0.01428 | -0.0563 | -80.5602
-15.5 | -1.1023 | 0.01364 | -0.0559 | -80.8138
-15 | -1.0509 | 0.01304 | -0.0559 | -80.5905
-14.5 | -0.9951 | 0.01241 | -0.0569 | -80.1853
-14 | -0.8866 | 0.01186 | -0.0684 | -74.7555
-13.5 | -0.8181 | 0.01138 | -0.0717 | -71.8893
-13 | -0.7599 | 0.01093 | -0.0729 | -69.5242
-12.5 | -0.7102 | 0.01052 | -0.0722 | -67.5095
-11.5 | -0.6212 | 0.00985 | -0.0684 | -63.066
-11 | -0.5784 | 0.00954 | -0.0659 | -60.6289
-10.5 | -0.5408 | 0.00923 | -0.0625 | -58.5915
-10 | -0.4983 | 0.00903 | -0.0598 | -55.1827
-9.5 | -0.4562 | 0.0088 | -0.057 | -51.8409
-9 | -0.4192 | 0.00856 | -0.0531 | -48.972
-8.5 | -0.3753 | 0.00838 | -0.0505 | -44.7852
-8 | -0.3345 | 0.00823 | -0.0473 | -40.644
-7.5 | -0.2946 | 0.00803 | -0.0438 | -36.6874
-7 | -0.2506 | 0.00791 | -0.0412 | -31.6814
-6.5 | -0.2091 | 0.00777 | -0.038 | -26.9112
-6 | -0.1677 | 0.00763 | -0.0347 | -21.979
-5.5 | -0.1236 | 0.0075 | -0.0319 | -16.48
-5 | -0.0798 | 0.00743 | -0.0291 | -10.7402
-4.5 | -0.0374 | 0.0073 | -0.026 | -5.1233
-4 | 0.0061 | 0.0072 | -0.0231 | 0.84722
-3.5 | 0.0498 | 0.00714 | -0.0202 | 6.9748
-3 | 0.094 | 0.00707 | -0.0174 | 13.2956
-2.5 | 0.1371 | 0.00697 | -0.0144 | 19.67
-2 | 0.1764 | 0.00688 | -0.0106 | 25.6395
-1.5 | 0.2165 | 0.00681 | -0.007 | 31.7915
-1 | 0.2547 | 0.00668 | -0.0029 | 38.1287
-0.5 | 0.2891 | 0.00655 | 0.0019 | 44.1374
0 | 0.2918 | 0.00622 | 0.0133 | 46.9132
0.5 | 0.3238 | 0.00608 | 0.0186 | 53.2566
1 | 0.3597 | 0.00594 | 0.023 | 60.5556
1.5 | 0.3953 | 0.00587 | 0.0276 | 67.3424
2 | 0.4206 | 0.00576 | 0.0342 | 73.0208
2.5 | 0.4457 | 0.00569 | 0.041 | 78.3304
3 | 0.4836 | 0.00565 | 0.045 | 85.5929
3.5 | 0.5215 | 0.0057 | 0.0488 | 91.4912
4 | 0.5671 | 0.00579 | 0.051 | 97.9447
4.5 | 0.621 | 0.00586 | 0.0514 | 105.9727
5 | 0.6966 | 0.00604 | 0.047 | 115.3311
5.5 | 0.7615 | 0.00619 | 0.0449 | 123.021
6 | 0.819 | 0.00633 | 0.0443 | 129.3839
6.5 | 0.8708 | 0.00654 | 0.0448 | 133.1498
7 | 0.9251 | 0.00669 | 0.0449 | 138.281
7.5 | 0.9762 | 0.00691 | 0.0454 | 141.2735
8 | 1.0242 | 0.00719 | 0.0465 | 142.4478
8.5 | 1.0763 | 0.00738 | 0.0468 | 145.8401
9 | 1.1214 | 0.00772 | 0.0481 | 145.2591
9.5 | 1.1689 | 0.00804 | 0.049 | 145.3856
10 | 1.2121 | 0.00846 | 0.0505 | 143.2742
10.5 | 1.2556 | 0.00892 | 0.0519 | 140.7623
11 | 1.2985 | 0.00936 | 0.0532 | 138.7286
11.5 | 1.3359 | 0.01001 | 0.0552 | 133.4565
12 | 1.3751 | 0.01062 | 0.0569 | 129.4821
12.5 | 1.4074 | 0.01155 | 0.0592 | 121.8528
13 | 1.44 | 0.01249 | 0.0613 | 115.2922
13.5 | 1.4744 | 0.0136 | 0.0626 | 108.4118
14 | 1.5108 | 0.01485 | 0.0633 | 101.7374
14.5 | 1.543 | 0.01626 | 0.0643 | 94.8954
15 | 1.5661 | 0.01812 | 0.066 | 86.4294
15.5 | 1.5573 | 0.02024 | 0.0735 | 76.9417
16 | 1.5796 | 0.02283 | 0.0735 | 69.1897
16.5 | 1.6089 | 0.02504 | 0.0729 | 64.2532
17 | 1.6198 | 0.02857 | 0.0729 | 56.6958
17.5 | 1.6317 | 0.03211 | 0.0727 | 50.8159
18 | 1.6413 | 0.03588 | 0.0723 | 45.7441
18.5 | 1.631 | 0.0413 | 0.0722 | 39.4915
19 | 1.6191 | 0.04696 | 0.0717 | 34.4783
19.5 | 1.5955 | 0.05395 | 0.0709 | 29.5737
20 | 1.5894 | 0.05949 | 0.0696 | 26.7171

## 133. Re 16M Mach 0.25 (1)
BIGFOIL.COM POLAR EXPORT
NACA44124
NACA44124 |  |  |  | Cl Max: | 2.145 | at alpha= | 20 | deg
JavaFoil+Calcfoil stall+Eppler ext transition |  |  |  | L/D Max: | 109.25 | at alpha= | 7 | deg
Re: | 16000000 |  |  | Cd Min: | 0.00617 | at alpha= | -0.5 | deg
Mach: | 0.25 |  |  | Cl=0 at alpha= | -2.0662 | deg
|  |  |  | @ Cl=0.1, Cd= | 0.0075497
|  |  |  | @ Cl=0.4, Cd= | 0.0074518
|  |  |  | @ Cl=0.6, Cd= | 0.0078869
alpha (deg) | Cl | Cd | Cm | Cl/Cd
-20 | -1.498 | 0.04438 | 0.032 | -33.763
-19.5 | -1.521 | 0.03703 | 0.033 | -41.069
-19 | -1.535 | 0.03184 | 0.033 | -48.213
-18.5 | -1.543 | 0.02769 | 0.033 | -55.731
-18 | -1.544 | 0.02498 | 0.033 | -61.801
-17.5 | -1.539 | 0.02279 | 0.033 | -67.551
-17 | -1.53 | 0.02103 | 0.033 | -72.771
-16.5 | -1.516 | 0.01963 | 0.032 | -77.214
-16 | -1.498 | 0.01841 | 0.032 | -81.324
-15.5 | -1.475 | 0.01742 | 0.032 | -84.652
-15 | -1.448 | 0.01649 | 0.032 | -87.827
-14.5 | -1.418 | 0.01566 | 0.031 | -90.589
-14 | -1.385 | 0.0148 | 0.031 | -93.524
-13.5 | -1.347 | 0.01415 | 0.031 | -95.213
-13 | -1.307 | 0.01364 | 0.031 | -95.808
-12.5 | -1.263 | 0.01315 | 0.03 | -96.028
-12 | -1.217 | 0.01265 | 0.03 | -96.248
-11.5 | -1.169 | 0.01222 | 0.03 | -95.677
-11 | -1.118 | 0.01183 | 0.029 | -94.532
-10.5 | -1.066 | 0.01148 | 0.029 | -92.86
-10 | -1.011 | 0.01115 | 0.029 | -90.676
-9.5 | -0.955 | 0.01084 | 0.028 | -88.133
-9 | -0.897 | 0.01055 | 0.028 | -85.04
-8.5 | -0.838 | 0.01032 | 0.027 | -81.159
-8 | -0.777 | 0.01008 | 0.027 | -77.113
-7.5 | -0.716 | 0.00986 | 0.027 | -72.586
-7 | -0.653 | 0.00932 | 0.026 | -70.055
-6.5 | -0.589 | 0.00913 | 0.026 | -64.533
-6 | -0.525 | 0.00897 | 0.025 | -58.488
-5.5 | -0.46 | 0.00887 | 0.025 | -51.807
-5 | -0.394 | 0.00874 | 0.024 | -45.097
-4.5 | -0.328 | 0.00754 | 0.024 | -43.456
-4 | -0.261 | 0.0072 | 0.024 | -36.247
-3.5 | -0.194 | 0.00758 | 0.023 | -25.586
-3 | -0.127 | 0.00751 | 0.023 | -16.867
-2.5 | -0.059 | 0.0075 | 0.022 | -7.863
-2 | 0.009 | 0.00715 | 0.022 | 1.235
-1.5 | 0.077 | 0.00756 | 0.021 | 10.127
-1 | 0.144 | 0.00753 | 0.021 | 19.157
-0.5 | 0.212 | 0.00617 | 0.02 | 34.335
0 | 0.279 | 0.00727 | 0.02 | 38.302
0.5 | 0.346 | 0.00737 | 0.019 | 46.869
1 | 0.412 | 0.00747 | 0.019 | 55.157
1.5 | 0.479 | 0.00762 | 0.018 | 62.825
2 | 0.545 | 0.00776 | 0.018 | 70.215
2.5 | 0.61 | 0.00791 | 0.017 | 77.19
3 | 0.676 | 0.00806 | 0.017 | 83.77
3.5 | 0.74 | 0.00857 | 0.016 | 86.34
4 | 0.804 | 0.00878 | 0.016 | 91.624
4.5 | 0.868 | 0.00901 | 0.015 | 96.342
5 | 0.931 | 0.0093 | 0.015 | 100.066
5.5 | 0.993 | 0.00956 | 0.014 | 103.871
6 | 1.054 | 0.00992 | 0.014 | 106.248
6.5 | 1.114 | 0.01032 | 0.013 | 108.009
7 | 1.174 | 0.01074 | 0.013 | 109.25
7.5 | 1.232 | 0.01127 | 0.012 | 109.232
8 | 1.288 | 0.01207 | 0.012 | 106.71
8.5 | 1.344 | 0.01273 | 0.011 | 105.599
9 | 1.398 | 0.01353 | 0.011 | 103.299
9.5 | 1.451 | 0.01438 | 0.01 | 100.896
10 | 1.502 | 0.01541 | 0.01 | 97.503
10.5 | 1.552 | 0.01656 | 0.009 | 93.718
11 | 1.601 | 0.01785 | 0.009 | 89.707
11.5 | 1.648 | 0.0194 | 0.008 | 84.946
12 | 1.694 | 0.02101 | 0.008 | 80.602
12.5 | 1.737 | 0.02314 | 0.007 | 75.062
13 | 1.779 | 0.02513 | 0.007 | 70.822
13.5 | 1.82 | 0.02747 | 0.006 | 66.236
14 | 1.859 | 0.02993 | 0.006 | 62.102
14.5 | 1.896 | 0.03275 | 0.005 | 57.894
15 | 1.931 | 0.03569 | 0.005 | 54.109
15.5 | 1.964 | 0.03901 | 0.004 | 50.345
16 | 1.995 | 0.04272 | 0.004 | 46.712
16.5 | 2.024 | 0.0465 | 0.003 | 43.522
17 | 2.05 | 0.05038 | 0.003 | 40.695
17.5 | 2.073 | 0.05462 | 0.003 | 37.961
18 | 2.094 | 0.05897 | 0.002 | 35.513
18.5 | 2.112 | 0.06373 | 0.002 | 33.136
19 | 2.126 | 0.06853 | 0.001 | 31.028
19.5 | 2.137 | 0.07369 | 0.001 | 29.004
20 | 2.145 | 0.07906 | 0 | 27.133

## 134. Re 16M Mach 0.25 (2)
BIGFOIL.COM POLAR EXPORT
NACA44124
NACA44124 |  |  |  | Cl Max: | 1.5895 | at alpha= | 17 | deg
XFOIL ncrit=9 |  |  |  | L/D Max: | 139.066 | at alpha= | 8.5 | deg
Re: | 16000000 |  |  | Cd Min: | 0.07972 | at alpha= | 20 | deg
Mach: | 0.25 |  |  | Cl=0 at alpha= | -4.2808 | deg
|  |  |  | @ Cl=0.1, Cd= | 0.0072065
|  |  |  | @ Cl=0.4, Cd= | 0.0059831
|  |  |  | @ Cl=0.6, Cd= | 0.0059788
alpha (deg) | Cl | Cd | Cm | Cl/Cd
-20 | -1.4717 | 0.02805 | -0.082 | -52.467
-19.5 | -1.4559 | 0.02587 | -0.0775 | -56.2775
-19 | -1.4187 | 0.0239 | -0.0767 | -59.3598
-18.5 | -1.3786 | 0.02238 | -0.0755 | -61.5996
-18 | -1.3382 | 0.02095 | -0.0742 | -63.8759
-17.5 | -1.2983 | 0.01959 | -0.0725 | -66.2736
-17 | -1.2531 | 0.0185 | -0.0712 | -67.7351
-16.5 | -1.2099 | 0.01736 | -0.0697 | -69.6947
-16 | -1.1683 | 0.01619 | -0.068 | -72.1618
-15.5 | -1.119 | 0.01534 | -0.067 | -72.9465
-15 | -1.0712 | 0.01446 | -0.0659 | -74.0802
-14.5 | -1.0165 | 0.01379 | -0.0656 | -73.7128
-14 | -0.9519 | 0.01307 | -0.0674 | -72.8309
-13.5 | -0.8466 | 0.01236 | -0.0771 | -68.4951
-13 | -0.777 | 0.01181 | -0.0798 | -65.7917
-12.5 | -0.7204 | 0.01134 | -0.0797 | -63.5273
-12 | -0.6723 | 0.01081 | -0.0781 | -62.1924
-11.5 | -0.6238 | 0.01043 | -0.0763 | -59.8082
-11 | -0.5788 | 0.01008 | -0.0737 | -57.4206
-10.5 | -0.5365 | 0.00971 | -0.0706 | -55.2523
-10 | -0.4937 | 0.00942 | -0.0674 | -52.4098
-9.5 | -0.453 | 0.00915 | -0.0638 | -49.5082
-9 | -0.4098 | 0.00889 | -0.0606 | -46.0967
-8.5 | -0.3677 | 0.00865 | -0.0571 | -42.5087
-8 | -0.326 | 0.00847 | -0.0535 | -38.4888
-7.5 | -0.2814 | 0.00827 | -0.0504 | -34.0266
-7 | -0.241 | 0.00811 | -0.0465 | -29.7164
-6.5 | -0.1971 | 0.00795 | -0.0433 | -24.7925
-6 | -0.1519 | 0.00779 | -0.0403 | -19.4994
-5.5 | -0.1092 | 0.00768 | -0.0367 | -14.2188
-5 | -0.0664 | 0.00757 | -0.0332 | -8.7715
-4.5 | -0.0199 | 0.00744 | -0.0304 | -2.6747
-4 | 0.0255 | 0.00736 | -0.0274 | 3.4647
-3.5 | 0.0659 | 0.00728 | -0.0234 | 9.0522
-3 | 0.1123 | 0.00718 | -0.0205 | 15.6407
-2.5 | 0.1576 | 0.0071 | -0.0175 | 22.1972
-2 | 0.1991 | 0.00705 | -0.0137 | 28.2411
-1.5 | 0.2376 | 0.00693 | -0.0092 | 34.2857
-1 | 0.2766 | 0.00677 | -0.0049 | 40.8567
0 | 0.3174 | 0.00623 | 0.0113 | 50.947
1 | 0.3714 | 0.00603 | 0.0251 | 61.592
1.5 | 0.4019 | 0.00598 | 0.0312 | 67.2074
2 | 0.4163 | 0.00588 | 0.0406 | 70.7993
2.5 | 0.4524 | 0.00582 | 0.0455 | 77.732
3 | 0.49 | 0.00582 | 0.05 | 84.1924
3.5 | 0.5315 | 0.00589 | 0.0535 | 90.2377
4 | 0.5853 | 0.00595 | 0.0545 | 98.3697
4.5 | 0.6568 | 0.00609 | 0.0517 | 107.8489
5 | 0.7247 | 0.00629 | 0.0496 | 115.2146
5.5 | 0.7847 | 0.00641 | 0.0493 | 122.4181
6 | 0.8397 | 0.00663 | 0.0498 | 126.6516
6.5 | 0.8939 | 0.00684 | 0.0504 | 130.6871
7 | 0.9479 | 0.00704 | 0.0511 | 134.6449
7.5 | 0.9977 | 0.00736 | 0.0524 | 135.5571
8 | 1.0496 | 0.00762 | 0.0534 | 137.7428
8.5 | 1.1014 | 0.00792 | 0.0543 | 139.0657
9 | 1.1455 | 0.0084 | 0.0563 | 136.369
9.5 | 1.1958 | 0.00874 | 0.0573 | 136.8192
10 | 1.2363 | 0.00938 | 0.0596 | 131.8017
10.5 | 1.2804 | 0.00994 | 0.0613 | 128.8129
11 | 1.3229 | 0.0106 | 0.0631 | 124.8019
11.5 | 1.3593 | 0.01151 | 0.0654 | 118.0973
12 | 1.3977 | 0.01239 | 0.0674 | 112.8087
12.5 | 1.426 | 0.01376 | 0.0703 | 103.6337
13 | 1.4625 | 0.01498 | 0.0718 | 97.6302
13.5 | 1.4977 | 0.01663 | 0.0727 | 90.0601
14 | 1.5268 | 0.01857 | 0.074 | 82.2186
14.5 | 1.5527 | 0.02073 | 0.0753 | 74.9011
15 | 1.5666 | 0.02321 | 0.078 | 67.4968
15.5 | 1.558 | 0.02617 | 0.0839 | 59.5338
16 | 1.5712 | 0.02984 | 0.0838 | 52.6542
16.5 | 1.5891 | 0.03327 | 0.0834 | 47.7638
17 | 1.5895 | 0.03794 | 0.0832 | 41.8951
17.5 | 1.584 | 0.04324 | 0.0828 | 36.6327
18 | 1.5723 | 0.04896 | 0.0824 | 32.114
18.5 | 1.5463 | 0.05616 | 0.0815 | 27.5338
19 | 1.5245 | 0.06319 | 0.0801 | 24.1257
19.5 | 1.5112 | 0.06963 | 0.0785 | 21.7033
20 | 1.461 | 0.07972 | 0.0759 | 18.3266

## 135. Re 16M Mach 0.50 (1)
BIGFOIL.COM POLAR EXPORT
NACA44124
NACA44124 |  |  |  | Cl Max: | 1.645 | at alpha= | 12.5 | deg
JavaFoil+Calcfoil stall+Eppler ext transition |  |  |  | L/D Max: | 87.626 | at alpha= | 5.5 | deg
Re: | 16000000 |  |  | Cd Min: | 0.00743 | at alpha= | 0 | deg
Mach: | 0.5 |  |  | Cl=0 at alpha= | -2.0658 | deg
|  |  |  | @ Cl=0.1, Cd= | 0.007834
|  |  |  | @ Cl=0.4, Cd= | 0.0077494
|  |  |  | @ Cl=0.6, Cd= | 0.0086264
alpha (deg) | Cl | Cd | Cm | Cl/Cd
-16 | -0.823 | 0.12713 | 0.022 | -6.473
-15.5 | -0.797 | 0.11212 | 0.022 | -7.111
-15 | -0.766 | 0.10791 | 0.021 | -7.099
-14.5 | -0.744 | 0.09259 | 0.023 | -8.039
-14 | -0.799 | 0.03589 | 0.032 | -22.259
-13.5 | -0.681 | 0.08751 | 0.022 | -7.786
-13 | -0.767 | 0.02225 | 0.033 | -34.492
-12.5 | -0.728 | 0.02332 | 0.033 | -31.229
-12 | -0.757 | 0.03622 | 0.03 | -20.903
-11.5 | -1.032 | 0.01794 | 0.033 | -57.555
-11 | -1.065 | 0.0161 | 0.032 | -66.145
-10.5 | -1.06 | 0.01485 | 0.032 | -71.388
-10 | -1.035 | 0.0139 | 0.032 | -74.464
-9.5 | -0.997 | 0.01312 | 0.031 | -76.004
-9 | -0.95 | 0.01252 | 0.031 | -75.913
-8.5 | -0.897 | 0.01197 | 0.03 | -75.001
-8 | -0.84 | 0.01125 | 0.03 | -74.653
-7.5 | -0.779 | 0.01083 | 0.03 | -71.9
-7 | -0.714 | 0.01046 | 0.029 | -68.268
-6.5 | -0.647 | 0.01011 | 0.029 | -64.031
-6 | -0.578 | 0.00979 | 0.028 | -59.064
-5.5 | -0.508 | 0.00932 | 0.028 | -54.498
-5 | -0.436 | 0.00908 | 0.027 | -48.034
-4.5 | -0.364 | 0.00891 | 0.027 | -40.824
-4 | -0.29 | 0.00848 | 0.026 | -34.195
-3.5 | -0.216 | 0.00833 | 0.026 | -25.907
-3 | -0.141 | 0.00888 | 0.025 | -15.877
-2.5 | -0.066 | 0.00881 | 0.025 | -7.451
-2 | 0.01 | 0.00876 | 0.024 | 1.122
-1.5 | 0.085 | 0.00783 | 0.024 | 10.883
-1 | 0.16 | 0.00785 | 0.023 | 20.427
-0.5 | 0.235 | 0.00792 | 0.023 | 29.728
0 | 0.309 | 0.00743 | 0.022 | 41.555
0.5 | 0.383 | 0.00764 | 0.022 | 50.092
1 | 0.456 | 0.00811 | 0.021 | 56.202
1.5 | 0.529 | 0.00837 | 0.021 | 63.117
2 | 0.601 | 0.00863 | 0.02 | 69.629
2.5 | 0.672 | 0.00893 | 0.019 | 75.176
3 | 0.742 | 0.0093 | 0.019 | 79.776
3.5 | 0.811 | 0.00972 | 0.018 | 83.381
4 | 0.879 | 0.01039 | 0.018 | 84.563
4.5 | 0.945 | 0.01096 | 0.017 | 86.227
5 | 1.01 | 0.01157 | 0.016 | 87.235
5.5 | 1.073 | 0.01224 | 0.016 | 87.626
6 | 1.134 | 0.01316 | 0.015 | 86.175
6.5 | 1.193 | 0.01415 | 0.015 | 84.272
7 | 1.25 | 0.0153 | 0.014 | 81.68
7.5 | 1.304 | 0.01672 | 0.013 | 77.965
8 | 1.356 | 0.01845 | 0.013 | 73.47
8.5 | 1.404 | 0.02036 | 0.012 | 68.97
9 | 1.45 | 0.0225 | 0.012 | 64.46
9.5 | 1.493 | 0.02488 | 0.011 | 60.022
10 | 1.532 | 0.02789 | 0.01 | 54.93
10.5 | 1.567 | 0.03102 | 0.01 | 50.521
11 | 1.597 | 0.03488 | 0.009 | 45.769
11.5 | 1.621 | 0.0391 | 0.009 | 41.448
12 | 1.638 | 0.0442 | 0.008 | 37.045
12.5 | 1.645 | 0.04995 | 0.007 | 32.928
13 | 1.64 | 0.05659 | 0.007 | 28.974
13.5 | 1.615 | 0.06469 | 0.006 | 24.963
14 | 1.557 | 0.07469 | 0.006 | 20.848
14.5 | 1.406 | 0.08924 | 0.005 | 15.754
15 | 1.065 | 0.12879 | 0.005 | 8.268
15.5 | 1.08 | 0.17135 | 0.004 | 6.301
16 | 1.105 | 0.19324 | 0.003 | 5.72
16.5 | 1.133 | 0.2129 | 0.003 | 5.324
17 | 1.162 | 0.23038 | 0.003 | 5.046
17.5 | 1.192 | 0.24845 | 0.002 | 4.797

## 136. Re 16M Mach 0.50 (2)
BIGFOIL.COM POLAR EXPORT
NACA44124
NACA44124 |  |  |  | Cl Max: | 1.4012 | at alpha= | 12.5 | deg
XFOIL ncrit=9 |  |  |  | L/D Max: | 107.655 | at alpha= | 6 | deg
Re: | 16000000 |  |  | Cd Min: | 0.10369 | at alpha= | 17.5 | deg
Mach: | 0.5 |  |  | Cl=0 at alpha= | -5.0583 | deg
|  |  |  | @ Cl=0.1, Cd= | 0.0080364
|  |  |  | @ Cl=0.4, Cd= | 0.0065555
|  |  |  | @ Cl=0.6, Cd= | 0.0068273
alpha (deg) | Cl | Cd | Cm | Cl/Cd
-20 | -0.9688 | 0.09846 | -0.1018 | -9.8395
-19 | -1.0191 | 0.0789 | -0.1136 | -12.9163
-18.5 | -1.0451 | 0.06966 | -0.1183 | -15.0029
-18 | -1.0713 | 0.06084 | -0.122 | -17.6085
-17.5 | -1.1005 | 0.05246 | -0.1245 | -20.9779
-17 | -1.1212 | 0.04517 | -0.1252 | -24.8218
-16.5 | -1.1392 | 0.03857 | -0.1243 | -29.5359
-16 | -1.149 | 0.03293 | -0.1218 | -34.8922
-15.5 | -1.1405 | 0.02852 | -0.1183 | -39.9895
-15 | -1.1133 | 0.02522 | -0.1145 | -44.1435
-14.5 | -1.0738 | 0.02268 | -0.1107 | -47.3457
-14 | -1.0213 | 0.02069 | -0.1078 | -49.362
-13.5 | -0.9621 | 0.01902 | -0.1053 | -50.5836
-13 | -0.8853 | 0.0176 | -0.1055 | -50.3011
-12.5 | -0.7884 | 0.01618 | -0.1095 | -48.7268
-12 | -0.7177 | 0.015 | -0.1091 | -47.8467
-11.5 | -0.6487 | 0.01414 | -0.108 | -45.8769
-11 | -0.5892 | 0.01328 | -0.1055 | -44.3675
-10.5 | -0.5351 | 0.01249 | -0.1021 | -42.8423
-10 | -0.4816 | 0.01186 | -0.0984 | -40.6071
-9.5 | -0.4305 | 0.01129 | -0.0943 | -38.1311
-9 | -0.3809 | 0.01075 | -0.0899 | -35.4326
-8.5 | -0.3327 | 0.01028 | -0.0852 | -32.3638
-8 | -0.282 | 0.00993 | -0.0809 | -28.3988
-7.5 | -0.2367 | 0.00953 | -0.0758 | -24.8374
-7 | -0.1855 | 0.00925 | -0.0715 | -20.0541
-6.5 | -0.1411 | 0.00896 | -0.0662 | -15.7478
-6 | -0.0899 | 0.00874 | -0.062 | -10.286
-5.5 | -0.0424 | 0.0085 | -0.0572 | -4.9882
-5 | 0.0056 | 0.00835 | -0.0524 | 0.67066
-4.5 | 0.0544 | 0.00819 | -0.0479 | 6.6422
-4 | 0.1019 | 0.00803 | -0.0431 | 12.6899
-3.5 | 0.1519 | 0.00793 | -0.0387 | 19.1551
-3 | 0.1986 | 0.00787 | -0.0337 | 25.2351
-2.5 | 0.246 | 0.00776 | -0.0289 | 31.701
-2 | 0.2935 | 0.00771 | -0.0241 | 38.0674
-1.5 | 0.3327 | 0.00764 | -0.0176 | 43.5471
-1 | 0.3726 | 0.00749 | -0.0113 | 49.7463
-0.5 | 0.4058 | 0.00731 | -0.0037 | 55.513
0 | 0.3914 | 0.00675 | 0.013 | 57.9852
0.5 | 0.394 | 0.00669 | 0.0268 | 58.8939
1 | 0.3796 | 0.00661 | 0.0439 | 57.4281
1.5 | 0.4058 | 0.00654 | 0.0529 | 62.0489
2 | 0.4386 | 0.00655 | 0.0605 | 66.9618
2.5 | 0.4816 | 0.00664 | 0.066 | 72.5301
3 | 0.5397 | 0.00672 | 0.0685 | 80.3125
3.5 | 0.6184 | 0.00686 | 0.067 | 90.1458
4 | 0.6793 | 0.00709 | 0.0688 | 95.811
4.5 | 0.7423 | 0.00733 | 0.0705 | 101.2688
5 | 0.7984 | 0.00774 | 0.0731 | 103.1525
5.5 | 0.8587 | 0.00811 | 0.0751 | 105.8816
6 | 0.9183 | 0.00853 | 0.0772 | 107.6553
6.5 | 0.97 | 0.00921 | 0.0801 | 105.3203
7 | 1.0277 | 0.00981 | 0.0823 | 104.7604
7.5 | 1.0851 | 0.01049 | 0.0844 | 103.4414
8 | 1.1305 | 0.01161 | 0.0876 | 97.373
8.5 | 1.1822 | 0.01262 | 0.09 | 93.6767
9 | 1.227 | 0.01397 | 0.0929 | 87.8311
9.5 | 1.2638 | 0.01573 | 0.0961 | 80.3433
10 | 1.3049 | 0.0174 | 0.0989 | 74.9943
10.5 | 1.3299 | 0.0198 | 0.1025 | 67.1667
11 | 1.3617 | 0.02222 | 0.1051 | 61.2826
11.5 | 1.3781 | 0.02533 | 0.1082 | 54.4058
12 | 1.39 | 0.02935 | 0.1098 | 47.3595
12.5 | 1.4012 | 0.0336 | 0.1108 | 41.7024
13 | 1.3862 | 0.03938 | 0.1118 | 35.2006
13.5 | 1.3838 | 0.04457 | 0.1123 | 31.0478
14 | 1.3505 | 0.0516 | 0.1127 | 26.1725
14.5 | 1.3176 | 0.05834 | 0.1136 | 22.5848
15 | 1.2581 | 0.06478 | 0.1194 | 19.4211
15.5 | 1.2236 | 0.073 | 0.1169 | 16.7616
16 | 1.2121 | 0.07983 | 0.1145 | 15.1835
16.5 | 1.18 | 0.08832 | 0.1114 | 13.3605
17 | 1.1679 | 0.09552 | 0.1084 | 12.2268
17.5 | 1.1476 | 0.10369 | 0.1046 | 11.0676

## 137. Re 18M Mach 0.00 (1)
BIGFOIL.COM POLAR EXPORT
NACA44124
NACA44124 |  |  |  | Cl Max: | 2.219 | at alpha= | 20 | deg
JavaFoil+Calcfoil stall+Eppler ext transition |  |  |  | L/D Max: | 114.837 | at alpha= | 8 | deg
Re: | 18000000 |  |  | Cd Min: | 0.0064 | at alpha= | 0.5 | deg
Mach: | 0 |  |  | Cl=0 at alpha= | -2.0682 | deg
|  |  |  | @ Cl=0.1, Cd= | 0.00746
|  |  |  | @ Cl=0.4, Cd= | 0.00649
|  |  |  | @ Cl=0.6, Cd= | 0.0078856
alpha (deg) | Cl | Cd | Cm | Cl/Cd
-20 | -1.714 | 0.02541 | 0.033 | -67.432
-19.5 | -1.703 | 0.02337 | 0.033 | -72.867
-19 | -1.689 | 0.02173 | 0.033 | -77.69
-18.5 | -1.671 | 0.02028 | 0.032 | -82.385
-18 | -1.649 | 0.01917 | 0.032 | -86.056
-17.5 | -1.625 | 0.01812 | 0.032 | -89.711
-17 | -1.599 | 0.01723 | 0.032 | -92.782
-16.5 | -1.57 | 0.01644 | 0.032 | -95.478
-16 | -1.538 | 0.0157 | 0.031 | -97.937
-15.5 | -1.504 | 0.01507 | 0.031 | -99.828
-15 | -1.468 | 0.01447 | 0.031 | -101.451
-14.5 | -1.429 | 0.0139 | 0.031 | -102.827
-14 | -1.388 | 0.01345 | 0.03 | -103.175
-13.5 | -1.345 | 0.013 | 0.03 | -103.411
-13 | -1.299 | 0.01262 | 0.03 | -102.908
-12.5 | -1.251 | 0.01222 | 0.029 | -102.381
-12 | -1.202 | 0.0119 | 0.029 | -101.027
-11.5 | -1.151 | 0.01132 | 0.029 | -101.714
-11 | -1.099 | 0.01099 | 0.028 | -100.003
-10.5 | -1.045 | 0.01067 | 0.028 | -97.927
-10 | -0.99 | 0.0104 | 0.028 | -95.227
-9.5 | -0.933 | 0.01015 | 0.027 | -91.938
-9 | -0.876 | 0.00993 | 0.027 | -88.176
-8.5 | -0.817 | 0.00971 | 0.027 | -84.081
-8 | -0.757 | 0.00953 | 0.026 | -79.445
-7.5 | -0.696 | 0.00934 | 0.026 | -74.569
-7 | -0.635 | 0.00918 | 0.025 | -69.191
-6.5 | -0.573 | 0.00904 | 0.025 | -63.369
-6 | -0.51 | 0.00782 | 0.025 | -65.139
-5.5 | -0.446 | 0.00739 | 0.024 | -60.401
-5 | -0.382 | 0.0078 | 0.024 | -48.997
-4.5 | -0.318 | 0.0077 | 0.023 | -41.266
-4 | -0.253 | 0.00765 | 0.023 | -33.098
-3.5 | -0.188 | 0.00757 | 0.022 | -24.857
-3 | -0.123 | 0.00769 | 0.022 | -15.963
-2.5 | -0.057 | 0.00765 | 0.022 | -7.469
-2 | 0.009 | 0.00763 | 0.021 | 1.122
-1.5 | 0.074 | 0.00759 | 0.021 | 9.775
-1 | 0.14 | 0.00726 | 0.02 | 19.246
-0.5 | 0.205 | 0.00721 | 0.02 | 28.448
0 | 0.27 | 0.00664 | 0.019 | 40.671
0.5 | 0.335 | 0.0064 | 0.019 | 52.355
1 | 0.4 | 0.00649 | 0.018 | 61.641
1.5 | 0.465 | 0.00732 | 0.018 | 63.466
2 | 0.529 | 0.00775 | 0.017 | 68.236
2.5 | 0.593 | 0.00787 | 0.017 | 75.357
3 | 0.656 | 0.00801 | 0.016 | 81.99
3.5 | 0.72 | 0.00816 | 0.016 | 88.199
4 | 0.782 | 0.00833 | 0.016 | 93.9
4.5 | 0.845 | 0.00855 | 0.015 | 98.791
5 | 0.907 | 0.00877 | 0.015 | 103.386
5.5 | 0.968 | 0.009 | 0.014 | 107.553
6 | 1.028 | 0.00956 | 0.014 | 107.498
6.5 | 1.088 | 0.00986 | 0.013 | 110.302
7 | 1.146 | 0.01021 | 0.013 | 112.241
7.5 | 1.204 | 0.01059 | 0.012 | 113.733
8 | 1.261 | 0.01098 | 0.012 | 114.837
8.5 | 1.317 | 0.01152 | 0.011 | 114.307
9 | 1.372 | 0.01212 | 0.011 | 113.203
9.5 | 1.425 | 0.01278 | 0.01 | 111.501
10 | 1.477 | 0.01355 | 0.01 | 109.016
10.5 | 1.529 | 0.01437 | 0.009 | 106.38
11 | 1.578 | 0.01543 | 0.009 | 102.235
11.5 | 1.627 | 0.01668 | 0.008 | 97.525
12 | 1.673 | 0.01801 | 0.008 | 92.925
12.5 | 1.719 | 0.01939 | 0.007 | 88.675
13 | 1.764 | 0.02102 | 0.007 | 83.923
13.5 | 1.807 | 0.02279 | 0.006 | 79.281
14 | 1.848 | 0.02474 | 0.006 | 74.704
14.5 | 1.889 | 0.02692 | 0.005 | 70.16
15 | 1.927 | 0.02969 | 0.005 | 64.908
15.5 | 1.965 | 0.03211 | 0.004 | 61.187
16 | 2 | 0.03485 | 0.004 | 57.392
16.5 | 2.034 | 0.03779 | 0.003 | 53.829
17 | 2.067 | 0.04087 | 0.003 | 50.564
17.5 | 2.097 | 0.04415 | 0.002 | 47.501
18 | 2.126 | 0.04758 | 0.002 | 44.676
18.5 | 2.152 | 0.05127 | 0.002 | 41.973
19 | 2.177 | 0.05498 | 0.001 | 39.587
19.5 | 2.199 | 0.05901 | 0.001 | 37.26
20 | 2.219 | 0.06308 | 0 | 35.18

## 138. Re 18M Mach 0.00 (2)
BIGFOIL.COM POLAR EXPORT
NACA44124
NACA44124 |  |  |  | Cl Max: | 1.646 | at alpha= | 18.5 | deg
XFOIL ncrit=9 |  |  |  | L/D Max: | 149.897 | at alpha= | 9.5 | deg
Re: | 18000000 |  |  | Cd Min: | 0.05579 | at alpha= | 20 | deg
Mach: | 0 |  |  | Cl=0 at alpha= | -4.01 | deg
|  |  |  | @ Cl=0.1, Cd= | 0.0068879
|  |  |  | @ Cl=0.4, Cd= | 0.0058517
|  |  |  | @ Cl=0.6, Cd= | 0.0057398
alpha (deg) | Cl | Cd | Cm | Cl/Cd
-20 | -1.4819 | 0.0211 | -0.0603 | -70.2322
-19.5 | -1.45 | 0.01973 | -0.0586 | -73.4921
-19 | -1.4065 | 0.01876 | -0.0586 | -74.9733
-18.5 | -1.3648 | 0.01781 | -0.058 | -76.6311
-18 | -1.3244 | 0.01687 | -0.0571 | -78.5062
-17.5 | -1.2831 | 0.01601 | -0.0561 | -80.1437
-17 | -1.2416 | 0.01513 | -0.0552 | -82.0621
-16.5 | -1.1979 | 0.01437 | -0.0543 | -83.3612
-16 | -1.1533 | 0.01365 | -0.0536 | -84.4908
-15.5 | -1.1032 | 0.01308 | -0.0536 | -84.3425
-15 | -1.0495 | 0.01257 | -0.0541 | -83.4924
-14.5 | -0.9943 | 0.01192 | -0.0552 | -83.4144
-14 | -0.8759 | 0.01142 | -0.0689 | -76.6988
-13.5 | -0.8135 | 0.01098 | -0.0711 | -74.0893
-13 | -0.7579 | 0.01061 | -0.0717 | -71.4326
-12.5 | -0.7116 | 0.01022 | -0.0705 | -69.6282
-12 | -0.6692 | 0.00984 | -0.0683 | -68.0081
-11.5 | -0.6245 | 0.00957 | -0.0664 | -65.256
-11 | -0.5841 | 0.0093 | -0.0636 | -62.8065
-10.5 | -0.5444 | 0.009 | -0.0606 | -60.4889
-10 | -0.5029 | 0.00879 | -0.0578 | -57.2127
-9.5 | -0.4639 | 0.00858 | -0.0545 | -54.0676
-9 | -0.4233 | 0.00836 | -0.0514 | -50.634
-8.5 | -0.3808 | 0.00819 | -0.0486 | -46.4957
-8 | -0.342 | 0.00803 | -0.0451 | -42.5903
-7.5 | -0.2987 | 0.00786 | -0.0424 | -38.0025
-7 | -0.2565 | 0.00774 | -0.0394 | -33.1395
-6.5 | -0.2155 | 0.00761 | -0.0362 | -28.318
-6 | -0.1727 | 0.00746 | -0.0333 | -23.1501
-5.5 | -0.129 | 0.00737 | -0.0305 | -17.5034
-5 | -0.0857 | 0.00727 | -0.0277 | -11.7882
-4.5 | -0.0442 | 0.00714 | -0.0245 | -6.1905
-4 | 0.0009 | 0.00707 | -0.022 | 0.1273
-3.5 | 0.0442 | 0.00701 | -0.0191 | 6.3053
-3 | 0.0886 | 0.00691 | -0.0164 | 12.822
-2.5 | 0.1298 | 0.00683 | -0.0131 | 19.0044
-2 | 0.1712 | 0.00678 | -0.0098 | 25.2507
-1.5 | 0.2129 | 0.00671 | -0.0066 | 31.7288
-1 | 0.2521 | 0.0066 | -0.0028 | 38.197
0 | 0.3043 | 0.00643 | 0.0102 | 47.325
0.5 | 0.3291 | 0.00608 | 0.0168 | 54.1283
1 | 0.3623 | 0.0059 | 0.0218 | 61.4068
1.5 | 0.3975 | 0.00586 | 0.0263 | 67.8328
2 | 0.4307 | 0.00575 | 0.0312 | 74.9043
2.5 | 0.451 | 0.0056 | 0.0389 | 80.5357
3 | 0.4849 | 0.0056 | 0.0436 | 86.5893
3.5 | 0.5229 | 0.00564 | 0.0473 | 92.7128
4 | 0.5672 | 0.00566 | 0.0497 | 100.212
4.5 | 0.6165 | 0.00578 | 0.051 | 106.6609
5 | 0.6707 | 0.00593 | 0.0511 | 113.1029
5.5 | 0.758 | 0.00605 | 0.0441 | 125.2893
6 | 0.8163 | 0.00623 | 0.0432 | 131.0273
6.5 | 0.8702 | 0.0064 | 0.0432 | 135.9688
7 | 0.9235 | 0.00656 | 0.0433 | 140.7774
7.5 | 0.9743 | 0.00679 | 0.0438 | 143.4904
8 | 1.0256 | 0.00698 | 0.0442 | 146.9341
8.5 | 1.0746 | 0.00722 | 0.0449 | 148.8366
9 | 1.121 | 0.00755 | 0.046 | 148.4768
9.5 | 1.1692 | 0.0078 | 0.0467 | 149.8974
10 | 1.212 | 0.00824 | 0.0481 | 147.0874
10.5 | 1.2566 | 0.00859 | 0.0493 | 146.2864
11 | 1.2975 | 0.00909 | 0.0508 | 142.7393
11.5 | 1.3382 | 0.00962 | 0.0523 | 139.106
12 | 1.3747 | 0.01026 | 0.0542 | 133.9864
12.5 | 1.4088 | 0.01103 | 0.0564 | 127.7244
13 | 1.4418 | 0.01192 | 0.0584 | 120.9564
13.5 | 1.4711 | 0.01294 | 0.0608 | 113.6862
14 | 1.5083 | 0.01407 | 0.0613 | 107.1997
14.5 | 1.5378 | 0.01554 | 0.0626 | 98.9575
15 | 1.566 | 0.01708 | 0.0638 | 91.6862
15.5 | 1.5796 | 0.01913 | 0.0668 | 82.5719
16 | 1.5819 | 0.02115 | 0.0721 | 74.7943
16.5 | 1.6038 | 0.02374 | 0.072 | 67.5569
17 | 1.6223 | 0.02665 | 0.0718 | 60.8743
17.5 | 1.6388 | 0.02975 | 0.0715 | 55.0857
18 | 1.6433 | 0.03389 | 0.0712 | 48.4892
18.5 | 1.646 | 0.03816 | 0.0709 | 43.1342
19 | 1.632 | 0.04389 | 0.0707 | 37.1839
19.5 | 1.6203 | 0.04972 | 0.0699 | 32.5885
20 | 1.6064 | 0.05579 | 0.069 | 28.7937

## 139. Re 18M Mach 0.10 (1)
BIGFOIL.COM POLAR EXPORT
NACA44124
NACA44124 |  |  |  | Cl Max: | 2.212 | at alpha= | 20 | deg
JavaFoil+Calcfoil stall+Eppler ext transition |  |  |  | L/D Max: | 113.802 | at alpha= | 8 | deg
Re: | 18000000 |  |  | Cd Min: | 0.00644 | at alpha= | 0.5 | deg
Mach: | 0.1 |  |  | Cl=0 at alpha= | -2.0682 | deg
|  |  |  | @ Cl=0.1, Cd= | 0.0075015
|  |  |  | @ Cl=0.4, Cd= | 0.0071863
|  |  |  | @ Cl=0.6, Cd= | 0.0079483
alpha (deg) | Cl | Cd | Cm | Cl/Cd
-20 | -1.693 | 0.02669 | 0.033 | -63.421
-19.5 | -1.685 | 0.02444 | 0.033 | -68.929
-19 | -1.674 | 0.02256 | 0.033 | -74.191
-18.5 | -1.658 | 0.02095 | 0.033 | -79.148
-18 | -1.639 | 0.01965 | 0.032 | -83.424
-17.5 | -1.617 | 0.01856 | 0.032 | -87.141
-17 | -1.592 | 0.01768 | 0.032 | -90.084
-16.5 | -1.565 | 0.01683 | 0.032 | -92.995
-16 | -1.535 | 0.01604 | 0.032 | -95.647
-15.5 | -1.502 | 0.01532 | 0.031 | -98.012
-15 | -1.467 | 0.01468 | 0.031 | -99.926
-14.5 | -1.429 | 0.01407 | 0.031 | -101.566
-14 | -1.389 | 0.01361 | 0.03 | -102.008
-13.5 | -1.346 | 0.01314 | 0.03 | -102.447
-13 | -1.301 | 0.01274 | 0.03 | -102.092
-12.5 | -1.254 | 0.0124 | 0.03 | -101.151
-12 | -1.205 | 0.01199 | 0.029 | -100.481
-11.5 | -1.155 | 0.01139 | 0.029 | -101.337
-11 | -1.102 | 0.01107 | 0.028 | -99.626
-10.5 | -1.049 | 0.01078 | 0.028 | -97.3
-10 | -0.994 | 0.0105 | 0.028 | -94.594
-9.5 | -0.937 | 0.01025 | 0.027 | -91.436
-9 | -0.879 | 0.00997 | 0.027 | -88.136
-8.5 | -0.82 | 0.00975 | 0.027 | -84.097
-8 | -0.76 | 0.00957 | 0.026 | -79.432
-7.5 | -0.699 | 0.00937 | 0.026 | -74.632
-7 | -0.638 | 0.00925 | 0.025 | -68.967
-6.5 | -0.575 | 0.00905 | 0.025 | -63.532
-6 | -0.512 | 0.00783 | 0.025 | -65.381
-5.5 | -0.448 | 0.00744 | 0.024 | -60.282
-5 | -0.384 | 0.00733 | 0.024 | -52.431
-4.5 | -0.319 | 0.00776 | 0.023 | -41.182
-4 | -0.254 | 0.00767 | 0.023 | -33.149
-3.5 | -0.189 | 0.00762 | 0.023 | -24.816
-3 | -0.123 | 0.00728 | 0.022 | -16.948
-2.5 | -0.057 | 0.00769 | 0.022 | -7.463
-2 | 0.009 | 0.00766 | 0.021 | 1.122
-1.5 | 0.075 | 0.00764 | 0.021 | 9.765
-1 | 0.14 | 0.00728 | 0.02 | 19.303
-0.5 | 0.206 | 0.00724 | 0.02 | 28.478
0 | 0.272 | 0.00668 | 0.019 | 40.639
0.5 | 0.337 | 0.00644 | 0.019 | 52.286
1 | 0.402 | 0.00721 | 0.018 | 55.718
1.5 | 0.467 | 0.00737 | 0.018 | 63.342
2 | 0.531 | 0.00747 | 0.018 | 71.098
2.5 | 0.596 | 0.00794 | 0.017 | 75.049
3 | 0.659 | 0.00807 | 0.017 | 81.712
3.5 | 0.723 | 0.00823 | 0.016 | 87.813
4 | 0.786 | 0.00841 | 0.016 | 93.48
4.5 | 0.848 | 0.0086 | 0.015 | 98.647
5 | 0.91 | 0.00882 | 0.015 | 103.26
5.5 | 0.972 | 0.00909 | 0.014 | 106.873
6 | 1.032 | 0.00938 | 0.014 | 110.043
6.5 | 1.092 | 0.00993 | 0.013 | 109.951
7 | 1.151 | 0.01031 | 0.013 | 111.653
7.5 | 1.209 | 0.01071 | 0.012 | 112.878
8 | 1.266 | 0.01112 | 0.012 | 113.802
8.5 | 1.321 | 0.01171 | 0.011 | 112.83
9 | 1.376 | 0.0123 | 0.011 | 111.899
9.5 | 1.429 | 0.01298 | 0.01 | 110.109
10 | 1.482 | 0.01379 | 0.01 | 107.463
10.5 | 1.533 | 0.01465 | 0.009 | 104.622
11 | 1.582 | 0.01575 | 0.009 | 100.443
11.5 | 1.63 | 0.01705 | 0.008 | 95.595
12 | 1.677 | 0.01844 | 0.008 | 90.939
12.5 | 1.723 | 0.01989 | 0.007 | 86.635
13 | 1.767 | 0.02158 | 0.007 | 81.885
13.5 | 1.809 | 0.02343 | 0.006 | 77.218
14 | 1.851 | 0.02544 | 0.006 | 72.752
14.5 | 1.891 | 0.0277 | 0.005 | 68.248
15 | 1.929 | 0.03015 | 0.005 | 63.985
15.5 | 1.966 | 0.03308 | 0.004 | 59.424
16 | 2.001 | 0.03591 | 0.004 | 55.724
16.5 | 2.034 | 0.03895 | 0.003 | 52.231
17 | 2.066 | 0.04217 | 0.003 | 48.994
17.5 | 2.095 | 0.04552 | 0.002 | 46.033
18 | 2.123 | 0.04911 | 0.002 | 43.227
18.5 | 2.149 | 0.05286 | 0.002 | 40.643
19 | 2.172 | 0.05679 | 0.001 | 38.246
19.5 | 2.193 | 0.06094 | 0.001 | 35.986
20 | 2.212 | 0.06511 | 0 | 33.974

## 140. Re 18M Mach 0.10 (2)
BIGFOIL.COM POLAR EXPORT
NACA44124
NACA44124 |  |  |  | Cl Max: | 1.6403 | at alpha= | 18 | deg
XFOIL ncrit=9 |  |  |  | L/D Max: | 148.521 | at alpha= | 9.5 | deg
Re: | 18000000 |  |  | Cd Min: | 0.05945 | at alpha= | 20 | deg
Mach: | 0.1 |  |  | Cl=0 at alpha= | -4.0409 | deg
|  |  |  | @ Cl=0.1, Cd= | 0.0069253
|  |  |  | @ Cl=0.4, Cd= | 0.0058774
|  |  |  | @ Cl=0.6, Cd= | 0.0057686
alpha (deg) | Cl | Cd | Cm | Cl/Cd
-20 | -1.4849 | 0.0219 | -0.0633 | -67.8037
-19.5 | -1.454 | 0.02042 | -0.0614 | -71.2047
-19 | -1.4095 | 0.01942 | -0.0614 | -72.5798
-18.5 | -1.3704 | 0.01828 | -0.0605 | -74.9672
-18 | -1.3266 | 0.01741 | -0.0598 | -76.1976
-17.5 | -1.2875 | 0.01643 | -0.0585 | -78.3628
-17 | -1.2428 | 0.01562 | -0.0578 | -79.5647
-16.5 | -1.2021 | 0.0147 | -0.0565 | -81.7755
-16 | -1.1561 | 0.01398 | -0.0558 | -82.6967
-15.5 | -1.1083 | 0.01331 | -0.0553 | -83.2682
-15 | -1.0541 | 0.01279 | -0.0558 | -82.4159
-14.5 | -0.9983 | 0.01218 | -0.0567 | -81.9622
-14 | -0.8826 | 0.01162 | -0.0697 | -75.9552
-13.5 | -0.8182 | 0.01113 | -0.0722 | -73.513
-13 | -0.7611 | 0.01075 | -0.073 | -70.8
-12.5 | -0.7125 | 0.01036 | -0.072 | -68.7741
-12 | -0.6708 | 0.00994 | -0.0697 | -67.4849
-11.5 | -0.6255 | 0.00966 | -0.0678 | -64.7516
-11 | -0.5826 | 0.0094 | -0.0653 | -61.9787
-10.5 | -0.5445 | 0.00907 | -0.0619 | -60.0331
-10 | -0.5025 | 0.00885 | -0.0591 | -56.7797
-9.5 | -0.4614 | 0.00865 | -0.0561 | -53.341
-9 | -0.4225 | 0.00841 | -0.0526 | -50.2378
-8.5 | -0.3796 | 0.00823 | -0.0498 | -46.1239
-8 | -0.339 | 0.00808 | -0.0465 | -41.9554
-7.5 | -0.2972 | 0.0079 | -0.0434 | -37.6203
-7 | -0.2548 | 0.00777 | -0.0404 | -32.7928
-6.5 | -0.212 | 0.00764 | -0.0374 | -27.7487
-6 | -0.1708 | 0.00749 | -0.0341 | -22.8037
-5.5 | -0.1268 | 0.0074 | -0.0314 | -17.1351
-5 | -0.0828 | 0.0073 | -0.0286 | -11.3425
-4.5 | -0.0404 | 0.00717 | -0.0254 | -5.6346
-4 | 0.0036 | 0.0071 | -0.0226 | 0.50704
-3.5 | 0.0472 | 0.00703 | -0.0197 | 6.7141
-3 | 0.0923 | 0.00694 | -0.0171 | 13.2997
-2.5 | 0.1343 | 0.00686 | -0.0138 | 19.5773
-2 | 0.1745 | 0.0068 | -0.0102 | 25.6618
-1.5 | 0.2168 | 0.00672 | -0.007 | 32.2619
-1 | 0.2563 | 0.00661 | -0.0032 | 38.7746
0 | 0.3081 | 0.00644 | 0.01 | 47.8416
0.5 | 0.3318 | 0.00609 | 0.017 | 54.4828
1 | 0.3645 | 0.00591 | 0.0221 | 61.6751
1.5 | 0.3993 | 0.00588 | 0.0268 | 67.9082
2 | 0.432 | 0.00576 | 0.0319 | 75
2.5 | 0.4513 | 0.00562 | 0.0399 | 80.3025
3 | 0.4863 | 0.00563 | 0.0444 | 86.3766
3.5 | 0.5244 | 0.00567 | 0.0483 | 92.4868
4 | 0.5697 | 0.00569 | 0.0505 | 100.123
4.5 | 0.6198 | 0.00582 | 0.0517 | 106.4948
5 | 0.6758 | 0.00597 | 0.0515 | 113.1993
5.5 | 0.7634 | 0.00609 | 0.0446 | 125.353
6 | 0.8207 | 0.00628 | 0.044 | 130.6847
6.5 | 0.8744 | 0.00645 | 0.0442 | 135.5659
7 | 0.928 | 0.00662 | 0.0444 | 140.1813
7.5 | 0.979 | 0.00685 | 0.0449 | 142.9197
8 | 1.0302 | 0.00705 | 0.0455 | 146.1277
8.5 | 1.0797 | 0.0073 | 0.0462 | 147.9041
9 | 1.1253 | 0.00764 | 0.0475 | 147.2906
9.5 | 1.1748 | 0.00791 | 0.0481 | 148.5209
10 | 1.2158 | 0.00838 | 0.0499 | 145.0835
10.5 | 1.2626 | 0.00872 | 0.0508 | 144.7936
11 | 1.3016 | 0.00929 | 0.0527 | 140.1076
11.5 | 1.3441 | 0.0098 | 0.054 | 137.1531
12 | 1.3807 | 0.01049 | 0.0559 | 131.6206
12.5 | 1.4131 | 0.01135 | 0.0584 | 124.5022
13 | 1.445 | 0.01231 | 0.0606 | 117.3842
13.5 | 1.4759 | 0.01339 | 0.0627 | 110.224
14 | 1.5143 | 0.01453 | 0.0631 | 104.2189
14.5 | 1.5425 | 0.01611 | 0.0646 | 95.748
15 | 1.5706 | 0.01773 | 0.0658 | 88.5843
15.5 | 1.5545 | 0.01999 | 0.0745 | 77.7639
16 | 1.5862 | 0.02196 | 0.074 | 72.2313
16.5 | 1.6036 | 0.02496 | 0.074 | 64.2468
17 | 1.6195 | 0.02815 | 0.0738 | 57.5311
17.5 | 1.6316 | 0.03169 | 0.0735 | 51.4863
18 | 1.6403 | 0.03552 | 0.0731 | 46.1796
18.5 | 1.6352 | 0.04052 | 0.0729 | 40.3554
19 | 1.6147 | 0.04689 | 0.0726 | 34.4359
19.5 | 1.6118 | 0.052 | 0.0717 | 30.9962
20 | 1.5841 | 0.05945 | 0.0705 | 26.6459

## 141. Re 18M Mach 0.25 (1)
BIGFOIL.COM POLAR EXPORT
NACA44124
NACA44124 |  |  |  | Cl Max: | 2.147 | at alpha= | 20 | deg
JavaFoil+Calcfoil stall+Eppler ext transition |  |  |  | L/D Max: | 109.617 | at alpha= | 7.5 | deg
Re: | 18000000 |  |  | Cd Min: | 0.0065 | at alpha= | 0 | deg
Mach: | 0.25 |  |  | Cl=0 at alpha= | -2.0662 | deg
|  |  |  | @ Cl=0.1, Cd= | 0.0074563
|  |  |  | @ Cl=0.4, Cd= | 0.0073918
|  |  |  | @ Cl=0.6, Cd= | 0.0078269
alpha (deg) | Cl | Cd | Cm | Cl/Cd
-20 | -1.501 | 0.04332 | 0.032 | -34.641
-19.5 | -1.522 | 0.03631 | 0.033 | -41.922
-19 | -1.537 | 0.03102 | 0.033 | -49.55
-18.5 | -1.544 | 0.02725 | 0.033 | -56.683
-18 | -1.546 | 0.02436 | 0.033 | -63.448
-17.5 | -1.541 | 0.02224 | 0.033 | -69.31
-17 | -1.532 | 0.02058 | 0.033 | -74.412
-16.5 | -1.517 | 0.01928 | 0.032 | -78.676
-16 | -1.498 | 0.01805 | 0.032 | -82.997
-15.5 | -1.476 | 0.01708 | 0.032 | -86.396
-15 | -1.449 | 0.01625 | 0.032 | -89.164
-14.5 | -1.419 | 0.01539 | 0.031 | -92.21
-14 | -1.385 | 0.01473 | 0.031 | -94.078
-13.5 | -1.348 | 0.01394 | 0.031 | -96.704
-13 | -1.307 | 0.0134 | 0.031 | -97.536
-12.5 | -1.264 | 0.01293 | 0.03 | -97.716
-12 | -1.218 | 0.01248 | 0.03 | -97.576
-11.5 | -1.169 | 0.01205 | 0.03 | -97.039
-11 | -1.119 | 0.01161 | 0.029 | -96.377
-10.5 | -1.066 | 0.01126 | 0.029 | -94.659
-10 | -1.012 | 0.01095 | 0.029 | -92.4
-9.5 | -0.955 | 0.01065 | 0.028 | -89.726
-9 | -0.897 | 0.01036 | 0.028 | -86.64
-8.5 | -0.838 | 0.01014 | 0.027 | -82.637
-8 | -0.777 | 0.00991 | 0.027 | -78.485
-7.5 | -0.716 | 0.00969 | 0.027 | -73.879
-7 | -0.653 | 0.00949 | 0.026 | -68.778
-6.5 | -0.589 | 0.009 | 0.026 | -65.514
-6 | -0.525 | 0.00884 | 0.025 | -59.348
-5.5 | -0.46 | 0.0087 | 0.025 | -52.862
-5 | -0.394 | 0.00753 | 0.024 | -52.302
-4.5 | -0.328 | 0.00743 | 0.024 | -44.108
-4 | -0.261 | 0.00754 | 0.024 | -34.632
-3.5 | -0.194 | 0.00745 | 0.023 | -26.031
-3 | -0.127 | 0.00742 | 0.023 | -17.082
-2.5 | -0.059 | 0.00738 | 0.022 | -7.993
-2 | 0.009 | 0.00707 | 0.022 | 1.249
-1.5 | 0.077 | 0.00747 | 0.021 | 10.253
-1 | 0.144 | 0.00743 | 0.021 | 19.395
-0.5 | 0.212 | 0.00711 | 0.02 | 29.785
0 | 0.279 | 0.0065 | 0.02 | 42.84
0.5 | 0.346 | 0.00731 | 0.019 | 47.286
1 | 0.412 | 0.00741 | 0.019 | 55.647
1.5 | 0.479 | 0.00754 | 0.018 | 63.451
2 | 0.545 | 0.0077 | 0.018 | 70.783
2.5 | 0.61 | 0.00785 | 0.017 | 77.727
3 | 0.676 | 0.00831 | 0.017 | 81.288
3.5 | 0.74 | 0.00851 | 0.016 | 87.044
4 | 0.805 | 0.00872 | 0.016 | 92.265
4.5 | 0.868 | 0.00897 | 0.015 | 96.792
5 | 0.931 | 0.00923 | 0.015 | 100.851
5.5 | 0.993 | 0.00955 | 0.014 | 104.031
6 | 1.055 | 0.00988 | 0.014 | 106.748
6.5 | 1.115 | 0.01024 | 0.013 | 108.843
7 | 1.174 | 0.01072 | 0.013 | 109.52
7.5 | 1.232 | 0.01124 | 0.012 | 109.617
8 | 1.289 | 0.012 | 0.012 | 107.46
8.5 | 1.344 | 0.01271 | 0.011 | 105.79
9 | 1.399 | 0.01343 | 0.011 | 104.174
9.5 | 1.452 | 0.01436 | 0.01 | 101.114
10 | 1.503 | 0.01536 | 0.01 | 97.829
10.5 | 1.553 | 0.01647 | 0.009 | 94.325
11 | 1.601 | 0.01783 | 0.009 | 89.797
11.5 | 1.649 | 0.01925 | 0.008 | 85.637
12 | 1.694 | 0.02098 | 0.008 | 80.735
12.5 | 1.738 | 0.02296 | 0.007 | 75.69
13 | 1.78 | 0.02507 | 0.007 | 70.998
13.5 | 1.821 | 0.02731 | 0.006 | 66.67
14 | 1.86 | 0.02985 | 0.006 | 62.31
14.5 | 1.897 | 0.03253 | 0.005 | 58.313
15 | 1.932 | 0.03555 | 0.005 | 54.342
15.5 | 1.965 | 0.03874 | 0.004 | 50.735
16 | 1.996 | 0.04253 | 0.004 | 46.936
16.5 | 2.025 | 0.04616 | 0.003 | 43.872
17 | 2.051 | 0.05012 | 0.003 | 40.929
17.5 | 2.075 | 0.05421 | 0.003 | 38.27
18 | 2.095 | 0.05864 | 0.002 | 35.733
18.5 | 2.113 | 0.06314 | 0.002 | 33.467
19 | 2.128 | 0.06801 | 0.001 | 31.284
19.5 | 2.139 | 0.07299 | 0.001 | 29.302
20 | 2.147 | 0.0783 | 0 | 27.418

## 142. Re 18M Mach 0.25 (2)
BIGFOIL.COM POLAR EXPORT
NACA44124
NACA44124 |  |  |  | Cl Max: | 1.5965 | at alpha= | 17 | deg
XFOIL ncrit=9 |  |  |  | L/D Max: | 141.339 | at alpha= | 8 | deg
Re: | 18000000 |  |  | Cd Min: | 0.07845 | at alpha= | 20 | deg
Mach: | 0.25 |  |  | Cl=0 at alpha= | -4.2489 | deg
|  |  |  | @ Cl=0.1, Cd= | 0.0070786
|  |  |  | @ Cl=0.4, Cd= | 0.0059853
|  |  |  | @ Cl=0.6, Cd= | 0.0059157
alpha (deg) | Cl | Cd | Cm | Cl/Cd
-20 | -1.4959 | 0.02717 | -0.0794 | -55.057
-19.5 | -1.4638 | 0.02527 | -0.0773 | -57.9264
-19 | -1.4235 | 0.0235 | -0.0768 | -60.5745
-18.5 | -1.3883 | 0.02177 | -0.0751 | -63.7712
-18 | -1.3472 | 0.02043 | -0.0737 | -65.9422
-17.5 | -1.3065 | 0.01912 | -0.072 | -68.3316
-17 | -1.2637 | 0.01794 | -0.0705 | -70.4404
-16.5 | -1.2167 | 0.01701 | -0.0692 | -71.5285
-16 | -1.1748 | 0.01587 | -0.0675 | -74.0265
-15.5 | -1.1258 | 0.01503 | -0.0664 | -74.9035
-15 | -1.0772 | 0.01415 | -0.0654 | -76.1272
-14.5 | -1.0209 | 0.01349 | -0.0654 | -75.6783
-14 | -0.9472 | 0.0128 | -0.0689 | -74
-13.5 | -0.8453 | 0.01212 | -0.0779 | -69.7442
-13 | -0.7801 | 0.01157 | -0.0796 | -67.4244
-12.5 | -0.7227 | 0.01113 | -0.0797 | -64.9326
-12 | -0.6747 | 0.01064 | -0.078 | -63.4117
-11.5 | -0.6277 | 0.01025 | -0.0758 | -61.239
-11 | -0.5855 | 0.00986 | -0.0728 | -59.3813
-10.5 | -0.5402 | 0.00957 | -0.0701 | -56.4472
-10 | -0.4983 | 0.00924 | -0.0667 | -53.9286
-9.5 | -0.4577 | 0.00898 | -0.0631 | -50.9688
-9 | -0.413 | 0.00874 | -0.0601 | -47.254
-8.5 | -0.3735 | 0.0085 | -0.0561 | -43.9412
-8 | -0.3296 | 0.00831 | -0.0529 | -39.6631
-7.5 | -0.2847 | 0.00814 | -0.0499 | -34.9754
-7 | -0.246 | 0.00796 | -0.0457 | -30.9045
-6.5 | -0.1995 | 0.00781 | -0.0429 | -25.5442
-6 | -0.1556 | 0.00766 | -0.0396 | -20.3133
-5.5 | -0.1134 | 0.00756 | -0.036 | -15
-5 | -0.0687 | 0.00742 | -0.0328 | -9.2588
-4.5 | -0.0219 | 0.00731 | -0.0301 | -2.9959
-4 | 0.0217 | 0.00724 | -0.0267 | 2.9972
-3.5 | 0.0637 | 0.00714 | -0.0229 | 8.9216
-3 | 0.111 | 0.00706 | -0.0203 | 15.7224
-2.5 | 0.1551 | 0.00701 | -0.017 | 22.1255
-2 | 0.197 | 0.00693 | -0.0132 | 28.4271
-1.5 | 0.2381 | 0.00683 | -0.0093 | 34.8609
-1 | 0.2774 | 0.00672 | -0.005 | 41.2798
-0.5 | 0.3122 | 0.00663 | 0.0001 | 47.089
0 | 0.3383 | 0.00642 | 0.0071 | 52.6947
0.5 | 0.3457 | 0.00615 | 0.0181 | 56.2114
1 | 0.3754 | 0.00603 | 0.0243 | 62.2554
1.5 | 0.4084 | 0.00597 | 0.0298 | 68.4087
2 | 0.4252 | 0.00583 | 0.0389 | 72.9331
2.5 | 0.456 | 0.00575 | 0.0448 | 79.3043
3 | 0.493 | 0.0058 | 0.0494 | 85
3.5 | 0.5345 | 0.00582 | 0.053 | 91.8385
4 | 0.5864 | 0.00587 | 0.0544 | 99.8978
4.5 | 0.64 | 0.00605 | 0.0554 | 105.7851
5 | 0.7264 | 0.00618 | 0.0495 | 117.5405
5.5 | 0.7873 | 0.00633 | 0.0488 | 124.376
6 | 0.8426 | 0.00655 | 0.0493 | 128.6412
6.5 | 0.8991 | 0.00672 | 0.0496 | 133.7946
7 | 0.9497 | 0.007 | 0.0508 | 135.6714
7.5 | 1.0031 | 0.00724 | 0.0516 | 138.5497
8 | 1.0558 | 0.00747 | 0.0524 | 141.3387
8.5 | 1.104 | 0.00785 | 0.0539 | 140.6369
9 | 1.1526 | 0.00821 | 0.0552 | 140.3898
9.5 | 1.2013 | 0.00862 | 0.0565 | 139.3619
10 | 1.2427 | 0.00923 | 0.0587 | 134.6371
10.5 | 1.2899 | 0.00969 | 0.06 | 133.1166
11 | 1.328 | 0.01047 | 0.0623 | 126.8386
11.5 | 1.3685 | 0.01122 | 0.0643 | 121.9697
12 | 1.4019 | 0.01224 | 0.0669 | 114.5343
12.5 | 1.4354 | 0.01339 | 0.0692 | 107.1994
13 | 1.4656 | 0.0147 | 0.0718 | 99.7007
13.5 | 1.4992 | 0.01637 | 0.0728 | 91.5822
14 | 1.529 | 0.01826 | 0.0741 | 83.7349
14.5 | 1.5537 | 0.02046 | 0.0756 | 75.9384
15 | 1.5777 | 0.0226 | 0.0772 | 69.8097
15.5 | 1.5553 | 0.02587 | 0.0849 | 60.1198
16 | 1.5827 | 0.02856 | 0.0844 | 55.4167
16.5 | 1.5867 | 0.03294 | 0.0844 | 48.1694
17 | 1.5965 | 0.03697 | 0.084 | 43.1837
17.5 | 1.5815 | 0.04292 | 0.0838 | 36.8476
18 | 1.5818 | 0.04777 | 0.0832 | 33.1128
18.5 | 1.5446 | 0.05581 | 0.0824 | 27.676
19 | 1.5317 | 0.06208 | 0.0811 | 24.673
19.5 | 1.5064 | 0.06951 | 0.0794 | 21.6717
20 | 1.4688 | 0.07845 | 0.077 | 18.7228

## 143. Re 18M Mach 0.50 (1)
BIGFOIL.COM POLAR EXPORT
NACA44124
NACA44124 |  |  |  | Cl Max: | 1.646 | at alpha= | 12.5 | deg
JavaFoil+Calcfoil stall+Eppler ext transition |  |  |  | L/D Max: | 88.122 | at alpha= | 5 | deg
Re: | 18000000 |  |  | Cd Min: | 0.00736 | at alpha= | 0 | deg
Mach: | 0.5 |  |  | Cl=0 at alpha= | -2.0658 | deg
|  |  |  | @ Cl=0.1, Cd= | 0.00772
|  |  |  | @ Cl=0.4, Cd= | 0.0078912
|  |  |  | @ Cl=0.6, Cd= | 0.0085564
alpha (deg) | Cl | Cd | Cm | Cl/Cd
-16 | -0.823 | 0.13142 | 0.022 | -6.26
-15.5 | -0.797 | 0.11509 | 0.022 | -6.922
-15 | -0.765 | 0.11349 | 0.021 | -6.738
-14.5 | -0.74 | 0.09918 | 0.022 | -7.46
-14 | -0.714 | 0.0892 | 0.023 | -8.002
-13.5 | -0.68 | 0.08917 | 0.021 | -7.631
-13 | -0.77 | 0.02138 | 0.033 | -36.001
-12.5 | -0.73 | 0.02254 | 0.033 | -32.395
-12 | -0.768 | 0.03194 | 0.031 | -24.053
-11.5 | -1.033 | 0.01756 | 0.033 | -58.854
-11 | -1.066 | 0.0158 | 0.032 | -67.435
-10.5 | -1.06 | 0.01459 | 0.032 | -72.654
-10 | -1.035 | 0.01366 | 0.032 | -75.803
-9.5 | -0.998 | 0.01288 | 0.031 | -77.437
-9 | -0.951 | 0.0123 | 0.031 | -77.313
-8.5 | -0.898 | 0.01176 | 0.03 | -76.313
-8 | -0.84 | 0.01129 | 0.03 | -74.408
-7.5 | -0.779 | 0.01063 | 0.03 | -73.24
-7 | -0.714 | 0.01028 | 0.029 | -69.51
-6.5 | -0.647 | 0.00993 | 0.029 | -65.217
-6 | -0.579 | 0.00966 | 0.028 | -59.909
-5.5 | -0.508 | 0.00918 | 0.028 | -55.372
-5 | -0.436 | 0.00894 | 0.027 | -48.822
-4.5 | -0.364 | 0.00877 | 0.027 | -41.486
-4 | -0.29 | 0.0086 | 0.026 | -33.748
-3.5 | -0.216 | 0.0082 | 0.026 | -26.333
-3 | -0.141 | 0.00875 | 0.025 | -16.119
-2.5 | -0.066 | 0.00868 | 0.025 | -7.565
-2 | 0.01 | 0.00865 | 0.024 | 1.137
-1.5 | 0.085 | 0.00771 | 0.024 | 11.047
-1 | 0.16 | 0.00776 | 0.023 | 20.681
-0.5 | 0.235 | 0.00818 | 0.023 | 28.796
0 | 0.309 | 0.00736 | 0.022 | 41.964
0.5 | 0.383 | 0.00784 | 0.022 | 48.837
1 | 0.456 | 0.00806 | 0.021 | 56.579
1.5 | 0.529 | 0.0083 | 0.021 | 63.733
2 | 0.601 | 0.00856 | 0.02 | 70.175
2.5 | 0.672 | 0.00887 | 0.019 | 75.768
3 | 0.742 | 0.00925 | 0.019 | 80.249
3.5 | 0.811 | 0.00964 | 0.018 | 84.134
4 | 0.879 | 0.01035 | 0.018 | 84.952
4.5 | 0.945 | 0.01089 | 0.017 | 86.787
5 | 1.01 | 0.01147 | 0.016 | 88.122
5.5 | 1.073 | 0.01222 | 0.016 | 87.786
6 | 1.134 | 0.01309 | 0.015 | 86.669
6.5 | 1.194 | 0.01401 | 0.015 | 85.225
7 | 1.25 | 0.01526 | 0.014 | 81.902
7.5 | 1.304 | 0.01659 | 0.013 | 78.614
8 | 1.356 | 0.01836 | 0.013 | 73.872
8.5 | 1.405 | 0.02027 | 0.012 | 69.32
9 | 1.451 | 0.02229 | 0.012 | 65.114
9.5 | 1.494 | 0.02489 | 0.011 | 60.012
10 | 1.533 | 0.02766 | 0.01 | 55.408
10.5 | 1.568 | 0.0309 | 0.01 | 50.742
11 | 1.597 | 0.03467 | 0.009 | 46.08
11.5 | 1.622 | 0.03889 | 0.009 | 41.709
12 | 1.638 | 0.04407 | 0.008 | 37.172
12.5 | 1.646 | 0.04946 | 0.007 | 33.277
13 | 1.64 | 0.05639 | 0.007 | 29.087
13.5 | 1.616 | 0.06411 | 0.006 | 25.206
14 | 1.558 | 0.0744 | 0.006 | 20.938
14.5 | 1.407 | 0.08816 | 0.005 | 15.959
15 | 1.063 | 0.13255 | 0.005 | 8.021
15.5 | 1.079 | 0.17375 | 0.004 | 6.211
16 | 1.105 | 0.19505 | 0.003 | 5.667
16.5 | 1.134 | 0.21486 | 0.003 | 5.277
17 | 1.163 | 0.23161 | 0.003 | 5.02
17.5 | 1.192 | 0.2491 | 0.002 | 4.786

## 144. Re 18M Mach 0.50 (2)
BIGFOIL.COM POLAR EXPORT
NACA44124
NACA44124 |  |  |  | Cl Max: | 1.418 | at alpha= | 12.5 | deg
XFOIL ncrit=9 |  |  |  | L/D Max: | 110.394 | at alpha= | 6 | deg
Re: | 18000000 |  |  | Cd Min: | 0.10195 | at alpha= | 17.5 | deg
Mach: | 0.5 |  |  | Cl=0 at alpha= | -5.0235 | deg
|  |  |  | @ Cl=0.1, Cd= | 0.0078909
|  |  |  | @ Cl=0.4, Cd= | 0.0068056
|  |  |  | @ Cl=0.6, Cd= | 0.0067406
alpha (deg) | Cl | Cd | Cm | Cl/Cd
-20 | -0.9864 | 0.09664 | -0.1039 | -10.207
-19.5 | -1.0109 | 0.08683 | -0.11 | -11.6423
-19 | -1.0344 | 0.07748 | -0.1151 | -13.3505
-18.5 | -1.0601 | 0.06838 | -0.1196 | -15.5031
-18 | -1.0857 | 0.05974 | -0.123 | -18.1738
-17.5 | -1.1148 | 0.05144 | -0.1253 | -21.6719
-17 | -1.1386 | 0.04411 | -0.1257 | -25.8127
-16.5 | -1.157 | 0.03759 | -0.1245 | -30.7795
-16 | -1.1666 | 0.03198 | -0.1219 | -36.479
-15.5 | -1.1586 | 0.02767 | -0.118 | -41.8721
-15 | -1.1299 | 0.0245 | -0.1139 | -46.1184
-14.5 | -1.088 | 0.02206 | -0.1102 | -49.32
-14 | -1.0337 | 0.02016 | -0.1072 | -51.2748
-13.5 | -0.9715 | 0.01856 | -0.105 | -52.3438
-13 | -0.8924 | 0.01707 | -0.1057 | -52.2789
-12.5 | -0.7917 | 0.01585 | -0.1097 | -49.9495
-12 | -0.7217 | 0.0147 | -0.1091 | -49.0952
-11.5 | -0.6551 | 0.01381 | -0.1077 | -47.4366
-11 | -0.5957 | 0.013 | -0.105 | -45.8231
-10.5 | -0.542 | 0.01221 | -0.1015 | -44.3898
-10 | -0.4873 | 0.01161 | -0.0979 | -41.9724
-9.5 | -0.4366 | 0.01104 | -0.0937 | -39.5471
-9 | -0.3854 | 0.01054 | -0.0894 | -36.5655
-8.5 | -0.3377 | 0.01007 | -0.0847 | -33.5353
-8 | -0.2862 | 0.00975 | -0.0804 | -29.3538
-7.5 | -0.2403 | 0.00934 | -0.0753 | -25.7281
-7 | -0.1901 | 0.00908 | -0.0709 | -20.9361
-6.5 | -0.1443 | 0.0088 | -0.0658 | -16.3977
-6 | -0.0932 | 0.00856 | -0.0615 | -10.8879
-5.5 | -0.0467 | 0.00834 | -0.0565 | -5.5995
-5 | 0.0023 | 0.0082 | -0.0519 | 0.28049
-4.5 | 0.0517 | 0.00803 | -0.0475 | 6.4384
-4 | 0.1003 | 0.00789 | -0.0428 | 12.7123
-3.5 | 0.1491 | 0.00781 | -0.0383 | 19.0909
-3 | 0.1961 | 0.00772 | -0.0333 | 25.4016
-2.5 | 0.2446 | 0.00762 | -0.0287 | 32.0997
-2 | 0.2909 | 0.00759 | -0.0236 | 38.3267
-1.5 | 0.3325 | 0.00751 | -0.0176 | 44.2743
0.5 | 0.413 | 0.00667 | 0.0231 | 61.919
1 | 0.3898 | 0.00656 | 0.0421 | 59.4207
1.5 | 0.4132 | 0.00649 | 0.0516 | 63.6672
2 | 0.4416 | 0.00651 | 0.06 | 67.8341
2.5 | 0.4866 | 0.00654 | 0.0652 | 74.4037
3 | 0.5388 | 0.00662 | 0.069 | 81.3897
3.5 | 0.62 | 0.00678 | 0.0668 | 91.4454
4 | 0.6857 | 0.00695 | 0.068 | 98.6619
4.5 | 0.7464 | 0.00722 | 0.0699 | 103.3795
5 | 0.8032 | 0.00761 | 0.0725 | 105.5453
5.5 | 0.8665 | 0.00791 | 0.0741 | 109.5449
6 | 0.924 | 0.00837 | 0.0765 | 110.3943
6.5 | 0.9771 | 0.00902 | 0.0793 | 108.3259
7 | 1.0391 | 0.0095 | 0.081 | 109.3789
7.5 | 1.0916 | 0.0103 | 0.0837 | 105.9806
8 | 1.141 | 0.01128 | 0.0865 | 101.1525
8.5 | 1.1913 | 0.01232 | 0.0892 | 96.6964
9 | 1.2347 | 0.0137 | 0.0922 | 90.1241
9.5 | 1.2808 | 0.01509 | 0.0949 | 84.8774
10 | 1.3203 | 0.01682 | 0.0978 | 78.4958
10.5 | 1.3451 | 0.01928 | 0.1013 | 69.7666
11 | 1.3774 | 0.02148 | 0.1044 | 64.1248
11.5 | 1.3942 | 0.02459 | 0.1075 | 56.6978
12 | 1.4079 | 0.0282 | 0.1098 | 49.9255
12.5 | 1.418 | 0.0324 | 0.1111 | 43.7654
13 | 1.4093 | 0.03771 | 0.1124 | 37.372
13.5 | 1.403 | 0.04307 | 0.1131 | 32.5749
14 | 1.3621 | 0.05048 | 0.1135 | 26.983
14.5 | 1.3441 | 0.05654 | 0.114 | 23.7726
15 | 1.2826 | 0.0624 | 0.1213 | 20.5545
15.5 | 1.2384 | 0.0712 | 0.1188 | 17.3933
16 | 1.2253 | 0.07809 | 0.1165 | 15.6909
16.5 | 1.1923 | 0.08656 | 0.1134 | 13.7743
17 | 1.176 | 0.09412 | 0.1102 | 12.4947
17.5 | 1.1589 | 0.10195 | 0.1066 | 11.3673

## 145. Re 20M Mach 0.00 (1)
BIGFOIL.COM POLAR EXPORT
NACA44124
NACA44124 |  |  |  | Cl Max: | 2.221 | at alpha= | 20 | deg
JavaFoil+Calcfoil stall+Eppler ext transition |  |  |  | L/D Max: | 114.653 | at alpha= | 8.5 | deg
Re: | 20000000 |  |  | Cd Min: | 0.00635 | at alpha= | 0.5 | deg
Mach: | 0 |  |  | Cl=0 at alpha= | -2.0682 | deg
|  |  |  | @ Cl=0.1, Cd= | 0.0074939
|  |  |  | @ Cl=0.4, Cd= | 0.00646
|  |  |  | @ Cl=0.6, Cd= | 0.007842
alpha (deg) | Cl | Cd | Cm | Cl/Cd
-20 | -1.715 | 0.02493 | 0.033 | -68.805
-19.5 | -1.704 | 0.02303 | 0.033 | -73.989
-19 | -1.69 | 0.02141 | 0.033 | -78.914
-18.5 | -1.671 | 0.02 | 0.032 | -83.584
-18 | -1.651 | 0.01879 | 0.032 | -87.85
-17.5 | -1.627 | 0.01777 | 0.032 | -91.546
-17 | -1.6 | 0.01697 | 0.032 | -94.247
-16.5 | -1.571 | 0.0162 | 0.032 | -96.937
-16 | -1.539 | 0.01548 | 0.031 | -99.392
-15.5 | -1.505 | 0.01486 | 0.031 | -101.276
-15 | -1.468 | 0.01423 | 0.031 | -103.16
-14.5 | -1.429 | 0.01374 | 0.031 | -104.017
-14 | -1.388 | 0.01322 | 0.03 | -104.998
-13.5 | -1.345 | 0.01283 | 0.03 | -104.798
-13 | -1.299 | 0.01243 | 0.03 | -104.536
-12.5 | -1.252 | 0.01208 | 0.029 | -103.599
-12 | -1.203 | 0.01171 | 0.029 | -102.691
-11.5 | -1.152 | 0.01143 | 0.029 | -100.785
-11 | -1.099 | 0.01082 | 0.028 | -101.634
-10.5 | -1.045 | 0.01055 | 0.028 | -99.083
-10 | -0.99 | 0.01027 | 0.028 | -96.39
-9.5 | -0.934 | 0.00999 | 0.027 | -93.503
-9 | -0.876 | 0.00978 | 0.027 | -89.575
-8.5 | -0.817 | 0.00955 | 0.027 | -85.564
-8 | -0.757 | 0.00938 | 0.026 | -80.742
-7.5 | -0.696 | 0.00919 | 0.026 | -75.76
-7 | -0.635 | 0.00902 | 0.025 | -70.358
-6.5 | -0.573 | 0.00778 | 0.025 | -73.647
-6 | -0.51 | 0.00771 | 0.025 | -66.116
-5.5 | -0.446 | 0.0073 | 0.024 | -61.157
-5 | -0.382 | 0.00765 | 0.024 | -49.968
-4.5 | -0.318 | 0.00762 | 0.023 | -41.728
-4 | -0.253 | 0.00754 | 0.023 | -33.588
-3.5 | -0.188 | 0.00749 | 0.022 | -25.113
-3 | -0.123 | 0.00793 | 0.022 | -15.487
-2.5 | -0.057 | 0.00754 | 0.022 | -7.578
-2 | 0.009 | 0.00753 | 0.021 | 1.137
-1.5 | 0.074 | 0.00749 | 0.021 | 9.908
-1 | 0.14 | 0.0075 | 0.02 | 18.642
-0.5 | 0.205 | 0.00759 | 0.02 | 27.023
0 | 0.27 | 0.0066 | 0.019 | 40.955
0.5 | 0.335 | 0.00635 | 0.019 | 52.793
1 | 0.4 | 0.00646 | 0.018 | 61.912
1.5 | 0.465 | 0.00727 | 0.018 | 63.873
2 | 0.529 | 0.00768 | 0.017 | 68.898
2.5 | 0.593 | 0.00783 | 0.017 | 75.75
3 | 0.657 | 0.00794 | 0.016 | 82.712
3.5 | 0.72 | 0.00811 | 0.016 | 88.771
4 | 0.783 | 0.0083 | 0.016 | 94.298
4.5 | 0.845 | 0.0085 | 0.015 | 99.436
5 | 0.907 | 0.00872 | 0.015 | 103.953
5.5 | 0.968 | 0.009 | 0.014 | 107.547
6 | 1.028 | 0.00951 | 0.014 | 108.149
6.5 | 1.088 | 0.00983 | 0.013 | 110.664
7 | 1.147 | 0.01017 | 0.013 | 112.772
7.5 | 1.205 | 0.01051 | 0.012 | 114.63
8 | 1.262 | 0.01101 | 0.012 | 114.548
8.5 | 1.317 | 0.01149 | 0.011 | 114.653
9 | 1.372 | 0.01206 | 0.011 | 113.808
9.5 | 1.426 | 0.01274 | 0.01 | 111.924
10 | 1.478 | 0.01344 | 0.01 | 109.961
10.5 | 1.529 | 0.0144 | 0.009 | 106.154
11 | 1.579 | 0.01536 | 0.009 | 102.773
11.5 | 1.627 | 0.01666 | 0.008 | 97.678
12 | 1.674 | 0.01792 | 0.008 | 93.414
12.5 | 1.72 | 0.01933 | 0.007 | 88.963
13 | 1.764 | 0.02093 | 0.007 | 84.309
13.5 | 1.807 | 0.02269 | 0.006 | 79.665
14 | 1.849 | 0.02466 | 0.006 | 74.989
14.5 | 1.889 | 0.02679 | 0.005 | 70.526
15 | 1.928 | 0.02958 | 0.005 | 65.182
15.5 | 1.966 | 0.03191 | 0.004 | 61.603
16 | 2.001 | 0.03469 | 0.004 | 57.696
16.5 | 2.035 | 0.03754 | 0.003 | 54.215
17 | 2.068 | 0.04061 | 0.003 | 50.911
17.5 | 2.098 | 0.0438 | 0.002 | 47.902
18 | 2.127 | 0.04725 | 0.002 | 45.008
18.5 | 2.154 | 0.05077 | 0.002 | 42.416
19 | 2.178 | 0.05459 | 0.001 | 39.897
19.5 | 2.2 | 0.05844 | 0.001 | 37.657
20 | 2.221 | 0.06253 | 0 | 35.517

## 146. Re 20M Mach 0.00 (2)
BIGFOIL.COM POLAR EXPORT
NACA44124
NACA44124 |  |  |  | Cl Max: | 1.6474 | at alpha= | 18 | deg
XFOIL ncrit=9 |  |  |  | L/D Max: | 151.806 | at alpha= | 9 | deg
Re: | 20000000 |  |  | Cd Min: | 0.0551 | at alpha= | 20 | deg
Mach: | 0 |  |  | Cl=0 at alpha= | -3.9742 | deg
|  |  |  | @ Cl=0.1, Cd= | 0.0067907
|  |  |  | @ Cl=0.4, Cd= | 0.0058533
|  |  |  | @ Cl=0.6, Cd= | 0.005692
alpha (deg) | Cl | Cd | Cm | Cl/Cd
-20 | -1.4898 | 0.02059 | -0.0598 | -72.3555
-19.5 | -1.4522 | 0.01947 | -0.0588 | -74.5865
-19 | -1.4137 | 0.01831 | -0.0582 | -77.2092
-18.5 | -1.3709 | 0.01744 | -0.0576 | -78.6067
-18 | -1.3321 | 0.01648 | -0.0564 | -80.8313
-17.5 | -1.2885 | 0.01573 | -0.0556 | -81.9135
-17 | -1.2463 | 0.01487 | -0.0548 | -83.813
-16.5 | -1.2022 | 0.01414 | -0.0539 | -85.0212
-16 | -1.1593 | 0.01337 | -0.0529 | -86.7091
-15.5 | -1.1092 | 0.01283 | -0.0528 | -86.4536
-15 | -1.0563 | 0.0123 | -0.0532 | -85.878
-14.5 | -0.9929 | 0.01174 | -0.0558 | -84.5741
-14 | -0.8788 | 0.01118 | -0.0688 | -78.6047
-13.5 | -0.8165 | 0.01079 | -0.0708 | -75.6719
-13 | -0.7615 | 0.01043 | -0.0713 | -73.0105
-12.5 | -0.715 | 0.01006 | -0.0701 | -71.0736
-12 | -0.6723 | 0.0097 | -0.068 | -69.3093
-11.5 | -0.6284 | 0.00942 | -0.0659 | -66.7091
-11 | -0.5892 | 0.00913 | -0.0628 | -64.5345
-10.5 | -0.5479 | 0.00889 | -0.0601 | -61.631
-10 | -0.5069 | 0.00864 | -0.0572 | -58.669
-9.5 | -0.4684 | 0.00844 | -0.0537 | -55.4976
-9 | -0.426 | 0.00824 | -0.051 | -51.699
-8.5 | -0.3852 | 0.00807 | -0.0478 | -47.7323
-8 | -0.3452 | 0.0079 | -0.0445 | -43.6962
-7.5 | -0.3013 | 0.00775 | -0.0419 | -38.8774
-7 | -0.26 | 0.00762 | -0.0388 | -34.1207
-6.5 | -0.2186 | 0.00749 | -0.0356 | -29.1856
-6 | -0.1758 | 0.00736 | -0.0327 | -23.8859
-5.5 | -0.1316 | 0.00727 | -0.0301 | -18.1018
-5 | -0.0883 | 0.00715 | -0.0272 | -12.3497
-4.5 | -0.0461 | 0.00704 | -0.0241 | -6.5483
-4 | -0.0023 | 0.00698 | -0.0213 | -0.32951
-3.5 | 0.0423 | 0.0069 | -0.0187 | 6.1304
-3 | 0.0872 | 0.00681 | -0.0161 | 12.8047
-2.5 | 0.1271 | 0.00675 | -0.0125 | 18.8296
-2 | 0.1693 | 0.00669 | -0.0094 | 25.3064
-1.5 | 0.2132 | 0.00663 | -0.0066 | 32.1569
-1 | 0.2519 | 0.00656 | -0.0028 | 38.3994
0 | 0.309 | 0.00643 | 0.0092 | 48.056
0.5 | 0.3357 | 0.00609 | 0.0155 | 55.1232
1 | 0.3656 | 0.00591 | 0.0211 | 61.8613
1.5 | 0.402 | 0.00585 | 0.0254 | 68.7179
2 | 0.4376 | 0.00573 | 0.0298 | 76.37
2.5 | 0.4573 | 0.00557 | 0.0376 | 82.1005
3 | 0.4868 | 0.00559 | 0.0432 | 87.0841
3.5 | 0.526 | 0.00556 | 0.0468 | 94.6043
4 | 0.5695 | 0.0056 | 0.0493 | 101.6964
4.5 | 0.6159 | 0.00574 | 0.0512 | 107.2997
5 | 0.6707 | 0.00585 | 0.0512 | 114.6496
5.5 | 0.7512 | 0.00601 | 0.0456 | 124.9917
6 | 0.8157 | 0.0062 | 0.0434 | 131.5645
6.5 | 0.8737 | 0.00631 | 0.0426 | 138.4628
7 | 0.9254 | 0.00651 | 0.043 | 142.1505
7.5 | 0.977 | 0.00672 | 0.0434 | 145.3869
8 | 1.0297 | 0.00689 | 0.0435 | 149.4485
8.5 | 1.0758 | 0.00721 | 0.0447 | 149.2094
9 | 1.1264 | 0.00742 | 0.0451 | 151.8059
9.5 | 1.1712 | 0.00776 | 0.0463 | 150.9278
10 | 1.2173 | 0.00811 | 0.0473 | 150.0986
10.5 | 1.2612 | 0.00849 | 0.0485 | 148.5512
11 | 1.3016 | 0.009 | 0.0502 | 144.6222
11.5 | 1.3442 | 0.00944 | 0.0514 | 142.3941
12 | 1.3766 | 0.01021 | 0.0539 | 134.8286
12.5 | 1.4176 | 0.01074 | 0.0551 | 131.9926
13 | 1.4442 | 0.01183 | 0.058 | 122.0795
13.5 | 1.4796 | 0.01263 | 0.0597 | 117.1496
14 | 1.507 | 0.014 | 0.0616 | 107.6429
14.5 | 1.5441 | 0.01513 | 0.0621 | 102.0555
15 | 1.5632 | 0.01709 | 0.0643 | 91.4687
15.5 | 1.5921 | 0.01851 | 0.0656 | 86.013
16 | 1.5753 | 0.02118 | 0.0733 | 74.3768
16.5 | 1.6057 | 0.02323 | 0.0726 | 69.1218
17 | 1.6186 | 0.02652 | 0.0727 | 61.0332
17.5 | 1.6426 | 0.02912 | 0.072 | 56.408
18 | 1.6474 | 0.03317 | 0.0718 | 49.6654
18.5 | 1.6463 | 0.03778 | 0.0716 | 43.576
19 | 1.6355 | 0.04324 | 0.0713 | 37.8238
19.5 | 1.6137 | 0.04986 | 0.0708 | 32.3646
20 | 1.6091 | 0.0551 | 0.0698 | 29.2033

## 147. Re 20M Mach 0.10 (1)
BIGFOIL.COM POLAR EXPORT
NACA44124
NACA44124 |  |  |  | Cl Max: | 2.213 | at alpha= | 20 | deg
JavaFoil+Calcfoil stall+Eppler ext transition |  |  |  | L/D Max: | 113.683 | at alpha= | 8 | deg
Re: | 20000000 |  |  | Cd Min: | 0.00639 | at alpha= | 0.5 | deg
Mach: | 0.1 |  |  | Cl=0 at alpha= | -2.0682 | deg
|  |  |  | @ Cl=0.1, Cd= | 0.0074108
|  |  |  | @ Cl=0.4, Cd= | 0.0071557
|  |  |  | @ Cl=0.6, Cd= | 0.0078975
alpha (deg) | Cl | Cd | Cm | Cl/Cd
-20 | -1.694 | 0.0263 | 0.033 | -64.398
-19.5 | -1.686 | 0.02411 | 0.033 | -69.937
-19 | -1.675 | 0.02219 | 0.033 | -75.469
-18.5 | -1.659 | 0.02068 | 0.033 | -80.208
-18 | -1.641 | 0.01929 | 0.032 | -85.056
-17.5 | -1.618 | 0.01824 | 0.032 | -88.754
-17 | -1.593 | 0.01734 | 0.032 | -91.882
-16.5 | -1.566 | 0.01651 | 0.032 | -94.815
-16 | -1.535 | 0.01577 | 0.032 | -97.331
-15.5 | -1.503 | 0.01509 | 0.031 | -99.578
-15 | -1.467 | 0.01445 | 0.031 | -101.512
-14.5 | -1.429 | 0.01391 | 0.031 | -102.788
-14 | -1.389 | 0.01339 | 0.03 | -103.727
-13.5 | -1.347 | 0.01298 | 0.03 | -103.719
-13 | -1.301 | 0.0126 | 0.03 | -103.293
-12.5 | -1.254 | 0.0122 | 0.03 | -102.855
-12 | -1.205 | 0.01185 | 0.029 | -101.758
-11.5 | -1.155 | 0.01126 | 0.029 | -102.599
-11 | -1.103 | 0.01089 | 0.028 | -101.281
-10.5 | -1.049 | 0.0106 | 0.028 | -98.986
-10 | -0.994 | 0.01033 | 0.028 | -96.203
-9.5 | -0.937 | 0.01008 | 0.027 | -92.931
-9 | -0.879 | 0.00981 | 0.027 | -89.594
-8.5 | -0.82 | 0.00959 | 0.027 | -85.528
-8 | -0.76 | 0.0094 | 0.026 | -80.917
-7.5 | -0.699 | 0.00928 | 0.026 | -75.365
-7 | -0.638 | 0.0091 | 0.025 | -70.068
-6.5 | -0.575 | 0.00898 | 0.025 | -64.079
-6 | -0.512 | 0.00771 | 0.025 | -66.398
-5.5 | -0.448 | 0.00735 | 0.024 | -61.043
-5 | -0.384 | 0.00771 | 0.024 | -49.847
-4.5 | -0.32 | 0.00765 | 0.023 | -41.787
-4 | -0.254 | 0.00756 | 0.023 | -33.64
-3.5 | -0.189 | 0.00752 | 0.023 | -25.153
-3 | -0.123 | 0.00761 | 0.022 | -16.207
-2.5 | -0.057 | 0.00758 | 0.022 | -7.572
-2 | 0.009 | 0.00756 | 0.021 | 1.137
-1.5 | 0.075 | 0.00753 | 0.021 | 9.899
-1 | 0.14 | 0.00722 | 0.02 | 19.452
-0.5 | 0.206 | 0.00759 | 0.02 | 27.155
0 | 0.272 | 0.00663 | 0.019 | 40.933
0.5 | 0.337 | 0.00639 | 0.019 | 52.736
1 | 0.402 | 0.00718 | 0.018 | 55.954
1.5 | 0.467 | 0.00728 | 0.018 | 64.091
2 | 0.531 | 0.00774 | 0.018 | 68.624
2.5 | 0.596 | 0.00789 | 0.017 | 75.451
3 | 0.66 | 0.00801 | 0.017 | 82.362
3.5 | 0.723 | 0.00817 | 0.016 | 88.481
4 | 0.786 | 0.00837 | 0.016 | 93.867
4.5 | 0.849 | 0.00858 | 0.015 | 98.945
5 | 0.911 | 0.00877 | 0.015 | 103.813
5.5 | 0.972 | 0.00906 | 0.014 | 107.31
6 | 1.032 | 0.00961 | 0.014 | 107.455
6.5 | 1.092 | 0.00995 | 0.013 | 109.763
7 | 1.151 | 0.01026 | 0.013 | 112.2
7.5 | 1.209 | 0.01066 | 0.012 | 113.408
8 | 1.266 | 0.01114 | 0.012 | 113.683
8.5 | 1.322 | 0.01164 | 0.011 | 113.599
9 | 1.377 | 0.01224 | 0.011 | 112.493
9.5 | 1.43 | 0.01298 | 0.01 | 110.204
10 | 1.482 | 0.01371 | 0.01 | 108.109
10.5 | 1.533 | 0.01467 | 0.009 | 104.482
11 | 1.583 | 0.01568 | 0.009 | 100.964
11.5 | 1.631 | 0.01706 | 0.008 | 95.57
12 | 1.678 | 0.01838 | 0.008 | 91.284
12.5 | 1.723 | 0.01982 | 0.007 | 86.925
13 | 1.767 | 0.02151 | 0.007 | 82.173
13.5 | 1.81 | 0.02329 | 0.006 | 77.718
14 | 1.852 | 0.02537 | 0.006 | 72.97
14.5 | 1.892 | 0.02758 | 0.005 | 68.594
15 | 1.93 | 0.03044 | 0.005 | 63.393
15.5 | 1.967 | 0.0329 | 0.004 | 59.775
16 | 2.002 | 0.03574 | 0.004 | 56.004
16.5 | 2.035 | 0.0387 | 0.003 | 52.589
17 | 2.067 | 0.04188 | 0.003 | 49.354
17.5 | 2.097 | 0.04518 | 0.002 | 46.405
18 | 2.124 | 0.04875 | 0.002 | 43.572
18.5 | 2.15 | 0.05236 | 0.002 | 41.063
19 | 2.173 | 0.05635 | 0.001 | 38.568
19.5 | 2.194 | 0.0603 | 0.001 | 36.393
20 | 2.213 | 0.06457 | 0 | 34.279

## 148. Re 20M Mach 0.10 (2)
BIGFOIL.COM POLAR EXPORT
NACA44124
NACA44124 |  |  |  | Cl Max: | 1.643 | at alpha= | 18.5 | deg
XFOIL ncrit=9 |  |  |  | L/D Max: | 150.639 | at alpha= | 9 | deg
Re: | 20000000 |  |  | Cd Min: | 0.05311 | at alpha= | 19.5 | deg
Mach: | 0.1 |  |  | Cl=0 at alpha= | -4.0046 | deg
|  |  |  | @ Cl=0.1, Cd= | 0.0068188
|  |  |  | @ Cl=0.4, Cd= | 0.0058768
|  |  |  | @ Cl=0.6, Cd= | 0.0057135
alpha (deg) | Cl | Cd | Cm | Cl/Cd
-20 | -1.4907 | 0.0215 | -0.063 | -69.3349
-19.5 | -1.4564 | 0.02014 | -0.0616 | -72.3138
-19 | -1.4149 | 0.01904 | -0.0612 | -74.312
-18.5 | -1.3764 | 0.01791 | -0.0601 | -76.8509
-17 | -1.2478 | 0.01533 | -0.0574 | -81.396
-16.5 | -1.2059 | 0.01448 | -0.0562 | -83.2804
-16 | -1.1613 | 0.01371 | -0.0553 | -84.7046
-15.5 | -1.114 | 0.01306 | -0.0546 | -85.2986
-15 | -1.0608 | 0.01253 | -0.0549 | -84.6608
-14.5 | -1.0003 | 0.01197 | -0.0567 | -83.5673
-14 | -0.8845 | 0.0114 | -0.0697 | -77.5877
-13.5 | -0.8215 | 0.01093 | -0.0719 | -75.1601
-13 | -0.7651 | 0.01055 | -0.0725 | -72.5213
-12.5 | -0.7154 | 0.0102 | -0.0717 | -70.1373
-12 | -0.6736 | 0.0098 | -0.0694 | -68.7347
-11.5 | -0.6291 | 0.00951 | -0.0673 | -66.1514
-11 | -0.5875 | 0.00923 | -0.0646 | -63.6511
-10.5 | -0.5478 | 0.00896 | -0.0614 | -61.1384
-10 | -0.5062 | 0.00871 | -0.0586 | -58.1171
-9.5 | -0.4674 | 0.0085 | -0.0551 | -54.9882
-9 | -0.4251 | 0.00829 | -0.0522 | -51.2786
-8.5 | -0.3836 | 0.00812 | -0.0491 | -47.2414
-8 | -0.3435 | 0.00794 | -0.0457 | -43.262
-7.5 | -0.2999 | 0.00779 | -0.0429 | -38.4981
-7 | -0.2581 | 0.00765 | -0.0398 | -33.7386
-6.5 | -0.215 | 0.00752 | -0.0369 | -28.5904
-6 | -0.1739 | 0.00739 | -0.0335 | -23.5318
-5.5 | -0.1293 | 0.0073 | -0.0309 | -17.7123
-5 | -0.0852 | 0.00717 | -0.0281 | -11.8828
-4.5 | -0.0429 | 0.00706 | -0.0249 | -6.0765
-4 | 0.0004 | 0.007 | -0.022 | 0.057143
-3.5 | 0.0455 | 0.00692 | -0.0194 | 6.5751
-3 | 0.0909 | 0.00683 | -0.0168 | 13.3089
-2.5 | 0.1314 | 0.00678 | -0.0132 | 19.3805
-2 | 0.1729 | 0.00671 | -0.0099 | 25.7675
-1.5 | 0.2171 | 0.00664 | -0.0071 | 32.6958
-1 | 0.256 | 0.00657 | -0.0032 | 38.965
0 | 0.3127 | 0.00644 | 0.0091 | 48.5559
0.5 | 0.3379 | 0.00609 | 0.0157 | 55.4844
1 | 0.3678 | 0.00593 | 0.0214 | 62.0236
1.5 | 0.4041 | 0.00587 | 0.0258 | 68.8416
2 | 0.4392 | 0.00574 | 0.0304 | 76.5157
2.5 | 0.4568 | 0.00559 | 0.0388 | 81.7174
3 | 0.4882 | 0.00562 | 0.0441 | 86.8683
3.5 | 0.5281 | 0.00559 | 0.0476 | 94.4723
4 | 0.5715 | 0.00563 | 0.0502 | 101.5098
4.5 | 0.6193 | 0.00577 | 0.0519 | 107.331
5 | 0.6758 | 0.00588 | 0.0517 | 114.932
5.5 | 0.7588 | 0.00606 | 0.0457 | 125.2145
6 | 0.8207 | 0.00624 | 0.0441 | 131.5224
6.5 | 0.8779 | 0.00636 | 0.0436 | 138.0346
7 | 0.9298 | 0.00657 | 0.0441 | 141.5221
7.5 | 0.9823 | 0.00677 | 0.0444 | 145.096
8 | 1.0339 | 0.00696 | 0.0448 | 148.5489
8.5 | 1.081 | 0.00728 | 0.0459 | 148.489
9 | 1.1313 | 0.00751 | 0.0465 | 150.6391
9.5 | 1.1768 | 0.00786 | 0.0477 | 149.7201
10 | 1.2221 | 0.00824 | 0.0489 | 148.3131
10.5 | 1.2668 | 0.00863 | 0.0501 | 146.7903
11 | 1.3055 | 0.00921 | 0.0521 | 141.7481
11.5 | 1.3506 | 0.00961 | 0.053 | 140.5411
12 | 1.3824 | 0.01044 | 0.0557 | 132.4138
12.5 | 1.4207 | 0.01108 | 0.0573 | 128.222
13 | 1.4473 | 0.01223 | 0.0603 | 118.3401
13.5 | 1.4849 | 0.013 | 0.0617 | 114.2231
14 | 1.5129 | 0.01446 | 0.0635 | 104.6266
14.5 | 1.5481 | 0.01572 | 0.0642 | 98.4796
15 | 1.5684 | 0.0177 | 0.0662 | 88.6102
15.5 | 1.5931 | 0.01938 | 0.0679 | 82.2033
16 | 1.58 | 0.02197 | 0.0751 | 71.9162
16.5 | 1.6093 | 0.02417 | 0.0745 | 66.5825
17 | 1.6149 | 0.02809 | 0.0747 | 57.4902
17.5 | 1.6364 | 0.03098 | 0.074 | 52.8212
18 | 1.6379 | 0.03535 | 0.0739 | 46.3338
18.5 | 1.643 | 0.03949 | 0.0735 | 41.6055
19 | 1.6209 | 0.046 | 0.0732 | 35.237
19.5 | 1.5947 | 0.05311 | 0.0725 | 30.0264

## 149. Re 20M Mach 0.25 (1)
BIGFOIL.COM POLAR EXPORT
NACA44124
NACA44124 |  |  |  | Cl Max: | 2.148 | at alpha= | 20 | deg
JavaFoil+Calcfoil stall+Eppler ext transition |  |  |  | L/D Max: | 108.843 | at alpha= | 6.5 | deg
Re: | 20000000 |  |  | Cd Min: | 0.00645 | at alpha= | 0 | deg
Mach: | 0.25 |  |  | Cl=0 at alpha= | -2.0662 | deg
|  |  |  | @ Cl=0.1, Cd= | 0.0073528
|  |  |  | @ Cl=0.4, Cd= | 0.0073482
|  |  |  | @ Cl=0.6, Cd= | 0.007785
alpha (deg) | Cl | Cd | Cm | Cl/Cd
-20 | -1.504 | 0.04197 | 0.032 | -35.827
-19.5 | -1.525 | 0.03535 | 0.033 | -43.131
-19 | -1.538 | 0.03067 | 0.033 | -50.14
-18.5 | -1.545 | 0.02684 | 0.033 | -57.578
-18 | -1.547 | 0.02402 | 0.033 | -64.393
-17.5 | -1.543 | 0.02181 | 0.033 | -70.731
-17 | -1.533 | 0.02017 | 0.033 | -76.002
-16.5 | -1.518 | 0.01891 | 0.032 | -80.293
-16 | -1.5 | 0.01776 | 0.032 | -84.437
-15.5 | -1.477 | 0.01684 | 0.032 | -87.669
-15 | -1.45 | 0.01598 | 0.032 | -90.715
-14.5 | -1.42 | 0.0152 | 0.031 | -93.368
-14 | -1.386 | 0.01452 | 0.031 | -95.462
-13.5 | -1.349 | 0.01393 | 0.031 | -96.835
-13 | -1.308 | 0.01322 | 0.031 | -98.889
-12.5 | -1.264 | 0.01272 | 0.03 | -99.355
-12 | -1.218 | 0.01227 | 0.03 | -99.242
-11.5 | -1.17 | 0.01186 | 0.03 | -98.62
-11 | -1.119 | 0.01148 | 0.029 | -97.521
-10.5 | -1.066 | 0.01107 | 0.029 | -96.329
-10 | -1.012 | 0.01076 | 0.029 | -94.089
-9.5 | -0.956 | 0.01047 | 0.028 | -91.309
-9 | -0.898 | 0.0102 | 0.028 | -88.03
-8.5 | -0.838 | 0.00998 | 0.027 | -84.024
-8 | -0.778 | 0.00974 | 0.027 | -79.854
-7.5 | -0.716 | 0.00952 | 0.027 | -75.202
-7 | -0.653 | 0.0094 | 0.026 | -69.481
-6.5 | -0.589 | 0.00887 | 0.026 | -66.446
-6 | -0.525 | 0.00872 | 0.025 | -60.211
-5.5 | -0.46 | 0.00749 | 0.025 | -61.41
-5 | -0.394 | 0.00744 | 0.024 | -52.946
-4.5 | -0.328 | 0.00734 | 0.024 | -44.653
-4 | -0.261 | 0.00775 | 0.024 | -33.711
-3.5 | -0.194 | 0.00734 | 0.023 | -26.457
-3 | -0.127 | 0.0073 | 0.023 | -17.362
-2.5 | -0.059 | 0.00728 | 0.022 | -8.094
-2 | 0.009 | 0.00774 | 0.022 | 1.141
-1.5 | 0.077 | 0.00737 | 0.021 | 10.384
-1 | 0.144 | 0.00732 | 0.021 | 19.694
-0.5 | 0.212 | 0.00705 | 0.02 | 30.037
0 | 0.279 | 0.00645 | 0.02 | 43.208
0.5 | 0.346 | 0.00725 | 0.019 | 47.673
1 | 0.412 | 0.00737 | 0.019 | 55.967
1.5 | 0.479 | 0.00749 | 0.018 | 63.914
2 | 0.545 | 0.00761 | 0.018 | 71.558
2.5 | 0.611 | 0.00782 | 0.017 | 78.065
3 | 0.676 | 0.00829 | 0.017 | 81.503
3.5 | 0.741 | 0.00845 | 0.017 | 87.67
4 | 0.805 | 0.00869 | 0.016 | 92.653
4.5 | 0.869 | 0.00891 | 0.015 | 97.489
5 | 0.931 | 0.00919 | 0.015 | 101.375
5.5 | 0.994 | 0.00952 | 0.014 | 104.402
6 | 1.055 | 0.00984 | 0.014 | 107.154
6.5 | 1.115 | 0.01025 | 0.013 | 108.843
7 | 1.174 | 0.01093 | 0.013 | 107.405
7.5 | 1.233 | 0.01139 | 0.012 | 108.214
8 | 1.289 | 0.01203 | 0.012 | 107.172
8.5 | 1.345 | 0.01265 | 0.011 | 106.289
9 | 1.399 | 0.01341 | 0.011 | 104.359
9.5 | 1.452 | 0.0143 | 0.01 | 101.537
10 | 1.504 | 0.01523 | 0.01 | 98.784
10.5 | 1.554 | 0.01644 | 0.009 | 94.477
11 | 1.602 | 0.01774 | 0.009 | 90.324
11.5 | 1.649 | 0.01925 | 0.008 | 85.664
12 | 1.695 | 0.02088 | 0.008 | 81.172
12.5 | 1.738 | 0.02291 | 0.007 | 75.875
13 | 1.781 | 0.02494 | 0.007 | 71.391
13.5 | 1.821 | 0.02722 | 0.006 | 66.904
14 | 1.86 | 0.02971 | 0.006 | 62.612
14.5 | 1.898 | 0.03242 | 0.005 | 58.541
15 | 1.933 | 0.03536 | 0.005 | 54.661
15.5 | 1.966 | 0.0386 | 0.004 | 50.943
16 | 1.997 | 0.04227 | 0.004 | 47.245
16.5 | 2.026 | 0.04593 | 0.003 | 44.109
17 | 2.052 | 0.04977 | 0.003 | 41.244
17.5 | 2.076 | 0.05388 | 0.003 | 38.523
18 | 2.097 | 0.0582 | 0.002 | 36.026
18.5 | 2.114 | 0.06269 | 0.002 | 33.727
19 | 2.129 | 0.06749 | 0.001 | 31.544
19.5 | 2.14 | 0.07231 | 0.001 | 29.6
20 | 2.148 | 0.07765 | 0 | 27.662

## 150. Re 20M Mach 0.25 (2)
BIGFOIL.COM POLAR EXPORT
NACA44124
NACA44124 |  |  |  | Cl Max: | 1.5981 | at alpha= | 17.5 | deg
XFOIL ncrit=9 |  |  |  | L/D Max: | 143.354 | at alpha= | 9 | deg
Re: | 20000000 |  |  | Cd Min: | 0.0785 | at alpha= | 20 | deg
Mach: | 0.25 |  |  | Cl=0 at alpha= | -4.2143 | deg
|  |  |  | @ Cl=0.1, Cd= | 0.0069819
|  |  |  | @ Cl=0.4, Cd= | 0.0059841
|  |  |  | @ Cl=0.6, Cd= | 0.0058687
alpha (deg) | Cl | Cd | Cm | Cl/Cd
-20 | -1.5092 | 0.02631 | -0.0789 | -57.3622
-19.5 | -1.4684 | 0.02479 | -0.0776 | -59.2336
-19 | -1.4286 | 0.02311 | -0.0769 | -61.8174
-18.5 | -1.3937 | 0.02141 | -0.075 | -65.0957
-18 | -1.3571 | 0.0199 | -0.073 | -68.196
-17.5 | -1.3142 | 0.01871 | -0.0715 | -70.2405
-17 | -1.2706 | 0.01756 | -0.0701 | -72.3576
-16.5 | -1.2235 | 0.01664 | -0.0688 | -73.5276
-16 | -1.1788 | 0.01562 | -0.0673 | -75.4673
-15.5 | -1.1307 | 0.01476 | -0.066 | -76.6057
-15 | -1.0834 | 0.01389 | -0.0647 | -77.9986
-14.5 | -1.0285 | 0.01319 | -0.0645 | -77.9757
-14 | -0.943 | 0.01254 | -0.0702 | -75.1994
-13.5 | -0.8478 | 0.01193 | -0.0778 | -71.0645
-13 | -0.7837 | 0.01136 | -0.0793 | -68.9877
-12.5 | -0.7282 | 0.01089 | -0.079 | -66.8687
-12 | -0.6778 | 0.01048 | -0.0776 | -64.6756
-11.5 | -0.6306 | 0.01011 | -0.0755 | -62.3739
-11 | -0.5896 | 0.00969 | -0.0722 | -60.8462
-10.5 | -0.5438 | 0.00941 | -0.0696 | -57.7896
-10 | -0.503 | 0.00911 | -0.066 | -55.2141
-9.5 | -0.4612 | 0.00882 | -0.0626 | -52.2902
-9 | -0.4168 | 0.00861 | -0.0595 | -48.4088
-8.5 | -0.3774 | 0.00837 | -0.0555 | -45.0896
-8 | -0.3328 | 0.00817 | -0.0524 | -40.7344
-7.5 | -0.2884 | 0.00802 | -0.0493 | -35.9601
-7 | -0.2488 | 0.00782 | -0.0452 | -31.8159
-6.5 | -0.2024 | 0.00768 | -0.0424 | -26.3542
-6 | -0.1589 | 0.00757 | -0.039 | -20.9908
-5.5 | -0.117 | 0.00744 | -0.0353 | -15.7258
-5 | -0.0706 | 0.0073 | -0.0325 | -9.6712
-4.5 | -0.0244 | 0.00722 | -0.0296 | -3.3795
-4 | 0.0183 | 0.00714 | -0.026 | 2.563
-3.5 | 0.0624 | 0.00703 | -0.0227 | 8.8762
-3 | 0.1093 | 0.00697 | -0.02 | 15.6815
-2.5 | 0.1533 | 0.00692 | -0.0166 | 22.1532
-2 | 0.1961 | 0.00683 | -0.0131 | 28.7116
-1.5 | 0.2375 | 0.00674 | -0.0092 | 35.2374
-1 | 0.2773 | 0.00668 | -0.005 | 41.512
-0.5 | 0.3144 | 0.00659 | -0.0003 | 47.7086
0 | 0.3459 | 0.00644 | 0.0056 | 53.7112
1 | 0.3795 | 0.00603 | 0.0235 | 62.9353
1.5 | 0.4152 | 0.00595 | 0.0285 | 69.7815
2 | 0.4334 | 0.0058 | 0.0372 | 74.7241
2.5 | 0.4592 | 0.00573 | 0.0442 | 80.1396
3 | 0.4964 | 0.00576 | 0.0488 | 86.1806
3.5 | 0.5376 | 0.00574 | 0.0525 | 93.6585
4 | 0.5859 | 0.00583 | 0.0546 | 100.4974
4.5 | 0.6406 | 0.00598 | 0.0553 | 107.1237
5 | 0.7262 | 0.00609 | 0.0496 | 119.2447
5.5 | 0.7862 | 0.00632 | 0.0491 | 124.3987
6 | 0.8451 | 0.00647 | 0.0489 | 130.6182
6.5 | 0.902 | 0.00664 | 0.0491 | 135.8434
7 | 0.9526 | 0.00693 | 0.0504 | 137.4603
7.5 | 1.008 | 0.00712 | 0.0508 | 141.573
8 | 1.0587 | 0.00741 | 0.052 | 142.8745
8.5 | 1.1074 | 0.00778 | 0.0534 | 142.3393
9 | 1.1583 | 0.00808 | 0.0544 | 143.354
9.5 | 1.2038 | 0.00856 | 0.0561 | 140.6308
10 | 1.2497 | 0.00902 | 0.0577 | 138.5477
10.5 | 1.2947 | 0.00957 | 0.0593 | 135.2874
11 | 1.3343 | 0.01029 | 0.0615 | 129.6696
11.5 | 1.374 | 0.01106 | 0.0635 | 124.2315
12 | 1.4068 | 0.0121 | 0.0662 | 116.2645
12.5 | 1.4434 | 0.01307 | 0.0684 | 110.4361
13 | 1.4697 | 0.01456 | 0.0712 | 100.9409
13.5 | 1.5071 | 0.01582 | 0.0725 | 95.2655
14 | 1.5299 | 0.01807 | 0.0742 | 84.6652
14.5 | 1.5617 | 0.01986 | 0.0753 | 78.6354
15 | 1.5771 | 0.02251 | 0.0774 | 70.0622
15.5 | 1.5597 | 0.02519 | 0.0856 | 61.9174
16 | 1.5783 | 0.02843 | 0.0854 | 55.5153
16.5 | 1.5908 | 0.03226 | 0.0851 | 49.3118
17 | 1.5939 | 0.03677 | 0.0848 | 43.3478
17.5 | 1.5981 | 0.04124 | 0.0844 | 38.7512
18 | 1.5811 | 0.04745 | 0.0839 | 33.3214
18.5 | 1.5668 | 0.05359 | 0.0831 | 29.2368
19 | 1.5263 | 0.06209 | 0.0819 | 24.5821
19.5 | 1.5128 | 0.06848 | 0.0803 | 22.0911
20 | 1.4623 | 0.0785 | 0.0779 | 18.628

## 151. Re 20M Mach 0.50 (1)
BIGFOIL.COM POLAR EXPORT
NACA44124
NACA44124 |  |  |  | Cl Max: | 1.646 | at alpha= | 12.5 | deg
JavaFoil+Calcfoil stall+Eppler ext transition |  |  |  | L/D Max: | 88.42 | at alpha= | 5 | deg
Re: | 20000000 |  |  | Cd Min: | 0.00731 | at alpha= | 0 | deg
Mach: | 0.5 |  |  | Cl=0 at alpha= | -2.0658 | deg
|  |  |  | @ Cl=0.1, Cd= | 0.0077
|  |  |  | @ Cl=0.4, Cd= | 0.0078289
|  |  |  | @ Cl=0.6, Cd= | 0.0084767
alpha (deg) | Cl | Cd | Cm | Cl/Cd
-16 | -0.823 | 0.13377 | 0.021 | -6.149
-15.5 | -0.796 | 0.1174 | 0.022 | -6.783
-15 | -0.764 | 0.11722 | 0.021 | -6.52
-14.5 | -0.739 | 0.10211 | 0.022 | -7.236
-14 | -0.71 | 0.09528 | 0.021 | -7.448
-13.5 | -0.677 | 0.09565 | 0.02 | -7.081
-13 | -0.767 | 0.0222 | 0.033 | -34.52
-12.5 | -0.733 | 0.0217 | 0.033 | -33.76
-12 | -0.773 | 0.03024 | 0.031 | -25.555
-11.5 | -1.034 | 0.01725 | 0.033 | -59.931
-11 | -1.066 | 0.01552 | 0.032 | -68.703
-10.5 | -1.061 | 0.01435 | 0.032 | -73.898
-10 | -1.036 | 0.01346 | 0.032 | -76.987
-9.5 | -0.998 | 0.01267 | 0.031 | -78.754
-9 | -0.951 | 0.0121 | 0.031 | -78.6
-8.5 | -0.898 | 0.01158 | 0.03 | -77.528
-8 | -0.84 | 0.01112 | 0.03 | -75.593
-7.5 | -0.779 | 0.01047 | 0.03 | -74.368
-7 | -0.715 | 0.0101 | 0.029 | -70.714
-6.5 | -0.648 | 0.0098 | 0.029 | -66.078
-6 | -0.579 | 0.0095 | 0.028 | -60.883
-5.5 | -0.508 | 0.00928 | 0.028 | -54.737
-5 | -0.437 | 0.00882 | 0.027 | -49.497
-4.5 | -0.364 | 0.00863 | 0.027 | -42.143
-4 | -0.29 | 0.00847 | 0.026 | -34.27
-3.5 | -0.216 | 0.00809 | 0.026 | -26.691
-3 | -0.141 | 0.00865 | 0.025 | -16.3
-2.5 | -0.066 | 0.00855 | 0.025 | -7.681
-2 | 0.01 | 0.00759 | 0.024 | 1.296
-1.5 | 0.085 | 0.00762 | 0.024 | 11.189
-1 | 0.16 | 0.00802 | 0.023 | 19.993
-0.5 | 0.235 | 0.0081 | 0.023 | 29.06
0 | 0.309 | 0.00731 | 0.022 | 42.262
0.5 | 0.383 | 0.00778 | 0.022 | 49.196
1 | 0.456 | 0.00799 | 0.021 | 57.072
1.5 | 0.529 | 0.00824 | 0.021 | 64.166
2 | 0.601 | 0.00848 | 0.02 | 70.821
2.5 | 0.672 | 0.00883 | 0.019 | 76.089
3 | 0.742 | 0.00918 | 0.019 | 80.846
3.5 | 0.811 | 0.00983 | 0.018 | 82.579
4 | 0.879 | 0.01032 | 0.018 | 85.165
4.5 | 0.946 | 0.0108 | 0.017 | 87.537
5 | 1.011 | 0.01143 | 0.016 | 88.42
5.5 | 1.074 | 0.01216 | 0.016 | 88.267
6 | 1.135 | 0.01297 | 0.015 | 87.502
6.5 | 1.194 | 0.01401 | 0.015 | 85.2
7 | 1.251 | 0.01516 | 0.014 | 82.484
7.5 | 1.305 | 0.01666 | 0.013 | 78.331
8 | 1.357 | 0.01834 | 0.013 | 73.958
8.5 | 1.406 | 0.02011 | 0.012 | 69.912
9 | 1.452 | 0.02228 | 0.012 | 65.171
9.5 | 1.494 | 0.02475 | 0.011 | 60.377
10 | 1.534 | 0.02741 | 0.01 | 55.968
10.5 | 1.568 | 0.03084 | 0.01 | 50.857
11 | 1.598 | 0.03437 | 0.009 | 46.502
11.5 | 1.622 | 0.03893 | 0.009 | 41.667
12 | 1.639 | 0.04373 | 0.008 | 37.478
12.5 | 1.646 | 0.04941 | 0.007 | 33.322
13 | 1.641 | 0.05605 | 0.007 | 29.281
13.5 | 1.617 | 0.06375 | 0.006 | 25.363
14 | 1.558 | 0.07392 | 0.006 | 21.083
14.5 | 1.408 | 0.08714 | 0.005 | 16.157
15 | 1.062 | 0.13494 | 0.005 | 7.872
15.5 | 1.079 | 0.17587 | 0.004 | 6.135
16 | 1.106 | 0.19684 | 0.003 | 5.617
16.5 | 1.134 | 0.21682 | 0.003 | 5.23
17 | 1.163 | 0.23243 | 0.003 | 5.004
17.5 | 1.192 | 0.25206 | 0.002 | 4.731

## 152. Re 20M Mach 0.50 (2)
BIGFOIL.COM POLAR EXPORT
NACA44124
NACA44124 |  |  |  | Cl Max: | 1.4293 | at alpha= | 13 | deg
XFOIL ncrit=9 |  |  |  | L/D Max: | 112.363 | at alpha= | 7 | deg
Re: | 20000000 |  |  | Cd Min: | 0.1087 | at alpha= | 18 | deg
Mach: | 0.5 |  |  | Cl=0 at alpha= | -4.997 | deg
|  |  |  | @ Cl=0.1, Cd= | 0.0077667
|  |  |  | @ Cl=0.4, Cd= | 0.0072367
|  |  |  | @ Cl=0.6, Cd= | 0.0066691
alpha (deg) | Cl | Cd | Cm | Cl/Cd
-16 | -1.184 | 0.03111 | -0.1218 | -38.0585
-15.5 | -1.1731 | 0.02696 | -0.1178 | -43.5126
-15 | -1.1444 | 0.02382 | -0.1136 | -48.0437
-14.5 | -1.1028 | 0.02144 | -0.1095 | -51.4366
-14 | -1.0453 | 0.01967 | -0.1066 | -53.1418
-13.5 | -0.983 | 0.01815 | -0.1042 | -54.1598
-13 | -0.9019 | 0.01671 | -0.105 | -53.9737
-12.5 | -0.8004 | 0.01553 | -0.109 | -51.539
-12 | -0.7278 | 0.01444 | -0.1087 | -50.4017
-11.5 | -0.6629 | 0.01348 | -0.1071 | -49.1766
-11 | -0.6013 | 0.01275 | -0.1045 | -47.1608
-10.5 | -0.5467 | 0.012 | -0.1011 | -45.5583
-10 | -0.4922 | 0.01141 | -0.0974 | -43.1376
-9.5 | -0.4412 | 0.01084 | -0.0932 | -40.7011
-9 | -0.3893 | 0.01036 | -0.089 | -37.5772
-8.5 | -0.342 | 0.0099 | -0.0842 | -34.5455
-8 | -0.2907 | 0.00956 | -0.0799 | -30.4079
-7.5 | -0.2433 | 0.00919 | -0.075 | -26.4744
-7 | -0.1946 | 0.00893 | -0.0703 | -21.7917
-6.5 | -0.1465 | 0.00866 | -0.0655 | -16.9169
-6 | -0.0964 | 0.00841 | -0.0611 | -11.4625
-5.5 | -0.0502 | 0.00822 | -0.056 | -6.1071
-5 | -0.0003 | 0.00807 | -0.0516 | -0.037175
-4.5 | 0.0493 | 0.00789 | -0.0471 | 6.2484
-4 | 0.098 | 0.00777 | -0.0425 | 12.6126
-3.5 | 0.1465 | 0.00769 | -0.0378 | 19.0507
-3 | 0.1942 | 0.00759 | -0.033 | 25.5863
-2.5 | 0.2434 | 0.00751 | -0.0285 | 32.4101
-2 | 0.2896 | 0.00749 | -0.0234 | 38.6649
-1.5 | 0.333 | 0.00739 | -0.0177 | 45.0609
-1 | 0.3784 | 0.0073 | -0.0124 | 51.8356
-0.5 | 0.4125 | 0.0072 | -0.0049 | 57.2917
0 | 0.4353 | 0.00707 | 0.0048 | 61.57
0.5 | 0.4325 | 0.00662 | 0.0194 | 65.3323
1 | 0.3996 | 0.00654 | 0.0403 | 61.1009
1.5 | 0.4189 | 0.00648 | 0.0506 | 64.6451
2 | 0.4463 | 0.00646 | 0.0592 | 69.0867
2.5 | 0.4902 | 0.00644 | 0.0647 | 76.118
3 | 0.5403 | 0.00657 | 0.0688 | 82.2374
4 | 0.6909 | 0.00682 | 0.0672 | 101.305
4.5 | 0.7488 | 0.00715 | 0.0696 | 104.7273
5 | 0.8094 | 0.00748 | 0.0717 | 108.2086
5.5 | 0.872 | 0.00778 | 0.0734 | 112.0823
6 | 0.9274 | 0.00829 | 0.0761 | 111.8697
6.5 | 0.9864 | 0.00878 | 0.0782 | 112.3462
7 | 1.0461 | 0.00931 | 0.0802 | 112.3631
7.5 | 1.0957 | 0.01018 | 0.0833 | 107.6326
8 | 1.1502 | 0.011 | 0.0856 | 104.5636
8.5 | 1.1974 | 0.01215 | 0.0886 | 98.5514
9 | 1.2437 | 0.01342 | 0.0914 | 92.6751
9.5 | 1.2924 | 0.01472 | 0.0939 | 87.7989
10 | 1.3285 | 0.01656 | 0.0971 | 80.2234
10.5 | 1.3636 | 0.0185 | 0.1003 | 73.7081
11 | 1.3904 | 0.02094 | 0.1036 | 66.3992
11.5 | 1.406 | 0.02405 | 0.107 | 58.4615
12 | 1.4261 | 0.0271 | 0.1097 | 52.6236
12.5 | 1.4276 | 0.03167 | 0.1114 | 45.0774
13 | 1.4293 | 0.03639 | 0.1127 | 39.2773
13.5 | 1.4239 | 0.04153 | 0.1137 | 34.2861
14 | 1.3878 | 0.04859 | 0.1143 | 28.5614
14.5 | 1.3662 | 0.05493 | 0.1146 | 24.8717
15 | 1.2902 | 0.06136 | 0.1226 | 21.0267
15.5 | 1.2686 | 0.06858 | 0.1205 | 18.4981
16 | 1.2353 | 0.07679 | 0.1179 | 16.0867
16.5 | 1.2064 | 0.08493 | 0.1149 | 14.2046
17 | 1.1812 | 0.09315 | 0.1115 | 12.6806
17.5 | 1.1702 | 0.10043 | 0.1082 | 11.6519
18 | 1.1505 | 0.1087 | 0.1041 | 10.5842