## index
index | Re | Mach | Datasource
1 | 50000 | 0 | JavaFoil+Calcfoil stall+Eppler ext transition
2 | 50000 | 0 | XFOIL ncrit=9
3 | 50000 | 0.1 | JavaFoil+Calcfoil stall+Eppler ext transition
4 | 50000 | 0.1 | XFOIL ncrit=9
5 | 50000 | 0.25 | JavaFoil+Calcfoil stall+Eppler ext transition
6 | 50000 | 0.25 | XFOIL ncrit=9
7 | 50000 | 0.5 | JavaFoil+Calcfoil stall+Eppler ext transition
8 | 50000 | 0.5 | XFOIL ncrit=9
9 | 100000 | 0 | JavaFoil+Calcfoil stall+Eppler ext transition
10 | 100000 | 0 | XFOIL ncrit=9
11 | 100000 | 0.1 | JavaFoil+Calcfoil stall+Eppler ext transition
12 | 100000 | 0.1 | XFOIL ncrit=9
13 | 100000 | 0.25 | JavaFoil+Calcfoil stall+Eppler ext transition
14 | 100000 | 0.25 | XFOIL ncrit=9
15 | 100000 | 0.5 | JavaFoil+Calcfoil stall+Eppler ext transition
16 | 100000 | 0.5 | XFOIL ncrit=9
17 | 250000 | 0 | JavaFoil+Calcfoil stall+Eppler ext transition
18 | 250000 | 0 | XFOIL ncrit=9
19 | 250000 | 0.1 | JavaFoil+Calcfoil stall+Eppler ext transition
20 | 250000 | 0.1 | XFOIL ncrit=9
21 | 250000 | 0.25 | JavaFoil+Calcfoil stall+Eppler ext transition
22 | 250000 | 0.25 | XFOIL ncrit=9
23 | 250000 | 0.5 | JavaFoil+Calcfoil stall+Eppler ext transition
24 | 250000 | 0.5 | XFOIL ncrit=9
25 | 500000 | 0 | JavaFoil+Calcfoil stall+Eppler ext transition
26 | 500000 | 0 | XFOIL ncrit=9
27 | 500000 | 0.1 | JavaFoil+Calcfoil stall+Eppler ext transition
28 | 500000 | 0.1 | XFOIL ncrit=9
29 | 500000 | 0.25 | JavaFoil+Calcfoil stall+Eppler ext transition
30 | 500000 | 0.25 | XFOIL ncrit=9
31 | 500000 | 0.5 | JavaFoil+Calcfoil stall+Eppler ext transition
32 | 500000 | 0.5 | XFOIL ncrit=9
33 | 750000 | 0 | JavaFoil+Calcfoil stall+Eppler ext transition
34 | 750000 | 0 | XFOIL ncrit=9
35 | 750000 | 0.1 | JavaFoil+Calcfoil stall+Eppler ext transition
36 | 750000 | 0.1 | XFOIL ncrit=9
37 | 750000 | 0.25 | JavaFoil+Calcfoil stall+Eppler ext transition
38 | 750000 | 0.25 | XFOIL ncrit=9
39 | 750000 | 0.5 | JavaFoil+Calcfoil stall+Eppler ext transition
40 | 750000 | 0.5 | XFOIL ncrit=9
41 | 1000000 | 0 | JavaFoil+Calcfoil stall+Eppler ext transition
42 | 1000000 | 0 | XFOIL ncrit=9
43 | 1000000 | 0.1 | JavaFoil+Calcfoil stall+Eppler ext transition
44 | 1000000 | 0.1 | XFOIL ncrit=9
45 | 1000000 | 0.25 | JavaFoil+Calcfoil stall+Eppler ext transition
46 | 1000000 | 0.25 | XFOIL ncrit=9
47 | 1000000 | 0.5 | JavaFoil+Calcfoil stall+Eppler ext transition
48 | 1000000 | 0.5 | XFOIL ncrit=9
49 | 2000000 | 0 | JavaFoil+Calcfoil stall+Eppler ext transition
50 | 2000000 | 0 | XFOIL ncrit=9
51 | 2000000 | 0.1 | JavaFoil+Calcfoil stall+Eppler ext transition
52 | 2000000 | 0.1 | XFOIL ncrit=9
53 | 2000000 | 0.25 | JavaFoil+Calcfoil stall+Eppler ext transition
54 | 2000000 | 0.25 | XFOIL ncrit=9
55 | 2000000 | 0.5 | JavaFoil+Calcfoil stall+Eppler ext transition
56 | 2000000 | 0.5 | XFOIL ncrit=9
57 | 3000000 | 0 | JavaFoil+Calcfoil stall+Eppler ext transition
58 | 3000000 | 0 | XFOIL ncrit=9
59 | 3000000 | 0.1 | JavaFoil+Calcfoil stall+Eppler ext transition
60 | 3000000 | 0.1 | XFOIL ncrit=9
61 | 3000000 | 0.25 | JavaFoil+Calcfoil stall+Eppler ext transition
62 | 3000000 | 0.25 | XFOIL ncrit=9
63 | 3000000 | 0.5 | JavaFoil+Calcfoil stall+Eppler ext transition
64 | 3000000 | 0.5 | XFOIL ncrit=9
65 | 4000000 | 0 | JavaFoil+Calcfoil stall+Eppler ext transition
66 | 4000000 | 0 | XFOIL ncrit=9
67 | 4000000 | 0.1 | JavaFoil+Calcfoil stall+Eppler ext transition
68 | 4000000 | 0.1 | XFOIL ncrit=9
69 | 4000000 | 0.25 | JavaFoil+Calcfoil stall+Eppler ext transition
70 | 4000000 | 0.25 | XFOIL ncrit=9
71 | 4000000 | 0.5 | JavaFoil+Calcfoil stall+Eppler ext transition
72 | 4000000 | 0.5 | XFOIL ncrit=9
73 | 5000000 | 0 | JavaFoil+Calcfoil stall+Eppler ext transition
74 | 5000000 | 0 | XFOIL ncrit=9
75 | 5000000 | 0.1 | JavaFoil+Calcfoil stall+Eppler ext transition
76 | 5000000 | 0.1 | XFOIL ncrit=9
77 | 5000000 | 0.25 | JavaFoil+Calcfoil stall+Eppler ext transition
78 | 5000000 | 0.25 | XFOIL ncrit=9
79 | 5000000 | 0.5 | JavaFoil+Calcfoil stall+Eppler ext transition
80 | 5000000 | 0.5 | XFOIL ncrit=9
81 | 6000000 | 0 | JavaFoil+Calcfoil stall+Eppler ext transition
82 | 6000000 | 0 | XFOIL ncrit=9
83 | 6000000 | 0.1 | JavaFoil+Calcfoil stall+Eppler ext transition
84 | 6000000 | 0.1 | XFOIL ncrit=9
85 | 6000000 | 0.25 | JavaFoil+Calcfoil stall+Eppler ext transition
86 | 6000000 | 0.25 | XFOIL ncrit=9
87 | 6000000 | 0.5 | JavaFoil+Calcfoil stall+Eppler ext transition
88 | 6000000 | 0.5 | XFOIL ncrit=9
89 | 7000000 | 0 | JavaFoil+Calcfoil stall+Eppler ext transition
90 | 7000000 | 0 | XFOIL ncrit=9
91 | 7000000 | 0.1 | JavaFoil+Calcfoil stall+Eppler ext transition
92 | 7000000 | 0.1 | XFOIL ncrit=9
93 | 7000000 | 0.25 | JavaFoil+Calcfoil stall+Eppler ext transition
94 | 7000000 | 0.25 | XFOIL ncrit=9
95 | 7000000 | 0.5 | JavaFoil+Calcfoil stall+Eppler ext transition
96 | 7000000 | 0.5 | XFOIL ncrit=9
97 | 8000000 | 0 | JavaFoil+Calcfoil stall+Eppler ext transition
98 | 8000000 | 0 | XFOIL ncrit=9
99 | 8000000 | 0.1 | JavaFoil+Calcfoil stall+Eppler ext transition
100 | 8000000 | 0.1 | XFOIL ncrit=9
101 | 8000000 | 0.25 | JavaFoil+Calcfoil stall+Eppler ext transition
102 | 8000000 | 0.25 | XFOIL ncrit=9
103 | 8000000 | 0.5 | JavaFoil+Calcfoil stall+Eppler ext transition
104 | 8000000 | 0.5 | XFOIL ncrit=9
105 | 10000000 | 0 | JavaFoil+Calcfoil stall+Eppler ext transition
106 | 10000000 | 0 | XFOIL ncrit=9
107 | 10000000 | 0.1 | JavaFoil+Calcfoil stall+Eppler ext transition
108 | 10000000 | 0.1 | XFOIL ncrit=9
109 | 10000000 | 0.25 | JavaFoil+Calcfoil stall+Eppler ext transition
110 | 10000000 | 0.25 | XFOIL ncrit=9
111 | 10000000 | 0.5 | JavaFoil+Calcfoil stall+Eppler ext transition
112 | 10000000 | 0.5 | XFOIL ncrit=9
113 | 12000000 | 0 | JavaFoil+Calcfoil stall+Eppler ext transition
114 | 12000000 | 0 | XFOIL ncrit=9
115 | 12000000 | 0.1 | JavaFoil+Calcfoil stall+Eppler ext transition
116 | 12000000 | 0.1 | XFOIL ncrit=9
117 | 12000000 | 0.25 | JavaFoil+Calcfoil stall+Eppler ext transition
118 | 12000000 | 0.25 | XFOIL ncrit=9
119 | 12000000 | 0.5 | JavaFoil+Calcfoil stall+Eppler ext transition
120 | 12000000 | 0.5 | XFOIL ncrit=9
121 | 14000000 | 0 | JavaFoil+Calcfoil stall+Eppler ext transition
122 | 14000000 | 0 | XFOIL ncrit=9
123 | 14000000 | 0.1 | JavaFoil+Calcfoil stall+Eppler ext transition
124 | 14000000 | 0.1 | XFOIL ncrit=9
125 | 14000000 | 0.25 | JavaFoil+Calcfoil stall+Eppler ext transition
126 | 14000000 | 0.25 | XFOIL ncrit=9
127 | 14000000 | 0.5 | JavaFoil+Calcfoil stall+Eppler ext transition
128 | 14000000 | 0.5 | XFOIL ncrit=9
129 | 16000000 | 0 | JavaFoil+Calcfoil stall+Eppler ext transition
130 | 16000000 | 0 | XFOIL ncrit=9
131 | 16000000 | 0.1 | JavaFoil+Calcfoil stall+Eppler ext transition
132 | 16000000 | 0.1 | XFOIL ncrit=9
133 | 16000000 | 0.25 | JavaFoil+Calcfoil stall+Eppler ext transition
134 | 16000000 | 0.25 | XFOIL ncrit=9
135 | 16000000 | 0.5 | JavaFoil+Calcfoil stall+Eppler ext transition
136 | 16000000 | 0.5 | XFOIL ncrit=9
137 | 18000000 | 0 | JavaFoil+Calcfoil stall+Eppler ext transition
138 | 18000000 | 0 | XFOIL ncrit=9
139 | 18000000 | 0.1 | JavaFoil+Calcfoil stall+Eppler ext transition
140 | 18000000 | 0.1 | XFOIL ncrit=9
141 | 18000000 | 0.25 | JavaFoil+Calcfoil stall+Eppler ext transition
142 | 18000000 | 0.25 | XFOIL ncrit=9
143 | 18000000 | 0.5 | JavaFoil+Calcfoil stall+Eppler ext transition
144 | 18000000 | 0.5 | XFOIL ncrit=9
145 | 20000000 | 0 | JavaFoil+Calcfoil stall+Eppler ext transition
146 | 20000000 | 0 | XFOIL ncrit=9
147 | 20000000 | 0.1 | JavaFoil+Calcfoil stall+Eppler ext transition
148 | 20000000 | 0.1 | XFOIL ncrit=9
149 | 20000000 | 0.25 | JavaFoil+Calcfoil stall+Eppler ext transition
150 | 20000000 | 0.25 | XFOIL ncrit=9
151 | 20000000 | 0.5 | JavaFoil+Calcfoil stall+Eppler ext transition
152 | 20000000 | 0.5 | XFOIL ncrit=9

## 1. Re 50k Mach 0.00 (1)
BIGFOIL.COM POLAR EXPORT
Joukowsky 19.00% thick 5.00% camber
Joukowsky 19.00% thick 5.00% camber |  |  |  | Cl Max: | 2.131 | at alpha= | 17.5 | deg
JavaFoil+Calcfoil stall+Eppler ext transition |  |  |  | L/D Max: | 41.397 | at alpha= | 5 | deg
Re: | 50000 |  |  | Cd Min: | 0.02302 | at alpha= | 1 | deg
Mach: | 0 |  |  | Cl=0 at alpha= | -5.9811 | deg
|  |  |  | @ Cl=0.1, Cd= | 0.038591
|  |  |  | @ Cl=0.4, Cd= | 0.029433
|  |  |  | @ Cl=0.6, Cd= | 0.026137
alpha (deg) | Cl | Cd | Cm | Cl/Cd
-20 | -1.096 | 0.22072 | -0.072 | -4.964
-19.5 | -1.077 | 0.21042 | -0.073 | -5.119
-19 | -1.057 | 0.1995 | -0.073 | -5.296
-18.5 | -1.034 | 0.1894 | -0.074 | -5.461
-18 | -1.01 | 0.1799 | -0.075 | -5.615
-17.5 | -0.984 | 0.17118 | -0.075 | -5.749
-17 | -0.956 | 0.16177 | -0.076 | -5.911
-16.5 | -0.927 | 0.15328 | -0.077 | -6.045
-16 | -0.895 | 0.14539 | -0.078 | -6.156
-15.5 | -0.861 | 0.13704 | -0.079 | -6.285
-15 | -0.826 | 0.12968 | -0.08 | -6.37
-14.5 | -0.789 | 0.12241 | -0.081 | -6.449
-14 | -0.751 | 0.11529 | -0.082 | -6.517
-13.5 | -0.712 | 0.11151 | -0.082 | -6.383
-13 | -0.671 | 0.10535 | -0.083 | -6.37
-12.5 | -0.629 | 0.09914 | -0.084 | -6.346
-12 | -0.586 | 0.09345 | -0.086 | -6.269
-11.5 | -0.542 | 0.08803 | -0.087 | -6.152
-11 | -0.496 | 0.08276 | -0.088 | -5.999
-10.5 | -0.45 | 0.07796 | -0.09 | -5.777
-10 | -0.403 | 0.07324 | -0.091 | -5.509
-9.5 | -0.356 | 0.06865 | -0.093 | -5.185
-9 | -0.308 | 0.06442 | -0.095 | -4.774
-8.5 | -0.259 | 0.06032 | -0.097 | -4.286
-8 | -0.209 | 0.05658 | -0.098 | -3.688
-7.5 | -0.158 | 0.05294 | -0.101 | -2.989
-7 | -0.107 | 0.04955 | -0.103 | -2.16
-6.5 | -0.055 | 0.04636 | -0.105 | -1.19
-6 | -0.002 | 0.04342 | -0.107 | -0.057
-5.5 | 0.051 | 0.04076 | -0.109 | 1.251
-5 | 0.105 | 0.03837 | -0.111 | 2.743
-4.5 | 0.16 | 0.03618 | -0.113 | 4.433
-4 | 0.216 | 0.03421 | -0.115 | 6.326
-3.5 | 0.273 | 0.03243 | -0.117 | 8.429
-3 | 0.331 | 0.0309 | -0.118 | 10.72
-2.5 | 0.39 | 0.02963 | -0.12 | 13.16
-2 | 0.45 | 0.02845 | -0.122 | 15.798
-1.5 | 0.51 | 0.0274 | -0.124 | 18.627
-1 | 0.573 | 0.02647 | -0.126 | 21.638
-0.5 | 0.637 | 0.02568 | -0.128 | 24.807
0 | 0.719 | 0.0236 | -0.13 | 30.483
0.5 | 0.778 | 0.02438 | -0.134 | 31.907
1 | 0.836 | 0.02302 | -0.139 | 36.309
1.5 | 0.893 | 0.02378 | -0.139 | 37.572
2 | 0.951 | 0.02461 | -0.139 | 38.628
2.5 | 1.007 | 0.02556 | -0.138 | 39.414
3 | 1.064 | 0.0265 | -0.138 | 40.138
3.5 | 1.12 | 0.02744 | -0.138 | 40.806
4 | 1.175 | 0.02853 | -0.138 | 41.191
4.5 | 1.23 | 0.02976 | -0.137 | 41.322
5 | 1.284 | 0.03101 | -0.137 | 41.397
5.5 | 1.338 | 0.03233 | -0.136 | 41.374
6 | 1.39 | 0.03379 | -0.136 | 41.145
6.5 | 1.442 | 0.03538 | -0.136 | 40.762
7 | 1.494 | 0.03709 | -0.135 | 40.267
7.5 | 1.544 | 0.03892 | -0.135 | 39.665
8 | 1.593 | 0.04086 | -0.134 | 38.985
8.5 | 1.641 | 0.04297 | -0.134 | 38.187
9 | 1.688 | 0.04513 | -0.133 | 37.394
9.5 | 1.733 | 0.04766 | -0.133 | 36.353
10 | 1.777 | 0.05043 | -0.132 | 35.229
10.5 | 1.819 | 0.05336 | -0.132 | 34.082
11 | 1.859 | 0.0566 | -0.131 | 32.84
11.5 | 1.897 | 0.06008 | -0.131 | 31.57
12 | 1.932 | 0.06386 | -0.13 | 30.263
12.5 | 1.966 | 0.06798 | -0.129 | 28.919
13 | 1.996 | 0.07242 | -0.128 | 27.566
13.5 | 2.024 | 0.07723 | -0.127 | 26.213
14 | 2.049 | 0.08247 | -0.126 | 24.851
14.5 | 2.071 | 0.08819 | -0.125 | 23.485
15 | 2.09 | 0.09446 | -0.124 | 22.122
15.5 | 2.105 | 0.10127 | -0.123 | 20.787
16 | 2.117 | 0.10868 | -0.121 | 19.476
16.5 | 2.125 | 0.11689 | -0.119 | 18.179
17 | 2.13 | 0.1258 | -0.118 | 16.928
17.5 | 2.131 | 0.13583 | -0.116 | 15.688
18 | 2.128 | 0.14688 | -0.113 | 14.485
18.5 | 2.121 | 0.15896 | -0.111 | 13.343
19 | 2.111 | 0.17192 | -0.108 | 12.28
19.5 | 2.101 | 0.18556 | -0.105 | 11.32
20 | 2.086 | 0.20039 | -0.102 | 10.41

## 2. Re 50k Mach 0.00 (2)
BIGFOIL.COM POLAR EXPORT
Joukowsky 19.00% thick 5.00% camber
Joukowsky 19.00% thick 5.00% camber |  |  |  | Cl Max: | 1.063 | at alpha= | 20 | deg
XFOIL ncrit=9 |  |  |  | L/D Max: | 4.6574 | at alpha= | 8.5 | deg
Re: | 50000 |  |  | Cd Min: | 0.25858 | at alpha= | 20 | deg
Mach: | 0 |  |  | Cl=0 at alpha= | 0.98486 | deg
|  |  |  | @ Cl=0.1, Cd= | 0.076836
|  |  |  | @ Cl=0.4, Cd= | 0.10258
|  |  |  | @ Cl=0.6, Cd= | 0.12955
alpha (deg) | Cl | Cd | Cm | Cl/Cd
-8.5 | -0.3018 | 0.1385 | -0.0087 | -2.1791
-8 | -0.3654 | 0.14116 | -0.0058 | -2.5886
-7.5 | -0.2969 | 0.13226 | -0.0126 | -2.2448
-7 | -0.2516 | 0.12542 | -0.0182 | -2.0061
-6.5 | -0.2412 | 0.12148 | -0.0217 | -1.9855
-6 | -0.2851 | 0.123 | -0.0197 | -2.3179
-5.5 | -0.2242 | 0.1154 | -0.0229 | -1.9428
-5 | -0.205 | 0.11109 | -0.0229 | -1.8454
-3.5 | -0.5226 | 0.09308 | -0.003 | -5.6145
-3 | -0.5054 | 0.08522 | -0.0078 | -5.9305
-2.5 | -0.4532 | 0.07227 | -0.0298 | -6.2709
-2 | -0.3807 | 0.06932 | -0.042 | -5.4919
-1.5 | -0.3014 | 0.06736 | -0.0549 | -4.4745
-1 | -0.2281 | 0.06716 | -0.0646 | -3.3964
1.5 | 0.0592 | 0.07439 | -0.0892 | 0.79581
2.5 | 0.1371 | 0.07906 | -0.0908 | 1.7341
3 | 0.1789 | 0.08207 | -0.0921 | 2.1798
3.5 | 0.2303 | 0.08613 | -0.0947 | 2.6739
4 | 0.2858 | 0.09056 | -0.0973 | 3.1559
5.5 | 0.361 | 0.09809 | -0.0948 | 3.6803
6 | 0.376 | 0.10021 | -0.0919 | 3.7521
6.5 | 0.4317 | 0.10571 | -0.1008 | 4.0838
7 | 0.4776 | 0.11169 | -0.1065 | 4.2761
7.5 | 0.5179 | 0.11773 | -0.1099 | 4.399
8 | 0.568 | 0.12477 | -0.1132 | 4.5524
8.5 | 0.611 | 0.13119 | -0.1154 | 4.6574
9.5 | 0.6388 | 0.13968 | -0.1167 | 4.5733
10 | 0.657 | 0.14486 | -0.1179 | 4.5354
10.5 | 0.6777 | 0.15045 | -0.1195 | 4.5045
11 | 0.7052 | 0.15674 | -0.1213 | 4.4992
11.5 | 0.7526 | 0.16514 | -0.1232 | 4.5573
12 | 0.7704 | 0.16964 | -0.1246 | 4.5414
12.5 | 0.7778 | 0.17361 | -0.1264 | 4.4802
13 | 0.7926 | 0.17887 | -0.1285 | 4.4312
13.5 | 0.816 | 0.18518 | -0.1307 | 4.4065
14 | 0.8664 | 0.19541 | -0.1321 | 4.4338
15 | 0.8771 | 0.20172 | -0.1375 | 4.3481
15.5 | 0.8978 | 0.20803 | -0.14 | 4.3157
16 | 0.9448 | 0.21876 | -0.1411 | 4.3189
16.5 | 0.9402 | 0.21922 | -0.145 | 4.2888
17 | 0.9531 | 0.22443 | -0.1483 | 4.2468
17.5 | 0.9951 | 0.23549 | -0.1494 | 4.2257
18 | 0.9972 | 0.23638 | -0.1535 | 4.2186
18.5 | 1.0082 | 0.24127 | -0.1573 | 4.1787
19 | 1.0537 | 0.25434 | -0.1578 | 4.1429
19.5 | 1.0466 | 0.2525 | -0.1633 | 4.145
20 | 1.063 | 0.25858 | -0.1668 | 4.1109

## 3. Re 50k Mach 0.10 (1)
BIGFOIL.COM POLAR EXPORT
Joukowsky 19.00% thick 5.00% camber
Joukowsky 19.00% thick 5.00% camber |  |  |  | Cl Max: | 2.12 | at alpha= | 17 | deg
JavaFoil+Calcfoil stall+Eppler ext transition |  |  |  | L/D Max: | 41.181 | at alpha= | 5 | deg
Re: | 50000 |  |  | Cd Min: | 0.02316 | at alpha= | 1 | deg
Mach: | 0.1 |  |  | Cl=0 at alpha= | -5.9811 | deg
|  |  |  | @ Cl=0.1, Cd= | 0.03888
|  |  |  | @ Cl=0.4, Cd= | 0.029674
|  |  |  | @ Cl=0.6, Cd= | 0.026424
alpha (deg) | Cl | Cd | Cm | Cl/Cd
-20 | -1.084 | 0.22463 | -0.072 | -4.827
-19.5 | -1.067 | 0.21346 | -0.073 | -5
-19 | -1.049 | 0.20324 | -0.073 | -5.16
-18.5 | -1.028 | 0.19336 | -0.074 | -5.315
-18 | -1.005 | 0.18251 | -0.075 | -5.506
-17.5 | -0.98 | 0.17303 | -0.075 | -5.664
-17 | -0.953 | 0.16398 | -0.076 | -5.813
-16.5 | -0.925 | 0.15542 | -0.077 | -5.949
-16 | -0.894 | 0.14674 | -0.078 | -6.091
-15.5 | -0.861 | 0.13893 | -0.079 | -6.196
-15 | -0.826 | 0.13121 | -0.08 | -6.297
-14.5 | -0.79 | 0.12377 | -0.081 | -6.382
-14 | -0.752 | 0.11649 | -0.082 | -6.458
-13.5 | -0.713 | 0.11251 | -0.082 | -6.337
-13 | -0.672 | 0.10616 | -0.083 | -6.334
-12.5 | -0.631 | 0.09996 | -0.085 | -6.309
-12 | -0.587 | 0.09418 | -0.086 | -6.238
-11.5 | -0.543 | 0.08873 | -0.087 | -6.122
-11 | -0.498 | 0.08339 | -0.088 | -5.973
-10.5 | -0.452 | 0.07849 | -0.09 | -5.757
-10 | -0.405 | 0.07379 | -0.091 | -5.488
-9.5 | -0.357 | 0.06912 | -0.093 | -5.168
-9 | -0.309 | 0.06487 | -0.095 | -4.758
-8.5 | -0.259 | 0.06075 | -0.097 | -4.271
-8 | -0.21 | 0.05692 | -0.099 | -3.681
-7.5 | -0.159 | 0.05333 | -0.101 | -2.978
-7 | -0.107 | 0.04987 | -0.103 | -2.155
-6.5 | -0.055 | 0.04673 | -0.105 | -1.185
-6 | -0.002 | 0.04378 | -0.107 | -0.057
-5.5 | 0.051 | 0.04109 | -0.109 | 1.246
-5 | 0.106 | 0.03861 | -0.111 | 2.738
-4.5 | 0.161 | 0.03642 | -0.113 | 4.421
-4 | 0.217 | 0.03448 | -0.115 | 6.3
-3.5 | 0.274 | 0.03274 | -0.117 | 8.379
-3 | 0.332 | 0.03118 | -0.119 | 10.662
-2.5 | 0.391 | 0.02985 | -0.12 | 13.115
-2 | 0.451 | 0.02868 | -0.122 | 15.734
-1.5 | 0.512 | 0.02764 | -0.124 | 18.537
-1 | 0.575 | 0.02674 | -0.126 | 21.493
-0.5 | 0.639 | 0.02593 | -0.128 | 24.646
0 | 0.723 | 0.02372 | -0.13 | 30.463
0.5 | 0.781 | 0.0242 | -0.133 | 32.291
1 | 0.84 | 0.02316 | -0.14 | 36.254
1.5 | 0.897 | 0.02392 | -0.14 | 37.514
2 | 0.955 | 0.02486 | -0.139 | 38.403
2.5 | 1.012 | 0.02574 | -0.139 | 39.309
3 | 1.068 | 0.02669 | -0.139 | 40.028
3.5 | 1.125 | 0.02765 | -0.138 | 40.668
4 | 1.18 | 0.02876 | -0.138 | 41.038
4.5 | 1.235 | 0.03002 | -0.138 | 41.141
5 | 1.289 | 0.03131 | -0.137 | 41.181
5.5 | 1.343 | 0.03264 | -0.137 | 41.148
6 | 1.396 | 0.03413 | -0.137 | 40.91
6.5 | 1.448 | 0.03575 | -0.136 | 40.51
7 | 1.499 | 0.03748 | -0.136 | 40.003
7.5 | 1.55 | 0.03937 | -0.135 | 39.362
8 | 1.599 | 0.04138 | -0.135 | 38.641
8.5 | 1.647 | 0.04354 | -0.134 | 37.829
9 | 1.694 | 0.04575 | -0.134 | 37.017
9.5 | 1.739 | 0.04837 | -0.133 | 35.947
10 | 1.782 | 0.05117 | -0.133 | 34.834
10.5 | 1.824 | 0.0542 | -0.132 | 33.654
11 | 1.864 | 0.05751 | -0.132 | 32.407
11.5 | 1.902 | 0.06112 | -0.131 | 31.114
12 | 1.937 | 0.065 | -0.13 | 29.793
12.5 | 1.969 | 0.06925 | -0.129 | 28.438
13 | 1.999 | 0.07385 | -0.129 | 27.071
13.5 | 2.026 | 0.07883 | -0.128 | 25.705
14 | 2.05 | 0.08433 | -0.127 | 24.313
14.5 | 2.071 | 0.09017 | -0.125 | 22.963
15 | 2.088 | 0.09675 | -0.124 | 21.577
15.5 | 2.102 | 0.10387 | -0.123 | 20.233
16 | 2.112 | 0.1117 | -0.121 | 18.904
16.5 | 2.117 | 0.12028 | -0.119 | 17.601
17 | 2.12 | 0.12978 | -0.117 | 16.334
17.5 | 2.118 | 0.14032 | -0.115 | 15.095
18 | 2.113 | 0.152 | -0.113 | 13.901
18.5 | 2.103 | 0.16465 | -0.11 | 12.772
19 | 2.091 | 0.17839 | -0.107 | 11.723
19.5 | 2.076 | 0.19283 | -0.104 | 10.768
20 | 2.062 | 0.20731 | -0.1 | 9.946

## 4. Re 50k Mach 0.10 (2)
BIGFOIL.COM POLAR EXPORT
Joukowsky 19.00% thick 5.00% camber
Joukowsky 19.00% thick 5.00% camber |  |  |  | Cl Max: | 1.0663 | at alpha= | 20 | deg
XFOIL ncrit=9 |  |  |  | L/D Max: | 4.6061 | at alpha= | 8.5 | deg
Re: | 50000 |  |  | Cd Min: | 0.25969 | at alpha= | 20 | deg
Mach: | 0.1 |  |  | Cl=0 at alpha= | 0.91458 | deg
|  |  |  | @ Cl=0.1, Cd= | 0.077073
|  |  |  | @ Cl=0.4, Cd= | 0.10312
|  |  |  | @ Cl=0.6, Cd= | 0.13067
alpha (deg) | Cl | Cd | Cm | Cl/Cd
-8.5 | -0.3008 | 0.13917 | -0.0088 | -2.1614
-8 | -0.3614 | 0.14174 | -0.0064 | -2.5497
-7.5 | -0.2928 | 0.13285 | -0.0137 | -2.204
-7 | -0.2459 | 0.12579 | -0.0192 | -1.9548
-6.5 | -0.2386 | 0.12203 | -0.0222 | -1.9553
-6 | -0.2798 | 0.12371 | -0.0214 | -2.2617
-5.5 | -0.2188 | 0.11597 | -0.0243 | -1.8867
-5 | -0.1989 | 0.11148 | -0.0239 | -1.7842
-4.5 | -0.2093 | 0.10914 | -0.022 | -1.9177
-4 | -0.273 | 0.11028 | -0.0121 | -2.4755
-3.5 | -0.5236 | 0.09418 | -0.003 | -5.5596
-3 | -0.5085 | 0.08728 | -0.0054 | -5.8261
-2.5 | -0.4629 | 0.07525 | -0.025 | -6.1515
-2 | -0.3862 | 0.07084 | -0.0402 | -5.4517
-1.5 | -0.3041 | 0.06838 | -0.0544 | -4.4472
-1 | -0.2298 | 0.06813 | -0.0645 | -3.373
-0.5 | -0.1611 | 0.06906 | -0.0721 | -2.3328
0 | -0.0985 | 0.07041 | -0.0779 | -1.3989
1 | 0.0092 | 0.07334 | -0.0857 | 0.12544
2 | 0.1009 | 0.07711 | -0.091 | 1.3085
2.5 | 0.1374 | 0.07948 | -0.0914 | 1.7287
3 | 0.1765 | 0.08232 | -0.0921 | 2.1441
3.5 | 0.2231 | 0.08593 | -0.0947 | 2.5963
4 | 0.2775 | 0.09047 | -0.0971 | 3.0673
4.5 | 0.3232 | 0.09423 | -0.0983 | 3.4299
5.5 | 0.3639 | 0.09878 | -0.0956 | 3.6839
6 | 0.3782 | 0.10098 | -0.0927 | 3.7453
6.5 | 0.4287 | 0.10594 | -0.1003 | 4.0466
7 | 0.4758 | 0.11198 | -0.1064 | 4.249
7.5 | 0.5135 | 0.11783 | -0.1098 | 4.358
8 | 0.5576 | 0.12448 | -0.1128 | 4.4794
8.5 | 0.6057 | 0.1315 | -0.1155 | 4.6061
9.5 | 0.6422 | 0.14053 | -0.1172 | 4.5698
10 | 0.6593 | 0.14554 | -0.1184 | 4.53
10.5 | 0.6788 | 0.15102 | -0.12 | 4.4948
11 | 0.7035 | 0.15706 | -0.1217 | 4.4792
11.5 | 0.7457 | 0.16498 | -0.1237 | 4.5199
12 | 0.7761 | 0.17109 | -0.1253 | 4.5362
12.5 | 0.7813 | 0.17454 | -0.127 | 4.4763
13 | 0.7947 | 0.17959 | -0.1292 | 4.4251
13.5 | 0.8161 | 0.18567 | -0.1314 | 4.3954
14 | 0.8617 | 0.19527 | -0.133 | 4.4129
15 | 0.8799 | 0.2026 | -0.1383 | 4.343
15.5 | 0.8989 | 0.20866 | -0.1409 | 4.308
16 | 0.9486 | 0.22033 | -0.142 | 4.3054
16.5 | 0.9441 | 0.22035 | -0.1458 | 4.2845
17 | 0.9559 | 0.22535 | -0.1492 | 4.2418
17.5 | 0.9942 | 0.23567 | -0.1507 | 4.2186
18 | 1.0014 | 0.23766 | -0.1544 | 4.2136
18.5 | 1.0115 | 0.24233 | -0.1584 | 4.1741
19 | 1.0537 | 0.25462 | -0.1592 | 4.1383
19.5 | 1.0508 | 0.25379 | -0.1644 | 4.1404
20 | 1.0663 | 0.25969 | -0.168 | 4.106

## 5. Re 50k Mach 0.25 (1)
BIGFOIL.COM POLAR EXPORT
Joukowsky 19.00% thick 5.00% camber
Joukowsky 19.00% thick 5.00% camber |  |  |  | Cl Max: | 2.065 | at alpha= | 15.5 | deg
JavaFoil+Calcfoil stall+Eppler ext transition |  |  |  | L/D Max: | 40.204 | at alpha= | 4.5 | deg
Re: | 50000 |  |  | Cd Min: | 0.02397 | at alpha= | 1 | deg
Mach: | 0.25 |  |  | Cl=0 at alpha= | -5.9727 | deg
|  |  |  | @ Cl=0.1, Cd= | 0.040534
|  |  |  | @ Cl=0.4, Cd= | 0.03116
|  |  |  | @ Cl=0.6, Cd= | 0.027894
alpha (deg) | Cl | Cd | Cm | Cl/Cd
-20 | -0.982 | 0.25815 | -0.071 | -3.804
-19.5 | -0.981 | 0.24192 | -0.072 | -4.053
-19 | -0.976 | 0.2276 | -0.073 | -4.286
-18.5 | -0.967 | 0.21439 | -0.073 | -4.512
-18 | -0.956 | 0.20208 | -0.074 | -4.73
-17.5 | -0.941 | 0.19042 | -0.075 | -4.942
-17 | -0.923 | 0.17931 | -0.076 | -5.148
-16.5 | -0.902 | 0.16952 | -0.077 | -5.321
-16 | -0.878 | 0.1589 | -0.078 | -5.526
-15.5 | -0.851 | 0.14963 | -0.079 | -5.684
-15 | -0.82 | 0.14039 | -0.08 | -5.844
-14.5 | -0.788 | 0.13209 | -0.081 | -5.966
-14 | -0.753 | 0.12621 | -0.081 | -5.968
-13.5 | -0.717 | 0.11882 | -0.083 | -6.032
-13 | -0.678 | 0.11188 | -0.084 | -6.06
-12.5 | -0.638 | 0.10514 | -0.085 | -6.063
-12 | -0.595 | 0.09874 | -0.086 | -6.026
-11.5 | -0.551 | 0.09279 | -0.087 | -5.942
-11 | -0.506 | 0.08712 | -0.089 | -5.81
-10.5 | -0.46 | 0.08182 | -0.09 | -5.622
-10 | -0.413 | 0.07671 | -0.092 | -5.379
-9.5 | -0.364 | 0.0719 | -0.094 | -5.067
-9 | -0.315 | 0.0674 | -0.095 | -4.673
-8.5 | -0.265 | 0.06311 | -0.097 | -4.197
-8 | -0.214 | 0.05911 | -0.099 | -3.62
-7.5 | -0.162 | 0.05534 | -0.101 | -2.932
-7 | -0.11 | 0.05182 | -0.104 | -2.119
-6.5 | -0.057 | 0.04852 | -0.106 | -1.166
-6 | -0.003 | 0.04551 | -0.108 | -0.056
-5.5 | 0.052 | 0.04266 | -0.11 | 1.227
-5 | 0.108 | 0.04018 | -0.112 | 2.688
-4.5 | 0.165 | 0.0379 | -0.114 | 4.342
-4 | 0.222 | 0.03583 | -0.116 | 6.198
-3.5 | 0.28 | 0.03407 | -0.118 | 8.227
-3 | 0.34 | 0.03248 | -0.12 | 10.458
-2.5 | 0.4 | 0.03116 | -0.122 | 12.831
-2 | 0.461 | 0.02999 | -0.124 | 15.36
-1.5 | 0.523 | 0.02892 | -0.126 | 18.073
-1 | 0.586 | 0.02806 | -0.127 | 20.884
-0.5 | 0.651 | 0.02729 | -0.129 | 23.845
0 | 0.741 | 0.02442 | -0.131 | 30.332
0.5 | 0.801 | 0.02495 | -0.134 | 32.093
1 | 0.86 | 0.02397 | -0.143 | 35.888
1.5 | 0.919 | 0.02477 | -0.143 | 37.112
2 | 0.978 | 0.02568 | -0.143 | 38.09
2.5 | 1.036 | 0.02667 | -0.142 | 38.85
3 | 1.094 | 0.02781 | -0.142 | 39.34
3.5 | 1.151 | 0.02895 | -0.142 | 39.769
4 | 1.208 | 0.03011 | -0.141 | 40.115
4.5 | 1.264 | 0.03143 | -0.141 | 40.204
5 | 1.319 | 0.03294 | -0.141 | 40.042
5.5 | 1.374 | 0.03448 | -0.14 | 39.837
6 | 1.427 | 0.03611 | -0.14 | 39.527
6.5 | 1.48 | 0.03794 | -0.139 | 39.009
7 | 1.532 | 0.03991 | -0.139 | 38.388
7.5 | 1.582 | 0.04204 | -0.138 | 37.638
8 | 1.632 | 0.04435 | -0.138 | 36.791
8.5 | 1.679 | 0.04685 | -0.137 | 35.846
9 | 1.725 | 0.04939 | -0.137 | 34.939
9.5 | 1.77 | 0.05243 | -0.136 | 33.756
10 | 1.812 | 0.05573 | -0.136 | 32.519
10.5 | 1.852 | 0.05928 | -0.135 | 31.245
11 | 1.89 | 0.06319 | -0.134 | 29.903
11.5 | 1.924 | 0.0675 | -0.133 | 28.511
12 | 1.956 | 0.07219 | -0.133 | 27.092
12.5 | 1.984 | 0.07733 | -0.132 | 25.657
13 | 2.008 | 0.08296 | -0.13 | 24.209
13.5 | 2.029 | 0.08911 | -0.129 | 22.768
14 | 2.045 | 0.09587 | -0.128 | 21.333
14.5 | 2.057 | 0.10341 | -0.126 | 19.887
15 | 2.063 | 0.11192 | -0.125 | 18.434
15.5 | 2.065 | 0.12118 | -0.123 | 17.041
16 | 2.061 | 0.13172 | -0.12 | 15.646
16.5 | 2.051 | 0.14376 | -0.118 | 14.263
17 | 2.035 | 0.15703 | -0.114 | 12.96
17.5 | 2.016 | 0.17147 | -0.111 | 11.756
18 | 1.992 | 0.18717 | -0.107 | 10.641
18.5 | 1.963 | 0.20367 | -0.102 | 9.639
19 | 1.934 | 0.21989 | -0.098 | 8.796
19.5 | 1.904 | 0.23625 | -0.093 | 8.058
20 | 1.873 | 0.25272 | -0.09 | 7.412

## 6. Re 50k Mach 0.25 (2)
BIGFOIL.COM POLAR EXPORT
Joukowsky 19.00% thick 5.00% camber
Joukowsky 19.00% thick 5.00% camber |  |  |  | Cl Max: | 1.0869 | at alpha= | 20 | deg
XFOIL ncrit=9 |  |  |  | L/D Max: | 4.5175 | at alpha= | 9.5 | deg
Re: | 50000 |  |  | Cd Min: | 0.26642 | at alpha= | 20 | deg
Mach: | 0.25 |  |  | Cl=0 at alpha= | 1.1215 | deg
|  |  |  | @ Cl=0.1, Cd= | 0.080937
|  |  |  | @ Cl=0.4, Cd= | 0.10559
|  |  |  | @ Cl=0.6, Cd= | 0.13631
alpha (deg) | Cl | Cd | Cm | Cl/Cd
-7 | -0.2112 | 0.12775 | -0.026 | -1.6532
-6.5 | -0.195 | 0.12342 | -0.0292 | -1.58
-6 | -0.2449 | 0.12548 | -0.0255 | -1.9517
-5.5 | -0.1864 | 0.1178 | -0.0284 | -1.5823
-5 | -0.1655 | 0.11362 | -0.0293 | -1.4566
-4.5 | -0.1965 | 0.1124 | -0.025 | -1.7482
-4 | -0.2314 | 0.11245 | -0.0185 | -2.0578
-3.5 | -0.1953 | 0.10745 | -0.0194 | -1.8176
-3 | -0.2146 | 0.10505 | -0.0135 | -2.0428
-2 | -0.3985 | 0.07607 | -0.0391 | -5.2386
-1.5 | -0.3172 | 0.07124 | -0.0562 | -4.4526
1.5 | 0.0458 | 0.07785 | -0.0894 | 0.58831
2 | 0.1018 | 0.08104 | -0.0922 | 1.2562
3.5 | 0.2154 | 0.08769 | -0.0956 | 2.4564
4 | 0.249 | 0.09081 | -0.0959 | 2.742
4.5 | 0.2884 | 0.0945 | -0.0972 | 3.0519
5 | 0.3362 | 0.0992 | -0.0989 | 3.3891
5.5 | 0.3871 | 0.10402 | -0.1002 | 3.7214
6.5 | 0.4158 | 0.10751 | -0.0971 | 3.8675
7 | 0.4729 | 0.11416 | -0.1062 | 4.1424
7.5 | 0.5102 | 0.11992 | -0.1106 | 4.2545
8 | 0.5409 | 0.12559 | -0.1133 | 4.3069
8.5 | 0.5722 | 0.13147 | -0.1155 | 4.3523
9 | 0.6109 | 0.13821 | -0.1179 | 4.4201
9.5 | 0.6596 | 0.14601 | -0.1205 | 4.5175
11 | 0.7082 | 0.16008 | -0.1246 | 4.424
11.5 | 0.7315 | 0.1661 | -0.1267 | 4.404
12 | 0.7689 | 0.17387 | -0.1287 | 4.4223
12.5 | 0.8071 | 0.18146 | -0.1305 | 4.4478
13 | 0.8103 | 0.18417 | -0.1327 | 4.3997
13.5 | 0.8251 | 0.18938 | -0.1353 | 4.3568
14 | 0.8505 | 0.19616 | -0.1378 | 4.3357
14.5 | 0.8991 | 0.20698 | -0.1393 | 4.3439
15 | 0.8981 | 0.20796 | -0.1425 | 4.3186
15.5 | 0.9112 | 0.21304 | -0.1457 | 4.2771
16 | 0.9429 | 0.22156 | -0.1479 | 4.2557
16.5 | 0.9675 | 0.2275 | -0.1504 | 4.2527
17 | 0.9732 | 0.23083 | -0.1545 | 4.2161
17.5 | 0.9983 | 0.23849 | -0.1572 | 4.1859
18 | 1.0262 | 0.24557 | -0.1595 | 4.1788
18.5 | 1.0311 | 0.24854 | -0.1643 | 4.1486
19 | 1.0621 | 0.25822 | -0.1664 | 4.1132
19.5 | 1.0746 | 0.26131 | -0.1704 | 4.1124
20 | 1.0869 | 0.26642 | -0.1748 | 4.0796

## 7. Re 50k Mach 0.50 (1)
BIGFOIL.COM POLAR EXPORT
Joukowsky 19.00% thick 5.00% camber
Joukowsky 19.00% thick 5.00% camber |  |  |  | Cl Max: | 1.868 | at alpha= | 10.5 | deg
JavaFoil+Calcfoil stall+Eppler ext transition |  |  |  | L/D Max: | 35.853 | at alpha= | 3 | deg
Re: | 50000 |  |  | Cd Min: | 0.02795 | at alpha= | 0 | deg
Mach: | 0.5 |  |  | Cl=0 at alpha= | -5.975 | deg
|  |  |  | @ Cl=0.1, Cd= | 0.047425
|  |  |  | @ Cl=0.4, Cd= | 0.037278
|  |  |  | @ Cl=0.6, Cd= | 0.033982
alpha (deg) | Cl | Cd | Cm | Cl/Cd
-20 | -0.826 | 0.51081 | -0.097 | -1.618
-19.5 | -0.797 | 0.4919 | -0.098 | -1.621
-19 | -0.768 | 0.48614 | -0.098 | -1.58
-18.5 | -0.738 | 0.45814 | -0.096 | -1.61
-18 | -0.708 | 0.45542 | -0.096 | -1.556
-17.5 | -0.678 | 0.44447 | -0.094 | -1.525
-17 | -0.649 | 0.42967 | -0.094 | -1.51
-16.5 | -0.619 | 0.42663 | -0.092 | -1.451
-16 | -0.589 | 0.39822 | -0.092 | -1.48
-15.5 | -0.56 | 0.39817 | -0.09 | -1.405
-15 | -0.53 | 0.39048 | -0.088 | -1.357
-14.5 | -0.5 | 0.34535 | -0.086 | -1.447
-14 | -0.471 | 0.33576 | -0.086 | -1.401
-13.5 | -0.441 | 0.31161 | -0.083 | -1.414
-13 | -0.411 | 0.28988 | -0.08 | -1.417
-12.5 | -0.381 | 0.25981 | -0.076 | -1.467
-12 | -0.51 | 0.15321 | -0.08 | -3.33
-11.5 | -0.521 | 0.13152 | -0.084 | -3.965
-11 | -0.503 | 0.11687 | -0.087 | -4.302
-10.5 | -0.471 | 0.10537 | -0.09 | -4.469
-10 | -0.431 | 0.09629 | -0.092 | -4.477
-9.5 | -0.386 | 0.08824 | -0.094 | -4.371
-9 | -0.337 | 0.08139 | -0.097 | -4.139
-8.5 | -0.285 | 0.07531 | -0.099 | -3.79
-8 | -0.232 | 0.0698 | -0.102 | -3.321
-7.5 | -0.176 | 0.06493 | -0.104 | -2.717
-7 | -0.12 | 0.06046 | -0.107 | -1.98
-6.5 | -0.062 | 0.05643 | -0.11 | -1.095
-6 | -0.003 | 0.0528 | -0.112 | -0.053
-5.5 | 0.057 | 0.04949 | -0.115 | 1.158
-5 | 0.118 | 0.04656 | -0.118 | 2.542
-4.5 | 0.18 | 0.04396 | -0.12 | 4.103
-4 | 0.243 | 0.04161 | -0.123 | 5.849
-3.5 | 0.307 | 0.03962 | -0.125 | 7.755
-3 | 0.372 | 0.03788 | -0.127 | 9.824
-2.5 | 0.438 | 0.03646 | -0.129 | 12.009
-2 | 0.504 | 0.03528 | -0.131 | 14.283
-1.5 | 0.571 | 0.03431 | -0.133 | 16.633
-1 | 0.639 | 0.03354 | -0.135 | 19.038
-0.5 | 0.707 | 0.03298 | -0.136 | 21.439
0 | 0.818 | 0.02795 | -0.138 | 29.279
0.5 | 0.884 | 0.02873 | -0.14 | 30.776
1 | 0.949 | 0.02963 | -0.142 | 32.041
1.5 | 1.014 | 0.03067 | -0.144 | 33.058
2 | 1.078 | 0.03185 | -0.146 | 33.835
2.5 | 1.141 | 0.03351 | -0.15 | 34.047
3 | 1.203 | 0.03356 | -0.156 | 35.853
3.5 | 1.265 | 0.03545 | -0.156 | 35.673
4 | 1.325 | 0.03742 | -0.155 | 35.407
4.5 | 1.384 | 0.03957 | -0.155 | 34.983
5 | 1.442 | 0.0419 | -0.154 | 34.417
5.5 | 1.499 | 0.04456 | -0.154 | 33.63
6 | 1.553 | 0.04754 | -0.153 | 32.676
6.5 | 1.606 | 0.05079 | -0.152 | 31.621
7 | 1.656 | 0.05439 | -0.152 | 30.453
7.5 | 1.703 | 0.05843 | -0.151 | 29.151
8 | 1.747 | 0.06307 | -0.15 | 27.699
8.5 | 1.786 | 0.0683 | -0.149 | 26.152
9 | 1.82 | 0.07437 | -0.148 | 24.468
9.5 | 1.846 | 0.08126 | -0.146 | 22.716
10 | 1.863 | 0.08936 | -0.145 | 20.85
10.5 | 1.868 | 0.0993 | -0.142 | 18.813
11 | 1.856 | 0.11147 | -0.14 | 16.647
11.5 | 1.817 | 0.12716 | -0.135 | 14.291
12 | 1.733 | 0.14886 | -0.128 | 11.643
12.5 | 1.557 | 0.18096 | -0.106 | 8.604
13 | 1.071 | 0.25858 | -0.076 | 4.14
13.5 | 1.101 | 0.34992 | -0.085 | 3.147
14 | 1.13 | 0.37442 | -0.088 | 3.018
14.5 | 1.16 | 0.41417 | -0.093 | 2.801
15 | 1.189 | 0.42771 | -0.095 | 2.78
15.5 | 1.218 | 0.45286 | -0.098 | 2.689

## 8. Re 50k Mach 0.50 (2)
BIGFOIL.COM POLAR EXPORT
Joukowsky 19.00% thick 5.00% camber
Joukowsky 19.00% thick 5.00% camber |  |  |  | Cl Max: | 1.197 | at alpha= | 20 | deg
XFOIL ncrit=9 |  |  |  | L/D Max: | 4.2417 | at alpha= | 12 | deg
Re: | 50000 |  |  | Cd Min: | 0.30615 | at alpha= | 20 | deg
Mach: | 0.5 |  |  | Cl=0 at alpha= | 2.0272 | deg
|  |  |  | @ Cl=0.1, Cd= | 0.093304
|  |  |  | @ Cl=0.4, Cd= | 0.11913
|  |  |  | @ Cl=0.6, Cd= | 0.1476
alpha (deg) | Cl | Cd | Cm | Cl/Cd
-6.5 | -0.1124 | 0.13439 | -0.0441 | -0.83637
-6 | -0.134 | 0.13515 | -0.0428 | -0.99149
-5.5 | -0.0946 | 0.12808 | -0.0424 | -0.7386
-5 | -0.1049 | 0.12616 | -0.0402 | -0.83148
-4.5 | -0.1273 | 0.12611 | -0.0363 | -1.0094
-4 | -0.1022 | 0.12093 | -0.0344 | -0.84512
-3.5 | -0.0965 | 0.11814 | -0.0341 | -0.81683
-1.5 | -0.3929 | 0.1009 | -0.0231 | -3.894
-1 | -0.3668 | 0.09717 | -0.0257 | -3.7748
-0.5 | -0.3038 | 0.09106 | -0.0446 | -3.3363
0.5 | -0.1839 | 0.08715 | -0.0612 | -2.1102
1 | -0.1282 | 0.08585 | -0.0693 | -1.4933
1.5 | -0.066 | 0.08641 | -0.0768 | -0.7638
2 | -0.0038 | 0.08835 | -0.0831 | -0.043011
2.5 | 0.066 | 0.09158 | -0.0896 | 0.72068
3 | 0.1354 | 0.0951 | -0.0964 | 1.4238
4 | 0.2151 | 0.10012 | -0.0996 | 2.1484
4.5 | 0.2503 | 0.10346 | -0.1008 | 2.4193
5 | 0.2969 | 0.10797 | -0.1042 | 2.7498
5.5 | 0.3443 | 0.11304 | -0.1059 | 3.0458
6 | 0.3985 | 0.11889 | -0.1085 | 3.3518
7.5 | 0.4573 | 0.12822 | -0.1053 | 3.5665
8 | 0.5131 | 0.13469 | -0.1143 | 3.8095
8.5 | 0.5712 | 0.14306 | -0.1223 | 3.9927
9 | 0.6255 | 0.15163 | -0.1274 | 4.1252
9.5 | 0.659 | 0.15755 | -0.1304 | 4.1828
10 | 0.6771 | 0.16203 | -0.1329 | 4.1789
10.5 | 0.7029 | 0.16815 | -0.1359 | 4.1802
11 | 0.7386 | 0.17579 | -0.1389 | 4.2016
11.5 | 0.7838 | 0.18508 | -0.1417 | 4.2349
12 | 0.8047 | 0.18971 | -0.1443 | 4.2417
12.5 | 0.8218 | 0.19488 | -0.1476 | 4.217
13 | 0.8517 | 0.20251 | -0.1508 | 4.2057
13.5 | 0.8959 | 0.21319 | -0.1534 | 4.2024
14 | 0.9106 | 0.21672 | -0.157 | 4.2017
14.5 | 0.9297 | 0.22282 | -0.1609 | 4.1724
15 | 0.9666 | 0.23298 | -0.1638 | 4.1489
15.5 | 0.9933 | 0.23973 | -0.1671 | 4.1434
16 | 1.0067 | 0.2445 | -0.1718 | 4.1174
16.5 | 1.0418 | 0.25534 | -0.1749 | 4.0801
17 | 1.0647 | 0.26136 | -0.1787 | 4.0737
17.5 | 1.0804 | 0.26709 | -0.1838 | 4.0451
18 | 1.1208 | 0.28101 | -0.1863 | 3.9885
18.5 | 1.1302 | 0.28265 | -0.192 | 3.9986
19 | 1.1558 | 0.29215 | -0.1962 | 3.9562
19.5 | 1.1815 | 0.30017 | -0.2 | 3.9361
20 | 1.197 | 0.30615 | -0.2057 | 3.9098

## 9. Re 100k Mach 0.00 (1)
BIGFOIL.COM POLAR EXPORT
Joukowsky 19.00% thick 5.00% camber
Joukowsky 19.00% thick 5.00% camber |  |  |  | Cl Max: | 2.195 | at alpha= | 18 | deg
JavaFoil+Calcfoil stall+Eppler ext transition |  |  |  | L/D Max: | 56.349 | at alpha= | 5 | deg
Re: | 100000 |  |  | Cd Min: | 0.01474 | at alpha= | -2 | deg
Mach: | 0 |  |  | Cl=0 at alpha= | -5.9732 | deg
|  |  |  | @ Cl=0.1, Cd= | 0.026033
|  |  |  | @ Cl=0.4, Cd= | 0.018748
|  |  |  | @ Cl=0.6, Cd= | 0.015195
alpha (deg) | Cl | Cd | Cm | Cl/Cd
-20 | -1.1 | 0.1946 | -0.077 | -5.651
-19.5 | -1.082 | 0.18516 | -0.078 | -5.842
-19 | -1.061 | 0.17588 | -0.079 | -6.032
-18.5 | -1.039 | 0.16696 | -0.08 | -6.223
-18 | -1.015 | 0.15873 | -0.081 | -6.396
-17.5 | -0.989 | 0.15045 | -0.082 | -6.575
-17 | -0.962 | 0.14232 | -0.083 | -6.757
-16.5 | -0.932 | 0.13467 | -0.084 | -6.922
-16 | -0.901 | 0.12746 | -0.084 | -7.066
-15.5 | -0.867 | 0.12003 | -0.086 | -7.227
-15 | -0.833 | 0.11325 | -0.087 | -7.351
-14.5 | -0.796 | 0.10643 | -0.088 | -7.48
-14 | -0.758 | 0.09988 | -0.09 | -7.594
-13.5 | -0.719 | 0.09388 | -0.091 | -7.66
-13 | -0.679 | 0.08779 | -0.093 | -7.732
-12.5 | -0.637 | 0.08184 | -0.095 | -7.789
-12 | -0.594 | 0.07624 | -0.097 | -7.797
-11.5 | -0.55 | 0.0709 | -0.099 | -7.762
-11 | -0.506 | 0.06561 | -0.101 | -7.706
-10.5 | -0.46 | 0.06078 | -0.103 | -7.56
-10 | -0.413 | 0.05604 | -0.105 | -7.363
-9.5 | -0.365 | 0.05135 | -0.107 | -7.107
-9 | -0.316 | 0.04712 | -0.109 | -6.707
-8.5 | -0.266 | 0.04302 | -0.112 | -6.19
-8 | -0.216 | 0.03939 | -0.114 | -5.471
-7.5 | -0.164 | 0.03814 | -0.115 | -4.294
-7 | -0.111 | 0.03535 | -0.117 | -3.142
-6.5 | -0.057 | 0.03251 | -0.119 | -1.764
-6 | -0.003 | 0.02995 | -0.121 | -0.086
-5.5 | 0.053 | 0.02769 | -0.123 | 1.922
-5 | 0.11 | 0.02568 | -0.125 | 4.287
-4.5 | 0.168 | 0.02388 | -0.127 | 7.04
-4 | 0.227 | 0.02229 | -0.129 | 10.205
-3.5 | 0.288 | 0.02085 | -0.131 | 13.821
-3 | 0.351 | 0.0196 | -0.133 | 17.897
-2.5 | 0.416 | 0.01847 | -0.136 | 22.515
-2 | 0.501 | 0.01474 | -0.144 | 33.962
-1.5 | 0.563 | 0.01496 | -0.143 | 37.65
-1 | 0.626 | 0.01536 | -0.143 | 40.756
-0.5 | 0.688 | 0.01558 | -0.143 | 44.167
0 | 0.733 | 0.01645 | -0.143 | 44.579
0.5 | 0.793 | 0.01681 | -0.143 | 47.165
1 | 0.852 | 0.01728 | -0.142 | 49.289
1.5 | 0.911 | 0.01784 | -0.142 | 51.063
2 | 0.969 | 0.01845 | -0.142 | 52.53
2.5 | 1.027 | 0.01917 | -0.142 | 53.574
3 | 1.085 | 0.01986 | -0.141 | 54.618
3.5 | 1.142 | 0.02053 | -0.141 | 55.596
4 | 1.198 | 0.02135 | -0.141 | 56.119
4.5 | 1.254 | 0.02229 | -0.141 | 56.253
5 | 1.309 | 0.02323 | -0.14 | 56.349
5.5 | 1.364 | 0.02422 | -0.14 | 56.306
6 | 1.418 | 0.02533 | -0.139 | 55.97
6.5 | 1.471 | 0.02653 | -0.139 | 55.424
7 | 1.523 | 0.02784 | -0.139 | 54.688
7.5 | 1.574 | 0.02927 | -0.138 | 53.755
8 | 1.623 | 0.03081 | -0.138 | 52.692
8.5 | 1.672 | 0.03245 | -0.137 | 51.53
9 | 1.719 | 0.03402 | -0.137 | 50.535
9.5 | 1.765 | 0.03607 | -0.136 | 48.929
10 | 1.809 | 0.03829 | -0.136 | 47.252
10.5 | 1.852 | 0.04074 | -0.135 | 45.451
11 | 1.892 | 0.04337 | -0.135 | 43.624
11.5 | 1.93 | 0.04625 | -0.134 | 41.738
12 | 1.966 | 0.04934 | -0.133 | 39.853
12.5 | 2 | 0.05267 | -0.133 | 37.977
13 | 2.032 | 0.05632 | -0.132 | 36.077
13.5 | 2.061 | 0.0602 | -0.131 | 34.235
14 | 2.087 | 0.06432 | -0.13 | 32.453
14.5 | 2.111 | 0.06874 | -0.129 | 30.709
15 | 2.132 | 0.07349 | -0.128 | 29.005
15.5 | 2.15 | 0.07858 | -0.127 | 27.362
16 | 2.165 | 0.08396 | -0.126 | 25.786
16.5 | 2.177 | 0.08981 | -0.125 | 24.241
17 | 2.186 | 0.09603 | -0.124 | 22.763
17.5 | 2.192 | 0.10277 | -0.123 | 21.334
18 | 2.195 | 0.11005 | -0.122 | 19.948
18.5 | 2.194 | 0.11796 | -0.12 | 18.602
19 | 2.191 | 0.12642 | -0.119 | 17.331
19.5 | 2.185 | 0.13539 | -0.118 | 16.136
20 | 2.175 | 0.14529 | -0.116 | 14.973

## 10. Re 100k Mach 0.00 (2)
BIGFOIL.COM POLAR EXPORT
Joukowsky 19.00% thick 5.00% camber
Joukowsky 19.00% thick 5.00% camber |  |  |  | Cl Max: | 1.6578 | at alpha= | 14 | deg
XFOIL ncrit=9 |  |  |  | L/D Max: | 42.3749 | at alpha= | 8.5 | deg
Re: | 100000 |  |  | Cd Min: | 0.24915 | at alpha= | 20 | deg
Mach: | 0 |  |  | Cl=0 at alpha= | -4.1639 | deg
|  |  |  | @ Cl=0.1, Cd= | 0.034846
|  |  |  | @ Cl=0.4, Cd= | 0.032992
|  |  |  | @ Cl=0.6, Cd= | 0.031916
alpha (deg) | Cl | Cd | Cm | Cl/Cd
-20 | -0.3551 | 0.21196 | -0.0284 | -1.6753
-19.5 | -0.3388 | 0.20635 | -0.0314 | -1.6419
-19 | -0.3189 | 0.20127 | -0.0336 | -1.5844
-18.5 | -0.3148 | 0.19727 | -0.0381 | -1.5958
-18 | -0.2871 | 0.19088 | -0.0389 | -1.5041
-17.5 | -0.2918 | 0.18885 | -0.0437 | -1.5451
-17 | -0.26 | 0.18069 | -0.0437 | -1.4389
-16.5 | -0.245 | 0.17614 | -0.0454 | -1.3909
-16 | -0.2377 | 0.17108 | -0.0475 | -1.3894
-15.5 | -0.2194 | 0.16634 | -0.0477 | -1.319
-15 | -0.23 | 0.16319 | -0.0502 | -1.4094
-14.5 | -0.2063 | 0.15791 | -0.048 | -1.3064
-14 | -0.2261 | 0.15684 | -0.0468 | -1.4416
-13.5 | -0.2372 | 0.15413 | -0.0417 | -1.539
-13 | -0.2429 | 0.15286 | -0.0357 | -1.589
-12.5 | -0.2864 | 0.15367 | -0.0332 | -1.8637
-12 | -0.2457 | 0.14556 | -0.0365 | -1.688
-11 | -0.1653 | 0.13063 | -0.0536 | -1.2654
-10.5 | -0.1531 | 0.12394 | -0.0625 | -1.2353
-10 | -0.102 | 0.11736 | -0.0685 | -0.86912
-9.5 | -0.0633 | 0.10977 | -0.0767 | -0.57666
-9 | -0.0697 | 0.10485 | -0.0849 | -0.66476
-8.5 | 0.0182 | 0.09696 | -0.0918 | 0.18771
-7.5 | -0.089 | 0.06988 | -0.1108 | -1.2736
-7 | -0.3023 | 0.04354 | -0.1223 | -6.943
-6.5 | -0.2668 | 0.04216 | -0.1215 | -6.3283
-6 | -0.1862 | 0.03981 | -0.1273 | -4.6772
-5.5 | -0.1567 | 0.03828 | -0.126 | -4.0935
-5 | -0.0634 | 0.03634 | -0.1324 | -1.7446
-4.5 | -0.0326 | 0.03586 | -0.1304 | -0.90909
-4 | 0.0159 | 0.03583 | -0.1293 | 0.44376
-3.5 | 0.089 | 0.03479 | -0.1318 | 2.5582
-3 | 0.1263 | 0.03498 | -0.1298 | 3.6106
-2.5 | 0.2117 | 0.03366 | -0.1332 | 6.2894
-2 | 0.2464 | 0.0342 | -0.1309 | 7.2047
-1.5 | 0.3346 | 0.03274 | -0.1341 | 10.2199
-1 | 0.3672 | 0.03358 | -0.1314 | 10.9351
-0.5 | 0.457 | 0.03197 | -0.1344 | 14.2947
0 | 0.4889 | 0.03296 | -0.1315 | 14.8331
0.5 | 0.5808 | 0.03124 | -0.1346 | 18.5915
1 | 0.6112 | 0.03231 | -0.1313 | 18.9167
2 | 0.7374 | 0.0315 | -0.1316 | 23.4095
2.5 | 0.7653 | 0.03278 | -0.1278 | 23.3466
3 | 0.8643 | 0.0306 | -0.1315 | 28.2451
3.5 | 0.8895 | 0.03182 | -0.1272 | 27.9541
4 | 0.9183 | 0.03308 | -0.1236 | 27.76
4.5 | 1.016 | 0.03065 | -0.1265 | 33.1485
5.5 | 1.0446 | 0.03305 | -0.1141 | 31.6067
6 | 1.1394 | 0.03152 | -0.119 | 36.1485
6.5 | 1.2076 | 0.03158 | -0.1209 | 38.2394
7 | 1.2388 | 0.0331 | -0.1181 | 37.426
7.5 | 1.2762 | 0.03427 | -0.1157 | 37.2396
8 | 1.3489 | 0.03393 | -0.1172 | 39.7554
8.5 | 1.4221 | 0.03356 | -0.1187 | 42.3749
9 | 1.4293 | 0.03554 | -0.1125 | 40.2167
9.5 | 1.4394 | 0.03764 | -0.1071 | 38.2412
10 | 1.4683 | 0.03908 | -0.1039 | 37.5716
10.5 | 1.5161 | 0.03966 | -0.1026 | 38.2274
11 | 1.5718 | 0.03993 | -0.102 | 39.3639
11.5 | 1.5911 | 0.04173 | -0.0982 | 38.1284
12 | 1.5641 | 0.04641 | -0.0916 | 33.7018
12.5 | 1.5586 | 0.05059 | -0.0876 | 30.8085
13 | 1.5771 | 0.0533 | -0.0852 | 29.5891
13.5 | 1.6138 | 0.05466 | -0.0836 | 29.5243
14 | 1.6578 | 0.05552 | -0.0824 | 29.8595
14.5 | 1.5895 | 0.0659 | -0.0788 | 24.1199
15 | 1.3482 | 0.10425 | -0.0856 | 12.9324
16 | 1.4618 | 0.09982 | -0.0811 | 14.6444
17 | 1.0713 | 0.19632 | -0.1301 | 5.4569
17.5 | 1.0583 | 0.20909 | -0.138 | 5.0615
18 | 1.0931 | 0.21143 | -0.1378 | 5.17
18.5 | 1.1049 | 0.22112 | -0.1421 | 4.9968
19.5 | 1.0879 | 0.24449 | -0.1584 | 4.4497
20 | 1.106 | 0.24915 | -0.1613 | 4.4391

## 11. Re 100k Mach 0.10 (1)
BIGFOIL.COM POLAR EXPORT
Joukowsky 19.00% thick 5.00% camber
Joukowsky 19.00% thick 5.00% camber |  |  |  | Cl Max: | 2.182 | at alpha= | 17.5 | deg
JavaFoil+Calcfoil stall+Eppler ext transition |  |  |  | L/D Max: | 56.065 | at alpha= | 5 | deg
Re: | 100000 |  |  | Cd Min: | 0.01502 | at alpha= | -1.5 | deg
Mach: | 0.1 |  |  | Cl=0 at alpha= | -5.9732 | deg
|  |  |  | @ Cl=0.1, Cd= | 0.026343
|  |  |  | @ Cl=0.4, Cd= | 0.019008
|  |  |  | @ Cl=0.6, Cd= | 0.015236
alpha (deg) | Cl | Cd | Cm | Cl/Cd
-20 | -1.088 | 0.19734 | -0.077 | -5.515
-19.5 | -1.071 | 0.18794 | -0.078 | -5.701
-19 | -1.053 | 0.17833 | -0.079 | -5.904
-18.5 | -1.032 | 0.16997 | -0.079 | -6.073
-18 | -1.01 | 0.16093 | -0.081 | -6.274
-17.5 | -0.985 | 0.15255 | -0.081 | -6.456
-17 | -0.958 | 0.14427 | -0.082 | -6.643
-16.5 | -0.93 | 0.13641 | -0.084 | -6.817
-16 | -0.899 | 0.12897 | -0.085 | -6.973
-15.5 | -0.867 | 0.12166 | -0.086 | -7.123
-15 | -0.832 | 0.11454 | -0.087 | -7.266
-14.5 | -0.796 | 0.10762 | -0.088 | -7.399
-14 | -0.759 | 0.10104 | -0.09 | -7.513
-13.5 | -0.72 | 0.09491 | -0.091 | -7.587
-13 | -0.68 | 0.08874 | -0.093 | -7.662
-12.5 | -0.639 | 0.0827 | -0.095 | -7.723
-12 | -0.596 | 0.07709 | -0.097 | -7.729
-11.5 | -0.552 | 0.07169 | -0.099 | -7.697
-11 | -0.507 | 0.06636 | -0.101 | -7.639
-10.5 | -0.461 | 0.06149 | -0.103 | -7.493
-10 | -0.414 | 0.05668 | -0.105 | -7.301
-9.5 | -0.366 | 0.05196 | -0.107 | -7.045
-9 | -0.317 | 0.0477 | -0.109 | -6.647
-8.5 | -0.267 | 0.04357 | -0.112 | -6.132
-8 | -0.216 | 0.04219 | -0.113 | -5.125
-7.5 | -0.164 | 0.03891 | -0.116 | -4.224
-7 | -0.111 | 0.03573 | -0.118 | -3.12
-6.5 | -0.058 | 0.0329 | -0.12 | -1.749
-6 | -0.003 | 0.03033 | -0.122 | -0.085
-5.5 | 0.053 | 0.02802 | -0.123 | 1.907
-5 | 0.111 | 0.02595 | -0.125 | 4.258
-4.5 | 0.169 | 0.02414 | -0.127 | 6.989
-4 | 0.228 | 0.02254 | -0.129 | 10.125
-3.5 | 0.289 | 0.02112 | -0.131 | 13.688
-3 | 0.352 | 0.01985 | -0.133 | 17.72
-2.5 | 0.417 | 0.01871 | -0.136 | 22.281
-2 | 0.488 | 0.01774 | -0.14 | 27.532
-1.5 | 0.566 | 0.01502 | -0.144 | 37.7
-1 | 0.629 | 0.01542 | -0.144 | 40.784
-0.5 | 0.692 | 0.01565 | -0.144 | 44.197
0 | 0.737 | 0.01654 | -0.144 | 44.542
0.5 | 0.796 | 0.0169 | -0.143 | 47.116
1 | 0.856 | 0.01739 | -0.143 | 49.217
1.5 | 0.915 | 0.01795 | -0.143 | 50.975
2 | 0.974 | 0.01866 | -0.143 | 52.168
2.5 | 1.032 | 0.01931 | -0.142 | 53.438
3 | 1.089 | 0.02001 | -0.142 | 54.44
3.5 | 1.147 | 0.0207 | -0.142 | 55.402
4 | 1.203 | 0.02153 | -0.141 | 55.888
4.5 | 1.259 | 0.02249 | -0.141 | 56.009
5 | 1.315 | 0.02345 | -0.141 | 56.065
5.5 | 1.37 | 0.02445 | -0.14 | 56.005
6 | 1.424 | 0.0256 | -0.14 | 55.613
6.5 | 1.477 | 0.02682 | -0.14 | 55.051
7 | 1.529 | 0.02817 | -0.139 | 54.269
7.5 | 1.58 | 0.02962 | -0.139 | 53.326
8 | 1.63 | 0.03121 | -0.138 | 52.221
8.5 | 1.678 | 0.0329 | -0.138 | 51.006
9 | 1.725 | 0.03451 | -0.137 | 49.991
9.5 | 1.771 | 0.03663 | -0.137 | 48.343
10 | 1.815 | 0.0389 | -0.136 | 46.661
10.5 | 1.857 | 0.0414 | -0.136 | 44.856
11 | 1.897 | 0.04414 | -0.135 | 42.981
11.5 | 1.935 | 0.0471 | -0.134 | 41.09
12 | 1.971 | 0.05028 | -0.134 | 39.198
12.5 | 2.004 | 0.05375 | -0.133 | 37.288
13 | 2.035 | 0.05748 | -0.132 | 35.403
13.5 | 2.063 | 0.06148 | -0.131 | 33.555
14 | 2.089 | 0.06578 | -0.131 | 31.756
14.5 | 2.111 | 0.07036 | -0.13 | 30.006
15 | 2.131 | 0.07529 | -0.129 | 28.298
15.5 | 2.147 | 0.08053 | -0.128 | 26.666
16 | 2.161 | 0.08618 | -0.127 | 25.072
16.5 | 2.171 | 0.09222 | -0.125 | 23.54
17 | 2.178 | 0.09884 | -0.124 | 22.036
17.5 | 2.182 | 0.10596 | -0.123 | 20.594
18 | 2.182 | 0.11368 | -0.122 | 19.199
18.5 | 2.179 | 0.12178 | -0.12 | 17.895
19 | 2.173 | 0.13085 | -0.119 | 16.605
19.5 | 2.163 | 0.14044 | -0.117 | 15.403
20 | 2.151 | 0.15071 | -0.116 | 14.273

## 12. Re 100k Mach 0.10 (2)
BIGFOIL.COM POLAR EXPORT
Joukowsky 19.00% thick 5.00% camber
Joukowsky 19.00% thick 5.00% camber |  |  |  | Cl Max: | 1.5812 | at alpha= | 12 | deg
XFOIL ncrit=9 |  |  |  | L/D Max: | 40.934 | at alpha= | 9 | deg
Re: | 100000 |  |  | Cd Min: | 0.21427 | at alpha= | 17 | deg
Mach: | 0.1 |  |  | Cl=0 at alpha= | -4.0597 | deg
|  |  |  | @ Cl=0.1, Cd= | 0.035038
|  |  |  | @ Cl=0.4, Cd= | 0.034357
|  |  |  | @ Cl=0.6, Cd= | 0.032416
alpha (deg) | Cl | Cd | Cm | Cl/Cd
-20 | -0.355 | 0.21259 | -0.0285 | -1.6699
-19.5 | -0.3383 | 0.20694 | -0.0315 | -1.6348
-19 | -0.3184 | 0.20183 | -0.0338 | -1.5776
-18.5 | -0.314 | 0.19785 | -0.0383 | -1.5871
-18 | -0.2862 | 0.1914 | -0.0391 | -1.4953
-17.5 | -0.29 | 0.18929 | -0.0439 | -1.532
-17 | -0.2588 | 0.18119 | -0.044 | -1.4283
-16.5 | -0.2437 | 0.17662 | -0.0456 | -1.3798
-16 | -0.2364 | 0.1716 | -0.0478 | -1.3776
-15.5 | -0.2181 | 0.16684 | -0.0479 | -1.3072
-15 | -0.2295 | 0.1639 | -0.0504 | -1.4002
-14.5 | -0.2056 | 0.15853 | -0.0481 | -1.2969
-14 | -0.2226 | 0.1573 | -0.0463 | -1.4151
-13.5 | -0.2395 | 0.15517 | -0.0414 | -1.5435
-13 | -0.2436 | 0.15371 | -0.0354 | -1.5848
-12.5 | -0.2799 | 0.15401 | -0.0326 | -1.8174
-12 | -0.2392 | 0.14573 | -0.0377 | -1.6414
-11.5 | -0.2433 | 0.141 | -0.0495 | -1.7255
-11 | -0.1582 | 0.13075 | -0.055 | -1.2099
-10.5 | -0.1456 | 0.12409 | -0.0638 | -1.1733
-10 | -0.0959 | 0.11757 | -0.0695 | -0.81568
-9.5 | -0.0552 | 0.10984 | -0.0781 | -0.50255
-9 | -0.062 | 0.10504 | -0.0863 | -0.59025
-8.5 | 0.0269 | 0.09698 | -0.0935 | 0.27738
-8 | 0.0454 | 0.09132 | -0.098 | 0.49715
-7 | -0.3 | 0.04413 | -0.1232 | -6.7981
-6.5 | -0.265 | 0.04418 | -0.1201 | -5.9982
-6 | -0.1833 | 0.04061 | -0.1277 | -4.5137
-5.5 | -0.1571 | 0.03858 | -0.1267 | -4.0721
-5 | -0.0613 | 0.03655 | -0.1334 | -1.6772
-4.5 | -0.0332 | 0.03638 | -0.1304 | -0.91259
-4 | 0.0045 | 0.03639 | -0.1282 | 0.12366
-3.5 | 0.0902 | 0.03498 | -0.1323 | 2.5786
-3 | 0.1241 | 0.03518 | -0.13 | 3.5276
-2.5 | 0.2142 | 0.03374 | -0.1339 | 6.3485
-1.5 | 0.3377 | 0.03279 | -0.1348 | 10.2989
-1 | 0.3698 | 0.03365 | -0.1321 | 10.9896
-0.5 | 0.4074 | 0.03453 | -0.1299 | 11.7984
0 | 0.493 | 0.03299 | -0.1322 | 14.9439
1 | 0.616 | 0.03233 | -0.1319 | 19.0535
1.5 | 0.6452 | 0.03364 | -0.1286 | 19.1795
2 | 0.7444 | 0.03152 | -0.1324 | 23.6168
2.5 | 0.7706 | 0.03284 | -0.1284 | 23.4653
3.5 | 0.8975 | 0.03182 | -0.1279 | 28.2055
4 | 0.9219 | 0.03328 | -0.1238 | 27.7013
4.5 | 0.9498 | 0.03446 | -0.1197 | 27.5624
5 | 1.0457 | 0.03189 | -0.1221 | 32.7908
5.5 | 1.0492 | 0.03338 | -0.1144 | 31.432
6 | 1.0855 | 0.03433 | -0.1127 | 31.6196
6.5 | 1.2202 | 0.03158 | -0.1217 | 38.6384
7 | 1.2463 | 0.03327 | -0.1182 | 37.4602
7.5 | 1.2665 | 0.03511 | -0.1139 | 36.0723
8 | 1.3046 | 0.03621 | -0.1115 | 36.0287
8.5 | 1.3935 | 0.03522 | -0.1145 | 39.5656
9 | 1.4507 | 0.03544 | -0.114 | 40.934
9.5 | 1.4388 | 0.03829 | -0.1061 | 37.5764
10 | 1.4444 | 0.04098 | -0.101 | 35.2465
10.5 | 1.4709 | 0.04277 | -0.098 | 34.3909
11 | 1.5217 | 0.04319 | -0.0969 | 35.2327
11.5 | 1.5784 | 0.04334 | -0.0962 | 36.419
12 | 1.5812 | 0.04637 | -0.0918 | 34.0996
12.5 | 1.5361 | 0.05339 | -0.086 | 28.7713
13 | 1.5112 | 0.06018 | -0.0829 | 25.1113
13.5 | 1.5325 | 0.06305 | -0.0812 | 24.3061
14 | 1.1166 | 0.13379 | -0.1009 | 8.3459
15 | 1.3785 | 0.10083 | -0.084 | 13.6715
16 | 1.0748 | 0.17817 | -0.1207 | 6.0324
16.5 | 1.0678 | 0.18912 | -0.1267 | 5.6462
17 | 1.0096 | 0.21427 | -0.1431 | 4.7118

## 13. Re 100k Mach 0.25 (1)
BIGFOIL.COM POLAR EXPORT
Joukowsky 19.00% thick 5.00% camber
Joukowsky 19.00% thick 5.00% camber |  |  |  | Cl Max: | 2.118 | at alpha= | 16 | deg
JavaFoil+Calcfoil stall+Eppler ext transition |  |  |  | L/D Max: | 54.726 | at alpha= | 4.5 | deg
Re: | 100000 |  |  | Cd Min: | 0.01533 | at alpha= | -1.5 | deg
Mach: | 0.25 |  |  | Cl=0 at alpha= | -5.9737 | deg
|  |  |  | @ Cl=0.1, Cd= | 0.028046
|  |  |  | @ Cl=0.4, Cd= | 0.020393
|  |  |  | @ Cl=0.6, Cd= | 0.015434
alpha (deg) | Cl | Cd | Cm | Cl/Cd
-20 | -0.984 | 0.22196 | -0.075 | -4.435
-19.5 | -0.983 | 0.21058 | -0.077 | -4.669
-19 | -0.978 | 0.19832 | -0.077 | -4.933
-18.5 | -0.97 | 0.18678 | -0.078 | -5.194
-18 | -0.959 | 0.17722 | -0.079 | -5.411
-17.5 | -0.944 | 0.16646 | -0.08 | -5.672
-17 | -0.926 | 0.15679 | -0.081 | -5.909
-16.5 | -0.906 | 0.1482 | -0.082 | -6.112
-16 | -0.882 | 0.13907 | -0.083 | -6.342
-15.5 | -0.855 | 0.1307 | -0.085 | -6.541
-15 | -0.825 | 0.12281 | -0.086 | -6.717
-14.5 | -0.793 | 0.11517 | -0.088 | -6.885
-14 | -0.758 | 0.10794 | -0.089 | -7.026
-13.5 | -0.722 | 0.10091 | -0.091 | -7.159
-13 | -0.684 | 0.09449 | -0.092 | -7.237
-12.5 | -0.644 | 0.08805 | -0.094 | -7.311
-12 | -0.602 | 0.08204 | -0.096 | -7.333
-11.5 | -0.558 | 0.07607 | -0.098 | -7.34
-11 | -0.513 | 0.07069 | -0.1 | -7.263
-10.5 | -0.468 | 0.06532 | -0.103 | -7.158
-10 | -0.42 | 0.06025 | -0.105 | -6.975
-9.5 | -0.372 | 0.05529 | -0.107 | -6.727
-9 | -0.322 | 0.05079 | -0.11 | -6.347
-8.5 | -0.272 | 0.04866 | -0.112 | -5.587
-8 | -0.22 | 0.04499 | -0.114 | -4.893
-7.5 | -0.167 | 0.04134 | -0.116 | -4.049
-7 | -0.114 | 0.03799 | -0.118 | -2.989
-6.5 | -0.059 | 0.03493 | -0.121 | -1.678
-6 | -0.003 | 0.03222 | -0.123 | -0.082
-5.5 | 0.054 | 0.02973 | -0.125 | 1.832
-5 | 0.113 | 0.02757 | -0.127 | 4.085
-4.5 | 0.172 | 0.02564 | -0.129 | 6.707
-4 | 0.233 | 0.02392 | -0.131 | 9.719
-3.5 | 0.294 | 0.02245 | -0.133 | 13.112
-3 | 0.358 | 0.02113 | -0.135 | 16.927
-2.5 | 0.423 | 0.01999 | -0.137 | 21.157
-2 | 0.491 | 0.01893 | -0.139 | 25.919
-1.5 | 0.582 | 0.01533 | -0.148 | 37.932
-1 | 0.646 | 0.0157 | -0.148 | 41.16
-0.5 | 0.711 | 0.01615 | -0.147 | 43.987
0 | 0.755 | 0.01688 | -0.147 | 44.737
0.5 | 0.816 | 0.01752 | -0.147 | 46.592
1 | 0.877 | 0.01799 | -0.147 | 48.754
1.5 | 0.937 | 0.01858 | -0.146 | 50.458
2 | 0.997 | 0.01925 | -0.146 | 51.817
2.5 | 1.057 | 0.01999 | -0.146 | 52.876
3 | 1.116 | 0.02085 | -0.146 | 53.521
3.5 | 1.174 | 0.02169 | -0.145 | 54.119
4 | 1.232 | 0.02255 | -0.145 | 54.624
4.5 | 1.289 | 0.02355 | -0.145 | 54.726
5 | 1.345 | 0.02469 | -0.144 | 54.483
5.5 | 1.401 | 0.02587 | -0.144 | 54.139
6 | 1.456 | 0.02712 | -0.143 | 53.662
6.5 | 1.509 | 0.02853 | -0.143 | 52.891
7 | 1.562 | 0.03006 | -0.143 | 51.958
7.5 | 1.613 | 0.03172 | -0.142 | 50.846
8 | 1.663 | 0.03354 | -0.142 | 49.582
8.5 | 1.711 | 0.03551 | -0.141 | 48.196
9 | 1.758 | 0.03742 | -0.14 | 46.975
9.5 | 1.803 | 0.03988 | -0.14 | 45.207
10 | 1.845 | 0.04259 | -0.139 | 43.33
10.5 | 1.886 | 0.04548 | -0.139 | 41.46
11 | 1.924 | 0.04874 | -0.138 | 39.465
11.5 | 1.959 | 0.05226 | -0.137 | 37.482
12 | 1.991 | 0.05611 | -0.136 | 35.485
12.5 | 2.02 | 0.06027 | -0.135 | 33.515
13 | 2.046 | 0.06479 | -0.134 | 31.577
13.5 | 2.068 | 0.0697 | -0.134 | 29.669
14 | 2.087 | 0.0749 | -0.132 | 27.858
14.5 | 2.101 | 0.08064 | -0.131 | 26.051
15 | 2.111 | 0.08686 | -0.13 | 24.302
15.5 | 2.117 | 0.09357 | -0.129 | 22.625
16 | 2.118 | 0.10095 | -0.128 | 20.981
16.5 | 2.114 | 0.10902 | -0.126 | 19.391
17 | 2.105 | 0.11782 | -0.124 | 17.871
17.5 | 2.092 | 0.12745 | -0.123 | 16.418
18 | 2.074 | 0.13813 | -0.121 | 15.012
18.5 | 2.049 | 0.1501 | -0.119 | 13.651
19 | 2.02 | 0.16322 | -0.116 | 12.374
19.5 | 1.986 | 0.17727 | -0.114 | 11.202
20 | 1.948 | 0.19312 | -0.111 | 10.086

## 14. Re 100k Mach 0.25 (2)
BIGFOIL.COM POLAR EXPORT
Joukowsky 19.00% thick 5.00% camber
Joukowsky 19.00% thick 5.00% camber |  |  |  | Cl Max: | 1.2666 | at alpha= | 9 | deg
XFOIL ncrit=9 |  |  |  | L/D Max: | 27.756 | at alpha= | 8.5 | deg
Re: | 100000 |  |  | Cd Min: | 0.21624 | at alpha= | -20 | deg
Mach: | 0.25 |  |  | Cl=0 at alpha= | -4.0062 | deg
|  |  |  | @ Cl=0.1, Cd= | 0.036796
|  |  |  | @ Cl=0.4, Cd= | 0.035489
|  |  |  | @ Cl=0.6, Cd= | 0.040477
alpha (deg) | Cl | Cd | Cm | Cl/Cd
-20 | -0.3549 | 0.21624 | -0.0295 | -1.6412
-19.5 | -0.3363 | 0.21027 | -0.0324 | -1.5994
-19 | -0.316 | 0.20503 | -0.0349 | -1.5412
-18.5 | -0.3097 | 0.20096 | -0.0394 | -1.5411
-18 | -0.2819 | 0.19432 | -0.0404 | -1.4507
-17.5 | -0.2825 | 0.19202 | -0.0449 | -1.4712
-17 | -0.2528 | 0.18401 | -0.0453 | -1.3738
-16.5 | -0.2373 | 0.17934 | -0.0469 | -1.3232
-16 | -0.2298 | 0.17448 | -0.049 | -1.3171
-15.5 | -0.2118 | 0.1697 | -0.0489 | -1.2481
-15 | -0.2283 | 0.1681 | -0.0513 | -1.3581
-14.5 | -0.2044 | 0.16225 | -0.0478 | -1.2598
-14 | -0.2169 | 0.16108 | -0.0438 | -1.3465
-13.5 | -0.2538 | 0.16126 | -0.0401 | -1.5739
-13 | -0.248 | 0.15832 | -0.0341 | -1.5664
-12.5 | -0.259 | 0.15616 | -0.0364 | -1.6586
-12 | -0.2063 | 0.14665 | -0.0441 | -1.4068
-11.5 | -0.202 | 0.1416 | -0.0559 | -1.4266
-11 | -0.1293 | 0.13195 | -0.0604 | -0.97992
-10.5 | -0.1088 | 0.12504 | -0.0702 | -0.87012
-10 | -0.0624 | 0.11848 | -0.0767 | -0.52667
-9.5 | -0.0292 | 0.11147 | -0.0827 | -0.26195
-9 | -0.0147 | 0.10554 | -0.0943 | -0.13928
-7.5 | 0.0373 | 0.07979 | -0.1149 | 0.46748
-7 | 0.0832 | 0.07892 | -0.1118 | 1.0542
-6.5 | -0.2014 | 0.05627 | -0.1143 | -3.5792
-6 | -0.2171 | 0.04903 | -0.1176 | -4.4279
-5.5 | -0.1465 | 0.04345 | -0.1268 | -3.3717
-5 | -0.1259 | 0.04105 | -0.1258 | -3.067
-4.5 | -0.0557 | 0.03897 | -0.1297 | -1.4293
-4 | 0.0007 | 0.03766 | -0.1309 | 0.018587
-3.5 | 0.0319 | 0.03813 | -0.1275 | 0.83661
-3 | 0.1294 | 0.03622 | -0.133 | 3.5726
-2.5 | 0.1543 | 0.03695 | -0.129 | 4.1759
-2 | 0.2104 | 0.03678 | -0.129 | 5.7205
-1.5 | 0.2832 | 0.03602 | -0.1305 | 7.8623
-1 | 0.3121 | 0.03706 | -0.1275 | 8.4215
-0.5 | 0.4128 | 0.03526 | -0.1313 | 11.7073
0 | 0.435 | 0.03675 | -0.1274 | 11.8367
0.5 | 0.5419 | 0.03459 | -0.1316 | 15.6664
2 | 0.6019 | 0.04067 | -0.1197 | 14.7996
2.5 | 0.7079 | 0.03773 | -0.1225 | 18.7623
3 | 0.8298 | 0.03459 | -0.1275 | 23.9896
3.5 | 0.8395 | 0.03679 | -0.1218 | 22.8187
5 | 0.8507 | 0.04722 | -0.1076 | 18.0157
5.5 | 0.9658 | 0.04166 | -0.1077 | 23.1829
6.5 | 0.9581 | 0.05057 | -0.1003 | 18.946
7 | 1.115 | 0.043 | -0.1042 | 25.9302
7.5 | 1.1051 | 0.04846 | -0.1005 | 22.8044
8 | 1.0602 | 0.05841 | -0.0975 | 18.151
8.5 | 1.2629 | 0.0455 | -0.1003 | 27.756
9 | 1.2666 | 0.04948 | -0.0967 | 25.5982
9.5 | 1.2078 | 0.06007 | -0.0929 | 20.1065
10 | 1.2054 | 0.06613 | -0.0913 | 18.2277

## 15. Re 100k Mach 0.50 (1)
BIGFOIL.COM POLAR EXPORT
Joukowsky 19.00% thick 5.00% camber
Joukowsky 19.00% thick 5.00% camber |  |  |  | Cl Max: | 1.907 | at alpha= | 10.5 | deg
JavaFoil+Calcfoil stall+Eppler ext transition |  |  |  | L/D Max: | 48.673 | at alpha= | 3 | deg
Re: | 100000 |  |  | Cd Min: | 0.02017 | at alpha= | 0.5 | deg
Mach: | 0.5 |  |  | Cl=0 at alpha= | -5.9758 | deg
|  |  |  | @ Cl=0.1, Cd= | 0.035348
|  |  |  | @ Cl=0.4, Cd= | 0.026222
|  |  |  | @ Cl=0.6, Cd= | 0.023169
alpha (deg) | Cl | Cd | Cm | Cl/Cd
-20 | -0.826 | 0.39024 | -0.097 | -2.117
-19.5 | -0.797 | 0.37752 | -0.098 | -2.112
-19 | -0.768 | 0.37213 | -0.098 | -2.064
-18.5 | -0.738 | 0.36907 | -0.096 | -1.998
-18 | -0.708 | 0.34847 | -0.096 | -2.033
-17.5 | -0.678 | 0.34855 | -0.094 | -1.945
-17 | -0.649 | 0.32833 | -0.094 | -1.976
-16.5 | -0.619 | 0.32681 | -0.093 | -1.894
-16 | -0.589 | 0.32109 | -0.092 | -1.835
-15.5 | -0.56 | 0.30678 | -0.091 | -1.825
-15 | -0.53 | 0.29344 | -0.089 | -1.805
-14.5 | -0.5 | 0.27059 | -0.087 | -1.847
-14 | -0.471 | 0.26575 | -0.087 | -1.771
-13.5 | -0.441 | 0.24826 | -0.084 | -1.775
-13 | -0.411 | 0.21862 | -0.081 | -1.879
-12.5 | -0.381 | 0.19374 | -0.077 | -1.967
-12 | -0.511 | 0.1275 | -0.084 | -4.006
-11.5 | -0.523 | 0.10933 | -0.089 | -4.779
-11 | -0.504 | 0.09978 | -0.093 | -5.055
-10.5 | -0.473 | 0.09041 | -0.097 | -5.232
-10 | -0.434 | 0.08229 | -0.1 | -5.27
-9.5 | -0.389 | 0.07523 | -0.104 | -5.167
-9 | -0.34 | 0.0687 | -0.107 | -4.953
-8.5 | -0.289 | 0.0628 | -0.111 | -4.603
-8 | -0.235 | 0.0574 | -0.115 | -4.101
-7.5 | -0.18 | 0.05255 | -0.118 | -3.419
-7 | -0.122 | 0.04802 | -0.121 | -2.547
-6.5 | -0.063 | 0.04397 | -0.124 | -1.44
-6 | -0.003 | 0.04038 | -0.127 | -0.071
-5.5 | 0.059 | 0.03717 | -0.13 | 1.588
-5 | 0.122 | 0.03437 | -0.133 | 3.554
-4.5 | 0.187 | 0.03195 | -0.135 | 5.84
-4 | 0.252 | 0.0298 | -0.138 | 8.465
-3.5 | 0.319 | 0.02801 | -0.14 | 11.393
-3 | 0.387 | 0.02646 | -0.142 | 14.637
-2.5 | 0.457 | 0.02518 | -0.144 | 18.131
-2 | 0.527 | 0.0241 | -0.146 | 21.851
-1.5 | 0.598 | 0.02319 | -0.148 | 25.793
-1 | 0.672 | 0.02243 | -0.15 | 29.951
-0.5 | 0.748 | 0.02178 | -0.153 | 34.351
0 | 0.834 | 0.02129 | -0.157 | 39.203
0.5 | 0.902 | 0.02017 | -0.162 | 44.709
1 | 0.968 | 0.0209 | -0.162 | 46.332
1.5 | 1.034 | 0.02194 | -0.162 | 47.139
2 | 1.099 | 0.02287 | -0.161 | 48.058
2.5 | 1.164 | 0.02398 | -0.161 | 48.532
3 | 1.227 | 0.02522 | -0.161 | 48.673
3.5 | 1.29 | 0.02666 | -0.16 | 48.397
4 | 1.352 | 0.02817 | -0.16 | 47.988
4.5 | 1.412 | 0.02983 | -0.159 | 47.347
5 | 1.471 | 0.03162 | -0.159 | 46.53
5.5 | 1.529 | 0.03367 | -0.158 | 45.405
6 | 1.585 | 0.036 | -0.157 | 44.015
6.5 | 1.638 | 0.03858 | -0.157 | 42.463
7 | 1.689 | 0.04145 | -0.156 | 40.753
7.5 | 1.737 | 0.04473 | -0.155 | 38.838
8 | 1.781 | 0.04845 | -0.154 | 36.771
8.5 | 1.821 | 0.05274 | -0.153 | 34.529
9 | 1.855 | 0.05764 | -0.152 | 32.183
9.5 | 1.882 | 0.0633 | -0.151 | 29.734
10 | 1.9 | 0.06985 | -0.15 | 27.207
10.5 | 1.907 | 0.07785 | -0.148 | 24.493
11 | 1.897 | 0.08749 | -0.146 | 21.685
11.5 | 1.865 | 0.09946 | -0.143 | 18.753
12 | 1.793 | 0.11533 | -0.14 | 15.546
12.5 | 1.633 | 0.14108 | -0.132 | 11.574
13 | 1.071 | 0.20833 | -0.076 | 5.139
13.5 | 1.101 | 0.27705 | -0.085 | 3.975
14 | 1.13 | 0.28829 | -0.088 | 3.919
14.5 | 1.16 | 0.32538 | -0.093 | 3.565
15 | 1.189 | 0.33603 | -0.095 | 3.538
15.5 | 1.218 | 0.35421 | -0.098 | 3.439

## 16. Re 100k Mach 0.50 (2)
BIGFOIL.COM POLAR EXPORT
Joukowsky 19.00% thick 5.00% camber
Joukowsky 19.00% thick 5.00% camber |  |  |  | Cl Max: | 1.2242 | at alpha= | 20 | deg
XFOIL ncrit=9 |  |  |  | L/D Max: | 8.9619 | at alpha= | 5 | deg
Re: | 100000 |  |  | Cd Min: | 0.29899 | at alpha= | 20 | deg
Mach: | 0.5 |  |  | Cl=0 at alpha= | -2.3669 | deg
|  |  |  | @ Cl=0.1, Cd= | 0.11746
|  |  |  | @ Cl=0.4, Cd= | 0.055254
|  |  |  | @ Cl=0.6, Cd= | 0.07173
alpha (deg) | Cl | Cd | Cm | Cl/Cd
-19.5 | -0.3327 | 0.22745 | -0.0365 | -1.4627
-19 | -0.3146 | 0.22218 | -0.0406 | -1.416
-18.5 | -0.294 | 0.21552 | -0.0438 | -1.3641
-18 | -0.2699 | 0.20917 | -0.046 | -1.2903
-17.5 | -0.2653 | 0.20653 | -0.0505 | -1.2846
-17 | -0.2343 | 0.1979 | -0.0508 | -1.1839
-16.5 | -0.222 | 0.19351 | -0.0525 | -1.1472
-16 | -0.2127 | 0.18879 | -0.0531 | -1.1266
-15.5 | -0.2039 | 0.18519 | -0.051 | -1.101
-15 | -0.2267 | 0.18597 | -0.0482 | -1.219
-14.5 | -0.2304 | 0.18266 | -0.0427 | -1.2614
-14 | -0.2361 | 0.18099 | -0.0378 | -1.3045
-13.5 | -0.244 | 0.17941 | -0.0443 | -1.36
-13 | -0.172 | 0.16693 | -0.052 | -1.0304
-12.5 | -0.1492 | 0.16101 | -0.0638 | -0.92665
-12 | -0.0818 | 0.15061 | -0.072 | -0.54312
-11.5 | -0.0603 | 0.14434 | -0.0806 | -0.41776
-11 | -0.0071 | 0.13632 | -0.0872 | -0.052083
-10.5 | 0.0304 | 0.12871 | -0.0967 | 0.23619
-10 | 0.0587 | 0.1236 | -0.1022 | 0.47492
-9.5 | 0.1213 | 0.1143 | -0.1119 | 1.0612
-9 | 0.1037 | 0.11327 | -0.1155 | 0.91551
-8.5 | 0.1676 | 0.1046 | -0.1166 | 1.6023
-8 | 0.1419 | 0.10387 | -0.119 | 1.3661
-7.5 | 0.2217 | 0.0948 | -0.1218 | 2.3386
-6.5 | 0.1479 | 0.08454 | -0.1209 | 1.7495
-6 | 0.1738 | 0.07778 | -0.1247 | 2.2345
-5.5 | 0.1697 | 0.07629 | -0.1183 | 2.2244
-5 | 0.1251 | 0.07454 | -0.1103 | 1.6783
-4.5 | 0.0491 | 0.07361 | -0.0984 | 0.66703
-4 | -0.0222 | 0.07153 | -0.0897 | -0.31036
-3.5 | -0.1106 | 0.05629 | -0.1071 | -1.9648
-3 | -0.0267 | 0.05036 | -0.1171 | -0.53018
-2.5 | -0.0123 | 0.05169 | -0.1107 | -0.23796
-2 | 0.0339 | 0.04987 | -0.1148 | 0.67977
-1.5 | 0.1346 | 0.04731 | -0.1204 | 2.8451
-1 | 0.1706 | 0.04811 | -0.1204 | 3.546
-0.5 | 0.2109 | 0.0493 | -0.1204 | 4.2779
0 | 0.313 | 0.04781 | -0.1227 | 6.5467
0.5 | 0.3418 | 0.05004 | -0.1213 | 6.8305
1 | 0.3706 | 0.05276 | -0.1201 | 7.0243
2 | 0.4339 | 0.05813 | -0.1167 | 7.4643
2.5 | 0.5163 | 0.05807 | -0.1173 | 8.891
3 | 0.5335 | 0.06198 | -0.1153 | 8.6076
3.5 | 0.5523 | 0.06615 | -0.114 | 8.3492
4 | 0.5735 | 0.07052 | -0.1131 | 8.1324
5 | 0.6725 | 0.07504 | -0.1113 | 8.9619
5.5 | 0.6796 | 0.08105 | -0.1109 | 8.3849
6 | 0.6913 | 0.08705 | -0.111 | 7.9414
6.5 | 0.7079 | 0.09284 | -0.1113 | 7.6249
7.5 | 0.7803 | 0.09981 | -0.109 | 7.8179
8 | 0.7679 | 0.10676 | -0.1078 | 7.1928
8.5 | 0.7793 | 0.1139 | -0.1106 | 6.842
9 | 0.8068 | 0.12052 | -0.1133 | 6.6943
9.5 | 0.8639 | 0.12337 | -0.1131 | 7.0025
10 | 0.8595 | 0.13313 | -0.1172 | 6.4561
10.5 | 0.8667 | 0.14177 | -0.1208 | 6.1134
11 | 0.8941 | 0.14808 | -0.1228 | 6.038
11.5 | 0.93 | 0.15323 | -0.1239 | 6.0693
12 | 0.9264 | 0.16342 | -0.1295 | 5.6688
12.5 | 0.9489 | 0.1705 | -0.1323 | 5.5654
13 | 0.9866 | 0.1757 | -0.1334 | 5.6153
13.5 | 0.982 | 0.18645 | -0.1403 | 5.2668
14 | 1.0132 | 0.19268 | -0.1424 | 5.2585
14.5 | 1.0221 | 0.20185 | -0.1481 | 5.0637
15 | 1.0443 | 0.20951 | -0.1518 | 4.9845
15.5 | 1.057 | 0.21861 | -0.1573 | 4.8351
16 | 1.0838 | 0.22584 | -0.1605 | 4.799
16.5 | 1.0941 | 0.23584 | -0.167 | 4.6392
17 | 1.1143 | 0.24563 | -0.172 | 4.5365
18 | 1.1399 | 0.26678 | -0.1855 | 4.2728
18.5 | 1.1824 | 0.27605 | -0.1861 | 4.2833
19 | 1.1827 | 0.28287 | -0.1948 | 4.1811
20 | 1.2242 | 0.29899 | -0.2043 | 4.0945

## 17. Re 250k Mach 0.00 (1)
BIGFOIL.COM POLAR EXPORT
Joukowsky 19.00% thick 5.00% camber
Joukowsky 19.00% thick 5.00% camber |  |  |  | Cl Max: | 2.24 | at alpha= | 18.5 | deg
JavaFoil+Calcfoil stall+Eppler ext transition |  |  |  | L/D Max: | 78.856 | at alpha= | 5 | deg
Re: | 250000 |  |  | Cd Min: | 0.0084 | at alpha= | -4 | deg
Mach: | 0 |  |  | Cl=0 at alpha= | -5.9746 | deg
|  |  |  | @ Cl=0.1, Cd= | 0.013683
|  |  |  | @ Cl=0.4, Cd= | 0.010059
|  |  |  | @ Cl=0.6, Cd= | 0.01124
alpha (deg) | Cl | Cd | Cm | Cl/Cd
-20 | -1.114 | 0.16226 | -0.089 | -6.867
-19.5 | -1.097 | 0.15376 | -0.09 | -7.133
-19 | -1.077 | 0.14598 | -0.091 | -7.375
-18.5 | -1.055 | 0.138 | -0.092 | -7.647
-18 | -1.032 | 0.1301 | -0.093 | -7.932
-17.5 | -1.007 | 0.12269 | -0.095 | -8.204
-17 | -0.98 | 0.11551 | -0.096 | -8.48
-16.5 | -0.951 | 0.10845 | -0.097 | -8.765
-16 | -0.92 | 0.10183 | -0.098 | -9.03
-15.5 | -0.887 | 0.09498 | -0.1 | -9.337
-15 | -0.852 | 0.08855 | -0.101 | -9.625
-14.5 | -0.816 | 0.08243 | -0.103 | -9.903
-14 | -0.779 | 0.07648 | -0.104 | -10.184
-13.5 | -0.74 | 0.0709 | -0.106 | -10.432
-13 | -0.699 | 0.06542 | -0.108 | -10.689
-12.5 | -0.658 | 0.06018 | -0.109 | -10.926
-12 | -0.614 | 0.05525 | -0.111 | -11.115
-11.5 | -0.57 | 0.0506 | -0.113 | -11.255
-11 | -0.524 | 0.04619 | -0.114 | -11.34
-10.5 | -0.477 | 0.04206 | -0.116 | -11.334
-10 | -0.429 | 0.03819 | -0.118 | -11.223
-9.5 | -0.379 | 0.03456 | -0.12 | -10.974
-9 | -0.329 | 0.03126 | -0.121 | -10.518
-8.5 | -0.277 | 0.02816 | -0.123 | -9.845
-8 | -0.225 | 0.02535 | -0.125 | -8.86
-7.5 | -0.171 | 0.02279 | -0.127 | -7.496
-7 | -0.116 | 0.02047 | -0.129 | -5.666
-6.5 | -0.06 | 0.01838 | -0.131 | -3.26
-6 | -0.003 | 0.0165 | -0.133 | -0.163
-5.5 | 0.056 | 0.01482 | -0.135 | 3.772
-5 | 0.116 | 0.01327 | -0.137 | 8.753
-4.5 | 0.179 | 0.01185 | -0.14 | 15.081
-4 | 0.249 | 0.0084 | -0.146 | 29.585
-3.5 | 0.312 | 0.00846 | -0.146 | 36.828
-3 | 0.375 | 0.00998 | -0.146 | 37.576
-2.5 | 0.438 | 0.01018 | -0.146 | 43.039
-2 | 0.501 | 0.01061 | -0.146 | 47.191
-1.5 | 0.563 | 0.01104 | -0.146 | 51.013
-1 | 0.626 | 0.01138 | -0.145 | 55.013
-0.5 | 0.688 | 0.01152 | -0.145 | 59.754
0 | 0.744 | 0.01197 | -0.145 | 62.147
0.5 | 0.805 | 0.01221 | -0.145 | 65.897
1 | 0.865 | 0.01254 | -0.145 | 68.931
1.5 | 0.924 | 0.01293 | -0.145 | 71.492
2 | 0.984 | 0.01337 | -0.144 | 73.574
2.5 | 1.043 | 0.01391 | -0.144 | 74.998
3 | 1.101 | 0.0144 | -0.144 | 76.493
3.5 | 1.159 | 0.01488 | -0.144 | 77.899
4 | 1.217 | 0.01548 | -0.143 | 78.611
4.5 | 1.273 | 0.01616 | -0.143 | 78.787
5 | 1.33 | 0.01686 | -0.143 | 78.856
5.5 | 1.385 | 0.01758 | -0.142 | 78.765
6 | 1.439 | 0.01841 | -0.142 | 78.192
6.5 | 1.493 | 0.01931 | -0.142 | 77.329
7 | 1.546 | 0.0203 | -0.141 | 76.16
7.5 | 1.597 | 0.02137 | -0.141 | 74.755
8 | 1.648 | 0.02254 | -0.14 | 73.114
8.5 | 1.697 | 0.02381 | -0.14 | 71.27
9 | 1.745 | 0.02489 | -0.139 | 70.085
9.5 | 1.791 | 0.02651 | -0.139 | 67.566
10 | 1.836 | 0.02828 | -0.138 | 64.909
10.5 | 1.878 | 0.03022 | -0.138 | 62.15
11 | 1.919 | 0.03232 | -0.137 | 59.373
11.5 | 1.958 | 0.03465 | -0.136 | 56.504
12 | 1.994 | 0.03717 | -0.136 | 53.65
12.5 | 2.029 | 0.03986 | -0.135 | 50.902
13 | 2.061 | 0.04277 | -0.134 | 48.188
13.5 | 2.09 | 0.04585 | -0.134 | 45.597
14 | 2.118 | 0.04913 | -0.133 | 43.111
14.5 | 2.143 | 0.0526 | -0.132 | 40.73
15 | 2.164 | 0.05632 | -0.131 | 38.433
15.5 | 2.184 | 0.06021 | -0.131 | 36.277
16 | 2.201 | 0.06432 | -0.13 | 34.214
16.5 | 2.214 | 0.06875 | -0.129 | 32.209
17 | 2.225 | 0.07349 | -0.128 | 30.279
17.5 | 2.233 | 0.07833 | -0.127 | 28.511
18 | 2.239 | 0.08365 | -0.126 | 26.76
18.5 | 2.24 | 0.08932 | -0.125 | 25.078
19 | 2.239 | 0.0953 | -0.124 | 23.496
19.5 | 2.236 | 0.10174 | -0.123 | 21.975
20 | 2.23 | 0.10848 | -0.122 | 20.554

## 18. Re 250k Mach 0.00 (2)
BIGFOIL.COM POLAR EXPORT
Joukowsky 19.00% thick 5.00% camber
Joukowsky 19.00% thick 5.00% camber |  |  |  | Cl Max: | 1.6775 | at alpha= | 20 | deg
XFOIL ncrit=9 |  |  |  | L/D Max: | 79.9706 | at alpha= | 7 | deg
Re: | 250000 |  |  | Cd Min: | 0.19435 | at alpha= | -19 | deg
Mach: | 0 |  |  | Cl=0 at alpha= | -5.6701 | deg
|  |  |  | @ Cl=0.1, Cd= | 0.015438
|  |  |  | @ Cl=0.4, Cd= | 0.014229
|  |  |  | @ Cl=0.6, Cd= | 0.01409
alpha (deg) | Cl | Cd | Cm | Cl/Cd
-19 | -0.3302 | 0.19435 | -0.0365 | -1.699
-18.5 | -0.3092 | 0.18998 | -0.0382 | -1.6275
-18 | -0.3067 | 0.1829 | -0.0428 | -1.6769
-17.5 | -0.2819 | 0.17876 | -0.0434 | -1.577
-17 | -0.2914 | 0.17159 | -0.049 | -1.6982
-16.5 | -0.2603 | 0.16729 | -0.0482 | -1.556
-16 | -0.2426 | 0.16315 | -0.049 | -1.487
-15.5 | -0.2445 | 0.15619 | -0.052 | -1.5654
-15 | -0.2268 | 0.15284 | -0.0511 | -1.4839
-14 | -0.7798 | 0.04483 | -0.1183 | -17.3946
-13.5 | -0.7243 | 0.04118 | -0.1267 | -17.5886
-13 | -0.7002 | 0.03317 | -0.1429 | -21.1094
-12.5 | -0.6409 | 0.03109 | -0.1472 | -20.6143
-12 | -0.6169 | 0.02783 | -0.1513 | -22.1667
-11.5 | -0.5765 | 0.02649 | -0.1502 | -21.7629
-11 | -0.5454 | 0.02493 | -0.1494 | -21.8773
-10.5 | -0.5015 | 0.02373 | -0.1485 | -21.1336
-10 | -0.4581 | 0.02239 | -0.148 | -20.46
-9.5 | -0.4115 | 0.02153 | -0.1472 | -19.1129
-9 | -0.3614 | 0.02044 | -0.1469 | -17.681
-8.5 | -0.3112 | 0.0197 | -0.1466 | -15.797
-8 | -0.2583 | 0.01889 | -0.1464 | -13.6739
-7.5 | -0.205 | 0.01809 | -0.1463 | -11.3322
-7 | -0.1498 | 0.01751 | -0.1463 | -8.5551
-6.5 | -0.0938 | 0.01695 | -0.1463 | -5.5339
-6 | -0.038 | 0.01644 | -0.1463 | -2.3114
-5.5 | 0.0196 | 0.01591 | -0.1465 | 1.2319
-5 | 0.0763 | 0.01555 | -0.1465 | 4.9068
-4.5 | 0.1356 | 0.01527 | -0.1468 | 8.8802
-4 | 0.1921 | 0.01498 | -0.1468 | 12.8238
-3.5 | 0.2515 | 0.01471 | -0.147 | 17.0972
-3 | 0.3084 | 0.01447 | -0.147 | 21.3131
-2.5 | 0.3669 | 0.01432 | -0.1471 | 25.6215
-2 | 0.4253 | 0.01416 | -0.1472 | 30.0353
-1.5 | 0.4828 | 0.01411 | -0.1472 | 34.2169
-1 | 0.5425 | 0.01408 | -0.1474 | 38.5298
-0.5 | 0.5985 | 0.01409 | -0.1471 | 42.4769
0 | 0.6561 | 0.0141 | -0.147 | 46.5319
1 | 0.769 | 0.01419 | -0.1465 | 54.1931
1.5 | 0.826 | 0.01431 | -0.1463 | 57.7219
2 | 0.8814 | 0.01441 | -0.1459 | 61.1659
2.5 | 0.9355 | 0.0146 | -0.1453 | 64.0753
3 | 0.9905 | 0.01479 | -0.1448 | 66.9709
3.5 | 1.0439 | 0.01498 | -0.144 | 69.6862
4 | 1.0948 | 0.01523 | -0.1429 | 71.8844
4.5 | 1.1462 | 0.01554 | -0.1419 | 73.758
5 | 1.1974 | 0.01585 | -0.1408 | 75.5457
5.5 | 1.2431 | 0.01614 | -0.1387 | 77.0198
6.5 | 1.3255 | 0.01676 | -0.133 | 79.0871
7 | 1.3619 | 0.01703 | -0.1293 | 79.9706
7.5 | 1.4001 | 0.01771 | -0.1266 | 79.057
8 | 1.4309 | 0.01849 | -0.1226 | 77.3878
8.5 | 1.4611 | 0.01943 | -0.1188 | 75.1981
9 | 1.4902 | 0.02051 | -0.1151 | 72.6572
9.5 | 1.5174 | 0.02176 | -0.1114 | 69.7335
10 | 1.5383 | 0.02326 | -0.1073 | 66.135
10.5 | 1.5588 | 0.025 | -0.1035 | 62.352
11 | 1.5782 | 0.02699 | -0.0999 | 58.4735
11.5 | 1.5959 | 0.02924 | -0.0966 | 54.5793
12 | 1.6118 | 0.03179 | -0.0934 | 50.7015
12.5 | 1.6244 | 0.03471 | -0.0904 | 46.7992
13 | 1.6349 | 0.03802 | -0.0878 | 43.0011
13.5 | 1.6447 | 0.04166 | -0.0855 | 39.4791
14 | 1.6533 | 0.04564 | -0.0836 | 36.2248
14.5 | 1.6604 | 0.05 | -0.082 | 33.208
15 | 1.6654 | 0.05482 | -0.0809 | 30.3794
15.5 | 1.6689 | 0.06011 | -0.0801 | 27.7641
16 | 1.6718 | 0.06567 | -0.0798 | 25.4576
16.5 | 1.6744 | 0.07144 | -0.0797 | 23.4378
17 | 1.6761 | 0.07749 | -0.0799 | 21.6299
17.5 | 1.6738 | 0.08443 | -0.0809 | 19.8247
18 | 1.6738 | 0.09112 | -0.0819 | 18.3692
18.5 | 1.6767 | 0.09737 | -0.083 | 17.2199
19 | 1.6724 | 0.10498 | -0.085 | 15.9307
19.5 | 1.6718 | 0.11198 | -0.087 | 14.9295
20 | 1.6775 | 0.11785 | -0.0888 | 14.2342

## 19. Re 250k Mach 0.10 (1)
BIGFOIL.COM POLAR EXPORT
Joukowsky 19.00% thick 5.00% camber
Joukowsky 19.00% thick 5.00% camber |  |  |  | Cl Max: | 2.227 | at alpha= | 18 | deg
JavaFoil+Calcfoil stall+Eppler ext transition |  |  |  | L/D Max: | 78.483 | at alpha= | 5 | deg
Re: | 250000 |  |  | Cd Min: | 0.00841 | at alpha= | -4 | deg
Mach: | 0.1 |  |  | Cl=0 at alpha= | -5.9746 | deg
|  |  |  | @ Cl=0.1, Cd= | 0.013926
|  |  |  | @ Cl=0.4, Cd= | 0.010208
|  |  |  | @ Cl=0.6, Cd= | 0.011263
alpha (deg) | Cl | Cd | Cm | Cl/Cd
-20 | -1.102 | 0.16528 | -0.089 | -6.667
-19.5 | -1.086 | 0.15667 | -0.09 | -6.929
-19 | -1.068 | 0.14838 | -0.091 | -7.195
-18.5 | -1.047 | 0.14043 | -0.092 | -7.458
-18 | -1.026 | 0.1324 | -0.093 | -7.746
-17.5 | -1.001 | 0.12484 | -0.094 | -8.021
-17 | -0.975 | 0.11752 | -0.096 | -8.301
-16.5 | -0.948 | 0.11025 | -0.097 | -8.595
-16 | -0.918 | 0.10335 | -0.098 | -8.878
-15.5 | -0.885 | 0.09676 | -0.1 | -9.148
-15 | -0.851 | 0.09005 | -0.101 | -9.455
-14.5 | -0.816 | 0.0838 | -0.103 | -9.737
-14 | -0.779 | 0.07773 | -0.104 | -10.019
-13.5 | -0.74 | 0.07207 | -0.106 | -10.269
-13 | -0.7 | 0.06649 | -0.108 | -10.528
-12.5 | -0.658 | 0.06117 | -0.109 | -10.764
-12 | -0.615 | 0.05616 | -0.111 | -10.954
-11.5 | -0.571 | 0.05141 | -0.113 | -11.098
-11 | -0.525 | 0.04694 | -0.115 | -11.181
-10.5 | -0.478 | 0.04275 | -0.116 | -11.18
-10 | -0.43 | 0.03881 | -0.118 | -11.074
-9.5 | -0.38 | 0.03513 | -0.12 | -10.827
-9 | -0.33 | 0.03177 | -0.122 | -10.379
-8.5 | -0.278 | 0.02863 | -0.124 | -9.713
-8 | -0.225 | 0.02579 | -0.125 | -8.735
-7.5 | -0.171 | 0.02316 | -0.127 | -7.398
-7 | -0.116 | 0.02082 | -0.129 | -5.589
-6.5 | -0.06 | 0.01868 | -0.131 | -3.218
-6 | -0.003 | 0.01678 | -0.133 | -0.161
-5.5 | 0.056 | 0.01507 | -0.135 | 3.72
-5 | 0.116 | 0.01351 | -0.137 | 8.618
-4.5 | 0.179 | 0.01209 | -0.14 | 14.803
-4 | 0.25 | 0.00841 | -0.147 | 29.709
-3.5 | 0.313 | 0.00847 | -0.147 | 36.976
-3 | 0.377 | 0.01 | -0.147 | 37.683
-2.5 | 0.44 | 0.01057 | -0.147 | 41.65
-2 | 0.503 | 0.01039 | -0.146 | 48.434
-1.5 | 0.566 | 0.01108 | -0.146 | 51.079
-1 | 0.629 | 0.01142 | -0.146 | 55.064
-0.5 | 0.692 | 0.01157 | -0.146 | 59.801
0 | 0.747 | 0.01203 | -0.146 | 62.121
0.5 | 0.808 | 0.01227 | -0.146 | 65.845
1 | 0.869 | 0.01261 | -0.145 | 68.869
1.5 | 0.929 | 0.01301 | -0.145 | 71.378
2 | 0.988 | 0.01353 | -0.145 | 73.056
2.5 | 1.048 | 0.014 | -0.145 | 74.849
3 | 1.106 | 0.01451 | -0.145 | 76.266
3.5 | 1.164 | 0.015 | -0.144 | 77.629
4 | 1.222 | 0.0156 | -0.144 | 78.309
4.5 | 1.279 | 0.0163 | -0.144 | 78.439
5 | 1.335 | 0.01701 | -0.143 | 78.483
5.5 | 1.391 | 0.01775 | -0.143 | 78.336
6 | 1.445 | 0.01861 | -0.143 | 77.677
6.5 | 1.499 | 0.01952 | -0.142 | 76.793
7 | 1.552 | 0.02054 | -0.142 | 75.569
7.5 | 1.604 | 0.02163 | -0.141 | 74.144
8 | 1.654 | 0.02285 | -0.141 | 72.411
8.5 | 1.703 | 0.02415 | -0.14 | 70.537
9 | 1.751 | 0.02527 | -0.14 | 69.288
9.5 | 1.797 | 0.02693 | -0.139 | 66.724
10 | 1.842 | 0.02875 | -0.139 | 64.057
10.5 | 1.884 | 0.03074 | -0.138 | 61.292
11 | 1.924 | 0.03293 | -0.138 | 58.437
11.5 | 1.963 | 0.03533 | -0.137 | 55.56
12 | 1.999 | 0.0379 | -0.136 | 52.738
12.5 | 2.033 | 0.0407 | -0.136 | 49.951
13 | 2.064 | 0.04371 | -0.135 | 47.23
13.5 | 2.093 | 0.04689 | -0.134 | 44.639
14 | 2.12 | 0.05031 | -0.133 | 42.128
14.5 | 2.143 | 0.0539 | -0.133 | 39.762
15 | 2.164 | 0.05771 | -0.132 | 37.491
15.5 | 2.182 | 0.06177 | -0.131 | 35.321
16 | 2.197 | 0.06608 | -0.13 | 33.249
16.5 | 2.209 | 0.07058 | -0.129 | 31.295
17 | 2.218 | 0.07555 | -0.128 | 29.353
17.5 | 2.224 | 0.0807 | -0.127 | 27.558
18 | 2.227 | 0.08633 | -0.126 | 25.791
18.5 | 2.226 | 0.09213 | -0.125 | 24.162
19 | 2.222 | 0.09846 | -0.124 | 22.568
19.5 | 2.216 | 0.10522 | -0.123 | 21.057
20 | 2.206 | 0.11246 | -0.122 | 19.621

## 20. Re 250k Mach 0.10 (2)
BIGFOIL.COM POLAR EXPORT
Joukowsky 19.00% thick 5.00% camber
Joukowsky 19.00% thick 5.00% camber |  |  |  | Cl Max: | 1.6697 | at alpha= | 19 | deg
XFOIL ncrit=9 |  |  |  | L/D Max: | 79.1759 | at alpha= | 7 | deg
Re: | 250000 |  |  | Cd Min: | 0.19494 | at alpha= | -19 | deg
Mach: | 0.1 |  |  | Cl=0 at alpha= | -5.6607 | deg
|  |  |  | @ Cl=0.1, Cd= | 0.015564
|  |  |  | @ Cl=0.4, Cd= | 0.014309
|  |  |  | @ Cl=0.6, Cd= | 0.014141
alpha (deg) | Cl | Cd | Cm | Cl/Cd
-19 | -0.3296 | 0.19494 | -0.0367 | -1.6908
-18.5 | -0.3083 | 0.19054 | -0.0384 | -1.618
-18 | -0.3061 | 0.18348 | -0.0431 | -1.6683
-17.5 | -0.2807 | 0.17929 | -0.0437 | -1.5656
-17 | -0.2912 | 0.17228 | -0.0494 | -1.6903
-16.5 | -0.2591 | 0.16779 | -0.0485 | -1.5442
-16 | -0.2408 | 0.16372 | -0.0492 | -1.4708
-15.5 | -0.2434 | 0.15674 | -0.0522 | -1.5529
-15 | -0.2256 | 0.15345 | -0.0512 | -1.4702
-14 | -0.7612 | 0.04816 | -0.1162 | -15.8056
-13.5 | -0.6964 | 0.04591 | -0.1219 | -15.1688
-13 | -0.6848 | 0.03559 | -0.1411 | -19.2414
-12.5 | -0.6296 | 0.03295 | -0.1461 | -19.1077
-12 | -0.6083 | 0.02892 | -0.152 | -21.0339
-11.5 | -0.574 | 0.02716 | -0.1514 | -21.134
-11 | -0.5433 | 0.02558 | -0.1505 | -21.2392
-10.5 | -0.5031 | 0.02418 | -0.1495 | -20.8065
-10 | -0.4599 | 0.02291 | -0.149 | -20.0742
-9.5 | -0.4141 | 0.02187 | -0.1481 | -18.9346
-9 | -0.3648 | 0.02073 | -0.1478 | -17.5977
-8.5 | -0.314 | 0.01994 | -0.1474 | -15.7472
-8 | -0.2614 | 0.0191 | -0.1472 | -13.6859
-7.5 | -0.2073 | 0.01826 | -0.1471 | -11.3527
-7 | -0.1519 | 0.01776 | -0.147 | -8.5529
-6.5 | -0.0955 | 0.01708 | -0.147 | -5.5913
-6 | -0.0397 | 0.01655 | -0.147 | -2.3988
-5.5 | 0.0188 | 0.01602 | -0.1472 | 1.1735
-5 | 0.0756 | 0.01569 | -0.1472 | 4.8184
-4.5 | 0.1356 | 0.01538 | -0.1475 | 8.8166
-4 | 0.1921 | 0.01505 | -0.1474 | 12.7641
-3.5 | 0.2513 | 0.01479 | -0.1476 | 16.9912
-3 | 0.3094 | 0.01454 | -0.1477 | 21.2792
-2.5 | 0.3679 | 0.01439 | -0.1477 | 25.5664
-2 | 0.4273 | 0.01424 | -0.1479 | 30.007
-1.5 | 0.4847 | 0.01421 | -0.1478 | 34.1098
-1 | 0.5444 | 0.0142 | -0.1479 | 38.338
-0.5 | 0.6013 | 0.01414 | -0.1477 | 42.5248
0 | 0.6587 | 0.01417 | -0.1475 | 46.4855
0.5 | 0.7175 | 0.0142 | -0.1475 | 50.5282
1 | 0.7727 | 0.01426 | -0.147 | 54.1865
1.5 | 0.8294 | 0.01439 | -0.1467 | 57.6372
2 | 0.8864 | 0.01452 | -0.1465 | 61.0468
2.5 | 0.94 | 0.01468 | -0.1457 | 64.0327
3 | 0.9948 | 0.01491 | -0.1451 | 66.7203
4 | 1.1002 | 0.01535 | -0.1432 | 71.6743
4.5 | 1.1512 | 0.01568 | -0.142 | 73.4184
5 | 1.2015 | 0.01599 | -0.1407 | 75.1407
5.5 | 1.2499 | 0.01633 | -0.139 | 76.5401
6 | 1.2922 | 0.01666 | -0.1364 | 77.563
6.5 | 1.33 | 0.01696 | -0.1328 | 78.4198
7 | 1.3642 | 0.01723 | -0.1285 | 79.1759
8 | 1.4333 | 0.01877 | -0.1217 | 76.3612
8.5 | 1.462 | 0.01976 | -0.1177 | 73.9879
9 | 1.4901 | 0.02092 | -0.1139 | 71.2285
9.5 | 1.5163 | 0.02226 | -0.1101 | 68.1177
10 | 1.5409 | 0.02379 | -0.1064 | 64.7709
10.5 | 1.559 | 0.02565 | -0.1024 | 60.7797
11 | 1.5773 | 0.02777 | -0.0988 | 56.7987
11.5 | 1.5943 | 0.03016 | -0.0955 | 52.8614
12 | 1.6094 | 0.03286 | -0.0923 | 48.9775
12.5 | 1.6227 | 0.03586 | -0.0895 | 45.251
13 | 1.6326 | 0.03932 | -0.0869 | 41.5209
13.5 | 1.6413 | 0.04319 | -0.0847 | 38.0019
14 | 1.6494 | 0.04737 | -0.0829 | 34.8195
14.5 | 1.656 | 0.05195 | -0.0815 | 31.8768
15 | 1.6614 | 0.05684 | -0.0804 | 29.2294
15.5 | 1.6643 | 0.0623 | -0.0798 | 26.7143
16 | 1.6656 | 0.06823 | -0.0796 | 24.4115
16.5 | 1.6671 | 0.07433 | -0.0797 | 22.4284
17 | 1.6689 | 0.0805 | -0.0801 | 20.7317
17.5 | 1.6685 | 0.08724 | -0.081 | 19.1254
18 | 1.6658 | 0.09448 | -0.0824 | 17.6312
18.5 | 1.6666 | 0.10122 | -0.0838 | 16.4651
19 | 1.6697 | 0.1076 | -0.0854 | 15.5177
19.5 | 1.6636 | 0.11569 | -0.0881 | 14.3798
20 | 1.6662 | 0.12222 | -0.0902 | 13.6328

## 21. Re 250k Mach 0.25 (1)
BIGFOIL.COM POLAR EXPORT
Joukowsky 19.00% thick 5.00% camber
Joukowsky 19.00% thick 5.00% camber |  |  |  | Cl Max: | 2.157 | at alpha= | 16 | deg
JavaFoil+Calcfoil stall+Eppler ext transition |  |  |  | L/D Max: | 76.671 | at alpha= | 4.5 | deg
Re: | 250000 |  |  | Cd Min: | 0.00851 | at alpha= | -3.5 | deg
Mach: | 0.25 |  |  | Cl=0 at alpha= | -5.975 | deg
|  |  |  | @ Cl=0.1, Cd= | 0.015301
|  |  |  | @ Cl=0.4, Cd= | 0.010772
|  |  |  | @ Cl=0.6, Cd= | 0.011393
alpha (deg) | Cl | Cd | Cm | Cl/Cd
-20 | -0.993 | 0.18775 | -0.086 | -5.288
-19.5 | -0.992 | 0.17682 | -0.087 | -5.612
-19 | -0.988 | 0.16705 | -0.088 | -5.915
-18.5 | -0.98 | 0.15705 | -0.089 | -6.243
-18 | -0.97 | 0.14783 | -0.091 | -6.562
-17.5 | -0.956 | 0.13913 | -0.092 | -6.871
-17 | -0.939 | 0.13037 | -0.093 | -7.202
-16.5 | -0.919 | 0.12215 | -0.095 | -7.524
-16 | -0.896 | 0.11414 | -0.097 | -7.85
-15.5 | -0.87 | 0.10642 | -0.098 | -8.172
-15 | -0.84 | 0.09927 | -0.1 | -8.465
-14.5 | -0.809 | 0.09229 | -0.102 | -8.765
-14 | -0.775 | 0.08537 | -0.103 | -9.08
-13.5 | -0.739 | 0.07885 | -0.105 | -9.378
-13 | -0.701 | 0.07283 | -0.107 | -9.629
-12.5 | -0.661 | 0.06694 | -0.109 | -9.881
-12 | -0.619 | 0.06146 | -0.111 | -10.078
-11.5 | -0.576 | 0.05618 | -0.113 | -10.248
-11 | -0.53 | 0.05127 | -0.115 | -10.345
-10.5 | -0.484 | 0.04663 | -0.117 | -10.374
-10 | -0.435 | 0.04233 | -0.119 | -10.286
-9.5 | -0.386 | 0.03831 | -0.121 | -10.072
-9 | -0.335 | 0.03461 | -0.123 | -9.673
-8.5 | -0.283 | 0.03118 | -0.125 | -9.063
-8 | -0.229 | 0.02807 | -0.127 | -8.16
-7.5 | -0.174 | 0.02525 | -0.129 | -6.901
-7 | -0.118 | 0.02266 | -0.131 | -5.221
-6.5 | -0.061 | 0.02035 | -0.133 | -3.005
-6 | -0.003 | 0.0183 | -0.135 | -0.15
-5.5 | 0.057 | 0.01645 | -0.137 | 3.464
-5 | 0.118 | 0.01482 | -0.139 | 7.973
-4.5 | 0.181 | 0.0133 | -0.141 | 13.621
-4 | 0.247 | 0.01193 | -0.145 | 20.683
-3.5 | 0.322 | 0.00851 | -0.151 | 37.793
-3 | 0.387 | 0.01072 | -0.15 | 36.085
-2.5 | 0.452 | 0.01098 | -0.15 | 41.191
-2 | 0.517 | 0.01108 | -0.15 | 46.67
-1.5 | 0.582 | 0.01132 | -0.15 | 51.399
-1 | 0.646 | 0.01158 | -0.15 | 55.8
-0.5 | 0.711 | 0.01196 | -0.15 | 59.417
0 | 0.766 | 0.01224 | -0.15 | 62.62
0.5 | 0.829 | 0.01271 | -0.149 | 65.177
1 | 0.89 | 0.01303 | -0.149 | 68.314
1.5 | 0.952 | 0.01345 | -0.149 | 70.776
2 | 1.013 | 0.01393 | -0.149 | 72.694
2.5 | 1.073 | 0.01446 | -0.148 | 74.198
3 | 1.133 | 0.0151 | -0.148 | 75.066
3.5 | 1.193 | 0.01571 | -0.148 | 75.892
4 | 1.251 | 0.01634 | -0.148 | 76.585
4.5 | 1.309 | 0.01708 | -0.147 | 76.671
5 | 1.366 | 0.01793 | -0.147 | 76.222
5.5 | 1.423 | 0.0188 | -0.146 | 75.68
6 | 1.478 | 0.01973 | -0.146 | 74.907
6.5 | 1.533 | 0.02079 | -0.146 | 73.71
7 | 1.586 | 0.02195 | -0.145 | 72.238
7.5 | 1.638 | 0.02322 | -0.145 | 70.534
8 | 1.688 | 0.02463 | -0.144 | 68.557
8.5 | 1.737 | 0.02615 | -0.144 | 66.426
9 | 1.784 | 0.02751 | -0.143 | 64.864
9.5 | 1.83 | 0.02947 | -0.143 | 62.081
10 | 1.873 | 0.0316 | -0.142 | 59.259
10.5 | 1.913 | 0.03397 | -0.141 | 56.32
11 | 1.952 | 0.03659 | -0.141 | 53.34
11.5 | 1.987 | 0.03945 | -0.14 | 50.378
12 | 2.02 | 0.04251 | -0.139 | 47.51
12.5 | 2.05 | 0.04592 | -0.138 | 44.634
13 | 2.076 | 0.0495 | -0.137 | 41.935
13.5 | 2.099 | 0.05342 | -0.137 | 39.288
14 | 2.119 | 0.05751 | -0.136 | 36.841
14.5 | 2.134 | 0.06196 | -0.135 | 34.444
15 | 2.146 | 0.06671 | -0.134 | 32.167
15.5 | 2.154 | 0.07176 | -0.133 | 30.013
16 | 2.157 | 0.07736 | -0.132 | 27.882
16.5 | 2.155 | 0.08322 | -0.131 | 25.902
17 | 2.15 | 0.08963 | -0.129 | 23.984
17.5 | 2.14 | 0.09657 | -0.128 | 22.156
18 | 2.124 | 0.10408 | -0.127 | 20.408
18.5 | 2.103 | 0.1123 | -0.126 | 18.728
19 | 2.077 | 0.12125 | -0.124 | 17.134
19.5 | 2.048 | 0.13065 | -0.123 | 15.673
20 | 2.013 | 0.1413 | -0.121 | 14.247

## 22. Re 250k Mach 0.25 (2)
BIGFOIL.COM POLAR EXPORT
Joukowsky 19.00% thick 5.00% camber
Joukowsky 19.00% thick 5.00% camber |  |  |  | Cl Max: | 1.6356 | at alpha= | 15 | deg
XFOIL ncrit=9 |  |  |  | L/D Max: | 74.61 | at alpha= | 7 | deg
Re: | 250000 |  |  | Cd Min: | 0.17065 | at alpha= | -16.5 | deg
Mach: | 0.25 |  |  | Cl=0 at alpha= | -5.5959 | deg
|  |  |  | @ Cl=0.1, Cd= | 0.016094
|  |  |  | @ Cl=0.4, Cd= | 0.014809
|  |  |  | @ Cl=0.6, Cd= | 0.01457
alpha (deg) | Cl | Cd | Cm | Cl/Cd
-16.5 | -0.253 | 0.17065 | -0.0501 | -1.4826
-16 | -0.232 | 0.1667 | -0.0503 | -1.3917
-15.5 | -0.2389 | 0.15996 | -0.0537 | -1.4935
-15 | -0.2235 | 0.15721 | -0.051 | -1.4217
-14.5 | -0.2578 | 0.15177 | -0.0548 | -1.6986
-14 | -0.1921 | 0.14504 | -0.059 | -1.3245
-12.5 | -0.1417 | 0.11215 | -0.0875 | -1.2635
-12 | -0.4858 | 0.0434 | -0.1427 | -11.1935
-11.5 | -0.5183 | 0.03272 | -0.1568 | -15.8405
-11 | -0.4901 | 0.03077 | -0.1556 | -15.9279
-10.5 | -0.4923 | 0.02777 | -0.1551 | -17.7278
-10 | -0.4595 | 0.0258 | -0.1541 | -17.8101
-9.5 | -0.4232 | 0.02413 | -0.1533 | -17.5383
-9 | -0.377 | 0.02288 | -0.1524 | -16.4773
-8.5 | -0.3271 | 0.02145 | -0.1521 | -15.2494
-8 | -0.2756 | 0.02054 | -0.1515 | -13.4177
-7.5 | -0.2194 | 0.01957 | -0.1513 | -11.211
-7 | -0.1646 | 0.01868 | -0.151 | -8.8116
-6.5 | -0.1062 | 0.01795 | -0.151 | -5.9164
-6 | -0.0476 | 0.01737 | -0.1509 | -2.7404
-5.5 | 0.0113 | 0.01683 | -0.1509 | 0.67142
-5 | 0.0718 | 0.01628 | -0.1509 | 4.4103
-4.5 | 0.131 | 0.01589 | -0.1509 | 8.2442
-4 | 0.1933 | 0.0155 | -0.1511 | 12.471
-3.5 | 0.2525 | 0.01527 | -0.151 | 16.5357
-3 | 0.3146 | 0.0151 | -0.1512 | 20.8344
-2.5 | 0.3744 | 0.01486 | -0.1511 | 25.1952
-2 | 0.4346 | 0.01474 | -0.151 | 29.4844
-1.5 | 0.4965 | 0.01461 | -0.1511 | 33.9836
-1 | 0.5551 | 0.01457 | -0.1508 | 38.0988
-0.5 | 0.6158 | 0.01457 | -0.1508 | 42.2649
0 | 0.6754 | 0.01456 | -0.1505 | 46.3874
0.5 | 0.7335 | 0.01465 | -0.1501 | 50.0683
1 | 0.7935 | 0.01476 | -0.1499 | 53.7602
1.5 | 0.8511 | 0.01486 | -0.1493 | 57.2746
2 | 0.9073 | 0.01506 | -0.1485 | 60.2457
2.5 | 0.9648 | 0.01528 | -0.1479 | 63.1414
3 | 1.0212 | 0.0155 | -0.147 | 65.8839
3.5 | 1.0736 | 0.01579 | -0.1456 | 67.9924
4 | 1.1269 | 0.01614 | -0.1443 | 69.8203
4.5 | 1.1798 | 0.01648 | -0.1429 | 71.5898
5 | 1.229 | 0.01687 | -0.1409 | 72.8512
5.5 | 1.2731 | 0.0173 | -0.1381 | 73.5896
6 | 1.3158 | 0.01778 | -0.135 | 74.0045
6.5 | 1.3543 | 0.01824 | -0.1312 | 74.2489
7 | 1.3773 | 0.01846 | -0.1244 | 74.61
7.5 | 1.4078 | 0.01944 | -0.1202 | 72.4177
8 | 1.4379 | 0.0206 | -0.1162 | 69.801
8.5 | 1.4668 | 0.02193 | -0.1123 | 66.8855
9 | 1.4943 | 0.02344 | -0.1084 | 63.75
9.5 | 1.5192 | 0.02518 | -0.1046 | 60.3336
10 | 1.5365 | 0.02737 | -0.1005 | 56.1381
10.5 | 1.554 | 0.02983 | -0.0968 | 52.0952
11 | 1.5702 | 0.0326 | -0.0934 | 48.1656
11.5 | 1.5848 | 0.03567 | -0.0903 | 44.4295
12 | 1.5978 | 0.03908 | -0.0876 | 40.8854
12.5 | 1.6093 | 0.04285 | -0.0851 | 37.5566
13 | 1.6152 | 0.04741 | -0.0831 | 34.0688
13.5 | 1.6211 | 0.0523 | -0.0816 | 30.9962
14 | 1.6265 | 0.05749 | -0.0804 | 28.2919
14.5 | 1.6309 | 0.06303 | -0.0797 | 25.875
15 | 1.6356 | 0.06872 | -0.0792 | 23.8009
15.5 | 1.6346 | 0.07545 | -0.0795 | 21.6647
16 | 1.6327 | 0.08252 | -0.0802 | 19.7855
16.5 | 1.6328 | 0.08949 | -0.0811 | 18.2456
17 | 1.6353 | 0.09619 | -0.0822 | 17.0007
17.5 | 1.6311 | 0.10413 | -0.0842 | 15.6641
18 | 1.627 | 0.11213 | -0.0865 | 14.5099
18.5 | 1.6292 | 0.11911 | -0.0886 | 13.6781
19 | 1.6297 | 0.12648 | -0.0913 | 12.885
19.5 | 1.6225 | 0.13512 | -0.0951 | 12.0078
20 | 1.6277 | 0.14162 | -0.0979 | 11.4934

## 23. Re 250k Mach 0.50 (1)
BIGFOIL.COM POLAR EXPORT
Joukowsky 19.00% thick 5.00% camber
Joukowsky 19.00% thick 5.00% camber |  |  |  | Cl Max: | 1.938 | at alpha= | 10.5 | deg
JavaFoil+Calcfoil stall+Eppler ext transition |  |  |  | L/D Max: | 68.4 | at alpha= | 3 | deg
Re: | 250000 |  |  | Cd Min: | 0.01222 | at alpha= | -2 | deg
Mach: | 0.5 |  |  | Cl=0 at alpha= | -5.9766 | deg
|  |  |  | @ Cl=0.1, Cd= | 0.023499
|  |  |  | @ Cl=0.4, Cd= | 0.016581
|  |  |  | @ Cl=0.6, Cd= | 0.012325
alpha (deg) | Cl | Cd | Cm | Cl/Cd
-20 | -0.826 | 0.29391 | -0.098 | -2.811
-19.5 | -0.797 | 0.28888 | -0.098 | -2.76
-19 | -0.768 | 0.28383 | -0.098 | -2.707
-18.5 | -0.738 | 0.26599 | -0.096 | -2.773
-18 | -0.708 | 0.26517 | -0.096 | -2.672
-17.5 | -0.678 | 0.25351 | -0.094 | -2.675
-17 | -0.649 | 0.249 | -0.094 | -2.606
-16.5 | -0.619 | 0.24087 | -0.093 | -2.57
-16 | -0.589 | 0.23011 | -0.092 | -2.561
-15.5 | -0.56 | 0.21842 | -0.091 | -2.563
-15 | -0.53 | 0.21915 | -0.089 | -2.418
-14.5 | -0.5 | 0.2047 | -0.087 | -2.442
-14 | -0.471 | 0.1959 | -0.087 | -2.402
-13.5 | -0.441 | 0.18526 | -0.084 | -2.378
-13 | -0.411 | 0.16984 | -0.081 | -2.419
-12.5 | -0.381 | 0.15131 | -0.078 | -2.519
-12 | -0.514 | 0.10605 | -0.093 | -4.843
-11.5 | -0.528 | 0.09123 | -0.101 | -5.784
-11 | -0.511 | 0.07999 | -0.108 | -6.394
-10.5 | -0.482 | 0.07074 | -0.113 | -6.808
-10 | -0.443 | 0.06279 | -0.117 | -7.057
-9.5 | -0.399 | 0.05589 | -0.121 | -7.131
-9 | -0.35 | 0.04969 | -0.125 | -7.042
-8.5 | -0.298 | 0.04427 | -0.128 | -6.73
-8 | -0.243 | 0.03943 | -0.131 | -6.166
-7.5 | -0.186 | 0.03516 | -0.134 | -5.288
-7 | -0.127 | 0.03139 | -0.137 | -4.036
-6.5 | -0.066 | 0.02803 | -0.14 | -2.343
-6 | -0.003 | 0.02506 | -0.142 | -0.118
-5.5 | 0.061 | 0.02477 | -0.144 | 2.476
-5 | 0.127 | 0.02262 | -0.147 | 5.617
-4.5 | 0.194 | 0.02073 | -0.149 | 9.372
-4 | 0.263 | 0.0191 | -0.151 | 13.773
-3.5 | 0.334 | 0.01769 | -0.153 | 18.854
-3 | 0.406 | 0.01648 | -0.156 | 24.644
-2.5 | 0.482 | 0.01541 | -0.158 | 31.267
-2 | 0.577 | 0.01222 | -0.167 | 47.246
-1.5 | 0.649 | 0.01255 | -0.166 | 51.749
-1 | 0.721 | 0.01291 | -0.166 | 55.834
-0.5 | 0.793 | 0.01333 | -0.166 | 59.476
0 | 0.848 | 0.01401 | -0.166 | 60.519
0.5 | 0.916 | 0.01456 | -0.165 | 62.931
1 | 0.984 | 0.01507 | -0.165 | 65.275
1.5 | 1.051 | 0.01584 | -0.165 | 66.347
2 | 1.117 | 0.01652 | -0.165 | 67.637
2.5 | 1.183 | 0.01733 | -0.164 | 68.273
3 | 1.248 | 0.01824 | -0.164 | 68.4
3.5 | 1.311 | 0.01932 | -0.163 | 67.876
4 | 1.374 | 0.02044 | -0.163 | 67.231
4.5 | 1.435 | 0.02169 | -0.162 | 66.178
5 | 1.495 | 0.02304 | -0.162 | 64.899
5.5 | 1.554 | 0.02461 | -0.161 | 63.147
6 | 1.61 | 0.02638 | -0.161 | 61.035
6.5 | 1.665 | 0.02838 | -0.16 | 58.663
7 | 1.716 | 0.03059 | -0.159 | 56.097
7.5 | 1.765 | 0.03318 | -0.159 | 53.186
8 | 1.81 | 0.0361 | -0.158 | 50.121
8.5 | 1.85 | 0.03955 | -0.157 | 46.768
9 | 1.884 | 0.04346 | -0.156 | 43.346
9.5 | 1.912 | 0.04802 | -0.155 | 39.808
10 | 1.93 | 0.05324 | -0.153 | 36.258
10.5 | 1.938 | 0.05975 | -0.152 | 32.427
11 | 1.929 | 0.06742 | -0.15 | 28.615
11.5 | 1.899 | 0.07675 | -0.148 | 24.746
12 | 1.831 | 0.08874 | -0.145 | 20.631
12.5 | 1.682 | 0.10673 | -0.141 | 15.763
13 | 1.071 | 0.15919 | -0.076 | 6.726
13.5 | 1.101 | 0.20216 | -0.085 | 5.448
14 | 1.13 | 0.20979 | -0.088 | 5.386
14.5 | 1.16 | 0.23524 | -0.093 | 4.932
15 | 1.189 | 0.24386 | -0.095 | 4.876
15.5 | 1.218 | 0.25544 | -0.098 | 4.768

## 24. Re 250k Mach 0.50 (2)
BIGFOIL.COM POLAR EXPORT
Joukowsky 19.00% thick 5.00% camber
Joukowsky 19.00% thick 5.00% camber |  |  |  | Cl Max: | 1.4502 | at alpha= | 11 | deg
XFOIL ncrit=9 |  |  |  | L/D Max: | 57.2368 | at alpha= | 3.5 | deg
Re: | 250000 |  |  | Cd Min: | 0.22824 | at alpha= | -20 | deg
Mach: | 0.5 |  |  | Cl=0 at alpha= | -5.3412 | deg
|  |  |  | @ Cl=0.1, Cd= | 0.091344
|  |  |  | @ Cl=0.4, Cd= | 0.017263
|  |  |  | @ Cl=0.6, Cd= | 0.016926
alpha (deg) | Cl | Cd | Cm | Cl/Cd
-20 | -0.3554 | 0.22824 | -0.0348 | -1.5571
-19.5 | -0.3312 | 0.22224 | -0.038 | -1.4903
-19 | -0.3192 | 0.21514 | -0.0432 | -1.4837
-18.5 | -0.2907 | 0.20922 | -0.0448 | -1.3894
-18 | -0.2729 | 0.20298 | -0.0483 | -1.3445
-17.5 | -0.2571 | 0.19643 | -0.0513 | -1.3089
-17 | -0.2347 | 0.19143 | -0.0524 | -1.226
-16.5 | -0.2362 | 0.18556 | -0.0563 | -1.2729
-16 | -0.2185 | 0.18178 | -0.0533 | -1.202
-15.5 | -0.2059 | 0.17701 | -0.0555 | -1.1632
-15 | -0.1651 | 0.16736 | -0.0656 | -0.9865
-14.5 | -0.1213 | 0.15881 | -0.0759 | -0.76381
-14 | -0.0808 | 0.14989 | -0.0848 | -0.53906
-13.5 | -0.0396 | 0.14141 | -0.0953 | -0.28004
-13 | 0.0037 | 0.13302 | -0.1036 | 0.027815
-12.5 | 0.0353 | 0.1252 | -0.1128 | 0.28195
-12 | 0.0731 | 0.11759 | -0.1191 | 0.62165
-11.5 | 0.0857 | 0.10794 | -0.1252 | 0.79396
-11 | 0.0993 | 0.10069 | -0.129 | 0.9862
-10.5 | 0.0955 | 0.09245 | -0.1327 | 1.033
-10 | 0.1147 | 0.08773 | -0.1336 | 1.3074
-9.5 | 0.1223 | 0.08167 | -0.1355 | 1.4975
-9 | 0.1096 | 0.07313 | -0.1393 | 1.4987
-8.5 | 0.1214 | 0.06847 | -0.1401 | 1.773
-8 | 0.0915 | 0.05925 | -0.1439 | 1.5443
-7.5 | -0.1477 | 0.03302 | -0.1615 | -4.473
-7 | -0.142 | 0.02964 | -0.1621 | -4.7908
-6.5 | -0.133 | 0.02503 | -0.1655 | -5.3136
-6 | -0.0777 | 0.02306 | -0.1659 | -3.3695
-5.5 | -0.0203 | 0.02159 | -0.1654 | -0.94025
-5 | 0.0436 | 0.02033 | -0.1653 | 2.1446
-4.5 | 0.1131 | 0.01923 | -0.1654 | 5.8814
-4 | 0.1791 | 0.01854 | -0.1649 | 9.6602
-3.5 | 0.2515 | 0.01792 | -0.165 | 14.0346
-3 | 0.32 | 0.01751 | -0.1645 | 18.2753
-2.5 | 0.3883 | 0.01731 | -0.1639 | 22.4321
-2 | 0.4624 | 0.01701 | -0.1641 | 27.184
-1.5 | 0.5267 | 0.01693 | -0.1629 | 31.1105
-1 | 0.5936 | 0.01693 | -0.1621 | 35.062
-0.5 | 0.666 | 0.01688 | -0.1619 | 39.455
0 | 0.7278 | 0.01701 | -0.1603 | 42.7866
0.5 | 0.7907 | 0.01725 | -0.1588 | 45.8377
1 | 0.8572 | 0.01744 | -0.1577 | 49.1514
1.5 | 0.9194 | 0.01771 | -0.156 | 51.9142
2 | 0.9739 | 0.01819 | -0.1532 | 53.5404
2.5 | 1.0294 | 0.01868 | -0.1504 | 55.1071
3 | 1.0876 | 0.01915 | -0.1478 | 56.7937
3.5 | 1.131 | 0.01976 | -0.1432 | 57.2368
4 | 1.165 | 0.0207 | -0.1374 | 56.2802
4.5 | 1.2036 | 0.02176 | -0.1326 | 55.3125
5 | 1.2459 | 0.02284 | -0.1284 | 54.549
5.5 | 1.2832 | 0.02413 | -0.1238 | 53.1786
6 | 1.304 | 0.02616 | -0.1182 | 49.8471
6.5 | 1.3278 | 0.02839 | -0.1133 | 46.77
7 | 1.3524 | 0.03075 | -0.1087 | 43.9805
7.5 | 1.3782 | 0.03295 | -0.1041 | 41.827
8 | 1.3934 | 0.03551 | -0.0989 | 39.2397
8.5 | 1.4014 | 0.04 | -0.0957 | 35.035
9 | 1.4096 | 0.0449 | -0.0931 | 31.3942
9.5 | 1.4167 | 0.05024 | -0.0909 | 28.1986
10 | 1.4251 | 0.0558 | -0.0893 | 25.5394
10.5 | 1.4368 | 0.06134 | -0.088 | 23.4235
11 | 1.4502 | 0.06692 | -0.087 | 21.6707
11.5 | 1.4303 | 0.07642 | -0.088 | 18.7163
12 | 1.4069 | 0.08692 | -0.09 | 16.1861
12.5 | 1.3787 | 0.0986 | -0.0933 | 13.9828
13 | 1.3464 | 0.11146 | -0.098 | 12.0797
13.5 | 1.3122 | 0.12526 | -0.1042 | 10.4758
14 | 1.3751 | 0.12521 | -0.1015 | 10.9823
14.5 | 1.2816 | 0.14887 | -0.1158 | 8.6089
15 | 1.2589 | 0.16278 | -0.124 | 7.7338
15.5 | 1.2691 | 0.17114 | -0.1282 | 7.4156
16 | 1.254 | 0.18466 | -0.1367 | 6.7909

## 25. Re 500k Mach 0.00 (1)
BIGFOIL.COM POLAR EXPORT
Joukowsky 19.00% thick 5.00% camber
Joukowsky 19.00% thick 5.00% camber |  |  |  | Cl Max: | 2.263 | at alpha= | 18.5 | deg
JavaFoil+Calcfoil stall+Eppler ext transition |  |  |  | L/D Max: | 97.617 | at alpha= | 5 | deg
Re: | 500000 |  |  | Cd Min: | 0.00697 | at alpha= | -5 | deg
Mach: | 0 |  |  | Cl=0 at alpha= | -5.9754 | deg
|  |  |  | @ Cl=0.1, Cd= | 0.0081235
|  |  |  | @ Cl=0.4, Cd= | 0.0071921
|  |  |  | @ Cl=0.6, Cd= | 0.0088438
alpha (deg) | Cl | Cd | Cm | Cl/Cd
-20 | -1.128 | 0.14042 | -0.096 | -8.032
-19.5 | -1.11 | 0.13297 | -0.097 | -8.351
-19 | -1.091 | 0.12551 | -0.098 | -8.691
-18.5 | -1.069 | 0.11835 | -0.099 | -9.037
-18 | -1.046 | 0.11132 | -0.101 | -9.398
-17.5 | -1.021 | 0.10455 | -0.102 | -9.766
-17 | -0.994 | 0.09794 | -0.103 | -10.148
-16.5 | -0.965 | 0.09159 | -0.104 | -10.536
-16 | -0.934 | 0.08551 | -0.105 | -10.924
-15.5 | -0.901 | 0.07949 | -0.107 | -11.337
-15 | -0.867 | 0.07367 | -0.108 | -11.762
-14.5 | -0.83 | 0.06819 | -0.109 | -12.174
-14 | -0.792 | 0.06297 | -0.111 | -12.583
-13.5 | -0.753 | 0.05796 | -0.112 | -12.99
-13 | -0.712 | 0.05316 | -0.114 | -13.395
-12.5 | -0.67 | 0.04866 | -0.115 | -13.763
-12 | -0.626 | 0.04443 | -0.117 | -14.084
-11.5 | -0.58 | 0.04037 | -0.118 | -14.38
-11 | -0.534 | 0.03663 | -0.12 | -14.575
-10.5 | -0.486 | 0.03307 | -0.122 | -14.704
-10 | -0.437 | 0.02976 | -0.123 | -14.692
-9.5 | -0.387 | 0.02674 | -0.125 | -14.473
-9 | -0.336 | 0.02393 | -0.126 | -14.027
-8.5 | -0.283 | 0.02131 | -0.128 | -13.289
-8 | -0.23 | 0.01893 | -0.13 | -12.132
-7.5 | -0.175 | 0.01672 | -0.132 | -10.458
-7 | -0.119 | 0.01485 | -0.134 | -8.002
-6.5 | -0.062 | 0.01312 | -0.136 | -4.691
-6 | -0.003 | 0.01155 | -0.138 | -0.24
-5.5 | 0.058 | 0.01023 | -0.142 | 5.684
-5 | 0.123 | 0.00697 | -0.146 | 17.581
-4.5 | 0.186 | 0.00701 | -0.146 | 26.474
-4 | 0.249 | 0.00706 | -0.146 | 35.216
-3.5 | 0.312 | 0.00712 | -0.146 | 43.748
-3 | 0.375 | 0.0072 | -0.146 | 52.046
-2.5 | 0.438 | 0.00718 | -0.146 | 60.958
-2 | 0.501 | 0.0074 | -0.146 | 67.695
-1.5 | 0.563 | 0.00865 | -0.146 | 65.122
-1 | 0.626 | 0.00898 | -0.146 | 69.688
-0.5 | 0.688 | 0.0092 | -0.146 | 74.81
0 | 0.749 | 0.00961 | -0.146 | 77.912
0.5 | 0.809 | 0.00955 | -0.146 | 84.784
1 | 0.87 | 0.01022 | -0.146 | 85.137
1.5 | 0.93 | 0.01053 | -0.146 | 88.359
2 | 0.99 | 0.01089 | -0.145 | 90.971
2.5 | 1.05 | 0.01132 | -0.145 | 92.72
3 | 1.109 | 0.01172 | -0.145 | 94.603
3.5 | 1.167 | 0.01211 | -0.145 | 96.41
4 | 1.225 | 0.01259 | -0.144 | 97.321
4.5 | 1.282 | 0.01315 | -0.144 | 97.525
5 | 1.339 | 0.01372 | -0.144 | 97.617
5.5 | 1.395 | 0.01431 | -0.143 | 97.495
6 | 1.45 | 0.01499 | -0.143 | 96.747
6.5 | 1.504 | 0.01572 | -0.143 | 95.666
7 | 1.557 | 0.01654 | -0.142 | 94.151
7.5 | 1.609 | 0.01743 | -0.142 | 92.353
8 | 1.66 | 0.0184 | -0.142 | 90.225
8.5 | 1.71 | 0.01945 | -0.141 | 87.896
9 | 1.758 | 0.02029 | -0.141 | 86.638
9.5 | 1.805 | 0.02165 | -0.14 | 83.366
10 | 1.85 | 0.02315 | -0.14 | 79.908
10.5 | 1.893 | 0.02481 | -0.139 | 76.291
11 | 1.934 | 0.0266 | -0.138 | 72.695
11.5 | 1.973 | 0.0286 | -0.138 | 68.984
12 | 2.01 | 0.03077 | -0.137 | 65.321
12.5 | 2.045 | 0.03307 | -0.137 | 61.842
13 | 2.077 | 0.03557 | -0.136 | 58.409
13.5 | 2.108 | 0.03824 | -0.135 | 55.11
14 | 2.136 | 0.04103 | -0.134 | 52.051
14.5 | 2.161 | 0.044 | -0.134 | 49.102
15 | 2.183 | 0.04718 | -0.133 | 46.27
15.5 | 2.203 | 0.05045 | -0.132 | 43.671
16 | 2.22 | 0.05397 | -0.131 | 41.143
16.5 | 2.235 | 0.05768 | -0.131 | 38.742
17 | 2.246 | 0.06162 | -0.13 | 36.448
17.5 | 2.255 | 0.06571 | -0.129 | 34.317
18 | 2.261 | 0.0701 | -0.128 | 32.252
18.5 | 2.263 | 0.07489 | -0.127 | 30.222
19 | 2.263 | 0.07986 | -0.126 | 28.338
19.5 | 2.26 | 0.08515 | -0.126 | 26.543
20 | 2.255 | 0.09074 | -0.125 | 24.853

## 26. Re 500k Mach 0.00 (2)
BIGFOIL.COM POLAR EXPORT
Joukowsky 19.00% thick 5.00% camber
Joukowsky 19.00% thick 5.00% camber |  |  |  | Cl Max: | 1.7081 | at alpha= | 16.5 | deg
XFOIL ncrit=9 |  |  |  | L/D Max: | 99.6873 | at alpha= | 6.5 | deg
Re: | 500000 |  |  | Cd Min: | 0.12014 | at alpha= | 20 | deg
Mach: | 0 |  |  | Cl=0 at alpha= | -5.6797 | deg
|  |  |  | @ Cl=0.1, Cd= | 0.010976
|  |  |  | @ Cl=0.4, Cd= | 0.010261
|  |  |  | @ Cl=0.6, Cd= | 0.010224
alpha (deg) | Cl | Cd | Cm | Cl/Cd
-19 | -0.7475 | 0.10374 | -0.0778 | -7.2055
-18.5 | -0.7486 | 0.09706 | -0.0814 | -7.7128
-18 | -0.7849 | 0.0851 | -0.0885 | -9.2233
-17.5 | -0.8225 | 0.07338 | -0.0958 | -11.2088
-17 | -0.8083 | 0.06991 | -0.0967 | -11.562
-16.5 | -0.8136 | 0.06368 | -0.0998 | -12.7764
-16 | -0.8284 | 0.05679 | -0.103 | -14.5871
-15.5 | -0.8608 | 0.05095 | -0.1028 | -16.895
-15 | -0.8244 | 0.04588 | -0.1109 | -17.9686
-14.5 | -0.7926 | 0.03953 | -0.1213 | -20.0506
-14 | -0.7489 | 0.03419 | -0.1316 | -21.9041
-13.5 | -0.7014 | 0.02954 | -0.1413 | -23.7441
-13 | -0.6857 | 0.02583 | -0.1437 | -26.5467
-12.5 | -0.6874 | 0.02266 | -0.1424 | -30.3354
-12 | -0.6657 | 0.02037 | -0.143 | -32.6804
-11.5 | -0.6301 | 0.01884 | -0.1427 | -33.4448
-11 | -0.5851 | 0.01782 | -0.1426 | -32.8339
-10.5 | -0.5384 | 0.01671 | -0.1426 | -32.2202
-10 | -0.4864 | 0.01601 | -0.1427 | -30.381
-9.5 | -0.4348 | 0.01512 | -0.1429 | -28.7566
-9 | -0.3806 | 0.01443 | -0.1431 | -26.3756
-8.5 | -0.3247 | 0.01391 | -0.1433 | -23.3429
-8 | -0.2688 | 0.01329 | -0.1437 | -20.2257
-7.5 | -0.2118 | 0.01277 | -0.144 | -16.5857
-7 | -0.1541 | 0.01235 | -0.1444 | -12.4777
-6.5 | -0.0958 | 0.01204 | -0.1447 | -7.9568
-6 | -0.0376 | 0.01163 | -0.1451 | -3.233
-5.5 | 0.0211 | 0.01134 | -0.1455 | 1.8607
-5 | 0.08 | 0.01104 | -0.1459 | 7.2464
-4.5 | 0.139 | 0.01085 | -0.1462 | 12.8111
-4 | 0.1981 | 0.01067 | -0.1465 | 18.5661
-3.5 | 0.2571 | 0.01053 | -0.1468 | 24.416
-3 | 0.3161 | 0.01039 | -0.1471 | 30.4235
-2.5 | 0.375 | 0.01027 | -0.1473 | 36.5141
-2 | 0.4337 | 0.01025 | -0.1475 | 42.3122
-1.5 | 0.4924 | 0.01017 | -0.1477 | 48.4169
-1 | 0.5507 | 0.01019 | -0.1478 | 54.0432
-0.5 | 0.6086 | 0.01023 | -0.1478 | 59.4917
0 | 0.6664 | 0.01027 | -0.1478 | 64.888
0.5 | 0.7235 | 0.01036 | -0.1477 | 69.8359
1 | 0.7804 | 0.01044 | -0.1476 | 74.751
1.5 | 0.8369 | 0.01055 | -0.1474 | 79.327
2 | 0.8923 | 0.01073 | -0.147 | 83.1594
2.5 | 0.9473 | 0.0109 | -0.1466 | 86.9083
3 | 1.0018 | 0.01109 | -0.1461 | 90.3336
3.5 | 1.0548 | 0.01135 | -0.1453 | 92.9339
4 | 1.1065 | 0.01165 | -0.1444 | 94.9785
4.5 | 1.158 | 0.01191 | -0.1434 | 97.2292
5 | 1.2074 | 0.01223 | -0.1421 | 98.7244
5.5 | 1.2541 | 0.01263 | -0.1403 | 99.2953
6 | 1.298 | 0.01305 | -0.1381 | 99.4636
6.5 | 1.3388 | 0.01343 | -0.1354 | 99.6873
7 | 1.3738 | 0.0139 | -0.1316 | 98.8345
7.5 | 1.3959 | 0.01416 | -0.1254 | 98.5805
8.5 | 1.4622 | 0.016 | -0.1189 | 91.3875
9 | 1.4932 | 0.01712 | -0.1157 | 87.2196
9.5 | 1.5215 | 0.01845 | -0.1123 | 82.4661
10 | 1.5469 | 0.02003 | -0.1089 | 77.2292
10.5 | 1.5692 | 0.0219 | -0.1054 | 71.653
11 | 1.5923 | 0.02386 | -0.1024 | 66.7351
11.5 | 1.6141 | 0.02604 | -0.0995 | 61.9854
12 | 1.6327 | 0.02857 | -0.0967 | 57.1474
12.5 | 1.6485 | 0.03147 | -0.094 | 52.3832
13 | 1.661 | 0.03483 | -0.0915 | 47.6888
13.5 | 1.6708 | 0.03864 | -0.0892 | 43.2402
14 | 1.6834 | 0.04243 | -0.0875 | 39.6748
14.5 | 1.6929 | 0.04671 | -0.086 | 36.2428
15 | 1.6989 | 0.05156 | -0.0848 | 32.95
15.5 | 1.7013 | 0.05704 | -0.084 | 29.8264
16 | 1.7043 | 0.0627 | -0.0836 | 27.1818
16.5 | 1.7081 | 0.06848 | -0.0836 | 24.943
17 | 1.7071 | 0.07507 | -0.0839 | 22.7401
17.5 | 1.7005 | 0.08259 | -0.0848 | 20.5897
18 | 1.7013 | 0.08935 | -0.0859 | 19.0409
18.5 | 1.6982 | 0.09676 | -0.0874 | 17.5506
19 | 1.6898 | 0.10505 | -0.0895 | 16.0857
19.5 | 1.6889 | 0.11237 | -0.0916 | 15.0298
20 | 1.6849 | 0.12014 | -0.0942 | 14.0245

## 27. Re 500k Mach 0.10 (1)
BIGFOIL.COM POLAR EXPORT
Joukowsky 19.00% thick 5.00% camber
Joukowsky 19.00% thick 5.00% camber |  |  |  | Cl Max: | 2.249 | at alpha= | 18 | deg
JavaFoil+Calcfoil stall+Eppler ext transition |  |  |  | L/D Max: | 97.151 | at alpha= | 5 | deg
Re: | 500000 |  |  | Cd Min: | 0.00698 | at alpha= | -5 | deg
Mach: | 0.1 |  |  | Cl=0 at alpha= | -5.9754 | deg
|  |  |  | @ Cl=0.1, Cd= | 0.0081088
|  |  |  | @ Cl=0.4, Cd= | 0.0072064
|  |  |  | @ Cl=0.6, Cd= | 0.0088751
alpha (deg) | Cl | Cd | Cm | Cl/Cd
-20 | -1.115 | 0.1437 | -0.096 | -7.758
-19.5 | -1.099 | 0.13574 | -0.097 | -8.096
-19 | -1.081 | 0.12829 | -0.098 | -8.427
-18.5 | -1.061 | 0.12086 | -0.099 | -8.781
-18 | -1.039 | 0.11361 | -0.1 | -9.149
-17.5 | -1.015 | 0.10665 | -0.101 | -9.522
-17 | -0.99 | 0.09994 | -0.103 | -9.901
-16.5 | -0.962 | 0.09341 | -0.104 | -10.295
-16 | -0.932 | 0.08704 | -0.105 | -10.706
-15.5 | -0.899 | 0.08113 | -0.107 | -11.085
-15 | -0.866 | 0.07509 | -0.108 | -11.526
-14.5 | -0.83 | 0.06949 | -0.109 | -11.939
-14 | -0.792 | 0.06417 | -0.111 | -12.346
-13.5 | -0.753 | 0.05907 | -0.112 | -12.751
-13 | -0.713 | 0.05418 | -0.114 | -13.152
-12.5 | -0.67 | 0.04958 | -0.115 | -13.522
-12 | -0.627 | 0.04527 | -0.117 | -13.842
-11.5 | -0.581 | 0.04113 | -0.119 | -14.137
-11 | -0.535 | 0.03733 | -0.12 | -14.333
-10.5 | -0.487 | 0.03369 | -0.122 | -14.465
-10 | -0.438 | 0.03032 | -0.123 | -14.456
-9.5 | -0.388 | 0.02725 | -0.125 | -14.241
-9 | -0.337 | 0.02439 | -0.127 | -13.799
-8.5 | -0.284 | 0.02173 | -0.128 | -13.072
-8 | -0.23 | 0.01934 | -0.13 | -11.908
-7.5 | -0.175 | 0.01713 | -0.132 | -10.238
-7 | -0.119 | 0.01518 | -0.134 | -7.848
-6.5 | -0.062 | 0.0134 | -0.136 | -4.607
-6 | -0.003 | 0.0118 | -0.138 | -0.236
-5.5 | 0.058 | 0.01017 | -0.141 | 5.715
-5 | 0.123 | 0.00698 | -0.147 | 17.652
-4.5 | 0.186 | 0.00702 | -0.147 | 26.56
-4 | 0.25 | 0.00707 | -0.147 | 35.354
-3.5 | 0.313 | 0.00713 | -0.147 | 43.905
-3 | 0.377 | 0.00721 | -0.147 | 52.234
-2.5 | 0.44 | 0.0072 | -0.147 | 61.158
-2 | 0.503 | 0.00741 | -0.147 | 67.946
-1.5 | 0.566 | 0.00867 | -0.147 | 65.285
-1 | 0.629 | 0.00905 | -0.147 | 69.468
-0.5 | 0.692 | 0.00929 | -0.147 | 74.456
0 | 0.752 | 0.00967 | -0.147 | 77.796
0.5 | 0.813 | 0.00932 | -0.147 | 87.246
1 | 0.874 | 0.01027 | -0.146 | 85.077
1.5 | 0.935 | 0.01059 | -0.146 | 88.238
2 | 0.995 | 0.01102 | -0.146 | 90.299
2.5 | 1.055 | 0.01139 | -0.146 | 92.553
3 | 1.114 | 0.01181 | -0.146 | 94.345
3.5 | 1.172 | 0.0122 | -0.145 | 96.105
4 | 1.231 | 0.01269 | -0.145 | 96.957
4.5 | 1.288 | 0.01326 | -0.145 | 97.104
5 | 1.345 | 0.01384 | -0.144 | 97.151
5.5 | 1.401 | 0.01444 | -0.144 | 96.981
6 | 1.456 | 0.01515 | -0.144 | 96.117
6.5 | 1.51 | 0.0159 | -0.143 | 94.975
7 | 1.564 | 0.01674 | -0.143 | 93.424
7.5 | 1.616 | 0.01765 | -0.143 | 91.562
8 | 1.667 | 0.01865 | -0.142 | 89.364
8.5 | 1.716 | 0.01973 | -0.142 | 86.991
9 | 1.765 | 0.0206 | -0.141 | 85.654
9.5 | 1.811 | 0.022 | -0.141 | 82.31
10 | 1.856 | 0.02355 | -0.14 | 78.799
10.5 | 1.899 | 0.02526 | -0.14 | 75.173
11 | 1.939 | 0.02712 | -0.139 | 71.507
11.5 | 1.978 | 0.02918 | -0.138 | 67.788
12 | 2.015 | 0.03141 | -0.138 | 64.153
12.5 | 2.049 | 0.0338 | -0.137 | 60.626
13 | 2.081 | 0.03636 | -0.136 | 57.228
13.5 | 2.11 | 0.03913 | -0.136 | 53.92
14 | 2.137 | 0.04203 | -0.135 | 50.853
14.5 | 2.161 | 0.0451 | -0.134 | 47.923
15 | 2.182 | 0.04833 | -0.133 | 45.154
15.5 | 2.201 | 0.05181 | -0.133 | 42.487
16 | 2.217 | 0.05543 | -0.132 | 39.995
16.5 | 2.229 | 0.05923 | -0.131 | 37.639
17 | 2.239 | 0.06341 | -0.13 | 35.309
17.5 | 2.246 | 0.06773 | -0.129 | 33.161
18 | 2.249 | 0.07242 | -0.128 | 31.059
18.5 | 2.249 | 0.07719 | -0.128 | 29.141
19 | 2.246 | 0.08255 | -0.127 | 27.211
19.5 | 2.241 | 0.0881 | -0.126 | 25.432
20 | 2.232 | 0.09404 | -0.125 | 23.736

## 28. Re 500k Mach 0.10 (2)
BIGFOIL.COM POLAR EXPORT
Joukowsky 19.00% thick 5.00% camber
Joukowsky 19.00% thick 5.00% camber |  |  |  | Cl Max: | 1.6992 | at alpha= | 17 | deg
XFOIL ncrit=9 |  |  |  | L/D Max: | 98.9159 | at alpha= | 5.5 | deg
Re: | 500000 |  |  | Cd Min: | 0.17869 | at alpha= | -20 | deg
Mach: | 0.1 |  |  | Cl=0 at alpha= | -5.67 | deg
|  |  |  | @ Cl=0.1, Cd= | 0.011044
|  |  |  | @ Cl=0.4, Cd= | 0.010302
|  |  |  | @ Cl=0.6, Cd= | 0.010304
alpha (deg) | Cl | Cd | Cm | Cl/Cd
-20 | -0.2294 | 0.17869 | -0.0365 | -1.2838
-19.5 | -0.2108 | 0.1754 | -0.0393 | -1.2018
-19 | -0.7151 | 0.10974 | -0.0752 | -6.5163
-18.5 | -0.6787 | 0.10912 | -0.0749 | -6.2198
-18 | -0.7332 | 0.09382 | -0.0839 | -7.815
-17.5 | -0.7855 | 0.07962 | -0.0927 | -9.8656
-17 | -0.7866 | 0.07376 | -0.0955 | -10.6643
-16.5 | -0.7886 | 0.06786 | -0.0983 | -11.621
-16 | -0.803 | 0.06076 | -0.1017 | -13.2159
-15.5 | -0.8292 | 0.05418 | -0.1032 | -15.3045
-15 | -0.8085 | 0.04887 | -0.1095 | -16.5439
-14.5 | -0.7802 | 0.04241 | -0.1194 | -18.3966
-14 | -0.7415 | 0.03635 | -0.1304 | -20.3989
-13.5 | -0.6938 | 0.03147 | -0.1405 | -22.0464
-13 | -0.6718 | 0.02733 | -0.1448 | -24.581
-12.5 | -0.6702 | 0.02401 | -0.1439 | -27.9134
-12 | -0.663 | 0.02115 | -0.1438 | -31.3475
-11.5 | -0.6304 | 0.01941 | -0.1438 | -32.4781
-11 | -0.5882 | 0.01819 | -0.1437 | -32.3364
-10.5 | -0.5418 | 0.01705 | -0.1436 | -31.7771
-10 | -0.4906 | 0.01623 | -0.1437 | -30.228
-9.5 | -0.4387 | 0.01533 | -0.1438 | -28.6171
-9 | -0.384 | 0.01466 | -0.144 | -26.1937
-8.5 | -0.3283 | 0.01404 | -0.1442 | -23.3832
-8 | -0.2719 | 0.01341 | -0.1446 | -20.2759
-7.5 | -0.2145 | 0.01291 | -0.1448 | -16.615
-7 | -0.1562 | 0.01251 | -0.1452 | -12.486
-6.5 | -0.0977 | 0.01212 | -0.1455 | -8.0611
-6 | -0.039 | 0.01169 | -0.1459 | -3.3362
-5.5 | 0.0201 | 0.0114 | -0.1462 | 1.7632
-5 | 0.0794 | 0.01111 | -0.1466 | 7.1467
-4.5 | 0.1389 | 0.01092 | -0.1469 | 12.7198
-4 | 0.1983 | 0.01075 | -0.1472 | 18.4465
-3.5 | 0.2578 | 0.01057 | -0.1475 | 24.3898
-3 | 0.3172 | 0.01045 | -0.1477 | 30.3541
-2.5 | 0.3765 | 0.01031 | -0.148 | 36.5179
-2 | 0.4356 | 0.01029 | -0.1482 | 42.3324
-1.5 | 0.4946 | 0.01023 | -0.1483 | 48.348
-1 | 0.5533 | 0.01024 | -0.1484 | 54.0332
-0.5 | 0.6115 | 0.01032 | -0.1484 | 59.2539
0 | 0.6697 | 0.01031 | -0.1484 | 64.9564
0.5 | 0.7273 | 0.0104 | -0.1483 | 69.9327
1 | 0.7843 | 0.01051 | -0.1481 | 74.6242
1.5 | 0.8412 | 0.01061 | -0.1479 | 79.2837
2 | 0.897 | 0.01078 | -0.1475 | 83.2096
2.5 | 0.9519 | 0.01099 | -0.147 | 86.6151
3 | 1.0067 | 0.01117 | -0.1465 | 90.1253
3.5 | 1.0601 | 0.01142 | -0.1457 | 92.8284
4 | 1.1116 | 0.01175 | -0.1446 | 94.6043
4.5 | 1.1628 | 0.01203 | -0.1435 | 96.6584
5 | 1.2124 | 0.01234 | -0.1421 | 98.2496
5.5 | 1.2592 | 0.01273 | -0.1402 | 98.9159
6 | 1.3021 | 0.0132 | -0.1378 | 98.6439
6.5 | 1.3401 | 0.01361 | -0.1344 | 98.4644
7 | 1.3758 | 0.01411 | -0.1308 | 97.5053
7.5 | 1.3983 | 0.01443 | -0.1246 | 96.9023
8 | 1.4312 | 0.01533 | -0.1212 | 93.3594
8.5 | 1.4625 | 0.01641 | -0.1178 | 89.1225
9 | 1.4939 | 0.01757 | -0.1146 | 85.0256
9.5 | 1.5227 | 0.01894 | -0.1113 | 80.396
10 | 1.5485 | 0.02057 | -0.108 | 75.2795
10.5 | 1.5714 | 0.02248 | -0.1046 | 69.9021
11 | 1.5909 | 0.02474 | -0.1012 | 64.3048
11.5 | 1.6116 | 0.02708 | -0.0983 | 59.5126
12 | 1.6304 | 0.02971 | -0.0956 | 54.8771
12.5 | 1.6465 | 0.03272 | -0.093 | 50.3209
13 | 1.6594 | 0.03617 | -0.0906 | 45.8778
13.5 | 1.6693 | 0.04011 | -0.0885 | 41.6181
14 | 1.6774 | 0.04444 | -0.0868 | 37.7453
14.5 | 1.6875 | 0.04882 | -0.0854 | 34.5658
15 | 1.6941 | 0.05376 | -0.0844 | 31.5123
15.5 | 1.697 | 0.05934 | -0.0837 | 28.5979
16 | 1.6957 | 0.06566 | -0.0835 | 25.8255
16.5 | 1.6984 | 0.07174 | -0.0836 | 23.6744
17 | 1.6992 | 0.07825 | -0.0841 | 21.715
17.5 | 1.6956 | 0.08552 | -0.0851 | 19.8269
18 | 1.6904 | 0.09322 | -0.0865 | 18.1334
18.5 | 1.6897 | 0.10042 | -0.0881 | 16.8263
19 | 1.6843 | 0.10839 | -0.0902 | 15.5393
19.5 | 1.6783 | 0.11654 | -0.0928 | 14.4011
20 | 1.6776 | 0.12389 | -0.0953 | 13.541

## 29. Re 500k Mach 0.25 (1)
BIGFOIL.COM POLAR EXPORT
Joukowsky 19.00% thick 5.00% camber
Joukowsky 19.00% thick 5.00% camber |  |  |  | Cl Max: | 2.178 | at alpha= | 16 | deg
JavaFoil+Calcfoil stall+Eppler ext transition |  |  |  | L/D Max: | 94.987 | at alpha= | 4.5 | deg
Re: | 500000 |  |  | Cd Min: | 0.00703 | at alpha= | -4 | deg
Mach: | 0.25 |  |  | Cl=0 at alpha= | -5.9758 | deg
|  |  |  | @ Cl=0.1, Cd= | 0.010727
|  |  |  | @ Cl=0.4, Cd= | 0.007294
|  |  |  | @ Cl=0.6, Cd= | 0.0089831
alpha (deg) | Cl | Cd | Cm | Cl/Cd
-20 | -1.002 | 0.16478 | -0.093 | -6.082
-19.5 | -1.002 | 0.15506 | -0.094 | -6.462
-19 | -0.998 | 0.14582 | -0.096 | -6.846
-18.5 | -0.991 | 0.13697 | -0.097 | -7.238
-18 | -0.981 | 0.12841 | -0.098 | -7.64
-17.5 | -0.968 | 0.12027 | -0.1 | -8.045
-17 | -0.951 | 0.11242 | -0.101 | -8.46
-16.5 | -0.931 | 0.10483 | -0.103 | -8.885
-16 | -0.909 | 0.0975 | -0.104 | -9.319
-15.5 | -0.882 | 0.09058 | -0.106 | -9.739
-15 | -0.853 | 0.08396 | -0.107 | -10.159
-14.5 | -0.822 | 0.0776 | -0.109 | -10.587
-14 | -0.788 | 0.07134 | -0.111 | -11.043
-13.5 | -0.752 | 0.06561 | -0.112 | -11.457
-13 | -0.713 | 0.06009 | -0.114 | -11.874
-12.5 | -0.673 | 0.05499 | -0.116 | -12.241
-12 | -0.631 | 0.05012 | -0.118 | -12.581
-11.5 | -0.586 | 0.04555 | -0.119 | -12.871
-11 | -0.54 | 0.04123 | -0.121 | -13.107
-10.5 | -0.493 | 0.03724 | -0.123 | -13.238
-10 | -0.444 | 0.03355 | -0.125 | -13.231
-9.5 | -0.393 | 0.03015 | -0.126 | -13.049
-9 | -0.342 | 0.02699 | -0.128 | -12.656
-8.5 | -0.288 | 0.02407 | -0.13 | -11.979
-8 | -0.234 | 0.02142 | -0.132 | -10.918
-7.5 | -0.178 | 0.01905 | -0.134 | -9.349
-7 | -0.121 | 0.01686 | -0.136 | -7.181
-6.5 | -0.063 | 0.01493 | -0.138 | -4.197
-6 | -0.003 | 0.0132 | -0.14 | -0.214
-5.5 | 0.059 | 0.01165 | -0.142 | 5.034
-5 | 0.123 | 0.01021 | -0.146 | 12.006
-4.5 | 0.191 | 0.00707 | -0.151 | 27.095
-4 | 0.257 | 0.00703 | -0.151 | 36.471
-3.5 | 0.322 | 0.00719 | -0.151 | 44.762
-3 | 0.387 | 0.00728 | -0.151 | 53.191
-2.5 | 0.452 | 0.00735 | -0.151 | 61.507
-2 | 0.517 | 0.00735 | -0.151 | 70.34
-1.5 | 0.582 | 0.00891 | -0.151 | 65.29
-1 | 0.646 | 0.00917 | -0.151 | 70.464
-0.5 | 0.711 | 0.00941 | -0.151 | 75.524
0 | 0.771 | 0.00997 | -0.151 | 77.36
0.5 | 0.834 | 0.01035 | -0.15 | 80.547
1 | 0.896 | 0.01061 | -0.15 | 84.497
1.5 | 0.958 | 0.01094 | -0.15 | 87.604
2 | 1.02 | 0.01133 | -0.15 | 90.003
2.5 | 1.081 | 0.01176 | -0.15 | 91.9
3 | 1.141 | 0.01228 | -0.149 | 92.951
3.5 | 1.201 | 0.01278 | -0.149 | 94.006
4 | 1.26 | 0.01328 | -0.149 | 94.893
4.5 | 1.319 | 0.01388 | -0.148 | 94.987
5 | 1.377 | 0.01458 | -0.148 | 94.412
5.5 | 1.433 | 0.01531 | -0.148 | 93.656
6 | 1.489 | 0.01607 | -0.147 | 92.667
6.5 | 1.544 | 0.01694 | -0.147 | 91.162
7 | 1.598 | 0.01791 | -0.146 | 89.229
7.5 | 1.65 | 0.01897 | -0.146 | 87.01
8 | 1.701 | 0.02014 | -0.146 | 84.491
8.5 | 1.751 | 0.02141 | -0.145 | 81.777
9 | 1.798 | 0.02248 | -0.144 | 79.991
9.5 | 1.844 | 0.02414 | -0.144 | 76.396
10 | 1.887 | 0.02598 | -0.143 | 72.653
10.5 | 1.928 | 0.02799 | -0.143 | 68.895
11 | 1.967 | 0.03024 | -0.142 | 65.047
11.5 | 2.003 | 0.0327 | -0.141 | 61.261
12 | 2.036 | 0.03535 | -0.141 | 57.603
12.5 | 2.066 | 0.03825 | -0.14 | 54.021
13 | 2.093 | 0.04134 | -0.139 | 50.627
13.5 | 2.117 | 0.0447 | -0.138 | 47.354
14 | 2.137 | 0.04822 | -0.137 | 44.321
14.5 | 2.153 | 0.052 | -0.136 | 41.401
15 | 2.165 | 0.05598 | -0.136 | 38.678
15.5 | 2.174 | 0.06032 | -0.135 | 36.041
16 | 2.178 | 0.06504 | -0.134 | 33.483
16.5 | 2.177 | 0.06995 | -0.133 | 31.124
17 | 2.172 | 0.0753 | -0.132 | 28.843
17.5 | 2.163 | 0.08103 | -0.131 | 26.688
18 | 2.148 | 0.08731 | -0.13 | 24.601
18.5 | 2.128 | 0.09404 | -0.128 | 22.627
19 | 2.103 | 0.10138 | -0.127 | 20.745
19.5 | 2.074 | 0.1091 | -0.126 | 19.014
20 | 2.041 | 0.11787 | -0.125 | 17.314

## 30. Re 500k Mach 0.25 (2)
BIGFOIL.COM POLAR EXPORT
Joukowsky 19.00% thick 5.00% camber
Joukowsky 19.00% thick 5.00% camber |  |  |  | Cl Max: | 1.6632 | at alpha= | 15 | deg
XFOIL ncrit=9 |  |  |  | L/D Max: | 94.682 | at alpha= | 5 | deg
Re: | 500000 |  |  | Cd Min: | 0.20463 | at alpha= | -20 | deg
Mach: | 0.25 |  |  | Cl=0 at alpha= | -5.6165 | deg
|  |  |  | @ Cl=0.1, Cd= | 0.011425
|  |  |  | @ Cl=0.4, Cd= | 0.010637
|  |  |  | @ Cl=0.6, Cd= | 0.010521
alpha (deg) | Cl | Cd | Cm | Cl/Cd
-20 | -0.3712 | 0.20463 | -0.0323 | -1.814
-19.5 | -0.3476 | 0.20083 | -0.0341 | -1.7308
-18.5 | -0.3211 | 0.18786 | -0.0408 | -1.7093
-18 | -0.2995 | 0.18384 | -0.0426 | -1.6291
-17 | -0.3068 | 0.16225 | -0.0516 | -1.8909
-16.5 | -0.6245 | 0.09487 | -0.0863 | -6.5827
-16 | -0.6094 | 0.09115 | -0.0871 | -6.6857
-15.5 | -0.6558 | 0.07915 | -0.0936 | -8.2855
-15 | -0.7023 | 0.06728 | -0.1012 | -10.4385
-14.5 | -0.6854 | 0.05925 | -0.1108 | -11.5679
-14 | -0.6649 | 0.0511 | -0.122 | -13.0117
-13.5 | -0.6368 | 0.04297 | -0.1353 | -14.8196
-13 | -0.5997 | 0.0372 | -0.1452 | -16.121
-12 | -0.5907 | 0.02841 | -0.149 | -20.792
-11.5 | -0.5897 | 0.0248 | -0.1484 | -23.7782
-11 | -0.5849 | 0.02153 | -0.1485 | -27.1667
-10.5 | -0.5525 | 0.01941 | -0.149 | -28.4647
-10 | -0.5075 | 0.01799 | -0.149 | -28.2101
-9.5 | -0.4567 | 0.0169 | -0.149 | -27.0237
-9 | -0.4033 | 0.01583 | -0.149 | -25.4769
-8.5 | -0.3465 | 0.01505 | -0.149 | -23.0233
-8 | -0.2884 | 0.01433 | -0.1492 | -20.1256
-7.5 | -0.2294 | 0.01366 | -0.1494 | -16.7936
-7 | -0.1693 | 0.01307 | -0.1496 | -12.9533
-6.5 | -0.1085 | 0.0126 | -0.1498 | -8.6111
-6 | -0.0471 | 0.01225 | -0.15 | -3.8449
-5.5 | 0.0143 | 0.01185 | -0.1503 | 1.2068
-5 | 0.076 | 0.01155 | -0.1505 | 6.5801
-4.5 | 0.1377 | 0.01123 | -0.1508 | 12.2618
-4 | 0.1996 | 0.01103 | -0.151 | 18.0961
-3.5 | 0.2613 | 0.01083 | -0.1512 | 24.1274
-3 | 0.323 | 0.01071 | -0.1514 | 30.1587
-2.5 | 0.3844 | 0.01066 | -0.1515 | 36.06
-2 | 0.4458 | 0.01057 | -0.1517 | 42.176
-1.5 | 0.5068 | 0.01054 | -0.1517 | 48.0835
-1 | 0.5674 | 0.01051 | -0.1517 | 53.9867
-0.5 | 0.6279 | 0.01053 | -0.1517 | 59.6296
0 | 0.6876 | 0.01063 | -0.1515 | 64.6849
0.5 | 0.747 | 0.01069 | -0.1513 | 69.8784
1 | 0.8059 | 0.01081 | -0.151 | 74.5513
1.5 | 0.8637 | 0.01101 | -0.1505 | 78.4469
2 | 0.921 | 0.01117 | -0.1499 | 82.453
2.5 | 0.9776 | 0.01137 | -0.1492 | 85.9807
3 | 1.0326 | 0.01165 | -0.1482 | 88.6352
3.5 | 1.0859 | 0.01196 | -0.1469 | 90.7943
4 | 1.1387 | 0.01224 | -0.1455 | 93.031
4.5 | 1.1889 | 0.01261 | -0.1437 | 94.2823
5 | 1.2356 | 0.01305 | -0.1413 | 94.682
5.5 | 1.2755 | 0.01354 | -0.1377 | 94.2024
6 | 1.3146 | 0.01403 | -0.1341 | 93.6992
6.5 | 1.3514 | 0.01468 | -0.1303 | 92.0572
7 | 1.3853 | 0.01547 | -0.1263 | 89.5475
7.5 | 1.4138 | 0.01635 | -0.1216 | 86.4709
8 | 1.4398 | 0.01718 | -0.1166 | 83.8068
8.5 | 1.4714 | 0.01856 | -0.1132 | 79.278
9 | 1.4999 | 0.02019 | -0.1097 | 74.2893
9.5 | 1.5254 | 0.02211 | -0.1062 | 68.9914
10 | 1.5476 | 0.02437 | -0.1027 | 63.5043
10.5 | 1.5667 | 0.02699 | -0.0993 | 58.0474
11 | 1.5874 | 0.02969 | -0.0964 | 53.4658
11.5 | 1.6056 | 0.03276 | -0.0937 | 49.011
12 | 1.6207 | 0.03628 | -0.0912 | 44.672
12.5 | 1.6328 | 0.04027 | -0.0889 | 40.5463
13 | 1.6414 | 0.04482 | -0.087 | 36.622
13.5 | 1.6465 | 0.04995 | -0.0855 | 32.963
14 | 1.655 | 0.05503 | -0.0845 | 30.0745
14.5 | 1.6608 | 0.0606 | -0.0837 | 27.4059
15 | 1.6632 | 0.06679 | -0.0835 | 24.9019
15.5 | 1.6614 | 0.0737 | -0.0837 | 22.5427
16 | 1.6583 | 0.08106 | -0.0844 | 20.4577
16.5 | 1.6591 | 0.08812 | -0.0853 | 18.8277
17 | 1.6566 | 0.09578 | -0.0867 | 17.2959
17.5 | 1.6507 | 0.10403 | -0.0887 | 15.8675
18 | 1.648 | 0.112 | -0.0909 | 14.7143
18.5 | 1.6462 | 0.11987 | -0.0934 | 13.7332
19 | 1.6419 | 0.12811 | -0.0964 | 12.8163
19.5 | 1.6401 | 0.13606 | -0.0997 | 12.0542
20 | 1.6396 | 0.14373 | -0.1031 | 11.4075

## 31. Re 500k Mach 0.50 (1)
BIGFOIL.COM POLAR EXPORT
Joukowsky 19.00% thick 5.00% camber
Joukowsky 19.00% thick 5.00% camber |  |  |  | Cl Max: | 1.954 | at alpha= | 10.5 | deg
JavaFoil+Calcfoil stall+Eppler ext transition |  |  |  | L/D Max: | 84.912 | at alpha= | 3 | deg
Re: | 500000 |  |  | Cd Min: | 0.0092 | at alpha= | -3 | deg
Mach: | 0.5 |  |  | Cl=0 at alpha= | -5.9773 | deg
|  |  |  | @ Cl=0.1, Cd= | 0.016175
|  |  |  | @ Cl=0.4, Cd= | 0.0098254
|  |  |  | @ Cl=0.6, Cd= | 0.010093
alpha (deg) | Cl | Cd | Cm | Cl/Cd
-20 | -0.826 | 0.24337 | -0.098 | -3.395
-19.5 | -0.797 | 0.2334 | -0.098 | -3.416
-19 | -0.768 | 0.22851 | -0.098 | -3.362
-18.5 | -0.738 | 0.22135 | -0.096 | -3.332
-18 | -0.708 | 0.21343 | -0.096 | -3.319
-17.5 | -0.678 | 0.20876 | -0.094 | -3.249
-17 | -0.649 | 0.20724 | -0.094 | -3.131
-16.5 | -0.619 | 0.20451 | -0.094 | -3.029
-16 | -0.589 | 0.19101 | -0.092 | -3.085
-15.5 | -0.56 | 0.18768 | -0.092 | -2.984
-15 | -0.53 | 0.17965 | -0.089 | -2.949
-14.5 | -0.5 | 0.16765 | -0.087 | -2.982
-14 | -0.471 | 0.1588 | -0.087 | -2.963
-13.5 | -0.441 | 0.15148 | -0.084 | -2.909
-13 | -0.411 | 0.14165 | -0.081 | -2.9
-12.5 | -0.381 | 0.12738 | -0.078 | -2.992
-12 | -0.519 | 0.09254 | -0.104 | -5.607
-11.5 | -0.535 | 0.0782 | -0.112 | -6.837
-11 | -0.519 | 0.06784 | -0.117 | -7.65
-10.5 | -0.489 | 0.05941 | -0.122 | -8.234
-10 | -0.451 | 0.05229 | -0.125 | -8.617
-9.5 | -0.406 | 0.04607 | -0.129 | -8.803
-9 | -0.356 | 0.04068 | -0.132 | -8.756
-8.5 | -0.303 | 0.03596 | -0.135 | -8.436
-8 | -0.248 | 0.03177 | -0.138 | -7.794
-7.5 | -0.189 | 0.02806 | -0.14 | -6.75
-7 | -0.129 | 0.02483 | -0.143 | -5.2
-6.5 | -0.067 | 0.02197 | -0.145 | -3.047
-6 | -0.003 | 0.01942 | -0.148 | -0.155
-5.5 | 0.063 | 0.01723 | -0.15 | 3.631
-5 | 0.13 | 0.01532 | -0.153 | 8.477
-4.5 | 0.199 | 0.01363 | -0.155 | 14.589
-4 | 0.27 | 0.01222 | -0.158 | 22.08
-3.5 | 0.344 | 0.01092 | -0.161 | 31.492
-3 | 0.432 | 0.0092 | -0.168 | 46.953
-2.5 | 0.505 | 0.00978 | -0.168 | 51.634
-2 | 0.577 | 0.01001 | -0.168 | 57.66
-1.5 | 0.649 | 0.01027 | -0.168 | 63.216
-1 | 0.721 | 0.01057 | -0.167 | 68.209
-0.5 | 0.793 | 0.01091 | -0.167 | 72.674
0 | 0.854 | 0.01137 | -0.167 | 75.087
0.5 | 0.923 | 0.01181 | -0.167 | 78.132
1 | 0.991 | 0.01222 | -0.167 | 81.104
1.5 | 1.059 | 0.01285 | -0.166 | 82.407
2 | 1.126 | 0.0134 | -0.166 | 84.041
2.5 | 1.192 | 0.01406 | -0.166 | 84.796
3 | 1.257 | 0.01481 | -0.165 | 84.912
3.5 | 1.322 | 0.0157 | -0.165 | 84.182
4 | 1.385 | 0.01662 | -0.164 | 83.308
4.5 | 1.447 | 0.01765 | -0.164 | 81.97
5 | 1.507 | 0.01877 | -0.163 | 80.3
5.5 | 1.566 | 0.02006 | -0.163 | 78.065
6 | 1.623 | 0.02157 | -0.162 | 75.268
6.5 | 1.678 | 0.02323 | -0.162 | 72.239
7 | 1.73 | 0.02512 | -0.161 | 68.877
7.5 | 1.779 | 0.0273 | -0.16 | 65.182
8 | 1.825 | 0.02978 | -0.159 | 61.273
8.5 | 1.865 | 0.0327 | -0.158 | 57.032
9 | 1.9 | 0.03609 | -0.157 | 52.638
9.5 | 1.928 | 0.04 | -0.156 | 48.197
10 | 1.947 | 0.04447 | -0.155 | 43.778
10.5 | 1.954 | 0.05004 | -0.154 | 39.06
11 | 1.947 | 0.05673 | -0.152 | 34.313
11.5 | 1.917 | 0.06466 | -0.15 | 29.654
12 | 1.85 | 0.07491 | -0.148 | 24.694
12.5 | 1.703 | 0.08994 | -0.145 | 18.935
13 | 1.071 | 0.13461 | -0.077 | 7.956
13.5 | 1.101 | 0.16255 | -0.085 | 6.775
14 | 1.13 | 0.17014 | -0.088 | 6.642
14.5 | 1.16 | 0.18787 | -0.093 | 6.176
15 | 1.189 | 0.1955 | -0.096 | 6.082
15.5 | 1.218 | 0.20376 | -0.098 | 5.978

## 32. Re 500k Mach 0.50 (2)
BIGFOIL.COM POLAR EXPORT
Joukowsky 19.00% thick 5.00% camber
Joukowsky 19.00% thick 5.00% camber |  |  |  | Cl Max: | 1.5486 | at alpha= | 12.5 | deg
XFOIL ncrit=9 |  |  |  | L/D Max: | 77.6612 | at alpha= | 3 | deg
Re: | 500000 |  |  | Cd Min: | 0.22592 | at alpha= | -20 | deg
Mach: | 0.5 |  |  | Cl=0 at alpha= | -5.3704 | deg
|  |  |  | @ Cl=0.1, Cd= | 0.013343
|  |  |  | @ Cl=0.4, Cd= | 0.011999
|  |  |  | @ Cl=0.6, Cd= | 0.011881
alpha (deg) | Cl | Cd | Cm | Cl/Cd
-20 | -0.3571 | 0.22592 | -0.0346 | -1.5806
-19.5 | -0.3415 | 0.21759 | -0.0392 | -1.5695
-19 | -0.3162 | 0.21241 | -0.0417 | -1.4886
-18.5 | -0.3055 | 0.20391 | -0.0469 | -1.4982
-18 | -0.2815 | 0.19818 | -0.0489 | -1.4204
-17.5 | -0.2584 | 0.19323 | -0.0508 | -1.3373
-17 | -0.2557 | 0.18437 | -0.0557 | -1.3869
-16.5 | -0.2343 | 0.17989 | -0.0557 | -1.3025
-16 | -0.2146 | 0.16932 | -0.0636 | -1.2674
-15.5 | -0.1674 | 0.16151 | -0.0719 | -1.0365
-15 | -0.1326 | 0.15103 | -0.0826 | -0.87797
-14.5 | -0.112 | 0.13787 | -0.0948 | -0.81236
-14 | -0.0564 | 0.13142 | -0.1043 | -0.42916
-13.5 | -0.0531 | 0.11764 | -0.1155 | -0.45138
-13 | -0.011 | 0.1138 | -0.1192 | -0.096661
-12.5 | -0.0279 | 0.10161 | -0.1258 | -0.27458
-12 | 0.0058 | 0.09881 | -0.1266 | 0.058699
-11 | -0.0646 | 0.07422 | -0.1395 | -0.87039
-10.5 | -0.187 | 0.05502 | -0.1525 | -3.3988
-10 | -0.2026 | 0.04835 | -0.1556 | -4.1903
-9.5 | -0.2444 | 0.04004 | -0.1599 | -6.1039
-9 | -0.2799 | 0.03294 | -0.1627 | -8.4973
-8.5 | -0.2868 | 0.02837 | -0.1628 | -10.1093
-8 | -0.3025 | 0.02356 | -0.1631 | -12.8396
-7.5 | -0.273 | 0.01976 | -0.167 | -13.8158
-6.5 | -0.1564 | 0.01628 | -0.1678 | -9.6069
-6 | -0.0887 | 0.01519 | -0.1678 | -5.8394
-5.5 | -0.0185 | 0.01433 | -0.1677 | -1.291
-5 | 0.0529 | 0.01366 | -0.1675 | 3.8726
-4 | 0.1972 | 0.01269 | -0.1672 | 15.5398
-3.5 | 0.2692 | 0.01238 | -0.167 | 21.7447
-3 | 0.341 | 0.01214 | -0.1668 | 28.089
-2.5 | 0.412 | 0.01197 | -0.1665 | 34.4194
-2 | 0.4825 | 0.0119 | -0.1661 | 40.5462
-1.5 | 0.5522 | 0.01186 | -0.1655 | 46.5599
-1 | 0.6209 | 0.01189 | -0.1649 | 52.2204
-0.5 | 0.6886 | 0.01199 | -0.164 | 57.4312
0 | 0.755 | 0.01211 | -0.163 | 62.3452
0.5 | 0.8198 | 0.01226 | -0.1617 | 66.8679
1 | 0.8827 | 0.0125 | -0.16 | 70.616
1.5 | 0.943 | 0.01283 | -0.1579 | 73.4996
2 | 0.9997 | 0.01315 | -0.1551 | 76.0228
2.5 | 1.0493 | 0.01354 | -0.1511 | 77.4963
3 | 1.0958 | 0.01411 | -0.1468 | 77.6612
4 | 1.1851 | 0.01568 | -0.1382 | 75.5804
4.5 | 1.2271 | 0.0167 | -0.1339 | 73.479
5 | 1.2666 | 0.01795 | -0.1295 | 70.5627
5.5 | 1.3029 | 0.01945 | -0.1251 | 66.9871
6 | 1.3378 | 0.02117 | -0.1208 | 63.1932
6.5 | 1.3712 | 0.02316 | -0.1167 | 59.2055
7 | 1.4013 | 0.02549 | -0.1126 | 54.9745
7.5 | 1.4281 | 0.02817 | -0.1087 | 50.6958
8.5 | 1.4653 | 0.03417 | -0.0999 | 42.8826
9 | 1.4863 | 0.03817 | -0.0972 | 38.939
9.5 | 1.5039 | 0.04265 | -0.0947 | 35.2614
10 | 1.5184 | 0.0476 | -0.0926 | 31.8992
10.5 | 1.5294 | 0.05312 | -0.0909 | 28.7914
11 | 1.5371 | 0.0592 | -0.0896 | 25.9645
11.5 | 1.5423 | 0.0658 | -0.0889 | 23.4392
12 | 1.5468 | 0.0728 | -0.0887 | 21.2473
12.5 | 1.5486 | 0.08039 | -0.0891 | 19.2636
13 | 1.5486 | 0.08841 | -0.09 | 17.5161
13.5 | 1.5474 | 0.09681 | -0.0915 | 15.9839
14 | 1.5458 | 0.10546 | -0.0934 | 14.6577
14.5 | 1.5439 | 0.1144 | -0.096 | 13.4956
15 | 1.5397 | 0.12382 | -0.0993 | 12.435
15.5 | 1.5361 | 0.13329 | -0.103 | 11.5245
16 | 1.5348 | 0.14256 | -0.107 | 10.766
16.5 | 1.5334 | 0.152 | -0.1116 | 10.0882
17 | 1.524 | 0.16278 | -0.1176 | 9.3623
17.5 | 1.517 | 0.17336 | -0.1238 | 8.7506

## 33. Re 750k Mach 0.00 (1)
BIGFOIL.COM POLAR EXPORT
Joukowsky 19.00% thick 5.00% camber
Joukowsky 19.00% thick 5.00% camber |  |  |  | Cl Max: | 2.275 | at alpha= | 18.5 | deg
JavaFoil+Calcfoil stall+Eppler ext transition |  |  |  | L/D Max: | 108.448 | at alpha= | 5 | deg
Re: | 750000 |  |  | Cd Min: | 0.00629 | at alpha= | -5 | deg
Mach: | 0 |  |  | Cl=0 at alpha= | -5.9762 | deg
|  |  |  | @ Cl=0.1, Cd= | 0.0063265
|  |  |  | @ Cl=0.4, Cd= | 0.0065398
|  |  |  | @ Cl=0.6, Cd= | 0.0080103
alpha (deg) | Cl | Cd | Cm | Cl/Cd
-20 | -1.135 | 0.13025 | -0.099 | -8.713
-19.5 | -1.117 | 0.12326 | -0.1 | -9.064
-19 | -1.098 | 0.11609 | -0.101 | -9.458
-18.5 | -1.077 | 0.1092 | -0.102 | -9.859
-18 | -1.053 | 0.10268 | -0.103 | -10.258
-17.5 | -1.028 | 0.09613 | -0.105 | -10.695
-17 | -1.001 | 0.08992 | -0.106 | -11.132
-16.5 | -0.972 | 0.08388 | -0.107 | -11.589
-16 | -0.941 | 0.07807 | -0.108 | -12.056
-15.5 | -0.908 | 0.07242 | -0.109 | -12.54
-15 | -0.873 | 0.06693 | -0.111 | -13.05
-14.5 | -0.837 | 0.06178 | -0.112 | -13.548
-14 | -0.799 | 0.05689 | -0.114 | -14.042
-13.5 | -0.759 | 0.05218 | -0.115 | -14.549
-13 | -0.718 | 0.0477 | -0.116 | -15.054
-12.5 | -0.676 | 0.0435 | -0.118 | -15.531
-12 | -0.631 | 0.03956 | -0.119 | -15.958
-11.5 | -0.586 | 0.03577 | -0.121 | -16.376
-11 | -0.539 | 0.03233 | -0.122 | -16.67
-10.5 | -0.491 | 0.02901 | -0.124 | -16.922
-10 | -0.442 | 0.02596 | -0.126 | -17.015
-9.5 | -0.391 | 0.02319 | -0.127 | -16.858
-9 | -0.339 | 0.0206 | -0.129 | -16.469
-8.5 | -0.286 | 0.01821 | -0.13 | -15.728
-8 | -0.232 | 0.01602 | -0.132 | -14.505
-7.5 | -0.177 | 0.01401 | -0.134 | -12.637
-7 | -0.121 | 0.01226 | -0.136 | -9.833
-6.5 | -0.063 | 0.01067 | -0.139 | -5.864
-6 | -0.003 | 0.0094 | -0.143 | -0.304
-5.5 | 0.06 | 0.00639 | -0.146 | 9.35
-5 | 0.123 | 0.00629 | -0.146 | 19.472
-4.5 | 0.186 | 0.00633 | -0.146 | 29.321
-4 | 0.249 | 0.00645 | -0.146 | 38.548
-3.5 | 0.312 | 0.00651 | -0.146 | 47.876
-3 | 0.375 | 0.00652 | -0.146 | 57.454
-2.5 | 0.438 | 0.00657 | -0.146 | 66.703
-2 | 0.501 | 0.00678 | -0.146 | 73.869
-1.5 | 0.563 | 0.00784 | -0.146 | 71.87
-1 | 0.626 | 0.00813 | -0.146 | 76.947
-0.5 | 0.688 | 0.00827 | -0.146 | 83.182
0 | 0.751 | 0.00863 | -0.146 | 86.992
0.5 | 0.813 | 0.00886 | -0.146 | 91.749
1 | 0.873 | 0.00932 | -0.146 | 93.622
1.5 | 0.933 | 0.00911 | -0.146 | 102.42
2 | 0.993 | 0.00985 | -0.146 | 100.84
2.5 | 1.053 | 0.01024 | -0.146 | 102.841
3 | 1.112 | 0.0106 | -0.145 | 104.921
3.5 | 1.171 | 0.01094 | -0.145 | 106.957
4 | 1.229 | 0.01137 | -0.145 | 108.033
4.5 | 1.286 | 0.01188 | -0.145 | 108.294
5 | 1.343 | 0.01239 | -0.144 | 108.448
5.5 | 1.399 | 0.0129 | -0.144 | 108.442
6 | 1.455 | 0.0135 | -0.144 | 107.748
6.5 | 1.509 | 0.01416 | -0.143 | 106.561
7 | 1.563 | 0.01487 | -0.143 | 105.077
7.5 | 1.615 | 0.01566 | -0.143 | 103.15
8 | 1.666 | 0.0165 | -0.142 | 101.016
8.5 | 1.716 | 0.01745 | -0.142 | 98.378
9 | 1.765 | 0.01817 | -0.141 | 97.132
9.5 | 1.812 | 0.01939 | -0.141 | 93.409
10 | 1.857 | 0.02076 | -0.14 | 89.421
10.5 | 1.9 | 0.02227 | -0.14 | 85.305
11 | 1.942 | 0.02393 | -0.139 | 81.136
11.5 | 1.981 | 0.02575 | -0.139 | 76.931
12 | 2.018 | 0.02774 | -0.138 | 72.751
12.5 | 2.053 | 0.02985 | -0.137 | 68.792
13 | 2.086 | 0.03212 | -0.137 | 64.936
13.5 | 2.116 | 0.03457 | -0.136 | 61.217
14 | 2.145 | 0.03712 | -0.135 | 57.776
14.5 | 2.17 | 0.03986 | -0.134 | 54.442
15 | 2.193 | 0.04276 | -0.134 | 51.278
15.5 | 2.213 | 0.04576 | -0.133 | 48.366
16 | 2.231 | 0.04895 | -0.132 | 45.567
16.5 | 2.245 | 0.05234 | -0.132 | 42.9
17 | 2.257 | 0.05595 | -0.131 | 40.339
17.5 | 2.266 | 0.05967 | -0.13 | 37.98
18 | 2.272 | 0.06365 | -0.129 | 35.702
18.5 | 2.275 | 0.06799 | -0.128 | 33.46
19 | 2.275 | 0.07247 | -0.128 | 31.395
19.5 | 2.273 | 0.07733 | -0.127 | 29.391
20 | 2.268 | 0.08235 | -0.126 | 27.539

## 34. Re 750k Mach 0.00 (2)
BIGFOIL.COM POLAR EXPORT
Joukowsky 19.00% thick 5.00% camber
Joukowsky 19.00% thick 5.00% camber |  |  |  | Cl Max: | 1.7529 | at alpha= | 17.5 | deg
XFOIL ncrit=9 |  |  |  | L/D Max: | 112.815 | at alpha= | 6 | deg
Re: | 750000 |  |  | Cd Min: | 0.11455 | at alpha= | 20 | deg
Mach: | 0 |  |  | Cl=0 at alpha= | -5.6892 | deg
|  |  |  | @ Cl=0.1, Cd= | 0.009495
|  |  |  | @ Cl=0.4, Cd= | 0.0089094
|  |  |  | @ Cl=0.6, Cd= | 0.0089233
alpha (deg) | Cl | Cd | Cm | Cl/Cd
-20 | -0.7836 | 0.11349 | -0.0704 | -6.9046
-19.5 | -0.808 | 0.10282 | -0.0767 | -7.8584
-19 | -0.8062 | 0.09675 | -0.08 | -8.3328
-18.5 | -0.8094 | 0.08987 | -0.0838 | -9.0063
-18 | -0.8176 | 0.08237 | -0.0879 | -9.9259
-17.5 | -0.8304 | 0.07439 | -0.0924 | -11.1628
-17 | -0.833 | 0.0685 | -0.0952 | -12.1606
-16.5 | -0.842 | 0.06186 | -0.0984 | -13.6114
-16 | -0.8563 | 0.05525 | -0.1011 | -15.4986
-15.5 | -0.855 | 0.04837 | -0.1071 | -17.6762
-15 | -0.8357 | 0.04082 | -0.1181 | -20.4728
-14.5 | -0.7906 | 0.0344 | -0.131 | -22.9826
-14 | -0.7606 | 0.02863 | -0.1404 | -26.5665
-13.5 | -0.7665 | 0.02414 | -0.1409 | -31.7523
-13 | -0.7717 | 0.02042 | -0.1404 | -37.7914
-12.5 | -0.7439 | 0.01816 | -0.1414 | -40.9637
-12 | -0.7024 | 0.01689 | -0.1414 | -41.5867
-11.5 | -0.6553 | 0.01586 | -0.1414 | -41.3178
-11 | -0.6052 | 0.01496 | -0.1416 | -40.4545
-10.5 | -0.553 | 0.01417 | -0.1418 | -39.0261
-10 | -0.4982 | 0.01355 | -0.1421 | -36.7675
-9.5 | -0.4435 | 0.01287 | -0.1424 | -34.46
-9 | -0.3867 | 0.01232 | -0.1429 | -31.388
-8 | -0.2719 | 0.01137 | -0.1437 | -23.9138
-7.5 | -0.2139 | 0.01099 | -0.144 | -19.4631
-7 | -0.1549 | 0.01063 | -0.1445 | -14.572
-6.5 | -0.0961 | 0.01037 | -0.1449 | -9.2671
-6 | -0.0368 | 0.01002 | -0.1454 | -3.6727
-5.5 | 0.0224 | 0.00978 | -0.1458 | 2.2904
-5 | 0.0818 | 0.00955 | -0.1462 | 8.5654
-4.5 | 0.1414 | 0.00937 | -0.1466 | 15.0907
-4 | 0.2007 | 0.00926 | -0.1469 | 21.6739
-3.5 | 0.2604 | 0.00912 | -0.1473 | 28.5526
-3 | 0.3194 | 0.00904 | -0.1476 | 35.3319
-2.5 | 0.3791 | 0.00892 | -0.1479 | 42.5
-2 | 0.4381 | 0.00889 | -0.1482 | 49.2801
-1.5 | 0.4969 | 0.00888 | -0.1484 | 55.9572
-1 | 0.5559 | 0.00887 | -0.1486 | 62.6719
-0.5 | 0.6138 | 0.00894 | -0.1486 | 68.6577
0 | 0.6722 | 0.00898 | -0.1488 | 74.8552
0.5 | 0.7301 | 0.00904 | -0.1488 | 80.7633
1 | 0.7867 | 0.00918 | -0.1486 | 85.6972
1.5 | 0.8441 | 0.00926 | -0.1486 | 91.1555
2 | 0.9004 | 0.00941 | -0.1484 | 95.6854
2.5 | 0.9553 | 0.00962 | -0.1479 | 99.3035
3 | 1.0106 | 0.0098 | -0.1476 | 103.1224
3.5 | 1.0649 | 0.01001 | -0.1471 | 106.3836
4 | 1.1174 | 0.01029 | -0.1462 | 108.5909
5 | 1.2196 | 0.0109 | -0.1442 | 111.8899
5.5 | 1.2685 | 0.01125 | -0.1428 | 112.7556
6 | 1.3143 | 0.01165 | -0.1409 | 112.8155
6.5 | 1.3538 | 0.01212 | -0.1379 | 111.6997
7 | 1.3915 | 0.01258 | -0.1346 | 110.6121
7.5 | 1.4281 | 0.01311 | -0.1313 | 108.9321
8 | 1.4527 | 0.01346 | -0.1258 | 107.9272
8.5 | 1.4858 | 0.01437 | -0.1225 | 103.396
9 | 1.5156 | 0.0155 | -0.1189 | 97.7806
9.5 | 1.5467 | 0.01666 | -0.1158 | 92.8391
10 | 1.5757 | 0.01801 | -0.1126 | 87.4903
10.5 | 1.6019 | 0.01959 | -0.1093 | 81.7713
11 | 1.6255 | 0.02144 | -0.1061 | 75.8162
11.5 | 1.6461 | 0.02359 | -0.1029 | 69.7796
12 | 1.6638 | 0.02609 | -0.0997 | 63.7716
12.5 | 1.6822 | 0.02869 | -0.097 | 58.6337
13 | 1.6993 | 0.03156 | -0.0944 | 53.8435
13.5 | 1.7132 | 0.03486 | -0.0921 | 49.1452
14 | 1.7243 | 0.0386 | -0.09 | 44.671
14.5 | 1.732 | 0.04288 | -0.0881 | 40.3918
15 | 1.7405 | 0.04732 | -0.0867 | 36.7815
15.5 | 1.7485 | 0.052 | -0.0856 | 33.625
16 | 1.7523 | 0.05737 | -0.0849 | 30.5438
16.5 | 1.7511 | 0.06356 | -0.0845 | 27.5503
17 | 1.7527 | 0.06963 | -0.0846 | 25.1716
17.5 | 1.7529 | 0.07611 | -0.085 | 23.0311
18 | 1.7481 | 0.08344 | -0.0859 | 20.9504
18.5 | 1.744 | 0.09087 | -0.0872 | 19.1923
19 | 1.7409 | 0.09831 | -0.0888 | 17.7083
19.5 | 1.7307 | 0.10693 | -0.0911 | 16.1854
20 | 1.7276 | 0.11455 | -0.0934 | 15.0816

## 35. Re 750k Mach 0.10 (1)
BIGFOIL.COM POLAR EXPORT
Joukowsky 19.00% thick 5.00% camber
Joukowsky 19.00% thick 5.00% camber |  |  |  | Cl Max: | 2.261 | at alpha= | 18 | deg
JavaFoil+Calcfoil stall+Eppler ext transition |  |  |  | L/D Max: | 107.942 | at alpha= | 5 | deg
Re: | 750000 |  |  | Cd Min: | 0.00634 | at alpha= | -4.5 | deg
Mach: | 0.1 |  |  | Cl=0 at alpha= | -5.9762 | deg
|  |  |  | @ Cl=0.1, Cd= | 0.0063873
|  |  |  | @ Cl=0.4, Cd= | 0.0065483
|  |  |  | @ Cl=0.6, Cd= | 0.0080219
alpha (deg) | Cl | Cd | Cm | Cl/Cd
-20 | -1.121 | 0.13345 | -0.099 | -8.403
-19.5 | -1.106 | 0.12582 | -0.1 | -8.788
-19 | -1.088 | 0.11872 | -0.101 | -9.164
-18.5 | -1.068 | 0.11165 | -0.102 | -9.567
-18 | -1.046 | 0.10484 | -0.103 | -9.98
-17.5 | -1.022 | 0.09819 | -0.104 | -10.413
-17 | -0.997 | 0.09183 | -0.106 | -10.852
-16.5 | -0.969 | 0.08567 | -0.107 | -11.306
-16 | -0.939 | 0.07962 | -0.108 | -11.791
-15.5 | -0.906 | 0.07403 | -0.109 | -12.241
-15 | -0.872 | 0.06833 | -0.111 | -12.765
-14.5 | -0.836 | 0.06306 | -0.112 | -13.262
-14 | -0.799 | 0.05807 | -0.114 | -13.754
-13.5 | -0.759 | 0.05325 | -0.115 | -14.263
-13 | -0.719 | 0.04868 | -0.116 | -14.765
-12.5 | -0.676 | 0.0444 | -0.118 | -15.231
-12 | -0.632 | 0.04037 | -0.119 | -15.661
-11.5 | -0.587 | 0.03653 | -0.121 | -16.065
-11 | -0.54 | 0.03299 | -0.123 | -16.366
-10.5 | -0.492 | 0.02961 | -0.124 | -16.617
-10 | -0.443 | 0.02651 | -0.126 | -16.7
-9.5 | -0.392 | 0.02368 | -0.127 | -16.55
-9 | -0.34 | 0.02104 | -0.129 | -16.164
-8.5 | -0.287 | 0.0186 | -0.131 | -15.437
-8 | -0.233 | 0.01642 | -0.133 | -14.182
-7.5 | -0.178 | 0.01433 | -0.135 | -12.386
-7 | -0.121 | 0.01257 | -0.137 | -9.608
-6.5 | -0.063 | 0.01094 | -0.139 | -5.732
-6 | -0.003 | 0.0094 | -0.142 | -0.303
-5.5 | 0.06 | 0.0064 | -0.146 | 9.384
-5 | 0.123 | 0.00638 | -0.147 | 19.303
-4.5 | 0.186 | 0.00634 | -0.147 | 29.424
-4 | 0.25 | 0.00646 | -0.147 | 38.687
-3.5 | 0.313 | 0.00652 | -0.147 | 48.045
-3 | 0.377 | 0.00653 | -0.147 | 57.674
-2.5 | 0.44 | 0.00658 | -0.147 | 66.937
-2 | 0.503 | 0.00679 | -0.147 | 74.126
-1.5 | 0.566 | 0.00786 | -0.147 | 72.049
-1 | 0.629 | 0.00816 | -0.147 | 77.117
-0.5 | 0.692 | 0.00839 | -0.147 | 82.483
0 | 0.754 | 0.00866 | -0.147 | 87.103
0.5 | 0.817 | 0.00889 | -0.147 | 91.867
1 | 0.877 | 0.00913 | -0.147 | 95.986
1.5 | 0.937 | 0.00887 | -0.147 | 105.661
2 | 0.997 | 0.00997 | -0.146 | 100.072
2.5 | 1.057 | 0.0103 | -0.146 | 102.616
3 | 1.117 | 0.01067 | -0.146 | 104.697
3.5 | 1.176 | 0.01102 | -0.146 | 106.679
4 | 1.234 | 0.01146 | -0.146 | 107.696
4.5 | 1.292 | 0.01198 | -0.145 | 107.839
5 | 1.349 | 0.0125 | -0.145 | 107.942
5.5 | 1.405 | 0.01303 | -0.145 | 107.861
6 | 1.461 | 0.01365 | -0.144 | 107.03
6.5 | 1.516 | 0.01432 | -0.144 | 105.863
7 | 1.569 | 0.01505 | -0.144 | 104.242
7.5 | 1.622 | 0.01586 | -0.143 | 102.271
8 | 1.673 | 0.01672 | -0.143 | 100.058
8.5 | 1.723 | 0.01769 | -0.142 | 97.363
9 | 1.771 | 0.01844 | -0.142 | 96.027
9.5 | 1.818 | 0.01972 | -0.141 | 92.17
10 | 1.863 | 0.02113 | -0.141 | 88.17
10.5 | 1.906 | 0.02269 | -0.14 | 84
11 | 1.947 | 0.0244 | -0.14 | 79.795
11.5 | 1.986 | 0.02628 | -0.139 | 75.588
12 | 2.023 | 0.02832 | -0.138 | 71.432
12.5 | 2.057 | 0.03049 | -0.138 | 67.469
13 | 2.09 | 0.03287 | -0.137 | 63.578
13.5 | 2.119 | 0.03541 | -0.136 | 59.85
14 | 2.146 | 0.03806 | -0.136 | 56.388
14.5 | 2.171 | 0.04085 | -0.135 | 53.133
15 | 2.192 | 0.04385 | -0.134 | 49.997
15.5 | 2.211 | 0.04699 | -0.133 | 47.063
16 | 2.227 | 0.05032 | -0.133 | 44.258
16.5 | 2.24 | 0.05377 | -0.132 | 41.658
17 | 2.25 | 0.05756 | -0.131 | 39.087
17.5 | 2.257 | 0.06149 | -0.13 | 36.708
18 | 2.261 | 0.06577 | -0.129 | 34.374
18.5 | 2.261 | 0.0701 | -0.129 | 32.254
19 | 2.258 | 0.07495 | -0.128 | 30.131
19.5 | 2.253 | 0.07995 | -0.127 | 28.179
20 | 2.245 | 0.08539 | -0.126 | 26.29

## 36. Re 750k Mach 0.10 (2)
BIGFOIL.COM POLAR EXPORT
Joukowsky 19.00% thick 5.00% camber
Joukowsky 19.00% thick 5.00% camber |  |  |  | Cl Max: | 1.7461 | at alpha= | 16.5 | deg
XFOIL ncrit=9 |  |  |  | L/D Max: | 112.073 | at alpha= | 6 | deg
Re: | 750000 |  |  | Cd Min: | 0.12006 | at alpha= | -20 | deg
Mach: | 0.1 |  |  | Cl=0 at alpha= | -5.6798 | deg
|  |  |  | @ Cl=0.1, Cd= | 0.0095538
|  |  |  | @ Cl=0.4, Cd= | 0.008947
|  |  |  | @ Cl=0.6, Cd= | 0.0089595
alpha (deg) | Cl | Cd | Cm | Cl/Cd
-20 | -0.7491 | 0.12006 | -0.0676 | -6.2394
-19.5 | -0.7733 | 0.10927 | -0.0739 | -7.077
-19 | -0.7893 | 0.10019 | -0.0791 | -7.878
-18.5 | -0.7879 | 0.09398 | -0.0824 | -8.3837
-18 | -0.795 | 0.08656 | -0.0865 | -9.1844
-17.5 | -0.8073 | 0.07857 | -0.091 | -10.2749
-17 | -0.8132 | 0.07197 | -0.0943 | -11.2992
-16.5 | -0.8197 | 0.06557 | -0.0974 | -12.5011
-16 | -0.8332 | 0.05877 | -0.1004 | -14.1773
-15 | -0.8187 | 0.0444 | -0.1157 | -18.4392
-14.5 | -0.781 | 0.03735 | -0.1286 | -20.9103
-14 | -0.7417 | 0.03129 | -0.1399 | -23.7041
-13.5 | -0.7454 | 0.02629 | -0.142 | -28.353
-13 | -0.7543 | 0.02223 | -0.141 | -33.9316
-12.5 | -0.7398 | 0.01916 | -0.1423 | -38.6117
-12 | -0.7055 | 0.01735 | -0.1426 | -40.6628
-11.5 | -0.6577 | 0.01641 | -0.1425 | -40.0792
-11 | -0.61 | 0.01523 | -0.1427 | -40.0525
-10.5 | -0.5574 | 0.01448 | -0.1428 | -38.4945
-10 | -0.5031 | 0.01372 | -0.1431 | -36.6691
-9 | -0.3905 | 0.01253 | -0.1437 | -31.1652
-8.5 | -0.3334 | 0.012 | -0.1441 | -27.7833
-8 | -0.2751 | 0.01147 | -0.1445 | -23.9843
-7.5 | -0.2166 | 0.01109 | -0.1449 | -19.5311
-7 | -0.1572 | 0.01075 | -0.1453 | -14.6233
-6.5 | -0.098 | 0.01041 | -0.1457 | -9.414
-6 | -0.0383 | 0.01008 | -0.1461 | -3.7996
-5.5 | 0.0215 | 0.00983 | -0.1465 | 2.1872
-5 | 0.0812 | 0.00961 | -0.1469 | 8.4495
-4.5 | 0.1414 | 0.00943 | -0.1473 | 14.9947
-4 | 0.2009 | 0.00934 | -0.1476 | 21.5096
-3.5 | 0.2612 | 0.00915 | -0.148 | 28.5464
-3 | 0.3207 | 0.00906 | -0.1483 | 35.3974
-2.5 | 0.3806 | 0.00896 | -0.1486 | 42.4777
-2 | 0.4402 | 0.00892 | -0.1489 | 49.3498
-1.5 | 0.4991 | 0.00893 | -0.149 | 55.8903
-1 | 0.5587 | 0.00891 | -0.1492 | 62.7048
-0.5 | 0.6171 | 0.00898 | -0.1493 | 68.7194
0 | 0.6755 | 0.00902 | -0.1493 | 74.8891
0.5 | 0.7339 | 0.00908 | -0.1494 | 80.826
1 | 0.7911 | 0.00921 | -0.1492 | 85.8958
1.5 | 0.8483 | 0.00932 | -0.1491 | 91.0193
2 | 0.9052 | 0.00946 | -0.1489 | 95.6871
2.5 | 0.9605 | 0.00967 | -0.1484 | 99.3278
3 | 1.0153 | 0.00989 | -0.1479 | 102.6593
3.5 | 1.0701 | 0.01009 | -0.1474 | 106.0555
4 | 1.1231 | 0.01036 | -0.1465 | 108.4073
4.5 | 1.1739 | 0.0107 | -0.1453 | 109.7103
5 | 1.2244 | 0.01102 | -0.1441 | 111.1071
5.5 | 1.2734 | 0.01137 | -0.1426 | 111.9965
6 | 1.3191 | 0.01177 | -0.1406 | 112.0731
6.5 | 1.3569 | 0.01224 | -0.1372 | 110.8578
7 | 1.3924 | 0.01281 | -0.1335 | 108.6963
7.5 | 1.4296 | 0.01336 | -0.1303 | 107.006
8 | 1.4591 | 0.01384 | -0.1257 | 105.4263
8.5 | 1.4883 | 0.01466 | -0.1216 | 101.5211
9 | 1.5185 | 0.01583 | -0.1181 | 95.9255
10 | 1.5754 | 0.01862 | -0.1114 | 84.6079
10.5 | 1.6017 | 0.02029 | -0.1081 | 78.9404
11 | 1.6256 | 0.0222 | -0.105 | 73.2252
11.5 | 1.6464 | 0.02444 | -0.1018 | 67.365
12 | 1.6645 | 0.02701 | -0.0987 | 61.6253
12.5 | 1.6795 | 0.02996 | -0.0958 | 56.0581
13 | 1.6961 | 0.033 | -0.0934 | 51.397
13.5 | 1.7103 | 0.03641 | -0.0912 | 46.9734
14 | 1.7215 | 0.04029 | -0.0892 | 42.7277
14.5 | 1.7292 | 0.04474 | -0.0875 | 38.65
15 | 1.7333 | 0.04976 | -0.0861 | 34.8332
15.5 | 1.7407 | 0.0547 | -0.0852 | 31.8227
16 | 1.7454 | 0.06011 | -0.0846 | 29.0368
16.5 | 1.7461 | 0.06623 | -0.0844 | 26.3642
17 | 1.7416 | 0.07323 | -0.0847 | 23.7826
17.5 | 1.7426 | 0.07977 | -0.0853 | 21.8453
18 | 1.739 | 0.08712 | -0.0863 | 19.961
18.5 | 1.7294 | 0.09548 | -0.088 | 18.1127
19 | 1.7282 | 0.10278 | -0.0897 | 16.8146
19.5 | 1.7217 | 0.11096 | -0.092 | 15.5164
20 | 1.714 | 0.11938 | -0.0948 | 14.3575

## 37. Re 750k Mach 0.25 (1)
BIGFOIL.COM POLAR EXPORT
Joukowsky 19.00% thick 5.00% camber
Joukowsky 19.00% thick 5.00% camber |  |  |  | Cl Max: | 2.189 | at alpha= | 16 | deg
JavaFoil+Calcfoil stall+Eppler ext transition |  |  |  | L/D Max: | 105.638 | at alpha= | 4.5 | deg
Re: | 750000 |  |  | Cd Min: | 0.00643 | at alpha= | -4 | deg
Mach: | 0.25 |  |  | Cl=0 at alpha= | -5.9762 | deg
|  |  |  | @ Cl=0.1, Cd= | 0.0076418
|  |  |  | @ Cl=0.4, Cd= | 0.006668
|  |  |  | @ Cl=0.6, Cd= | 0.0072638
alpha (deg) | Cl | Cd | Cm | Cl/Cd
-20 | -1.007 | 0.15381 | -0.096 | -6.548
-19.5 | -1.007 | 0.14462 | -0.098 | -6.964
-19 | -1.004 | 0.13576 | -0.099 | -7.394
-18.5 | -0.997 | 0.12727 | -0.1 | -7.835
-18 | -0.987 | 0.1192 | -0.102 | -8.28
-17.5 | -0.974 | 0.11128 | -0.103 | -8.749
-17 | -0.957 | 0.10385 | -0.104 | -9.217
-16.5 | -0.937 | 0.09666 | -0.106 | -9.699
-16 | -0.915 | 0.08974 | -0.107 | -10.194
-15.5 | -0.888 | 0.08319 | -0.109 | -10.678
-15 | -0.859 | 0.07693 | -0.11 | -11.168
-14.5 | -0.828 | 0.07091 | -0.112 | -11.673
-14 | -0.794 | 0.06496 | -0.114 | -12.223
-13.5 | -0.758 | 0.05959 | -0.115 | -12.715
-13 | -0.719 | 0.05438 | -0.117 | -13.228
-12.5 | -0.679 | 0.04956 | -0.118 | -13.695
-12 | -0.636 | 0.04499 | -0.12 | -14.134
-11.5 | -0.591 | 0.04074 | -0.122 | -14.514
-11 | -0.545 | 0.03673 | -0.124 | -14.845
-10.5 | -0.497 | 0.03303 | -0.125 | -15.061
-10 | -0.448 | 0.02961 | -0.127 | -15.135
-9.5 | -0.397 | 0.02646 | -0.129 | -15.01
-9 | -0.345 | 0.02353 | -0.131 | -14.656
-8.5 | -0.291 | 0.02085 | -0.132 | -13.973
-8 | -0.236 | 0.01842 | -0.134 | -12.833
-7.5 | -0.18 | 0.01623 | -0.136 | -11.094
-7 | -0.123 | 0.01417 | -0.138 | -8.645
-6.5 | -0.063 | 0.0124 | -0.14 | -5.118
-6 | -0.003 | 0.01082 | -0.143 | -0.265
-5.5 | 0.06 | 0.00946 | -0.146 | 6.344
-5 | 0.126 | 0.00646 | -0.151 | 19.572
-4.5 | 0.191 | 0.00646 | -0.151 | 29.654
-4 | 0.257 | 0.00643 | -0.151 | 39.899
-3.5 | 0.322 | 0.00657 | -0.151 | 48.967
-3 | 0.387 | 0.00665 | -0.151 | 58.183
-2.5 | 0.452 | 0.00674 | -0.151 | 67.075
-2 | 0.517 | 0.00676 | -0.151 | 76.529
-1.5 | 0.582 | 0.00687 | -0.151 | 84.632
-1 | 0.646 | 0.00827 | -0.151 | 78.149
-0.5 | 0.711 | 0.00862 | -0.151 | 82.432
0 | 0.775 | 0.00893 | -0.151 | 86.751
0.5 | 0.836 | 0.00921 | -0.151 | 90.753
1 | 0.899 | 0.00958 | -0.151 | 93.789
1.5 | 0.961 | 0.00988 | -0.15 | 97.196
2 | 1.022 | 0.01023 | -0.15 | 99.919
2.5 | 1.084 | 0.01063 | -0.15 | 101.973
3 | 1.145 | 0.01109 | -0.15 | 103.189
3.5 | 1.205 | 0.01154 | -0.149 | 104.411
4 | 1.264 | 0.01199 | -0.149 | 105.472
4.5 | 1.323 | 0.01252 | -0.149 | 105.638
5 | 1.381 | 0.01315 | -0.149 | 105.04
5.5 | 1.438 | 0.01379 | -0.148 | 104.3
6 | 1.494 | 0.01447 | -0.148 | 103.308
6.5 | 1.55 | 0.01524 | -0.147 | 101.659
7 | 1.604 | 0.01609 | -0.147 | 99.647
7.5 | 1.657 | 0.01702 | -0.147 | 97.326
8 | 1.708 | 0.01807 | -0.146 | 94.522
8.5 | 1.757 | 0.01922 | -0.146 | 91.429
9 | 1.805 | 0.02015 | -0.145 | 89.596
9.5 | 1.851 | 0.02166 | -0.145 | 85.459
10 | 1.895 | 0.02333 | -0.144 | 81.201
10.5 | 1.936 | 0.02518 | -0.143 | 76.891
11 | 1.975 | 0.02725 | -0.143 | 72.489
11.5 | 2.011 | 0.02951 | -0.142 | 68.168
12 | 2.044 | 0.03192 | -0.141 | 64.054
12.5 | 2.075 | 0.03461 | -0.141 | 59.962
13 | 2.102 | 0.03746 | -0.14 | 56.123
13.5 | 2.126 | 0.04051 | -0.139 | 52.472
14 | 2.147 | 0.04371 | -0.138 | 49.114
14.5 | 2.163 | 0.0472 | -0.137 | 45.824
15 | 2.176 | 0.05088 | -0.137 | 42.758
15.5 | 2.184 | 0.0548 | -0.136 | 39.858
16 | 2.189 | 0.05911 | -0.135 | 37.025
16.5 | 2.188 | 0.06359 | -0.134 | 34.409
17 | 2.183 | 0.06844 | -0.133 | 31.902
17.5 | 2.174 | 0.07368 | -0.132 | 29.51
18 | 2.16 | 0.0794 | -0.131 | 27.202
18.5 | 2.14 | 0.08548 | -0.13 | 25.038
19 | 2.116 | 0.09207 | -0.129 | 22.978
19.5 | 2.087 | 0.09908 | -0.127 | 21.067
20 | 2.054 | 0.107 | -0.126 | 19.196

## 38. Re 750k Mach 0.25 (2)
BIGFOIL.COM POLAR EXPORT
Joukowsky 19.00% thick 5.00% camber
Joukowsky 19.00% thick 5.00% camber |  |  |  | Cl Max: | 1.7057 | at alpha= | 15.5 | deg
XFOIL ncrit=9 |  |  |  | L/D Max: | 107.869 | at alpha= | 5 | deg
Re: | 750000 |  |  | Cd Min: | 0.14126 | at alpha= | 20 | deg
Mach: | 0.25 |  |  | Cl=0 at alpha= | -5.6264 | deg
|  |  |  | @ Cl=0.1, Cd= | 0.0098555
|  |  |  | @ Cl=0.4, Cd= | 0.009221
|  |  |  | @ Cl=0.6, Cd= | 0.0091856
alpha (deg) | Cl | Cd | Cm | Cl/Cd
-18 | -0.6704 | 0.10933 | -0.0782 | -6.1319
-17.5 | -0.6686 | 0.1029 | -0.0815 | -6.4976
-17 | -0.6866 | 0.09369 | -0.0866 | -7.3284
-16.5 | -0.7116 | 0.0839 | -0.0921 | -8.4815
-16 | -0.717 | 0.07755 | -0.095 | -9.2456
-15 | -0.72 | 0.06192 | -0.1074 | -11.6279
-14.5 | -0.7002 | 0.05369 | -0.1185 | -13.0415
-14 | -0.6645 | 0.04561 | -0.1325 | -14.5692
-13.5 | -0.6348 | 0.0386 | -0.1441 | -16.4456
-13 | -0.6433 | 0.03321 | -0.1462 | -19.3707
-12.5 | -0.6527 | 0.02848 | -0.1465 | -22.9178
-11.5 | -0.6661 | 0.01953 | -0.1476 | -34.1065
-11 | -0.6266 | 0.0176 | -0.1484 | -35.6023
-10.5 | -0.5802 | 0.01615 | -0.1485 | -35.9257
-10 | -0.5258 | 0.01523 | -0.1485 | -34.524
-9.5 | -0.4709 | 0.01421 | -0.1487 | -33.1386
-9 | -0.4131 | 0.01341 | -0.1489 | -30.8054
-8.5 | -0.3532 | 0.01283 | -0.149 | -27.5292
-8 | -0.2933 | 0.0122 | -0.1492 | -24.041
-7.5 | -0.2322 | 0.01164 | -0.1496 | -19.9485
-7 | -0.1709 | 0.01121 | -0.1498 | -15.2453
-6.5 | -0.1086 | 0.01081 | -0.1501 | -10.0463
-6 | -0.0467 | 0.01054 | -0.1503 | -4.4307
-5.5 | 0.0158 | 0.01019 | -0.1507 | 1.5505
-5 | 0.078 | 0.00994 | -0.151 | 7.8471
-4.5 | 0.1405 | 0.0097 | -0.1513 | 14.4845
-4 | 0.2029 | 0.00952 | -0.1516 | 21.313
-3.5 | 0.2648 | 0.0094 | -0.1518 | 28.1702
-3 | 0.3273 | 0.00927 | -0.1521 | 35.3074
-2.5 | 0.3889 | 0.00923 | -0.1523 | 42.1343
-2 | 0.4507 | 0.00918 | -0.1524 | 49.0959
-1.5 | 0.5123 | 0.00914 | -0.1526 | 56.0503
-1 | 0.5727 | 0.00919 | -0.1526 | 62.3177
-0.5 | 0.6342 | 0.00918 | -0.1527 | 69.085
0 | 0.6944 | 0.00925 | -0.1526 | 75.0703
1 | 0.8136 | 0.00946 | -0.1522 | 86.0042
1.5 | 0.8722 | 0.00963 | -0.1518 | 90.5711
2 | 0.929 | 0.00986 | -0.1512 | 94.2191
2.5 | 0.9868 | 0.01003 | -0.1506 | 98.3848
3 | 1.043 | 0.01026 | -0.1498 | 101.6569
3.5 | 1.0971 | 0.01056 | -0.1487 | 103.892
4 | 1.1492 | 0.0109 | -0.1472 | 105.4312
4.5 | 1.2014 | 0.01121 | -0.1457 | 107.1722
5 | 1.2502 | 0.01159 | -0.1436 | 107.8689
5.5 | 1.2908 | 0.01204 | -0.1401 | 107.2093
6 | 1.3279 | 0.01265 | -0.1361 | 104.9723
6.5 | 1.368 | 0.01324 | -0.1328 | 103.3233
7 | 1.4056 | 0.01396 | -0.1293 | 100.6877
7.5 | 1.4402 | 0.01483 | -0.1255 | 97.114
8 | 1.4709 | 0.01581 | -0.1214 | 93.0361
8.5 | 1.494 | 0.01688 | -0.1162 | 88.5071
9 | 1.5249 | 0.01837 | -0.1128 | 83.0103
9.5 | 1.5541 | 0.02006 | -0.1095 | 77.4726
10 | 1.58 | 0.02205 | -0.1061 | 71.6553
10.5 | 1.6028 | 0.02437 | -0.1028 | 65.7694
11 | 1.6224 | 0.02705 | -0.0995 | 59.9778
11.5 | 1.6388 | 0.03016 | -0.0964 | 54.3369
12 | 1.6534 | 0.03362 | -0.0937 | 49.1791
12.5 | 1.6689 | 0.03723 | -0.0913 | 44.8268
13 | 1.6818 | 0.04126 | -0.0892 | 40.761
13.5 | 1.6913 | 0.04583 | -0.0875 | 36.9038
14 | 1.6969 | 0.05102 | -0.0861 | 33.2595
14.5 | 1.6989 | 0.05686 | -0.0851 | 29.8786
15 | 1.7027 | 0.06276 | -0.0846 | 27.1303
15.5 | 1.7057 | 0.06899 | -0.0844 | 24.7239
16 | 1.7044 | 0.07595 | -0.0847 | 22.4411
16.5 | 1.6979 | 0.08384 | -0.0857 | 20.2517
17 | 1.6945 | 0.09154 | -0.0869 | 18.511
17.5 | 1.6916 | 0.09936 | -0.0886 | 17.025
18 | 1.6845 | 0.10789 | -0.0908 | 15.6131
18.5 | 1.6782 | 0.11642 | -0.0934 | 14.415
19 | 1.6755 | 0.12445 | -0.0961 | 13.4632
19.5 | 1.6681 | 0.13322 | -0.0996 | 12.5214
20 | 1.6656 | 0.14126 | -0.1031 | 11.791

## 39. Re 750k Mach 0.50 (1)
BIGFOIL.COM POLAR EXPORT
Joukowsky 19.00% thick 5.00% camber
Joukowsky 19.00% thick 5.00% camber |  |  |  | Cl Max: | 1.963 | at alpha= | 10.5 | deg
JavaFoil+Calcfoil stall+Eppler ext transition |  |  |  | L/D Max: | 94.603 | at alpha= | 3 | deg
Re: | 750000 |  |  | Cd Min: | 0.00682 | at alpha= | -3 | deg
Mach: | 0.5 |  |  | Cl=0 at alpha= | -5.9773 | deg
|  |  |  | @ Cl=0.1, Cd= | 0.013887
|  |  |  | @ Cl=0.4, Cd= | 0.0068288
|  |  |  | @ Cl=0.6, Cd= | 0.0090518
alpha (deg) | Cl | Cd | Cm | Cl/Cd
-20 | -0.826 | 0.22161 | -0.098 | -3.729
-19.5 | -0.797 | 0.2137 | -0.098 | -3.731
-19 | -0.768 | 0.20892 | -0.098 | -3.678
-18.5 | -0.738 | 0.20229 | -0.096 | -3.646
-18 | -0.708 | 0.19639 | -0.096 | -3.607
-17.5 | -0.678 | 0.18935 | -0.094 | -3.582
-17 | -0.649 | 0.18371 | -0.094 | -3.532
-16.5 | -0.619 | 0.18491 | -0.094 | -3.35
-16 | -0.589 | 0.17433 | -0.092 | -3.38
-15.5 | -0.56 | 0.16817 | -0.092 | -3.331
-15 | -0.53 | 0.16256 | -0.089 | -3.259
-14.5 | -0.5 | 0.15121 | -0.087 | -3.306
-14 | -0.471 | 0.14655 | -0.087 | -3.211
-13.5 | -0.441 | 0.13662 | -0.084 | -3.225
-13 | -0.411 | 0.12906 | -0.081 | -3.183
-12.5 | -0.381 | 0.11814 | -0.079 | -3.227
-12 | -0.522 | 0.08554 | -0.109 | -6.104
-11.5 | -0.538 | 0.07185 | -0.116 | -7.493
-11 | -0.523 | 0.06214 | -0.121 | -8.413
-10.5 | -0.493 | 0.05423 | -0.125 | -9.089
-10 | -0.454 | 0.0475 | -0.129 | -9.56
-9.5 | -0.409 | 0.04167 | -0.132 | -9.811
-9 | -0.359 | 0.03663 | -0.135 | -9.802
-8.5 | -0.306 | 0.03223 | -0.138 | -9.491
-8 | -0.25 | 0.02834 | -0.14 | -8.813
-7.5 | -0.191 | 0.02487 | -0.143 | -7.685
-7 | -0.13 | 0.02188 | -0.145 | -5.955
-6.5 | -0.068 | 0.01923 | -0.148 | -3.513
-6 | -0.003 | 0.01688 | -0.15 | -0.18
-5.5 | 0.063 | 0.01485 | -0.153 | 4.259
-5 | 0.131 | 0.01308 | -0.155 | 10.04
-4.5 | 0.201 | 0.01154 | -0.158 | 17.461
-4 | 0.274 | 0.0102 | -0.161 | 26.882
-3.5 | 0.359 | 0.00684 | -0.169 | 52.484
-3 | 0.432 | 0.00682 | -0.169 | 63.327
-2.5 | 0.505 | 0.00698 | -0.169 | 72.38
-2 | 0.577 | 0.00894 | -0.168 | 64.572
-1.5 | 0.649 | 0.00929 | -0.168 | 69.912
-1 | 0.721 | 0.00956 | -0.168 | 75.443
-0.5 | 0.793 | 0.00986 | -0.168 | 80.416
0 | 0.857 | 0.01025 | -0.168 | 83.557
0.5 | 0.926 | 0.01065 | -0.167 | 86.922
1 | 0.994 | 0.01102 | -0.167 | 90.257
1.5 | 1.062 | 0.01159 | -0.167 | 91.685
2 | 1.129 | 0.01207 | -0.166 | 93.555
2.5 | 1.196 | 0.01266 | -0.166 | 94.448
3 | 1.262 | 0.01334 | -0.166 | 94.603
3.5 | 1.326 | 0.01414 | -0.165 | 93.778
4 | 1.39 | 0.01496 | -0.165 | 92.891
4.5 | 1.452 | 0.01588 | -0.165 | 91.415
5 | 1.513 | 0.01688 | -0.164 | 89.631
5.5 | 1.572 | 0.01805 | -0.164 | 87.095
6 | 1.63 | 0.01938 | -0.163 | 84.099
6.5 | 1.685 | 0.02085 | -0.162 | 80.801
7 | 1.737 | 0.02257 | -0.162 | 76.963
7.5 | 1.787 | 0.02456 | -0.161 | 72.748
8 | 1.832 | 0.02683 | -0.16 | 68.289
8.5 | 1.873 | 0.02951 | -0.159 | 63.462
9 | 1.908 | 0.03261 | -0.158 | 58.501
9.5 | 1.936 | 0.03621 | -0.157 | 53.468
10 | 1.955 | 0.04027 | -0.156 | 48.556
10.5 | 1.963 | 0.04545 | -0.155 | 43.2
11 | 1.956 | 0.05156 | -0.153 | 37.929
11.5 | 1.927 | 0.05894 | -0.152 | 32.696
12 | 1.86 | 0.06835 | -0.149 | 27.209
12.5 | 1.713 | 0.08195 | -0.146 | 20.904
13 | 1.071 | 0.12412 | -0.078 | 8.631
13.5 | 1.101 | 0.1453 | -0.085 | 7.58
14 | 1.13 | 0.15475 | -0.089 | 7.303
14.5 | 1.16 | 0.16746 | -0.093 | 6.929
15 | 1.189 | 0.17461 | -0.096 | 6.81
15.5 | 1.218 | 0.18144 | -0.098 | 6.714

## 40. Re 750k Mach 0.50 (2)
BIGFOIL.COM POLAR EXPORT
Joukowsky 19.00% thick 5.00% camber
Joukowsky 19.00% thick 5.00% camber |  |  |  | Cl Max: | 1.5833 | at alpha= | 13 | deg
XFOIL ncrit=9 |  |  |  | L/D Max: | 88.7322 | at alpha= | 2.5 | deg
Re: | 750000 |  |  | Cd Min: | 0.17678 | at alpha= | 18 | deg
Mach: | 0.5 |  |  | Cl=0 at alpha= | -5.3769 | deg
|  |  |  | @ Cl=0.1, Cd= | 0.011334
|  |  |  | @ Cl=0.4, Cd= | 0.010333
|  |  |  | @ Cl=0.6, Cd= | 0.01027
alpha (deg) | Cl | Cd | Cm | Cl/Cd
-13.5 | -0.0874 | 0.10812 | -0.1218 | -0.80836
-13 | -0.0638 | 0.10348 | -0.1239 | -0.61654
-12.5 | -0.202 | 0.07805 | -0.1401 | -2.5881
-12 | -0.197 | 0.07217 | -0.1429 | -2.7297
-11.5 | -0.2625 | 0.05946 | -0.1515 | -4.4147
-11 | -0.2776 | 0.05254 | -0.155 | -5.2836
-10.5 | -0.2977 | 0.04557 | -0.1585 | -6.5328
-10 | -0.324 | 0.03879 | -0.1613 | -8.3527
-9.5 | -0.3384 | 0.03349 | -0.1623 | -10.1045
-9 | -0.3554 | 0.02821 | -0.1626 | -12.5984
-8.5 | -0.3756 | 0.02335 | -0.1619 | -16.0857
-8 | -0.3535 | 0.01841 | -0.1674 | -19.2015
-7.5 | -0.2987 | 0.01607 | -0.1689 | -18.5874
-7 | -0.2331 | 0.01469 | -0.169 | -15.8679
-6.5 | -0.163 | 0.01361 | -0.169 | -11.9765
-6 | -0.0909 | 0.01277 | -0.1689 | -7.1182
-5.5 | -0.0182 | 0.01213 | -0.1687 | -1.5004
-5 | 0.0557 | 0.01157 | -0.1687 | 4.8142
-4.5 | 0.129 | 0.01118 | -0.1685 | 11.5385
-4 | 0.2024 | 0.01084 | -0.1683 | 18.6716
-3.5 | 0.2755 | 0.01059 | -0.1682 | 26.0151
-3 | 0.3472 | 0.01045 | -0.1679 | 33.2249
-2.5 | 0.4196 | 0.01029 | -0.1677 | 40.7775
-2 | 0.4907 | 0.01024 | -0.1673 | 47.9199
-1.5 | 0.5599 | 0.01027 | -0.1667 | 54.518
-1 | 0.6301 | 0.01027 | -0.1662 | 61.3535
-0.5 | 0.6983 | 0.01037 | -0.1654 | 67.3385
0 | 0.764 | 0.01053 | -0.1642 | 72.5546
0.5 | 0.8298 | 0.01068 | -0.163 | 77.6966
1 | 0.8934 | 0.01089 | -0.1614 | 82.0386
1.5 | 0.9529 | 0.01119 | -0.1591 | 85.1564
2 | 1.0054 | 0.01154 | -0.1556 | 87.1231
2.5 | 1.0568 | 0.01191 | -0.1519 | 88.7322
3 | 1.106 | 0.01249 | -0.148 | 88.5508
3.5 | 1.1517 | 0.01325 | -0.1437 | 86.9208
4 | 1.1963 | 0.01412 | -0.1396 | 84.7238
4.5 | 1.2421 | 0.01508 | -0.1357 | 82.3674
5 | 1.2842 | 0.01628 | -0.1316 | 78.8821
5.5 | 1.3227 | 0.01776 | -0.1273 | 74.4764
6 | 1.3573 | 0.01957 | -0.123 | 69.3562
6.5 | 1.392 | 0.02155 | -0.1189 | 64.594
7 | 1.4256 | 0.02377 | -0.1151 | 59.9748
7.5 | 1.4554 | 0.02636 | -0.1112 | 55.2124
8 | 1.4815 | 0.02937 | -0.1076 | 50.4426
8.5 | 1.5033 | 0.03285 | -0.1041 | 45.7626
9 | 1.5159 | 0.03633 | -0.0997 | 41.7258
9.5 | 1.5348 | 0.04068 | -0.097 | 37.7286
10 | 1.5514 | 0.04545 | -0.0947 | 34.1342
10.5 | 1.5637 | 0.05082 | -0.0928 | 30.7694
11 | 1.5729 | 0.05672 | -0.0914 | 27.731
11.5 | 1.5785 | 0.06322 | -0.0904 | 24.9684
12 | 1.5797 | 0.07045 | -0.0901 | 22.423
12.5 | 1.5804 | 0.07804 | -0.0903 | 20.2512
13 | 1.5833 | 0.08569 | -0.0909 | 18.4771
13.5 | 1.5832 | 0.09394 | -0.0921 | 16.8533
14 | 1.5804 | 0.1027 | -0.0939 | 15.3885
14.5 | 1.5764 | 0.11184 | -0.0964 | 14.0951
15 | 1.5737 | 0.121 | -0.0993 | 13.0058
15.5 | 1.574 | 0.12992 | -0.1024 | 12.1151
16 | 1.5733 | 0.13909 | -0.1061 | 11.3114
16.5 | 1.5718 | 0.14847 | -0.1104 | 10.5867
17 | 1.5718 | 0.15775 | -0.1149 | 9.9639
17.5 | 1.5715 | 0.16721 | -0.1199 | 9.3984
18 | 1.5711 | 0.17678 | -0.1253 | 8.8873

## 41. Re 1M Mach 0.00 (1)
BIGFOIL.COM POLAR EXPORT
Joukowsky 19.00% thick 5.00% camber
Joukowsky 19.00% thick 5.00% camber |  |  |  | Cl Max: | 2.283 | at alpha= | 18.5 | deg
JavaFoil+Calcfoil stall+Eppler ext transition |  |  |  | L/D Max: | 114.309 | at alpha= | 5 | deg
Re: | 1000000 |  |  | Cd Min: | 0.00586 | at alpha= | -6 | deg
Mach: | 0 |  |  | Cl=0 at alpha= | -5.9762 | deg
|  |  |  | @ Cl=0.1, Cd= | 0.0060029
|  |  |  | @ Cl=0.4, Cd= | 0.0062159
|  |  |  | @ Cl=0.6, Cd= | 0.0072171
alpha (deg) | Cl | Cd | Cm | Cl/Cd
-20 | -1.139 | 0.12388 | -0.101 | -9.197
-19.5 | -1.122 | 0.11712 | -0.102 | -9.578
-19 | -1.102 | 0.1102 | -0.103 | -10.005
-18.5 | -1.081 | 0.10357 | -0.104 | -10.439
-18 | -1.058 | 0.0972 | -0.105 | -10.883
-17.5 | -1.033 | 0.09092 | -0.106 | -11.359
-17 | -1.006 | 0.08494 | -0.107 | -11.839
-16.5 | -0.977 | 0.07912 | -0.109 | -12.344
-16 | -0.946 | 0.07347 | -0.11 | -12.872
-15.5 | -0.913 | 0.06805 | -0.111 | -13.411
-15 | -0.878 | 0.06277 | -0.112 | -13.985
-14.5 | -0.841 | 0.05782 | -0.114 | -14.551
-14 | -0.803 | 0.05312 | -0.115 | -15.119
-13.5 | -0.763 | 0.04859 | -0.117 | -15.712
-13 | -0.722 | 0.04431 | -0.118 | -16.298
-12.5 | -0.679 | 0.04031 | -0.119 | -16.856
-12 | -0.635 | 0.03655 | -0.121 | -17.374
-11.5 | -0.589 | 0.03294 | -0.122 | -17.891
-11 | -0.542 | 0.02967 | -0.124 | -18.276
-10.5 | -0.494 | 0.0265 | -0.125 | -18.646
-10 | -0.445 | 0.02361 | -0.127 | -18.83
-9.5 | -0.394 | 0.02099 | -0.129 | -18.757
-9 | -0.342 | 0.01855 | -0.13 | -18.422
-8.5 | -0.289 | 0.0163 | -0.132 | -17.71
-8 | -0.234 | 0.01424 | -0.134 | -16.45
-7.5 | -0.179 | 0.01236 | -0.136 | -14.45
-7 | -0.122 | 0.01071 | -0.138 | -11.373
-6.5 | -0.064 | 0.00913 | -0.141 | -6.958
-6 | -0.003 | 0.00586 | -0.146 | -0.497
-5.5 | 0.06 | 0.00606 | -0.146 | 9.859
-5 | 0.123 | 0.00597 | -0.146 | 20.529
-4.5 | 0.186 | 0.006 | -0.146 | 30.903
-4 | 0.249 | 0.00612 | -0.146 | 40.605
-3.5 | 0.312 | 0.00618 | -0.146 | 50.403
-3 | 0.375 | 0.0062 | -0.146 | 60.497
-2.5 | 0.438 | 0.00624 | -0.146 | 70.173
-2 | 0.501 | 0.00644 | -0.146 | 77.695
-1.5 | 0.563 | 0.00653 | -0.146 | 86.335
-1 | 0.626 | 0.0077 | -0.146 | 81.327
-0.5 | 0.688 | 0.00782 | -0.146 | 87.982
0 | 0.751 | 0.00814 | -0.146 | 92.241
0.5 | 0.813 | 0.00838 | -0.146 | 97.015
1 | 0.875 | 0.00867 | -0.146 | 100.939
1.5 | 0.934 | 0.00911 | -0.146 | 102.57
2 | 0.994 | 0.00891 | -0.146 | 111.525
2.5 | 1.054 | 0.00972 | -0.146 | 108.451
3 | 1.113 | 0.01006 | -0.146 | 110.648
3.5 | 1.172 | 0.0104 | -0.145 | 112.755
4 | 1.231 | 0.01081 | -0.145 | 113.86
4.5 | 1.288 | 0.01129 | -0.145 | 114.098
5 | 1.345 | 0.01177 | -0.145 | 114.309
5.5 | 1.402 | 0.01227 | -0.144 | 114.231
6 | 1.457 | 0.01284 | -0.144 | 113.489
6.5 | 1.512 | 0.01347 | -0.144 | 112.264
7 | 1.565 | 0.01415 | -0.143 | 110.602
7.5 | 1.618 | 0.01489 | -0.143 | 108.655
8 | 1.669 | 0.01571 | -0.142 | 106.264
8.5 | 1.719 | 0.01659 | -0.142 | 103.614
9 | 1.768 | 0.0172 | -0.142 | 102.806
9.5 | 1.815 | 0.01832 | -0.141 | 99.093
10 | 1.861 | 0.01955 | -0.141 | 95.19
10.5 | 1.905 | 0.02089 | -0.14 | 91.176
11 | 1.946 | 0.02234 | -0.14 | 87.121
11.5 | 1.986 | 0.02395 | -0.139 | 82.929
12 | 2.024 | 0.02583 | -0.138 | 78.352
12.5 | 2.059 | 0.02781 | -0.138 | 74.027
13 | 2.092 | 0.02995 | -0.137 | 69.838
13.5 | 2.122 | 0.03227 | -0.136 | 65.777
14 | 2.151 | 0.03467 | -0.136 | 62.045
14.5 | 2.176 | 0.03721 | -0.135 | 58.48
15 | 2.199 | 0.03993 | -0.134 | 55.07
15.5 | 2.22 | 0.04275 | -0.134 | 51.927
16 | 2.238 | 0.04577 | -0.133 | 48.888
16.5 | 2.252 | 0.0489 | -0.132 | 46.057
17 | 2.264 | 0.05231 | -0.131 | 43.286
17.5 | 2.274 | 0.05584 | -0.131 | 40.725
18 | 2.28 | 0.05952 | -0.13 | 38.306
18.5 | 2.283 | 0.06361 | -0.129 | 35.887
19 | 2.283 | 0.0678 | -0.128 | 33.678
19.5 | 2.281 | 0.07233 | -0.127 | 31.533
20 | 2.276 | 0.07704 | -0.127 | 29.544

## 42. Re 1M Mach 0.00 (2)
BIGFOIL.COM POLAR EXPORT
Joukowsky 19.00% thick 5.00% camber
Joukowsky 19.00% thick 5.00% camber |  |  |  | Cl Max: | 1.792 | at alpha= | 17.5 | deg
XFOIL ncrit=9 |  |  |  | L/D Max: | 122.04 | at alpha= | 5.5 | deg
Re: | 1000000 |  |  | Cd Min: | 0.10997 | at alpha= | -20 | deg
Mach: | 0 |  |  | Cl=0 at alpha= | -5.6985 | deg
|  |  |  | @ Cl=0.1, Cd= | 0.0087192
|  |  |  | @ Cl=0.4, Cd= | 0.008224
|  |  |  | @ Cl=0.6, Cd= | 0.0082113
alpha (deg) | Cl | Cd | Cm | Cl/Cd
-20 | -0.8138 | 0.10997 | -0.0714 | -7.4002
-19.5 | -0.8092 | 0.10421 | -0.0747 | -7.7651
-19 | -0.817 | 0.09644 | -0.0791 | -8.4716
-18.5 | -0.8279 | 0.08838 | -0.0836 | -9.3675
-18 | -0.8362 | 0.08095 | -0.0877 | -10.3298
-17.5 | -0.8487 | 0.07331 | -0.092 | -11.5769
-17 | -0.8634 | 0.0656 | -0.0961 | -13.1616
-16.5 | -0.8786 | 0.0583 | -0.0998 | -15.0703
-15.5 | -0.8898 | 0.04134 | -0.1165 | -21.5239
-15 | -0.8473 | 0.03393 | -0.1312 | -24.972
-14.5 | -0.8172 | 0.02812 | -0.1405 | -29.0612
-14 | -0.8402 | 0.02265 | -0.1405 | -37.0949
-13.5 | -0.8458 | 0.01862 | -0.1411 | -45.4243
-13 | -0.8074 | 0.01731 | -0.141 | -46.6436
-12.5 | -0.7666 | 0.01588 | -0.1411 | -48.2746
-12 | -0.7174 | 0.01508 | -0.141 | -47.5729
-11.5 | -0.6671 | 0.01411 | -0.1413 | -47.2785
-11 | -0.6132 | 0.01353 | -0.1415 | -45.3215
-10.5 | -0.5592 | 0.01274 | -0.1419 | -43.8932
-10 | -0.5034 | 0.0122 | -0.1422 | -41.2623
-9.5 | -0.4466 | 0.01168 | -0.1426 | -38.2363
-9 | -0.3893 | 0.01117 | -0.143 | -34.8523
-8.5 | -0.3312 | 0.01075 | -0.1434 | -30.8093
-8 | -0.2726 | 0.01041 | -0.1439 | -26.1864
-7.5 | -0.214 | 0.01002 | -0.1443 | -21.3573
-7 | -0.1547 | 0.00968 | -0.1448 | -15.9814
-6.5 | -0.0956 | 0.00943 | -0.1452 | -10.1379
-6 | -0.0357 | 0.00918 | -0.1457 | -3.8889
-5.5 | 0.0235 | 0.00901 | -0.1461 | 2.6082
-5 | 0.0838 | 0.00876 | -0.1466 | 9.5662
-4.5 | 0.1433 | 0.00861 | -0.147 | 16.6434
-4 | 0.2033 | 0.00845 | -0.1475 | 24.0592
-3.5 | 0.2631 | 0.00835 | -0.1478 | 31.509
-3 | 0.3225 | 0.00829 | -0.1482 | 38.9023
-2.5 | 0.3824 | 0.00823 | -0.1485 | 46.4642
-2 | 0.4413 | 0.00821 | -0.1488 | 53.7515
-1.5 | 0.501 | 0.00816 | -0.1491 | 61.3971
-1 | 0.5599 | 0.00817 | -0.1494 | 68.5312
-0.5 | 0.6182 | 0.00823 | -0.1495 | 75.1154
0 | 0.6772 | 0.00825 | -0.1497 | 82.0848
0.5 | 0.735 | 0.00835 | -0.1497 | 88.024
1 | 0.7924 | 0.00847 | -0.1496 | 93.5537
1.5 | 0.8502 | 0.00856 | -0.1497 | 99.3224
2 | 0.9066 | 0.00872 | -0.1495 | 103.9679
2.5 | 0.9621 | 0.00892 | -0.1492 | 107.8587
3 | 1.0183 | 0.00907 | -0.1489 | 112.2712
3.5 | 1.0729 | 0.0093 | -0.1485 | 115.3656
4 | 1.126 | 0.00958 | -0.1478 | 117.5365
4.5 | 1.1784 | 0.00986 | -0.147 | 119.5132
5 | 1.2305 | 0.01014 | -0.1461 | 121.3511
5.5 | 1.2802 | 0.01049 | -0.1448 | 122.04
6 | 1.3275 | 0.01088 | -0.1432 | 122.0129
6.5 | 1.3709 | 0.01134 | -0.1409 | 120.8907
7 | 1.4094 | 0.01176 | -0.1377 | 119.8469
7.5 | 1.4466 | 0.01228 | -0.1344 | 117.8013
8 | 1.4815 | 0.01288 | -0.1309 | 115.0233
8.5 | 1.5066 | 0.01332 | -0.1257 | 113.1081
9 | 1.5375 | 0.01434 | -0.1221 | 107.2176
9.5 | 1.5675 | 0.01548 | -0.1187 | 101.2597
10 | 1.597 | 0.01673 | -0.1154 | 95.4573
10.5 | 1.6245 | 0.01818 | -0.1121 | 89.3564
11 | 1.6495 | 0.01986 | -0.1088 | 83.0564
11.5 | 1.6717 | 0.02182 | -0.1055 | 76.6132
12 | 1.6911 | 0.02409 | -0.1023 | 70.1993
13 | 1.7261 | 0.02934 | -0.0965 | 58.8309
13.5 | 1.7422 | 0.03234 | -0.094 | 53.8714
14 | 1.7552 | 0.03577 | -0.0917 | 49.0691
14.5 | 1.7651 | 0.03968 | -0.0897 | 44.4834
15 | 1.7717 | 0.04414 | -0.0879 | 40.1382
15.5 | 1.7812 | 0.04852 | -0.0866 | 36.7106
16 | 1.7869 | 0.05352 | -0.0857 | 33.3875
16.5 | 1.7888 | 0.05915 | -0.085 | 30.2418
17 | 1.7899 | 0.06511 | -0.0848 | 27.4904
17.5 | 1.792 | 0.07117 | -0.0849 | 25.1791
18 | 1.7892 | 0.07806 | -0.0855 | 22.9208
18.5 | 1.784 | 0.08547 | -0.0865 | 20.8728
19 | 1.7811 | 0.09277 | -0.0879 | 19.1991
19.5 | 1.7711 | 0.10125 | -0.0899 | 17.4923
20 | 1.7667 | 0.10898 | -0.092 | 16.2112

## 43. Re 1M Mach 0.10 (1)
BIGFOIL.COM POLAR EXPORT
Joukowsky 19.00% thick 5.00% camber
Joukowsky 19.00% thick 5.00% camber |  |  |  | Cl Max: | 2.269 | at alpha= | 18.5 | deg
JavaFoil+Calcfoil stall+Eppler ext transition |  |  |  | L/D Max: | 113.756 | at alpha= | 5 | deg
Re: | 1000000 |  |  | Cd Min: | 0.00596 | at alpha= | -6 | deg
Mach: | 0.1 |  |  | Cl=0 at alpha= | -5.9762 | deg
|  |  |  | @ Cl=0.1, Cd= | 0.0060573
|  |  |  | @ Cl=0.4, Cd= | 0.0062182
|  |  |  | @ Cl=0.6, Cd= | 0.0071722
alpha (deg) | Cl | Cd | Cm | Cl/Cd
-20 | -1.126 | 0.12702 | -0.101 | -8.862
-19.5 | -1.11 | 0.11963 | -0.102 | -9.28
-19 | -1.092 | 0.11279 | -0.103 | -9.685
-18.5 | -1.073 | 0.10593 | -0.104 | -10.126
-18 | -1.051 | 0.09942 | -0.105 | -10.569
-17.5 | -1.027 | 0.09297 | -0.106 | -11.047
-17 | -1.001 | 0.0868 | -0.107 | -11.533
-16.5 | -0.973 | 0.08084 | -0.109 | -12.037
-16 | -0.943 | 0.07499 | -0.11 | -12.579
-15.5 | -0.911 | 0.06961 | -0.111 | -13.082
-15 | -0.877 | 0.06412 | -0.113 | -13.671
-14.5 | -0.841 | 0.05906 | -0.114 | -14.234
-14 | -0.803 | 0.05428 | -0.115 | -14.793
-13.5 | -0.764 | 0.04965 | -0.117 | -15.378
-13 | -0.723 | 0.04527 | -0.118 | -15.964
-12.5 | -0.68 | 0.04118 | -0.119 | -16.514
-12 | -0.636 | 0.03735 | -0.121 | -17.025
-11.5 | -0.59 | 0.03366 | -0.122 | -17.535
-11 | -0.543 | 0.03031 | -0.124 | -17.928
-10.5 | -0.495 | 0.02708 | -0.126 | -18.282
-10 | -0.446 | 0.02415 | -0.127 | -18.454
-9.5 | -0.395 | 0.02148 | -0.129 | -18.376
-9 | -0.343 | 0.01897 | -0.131 | -18.057
-8.5 | -0.289 | 0.01669 | -0.132 | -17.333
-8 | -0.235 | 0.01463 | -0.134 | -16.046
-7.5 | -0.179 | 0.01267 | -0.136 | -14.137
-7 | -0.122 | 0.01102 | -0.138 | -11.073
-6.5 | -0.064 | 0.0092 | -0.141 | -6.912
-6 | -0.003 | 0.00596 | -0.146 | -0.491
-5.5 | 0.06 | 0.00607 | -0.146 | 9.894
-5 | 0.123 | 0.00605 | -0.147 | 20.347
-4.5 | 0.186 | 0.00601 | -0.147 | 31.011
-4 | 0.25 | 0.00613 | -0.147 | 40.75
-3.5 | 0.313 | 0.00619 | -0.147 | 50.58
-3 | 0.377 | 0.0062 | -0.147 | 60.726
-2.5 | 0.44 | 0.00625 | -0.147 | 70.415
-2 | 0.503 | 0.00645 | -0.147 | 77.959
-1.5 | 0.566 | 0.00653 | -0.147 | 86.653
-1 | 0.629 | 0.00772 | -0.147 | 81.513
-0.5 | 0.692 | 0.00793 | -0.147 | 87.23
0 | 0.754 | 0.00821 | -0.147 | 91.864
0.5 | 0.817 | 0.0084 | -0.147 | 97.236
1 | 0.879 | 0.00875 | -0.147 | 100.439
1.5 | 0.938 | 0.00892 | -0.147 | 105.192
2 | 0.999 | 0.00903 | -0.147 | 110.558
2.5 | 1.059 | 0.00978 | -0.146 | 108.253
3 | 1.118 | 0.01013 | -0.146 | 110.394
3.5 | 1.177 | 0.01047 | -0.146 | 112.466
4 | 1.236 | 0.01089 | -0.146 | 113.496
4.5 | 1.294 | 0.01138 | -0.145 | 113.683
5 | 1.351 | 0.01188 | -0.145 | 113.756
5.5 | 1.408 | 0.01239 | -0.145 | 113.615
6 | 1.463 | 0.01297 | -0.145 | 112.8
6.5 | 1.518 | 0.01362 | -0.144 | 111.495
7 | 1.572 | 0.01432 | -0.144 | 109.778
7.5 | 1.624 | 0.01508 | -0.143 | 107.709
8 | 1.676 | 0.01592 | -0.143 | 105.24
8.5 | 1.726 | 0.01683 | -0.143 | 102.521
9 | 1.775 | 0.0178 | -0.142 | 99.72
9.5 | 1.821 | 0.01861 | -0.142 | 97.893
10 | 1.867 | 0.01988 | -0.141 | 93.926
10.5 | 1.91 | 0.02127 | -0.141 | 89.818
11 | 1.952 | 0.02277 | -0.14 | 85.709
11.5 | 1.992 | 0.02446 | -0.14 | 81.427
12 | 2.028 | 0.02637 | -0.139 | 76.928
12.5 | 2.063 | 0.02844 | -0.138 | 72.554
13 | 2.095 | 0.03065 | -0.138 | 68.361
13.5 | 2.125 | 0.03305 | -0.137 | 64.306
14 | 2.153 | 0.03555 | -0.136 | 60.554
14.5 | 2.177 | 0.03818 | -0.135 | 57.023
15 | 2.199 | 0.04095 | -0.135 | 53.695
15.5 | 2.218 | 0.0439 | -0.134 | 50.525
16 | 2.234 | 0.04705 | -0.133 | 47.486
16.5 | 2.247 | 0.05028 | -0.133 | 44.693
17 | 2.257 | 0.05385 | -0.132 | 41.915
17.5 | 2.265 | 0.05752 | -0.131 | 39.371
18 | 2.268 | 0.06151 | -0.13 | 36.881
18.5 | 2.269 | 0.06558 | -0.129 | 34.601
19 | 2.267 | 0.07014 | -0.129 | 32.313
19.5 | 2.261 | 0.07484 | -0.128 | 30.214
20 | 2.253 | 0.07987 | -0.127 | 28.211

## 44. Re 1M Mach 0.10 (2)
BIGFOIL.COM POLAR EXPORT
Joukowsky 19.00% thick 5.00% camber
Joukowsky 19.00% thick 5.00% camber |  |  |  | Cl Max: | 1.7829 | at alpha= | 16.5 | deg
XFOIL ncrit=9 |  |  |  | L/D Max: | 121.416 | at alpha= | 5.5 | deg
Re: | 1000000 |  |  | Cd Min: | 0.11523 | at alpha= | -20 | deg
Mach: | 0.1 |  |  | Cl=0 at alpha= | -5.6898 | deg
|  |  |  | @ Cl=0.1, Cd= | 0.0087555
|  |  |  | @ Cl=0.4, Cd= | 0.0082519
|  |  |  | @ Cl=0.6, Cd= | 0.0082508
alpha (deg) | Cl | Cd | Cm | Cl/Cd
-20 | -0.7874 | 0.11523 | -0.0694 | -6.8333
-19.5 | -0.7912 | 0.10791 | -0.0736 | -7.332
-19 | -0.7943 | 0.10083 | -0.0776 | -7.8776
-18.5 | -0.8042 | 0.09279 | -0.0821 | -8.6669
-18 | -0.8137 | 0.08502 | -0.0865 | -9.5707
-17.5 | -0.8226 | 0.07776 | -0.0904 | -10.5787
-17 | -0.8367 | 0.07 | -0.0947 | -11.9529
-16.5 | -0.8512 | 0.06258 | -0.0984 | -13.6018
-16 | -0.8703 | 0.05542 | -0.1014 | -15.7037
-15.5 | -0.8661 | 0.04611 | -0.1128 | -18.7833
-15 | -0.836 | 0.03755 | -0.1278 | -22.2636
-14.5 | -0.7906 | 0.03157 | -0.1398 | -25.0428
-14 | -0.8128 | 0.02528 | -0.1418 | -32.1519
-13.5 | -0.8343 | 0.02049 | -0.1408 | -40.7174
-13 | -0.8094 | 0.0179 | -0.1423 | -45.2179
-12.5 | -0.7702 | 0.01638 | -0.1424 | -47.0208
-12 | -0.7229 | 0.01539 | -0.1423 | -46.9721
-11.5 | -0.6723 | 0.01443 | -0.1425 | -46.5904
-11 | -0.619 | 0.01372 | -0.1426 | -45.1166
-10.5 | -0.5645 | 0.01295 | -0.1429 | -43.5907
-10 | -0.508 | 0.01244 | -0.1432 | -40.836
-9.5 | -0.4514 | 0.01181 | -0.1436 | -38.2218
-9 | -0.3935 | 0.0113 | -0.144 | -34.823
-8.5 | -0.335 | 0.0109 | -0.1443 | -30.7339
-8 | -0.2759 | 0.01047 | -0.1448 | -26.3515
-7.5 | -0.2169 | 0.0101 | -0.1452 | -21.4752
-7 | -0.157 | 0.00976 | -0.1457 | -16.0861
-6.5 | -0.0975 | 0.00951 | -0.146 | -10.2524
-6 | -0.0371 | 0.00926 | -0.1465 | -4.0065
-5.5 | 0.0227 | 0.00903 | -0.1469 | 2.5138
-5 | 0.0833 | 0.0088 | -0.1474 | 9.4659
-4.5 | 0.1434 | 0.00864 | -0.1478 | 16.5972
-4 | 0.2037 | 0.0085 | -0.1482 | 23.9647
-3.5 | 0.2639 | 0.00839 | -0.1486 | 31.4541
-3 | 0.3236 | 0.00835 | -0.1488 | 38.7545
-2.5 | 0.384 | 0.00826 | -0.1492 | 46.4891
-2 | 0.4435 | 0.00823 | -0.1495 | 53.8882
-1.5 | 0.5033 | 0.0082 | -0.1498 | 61.378
-1 | 0.5629 | 0.0082 | -0.15 | 68.6463
-0.5 | 0.6213 | 0.00828 | -0.1501 | 75.0362
0 | 0.6807 | 0.0083 | -0.1503 | 82.012
0.5 | 0.739 | 0.00839 | -0.1503 | 88.081
1.5 | 0.8546 | 0.00861 | -0.1502 | 99.2567
2 | 0.9116 | 0.00876 | -0.15 | 104.0639
2.5 | 0.9672 | 0.00897 | -0.1496 | 107.8261
3 | 1.0234 | 0.00915 | -0.1493 | 111.847
3.5 | 1.0785 | 0.00936 | -0.1489 | 115.2244
4 | 1.132 | 0.00964 | -0.1481 | 117.4274
4.5 | 1.1836 | 0.00997 | -0.1471 | 118.7161
5 | 1.2358 | 0.01025 | -0.1461 | 120.5659
5.5 | 1.2858 | 0.01059 | -0.1448 | 121.4164
6 | 1.3329 | 0.01099 | -0.143 | 121.283
6.5 | 1.3746 | 0.01143 | -0.1403 | 120.2625
7 | 1.4106 | 0.01196 | -0.1366 | 117.9431
7.5 | 1.4482 | 0.0125 | -0.1333 | 115.856
8 | 1.4836 | 0.01313 | -0.1299 | 112.9931
8.5 | 1.5093 | 0.01359 | -0.1248 | 111.0596
9 | 1.5407 | 0.01465 | -0.1212 | 105.1672
9.5 | 1.5695 | 0.0159 | -0.1176 | 98.7107
10 | 1.5977 | 0.01728 | -0.1142 | 92.4595
10.5 | 1.6252 | 0.0188 | -0.1109 | 86.4468
11 | 1.6504 | 0.02055 | -0.1076 | 80.3114
11.5 | 1.6727 | 0.0226 | -0.1044 | 74.0133
12 | 1.692 | 0.02497 | -0.1012 | 67.7613
12.5 | 1.7084 | 0.02769 | -0.0981 | 61.6974
13 | 1.7228 | 0.03077 | -0.0953 | 55.9896
13.5 | 1.7386 | 0.03392 | -0.0929 | 51.2559
14 | 1.7517 | 0.0375 | -0.0908 | 46.712
14.5 | 1.7617 | 0.04155 | -0.0888 | 42.3995
15 | 1.7686 | 0.04614 | -0.0872 | 38.3312
15.5 | 1.7747 | 0.05101 | -0.086 | 34.7912
16 | 1.781 | 0.0561 | -0.0852 | 31.7469
16.5 | 1.7829 | 0.06191 | -0.0847 | 28.7983
17 | 1.78 | 0.06854 | -0.0847 | 25.9702
17.5 | 1.7811 | 0.0749 | -0.0851 | 23.7797
18 | 1.7792 | 0.08186 | -0.0858 | 21.7347
18.5 | 1.7716 | 0.08975 | -0.0871 | 19.7393
19 | 1.7694 | 0.0971 | -0.0886 | 18.2225
19.5 | 1.7626 | 0.10521 | -0.0907 | 16.7532
20 | 1.7532 | 0.11383 | -0.0933 | 15.4019

## 45. Re 1M Mach 0.25 (1)
BIGFOIL.COM POLAR EXPORT
Joukowsky 19.00% thick 5.00% camber
Joukowsky 19.00% thick 5.00% camber |  |  |  | Cl Max: | 2.196 | at alpha= | 16 | deg
JavaFoil+Calcfoil stall+Eppler ext transition |  |  |  | L/D Max: | 111.325 | at alpha= | 4.5 | deg
Re: | 1000000 |  |  | Cd Min: | 0.00601 | at alpha= | -5.5 | deg
Mach: | 0.25 |  |  | Cl=0 at alpha= | -5.9769 | deg
|  |  |  | @ Cl=0.1, Cd= | 0.0060872
|  |  |  | @ Cl=0.4, Cd= | 0.006324
|  |  |  | @ Cl=0.6, Cd= | 0.0069144
alpha (deg) | Cl | Cd | Cm | Cl/Cd
-20 | -1.01 | 0.14684 | -0.098 | -6.881
-19.5 | -1.01 | 0.13797 | -0.099 | -7.324
-19 | -1.007 | 0.1295 | -0.101 | -7.778
-18.5 | -1.001 | 0.12116 | -0.102 | -8.259
-18 | -0.991 | 0.11339 | -0.103 | -8.737
-17.5 | -0.978 | 0.10573 | -0.105 | -9.246
-17 | -0.961 | 0.09859 | -0.106 | -9.749
-16.5 | -0.942 | 0.09164 | -0.108 | -10.274
-16 | -0.919 | 0.0849 | -0.109 | -10.823
-15.5 | -0.892 | 0.07861 | -0.111 | -11.352
-15 | -0.863 | 0.07257 | -0.112 | -11.895
-14.5 | -0.832 | 0.06675 | -0.114 | -12.46
-14 | -0.798 | 0.06102 | -0.115 | -13.077
-13.5 | -0.762 | 0.05588 | -0.117 | -13.629
-13 | -0.723 | 0.05083 | -0.119 | -14.225
-12.5 | -0.682 | 0.04623 | -0.12 | -14.76
-12 | -0.639 | 0.04185 | -0.122 | -15.279
-11.5 | -0.595 | 0.03779 | -0.123 | -15.739
-11 | -0.548 | 0.03395 | -0.125 | -16.155
-10.5 | -0.5 | 0.03043 | -0.127 | -16.447
-10 | -0.451 | 0.02717 | -0.129 | -16.598
-9.5 | -0.4 | 0.02419 | -0.13 | -16.521
-9 | -0.347 | 0.02141 | -0.132 | -16.214
-8.5 | -0.293 | 0.01887 | -0.134 | -15.548
-8 | -0.238 | 0.01657 | -0.136 | -14.369
-7.5 | -0.182 | 0.01452 | -0.138 | -12.502
-7 | -0.124 | 0.01258 | -0.14 | -9.825
-6.5 | -0.064 | 0.01092 | -0.142 | -5.872
-6 | -0.003 | 0.00918 | -0.145 | -0.316
-5.5 | 0.062 | 0.00601 | -0.15 | 10.258
-5 | 0.126 | 0.00614 | -0.151 | 20.604
-4.5 | 0.191 | 0.00613 | -0.151 | 31.216
-4 | 0.257 | 0.00603 | -0.151 | 42.572
-3.5 | 0.322 | 0.00624 | -0.151 | 51.554
-3 | 0.387 | 0.00632 | -0.151 | 61.195
-2.5 | 0.452 | 0.00634 | -0.151 | 71.297
-2 | 0.517 | 0.00643 | -0.151 | 80.407
-1.5 | 0.582 | 0.00656 | -0.151 | 88.671
-1 | 0.646 | 0.00782 | -0.151 | 82.642
-0.5 | 0.711 | 0.00815 | -0.151 | 87.183
0 | 0.775 | 0.00843 | -0.151 | 91.934
0.5 | 0.839 | 0.00873 | -0.151 | 96.097
1 | 0.9 | 0.00893 | -0.151 | 100.812
1.5 | 0.962 | 0.00938 | -0.151 | 102.62
2 | 1.024 | 0.00971 | -0.15 | 105.449
2.5 | 1.085 | 0.01008 | -0.15 | 107.63
3 | 1.146 | 0.01053 | -0.15 | 108.842
3.5 | 1.206 | 0.01096 | -0.15 | 110.113
4 | 1.266 | 0.01138 | -0.149 | 111.231
4.5 | 1.325 | 0.0119 | -0.149 | 111.325
5 | 1.383 | 0.0125 | -0.149 | 110.692
5.5 | 1.44 | 0.01311 | -0.148 | 109.914
6 | 1.497 | 0.01376 | -0.148 | 108.791
6.5 | 1.552 | 0.0145 | -0.148 | 107.069
7 | 1.606 | 0.0153 | -0.147 | 105.01
7.5 | 1.659 | 0.01619 | -0.147 | 102.501
8 | 1.711 | 0.01717 | -0.146 | 99.656
8.5 | 1.761 | 0.01824 | -0.146 | 96.557
9 | 1.809 | 0.0194 | -0.145 | 93.237
9.5 | 1.855 | 0.0204 | -0.145 | 90.91
10 | 1.899 | 0.0219 | -0.144 | 86.729
10.5 | 1.941 | 0.02355 | -0.144 | 82.419
11 | 1.98 | 0.02539 | -0.143 | 78.004
11.5 | 2.017 | 0.02749 | -0.142 | 73.361
12 | 2.05 | 0.02977 | -0.142 | 68.879
12.5 | 2.081 | 0.03228 | -0.141 | 64.463
13 | 2.108 | 0.03496 | -0.14 | 60.297
13.5 | 2.132 | 0.03785 | -0.14 | 56.328
14 | 2.153 | 0.04087 | -0.139 | 52.677
14.5 | 2.169 | 0.04417 | -0.138 | 49.111
15 | 2.182 | 0.04759 | -0.137 | 45.855
15.5 | 2.191 | 0.05129 | -0.136 | 42.722
16 | 2.196 | 0.05531 | -0.135 | 39.696
16.5 | 2.195 | 0.05953 | -0.134 | 36.879
17 | 2.191 | 0.06409 | -0.134 | 34.187
17.5 | 2.182 | 0.06895 | -0.133 | 31.646
18 | 2.168 | 0.07431 | -0.132 | 29.173
18.5 | 2.148 | 0.07998 | -0.131 | 26.859
19 | 2.124 | 0.08622 | -0.129 | 24.633
19.5 | 2.096 | 0.09274 | -0.128 | 22.597
20 | 2.062 | 0.10007 | -0.127 | 20.61

## 46. Re 1M Mach 0.25 (2)
BIGFOIL.COM POLAR EXPORT
Joukowsky 19.00% thick 5.00% camber
Joukowsky 19.00% thick 5.00% camber |  |  |  | Cl Max: | 1.741 | at alpha= | 15.5 | deg
XFOIL ncrit=9 |  |  |  | L/D Max: | 117.245 | at alpha= | 5 | deg
Re: | 1000000 |  |  | Cd Min: | 0.1435 | at alpha= | -20 | deg
Mach: | 0.25 |  |  | Cl=0 at alpha= | -5.6389 | deg
|  |  |  | @ Cl=0.1, Cd= | 0.0090404
|  |  |  | @ Cl=0.4, Cd= | 0.0084616
|  |  |  | @ Cl=0.6, Cd= | 0.0084444
alpha (deg) | Cl | Cd | Cm | Cl/Cd
-20 | -0.6453 | 0.1435 | -0.0576 | -4.4969
-19.5 | -0.6452 | 0.13596 | -0.062 | -4.7455
-19 | -0.6785 | 0.1232 | -0.0697 | -5.5073
-18.5 | -0.6922 | 0.11409 | -0.0749 | -6.0671
-18 | -0.6966 | 0.10653 | -0.0791 | -6.539
-17.5 | -0.7083 | 0.0981 | -0.0839 | -7.2202
-17 | -0.7232 | 0.08951 | -0.0886 | -8.0795
-16.5 | -0.7291 | 0.08265 | -0.0921 | -8.8215
-16 | -0.7417 | 0.07521 | -0.0958 | -9.8617
-15.5 | -0.7405 | 0.067 | -0.103 | -11.0522
-14 | -0.6678 | 0.04099 | -0.1425 | -16.2918
-13.5 | -0.6887 | 0.03424 | -0.1459 | -20.1139
-13 | -0.7109 | 0.02854 | -0.1465 | -24.9089
-12.5 | -0.7288 | 0.02346 | -0.146 | -31.0656
-12 | -0.7297 | 0.01905 | -0.1476 | -38.3045
-11.5 | -0.695 | 0.01666 | -0.1488 | -41.7167
-11 | -0.6445 | 0.01551 | -0.1488 | -41.5538
-10.5 | -0.5922 | 0.01437 | -0.1488 | -41.2109
-10 | -0.5352 | 0.01349 | -0.1489 | -39.6738
-9.5 | -0.4767 | 0.01284 | -0.1489 | -37.1262
-9 | -0.4169 | 0.01209 | -0.1492 | -34.483
-8.5 | -0.3564 | 0.01154 | -0.1494 | -30.8839
-8 | -0.2945 | 0.01106 | -0.1496 | -26.6275
-7.5 | -0.2328 | 0.01062 | -0.1499 | -21.9209
-7 | -0.1705 | 0.0102 | -0.1502 | -16.7157
-6.5 | -0.108 | 0.00985 | -0.1506 | -10.9645
-6 | -0.0455 | 0.00956 | -0.1508 | -4.7594
-5.5 | 0.0175 | 0.00929 | -0.1512 | 1.8837
-4.5 | 0.1431 | 0.00891 | -0.1518 | 16.0606
-4 | 0.2054 | 0.00876 | -0.1521 | 23.4475
-3.5 | 0.2682 | 0.00861 | -0.1525 | 31.1498
-3 | 0.3307 | 0.00851 | -0.1528 | 38.8602
-2.5 | 0.3925 | 0.00847 | -0.153 | 46.34
-2 | 0.455 | 0.0084 | -0.1533 | 54.1667
-1.5 | 0.5165 | 0.00841 | -0.1534 | 61.415
-1 | 0.5779 | 0.00843 | -0.1535 | 68.5528
-0.5 | 0.6393 | 0.00847 | -0.1536 | 75.4782
0 | 0.6996 | 0.00855 | -0.1535 | 81.8246
0.5 | 0.7601 | 0.00863 | -0.1535 | 88.0765
1 | 0.8201 | 0.00873 | -0.1534 | 93.9404
1.5 | 0.8788 | 0.0089 | -0.153 | 98.7416
2 | 0.9371 | 0.00908 | -0.1526 | 103.2048
2.5 | 0.9954 | 0.00926 | -0.1521 | 107.4946
3 | 1.0519 | 0.0095 | -0.1514 | 110.7263
3.5 | 1.1065 | 0.00981 | -0.1503 | 112.7931
4 | 1.161 | 0.01009 | -0.1492 | 115.0644
4.5 | 1.214 | 0.0104 | -0.1478 | 116.7308
5 | 1.2639 | 0.01078 | -0.1459 | 117.2449
5.5 | 1.3075 | 0.01122 | -0.1429 | 116.533
6 | 1.346 | 0.01174 | -0.1391 | 114.6508
6.5 | 1.3867 | 0.0123 | -0.1357 | 112.7398
7 | 1.4249 | 0.01298 | -0.1322 | 109.7766
7.5 | 1.4605 | 0.01381 | -0.1285 | 105.7567
8 | 1.4935 | 0.0148 | -0.1246 | 100.9122
8.5 | 1.521 | 0.0158 | -0.12 | 96.2658
9 | 1.5489 | 0.01699 | -0.1157 | 91.1654
9.5 | 1.5781 | 0.0186 | -0.1122 | 84.8441
10 | 1.6049 | 0.02045 | -0.1087 | 78.4792
10.5 | 1.6287 | 0.02262 | -0.1052 | 72.0027
11 | 1.6498 | 0.02511 | -0.1018 | 65.7029
11.5 | 1.6679 | 0.02797 | -0.0986 | 59.6317
12 | 1.6833 | 0.03123 | -0.0956 | 53.9001
12.5 | 1.6989 | 0.0347 | -0.093 | 48.9597
13 | 1.7124 | 0.03856 | -0.0907 | 44.4087
13.5 | 1.7229 | 0.0429 | -0.0887 | 40.1608
14 | 1.7307 | 0.04773 | -0.0871 | 36.2602
14.5 | 1.735 | 0.05315 | -0.0858 | 32.6435
15 | 1.7376 | 0.05902 | -0.085 | 29.4409
15.5 | 1.741 | 0.06507 | -0.0846 | 26.7558
16 | 1.7407 | 0.07177 | -0.0847 | 24.2539
16.5 | 1.7365 | 0.07921 | -0.0853 | 21.9227
17 | 1.733 | 0.08677 | -0.0863 | 19.9723
17.5 | 1.7298 | 0.09452 | -0.0877 | 18.3009
18 | 1.7212 | 0.10317 | -0.0897 | 16.6831
18.5 | 1.7134 | 0.11187 | -0.0922 | 15.316
19 | 1.709 | 0.12013 | -0.0949 | 14.2263
19.5 | 1.6993 | 0.12922 | -0.0983 | 13.1504
20 | 1.6963 | 0.13731 | -0.1016 | 12.3538

## 47. Re 1M Mach 0.50 (1)
BIGFOIL.COM POLAR EXPORT
Joukowsky 19.00% thick 5.00% camber
Joukowsky 19.00% thick 5.00% camber |  |  |  | Cl Max: | 1.969 | at alpha= | 10.5 | deg
JavaFoil+Calcfoil stall+Eppler ext transition |  |  |  | L/D Max: | 99.934 | at alpha= | 3 | deg
Re: | 1000000 |  |  | Cd Min: | 0.00648 | at alpha= | -3 | deg
Mach: | 0.5 |  |  | Cl=0 at alpha= | -5.9776 | deg
|  |  |  | @ Cl=0.1, Cd= | 0.012526
|  |  |  | @ Cl=0.4, Cd= | 0.0064844
|  |  |  | @ Cl=0.6, Cd= | 0.0082989
alpha (deg) | Cl | Cd | Cm | Cl/Cd
-20 | -0.826 | 0.20476 | -0.098 | -4.036
-19.5 | -0.797 | 0.19711 | -0.098 | -4.045
-19 | -0.768 | 0.19237 | -0.098 | -3.994
-18.5 | -0.738 | 0.18669 | -0.096 | -3.951
-18 | -0.709 | 0.18356 | -0.096 | -3.86
-17.5 | -0.678 | 0.17781 | -0.094 | -3.815
-17 | -0.649 | 0.17091 | -0.094 | -3.797
-16.5 | -0.62 | 0.1652 | -0.094 | -3.75
-16 | -0.589 | 0.16036 | -0.092 | -3.675
-15.5 | -0.56 | 0.15861 | -0.092 | -3.532
-15 | -0.53 | 0.15248 | -0.089 | -3.475
-14.5 | -0.5 | 0.14364 | -0.087 | -3.481
-14 | -0.471 | 0.1361 | -0.087 | -3.458
-13.5 | -0.441 | 0.13044 | -0.084 | -3.378
-13 | -0.411 | 0.12126 | -0.081 | -3.388
-12.5 | -0.381 | 0.11214 | -0.079 | -3.4
-12 | -0.524 | 0.08105 | -0.112 | -6.467
-11.5 | -0.541 | 0.06799 | -0.119 | -7.954
-11 | -0.525 | 0.05865 | -0.123 | -8.955
-10.5 | -0.495 | 0.05102 | -0.127 | -9.708
-10 | -0.456 | 0.04458 | -0.131 | -10.238
-9.5 | -0.411 | 0.03897 | -0.134 | -10.545
-9 | -0.361 | 0.03416 | -0.137 | -10.567
-8.5 | -0.308 | 0.02998 | -0.139 | -10.261
-8 | -0.251 | 0.02623 | -0.142 | -9.575
-7.5 | -0.192 | 0.02292 | -0.145 | -8.387
-7 | -0.131 | 0.02009 | -0.147 | -6.527
-6.5 | -0.068 | 0.01757 | -0.149 | -3.872
-6 | -0.003 | 0.01533 | -0.152 | -0.2
-5.5 | 0.064 | 0.01341 | -0.154 | 4.751
-5 | 0.132 | 0.01174 | -0.157 | 11.278
-4.5 | 0.203 | 0.01027 | -0.16 | 19.819
-4 | 0.279 | 0.00912 | -0.164 | 30.569
-3.5 | 0.359 | 0.00649 | -0.169 | 55.286
-3 | 0.432 | 0.00648 | -0.169 | 66.636
-2.5 | 0.505 | 0.00666 | -0.169 | 75.816
-2 | 0.577 | 0.00812 | -0.169 | 71.107
-1.5 | 0.649 | 0.00868 | -0.168 | 74.821
-1 | 0.721 | 0.00905 | -0.168 | 79.695
-0.5 | 0.793 | 0.00935 | -0.168 | 84.833
0 | 0.858 | 0.0097 | -0.168 | 88.397
0.5 | 0.927 | 0.01008 | -0.168 | 91.939
1 | 0.996 | 0.01043 | -0.167 | 95.491
1.5 | 1.064 | 0.01097 | -0.167 | 96.953
2 | 1.131 | 0.01144 | -0.167 | 98.904
2.5 | 1.198 | 0.012 | -0.166 | 99.815
3 | 1.264 | 0.01264 | -0.166 | 99.934
3.5 | 1.328 | 0.01342 | -0.166 | 99.019
4 | 1.392 | 0.0142 | -0.165 | 98.014
4.5 | 1.455 | 0.01508 | -0.165 | 96.439
5 | 1.516 | 0.01604 | -0.164 | 94.506
5.5 | 1.575 | 0.01714 | -0.164 | 91.888
6 | 1.633 | 0.01841 | -0.163 | 88.671
6.5 | 1.688 | 0.01981 | -0.163 | 85.208
7 | 1.741 | 0.02138 | -0.162 | 81.415
7.5 | 1.79 | 0.02322 | -0.161 | 77.102
8 | 1.836 | 0.0253 | -0.161 | 72.583
8.5 | 1.877 | 0.02773 | -0.16 | 67.698
9 | 1.913 | 0.03054 | -0.159 | 62.634
9.5 | 1.942 | 0.03381 | -0.158 | 57.423
10 | 1.961 | 0.03764 | -0.157 | 52.105
10.5 | 1.969 | 0.04249 | -0.155 | 46.346
11 | 1.962 | 0.04831 | -0.154 | 40.608
11.5 | 1.933 | 0.05521 | -0.152 | 35.015
12 | 1.866 | 0.06411 | -0.15 | 29.108
12.5 | 1.72 | 0.0769 | -0.147 | 22.363
13 | 1.161 | 0.1081 | -0.136 | 10.742
13.5 | 1.101 | 0.13815 | -0.085 | 7.972
14 | 1.13 | 0.14519 | -0.089 | 7.785
14.5 | 1.16 | 0.15546 | -0.093 | 7.463
15 | 1.189 | 0.16211 | -0.096 | 7.337
15.5 | 1.218 | 0.1709 | -0.098 | 7.129

## 48. Re 1M Mach 0.50 (2)
BIGFOIL.COM POLAR EXPORT
Joukowsky 19.00% thick 5.00% camber
Joukowsky 19.00% thick 5.00% camber |  |  |  | Cl Max: | 1.6127 | at alpha= | 13 | deg
XFOIL ncrit=9 |  |  |  | L/D Max: | 97.4522 | at alpha= | 2.5 | deg
Re: | 1000000 |  |  | Cd Min: | 0.21989 | at alpha= | -20 | deg
Mach: | 0.5 |  |  | Cl=0 at alpha= | -5.3945 | deg
|  |  |  | @ Cl=0.1, Cd= | 0.010335
|  |  |  | @ Cl=0.4, Cd= | 0.0094489
|  |  |  | @ Cl=0.6, Cd= | 0.0093838
alpha (deg) | Cl | Cd | Cm | Cl/Cd
-20 | -0.3778 | 0.21989 | -0.0341 | -1.7181
-19.5 | -0.3588 | 0.2124 | -0.0382 | -1.6893
-19 | -0.3484 | 0.20247 | -0.043 | -1.7207
-18.5 | -0.3233 | 0.19754 | -0.0459 | -1.6366
-18 | -0.3051 | 0.19063 | -0.0494 | -1.6005
-17.5 | -0.2999 | 0.18059 | -0.0538 | -1.6607
-17 | -0.2789 | 0.17546 | -0.0555 | -1.5895
-16.5 | -0.2589 | 0.16193 | -0.0672 | -1.5988
-16 | -0.2046 | 0.15438 | -0.0785 | -1.3253
-15.5 | -0.1797 | 0.14094 | -0.0921 | -1.275
-15 | -0.1573 | 0.128 | -0.1057 | -1.2289
-13.5 | -0.197 | 0.09272 | -0.1314 | -2.1247
-13 | -0.2682 | 0.07758 | -0.1419 | -3.4571
-12.5 | -0.2771 | 0.07031 | -0.146 | -3.9411
-12 | -0.2995 | 0.06208 | -0.1509 | -4.8244
-11 | -0.3348 | 0.04796 | -0.1583 | -6.9808
-10.5 | -0.3519 | 0.04167 | -0.1609 | -8.4449
-10 | -0.3734 | 0.03575 | -0.1625 | -10.4448
-9.5 | -0.3957 | 0.03007 | -0.1633 | -13.1593
-9 | -0.4251 | 0.02484 | -0.1619 | -17.1135
-8.5 | -0.4235 | 0.01901 | -0.1666 | -22.2777
-8 | -0.3726 | 0.01577 | -0.1701 | -23.6271
-7.5 | -0.3079 | 0.01414 | -0.1705 | -21.7751
-7 | -0.2379 | 0.013 | -0.1704 | -18.3
-6.5 | -0.1644 | 0.01213 | -0.1703 | -13.5532
-6 | -0.0907 | 0.0115 | -0.1699 | -7.887
-5.5 | -0.0157 | 0.01096 | -0.1698 | -1.4325
-5 | 0.0587 | 0.01052 | -0.1696 | 5.5798
-4.5 | 0.1325 | 0.01019 | -0.1694 | 13.0029
-4 | 0.2071 | 0.00988 | -0.1693 | 20.9615
-3.5 | 0.2801 | 0.00969 | -0.1691 | 28.9061
-3 | 0.3531 | 0.00952 | -0.169 | 37.0903
-2.5 | 0.4257 | 0.00941 | -0.1688 | 45.2391
-2 | 0.4966 | 0.00939 | -0.1684 | 52.886
-1.5 | 0.5678 | 0.00937 | -0.1681 | 60.5977
-1 | 0.638 | 0.0094 | -0.1676 | 67.8723
-0.5 | 0.7061 | 0.00951 | -0.1667 | 74.2482
0 | 0.7735 | 0.00964 | -0.1658 | 80.2386
0.5 | 0.8403 | 0.0098 | -0.1647 | 85.7449
1 | 0.9037 | 0.01004 | -0.163 | 90.01
1.5 | 0.9629 | 0.01036 | -0.1606 | 92.944
2 | 1.0203 | 0.01061 | -0.1578 | 96.164
2.5 | 1.071 | 0.01099 | -0.154 | 97.4522
3 | 1.1199 | 0.01157 | -0.15 | 96.7934
4 | 1.2157 | 0.01303 | -0.1421 | 93.3001
4.5 | 1.2612 | 0.01399 | -0.1381 | 90.1501
5 | 1.3032 | 0.01518 | -0.1338 | 85.8498
6 | 1.3803 | 0.01827 | -0.1254 | 75.5501
6.5 | 1.4182 | 0.02009 | -0.1214 | 70.5923
7 | 1.4515 | 0.02228 | -0.1173 | 65.1481
7.5 | 1.4812 | 0.02484 | -0.1133 | 59.6296
8 | 1.5074 | 0.02782 | -0.1095 | 54.184
8.5 | 1.5295 | 0.03127 | -0.1058 | 48.9127
9 | 1.5503 | 0.03504 | -0.1025 | 44.2437
9.5 | 1.5665 | 0.03859 | -0.0986 | 40.5934
10 | 1.5828 | 0.04327 | -0.0961 | 36.5796
10.5 | 1.5946 | 0.04859 | -0.0939 | 32.8175
11 | 1.6024 | 0.05451 | -0.0922 | 29.3964
11.5 | 1.6073 | 0.06099 | -0.0911 | 26.3535
12.5 | 1.6116 | 0.0754 | -0.0905 | 21.374
13 | 1.6127 | 0.08317 | -0.0909 | 19.3904
13.5 | 1.6111 | 0.09148 | -0.092 | 17.6115
14 | 1.6061 | 0.10044 | -0.0938 | 15.9906
14.5 | 1.5995 | 0.10984 | -0.0963 | 14.5621
15 | 1.5995 | 0.11866 | -0.0988 | 13.4797
15.5 | 1.5983 | 0.12773 | -0.1019 | 12.5131
16 | 1.596 | 0.13708 | -0.1056 | 11.6428
16.5 | 1.5924 | 0.1467 | -0.1099 | 10.8548
17 | 1.5946 | 0.15566 | -0.1141 | 10.2441
17.5 | 1.5951 | 0.16495 | -0.1189 | 9.6702
18 | 1.5941 | 0.17455 | -0.1242 | 9.1326

## 49. Re 2M Mach 0.00 (1)
BIGFOIL.COM POLAR EXPORT
Joukowsky 19.00% thick 5.00% camber
Joukowsky 19.00% thick 5.00% camber |  |  |  | Cl Max: | 2.301 | at alpha= | 19 | deg
JavaFoil+Calcfoil stall+Eppler ext transition |  |  |  | L/D Max: | 128.266 | at alpha= | 3 | deg
Re: | 2000000 |  |  | Cd Min: | 0.00521 | at alpha= | -6.5 | deg
Mach: | 0 |  |  | Cl=0 at alpha= | -5.9762 | deg
|  |  |  | @ Cl=0.1, Cd= | 0.0053856
|  |  |  | @ Cl=0.4, Cd= | 0.0056138
|  |  |  | @ Cl=0.6, Cd= | 0.0060675
alpha (deg) | Cl | Cd | Cm | Cl/Cd
-20 | -1.149 | 0.11068 | -0.104 | -10.385
-19.5 | -1.132 | 0.10447 | -0.105 | -10.834
-19 | -1.113 | 0.09789 | -0.106 | -11.365
-18.5 | -1.091 | 0.09175 | -0.108 | -11.895
-18 | -1.068 | 0.08589 | -0.109 | -12.437
-17.5 | -1.043 | 0.08003 | -0.11 | -13.034
-17 | -1.016 | 0.07447 | -0.111 | -13.642
-16.5 | -0.987 | 0.0691 | -0.112 | -14.284
-16 | -0.956 | 0.06385 | -0.113 | -14.975
-15.5 | -0.923 | 0.05889 | -0.115 | -15.667
-15 | -0.888 | 0.05403 | -0.116 | -16.434
-14.5 | -0.851 | 0.04948 | -0.117 | -17.203
-14 | -0.813 | 0.04521 | -0.118 | -17.976
-13.5 | -0.773 | 0.04109 | -0.12 | -18.809
-13 | -0.731 | 0.0372 | -0.121 | -19.66
-12.5 | -0.688 | 0.03361 | -0.123 | -20.481
-12 | -0.644 | 0.03023 | -0.124 | -21.291
-11.5 | -0.598 | 0.02698 | -0.126 | -22.149
-11 | -0.55 | 0.02407 | -0.127 | -22.852
-10.5 | -0.501 | 0.02125 | -0.129 | -23.595
-10 | -0.452 | 0.01871 | -0.13 | -24.137
-9.5 | -0.4 | 0.01643 | -0.132 | -24.354
-9 | -0.348 | 0.01429 | -0.134 | -24.336
-8.5 | -0.294 | 0.01235 | -0.136 | -23.811
-8 | -0.239 | 0.01059 | -0.138 | -22.603
-7.5 | -0.183 | 0.00897 | -0.14 | -20.458
-7 | -0.128 | 0.00535 | -0.145 | -23.839
-6.5 | -0.065 | 0.00521 | -0.145 | -12.531
-6 | -0.003 | 0.00524 | -0.146 | -0.555
-5.5 | 0.06 | 0.00543 | -0.146 | 10.994
-5 | 0.123 | 0.00536 | -0.146 | 22.876
-4.5 | 0.186 | 0.00539 | -0.146 | 34.397
-4 | 0.249 | 0.00552 | -0.146 | 45.05
-3.5 | 0.312 | 0.00557 | -0.146 | 55.914
-3 | 0.375 | 0.00559 | -0.146 | 67.086
-2.5 | 0.438 | 0.00565 | -0.146 | 77.568
-2 | 0.501 | 0.00585 | -0.146 | 85.622
-1.5 | 0.563 | 0.00595 | -0.146 | 94.673
-1 | 0.626 | 0.00615 | -0.146 | 101.78
-0.5 | 0.688 | 0.00709 | -0.146 | 97.043
0 | 0.751 | 0.00738 | -0.146 | 101.752
0.5 | 0.813 | 0.00756 | -0.146 | 107.484
1 | 0.875 | 0.00785 | -0.146 | 111.427
1.5 | 0.936 | 0.00816 | -0.146 | 114.722
2 | 0.998 | 0.00858 | -0.146 | 116.373
2.5 | 1.057 | 0.00865 | -0.146 | 122.171
3 | 1.116 | 0.0087 | -0.146 | 128.266
3.5 | 1.175 | 0.00948 | -0.146 | 123.994
4 | 1.234 | 0.00986 | -0.145 | 125.137
4.5 | 1.292 | 0.01031 | -0.145 | 125.278
5 | 1.349 | 0.01076 | -0.145 | 125.375
5.5 | 1.405 | 0.01122 | -0.145 | 125.21
6 | 1.461 | 0.01176 | -0.144 | 124.241
6.5 | 1.516 | 0.01234 | -0.144 | 122.903
7 | 1.57 | 0.01297 | -0.144 | 121.024
7.5 | 1.623 | 0.01367 | -0.143 | 118.757
8 | 1.675 | 0.01442 | -0.143 | 116.151
8.5 | 1.725 | 0.01524 | -0.143 | 113.203
9 | 1.774 | 0.01613 | -0.142 | 109.975
9.5 | 1.821 | 0.0171 | -0.142 | 106.508
10 | 1.867 | 0.01813 | -0.141 | 102.993
10.5 | 1.911 | 0.01898 | -0.141 | 100.688
11 | 1.954 | 0.02029 | -0.14 | 96.3
11.5 | 1.994 | 0.02168 | -0.14 | 91.971
12 | 2.032 | 0.02318 | -0.139 | 87.653
12.5 | 2.068 | 0.0248 | -0.138 | 83.39
13 | 2.102 | 0.02655 | -0.138 | 79.163
13.5 | 2.133 | 0.02839 | -0.137 | 75.145
14 | 2.163 | 0.03033 | -0.137 | 71.319
14.5 | 2.189 | 0.03238 | -0.136 | 67.596
15 | 2.213 | 0.03464 | -0.135 | 63.887
15.5 | 2.234 | 0.03698 | -0.135 | 60.418
16 | 2.252 | 0.03948 | -0.134 | 57.055
16.5 | 2.268 | 0.04212 | -0.133 | 53.832
17 | 2.28 | 0.04498 | -0.133 | 50.698
17.5 | 2.29 | 0.04793 | -0.132 | 47.786
18 | 2.297 | 0.05117 | -0.131 | 44.894
18.5 | 2.3 | 0.05452 | -0.13 | 42.194
19 | 2.301 | 0.05814 | -0.13 | 39.578
19.5 | 2.299 | 0.06194 | -0.129 | 37.119
20 | 2.295 | 0.06611 | -0.128 | 34.712

## 50. Re 2M Mach 0.00 (2)
BIGFOIL.COM POLAR EXPORT
Joukowsky 19.00% thick 5.00% camber
Joukowsky 19.00% thick 5.00% camber |  |  |  | Cl Max: | 1.8807 | at alpha= | 18.5 | deg
XFOIL ncrit=9 |  |  |  | L/D Max: | 142.545 | at alpha= | 6 | deg
Re: | 2000000 |  |  | Cd Min: | 0.10533 | at alpha= | -20 | deg
Mach: | 0 |  |  | Cl=0 at alpha= | -5.733 | deg
|  |  |  | @ Cl=0.1, Cd= | 0.0073694
|  |  |  | @ Cl=0.4, Cd= | 0.0069616
|  |  |  | @ Cl=0.6, Cd= | 0.0070057
alpha (deg) | Cl | Cd | Cm | Cl/Cd
-20 | -0.8618 | 0.10533 | -0.0724 | -8.1819
-19.5 | -0.8762 | 0.09656 | -0.0776 | -9.0742
-19 | -0.9071 | 0.08575 | -0.0841 | -10.5784
-18.5 | -0.9496 | 0.07385 | -0.0914 | -12.8585
-18 | -0.9874 | 0.06309 | -0.098 | -15.6507
-17.5 | -1.0281 | 0.05258 | -0.1043 | -19.5531
-17 | -1.0595 | 0.04263 | -0.1117 | -24.8534
-16.5 | -1.0311 | 0.03365 | -0.1276 | -30.6419
-16 | -0.9902 | 0.02627 | -0.1425 | -37.6932
-15.5 | -1.007 | 0.02145 | -0.1421 | -46.9464
-15 | -1.0203 | 0.01744 | -0.1414 | -58.5034
-14.5 | -0.9869 | 0.01596 | -0.141 | -61.8358
-14 | -0.9436 | 0.01484 | -0.1408 | -63.5849
-13.5 | -0.894 | 0.0141 | -0.1408 | -63.4043
-13 | -0.8444 | 0.0132 | -0.1408 | -63.9697
-12.5 | -0.7907 | 0.01258 | -0.141 | -62.8537
-12 | -0.7368 | 0.01192 | -0.1413 | -61.8121
-11.5 | -0.6806 | 0.01141 | -0.1416 | -59.6494
-11 | -0.6245 | 0.01086 | -0.1419 | -57.5046
-10.5 | -0.5666 | 0.01045 | -0.1423 | -54.2201
-10 | -0.5091 | 0.00999 | -0.1427 | -50.961
-9.5 | -0.4503 | 0.00958 | -0.1433 | -47.0042
-9 | -0.3916 | 0.00929 | -0.1437 | -42.1529
-8.5 | -0.332 | 0.00891 | -0.1442 | -37.2615
-8 | -0.2727 | 0.00863 | -0.1447 | -31.5991
-7.5 | -0.2126 | 0.00836 | -0.1452 | -25.4306
-7 | -0.1527 | 0.00814 | -0.1457 | -18.7592
-6.5 | -0.0925 | 0.0079 | -0.1463 | -11.7089
-6 | -0.0322 | 0.0077 | -0.1468 | -4.1818
-5.5 | 0.0281 | 0.00754 | -0.1473 | 3.7268
-5 | 0.0887 | 0.00739 | -0.1478 | 12.0027
-4 | 0.2095 | 0.00717 | -0.1488 | 29.219
-3.5 | 0.2696 | 0.00709 | -0.1492 | 38.0254
-3 | 0.3299 | 0.00702 | -0.1497 | 46.9943
-2.5 | 0.3902 | 0.00696 | -0.1501 | 56.0632
-2 | 0.4498 | 0.00697 | -0.1505 | 64.5337
-1.5 | 0.51 | 0.00695 | -0.1509 | 73.3813
-1 | 0.5696 | 0.00698 | -0.1512 | 81.6046
-0.5 | 0.6287 | 0.00703 | -0.1515 | 89.431
0 | 0.6882 | 0.00705 | -0.1518 | 97.617
0.5 | 0.747 | 0.00714 | -0.152 | 104.6218
1 | 0.8051 | 0.00726 | -0.1521 | 110.8953
1.5 | 0.8636 | 0.00735 | -0.1522 | 117.4966
2 | 0.9212 | 0.0075 | -0.1522 | 122.8267
2.5 | 0.9779 | 0.00769 | -0.1521 | 127.1651
3 | 1.0345 | 0.00786 | -0.152 | 131.6158
3.5 | 1.0908 | 0.00804 | -0.1518 | 135.6716
4 | 1.1459 | 0.00828 | -0.1514 | 138.3937
4.5 | 1.1997 | 0.00856 | -0.1508 | 140.1519
5.5 | 1.3047 | 0.00917 | -0.1493 | 142.2792
6 | 1.3556 | 0.00951 | -0.1483 | 142.5447
6.5 | 1.4043 | 0.00989 | -0.1469 | 141.9919
7 | 1.4504 | 0.01033 | -0.145 | 140.4066
7.5 | 1.491 | 0.01079 | -0.1422 | 138.1835
8 | 1.5244 | 0.01134 | -0.1382 | 134.4268
8.5 | 1.5572 | 0.012 | -0.1343 | 129.7667
9.5 | 1.617 | 0.01317 | -0.126 | 122.779
10 | 1.6468 | 0.01422 | -0.1223 | 115.8087
10.5 | 1.6746 | 0.01544 | -0.1186 | 108.4585
11 | 1.7 | 0.01688 | -0.1149 | 100.7109
11.5 | 1.7232 | 0.01855 | -0.1112 | 92.8949
12 | 1.7446 | 0.02045 | -0.1076 | 85.3105
12.5 | 1.7663 | 0.02245 | -0.1044 | 78.6771
13 | 1.7854 | 0.02477 | -0.1013 | 72.0791
13.5 | 1.8031 | 0.02734 | -0.0984 | 65.951
14 | 1.8173 | 0.03035 | -0.0956 | 59.8781
14.5 | 1.829 | 0.03376 | -0.0931 | 54.1765
15 | 1.8425 | 0.03723 | -0.091 | 49.4897
15.5 | 1.854 | 0.04106 | -0.0892 | 45.1534
16 | 1.8615 | 0.04549 | -0.0876 | 40.9211
16.5 | 1.8674 | 0.05027 | -0.0864 | 37.1474
17 | 1.8747 | 0.05514 | -0.0856 | 33.9989
17.5 | 1.8776 | 0.06067 | -0.0851 | 30.9478
18 | 1.8788 | 0.06662 | -0.085 | 28.2017
18.5 | 1.8807 | 0.07269 | -0.0853 | 25.8729
19 | 1.8743 | 0.08006 | -0.086 | 23.4112
19.5 | 1.8734 | 0.08686 | -0.0871 | 21.568
20 | 1.8655 | 0.0948 | -0.0887 | 19.6783

## 51. Re 2M Mach 0.10 (1)
BIGFOIL.COM POLAR EXPORT
Joukowsky 19.00% thick 5.00% camber
Joukowsky 19.00% thick 5.00% camber |  |  |  | Cl Max: | 2.287 | at alpha= | 18.5 | deg
JavaFoil+Calcfoil stall+Eppler ext transition |  |  |  | L/D Max: | 132.451 | at alpha= | 3 | deg
Re: | 2000000 |  |  | Cd Min: | 0.00522 | at alpha= | -6.5 | deg
Mach: | 0.1 |  |  | Cl=0 at alpha= | -5.9762 | deg
|  |  |  | @ Cl=0.1, Cd= | 0.00544
|  |  |  | @ Cl=0.4, Cd= | 0.0056119
|  |  |  | @ Cl=0.6, Cd= | 0.0060679
alpha (deg) | Cl | Cd | Cm | Cl/Cd
-20 | -1.135 | 0.11379 | -0.104 | -9.977
-19.5 | -1.12 | 0.10677 | -0.105 | -10.489
-19 | -1.102 | 0.10042 | -0.106 | -10.975
-18.5 | -1.083 | 0.09409 | -0.107 | -11.506
-18 | -1.061 | 0.088 | -0.108 | -12.054
-17.5 | -1.037 | 0.08199 | -0.11 | -12.648
-17 | -1.011 | 0.07629 | -0.111 | -13.254
-16.5 | -0.983 | 0.07077 | -0.112 | -13.892
-16 | -0.953 | 0.06533 | -0.113 | -14.593
-15.5 | -0.921 | 0.06038 | -0.115 | -15.248
-15 | -0.887 | 0.05534 | -0.116 | -16.02
-14.5 | -0.85 | 0.0507 | -0.117 | -16.771
-14 | -0.812 | 0.04632 | -0.119 | -17.538
-13.5 | -0.773 | 0.04209 | -0.12 | -18.366
-13 | -0.732 | 0.03814 | -0.121 | -19.189
-12.5 | -0.689 | 0.03445 | -0.123 | -19.999
-12 | -0.644 | 0.03099 | -0.124 | -20.792
-11.5 | -0.598 | 0.02766 | -0.126 | -21.633
-11 | -0.551 | 0.02468 | -0.127 | -22.327
-10.5 | -0.502 | 0.02181 | -0.129 | -23.04
-10 | -0.452 | 0.01921 | -0.13 | -23.555
-9.5 | -0.401 | 0.01688 | -0.132 | -23.763
-9 | -0.349 | 0.0147 | -0.134 | -23.714
-8.5 | -0.295 | 0.01271 | -0.136 | -23.185
-8 | -0.24 | 0.01094 | -0.138 | -21.905
-7.5 | -0.184 | 0.00925 | -0.14 | -19.84
-7 | -0.128 | 0.00536 | -0.146 | -23.894
-6.5 | -0.066 | 0.00522 | -0.146 | -12.574
-6 | -0.003 | 0.00534 | -0.146 | -0.548
-5.5 | 0.06 | 0.00544 | -0.146 | 11.033
-5 | 0.123 | 0.00544 | -0.147 | 22.656
-4.5 | 0.186 | 0.0054 | -0.147 | 34.515
-4 | 0.25 | 0.00552 | -0.147 | 45.219
-3.5 | 0.313 | 0.00558 | -0.147 | 56.122
-3 | 0.377 | 0.00559 | -0.147 | 67.334
-2.5 | 0.44 | 0.00565 | -0.147 | 77.851
-2 | 0.503 | 0.00586 | -0.147 | 85.915
-1.5 | 0.566 | 0.00596 | -0.147 | 94.991
-1 | 0.629 | 0.00616 | -0.147 | 102.102
-0.5 | 0.692 | 0.00622 | -0.147 | 111.249
0 | 0.754 | 0.00738 | -0.147 | 102.172
0.5 | 0.817 | 0.00763 | -0.147 | 107.036
1 | 0.879 | 0.00788 | -0.147 | 111.606
1.5 | 0.941 | 0.00819 | -0.147 | 114.876
2 | 1.003 | 0.00867 | -0.147 | 115.689
2.5 | 1.061 | 0.00872 | -0.147 | 121.784
3 | 1.121 | 0.00846 | -0.147 | 132.451
3.5 | 1.18 | 0.00955 | -0.146 | 123.651
4 | 1.239 | 0.00994 | -0.146 | 124.721
4.5 | 1.297 | 0.01039 | -0.146 | 124.805
5 | 1.355 | 0.01085 | -0.146 | 124.833
5.5 | 1.412 | 0.01133 | -0.145 | 124.586
6 | 1.468 | 0.01188 | -0.145 | 123.545
6.5 | 1.522 | 0.01247 | -0.145 | 122.067
7 | 1.577 | 0.01312 | -0.144 | 120.189
7.5 | 1.629 | 0.01383 | -0.144 | 117.783
8 | 1.681 | 0.01461 | -0.144 | 115.1
8.5 | 1.731 | 0.01545 | -0.143 | 112.073
9 | 1.78 | 0.01638 | -0.143 | 108.706
9.5 | 1.828 | 0.01738 | -0.142 | 105.156
10 | 1.874 | 0.01843 | -0.142 | 101.631
10.5 | 1.917 | 0.01931 | -0.141 | 99.293
11 | 1.959 | 0.02066 | -0.141 | 94.857
11.5 | 1.999 | 0.0221 | -0.14 | 90.47
12 | 2.037 | 0.02365 | -0.14 | 86.135
12.5 | 2.073 | 0.02533 | -0.139 | 81.815
13 | 2.106 | 0.02713 | -0.138 | 77.623
13.5 | 2.136 | 0.02905 | -0.138 | 73.544
14 | 2.165 | 0.03106 | -0.137 | 69.706
14.5 | 2.19 | 0.03321 | -0.137 | 65.944
15 | 2.212 | 0.03554 | -0.136 | 62.252
15.5 | 2.233 | 0.03798 | -0.135 | 58.787
16 | 2.249 | 0.04056 | -0.135 | 55.453
16.5 | 2.263 | 0.04332 | -0.134 | 52.227
17 | 2.273 | 0.04626 | -0.133 | 49.142
17.5 | 2.281 | 0.04945 | -0.132 | 46.133
18 | 2.286 | 0.05284 | -0.132 | 43.256
18.5 | 2.287 | 0.05633 | -0.131 | 40.594
19 | 2.284 | 0.06016 | -0.13 | 37.973
19.5 | 2.28 | 0.06422 | -0.129 | 35.499
20 | 2.272 | 0.06848 | -0.128 | 33.179

## 52. Re 2M Mach 0.10 (2)
BIGFOIL.COM POLAR EXPORT
Joukowsky 19.00% thick 5.00% camber
Joukowsky 19.00% thick 5.00% camber |  |  |  | Cl Max: | 1.8701 | at alpha= | 17.5 | deg
XFOIL ncrit=9 |  |  |  | L/D Max: | 141.727 | at alpha= | 6 | deg
Re: | 2000000 |  |  | Cd Min: | 0.11054 | at alpha= | -20 | deg
Mach: | 0.1 |  |  | Cl=0 at alpha= | -5.7236 | deg
|  |  |  | @ Cl=0.1, Cd= | 0.0074107
|  |  |  | @ Cl=0.4, Cd= | 0.0069913
|  |  |  | @ Cl=0.6, Cd= | 0.0070276
alpha (deg) | Cl | Cd | Cm | Cl/Cd
-20 | -0.8345 | 0.11054 | -0.0704 | -7.5493
-19.5 | -0.8482 | 0.10175 | -0.0756 | -8.3361
-19 | -0.862 | 0.09318 | -0.0807 | -9.2509
-18.5 | -0.9024 | 0.08128 | -0.088 | -11.1024
-18 | -0.9409 | 0.07012 | -0.0949 | -13.4184
-17.5 | -0.9795 | 0.0595 | -0.1013 | -16.4622
-16.5 | -1.0056 | 0.04042 | -0.1201 | -24.8788
-16 | -0.9662 | 0.03011 | -0.1412 | -32.089
-15.5 | -0.9773 | 0.02435 | -0.1438 | -40.1355
-15 | -0.9984 | 0.01968 | -0.1424 | -50.7317
-14.5 | -0.9864 | 0.01686 | -0.1427 | -58.5053
-14 | -0.9491 | 0.01533 | -0.1425 | -61.9113
-13.5 | -0.9013 | 0.01443 | -0.1423 | -62.4602
-13 | -0.8513 | 0.01356 | -0.1423 | -62.7802
-12.5 | -0.7982 | 0.01281 | -0.1424 | -62.3107
-12 | -0.7438 | 0.01218 | -0.1425 | -61.0673
-11.5 | -0.6876 | 0.01157 | -0.1428 | -59.4296
-11 | -0.6309 | 0.01104 | -0.1431 | -57.1467
-10.5 | -0.5726 | 0.01057 | -0.1435 | -54.1722
-10 | -0.5146 | 0.01011 | -0.1438 | -50.9001
-9.5 | -0.4551 | 0.00971 | -0.1443 | -46.8692
-9 | -0.396 | 0.00935 | -0.1447 | -42.3529
-8.5 | -0.3359 | 0.00898 | -0.1452 | -37.4053
-8 | -0.276 | 0.0087 | -0.1456 | -31.7241
-7.5 | -0.2154 | 0.00844 | -0.1461 | -25.5213
-7 | -0.155 | 0.00818 | -0.1466 | -18.9487
-6.5 | -0.0943 | 0.00794 | -0.1471 | -11.8766
-6 | -0.0335 | 0.00774 | -0.1476 | -4.3282
-5.5 | 0.0271 | 0.00759 | -0.1481 | 3.5705
-5 | 0.0883 | 0.00743 | -0.1486 | 11.8843
-4.5 | 0.1488 | 0.00733 | -0.149 | 20.3001
-4 | 0.21 | 0.00719 | -0.1495 | 29.2072
-3.5 | 0.2707 | 0.00711 | -0.15 | 38.0731
-3 | 0.3313 | 0.00705 | -0.1504 | 46.9929
-2.5 | 0.3921 | 0.00699 | -0.1509 | 56.0944
-2 | 0.4522 | 0.007 | -0.1512 | 64.6
-1.5 | 0.5126 | 0.00698 | -0.1516 | 73.4384
-1 | 0.5727 | 0.007 | -0.1519 | 81.8143
-0.5 | 0.6321 | 0.00706 | -0.1521 | 89.5326
0 | 0.6921 | 0.00709 | -0.1524 | 97.6164
0.5 | 0.7513 | 0.00716 | -0.1526 | 104.9302
1 | 0.8096 | 0.0073 | -0.1527 | 110.9041
1.5 | 0.8684 | 0.0074 | -0.1528 | 117.3514
2 | 0.9265 | 0.00754 | -0.1528 | 122.878
2.5 | 0.9837 | 0.00772 | -0.1527 | 127.4223
3 | 1.0402 | 0.00792 | -0.1524 | 131.3384
3.5 | 1.0969 | 0.0081 | -0.1522 | 135.4198
4 | 1.1524 | 0.00833 | -0.1518 | 138.3433
4.5 | 1.2066 | 0.00861 | -0.1512 | 140.1394
5 | 1.2594 | 0.00894 | -0.1504 | 140.8725
5.5 | 1.3112 | 0.00927 | -0.1494 | 141.4455
6 | 1.362 | 0.00961 | -0.1482 | 141.7274
6.5 | 1.4106 | 0.01 | -0.1467 | 141.06
7.5 | 1.4937 | 0.01091 | -0.1412 | 136.9111
8 | 1.5277 | 0.0115 | -0.1372 | 132.8435
8.5 | 1.5606 | 0.0122 | -0.1332 | 127.918
9 | 1.5927 | 0.01297 | -0.1294 | 122.7988
9.5 | 1.6189 | 0.01352 | -0.1247 | 119.7411
10 | 1.6488 | 0.01463 | -0.121 | 112.6999
10.5 | 1.6765 | 0.01592 | -0.1173 | 105.3078
11 | 1.7017 | 0.01745 | -0.1136 | 97.5186
11.5 | 1.7247 | 0.01921 | -0.1099 | 89.7814
12 | 1.7457 | 0.02123 | -0.1064 | 82.228
12.5 | 1.7655 | 0.02347 | -0.103 | 75.2237
13 | 1.784 | 0.02594 | -0.0999 | 68.7741
13.5 | 1.8021 | 0.02861 | -0.0971 | 62.9885
14 | 1.8168 | 0.03171 | -0.0945 | 57.2942
14.5 | 1.8289 | 0.03523 | -0.0921 | 51.9131
15 | 1.8397 | 0.03907 | -0.09 | 47.0873
15.5 | 1.8511 | 0.04307 | -0.0883 | 42.9789
16 | 1.8585 | 0.04767 | -0.0869 | 38.9868
16.5 | 1.8615 | 0.05294 | -0.0858 | 35.1624
17 | 1.8671 | 0.05817 | -0.0851 | 32.0973
17.5 | 1.8701 | 0.06388 | -0.0848 | 29.2752
18 | 1.8681 | 0.07042 | -0.0849 | 26.528
18.5 | 1.8701 | 0.07666 | -0.0854 | 24.3947
19 | 1.8663 | 0.08384 | -0.0863 | 22.2603
19.5 | 1.8623 | 0.09121 | -0.0876 | 20.4177
20 | 1.8572 | 0.09889 | -0.0893 | 18.7805

## 53. Re 2M Mach 0.25 (1)
BIGFOIL.COM POLAR EXPORT
Joukowsky 19.00% thick 5.00% camber
Joukowsky 19.00% thick 5.00% camber |  |  |  | Cl Max: | 2.212 | at alpha= | 16.5 | deg
JavaFoil+Calcfoil stall+Eppler ext transition |  |  |  | L/D Max: | 122.556 | at alpha= | 2 | deg
Re: | 2000000 |  |  | Cd Min: | 0.00538 | at alpha= | -6 | deg
Mach: | 0.25 |  |  | Cl=0 at alpha= | -5.9769 | deg
|  |  |  | @ Cl=0.1, Cd= | 0.0054612
|  |  |  | @ Cl=0.4, Cd= | 0.005716
|  |  |  | @ Cl=0.6, Cd= | 0.0060094
alpha (deg) | Cl | Cd | Cm | Cl/Cd
-20 | -1.018 | 0.13276 | -0.102 | -7.666
-19.5 | -1.018 | 0.12453 | -0.103 | -8.175
-19 | -1.015 | 0.11644 | -0.105 | -8.719
-18.5 | -1.009 | 0.10863 | -0.106 | -9.288
-18 | -0.999 | 0.10155 | -0.107 | -9.839
-17.5 | -0.986 | 0.09429 | -0.109 | -10.459
-17 | -0.97 | 0.0876 | -0.11 | -11.072
-16.5 | -0.95 | 0.08114 | -0.111 | -11.713
-16 | -0.928 | 0.07487 | -0.113 | -12.393
-15.5 | -0.901 | 0.06905 | -0.114 | -13.053
-15 | -0.872 | 0.06345 | -0.116 | -13.747
-14.5 | -0.841 | 0.05808 | -0.117 | -14.473
-14 | -0.807 | 0.05278 | -0.119 | -15.285
-13.5 | -0.77 | 0.04808 | -0.12 | -16.019
-13 | -0.732 | 0.04344 | -0.122 | -16.842
-12.5 | -0.691 | 0.03924 | -0.124 | -17.601
-12 | -0.647 | 0.03528 | -0.125 | -18.352
-11.5 | -0.602 | 0.03161 | -0.127 | -19.06
-11 | -0.556 | 0.02814 | -0.128 | -19.749
-10.5 | -0.507 | 0.02498 | -0.13 | -20.309
-10 | -0.457 | 0.02207 | -0.132 | -20.725
-9.5 | -0.406 | 0.01944 | -0.134 | -20.874
-9 | -0.353 | 0.01698 | -0.135 | -20.769
-8.5 | -0.298 | 0.01475 | -0.137 | -20.224
-8 | -0.242 | 0.01276 | -0.139 | -19.001
-7.5 | -0.185 | 0.01098 | -0.141 | -16.866
-7 | -0.127 | 0.00929 | -0.144 | -13.616
-6.5 | -0.067 | 0.00539 | -0.15 | -12.504
-6 | -0.003 | 0.00538 | -0.15 | -0.558
-5.5 | 0.062 | 0.00539 | -0.15 | 11.445
-5 | 0.126 | 0.00551 | -0.151 | 22.967
-4.5 | 0.191 | 0.00551 | -0.151 | 34.729
-4 | 0.257 | 0.00539 | -0.151 | 47.639
-3.5 | 0.322 | 0.00563 | -0.151 | 57.185
-3 | 0.387 | 0.00571 | -0.151 | 67.784
-2.5 | 0.452 | 0.00574 | -0.151 | 78.734
-2 | 0.517 | 0.00583 | -0.151 | 88.746
-1.5 | 0.582 | 0.00597 | -0.151 | 97.423
-1 | 0.646 | 0.00611 | -0.151 | 105.761
-0.5 | 0.711 | 0.00733 | -0.151 | 96.992
0 | 0.775 | 0.00758 | -0.151 | 102.271
0.5 | 0.839 | 0.00788 | -0.151 | 106.425
1 | 0.903 | 0.00815 | -0.151 | 110.727
1.5 | 0.966 | 0.00848 | -0.151 | 113.91
2 | 1.026 | 0.00837 | -0.151 | 122.556
2.5 | 1.088 | 0.00917 | -0.151 | 118.647
3 | 1.149 | 0.00958 | -0.15 | 119.898
3.5 | 1.21 | 0.00998 | -0.15 | 121.194
4 | 1.269 | 0.01038 | -0.15 | 122.326
4.5 | 1.329 | 0.01086 | -0.15 | 122.356
5 | 1.387 | 0.01141 | -0.149 | 121.611
5.5 | 1.445 | 0.01198 | -0.149 | 120.642
6 | 1.501 | 0.01257 | -0.149 | 119.433
6.5 | 1.557 | 0.01325 | -0.148 | 117.516
7 | 1.612 | 0.014 | -0.148 | 115.093
7.5 | 1.665 | 0.01482 | -0.147 | 112.334
8 | 1.716 | 0.01572 | -0.147 | 109.214
8.5 | 1.767 | 0.01671 | -0.147 | 105.717
9 | 1.815 | 0.01779 | -0.146 | 102.032
9.5 | 1.862 | 0.01899 | -0.146 | 98.055
10 | 1.906 | 0.02025 | -0.145 | 94.115
10.5 | 1.948 | 0.02136 | -0.144 | 91.211
11 | 1.988 | 0.02298 | -0.144 | 86.524
11.5 | 2.025 | 0.02471 | -0.143 | 81.977
12 | 2.06 | 0.02658 | -0.143 | 77.485
12.5 | 2.091 | 0.02859 | -0.142 | 73.143
13 | 2.119 | 0.03076 | -0.141 | 68.892
13.5 | 2.144 | 0.0331 | -0.141 | 64.777
14 | 2.166 | 0.03559 | -0.14 | 60.858
14.5 | 2.183 | 0.0383 | -0.139 | 57
15 | 2.197 | 0.04119 | -0.138 | 53.327
15.5 | 2.207 | 0.04428 | -0.138 | 49.828
16 | 2.211 | 0.04766 | -0.137 | 46.402
16.5 | 2.212 | 0.05125 | -0.136 | 43.151
17 | 2.208 | 0.05512 | -0.135 | 40.052
17.5 | 2.199 | 0.05933 | -0.134 | 37.071
18 | 2.186 | 0.06382 | -0.133 | 34.245
18.5 | 2.166 | 0.06872 | -0.132 | 31.525
19 | 2.143 | 0.07392 | -0.131 | 28.984
19.5 | 2.114 | 0.07969 | -0.13 | 26.532
20 | 2.082 | 0.0858 | -0.129 | 24.26

## 54. Re 2M Mach 0.25 (2)
BIGFOIL.COM POLAR EXPORT
Joukowsky 19.00% thick 5.00% camber
Joukowsky 19.00% thick 5.00% camber |  |  |  | Cl Max: | 1.8295 | at alpha= | 16.5 | deg
XFOIL ncrit=9 |  |  |  | L/D Max: | 138.662 | at alpha= | 5 | deg
Re: | 2000000 |  |  | Cd Min: | 0.12439 | at alpha= | 20 | deg
Mach: | 0.25 |  |  | Cl=0 at alpha= | -5.6756 | deg
|  |  |  | @ Cl=0.1, Cd= | 0.0075865
|  |  |  | @ Cl=0.4, Cd= | 0.0071809
|  |  |  | @ Cl=0.6, Cd= | 0.0071568
alpha (deg) | Cl | Cd | Cm | Cl/Cd
-14.5 | -0.8454 | 0.03086 | -0.1489 | -27.3947
-14 | -0.8728 | 0.02491 | -0.1492 | -35.0381
-13.5 | -0.9067 | 0.019 | -0.1489 | -47.7211
-13 | -0.8815 | 0.016 | -0.1505 | -55.0938
-12.5 | -0.8324 | 0.0148 | -0.1503 | -56.2432
-12 | -0.781 | 0.01367 | -0.15 | -57.1324
-11.5 | -0.7237 | 0.01288 | -0.1499 | -56.1879
-11 | -0.666 | 0.01206 | -0.1498 | -55.2239
-10.5 | -0.6057 | 0.01146 | -0.1498 | -52.8534
-10 | -0.5449 | 0.01085 | -0.1499 | -50.2212
-9.5 | -0.4832 | 0.01032 | -0.1501 | -46.8217
-9 | -0.4206 | 0.0099 | -0.1502 | -42.4848
-8.5 | -0.3582 | 0.00948 | -0.1505 | -37.7848
-8 | -0.2949 | 0.00908 | -0.1508 | -32.478
-7.5 | -0.232 | 0.00878 | -0.151 | -26.4237
-7 | -0.1682 | 0.00848 | -0.1514 | -19.8349
-6.5 | -0.105 | 0.00826 | -0.1517 | -12.7119
-6 | -0.0412 | 0.00799 | -0.1521 | -5.1564
-5.5 | 0.0223 | 0.00779 | -0.1525 | 2.8626
-5 | 0.0858 | 0.00762 | -0.1529 | 11.2598
-4.5 | 0.1494 | 0.00747 | -0.1534 | 20
-3.5 | 0.276 | 0.00726 | -0.1541 | 38.0165
-3 | 0.339 | 0.00721 | -0.1545 | 47.018
-2.5 | 0.4018 | 0.00718 | -0.1548 | 55.961
-2 | 0.4648 | 0.00713 | -0.1552 | 65.1893
-1.5 | 0.527 | 0.00715 | -0.1554 | 73.7063
-1 | 0.5895 | 0.00715 | -0.1557 | 82.4476
-0.5 | 0.6516 | 0.00719 | -0.1559 | 90.6259
0 | 0.7128 | 0.00729 | -0.156 | 97.7778
0.5 | 0.7742 | 0.00737 | -0.1561 | 105.0475
1 | 0.8352 | 0.00748 | -0.1561 | 111.6578
1.5 | 0.8953 | 0.00763 | -0.156 | 117.3394
2 | 0.9547 | 0.0078 | -0.1558 | 122.3974
2.5 | 1.0144 | 0.00796 | -0.1556 | 127.4372
3 | 1.0729 | 0.00817 | -0.1552 | 131.3219
3.5 | 1.13 | 0.00843 | -0.1545 | 134.0451
4.5 | 1.2413 | 0.00902 | -0.1526 | 137.6164
5 | 1.2951 | 0.00934 | -0.1514 | 138.6617
5.5 | 1.3465 | 0.00972 | -0.1497 | 138.5288
6 | 1.3947 | 0.01015 | -0.1475 | 137.4089
6.5 | 1.4333 | 0.01063 | -0.1435 | 134.8354
7 | 1.4702 | 0.01123 | -0.1394 | 130.9172
7.5 | 1.5072 | 0.0119 | -0.1355 | 126.6555
8 | 1.5429 | 0.01268 | -0.1316 | 121.6798
8.5 | 1.5765 | 0.01361 | -0.1276 | 115.8339
9 | 1.6082 | 0.0147 | -0.1237 | 109.4014
9.5 | 1.6368 | 0.01587 | -0.1195 | 103.138
10 | 1.6603 | 0.01723 | -0.1147 | 96.361
10.5 | 1.6849 | 0.0191 | -0.1108 | 88.2147
11 | 1.7079 | 0.02123 | -0.107 | 80.4475
11.5 | 1.7294 | 0.02358 | -0.1035 | 73.3418
12 | 1.75 | 0.02618 | -0.1002 | 66.8449
12.5 | 1.7671 | 0.0292 | -0.0971 | 60.5171
13 | 1.7816 | 0.03264 | -0.0942 | 54.5833
13.5 | 1.7939 | 0.03648 | -0.0916 | 49.1749
14 | 1.8035 | 0.04077 | -0.0893 | 44.236
14.5 | 1.8144 | 0.0452 | -0.0876 | 40.1416
15 | 1.8219 | 0.05019 | -0.0861 | 36.3001
15.5 | 1.8255 | 0.05582 | -0.0851 | 32.7033
16 | 1.826 | 0.06202 | -0.0845 | 29.4421
16.5 | 1.8295 | 0.06815 | -0.0843 | 26.8452
17 | 1.8291 | 0.07493 | -0.0845 | 24.4108
17.5 | 1.8227 | 0.08274 | -0.0854 | 22.0292
18 | 1.8196 | 0.09032 | -0.0866 | 20.1461
18.5 | 1.8131 | 0.09855 | -0.0883 | 18.3978
19 | 1.8051 | 0.10709 | -0.0906 | 16.8559
19.5 | 1.8002 | 0.11533 | -0.093 | 15.6091
20 | 1.7896 | 0.12439 | -0.0962 | 14.387

## 55. Re 2M Mach 0.50 (1)
BIGFOIL.COM POLAR EXPORT
Joukowsky 19.00% thick 5.00% camber
Joukowsky 19.00% thick 5.00% camber |  |  |  | Cl Max: | 1.98 | at alpha= | 10.5 | deg
JavaFoil+Calcfoil stall+Eppler ext transition |  |  |  | L/D Max: | 110.65 | at alpha= | 3 | deg
Re: | 2000000 |  |  | Cd Min: | 0.0057 | at alpha= | -4.5 | deg
Mach: | 0.5 |  |  | Cl=0 at alpha= | -5.9779 | deg
|  |  |  | @ Cl=0.1, Cd= | 0.00972
|  |  |  | @ Cl=0.4, Cd= | 0.0058288
|  |  |  | @ Cl=0.6, Cd= | 0.0065944
alpha (deg) | Cl | Cd | Cm | Cl/Cd
-20 | -0.827 | 0.18162 | -0.098 | -4.553
-19.5 | -0.798 | 0.17641 | -0.098 | -4.521
-19 | -0.769 | 0.1718 | -0.098 | -4.473
-18.5 | -0.738 | 0.16483 | -0.096 | -4.477
-18 | -0.709 | 0.16124 | -0.096 | -4.396
-17.5 | -0.679 | 0.1587 | -0.095 | -4.276
-17 | -0.649 | 0.15162 | -0.094 | -4.281
-16.5 | -0.62 | 0.14681 | -0.095 | -4.223
-16 | -0.59 | 0.14246 | -0.092 | -4.139
-15.5 | -0.561 | 0.13853 | -0.093 | -4.046
-15 | -0.53 | 0.13119 | -0.09 | -4.04
-14.5 | -0.5 | 0.12496 | -0.089 | -4.004
-14 | -0.471 | 0.11964 | -0.088 | -3.935
-13.5 | -0.441 | 0.11435 | -0.085 | -3.856
-13 | -0.411 | 0.10732 | -0.082 | -3.83
-12.5 | -0.385 | 0.09576 | -0.095 | -4.018
-12 | -0.529 | 0.07228 | -0.117 | -7.313
-11.5 | -0.546 | 0.06011 | -0.123 | -9.083
-11 | -0.531 | 0.05148 | -0.128 | -10.306
-10.5 | -0.501 | 0.04442 | -0.131 | -11.271
-10 | -0.461 | 0.03849 | -0.135 | -11.991
-9.5 | -0.416 | 0.03341 | -0.138 | -12.444
-9 | -0.365 | 0.02903 | -0.14 | -12.588
-8.5 | -0.311 | 0.02524 | -0.143 | -12.337
-8 | -0.254 | 0.02189 | -0.146 | -11.623
-7.5 | -0.195 | 0.01892 | -0.148 | -10.298
-7 | -0.133 | 0.01639 | -0.15 | -8.113
-6.5 | -0.069 | 0.01413 | -0.153 | -4.888
-6 | -0.003 | 0.01215 | -0.156 | -0.257
-5.5 | 0.065 | 0.01046 | -0.158 | 6.204
-5 | 0.135 | 0.00898 | -0.161 | 15.091
-4.5 | 0.213 | 0.0057 | -0.168 | 37.441
-4 | 0.286 | 0.00577 | -0.169 | 49.591
-3.5 | 0.359 | 0.00584 | -0.169 | 61.436
-3 | 0.432 | 0.00582 | -0.169 | 74.215
-2.5 | 0.505 | 0.00603 | -0.169 | 83.726
-2 | 0.577 | 0.00616 | -0.169 | 93.753
-1.5 | 0.649 | 0.00752 | -0.169 | 86.357
-1 | 0.721 | 0.00786 | -0.169 | 91.719
-0.5 | 0.793 | 0.00804 | -0.168 | 98.605
0 | 0.86 | 0.00875 | -0.168 | 98.325
0.5 | 0.929 | 0.0091 | -0.168 | 102.133
1 | 0.998 | 0.00942 | -0.168 | 105.983
1.5 | 1.067 | 0.00992 | -0.168 | 107.575
2 | 1.134 | 0.01035 | -0.167 | 109.588
2.5 | 1.201 | 0.01087 | -0.167 | 110.544
3 | 1.268 | 0.01146 | -0.167 | 110.65
3.5 | 1.333 | 0.01216 | -0.166 | 109.596
4 | 1.397 | 0.01288 | -0.166 | 108.4
4.5 | 1.459 | 0.01369 | -0.165 | 106.629
5 | 1.521 | 0.01457 | -0.165 | 104.408
5.5 | 1.581 | 0.01558 | -0.164 | 101.432
6 | 1.638 | 0.01674 | -0.164 | 97.879
6.5 | 1.694 | 0.01802 | -0.163 | 94.013
7 | 1.747 | 0.01945 | -0.163 | 89.812
7.5 | 1.797 | 0.02112 | -0.162 | 85.099
8 | 1.843 | 0.02301 | -0.161 | 80.109
8.5 | 1.885 | 0.02519 | -0.161 | 74.835
9 | 1.921 | 0.02768 | -0.16 | 69.41
9.5 | 1.95 | 0.03054 | -0.159 | 63.857
10 | 1.971 | 0.03392 | -0.158 | 58.113
10.5 | 1.98 | 0.03787 | -0.157 | 52.297
11 | 1.974 | 0.04228 | -0.155 | 46.689
11.5 | 1.947 | 0.04803 | -0.154 | 40.525
12 | 1.881 | 0.05537 | -0.152 | 33.963
12.5 | 1.735 | 0.06637 | -0.149 | 26.138
13 | 1.192 | 0.08824 | -0.144 | 13.506
13.5 | 1.102 | 0.1186 | -0.086 | 9.289
14 | 1.132 | 0.12742 | -0.092 | 8.887
14.5 | 1.161 | 0.13384 | -0.094 | 8.672
15 | 1.19 | 0.13711 | -0.096 | 8.677
15.5 | 1.219 | 0.14215 | -0.098 | 8.572

## 56. Re 2M Mach 0.50 (2)
BIGFOIL.COM POLAR EXPORT
Joukowsky 19.00% thick 5.00% camber
Joukowsky 19.00% thick 5.00% camber |  |  |  | Cl Max: | 1.7018 | at alpha= | 13 | deg
XFOIL ncrit=9 |  |  |  | L/D Max: | 120.462 | at alpha= | 2.5 | deg
Re: | 2000000 |  |  | Cd Min: | 0.16817 | at alpha= | 18 | deg
Mach: | 0.5 |  |  | Cl=0 at alpha= | -5.4457 | deg
|  |  |  | @ Cl=0.1, Cd= | 0.0085244
|  |  |  | @ Cl=0.4, Cd= | 0.0079125
|  |  |  | @ Cl=0.6, Cd= | 0.0078811
alpha (deg) | Cl | Cd | Cm | Cl/Cd
-14.5 | -0.3437 | 0.08999 | -0.1367 | -3.8193
-14 | -0.3544 | 0.08206 | -0.1416 | -4.3188
-13.5 | -0.365 | 0.07452 | -0.1462 | -4.898
-13 | -0.3769 | 0.06714 | -0.1507 | -5.6136
-12.5 | -0.3893 | 0.06002 | -0.155 | -6.4862
-12 | -0.4061 | 0.05302 | -0.1588 | -7.6594
-11 | -0.4639 | 0.03884 | -0.1657 | -11.9439
-10.5 | -0.5016 | 0.03205 | -0.1675 | -15.6505
-10 | -0.5511 | 0.02548 | -0.167 | -21.6287
-9.5 | -0.5805 | 0.01789 | -0.1722 | -32.4483
-9 | -0.5303 | 0.0145 | -0.1753 | -36.5724
-8.5 | -0.4639 | 0.01289 | -0.175 | -35.9891
-8 | -0.3902 | 0.0118 | -0.1745 | -33.0678
-7.5 | -0.3152 | 0.01102 | -0.1738 | -28.6025
-7 | -0.2383 | 0.0103 | -0.1734 | -23.1359
-6.5 | -0.1618 | 0.00974 | -0.1729 | -16.6119
-6 | -0.085 | 0.00929 | -0.1726 | -9.1496
-5.5 | -0.0082 | 0.00891 | -0.1724 | -0.92031
-5 | 0.0673 | 0.00864 | -0.1721 | 7.7894
-4.5 | 0.1437 | 0.00837 | -0.1721 | 17.1685
-4 | 0.2188 | 0.00819 | -0.172 | 26.7155
-3.5 | 0.2931 | 0.00806 | -0.1719 | 36.3648
-3 | 0.3679 | 0.00793 | -0.1719 | 46.3934
-2.5 | 0.4411 | 0.00789 | -0.1718 | 55.9062
-2 | 0.5139 | 0.00788 | -0.1716 | 65.2157
-1.5 | 0.5868 | 0.00787 | -0.1715 | 74.5616
-1 | 0.658 | 0.00793 | -0.1711 | 82.976
0 | 0.7988 | 0.00814 | -0.1701 | 98.1327
0.5 | 0.8675 | 0.00829 | -0.1693 | 104.6441
1 | 0.934 | 0.0085 | -0.1682 | 109.8824
1.5 | 0.9994 | 0.00874 | -0.1667 | 114.3478
2 | 1.0635 | 0.00899 | -0.165 | 118.2981
2.5 | 1.1215 | 0.00931 | -0.1622 | 120.4619
3 | 1.1697 | 0.00973 | -0.1576 | 120.2158
3.5 | 1.2198 | 0.01027 | -0.1536 | 118.7731
4 | 1.2703 | 0.01087 | -0.1497 | 116.8629
4.5 | 1.318 | 0.01163 | -0.1455 | 113.3276
5 | 1.3621 | 0.01261 | -0.141 | 108.0174
5.5 | 1.4034 | 0.01382 | -0.1364 | 101.5485
6 | 1.4442 | 0.01519 | -0.132 | 95.0757
6.5 | 1.4846 | 0.01673 | -0.1277 | 88.7388
7 | 1.5214 | 0.01857 | -0.1233 | 81.9278
7.5 | 1.554 | 0.02078 | -0.1189 | 74.7834
8 | 1.5823 | 0.02341 | -0.1145 | 67.5908
8.5 | 1.6077 | 0.02642 | -0.1103 | 60.8516
9 | 1.63 | 0.02986 | -0.1063 | 54.5881
9.5 | 1.6509 | 0.03365 | -0.1028 | 49.0609
10 | 1.6694 | 0.03784 | -0.0996 | 44.1173
10.5 | 1.6813 | 0.04206 | -0.0961 | 39.9738
11 | 1.6914 | 0.04748 | -0.0937 | 35.6234
11.5 | 1.6977 | 0.0535 | -0.0918 | 31.7327
12 | 1.7013 | 0.06007 | -0.0904 | 28.322
13 | 1.7018 | 0.07482 | -0.0896 | 22.7453
13.5 | 1.7001 | 0.08287 | -0.09 | 20.5153
14 | 1.6941 | 0.09167 | -0.0913 | 18.4804
14.5 | 1.6868 | 0.10094 | -0.0932 | 16.7109
15 | 1.6804 | 0.11029 | -0.0956 | 15.2362
15.5 | 1.6769 | 0.11953 | -0.0983 | 14.0291
16 | 1.6706 | 0.12923 | -0.1018 | 12.9273
16.5 | 1.663 | 0.13925 | -0.106 | 11.9425
17 | 1.6611 | 0.14863 | -0.1101 | 11.1761
17.5 | 1.6585 | 0.15817 | -0.1148 | 10.4856
18 | 1.6535 | 0.16817 | -0.1202 | 9.8323

## 57. Re 3M Mach 0.00 (1)
BIGFOIL.COM POLAR EXPORT
Joukowsky 19.00% thick 5.00% camber
Joukowsky 19.00% thick 5.00% camber |  |  |  | Cl Max: | 2.309 | at alpha= | 19 | deg
JavaFoil+Calcfoil stall+Eppler ext transition |  |  |  | L/D Max: | 135.847 | at alpha= | 3.5 | deg
Re: | 3000000 |  |  | Cd Min: | 0.00495 | at alpha= | -6.5 | deg
Mach: | 0 |  |  | Cl=0 at alpha= | -5.9762 | deg
|  |  |  | @ Cl=0.1, Cd= | 0.0051419
|  |  |  | @ Cl=0.4, Cd= | 0.0053938
|  |  |  | @ Cl=0.6, Cd= | 0.0058575
alpha (deg) | Cl | Cd | Cm | Cl/Cd
-20 | -1.155 | 0.10448 | -0.106 | -11.05
-19.5 | -1.137 | 0.09817 | -0.107 | -11.584
-19 | -1.118 | 0.09208 | -0.108 | -12.14
-18.5 | -1.097 | 0.08617 | -0.109 | -12.727
-18 | -1.074 | 0.08028 | -0.11 | -13.373
-17.5 | -1.049 | 0.07463 | -0.111 | -14.051
-17 | -1.022 | 0.06927 | -0.113 | -14.746
-16.5 | -0.993 | 0.0641 | -0.114 | -15.484
-16 | -0.962 | 0.05904 | -0.115 | -16.288
-15.5 | -0.928 | 0.05432 | -0.116 | -17.09
-15 | -0.893 | 0.04965 | -0.118 | -17.992
-14.5 | -0.857 | 0.04532 | -0.119 | -18.901
-14 | -0.818 | 0.04112 | -0.12 | -19.901
-13.5 | -0.778 | 0.03732 | -0.122 | -20.849
-13 | -0.736 | 0.03365 | -0.123 | -21.885
-12.5 | -0.693 | 0.03014 | -0.124 | -23.011
-12 | -0.649 | 0.02696 | -0.126 | -24.057
-11.5 | -0.602 | 0.02392 | -0.127 | -25.182
-11 | -0.555 | 0.02119 | -0.129 | -26.171
-10.5 | -0.506 | 0.01863 | -0.13 | -27.157
-10 | -0.456 | 0.01633 | -0.132 | -27.901
-9.5 | -0.404 | 0.01415 | -0.134 | -28.558
-9 | -0.351 | 0.01224 | -0.136 | -28.709
-8.5 | -0.298 | 0.01045 | -0.138 | -28.485
-8 | -0.243 | 0.00889 | -0.14 | -27.326
-7.5 | -0.189 | 0.0051 | -0.145 | -37.13
-7 | -0.128 | 0.00508 | -0.145 | -25.114
-6.5 | -0.065 | 0.00495 | -0.145 | -13.192
-6 | -0.003 | 0.00499 | -0.146 | -0.584
-5.5 | 0.06 | 0.00518 | -0.146 | 11.532
-5 | 0.123 | 0.00512 | -0.146 | 23.94
-4.5 | 0.186 | 0.00516 | -0.146 | 35.942
-4 | 0.249 | 0.00529 | -0.146 | 47.028
-3.5 | 0.312 | 0.00536 | -0.146 | 58.195
-3 | 0.375 | 0.00537 | -0.146 | 69.826
-2.5 | 0.438 | 0.00543 | -0.146 | 80.652
-2 | 0.501 | 0.00563 | -0.146 | 88.991
-1.5 | 0.563 | 0.00574 | -0.146 | 98.223
-1 | 0.626 | 0.00594 | -0.146 | 105.302
-0.5 | 0.688 | 0.00599 | -0.146 | 114.848
0 | 0.751 | 0.00613 | -0.146 | 122.475
0.5 | 0.813 | 0.00725 | -0.146 | 112.088
1 | 0.875 | 0.00753 | -0.146 | 116.153
1.5 | 0.936 | 0.00783 | -0.146 | 119.629
2 | 0.998 | 0.00822 | -0.146 | 121.394
2.5 | 1.059 | 0.00876 | -0.146 | 120.924
3 | 1.117 | 0.00863 | -0.146 | 129.524
3.5 | 1.176 | 0.00866 | -0.146 | 135.847
4 | 1.235 | 0.00951 | -0.146 | 129.902
4.5 | 1.293 | 0.00995 | -0.145 | 130.029
5 | 1.351 | 0.01038 | -0.145 | 130.155
5.5 | 1.407 | 0.01083 | -0.145 | 129.969
6 | 1.463 | 0.01134 | -0.145 | 129.018
6.5 | 1.518 | 0.0119 | -0.144 | 127.55
7 | 1.572 | 0.01251 | -0.144 | 125.64
7.5 | 1.625 | 0.01317 | -0.144 | 123.38
8 | 1.677 | 0.01389 | -0.143 | 120.707
8.5 | 1.728 | 0.01468 | -0.143 | 117.657
9 | 1.777 | 0.01554 | -0.142 | 114.345
9.5 | 1.824 | 0.01646 | -0.142 | 110.809
10 | 1.87 | 0.01747 | -0.141 | 107.087
10.5 | 1.915 | 0.01854 | -0.141 | 103.286
11 | 1.957 | 0.01934 | -0.14 | 101.215
11.5 | 1.998 | 0.02063 | -0.14 | 96.854
12 | 2.036 | 0.02203 | -0.139 | 92.421
12.5 | 2.073 | 0.02352 | -0.139 | 88.14
13 | 2.107 | 0.0251 | -0.138 | 83.925
13.5 | 2.139 | 0.02677 | -0.138 | 79.887
14 | 2.168 | 0.02859 | -0.137 | 75.838
14.5 | 2.195 | 0.03049 | -0.136 | 71.988
15 | 2.219 | 0.0325 | -0.136 | 68.276
15.5 | 2.241 | 0.03469 | -0.135 | 64.593
16 | 2.259 | 0.03697 | -0.135 | 61.117
16.5 | 2.275 | 0.03937 | -0.134 | 57.774
17 | 2.287 | 0.04203 | -0.133 | 54.419
17.5 | 2.298 | 0.04477 | -0.133 | 51.322
18 | 2.305 | 0.04768 | -0.132 | 48.336
18.5 | 2.308 | 0.05089 | -0.131 | 45.355
19 | 2.309 | 0.05416 | -0.13 | 42.64
19.5 | 2.308 | 0.05767 | -0.13 | 40.012
20 | 2.303 | 0.06149 | -0.129 | 37.46

## 58. Re 3M Mach 0.00 (2)
BIGFOIL.COM POLAR EXPORT
Joukowsky 19.00% thick 5.00% camber
Joukowsky 19.00% thick 5.00% camber |  |  |  | Cl Max: | 1.929 | at alpha= | 19 | deg
XFOIL ncrit=9 |  |  |  | L/D Max: | 152.445 | at alpha= | 5.5 | deg
Re: | 3000000 |  |  | Cd Min: | 0.08681 | at alpha= | 20 | deg
Mach: | 0 |  |  | Cl=0 at alpha= | -5.7508 | deg
|  |  |  | @ Cl=0.1, Cd= | 0.0068069
|  |  |  | @ Cl=0.4, Cd= | 0.00646
|  |  |  | @ Cl=0.6, Cd= | 0.006506
alpha (deg) | Cl | Cd | Cm | Cl/Cd
-16.5 | -1.0856 | 0.02287 | -0.1436 | -47.4683
-16 | -1.1155 | 0.01815 | -0.1414 | -61.4601
-15.5 | -1.0961 | 0.01594 | -0.1413 | -68.7641
-15 | -1.0534 | 0.01495 | -0.1409 | -70.4615
-14.5 | -1.0091 | 0.01391 | -0.1407 | -72.5449
-14 | -0.959 | 0.01316 | -0.1406 | -72.8723
-13.5 | -0.9067 | 0.01249 | -0.1407 | -72.5941
-13 | -0.8534 | 0.01183 | -0.1409 | -72.1386
-12.5 | -0.7977 | 0.01132 | -0.1412 | -70.4682
-12 | -0.7421 | 0.01076 | -0.1415 | -68.9684
-11.5 | -0.6847 | 0.01032 | -0.1419 | -66.3469
-11 | -0.6275 | 0.00986 | -0.1422 | -63.641
-10.5 | -0.5689 | 0.00947 | -0.1427 | -60.0739
-10 | -0.5104 | 0.00912 | -0.1431 | -55.9649
-9.5 | -0.4511 | 0.00874 | -0.1437 | -51.6133
-9 | -0.3917 | 0.00848 | -0.1441 | -46.191
-8.5 | -0.3318 | 0.00817 | -0.1447 | -40.612
-8 | -0.2719 | 0.00791 | -0.1452 | -34.3742
-7.5 | -0.2116 | 0.00767 | -0.1458 | -27.588
-7 | -0.1512 | 0.00748 | -0.1463 | -20.2139
-6.5 | -0.0908 | 0.00729 | -0.1468 | -12.4554
-6 | -0.0301 | 0.0071 | -0.1474 | -4.2394
-5.5 | 0.0303 | 0.00696 | -0.1479 | 4.3534
-5 | 0.0912 | 0.00682 | -0.1485 | 13.3724
-4.5 | 0.1517 | 0.00673 | -0.1489 | 22.5409
-4 | 0.2125 | 0.00664 | -0.1495 | 32.003
-3.5 | 0.2731 | 0.00656 | -0.15 | 41.6311
-3 | 0.3334 | 0.00652 | -0.1504 | 51.135
-2.5 | 0.394 | 0.00646 | -0.1509 | 60.9907
-2 | 0.4541 | 0.00646 | -0.1514 | 70.2941
-1.5 | 0.5142 | 0.00646 | -0.1517 | 79.5975
-1 | 0.5743 | 0.00648 | -0.1521 | 88.6265
-0.5 | 0.6337 | 0.00654 | -0.1524 | 96.896
0 | 0.6932 | 0.00659 | -0.1528 | 105.1897
0.5 | 0.7526 | 0.00664 | -0.1531 | 113.3434
1 | 0.8112 | 0.00675 | -0.1532 | 120.1778
1.5 | 0.8694 | 0.00689 | -0.1533 | 126.1829
2 | 0.9277 | 0.00701 | -0.1535 | 132.3395
2.5 | 0.9853 | 0.00716 | -0.1535 | 137.6117
3 | 1.042 | 0.00736 | -0.1534 | 141.5761
3.5 | 1.0981 | 0.00757 | -0.1532 | 145.0594
4 | 1.154 | 0.00778 | -0.153 | 148.329
4.5 | 1.2091 | 0.00802 | -0.1526 | 150.7606
5 | 1.263 | 0.0083 | -0.152 | 152.1687
5.5 | 1.3156 | 0.00863 | -0.1513 | 152.445
6 | 1.3666 | 0.00899 | -0.1503 | 152.0133
6.5 | 1.416 | 0.00938 | -0.149 | 150.9595
7 | 1.4637 | 0.0098 | -0.1475 | 149.3571
7.5 | 1.5089 | 0.01025 | -0.1455 | 147.2098
8 | 1.5471 | 0.0107 | -0.1422 | 144.5888
8.5 | 1.5804 | 0.01124 | -0.1382 | 140.605
9 | 1.6128 | 0.0119 | -0.1342 | 135.5294
9.5 | 1.6441 | 0.01266 | -0.1304 | 129.8657
10 | 1.6733 | 0.01348 | -0.1265 | 124.132
10.5 | 1.6958 | 0.0144 | -0.1215 | 117.7639
11 | 1.7215 | 0.01572 | -0.1177 | 109.5102
11.5 | 1.7476 | 0.01714 | -0.1141 | 101.9603
12 | 1.7717 | 0.01877 | -0.1106 | 94.39
12.5 | 1.7934 | 0.02066 | -0.1071 | 86.8054
13 | 1.8134 | 0.02277 | -0.1038 | 79.6399
13.5 | 1.83 | 0.02527 | -0.1006 | 72.4179
14 | 1.8463 | 0.02797 | -0.0977 | 66.01
14.5 | 1.8633 | 0.03081 | -0.0952 | 60.4771
15 | 1.8775 | 0.03403 | -0.0928 | 55.1719
15.5 | 1.888 | 0.03777 | -0.0907 | 49.9868
16 | 1.8985 | 0.04171 | -0.0889 | 45.5167
16.5 | 1.9091 | 0.04584 | -0.0875 | 41.647
17 | 1.9151 | 0.05062 | -0.0863 | 37.8329
17.5 | 1.9217 | 0.05554 | -0.0856 | 34.6003
18 | 1.9259 | 0.06092 | -0.0851 | 31.6136
18.5 | 1.9259 | 0.06699 | -0.085 | 28.7491
19 | 1.929 | 0.07288 | -0.0853 | 26.4682
19.5 | 1.923 | 0.08014 | -0.0861 | 23.9955
20 | 1.9226 | 0.08681 | -0.0871 | 22.1472

## 59. Re 3M Mach 0.10 (1)
BIGFOIL.COM POLAR EXPORT
Joukowsky 19.00% thick 5.00% camber
Joukowsky 19.00% thick 5.00% camber |  |  |  | Cl Max: | 2.294 | at alpha= | 18.5 | deg
JavaFoil+Calcfoil stall+Eppler ext transition |  |  |  | L/D Max: | 129.593 | at alpha= | 4.5 | deg
Re: | 3000000 |  |  | Cd Min: | 0.00496 | at alpha= | -6.5 | deg
Mach: | 0.1 |  |  | Cl=0 at alpha= | -5.9762 | deg
|  |  |  | @ Cl=0.1, Cd= | 0.00519
|  |  |  | @ Cl=0.4, Cd= | 0.0054019
|  |  |  | @ Cl=0.6, Cd= | 0.0058633
alpha (deg) | Cl | Cd | Cm | Cl/Cd
-20 | -1.14 | 0.1072 | -0.106 | -10.637
-19.5 | -1.125 | 0.10075 | -0.107 | -11.165
-19 | -1.107 | 0.09435 | -0.108 | -11.737
-18.5 | -1.088 | 0.08821 | -0.109 | -12.334
-18 | -1.066 | 0.08235 | -0.11 | -12.947
-17.5 | -1.042 | 0.07655 | -0.111 | -13.618
-17 | -1.017 | 0.07107 | -0.113 | -14.304
-16.5 | -0.989 | 0.06575 | -0.114 | -15.036
-16 | -0.959 | 0.06052 | -0.115 | -15.845
-15.5 | -0.926 | 0.05576 | -0.116 | -16.608
-15 | -0.892 | 0.05094 | -0.118 | -17.511
-14.5 | -0.856 | 0.04651 | -0.119 | -18.397
-14 | -0.818 | 0.04221 | -0.12 | -19.379
-13.5 | -0.778 | 0.03832 | -0.122 | -20.308
-13 | -0.737 | 0.03445 | -0.123 | -21.393
-12.5 | -0.694 | 0.03095 | -0.125 | -22.422
-12 | -0.649 | 0.02769 | -0.126 | -23.446
-11.5 | -0.603 | 0.02459 | -0.127 | -24.528
-11 | -0.556 | 0.02179 | -0.129 | -25.5
-10.5 | -0.507 | 0.01917 | -0.131 | -26.438
-10 | -0.456 | 0.01681 | -0.132 | -27.156
-9.5 | -0.405 | 0.01459 | -0.134 | -27.755
-9 | -0.352 | 0.01262 | -0.136 | -27.901
-8.5 | -0.298 | 0.0108 | -0.138 | -27.61
-8 | -0.243 | 0.00921 | -0.14 | -26.396
-7.5 | -0.19 | 0.00511 | -0.146 | -37.227
-7 | -0.128 | 0.00509 | -0.146 | -25.192
-6.5 | -0.066 | 0.00496 | -0.146 | -13.234
-6 | -0.003 | 0.00508 | -0.146 | -0.576
-5.5 | 0.06 | 0.00519 | -0.146 | 11.575
-5 | 0.123 | 0.00519 | -0.147 | 23.712
-4.5 | 0.186 | 0.00517 | -0.147 | 36.087
-4 | 0.25 | 0.00529 | -0.147 | 47.201
-3.5 | 0.313 | 0.00536 | -0.147 | 58.425
-3 | 0.377 | 0.00538 | -0.147 | 70.076
-2.5 | 0.44 | 0.00544 | -0.147 | 80.928
-2 | 0.503 | 0.00564 | -0.147 | 89.285
-1.5 | 0.566 | 0.00575 | -0.147 | 98.493
-1 | 0.629 | 0.00596 | -0.147 | 105.606
-0.5 | 0.692 | 0.00602 | -0.147 | 114.853
0 | 0.754 | 0.00615 | -0.147 | 122.669
0.5 | 0.817 | 0.0073 | -0.147 | 111.886
1 | 0.879 | 0.00755 | -0.147 | 116.374
1.5 | 0.941 | 0.0079 | -0.147 | 119.053
2 | 1.003 | 0.0083 | -0.147 | 120.787
2.5 | 1.065 | 0.00881 | -0.147 | 120.863
3 | 1.122 | 0.0087 | -0.147 | 129.055
3.5 | 1.182 | 0.0092 | -0.147 | 128.485
4 | 1.241 | 0.00958 | -0.146 | 129.54
4.5 | 1.299 | 0.01002 | -0.146 | 129.593
5 | 1.357 | 0.01047 | -0.146 | 129.575
5.5 | 1.413 | 0.01092 | -0.146 | 129.388
6 | 1.469 | 0.01146 | -0.145 | 128.272
6.5 | 1.525 | 0.01203 | -0.145 | 126.736
7 | 1.579 | 0.01265 | -0.145 | 124.762
7.5 | 1.632 | 0.01333 | -0.144 | 122.413
8 | 1.684 | 0.01408 | -0.144 | 119.592
8.5 | 1.734 | 0.01488 | -0.143 | 116.551
9 | 1.783 | 0.01577 | -0.143 | 113.096
9.5 | 1.831 | 0.01672 | -0.143 | 109.477
10 | 1.877 | 0.01774 | -0.142 | 105.772
10.5 | 1.921 | 0.01885 | -0.142 | 101.928
11 | 1.963 | 0.01971 | -0.141 | 99.608
11.5 | 2.003 | 0.02104 | -0.14 | 95.225
12 | 2.041 | 0.02247 | -0.14 | 90.832
12.5 | 2.077 | 0.02401 | -0.139 | 86.534
13 | 2.111 | 0.02564 | -0.139 | 82.305
13.5 | 2.142 | 0.02738 | -0.138 | 78.206
14 | 2.17 | 0.02925 | -0.138 | 74.187
14.5 | 2.196 | 0.0312 | -0.137 | 70.382
15 | 2.219 | 0.03336 | -0.136 | 66.512
15.5 | 2.239 | 0.03556 | -0.136 | 62.967
16 | 2.256 | 0.038 | -0.135 | 59.368
16.5 | 2.27 | 0.04052 | -0.134 | 56.005
17 | 2.281 | 0.04325 | -0.134 | 52.725
17.5 | 2.289 | 0.04613 | -0.133 | 49.61
18 | 2.293 | 0.04926 | -0.132 | 46.551
18.5 | 2.294 | 0.05252 | -0.131 | 43.688
19 | 2.293 | 0.05597 | -0.131 | 40.957
19.5 | 2.288 | 0.05984 | -0.13 | 38.231
20 | 2.281 | 0.06369 | -0.129 | 35.804

## 60. Re 3M Mach 0.10 (2)
BIGFOIL.COM POLAR EXPORT
Joukowsky 19.00% thick 5.00% camber
Joukowsky 19.00% thick 5.00% camber |  |  |  | Cl Max: | 1.9182 | at alpha= | 19 | deg
XFOIL ncrit=9 |  |  |  | L/D Max: | 152.255 | at alpha= | 5.5 | deg
Re: | 3000000 |  |  | Cd Min: | 0.0914 | at alpha= | 20 | deg
Mach: | 0.1 |  |  | Cl=0 at alpha= | -5.7422 | deg
|  |  |  | @ Cl=0.1, Cd= | 0.0068451
|  |  |  | @ Cl=0.4, Cd= | 0.00648
|  |  |  | @ Cl=0.6, Cd= | 0.0065288
alpha (deg) | Cl | Cd | Cm | Cl/Cd
-16.5 | -1.0498 | 0.02638 | -0.1452 | -39.7953
-16 | -1.075 | 0.02107 | -0.1446 | -51.0204
-15.5 | -1.0965 | 0.01676 | -0.1434 | -65.4236
-15 | -1.059 | 0.01549 | -0.1429 | -68.3667
-14.5 | -1.0159 | 0.01439 | -0.1425 | -70.5976
-14 | -0.9674 | 0.01349 | -0.1424 | -71.7124
-13.5 | -0.9144 | 0.01286 | -0.1423 | -71.1042
-13 | -0.8617 | 0.01208 | -0.1424 | -71.3328
-12.5 | -0.8057 | 0.01153 | -0.1426 | -69.8786
-12 | -0.7498 | 0.01094 | -0.1428 | -68.5375
-11.5 | -0.6918 | 0.01048 | -0.1431 | -66.0115
-11 | -0.6342 | 0.00999 | -0.1434 | -63.4835
-10.5 | -0.5749 | 0.00961 | -0.1438 | -59.8231
-10 | -0.5161 | 0.0092 | -0.1442 | -56.0978
-9.5 | -0.456 | 0.00884 | -0.1447 | -51.5837
-9 | -0.3961 | 0.00856 | -0.1451 | -46.2734
-8.5 | -0.3357 | 0.00822 | -0.1457 | -40.8394
-8 | -0.2752 | 0.00796 | -0.1461 | -34.5729
-7.5 | -0.2144 | 0.00774 | -0.1466 | -27.7003
-7 | -0.1535 | 0.00752 | -0.1472 | -20.4122
-6.5 | -0.0926 | 0.00732 | -0.1477 | -12.6503
-6 | -0.0314 | 0.00713 | -0.1482 | -4.4039
-5.5 | 0.0295 | 0.007 | -0.1487 | 4.2143
-5 | 0.0909 | 0.00686 | -0.1493 | 13.2507
-4.5 | 0.1519 | 0.00676 | -0.1497 | 22.4704
-4 | 0.213 | 0.00667 | -0.1502 | 31.934
-3.5 | 0.2742 | 0.00658 | -0.1508 | 41.6717
-3 | 0.3348 | 0.00654 | -0.1512 | 51.1927
-2.5 | 0.396 | 0.00648 | -0.1517 | 61.1111
-2 | 0.4566 | 0.00648 | -0.1521 | 70.463
-1.5 | 0.5169 | 0.0065 | -0.1525 | 79.5231
-1 | 0.5775 | 0.00651 | -0.1529 | 88.7097
-0.5 | 0.6374 | 0.00656 | -0.1532 | 97.1646
0 | 0.6971 | 0.00662 | -0.1534 | 105.3021
0.5 | 0.757 | 0.00667 | -0.1537 | 113.4933
1 | 0.816 | 0.00678 | -0.1539 | 120.354
2 | 0.9331 | 0.00705 | -0.1541 | 132.3546
2.5 | 0.9912 | 0.0072 | -0.1541 | 137.6667
3 | 1.0483 | 0.00739 | -0.154 | 141.8539
3.5 | 1.1046 | 0.00762 | -0.1537 | 144.9606
4 | 1.1606 | 0.00784 | -0.1534 | 148.0357
4.5 | 1.2161 | 0.00808 | -0.153 | 150.5074
5 | 1.2702 | 0.00837 | -0.1524 | 151.7563
5.5 | 1.3231 | 0.00869 | -0.1516 | 152.2555
6 | 1.3743 | 0.00906 | -0.1505 | 151.6887
6.5 | 1.4236 | 0.00946 | -0.1491 | 150.4863
7 | 1.4706 | 0.0099 | -0.1473 | 148.5455
7.5 | 1.5145 | 0.01037 | -0.145 | 146.0463
8 | 1.5492 | 0.01085 | -0.1409 | 142.7834
8.5 | 1.5832 | 0.01143 | -0.137 | 138.5127
9 | 1.6158 | 0.01213 | -0.133 | 133.2069
9.5 | 1.6471 | 0.01294 | -0.1291 | 127.2875
10 | 1.6763 | 0.01383 | -0.1252 | 121.2075
10.5 | 1.6991 | 0.01479 | -0.1203 | 114.8817
11 | 1.7244 | 0.0162 | -0.1164 | 106.4444
11.5 | 1.7492 | 0.01777 | -0.1127 | 98.4356
12 | 1.7729 | 0.01951 | -0.1092 | 90.8713
12.5 | 1.7945 | 0.0215 | -0.1058 | 83.4651
13 | 1.815 | 0.0237 | -0.1025 | 76.5823
13.5 | 1.8318 | 0.02629 | -0.0994 | 69.6767
14 | 1.8467 | 0.02922 | -0.0964 | 63.1999
14.5 | 1.8628 | 0.03225 | -0.0939 | 57.7612
15 | 1.8775 | 0.03558 | -0.0917 | 52.7684
15.5 | 1.8875 | 0.0395 | -0.0897 | 47.7848
16 | 1.8945 | 0.04395 | -0.0879 | 43.1058
16.5 | 1.9048 | 0.04827 | -0.0867 | 39.4614
17 | 1.9103 | 0.05329 | -0.0857 | 35.8473
17.5 | 1.9135 | 0.05876 | -0.085 | 32.5647
18 | 1.9181 | 0.0643 | -0.0848 | 29.8305
18.5 | 1.9165 | 0.07075 | -0.0849 | 27.0883
19 | 1.9182 | 0.077 | -0.0854 | 24.9117
19.5 | 1.9143 | 0.08416 | -0.0863 | 22.746
20 | 1.9109 | 0.0914 | -0.0876 | 20.907

## 61. Re 3M Mach 0.25 (1)
BIGFOIL.COM POLAR EXPORT
Joukowsky 19.00% thick 5.00% camber
Joukowsky 19.00% thick 5.00% camber |  |  |  | Cl Max: | 2.219 | at alpha= | 16.5 | deg
JavaFoil+Calcfoil stall+Eppler ext transition |  |  |  | L/D Max: | 130.105 | at alpha= | 2.5 | deg
Re: | 3000000 |  |  | Cd Min: | 0.00512 | at alpha= | -6.5 | deg
Mach: | 0.25 |  |  | Cl=0 at alpha= | -5.9769 | deg
|  |  |  | @ Cl=0.1, Cd= | 0.0052072
|  |  |  | @ Cl=0.4, Cd= | 0.005488
|  |  |  | @ Cl=0.6, Cd= | 0.005785
alpha (deg) | Cl | Cd | Cm | Cl/Cd
-20 | -1.022 | 0.126 | -0.104 | -8.108
-19.5 | -1.022 | 0.11811 | -0.105 | -8.654
-19 | -1.019 | 0.11017 | -0.106 | -9.253
-18.5 | -1.013 | 0.10264 | -0.108 | -9.873
-18 | -1.004 | 0.09571 | -0.109 | -10.486
-17.5 | -0.991 | 0.08866 | -0.11 | -11.175
-17 | -0.975 | 0.0822 | -0.112 | -11.856
-16.5 | -0.955 | 0.07598 | -0.113 | -12.571
-16 | -0.933 | 0.06992 | -0.115 | -13.339
-15.5 | -0.906 | 0.06414 | -0.116 | -14.133
-15 | -0.877 | 0.05874 | -0.118 | -14.935
-14.5 | -0.846 | 0.05361 | -0.119 | -15.776
-14 | -0.812 | 0.04869 | -0.121 | -16.671
-13.5 | -0.775 | 0.04405 | -0.122 | -17.596
-13 | -0.737 | 0.03963 | -0.124 | -18.583
-12.5 | -0.695 | 0.03564 | -0.125 | -19.513
-12 | -0.652 | 0.03189 | -0.127 | -20.447
-11.5 | -0.607 | 0.02843 | -0.129 | -21.344
-11 | -0.56 | 0.02523 | -0.13 | -22.189
-10.5 | -0.511 | 0.02226 | -0.132 | -22.973
-10 | -0.461 | 0.01953 | -0.134 | -23.612
-9.5 | -0.409 | 0.01706 | -0.135 | -23.983
-9 | -0.356 | 0.01478 | -0.137 | -24.079
-8.5 | -0.301 | 0.01276 | -0.139 | -23.612
-8 | -0.245 | 0.01095 | -0.141 | -22.374
-7.5 | -0.188 | 0.00934 | -0.144 | -20.087
-7 | -0.131 | 0.00514 | -0.15 | -25.591
-6.5 | -0.067 | 0.00512 | -0.15 | -13.162
-6 | -0.003 | 0.00512 | -0.15 | -0.586
-5.5 | 0.062 | 0.00513 | -0.15 | 12.012
-5 | 0.126 | 0.00526 | -0.151 | 24.064
-4.5 | 0.191 | 0.00527 | -0.151 | 36.328
-4 | 0.257 | 0.00516 | -0.151 | 49.759
-3.5 | 0.322 | 0.0054 | -0.151 | 59.568
-3 | 0.387 | 0.00548 | -0.151 | 70.567
-2.5 | 0.452 | 0.00552 | -0.151 | 81.919
-2 | 0.517 | 0.00561 | -0.151 | 92.215
-1.5 | 0.582 | 0.00574 | -0.151 | 101.24
-1 | 0.646 | 0.0059 | -0.151 | 109.585
-0.5 | 0.711 | 0.00706 | -0.151 | 100.59
0 | 0.775 | 0.00726 | -0.151 | 106.703
0.5 | 0.839 | 0.00753 | -0.151 | 111.33
1 | 0.903 | 0.00781 | -0.151 | 115.529
1.5 | 0.966 | 0.00817 | -0.151 | 118.329
2 | 1.028 | 0.00854 | -0.151 | 120.33
2.5 | 1.089 | 0.00837 | -0.151 | 130.105
3 | 1.15 | 0.00923 | -0.151 | 124.641
3.5 | 1.211 | 0.00961 | -0.15 | 126.046
4 | 1.271 | 0.01 | -0.15 | 127.138
4.5 | 1.33 | 0.01046 | -0.15 | 127.222
5 | 1.389 | 0.01099 | -0.149 | 126.393
5.5 | 1.447 | 0.01154 | -0.149 | 125.409
6 | 1.504 | 0.01211 | -0.149 | 124.137
6.5 | 1.559 | 0.01277 | -0.148 | 122.106
7 | 1.614 | 0.01348 | -0.148 | 119.7
7.5 | 1.667 | 0.01427 | -0.148 | 116.801
8 | 1.719 | 0.01514 | -0.147 | 113.587
8.5 | 1.77 | 0.01607 | -0.147 | 110.088
9 | 1.818 | 0.01711 | -0.146 | 106.251
9.5 | 1.865 | 0.01823 | -0.146 | 102.286
10 | 1.91 | 0.01946 | -0.145 | 98.148
10.5 | 1.952 | 0.02076 | -0.145 | 94.024
11 | 1.992 | 0.02187 | -0.144 | 91.076
11.5 | 2.03 | 0.02346 | -0.144 | 86.507
12 | 2.064 | 0.0252 | -0.143 | 81.93
12.5 | 2.096 | 0.02703 | -0.142 | 77.543
13 | 2.125 | 0.02906 | -0.142 | 73.121
13.5 | 2.15 | 0.03119 | -0.141 | 68.937
14 | 2.172 | 0.03347 | -0.14 | 64.897
14.5 | 2.189 | 0.03596 | -0.14 | 60.881
15 | 2.203 | 0.03858 | -0.139 | 57.112
15.5 | 2.213 | 0.04144 | -0.138 | 53.415
16 | 2.218 | 0.04456 | -0.137 | 49.787
16.5 | 2.219 | 0.04783 | -0.137 | 46.39
17 | 2.215 | 0.05142 | -0.136 | 43.077
17.5 | 2.207 | 0.05532 | -0.135 | 39.894
18 | 2.194 | 0.05952 | -0.134 | 36.854
18.5 | 2.174 | 0.06404 | -0.133 | 33.955
19 | 2.151 | 0.06896 | -0.132 | 31.186
19.5 | 2.123 | 0.07412 | -0.131 | 28.639
20 | 2.09 | 0.07997 | -0.13 | 26.138

## 62. Re 3M Mach 0.25 (2)
BIGFOIL.COM POLAR EXPORT
Joukowsky 19.00% thick 5.00% camber
Joukowsky 19.00% thick 5.00% camber |  |  |  | Cl Max: | 1.878 | at alpha= | 17.5 | deg
XFOIL ncrit=9 |  |  |  | L/D Max: | 148.721 | at alpha= | 5.5 | deg
Re: | 3000000 |  |  | Cd Min: | 0.11632 | at alpha= | 20 | deg
Mach: | 0.25 |  |  | Cl=0 at alpha= | -5.6959 | deg
|  |  |  | @ Cl=0.1, Cd= | 0.0070135
|  |  |  | @ Cl=0.4, Cd= | 0.006651
|  |  |  | @ Cl=0.6, Cd= | 0.0066617
alpha (deg) | Cl | Cd | Cm | Cl/Cd
-19 | -0.778 | 0.11146 | -0.075 | -6.9801
-18.5 | -0.7949 | 0.10218 | -0.0807 | -7.7794
-18 | -0.8315 | 0.09064 | -0.088 | -9.1737
-17.5 | -0.8671 | 0.07972 | -0.095 | -10.8768
-15.5 | -0.9124 | 0.03399 | -0.1505 | -26.8432
-15 | -0.9531 | 0.02701 | -0.1515 | -35.2869
-14.5 | -0.9815 | 0.02124 | -0.1512 | -46.21
-14 | -0.9934 | 0.01659 | -0.152 | -59.8794
-13.5 | -0.9533 | 0.01496 | -0.1515 | -63.7233
-13 | -0.9038 | 0.01384 | -0.151 | -65.3035
-12.5 | -0.8482 | 0.01296 | -0.1507 | -65.4475
-12 | -0.7914 | 0.01212 | -0.1505 | -65.297
-11.5 | -0.7316 | 0.01146 | -0.1504 | -63.8394
-11 | -0.6713 | 0.01083 | -0.1503 | -61.9852
-10.5 | -0.6096 | 0.01029 | -0.1504 | -59.242
-10 | -0.5473 | 0.00983 | -0.1504 | -55.6765
-9.5 | -0.4847 | 0.00936 | -0.1506 | -51.7842
-9 | -0.4214 | 0.00897 | -0.1508 | -46.9788
-8.5 | -0.358 | 0.00866 | -0.151 | -41.3395
-8 | -0.2943 | 0.0083 | -0.1514 | -35.4578
-7.5 | -0.2308 | 0.00803 | -0.1517 | -28.7422
-7 | -0.1666 | 0.00776 | -0.1521 | -21.4691
-6.5 | -0.1029 | 0.00757 | -0.1524 | -13.5931
-6 | -0.0388 | 0.00736 | -0.1528 | -5.2717
-5.5 | 0.025 | 0.00718 | -0.1533 | 3.4819
-5 | 0.0887 | 0.00704 | -0.1537 | 12.5994
-4.5 | 0.1527 | 0.00689 | -0.1541 | 22.1626
-4 | 0.2161 | 0.00681 | -0.1545 | 31.7327
-3.5 | 0.2799 | 0.00671 | -0.155 | 41.7139
-3 | 0.3433 | 0.00666 | -0.1554 | 51.5465
-2.5 | 0.4062 | 0.00665 | -0.1557 | 61.0827
-2 | 0.4696 | 0.00662 | -0.1561 | 70.9366
-1.5 | 0.5323 | 0.00662 | -0.1565 | 80.4079
-1 | 0.5947 | 0.00666 | -0.1567 | 89.2943
-0.5 | 0.6574 | 0.00668 | -0.1571 | 98.4132
0 | 0.7193 | 0.00675 | -0.1573 | 106.563
0.5 | 0.7806 | 0.00687 | -0.1573 | 113.6245
1 | 0.8422 | 0.00696 | -0.1575 | 121.0057
1.5 | 0.9031 | 0.00709 | -0.1575 | 127.3766
2 | 0.9631 | 0.00726 | -0.1573 | 132.6584
2.5 | 1.0226 | 0.00745 | -0.1571 | 137.2617
3 | 1.0821 | 0.00763 | -0.1569 | 141.8218
3.5 | 1.1405 | 0.00786 | -0.1564 | 145.1018
4 | 1.1976 | 0.00814 | -0.1557 | 147.1253
4.5 | 1.2533 | 0.00845 | -0.1548 | 148.3195
5 | 1.3075 | 0.0088 | -0.1536 | 148.5795
5.5 | 1.3608 | 0.00915 | -0.1523 | 148.7213
6 | 1.4118 | 0.00954 | -0.1505 | 147.9874
6.5 | 1.4591 | 0.00998 | -0.148 | 146.2024
7 | 1.4961 | 0.01045 | -0.1437 | 143.1675
7.5 | 1.532 | 0.01107 | -0.1394 | 138.3921
8 | 1.5663 | 0.01181 | -0.1351 | 132.6249
8.5 | 1.599 | 0.0127 | -0.1308 | 125.9055
9 | 1.6304 | 0.01374 | -0.1266 | 118.6608
9.5 | 1.6608 | 0.01491 | -0.1225 | 111.3883
10 | 1.6896 | 0.01623 | -0.1185 | 104.1035
10.5 | 1.7137 | 0.01748 | -0.1139 | 98.0378
11 | 1.7385 | 0.01935 | -0.11 | 89.845
11.5 | 1.7602 | 0.02156 | -0.1062 | 81.6419
12 | 1.7798 | 0.02406 | -0.1025 | 73.9734
12.5 | 1.797 | 0.02692 | -0.0991 | 66.7533
13 | 1.8126 | 0.03012 | -0.0959 | 60.1793
13.5 | 1.8296 | 0.03342 | -0.0933 | 54.7457
14 | 1.8437 | 0.03717 | -0.0908 | 49.6018
14.5 | 1.8548 | 0.04137 | -0.0887 | 44.8344
15 | 1.8606 | 0.04633 | -0.0869 | 40.1597
15.5 | 1.8679 | 0.05138 | -0.0856 | 36.3546
16 | 1.8741 | 0.05678 | -0.0846 | 33.0063
16.5 | 1.8764 | 0.06281 | -0.0841 | 29.8742
17 | 1.8766 | 0.06932 | -0.084 | 27.0716
17.5 | 1.878 | 0.07592 | -0.0843 | 24.7366
18 | 1.871 | 0.08381 | -0.0852 | 22.3243
18.5 | 1.8678 | 0.0914 | -0.0865 | 20.4354
19 | 1.8613 | 0.0996 | -0.0882 | 18.6878
19.5 | 1.8541 | 0.10799 | -0.0904 | 17.1692
20 | 1.848 | 0.11632 | -0.093 | 15.8872

## 63. Re 3M Mach 0.50 (1)
BIGFOIL.COM POLAR EXPORT
Joukowsky 19.00% thick 5.00% camber
Joukowsky 19.00% thick 5.00% camber |  |  |  | Cl Max: | 1.985 | at alpha= | 10.5 | deg
JavaFoil+Calcfoil stall+Eppler ext transition |  |  |  | L/D Max: | 116.291 | at alpha= | -1 | deg
Re: | 3000000 |  |  | Cd Min: | 0.0053 | at alpha= | -5 | deg
Mach: | 0.5 |  |  | Cl=0 at alpha= | -5.9783 | deg
|  |  |  | @ Cl=0.1, Cd= | 0.0073828
|  |  |  | @ Cl=0.4, Cd= | 0.0055844
|  |  |  | @ Cl=0.6, Cd= | 0.0059683
alpha (deg) | Cl | Cd | Cm | Cl/Cd
-20 | -0.827 | 0.16991 | -0.098 | -4.868
-19.5 | -0.798 | 0.16481 | -0.098 | -4.84
-19 | -0.769 | 0.16028 | -0.098 | -4.796
-18.5 | -0.738 | 0.1542 | -0.097 | -4.787
-18 | -0.709 | 0.15111 | -0.097 | -4.692
-17.5 | -0.679 | 0.14816 | -0.096 | -4.585
-17 | -0.649 | 0.14277 | -0.095 | -4.548
-16.5 | -0.62 | 0.13808 | -0.095 | -4.493
-16 | -0.59 | 0.13326 | -0.093 | -4.425
-15.5 | -0.561 | 0.1288 | -0.094 | -4.354
-15 | -0.53 | 0.12388 | -0.091 | -4.28
-14.5 | -0.501 | 0.1183 | -0.09 | -4.234
-14 | -0.471 | 0.11266 | -0.088 | -4.181
-13.5 | -0.441 | 0.10792 | -0.086 | -4.087
-13 | -0.412 | 0.09961 | -0.088 | -4.139
-12.5 | -0.389 | 0.0867 | -0.107 | -4.492
-12 | -0.531 | 0.06791 | -0.119 | -7.821
-11.5 | -0.549 | 0.05613 | -0.126 | -9.778
-11 | -0.534 | 0.04784 | -0.13 | -11.154
-10.5 | -0.504 | 0.04107 | -0.134 | -12.261
-10 | -0.464 | 0.03541 | -0.137 | -13.113
-9.5 | -0.418 | 0.03056 | -0.14 | -13.692
-9 | -0.368 | 0.02641 | -0.142 | -13.929
-8.5 | -0.314 | 0.02282 | -0.145 | -13.743
-8 | -0.256 | 0.01966 | -0.147 | -13.036
-7.5 | -0.196 | 0.01692 | -0.15 | -11.605
-7 | -0.134 | 0.01455 | -0.152 | -9.218
-6.5 | -0.07 | 0.01249 | -0.155 | -5.574
-6 | -0.003 | 0.01067 | -0.157 | -0.295
-5.5 | 0.066 | 0.00911 | -0.16 | 7.208
-5 | 0.141 | 0.0053 | -0.168 | 26.564
-4.5 | 0.213 | 0.00544 | -0.168 | 39.234
-4 | 0.286 | 0.00554 | -0.169 | 51.683
-3.5 | 0.359 | 0.00559 | -0.169 | 64.226
-3 | 0.432 | 0.00558 | -0.169 | 77.391
-2.5 | 0.505 | 0.00579 | -0.169 | 87.185
-2 | 0.577 | 0.00593 | -0.169 | 97.406
-1.5 | 0.649 | 0.00605 | -0.169 | 107.374
-1 | 0.721 | 0.0062 | -0.169 | 116.291
-0.5 | 0.793 | 0.00783 | -0.169 | 101.191
0 | 0.861 | 0.00799 | -0.168 | 107.788
0.5 | 0.931 | 0.00872 | -0.168 | 106.714
1 | 1 | 0.00903 | -0.168 | 110.69
1.5 | 1.068 | 0.00951 | -0.168 | 112.315
2 | 1.136 | 0.00993 | -0.167 | 114.368
2.5 | 1.203 | 0.01044 | -0.167 | 115.281
3 | 1.269 | 0.011 | -0.167 | 115.355
3.5 | 1.335 | 0.01168 | -0.166 | 114.253
4 | 1.399 | 0.01237 | -0.166 | 113.056
4.5 | 1.462 | 0.01314 | -0.166 | 111.234
5 | 1.523 | 0.01398 | -0.165 | 108.972
5.5 | 1.583 | 0.01496 | -0.165 | 105.844
6 | 1.641 | 0.01606 | -0.164 | 102.187
6.5 | 1.697 | 0.01728 | -0.164 | 98.194
7 | 1.75 | 0.01866 | -0.163 | 93.796
7.5 | 1.8 | 0.02023 | -0.162 | 89.009
8 | 1.847 | 0.02202 | -0.162 | 83.868
8.5 | 1.889 | 0.02405 | -0.161 | 78.517
9 | 1.925 | 0.0264 | -0.16 | 72.926
9.5 | 1.955 | 0.02911 | -0.159 | 67.139
10 | 1.976 | 0.03224 | -0.158 | 61.289
10.5 | 1.985 | 0.03585 | -0.157 | 55.387
11 | 1.98 | 0.04013 | -0.156 | 49.335
11.5 | 1.953 | 0.04505 | -0.154 | 43.348
12 | 1.887 | 0.05179 | -0.153 | 36.439
12.5 | 1.742 | 0.06162 | -0.15 | 28.271
13 | 1.2 | 0.0807 | -0.146 | 14.866
13.5 | 1.102 | 0.11184 | -0.087 | 9.856
14 | 1.242 | 0.09047 | -0.142 | 13.731
14.5 | 1.161 | 0.12663 | -0.094 | 9.169
15 | 1.19 | 0.12997 | -0.097 | 9.157
15.5 | 1.219 | 0.13291 | -0.099 | 9.172

## 64. Re 3M Mach 0.50 (2)
BIGFOIL.COM POLAR EXPORT
Joukowsky 19.00% thick 5.00% camber
Joukowsky 19.00% thick 5.00% camber |  |  |  | Cl Max: | 1.7581 | at alpha= | 12.5 | deg
XFOIL ncrit=9 |  |  |  | L/D Max: | 134.436 | at alpha= | 3 | deg
Re: | 3000000 |  |  | Cd Min: | 0.20345 | at alpha= | -20 | deg
Mach: | 0.5 |  |  | Cl=0 at alpha= | -5.4751 | deg
|  |  |  | @ Cl=0.1, Cd= | 0.0078076
|  |  |  | @ Cl=0.4, Cd= | 0.0072766
|  |  |  | @ Cl=0.6, Cd= | 0.0072526
alpha (deg) | Cl | Cd | Cm | Cl/Cd
-20 | -0.4489 | 0.20345 | -0.0367 | -2.2064
-19.5 | -0.4251 | 0.19748 | -0.0405 | -2.1526
-19 | -0.431 | 0.18509 | -0.0474 | -2.3286
-18.5 | -0.4516 | 0.1715 | -0.0543 | -2.6332
-18 | -0.4187 | 0.16022 | -0.0676 | -2.6133
-17 | -0.3938 | 0.13082 | -0.1013 | -3.0102
-16.5 | -0.3729 | 0.11795 | -0.118 | -3.1615
-16 | -0.3697 | 0.10865 | -0.1263 | -3.4027
-14.5 | -0.3911 | 0.08499 | -0.1411 | -4.6017
-14 | -0.3985 | 0.07753 | -0.1459 | -5.1399
-13.5 | -0.4151 | 0.06958 | -0.1512 | -5.9658
-13 | -0.4345 | 0.06188 | -0.1561 | -7.0217
-12.5 | -0.455 | 0.05443 | -0.1607 | -8.3594
-12 | -0.487 | 0.04668 | -0.1652 | -10.4327
-11.5 | -0.5341 | 0.03873 | -0.1692 | -13.7903
-11 | -0.5861 | 0.03108 | -0.1717 | -18.8578
-10.5 | -0.6502 | 0.02395 | -0.1711 | -27.1482
-10 | -0.6699 | 0.01621 | -0.178 | -41.3263
-9.5 | -0.6148 | 0.01365 | -0.1787 | -45.0403
-9 | -0.5443 | 0.0123 | -0.1778 | -44.252
-8.5 | -0.4701 | 0.01122 | -0.1769 | -41.8984
-8 | -0.3928 | 0.0104 | -0.1761 | -37.7692
-7 | -0.2367 | 0.00925 | -0.1747 | -25.5892
-6.5 | -0.1589 | 0.00882 | -0.1742 | -18.0159
-6 | -0.0812 | 0.00844 | -0.1739 | -9.6209
-5.5 | -0.0038 | 0.00812 | -0.1736 | -0.46798
-5 | 0.0725 | 0.00789 | -0.1734 | 9.1888
-4.5 | 0.1493 | 0.00766 | -0.1734 | 19.4909
-4 | 0.2251 | 0.00751 | -0.1733 | 29.9734
-3.5 | 0.3001 | 0.0074 | -0.1733 | 40.5541
-3 | 0.3753 | 0.00729 | -0.1734 | 51.4815
-2.5 | 0.4493 | 0.00725 | -0.1733 | 61.9724
-2 | 0.5227 | 0.00725 | -0.1733 | 72.0966
-1.5 | 0.5962 | 0.00725 | -0.1732 | 82.2345
-1 | 0.6686 | 0.0073 | -0.1731 | 91.589
0 | 0.8112 | 0.00751 | -0.1723 | 108.016
0.5 | 0.8813 | 0.00765 | -0.1718 | 115.2026
1 | 0.9497 | 0.00785 | -0.1709 | 120.9809
1.5 | 1.0167 | 0.00808 | -0.1697 | 125.8292
2 | 1.0831 | 0.00831 | -0.1683 | 130.3369
2.5 | 1.1465 | 0.0086 | -0.1663 | 133.314
3 | 1.2032 | 0.00895 | -0.1632 | 134.4358
3.5 | 1.2498 | 0.00941 | -0.1582 | 132.8162
4 | 1.3007 | 0.00993 | -0.1542 | 130.9869
4.5 | 1.3497 | 0.01058 | -0.1499 | 127.5709
5 | 1.3954 | 0.01141 | -0.1454 | 122.2962
5.5 | 1.4383 | 0.01245 | -0.1406 | 115.5261
6 | 1.4785 | 0.01372 | -0.1358 | 107.7624
6.5 | 1.5184 | 0.01516 | -0.1311 | 100.1583
7 | 1.5566 | 0.01683 | -0.1266 | 92.4896
7.5 | 1.5919 | 0.01879 | -0.122 | 84.7206
8 | 1.6233 | 0.02113 | -0.1174 | 76.8244
8.5 | 1.6509 | 0.02385 | -0.1129 | 69.2201
9 | 1.6758 | 0.02697 | -0.1086 | 62.1357
9.5 | 1.6954 | 0.03066 | -0.1046 | 55.2968
10.5 | 1.73 | 0.03916 | -0.0978 | 44.1777
11 | 1.7416 | 0.04358 | -0.0945 | 39.9633
11.5 | 1.7508 | 0.04917 | -0.0921 | 35.6071
12 | 1.7572 | 0.05528 | -0.0903 | 31.7873
12.5 | 1.7581 | 0.06222 | -0.0891 | 28.2562
13 | 1.757 | 0.06966 | -0.0885 | 25.2225
13.5 | 1.7557 | 0.07746 | -0.0886 | 22.6659
14 | 1.7521 | 0.08584 | -0.0893 | 20.4112
14.5 | 1.7467 | 0.09467 | -0.0907 | 18.4504
15 | 1.7398 | 0.10394 | -0.0927 | 16.7385
15.5 | 1.7311 | 0.11366 | -0.0954 | 15.2305
16 | 1.7261 | 0.12311 | -0.0984 | 14.0208
16.5 | 1.7193 | 0.13288 | -0.1021 | 12.9387
17 | 1.7125 | 0.14278 | -0.1063 | 11.994
17.5 | 1.7103 | 0.15217 | -0.1106 | 11.2394

## 65. Re 4M Mach 0.00 (1)
BIGFOIL.COM POLAR EXPORT
Joukowsky 19.00% thick 5.00% camber
Joukowsky 19.00% thick 5.00% camber |  |  |  | Cl Max: | 2.315 | at alpha= | 19 | deg
JavaFoil+Calcfoil stall+Eppler ext transition |  |  |  | L/D Max: | 139.195 | at alpha= | 3.5 | deg
Re: | 4000000 |  |  | Cd Min: | 0.00482 | at alpha= | -6.5 | deg
Mach: | 0 |  |  | Cl=0 at alpha= | -5.9762 | deg
|  |  |  | @ Cl=0.1, Cd= | 0.0050119
|  |  |  | @ Cl=0.4, Cd= | 0.0052738
|  |  |  | @ Cl=0.6, Cd= | 0.0057433
alpha (deg) | Cl | Cd | Cm | Cl/Cd
-20 | -1.157 | 0.10111 | -0.107 | -11.445
-19.5 | -1.14 | 0.09493 | -0.108 | -12.01
-19 | -1.121 | 0.08895 | -0.109 | -12.6
-18.5 | -1.1 | 0.08288 | -0.11 | -13.271
-18 | -1.077 | 0.07709 | -0.111 | -13.97
-17.5 | -1.052 | 0.07176 | -0.112 | -14.655
-17 | -1.025 | 0.0665 | -0.114 | -15.408
-16.5 | -0.996 | 0.06142 | -0.115 | -16.21
-16 | -0.965 | 0.05664 | -0.116 | -17.029
-15.5 | -0.931 | 0.05183 | -0.117 | -17.971
-15 | -0.897 | 0.04726 | -0.118 | -18.971
-14.5 | -0.86 | 0.04303 | -0.12 | -19.979
-14 | -0.821 | 0.03905 | -0.121 | -21.027
-13.5 | -0.781 | 0.03534 | -0.122 | -22.098
-13 | -0.74 | 0.03164 | -0.124 | -23.371
-12.5 | -0.696 | 0.02833 | -0.125 | -24.573
-12 | -0.651 | 0.02533 | -0.127 | -25.705
-11.5 | -0.605 | 0.02237 | -0.128 | -27.042
-11 | -0.557 | 0.01979 | -0.13 | -28.146
-10.5 | -0.508 | 0.0173 | -0.131 | -29.377
-10 | -0.458 | 0.01506 | -0.133 | -30.392
-9.5 | -0.406 | 0.01303 | -0.135 | -31.186
-9 | -0.353 | 0.01117 | -0.137 | -31.638
-8.5 | -0.3 | 0.00949 | -0.139 | -31.579
-8 | -0.246 | 0.00814 | -0.142 | -30.17
-7.5 | -0.189 | 0.00495 | -0.145 | -38.224
-7 | -0.128 | 0.00493 | -0.145 | -25.842
-6.5 | -0.065 | 0.00482 | -0.145 | -13.562
-6 | -0.003 | 0.00485 | -0.146 | -0.6
-5.5 | 0.06 | 0.00505 | -0.146 | 11.835
-5 | 0.123 | 0.00499 | -0.146 | 24.565
-4.5 | 0.186 | 0.00503 | -0.146 | 36.861
-4 | 0.249 | 0.00517 | -0.146 | 48.117
-3.5 | 0.312 | 0.00523 | -0.146 | 59.538
-3 | 0.375 | 0.00525 | -0.146 | 71.442
-2.5 | 0.438 | 0.00531 | -0.146 | 82.439
-2 | 0.501 | 0.00551 | -0.146 | 90.879
-1.5 | 0.563 | 0.00562 | -0.146 | 100.208
-1 | 0.626 | 0.00583 | -0.146 | 107.356
-0.5 | 0.688 | 0.00589 | -0.146 | 116.827
0 | 0.751 | 0.00603 | -0.146 | 124.442
0.5 | 0.813 | 0.00712 | -0.146 | 114.175
1 | 0.875 | 0.00737 | -0.146 | 118.624
1.5 | 0.936 | 0.00766 | -0.146 | 122.258
2 | 0.998 | 0.00804 | -0.146 | 124.082
2.5 | 1.059 | 0.00857 | -0.146 | 123.639
3 | 1.118 | 0.0087 | -0.146 | 128.479
3.5 | 1.177 | 0.00846 | -0.146 | 139.195
4 | 1.236 | 0.00931 | -0.146 | 132.695
4.5 | 1.294 | 0.00974 | -0.145 | 132.895
5 | 1.352 | 0.01017 | -0.145 | 132.943
5.5 | 1.408 | 0.0106 | -0.145 | 132.843
6 | 1.464 | 0.01111 | -0.145 | 131.86
6.5 | 1.52 | 0.01165 | -0.144 | 130.424
7 | 1.574 | 0.01225 | -0.144 | 128.461
7.5 | 1.627 | 0.01289 | -0.144 | 126.172
8 | 1.679 | 0.01359 | -0.143 | 123.521
8.5 | 1.729 | 0.01435 | -0.143 | 120.486
9 | 1.779 | 0.01518 | -0.143 | 117.191
9.5 | 1.826 | 0.01607 | -0.142 | 113.626
10 | 1.873 | 0.01703 | -0.142 | 109.957
10.5 | 1.917 | 0.01805 | -0.141 | 106.217
11 | 1.96 | 0.01916 | -0.141 | 102.268
11.5 | 2.001 | 0.01997 | -0.14 | 100.183
12 | 2.039 | 0.02129 | -0.14 | 95.784
12.5 | 2.076 | 0.02268 | -0.139 | 91.534
13 | 2.11 | 0.02415 | -0.139 | 87.379
13.5 | 2.142 | 0.02576 | -0.138 | 83.174
14 | 2.172 | 0.02741 | -0.137 | 79.234
14.5 | 2.199 | 0.02921 | -0.137 | 75.275
15 | 2.223 | 0.03113 | -0.136 | 71.424
15.5 | 2.245 | 0.03316 | -0.136 | 67.713
16 | 2.264 | 0.03531 | -0.135 | 64.106
16.5 | 2.279 | 0.03763 | -0.134 | 60.565
17 | 2.292 | 0.04008 | -0.134 | 57.191
17.5 | 2.303 | 0.0427 | -0.133 | 53.932
18 | 2.31 | 0.04546 | -0.132 | 50.815
18.5 | 2.314 | 0.04847 | -0.132 | 47.737
19 | 2.315 | 0.0516 | -0.131 | 44.863
19.5 | 2.313 | 0.05499 | -0.13 | 42.063
20 | 2.309 | 0.05865 | -0.129 | 39.366

## 66. Re 4M Mach 0.00 (2)
BIGFOIL.COM POLAR EXPORT
Joukowsky 19.00% thick 5.00% camber
Joukowsky 19.00% thick 5.00% camber |  |  |  | Cl Max: | 1.9597 | at alpha= | 19 | deg
XFOIL ncrit=9 |  |  |  | L/D Max: | 158.834 | at alpha= | 5.5 | deg
Re: | 4000000 |  |  | Cd Min: | 0.08221 | at alpha= | 20 | deg
Mach: | 0 |  |  | Cl=0 at alpha= | -5.7623 | deg
|  |  |  | @ Cl=0.1, Cd= | 0.0064805
|  |  |  | @ Cl=0.4, Cd= | 0.0061806
|  |  |  | @ Cl=0.6, Cd= | 0.0062131
alpha (deg) | Cl | Cd | Cm | Cl/Cd
-20 | -1.0614 | 0.07895 | -0.0882 | -13.444
-19.5 | -1.1113 | 0.0665 | -0.0962 | -16.7113
-19 | -1.1604 | 0.05475 | -0.1038 | -21.1945
-17 | -1.1465 | 0.02214 | -0.1442 | -51.7841
-16.5 | -1.1701 | 0.01781 | -0.1421 | -65.699
-16 | -1.1541 | 0.01567 | -0.1414 | -73.6503
-15.5 | -1.1137 | 0.01458 | -0.1409 | -76.3855
-15 | -1.0684 | 0.01362 | -0.1406 | -78.4435
-14.5 | -1.0182 | 0.01295 | -0.1405 | -78.6255
-14 | -0.9663 | 0.01222 | -0.1406 | -79.0753
-13.5 | -0.913 | 0.01162 | -0.1407 | -78.5714
-13 | -0.8573 | 0.0111 | -0.141 | -77.2342
-12.5 | -0.8018 | 0.01055 | -0.1413 | -76
-12 | -0.7443 | 0.01014 | -0.1417 | -73.4024
-11.5 | -0.6872 | 0.00966 | -0.1421 | -71.1387
-11 | -0.6286 | 0.0093 | -0.1425 | -67.5914
-10.5 | -0.5701 | 0.00891 | -0.143 | -63.9843
-10 | -0.5109 | 0.00858 | -0.1434 | -59.5455
-9.5 | -0.4514 | 0.00828 | -0.1439 | -54.5169
-9 | -0.3917 | 0.00798 | -0.1445 | -49.0852
-8.5 | -0.3315 | 0.00773 | -0.145 | -42.8849
-8 | -0.2714 | 0.00752 | -0.1455 | -36.0904
-7.5 | -0.2108 | 0.00727 | -0.1461 | -28.9959
-6.5 | -0.0896 | 0.00691 | -0.1472 | -12.9667
-6 | -0.0289 | 0.00678 | -0.1477 | -4.2625
-5.5 | 0.0319 | 0.00663 | -0.1483 | 4.8115
-5 | 0.0928 | 0.00649 | -0.1489 | 14.2989
-4.5 | 0.1534 | 0.00641 | -0.1494 | 23.9314
-4 | 0.2144 | 0.00631 | -0.1499 | 33.9778
-3.5 | 0.2749 | 0.00627 | -0.1504 | 43.8437
-3 | 0.3356 | 0.00622 | -0.1509 | 53.955
-2.5 | 0.3963 | 0.00618 | -0.1514 | 64.1262
-2 | 0.4564 | 0.00619 | -0.1518 | 73.7318
-1.5 | 0.5169 | 0.00617 | -0.1523 | 83.7763
-1 | 0.577 | 0.00619 | -0.1527 | 93.2149
0 | 0.6963 | 0.00631 | -0.1534 | 110.3487
0.5 | 0.7557 | 0.00638 | -0.1537 | 118.4483
1 | 0.8144 | 0.00649 | -0.1539 | 125.4854
1.5 | 0.873 | 0.00661 | -0.1541 | 132.0726
2 | 0.9315 | 0.00672 | -0.1542 | 138.6161
2.5 | 0.9892 | 0.00688 | -0.1543 | 143.7791
3 | 1.0461 | 0.00708 | -0.1542 | 147.7542
3.5 | 1.1025 | 0.0073 | -0.154 | 151.0274
4 | 1.1587 | 0.0075 | -0.1538 | 154.4933
4.5 | 1.2141 | 0.00773 | -0.1535 | 157.0634
5 | 1.2685 | 0.00801 | -0.1531 | 158.3645
5.5 | 1.3215 | 0.00832 | -0.1524 | 158.8341
6 | 1.3733 | 0.00867 | -0.1515 | 158.3968
6.5 | 1.4235 | 0.00906 | -0.1504 | 157.1192
7 | 1.4718 | 0.00948 | -0.1489 | 155.2532
7.5 | 1.5177 | 0.00993 | -0.1471 | 152.8399
8 | 1.5601 | 0.0104 | -0.1447 | 150.0096
8.5 | 1.5927 | 0.0109 | -0.1404 | 146.1193
9 | 1.6251 | 0.0115 | -0.1363 | 141.313
9.5 | 1.6563 | 0.01222 | -0.1323 | 135.5401
10 | 1.6868 | 0.01304 | -0.1284 | 129.3558
10.5 | 1.715 | 0.01389 | -0.1245 | 123.4701
11 | 1.7375 | 0.01494 | -0.1198 | 116.2985
11.5 | 1.7622 | 0.01634 | -0.1159 | 107.8458
12 | 1.7865 | 0.0179 | -0.1123 | 99.8045
12.5 | 1.8103 | 0.01958 | -0.1089 | 92.4566
13 | 1.832 | 0.02152 | -0.1056 | 85.1301
13.5 | 1.8504 | 0.0238 | -0.1023 | 77.7479
14 | 1.8671 | 0.02636 | -0.0992 | 70.8308
14.5 | 1.8834 | 0.02913 | -0.0965 | 64.655
15 | 1.9002 | 0.03204 | -0.0941 | 59.3071
15.5 | 1.9133 | 0.03543 | -0.0919 | 54.0023
16 | 1.9234 | 0.03926 | -0.0899 | 48.9913
16.5 | 1.9363 | 0.04304 | -0.0883 | 44.9884
17 | 1.9447 | 0.04743 | -0.087 | 41.0015
17.5 | 1.9498 | 0.05236 | -0.086 | 37.2383
18 | 1.9568 | 0.05729 | -0.0853 | 34.156
18.5 | 1.9554 | 0.0634 | -0.085 | 30.8423
19 | 1.9597 | 0.06902 | -0.0851 | 28.3932
19.5 | 1.9553 | 0.07591 | -0.0856 | 25.7581
20 | 1.9569 | 0.08221 | -0.0864 | 23.8037

## 67. Re 4M Mach 0.10 (1)
BIGFOIL.COM POLAR EXPORT
Joukowsky 19.00% thick 5.00% camber
Joukowsky 19.00% thick 5.00% camber |  |  |  | Cl Max: | 2.3 | at alpha= | 18.5 | deg
JavaFoil+Calcfoil stall+Eppler ext transition |  |  |  | L/D Max: | 138.741 | at alpha= | 3.5 | deg
Re: | 4000000 |  |  | Cd Min: | 0.00483 | at alpha= | -6.5 | deg
Mach: | 0.1 |  |  | Cl=0 at alpha= | -5.9762 | deg
|  |  |  | @ Cl=0.1, Cd= | 0.0050564
|  |  |  | @ Cl=0.4, Cd= | 0.0052756
|  |  |  | @ Cl=0.6, Cd= | 0.0057433
alpha (deg) | Cl | Cd | Cm | Cl/Cd
-20 | -1.143 | 0.1039 | -0.107 | -11.001
-19.5 | -1.128 | 0.09752 | -0.108 | -11.564
-19 | -1.11 | 0.09121 | -0.109 | -12.173
-18.5 | -1.091 | 0.08516 | -0.11 | -12.809
-18 | -1.069 | 0.07916 | -0.111 | -13.508
-17.5 | -1.045 | 0.07369 | -0.112 | -14.187
-17 | -1.02 | 0.06829 | -0.113 | -14.93
-16.5 | -0.992 | 0.06309 | -0.115 | -15.719
-16 | -0.962 | 0.05792 | -0.116 | -16.606
-15.5 | -0.929 | 0.05327 | -0.117 | -17.442
-15 | -0.895 | 0.04856 | -0.119 | -18.431
-14.5 | -0.859 | 0.04422 | -0.12 | -19.418
-14 | -0.821 | 0.04014 | -0.121 | -20.446
-13.5 | -0.781 | 0.03634 | -0.123 | -21.492
-13 | -0.74 | 0.03255 | -0.124 | -22.731
-12.5 | -0.697 | 0.02916 | -0.125 | -23.889
-12 | -0.652 | 0.02608 | -0.127 | -24.995
-11.5 | -0.606 | 0.02303 | -0.128 | -26.298
-11 | -0.558 | 0.02031 | -0.13 | -27.484
-10.5 | -0.509 | 0.01782 | -0.132 | -28.56
-10 | -0.459 | 0.01554 | -0.133 | -29.508
-9.5 | -0.407 | 0.01344 | -0.135 | -30.274
-9 | -0.354 | 0.01155 | -0.137 | -30.648
-8.5 | -0.3 | 0.00983 | -0.139 | -30.517
-8 | -0.245 | 0.00825 | -0.142 | -29.741
-7.5 | -0.19 | 0.00496 | -0.146 | -38.33
-7 | -0.128 | 0.00494 | -0.146 | -25.914
-6.5 | -0.066 | 0.00483 | -0.146 | -13.608
-6 | -0.003 | 0.00495 | -0.146 | -0.591
-5.5 | 0.06 | 0.00505 | -0.146 | 11.878
-5 | 0.123 | 0.00506 | -0.147 | 24.333
-4.5 | 0.186 | 0.00504 | -0.147 | 36.98
-4 | 0.25 | 0.00517 | -0.147 | 48.306
-3.5 | 0.313 | 0.00524 | -0.147 | 59.768
-3 | 0.377 | 0.00525 | -0.147 | 71.719
-2.5 | 0.44 | 0.00532 | -0.147 | 82.715
-2 | 0.503 | 0.00552 | -0.147 | 91.171
-1.5 | 0.566 | 0.00563 | -0.147 | 100.517
-1 | 0.629 | 0.00584 | -0.147 | 107.648
-0.5 | 0.692 | 0.00592 | -0.147 | 116.936
0 | 0.754 | 0.00604 | -0.147 | 124.842
0.5 | 0.817 | 0.00713 | -0.147 | 114.484
1 | 0.879 | 0.00739 | -0.147 | 118.895
1.5 | 0.941 | 0.00773 | -0.147 | 121.69
2 | 1.003 | 0.00812 | -0.147 | 123.523
2.5 | 1.065 | 0.00861 | -0.147 | 123.709
3 | 1.123 | 0.00877 | -0.147 | 128.083
3.5 | 1.183 | 0.00852 | -0.147 | 138.741
4 | 1.242 | 0.00938 | -0.146 | 132.322
4.5 | 1.3 | 0.00982 | -0.146 | 132.36
5 | 1.358 | 0.01025 | -0.146 | 132.421
5.5 | 1.415 | 0.0107 | -0.146 | 132.236
6 | 1.471 | 0.01122 | -0.145 | 131.102
6.5 | 1.526 | 0.01178 | -0.145 | 129.585
7 | 1.58 | 0.01238 | -0.145 | 127.642
7.5 | 1.634 | 0.01304 | -0.144 | 125.247
8 | 1.685 | 0.01377 | -0.144 | 122.434
8.5 | 1.736 | 0.01455 | -0.144 | 119.338
9 | 1.785 | 0.0154 | -0.143 | 115.95
9.5 | 1.833 | 0.01632 | -0.143 | 112.336
10 | 1.879 | 0.01731 | -0.142 | 108.581
10.5 | 1.923 | 0.01835 | -0.142 | 104.801
11 | 1.966 | 0.0195 | -0.141 | 100.812
11.5 | 2.006 | 0.02035 | -0.141 | 98.577
12 | 2.044 | 0.02171 | -0.14 | 94.156
12.5 | 2.081 | 0.02316 | -0.14 | 89.839
13 | 2.114 | 0.02469 | -0.139 | 85.615
13.5 | 2.145 | 0.02632 | -0.139 | 81.504
14 | 2.174 | 0.02808 | -0.138 | 77.42
14.5 | 2.2 | 0.02993 | -0.137 | 73.489
15 | 2.223 | 0.03191 | -0.137 | 69.664
15.5 | 2.243 | 0.03406 | -0.136 | 65.858
16 | 2.261 | 0.03632 | -0.135 | 62.243
16.5 | 2.274 | 0.03871 | -0.135 | 58.76
17 | 2.286 | 0.04127 | -0.134 | 55.376
17.5 | 2.294 | 0.04399 | -0.133 | 52.147
18 | 2.299 | 0.04698 | -0.133 | 48.923
18.5 | 2.3 | 0.05003 | -0.132 | 45.965
19 | 2.298 | 0.05337 | -0.131 | 43.06
19.5 | 2.293 | 0.05697 | -0.13 | 40.256
20 | 2.286 | 0.06072 | -0.13 | 37.652

## 68. Re 4M Mach 0.10 (2)
BIGFOIL.COM POLAR EXPORT
Joukowsky 19.00% thick 5.00% camber
Joukowsky 19.00% thick 5.00% camber |  |  |  | Cl Max: | 1.9527 | at alpha= | 19 | deg
XFOIL ncrit=9 |  |  |  | L/D Max: | 158.439 | at alpha= | 5.5 | deg
Re: | 4000000 |  |  | Cd Min: | 0.08632 | at alpha= | 20 | deg
Mach: | 0.1 |  |  | Cl=0 at alpha= | -5.7537 | deg
|  |  |  | @ Cl=0.1, Cd= | 0.0065102
|  |  |  | @ Cl=0.4, Cd= | 0.0062
|  |  |  | @ Cl=0.6, Cd= | 0.006233
alpha (deg) | Cl | Cd | Cm | Cl/Cd
-17 | -1.113 | 0.02552 | -0.1461 | -43.6129
-16.5 | -1.1324 | 0.02069 | -0.1453 | -54.7318
-16 | -1.1556 | 0.01646 | -0.1438 | -70.2066
-15.5 | -1.118 | 0.01526 | -0.1431 | -73.2634
-15 | -1.0763 | 0.01408 | -0.1426 | -76.4418
-14.5 | -1.0275 | 0.01327 | -0.1424 | -77.4303
-14 | -0.9749 | 0.01258 | -0.1424 | -77.496
-13.5 | -0.922 | 0.01186 | -0.1424 | -77.7403
-13 | -0.866 | 0.01132 | -0.1425 | -76.5018
-12.5 | -0.8101 | 0.01074 | -0.1427 | -75.4283
-12 | -0.7524 | 0.01027 | -0.143 | -73.2619
-11.5 | -0.6944 | 0.0098 | -0.1433 | -70.8571
-11 | -0.6354 | 0.00942 | -0.1437 | -67.4522
-10.5 | -0.5763 | 0.00901 | -0.1441 | -63.9623
-10 | -0.5165 | 0.00869 | -0.1445 | -59.4361
-9.5 | -0.4564 | 0.00835 | -0.145 | -54.6587
-9 | -0.3962 | 0.00806 | -0.1455 | -49.1563
-8.5 | -0.3354 | 0.0078 | -0.146 | -43
-8 | -0.2748 | 0.00756 | -0.1465 | -36.3492
-7.5 | -0.2136 | 0.00731 | -0.147 | -29.2202
-7 | -0.1527 | 0.00714 | -0.1475 | -21.3866
-6.5 | -0.0913 | 0.00695 | -0.1481 | -13.1367
-6 | -0.0302 | 0.0068 | -0.1486 | -4.4412
-5.5 | 0.0311 | 0.00665 | -0.1491 | 4.6767
-5 | 0.0925 | 0.00652 | -0.1497 | 14.1871
-4.5 | 0.1535 | 0.00644 | -0.1502 | 23.8354
-4 | 0.2151 | 0.00634 | -0.1507 | 33.9274
-3.5 | 0.2761 | 0.00629 | -0.1512 | 43.8951
-3 | 0.3371 | 0.00625 | -0.1517 | 53.936
-2.5 | 0.3983 | 0.0062 | -0.1522 | 64.2419
-2 | 0.4589 | 0.0062 | -0.1526 | 74.0161
-1.5 | 0.5197 | 0.00619 | -0.153 | 83.958
-1 | 0.5803 | 0.00621 | -0.1534 | 93.4461
-0.5 | 0.6402 | 0.00628 | -0.1537 | 101.9427
0 | 0.7003 | 0.00634 | -0.1541 | 110.4574
0.5 | 0.7602 | 0.0064 | -0.1544 | 118.7812
1 | 0.8194 | 0.00651 | -0.1546 | 125.8679
1.5 | 0.8782 | 0.00664 | -0.1547 | 132.259
2 | 0.9371 | 0.00676 | -0.1548 | 138.6243
2.5 | 0.9953 | 0.00692 | -0.1549 | 143.8295
3 | 1.0526 | 0.00712 | -0.1548 | 147.8371
3.5 | 1.1091 | 0.00734 | -0.1546 | 151.1035
4 | 1.1656 | 0.00756 | -0.1543 | 154.1799
4.5 | 1.2213 | 0.00779 | -0.154 | 156.7779
5 | 1.276 | 0.00807 | -0.1535 | 158.1165
5.5 | 1.3293 | 0.00839 | -0.1527 | 158.4386
6 | 1.3812 | 0.00874 | -0.1517 | 158.032
6.5 | 1.4314 | 0.00913 | -0.1505 | 156.7798
7 | 1.4796 | 0.00956 | -0.1489 | 154.7699
7.5 | 1.525 | 0.01002 | -0.1469 | 152.1956
8 | 1.5628 | 0.01051 | -0.1434 | 148.6965
8.5 | 1.5952 | 0.01107 | -0.139 | 144.1012
9 | 1.628 | 0.01172 | -0.135 | 138.9078
9.5 | 1.6599 | 0.01247 | -0.1311 | 133.1115
10 | 1.6905 | 0.01334 | -0.1272 | 126.7241
10.5 | 1.7189 | 0.01429 | -0.1233 | 120.2869
11 | 1.7408 | 0.01537 | -0.1185 | 113.2596
11.5 | 1.7654 | 0.01687 | -0.1146 | 104.6473
12 | 1.788 | 0.01859 | -0.1108 | 96.1807
12.5 | 1.8113 | 0.02041 | -0.1074 | 88.7457
13 | 1.8332 | 0.02243 | -0.1042 | 81.7298
13.5 | 1.851 | 0.02487 | -0.1009 | 74.427
14 | 1.8674 | 0.02758 | -0.0979 | 67.7085
14.5 | 1.8817 | 0.03065 | -0.0951 | 61.3931
15 | 1.898 | 0.03374 | -0.0928 | 56.2537
15.5 | 1.9111 | 0.0373 | -0.0907 | 51.2359
16 | 1.9201 | 0.04139 | -0.0888 | 46.3904
16.5 | 1.9312 | 0.04552 | -0.0873 | 42.4253
17 | 1.9398 | 0.05007 | -0.0862 | 38.7418
17.5 | 1.9434 | 0.05535 | -0.0853 | 35.1111
18 | 1.9501 | 0.06048 | -0.0848 | 32.2437
18.5 | 1.9507 | 0.06652 | -0.0847 | 29.325
19 | 1.9527 | 0.07257 | -0.0849 | 26.9078
19.5 | 1.9501 | 0.0794 | -0.0856 | 24.5605
20 | 1.9481 | 0.08632 | -0.0866 | 22.5684

## 69. Re 4M Mach 0.25 (1)
BIGFOIL.COM POLAR EXPORT
Joukowsky 19.00% thick 5.00% camber
Joukowsky 19.00% thick 5.00% camber |  |  |  | Cl Max: | 2.224 | at alpha= | 16 | deg
JavaFoil+Calcfoil stall+Eppler ext transition |  |  |  | L/D Max: | 134.49 | at alpha= | 3 | deg
Re: | 4000000 |  |  | Cd Min: | 0.00498 | at alpha= | -6.5 | deg
Mach: | 0.25 |  |  | Cl=0 at alpha= | -5.9769 | deg
|  |  |  | @ Cl=0.1, Cd= | 0.0050713
|  |  |  | @ Cl=0.4, Cd= | 0.005368
|  |  |  | @ Cl=0.6, Cd= | 0.0056722
alpha (deg) | Cl | Cd | Cm | Cl/Cd
-20 | -1.024 | 0.12193 | -0.105 | -8.398
-19.5 | -1.025 | 0.11417 | -0.106 | -8.974
-19 | -1.022 | 0.10673 | -0.107 | -9.573
-18.5 | -1.016 | 0.09961 | -0.109 | -10.196
-18 | -1.006 | 0.09247 | -0.11 | -10.881
-17.5 | -0.993 | 0.08554 | -0.111 | -11.614
-17 | -0.977 | 0.07921 | -0.113 | -12.338
-16.5 | -0.958 | 0.07308 | -0.114 | -13.107
-16 | -0.935 | 0.06734 | -0.116 | -13.89
-15.5 | -0.909 | 0.06165 | -0.117 | -14.747
-15 | -0.88 | 0.05634 | -0.119 | -15.621
-14.5 | -0.848 | 0.0513 | -0.12 | -16.539
-14 | -0.814 | 0.04648 | -0.122 | -17.52
-13.5 | -0.778 | 0.04193 | -0.123 | -18.553
-13 | -0.739 | 0.03772 | -0.125 | -19.593
-12.5 | -0.698 | 0.0337 | -0.126 | -20.714
-12 | -0.655 | 0.03014 | -0.128 | -21.717
-11.5 | -0.609 | 0.02678 | -0.129 | -22.751
-11 | -0.562 | 0.02367 | -0.131 | -23.75
-10.5 | -0.514 | 0.02083 | -0.133 | -24.652
-10 | -0.463 | 0.01824 | -0.135 | -25.399
-9.5 | -0.411 | 0.01586 | -0.136 | -25.929
-9 | -0.358 | 0.01368 | -0.138 | -26.142
-8.5 | -0.303 | 0.01172 | -0.14 | -25.835
-8 | -0.247 | 0.01003 | -0.142 | -24.595
-7.5 | -0.189 | 0.00822 | -0.145 | -23.027
-7 | -0.131 | 0.00499 | -0.15 | -26.323
-6.5 | -0.067 | 0.00498 | -0.15 | -13.535
-6 | -0.003 | 0.00498 | -0.15 | -0.603
-5.5 | 0.062 | 0.005 | -0.15 | 12.334
-5 | 0.126 | 0.00512 | -0.151 | 24.684
-4.5 | 0.191 | 0.00514 | -0.151 | 37.245
-4 | 0.257 | 0.00503 | -0.151 | 50.984
-3.5 | 0.322 | 0.00528 | -0.151 | 60.976
-3 | 0.387 | 0.00536 | -0.151 | 72.217
-2.5 | 0.452 | 0.0054 | -0.151 | 83.8
-2 | 0.517 | 0.00549 | -0.151 | 94.205
-1.5 | 0.582 | 0.00563 | -0.151 | 103.28
-1 | 0.646 | 0.00578 | -0.151 | 111.759
-0.5 | 0.711 | 0.00602 | -0.151 | 117.931
0 | 0.775 | 0.00711 | -0.151 | 109.034
0.5 | 0.839 | 0.0074 | -0.151 | 113.315
1 | 0.903 | 0.00763 | -0.151 | 118.317
1.5 | 0.966 | 0.00798 | -0.151 | 121.048
2 | 1.03 | 0.00835 | -0.151 | 123.326
2.5 | 1.09 | 0.00845 | -0.151 | 129.009
3 | 1.151 | 0.00856 | -0.151 | 134.49
3.5 | 1.212 | 0.00941 | -0.15 | 128.767
4 | 1.272 | 0.00979 | -0.15 | 129.96
4.5 | 1.331 | 0.01024 | -0.15 | 130.025
5 | 1.39 | 0.01076 | -0.15 | 129.186
5.5 | 1.448 | 0.01129 | -0.149 | 128.205
6 | 1.505 | 0.01185 | -0.149 | 126.992
6.5 | 1.561 | 0.01249 | -0.149 | 124.935
7 | 1.616 | 0.01319 | -0.148 | 122.481
7.5 | 1.669 | 0.01396 | -0.148 | 119.596
8 | 1.721 | 0.01479 | -0.147 | 116.369
8.5 | 1.772 | 0.0157 | -0.147 | 112.864
9 | 1.82 | 0.01668 | -0.147 | 109.124
9.5 | 1.867 | 0.01777 | -0.146 | 105.056
10 | 1.912 | 0.01894 | -0.146 | 100.95
10.5 | 1.955 | 0.0202 | -0.145 | 96.784
11 | 1.995 | 0.02156 | -0.144 | 92.53
11.5 | 2.033 | 0.02299 | -0.144 | 88.425
12 | 2.068 | 0.0243 | -0.143 | 85.092
12.5 | 2.1 | 0.02607 | -0.143 | 80.554
13 | 2.128 | 0.0279 | -0.142 | 76.285
13.5 | 2.154 | 0.02996 | -0.141 | 71.888
14 | 2.176 | 0.03212 | -0.141 | 67.748
14.5 | 2.194 | 0.03442 | -0.14 | 63.744
15 | 2.208 | 0.0369 | -0.139 | 59.827
15.5 | 2.218 | 0.0396 | -0.139 | 56.008
16 | 2.224 | 0.04255 | -0.138 | 52.261
16.5 | 2.224 | 0.04568 | -0.137 | 48.688
17 | 2.22 | 0.04909 | -0.136 | 45.223
17.5 | 2.212 | 0.05281 | -0.135 | 41.892
18 | 2.199 | 0.05673 | -0.134 | 38.757
18.5 | 2.18 | 0.06096 | -0.134 | 35.762
19 | 2.156 | 0.06571 | -0.133 | 32.814
19.5 | 2.128 | 0.07064 | -0.132 | 30.126
20 | 2.096 | 0.07627 | -0.131 | 27.475

## 70. Re 4M Mach 0.25 (2)
BIGFOIL.COM POLAR EXPORT
Joukowsky 19.00% thick 5.00% camber
Joukowsky 19.00% thick 5.00% camber |  |  |  | Cl Max: | 1.9102 | at alpha= | 17.5 | deg
XFOIL ncrit=9 |  |  |  | L/D Max: | 155.449 | at alpha= | 5 | deg
Re: | 4000000 |  |  | Cd Min: | 0.11511 | at alpha= | -19.5 | deg
Mach: | 0.25 |  |  | Cl=0 at alpha= | -5.7077 | deg
|  |  |  | @ Cl=0.1, Cd= | 0.0066741
|  |  |  | @ Cl=0.4, Cd= | 0.0063258
|  |  |  | @ Cl=0.6, Cd= | 0.0063612
alpha (deg) | Cl | Cd | Cm | Cl/Cd
-19.5 | -0.8058 | 0.11511 | -0.0726 | -7.0003
-19 | -0.8364 | 0.1039 | -0.0798 | -8.05
-18.5 | -0.8745 | 0.09215 | -0.0875 | -9.49
-18 | -0.9061 | 0.08169 | -0.0943 | -11.0919
-16 | -0.9668 | 0.03406 | -0.1519 | -28.3852
-15.5 | -1.0069 | 0.02718 | -0.1528 | -37.0456
-15 | -1.033 | 0.02152 | -0.1527 | -48.0019
-14.5 | -1.0543 | 0.01654 | -0.1529 | -63.7424
-14 | -1.0174 | 0.01475 | -0.1524 | -68.9763
-13.5 | -0.9677 | 0.01365 | -0.1517 | -70.8938
-13 | -0.9127 | 0.01278 | -0.1513 | -71.4163
-12.5 | -0.8557 | 0.01194 | -0.151 | -71.6667
-12 | -0.7959 | 0.01133 | -0.1507 | -70.2471
-11.5 | -0.7356 | 0.01065 | -0.1507 | -69.0704
-11 | -0.6739 | 0.01016 | -0.1506 | -66.3287
-10.5 | -0.6114 | 0.00964 | -0.1507 | -63.4232
-10 | -0.5488 | 0.00921 | -0.1508 | -59.5874
-9.5 | -0.485 | 0.00884 | -0.151 | -54.8643
-9 | -0.4218 | 0.00847 | -0.1512 | -49.7993
-8.5 | -0.3578 | 0.00812 | -0.1515 | -44.064
-8 | -0.2939 | 0.00787 | -0.1518 | -37.3443
-7.5 | -0.2298 | 0.0076 | -0.1521 | -30.2368
-7 | -0.1656 | 0.00735 | -0.1525 | -22.5306
-6.5 | -0.1017 | 0.00716 | -0.1529 | -14.2039
-6 | -0.0373 | 0.00696 | -0.1533 | -5.3592
-5.5 | 0.0265 | 0.00683 | -0.1537 | 3.8799
-5 | 0.0908 | 0.00669 | -0.1542 | 13.5725
-4.5 | 0.1546 | 0.00658 | -0.1546 | 23.4954
-4 | 0.2183 | 0.00649 | -0.155 | 33.6364
-3.5 | 0.2823 | 0.0064 | -0.1555 | 44.1094
-3 | 0.3456 | 0.00636 | -0.1559 | 54.3396
-2.5 | 0.4092 | 0.00632 | -0.1563 | 64.7468
-2 | 0.4725 | 0.0063 | -0.1568 | 75
-1.5 | 0.5352 | 0.00634 | -0.1571 | 84.4164
-1 | 0.5981 | 0.00636 | -0.1574 | 94.0409
-0.5 | 0.6608 | 0.0064 | -0.1577 | 103.25
0 | 0.7227 | 0.00648 | -0.1579 | 111.5278
0.5 | 0.7846 | 0.00656 | -0.1581 | 119.6037
1 | 0.8464 | 0.00665 | -0.1583 | 127.2782
1.5 | 0.9074 | 0.00679 | -0.1583 | 133.6377
2 | 0.9675 | 0.00698 | -0.1582 | 138.6103
2.5 | 1.0277 | 0.00715 | -0.1581 | 143.7343
3 | 1.0875 | 0.00733 | -0.1579 | 148.3629
3.5 | 1.1462 | 0.00755 | -0.1575 | 151.8146
4 | 1.2038 | 0.00782 | -0.1569 | 153.9386
4.5 | 1.2601 | 0.00813 | -0.1561 | 154.9938
5 | 1.3151 | 0.00846 | -0.155 | 155.4492
5.5 | 1.369 | 0.00882 | -0.1537 | 155.2154
6.5 | 1.4704 | 0.00962 | -0.15 | 152.8482
7 | 1.512 | 0.01006 | -0.1465 | 150.2982
7.5 | 1.5468 | 0.01062 | -0.1419 | 145.6497
8 | 1.5814 | 0.01131 | -0.1375 | 139.8232
8.5 | 1.6145 | 0.01213 | -0.1331 | 133.0998
9 | 1.6454 | 0.01311 | -0.1286 | 125.5072
9.5 | 1.6756 | 0.01424 | -0.1244 | 117.6685
10 | 1.7047 | 0.01553 | -0.1203 | 109.7682
10.5 | 1.7324 | 0.01696 | -0.1163 | 102.1462
11 | 1.7553 | 0.01836 | -0.1117 | 95.6046
11.5 | 1.7795 | 0.02035 | -0.1079 | 87.4447
12 | 1.8004 | 0.02268 | -0.1042 | 79.3827
12.5 | 1.8193 | 0.02532 | -0.1006 | 71.8523
13 | 1.8359 | 0.02831 | -0.0973 | 64.8499
13.5 | 1.8512 | 0.03164 | -0.0944 | 58.5082
14 | 1.8667 | 0.03517 | -0.0918 | 53.0765
14.5 | 1.8792 | 0.03916 | -0.0895 | 47.9877
15 | 1.8883 | 0.04366 | -0.0876 | 43.2501
15.5 | 1.8967 | 0.04847 | -0.086 | 39.1314
16 | 1.905 | 0.05349 | -0.0848 | 35.6141
16.5 | 1.9093 | 0.05917 | -0.084 | 32.268
17 | 1.9077 | 0.06576 | -0.0837 | 29.01
17.5 | 1.9102 | 0.07211 | -0.0838 | 26.4901
18 | 1.9058 | 0.0795 | -0.0844 | 23.9723
18.5 | 1.9044 | 0.08672 | -0.0853 | 21.9603
19 | 1.8991 | 0.09461 | -0.0868 | 20.0729
19.5 | 1.8941 | 0.10261 | -0.0886 | 18.4592
20 | 1.8868 | 0.11103 | -0.091 | 16.9936

## 71. Re 4M Mach 0.50 (1)
BIGFOIL.COM POLAR EXPORT
Joukowsky 19.00% thick 5.00% camber
Joukowsky 19.00% thick 5.00% camber |  |  |  | Cl Max: | 1.989 | at alpha= | 10.5 | deg
JavaFoil+Calcfoil stall+Eppler ext transition |  |  |  | L/D Max: | 118.498 | at alpha= | -1 | deg
Re: | 4000000 |  |  | Cd Min: | 0.00516 | at alpha= | -5 | deg
Mach: | 0.5 |  |  | Cl=0 at alpha= | -5.9783 | deg
|  |  |  | @ Cl=0.1, Cd= | 0.0069039
|  |  |  | @ Cl=0.4, Cd= | 0.0054631
|  |  |  | @ Cl=0.6, Cd= | 0.0058415
alpha (deg) | Cl | Cd | Cm | Cl/Cd
-20 | -0.828 | 0.16308 | -0.099 | -5.075
-19.5 | -0.798 | 0.15833 | -0.099 | -5.04
-19 | -0.769 | 0.15387 | -0.099 | -4.997
-18.5 | -0.738 | 0.14698 | -0.097 | -5.024
-18 | -0.709 | 0.14295 | -0.097 | -4.961
-17.5 | -0.68 | 0.14215 | -0.097 | -4.782
-17 | -0.649 | 0.1351 | -0.095 | -4.807
-16.5 | -0.621 | 0.13332 | -0.096 | -4.655
-16 | -0.59 | 0.12684 | -0.093 | -4.651
-15.5 | -0.561 | 0.12388 | -0.095 | -4.532
-15 | -0.531 | 0.11846 | -0.091 | -4.478
-14.5 | -0.501 | 0.11344 | -0.091 | -4.419
-14 | -0.472 | 0.10124 | -0.09 | -4.659
-13.5 | -0.443 | 0.09967 | -0.092 | -4.444
-13 | -0.415 | 0.09486 | -0.098 | -4.379
-12.5 | -0.392 | 0.08207 | -0.111 | -4.772
-12 | -0.533 | 0.06525 | -0.121 | -8.164
-11.5 | -0.551 | 0.0537 | -0.127 | -10.255
-11 | -0.535 | 0.04576 | -0.131 | -11.698
-10.5 | -0.505 | 0.03913 | -0.135 | -12.916
-10 | -0.466 | 0.03371 | -0.138 | -13.825
-9.5 | -0.42 | 0.02906 | -0.141 | -14.453
-9 | -0.369 | 0.02507 | -0.143 | -14.73
-8.5 | -0.315 | 0.02155 | -0.146 | -14.61
-8 | -0.257 | 0.01853 | -0.148 | -13.891
-7.5 | -0.197 | 0.0159 | -0.151 | -12.402
-7 | -0.135 | 0.01363 | -0.153 | -9.881
-6.5 | -0.07 | 0.01164 | -0.156 | -6.014
-6 | -0.003 | 0.00985 | -0.159 | -0.321
-5.5 | 0.066 | 0.00835 | -0.162 | 7.922
-5 | 0.141 | 0.00516 | -0.168 | 27.297
-4.5 | 0.213 | 0.0053 | -0.168 | 40.29
-4 | 0.286 | 0.0054 | -0.169 | 52.996
-3.5 | 0.359 | 0.00548 | -0.169 | 65.492
-3 | 0.432 | 0.00545 | -0.169 | 79.27
-2.5 | 0.505 | 0.00566 | -0.169 | 89.195
-2 | 0.577 | 0.0058 | -0.169 | 99.502
-1.5 | 0.649 | 0.00593 | -0.169 | 109.448
-1 | 0.721 | 0.00609 | -0.169 | 118.498
-0.5 | 0.793 | 0.00764 | -0.169 | 103.769
0 | 0.862 | 0.00803 | -0.169 | 107.283
0.5 | 0.931 | 0.00852 | -0.168 | 109.271
1 | 1 | 0.00883 | -0.168 | 113.347
1.5 | 1.069 | 0.00929 | -0.168 | 115.076
2 | 1.137 | 0.0097 | -0.168 | 117.241
2.5 | 1.204 | 0.01019 | -0.167 | 118.208
3 | 1.27 | 0.01074 | -0.167 | 118.253
3.5 | 1.336 | 0.0114 | -0.167 | 117.156
4 | 1.4 | 0.01208 | -0.166 | 115.909
4.5 | 1.463 | 0.01284 | -0.166 | 113.949
5 | 1.525 | 0.01365 | -0.165 | 111.697
5.5 | 1.585 | 0.01459 | -0.165 | 108.644
6 | 1.643 | 0.01567 | -0.164 | 104.837
6.5 | 1.699 | 0.01685 | -0.164 | 100.847
7 | 1.752 | 0.01818 | -0.163 | 96.366
7.5 | 1.803 | 0.0197 | -0.163 | 91.486
8 | 1.849 | 0.02142 | -0.162 | 86.33
8.5 | 1.891 | 0.02336 | -0.161 | 80.948
9 | 1.928 | 0.0256 | -0.16 | 75.309
9.5 | 1.958 | 0.02817 | -0.16 | 69.498
10 | 1.979 | 0.03111 | -0.159 | 63.607
10.5 | 1.989 | 0.03453 | -0.158 | 57.604
11 | 1.984 | 0.03862 | -0.156 | 51.359
11.5 | 1.957 | 0.04352 | -0.155 | 44.961
12 | 1.892 | 0.04952 | -0.153 | 38.197
12.5 | 1.747 | 0.05863 | -0.151 | 29.794
13 | 1.204 | 0.07629 | -0.147 | 15.787
13.5 | 1.225 | 0.07791 | -0.144 | 15.727
14 | 1.255 | 0.08238 | -0.144 | 15.233
14.5 | 1.161 | 0.12012 | -0.094 | 9.667
15 | 1.19 | 0.12174 | -0.097 | 9.778
15.5 | 1.22 | 0.12505 | -0.099 | 9.754

## 72. Re 4M Mach 0.50 (2)
BIGFOIL.COM POLAR EXPORT
Joukowsky 19.00% thick 5.00% camber
Joukowsky 19.00% thick 5.00% camber |  |  |  | Cl Max: | 1.795 | at alpha= | 13.5 | deg
XFOIL ncrit=9 |  |  |  | L/D Max: | 143.082 | at alpha= | 3.5 | deg
Re: | 4000000 |  |  | Cd Min: | 0.16739 | at alpha= | 18.5 | deg
Mach: | 0.5 |  |  | Cl=0 at alpha= | -5.4916 | deg
|  |  |  | @ Cl=0.1, Cd= | 0.007374
|  |  |  | @ Cl=0.4, Cd= | 0.0069273
|  |  |  | @ Cl=0.6, Cd= | 0.0068995
alpha (deg) | Cl | Cd | Cm | Cl/Cd
-15.5 | -0.4047 | 0.09757 | -0.1337 | -4.1478
-15 | -0.4105 | 0.08983 | -0.1388 | -4.5697
-14.5 | -0.4234 | 0.08156 | -0.1446 | -5.1913
-14 | -0.4421 | 0.07319 | -0.1505 | -6.0404
-13.5 | -0.46 | 0.06538 | -0.1557 | -7.0358
-13 | -0.4814 | 0.05774 | -0.1606 | -8.3374
-12.5 | -0.5232 | 0.04902 | -0.1664 | -10.6732
-12 | -0.5728 | 0.04068 | -0.1711 | -14.0806
-11.5 | -0.6299 | 0.03265 | -0.1744 | -19.2925
-11 | -0.6939 | 0.02503 | -0.1753 | -27.7227
-10.5 | -0.7397 | 0.01752 | -0.1783 | -42.2203
-10 | -0.6942 | 0.01375 | -0.1813 | -50.4873
-9.5 | -0.625 | 0.01224 | -0.1803 | -51.0621
-9 | -0.5503 | 0.01116 | -0.179 | -49.31
-8.5 | -0.472 | 0.01034 | -0.1779 | -45.648
-8 | -0.3936 | 0.00968 | -0.1769 | -40.6612
-7.5 | -0.3145 | 0.0091 | -0.1762 | -34.5604
-7 | -0.2356 | 0.00863 | -0.1755 | -27.3001
-6.5 | -0.1572 | 0.00826 | -0.175 | -19.0315
-6 | -0.0787 | 0.00792 | -0.1747 | -9.9369
-5.5 | -0.0013 | 0.00767 | -0.1744 | -0.16949
-5 | 0.0761 | 0.00743 | -0.1743 | 10.2423
-4.5 | 0.1529 | 0.00725 | -0.1742 | 21.0897
-4 | 0.2286 | 0.00713 | -0.1741 | 32.0617
-3.5 | 0.3046 | 0.007 | -0.1742 | 43.5143
-3 | 0.3797 | 0.00693 | -0.1742 | 54.7908
-2.5 | 0.4538 | 0.00692 | -0.1742 | 65.578
-2 | 0.5284 | 0.00688 | -0.1743 | 76.8023
-1.5 | 0.6018 | 0.0069 | -0.1743 | 87.2174
-0.5 | 0.747 | 0.00703 | -0.174 | 106.2589
0 | 0.8188 | 0.00712 | -0.1737 | 115
0.5 | 0.8891 | 0.00729 | -0.1732 | 121.9616
1 | 0.9584 | 0.00748 | -0.1724 | 128.1283
1.5 | 1.0276 | 0.00766 | -0.1716 | 134.1514
2 | 1.0948 | 0.0079 | -0.1703 | 138.5823
2.5 | 1.1591 | 0.0082 | -0.1685 | 141.3537
3 | 1.2198 | 0.00856 | -0.166 | 142.5
3.5 | 1.272 | 0.00889 | -0.1619 | 143.0821
4 | 1.322 | 0.00935 | -0.1574 | 141.3904
4.5 | 1.3695 | 0.00999 | -0.1528 | 137.0871
5 | 1.4149 | 0.01076 | -0.148 | 131.4963
5.5 | 1.4578 | 0.01173 | -0.1431 | 124.2796
6 | 1.5013 | 0.01282 | -0.1384 | 117.1061
6.5 | 1.5431 | 0.01411 | -0.1337 | 109.3622
7 | 1.581 | 0.0157 | -0.1289 | 100.7006
7.5 | 1.6159 | 0.01759 | -0.1241 | 91.8647
8 | 1.648 | 0.0198 | -0.1193 | 83.2323
8.5 | 1.677 | 0.02236 | -0.1146 | 75
9 | 1.7006 | 0.02545 | -0.11 | 66.8212
9.5 | 1.7233 | 0.02885 | -0.1058 | 59.7331
10 | 1.7435 | 0.03266 | -0.102 | 53.3833
10.5 | 1.7616 | 0.03689 | -0.0985 | 47.7528
11 | 1.7767 | 0.04161 | -0.0955 | 42.6989
11.5 | 1.7866 | 0.04632 | -0.0924 | 38.5708
12 | 1.7915 | 0.05244 | -0.0903 | 34.1629
12.5 | 1.7948 | 0.05902 | -0.0888 | 30.41
13.5 | 1.795 | 0.07374 | -0.0876 | 24.3423
14 | 1.7936 | 0.08173 | -0.0879 | 21.9454
14.5 | 1.7889 | 0.09034 | -0.0889 | 19.8019
15 | 1.7785 | 0.09991 | -0.0909 | 17.801
15.5 | 1.7734 | 0.10908 | -0.093 | 16.2578
16 | 1.7682 | 0.11848 | -0.0958 | 14.924
16.5 | 1.7604 | 0.12828 | -0.0992 | 13.7231
17 | 1.7552 | 0.1379 | -0.103 | 12.7281
17.5 | 1.7487 | 0.14776 | -0.1074 | 11.8347
18 | 1.7403 | 0.15795 | -0.1126 | 11.018
18.5 | 1.7386 | 0.16739 | -0.1174 | 10.3865

## 73. Re 5M Mach 0.00 (1)
BIGFOIL.COM POLAR EXPORT
Joukowsky 19.00% thick 5.00% camber
Joukowsky 19.00% thick 5.00% camber |  |  |  | Cl Max: | 2.319 | at alpha= | 19 | deg
JavaFoil+Calcfoil stall+Eppler ext transition |  |  |  | L/D Max: | 142.265 | at alpha= | 4 | deg
Re: | 5000000 |  |  | Cd Min: | 0.00473 | at alpha= | -6.5 | deg
Mach: | 0 |  |  | Cl=0 at alpha= | -5.9762 | deg
|  |  |  | @ Cl=0.1, Cd= | 0.0049283
|  |  |  | @ Cl=0.4, Cd= | 0.0051978
|  |  |  | @ Cl=0.6, Cd= | 0.0056733
alpha (deg) | Cl | Cd | Cm | Cl/Cd
-20 | -1.159 | 0.09866 | -0.108 | -11.751
-19.5 | -1.142 | 0.09256 | -0.109 | -12.34
-19 | -1.123 | 0.08663 | -0.11 | -12.964
-18.5 | -1.102 | 0.0806 | -0.111 | -13.674
-18 | -1.079 | 0.07488 | -0.112 | -14.413
-17.5 | -1.054 | 0.06962 | -0.113 | -15.139
-17 | -1.027 | 0.06443 | -0.114 | -15.938
-16.5 | -0.998 | 0.05943 | -0.115 | -16.794
-16 | -0.967 | 0.05471 | -0.117 | -17.673
-15.5 | -0.934 | 0.05015 | -0.118 | -18.618
-15 | -0.899 | 0.04549 | -0.119 | -19.762
-14.5 | -0.862 | 0.04148 | -0.12 | -20.778
-14 | -0.823 | 0.03755 | -0.122 | -21.928
-13.5 | -0.783 | 0.03391 | -0.123 | -23.092
-13 | -0.742 | 0.03038 | -0.124 | -24.405
-12.5 | -0.698 | 0.02713 | -0.126 | -25.735
-12 | -0.653 | 0.02409 | -0.127 | -27.122
-11.5 | -0.607 | 0.02128 | -0.129 | -28.512
-11 | -0.559 | 0.01872 | -0.13 | -29.866
-10.5 | -0.51 | 0.01636 | -0.132 | -31.169
-10 | -0.46 | 0.01418 | -0.134 | -32.409
-9.5 | -0.408 | 0.01219 | -0.135 | -33.46
-9 | -0.355 | 0.01043 | -0.137 | -34.037
-8.5 | -0.302 | 0.00881 | -0.14 | -34.243
-8 | -0.251 | 0.00493 | -0.145 | -50.857
-7.5 | -0.189 | 0.00485 | -0.145 | -39.001
-7 | -0.128 | 0.00484 | -0.145 | -26.345
-6.5 | -0.065 | 0.00473 | -0.145 | -13.819
-6 | -0.003 | 0.00477 | -0.146 | -0.61
-5.5 | 0.06 | 0.00496 | -0.146 | 12.036
-5 | 0.123 | 0.00491 | -0.146 | 24.973
-4.5 | 0.186 | 0.00495 | -0.146 | 37.453
-4 | 0.249 | 0.00508 | -0.146 | 48.893
-3.5 | 0.312 | 0.00515 | -0.146 | 60.467
-3 | 0.375 | 0.00517 | -0.146 | 72.513
-2.5 | 0.438 | 0.00524 | -0.146 | 83.593
-2 | 0.501 | 0.00544 | -0.146 | 92.098
-1.5 | 0.563 | 0.00555 | -0.146 | 101.473
-1 | 0.626 | 0.00576 | -0.146 | 108.654
-0.5 | 0.688 | 0.00583 | -0.146 | 118.076
0 | 0.751 | 0.00597 | -0.146 | 125.773
0.5 | 0.813 | 0.00704 | -0.146 | 115.418
1 | 0.875 | 0.00727 | -0.146 | 120.388
1.5 | 0.936 | 0.00754 | -0.146 | 124.125
2 | 0.998 | 0.00792 | -0.146 | 125.997
2.5 | 1.059 | 0.00843 | -0.146 | 125.666
3 | 1.12 | 0.00882 | -0.146 | 126.994
3.5 | 1.178 | 0.00863 | -0.146 | 136.559
4 | 1.237 | 0.00869 | -0.146 | 142.265
4.5 | 1.295 | 0.00962 | -0.146 | 134.663
5 | 1.352 | 0.01003 | -0.145 | 134.844
5.5 | 1.409 | 0.01046 | -0.145 | 134.746
6 | 1.465 | 0.01095 | -0.145 | 133.8
6.5 | 1.521 | 0.01149 | -0.144 | 132.366
7 | 1.575 | 0.01207 | -0.144 | 130.496
7.5 | 1.628 | 0.0127 | -0.144 | 128.18
8 | 1.68 | 0.01338 | -0.143 | 125.528
8.5 | 1.731 | 0.01412 | -0.143 | 122.576
9 | 1.78 | 0.01492 | -0.143 | 119.328
9.5 | 1.828 | 0.01579 | -0.142 | 115.802
10 | 1.874 | 0.01671 | -0.142 | 112.193
10.5 | 1.919 | 0.01769 | -0.141 | 108.467
11 | 1.962 | 0.01875 | -0.141 | 104.614
11.5 | 2.003 | 0.01989 | -0.14 | 100.723
12 | 2.042 | 0.02104 | -0.14 | 97.035
12.5 | 2.079 | 0.02204 | -0.139 | 94.286
13 | 2.113 | 0.02346 | -0.139 | 90.073
13.5 | 2.145 | 0.02496 | -0.138 | 85.93
14 | 2.175 | 0.02659 | -0.138 | 81.8
14.5 | 2.202 | 0.02828 | -0.137 | 77.866
15 | 2.226 | 0.03012 | -0.136 | 73.918
15.5 | 2.249 | 0.03206 | -0.136 | 70.139
16 | 2.267 | 0.0341 | -0.135 | 66.493
16.5 | 2.283 | 0.03633 | -0.135 | 62.836
17 | 2.296 | 0.03866 | -0.134 | 59.39
17.5 | 2.307 | 0.04119 | -0.133 | 56.003
18 | 2.314 | 0.04384 | -0.133 | 52.786
18.5 | 2.318 | 0.04674 | -0.132 | 49.588
19 | 2.319 | 0.04981 | -0.131 | 46.549
19.5 | 2.317 | 0.05302 | -0.13 | 43.709
20 | 2.313 | 0.05647 | -0.13 | 40.96

## 74. Re 5M Mach 0.00 (2)
BIGFOIL.COM POLAR EXPORT
Joukowsky 19.00% thick 5.00% camber
Joukowsky 19.00% thick 5.00% camber |  |  |  | Cl Max: | 1.9842 | at alpha= | 19 | deg
XFOIL ncrit=9 |  |  |  | L/D Max: | 162.589 | at alpha= | 5.5 | deg
Re: | 5000000 |  |  | Cd Min: | 0.07859 | at alpha= | 20 | deg
Mach: | 0 |  |  | Cl=0 at alpha= | -5.7697 | deg
|  |  |  | @ Cl=0.1, Cd= | 0.0062895
|  |  |  | @ Cl=0.4, Cd= | 0.0059992
|  |  |  | @ Cl=0.6, Cd= | 0.0060472
alpha (deg) | Cl | Cd | Cm | Cl/Cd
-20 | -1.1321 | 0.0702 | -0.0938 | -16.1268
-19.5 | -1.182 | 0.05817 | -0.1016 | -20.3198
-17.5 | -1.176 | 0.02365 | -0.1447 | -49.7252
-17 | -1.1913 | 0.01923 | -0.1438 | -61.9501
-16.5 | -1.2073 | 0.01572 | -0.1417 | -76.8003
-16 | -1.1702 | 0.01452 | -0.141 | -80.5923
-15.5 | -1.1242 | 0.01368 | -0.1407 | -82.1784
-15 | -1.0751 | 0.01297 | -0.1405 | -82.8913
-14.5 | -1.0244 | 0.01219 | -0.1405 | -84.0361
-14 | -0.9708 | 0.01165 | -0.1406 | -83.3305
-13.5 | -0.9161 | 0.01106 | -0.1408 | -82.83
-13 | -0.8606 | 0.01055 | -0.1411 | -81.5735
-12.5 | -0.8036 | 0.0101 | -0.1414 | -79.5644
-12 | -0.7465 | 0.00964 | -0.1418 | -77.4378
-11.5 | -0.6882 | 0.00928 | -0.1422 | -74.1595
-11 | -0.6298 | 0.00887 | -0.1427 | -71.0034
-10.5 | -0.5707 | 0.00856 | -0.1431 | -66.6706
-10 | -0.5113 | 0.00823 | -0.1436 | -62.1264
-9.5 | -0.4517 | 0.00794 | -0.1441 | -56.8892
-9 | -0.3915 | 0.0077 | -0.1447 | -50.8442
-8.5 | -0.3315 | 0.00745 | -0.1452 | -44.4966
-8 | -0.2709 | 0.0072 | -0.1458 | -37.625
-7.5 | -0.2105 | 0.00703 | -0.1463 | -29.9431
-7 | -0.1496 | 0.00684 | -0.1469 | -21.8713
-6.5 | -0.0889 | 0.00667 | -0.1475 | -13.3283
-6 | -0.0281 | 0.00652 | -0.148 | -4.3098
-5.5 | 0.0329 | 0.00639 | -0.1486 | 5.1487
-5 | 0.0936 | 0.0063 | -0.1491 | 14.8571
-4.5 | 0.1547 | 0.0062 | -0.1497 | 24.9516
-4 | 0.2155 | 0.00612 | -0.1502 | 35.2124
-3.5 | 0.2763 | 0.00606 | -0.1507 | 45.5941
-3 | 0.3372 | 0.006 | -0.1513 | 56.2
-2.5 | 0.3975 | 0.006 | -0.1517 | 66.25
-2 | 0.4582 | 0.00598 | -0.1522 | 76.6221
-1.5 | 0.5186 | 0.00599 | -0.1527 | 86.5776
-1 | 0.5784 | 0.00604 | -0.153 | 95.7616
-0.5 | 0.6386 | 0.00606 | -0.1534 | 105.3795
0 | 0.6984 | 0.00611 | -0.1538 | 114.3044
0.5 | 0.7576 | 0.00621 | -0.1541 | 121.9968
1 | 0.8166 | 0.00631 | -0.1543 | 129.4136
1.5 | 0.8756 | 0.00641 | -0.1545 | 136.5991
2 | 0.9339 | 0.00655 | -0.1547 | 142.5802
2.5 | 0.9915 | 0.00672 | -0.1547 | 147.5446
3 | 1.0487 | 0.00691 | -0.1547 | 151.7656
3.5 | 1.1057 | 0.00709 | -0.1546 | 155.952
4 | 1.162 | 0.00731 | -0.1545 | 158.9603
4.5 | 1.2174 | 0.00756 | -0.1542 | 161.0317
5 | 1.2718 | 0.00783 | -0.1537 | 162.4266
5.5 | 1.3251 | 0.00815 | -0.1531 | 162.589
6 | 1.3771 | 0.00849 | -0.1522 | 162.2026
6.5 | 1.4277 | 0.00887 | -0.1512 | 160.9583
7 | 1.4767 | 0.00928 | -0.1499 | 159.1272
7.5 | 1.5237 | 0.00971 | -0.1482 | 156.9207
8 | 1.5679 | 0.01017 | -0.1461 | 154.1691
8.5 | 1.6027 | 0.01064 | -0.1422 | 150.6297
9 | 1.6348 | 0.01121 | -0.1379 | 145.8341
9.5 | 1.6659 | 0.0119 | -0.1338 | 139.9916
10 | 1.6961 | 0.0127 | -0.1298 | 133.5512
10.5 | 1.7244 | 0.01364 | -0.1258 | 126.4223
11 | 1.7479 | 0.01444 | -0.1212 | 121.0457
11.5 | 1.773 | 0.01578 | -0.1173 | 112.3574
12 | 1.798 | 0.01724 | -0.1137 | 104.2923
12.5 | 1.8227 | 0.01883 | -0.1103 | 96.7977
13 | 1.8443 | 0.02071 | -0.1068 | 89.0536
13.5 | 1.8637 | 0.02287 | -0.1035 | 81.491
14 | 1.8802 | 0.02537 | -0.1003 | 74.1112
14.5 | 1.8989 | 0.02789 | -0.0976 | 68.0853
15 | 1.9154 | 0.03075 | -0.0951 | 62.2894
15.5 | 1.9286 | 0.03404 | -0.0927 | 56.6569
16 | 1.9418 | 0.03754 | -0.0907 | 51.7262
16.5 | 1.9538 | 0.0413 | -0.089 | 47.3075
17 | 1.9617 | 0.04566 | -0.0875 | 42.9632
17.5 | 1.9712 | 0.05004 | -0.0864 | 39.3925
18 | 1.9769 | 0.05502 | -0.0856 | 35.9306
18.5 | 1.9804 | 0.0604 | -0.0851 | 32.7881
19 | 1.9842 | 0.06598 | -0.085 | 30.0727
19.5 | 1.9839 | 0.07221 | -0.0852 | 27.474
20 | 1.9839 | 0.07859 | -0.0858 | 25.2437

## 75. Re 5M Mach 0.10 (1)
BIGFOIL.COM POLAR EXPORT
Joukowsky 19.00% thick 5.00% camber
Joukowsky 19.00% thick 5.00% camber |  |  |  | Cl Max: | 2.304 | at alpha= | 18.5 | deg
JavaFoil+Calcfoil stall+Eppler ext transition |  |  |  | L/D Max: | 136.112 | at alpha= | 3.5 | deg
Re: | 5000000 |  |  | Cd Min: | 0.00474 | at alpha= | -6.5 | deg
Mach: | 0.1 |  |  | Cl=0 at alpha= | -5.9762 | deg
|  |  |  | @ Cl=0.1, Cd= | 0.0049764
|  |  |  | @ Cl=0.4, Cd= | 0.0052056
|  |  |  | @ Cl=0.6, Cd= | 0.0056733
alpha (deg) | Cl | Cd | Cm | Cl/Cd
-20 | -1.145 | 0.10152 | -0.107 | -11.279
-19.5 | -1.13 | 0.09482 | -0.108 | -11.917
-19 | -1.112 | 0.08889 | -0.11 | -12.515
-18.5 | -1.093 | 0.08292 | -0.111 | -13.181
-18 | -1.072 | 0.07699 | -0.112 | -13.918
-17.5 | -1.048 | 0.07158 | -0.113 | -14.635
-17 | -1.022 | 0.06625 | -0.114 | -15.424
-16.5 | -0.994 | 0.06111 | -0.115 | -16.266
-16 | -0.964 | 0.05621 | -0.117 | -17.151
-15.5 | -0.931 | 0.05161 | -0.118 | -18.044
-15 | -0.897 | 0.04678 | -0.119 | -19.18
-14.5 | -0.861 | 0.04251 | -0.121 | -20.256
-14 | -0.823 | 0.03865 | -0.122 | -21.291
-13.5 | -0.783 | 0.03489 | -0.123 | -22.443
-13 | -0.742 | 0.03129 | -0.125 | -23.703
-12.5 | -0.699 | 0.02785 | -0.126 | -25.095
-12 | -0.654 | 0.02483 | -0.128 | -26.334
-11.5 | -0.608 | 0.02194 | -0.129 | -27.691
-11 | -0.56 | 0.01932 | -0.131 | -28.979
-10.5 | -0.511 | 0.01688 | -0.132 | -30.256
-10 | -0.46 | 0.01466 | -0.134 | -31.412
-9.5 | -0.409 | 0.01261 | -0.136 | -32.396
-9 | -0.356 | 0.01082 | -0.138 | -32.882
-8.5 | -0.302 | 0.00914 | -0.14 | -33.009
-8 | -0.252 | 0.00495 | -0.146 | -50.88
-7.5 | -0.19 | 0.00486 | -0.146 | -39.108
-7 | -0.128 | 0.00485 | -0.146 | -26.408
-6.5 | -0.066 | 0.00474 | -0.146 | -13.865
-6 | -0.003 | 0.00486 | -0.146 | -0.602
-5.5 | 0.06 | 0.00497 | -0.146 | 12.079
-5 | 0.123 | 0.00498 | -0.147 | 24.743
-4.5 | 0.186 | 0.00496 | -0.147 | 37.598
-4 | 0.25 | 0.00509 | -0.147 | 49.082
-3.5 | 0.313 | 0.00516 | -0.147 | 60.697
-3 | 0.377 | 0.00518 | -0.147 | 72.79
-2.5 | 0.44 | 0.00525 | -0.147 | 83.9
-2 | 0.503 | 0.00544 | -0.147 | 92.423
-1.5 | 0.566 | 0.00556 | -0.147 | 101.777
-1 | 0.629 | 0.00577 | -0.147 | 108.983
-0.5 | 0.692 | 0.00585 | -0.147 | 118.264
0 | 0.754 | 0.00598 | -0.147 | 126.149
0.5 | 0.817 | 0.00704 | -0.147 | 115.954
1 | 0.879 | 0.00729 | -0.147 | 120.619
1.5 | 0.941 | 0.00762 | -0.147 | 123.536
2 | 1.003 | 0.00799 | -0.147 | 125.45
2.5 | 1.065 | 0.00847 | -0.147 | 125.698
3 | 1.126 | 0.00893 | -0.147 | 126.099
3.5 | 1.183 | 0.00869 | -0.147 | 136.112
4 | 1.242 | 0.00926 | -0.146 | 134.138
4.5 | 1.301 | 0.00969 | -0.146 | 134.21
5 | 1.358 | 0.01011 | -0.146 | 134.326
5.5 | 1.415 | 0.01055 | -0.146 | 134.131
6 | 1.472 | 0.01106 | -0.145 | 133.095
6.5 | 1.527 | 0.0116 | -0.145 | 131.587
7 | 1.581 | 0.0122 | -0.145 | 129.641
7.5 | 1.635 | 0.01285 | -0.144 | 127.244
8 | 1.687 | 0.01355 | -0.144 | 124.505
8.5 | 1.738 | 0.0143 | -0.144 | 121.465
9 | 1.787 | 0.01513 | -0.143 | 118.059
9.5 | 1.835 | 0.01601 | -0.143 | 114.581
10 | 1.881 | 0.01696 | -0.142 | 110.889
10.5 | 1.925 | 0.018 | -0.142 | 106.966
11 | 1.968 | 0.01908 | -0.141 | 103.116
11.5 | 2.008 | 0.02025 | -0.141 | 99.201
12 | 2.047 | 0.02143 | -0.14 | 95.503
12.5 | 2.083 | 0.0225 | -0.14 | 92.573
13 | 2.117 | 0.02398 | -0.139 | 88.283
13.5 | 2.148 | 0.02552 | -0.139 | 84.179
14 | 2.177 | 0.0272 | -0.138 | 80.031
14.5 | 2.203 | 0.02896 | -0.138 | 76.073
15 | 2.226 | 0.03087 | -0.137 | 72.108
15.5 | 2.247 | 0.03288 | -0.136 | 68.327
16 | 2.264 | 0.03504 | -0.136 | 64.621
16.5 | 2.278 | 0.03738 | -0.135 | 60.943
17 | 2.289 | 0.03981 | -0.134 | 57.511
17.5 | 2.298 | 0.04242 | -0.134 | 54.17
18 | 2.303 | 0.04525 | -0.133 | 50.887
18.5 | 2.304 | 0.04822 | -0.132 | 47.777
19 | 2.302 | 0.05145 | -0.132 | 44.749
19.5 | 2.298 | 0.05493 | -0.131 | 41.83
20 | 2.291 | 0.05849 | -0.13 | 39.165

## 76. Re 5M Mach 0.10 (2)
BIGFOIL.COM POLAR EXPORT
Joukowsky 19.00% thick 5.00% camber
Joukowsky 19.00% thick 5.00% camber |  |  |  | Cl Max: | 1.9757 | at alpha= | 19 | deg
XFOIL ncrit=9 |  |  |  | L/D Max: | 162.573 | at alpha= | 5.5 | deg
Re: | 5000000 |  |  | Cd Min: | 0.08302 | at alpha= | 20 | deg
Mach: | 0.1 |  |  | Cl=0 at alpha= | -5.7614 | deg
|  |  |  | @ Cl=0.1, Cd= | 0.0063096
|  |  |  | @ Cl=0.4, Cd= | 0.0060199
|  |  |  | @ Cl=0.6, Cd= | 0.0060621
alpha (deg) | Cl | Cd | Cm | Cl/Cd
-17.5 | -1.1408 | 0.02712 | -0.1468 | -42.0649
-17 | -1.1602 | 0.02231 | -0.1461 | -52.0036
-16.5 | -1.1882 | 0.0176 | -0.1441 | -67.5114
-16 | -1.1752 | 0.01518 | -0.1434 | -77.4177
-15.5 | -1.1328 | 0.01412 | -0.1428 | -80.2266
-15 | -1.0841 | 0.01338 | -0.1425 | -81.0239
-14.5 | -1.0339 | 0.01253 | -0.1424 | -82.514
-14 | -0.9807 | 0.01188 | -0.1423 | -82.5505
-13.5 | -0.9252 | 0.01133 | -0.1425 | -81.6593
-13 | -0.8697 | 0.01073 | -0.1426 | -81.0531
-12.5 | -0.812 | 0.01029 | -0.1429 | -78.9116
-12 | -0.7545 | 0.00978 | -0.1432 | -77.1472
-11.5 | -0.6956 | 0.00941 | -0.1435 | -73.9214
-11 | -0.6366 | 0.00898 | -0.1439 | -70.8909
-10.5 | -0.5769 | 0.00867 | -0.1443 | -66.5398
-10 | -0.517 | 0.0083 | -0.1448 | -62.2892
-9.5 | -0.4568 | 0.00802 | -0.1452 | -56.9576
-9 | -0.396 | 0.00775 | -0.1457 | -51.0968
-8.5 | -0.3354 | 0.00749 | -0.1462 | -44.7797
-8 | -0.2742 | 0.00725 | -0.1467 | -37.8207
-7.5 | -0.2132 | 0.00708 | -0.1472 | -30.113
-7 | -0.1519 | 0.00687 | -0.1478 | -22.1106
-6.5 | -0.0906 | 0.00669 | -0.1483 | -13.5426
-6 | -0.0294 | 0.00655 | -0.1489 | -4.4885
-5.5 | 0.0322 | 0.00642 | -0.1494 | 5.0156
-4.5 | 0.155 | 0.00622 | -0.1505 | 24.9196
-4 | 0.2162 | 0.00614 | -0.151 | 35.2117
-3.5 | 0.2774 | 0.00608 | -0.1515 | 45.625
-3 | 0.3388 | 0.00602 | -0.1521 | 56.2791
-2.5 | 0.3996 | 0.00602 | -0.1525 | 66.3787
-2 | 0.4606 | 0.00601 | -0.153 | 76.6389
-1.5 | 0.5215 | 0.00601 | -0.1534 | 86.772
-1 | 0.5818 | 0.00605 | -0.1538 | 96.1653
-0.5 | 0.6422 | 0.00609 | -0.1542 | 105.4516
0 | 0.7026 | 0.00613 | -0.1545 | 114.6166
0.5 | 0.7622 | 0.00623 | -0.1548 | 122.3435
1 | 0.8214 | 0.00635 | -0.155 | 129.3543
1.5 | 0.8808 | 0.00645 | -0.1552 | 136.5581
2 | 0.9397 | 0.00657 | -0.1554 | 143.0289
2.5 | 0.9977 | 0.00674 | -0.1554 | 148.0267
3 | 1.0551 | 0.00695 | -0.1553 | 151.8129
3.5 | 1.1124 | 0.00714 | -0.1552 | 155.7983
4 | 1.169 | 0.00736 | -0.155 | 158.8315
5 | 1.2796 | 0.00788 | -0.1541 | 162.3858
5.5 | 1.3331 | 0.0082 | -0.1534 | 162.5732
6 | 1.3853 | 0.00855 | -0.1525 | 162.0234
6.5 | 1.4359 | 0.00894 | -0.1513 | 160.6152
7 | 1.4846 | 0.00936 | -0.1498 | 158.6111
7.5 | 1.5311 | 0.00981 | -0.148 | 156.0754
8 | 1.5733 | 0.01029 | -0.1453 | 152.896
8.5 | 1.6055 | 0.01079 | -0.1408 | 148.7952
9 | 1.6379 | 0.01141 | -0.1366 | 143.5495
9.5 | 1.6689 | 0.01215 | -0.1325 | 137.358
10 | 1.6996 | 0.01298 | -0.1285 | 130.9399
10.5 | 1.7282 | 0.01398 | -0.1246 | 123.6195
11 | 1.752 | 0.01484 | -0.12 | 118.0593
11.5 | 1.7769 | 0.01626 | -0.116 | 109.2804
12 | 1.801 | 0.01785 | -0.1123 | 100.8964
12.5 | 1.8252 | 0.01955 | -0.1088 | 93.3606
13 | 1.8469 | 0.02152 | -0.1055 | 85.8225
13.5 | 1.8663 | 0.02378 | -0.1022 | 78.4819
14 | 1.883 | 0.02638 | -0.099 | 71.3798
14.5 | 1.8996 | 0.02919 | -0.0962 | 65.0771
15 | 1.9164 | 0.03215 | -0.0938 | 59.6081
15.5 | 1.9299 | 0.03556 | -0.0915 | 54.2717
16 | 1.9405 | 0.03943 | -0.0895 | 49.2138
16.5 | 1.9528 | 0.04332 | -0.0879 | 45.0785
17 | 1.96 | 0.04791 | -0.0866 | 40.91
17.5 | 1.966 | 0.05284 | -0.0856 | 37.2067
18 | 1.9719 | 0.05798 | -0.0849 | 34.01
18.5 | 1.9718 | 0.06399 | -0.0846 | 30.8142
19 | 1.9757 | 0.06972 | -0.0847 | 28.3376
19.5 | 1.9728 | 0.07649 | -0.0852 | 25.7916
20 | 1.9732 | 0.08302 | -0.086 | 23.7678

## 77. Re 5M Mach 0.25 (1)
BIGFOIL.COM POLAR EXPORT
Joukowsky 19.00% thick 5.00% camber
Joukowsky 19.00% thick 5.00% camber |  |  |  | Cl Max: | 2.228 | at alpha= | 16.5 | deg
JavaFoil+Calcfoil stall+Eppler ext transition |  |  |  | L/D Max: | 136.856 | at alpha= | 3 | deg
Re: | 5000000 |  |  | Cd Min: | 0.00488 | at alpha= | -6.5 | deg
Mach: | 0.25 |  |  | Cl=0 at alpha= | -5.9769 | deg
|  |  |  | @ Cl=0.1, Cd= | 0.0049872
|  |  |  | @ Cl=0.4, Cd= | 0.005288
|  |  |  | @ Cl=0.6, Cd= | 0.0056022
alpha (deg) | Cl | Cd | Cm | Cl/Cd
-20 | -1.026 | 0.11913 | -0.105 | -8.61
-19.5 | -1.026 | 0.11152 | -0.107 | -9.204
-19 | -1.024 | 0.10418 | -0.108 | -9.826
-18.5 | -1.017 | 0.09711 | -0.109 | -10.477
-18 | -1.008 | 0.09034 | -0.111 | -11.157
-17.5 | -0.995 | 0.0836 | -0.112 | -11.904
-17 | -0.979 | 0.07719 | -0.113 | -12.685
-16.5 | -0.96 | 0.07113 | -0.115 | -13.496
-16 | -0.938 | 0.06521 | -0.116 | -14.376
-15.5 | -0.911 | 0.05979 | -0.118 | -15.239
-15 | -0.882 | 0.05475 | -0.119 | -16.108
-14.5 | -0.85 | 0.04958 | -0.121 | -17.154
-14 | -0.816 | 0.04483 | -0.122 | -18.211
-13.5 | -0.78 | 0.0405 | -0.124 | -19.256
-13 | -0.741 | 0.03633 | -0.125 | -20.395
-12.5 | -0.7 | 0.0325 | -0.127 | -21.532
-12 | -0.656 | 0.02889 | -0.129 | -22.722
-11.5 | -0.611 | 0.02567 | -0.13 | -23.805
-11 | -0.564 | 0.02261 | -0.132 | -24.946
-10.5 | -0.515 | 0.01982 | -0.133 | -25.998
-10 | -0.465 | 0.01727 | -0.135 | -26.903
-9.5 | -0.413 | 0.01499 | -0.137 | -27.518
-9 | -0.359 | 0.01288 | -0.139 | -27.878
-8.5 | -0.304 | 0.01102 | -0.141 | -27.6
-8 | -0.248 | 0.00936 | -0.143 | -26.488
-7.5 | -0.191 | 0.00794 | -0.147 | -24.04
-7 | -0.131 | 0.00489 | -0.15 | -26.857
-6.5 | -0.067 | 0.00488 | -0.15 | -13.798
-6 | -0.003 | 0.00489 | -0.15 | -0.614
-5.5 | 0.062 | 0.00491 | -0.15 | 12.553
-5 | 0.126 | 0.00504 | -0.151 | 25.108
-4.5 | 0.191 | 0.00506 | -0.151 | 37.862
-4 | 0.257 | 0.00495 | -0.151 | 51.806
-3.5 | 0.322 | 0.0052 | -0.151 | 61.925
-3 | 0.387 | 0.00528 | -0.151 | 73.275
-2.5 | 0.452 | 0.00532 | -0.151 | 85.04
-2 | 0.517 | 0.00541 | -0.151 | 95.51
-1.5 | 0.582 | 0.00556 | -0.151 | 104.671
-1 | 0.646 | 0.00571 | -0.151 | 113.124
-0.5 | 0.711 | 0.00596 | -0.151 | 119.157
0 | 0.775 | 0.00699 | -0.151 | 110.763
0.5 | 0.839 | 0.00726 | -0.151 | 115.55
1 | 0.903 | 0.00755 | -0.151 | 119.628
1.5 | 0.966 | 0.00786 | -0.151 | 122.958
2 | 1.03 | 0.00821 | -0.151 | 125.443
2.5 | 1.091 | 0.00858 | -0.151 | 127.206
3 | 1.152 | 0.00842 | -0.151 | 136.856
3.5 | 1.213 | 0.00928 | -0.15 | 130.648
4 | 1.273 | 0.00965 | -0.15 | 131.847
4.5 | 1.332 | 0.0101 | -0.15 | 131.954
5 | 1.391 | 0.01061 | -0.15 | 131.069
5.5 | 1.449 | 0.01113 | -0.149 | 130.158
6 | 1.506 | 0.01169 | -0.149 | 128.861
6.5 | 1.562 | 0.01231 | -0.149 | 126.873
7 | 1.617 | 0.01299 | -0.148 | 124.417
7.5 | 1.67 | 0.01373 | -0.148 | 121.613
8 | 1.722 | 0.01454 | -0.148 | 118.431
8.5 | 1.773 | 0.01543 | -0.147 | 114.896
9 | 1.822 | 0.01639 | -0.147 | 111.178
9.5 | 1.869 | 0.01743 | -0.146 | 107.226
10 | 1.914 | 0.01855 | -0.146 | 103.176
10.5 | 1.957 | 0.01976 | -0.145 | 99.005
11 | 1.997 | 0.02107 | -0.145 | 94.783
11.5 | 2.035 | 0.02246 | -0.144 | 90.617
12 | 2.07 | 0.02394 | -0.143 | 86.463
12.5 | 2.102 | 0.02531 | -0.143 | 83.063
13 | 2.131 | 0.02711 | -0.142 | 78.611
13.5 | 2.157 | 0.02903 | -0.142 | 74.309
14 | 2.179 | 0.0311 | -0.141 | 70.078
14.5 | 2.197 | 0.03331 | -0.14 | 65.968
15 | 2.211 | 0.0357 | -0.14 | 61.949
15.5 | 2.222 | 0.03828 | -0.139 | 58.038
16 | 2.227 | 0.04108 | -0.138 | 54.22
16.5 | 2.228 | 0.04408 | -0.137 | 50.542
17 | 2.224 | 0.04736 | -0.137 | 46.971
17.5 | 2.217 | 0.05087 | -0.136 | 43.576
18 | 2.203 | 0.05468 | -0.135 | 40.291
18.5 | 2.184 | 0.05877 | -0.134 | 37.164
19 | 2.161 | 0.06332 | -0.133 | 34.121
19.5 | 2.132 | 0.06822 | -0.132 | 31.258
20 | 2.1 | 0.07349 | -0.131 | 28.573

## 78. Re 5M Mach 0.25 (2)
BIGFOIL.COM POLAR EXPORT
Joukowsky 19.00% thick 5.00% camber
Joukowsky 19.00% thick 5.00% camber |  |  |  | Cl Max: | 1.9362 | at alpha= | 17.5 | deg
XFOIL ncrit=9 |  |  |  | L/D Max: | 160.853 | at alpha= | 5 | deg
Re: | 5000000 |  |  | Cd Min: | 0.11828 | at alpha= | -20 | deg
Mach: | 0.25 |  |  | Cl=0 at alpha= | -5.7158 | deg
|  |  |  | @ Cl=0.1, Cd= | 0.0064286
|  |  |  | @ Cl=0.4, Cd= | 0.0061252
|  |  |  | @ Cl=0.6, Cd= | 0.0061399
alpha (deg) | Cl | Cd | Cm | Cl/Cd
-20 | -0.8364 | 0.11828 | -0.0707 | -7.0714
-19.5 | -0.8563 | 0.10843 | -0.077 | -7.8973
-19 | -0.8786 | 0.09857 | -0.0834 | -8.9135
-18.5 | -0.9245 | 0.08614 | -0.0917 | -10.7325
-18 | -0.9707 | 0.07315 | -0.1015 | -13.27
-17.5 | -0.9876 | 0.05901 | -0.1195 | -16.7361
-17 | -0.9729 | 0.04549 | -0.1426 | -21.3871
-16.5 | -0.9835 | 0.03694 | -0.1521 | -26.6243
-16 | -1.0245 | 0.02988 | -0.1534 | -34.2871
-15.5 | -1.0633 | 0.02325 | -0.1539 | -45.7333
-15 | -1.1035 | 0.01745 | -0.1527 | -63.2378
-14.5 | -1.0769 | 0.01493 | -0.1532 | -72.1299
-14 | -1.0279 | 0.01386 | -0.1524 | -74.1631
-13.5 | -0.9755 | 0.01284 | -0.1519 | -75.9735
-13 | -0.9186 | 0.01204 | -0.1515 | -76.2957
-12.5 | -0.8597 | 0.01135 | -0.1512 | -75.7445
-12 | -0.7993 | 0.0107 | -0.151 | -74.7009
-11.5 | -0.7378 | 0.01019 | -0.1509 | -72.4043
-11 | -0.6754 | 0.00966 | -0.1509 | -69.9172
-10.5 | -0.6128 | 0.00922 | -0.1509 | -66.4642
-10 | -0.5491 | 0.00883 | -0.1511 | -62.1857
-9.5 | -0.4857 | 0.00844 | -0.1512 | -57.5474
-9 | -0.4217 | 0.00811 | -0.1515 | -51.9975
-8.5 | -0.3576 | 0.00783 | -0.1517 | -45.6705
-8 | -0.2935 | 0.00754 | -0.1521 | -38.9257
-7.5 | -0.2292 | 0.00728 | -0.1524 | -31.4835
-7 | -0.1651 | 0.0071 | -0.1528 | -23.2535
-6.5 | -0.1006 | 0.0069 | -0.1532 | -14.5797
-6 | -0.0366 | 0.00674 | -0.1536 | -5.4303
-5.5 | 0.0278 | 0.00657 | -0.154 | 4.2314
-5 | 0.0919 | 0.00644 | -0.1545 | 14.2702
-4.5 | 0.1558 | 0.00635 | -0.1549 | 24.5354
-4 | 0.22 | 0.00624 | -0.1554 | 35.2564
-3.5 | 0.2837 | 0.0062 | -0.1558 | 45.7581
-3 | 0.3474 | 0.00615 | -0.1563 | 56.4878
-2.5 | 0.411 | 0.00612 | -0.1567 | 67.1569
-2 | 0.4741 | 0.00613 | -0.1571 | 77.3409
-1.5 | 0.5374 | 0.00612 | -0.1575 | 87.8105
-1 | 0.6004 | 0.00614 | -0.1579 | 97.785
-0.5 | 0.6628 | 0.00621 | -0.1582 | 106.7311
0 | 0.7252 | 0.00628 | -0.1584 | 115.4777
0.5 | 0.7875 | 0.00636 | -0.1587 | 123.8208
1 | 0.8489 | 0.00648 | -0.1588 | 131.0031
1.5 | 0.9098 | 0.00663 | -0.1588 | 137.2247
2 | 0.9709 | 0.00676 | -0.1588 | 143.6243
2.5 | 1.0315 | 0.00692 | -0.1588 | 149.0607
3 | 1.091 | 0.00713 | -0.1585 | 153.0154
3.5 | 1.1496 | 0.00737 | -0.1581 | 155.9837
4 | 1.2072 | 0.00765 | -0.1575 | 157.8039
4.5 | 1.2644 | 0.00792 | -0.1569 | 159.6465
5 | 1.3206 | 0.00821 | -0.156 | 160.8526
5.5 | 1.3751 | 0.00856 | -0.1548 | 160.6425
6 | 1.4278 | 0.00894 | -0.1533 | 159.7092
6.5 | 1.4777 | 0.00936 | -0.1513 | 157.8739
7 | 1.5232 | 0.00983 | -0.1486 | 154.9542
7.5 | 1.5571 | 0.01035 | -0.1436 | 150.4444
8 | 1.5907 | 0.01101 | -0.139 | 144.4777
8.5 | 1.6237 | 0.0118 | -0.1345 | 137.6017
9 | 1.6557 | 0.01272 | -0.1301 | 130.1651
9.5 | 1.687 | 0.01376 | -0.1259 | 122.6017
10 | 1.7174 | 0.01495 | -0.1218 | 114.8763
10.5 | 1.7453 | 0.01635 | -0.1177 | 106.7462
11 | 1.771 | 0.0179 | -0.1137 | 98.9385
11.5 | 1.7922 | 0.01958 | -0.1091 | 91.5322
12 | 1.8133 | 0.02183 | -0.1053 | 83.0646
12.5 | 1.8325 | 0.02438 | -0.1016 | 75.1641
13 | 1.8516 | 0.02714 | -0.0984 | 68.224
13.5 | 1.8692 | 0.03021 | -0.0954 | 61.8736
14 | 1.8854 | 0.03359 | -0.0927 | 56.1298
14.5 | 1.8986 | 0.03741 | -0.0902 | 50.7511
15 | 1.9076 | 0.04182 | -0.0881 | 45.6145
15.5 | 1.918 | 0.04637 | -0.0864 | 41.363
16 | 1.9254 | 0.0514 | -0.0851 | 37.4591
16.5 | 1.9285 | 0.05712 | -0.0841 | 33.7623
17 | 1.9345 | 0.06273 | -0.0835 | 30.8385
17.5 | 1.9362 | 0.06906 | -0.0834 | 28.0365
18 | 1.9345 | 0.07598 | -0.0838 | 25.4606
18.5 | 1.9344 | 0.08294 | -0.0845 | 23.3229
19 | 1.9246 | 0.09133 | -0.0859 | 21.073
19.5 | 1.9207 | 0.09914 | -0.0876 | 19.3736
20 | 1.9107 | 0.10785 | -0.0899 | 17.7163

## 79. Re 5M Mach 0.50 (1)
BIGFOIL.COM POLAR EXPORT
Joukowsky 19.00% thick 5.00% camber
Joukowsky 19.00% thick 5.00% camber |  |  |  | Cl Max: | 1.992 | at alpha= | 10.5 | deg
JavaFoil+Calcfoil stall+Eppler ext transition |  |  |  | L/D Max: | 120.161 | at alpha= | 3 | deg
Re: | 5000000 |  |  | Cd Min: | 0.00499 | at alpha= | -5 | deg
Mach: | 0.5 |  |  | Cl=0 at alpha= | -5.9786 | deg
|  |  |  | @ Cl=0.1, Cd= | 0.0065857
|  |  |  | @ Cl=0.4, Cd= | 0.0053788
|  |  |  | @ Cl=0.6, Cd= | 0.0057579
alpha (deg) | Cl | Cd | Cm | Cl/Cd
-20 | -0.828 | 0.15906 | -0.1 | -5.206
-19.5 | -0.798 | 0.1529 | -0.099 | -5.221
-19 | -0.769 | 0.14849 | -0.099 | -5.18
-18.5 | -0.739 | 0.14442 | -0.097 | -5.115
-18 | -0.709 | 0.14028 | -0.097 | -5.056
-17.5 | -0.68 | 0.13643 | -0.098 | -4.987
-17 | -0.65 | 0.13196 | -0.095 | -4.923
-16.5 | -0.621 | 0.13085 | -0.097 | -4.749
-16 | -0.59 | 0.12065 | -0.094 | -4.892
-15.5 | -0.562 | 0.12095 | -0.096 | -4.648
-15 | -0.531 | 0.11097 | -0.093 | -4.786
-14.5 | -0.502 | 0.11098 | -0.094 | -4.524
-14 | -0.475 | 0.09713 | -0.1 | -4.892
-13.5 | -0.446 | 0.09472 | -0.1 | -4.708
-13 | -0.419 | 0.08893 | -0.106 | -4.71
-12.5 | -0.393 | 0.07904 | -0.113 | -4.971
-12 | -0.534 | 0.06339 | -0.122 | -8.422
-11.5 | -0.552 | 0.05241 | -0.128 | -10.525
-11 | -0.537 | 0.0443 | -0.132 | -12.114
-10.5 | -0.507 | 0.0379 | -0.136 | -13.368
-10 | -0.467 | 0.03253 | -0.139 | -14.362
-9.5 | -0.421 | 0.02804 | -0.141 | -15.016
-9 | -0.37 | 0.02409 | -0.144 | -15.369
-8.5 | -0.316 | 0.0207 | -0.147 | -15.253
-8 | -0.258 | 0.01772 | -0.149 | -14.568
-7.5 | -0.198 | 0.01518 | -0.152 | -13.026
-7 | -0.135 | 0.01298 | -0.154 | -10.406
-6.5 | -0.07 | 0.01104 | -0.157 | -6.364
-6 | -0.003 | 0.00932 | -0.159 | -0.341
-5.5 | 0.067 | 0.00787 | -0.163 | 8.459
-5 | 0.141 | 0.00499 | -0.168 | 28.198
-4.5 | 0.213 | 0.00521 | -0.168 | 40.98
-4 | 0.286 | 0.00531 | -0.169 | 53.83
-3.5 | 0.359 | 0.00539 | -0.169 | 66.559
-3 | 0.432 | 0.00537 | -0.169 | 80.375
-2.5 | 0.505 | 0.00558 | -0.169 | 90.508
-2 | 0.577 | 0.00571 | -0.169 | 101.009
-1.5 | 0.649 | 0.00586 | -0.169 | 110.851
-1 | 0.721 | 0.00601 | -0.169 | 119.912
-0.5 | 0.793 | 0.00751 | -0.169 | 105.589
0 | 0.864 | 0.00793 | -0.169 | 109.039
0.5 | 0.932 | 0.00797 | -0.168 | 116.919
1 | 1.001 | 0.00869 | -0.168 | 115.23
1.5 | 1.07 | 0.00915 | -0.168 | 116.929
2 | 1.138 | 0.00955 | -0.168 | 119.102
2.5 | 1.205 | 0.01003 | -0.167 | 120.091
3 | 1.271 | 0.01058 | -0.167 | 120.161
3.5 | 1.337 | 0.01123 | -0.167 | 119.076
4 | 1.401 | 0.01189 | -0.166 | 117.842
4.5 | 1.464 | 0.01263 | -0.166 | 115.921
5 | 1.526 | 0.01343 | -0.166 | 113.651
5.5 | 1.586 | 0.01435 | -0.165 | 110.527
6 | 1.644 | 0.0154 | -0.165 | 106.772
6.5 | 1.7 | 0.01655 | -0.164 | 102.729
7 | 1.754 | 0.01784 | -0.163 | 98.306
7.5 | 1.804 | 0.01933 | -0.163 | 93.324
8 | 1.851 | 0.02099 | -0.162 | 88.189
8.5 | 1.893 | 0.02288 | -0.161 | 82.749
9 | 1.93 | 0.02504 | -0.161 | 77.072
9.5 | 1.96 | 0.02747 | -0.16 | 71.357
10 | 1.982 | 0.03031 | -0.159 | 65.379
10.5 | 1.992 | 0.0336 | -0.158 | 59.283
11 | 1.987 | 0.03753 | -0.157 | 52.935
11.5 | 1.96 | 0.0422 | -0.155 | 46.445
12 | 1.895 | 0.04814 | -0.154 | 39.363
12.5 | 1.75 | 0.05664 | -0.151 | 30.899
13 | 1.208 | 0.07273 | -0.147 | 16.612
13.5 | 1.237 | 0.07263 | -0.147 | 17.03
14 | 1.261 | 0.078 | -0.146 | 16.168
14.5 | 1.162 | 0.11541 | -0.095 | 10.067
15 | 1.275 | 0.09601 | -0.135 | 13.276
15.5 | 1.286 | 0.10556 | -0.13 | 12.182

## 80. Re 5M Mach 0.50 (2)
BIGFOIL.COM POLAR EXPORT
Joukowsky 19.00% thick 5.00% camber
Joukowsky 19.00% thick 5.00% camber |  |  |  | Cl Max: | 1.8273 | at alpha= | 13.5 | deg
XFOIL ncrit=9 |  |  |  | L/D Max: | 150.303 | at alpha= | 3.5 | deg
Re: | 5000000 |  |  | Cd Min: | 0.16369 | at alpha= | 18.5 | deg
Mach: | 0.5 |  |  | Cl=0 at alpha= | -5.5057 | deg
|  |  |  | @ Cl=0.1, Cd= | 0.0070947
|  |  |  | @ Cl=0.4, Cd= | 0.0066661
|  |  |  | @ Cl=0.6, Cd= | 0.0066578
alpha (deg) | Cl | Cd | Cm | Cl/Cd
-16 | -0.4161 | 0.10361 | -0.1301 | -4.016
-15 | -0.4398 | 0.08655 | -0.1422 | -5.0815
-14.5 | -0.4543 | 0.07835 | -0.148 | -5.7983
-14 | -0.4724 | 0.07026 | -0.1537 | -6.7236
-13.5 | -0.5068 | 0.06125 | -0.1602 | -8.2743
-13 | -0.5426 | 0.05275 | -0.166 | -10.2863
-12.5 | -0.5901 | 0.04421 | -0.1714 | -13.3477
-12 | -0.6424 | 0.03618 | -0.1753 | -17.7557
-11.5 | -0.7088 | 0.02802 | -0.1779 | -25.2962
-11 | -0.7799 | 0.0207 | -0.1774 | -37.6763
-10.5 | -0.7698 | 0.01435 | -0.1837 | -53.6446
-10 | -0.7044 | 0.0126 | -0.1826 | -55.9048
-9.5 | -0.6308 | 0.01138 | -0.1811 | -55.4306
-9 | -0.5522 | 0.01052 | -0.1797 | -52.4905
-8.5 | -0.4737 | 0.00977 | -0.1785 | -48.4852
-8 | -0.3937 | 0.00915 | -0.1776 | -43.0273
-7.5 | -0.3141 | 0.00866 | -0.1767 | -36.2702
-7 | -0.2347 | 0.00827 | -0.176 | -28.3797
-6.5 | -0.1555 | 0.00791 | -0.1755 | -19.6587
-6 | -0.0774 | 0.00762 | -0.1751 | -10.1575
-5.5 | 0.0009 | 0.00734 | -0.175 | 0.12262
-5 | 0.0783 | 0.00714 | -0.1748 | 10.9664
-4.5 | 0.1549 | 0.00698 | -0.1747 | 22.192
-4 | 0.2317 | 0.00683 | -0.1748 | 33.9239
-3.5 | 0.3073 | 0.00674 | -0.1748 | 45.5935
-3 | 0.3825 | 0.00668 | -0.1749 | 57.2605
-2.5 | 0.4578 | 0.00662 | -0.175 | 69.1541
-2 | 0.5317 | 0.00663 | -0.175 | 80.1961
-1.5 | 0.6054 | 0.00666 | -0.175 | 90.9009
-1 | 0.6791 | 0.00669 | -0.175 | 101.5097
-0.5 | 0.7515 | 0.00678 | -0.1748 | 110.8407
0 | 0.8228 | 0.00692 | -0.1745 | 118.9017
0.5 | 0.8946 | 0.00704 | -0.1741 | 127.0739
1 | 0.9653 | 0.00719 | -0.1736 | 134.2559
1.5 | 1.0342 | 0.0074 | -0.1727 | 139.7568
2 | 1.1011 | 0.00767 | -0.1714 | 143.5593
2.5 | 1.1673 | 0.00793 | -0.1699 | 147.2005
3 | 1.2315 | 0.00823 | -0.1679 | 149.6355
3.5 | 1.2896 | 0.00858 | -0.1648 | 150.303
4 | 1.3354 | 0.00902 | -0.1596 | 148.0488
5 | 1.4289 | 0.01033 | -0.15 | 138.3253
5.5 | 1.4747 | 0.01116 | -0.1452 | 132.1416
6 | 1.5182 | 0.01219 | -0.1404 | 124.5447
6.5 | 1.5588 | 0.01345 | -0.1355 | 115.8959
7 | 1.5968 | 0.01499 | -0.1305 | 106.5243
7.5 | 1.6312 | 0.01683 | -0.1254 | 96.9222
8 | 1.6622 | 0.01904 | -0.1204 | 87.3004
8.5 | 1.6931 | 0.02146 | -0.1157 | 78.8956
9 | 1.7219 | 0.02418 | -0.1112 | 71.2117
9.5 | 1.7457 | 0.02744 | -0.1069 | 63.6188
10 | 1.7665 | 0.03114 | -0.1028 | 56.7277
10.5 | 1.7855 | 0.03521 | -0.0992 | 50.71
11 | 1.7996 | 0.0399 | -0.0959 | 45.1028
11.5 | 1.8095 | 0.0452 | -0.0931 | 40.0332
12 | 1.8158 | 0.05045 | -0.0904 | 35.9921
12.5 | 1.8218 | 0.05672 | -0.0886 | 32.1192
13 | 1.8251 | 0.06351 | -0.0875 | 28.7372
13.5 | 1.8273 | 0.07073 | -0.0869 | 25.8349
14 | 1.8227 | 0.07892 | -0.087 | 23.0955
15 | 1.813 | 0.0963 | -0.0892 | 18.8266
15.5 | 1.8082 | 0.10535 | -0.0911 | 17.1637
16 | 1.7971 | 0.11536 | -0.0941 | 15.5782
16.5 | 1.7913 | 0.12488 | -0.0972 | 14.3442
17 | 1.7858 | 0.13447 | -0.1008 | 13.2803
17.5 | 1.7784 | 0.14439 | -0.1051 | 12.3166
18 | 1.7758 | 0.15378 | -0.1094 | 11.5477
18.5 | 1.7698 | 0.16369 | -0.1145 | 10.8119

## 81. Re 6M Mach 0.00 (1)
BIGFOIL.COM POLAR EXPORT
Joukowsky 19.00% thick 5.00% camber
Joukowsky 19.00% thick 5.00% camber |  |  |  | Cl Max: | 2.322 | at alpha= | 19 | deg
JavaFoil+Calcfoil stall+Eppler ext transition |  |  |  | L/D Max: | 143.989 | at alpha= | 4 | deg
Re: | 6000000 |  |  | Cd Min: | 0.00466 | at alpha= | -6.5 | deg
Mach: | 0 |  |  | Cl=0 at alpha= | -5.9762 | deg
|  |  |  | @ Cl=0.1, Cd= | 0.0048683
|  |  |  | @ Cl=0.4, Cd= | 0.0051478
|  |  |  | @ Cl=0.6, Cd= | 0.0056233
alpha (deg) | Cl | Cd | Cm | Cl/Cd
-20 | -1.161 | 0.09667 | -0.108 | -12.012
-19.5 | -1.144 | 0.09083 | -0.109 | -12.592
-19 | -1.125 | 0.08495 | -0.11 | -13.237
-18.5 | -1.104 | 0.07898 | -0.111 | -13.976
-18 | -1.081 | 0.07355 | -0.112 | -14.692
-17.5 | -1.056 | 0.06791 | -0.114 | -15.549
-17 | -1.029 | 0.06273 | -0.115 | -16.402
-16.5 | -1 | 0.05798 | -0.116 | -17.243
-16 | -0.969 | 0.05331 | -0.117 | -18.17
-15.5 | -0.935 | 0.04879 | -0.118 | -19.171
-15 | -0.9 | 0.04434 | -0.12 | -20.309
-14.5 | -0.864 | 0.04022 | -0.121 | -21.476
-14 | -0.825 | 0.03634 | -0.122 | -22.708
-13.5 | -0.785 | 0.03274 | -0.124 | -23.974
-13 | -0.743 | 0.02939 | -0.125 | -25.29
-12.5 | -0.7 | 0.02608 | -0.126 | -26.843
-12 | -0.655 | 0.02317 | -0.128 | -28.26
-11.5 | -0.608 | 0.02041 | -0.129 | -29.814
-11 | -0.561 | 0.01789 | -0.131 | -31.332
-10.5 | -0.512 | 0.01557 | -0.133 | -32.859
-10 | -0.461 | 0.01349 | -0.134 | -34.175
-9.5 | -0.409 | 0.01159 | -0.136 | -35.308
-9 | -0.357 | 0.00989 | -0.138 | -36.065
-8.5 | -0.303 | 0.0081 | -0.141 | -37.417
-8 | -0.251 | 0.00486 | -0.145 | -51.618
-7.5 | -0.189 | 0.00479 | -0.145 | -39.556
-7 | -0.128 | 0.00477 | -0.145 | -26.709
-6.5 | -0.065 | 0.00466 | -0.145 | -14.011
-6 | -0.003 | 0.00471 | -0.146 | -0.619
-5.5 | 0.06 | 0.0049 | -0.146 | 12.185
-5 | 0.123 | 0.00485 | -0.146 | 25.274
-4.5 | 0.186 | 0.0049 | -0.146 | 37.896
-4 | 0.249 | 0.00503 | -0.146 | 49.425
-3.5 | 0.312 | 0.0051 | -0.146 | 61.096
-3 | 0.375 | 0.00512 | -0.146 | 73.27
-2.5 | 0.438 | 0.00519 | -0.146 | 84.397
-2 | 0.501 | 0.00538 | -0.146 | 92.982
-1.5 | 0.563 | 0.0055 | -0.146 | 102.35
-1 | 0.626 | 0.00571 | -0.146 | 109.522
-0.5 | 0.688 | 0.00579 | -0.146 | 118.931
0 | 0.751 | 0.00593 | -0.146 | 126.654
0.5 | 0.813 | 0.00696 | -0.146 | 116.765
1 | 0.875 | 0.00718 | -0.146 | 121.771
1.5 | 0.936 | 0.0075 | -0.146 | 124.798
2 | 0.998 | 0.00782 | -0.146 | 127.547
2.5 | 1.059 | 0.00833 | -0.146 | 127.184
3 | 1.12 | 0.00877 | -0.146 | 127.83
3.5 | 1.178 | 0.00881 | -0.146 | 133.695
4 | 1.237 | 0.00859 | -0.146 | 143.989
4.5 | 1.295 | 0.00952 | -0.146 | 136.059
5 | 1.353 | 0.00993 | -0.145 | 136.249
5.5 | 1.41 | 0.01035 | -0.145 | 136.189
6 | 1.466 | 0.01084 | -0.145 | 135.261
6.5 | 1.521 | 0.01137 | -0.145 | 133.86
7 | 1.576 | 0.01194 | -0.144 | 132.006
7.5 | 1.629 | 0.01255 | -0.144 | 129.802
8 | 1.681 | 0.01322 | -0.144 | 127.159
8.5 | 1.732 | 0.01394 | -0.143 | 124.289
9 | 1.782 | 0.01472 | -0.143 | 121.018
9.5 | 1.829 | 0.01555 | -0.142 | 117.629
10 | 1.876 | 0.01645 | -0.142 | 114.045
10.5 | 1.921 | 0.0174 | -0.141 | 110.415
11 | 1.964 | 0.01843 | -0.141 | 106.547
11.5 | 2.005 | 0.01951 | -0.14 | 102.748
12 | 2.044 | 0.02066 | -0.14 | 98.923
12.5 | 2.081 | 0.02154 | -0.139 | 96.602
13 | 2.115 | 0.02291 | -0.139 | 92.32
13.5 | 2.148 | 0.02435 | -0.138 | 88.213
14 | 2.178 | 0.02592 | -0.138 | 84.016
14.5 | 2.205 | 0.02753 | -0.137 | 80.07
15 | 2.229 | 0.02931 | -0.137 | 76.062
15.5 | 2.251 | 0.03119 | -0.136 | 72.174
16 | 2.27 | 0.03317 | -0.135 | 68.435
16.5 | 2.286 | 0.0353 | -0.135 | 64.768
17 | 2.299 | 0.0376 | -0.134 | 61.156
17.5 | 2.31 | 0.03995 | -0.133 | 57.823
18 | 2.317 | 0.04258 | -0.133 | 54.417
18.5 | 2.321 | 0.04536 | -0.132 | 51.165
19 | 2.322 | 0.04826 | -0.131 | 48.124
19.5 | 2.321 | 0.05141 | -0.131 | 45.145
20 | 2.317 | 0.05485 | -0.13 | 42.234

## 82. Re 6M Mach 0.00 (2)
BIGFOIL.COM POLAR EXPORT
Joukowsky 19.00% thick 5.00% camber
Joukowsky 19.00% thick 5.00% camber |  |  |  | Cl Max: | 2.0039 | at alpha= | 19.5 | deg
XFOIL ncrit=9 |  |  |  | L/D Max: | 165.087 | at alpha= | 5.5 | deg
Re: | 6000000 |  |  | Cd Min: | 0.07632 | at alpha= | 20 | deg
Mach: | 0 |  |  | Cl=0 at alpha= | -5.7747 | deg
|  |  |  | @ Cl=0.1, Cd= | 0.0061038
|  |  |  | @ Cl=0.4, Cd= | 0.0058598
|  |  |  | @ Cl=0.6, Cd= | 0.0058867
alpha (deg) | Cl | Cd | Cm | Cl/Cd
-20 | -1.2163 | 0.06014 | -0.1005 | -20.2245
-19.5 | -1.2605 | 0.04931 | -0.1076 | -25.5628
-19 | -1.295 | 0.03973 | -0.1144 | -32.595
-18.5 | -1.2543 | 0.03144 | -0.1311 | -39.895
-18 | -1.2081 | 0.02484 | -0.1455 | -48.6353
-17.5 | -1.2261 | 0.02026 | -0.1446 | -60.5183
-17 | -1.2558 | 0.01604 | -0.1421 | -78.2918
-16.5 | -1.22 | 0.01489 | -0.1413 | -81.9342
-16 | -1.1778 | 0.01391 | -0.1408 | -84.6729
-15.5 | -1.1315 | 0.01305 | -0.1405 | -86.705
-15 | -1.0803 | 0.01239 | -0.1405 | -87.1913
-14.5 | -1.028 | 0.01178 | -0.1405 | -87.2666
-14 | -0.9742 | 0.01114 | -0.1407 | -87.4506
-13.5 | -0.9185 | 0.0107 | -0.1409 | -85.8411
-13 | -0.8624 | 0.01016 | -0.1412 | -84.8819
-12.5 | -0.8053 | 0.00974 | -0.1415 | -82.6797
-12 | -0.7476 | 0.00932 | -0.1419 | -80.2146
-11.5 | -0.6892 | 0.00895 | -0.1423 | -77.0056
-11 | -0.6304 | 0.0086 | -0.1428 | -73.3023
-10.5 | -0.5711 | 0.00828 | -0.1433 | -68.9734
-10 | -0.5117 | 0.00797 | -0.1438 | -64.2033
-9.5 | -0.4516 | 0.00772 | -0.1443 | -58.4974
-9 | -0.3917 | 0.00745 | -0.1448 | -52.5772
-8.5 | -0.3312 | 0.00721 | -0.1454 | -45.9362
-8 | -0.2708 | 0.00704 | -0.1459 | -38.4659
-7.5 | -0.21 | 0.00681 | -0.1465 | -30.837
-7 | -0.1493 | 0.00664 | -0.1471 | -22.4849
-6.5 | -0.0884 | 0.00649 | -0.1477 | -13.621
-6 | -0.0274 | 0.00636 | -0.1482 | -4.3082
-5.5 | 0.0334 | 0.00625 | -0.1488 | 5.344
-5 | 0.0946 | 0.00611 | -0.1494 | 15.4828
-4.5 | 0.1554 | 0.00604 | -0.1499 | 25.7285
-4 | 0.2164 | 0.00596 | -0.1505 | 36.3087
-3.5 | 0.2774 | 0.0059 | -0.151 | 47.0169
-3 | 0.3379 | 0.0059 | -0.1515 | 57.2712
-2.5 | 0.3988 | 0.00586 | -0.152 | 68.0546
-2 | 0.4594 | 0.00585 | -0.1525 | 78.5299
-1.5 | 0.5195 | 0.00587 | -0.1529 | 88.5009
-1 | 0.58 | 0.00587 | -0.1534 | 98.8075
-0.5 | 0.64 | 0.00592 | -0.1537 | 108.1081
0 | 0.6994 | 0.00602 | -0.154 | 116.1794
0.5 | 0.7591 | 0.00608 | -0.1544 | 124.852
1 | 0.8185 | 0.00616 | -0.1547 | 132.8734
1.5 | 0.8771 | 0.00628 | -0.1549 | 139.6656
2 | 0.9352 | 0.00644 | -0.155 | 145.2174
2.5 | 0.9934 | 0.00659 | -0.1551 | 150.7436
3 | 1.0511 | 0.00675 | -0.1551 | 155.7185
3.5 | 1.108 | 0.00695 | -0.1551 | 159.4245
4 | 1.1641 | 0.00718 | -0.1549 | 162.1309
4.5 | 1.2193 | 0.00744 | -0.1546 | 163.8844
5 | 1.2737 | 0.00773 | -0.1541 | 164.7736
5.5 | 1.3273 | 0.00804 | -0.1535 | 165.0871
6 | 1.3799 | 0.00836 | -0.1528 | 165.0598
7 | 1.481 | 0.0091 | -0.1506 | 162.7473
7.5 | 1.5287 | 0.00952 | -0.1491 | 160.5777
8 | 1.5739 | 0.00997 | -0.1471 | 157.8636
8.5 | 1.6119 | 0.01044 | -0.1438 | 154.3966
9 | 1.6426 | 0.01099 | -0.1393 | 149.4631
9.5 | 1.6731 | 0.01167 | -0.135 | 143.3676
10 | 1.7028 | 0.01246 | -0.1308 | 136.6613
10.5 | 1.7311 | 0.01339 | -0.1268 | 129.283
11 | 1.7594 | 0.01438 | -0.123 | 122.3505
11.5 | 1.7837 | 0.01527 | -0.1187 | 116.8107
12 | 1.8095 | 0.01664 | -0.115 | 108.744
12.5 | 1.8341 | 0.01818 | -0.1115 | 100.8856
13 | 1.8552 | 0.02004 | -0.1079 | 92.5749
13.5 | 1.8744 | 0.02214 | -0.1045 | 84.6612
14 | 1.8943 | 0.02436 | -0.1014 | 77.7627
14.5 | 1.9139 | 0.02674 | -0.0987 | 71.5744
15 | 1.9293 | 0.0296 | -0.0959 | 65.1791
15.5 | 1.9437 | 0.03271 | -0.0935 | 59.4222
16 | 1.9595 | 0.03589 | -0.0915 | 54.5974
16.5 | 1.9698 | 0.03973 | -0.0895 | 49.5797
17 | 1.9807 | 0.0437 | -0.088 | 45.3249
17.5 | 1.9898 | 0.04802 | -0.0867 | 41.4369
18 | 1.9933 | 0.05316 | -0.0858 | 37.4962
18.5 | 2.0013 | 0.05797 | -0.0852 | 34.523
19 | 2.0009 | 0.06394 | -0.085 | 31.2934
19.5 | 2.0039 | 0.06969 | -0.0851 | 28.7545
20 | 2.0013 | 0.07632 | -0.0856 | 26.2225

## 83. Re 6M Mach 0.10 (1)
BIGFOIL.COM POLAR EXPORT
Joukowsky 19.00% thick 5.00% camber
Joukowsky 19.00% thick 5.00% camber |  |  |  | Cl Max: | 2.307 | at alpha= | 18.5 | deg
JavaFoil+Calcfoil stall+Eppler ext transition |  |  |  | L/D Max: | 143.411 | at alpha= | 4 | deg
Re: | 6000000 |  |  | Cd Min: | 0.00467 | at alpha= | -6.5 | deg
Mach: | 0.1 |  |  | Cl=0 at alpha= | -5.9762 | deg
|  |  |  | @ Cl=0.1, Cd= | 0.0049163
|  |  |  | @ Cl=0.4, Cd= | 0.0051492
|  |  |  | @ Cl=0.6, Cd= | 0.0056287
alpha (deg) | Cl | Cd | Cm | Cl/Cd
-20 | -1.147 | 0.09947 | -0.108 | -11.528
-19.5 | -1.131 | 0.0932 | -0.109 | -12.14
-19 | -1.114 | 0.08709 | -0.11 | -12.792
-18.5 | -1.095 | 0.08129 | -0.111 | -13.466
-18 | -1.073 | 0.07539 | -0.112 | -14.235
-17.5 | -1.05 | 0.06981 | -0.113 | -15.036
-17 | -1.024 | 0.06453 | -0.115 | -15.866
-16.5 | -0.996 | 0.05942 | -0.116 | -16.761
-16 | -0.966 | 0.0548 | -0.117 | -17.622
-15.5 | -0.933 | 0.05025 | -0.118 | -18.568
-15 | -0.899 | 0.04564 | -0.12 | -19.695
-14.5 | -0.863 | 0.04124 | -0.121 | -20.927
-14 | -0.825 | 0.03743 | -0.122 | -22.035
-13.5 | -0.785 | 0.03373 | -0.124 | -23.269
-13 | -0.743 | 0.0303 | -0.125 | -24.533
-12.5 | -0.7 | 0.02689 | -0.127 | -26.045
-12 | -0.655 | 0.02392 | -0.128 | -27.402
-11.5 | -0.609 | 0.02107 | -0.13 | -28.917
-11 | -0.561 | 0.01849 | -0.131 | -30.361
-10.5 | -0.512 | 0.0161 | -0.133 | -31.821
-10 | -0.462 | 0.01397 | -0.134 | -33.064
-9.5 | -0.41 | 0.01202 | -0.136 | -34.117
-9 | -0.357 | 0.01021 | -0.138 | -34.973
-8.5 | -0.303 | 0.00865 | -0.141 | -35.039
-8 | -0.252 | 0.00488 | -0.146 | -51.663
-7.5 | -0.19 | 0.00479 | -0.146 | -39.689
-7 | -0.128 | 0.00478 | -0.146 | -26.795
-6.5 | -0.066 | 0.00467 | -0.146 | -14.057
-6 | -0.003 | 0.00479 | -0.146 | -0.61
-5.5 | 0.06 | 0.00491 | -0.146 | 12.234
-5 | 0.123 | 0.00492 | -0.147 | 25.035
-4.5 | 0.186 | 0.0049 | -0.147 | 38.041
-4 | 0.25 | 0.00503 | -0.147 | 49.63
-3.5 | 0.313 | 0.00511 | -0.147 | 61.325
-3 | 0.377 | 0.00512 | -0.147 | 73.545
-2.5 | 0.44 | 0.0052 | -0.147 | 84.701
-2 | 0.503 | 0.00539 | -0.147 | 93.304
-1.5 | 0.566 | 0.00551 | -0.147 | 102.691
-1 | 0.629 | 0.00573 | -0.147 | 109.842
-0.5 | 0.692 | 0.0058 | -0.147 | 119.204
0 | 0.754 | 0.00594 | -0.147 | 127.015
0.5 | 0.817 | 0.00698 | -0.147 | 117.07
1 | 0.879 | 0.00725 | -0.147 | 121.294
1.5 | 0.941 | 0.00753 | -0.147 | 125.028
2 | 1.003 | 0.0079 | -0.147 | 127.001
2.5 | 1.065 | 0.00836 | -0.147 | 127.308
3 | 1.126 | 0.00881 | -0.147 | 127.834
3.5 | 1.184 | 0.00859 | -0.147 | 137.737
4 | 1.243 | 0.00867 | -0.147 | 143.411
4.5 | 1.301 | 0.0096 | -0.146 | 135.587
5 | 1.359 | 0.01002 | -0.146 | 135.694
5.5 | 1.416 | 0.01045 | -0.146 | 135.556
6 | 1.473 | 0.01094 | -0.146 | 134.549
6.5 | 1.528 | 0.01148 | -0.145 | 133.063
7 | 1.582 | 0.01207 | -0.145 | 131.135
7.5 | 1.636 | 0.0127 | -0.145 | 128.755
8 | 1.688 | 0.01338 | -0.144 | 126.11
8.5 | 1.739 | 0.01413 | -0.144 | 123.077
9 | 1.788 | 0.01492 | -0.143 | 119.849
9.5 | 1.836 | 0.01578 | -0.143 | 116.338
10 | 1.882 | 0.0167 | -0.143 | 112.704
10.5 | 1.927 | 0.01769 | -0.142 | 108.918
11 | 1.97 | 0.01874 | -0.142 | 105.071
11.5 | 2.01 | 0.01988 | -0.141 | 101.118
12 | 2.049 | 0.02105 | -0.141 | 97.317
12.5 | 2.085 | 0.022 | -0.14 | 94.76
13 | 2.119 | 0.02341 | -0.139 | 90.526
13.5 | 2.151 | 0.02489 | -0.139 | 86.395
14 | 2.18 | 0.02649 | -0.138 | 82.301
14.5 | 2.206 | 0.0282 | -0.138 | 78.207
15 | 2.229 | 0.03005 | -0.137 | 74.177
15.5 | 2.25 | 0.03199 | -0.137 | 70.325
16 | 2.267 | 0.03407 | -0.136 | 66.533
16.5 | 2.281 | 0.03628 | -0.135 | 62.88
17 | 2.292 | 0.03866 | -0.135 | 59.295
17.5 | 2.301 | 0.04123 | -0.134 | 55.813
18 | 2.306 | 0.044 | -0.133 | 52.41
18.5 | 2.307 | 0.04683 | -0.133 | 49.274
19 | 2.306 | 0.04999 | -0.132 | 46.125
19.5 | 2.301 | 0.05328 | -0.131 | 43.191
20 | 2.294 | 0.05683 | -0.13 | 40.366

## 84. Re 6M Mach 0.10 (2)
BIGFOIL.COM POLAR EXPORT
Joukowsky 19.00% thick 5.00% camber
Joukowsky 19.00% thick 5.00% camber |  |  |  | Cl Max: | 1.9985 | at alpha= | 19.5 | deg
XFOIL ncrit=9 |  |  |  | L/D Max: | 164.84 | at alpha= | 5.5 | deg
Re: | 6000000 |  |  | Cd Min: | 0.08026 | at alpha= | 20 | deg
Mach: | 0.1 |  |  | Cl=0 at alpha= | -5.7667 | deg
|  |  |  | @ Cl=0.1, Cd= | 0.0061327
|  |  |  | @ Cl=0.4, Cd= | 0.0058707
|  |  |  | @ Cl=0.6, Cd= | 0.0059037
alpha (deg) | Cl | Cd | Cm | Cl/Cd
-20 | -1.1488 | 0.07005 | -0.0956 | -16.3997
-19.5 | -1.1978 | 0.05825 | -0.1035 | -20.5631
-19 | -1.2319 | 0.04746 | -0.1123 | -25.9566
-18.5 | -1.2351 | 0.03814 | -0.1237 | -32.3833
-18 | -1.1789 | 0.02907 | -0.1449 | -40.5538
-17.5 | -1.1961 | 0.02348 | -0.1466 | -50.9412
-17 | -1.2128 | 0.01886 | -0.146 | -64.3054
-16.5 | -1.2247 | 0.01555 | -0.1439 | -78.7588
-16 | -1.1844 | 0.01452 | -0.1432 | -81.5702
-15.5 | -1.1405 | 0.0135 | -0.1426 | -84.4815
-15 | -1.0907 | 0.0127 | -0.1424 | -85.8819
-14.5 | -1.0377 | 0.01211 | -0.1423 | -85.6895
-14 | -0.9841 | 0.01139 | -0.1424 | -86.4004
-13.5 | -0.9284 | 0.01088 | -0.1425 | -85.3309
-13 | -0.8714 | 0.01037 | -0.1427 | -84.0309
-12.5 | -0.8141 | 0.00988 | -0.143 | -82.3988
-12 | -0.7556 | 0.00948 | -0.1433 | -79.7046
-11.5 | -0.6968 | 0.00905 | -0.1436 | -76.9945
-11 | -0.6373 | 0.00872 | -0.144 | -73.0849
-10.5 | -0.5775 | 0.00836 | -0.1445 | -69.0789
-10 | -0.5173 | 0.00806 | -0.1449 | -64.1811
-9.5 | -0.4567 | 0.00778 | -0.1454 | -58.7018
-9 | -0.3962 | 0.00751 | -0.1459 | -52.7563
-8.5 | -0.3351 | 0.00727 | -0.1464 | -46.0935
-8 | -0.2742 | 0.00708 | -0.1469 | -38.7288
-7.5 | -0.2128 | 0.00685 | -0.1475 | -31.0657
-7 | -0.1515 | 0.00667 | -0.148 | -22.7136
-6.5 | -0.0901 | 0.00653 | -0.1485 | -13.7979
-6 | -0.0286 | 0.00639 | -0.1491 | -4.4757
-5.5 | 0.0327 | 0.00627 | -0.1496 | 5.2153
-5 | 0.0944 | 0.00614 | -0.1502 | 15.3746
-4.5 | 0.1557 | 0.00606 | -0.1507 | 25.6931
-4 | 0.2171 | 0.00598 | -0.1512 | 36.3043
-3.5 | 0.2786 | 0.00592 | -0.1518 | 47.0608
-3 | 0.3395 | 0.00592 | -0.1522 | 57.348
-2.5 | 0.4009 | 0.00587 | -0.1528 | 68.2964
-2 | 0.4619 | 0.00586 | -0.1532 | 78.8225
-1.5 | 0.5224 | 0.00589 | -0.1536 | 88.6927
-1 | 0.5834 | 0.00589 | -0.1541 | 99.0492
-0.5 | 0.6438 | 0.00594 | -0.1545 | 108.3838
0 | 0.7037 | 0.00603 | -0.1548 | 116.6998
0.5 | 0.7636 | 0.00611 | -0.1551 | 124.9755
1 | 0.8235 | 0.00618 | -0.1554 | 133.2524
1.5 | 0.8826 | 0.00631 | -0.1556 | 139.8732
2 | 0.9411 | 0.00647 | -0.1557 | 145.456
2.5 | 0.9994 | 0.00663 | -0.1557 | 150.7391
3 | 1.0576 | 0.00679 | -0.1557 | 155.7585
3.5 | 1.1149 | 0.00698 | -0.1557 | 159.7278
4 | 1.1714 | 0.00721 | -0.1554 | 162.4688
4.5 | 1.227 | 0.00748 | -0.1551 | 164.0374
5 | 1.2816 | 0.00778 | -0.1545 | 164.7301
5.5 | 1.3352 | 0.0081 | -0.1538 | 164.8395
6 | 1.3879 | 0.00844 | -0.153 | 164.4431
6.5 | 1.4392 | 0.00881 | -0.1519 | 163.3598
7 | 1.4889 | 0.0092 | -0.1506 | 161.837
7.5 | 1.5362 | 0.00963 | -0.1489 | 159.5223
8 | 1.5808 | 0.01009 | -0.1467 | 156.67
8.5 | 1.6142 | 0.01057 | -0.1424 | 152.7152
9 | 1.6463 | 0.01116 | -0.138 | 147.5179
9.5 | 1.6769 | 0.01188 | -0.1337 | 141.1532
10 | 1.7062 | 0.01273 | -0.1295 | 134.0299
10.5 | 1.7344 | 0.01373 | -0.1254 | 126.3219
11 | 1.762 | 0.01482 | -0.1215 | 118.8934
11.5 | 1.7857 | 0.0158 | -0.1171 | 113.019
12 | 1.8113 | 0.01728 | -0.1135 | 104.8206
12.5 | 1.8355 | 0.01893 | -0.1099 | 96.9625
13 | 1.8564 | 0.0209 | -0.1064 | 88.823
13.5 | 1.8754 | 0.02314 | -0.103 | 81.0458
14 | 1.8935 | 0.0256 | -0.0998 | 73.9648
14.5 | 1.9131 | 0.02813 | -0.0972 | 68.0092
15 | 1.9283 | 0.03115 | -0.0945 | 61.9037
15.5 | 1.9414 | 0.03453 | -0.0921 | 56.2236
16 | 1.9567 | 0.03792 | -0.0902 | 51.6007
16.5 | 1.9672 | 0.04191 | -0.0884 | 46.9387
17 | 1.976 | 0.04626 | -0.0869 | 42.7151
17.5 | 1.9856 | 0.0507 | -0.0859 | 39.1637
18 | 1.9889 | 0.05602 | -0.085 | 35.5034
18.5 | 1.9957 | 0.06113 | -0.0846 | 32.6468
19 | 1.9958 | 0.06722 | -0.0845 | 29.6906
19.5 | 1.9985 | 0.07317 | -0.0848 | 27.3131
20 | 1.9937 | 0.08026 | -0.0855 | 24.8405

## 85. Re 6M Mach 0.25 (1)
BIGFOIL.COM POLAR EXPORT
Joukowsky 19.00% thick 5.00% camber
Joukowsky 19.00% thick 5.00% camber |  |  |  | Cl Max: | 2.231 | at alpha= | 16.5 | deg
JavaFoil+Calcfoil stall+Eppler ext transition |  |  |  | L/D Max: | 133.669 | at alpha= | 3 | deg
Re: | 6000000 |  |  | Cd Min: | 0.00482 | at alpha= | -7 | deg
Mach: | 0.25 |  |  | Cl=0 at alpha= | -5.9769 | deg
|  |  |  | @ Cl=0.1, Cd= | 0.0049272
|  |  |  | @ Cl=0.4, Cd= | 0.005228
|  |  |  | @ Cl=0.6, Cd= | 0.0055522
alpha (deg) | Cl | Cd | Cm | Cl/Cd
-20 | -1.027 | 0.1175 | -0.106 | -8.739
-19.5 | -1.028 | 0.10955 | -0.107 | -9.382
-19 | -1.025 | 0.10224 | -0.109 | -10.026
-18.5 | -1.019 | 0.09524 | -0.11 | -10.699
-18 | -1.009 | 0.08853 | -0.111 | -11.403
-17.5 | -0.997 | 0.08183 | -0.113 | -12.181
-17 | -0.981 | 0.07574 | -0.114 | -12.947
-16.5 | -0.962 | 0.0695 | -0.115 | -13.836
-16 | -0.939 | 0.06386 | -0.117 | -14.704
-15.5 | -0.913 | 0.05845 | -0.118 | -15.613
-15 | -0.883 | 0.05338 | -0.12 | -16.551
-14.5 | -0.852 | 0.04846 | -0.121 | -17.579
-14 | -0.818 | 0.04361 | -0.123 | -18.757
-13.5 | -0.781 | 0.03933 | -0.124 | -19.868
-13 | -0.743 | 0.03522 | -0.126 | -21.084
-12.5 | -0.701 | 0.03143 | -0.127 | -22.317
-12 | -0.658 | 0.02798 | -0.129 | -23.511
-11.5 | -0.612 | 0.02471 | -0.131 | -24.792
-11 | -0.565 | 0.02178 | -0.132 | -25.953
-10.5 | -0.517 | 0.01901 | -0.134 | -27.167
-10 | -0.466 | 0.01657 | -0.136 | -28.119
-9.5 | -0.414 | 0.01434 | -0.138 | -28.861
-9 | -0.36 | 0.01226 | -0.14 | -29.392
-8.5 | -0.305 | 0.01048 | -0.142 | -29.13
-8 | -0.249 | 0.00885 | -0.144 | -28.14
-7.5 | -0.195 | 0.00491 | -0.15 | -39.751
-7 | -0.131 | 0.00482 | -0.15 | -27.251
-6.5 | -0.067 | 0.00482 | -0.15 | -13.986
-6 | -0.003 | 0.00483 | -0.15 | -0.622
-5.5 | 0.062 | 0.00485 | -0.15 | 12.717
-5 | 0.126 | 0.00498 | -0.151 | 25.417
-4.5 | 0.191 | 0.005 | -0.151 | 38.306
-4 | 0.257 | 0.0049 | -0.151 | 52.389
-3.5 | 0.322 | 0.00514 | -0.151 | 62.589
-3 | 0.387 | 0.00522 | -0.151 | 74.076
-2.5 | 0.452 | 0.00526 | -0.151 | 85.893
-2 | 0.517 | 0.00536 | -0.151 | 96.407
-1.5 | 0.582 | 0.00551 | -0.151 | 105.64
-1 | 0.646 | 0.00566 | -0.151 | 114.207
-0.5 | 0.711 | 0.00592 | -0.151 | 119.977
0 | 0.775 | 0.00696 | -0.151 | 111.388
0.5 | 0.839 | 0.00719 | -0.151 | 116.714
1 | 0.903 | 0.00745 | -0.151 | 121.146
1.5 | 0.966 | 0.00776 | -0.151 | 124.461
2 | 1.03 | 0.00816 | -0.151 | 126.226
2.5 | 1.093 | 0.00857 | -0.151 | 127.606
3 | 1.152 | 0.00862 | -0.151 | 133.669
3.5 | 1.213 | 0.0092 | -0.151 | 131.909
4 | 1.273 | 0.00956 | -0.15 | 133.179
4.5 | 1.333 | 0.01 | -0.15 | 133.348
5 | 1.392 | 0.0105 | -0.15 | 132.532
5.5 | 1.45 | 0.01102 | -0.149 | 131.574
6 | 1.507 | 0.01156 | -0.149 | 130.378
6.5 | 1.563 | 0.01217 | -0.149 | 128.41
7 | 1.618 | 0.01284 | -0.148 | 125.978
7.5 | 1.671 | 0.01357 | -0.148 | 123.174
8 | 1.724 | 0.01435 | -0.148 | 120.099
8.5 | 1.774 | 0.01521 | -0.147 | 116.633
9 | 1.823 | 0.01615 | -0.147 | 112.912
9.5 | 1.87 | 0.01716 | -0.146 | 109.012
10 | 1.915 | 0.01824 | -0.146 | 105.005
10.5 | 1.958 | 0.01943 | -0.145 | 100.81
11 | 1.999 | 0.02068 | -0.145 | 96.671
11.5 | 2.037 | 0.02203 | -0.144 | 92.468
12 | 2.072 | 0.02348 | -0.144 | 88.263
12.5 | 2.105 | 0.0247 | -0.143 | 85.193
13 | 2.134 | 0.02643 | -0.142 | 80.735
13.5 | 2.159 | 0.02828 | -0.142 | 76.365
14 | 2.182 | 0.03026 | -0.141 | 72.098
14.5 | 2.2 | 0.03243 | -0.14 | 67.827
15 | 2.214 | 0.03473 | -0.14 | 63.744
15.5 | 2.225 | 0.03722 | -0.139 | 59.77
16 | 2.23 | 0.03998 | -0.138 | 55.783
16.5 | 2.231 | 0.04288 | -0.138 | 52.026
17 | 2.227 | 0.04598 | -0.137 | 48.439
17.5 | 2.22 | 0.04941 | -0.136 | 44.922
18 | 2.206 | 0.05316 | -0.135 | 41.502
18.5 | 2.188 | 0.05709 | -0.134 | 38.316
19 | 2.164 | 0.06149 | -0.133 | 35.194
19.5 | 2.136 | 0.06619 | -0.132 | 32.272
20 | 2.103 | 0.07138 | -0.131 | 29.467

## 86. Re 6M Mach 0.25 (2)
BIGFOIL.COM POLAR EXPORT
Joukowsky 19.00% thick 5.00% camber
Joukowsky 19.00% thick 5.00% camber |  |  |  | Cl Max: | 1.9553 | at alpha= | 18 | deg
XFOIL ncrit=9 |  |  |  | L/D Max: | 164.522 | at alpha= | 5 | deg
Re: | 6000000 |  |  | Cd Min: | 0.11455 | at alpha= | -20 | deg
Mach: | 0.25 |  |  | Cl=0 at alpha= | -5.7223 | deg
|  |  |  | @ Cl=0.1, Cd= | 0.0062688
|  |  |  | @ Cl=0.4, Cd= | 0.0059819
|  |  |  | @ Cl=0.6, Cd= | 0.0060285
alpha (deg) | Cl | Cd | Cm | Cl/Cd
-20 | -0.8649 | 0.11455 | -0.073 | -7.5504
-19.5 | -0.9054 | 0.10212 | -0.0814 | -8.866
-19 | -0.9383 | 0.09122 | -0.0886 | -10.2861
-18 | -0.9931 | 0.06607 | -0.1129 | -15.031
-17.5 | -1.0073 | 0.05147 | -0.1333 | -19.5706
-17 | -1.0003 | 0.03971 | -0.1525 | -25.1901
-16.5 | -1.0525 | 0.032 | -0.154 | -32.8906
-16 | -1.0901 | 0.02533 | -0.1548 | -43.0359
-15.5 | -1.1141 | 0.0199 | -0.1545 | -55.9849
-15 | -1.128 | 0.01561 | -0.1542 | -72.2614
-14.5 | -1.0873 | 0.01416 | -0.1532 | -76.7867
-14 | -1.0363 | 0.0131 | -0.1525 | -79.1069
-13.5 | -0.9797 | 0.01236 | -0.152 | -79.2638
-13 | -0.9226 | 0.01152 | -0.1516 | -80.0868
-12.5 | -0.8623 | 0.01091 | -0.1513 | -79.0376
-12 | -0.8016 | 0.0103 | -0.1511 | -77.8252
-11.5 | -0.7392 | 0.00981 | -0.1511 | -75.3517
-11 | -0.6768 | 0.00932 | -0.151 | -72.618
-10.5 | -0.6131 | 0.00892 | -0.1511 | -68.7332
-10 | -0.5499 | 0.00852 | -0.1512 | -64.5423
-9.5 | -0.4858 | 0.00817 | -0.1514 | -59.4614
-9 | -0.4218 | 0.00787 | -0.1517 | -53.5959
-8.5 | -0.3576 | 0.00756 | -0.152 | -47.3016
-8 | -0.2932 | 0.00731 | -0.1523 | -40.1094
-7.5 | -0.2289 | 0.0071 | -0.1526 | -32.2394
-7 | -0.1644 | 0.00688 | -0.153 | -23.8953
-6.5 | -0.1002 | 0.0067 | -0.1534 | -14.9552
-6 | -0.0356 | 0.00652 | -0.1539 | -5.4601
-5.5 | 0.0285 | 0.00639 | -0.1543 | 4.4601
-5 | 0.0928 | 0.00628 | -0.1547 | 14.7771
-4.5 | 0.157 | 0.00618 | -0.1552 | 25.4045
-4 | 0.2208 | 0.00612 | -0.1556 | 36.0784
-3.5 | 0.2849 | 0.00603 | -0.1561 | 47.2471
-3 | 0.3487 | 0.00599 | -0.1566 | 58.2137
-2.5 | 0.412 | 0.00598 | -0.157 | 68.8963
-2 | 0.4758 | 0.00595 | -0.1574 | 79.9664
-1.5 | 0.5389 | 0.00597 | -0.1578 | 90.268
-1 | 0.6016 | 0.00603 | -0.1581 | 99.7678
-0.5 | 0.6646 | 0.00606 | -0.1585 | 109.67
0 | 0.7271 | 0.00613 | -0.1588 | 118.6134
0.5 | 0.7889 | 0.00623 | -0.159 | 126.6292
1 | 0.8508 | 0.00634 | -0.1592 | 134.1956
1.5 | 0.9124 | 0.00645 | -0.1593 | 141.4574
2 | 0.9733 | 0.00661 | -0.1593 | 147.2466
2.5 | 1.0334 | 0.00681 | -0.1591 | 151.7474
3 | 1.0929 | 0.00702 | -0.1589 | 155.6838
3.5 | 1.1523 | 0.00722 | -0.1586 | 159.5983
4 | 1.2108 | 0.00746 | -0.1582 | 162.3056
4.5 | 1.2683 | 0.00774 | -0.1575 | 163.863
5 | 1.3244 | 0.00805 | -0.1567 | 164.5217
5.5 | 1.379 | 0.0084 | -0.1555 | 164.1667
6 | 1.4318 | 0.00879 | -0.154 | 162.8896
6.5 | 1.4821 | 0.00922 | -0.1521 | 160.7484
7 | 1.5291 | 0.00969 | -0.1496 | 157.8019
7.5 | 1.5635 | 0.01018 | -0.1448 | 153.5855
8 | 1.5982 | 0.01079 | -0.1402 | 148.1186
8.5 | 1.6326 | 0.0115 | -0.1358 | 141.9652
9 | 1.6651 | 0.01236 | -0.1314 | 134.7168
9.5 | 1.696 | 0.01339 | -0.127 | 126.6617
10 | 1.7267 | 0.01453 | -0.1229 | 118.8369
10.5 | 1.7546 | 0.0159 | -0.1187 | 110.3522
11 | 1.7807 | 0.01749 | -0.1146 | 101.8125
11.5 | 1.802 | 0.019 | -0.1101 | 94.8421
12 | 1.8234 | 0.02119 | -0.1061 | 86.05
12.5 | 1.8456 | 0.0235 | -0.1026 | 78.5362
13 | 1.8658 | 0.02612 | -0.0993 | 71.4319
13.5 | 1.8823 | 0.0292 | -0.0961 | 64.4623
14 | 1.8974 | 0.03259 | -0.0933 | 58.2203
14.5 | 1.91 | 0.03641 | -0.0907 | 52.4581
15 | 1.9247 | 0.04026 | -0.0886 | 47.8068
15.5 | 1.9358 | 0.04465 | -0.0868 | 43.355
16 | 1.9426 | 0.04964 | -0.0852 | 39.1338
16.5 | 1.9513 | 0.05469 | -0.0842 | 35.6793
17 | 1.9538 | 0.06062 | -0.0835 | 32.2303
17.5 | 1.9531 | 0.06713 | -0.0833 | 29.0943
18 | 1.9553 | 0.07353 | -0.0834 | 26.5919
18.5 | 1.9508 | 0.08094 | -0.0841 | 24.1018
19 | 1.9502 | 0.08805 | -0.0851 | 22.1488
19.5 | 1.9425 | 0.09626 | -0.0867 | 20.1797
20 | 1.9399 | 0.1039 | -0.0885 | 18.6708

## 87. Re 6M Mach 0.50 (1)
BIGFOIL.COM POLAR EXPORT
Joukowsky 19.00% thick 5.00% camber
Joukowsky 19.00% thick 5.00% camber |  |  |  | Cl Max: | 1.994 | at alpha= | 10.5 | deg
JavaFoil+Calcfoil stall+Eppler ext transition |  |  |  | L/D Max: | 121.509 | at alpha= | 3 | deg
Re: | 6000000 |  |  | Cd Min: | 0.00493 | at alpha= | -5 | deg
Mach: | 0.5 |  |  | Cl=0 at alpha= | -5.9786 | deg
|  |  |  | @ Cl=0.1, Cd= | 0.006437
|  |  |  | @ Cl=0.4, Cd= | 0.0053244
|  |  |  | @ Cl=0.6, Cd= | 0.0057079
alpha (deg) | Cl | Cd | Cm | Cl/Cd
-20 | -0.829 | 0.15554 | -0.1 | -5.327
-19.5 | -0.798 | 0.14984 | -0.099 | -5.328
-19 | -0.769 | 0.14547 | -0.099 | -5.288
-18.5 | -0.739 | 0.14273 | -0.098 | -5.176
-18 | -0.71 | 0.13743 | -0.098 | -5.163
-17.5 | -0.681 | 0.1344 | -0.098 | -5.065
-17 | -0.65 | 0.13002 | -0.096 | -4.998
-16.5 | -0.622 | 0.12672 | -0.098 | -4.908
-16 | -0.591 | 0.11834 | -0.095 | -4.992
-15.5 | -0.563 | 0.11887 | -0.098 | -4.736
-15 | -0.532 | 0.10872 | -0.095 | -4.895
-14.5 | -0.503 | 0.10797 | -0.096 | -4.659
-14 | -0.479 | 0.0916 | -0.106 | -5.228
-13.5 | -0.45 | 0.08945 | -0.107 | -5.026
-13 | -0.421 | 0.08526 | -0.109 | -4.934
-12.5 | -0.394 | 0.07687 | -0.114 | -5.124
-12 | -0.535 | 0.06202 | -0.123 | -8.623
-11.5 | -0.553 | 0.0513 | -0.128 | -10.771
-11 | -0.538 | 0.04325 | -0.133 | -12.43
-10.5 | -0.507 | 0.03702 | -0.136 | -13.709
-10 | -0.468 | 0.03157 | -0.139 | -14.833
-9.5 | -0.422 | 0.02721 | -0.142 | -15.504
-9 | -0.371 | 0.02331 | -0.145 | -15.92
-8.5 | -0.316 | 0.02003 | -0.147 | -15.802
-8 | -0.259 | 0.01714 | -0.15 | -15.094
-7.5 | -0.198 | 0.01463 | -0.152 | -13.554
-7 | -0.135 | 0.01246 | -0.155 | -10.87
-6.5 | -0.07 | 0.01058 | -0.157 | -6.662
-6 | -0.003 | 0.00888 | -0.16 | -0.359
-5.5 | 0.067 | 0.00765 | -0.164 | 8.768
-5 | 0.141 | 0.00493 | -0.168 | 28.559
-4.5 | 0.213 | 0.00507 | -0.168 | 42.109
-4 | 0.286 | 0.00525 | -0.169 | 54.508
-3.5 | 0.359 | 0.00533 | -0.169 | 67.336
-3 | 0.432 | 0.00532 | -0.169 | 81.22
-2.5 | 0.505 | 0.00552 | -0.169 | 91.43
-2 | 0.577 | 0.00566 | -0.169 | 102.01
-1.5 | 0.649 | 0.00581 | -0.169 | 111.778
-1 | 0.721 | 0.00596 | -0.169 | 120.902
-0.5 | 0.793 | 0.00746 | -0.169 | 106.327
0 | 0.864 | 0.00781 | -0.169 | 110.655
0.5 | 0.932 | 0.00787 | -0.169 | 118.48
1 | 1.002 | 0.0086 | -0.168 | 116.521
1.5 | 1.07 | 0.00905 | -0.168 | 118.241
2 | 1.138 | 0.00945 | -0.168 | 120.385
2.5 | 1.205 | 0.00993 | -0.168 | 121.399
3 | 1.272 | 0.01047 | -0.167 | 121.509
3.5 | 1.337 | 0.0111 | -0.167 | 120.429
4 | 1.402 | 0.01176 | -0.167 | 119.235
4.5 | 1.465 | 0.01249 | -0.166 | 117.341
5 | 1.527 | 0.01327 | -0.166 | 115.076
5.5 | 1.587 | 0.01418 | -0.165 | 111.951
6 | 1.645 | 0.01521 | -0.165 | 108.187
6.5 | 1.702 | 0.01633 | -0.164 | 104.174
7 | 1.755 | 0.0176 | -0.164 | 99.725
7.5 | 1.806 | 0.01903 | -0.163 | 94.866
8 | 1.853 | 0.02063 | -0.162 | 89.789
8.5 | 1.895 | 0.02249 | -0.162 | 84.265
9 | 1.932 | 0.02458 | -0.161 | 78.592
9.5 | 1.962 | 0.02696 | -0.16 | 72.771
10 | 1.984 | 0.02967 | -0.159 | 66.846
10.5 | 1.994 | 0.03285 | -0.158 | 60.697
11 | 1.989 | 0.03662 | -0.157 | 54.314
11.5 | 1.963 | 0.04115 | -0.156 | 47.701
12 | 1.898 | 0.0469 | -0.154 | 40.465
12.5 | 1.753 | 0.05512 | -0.152 | 31.805
13 | 1.211 | 0.07045 | -0.148 | 17.187
13.5 | 1.241 | 0.06956 | -0.148 | 17.845
14 | 1.266 | 0.07441 | -0.146 | 17.009
14.5 | 1.284 | 0.07704 | -0.144 | 16.669
15 | 1.315 | 0.07869 | -0.144 | 16.709
15.5 | 1.339 | 0.08188 | -0.143 | 16.355

## 88. Re 6M Mach 0.50 (2)
BIGFOIL.COM POLAR EXPORT
Joukowsky 19.00% thick 5.00% camber
Joukowsky 19.00% thick 5.00% camber |  |  |  | Cl Max: | 1.8483 | at alpha= | 13 | deg
XFOIL ncrit=9 |  |  |  | L/D Max: | 154.328 | at alpha= | 3.5 | deg
Re: | 6000000 |  |  | Cd Min: | 0.15129 | at alpha= | 18 | deg
Mach: | 0.5 |  |  | Cl=0 at alpha= | -5.5129 | deg
|  |  |  | @ Cl=0.1, Cd= | 0.0068683
|  |  |  | @ Cl=0.4, Cd= | 0.006478
|  |  |  | @ Cl=0.6, Cd= | 0.0064677
alpha (deg) | Cl | Cd | Cm | Cl/Cd
-16 | -0.4374 | 0.10114 | -0.1325 | -4.3247
-15.5 | -0.4426 | 0.09315 | -0.1381 | -4.7515
-15 | -0.4657 | 0.08378 | -0.1452 | -5.5586
-14.5 | -0.4861 | 0.07525 | -0.1514 | -6.4598
-14 | -0.5134 | 0.06649 | -0.1579 | -7.7215
-13.5 | -0.5426 | 0.05819 | -0.1637 | -9.3246
-13 | -0.5898 | 0.04922 | -0.1699 | -11.9829
-12.5 | -0.6498 | 0.04021 | -0.1755 | -16.1602
-12 | -0.7142 | 0.03186 | -0.1792 | -22.4168
-11.5 | -0.7865 | 0.02404 | -0.1801 | -32.7163
-11 | -0.833 | 0.01631 | -0.1838 | -51.073
-10.5 | -0.7813 | 0.0133 | -0.1849 | -58.7444
-10 | -0.711 | 0.01182 | -0.1833 | -60.1523
-9.5 | -0.6334 | 0.01083 | -0.1817 | -58.4857
-9 | -0.5546 | 0.01002 | -0.1802 | -55.3493
-8.5 | -0.4742 | 0.00933 | -0.179 | -50.8253
-8 | -0.394 | 0.00883 | -0.1779 | -44.6206
-7.5 | -0.3136 | 0.00836 | -0.1771 | -37.512
-7 | -0.2339 | 0.00796 | -0.1765 | -29.3844
-6.5 | -0.1549 | 0.00763 | -0.1759 | -20.3014
-6 | -0.0758 | 0.00733 | -0.1756 | -10.3411
-5.5 | 0.002 | 0.00712 | -0.1753 | 0.2809
-5 | 0.0799 | 0.00691 | -0.1752 | 11.563
-4.5 | 0.157 | 0.00675 | -0.1752 | 23.2593
-4 | 0.2331 | 0.00665 | -0.1751 | 35.0526
-3.5 | 0.3096 | 0.00653 | -0.1753 | 47.4119
-3 | 0.385 | 0.00648 | -0.1754 | 59.4136
-2.5 | 0.4596 | 0.00647 | -0.1754 | 71.0355
-2 | 0.5346 | 0.00645 | -0.1755 | 82.8837
-1.5 | 0.6085 | 0.00647 | -0.1756 | 94.0495
-1 | 0.6814 | 0.00655 | -0.1755 | 104.0305
-0.5 | 0.7547 | 0.00661 | -0.1754 | 114.1755
0 | 0.8273 | 0.0067 | -0.1753 | 123.4776
0.5 | 0.8985 | 0.00685 | -0.1749 | 131.1679
1 | 0.9686 | 0.00704 | -0.1742 | 137.5852
1.5 | 1.0391 | 0.00721 | -0.1736 | 144.1193
2 | 1.1077 | 0.00743 | -0.1725 | 149.0848
2.5 | 1.1741 | 0.00771 | -0.171 | 152.2827
3 | 1.2377 | 0.00804 | -0.169 | 153.9428
3.5 | 1.2979 | 0.00841 | -0.1663 | 154.3282
4 | 1.3468 | 0.00876 | -0.1614 | 153.7443
4.5 | 1.3954 | 0.00928 | -0.1567 | 150.3664
5 | 1.4412 | 0.00997 | -0.1517 | 144.5537
5.5 | 1.4857 | 0.0108 | -0.1467 | 137.5648
6.5 | 1.568 | 0.01308 | -0.1365 | 119.8777
7 | 1.6081 | 0.01449 | -0.1316 | 110.98
7.5 | 1.6453 | 0.01618 | -0.1267 | 101.6873
8 | 1.6797 | 0.01817 | -0.1218 | 92.4436
8.5 | 1.71 | 0.02055 | -0.1169 | 83.2117
9 | 1.7367 | 0.02334 | -0.1121 | 74.4087
9.5 | 1.7605 | 0.02653 | -0.1076 | 66.3588
10 | 1.7818 | 0.03013 | -0.1034 | 59.1371
11 | 1.8153 | 0.03874 | -0.0962 | 46.8585
11.5 | 1.8292 | 0.04367 | -0.0933 | 41.8869
12 | 1.8397 | 0.04919 | -0.0909 | 37.3999
12.5 | 1.8454 | 0.05474 | -0.0885 | 33.7121
13 | 1.8483 | 0.06148 | -0.0871 | 30.0634
14 | 1.8473 | 0.07657 | -0.0863 | 24.1256
14.5 | 1.8461 | 0.08467 | -0.0868 | 21.8035
15 | 1.8371 | 0.09385 | -0.0882 | 19.5749
16 | 1.826 | 0.11222 | -0.0923 | 16.2716
16.5 | 1.82 | 0.12172 | -0.0952 | 14.9523
17 | 1.8094 | 0.13186 | -0.0991 | 13.7221
17.5 | 1.8054 | 0.14134 | -0.1029 | 12.7735
18 | 1.7979 | 0.15129 | -0.1075 | 11.8838

## 89. Re 7M Mach 0.00 (1)
BIGFOIL.COM POLAR EXPORT
Joukowsky 19.00% thick 5.00% camber
Joukowsky 19.00% thick 5.00% camber |  |  |  | Cl Max: | 2.325 | at alpha= | 19 | deg
JavaFoil+Calcfoil stall+Eppler ext transition |  |  |  | L/D Max: | 145.345 | at alpha= | 4 | deg
Re: | 7000000 |  |  | Cd Min: | 0.00462 | at alpha= | -6.5 | deg
Mach: | 0 |  |  | Cl=0 at alpha= | -5.9762 | deg
|  |  |  | @ Cl=0.1, Cd= | 0.0048283
|  |  |  | @ Cl=0.4, Cd= | 0.0051078
|  |  |  | @ Cl=0.6, Cd= | 0.0055933
alpha (deg) | Cl | Cd | Cm | Cl/Cd
-20 | -1.163 | 0.09506 | -0.108 | -12.23
-19.5 | -1.145 | 0.08929 | -0.109 | -12.827
-19 | -1.126 | 0.08344 | -0.111 | -13.497
-18.5 | -1.105 | 0.07776 | -0.112 | -14.211
-18 | -1.082 | 0.0721 | -0.113 | -15.009
-17.5 | -1.057 | 0.06669 | -0.114 | -15.854
-17 | -1.03 | 0.06159 | -0.115 | -16.729
-16.5 | -1.001 | 0.05667 | -0.116 | -17.673
-16 | -0.97 | 0.05217 | -0.117 | -18.598
-15.5 | -0.937 | 0.04757 | -0.119 | -19.699
-15 | -0.902 | 0.04343 | -0.12 | -20.763
-14.5 | -0.865 | 0.03933 | -0.121 | -21.994
-14 | -0.827 | 0.03541 | -0.123 | -23.343
-13.5 | -0.786 | 0.03184 | -0.124 | -24.704
-13 | -0.745 | 0.02854 | -0.125 | -26.087
-12.5 | -0.701 | 0.02536 | -0.127 | -27.654
-12 | -0.656 | 0.0224 | -0.128 | -29.3
-11.5 | -0.61 | 0.01974 | -0.13 | -30.879
-11 | -0.562 | 0.01727 | -0.131 | -32.532
-10.5 | -0.513 | 0.01496 | -0.133 | -34.283
-10 | -0.462 | 0.01292 | -0.135 | -35.777
-9.5 | -0.41 | 0.01111 | -0.136 | -36.95
-9 | -0.358 | 0.00939 | -0.139 | -38.122
-8.5 | -0.305 | 0.00792 | -0.142 | -38.482
-8 | -0.251 | 0.0048 | -0.145 | -52.201
-7.5 | -0.189 | 0.00473 | -0.145 | -40.01
-7 | -0.128 | 0.00472 | -0.145 | -27.017
-6.5 | -0.065 | 0.00462 | -0.145 | -14.155
-6 | -0.003 | 0.00463 | -0.146 | -0.629
-5.5 | 0.06 | 0.00486 | -0.146 | 12.302
-5 | 0.123 | 0.00481 | -0.146 | 25.504
-4.5 | 0.186 | 0.00486 | -0.146 | 38.209
-4 | 0.249 | 0.00499 | -0.146 | 49.821
-3.5 | 0.312 | 0.00506 | -0.146 | 61.597
-3 | 0.375 | 0.00508 | -0.146 | 73.805
-2.5 | 0.438 | 0.00515 | -0.146 | 85.022
-2 | 0.501 | 0.00535 | -0.146 | 93.622
-1.5 | 0.563 | 0.00547 | -0.146 | 103.031
-1 | 0.626 | 0.00568 | -0.146 | 110.242
-0.5 | 0.688 | 0.00576 | -0.146 | 119.53
0 | 0.751 | 0.0059 | -0.146 | 127.311
0.5 | 0.813 | 0.006 | -0.146 | 135.425
1 | 0.875 | 0.00716 | -0.146 | 122.23
1.5 | 0.936 | 0.00743 | -0.146 | 126.038
2 | 0.998 | 0.00775 | -0.146 | 128.814
2.5 | 1.059 | 0.00824 | -0.146 | 128.591
3 | 1.12 | 0.00867 | -0.146 | 129.245
3.5 | 1.179 | 0.00874 | -0.146 | 134.981
4 | 1.238 | 0.00851 | -0.146 | 145.345
4.5 | 1.296 | 0.00945 | -0.146 | 137.142
5 | 1.354 | 0.00986 | -0.145 | 137.296
5.5 | 1.411 | 0.01028 | -0.145 | 137.268
6 | 1.467 | 0.01076 | -0.145 | 136.382
6.5 | 1.522 | 0.01127 | -0.145 | 135.011
7 | 1.577 | 0.01184 | -0.144 | 133.202
7.5 | 1.63 | 0.01244 | -0.144 | 131.018
8 | 1.682 | 0.01309 | -0.144 | 128.485
8.5 | 1.733 | 0.01379 | -0.143 | 125.648
9 | 1.783 | 0.01455 | -0.143 | 122.517
9.5 | 1.831 | 0.01535 | -0.142 | 119.22
10 | 1.877 | 0.01623 | -0.142 | 115.654
10.5 | 1.922 | 0.01716 | -0.142 | 111.999
11 | 1.965 | 0.01814 | -0.141 | 108.318
11.5 | 2.006 | 0.0192 | -0.141 | 104.525
12 | 2.045 | 0.02032 | -0.14 | 100.64
12.5 | 2.082 | 0.02151 | -0.14 | 96.832
13 | 2.117 | 0.02246 | -0.139 | 94.278
13.5 | 2.15 | 0.02384 | -0.139 | 90.184
14 | 2.18 | 0.02532 | -0.138 | 86.078
14.5 | 2.207 | 0.02691 | -0.137 | 82.009
15 | 2.231 | 0.02865 | -0.137 | 77.887
15.5 | 2.254 | 0.03047 | -0.136 | 73.966
16 | 2.273 | 0.03236 | -0.136 | 70.224
16.5 | 2.289 | 0.03449 | -0.135 | 66.366
17 | 2.302 | 0.03667 | -0.134 | 62.773
17.5 | 2.313 | 0.039 | -0.134 | 59.301
18 | 2.32 | 0.04156 | -0.133 | 55.821
18.5 | 2.324 | 0.04421 | -0.132 | 52.563
19 | 2.325 | 0.04709 | -0.132 | 49.383
19.5 | 2.324 | 0.05014 | -0.131 | 46.345
20 | 2.32 | 0.05344 | -0.13 | 43.408

## 90. Re 7M Mach 0.00 (2)
BIGFOIL.COM POLAR EXPORT
Joukowsky 19.00% thick 5.00% camber
Joukowsky 19.00% thick 5.00% camber |  |  |  | Cl Max: | 2.0236 | at alpha= | 20 | deg
XFOIL ncrit=9 |  |  |  | L/D Max: | 168.593 | at alpha= | 5.5 | deg
Re: | 7000000 |  |  | Cd Min: | 0.07341 | at alpha= | 20 | deg
Mach: | 0 |  |  | Cl=0 at alpha= | -5.779 | deg
|  |  |  | @ Cl=0.1, Cd= | 0.0060017
|  |  |  | @ Cl=0.4, Cd= | 0.0057499
|  |  |  | @ Cl=0.6, Cd= | 0.005816
alpha (deg) | Cl | Cd | Cm | Cl/Cd
-18 | -1.2376 | 0.02293 | -0.1453 | -53.973
-17.5 | -1.2554 | 0.01842 | -0.1443 | -68.1542
-17 | -1.2693 | 0.01523 | -0.1417 | -83.3421
-16.5 | -1.2304 | 0.01419 | -0.141 | -86.7089
-16 | -1.1837 | 0.01344 | -0.1406 | -88.0729
-15.5 | -1.1354 | 0.01263 | -0.1404 | -89.8971
-15 | -1.0846 | 0.01194 | -0.1404 | -90.8375
-14.5 | -1.0305 | 0.01141 | -0.1405 | -90.3155
-14 | -0.9764 | 0.01084 | -0.1407 | -90.0738
-13.5 | -0.9206 | 0.01032 | -0.1409 | -89.2054
-13 | -0.8638 | 0.00992 | -0.1412 | -87.0766
-12.5 | -0.8065 | 0.00944 | -0.1416 | -85.4343
-12 | -0.7484 | 0.00911 | -0.142 | -82.1515
-11.5 | -0.69 | 0.00869 | -0.1425 | -79.4016
-11 | -0.6309 | 0.00841 | -0.1429 | -75.0178
-10.5 | -0.5716 | 0.00805 | -0.1434 | -71.0062
-10 | -0.5118 | 0.0078 | -0.1439 | -65.6154
-9.5 | -0.4519 | 0.00751 | -0.1444 | -60.1731
-9 | -0.3915 | 0.00726 | -0.145 | -53.9256
-8.5 | -0.3312 | 0.00708 | -0.1455 | -46.7797
-8 | -0.2705 | 0.00684 | -0.1461 | -39.5468
-7.5 | -0.2099 | 0.00667 | -0.1466 | -31.4693
-7 | -0.1489 | 0.0065 | -0.1472 | -22.9077
-6.5 | -0.088 | 0.00636 | -0.1478 | -13.8365
-6 | -0.027 | 0.00622 | -0.1484 | -4.3408
-5.5 | 0.0341 | 0.00609 | -0.149 | 5.5993
-5 | 0.0949 | 0.00601 | -0.1495 | 15.7903
-4.5 | 0.1562 | 0.00591 | -0.1501 | 26.4298
-4 | 0.2171 | 0.00586 | -0.1506 | 37.0478
-3.5 | 0.2779 | 0.00581 | -0.1511 | 47.8313
-3 | 0.3389 | 0.00576 | -0.1517 | 58.8368
-2.5 | 0.3995 | 0.00575 | -0.1522 | 69.4783
-2 | 0.4601 | 0.00574 | -0.1527 | 80.1568
-1.5 | 0.5208 | 0.00574 | -0.1531 | 90.7317
-1 | 0.5808 | 0.0058 | -0.1535 | 100.1379
-0.5 | 0.6408 | 0.00585 | -0.1539 | 109.5385
0 | 0.7009 | 0.00588 | -0.1543 | 119.2007
0.5 | 0.7603 | 0.00597 | -0.1546 | 127.3534
1 | 0.8192 | 0.00609 | -0.1549 | 134.5156
1.5 | 0.8782 | 0.0062 | -0.1551 | 141.6452
2 | 0.937 | 0.00632 | -0.1553 | 148.2595
2.5 | 0.995 | 0.00648 | -0.1554 | 153.5494
3 | 1.0523 | 0.00667 | -0.1554 | 157.7661
3.5 | 1.109 | 0.00688 | -0.1553 | 161.1919
4 | 1.1654 | 0.00711 | -0.1551 | 163.91
4.5 | 1.2212 | 0.00734 | -0.1549 | 166.376
5 | 1.2761 | 0.0076 | -0.1545 | 167.9079
5.5 | 1.3302 | 0.00789 | -0.154 | 168.5932
6 | 1.3829 | 0.00822 | -0.1533 | 168.236
6.5 | 1.4344 | 0.00857 | -0.1524 | 167.3746
7 | 1.4842 | 0.00897 | -0.1512 | 165.4627
7.5 | 1.5321 | 0.00939 | -0.1497 | 163.1629
8 | 1.5776 | 0.00985 | -0.1478 | 160.1624
8.5 | 1.6178 | 0.01033 | -0.145 | 156.6118
9 | 1.6469 | 0.01089 | -0.14 | 151.2305
9.5 | 1.6775 | 0.01153 | -0.1357 | 145.49
10 | 1.7077 | 0.01229 | -0.1316 | 138.9504
10.5 | 1.7384 | 0.01311 | -0.1278 | 132.6011
11 | 1.7675 | 0.01406 | -0.1241 | 125.7112
11.5 | 1.7951 | 0.01511 | -0.1204 | 118.8021
12 | 1.8168 | 0.01625 | -0.1159 | 111.8031
12.5 | 1.84 | 0.01784 | -0.1122 | 103.139
13 | 1.8626 | 0.01958 | -0.1087 | 95.1277
13.5 | 1.8847 | 0.02147 | -0.1055 | 87.783
14 | 1.9051 | 0.0236 | -0.1023 | 80.7246
14.5 | 1.9218 | 0.02613 | -0.0993 | 73.5476
15 | 1.939 | 0.02881 | -0.0966 | 67.303
15.5 | 1.9562 | 0.03165 | -0.0942 | 61.8073
16 | 1.9687 | 0.03505 | -0.0919 | 56.1683
16.5 | 1.9825 | 0.03853 | -0.0901 | 51.4534
17 | 1.9937 | 0.04241 | -0.0884 | 47.0101
17.5 | 2.0011 | 0.04684 | -0.087 | 42.722
18 | 2.0111 | 0.05119 | -0.086 | 39.287
18.5 | 2.015 | 0.05639 | -0.0853 | 35.7333
19 | 2.021 | 0.06151 | -0.0849 | 32.8564
19.5 | 2.0206 | 0.06759 | -0.0849 | 29.895
20 | 2.0236 | 0.07341 | -0.0852 | 27.5657

## 91. Re 7M Mach 0.10 (1)
BIGFOIL.COM POLAR EXPORT
Joukowsky 19.00% thick 5.00% camber
Joukowsky 19.00% thick 5.00% camber |  |  |  | Cl Max: | 2.31 | at alpha= | 18.5 | deg
JavaFoil+Calcfoil stall+Eppler ext transition |  |  |  | L/D Max: | 144.793 | at alpha= | 4 | deg
Re: | 7000000 |  |  | Cd Min: | 0.00462 | at alpha= | -6.5 | deg
Mach: | 0.1 |  |  | Cl=0 at alpha= | -5.9762 | deg
|  |  |  | @ Cl=0.1, Cd= | 0.0048664
|  |  |  | @ Cl=0.4, Cd= | 0.0051092
|  |  |  | @ Cl=0.6, Cd= | 0.0055933
alpha (deg) | Cl | Cd | Cm | Cl/Cd
-20 | -1.148 | 0.09754 | -0.108 | -11.773
-19.5 | -1.133 | 0.09164 | -0.109 | -12.363
-19 | -1.115 | 0.0856 | -0.11 | -13.032
-18.5 | -1.096 | 0.07983 | -0.112 | -13.73
-18 | -1.074 | 0.07422 | -0.113 | -14.475
-17.5 | -1.051 | 0.06866 | -0.114 | -15.306
-17 | -1.025 | 0.06341 | -0.115 | -16.166
-16.5 | -0.997 | 0.05835 | -0.116 | -17.091
-16 | -0.967 | 0.05355 | -0.118 | -18.065
-15.5 | -0.935 | 0.04898 | -0.119 | -19.082
-15 | -0.9 | 0.04474 | -0.12 | -20.118
-14.5 | -0.864 | 0.04051 | -0.121 | -21.327
-14 | -0.826 | 0.03636 | -0.123 | -22.728
-13.5 | -0.786 | 0.03283 | -0.124 | -23.949
-13 | -0.745 | 0.02942 | -0.126 | -25.311
-12.5 | -0.702 | 0.02618 | -0.127 | -26.798
-12 | -0.657 | 0.02313 | -0.128 | -28.397
-11.5 | -0.61 | 0.02041 | -0.13 | -29.902
-11 | -0.563 | 0.01787 | -0.132 | -31.487
-10.5 | -0.514 | 0.01549 | -0.133 | -33.159
-10 | -0.463 | 0.0134 | -0.135 | -34.558
-9.5 | -0.411 | 0.01148 | -0.137 | -35.814
-9 | -0.358 | 0.00975 | -0.139 | -36.747
-8.5 | -0.305 | 0.00801 | -0.141 | -38.03
-8 | -0.252 | 0.00482 | -0.146 | -52.256
-7.5 | -0.19 | 0.00474 | -0.146 | -40.143
-7 | -0.128 | 0.00473 | -0.146 | -27.086
-6.5 | -0.066 | 0.00462 | -0.146 | -14.201
-6 | -0.003 | 0.00475 | -0.146 | -0.616
-5.5 | 0.06 | 0.00486 | -0.146 | 12.349
-5 | 0.123 | 0.00487 | -0.147 | 25.27
-4.5 | 0.186 | 0.00486 | -0.147 | 38.381
-4 | 0.25 | 0.00499 | -0.147 | 50.043
-3.5 | 0.313 | 0.00507 | -0.147 | 61.826
-3 | 0.377 | 0.00508 | -0.147 | 74.101
-2.5 | 0.44 | 0.00516 | -0.147 | 85.325
-2 | 0.503 | 0.00536 | -0.147 | 93.964
-1.5 | 0.566 | 0.00548 | -0.147 | 103.367
-1 | 0.629 | 0.00569 | -0.147 | 110.463
-0.5 | 0.692 | 0.00577 | -0.147 | 119.828
0 | 0.754 | 0.00591 | -0.147 | 127.657
0.5 | 0.817 | 0.00601 | -0.147 | 135.912
1 | 0.879 | 0.00717 | -0.147 | 122.513
1.5 | 0.941 | 0.00745 | -0.147 | 126.297
2 | 1.003 | 0.00787 | -0.147 | 127.412
2.5 | 1.065 | 0.00833 | -0.147 | 127.808
3 | 1.126 | 0.00877 | -0.147 | 128.438
3.5 | 1.184 | 0.00881 | -0.147 | 134.454
4 | 1.243 | 0.00859 | -0.147 | 144.793
4.5 | 1.302 | 0.00952 | -0.146 | 136.751
5 | 1.36 | 0.00994 | -0.146 | 136.798
5.5 | 1.417 | 0.01037 | -0.146 | 136.612
6 | 1.473 | 0.01086 | -0.146 | 135.646
6.5 | 1.529 | 0.01139 | -0.145 | 134.203
7 | 1.583 | 0.01197 | -0.145 | 132.306
7.5 | 1.636 | 0.01258 | -0.145 | 130.047
8 | 1.689 | 0.01325 | -0.144 | 127.427
8.5 | 1.74 | 0.01397 | -0.144 | 124.519
9 | 1.789 | 0.01475 | -0.143 | 121.295
9.5 | 1.837 | 0.01558 | -0.143 | 117.9
10 | 1.884 | 0.01648 | -0.143 | 114.282
10.5 | 1.928 | 0.01745 | -0.142 | 110.535
11 | 1.971 | 0.01846 | -0.142 | 106.739
11.5 | 2.012 | 0.01954 | -0.141 | 102.968
12 | 2.05 | 0.02071 | -0.141 | 98.993
12.5 | 2.087 | 0.02194 | -0.14 | 95.133
13 | 2.121 | 0.02292 | -0.14 | 92.558
13.5 | 2.153 | 0.02437 | -0.139 | 88.313
14 | 2.182 | 0.02592 | -0.139 | 84.173
14.5 | 2.208 | 0.02758 | -0.138 | 80.044
15 | 2.231 | 0.02935 | -0.137 | 76.026
15.5 | 2.252 | 0.03126 | -0.137 | 72.046
16 | 2.27 | 0.03327 | -0.136 | 68.215
16.5 | 2.284 | 0.03543 | -0.135 | 64.459
17 | 2.295 | 0.03774 | -0.135 | 60.811
17.5 | 2.304 | 0.04023 | -0.134 | 57.262
18 | 2.309 | 0.04288 | -0.133 | 53.839
18.5 | 2.31 | 0.04565 | -0.133 | 50.605
19 | 2.308 | 0.04876 | -0.132 | 47.344
19.5 | 2.304 | 0.05197 | -0.131 | 44.329
20 | 2.297 | 0.05547 | -0.131 | 41.402

## 92. Re 7M Mach 0.10 (2)
BIGFOIL.COM POLAR EXPORT
Joukowsky 19.00% thick 5.00% camber
Joukowsky 19.00% thick 5.00% camber |  |  |  | Cl Max: | 2.0129 | at alpha= | 20 | deg
XFOIL ncrit=9 |  |  |  | L/D Max: | 168.327 | at alpha= | 5.5 | deg
Re: | 7000000 |  |  | Cd Min: | 0.07779 | at alpha= | 20 | deg
Mach: | 0.1 |  |  | Cl=0 at alpha= | -5.7711 | deg
|  |  |  | @ Cl=0.1, Cd= | 0.0060314
|  |  |  | @ Cl=0.4, Cd= | 0.0057603
|  |  |  | @ Cl=0.6, Cd= | 0.0058257
alpha (deg) | Cl | Cd | Cm | Cl/Cd
-20 | -1.1952 | 0.0646 | -0.0993 | -18.5015
-19.5 | -1.2501 | 0.05248 | -0.1074 | -23.8205
-19 | -1.2851 | 0.04106 | -0.118 | -31.2981
-18.5 | -1.2367 | 0.03268 | -0.1361 | -37.8427
-18 | -1.198 | 0.02684 | -0.1473 | -44.6349
-17.5 | -1.2242 | 0.02155 | -0.1467 | -56.8074
-17 | -1.2608 | 0.01665 | -0.1443 | -75.7237
-16.5 | -1.2372 | 0.01479 | -0.1436 | -83.6511
-16 | -1.1935 | 0.01385 | -0.1429 | -86.1733
-15.5 | -1.1449 | 0.01308 | -0.1426 | -87.5306
-15 | -1.0951 | 0.01227 | -0.1424 | -89.2502
-14.5 | -1.0414 | 0.01164 | -0.1424 | -89.4674
-14 | -0.9864 | 0.0111 | -0.1424 | -88.8649
-13.5 | -0.9305 | 0.01051 | -0.1426 | -88.5347
-13 | -0.8731 | 0.0101 | -0.1428 | -86.4455
-12.5 | -0.8153 | 0.00959 | -0.1431 | -85.0156
-12 | -0.7567 | 0.00921 | -0.1434 | -82.1607
-11.5 | -0.6975 | 0.00881 | -0.1437 | -79.1714
-11 | -0.6379 | 0.00848 | -0.1441 | -75.2241
-10.5 | -0.5779 | 0.00814 | -0.1446 | -70.9951
-10 | -0.5174 | 0.00787 | -0.145 | -65.7433
-9.5 | -0.457 | 0.00758 | -0.1455 | -60.2902
-9 | -0.396 | 0.00733 | -0.146 | -54.0246
-8.5 | -0.3351 | 0.00712 | -0.1465 | -47.0646
-8 | -0.2738 | 0.00687 | -0.1471 | -39.8544
-7.5 | -0.2127 | 0.00671 | -0.1476 | -31.699
-7 | -0.1511 | 0.00654 | -0.1481 | -23.104
-6.5 | -0.0897 | 0.00638 | -0.1487 | -14.0596
-6 | -0.0282 | 0.00624 | -0.1492 | -4.5192
-5.5 | 0.0334 | 0.00611 | -0.1498 | 5.4664
-5 | 0.0947 | 0.00604 | -0.1503 | 15.6788
-4.5 | 0.1564 | 0.00594 | -0.1509 | 26.33
-4 | 0.2178 | 0.00588 | -0.1514 | 37.0408
-3.5 | 0.2791 | 0.00583 | -0.1519 | 47.8731
-3 | 0.3406 | 0.00577 | -0.1525 | 59.0295
-2.5 | 0.4016 | 0.00576 | -0.153 | 69.7222
-2 | 0.4626 | 0.00576 | -0.1534 | 80.3125
-1.5 | 0.5237 | 0.00576 | -0.1539 | 90.9201
-1 | 0.5842 | 0.00581 | -0.1543 | 100.5508
-0.5 | 0.6445 | 0.00587 | -0.1546 | 109.7956
0 | 0.7051 | 0.0059 | -0.1551 | 119.5085
0.5 | 0.765 | 0.00598 | -0.1554 | 127.9264
1 | 0.8243 | 0.00611 | -0.1556 | 134.91
1.5 | 0.8836 | 0.00623 | -0.1558 | 141.8299
2 | 0.9428 | 0.00635 | -0.156 | 148.4724
2.5 | 1.0013 | 0.0065 | -0.1561 | 154.0462
3 | 1.059 | 0.00669 | -0.156 | 158.296
3.5 | 1.116 | 0.00692 | -0.1559 | 161.2717
4 | 1.1726 | 0.00715 | -0.1557 | 164
4.5 | 1.2287 | 0.00739 | -0.1554 | 166.2652
5 | 1.2839 | 0.00766 | -0.155 | 167.611
5.5 | 1.3382 | 0.00795 | -0.1544 | 168.327
6 | 1.3912 | 0.00828 | -0.1536 | 168.0193
6.5 | 1.4428 | 0.00864 | -0.1526 | 166.9907
7 | 1.4926 | 0.00904 | -0.1513 | 165.1106
7.5 | 1.5403 | 0.00948 | -0.1496 | 162.4789
8 | 1.5852 | 0.00995 | -0.1475 | 159.3166
8.5 | 1.6204 | 0.01043 | -0.1435 | 155.3595
9 | 1.6505 | 0.01104 | -0.1387 | 149.5018
9.5 | 1.6816 | 0.01173 | -0.1345 | 143.3589
10 | 1.7113 | 0.01255 | -0.1302 | 136.3586
10.5 | 1.7412 | 0.01346 | -0.1263 | 129.3611
11 | 1.7705 | 0.01447 | -0.1226 | 122.3566
11.5 | 1.7979 | 0.01562 | -0.1189 | 115.1024
12 | 1.8195 | 0.01683 | -0.1144 | 108.1105
12.5 | 1.8424 | 0.01852 | -0.1107 | 99.4816
13 | 1.8636 | 0.02044 | -0.1071 | 91.1742
13.5 | 1.8856 | 0.02245 | -0.1039 | 83.9911
14 | 1.906 | 0.02471 | -0.1008 | 77.1348
14.5 | 1.9224 | 0.0274 | -0.0978 | 70.1606
15 | 1.9377 | 0.03037 | -0.0951 | 63.8031
15.5 | 1.9553 | 0.03333 | -0.0928 | 58.6649
16 | 1.9675 | 0.03692 | -0.0907 | 53.2909
16.5 | 1.9786 | 0.04079 | -0.0888 | 48.507
17 | 1.9903 | 0.04481 | -0.0873 | 44.4164
17.5 | 1.9958 | 0.04961 | -0.0861 | 40.2298
18 | 2.0051 | 0.05424 | -0.0852 | 36.9672
18.5 | 2.0073 | 0.05979 | -0.0847 | 33.5725
19 | 2.0128 | 0.0652 | -0.0845 | 30.8712
19.5 | 2.0107 | 0.07167 | -0.0847 | 28.055
20 | 2.0129 | 0.07779 | -0.0852 | 25.8761

## 93. Re 7M Mach 0.25 (1)
BIGFOIL.COM POLAR EXPORT
Joukowsky 19.00% thick 5.00% camber
Joukowsky 19.00% thick 5.00% camber |  |  |  | Cl Max: | 2.234 | at alpha= | 16.5 | deg
JavaFoil+Calcfoil stall+Eppler ext transition |  |  |  | L/D Max: | 140.61 | at alpha= | 3.5 | deg
Re: | 7000000 |  |  | Cd Min: | 0.00477 | at alpha= | -7 | deg
Mach: | 0.25 |  |  | Cl=0 at alpha= | -5.9769 | deg
|  |  |  | @ Cl=0.1, Cd= | 0.0048772
|  |  |  | @ Cl=0.4, Cd= | 0.005198
|  |  |  | @ Cl=0.6, Cd= | 0.0055122
alpha (deg) | Cl | Cd | Cm | Cl/Cd
-20 | -1.028 | 0.11598 | -0.106 | -8.862
-19.5 | -1.029 | 0.10799 | -0.108 | -9.527
-19 | -1.026 | 0.10082 | -0.109 | -10.178
-18.5 | -1.02 | 0.09383 | -0.11 | -10.871
-18 | -1.011 | 0.08715 | -0.112 | -11.596
-17.5 | -0.998 | 0.0805 | -0.113 | -12.397
-17 | -0.982 | 0.07443 | -0.114 | -13.19
-16.5 | -0.963 | 0.06844 | -0.116 | -14.066
-16 | -0.941 | 0.06237 | -0.117 | -15.081
-15.5 | -0.914 | 0.05725 | -0.119 | -15.966
-15 | -0.885 | 0.05222 | -0.12 | -16.944
-14.5 | -0.853 | 0.04734 | -0.122 | -18.026
-14 | -0.819 | 0.0428 | -0.123 | -19.137
-13.5 | -0.783 | 0.03831 | -0.125 | -20.435
-13 | -0.744 | 0.03437 | -0.126 | -21.64
-12.5 | -0.703 | 0.03062 | -0.128 | -22.948
-12 | -0.659 | 0.02718 | -0.13 | -24.252
-11.5 | -0.614 | 0.02395 | -0.131 | -25.62
-11 | -0.567 | 0.02105 | -0.133 | -26.91
-10.5 | -0.518 | 0.0184 | -0.134 | -28.123
-10 | -0.467 | 0.01599 | -0.136 | -29.204
-9.5 | -0.415 | 0.01378 | -0.138 | -30.091
-9 | -0.361 | 0.0118 | -0.14 | -30.597
-8.5 | -0.306 | 0.01004 | -0.142 | -30.509
-8 | -0.25 | 0.00847 | -0.145 | -29.502
-7.5 | -0.195 | 0.00485 | -0.15 | -40.201
-7 | -0.131 | 0.00477 | -0.15 | -27.559
-6.5 | -0.067 | 0.00477 | -0.15 | -14.139
-6 | -0.003 | 0.00478 | -0.15 | -0.628
-5.5 | 0.062 | 0.0048 | -0.15 | 12.84
-5 | 0.126 | 0.00493 | -0.151 | 25.658
-4.5 | 0.191 | 0.00496 | -0.151 | 38.635
-4 | 0.257 | 0.00485 | -0.151 | 52.85
-3.5 | 0.322 | 0.0051 | -0.151 | 63.106
-3 | 0.387 | 0.00519 | -0.151 | 74.54
-2.5 | 0.452 | 0.00523 | -0.151 | 86.493
-2 | 0.517 | 0.00533 | -0.151 | 97.066
-1.5 | 0.582 | 0.00547 | -0.151 | 106.342
-1 | 0.646 | 0.00562 | -0.151 | 114.945
-0.5 | 0.711 | 0.00589 | -0.151 | 120.562
0 | 0.775 | 0.00599 | -0.151 | 129.453
0.5 | 0.839 | 0.00716 | -0.151 | 117.199
1 | 0.903 | 0.00741 | -0.151 | 121.896
1.5 | 0.966 | 0.00768 | -0.151 | 125.846
2 | 1.03 | 0.00808 | -0.151 | 127.54
2.5 | 1.093 | 0.00853 | -0.151 | 128.183
3 | 1.153 | 0.00855 | -0.151 | 134.816
3.5 | 1.214 | 0.00863 | -0.151 | 140.61
4 | 1.274 | 0.00949 | -0.15 | 134.266
4.5 | 1.333 | 0.00992 | -0.15 | 134.425
5 | 1.392 | 0.01042 | -0.15 | 133.669
5.5 | 1.45 | 0.01093 | -0.15 | 132.743
6 | 1.508 | 0.01146 | -0.149 | 131.582
6.5 | 1.564 | 0.01206 | -0.149 | 129.652
7 | 1.619 | 0.01271 | -0.149 | 127.307
7.5 | 1.672 | 0.01343 | -0.148 | 124.543
8 | 1.725 | 0.0142 | -0.148 | 121.489
8.5 | 1.775 | 0.01504 | -0.147 | 118.048
9 | 1.824 | 0.01595 | -0.147 | 114.383
9.5 | 1.872 | 0.01694 | -0.146 | 110.484
10 | 1.917 | 0.01798 | -0.146 | 106.595
10.5 | 1.96 | 0.01913 | -0.145 | 102.466
11 | 2.001 | 0.02036 | -0.145 | 98.275
11.5 | 2.039 | 0.02167 | -0.144 | 94.065
12 | 2.074 | 0.02307 | -0.144 | 89.9
12.5 | 2.107 | 0.02458 | -0.143 | 85.687
13 | 2.136 | 0.02591 | -0.143 | 82.425
13.5 | 2.162 | 0.02769 | -0.142 | 78.05
14 | 2.184 | 0.02962 | -0.141 | 73.735
14.5 | 2.202 | 0.03168 | -0.141 | 69.518
15 | 2.217 | 0.03393 | -0.14 | 65.323
15.5 | 2.227 | 0.03638 | -0.139 | 61.22
16 | 2.233 | 0.03902 | -0.139 | 57.213
16.5 | 2.234 | 0.04182 | -0.138 | 53.413
17 | 2.23 | 0.0449 | -0.137 | 49.677
17.5 | 2.222 | 0.04823 | -0.136 | 46.081
18 | 2.209 | 0.05184 | -0.135 | 42.613
18.5 | 2.19 | 0.05578 | -0.135 | 39.267
19 | 2.167 | 0.0601 | -0.134 | 36.049
19.5 | 2.139 | 0.0646 | -0.133 | 33.109
20 | 2.106 | 0.06966 | -0.132 | 30.232

## 94. Re 7M Mach 0.25 (2)
BIGFOIL.COM POLAR EXPORT
Joukowsky 19.00% thick 5.00% camber
Joukowsky 19.00% thick 5.00% camber |  |  |  | Cl Max: | 1.9745 | at alpha= | 17.5 | deg
XFOIL ncrit=9 |  |  |  | L/D Max: | 166.399 | at alpha= | 5 | deg
Re: | 7000000 |  |  | Cd Min: | 0.11098 | at alpha= | -20 | deg
Mach: | 0.25 |  |  | Cl=0 at alpha= | -5.7268 | deg
|  |  |  | @ Cl=0.1, Cd= | 0.0061409
|  |  |  | @ Cl=0.4, Cd= | 0.0058563
|  |  |  | @ Cl=0.6, Cd= | 0.0058895
alpha (deg) | Cl | Cd | Cm | Cl/Cd
-20 | -0.8923 | 0.11098 | -0.0754 | -8.0402
-19.5 | -0.9419 | 0.09757 | -0.0845 | -9.6536
-19 | -0.972 | 0.08518 | -0.0953 | -11.4111
-18.5 | -1.0209 | 0.07254 | -0.1046 | -14.0736
-17 | -1.0411 | 0.03694 | -0.1533 | -28.1835
-16.5 | -1.0899 | 0.02938 | -0.1549 | -37.0967
-16 | -1.1291 | 0.02269 | -0.1555 | -49.762
-15.5 | -1.1658 | 0.01728 | -0.1538 | -67.4653
-15 | -1.1422 | 0.01472 | -0.1542 | -77.5951
-14.5 | -1.093 | 0.01366 | -0.1533 | -80.0146
-14 | -1.0415 | 0.01261 | -0.1526 | -82.5932
-13.5 | -0.9841 | 0.01185 | -0.1521 | -83.0464
-13 | -0.925 | 0.01118 | -0.1517 | -82.737
-12.5 | -0.8647 | 0.01053 | -0.1514 | -82.1178
-12 | -0.8028 | 0.01002 | -0.1513 | -80.1198
-11.5 | -0.7407 | 0.00949 | -0.1512 | -78.0506
-11 | -0.6773 | 0.00907 | -0.1512 | -74.6748
-10.5 | -0.6141 | 0.00866 | -0.1513 | -70.9122
-10 | -0.5501 | 0.00828 | -0.1514 | -66.4372
-9.5 | -0.4861 | 0.00799 | -0.1516 | -60.8385
-9 | -0.4218 | 0.00764 | -0.1518 | -55.2094
-8.5 | -0.3575 | 0.00739 | -0.1521 | -48.3762
-8 | -0.293 | 0.00715 | -0.1524 | -40.979
-7.5 | -0.2286 | 0.00691 | -0.1528 | -33.0825
-7 | -0.1642 | 0.00672 | -0.1532 | -24.4345
-6.5 | -0.0995 | 0.00654 | -0.1536 | -15.2141
-6 | -0.0353 | 0.00641 | -0.154 | -5.507
-5.5 | 0.0293 | 0.00626 | -0.1545 | 4.6805
-5 | 0.0935 | 0.00615 | -0.1549 | 15.2033
-4.5 | 0.1576 | 0.00606 | -0.1554 | 26.0066
-4 | 0.2219 | 0.00596 | -0.1559 | 37.2315
-3.5 | 0.2856 | 0.00592 | -0.1563 | 48.2432
-3 | 0.3495 | 0.00588 | -0.1568 | 59.4388
-2.5 | 0.4133 | 0.00585 | -0.1572 | 70.6496
-2 | 0.4765 | 0.00587 | -0.1576 | 81.1755
-1.5 | 0.5399 | 0.00588 | -0.158 | 91.8197
-1 | 0.6032 | 0.00589 | -0.1585 | 102.4109
-0.5 | 0.6657 | 0.00596 | -0.1588 | 111.6946
0 | 0.7282 | 0.00603 | -0.159 | 120.7629
0.5 | 0.7907 | 0.0061 | -0.1593 | 129.623
1 | 0.8525 | 0.00622 | -0.1595 | 137.0579
1.5 | 0.9136 | 0.00638 | -0.1595 | 143.1975
2 | 0.9746 | 0.00652 | -0.1596 | 149.4785
2.5 | 1.0355 | 0.00667 | -0.1596 | 155.2474
3 | 1.0956 | 0.00686 | -0.1594 | 159.7085
3.5 | 1.1546 | 0.0071 | -0.1591 | 162.6197
4 | 1.2128 | 0.00737 | -0.1585 | 164.559
4.5 | 1.2699 | 0.00766 | -0.1579 | 165.7833
5 | 1.3262 | 0.00797 | -0.157 | 166.399
5.5 | 1.3812 | 0.00831 | -0.1559 | 166.2094
6 | 1.4347 | 0.00868 | -0.1546 | 165.288
6.5 | 1.4857 | 0.00909 | -0.1528 | 163.4433
7 | 1.5342 | 0.00953 | -0.1505 | 160.9864
7.5 | 1.5723 | 0.00999 | -0.1463 | 157.3874
8 | 1.6064 | 0.01057 | -0.1415 | 151.9773
8.5 | 1.64 | 0.01127 | -0.137 | 145.5191
9 | 1.6718 | 0.01212 | -0.1324 | 137.9373
9.5 | 1.7021 | 0.01314 | -0.1279 | 129.5358
10 | 1.7314 | 0.01431 | -0.1235 | 120.9923
10.5 | 1.7591 | 0.01568 | -0.1192 | 112.1875
11 | 1.7866 | 0.01718 | -0.1152 | 103.993
11.5 | 1.813 | 0.01885 | -0.1114 | 96.1804
12 | 1.8351 | 0.02048 | -0.1072 | 89.6045
12.5 | 1.8571 | 0.02274 | -0.1035 | 81.6667
13 | 1.8761 | 0.02538 | -0.1 | 73.9204
13.5 | 1.892 | 0.02844 | -0.0967 | 66.526
14 | 1.9092 | 0.03164 | -0.0938 | 60.3413
14.5 | 1.9247 | 0.03516 | -0.0913 | 54.7412
15 | 1.9368 | 0.03918 | -0.089 | 49.4334
15.5 | 1.9456 | 0.04371 | -0.087 | 44.5116
16 | 1.9577 | 0.04817 | -0.0855 | 40.6415
16.5 | 1.9646 | 0.05332 | -0.0843 | 36.8455
17 | 1.9697 | 0.05887 | -0.0834 | 33.4585
17.5 | 1.9745 | 0.06468 | -0.083 | 30.5272
18 | 1.9714 | 0.07162 | -0.0831 | 27.5258
18.5 | 1.9708 | 0.0785 | -0.0836 | 25.1057
19 | 1.9636 | 0.0864 | -0.0847 | 22.7269
19.5 | 1.9624 | 0.09371 | -0.086 | 20.9412
20 | 1.9541 | 0.10207 | -0.0879 | 19.1447

## 95. Re 7M Mach 0.50 (1)
BIGFOIL.COM POLAR EXPORT
Joukowsky 19.00% thick 5.00% camber
Joukowsky 19.00% thick 5.00% camber |  |  |  | Cl Max: | 1.996 | at alpha= | 10.5 | deg
JavaFoil+Calcfoil stall+Eppler ext transition |  |  |  | L/D Max: | 122.61 | at alpha= | 3 | deg
Re: | 7000000 |  |  | Cd Min: | 0.00488 | at alpha= | -5 | deg
Mach: | 0.5 |  |  | Cl=0 at alpha= | -5.9792 | deg
|  |  |  | @ Cl=0.1, Cd= | 0.0049199
|  |  |  | @ Cl=0.4, Cd= | 0.0052844
|  |  |  | @ Cl=0.6, Cd= | 0.0056679
alpha (deg) | Cl | Cd | Cm | Cl/Cd
-20 | -0.83 | 0.15285 | -0.102 | -5.432
-19.5 | -0.799 | 0.14802 | -0.099 | -5.395
-19 | -0.769 | 0.1437 | -0.099 | -5.355
-18.5 | -0.739 | 0.13945 | -0.098 | -5.302
-18 | -0.71 | 0.12952 | -0.098 | -5.481
-17.5 | -0.682 | 0.13246 | -0.099 | -5.146
-17 | -0.651 | 0.12377 | -0.097 | -5.258
-16.5 | -0.623 | 0.1253 | -0.1 | -4.971
-16 | -0.591 | 0.11528 | -0.096 | -5.129
-15.5 | -0.564 | 0.11618 | -0.099 | -4.852
-15 | -0.534 | 0.1063 | -0.098 | -5.02
-14.5 | -0.504 | 0.10572 | -0.098 | -4.77
-14 | -0.482 | 0.08653 | -0.112 | -5.575
-13.5 | -0.451 | 0.08583 | -0.11 | -5.26
-13 | -0.422 | 0.08268 | -0.111 | -5.104
-12.5 | -0.395 | 0.07534 | -0.115 | -5.237
-12 | -0.535 | 0.06091 | -0.123 | -8.791
-11.5 | -0.553 | 0.05025 | -0.129 | -11.014
-11 | -0.538 | 0.04245 | -0.133 | -12.683
-10.5 | -0.508 | 0.03621 | -0.137 | -14.035
-10 | -0.469 | 0.0308 | -0.14 | -15.23
-9.5 | -0.423 | 0.02659 | -0.143 | -15.891
-9 | -0.372 | 0.02271 | -0.145 | -16.371
-8.5 | -0.317 | 0.01951 | -0.148 | -16.25
-8 | -0.259 | 0.01665 | -0.15 | -15.571
-7.5 | -0.199 | 0.01418 | -0.153 | -14.016
-7 | -0.136 | 0.01207 | -0.155 | -11.249
-6.5 | -0.071 | 0.01021 | -0.158 | -6.918
-6 | -0.003 | 0.00854 | -0.161 | -0.375
-5.5 | 0.069 | 0.00495 | -0.168 | 13.847
-5 | 0.141 | 0.00488 | -0.168 | 28.874
-4.5 | 0.213 | 0.00501 | -0.168 | 42.541
-4 | 0.286 | 0.0052 | -0.169 | 54.967
-3.5 | 0.359 | 0.00529 | -0.169 | 67.905
-3 | 0.432 | 0.00528 | -0.169 | 81.885
-2.5 | 0.505 | 0.00548 | -0.169 | 92.194
-2 | 0.577 | 0.00562 | -0.169 | 102.716
-1.5 | 0.649 | 0.00577 | -0.169 | 112.479
-1 | 0.721 | 0.00593 | -0.169 | 121.673
-0.5 | 0.793 | 0.00737 | -0.169 | 107.621
0 | 0.864 | 0.00771 | -0.169 | 112.034
0.5 | 0.933 | 0.00807 | -0.169 | 115.638
1 | 1.002 | 0.00853 | -0.168 | 117.482
1.5 | 1.071 | 0.00898 | -0.168 | 119.183
2 | 1.139 | 0.00938 | -0.168 | 121.4
2.5 | 1.206 | 0.00985 | -0.168 | 122.457
3 | 1.272 | 0.01038 | -0.167 | 122.61
3.5 | 1.338 | 0.01101 | -0.167 | 121.569
4 | 1.402 | 0.01165 | -0.167 | 120.383
4.5 | 1.466 | 0.01237 | -0.166 | 118.528
5 | 1.528 | 0.01314 | -0.166 | 116.262
5.5 | 1.588 | 0.01403 | -0.165 | 113.157
6 | 1.646 | 0.01505 | -0.165 | 109.366
6.5 | 1.703 | 0.01616 | -0.164 | 105.359
7 | 1.756 | 0.0174 | -0.164 | 100.953
7.5 | 1.807 | 0.01881 | -0.163 | 96.078
8 | 1.854 | 0.02039 | -0.162 | 90.923
8.5 | 1.896 | 0.02218 | -0.162 | 85.478
9 | 1.933 | 0.02421 | -0.161 | 79.855
9.5 | 1.964 | 0.0265 | -0.16 | 74.106
10 | 1.985 | 0.02912 | -0.159 | 68.172
10.5 | 1.996 | 0.03223 | -0.158 | 61.932
11 | 1.991 | 0.03583 | -0.157 | 55.576
11.5 | 1.965 | 0.04026 | -0.156 | 48.809
12 | 1.9 | 0.04579 | -0.154 | 41.496
12.5 | 1.756 | 0.05387 | -0.152 | 32.587
13 | 1.213 | 0.06812 | -0.148 | 17.812
13.5 | 1.244 | 0.06732 | -0.148 | 18.481
14 | 1.269 | 0.07172 | -0.147 | 17.698
14.5 | 1.296 | 0.07171 | -0.146 | 18.069
15 | 1.324 | 0.07396 | -0.146 | 17.899
15.5 | 1.35 | 0.07632 | -0.145 | 17.69

## 96. Re 7M Mach 0.50 (2)
BIGFOIL.COM POLAR EXPORT
Joukowsky 19.00% thick 5.00% camber
Joukowsky 19.00% thick 5.00% camber |  |  |  | Cl Max: | 1.8701 | at alpha= | 13.5 | deg
XFOIL ncrit=9 |  |  |  | L/D Max: | 159.475 | at alpha= | 3.5 | deg
Re: | 7000000 |  |  | Cd Min: | 0.15855 | at alpha= | 18.5 | deg
Mach: | 0.5 |  |  | Cl=0 at alpha= | -5.5216 | deg
|  |  |  | @ Cl=0.1, Cd= | 0.0067305
|  |  |  | @ Cl=0.4, Cd= | 0.0063447
|  |  |  | @ Cl=0.6, Cd= | 0.0063293
alpha (deg) | Cl | Cd | Cm | Cl/Cd
-16 | -0.4582 | 0.09868 | -0.135 | -4.6433
-15.5 | -0.468 | 0.09041 | -0.141 | -5.1764
-15 | -0.4838 | 0.08189 | -0.1473 | -5.9079
-14.5 | -0.5156 | 0.07238 | -0.1547 | -7.1235
-14 | -0.5506 | 0.0633 | -0.1615 | -8.6983
-13.5 | -0.5878 | 0.05463 | -0.1677 | -10.7597
-13 | -0.6375 | 0.04576 | -0.1737 | -13.9314
-12.5 | -0.7006 | 0.03705 | -0.1786 | -18.9096
-11.5 | -0.8493 | 0.02127 | -0.1809 | -39.9295
-11 | -0.8543 | 0.01435 | -0.1872 | -59.5331
-10.5 | -0.7896 | 0.01249 | -0.1857 | -63.2186
-10 | -0.715 | 0.01128 | -0.1839 | -63.3865
-9.5 | -0.6359 | 0.01039 | -0.1821 | -61.2031
-9 | -0.5557 | 0.00963 | -0.1807 | -57.7051
-8.5 | -0.4749 | 0.00905 | -0.1793 | -52.4751
-8 | -0.3937 | 0.00854 | -0.1783 | -46.1007
-7.5 | -0.3137 | 0.00811 | -0.1774 | -38.6806
-7 | -0.2333 | 0.00772 | -0.1768 | -30.2202
-6.5 | -0.154 | 0.00741 | -0.1763 | -20.7827
-6 | -0.0752 | 0.00716 | -0.1759 | -10.5028
-5.5 | 0.0034 | 0.00693 | -0.1757 | 0.49062
-5 | 0.0809 | 0.00677 | -0.1755 | 11.9498
-4.5 | 0.1583 | 0.00661 | -0.1755 | 23.9486
-4 | 0.235 | 0.00649 | -0.1755 | 36.2096
-3.5 | 0.3107 | 0.00642 | -0.1755 | 48.3956
-3 | 0.3867 | 0.00635 | -0.1757 | 60.8976
-2.5 | 0.4619 | 0.00632 | -0.1758 | 73.0854
-1.5 | 0.6106 | 0.00633 | -0.176 | 96.4613
-1 | 0.6844 | 0.00638 | -0.176 | 107.2727
-0.5 | 0.7571 | 0.00647 | -0.1759 | 117.017
0 | 0.8295 | 0.00658 | -0.1757 | 126.0638
0.5 | 0.9019 | 0.00669 | -0.1755 | 134.8132
1 | 0.9728 | 0.00686 | -0.1749 | 141.8076
1.5 | 1.0423 | 0.00708 | -0.1741 | 147.2175
2 | 1.1107 | 0.00732 | -0.1731 | 151.735
2.5 | 1.1788 | 0.00755 | -0.1718 | 156.1325
3 | 1.2443 | 0.00784 | -0.1701 | 158.7117
3.5 | 1.3061 | 0.00819 | -0.1676 | 159.475
4 | 1.3557 | 0.00859 | -0.1629 | 157.8231
5 | 1.4486 | 0.00975 | -0.1528 | 148.5744
5.5 | 1.4961 | 0.01048 | -0.1481 | 142.7576
6 | 1.5395 | 0.01144 | -0.1431 | 134.5717
6.5 | 1.5803 | 0.01262 | -0.1379 | 125.2219
7 | 1.6179 | 0.01407 | -0.1327 | 114.9893
7.5 | 1.6533 | 0.0158 | -0.1275 | 104.6392
8 | 1.6868 | 0.01781 | -0.1224 | 94.7108
8.5 | 1.7191 | 0.02005 | -0.1176 | 85.7406
9 | 1.7476 | 0.02271 | -0.1128 | 76.9529
9.5 | 1.7728 | 0.02579 | -0.1083 | 68.7398
10.5 | 1.8174 | 0.03303 | -0.1001 | 55.0227
11 | 1.8316 | 0.03759 | -0.0966 | 48.7257
11.5 | 1.8446 | 0.04252 | -0.0934 | 43.3819
12 | 1.8536 | 0.04806 | -0.0909 | 38.5685
12.5 | 1.8612 | 0.05406 | -0.089 | 34.4284
13 | 1.8673 | 0.05985 | -0.0869 | 31.1997
13.5 | 1.8701 | 0.06685 | -0.086 | 27.9746
14 | 1.8661 | 0.07482 | -0.0858 | 24.9412
15 | 1.8614 | 0.09136 | -0.0871 | 20.3743
15.5 | 1.8532 | 0.1007 | -0.0889 | 18.4032
16 | 1.844 | 0.11034 | -0.0913 | 16.712
16.5 | 1.8399 | 0.11959 | -0.094 | 15.3851
17 | 1.8344 | 0.12908 | -0.0972 | 14.2113
17.5 | 1.8275 | 0.13886 | -0.1011 | 13.1607
18 | 1.8239 | 0.14829 | -0.1052 | 12.2995
18.5 | 1.8141 | 0.15855 | -0.1104 | 11.4418

## 97. Re 8M Mach 0.00 (1)
BIGFOIL.COM POLAR EXPORT
Joukowsky 19.00% thick 5.00% camber
Joukowsky 19.00% thick 5.00% camber |  |  |  | Cl Max: | 2.328 | at alpha= | 19 | deg
JavaFoil+Calcfoil stall+Eppler ext transition |  |  |  | L/D Max: | 141.263 | at alpha= | 4 | deg
Re: | 8000000 |  |  | Cd Min: | 0.00458 | at alpha= | -6.5 | deg
Mach: | 0 |  |  | Cl=0 at alpha= | -5.9762 | deg
|  |  |  | @ Cl=0.1, Cd= | 0.0047882
|  |  |  | @ Cl=0.4, Cd= | 0.0050778
|  |  |  | @ Cl=0.6, Cd= | 0.0055633
alpha (deg) | Cl | Cd | Cm | Cl/Cd
-20 | -1.164 | 0.09347 | -0.109 | -12.455
-19.5 | -1.147 | 0.08774 | -0.11 | -13.07
-19 | -1.127 | 0.08225 | -0.111 | -13.706
-18.5 | -1.106 | 0.07659 | -0.112 | -14.444
-18 | -1.083 | 0.07096 | -0.113 | -15.267
-17.5 | -1.059 | 0.06558 | -0.114 | -16.141
-17 | -1.031 | 0.06073 | -0.115 | -16.981
-16.5 | -1.003 | 0.05563 | -0.117 | -18.024
-16 | -0.972 | 0.05117 | -0.118 | -18.985
-15.5 | -0.938 | 0.04676 | -0.119 | -20.062
-15 | -0.903 | 0.04249 | -0.12 | -21.256
-14.5 | -0.866 | 0.03856 | -0.122 | -22.461
-14 | -0.828 | 0.03459 | -0.123 | -23.936
-13.5 | -0.788 | 0.03115 | -0.124 | -25.281
-13 | -0.746 | 0.02784 | -0.126 | -26.788
-12.5 | -0.702 | 0.02472 | -0.127 | -28.418
-12 | -0.657 | 0.02186 | -0.129 | -30.064
-11.5 | -0.611 | 0.01915 | -0.13 | -31.902
-11 | -0.563 | 0.01677 | -0.132 | -33.56
-10.5 | -0.514 | 0.01449 | -0.133 | -35.462
-10 | -0.463 | 0.01247 | -0.135 | -37.142
-9.5 | -0.412 | 0.01068 | -0.137 | -38.514
-9 | -0.359 | 0.00904 | -0.139 | -39.704
-8.5 | -0.312 | 0.00479 | -0.145 | -65.134
-8 | -0.251 | 0.00476 | -0.145 | -52.702
-7.5 | -0.189 | 0.00469 | -0.145 | -40.392
-7 | -0.128 | 0.00468 | -0.145 | -27.242
-6.5 | -0.065 | 0.00458 | -0.145 | -14.269
-6 | -0.003 | 0.00459 | -0.146 | -0.634
-5.5 | 0.06 | 0.00482 | -0.146 | 12.398
-5 | 0.123 | 0.00477 | -0.146 | 25.687
-4.5 | 0.186 | 0.00482 | -0.146 | 38.473
-4 | 0.249 | 0.00495 | -0.146 | 50.187
-3.5 | 0.312 | 0.00503 | -0.146 | 61.919
-3 | 0.375 | 0.00505 | -0.146 | 74.224
-2.5 | 0.438 | 0.00512 | -0.146 | 85.469
-2 | 0.501 | 0.00532 | -0.146 | 94.172
-1.5 | 0.563 | 0.00544 | -0.146 | 103.509
-1 | 0.626 | 0.00565 | -0.146 | 110.711
-0.5 | 0.688 | 0.00574 | -0.146 | 119.951
0 | 0.751 | 0.00587 | -0.146 | 127.831
0.5 | 0.813 | 0.00597 | -0.146 | 136.041
1 | 0.875 | 0.0071 | -0.146 | 123.226
1.5 | 0.936 | 0.00741 | -0.146 | 126.298
2 | 0.998 | 0.00773 | -0.146 | 129.096
2.5 | 1.059 | 0.00821 | -0.146 | 128.952
3 | 1.12 | 0.00863 | -0.146 | 129.763
3.5 | 1.181 | 0.00902 | -0.146 | 130.896
4 | 1.238 | 0.00876 | -0.146 | 141.263
4.5 | 1.296 | 0.00939 | -0.146 | 137.99
5 | 1.354 | 0.0098 | -0.146 | 138.184
5.5 | 1.411 | 0.01022 | -0.145 | 138.137
6 | 1.467 | 0.01069 | -0.145 | 137.281
6.5 | 1.523 | 0.01119 | -0.145 | 136.059
7 | 1.577 | 0.01174 | -0.144 | 134.294
7.5 | 1.631 | 0.01234 | -0.144 | 132.156
8 | 1.683 | 0.01298 | -0.144 | 129.664
8.5 | 1.734 | 0.01367 | -0.143 | 126.853
9 | 1.784 | 0.0144 | -0.143 | 123.836
9.5 | 1.832 | 0.01519 | -0.143 | 120.575
10 | 1.878 | 0.01604 | -0.142 | 117.112
10.5 | 1.923 | 0.01695 | -0.142 | 113.491
11 | 1.966 | 0.0179 | -0.141 | 109.843
11.5 | 2.008 | 0.01894 | -0.141 | 106.033
12 | 2.047 | 0.02002 | -0.14 | 102.225
12.5 | 2.084 | 0.02119 | -0.14 | 98.375
13 | 2.119 | 0.0224 | -0.139 | 94.585
13.5 | 2.151 | 0.0234 | -0.139 | 91.934
14 | 2.182 | 0.02487 | -0.138 | 87.733
14.5 | 2.209 | 0.02641 | -0.138 | 83.641
15 | 2.233 | 0.02807 | -0.137 | 79.556
15.5 | 2.256 | 0.02983 | -0.136 | 75.619
16 | 2.275 | 0.03175 | -0.136 | 71.65
16.5 | 2.291 | 0.03373 | -0.135 | 67.912
17 | 2.304 | 0.0359 | -0.135 | 64.183
17.5 | 2.315 | 0.03816 | -0.134 | 60.662
18 | 2.322 | 0.04064 | -0.133 | 57.148
18.5 | 2.326 | 0.0433 | -0.133 | 53.726
19 | 2.328 | 0.04611 | -0.132 | 50.476
19.5 | 2.326 | 0.04914 | -0.131 | 47.337
20 | 2.322 | 0.05227 | -0.13 | 44.422

## 98. Re 8M Mach 0.00 (2)
BIGFOIL.COM POLAR EXPORT
Joukowsky 19.00% thick 5.00% camber
Joukowsky 19.00% thick 5.00% camber |  |  |  | Cl Max: | 2.0354 | at alpha= | 19.5 | deg
XFOIL ncrit=9 |  |  |  | L/D Max: | 169.641 | at alpha= | 5 | deg
Re: | 8000000 |  |  | Cd Min: | 0.07194 | at alpha= | 20 | deg
Mach: | 0 |  |  | Cl=0 at alpha= | -5.7815 | deg
|  |  |  | @ Cl=0.1, Cd= | 0.0059049
|  |  |  | @ Cl=0.4, Cd= | 0.0056502
|  |  |  | @ Cl=0.6, Cd= | 0.0057122
alpha (deg) | Cl | Cd | Cm | Cl/Cd
-18.5 | -1.2526 | 0.02533 | -0.146 | -49.4512
-18 | -1.2698 | 0.02078 | -0.1452 | -61.1068
-17.5 | -1.2967 | 0.01662 | -0.1425 | -78.0205
-17 | -1.2771 | 0.01477 | -0.1414 | -86.4658
-16.5 | -1.2365 | 0.01372 | -0.1408 | -90.1239
-16 | -1.1894 | 0.01295 | -0.1405 | -91.8456
-15.5 | -1.1384 | 0.01233 | -0.1404 | -92.3277
-15 | -1.0872 | 0.01162 | -0.1404 | -93.5628
-14.5 | -1.0333 | 0.01107 | -0.1405 | -93.3424
-14 | -0.9777 | 0.0106 | -0.1407 | -92.2358
-13.5 | -0.9222 | 0.01006 | -0.141 | -91.67
-13 | -0.8649 | 0.00966 | -0.1413 | -89.5342
-12.5 | -0.8075 | 0.00925 | -0.1417 | -87.2973
-12 | -0.7492 | 0.00885 | -0.1421 | -84.6554
-11.5 | -0.6906 | 0.00853 | -0.1425 | -80.9613
-11 | -0.6313 | 0.00818 | -0.143 | -77.176
-10.5 | -0.5719 | 0.0079 | -0.1435 | -72.3924
-10 | -0.5119 | 0.00762 | -0.144 | -67.1785
-9.5 | -0.452 | 0.00736 | -0.1445 | -61.413
-9 | -0.3915 | 0.00714 | -0.1451 | -54.8319
-8.5 | -0.331 | 0.00691 | -0.1457 | -47.9016
-8 | -0.2705 | 0.00672 | -0.1462 | -40.253
-7.5 | -0.2095 | 0.00655 | -0.1468 | -31.9847
-7 | -0.1488 | 0.0064 | -0.1473 | -23.25
-6.5 | -0.0876 | 0.00622 | -0.1479 | -14.0836
-6 | -0.0267 | 0.0061 | -0.1485 | -4.377
-5.5 | 0.0344 | 0.00601 | -0.1491 | 5.7238
-5 | 0.0956 | 0.00591 | -0.1497 | 16.176
-4.5 | 0.1564 | 0.00584 | -0.1502 | 26.7808
-4 | 0.2177 | 0.00575 | -0.1508 | 37.8609
-3.5 | 0.2786 | 0.0057 | -0.1513 | 48.8772
-3 | 0.3393 | 0.00569 | -0.1518 | 59.6309
-2.5 | 0.4003 | 0.00565 | -0.1524 | 70.8496
-2 | 0.4608 | 0.00567 | -0.1528 | 81.2698
-1.5 | 0.5211 | 0.0057 | -0.1532 | 91.4211
-1 | 0.5817 | 0.0057 | -0.1537 | 102.0526
-0.5 | 0.6418 | 0.00574 | -0.1541 | 111.8118
0 | 0.7013 | 0.00583 | -0.1545 | 120.2916
0.5 | 0.7611 | 0.0059 | -0.1548 | 129
1 | 0.8205 | 0.00599 | -0.1551 | 136.9783
1.5 | 0.8793 | 0.00612 | -0.1553 | 143.6765
2 | 0.9376 | 0.00627 | -0.1555 | 149.5375
2.5 | 0.9957 | 0.00642 | -0.1556 | 155.0935
3 | 1.0536 | 0.00658 | -0.1557 | 160.1216
3.5 | 1.1107 | 0.00678 | -0.1556 | 163.8201
4 | 1.1672 | 0.007 | -0.1555 | 166.7429
4.5 | 1.2227 | 0.00725 | -0.1552 | 168.6483
5 | 1.2774 | 0.00753 | -0.1548 | 169.6414
5.5 | 1.3311 | 0.00785 | -0.1542 | 169.5669
6 | 1.3838 | 0.00819 | -0.1535 | 168.9621
6.5 | 1.4354 | 0.00854 | -0.1526 | 168.0796
7 | 1.4854 | 0.00893 | -0.1515 | 166.3382
7.5 | 1.5337 | 0.00934 | -0.15 | 164.2077
8 | 1.5796 | 0.00979 | -0.1482 | 161.3483
8.5 | 1.6222 | 0.01026 | -0.1458 | 158.1092
9 | 1.6525 | 0.01075 | -0.141 | 153.7209
9.5 | 1.6846 | 0.01132 | -0.1369 | 148.8163
10 | 1.7145 | 0.01205 | -0.1327 | 142.2822
10.5 | 1.744 | 0.01289 | -0.1286 | 135.2987
11 | 1.7716 | 0.01389 | -0.1246 | 127.545
11.5 | 1.7982 | 0.01502 | -0.1207 | 119.7204
12 | 1.8219 | 0.01599 | -0.1166 | 113.94
12.5 | 1.8474 | 0.01742 | -0.113 | 106.0505
13 | 1.8711 | 0.01907 | -0.1096 | 98.1175
13.5 | 1.8915 | 0.02102 | -0.1061 | 89.9857
14 | 1.9112 | 0.02317 | -0.1029 | 82.486
14.5 | 1.9307 | 0.02547 | -0.1 | 75.8029
15 | 1.9489 | 0.02803 | -0.0973 | 69.5291
15.5 | 1.9629 | 0.03108 | -0.0946 | 63.1564
16 | 1.9791 | 0.03413 | -0.0925 | 57.9871
16.5 | 1.9923 | 0.03761 | -0.0905 | 52.9726
17 | 2.0023 | 0.04155 | -0.0887 | 48.1901
17.5 | 2.014 | 0.04553 | -0.0874 | 44.2346
18 | 2.0205 | 0.05018 | -0.0862 | 40.265
18.5 | 2.029 | 0.05483 | -0.0855 | 37.0053
19 | 2.0303 | 0.06042 | -0.085 | 33.6031
19.5 | 2.0354 | 0.0658 | -0.0849 | 30.9331
20 | 2.0353 | 0.07194 | -0.0851 | 28.2916

## 99. Re 8M Mach 0.10 (1)
BIGFOIL.COM POLAR EXPORT
Joukowsky 19.00% thick 5.00% camber
Joukowsky 19.00% thick 5.00% camber |  |  |  | Cl Max: | 2.313 | at alpha= | 18.5 | deg
JavaFoil+Calcfoil stall+Eppler ext transition |  |  |  | L/D Max: | 145.895 | at alpha= | 4 | deg
Re: | 8000000 |  |  | Cd Min: | 0.00459 | at alpha= | -6.5 | deg
Mach: | 0.1 |  |  | Cl=0 at alpha= | -5.9762 | deg
|  |  |  | @ Cl=0.1, Cd= | 0.0048363
|  |  |  | @ Cl=0.4, Cd= | 0.0050856
|  |  |  | @ Cl=0.6, Cd= | 0.0055633
alpha (deg) | Cl | Cd | Cm | Cl/Cd
-20 | -1.149 | 0.09629 | -0.109 | -11.937
-19.5 | -1.134 | 0.0901 | -0.11 | -12.59
-19 | -1.117 | 0.08409 | -0.111 | -13.284
-18.5 | -1.097 | 0.07865 | -0.112 | -13.949
-18 | -1.076 | 0.07309 | -0.113 | -14.716
-17.5 | -1.052 | 0.06754 | -0.114 | -15.577
-17 | -1.026 | 0.06232 | -0.115 | -16.47
-16.5 | -0.999 | 0.05731 | -0.117 | -17.424
-16 | -0.969 | 0.05253 | -0.118 | -18.441
-15.5 | -0.936 | 0.04798 | -0.119 | -19.509
-15 | -0.901 | 0.04379 | -0.12 | -20.584
-14.5 | -0.865 | 0.03962 | -0.122 | -21.842
-14 | -0.827 | 0.03563 | -0.123 | -23.223
-13.5 | -0.788 | 0.03202 | -0.125 | -24.595
-13 | -0.746 | 0.02863 | -0.126 | -26.063
-12.5 | -0.703 | 0.02551 | -0.127 | -27.552
-12 | -0.658 | 0.0225 | -0.129 | -29.245
-11.5 | -0.612 | 0.01972 | -0.13 | -31.027
-11 | -0.564 | 0.01729 | -0.132 | -32.595
-10.5 | -0.514 | 0.01502 | -0.134 | -34.245
-10 | -0.464 | 0.01294 | -0.135 | -35.856
-9.5 | -0.412 | 0.01105 | -0.137 | -37.292
-9 | -0.359 | 0.00941 | -0.139 | -38.166
-8.5 | -0.306 | 0.0079 | -0.142 | -38.783
-8 | -0.252 | 0.00478 | -0.146 | -52.745
-7.5 | -0.19 | 0.00469 | -0.146 | -40.536
-7 | -0.128 | 0.00469 | -0.146 | -27.328
-6.5 | -0.066 | 0.00459 | -0.146 | -14.319
-6 | -0.003 | 0.00471 | -0.146 | -0.621
-5.5 | 0.06 | 0.00483 | -0.146 | 12.441
-5 | 0.123 | 0.00484 | -0.147 | 25.445
-4.5 | 0.186 | 0.00483 | -0.147 | 38.63
-4 | 0.25 | 0.00496 | -0.147 | 50.373
-3.5 | 0.313 | 0.00504 | -0.147 | 62.195
-3 | 0.377 | 0.00506 | -0.147 | 74.496
-2.5 | 0.44 | 0.00513 | -0.147 | 85.792
-2 | 0.503 | 0.00533 | -0.147 | 94.488
-1.5 | 0.566 | 0.00545 | -0.147 | 103.84
-1 | 0.629 | 0.00566 | -0.147 | 111.045
-0.5 | 0.692 | 0.00575 | -0.147 | 120.318
0 | 0.754 | 0.00589 | -0.147 | 128.167
0.5 | 0.817 | 0.00598 | -0.147 | 136.51
1 | 0.879 | 0.00716 | -0.147 | 122.754
1.5 | 0.941 | 0.00744 | -0.147 | 126.526
2 | 1.003 | 0.0078 | -0.147 | 128.55
2.5 | 1.065 | 0.00825 | -0.147 | 129.079
3 | 1.126 | 0.00867 | -0.147 | 129.791
3.5 | 1.185 | 0.00874 | -0.147 | 135.537
4 | 1.244 | 0.00852 | -0.147 | 145.895
4.5 | 1.302 | 0.00947 | -0.146 | 137.508
5 | 1.36 | 0.00988 | -0.146 | 137.593
5.5 | 1.417 | 0.0103 | -0.146 | 137.561
6 | 1.474 | 0.01079 | -0.146 | 136.631
6.5 | 1.529 | 0.01131 | -0.145 | 135.233
7 | 1.584 | 0.01187 | -0.145 | 133.381
7.5 | 1.637 | 0.01248 | -0.145 | 131.166
8 | 1.69 | 0.01314 | -0.144 | 128.587
8.5 | 1.741 | 0.01384 | -0.144 | 125.782
9 | 1.79 | 0.0146 | -0.144 | 122.624
9.5 | 1.838 | 0.01542 | -0.143 | 119.241
10 | 1.885 | 0.01629 | -0.143 | 115.721
10.5 | 1.93 | 0.01721 | -0.142 | 112.116
11 | 1.972 | 0.01821 | -0.142 | 108.31
11.5 | 2.013 | 0.01928 | -0.141 | 104.451
12 | 2.052 | 0.0204 | -0.141 | 100.591
12.5 | 2.089 | 0.02159 | -0.14 | 96.722
13 | 2.123 | 0.02285 | -0.14 | 92.892
13.5 | 2.154 | 0.02393 | -0.139 | 90.015
14 | 2.184 | 0.02543 | -0.139 | 85.87
14.5 | 2.21 | 0.02706 | -0.138 | 81.67
15 | 2.233 | 0.02876 | -0.137 | 77.646
15.5 | 2.254 | 0.03059 | -0.137 | 73.686
16 | 2.272 | 0.03261 | -0.136 | 69.665
16.5 | 2.286 | 0.03466 | -0.136 | 65.948
17 | 2.297 | 0.03694 | -0.135 | 62.202
17.5 | 2.306 | 0.0394 | -0.134 | 58.527
18 | 2.311 | 0.04199 | -0.134 | 55.037
18.5 | 2.313 | 0.04463 | -0.133 | 51.813
19 | 2.311 | 0.04768 | -0.132 | 48.473
19.5 | 2.307 | 0.05087 | -0.131 | 45.341
20 | 2.3 | 0.05421 | -0.131 | 42.422

## 100. Re 8M Mach 0.10 (2)
BIGFOIL.COM POLAR EXPORT
Joukowsky 19.00% thick 5.00% camber
Joukowsky 19.00% thick 5.00% camber |  |  |  | Cl Max: | 2.0272 | at alpha= | 19.5 | deg
XFOIL ncrit=9 |  |  |  | L/D Max: | 169.772 | at alpha= | 5.5 | deg
Re: | 8000000 |  |  | Cd Min: | 0.07636 | at alpha= | 20 | deg
Mach: | 0.1 |  |  | Cl=0 at alpha= | -5.774 | deg
|  |  |  | @ Cl=0.1, Cd= | 0.0059248
|  |  |  | @ Cl=0.4, Cd= | 0.0056716
|  |  |  | @ Cl=0.6, Cd= | 0.0057298
alpha (deg) | Cl | Cd | Cm | Cl/Cd
-20 | -1.2202 | 0.06183 | -0.1011 | -19.7348
-18 | -1.241 | 0.024 | -0.1473 | -51.7083
-17.5 | -1.2526 | 0.01963 | -0.1468 | -63.8105
-17 | -1.2783 | 0.01564 | -0.1444 | -81.7327
-16.5 | -1.2439 | 0.01432 | -0.1434 | -86.8645
-16 | -1.1998 | 0.01336 | -0.1428 | -89.8054
-15.5 | -1.1495 | 0.01266 | -0.1425 | -90.7978
-15 | -1.0976 | 0.01197 | -0.1424 | -91.6959
-14.5 | -1.0442 | 0.01131 | -0.1423 | -92.3254
-14 | -0.9882 | 0.01081 | -0.1424 | -91.4154
-13.5 | -0.9321 | 0.01027 | -0.1426 | -90.7595
-13 | -0.8745 | 0.0098 | -0.1428 | -89.2347
-12.5 | -0.8162 | 0.00942 | -0.1431 | -86.6454
-12 | -0.7575 | 0.00897 | -0.1435 | -84.4482
-11.5 | -0.6981 | 0.00865 | -0.1438 | -80.7052
-11 | -0.6383 | 0.00827 | -0.1442 | -77.1826
-10.5 | -0.5782 | 0.008 | -0.1447 | -72.275
-10 | -0.5177 | 0.00768 | -0.1451 | -67.4089
-9.5 | -0.457 | 0.00743 | -0.1456 | -61.5074
-9 | -0.3961 | 0.0072 | -0.1461 | -55.0139
-8.5 | -0.335 | 0.00695 | -0.1467 | -48.2014
-8 | -0.2738 | 0.00676 | -0.1472 | -40.503
-7.5 | -0.2123 | 0.00658 | -0.1477 | -32.2644
-7 | -0.151 | 0.00642 | -0.1482 | -23.5202
-6.5 | -0.0893 | 0.00625 | -0.1488 | -14.288
-6 | -0.0278 | 0.00613 | -0.1494 | -4.5351
-5.5 | 0.0337 | 0.00603 | -0.1499 | 5.5887
-5 | 0.0954 | 0.00593 | -0.1505 | 16.0877
-4.5 | 0.1567 | 0.00586 | -0.151 | 26.7406
-4 | 0.2184 | 0.00577 | -0.1516 | 37.851
-3.5 | 0.2798 | 0.00572 | -0.1521 | 48.9161
-3 | 0.341 | 0.00571 | -0.1526 | 59.7198
-2.5 | 0.4024 | 0.00567 | -0.1531 | 70.97
-2 | 0.4634 | 0.00568 | -0.1536 | 81.5845
-1.5 | 0.5241 | 0.00571 | -0.154 | 91.7863
-1 | 0.5851 | 0.00572 | -0.1545 | 102.2902
-0.5 | 0.6457 | 0.00576 | -0.1549 | 112.1007
0 | 0.7056 | 0.00585 | -0.1552 | 120.6154
0.5 | 0.7657 | 0.00593 | -0.1555 | 129.1231
1 | 0.8256 | 0.00602 | -0.1558 | 137.1429
1.5 | 0.8849 | 0.00614 | -0.156 | 144.1205
2 | 0.9435 | 0.00629 | -0.1562 | 150
2.5 | 1.0019 | 0.00645 | -0.1562 | 155.3333
3 | 1.0602 | 0.00662 | -0.1563 | 160.1511
3.5 | 1.1177 | 0.00682 | -0.1562 | 163.8856
4 | 1.1746 | 0.00703 | -0.156 | 167.0839
4.5 | 1.2305 | 0.00729 | -0.1557 | 168.7929
5 | 1.2855 | 0.00758 | -0.1553 | 169.591
5.5 | 1.3395 | 0.00789 | -0.1546 | 169.7719
6 | 1.3923 | 0.00824 | -0.1538 | 168.9684
6.5 | 1.4439 | 0.00861 | -0.1528 | 167.7003
7 | 1.4939 | 0.00901 | -0.1515 | 165.8047
7.5 | 1.5418 | 0.00943 | -0.1499 | 163.4995
8 | 1.5872 | 0.00989 | -0.1478 | 160.4853
8.5 | 1.625 | 0.01035 | -0.1443 | 157.0048
9 | 1.6558 | 0.01089 | -0.1396 | 152.0478
9.5 | 1.6885 | 0.01151 | -0.1356 | 146.6985
10 | 1.7189 | 0.01229 | -0.1314 | 139.8617
10.5 | 1.7485 | 0.01318 | -0.1274 | 132.6631
11 | 1.776 | 0.01425 | -0.1233 | 124.6316
11.5 | 1.8022 | 0.01546 | -0.1194 | 116.5718
12 | 1.8254 | 0.01653 | -0.1151 | 110.4295
12.5 | 1.8513 | 0.01803 | -0.1116 | 102.6789
13 | 1.875 | 0.01977 | -0.1082 | 94.8407
13.5 | 1.8952 | 0.02183 | -0.1047 | 86.8163
14 | 1.9139 | 0.02414 | -0.1015 | 79.2833
14.5 | 1.9328 | 0.02661 | -0.0985 | 72.6343
15 | 1.9517 | 0.02925 | -0.0959 | 66.7248
15.5 | 1.965 | 0.03248 | -0.0933 | 60.4988
16 | 1.9798 | 0.03579 | -0.0912 | 55.3171
16.5 | 1.9937 | 0.03935 | -0.0893 | 50.6658
17 | 2.001 | 0.04371 | -0.0876 | 45.779
17.5 | 2.0127 | 0.04783 | -0.0864 | 42.0803
18 | 2.0161 | 0.05301 | -0.0853 | 38.0324
18.5 | 2.0249 | 0.05778 | -0.0847 | 35.045
19 | 2.023 | 0.06397 | -0.0845 | 31.6242
19.5 | 2.0272 | 0.06962 | -0.0845 | 29.1181
20 | 2.0241 | 0.07636 | -0.085 | 26.5073

## 101. Re 8M Mach 0.25 (1)
BIGFOIL.COM POLAR EXPORT
Joukowsky 19.00% thick 5.00% camber
Joukowsky 19.00% thick 5.00% camber |  |  |  | Cl Max: | 2.236 | at alpha= | 16.5 | deg
JavaFoil+Calcfoil stall+Eppler ext transition |  |  |  | L/D Max: | 141.755 | at alpha= | 3.5 | deg
Re: | 8000000 |  |  | Cd Min: | 0.00473 | at alpha= | -7 | deg
Mach: | 0.25 |  |  | Cl=0 at alpha= | -5.9769 | deg
|  |  |  | @ Cl=0.1, Cd= | 0.0048372
|  |  |  | @ Cl=0.4, Cd= | 0.005168
|  |  |  | @ Cl=0.6, Cd= | 0.005485
alpha (deg) | Cl | Cd | Cm | Cl/Cd
-20 | -1.029 | 0.1148 | -0.107 | -8.96
-19.5 | -1.03 | 0.10678 | -0.108 | -9.643
-19 | -1.027 | 0.09955 | -0.109 | -10.317
-18.5 | -1.021 | 0.09239 | -0.111 | -11.053
-18 | -1.012 | 0.08604 | -0.112 | -11.757
-17.5 | -0.999 | 0.07942 | -0.113 | -12.579
-17 | -0.983 | 0.07338 | -0.115 | -13.395
-16.5 | -0.964 | 0.06741 | -0.116 | -14.297
-16 | -0.941 | 0.06161 | -0.118 | -15.281
-15.5 | -0.915 | 0.05609 | -0.119 | -16.32
-15 | -0.886 | 0.05129 | -0.121 | -17.275
-14.5 | -0.854 | 0.0466 | -0.122 | -18.331
-14 | -0.82 | 0.04192 | -0.124 | -19.568
-13.5 | -0.784 | 0.03769 | -0.125 | -20.791
-13 | -0.745 | 0.03356 | -0.127 | -22.2
-12.5 | -0.704 | 0.02998 | -0.128 | -23.473
-12 | -0.66 | 0.02656 | -0.13 | -24.848
-11.5 | -0.615 | 0.02334 | -0.132 | -26.334
-11 | -0.568 | 0.02048 | -0.133 | -27.706
-10.5 | -0.518 | 0.01794 | -0.135 | -28.897
-10 | -0.468 | 0.01547 | -0.137 | -30.258
-9.5 | -0.416 | 0.01335 | -0.138 | -31.128
-9 | -0.362 | 0.0114 | -0.14 | -31.763
-8.5 | -0.307 | 0.00966 | -0.143 | -31.785
-8 | -0.251 | 0.00793 | -0.145 | -31.634
-7.5 | -0.195 | 0.00481 | -0.15 | -40.582
-7 | -0.131 | 0.00473 | -0.15 | -27.796
-6.5 | -0.067 | 0.00473 | -0.15 | -14.255
-6 | -0.003 | 0.00474 | -0.15 | -0.634
-5.5 | 0.062 | 0.00476 | -0.15 | 12.949
-5 | 0.126 | 0.00489 | -0.151 | 25.841
-4.5 | 0.191 | 0.00492 | -0.151 | 38.902
-4 | 0.257 | 0.00482 | -0.151 | 53.187
-3.5 | 0.322 | 0.00507 | -0.151 | 63.51
-3 | 0.387 | 0.00516 | -0.151 | 74.962
-2.5 | 0.452 | 0.0052 | -0.151 | 86.984
-2 | 0.517 | 0.0053 | -0.151 | 97.597
-1.5 | 0.582 | 0.00544 | -0.151 | 106.904
-1 | 0.646 | 0.0056 | -0.151 | 115.41
-0.5 | 0.711 | 0.00587 | -0.151 | 120.962
0 | 0.775 | 0.00597 | -0.151 | 129.823
0.5 | 0.839 | 0.00711 | -0.151 | 118.04
1 | 0.903 | 0.00734 | -0.151 | 123.028
1.5 | 0.966 | 0.00766 | -0.151 | 126.131
2 | 1.03 | 0.00805 | -0.151 | 127.911
2.5 | 1.093 | 0.00844 | -0.151 | 129.478
3 | 1.153 | 0.00877 | -0.151 | 131.426
3.5 | 1.214 | 0.00856 | -0.151 | 141.755
4 | 1.274 | 0.00943 | -0.15 | 135.171
4.5 | 1.334 | 0.00986 | -0.15 | 135.304
5 | 1.393 | 0.01035 | -0.15 | 134.567
5.5 | 1.451 | 0.01085 | -0.15 | 133.703
6 | 1.508 | 0.01137 | -0.149 | 132.596
6.5 | 1.564 | 0.01197 | -0.149 | 130.698
7 | 1.619 | 0.01262 | -0.149 | 128.321
7.5 | 1.673 | 0.01331 | -0.148 | 125.659
8 | 1.725 | 0.01407 | -0.148 | 122.641
8.5 | 1.776 | 0.01489 | -0.147 | 119.301
9 | 1.825 | 0.01578 | -0.147 | 115.708
9.5 | 1.873 | 0.01674 | -0.147 | 111.903
10 | 1.918 | 0.01778 | -0.146 | 107.885
10.5 | 1.961 | 0.01888 | -0.146 | 103.891
11 | 2.002 | 0.02006 | -0.145 | 99.782
11.5 | 2.04 | 0.02134 | -0.144 | 95.595
12 | 2.076 | 0.02271 | -0.144 | 91.394
12.5 | 2.108 | 0.02418 | -0.143 | 87.192
13 | 2.138 | 0.02574 | -0.143 | 83.052
13.5 | 2.163 | 0.02717 | -0.142 | 79.619
14 | 2.186 | 0.02904 | -0.142 | 75.272
14.5 | 2.204 | 0.03107 | -0.141 | 70.938
15 | 2.219 | 0.03326 | -0.14 | 66.711
15.5 | 2.229 | 0.03561 | -0.139 | 62.607
16 | 2.235 | 0.03824 | -0.139 | 58.446
16.5 | 2.236 | 0.04097 | -0.138 | 54.573
17 | 2.233 | 0.04399 | -0.137 | 50.747
17.5 | 2.225 | 0.0472 | -0.136 | 47.134
18 | 2.212 | 0.05075 | -0.136 | 43.579
18.5 | 2.193 | 0.05463 | -0.135 | 40.133
19 | 2.169 | 0.05879 | -0.134 | 36.897
19.5 | 2.141 | 0.06317 | -0.133 | 33.9
20 | 2.109 | 0.06818 | -0.132 | 30.928

## 102. Re 8M Mach 0.25 (2)
BIGFOIL.COM POLAR EXPORT
Joukowsky 19.00% thick 5.00% camber
Joukowsky 19.00% thick 5.00% camber |  |  |  | Cl Max: | 1.9891 | at alpha= | 18 | deg
XFOIL ncrit=9 |  |  |  | L/D Max: | 169.757 | at alpha= | 5 | deg
Re: | 8000000 |  |  | Cd Min: | 0.10553 | at alpha= | -20 | deg
Mach: | 0.25 |  |  | Cl=0 at alpha= | -5.7298 | deg
|  |  |  | @ Cl=0.1, Cd= | 0.0060126
|  |  |  | @ Cl=0.4, Cd= | 0.0057844
|  |  |  | @ Cl=0.6, Cd= | 0.0058176
alpha (deg) | Cl | Cd | Cm | Cl/Cd
-20 | -0.9346 | 0.10553 | -0.0793 | -8.8562
-19.5 | -0.9558 | 0.09472 | -0.0879 | -10.0908
-19 | -0.9926 | 0.08033 | -0.1019 | -12.3565
-18.5 | -1.0311 | 0.06619 | -0.1164 | -15.5779
-17.5 | -1.037 | 0.0413 | -0.1529 | -25.109
-17 | -1.0905 | 0.03336 | -0.1549 | -32.6888
-16.5 | -1.1257 | 0.02683 | -0.1559 | -41.9568
-16 | -1.1536 | 0.02104 | -0.1559 | -54.8289
-15.5 | -1.1878 | 0.0157 | -0.1553 | -75.6561
-15 | -1.1503 | 0.01412 | -0.1542 | -81.466
-14.5 | -1.0996 | 0.01314 | -0.1533 | -83.6834
-14 | -1.0445 | 0.01227 | -0.1527 | -85.1263
-13.5 | -0.9875 | 0.01149 | -0.1521 | -85.9443
-13 | -0.9268 | 0.0109 | -0.1518 | -85.0275
-12.5 | -0.8665 | 0.01026 | -0.1515 | -84.4542
-12 | -0.804 | 0.00976 | -0.1514 | -82.377
-11.5 | -0.7416 | 0.00926 | -0.1513 | -80.0864
-11 | -0.678 | 0.00886 | -0.1513 | -76.5237
-10.5 | -0.6145 | 0.00844 | -0.1514 | -72.8081
-10 | -0.5504 | 0.00813 | -0.1515 | -67.6999
-9.5 | -0.4862 | 0.00777 | -0.1517 | -62.574
-9 | -0.422 | 0.00749 | -0.1519 | -56.3418
-8.5 | -0.3573 | 0.00724 | -0.1522 | -49.3508
-8 | -0.293 | 0.007 | -0.1526 | -41.8571
-7.5 | -0.2283 | 0.00677 | -0.1529 | -33.7223
-7 | -0.1638 | 0.00659 | -0.1533 | -24.8558
-6.5 | -0.0993 | 0.00644 | -0.1537 | -15.4193
-6 | -0.0347 | 0.00627 | -0.1542 | -5.5343
-5.5 | 0.0295 | 0.00616 | -0.1546 | 4.789
-5 | 0.0941 | 0.00602 | -0.1551 | 15.6312
-4.5 | 0.1583 | 0.00594 | -0.1556 | 26.6498
-4 | 0.2223 | 0.00589 | -0.156 | 37.7419
-3.5 | 0.2865 | 0.00581 | -0.1565 | 49.3115
-3 | 0.3502 | 0.0058 | -0.1569 | 60.3793
-2.5 | 0.4139 | 0.00578 | -0.1574 | 71.609
-2 | 0.4776 | 0.00575 | -0.1579 | 83.0609
-1.5 | 0.5408 | 0.00578 | -0.1582 | 93.564
-1 | 0.6038 | 0.00582 | -0.1586 | 103.7457
-0.5 | 0.6669 | 0.00585 | -0.159 | 114
0 | 0.7294 | 0.00594 | -0.1593 | 122.7946
0.5 | 0.7913 | 0.00606 | -0.1595 | 130.5776
1 | 0.8534 | 0.00615 | -0.1597 | 138.7642
1.5 | 0.9153 | 0.00626 | -0.1599 | 146.2141
2 | 0.9763 | 0.00641 | -0.1599 | 152.3089
2.5 | 1.0366 | 0.00661 | -0.1598 | 156.823
3 | 1.0963 | 0.00682 | -0.1596 | 160.7478
3.5 | 1.1558 | 0.00703 | -0.1593 | 164.4097
4 | 1.2147 | 0.00726 | -0.1589 | 167.314
4.5 | 1.2726 | 0.00752 | -0.1584 | 169.2287
5 | 1.3292 | 0.00783 | -0.1575 | 169.7573
5.5 | 1.3844 | 0.00818 | -0.1565 | 169.2421
6 | 1.4378 | 0.00855 | -0.1551 | 168.1637
6.5 | 1.4893 | 0.00897 | -0.1534 | 166.0312
7 | 1.5378 | 0.00942 | -0.1511 | 163.2484
7.5 | 1.5773 | 0.00989 | -0.1472 | 159.4843
8 | 1.6094 | 0.01048 | -0.142 | 153.5687
8.5 | 1.6432 | 0.01117 | -0.1375 | 147.1083
9 | 1.6769 | 0.01195 | -0.1331 | 140.3264
9.5 | 1.7082 | 0.0129 | -0.1287 | 132.4186
10 | 1.7385 | 0.014 | -0.1244 | 124.1786
10.5 | 1.7672 | 0.0153 | -0.1201 | 115.5033
11 | 1.7949 | 0.01676 | -0.1161 | 107.0943
11.5 | 1.8199 | 0.01849 | -0.1121 | 98.4262
12 | 1.8407 | 0.02013 | -0.1077 | 91.4406
12.5 | 1.8625 | 0.02238 | -0.104 | 83.2216
13 | 1.8834 | 0.02487 | -0.1005 | 75.7298
13.5 | 1.9038 | 0.02757 | -0.0974 | 69.0533
14 | 1.9209 | 0.03071 | -0.0944 | 62.5497
14.5 | 1.9346 | 0.0343 | -0.0917 | 56.4023
15 | 1.9489 | 0.0381 | -0.0894 | 51.1522
15.5 | 1.9607 | 0.0423 | -0.0874 | 46.3522
16 | 1.9674 | 0.04721 | -0.0857 | 41.6734
16.5 | 1.9764 | 0.05211 | -0.0844 | 37.9275
17 | 1.9826 | 0.05752 | -0.0835 | 34.468
17.5 | 1.9854 | 0.06347 | -0.083 | 31.2809
18 | 1.9891 | 0.06958 | -0.0829 | 28.5872
18.5 | 1.9857 | 0.07667 | -0.0832 | 25.8993
19 | 1.9866 | 0.08349 | -0.0839 | 23.7945
19.5 | 1.9771 | 0.09181 | -0.0854 | 21.5347
20 | 1.9717 | 0.09978 | -0.0872 | 19.7605

## 103. Re 8M Mach 0.50 (1)
BIGFOIL.COM POLAR EXPORT
Joukowsky 19.00% thick 5.00% camber
Joukowsky 19.00% thick 5.00% camber |  |  |  | Cl Max: | 1.998 | at alpha= | 10.5 | deg
JavaFoil+Calcfoil stall+Eppler ext transition |  |  |  | L/D Max: | 124.699 | at alpha= | 1 | deg
Re: | 8000000 |  |  | Cd Min: | 0.00484 | at alpha= | -5 | deg
Mach: | 0.5 |  |  | Cl=0 at alpha= | -5.9792 | deg
|  |  |  | @ Cl=0.1, Cd= | 0.0048799
|  |  |  | @ Cl=0.4, Cd= | 0.0052444
|  |  |  | @ Cl=0.6, Cd= | 0.0056379
alpha (deg) | Cl | Cd | Cm | Cl/Cd
-20 | -0.832 | 0.16618 | -0.104 | -5.006
-19.5 | -0.803 | 0.15186 | -0.104 | -5.289
-19 | -0.776 | 0.13836 | -0.106 | -5.61
-18.5 | -0.741 | 0.13786 | -0.101 | -5.378
-18 | -0.711 | 0.12737 | -0.099 | -5.58
-17.5 | -0.682 | 0.12922 | -0.101 | -5.281
-17 | -0.651 | 0.12168 | -0.098 | -5.354
-16.5 | -0.623 | 0.12284 | -0.101 | -5.075
-16 | -0.593 | 0.11346 | -0.099 | -5.229
-15.5 | -0.564 | 0.11396 | -0.1 | -4.952
-15 | -0.536 | 0.10315 | -0.102 | -5.192
-14.5 | -0.506 | 0.10279 | -0.102 | -4.923
-14 | -0.484 | 0.08342 | -0.114 | -5.806
-13.5 | -0.453 | 0.08331 | -0.113 | -5.439
-13 | -0.423 | 0.08066 | -0.113 | -5.245
-12.5 | -0.395 | 0.07377 | -0.116 | -5.357
-12 | -0.536 | 0.0597 | -0.124 | -8.983
-11.5 | -0.554 | 0.04959 | -0.129 | -11.17
-11 | -0.539 | 0.04163 | -0.134 | -12.95
-10.5 | -0.509 | 0.03558 | -0.137 | -14.305
-10 | -0.47 | 0.03031 | -0.14 | -15.495
-9.5 | -0.423 | 0.02601 | -0.143 | -16.27
-9 | -0.372 | 0.02224 | -0.146 | -16.738
-8.5 | -0.318 | 0.01899 | -0.148 | -16.727
-8 | -0.26 | 0.01622 | -0.151 | -16.007
-7.5 | -0.199 | 0.01382 | -0.153 | -14.406
-7 | -0.136 | 0.01173 | -0.156 | -11.597
-6.5 | -0.071 | 0.00992 | -0.158 | -7.136
-6 | -0.003 | 0.00829 | -0.161 | -0.387
-5.5 | 0.069 | 0.00491 | -0.168 | 13.962
-5 | 0.141 | 0.00484 | -0.168 | 29.099
-4.5 | 0.213 | 0.00498 | -0.168 | 42.833
-4 | 0.286 | 0.00517 | -0.169 | 55.362
-3.5 | 0.359 | 0.00525 | -0.169 | 68.375
-3 | 0.432 | 0.00524 | -0.169 | 82.469
-2.5 | 0.505 | 0.00545 | -0.169 | 92.733
-2 | 0.577 | 0.00559 | -0.169 | 103.237
-1.5 | 0.649 | 0.00574 | -0.169 | 113.013
-1 | 0.721 | 0.00591 | -0.169 | 121.963
-0.5 | 0.793 | 0.00734 | -0.169 | 107.986
0 | 0.864 | 0.00769 | -0.169 | 112.367
0.5 | 0.933 | 0.00801 | -0.169 | 116.478
1 | 1.002 | 0.00804 | -0.168 | 124.699
1.5 | 1.071 | 0.00893 | -0.168 | 119.973
2 | 1.139 | 0.00931 | -0.168 | 122.313
2.5 | 1.206 | 0.00977 | -0.168 | 123.428
3 | 1.273 | 0.0103 | -0.167 | 123.532
3.5 | 1.339 | 0.01093 | -0.167 | 122.508
4 | 1.403 | 0.01157 | -0.167 | 121.262
4.5 | 1.466 | 0.01228 | -0.166 | 119.444
5 | 1.528 | 0.01304 | -0.166 | 117.215
5.5 | 1.589 | 0.01392 | -0.165 | 114.136
6 | 1.647 | 0.01492 | -0.165 | 110.426
6.5 | 1.703 | 0.016 | -0.164 | 106.44
7 | 1.757 | 0.01722 | -0.164 | 102.054
7.5 | 1.808 | 0.01859 | -0.163 | 97.235
8 | 1.855 | 0.02014 | -0.163 | 92.081
8.5 | 1.898 | 0.02189 | -0.162 | 86.68
9 | 1.935 | 0.02387 | -0.161 | 81.045
9.5 | 1.965 | 0.02613 | -0.16 | 75.202
10 | 1.987 | 0.02873 | -0.159 | 69.171
10.5 | 1.998 | 0.03173 | -0.158 | 62.962
11 | 1.993 | 0.03524 | -0.157 | 56.553
11.5 | 1.967 | 0.03956 | -0.156 | 49.722
12 | 1.902 | 0.04493 | -0.155 | 42.336
12.5 | 1.758 | 0.05282 | -0.152 | 33.274
13 | 1.216 | 0.06646 | -0.149 | 18.29
13.5 | 1.247 | 0.06526 | -0.149 | 19.105
14 | 1.272 | 0.06983 | -0.148 | 18.21
14.5 | 1.301 | 0.06876 | -0.147 | 18.923
15 | 1.329 | 0.0709 | -0.147 | 18.744
15.5 | 1.333 | 0.08944 | -0.142 | 14.905

## 104. Re 8M Mach 0.50 (2)
BIGFOIL.COM POLAR EXPORT
Joukowsky 19.00% thick 5.00% camber
Joukowsky 19.00% thick 5.00% camber |  |  |  | Cl Max: | 1.8854 | at alpha= | 14 | deg
XFOIL ncrit=9 |  |  |  | L/D Max: | 162.485 | at alpha= | 4 | deg
Re: | 8000000 |  |  | Cd Min: | 0.16584 | at alpha= | 19 | deg
Mach: | 0.5 |  |  | Cl=0 at alpha= | -5.5262 | deg
|  |  |  | @ Cl=0.1, Cd= | 0.0065821
|  |  |  | @ Cl=0.4, Cd= | 0.0062319
|  |  |  | @ Cl=0.6, Cd= | 0.0062219
alpha (deg) | Cl | Cd | Cm | Cl/Cd
-16.5 | -0.4571 | 0.10625 | -0.1298 | -4.3021
-16 | -0.4742 | 0.09689 | -0.1369 | -4.8942
-15.5 | -0.4889 | 0.08814 | -0.1435 | -5.5469
-15 | -0.5134 | 0.07897 | -0.1506 | -6.5012
-14.5 | -0.536 | 0.07052 | -0.1568 | -7.6007
-14 | -0.5805 | 0.06075 | -0.1645 | -9.5556
-13.5 | -0.6279 | 0.05161 | -0.1712 | -12.1662
-13 | -0.6852 | 0.04262 | -0.1771 | -16.077
-12.5 | -0.7527 | 0.03392 | -0.1817 | -22.1904
-12 | -0.8232 | 0.02594 | -0.1837 | -31.7348
-11.5 | -0.8937 | 0.01847 | -0.184 | -48.3866
-11 | -0.8644 | 0.01351 | -0.1881 | -63.9822
-10.5 | -0.7955 | 0.01194 | -0.1862 | -66.6248
-10 | -0.7174 | 0.0109 | -0.1843 | -65.8165
-9.5 | -0.638 | 0.01004 | -0.1825 | -63.5458
-9 | -0.5564 | 0.00935 | -0.181 | -59.508
-8.5 | -0.475 | 0.00882 | -0.1796 | -53.8549
-8 | -0.394 | 0.00831 | -0.1786 | -47.4128
-7.5 | -0.3131 | 0.00789 | -0.1777 | -39.6831
-7 | -0.2332 | 0.00756 | -0.177 | -30.8466
-6.5 | -0.1532 | 0.00726 | -0.1765 | -21.1019
-6 | -0.0743 | 0.00702 | -0.1761 | -10.584
-5.5 | 0.0041 | 0.00681 | -0.1759 | 0.60206
-5 | 0.0821 | 0.00661 | -0.1758 | 12.4206
-4.5 | 0.1591 | 0.00649 | -0.1757 | 24.5146
-4 | 0.2361 | 0.00636 | -0.1758 | 37.1226
-3.5 | 0.3124 | 0.00627 | -0.1759 | 49.8246
-3 | 0.3877 | 0.00624 | -0.1759 | 62.1314
-2.5 | 0.4633 | 0.00619 | -0.1761 | 74.8465
-2 | 0.5382 | 0.00618 | -0.1763 | 87.0874
-1.5 | 0.612 | 0.00623 | -0.1763 | 98.2343
-1 | 0.686 | 0.00627 | -0.1764 | 109.4099
-0.5 | 0.7596 | 0.00633 | -0.1764 | 120
0 | 0.8319 | 0.00646 | -0.1761 | 128.7771
0.5 | 0.9034 | 0.00662 | -0.1758 | 136.4653
1 | 0.9752 | 0.00676 | -0.1754 | 144.2604
1.5 | 1.0459 | 0.00693 | -0.1748 | 150.9235
2 | 1.1149 | 0.00716 | -0.1738 | 155.7123
2.5 | 1.1818 | 0.00744 | -0.1724 | 158.8441
3 | 1.2472 | 0.00775 | -0.1706 | 160.929
3.5 | 1.3107 | 0.00807 | -0.1684 | 162.4164
4 | 1.3665 | 0.00841 | -0.1647 | 162.4851
4.5 | 1.4112 | 0.00889 | -0.1592 | 158.7402
5 | 1.4564 | 0.00955 | -0.1539 | 152.5026
6 | 1.5447 | 0.01124 | -0.1437 | 137.4288
6.5 | 1.5869 | 0.01236 | -0.1387 | 128.39
7 | 1.6275 | 0.01368 | -0.1337 | 118.9693
7.5 | 1.6652 | 0.01528 | -0.1286 | 108.9791
8 | 1.6986 | 0.01725 | -0.1234 | 98.4696
8.5 | 1.7297 | 0.01951 | -0.1184 | 88.6571
9 | 1.7586 | 0.02209 | -0.1135 | 79.6107
9.5 | 1.7819 | 0.02523 | -0.1087 | 70.6262
10 | 1.8054 | 0.02862 | -0.1044 | 63.0818
10.5 | 1.8271 | 0.03237 | -0.1005 | 56.4442
11 | 1.8443 | 0.03669 | -0.0968 | 50.2671
11.5 | 1.858 | 0.04154 | -0.0936 | 44.728
12 | 1.8717 | 0.04665 | -0.0909 | 40.1222
12.5 | 1.878 | 0.05267 | -0.0888 | 35.656
13 | 1.88 | 0.05878 | -0.0868 | 31.9837
13.5 | 1.8838 | 0.06564 | -0.0857 | 28.699
14 | 1.8854 | 0.07303 | -0.0853 | 25.8168
14.5 | 1.8816 | 0.08126 | -0.0856 | 23.1553
15 | 1.8765 | 0.08989 | -0.0865 | 20.8755
15.5 | 1.8728 | 0.09866 | -0.0879 | 18.9824
16 | 1.8664 | 0.10795 | -0.09 | 17.2895
16.5 | 1.8556 | 0.11793 | -0.093 | 15.7348
17 | 1.8516 | 0.12722 | -0.096 | 14.5543
17.5 | 1.8462 | 0.13679 | -0.0997 | 13.4966
18 | 1.8401 | 0.14651 | -0.1039 | 12.5596
18.5 | 1.8366 | 0.15594 | -0.1083 | 11.7776
19 | 1.8302 | 0.16584 | -0.1134 | 11.0359

## 105. Re 10M Mach 0.00 (1)
BIGFOIL.COM POLAR EXPORT
Joukowsky 19.00% thick 5.00% camber
Joukowsky 19.00% thick 5.00% camber |  |  |  | Cl Max: | 2.332 | at alpha= | 19 | deg
JavaFoil+Calcfoil stall+Eppler ext transition |  |  |  | L/D Max: | 147.963 | at alpha= | 4.5 | deg
Re: | 10000000 |  |  | Cd Min: | 0.00452 | at alpha= | -6.5 | deg
Mach: | 0 |  |  | Cl=0 at alpha= | -5.9762 | deg
|  |  |  | @ Cl=0.1, Cd= | 0.0047383
|  |  |  | @ Cl=0.4, Cd= | 0.0050317
|  |  |  | @ Cl=0.6, Cd= | 0.0055292
alpha (deg) | Cl | Cd | Cm | Cl/Cd
-20 | -1.165 | 0.09194 | -0.109 | -12.677
-19.5 | -1.148 | 0.08592 | -0.11 | -13.366
-19 | -1.13 | 0.07987 | -0.111 | -14.145
-18.5 | -1.108 | 0.07457 | -0.113 | -14.864
-18 | -1.085 | 0.06926 | -0.114 | -15.671
-17.5 | -1.061 | 0.06391 | -0.115 | -16.593
-17 | -1.033 | 0.05918 | -0.116 | -17.458
-16.5 | -1.005 | 0.05425 | -0.117 | -18.517
-16 | -0.974 | 0.04944 | -0.118 | -19.699
-15.5 | -0.941 | 0.0451 | -0.12 | -20.854
-15 | -0.905 | 0.04105 | -0.121 | -22.053
-14.5 | -0.868 | 0.03718 | -0.122 | -23.351
-14 | -0.83 | 0.03337 | -0.124 | -24.869
-13.5 | -0.79 | 0.02985 | -0.125 | -26.461
-13 | -0.748 | 0.02662 | -0.126 | -28.091
-12.5 | -0.704 | 0.02364 | -0.128 | -29.797
-12 | -0.659 | 0.02085 | -0.129 | -31.615
-11.5 | -0.613 | 0.01817 | -0.131 | -33.733
-11 | -0.565 | 0.01585 | -0.132 | -35.625
-10.5 | -0.516 | 0.0137 | -0.134 | -37.625
-10 | -0.465 | 0.01177 | -0.136 | -39.492
-9.5 | -0.413 | 0.00998 | -0.138 | -41.446
-9 | -0.361 | 0.00843 | -0.14 | -42.808
-8.5 | -0.312 | 0.00471 | -0.145 | -66.183
-8 | -0.251 | 0.00469 | -0.145 | -53.478
-7.5 | -0.189 | 0.00462 | -0.145 | -40.947
-7 | -0.128 | 0.00462 | -0.145 | -27.602
-6.5 | -0.065 | 0.00452 | -0.145 | -14.444
-6 | -0.003 | 0.00454 | -0.146 | -0.642
-5.5 | 0.06 | 0.00477 | -0.146 | 12.534
-5 | 0.123 | 0.00472 | -0.146 | 25.974
-4.5 | 0.186 | 0.00477 | -0.146 | 38.887
-4 | 0.249 | 0.00491 | -0.146 | 50.627
-3.5 | 0.312 | 0.00499 | -0.146 | 62.497
-3 | 0.375 | 0.005 | -0.146 | 74.895
-2.5 | 0.438 | 0.00508 | -0.146 | 86.159
-2 | 0.501 | 0.00528 | -0.146 | 94.836
-1.5 | 0.563 | 0.0054 | -0.146 | 104.237
-1 | 0.626 | 0.00562 | -0.146 | 111.457
-0.5 | 0.688 | 0.00571 | -0.146 | 120.637
0 | 0.751 | 0.00584 | -0.146 | 128.489
0.5 | 0.813 | 0.00596 | -0.146 | 136.464
1 | 0.875 | 0.00703 | -0.146 | 124.412
1.5 | 0.936 | 0.00735 | -0.146 | 127.454
2 | 0.998 | 0.00765 | -0.146 | 130.398
2.5 | 1.059 | 0.00813 | -0.146 | 130.268
3 | 1.12 | 0.00854 | -0.146 | 131.131
3.5 | 1.181 | 0.00892 | -0.146 | 132.471
4 | 1.239 | 0.00897 | -0.146 | 138.092
4.5 | 1.297 | 0.00877 | -0.146 | 147.963
5 | 1.355 | 0.0097 | -0.146 | 139.604
5.5 | 1.412 | 0.01011 | -0.145 | 139.632
6 | 1.468 | 0.01057 | -0.145 | 138.922
6.5 | 1.524 | 0.01106 | -0.145 | 137.721
7 | 1.578 | 0.0116 | -0.144 | 136.062
7.5 | 1.632 | 0.01218 | -0.144 | 134.029
8 | 1.684 | 0.01279 | -0.144 | 131.729
8.5 | 1.735 | 0.01345 | -0.143 | 129.022
9 | 1.785 | 0.01416 | -0.143 | 126.109
9.5 | 1.834 | 0.01491 | -0.143 | 122.995
10 | 1.88 | 0.01572 | -0.142 | 119.64
10.5 | 1.925 | 0.01657 | -0.142 | 116.192
11 | 1.969 | 0.0175 | -0.141 | 112.488
11.5 | 2.01 | 0.01846 | -0.141 | 108.872
12 | 2.05 | 0.01951 | -0.14 | 105.036
12.5 | 2.087 | 0.02061 | -0.14 | 101.237
13 | 2.122 | 0.0218 | -0.139 | 97.319
13.5 | 2.154 | 0.02304 | -0.139 | 93.501
14 | 2.185 | 0.02407 | -0.138 | 90.765
14.5 | 2.212 | 0.02557 | -0.138 | 86.518
15 | 2.237 | 0.02712 | -0.137 | 82.473
15.5 | 2.259 | 0.02884 | -0.137 | 78.348
16 | 2.279 | 0.03062 | -0.136 | 74.408
16.5 | 2.295 | 0.03256 | -0.135 | 70.476
17 | 2.308 | 0.03466 | -0.135 | 66.593
17.5 | 2.319 | 0.03686 | -0.134 | 62.914
18 | 2.326 | 0.0392 | -0.134 | 59.345
18.5 | 2.33 | 0.04179 | -0.133 | 55.762
19 | 2.332 | 0.04445 | -0.132 | 52.461
19.5 | 2.331 | 0.04729 | -0.131 | 49.28
20 | 2.326 | 0.05047 | -0.131 | 46.094

## 106. Re 10M Mach 0.00 (2)
BIGFOIL.COM POLAR EXPORT
Joukowsky 19.00% thick 5.00% camber
Joukowsky 19.00% thick 5.00% camber |  |  |  | Cl Max: | 2.0637 | at alpha= | 20 | deg
XFOIL ncrit=9 |  |  |  | L/D Max: | 172.51 | at alpha= | 5.5 | deg
Re: | 10000000 |  |  | Cd Min: | 0.06836 | at alpha= | 20 | deg
Mach: | 0 |  |  | Cl=0 at alpha= | -5.7863 | deg
|  |  |  | @ Cl=0.1, Cd= | 0.0057449
|  |  |  | @ Cl=0.4, Cd= | 0.0055304
|  |  |  | @ Cl=0.6, Cd= | 0.005603
alpha (deg) | Cl | Cd | Cm | Cl/Cd
-19.5 | -1.3448 | 0.03397 | -0.1281 | -39.5879
-19 | -1.2733 | 0.02735 | -0.1465 | -46.5558
-18.5 | -1.3065 | 0.02181 | -0.1457 | -59.9037
-18 | -1.3221 | 0.01755 | -0.1446 | -75.3333
-17.5 | -1.3308 | 0.01484 | -0.1417 | -89.6765
-17 | -1.2898 | 0.01391 | -0.141 | -92.7247
-16.5 | -1.2437 | 0.01316 | -0.1406 | -94.5061
-16 | -1.1961 | 0.01233 | -0.1403 | -97.0073
-15.5 | -1.1445 | 0.0117 | -0.1403 | -97.8205
-15 | -1.0907 | 0.0112 | -0.1403 | -97.3839
-14.5 | -1.0365 | 0.01061 | -0.1405 | -97.6909
-14 | -0.981 | 0.01014 | -0.1407 | -96.7456
-13.5 | -0.9239 | 0.00972 | -0.141 | -95.0514
-13 | -0.8671 | 0.00927 | -0.1414 | -93.5383
-12.5 | -0.8087 | 0.00891 | -0.1418 | -90.7632
-12 | -0.7504 | 0.00855 | -0.1422 | -87.7661
-11.5 | -0.6913 | 0.00822 | -0.1427 | -84.0998
-11 | -0.6321 | 0.00791 | -0.1431 | -79.9115
-10.5 | -0.5723 | 0.00763 | -0.1436 | -75.0066
-10 | -0.5123 | 0.00736 | -0.1442 | -69.606
-9.5 | -0.4521 | 0.00715 | -0.1447 | -63.2308
-9 | -0.3916 | 0.00689 | -0.1453 | -56.836
-8.5 | -0.3311 | 0.00672 | -0.1458 | -49.2708
-8 | -0.2701 | 0.00652 | -0.1464 | -41.4264
-7.5 | -0.2094 | 0.00635 | -0.147 | -32.9764
-7 | -0.1483 | 0.00619 | -0.1475 | -23.958
-6.5 | -0.0872 | 0.00607 | -0.1481 | -14.3657
-6 | -0.0262 | 0.00596 | -0.1487 | -4.396
-5.5 | 0.0351 | 0.00583 | -0.1493 | 6.0206
-5 | 0.0961 | 0.00575 | -0.1499 | 16.713
-4.5 | 0.1573 | 0.00567 | -0.1504 | 27.7425
-4 | 0.2184 | 0.00562 | -0.151 | 38.8612
-3.5 | 0.2792 | 0.0056 | -0.1515 | 49.8571
-3 | 0.3404 | 0.00555 | -0.1521 | 61.3333
-2.5 | 0.4012 | 0.00553 | -0.1526 | 72.5497
-2 | 0.4617 | 0.00555 | -0.153 | 83.1892
-1.5 | 0.5224 | 0.00555 | -0.1535 | 94.1261
-1 | 0.5828 | 0.00558 | -0.154 | 104.4444
-0.5 | 0.6427 | 0.00566 | -0.1543 | 113.5512
0 | 0.7026 | 0.00572 | -0.1547 | 122.8322
0.5 | 0.7626 | 0.00578 | -0.1551 | 131.9377
1 | 0.8219 | 0.00588 | -0.1554 | 139.7789
1.5 | 0.8806 | 0.00602 | -0.1556 | 146.2791
2 | 0.9391 | 0.00617 | -0.1558 | 152.2042
2.5 | 0.9975 | 0.00631 | -0.1559 | 158.0824
3 | 1.0554 | 0.00647 | -0.156 | 163.1221
3.5 | 1.1126 | 0.00666 | -0.156 | 167.0571
4 | 1.169 | 0.00689 | -0.1558 | 169.6662
4.5 | 1.2245 | 0.00716 | -0.1556 | 171.0196
5 | 1.2794 | 0.00744 | -0.1552 | 171.9624
5.5 | 1.3335 | 0.00773 | -0.1547 | 172.5097
6 | 1.3865 | 0.00806 | -0.154 | 172.0223
6.5 | 1.4386 | 0.0084 | -0.1532 | 171.2619
7 | 1.4889 | 0.00879 | -0.1521 | 169.3857
7.5 | 1.5378 | 0.00919 | -0.1508 | 167.3341
8 | 1.5844 | 0.00963 | -0.149 | 164.5275
8.5 | 1.6285 | 0.01009 | -0.1469 | 161.3974
9 | 1.6611 | 0.01055 | -0.1426 | 157.4502
9.5 | 1.6921 | 0.01112 | -0.1381 | 152.1673
10 | 1.7235 | 0.01177 | -0.1341 | 146.4316
10.5 | 1.7527 | 0.01258 | -0.1299 | 139.3243
11 | 1.7805 | 0.01354 | -0.1258 | 131.4993
11.5 | 1.8071 | 0.01463 | -0.1219 | 123.5202
12 | 1.8346 | 0.01578 | -0.1183 | 116.2611
12.5 | 1.8577 | 0.01687 | -0.1142 | 110.1186
13 | 1.883 | 0.01838 | -0.1109 | 102.4483
13.5 | 1.9048 | 0.0202 | -0.1074 | 94.297
14 | 1.9261 | 0.02217 | -0.1042 | 86.8787
14.5 | 1.9482 | 0.02424 | -0.1014 | 80.3713
15 | 1.9654 | 0.02677 | -0.0984 | 73.418
15.5 | 1.9813 | 0.02958 | -0.0957 | 66.9811
16 | 1.9993 | 0.03238 | -0.0935 | 61.7449
16.5 | 2.011 | 0.03588 | -0.0913 | 56.0479
17 | 2.0249 | 0.03935 | -0.0895 | 51.4587
17.5 | 2.0351 | 0.04336 | -0.0879 | 46.935
18 | 2.0451 | 0.04754 | -0.0867 | 43.0185
18.5 | 2.0515 | 0.05229 | -0.0857 | 39.2331
19 | 2.0581 | 0.05719 | -0.0851 | 35.9871
19.5 | 2.0598 | 0.0628 | -0.0848 | 32.7994
20 | 2.0637 | 0.06836 | -0.0848 | 30.1887

## 107. Re 10M Mach 0.10 (1)
BIGFOIL.COM POLAR EXPORT
Joukowsky 19.00% thick 5.00% camber
Joukowsky 19.00% thick 5.00% camber |  |  |  | Cl Max: | 2.317 | at alpha= | 18.5 | deg
JavaFoil+Calcfoil stall+Eppler ext transition |  |  |  | L/D Max: | 147.237 | at alpha= | 4.5 | deg
Re: | 10000000 |  |  | Cd Min: | 0.00453 | at alpha= | -6.5 | deg
Mach: | 0.1 |  |  | Cl=0 at alpha= | -5.9762 | deg
|  |  |  | @ Cl=0.1, Cd= | 0.0047827
|  |  |  | @ Cl=0.4, Cd= | 0.0050392
|  |  |  | @ Cl=0.6, Cd= | 0.0055287
alpha (deg) | Cl | Cd | Cm | Cl/Cd
-20 | -1.151 | 0.09444 | -0.109 | -12.19
-19.5 | -1.136 | 0.08822 | -0.11 | -12.878
-19 | -1.119 | 0.08205 | -0.111 | -13.638
-18.5 | -1.099 | 0.07665 | -0.112 | -14.341
-18 | -1.078 | 0.07113 | -0.114 | -15.152
-17.5 | -1.054 | 0.0659 | -0.115 | -15.995
-17 | -1.028 | 0.06078 | -0.116 | -16.916
-16.5 | -1.001 | 0.05573 | -0.117 | -17.954
-16 | -0.971 | 0.05101 | -0.118 | -19.03
-15.5 | -0.938 | 0.04652 | -0.12 | -20.165
-15 | -0.903 | 0.04236 | -0.121 | -21.328
-14.5 | -0.867 | 0.03839 | -0.122 | -22.588
-14 | -0.829 | 0.03444 | -0.124 | -24.082
-13.5 | -0.79 | 0.03087 | -0.125 | -25.579
-13 | -0.748 | 0.02754 | -0.126 | -27.162
-12.5 | -0.705 | 0.02434 | -0.128 | -28.96
-12 | -0.66 | 0.02157 | -0.129 | -30.588
-11.5 | -0.613 | 0.01883 | -0.131 | -32.572
-11 | -0.566 | 0.01637 | -0.133 | -34.546
-10.5 | -0.516 | 0.01422 | -0.134 | -36.299
-10 | -0.466 | 0.01218 | -0.136 | -38.254
-9.5 | -0.414 | 0.01039 | -0.138 | -39.842
-9 | -0.361 | 0.0088 | -0.14 | -41.051
-8.5 | -0.313 | 0.00473 | -0.146 | -66.21
-8 | -0.252 | 0.00471 | -0.146 | -53.527
-7.5 | -0.19 | 0.00463 | -0.146 | -41.061
-7 | -0.128 | 0.00463 | -0.146 | -27.689
-6.5 | -0.066 | 0.00453 | -0.146 | -14.503
-6 | -0.003 | 0.00465 | -0.146 | -0.629
-5.5 | 0.06 | 0.00477 | -0.146 | 12.587
-5 | 0.123 | 0.00479 | -0.147 | 25.723
-4.5 | 0.186 | 0.00478 | -0.147 | 39.03
-4 | 0.25 | 0.00491 | -0.147 | 50.829
-3.5 | 0.313 | 0.00499 | -0.147 | 62.742
-3 | 0.377 | 0.00501 | -0.147 | 75.164
-2.5 | 0.44 | 0.00509 | -0.147 | 86.454
-2 | 0.503 | 0.00529 | -0.147 | 95.17
-1.5 | 0.566 | 0.00541 | -0.147 | 104.561
-1 | 0.629 | 0.00563 | -0.147 | 111.759
-0.5 | 0.692 | 0.00572 | -0.147 | 120.982
0 | 0.754 | 0.00585 | -0.147 | 128.828
0.5 | 0.817 | 0.00597 | -0.147 | 136.894
1 | 0.879 | 0.00709 | -0.147 | 123.897
1.5 | 0.941 | 0.00737 | -0.147 | 127.705
2 | 1.003 | 0.00772 | -0.147 | 129.863
2.5 | 1.065 | 0.00816 | -0.147 | 130.419
3 | 1.126 | 0.00858 | -0.147 | 131.176
3.5 | 1.187 | 0.00903 | -0.147 | 131.515
4 | 1.244 | 0.00874 | -0.147 | 142.314
4.5 | 1.303 | 0.00885 | -0.146 | 147.237
5 | 1.361 | 0.00979 | -0.146 | 139.058
5.5 | 1.418 | 0.0102 | -0.146 | 139.07
6 | 1.475 | 0.01067 | -0.146 | 138.233
6.5 | 1.53 | 0.01117 | -0.145 | 136.96
7 | 1.585 | 0.01172 | -0.145 | 135.22
7.5 | 1.639 | 0.01231 | -0.145 | 133.093
8 | 1.691 | 0.01295 | -0.144 | 130.618
8.5 | 1.742 | 0.01362 | -0.144 | 127.913
9 | 1.792 | 0.01435 | -0.144 | 124.83
9.5 | 1.84 | 0.01512 | -0.143 | 121.654
10 | 1.887 | 0.01596 | -0.143 | 118.202
10.5 | 1.932 | 0.01685 | -0.142 | 114.658
11 | 1.975 | 0.01779 | -0.142 | 111.014
11.5 | 2.016 | 0.01881 | -0.142 | 107.181
12 | 2.055 | 0.01987 | -0.141 | 103.416
12.5 | 2.091 | 0.02101 | -0.141 | 99.522
13 | 2.126 | 0.02224 | -0.14 | 95.561
13.5 | 2.157 | 0.02355 | -0.139 | 91.62
14 | 2.187 | 0.02465 | -0.139 | 88.735
14.5 | 2.213 | 0.02616 | -0.138 | 84.594
15 | 2.237 | 0.02781 | -0.138 | 80.43
15.5 | 2.258 | 0.02958 | -0.137 | 76.322
16 | 2.276 | 0.03146 | -0.137 | 72.323
16.5 | 2.29 | 0.03346 | -0.136 | 68.426
17 | 2.301 | 0.03567 | -0.135 | 64.522
17.5 | 2.31 | 0.03801 | -0.135 | 60.776
18 | 2.315 | 0.04045 | -0.134 | 57.231
18.5 | 2.317 | 0.04318 | -0.133 | 53.646
19 | 2.315 | 0.04598 | -0.133 | 50.354
19.5 | 2.311 | 0.04899 | -0.132 | 47.176
20 | 2.304 | 0.05232 | -0.131 | 44.028

## 108. Re 10M Mach 0.10 (2)
BIGFOIL.COM POLAR EXPORT
Joukowsky 19.00% thick 5.00% camber
Joukowsky 19.00% thick 5.00% camber |  |  |  | Cl Max: | 2.0537 | at alpha= | 20 | deg
XFOIL ncrit=9 |  |  |  | L/D Max: | 172.481 | at alpha= | 5.5 | deg
Re: | 10000000 |  |  | Cd Min: | 0.07257 | at alpha= | 20 | deg
Mach: | 0.1 |  |  | Cl=0 at alpha= | -5.7787 | deg
|  |  |  | @ Cl=0.1, Cd= | 0.0057653
|  |  |  | @ Cl=0.4, Cd= | 0.0055411
|  |  |  | @ Cl=0.6, Cd= | 0.0056082
alpha (deg) | Cl | Cd | Cm | Cl/Cd
-20 | -1.2927 | 0.05133 | -0.1117 | -25.1841
-19.5 | -1.3244 | 0.04048 | -0.1219 | -32.7174
-19 | -1.2679 | 0.0326 | -0.1402 | -38.8926
-18.5 | -1.2682 | 0.02576 | -0.1478 | -49.2314
-18 | -1.2913 | 0.02056 | -0.1475 | -62.8064
-17.5 | -1.3304 | 0.0158 | -0.1449 | -84.2025
-17 | -1.2981 | 0.01447 | -0.1438 | -89.7097
-16.5 | -1.2538 | 0.01363 | -0.1431 | -91.9883
-16 | -1.2068 | 0.01276 | -0.1426 | -94.5768
-15.5 | -1.1562 | 0.01201 | -0.1424 | -96.2698
-15 | -1.1024 | 0.01145 | -0.1423 | -96.2795
-14.5 | -1.0474 | 0.01088 | -0.1424 | -96.2684
-14 | -0.9918 | 0.01033 | -0.1425 | -96.0116
-13.5 | -0.9341 | 0.0099 | -0.1427 | -94.3535
-13 | -0.8766 | 0.00943 | -0.1429 | -92.9586
-12.5 | -0.8178 | 0.00902 | -0.1432 | -90.6652
-12 | -0.7587 | 0.00868 | -0.1436 | -87.4078
-11.5 | -0.6991 | 0.0083 | -0.144 | -84.2289
-11 | -0.639 | 0.00801 | -0.1444 | -79.7753
-10.5 | -0.5787 | 0.0077 | -0.1448 | -75.1558
-10 | -0.5181 | 0.00743 | -0.1453 | -69.7308
-9.5 | -0.4572 | 0.0072 | -0.1458 | -63.5
-9 | -0.3961 | 0.00694 | -0.1463 | -57.0749
-8.5 | -0.335 | 0.00677 | -0.1468 | -49.483
-8 | -0.2735 | 0.00655 | -0.1474 | -41.7557
-7.5 | -0.2122 | 0.00638 | -0.1479 | -33.2602
-7 | -0.1505 | 0.00623 | -0.1485 | -24.1573
-6.5 | -0.0889 | 0.0061 | -0.149 | -14.5738
-6 | -0.0274 | 0.00598 | -0.1496 | -4.5819
-5.5 | 0.0345 | 0.00585 | -0.1502 | 5.8974
-5 | 0.0959 | 0.00577 | -0.1507 | 16.6205
-4.5 | 0.1576 | 0.0057 | -0.1512 | 27.6491
-4 | 0.2192 | 0.00564 | -0.1518 | 38.8652
-3.5 | 0.2805 | 0.00561 | -0.1523 | 50
-3 | 0.342 | 0.00556 | -0.1528 | 61.5108
-2.5 | 0.4034 | 0.00554 | -0.1534 | 72.8159
-2 | 0.4643 | 0.00556 | -0.1538 | 83.5072
-1.5 | 0.5254 | 0.00556 | -0.1543 | 94.4964
-1 | 0.5863 | 0.00559 | -0.1548 | 104.8837
-0.5 | 0.6466 | 0.00567 | -0.1551 | 114.0388
0 | 0.7069 | 0.00574 | -0.1555 | 123.1533
0.5 | 0.7673 | 0.00579 | -0.1559 | 132.5216
1 | 0.827 | 0.00589 | -0.1561 | 140.4075
1.5 | 0.8862 | 0.00604 | -0.1563 | 146.7219
2 | 0.945 | 0.00619 | -0.1564 | 152.6656
2.5 | 1.0038 | 0.00634 | -0.1566 | 158.3281
3 | 1.0621 | 0.0065 | -0.1567 | 163.4
3.5 | 1.1197 | 0.00669 | -0.1566 | 167.3692
4 | 1.1765 | 0.00693 | -0.1564 | 169.7691
4.5 | 1.2324 | 0.00719 | -0.1561 | 171.4047
5 | 1.2876 | 0.00748 | -0.1557 | 172.139
5.5 | 1.3419 | 0.00778 | -0.1551 | 172.4807
6 | 1.3951 | 0.00811 | -0.1544 | 172.0222
6.5 | 1.4472 | 0.00846 | -0.1534 | 171.0638
7 | 1.4976 | 0.00886 | -0.1522 | 169.0293
7.5 | 1.5462 | 0.00928 | -0.1507 | 166.6164
8 | 1.5925 | 0.00973 | -0.1488 | 163.6691
8.5 | 1.6346 | 0.01019 | -0.1461 | 160.4122
9 | 1.664 | 0.01069 | -0.1411 | 155.6595
9.5 | 1.696 | 0.01129 | -0.1368 | 150.2214
10 | 1.7271 | 0.01201 | -0.1326 | 143.8052
10.5 | 1.7569 | 0.01286 | -0.1286 | 136.6174
11 | 1.7849 | 0.01387 | -0.1245 | 128.6878
11.5 | 1.8116 | 0.01504 | -0.1205 | 120.4521
12 | 1.8385 | 0.0163 | -0.1168 | 112.7914
12.5 | 1.8612 | 0.01748 | -0.1127 | 106.476
13 | 1.8861 | 0.0191 | -0.1093 | 98.7487
13.5 | 1.9072 | 0.02105 | -0.1058 | 90.6033
14 | 1.9274 | 0.02321 | -0.1026 | 83.0418
14.5 | 1.9478 | 0.02551 | -0.0997 | 76.3544
15 | 1.9652 | 0.02818 | -0.0968 | 69.7374
15.5 | 1.9797 | 0.03125 | -0.0942 | 63.3504
16 | 1.9973 | 0.03426 | -0.092 | 58.2983
16.5 | 2.0088 | 0.03794 | -0.0899 | 52.9468
17 | 2.0208 | 0.04177 | -0.0882 | 48.3792
17.5 | 2.0312 | 0.04594 | -0.0868 | 44.2142
18 | 2.0394 | 0.05049 | -0.0857 | 40.3922
18.5 | 2.0457 | 0.05544 | -0.0849 | 36.8994
19 | 2.0496 | 0.06082 | -0.0844 | 33.6994
19.5 | 2.0518 | 0.06661 | -0.0843 | 30.8032
20 | 2.0537 | 0.07257 | -0.0845 | 28.2996

## 109. Re 10M Mach 0.25 (1)
BIGFOIL.COM POLAR EXPORT
Joukowsky 19.00% thick 5.00% camber
Joukowsky 19.00% thick 5.00% camber |  |  |  | Cl Max: | 2.24 | at alpha= | 16.5 | deg
JavaFoil+Calcfoil stall+Eppler ext transition |  |  |  | L/D Max: | 138.317 | at alpha= | 3.5 | deg
Re: | 10000000 |  |  | Cd Min: | 0.00466 | at alpha= | -7 | deg
Mach: | 0.25 |  |  | Cl=0 at alpha= | -5.9769 | deg
|  |  |  | @ Cl=0.1, Cd= | 0.0047872
|  |  |  | @ Cl=0.4, Cd= | 0.005126
|  |  |  | @ Cl=0.6, Cd= | 0.005445
alpha (deg) | Cl | Cd | Cm | Cl/Cd
-20 | -1.03 | 0.11275 | -0.107 | -9.134
-19.5 | -1.031 | 0.10519 | -0.108 | -9.799
-19 | -1.029 | 0.09771 | -0.11 | -10.527
-18.5 | -1.023 | 0.09039 | -0.111 | -11.317
-18 | -1.013 | 0.08386 | -0.113 | -12.085
-17.5 | -1.001 | 0.07759 | -0.114 | -12.897
-17 | -0.985 | 0.0716 | -0.115 | -13.752
-16.5 | -0.966 | 0.06568 | -0.117 | -14.7
-16 | -0.943 | 0.06021 | -0.118 | -15.664
-15.5 | -0.917 | 0.05466 | -0.12 | -16.778
-15 | -0.888 | 0.04971 | -0.121 | -17.864
-14.5 | -0.856 | 0.04509 | -0.123 | -18.991
-14 | -0.822 | 0.04061 | -0.124 | -20.244
-13.5 | -0.786 | 0.03642 | -0.126 | -21.568
-13 | -0.747 | 0.0324 | -0.127 | -23.049
-12.5 | -0.706 | 0.0288 | -0.129 | -24.493
-12 | -0.662 | 0.02554 | -0.13 | -25.907
-11.5 | -0.616 | 0.02248 | -0.132 | -27.408
-11 | -0.569 | 0.01956 | -0.134 | -29.102
-10.5 | -0.52 | 0.01706 | -0.135 | -30.487
-10 | -0.469 | 0.01471 | -0.137 | -31.922
-9.5 | -0.417 | 0.01261 | -0.139 | -33.081
-9 | -0.363 | 0.01078 | -0.141 | -33.719
-8.5 | -0.308 | 0.00907 | -0.143 | -34.023
-8 | -0.253 | 0.00769 | -0.147 | -32.917
-7.5 | -0.195 | 0.00474 | -0.15 | -41.165
-7 | -0.131 | 0.00466 | -0.15 | -28.2
-6.5 | -0.067 | 0.00466 | -0.15 | -14.444
-6 | -0.003 | 0.00468 | -0.15 | -0.641
-5.5 | 0.062 | 0.00471 | -0.15 | 13.093
-5 | 0.126 | 0.00484 | -0.151 | 26.134
-4.5 | 0.191 | 0.00487 | -0.151 | 39.327
-4 | 0.257 | 0.00478 | -0.151 | 53.704
-3.5 | 0.322 | 0.00502 | -0.151 | 64.064
-3 | 0.387 | 0.00512 | -0.151 | 75.642
-2.5 | 0.452 | 0.00515 | -0.151 | 87.737
-2 | 0.517 | 0.00526 | -0.151 | 98.319
-1.5 | 0.582 | 0.0054 | -0.151 | 107.643
-1 | 0.646 | 0.00556 | -0.151 | 116.253
-0.5 | 0.711 | 0.00584 | -0.151 | 121.624
0 | 0.775 | 0.00594 | -0.151 | 130.377
0.5 | 0.839 | 0.00706 | -0.151 | 118.852
1 | 0.903 | 0.00728 | -0.151 | 123.923
1.5 | 0.966 | 0.00759 | -0.151 | 127.407
2 | 1.03 | 0.00797 | -0.151 | 129.265
2.5 | 1.093 | 0.00835 | -0.151 | 130.969
3 | 1.156 | 0.00891 | -0.151 | 129.734
3.5 | 1.215 | 0.00878 | -0.151 | 138.317
4 | 1.275 | 0.00935 | -0.151 | 136.397
4.5 | 1.335 | 0.00977 | -0.15 | 136.657
5 | 1.394 | 0.01024 | -0.15 | 136.044
5.5 | 1.452 | 0.01073 | -0.15 | 135.269
6 | 1.509 | 0.01124 | -0.149 | 134.273
6.5 | 1.565 | 0.01182 | -0.149 | 132.389
7 | 1.621 | 0.01245 | -0.149 | 130.186
7.5 | 1.674 | 0.01312 | -0.148 | 127.636
8 | 1.727 | 0.01386 | -0.148 | 124.6
8.5 | 1.778 | 0.01464 | -0.148 | 121.469
9 | 1.827 | 0.0155 | -0.147 | 117.894
9.5 | 1.875 | 0.01642 | -0.147 | 114.178
10 | 1.92 | 0.01739 | -0.146 | 110.424
10.5 | 1.964 | 0.01844 | -0.146 | 106.466
11 | 2.004 | 0.01959 | -0.145 | 102.329
11.5 | 2.043 | 0.02081 | -0.145 | 98.168
12 | 2.078 | 0.02212 | -0.144 | 93.966
12.5 | 2.111 | 0.02352 | -0.144 | 89.768
13 | 2.141 | 0.02504 | -0.143 | 85.494
13.5 | 2.167 | 0.02666 | -0.142 | 81.282
14 | 2.189 | 0.02811 | -0.142 | 77.886
14.5 | 2.208 | 0.03006 | -0.141 | 73.455
15 | 2.222 | 0.03216 | -0.14 | 69.1
15.5 | 2.233 | 0.03441 | -0.14 | 64.895
16 | 2.239 | 0.03691 | -0.139 | 60.654
16.5 | 2.24 | 0.03957 | -0.138 | 56.609
17 | 2.237 | 0.04245 | -0.138 | 52.685
17.5 | 2.229 | 0.04557 | -0.137 | 48.912
18 | 2.216 | 0.04898 | -0.136 | 45.231
18.5 | 2.197 | 0.0527 | -0.135 | 41.685
19 | 2.173 | 0.05673 | -0.134 | 38.308
19.5 | 2.145 | 0.06108 | -0.133 | 35.126
20 | 2.113 | 0.06598 | -0.132 | 32.016

## 110. Re 10M Mach 0.25 (2)
BIGFOIL.COM POLAR EXPORT
Joukowsky 19.00% thick 5.00% camber
Joukowsky 19.00% thick 5.00% camber |  |  |  | Cl Max: | 2.0114 | at alpha= | 17.5 | deg
XFOIL ncrit=9 |  |  |  | L/D Max: | 173 | at alpha= | 5 | deg
Re: | 10000000 |  |  | Cd Min: | 0.09707 | at alpha= | -20 | deg
Mach: | 0.25 |  |  | Cl=0 at alpha= | -5.7349 | deg
|  |  |  | @ Cl=0.1, Cd= | 0.0058743
|  |  |  | @ Cl=0.4, Cd= | 0.0056196
|  |  |  | @ Cl=0.6, Cd= | 0.0056791
alpha (deg) | Cl | Cd | Cm | Cl/Cd
-20 | -0.9843 | 0.09707 | -0.0879 | -10.1401
-19 | -1.0524 | 0.0728 | -0.1085 | -14.456
-18.5 | -1.054 | 0.05918 | -0.1282 | -17.8101
-17.5 | -1.109 | 0.03624 | -0.1549 | -30.6015
-17 | -1.1596 | 0.02848 | -0.1568 | -40.7163
-16.5 | -1.1906 | 0.02245 | -0.1572 | -53.0334
-16 | -1.2253 | 0.01714 | -0.1554 | -71.4877
-15.5 | -1.2069 | 0.01453 | -0.1552 | -83.0626
-15 | -1.1596 | 0.01344 | -0.1542 | -86.2798
-14.5 | -1.1075 | 0.01241 | -0.1534 | -89.2425
-14 | -1.0503 | 0.0117 | -0.1527 | -89.7692
-13.5 | -0.9911 | 0.01099 | -0.1523 | -90.182
-13 | -0.9307 | 0.01037 | -0.1519 | -89.7493
-12.5 | -0.8684 | 0.00988 | -0.1517 | -87.8947
-12 | -0.8062 | 0.00934 | -0.1515 | -86.3169
-11.5 | -0.7428 | 0.00895 | -0.1515 | -82.9944
-11 | -0.6793 | 0.0085 | -0.1515 | -79.9176
-10.5 | -0.6152 | 0.00818 | -0.1516 | -75.2078
-10 | -0.5509 | 0.0078 | -0.1517 | -70.6282
-9.5 | -0.4866 | 0.00753 | -0.1519 | -64.6215
-9 | -0.4219 | 0.00725 | -0.1522 | -58.1931
-8.5 | -0.3575 | 0.00699 | -0.1524 | -51.1445
-8 | -0.2927 | 0.00677 | -0.1528 | -43.2349
-7.5 | -0.228 | 0.00659 | -0.1531 | -34.5979
-7 | -0.1634 | 0.0064 | -0.1535 | -25.5312
-6.5 | -0.0986 | 0.00622 | -0.154 | -15.8521
-6 | -0.0343 | 0.0061 | -0.1544 | -5.623
-5.5 | 0.0304 | 0.00598 | -0.1548 | 5.0836
-5 | 0.0948 | 0.00588 | -0.1553 | 16.1224
-4.5 | 0.159 | 0.00581 | -0.1558 | 27.3666
-4 | 0.2235 | 0.00572 | -0.1563 | 39.0734
-3.5 | 0.2874 | 0.00567 | -0.1568 | 50.6878
-3 | 0.3512 | 0.00565 | -0.1572 | 62.1593
-2.5 | 0.4153 | 0.00561 | -0.1577 | 74.0285
-2 | 0.4787 | 0.00563 | -0.1581 | 85.0266
-1.5 | 0.5419 | 0.00567 | -0.1585 | 95.5732
-1 | 0.6054 | 0.00568 | -0.1589 | 106.5845
-0.5 | 0.6683 | 0.00574 | -0.1593 | 116.4286
0 | 0.7306 | 0.00583 | -0.1596 | 125.3173
0.5 | 0.7932 | 0.00591 | -0.1599 | 134.2132
1 | 0.8555 | 0.006 | -0.1601 | 142.5833
1.5 | 0.917 | 0.00614 | -0.1602 | 149.3485
2 | 0.9779 | 0.00632 | -0.1602 | 154.731
2.5 | 1.0385 | 0.00649 | -0.1602 | 160.0154
3 | 1.0989 | 0.00667 | -0.1601 | 164.7526
3.5 | 1.1587 | 0.00688 | -0.1598 | 168.4157
4 | 1.2176 | 0.00712 | -0.1595 | 171.0112
4.5 | 1.2754 | 0.00739 | -0.1589 | 172.5846
5 | 1.3321 | 0.0077 | -0.1581 | 173
5.5 | 1.3876 | 0.00804 | -0.1571 | 172.5871
6 | 1.4415 | 0.00841 | -0.1558 | 171.4031
6.5 | 1.4934 | 0.00882 | -0.1541 | 169.3197
7 | 1.5427 | 0.00927 | -0.152 | 166.4186
7.5 | 1.5865 | 0.00974 | -0.1489 | 162.885
8 | 1.6182 | 0.01026 | -0.1435 | 157.7193
8.5 | 1.6518 | 0.0109 | -0.1388 | 151.5413
9 | 1.6861 | 0.01164 | -0.1345 | 144.854
9.5 | 1.7196 | 0.01248 | -0.1303 | 137.7885
10 | 1.7495 | 0.01356 | -0.1258 | 129.0192
10.5 | 1.7785 | 0.01479 | -0.1215 | 120.2502
11 | 1.8059 | 0.01622 | -0.1173 | 111.3379
11.5 | 1.8309 | 0.0179 | -0.1131 | 102.2849
12 | 1.8543 | 0.01981 | -0.1092 | 93.6042
12.5 | 1.8769 | 0.02147 | -0.1052 | 87.4197
13 | 1.8983 | 0.02386 | -0.1016 | 79.5599
13.5 | 1.9183 | 0.02652 | -0.0983 | 72.3341
14 | 1.9346 | 0.02965 | -0.0952 | 65.2479
14.5 | 1.9509 | 0.03298 | -0.0924 | 59.154
15 | 1.9672 | 0.03651 | -0.09 | 53.8811
15.5 | 1.9796 | 0.04057 | -0.0879 | 48.7947
16 | 1.9905 | 0.04497 | -0.0861 | 44.2628
16.5 | 2.0009 | 0.04962 | -0.0846 | 40.3245
17 | 2.0056 | 0.05505 | -0.0835 | 36.4323
17.5 | 2.0114 | 0.06061 | -0.0828 | 33.1859
18 | 2.0085 | 0.06736 | -0.0826 | 29.8174
18.5 | 2.0111 | 0.07369 | -0.0828 | 27.2914
19 | 2.0068 | 0.08106 | -0.0835 | 24.757
19.5 | 2.0057 | 0.08818 | -0.0844 | 22.7455
20 | 1.998 | 0.09632 | -0.0861 | 20.7434

## 111. Re 10M Mach 0.50 (1)
BIGFOIL.COM POLAR EXPORT
Joukowsky 19.00% thick 5.00% camber
Joukowsky 19.00% thick 5.00% camber |  |  |  | Cl Max: | 2.001 | at alpha= | 10.5 | deg
JavaFoil+Calcfoil stall+Eppler ext transition |  |  |  | L/D Max: | 126.162 | at alpha= | 1 | deg
Re: | 10000000 |  |  | Cd Min: | 0.00478 | at alpha= | -5 | deg
Mach: | 0.5 |  |  | Cl=0 at alpha= | -5.9792 | deg
|  |  |  | @ Cl=0.1, Cd= | 0.0048199
|  |  |  | @ Cl=0.4, Cd= | 0.0051494
|  |  |  | @ Cl=0.6, Cd= | 0.0055943
alpha (deg) | Cl | Cd | Cm | Cl/Cd
-20 | -0.831 | 0.18743 | -0.103 | -4.434
-19.5 | -0.802 | 0.17279 | -0.103 | -4.641
-19 | -0.774 | 0.1568 | -0.104 | -4.935
-18.5 | -0.742 | 0.15909 | -0.102 | -4.664
-18 | -0.714 | 0.14242 | -0.103 | -5.011
-17.5 | -0.684 | 0.13849 | -0.102 | -4.936
-17 | -0.655 | 0.12677 | -0.103 | -5.168
-16.5 | -0.625 | 0.11884 | -0.103 | -5.258
-16 | -0.597 | 0.10773 | -0.105 | -5.54
-15.5 | -0.566 | 0.1106 | -0.103 | -5.114
-15 | -0.54 | 0.09708 | -0.108 | -5.558
-14.5 | -0.508 | 0.0984 | -0.106 | -5.164
-14 | -0.487 | 0.07901 | -0.117 | -6.164
-13.5 | -0.455 | 0.07943 | -0.115 | -5.729
-13 | -0.425 | 0.07745 | -0.115 | -5.482
-12.5 | -0.396 | 0.0714 | -0.118 | -5.549
-12 | -0.537 | 0.05866 | -0.125 | -9.153
-11.5 | -0.555 | 0.04827 | -0.13 | -11.499
-11 | -0.54 | 0.04048 | -0.134 | -13.345
-10.5 | -0.51 | 0.03449 | -0.138 | -14.79
-10 | -0.471 | 0.02939 | -0.141 | -16.016
-9.5 | -0.424 | 0.02504 | -0.144 | -16.947
-9 | -0.373 | 0.02147 | -0.146 | -17.379
-8.5 | -0.318 | 0.01825 | -0.149 | -17.453
-8 | -0.26 | 0.01556 | -0.151 | -16.734
-7.5 | -0.2 | 0.0132 | -0.154 | -15.127
-7 | -0.136 | 0.01119 | -0.156 | -12.196
-6.5 | -0.071 | 0.00941 | -0.159 | -7.551
-6 | -0.003 | 0.00762 | -0.162 | -0.423
-5.5 | 0.069 | 0.00485 | -0.168 | 14.139
-5 | 0.141 | 0.00478 | -0.168 | 29.446
-4.5 | 0.213 | 0.00492 | -0.168 | 43.328
-4 | 0.286 | 0.00511 | -0.169 | 55.953
-3.5 | 0.359 | 0.0052 | -0.169 | 69.034
-3 | 0.432 | 0.00511 | -0.169 | 84.474
-2.5 | 0.505 | 0.0054 | -0.169 | 93.52
-2 | 0.577 | 0.00554 | -0.169 | 104.105
-1.5 | 0.649 | 0.00571 | -0.169 | 113.795
-1 | 0.721 | 0.00588 | -0.169 | 122.707
-0.5 | 0.793 | 0.00725 | -0.169 | 109.382
0 | 0.864 | 0.0076 | -0.169 | 113.742
0.5 | 0.935 | 0.00801 | -0.169 | 116.795
1 | 1.003 | 0.00795 | -0.169 | 126.162
1.5 | 1.072 | 0.00884 | -0.168 | 121.206
2 | 1.14 | 0.00922 | -0.168 | 123.543
2.5 | 1.207 | 0.00968 | -0.168 | 124.696
3 | 1.274 | 0.0102 | -0.167 | 124.909
3.5 | 1.339 | 0.01081 | -0.167 | 123.898
4 | 1.404 | 0.01144 | -0.167 | 122.751
4.5 | 1.467 | 0.01213 | -0.166 | 121.01
5 | 1.529 | 0.01288 | -0.166 | 118.766
5.5 | 1.59 | 0.01374 | -0.166 | 115.745
6 | 1.649 | 0.0147 | -0.165 | 112.108
6.5 | 1.705 | 0.01577 | -0.165 | 108.143
7 | 1.759 | 0.01693 | -0.164 | 103.873
7.5 | 1.81 | 0.01826 | -0.163 | 99.116
8 | 1.857 | 0.01974 | -0.163 | 94.05
8.5 | 1.9 | 0.02144 | -0.162 | 88.61
9 | 1.937 | 0.02334 | -0.161 | 82.978
9.5 | 1.968 | 0.02549 | -0.161 | 77.187
10 | 1.99 | 0.02794 | -0.16 | 71.215
10.5 | 2.001 | 0.03086 | -0.159 | 64.824
11 | 1.996 | 0.03421 | -0.158 | 58.345
11.5 | 1.97 | 0.03833 | -0.156 | 51.395
12 | 1.905 | 0.04358 | -0.155 | 43.724
12.5 | 1.761 | 0.05099 | -0.153 | 34.539
13 | 1.219 | 0.06383 | -0.15 | 19.094
13.5 | 1.251 | 0.06225 | -0.15 | 20.099
14 | 1.276 | 0.06619 | -0.149 | 19.281
14.5 | 1.291 | 0.07599 | -0.145 | 16.988
15 | 1.289 | 0.097 | -0.139 | 13.287
15.5 | 1.271 | 0.13194 | -0.126 | 9.634

## 112. Re 10M Mach 0.50 (2)
BIGFOIL.COM POLAR EXPORT
Joukowsky 19.00% thick 5.00% camber
Joukowsky 19.00% thick 5.00% camber |  |  |  | Cl Max: | 1.9129 | at alpha= | 14 | deg
XFOIL ncrit=9 |  |  |  | L/D Max: | 168.214 | at alpha= | 3.5 | deg
Re: | 10000000 |  |  | Cd Min: | 0.16233 | at alpha= | 19 | deg
Mach: | 0.5 |  |  | Cl=0 at alpha= | -5.5349 | deg
|  |  |  | @ Cl=0.1, Cd= | 0.0063776
|  |  |  | @ Cl=0.4, Cd= | 0.0060287
|  |  |  | @ Cl=0.6, Cd= | 0.006048
alpha (deg) | Cl | Cd | Cm | Cl/Cd
-16.5 | -0.4871 | 0.10277 | -0.1334 | -4.7397
-16 | -0.4996 | 0.09395 | -0.1401 | -5.3177
-15.5 | -0.5268 | 0.08421 | -0.1479 | -6.2558
-15 | -0.5618 | 0.07442 | -0.1558 | -7.549
-14.5 | -0.5951 | 0.06534 | -0.1629 | -9.1077
-14 | -0.6402 | 0.05607 | -0.17 | -11.4179
-13.5 | -0.6918 | 0.04704 | -0.1764 | -14.7066
-13 | -0.7614 | 0.03784 | -0.1823 | -20.1216
-12.5 | -0.8385 | 0.02922 | -0.1859 | -28.6961
-12 | -0.9183 | 0.02167 | -0.1855 | -42.3766
-11.5 | -0.9413 | 0.01432 | -0.1911 | -65.7332
-11 | -0.8785 | 0.01239 | -0.1892 | -70.904
-10.5 | -0.8021 | 0.01116 | -0.187 | -71.8728
-10 | -0.7221 | 0.01027 | -0.1848 | -70.3116
-9.5 | -0.64 | 0.00952 | -0.183 | -67.2269
-9 | -0.5577 | 0.00896 | -0.1814 | -62.2433
-8.5 | -0.4758 | 0.00841 | -0.1801 | -56.5755
-8 | -0.394 | 0.00797 | -0.179 | -49.4354
-7.5 | -0.313 | 0.00763 | -0.178 | -41.0223
-7 | -0.2322 | 0.00729 | -0.1774 | -31.8519
-6.5 | -0.1525 | 0.00701 | -0.1769 | -21.7546
-6 | -0.0732 | 0.00676 | -0.1765 | -10.8284
-5.5 | 0.0055 | 0.00655 | -0.1763 | 0.83969
-5 | 0.0832 | 0.00641 | -0.1762 | 12.9797
-4.5 | 0.161 | 0.00626 | -0.1762 | 25.7188
-4 | 0.2379 | 0.00616 | -0.1762 | 38.6201
-3.5 | 0.3139 | 0.0061 | -0.1763 | 51.459
-3 | 0.3902 | 0.00603 | -0.1765 | 64.7098
-2.5 | 0.4655 | 0.00602 | -0.1766 | 77.3256
-2 | 0.54 | 0.00604 | -0.1767 | 89.404
-1.5 | 0.615 | 0.00605 | -0.1768 | 101.6529
-1 | 0.689 | 0.0061 | -0.1769 | 112.9508
-0.5 | 0.7619 | 0.00621 | -0.1768 | 122.6892
0 | 0.835 | 0.0063 | -0.1767 | 132.5397
0.5 | 0.9079 | 0.0064 | -0.1766 | 141.8594
1 | 0.9794 | 0.00656 | -0.1762 | 149.2988
1.5 | 1.0495 | 0.00678 | -0.1754 | 154.7935
2 | 1.1191 | 0.007 | -0.1745 | 159.8714
2.5 | 1.1881 | 0.00723 | -0.1734 | 164.3292
3 | 1.2551 | 0.00751 | -0.1719 | 167.1238
3.5 | 1.3188 | 0.00784 | -0.1698 | 168.2143
4 | 1.3778 | 0.00823 | -0.1667 | 167.4119
5 | 1.4683 | 0.00923 | -0.1557 | 159.0791
5.5 | 1.5148 | 0.00992 | -0.1507 | 152.7016
6 | 1.5583 | 0.01081 | -0.1455 | 144.1536
6.5 | 1.6 | 0.01188 | -0.1402 | 134.6801
7 | 1.6392 | 0.0132 | -0.1349 | 124.1818
7.5 | 1.6764 | 0.01478 | -0.1297 | 113.4235
8 | 1.7104 | 0.01667 | -0.1244 | 102.6035
8.5 | 1.7414 | 0.0189 | -0.1192 | 92.1376
9 | 1.7733 | 0.02129 | -0.1145 | 83.2926
9.5 | 1.8011 | 0.02411 | -0.1098 | 74.7034
10 | 1.8258 | 0.02736 | -0.1053 | 66.7325
10.5 | 1.8472 | 0.03107 | -0.1012 | 59.4528
11 | 1.8659 | 0.03519 | -0.0974 | 53.0236
11.5 | 1.8812 | 0.03983 | -0.0939 | 47.2307
12 | 1.8902 | 0.04523 | -0.091 | 41.7908
12.5 | 1.9003 | 0.05085 | -0.0886 | 37.3707
13.5 | 1.9125 | 0.06315 | -0.0852 | 30.285
14 | 1.9129 | 0.07054 | -0.0846 | 27.1179
15 | 1.9076 | 0.08685 | -0.0852 | 21.9643
15.5 | 1.9024 | 0.09569 | -0.0865 | 19.8809
16.5 | 1.8916 | 0.11405 | -0.0907 | 16.5857
17 | 1.886 | 0.12348 | -0.0936 | 15.2737
17.5 | 1.8753 | 0.1336 | -0.0974 | 14.0367
18 | 1.871 | 0.14309 | -0.1013 | 13.0757
18.5 | 1.864 | 0.1529 | -0.1059 | 12.191
19 | 1.8608 | 0.16233 | -0.1105 | 11.4631

## 113. Re 12M Mach 0.00 (1)
BIGFOIL.COM POLAR EXPORT
Joukowsky 19.00% thick 5.00% camber
Joukowsky 19.00% thick 5.00% camber |  |  |  | Cl Max: | 2.335 | at alpha= | 19 | deg
JavaFoil+Calcfoil stall+Eppler ext transition |  |  |  | L/D Max: | 143.96 | at alpha= | 4.5 | deg
Re: | 12000000 |  |  | Cd Min: | 0.00448 | at alpha= | -6.5 | deg
Mach: | 0 |  |  | Cl=0 at alpha= | -5.9762 | deg
|  |  |  | @ Cl=0.1, Cd= | 0.0046983
|  |  |  | @ Cl=0.4, Cd= | 0.0050018
|  |  |  | @ Cl=0.6, Cd= | 0.0055033
alpha (deg) | Cl | Cd | Cm | Cl/Cd
-20 | -1.167 | 0.09036 | -0.11 | -12.915
-19.5 | -1.15 | 0.0844 | -0.111 | -13.627
-19 | -1.131 | 0.07868 | -0.112 | -14.374
-18.5 | -1.11 | 0.07286 | -0.113 | -15.239
-18 | -1.087 | 0.06758 | -0.114 | -16.09
-17.5 | -1.062 | 0.06253 | -0.115 | -16.988
-17 | -1.035 | 0.05776 | -0.116 | -17.919
-16.5 | -1.006 | 0.05301 | -0.118 | -18.98
-16 | -0.975 | 0.04843 | -0.119 | -20.14
-15.5 | -0.942 | 0.04387 | -0.12 | -21.479
-15 | -0.907 | 0.03984 | -0.121 | -22.766
-14.5 | -0.87 | 0.03603 | -0.123 | -24.148
-14 | -0.832 | 0.03239 | -0.124 | -25.669
-13.5 | -0.791 | 0.02893 | -0.125 | -27.359
-13 | -0.75 | 0.02573 | -0.127 | -29.126
-12.5 | -0.706 | 0.02279 | -0.128 | -30.979
-12 | -0.661 | 0.02012 | -0.13 | -32.834
-11.5 | -0.614 | 0.01747 | -0.131 | -35.163
-11 | -0.566 | 0.0152 | -0.133 | -37.242
-10.5 | -0.517 | 0.01307 | -0.135 | -39.56
-10 | -0.467 | 0.01119 | -0.136 | -41.708
-9.5 | -0.415 | 0.00947 | -0.138 | -43.807
-9 | -0.363 | 0.00792 | -0.141 | -45.851
-8.5 | -0.312 | 0.00466 | -0.145 | -66.906
-8 | -0.251 | 0.00464 | -0.145 | -54.099
-7.5 | -0.189 | 0.00457 | -0.145 | -41.388
-7 | -0.128 | 0.00457 | -0.145 | -27.893
-6.5 | -0.065 | 0.00448 | -0.145 | -14.586
-6 | -0.003 | 0.00449 | -0.146 | -0.648
-5.5 | 0.06 | 0.00473 | -0.146 | 12.644
-5 | 0.123 | 0.00468 | -0.146 | 26.19
-4.5 | 0.186 | 0.00474 | -0.146 | 39.172
-4 | 0.249 | 0.00487 | -0.146 | 50.989
-3.5 | 0.312 | 0.00495 | -0.146 | 62.91
-3 | 0.375 | 0.00497 | -0.146 | 75.376
-2.5 | 0.438 | 0.00505 | -0.146 | 86.66
-2 | 0.501 | 0.00525 | -0.146 | 95.375
-1.5 | 0.563 | 0.00538 | -0.146 | 104.714
-1 | 0.626 | 0.00559 | -0.146 | 111.975
-0.5 | 0.688 | 0.00568 | -0.146 | 121.137
0 | 0.751 | 0.00582 | -0.146 | 128.996
0.5 | 0.813 | 0.00594 | -0.146 | 136.83
1 | 0.875 | 0.00702 | -0.146 | 124.579
1.5 | 0.936 | 0.00729 | -0.146 | 128.533
2 | 0.998 | 0.00759 | -0.146 | 131.505
2.5 | 1.059 | 0.00806 | -0.146 | 131.423
3 | 1.12 | 0.00847 | -0.146 | 132.323
3.5 | 1.181 | 0.00889 | -0.146 | 132.899
4 | 1.239 | 0.00889 | -0.146 | 139.461
4.5 | 1.298 | 0.00901 | -0.146 | 143.96
5 | 1.355 | 0.00962 | -0.146 | 140.848
5.5 | 1.413 | 0.01002 | -0.145 | 140.954
6 | 1.469 | 0.01047 | -0.145 | 140.286
6.5 | 1.525 | 0.01095 | -0.145 | 139.218
7 | 1.579 | 0.01148 | -0.145 | 137.599
7.5 | 1.633 | 0.01203 | -0.144 | 135.689
8 | 1.685 | 0.01263 | -0.144 | 133.417
8.5 | 1.737 | 0.01326 | -0.144 | 130.94
9 | 1.787 | 0.01394 | -0.143 | 128.125
9.5 | 1.835 | 0.01467 | -0.143 | 125.047
10 | 1.882 | 0.01545 | -0.142 | 121.787
10.5 | 1.927 | 0.01628 | -0.142 | 118.354
11 | 1.971 | 0.01716 | -0.142 | 114.839
11.5 | 2.012 | 0.01811 | -0.141 | 111.13
12 | 2.052 | 0.0191 | -0.141 | 107.429
12.5 | 2.089 | 0.02015 | -0.14 | 103.665
13 | 2.124 | 0.02129 | -0.14 | 99.757
13.5 | 2.157 | 0.02251 | -0.139 | 95.832
14 | 2.187 | 0.02378 | -0.139 | 91.994
14.5 | 2.215 | 0.02507 | -0.138 | 88.362
15 | 2.24 | 0.02642 | -0.137 | 84.789
15.5 | 2.262 | 0.02803 | -0.137 | 80.699
16 | 2.282 | 0.02978 | -0.136 | 76.621
16.5 | 2.298 | 0.03166 | -0.136 | 72.585
17 | 2.311 | 0.03366 | -0.135 | 68.661
17.5 | 2.322 | 0.03575 | -0.134 | 64.957
18 | 2.33 | 0.03809 | -0.134 | 61.16
18.5 | 2.334 | 0.04057 | -0.133 | 57.523
19 | 2.335 | 0.04315 | -0.132 | 54.125
19.5 | 2.334 | 0.04595 | -0.132 | 50.795
20 | 2.33 | 0.04894 | -0.131 | 47.605

## 114. Re 12M Mach 0.00 (2)
BIGFOIL.COM POLAR EXPORT
Joukowsky 19.00% thick 5.00% camber
Joukowsky 19.00% thick 5.00% camber |  |  |  | Cl Max: | 2.0776 | at alpha= | 19.5 | deg
XFOIL ncrit=9 |  |  |  | L/D Max: | 174.791 | at alpha= | 5.5 | deg
Re: | 12000000 |  |  | Cd Min: | 0.06668 | at alpha= | 20 | deg
Mach: | 0 |  |  | Cl=0 at alpha= | -5.7893 | deg
|  |  |  | @ Cl=0.1, Cd= | 0.0056456
|  |  |  | @ Cl=0.4, Cd= | 0.0054595
|  |  |  | @ Cl=0.6, Cd= | 0.0055311
alpha (deg) | Cl | Cd | Cm | Cl/Cd
-19 | -1.3211 | 0.02437 | -0.1461 | -54.2101
-18.5 | -1.3353 | 0.01987 | -0.1457 | -67.2018
-18 | -1.3728 | 0.01547 | -0.1425 | -88.7395
-17.5 | -1.3412 | 0.01419 | -0.1413 | -94.5173
-17 | -1.2988 | 0.01329 | -0.1407 | -97.7276
-16.5 | -1.2505 | 0.0126 | -0.1404 | -99.246
-16 | -1.1997 | 0.01198 | -0.1403 | -100.1419
-15.5 | -1.1483 | 0.0113 | -0.1402 | -101.6195
-15 | -1.0941 | 0.01077 | -0.1404 | -101.5877
-14.5 | -1.0387 | 0.01034 | -0.1405 | -100.4545
-14 | -0.9828 | 0.00981 | -0.1408 | -100.1835
-13.5 | -0.9259 | 0.00941 | -0.1411 | -98.3953
-13 | -0.868 | 0.00902 | -0.1415 | -96.2306
-12.5 | -0.8101 | 0.00864 | -0.1418 | -93.7616
-12 | -0.751 | 0.00833 | -0.1423 | -90.1561
-11.5 | -0.6922 | 0.00798 | -0.1428 | -86.7419
-11 | -0.6324 | 0.00772 | -0.1432 | -81.9171
-10.5 | -0.5727 | 0.00742 | -0.1438 | -77.1833
-10 | -0.5126 | 0.00721 | -0.1443 | -71.0957
-9.5 | -0.4522 | 0.00694 | -0.1448 | -65.1585
-9 | -0.3917 | 0.00676 | -0.1454 | -57.9438
-8.5 | -0.3309 | 0.00655 | -0.146 | -50.5191
-8 | -0.2702 | 0.00637 | -0.1465 | -42.4176
-7.5 | -0.2091 | 0.00621 | -0.1471 | -33.6715
-7 | -0.148 | 0.00608 | -0.1477 | -24.3421
-6.5 | -0.087 | 0.00594 | -0.1483 | -14.6465
-6 | -0.0257 | 0.00581 | -0.1489 | -4.4234
-5.5 | 0.0353 | 0.00573 | -0.1494 | 6.1606
-5 | 0.0966 | 0.00565 | -0.15 | 17.0973
-4.5 | 0.1578 | 0.00557 | -0.1506 | 28.3303
-4 | 0.2187 | 0.00553 | -0.1511 | 39.5479
-3.5 | 0.28 | 0.00547 | -0.1517 | 51.1883
-3 | 0.341 | 0.00544 | -0.1522 | 62.6838
-2.5 | 0.4016 | 0.00546 | -0.1527 | 73.5531
-2 | 0.4626 | 0.00545 | -0.1532 | 84.8807
-1.5 | 0.5232 | 0.00547 | -0.1537 | 95.649
-1 | 0.5833 | 0.00552 | -0.1541 | 105.6703
-0.5 | 0.6436 | 0.00556 | -0.1546 | 115.7554
0 | 0.7038 | 0.00561 | -0.155 | 125.4545
0.5 | 0.7634 | 0.00571 | -0.1553 | 133.6953
1 | 0.8224 | 0.00583 | -0.1555 | 141.0635
1.5 | 0.8816 | 0.00595 | -0.1558 | 148.1681
2 | 0.9406 | 0.00606 | -0.1561 | 155.2145
2.5 | 0.9989 | 0.00621 | -0.1562 | 160.8535
3 | 1.0564 | 0.0064 | -0.1562 | 165.0625
3.5 | 1.1134 | 0.00662 | -0.1562 | 168.1873
4 | 1.1698 | 0.00685 | -0.156 | 170.7737
4.5 | 1.2257 | 0.00709 | -0.1558 | 172.8773
5 | 1.281 | 0.00735 | -0.1555 | 174.2857
5.5 | 1.3354 | 0.00764 | -0.155 | 174.7906
6 | 1.3889 | 0.00795 | -0.1545 | 174.7044
6.5 | 1.441 | 0.0083 | -0.1536 | 173.6145
7 | 1.4921 | 0.00865 | -0.1527 | 172.4971
7.5 | 1.5416 | 0.00904 | -0.1514 | 170.531
8 | 1.5888 | 0.00947 | -0.1498 | 167.7719
8.5 | 1.6338 | 0.00992 | -0.1479 | 164.6976
9 | 1.6705 | 0.01037 | -0.1443 | 161.0897
9.5 | 1.6989 | 0.01094 | -0.1393 | 155.2925
10 | 1.7295 | 0.01159 | -0.135 | 149.2235
10.5 | 1.759 | 0.01237 | -0.1309 | 142.1989
11 | 1.788 | 0.01326 | -0.1269 | 134.8416
11.5 | 1.8162 | 0.01426 | -0.1231 | 127.3633
12 | 1.8457 | 0.0153 | -0.1197 | 120.634
13 | 1.8925 | 0.01785 | -0.1119 | 106.0224
13.5 | 1.9152 | 0.01958 | -0.1085 | 97.8141
14 | 1.9378 | 0.02142 | -0.1053 | 90.4669
14.5 | 1.9583 | 0.02353 | -0.1022 | 83.2257
15 | 1.9752 | 0.02603 | -0.0992 | 75.8817
15.5 | 1.9946 | 0.02853 | -0.0966 | 69.9124
16 | 2.0097 | 0.0315 | -0.0941 | 63.8
16.5 | 2.0244 | 0.03468 | -0.092 | 58.3737
17 | 2.0382 | 0.03812 | -0.0901 | 53.468
17.5 | 2.049 | 0.04199 | -0.0884 | 48.7973
18 | 2.0592 | 0.04611 | -0.0871 | 44.6584
18.5 | 2.0655 | 0.05077 | -0.086 | 40.6835
19 | 2.0727 | 0.05555 | -0.0852 | 37.3123
19.5 | 2.0776 | 0.06073 | -0.0848 | 34.2104
20 | 2.0775 | 0.06668 | -0.0848 | 31.1563

## 115. Re 12M Mach 0.10 (1)
BIGFOIL.COM POLAR EXPORT
Joukowsky 19.00% thick 5.00% camber
Joukowsky 19.00% thick 5.00% camber |  |  |  | Cl Max: | 2.32 | at alpha= | 18.5 | deg
JavaFoil+Calcfoil stall+Eppler ext transition |  |  |  | L/D Max: | 148.769 | at alpha= | 4.5 | deg
Re: | 12000000 |  |  | Cd Min: | 0.00449 | at alpha= | -6.5 | deg
Mach: | 0.1 |  |  | Cl=0 at alpha= | -5.9762 | deg
|  |  |  | @ Cl=0.1, Cd= | 0.0047427
|  |  |  | @ Cl=0.4, Cd= | 0.0050092
|  |  |  | @ Cl=0.6, Cd= | 0.0055033
alpha (deg) | Cl | Cd | Cm | Cl/Cd
-20 | -1.153 | 0.09289 | -0.11 | -12.408
-19.5 | -1.138 | 0.08677 | -0.111 | -13.109
-19 | -1.12 | 0.08084 | -0.112 | -13.857
-18.5 | -1.101 | 0.07492 | -0.113 | -14.698
-18 | -1.079 | 0.06972 | -0.114 | -15.48
-17.5 | -1.056 | 0.06451 | -0.115 | -16.365
-17 | -1.03 | 0.05938 | -0.116 | -17.345
-16.5 | -1.002 | 0.05465 | -0.118 | -18.335
-16 | -0.972 | 0.04974 | -0.119 | -19.547
-15.5 | -0.94 | 0.04529 | -0.12 | -20.754
-15 | -0.905 | 0.04117 | -0.121 | -21.987
-14.5 | -0.869 | 0.03722 | -0.123 | -23.345
-14 | -0.831 | 0.03335 | -0.124 | -24.919
-13.5 | -0.791 | 0.02992 | -0.126 | -26.438
-13 | -0.75 | 0.02651 | -0.127 | -28.284
-12.5 | -0.706 | 0.02349 | -0.128 | -30.07
-12 | -0.661 | 0.02075 | -0.13 | -31.868
-11.5 | -0.615 | 0.01813 | -0.131 | -33.91
-11 | -0.567 | 0.01571 | -0.133 | -36.102
-10.5 | -0.518 | 0.01352 | -0.135 | -38.292
-10 | -0.467 | 0.01159 | -0.137 | -40.303
-9.5 | -0.415 | 0.00983 | -0.139 | -42.256
-9 | -0.363 | 0.00829 | -0.141 | -43.783
-8.5 | -0.313 | 0.00468 | -0.146 | -66.986
-8 | -0.252 | 0.00465 | -0.146 | -54.145
-7.5 | -0.19 | 0.00458 | -0.146 | -41.503
-7 | -0.128 | 0.00458 | -0.146 | -27.978
-6.5 | -0.066 | 0.00449 | -0.146 | -14.636
-6 | -0.003 | 0.00461 | -0.146 | -0.634
-5.5 | 0.06 | 0.00473 | -0.146 | 12.687
-5 | 0.123 | 0.00475 | -0.147 | 25.932
-4.5 | 0.186 | 0.00474 | -0.147 | 39.343
-4 | 0.25 | 0.00488 | -0.147 | 51.207
-3.5 | 0.313 | 0.00496 | -0.147 | 63.154
-3 | 0.377 | 0.00498 | -0.147 | 75.668
-2.5 | 0.44 | 0.00506 | -0.147 | 86.984
-2 | 0.503 | 0.00526 | -0.147 | 95.681
-1.5 | 0.566 | 0.00539 | -0.147 | 105.054
-1 | 0.629 | 0.0056 | -0.147 | 112.313
-0.5 | 0.692 | 0.00569 | -0.147 | 121.662
0 | 0.754 | 0.00583 | -0.147 | 129.301
0.5 | 0.817 | 0.00595 | -0.147 | 137.286
1 | 0.879 | 0.00704 | -0.147 | 124.845
1.5 | 0.941 | 0.00731 | -0.147 | 128.804
2 | 1.003 | 0.00771 | -0.147 | 130.104
2.5 | 1.065 | 0.00815 | -0.147 | 130.687
3 | 1.126 | 0.0085 | -0.147 | 132.45
3.5 | 1.187 | 0.00893 | -0.147 | 132.906
4 | 1.245 | 0.00897 | -0.147 | 138.784
4.5 | 1.303 | 0.00876 | -0.147 | 148.769
5 | 1.362 | 0.0097 | -0.146 | 140.348
5.5 | 1.419 | 0.01011 | -0.146 | 140.372
6 | 1.475 | 0.01057 | -0.146 | 139.596
6.5 | 1.531 | 0.01107 | -0.146 | 138.355
7 | 1.586 | 0.0116 | -0.145 | 136.742
7.5 | 1.64 | 0.01217 | -0.145 | 134.751
8 | 1.692 | 0.01278 | -0.145 | 132.393
8.5 | 1.743 | 0.01343 | -0.144 | 129.822
9 | 1.793 | 0.01414 | -0.144 | 126.827
9.5 | 1.842 | 0.01488 | -0.143 | 123.756
10 | 1.888 | 0.01568 | -0.143 | 120.433
10.5 | 1.933 | 0.01654 | -0.143 | 116.904
11 | 1.977 | 0.01744 | -0.142 | 113.328
11.5 | 2.018 | 0.01842 | -0.142 | 109.522
12 | 2.057 | 0.01946 | -0.141 | 105.723
12.5 | 2.094 | 0.02056 | -0.141 | 101.828
13 | 2.128 | 0.02173 | -0.14 | 97.952
13.5 | 2.16 | 0.023 | -0.14 | 93.934
14 | 2.19 | 0.02432 | -0.139 | 90.051
14.5 | 2.216 | 0.02569 | -0.139 | 86.241
15 | 2.24 | 0.02708 | -0.138 | 82.699
15.5 | 2.261 | 0.02877 | -0.137 | 78.59
16 | 2.279 | 0.03059 | -0.137 | 74.489
16.5 | 2.293 | 0.03255 | -0.136 | 70.445
17 | 2.305 | 0.0346 | -0.136 | 66.61
17.5 | 2.313 | 0.03687 | -0.135 | 62.736
18 | 2.318 | 0.03931 | -0.134 | 58.969
18.5 | 2.32 | 0.04185 | -0.134 | 55.443
19 | 2.319 | 0.04465 | -0.133 | 51.933
19.5 | 2.314 | 0.04761 | -0.132 | 48.606
20 | 2.307 | 0.0508 | -0.131 | 45.416

## 116. Re 12M Mach 0.10 (2)
BIGFOIL.COM POLAR EXPORT
Joukowsky 19.00% thick 5.00% camber
Joukowsky 19.00% thick 5.00% camber |  |  |  | Cl Max: | 2.0698 | at alpha= | 19.5 | deg
XFOIL ncrit=9 |  |  |  | L/D Max: | 174.746 | at alpha= | 5.5 | deg
Re: | 12000000 |  |  | Cd Min: | 0.07069 | at alpha= | 20 | deg
Mach: | 0.1 |  |  | Cl=0 at alpha= | -5.7821 | deg
|  |  |  | @ Cl=0.1, Cd= | 0.0056649
|  |  |  | @ Cl=0.4, Cd= | 0.0054694
|  |  |  | @ Cl=0.6, Cd= | 0.0055387
alpha (deg) | Cl | Cd | Cm | Cl/Cd
-19 | -1.2836 | 0.02828 | -0.1483 | -45.389
-18.5 | -1.3072 | 0.02313 | -0.1479 | -56.5153
-18 | -1.3191 | 0.01876 | -0.1475 | -70.3145
-17.5 | -1.3449 | 0.015 | -0.1445 | -89.66
-17 | -1.3083 | 0.01383 | -0.1434 | -94.5987
-16.5 | -1.2622 | 0.01299 | -0.1429 | -97.1671
-16 | -1.2114 | 0.01234 | -0.1426 | -98.1686
-15.5 | -1.16 | 0.01164 | -0.1424 | -99.6564
-15 | -1.1061 | 0.01101 | -0.1423 | -100.4632
-14.5 | -1.0501 | 0.01055 | -0.1424 | -99.5355
-14 | -0.9935 | 0.01003 | -0.1425 | -99.0528
-13.5 | -0.9363 | 0.00956 | -0.1427 | -97.9393
-13 | -0.8776 | 0.00918 | -0.143 | -95.5991
-12.5 | -0.8192 | 0.00876 | -0.1433 | -93.516
-12 | -0.7595 | 0.00843 | -0.1437 | -90.0949
-11.5 | -0.6999 | 0.00808 | -0.1441 | -86.6213
-11 | -0.6395 | 0.00779 | -0.1445 | -82.0924
-10.5 | -0.5791 | 0.0075 | -0.1449 | -77.2133
-10 | -0.5183 | 0.00727 | -0.1454 | -71.293
-9.5 | -0.4573 | 0.00699 | -0.1459 | -65.422
-9 | -0.3963 | 0.00682 | -0.1464 | -58.1085
-8.5 | -0.3348 | 0.00658 | -0.147 | -50.8815
-8 | -0.2735 | 0.00641 | -0.1475 | -42.6677
-7.5 | -0.2119 | 0.00625 | -0.148 | -33.904
-7 | -0.1502 | 0.0061 | -0.1486 | -24.623
-6.5 | -0.0887 | 0.00596 | -0.1492 | -14.8826
-6 | -0.0268 | 0.00583 | -0.1497 | -4.5969
-5.5 | 0.0347 | 0.00576 | -0.1503 | 6.0243
-5 | 0.0965 | 0.00567 | -0.1508 | 17.0194
-4.5 | 0.1582 | 0.00558 | -0.1514 | 28.3513
-4 | 0.2196 | 0.00554 | -0.1519 | 39.639
-3.5 | 0.2813 | 0.00548 | -0.1525 | 51.3321
-3 | 0.3427 | 0.00546 | -0.153 | 62.7656
-2.5 | 0.4038 | 0.00547 | -0.1535 | 73.8208
-2 | 0.4652 | 0.00546 | -0.154 | 85.2015
-1.5 | 0.5262 | 0.00548 | -0.1545 | 96.0219
-1 | 0.5868 | 0.00553 | -0.1549 | 106.1121
-0.5 | 0.6475 | 0.00557 | -0.1553 | 116.2478
0 | 0.7082 | 0.00562 | -0.1557 | 126.0142
0.5 | 0.7681 | 0.00572 | -0.156 | 134.2832
1 | 0.8276 | 0.00585 | -0.1563 | 141.4701
1.5 | 0.8871 | 0.00597 | -0.1565 | 148.593
2 | 0.9465 | 0.00608 | -0.1568 | 155.6743
2.5 | 1.0053 | 0.00623 | -0.1569 | 161.3644
3 | 1.0632 | 0.00643 | -0.1569 | 165.3499
3.5 | 1.1206 | 0.00664 | -0.1568 | 168.7651
4 | 1.1774 | 0.00688 | -0.1566 | 171.1337
4.5 | 1.2336 | 0.00713 | -0.1564 | 173.0154
5 | 1.2892 | 0.0074 | -0.156 | 174.2162
5.5 | 1.3438 | 0.00769 | -0.1555 | 174.7464
6 | 1.3975 | 0.00801 | -0.1548 | 174.4694
6.5 | 1.4498 | 0.00836 | -0.1539 | 173.4211
7 | 1.5009 | 0.00873 | -0.1528 | 171.9244
7.5 | 1.5503 | 0.00913 | -0.1514 | 169.8028
8 | 1.5972 | 0.00957 | -0.1496 | 166.8966
8.5 | 1.6416 | 0.01002 | -0.1474 | 163.8323
9 | 1.6726 | 0.01049 | -0.1426 | 159.4471
9.5 | 1.703 | 0.0111 | -0.1379 | 153.4234
10 | 1.7335 | 0.0118 | -0.1336 | 146.9068
10.5 | 1.7624 | 0.01265 | -0.1294 | 139.3202
11 | 1.7911 | 0.01362 | -0.1253 | 131.5051
11.5 | 1.8192 | 0.0147 | -0.1215 | 123.7551
12 | 1.8478 | 0.01585 | -0.1179 | 116.5804
12.5 | 1.8732 | 0.01725 | -0.1143 | 108.5913
13 | 1.8943 | 0.01861 | -0.1102 | 101.7894
13.5 | 1.9165 | 0.02047 | -0.1067 | 93.6248
14 | 1.939 | 0.02243 | -0.1036 | 86.4467
14.5 | 1.9597 | 0.02466 | -0.1006 | 79.4688
15 | 1.9755 | 0.02738 | -0.0975 | 72.1512
15.5 | 1.995 | 0.03001 | -0.0951 | 66.4778
16 | 2.0101 | 0.03314 | -0.0927 | 60.6548
16.5 | 2.0233 | 0.03662 | -0.0906 | 55.2512
17 | 2.0375 | 0.04016 | -0.0888 | 50.7346
17.5 | 2.0462 | 0.04442 | -0.0872 | 46.0648
18 | 2.0563 | 0.04871 | -0.086 | 42.2152
18.5 | 2.0606 | 0.0538 | -0.085 | 38.3011
19 | 2.0673 | 0.0588 | -0.0845 | 35.1582
19.5 | 2.0698 | 0.06446 | -0.0842 | 32.1098
20 | 2.0691 | 0.07069 | -0.0844 | 29.2701

## 117. Re 12M Mach 0.25 (1)
BIGFOIL.COM POLAR EXPORT
Joukowsky 19.00% thick 5.00% camber
Joukowsky 19.00% thick 5.00% camber |  |  |  | Cl Max: | 2.243 | at alpha= | 16.5 | deg
JavaFoil+Calcfoil stall+Eppler ext transition |  |  |  | L/D Max: | 145.791 | at alpha= | 4 | deg
Re: | 12000000 |  |  | Cd Min: | 0.00461 | at alpha= | -7 | deg
Mach: | 0.25 |  |  | Cl=0 at alpha= | -5.9769 | deg
|  |  |  | @ Cl=0.1, Cd= | 0.0047472
|  |  |  | @ Cl=0.4, Cd= | 0.005088
|  |  |  | @ Cl=0.6, Cd= | 0.005415
alpha (deg) | Cl | Cd | Cm | Cl/Cd
-20 | -1.031 | 0.11095 | -0.108 | -9.294
-19.5 | -1.032 | 0.10341 | -0.109 | -9.98
-19 | -1.03 | 0.09631 | -0.11 | -10.689
-18.5 | -1.024 | 0.08911 | -0.112 | -11.491
-18 | -1.015 | 0.08255 | -0.113 | -12.292
-17.5 | -1.002 | 0.076 | -0.114 | -13.188
-17 | -0.986 | 0.07004 | -0.116 | -14.081
-16.5 | -0.967 | 0.06442 | -0.117 | -15.01
-16 | -0.945 | 0.05891 | -0.119 | -16.034
-15.5 | -0.918 | 0.05375 | -0.12 | -17.083
-15 | -0.89 | 0.04854 | -0.122 | -18.328
-14.5 | -0.858 | 0.04396 | -0.123 | -19.513
-14 | -0.824 | 0.03952 | -0.125 | -20.842
-13.5 | -0.787 | 0.03551 | -0.126 | -22.157
-13 | -0.748 | 0.03147 | -0.128 | -23.779
-12.5 | -0.707 | 0.02782 | -0.129 | -25.418
-12 | -0.663 | 0.02474 | -0.131 | -26.809
-11.5 | -0.618 | 0.0217 | -0.133 | -28.467
-11 | -0.57 | 0.01889 | -0.134 | -30.204
-10.5 | -0.521 | 0.01635 | -0.136 | -31.898
-10 | -0.471 | 0.01411 | -0.138 | -33.372
-9.5 | -0.418 | 0.01204 | -0.14 | -34.745
-9 | -0.365 | 0.01024 | -0.142 | -35.596
-8.5 | -0.31 | 0.00861 | -0.144 | -35.968
-8 | -0.258 | 0.00464 | -0.15 | -55.651
-7.5 | -0.195 | 0.00469 | -0.15 | -41.6
-7 | -0.131 | 0.00461 | -0.15 | -28.478
-6.5 | -0.067 | 0.00462 | -0.15 | -14.595
-6 | -0.003 | 0.00464 | -0.15 | -0.647
-5.5 | 0.062 | 0.00467 | -0.15 | 13.205
-5 | 0.126 | 0.0048 | -0.151 | 26.346
-4.5 | 0.191 | 0.00483 | -0.151 | 39.624
-4 | 0.257 | 0.00474 | -0.151 | 54.105
-3.5 | 0.322 | 0.00499 | -0.151 | 64.506
-3 | 0.387 | 0.00508 | -0.151 | 76.14
-2.5 | 0.452 | 0.00512 | -0.151 | 88.287
-2 | 0.517 | 0.00523 | -0.151 | 98.922
-1.5 | 0.582 | 0.00537 | -0.151 | 108.214
-1 | 0.646 | 0.00553 | -0.151 | 116.798
-0.5 | 0.711 | 0.00582 | -0.151 | 122.146
0 | 0.775 | 0.00593 | -0.151 | 130.757
0.5 | 0.839 | 0.00703 | -0.151 | 119.278
1 | 0.903 | 0.00724 | -0.151 | 124.674
1.5 | 0.966 | 0.00752 | -0.151 | 128.511
2 | 1.03 | 0.00789 | -0.151 | 130.473
2.5 | 1.093 | 0.00832 | -0.151 | 131.327
3 | 1.156 | 0.00882 | -0.151 | 131.131
3.5 | 1.215 | 0.0087 | -0.151 | 139.62
4 | 1.276 | 0.00875 | -0.151 | 145.791
4.5 | 1.335 | 0.00969 | -0.15 | 137.797
5 | 1.394 | 0.01016 | -0.15 | 137.231
5.5 | 1.453 | 0.01064 | -0.15 | 136.594
6 | 1.51 | 0.01113 | -0.15 | 135.636
6.5 | 1.566 | 0.0117 | -0.149 | 133.873
7 | 1.622 | 0.01231 | -0.149 | 131.701
7.5 | 1.676 | 0.01296 | -0.148 | 129.26
8 | 1.728 | 0.01368 | -0.148 | 126.326
8.5 | 1.779 | 0.01443 | -0.148 | 123.286
9 | 1.829 | 0.01526 | -0.147 | 119.837
9.5 | 1.876 | 0.01615 | -0.147 | 116.211
10 | 1.922 | 0.01707 | -0.146 | 112.566
10.5 | 1.965 | 0.0181 | -0.146 | 108.572
11 | 2.006 | 0.01919 | -0.145 | 104.564
11.5 | 2.045 | 0.02035 | -0.145 | 100.505
12 | 2.081 | 0.02163 | -0.144 | 96.182
12.5 | 2.114 | 0.02298 | -0.144 | 91.996
13 | 2.143 | 0.02445 | -0.143 | 87.657
13.5 | 2.169 | 0.02601 | -0.143 | 83.419
14 | 2.192 | 0.02767 | -0.142 | 79.233
14.5 | 2.211 | 0.02925 | -0.141 | 75.563
15 | 2.225 | 0.03129 | -0.141 | 71.113
15.5 | 2.236 | 0.03345 | -0.14 | 66.861
16 | 2.242 | 0.03589 | -0.139 | 62.475
16.5 | 2.243 | 0.03842 | -0.139 | 58.379
17 | 2.24 | 0.04127 | -0.138 | 54.269
17.5 | 2.232 | 0.0443 | -0.137 | 50.392
18 | 2.219 | 0.04756 | -0.136 | 46.659
18.5 | 2.2 | 0.05116 | -0.135 | 43.008
19 | 2.176 | 0.05513 | -0.134 | 39.478
19.5 | 2.149 | 0.05928 | -0.134 | 36.25
20 | 2.116 | 0.0641 | -0.133 | 33.012

## 118. Re 12M Mach 0.25 (2)
BIGFOIL.COM POLAR EXPORT
Joukowsky 19.00% thick 5.00% camber
Joukowsky 19.00% thick 5.00% camber |  |  |  | Cl Max: | 2.0344 | at alpha= | 19 | deg
XFOIL ncrit=9 |  |  |  | L/D Max: | 174.555 | at alpha= | 5 | deg
Re: | 12000000 |  |  | Cd Min: | 0.09344 | at alpha= | 20 | deg
Mach: | 0.25 |  |  | Cl=0 at alpha= | -5.7395 | deg
|  |  |  | @ Cl=0.1, Cd= | 0.0057526
|  |  |  | @ Cl=0.4, Cd= | 0.00554
|  |  |  | @ Cl=0.6, Cd= | 0.0055851
alpha (deg) | Cl | Cd | Cm | Cl/Cd
-19.5 | -1.0721 | 0.07792 | -0.1042 | -13.759
-19 | -1.0875 | 0.06339 | -0.1235 | -17.1557
-18.5 | -1.0682 | 0.05024 | -0.1463 | -21.2619
-18 | -1.0996 | 0.04129 | -0.1537 | -26.6311
-17.5 | -1.1527 | 0.03311 | -0.1563 | -34.8143
-17 | -1.1939 | 0.02615 | -0.1576 | -45.6558
-16.5 | -1.2241 | 0.02027 | -0.1577 | -60.3897
-16 | -1.2598 | 0.01512 | -0.1564 | -83.3201
-15.5 | -1.2192 | 0.01376 | -0.1551 | -88.6047
-15 | -1.167 | 0.01283 | -0.1542 | -90.9587
-14.5 | -1.1121 | 0.01201 | -0.1534 | -92.5978
-14 | -1.0544 | 0.01122 | -0.1528 | -93.975
-13.5 | -0.9939 | 0.01066 | -0.1523 | -93.2364
-13 | -0.9329 | 0.01003 | -0.152 | -93.011
-12.5 | -0.8705 | 0.00954 | -0.1518 | -91.2474
-12 | -0.8074 | 0.00908 | -0.1516 | -88.9207
-11.5 | -0.744 | 0.00864 | -0.1516 | -86.1111
-11 | -0.68 | 0.00828 | -0.1516 | -82.1256
-10.5 | -0.6157 | 0.00792 | -0.1517 | -77.7399
-10 | -0.5515 | 0.00761 | -0.1519 | -72.4704
-9.5 | -0.4866 | 0.00733 | -0.1521 | -66.3847
-9 | -0.4222 | 0.00706 | -0.1523 | -59.8017
-8.5 | -0.3573 | 0.00682 | -0.1526 | -52.39
-8 | -0.2926 | 0.00662 | -0.1529 | -44.1994
-7.5 | -0.2279 | 0.00642 | -0.1533 | -35.4984
-7 | -0.163 | 0.00624 | -0.1537 | -26.1218
-6.5 | -0.0985 | 0.00611 | -0.1541 | -16.1211
-6 | -0.0336 | 0.00597 | -0.1546 | -5.6281
-5.5 | 0.0309 | 0.00585 | -0.155 | 5.2821
-5 | 0.0952 | 0.00576 | -0.1555 | 16.5278
-4.5 | 0.1599 | 0.00566 | -0.156 | 28.2509
-4 | 0.2239 | 0.00562 | -0.1565 | 39.8399
-3.5 | 0.2881 | 0.00557 | -0.1569 | 51.7235
-3 | 0.3522 | 0.00554 | -0.1574 | 63.574
-2.5 | 0.4158 | 0.00554 | -0.1579 | 75.0542
-2 | 0.4795 | 0.00554 | -0.1583 | 86.5523
-1.5 | 0.5432 | 0.00554 | -0.1588 | 98.0505
-1 | 0.6062 | 0.00559 | -0.1592 | 108.4436
-0.5 | 0.6691 | 0.00566 | -0.1595 | 118.2155
0 | 0.732 | 0.00572 | -0.1598 | 127.972
0.5 | 0.7946 | 0.00581 | -0.1601 | 136.7642
1 | 0.8564 | 0.00594 | -0.1603 | 144.1751
1.5 | 0.9179 | 0.00608 | -0.1604 | 150.9704
2 | 0.9794 | 0.00621 | -0.1605 | 157.7134
2.5 | 1.0405 | 0.00637 | -0.1605 | 163.3438
3 | 1.1008 | 0.00657 | -0.1604 | 167.5495
3.5 | 1.1603 | 0.00679 | -0.1602 | 170.8837
4 | 1.219 | 0.00704 | -0.1598 | 173.1534
4.5 | 1.2768 | 0.00733 | -0.1592 | 174.1883
5 | 1.3336 | 0.00764 | -0.1584 | 174.555
5.5 | 1.3895 | 0.00797 | -0.1574 | 174.3413
6 | 1.4439 | 0.00833 | -0.1562 | 173.3373
6.5 | 1.4968 | 0.0087 | -0.1547 | 172.046
7 | 1.5468 | 0.00914 | -0.1527 | 169.2341
7.5 | 1.5935 | 0.00961 | -0.1501 | 165.8169
8 | 1.6266 | 0.01007 | -0.1449 | 161.5293
8.5 | 1.6608 | 0.01066 | -0.1402 | 155.7974
9 | 1.6929 | 0.01141 | -0.1355 | 148.3699
9.5 | 1.726 | 0.01224 | -0.1311 | 141.0131
10 | 1.7564 | 0.01328 | -0.1267 | 132.259
10.5 | 1.7858 | 0.01447 | -0.1223 | 123.414
11 | 1.8134 | 0.01586 | -0.1181 | 114.338
11.5 | 1.8408 | 0.0174 | -0.1141 | 105.7931
12 | 1.8669 | 0.01912 | -0.1103 | 97.6412
12.5 | 1.8918 | 0.02104 | -0.1067 | 89.9144
13 | 1.912 | 0.02296 | -0.1027 | 83.2753
13.5 | 1.9299 | 0.02569 | -0.0991 | 75.1226
14 | 1.9493 | 0.02853 | -0.096 | 68.3246
14.5 | 1.9669 | 0.0317 | -0.0932 | 62.0473
15 | 1.9804 | 0.03539 | -0.0905 | 55.9593
15.5 | 1.9935 | 0.03933 | -0.0883 | 50.6865
16 | 2.0064 | 0.0435 | -0.0864 | 46.1241
16.5 | 2.014 | 0.04835 | -0.0848 | 41.6546
17 | 2.0244 | 0.05314 | -0.0836 | 38.0956
17.5 | 2.0281 | 0.05883 | -0.0828 | 34.4739
18 | 2.0328 | 0.0646 | -0.0823 | 31.4675
18.5 | 2.0333 | 0.07106 | -0.0823 | 28.6138
19 | 2.0344 | 0.07766 | -0.0827 | 26.1962
19.5 | 2.0226 | 0.08609 | -0.0839 | 23.494
20 | 2.0205 | 0.09344 | -0.0852 | 21.6235

## 119. Re 12M Mach 0.50 (1)
BIGFOIL.COM POLAR EXPORT
Joukowsky 19.00% thick 5.00% camber
Joukowsky 19.00% thick 5.00% camber |  |  |  | Cl Max: | 2.003 | at alpha= | 10.5 | deg
JavaFoil+Calcfoil stall+Eppler ext transition |  |  |  | L/D Max: | 131.943 | at alpha= | -0.5 | deg
Re: | 12000000 |  |  | Cd Min: | 0.00474 | at alpha= | -5 | deg
Mach: | 0.5 |  |  | Cl=0 at alpha= | -5.9792 | deg
|  |  |  | @ Cl=0.1, Cd= | 0.0047742
|  |  |  | @ Cl=0.4, Cd= | 0.0051151
|  |  |  | @ Cl=0.6, Cd= | 0.0055611
alpha (deg) | Cl | Cd | Cm | Cl/Cd
-20 | -0.831 | 0.2003 | -0.103 | -4.149
-19.5 | -0.802 | 0.18571 | -0.102 | -4.316
-19 | -0.773 | 0.16841 | -0.104 | -4.591
-18.5 | -0.742 | 0.17302 | -0.101 | -4.287
-18 | -0.714 | 0.15201 | -0.103 | -4.694
-17.5 | -0.682 | 0.15381 | -0.101 | -4.436
-17 | -0.653 | 0.14125 | -0.101 | -4.625
-16.5 | -0.623 | 0.13546 | -0.1 | -4.6
-16 | -0.595 | 0.12003 | -0.103 | -4.96
-15.5 | -0.566 | 0.11061 | -0.103 | -5.118
-15 | -0.543 | 0.09197 | -0.112 | -5.902
-14.5 | -0.51 | 0.09469 | -0.108 | -5.386
-14 | -0.489 | 0.07597 | -0.119 | -6.435
-13.5 | -0.457 | 0.07659 | -0.117 | -5.961
-13 | -0.426 | 0.0754 | -0.116 | -5.645
-12.5 | -0.397 | 0.06975 | -0.119 | -5.69
-12 | -0.538 | 0.05755 | -0.125 | -9.344
-11.5 | -0.556 | 0.04726 | -0.131 | -11.763
-11 | -0.541 | 0.03971 | -0.135 | -13.624
-10.5 | -0.511 | 0.03358 | -0.138 | -15.222
-10 | -0.471 | 0.02875 | -0.141 | -16.392
-9.5 | -0.425 | 0.0244 | -0.144 | -17.421
-9 | -0.374 | 0.02078 | -0.147 | -17.994
-8.5 | -0.319 | 0.01772 | -0.149 | -18.004
-8 | -0.261 | 0.01506 | -0.152 | -17.332
-7.5 | -0.2 | 0.01276 | -0.154 | -15.686
-7 | -0.137 | 0.01078 | -0.157 | -12.7
-6.5 | -0.071 | 0.00905 | -0.16 | -7.879
-6 | -0.003 | 0.00754 | -0.163 | -0.43
-5.5 | 0.069 | 0.0048 | -0.168 | 14.276
-5 | 0.141 | 0.00474 | -0.168 | 29.705
-4.5 | 0.213 | 0.00488 | -0.168 | 43.723
-4 | 0.286 | 0.00507 | -0.169 | 56.375
-3.5 | 0.359 | 0.00516 | -0.169 | 69.531
-3 | 0.432 | 0.00508 | -0.169 | 85.087
-2.5 | 0.505 | 0.00536 | -0.169 | 94.136
-2 | 0.577 | 0.00551 | -0.169 | 104.674
-1.5 | 0.649 | 0.00567 | -0.169 | 114.414
-1 | 0.721 | 0.00585 | -0.169 | 123.279
-0.5 | 0.793 | 0.00601 | -0.169 | 131.943
0 | 0.864 | 0.00752 | -0.169 | 114.886
0.5 | 0.935 | 0.00793 | -0.169 | 118.029
1 | 1.003 | 0.00816 | -0.169 | 122.927
1.5 | 1.072 | 0.00878 | -0.168 | 122.039
2 | 1.14 | 0.00916 | -0.168 | 124.466
2.5 | 1.208 | 0.00961 | -0.168 | 125.722
3 | 1.274 | 0.01012 | -0.168 | 125.96
3.5 | 1.34 | 0.01072 | -0.167 | 124.977
4 | 1.405 | 0.01133 | -0.167 | 123.937
4.5 | 1.468 | 0.01202 | -0.167 | 122.132
5 | 1.53 | 0.01275 | -0.166 | 119.983
5.5 | 1.591 | 0.01359 | -0.166 | 117.078
6 | 1.65 | 0.01455 | -0.165 | 113.406
6.5 | 1.706 | 0.01557 | -0.165 | 109.548
7 | 1.76 | 0.01671 | -0.164 | 105.317
7.5 | 1.811 | 0.01801 | -0.164 | 100.585
8 | 1.859 | 0.01945 | -0.163 | 95.54
8.5 | 1.901 | 0.02106 | -0.162 | 90.286
9 | 1.939 | 0.02291 | -0.162 | 84.645
9.5 | 1.97 | 0.02498 | -0.161 | 78.846
10 | 1.992 | 0.02736 | -0.16 | 72.801
10.5 | 2.003 | 0.03016 | -0.159 | 66.404
11 | 1.999 | 0.0334 | -0.158 | 59.834
11.5 | 1.973 | 0.03731 | -0.157 | 52.871
12 | 1.908 | 0.04241 | -0.155 | 44.998
12.5 | 1.764 | 0.04961 | -0.153 | 35.555
13 | 1.222 | 0.06148 | -0.15 | 19.874
13.5 | 1.255 | 0.05971 | -0.15 | 21.009
14 | 1.278 | 0.06477 | -0.149 | 19.733
14.5 | 1.25 | 0.09962 | -0.136 | 12.551
15 | 1.25 | 0.12344 | -0.128 | 10.126
15.5 | 1.252 | 0.15169 | -0.118 | 8.253

## 120. Re 12M Mach 0.50 (2)
BIGFOIL.COM POLAR EXPORT
Joukowsky 19.00% thick 5.00% camber
Joukowsky 19.00% thick 5.00% camber |  |  |  | Cl Max: | 1.9359 | at alpha= | 14.5 | deg
XFOIL ncrit=9 |  |  |  | L/D Max: | 171.636 | at alpha= | 4 | deg
Re: | 12000000 |  |  | Cd Min: | 0.16864 | at alpha= | 19.5 | deg
Mach: | 0.5 |  |  | Cl=0 at alpha= | -5.5394 | deg
|  |  |  | @ Cl=0.1, Cd= | 0.0062202
|  |  |  | @ Cl=0.4, Cd= | 0.0059266
|  |  |  | @ Cl=0.6, Cd= | 0.0059211
alpha (deg) | Cl | Cd | Cm | Cl/Cd
-17 | -0.5009 | 0.10874 | -0.1297 | -4.6064
-16.5 | -0.5161 | 0.09944 | -0.137 | -5.1901
-16 | -0.5331 | 0.09041 | -0.1441 | -5.8965
-15.5 | -0.5581 | 0.08116 | -0.1514 | -6.8765
-15 | -0.5971 | 0.07117 | -0.1597 | -8.3898
-14.5 | -0.6447 | 0.06135 | -0.1676 | -10.5086
-14 | -0.6989 | 0.05175 | -0.1751 | -13.5053
-13.5 | -0.7632 | 0.0424 | -0.1817 | -18
-13 | -0.8335 | 0.03375 | -0.1864 | -24.6963
-12.5 | -0.9069 | 0.02568 | -0.1888 | -35.3154
-12 | -0.9811 | 0.01844 | -0.1883 | -53.205
-11.5 | -0.9585 | 0.01314 | -0.1924 | -72.9452
-11 | -0.8866 | 0.01163 | -0.1899 | -76.2339
-10.5 | -0.8066 | 0.01067 | -0.1874 | -75.5951
-10 | -0.7246 | 0.00981 | -0.1853 | -73.8634
-9.5 | -0.6417 | 0.00921 | -0.1833 | -69.6743
-9 | -0.5587 | 0.00861 | -0.1817 | -64.8897
-8.5 | -0.4762 | 0.00814 | -0.1804 | -58.5012
-8 | -0.3941 | 0.00775 | -0.1792 | -50.8516
-7.5 | -0.3125 | 0.00738 | -0.1784 | -42.3442
-7 | -0.2321 | 0.00708 | -0.1777 | -32.7825
-6.5 | -0.1517 | 0.0068 | -0.1772 | -22.3088
-6 | -0.0724 | 0.00658 | -0.1768 | -11.003
-5.5 | 0.0062 | 0.00641 | -0.1766 | 0.96724
-5 | 0.0847 | 0.00624 | -0.1765 | 13.5737
-4.5 | 0.1619 | 0.00614 | -0.1764 | 26.3681
-4 | 0.239 | 0.00604 | -0.1765 | 39.5695
-3.5 | 0.3157 | 0.00595 | -0.1766 | 53.0588
-3 | 0.3913 | 0.00593 | -0.1767 | 65.9865
-2.5 | 0.467 | 0.0059 | -0.1769 | 79.1525
-2 | 0.5424 | 0.00589 | -0.1771 | 92.0883
-1.5 | 0.6165 | 0.00593 | -0.1772 | 103.9629
-1 | 0.6907 | 0.00598 | -0.1773 | 115.5017
-0.5 | 0.7648 | 0.00604 | -0.1774 | 126.6225
0 | 0.8378 | 0.00615 | -0.1773 | 136.2276
0.5 | 0.9097 | 0.00631 | -0.1769 | 144.168
1 | 0.9818 | 0.00646 | -0.1766 | 151.9814
1.5 | 1.0534 | 0.00662 | -0.1761 | 159.1239
2 | 1.1237 | 0.00683 | -0.1753 | 164.5242
2.5 | 1.1919 | 0.00709 | -0.1741 | 168.11
3 | 1.2582 | 0.0074 | -0.1725 | 170.027
3.5 | 1.3231 | 0.00772 | -0.1705 | 171.386
4 | 1.3851 | 0.00807 | -0.1679 | 171.6357
4.5 | 1.4332 | 0.00842 | -0.1627 | 170.2138
5 | 1.4787 | 0.00899 | -0.1573 | 164.4828
5.5 | 1.522 | 0.00972 | -0.1517 | 156.5844
6 | 1.5649 | 0.01059 | -0.1464 | 147.7715
6.5 | 1.6073 | 0.01162 | -0.1411 | 138.3219
7 | 1.6486 | 0.01284 | -0.136 | 128.3956
7.5 | 1.6879 | 0.0143 | -0.1308 | 118.035
8 | 1.7245 | 0.01603 | -0.1257 | 107.5795
8.5 | 1.7587 | 0.01806 | -0.1206 | 97.381
9 | 1.7877 | 0.02054 | -0.1154 | 87.0351
9.5 | 1.8138 | 0.02339 | -0.1105 | 77.546
10 | 1.8388 | 0.02657 | -0.1059 | 69.2059
10.5 | 1.8602 | 0.03021 | -0.1016 | 61.5756
11 | 1.8778 | 0.03439 | -0.0977 | 54.6031
11.5 | 1.8962 | 0.03876 | -0.0942 | 48.9216
12 | 1.9126 | 0.04353 | -0.0911 | 43.9375
12.5 | 1.9222 | 0.04914 | -0.0886 | 39.1168
13 | 1.9288 | 0.05523 | -0.0865 | 34.923
13.5 | 1.9341 | 0.06178 | -0.0851 | 31.3062
14 | 1.9341 | 0.06865 | -0.0841 | 28.1733
14.5 | 1.9359 | 0.07615 | -0.0838 | 25.4222
15 | 1.9332 | 0.08436 | -0.0842 | 22.9161
15.5 | 1.9286 | 0.09304 | -0.0852 | 20.7287
16 | 1.9214 | 0.10229 | -0.087 | 18.7838
16.5 | 1.9136 | 0.11178 | -0.0894 | 17.1193
17 | 1.9098 | 0.12098 | -0.092 | 15.7861
17.5 | 1.9041 | 0.13045 | -0.0952 | 14.5964
18 | 1.8985 | 0.14003 | -0.099 | 13.5578
18.5 | 1.895 | 0.14939 | -0.103 | 12.6849
19 | 1.8886 | 0.15916 | -0.1078 | 11.866
19.5 | 1.8851 | 0.16864 | -0.1127 | 11.1782

## 121. Re 14M Mach 0.00 (1)
BIGFOIL.COM POLAR EXPORT
Joukowsky 19.00% thick 5.00% camber
Joukowsky 19.00% thick 5.00% camber |  |  |  | Cl Max: | 2.338 | at alpha= | 19 | deg
JavaFoil+Calcfoil stall+Eppler ext transition |  |  |  | L/D Max: | 150.692 | at alpha= | 5 | deg
Re: | 14000000 |  |  | Cd Min: | 0.00442 | at alpha= | -6.5 | deg
Mach: | 0 |  |  | Cl=0 at alpha= | -5.9762 | deg
|  |  |  | @ Cl=0.1, Cd= | 0.0046682
|  |  |  | @ Cl=0.4, Cd= | 0.0049818
|  |  |  | @ Cl=0.6, Cd= | 0.0054833
alpha (deg) | Cl | Cd | Cm | Cl/Cd
-20 | -1.168 | 0.08889 | -0.11 | -13.145
-19.5 | -1.151 | 0.08326 | -0.111 | -13.826
-19 | -1.132 | 0.07756 | -0.112 | -14.598
-18.5 | -1.112 | 0.07176 | -0.113 | -15.491
-18 | -1.089 | 0.06625 | -0.115 | -16.436
-17.5 | -1.064 | 0.06124 | -0.116 | -17.373
-17 | -1.037 | 0.05657 | -0.117 | -18.324
-16.5 | -1.008 | 0.05193 | -0.118 | -19.403
-16 | -0.977 | 0.04745 | -0.119 | -20.584
-15.5 | -0.943 | 0.04311 | -0.12 | -21.882
-15 | -0.909 | 0.03892 | -0.122 | -23.341
-14.5 | -0.872 | 0.03515 | -0.123 | -24.795
-14 | -0.833 | 0.03153 | -0.124 | -26.421
-13.5 | -0.793 | 0.02823 | -0.126 | -28.074
-13 | -0.751 | 0.02506 | -0.127 | -29.957
-12.5 | -0.708 | 0.02193 | -0.129 | -32.271
-12 | -0.662 | 0.01942 | -0.13 | -34.1
-11.5 | -0.616 | 0.01689 | -0.132 | -36.441
-11 | -0.568 | 0.01464 | -0.133 | -38.778
-10.5 | -0.518 | 0.01254 | -0.135 | -41.341
-10 | -0.468 | 0.01069 | -0.137 | -43.761
-9.5 | -0.416 | 0.00907 | -0.139 | -45.916
-9 | -0.366 | 0.00766 | -0.142 | -47.708
-8.5 | -0.312 | 0.00462 | -0.145 | -67.509
-8 | -0.251 | 0.0046 | -0.145 | -54.553
-7.5 | -0.189 | 0.00454 | -0.145 | -41.74
-7 | -0.128 | 0.00447 | -0.145 | -28.545
-6.5 | -0.065 | 0.00442 | -0.145 | -14.801
-6 | -0.003 | 0.00447 | -0.146 | -0.652
-5.5 | 0.06 | 0.0047 | -0.146 | 12.723
-5 | 0.123 | 0.00465 | -0.146 | 26.349
-4.5 | 0.186 | 0.00471 | -0.146 | 39.381
-4 | 0.249 | 0.00485 | -0.146 | 51.255
-3.5 | 0.312 | 0.00493 | -0.146 | 63.243
-3 | 0.375 | 0.00495 | -0.146 | 75.751
-2.5 | 0.438 | 0.00503 | -0.146 | 87.056
-2 | 0.501 | 0.00523 | -0.146 | 95.755
-1.5 | 0.563 | 0.00536 | -0.146 | 105.134
-1 | 0.626 | 0.00557 | -0.146 | 112.406
-0.5 | 0.688 | 0.00567 | -0.146 | 121.492
0 | 0.751 | 0.0058 | -0.146 | 129.385
0.5 | 0.813 | 0.00592 | -0.146 | 137.195
1 | 0.875 | 0.00697 | -0.146 | 125.477
1.5 | 0.936 | 0.00723 | -0.146 | 129.451
2 | 0.998 | 0.00758 | -0.146 | 131.629
2.5 | 1.059 | 0.00805 | -0.146 | 131.629
3 | 1.12 | 0.00839 | -0.146 | 133.549
3.5 | 1.181 | 0.0088 | -0.146 | 134.231
4 | 1.242 | 0.0093 | -0.146 | 133.501
4.5 | 1.298 | 0.00893 | -0.146 | 145.391
5 | 1.356 | 0.009 | -0.146 | 150.692
5.5 | 1.413 | 0.00995 | -0.145 | 142.018
6 | 1.47 | 0.01039 | -0.145 | 141.403
6.5 | 1.525 | 0.01086 | -0.145 | 140.463
7 | 1.58 | 0.01137 | -0.145 | 138.984
7.5 | 1.634 | 0.01191 | -0.144 | 137.222
8 | 1.687 | 0.01249 | -0.144 | 135.081
8.5 | 1.738 | 0.0131 | -0.144 | 132.623
9 | 1.788 | 0.01377 | -0.143 | 129.862
9.5 | 1.836 | 0.01448 | -0.143 | 126.829
10 | 1.883 | 0.01523 | -0.143 | 123.686
10.5 | 1.929 | 0.01601 | -0.142 | 120.474
11 | 1.972 | 0.01686 | -0.142 | 116.945
11.5 | 2.014 | 0.01779 | -0.141 | 113.233
12 | 2.054 | 0.01874 | -0.141 | 109.57
12.5 | 2.091 | 0.01978 | -0.14 | 105.718
13 | 2.126 | 0.02086 | -0.14 | 101.92
13.5 | 2.159 | 0.02207 | -0.139 | 97.835
14 | 2.19 | 0.0233 | -0.139 | 94
14.5 | 2.217 | 0.02457 | -0.138 | 90.227
15 | 2.242 | 0.026 | -0.138 | 86.23
15.5 | 2.265 | 0.02738 | -0.137 | 82.73
16 | 2.284 | 0.02908 | -0.136 | 78.554
16.5 | 2.301 | 0.03088 | -0.136 | 74.503
17 | 2.314 | 0.03283 | -0.135 | 70.49
17.5 | 2.325 | 0.03489 | -0.135 | 66.64
18 | 2.333 | 0.03712 | -0.134 | 62.835
18.5 | 2.337 | 0.03947 | -0.133 | 59.206
19 | 2.338 | 0.04208 | -0.133 | 55.566
19.5 | 2.337 | 0.04482 | -0.132 | 52.131
20 | 2.333 | 0.0478 | -0.131 | 48.804

## 122. Re 14M Mach 0.00 (2)
BIGFOIL.COM POLAR EXPORT
Joukowsky 19.00% thick 5.00% camber
Joukowsky 19.00% thick 5.00% camber |  |  |  | Cl Max: | 2.0952 | at alpha= | 20 | deg
XFOIL ncrit=9 |  |  |  | L/D Max: | 177.185 | at alpha= | 6 | deg
Re: | 14000000 |  |  | Cd Min: | 0.06454 | at alpha= | 20 | deg
Mach: | 0 |  |  | Cl=0 at alpha= | -5.7915 | deg
|  |  |  | @ Cl=0.1, Cd= | 0.0055475
|  |  |  | @ Cl=0.4, Cd= | 0.0053712
|  |  |  | @ Cl=0.6, Cd= | 0.0054458
alpha (deg) | Cl | Cd | Cm | Cl/Cd
-19.5 | -1.3405 | 0.02653 | -0.1466 | -50.5277
-19 | -1.3627 | 0.02159 | -0.1461 | -63.1172
-18.5 | -1.3711 | 0.01765 | -0.1454 | -77.6827
-18 | -1.3866 | 0.01474 | -0.142 | -94.0706
-17.5 | -1.3478 | 0.01379 | -0.1411 | -97.7375
-17 | -1.3039 | 0.01289 | -0.1405 | -101.1559
-16.5 | -1.2554 | 0.01218 | -0.1403 | -103.0706
-16 | -1.2035 | 0.01161 | -0.1402 | -103.6606
-15.5 | -1.1504 | 0.01105 | -0.1402 | -104.1086
-15 | -1.0967 | 0.01047 | -0.1403 | -104.7469
-14.5 | -1.0407 | 0.01003 | -0.1406 | -103.7587
-14 | -0.9842 | 0.00962 | -0.1408 | -102.3077
-13.5 | -0.9271 | 0.00916 | -0.1412 | -101.2118
-13 | -0.8692 | 0.00883 | -0.1415 | -98.4371
-12.5 | -0.8108 | 0.00843 | -0.1419 | -96.1803
-12 | -0.752 | 0.00813 | -0.1424 | -92.4969
-11.5 | -0.6925 | 0.00783 | -0.1428 | -88.4419
-11 | -0.633 | 0.00754 | -0.1433 | -83.9523
-10.5 | -0.573 | 0.00729 | -0.1438 | -78.6008
-10 | -0.5128 | 0.00704 | -0.1444 | -72.8409
-9.5 | -0.4524 | 0.00682 | -0.1449 | -66.3343
-9 | -0.3916 | 0.00662 | -0.1455 | -59.1541
-8.5 | -0.3311 | 0.00643 | -0.146 | -51.493
-8 | -0.2699 | 0.00626 | -0.1466 | -43.115
-7.5 | -0.209 | 0.00611 | -0.1472 | -34.2062
-7 | -0.1479 | 0.00596 | -0.1478 | -24.8154
-6.5 | -0.0866 | 0.00583 | -0.1484 | -14.8542
-6 | -0.0256 | 0.00575 | -0.1489 | -4.4522
-5.5 | 0.0358 | 0.00564 | -0.1496 | 6.3475
-5 | 0.0969 | 0.00555 | -0.1501 | 17.4595
-4.5 | 0.158 | 0.0055 | -0.1507 | 28.7273
-4 | 0.2194 | 0.00542 | -0.1513 | 40.4797
-3.5 | 0.2803 | 0.00541 | -0.1518 | 51.8115
-3 | 0.3413 | 0.0054 | -0.1523 | 63.2037
-2.5 | 0.4024 | 0.00537 | -0.1529 | 74.9348
-2 | 0.463 | 0.00539 | -0.1534 | 85.8998
-1.5 | 0.5235 | 0.00542 | -0.1538 | 96.5867
-1 | 0.5842 | 0.00543 | -0.1543 | 107.5875
-0.5 | 0.6444 | 0.00549 | -0.1547 | 117.377
0 | 0.7041 | 0.00558 | -0.1551 | 126.1828
0.5 | 0.7638 | 0.00567 | -0.1554 | 134.709
1 | 0.8235 | 0.00575 | -0.1558 | 143.2174
1.5 | 0.8827 | 0.00586 | -0.156 | 150.6314
2 | 0.9412 | 0.00601 | -0.1562 | 156.6057
2.5 | 0.9992 | 0.00619 | -0.1563 | 161.4216
3 | 1.0569 | 0.00637 | -0.1564 | 165.9184
3.5 | 1.1144 | 0.00656 | -0.1564 | 169.878
4 | 1.1712 | 0.00677 | -0.1563 | 172.9985
4.5 | 1.2275 | 0.007 | -0.1561 | 175.3571
5 | 1.2828 | 0.00726 | -0.1558 | 176.6942
5.5 | 1.3373 | 0.00755 | -0.1554 | 177.1258
6 | 1.3909 | 0.00785 | -0.1548 | 177.1847
6.5 | 1.4431 | 0.0082 | -0.154 | 175.9878
7 | 1.4944 | 0.00856 | -0.1531 | 174.5794
7.5 | 1.5439 | 0.00896 | -0.1519 | 172.3103
8 | 1.5917 | 0.00937 | -0.1503 | 169.8719
8.5 | 1.6371 | 0.00982 | -0.1484 | 166.7108
9 | 1.6764 | 0.01028 | -0.1454 | 163.0739
9.5 | 1.7035 | 0.01083 | -0.1401 | 157.2946
10 | 1.7335 | 0.01147 | -0.1357 | 151.1334
10.5 | 1.7642 | 0.01219 | -0.1316 | 144.7252
11 | 1.7959 | 0.01295 | -0.128 | 138.6795
11.5 | 1.8246 | 0.01391 | -0.1242 | 131.1718
12 | 1.8518 | 0.01502 | -0.1204 | 123.2889
12.5 | 1.8767 | 0.01634 | -0.1166 | 114.8531
13 | 1.9015 | 0.01767 | -0.1132 | 107.6118
13.5 | 1.9247 | 0.01901 | -0.1094 | 101.2467
14 | 1.9457 | 0.02091 | -0.106 | 93.0512
14.5 | 1.9661 | 0.02299 | -0.1029 | 85.5198
15 | 1.9871 | 0.02517 | -0.1001 | 78.9472
15.5 | 2.0033 | 0.02784 | -0.0972 | 71.9576
16 | 2.021 | 0.03057 | -0.0948 | 66.1106
16.5 | 2.0364 | 0.03363 | -0.0926 | 60.5531
17 | 2.0495 | 0.03707 | -0.0906 | 55.2873
17.5 | 2.0626 | 0.04066 | -0.0889 | 50.728
18 | 2.0709 | 0.0449 | -0.0874 | 46.1225
18.5 | 2.0806 | 0.04916 | -0.0863 | 42.323
19 | 2.0869 | 0.05396 | -0.0854 | 38.6749
19.5 | 2.0905 | 0.05922 | -0.0849 | 35.3006
20 | 2.0952 | 0.06454 | -0.0847 | 32.4636

## 123. Re 14M Mach 0.10 (1)
BIGFOIL.COM POLAR EXPORT
Joukowsky 19.00% thick 5.00% camber
Joukowsky 19.00% thick 5.00% camber |  |  |  | Cl Max: | 2.323 | at alpha= | 18.5 | deg
JavaFoil+Calcfoil stall+Eppler ext transition |  |  |  | L/D Max: | 144.6 | at alpha= | 4.5 | deg
Re: | 14000000 |  |  | Cd Min: | 0.00445 | at alpha= | -6.5 | deg
Mach: | 0.1 |  |  | Cl=0 at alpha= | -5.9762 | deg
|  |  |  | @ Cl=0.1, Cd= | 0.0047127
|  |  |  | @ Cl=0.4, Cd= | 0.0049829
|  |  |  | @ Cl=0.6, Cd= | 0.0054833
alpha (deg) | Cl | Cd | Cm | Cl/Cd
-20 | -1.154 | 0.09178 | -0.11 | -12.57
-19.5 | -1.139 | 0.08567 | -0.111 | -13.29
-19 | -1.121 | 0.07975 | -0.112 | -14.062
-18.5 | -1.102 | 0.07413 | -0.113 | -14.866
-18 | -1.081 | 0.0684 | -0.114 | -15.803
-17.5 | -1.057 | 0.06323 | -0.116 | -16.72
-17 | -1.031 | 0.05844 | -0.117 | -17.644
-16.5 | -1.004 | 0.05344 | -0.118 | -18.779
-16 | -0.974 | 0.04877 | -0.119 | -19.965
-15.5 | -0.941 | 0.0446 | -0.12 | -21.096
-15 | -0.907 | 0.04024 | -0.122 | -22.532
-14.5 | -0.871 | 0.03619 | -0.123 | -24.053
-14 | -0.833 | 0.03247 | -0.125 | -25.639
-13.5 | -0.793 | 0.02911 | -0.126 | -27.226
-13 | -0.751 | 0.02587 | -0.127 | -29.032
-12.5 | -0.708 | 0.02274 | -0.129 | -31.126
-12 | -0.663 | 0.02005 | -0.13 | -33.052
-11.5 | -0.616 | 0.01746 | -0.132 | -35.297
-11 | -0.568 | 0.01523 | -0.133 | -37.302
-10.5 | -0.519 | 0.013 | -0.135 | -39.952
-10 | -0.468 | 0.01115 | -0.137 | -41.998
-9.5 | -0.417 | 0.00942 | -0.139 | -44.247
-9 | -0.365 | 0.00785 | -0.142 | -46.478
-8.5 | -0.313 | 0.00463 | -0.146 | -67.586
-8 | -0.252 | 0.00462 | -0.146 | -54.564
-7.5 | -0.19 | 0.00455 | -0.146 | -41.854
-7 | -0.128 | 0.00447 | -0.146 | -28.63
-6.5 | -0.066 | 0.00445 | -0.146 | -14.752
-6 | -0.003 | 0.00458 | -0.146 | -0.639
-5.5 | 0.06 | 0.0047 | -0.146 | 12.769
-5 | 0.123 | 0.00472 | -0.147 | 26.085
-4.5 | 0.186 | 0.00472 | -0.147 | 39.534
-4 | 0.25 | 0.00485 | -0.147 | 51.472
-3.5 | 0.313 | 0.00494 | -0.147 | 63.463
-3 | 0.377 | 0.00495 | -0.147 | 76.04
-2.5 | 0.44 | 0.00504 | -0.147 | 87.376
-2 | 0.503 | 0.00524 | -0.147 | 96.117
-1.5 | 0.566 | 0.00537 | -0.147 | 105.486
-1 | 0.629 | 0.00558 | -0.147 | 112.693
-0.5 | 0.692 | 0.00567 | -0.147 | 122.054
0 | 0.754 | 0.00581 | -0.147 | 129.75
0.5 | 0.817 | 0.00594 | -0.147 | 137.58
1 | 0.879 | 0.00699 | -0.147 | 125.831
1.5 | 0.941 | 0.0073 | -0.147 | 128.926
2 | 1.003 | 0.00765 | -0.147 | 131.127
2.5 | 1.065 | 0.00808 | -0.147 | 131.82
3 | 1.126 | 0.00848 | -0.147 | 132.743
3.5 | 1.187 | 0.00884 | -0.147 | 134.208
4 | 1.246 | 0.00919 | -0.147 | 135.608
4.5 | 1.304 | 0.00902 | -0.147 | 144.6
5 | 1.362 | 0.00964 | -0.146 | 141.361
5.5 | 1.42 | 0.01004 | -0.146 | 141.419
6 | 1.476 | 0.01049 | -0.146 | 140.685
6.5 | 1.532 | 0.01097 | -0.146 | 139.672
7 | 1.587 | 0.01149 | -0.145 | 138.107
7.5 | 1.641 | 0.01204 | -0.145 | 136.259
8 | 1.693 | 0.01263 | -0.145 | 134.029
8.5 | 1.745 | 0.01327 | -0.144 | 131.485
9 | 1.795 | 0.01395 | -0.144 | 128.644
9.5 | 1.843 | 0.01468 | -0.144 | 125.511
10 | 1.89 | 0.01545 | -0.143 | 122.3
10.5 | 1.935 | 0.01626 | -0.143 | 118.986
11 | 1.978 | 0.01715 | -0.142 | 115.354
11.5 | 2.02 | 0.01809 | -0.142 | 111.628
12 | 2.059 | 0.01907 | -0.141 | 107.946
12.5 | 2.096 | 0.02016 | -0.141 | 103.954
13 | 2.13 | 0.02129 | -0.14 | 100.066
13.5 | 2.162 | 0.02252 | -0.14 | 96.017
14 | 2.192 | 0.02382 | -0.139 | 92.006
14.5 | 2.218 | 0.02516 | -0.139 | 88.18
15 | 2.242 | 0.02666 | -0.138 | 84.093
15.5 | 2.263 | 0.02809 | -0.138 | 80.563
16 | 2.281 | 0.02987 | -0.137 | 76.357
16.5 | 2.296 | 0.03171 | -0.136 | 72.389
17 | 2.307 | 0.03382 | -0.136 | 68.229
17.5 | 2.316 | 0.03599 | -0.135 | 64.353
18 | 2.321 | 0.03833 | -0.134 | 60.568
18.5 | 2.323 | 0.0408 | -0.134 | 56.93
19 | 2.321 | 0.04356 | -0.133 | 53.286
19.5 | 2.317 | 0.04646 | -0.132 | 49.868
20 | 2.31 | 0.04949 | -0.132 | 46.678

## 124. Re 14M Mach 0.10 (2)
BIGFOIL.COM POLAR EXPORT
Joukowsky 19.00% thick 5.00% camber
Joukowsky 19.00% thick 5.00% camber |  |  |  | Cl Max: | 2.0909 | at alpha= | 20 | deg
XFOIL ncrit=9 |  |  |  | L/D Max: | 177.312 | at alpha= | 5.5 | deg
Re: | 14000000 |  |  | Cd Min: | 0.06798 | at alpha= | 20 | deg
Mach: | 0.1 |  |  | Cl=0 at alpha= | -5.7835 | deg
|  |  |  | @ Cl=0.1, Cd= | 0.0055669
|  |  |  | @ Cl=0.4, Cd= | 0.0053822
|  |  |  | @ Cl=0.6, Cd= | 0.0054522
alpha (deg) | Cl | Cd | Cm | Cl/Cd
-19 | -1.3281 | 0.02534 | -0.1484 | -52.4112
-18.5 | -1.346 | 0.02051 | -0.1481 | -65.6265
-18 | -1.3628 | 0.01646 | -0.1465 | -82.7947
-17.5 | -1.3552 | 0.01444 | -0.1441 | -93.8504
-17 | -1.3138 | 0.01344 | -0.1433 | -97.753
-16.5 | -1.2674 | 0.01258 | -0.1427 | -100.7472
-16 | -1.2163 | 0.01191 | -0.1425 | -102.1243
-15.5 | -1.1625 | 0.01135 | -0.1424 | -102.4229
-15 | -1.1086 | 0.01073 | -0.1423 | -103.3178
-14.5 | -1.0525 | 0.01021 | -0.1424 | -103.0852
-14 | -0.9951 | 0.00982 | -0.1426 | -101.334
-13.5 | -0.9375 | 0.00932 | -0.1428 | -100.5901
-13 | -0.8791 | 0.00895 | -0.1431 | -98.2235
-12.5 | -0.8198 | 0.00857 | -0.1434 | -95.6593
-12 | -0.7605 | 0.00822 | -0.1437 | -92.5182
-11.5 | -0.7002 | 0.00793 | -0.1441 | -88.2976
-11 | -0.6401 | 0.0076 | -0.1446 | -84.2237
-10.5 | -0.5794 | 0.00737 | -0.145 | -78.616
-10 | -0.5186 | 0.00709 | -0.1455 | -73.1453
-9.5 | -0.4576 | 0.00688 | -0.146 | -66.5116
-9 | -0.3962 | 0.00665 | -0.1465 | -59.5789
-8.5 | -0.335 | 0.00647 | -0.147 | -51.7774
-8 | -0.2733 | 0.0063 | -0.1476 | -43.381
-7.5 | -0.2118 | 0.00613 | -0.1481 | -34.5514
-7 | -0.1501 | 0.00598 | -0.1487 | -25.1003
-6.5 | -0.0883 | 0.00585 | -0.1493 | -15.094
-6 | -0.0268 | 0.00577 | -0.1498 | -4.6447
-5.5 | 0.0351 | 0.00565 | -0.1504 | 6.2124
-5 | 0.0968 | 0.00557 | -0.151 | 17.3788
-4.5 | 0.1584 | 0.00551 | -0.1515 | 28.7477
-4 | 0.2202 | 0.00544 | -0.1521 | 40.4779
-3.5 | 0.2816 | 0.00543 | -0.1526 | 51.86
-3 | 0.343 | 0.00541 | -0.1531 | 63.4011
-2.5 | 0.4046 | 0.00538 | -0.1537 | 75.2045
-2 | 0.4657 | 0.00539 | -0.1542 | 86.4007
-1.5 | 0.5265 | 0.00543 | -0.1546 | 96.9613
-1 | 0.5877 | 0.00544 | -0.1551 | 108.0331
-0.5 | 0.6484 | 0.0055 | -0.1555 | 117.8909
0 | 0.7085 | 0.0056 | -0.1558 | 126.5179
0.5 | 0.7685 | 0.00569 | -0.1562 | 135.0615
1 | 0.8287 | 0.00576 | -0.1565 | 143.8715
1.5 | 0.8883 | 0.00587 | -0.1568 | 151.3288
2 | 0.9472 | 0.00603 | -0.1569 | 157.0813
2.5 | 1.0056 | 0.00621 | -0.157 | 161.9324
3 | 1.0637 | 0.0064 | -0.157 | 166.2031
3.5 | 1.1216 | 0.00658 | -0.157 | 170.4559
4 | 1.1788 | 0.0068 | -0.1569 | 173.3529
4.5 | 1.2354 | 0.00704 | -0.1567 | 175.483
5 | 1.291 | 0.0073 | -0.1563 | 176.8493
5.5 | 1.3458 | 0.00759 | -0.1558 | 177.3123
6 | 1.3997 | 0.0079 | -0.1552 | 177.1772
6.5 | 1.4521 | 0.00826 | -0.1543 | 175.799
7 | 1.5035 | 0.00863 | -0.1532 | 174.2178
7.5 | 1.553 | 0.00903 | -0.1519 | 171.9823
8 | 1.6005 | 0.00946 | -0.1502 | 169.186
8.5 | 1.6453 | 0.00991 | -0.148 | 166.0242
9 | 1.6781 | 0.01038 | -0.1436 | 161.6667
9.5 | 1.7072 | 0.01099 | -0.1386 | 155.3412
10 | 1.7382 | 0.01166 | -0.1344 | 149.0738
10.5 | 1.7682 | 0.01246 | -0.1302 | 141.9101
11 | 1.7998 | 0.01328 | -0.1265 | 135.5271
11.5 | 1.8279 | 0.01433 | -0.1226 | 127.5576
12 | 1.8552 | 0.01551 | -0.1188 | 119.6132
12.5 | 1.8798 | 0.01693 | -0.115 | 111.0337
13 | 1.9044 | 0.01841 | -0.1115 | 103.4438
13.5 | 1.9289 | 0.01974 | -0.1079 | 97.7153
14 | 1.9502 | 0.02172 | -0.1046 | 89.7882
14.5 | 1.9702 | 0.02393 | -0.1014 | 82.3318
15 | 1.9903 | 0.02628 | -0.0986 | 75.7344
15.5 | 2.007 | 0.02906 | -0.0958 | 69.064
16 | 2.0234 | 0.03202 | -0.0934 | 63.1918
16.5 | 2.0386 | 0.03525 | -0.0912 | 57.8326
17 | 2.0503 | 0.03895 | -0.0892 | 52.6393
17.5 | 2.0632 | 0.04273 | -0.0877 | 48.2846
18 | 2.0701 | 0.04725 | -0.0862 | 43.8116
18.5 | 2.0796 | 0.05171 | -0.0852 | 40.2166
19 | 2.0846 | 0.05682 | -0.0845 | 36.6878
19.5 | 2.0888 | 0.06218 | -0.0842 | 33.5928
20 | 2.0909 | 0.06798 | -0.0841 | 30.7576

## 125. Re 14M Mach 0.25 (1)
BIGFOIL.COM POLAR EXPORT
Joukowsky 19.00% thick 5.00% camber
Joukowsky 19.00% thick 5.00% camber |  |  |  | Cl Max: | 2.246 | at alpha= | 16.5 | deg
JavaFoil+Calcfoil stall+Eppler ext transition |  |  |  | L/D Max: | 147.081 | at alpha= | 4 | deg
Re: | 14000000 |  |  | Cd Min: | 0.00451 | at alpha= | -7 | deg
Mach: | 0.25 |  |  | Cl=0 at alpha= | -5.9769 | deg
|  |  |  | @ Cl=0.1, Cd= | 0.0047131
|  |  |  | @ Cl=0.4, Cd= | 0.005068
|  |  |  | @ Cl=0.6, Cd= | 0.005395
alpha (deg) | Cl | Cd | Cm | Cl/Cd
-20 | -1.032 | 0.10958 | -0.108 | -9.418
-19.5 | -1.033 | 0.10208 | -0.109 | -10.121
-19 | -1.031 | 0.095 | -0.111 | -10.849
-18.5 | -1.025 | 0.08815 | -0.112 | -11.626
-18 | -1.016 | 0.08158 | -0.113 | -12.449
-17.5 | -1.004 | 0.07476 | -0.115 | -13.424
-17 | -0.988 | 0.06885 | -0.116 | -14.344
-16.5 | -0.968 | 0.06326 | -0.118 | -15.304
-16 | -0.946 | 0.05803 | -0.119 | -16.294
-15.5 | -0.919 | 0.05277 | -0.12 | -17.422
-15 | -0.891 | 0.04773 | -0.122 | -18.66
-14.5 | -0.859 | 0.04291 | -0.124 | -20.023
-14 | -0.825 | 0.03869 | -0.125 | -21.323
-13.5 | -0.788 | 0.03471 | -0.127 | -22.709
-13 | -0.749 | 0.03084 | -0.128 | -24.296
-12.5 | -0.708 | 0.0272 | -0.13 | -26.042
-12 | -0.665 | 0.02391 | -0.131 | -27.803
-11.5 | -0.619 | 0.02101 | -0.133 | -29.457
-11 | -0.572 | 0.01832 | -0.135 | -31.192
-10.5 | -0.523 | 0.01581 | -0.136 | -33.062
-10 | -0.472 | 0.0136 | -0.138 | -34.705
-9.5 | -0.419 | 0.01162 | -0.14 | -36.084
-9 | -0.366 | 0.00984 | -0.142 | -37.148
-8.5 | -0.311 | 0.00824 | -0.145 | -37.747
-8 | -0.258 | 0.00467 | -0.15 | -55.302
-7.5 | -0.195 | 0.00465 | -0.15 | -41.968
-7 | -0.131 | 0.00451 | -0.15 | -29.151
-6.5 | -0.067 | 0.00452 | -0.15 | -14.919
-6 | -0.003 | 0.0046 | -0.15 | -0.652
-5.5 | 0.062 | 0.00463 | -0.15 | 13.3
-5 | 0.126 | 0.00477 | -0.151 | 26.502
-4.5 | 0.191 | 0.00481 | -0.151 | 39.843
-4 | 0.257 | 0.00472 | -0.151 | 54.386
-3.5 | 0.322 | 0.00496 | -0.151 | 64.824
-3 | 0.387 | 0.00506 | -0.151 | 76.483
-2.5 | 0.452 | 0.0051 | -0.151 | 88.674
-2 | 0.517 | 0.00521 | -0.151 | 99.307
-1.5 | 0.582 | 0.00535 | -0.151 | 108.663
-1 | 0.646 | 0.00551 | -0.151 | 117.23
-0.5 | 0.711 | 0.0058 | -0.151 | 122.512
0 | 0.775 | 0.00591 | -0.151 | 131.092
0.5 | 0.839 | 0.00604 | -0.151 | 138.909
1 | 0.903 | 0.0072 | -0.151 | 125.366
1.5 | 0.966 | 0.00751 | -0.151 | 128.699
2 | 1.03 | 0.00783 | -0.151 | 131.544
2.5 | 1.093 | 0.00825 | -0.151 | 132.464
3 | 1.156 | 0.00879 | -0.151 | 131.51
3.5 | 1.216 | 0.00893 | -0.151 | 136.148
4 | 1.276 | 0.00868 | -0.151 | 147.081
4.5 | 1.336 | 0.00962 | -0.15 | 138.871
5 | 1.395 | 0.01009 | -0.15 | 138.325
5.5 | 1.453 | 0.01056 | -0.15 | 137.646
6 | 1.511 | 0.01105 | -0.15 | 136.747
6.5 | 1.567 | 0.0116 | -0.149 | 135.12
7 | 1.623 | 0.01219 | -0.149 | 133.082
7.5 | 1.677 | 0.01283 | -0.149 | 130.679
8 | 1.729 | 0.01351 | -0.148 | 127.977
8.5 | 1.781 | 0.01425 | -0.148 | 124.947
9 | 1.83 | 0.01505 | -0.147 | 121.635
9.5 | 1.878 | 0.0159 | -0.147 | 118.117
10 | 1.924 | 0.01682 | -0.147 | 114.347
10.5 | 1.967 | 0.01781 | -0.146 | 110.451
11 | 2.008 | 0.01886 | -0.146 | 106.51
11.5 | 2.047 | 0.02 | -0.145 | 102.352
12 | 2.083 | 0.02123 | -0.145 | 98.124
12.5 | 2.116 | 0.02253 | -0.144 | 93.907
13 | 2.145 | 0.02395 | -0.143 | 89.581
13.5 | 2.172 | 0.02548 | -0.143 | 85.222
14 | 2.195 | 0.02711 | -0.142 | 80.959
14.5 | 2.213 | 0.02885 | -0.142 | 76.723
15 | 2.228 | 0.03054 | -0.141 | 72.957
15.5 | 2.239 | 0.03271 | -0.14 | 68.442
16 | 2.245 | 0.03503 | -0.14 | 64.081
16.5 | 2.246 | 0.03753 | -0.139 | 59.83
17 | 2.242 | 0.04027 | -0.138 | 55.689
17.5 | 2.235 | 0.04321 | -0.137 | 51.716
18 | 2.222 | 0.04647 | -0.136 | 47.81
18.5 | 2.203 | 0.05 | -0.136 | 44.057
19 | 2.179 | 0.05383 | -0.135 | 40.486
19.5 | 2.152 | 0.05786 | -0.134 | 37.186
20 | 2.119 | 0.06241 | -0.133 | 33.95

## 126. Re 14M Mach 0.25 (2)
BIGFOIL.COM POLAR EXPORT
Joukowsky 19.00% thick 5.00% camber
Joukowsky 19.00% thick 5.00% camber |  |  |  | Cl Max: | 2.0503 | at alpha= | 18.5 | deg
XFOIL ncrit=9 |  |  |  | L/D Max: | 177.699 | at alpha= | 5 | deg
Re: | 14000000 |  |  | Cd Min: | 0.09083 | at alpha= | 20 | deg
Mach: | 0.25 |  |  | Cl=0 at alpha= | -5.7411 | deg
|  |  |  | @ Cl=0.1, Cd= | 0.0056474
|  |  |  | @ Cl=0.4, Cd= | 0.0054504
|  |  |  | @ Cl=0.6, Cd= | 0.0055257
alpha (deg) | Cl | Cd | Cm | Cl/Cd
-19.5 | -1.0708 | 0.07327 | -0.114 | -14.6144
-18.5 | -1.099 | 0.04587 | -0.1524 | -23.959
-18 | -1.1623 | 0.03663 | -0.1561 | -31.7308
-17.5 | -1.206 | 0.02942 | -0.1578 | -40.9925
-17 | -1.2391 | 0.02316 | -0.1585 | -53.5017
-16.5 | -1.2571 | 0.01828 | -0.1579 | -68.7691
-16 | -1.2698 | 0.01454 | -0.1563 | -87.3315
-15.5 | -1.2261 | 0.01326 | -0.1551 | -92.4661
-15 | -1.1732 | 0.01236 | -0.1541 | -94.9191
-14.5 | -1.1153 | 0.01167 | -0.1534 | -95.5698
-14 | -1.0572 | 0.01093 | -0.1528 | -96.7246
-13.5 | -0.9965 | 0.0103 | -0.1524 | -96.7476
-13 | -0.9345 | 0.00981 | -0.1521 | -95.2599
-12.5 | -0.872 | 0.00927 | -0.1519 | -94.0669
-12 | -0.8084 | 0.00889 | -0.1517 | -90.9336
-11.5 | -0.7449 | 0.00843 | -0.1517 | -88.363
-11 | -0.6805 | 0.0081 | -0.1517 | -84.0123
-10.5 | -0.6164 | 0.00774 | -0.1518 | -79.6382
-10 | -0.5516 | 0.00745 | -0.152 | -74.0403
-9.5 | -0.4871 | 0.00717 | -0.1522 | -67.9358
-9 | -0.4221 | 0.00691 | -0.1524 | -61.0854
-8.5 | -0.3574 | 0.00671 | -0.1527 | -53.2638
-8 | -0.2925 | 0.00648 | -0.1531 | -45.1389
-7.5 | -0.2276 | 0.00629 | -0.1534 | -36.1844
-7 | -0.163 | 0.00616 | -0.1538 | -26.461
-6.5 | -0.098 | 0.00598 | -0.1543 | -16.388
-6 | -0.0335 | 0.00587 | -0.1547 | -5.707
-5.5 | 0.0312 | 0.00575 | -0.1552 | 5.4261
-5 | 0.0959 | 0.00565 | -0.1556 | 16.9735
-4.5 | 0.16 | 0.00561 | -0.1561 | 28.5205
-4 | 0.2245 | 0.00553 | -0.1566 | 40.5967
-3.5 | 0.2887 | 0.00549 | -0.1571 | 52.5865
-3 | 0.3525 | 0.00548 | -0.1575 | 64.3248
-2.5 | 0.4166 | 0.00544 | -0.158 | 76.5809
-2 | 0.4803 | 0.00545 | -0.1585 | 88.1284
-1.5 | 0.5435 | 0.00549 | -0.1589 | 98.9982
-1 | 0.6069 | 0.00553 | -0.1593 | 109.7468
-0.5 | 0.6702 | 0.00557 | -0.1597 | 120.3232
0 | 0.7327 | 0.00566 | -0.16 | 129.4523
0.5 | 0.795 | 0.00577 | -0.1603 | 137.7816
1 | 0.8574 | 0.00585 | -0.1605 | 146.5641
1.5 | 0.9194 | 0.00598 | -0.1607 | 153.7458
2 | 0.9807 | 0.00614 | -0.1608 | 159.7231
2.5 | 1.0413 | 0.00633 | -0.1607 | 164.5024
3 | 1.1014 | 0.00653 | -0.1606 | 168.6677
3.5 | 1.1612 | 0.00674 | -0.1603 | 172.2849
4 | 1.2203 | 0.00698 | -0.16 | 174.8281
4.5 | 1.2786 | 0.00725 | -0.1595 | 176.3586
5 | 1.3363 | 0.00752 | -0.1589 | 177.6995
5.5 | 1.3925 | 0.00784 | -0.158 | 177.6148
6 | 1.4472 | 0.00819 | -0.1568 | 176.7033
6.5 | 1.5002 | 0.00858 | -0.1553 | 174.8485
7 | 1.551 | 0.009 | -0.1534 | 172.3333
7.5 | 1.5988 | 0.00946 | -0.151 | 169.0063
8 | 1.6335 | 0.00992 | -0.1462 | 164.6673
8.5 | 1.6659 | 0.01053 | -0.1411 | 158.2051
9 | 1.6975 | 0.01127 | -0.1362 | 150.6211
9.5 | 1.7294 | 0.01212 | -0.1316 | 142.6898
10 | 1.7608 | 0.0131 | -0.1273 | 134.4122
10.5 | 1.7924 | 0.01418 | -0.1232 | 126.4034
11 | 1.8215 | 0.01547 | -0.119 | 117.744
11.5 | 1.8491 | 0.01697 | -0.115 | 108.9629
12 | 1.8749 | 0.01868 | -0.111 | 100.3694
12.5 | 1.898 | 0.02068 | -0.1071 | 91.7795
13 | 1.9213 | 0.02281 | -0.1037 | 84.2306
13.5 | 1.9416 | 0.0249 | -0.0999 | 77.9759
14 | 1.9617 | 0.02762 | -0.0967 | 71.0246
14.5 | 1.9777 | 0.03084 | -0.0937 | 64.1278
15 | 1.9955 | 0.03412 | -0.0911 | 58.4848
15.5 | 2.0108 | 0.0378 | -0.0888 | 53.1958
16 | 2.0187 | 0.04233 | -0.0867 | 47.6896
16.5 | 2.0324 | 0.04657 | -0.0851 | 43.6418
17 | 2.0356 | 0.05201 | -0.0837 | 39.1386
17.5 | 2.0437 | 0.05719 | -0.0828 | 35.7353
18 | 2.0456 | 0.06321 | -0.0823 | 32.362
18.5 | 2.0503 | 0.06916 | -0.0821 | 29.6457
19 | 2.0463 | 0.07626 | -0.0825 | 26.8332
19.5 | 2.0472 | 0.08303 | -0.0831 | 24.6561
20 | 2.0406 | 0.09083 | -0.0844 | 22.4661

## 127. Re 14M Mach 0.50 (1)
BIGFOIL.COM POLAR EXPORT
Joukowsky 19.00% thick 5.00% camber
Joukowsky 19.00% thick 5.00% camber |  |  |  | Cl Max: | 2.005 | at alpha= | 10.5 | deg
JavaFoil+Calcfoil stall+Eppler ext transition |  |  |  | L/D Max: | 132.142 | at alpha= | -0.5 | deg
Re: | 14000000 |  |  | Cd Min: | 0.0047 | at alpha= | -5 | deg
Mach: | 0.5 |  |  | Cl=0 at alpha= | -5.9792 | deg
|  |  |  | @ Cl=0.1, Cd= | 0.0047399
|  |  |  | @ Cl=0.4, Cd= | 0.0050894
|  |  |  | @ Cl=0.6, Cd= | 0.0055379
alpha (deg) | Cl | Cd | Cm | Cl/Cd
-20 | -0.831 | 0.20821 | -0.103 | -3.991
-19.5 | -0.802 | 0.19157 | -0.102 | -4.184
-19 | -0.773 | 0.17159 | -0.104 | -4.507
-18.5 | -0.742 | 0.18025 | -0.101 | -4.115
-18 | -0.713 | 0.16046 | -0.102 | -4.443
-17.5 | -0.682 | 0.16219 | -0.1 | -4.206
-17 | -0.653 | 0.14762 | -0.101 | -4.423
-16.5 | -0.623 | 0.14545 | -0.099 | -4.28
-16 | -0.594 | 0.13071 | -0.1 | -4.541
-15.5 | -0.564 | 0.12288 | -0.099 | -4.586
-15 | -0.539 | 0.10234 | -0.107 | -5.265
-14.5 | -0.512 | 0.09183 | -0.11 | -5.57
-14 | -0.49 | 0.07355 | -0.121 | -6.665
-13.5 | -0.458 | 0.07472 | -0.118 | -6.124
-13 | -0.427 | 0.07343 | -0.118 | -5.809
-12.5 | -0.398 | 0.06808 | -0.12 | -5.841
-12 | -0.538 | 0.05658 | -0.126 | -9.518
-11.5 | -0.557 | 0.04629 | -0.131 | -12.029
-11 | -0.542 | 0.03896 | -0.135 | -13.906
-10.5 | -0.512 | 0.03285 | -0.139 | -15.582
-10 | -0.472 | 0.02805 | -0.142 | -16.832
-9.5 | -0.426 | 0.02384 | -0.145 | -17.863
-9 | -0.375 | 0.02025 | -0.147 | -18.501
-8.5 | -0.32 | 0.01729 | -0.15 | -18.488
-8 | -0.262 | 0.01458 | -0.152 | -17.941
-7.5 | -0.201 | 0.01235 | -0.155 | -16.246
-7 | -0.137 | 0.01039 | -0.157 | -13.202
-6.5 | -0.071 | 0.00876 | -0.16 | -8.165
-6 | -0.003 | 0.00738 | -0.165 | -0.442
-5.5 | 0.069 | 0.00477 | -0.168 | 14.376
-5 | 0.141 | 0.0047 | -0.168 | 29.924
-4.5 | 0.213 | 0.00485 | -0.168 | 43.961
-4 | 0.286 | 0.00504 | -0.169 | 56.722
-3.5 | 0.359 | 0.00514 | -0.169 | 69.851
-3 | 0.432 | 0.00505 | -0.169 | 85.516
-2.5 | 0.505 | 0.00534 | -0.169 | 94.531
-2 | 0.577 | 0.00549 | -0.169 | 105.127
-1.5 | 0.649 | 0.00564 | -0.169 | 115.018
-1 | 0.721 | 0.00583 | -0.169 | 123.738
-0.5 | 0.793 | 0.006 | -0.169 | 132.142
0 | 0.864 | 0.0075 | -0.169 | 115.2
0.5 | 0.935 | 0.00785 | -0.169 | 119.132
1 | 1.004 | 0.0081 | -0.169 | 123.913
1.5 | 1.072 | 0.00825 | -0.168 | 129.952
2 | 1.141 | 0.00909 | -0.168 | 125.456
2.5 | 1.208 | 0.00955 | -0.168 | 126.563
3 | 1.275 | 0.01005 | -0.168 | 126.854
3.5 | 1.341 | 0.01065 | -0.167 | 125.908
4 | 1.405 | 0.01126 | -0.167 | 124.815
4.5 | 1.469 | 0.01193 | -0.167 | 123.136
5 | 1.531 | 0.01264 | -0.166 | 121.097
5.5 | 1.592 | 0.01347 | -0.166 | 118.215
6 | 1.651 | 0.01441 | -0.165 | 114.571
6.5 | 1.707 | 0.01541 | -0.165 | 110.787
7 | 1.761 | 0.01652 | -0.164 | 106.622
7.5 | 1.813 | 0.01779 | -0.164 | 101.89
8 | 1.86 | 0.01919 | -0.163 | 96.944
8.5 | 1.903 | 0.02076 | -0.162 | 91.661
9 | 1.941 | 0.02254 | -0.162 | 86.11
9.5 | 1.972 | 0.02457 | -0.161 | 80.258
10 | 1.994 | 0.02686 | -0.16 | 74.245
10.5 | 2.005 | 0.0296 | -0.159 | 67.738
11 | 2.001 | 0.03276 | -0.158 | 61.075
11.5 | 1.975 | 0.03653 | -0.157 | 54.064
12 | 1.911 | 0.04138 | -0.156 | 46.172
12.5 | 1.767 | 0.04831 | -0.154 | 36.57
13 | 1.224 | 0.05945 | -0.151 | 20.593
13.5 | 1.257 | 0.05806 | -0.151 | 21.648
14 | 1.264 | 0.07385 | -0.146 | 17.11
14.5 | 1.23 | 0.11383 | -0.13 | 10.801
15 | 1.225 | 0.14412 | -0.119 | 8.5
15.5 | 1.247 | 0.16145 | -0.116 | 7.722

## 128. Re 14M Mach 0.50 (2)
BIGFOIL.COM POLAR EXPORT
Joukowsky 19.00% thick 5.00% camber
Joukowsky 19.00% thick 5.00% camber |  |  |  | Cl Max: | 1.9571 | at alpha= | 14 | deg
XFOIL ncrit=9 |  |  |  | L/D Max: | 175.482 | at alpha= | 3.5 | deg
Re: | 14000000 |  |  | Cd Min: | 0.15687 | at alpha= | 19 | deg
Mach: | 0.5 |  |  | Cl=0 at alpha= | -5.545 | deg
|  |  |  | @ Cl=0.1, Cd= | 0.0061133
|  |  |  | @ Cl=0.4, Cd= | 0.00579
|  |  |  | @ Cl=0.6, Cd= | 0.0058075
alpha (deg) | Cl | Cd | Cm | Cl/Cd
-17 | -0.5151 | 0.10696 | -0.1317 | -4.8158
-16.5 | -0.5384 | 0.09697 | -0.1398 | -5.5522
-16 | -0.5666 | 0.08706 | -0.1479 | -6.5082
-15.5 | -0.5929 | 0.07786 | -0.1554 | -7.6149
-15 | -0.6343 | 0.06806 | -0.1634 | -9.3197
-14.5 | -0.6855 | 0.05814 | -0.1716 | -11.7905
-14 | -0.7484 | 0.04835 | -0.1792 | -15.4788
-13.5 | -0.8214 | 0.03893 | -0.1857 | -21.0994
-13 | -0.894 | 0.03046 | -0.1897 | -29.35
-12.5 | -0.9672 | 0.02289 | -0.1906 | -42.2543
-12 | -1.0219 | 0.01515 | -0.194 | -67.4521
-11.5 | -0.9683 | 0.01242 | -0.1931 | -77.963
-11 | -0.8922 | 0.01112 | -0.1904 | -80.2338
-10.5 | -0.8099 | 0.01023 | -0.1878 | -79.1691
-10 | -0.7268 | 0.00951 | -0.1855 | -76.4248
-9.5 | -0.6427 | 0.0089 | -0.1836 | -72.2135
-9 | -0.5597 | 0.00837 | -0.182 | -66.8698
-8.5 | -0.4763 | 0.00794 | -0.1806 | -59.9874
-8 | -0.3941 | 0.00755 | -0.1795 | -52.1987
-7.5 | -0.3126 | 0.0072 | -0.1786 | -43.4167
-7 | -0.2314 | 0.00689 | -0.1779 | -33.5849
-6.5 | -0.1515 | 0.00668 | -0.1774 | -22.6796
-6 | -0.0717 | 0.00645 | -0.1771 | -11.1163
-5.5 | 0.0071 | 0.00628 | -0.1768 | 1.1306
-5 | 0.0851 | 0.00614 | -0.1767 | 13.8599
-4.5 | 0.1632 | 0.006 | -0.1767 | 27.2
-4 | 0.24 | 0.00592 | -0.1768 | 40.5405
-3.5 | 0.3165 | 0.00585 | -0.1769 | 54.1026
-3 | 0.393 | 0.00579 | -0.1771 | 67.8756
-2.5 | 0.4682 | 0.00579 | -0.1772 | 80.8636
-2 | 0.5433 | 0.0058 | -0.1773 | 93.6724
-1.5 | 0.6185 | 0.00581 | -0.1776 | 106.4544
-1 | 0.6925 | 0.00587 | -0.1776 | 117.9727
-0.5 | 0.7658 | 0.00598 | -0.1776 | 128.0602
0 | 0.8396 | 0.00606 | -0.1776 | 138.5479
0.5 | 0.9126 | 0.00618 | -0.1774 | 147.6699
1 | 0.9843 | 0.00634 | -0.177 | 155.2524
2 | 1.1258 | 0.00674 | -0.1757 | 167.0326
2.5 | 1.1956 | 0.00697 | -0.1747 | 171.5352
3 | 1.2634 | 0.00724 | -0.1733 | 174.5028
3.5 | 1.3284 | 0.00757 | -0.1714 | 175.4822
4 | 1.3897 | 0.00795 | -0.1686 | 174.805
4.5 | 1.4376 | 0.00834 | -0.1635 | 172.3741
5 | 1.4847 | 0.00884 | -0.1582 | 167.9525
5.5 | 1.5307 | 0.00948 | -0.153 | 161.4662
6 | 1.5752 | 0.01028 | -0.1477 | 153.2296
6.5 | 1.6177 | 0.01128 | -0.1424 | 143.4131
7 | 1.6578 | 0.0125 | -0.137 | 132.624
7.5 | 1.6943 | 0.01402 | -0.1315 | 120.8488
8 | 1.7297 | 0.01578 | -0.1261 | 109.6134
8.5 | 1.765 | 0.01774 | -0.1211 | 99.4927
9 | 1.7962 | 0.02007 | -0.116 | 89.4968
9.5 | 1.8242 | 0.02281 | -0.1111 | 79.9737
10 | 1.8503 | 0.02589 | -0.1065 | 71.4677
10.5 | 1.8758 | 0.02924 | -0.1022 | 64.1518
11 | 1.8968 | 0.03312 | -0.0982 | 57.2705
11.5 | 1.9108 | 0.03774 | -0.0945 | 50.6306
12 | 1.9252 | 0.04261 | -0.0913 | 45.1819
12.5 | 1.9382 | 0.04786 | -0.0885 | 40.4973
13.5 | 1.9523 | 0.06023 | -0.0848 | 32.4141
14 | 1.9571 | 0.06706 | -0.0837 | 29.1843
14.5 | 1.9518 | 0.0747 | -0.0833 | 26.1285
15 | 1.9532 | 0.08248 | -0.0834 | 23.6809
15.5 | 1.9499 | 0.09095 | -0.0842 | 21.4393
16 | 1.9441 | 0.09996 | -0.0857 | 19.4488
16.5 | 1.9399 | 0.10901 | -0.0877 | 17.7956
17 | 1.9282 | 0.11905 | -0.0908 | 16.1966
17.5 | 1.9243 | 0.1283 | -0.0938 | 14.9984
18 | 1.9186 | 0.13787 | -0.0974 | 13.916
18.5 | 1.9151 | 0.14721 | -0.1013 | 13.0093
19 | 1.9091 | 0.15687 | -0.1059 | 12.1699

## 129. Re 16M Mach 0.00 (1)
BIGFOIL.COM POLAR EXPORT
Joukowsky 19.00% thick 5.00% camber
Joukowsky 19.00% thick 5.00% camber |  |  |  | Cl Max: | 2.34 | at alpha= | 19 | deg
JavaFoil+Calcfoil stall+Eppler ext transition |  |  |  | L/D Max: | 151.88 | at alpha= | 5 | deg
Re: | 16000000 |  |  | Cd Min: | 0.00441 | at alpha= | -6.5 | deg
Mach: | 0 |  |  | Cl=0 at alpha= | -5.9762 | deg
|  |  |  | @ Cl=0.1, Cd= | 0.0046446
|  |  |  | @ Cl=0.4, Cd= | 0.0049618
|  |  |  | @ Cl=0.6, Cd= | 0.0054633
alpha (deg) | Cl | Cd | Cm | Cl/Cd
-20 | -1.17 | 0.08773 | -0.11 | -13.332
-19.5 | -1.152 | 0.08211 | -0.111 | -14.034
-19 | -1.133 | 0.07643 | -0.112 | -14.831
-18.5 | -1.113 | 0.07092 | -0.114 | -15.686
-18 | -1.09 | 0.06544 | -0.115 | -16.654
-17.5 | -1.065 | 0.06021 | -0.116 | -17.691
-17 | -1.038 | 0.0555 | -0.117 | -18.705
-16.5 | -1.009 | 0.05101 | -0.118 | -19.777
-16 | -0.978 | 0.0467 | -0.119 | -20.937
-15.5 | -0.945 | 0.04219 | -0.121 | -22.395
-15 | -0.909 | 0.03837 | -0.122 | -23.699
-14.5 | -0.873 | 0.03445 | -0.123 | -25.334
-14 | -0.834 | 0.03071 | -0.125 | -27.17
-13.5 | -0.794 | 0.02759 | -0.126 | -28.771
-13 | -0.752 | 0.02443 | -0.127 | -30.782
-12.5 | -0.709 | 0.02143 | -0.129 | -33.071
-12 | -0.663 | 0.01883 | -0.13 | -35.229
-11.5 | -0.617 | 0.01634 | -0.132 | -37.748
-11 | -0.569 | 0.0142 | -0.134 | -40.052
-10.5 | -0.52 | 0.01213 | -0.135 | -42.839
-10 | -0.469 | 0.0103 | -0.137 | -45.549
-9.5 | -0.418 | 0.0087 | -0.139 | -48.026
-9 | -0.372 | 0.00452 | -0.145 | -82.337
-8.5 | -0.312 | 0.00451 | -0.145 | -69.106
-8 | -0.251 | 0.00457 | -0.145 | -54.926
-7.5 | -0.189 | 0.00451 | -0.145 | -42.024
-7 | -0.128 | 0.00444 | -0.145 | -28.722
-6.5 | -0.065 | 0.00441 | -0.145 | -14.809
-6 | -0.003 | 0.00444 | -0.146 | -0.655
-5.5 | 0.06 | 0.00467 | -0.146 | 12.793
-5 | 0.123 | 0.00463 | -0.146 | 26.468
-4.5 | 0.186 | 0.00469 | -0.146 | 39.577
-4 | 0.249 | 0.00483 | -0.146 | 51.472
-3.5 | 0.312 | 0.00491 | -0.146 | 63.527
-3 | 0.375 | 0.00493 | -0.146 | 76.001
-2.5 | 0.438 | 0.00501 | -0.146 | 87.356
-2 | 0.501 | 0.00521 | -0.146 | 96.118
-1.5 | 0.563 | 0.00534 | -0.146 | 105.494
-1 | 0.626 | 0.00555 | -0.146 | 112.685
-0.5 | 0.688 | 0.00565 | -0.146 | 121.92
0 | 0.751 | 0.00578 | -0.146 | 129.744
0.5 | 0.813 | 0.00591 | -0.146 | 137.489
1 | 0.875 | 0.00692 | -0.146 | 126.369
1.5 | 0.936 | 0.00723 | -0.146 | 129.543
2 | 0.998 | 0.00752 | -0.146 | 132.628
2.5 | 1.059 | 0.00798 | -0.146 | 132.688
3 | 1.12 | 0.00837 | -0.146 | 133.82
3.5 | 1.181 | 0.00872 | -0.146 | 135.516
4 | 1.242 | 0.00921 | -0.146 | 134.886
4.5 | 1.299 | 0.00919 | -0.146 | 141.308
5 | 1.357 | 0.00893 | -0.146 | 151.88
5.5 | 1.414 | 0.00989 | -0.146 | 142.999
6 | 1.47 | 0.01032 | -0.145 | 142.502
6.5 | 1.526 | 0.01077 | -0.145 | 141.642
7 | 1.581 | 0.01127 | -0.145 | 140.221
7.5 | 1.635 | 0.01179 | -0.144 | 138.604
8 | 1.687 | 0.01236 | -0.144 | 136.522
8.5 | 1.739 | 0.01297 | -0.144 | 134.118
9 | 1.789 | 0.01361 | -0.143 | 131.408
9.5 | 1.838 | 0.01429 | -0.143 | 128.595
10 | 1.885 | 0.01502 | -0.143 | 125.515
10.5 | 1.93 | 0.0158 | -0.142 | 122.183
11 | 1.974 | 0.01662 | -0.142 | 118.791
11.5 | 2.016 | 0.01751 | -0.141 | 115.123
12 | 2.055 | 0.01844 | -0.141 | 111.467
12.5 | 2.093 | 0.01944 | -0.14 | 107.665
13 | 2.128 | 0.0205 | -0.14 | 103.794
13.5 | 2.161 | 0.02165 | -0.139 | 99.836
14 | 2.192 | 0.02289 | -0.139 | 95.734
14.5 | 2.219 | 0.02418 | -0.138 | 91.787
15 | 2.244 | 0.0255 | -0.138 | 88.01
15.5 | 2.267 | 0.02701 | -0.137 | 83.922
16 | 2.287 | 0.02844 | -0.137 | 80.388
16.5 | 2.303 | 0.03021 | -0.136 | 76.237
17 | 2.317 | 0.03212 | -0.135 | 72.114
17.5 | 2.328 | 0.03415 | -0.135 | 68.153
18 | 2.335 | 0.03629 | -0.134 | 64.358
18.5 | 2.339 | 0.03865 | -0.134 | 60.516
19 | 2.34 | 0.04125 | -0.133 | 56.746
19.5 | 2.339 | 0.04384 | -0.132 | 53.361
20 | 2.335 | 0.04665 | -0.131 | 50.064

## 130. Re 16M Mach 0.00 (2)
BIGFOIL.COM POLAR EXPORT
Joukowsky 19.00% thick 5.00% camber
Joukowsky 19.00% thick 5.00% camber |  |  |  | Cl Max: | 2.1094 | at alpha= | 20 | deg
XFOIL ncrit=9 |  |  |  | L/D Max: | 177.649 | at alpha= | 5.5 | deg
Re: | 16000000 |  |  | Cd Min: | 0.0628 | at alpha= | 20 | deg
Mach: | 0 |  |  | Cl=0 at alpha= | -5.7934 | deg
|  |  |  | @ Cl=0.1, Cd= | 0.0054868
|  |  |  | @ Cl=0.4, Cd= | 0.0053296
|  |  |  | @ Cl=0.6, Cd= | 0.0054256
alpha (deg) | Cl | Cd | Cm | Cl/Cd
-19.5 | -1.3664 | 0.02489 | -0.1464 | -54.8975
-19 | -1.3881 | 0.01986 | -0.1461 | -69.8943
-18.5 | -1.4291 | 0.01534 | -0.1428 | -93.1617
-18 | -1.397 | 0.01418 | -0.1415 | -98.519
-17.5 | -1.3538 | 0.01337 | -0.1409 | -101.2565
-17 | -1.3075 | 0.01263 | -0.1404 | -103.5234
-16.5 | -1.2586 | 0.01188 | -0.1402 | -105.9428
-16 | -1.2067 | 0.0113 | -0.1401 | -106.7876
-15.5 | -1.1525 | 0.01082 | -0.1402 | -106.5157
-15 | -1.0981 | 0.01027 | -0.1403 | -106.9231
-14.5 | -1.0425 | 0.00979 | -0.1406 | -106.4862
-14 | -0.9853 | 0.00942 | -0.1408 | -104.5966
-13.5 | -0.9281 | 0.00901 | -0.1412 | -103.0078
-13 | -0.87 | 0.00862 | -0.1416 | -100.9281
-12.5 | -0.8114 | 0.00832 | -0.142 | -97.524
-12 | -0.7525 | 0.00795 | -0.1424 | -94.6541
-11.5 | -0.693 | 0.00771 | -0.1429 | -89.8833
-11 | -0.6333 | 0.00739 | -0.1434 | -85.6969
-10.5 | -0.5732 | 0.00718 | -0.1439 | -79.8329
-10 | -0.513 | 0.00691 | -0.1445 | -74.2402
-9.5 | -0.4524 | 0.00672 | -0.145 | -67.3214
-9 | -0.3919 | 0.00651 | -0.1456 | -60.1997
-8.5 | -0.3309 | 0.00632 | -0.1461 | -52.3576
-8 | -0.2701 | 0.00618 | -0.1467 | -43.7055
-7.5 | -0.2089 | 0.006 | -0.1473 | -34.8167
-7 | -0.1478 | 0.00588 | -0.1479 | -25.1361
-6.5 | -0.0866 | 0.00578 | -0.1485 | -14.9827
-6 | -0.0252 | 0.00565 | -0.1491 | -4.4602
-5.5 | 0.0358 | 0.00557 | -0.1496 | 6.4273
-5 | 0.0972 | 0.00549 | -0.1502 | 17.7049
-4.5 | 0.1585 | 0.00542 | -0.1508 | 29.2435
-4 | 0.2194 | 0.0054 | -0.1513 | 40.6296
-3.5 | 0.2807 | 0.00535 | -0.1519 | 52.4673
-3 | 0.3418 | 0.00532 | -0.1525 | 64.2481
-2.5 | 0.4025 | 0.00533 | -0.153 | 75.5159
-2 | 0.4634 | 0.00533 | -0.1535 | 86.9418
-1.5 | 0.5242 | 0.00534 | -0.154 | 98.1648
-1 | 0.5844 | 0.00541 | -0.1544 | 108.0222
-0.5 | 0.6445 | 0.00547 | -0.1548 | 117.8245
0 | 0.7049 | 0.00551 | -0.1552 | 127.931
0.5 | 0.7647 | 0.00559 | -0.1556 | 136.7979
1 | 0.8239 | 0.00571 | -0.1559 | 144.2907
1.5 | 0.8828 | 0.00586 | -0.1561 | 150.6485
2 | 0.9416 | 0.00599 | -0.1563 | 157.1953
2.5 | 1.0002 | 0.00612 | -0.1565 | 163.4314
3 | 1.0582 | 0.00628 | -0.1566 | 168.5032
3.5 | 1.1155 | 0.00649 | -0.1566 | 171.8798
4 | 1.1721 | 0.00672 | -0.1565 | 174.4196
4.5 | 1.2281 | 0.00697 | -0.1563 | 176.198
5 | 1.2833 | 0.00724 | -0.156 | 177.2514
5.5 | 1.3377 | 0.00753 | -0.1555 | 177.6494
6 | 1.3912 | 0.00785 | -0.1549 | 177.2229
6.5 | 1.4437 | 0.00819 | -0.1542 | 176.2759
7 | 1.4951 | 0.00854 | -0.1532 | 175.0703
7.5 | 1.545 | 0.00893 | -0.1521 | 173.0123
8 | 1.5931 | 0.00933 | -0.1506 | 170.7503
8.5 | 1.6387 | 0.00978 | -0.1487 | 167.5562
9 | 1.681 | 0.01023 | -0.1462 | 164.3206
9.5 | 1.7096 | 0.01069 | -0.1411 | 159.9252
10 | 1.7404 | 0.01127 | -0.1368 | 154.4277
10.5 | 1.7711 | 0.01196 | -0.1327 | 148.0853
11 | 1.8004 | 0.01278 | -0.1287 | 140.8764
11.5 | 1.8283 | 0.01376 | -0.1247 | 132.8706
12 | 1.8567 | 0.0148 | -0.121 | 125.4527
12.5 | 1.8843 | 0.01597 | -0.1175 | 117.99
13 | 1.9095 | 0.01734 | -0.114 | 110.1211
13.5 | 1.9304 | 0.01868 | -0.11 | 103.3405
14 | 1.9525 | 0.02049 | -0.1067 | 95.2904
14.5 | 1.9761 | 0.02233 | -0.1038 | 88.4953
15 | 1.9947 | 0.02462 | -0.1007 | 81.0195
15.5 | 2.0154 | 0.02693 | -0.0981 | 74.8385
16 | 2.0332 | 0.02958 | -0.0955 | 68.7356
16.5 | 2.0483 | 0.0326 | -0.0932 | 62.8313
17 | 2.0633 | 0.03581 | -0.0912 | 57.618
17.5 | 2.0739 | 0.03956 | -0.0893 | 52.4242
18 | 2.0863 | 0.04333 | -0.0878 | 48.1491
18.5 | 2.0937 | 0.04776 | -0.0865 | 43.8379
19 | 2.1018 | 0.05229 | -0.0856 | 40.1951
19.5 | 2.1087 | 0.05712 | -0.085 | 36.917
20 | 2.1094 | 0.0628 | -0.0846 | 33.5892

## 131. Re 16M Mach 0.10 (1)
BIGFOIL.COM POLAR EXPORT
Joukowsky 19.00% thick 5.00% camber
Joukowsky 19.00% thick 5.00% camber |  |  |  | Cl Max: | 2.326 | at alpha= | 18.5 | deg
JavaFoil+Calcfoil stall+Eppler ext transition |  |  |  | L/D Max: | 151.239 | at alpha= | 5 | deg
Re: | 16000000 |  |  | Cd Min: | 0.00444 | at alpha= | -7.5 | deg
Mach: | 0.1 |  |  | Cl=0 at alpha= | -5.9762 | deg
|  |  |  | @ Cl=0.1, Cd= | 0.0046927
|  |  |  | @ Cl=0.4, Cd= | 0.0049692
|  |  |  | @ Cl=0.6, Cd= | 0.0054687
alpha (deg) | Cl | Cd | Cm | Cl/Cd
-20 | -1.155 | 0.09061 | -0.11 | -12.745
-19.5 | -1.14 | 0.08454 | -0.111 | -13.481
-19 | -1.122 | 0.07866 | -0.112 | -14.271
-18.5 | -1.103 | 0.07304 | -0.114 | -15.104
-18 | -1.082 | 0.06762 | -0.115 | -15.998
-17.5 | -1.058 | 0.06221 | -0.116 | -17.015
-17 | -1.033 | 0.05713 | -0.117 | -18.078
-16.5 | -1.005 | 0.05252 | -0.118 | -19.135
-16 | -0.975 | 0.04804 | -0.12 | -20.291
-15.5 | -0.942 | 0.04366 | -0.121 | -21.58
-15 | -0.908 | 0.03954 | -0.122 | -22.96
-14.5 | -0.872 | 0.03548 | -0.124 | -24.568
-14 | -0.834 | 0.03181 | -0.125 | -26.204
-13.5 | -0.794 | 0.02846 | -0.126 | -27.893
-13 | -0.752 | 0.02522 | -0.128 | -29.82
-12.5 | -0.709 | 0.02225 | -0.129 | -31.86
-12 | -0.664 | 0.01947 | -0.131 | -34.106
-11.5 | -0.618 | 0.01691 | -0.132 | -36.51
-11 | -0.569 | 0.01472 | -0.134 | -38.69
-10.5 | -0.52 | 0.01258 | -0.136 | -41.34
-10 | -0.47 | 0.0107 | -0.137 | -43.896
-9.5 | -0.418 | 0.00905 | -0.14 | -46.178
-9 | -0.367 | 0.00771 | -0.143 | -47.589
-8.5 | -0.313 | 0.00453 | -0.146 | -69.184
-8 | -0.252 | 0.00459 | -0.146 | -54.94
-7.5 | -0.19 | 0.00444 | -0.146 | -42.817
-7 | -0.128 | 0.00445 | -0.146 | -28.815
-6.5 | -0.066 | 0.00445 | -0.146 | -14.76
-6 | -0.003 | 0.00455 | -0.146 | -0.642
-5.5 | 0.06 | 0.00468 | -0.146 | 12.839
-5 | 0.123 | 0.0047 | -0.147 | 26.211
-4.5 | 0.186 | 0.00469 | -0.147 | 39.741
-4 | 0.25 | 0.00483 | -0.147 | 51.704
-3.5 | 0.313 | 0.00491 | -0.147 | 63.767
-3 | 0.377 | 0.00494 | -0.147 | 76.313
-2.5 | 0.44 | 0.00502 | -0.147 | 87.672
-2 | 0.503 | 0.00522 | -0.147 | 96.453
-1.5 | 0.566 | 0.00535 | -0.147 | 105.864
-1 | 0.629 | 0.00557 | -0.147 | 113.009
-0.5 | 0.692 | 0.00565 | -0.147 | 122.362
0 | 0.754 | 0.0058 | -0.147 | 130.1
0.5 | 0.817 | 0.00592 | -0.147 | 137.927
1 | 0.879 | 0.00698 | -0.147 | 125.903
1.5 | 0.941 | 0.00725 | -0.147 | 129.793
2 | 1.003 | 0.00764 | -0.147 | 131.286
2.5 | 1.065 | 0.00801 | -0.147 | 132.923
3 | 1.126 | 0.00841 | -0.147 | 133.946
3.5 | 1.187 | 0.00882 | -0.147 | 134.638
4 | 1.248 | 0.00925 | -0.147 | 134.838
4.5 | 1.304 | 0.00895 | -0.147 | 145.775
5 | 1.363 | 0.00901 | -0.146 | 151.239
5.5 | 1.42 | 0.00997 | -0.146 | 142.387
6 | 1.477 | 0.01041 | -0.146 | 141.799
6.5 | 1.533 | 0.01088 | -0.146 | 140.854
7 | 1.588 | 0.01139 | -0.145 | 139.436
7.5 | 1.641 | 0.01193 | -0.145 | 137.633
8 | 1.694 | 0.01251 | -0.145 | 135.456
8.5 | 1.746 | 0.01313 | -0.144 | 132.962
9 | 1.796 | 0.0138 | -0.144 | 130.157
9.5 | 1.844 | 0.01449 | -0.144 | 127.263
10 | 1.891 | 0.01524 | -0.143 | 124.101
10.5 | 1.936 | 0.01605 | -0.143 | 120.672
11 | 1.98 | 0.01689 | -0.142 | 117.206
11.5 | 2.021 | 0.01782 | -0.142 | 113.442
12 | 2.06 | 0.01878 | -0.141 | 109.734
12.5 | 2.098 | 0.01982 | -0.141 | 105.824
13 | 2.132 | 0.02092 | -0.14 | 101.908
13.5 | 2.164 | 0.02211 | -0.14 | 97.897
14 | 2.194 | 0.02338 | -0.139 | 93.836
14.5 | 2.221 | 0.02473 | -0.139 | 89.798
15 | 2.244 | 0.02616 | -0.138 | 85.789
15.5 | 2.266 | 0.02772 | -0.138 | 81.72
16 | 2.283 | 0.02923 | -0.137 | 78.12
16.5 | 2.298 | 0.03108 | -0.137 | 73.949
17 | 2.31 | 0.0331 | -0.136 | 69.781
17.5 | 2.318 | 0.03521 | -0.135 | 65.84
18 | 2.324 | 0.03747 | -0.135 | 62.026
18.5 | 2.326 | 0.03991 | -0.134 | 58.272
19 | 2.324 | 0.04264 | -0.133 | 54.508
19.5 | 2.32 | 0.04549 | -0.133 | 50.996
20 | 2.313 | 0.04835 | -0.132 | 47.835

## 132. Re 16M Mach 0.10 (2)
BIGFOIL.COM POLAR EXPORT
Joukowsky 19.00% thick 5.00% camber
Joukowsky 19.00% thick 5.00% camber |  |  |  | Cl Max: | 2.1008 | at alpha= | 19.5 | deg
XFOIL ncrit=9 |  |  |  | L/D Max: | 177.847 | at alpha= | 5.5 | deg
Re: | 16000000 |  |  | Cd Min: | 0.06683 | at alpha= | 20 | deg
Mach: | 0.1 |  |  | Cl=0 at alpha= | -5.7857 | deg
|  |  |  | @ Cl=0.1, Cd= | 0.0055066
|  |  |  | @ Cl=0.4, Cd= | 0.0053392
|  |  |  | @ Cl=0.6, Cd= | 0.005432
alpha (deg) | Cl | Cd | Cm | Cl/Cd
-19.5 | -1.3169 | 0.02984 | -0.1483 | -44.132
-19 | -1.3559 | 0.02343 | -0.1486 | -57.8703
-18.5 | -1.3719 | 0.0188 | -0.1482 | -72.9734
-18 | -1.4023 | 0.01492 | -0.1449 | -93.9879
-17.5 | -1.3645 | 0.01387 | -0.1438 | -98.3778
-17 | -1.3188 | 0.01311 | -0.1431 | -100.595
-16.5 | -1.2706 | 0.0123 | -0.1427 | -103.3008
-16 | -1.2196 | 0.0116 | -0.1424 | -105.1379
-15.5 | -1.1654 | 0.01105 | -0.1423 | -105.4661
-15 | -1.1101 | 0.01053 | -0.1423 | -105.4226
-14.5 | -1.0543 | 0.00999 | -0.1424 | -105.5355
-14 | -0.9966 | 0.00957 | -0.1426 | -104.1379
-13.5 | -0.9385 | 0.00918 | -0.1428 | -102.2331
-13 | -0.8799 | 0.00874 | -0.1431 | -100.6751
-12.5 | -0.8206 | 0.00843 | -0.1434 | -97.3428
-12 | -0.7609 | 0.00805 | -0.1438 | -94.5217
-11.5 | -0.7009 | 0.00778 | -0.1442 | -90.09
-11 | -0.6404 | 0.00747 | -0.1447 | -85.7296
-10.5 | -0.5797 | 0.00723 | -0.1451 | -80.1798
-10 | -0.5188 | 0.00697 | -0.1456 | -74.4333
-9.5 | -0.4576 | 0.00676 | -0.1461 | -67.6923
-9 | -0.3964 | 0.00655 | -0.1466 | -60.5191
-8.5 | -0.3348 | 0.00637 | -0.1471 | -52.5589
-8 | -0.2734 | 0.00621 | -0.1477 | -44.0258
-7.5 | -0.2117 | 0.00603 | -0.1483 | -35.1078
-7 | -0.15 | 0.00591 | -0.1488 | -25.3807
-6.5 | -0.0883 | 0.0058 | -0.1493 | -15.2241
-6 | -0.0264 | 0.00566 | -0.1499 | -4.6643
-5.5 | 0.0352 | 0.00558 | -0.1505 | 6.3082
-5 | 0.097 | 0.00551 | -0.1511 | 17.6044
-4.5 | 0.1588 | 0.00544 | -0.1516 | 29.1912
-4 | 0.2203 | 0.00541 | -0.1522 | 40.7209
-3.5 | 0.282 | 0.00536 | -0.1527 | 52.6119
-3 | 0.3436 | 0.00533 | -0.1533 | 64.4653
-2.5 | 0.4047 | 0.00534 | -0.1538 | 75.7865
-2 | 0.4661 | 0.00534 | -0.1543 | 87.2846
-1.5 | 0.5273 | 0.00536 | -0.1548 | 98.3769
-1 | 0.5879 | 0.00542 | -0.1552 | 108.4686
-0.5 | 0.6485 | 0.00548 | -0.1556 | 118.3394
0 | 0.7093 | 0.00552 | -0.156 | 128.4964
0.5 | 0.7695 | 0.0056 | -0.1564 | 137.4107
1 | 0.8291 | 0.00573 | -0.1566 | 144.6946
1.5 | 0.8884 | 0.00587 | -0.1568 | 151.3458
2 | 0.9476 | 0.00601 | -0.157 | 157.6705
2.5 | 1.0066 | 0.00614 | -0.1572 | 163.9414
3 | 1.0651 | 0.00631 | -0.1573 | 168.7956
3.5 | 1.1227 | 0.00652 | -0.1572 | 172.1933
4 | 1.1797 | 0.00675 | -0.1571 | 174.7704
4.5 | 1.2361 | 0.007 | -0.1568 | 176.5857
5 | 1.2917 | 0.00727 | -0.1565 | 177.6754
5.5 | 1.3463 | 0.00757 | -0.156 | 177.8468
6 | 1.4001 | 0.0079 | -0.1553 | 177.2278
6.5 | 1.4527 | 0.00825 | -0.1544 | 176.0848
7 | 1.5042 | 0.00861 | -0.1534 | 174.7038
7.5 | 1.5541 | 0.009 | -0.1521 | 172.6778
8 | 1.602 | 0.00942 | -0.1505 | 170.0637
8.5 | 1.647 | 0.00987 | -0.1483 | 166.8693
9 | 1.6834 | 0.0103 | -0.1445 | 163.4369
9.5 | 1.7131 | 0.01084 | -0.1396 | 158.0351
10 | 1.7448 | 0.01146 | -0.1354 | 152.2513
10.5 | 1.776 | 0.0122 | -0.1314 | 145.5738
11 | 1.8055 | 0.01308 | -0.1273 | 138.0352
11.5 | 1.833 | 0.01413 | -0.1232 | 129.724
12 | 1.8617 | 0.01523 | -0.1196 | 122.239
12.5 | 1.8894 | 0.01647 | -0.1161 | 114.7177
13 | 1.9142 | 0.01795 | -0.1125 | 106.6407
13.5 | 1.935 | 0.01938 | -0.1086 | 99.8452
14 | 1.9564 | 0.02132 | -0.1051 | 91.7636
14.5 | 1.9792 | 0.02332 | -0.1022 | 84.8714
15 | 1.9968 | 0.0258 | -0.0991 | 77.3953
15.5 | 2.0156 | 0.02839 | -0.0964 | 70.9968
16 | 2.0324 | 0.03128 | -0.0939 | 64.9744
16.5 | 2.0464 | 0.03456 | -0.0916 | 59.213
17 | 2.061 | 0.03798 | -0.0897 | 54.2654
17.5 | 2.0709 | 0.04198 | -0.0879 | 49.3306
18 | 2.0824 | 0.04602 | -0.0866 | 45.2499
18.5 | 2.088 | 0.05081 | -0.0854 | 41.0943
19 | 2.0958 | 0.05559 | -0.0846 | 37.701
19.5 | 2.1008 | 0.0608 | -0.0842 | 34.5526
20 | 2.1006 | 0.06683 | -0.0841 | 31.432

## 133. Re 16M Mach 0.25 (1)
BIGFOIL.COM POLAR EXPORT
Joukowsky 19.00% thick 5.00% camber
Joukowsky 19.00% thick 5.00% camber |  |  |  | Cl Max: | 2.248 | at alpha= | 16.5 | deg
JavaFoil+Calcfoil stall+Eppler ext transition |  |  |  | L/D Max: | 143.019 | at alpha= | 4 | deg
Re: | 16000000 |  |  | Cd Min: | 0.00449 | at alpha= | -6.5 | deg
Mach: | 0.25 |  |  | Cl=0 at alpha= | -5.9769 | deg
|  |  |  | @ Cl=0.1, Cd= | 0.0046931
|  |  |  | @ Cl=0.4, Cd= | 0.005048
|  |  |  | @ Cl=0.6, Cd= | 0.0053778
alpha (deg) | Cl | Cd | Cm | Cl/Cd
-20 | -1.033 | 0.10824 | -0.108 | -9.543
-19.5 | -1.034 | 0.10114 | -0.11 | -10.222
-19 | -1.031 | 0.09393 | -0.111 | -10.981
-18.5 | -1.026 | 0.08706 | -0.112 | -11.781
-18 | -1.016 | 0.08058 | -0.114 | -12.614
-17.5 | -1.004 | 0.07408 | -0.115 | -13.555
-17 | -0.989 | 0.0679 | -0.117 | -14.56
-16.5 | -0.969 | 0.06232 | -0.118 | -15.553
-16 | -0.947 | 0.05693 | -0.119 | -16.633
-15.5 | -0.921 | 0.05189 | -0.121 | -17.739
-15 | -0.892 | 0.04706 | -0.122 | -18.946
-14.5 | -0.86 | 0.04227 | -0.124 | -20.35
-14 | -0.826 | 0.03789 | -0.125 | -21.802
-13.5 | -0.789 | 0.03392 | -0.127 | -23.269
-13 | -0.751 | 0.03008 | -0.128 | -24.956
-12.5 | -0.709 | 0.02662 | -0.13 | -26.646
-12 | -0.665 | 0.02345 | -0.132 | -28.38
-11.5 | -0.62 | 0.02045 | -0.133 | -30.312
-11 | -0.573 | 0.0178 | -0.135 | -32.163
-10.5 | -0.523 | 0.01539 | -0.137 | -34.016
-10 | -0.473 | 0.01313 | -0.139 | -36.023
-9.5 | -0.42 | 0.01119 | -0.141 | -37.584
-9 | -0.367 | 0.00948 | -0.143 | -38.669
-8.5 | -0.312 | 0.00775 | -0.146 | -40.316
-8 | -0.258 | 0.00463 | -0.15 | -55.714
-7.5 | -0.195 | 0.00462 | -0.15 | -42.232
-7 | -0.131 | 0.00455 | -0.15 | -28.896
-6.5 | -0.067 | 0.00449 | -0.15 | -15.005
-6 | -0.003 | 0.00458 | -0.15 | -0.656
-5.5 | 0.062 | 0.00461 | -0.15 | 13.376
-5 | 0.126 | 0.00475 | -0.151 | 26.631
-4.5 | 0.191 | 0.00478 | -0.151 | 40.022
-4 | 0.257 | 0.0047 | -0.151 | 54.638
-3.5 | 0.322 | 0.00494 | -0.151 | 65.14
-3 | 0.387 | 0.00504 | -0.151 | 76.78
-2.5 | 0.452 | 0.00508 | -0.151 | 89.024
-2 | 0.517 | 0.00519 | -0.151 | 99.677
-1.5 | 0.582 | 0.00533 | -0.151 | 109.054
-1 | 0.646 | 0.0055 | -0.151 | 117.579
-0.5 | 0.711 | 0.00579 | -0.151 | 122.778
0 | 0.775 | 0.0059 | -0.151 | 131.412
0.5 | 0.839 | 0.00603 | -0.151 | 139.122
1 | 0.903 | 0.00716 | -0.151 | 126.083
1.5 | 0.966 | 0.00746 | -0.151 | 129.612
2 | 1.03 | 0.00782 | -0.151 | 131.671
2.5 | 1.093 | 0.00818 | -0.151 | 133.634
3 | 1.156 | 0.00871 | -0.151 | 132.753
3.5 | 1.217 | 0.00915 | -0.151 | 132.966
4 | 1.277 | 0.00893 | -0.151 | 143.019
4.5 | 1.336 | 0.00956 | -0.15 | 139.762
5 | 1.396 | 0.01002 | -0.15 | 139.291
5.5 | 1.454 | 0.01049 | -0.15 | 138.667
6 | 1.512 | 0.01097 | -0.15 | 137.806
6.5 | 1.568 | 0.0115 | -0.149 | 136.317
7 | 1.623 | 0.01209 | -0.149 | 134.328
7.5 | 1.678 | 0.0127 | -0.149 | 132.062
8 | 1.73 | 0.01337 | -0.148 | 129.41
8.5 | 1.782 | 0.01409 | -0.148 | 126.433
9 | 1.831 | 0.01486 | -0.148 | 123.215
9.5 | 1.879 | 0.0157 | -0.147 | 119.675
10 | 1.925 | 0.01658 | -0.147 | 116.119
10.5 | 1.969 | 0.01753 | -0.146 | 112.294
11 | 2.01 | 0.01856 | -0.146 | 108.278
11.5 | 2.049 | 0.01965 | -0.145 | 104.237
12 | 2.084 | 0.02086 | -0.145 | 99.922
12.5 | 2.118 | 0.02215 | -0.144 | 95.609
13 | 2.147 | 0.02351 | -0.144 | 91.33
13.5 | 2.174 | 0.025 | -0.143 | 86.929
14 | 2.197 | 0.02662 | -0.142 | 82.528
14.5 | 2.215 | 0.02824 | -0.142 | 78.454
15 | 2.23 | 0.03018 | -0.141 | 73.905
15.5 | 2.241 | 0.03201 | -0.14 | 70.01
16 | 2.247 | 0.03427 | -0.14 | 65.579
16.5 | 2.248 | 0.03677 | -0.139 | 61.145
17 | 2.245 | 0.03939 | -0.138 | 56.988
17.5 | 2.237 | 0.0423 | -0.137 | 52.89
18 | 2.224 | 0.04549 | -0.137 | 48.9
18.5 | 2.205 | 0.04898 | -0.136 | 45.022
19 | 2.182 | 0.05266 | -0.135 | 41.44
19.5 | 2.154 | 0.05659 | -0.134 | 38.07
20 | 2.121 | 0.06124 | -0.133 | 34.637

## 134. Re 16M Mach 0.25 (2)
BIGFOIL.COM POLAR EXPORT
Joukowsky 19.00% thick 5.00% camber
Joukowsky 19.00% thick 5.00% camber |  |  |  | Cl Max: | 2.0634 | at alpha= | 18 | deg
XFOIL ncrit=9 |  |  |  | L/D Max: | 178.77 | at alpha= | 5 | deg
Re: | 16000000 |  |  | Cd Min: | 0.089 | at alpha= | 20 | deg
Mach: | 0.25 |  |  | Cl=0 at alpha= | -5.7438 | deg
|  |  |  | @ Cl=0.1, Cd= | 0.0056038
|  |  |  | @ Cl=0.4, Cd= | 0.0053947
|  |  |  | @ Cl=0.6, Cd= | 0.0054641
alpha (deg) | Cl | Cd | Cm | Cl/Cd
-20 | -1.0655 | 0.08214 | -0.1054 | -12.9718
-19.5 | -1.0775 | 0.06782 | -0.1245 | -15.8876
-19 | -1.076 | 0.05187 | -0.151 | -20.7442
-18.5 | -1.1349 | 0.04321 | -0.1537 | -26.2648
-18 | -1.1925 | 0.03449 | -0.1571 | -34.5752
-17.5 | -1.2458 | 0.02665 | -0.159 | -46.7467
-17 | -1.2713 | 0.02105 | -0.1591 | -60.3943
-16.5 | -1.3152 | 0.01551 | -0.1575 | -84.7969
-16 | -1.279 | 0.014 | -0.1562 | -91.3571
-15.5 | -1.2306 | 0.01293 | -0.1551 | -95.174
-15 | -1.1772 | 0.012 | -0.1542 | -98.1
-14.5 | -1.1191 | 0.01132 | -0.1534 | -98.8604
-14 | -1.0589 | 0.0107 | -0.1529 | -98.9626
-13.5 | -0.9986 | 0.01006 | -0.1525 | -99.2644
-13 | -0.9357 | 0.00959 | -0.1522 | -97.5704
-12.5 | -0.8732 | 0.00909 | -0.1519 | -96.0616
-12 | -0.8094 | 0.00866 | -0.1518 | -93.4642
-11.5 | -0.7455 | 0.00829 | -0.1518 | -89.9276
-11 | -0.6812 | 0.00792 | -0.1518 | -86.0101
-10.5 | -0.6166 | 0.0076 | -0.1519 | -81.1316
-10 | -0.552 | 0.00732 | -0.1521 | -75.4098
-9.5 | -0.4871 | 0.00702 | -0.1523 | -69.3875
-9 | -0.4224 | 0.00683 | -0.1525 | -61.8448
-8.5 | -0.3573 | 0.00656 | -0.1528 | -54.4665
-8 | -0.2925 | 0.00638 | -0.1532 | -45.8464
-7.5 | -0.2276 | 0.00621 | -0.1535 | -36.6506
-7 | -0.1626 | 0.00604 | -0.1539 | -26.9205
-6.5 | -0.098 | 0.00591 | -0.1543 | -16.5821
-6 | -0.0331 | 0.00577 | -0.1548 | -5.7366
-5.5 | 0.0315 | 0.00568 | -0.1553 | 5.5458
-5 | 0.096 | 0.00561 | -0.1557 | 17.1123
-4.5 | 0.1607 | 0.00551 | -0.1562 | 29.1652
-4 | 0.2248 | 0.00547 | -0.1567 | 41.0969
-3.5 | 0.289 | 0.00542 | -0.1572 | 53.321
-3 | 0.3533 | 0.00538 | -0.1577 | 65.6691
-2.5 | 0.4169 | 0.0054 | -0.1581 | 77.2037
-2 | 0.4806 | 0.00542 | -0.1586 | 88.6716
-1.5 | 0.5444 | 0.00542 | -0.1591 | 100.4428
-1 | 0.6075 | 0.00547 | -0.1594 | 111.0603
-0.5 | 0.6704 | 0.00554 | -0.1598 | 121.0108
0 | 0.7335 | 0.0056 | -0.1602 | 130.9821
0.5 | 0.7961 | 0.00568 | -0.1605 | 140.1585
1 | 0.8581 | 0.00581 | -0.1607 | 147.6936
1.5 | 0.9196 | 0.00597 | -0.1608 | 154.0369
2 | 0.9811 | 0.00611 | -0.1609 | 160.5728
2.5 | 1.0424 | 0.00626 | -0.1609 | 166.5176
3 | 1.103 | 0.00644 | -0.1609 | 171.2733
3.5 | 1.1628 | 0.00666 | -0.1606 | 174.5946
4 | 1.2218 | 0.00691 | -0.1603 | 176.8162
4.5 | 1.28 | 0.00718 | -0.1598 | 178.273
5 | 1.3372 | 0.00748 | -0.1591 | 178.7701
5.5 | 1.3933 | 0.00782 | -0.1581 | 178.1714
6 | 1.4481 | 0.00817 | -0.157 | 177.246
6.5 | 1.5012 | 0.00856 | -0.1555 | 175.3738
7 | 1.5523 | 0.00897 | -0.1537 | 173.0546
7.5 | 1.6005 | 0.00942 | -0.1513 | 169.9045
8 | 1.637 | 0.00987 | -0.1468 | 165.8561
8.5 | 1.6703 | 0.01041 | -0.1418 | 160.4515
9 | 1.7039 | 0.01109 | -0.1372 | 153.6429
9.5 | 1.7368 | 0.01187 | -0.1327 | 146.3184
10 | 1.7686 | 0.0128 | -0.1283 | 138.1719
10.5 | 1.7984 | 0.01392 | -0.1239 | 129.1954
11 | 1.8266 | 0.01523 | -0.1196 | 119.9343
11.5 | 1.853 | 0.01676 | -0.1153 | 110.5609
12 | 1.8798 | 0.0184 | -0.1115 | 102.163
12.5 | 1.9046 | 0.02029 | -0.1077 | 93.8689
13 | 1.9297 | 0.0223 | -0.1043 | 86.5336
13.5 | 1.9486 | 0.02442 | -0.1004 | 79.7952
14 | 1.9687 | 0.02711 | -0.0972 | 72.619
14.5 | 1.9887 | 0.03001 | -0.0943 | 66.2679
15 | 2.0042 | 0.03341 | -0.0915 | 59.988
15.5 | 2.019 | 0.0371 | -0.0891 | 54.4205
16 | 2.0341 | 0.04093 | -0.0871 | 49.697
16.5 | 2.0431 | 0.04552 | -0.0852 | 44.8836
17 | 2.0537 | 0.05016 | -0.0838 | 40.943
17.5 | 2.0573 | 0.05573 | -0.0828 | 36.9155
18 | 2.0634 | 0.06125 | -0.0821 | 33.6882
18.5 | 2.0604 | 0.06801 | -0.082 | 30.2955
19 | 2.0621 | 0.07443 | -0.0822 | 27.7052
19.5 | 2.0581 | 0.08171 | -0.0829 | 25.1879
20 | 2.0554 | 0.089 | -0.0839 | 23.0944

## 135. Re 16M Mach 0.50 (1)
BIGFOIL.COM POLAR EXPORT
Joukowsky 19.00% thick 5.00% camber
Joukowsky 19.00% thick 5.00% camber |  |  |  | Cl Max: | 2.007 | at alpha= | 10.5 | deg
JavaFoil+Calcfoil stall+Eppler ext transition |  |  |  | L/D Max: | 132.29 | at alpha= | -0.5 | deg
Re: | 16000000 |  |  | Cd Min: | 0.00467 | at alpha= | -6 | deg
Mach: | 0.5 |  |  | Cl=0 at alpha= | -5.9792 | deg
|  |  |  | @ Cl=0.1, Cd= | 0.0047085
|  |  |  | @ Cl=0.4, Cd= | 0.0050651
|  |  |  | @ Cl=0.6, Cd= | 0.0055211
alpha (deg) | Cl | Cd | Cm | Cl/Cd
-20 | -0.831 | 0.21098 | -0.103 | -3.94
-19.5 | -0.802 | 0.19727 | -0.103 | -4.064
-19 | -0.773 | 0.17745 | -0.104 | -4.358
-18.5 | -0.742 | 0.18423 | -0.101 | -4.025
-18 | -0.713 | 0.16366 | -0.102 | -4.358
-17.5 | -0.682 | 0.16654 | -0.1 | -4.096
-17 | -0.653 | 0.15297 | -0.101 | -4.268
-16.5 | -0.622 | 0.15084 | -0.099 | -4.126
-16 | -0.593 | 0.13604 | -0.1 | -4.362
-15.5 | -0.563 | 0.12972 | -0.098 | -4.341
-15 | -0.535 | 0.11233 | -0.102 | -4.767
-14.5 | -0.508 | 0.10072 | -0.105 | -5.042
-14 | -0.485 | 0.08266 | -0.115 | -5.868
-13.5 | -0.459 | 0.07294 | -0.12 | -6.287
-13 | -0.427 | 0.07221 | -0.118 | -5.916
-12.5 | -0.398 | 0.06708 | -0.12 | -5.936
-12 | -0.539 | 0.05606 | -0.126 | -9.611
-11.5 | -0.558 | 0.04547 | -0.132 | -12.262
-11 | -0.542 | 0.03838 | -0.136 | -14.134
-10.5 | -0.513 | 0.03228 | -0.139 | -15.877
-10 | -0.473 | 0.0275 | -0.142 | -17.195
-9.5 | -0.426 | 0.02341 | -0.145 | -18.214
-9 | -0.375 | 0.01982 | -0.148 | -18.928
-8.5 | -0.32 | 0.01689 | -0.15 | -18.955
-8 | -0.262 | 0.01423 | -0.153 | -18.406
-7.5 | -0.201 | 0.01203 | -0.155 | -16.708
-7 | -0.137 | 0.01012 | -0.158 | -13.579
-6.5 | -0.072 | 0.00848 | -0.161 | -8.459
-6 | -0.003 | 0.00467 | -0.168 | -0.714
-5.5 | 0.069 | 0.00473 | -0.168 | 14.478
-5 | 0.141 | 0.00468 | -0.168 | 30.077
-4.5 | 0.213 | 0.00476 | -0.168 | 44.826
-4 | 0.286 | 0.00502 | -0.169 | 56.987
-3.5 | 0.359 | 0.00511 | -0.169 | 70.194
-3 | 0.432 | 0.00503 | -0.169 | 85.815
-2.5 | 0.505 | 0.00532 | -0.169 | 94.9
-2 | 0.577 | 0.00547 | -0.169 | 105.532
-1.5 | 0.649 | 0.00563 | -0.169 | 115.395
-1 | 0.721 | 0.00581 | -0.169 | 124.037
-0.5 | 0.793 | 0.00599 | -0.169 | 132.29
0 | 0.864 | 0.00744 | -0.169 | 116.179
0.5 | 0.935 | 0.00784 | -0.169 | 119.307
1 | 1.004 | 0.00831 | -0.169 | 120.828
1.5 | 1.073 | 0.00819 | -0.168 | 130.917
2 | 1.141 | 0.00905 | -0.168 | 126.019
2.5 | 1.209 | 0.0095 | -0.168 | 127.265
3 | 1.275 | 0.00999 | -0.168 | 127.608
3.5 | 1.341 | 0.01059 | -0.167 | 126.708
4 | 1.406 | 0.01118 | -0.167 | 125.743
4.5 | 1.47 | 0.01184 | -0.167 | 124.093
5 | 1.532 | 0.01254 | -0.166 | 122.127
5.5 | 1.593 | 0.01336 | -0.166 | 119.232
6 | 1.652 | 0.01426 | -0.165 | 115.816
6.5 | 1.708 | 0.01525 | -0.165 | 112.016
7 | 1.762 | 0.01633 | -0.164 | 107.931
7.5 | 1.814 | 0.01756 | -0.164 | 103.274
8 | 1.861 | 0.01894 | -0.163 | 98.279
8.5 | 1.904 | 0.0205 | -0.163 | 92.879
9 | 1.942 | 0.02223 | -0.162 | 87.38
9.5 | 1.973 | 0.02422 | -0.161 | 81.464
10 | 1.996 | 0.02646 | -0.16 | 75.419
10.5 | 2.007 | 0.02905 | -0.159 | 69.081
11 | 2.003 | 0.03218 | -0.158 | 62.242
11.5 | 1.977 | 0.03592 | -0.157 | 55.033
12 | 1.913 | 0.04061 | -0.156 | 47.101
12.5 | 1.769 | 0.04725 | -0.154 | 37.438
13 | 1.227 | 0.05785 | -0.151 | 21.203
13.5 | 1.248 | 0.06371 | -0.149 | 19.591
14 | 1.248 | 0.08298 | -0.143 | 15.04
14.5 | 1.209 | 0.12891 | -0.123 | 9.377
15 | 1.227 | 0.14566 | -0.12 | 8.425
15.5 | 1.245 | 0.1666 | -0.115 | 7.471

## 136. Re 16M Mach 0.50 (2)
BIGFOIL.COM POLAR EXPORT
Joukowsky 19.00% thick 5.00% camber
Joukowsky 19.00% thick 5.00% camber |  |  |  | Cl Max: | 1.975 | at alpha= | 14.5 | deg
XFOIL ncrit=9 |  |  |  | L/D Max: | 178.552 | at alpha= | 3.5 | deg
Re: | 16000000 |  |  | Cd Min: | 0.16457 | at alpha= | 19.5 | deg
Mach: | 0.5 |  |  | Cl=0 at alpha= | -5.5491 | deg
|  |  |  | @ Cl=0.1, Cd= | 0.006
|  |  |  | @ Cl=0.4, Cd= | 0.0057266
|  |  |  | @ Cl=0.6, Cd= | 0.0057573
alpha (deg) | Cl | Cd | Cm | Cl/Cd
-17 | -0.5371 | 0.10452 | -0.1343 | -5.1387
-16.5 | -0.5601 | 0.09463 | -0.1424 | -5.9188
-16 | -0.5929 | 0.08447 | -0.151 | -7.0191
-15.5 | -0.6278 | 0.07478 | -0.159 | -8.3953
-15 | -0.6753 | 0.06468 | -0.1676 | -10.4406
-14.5 | -0.7289 | 0.05502 | -0.1754 | -13.2479
-14 | -0.7905 | 0.04557 | -0.1826 | -17.3469
-13.5 | -0.8715 | 0.0361 | -0.1888 | -24.1413
-13 | -0.9429 | 0.02801 | -0.192 | -33.663
-12.5 | -1.0168 | 0.02098 | -0.1911 | -48.4652
-12 | -1.0413 | 0.01379 | -0.1963 | -75.5112
-11.5 | -0.9758 | 0.01183 | -0.1937 | -82.4852
-11 | -0.8961 | 0.01074 | -0.1907 | -83.4358
-10.5 | -0.8125 | 0.0099 | -0.1881 | -82.0707
-10 | -0.7279 | 0.00927 | -0.1858 | -78.5221
-9.5 | -0.644 | 0.00867 | -0.1838 | -74.2791
-9 | -0.5599 | 0.00817 | -0.1822 | -68.5312
-8.5 | -0.4768 | 0.00779 | -0.1808 | -61.2067
-8 | -0.3941 | 0.00737 | -0.1797 | -53.4735
-7.5 | -0.3124 | 0.00706 | -0.1788 | -44.2493
-7 | -0.2313 | 0.00679 | -0.1781 | -34.0648
-6.5 | -0.1508 | 0.00655 | -0.1776 | -23.0229
-6 | -0.0716 | 0.00636 | -0.1772 | -11.2579
-5.5 | 0.0078 | 0.00616 | -0.177 | 1.2662
-5 | 0.0859 | 0.00602 | -0.1769 | 14.2691
-4.5 | 0.1635 | 0.00591 | -0.1769 | 27.665
-4 | 0.241 | 0.0058 | -0.177 | 41.5517
-3.5 | 0.3174 | 0.00576 | -0.1771 | 55.1042
-3 | 0.3935 | 0.00573 | -0.1772 | 68.6736
-2.5 | 0.4696 | 0.00569 | -0.1775 | 82.5308
-2 | 0.5445 | 0.00572 | -0.1776 | 95.1923
-1.5 | 0.619 | 0.00577 | -0.1777 | 107.279
-1 | 0.6938 | 0.0058 | -0.1779 | 119.6207
-0.5 | 0.7678 | 0.00588 | -0.1779 | 130.5782
0 | 0.8406 | 0.006 | -0.1778 | 140.1
0.5 | 0.9136 | 0.00612 | -0.1777 | 149.281
1 | 0.9865 | 0.00624 | -0.1774 | 158.0929
1.5 | 1.058 | 0.00643 | -0.1769 | 164.5412
2 | 1.128 | 0.00666 | -0.1761 | 169.3694
2.5 | 1.1969 | 0.00692 | -0.175 | 172.9624
3 | 1.2652 | 0.00718 | -0.1737 | 176.2117
3.5 | 1.332 | 0.00746 | -0.172 | 178.5523
4 | 1.3949 | 0.00782 | -0.1695 | 178.376
4.5 | 1.4485 | 0.00819 | -0.1653 | 176.862
5 | 1.4904 | 0.00871 | -0.1591 | 171.1137
5.5 | 1.5343 | 0.00939 | -0.1535 | 163.3972
6 | 1.579 | 0.01016 | -0.1482 | 155.4134
6.5 | 1.6224 | 0.01111 | -0.143 | 146.0306
7 | 1.6654 | 0.01222 | -0.1378 | 136.2848
7.5 | 1.7047 | 0.01361 | -0.1325 | 125.2535
8 | 1.7407 | 0.01531 | -0.1271 | 113.6969
8.5 | 1.775 | 0.01727 | -0.1219 | 102.7794
9 | 1.8057 | 0.01959 | -0.1167 | 92.1746
9.5 | 1.8352 | 0.0222 | -0.1117 | 82.6667
10 | 1.8581 | 0.02542 | -0.1069 | 73.096
10.5 | 1.8824 | 0.02882 | -0.1025 | 65.3158
11 | 1.907 | 0.03244 | -0.0985 | 58.7855
11.5 | 1.9245 | 0.03679 | -0.0948 | 52.3104
12 | 1.9396 | 0.04159 | -0.0914 | 46.6362
12.5 | 1.9532 | 0.04673 | -0.0886 | 41.7976
13 | 1.9599 | 0.05269 | -0.0862 | 37.1968
13.5 | 1.9641 | 0.05924 | -0.0845 | 33.155
14 | 1.9726 | 0.06568 | -0.0833 | 30.0335
14.5 | 1.975 | 0.07299 | -0.0828 | 27.0585
15 | 1.9683 | 0.08105 | -0.0829 | 24.285
15.5 | 1.9669 | 0.08931 | -0.0835 | 22.0233
16 | 1.9631 | 0.09807 | -0.0848 | 20.0173
16.5 | 1.9579 | 0.10715 | -0.0867 | 18.2725
17 | 1.9542 | 0.11627 | -0.089 | 16.8074
17.5 | 1.9409 | 0.12654 | -0.0926 | 15.3382
18 | 1.9384 | 0.13573 | -0.0958 | 14.2813
19 | 1.9279 | 0.15479 | -0.1042 | 12.4549
19.5 | 1.9214 | 0.16457 | -0.1092 | 11.6753

## 137. Re 18M Mach 0.00 (1)
BIGFOIL.COM POLAR EXPORT
Joukowsky 19.00% thick 5.00% camber
Joukowsky 19.00% thick 5.00% camber |  |  |  | Cl Max: | 2.343 | at alpha= | 19 | deg
JavaFoil+Calcfoil stall+Eppler ext transition |  |  |  | L/D Max: | 153.046 | at alpha= | 5 | deg
Re: | 18000000 |  |  | Cd Min: | 0.00441 | at alpha= | -7.5 | deg
Mach: | 0 |  |  | Cl=0 at alpha= | -5.9762 | deg
|  |  |  | @ Cl=0.1, Cd= | 0.0046246
|  |  |  | @ Cl=0.4, Cd= | 0.0049518
|  |  |  | @ Cl=0.6, Cd= | 0.0054533
alpha (deg) | Cl | Cd | Cm | Cl/Cd
-20 | -1.17 | 0.08684 | -0.111 | -13.479
-19.5 | -1.153 | 0.08119 | -0.112 | -14.204
-19 | -1.134 | 0.07553 | -0.113 | -15.019
-18.5 | -1.114 | 0.07005 | -0.114 | -15.897
-18 | -1.091 | 0.06482 | -0.115 | -16.826
-17.5 | -1.066 | 0.05936 | -0.116 | -17.963
-17 | -1.039 | 0.05468 | -0.117 | -19.004
-16.5 | -1.01 | 0.05016 | -0.119 | -20.137
-16 | -0.979 | 0.04591 | -0.12 | -21.321
-15.5 | -0.946 | 0.04161 | -0.121 | -22.729
-15 | -0.911 | 0.03766 | -0.122 | -24.177
-14.5 | -0.874 | 0.03389 | -0.124 | -25.779
-14 | -0.836 | 0.03005 | -0.125 | -27.804
-13.5 | -0.795 | 0.02693 | -0.126 | -29.518
-13 | -0.753 | 0.02393 | -0.128 | -31.466
-12.5 | -0.71 | 0.02096 | -0.129 | -33.859
-12 | -0.664 | 0.01835 | -0.131 | -36.202
-11.5 | -0.618 | 0.0159 | -0.132 | -38.849
-11 | -0.57 | 0.01377 | -0.134 | -41.365
-10.5 | -0.52 | 0.0118 | -0.136 | -44.095
-10 | -0.47 | 0.00994 | -0.138 | -47.303
-9.5 | -0.419 | 0.00836 | -0.14 | -50.111
-9 | -0.372 | 0.00449 | -0.145 | -82.891
-8.5 | -0.312 | 0.00456 | -0.145 | -68.436
-8 | -0.251 | 0.00454 | -0.145 | -55.25
-7.5 | -0.189 | 0.00441 | -0.145 | -42.937
-7 | -0.128 | 0.00448 | -0.145 | -28.443
-6.5 | -0.065 | 0.0045 | -0.145 | -14.508
-6 | -0.003 | 0.00442 | -0.146 | -0.659
-5.5 | 0.06 | 0.00465 | -0.146 | 12.844
-5 | 0.123 | 0.00461 | -0.146 | 26.575
-4.5 | 0.186 | 0.00467 | -0.146 | 39.722
-4 | 0.249 | 0.00481 | -0.146 | 51.705
-3.5 | 0.312 | 0.00489 | -0.146 | 63.691
-3 | 0.375 | 0.00492 | -0.146 | 76.229
-2.5 | 0.438 | 0.005 | -0.146 | 87.6
-2 | 0.501 | 0.00519 | -0.146 | 96.467
-1.5 | 0.563 | 0.00533 | -0.146 | 105.693
-1 | 0.626 | 0.00554 | -0.146 | 112.932
-0.5 | 0.688 | 0.00563 | -0.146 | 122.182
0 | 0.751 | 0.00577 | -0.146 | 130.126
0.5 | 0.813 | 0.0059 | -0.146 | 137.716
1 | 0.875 | 0.00692 | -0.146 | 126.308
1.5 | 0.936 | 0.00718 | -0.146 | 130.382
2 | 0.998 | 0.00752 | -0.146 | 132.798
2.5 | 1.059 | 0.00791 | -0.146 | 133.873
3 | 1.12 | 0.0083 | -0.146 | 135.008
3.5 | 1.181 | 0.0087 | -0.146 | 135.78
4 | 1.242 | 0.00912 | -0.146 | 136.199
4.5 | 1.299 | 0.00912 | -0.146 | 142.45
5 | 1.357 | 0.00887 | -0.146 | 153.046
5.5 | 1.414 | 0.00982 | -0.146 | 144.028
6 | 1.471 | 0.01024 | -0.145 | 143.582
6.5 | 1.527 | 0.01069 | -0.145 | 142.812
7 | 1.582 | 0.01118 | -0.145 | 141.433
7.5 | 1.636 | 0.0117 | -0.144 | 139.793
8 | 1.688 | 0.01225 | -0.144 | 137.763
8.5 | 1.74 | 0.01284 | -0.144 | 135.518
9 | 1.79 | 0.01346 | -0.143 | 132.952
9.5 | 1.839 | 0.01413 | -0.143 | 130.113
10 | 1.886 | 0.01484 | -0.143 | 127.066
10.5 | 1.931 | 0.01558 | -0.142 | 123.943
11 | 1.975 | 0.0164 | -0.142 | 120.405
11.5 | 2.017 | 0.01725 | -0.141 | 116.899
12 | 2.057 | 0.01817 | -0.141 | 113.175
12.5 | 2.095 | 0.01915 | -0.141 | 109.394
13 | 2.13 | 0.0202 | -0.14 | 105.455
13.5 | 2.163 | 0.0213 | -0.14 | 101.532
14 | 2.194 | 0.0225 | -0.139 | 97.47
14.5 | 2.221 | 0.02376 | -0.139 | 93.487
15 | 2.246 | 0.02508 | -0.138 | 89.572
15.5 | 2.269 | 0.02655 | -0.137 | 85.479
16 | 2.289 | 0.0279 | -0.137 | 82.017
16.5 | 2.305 | 0.02966 | -0.136 | 77.72
17 | 2.319 | 0.0315 | -0.136 | 73.619
17.5 | 2.33 | 0.03348 | -0.135 | 69.592
18 | 2.337 | 0.03558 | -0.134 | 65.69
18.5 | 2.342 | 0.03794 | -0.134 | 61.71
19 | 2.343 | 0.04038 | -0.133 | 58.012
19.5 | 2.342 | 0.04297 | -0.132 | 54.499
20 | 2.338 | 0.04581 | -0.132 | 51.034

## 138. Re 18M Mach 0.00 (2)
BIGFOIL.COM POLAR EXPORT
Joukowsky 19.00% thick 5.00% camber
Joukowsky 19.00% thick 5.00% camber |  |  |  | Cl Max: | 2.1214 | at alpha= | 20 | deg
XFOIL ncrit=9 |  |  |  | L/D Max: | 179.266 | at alpha= | 6 | deg
Re: | 18000000 |  |  | Cd Min: | 0.06141 | at alpha= | 20 | deg
Mach: | 0 |  |  | Cl=0 at alpha= | -5.7943 | deg
|  |  |  | @ Cl=0.1, Cd= | 0.0054474
|  |  |  | @ Cl=0.4, Cd= | 0.0052705
|  |  |  | @ Cl=0.6, Cd= | 0.0053625
alpha (deg) | Cl | Cd | Cm | Cl/Cd
-20 | -1.3513 | 0.02946 | -0.1466 | -45.869
-19.5 | -1.3861 | 0.02357 | -0.1464 | -58.8078
-19 | -1.402 | 0.01895 | -0.1461 | -73.9842
-18.5 | -1.4375 | 0.01492 | -0.1424 | -96.3472
-18 | -1.4035 | 0.0138 | -0.1412 | -101.7029
-17.5 | -1.3596 | 0.01299 | -0.1406 | -104.6651
-17 | -1.3107 | 0.01235 | -0.1403 | -106.1296
-16.5 | -1.2609 | 0.0117 | -0.1401 | -107.7692
-16 | -1.209 | 0.01105 | -0.1401 | -109.4118
-15.5 | -1.1548 | 0.01057 | -0.1402 | -109.2526
-15 | -1.0992 | 0.01012 | -0.1403 | -108.6166
-14.5 | -1.0437 | 0.00962 | -0.1406 | -108.4927
-14 | -0.9866 | 0.00922 | -0.1409 | -107.0065
-13.5 | -0.9288 | 0.00887 | -0.1412 | -104.7125
-13 | -0.8708 | 0.00848 | -0.1416 | -102.6887
-12.5 | -0.8119 | 0.00817 | -0.142 | -99.3758
-12 | -0.753 | 0.00785 | -0.1425 | -95.9236
-11.5 | -0.6934 | 0.00755 | -0.143 | -91.8411
-11 | -0.6337 | 0.00732 | -0.1434 | -86.571
-10.5 | -0.5734 | 0.00704 | -0.144 | -81.4489
-10 | -0.5132 | 0.00684 | -0.1445 | -75.0292
-9.5 | -0.4526 | 0.00661 | -0.1451 | -68.472
-9 | -0.3919 | 0.00641 | -0.1456 | -61.1388
-8.5 | -0.331 | 0.00627 | -0.1462 | -52.7911
-8 | -0.2699 | 0.00607 | -0.1468 | -44.4646
-7.5 | -0.209 | 0.00595 | -0.1474 | -35.1261
-7 | -0.1476 | 0.00582 | -0.148 | -25.3608
-6.5 | -0.0864 | 0.00569 | -0.1485 | -15.1845
-6 | -0.0253 | 0.0056 | -0.1491 | -4.5179
-5.5 | 0.0362 | 0.0055 | -0.1497 | 6.5818
-5 | 0.0973 | 0.00545 | -0.1503 | 17.8532
-4.5 | 0.1586 | 0.00539 | -0.1509 | 29.4249
-4 | 0.2199 | 0.00532 | -0.1515 | 41.3346
-3.5 | 0.2809 | 0.0053 | -0.152 | 53
-3 | 0.342 | 0.00528 | -0.1525 | 64.7727
-2.5 | 0.4031 | 0.00527 | -0.1531 | 76.4896
-2 | 0.4637 | 0.0053 | -0.1535 | 87.4906
-1.5 | 0.5242 | 0.00534 | -0.154 | 98.1648
-1 | 0.585 | 0.00535 | -0.1545 | 109.3458
-0.5 | 0.6452 | 0.0054 | -0.1549 | 119.4815
0 | 0.705 | 0.00549 | -0.1553 | 128.4153
0.5 | 0.7647 | 0.00559 | -0.1556 | 136.7979
1 | 0.8244 | 0.00568 | -0.156 | 145.1408
1.5 | 0.8837 | 0.00579 | -0.1563 | 152.6252
2 | 0.9424 | 0.00593 | -0.1565 | 158.9207
2.5 | 1.0005 | 0.0061 | -0.1566 | 164.0164
3 | 1.0582 | 0.0063 | -0.1566 | 167.9683
3.5 | 1.1156 | 0.0065 | -0.1566 | 171.6308
4 | 1.1725 | 0.0067 | -0.1566 | 175
4.5 | 1.2289 | 0.00692 | -0.1564 | 177.5867
5 | 1.2844 | 0.00719 | -0.1561 | 178.637
5.5 | 1.3391 | 0.00747 | -0.1557 | 179.2637
6 | 1.3929 | 0.00777 | -0.1552 | 179.2664
6.5 | 1.4459 | 0.00809 | -0.1545 | 178.7268
7 | 1.4974 | 0.00844 | -0.1536 | 177.4171
7.5 | 1.5476 | 0.00882 | -0.1525 | 175.4649
8 | 1.5962 | 0.00922 | -0.1511 | 173.1236
8.5 | 1.6422 | 0.00966 | -0.1493 | 170
9 | 1.686 | 0.01011 | -0.1471 | 166.7656
9.5 | 1.7143 | 0.01058 | -0.142 | 162.0321
10 | 1.7439 | 0.01118 | -0.1374 | 155.9839
10.5 | 1.7743 | 0.01186 | -0.1332 | 149.6037
11 | 1.8048 | 0.01262 | -0.1293 | 143.0111
11.5 | 1.835 | 0.01349 | -0.1256 | 136.0267
12 | 1.8629 | 0.01453 | -0.1218 | 128.2106
12.5 | 1.8884 | 0.01577 | -0.118 | 119.7464
13 | 1.914 | 0.01712 | -0.1145 | 111.7991
13.5 | 1.9423 | 0.01842 | -0.1115 | 105.4452
14 | 1.9627 | 0.01989 | -0.1077 | 98.6777
14.5 | 1.9828 | 0.0219 | -0.1044 | 90.5388
15 | 2.006 | 0.02385 | -0.1016 | 84.109
15.5 | 2.0224 | 0.0264 | -0.0986 | 76.6061
16 | 2.0418 | 0.0289 | -0.0961 | 70.6505
16.5 | 2.0561 | 0.03195 | -0.0936 | 64.3537
17 | 2.0706 | 0.03517 | -0.0915 | 58.874
17.5 | 2.083 | 0.03871 | -0.0896 | 53.8104
18 | 2.0945 | 0.04253 | -0.0881 | 49.2476
18.5 | 2.1029 | 0.04681 | -0.0867 | 44.9242
19 | 2.1124 | 0.05116 | -0.0858 | 41.2901
19.5 | 2.1162 | 0.05628 | -0.085 | 37.6013
20 | 2.1214 | 0.06141 | -0.0847 | 34.5449

## 139. Re 18M Mach 0.10 (1)
BIGFOIL.COM POLAR EXPORT
Joukowsky 19.00% thick 5.00% camber
Joukowsky 19.00% thick 5.00% camber |  |  |  | Cl Max: | 2.328 | at alpha= | 18.5 | deg
JavaFoil+Calcfoil stall+Eppler ext transition |  |  |  | L/D Max: | 152.347 | at alpha= | 5 | deg
Re: | 18000000 |  |  | Cd Min: | 0.00442 | at alpha= | -7.5 | deg
Mach: | 0.1 |  |  | Cl=0 at alpha= | -5.9762 | deg
|  |  |  | @ Cl=0.1, Cd= | 0.0046727
|  |  |  | @ Cl=0.4, Cd= | 0.0049492
|  |  |  | @ Cl=0.6, Cd= | 0.0054533
alpha (deg) | Cl | Cd | Cm | Cl/Cd
-20 | -1.156 | 0.08941 | -0.11 | -12.929
-19.5 | -1.141 | 0.08362 | -0.111 | -13.64
-19 | -1.124 | 0.07769 | -0.113 | -14.462
-18.5 | -1.104 | 0.07245 | -0.114 | -15.236
-18 | -1.083 | 0.06675 | -0.115 | -16.223
-17.5 | -1.059 | 0.06162 | -0.116 | -17.189
-17 | -1.034 | 0.05631 | -0.117 | -18.363
-16.5 | -1.006 | 0.05165 | -0.119 | -19.477
-16 | -0.976 | 0.04725 | -0.12 | -20.654
-15.5 | -0.943 | 0.0431 | -0.121 | -21.879
-15 | -0.909 | 0.03899 | -0.122 | -23.304
-14.5 | -0.873 | 0.03494 | -0.124 | -24.973
-14 | -0.835 | 0.031 | -0.125 | -26.939
-13.5 | -0.795 | 0.02779 | -0.127 | -28.605
-13 | -0.753 | 0.02472 | -0.128 | -30.473
-12.5 | -0.71 | 0.02179 | -0.129 | -32.571
-12 | -0.665 | 0.019 | -0.131 | -35.006
-11.5 | -0.618 | 0.01648 | -0.133 | -37.537
-11 | -0.57 | 0.01429 | -0.134 | -39.908
-10.5 | -0.521 | 0.01225 | -0.136 | -42.553
-10 | -0.471 | 0.01034 | -0.138 | -45.539
-9.5 | -0.419 | 0.00871 | -0.14 | -48.127
-9 | -0.374 | 0.0045 | -0.145 | -83.007
-8.5 | -0.313 | 0.00457 | -0.146 | -68.509
-8 | -0.252 | 0.00456 | -0.146 | -55.275
-7.5 | -0.19 | 0.00442 | -0.146 | -43.057
-7 | -0.128 | 0.00449 | -0.146 | -28.527
-6.5 | -0.066 | 0.00451 | -0.146 | -14.568
-6 | -0.003 | 0.00453 | -0.146 | -0.646
-5.5 | 0.06 | 0.00466 | -0.146 | 12.896
-5 | 0.123 | 0.00468 | -0.147 | 26.313
-4.5 | 0.186 | 0.00459 | -0.147 | 40.605
-4 | 0.25 | 0.00481 | -0.147 | 51.92
-3.5 | 0.313 | 0.0049 | -0.147 | 63.952
-3 | 0.377 | 0.00492 | -0.147 | 76.538
-2.5 | 0.44 | 0.005 | -0.147 | 87.969
-2 | 0.503 | 0.0052 | -0.147 | 96.798
-1.5 | 0.566 | 0.00534 | -0.147 | 106.075
-1 | 0.629 | 0.00555 | -0.147 | 113.274
-0.5 | 0.692 | 0.00564 | -0.147 | 122.658
0 | 0.754 | 0.00578 | -0.147 | 130.473
0.5 | 0.817 | 0.00591 | -0.147 | 138.139
1 | 0.879 | 0.00694 | -0.147 | 126.655
1.5 | 0.941 | 0.00725 | -0.147 | 129.855
2 | 1.003 | 0.00758 | -0.147 | 132.233
2.5 | 1.065 | 0.008 | -0.147 | 133.118
3 | 1.126 | 0.00833 | -0.147 | 135.179
3.5 | 1.187 | 0.00874 | -0.147 | 135.831
4 | 1.248 | 0.00923 | -0.147 | 135.191
4.5 | 1.305 | 0.00921 | -0.147 | 141.743
5 | 1.363 | 0.00895 | -0.147 | 152.347
5.5 | 1.421 | 0.00991 | -0.146 | 143.42
6 | 1.477 | 0.01033 | -0.146 | 142.974
6.5 | 1.533 | 0.0108 | -0.146 | 141.982
7 | 1.588 | 0.0113 | -0.145 | 140.548
7.5 | 1.642 | 0.01183 | -0.145 | 138.807
8 | 1.695 | 0.0124 | -0.145 | 136.695
8.5 | 1.747 | 0.013 | -0.144 | 134.352
9 | 1.797 | 0.01363 | -0.144 | 131.789
9.5 | 1.845 | 0.01433 | -0.144 | 128.76
10 | 1.892 | 0.01506 | -0.143 | 125.635
10.5 | 1.938 | 0.01583 | -0.143 | 122.408
11 | 1.981 | 0.01666 | -0.142 | 118.89
11.5 | 2.023 | 0.01756 | -0.142 | 115.194
12 | 2.062 | 0.01849 | -0.142 | 111.494
12.5 | 2.099 | 0.01951 | -0.141 | 107.568
13 | 2.134 | 0.02059 | -0.141 | 103.615
13.5 | 2.166 | 0.02177 | -0.14 | 99.499
14 | 2.196 | 0.02302 | -0.14 | 95.382
14.5 | 2.222 | 0.02429 | -0.139 | 91.5
15 | 2.246 | 0.02571 | -0.138 | 87.379
15.5 | 2.267 | 0.02724 | -0.138 | 83.247
16 | 2.286 | 0.02869 | -0.137 | 79.655
16.5 | 2.3 | 0.03051 | -0.137 | 75.378
17 | 2.312 | 0.03244 | -0.136 | 71.258
17.5 | 2.321 | 0.03449 | -0.135 | 67.299
18 | 2.326 | 0.03682 | -0.135 | 63.168
18.5 | 2.328 | 0.03916 | -0.134 | 59.449
19 | 2.326 | 0.04185 | -0.133 | 55.588
19.5 | 2.322 | 0.04457 | -0.133 | 52.102
20 | 2.315 | 0.0475 | -0.132 | 48.74

## 140. Re 18M Mach 0.10 (2)
BIGFOIL.COM POLAR EXPORT
Joukowsky 19.00% thick 5.00% camber
Joukowsky 19.00% thick 5.00% camber |  |  |  | Cl Max: | 2.1137 | at alpha= | 20 | deg
XFOIL ncrit=9 |  |  |  | L/D Max: | 179.454 | at alpha= | 5.5 | deg
Re: | 18000000 |  |  | Cd Min: | 0.06527 | at alpha= | 20 | deg
Mach: | 0.1 |  |  | Cl=0 at alpha= | -5.7871 | deg
|  |  |  | @ Cl=0.1, Cd= | 0.0054573
|  |  |  | @ Cl=0.4, Cd= | 0.0052809
|  |  |  | @ Cl=0.6, Cd= | 0.0053695
alpha (deg) | Cl | Cd | Cm | Cl/Cd
-19.5 | -1.3434 | 0.02805 | -0.1485 | -47.893
-19 | -1.372 | 0.02239 | -0.1486 | -61.2774
-18.5 | -1.3879 | 0.01782 | -0.1481 | -77.8844
-18 | -1.4099 | 0.01453 | -0.1446 | -97.0337
-17.5 | -1.3713 | 0.01347 | -0.1435 | -101.804
-17 | -1.3236 | 0.01273 | -0.143 | -103.9749
-16.5 | -1.2734 | 0.01209 | -0.1426 | -105.3267
-16 | -1.2218 | 0.01137 | -0.1424 | -107.4582
-15.5 | -1.1678 | 0.01081 | -0.1423 | -108.0296
-15 | -1.1116 | 0.01034 | -0.1423 | -107.5048
-14.5 | -1.0554 | 0.00983 | -0.1424 | -107.3652
-14 | -0.9979 | 0.00937 | -0.1426 | -106.4995
-13.5 | -0.9393 | 0.00902 | -0.1429 | -104.1353
-13 | -0.8807 | 0.00861 | -0.1431 | -102.288
-12.5 | -0.8212 | 0.00826 | -0.1435 | -99.4189
-12 | -0.7615 | 0.00796 | -0.1438 | -95.6658
-11.5 | -0.7012 | 0.00763 | -0.1443 | -91.9004
-11 | -0.6408 | 0.0074 | -0.1447 | -86.5946
-10.5 | -0.5799 | 0.00709 | -0.1452 | -81.7913
-10 | -0.519 | 0.0069 | -0.1456 | -75.2174
-9.5 | -0.4578 | 0.00665 | -0.1462 | -68.8421
-9 | -0.3964 | 0.00646 | -0.1467 | -61.3622
-8.5 | -0.335 | 0.0063 | -0.1472 | -53.1746
-8 | -0.2732 | 0.0061 | -0.1478 | -44.7869
-7.5 | -0.2117 | 0.00598 | -0.1483 | -35.4013
-7 | -0.1498 | 0.00584 | -0.1489 | -25.6507
-6.5 | -0.0881 | 0.00571 | -0.1495 | -15.4291
-6 | -0.0264 | 0.00561 | -0.15 | -4.7059
-5.5 | 0.0356 | 0.00551 | -0.1506 | 6.461
-5 | 0.0972 | 0.00546 | -0.1511 | 17.8022
-4.5 | 0.1589 | 0.0054 | -0.1517 | 29.4259
-4 | 0.2208 | 0.00533 | -0.1523 | 41.4259
-3.5 | 0.2822 | 0.00531 | -0.1528 | 53.145
-3 | 0.3437 | 0.00529 | -0.1533 | 64.9716
-2.5 | 0.4053 | 0.00528 | -0.1539 | 76.7614
-2 | 0.4663 | 0.00531 | -0.1543 | 87.8154
-1.5 | 0.5273 | 0.00535 | -0.1548 | 98.5607
-1 | 0.5885 | 0.00536 | -0.1553 | 109.7948
-0.5 | 0.6492 | 0.00541 | -0.1557 | 120
0 | 0.7094 | 0.0055 | -0.1561 | 128.9818
0.5 | 0.7695 | 0.0056 | -0.1564 | 137.4107
1 | 0.8297 | 0.00569 | -0.1567 | 145.8172
1.5 | 0.8894 | 0.0058 | -0.157 | 153.3448
2 | 0.9485 | 0.00594 | -0.1572 | 159.6801
2.5 | 1.007 | 0.00612 | -0.1573 | 164.5425
3 | 1.0651 | 0.00632 | -0.1573 | 168.5285
3.5 | 1.1228 | 0.00652 | -0.1573 | 172.2086
4 | 1.1802 | 0.00673 | -0.1572 | 175.364
4.5 | 1.237 | 0.00695 | -0.157 | 177.9856
5 | 1.2927 | 0.00722 | -0.1567 | 179.0443
5.5 | 1.3477 | 0.00751 | -0.1562 | 179.4541
6 | 1.4018 | 0.00782 | -0.1556 | 179.2583
6.5 | 1.455 | 0.00814 | -0.1548 | 178.7469
7 | 1.5067 | 0.0085 | -0.1538 | 177.2588
7.5 | 1.5568 | 0.00889 | -0.1526 | 175.1181
8 | 1.6053 | 0.0093 | -0.151 | 172.6129
8.5 | 1.6508 | 0.00975 | -0.149 | 169.3128
9 | 1.69 | 0.01018 | -0.1457 | 166.0118
9.5 | 1.7175 | 0.01073 | -0.1404 | 160.0652
10 | 1.7477 | 0.01138 | -0.1359 | 153.5764
10.5 | 1.779 | 0.0121 | -0.1318 | 147.0248
11 | 1.8103 | 0.01289 | -0.128 | 140.4422
11.5 | 1.8401 | 0.01384 | -0.1242 | 132.9552
12 | 1.868 | 0.01494 | -0.1204 | 125.0335
12.5 | 1.8934 | 0.01627 | -0.1165 | 116.3737
13 | 1.918 | 0.01774 | -0.1129 | 108.1172
13.5 | 1.9449 | 0.0192 | -0.1098 | 101.2969
14 | 1.964 | 0.02084 | -0.1059 | 94.2418
14.5 | 1.9836 | 0.02301 | -0.1025 | 86.206
15 | 2.0062 | 0.02514 | -0.0998 | 79.8011
15.5 | 2.0221 | 0.02788 | -0.0968 | 72.5287
16 | 2.0411 | 0.03057 | -0.0944 | 66.7681
16.5 | 2.0551 | 0.03381 | -0.092 | 60.7838
17 | 2.0686 | 0.03728 | -0.09 | 55.4882
17.5 | 2.0808 | 0.04103 | -0.0883 | 50.7141
18 | 2.0913 | 0.04513 | -0.0868 | 46.3395
18.5 | 2.0985 | 0.04971 | -0.0856 | 42.2148
19 | 2.1064 | 0.05442 | -0.0847 | 38.7064
19.5 | 2.1087 | 0.0599 | -0.0842 | 35.2037
20 | 2.1137 | 0.06527 | -0.084 | 32.3839

## 141. Re 18M Mach 0.25 (1)
BIGFOIL.COM POLAR EXPORT
Joukowsky 19.00% thick 5.00% camber
Joukowsky 19.00% thick 5.00% camber |  |  |  | Cl Max: | 2.25 | at alpha= | 16.5 | deg
JavaFoil+Calcfoil stall+Eppler ext transition |  |  |  | L/D Max: | 143.973 | at alpha= | 4 | deg
Re: | 18000000 |  |  | Cd Min: | 0.00445 | at alpha= | -7 | deg
Mach: | 0.25 |  |  | Cl=0 at alpha= | -5.9769 | deg
|  |  |  | @ Cl=0.1, Cd= | 0.0046019
|  |  |  | @ Cl=0.4, Cd= | 0.005036
|  |  |  | @ Cl=0.6, Cd= | 0.005365
alpha (deg) | Cl | Cd | Cm | Cl/Cd
-20 | -1.034 | 0.10688 | -0.109 | -9.674
-19.5 | -1.035 | 0.09993 | -0.11 | -10.354
-19 | -1.032 | 0.09284 | -0.111 | -11.12
-18.5 | -1.026 | 0.08631 | -0.112 | -11.893
-18 | -1.017 | 0.0798 | -0.114 | -12.747
-17.5 | -1.005 | 0.07329 | -0.115 | -13.712
-17 | -0.989 | 0.06738 | -0.117 | -14.679
-16.5 | -0.971 | 0.0613 | -0.118 | -15.832
-16 | -0.948 | 0.05612 | -0.12 | -16.889
-15.5 | -0.921 | 0.05124 | -0.121 | -17.981
-15 | -0.893 | 0.04634 | -0.123 | -19.261
-14.5 | -0.861 | 0.0418 | -0.124 | -20.594
-14 | -0.827 | 0.03737 | -0.126 | -22.126
-13.5 | -0.79 | 0.03329 | -0.127 | -23.74
-13 | -0.752 | 0.02947 | -0.129 | -25.503
-12.5 | -0.71 | 0.02613 | -0.13 | -27.179
-12 | -0.666 | 0.02299 | -0.132 | -28.987
-11.5 | -0.621 | 0.01992 | -0.134 | -31.171
-11 | -0.574 | 0.0173 | -0.135 | -33.163
-10.5 | -0.524 | 0.01499 | -0.137 | -34.974
-10 | -0.474 | 0.01282 | -0.139 | -36.946
-9.5 | -0.421 | 0.01082 | -0.141 | -38.931
-9 | -0.368 | 0.00915 | -0.143 | -40.175
-8.5 | -0.314 | 0.00764 | -0.146 | -41.077
-8 | -0.258 | 0.00461 | -0.15 | -56.05
-7.5 | -0.195 | 0.00459 | -0.15 | -42.474
-7 | -0.131 | 0.00445 | -0.15 | -29.499
-6.5 | -0.067 | 0.00447 | -0.15 | -15.082
-6 | -0.003 | 0.00455 | -0.15 | -0.66
-5.5 | 0.062 | 0.00459 | -0.15 | 13.434
-5 | 0.126 | 0.00461 | -0.151 | 27.431
-4.5 | 0.191 | 0.00468 | -0.151 | 40.912
-4 | 0.257 | 0.00468 | -0.151 | 54.872
-3.5 | 0.322 | 0.00493 | -0.151 | 65.314
-3 | 0.387 | 0.00503 | -0.151 | 77.008
-2.5 | 0.452 | 0.00506 | -0.151 | 89.317
-2 | 0.517 | 0.00517 | -0.151 | 100.003
-1.5 | 0.582 | 0.00532 | -0.151 | 109.276
-1 | 0.646 | 0.00548 | -0.151 | 117.83
-0.5 | 0.711 | 0.00577 | -0.151 | 123.073
0 | 0.775 | 0.00588 | -0.151 | 131.699
0.5 | 0.839 | 0.00602 | -0.151 | 139.283
1 | 0.903 | 0.00713 | -0.151 | 126.587
1.5 | 0.966 | 0.00745 | -0.151 | 129.665
2 | 1.03 | 0.00776 | -0.151 | 132.702
2.5 | 1.093 | 0.00817 | -0.151 | 133.858
3 | 1.156 | 0.00862 | -0.151 | 134.093
3.5 | 1.219 | 0.0092 | -0.151 | 132.486
4 | 1.277 | 0.00887 | -0.151 | 143.973
4.5 | 1.337 | 0.00951 | -0.151 | 140.588
5 | 1.396 | 0.00997 | -0.15 | 140.091
5.5 | 1.455 | 0.01042 | -0.15 | 139.624
6 | 1.512 | 0.01089 | -0.15 | 138.909
6.5 | 1.569 | 0.01141 | -0.149 | 137.49
7 | 1.624 | 0.01198 | -0.149 | 135.56
7.5 | 1.678 | 0.01259 | -0.149 | 133.269
8 | 1.731 | 0.01325 | -0.148 | 130.655
8.5 | 1.783 | 0.01395 | -0.148 | 127.823
9 | 1.832 | 0.0147 | -0.148 | 124.661
9.5 | 1.88 | 0.01551 | -0.147 | 121.249
10 | 1.926 | 0.01638 | -0.147 | 117.594
10.5 | 1.97 | 0.01731 | -0.146 | 113.815
11 | 2.011 | 0.0183 | -0.146 | 109.926
11.5 | 2.05 | 0.01937 | -0.145 | 105.82
12 | 2.086 | 0.02053 | -0.145 | 101.632
12.5 | 2.119 | 0.02179 | -0.144 | 97.25
13 | 2.149 | 0.02312 | -0.144 | 92.96
13.5 | 2.175 | 0.0246 | -0.143 | 88.437
14 | 2.199 | 0.02615 | -0.143 | 84.071
14.5 | 2.217 | 0.02785 | -0.142 | 79.608
15 | 2.232 | 0.02963 | -0.141 | 75.323
15.5 | 2.243 | 0.03163 | -0.141 | 70.914
16 | 2.249 | 0.03366 | -0.14 | 66.821
16.5 | 2.25 | 0.03606 | -0.139 | 62.393
17 | 2.247 | 0.03868 | -0.138 | 58.09
17.5 | 2.24 | 0.04145 | -0.138 | 54.035
18 | 2.226 | 0.04469 | -0.137 | 49.811
18.5 | 2.208 | 0.04808 | -0.136 | 45.912
19 | 2.184 | 0.05166 | -0.135 | 42.282
19.5 | 2.156 | 0.05554 | -0.134 | 38.828
20 | 2.123 | 0.06013 | -0.133 | 35.312

## 142. Re 18M Mach 0.25 (2)
BIGFOIL.COM POLAR EXPORT
Joukowsky 19.00% thick 5.00% camber
Joukowsky 19.00% thick 5.00% camber |  |  |  | Cl Max: | 2.0798 | at alpha= | 18.5 | deg
XFOIL ncrit=9 |  |  |  | L/D Max: | 180.418 | at alpha= | 5 | deg
Re: | 18000000 |  |  | Cd Min: | 0.08732 | at alpha= | 20 | deg
Mach: | 0.25 |  |  | Cl=0 at alpha= | -5.745 | deg
|  |  |  | @ Cl=0.1, Cd= | 0.005526
|  |  |  | @ Cl=0.4, Cd= | 0.0053482
|  |  |  | @ Cl=0.6, Cd= | 0.0054087
alpha (deg) | Cl | Cd | Cm | Cl/Cd
-19 | -1.1018 | 0.05081 | -0.1501 | -21.6847
-18.5 | -1.1551 | 0.04171 | -0.1545 | -27.6936
-18 | -1.2153 | 0.0329 | -0.1578 | -36.9392
-17.5 | -1.2681 | 0.02518 | -0.1595 | -50.3614
-17 | -1.2941 | 0.01963 | -0.1594 | -65.9246
-16.5 | -1.3292 | 0.01477 | -0.1576 | -89.9932
-16 | -1.2865 | 0.01352 | -0.1562 | -95.1553
-15.5 | -1.2346 | 0.01265 | -0.155 | -97.5968
-15 | -1.1801 | 0.01175 | -0.1542 | -100.434
-14.5 | -1.1218 | 0.01104 | -0.1535 | -101.6123
-14 | -1.0608 | 0.0105 | -0.1529 | -101.0286
-13.5 | -0.9998 | 0.00987 | -0.1525 | -101.2969
-13 | -0.9373 | 0.00939 | -0.1522 | -99.819
-12.5 | -0.8738 | 0.00894 | -0.152 | -97.7405
-12 | -0.8104 | 0.00851 | -0.1519 | -95.2291
-11.5 | -0.7458 | 0.00816 | -0.1519 | -91.3971
-11 | -0.6818 | 0.00778 | -0.1519 | -87.635
-10.5 | -0.6168 | 0.0075 | -0.152 | -82.24
-10 | -0.5522 | 0.00719 | -0.1521 | -76.8011
-9.5 | -0.4873 | 0.00694 | -0.1523 | -70.2161
-9 | -0.4223 | 0.0067 | -0.1526 | -63.0299
-8.5 | -0.3575 | 0.00649 | -0.1529 | -55.0847
-8 | -0.2923 | 0.00629 | -0.1533 | -46.4706
-7.5 | -0.2276 | 0.00613 | -0.1536 | -37.1289
-7 | -0.1626 | 0.00596 | -0.154 | -27.2819
-6.5 | -0.0977 | 0.00582 | -0.1545 | -16.7869
-6 | -0.0331 | 0.00573 | -0.1549 | -5.7766
-5.5 | 0.0318 | 0.00561 | -0.1554 | 5.6684
-5 | 0.0963 | 0.00553 | -0.1558 | 17.4141
-4.5 | 0.1607 | 0.00546 | -0.1563 | 29.4322
-4 | 0.2253 | 0.00539 | -0.1568 | 41.7996
-3.5 | 0.2893 | 0.00538 | -0.1573 | 53.7732
-3 | 0.3533 | 0.00537 | -0.1578 | 65.7914
-2.5 | 0.4175 | 0.00534 | -0.1583 | 78.1835
-2 | 0.4811 | 0.00536 | -0.1587 | 89.7575
-1.5 | 0.5444 | 0.0054 | -0.1591 | 100.8148
-1 | 0.6081 | 0.00541 | -0.1596 | 112.403
-0.5 | 0.6713 | 0.00547 | -0.16 | 122.7239
0 | 0.7338 | 0.00557 | -0.1603 | 131.7415
0.5 | 0.7962 | 0.00568 | -0.1605 | 140.1761
1 | 0.8587 | 0.00577 | -0.1608 | 148.8215
1.5 | 0.9208 | 0.00588 | -0.161 | 156.5986
2 | 0.9822 | 0.00604 | -0.1611 | 162.6159
2.5 | 1.0429 | 0.00623 | -0.161 | 167.3997
3 | 1.1031 | 0.00644 | -0.1609 | 171.2888
3.5 | 1.163 | 0.00666 | -0.1607 | 174.6246
4 | 1.2223 | 0.00688 | -0.1604 | 177.6599
4.5 | 1.2811 | 0.00713 | -0.16 | 179.6774
5 | 1.3387 | 0.00742 | -0.1593 | 180.4178
5.5 | 1.3951 | 0.00774 | -0.1585 | 180.2455
6 | 1.4506 | 0.00807 | -0.1574 | 179.7522
6.5 | 1.5039 | 0.00845 | -0.156 | 177.9763
7 | 1.5557 | 0.00885 | -0.1543 | 175.7853
7.5 | 1.6047 | 0.00929 | -0.1521 | 172.7341
8 | 1.6447 | 0.00973 | -0.1481 | 169.0339
8.5 | 1.6754 | 0.01029 | -0.1426 | 162.8183
9 | 1.7082 | 0.01096 | -0.1378 | 155.8577
9.5 | 1.7399 | 0.01178 | -0.1331 | 147.6995
10 | 1.7714 | 0.0127 | -0.1287 | 139.4803
10.5 | 1.8015 | 0.01379 | -0.1243 | 130.6381
11 | 1.8325 | 0.01496 | -0.1203 | 122.4933
11.5 | 1.8601 | 0.01641 | -0.1161 | 113.3516
12 | 1.8876 | 0.01798 | -0.1122 | 104.9833
12.5 | 1.9109 | 0.01992 | -0.1082 | 95.9287
13 | 1.9333 | 0.02207 | -0.1045 | 87.5986
13.5 | 1.9588 | 0.02419 | -0.1014 | 80.9756
14 | 1.9772 | 0.0265 | -0.0977 | 74.6113
14.5 | 1.9947 | 0.02954 | -0.0946 | 67.5254
15 | 2.0133 | 0.03269 | -0.092 | 61.5876
15.5 | 2.028 | 0.03634 | -0.0895 | 55.8063
16 | 2.0426 | 0.04018 | -0.0873 | 50.8362
16.5 | 2.0542 | 0.0445 | -0.0855 | 46.1618
17 | 2.0613 | 0.04942 | -0.0839 | 41.7098
17.5 | 2.0717 | 0.05425 | -0.0828 | 38.188
18 | 2.0751 | 0.05998 | -0.0821 | 34.5965
18.5 | 2.0798 | 0.06578 | -0.0817 | 31.6175
19 | 2.0755 | 0.07283 | -0.0819 | 28.4979
19.5 | 2.0711 | 0.08014 | -0.0825 | 25.8435
20 | 2.069 | 0.08732 | -0.0835 | 23.6945

## 143. Re 18M Mach 0.50 (1)
BIGFOIL.COM POLAR EXPORT
Joukowsky 19.00% thick 5.00% camber
Joukowsky 19.00% thick 5.00% camber |  |  |  | Cl Max: | 2.009 | at alpha= | 10.5 | deg
JavaFoil+Calcfoil stall+Eppler ext transition |  |  |  | L/D Max: | 132.478 | at alpha= | -0.5 | deg
Re: | 18000000 |  |  | Cd Min: | 0.00466 | at alpha= | -5 | deg
Mach: | 0.5 |  |  | Cl=0 at alpha= | -5.9792 | deg
|  |  |  | @ Cl=0.1, Cd= | 0.0046885
|  |  |  | @ Cl=0.4, Cd= | 0.0050551
|  |  |  | @ Cl=0.6, Cd= | 0.0054819
alpha (deg) | Cl | Cd | Cm | Cl/Cd
-20 | -0.831 | 0.2128 | -0.103 | -3.906
-19.5 | -0.802 | 0.20019 | -0.103 | -4.005
-19 | -0.773 | 0.179 | -0.104 | -4.32
-18.5 | -0.742 | 0.18674 | -0.101 | -3.973
-18 | -0.713 | 0.16713 | -0.102 | -4.268
-17.5 | -0.682 | 0.17254 | -0.1 | -3.954
-17 | -0.653 | 0.15701 | -0.101 | -4.16
-16.5 | -0.622 | 0.15464 | -0.099 | -4.025
-16 | -0.593 | 0.14014 | -0.099 | -4.233
-15.5 | -0.563 | 0.13434 | -0.098 | -4.191
-15 | -0.535 | 0.11844 | -0.1 | -4.514
-14.5 | -0.505 | 0.10936 | -0.101 | -4.62
-14 | -0.481 | 0.09025 | -0.11 | -5.333
-13.5 | -0.458 | 0.07317 | -0.119 | -6.265
-13 | -0.428 | 0.07083 | -0.119 | -6.041
-12.5 | -0.399 | 0.06596 | -0.121 | -6.045
-12 | -0.539 | 0.05539 | -0.127 | -9.738
-11.5 | -0.558 | 0.04481 | -0.132 | -12.457
-11 | -0.543 | 0.03789 | -0.136 | -14.33
-10.5 | -0.513 | 0.03181 | -0.14 | -16.131
-10 | -0.473 | 0.02705 | -0.142 | -17.504
-9.5 | -0.427 | 0.02307 | -0.145 | -18.502
-9 | -0.376 | 0.01941 | -0.148 | -19.362
-8.5 | -0.321 | 0.01649 | -0.15 | -19.449
-8 | -0.262 | 0.01392 | -0.153 | -18.847
-7.5 | -0.201 | 0.01172 | -0.156 | -17.173
-7 | -0.138 | 0.00988 | -0.158 | -13.941
-6.5 | -0.072 | 0.00824 | -0.161 | -8.717
-6 | -0.003 | 0.0047 | -0.168 | -0.709
-5.5 | 0.069 | 0.00471 | -0.168 | 14.547
-5 | 0.141 | 0.00466 | -0.168 | 30.201
-4.5 | 0.213 | 0.00474 | -0.168 | 45.019
-4 | 0.286 | 0.005 | -0.169 | 57.243
-3.5 | 0.359 | 0.0051 | -0.169 | 70.383
-3 | 0.432 | 0.00502 | -0.169 | 86.1
-2.5 | 0.505 | 0.0053 | -0.169 | 95.233
-2 | 0.577 | 0.00545 | -0.169 | 105.879
-1.5 | 0.649 | 0.00555 | -0.169 | 117.022
-1 | 0.721 | 0.0058 | -0.169 | 124.327
-0.5 | 0.793 | 0.00598 | -0.169 | 132.478
0 | 0.864 | 0.00743 | -0.169 | 116.294
0.5 | 0.935 | 0.00777 | -0.169 | 120.378
1 | 1.006 | 0.00815 | -0.169 | 123.508
1.5 | 1.073 | 0.00815 | -0.169 | 131.688
2 | 1.141 | 0.00901 | -0.168 | 126.646
2.5 | 1.209 | 0.00945 | -0.168 | 127.969
3 | 1.276 | 0.00994 | -0.168 | 128.422
3.5 | 1.342 | 0.01051 | -0.167 | 127.662
4 | 1.407 | 0.01111 | -0.167 | 126.654
4.5 | 1.47 | 0.01176 | -0.167 | 125.054
5 | 1.533 | 0.01246 | -0.166 | 123.046
5.5 | 1.593 | 0.01326 | -0.166 | 120.208
6 | 1.652 | 0.01416 | -0.165 | 116.702
6.5 | 1.709 | 0.01513 | -0.165 | 112.939
7 | 1.764 | 0.0162 | -0.164 | 108.83
7.5 | 1.815 | 0.0174 | -0.164 | 104.306
8 | 1.862 | 0.01874 | -0.163 | 99.385
8.5 | 1.906 | 0.02025 | -0.163 | 94.123
9 | 1.943 | 0.02195 | -0.162 | 88.559
9.5 | 1.975 | 0.02386 | -0.161 | 82.742
10 | 1.997 | 0.02608 | -0.16 | 76.568
10.5 | 2.009 | 0.02863 | -0.159 | 70.166
11 | 2.004 | 0.03164 | -0.158 | 63.352
11.5 | 1.979 | 0.03533 | -0.157 | 56.009
12 | 1.915 | 0.03991 | -0.156 | 47.972
12.5 | 1.771 | 0.04633 | -0.154 | 38.221
13 | 1.228 | 0.0566 | -0.151 | 21.702
13.5 | 1.241 | 0.06791 | -0.148 | 18.271
14 | 1.237 | 0.08994 | -0.14 | 13.749
14.5 | 1.197 | 0.13948 | -0.118 | 8.58
15 | 1.224 | 0.15068 | -0.118 | 8.123
15.5 | 1.244 | 0.17058 | -0.115 | 7.293

## 144. Re 18M Mach 0.50 (2)
BIGFOIL.COM POLAR EXPORT
Joukowsky 19.00% thick 5.00% camber
Joukowsky 19.00% thick 5.00% camber |  |  |  | Cl Max: | 1.9903 | at alpha= | 15 | deg
XFOIL ncrit=9 |  |  |  | L/D Max: | 179.486 | at alpha= | 4 | deg
Re: | 18000000 |  |  | Cd Min: | 0.1718 | at alpha= | 20 | deg
Mach: | 0.5 |  |  | Cl=0 at alpha= | -5.5501 | deg
|  |  |  | @ Cl=0.1, Cd= | 0.0059045
|  |  |  | @ Cl=0.4, Cd= | 0.00566
|  |  |  | @ Cl=0.6, Cd= | 0.0056764
alpha (deg) | Cl | Cd | Cm | Cl/Cd
-17.5 | -0.5456 | 0.11129 | -0.1296 | -4.9025
-17 | -0.56 | 0.10198 | -0.1371 | -5.4913
-16 | -0.6193 | 0.08197 | -0.154 | -7.5552
-15.5 | -0.662 | 0.07185 | -0.1626 | -9.2136
-15 | -0.7137 | 0.06175 | -0.1713 | -11.5579
-14.5 | -0.7724 | 0.05196 | -0.1793 | -14.8653
-14 | -0.8371 | 0.04275 | -0.186 | -19.5813
-13.5 | -0.9143 | 0.03375 | -0.1915 | -27.0904
-13 | -0.9832 | 0.02607 | -0.1938 | -37.7138
-12.5 | -1.0551 | 0.01938 | -0.1922 | -54.4427
-12 | -1.053 | 0.01304 | -0.1971 | -80.7515
-11.5 | -0.9818 | 0.0114 | -0.194 | -86.1228
-11 | -0.8986 | 0.01044 | -0.191 | -86.0728
-10.5 | -0.8148 | 0.00965 | -0.1883 | -84.4352
-10 | -0.7291 | 0.00904 | -0.186 | -80.6527
-9.5 | -0.6448 | 0.00848 | -0.184 | -76.0377
-9 | -0.5603 | 0.00803 | -0.1823 | -69.7758
-8.5 | -0.4769 | 0.00761 | -0.181 | -62.6675
-8 | -0.3944 | 0.00725 | -0.1798 | -54.4
-7.5 | -0.3121 | 0.00693 | -0.179 | -45.0361
-7 | -0.2312 | 0.0067 | -0.1782 | -34.5075
-6.5 | -0.1506 | 0.00644 | -0.1777 | -23.3851
-6 | -0.0709 | 0.00624 | -0.1774 | -11.3622
-5.5 | 0.0079 | 0.00608 | -0.1772 | 1.2993
-5 | 0.0866 | 0.00592 | -0.1771 | 14.6284
-4.5 | 0.1642 | 0.00583 | -0.1771 | 28.1647
-4 | 0.2413 | 0.00575 | -0.1771 | 41.9652
-3.5 | 0.3184 | 0.00568 | -0.1773 | 56.0563
-3 | 0.3943 | 0.00566 | -0.1774 | 69.6643
-2.5 | 0.4699 | 0.00566 | -0.1776 | 83.0212
-2 | 0.5457 | 0.00564 | -0.1778 | 96.7553
-1.5 | 0.6203 | 0.00569 | -0.1779 | 109.0158
-1 | 0.6943 | 0.00576 | -0.178 | 120.5382
-0.5 | 0.7689 | 0.00581 | -0.1782 | 132.3408
0 | 0.8426 | 0.0059 | -0.1782 | 142.8136
0.5 | 0.9151 | 0.00604 | -0.1779 | 151.5066
1 | 0.9871 | 0.00622 | -0.1776 | 158.6977
1.5 | 1.0593 | 0.00637 | -0.1772 | 166.2951
2 | 1.1305 | 0.00657 | -0.1765 | 172.07
2.5 | 1.2001 | 0.0068 | -0.1755 | 176.4853
3 | 1.2678 | 0.00709 | -0.1741 | 178.8152
3.5 | 1.3333 | 0.00743 | -0.1722 | 179.4482
4 | 1.3964 | 0.00778 | -0.1698 | 179.4859
4.5 | 1.4536 | 0.00812 | -0.1662 | 179.0148
5 | 1.4977 | 0.00856 | -0.1602 | 174.965
5.5 | 1.5424 | 0.00919 | -0.1547 | 167.8346
6 | 1.5859 | 0.00997 | -0.1492 | 159.0672
6.5 | 1.6268 | 0.01096 | -0.1435 | 148.4307
7.5 | 1.7084 | 0.01345 | -0.1329 | 127.0186
8 | 1.7463 | 0.01506 | -0.1276 | 115.9562
8.5 | 1.782 | 0.01694 | -0.1225 | 105.1948
9 | 1.8129 | 0.01923 | -0.1172 | 94.2746
9.5 | 1.846 | 0.02164 | -0.1124 | 85.305
10 | 1.8725 | 0.02459 | -0.1076 | 76.1488
10.5 | 1.8939 | 0.02813 | -0.103 | 67.3267
11 | 1.9157 | 0.03189 | -0.0988 | 60.0721
11.5 | 1.9342 | 0.0361 | -0.0949 | 53.5789
12 | 1.9481 | 0.04097 | -0.0915 | 47.5494
12.5 | 1.9645 | 0.04589 | -0.0886 | 42.8089
13 | 1.9753 | 0.05149 | -0.0861 | 38.3628
13.5 | 1.9811 | 0.0578 | -0.0842 | 34.2751
14 | 1.9829 | 0.06477 | -0.083 | 30.6145
14.5 | 1.9883 | 0.07176 | -0.0823 | 27.7076
15 | 1.9903 | 0.07937 | -0.0822 | 25.0762
15.5 | 1.9807 | 0.08799 | -0.0829 | 22.5105
16 | 1.9795 | 0.09645 | -0.0839 | 20.5236
17 | 1.9688 | 0.11477 | -0.0881 | 17.1543
17.5 | 1.9641 | 0.12405 | -0.0908 | 15.8331
18 | 1.9593 | 0.13344 | -0.0941 | 14.683
18.5 | 1.9544 | 0.14291 | -0.0979 | 13.6757
19 | 1.9476 | 0.1526 | -0.1023 | 12.7628
19.5 | 1.9398 | 0.16249 | -0.1074 | 11.938
20 | 1.9374 | 0.1718 | -0.1122 | 11.2771

## 145. Re 20M Mach 0.00 (1)
BIGFOIL.COM POLAR EXPORT
Joukowsky 19.00% thick 5.00% camber
Joukowsky 19.00% thick 5.00% camber |  |  |  | Cl Max: | 2.345 | at alpha= | 19 | deg
JavaFoil+Calcfoil stall+Eppler ext transition |  |  |  | L/D Max: | 148.673 | at alpha= | 5 | deg
Re: | 20000000 |  |  | Cd Min: | 0.00437 | at alpha= | -6.5 | deg
Mach: | 0 |  |  | Cl=0 at alpha= | -5.9762 | deg
|  |  |  | @ Cl=0.1, Cd= | 0.0046046
|  |  |  | @ Cl=0.4, Cd= | 0.0049318
|  |  |  | @ Cl=0.6, Cd= | 0.0054433
alpha (deg) | Cl | Cd | Cm | Cl/Cd
-20 | -1.172 | 0.08573 | -0.111 | -13.665
-19.5 | -1.155 | 0.0801 | -0.112 | -14.413
-19 | -1.135 | 0.07477 | -0.113 | -15.184
-18.5 | -1.114 | 0.06931 | -0.114 | -16.08
-18 | -1.092 | 0.0641 | -0.115 | -17.028
-17.5 | -1.067 | 0.05902 | -0.116 | -18.073
-17 | -1.04 | 0.054 | -0.118 | -19.261
-16.5 | -1.011 | 0.04927 | -0.119 | -20.526
-16 | -0.98 | 0.04505 | -0.12 | -21.76
-15.5 | -0.947 | 0.04098 | -0.121 | -23.1
-15 | -0.912 | 0.03694 | -0.123 | -24.679
-14.5 | -0.875 | 0.03329 | -0.124 | -26.278
-14 | -0.836 | 0.02962 | -0.125 | -28.237
-13.5 | -0.796 | 0.02639 | -0.127 | -30.17
-13 | -0.754 | 0.02339 | -0.128 | -32.239
-12.5 | -0.71 | 0.02057 | -0.13 | -34.543
-12 | -0.665 | 0.01799 | -0.131 | -36.971
-11.5 | -0.619 | 0.01544 | -0.133 | -40.08
-11 | -0.571 | 0.01336 | -0.134 | -42.736
-10.5 | -0.521 | 0.01147 | -0.136 | -45.457
-10 | -0.471 | 0.00969 | -0.138 | -48.611
-9.5 | -0.42 | 0.00807 | -0.14 | -52.079
-9 | -0.372 | 0.00446 | -0.145 | -83.37
-8.5 | -0.312 | 0.00446 | -0.145 | -69.882
-8 | -0.251 | 0.00444 | -0.145 | -56.431
-7.5 | -0.189 | 0.00439 | -0.145 | -43.131
-7 | -0.128 | 0.00447 | -0.145 | -28.556
-6.5 | -0.065 | 0.00437 | -0.145 | -14.951
-6 | -0.003 | 0.00438 | -0.146 | -0.665
-5.5 | 0.06 | 0.00463 | -0.146 | 12.89
-5 | 0.123 | 0.00459 | -0.146 | 26.684
-4.5 | 0.186 | 0.00456 | -0.146 | 40.668
-4 | 0.249 | 0.00479 | -0.146 | 51.856
-3.5 | 0.312 | 0.00488 | -0.146 | 63.851
-3 | 0.375 | 0.0049 | -0.146 | 76.467
-2.5 | 0.438 | 0.00498 | -0.146 | 87.902
-2 | 0.501 | 0.00518 | -0.146 | 96.631
-1.5 | 0.563 | 0.00532 | -0.146 | 105.916
-1 | 0.626 | 0.00553 | -0.146 | 113.214
-0.5 | 0.688 | 0.00562 | -0.146 | 122.489
0 | 0.751 | 0.00576 | -0.146 | 130.322
0.5 | 0.813 | 0.0059 | -0.146 | 137.857
1 | 0.875 | 0.00688 | -0.146 | 127.191
1.5 | 0.936 | 0.00717 | -0.146 | 130.534
2 | 0.998 | 0.00746 | -0.146 | 133.791
2.5 | 1.059 | 0.00791 | -0.146 | 133.927
3 | 1.12 | 0.00829 | -0.146 | 135.168
3.5 | 1.181 | 0.00862 | -0.146 | 136.964
4 | 1.242 | 0.00909 | -0.146 | 136.582
4.5 | 1.3 | 0.00937 | -0.146 | 138.788
5 | 1.358 | 0.00913 | -0.146 | 148.673
5.5 | 1.415 | 0.00976 | -0.146 | 144.999
6 | 1.472 | 0.01018 | -0.145 | 144.577
6.5 | 1.527 | 0.01063 | -0.145 | 143.74
7 | 1.582 | 0.0111 | -0.145 | 142.547
7.5 | 1.636 | 0.01161 | -0.145 | 140.966
8 | 1.689 | 0.01214 | -0.144 | 139.091
8.5 | 1.741 | 0.01272 | -0.144 | 136.816
9 | 1.791 | 0.01333 | -0.144 | 134.314
9.5 | 1.84 | 0.01398 | -0.143 | 131.623
10 | 1.887 | 0.01467 | -0.143 | 128.613
10.5 | 1.933 | 0.0154 | -0.142 | 125.452
11 | 1.976 | 0.01619 | -0.142 | 122.064
11.5 | 2.018 | 0.01704 | -0.142 | 118.43
12 | 2.058 | 0.01793 | -0.141 | 114.82
12.5 | 2.096 | 0.01888 | -0.141 | 111.034
13 | 2.131 | 0.0199 | -0.14 | 107.115
13.5 | 2.164 | 0.02099 | -0.14 | 103.103
14 | 2.195 | 0.02216 | -0.139 | 99.06
14.5 | 2.223 | 0.02339 | -0.139 | 95.03
15 | 2.248 | 0.02469 | -0.138 | 91.048
15.5 | 2.271 | 0.02611 | -0.138 | 86.968
16 | 2.29 | 0.02768 | -0.137 | 82.732
16.5 | 2.307 | 0.02917 | -0.136 | 79.066
17 | 2.321 | 0.03094 | -0.136 | 75.003
17.5 | 2.332 | 0.03287 | -0.135 | 70.935
18 | 2.339 | 0.03499 | -0.134 | 66.863
18.5 | 2.343 | 0.03732 | -0.134 | 62.791
19 | 2.345 | 0.03968 | -0.133 | 59.101
19.5 | 2.344 | 0.04219 | -0.132 | 55.549
20 | 2.34 | 0.04502 | -0.132 | 51.973

## 146. Re 20M Mach 0.00 (2)
BIGFOIL.COM POLAR EXPORT
Joukowsky 19.00% thick 5.00% camber
Joukowsky 19.00% thick 5.00% camber |  |  |  | Cl Max: | 2.1297 | at alpha= | 20 | deg
XFOIL ncrit=9 |  |  |  | L/D Max: | 179.558 | at alpha= | 5.5 | deg
Re: | 20000000 |  |  | Cd Min: | 0.06044 | at alpha= | 20 | deg
Mach: | 0 |  |  | Cl=0 at alpha= | -5.7954 | deg
|  |  |  | @ Cl=0.1, Cd= | 0.005378
|  |  |  | @ Cl=0.4, Cd= | 0.0052595
|  |  |  | @ Cl=0.6, Cd= | 0.0053449
alpha (deg) | Cl | Cd | Cm | Cl/Cd
-19.5 | -1.408 | 0.02206 | -0.1465 | -63.8259
-19 | -1.4167 | 0.01805 | -0.146 | -78.4875
-18.5 | -1.4439 | 0.01462 | -0.1421 | -98.762
-18 | -1.4075 | 0.01354 | -0.1411 | -103.9513
-17.5 | -1.3637 | 0.01269 | -0.1405 | -107.4626
-17 | -1.3143 | 0.01208 | -0.1402 | -108.7997
-16.5 | -1.2628 | 0.0115 | -0.1401 | -109.8087
-16 | -1.2107 | 0.01089 | -0.14 | -111.1754
-15.5 | -1.1564 | 0.01036 | -0.1402 | -111.6216
-15 | -1.1007 | 0.00996 | -0.1403 | -110.512
-14.5 | -1.0444 | 0.00949 | -0.1406 | -110.0527
-14 | -0.9877 | 0.00907 | -0.1409 | -108.8975
-13.5 | -0.9295 | 0.00873 | -0.1412 | -106.4719
-13 | -0.8714 | 0.00838 | -0.1416 | -103.9857
-12.5 | -0.8126 | 0.00803 | -0.1421 | -101.1955
-12 | -0.7533 | 0.00776 | -0.1425 | -97.0747
-11.5 | -0.6939 | 0.00745 | -0.143 | -93.1409
-11 | -0.6337 | 0.00722 | -0.1435 | -87.7701
-10.5 | -0.5738 | 0.00695 | -0.144 | -82.5612
-10 | -0.5132 | 0.00675 | -0.1446 | -76.0296
-9.5 | -0.4528 | 0.00653 | -0.1451 | -69.3415
-9 | -0.3919 | 0.00635 | -0.1457 | -61.7165
-8.5 | -0.331 | 0.00618 | -0.1463 | -53.5599
-8 | -0.27 | 0.00602 | -0.1468 | -44.8505
-7.5 | -0.2087 | 0.00588 | -0.1474 | -35.4932
-7 | -0.1477 | 0.00576 | -0.148 | -25.6424
-6.5 | -0.0863 | 0.00563 | -0.1486 | -15.3286
-6 | -0.025 | 0.00554 | -0.1492 | -4.5126
-5.5 | 0.0361 | 0.00548 | -0.1498 | 6.5876
-5 | 0.0976 | 0.00538 | -0.1504 | 18.1413
-4.5 | 0.1588 | 0.00533 | -0.1509 | 29.7936
-4 | 0.2199 | 0.00529 | -0.1515 | 41.569
-3.5 | 0.2813 | 0.00525 | -0.1521 | 53.581
-3 | 0.3422 | 0.00525 | -0.1526 | 65.181
-2.5 | 0.403 | 0.00526 | -0.1531 | 76.616
-2 | 0.4641 | 0.00525 | -0.1536 | 88.4
-1.5 | 0.5247 | 0.00528 | -0.1541 | 99.375
-1 | 0.585 | 0.00533 | -0.1545 | 109.7561
-0.5 | 0.6453 | 0.00539 | -0.155 | 119.7217
0 | 0.7056 | 0.00545 | -0.1554 | 129.4679
0.5 | 0.7653 | 0.00554 | -0.1558 | 138.1408
1 | 0.8246 | 0.00566 | -0.156 | 145.689
1.5 | 0.8836 | 0.00579 | -0.1563 | 152.6079
2 | 0.9425 | 0.00592 | -0.1565 | 159.2061
2.5 | 1.0011 | 0.00606 | -0.1567 | 165.198
3 | 1.0592 | 0.00623 | -0.1568 | 170.0161
3.5 | 1.1166 | 0.00643 | -0.1568 | 173.6547
4 | 1.1733 | 0.00665 | -0.1567 | 176.4361
4.5 | 1.2294 | 0.0069 | -0.1565 | 178.1739
5 | 1.2848 | 0.00717 | -0.1562 | 179.1911
5.5 | 1.3395 | 0.00746 | -0.1558 | 179.5576
6 | 1.3933 | 0.00776 | -0.1553 | 179.549
6.5 | 1.4461 | 0.00809 | -0.1546 | 178.7515
7 | 1.4977 | 0.00844 | -0.1537 | 177.4526
7.5 | 1.5481 | 0.00882 | -0.1526 | 175.5215
8 | 1.5969 | 0.00921 | -0.1513 | 173.3876
8.5 | 1.6432 | 0.00964 | -0.1495 | 170.4564
9 | 1.6873 | 0.01008 | -0.1474 | 167.3909
9.5 | 1.7176 | 0.01052 | -0.1426 | 163.27
10 | 1.7492 | 0.01104 | -0.1382 | 158.442
10.5 | 1.7807 | 0.01167 | -0.1342 | 152.5878
11 | 1.8094 | 0.01247 | -0.13 | 145.1002
11.5 | 1.8379 | 0.01338 | -0.126 | 137.3617
12 | 1.8672 | 0.01435 | -0.1224 | 130.1185
12.5 | 1.8959 | 0.01544 | -0.1189 | 122.7915
13 | 1.9224 | 0.01672 | -0.1154 | 114.9761
13.5 | 1.9468 | 0.01819 | -0.1119 | 107.0258
15 | 2.0102 | 0.02355 | -0.102 | 85.3588
15.5 | 2.0306 | 0.0258 | -0.0992 | 78.7054
16 | 2.0464 | 0.02853 | -0.0964 | 71.728
16.5 | 2.0636 | 0.03133 | -0.0941 | 65.8666
17 | 2.0768 | 0.03461 | -0.0918 | 60.0058
17.5 | 2.0904 | 0.03803 | -0.0899 | 54.9671
18 | 2.1007 | 0.04193 | -0.0883 | 50.1002
18.5 | 2.1128 | 0.04581 | -0.087 | 46.1209
19 | 2.1187 | 0.05047 | -0.0859 | 41.9794
19.5 | 2.1264 | 0.05515 | -0.0851 | 38.5567
20 | 2.1297 | 0.06044 | -0.0847 | 35.2366

## 147. Re 20M Mach 0.10 (1)
BIGFOIL.COM POLAR EXPORT
Joukowsky 19.00% thick 5.00% camber
Joukowsky 19.00% thick 5.00% camber |  |  |  | Cl Max: | 2.33 | at alpha= | 18.5 | deg
JavaFoil+Calcfoil stall+Eppler ext transition |  |  |  | L/D Max: | 153.585 | at alpha= | 5 | deg
Re: | 20000000 |  |  | Cd Min: | 0.00438 | at alpha= | -6 | deg
Mach: | 0.1 |  |  | Cl=0 at alpha= | -5.9762 | deg
|  |  |  | @ Cl=0.1, Cd= | 0.0046527
|  |  |  | @ Cl=0.4, Cd= | 0.0049329
|  |  |  | @ Cl=0.6, Cd= | 0.0054433
alpha (deg) | Cl | Cd | Cm | Cl/Cd
-20 | -1.157 | 0.08832 | -0.111 | -13.099
-19.5 | -1.142 | 0.0826 | -0.112 | -13.821
-19 | -1.124 | 0.077 | -0.113 | -14.601
-18.5 | -1.105 | 0.07143 | -0.114 | -15.469
-18 | -1.084 | 0.06602 | -0.115 | -16.413
-17.5 | -1.06 | 0.0609 | -0.116 | -17.407
-17 | -1.035 | 0.05562 | -0.118 | -18.606
-16.5 | -1.007 | 0.051 | -0.119 | -19.742
-16 | -0.977 | 0.0464 | -0.12 | -21.057
-15.5 | -0.944 | 0.04228 | -0.121 | -22.334
-15 | -0.91 | 0.03829 | -0.123 | -23.761
-14.5 | -0.873 | 0.03452 | -0.124 | -25.299
-14 | -0.836 | 0.03056 | -0.125 | -27.349
-13.5 | -0.796 | 0.02725 | -0.127 | -29.205
-13 | -0.754 | 0.02419 | -0.128 | -31.184
-12.5 | -0.711 | 0.02128 | -0.13 | -33.409
-12 | -0.666 | 0.01863 | -0.131 | -35.745
-11.5 | -0.62 | 0.01602 | -0.133 | -38.672
-11 | -0.571 | 0.01394 | -0.134 | -40.996
-10.5 | -0.522 | 0.01192 | -0.136 | -43.8
-10 | -0.472 | 0.01008 | -0.138 | -46.764
-9.5 | -0.42 | 0.00842 | -0.14 | -49.918
-9 | -0.374 | 0.00448 | -0.145 | -83.401
-8.5 | -0.313 | 0.00448 | -0.146 | -69.942
-8 | -0.252 | 0.00453 | -0.146 | -55.622
-7.5 | -0.19 | 0.0044 | -0.146 | -43.253
-7 | -0.128 | 0.00447 | -0.146 | -28.663
-6.5 | -0.066 | 0.00449 | -0.146 | -14.634
-6 | -0.003 | 0.00438 | -0.146 | -0.667
-5.5 | 0.06 | 0.00464 | -0.146 | 12.942
-5 | 0.123 | 0.00466 | -0.147 | 26.406
-4.5 | 0.186 | 0.00457 | -0.147 | 40.823
-4 | 0.25 | 0.0048 | -0.147 | 52.07
-3.5 | 0.313 | 0.00488 | -0.147 | 64.128
-3 | 0.377 | 0.0049 | -0.147 | 76.799
-2.5 | 0.44 | 0.00499 | -0.147 | 88.238
-2 | 0.503 | 0.00519 | -0.147 | 96.983
-1.5 | 0.566 | 0.00533 | -0.147 | 106.277
-1 | 0.629 | 0.00554 | -0.147 | 113.551
-0.5 | 0.692 | 0.00562 | -0.147 | 122.976
0 | 0.754 | 0.00577 | -0.147 | 130.663
0.5 | 0.817 | 0.00591 | -0.147 | 138.268
1 | 0.879 | 0.00694 | -0.147 | 126.695
1.5 | 0.941 | 0.00719 | -0.147 | 130.829
2 | 1.003 | 0.00752 | -0.147 | 133.315
2.5 | 1.065 | 0.00794 | -0.147 | 134.156
3 | 1.126 | 0.00833 | -0.147 | 135.239
3.5 | 1.187 | 0.00872 | -0.147 | 136.054
4 | 1.248 | 0.00914 | -0.147 | 136.551
4.5 | 1.306 | 0.00914 | -0.147 | 142.896
5 | 1.363 | 0.00888 | -0.147 | 153.585
5.5 | 1.421 | 0.00984 | -0.146 | 144.394
6 | 1.478 | 0.01027 | -0.146 | 143.923
6.5 | 1.534 | 0.01073 | -0.146 | 142.937
7 | 1.589 | 0.01122 | -0.146 | 141.641
7.5 | 1.643 | 0.01173 | -0.145 | 140.059
8 | 1.696 | 0.01229 | -0.145 | 138.005
8.5 | 1.747 | 0.01287 | -0.145 | 135.733
9 | 1.798 | 0.01351 | -0.144 | 133.034
9.5 | 1.846 | 0.01418 | -0.144 | 130.246
10 | 1.893 | 0.01488 | -0.143 | 127.248
10.5 | 1.939 | 0.01565 | -0.143 | 123.888
11 | 1.982 | 0.01645 | -0.143 | 120.523
11.5 | 2.024 | 0.01733 | -0.142 | 116.783
12 | 2.063 | 0.01826 | -0.142 | 113.023
12.5 | 2.101 | 0.01925 | -0.141 | 109.13
13 | 2.135 | 0.02029 | -0.141 | 105.242
13.5 | 2.168 | 0.02146 | -0.14 | 101.016
14 | 2.197 | 0.02263 | -0.14 | 97.083
14.5 | 2.224 | 0.02395 | -0.139 | 92.866
15 | 2.248 | 0.02528 | -0.139 | 88.923
15.5 | 2.269 | 0.0268 | -0.138 | 84.695
16 | 2.287 | 0.02846 | -0.137 | 80.376
16.5 | 2.302 | 0.03 | -0.137 | 76.741
17 | 2.314 | 0.03185 | -0.136 | 72.653
17.5 | 2.323 | 0.03397 | -0.136 | 68.373
18 | 2.328 | 0.03617 | -0.135 | 64.36
18.5 | 2.33 | 0.03845 | -0.134 | 60.598
19 | 2.328 | 0.04103 | -0.134 | 56.748
19.5 | 2.324 | 0.04381 | -0.133 | 53.055
20 | 2.317 | 0.04669 | -0.132 | 49.631

## 148. Re 20M Mach 0.10 (2)
BIGFOIL.COM POLAR EXPORT
Joukowsky 19.00% thick 5.00% camber
Joukowsky 19.00% thick 5.00% camber |  |  |  | Cl Max: | 2.1263 | at alpha= | 19.5 | deg
XFOIL ncrit=9 |  |  |  | L/D Max: | 180 | at alpha= | 5.5 | deg
Re: | 20000000 |  |  | Cd Min: | 0.06392 | at alpha= | 20 | deg
Mach: | 0.1 |  |  | Cl=0 at alpha= | -5.7877 | deg
|  |  |  | @ Cl=0.1, Cd= | 0.005388
|  |  |  | @ Cl=0.4, Cd= | 0.0052692
|  |  |  | @ Cl=0.6, Cd= | 0.0053514
alpha (deg) | Cl | Cd | Cm | Cl/Cd
-20 | -1.3382 | 0.03221 | -0.1482 | -41.5461
-19.5 | -1.3732 | 0.02599 | -0.1487 | -52.8357
-19 | -1.3895 | 0.02118 | -0.1487 | -65.6043
-18.5 | -1.403 | 0.01694 | -0.1479 | -82.8217
-18 | -1.4147 | 0.01425 | -0.1444 | -99.2772
-17.5 | -1.3758 | 0.01317 | -0.1434 | -104.4647
-17 | -1.3278 | 0.01244 | -0.1428 | -106.7363
-16.5 | -1.276 | 0.01184 | -0.1425 | -107.7703
-16 | -1.2236 | 0.01122 | -0.1423 | -109.0553
-15.5 | -1.1695 | 0.0106 | -0.1423 | -110.3302
-15 | -1.1134 | 0.01015 | -0.1423 | -109.6946
-14.5 | -1.0562 | 0.00969 | -0.1425 | -108.999
-14 | -0.999 | 0.00923 | -0.1426 | -108.234
-13.5 | -0.9402 | 0.00885 | -0.1429 | -106.2373
-13 | -0.8812 | 0.00852 | -0.1432 | -103.4272
-12.5 | -0.8219 | 0.00812 | -0.1435 | -101.2192
-12 | -0.7618 | 0.00785 | -0.1439 | -97.0446
-11.5 | -0.7017 | 0.00753 | -0.1443 | -93.1873
-11 | -0.6409 | 0.00728 | -0.1448 | -88.0357
-10.5 | -0.5803 | 0.00702 | -0.1452 | -82.6638
-10 | -0.519 | 0.0068 | -0.1457 | -76.3235
-9.5 | -0.458 | 0.00658 | -0.1462 | -69.6049
-9 | -0.3964 | 0.00639 | -0.1467 | -62.0344
-8.5 | -0.3349 | 0.00621 | -0.1473 | -53.9291
-8 | -0.2734 | 0.00605 | -0.1478 | -45.1901
-7.5 | -0.2115 | 0.00591 | -0.1484 | -35.7868
-7 | -0.1499 | 0.00578 | -0.1489 | -25.9343
-6.5 | -0.088 | 0.00565 | -0.1495 | -15.5752
-6 | -0.0262 | 0.00556 | -0.1501 | -4.7122
-5.5 | 0.0355 | 0.00549 | -0.1506 | 6.4663
-5 | 0.0975 | 0.00539 | -0.1512 | 18.0891
-4.5 | 0.1592 | 0.00534 | -0.1518 | 29.8127
-4 | 0.2207 | 0.0053 | -0.1523 | 41.6415
-3.5 | 0.2826 | 0.00526 | -0.1529 | 53.7262
-3 | 0.344 | 0.00526 | -0.1534 | 65.3992
-2.5 | 0.4052 | 0.00527 | -0.1539 | 76.888
-2 | 0.4668 | 0.00526 | -0.1544 | 88.7452
-1.5 | 0.5279 | 0.00528 | -0.1549 | 99.9811
-1 | 0.5885 | 0.00534 | -0.1553 | 110.206
-0.5 | 0.6493 | 0.0054 | -0.1558 | 120.2407
0 | 0.71 | 0.00546 | -0.1562 | 130.0366
0.5 | 0.7702 | 0.00555 | -0.1565 | 138.7748
1 | 0.8298 | 0.00567 | -0.1568 | 146.3492
1.5 | 0.8893 | 0.0058 | -0.157 | 153.3276
2 | 0.9486 | 0.00594 | -0.1572 | 159.697
2.5 | 1.0077 | 0.00608 | -0.1574 | 165.7401
3 | 1.0661 | 0.00625 | -0.1575 | 170.576
3.5 | 1.1239 | 0.00645 | -0.1575 | 174.2481
4 | 1.181 | 0.00668 | -0.1574 | 176.7964
4.5 | 1.2375 | 0.00693 | -0.1571 | 178.5714
5 | 1.2932 | 0.00721 | -0.1568 | 179.362
5.5 | 1.3482 | 0.00749 | -0.1563 | 180
6 | 1.4022 | 0.00781 | -0.1557 | 179.5391
6.5 | 1.4552 | 0.00814 | -0.1549 | 178.7715
7 | 1.507 | 0.0085 | -0.1539 | 177.2941
7.5 | 1.5574 | 0.00888 | -0.1527 | 175.3829
8 | 1.606 | 0.00928 | -0.1512 | 173.0603
8.5 | 1.6519 | 0.00973 | -0.1492 | 169.7739
9 | 1.6927 | 0.01016 | -0.1463 | 166.6043
9.5 | 1.7212 | 0.01065 | -0.141 | 161.615
10 | 1.7531 | 0.01122 | -0.1367 | 156.2478
10.5 | 1.7846 | 0.01191 | -0.1326 | 149.8405
11 | 1.8139 | 0.01276 | -0.1285 | 142.1552
11.5 | 1.8426 | 0.01373 | -0.1245 | 134.2025
12 | 1.8717 | 0.01478 | -0.1208 | 126.6373
12.5 | 1.8995 | 0.01597 | -0.1172 | 118.9418
13 | 1.9245 | 0.01741 | -0.1136 | 110.5399
14 | 1.9705 | 0.02045 | -0.1065 | 96.357
14.5 | 1.9914 | 0.0225 | -0.1032 | 88.5067
15 | 2.0112 | 0.02478 | -0.1002 | 81.1622
15.5 | 2.0316 | 0.02717 | -0.0975 | 74.7736
16 | 2.0472 | 0.03007 | -0.0948 | 68.0811
16.5 | 2.0649 | 0.03298 | -0.0925 | 62.6107
17 | 2.0777 | 0.03646 | -0.0904 | 56.9857
17.5 | 2.091 | 0.04004 | -0.0886 | 52.2228
18 | 2.1007 | 0.04418 | -0.087 | 47.5487
18.5 | 2.1134 | 0.04814 | -0.0858 | 43.9011
19 | 2.1159 | 0.05337 | -0.0848 | 39.6459
19.5 | 2.1263 | 0.05786 | -0.0842 | 36.749
20 | 2.1248 | 0.06392 | -0.084 | 33.2416

## 149. Re 20M Mach 0.25 (1)
BIGFOIL.COM POLAR EXPORT
Joukowsky 19.00% thick 5.00% camber
Joukowsky 19.00% thick 5.00% camber |  |  |  | Cl Max: | 2.252 | at alpha= | 16.5 | deg
JavaFoil+Calcfoil stall+Eppler ext transition |  |  |  | L/D Max: | 150.597 | at alpha= | 4.5 | deg
Re: | 20000000 |  |  | Cd Min: | 0.00441 | at alpha= | -6 | deg
Mach: | 0.25 |  |  | Cl=0 at alpha= | -5.9769 | deg
|  |  |  | @ Cl=0.1, Cd= | 0.0046531
|  |  |  | @ Cl=0.4, Cd= | 0.005018
|  |  |  | @ Cl=0.6, Cd= | 0.005355
alpha (deg) | Cl | Cd | Cm | Cl/Cd
-20 | -1.034 | 0.10617 | -0.109 | -9.743
-19.5 | -1.036 | 0.09881 | -0.11 | -10.481
-19 | -1.033 | 0.09226 | -0.111 | -11.195
-18.5 | -1.027 | 0.08538 | -0.113 | -12.032
-18 | -1.018 | 0.07916 | -0.114 | -12.859
-17.5 | -1.006 | 0.07271 | -0.115 | -13.83
-17 | -0.99 | 0.06675 | -0.117 | -14.83
-16.5 | -0.971 | 0.06094 | -0.118 | -15.933
-16 | -0.949 | 0.05528 | -0.12 | -17.166
-15.5 | -0.922 | 0.05041 | -0.121 | -18.299
-15 | -0.893 | 0.04576 | -0.123 | -19.521
-14.5 | -0.862 | 0.04123 | -0.124 | -20.899
-14 | -0.828 | 0.0368 | -0.126 | -22.496
-13.5 | -0.791 | 0.03273 | -0.127 | -24.177
-13 | -0.752 | 0.02893 | -0.129 | -26.011
-12.5 | -0.711 | 0.02563 | -0.131 | -27.739
-12 | -0.667 | 0.0225 | -0.132 | -29.655
-11.5 | -0.622 | 0.01955 | -0.134 | -31.811
-11 | -0.574 | 0.01694 | -0.136 | -33.918
-10.5 | -0.525 | 0.01466 | -0.137 | -35.825
-10 | -0.474 | 0.01249 | -0.139 | -37.97
-9.5 | -0.422 | 0.01053 | -0.141 | -40.095
-9 | -0.368 | 0.00887 | -0.144 | -41.525
-8.5 | -0.315 | 0.00752 | -0.147 | -41.904
-8 | -0.258 | 0.00451 | -0.15 | -57.258
-7.5 | -0.195 | 0.00457 | -0.15 | -42.662
-7 | -0.131 | 0.00443 | -0.15 | -29.639
-6.5 | -0.067 | 0.00451 | -0.15 | -14.93
-6 | -0.003 | 0.00441 | -0.15 | -0.681
-5.5 | 0.062 | 0.00457 | -0.15 | 13.485
-5 | 0.126 | 0.00471 | -0.151 | 26.839
-4.5 | 0.191 | 0.00466 | -0.151 | 41.122
-4 | 0.257 | 0.00466 | -0.151 | 55.02
-3.5 | 0.322 | 0.00491 | -0.151 | 65.505
-3 | 0.387 | 0.00501 | -0.151 | 77.276
-2.5 | 0.452 | 0.00505 | -0.151 | 89.588
-2 | 0.517 | 0.00516 | -0.151 | 100.201
-1.5 | 0.582 | 0.00531 | -0.151 | 109.51
-1 | 0.646 | 0.00547 | -0.151 | 118.143
-0.5 | 0.711 | 0.00576 | -0.151 | 123.339
0 | 0.775 | 0.00588 | -0.151 | 131.862
0.5 | 0.839 | 0.00602 | -0.151 | 139.416
1 | 0.903 | 0.00713 | -0.151 | 126.664
1.5 | 0.966 | 0.00739 | -0.151 | 130.71
2 | 1.03 | 0.00775 | -0.151 | 132.902
2.5 | 1.093 | 0.0081 | -0.151 | 134.896
3 | 1.156 | 0.00861 | -0.151 | 134.225
3.5 | 1.219 | 0.00911 | -0.151 | 133.691
4 | 1.277 | 0.00881 | -0.151 | 144.975
4.5 | 1.337 | 0.00888 | -0.151 | 150.597
5 | 1.397 | 0.00989 | -0.15 | 141.156
5.5 | 1.455 | 0.01035 | -0.15 | 140.657
6 | 1.513 | 0.01081 | -0.15 | 139.911
6.5 | 1.569 | 0.01133 | -0.149 | 138.477
7 | 1.625 | 0.01189 | -0.149 | 136.609
7.5 | 1.679 | 0.01249 | -0.149 | 134.459
8 | 1.732 | 0.01312 | -0.148 | 131.996
8.5 | 1.784 | 0.01382 | -0.148 | 129.108
9 | 1.833 | 0.01455 | -0.148 | 126.039
9.5 | 1.881 | 0.01534 | -0.147 | 122.626
10 | 1.927 | 0.01618 | -0.147 | 119.096
10.5 | 1.971 | 0.0171 | -0.146 | 115.254
11 | 2.013 | 0.01808 | -0.146 | 111.308
11.5 | 2.052 | 0.01914 | -0.145 | 107.207
12 | 2.088 | 0.02028 | -0.145 | 102.955
12.5 | 2.121 | 0.02147 | -0.144 | 98.768
13 | 2.151 | 0.02279 | -0.144 | 94.379
13.5 | 2.177 | 0.02423 | -0.143 | 89.85
14 | 2.2 | 0.02576 | -0.143 | 85.402
14.5 | 2.219 | 0.02745 | -0.142 | 80.843
15 | 2.234 | 0.02915 | -0.141 | 76.623
15.5 | 2.245 | 0.03116 | -0.141 | 72.042
16 | 2.251 | 0.03332 | -0.14 | 67.555
16.5 | 2.252 | 0.03544 | -0.139 | 63.559
17 | 2.249 | 0.03799 | -0.139 | 59.205
17.5 | 2.241 | 0.04081 | -0.138 | 54.922
18 | 2.228 | 0.04393 | -0.137 | 50.721
18.5 | 2.21 | 0.04715 | -0.136 | 46.864
19 | 2.186 | 0.05081 | -0.135 | 43.024
19.5 | 2.158 | 0.05465 | -0.134 | 39.491
20 | 2.126 | 0.05906 | -0.134 | 35.989

## 150. Re 20M Mach 0.25 (2)
BIGFOIL.COM POLAR EXPORT
Joukowsky 19.00% thick 5.00% camber
Joukowsky 19.00% thick 5.00% camber |  |  |  | Cl Max: | 2.0906 | at alpha= | 19.5 | deg
XFOIL ncrit=9 |  |  |  | L/D Max: | 180.777 | at alpha= | 5.5 | deg
Re: | 20000000 |  |  | Cd Min: | 0.08545 | at alpha= | 20 | deg
Mach: | 0.25 |  |  | Cl=0 at alpha= | -5.7461 | deg
|  |  |  | @ Cl=0.1, Cd= | 0.0054574
|  |  |  | @ Cl=0.4, Cd= | 0.0053172
|  |  |  | @ Cl=0.6, Cd= | 0.0053909
alpha (deg) | Cl | Cd | Cm | Cl/Cd
-19.5 | -1.0856 | 0.05666 | -0.1482 | -19.1599
-19 | -1.1421 | 0.04755 | -0.152 | -24.0189
-18.5 | -1.1898 | 0.03905 | -0.1561 | -30.4686
-18 | -1.2423 | 0.03096 | -0.1588 | -40.126
-17.5 | -1.2843 | 0.02411 | -0.1598 | -53.2684
-17 | -1.3093 | 0.01867 | -0.1596 | -70.1285
-16.5 | -1.3362 | 0.01438 | -0.1575 | -92.9207
-16 | -1.2923 | 0.01318 | -0.1561 | -98.0501
-15.5 | -1.2384 | 0.01234 | -0.155 | -100.3566
-15 | -1.1823 | 0.01158 | -0.1541 | -102.0984
-14.5 | -1.1239 | 0.01082 | -0.1535 | -103.8725
-14 | -1.0628 | 0.01028 | -0.1529 | -103.3852
-13.5 | -1.0008 | 0.00974 | -0.1526 | -102.7515
-13 | -0.9384 | 0.00921 | -0.1523 | -101.8893
-12.5 | -0.8746 | 0.00882 | -0.1521 | -99.161
-12 | -0.8109 | 0.00837 | -0.152 | -96.8817
-11.5 | -0.7465 | 0.00804 | -0.1519 | -92.8483
-11 | -0.682 | 0.00766 | -0.152 | -89.0339
-10.5 | -0.6173 | 0.0074 | -0.152 | -83.4189
-10 | -0.5524 | 0.00708 | -0.1522 | -78.0226
-9.5 | -0.4875 | 0.00686 | -0.1524 | -71.0641
-9 | -0.4225 | 0.0066 | -0.1527 | -64.0152
-8.5 | -0.3574 | 0.00641 | -0.153 | -55.7566
-8 | -0.2925 | 0.00624 | -0.1533 | -46.875
-7.5 | -0.2273 | 0.00603 | -0.1537 | -37.6949
-7 | -0.1626 | 0.0059 | -0.1541 | -27.5593
-6.5 | -0.0976 | 0.00578 | -0.1545 | -16.8858
-6 | -0.0328 | 0.00565 | -0.155 | -5.8053
-5.5 | 0.0318 | 0.00556 | -0.1554 | 5.7194
-5 | 0.0966 | 0.00546 | -0.1559 | 17.6923
-4.5 | 0.161 | 0.00541 | -0.1564 | 29.7597
-4 | 0.2253 | 0.00538 | -0.1569 | 41.8773
-3.5 | 0.2898 | 0.00532 | -0.1574 | 54.4737
-3 | 0.3538 | 0.00531 | -0.1579 | 66.629
-2.5 | 0.4175 | 0.00532 | -0.1583 | 78.4774
-2 | 0.4816 | 0.0053 | -0.1588 | 90.8679
-1.5 | 0.5451 | 0.00533 | -0.1593 | 102.2702
-1 | 0.6082 | 0.0054 | -0.1596 | 112.6296
-0.5 | 0.6713 | 0.00546 | -0.16 | 122.9487
0 | 0.7345 | 0.00552 | -0.1604 | 133.0616
0.5 | 0.797 | 0.00561 | -0.1607 | 142.0677
1 | 0.859 | 0.00574 | -0.1609 | 149.6516
1.5 | 0.9208 | 0.00588 | -0.161 | 156.5986
2 | 0.9824 | 0.00603 | -0.1611 | 162.9187
2.5 | 1.0437 | 0.00618 | -0.1612 | 168.8835
3 | 1.1044 | 0.00636 | -0.1611 | 173.6478
3.5 | 1.1643 | 0.00658 | -0.1609 | 176.9453
4 | 1.2234 | 0.00683 | -0.1606 | 179.1215
4.5 | 1.2817 | 0.00711 | -0.1601 | 180.2672
5 | 1.3391 | 0.00741 | -0.1594 | 180.7152
5.5 | 1.3956 | 0.00772 | -0.1586 | 180.7772
6 | 1.4508 | 0.00807 | -0.1575 | 179.777
6.5 | 1.5043 | 0.00845 | -0.1561 | 178.0237
7 | 1.5562 | 0.00885 | -0.1544 | 175.8418
7.5 | 1.6055 | 0.00927 | -0.1522 | 173.1931
8 | 1.647 | 0.00971 | -0.1486 | 169.6189
8.5 | 1.6787 | 0.01021 | -0.1432 | 164.4172
9 | 1.7133 | 0.01082 | -0.1386 | 158.3457
9.5 | 1.746 | 0.01158 | -0.134 | 150.7772
10 | 1.7786 | 0.01245 | -0.1296 | 142.8594
10.5 | 1.8082 | 0.01353 | -0.1251 | 133.6438
11 | 1.8368 | 0.01478 | -0.1208 | 124.276
11.5 | 1.8639 | 0.01622 | -0.1165 | 114.9137
12 | 1.8944 | 0.01764 | -0.1129 | 107.3923
12.5 | 1.9197 | 0.01944 | -0.109 | 98.75
13 | 1.9417 | 0.02156 | -0.1052 | 90.0603
13.5 | 1.9634 | 0.02389 | -0.1017 | 82.185
14 | 1.9867 | 0.02627 | -0.0986 | 75.6262
16 | 2.0495 | 0.03957 | -0.0875 | 51.7943
16.5 | 2.0621 | 0.04376 | -0.0857 | 47.1229
17 | 2.0713 | 0.04846 | -0.0841 | 42.7425
17.5 | 2.0803 | 0.05339 | -0.0829 | 38.9642
18 | 2.0846 | 0.05899 | -0.0821 | 35.3382
18.5 | 2.0892 | 0.06475 | -0.0816 | 32.2656
19 | 2.0879 | 0.07137 | -0.0816 | 29.2546
19.5 | 2.0906 | 0.07776 | -0.082 | 26.8853
20 | 2.0838 | 0.08545 | -0.0829 | 24.3862

## 151. Re 20M Mach 0.50 (1)
BIGFOIL.COM POLAR EXPORT
Joukowsky 19.00% thick 5.00% camber
Joukowsky 19.00% thick 5.00% camber |  |  |  | Cl Max: | 2.01 | at alpha= | 10.5 | deg
JavaFoil+Calcfoil stall+Eppler ext transition |  |  |  | L/D Max: | 132.745 | at alpha= | -0.5 | deg
Re: | 20000000 |  |  | Cd Min: | 0.00463 | at alpha= | -6 | deg
Mach: | 0.5 |  |  | Cl=0 at alpha= | -5.9792 | deg
|  |  |  | @ Cl=0.1, Cd= | 0.0046685
|  |  |  | @ Cl=0.4, Cd= | 0.00508
|  |  |  | @ Cl=0.6, Cd= | 0.0054751
alpha (deg) | Cl | Cd | Cm | Cl/Cd
-20 | -0.831 | 0.21876 | -0.103 | -3.8
-19.5 | -0.802 | 0.20259 | -0.103 | -3.958
-19 | -0.774 | 0.17931 | -0.104 | -4.316
-18.5 | -0.742 | 0.18945 | -0.101 | -3.916
-18 | -0.713 | 0.16896 | -0.103 | -4.222
-17.5 | -0.682 | 0.17361 | -0.1 | -3.93
-17 | -0.653 | 0.16049 | -0.1 | -4.068
-16.5 | -0.622 | 0.15977 | -0.099 | -3.895
-16 | -0.593 | 0.14331 | -0.099 | -4.139
-15.5 | -0.563 | 0.13759 | -0.098 | -4.091
-15 | -0.535 | 0.11987 | -0.1 | -4.461
-14.5 | -0.505 | 0.11419 | -0.099 | -4.418
-14 | -0.479 | 0.09619 | -0.106 | -4.977
-13.5 | -0.454 | 0.08162 | -0.114 | -5.559
-13 | -0.428 | 0.06963 | -0.12 | -6.154
-12.5 | -0.399 | 0.06494 | -0.122 | -6.147
-12 | -0.54 | 0.05481 | -0.127 | -9.848
-11.5 | -0.559 | 0.04425 | -0.133 | -12.628
-11 | -0.544 | 0.03733 | -0.136 | -14.561
-10.5 | -0.513 | 0.03157 | -0.14 | -16.265
-10 | -0.474 | 0.02654 | -0.143 | -17.858
-9.5 | -0.427 | 0.02271 | -0.145 | -18.817
-9 | -0.376 | 0.01913 | -0.148 | -19.665
-8.5 | -0.321 | 0.01621 | -0.151 | -19.802
-8 | -0.263 | 0.01366 | -0.153 | -19.231
-7.5 | -0.202 | 0.01147 | -0.156 | -17.585
-7 | -0.138 | 0.00968 | -0.158 | -14.254
-6.5 | -0.072 | 0.00801 | -0.162 | -8.996
-6 | -0.003 | 0.00463 | -0.168 | -0.72
-5.5 | 0.069 | 0.00469 | -0.168 | 14.603
-5 | 0.141 | 0.00464 | -0.168 | 30.331
-4.5 | 0.213 | 0.00472 | -0.168 | 45.199
-4 | 0.286 | 0.00488 | -0.169 | 58.659
-3.5 | 0.359 | 0.00508 | -0.169 | 70.604
-3 | 0.432 | 0.00508 | -0.169 | 85.091
-2.5 | 0.505 | 0.00529 | -0.169 | 95.494
-2 | 0.577 | 0.00544 | -0.169 | 106.065
-1.5 | 0.649 | 0.00555 | -0.169 | 116.959
-1 | 0.721 | 0.00579 | -0.169 | 124.586
-0.5 | 0.793 | 0.00597 | -0.169 | 132.745
0 | 0.864 | 0.00738 | -0.169 | 117.104
0.5 | 0.935 | 0.00777 | -0.169 | 120.368
1 | 1.006 | 0.00814 | -0.169 | 123.616
1.5 | 1.073 | 0.00841 | -0.169 | 127.674
2 | 1.142 | 0.00896 | -0.168 | 127.377
2.5 | 1.209 | 0.0094 | -0.168 | 128.679
3 | 1.276 | 0.00989 | -0.168 | 129.034
3.5 | 1.342 | 0.01047 | -0.168 | 128.245
4 | 1.407 | 0.01105 | -0.167 | 127.3
4.5 | 1.471 | 0.0117 | -0.167 | 125.749
5 | 1.533 | 0.01238 | -0.166 | 123.862
5.5 | 1.594 | 0.01316 | -0.166 | 121.177
6 | 1.653 | 0.01403 | -0.166 | 117.824
6.5 | 1.71 | 0.01499 | -0.165 | 114.068
7 | 1.764 | 0.01604 | -0.165 | 110.009
7.5 | 1.816 | 0.01722 | -0.164 | 105.419
8 | 1.863 | 0.01856 | -0.163 | 100.421
8.5 | 1.907 | 0.02004 | -0.163 | 95.125
9 | 1.945 | 0.0217 | -0.162 | 89.599
9.5 | 1.976 | 0.02353 | -0.161 | 83.975
10 | 1.999 | 0.02572 | -0.161 | 77.695
10.5 | 2.01 | 0.02827 | -0.16 | 71.097
11 | 2.006 | 0.03121 | -0.159 | 64.271
11.5 | 1.981 | 0.03478 | -0.157 | 56.944
12 | 1.916 | 0.03934 | -0.156 | 48.718
12.5 | 1.772 | 0.04568 | -0.154 | 38.799
13 | 1.23 | 0.05532 | -0.152 | 22.233
13.5 | 1.23 | 0.07393 | -0.145 | 16.633
14 | 1.224 | 0.09733 | -0.137 | 12.577
14.5 | 1.198 | 0.13984 | -0.119 | 8.566
15 | 1.222 | 0.15378 | -0.117 | 7.95
15.5 | 1.244 | 0.17286 | -0.115 | 7.195

## 152. Re 20M Mach 0.50 (2)
BIGFOIL.COM POLAR EXPORT
Joukowsky 19.00% thick 5.00% camber
Joukowsky 19.00% thick 5.00% camber |  |  |  | Cl Max: | 2.0028 | at alpha= | 15 | deg
XFOIL ncrit=9 |  |  |  | L/D Max: | 182.637 | at alpha= | 3.5 | deg
Re: | 20000000 |  |  | Cd Min: | 0.16967 | at alpha= | 20 | deg
Mach: | 0.5 |  |  | Cl=0 at alpha= | -5.5532 | deg
|  |  |  | @ Cl=0.1, Cd= | 0.0058596
|  |  |  | @ Cl=0.4, Cd= | 0.00559
|  |  |  | @ Cl=0.6, Cd= | 0.0056072
alpha (deg) | Cl | Cd | Cm | Cl/Cd
-17.5 | -0.5599 | 0.10961 | -0.1315 | -5.1081
-17 | -0.5773 | 0.1002 | -0.1391 | -5.7615
-16.5 | -0.6034 | 0.09026 | -0.1475 | -6.6851
-16 | -0.6389 | 0.08023 | -0.1561 | -7.9634
-15.5 | -0.6859 | 0.06985 | -0.1652 | -9.8196
-15 | -0.7425 | 0.05962 | -0.174 | -12.4539
-14.5 | -0.8046 | 0.04983 | -0.182 | -16.1469
-14 | -0.8787 | 0.04029 | -0.189 | -21.8094
-13.5 | -0.9476 | 0.03209 | -0.1932 | -29.5294
-13 | -1.0158 | 0.0245 | -0.1952 | -41.4612
-12.5 | -1.0814 | 0.01793 | -0.194 | -60.3123
-12 | -1.0617 | 0.01248 | -0.1976 | -85.0721
-11.5 | -0.9861 | 0.01104 | -0.1943 | -89.3207
-11 | -0.9014 | 0.01016 | -0.1912 | -88.7205
-10.5 | -0.8161 | 0.00943 | -0.1885 | -86.5429
-10 | -0.7305 | 0.00886 | -0.1861 | -82.4492
-9.5 | -0.6452 | 0.00831 | -0.1842 | -77.6414
-9 | -0.5609 | 0.00791 | -0.1824 | -70.9102
-8.5 | -0.477 | 0.00747 | -0.1811 | -63.8554
-8 | -0.3943 | 0.00714 | -0.18 | -55.2241
-7.5 | -0.3122 | 0.00686 | -0.1791 | -45.5102
-7 | -0.2308 | 0.00658 | -0.1784 | -35.076
-6.5 | -0.1506 | 0.00636 | -0.1779 | -23.6792
-6 | -0.0705 | 0.00615 | -0.1775 | -11.4634
-5.5 | 0.0084 | 0.006 | -0.1773 | 1.4
-5 | 0.0867 | 0.00588 | -0.1772 | 14.7449
-4.5 | 0.1649 | 0.00576 | -0.1772 | 28.6285
-4 | 0.2419 | 0.0057 | -0.1772 | 42.4386
-3.5 | 0.3186 | 0.00564 | -0.1774 | 56.4894
-3 | 0.3952 | 0.00559 | -0.1776 | 70.6977
-2.5 | 0.4707 | 0.00559 | -0.1777 | 84.2039
-2 | 0.546 | 0.0056 | -0.1779 | 97.5
-1.5 | 0.6214 | 0.00561 | -0.1782 | 110.7665
-1 | 0.6957 | 0.00568 | -0.1783 | 122.4824
-0.5 | 0.7693 | 0.00577 | -0.1783 | 133.3276
0 | 0.8432 | 0.00586 | -0.1783 | 143.8908
0.5 | 0.9167 | 0.00597 | -0.1782 | 153.5511
1 | 0.9888 | 0.00614 | -0.1779 | 161.0423
1.5 | 1.0601 | 0.00634 | -0.1773 | 167.2082
2 | 1.1312 | 0.00653 | -0.1767 | 173.2312
2.5 | 1.2019 | 0.00674 | -0.1759 | 178.3234
3 | 1.2706 | 0.00701 | -0.1746 | 181.2553
3.5 | 1.3369 | 0.00732 | -0.1728 | 182.6366
4 | 1.4003 | 0.00768 | -0.1704 | 182.3307
4.5 | 1.4576 | 0.00808 | -0.1669 | 180.396
5 | 1.4993 | 0.00852 | -0.1605 | 175.9742
5.5 | 1.5458 | 0.0091 | -0.1552 | 169.8681
6 | 1.593 | 0.00978 | -0.1501 | 162.8834
6.5 | 1.6341 | 0.01074 | -0.1444 | 152.1508
7 | 1.675 | 0.01187 | -0.1389 | 141.112
7.5 | 1.7144 | 0.01321 | -0.1335 | 129.7805
8 | 1.7516 | 0.01483 | -0.1281 | 118.1119
8.5 | 1.7853 | 0.01677 | -0.1227 | 106.458
9 | 1.8166 | 0.01903 | -0.1175 | 95.4598
9.5 | 1.8514 | 0.02135 | -0.1128 | 86.7166
10 | 1.8796 | 0.02419 | -0.108 | 77.7015
10.5 | 1.9047 | 0.02747 | -0.1034 | 69.3375
11 | 1.9266 | 0.03121 | -0.0992 | 61.7302
11.5 | 1.9457 | 0.03535 | -0.0952 | 55.041
12 | 1.9621 | 0.03994 | -0.0917 | 49.1262
12.5 | 1.9714 | 0.04537 | -0.0886 | 43.4516
13 | 1.9843 | 0.05079 | -0.0861 | 39.0687
13.5 | 1.9965 | 0.05653 | -0.084 | 35.3175
14 | 1.9973 | 0.06352 | -0.0826 | 31.4436
14.5 | 1.9979 | 0.07089 | -0.0819 | 28.1831
15 | 2.0028 | 0.07815 | -0.0816 | 25.6276
15.5 | 2.0016 | 0.08597 | -0.0819 | 23.2825
16 | 1.9943 | 0.09497 | -0.0832 | 20.9993
16.5 | 1.9885 | 0.10408 | -0.0849 | 19.1055
17 | 1.9803 | 0.1136 | -0.0873 | 17.4322
17.5 | 1.9789 | 0.12252 | -0.0898 | 16.1516
18 | 1.9713 | 0.13219 | -0.0932 | 14.9126
18.5 | 1.9694 | 0.14129 | -0.0966 | 13.9387
19 | 1.9629 | 0.15093 | -0.101 | 13.0054
19.5 | 1.9608 | 0.16013 | -0.1053 | 12.2451
20 | 1.9562 | 0.16967 | -0.1102 | 11.5294