## index
index | Re | Mach | Datasource
1 | 50000 | 0 | JavaFoil+Calcfoil stall+Eppler ext transition
2 | 50000 | 0 | XFOIL ncrit=9
3 | 50000 | 0.1 | JavaFoil+Calcfoil stall+Eppler ext transition
4 | 50000 | 0.1 | XFOIL ncrit=9
5 | 50000 | 0.25 | JavaFoil+Calcfoil stall+Eppler ext transition
6 | 50000 | 0.25 | XFOIL ncrit=9
7 | 50000 | 0.5 | JavaFoil+Calcfoil stall+Eppler ext transition
8 | 50000 | 0.5 | XFOIL ncrit=9
9 | 100000 | 0 | JavaFoil+Calcfoil stall+Eppler ext transition
10 | 100000 | 0 | XFOIL ncrit=9
11 | 100000 | 0.1 | JavaFoil+Calcfoil stall+Eppler ext transition
12 | 100000 | 0.1 | XFOIL ncrit=9
13 | 100000 | 0.25 | JavaFoil+Calcfoil stall+Eppler ext transition
14 | 100000 | 0.25 | XFOIL ncrit=9
15 | 100000 | 0.5 | JavaFoil+Calcfoil stall+Eppler ext transition
16 | 100000 | 0.5 | XFOIL ncrit=9
17 | 250000 | 0 | JavaFoil+Calcfoil stall+Eppler ext transition
18 | 250000 | 0 | XFOIL ncrit=9
19 | 250000 | 0.1 | JavaFoil+Calcfoil stall+Eppler ext transition
20 | 250000 | 0.1 | XFOIL ncrit=9
21 | 250000 | 0.25 | JavaFoil+Calcfoil stall+Eppler ext transition
22 | 250000 | 0.25 | XFOIL ncrit=9
23 | 250000 | 0.5 | JavaFoil+Calcfoil stall+Eppler ext transition
24 | 250000 | 0.5 | XFOIL ncrit=9
25 | 500000 | 0 | JavaFoil+Calcfoil stall+Eppler ext transition
26 | 500000 | 0 | XFOIL ncrit=9
27 | 500000 | 0.1 | JavaFoil+Calcfoil stall+Eppler ext transition
28 | 500000 | 0.1 | XFOIL ncrit=9
29 | 500000 | 0.25 | JavaFoil+Calcfoil stall+Eppler ext transition
30 | 500000 | 0.25 | XFOIL ncrit=9
31 | 500000 | 0.5 | JavaFoil+Calcfoil stall+Eppler ext transition
32 | 500000 | 0.5 | XFOIL ncrit=9
33 | 750000 | 0 | JavaFoil+Calcfoil stall+Eppler ext transition
34 | 750000 | 0 | XFOIL ncrit=9
35 | 750000 | 0.1 | JavaFoil+Calcfoil stall+Eppler ext transition
36 | 750000 | 0.1 | XFOIL ncrit=9
37 | 750000 | 0.25 | JavaFoil+Calcfoil stall+Eppler ext transition
38 | 750000 | 0.25 | XFOIL ncrit=9
39 | 750000 | 0.5 | JavaFoil+Calcfoil stall+Eppler ext transition
40 | 750000 | 0.5 | XFOIL ncrit=9
41 | 1000000 | 0 | JavaFoil+Calcfoil stall+Eppler ext transition
42 | 1000000 | 0 | XFOIL ncrit=9
43 | 1000000 | 0.1 | JavaFoil+Calcfoil stall+Eppler ext transition
44 | 1000000 | 0.1 | XFOIL ncrit=9
45 | 1000000 | 0.25 | JavaFoil+Calcfoil stall+Eppler ext transition
46 | 1000000 | 0.25 | XFOIL ncrit=9
47 | 1000000 | 0.5 | JavaFoil+Calcfoil stall+Eppler ext transition
48 | 1000000 | 0.5 | XFOIL ncrit=9
49 | 2000000 | 0 | JavaFoil+Calcfoil stall+Eppler ext transition
50 | 2000000 | 0 | XFOIL ncrit=9
51 | 2000000 | 0.1 | JavaFoil+Calcfoil stall+Eppler ext transition
52 | 2000000 | 0.1 | XFOIL ncrit=9
53 | 2000000 | 0.25 | JavaFoil+Calcfoil stall+Eppler ext transition
54 | 2000000 | 0.25 | XFOIL ncrit=9
55 | 2000000 | 0.5 | JavaFoil+Calcfoil stall+Eppler ext transition
56 | 2000000 | 0.5 | XFOIL ncrit=9
57 | 3000000 | 0 | JavaFoil+Calcfoil stall+Eppler ext transition
58 | 3000000 | 0 | XFOIL ncrit=9
59 | 3000000 | 0.1 | JavaFoil+Calcfoil stall+Eppler ext transition
60 | 3000000 | 0.1 | XFOIL ncrit=9
61 | 3000000 | 0.25 | JavaFoil+Calcfoil stall+Eppler ext transition
62 | 3000000 | 0.25 | XFOIL ncrit=9
63 | 3000000 | 0.5 | JavaFoil+Calcfoil stall+Eppler ext transition
64 | 3000000 | 0.5 | XFOIL ncrit=9
65 | 4000000 | 0 | JavaFoil+Calcfoil stall+Eppler ext transition
66 | 4000000 | 0 | XFOIL ncrit=9
67 | 4000000 | 0.1 | JavaFoil+Calcfoil stall+Eppler ext transition
68 | 4000000 | 0.1 | XFOIL ncrit=9
69 | 4000000 | 0.25 | JavaFoil+Calcfoil stall+Eppler ext transition
70 | 4000000 | 0.25 | XFOIL ncrit=9
71 | 4000000 | 0.5 | JavaFoil+Calcfoil stall+Eppler ext transition
72 | 4000000 | 0.5 | XFOIL ncrit=9
73 | 5000000 | 0 | JavaFoil+Calcfoil stall+Eppler ext transition
74 | 5000000 | 0 | XFOIL ncrit=9
75 | 5000000 | 0.1 | JavaFoil+Calcfoil stall+Eppler ext transition
76 | 5000000 | 0.1 | XFOIL ncrit=9
77 | 5000000 | 0.25 | JavaFoil+Calcfoil stall+Eppler ext transition
78 | 5000000 | 0.25 | XFOIL ncrit=9
79 | 5000000 | 0.5 | JavaFoil+Calcfoil stall+Eppler ext transition
80 | 5000000 | 0.5 | XFOIL ncrit=9
81 | 6000000 | 0 | JavaFoil+Calcfoil stall+Eppler ext transition
82 | 6000000 | 0 | XFOIL ncrit=9
83 | 6000000 | 0.1 | JavaFoil+Calcfoil stall+Eppler ext transition
84 | 6000000 | 0.1 | XFOIL ncrit=9
85 | 6000000 | 0.25 | JavaFoil+Calcfoil stall+Eppler ext transition
86 | 6000000 | 0.25 | XFOIL ncrit=9
87 | 6000000 | 0.5 | JavaFoil+Calcfoil stall+Eppler ext transition
88 | 6000000 | 0.5 | XFOIL ncrit=9
89 | 7000000 | 0 | JavaFoil+Calcfoil stall+Eppler ext transition
90 | 7000000 | 0 | XFOIL ncrit=9
91 | 7000000 | 0.1 | JavaFoil+Calcfoil stall+Eppler ext transition
92 | 7000000 | 0.1 | XFOIL ncrit=9
93 | 7000000 | 0.25 | JavaFoil+Calcfoil stall+Eppler ext transition
94 | 7000000 | 0.25 | XFOIL ncrit=9
95 | 7000000 | 0.5 | JavaFoil+Calcfoil stall+Eppler ext transition
96 | 7000000 | 0.5 | XFOIL ncrit=9
97 | 8000000 | 0 | JavaFoil+Calcfoil stall+Eppler ext transition
98 | 8000000 | 0 | XFOIL ncrit=9
99 | 8000000 | 0.1 | JavaFoil+Calcfoil stall+Eppler ext transition
100 | 8000000 | 0.1 | XFOIL ncrit=9
101 | 8000000 | 0.25 | JavaFoil+Calcfoil stall+Eppler ext transition
102 | 8000000 | 0.25 | XFOIL ncrit=9
103 | 8000000 | 0.5 | JavaFoil+Calcfoil stall+Eppler ext transition
104 | 8000000 | 0.5 | XFOIL ncrit=9
105 | 10000000 | 0 | JavaFoil+Calcfoil stall+Eppler ext transition
106 | 10000000 | 0 | XFOIL ncrit=9
107 | 10000000 | 0.1 | JavaFoil+Calcfoil stall+Eppler ext transition
108 | 10000000 | 0.1 | XFOIL ncrit=9
109 | 10000000 | 0.25 | JavaFoil+Calcfoil stall+Eppler ext transition
110 | 10000000 | 0.25 | XFOIL ncrit=9
111 | 10000000 | 0.5 | JavaFoil+Calcfoil stall+Eppler ext transition
112 | 10000000 | 0.5 | XFOIL ncrit=9
113 | 12000000 | 0 | JavaFoil+Calcfoil stall+Eppler ext transition
114 | 12000000 | 0 | XFOIL ncrit=9
115 | 12000000 | 0.1 | JavaFoil+Calcfoil stall+Eppler ext transition
116 | 12000000 | 0.1 | XFOIL ncrit=9
117 | 12000000 | 0.25 | JavaFoil+Calcfoil stall+Eppler ext transition
118 | 12000000 | 0.25 | XFOIL ncrit=9
119 | 12000000 | 0.5 | JavaFoil+Calcfoil stall+Eppler ext transition
120 | 12000000 | 0.5 | XFOIL ncrit=9
121 | 14000000 | 0 | JavaFoil+Calcfoil stall+Eppler ext transition
122 | 14000000 | 0 | XFOIL ncrit=9
123 | 14000000 | 0.1 | JavaFoil+Calcfoil stall+Eppler ext transition
124 | 14000000 | 0.1 | XFOIL ncrit=9
125 | 14000000 | 0.25 | JavaFoil+Calcfoil stall+Eppler ext transition
126 | 14000000 | 0.25 | XFOIL ncrit=9
127 | 14000000 | 0.5 | JavaFoil+Calcfoil stall+Eppler ext transition
128 | 14000000 | 0.5 | XFOIL ncrit=9
129 | 16000000 | 0 | JavaFoil+Calcfoil stall+Eppler ext transition
130 | 16000000 | 0 | XFOIL ncrit=9
131 | 16000000 | 0.1 | JavaFoil+Calcfoil stall+Eppler ext transition
132 | 16000000 | 0.1 | XFOIL ncrit=9
133 | 16000000 | 0.25 | JavaFoil+Calcfoil stall+Eppler ext transition
134 | 16000000 | 0.25 | XFOIL ncrit=9
135 | 16000000 | 0.5 | JavaFoil+Calcfoil stall+Eppler ext transition
136 | 16000000 | 0.5 | XFOIL ncrit=9
137 | 18000000 | 0 | JavaFoil+Calcfoil stall+Eppler ext transition
138 | 18000000 | 0 | XFOIL ncrit=9
139 | 18000000 | 0.1 | JavaFoil+Calcfoil stall+Eppler ext transition
140 | 18000000 | 0.1 | XFOIL ncrit=9
141 | 18000000 | 0.25 | JavaFoil+Calcfoil stall+Eppler ext transition
142 | 18000000 | 0.25 | XFOIL ncrit=9
143 | 18000000 | 0.5 | JavaFoil+Calcfoil stall+Eppler ext transition
144 | 18000000 | 0.5 | XFOIL ncrit=9
145 | 20000000 | 0 | JavaFoil+Calcfoil stall+Eppler ext transition
146 | 20000000 | 0 | XFOIL ncrit=9
147 | 20000000 | 0.1 | JavaFoil+Calcfoil stall+Eppler ext transition
148 | 20000000 | 0.1 | XFOIL ncrit=9
149 | 20000000 | 0.25 | JavaFoil+Calcfoil stall+Eppler ext transition
150 | 20000000 | 0.25 | XFOIL ncrit=9
151 | 20000000 | 0.5 | JavaFoil+Calcfoil stall+Eppler ext transition
152 | 20000000 | 0.5 | XFOIL ncrit=9

## 1. Re 50k Mach 0.00 (1)
BIGFOIL.COM POLAR EXPORT
NACA66-712 a=0.8
NACA66-712 a=0.8 |  |  |  | Cl Max: | 1.19 | at alpha= | 9 | deg
JavaFoil+Calcfoil stall+Eppler ext transition |  |  |  | L/D Max: | 46.501 | at alpha= | 4 | deg
Re: | 50000 |  |  | Cd Min: | 0.01893 | at alpha= | -0.5 | deg
Mach: | 0 |  |  | Cl=0 at alpha= | -5.5444 | deg
|  |  |  | @ Cl=0.1, Cd= | 0.047337
|  |  |  | @ Cl=0.4, Cd= | 0.039091
|  |  |  | @ Cl=0.6, Cd= | 0.01964
alpha (deg) | Cl | Cd | Cm | Cl/Cd
-18.5 | -0.322 | 0.45122 | -0.033 | -0.713
-18 | -0.335 | 0.41646 | -0.033 | -0.805
-17.5 | -0.349 | 0.38565 | -0.033 | -0.904
-17 | -0.362 | 0.34086 | -0.033 | -1.061
-16.5 | -0.374 | 0.31842 | -0.033 | -1.176
-16 | -0.386 | 0.29376 | -0.034 | -1.316
-15.5 | -0.397 | 0.27317 | -0.035 | -1.452
-15 | -0.403 | 0.26388 | -0.035 | -1.527
-14.5 | -0.408 | 0.22999 | -0.037 | -1.773
-14 | -0.411 | 0.20843 | -0.037 | -1.971
-13.5 | -0.412 | 0.18968 | -0.038 | -2.17
-13 | -0.41 | 0.17266 | -0.039 | -2.373
-12.5 | -0.405 | 0.15548 | -0.039 | -2.606
-12 | -0.397 | 0.14472 | -0.04 | -2.747
-11.5 | -0.386 | 0.13561 | -0.041 | -2.849
-11 | -0.372 | 0.12342 | -0.041 | -3.013
-10.5 | -0.354 | 0.11505 | -0.042 | -3.074
-10 | -0.332 | 0.10427 | -0.042 | -3.181
-9.5 | -0.306 | 0.09446 | -0.043 | -3.241
-9 | -0.277 | 0.08921 | -0.044 | -3.105
-8.5 | -0.244 | 0.08124 | -0.045 | -3.009
-8 | -0.209 | 0.07453 | -0.046 | -2.801
-7.5 | -0.17 | 0.06997 | -0.046 | -2.434
-7 | -0.129 | 0.06453 | -0.047 | -2.002
-6.5 | -0.086 | 0.0604 | -0.048 | -1.423
-6 | -0.041 | 0.05668 | -0.049 | -0.73
-5.5 | 0.004 | 0.05274 | -0.051 | 0.083
-5 | 0.051 | 0.04984 | -0.052 | 1.025
-4.5 | 0.099 | 0.04738 | -0.053 | 2.08
-4 | 0.147 | 0.04532 | -0.054 | 3.233
-3.5 | 0.195 | 0.04351 | -0.055 | 4.481
-3 | 0.244 | 0.04204 | -0.056 | 5.794
-2.5 | 0.292 | 0.04087 | -0.058 | 7.155
-2 | 0.341 | 0.03984 | -0.059 | 8.564
-1.5 | 0.391 | 0.03921 | -0.06 | 9.972
-1 | 0.44 | 0.03856 | -0.065 | 11.411
-0.5 | 0.606 | 0.01893 | -0.133 | 32
0 | 0.641 | 0.01939 | -0.126 | 33.051
0.5 | 0.698 | 0.0197 | -0.127 | 35.442
1 | 0.755 | 0.02006 | -0.128 | 37.623
1.5 | 0.81 | 0.02046 | -0.129 | 39.62
2 | 0.867 | 0.02089 | -0.13 | 41.476
2.5 | 0.922 | 0.02137 | -0.131 | 43.127
3 | 0.971 | 0.02192 | -0.131 | 44.319
3.5 | 1.023 | 0.02248 | -0.138 | 45.516
4 | 1.074 | 0.0231 | -0.138 | 46.501
4.5 | 1.152 | 0.0263 | -0.143 | 43.789
5 | 0.994 | 0.04114 | -0.071 | 24.154
5.5 | 1.031 | 0.04431 | -0.065 | 23.28
6 | 1.068 | 0.04751 | -0.063 | 22.485
6.5 | 1.101 | 0.05117 | -0.06 | 21.512
7 | 1.13 | 0.05543 | -0.058 | 20.389
7.5 | 1.156 | 0.05968 | -0.057 | 19.371
8 | 1.176 | 0.06547 | -0.056 | 17.956
8.5 | 1.186 | 0.06989 | -0.054 | 16.969
9 | 1.19 | 0.07696 | -0.054 | 15.462
9.5 | 1.187 | 0.08366 | -0.05 | 14.185
10 | 1.177 | 0.09075 | -0.05 | 12.973
10.5 | 1.161 | 0.10066 | -0.049 | 11.535
11 | 1.139 | 0.10917 | -0.047 | 10.433
11.5 | 1.111 | 0.1152 | -0.044 | 9.647
12 | 1.079 | 0.12661 | -0.042 | 8.522
12.5 | 1.043 | 0.1466 | -0.037 | 7.113
13 | 1.004 | 0.15831 | -0.041 | 6.339
13.5 | 0.962 | 0.16994 | -0.037 | 5.661
14 | 0.919 | 0.19022 | -0.037 | 4.832

## 2. Re 50k Mach 0.00 (2)
BIGFOIL.COM POLAR EXPORT
NACA66-712 a=0.8
NACA66-712 a=0.8 |  |  |  | Cl Max: | 1.373 | at alpha= | 11 | deg
XFOIL ncrit=9 |  |  |  | L/D Max: | 23.862 | at alpha= | 10 | deg
Re: | 50000 |  |  | Cd Min: | 0.20862 | at alpha= | 16 | deg
Mach: | 0 |  |  | Cl=0 at alpha= | 0.34857 | deg
|  |  |  | @ Cl=0.1, Cd= | 0.039195
|  |  |  | @ Cl=0.4, Cd= | 0.05896
|  |  |  | @ Cl=0.6, Cd= | 0.076912
alpha (deg) | Cl | Cd | Cm | Cl/Cd
-9.5 | -0.4412 | 0.1393 | -0.0246 | -3.1673
-9 | -0.4791 | 0.13833 | -0.0245 | -3.4635
-8.5 | -0.4726 | 0.13141 | -0.0214 | -3.5964
-8 | -0.4733 | 0.12543 | -0.0185 | -3.7734
-7.5 | -0.4851 | 0.12046 | -0.0156 | -4.0271
-7 | -0.5414 | 0.11905 | -0.0132 | -4.5477
-6.5 | -0.5282 | 0.11157 | -0.0081 | -4.7342
-6 | -0.5421 | 0.10641 | -0.0056 | -5.0944
-5.5 | -0.549 | 0.10065 | -0.0026 | -5.4545
-5 | -0.5539 | 0.095 | 0.0012 | -5.8305
-4.5 | -0.5548 | 0.08997 | 0.0083 | -6.1665
-3.5 | -0.1825 | 0.07098 | -0.0019 | -2.5711
-3 | -0.2556 | 0.06969 | 0.0152 | -3.6677
-2.5 | -0.3094 | 0.05004 | -0.0531 | -6.1831
-2 | -0.2382 | 0.0453 | -0.0562 | -5.2583
-1.5 | -0.1854 | 0.04232 | -0.0565 | -4.3809
-1 | -0.134 | 0.04051 | -0.056 | -3.3078
-0.5 | -0.0868 | 0.03945 | -0.0545 | -2.2003
0 | -0.0389 | 0.03913 | -0.0534 | -0.99412
0.5 | 0.0169 | 0.03897 | -0.0546 | 0.43367
1 | 0.0465 | 0.03709 | -0.0486 | 1.2537
1.5 | 0.0888 | 0.03871 | -0.0486 | 2.294
2 | 0.1297 | 0.04048 | -0.0487 | 3.2041
2.5 | 0.1692 | 0.0424 | -0.0488 | 3.9906
3 | 0.2073 | 0.04447 | -0.049 | 4.6616
3.5 | 0.2443 | 0.04672 | -0.0491 | 5.229
4 | 0.2798 | 0.04916 | -0.0494 | 5.6916
4.5 | 0.314 | 0.05181 | -0.0497 | 6.0606
5 | 0.3495 | 0.05484 | -0.0506 | 6.3731
5.5 | 0.4141 | 0.06011 | -0.0574 | 6.889
6 | 0.4695 | 0.06492 | -0.0625 | 7.232
6.5 | 0.5204 | 0.06961 | -0.0667 | 7.4759
7 | 0.5742 | 0.07483 | -0.0712 | 7.6734
7.5 | 0.6219 | 0.07868 | -0.0741 | 7.9042
8 | 0.7357 | 0.07762 | -0.0789 | 9.4782
8.5 | 0.8058 | 0.07845 | -0.0806 | 10.2715
9 | 0.8985 | 0.075 | -0.0807 | 11.98
9.5 | 1.038 | 0.04698 | -0.0554 | 22.0945
10 | 1.1721 | 0.04912 | -0.0588 | 23.862
10.5 | 1.3294 | 0.05823 | -0.0693 | 22.8302
11 | 1.373 | 0.06674 | -0.0683 | 20.5724
11.5 | 1.3488 | 0.07345 | -0.0588 | 18.3635
12 | 1.3135 | 0.08126 | -0.0506 | 16.1642
12.5 | 1.2741 | 0.09012 | -0.0448 | 14.1378
13 | 1.2675 | 0.10198 | -0.0431 | 12.4289
13.5 | 1.149 | 0.11239 | -0.042 | 10.2233
14 | 1.0632 | 0.13257 | -0.0522 | 8.0199
14.5 | 0.9335 | 0.18305 | -0.0935 | 5.0997
15 | 0.9606 | 0.19476 | -0.0958 | 4.9322
15.5 | 0.9737 | 0.20352 | -0.0983 | 4.7843
16 | 0.969 | 0.20862 | -0.1022 | 4.6448

## 3. Re 50k Mach 0.10 (1)
BIGFOIL.COM POLAR EXPORT
NACA66-712 a=0.8
NACA66-712 a=0.8 |  |  |  | Cl Max: | 1.188 | at alpha= | 9 | deg
JavaFoil+Calcfoil stall+Eppler ext transition |  |  |  | L/D Max: | 46.466 | at alpha= | 4 | deg
Re: | 50000 |  |  | Cd Min: | 0.01897 | at alpha= | -0.5 | deg
Mach: | 0.1 |  |  | Cl=0 at alpha= | -5.5435 | deg
|  |  |  | @ Cl=0.1, Cd= | 0.047409
|  |  |  | @ Cl=0.4, Cd= | 0.039211
|  |  |  | @ Cl=0.6, Cd= | 0.020029
alpha (deg) | Cl | Cd | Cm | Cl/Cd
-18 | -0.294 | 0.44635 | -0.033 | -0.659
-17.5 | -0.31 | 0.43031 | -0.033 | -0.719
-17 | -0.325 | 0.38286 | -0.033 | -0.849
-16.5 | -0.34 | 0.35193 | -0.033 | -0.966
-16 | -0.355 | 0.32467 | -0.033 | -1.092
-15.5 | -0.367 | 0.30121 | -0.035 | -1.22
-15 | -0.377 | 0.27026 | -0.035 | -1.394
-14.5 | -0.384 | 0.24952 | -0.036 | -1.54
-14 | -0.39 | 0.22268 | -0.037 | -1.751
-13.5 | -0.393 | 0.19947 | -0.038 | -1.972
-13 | -0.394 | 0.17613 | -0.038 | -2.239
-12.5 | -0.392 | 0.17031 | -0.04 | -2.303
-12 | -0.387 | 0.15453 | -0.04 | -2.504
-11.5 | -0.378 | 0.14179 | -0.041 | -2.667
-11 | -0.366 | 0.12737 | -0.041 | -2.87
-10.5 | -0.349 | 0.11639 | -0.042 | -2.999
-10 | -0.329 | 0.10904 | -0.043 | -3.013
-9.5 | -0.304 | 0.09755 | -0.043 | -3.117
-9 | -0.276 | 0.0892 | -0.044 | -3.092
-8.5 | -0.244 | 0.08304 | -0.045 | -2.938
-8 | -0.209 | 0.07608 | -0.046 | -2.744
-7.5 | -0.171 | 0.06954 | -0.046 | -2.452
-7 | -0.129 | 0.06464 | -0.047 | -2.003
-6.5 | -0.086 | 0.0604 | -0.048 | -1.427
-6 | -0.042 | 0.05657 | -0.049 | -0.734
-5.5 | 0.004 | 0.05294 | -0.051 | 0.083
-5 | 0.051 | 0.05008 | -0.052 | 1.024
-4.5 | 0.099 | 0.04745 | -0.053 | 2.086
-4 | 0.147 | 0.04547 | -0.054 | 3.238
-3.5 | 0.196 | 0.04362 | -0.056 | 4.49
-3 | 0.245 | 0.04217 | -0.056 | 5.804
-2.5 | 0.294 | 0.04093 | -0.058 | 7.178
-2 | 0.343 | 0.03991 | -0.059 | 8.591
-1.5 | 0.393 | 0.03931 | -0.061 | 9.996
-1 | 0.442 | 0.03862 | -0.065 | 11.451
-0.5 | 0.609 | 0.01897 | -0.134 | 32.093
0 | 0.644 | 0.01947 | -0.127 | 33.084
0.5 | 0.701 | 0.01978 | -0.128 | 35.468
1 | 0.758 | 0.02015 | -0.129 | 37.627
1.5 | 0.815 | 0.02054 | -0.13 | 39.658
2 | 0.871 | 0.02099 | -0.13 | 41.469
2.5 | 0.927 | 0.02146 | -0.131 | 43.169
3 | 0.976 | 0.02202 | -0.132 | 44.313
3.5 | 1.029 | 0.02256 | -0.139 | 45.583
4 | 1.079 | 0.02322 | -0.139 | 46.466
4.5 | 1.157 | 0.02651 | -0.144 | 43.634
5 | 0.998 | 0.04126 | -0.071 | 24.189
5.5 | 1.036 | 0.04426 | -0.065 | 23.405
6 | 1.073 | 0.04745 | -0.062 | 22.604
6.5 | 1.105 | 0.05159 | -0.061 | 21.42
7 | 1.134 | 0.05603 | -0.058 | 20.236
7.5 | 1.159 | 0.06042 | -0.058 | 19.182
8 | 1.177 | 0.06595 | -0.056 | 17.852
8.5 | 1.186 | 0.0708 | -0.054 | 16.754
9 | 1.188 | 0.07692 | -0.053 | 15.441
9.5 | 1.182 | 0.08368 | -0.052 | 14.127
10 | 1.169 | 0.09071 | -0.049 | 12.888
10.5 | 1.149 | 0.10034 | -0.048 | 11.452
11 | 1.123 | 0.11046 | -0.046 | 10.163
11.5 | 1.09 | 0.12046 | -0.045 | 9.051
12 | 1.053 | 0.13616 | -0.043 | 7.733
12.5 | 1.011 | 0.15006 | -0.034 | 6.74
13 | 0.967 | 0.16827 | -0.03 | 5.746
13.5 | 0.92 | 0.18138 | -0.037 | 5.074
14 | 0.872 | 0.19327 | -0.035 | 4.513

## 4. Re 50k Mach 0.10 (2)
BIGFOIL.COM POLAR EXPORT
NACA66-712 a=0.8
NACA66-712 a=0.8 |  |  |  | Cl Max: | 1.357 | at alpha= | 11 | deg
XFOIL ncrit=9 |  |  |  | L/D Max: | 22.7868 | at alpha= | 10 | deg
Re: | 50000 |  |  | Cd Min: | 0.19093 | at alpha= | 16 | deg
Mach: | 0.1 |  |  | Cl=0 at alpha= | 0.37135 | deg
|  |  |  | @ Cl=0.1, Cd= | 0.03936
|  |  |  | @ Cl=0.4, Cd= | 0.05927
|  |  |  | @ Cl=0.6, Cd= | 0.077208
alpha (deg) | Cl | Cd | Cm | Cl/Cd
-10.5 | -0.428 | 0.14905 | -0.0281 | -2.8715
-10 | -0.4476 | 0.1467 | -0.0274 | -3.0511
-9.5 | -0.4413 | 0.13998 | -0.0247 | -3.1526
-9 | -0.454 | 0.13543 | -0.0232 | -3.3523
-8.5 | -0.4764 | 0.13253 | -0.0217 | -3.5947
-8 | -0.4752 | 0.1263 | -0.0187 | -3.7625
-7.5 | -0.4846 | 0.12113 | -0.0157 | -4.0007
-7 | -0.5001 | 0.11643 | -0.0123 | -4.2953
-6.5 | -0.5219 | 0.112 | -0.0081 | -4.6598
-6 | -0.5459 | 0.10731 | -0.0062 | -5.0871
-5.5 | -0.5517 | 0.10147 | -0.0031 | -5.4371
-5 | -0.551 | 0.09583 | 0.0025 | -5.7498
-4.5 | -0.5511 | 0.09071 | 0.0098 | -6.0754
-3 | -0.2568 | 0.07007 | 0.0153 | -3.6649
-2.5 | -0.3131 | 0.05056 | -0.053 | -6.1926
-2 | -0.2414 | 0.04572 | -0.0563 | -5.28
-1.5 | -0.1884 | 0.04259 | -0.0567 | -4.4236
-1 | -0.1363 | 0.04074 | -0.0563 | -3.3456
0 | -0.0407 | 0.0393 | -0.0536 | -1.0356
0.5 | 0.0141 | 0.0392 | -0.0545 | 0.35969
1 | 0.0454 | 0.0372 | -0.0488 | 1.2204
1.5 | 0.088 | 0.03884 | -0.0487 | 2.2657
2 | 0.1291 | 0.04062 | -0.0488 | 3.1782
2.5 | 0.1688 | 0.04255 | -0.049 | 3.9671
3 | 0.2071 | 0.04464 | -0.0491 | 4.6393
3.5 | 0.2443 | 0.0469 | -0.0493 | 5.209
4 | 0.28 | 0.04936 | -0.0496 | 5.6726
4.5 | 0.3144 | 0.05203 | -0.0499 | 6.0427
5 | 0.3525 | 0.05525 | -0.0513 | 6.3801
6 | 0.4741 | 0.06554 | -0.0634 | 7.2338
7 | 0.5682 | 0.07458 | -0.0704 | 7.6187
7.5 | 0.6229 | 0.0791 | -0.0743 | 7.8748
8 | 0.7458 | 0.07779 | -0.0797 | 9.5874
8.5 | 0.8025 | 0.07884 | -0.0802 | 10.1788
9.5 | 1.0375 | 0.04765 | -0.0548 | 21.7733
10 | 1.1341 | 0.04977 | -0.0548 | 22.7868
10.5 | 1.3276 | 0.05893 | -0.0679 | 22.5284
11 | 1.357 | 0.06674 | -0.0649 | 20.3326
11.5 | 1.3393 | 0.07397 | -0.0569 | 18.106
12 | 1.3022 | 0.08183 | -0.049 | 15.9135
12.5 | 1.2585 | 0.09077 | -0.0435 | 13.8647
13 | 1.2307 | 0.10171 | -0.0413 | 12.1001
13.5 | 1.1458 | 0.11358 | -0.0421 | 10.088
14 | 1.0581 | 0.13467 | -0.0535 | 7.857
14.5 | 0.7289 | 0.16864 | -0.0771 | 4.3222
15 | 0.7372 | 0.17694 | -0.0795 | 4.1664
15.5 | 0.7393 | 0.1831 | -0.0817 | 4.0377
16 | 0.7516 | 0.19093 | -0.0837 | 3.9365

## 5. Re 50k Mach 0.25 (1)
BIGFOIL.COM POLAR EXPORT
NACA66-712 a=0.8
NACA66-712 a=0.8 |  |  |  | Cl Max: | 1.186 | at alpha= | 4.5 | deg
JavaFoil+Calcfoil stall+Eppler ext transition |  |  |  | L/D Max: | 46.154 | at alpha= | 4 | deg
Re: | 50000 |  |  | Cd Min: | 0.01935 | at alpha= | -0.5 | deg
Mach: | 0.25 |  |  | Cl=0 at alpha= | -5.5435 | deg
|  |  |  | @ Cl=0.1, Cd= | 0.048347
|  |  |  | @ Cl=0.4, Cd= | 0.039682
|  |  |  | @ Cl=0.6, Cd= | 0.022323
alpha (deg) | Cl | Cd | Cm | Cl/Cd
-16 | -0.06 | 0.62952 | -0.04 | -0.096
-15.5 | -0.058 | 0.51218 | -0.04 | -0.113
-15 | -0.074 | 0.42824 | -0.04 | -0.172
-14.5 | -0.15 | 0.37587 | -0.038 | -0.4
-14 | -0.192 | 0.34878 | -0.039 | -0.55
-13.5 | -0.225 | 0.33804 | -0.038 | -0.667
-13 | -0.254 | 0.28221 | -0.038 | -0.898
-12.5 | -0.276 | 0.24389 | -0.038 | -1.133
-12 | -0.294 | 0.20425 | -0.039 | -1.437
-11.5 | -0.305 | 0.17946 | -0.041 | -1.699
-11 | -0.31 | 0.15054 | -0.041 | -2.058
-10.5 | -0.308 | 0.13965 | -0.042 | -2.208
-10 | -0.3 | 0.12354 | -0.043 | -2.429
-9.5 | -0.286 | 0.1086 | -0.044 | -2.629
-9 | -0.265 | 0.09859 | -0.044 | -2.685
-8.5 | -0.238 | 0.08877 | -0.045 | -2.684
-8 | -0.207 | 0.08216 | -0.046 | -2.516
-7.5 | -0.171 | 0.07297 | -0.047 | -2.338
-7 | -0.13 | 0.06745 | -0.048 | -1.934
-6.5 | -0.087 | 0.06238 | -0.049 | -1.4
-6 | -0.042 | 0.05867 | -0.05 | -0.72
-5.5 | 0.004 | 0.05451 | -0.052 | 0.082
-5 | 0.052 | 0.05106 | -0.053 | 1.027
-4.5 | 0.101 | 0.04829 | -0.055 | 2.099
-4 | 0.151 | 0.04609 | -0.056 | 3.274
-3.5 | 0.201 | 0.04414 | -0.057 | 4.552
-3 | 0.251 | 0.04253 | -0.058 | 5.908
-2.5 | 0.302 | 0.0413 | -0.059 | 7.305
-2 | 0.352 | 0.0403 | -0.061 | 8.741
-1.5 | 0.404 | 0.03963 | -0.062 | 10.189
-1 | 0.454 | 0.03902 | -0.066 | 11.646
-0.5 | 0.626 | 0.01935 | -0.137 | 32.331
0 | 0.661 | 0.01981 | -0.13 | 33.381
0.5 | 0.72 | 0.02019 | -0.131 | 35.662
1 | 0.778 | 0.02059 | -0.132 | 37.778
1.5 | 0.836 | 0.021 | -0.133 | 39.813
2 | 0.893 | 0.02148 | -0.134 | 41.577
2.5 | 0.95 | 0.02201 | -0.134 | 43.158
3 | 1.001 | 0.02262 | -0.135 | 44.257
3.5 | 1.054 | 0.02326 | -0.136 | 45.323
4 | 1.106 | 0.02396 | -0.143 | 46.154
4.5 | 1.186 | 0.0274 | -0.148 | 43.267
5 | 1.022 | 0.04187 | -0.07 | 24.408
5.5 | 1.06 | 0.04497 | -0.065 | 23.576
6 | 1.096 | 0.04842 | -0.063 | 22.637
6.5 | 1.126 | 0.05295 | -0.061 | 21.269
7 | 1.152 | 0.05752 | -0.059 | 20.022
7.5 | 1.171 | 0.06235 | -0.057 | 18.786
8 | 1.182 | 0.06837 | -0.056 | 17.288
8.5 | 1.178 | 0.07516 | -0.054 | 15.673
9 | 1.163 | 0.08385 | -0.052 | 13.867
9.5 | 1.135 | 0.0954 | -0.048 | 11.901

## 6. Re 50k Mach 0.25 (2)
BIGFOIL.COM POLAR EXPORT
NACA66-712 a=0.8
NACA66-712 a=0.8 |  |  |  | Cl Max: | 1.3085 | at alpha= | 11 | deg
XFOIL ncrit=9 |  |  |  | L/D Max: | 23.9597 | at alpha= | 9 | deg
Re: | 50000 |  |  | Cd Min: | 0.21597 | at alpha= | 16 | deg
Mach: | 0.25 |  |  | Cl=0 at alpha= | 0.4774 | deg
|  |  |  | @ Cl=0.1, Cd= | 0.040243
|  |  |  | @ Cl=0.4, Cd= | 0.060094
|  |  |  | @ Cl=0.6, Cd= | 0.076634
alpha (deg) | Cl | Cd | Cm | Cl/Cd
-9.5 | -0.4541 | 0.14537 | -0.0259 | -3.1238
-9 | -0.4467 | 0.13837 | -0.0231 | -3.2283
-8.5 | -0.4508 | 0.13293 | -0.0209 | -3.3913
-8 | -0.4643 | 0.12837 | -0.0188 | -3.6169
-7.5 | -0.4821 | 0.12407 | -0.0164 | -3.8857
-7 | -0.4896 | 0.11883 | -0.0129 | -4.1202
-6.5 | -0.5444 | 0.11736 | -0.0099 | -4.6387
-6 | -0.534 | 0.11036 | -0.0045 | -4.8387
-5.5 | -0.5491 | 0.10519 | -0.0013 | -5.2201
-5 | -0.5508 | 0.09962 | 0.0046 | -5.529
-4.5 | -0.5527 | 0.09452 | 0.0124 | -5.8474
-4 | -0.5439 | 0.09 | 0.0248 | -6.0433
-3 | -0.2627 | 0.07207 | 0.0156 | -3.6451
-2 | -0.2666 | 0.04745 | -0.0558 | -5.6185
-1.5 | -0.2052 | 0.04414 | -0.0573 | -4.6488
-1 | -0.1502 | 0.04204 | -0.0573 | -3.5728
-0.5 | -0.0992 | 0.04082 | -0.0562 | -2.4302
0 | -0.0507 | 0.04028 | -0.0547 | -1.2587
0.5 | 0.0024 | 0.04025 | -0.0547 | 0.059627
1 | 0.0387 | 0.03782 | -0.0498 | 1.0233
1.5 | 0.0833 | 0.03952 | -0.0495 | 2.1078
2 | 0.1258 | 0.04136 | -0.0496 | 3.0416
2.5 | 0.1667 | 0.04336 | -0.0498 | 3.8446
3 | 0.2062 | 0.04553 | -0.05 | 4.5289
3.5 | 0.2443 | 0.04788 | -0.0503 | 5.1023
4 | 0.281 | 0.05044 | -0.0506 | 5.571
4.5 | 0.3162 | 0.05321 | -0.0509 | 5.9425
5 | 0.3656 | 0.05725 | -0.0545 | 6.386
5.5 | 0.4268 | 0.06231 | -0.0605 | 6.8496
6.5 | 0.5338 | 0.07194 | -0.0694 | 7.4201
7 | 0.5796 | 0.07644 | -0.0723 | 7.5824
7.5 | 0.6976 | 0.07756 | -0.0792 | 8.9943
8 | 0.7541 | 0.07906 | -0.0799 | 9.5383
8.5 | 0.8343 | 0.07964 | -0.0818 | 10.4759
9 | 1.0571 | 0.04412 | -0.0599 | 23.9597
9.5 | 1.042 | 0.05081 | -0.0524 | 20.5078
10 | 1.2227 | 0.05333 | -0.0579 | 22.9271
10.5 | 1.3083 | 0.06223 | -0.0601 | 21.0236
11 | 1.3085 | 0.06995 | -0.0544 | 18.7062
11.5 | 1.2828 | 0.07764 | -0.0479 | 16.5224
12 | 1.2423 | 0.0863 | -0.0427 | 14.3951
12.5 | 1.196 | 0.09653 | -0.0403 | 12.3899
13 | 1.1519 | 0.10843 | -0.0412 | 10.6234
13.5 | 1.0546 | 0.12945 | -0.053 | 8.1468
14.5 | 0.995 | 0.17562 | -0.0814 | 5.6656
15 | 0.9567 | 0.19747 | -0.1008 | 4.8448
15.5 | 0.974 | 0.20641 | -0.1036 | 4.7188
16 | 0.9933 | 0.21597 | -0.1059 | 4.5992

## 7. Re 50k Mach 0.50 (1)
BIGFOIL.COM POLAR EXPORT
NACA66-712 a=0.8
NACA66-712 a=0.8 |  |  |  | Cl Max: | 1.348 | at alpha= | 20 | deg
JavaFoil+Calcfoil stall+Eppler ext transition |  |  |  | L/D Max: | 44.273 | at alpha= | 3.5 | deg
Re: | 50000 |  |  | Cd Min: | 0.02047 | at alpha= | -0.5 | deg
Mach: | 0.5 |  |  | Cl=0 at alpha= | -5.5544 | deg
|  |  |  | @ Cl=0.1, Cd= | 0.054029
|  |  |  | @ Cl=0.4, Cd= | 0.042015
|  |  |  | @ Cl=0.6, Cd= | 0.031002
alpha (deg) | Cl | Cd | Cm | Cl/Cd
-20 | -0.792 | 0.3957 | -0.062 | -2.003
-19.5 | -0.766 | 0.42218 | -0.063 | -1.813
-19 | -0.737 | 0.38501 | -0.061 | -1.915
-18.5 | -0.71 | 0.36885 | -0.06 | -1.924
-18 | -0.683 | 0.36156 | -0.06 | -1.888
-17.5 | -0.656 | 0.36511 | -0.061 | -1.796
-17 | -0.629 | 0.35768 | -0.061 | -1.757
-16.5 | -0.601 | 0.3651 | -0.062 | -1.647
-16 | -0.574 | 0.36108 | -0.062 | -1.59
-15.5 | -0.546 | 0.3073 | -0.058 | -1.776
-15 | -0.518 | 0.28979 | -0.059 | -1.789
-14.5 | -0.491 | 0.28656 | -0.059 | -1.714
-14 | -0.464 | 0.28141 | -0.059 | -1.649
-13.5 | -0.437 | 0.27659 | -0.06 | -1.579
-13 | -0.409 | 0.26941 | -0.06 | -1.519
-12.5 | -0.382 | 0.26787 | -0.061 | -1.426
-12 | -0.355 | 0.26376 | -0.061 | -1.344
-11.5 | -0.326 | 0.25985 | -0.056 | -1.256
-11 | -0.299 | 0.23283 | -0.057 | -1.284
-10.5 | -0.272 | 0.23179 | -0.057 | -1.172
-10 | -0.244 | 0.22398 | -0.057 | -1.091
-9.5 | -0.217 | 0.22043 | -0.058 | -0.984
-9 | -0.189 | 0.2171 | -0.058 | -0.873
-8.5 | -0.162 | 0.22903 | -0.058 | -0.707
-8 | -0.134 | 0.20046 | -0.052 | -0.67
-7.5 | -0.107 | 0.18125 | -0.052 | -0.59
-7 | -0.08 | 0.17986 | -0.053 | -0.442
-6.5 | -0.056 | 0.1342 | -0.054 | -0.414
-6 | -0.041 | 0.07587 | -0.053 | -0.538
-5.5 | 0.005 | 0.0655 | -0.054 | 0.071
-5 | 0.056 | 0.05838 | -0.056 | 0.959
-4.5 | 0.11 | 0.05304 | -0.058 | 2.078
-4 | 0.166 | 0.04915 | -0.061 | 3.377
-3.5 | 0.223 | 0.04681 | -0.062 | 4.754
-3 | 0.279 | 0.04472 | -0.064 | 6.246
-2.5 | 0.336 | 0.04314 | -0.065 | 7.794
-2 | 0.393 | 0.0421 | -0.066 | 9.334
-1.5 | 0.451 | 0.0414 | -0.068 | 10.899
-1 | 0.508 | 0.04079 | -0.072 | 12.446
-0.5 | 0.699 | 0.02047 | -0.153 | 34.157
0 | 0.736 | 0.02191 | -0.153 | 33.576
0.5 | 0.8 | 0.0222 | -0.145 | 36.038
1 | 0.864 | 0.02274 | -0.145 | 38.011
1.5 | 0.929 | 0.02328 | -0.146 | 39.909
2 | 0.993 | 0.02392 | -0.147 | 41.489
2.5 | 1.056 | 0.02466 | -0.148 | 42.817
3 | 1.109 | 0.02547 | -0.149 | 43.537
3.5 | 1.167 | 0.02636 | -0.15 | 44.273
4 | 1.255 | 0.03063 | -0.156 | 40.963
4.5 | 1.084 | 0.04097 | -0.075 | 26.466
5 | 1.121 | 0.04484 | -0.07 | 25.007
5.5 | 1.152 | 0.04933 | -0.069 | 23.359
6 | 1.17 | 0.05514 | -0.065 | 21.224
6.5 | 1.158 | 0.06381 | -0.062 | 18.145
7 | 1.084 | 0.07778 | -0.057 | 13.936
7.5 | 0.701 | 0.16565 | -0.049 | 4.234
8 | 0.728 | 0.18424 | -0.062 | 3.952
8.5 | 0.754 | 0.20168 | -0.061 | 3.739
9 | 0.78 | 0.2029 | -0.064 | 3.845
9.5 | 0.807 | 0.20701 | -0.072 | 3.899
10 | 0.833 | 0.22396 | -0.073 | 3.719
10.5 | 0.859 | 0.25551 | -0.072 | 3.36
11 | 0.885 | 0.25744 | -0.075 | 3.436
11.5 | 0.912 | 0.2712 | -0.082 | 3.362
12 | 0.937 | 0.27583 | -0.083 | 3.398
12.5 | 0.963 | 0.281 | -0.083 | 3.426
13 | 0.988 | 0.29328 | -0.085 | 3.37
13.5 | 1.015 | 0.33209 | -0.091 | 3.058
14 | 1.041 | 0.32116 | -0.091 | 3.24
14.5 | 1.066 | 0.35005 | -0.092 | 3.045
15 | 1.094 | 0.3519 | -0.099 | 3.108
15.5 | 1.119 | 0.36164 | -0.099 | 3.094
16 | 1.144 | 0.37522 | -0.1 | 3.049
16.5 | 1.172 | 0.41832 | -0.106 | 2.802
17 | 1.197 | 0.41558 | -0.106 | 2.879
17.5 | 1.221 | 0.43131 | -0.107 | 2.832
18 | 1.246 | 0.44001 | -0.108 | 2.833
18.5 | 1.275 | 0.4384 | -0.113 | 2.908
19 | 1.299 | 0.44578 | -0.113 | 2.914
19.5 | 1.324 | 0.44692 | -0.114 | 2.961
20 | 1.348 | 0.45705 | -0.115 | 2.95

## 8. Re 50k Mach 0.50 (2)
BIGFOIL.COM POLAR EXPORT
NACA66-712 a=0.8
NACA66-712 a=0.8 |  |  |  | Cl Max: | 1.2084 | at alpha= | 20 | deg
XFOIL ncrit=9 |  |  |  | L/D Max: | 18.6702 | at alpha= | 9 | deg
Re: | 50000 |  |  | Cd Min: | 0.3088 | at alpha= | 20 | deg
Mach: | 0.5 |  |  | Cl=0 at alpha= | 0.82913 | deg
|  |  |  | @ Cl=0.1, Cd= | 0.044127
|  |  |  | @ Cl=0.4, Cd= | 0.064315
|  |  |  | @ Cl=0.6, Cd= | 0.077403
alpha (deg) | Cl | Cd | Cm | Cl/Cd
-2 | -0.3656 | 0.05803 | -0.0487 | -6.3002
-1.5 | -0.2851 | 0.05213 | -0.0566 | -5.469
-1 | -0.2187 | 0.04825 | -0.0595 | -4.5326
-0.5 | -0.1536 | 0.04581 | -0.0608 | -3.353
0 | -0.0945 | 0.04454 | -0.0602 | -2.1217
0.5 | -0.0391 | 0.0442 | -0.0586 | -0.88462
1 | 0.0203 | 0.04454 | -0.0586 | 0.45577
1.5 | 0.0591 | 0.0424 | -0.0535 | 1.3939
2 | 0.1093 | 0.04452 | -0.0531 | 2.4551
2.5 | 0.156 | 0.04683 | -0.0534 | 3.3312
3 | 0.2006 | 0.04934 | -0.0538 | 4.0657
3.5 | 0.2434 | 0.05207 | -0.0543 | 4.6745
4 | 0.2843 | 0.05504 | -0.0549 | 5.1653
4.5 | 0.3511 | 0.06033 | -0.0608 | 5.8197
5 | 0.4143 | 0.06548 | -0.0664 | 6.3271
5.5 | 0.4678 | 0.06991 | -0.0702 | 6.6915
6 | 0.5338 | 0.07568 | -0.0756 | 7.0534
6.5 | 0.6291 | 0.07816 | -0.0808 | 8.0489
7 | 0.6967 | 0.08064 | -0.0827 | 8.6396
7.5 | 0.7531 | 0.08324 | -0.0833 | 9.0473
8 | 0.8052 | 0.08574 | -0.0831 | 9.3912
8.5 | 0.8757 | 0.08666 | -0.0822 | 10.105
9 | 1.067 | 0.05715 | -0.0511 | 18.6702
9.5 | 1.1052 | 0.06215 | -0.0463 | 17.7828
10 | 1.1773 | 0.06837 | -0.0437 | 17.2195
10.5 | 1.161 | 0.0782 | -0.0417 | 14.8465
11 | 1.1322 | 0.08964 | -0.0422 | 12.6305
11.5 | 1.0886 | 0.10376 | -0.0469 | 10.4915
12 | 1.044 | 0.1208 | -0.0564 | 8.6424
12.5 | 1.0183 | 0.13805 | -0.067 | 7.3763
13 | 1.0113 | 0.1531 | -0.0755 | 6.6055
13.5 | 1.0178 | 0.16601 | -0.0816 | 6.131
14 | 1.0081 | 0.18124 | -0.0925 | 5.5622
15 | 1.0054 | 0.21392 | -0.1172 | 4.6999
15.5 | 1.0251 | 0.22367 | -0.1216 | 4.5831
16 | 1.0417 | 0.23305 | -0.1263 | 4.4699
16.5 | 1.0625 | 0.24237 | -0.1305 | 4.3838
17 | 1.0822 | 0.25133 | -0.1347 | 4.3059
17.5 | 1.1113 | 0.26396 | -0.1378 | 4.2101
18 | 1.1304 | 0.27259 | -0.1422 | 4.1469
18.5 | 1.1455 | 0.27914 | -0.1476 | 4.1037
19 | 1.1596 | 0.28549 | -0.1536 | 4.0618
19.5 | 1.1787 | 0.29434 | -0.1589 | 4.0046
20 | 1.2084 | 0.3088 | -0.1619 | 3.9132

## 9. Re 100k Mach 0.00 (1)
BIGFOIL.COM POLAR EXPORT
NACA66-712 a=0.8
NACA66-712 a=0.8 |  |  |  | Cl Max: | 1.251 | at alpha= | 5.5 | deg
JavaFoil+Calcfoil stall+Eppler ext transition |  |  |  | L/D Max: | 64.725 | at alpha= | 4 | deg
Re: | 100000 |  |  | Cd Min: | 0.01414 | at alpha= | 0 | deg
Mach: | 0 |  |  | Cl=0 at alpha= | -5.5444 | deg
|  |  |  | @ Cl=0.1, Cd= | 0.042719
|  |  |  | @ Cl=0.4, Cd= | 0.033936
|  |  |  | @ Cl=0.6, Cd= | 0.014605
alpha (deg) | Cl | Cd | Cm | Cl/Cd
-18.5 | -0.322 | 0.34159 | -0.034 | -0.942
-18 | -0.335 | 0.31765 | -0.034 | -1.055
-17.5 | -0.349 | 0.29629 | -0.034 | -1.176
-17 | -0.362 | 0.28323 | -0.034 | -1.277
-16.5 | -0.374 | 0.26884 | -0.034 | -1.393
-16 | -0.387 | 0.24304 | -0.035 | -1.59
-15.5 | -0.397 | 0.22754 | -0.036 | -1.743
-15 | -0.403 | 0.20703 | -0.036 | -1.947
-14.5 | -0.408 | 0.19022 | -0.038 | -2.144
-14 | -0.411 | 0.17487 | -0.038 | -2.349
-13.5 | -0.412 | 0.15793 | -0.039 | -2.606
-13 | -0.41 | 0.14284 | -0.039 | -2.869
-12.5 | -0.405 | 0.13657 | -0.041 | -2.967
-12 | -0.398 | 0.1211 | -0.041 | -3.283
-11.5 | -0.386 | 0.11368 | -0.041 | -3.4
-11 | -0.372 | 0.1075 | -0.041 | -3.459
-10.5 | -0.354 | 0.09801 | -0.042 | -3.608
-10 | -0.332 | 0.09101 | -0.043 | -3.645
-9.5 | -0.306 | 0.08267 | -0.044 | -3.703
-9 | -0.277 | 0.07685 | -0.044 | -3.604
-8.5 | -0.244 | 0.07121 | -0.045 | -3.433
-8 | -0.209 | 0.06569 | -0.046 | -3.179
-7.5 | -0.17 | 0.06176 | -0.047 | -2.758
-7 | -0.129 | 0.05724 | -0.048 | -2.257
-6.5 | -0.086 | 0.05358 | -0.049 | -1.605
-6 | -0.041 | 0.05036 | -0.05 | -0.822
-5.5 | 0.004 | 0.04727 | -0.052 | 0.093
-5 | 0.051 | 0.0447 | -0.053 | 1.143
-4.5 | 0.099 | 0.04276 | -0.054 | 2.305
-4 | 0.147 | 0.04081 | -0.055 | 3.591
-3.5 | 0.195 | 0.03916 | -0.056 | 4.979
-3 | 0.244 | 0.0379 | -0.057 | 6.429
-2.5 | 0.292 | 0.03674 | -0.058 | 7.958
-2 | 0.341 | 0.03581 | -0.06 | 9.529
-1.5 | 0.391 | 0.03513 | -0.062 | 11.137
-1 | 0.546 | 0.01456 | -0.133 | 37.497
-0.5 | 0.606 | 0.01461 | -0.134 | 41.456
0 | 0.644 | 0.01414 | -0.129 | 45.552
0.5 | 0.702 | 0.01441 | -0.135 | 48.688
1 | 0.759 | 0.01467 | -0.136 | 51.717
1.5 | 0.816 | 0.01496 | -0.137 | 54.512
2 | 0.873 | 0.01522 | -0.137 | 57.32
2.5 | 0.929 | 0.01557 | -0.138 | 59.664
3 | 0.98 | 0.01593 | -0.139 | 61.521
3.5 | 1.034 | 0.01636 | -0.14 | 63.186
4 | 1.086 | 0.01677 | -0.14 | 64.725
4.5 | 1.154 | 0.02266 | -0.143 | 50.901
5 | 1.203 | 0.02357 | -0.144 | 51.062
5.5 | 1.251 | 0.02449 | -0.145 | 51.087
6 | 1.069 | 0.044 | -0.065 | 24.293
6.5 | 1.101 | 0.04712 | -0.062 | 23.374
7 | 1.131 | 0.05095 | -0.06 | 22.19
7.5 | 1.156 | 0.05482 | -0.059 | 21.093
8 | 1.176 | 0.05913 | -0.057 | 19.885
8.5 | 1.186 | 0.06327 | -0.055 | 18.748
9 | 1.19 | 0.06866 | -0.055 | 17.336
9.5 | 1.187 | 0.07578 | -0.053 | 15.666
10 | 1.178 | 0.08108 | -0.053 | 14.525
10.5 | 1.162 | 0.08935 | -0.052 | 13

## 10. Re 100k Mach 0.00 (2)
BIGFOIL.COM POLAR EXPORT
NACA66-712 a=0.8
NACA66-712 a=0.8 |  |  |  | Cl Max: | 1.3779 | at alpha= | 11.5 | deg
XFOIL ncrit=9 |  |  |  | L/D Max: | 32.8899 | at alpha= | 8 | deg
Re: | 100000 |  |  | Cd Min: | 0.25766 | at alpha= | 20 | deg
Mach: | 0 |  |  | Cl=0 at alpha= | -0.19427 | deg
|  |  |  | @ Cl=0.1, Cd= | 0.038284
|  |  |  | @ Cl=0.4, Cd= | 0.046327
|  |  |  | @ Cl=0.6, Cd= | 0.048225
alpha (deg) | Cl | Cd | Cm | Cl/Cd
-12 | -0.4259 | 0.15896 | -0.0294 | -2.6793
-11.5 | -0.4269 | 0.15426 | -0.0279 | -2.7674
-11 | -0.4311 | 0.14967 | -0.027 | -2.8803
-10.5 | -0.4424 | 0.14592 | -0.0272 | -3.0318
-10 | -0.4675 | 0.14388 | -0.029 | -3.2492
-9.5 | -0.4911 | 0.14078 | -0.0301 | -3.4884
-9 | -0.4605 | 0.12982 | -0.0236 | -3.5472
-8.5 | -0.4692 | 0.12495 | -0.0223 | -3.7551
-8 | -0.487 | 0.12037 | -0.0217 | -4.0459
-7.5 | -0.5251 | 0.11702 | -0.0212 | -4.4873
-7 | -0.5561 | 0.11129 | -0.0277 | -4.9969
-6.5 | -0.556 | 0.10271 | -0.0233 | -5.4133
-6 | -0.5527 | 0.09679 | -0.0206 | -5.7103
-5.5 | -0.5394 | 0.08655 | -0.0373 | -6.2322
-5 | -0.5307 | 0.08038 | -0.0304 | -6.6024
-4.5 | -0.5027 | 0.07221 | -0.036 | -6.9616
-4 | -0.4683 | 0.0653 | -0.0399 | -7.1715
-3.5 | -0.4276 | 0.05899 | -0.0441 | -7.2487
-2 | -0.2406 | 0.04486 | -0.0576 | -5.3634
-1.5 | -0.1645 | 0.03903 | -0.0592 | -4.2147
-1 | -0.0961 | 0.03841 | -0.0613 | -2.502
-0.5 | -0.0395 | 0.03772 | -0.0625 | -1.0472
0 | 0.0251 | 0.03874 | -0.065 | 0.64791
0.5 | 0.0801 | 0.03904 | -0.0665 | 2.0517
1 | 0.1243 | 0.03736 | -0.0643 | 3.3271
1.5 | 0.1799 | 0.03938 | -0.0665 | 4.5683
2 | 0.2352 | 0.04148 | -0.0688 | 5.6702
3 | 0.3567 | 0.04653 | -0.075 | 7.666
3.5 | 0.4422 | 0.04613 | -0.0792 | 9.586
4 | 0.5058 | 0.04687 | -0.0811 | 10.7916
4.5 | 0.581 | 0.04787 | -0.0847 | 12.137
5 | 0.6233 | 0.04866 | -0.0838 | 12.8093
5.5 | 0.6903 | 0.04927 | -0.086 | 14.0106
6 | 0.7396 | 0.04991 | -0.0857 | 14.8187
6.5 | 0.8058 | 0.04973 | -0.087 | 16.2035
7 | 0.8821 | 0.04854 | -0.0888 | 18.1726
8 | 1.063 | 0.03232 | -0.0827 | 32.8899
8.5 | 1.0709 | 0.03266 | -0.0707 | 32.7893
9 | 1.0786 | 0.03665 | -0.0652 | 29.4297
9.5 | 1.1071 | 0.03972 | -0.0618 | 27.8726
10 | 1.1954 | 0.04253 | -0.0643 | 28.1072
10.5 | 1.3369 | 0.05052 | -0.075 | 26.4628
11 | 1.3604 | 0.05617 | -0.0703 | 24.2193
11.5 | 1.3779 | 0.06486 | -0.066 | 21.2442
12 | 1.366 | 0.07266 | -0.0591 | 18.7999
13 | 1.2633 | 0.08903 | -0.0429 | 14.1896
13.5 | 1.2071 | 0.10409 | -0.0409 | 11.5967
14 | 1.025 | 0.1051 | -0.0329 | 9.7526
14.5 | 0.9056 | 0.12354 | -0.0452 | 7.3304
15 | 0.9808 | 0.1781 | -0.085 | 5.507
15.5 | 0.985 | 0.18743 | -0.0891 | 5.2553
16 | 1.0177 | 0.19519 | -0.0871 | 5.2139
17 | 1.0052 | 0.21253 | -0.1022 | 4.7297
17.5 | 1.0333 | 0.22128 | -0.1016 | 4.6696
18 | 1.0255 | 0.2281 | -0.1107 | 4.4958
18.5 | 1.0529 | 0.23783 | -0.1107 | 4.4271
19 | 1.0462 | 0.24322 | -0.1203 | 4.3015
19.5 | 1.0782 | 0.25384 | -0.1189 | 4.2476
20 | 1.0705 | 0.25766 | -0.1296 | 4.1547

## 11. Re 100k Mach 0.10 (1)
BIGFOIL.COM POLAR EXPORT
NACA66-712 a=0.8
NACA66-712 a=0.8 |  |  |  | Cl Max: | 1.257 | at alpha= | 5.5 | deg
JavaFoil+Calcfoil stall+Eppler ext transition |  |  |  | L/D Max: | 64.379 | at alpha= | 4 | deg
Re: | 100000 |  |  | Cd Min: | 0.0142 | at alpha= | 0 | deg
Mach: | 0.1 |  |  | Cl=0 at alpha= | -5.5435 | deg
|  |  |  | @ Cl=0.1, Cd= | 0.04278
|  |  |  | @ Cl=0.4, Cd= | 0.034279
|  |  |  | @ Cl=0.6, Cd= | 0.01467
alpha (deg) | Cl | Cd | Cm | Cl/Cd
-18 | -0.294 | 0.35809 | -0.035 | -0.822
-17.5 | -0.31 | 0.32953 | -0.034 | -0.939
-17 | -0.325 | 0.31761 | -0.034 | -1.023
-16.5 | -0.34 | 0.29526 | -0.034 | -1.152
-16 | -0.355 | 0.25614 | -0.034 | -1.385
-15.5 | -0.368 | 0.23861 | -0.035 | -1.54
-15 | -0.377 | 0.2114 | -0.036 | -1.782
-14.5 | -0.384 | 0.19711 | -0.037 | -1.949
-14 | -0.39 | 0.17943 | -0.037 | -2.173
-13.5 | -0.393 | 0.16283 | -0.039 | -2.416
-13 | -0.394 | 0.15736 | -0.04 | -2.506
-12.5 | -0.392 | 0.14032 | -0.04 | -2.796
-12 | -0.387 | 0.12962 | -0.041 | -2.986
-11.5 | -0.378 | 0.11691 | -0.041 | -3.235
-11 | -0.366 | 0.11001 | -0.042 | -3.323
-10.5 | -0.349 | 0.10069 | -0.042 | -3.467
-10 | -0.329 | 0.0905 | -0.043 | -3.63
-9.5 | -0.304 | 0.08527 | -0.044 | -3.567
-9 | -0.276 | 0.07805 | -0.044 | -3.535
-8.5 | -0.244 | 0.07258 | -0.046 | -3.362
-8 | -0.209 | 0.06686 | -0.047 | -3.123
-7.5 | -0.171 | 0.06162 | -0.047 | -2.767
-7 | -0.129 | 0.05733 | -0.048 | -2.258
-6.5 | -0.086 | 0.05393 | -0.049 | -1.599
-6 | -0.042 | 0.05072 | -0.05 | -0.819
-5.5 | 0.004 | 0.04747 | -0.052 | 0.093
-5 | 0.051 | 0.04501 | -0.053 | 1.14
-4.5 | 0.099 | 0.04282 | -0.054 | 2.312
-4 | 0.147 | 0.04092 | -0.055 | 3.598
-3.5 | 0.196 | 0.03924 | -0.056 | 4.992
-3 | 0.245 | 0.03797 | -0.057 | 6.448
-2.5 | 0.294 | 0.03678 | -0.058 | 7.988
-2 | 0.343 | 0.03587 | -0.06 | 9.561
-1.5 | 0.393 | 0.0352 | -0.062 | 11.169
-1 | 0.549 | 0.01467 | -0.134 | 37.399
-0.5 | 0.609 | 0.01467 | -0.134 | 41.51
0 | 0.647 | 0.0142 | -0.129 | 45.584
0.5 | 0.705 | 0.01449 | -0.136 | 48.644
1 | 0.762 | 0.01474 | -0.137 | 51.724
1.5 | 0.82 | 0.01501 | -0.137 | 54.616
2 | 0.877 | 0.01531 | -0.138 | 57.289
2.5 | 0.934 | 0.01562 | -0.139 | 59.774
3 | 0.985 | 0.01603 | -0.14 | 61.429
3.5 | 1.039 | 0.01645 | -0.14 | 63.146
4 | 1.091 | 0.01694 | -0.141 | 64.379
4.5 | 1.159 | 0.02285 | -0.144 | 50.719
5 | 1.209 | 0.02373 | -0.145 | 50.944
5.5 | 1.257 | 0.02466 | -0.146 | 50.951
6 | 1.073 | 0.04402 | -0.065 | 24.379
6.5 | 1.106 | 0.04746 | -0.063 | 23.295
7 | 1.134 | 0.05085 | -0.059 | 22.3
7.5 | 1.159 | 0.05459 | -0.059 | 21.231
8 | 1.178 | 0.05952 | -0.057 | 19.784
8.5 | 1.186 | 0.0644 | -0.056 | 18.423
9 | 1.188 | 0.06862 | -0.055 | 17.313
9.5 | 1.183 | 0.07565 | -0.055 | 15.632
10 | 1.169 | 0.08146 | -0.052 | 14.355
10.5 | 1.149 | 0.09011 | -0.051 | 12.755

## 12. Re 100k Mach 0.10 (2)
BIGFOIL.COM POLAR EXPORT
NACA66-712 a=0.8
NACA66-712 a=0.8 |  |  |  | Cl Max: | 1.3698 | at alpha= | 11.5 | deg
XFOIL ncrit=9 |  |  |  | L/D Max: | 32.5 | at alpha= | 8 | deg
Re: | 100000 |  |  | Cd Min: | 0.20465 | at alpha= | 16.5 | deg
Mach: | 0.1 |  |  | Cl=0 at alpha= | -0.16525 | deg
|  |  |  | @ Cl=0.1, Cd= | 0.038606
|  |  |  | @ Cl=0.4, Cd= | 0.046135
|  |  |  | @ Cl=0.6, Cd= | 0.048384
alpha (deg) | Cl | Cd | Cm | Cl/Cd
-12 | -0.4249 | 0.15947 | -0.0292 | -2.6645
-11.5 | -0.4263 | 0.15482 | -0.0279 | -2.7535
-11 | -0.4306 | 0.15026 | -0.027 | -2.8657
-10.5 | -0.4435 | 0.14681 | -0.0275 | -3.0209
-10 | -0.4688 | 0.14484 | -0.0294 | -3.2367
-9.5 | -0.4631 | 0.1361 | -0.0266 | -3.4026
-9 | -0.4582 | 0.13037 | -0.0235 | -3.5146
-8.5 | -0.4676 | 0.12552 | -0.0224 | -3.7253
-8 | -0.4875 | 0.12115 | -0.0222 | -4.0239
-7.5 | -0.528 | 0.11807 | -0.0217 | -4.4719
-7 | -0.5573 | 0.11219 | -0.0287 | -4.9675
-6.5 | -0.5505 | 0.10421 | -0.0196 | -5.2826
-6 | -0.5514 | 0.09781 | -0.0196 | -5.6375
-5.5 | -0.5418 | 0.0874 | -0.036 | -6.1991
-5 | -0.5328 | 0.08145 | -0.0294 | -6.5414
-4.5 | -0.5062 | 0.07319 | -0.035 | -6.9162
-4 | -0.4723 | 0.06613 | -0.0392 | -7.142
-3.5 | -0.4316 | 0.05966 | -0.0436 | -7.2343
-2 | -0.2335 | 0.04324 | -0.0576 | -5.4001
-0.5 | -0.0395 | 0.03795 | -0.0631 | -1.0408
0 | 0.0195 | 0.03846 | -0.0646 | 0.50702
0.5 | 0.0815 | 0.03936 | -0.0671 | 2.0706
1 | 0.1254 | 0.03757 | -0.0648 | 3.3378
1.5 | 0.1817 | 0.03961 | -0.0671 | 4.5872
2 | 0.2379 | 0.04176 | -0.0695 | 5.6968
2.5 | 0.2974 | 0.04418 | -0.0724 | 6.7316
3 | 0.3435 | 0.04588 | -0.0731 | 7.4869
3.5 | 0.4566 | 0.04639 | -0.0812 | 9.8426
4 | 0.5119 | 0.047 | -0.0819 | 10.8915
4.5 | 0.5659 | 0.04792 | -0.0826 | 11.8093
5 | 0.6284 | 0.04877 | -0.0844 | 12.885
5.5 | 0.6977 | 0.04935 | -0.0868 | 14.1378
6 | 0.7426 | 0.05003 | -0.0859 | 14.8431
6.5 | 0.813 | 0.04972 | -0.0876 | 16.3516
8 | 1.0621 | 0.03268 | -0.082 | 32.5
8.5 | 1.0697 | 0.03321 | -0.07 | 32.2102
9 | 1.0786 | 0.03714 | -0.0646 | 29.0415
9.5 | 1.1089 | 0.04019 | -0.0613 | 27.5914
10 | 1.2013 | 0.04307 | -0.064 | 27.8918
10.5 | 1.3367 | 0.05122 | -0.0737 | 26.0972
11 | 1.3558 | 0.05687 | -0.0685 | 23.8403
11.5 | 1.3698 | 0.06552 | -0.0639 | 20.9066
12 | 1.3561 | 0.07345 | -0.0571 | 18.4629
12.5 | 1.3465 | 0.08128 | -0.0515 | 16.5662
13 | 1.2495 | 0.08966 | -0.0419 | 13.936
13.5 | 1.2143 | 0.10133 | -0.0406 | 11.9836
14 | 1.0495 | 0.13661 | -0.0582 | 7.6825
14.5 | 0.977 | 0.17035 | -0.0823 | 5.7353
15 | 0.9803 | 0.17933 | -0.0861 | 5.4665
15.5 | 0.9871 | 0.18845 | -0.0898 | 5.238
16 | 1.0223 | 0.19631 | -0.0874 | 5.2076
16.5 | 1.0087 | 0.20465 | -0.0964 | 4.9289

## 13. Re 100k Mach 0.25 (1)
BIGFOIL.COM POLAR EXPORT
NACA66-712 a=0.8
NACA66-712 a=0.8 |  |  |  | Cl Max: | 1.238 | at alpha= | 5 | deg
JavaFoil+Calcfoil stall+Eppler ext transition |  |  |  | L/D Max: | 64.175 | at alpha= | 4 | deg
Re: | 100000 |  |  | Cd Min: | 0.01448 | at alpha= | 0 | deg
Mach: | 0.25 |  |  | Cl=0 at alpha= | -5.5435 | deg
|  |  |  | @ Cl=0.1, Cd= | 0.043407
|  |  |  | @ Cl=0.4, Cd= | 0.035531
|  |  |  | @ Cl=0.6, Cd= | 0.014913
alpha (deg) | Cl | Cd | Cm | Cl/Cd
-16 | -0.061 | 0.50653 | -0.041 | -0.119
-15.5 | -0.058 | 0.39634 | -0.041 | -0.145
-15 | -0.074 | 0.31987 | -0.041 | -0.23
-14.5 | -0.15 | 0.30013 | -0.04 | -0.501
-14 | -0.192 | 0.25748 | -0.039 | -0.745
-13.5 | -0.226 | 0.23397 | -0.039 | -0.964
-13 | -0.254 | 0.22015 | -0.038 | -1.152
-12.5 | -0.276 | 0.19184 | -0.039 | -1.441
-12 | -0.294 | 0.16299 | -0.04 | -1.801
-11.5 | -0.305 | 0.14366 | -0.041 | -2.122
-11 | -0.31 | 0.12479 | -0.042 | -2.483
-10.5 | -0.308 | 0.11508 | -0.043 | -2.679
-10 | -0.3 | 0.10386 | -0.043 | -2.89
-9.5 | -0.286 | 0.09402 | -0.044 | -3.037
-9 | -0.265 | 0.08424 | -0.045 | -3.143
-8.5 | -0.238 | 0.07746 | -0.046 | -3.077
-8 | -0.207 | 0.07138 | -0.047 | -2.896
-7.5 | -0.171 | 0.06419 | -0.048 | -2.658
-7 | -0.13 | 0.05939 | -0.049 | -2.197
-6.5 | -0.087 | 0.05515 | -0.05 | -1.583
-6 | -0.042 | 0.05186 | -0.051 | -0.814
-5.5 | 0.004 | 0.04866 | -0.053 | 0.092
-5 | 0.052 | 0.04567 | -0.054 | 1.148
-4.5 | 0.101 | 0.04336 | -0.056 | 2.338
-4 | 0.151 | 0.04135 | -0.056 | 3.651
-3.5 | 0.201 | 0.03962 | -0.057 | 5.072
-3 | 0.251 | 0.03819 | -0.059 | 6.581
-2.5 | 0.302 | 0.0371 | -0.06 | 8.135
-2 | 0.352 | 0.03614 | -0.062 | 9.747
-1.5 | 0.404 | 0.03548 | -0.064 | 11.386
-1 | 0.564 | 0.01489 | -0.137 | 37.869
-0.5 | 0.626 | 0.01493 | -0.138 | 41.907
0 | 0.665 | 0.01448 | -0.132 | 45.911
0.5 | 0.724 | 0.01471 | -0.133 | 49.235
1 | 0.783 | 0.01503 | -0.14 | 52.094
1.5 | 0.842 | 0.01536 | -0.141 | 54.803
2 | 0.9 | 0.01566 | -0.142 | 57.513
2.5 | 0.959 | 0.01605 | -0.142 | 59.756
3 | 1.011 | 0.01645 | -0.143 | 61.448
3.5 | 1.065 | 0.01688 | -0.144 | 63.126
4 | 1.118 | 0.01742 | -0.145 | 64.175
4.5 | 1.188 | 0.02367 | -0.148 | 50.188
5 | 1.238 | 0.02463 | -0.149 | 50.266
5.5 | 1.061 | 0.04168 | -0.068 | 25.455
6 | 1.097 | 0.0448 | -0.066 | 24.485
6.5 | 1.127 | 0.04841 | -0.062 | 23.273
7 | 1.152 | 0.05193 | -0.06 | 22.179
7.5 | 1.172 | 0.05622 | -0.058 | 20.837
8 | 1.182 | 0.06183 | -0.058 | 19.121
8.5 | 1.178 | 0.06667 | -0.056 | 17.671
9 | 1.163 | 0.07541 | -0.055 | 15.423
9.5 | 1.135 | 0.08191 | -0.05 | 13.862
10 | 1.096 | 0.09089 | -0.05 | 12.056

## 14. Re 100k Mach 0.25 (2)
BIGFOIL.COM POLAR EXPORT
NACA66-712 a=0.8
NACA66-712 a=0.8 |  |  |  | Cl Max: | 1.3353 | at alpha= | 10.5 | deg
XFOIL ncrit=9 |  |  |  | L/D Max: | 36.9851 | at alpha= | 8 | deg
Re: | 100000 |  |  | Cd Min: | 0.19383 | at alpha= | 15.5 | deg
Mach: | 0.25 |  |  | Cl=0 at alpha= | -0.16075 | deg
|  |  |  | @ Cl=0.1, Cd= | 0.039632
|  |  |  | @ Cl=0.4, Cd= | 0.045989
|  |  |  | @ Cl=0.6, Cd= | 0.048774
alpha (deg) | Cl | Cd | Cm | Cl/Cd
-10.5 | -0.4521 | 0.15208 | -0.0293 | -2.9728
-10 | -0.4749 | 0.14987 | -0.0309 | -3.1687
-9.5 | -0.4444 | 0.13823 | -0.0248 | -3.2149
-9 | -0.4503 | 0.13333 | -0.0237 | -3.3773
-8.5 | -0.4661 | 0.12915 | -0.0238 | -3.609
-8 | -0.4996 | 0.12647 | -0.0251 | -3.9503
-7.5 | -0.5402 | 0.12345 | -0.025 | -4.3759
-7 | -0.5028 | 0.1129 | -0.0185 | -4.4535
-6.5 | -0.5273 | 0.1084 | -0.0155 | -4.8644
-6 | -0.5487 | 0.10186 | -0.0221 | -5.3868
-5.5 | -0.5499 | 0.0932 | -0.025 | -5.9002
-5 | -0.5305 | 0.08599 | -0.0375 | -6.1693
-4.5 | -0.5221 | 0.07846 | -0.0298 | -6.6543
-4 | -0.4925 | 0.07071 | -0.0349 | -6.9651
-3.5 | -0.4531 | 0.0634 | -0.0408 | -7.1467
-3 | -0.4165 | 0.05798 | -0.0425 | -7.1835
-2.5 | -0.3736 | 0.05364 | -0.0446 | -6.965
-1.5 | -0.1726 | 0.04116 | -0.0622 | -4.1934
-1 | -0.106 | 0.03986 | -0.0635 | -2.6593
-0.5 | -0.0382 | 0.03949 | -0.0661 | -0.96733
0 | 0.0181 | 0.03932 | -0.0669 | 0.46033
0.5 | 0.0744 | 0.03994 | -0.0681 | 1.8628
1 | 0.135 | 0.03921 | -0.0682 | 3.443
1.5 | 0.1956 | 0.04154 | -0.0708 | 4.7087
2 | 0.2397 | 0.04276 | -0.071 | 5.6057
2.5 | 0.2949 | 0.04453 | -0.0728 | 6.6225
3 | 0.3889 | 0.04587 | -0.079 | 8.4783
3.5 | 0.4726 | 0.04677 | -0.0833 | 10.1048
4 | 0.5206 | 0.04755 | -0.083 | 10.9485
4.5 | 0.593 | 0.04862 | -0.086 | 12.1966
5 | 0.6362 | 0.04957 | -0.0851 | 12.8344
5.5 | 0.7047 | 0.05019 | -0.087 | 14.0406
6 | 0.7546 | 0.0509 | -0.0865 | 14.8251
6.5 | 0.8248 | 0.05062 | -0.0877 | 16.294
7 | 0.8809 | 0.05036 | -0.087 | 17.4921
7.5 | 1.023 | 0.03751 | -0.0857 | 27.2727
8 | 1.0955 | 0.02962 | -0.0764 | 36.9851
8.5 | 1.0667 | 0.03597 | -0.0668 | 29.6553
9 | 1.0797 | 0.03983 | -0.0617 | 27.1077
9.5 | 1.1206 | 0.04268 | -0.0588 | 26.2559
10 | 1.227 | 0.04615 | -0.0617 | 26.5872
10.5 | 1.3353 | 0.0555 | -0.0673 | 24.0595
11 | 1.327 | 0.06056 | -0.0595 | 21.9122
11.5 | 1.3201 | 0.06841 | -0.0536 | 19.2969
12 | 1.3068 | 0.078 | -0.0488 | 16.7538
12.5 | 1.2789 | 0.08573 | -0.0438 | 14.9178
13 | 1.1928 | 0.09552 | -0.0401 | 12.4874
13.5 | 1.1338 | 0.10922 | -0.0431 | 10.3809
14 | 1.0866 | 0.12504 | -0.0505 | 8.69
14.5 | 0.9784 | 0.17606 | -0.0871 | 5.5572
15 | 0.9865 | 0.18514 | -0.0906 | 5.3284
15.5 | 1.0235 | 0.19383 | -0.0886 | 5.2804

## 15. Re 100k Mach 0.50 (1)
BIGFOIL.COM POLAR EXPORT
NACA66-712 a=0.8
NACA66-712 a=0.8 |  |  |  | Cl Max: | 1.349 | at alpha= | 20 | deg
JavaFoil+Calcfoil stall+Eppler ext transition |  |  |  | L/D Max: | 61.212 | at alpha= | 3.5 | deg
Re: | 100000 |  |  | Cd Min: | 0.01568 | at alpha= | -0.5 | deg
Mach: | 0.5 |  |  | Cl=0 at alpha= | -5.5544 | deg
|  |  |  | @ Cl=0.1, Cd= | 0.047539
|  |  |  | @ Cl=0.4, Cd= | 0.037387
|  |  |  | @ Cl=0.6, Cd= | 0.026259
alpha (deg) | Cl | Cd | Cm | Cl/Cd
-20 | -0.793 | 0.32796 | -0.063 | -2.417
-19.5 | -0.766 | 0.32766 | -0.063 | -2.336
-19 | -0.737 | 0.3081 | -0.061 | -2.393
-18.5 | -0.71 | 0.29927 | -0.06 | -2.371
-18 | -0.683 | 0.29606 | -0.061 | -2.306
-17.5 | -0.656 | 0.2829 | -0.061 | -2.317
-17 | -0.629 | 0.27634 | -0.062 | -2.275
-16.5 | -0.601 | 0.28028 | -0.062 | -2.145
-16 | -0.574 | 0.27617 | -0.062 | -2.079
-15.5 | -0.546 | 0.24898 | -0.059 | -2.192
-15 | -0.518 | 0.23462 | -0.059 | -2.21
-14.5 | -0.491 | 0.23141 | -0.059 | -2.123
-14 | -0.464 | 0.22666 | -0.06 | -2.047
-13.5 | -0.437 | 0.22218 | -0.06 | -1.965
-13 | -0.409 | 0.21586 | -0.061 | -1.896
-12.5 | -0.382 | 0.21398 | -0.061 | -1.785
-12 | -0.355 | 0.21012 | -0.062 | -1.687
-11.5 | -0.326 | 0.20249 | -0.056 | -1.612
-11 | -0.299 | 0.18419 | -0.057 | -1.624
-10.5 | -0.272 | 0.17381 | -0.057 | -1.563
-10 | -0.244 | 0.17637 | -0.058 | -1.385
-9.5 | -0.217 | 0.16425 | -0.058 | -1.32
-9 | -0.189 | 0.16115 | -0.059 | -1.176
-8.5 | -0.162 | 0.17705 | -0.059 | -0.915
-8 | -0.134 | 0.15621 | -0.052 | -0.86
-7.5 | -0.107 | 0.14441 | -0.053 | -0.741
-7 | -0.08 | 0.13551 | -0.053 | -0.587
-6.5 | -0.056 | 0.10378 | -0.055 | -0.536
-6 | -0.041 | 0.06515 | -0.054 | -0.627
-5.5 | 0.005 | 0.05614 | -0.055 | 0.082
-5 | 0.056 | 0.05079 | -0.057 | 1.103
-4.5 | 0.11 | 0.0468 | -0.059 | 2.356
-4 | 0.166 | 0.04378 | -0.062 | 3.792
-3.5 | 0.223 | 0.04167 | -0.063 | 5.34
-3 | 0.279 | 0.03971 | -0.064 | 7.035
-2.5 | 0.336 | 0.03843 | -0.065 | 8.749
-2 | 0.393 | 0.03747 | -0.067 | 10.487
-1.5 | 0.451 | 0.03678 | -0.069 | 12.272
-1 | 0.508 | 0.03609 | -0.074 | 14.076
-0.5 | 0.699 | 0.01568 | -0.154 | 44.594
0 | 0.741 | 0.0167 | -0.155 | 44.376
0.5 | 0.807 | 0.01614 | -0.147 | 50.009
1 | 0.873 | 0.01655 | -0.148 | 52.747
1.5 | 0.938 | 0.01693 | -0.15 | 55.415
2 | 1.003 | 0.01741 | -0.151 | 57.61
2.5 | 1.067 | 0.01796 | -0.152 | 59.388
3 | 1.12 | 0.01854 | -0.159 | 60.405
3.5 | 1.178 | 0.01924 | -0.159 | 61.212
4 | 1.257 | 0.02643 | -0.164 | 47.534
4.5 | 1.309 | 0.02774 | -0.165 | 47.18
5 | 1.122 | 0.04107 | -0.075 | 27.312
5.5 | 1.153 | 0.04447 | -0.071 | 25.922
6 | 1.171 | 0.04951 | -0.066 | 23.645
6.5 | 1.158 | 0.05692 | -0.063 | 20.345
7 | 1.084 | 0.06857 | -0.059 | 15.81
7.5 | 0.701 | 0.12767 | -0.05 | 5.493
8 | 0.728 | 0.1436 | -0.062 | 5.071
8.5 | 0.754 | 0.15723 | -0.061 | 4.796
9 | 0.78 | 0.16104 | -0.064 | 4.845
9.5 | 0.807 | 0.16496 | -0.073 | 4.893
10 | 0.833 | 0.16881 | -0.073 | 4.934
10.5 | 0.859 | 0.19137 | -0.072 | 4.486
11 | 0.885 | 0.18809 | -0.075 | 4.703
11.5 | 0.912 | 0.20343 | -0.082 | 4.482
12 | 0.937 | 0.20761 | -0.083 | 4.514
12.5 | 0.963 | 0.21228 | -0.083 | 4.535
13 | 0.989 | 0.23266 | -0.086 | 4.249
13.5 | 1.015 | 0.24937 | -0.091 | 4.072
14 | 1.041 | 0.25629 | -0.091 | 4.06
14.5 | 1.066 | 0.27731 | -0.093 | 3.844
15 | 1.094 | 0.28192 | -0.099 | 3.88
15.5 | 1.119 | 0.28657 | -0.099 | 3.904
16 | 1.144 | 0.29989 | -0.1 | 3.815
16.5 | 1.172 | 0.31573 | -0.106 | 3.712
17 | 1.197 | 0.32855 | -0.106 | 3.642
17.5 | 1.221 | 0.32391 | -0.107 | 3.771
18 | 1.247 | 0.33846 | -0.108 | 3.683
18.5 | 1.275 | 0.34854 | -0.113 | 3.658
19 | 1.299 | 0.35226 | -0.113 | 3.688
19.5 | 1.324 | 0.36107 | -0.114 | 3.666
20 | 1.349 | 0.36319 | -0.115 | 3.713

## 16. Re 100k Mach 0.50 (2)
BIGFOIL.COM POLAR EXPORT
NACA66-712 a=0.8
NACA66-712 a=0.8 |  |  |  | Cl Max: | 1.221 | at alpha= | 10.5 | deg
XFOIL ncrit=9 |  |  |  | L/D Max: | 26.1241 | at alpha= | 8 | deg
Re: | 100000 |  |  | Cd Min: | 0.21592 | at alpha= | 15.5 | deg
Mach: | 0.5 |  |  | Cl=0 at alpha= | -0.069199 | deg
|  |  |  | @ Cl=0.1, Cd= | 0.045326
|  |  |  | @ Cl=0.4, Cd= | 0.047176
|  |  |  | @ Cl=0.6, Cd= | 0.05152
alpha (deg) | Cl | Cd | Cm | Cl/Cd
-9.5 | -0.4595 | 0.15516 | -0.0294 | -2.9615
-9 | -0.4405 | 0.1448 | -0.0258 | -3.0421
-8.5 | -0.4391 | 0.13908 | -0.0239 | -3.1572
-8 | -0.4541 | 0.1352 | -0.0243 | -3.3587
-7.5 | -0.4946 | 0.13403 | -0.0265 | -3.6902
-7 | -0.4607 | 0.12312 | -0.0205 | -3.7419
-6.5 | -0.496 | 0.12028 | -0.021 | -4.1237
-6 | -0.4903 | 0.1127 | -0.017 | -4.3505
-5.5 | -0.5183 | 0.10845 | -0.0142 | -4.7792
-5 | -0.5398 | 0.1021 | -0.0161 | -5.287
-4.5 | -0.5476 | 0.09548 | -0.025 | -5.7352
-4 | -0.5376 | 0.08787 | -0.0177 | -6.1181
-3.5 | -0.5211 | 0.07956 | -0.0282 | -6.5498
-3 | -0.4825 | 0.07208 | -0.0325 | -6.694
-2.5 | -0.4385 | 0.0659 | -0.0362 | -6.654
-1.5 | -0.2103 | 0.04928 | -0.0698 | -4.2675
-1 | -0.1326 | 0.04644 | -0.0725 | -2.8553
-0.5 | -0.0635 | 0.04449 | -0.0744 | -1.4273
0 | 0.0102 | 0.04436 | -0.0768 | 0.22994
0.5 | 0.0845 | 0.04518 | -0.079 | 1.8703
1 | 0.1461 | 0.04576 | -0.0799 | 3.1927
1.5 | 0.1893 | 0.04378 | -0.0757 | 4.3239
2 | 0.2957 | 0.04501 | -0.0819 | 6.5697
2.5 | 0.3686 | 0.04648 | -0.0845 | 7.9303
3 | 0.4318 | 0.04788 | -0.0859 | 9.0184
3.5 | 0.4951 | 0.04934 | -0.0872 | 10.0345
4 | 0.5538 | 0.05072 | -0.0878 | 10.9188
4.5 | 0.6283 | 0.05201 | -0.0901 | 12.0804
5 | 0.6749 | 0.05333 | -0.0889 | 12.6552
5.5 | 0.7377 | 0.05439 | -0.0891 | 13.5632
6 | 0.8044 | 0.05494 | -0.0892 | 14.6414
6.5 | 0.8626 | 0.05542 | -0.0879 | 15.5648
7 | 0.9283 | 0.05508 | -0.0863 | 16.8537
7.5 | 1.0656 | 0.04162 | -0.078 | 25.6031
8 | 1.0818 | 0.04141 | -0.0656 | 26.1241
8.5 | 1.0707 | 0.04775 | -0.0592 | 22.423
9 | 1.0986 | 0.0514 | -0.0539 | 21.3735
9.5 | 1.1757 | 0.05399 | -0.05 | 21.7763
10 | 1.218 | 0.06027 | -0.0466 | 20.2091
10.5 | 1.221 | 0.06896 | -0.0432 | 17.7059
11 | 1.191 | 0.07867 | -0.041 | 15.1392
11.5 | 1.154 | 0.09017 | -0.0419 | 12.798
12 | 1.1146 | 0.10368 | -0.0466 | 10.7504
12.5 | 1.0788 | 0.11906 | -0.0549 | 9.061
13 | 1.0521 | 0.13569 | -0.0654 | 7.7537
13.5 | 1.0435 | 0.15069 | -0.0742 | 6.9248
14 | 1.025 | 0.17176 | -0.0893 | 5.9676
14.5 | 1.0418 | 0.18275 | -0.093 | 5.7007
15 | 1.0347 | 0.20622 | -0.1098 | 5.0175
15.5 | 1.0427 | 0.21592 | -0.1162 | 4.8291

## 17. Re 250k Mach 0.00 (1)
BIGFOIL.COM POLAR EXPORT
NACA66-712 a=0.8
NACA66-712 a=0.8 |  |  |  | Cl Max: | 1.339 | at alpha= | 6.5 | deg
JavaFoil+Calcfoil stall+Eppler ext transition |  |  |  | L/D Max: | 98.144 | at alpha= | 4 | deg
Re: | 250000 |  |  | Cd Min: | 0.00961 | at alpha= | 0 | deg
Mach: | 0 |  |  | Cl=0 at alpha= | -5.5444 | deg
|  |  |  | @ Cl=0.1, Cd= | 0.038357
|  |  |  | @ Cl=0.4, Cd= | 0.023403
|  |  |  | @ Cl=0.6, Cd= | 0.010701
alpha (deg) | Cl | Cd | Cm | Cl/Cd
-18.5 | -0.322 | 0.26137 | -0.038 | -1.232
-18 | -0.335 | 0.25042 | -0.038 | -1.339
-17.5 | -0.349 | 0.22412 | -0.037 | -1.556
-17 | -0.362 | 0.21994 | -0.036 | -1.645
-16.5 | -0.375 | 0.20539 | -0.037 | -1.824
-16 | -0.387 | 0.18956 | -0.038 | -2.04
-15.5 | -0.397 | 0.17784 | -0.039 | -2.231
-15 | -0.403 | 0.16632 | -0.039 | -2.424
-14.5 | -0.408 | 0.15566 | -0.04 | -2.622
-14 | -0.411 | 0.14087 | -0.04 | -2.917
-13.5 | -0.412 | 0.13108 | -0.04 | -3.141
-13 | -0.41 | 0.12223 | -0.042 | -3.354
-12.5 | -0.405 | 0.11063 | -0.042 | -3.664
-12 | -0.398 | 0.10399 | -0.043 | -3.824
-11.5 | -0.387 | 0.09749 | -0.043 | -3.965
-11 | -0.372 | 0.09038 | -0.043 | -4.115
-10.5 | -0.354 | 0.08305 | -0.043 | -4.259
-10 | -0.332 | 0.07716 | -0.044 | -4.3
-9.5 | -0.306 | 0.0712 | -0.045 | -4.3
-9 | -0.277 | 0.06688 | -0.046 | -4.143
-8.5 | -0.245 | 0.06234 | -0.047 | -3.923
-8 | -0.209 | 0.05782 | -0.048 | -3.613
-7.5 | -0.17 | 0.05442 | -0.049 | -3.131
-7 | -0.129 | 0.05099 | -0.05 | -2.534
-6.5 | -0.086 | 0.04791 | -0.051 | -1.795
-6 | -0.041 | 0.04521 | -0.053 | -0.916
-5.5 | 0.004 | 0.04255 | -0.054 | 0.103
-5 | 0.051 | 0.04028 | -0.055 | 1.269
-4.5 | 0.099 | 0.03839 | -0.056 | 2.568
-4 | 0.147 | 0.0368 | -0.056 | 3.984
-3.5 | 0.195 | 0.03534 | -0.058 | 5.52
-3 | 0.244 | 0.03412 | -0.058 | 7.141
-2.5 | 0.293 | 0.03309 | -0.06 | 8.842
-2 | 0.342 | 0.03191 | -0.065 | 10.719
-1.5 | 0.486 | 0.01079 | -0.134 | 45.024
-1 | 0.546 | 0.01071 | -0.134 | 50.955
-0.5 | 0.606 | 0.0107 | -0.135 | 56.619
0 | 0.651 | 0.00961 | -0.136 | 67.707
0.5 | 0.708 | 0.00972 | -0.137 | 72.876
1 | 0.766 | 0.0099 | -0.138 | 77.347
1.5 | 0.823 | 0.01009 | -0.138 | 81.653
2 | 0.881 | 0.01015 | -0.139 | 86.818
2.5 | 0.938 | 0.01037 | -0.14 | 90.464
3 | 0.989 | 0.01061 | -0.14 | 93.222
3.5 | 1.043 | 0.01087 | -0.141 | 95.935
4 | 1.096 | 0.01116 | -0.142 | 98.144
4.5 | 1.156 | 0.01886 | -0.144 | 61.319
5 | 1.206 | 0.0196 | -0.145 | 61.558
5.5 | 1.254 | 0.02042 | -0.145 | 61.418
6 | 1.299 | 0.02131 | -0.146 | 60.977
6.5 | 1.339 | 0.02217 | -0.147 | 60.396
7 | 1.132 | 0.04654 | -0.066 | 24.329
7.5 | 1.158 | 0.04992 | -0.065 | 23.197
8 | 1.177 | 0.05358 | -0.06 | 21.958
8.5 | 1.187 | 0.05769 | -0.059 | 20.574
9 | 1.191 | 0.06216 | -0.06 | 19.162
9.5 | 1.188 | 0.0665 | -0.058 | 17.862
10 | 1.179 | 0.071 | -0.059 | 16.6
10.5 | 1.162 | 0.0771 | -0.058 | 15.076
11 | 1.14 | 0.08322 | -0.058 | 13.7
11.5 | 1.112 | 0.09005 | -0.056 | 12.353

## 18. Re 250k Mach 0.00 (2)
BIGFOIL.COM POLAR EXPORT
NACA66-712 a=0.8
NACA66-712 a=0.8 |  |  |  | Cl Max: | 1.3708 | at alpha= | 13 | deg
XFOIL ncrit=9 |  |  |  | L/D Max: | 85.5415 | at alpha= | 6.5 | deg
Re: | 250000 |  |  | Cd Min: | 0.22104 | at alpha= | 18 | deg
Mach: | 0 |  |  | Cl=0 at alpha= | -3.5259 | deg
|  |  |  | @ Cl=0.1, Cd= | 0.028046
|  |  |  | @ Cl=0.4, Cd= | 0.024296
|  |  |  | @ Cl=0.6, Cd= | 0.025316
alpha (deg) | Cl | Cd | Cm | Cl/Cd
-20 | -0.4168 | 0.2204 | -0.0418 | -1.8911
-19.5 | -0.425 | 0.21891 | -0.038 | -1.9414
-19 | -0.4287 | 0.21627 | -0.0358 | -1.9822
-18.5 | -0.4081 | 0.20995 | -0.042 | -1.9438
-18 | -0.387 | 0.20404 | -0.0504 | -1.8967
-17.5 | -0.361 | 0.19457 | -0.0552 | -1.8554
-17 | -0.3371 | 0.18738 | -0.0597 | -1.799
-16.5 | -0.3128 | 0.18019 | -0.0659 | -1.7359
-16 | -0.288 | 0.17268 | -0.0726 | -1.6678
-15.5 | -0.2689 | 0.16641 | -0.0797 | -1.6159
-15 | -0.2616 | 0.16139 | -0.0862 | -1.6209
-14.5 | -0.2343 | 0.15133 | -0.0904 | -1.5483
-14 | -0.2053 | 0.14332 | -0.0946 | -1.4325
-12 | -0.1372 | 0.11482 | -0.1209 | -1.1949
-11.5 | -0.1026 | 0.10701 | -0.1233 | -0.95879
-11 | -0.0882 | 0.10143 | -0.1258 | -0.86957
-10.5 | -0.0727 | 0.09517 | -0.131 | -0.7639
-10 | -0.0729 | 0.08996 | -0.1385 | -0.81036
-9.5 | -0.0628 | 0.08303 | -0.1449 | -0.75635
-9 | -0.0694 | 0.07612 | -0.1417 | -0.91172
-8.5 | -0.0518 | 0.0711 | -0.1428 | -0.72855
-8 | -0.0751 | 0.06708 | -0.1412 | -1.1196
-7.5 | -0.1007 | 0.06304 | -0.1393 | -1.5974
-7 | -0.1282 | 0.05995 | -0.1332 | -2.1384
-6.5 | -0.0972 | 0.05457 | -0.1382 | -1.7812
-6 | -0.1384 | 0.0494 | -0.1261 | -2.8016
-5.5 | -0.1589 | 0.0481 | -0.1154 | -3.3035
-5 | -0.1123 | 0.04395 | -0.1169 | -2.5552
-4.5 | -0.0599 | 0.03865 | -0.1197 | -1.5498
-4 | -0.0621 | 0.03761 | -0.1112 | -1.6512
-3 | 0.0689 | 0.02923 | -0.1131 | 2.3572
-2.5 | 0.095 | 0.02815 | -0.1089 | 3.3748
-2 | 0.1458 | 0.02709 | -0.1083 | 5.3821
-1.5 | 0.2078 | 0.02624 | -0.1098 | 7.9192
-1 | 0.2668 | 0.02564 | -0.1109 | 10.4056
0 | 0.34 | 0.02402 | -0.1043 | 14.1549
1 | 0.4377 | 0.02447 | -0.1024 | 17.8872
1.5 | 0.5078 | 0.02456 | -0.1056 | 20.6759
2 | 0.5467 | 0.0253 | -0.1039 | 21.6087
2.5 | 0.613 | 0.02532 | -0.1063 | 24.2101
3 | 0.6593 | 0.02574 | -0.1054 | 25.6138
3.5 | 0.7265 | 0.02547 | -0.1076 | 28.5238
4.5 | 0.8293 | 0.0255 | -0.1067 | 32.5216
5 | 0.9092 | 0.024 | -0.1101 | 37.8833
5.5 | 1.0819 | 0.01502 | -0.1242 | 72.0306
6 | 1.1305 | 0.01364 | -0.1213 | 82.8812
6.5 | 1.1531 | 0.01348 | -0.1141 | 85.5415
7 | 1.1194 | 0.01693 | -0.0994 | 66.1193
7.5 | 1.0793 | 0.02202 | -0.0864 | 49.0145
8 | 1.0759 | 0.026 | -0.0793 | 41.3808
8.5 | 1.0973 | 0.02841 | -0.0754 | 38.6237
9 | 1.115 | 0.03128 | -0.0712 | 35.6458
9.5 | 1.1401 | 0.03373 | -0.0681 | 33.8008
10 | 1.1782 | 0.03678 | -0.066 | 32.0337
10.5 | 1.2181 | 0.03882 | -0.0644 | 31.3782
11 | 1.2694 | 0.04145 | -0.064 | 30.6248
11.5 | 1.3328 | 0.04657 | -0.065 | 28.6193
12 | 1.3556 | 0.05156 | -0.0617 | 26.2917
12.5 | 1.3696 | 0.0556 | -0.0585 | 24.6331
13 | 1.3708 | 0.06242 | -0.0545 | 21.9609
14.5 | 1.137 | 0.11552 | -0.0467 | 9.8425
15 | 1.0803 | 0.13435 | -0.0575 | 8.0409
15.5 | 1.0378 | 0.15809 | -0.0727 | 6.5646
16 | 1.0175 | 0.17901 | -0.0861 | 5.684
16.5 | 1.0197 | 0.18973 | -0.0921 | 5.3745
17 | 1.0348 | 0.19477 | -0.0937 | 5.3129
17.5 | 1.0355 | 0.20696 | -0.099 | 5.0034
18 | 1.0337 | 0.22104 | -0.11 | 4.6765

## 19. Re 250k Mach 0.10 (1)
BIGFOIL.COM POLAR EXPORT
NACA66-712 a=0.8
NACA66-712 a=0.8 |  |  |  | Cl Max: | 1.344 | at alpha= | 6.5 | deg
JavaFoil+Calcfoil stall+Eppler ext transition |  |  |  | L/D Max: | 97.789 | at alpha= | 4 | deg
Re: | 250000 |  |  | Cd Min: | 0.00963 | at alpha= | 0 | deg
Mach: | 0.1 |  |  | Cl=0 at alpha= | -5.5435 | deg
|  |  |  | @ Cl=0.1, Cd= | 0.038388
|  |  |  | @ Cl=0.4, Cd= | 0.023741
|  |  |  | @ Cl=0.6, Cd= | 0.010713
alpha (deg) | Cl | Cd | Cm | Cl/Cd
-18.5 | -0.279 | 0.2815 | -0.038 | -0.992
-18 | -0.294 | 0.2694 | -0.039 | -1.093
-17.5 | -0.31 | 0.23736 | -0.037 | -1.305
-17 | -0.325 | 0.23919 | -0.037 | -1.359
-16.5 | -0.34 | 0.2215 | -0.037 | -1.536
-16 | -0.355 | 0.20068 | -0.037 | -1.768
-15.5 | -0.368 | 0.19035 | -0.038 | -1.931
-15 | -0.377 | 0.17493 | -0.039 | -2.154
-14.5 | -0.384 | 0.15856 | -0.039 | -2.424
-14 | -0.39 | 0.14873 | -0.04 | -2.623
-13.5 | -0.394 | 0.1316 | -0.041 | -2.991
-13 | -0.394 | 0.12201 | -0.041 | -3.233
-12.5 | -0.392 | 0.11502 | -0.042 | -3.412
-12 | -0.387 | 0.10445 | -0.042 | -3.706
-11.5 | -0.378 | 0.09879 | -0.044 | -3.829
-11 | -0.366 | 0.09261 | -0.043 | -3.948
-10.5 | -0.349 | 0.08512 | -0.044 | -4.101
-10 | -0.329 | 0.07915 | -0.045 | -4.152
-9.5 | -0.304 | 0.07251 | -0.045 | -4.195
-9 | -0.276 | 0.06718 | -0.046 | -4.107
-8.5 | -0.244 | 0.06248 | -0.047 | -3.905
-8 | -0.209 | 0.05806 | -0.048 | -3.596
-7.5 | -0.171 | 0.05453 | -0.048 | -3.128
-7 | -0.129 | 0.05108 | -0.05 | -2.535
-6.5 | -0.086 | 0.04784 | -0.052 | -1.803
-6 | -0.042 | 0.04516 | -0.052 | -0.92
-5.5 | 0.004 | 0.04261 | -0.054 | 0.103
-5 | 0.051 | 0.04038 | -0.055 | 1.271
-4.5 | 0.099 | 0.03842 | -0.056 | 2.578
-4 | 0.147 | 0.03687 | -0.056 | 3.994
-3.5 | 0.196 | 0.03536 | -0.058 | 5.542
-3 | 0.245 | 0.03417 | -0.059 | 7.166
-2.5 | 0.294 | 0.03312 | -0.061 | 8.876
-2 | 0.344 | 0.03197 | -0.065 | 10.748
-1.5 | 0.488 | 0.01081 | -0.134 | 45.189
-1 | 0.549 | 0.01073 | -0.135 | 51.144
-0.5 | 0.609 | 0.01071 | -0.136 | 56.846
0 | 0.654 | 0.00963 | -0.137 | 67.851
0.5 | 0.712 | 0.0098 | -0.137 | 72.647
1 | 0.77 | 0.00996 | -0.138 | 77.249
1.5 | 0.828 | 0.01015 | -0.139 | 81.53
2 | 0.885 | 0.01018 | -0.14 | 86.924
2.5 | 0.943 | 0.01041 | -0.14 | 90.565
3 | 0.994 | 0.01069 | -0.141 | 92.992
3.5 | 1.048 | 0.01095 | -0.142 | 95.752
4 | 1.101 | 0.01126 | -0.142 | 97.789
4.5 | 1.162 | 0.01901 | -0.145 | 61.096
5 | 1.212 | 0.01973 | -0.145 | 61.405
5.5 | 1.26 | 0.02057 | -0.146 | 61.225
6 | 1.304 | 0.02148 | -0.147 | 60.729
6.5 | 1.344 | 0.02236 | -0.147 | 60.108
7 | 1.136 | 0.04676 | -0.066 | 24.291
7.5 | 1.161 | 0.04988 | -0.065 | 23.266
8 | 1.178 | 0.05403 | -0.061 | 21.809
8.5 | 1.187 | 0.0576 | -0.059 | 20.608
9 | 1.189 | 0.06259 | -0.06 | 18.994
9.5 | 1.183 | 0.06712 | -0.06 | 17.631
10 | 1.17 | 0.07203 | -0.058 | 16.248
10.5 | 1.15 | 0.07816 | -0.057 | 14.716
11 | 1.124 | 0.08481 | -0.056 | 13.249
11.5 | 1.091 | 0.09086 | -0.056 | 12.01

## 20. Re 250k Mach 0.10 (2)
BIGFOIL.COM POLAR EXPORT
NACA66-712 a=0.8
NACA66-712 a=0.8 |  |  |  | Cl Max: | 1.358 | at alpha= | 12.5 | deg
XFOIL ncrit=9 |  |  |  | L/D Max: | 84.1387 | at alpha= | 6.5 | deg
Re: | 250000 |  |  | Cd Min: | 0.10166 | at alpha= | 14.5 | deg
Mach: | 0.1 |  |  | Cl=0 at alpha= | -99 | deg
|  |  |  | @ Cl=0.1, Cd= | 0.02409
|  |  |  | @ Cl=0.4, Cd= | 0.024341
|  |  |  | @ Cl=0.6, Cd= | 0.025229
alpha (deg) | Cl | Cd | Cm | Cl/Cd
0 | 0.3434 | 0.02409 | -0.1052 | 14.2549
1 | 0.4403 | 0.02452 | -0.1029 | 17.9568
2 | 0.5499 | 0.02534 | -0.1044 | 21.7009
2.5 | 0.6223 | 0.02518 | -0.1076 | 24.7141
3 | 0.6631 | 0.02577 | -0.1059 | 25.7315
3.5 | 0.7366 | 0.0253 | -0.109 | 29.1146
4 | 0.7832 | 0.02549 | -0.1078 | 30.7258
4.5 | 0.86 | 0.02448 | -0.1109 | 35.1307
5.5 | 1.0723 | 0.01576 | -0.1222 | 68.0393
6 | 1.1321 | 0.01377 | -0.1209 | 82.215
6.5 | 1.1527 | 0.0137 | -0.1132 | 84.1387
7 | 1.1172 | 0.01732 | -0.0984 | 64.5035
7.5 | 1.0768 | 0.02253 | -0.0855 | 47.7941
8 | 1.0759 | 0.02639 | -0.0787 | 40.7692
8.5 | 1.0974 | 0.02885 | -0.0748 | 38.0381
9 | 1.1152 | 0.03175 | -0.0706 | 35.1244
9.5 | 1.1407 | 0.03425 | -0.0675 | 33.3051
10 | 1.1804 | 0.03726 | -0.0654 | 31.6801
10.5 | 1.2219 | 0.03939 | -0.0638 | 31.0206
11 | 1.2742 | 0.04219 | -0.0636 | 30.2015
11.5 | 1.3325 | 0.04766 | -0.0638 | 27.9585
12 | 1.3501 | 0.05295 | -0.0599 | 25.4976
12.5 | 1.358 | 0.05749 | -0.0562 | 23.6215
13 | 1.355 | 0.06426 | -0.0521 | 21.0862
13.5 | 1.2958 | 0.0769 | -0.0451 | 16.8505
14 | 1.2447 | 0.08919 | -0.0426 | 13.9556
14.5 | 1.198 | 0.10166 | -0.0437 | 11.7844

## 21. Re 250k Mach 0.25 (1)
BIGFOIL.COM POLAR EXPORT
NACA66-712 a=0.8
NACA66-712 a=0.8 |  |  |  | Cl Max: | 1.332 | at alpha= | 6 | deg
JavaFoil+Calcfoil stall+Eppler ext transition |  |  |  | L/D Max: | 97.436 | at alpha= | 4 | deg
Re: | 250000 |  |  | Cd Min: | 0.00982 | at alpha= | 0 | deg
Mach: | 0.25 |  |  | Cl=0 at alpha= | -5.5435 | deg
|  |  |  | @ Cl=0.1, Cd= | 0.038796
|  |  |  | @ Cl=0.4, Cd= | 0.025545
|  |  |  | @ Cl=0.6, Cd= | 0.010883
alpha (deg) | Cl | Cd | Cm | Cl/Cd
-16 | -0.061 | 0.36691 | -0.045 | -0.165
-15.5 | -0.058 | 0.31278 | -0.045 | -0.184
-15 | -0.074 | 0.24262 | -0.045 | -0.304
-14.5 | -0.15 | 0.22822 | -0.043 | -0.659
-14 | -0.192 | 0.20202 | -0.043 | -0.95
-13.5 | -0.226 | 0.17916 | -0.042 | -1.259
-13 | -0.254 | 0.16181 | -0.041 | -1.568
-12.5 | -0.276 | 0.15009 | -0.041 | -1.842
-12 | -0.294 | 0.1317 | -0.043 | -2.23
-11.5 | -0.305 | 0.11909 | -0.044 | -2.561
-11 | -0.31 | 0.10322 | -0.044 | -3.003
-10.5 | -0.308 | 0.09334 | -0.045 | -3.304
-10 | -0.3 | 0.08532 | -0.044 | -3.518
-9.5 | -0.286 | 0.07828 | -0.046 | -3.649
-9 | -0.265 | 0.07164 | -0.046 | -3.696
-8.5 | -0.238 | 0.06639 | -0.047 | -3.59
-8 | -0.207 | 0.06091 | -0.049 | -3.394
-7.5 | -0.171 | 0.0564 | -0.049 | -3.026
-7 | -0.131 | 0.05217 | -0.051 | -2.501
-6.5 | -0.087 | 0.04893 | -0.052 | -1.786
-6 | -0.042 | 0.0462 | -0.053 | -0.914
-5.5 | 0.004 | 0.04325 | -0.055 | 0.104
-5 | 0.052 | 0.041 | -0.057 | 1.28
-4.5 | 0.101 | 0.03875 | -0.057 | 2.616
-4 | 0.151 | 0.03714 | -0.058 | 4.066
-3.5 | 0.201 | 0.03562 | -0.059 | 5.644
-3 | 0.251 | 0.03434 | -0.061 | 7.321
-2.5 | 0.302 | 0.03333 | -0.062 | 9.056
-2 | 0.353 | 0.03228 | -0.066 | 10.928
-1.5 | 0.502 | 0.01093 | -0.138 | 45.915
-1 | 0.564 | 0.01086 | -0.139 | 51.924
-0.5 | 0.626 | 0.0109 | -0.139 | 57.379
0 | 0.671 | 0.00982 | -0.14 | 68.324
0.5 | 0.731 | 0.00997 | -0.141 | 73.297
1 | 0.79 | 0.01004 | -0.142 | 78.742
1.5 | 0.85 | 0.01022 | -0.143 | 83.111
2 | 0.909 | 0.01043 | -0.143 | 87.113
2.5 | 0.968 | 0.01068 | -0.144 | 90.581
3 | 1.02 | 0.01095 | -0.145 | 93.104
3.5 | 1.075 | 0.01125 | -0.146 | 95.573
4 | 1.129 | 0.01158 | -0.146 | 97.436
4.5 | 1.191 | 0.01973 | -0.148 | 60.354
5 | 1.241 | 0.02056 | -0.149 | 60.349
5.5 | 1.289 | 0.02147 | -0.15 | 60.024
6 | 1.332 | 0.02242 | -0.151 | 59.424
6.5 | 1.128 | 0.04437 | -0.068 | 25.433
7 | 1.153 | 0.04761 | -0.067 | 24.228
7.5 | 1.173 | 0.05152 | -0.064 | 22.76
8 | 1.183 | 0.0555 | -0.062 | 21.315
8.5 | 1.179 | 0.05969 | -0.06 | 19.75
9 | 1.164 | 0.06635 | -0.06 | 17.54
9.5 | 1.136 | 0.07229 | -0.057 | 15.717
10 | 1.097 | 0.0789 | -0.057 | 13.898
10.5 | 1.044 | 0.08705 | -0.053 | 11.994
11 | 0.98 | 0.09589 | -0.051 | 10.224

## 22. Re 250k Mach 0.25 (2)
BIGFOIL.COM POLAR EXPORT
NACA66-712 a=0.8
NACA66-712 a=0.8 |  |  |  | Cl Max: | 1.3136 | at alpha= | 11.5 | deg
XFOIL ncrit=9 |  |  |  | L/D Max: | 75.702 | at alpha= | 6.5 | deg
Re: | 250000 |  |  | Cd Min: | 0.20064 | at alpha= | 16.5 | deg
Mach: | 0.25 |  |  | Cl=0 at alpha= | -99 | deg
|  |  |  | @ Cl=0.1, Cd= | 0.029194
|  |  |  | @ Cl=0.4, Cd= | 0.02506
|  |  |  | @ Cl=0.6, Cd= | 0.026158
alpha (deg) | Cl | Cd | Cm | Cl/Cd
-2.5 | 0.083 | 0.02965 | -0.1104 | 2.7993
-2 | 0.1497 | 0.02786 | -0.1121 | 5.3733
-1.5 | 0.1795 | 0.02779 | -0.108 | 6.4592
-1 | 0.2376 | 0.02729 | -0.1084 | 8.7065
0.5 | 0.3679 | 0.02485 | -0.0998 | 14.8048
1.5 | 0.4918 | 0.02566 | -0.1037 | 19.166
2 | 0.5683 | 0.02557 | -0.1073 | 22.2253
2.5 | 0.6082 | 0.02631 | -0.1055 | 23.1167
3 | 0.6866 | 0.02591 | -0.1091 | 26.4994
3.5 | 0.7291 | 0.02642 | -0.1073 | 27.5965
4.5 | 0.8592 | 0.02559 | -0.1095 | 33.5756
5.5 | 1.0818 | 0.01663 | -0.1207 | 65.0511
6 | 1.1248 | 0.01524 | -0.1162 | 73.8058
6.5 | 1.1484 | 0.01517 | -0.1083 | 75.702
7 | 1.1077 | 0.01944 | -0.0936 | 56.9805
7.5 | 1.0686 | 0.02509 | -0.0816 | 42.5907
8 | 1.0783 | 0.02848 | -0.076 | 37.8617
8.5 | 1.0984 | 0.03128 | -0.0718 | 35.1151
9 | 1.1174 | 0.03439 | -0.0676 | 32.492
9.5 | 1.1447 | 0.0371 | -0.0643 | 30.8544
10 | 1.193 | 0.03996 | -0.0624 | 29.8549
10.5 | 1.2425 | 0.04271 | -0.0609 | 29.0915
11 | 1.3036 | 0.04836 | -0.0612 | 26.9562
11.5 | 1.3136 | 0.05375 | -0.0564 | 24.4391
12 | 1.308 | 0.06085 | -0.0512 | 21.4955
12.5 | 1.2866 | 0.06857 | -0.0465 | 18.7633
13 | 1.2568 | 0.07727 | -0.0433 | 16.265
13.5 | 1.2177 | 0.08823 | -0.0424 | 13.8014
14 | 1.1734 | 0.10135 | -0.0448 | 11.5777
14.5 | 1.1292 | 0.11657 | -0.0513 | 9.6869
15 | 1.0881 | 0.13447 | -0.062 | 8.0918
15.5 | 1.0602 | 0.15217 | -0.0728 | 6.9672
16 | 1.03 | 0.18467 | -0.0889 | 5.5775
16.5 | 1.0231 | 0.20064 | -0.101 | 5.0992

## 23. Re 250k Mach 0.50 (1)
BIGFOIL.COM POLAR EXPORT
NACA66-712 a=0.8
NACA66-712 a=0.8 |  |  |  | Cl Max: | 1.396 | at alpha= | 5.5 | deg
JavaFoil+Calcfoil stall+Eppler ext transition |  |  |  | L/D Max: | 93.809 | at alpha= | 3.5 | deg
Re: | 250000 |  |  | Cd Min: | 0.01078 | at alpha= | 0.5 | deg
Mach: | 0.5 |  |  | Cl=0 at alpha= | -5.5544 | deg
|  |  |  | @ Cl=0.1, Cd= | 0.041744
|  |  |  | @ Cl=0.4, Cd= | 0.033242
|  |  |  | @ Cl=0.6, Cd= | 0.015062
alpha (deg) | Cl | Cd | Cm | Cl/Cd
-20 | -0.793 | 0.24699 | -0.064 | -3.209
-19.5 | -0.766 | 0.25398 | -0.064 | -3.014
-19 | -0.738 | 0.24294 | -0.063 | -3.037
-18.5 | -0.71 | 0.22905 | -0.061 | -3.099
-18 | -0.683 | 0.22726 | -0.061 | -3.004
-17.5 | -0.656 | 0.21865 | -0.062 | -2.999
-17 | -0.629 | 0.21277 | -0.062 | -2.954
-16.5 | -0.601 | 0.22182 | -0.062 | -2.711
-16 | -0.574 | 0.21764 | -0.063 | -2.638
-15.5 | -0.546 | 0.19213 | -0.059 | -2.841
-15 | -0.518 | 0.18377 | -0.059 | -2.822
-14.5 | -0.491 | 0.18063 | -0.06 | -2.72
-14 | -0.464 | 0.16995 | -0.06 | -2.73
-13.5 | -0.437 | 0.16575 | -0.061 | -2.634
-13 | -0.409 | 0.16035 | -0.061 | -2.553
-12.5 | -0.382 | 0.158 | -0.062 | -2.418
-12 | -0.355 | 0.15434 | -0.062 | -2.297
-11.5 | -0.326 | 0.15266 | -0.057 | -2.139
-11 | -0.299 | 0.13836 | -0.058 | -2.162
-10.5 | -0.272 | 0.13187 | -0.058 | -2.06
-10 | -0.244 | 0.13147 | -0.059 | -1.858
-9.5 | -0.217 | 0.1236 | -0.059 | -1.755
-9 | -0.189 | 0.12075 | -0.06 | -1.569
-8.5 | -0.162 | 0.13349 | -0.06 | -1.214
-8 | -0.134 | 0.11413 | -0.053 | -1.177
-7.5 | -0.107 | 0.10663 | -0.054 | -1.003
-7 | -0.08 | 0.10231 | -0.055 | -0.778
-6.5 | -0.056 | 0.0806 | -0.057 | -0.69
-6 | -0.041 | 0.05429 | -0.054 | -0.752
-5.5 | 0.005 | 0.04859 | -0.056 | 0.095
-5 | 0.056 | 0.04436 | -0.059 | 1.263
-4.5 | 0.11 | 0.04115 | -0.062 | 2.68
-4 | 0.166 | 0.03866 | -0.064 | 4.296
-3.5 | 0.223 | 0.03692 | -0.064 | 6.027
-3 | 0.279 | 0.03542 | -0.066 | 7.888
-2.5 | 0.336 | 0.03427 | -0.067 | 9.816
-2 | 0.393 | 0.03335 | -0.069 | 11.789
-1.5 | 0.452 | 0.03244 | -0.075 | 13.94
-1 | 0.63 | 0.01154 | -0.154 | 54.623
-0.5 | 0.699 | 0.01154 | -0.155 | 60.584
0 | 0.748 | 0.01215 | -0.156 | 61.539
0.5 | 0.814 | 0.01078 | -0.157 | 75.529
1 | 0.88 | 0.01106 | -0.158 | 79.588
1.5 | 0.946 | 0.01129 | -0.159 | 83.813
2 | 1.012 | 0.01159 | -0.16 | 87.323
2.5 | 1.078 | 0.01196 | -0.16 | 90.135
3 | 1.133 | 0.01234 | -0.161 | 91.783
3.5 | 1.193 | 0.01271 | -0.162 | 93.809
4 | 1.259 | 0.02216 | -0.164 | 56.818
4.5 | 1.312 | 0.02329 | -0.165 | 56.324
5 | 1.358 | 0.02452 | -0.166 | 55.397
5.5 | 1.396 | 0.02593 | -0.167 | 53.845
6 | 1.172 | 0.04479 | -0.071 | 26.163
6.5 | 1.158 | 0.04976 | -0.065 | 23.281
7 | 1.084 | 0.0586 | -0.062 | 18.504
7.5 | 0.701 | 0.10011 | -0.053 | 7.007
8 | 0.728 | 0.10893 | -0.063 | 6.685
8.5 | 0.754 | 0.11874 | -0.062 | 6.351
9 | 0.78 | 0.11791 | -0.065 | 6.618
9.5 | 0.807 | 0.12558 | -0.073 | 6.427
10 | 0.833 | 0.12897 | -0.073 | 6.459
10.5 | 0.859 | 0.14518 | -0.073 | 5.914

## 24. Re 250k Mach 0.50 (2)
BIGFOIL.COM POLAR EXPORT
NACA66-712 a=0.8
NACA66-712 a=0.8 |  |  |  | Cl Max: | 1.2232 | at alpha= | 10.5 | deg
XFOIL ncrit=9 |  |  |  | L/D Max: | 53.0684 | at alpha= | 6.5 | deg
Re: | 250000 |  |  | Cd Min: | 0.24577 | at alpha= | -20 | deg
Mach: | 0.5 |  |  | Cl=0 at alpha= | -2.6633 | deg
|  |  |  | @ Cl=0.1, Cd= | 0.033566
|  |  |  | @ Cl=0.4, Cd= | 0.028306
|  |  |  | @ Cl=0.6, Cd= | 0.029081
alpha (deg) | Cl | Cd | Cm | Cl/Cd
-20 | -0.4589 | 0.24577 | -0.0436 | -1.8672
-19.5 | -0.4276 | 0.23814 | -0.0532 | -1.7956
-18.5 | -0.3676 | 0.21983 | -0.0674 | -1.6722
-18 | -0.3341 | 0.21119 | -0.0755 | -1.582
-17.5 | -0.308 | 0.20356 | -0.0815 | -1.5131
-17 | -0.2791 | 0.19574 | -0.0889 | -1.4259
-16.5 | -0.2506 | 0.18892 | -0.0981 | -1.3265
-15.5 | -0.1976 | 0.17181 | -0.1088 | -1.1501
-15 | -0.1691 | 0.16379 | -0.1145 | -1.0324
-14.5 | -0.1394 | 0.15597 | -0.1214 | -0.89376
-14 | -0.11 | 0.14815 | -0.1287 | -0.74249
-13.5 | -0.1137 | 0.14609 | -0.1326 | -0.77829
-13 | -0.0841 | 0.13611 | -0.1368 | -0.61788
-12.5 | -0.0514 | 0.12757 | -0.1411 | -0.40292
-12 | -0.0428 | 0.12254 | -0.1411 | -0.34927
-11.5 | -0.0231 | 0.11619 | -0.1452 | -0.19881
-11 | -0.0188 | 0.11205 | -0.1488 | -0.16778
-10.5 | -0.018 | 0.10795 | -0.1527 | -0.16674
-10 | 0.0143 | 0.09849 | -0.1531 | 0.14519
-9.5 | 0.0129 | 0.09481 | -0.1499 | 0.13606
-9 | 0.0295 | 0.08902 | -0.153 | 0.33139
-8.5 | 0.0136 | 0.08621 | -0.1501 | 0.15775
-7.5 | -0.0168 | 0.07753 | -0.1496 | -0.21669
-7 | 0.0099 | 0.07173 | -0.1483 | 0.13802
-6.5 | -0.0749 | 0.07376 | -0.1278 | -1.0155
-6 | -0.1159 | 0.07151 | -0.1195 | -1.6208
-5.5 | -0.1672 | 0.06991 | -0.1088 | -2.3916
-4.5 | -0.1739 | 0.05841 | -0.1099 | -2.9772
-4 | -0.1352 | 0.05218 | -0.1116 | -2.591
-3 | -0.0596 | 0.04302 | -0.1122 | -1.3854
-2.5 | 0.0289 | 0.03622 | -0.116 | 0.7979
-2 | 0.0713 | 0.03466 | -0.1118 | 2.0571
-1.5 | 0.144 | 0.03189 | -0.1133 | 4.5155
-1 | 0.2003 | 0.03099 | -0.1119 | 6.4634
-0.5 | 0.2596 | 0.03051 | -0.1112 | 8.5087
0 | 0.3401 | 0.02964 | -0.1139 | 11.4744
0.5 | 0.3805 | 0.0287 | -0.1121 | 13.2578
1 | 0.4241 | 0.02782 | -0.1041 | 15.2444
1.5 | 0.4802 | 0.02851 | -0.1042 | 16.8432
2.5 | 0.6187 | 0.02917 | -0.1072 | 21.2101
3 | 0.6723 | 0.02981 | -0.1063 | 22.5528
4 | 0.7905 | 0.03054 | -0.1051 | 25.8841
4.5 | 0.8782 | 0.02953 | -0.1075 | 29.7392
5 | 0.9423 | 0.02921 | -0.1065 | 32.2595
5.5 | 1.0337 | 0.02623 | -0.1067 | 39.4091
6 | 1.0926 | 0.02399 | -0.1019 | 45.544
6.5 | 1.1553 | 0.02177 | -0.0958 | 53.0684
7 | 1.1082 | 0.02785 | -0.0826 | 39.7917
7.5 | 1.0868 | 0.03374 | -0.074 | 32.211
8 | 1.0991 | 0.03798 | -0.0686 | 28.9389
8.5 | 1.1177 | 0.04199 | -0.0639 | 26.6182
9 | 1.1406 | 0.04596 | -0.0591 | 24.8172
9.5 | 1.1823 | 0.0492 | -0.0548 | 24.0305
10 | 1.2185 | 0.05404 | -0.0507 | 22.5481
10.5 | 1.2232 | 0.06159 | -0.0468 | 19.8604
11 | 1.2084 | 0.07093 | -0.0443 | 17.0365
11.5 | 1.1807 | 0.08214 | -0.0443 | 14.3742
12 | 1.1473 | 0.09517 | -0.0477 | 12.0553
12.5 | 1.1129 | 0.11008 | -0.0547 | 10.1099
13 | 1.0808 | 0.12705 | -0.0653 | 8.5069
13.5 | 1.0579 | 0.14521 | -0.0774 | 7.2853
14 | 1.0485 | 0.16206 | -0.0876 | 6.4698
14.5 | 1.0474 | 0.17679 | -0.0964 | 5.9245
15 | 1.0536 | 0.18916 | -0.1032 | 5.5699
15.5 | 1.0726 | 0.20441 | -0.1072 | 5.2473

## 25. Re 500k Mach 0.00 (1)
BIGFOIL.COM POLAR EXPORT
NACA66-712 a=0.8
NACA66-712 a=0.8 |  |  |  | Cl Max: | 1.431 | at alpha= | 8 | deg
JavaFoil+Calcfoil stall+Eppler ext transition |  |  |  | L/D Max: | 131.491 | at alpha= | 4 | deg
Re: | 500000 |  |  | Cd Min: | 0.00721 | at alpha= | 0 | deg
Mach: | 0 |  |  | Cl=0 at alpha= | -5.5444 | deg
|  |  |  | @ Cl=0.1, Cd= | 0.036208
|  |  |  | @ Cl=0.4, Cd= | 0.008848
|  |  |  | @ Cl=0.6, Cd= | 0.008668
alpha (deg) | Cl | Cd | Cm | Cl/Cd
-18.5 | -0.322 | 0.22519 | -0.041 | -1.431
-18 | -0.336 | 0.21056 | -0.041 | -1.594
-17.5 | -0.349 | 0.19801 | -0.041 | -1.762
-17 | -0.362 | 0.1901 | -0.041 | -1.904
-16.5 | -0.375 | 0.17679 | -0.041 | -2.12
-16 | -0.387 | 0.16492 | -0.042 | -2.346
-15.5 | -0.397 | 0.15731 | -0.043 | -2.524
-15 | -0.403 | 0.14804 | -0.042 | -2.725
-14.5 | -0.408 | 0.13195 | -0.043 | -3.094
-14 | -0.411 | 0.12445 | -0.043 | -3.303
-13.5 | -0.412 | 0.11859 | -0.043 | -3.473
-13 | -0.41 | 0.10846 | -0.044 | -3.781
-12.5 | -0.406 | 0.10142 | -0.045 | -3.999
-12 | -0.398 | 0.09281 | -0.045 | -4.286
-11.5 | -0.387 | 0.08715 | -0.046 | -4.438
-11 | -0.372 | 0.08205 | -0.045 | -4.534
-10.5 | -0.354 | 0.07621 | -0.045 | -4.643
-10 | -0.332 | 0.0712 | -0.046 | -4.661
-9.5 | -0.306 | 0.06626 | -0.048 | -4.623
-9 | -0.277 | 0.06205 | -0.048 | -4.467
-8.5 | -0.245 | 0.05814 | -0.05 | -4.208
-8 | -0.209 | 0.05403 | -0.051 | -3.868
-7.5 | -0.171 | 0.05091 | -0.052 | -3.349
-7 | -0.129 | 0.04778 | -0.053 | -2.706
-6.5 | -0.086 | 0.04467 | -0.054 | -1.927
-6 | -0.041 | 0.04231 | -0.055 | -0.979
-5.5 | 0.004 | 0.04 | -0.057 | 0.11
-5 | 0.051 | 0.03797 | -0.058 | 1.348
-4.5 | 0.099 | 0.03624 | -0.058 | 2.722
-4 | 0.147 | 0.03472 | -0.058 | 4.225
-3.5 | 0.195 | 0.03329 | -0.06 | 5.864
-3 | 0.244 | 0.03207 | -0.062 | 7.608
-2.5 | 0.364 | 0.00892 | -0.133 | 40.778
-2 | 0.424 | 0.0088 | -0.134 | 48.197
-1.5 | 0.486 | 0.00877 | -0.135 | 55.41
-1 | 0.546 | 0.00874 | -0.136 | 62.464
-0.5 | 0.606 | 0.00866 | -0.136 | 69.927
0 | 0.656 | 0.00721 | -0.137 | 90.914
0.5 | 0.714 | 0.00731 | -0.138 | 97.733
1 | 0.772 | 0.00744 | -0.139 | 103.746
1.5 | 0.83 | 0.00756 | -0.14 | 109.894
2 | 0.888 | 0.00771 | -0.14 | 115.134
2.5 | 0.946 | 0.00787 | -0.141 | 120.207
3 | 0.998 | 0.00802 | -0.142 | 124.346
3.5 | 1.052 | 0.00821 | -0.142 | 128.218
4 | 1.105 | 0.00841 | -0.143 | 131.491
4.5 | 1.159 | 0.01659 | -0.144 | 69.856
5 | 1.209 | 0.01723 | -0.145 | 70.159
5.5 | 1.257 | 0.01795 | -0.146 | 70.018
6 | 1.302 | 0.01873 | -0.146 | 69.508
6.5 | 1.342 | 0.01953 | -0.147 | 68.692
7 | 1.377 | 0.02039 | -0.148 | 67.54
7.5 | 1.408 | 0.02125 | -0.148 | 66.254
8 | 1.431 | 0.02202 | -0.149 | 64.984
8.5 | 1.189 | 0.05422 | -0.067 | 21.929
9 | 1.194 | 0.05827 | -0.07 | 20.49
9.5 | 1.19 | 0.06311 | -0.067 | 18.859
10 | 1.181 | 0.06765 | -0.068 | 17.457
10.5 | 1.164 | 0.0721 | -0.067 | 16.15
11 | 1.142 | 0.07761 | -0.066 | 14.713
11.5 | 1.114 | 0.08437 | -0.065 | 13.204
12 | 1.081 | 0.08893 | -0.062 | 12.155
12.5 | 1.044 | 0.09736 | -0.06 | 10.727
13 | 1.005 | 0.10403 | -0.06 | 9.662

## 26. Re 500k Mach 0.00 (2)
BIGFOIL.COM POLAR EXPORT
NACA66-712 a=0.8
NACA66-712 a=0.8 |  |  |  | Cl Max: | 1.3912 | at alpha= | 14 | deg
XFOIL ncrit=9 |  |  |  | L/D Max: | 136.751 | at alpha= | 5 | deg
Re: | 500000 |  |  | Cd Min: | 0.22982 | at alpha= | 19 | deg
Mach: | 0 |  |  | Cl=0 at alpha= | -5.982 | deg
|  |  |  | @ Cl=0.1, Cd= | 0.021029
|  |  |  | @ Cl=0.4, Cd= | 0.011689
|  |  |  | @ Cl=0.6, Cd= | 0.0098854
alpha (deg) | Cl | Cd | Cm | Cl/Cd
-20 | -0.3775 | 0.21288 | -0.0552 | -1.7733
-19 | -0.3262 | 0.19734 | -0.0687 | -1.653
-18.5 | -0.3014 | 0.19047 | -0.0748 | -1.5824
-18 | -0.2765 | 0.18353 | -0.0811 | -1.5066
-17.5 | -0.252 | 0.17633 | -0.0874 | -1.4291
-17 | -0.2342 | 0.16927 | -0.0931 | -1.3836
-16.5 | -0.2202 | 0.16304 | -0.0981 | -1.3506
-16 | -0.1983 | 0.1552 | -0.101 | -1.2777
-15.5 | -0.1821 | 0.14943 | -0.1038 | -1.2186
-15 | -0.167 | 0.14343 | -0.1067 | -1.1643
-14.5 | -0.1525 | 0.13739 | -0.1097 | -1.11
-14 | -0.1404 | 0.13109 | -0.1129 | -1.071
-13.5 | -0.14 | 0.1249 | -0.1172 | -1.1209
-13 | -0.1251 | 0.11729 | -0.119 | -1.0666
-12.5 | -0.1057 | 0.11221 | -0.1203 | -0.94198
-12 | -0.0936 | 0.10667 | -0.1224 | -0.87747
-11.5 | -0.0842 | 0.1007 | -0.1249 | -0.83615
-11 | -0.0835 | 0.09443 | -0.129 | -0.88425
-10.5 | -0.0781 | 0.08787 | -0.132 | -0.88881
-10 | -0.0742 | 0.08061 | -0.1329 | -0.92048
-9.5 | -0.0638 | 0.07559 | -0.1342 | -0.84403
-9 | -0.0556 | 0.07061 | -0.1357 | -0.78742
-8.5 | -0.057 | 0.06439 | -0.1386 | -0.88523
-8 | -0.0737 | 0.05668 | -0.1444 | -1.3003
-7.5 | -0.0697 | 0.04869 | -0.149 | -1.4315
-7 | -0.0701 | 0.03846 | -0.1493 | -1.8227
-6.5 | -0.0399 | 0.03434 | -0.1494 | -1.1619
-6 | -0.0018 | 0.03079 | -0.1492 | -0.058461
-5.5 | 0.0483 | 0.02945 | -0.1482 | 1.6401
-5 | 0.0818 | 0.02269 | -0.1479 | 3.6051
-4.5 | 0.1321 | 0.0181 | -0.1466 | 7.2983
-4 | 0.1857 | 0.01551 | -0.1463 | 11.9729
-3.5 | 0.239 | 0.01413 | -0.1462 | 16.9144
-3 | 0.2894 | 0.01362 | -0.1457 | 21.2482
-2.5 | 0.3406 | 0.01224 | -0.1454 | 27.8268
-2 | 0.3962 | 0.01172 | -0.1459 | 33.8055
-1.5 | 0.4533 | 0.01126 | -0.1466 | 40.2575
-1 | 0.4926 | 0.00965 | -0.1452 | 51.0466
-0.5 | 0.5442 | 0.00987 | -0.1443 | 55.1368
0 | 0.5964 | 0.00989 | -0.1433 | 60.3033
0.5 | 0.6515 | 0.00982 | -0.1431 | 66.3442
1 | 0.6981 | 0.01011 | -0.142 | 69.0504
1.5 | 0.7557 | 0.00999 | -0.1428 | 75.6456
2 | 0.8178 | 0.0098 | -0.1444 | 83.449
2.5 | 0.8669 | 0.00993 | -0.1437 | 87.3011
3 | 0.9265 | 0.00966 | -0.1447 | 95.911
3.5 | 0.9804 | 0.00946 | -0.1445 | 103.6364
4 | 1.0347 | 0.00876 | -0.1437 | 118.1164
4.5 | 1.0909 | 0.00824 | -0.1436 | 132.3908
5 | 1.1323 | 0.00828 | -0.1409 | 136.7512
5.5 | 1.1457 | 0.00882 | -0.1325 | 129.898
6 | 1.1145 | 0.01119 | -0.1166 | 99.5979
6.5 | 1.0886 | 0.01451 | -0.1037 | 75.0241
7 | 1.0702 | 0.01838 | -0.0933 | 58.2263
7.5 | 1.0808 | 0.02111 | -0.0875 | 51.1985
8 | 1.1071 | 0.02297 | -0.0839 | 48.1976
8.5 | 1.1366 | 0.02462 | -0.081 | 46.1657
9 | 1.1567 | 0.02705 | -0.077 | 42.7616
9.5 | 1.1789 | 0.02946 | -0.0734 | 40.017
10 | 1.2069 | 0.03149 | -0.0707 | 38.3265
10.5 | 1.2329 | 0.03374 | -0.0681 | 36.5412
11 | 1.2588 | 0.0367 | -0.0652 | 34.2997
11.5 | 1.2888 | 0.03889 | -0.0632 | 33.1396
12 | 1.3132 | 0.04129 | -0.0611 | 31.8043
12.5 | 1.3428 | 0.04466 | -0.0591 | 30.0672
13 | 1.3649 | 0.04785 | -0.0568 | 28.5246
13.5 | 1.3807 | 0.05137 | -0.0546 | 26.8776
14 | 1.3912 | 0.05765 | -0.0521 | 24.1318
14.5 | 1.3877 | 0.06333 | -0.0493 | 21.9122
15 | 1.3752 | 0.07093 | -0.0472 | 19.3881
15.5 | 1.3549 | 0.07992 | -0.0462 | 16.9532
16 | 1.3222 | 0.09154 | -0.0471 | 14.444
16.5 | 1.2783 | 0.10632 | -0.0513 | 12.0231
17 | 1.2162 | 0.12726 | -0.0613 | 9.5568
17.5 | 1.1554 | 0.15277 | -0.0775 | 7.563
18 | 1.0431 | 0.21594 | -0.1101 | 4.8305
18.5 | 1.0534 | 0.22384 | -0.1148 | 4.706
19 | 1.0663 | 0.22982 | -0.1184 | 4.6397

## 27. Re 500k Mach 0.10 (1)
BIGFOIL.COM POLAR EXPORT
NACA66-712 a=0.8
NACA66-712 a=0.8 |  |  |  | Cl Max: | 1.411 | at alpha= | 7.5 | deg
JavaFoil+Calcfoil stall+Eppler ext transition |  |  |  | L/D Max: | 132.881 | at alpha= | 4 | deg
Re: | 500000 |  |  | Cd Min: | 0.00722 | at alpha= | 0 | deg
Mach: | 0.1 |  |  | Cl=0 at alpha= | -5.5435 | deg
|  |  |  | @ Cl=0.1, Cd= | 0.036238
|  |  |  | @ Cl=0.4, Cd= | 0.0088971
|  |  |  | @ Cl=0.6, Cd= | 0.0086735
alpha (deg) | Cl | Cd | Cm | Cl/Cd
-18 | -0.295 | 0.22544 | -0.043 | -1.307
-17.5 | -0.31 | 0.21757 | -0.042 | -1.425
-17 | -0.325 | 0.19733 | -0.041 | -1.648
-16.5 | -0.34 | 0.19073 | -0.042 | -1.785
-16 | -0.355 | 0.18125 | -0.041 | -1.959
-15.5 | -0.368 | 0.16688 | -0.042 | -2.204
-15 | -0.377 | 0.15392 | -0.043 | -2.45
-14.5 | -0.385 | 0.13961 | -0.043 | -2.755
-14 | -0.39 | 0.12987 | -0.043 | -3.005
-13.5 | -0.394 | 0.12202 | -0.044 | -3.227
-13 | -0.395 | 0.11028 | -0.044 | -3.578
-12.5 | -0.393 | 0.10294 | -0.045 | -3.814
-12 | -0.387 | 0.09572 | -0.045 | -4.046
-11.5 | -0.379 | 0.09003 | -0.046 | -4.204
-11 | -0.366 | 0.08291 | -0.045 | -4.411
-10.5 | -0.349 | 0.07719 | -0.046 | -4.524
-10 | -0.329 | 0.0722 | -0.047 | -4.553
-9.5 | -0.304 | 0.06693 | -0.047 | -4.546
-9 | -0.276 | 0.06246 | -0.048 | -4.42
-8.5 | -0.244 | 0.0585 | -0.05 | -4.174
-8 | -0.209 | 0.05425 | -0.05 | -3.851
-7.5 | -0.171 | 0.051 | -0.052 | -3.347
-7 | -0.13 | 0.04757 | -0.053 | -2.724
-6.5 | -0.086 | 0.04496 | -0.055 | -1.921
-6 | -0.042 | 0.04233 | -0.055 | -0.982
-5.5 | 0.004 | 0.04015 | -0.057 | 0.11
-5 | 0.051 | 0.03802 | -0.058 | 1.351
-4.5 | 0.099 | 0.03627 | -0.058 | 2.732
-4 | 0.147 | 0.03475 | -0.058 | 4.24
-3.5 | 0.196 | 0.03334 | -0.061 | 5.883
-3 | 0.245 | 0.03214 | -0.062 | 7.627
-2.5 | 0.365 | 0.00892 | -0.134 | 40.992
-2 | 0.426 | 0.00888 | -0.135 | 48.003
-1.5 | 0.488 | 0.00878 | -0.135 | 55.643
-1 | 0.549 | 0.00875 | -0.136 | 62.724
-0.5 | 0.609 | 0.00866 | -0.137 | 70.324
0 | 0.659 | 0.00722 | -0.138 | 91.202
0.5 | 0.717 | 0.00734 | -0.139 | 97.694
1 | 0.776 | 0.00746 | -0.139 | 103.941
1.5 | 0.834 | 0.0076 | -0.14 | 109.721
2 | 0.893 | 0.00774 | -0.141 | 115.281
2.5 | 0.951 | 0.00791 | -0.142 | 120.212
3 | 1.003 | 0.00808 | -0.142 | 124.014
3.5 | 1.057 | 0.00827 | -0.143 | 127.906
4 | 1.111 | 0.00836 | -0.144 | 132.881
4.5 | 1.164 | 0.01667 | -0.145 | 69.825
5 | 1.214 | 0.01732 | -0.146 | 70.085
5.5 | 1.262 | 0.01809 | -0.146 | 69.786
6 | 1.307 | 0.01888 | -0.147 | 69.233
6.5 | 1.346 | 0.0197 | -0.148 | 68.354
7 | 1.381 | 0.02054 | -0.148 | 67.24
7.5 | 1.411 | 0.02147 | -0.149 | 65.739
8 | 1.183 | 0.05069 | -0.073 | 23.327
8.5 | 1.191 | 0.05429 | -0.072 | 21.94
9 | 1.191 | 0.05857 | -0.068 | 20.337
9.5 | 1.186 | 0.06248 | -0.068 | 18.976
10 | 1.172 | 0.06753 | -0.067 | 17.36
10.5 | 1.152 | 0.07375 | -0.066 | 15.621
11 | 1.125 | 0.07824 | -0.064 | 14.379
11.5 | 1.093 | 0.08439 | -0.064 | 12.948
12 | 1.055 | 0.09132 | -0.061 | 11.551
12.5 | 1.013 | 0.09955 | -0.059 | 10.175

## 28. Re 500k Mach 0.10 (2)
BIGFOIL.COM POLAR EXPORT
NACA66-712 a=0.8
NACA66-712 a=0.8 |  |  |  | Cl Max: | 1.3796 | at alpha= | 14 | deg
XFOIL ncrit=9 |  |  |  | L/D Max: | 136 | at alpha= | 5 | deg
Re: | 500000 |  |  | Cd Min: | 0.23165 | at alpha= | 19 | deg
Mach: | 0.1 |  |  | Cl=0 at alpha= | -5.996 | deg
|  |  |  | @ Cl=0.1, Cd= | 0.021305
|  |  |  | @ Cl=0.4, Cd= | 0.011758
|  |  |  | @ Cl=0.6, Cd= | 0.0099304
alpha (deg) | Cl | Cd | Cm | Cl/Cd
-6.5 | -0.0379 | 0.03493 | -0.1502 | -1.085
-6 | -0.0004 | 0.03126 | -0.1501 | -0.012796
-5.5 | 0.0491 | 0.0298 | -0.1491 | 1.6477
-5 | 0.0821 | 0.02295 | -0.1487 | 3.5773
-4.5 | 0.1326 | 0.01831 | -0.1475 | 7.2419
-4 | 0.1866 | 0.01565 | -0.1472 | 11.9233
-3.5 | 0.2386 | 0.0143 | -0.1468 | 16.6853
-3 | 0.2905 | 0.01381 | -0.1464 | 21.0355
-2.5 | 0.342 | 0.0123 | -0.1461 | 27.8049
-2 | 0.3982 | 0.01177 | -0.1466 | 33.8318
-1.5 | 0.4528 | 0.0114 | -0.1469 | 39.7193
-1 | 0.4941 | 0.00971 | -0.1458 | 50.8857
-0.5 | 0.5466 | 0.00991 | -0.145 | 55.1564
0 | 0.5993 | 0.00993 | -0.144 | 60.3525
0.5 | 0.652 | 0.00996 | -0.1434 | 65.4618
1 | 0.7001 | 0.0102 | -0.1424 | 68.6373
1.5 | 0.7591 | 0.01005 | -0.1434 | 75.5323
2 | 0.8223 | 0.00985 | -0.1452 | 83.4822
2.5 | 0.8696 | 0.01003 | -0.144 | 86.6999
3 | 0.9314 | 0.00972 | -0.1453 | 95.823
3.5 | 0.9838 | 0.00956 | -0.1448 | 102.9079
4.5 | 1.0955 | 0.0083 | -0.1439 | 131.988
5 | 1.1356 | 0.00835 | -0.1408 | 136
5.5 | 1.1454 | 0.00894 | -0.1316 | 128.1208
6 | 1.114 | 0.01142 | -0.1159 | 97.5482
6.5 | 1.0877 | 0.01482 | -0.1029 | 73.3941
7 | 1.069 | 0.01877 | -0.0926 | 56.9526
7.5 | 1.0816 | 0.02141 | -0.087 | 50.5184
8 | 1.1078 | 0.0233 | -0.0833 | 47.5451
8.5 | 1.1372 | 0.02501 | -0.0803 | 45.4698
9 | 1.1563 | 0.02757 | -0.0762 | 41.9405
9.5 | 1.1791 | 0.02998 | -0.0726 | 39.3296
10 | 1.2072 | 0.03207 | -0.0699 | 37.6427
10.5 | 1.2328 | 0.03445 | -0.0672 | 35.7852
11 | 1.2603 | 0.03734 | -0.0645 | 33.752
11.5 | 1.2903 | 0.03963 | -0.0623 | 32.5587
12 | 1.3145 | 0.04228 | -0.0602 | 31.0904
12.5 | 1.3438 | 0.04575 | -0.058 | 29.3727
13 | 1.3642 | 0.04923 | -0.0556 | 27.7107
13.5 | 1.3775 | 0.05309 | -0.0533 | 25.9465
14 | 1.3796 | 0.06022 | -0.0504 | 22.9093
14.5 | 1.3697 | 0.0671 | -0.0478 | 20.4128
15 | 1.3481 | 0.07626 | -0.046 | 17.6777
15.5 | 1.3176 | 0.0872 | -0.0462 | 15.1101
16 | 1.276 | 0.10108 | -0.0492 | 12.6237
16.5 | 1.2284 | 0.118 | -0.0563 | 10.4102
17 | 1.1756 | 0.13921 | -0.0687 | 8.4448
17.5 | 1.1239 | 0.16522 | -0.086 | 6.8024
18 | 1.0446 | 0.21768 | -0.1115 | 4.7988
18.5 | 1.0552 | 0.22563 | -0.1162 | 4.6767
19 | 1.0685 | 0.23165 | -0.1198 | 4.6126

## 29. Re 500k Mach 0.25 (1)
BIGFOIL.COM POLAR EXPORT
NACA66-712 a=0.8
NACA66-712 a=0.8 |  |  |  | Cl Max: | 1.425 | at alpha= | 7.5 | deg
JavaFoil+Calcfoil stall+Eppler ext transition |  |  |  | L/D Max: | 132.586 | at alpha= | 4 | deg
Re: | 500000 |  |  | Cd Min: | 0.00736 | at alpha= | 0 | deg
Mach: | 0.25 |  |  | Cl=0 at alpha= | -5.5435 | deg
|  |  |  | @ Cl=0.1, Cd= | 0.036559
|  |  |  | @ Cl=0.4, Cd= | 0.01517
|  |  |  | @ Cl=0.6, Cd= | 0.0088052
alpha (deg) | Cl | Cd | Cm | Cl/Cd
-16 | -0.061 | 0.17205 | -0.049 | -0.352
-15.5 | -0.058 | 0.1559 | -0.049 | -0.37
-15 | -0.074 | 0.14568 | -0.049 | -0.507
-14.5 | -0.15 | 0.19081 | -0.047 | -0.789
-14 | -0.192 | 0.16857 | -0.047 | -1.139
-13.5 | -0.226 | 0.15721 | -0.046 | -1.436
-13 | -0.254 | 0.13933 | -0.045 | -1.822
-12.5 | -0.277 | 0.12668 | -0.045 | -2.183
-12 | -0.294 | 0.11388 | -0.046 | -2.58
-11.5 | -0.305 | 0.10187 | -0.046 | -2.995
-11 | -0.31 | 0.09415 | -0.047 | -3.293
-10.5 | -0.308 | 0.08432 | -0.047 | -3.659
-10 | -0.3 | 0.07711 | -0.046 | -3.894
-9.5 | -0.286 | 0.07079 | -0.047 | -4.036
-9 | -0.265 | 0.06546 | -0.048 | -4.046
-8.5 | -0.238 | 0.06064 | -0.049 | -3.932
-8 | -0.207 | 0.05642 | -0.051 | -3.666
-7.5 | -0.171 | 0.05217 | -0.052 | -3.273
-7 | -0.131 | 0.04864 | -0.054 | -2.685
-6.5 | -0.087 | 0.04576 | -0.055 | -1.911
-6 | -0.042 | 0.04326 | -0.056 | -0.977
-5.5 | 0.004 | 0.04063 | -0.058 | 0.11
-5 | 0.053 | 0.0384 | -0.059 | 1.368
-4.5 | 0.101 | 0.03652 | -0.06 | 2.779
-4 | 0.151 | 0.03497 | -0.06 | 4.32
-3.5 | 0.201 | 0.03356 | -0.061 | 5.995
-3 | 0.252 | 0.03226 | -0.064 | 7.803
-2.5 | 0.302 | 0.03116 | -0.066 | 9.705
-2 | 0.438 | 0.00897 | -0.138 | 48.812
-1.5 | 0.502 | 0.00887 | -0.139 | 56.6
-1 | 0.564 | 0.00884 | -0.14 | 63.742
-0.5 | 0.626 | 0.00878 | -0.141 | 71.224
0 | 0.676 | 0.00736 | -0.141 | 91.88
0.5 | 0.737 | 0.0075 | -0.142 | 98.259
1 | 0.797 | 0.00763 | -0.143 | 104.459
1.5 | 0.857 | 0.00775 | -0.144 | 110.495
2 | 0.916 | 0.00792 | -0.145 | 115.619
2.5 | 0.976 | 0.00807 | -0.145 | 120.88
3 | 1.028 | 0.00826 | -0.146 | 124.469
3.5 | 1.084 | 0.00847 | -0.147 | 128.098
4 | 1.139 | 0.00859 | -0.148 | 132.586
4.5 | 1.193 | 0.01731 | -0.149 | 68.906
5 | 1.243 | 0.01807 | -0.149 | 68.812
5.5 | 1.291 | 0.01884 | -0.15 | 68.507
6 | 1.335 | 0.01973 | -0.151 | 67.656
6.5 | 1.371 | 0.02064 | -0.152 | 66.442
7 | 1.402 | 0.0216 | -0.152 | 64.88
7.5 | 1.425 | 0.02256 | -0.153 | 63.169
8 | 1.186 | 0.05218 | -0.073 | 22.734
8.5 | 1.181 | 0.0563 | -0.068 | 20.976
9 | 1.166 | 0.06208 | -0.068 | 18.777
9.5 | 1.137 | 0.06729 | -0.064 | 16.905
10 | 1.098 | 0.07175 | -0.064 | 15.3
10.5 | 1.045 | 0.07954 | -0.061 | 13.139
11 | 0.981 | 0.08682 | -0.059 | 11.302
11.5 | 0.907 | 0.09433 | -0.056 | 9.613
12 | 0.823 | 0.10393 | -0.051 | 7.922
12.5 | 0.733 | 0.11403 | -0.049 | 6.426

## 30. Re 500k Mach 0.25 (2)
BIGFOIL.COM POLAR EXPORT
NACA66-712 a=0.8
NACA66-712 a=0.8 |  |  |  | Cl Max: | 1.3346 | at alpha= | 13 | deg
XFOIL ncrit=9 |  |  |  | L/D Max: | 132.202 | at alpha= | 5 | deg
Re: | 500000 |  |  | Cd Min: | 0.22609 | at alpha= | 18 | deg
Mach: | 0.25 |  |  | Cl=0 at alpha= | -6.1317 | deg
|  |  |  | @ Cl=0.1, Cd= | 0.022993
|  |  |  | @ Cl=0.4, Cd= | 0.012291
|  |  |  | @ Cl=0.6, Cd= | 0.010409
alpha (deg) | Cl | Cd | Cm | Cl/Cd
-13 | -0.108 | 0.11982 | -0.1221 | -0.90135
-12.5 | -0.0908 | 0.1145 | -0.1238 | -0.79301
-12 | -0.0781 | 0.10878 | -0.1261 | -0.71796
-11.5 | -0.0709 | 0.10291 | -0.1293 | -0.68895
-11 | -0.0665 | 0.09679 | -0.133 | -0.68705
-10.5 | -0.0589 | 0.09035 | -0.1358 | -0.65191
-10 | -0.0465 | 0.0839 | -0.1358 | -0.55423
-9.5 | -0.0358 | 0.07864 | -0.1374 | -0.45524
-9 | -0.027 | 0.07342 | -0.1391 | -0.36775
-8.5 | -0.0282 | 0.06669 | -0.1438 | -0.42285
-8 | -0.0388 | 0.05927 | -0.1501 | -0.65463
-7.5 | -0.0421 | 0.05215 | -0.1536 | -0.80729
-7 | -0.0487 | 0.04282 | -0.1548 | -1.1373
-6.5 | -0.0246 | 0.03818 | -0.1548 | -0.64432
-6 | 0.0088 | 0.03381 | -0.1549 | 0.26028
-5.5 | 0.0526 | 0.03178 | -0.1534 | 1.6551
-5 | 0.0854 | 0.02441 | -0.1532 | 3.4986
-4.5 | 0.1361 | 0.01949 | -0.1522 | 6.9831
-4 | 0.187 | 0.01677 | -0.1512 | 11.1509
-3.5 | 0.2392 | 0.01509 | -0.1503 | 15.8516
-3 | 0.2957 | 0.01419 | -0.1503 | 20.8386
-2.5 | 0.3509 | 0.01264 | -0.1502 | 27.7611
-2 | 0.403 | 0.01227 | -0.1498 | 32.8443
-1.5 | 0.4544 | 0.01203 | -0.1492 | 37.7722
-1 | 0.5087 | 0.01067 | -0.1499 | 47.6757
-0.5 | 0.5609 | 0.01012 | -0.149 | 55.4249
0 | 0.6082 | 0.01047 | -0.1467 | 58.0898
0.5 | 0.6549 | 0.01069 | -0.1447 | 61.2629
1 | 0.7148 | 0.01055 | -0.1454 | 67.7536
1.5 | 0.78 | 0.01035 | -0.1472 | 75.3623
2 | 0.8254 | 0.01069 | -0.1454 | 77.2123
2.5 | 0.8887 | 0.01046 | -0.1467 | 84.9618
3 | 0.9516 | 0.01024 | -0.1479 | 92.9297
3.5 | 1.007 | 0.00998 | -0.1474 | 100.9018
4 | 1.0722 | 0.00907 | -0.148 | 118.2139
4.5 | 1.1219 | 0.00859 | -0.1458 | 130.6054
5 | 1.1528 | 0.00872 | -0.1403 | 132.2018
5.5 | 1.1456 | 0.00973 | -0.1276 | 117.739
6 | 1.1126 | 0.01271 | -0.1121 | 87.5374
6.5 | 1.0848 | 0.01651 | -0.0993 | 65.7056
7 | 1.0651 | 0.02079 | -0.0891 | 51.2314
7.5 | 1.0862 | 0.0231 | -0.0845 | 47.0216
8 | 1.1122 | 0.02522 | -0.0806 | 44.0999
8.5 | 1.1402 | 0.02727 | -0.0772 | 41.8115
9 | 1.1552 | 0.03041 | -0.0724 | 37.9875
9.5 | 1.1814 | 0.03289 | -0.069 | 35.9197
10 | 1.2095 | 0.03535 | -0.066 | 34.215
10.5 | 1.2368 | 0.03858 | -0.0629 | 32.0581
11 | 1.27 | 0.04109 | -0.0604 | 30.9078
11.5 | 1.2968 | 0.04406 | -0.0578 | 29.4326
12 | 1.3204 | 0.04841 | -0.055 | 27.2754
12.5 | 1.3342 | 0.05383 | -0.0517 | 24.7854
13 | 1.3346 | 0.05984 | -0.0486 | 22.3028
13.5 | 1.3242 | 0.06707 | -0.0463 | 19.7436
14 | 1.2996 | 0.07678 | -0.0449 | 16.9263
14.5 | 1.2631 | 0.08896 | -0.0459 | 14.1985
15 | 1.2233 | 0.10303 | -0.0499 | 11.8732
15.5 | 1.188 | 0.11814 | -0.057 | 10.0559
16 | 1.154 | 0.13546 | -0.0675 | 8.5191
16.5 | 1.0565 | 0.18256 | -0.0951 | 5.7871
17 | 1.043 | 0.20009 | -0.1029 | 5.2127
17.5 | 1.0491 | 0.21278 | -0.1101 | 4.9304
18 | 1.0563 | 0.22609 | -0.1184 | 4.672

## 31. Re 500k Mach 0.50 (1)
BIGFOIL.COM POLAR EXPORT
NACA66-712 a=0.8
NACA66-712 a=0.8 |  |  |  | Cl Max: | 1.421 | at alpha= | 6 | deg
JavaFoil+Calcfoil stall+Eppler ext transition |  |  |  | L/D Max: | 127.202 | at alpha= | 3.5 | deg
Re: | 500000 |  |  | Cd Min: | 0.00818 | at alpha= | 0.5 | deg
Mach: | 0.5 |  |  | Cl=0 at alpha= | -5.5544 | deg
|  |  |  | @ Cl=0.1, Cd= | 0.038869
|  |  |  | @ Cl=0.4, Cd= | 0.022708
|  |  |  | @ Cl=0.6, Cd= | 0.0093443
alpha (deg) | Cl | Cd | Cm | Cl/Cd
-20 | -0.793 | 0.21835 | -0.064 | -3.63
-19.5 | -0.766 | 0.21474 | -0.065 | -3.565
-19 | -0.738 | 0.20872 | -0.065 | -3.538
-18.5 | -0.71 | 0.1991 | -0.062 | -3.565
-18 | -0.683 | 0.1907 | -0.063 | -3.58
-17.5 | -0.656 | 0.18445 | -0.063 | -3.555
-17 | -0.629 | 0.17896 | -0.064 | -3.513
-16.5 | -0.601 | 0.18239 | -0.063 | -3.297
-16 | -0.574 | 0.17845 | -0.064 | -3.218
-15.5 | -0.546 | 0.16365 | -0.061 | -3.336
-15 | -0.519 | 0.15441 | -0.06 | -3.358
-14.5 | -0.491 | 0.15125 | -0.061 | -3.248
-14 | -0.464 | 0.14708 | -0.061 | -3.155
-13.5 | -0.437 | 0.14308 | -0.062 | -3.052
-13 | -0.409 | 0.13792 | -0.062 | -2.968
-12.5 | -0.382 | 0.13172 | -0.063 | -2.9
-12 | -0.355 | 0.12816 | -0.063 | -2.767
-11.5 | -0.327 | 0.12912 | -0.059 | -2.529
-11 | -0.299 | 0.11443 | -0.059 | -2.614
-10.5 | -0.272 | 0.11305 | -0.059 | -2.404
-10 | -0.244 | 0.10808 | -0.06 | -2.261
-9.5 | -0.217 | 0.10529 | -0.06 | -2.06
-9 | -0.189 | 0.10264 | -0.061 | -1.846
-8.5 | -0.162 | 0.10893 | -0.061 | -1.487
-8 | -0.134 | 0.09609 | -0.055 | -1.398
-7.5 | -0.107 | 0.08899 | -0.056 | -1.202
-7 | -0.08 | 0.08581 | -0.057 | -0.928
-6.5 | -0.056 | 0.05102 | -0.059 | -1.091
-6 | -0.041 | 0.04895 | -0.055 | -0.835
-5.5 | 0.005 | 0.04458 | -0.059 | 0.104
-5 | 0.056 | 0.04124 | -0.062 | 1.359
-4.5 | 0.11 | 0.03833 | -0.065 | 2.88
-4 | 0.166 | 0.03613 | -0.066 | 4.6
-3.5 | 0.223 | 0.03462 | -0.066 | 6.431
-3 | 0.28 | 0.03321 | -0.068 | 8.419
-2.5 | 0.337 | 0.0321 | -0.07 | 10.486
-2 | 0.489 | 0.00944 | -0.154 | 51.755
-1.5 | 0.561 | 0.00935 | -0.155 | 59.995
-1 | 0.63 | 0.00934 | -0.156 | 67.475
-0.5 | 0.699 | 0.00925 | -0.157 | 75.617
0 | 0.753 | 0.00957 | -0.157 | 78.675
0.5 | 0.82 | 0.00818 | -0.158 | 100.276
1 | 0.887 | 0.00836 | -0.159 | 106.049
1.5 | 0.954 | 0.00844 | -0.16 | 112.948
2 | 1.02 | 0.00864 | -0.161 | 118.031
2.5 | 1.086 | 0.00888 | -0.162 | 122.3
3 | 1.142 | 0.00916 | -0.163 | 124.738
3.5 | 1.202 | 0.00945 | -0.163 | 127.202
4 | 1.262 | 0.01952 | -0.165 | 64.617
4.5 | 1.314 | 0.02047 | -0.166 | 64.189
5 | 1.361 | 0.02162 | -0.166 | 62.949
5.5 | 1.399 | 0.02287 | -0.167 | 61.16
6 | 1.421 | 0.02423 | -0.168 | 58.629
6.5 | 1.16 | 0.04653 | -0.072 | 24.926
7 | 1.085 | 0.05312 | -0.066 | 20.423
7.5 | 0.702 | 0.06721 | -0.056 | 10.439
8 | 0.728 | 0.09128 | -0.065 | 7.979
8.5 | 0.754 | 0.09813 | -0.064 | 7.686
9 | 0.781 | 0.09969 | -0.068 | 7.831
9.5 | 0.807 | 0.10233 | -0.073 | 7.889
10 | 0.833 | 0.10821 | -0.074 | 7.699
10.5 | 0.859 | 0.11798 | -0.073 | 7.278
11 | 0.885 | 0.12147 | -0.078 | 7.287

## 32. Re 500k Mach 0.50 (2)
BIGFOIL.COM POLAR EXPORT
NACA66-712 a=0.8
NACA66-712 a=0.8 |  |  |  | Cl Max: | 1.2456 | at alpha= | 10.5 | deg
XFOIL ncrit=9 |  |  |  | L/D Max: | 99.3287 | at alpha= | 4.5 | deg
Re: | 500000 |  |  | Cd Min: | 0.2237 | at alpha= | -20 | deg
Mach: | 0.5 |  |  | Cl=0 at alpha= | -10.7424 | deg
|  |  |  | @ Cl=0.1, Cd= | 0.034499
|  |  |  | @ Cl=0.4, Cd= | 0.015383
|  |  |  | @ Cl=0.6, Cd= | 0.014695
alpha (deg) | Cl | Cd | Cm | Cl/Cd
-20 | -0.3361 | 0.2237 | -0.0834 | -1.5025
-19.5 | -0.3113 | 0.21633 | -0.0889 | -1.439
-19 | -0.2864 | 0.20899 | -0.0944 | -1.3704
-18.5 | -0.2638 | 0.20192 | -0.0991 | -1.3065
-18 | -0.2431 | 0.19498 | -0.1031 | -1.2468
-17.5 | -0.2235 | 0.1882 | -0.1071 | -1.1876
-16.5 | -0.1852 | 0.17402 | -0.1142 | -1.0642
-16 | -0.1654 | 0.16761 | -0.1174 | -0.98681
-15.5 | -0.1465 | 0.16116 | -0.1206 | -0.90903
-15 | -0.128 | 0.15435 | -0.1241 | -0.82928
-14.5 | -0.112 | 0.14815 | -0.1278 | -0.75599
-14 | -0.0994 | 0.14213 | -0.1313 | -0.69936
-13.5 | -0.0789 | 0.13411 | -0.1336 | -0.58832
-13 | -0.0603 | 0.12793 | -0.1361 | -0.47135
-12.5 | -0.0437 | 0.12187 | -0.1385 | -0.35858
-12 | -0.0331 | 0.11627 | -0.1422 | -0.28468
-11.5 | -0.024 | 0.11052 | -0.1459 | -0.21716
-11 | -0.0119 | 0.10413 | -0.1488 | -0.11428
-10.5 | 0.0112 | 0.09685 | -0.1489 | 0.11564
-10 | 0.0264 | 0.09138 | -0.1508 | 0.2889
-9.5 | 0.0393 | 0.0857 | -0.1529 | 0.45858
-9 | 0.0447 | 0.08027 | -0.1576 | 0.55687
-8.5 | 0.0529 | 0.07423 | -0.1606 | 0.71265
-8 | 0.0578 | 0.06697 | -0.1623 | 0.86307
-7.5 | 0.0687 | 0.06206 | -0.1622 | 1.107
-7 | 0.0728 | 0.05644 | -0.1642 | 1.2899
-6.5 | 0.0639 | 0.05059 | -0.1679 | 1.2631
-6 | 0.0756 | 0.04456 | -0.1728 | 1.6966
-5.5 | 0.0896 | 0.03962 | -0.1719 | 2.2615
-5 | 0.1041 | 0.03248 | -0.1708 | 3.205
-4.5 | 0.1466 | 0.028 | -0.1705 | 5.2357
-4 | 0.1771 | 0.02345 | -0.1658 | 7.5522
-3.5 | 0.2311 | 0.01978 | -0.1643 | 11.6835
-3 | 0.2953 | 0.01717 | -0.1639 | 17.1986
-2.5 | 0.3335 | 0.01686 | -0.1589 | 19.7805
-2 | 0.3871 | 0.01555 | -0.1569 | 24.8939
-1.5 | 0.4518 | 0.01471 | -0.1572 | 30.7138
-1 | 0.5048 | 0.01466 | -0.1553 | 34.4338
0.5 | 0.6124 | 0.0147 | -0.1405 | 41.6599
1 | 0.6824 | 0.01436 | -0.141 | 47.5209
1.5 | 0.7624 | 0.0139 | -0.1436 | 54.8489
2 | 0.8501 | 0.01353 | -0.148 | 62.8307
3 | 0.9551 | 0.01374 | -0.1431 | 69.5124
4 | 1.0734 | 0.01292 | -0.1389 | 83.0805
4.5 | 1.1542 | 0.01162 | -0.1398 | 99.3287
5 | 1.1732 | 0.01219 | -0.1306 | 96.2428
5.5 | 1.1705 | 0.01395 | -0.1181 | 83.9068
6 | 1.1301 | 0.01838 | -0.1027 | 61.4853
6.5 | 1.0951 | 0.02371 | -0.0904 | 46.1873
7 | 1.0857 | 0.02841 | -0.0821 | 38.2154
7.5 | 1.1129 | 0.03129 | -0.0774 | 35.5673
8 | 1.1337 | 0.03479 | -0.0724 | 32.587
8.5 | 1.1564 | 0.03838 | -0.0677 | 30.1303
9 | 1.1771 | 0.04231 | -0.0631 | 27.8208
9.5 | 1.2035 | 0.04619 | -0.0582 | 26.0554
10 | 1.2357 | 0.05033 | -0.0538 | 24.552
10.5 | 1.2456 | 0.05663 | -0.0499 | 21.9954
11 | 1.2361 | 0.06549 | -0.0469 | 18.8746
11.5 | 1.2132 | 0.07635 | -0.046 | 15.89
12 | 1.1815 | 0.08916 | -0.0485 | 13.2515
12.5 | 1.1476 | 0.10381 | -0.0545 | 11.0548
13 | 1.115 | 0.12025 | -0.0641 | 9.2723
13.5 | 1.0878 | 0.13832 | -0.0761 | 7.8644
14 | 1.0706 | 0.1568 | -0.0875 | 6.8278
14.5 | 1.0644 | 0.1726 | -0.0969 | 6.1669
15 | 1.0674 | 0.18578 | -0.1047 | 5.7455
15.5 | 1.0734 | 0.1987 | -0.1122 | 5.4021

## 33. Re 750k Mach 0.00 (1)
BIGFOIL.COM POLAR EXPORT
NACA66-712 a=0.8
NACA66-712 a=0.8 |  |  |  | Cl Max: | 1.449 | at alpha= | 9 | deg
JavaFoil+Calcfoil stall+Eppler ext transition |  |  |  | L/D Max: | 154.407 | at alpha= | 4 | deg
Re: | 750000 |  |  | Cd Min: | 0.00623 | at alpha= | 0 | deg
Mach: | 0 |  |  | Cl=0 at alpha= | -5.5444 | deg
|  |  |  | @ Cl=0.1, Cd= | 0.035189
|  |  |  | @ Cl=0.4, Cd= | 0.008032
|  |  |  | @ Cl=0.6, Cd= | 0.007757
alpha (deg) | Cl | Cd | Cm | Cl/Cd
-18.5 | -0.322 | 0.19382 | -0.044 | -1.664
-18 | -0.336 | 0.18454 | -0.044 | -1.82
-17.5 | -0.349 | 0.19156 | -0.044 | -1.823
-17 | -0.362 | 0.17675 | -0.043 | -2.05
-16.5 | -0.375 | 0.16519 | -0.043 | -2.27
-16 | -0.387 | 0.15924 | -0.044 | -2.431
-15.5 | -0.397 | 0.14326 | -0.044 | -2.773
-15 | -0.404 | 0.13493 | -0.044 | -2.991
-14.5 | -0.408 | 0.12462 | -0.045 | -3.277
-14 | -0.411 | 0.11957 | -0.045 | -3.44
-13.5 | -0.412 | 0.11067 | -0.045 | -3.723
-13 | -0.41 | 0.10137 | -0.046 | -4.048
-12.5 | -0.406 | 0.09445 | -0.047 | -4.295
-12 | -0.398 | 0.08926 | -0.047 | -4.459
-11.5 | -0.387 | 0.08358 | -0.048 | -4.629
-11 | -0.372 | 0.07779 | -0.046 | -4.784
-10.5 | -0.354 | 0.07277 | -0.047 | -4.864
-10 | -0.332 | 0.06829 | -0.048 | -4.862
-9.5 | -0.306 | 0.06396 | -0.05 | -4.792
-9 | -0.277 | 0.05999 | -0.051 | -4.623
-8.5 | -0.245 | 0.0558 | -0.052 | -4.388
-8 | -0.209 | 0.05218 | -0.053 | -4.008
-7.5 | -0.171 | 0.04926 | -0.054 | -3.464
-7 | -0.129 | 0.0462 | -0.055 | -2.801
-6.5 | -0.086 | 0.04355 | -0.057 | -1.978
-6 | -0.041 | 0.04085 | -0.058 | -1.015
-5.5 | 0.004 | 0.03824 | -0.059 | 0.115
-5 | 0.051 | 0.03684 | -0.061 | 1.391
-4.5 | 0.099 | 0.03522 | -0.06 | 2.804
-4 | 0.147 | 0.03374 | -0.06 | 4.349
-3.5 | 0.196 | 0.03199 | -0.066 | 6.119
-3 | 0.303 | 0.00815 | -0.133 | 37.169
-2.5 | 0.364 | 0.00811 | -0.134 | 44.872
-2 | 0.424 | 0.00798 | -0.135 | 53.186
-1.5 | 0.486 | 0.00794 | -0.135 | 61.229
-1 | 0.546 | 0.00782 | -0.136 | 69.775
-0.5 | 0.606 | 0.00775 | -0.137 | 78.161
0 | 0.659 | 0.00623 | -0.138 | 105.633
0.5 | 0.717 | 0.00631 | -0.139 | 113.628
1 | 0.776 | 0.00641 | -0.139 | 121.113
1.5 | 0.834 | 0.00651 | -0.14 | 128.059
2 | 0.892 | 0.00664 | -0.141 | 134.436
2.5 | 0.951 | 0.00676 | -0.142 | 140.578
3 | 1.003 | 0.0069 | -0.143 | 145.36
3.5 | 1.057 | 0.00704 | -0.143 | 150.224
4 | 1.111 | 0.00719 | -0.144 | 154.407
4.5 | 1.16 | 0.0155 | -0.144 | 74.866
5 | 1.21 | 0.016 | -0.145 | 75.66
5.5 | 1.258 | 0.01669 | -0.146 | 75.414
6 | 1.303 | 0.01738 | -0.147 | 74.977
6.5 | 1.343 | 0.01813 | -0.147 | 74.076
7 | 1.379 | 0.01894 | -0.148 | 72.811
7.5 | 1.409 | 0.01976 | -0.149 | 71.327
8 | 1.433 | 0.0206 | -0.149 | 69.546
8.5 | 1.445 | 0.02148 | -0.15 | 67.269
9 | 1.449 | 0.02259 | -0.151 | 64.127
9.5 | 1.444 | 0.02342 | -0.151 | 61.642
10 | 1.431 | 0.02463 | -0.152 | 58.095
10.5 | 1.168 | 0.06931 | -0.075 | 16.846
11 | 1.144 | 0.0745 | -0.073 | 15.358
11.5 | 1.115 | 0.08062 | -0.07 | 13.835
12 | 1.082 | 0.08586 | -0.068 | 12.607
12.5 | 1.045 | 0.09343 | -0.065 | 11.19
13 | 1.006 | 0.10024 | -0.066 | 10.037
13.5 | 0.964 | 0.10526 | -0.063 | 9.158
14 | 0.921 | 0.11425 | -0.062 | 8.061

## 34. Re 750k Mach 0.00 (2)
BIGFOIL.COM POLAR EXPORT
NACA66-712 a=0.8
NACA66-712 a=0.8 |  |  |  | Cl Max: | 1.4503 | at alpha= | 16 | deg
XFOIL ncrit=9 |  |  |  | L/D Max: | 155.771 | at alpha= | 4.5 | deg
Re: | 750000 |  |  | Cd Min: | 0.24858 | at alpha= | 20 | deg
Mach: | 0 |  |  | Cl=0 at alpha= | -6.0529 | deg
|  |  |  | @ Cl=0.1, Cd= | 0.014521
|  |  |  | @ Cl=0.4, Cd= | 0.0091082
|  |  |  | @ Cl=0.6, Cd= | 0.0070159
alpha (deg) | Cl | Cd | Cm | Cl/Cd
-20 | -0.3469 | 0.20674 | -0.0652 | -1.678
-19.5 | -0.3263 | 0.20067 | -0.0699 | -1.6261
-19 | -0.3085 | 0.1948 | -0.0738 | -1.5837
-18.5 | -0.2918 | 0.18882 | -0.0773 | -1.5454
-18 | -0.2753 | 0.18274 | -0.0808 | -1.5065
-17.5 | -0.2593 | 0.17631 | -0.0842 | -1.4707
-17 | -0.249 | 0.16928 | -0.0883 | -1.4709
-16.5 | -0.2327 | 0.16219 | -0.0912 | -1.4347
-16 | -0.2149 | 0.15636 | -0.0942 | -1.3744
-15.5 | -0.1989 | 0.15037 | -0.0974 | -1.3227
-15 | -0.1831 | 0.14435 | -0.1006 | -1.2684
-14.5 | -0.1689 | 0.13783 | -0.1038 | -1.2254
-14 | -0.1594 | 0.1311 | -0.1076 | -1.2159
-13.5 | -0.1516 | 0.12294 | -0.1109 | -1.2331
-13 | -0.1333 | 0.11742 | -0.113 | -1.1352
-12.5 | -0.118 | 0.11208 | -0.1155 | -1.0528
-12 | -0.1058 | 0.10608 | -0.1181 | -0.99736
-11.5 | -0.102 | 0.09912 | -0.1223 | -1.0291
-11 | -0.0939 | 0.09237 | -0.1254 | -1.0166
-10.5 | -0.0908 | 0.08474 | -0.1275 | -1.0715
-10 | -0.0754 | 0.08032 | -0.1288 | -0.93875
-9.5 | -0.0687 | 0.0745 | -0.1311 | -0.92215
-9 | -0.0641 | 0.0686 | -0.1336 | -0.9344
-8 | -0.0872 | 0.05142 | -0.1456 | -1.6958
-7.5 | -0.0836 | 0.04301 | -0.1473 | -1.9437
-7 | -0.0795 | 0.03373 | -0.1477 | -2.357
-6.5 | -0.0431 | 0.03045 | -0.1479 | -1.4154
-6 | 0.0051 | 0.02826 | -0.1474 | 0.18047
-5.5 | 0.0472 | 0.02417 | -0.1468 | 1.9528
-5 | 0.0846 | 0.01497 | -0.1455 | 5.6513
-4.5 | 0.1381 | 0.01341 | -0.1457 | 10.2983
-4 | 0.1929 | 0.01219 | -0.1458 | 15.8244
-3.5 | 0.2462 | 0.01097 | -0.1459 | 22.443
-3 | 0.2989 | 0.01004 | -0.146 | 29.7709
-2.5 | 0.354 | 0.00951 | -0.1464 | 37.224
-2 | 0.4101 | 0.00902 | -0.147 | 45.4656
-1.5 | 0.4659 | 0.00873 | -0.1475 | 53.3677
-1 | 0.5171 | 0.00732 | -0.1482 | 70.6421
-0.5 | 0.5702 | 0.00693 | -0.1481 | 82.2799
0 | 0.6257 | 0.00709 | -0.1481 | 88.2511
0.5 | 0.6804 | 0.0072 | -0.1481 | 94.5
1 | 0.7345 | 0.00723 | -0.1482 | 101.5906
1.5 | 0.7923 | 0.00719 | -0.149 | 110.1947
2 | 0.8492 | 0.00724 | -0.1497 | 117.2928
2.5 | 0.9039 | 0.00721 | -0.15 | 125.3675
3 | 0.9603 | 0.00721 | -0.1505 | 133.19
3.5 | 1.0118 | 0.00706 | -0.1498 | 143.3144
4 | 1.0603 | 0.00699 | -0.1484 | 151.6881
4.5 | 1.1013 | 0.00707 | -0.1456 | 155.7709
5 | 1.1223 | 0.00754 | -0.1386 | 148.8462
5.5 | 1.0944 | 0.00938 | -0.1227 | 116.6738
6 | 1.0776 | 0.0121 | -0.1107 | 89.0579
6.5 | 1.0661 | 0.01525 | -0.1007 | 69.9082
7 | 1.0692 | 0.01812 | -0.0934 | 59.0066
7.5 | 1.1005 | 0.0195 | -0.0904 | 56.4359
8 | 1.1278 | 0.02121 | -0.0869 | 53.173
8.5 | 1.1611 | 0.02254 | -0.0844 | 51.5129
9 | 1.1909 | 0.02413 | -0.0815 | 49.3535
9.5 | 1.2093 | 0.02665 | -0.0774 | 45.3771
10 | 1.2388 | 0.02841 | -0.0748 | 43.6044
10.5 | 1.2686 | 0.03018 | -0.0725 | 42.0345
11 | 1.2943 | 0.03233 | -0.0699 | 40.034
11.5 | 1.3142 | 0.03517 | -0.0668 | 37.3671
12 | 1.3429 | 0.03719 | -0.0648 | 36.1092
12.5 | 1.3677 | 0.03959 | -0.0628 | 34.5466
13 | 1.3834 | 0.04318 | -0.0599 | 32.038
13.5 | 1.4056 | 0.04601 | -0.058 | 30.5499
14 | 1.4259 | 0.04901 | -0.0563 | 29.0941
14.5 | 1.4369 | 0.05324 | -0.0543 | 26.9891
15 | 1.4436 | 0.05827 | -0.0522 | 24.7743
15.5 | 1.4496 | 0.06354 | -0.0507 | 22.814
16 | 1.4503 | 0.06965 | -0.0497 | 20.8227
16.5 | 1.4485 | 0.07637 | -0.0495 | 18.9669
17 | 1.4403 | 0.08439 | -0.0501 | 17.0672
17.5 | 1.4298 | 0.09325 | -0.0519 | 15.333
18 | 1.4084 | 0.10457 | -0.0553 | 13.4685
18.5 | 1.3823 | 0.11753 | -0.0608 | 11.7613
19 | 1.3473 | 0.13339 | -0.069 | 10.1005
19.5 | 1.3109 | 0.15103 | -0.0798 | 8.6797
20 | 1.0844 | 0.24858 | -0.1306 | 4.3624

## 35. Re 750k Mach 0.10 (1)
BIGFOIL.COM POLAR EXPORT
NACA66-712 a=0.8
NACA66-712 a=0.8 |  |  |  | Cl Max: | 1.446 | at alpha= | 9 | deg
JavaFoil+Calcfoil stall+Eppler ext transition |  |  |  | L/D Max: | 154.066 | at alpha= | 4 | deg
Re: | 750000 |  |  | Cd Min: | 0.00625 | at alpha= | 0 | deg
Mach: | 0.1 |  |  | Cl=0 at alpha= | -5.5435 | deg
|  |  |  | @ Cl=0.1, Cd= | 0.035151
|  |  |  | @ Cl=0.4, Cd= | 0.0080312
|  |  |  | @ Cl=0.6, Cd= | 0.007796
alpha (deg) | Cl | Cd | Cm | Cl/Cd
-18 | -0.295 | 0.18275 | -0.045 | -1.613
-17.5 | -0.31 | 0.19428 | -0.044 | -1.596
-17 | -0.326 | 0.18998 | -0.044 | -1.713
-16.5 | -0.341 | 0.17358 | -0.044 | -1.962
-16 | -0.355 | 0.16789 | -0.044 | -2.116
-15.5 | -0.368 | 0.15446 | -0.044 | -2.383
-15 | -0.377 | 0.13938 | -0.045 | -2.706
-14.5 | -0.385 | 0.12939 | -0.045 | -2.973
-14 | -0.39 | 0.12346 | -0.045 | -3.162
-13.5 | -0.394 | 0.11178 | -0.045 | -3.524
-13 | -0.395 | 0.10357 | -0.046 | -3.811
-12.5 | -0.393 | 0.09627 | -0.046 | -4.08
-12 | -0.387 | 0.09046 | -0.047 | -4.283
-11.5 | -0.379 | 0.08626 | -0.048 | -4.39
-11 | -0.366 | 0.07985 | -0.047 | -4.582
-10.5 | -0.349 | 0.07407 | -0.048 | -4.717
-10 | -0.329 | 0.06898 | -0.049 | -4.768
-9.5 | -0.304 | 0.06417 | -0.049 | -4.743
-9 | -0.276 | 0.06025 | -0.051 | -4.584
-8.5 | -0.244 | 0.05634 | -0.052 | -4.336
-8 | -0.209 | 0.05264 | -0.053 | -3.971
-7.5 | -0.171 | 0.04956 | -0.054 | -3.446
-7 | -0.13 | 0.04642 | -0.056 | -2.794
-6.5 | -0.086 | 0.04355 | -0.057 | -1.984
-6 | -0.042 | 0.04094 | -0.058 | -1.016
-5.5 | 0.004 | 0.03836 | -0.059 | 0.115
-5 | 0.051 | 0.03686 | -0.061 | 1.395
-4.5 | 0.099 | 0.03518 | -0.061 | 2.82
-4 | 0.147 | 0.03378 | -0.06 | 4.364
-3.5 | 0.197 | 0.03205 | -0.066 | 6.135
-3 | 0.305 | 0.00815 | -0.134 | 37.362
-2.5 | 0.365 | 0.0081 | -0.134 | 45.106
-2 | 0.426 | 0.00798 | -0.135 | 53.421
-1.5 | 0.488 | 0.00794 | -0.136 | 61.546
-1 | 0.549 | 0.00783 | -0.137 | 70.083
-0.5 | 0.609 | 0.00779 | -0.138 | 78.121
0 | 0.662 | 0.00625 | -0.139 | 105.962
0.5 | 0.721 | 0.00634 | -0.139 | 113.599
1 | 0.78 | 0.00643 | -0.14 | 121.283
1.5 | 0.838 | 0.00653 | -0.141 | 128.285
2 | 0.897 | 0.00666 | -0.142 | 134.673
2.5 | 0.955 | 0.00678 | -0.142 | 140.803
3 | 1.007 | 0.00692 | -0.143 | 145.469
3.5 | 1.062 | 0.00707 | -0.144 | 150.309
4 | 1.116 | 0.00724 | -0.145 | 154.066
4.5 | 1.165 | 0.01562 | -0.145 | 74.628
5 | 1.216 | 0.01614 | -0.146 | 75.335
5.5 | 1.264 | 0.01679 | -0.147 | 75.275
6 | 1.309 | 0.01752 | -0.147 | 74.679
6.5 | 1.348 | 0.01829 | -0.148 | 73.703
7 | 1.383 | 0.01908 | -0.149 | 72.455
7.5 | 1.413 | 0.01996 | -0.149 | 70.795
8 | 1.435 | 0.02083 | -0.15 | 68.875
8.5 | 1.445 | 0.02179 | -0.151 | 66.318
9 | 1.446 | 0.02276 | -0.151 | 63.532
9.5 | 1.438 | 0.02385 | -0.152 | 60.296
10 | 1.42 | 0.02466 | -0.152 | 57.606
10.5 | 1.154 | 0.06998 | -0.073 | 16.498
11 | 1.127 | 0.07572 | -0.07 | 14.881
11.5 | 1.094 | 0.08119 | -0.069 | 13.475
12 | 1.056 | 0.08852 | -0.067 | 11.931
12.5 | 1.014 | 0.09533 | -0.065 | 10.636
13 | 0.969 | 0.1034 | -0.063 | 9.371
13.5 | 0.922 | 0.11017 | -0.062 | 8.369
14 | 0.874 | 0.11504 | -0.06 | 7.595

## 36. Re 750k Mach 0.10 (2)
BIGFOIL.COM POLAR EXPORT
NACA66-712 a=0.8
NACA66-712 a=0.8 |  |  |  | Cl Max: | 1.4355 | at alpha= | 15.5 | deg
XFOIL ncrit=9 |  |  |  | L/D Max: | 155.351 | at alpha= | 4.5 | deg
Re: | 750000 |  |  | Cd Min: | 0.25005 | at alpha= | 20 | deg
Mach: | 0.1 |  |  | Cl=0 at alpha= | -6.0693 | deg
|  |  |  | @ Cl=0.1, Cd= | 0.014776
|  |  |  | @ Cl=0.4, Cd= | 0.0091731
|  |  |  | @ Cl=0.6, Cd= | 0.0070315
alpha (deg) | Cl | Cd | Cm | Cl/Cd
-20 | -0.346 | 0.20717 | -0.0658 | -1.6701
-19 | -0.3083 | 0.19529 | -0.0742 | -1.5787
-18.5 | -0.2915 | 0.18928 | -0.0777 | -1.54
-18 | -0.2749 | 0.18317 | -0.0812 | -1.5008
-17.5 | -0.2587 | 0.17671 | -0.0846 | -1.464
-17 | -0.2482 | 0.16973 | -0.0887 | -1.4623
-16.5 | -0.2315 | 0.16263 | -0.0917 | -1.4235
-16 | -0.2136 | 0.15676 | -0.0946 | -1.3626
-15.5 | -0.1975 | 0.15076 | -0.0979 | -1.31
-15 | -0.1816 | 0.1447 | -0.101 | -1.255
-14.5 | -0.1675 | 0.13815 | -0.1043 | -1.2125
-14 | -0.1576 | 0.13145 | -0.1082 | -1.1989
-13.5 | -0.1492 | 0.12336 | -0.1115 | -1.2095
-13 | -0.1309 | 0.1178 | -0.1136 | -1.1112
-12.5 | -0.1156 | 0.11243 | -0.116 | -1.0282
-12 | -0.1032 | 0.10642 | -0.1187 | -0.96974
-11.5 | -0.0993 | 0.09948 | -0.1229 | -0.99819
-11 | -0.0908 | 0.09275 | -0.126 | -0.97898
-10.5 | -0.0866 | 0.08527 | -0.128 | -1.0156
-10 | -0.0712 | 0.08078 | -0.1293 | -0.88141
-9.5 | -0.064 | 0.07497 | -0.1317 | -0.85367
-9 | -0.0591 | 0.06908 | -0.1342 | -0.85553
-8.5 | -0.0687 | 0.06033 | -0.1407 | -1.1387
-7.5 | -0.0788 | 0.04376 | -0.1482 | -1.8007
-7 | -0.0764 | 0.03448 | -0.1486 | -2.2158
-6.5 | -0.041 | 0.03107 | -0.1489 | -1.3196
-6 | 0.0066 | 0.02865 | -0.1484 | 0.23037
-5.5 | 0.0483 | 0.02452 | -0.1477 | 1.9698
-5 | 0.0851 | 0.01525 | -0.1465 | 5.5803
-4.5 | 0.1388 | 0.01354 | -0.1465 | 10.2511
-4 | 0.1939 | 0.01227 | -0.1467 | 15.8028
-3.5 | 0.2477 | 0.01115 | -0.1467 | 22.2152
-3 | 0.3004 | 0.01009 | -0.1468 | 29.7721
-2.5 | 0.3559 | 0.00954 | -0.1472 | 37.3061
-2 | 0.4124 | 0.00907 | -0.1478 | 45.4686
-1.5 | 0.468 | 0.00877 | -0.1482 | 53.3637
-1 | 0.5201 | 0.00747 | -0.1489 | 69.6252
-0.5 | 0.5732 | 0.00695 | -0.1489 | 82.4748
0 | 0.6291 | 0.00712 | -0.1489 | 88.3567
0.5 | 0.6835 | 0.00724 | -0.1488 | 94.4061
1 | 0.7383 | 0.00726 | -0.1489 | 101.6942
1.5 | 0.7966 | 0.00723 | -0.1498 | 110.1798
2 | 0.8533 | 0.00729 | -0.1504 | 117.0508
2.5 | 0.9088 | 0.00726 | -0.1507 | 125.1791
3 | 0.965 | 0.00725 | -0.1511 | 133.1034
3.5 | 1.017 | 0.00711 | -0.1504 | 143.038
4 | 1.066 | 0.00703 | -0.1491 | 151.6358
4.5 | 1.1061 | 0.00712 | -0.1459 | 155.3511
5 | 1.1233 | 0.00762 | -0.1381 | 147.4147
5.5 | 1.095 | 0.00954 | -0.1222 | 114.7799
6 | 1.0778 | 0.01232 | -0.1101 | 87.4838
6.5 | 1.0657 | 0.01554 | -0.1 | 68.5779
7 | 1.07 | 0.01838 | -0.093 | 58.2155
7.5 | 1.1016 | 0.01978 | -0.0899 | 55.6926
8 | 1.1285 | 0.02155 | -0.0863 | 52.3666
8.5 | 1.1618 | 0.02291 | -0.0837 | 50.7115
9 | 1.1916 | 0.02455 | -0.0808 | 48.5377
9.5 | 1.2077 | 0.02731 | -0.0763 | 44.2219
10 | 1.239 | 0.02897 | -0.074 | 42.7684
10.5 | 1.2688 | 0.03081 | -0.0716 | 41.1814
11 | 1.2919 | 0.03327 | -0.0687 | 38.8308
11.5 | 1.3149 | 0.03591 | -0.0658 | 36.6165
12 | 1.343 | 0.03806 | -0.0638 | 35.2864
12.5 | 1.366 | 0.04075 | -0.0616 | 33.5215
13 | 1.383 | 0.04431 | -0.0588 | 31.2119
13.5 | 1.4038 | 0.0474 | -0.0567 | 29.616
14 | 1.4228 | 0.05063 | -0.0551 | 28.1019
14.5 | 1.4256 | 0.05615 | -0.0524 | 25.3891
15 | 1.4348 | 0.06101 | -0.0508 | 23.5175
15.5 | 1.4355 | 0.06715 | -0.0493 | 21.3775
16 | 1.4301 | 0.07439 | -0.0486 | 19.2244
16.5 | 1.4221 | 0.08234 | -0.049 | 17.2711
17 | 1.4051 | 0.09222 | -0.0507 | 15.2364
17.5 | 1.3864 | 0.10311 | -0.0541 | 13.4458
18 | 1.3539 | 0.11743 | -0.0601 | 11.5294
18.5 | 1.3138 | 0.13475 | -0.0694 | 9.7499
19 | 1.0685 | 0.22962 | -0.1205 | 4.6533
19.5 | 1.077 | 0.24037 | -0.1263 | 4.4806
20 | 1.0878 | 0.25005 | -0.1318 | 4.3503

## 37. Re 750k Mach 0.25 (1)
BIGFOIL.COM POLAR EXPORT
NACA66-712 a=0.8
NACA66-712 a=0.8 |  |  |  | Cl Max: | 1.439 | at alpha= | 8 | deg
JavaFoil+Calcfoil stall+Eppler ext transition |  |  |  | L/D Max: | 154.013 | at alpha= | 4 | deg
Re: | 750000 |  |  | Cd Min: | 0.00637 | at alpha= | 0 | deg
Mach: | 0.25 |  |  | Cl=0 at alpha= | -5.5435 | deg
|  |  |  | @ Cl=0.1, Cd= | 0.035494
|  |  |  | @ Cl=0.4, Cd= | 0.0081284
|  |  |  | @ Cl=0.6, Cd= | 0.0078942
alpha (deg) | Cl | Cd | Cm | Cl/Cd
-16 | -0.061 | 0.15689 | -0.05 | -0.387
-15.5 | -0.058 | 0.1502 | -0.05 | -0.385
-15 | -0.074 | 0.1358 | -0.05 | -0.544
-14.5 | -0.151 | 0.13338 | -0.049 | -1.129
-14 | -0.192 | 0.12789 | -0.049 | -1.503
-13.5 | -0.226 | 0.11903 | -0.049 | -1.898
-13 | -0.254 | 0.12706 | -0.048 | -1.999
-12.5 | -0.277 | 0.11875 | -0.048 | -2.33
-12 | -0.294 | 0.10569 | -0.048 | -2.782
-11.5 | -0.305 | 0.09647 | -0.049 | -3.164
-11 | -0.31 | 0.08825 | -0.049 | -3.515
-10.5 | -0.309 | 0.0806 | -0.049 | -3.829
-10 | -0.3 | 0.07309 | -0.048 | -4.109
-9.5 | -0.286 | 0.06792 | -0.049 | -4.207
-9 | -0.265 | 0.06291 | -0.05 | -4.212
-8.5 | -0.239 | 0.05828 | -0.051 | -4.093
-8 | -0.207 | 0.05414 | -0.053 | -3.823
-7.5 | -0.171 | 0.05075 | -0.055 | -3.367
-7 | -0.131 | 0.04693 | -0.056 | -2.784
-6.5 | -0.087 | 0.04393 | -0.058 | -1.992
-6 | -0.042 | 0.04169 | -0.058 | -1.015
-5.5 | 0.004 | 0.03937 | -0.06 | 0.114
-5 | 0.053 | 0.03724 | -0.062 | 1.412
-4.5 | 0.102 | 0.03542 | -0.063 | 2.868
-4 | 0.151 | 0.03397 | -0.062 | 4.45
-3.5 | 0.202 | 0.03243 | -0.065 | 6.214
-3 | 0.313 | 0.00823 | -0.137 | 37.992
-2.5 | 0.375 | 0.00818 | -0.138 | 45.891
-2 | 0.438 | 0.00805 | -0.139 | 54.389
-1.5 | 0.502 | 0.00801 | -0.14 | 62.628
-1 | 0.564 | 0.0079 | -0.14 | 71.334
-0.5 | 0.626 | 0.00789 | -0.141 | 79.276
0 | 0.679 | 0.00637 | -0.142 | 106.683
0.5 | 0.74 | 0.00646 | -0.143 | 114.473
1 | 0.8 | 0.00656 | -0.144 | 121.99
1.5 | 0.86 | 0.00667 | -0.145 | 128.94
2 | 0.921 | 0.00681 | -0.145 | 135.111
2.5 | 0.98 | 0.00694 | -0.146 | 141.227
3 | 1.033 | 0.00709 | -0.147 | 145.674
3.5 | 1.09 | 0.00726 | -0.148 | 150.204
4 | 1.144 | 0.00743 | -0.149 | 154.013
4.5 | 1.194 | 0.01609 | -0.149 | 74.241
5 | 1.245 | 0.01678 | -0.15 | 74.175
5.5 | 1.292 | 0.01751 | -0.15 | 73.822
6 | 1.336 | 0.01833 | -0.151 | 72.888
6.5 | 1.373 | 0.0192 | -0.152 | 71.508
7 | 1.403 | 0.02011 | -0.153 | 69.777
7.5 | 1.427 | 0.02108 | -0.153 | 67.698
8 | 1.439 | 0.02214 | -0.154 | 64.988
8.5 | 1.433 | 0.02309 | -0.155 | 62.087
9 | 1.169 | 0.05896 | -0.076 | 19.825
9.5 | 1.139 | 0.06429 | -0.07 | 17.714
10 | 1.099 | 0.06877 | -0.069 | 15.98
10.5 | 1.046 | 0.07576 | -0.067 | 13.809
11 | 0.982 | 0.08208 | -0.064 | 11.963
11.5 | 0.907 | 0.08994 | -0.061 | 10.089
12 | 0.824 | 0.09832 | -0.058 | 8.38
12.5 | 0.733 | 0.10803 | -0.055 | 6.786
13 | 0.637 | 0.11448 | -0.058 | 5.564

## 38. Re 750k Mach 0.25 (2)
BIGFOIL.COM POLAR EXPORT
NACA66-712 a=0.8
NACA66-712 a=0.8 |  |  |  | Cl Max: | 1.38 | at alpha= | 13.5 | deg
XFOIL ncrit=9 |  |  |  | L/D Max: | 153.018 | at alpha= | 4.5 | deg
Re: | 750000 |  |  | Cd Min: | 0.25781 | at alpha= | 20 | deg
Mach: | 0.25 |  |  | Cl=0 at alpha= | -6.1885 | deg
|  |  |  | @ Cl=0.1, Cd= | 0.016658
|  |  |  | @ Cl=0.4, Cd= | 0.0095542
|  |  |  | @ Cl=0.6, Cd= | 0.0071334
alpha (deg) | Cl | Cd | Cm | Cl/Cd
-20 | -0.3434 | 0.20983 | -0.0686 | -1.6366
-19.5 | -0.3254 | 0.20402 | -0.0724 | -1.5949
-19 | -0.3077 | 0.19802 | -0.0761 | -1.5539
-18.5 | -0.2899 | 0.19183 | -0.0798 | -1.5112
-18 | -0.2728 | 0.18555 | -0.0832 | -1.4702
-17.5 | -0.256 | 0.17895 | -0.0867 | -1.4306
-17 | -0.2439 | 0.17212 | -0.091 | -1.417
-16.5 | -0.2254 | 0.16492 | -0.0941 | -1.3667
-16 | -0.2073 | 0.15897 | -0.0972 | -1.304
-15.5 | -0.1906 | 0.15288 | -0.1005 | -1.2467
-15 | -0.1742 | 0.14661 | -0.1037 | -1.1882
-14.5 | -0.1595 | 0.13998 | -0.1074 | -1.1394
-14 | -0.1482 | 0.13334 | -0.1113 | -1.1114
-13.5 | -0.1364 | 0.1255 | -0.1143 | -1.0869
-13 | -0.1184 | 0.11982 | -0.1166 | -0.98815
-12.5 | -0.1028 | 0.11427 | -0.1191 | -0.89962
-12 | -0.0897 | 0.10803 | -0.1221 | -0.83032
-11.5 | -0.0848 | 0.10134 | -0.1263 | -0.83679
-11 | -0.0749 | 0.0947 | -0.1293 | -0.79092
-10.5 | -0.065 | 0.08789 | -0.1308 | -0.73956
-10 | -0.0501 | 0.08298 | -0.1325 | -0.60376
-9.5 | -0.041 | 0.07719 | -0.1349 | -0.53116
-9 | -0.035 | 0.07116 | -0.1376 | -0.49185
-8.5 | -0.0368 | 0.06335 | -0.1431 | -0.5809
-7.5 | -0.0521 | 0.04729 | -0.1524 | -1.1017
-7 | -0.056 | 0.03867 | -0.1535 | -1.4482
-6.5 | -0.0271 | 0.0345 | -0.1539 | -0.78551
-6 | 0.0164 | 0.03081 | -0.1536 | 0.53229
-5.5 | 0.0552 | 0.02639 | -0.1529 | 2.0917
-5 | 0.0892 | 0.01724 | -0.1518 | 5.174
-4.5 | 0.143 | 0.01434 | -0.1515 | 9.9721
-4 | 0.1988 | 0.01287 | -0.1514 | 15.4468
-3.5 | 0.2551 | 0.01197 | -0.1514 | 21.3116
-3 | 0.309 | 0.01035 | -0.1513 | 29.8551
-2.5 | 0.3666 | 0.00976 | -0.1517 | 37.5615
-2 | 0.4234 | 0.00941 | -0.152 | 44.9947
-1.5 | 0.48 | 0.00896 | -0.1523 | 53.5714
-0.5 | 0.5903 | 0.00709 | -0.1533 | 83.2581
0 | 0.6462 | 0.00734 | -0.153 | 88.0381
0.5 | 0.7011 | 0.00747 | -0.1527 | 93.8554
1 | 0.7592 | 0.00748 | -0.153 | 101.4973
1.5 | 0.8207 | 0.00749 | -0.1542 | 109.5728
2 | 0.8759 | 0.00757 | -0.1541 | 115.7067
2.5 | 0.9361 | 0.0075 | -0.1549 | 124.8133
3 | 0.9913 | 0.00753 | -0.1546 | 131.6467
4 | 1.0944 | 0.00728 | -0.1519 | 150.3297
4.5 | 1.1308 | 0.00739 | -0.1474 | 153.0176
5 | 1.1272 | 0.00808 | -0.1349 | 139.505
5.5 | 1.0987 | 0.01047 | -0.1194 | 104.9379
6 | 1.0795 | 0.01358 | -0.1073 | 79.4919
6.5 | 1.0646 | 0.01715 | -0.0969 | 62.0758
7 | 1.0746 | 0.01986 | -0.0906 | 54.1088
7.5 | 1.1071 | 0.02139 | -0.0873 | 51.7578
8 | 1.1343 | 0.02334 | -0.0835 | 48.599
8.5 | 1.166 | 0.02504 | -0.0804 | 46.5655
9 | 1.1941 | 0.02708 | -0.077 | 44.0953
9.5 | 1.2086 | 0.03026 | -0.0722 | 39.9405
10 | 1.2406 | 0.03221 | -0.0696 | 38.516
10.5 | 1.2688 | 0.03453 | -0.0668 | 36.7449
11 | 1.2882 | 0.03785 | -0.0632 | 34.0343
11.5 | 1.3168 | 0.04039 | -0.0608 | 32.6021
12 | 1.3398 | 0.0435 | -0.0582 | 30.8
12.5 | 1.356 | 0.04788 | -0.0549 | 28.3208
13 | 1.371 | 0.05231 | -0.0521 | 26.2091
13.5 | 1.38 | 0.05722 | -0.0499 | 24.1174
14 | 1.3681 | 0.0652 | -0.0476 | 20.9831
14.5 | 1.35 | 0.07462 | -0.0464 | 18.0917
15 | 1.3162 | 0.087 | -0.0474 | 15.1287
15.5 | 1.2771 | 0.1015 | -0.0516 | 12.5823
16 | 1.2359 | 0.11815 | -0.0594 | 10.4604
16.5 | 1.1979 | 0.13651 | -0.0704 | 8.7752
17 | 1.16 | 0.15784 | -0.0845 | 7.3492
18 | 1.0657 | 0.22083 | -0.1175 | 4.8259
19 | 1.0841 | 0.23846 | -0.1275 | 4.5463
19.5 | 1.0953 | 0.24848 | -0.133 | 4.408
20 | 1.108 | 0.25781 | -0.1384 | 4.2977

## 39. Re 750k Mach 0.50 (1)
BIGFOIL.COM POLAR EXPORT
NACA66-712 a=0.8
NACA66-712 a=0.8 |  |  |  | Cl Max: | 1.422 | at alpha= | 6 | deg
JavaFoil+Calcfoil stall+Eppler ext transition |  |  |  | L/D Max: | 150.087 | at alpha= | 3.5 | deg
Re: | 750000 |  |  | Cd Min: | 0.00702 | at alpha= | 0.5 | deg
Mach: | 0.5 |  |  | Cl=0 at alpha= | -5.5544 | deg
|  |  |  | @ Cl=0.1, Cd= | 0.037526
|  |  |  | @ Cl=0.4, Cd= | 0.021511
|  |  |  | @ Cl=0.6, Cd= | 0.0083691
alpha (deg) | Cl | Cd | Cm | Cl/Cd
-20 | -0.793 | 0.20182 | -0.064 | -3.927
-19.5 | -0.766 | 0.19765 | -0.065 | -3.874
-19 | -0.739 | 0.19412 | -0.065 | -3.805
-18.5 | -0.71 | 0.18278 | -0.062 | -3.884
-18 | -0.683 | 0.17844 | -0.063 | -3.827
-17.5 | -0.656 | 0.17313 | -0.063 | -3.788
-17 | -0.629 | 0.16772 | -0.064 | -3.748
-16.5 | -0.601 | 0.16972 | -0.064 | -3.544
-16 | -0.574 | 0.1655 | -0.064 | -3.47
-15.5 | -0.546 | 0.15134 | -0.063 | -3.61
-15 | -0.519 | 0.14447 | -0.061 | -3.59
-14.5 | -0.491 | 0.13828 | -0.062 | -3.553
-14 | -0.464 | 0.13393 | -0.062 | -3.465
-13.5 | -0.437 | 0.13025 | -0.062 | -3.353
-13 | -0.409 | 0.12525 | -0.063 | -3.269
-12.5 | -0.382 | 0.12293 | -0.063 | -3.108
-12 | -0.355 | 0.11945 | -0.064 | -2.969
-11.5 | -0.327 | 0.11712 | -0.06 | -2.789
-11 | -0.299 | 0.10505 | -0.06 | -2.848
-10.5 | -0.272 | 0.10191 | -0.06 | -2.667
-10 | -0.244 | 0.09959 | -0.061 | -2.454
-9.5 | -0.217 | 0.09445 | -0.061 | -2.297
-9 | -0.19 | 0.09188 | -0.062 | -2.063
-8.5 | -0.162 | 0.09738 | -0.062 | -1.664
-8 | -0.134 | 0.08695 | -0.056 | -1.546
-7.5 | -0.107 | 0.06503 | -0.058 | -1.646
-7 | -0.08 | 0.05498 | -0.059 | -1.448
-6.5 | -0.056 | 0.04896 | -0.061 | -1.138
-6 | -0.041 | 0.04684 | -0.056 | -0.872
-5.5 | 0.005 | 0.04269 | -0.061 | 0.109
-5 | 0.056 | 0.03949 | -0.064 | 1.42
-4.5 | 0.11 | 0.03708 | -0.067 | 2.979
-4 | 0.166 | 0.03504 | -0.068 | 4.746
-3.5 | 0.223 | 0.03356 | -0.067 | 6.636
-3 | 0.28 | 0.03219 | -0.07 | 8.689
-2.5 | 0.337 | 0.03075 | -0.076 | 10.975
-2 | 0.489 | 0.00846 | -0.154 | 57.809
-1.5 | 0.561 | 0.00842 | -0.155 | 66.621
-1 | 0.63 | 0.00833 | -0.156 | 75.629
-0.5 | 0.699 | 0.00828 | -0.157 | 84.427
0 | 0.756 | 0.00844 | -0.158 | 89.6
0.5 | 0.824 | 0.00702 | -0.159 | 117.259
1 | 0.891 | 0.00717 | -0.16 | 124.236
1.5 | 0.958 | 0.00734 | -0.161 | 130.529
2 | 1.025 | 0.00751 | -0.162 | 136.511
2.5 | 1.091 | 0.00771 | -0.163 | 141.564
3 | 1.147 | 0.00781 | -0.164 | 146.959
3.5 | 1.208 | 0.00805 | -0.164 | 150.087
4 | 1.263 | 0.01816 | -0.165 | 69.56
4.5 | 1.316 | 0.01908 | -0.166 | 68.937
5 | 1.362 | 0.0201 | -0.167 | 67.782
5.5 | 1.4 | 0.02133 | -0.167 | 65.642
6 | 1.422 | 0.0226 | -0.168 | 62.939
6.5 | 1.163 | 0.04476 | -0.081 | 25.976
7 | 1.086 | 0.05144 | -0.07 | 21.104
7.5 | 0.702 | 0.06402 | -0.059 | 10.962
8 | 0.728 | 0.08266 | -0.066 | 8.813
8.5 | 0.754 | 0.08958 | -0.066 | 8.422
9 | 0.781 | 0.08978 | -0.07 | 8.697
9.5 | 0.807 | 0.09334 | -0.074 | 8.649
10 | 0.833 | 0.09838 | -0.075 | 8.469
10.5 | 0.859 | 0.10763 | -0.074 | 7.979
11 | 0.886 | 0.11059 | -0.08 | 8.008

## 40. Re 750k Mach 0.50 (2)
BIGFOIL.COM POLAR EXPORT
NACA66-712 a=0.8
NACA66-712 a=0.8 |  |  |  | Cl Max: | 1.2693 | at alpha= | 10.5 | deg
XFOIL ncrit=9 |  |  |  | L/D Max: | 135.913 | at alpha= | 4 | deg
Re: | 750000 |  |  | Cd Min: | 0.22524 | at alpha= | -20 | deg
Mach: | 0.5 |  |  | Cl=0 at alpha= | -10.7213 | deg
|  |  |  | @ Cl=0.1, Cd= | 0.035152
|  |  |  | @ Cl=0.4, Cd= | 0.011298
|  |  |  | @ Cl=0.6, Cd= | 0.0096281
alpha (deg) | Cl | Cd | Cm | Cl/Cd
-20 | -0.3509 | 0.22524 | -0.0769 | -1.5579
-19.5 | -0.3299 | 0.2183 | -0.0812 | -1.5112
-19 | -0.3089 | 0.21128 | -0.0854 | -1.462
-18.5 | -0.2873 | 0.20412 | -0.0897 | -1.4075
-18 | -0.2662 | 0.19688 | -0.094 | -1.3521
-17.5 | -0.2463 | 0.18983 | -0.0981 | -1.2975
-17 | -0.2272 | 0.18217 | -0.1021 | -1.2472
-16.5 | -0.2051 | 0.17527 | -0.106 | -1.1702
-16 | -0.1843 | 0.16859 | -0.1098 | -1.0932
-15.5 | -0.164 | 0.16183 | -0.1136 | -1.0134
-15 | -0.1459 | 0.15483 | -0.1176 | -0.94232
-14.5 | -0.1281 | 0.1481 | -0.1217 | -0.86496
-14 | -0.1115 | 0.14124 | -0.1257 | -0.78944
-13.5 | -0.09 | 0.13373 | -0.1281 | -0.673
-13 | -0.0711 | 0.12749 | -0.1312 | -0.55769
-12.5 | -0.0536 | 0.12105 | -0.1344 | -0.44279
-12 | -0.0417 | 0.11465 | -0.1387 | -0.36372
-11.5 | -0.0298 | 0.10827 | -0.1424 | -0.27524
-11 | -0.0102 | 0.10096 | -0.1442 | -0.10103
-10.5 | 0.0081 | 0.09536 | -0.1463 | 0.084941
-10 | 0.023 | 0.08955 | -0.1488 | 0.25684
-9.5 | 0.0338 | 0.08345 | -0.1525 | 0.40503
-9 | 0.0433 | 0.07721 | -0.1561 | 0.56081
-8.5 | 0.053 | 0.07083 | -0.1591 | 0.74827
-8 | 0.06 | 0.06439 | -0.1602 | 0.93182
-7.5 | 0.0709 | 0.05933 | -0.1617 | 1.195
-7 | 0.0732 | 0.05323 | -0.1647 | 1.3752
-6.5 | 0.067 | 0.04651 | -0.17 | 1.4406
-6 | 0.084 | 0.03955 | -0.1744 | 2.1239
-5.5 | 0.1055 | 0.03364 | -0.1748 | 3.1361
-5 | 0.1274 | 0.02658 | -0.1741 | 4.7931
-4.5 | 0.1682 | 0.02102 | -0.1734 | 8.0019
-4 | 0.2215 | 0.01681 | -0.1722 | 13.1767
-3.5 | 0.2792 | 0.01428 | -0.1709 | 19.5518
-3 | 0.3427 | 0.01291 | -0.1703 | 26.5453
-2.5 | 0.4049 | 0.01116 | -0.1701 | 36.2814
-2 | 0.4673 | 0.01052 | -0.1698 | 44.4202
-1.5 | 0.5264 | 0.01017 | -0.1691 | 51.7601
-1 | 0.5903 | 0.00985 | -0.1692 | 59.9289
-0.5 | 0.6528 | 0.00842 | -0.1705 | 77.5297
0 | 0.715 | 0.00837 | -0.1699 | 85.4241
0.5 | 0.7679 | 0.00877 | -0.1675 | 87.5599
1 | 0.8316 | 0.00887 | -0.1673 | 93.7542
1.5 | 0.9057 | 0.00884 | -0.1692 | 102.4548
2 | 0.9571 | 0.00912 | -0.1667 | 104.9452
2.5 | 1.0302 | 0.00904 | -0.1681 | 113.9602
3 | 1.0853 | 0.00917 | -0.1659 | 118.3533
3.5 | 1.1468 | 0.0088 | -0.164 | 130.3182
4 | 1.1838 | 0.00871 | -0.1572 | 135.9127
4.5 | 1.1914 | 0.0092 | -0.1451 | 129.5
5 | 1.1642 | 0.01111 | -0.1279 | 104.7885
5.5 | 1.1284 | 0.01492 | -0.1123 | 75.63
6 | 1.1009 | 0.01933 | -0.0996 | 56.9529
6.5 | 1.0788 | 0.02419 | -0.0891 | 44.5969
7 | 1.1023 | 0.02702 | -0.0839 | 40.7957
7.5 | 1.1362 | 0.0294 | -0.0798 | 38.6463
8 | 1.1563 | 0.03286 | -0.0745 | 35.1887
8.5 | 1.1838 | 0.03601 | -0.0701 | 32.8742
9 | 1.2061 | 0.03974 | -0.0653 | 30.3498
9.5 | 1.224 | 0.04406 | -0.0603 | 27.7803
10 | 1.2543 | 0.04795 | -0.0558 | 26.1585
10.5 | 1.2693 | 0.05365 | -0.0516 | 23.6589
11 | 1.2601 | 0.0622 | -0.0482 | 20.2588
11.5 | 1.2388 | 0.07291 | -0.0466 | 16.9908
12 | 1.208 | 0.08547 | -0.0484 | 14.1336
12.5 | 1.1743 | 0.09979 | -0.0537 | 11.7677
13 | 1.1417 | 0.11577 | -0.0625 | 9.8618
13.5 | 1.1134 | 0.13328 | -0.074 | 8.3538
14 | 1.0924 | 0.15191 | -0.0859 | 7.1911
14.5 | 1.083 | 0.16792 | -0.0955 | 6.4495
15 | 1.083 | 0.18136 | -0.1036 | 5.9715
15.5 | 1.0867 | 0.19391 | -0.1112 | 5.6041

## 41. Re 1M Mach 0.00 (1)
BIGFOIL.COM POLAR EXPORT
NACA66-712 a=0.8
NACA66-712 a=0.8 |  |  |  | Cl Max: | 1.45 | at alpha= | 9 | deg
JavaFoil+Calcfoil stall+Eppler ext transition |  |  |  | L/D Max: | 171.055 | at alpha= | 4 | deg
Re: | 1000000 |  |  | Cd Min: | 0.00569 | at alpha= | 0 | deg
Mach: | 0 |  |  | Cl=0 at alpha= | -5.5435 | deg
|  |  |  | @ Cl=0.1, Cd= | 0.034051
|  |  |  | @ Cl=0.4, Cd= | 0.007494
|  |  |  | @ Cl=0.6, Cd= | 0.007275
alpha (deg) | Cl | Cd | Cm | Cl/Cd
-18.5 | -0.323 | 0.1794 | -0.045 | -1.798
-18 | -0.336 | 0.17645 | -0.045 | -1.904
-17.5 | -0.349 | 0.1693 | -0.045 | -2.064
-17 | -0.362 | 0.16268 | -0.045 | -2.228
-16.5 | -0.375 | 0.15558 | -0.045 | -2.412
-16 | -0.387 | 0.14702 | -0.046 | -2.635
-15.5 | -0.397 | 0.13651 | -0.046 | -2.911
-15 | -0.404 | 0.12993 | -0.046 | -3.107
-14.5 | -0.409 | 0.12057 | -0.046 | -3.389
-14 | -0.411 | 0.11195 | -0.046 | -3.675
-13.5 | -0.412 | 0.10456 | -0.046 | -3.942
-13 | -0.41 | 0.10071 | -0.048 | -4.076
-12.5 | -0.406 | 0.09327 | -0.048 | -4.352
-12 | -0.398 | 0.08736 | -0.049 | -4.558
-11.5 | -0.387 | 0.08158 | -0.049 | -4.745
-11 | -0.372 | 0.07627 | -0.048 | -4.881
-10.5 | -0.354 | 0.07111 | -0.048 | -4.979
-10 | -0.332 | 0.06608 | -0.05 | -5.027
-9.5 | -0.307 | 0.06191 | -0.051 | -4.953
-9 | -0.277 | 0.0581 | -0.052 | -4.776
-8.5 | -0.245 | 0.05463 | -0.054 | -4.484
-8 | -0.209 | 0.05109 | -0.055 | -4.096
-7.5 | -0.171 | 0.0482 | -0.056 | -3.542
-7 | -0.129 | 0.04544 | -0.057 | -2.85
-6.5 | -0.086 | 0.04269 | -0.058 | -2.019
-6 | -0.042 | 0.04034 | -0.06 | -1.029
-5.5 | 0.004 | 0.03813 | -0.062 | 0.115
-5 | 0.051 | 0.0359 | -0.064 | 1.429
-4.5 | 0.099 | 0.03409 | -0.064 | 2.901
-4 | 0.147 | 0.03224 | -0.065 | 4.563
-3.5 | 0.243 | 0.00782 | -0.132 | 31.035
-3 | 0.303 | 0.00766 | -0.133 | 39.551
-2.5 | 0.364 | 0.00753 | -0.134 | 48.278
-2 | 0.424 | 0.00747 | -0.135 | 56.77
-1.5 | 0.486 | 0.00736 | -0.136 | 66.023
-1 | 0.546 | 0.00732 | -0.137 | 74.616
-0.5 | 0.606 | 0.00727 | -0.137 | 83.352
0 | 0.66 | 0.00569 | -0.138 | 116.017
0.5 | 0.719 | 0.00576 | -0.139 | 124.92
1 | 0.778 | 0.00584 | -0.14 | 133.06
1.5 | 0.836 | 0.00593 | -0.141 | 141.051
2 | 0.895 | 0.00604 | -0.141 | 148.201
2.5 | 0.953 | 0.00613 | -0.142 | 155.425
3 | 1.005 | 0.00627 | -0.143 | 160.438
3.5 | 1.06 | 0.00639 | -0.144 | 165.957
4 | 1.114 | 0.00651 | -0.144 | 171.055
4.5 | 1.161 | 0.01472 | -0.145 | 78.899
5 | 1.211 | 0.0153 | -0.145 | 79.15
5.5 | 1.259 | 0.01585 | -0.146 | 79.465
6 | 1.304 | 0.01649 | -0.147 | 79.09
6.5 | 1.344 | 0.01721 | -0.147 | 78.098
7 | 1.38 | 0.01797 | -0.148 | 76.78
7.5 | 1.411 | 0.01876 | -0.149 | 75.211
8 | 1.434 | 0.01957 | -0.149 | 73.286
8.5 | 1.446 | 0.02043 | -0.15 | 70.783
9 | 1.45 | 0.02143 | -0.151 | 67.66
9.5 | 1.445 | 0.02257 | -0.151 | 64.039
10 | 1.433 | 0.02362 | -0.152 | 60.658
10.5 | 1.411 | 0.0247 | -0.153 | 57.153
11 | 1.149 | 0.07203 | -0.082 | 15.957
11.5 | 1.118 | 0.07792 | -0.076 | 14.344
12 | 1.084 | 0.08439 | -0.073 | 12.845
12.5 | 1.046 | 0.09207 | -0.069 | 11.365
13 | 1.007 | 0.09572 | -0.069 | 10.52
13.5 | 0.965 | 0.10349 | -0.067 | 9.324
14 | 0.922 | 0.1119 | -0.067 | 8.237

## 42. Re 1M Mach 0.00 (2)
BIGFOIL.COM POLAR EXPORT
NACA66-712 a=0.8
NACA66-712 a=0.8 |  |  |  | Cl Max: | 1.5145 | at alpha= | 15.5 | deg
XFOIL ncrit=9 |  |  |  | L/D Max: | 168.152 | at alpha= | 4 | deg
Re: | 1000000 |  |  | Cd Min: | 0.20814 | at alpha= | -20 | deg
Mach: | 0 |  |  | Cl=0 at alpha= | -5.8144 | deg
|  |  |  | @ Cl=0.1, Cd= | 0.012065
|  |  |  | @ Cl=0.4, Cd= | 0.0079655
|  |  |  | @ Cl=0.6, Cd= | 0.0058788
alpha (deg) | Cl | Cd | Cm | Cl/Cd
-20 | -0.3499 | 0.20814 | -0.0633 | -1.6811
-19.5 | -0.333 | 0.20158 | -0.067 | -1.6519
-19 | -0.3175 | 0.19516 | -0.0706 | -1.6269
-18.5 | -0.3016 | 0.18881 | -0.0743 | -1.5974
-18 | -0.2864 | 0.18225 | -0.078 | -1.5715
-17.5 | -0.2703 | 0.17528 | -0.0813 | -1.5421
-17 | -0.2522 | 0.17007 | -0.0846 | -1.4829
-16 | -0.2204 | 0.1568 | -0.0919 | -1.4056
-15.5 | -0.2065 | 0.15002 | -0.0956 | -1.3765
-15 | -0.1945 | 0.14303 | -0.0994 | -1.3599
-14.5 | -0.18 | 0.13577 | -0.1023 | -1.3258
-14 | -0.1636 | 0.13002 | -0.1052 | -1.2583
-13.5 | -0.1475 | 0.12444 | -0.1082 | -1.1853
-13 | -0.1337 | 0.11813 | -0.1112 | -1.1318
-12.5 | -0.1293 | 0.11032 | -0.1155 | -1.172
-12 | -0.1182 | 0.1036 | -0.1184 | -1.1409
-11.5 | -0.1087 | 0.09664 | -0.1207 | -1.1248
-11 | -0.092 | 0.09204 | -0.1228 | -0.99957
-10.5 | -0.081 | 0.08637 | -0.1253 | -0.93783
-10 | -0.0802 | 0.07854 | -0.1295 | -1.0211
-9.5 | -0.0765 | 0.07167 | -0.1325 | -1.0674
-9 | -0.078 | 0.0641 | -0.1361 | -1.2168
-8.5 | -0.1001 | 0.05488 | -0.1423 | -1.824
-8 | -0.1306 | 0.04251 | -0.1462 | -3.0722
-7 | -0.1085 | 0.02328 | -0.1451 | -4.6607
-6.5 | -0.0624 | 0.0215 | -0.1454 | -2.9023
-6 | -0.0183 | 0.0174 | -0.1448 | -1.0517
-5.5 | 0.031 | 0.01417 | -0.1445 | 2.1877
-5 | 0.0845 | 0.01261 | -0.1446 | 6.701
-4.5 | 0.1365 | 0.01078 | -0.1447 | 12.6623
-4 | 0.1912 | 0.01006 | -0.1451 | 19.006
-3.5 | 0.2462 | 0.00938 | -0.1454 | 26.2473
-3 | 0.3021 | 0.00907 | -0.1459 | 33.3076
-2.5 | 0.356 | 0.0082 | -0.1462 | 43.4146
-2 | 0.4123 | 0.0079 | -0.1469 | 52.1899
-1.5 | 0.4692 | 0.00765 | -0.1476 | 61.3333
-1 | 0.5241 | 0.00699 | -0.1483 | 74.9785
-0.5 | 0.5758 | 0.00584 | -0.1488 | 98.5959
0 | 0.6319 | 0.00593 | -0.1491 | 106.5599
0.5 | 0.6888 | 0.0061 | -0.1495 | 112.918
1 | 0.7437 | 0.00616 | -0.1497 | 120.7305
1.5 | 0.8002 | 0.00614 | -0.1503 | 130.3257
2 | 0.8569 | 0.0062 | -0.1509 | 138.2097
2.5 | 0.9123 | 0.00623 | -0.1513 | 146.4366
3 | 0.9662 | 0.00622 | -0.1513 | 155.3376
3.5 | 1.0177 | 0.00622 | -0.1507 | 163.6174
4 | 1.0644 | 0.00633 | -0.1491 | 168.1517
4.5 | 1.1014 | 0.00666 | -0.1456 | 165.3754
5 | 1.0837 | 0.00813 | -0.131 | 133.2964
5.5 | 1.0643 | 0.01013 | -0.1174 | 105.0642
6 | 1.0607 | 0.01261 | -0.1082 | 84.1158
6.5 | 1.0592 | 0.0154 | -0.0998 | 68.7792
7 | 1.0813 | 0.01721 | -0.0953 | 62.8298
7.5 | 1.1127 | 0.01856 | -0.0922 | 59.9515
8 | 1.1491 | 0.01961 | -0.09 | 58.5977
8.5 | 1.1809 | 0.02097 | -0.0872 | 56.3138
9 | 1.2073 | 0.02277 | -0.0837 | 53.0215
9.5 | 1.2407 | 0.02409 | -0.0815 | 51.5027
10 | 1.2721 | 0.0256 | -0.0791 | 49.6914
10.5 | 1.2893 | 0.02827 | -0.0751 | 45.6067
11 | 1.3241 | 0.02961 | -0.0734 | 44.718
11.5 | 1.3544 | 0.03134 | -0.0714 | 43.2163
12 | 1.3739 | 0.03404 | -0.0683 | 40.3613
12.5 | 1.4007 | 0.0362 | -0.0662 | 38.6934
13 | 1.4302 | 0.03809 | -0.0646 | 37.5479
13.5 | 1.4521 | 0.04078 | -0.0624 | 35.6081
14 | 1.4658 | 0.04439 | -0.0598 | 33.021
14.5 | 1.4849 | 0.04755 | -0.0579 | 31.2282
15 | 1.5036 | 0.05083 | -0.0563 | 29.581
15.5 | 1.5145 | 0.05511 | -0.0546 | 27.4814
16 | 1.5035 | 0.06224 | -0.0522 | 24.1565
16.5 | 1.5095 | 0.06759 | -0.0514 | 22.3332
17 | 1.5066 | 0.07439 | -0.051 | 20.2527
17.5 | 1.4999 | 0.08215 | -0.0514 | 18.2581
18 | 1.4846 | 0.0917 | -0.053 | 16.1897
18.5 | 1.4675 | 0.10216 | -0.0561 | 14.3647
19 | 1.4423 | 0.11476 | -0.061 | 12.568
19.5 | 1.42 | 0.12752 | -0.0673 | 11.1355
20 | 1.3783 | 0.14531 | -0.0774 | 9.4852

## 43. Re 1M Mach 0.10 (1)
BIGFOIL.COM POLAR EXPORT
NACA66-712 a=0.8
NACA66-712 a=0.8 |  |  |  | Cl Max: | 1.447 | at alpha= | 9 | deg
JavaFoil+Calcfoil stall+Eppler ext transition |  |  |  | L/D Max: | 170.98 | at alpha= | 4 | deg
Re: | 1000000 |  |  | Cd Min: | 0.00571 | at alpha= | 0 | deg
Mach: | 0.1 |  |  | Cl=0 at alpha= | -5.5435 | deg
|  |  |  | @ Cl=0.1, Cd= | 0.033936
|  |  |  | @ Cl=0.4, Cd= | 0.0075312
|  |  |  | @ Cl=0.6, Cd= | 0.007269
alpha (deg) | Cl | Cd | Cm | Cl/Cd
-18 | -0.295 | 0.17827 | -0.046 | -1.654
-17.5 | -0.31 | 0.16766 | -0.046 | -1.851
-17 | -0.326 | 0.16265 | -0.046 | -2.002
-16.5 | -0.341 | 0.15183 | -0.045 | -2.245
-16 | -0.355 | 0.14748 | -0.045 | -2.41
-15.5 | -0.368 | 0.14215 | -0.045 | -2.59
-15 | -0.377 | 0.13167 | -0.046 | -2.866
-14.5 | -0.385 | 0.12693 | -0.046 | -3.032
-14 | -0.391 | 0.11834 | -0.046 | -3.3
-13.5 | -0.394 | 0.10773 | -0.047 | -3.658
-13 | -0.395 | 0.10105 | -0.047 | -3.908
-12.5 | -0.393 | 0.09409 | -0.048 | -4.176
-12 | -0.388 | 0.08832 | -0.048 | -4.388
-11.5 | -0.379 | 0.08246 | -0.05 | -4.594
-11 | -0.366 | 0.0767 | -0.048 | -4.772
-10.5 | -0.349 | 0.07195 | -0.049 | -4.857
-10 | -0.329 | 0.06737 | -0.051 | -4.885
-9.5 | -0.305 | 0.06258 | -0.051 | -4.866
-9 | -0.276 | 0.05835 | -0.052 | -4.735
-8.5 | -0.244 | 0.05518 | -0.054 | -4.43
-8 | -0.209 | 0.05158 | -0.055 | -4.055
-7.5 | -0.171 | 0.0485 | -0.056 | -3.524
-7 | -0.13 | 0.04544 | -0.057 | -2.855
-6.5 | -0.086 | 0.04276 | -0.06 | -2.023
-6 | -0.042 | 0.04044 | -0.06 | -1.03
-5.5 | 0.004 | 0.03824 | -0.062 | 0.115
-5 | 0.052 | 0.036 | -0.064 | 1.431
-4.5 | 0.099 | 0.03397 | -0.065 | 2.925
-4 | 0.148 | 0.03232 | -0.065 | 4.572
-3.5 | 0.244 | 0.00782 | -0.133 | 31.179
-3 | 0.305 | 0.00767 | -0.134 | 39.73
-2.5 | 0.365 | 0.0076 | -0.135 | 48.059
-2 | 0.426 | 0.00748 | -0.136 | 57.025
-1.5 | 0.488 | 0.00743 | -0.136 | 65.763
-1 | 0.549 | 0.00732 | -0.137 | 74.957
-0.5 | 0.609 | 0.00726 | -0.138 | 83.837
0 | 0.663 | 0.00571 | -0.139 | 116.219
0.5 | 0.723 | 0.00579 | -0.14 | 124.806
1 | 0.782 | 0.00586 | -0.14 | 133.44
1.5 | 0.84 | 0.00596 | -0.141 | 141.019
2 | 0.899 | 0.00605 | -0.142 | 148.617
2.5 | 0.958 | 0.00617 | -0.143 | 155.133
3 | 1.01 | 0.00628 | -0.144 | 160.773
3.5 | 1.065 | 0.00641 | -0.144 | 166.251
4 | 1.119 | 0.00654 | -0.145 | 170.98
4.5 | 1.166 | 0.01481 | -0.145 | 78.735
5 | 1.216 | 0.01539 | -0.146 | 79.05
5.5 | 1.265 | 0.01595 | -0.147 | 79.307
6 | 1.31 | 0.01664 | -0.147 | 78.712
6.5 | 1.349 | 0.01736 | -0.148 | 77.704
7 | 1.384 | 0.01812 | -0.149 | 76.387
7.5 | 1.414 | 0.01894 | -0.15 | 74.642
8 | 1.436 | 0.01981 | -0.15 | 72.492
8.5 | 1.446 | 0.02073 | -0.151 | 69.777
9 | 1.447 | 0.02171 | -0.152 | 66.673
9.5 | 1.439 | 0.02285 | -0.152 | 62.991
10 | 1.422 | 0.02384 | -0.153 | 59.673
10.5 | 1.396 | 0.02484 | -0.153 | 56.201
11 | 1.129 | 0.07376 | -0.076 | 15.31
11.5 | 1.096 | 0.07896 | -0.074 | 13.878
12 | 1.057 | 0.0852 | -0.07 | 12.406
12.5 | 1.015 | 0.09352 | -0.068 | 10.85
13 | 0.97 | 0.10123 | -0.067 | 9.579
13.5 | 0.923 | 0.10552 | -0.066 | 8.745
14 | 0.874 | 0.11267 | -0.065 | 7.761

## 44. Re 1M Mach 0.10 (2)
BIGFOIL.COM POLAR EXPORT
NACA66-712 a=0.8
NACA66-712 a=0.8 |  |  |  | Cl Max: | 1.4979 | at alpha= | 15.5 | deg
XFOIL ncrit=9 |  |  |  | L/D Max: | 167.928 | at alpha= | 4 | deg
Re: | 1000000 |  |  | Cd Min: | 0.20866 | at alpha= | -20 | deg
Mach: | 0.1 |  |  | Cl=0 at alpha= | -5.8247 | deg
|  |  |  | @ Cl=0.1, Cd= | 0.012211
|  |  |  | @ Cl=0.4, Cd= | 0.0079998
|  |  |  | @ Cl=0.6, Cd= | 0.0058935
alpha (deg) | Cl | Cd | Cm | Cl/Cd
-20 | -0.3501 | 0.20866 | -0.0636 | -1.6778
-19.5 | -0.3331 | 0.20208 | -0.0672 | -1.6484
-19 | -0.3175 | 0.19566 | -0.0709 | -1.6227
-18.5 | -0.3013 | 0.18927 | -0.0746 | -1.5919
-18 | -0.2859 | 0.1827 | -0.0784 | -1.5649
-17.5 | -0.2696 | 0.17575 | -0.0817 | -1.534
-17 | -0.2514 | 0.17049 | -0.085 | -1.4746
-16.5 | -0.2346 | 0.16425 | -0.0886 | -1.4283
-16 | -0.2193 | 0.15717 | -0.0923 | -1.3953
-15.5 | -0.2051 | 0.1504 | -0.0961 | -1.3637
-15 | -0.193 | 0.14341 | -0.0999 | -1.3458
-14.5 | -0.1781 | 0.13621 | -0.1028 | -1.3075
-14 | -0.1615 | 0.13044 | -0.1057 | -1.2381
-13.5 | -0.1454 | 0.12479 | -0.1087 | -1.1652
-13 | -0.1314 | 0.11845 | -0.1118 | -1.1093
-12.5 | -0.1268 | 0.11069 | -0.116 | -1.1455
-12 | -0.1156 | 0.10399 | -0.119 | -1.1116
-11.5 | -0.1053 | 0.09707 | -0.1213 | -1.0848
-11 | -0.0886 | 0.09244 | -0.1234 | -0.95846
-10.5 | -0.0774 | 0.08673 | -0.1259 | -0.89242
-10 | -0.0763 | 0.07897 | -0.1301 | -0.96619
-9.5 | -0.0719 | 0.07216 | -0.133 | -0.9964
-9 | -0.0723 | 0.06474 | -0.1366 | -1.1168
-8.5 | -0.0901 | 0.05554 | -0.1427 | -1.6223
-8 | -0.1229 | 0.0439 | -0.1468 | -2.7995
-7.5 | -0.0973 | 0.04121 | -0.1474 | -2.3611
-7 | -0.0705 | 0.03582 | -0.1482 | -1.9682
-6.5 | -0.0633 | 0.02115 | -0.1462 | -2.9929
-6 | -0.017 | 0.01812 | -0.146 | -0.93819
-5.5 | 0.0315 | 0.01452 | -0.1455 | 2.1694
-5 | 0.0849 | 0.01275 | -0.1455 | 6.6588
-4.5 | 0.1373 | 0.01088 | -0.1455 | 12.6195
-4 | 0.1924 | 0.01013 | -0.1459 | 18.9931
-3.5 | 0.2476 | 0.00943 | -0.1463 | 26.2566
-3 | 0.3036 | 0.00909 | -0.1467 | 33.3993
-2.5 | 0.3579 | 0.00823 | -0.1471 | 43.4872
-2 | 0.4146 | 0.00792 | -0.1477 | 52.3485
-1.5 | 0.4719 | 0.00768 | -0.1484 | 61.4453
-1 | 0.5271 | 0.00709 | -0.1491 | 74.3441
-0.5 | 0.579 | 0.00586 | -0.1496 | 98.8055
0 | 0.6354 | 0.00595 | -0.1499 | 106.7899
0.5 | 0.6927 | 0.00614 | -0.1504 | 112.8176
1.5 | 0.8047 | 0.00617 | -0.1511 | 130.4214
2 | 0.8615 | 0.00624 | -0.1517 | 138.0609
2.5 | 0.9173 | 0.00626 | -0.1521 | 146.5335
3 | 0.9715 | 0.00625 | -0.152 | 155.44
3.5 | 1.0232 | 0.00626 | -0.1514 | 163.4505
4 | 1.0697 | 0.00637 | -0.1497 | 167.9278
4.5 | 1.1051 | 0.00673 | -0.1457 | 164.2051
5 | 1.0847 | 0.00824 | -0.1306 | 131.6383
5.5 | 1.0651 | 0.01028 | -0.1169 | 103.6089
6 | 1.0613 | 0.01282 | -0.1077 | 82.7847
6.5 | 1.0592 | 0.01568 | -0.0992 | 67.551
7 | 1.0824 | 0.01745 | -0.0948 | 62.0287
7.5 | 1.1141 | 0.01881 | -0.0917 | 59.2291
8 | 1.1501 | 0.01991 | -0.0894 | 57.7649
8.5 | 1.1818 | 0.02133 | -0.0865 | 55.4055
9 | 1.2082 | 0.02317 | -0.083 | 52.145
9.5 | 1.2416 | 0.02455 | -0.0807 | 50.5743
10 | 1.2725 | 0.02615 | -0.0782 | 48.6616
10.5 | 1.2905 | 0.02881 | -0.0742 | 44.7935
11 | 1.3247 | 0.03027 | -0.0724 | 43.7628
11.5 | 1.3549 | 0.03206 | -0.0703 | 42.2614
12 | 1.3705 | 0.03522 | -0.0668 | 38.9125
12.5 | 1.4006 | 0.03714 | -0.065 | 37.7114
13 | 1.4305 | 0.03909 | -0.0634 | 36.595
13.5 | 1.4419 | 0.04294 | -0.0603 | 33.5794
14 | 1.4632 | 0.04591 | -0.0583 | 31.8711
14.5 | 1.4804 | 0.0494 | -0.0563 | 29.9676
15 | 1.4971 | 0.05305 | -0.0547 | 28.2205
15.5 | 1.4979 | 0.05869 | -0.0526 | 25.5222
16 | 1.4913 | 0.06561 | -0.0509 | 22.7298
16.5 | 1.4918 | 0.07194 | -0.0503 | 20.7367
17 | 1.4821 | 0.0801 | -0.0504 | 18.5031
17.5 | 1.4684 | 0.08939 | -0.0517 | 16.4269
18 | 1.445 | 0.10092 | -0.0548 | 14.3183
18.5 | 1.4195 | 0.11366 | -0.0598 | 12.489
19 | 1.385 | 0.12909 | -0.0675 | 10.7289
19.5 | 1.3528 | 0.14528 | -0.0771 | 9.3117
20 | 1.2969 | 0.16882 | -0.0923 | 7.6821

## 45. Re 1M Mach 0.25 (1)
BIGFOIL.COM POLAR EXPORT
NACA66-712 a=0.8
NACA66-712 a=0.8 |  |  |  | Cl Max: | 1.44 | at alpha= | 8 | deg
JavaFoil+Calcfoil stall+Eppler ext transition |  |  |  | L/D Max: | 170.574 | at alpha= | 4 | deg
Re: | 1000000 |  |  | Cd Min: | 0.00579 | at alpha= | 0 | deg
Mach: | 0.25 |  |  | Cl=0 at alpha= | -5.5435 | deg
|  |  |  | @ Cl=0.1, Cd= | 0.034091
|  |  |  | @ Cl=0.4, Cd= | 0.0076244
|  |  |  | @ Cl=0.6, Cd= | 0.0073668
alpha (deg) | Cl | Cd | Cm | Cl/Cd
-16 | -0.061 | 0.15122 | -0.051 | -0.401
-15.5 | -0.058 | 0.14109 | -0.051 | -0.41
-15 | -0.074 | 0.13154 | -0.051 | -0.561
-14.5 | -0.151 | 0.12787 | -0.05 | -1.178
-14 | -0.192 | 0.12339 | -0.05 | -1.558
-13.5 | -0.226 | 0.11488 | -0.05 | -1.967
-13 | -0.254 | 0.10765 | -0.049 | -2.36
-12.5 | -0.277 | 0.10543 | -0.049 | -2.626
-12 | -0.294 | 0.09479 | -0.05 | -3.103
-11.5 | -0.305 | 0.09009 | -0.05 | -3.389
-11 | -0.31 | 0.08439 | -0.05 | -3.676
-10.5 | -0.309 | 0.07768 | -0.05 | -3.973
-10 | -0.3 | 0.07121 | -0.049 | -4.219
-9.5 | -0.286 | 0.06566 | -0.05 | -4.354
-9 | -0.265 | 0.06087 | -0.051 | -4.354
-8.5 | -0.239 | 0.05656 | -0.053 | -4.219
-8 | -0.207 | 0.05308 | -0.055 | -3.901
-7.5 | -0.171 | 0.0493 | -0.056 | -3.467
-7 | -0.131 | 0.04631 | -0.058 | -2.823
-6.5 | -0.088 | 0.04341 | -0.059 | -2.017
-6 | -0.042 | 0.04112 | -0.06 | -1.029
-5.5 | 0.004 | 0.03835 | -0.062 | 0.117
-5 | 0.053 | 0.03577 | -0.065 | 1.471
-4.5 | 0.102 | 0.03402 | -0.066 | 2.99
-4 | 0.151 | 0.03311 | -0.066 | 4.574
-3.5 | 0.25 | 0.00788 | -0.137 | 31.755
-3 | 0.313 | 0.00774 | -0.137 | 40.405
-2.5 | 0.375 | 0.00768 | -0.138 | 48.893
-2 | 0.438 | 0.00754 | -0.139 | 58.051
-1.5 | 0.502 | 0.00749 | -0.14 | 67.007
-1 | 0.564 | 0.00739 | -0.141 | 76.325
-0.5 | 0.626 | 0.00735 | -0.142 | 85.116
0 | 0.681 | 0.00579 | -0.143 | 117.603
0.5 | 0.742 | 0.00587 | -0.143 | 126.278
1 | 0.802 | 0.00597 | -0.144 | 134.311
1.5 | 0.863 | 0.00607 | -0.145 | 142.11
2 | 0.923 | 0.00618 | -0.146 | 149.31
2.5 | 0.983 | 0.0063 | -0.147 | 156.13
3 | 1.036 | 0.00642 | -0.147 | 161.468
3.5 | 1.093 | 0.00657 | -0.148 | 166.25
4 | 1.147 | 0.00673 | -0.149 | 170.574
4.5 | 1.195 | 0.01537 | -0.149 | 77.734
5 | 1.246 | 0.0159 | -0.15 | 78.326
5.5 | 1.293 | 0.01662 | -0.151 | 77.824
6 | 1.337 | 0.01741 | -0.151 | 76.8
6.5 | 1.374 | 0.01824 | -0.152 | 75.352
7 | 1.405 | 0.0191 | -0.153 | 73.522
7.5 | 1.428 | 0.01998 | -0.153 | 71.476
8 | 1.44 | 0.02102 | -0.154 | 68.496
8.5 | 1.435 | 0.02209 | -0.155 | 64.949
9 | 1.415 | 0.02334 | -0.155 | 60.624
9.5 | 1.142 | 0.06266 | -0.077 | 18.217
10 | 1.1 | 0.0676 | -0.074 | 16.279
10.5 | 1.047 | 0.0726 | -0.07 | 14.423
11 | 0.983 | 0.07959 | -0.069 | 12.349
11.5 | 0.908 | 0.0871 | -0.065 | 10.424
12 | 0.824 | 0.09632 | -0.062 | 8.558
12.5 | 0.733 | 0.10475 | -0.06 | 7.002
13 | 0.637 | 0.11196 | -0.062 | 5.692

## 46. Re 1M Mach 0.25 (2)
BIGFOIL.COM POLAR EXPORT
NACA66-712 a=0.8
NACA66-712 a=0.8 |  |  |  | Cl Max: | 1.4265 | at alpha= | 14.5 | deg
XFOIL ncrit=9 |  |  |  | L/D Max: | 167.454 | at alpha= | 4 | deg
Re: | 1000000 |  |  | Cd Min: | 0.24705 | at alpha= | 19.5 | deg
Mach: | 0.25 |  |  | Cl=0 at alpha= | -5.9779 | deg
|  |  |  | @ Cl=0.1, Cd= | 0.013483
|  |  |  | @ Cl=0.4, Cd= | 0.0082566
|  |  |  | @ Cl=0.6, Cd= | 0.00598
alpha (deg) | Cl | Cd | Cm | Cl/Cd
-20 | -0.3518 | 0.21159 | -0.065 | -1.6626
-19.5 | -0.3342 | 0.20493 | -0.0688 | -1.6308
-19 | -0.3171 | 0.19834 | -0.0728 | -1.5988
-18.5 | -0.3001 | 0.19185 | -0.0766 | -1.5642
-18 | -0.2839 | 0.18522 | -0.0804 | -1.5328
-17.5 | -0.2662 | 0.17834 | -0.0838 | -1.4927
-17 | -0.2472 | 0.17276 | -0.0874 | -1.4309
-16.5 | -0.2295 | 0.16635 | -0.0911 | -1.3796
-16 | -0.2133 | 0.15921 | -0.0949 | -1.3397
-15.5 | -0.1981 | 0.15248 | -0.0987 | -1.2992
-15 | -0.1852 | 0.14549 | -0.1026 | -1.2729
-14.5 | -0.1678 | 0.13855 | -0.1055 | -1.2111
-14 | -0.1506 | 0.13257 | -0.1086 | -1.136
-13.5 | -0.1342 | 0.12661 | -0.1117 | -1.0599
-13 | -0.12 | 0.11995 | -0.1151 | -1.0004
-12.5 | -0.1137 | 0.11263 | -0.1192 | -1.0095
-12 | -0.1014 | 0.10599 | -0.1223 | -0.95669
-11.5 | -0.0877 | 0.09931 | -0.1244 | -0.88309
-11 | -0.0708 | 0.09444 | -0.1267 | -0.74968
-10.5 | -0.0595 | 0.08838 | -0.1295 | -0.67323
-10 | -0.0563 | 0.08106 | -0.1336 | -0.69455
-9.5 | -0.049 | 0.07448 | -0.1363 | -0.65789
-9 | -0.0453 | 0.06755 | -0.1394 | -0.67061
-8.5 | -0.0578 | 0.05947 | -0.1425 | -0.97192
-8 | -0.0762 | 0.05142 | -0.1482 | -1.4819
-7.5 | -0.0638 | 0.04685 | -0.1503 | -1.3618
-7 | -0.0488 | 0.04015 | -0.1526 | -1.2154
-6.5 | -0.0214 | 0.03265 | -0.153 | -0.65544
-6 | -0.0017 | 0.02426 | -0.1527 | -0.070074
-5.5 | 0.0368 | 0.01722 | -0.1513 | 2.137
-5 | 0.0879 | 0.01386 | -0.1507 | 6.342
-4.5 | 0.1434 | 0.01213 | -0.1506 | 11.8219
-4 | 0.1985 | 0.01057 | -0.1508 | 18.7796
-3.5 | 0.2551 | 0.00977 | -0.1509 | 26.1105
-3 | 0.3123 | 0.00921 | -0.1512 | 33.9088
-2.5 | 0.3686 | 0.00841 | -0.1515 | 43.8288
-1.5 | 0.4853 | 0.00784 | -0.1527 | 61.9005
-1 | 0.5436 | 0.00756 | -0.1533 | 71.9048
-0.5 | 0.5963 | 0.00597 | -0.154 | 99.8827
0 | 0.6553 | 0.00613 | -0.1545 | 106.9005
0.5 | 0.7124 | 0.00628 | -0.1546 | 113.4395
1 | 0.7699 | 0.00635 | -0.1548 | 121.2441
1.5 | 0.8298 | 0.00638 | -0.1556 | 130.0627
2 | 0.8868 | 0.00642 | -0.1559 | 138.1308
2.5 | 0.9454 | 0.00645 | -0.1564 | 146.5736
3 | 1.0006 | 0.00645 | -0.1561 | 155.1318
3.5 | 1.0536 | 0.00645 | -0.1552 | 163.3488
4 | 1.0985 | 0.00656 | -0.1526 | 167.4543
4.5 | 1.122 | 0.00707 | -0.1456 | 158.6987
5 | 1.0912 | 0.00887 | -0.1284 | 123.0214
5.5 | 1.0703 | 0.01117 | -0.1146 | 95.8192
6 | 1.064 | 0.01404 | -0.1051 | 75.7835
6.5 | 1.0596 | 0.0172 | -0.0963 | 61.6047
7 | 1.0884 | 0.01882 | -0.0925 | 57.8321
7.5 | 1.121 | 0.0203 | -0.0892 | 55.2217
8 | 1.1562 | 0.02166 | -0.0864 | 53.3795
8.5 | 1.1857 | 0.02346 | -0.0829 | 50.5413
9 | 1.2131 | 0.02549 | -0.0793 | 47.5912
9.5 | 1.2446 | 0.02728 | -0.0764 | 45.6232
10 | 1.2715 | 0.0295 | -0.0731 | 43.1017
10.5 | 1.2946 | 0.03213 | -0.0696 | 40.2926
11 | 1.3254 | 0.03424 | -0.0671 | 38.7091
11.5 | 1.3428 | 0.03761 | -0.0635 | 35.7033
12 | 1.3698 | 0.04025 | -0.0609 | 34.0323
12.5 | 1.3951 | 0.04311 | -0.0585 | 32.3614
13 | 1.4076 | 0.04742 | -0.0554 | 29.6837
13.5 | 1.4203 | 0.05199 | -0.0526 | 27.3187
14 | 1.4261 | 0.05747 | -0.0501 | 24.8147
14.5 | 1.4265 | 0.06386 | -0.0483 | 22.3379
15 | 1.4127 | 0.07243 | -0.0473 | 19.5043
16 | 1.3437 | 0.09831 | -0.0519 | 13.668
16.5 | 1.309 | 0.11337 | -0.0583 | 11.5463
17 | 1.2699 | 0.1309 | -0.0681 | 9.7013
17.5 | 1.2335 | 0.15002 | -0.0803 | 8.2222
18 | 1.1547 | 0.18508 | -0.1014 | 6.2389
18.5 | 1.0819 | 0.22753 | -0.1227 | 4.755
19 | 1.0876 | 0.23957 | -0.1292 | 4.5398
19.5 | 1.0976 | 0.24705 | -0.1338 | 4.4428

## 47. Re 1M Mach 0.50 (1)
BIGFOIL.COM POLAR EXPORT
NACA66-712 a=0.8
NACA66-712 a=0.8 |  |  |  | Cl Max: | 1.423 | at alpha= | 6 | deg
JavaFoil+Calcfoil stall+Eppler ext transition |  |  |  | L/D Max: | 166.571 | at alpha= | 3.5 | deg
Re: | 1000000 |  |  | Cd Min: | 0.00639 | at alpha= | 0.5 | deg
Mach: | 0.5 |  |  | Cl=0 at alpha= | -5.5544 | deg
|  |  |  | @ Cl=0.1, Cd= | 0.036707
|  |  |  | @ Cl=0.4, Cd= | 0.011083
|  |  |  | @ Cl=0.6, Cd= | 0.0078135
alpha (deg) | Cl | Cd | Cm | Cl/Cd
-20 | -0.793 | 0.19205 | -0.064 | -4.127
-19.5 | -0.766 | 0.18749 | -0.065 | -4.084
-19 | -0.739 | 0.18151 | -0.066 | -4.071
-18.5 | -0.71 | 0.17489 | -0.063 | -4.06
-18 | -0.683 | 0.16798 | -0.063 | -4.065
-17.5 | -0.656 | 0.16331 | -0.063 | -4.016
-17 | -0.629 | 0.15798 | -0.064 | -3.98
-16.5 | -0.601 | 0.15851 | -0.064 | -3.795
-16 | -0.574 | 0.1543 | -0.065 | -3.722
-15.5 | -0.547 | 0.14579 | -0.064 | -3.749
-15 | -0.519 | 0.13566 | -0.062 | -3.823
-14.5 | -0.491 | 0.13283 | -0.062 | -3.7
-14 | -0.464 | 0.12625 | -0.062 | -3.676
-13.5 | -0.437 | 0.12238 | -0.063 | -3.569
-13 | -0.409 | 0.11751 | -0.063 | -3.485
-12.5 | -0.382 | 0.11517 | -0.064 | -3.318
-12 | -0.355 | 0.11172 | -0.064 | -3.175
-11.5 | -0.327 | 0.11088 | -0.061 | -2.947
-11 | -0.299 | 0.09976 | -0.061 | -3
-10.5 | -0.272 | 0.09685 | -0.061 | -2.807
-10 | -0.244 | 0.09426 | -0.062 | -2.593
-9.5 | -0.217 | 0.0895 | -0.062 | -2.424
-9 | -0.19 | 0.08709 | -0.063 | -2.177
-8.5 | -0.162 | 0.09008 | -0.063 | -1.799
-8 | -0.134 | 0.08033 | -0.058 | -1.674
-7.5 | -0.107 | 0.06073 | -0.06 | -1.763
-7 | -0.08 | 0.0541 | -0.061 | -1.472
-6.5 | -0.056 | 0.04735 | -0.063 | -1.177
-6 | -0.041 | 0.04552 | -0.057 | -0.898
-5.5 | 0.005 | 0.04166 | -0.063 | 0.111
-5 | 0.056 | 0.03872 | -0.066 | 1.449
-4.5 | 0.11 | 0.03625 | -0.068 | 3.048
-4 | 0.166 | 0.0343 | -0.07 | 4.85
-3.5 | 0.223 | 0.03292 | -0.069 | 6.769
-3 | 0.28 | 0.03137 | -0.074 | 8.934
-2.5 | 0.418 | 0.00804 | -0.154 | 52.05
-2 | 0.489 | 0.00791 | -0.155 | 61.83
-1.5 | 0.561 | 0.00787 | -0.156 | 71.286
-1 | 0.63 | 0.00777 | -0.157 | 81.11
-0.5 | 0.699 | 0.00769 | -0.158 | 90.936
0 | 0.758 | 0.00784 | -0.159 | 96.629
0.5 | 0.826 | 0.00639 | -0.16 | 129.221
1 | 0.893 | 0.00651 | -0.16 | 137.162
1.5 | 0.96 | 0.00666 | -0.161 | 144.2
2 | 1.027 | 0.0068 | -0.162 | 151.087
2.5 | 1.094 | 0.00697 | -0.163 | 156.945
3 | 1.15 | 0.00715 | -0.164 | 160.96
3.5 | 1.211 | 0.00727 | -0.165 | 166.571
4 | 1.264 | 0.01726 | -0.165 | 73.23
4.5 | 1.317 | 0.01813 | -0.166 | 72.615
5 | 1.363 | 0.01914 | -0.167 | 71.221
5.5 | 1.401 | 0.02025 | -0.168 | 69.202
6 | 1.423 | 0.02145 | -0.168 | 66.34
6.5 | 1.408 | 0.02284 | -0.169 | 61.636
7 | 1.086 | 0.04991 | -0.073 | 21.765
7.5 | 0.702 | 0.06083 | -0.062 | 11.54
8 | 0.729 | 0.07715 | -0.068 | 9.445
8.5 | 0.755 | 0.08383 | -0.067 | 9.002
9 | 0.781 | 0.08688 | -0.072 | 8.991
9.5 | 0.807 | 0.08909 | -0.075 | 9.063
10 | 0.833 | 0.09189 | -0.075 | 9.068
10.5 | 0.859 | 0.10299 | -0.075 | 8.34
11 | 0.886 | 0.1032 | -0.081 | 8.583

## 48. Re 1M Mach 0.50 (2)
BIGFOIL.COM POLAR EXPORT
NACA66-712 a=0.8
NACA66-712 a=0.8 |  |  |  | Cl Max: | 1.2875 | at alpha= | 10.5 | deg
XFOIL ncrit=9 |  |  |  | L/D Max: | 155.163 | at alpha= | 4 | deg
Re: | 1000000 |  |  | Cd Min: | 0.2262 | at alpha= | -20 | deg
Mach: | 0.5 |  |  | Cl=0 at alpha= | -10.6667 | deg
|  |  |  | @ Cl=0.1, Cd= | 0.028115
|  |  |  | @ Cl=0.4, Cd= | 0.010039
|  |  |  | @ Cl=0.6, Cd= | 0.0084148
alpha (deg) | Cl | Cd | Cm | Cl/Cd
-20 | -0.361 | 0.2262 | -0.0727 | -1.5959
-19.5 | -0.3402 | 0.21889 | -0.0773 | -1.5542
-19 | -0.319 | 0.21155 | -0.0819 | -1.5079
-18.5 | -0.2976 | 0.20428 | -0.0865 | -1.4568
-18 | -0.2757 | 0.19679 | -0.0905 | -1.401
-17.5 | -0.254 | 0.18992 | -0.0947 | -1.3374
-17 | -0.2327 | 0.18313 | -0.0988 | -1.2707
-16.5 | -0.211 | 0.17591 | -0.1031 | -1.1995
-16 | -0.1911 | 0.1684 | -0.1076 | -1.1348
-15.5 | -0.1713 | 0.16128 | -0.1118 | -1.0621
-15 | -0.1512 | 0.1538 | -0.1154 | -0.98309
-14.5 | -0.1308 | 0.14737 | -0.119 | -0.88756
-14 | -0.1108 | 0.14075 | -0.1227 | -0.78721
-13.5 | -0.0918 | 0.13374 | -0.1264 | -0.68641
-13 | -0.0756 | 0.12675 | -0.1306 | -0.59645
-12.5 | -0.0627 | 0.11968 | -0.1346 | -0.5239
-12 | -0.0426 | 0.11272 | -0.137 | -0.37793
-11.5 | -0.024 | 0.10679 | -0.14 | -0.22474
-11 | -0.0062 | 0.10092 | -0.143 | -0.061435
-10.5 | 0.0031 | 0.09424 | -0.1472 | 0.032895
-10 | 0.0158 | 0.0876 | -0.1504 | 0.18037
-9.5 | 0.0297 | 0.08127 | -0.1531 | 0.36545
-9 | 0.043 | 0.07523 | -0.1546 | 0.57158
-8.5 | 0.0581 | 0.07014 | -0.1566 | 0.82834
-8 | 0.0668 | 0.06393 | -0.1604 | 1.0449
-7.5 | 0.0724 | 0.05707 | -0.1644 | 1.2686
-7 | 0.0702 | 0.04977 | -0.1695 | 1.4105
-6.5 | 0.0686 | 0.04282 | -0.1732 | 1.6021
-6 | 0.0788 | 0.0361 | -0.1748 | 2.1828
-5.5 | 0.0926 | 0.02957 | -0.1751 | 3.1316
-5 | 0.1251 | 0.02318 | -0.1746 | 5.3969
-4.5 | 0.1697 | 0.0176 | -0.1733 | 9.642
-4 | 0.2255 | 0.01372 | -0.1723 | 16.4359
-3.5 | 0.2873 | 0.01181 | -0.1718 | 24.3268
-3 | 0.3501 | 0.01054 | -0.1713 | 33.2163
-2.5 | 0.4149 | 0.00989 | -0.1712 | 41.9515
-2 | 0.478 | 0.0089 | -0.1712 | 53.7079
-1.5 | 0.5432 | 0.00861 | -0.1715 | 63.0894
-1 | 0.6072 | 0.00839 | -0.1717 | 72.3719
-0.5 | 0.6704 | 0.0076 | -0.1724 | 88.2105
0 | 0.7324 | 0.00685 | -0.1727 | 106.9197
0.5 | 0.7987 | 0.00711 | -0.173 | 112.3347
1 | 0.8588 | 0.00728 | -0.1721 | 117.967
1.5 | 0.9261 | 0.00735 | -0.1727 | 126
2 | 0.9926 | 0.00746 | -0.173 | 133.0563
2.5 | 1.0547 | 0.00752 | -0.1723 | 140.2527
3 | 1.1148 | 0.00752 | -0.1707 | 148.2447
4 | 1.1901 | 0.00767 | -0.1579 | 155.163
4.5 | 1.1783 | 0.00893 | -0.1426 | 131.9485
5.5 | 1.1043 | 0.01573 | -0.109 | 70.2034
6.5 | 1.0832 | 0.02368 | -0.0897 | 45.7432
7 | 1.1194 | 0.02573 | -0.0857 | 43.5056
7.5 | 1.1517 | 0.02816 | -0.0813 | 40.8984
8 | 1.1838 | 0.03076 | -0.0769 | 38.485
8.5 | 1.2085 | 0.03402 | -0.0721 | 35.5232
9 | 1.2258 | 0.03802 | -0.0668 | 32.2409
9.5 | 1.2507 | 0.04174 | -0.0621 | 29.9641
10 | 1.2707 | 0.04619 | -0.0575 | 27.5103
10.5 | 1.2875 | 0.05182 | -0.0523 | 24.8456
11 | 1.2854 | 0.05948 | -0.0487 | 21.6106
11.5 | 1.2643 | 0.0695 | -0.0471 | 18.1914
12 | 1.2311 | 0.08223 | -0.0482 | 14.9714
12.5 | 1.1947 | 0.09673 | -0.053 | 12.3509
13 | 1.1597 | 0.11285 | -0.0614 | 10.2765
13.5 | 1.1296 | 0.13028 | -0.0726 | 8.6706
14 | 1.1065 | 0.14889 | -0.0847 | 7.4317
14.5 | 1.0921 | 0.16632 | -0.0952 | 6.5663
15 | 1.087 | 0.18152 | -0.1043 | 5.9883
15.5 | 1.0891 | 0.19521 | -0.1123 | 5.5791

## 49. Re 2M Mach 0.00 (1)
BIGFOIL.COM POLAR EXPORT
NACA66-712 a=0.8
NACA66-712 a=0.8 |  |  |  | Cl Max: | 1.453 | at alpha= | 9 | deg
JavaFoil+Calcfoil stall+Eppler ext transition |  |  |  | L/D Max: | 206.916 | at alpha= | 4 | deg
Re: | 2000000 |  |  | Cd Min: | 0.00472 | at alpha= | 0 | deg
Mach: | 0 |  |  | Cl=0 at alpha= | -5.5439 | deg
|  |  |  | @ Cl=0.1, Cd= | 0.0072151
|  |  |  | @ Cl=0.4, Cd= | 0.006132
|  |  |  | @ Cl=0.6, Cd= | 0.006186
alpha (deg) | Cl | Cd | Cm | Cl/Cd
-18.5 | -0.323 | 0.16789 | -0.047 | -1.923
-18 | -0.336 | 0.1606 | -0.047 | -2.094
-17.5 | -0.35 | 0.15426 | -0.048 | -2.267
-17 | -0.363 | 0.1468 | -0.048 | -2.472
-16.5 | -0.376 | 0.14044 | -0.048 | -2.674
-16 | -0.388 | 0.13263 | -0.048 | -2.923
-15.5 | -0.398 | 0.12508 | -0.049 | -3.18
-15 | -0.404 | 0.11848 | -0.048 | -3.411
-14.5 | -0.409 | 0.11277 | -0.049 | -3.627
-14 | -0.412 | 0.10519 | -0.049 | -3.916
-13.5 | -0.413 | 0.09832 | -0.05 | -4.197
-13 | -0.411 | 0.09318 | -0.051 | -4.41
-12.5 | -0.406 | 0.0877 | -0.051 | -4.633
-12 | -0.399 | 0.08209 | -0.052 | -4.856
-11.5 | -0.388 | 0.07654 | -0.053 | -5.064
-11 | -0.373 | 0.07236 | -0.052 | -5.152
-10.5 | -0.355 | 0.0671 | -0.053 | -5.284
-10 | -0.333 | 0.06345 | -0.054 | -5.243
-9.5 | -0.307 | 0.05926 | -0.055 | -5.182
-9 | -0.278 | 0.05574 | -0.056 | -4.985
-8.5 | -0.245 | 0.05233 | -0.058 | -4.689
-8 | -0.21 | 0.04895 | -0.06 | -4.284
-7.5 | -0.171 | 0.04586 | -0.061 | -3.732
-7 | -0.13 | 0.04335 | -0.062 | -2.995
-6.5 | -0.087 | 0.0403 | -0.067 | -2.149
-6 | -0.052 | 0.00762 | -0.128 | -6.769
-5.5 | 0.005 | 0.00746 | -0.129 | 0.731
-5 | 0.064 | 0.00727 | -0.13 | 8.754
-4.5 | 0.123 | 0.00718 | -0.131 | 17.094
-4 | 0.182 | 0.00702 | -0.132 | 25.997
-3.5 | 0.243 | 0.00666 | -0.133 | 36.441
-3 | 0.303 | 0.0066 | -0.134 | 45.953
-2.5 | 0.364 | 0.00618 | -0.135 | 58.838
-2 | 0.424 | 0.0061 | -0.135 | 69.539
-1.5 | 0.486 | 0.00603 | -0.136 | 80.633
-1 | 0.546 | 0.00561 | -0.137 | 97.24
-0.5 | 0.606 | 0.00625 | -0.138 | 96.986
0 | 0.663 | 0.00472 | -0.139 | 140.444
0.5 | 0.722 | 0.00478 | -0.14 | 151.195
1 | 0.781 | 0.00483 | -0.14 | 161.653
1.5 | 0.84 | 0.00489 | -0.141 | 171.812
2 | 0.899 | 0.00497 | -0.142 | 180.976
2.5 | 0.957 | 0.00506 | -0.143 | 189.207
3 | 1.01 | 0.00518 | -0.144 | 195.037
3.5 | 1.065 | 0.00529 | -0.144 | 201.286
4 | 1.119 | 0.00541 | -0.145 | 206.916
4.5 | 1.164 | 0.01304 | -0.145 | 89.216
5 | 1.214 | 0.01354 | -0.146 | 89.654
5.5 | 1.262 | 0.0141 | -0.146 | 89.486
6 | 1.307 | 0.01467 | -0.147 | 89.093
6.5 | 1.347 | 0.01521 | -0.148 | 88.586
7 | 1.383 | 0.0159 | -0.148 | 86.972
7.5 | 1.414 | 0.0166 | -0.149 | 85.185
8 | 1.437 | 0.01732 | -0.15 | 83.008
8.5 | 1.449 | 0.01806 | -0.151 | 80.257
9 | 1.453 | 0.01895 | -0.151 | 76.683
9.5 | 1.449 | 0.02003 | -0.152 | 72.321
10 | 1.436 | 0.02088 | -0.152 | 68.777
10.5 | 1.415 | 0.02195 | -0.153 | 64.492
11 | 1.387 | 0.02316 | -0.154 | 59.885
11.5 | 1.351 | 0.02435 | -0.154 | 55.485
12 | 1.308 | 0.02568 | -0.154 | 50.955
12.5 | 1.051 | 0.0854 | -0.081 | 12.31
13 | 1.01 | 0.09149 | -0.078 | 11.04
13.5 | 0.968 | 0.09745 | -0.077 | 9.931
14 | 0.924 | 0.10416 | -0.075 | 8.871

## 50. Re 2M Mach 0.00 (2)
BIGFOIL.COM POLAR EXPORT
NACA66-712 a=0.8
NACA66-712 a=0.8 |  |  |  | Cl Max: | 1.6652 | at alpha= | 18.5 | deg
XFOIL ncrit=9 |  |  |  | L/D Max: | 201.136 | at alpha= | 3 | deg
Re: | 2000000 |  |  | Cd Min: | 0.14892 | at alpha= | -15.5 | deg
Mach: | 0 |  |  | Cl=0 at alpha= | -5.6996 | deg
|  |  |  | @ Cl=0.1, Cd= | 0.0078957
|  |  |  | @ Cl=0.4, Cd= | 0.0063651
|  |  |  | @ Cl=0.6, Cd= | 0.0049089
alpha (deg) | Cl | Cd | Cm | Cl/Cd
-15.5 | -0.2109 | 0.14892 | -0.0937 | -1.4162
-15 | -0.1966 | 0.1418 | -0.0974 | -1.3865
-14.5 | -0.1821 | 0.13498 | -0.1009 | -1.3491
-14 | -0.1686 | 0.12801 | -0.1043 | -1.3171
-13.5 | -0.1568 | 0.12134 | -0.1075 | -1.2922
-13 | -0.1422 | 0.11532 | -0.1107 | -1.2331
-12.5 | -0.13 | 0.10826 | -0.1143 | -1.2008
-12 | -0.1195 | 0.10138 | -0.1175 | -1.1787
-11.5 | -0.1115 | 0.0947 | -0.1202 | -1.1774
-11 | -0.1081 | 0.08711 | -0.1233 | -1.241
-10.5 | -0.4912 | 0.01964 | -0.1398 | -25.0102
-10 | -0.439 | 0.01936 | -0.1402 | -22.6756
-9.5 | -0.3919 | 0.01803 | -0.1402 | -21.736
-9 | -0.3476 | 0.01585 | -0.14 | -21.9306
-8.5 | -0.2967 | 0.01475 | -0.1403 | -20.1153
-8 | -0.2453 | 0.01362 | -0.1405 | -18.0103
-7.5 | -0.1987 | 0.01113 | -0.1403 | -17.8527
-7 | -0.143 | 0.01077 | -0.1409 | -13.2776
-6.5 | -0.0876 | 0.01034 | -0.1415 | -8.472
-6 | -0.0334 | 0.00957 | -0.1419 | -3.4901
-5.5 | 0.0222 | 0.00904 | -0.1425 | 2.4558
-5 | 0.0752 | 0.00801 | -0.1427 | 9.3883
-4.5 | 0.1316 | 0.00775 | -0.1433 | 16.9806
-4 | 0.188 | 0.0074 | -0.144 | 25.4054
-3.5 | 0.2444 | 0.00717 | -0.1446 | 34.0865
-3 | 0.3001 | 0.00668 | -0.1452 | 44.9251
-2.5 | 0.3573 | 0.00647 | -0.146 | 55.2241
-2 | 0.4143 | 0.00633 | -0.1467 | 65.4502
-1.5 | 0.4711 | 0.00615 | -0.1474 | 76.6016
-1 | 0.5284 | 0.00601 | -0.1482 | 87.9201
-0.5 | 0.5835 | 0.00512 | -0.1492 | 113.9648
0 | 0.6382 | 0.00442 | -0.1499 | 144.3891
0.5 | 0.6948 | 0.00448 | -0.1505 | 155.0893
1 | 0.7516 | 0.00453 | -0.1511 | 165.9161
1.5 | 0.8077 | 0.00464 | -0.1515 | 174.0733
2 | 0.8644 | 0.00466 | -0.1522 | 185.4936
2.5 | 0.9194 | 0.00474 | -0.1525 | 193.9662
3 | 0.9735 | 0.00484 | -0.1526 | 201.1364
3.5 | 1.0215 | 0.00512 | -0.1514 | 199.5117
4 | 1.0348 | 0.0065 | -0.1432 | 159.2
4.5 | 1.0307 | 0.00789 | -0.1317 | 130.6337
5 | 1.0306 | 0.00959 | -0.1217 | 107.4661
5.5 | 1.0353 | 0.01147 | -0.1132 | 90.2616
6 | 1.0492 | 0.01323 | -0.1067 | 79.3046
6.5 | 1.077 | 0.01446 | -0.1027 | 74.4813
7 | 1.1135 | 0.01516 | -0.1001 | 73.4499
7.5 | 1.1511 | 0.01592 | -0.098 | 72.3053
8 | 1.1897 | 0.01676 | -0.096 | 70.9845
8.5 | 1.2256 | 0.01776 | -0.0937 | 69.009
9 | 1.2596 | 0.01892 | -0.0912 | 66.5751
9.5 | 1.2951 | 0.01998 | -0.089 | 64.8198
10 | 1.3301 | 0.02111 | -0.0869 | 63.0081
10.5 | 1.3584 | 0.02273 | -0.0839 | 59.7624
11 | 1.3931 | 0.02392 | -0.082 | 58.24
11.5 | 1.4271 | 0.02517 | -0.0801 | 56.6985
12 | 1.4558 | 0.02686 | -0.0776 | 54.1996
12.5 | 1.4851 | 0.02854 | -0.0753 | 52.0357
13 | 1.515 | 0.03022 | -0.0733 | 50.1324
13.5 | 1.5377 | 0.03254 | -0.0706 | 47.2557
14 | 1.5635 | 0.03464 | -0.0685 | 45.1357
14.5 | 1.5862 | 0.03707 | -0.0662 | 42.7893
15 | 1.604 | 0.04 | -0.0637 | 40.1
15.5 | 1.615 | 0.04377 | -0.0609 | 36.8974
16 | 1.6323 | 0.047 | -0.059 | 34.7298
16.5 | 1.6459 | 0.05072 | -0.0572 | 32.4507
17 | 1.6552 | 0.05509 | -0.0555 | 30.0454
17.5 | 1.6631 | 0.05975 | -0.0541 | 27.8343
18 | 1.6639 | 0.06553 | -0.053 | 25.3914
18.5 | 1.6652 | 0.07152 | -0.0526 | 23.283
19 | 1.66 | 0.07869 | -0.0529 | 21.0954
19.5 | 1.6538 | 0.08641 | -0.0539 | 19.139
20 | 1.6359 | 0.09636 | -0.0562 | 16.977

## 51. Re 2M Mach 0.10 (1)
BIGFOIL.COM POLAR EXPORT
NACA66-712 a=0.8
NACA66-712 a=0.8 |  |  |  | Cl Max: | 1.451 | at alpha= | 9 | deg
JavaFoil+Calcfoil stall+Eppler ext transition |  |  |  | L/D Max: | 206.668 | at alpha= | 4 | deg
Re: | 2000000 |  |  | Cd Min: | 0.00472 | at alpha= | 0 | deg
Mach: | 0.1 |  |  | Cl=0 at alpha= | -5.5439 | deg
|  |  |  | @ Cl=0.1, Cd= | 0.0072424
|  |  |  | @ Cl=0.4, Cd= | 0.0061597
|  |  |  | @ Cl=0.6, Cd= | 0.0061725
alpha (deg) | Cl | Cd | Cm | Cl/Cd
-18 | -0.295 | 0.16465 | -0.048 | -1.793
-17.5 | -0.311 | 0.15738 | -0.048 | -1.973
-17 | -0.326 | 0.15023 | -0.048 | -2.17
-16.5 | -0.341 | 0.14191 | -0.048 | -2.404
-16 | -0.356 | 0.13496 | -0.048 | -2.637
-15.5 | -0.369 | 0.12752 | -0.049 | -2.891
-15 | -0.378 | 0.12142 | -0.049 | -3.111
-14.5 | -0.385 | 0.11346 | -0.049 | -3.396
-14 | -0.391 | 0.10602 | -0.049 | -3.688
-13.5 | -0.394 | 0.10161 | -0.05 | -3.882
-13 | -0.395 | 0.09391 | -0.05 | -4.21
-12.5 | -0.393 | 0.08801 | -0.051 | -4.469
-12 | -0.388 | 0.08234 | -0.052 | -4.712
-11.5 | -0.379 | 0.07786 | -0.052 | -4.87
-11 | -0.366 | 0.07221 | -0.052 | -5.075
-10.5 | -0.35 | 0.0681 | -0.053 | -5.139
-10 | -0.33 | 0.06366 | -0.055 | -5.176
-9.5 | -0.305 | 0.05977 | -0.055 | -5.103
-9 | -0.277 | 0.05584 | -0.056 | -4.956
-8.5 | -0.245 | 0.05244 | -0.057 | -4.668
-8 | -0.21 | 0.04906 | -0.059 | -4.272
-7.5 | -0.171 | 0.04612 | -0.061 | -3.714
-7 | -0.13 | 0.04321 | -0.063 | -3.011
-6.5 | -0.087 | 0.04036 | -0.067 | -2.153
-6 | -0.052 | 0.00753 | -0.129 | -6.868
-5.5 | 0.005 | 0.0075 | -0.13 | 0.729
-5 | 0.064 | 0.00734 | -0.131 | 8.712
-4.5 | 0.123 | 0.00718 | -0.132 | 17.175
-4 | 0.183 | 0.00702 | -0.133 | 26.129
-3.5 | 0.244 | 0.00674 | -0.134 | 36.149
-3 | 0.305 | 0.00658 | -0.134 | 46.292
-2.5 | 0.365 | 0.00624 | -0.135 | 58.545
-2 | 0.426 | 0.0061 | -0.136 | 69.921
-1.5 | 0.488 | 0.00603 | -0.137 | 81.051
-1 | 0.549 | 0.00562 | -0.138 | 97.66
-0.5 | 0.609 | 0.00627 | -0.139 | 97.071
0 | 0.666 | 0.00472 | -0.139 | 141.059
0.5 | 0.726 | 0.00478 | -0.14 | 151.848
1 | 0.785 | 0.00483 | -0.141 | 162.34
1.5 | 0.844 | 0.0049 | -0.142 | 172.18
2 | 0.903 | 0.00497 | -0.143 | 181.552
2.5 | 0.962 | 0.00509 | -0.143 | 188.817
3 | 1.014 | 0.00519 | -0.144 | 195.331
3.5 | 1.07 | 0.00533 | -0.145 | 200.931
4 | 1.124 | 0.00544 | -0.146 | 206.668
4.5 | 1.169 | 0.01312 | -0.146 | 89.096
5 | 1.219 | 0.01364 | -0.146 | 89.405
5.5 | 1.267 | 0.0142 | -0.147 | 89.283
6 | 1.312 | 0.0148 | -0.148 | 88.676
6.5 | 1.352 | 0.01535 | -0.148 | 88.087
7 | 1.387 | 0.01603 | -0.149 | 86.502
7.5 | 1.417 | 0.01673 | -0.15 | 84.68
8 | 1.439 | 0.01752 | -0.151 | 82.174
8.5 | 1.449 | 0.01832 | -0.151 | 79.129
9 | 1.451 | 0.01922 | -0.152 | 75.458
9.5 | 1.443 | 0.02021 | -0.153 | 71.365
10 | 1.426 | 0.02115 | -0.153 | 67.396
10.5 | 1.4 | 0.02227 | -0.154 | 62.884
11 | 1.366 | 0.0235 | -0.154 | 58.139
11.5 | 1.325 | 0.0248 | -0.155 | 53.407
12 | 1.072 | 0.07672 | -0.095 | 13.966
12.5 | 1.018 | 0.08787 | -0.077 | 11.581
13 | 0.972 | 0.09365 | -0.075 | 10.378
13.5 | 0.925 | 0.0992 | -0.075 | 9.325
14 | 0.876 | 0.10524 | -0.073 | 8.324

## 52. Re 2M Mach 0.10 (2)
BIGFOIL.COM POLAR EXPORT
NACA66-712 a=0.8
NACA66-712 a=0.8 |  |  |  | Cl Max: | 1.6478 | at alpha= | 17.5 | deg
XFOIL ncrit=9 |  |  |  | L/D Max: | 201.44 | at alpha= | 3 | deg
Re: | 2000000 |  |  | Cd Min: | 0.20915 | at alpha= | -20 | deg
Mach: | 0.1 |  |  | Cl=0 at alpha= | -5.6993 | deg
|  |  |  | @ Cl=0.1, Cd= | 0.0079554
|  |  |  | @ Cl=0.4, Cd= | 0.0063906
|  |  |  | @ Cl=0.6, Cd= | 0.0049858
alpha (deg) | Cl | Cd | Cm | Cl/Cd
-20 | -0.36 | 0.20915 | -0.0599 | -1.7213
-19.5 | -0.3427 | 0.20245 | -0.0636 | -1.6928
-19 | -0.3255 | 0.19572 | -0.0676 | -1.6631
-18.5 | -0.3081 | 0.18922 | -0.0715 | -1.6283
-18 | -0.2912 | 0.18256 | -0.0754 | -1.5951
-17.5 | -0.2747 | 0.1758 | -0.0793 | -1.5626
-17 | -0.2592 | 0.16929 | -0.0829 | -1.5311
-16.5 | -0.2418 | 0.16317 | -0.0867 | -1.4819
-16 | -0.2249 | 0.1563 | -0.0904 | -1.4389
-15.5 | -0.2094 | 0.14932 | -0.0942 | -1.4024
-15 | -0.1949 | 0.14218 | -0.0979 | -1.3708
-14 | -0.1666 | 0.1284 | -0.1049 | -1.2975
-13.5 | -0.1545 | 0.12176 | -0.1081 | -1.2689
-12.5 | -0.1272 | 0.10864 | -0.1149 | -1.1708
-12 | -0.1165 | 0.10178 | -0.1181 | -1.1446
-11.5 | -0.1079 | 0.09514 | -0.1208 | -1.1341
-11 | -0.1034 | 0.08778 | -0.1238 | -1.1779
-9.5 | -0.1227 | 0.06247 | -0.1346 | -1.9641
-9 | -0.3407 | 0.01815 | -0.142 | -18.7713
-8.5 | -0.2944 | 0.01603 | -0.1419 | -18.3656
-8 | -0.2456 | 0.0142 | -0.1419 | -17.2958
-7.5 | -0.1997 | 0.01144 | -0.1415 | -17.4563
-7 | -0.144 | 0.01095 | -0.142 | -13.1507
-6.5 | -0.0881 | 0.01057 | -0.1426 | -8.3349
-6 | -0.0335 | 0.00973 | -0.1429 | -3.443
-5.5 | 0.0222 | 0.00912 | -0.1434 | 2.4342
-5 | 0.0756 | 0.00808 | -0.1436 | 9.3564
-4.5 | 0.1324 | 0.00779 | -0.1442 | 16.9961
-4 | 0.189 | 0.00744 | -0.1448 | 25.4032
-3.5 | 0.2457 | 0.00719 | -0.1454 | 34.1725
-3 | 0.3019 | 0.00669 | -0.146 | 45.1271
-2.5 | 0.3593 | 0.00649 | -0.1468 | 55.3621
-2 | 0.4166 | 0.00635 | -0.1475 | 65.6063
-1 | 0.5314 | 0.00602 | -0.149 | 88.2724
-0.5 | 0.5869 | 0.00516 | -0.15 | 113.7403
0 | 0.6418 | 0.00443 | -0.1508 | 144.8758
0.5 | 0.6987 | 0.00449 | -0.1513 | 155.6125
1.5 | 0.8123 | 0.00466 | -0.1523 | 174.3133
2 | 0.8694 | 0.00468 | -0.153 | 185.7692
2.5 | 0.9247 | 0.00476 | -0.1533 | 194.2647
3 | 0.979 | 0.00486 | -0.1533 | 201.4403
3.5 | 1.027 | 0.00514 | -0.1521 | 199.8054
4.5 | 1.0322 | 0.00796 | -0.1314 | 129.6734
5 | 1.032 | 0.00969 | -0.1214 | 106.5015
6 | 1.0497 | 0.01344 | -0.1062 | 78.1027
6.5 | 1.0781 | 0.01466 | -0.1023 | 73.5402
7 | 1.1147 | 0.01538 | -0.0996 | 72.4772
7.5 | 1.1528 | 0.01615 | -0.0975 | 71.3808
8 | 1.1912 | 0.01703 | -0.0954 | 69.9472
8.5 | 1.2271 | 0.01807 | -0.093 | 67.9081
9 | 1.2613 | 0.01925 | -0.0904 | 65.5221
9.5 | 1.2969 | 0.02035 | -0.0882 | 63.7297
10 | 1.3318 | 0.02154 | -0.086 | 61.8292
10.5 | 1.3597 | 0.02324 | -0.0829 | 58.5069
11 | 1.3949 | 0.02445 | -0.0809 | 57.0511
11.5 | 1.4294 | 0.02573 | -0.079 | 55.5538
12 | 1.4556 | 0.02768 | -0.0761 | 52.5867
12.5 | 1.4874 | 0.02924 | -0.0741 | 50.8687
13 | 1.5164 | 0.03107 | -0.0719 | 48.8059
13.5 | 1.5393 | 0.03346 | -0.0692 | 46.0042
14 | 1.5635 | 0.0358 | -0.0668 | 43.6732
14.5 | 1.585 | 0.03843 | -0.0644 | 41.2438
15 | 1.5944 | 0.04235 | -0.0612 | 37.6482
15.5 | 1.6118 | 0.04563 | -0.059 | 35.3233
16 | 1.626 | 0.04934 | -0.057 | 32.955
16.5 | 1.6373 | 0.05351 | -0.0551 | 30.598
17 | 1.6429 | 0.0585 | -0.0534 | 28.0838
17.5 | 1.6478 | 0.06381 | -0.0523 | 25.8235
18 | 1.6445 | 0.07046 | -0.0516 | 23.3395
18.5 | 1.6408 | 0.07749 | -0.0517 | 21.1743
19 | 1.63 | 0.08599 | -0.0527 | 18.9557
19.5 | 1.6154 | 0.09554 | -0.0549 | 16.9081
20 | 1.5905 | 0.10736 | -0.0589 | 14.8146

## 53. Re 2M Mach 0.25 (1)
BIGFOIL.COM POLAR EXPORT
NACA66-712 a=0.8
NACA66-712 a=0.8 |  |  |  | Cl Max: | 1.443 | at alpha= | 8 | deg
JavaFoil+Calcfoil stall+Eppler ext transition |  |  |  | L/D Max: | 206.184 | at alpha= | 4 | deg
Re: | 2000000 |  |  | Cd Min: | 0.00479 | at alpha= | 0 | deg
Mach: | 0.25 |  |  | Cl=0 at alpha= | -5.5532 | deg
|  |  |  | @ Cl=0.1, Cd= | 0.0073339
|  |  |  | @ Cl=0.4, Cd= | 0.0061273
|  |  |  | @ Cl=0.6, Cd= | 0.0063603
alpha (deg) | Cl | Cd | Cm | Cl/Cd
-16 | -0.061 | 0.13117 | -0.053 | -0.463
-15.5 | -0.058 | 0.13103 | -0.052 | -0.441
-15 | -0.074 | 0.12363 | -0.053 | -0.598
-14.5 | -0.151 | 0.1194 | -0.052 | -1.263
-14 | -0.192 | 0.11078 | -0.052 | -1.736
-13.5 | -0.226 | 0.10596 | -0.052 | -2.135
-13 | -0.254 | 0.10113 | -0.052 | -2.515
-12.5 | -0.277 | 0.09575 | -0.052 | -2.894
-12 | -0.294 | 0.08817 | -0.053 | -3.339
-11.5 | -0.306 | 0.08262 | -0.053 | -3.7
-11 | -0.311 | 0.07748 | -0.053 | -4.009
-10.5 | -0.309 | 0.07195 | -0.053 | -4.295
-10 | -0.301 | 0.06681 | -0.053 | -4.502
-9.5 | -0.286 | 0.06163 | -0.055 | -4.645
-9 | -0.265 | 0.05808 | -0.056 | -4.57
-8.5 | -0.239 | 0.05399 | -0.057 | -4.426
-8 | -0.207 | 0.05037 | -0.059 | -4.116
-7.5 | -0.171 | 0.04704 | -0.06 | -3.641
-7 | -0.131 | 0.04402 | -0.063 | -2.977
-6.5 | -0.088 | 0.04134 | -0.065 | -2.123
-6 | -0.042 | 0.03897 | -0.066 | -1.089
-5.5 | 0.005 | 0.03618 | -0.073 | 0.125
-5 | 0.065 | 0.00742 | -0.135 | 8.801
-4.5 | 0.126 | 0.00727 | -0.135 | 17.35
-4 | 0.188 | 0.0069 | -0.136 | 27.244
-3.5 | 0.25 | 0.00681 | -0.137 | 36.707
-3 | 0.313 | 0.0064 | -0.138 | 48.894
-2.5 | 0.375 | 0.00629 | -0.139 | 59.643
-2 | 0.438 | 0.00588 | -0.14 | 74.54
-1.5 | 0.502 | 0.00648 | -0.141 | 77.491
-1 | 0.564 | 0.00643 | -0.141 | 87.663
-0.5 | 0.626 | 0.00631 | -0.142 | 99.134
0 | 0.684 | 0.00479 | -0.143 | 142.87
0.5 | 0.745 | 0.00487 | -0.144 | 153.088
1 | 0.806 | 0.00491 | -0.145 | 163.954
1.5 | 0.866 | 0.005 | -0.146 | 173.286
2 | 0.927 | 0.00508 | -0.146 | 182.591
2.5 | 0.987 | 0.00518 | -0.147 | 190.447
3 | 1.041 | 0.00532 | -0.148 | 195.666
3.5 | 1.098 | 0.00544 | -0.149 | 201.925
4 | 1.153 | 0.00559 | -0.15 | 206.184
4.5 | 1.198 | 0.01363 | -0.149 | 87.9
5 | 1.248 | 0.0142 | -0.15 | 87.929
5.5 | 1.296 | 0.01481 | -0.151 | 87.507
6 | 1.34 | 0.0154 | -0.152 | 87.014
6.5 | 1.377 | 0.01611 | -0.152 | 85.483
7 | 1.408 | 0.01691 | -0.153 | 83.246
7.5 | 1.431 | 0.01767 | -0.154 | 80.972
8 | 1.443 | 0.0186 | -0.155 | 77.574
8.5 | 1.438 | 0.01955 | -0.155 | 73.541
9 | 1.418 | 0.0208 | -0.156 | 68.182
9.5 | 1.384 | 0.02195 | -0.156 | 63.036
10 | 1.334 | 0.02312 | -0.157 | 57.688
10.5 | 1.268 | 0.02422 | -0.157 | 52.335
11 | 0.986 | 0.07474 | -0.078 | 13.19
11.5 | 0.909 | 0.08215 | -0.072 | 11.069
12 | 0.826 | 0.08968 | -0.07 | 9.206
12.5 | 0.735 | 0.09724 | -0.068 | 7.554
13 | 0.638 | 0.10443 | -0.069 | 6.11

## 54. Re 2M Mach 0.25 (2)
BIGFOIL.COM POLAR EXPORT
NACA66-712 a=0.8
NACA66-712 a=0.8 |  |  |  | Cl Max: | 1.5499 | at alpha= | 15 | deg
XFOIL ncrit=9 |  |  |  | L/D Max: | 203.468 | at alpha= | 3 | deg
Re: | 2000000 |  |  | Cd Min: | 0.21215 | at alpha= | -20 | deg
Mach: | 0.25 |  |  | Cl=0 at alpha= | -5.7041 | deg
|  |  |  | @ Cl=0.1, Cd= | 0.0087901
|  |  |  | @ Cl=0.4, Cd= | 0.0065246
|  |  |  | @ Cl=0.6, Cd= | 0.0054691
alpha (deg) | Cl | Cd | Cm | Cl/Cd
-20 | -0.3617 | 0.21215 | -0.0613 | -1.7049
-19.5 | -0.343 | 0.20522 | -0.0653 | -1.6714
-19 | -0.3249 | 0.19839 | -0.0694 | -1.6377
-18.5 | -0.3067 | 0.19177 | -0.0735 | -1.5993
-18 | -0.2889 | 0.18503 | -0.0775 | -1.5614
-17.5 | -0.2715 | 0.17823 | -0.0814 | -1.5233
-16.5 | -0.2364 | 0.1653 | -0.0891 | -1.4301
-16 | -0.2183 | 0.15845 | -0.093 | -1.3777
-15.5 | -0.2018 | 0.1515 | -0.0968 | -1.332
-15 | -0.1865 | 0.14421 | -0.1006 | -1.2933
-14.5 | -0.1709 | 0.1374 | -0.1042 | -1.2438
-14 | -0.156 | 0.13048 | -0.1078 | -1.1956
-13.5 | -0.142 | 0.12394 | -0.1111 | -1.1457
-13 | -0.1263 | 0.11768 | -0.1145 | -1.0732
-12.5 | -0.113 | 0.1106 | -0.1181 | -1.0217
-12 | -0.1009 | 0.10377 | -0.1214 | -0.97234
-11.5 | -0.0901 | 0.09728 | -0.1241 | -0.92619
-11 | -0.0815 | 0.09053 | -0.1271 | -0.90025
-10.5 | -0.0829 | 0.08176 | -0.1307 | -1.0139
-10 | -0.0589 | 0.07835 | -0.1333 | -0.75175
-9.5 | -0.0738 | 0.06867 | -0.1365 | -1.0747
-9 | -0.058 | 0.0646 | -0.1387 | -0.89783
-8.5 | -0.0785 | 0.05536 | -0.1432 | -1.418
-8 | -0.1235 | 0.04282 | -0.1504 | -2.8842
-7.5 | -0.1194 | 0.03398 | -0.1519 | -3.5138
-7 | -0.1464 | 0.01282 | -0.1485 | -11.4197
-6.5 | -0.0901 | 0.01198 | -0.1486 | -7.5209
-6 | -0.0332 | 0.011 | -0.1488 | -3.0182
-5.5 | 0.0229 | 0.00983 | -0.1488 | 2.3296
-5 | 0.0807 | 0.00919 | -0.1491 | 8.7813
-4.5 | 0.1362 | 0.00804 | -0.1492 | 16.9403
-4 | 0.1947 | 0.00771 | -0.1496 | 25.2529
-3.5 | 0.2531 | 0.00734 | -0.1501 | 34.4823
-3 | 0.3113 | 0.00683 | -0.1507 | 45.5783
-2.5 | 0.3704 | 0.0066 | -0.1513 | 56.1212
-2 | 0.4293 | 0.00645 | -0.152 | 66.5581
-1.5 | 0.4886 | 0.00624 | -0.1528 | 78.3013
-1 | 0.5481 | 0.00611 | -0.1536 | 89.7054
-0.5 | 0.6056 | 0.0054 | -0.1545 | 112.1481
0 | 0.6618 | 0.00455 | -0.1553 | 145.4505
0.5 | 0.7207 | 0.00457 | -0.1559 | 157.7024
1 | 0.7794 | 0.00465 | -0.1564 | 167.6129
1.5 | 0.8378 | 0.00475 | -0.1569 | 176.3789
2.5 | 0.9535 | 0.00486 | -0.1577 | 196.1934
3 | 1.0092 | 0.00496 | -0.1575 | 203.4677
3.5 | 1.0567 | 0.00527 | -0.1556 | 200.5123
4 | 1.0532 | 0.00667 | -0.1434 | 157.901
4.5 | 1.0416 | 0.00839 | -0.1302 | 124.1478
5 | 1.0403 | 0.01033 | -0.12 | 100.7067
5.5 | 1.0407 | 0.01255 | -0.1107 | 82.9243
6 | 1.0526 | 0.01459 | -0.1038 | 72.1453
7 | 1.122 | 0.01668 | -0.0972 | 67.2662
8 | 1.1995 | 0.01858 | -0.0922 | 64.5587
8.5 | 1.2345 | 0.01989 | -0.0893 | 62.0664
9 | 1.2702 | 0.02121 | -0.0865 | 59.8868
9.5 | 1.3064 | 0.02254 | -0.0839 | 57.9592
10 | 1.3386 | 0.02418 | -0.0809 | 55.3598
10.5 | 1.3708 | 0.0259 | -0.0779 | 52.9266
11 | 1.4052 | 0.02751 | -0.0754 | 51.0796
11.5 | 1.4349 | 0.02952 | -0.0724 | 48.6077
12 | 1.4655 | 0.03155 | -0.0697 | 46.4501
12.5 | 1.4893 | 0.03422 | -0.0664 | 43.5213
13 | 1.5129 | 0.03701 | -0.0633 | 40.8781
13.5 | 1.5336 | 0.04016 | -0.0603 | 38.1873
14 | 1.5466 | 0.0442 | -0.057 | 34.991
14.5 | 1.5477 | 0.04965 | -0.0534 | 31.1722
15 | 1.5499 | 0.05535 | -0.0507 | 28.0018
15.5 | 1.5454 | 0.06215 | -0.0486 | 24.8656
16 | 1.5317 | 0.07057 | -0.0474 | 21.7047
16.5 | 1.5125 | 0.08038 | -0.0477 | 18.8169
17 | 1.4802 | 0.093 | -0.0504 | 15.9161
17.5 | 1.4473 | 0.10687 | -0.0555 | 13.5426
18 | 1.4072 | 0.12325 | -0.0636 | 11.4174
18.5 | 1.3706 | 0.14036 | -0.0739 | 9.7649
19 | 1.3308 | 0.15964 | -0.0865 | 8.3363
19.5 | 1.2889 | 0.18073 | -0.1001 | 7.1316

## 55. Re 2M Mach 0.50 (1)
BIGFOIL.COM POLAR EXPORT
NACA66-712 a=0.8
NACA66-712 a=0.8 |  |  |  | Cl Max: | 1.426 | at alpha= | 6 | deg
JavaFoil+Calcfoil stall+Eppler ext transition |  |  |  | L/D Max: | 200.221 | at alpha= | 3.5 | deg
Re: | 2000000 |  |  | Cd Min: | 0.00524 | at alpha= | 0.5 | deg
Mach: | 0.5 |  |  | Cl=0 at alpha= | -5.5544 | deg
|  |  |  | @ Cl=0.1, Cd= | 0.034952
|  |  |  | @ Cl=0.4, Cd= | 0.006978
|  |  |  | @ Cl=0.6, Cd= | 0.0067078
alpha (deg) | Cl | Cd | Cm | Cl/Cd
-20 | -0.793 | 0.17317 | -0.065 | -4.578
-19.5 | -0.766 | 0.16984 | -0.065 | -4.509
-19 | -0.74 | 0.16301 | -0.067 | -4.537
-18.5 | -0.711 | 0.15873 | -0.064 | -4.477
-18 | -0.683 | 0.15289 | -0.063 | -4.468
-17.5 | -0.656 | 0.14767 | -0.064 | -4.442
-17 | -0.629 | 0.14243 | -0.064 | -4.415
-16.5 | -0.602 | 0.14262 | -0.065 | -4.219
-16 | -0.575 | 0.1384 | -0.065 | -4.151
-15.5 | -0.547 | 0.13131 | -0.065 | -4.167
-15 | -0.519 | 0.12241 | -0.063 | -4.239
-14.5 | -0.492 | 0.11825 | -0.063 | -4.158
-14 | -0.464 | 0.11456 | -0.064 | -4.053
-13.5 | -0.437 | 0.11097 | -0.064 | -3.938
-13 | -0.41 | 0.10591 | -0.065 | -3.868
-12.5 | -0.382 | 0.10224 | -0.065 | -3.739
-12 | -0.355 | 0.09894 | -0.065 | -3.587
-11.5 | -0.327 | 0.09939 | -0.064 | -3.291
-11 | -0.3 | 0.08227 | -0.063 | -3.641
-10.5 | -0.272 | 0.07452 | -0.063 | -3.651
-10 | -0.245 | 0.0671 | -0.064 | -3.646
-9.5 | -0.217 | 0.0622 | -0.064 | -3.492
-9 | -0.19 | 0.05815 | -0.065 | -3.263
-8.5 | -0.162 | 0.05413 | -0.066 | -2.998
-8 | -0.135 | 0.07047 | -0.062 | -1.91
-7.5 | -0.107 | 0.0566 | -0.063 | -1.893
-7 | -0.08 | 0.05034 | -0.064 | -1.584
-6.5 | -0.056 | 0.04501 | -0.066 | -1.239
-6 | -0.041 | 0.04268 | -0.061 | -0.958
-5.5 | 0.005 | 0.03921 | -0.067 | 0.118
-5 | 0.056 | 0.03688 | -0.071 | 1.524
-4.5 | 0.111 | 0.03447 | -0.075 | 3.214
-4 | 0.207 | 0.00735 | -0.152 | 28.148
-3.5 | 0.277 | 0.00719 | -0.153 | 38.558
-3 | 0.348 | 0.00703 | -0.154 | 49.45
-2.5 | 0.418 | 0.00696 | -0.155 | 60.11
-2 | 0.489 | 0.00682 | -0.156 | 71.677
-1.5 | 0.561 | 0.00677 | -0.156 | 82.863
-1 | 0.63 | 0.00666 | -0.157 | 94.583
-0.5 | 0.699 | 0.00661 | -0.158 | 105.799
0 | 0.761 | 0.00665 | -0.159 | 114.386
0.5 | 0.829 | 0.00524 | -0.16 | 158.358
1 | 0.897 | 0.00533 | -0.161 | 168.352
1.5 | 0.964 | 0.00543 | -0.162 | 177.757
2 | 1.032 | 0.00558 | -0.163 | 184.83
2.5 | 1.099 | 0.00573 | -0.164 | 191.809
3 | 1.156 | 0.00589 | -0.165 | 196.263
3.5 | 1.217 | 0.00608 | -0.166 | 200.221
4 | 1.266 | 0.01533 | -0.165 | 82.591
4.5 | 1.319 | 0.01607 | -0.166 | 82.099
5 | 1.366 | 0.01696 | -0.167 | 80.536
5.5 | 1.404 | 0.01792 | -0.168 | 78.337
6 | 1.426 | 0.01904 | -0.169 | 74.908
6.5 | 1.411 | 0.02032 | -0.17 | 69.432
7 | 1.32 | 0.02186 | -0.17 | 60.358
7.5 | 0.702 | 0.05714 | -0.067 | 12.293
8 | 0.73 | 0.05507 | -0.076 | 13.251
8.5 | 0.755 | 0.06213 | -0.074 | 12.159
9 | 0.782 | 0.07718 | -0.075 | 10.129
9.5 | 0.808 | 0.07981 | -0.078 | 10.124
10 | 0.834 | 0.08208 | -0.078 | 10.159
10.5 | 0.859 | 0.09115 | -0.077 | 9.428
11 | 0.886 | 0.09434 | -0.084 | 9.397

## 56. Re 2M Mach 0.50 (2)
BIGFOIL.COM POLAR EXPORT
NACA66-712 a=0.8
NACA66-712 a=0.8 |  |  |  | Cl Max: | 1.3438 | at alpha= | 10.5 | deg
XFOIL ncrit=9 |  |  |  | L/D Max: | 202.057 | at alpha= | 3 | deg
Re: | 2000000 |  |  | Cd Min: | 0.22677 | at alpha= | -20 | deg
Mach: | 0.5 |  |  | Cl=0 at alpha= | -10.4779 | deg
|  |  |  | @ Cl=0.1, Cd= | 0.019456
|  |  |  | @ Cl=0.4, Cd= | 0.0073516
|  |  |  | @ Cl=0.6, Cd= | 0.0065727
alpha (deg) | Cl | Cd | Cm | Cl/Cd
-20 | -0.3704 | 0.22677 | -0.0689 | -1.6334
-19.5 | -0.3484 | 0.21906 | -0.0735 | -1.5904
-19 | -0.3263 | 0.21148 | -0.0783 | -1.5429
-18.5 | -0.304 | 0.20409 | -0.0831 | -1.4895
-18 | -0.282 | 0.19659 | -0.0878 | -1.4345
-17.5 | -0.2601 | 0.18911 | -0.0923 | -1.3754
-17 | -0.2388 | 0.18207 | -0.0967 | -1.3116
-16.5 | -0.2168 | 0.17513 | -0.1011 | -1.2379
-16 | -0.1951 | 0.16781 | -0.1053 | -1.1626
-15.5 | -0.174 | 0.16043 | -0.1097 | -1.0846
-15 | -0.1548 | 0.15258 | -0.114 | -1.0145
-14.5 | -0.1347 | 0.14544 | -0.1182 | -0.92616
-14 | -0.1163 | 0.13804 | -0.1221 | -0.84251
-13.5 | -0.095 | 0.13198 | -0.1258 | -0.71981
-13 | -0.0758 | 0.12532 | -0.1296 | -0.60485
-12.5 | -0.0592 | 0.11766 | -0.1337 | -0.50314
-12 | -0.0428 | 0.11063 | -0.1374 | -0.38688
-11.5 | -0.0258 | 0.1041 | -0.1405 | -0.24784
-11 | -0.011 | 0.09747 | -0.1437 | -0.11286
-10.5 | -0.0009 | 0.09008 | -0.1472 | -0.0099911
-10 | 0.0195 | 0.08506 | -0.1505 | 0.22925
-9.5 | 0.0292 | 0.07837 | -0.1529 | 0.37259
-9 | 0.0439 | 0.07294 | -0.1554 | 0.60186
-8.5 | 0.051 | 0.06633 | -0.1583 | 0.76888
-8 | 0.0555 | 0.05991 | -0.161 | 0.92639
-7.5 | 0.0507 | 0.05219 | -0.1647 | 0.97145
-7 | 0.0335 | 0.04481 | -0.1697 | 0.7476
-6.5 | 0.0321 | 0.03692 | -0.1737 | 0.86945
-6 | 0.0406 | 0.02888 | -0.1752 | 1.4058
-5.5 | 0.0718 | 0.02307 | -0.175 | 3.1123
-5 | 0.1137 | 0.0177 | -0.174 | 6.4237
-4.5 | 0.1618 | 0.01198 | -0.1725 | 13.5058
-4 | 0.2216 | 0.00939 | -0.1716 | 23.5996
-3.5 | 0.2872 | 0.00857 | -0.1713 | 33.5123
-3 | 0.3528 | 0.00782 | -0.1713 | 45.1151
-2.5 | 0.4183 | 0.00717 | -0.1714 | 58.3403
-2 | 0.485 | 0.00689 | -0.1719 | 70.3919
-1 | 0.6191 | 0.00652 | -0.1732 | 94.954
-0.5 | 0.6861 | 0.0064 | -0.174 | 107.2031
0 | 0.7483 | 0.005 | -0.1751 | 149.66
1 | 0.8807 | 0.00515 | -0.1759 | 171.0097
1.5 | 0.9464 | 0.00524 | -0.1761 | 180.6107
2 | 1.0122 | 0.00537 | -0.1762 | 188.4916
2.5 | 1.0743 | 0.00545 | -0.1753 | 197.1193
3 | 1.1295 | 0.00559 | -0.1729 | 202.0572
3.5 | 1.1666 | 0.00583 | -0.1665 | 200.1029
4 | 1.1276 | 0.00787 | -0.1461 | 143.2783
4.5 | 1.1005 | 0.01066 | -0.13 | 103.2364
5 | 1.0829 | 0.01372 | -0.1168 | 78.9286
5.5 | 1.0723 | 0.01703 | -0.1056 | 62.9654
6 | 1.0782 | 0.02006 | -0.0975 | 53.7488
6.5 | 1.1173 | 0.02167 | -0.0935 | 51.5598
7.5 | 1.1963 | 0.02501 | -0.0854 | 47.8329
9 | 1.2945 | 0.03266 | -0.0719 | 39.6356
9.5 | 1.3211 | 0.03604 | -0.0669 | 36.6565
10 | 1.3345 | 0.04065 | -0.061 | 32.829
10.5 | 1.3438 | 0.04617 | -0.0551 | 29.1055
11 | 1.3353 | 0.05424 | -0.0499 | 24.6184
11.5 | 1.3072 | 0.065 | -0.0469 | 20.1108
12 | 1.2724 | 0.07731 | -0.0471 | 16.4584
12.5 | 1.2354 | 0.09124 | -0.0509 | 13.5401
13 | 1.2004 | 0.10663 | -0.0582 | 11.2576
13.5 | 1.17 | 0.12315 | -0.0684 | 9.5006
14 | 1.1452 | 0.14078 | -0.0803 | 8.1347
14.5 | 1.1294 | 0.15819 | -0.0911 | 7.1395
15 | 1.121 | 0.17342 | -0.1006 | 6.4641
15.5 | 1.117 | 0.18796 | -0.1096 | 5.9428

## 57. Re 3M Mach 0.00 (1)
BIGFOIL.COM POLAR EXPORT
NACA66-712 a=0.8
NACA66-712 a=0.8 |  |  |  | Cl Max: | 1.455 | at alpha= | 9 | deg
JavaFoil+Calcfoil stall+Eppler ext transition |  |  |  | L/D Max: | 226.787 | at alpha= | 4 | deg
Re: | 3000000 |  |  | Cd Min: | 0.00362 | at alpha= | 0.5 | deg
Mach: | 0 |  |  | Cl=0 at alpha= | -5.5439 | deg
|  |  |  | @ Cl=0.1, Cd= | 0.0067385
|  |  |  | @ Cl=0.4, Cd= | 0.00595
|  |  |  | @ Cl=0.6, Cd= | 0.005392
alpha (deg) | Cl | Cd | Cm | Cl/Cd
-18.5 | -0.323 | 0.1638 | -0.048 | -1.972
-18 | -0.336 | 0.15563 | -0.048 | -2.162
-17.5 | -0.35 | 0.14832 | -0.048 | -2.359
-17 | -0.363 | 0.14041 | -0.049 | -2.585
-16.5 | -0.376 | 0.13493 | -0.049 | -2.785
-16 | -0.388 | 0.12843 | -0.049 | -3.02
-15.5 | -0.398 | 0.12025 | -0.05 | -3.31
-15 | -0.404 | 0.11492 | -0.05 | -3.519
-14.5 | -0.409 | 0.10788 | -0.05 | -3.793
-14 | -0.412 | 0.10179 | -0.051 | -4.049
-13.5 | -0.413 | 0.09585 | -0.051 | -4.307
-13 | -0.411 | 0.08971 | -0.052 | -4.583
-12.5 | -0.407 | 0.08423 | -0.053 | -4.826
-12 | -0.399 | 0.0792 | -0.053 | -5.036
-11.5 | -0.388 | 0.07464 | -0.054 | -5.195
-11 | -0.373 | 0.06979 | -0.054 | -5.346
-10.5 | -0.355 | 0.06549 | -0.055 | -5.419
-10 | -0.333 | 0.06158 | -0.056 | -5.408
-9.5 | -0.307 | 0.05789 | -0.058 | -5.312
-9 | -0.278 | 0.05431 | -0.059 | -5.125
-8.5 | -0.246 | 0.05114 | -0.06 | -4.804
-8 | -0.21 | 0.04783 | -0.062 | -4.39
-7.5 | -0.172 | 0.0445 | -0.066 | -3.857
-7 | -0.131 | 0.03994 | -0.074 | -3.284
-6.5 | -0.107 | 0.00732 | -0.127 | -14.633
-6 | -0.052 | 0.00716 | -0.128 | -7.202
-5.5 | 0.005 | 0.00698 | -0.129 | 0.781
-5 | 0.064 | 0.00683 | -0.13 | 9.317
-4.5 | 0.123 | 0.00668 | -0.131 | 18.363
-4 | 0.182 | 0.00653 | -0.132 | 27.957
-3.5 | 0.243 | 0.00646 | -0.133 | 37.578
-3 | 0.303 | 0.0061 | -0.134 | 49.724
-2.5 | 0.364 | 0.00601 | -0.135 | 60.491
-2 | 0.424 | 0.00591 | -0.136 | 71.838
-1.5 | 0.486 | 0.00558 | -0.136 | 87.171
-1 | 0.546 | 0.0055 | -0.137 | 99.317
-0.5 | 0.606 | 0.00538 | -0.138 | 112.637
0 | 0.664 | 0.00389 | -0.139 | 170.475
0.5 | 0.723 | 0.00362 | -0.14 | 199.583
1 | 0.782 | 0.0044 | -0.141 | 177.743
1.5 | 0.841 | 0.00449 | -0.141 | 187.493
2 | 0.9 | 0.00456 | -0.142 | 197.341
2.5 | 0.959 | 0.00466 | -0.143 | 205.665
3 | 1.011 | 0.00474 | -0.144 | 213.194
3.5 | 1.067 | 0.00486 | -0.145 | 219.754
4 | 1.121 | 0.00494 | -0.145 | 226.787
4.5 | 1.165 | 0.01216 | -0.145 | 95.844
5 | 1.215 | 0.01263 | -0.146 | 96.236
5.5 | 1.264 | 0.01315 | -0.147 | 96.083
6 | 1.309 | 0.01369 | -0.147 | 95.613
6.5 | 1.349 | 0.01427 | -0.148 | 94.558
7 | 1.385 | 0.0148 | -0.149 | 93.562
7.5 | 1.416 | 0.01543 | -0.149 | 91.745
8 | 1.439 | 0.01609 | -0.15 | 89.439
8.5 | 1.451 | 0.01682 | -0.151 | 86.278
9 | 1.455 | 0.01764 | -0.151 | 82.5
9.5 | 1.451 | 0.01857 | -0.152 | 78.11
10 | 1.438 | 0.01945 | -0.153 | 73.938
10.5 | 1.417 | 0.02044 | -0.153 | 69.359
11 | 1.389 | 0.02155 | -0.154 | 64.447
11.5 | 1.354 | 0.02268 | -0.154 | 59.685
12 | 1.312 | 0.0239 | -0.155 | 54.927
12.5 | 1.261 | 0.02596 | -0.154 | 48.58
13 | 1.213 | 0.02708 | -0.155 | 44.778
13.5 | 0.978 | 0.08963 | -0.094 | 10.909
14 | 0.928 | 0.09899 | -0.085 | 9.374

## 58. Re 3M Mach 0.00 (2)
BIGFOIL.COM POLAR EXPORT
NACA66-712 a=0.8
NACA66-712 a=0.8 |  |  |  | Cl Max: | 1.7273 | at alpha= | 19.5 | deg
XFOIL ncrit=9 |  |  |  | L/D Max: | 220.382 | at alpha= | 2.5 | deg
Re: | 3000000 |  |  | Cd Min: | 0.19427 | at alpha= | -19 | deg
Mach: | 0 |  |  | Cl=0 at alpha= | -5.6493 | deg
|  |  |  | @ Cl=0.1, Cd= | 0.0069027
|  |  |  | @ Cl=0.4, Cd= | 0.0056871
|  |  |  | @ Cl=0.6, Cd= | 0.0045962
alpha (deg) | Cl | Cd | Cm | Cl/Cd
-19 | -0.3287 | 0.19427 | -0.067 | -1.692
-18.5 | -0.3108 | 0.18815 | -0.071 | -1.6519
-18 | -0.293 | 0.18204 | -0.075 | -1.6095
-17.5 | -0.2758 | 0.17557 | -0.0789 | -1.5709
-17 | -0.2595 | 0.16812 | -0.0826 | -1.5435
-16.5 | -0.2439 | 0.16114 | -0.0863 | -1.5136
-16 | -0.2293 | 0.15395 | -0.09 | -1.4894
-15.5 | -0.2146 | 0.14692 | -0.0937 | -1.4607
-15 | -0.1983 | 0.14116 | -0.0974 | -1.4048
-14.5 | -0.749 | 0.0327 | -0.1469 | -22.9052
-14 | -0.8233 | 0.02383 | -0.1394 | -34.5489
-13.5 | -0.8091 | 0.01979 | -0.1372 | -40.8843
-13 | -0.7685 | 0.01824 | -0.1366 | -42.1327
-12.5 | -0.7212 | 0.01739 | -0.1366 | -41.4721
-12 | -0.6733 | 0.0164 | -0.1366 | -41.0549
-11.5 | -0.6246 | 0.01542 | -0.1367 | -40.5058
-11 | -0.5748 | 0.0145 | -0.1368 | -39.6414
-10.5 | -0.5227 | 0.01394 | -0.1371 | -37.4964
-10 | -0.4743 | 0.01247 | -0.1371 | -38.0353
-9.5 | -0.4246 | 0.01112 | -0.1372 | -38.1835
-9 | -0.3704 | 0.0106 | -0.1377 | -34.9434
-8.5 | -0.3148 | 0.01029 | -0.1383 | -30.5928
-8 | -0.2596 | 0.00982 | -0.1389 | -26.4358
-7.5 | -0.2044 | 0.0094 | -0.1394 | -21.7447
-7 | -0.1494 | 0.00881 | -0.14 | -16.958
-6.5 | -0.0958 | 0.00793 | -0.1403 | -12.0807
-6 | -0.0397 | 0.00761 | -0.141 | -5.2168
-5.5 | 0.0169 | 0.00732 | -0.1417 | 2.3087
-5 | 0.0735 | 0.00712 | -0.1423 | 10.323
-4.5 | 0.1296 | 0.00666 | -0.143 | 19.4595
-4 | 0.1864 | 0.00636 | -0.1437 | 29.3082
-3.5 | 0.2433 | 0.00619 | -0.1444 | 39.3053
-3 | 0.3006 | 0.00607 | -0.1452 | 49.5222
-2.5 | 0.3578 | 0.00579 | -0.146 | 61.7962
-2 | 0.4152 | 0.00565 | -0.1468 | 73.4867
-1.5 | 0.4723 | 0.00559 | -0.1476 | 84.4902
-1 | 0.5298 | 0.00545 | -0.1484 | 97.211
0 | 0.6408 | 0.0041 | -0.1502 | 156.2927
0.5 | 0.6975 | 0.00393 | -0.1509 | 177.4809
1 | 0.7544 | 0.00396 | -0.1516 | 190.5051
1.5 | 0.8111 | 0.00404 | -0.1522 | 200.7673
2 | 0.868 | 0.00411 | -0.1529 | 211.1922
2.5 | 0.9234 | 0.00419 | -0.1533 | 220.3819
3 | 0.9746 | 0.00444 | -0.1528 | 219.5045
3.5 | 0.9948 | 0.00586 | -0.1461 | 169.7611
4 | 1.0032 | 0.00715 | -0.1371 | 140.3077
4.5 | 1.0069 | 0.00847 | -0.1273 | 118.8784
5 | 1.0172 | 0.00998 | -0.1195 | 101.9238
5.5 | 1.0336 | 0.01146 | -0.1131 | 90.192
6 | 1.0606 | 0.01267 | -0.1087 | 83.7096
6.5 | 1.0985 | 0.0134 | -0.1063 | 81.9776
7 | 1.1358 | 0.01417 | -0.1038 | 80.1553
7.5 | 1.175 | 0.01485 | -0.1018 | 79.1246
8 | 1.21 | 0.01567 | -0.0991 | 77.2176
8.5 | 1.2495 | 0.01623 | -0.0973 | 76.9871
9 | 1.2872 | 0.01709 | -0.0953 | 75.3189
9.5 | 1.3217 | 0.01817 | -0.0928 | 72.7408
10 | 1.356 | 0.01928 | -0.0905 | 70.332
10.5 | 1.3921 | 0.02028 | -0.0885 | 68.644
11 | 1.4262 | 0.02144 | -0.0863 | 66.5205
11.5 | 1.4569 | 0.02286 | -0.0838 | 63.7314
12 | 1.4899 | 0.02415 | -0.0817 | 61.6936
12.5 | 1.5209 | 0.02561 | -0.0795 | 59.387
13 | 1.5481 | 0.02739 | -0.077 | 56.5206
13.5 | 1.5765 | 0.02913 | -0.0747 | 54.1195
14 | 1.6 | 0.03129 | -0.0721 | 51.1345
14.5 | 1.6222 | 0.03366 | -0.0695 | 48.1937
15 | 1.6449 | 0.03604 | -0.0672 | 45.641
15.5 | 1.6654 | 0.03868 | -0.0649 | 43.0558
16 | 1.6819 | 0.0418 | -0.0626 | 40.2368
16.5 | 1.6972 | 0.04514 | -0.0604 | 37.5986
17 | 1.7039 | 0.0495 | -0.058 | 34.4222
17.5 | 1.7094 | 0.05421 | -0.056 | 31.5329
18 | 1.7142 | 0.05919 | -0.0545 | 28.961
18.5 | 1.7212 | 0.0641 | -0.0536 | 26.8518
19 | 1.722 | 0.07005 | -0.053 | 24.5824
19.5 | 1.7273 | 0.07559 | -0.0531 | 22.8509
20 | 1.7147 | 0.08402 | -0.0539 | 20.4082

## 59. Re 3M Mach 0.10 (1)
BIGFOIL.COM POLAR EXPORT
NACA66-712 a=0.8
NACA66-712 a=0.8 |  |  |  | Cl Max: | 1.452 | at alpha= | 9 | deg
JavaFoil+Calcfoil stall+Eppler ext transition |  |  |  | L/D Max: | 225.889 | at alpha= | 4 | deg
Re: | 3000000 |  |  | Cd Min: | 0.00362 | at alpha= | 0.5 | deg
Mach: | 0.1 |  |  | Cl=0 at alpha= | -5.5439 | deg
|  |  |  | @ Cl=0.1, Cd= | 0.0067302
|  |  |  | @ Cl=0.4, Cd= | 0.0059377
|  |  |  | @ Cl=0.6, Cd= | 0.005422
alpha (deg) | Cl | Cd | Cm | Cl/Cd
-18 | -0.295 | 0.15813 | -0.049 | -1.868
-17.5 | -0.311 | 0.14845 | -0.049 | -2.093
-17 | -0.326 | 0.14447 | -0.049 | -2.257
-16.5 | -0.341 | 0.13818 | -0.049 | -2.47
-16 | -0.356 | 0.12974 | -0.049 | -2.744
-15.5 | -0.369 | 0.1215 | -0.05 | -3.035
-15 | -0.378 | 0.117 | -0.05 | -3.23
-14.5 | -0.386 | 0.1096 | -0.05 | -3.517
-14 | -0.391 | 0.10221 | -0.051 | -3.827
-13.5 | -0.395 | 0.09727 | -0.051 | -4.057
-13 | -0.396 | 0.091 | -0.052 | -4.347
-12.5 | -0.394 | 0.08608 | -0.052 | -4.572
-12 | -0.388 | 0.07998 | -0.053 | -4.855
-11.5 | -0.379 | 0.07538 | -0.054 | -5.033
-11 | -0.367 | 0.07054 | -0.054 | -5.199
-10.5 | -0.35 | 0.0663 | -0.055 | -5.283
-10 | -0.33 | 0.06228 | -0.057 | -5.296
-9.5 | -0.305 | 0.05813 | -0.057 | -5.253
-9 | -0.277 | 0.05453 | -0.059 | -5.081
-8.5 | -0.245 | 0.05105 | -0.06 | -4.803
-8 | -0.21 | 0.0479 | -0.062 | -4.381
-7.5 | -0.172 | 0.04484 | -0.065 | -3.829
-7 | -0.131 | 0.04075 | -0.072 | -3.217
-6.5 | -0.107 | 0.00733 | -0.128 | -14.665
-6 | -0.052 | 0.00718 | -0.129 | -7.207
-5.5 | 0.005 | 0.00699 | -0.13 | 0.783
-5 | 0.064 | 0.00684 | -0.131 | 9.339
-4.5 | 0.123 | 0.00666 | -0.132 | 18.513
-4 | 0.183 | 0.00651 | -0.133 | 28.148
-3.5 | 0.244 | 0.00644 | -0.134 | 37.83
-3 | 0.305 | 0.00611 | -0.134 | 49.851
-2.5 | 0.366 | 0.006 | -0.135 | 60.957
-2 | 0.426 | 0.00589 | -0.136 | 72.397
-1.5 | 0.488 | 0.00557 | -0.137 | 87.659
-1 | 0.549 | 0.00549 | -0.138 | 99.845
-0.5 | 0.609 | 0.00541 | -0.139 | 112.516
0 | 0.667 | 0.0039 | -0.14 | 171.045
0.5 | 0.727 | 0.00362 | -0.141 | 200.708
1 | 0.786 | 0.0044 | -0.141 | 178.505
1.5 | 0.845 | 0.00449 | -0.142 | 188.228
2 | 0.905 | 0.00458 | -0.143 | 197.327
2.5 | 0.963 | 0.00467 | -0.144 | 206.352
3 | 1.016 | 0.00478 | -0.145 | 212.774
3.5 | 1.072 | 0.00487 | -0.145 | 220.329
4 | 1.126 | 0.00499 | -0.146 | 225.889
4.5 | 1.17 | 0.01224 | -0.146 | 95.593
5 | 1.221 | 0.01271 | -0.147 | 96.062
5.5 | 1.269 | 0.01324 | -0.147 | 95.857
6 | 1.314 | 0.01379 | -0.148 | 95.332
6.5 | 1.354 | 0.01439 | -0.149 | 94.111
7 | 1.389 | 0.01494 | -0.149 | 92.94
7.5 | 1.419 | 0.01557 | -0.15 | 91.117
8 | 1.441 | 0.01628 | -0.151 | 88.523
8.5 | 1.451 | 0.01703 | -0.151 | 85.219
9 | 1.452 | 0.01784 | -0.152 | 81.416
9.5 | 1.445 | 0.01882 | -0.153 | 76.762
10 | 1.428 | 0.01971 | -0.153 | 72.439
10.5 | 1.402 | 0.02074 | -0.154 | 67.627
11 | 1.369 | 0.02191 | -0.155 | 62.475
11.5 | 1.327 | 0.02311 | -0.155 | 57.446
12 | 1.279 | 0.0244 | -0.155 | 52.428
12.5 | 1.026 | 0.08227 | -0.091 | 12.468
13 | 0.975 | 0.0907 | -0.082 | 10.747
13.5 | 0.929 | 0.09412 | -0.084 | 9.865
14 | 0.879 | 0.1016 | -0.081 | 8.648

## 60. Re 3M Mach 0.10 (2)
BIGFOIL.COM POLAR EXPORT
NACA66-712 a=0.8
NACA66-712 a=0.8 |  |  |  | Cl Max: | 1.7051 | at alpha= | 18.5 | deg
XFOIL ncrit=9 |  |  |  | L/D Max: | 221.119 | at alpha= | 2.5 | deg
Re: | 3000000 |  |  | Cd Min: | 0.1825 | at alpha= | -18 | deg
Mach: | 0.1 |  |  | Cl=0 at alpha= | -5.6476 | deg
|  |  |  | @ Cl=0.1, Cd= | 0.0069652
|  |  |  | @ Cl=0.4, Cd= | 0.0057095
|  |  |  | @ Cl=0.6, Cd= | 0.0048749
alpha (deg) | Cl | Cd | Cm | Cl/Cd
-18 | -0.2925 | 0.1825 | -0.0754 | -1.6027
-17.5 | -0.2751 | 0.17603 | -0.0793 | -1.5628
-17 | -0.2586 | 0.16858 | -0.083 | -1.534
-16 | -0.1819 | 0.14475 | -0.073 | -1.2566
-15.5 | -0.1679 | 0.1409 | -0.0776 | -1.1916
-15 | -0.1515 | 0.13607 | -0.0817 | -1.1134
-14.5 | -0.1889 | 0.13221 | -0.1016 | -1.4288
-14 | -0.1875 | 0.12186 | -0.1057 | -1.5387
-13 | -0.7558 | 0.0212 | -0.1404 | -35.6509
-12.5 | -0.716 | 0.01945 | -0.1397 | -36.8123
-12 | -0.6707 | 0.0181 | -0.1394 | -37.0552
-11.5 | -0.6236 | 0.01683 | -0.1392 | -37.0529
-11 | -0.5758 | 0.01555 | -0.139 | -37.0289
-10.5 | -0.5247 | 0.01473 | -0.139 | -35.6212
-10 | -0.47 | 0.01432 | -0.1395 | -32.8212
-9.5 | -0.4271 | 0.01161 | -0.1389 | -36.7873
-9 | -0.3733 | 0.0109 | -0.1391 | -34.2477
-8.5 | -0.3169 | 0.01059 | -0.1397 | -29.9245
-8 | -0.2615 | 0.01004 | -0.1402 | -26.0458
-7 | -0.1494 | 0.00921 | -0.1412 | -16.2215
-6.5 | -0.0967 | 0.00804 | -0.1414 | -12.0274
-6 | -0.0401 | 0.00768 | -0.1419 | -5.2214
-5.5 | 0.0168 | 0.00737 | -0.1426 | 2.2795
-5 | 0.0737 | 0.00716 | -0.1432 | 10.2933
-4.5 | 0.1304 | 0.00674 | -0.1439 | 19.3472
-4 | 0.1873 | 0.00638 | -0.1445 | 29.3574
-3.5 | 0.2445 | 0.00622 | -0.1452 | 39.3087
-3 | 0.3023 | 0.00607 | -0.1461 | 49.8023
-2.5 | 0.3599 | 0.0058 | -0.1468 | 62.0517
-2 | 0.4175 | 0.00567 | -0.1476 | 73.6332
-1 | 0.5329 | 0.00546 | -0.1492 | 97.6007
-0.5 | 0.59 | 0.00504 | -0.1501 | 117.0635
0 | 0.6445 | 0.00414 | -0.151 | 155.6763
0.5 | 0.7016 | 0.00394 | -0.1518 | 178.0711
1 | 0.7587 | 0.00398 | -0.1524 | 190.6281
1.5 | 0.8158 | 0.00405 | -0.153 | 201.4321
2 | 0.873 | 0.00412 | -0.1537 | 211.8932
2.5 | 0.9287 | 0.0042 | -0.1541 | 221.119
3 | 0.9802 | 0.00445 | -0.1536 | 220.2697
3.5 | 0.9992 | 0.00588 | -0.1466 | 169.932
4 | 1.0046 | 0.00717 | -0.1368 | 140.1116
4.5 | 1.0084 | 0.00854 | -0.1271 | 118.0796
5 | 1.0181 | 0.01009 | -0.1191 | 100.9019
5.5 | 1.0344 | 0.01162 | -0.1127 | 89.0189
6 | 1.0616 | 0.01284 | -0.1083 | 82.6791
6.5 | 1.0998 | 0.01358 | -0.1058 | 80.9867
7 | 1.1374 | 0.01437 | -0.1034 | 79.151
7.5 | 1.1768 | 0.01506 | -0.1013 | 78.1408
8 | 1.2115 | 0.01594 | -0.0984 | 76.0038
8.5 | 1.2519 | 0.01648 | -0.0967 | 75.9648
9 | 1.289 | 0.01741 | -0.0945 | 74.0379
9.5 | 1.3237 | 0.01853 | -0.092 | 71.4355
10 | 1.3582 | 0.01965 | -0.0895 | 69.1196
10.5 | 1.395 | 0.02067 | -0.0876 | 67.4891
11 | 1.4279 | 0.02195 | -0.0852 | 65.0524
11.5 | 1.4604 | 0.02332 | -0.0828 | 62.6244
12 | 1.4926 | 0.02473 | -0.0805 | 60.3558
12.5 | 1.5222 | 0.02636 | -0.078 | 57.7466
13 | 1.5509 | 0.02811 | -0.0755 | 55.1725
13.5 | 1.5769 | 0.03012 | -0.073 | 52.3539
14 | 1.5989 | 0.03252 | -0.0701 | 49.1667
14.5 | 1.6231 | 0.03482 | -0.0677 | 46.614
15 | 1.6444 | 0.03744 | -0.0652 | 43.9209
15.5 | 1.6635 | 0.04035 | -0.0628 | 41.2268
16 | 1.6775 | 0.04386 | -0.0603 | 38.2467
16.5 | 1.6885 | 0.04781 | -0.0579 | 35.3169
17 | 1.6897 | 0.05302 | -0.0554 | 31.8691
17.5 | 1.7006 | 0.05734 | -0.0539 | 29.6582
18 | 1.7017 | 0.06302 | -0.0526 | 27.0025
18.5 | 1.7051 | 0.0687 | -0.0519 | 24.8195
19 | 1.7012 | 0.07561 | -0.0518 | 22.4997
19.5 | 1.7015 | 0.08227 | -0.0525 | 20.6819
20 | 1.6825 | 0.09222 | -0.0543 | 18.2444

## 61. Re 3M Mach 0.25 (1)
BIGFOIL.COM POLAR EXPORT
NACA66-712 a=0.8
NACA66-712 a=0.8 |  |  |  | Cl Max: | 1.445 | at alpha= | 8 | deg
JavaFoil+Calcfoil stall+Eppler ext transition |  |  |  | L/D Max: | 224.304 | at alpha= | 4 | deg
Re: | 3000000 |  |  | Cd Min: | 0.00437 | at alpha= | 0 | deg
Mach: | 0.25 |  |  | Cl=0 at alpha= | -5.5508 | deg
|  |  |  | @ Cl=0.1, Cd= | 0.006831
|  |  |  | @ Cl=0.4, Cd= | 0.0059071
|  |  |  | @ Cl=0.6, Cd= | 0.0053152
alpha (deg) | Cl | Cd | Cm | Cl/Cd
-16 | -0.061 | 0.12644 | -0.054 | -0.481
-15.5 | -0.058 | 0.12114 | -0.054 | -0.478
-15 | -0.074 | 0.11388 | -0.054 | -0.649
-14.5 | -0.151 | 0.11319 | -0.053 | -1.332
-14 | -0.192 | 0.10829 | -0.053 | -1.777
-13.5 | -0.226 | 0.10272 | -0.053 | -2.203
-13 | -0.254 | 0.09671 | -0.053 | -2.631
-12.5 | -0.277 | 0.09258 | -0.054 | -2.995
-12 | -0.295 | 0.0855 | -0.054 | -3.445
-11.5 | -0.306 | 0.08066 | -0.054 | -3.791
-11 | -0.311 | 0.07536 | -0.055 | -4.124
-10.5 | -0.309 | 0.06982 | -0.055 | -4.429
-10 | -0.301 | 0.06496 | -0.055 | -4.633
-9.5 | -0.286 | 0.06036 | -0.057 | -4.746
-9 | -0.266 | 0.05626 | -0.058 | -4.721
-8.5 | -0.239 | 0.05271 | -0.059 | -4.538
-8 | -0.208 | 0.0491 | -0.061 | -4.228
-7.5 | -0.172 | 0.04592 | -0.064 | -3.735
-7 | -0.131 | 0.04297 | -0.066 | -3.055
-6.5 | -0.088 | 0.0399 | -0.071 | -2.208
-6 | -0.053 | 0.00722 | -0.133 | -7.29
-5.5 | 0.006 | 0.00706 | -0.134 | 0.791
-5 | 0.065 | 0.00694 | -0.135 | 9.414
-4.5 | 0.126 | 0.00675 | -0.135 | 18.71
-4 | 0.188 | 0.00664 | -0.136 | 28.287
-3.5 | 0.25 | 0.0063 | -0.137 | 39.721
-3 | 0.313 | 0.00615 | -0.138 | 50.843
-2.5 | 0.375 | 0.00605 | -0.139 | 62.02
-2 | 0.438 | 0.00569 | -0.14 | 77.03
-1.5 | 0.502 | 0.00561 | -0.141 | 89.499
-1 | 0.564 | 0.00553 | -0.142 | 101.985
-0.5 | 0.626 | 0.00516 | -0.143 | 121.215
0 | 0.685 | 0.00437 | -0.143 | 156.815
0.5 | 0.746 | 0.00441 | -0.144 | 169.09
1 | 0.807 | 0.00448 | -0.145 | 179.983
1.5 | 0.868 | 0.00457 | -0.146 | 189.73
2 | 0.929 | 0.00466 | -0.147 | 199.095
2.5 | 0.989 | 0.00477 | -0.148 | 207.336
3 | 1.043 | 0.00487 | -0.148 | 214.137
3.5 | 1.1 | 0.00498 | -0.149 | 220.754
4 | 1.154 | 0.00515 | -0.15 | 224.304
4.5 | 1.199 | 0.01272 | -0.15 | 94.318
5 | 1.25 | 0.01323 | -0.15 | 94.464
5.5 | 1.298 | 0.01382 | -0.151 | 93.942
6 | 1.342 | 0.01445 | -0.152 | 92.895
6.5 | 1.379 | 0.01501 | -0.153 | 91.879
7 | 1.409 | 0.01572 | -0.153 | 89.653
7.5 | 1.433 | 0.01645 | -0.154 | 87.093
8 | 1.445 | 0.0173 | -0.155 | 83.543
8.5 | 1.44 | 0.01819 | -0.155 | 79.16
9 | 1.42 | 0.01935 | -0.156 | 73.406
9.5 | 1.386 | 0.02042 | -0.157 | 67.861
10 | 1.336 | 0.02155 | -0.157 | 61.992
10.5 | 1.271 | 0.0227 | -0.158 | 55.98
11 | 1.187 | 0.0244 | -0.158 | 48.651
11.5 | 0.912 | 0.07891 | -0.079 | 11.554
12 | 0.827 | 0.08594 | -0.074 | 9.618
12.5 | 0.735 | 0.0931 | -0.072 | 7.896
13 | 0.638 | 0.0991 | -0.072 | 6.442

## 62. Re 3M Mach 0.25 (2)
BIGFOIL.COM POLAR EXPORT
NACA66-712 a=0.8
NACA66-712 a=0.8 |  |  |  | Cl Max: | 1.6237 | at alpha= | 15.5 | deg
XFOIL ncrit=9 |  |  |  | L/D Max: | 224.191 | at alpha= | 3 | deg
Re: | 3000000 |  |  | Cd Min: | 0.21083 | at alpha= | -20 | deg
Mach: | 0.25 |  |  | Cl=0 at alpha= | -5.638 | deg
|  |  |  | @ Cl=0.1, Cd= | 0.0072764
|  |  |  | @ Cl=0.4, Cd= | 0.0058315
|  |  |  | @ Cl=0.6, Cd= | 0.0052537
alpha (deg) | Cl | Cd | Cm | Cl/Cd
-20 | -0.3631 | 0.21083 | -0.0607 | -1.7222
-19.5 | -0.3469 | 0.20334 | -0.0649 | -1.706
-19 | -0.3275 | 0.19754 | -0.0691 | -1.6579
-18.5 | -0.3084 | 0.19137 | -0.0733 | -1.6115
-18 | -0.2896 | 0.18507 | -0.0774 | -1.5648
-17.5 | -0.2715 | 0.17852 | -0.0814 | -1.5208
-17 | -0.2541 | 0.17106 | -0.0852 | -1.4854
-16.5 | -0.2371 | 0.16408 | -0.0891 | -1.445
-16 | -0.174 | 0.14427 | -0.0747 | -1.2061
-15.5 | -0.16 | 0.1411 | -0.0798 | -1.1339
-15 | -0.1429 | 0.13646 | -0.084 | -1.0472
-14.5 | -0.1763 | 0.13508 | -0.1044 | -1.3052
-14 | -0.1643 | 0.12732 | -0.1082 | -1.2904
-13.5 | -0.1499 | 0.12078 | -0.1117 | -1.2411
-13 | -0.1351 | 0.11445 | -0.1151 | -1.1804
-12.5 | -0.1218 | 0.10771 | -0.1185 | -1.1308
-12 | -0.1132 | 0.10019 | -0.122 | -1.1299
-11.5 | -0.1171 | 0.09038 | -0.1259 | -1.2956
-11 | -0.1028 | 0.0851 | -0.1288 | -1.208
-10.5 | -0.0872 | 0.08029 | -0.1313 | -1.0861
-10 | -0.0804 | 0.07381 | -0.1344 | -1.0893
-9.5 | -0.0982 | 0.06379 | -0.1386 | -1.5394
-8.5 | -0.321 | 0.01395 | -0.148 | -23.0108
-8 | -0.2653 | 0.01293 | -0.1479 | -20.5182
-7.5 | -0.2119 | 0.01125 | -0.1476 | -18.8356
-7 | -0.1555 | 0.01018 | -0.1475 | -15.275
-6.5 | -0.0992 | 0.00916 | -0.1475 | -10.8297
-6 | -0.0425 | 0.0082 | -0.1476 | -5.1829
-5.5 | 0.0162 | 0.00778 | -0.1479 | 2.0823
-5 | 0.0753 | 0.00738 | -0.1483 | 10.2033
-4.5 | 0.1349 | 0.00713 | -0.1489 | 18.9201
-4 | 0.1925 | 0.00655 | -0.1492 | 29.3893
-3.5 | 0.252 | 0.00632 | -0.1499 | 39.8734
-3 | 0.3119 | 0.00614 | -0.1507 | 50.798
-2.5 | 0.3711 | 0.0059 | -0.1514 | 62.8983
-2 | 0.4302 | 0.00576 | -0.1521 | 74.6875
-1.5 | 0.4901 | 0.00565 | -0.153 | 86.7434
-1 | 0.5499 | 0.0055 | -0.1538 | 99.9818
-0.5 | 0.6089 | 0.00521 | -0.1547 | 116.8714
0 | 0.6652 | 0.00432 | -0.1557 | 153.9815
0.5 | 0.7238 | 0.004 | -0.1564 | 180.95
1 | 0.7824 | 0.00406 | -0.157 | 192.7094
1.5 | 0.8417 | 0.00412 | -0.1577 | 204.2961
2 | 0.9003 | 0.00421 | -0.1582 | 213.848
2.5 | 0.9578 | 0.0043 | -0.1585 | 222.7442
3 | 1.0111 | 0.00451 | -0.1579 | 224.1907
3.5 | 1.0226 | 0.00599 | -0.1489 | 170.7179
4 | 1.0152 | 0.00739 | -0.1361 | 137.3748
4.5 | 1.0183 | 0.00896 | -0.1262 | 113.6496
5 | 1.0253 | 0.01074 | -0.1176 | 95.4655
5.5 | 1.0391 | 0.01251 | -0.1106 | 83.0616
6 | 1.0676 | 0.0138 | -0.1061 | 77.3623
6.5 | 1.1064 | 0.01465 | -0.1034 | 75.5222
7 | 1.1461 | 0.01549 | -0.1009 | 73.9897
7.5 | 1.1851 | 0.01638 | -0.0982 | 72.3504
8 | 1.2209 | 0.01743 | -0.0951 | 70.0459
8.5 | 1.262 | 0.01807 | -0.093 | 69.8395
9 | 1.3 | 0.01918 | -0.0905 | 67.7789
9.5 | 1.3331 | 0.02063 | -0.0872 | 64.6195
10 | 1.3715 | 0.0218 | -0.0848 | 62.9128
10.5 | 1.407 | 0.02318 | -0.0822 | 60.6989
11 | 1.4403 | 0.0248 | -0.0793 | 58.0766
11.5 | 1.4738 | 0.02643 | -0.0765 | 55.7624
12 | 1.5028 | 0.02847 | -0.0733 | 52.7854
12.5 | 1.5318 | 0.03059 | -0.0703 | 50.0752
13 | 1.5539 | 0.03334 | -0.0668 | 46.6077
13.5 | 1.5767 | 0.03619 | -0.0635 | 43.5673
14 | 1.5954 | 0.03948 | -0.0602 | 40.4103
14.5 | 1.6101 | 0.04334 | -0.057 | 37.1504
15 | 1.6197 | 0.04786 | -0.0538 | 33.8425
15.5 | 1.6237 | 0.05323 | -0.051 | 30.5035
16 | 1.6146 | 0.06037 | -0.0485 | 26.7451
16.5 | 1.5948 | 0.06939 | -0.0471 | 22.9831
17 | 1.5713 | 0.07963 | -0.0474 | 19.7325
17.5 | 1.546 | 0.09103 | -0.0496 | 16.9834
18 | 1.5081 | 0.1054 | -0.0546 | 14.3083
18.5 | 1.4733 | 0.12039 | -0.0617 | 12.2377
19 | 1.434 | 0.13737 | -0.0716 | 10.439
19.5 | 1.3978 | 0.15493 | -0.0829 | 9.0221
20 | 1.3464 | 0.17716 | -0.0978 | 7.5999

## 63. Re 3M Mach 0.50 (1)
BIGFOIL.COM POLAR EXPORT
NACA66-712 a=0.8
NACA66-712 a=0.8 |  |  |  | Cl Max: | 1.428 | at alpha= | 6 | deg
JavaFoil+Calcfoil stall+Eppler ext transition |  |  |  | L/D Max: | 220.186 | at alpha= | 3.5 | deg
Re: | 3000000 |  |  | Cd Min: | 0.00475 | at alpha= | 0.5 | deg
Mach: | 0.5 |  |  | Cl=0 at alpha= | -5.5544 | deg
|  |  |  | @ Cl=0.1, Cd= | 0.02001
|  |  |  | @ Cl=0.4, Cd= | 0.006458
|  |  |  | @ Cl=0.6, Cd= | 0.0062061
alpha (deg) | Cl | Cd | Cm | Cl/Cd
-20 | -0.793 | 0.16501 | -0.065 | -4.807
-19.5 | -0.766 | 0.16209 | -0.066 | -4.727
-19 | -0.74 | 0.15919 | -0.067 | -4.649
-18.5 | -0.711 | 0.15108 | -0.065 | -4.709
-18 | -0.683 | 0.14565 | -0.064 | -4.693
-17.5 | -0.656 | 0.14191 | -0.065 | -4.625
-17 | -0.629 | 0.13648 | -0.065 | -4.611
-16.5 | -0.602 | 0.13512 | -0.065 | -4.456
-16 | -0.575 | 0.13096 | -0.066 | -4.39
-15.5 | -0.548 | 0.12561 | -0.066 | -4.36
-15 | -0.519 | 0.11663 | -0.064 | -4.452
-14.5 | -0.492 | 0.11313 | -0.064 | -4.348
-14 | -0.465 | 0.10782 | -0.064 | -4.309
-13.5 | -0.437 | 0.10437 | -0.065 | -4.189
-13 | -0.41 | 0.101 | -0.066 | -4.058
-12.5 | -0.382 | 0.09789 | -0.066 | -3.907
-12 | -0.355 | 0.09293 | -0.066 | -3.82
-11.5 | -0.327 | 0.09414 | -0.066 | -3.478
-11 | -0.3 | 0.07932 | -0.065 | -3.779
-10.5 | -0.272 | 0.07094 | -0.065 | -3.839
-10 | -0.245 | 0.0647 | -0.066 | -3.785
-9.5 | -0.217 | 0.06039 | -0.067 | -3.6
-9 | -0.19 | 0.05594 | -0.068 | -3.395
-8.5 | -0.162 | 0.0525 | -0.069 | -3.094
-8 | -0.135 | 0.06711 | -0.064 | -2.006
-7.5 | -0.107 | 0.05409 | -0.064 | -1.982
-7 | -0.08 | 0.04867 | -0.065 | -1.638
-6.5 | -0.056 | 0.04362 | -0.067 | -1.279
-6 | -0.041 | 0.04199 | -0.065 | -0.975
-5.5 | 0.005 | 0.03891 | -0.07 | 0.119
-5 | 0.056 | 0.03572 | -0.074 | 1.576
-4.5 | 0.137 | 0.0068 | -0.151 | 20.203
-4 | 0.207 | 0.00629 | -0.152 | 32.858
-3.5 | 0.277 | 0.00667 | -0.153 | 41.53
-3 | 0.348 | 0.00651 | -0.154 | 53.429
-2.5 | 0.418 | 0.00644 | -0.155 | 65.003
-2 | 0.489 | 0.0063 | -0.156 | 77.63
-1.5 | 0.561 | 0.00624 | -0.157 | 89.88
-1 | 0.63 | 0.00618 | -0.158 | 101.921
-0.5 | 0.699 | 0.00609 | -0.159 | 114.838
0 | 0.763 | 0.00607 | -0.16 | 125.566
0.5 | 0.831 | 0.00475 | -0.161 | 174.985
1 | 0.898 | 0.00488 | -0.161 | 184.095
1.5 | 0.966 | 0.00498 | -0.162 | 193.89
2 | 1.034 | 0.0051 | -0.163 | 202.703
2.5 | 1.101 | 0.00523 | -0.164 | 210.458
3 | 1.158 | 0.00538 | -0.165 | 215.287
3.5 | 1.219 | 0.00554 | -0.166 | 220.186
4 | 1.268 | 0.01437 | -0.166 | 88.242
4.5 | 1.321 | 0.01502 | -0.167 | 87.915
5 | 1.368 | 0.0158 | -0.167 | 86.527
5.5 | 1.406 | 0.01675 | -0.168 | 83.952
6 | 1.428 | 0.01775 | -0.169 | 80.435
6.5 | 1.412 | 0.01892 | -0.17 | 74.65
7 | 1.321 | 0.02055 | -0.171 | 64.314
7.5 | 0.703 | 0.05413 | -0.07 | 12.985
8 | 0.732 | 0.05279 | -0.085 | 13.861
8.5 | 0.756 | 0.05989 | -0.077 | 12.622
9 | 0.782 | 0.07223 | -0.077 | 10.827
9.5 | 0.81 | 0.06175 | -0.085 | 13.114
10 | 0.835 | 0.06839 | -0.084 | 12.213
10.5 | 0.86 | 0.07724 | -0.08 | 11.135
11 | 0.887 | 0.0882 | -0.085 | 10.056

## 64. Re 3M Mach 0.50 (2)
BIGFOIL.COM POLAR EXPORT
NACA66-712 a=0.8
NACA66-712 a=0.8 |  |  |  | Cl Max: | 1.3772 | at alpha= | 10 | deg
XFOIL ncrit=9 |  |  |  | L/D Max: | 230.872 | at alpha= | 3 | deg
Re: | 3000000 |  |  | Cd Min: | 0.19365 | at alpha= | -20 | deg
Mach: | 0.5 |  |  | Cl=0 at alpha= | -10.4122 | deg
|  |  |  | @ Cl=0.1, Cd= | 0.012386
|  |  |  | @ Cl=0.4, Cd= | 0.0064839
|  |  |  | @ Cl=0.6, Cd= | 0.0058931
alpha (deg) | Cl | Cd | Cm | Cl/Cd
-20 | -0.2933 | 0.19365 | -0.0429 | -1.5146
-19.5 | -0.2754 | 0.18725 | -0.0482 | -1.4708
-19 | -0.256 | 0.18148 | -0.0534 | -1.4106
-18.5 | -0.2366 | 0.17567 | -0.0586 | -1.3468
-18 | -0.2172 | 0.16988 | -0.0638 | -1.2785
-17.5 | -0.1982 | 0.16374 | -0.0689 | -1.2105
-17 | -0.1797 | 0.1578 | -0.074 | -1.1388
-16.5 | -0.1616 | 0.15198 | -0.0791 | -1.0633
-15.5 | -0.1752 | 0.15962 | -0.1098 | -1.0976
-15 | -0.1547 | 0.15235 | -0.114 | -1.0154
-14.5 | -0.1334 | 0.1455 | -0.1183 | -0.91684
-14 | -0.1125 | 0.13819 | -0.1224 | -0.8141
-13.5 | -0.0943 | 0.13106 | -0.1264 | -0.71952
-13 | -0.0811 | 0.12254 | -0.1304 | -0.66182
-12.5 | -0.0609 | 0.11633 | -0.1341 | -0.52351
-12 | -0.0455 | 0.10908 | -0.1377 | -0.41713
-11.5 | -0.0306 | 0.10203 | -0.1413 | -0.29991
-11 | -0.0172 | 0.09481 | -0.1449 | -0.18142
-10.5 | -0.0033 | 0.0885 | -0.1481 | -0.037288
-10 | 0.0155 | 0.08332 | -0.1509 | 0.18603
-9.5 | 0.0256 | 0.07655 | -0.1541 | 0.33442
-9 | 0.0349 | 0.07009 | -0.157 | 0.49793
-8.5 | 0.037 | 0.06289 | -0.16 | 0.58833
-8 | 0.0386 | 0.05623 | -0.1629 | 0.68647
-7.5 | 0.0407 | 0.05042 | -0.1659 | 0.80722
-7 | 0.0179 | 0.04235 | -0.1715 | 0.42267
-6.5 | 0.0224 | 0.0354 | -0.1743 | 0.63277
-6 | 0.0394 | 0.02837 | -0.1755 | 1.3888
-5.5 | 0.062 | 0.02029 | -0.1748 | 3.0557
-5 | 0.0968 | 0.01255 | -0.173 | 7.7131
-4.5 | 0.1557 | 0.00954 | -0.1721 | 16.3208
-4 | 0.2194 | 0.00801 | -0.1714 | 27.3908
-3.5 | 0.2843 | 0.0071 | -0.171 | 40.0423
-3 | 0.3523 | 0.00668 | -0.1713 | 52.7395
-2.5 | 0.4204 | 0.0064 | -0.1717 | 65.6875
-2 | 0.4875 | 0.00609 | -0.1722 | 80.0493
-1.5 | 0.5547 | 0.00596 | -0.1729 | 93.0705
-1 | 0.6224 | 0.00586 | -0.1737 | 106.2116
-0.5 | 0.6902 | 0.00575 | -0.1746 | 120.0348
0 | 0.7559 | 0.00508 | -0.1757 | 148.7992
0.5 | 0.8192 | 0.00437 | -0.1763 | 187.46
1 | 0.8862 | 0.00445 | -0.1769 | 199.1461
1.5 | 0.9524 | 0.00452 | -0.1771 | 210.708
2 | 1.0177 | 0.00464 | -0.1772 | 219.3319
2.5 | 1.0794 | 0.00476 | -0.1762 | 226.7647
3 | 1.1382 | 0.00493 | -0.1745 | 230.8722
3.5 | 1.1186 | 0.0062 | -0.1571 | 180.4194
4 | 1.0812 | 0.00889 | -0.1383 | 121.6198
4.5 | 1.0703 | 0.01143 | -0.1254 | 93.6395
5 | 1.0662 | 0.01411 | -0.1145 | 75.5634
5.5 | 1.0663 | 0.01707 | -0.1049 | 62.4663
6 | 1.097 | 0.01892 | -0.0998 | 57.981
6.5 | 1.1408 | 0.02026 | -0.0963 | 56.308
7 | 1.1846 | 0.02169 | -0.0927 | 54.615
7.5 | 1.2262 | 0.02333 | -0.0888 | 52.5589
8 | 1.2632 | 0.02535 | -0.0842 | 49.8304
8.5 | 1.3026 | 0.0273 | -0.0799 | 47.7143
9.5 | 1.3632 | 0.03288 | -0.0697 | 41.4599
10 | 1.3772 | 0.03727 | -0.0634 | 36.952
10.5 | 1.3715 | 0.0437 | -0.0561 | 31.3844
11 | 1.3635 | 0.05154 | -0.0505 | 26.4552
11.5 | 1.3398 | 0.0614 | -0.047 | 21.8208
12 | 1.3029 | 0.07357 | -0.0465 | 17.7097
12.5 | 1.2621 | 0.08763 | -0.0496 | 14.4026
13 | 1.2238 | 0.10308 | -0.0564 | 11.8723
13.5 | 1.1909 | 0.11959 | -0.0662 | 9.9582
14 | 1.1649 | 0.13685 | -0.0778 | 8.5122
14.5 | 1.1463 | 0.15469 | -0.0892 | 7.4103
15 | 1.1342 | 0.17078 | -0.0993 | 6.6413

## 65. Re 4M Mach 0.00 (1)
BIGFOIL.COM POLAR EXPORT
NACA66-712 a=0.8
NACA66-712 a=0.8 |  |  |  | Cl Max: | 1.457 | at alpha= | 9 | deg
JavaFoil+Calcfoil stall+Eppler ext transition |  |  |  | L/D Max: | 225.782 | at alpha= | 3 | deg
Re: | 4000000 |  |  | Cd Min: | 0.00368 | at alpha= | 0 | deg
Mach: | 0 |  |  | Cl=0 at alpha= | -5.5439 | deg
|  |  |  | @ Cl=0.1, Cd= | 0.0063763
|  |  |  | @ Cl=0.4, Cd= | 0.005634
|  |  |  | @ Cl=0.6, Cd= | 0.005142
alpha (deg) | Cl | Cd | Cm | Cl/Cd
-18.5 | -0.323 | 0.15875 | -0.048 | -2.035
-18 | -0.337 | 0.15053 | -0.049 | -2.236
-17.5 | -0.35 | 0.14622 | -0.049 | -2.393
-17 | -0.363 | 0.13664 | -0.049 | -2.657
-16.5 | -0.376 | 0.1315 | -0.049 | -2.858
-16 | -0.388 | 0.12553 | -0.05 | -3.091
-15.5 | -0.398 | 0.1192 | -0.05 | -3.34
-15 | -0.404 | 0.11278 | -0.05 | -3.586
-14.5 | -0.409 | 0.1055 | -0.051 | -3.88
-14 | -0.412 | 0.10005 | -0.051 | -4.12
-13.5 | -0.413 | 0.09421 | -0.052 | -4.384
-13 | -0.411 | 0.08905 | -0.053 | -4.618
-12.5 | -0.407 | 0.0826 | -0.054 | -4.924
-12 | -0.399 | 0.07777 | -0.055 | -5.132
-11.5 | -0.388 | 0.07398 | -0.055 | -5.244
-11 | -0.373 | 0.06887 | -0.056 | -5.422
-10.5 | -0.355 | 0.06439 | -0.057 | -5.516
-10 | -0.333 | 0.06074 | -0.058 | -5.488
-9.5 | -0.308 | 0.05685 | -0.059 | -5.413
-9 | -0.278 | 0.05351 | -0.06 | -5.204
-8.5 | -0.246 | 0.05023 | -0.062 | -4.895
-8 | -0.21 | 0.04678 | -0.065 | -4.498
-7.5 | -0.173 | 0.04125 | -0.076 | -4.203
-7 | -0.161 | 0.00719 | -0.127 | -22.396
-6.5 | -0.107 | 0.00699 | -0.127 | -15.326
-6 | -0.052 | 0.00683 | -0.128 | -7.552
-5.5 | 0.005 | 0.00664 | -0.129 | 0.822
-5 | 0.064 | 0.00648 | -0.13 | 9.826
-4.5 | 0.123 | 0.00631 | -0.131 | 19.453
-4 | 0.182 | 0.00622 | -0.132 | 29.32
-3.5 | 0.243 | 0.00609 | -0.133 | 39.832
-3 | 0.303 | 0.00603 | -0.134 | 50.301
-2.5 | 0.364 | 0.00567 | -0.135 | 64.127
-2 | 0.424 | 0.00561 | -0.136 | 75.563
-1.5 | 0.486 | 0.00554 | -0.136 | 87.649
-1 | 0.546 | 0.00543 | -0.137 | 100.596
-0.5 | 0.606 | 0.00511 | -0.138 | 118.57
0 | 0.664 | 0.00368 | -0.139 | 180.663
0.5 | 0.724 | 0.0037 | -0.14 | 195.568
1 | 0.783 | 0.00375 | -0.141 | 208.821
1.5 | 0.842 | 0.00424 | -0.142 | 198.48
2 | 0.901 | 0.00433 | -0.142 | 208.01
2.5 | 0.96 | 0.00441 | -0.143 | 217.601
3 | 1.012 | 0.00448 | -0.144 | 225.782
3.5 | 1.066 | 0.00554 | -0.144 | 192.426
4 | 1.118 | 0.00641 | -0.145 | 174.51
4.5 | 1.166 | 0.01158 | -0.145 | 100.677
5 | 1.217 | 0.01202 | -0.146 | 101.213
5.5 | 1.265 | 0.01251 | -0.147 | 101.114
6 | 1.31 | 0.01302 | -0.147 | 100.603
6.5 | 1.35 | 0.01356 | -0.148 | 99.567
7 | 1.386 | 0.01409 | -0.149 | 98.379
7.5 | 1.417 | 0.01469 | -0.15 | 96.508
8 | 1.441 | 0.0153 | -0.15 | 94.176
8.5 | 1.453 | 0.016 | -0.151 | 90.818
9 | 1.457 | 0.01677 | -0.152 | 86.866
9.5 | 1.452 | 0.01765 | -0.152 | 82.274
10 | 1.44 | 0.01848 | -0.153 | 77.895
10.5 | 1.419 | 0.01941 | -0.153 | 73.083
11 | 1.391 | 0.0205 | -0.154 | 67.825
11.5 | 1.355 | 0.02156 | -0.155 | 62.85
12 | 1.314 | 0.02275 | -0.155 | 57.772
12.5 | 1.267 | 0.0243 | -0.155 | 52.116
13 | 1.218 | 0.02528 | -0.156 | 48.17
13.5 | 1.161 | 0.02746 | -0.155 | 42.294
14 | 0.937 | 0.09241 | -0.097 | 10.138

## 66. Re 4M Mach 0.00 (2)
BIGFOIL.COM POLAR EXPORT
NACA66-712 a=0.8
NACA66-712 a=0.8 |  |  |  | Cl Max: | 1.7834 | at alpha= | 19.5 | deg
XFOIL ncrit=9 |  |  |  | L/D Max: | 234.101 | at alpha= | 2.5 | deg
Re: | 4000000 |  |  | Cd Min: | 0.07476 | at alpha= | 20 | deg
Mach: | 0 |  |  | Cl=0 at alpha= | -5.6296 | deg
|  |  |  | @ Cl=0.1, Cd= | 0.0063014
|  |  |  | @ Cl=0.4, Cd= | 0.0053481
|  |  |  | @ Cl=0.6, Cd= | 0.0047471
alpha (deg) | Cl | Cd | Cm | Cl/Cd
-16.5 | -0.9337 | 0.03123 | -0.148 | -29.8975
-16 | -0.9538 | 0.02711 | -0.1455 | -35.1826
-15.5 | -0.9658 | 0.02414 | -0.14 | -40.0083
-15 | -0.9437 | 0.02187 | -0.1379 | -43.1504
-14.5 | -0.9109 | 0.02009 | -0.1367 | -45.341
-14 | -0.8711 | 0.01876 | -0.136 | -46.4339
-13.5 | -0.8281 | 0.01753 | -0.1356 | -47.239
-13 | -0.7894 | 0.01546 | -0.1349 | -51.0608
-12.5 | -0.744 | 0.01407 | -0.1346 | -52.8785
-12 | -0.6938 | 0.01326 | -0.1347 | -52.3228
-11.5 | -0.6425 | 0.01257 | -0.135 | -51.1138
-11 | -0.5902 | 0.01187 | -0.1353 | -49.722
-10.5 | -0.5369 | 0.01125 | -0.1357 | -47.7244
-10 | -0.4827 | 0.0108 | -0.1362 | -44.6944
-9.5 | -0.4278 | 0.01044 | -0.1368 | -40.977
-9 | -0.3772 | 0.0091 | -0.1368 | -41.4505
-8.5 | -0.3215 | 0.00876 | -0.1375 | -36.7009
-8 | -0.2655 | 0.00843 | -0.1381 | -31.4947
-7.5 | -0.2096 | 0.00806 | -0.1388 | -26.005
-7 | -0.1534 | 0.00777 | -0.1394 | -19.7426
-6.5 | -0.0965 | 0.00755 | -0.1402 | -12.7815
-6 | -0.0423 | 0.0068 | -0.1406 | -6.2206
-5.5 | 0.0148 | 0.00658 | -0.1413 | 2.2492
-5 | 0.072 | 0.00638 | -0.1421 | 11.2853
-4.5 | 0.129 | 0.00622 | -0.1429 | 20.7395
-4 | 0.1859 | 0.00589 | -0.1436 | 31.562
-3.5 | 0.2434 | 0.0057 | -0.1445 | 42.7018
-3 | 0.3007 | 0.00558 | -0.1453 | 53.8889
-2.5 | 0.3582 | 0.0055 | -0.1461 | 65.1273
-2 | 0.416 | 0.00529 | -0.147 | 78.6389
-1.5 | 0.4737 | 0.00519 | -0.1478 | 91.2717
-1 | 0.5309 | 0.00511 | -0.1486 | 103.8943
-0.5 | 0.588 | 0.00488 | -0.1495 | 120.4918
0 | 0.644 | 0.00426 | -0.1505 | 151.1737
0.5 | 0.6991 | 0.00366 | -0.1512 | 191.0109
1 | 0.7568 | 0.00365 | -0.1521 | 207.3425
2 | 0.8704 | 0.00379 | -0.1534 | 229.657
2.5 | 0.9247 | 0.00395 | -0.1536 | 234.1013
3 | 0.9594 | 0.00496 | -0.1498 | 193.4274
3.5 | 0.9767 | 0.00641 | -0.1427 | 152.3713
4 | 0.9858 | 0.00748 | -0.1337 | 131.7914
4.5 | 0.9966 | 0.00874 | -0.1255 | 114.0275
5 | 1.0146 | 0.01002 | -0.1191 | 101.2575
5.5 | 1.0387 | 0.01122 | -0.114 | 92.5758
6 | 1.0736 | 0.01205 | -0.1109 | 89.0954
6.5 | 1.1121 | 0.01271 | -0.1086 | 87.498
7 | 1.1525 | 0.01333 | -0.1066 | 86.4591
7.5 | 1.1899 | 0.01408 | -0.1042 | 84.5099
8 | 1.2288 | 0.01479 | -0.1021 | 83.0832
8.5 | 1.2668 | 0.01551 | -0.1 | 81.6763
9 | 1.3028 | 0.01613 | -0.0976 | 80.7688
9.5 | 1.3394 | 0.01704 | -0.0954 | 78.6033
10 | 1.3763 | 0.01794 | -0.0934 | 76.7168
10.5 | 1.4115 | 0.01896 | -0.0912 | 74.4462
11 | 1.4439 | 0.02019 | -0.0887 | 71.5156
11.5 | 1.479 | 0.02127 | -0.0867 | 69.5346
12 | 1.5107 | 0.02259 | -0.0843 | 66.8747
12.5 | 1.5407 | 0.02407 | -0.0819 | 64.0091
13 | 1.5706 | 0.0256 | -0.0796 | 61.3516
13.5 | 1.5959 | 0.0275 | -0.0768 | 58.0327
14 | 1.623 | 0.02933 | -0.0745 | 55.3358
14.5 | 1.648 | 0.03137 | -0.072 | 52.5343
15 | 1.6681 | 0.0339 | -0.0693 | 49.2065
15.5 | 1.6872 | 0.0366 | -0.0667 | 46.0984
16 | 1.7047 | 0.03952 | -0.0642 | 43.1351
16.5 | 1.7243 | 0.04234 | -0.0623 | 40.7251
17 | 1.7398 | 0.04565 | -0.0602 | 38.1117
17.5 | 1.7544 | 0.04916 | -0.0584 | 35.6876
18 | 1.7633 | 0.05342 | -0.0566 | 33.0082
18.5 | 1.7729 | 0.05775 | -0.0553 | 30.6996
19 | 1.7782 | 0.06275 | -0.0542 | 28.3378
19.5 | 1.7834 | 0.06801 | -0.0536 | 26.2226
20 | 1.7788 | 0.07476 | -0.0535 | 23.7935

## 67. Re 4M Mach 0.10 (1)
BIGFOIL.COM POLAR EXPORT
NACA66-712 a=0.8
NACA66-712 a=0.8 |  |  |  | Cl Max: | 1.454 | at alpha= | 9 | deg
JavaFoil+Calcfoil stall+Eppler ext transition |  |  |  | L/D Max: | 225.772 | at alpha= | 1 | deg
Re: | 4000000 |  |  | Cd Min: | 0.00348 | at alpha= | 1 | deg
Mach: | 0.1 |  |  | Cl=0 at alpha= | -5.5439 | deg
|  |  |  | @ Cl=0.1, Cd= | 0.0064351
|  |  |  | @ Cl=0.4, Cd= | 0.0056217
|  |  |  | @ Cl=0.6, Cd= | 0.0051405
alpha (deg) | Cl | Cd | Cm | Cl/Cd
-18 | -0.295 | 0.15255 | -0.049 | -1.936
-17.5 | -0.311 | 0.14712 | -0.049 | -2.112
-17 | -0.326 | 0.13919 | -0.049 | -2.343
-16.5 | -0.341 | 0.13251 | -0.05 | -2.576
-16 | -0.356 | 0.12651 | -0.05 | -2.815
-15.5 | -0.369 | 0.12025 | -0.05 | -3.068
-15 | -0.378 | 0.11404 | -0.051 | -3.315
-14.5 | -0.386 | 0.10709 | -0.051 | -3.601
-14 | -0.391 | 0.10045 | -0.052 | -3.896
-13.5 | -0.395 | 0.09512 | -0.052 | -4.151
-13 | -0.396 | 0.08973 | -0.052 | -4.41
-12.5 | -0.394 | 0.08398 | -0.053 | -4.688
-12 | -0.388 | 0.07817 | -0.054 | -4.969
-11.5 | -0.38 | 0.07453 | -0.055 | -5.093
-11 | -0.367 | 0.06946 | -0.056 | -5.283
-10.5 | -0.351 | 0.0648 | -0.057 | -5.41
-10 | -0.33 | 0.06106 | -0.058 | -5.406
-9.5 | -0.306 | 0.05697 | -0.059 | -5.364
-9 | -0.277 | 0.05361 | -0.06 | -5.173
-8.5 | -0.245 | 0.05048 | -0.062 | -4.86
-8 | -0.21 | 0.04713 | -0.064 | -4.46
-7.5 | -0.173 | 0.04287 | -0.071 | -4.026
-7 | -0.161 | 0.00716 | -0.127 | -22.537
-6.5 | -0.107 | 0.00702 | -0.128 | -15.313
-6 | -0.052 | 0.00685 | -0.129 | -7.556
-5.5 | 0.005 | 0.00663 | -0.13 | 0.825
-5 | 0.064 | 0.00649 | -0.131 | 9.848
-4.5 | 0.123 | 0.0064 | -0.132 | 19.262
-4 | 0.183 | 0.00621 | -0.133 | 29.517
-3.5 | 0.244 | 0.00608 | -0.134 | 40.125
-3 | 0.305 | 0.00584 | -0.135 | 52.128
-2.5 | 0.366 | 0.00565 | -0.135 | 64.661
-2 | 0.426 | 0.0056 | -0.136 | 76.169
-1.5 | 0.488 | 0.00553 | -0.137 | 88.363
-1 | 0.549 | 0.0052 | -0.138 | 105.544
-0.5 | 0.609 | 0.00513 | -0.139 | 118.58
0 | 0.668 | 0.00368 | -0.14 | 181.308
0.5 | 0.727 | 0.00371 | -0.141 | 196.139
1 | 0.787 | 0.00348 | -0.141 | 225.772
1.5 | 0.846 | 0.00427 | -0.142 | 198.083
2 | 0.905 | 0.00434 | -0.143 | 208.646
2.5 | 0.964 | 0.00442 | -0.144 | 218.226
3 | 1.017 | 0.00451 | -0.145 | 225.394
3.5 | 1.071 | 0.00558 | -0.145 | 191.995
4 | 1.124 | 0.00646 | -0.146 | 173.796
4.5 | 1.171 | 0.01165 | -0.146 | 100.519
5 | 1.222 | 0.01211 | -0.147 | 100.894
5.5 | 1.27 | 0.0126 | -0.147 | 100.822
6 | 1.316 | 0.01314 | -0.148 | 100.129
6.5 | 1.355 | 0.01367 | -0.149 | 99.101
7 | 1.39 | 0.01427 | -0.15 | 97.419
7.5 | 1.42 | 0.01481 | -0.15 | 95.911
8 | 1.443 | 0.01549 | -0.151 | 93.162
8.5 | 1.453 | 0.01619 | -0.152 | 89.755
9 | 1.454 | 0.01695 | -0.152 | 85.785
9.5 | 1.446 | 0.01784 | -0.153 | 81.045
10 | 1.429 | 0.01872 | -0.154 | 76.365
10.5 | 1.404 | 0.01969 | -0.154 | 71.3
11 | 1.37 | 0.0208 | -0.155 | 65.871
11.5 | 1.329 | 0.02202 | -0.155 | 60.343
12 | 1.281 | 0.02321 | -0.156 | 55.205
12.5 | 1.225 | 0.02519 | -0.155 | 48.607
13 | 0.98 | 0.08648 | -0.091 | 11.337
13.5 | 0.937 | 0.08838 | -0.097 | 10.607
14 | 0.882 | 0.09788 | -0.087 | 9.01

## 68. Re 4M Mach 0.10 (2)
BIGFOIL.COM POLAR EXPORT
NACA66-712 a=0.8
NACA66-712 a=0.8 |  |  |  | Cl Max: | 1.763 | at alpha= | 19.5 | deg
XFOIL ncrit=9 |  |  |  | L/D Max: | 234.874 | at alpha= | 2.5 | deg
Re: | 4000000 |  |  | Cd Min: | 0.08157 | at alpha= | 20 | deg
Mach: | 0.1 |  |  | Cl=0 at alpha= | -5.6302 | deg
|  |  |  | @ Cl=0.1, Cd= | 0.0063324
|  |  |  | @ Cl=0.4, Cd= | 0.0053566
|  |  |  | @ Cl=0.6, Cd= | 0.0048079
alpha (deg) | Cl | Cd | Cm | Cl/Cd
-15 | -0.8533 | 0.02911 | -0.1484 | -29.313
-14.5 | -0.8793 | 0.02446 | -0.1425 | -35.9485
-14 | -0.8571 | 0.02171 | -0.1405 | -39.4795
-13.5 | -0.8228 | 0.01964 | -0.1393 | -41.8941
-13 | -0.7815 | 0.01801 | -0.1386 | -43.3926
-12.5 | -0.7454 | 0.0154 | -0.1375 | -48.4026
-12 | -0.6983 | 0.01404 | -0.1372 | -49.7365
-11.5 | -0.647 | 0.01324 | -0.1372 | -48.8671
-11 | -0.5944 | 0.01244 | -0.1374 | -47.7814
-10.5 | -0.5409 | 0.01174 | -0.1376 | -46.0733
-10 | -0.4866 | 0.01117 | -0.1379 | -43.5631
-9.5 | -0.4312 | 0.01076 | -0.1384 | -40.0743
-9 | -0.3799 | 0.00942 | -0.1384 | -40.3291
-8.5 | -0.3245 | 0.00891 | -0.1388 | -36.4198
-8 | -0.2679 | 0.00857 | -0.1394 | -31.2602
-7.5 | -0.2115 | 0.00818 | -0.1399 | -25.8557
-7 | -0.1549 | 0.00785 | -0.1405 | -19.7325
-6.5 | -0.0975 | 0.00763 | -0.1412 | -12.7785
-5.5 | 0.0146 | 0.00662 | -0.1423 | 2.2054
-5 | 0.0722 | 0.00641 | -0.143 | 11.2637
-4.5 | 0.1295 | 0.00625 | -0.1437 | 20.72
-4 | 0.187 | 0.00591 | -0.1445 | 31.6413
-3.5 | 0.2448 | 0.00572 | -0.1453 | 42.7972
-3 | 0.3024 | 0.0056 | -0.1461 | 54
-2.5 | 0.3604 | 0.0055 | -0.1469 | 65.5273
-2 | 0.4184 | 0.00529 | -0.1478 | 79.0926
-1.5 | 0.4765 | 0.0052 | -0.1487 | 91.6346
-1 | 0.5339 | 0.00512 | -0.1494 | 104.2773
-0.5 | 0.5915 | 0.0049 | -0.1503 | 120.7143
0 | 0.6478 | 0.00429 | -0.1513 | 151.0023
0.5 | 0.7032 | 0.00366 | -0.1521 | 192.1311
1 | 0.7613 | 0.00366 | -0.1529 | 208.0055
1.5 | 0.8179 | 0.00375 | -0.1535 | 218.1067
2 | 0.8754 | 0.00381 | -0.1542 | 229.7638
2.5 | 0.9301 | 0.00396 | -0.1544 | 234.8737
3 | 0.9647 | 0.00497 | -0.1506 | 194.1046
3.5 | 0.9805 | 0.00643 | -0.143 | 152.4883
4 | 0.9876 | 0.00751 | -0.1336 | 131.5047
4.5 | 0.9983 | 0.0088 | -0.1253 | 113.4432
5 | 1.0154 | 0.01013 | -0.1187 | 100.2369
5.5 | 1.0391 | 0.01138 | -0.1135 | 91.3093
6 | 1.0748 | 0.0122 | -0.1105 | 88.0984
6.5 | 1.1134 | 0.01289 | -0.1081 | 86.377
7 | 1.1542 | 0.01351 | -0.1061 | 85.433
7.5 | 1.1915 | 0.0143 | -0.1036 | 83.3217
8.5 | 1.2688 | 0.01577 | -0.0993 | 80.4566
9 | 1.3049 | 0.01642 | -0.0968 | 79.4702
9.5 | 1.3417 | 0.01735 | -0.0945 | 77.3314
10 | 1.3793 | 0.01827 | -0.0925 | 75.4953
10.5 | 1.4135 | 0.01939 | -0.0901 | 72.8984
11 | 1.4476 | 0.02058 | -0.0877 | 70.3401
11.5 | 1.4815 | 0.02178 | -0.0855 | 68.0211
12 | 1.5132 | 0.02318 | -0.083 | 65.2804
12.5 | 1.5437 | 0.02469 | -0.0805 | 62.5233
13 | 1.5716 | 0.02642 | -0.0778 | 59.4852
13.5 | 1.5991 | 0.02826 | -0.0753 | 56.5853
14 | 1.6248 | 0.03029 | -0.0727 | 53.6415
14.5 | 1.6477 | 0.0326 | -0.07 | 50.5429
15 | 1.6654 | 0.03547 | -0.067 | 46.9524
15.5 | 1.6844 | 0.03831 | -0.0644 | 43.9676
16 | 1.7039 | 0.0412 | -0.0621 | 41.3568
16.5 | 1.7227 | 0.04425 | -0.06 | 38.9311
17 | 1.7358 | 0.04796 | -0.0579 | 36.1927
17.5 | 1.748 | 0.05191 | -0.0561 | 33.6737
18 | 1.7536 | 0.05678 | -0.0543 | 30.8841
18.5 | 1.7603 | 0.0617 | -0.0531 | 28.53
19 | 1.7615 | 0.06754 | -0.0523 | 26.0808
19.5 | 1.763 | 0.07361 | -0.0521 | 23.9506
20 | 1.7531 | 0.08157 | -0.0526 | 21.492

## 69. Re 4M Mach 0.25 (1)
BIGFOIL.COM POLAR EXPORT
NACA66-712 a=0.8
NACA66-712 a=0.8 |  |  |  | Cl Max: | 1.447 | at alpha= | 8 | deg
JavaFoil+Calcfoil stall+Eppler ext transition |  |  |  | L/D Max: | 226.547 | at alpha= | 3 | deg
Re: | 4000000 |  |  | Cd Min: | 0.00374 | at alpha= | 0 | deg
Mach: | 0.25 |  |  | Cl=0 at alpha= | -5.5508 | deg
|  |  |  | @ Cl=0.1, Cd= | 0.0065267
|  |  |  | @ Cl=0.4, Cd= | 0.0056802
|  |  |  | @ Cl=0.6, Cd= | 0.0052019
alpha (deg) | Cl | Cd | Cm | Cl/Cd
-16 | -0.061 | 0.12425 | -0.055 | -0.489
-15.5 | -0.058 | 0.11824 | -0.054 | -0.49
-15 | -0.074 | 0.11265 | -0.054 | -0.657
-14.5 | -0.151 | 0.10831 | -0.054 | -1.393
-14 | -0.192 | 0.10419 | -0.053 | -1.847
-13.5 | -0.226 | 0.10059 | -0.054 | -2.25
-13 | -0.255 | 0.09522 | -0.054 | -2.673
-12.5 | -0.277 | 0.0905 | -0.054 | -3.064
-12 | -0.295 | 0.08373 | -0.055 | -3.518
-11.5 | -0.306 | 0.07856 | -0.055 | -3.894
-11 | -0.311 | 0.07366 | -0.055 | -4.22
-10.5 | -0.309 | 0.06835 | -0.056 | -4.525
-10 | -0.301 | 0.06341 | -0.056 | -4.749
-9.5 | -0.287 | 0.05907 | -0.058 | -4.852
-9 | -0.266 | 0.05533 | -0.059 | -4.804
-8.5 | -0.239 | 0.05183 | -0.061 | -4.619
-8 | -0.208 | 0.04854 | -0.063 | -4.28
-7.5 | -0.172 | 0.04521 | -0.065 | -3.798
-7 | -0.132 | 0.04145 | -0.072 | -3.18
-6.5 | -0.109 | 0.00711 | -0.132 | -15.313
-6 | -0.053 | 0.00693 | -0.133 | -7.591
-5.5 | 0.006 | 0.00678 | -0.134 | 0.824
-5 | 0.065 | 0.00663 | -0.135 | 9.847
-4.5 | 0.126 | 0.00645 | -0.135 | 19.575
-4 | 0.188 | 0.00628 | -0.136 | 29.927
-3.5 | 0.25 | 0.00622 | -0.137 | 40.194
-3 | 0.313 | 0.00588 | -0.138 | 53.225
-2.5 | 0.375 | 0.0057 | -0.139 | 65.84
-2 | 0.438 | 0.00565 | -0.14 | 77.486
-1.5 | 0.502 | 0.00534 | -0.141 | 94.033
-1 | 0.564 | 0.00526 | -0.142 | 107.098
-0.5 | 0.626 | 0.00516 | -0.143 | 121.18
0 | 0.686 | 0.00374 | -0.144 | 183.186
0.5 | 0.747 | 0.00419 | -0.144 | 178.04
1 | 0.808 | 0.00427 | -0.145 | 189.275
1.5 | 0.869 | 0.00433 | -0.146 | 200.851
2 | 0.929 | 0.00441 | -0.147 | 210.504
2.5 | 0.99 | 0.00451 | -0.148 | 219.612
3 | 1.044 | 0.00461 | -0.149 | 226.547
3.5 | 1.098 | 0.00584 | -0.149 | 187.963
4 | 1.152 | 0.00675 | -0.15 | 170.768
4.5 | 1.201 | 0.01211 | -0.15 | 99.17
5 | 1.251 | 0.01261 | -0.151 | 99.219
5.5 | 1.299 | 0.01316 | -0.151 | 98.75
6 | 1.343 | 0.01374 | -0.152 | 97.782
6.5 | 1.38 | 0.01429 | -0.153 | 96.558
7 | 1.411 | 0.01496 | -0.154 | 94.332
7.5 | 1.434 | 0.01565 | -0.154 | 91.666
8 | 1.447 | 0.01643 | -0.155 | 88.045
8.5 | 1.441 | 0.01729 | -0.156 | 83.373
9 | 1.422 | 0.01838 | -0.156 | 77.347
9.5 | 1.387 | 0.0194 | -0.157 | 71.499
10 | 1.337 | 0.02047 | -0.157 | 65.339
10.5 | 1.273 | 0.0216 | -0.158 | 58.905
11 | 1.192 | 0.02305 | -0.158 | 51.722
11.5 | 0.916 | 0.07606 | -0.088 | 12.043
12 | 0.827 | 0.08461 | -0.077 | 9.777
12.5 | 0.736 | 0.0906 | -0.074 | 8.12
13 | 0.639 | 0.09706 | -0.074 | 6.583

## 70. Re 4M Mach 0.25 (2)
BIGFOIL.COM POLAR EXPORT
NACA66-712 a=0.8
NACA66-712 a=0.8 |  |  |  | Cl Max: | 1.658 | at alpha= | 16 | deg
XFOIL ncrit=9 |  |  |  | L/D Max: | 238.164 | at alpha= | 2.5 | deg
Re: | 4000000 |  |  | Cd Min: | 0.15674 | at alpha= | 20 | deg
Mach: | 0.25 |  |  | Cl=0 at alpha= | -5.6165 | deg
|  |  |  | @ Cl=0.1, Cd= | 0.0065027
|  |  |  | @ Cl=0.4, Cd= | 0.005451
|  |  |  | @ Cl=0.6, Cd= | 0.0050343
alpha (deg) | Cl | Cd | Cm | Cl/Cd
-14 | -0.1646 | 0.12686 | -0.1086 | -1.2975
-13.5 | -0.1598 | 0.11735 | -0.1126 | -1.3617
-13 | -0.1452 | 0.11101 | -0.1161 | -1.308
-12.5 | -0.124 | 0.10644 | -0.1193 | -1.165
-12 | -0.1187 | 0.09835 | -0.1228 | -1.2069
-11.5 | -0.1216 | 0.08898 | -0.1265 | -1.3666
-11 | -0.1265 | 0.08007 | -0.1306 | -1.5799
-10.5 | -0.1081 | 0.07568 | -0.1332 | -1.4284
-9 | -0.3846 | 0.01336 | -0.1477 | -28.7874
-8.5 | -0.3308 | 0.0119 | -0.1472 | -27.7983
-8 | -0.2798 | 0.00973 | -0.1466 | -28.7564
-7.5 | -0.2213 | 0.00912 | -0.1466 | -24.2654
-7 | -0.1622 | 0.00855 | -0.1468 | -18.9708
-6.5 | -0.103 | 0.00814 | -0.147 | -12.6536
-6 | -0.0441 | 0.00764 | -0.1473 | -5.7723
-5.5 | 0.0134 | 0.00685 | -0.1475 | 1.9562
-4.5 | 0.1331 | 0.00637 | -0.1487 | 20.8948
-4 | 0.1932 | 0.00621 | -0.1494 | 31.1111
-3.5 | 0.252 | 0.00581 | -0.1499 | 43.3735
-3 | 0.3118 | 0.00567 | -0.1507 | 54.9912
-2.5 | 0.372 | 0.00554 | -0.1516 | 67.148
-2 | 0.4318 | 0.00535 | -0.1524 | 80.7103
-1.5 | 0.4914 | 0.00526 | -0.1532 | 93.4221
-1 | 0.5509 | 0.00519 | -0.154 | 106.1464
-0.5 | 0.6108 | 0.005 | -0.155 | 122.16
0 | 0.6685 | 0.00442 | -0.1559 | 151.2443
0.5 | 0.7259 | 0.00371 | -0.1568 | 195.6604
1 | 0.7855 | 0.00373 | -0.1576 | 210.5898
1.5 | 0.8441 | 0.00381 | -0.1582 | 221.5486
2 | 0.9033 | 0.00388 | -0.1588 | 232.8093
2.5 | 0.9598 | 0.00403 | -0.159 | 238.1638
3 | 0.9937 | 0.00499 | -0.1545 | 199.1383
4 | 0.9976 | 0.00776 | -0.1329 | 128.5567
4.5 | 1.0067 | 0.00925 | -0.1242 | 108.8324
5 | 1.0215 | 0.0108 | -0.117 | 94.5833
5.5 | 1.044 | 0.01223 | -0.1114 | 85.3639
6 | 1.0812 | 0.0131 | -0.1083 | 82.5344
6.5 | 1.1213 | 0.01388 | -0.1057 | 80.7853
7 | 1.1622 | 0.01463 | -0.1033 | 79.4395
7.5 | 1.2009 | 0.01554 | -0.1006 | 77.278
8 | 1.241 | 0.01638 | -0.0981 | 75.7631
9 | 1.3166 | 0.0181 | -0.0926 | 72.7403
9.5 | 1.3554 | 0.01917 | -0.0901 | 70.7042
10 | 1.3923 | 0.02037 | -0.0875 | 68.3505
10.5 | 1.4277 | 0.02173 | -0.0846 | 65.7018
11 | 1.4628 | 0.02315 | -0.0819 | 63.1879
11.5 | 1.4956 | 0.0248 | -0.0789 | 60.3065
12 | 1.5263 | 0.02663 | -0.0757 | 57.3151
12.5 | 1.5537 | 0.02879 | -0.0724 | 53.9667
13 | 1.5804 | 0.03111 | -0.0691 | 50.8004
13.5 | 1.6038 | 0.0338 | -0.0657 | 47.4497
14 | 1.6231 | 0.03696 | -0.0622 | 43.915
14.5 | 1.6343 | 0.041 | -0.0584 | 39.861
15 | 1.6471 | 0.04511 | -0.0552 | 36.513
15.5 | 1.6568 | 0.04971 | -0.0524 | 33.3293
16 | 1.658 | 0.0555 | -0.0497 | 29.8739
16.5 | 1.6544 | 0.06214 | -0.0477 | 26.6238
17 | 1.6378 | 0.07085 | -0.0466 | 23.1164
17.5 | 1.6164 | 0.08088 | -0.0471 | 19.9852
18 | 1.5829 | 0.09354 | -0.0499 | 16.9222
18.5 | 1.5506 | 0.10702 | -0.0548 | 14.4889
19 | 1.5131 | 0.12238 | -0.0623 | 12.3639
19.5 | 1.4777 | 0.13838 | -0.0716 | 10.6786
20 | 1.4357 | 0.15674 | -0.0836 | 9.1598

## 71. Re 4M Mach 0.50 (1)
BIGFOIL.COM POLAR EXPORT
NACA66-712 a=0.8
NACA66-712 a=0.8 |  |  |  | Cl Max: | 1.429 | at alpha= | 6 | deg
JavaFoil+Calcfoil stall+Eppler ext transition |  |  |  | L/D Max: | 225.27 | at alpha= | 3 | deg
Re: | 4000000 |  |  | Cd Min: | 0.00451 | at alpha= | 0.5 | deg
Mach: | 0.5 |  |  | Cl=0 at alpha= | -5.5544 | deg
|  |  |  | @ Cl=0.1, Cd= | 0.019691
|  |  |  | @ Cl=0.4, Cd= | 0.006106
|  |  |  | @ Cl=0.6, Cd= | 0.0058835
alpha (deg) | Cl | Cd | Cm | Cl/Cd
-20 | -0.794 | 0.16086 | -0.066 | -4.933
-19.5 | -0.767 | 0.15653 | -0.066 | -4.898
-19 | -0.74 | 0.15298 | -0.068 | -4.839
-18.5 | -0.712 | 0.14644 | -0.067 | -4.864
-18 | -0.684 | 0.14183 | -0.065 | -4.821
-17.5 | -0.657 | 0.13693 | -0.065 | -4.795
-17 | -0.629 | 0.13153 | -0.065 | -4.786
-16.5 | -0.602 | 0.13127 | -0.066 | -4.588
-16 | -0.575 | 0.12714 | -0.066 | -4.523
-15.5 | -0.548 | 0.11923 | -0.067 | -4.594
-15 | -0.52 | 0.11202 | -0.065 | -4.639
-14.5 | -0.492 | 0.10185 | -0.066 | -4.835
-14 | -0.465 | 0.09549 | -0.066 | -4.871
-13.5 | -0.438 | 0.08845 | -0.067 | -4.95
-13 | -0.41 | 0.08346 | -0.068 | -4.918
-12.5 | -0.383 | 0.07817 | -0.068 | -4.899
-12 | -0.355 | 0.07332 | -0.069 | -4.848
-11.5 | -0.327 | 0.08862 | -0.066 | -3.695
-11 | -0.3 | 0.07586 | -0.066 | -3.952
-10.5 | -0.272 | 0.06901 | -0.066 | -3.948
-10 | -0.245 | 0.06361 | -0.068 | -3.852
-9.5 | -0.218 | 0.05875 | -0.068 | -3.703
-9 | -0.19 | 0.05514 | -0.07 | -3.448
-8.5 | -0.163 | 0.05171 | -0.07 | -3.144
-8 | -0.135 | 0.06476 | -0.065 | -2.08
-7.5 | -0.107 | 0.05289 | -0.065 | -2.027
-7 | -0.08 | 0.04797 | -0.066 | -1.663
-6.5 | -0.056 | 0.04297 | -0.069 | -1.299
-6 | -0.041 | 0.04147 | -0.066 | -0.988
-5.5 | 0.005 | 0.03821 | -0.072 | 0.122
-5 | 0.056 | 0.03539 | -0.078 | 1.593
-4.5 | 0.137 | 0.00649 | -0.151 | 21.182
-4 | 0.207 | 0.00627 | -0.152 | 32.978
-3.5 | 0.277 | 0.0058 | -0.153 | 47.735
-3 | 0.348 | 0.00621 | -0.154 | 55.954
-2.5 | 0.418 | 0.00607 | -0.155 | 68.939
-2 | 0.489 | 0.006 | -0.156 | 81.522
-1.5 | 0.561 | 0.00594 | -0.157 | 94.445
-1 | 0.63 | 0.00584 | -0.158 | 107.919
-0.5 | 0.699 | 0.0058 | -0.159 | 120.668
0 | 0.763 | 0.00582 | -0.16 | 131.061
0.5 | 0.831 | 0.00451 | -0.161 | 184.222
1 | 0.899 | 0.00461 | -0.162 | 194.926
1.5 | 0.967 | 0.00471 | -0.163 | 205.342
2 | 1.035 | 0.00482 | -0.163 | 214.684
2.5 | 1.102 | 0.00494 | -0.164 | 223.075
3 | 1.159 | 0.00514 | -0.165 | 225.27
3.5 | 1.217 | 0.00715 | -0.166 | 170.08
4 | 1.269 | 0.01369 | -0.166 | 92.668
4.5 | 1.322 | 0.01438 | -0.167 | 91.932
5 | 1.369 | 0.01507 | -0.168 | 90.841
5.5 | 1.407 | 0.01593 | -0.168 | 88.33
6 | 1.429 | 0.01688 | -0.169 | 84.673
6.5 | 1.413 | 0.01799 | -0.17 | 78.554
7 | 1.323 | 0.01955 | -0.171 | 67.647
7.5 | 0.703 | 0.05356 | -0.073 | 13.129
8 | 0.887 | 0.0216 | -0.172 | 41.043
8.5 | 0.756 | 0.05833 | -0.079 | 12.967
9 | 0.782 | 0.06437 | -0.079 | 12.155
9.5 | 0.979 | 0.02448 | -0.174 | 39.992
10 | 1.008 | 0.02602 | -0.175 | 38.76
10.5 | 0.861 | 0.07531 | -0.085 | 11.437
11 | 0.887 | 0.08482 | -0.086 | 10.46

## 72. Re 4M Mach 0.50 (2)
BIGFOIL.COM POLAR EXPORT
NACA66-712 a=0.8
NACA66-712 a=0.8 |  |  |  | Cl Max: | 1.3992 | at alpha= | 10 | deg
XFOIL ncrit=9 |  |  |  | L/D Max: | 247.107 | at alpha= | 2.5 | deg
Re: | 4000000 |  |  | Cd Min: | 0.22593 | at alpha= | -20 | deg
Mach: | 0.5 |  |  | Cl=0 at alpha= | -6.4959 | deg
|  |  |  | @ Cl=0.1, Cd= | 0.0093771
|  |  |  | @ Cl=0.4, Cd= | 0.0059415
|  |  |  | @ Cl=0.6, Cd= | 0.0054603
alpha (deg) | Cl | Cd | Cm | Cl/Cd
-20 | -0.3711 | 0.22593 | -0.0684 | -1.6425
-19.5 | -0.3487 | 0.21822 | -0.0733 | -1.5979
-19 | -0.3263 | 0.21066 | -0.0782 | -1.5489
-18.5 | -0.3038 | 0.20327 | -0.083 | -1.4946
-18 | -0.2816 | 0.1958 | -0.0877 | -1.4382
-17.5 | -0.2597 | 0.18834 | -0.0923 | -1.3789
-17 | -0.2392 | 0.18096 | -0.0968 | -1.3218
-16.5 | -0.2168 | 0.17395 | -0.1014 | -1.2463
-16 | -0.1965 | 0.16605 | -0.1058 | -1.1834
-15.5 | -0.1779 | 0.1576 | -0.1102 | -1.1288
-15 | -0.1542 | 0.15148 | -0.1146 | -1.018
-14.5 | -0.1341 | 0.14425 | -0.1188 | -0.92964
-14 | -0.1151 | 0.13689 | -0.1229 | -0.84082
-13.5 | -0.0985 | 0.12911 | -0.1269 | -0.76292
-13 | -0.0824 | 0.1215 | -0.1309 | -0.67819
-12.5 | -0.0635 | 0.11483 | -0.1348 | -0.55299
-12 | -0.0442 | 0.10849 | -0.1386 | -0.40741
-11.5 | -0.0298 | 0.1014 | -0.1422 | -0.29389
-11 | -0.0155 | 0.09472 | -0.1455 | -0.16364
-10.5 | -0.007 | 0.08693 | -0.149 | -0.080525
-10 | 0.0107 | 0.08145 | -0.1522 | 0.13137
-9.5 | 0.0165 | 0.07426 | -0.1553 | 0.22219
-9 | 0.0327 | 0.06909 | -0.158 | 0.4733
-8.5 | 0.0369 | 0.06247 | -0.1608 | 0.59068
-8 | 0.0352 | 0.05546 | -0.1638 | 0.63469
-7.5 | 0.0257 | 0.04805 | -0.1674 | 0.53486
-7 | 0.004 | 0.0401 | -0.1727 | 0.099751
-6.5 | -0.0002 | 0.03148 | -0.1753 | -0.0063532
-6 | 0.0244 | 0.02532 | -0.1756 | 0.96367
-5.5 | 0.0549 | 0.0183 | -0.1747 | 3
-5 | 0.0866 | 0.00976 | -0.1725 | 8.873
-4.5 | 0.1503 | 0.00794 | -0.1716 | 18.9295
-4 | 0.2175 | 0.00706 | -0.1713 | 30.8074
-3.5 | 0.2858 | 0.00662 | -0.1713 | 43.1722
-3 | 0.3525 | 0.00608 | -0.1714 | 57.977
-2.5 | 0.4211 | 0.00588 | -0.1719 | 71.6156
-2 | 0.4899 | 0.00572 | -0.1727 | 85.6469
-1.5 | 0.5579 | 0.00551 | -0.1735 | 101.2523
-1 | 0.6257 | 0.00543 | -0.1743 | 115.2302
-0.5 | 0.6928 | 0.00536 | -0.1751 | 129.2537
0 | 0.7594 | 0.00498 | -0.176 | 152.49
0.5 | 0.8238 | 0.004 | -0.1771 | 205.95
1 | 0.8895 | 0.00409 | -0.1775 | 217.4817
1.5 | 0.9574 | 0.00413 | -0.1781 | 231.816
2 | 1.0222 | 0.00425 | -0.178 | 240.5176
2.5 | 1.0848 | 0.00439 | -0.1773 | 247.1071
3 | 1.1319 | 0.00477 | -0.1733 | 237.2956
3.5 | 1.0807 | 0.00692 | -0.1502 | 156.1705
4 | 1.0566 | 0.00948 | -0.1343 | 111.4557
4.5 | 1.0554 | 0.01177 | -0.1232 | 89.6686
5 | 1.0587 | 0.01425 | -0.1135 | 74.2947
5.5 | 1.0699 | 0.01674 | -0.1054 | 63.9128
6 | 1.1134 | 0.01797 | -0.1018 | 61.9588
6.5 | 1.1577 | 0.01927 | -0.0982 | 60.0778
7 | 1.2027 | 0.0206 | -0.0947 | 58.3835
7.5 | 1.245 | 0.02218 | -0.0907 | 56.1317
8 | 1.2867 | 0.0239 | -0.0866 | 53.8368
8.5 | 1.3284 | 0.02576 | -0.0824 | 51.5683
9 | 1.3646 | 0.02806 | -0.0775 | 48.6315
9.5 | 1.3964 | 0.03054 | -0.0721 | 45.7236
10 | 1.3992 | 0.03553 | -0.0646 | 39.3808
10.5 | 1.3956 | 0.04161 | -0.0571 | 33.54
11 | 1.3815 | 0.04984 | -0.0509 | 27.7187
11.5 | 1.3504 | 0.0604 | -0.047 | 22.3576
12 | 1.3132 | 0.07244 | -0.0462 | 18.1281
12.5 | 1.2759 | 0.08585 | -0.0489 | 14.862
13 | 1.2393 | 0.10079 | -0.0551 | 12.2959
13.5 | 1.2077 | 0.11677 | -0.0643 | 10.3426
14 | 1.1821 | 0.13348 | -0.0754 | 8.856
14.5 | 1.1644 | 0.15046 | -0.0867 | 7.7389
15 | 1.1536 | 0.1663 | -0.0965 | 6.9369

## 73. Re 5M Mach 0.00 (1)
BIGFOIL.COM POLAR EXPORT
NACA66-712 a=0.8
NACA66-712 a=0.8 |  |  |  | Cl Max: | 1.458 | at alpha= | 9 | deg
JavaFoil+Calcfoil stall+Eppler ext transition |  |  |  | L/D Max: | 265.728 | at alpha= | 2 | deg
Re: | 5000000 |  |  | Cd Min: | 0.00339 | at alpha= | 2 | deg
Mach: | 0 |  |  | Cl=0 at alpha= | -5.5439 | deg
|  |  |  | @ Cl=0.1, Cd= | 0.0061663
|  |  |  | @ Cl=0.4, Cd= | 0.005438
|  |  |  | @ Cl=0.6, Cd= | 0.005213
alpha (deg) | Cl | Cd | Cm | Cl/Cd
-18.5 | -0.323 | 0.15586 | -0.049 | -2.074
-18 | -0.337 | 0.14808 | -0.049 | -2.273
-17.5 | -0.35 | 0.1434 | -0.049 | -2.441
-17 | -0.363 | 0.13598 | -0.05 | -2.671
-16.5 | -0.376 | 0.13087 | -0.05 | -2.873
-16 | -0.388 | 0.12272 | -0.05 | -3.162
-15.5 | -0.398 | 0.11644 | -0.051 | -3.419
-15 | -0.405 | 0.11132 | -0.051 | -3.634
-14.5 | -0.409 | 0.10387 | -0.051 | -3.941
-14 | -0.412 | 0.09807 | -0.052 | -4.204
-13.5 | -0.413 | 0.09241 | -0.052 | -4.47
-13 | -0.411 | 0.08741 | -0.053 | -4.707
-12.5 | -0.407 | 0.0815 | -0.054 | -4.993
-12 | -0.399 | 0.07689 | -0.055 | -5.193
-11.5 | -0.388 | 0.07275 | -0.056 | -5.336
-11 | -0.374 | 0.06796 | -0.057 | -5.498
-10.5 | -0.355 | 0.0637 | -0.058 | -5.58
-10 | -0.333 | 0.05996 | -0.059 | -5.562
-9.5 | -0.308 | 0.05624 | -0.06 | -5.475
-9 | -0.279 | 0.05276 | -0.062 | -5.283
-8.5 | -0.246 | 0.04948 | -0.064 | -4.978
-8 | -0.211 | 0.04544 | -0.069 | -4.646
-7.5 | -0.212 | 0.00714 | -0.126 | -29.76
-7 | -0.161 | 0.00693 | -0.127 | -23.223
-6.5 | -0.107 | 0.00675 | -0.127 | -15.883
-6 | -0.052 | 0.00658 | -0.128 | -7.838
-5.5 | 0.005 | 0.00639 | -0.129 | 0.854
-5 | 0.064 | 0.00627 | -0.13 | 10.145
-4.5 | 0.123 | 0.0061 | -0.131 | 20.121
-4 | 0.182 | 0.00601 | -0.132 | 30.362
-3.5 | 0.243 | 0.00588 | -0.133 | 41.248
-3 | 0.303 | 0.00575 | -0.134 | 52.681
-2.5 | 0.364 | 0.00548 | -0.135 | 66.384
-2 | 0.424 | 0.00541 | -0.136 | 78.426
-1.5 | 0.486 | 0.00534 | -0.136 | 90.969
-1 | 0.546 | 0.00524 | -0.137 | 104.089
-0.5 | 0.606 | 0.00521 | -0.138 | 116.358
0 | 0.665 | 0.00355 | -0.139 | 187.074
0.5 | 0.724 | 0.00357 | -0.14 | 202.529
1 | 0.783 | 0.00363 | -0.141 | 216.013
1.5 | 0.842 | 0.00366 | -0.142 | 230.194
2 | 0.901 | 0.00339 | -0.142 | 265.728
2.5 | 0.96 | 0.00431 | -0.143 | 222.692
3 | 1.01 | 0.00557 | -0.144 | 181.493
3.5 | 1.065 | 0.0062 | -0.144 | 171.776
4 | 1.118 | 0.00695 | -0.145 | 160.972
4.5 | 1.167 | 0.01115 | -0.145 | 104.665
5 | 1.218 | 0.01157 | -0.146 | 105.202
5.5 | 1.266 | 0.01204 | -0.147 | 105.168
6 | 1.311 | 0.01254 | -0.148 | 104.55
6.5 | 1.351 | 0.01306 | -0.148 | 103.479
7 | 1.387 | 0.01362 | -0.149 | 101.879
7.5 | 1.418 | 0.01411 | -0.15 | 100.499
8 | 1.442 | 0.01472 | -0.15 | 97.929
8.5 | 1.454 | 0.01536 | -0.151 | 94.644
9 | 1.458 | 0.01615 | -0.152 | 90.25
9.5 | 1.454 | 0.01698 | -0.152 | 85.609
10 | 1.441 | 0.01774 | -0.153 | 81.193
10.5 | 1.42 | 0.01874 | -0.154 | 75.77
11 | 1.392 | 0.01967 | -0.154 | 70.76
11.5 | 1.357 | 0.02072 | -0.155 | 65.469
12 | 1.315 | 0.02181 | -0.155 | 60.326
12.5 | 1.269 | 0.02322 | -0.156 | 54.654
13 | 1.22 | 0.02423 | -0.156 | 50.334
13.5 | 1.166 | 0.02582 | -0.156 | 45.14
14 | 1.101 | 0.02961 | -0.155 | 37.171

## 74. Re 5M Mach 0.00 (2)
BIGFOIL.COM POLAR EXPORT
NACA66-712 a=0.8
NACA66-712 a=0.8 |  |  |  | Cl Max: | 1.8136 | at alpha= | 20 | deg
XFOIL ncrit=9 |  |  |  | L/D Max: | 242.25 | at alpha= | 2 | deg
Re: | 5000000 |  |  | Cd Min: | 0.07006 | at alpha= | 20 | deg
Mach: | 0 |  |  | Cl=0 at alpha= | -5.6219 | deg
|  |  |  | @ Cl=0.1, Cd= | 0.0058794
|  |  |  | @ Cl=0.4, Cd= | 0.0050873
|  |  |  | @ Cl=0.6, Cd= | 0.0046581
alpha (deg) | Cl | Cd | Cm | Cl/Cd
-17.5 | -0.937 | 0.03902 | -0.1458 | -24.0133
-17 | -1.0051 | 0.02921 | -0.1477 | -34.4094
-16.5 | -1.0359 | 0.0249 | -0.1434 | -41.6024
-16 | -1.0353 | 0.02245 | -0.1386 | -46.1158
-15.5 | -1.0115 | 0.02029 | -0.1366 | -49.8521
-15 | -0.977 | 0.01867 | -0.1354 | -52.3299
-14.5 | -0.9371 | 0.01731 | -0.1346 | -54.1363
-14 | -0.8927 | 0.01619 | -0.1343 | -55.139
-13.5 | -0.8462 | 0.01518 | -0.1341 | -55.7444
-13 | -0.7977 | 0.01431 | -0.1341 | -55.7442
-12.5 | -0.7515 | 0.013 | -0.1339 | -57.8077
-12 | -0.7024 | 0.01194 | -0.1339 | -58.8275
-11.5 | -0.6503 | 0.01121 | -0.1342 | -58.0107
-11 | -0.5972 | 0.0106 | -0.1345 | -56.3396
-10.5 | -0.5435 | 0.01006 | -0.135 | -54.0258
-10 | -0.4891 | 0.00957 | -0.1355 | -51.1076
-9.5 | -0.4335 | 0.00923 | -0.1361 | -46.9664
-9 | -0.3784 | 0.00882 | -0.1367 | -42.9025
-8.5 | -0.3248 | 0.008 | -0.137 | -40.6
-8 | -0.2687 | 0.00769 | -0.1377 | -34.9415
-7.5 | -0.2125 | 0.00736 | -0.1384 | -28.8723
-7 | -0.156 | 0.00707 | -0.1391 | -22.0651
-6.5 | -0.0993 | 0.00687 | -0.1398 | -14.4541
-6 | -0.0428 | 0.00648 | -0.1405 | -6.6049
-5.5 | 0.0138 | 0.00615 | -0.1412 | 2.2439
-5 | 0.071 | 0.00597 | -0.142 | 11.8928
-4.5 | 0.1286 | 0.00579 | -0.1429 | 22.2107
-4 | 0.1862 | 0.00568 | -0.1437 | 32.7817
-3.5 | 0.2432 | 0.00543 | -0.1444 | 44.7882
-3 | 0.3011 | 0.00528 | -0.1453 | 57.0265
-2.5 | 0.359 | 0.00518 | -0.1462 | 69.305
-2 | 0.4165 | 0.00505 | -0.1471 | 82.4752
-1.5 | 0.474 | 0.00497 | -0.1479 | 95.3722
-1 | 0.532 | 0.00487 | -0.1488 | 109.2402
-0.5 | 0.5889 | 0.00475 | -0.1496 | 123.9789
0 | 0.6457 | 0.00428 | -0.1506 | 150.8645
0.5 | 0.7012 | 0.00349 | -0.1516 | 200.9169
1 | 0.7581 | 0.00348 | -0.1523 | 217.8448
1.5 | 0.8156 | 0.00352 | -0.1531 | 231.7045
2 | 0.8721 | 0.0036 | -0.1538 | 242.25
2.5 | 0.9226 | 0.00398 | -0.1532 | 231.809
3 | 0.9452 | 0.00548 | -0.1471 | 172.4818
3.5 | 0.9661 | 0.0067 | -0.1407 | 144.194
4 | 0.9774 | 0.00768 | -0.1321 | 127.2656
5 | 1.0166 | 0.00991 | -0.1195 | 102.5832
5.5 | 1.0458 | 0.01091 | -0.1152 | 95.857
6 | 1.0843 | 0.01153 | -0.1128 | 94.0416
6.5 | 1.1243 | 0.01214 | -0.1106 | 92.6112
7 | 1.1637 | 0.01276 | -0.1085 | 91.1991
7.5 | 1.2028 | 0.01344 | -0.1063 | 89.494
8 | 1.2419 | 0.01411 | -0.1043 | 88.0156
8.5 | 1.28 | 0.01486 | -0.1021 | 86.1373
9 | 1.3163 | 0.01568 | -0.0997 | 83.9477
10 | 1.3898 | 0.01709 | -0.0954 | 81.3224
10.5 | 1.4241 | 0.01815 | -0.093 | 78.4628
11 | 1.4595 | 0.01914 | -0.0908 | 76.2539
11.5 | 1.4936 | 0.02026 | -0.0887 | 73.7216
12 | 1.5244 | 0.02161 | -0.0861 | 70.5414
12.5 | 1.5567 | 0.02289 | -0.0839 | 68.0079
13 | 1.5842 | 0.02454 | -0.0811 | 64.5558
13.5 | 1.6134 | 0.02612 | -0.0788 | 61.7688
14 | 1.6401 | 0.02792 | -0.0763 | 58.7428
14.5 | 1.6632 | 0.03007 | -0.0735 | 55.3109
15.5 | 1.7082 | 0.03466 | -0.0686 | 49.2845
16 | 1.7296 | 0.03715 | -0.0663 | 46.5572
16.5 | 1.7497 | 0.03982 | -0.0642 | 43.9402
17 | 1.7661 | 0.04294 | -0.062 | 41.1295
17.5 | 1.7812 | 0.04629 | -0.06 | 38.4792
18 | 1.7925 | 0.05014 | -0.0581 | 35.7499
18.5 | 1.8032 | 0.05421 | -0.0566 | 33.2632
19 | 1.8107 | 0.05878 | -0.0552 | 30.8047
19.5 | 1.8131 | 0.06417 | -0.0542 | 28.2546
20 | 1.8136 | 0.07006 | -0.0537 | 25.8864

## 75. Re 5M Mach 0.10 (1)
BIGFOIL.COM POLAR EXPORT
NACA66-712 a=0.8
NACA66-712 a=0.8 |  |  |  | Cl Max: | 1.455 | at alpha= | 9 | deg
JavaFoil+Calcfoil stall+Eppler ext transition |  |  |  | L/D Max: | 231.018 | at alpha= | 1.5 | deg
Re: | 5000000 |  |  | Cd Min: | 0.00355 | at alpha= | 0 | deg
Mach: | 0.1 |  |  | Cl=0 at alpha= | -5.5439 | deg
|  |  |  | @ Cl=0.1, Cd= | 0.0061463
|  |  |  | @ Cl=0.4, Cd= | 0.0054203
|  |  |  | @ Cl=0.6, Cd= | 0.005192
alpha (deg) | Cl | Cd | Cm | Cl/Cd
-18 | -0.295 | 0.14989 | -0.05 | -1.971
-17.5 | -0.311 | 0.14502 | -0.05 | -2.143
-17 | -0.326 | 0.13672 | -0.05 | -2.386
-16.5 | -0.341 | 0.1326 | -0.05 | -2.575
-16 | -0.356 | 0.12615 | -0.05 | -2.823
-15.5 | -0.369 | 0.11713 | -0.051 | -3.15
-15 | -0.378 | 0.11147 | -0.051 | -3.392
-14.5 | -0.386 | 0.10544 | -0.052 | -3.658
-14 | -0.391 | 0.0999 | -0.052 | -3.918
-13.5 | -0.395 | 0.09369 | -0.052 | -4.215
-13 | -0.396 | 0.08818 | -0.053 | -4.488
-12.5 | -0.394 | 0.08244 | -0.054 | -4.778
-12 | -0.389 | 0.07714 | -0.055 | -5.038
-11.5 | -0.38 | 0.07371 | -0.056 | -5.152
-11 | -0.367 | 0.0681 | -0.057 | -5.392
-10.5 | -0.351 | 0.06423 | -0.058 | -5.461
-10 | -0.33 | 0.0602 | -0.059 | -5.486
-9.5 | -0.306 | 0.05667 | -0.06 | -5.396
-9 | -0.277 | 0.05308 | -0.061 | -5.227
-8.5 | -0.246 | 0.04983 | -0.063 | -4.928
-8 | -0.211 | 0.04616 | -0.067 | -4.562
-7.5 | -0.213 | 0.00716 | -0.126 | -29.697
-7 | -0.161 | 0.00694 | -0.127 | -23.265
-6.5 | -0.107 | 0.00682 | -0.128 | -15.752
-6 | -0.052 | 0.00663 | -0.129 | -7.811
-5.5 | 0.005 | 0.00643 | -0.13 | 0.852
-5 | 0.064 | 0.00625 | -0.131 | 10.217
-4.5 | 0.123 | 0.00608 | -0.132 | 20.259
-4 | 0.183 | 0.006 | -0.133 | 30.541
-3.5 | 0.244 | 0.00587 | -0.134 | 41.551
-3 | 0.305 | 0.0058 | -0.135 | 52.535
-2.5 | 0.366 | 0.00546 | -0.136 | 66.926
-2 | 0.426 | 0.00539 | -0.136 | 79.056
-1.5 | 0.488 | 0.00533 | -0.137 | 91.719
-1 | 0.549 | 0.00526 | -0.138 | 104.399
-0.5 | 0.609 | 0.00518 | -0.139 | 117.549
0 | 0.668 | 0.00355 | -0.14 | 188.023
0.5 | 0.727 | 0.0036 | -0.141 | 202.322
1 | 0.787 | 0.00363 | -0.142 | 216.796
1.5 | 0.847 | 0.00366 | -0.142 | 231.018
2 | 0.906 | 0.00416 | -0.143 | 217.739
2.5 | 0.965 | 0.00433 | -0.144 | 222.971
3 | 1.015 | 0.0056 | -0.144 | 181.333
3.5 | 1.07 | 0.00625 | -0.145 | 171.309
4 | 1.123 | 0.00702 | -0.146 | 159.998
4.5 | 1.172 | 0.01122 | -0.146 | 104.496
5 | 1.223 | 0.01165 | -0.147 | 104.974
5.5 | 1.271 | 0.01213 | -0.148 | 104.776
6 | 1.316 | 0.01263 | -0.148 | 104.219
6.5 | 1.356 | 0.01316 | -0.149 | 103.065
7 | 1.391 | 0.01374 | -0.15 | 101.253
7.5 | 1.422 | 0.01426 | -0.15 | 99.71
8 | 1.444 | 0.01487 | -0.151 | 97.059
8.5 | 1.454 | 0.01555 | -0.152 | 93.471
9 | 1.455 | 0.01633 | -0.152 | 89.116
9.5 | 1.447 | 0.01716 | -0.153 | 84.32
10 | 1.431 | 0.018 | -0.154 | 79.469
10.5 | 1.405 | 0.01901 | -0.154 | 73.906
11 | 1.371 | 0.01998 | -0.155 | 68.621
11.5 | 1.33 | 0.02115 | -0.155 | 62.893
12 | 1.283 | 0.02232 | -0.156 | 57.48
12.5 | 1.229 | 0.02396 | -0.156 | 51.28
13 | 1.149 | 0.02946 | -0.153 | 39.004
13.5 | 1.107 | 0.02787 | -0.156 | 39.724
14 | 0.888 | 0.09308 | -0.096 | 9.541

## 76. Re 5M Mach 0.10 (2)
BIGFOIL.COM POLAR EXPORT
NACA66-712 a=0.8
NACA66-712 a=0.8 |  |  |  | Cl Max: | 1.796 | at alpha= | 19 | deg
XFOIL ncrit=9 |  |  |  | L/D Max: | 242.992 | at alpha= | 2 | deg
Re: | 5000000 |  |  | Cd Min: | 0.07677 | at alpha= | 20 | deg
Mach: | 0.1 |  |  | Cl=0 at alpha= | -5.6199 | deg
|  |  |  | @ Cl=0.1, Cd= | 0.0059058
|  |  |  | @ Cl=0.4, Cd= | 0.0051025
|  |  |  | @ Cl=0.6, Cd= | 0.0047068
alpha (deg) | Cl | Cd | Cm | Cl/Cd
-16.5 | -0.8511 | 0.03986 | -0.1485 | -21.3522
-16 | -0.9198 | 0.03005 | -0.1508 | -30.609
-15.5 | -0.9654 | 0.02529 | -0.1443 | -38.1732
-15 | -0.9579 | 0.022 | -0.141 | -43.5409
-14.5 | -0.9306 | 0.01962 | -0.1392 | -47.4312
-14 | -0.8923 | 0.0179 | -0.1382 | -49.8492
-13.5 | -0.849 | 0.01647 | -0.1375 | -51.5483
-13 | -0.8024 | 0.01529 | -0.1371 | -52.4787
-12.5 | -0.7528 | 0.01438 | -0.1369 | -52.3505
-12 | -0.7072 | 0.01272 | -0.1364 | -55.5975
-11.5 | -0.6561 | 0.01172 | -0.1364 | -55.9812
-11 | -0.6027 | 0.011 | -0.1366 | -54.7909
-10.5 | -0.5485 | 0.01041 | -0.1368 | -52.6897
-10 | -0.4936 | 0.00984 | -0.1372 | -50.1626
-9.5 | -0.4375 | 0.00945 | -0.1377 | -46.2963
-9 | -0.382 | 0.00899 | -0.1381 | -42.4917
-8.5 | -0.3279 | 0.00814 | -0.1384 | -40.2826
-8 | -0.2714 | 0.00779 | -0.1389 | -34.8395
-7.5 | -0.2146 | 0.00745 | -0.1395 | -28.8054
-7 | -0.1576 | 0.00714 | -0.1402 | -22.0728
-6.5 | -0.1003 | 0.00692 | -0.1408 | -14.4942
-6 | -0.0428 | 0.00666 | -0.1416 | -6.4264
-5.5 | 0.0135 | 0.00619 | -0.1421 | 2.1809
-5 | 0.0713 | 0.006 | -0.1429 | 11.8833
-4.5 | 0.1292 | 0.00581 | -0.1437 | 22.2375
-4 | 0.1871 | 0.00569 | -0.1446 | 32.8822
-3.5 | 0.2446 | 0.00544 | -0.1453 | 44.9632
-3 | 0.3029 | 0.00529 | -0.1462 | 57.259
-2.5 | 0.3611 | 0.00519 | -0.1471 | 69.5761
-2 | 0.4189 | 0.00506 | -0.1479 | 82.7866
-1.5 | 0.4768 | 0.00498 | -0.1488 | 95.743
-1 | 0.5352 | 0.00488 | -0.1497 | 109.6721
-0.5 | 0.5923 | 0.00477 | -0.1504 | 124.1719
0 | 0.6496 | 0.0043 | -0.1515 | 151.0698
0.5 | 0.7053 | 0.0035 | -0.1525 | 201.5143
1 | 0.7626 | 0.00349 | -0.1532 | 218.51
1.5 | 0.8203 | 0.00353 | -0.154 | 232.3796
2 | 0.8772 | 0.00361 | -0.1546 | 242.9917
2.5 | 0.9285 | 0.00396 | -0.1541 | 234.4697
3 | 0.9502 | 0.00548 | -0.1478 | 173.3942
3.5 | 0.9694 | 0.00671 | -0.1409 | 144.4709
4 | 0.9788 | 0.00772 | -0.1319 | 126.7876
4.5 | 0.9946 | 0.00889 | -0.1247 | 111.8785
5 | 1.0173 | 0.01003 | -0.1191 | 101.4257
5.5 | 1.0467 | 0.01105 | -0.1148 | 94.724
6 | 1.0857 | 0.01168 | -0.1124 | 92.9538
6.5 | 1.1255 | 0.01231 | -0.1101 | 91.4297
7 | 1.1655 | 0.01294 | -0.108 | 90.0696
8 | 1.244 | 0.01433 | -0.1036 | 86.8109
8.5 | 1.2819 | 0.01512 | -0.1013 | 84.7817
9 | 1.3189 | 0.01594 | -0.0989 | 82.7415
9.5 | 1.3567 | 0.01645 | -0.0968 | 82.4742
10 | 1.3923 | 0.01743 | -0.0944 | 79.8795
10.5 | 1.4272 | 0.01851 | -0.092 | 77.1043
11 | 1.4626 | 0.01955 | -0.0897 | 74.8133
11.5 | 1.4965 | 0.02075 | -0.0874 | 72.1205
12 | 1.5279 | 0.02211 | -0.0848 | 69.1045
12.5 | 1.5589 | 0.02355 | -0.0823 | 66.1953
13 | 1.5872 | 0.02522 | -0.0796 | 62.9342
13.5 | 1.6147 | 0.027 | -0.0769 | 59.8037
14 | 1.6409 | 0.02895 | -0.0743 | 56.6805
14.5 | 1.6627 | 0.03131 | -0.0713 | 53.1044
15 | 1.6863 | 0.03359 | -0.0688 | 50.2024
15.5 | 1.7087 | 0.03605 | -0.0664 | 47.3981
16 | 1.7284 | 0.03882 | -0.064 | 44.5234
16.5 | 1.7478 | 0.04172 | -0.0618 | 41.8936
17 | 1.7625 | 0.04518 | -0.0595 | 39.0106
17.5 | 1.7755 | 0.04891 | -0.0575 | 36.3014
18 | 1.7844 | 0.05325 | -0.0556 | 33.5099
18.5 | 1.7923 | 0.05787 | -0.0541 | 30.9711
19 | 1.796 | 0.06318 | -0.0529 | 28.4267
19.5 | 1.7893 | 0.0701 | -0.0522 | 25.525
20 | 1.7869 | 0.07677 | -0.0523 | 23.276

## 77. Re 5M Mach 0.25 (1)
BIGFOIL.COM POLAR EXPORT
NACA66-712 a=0.8
NACA66-712 a=0.8 |  |  |  | Cl Max: | 1.448 | at alpha= | 8 | deg
JavaFoil+Calcfoil stall+Eppler ext transition |  |  |  | L/D Max: | 224.218 | at alpha= | 2.5 | deg
Re: | 5000000 |  |  | Cd Min: | 0.00359 | at alpha= | 0 | deg
Mach: | 0.25 |  |  | Cl=0 at alpha= | -5.5508 | deg
|  |  |  | @ Cl=0.1, Cd= | 0.0062882
|  |  |  | @ Cl=0.4, Cd= | 0.0054802
|  |  |  | @ Cl=0.6, Cd= | 0.0050377
alpha (deg) | Cl | Cd | Cm | Cl/Cd
-16 | -0.061 | 0.1216 | -0.055 | -0.5
-15.5 | -0.058 | 0.11769 | -0.055 | -0.492
-15 | -0.074 | 0.1117 | -0.055 | -0.662
-14.5 | -0.151 | 0.10796 | -0.055 | -1.398
-14 | -0.193 | 0.10279 | -0.054 | -1.873
-13.5 | -0.226 | 0.09769 | -0.054 | -2.317
-13 | -0.255 | 0.09358 | -0.054 | -2.72
-12.5 | -0.277 | 0.08854 | -0.054 | -3.133
-12 | -0.295 | 0.08213 | -0.055 | -3.587
-11.5 | -0.306 | 0.0779 | -0.055 | -3.927
-11 | -0.311 | 0.07252 | -0.056 | -4.288
-10.5 | -0.309 | 0.06765 | -0.057 | -4.574
-10 | -0.301 | 0.0628 | -0.058 | -4.798
-9.5 | -0.287 | 0.05844 | -0.059 | -4.907
-9 | -0.266 | 0.05463 | -0.061 | -4.869
-8.5 | -0.24 | 0.05108 | -0.062 | -4.69
-8 | -0.208 | 0.04801 | -0.064 | -4.33
-7.5 | -0.172 | 0.04431 | -0.068 | -3.883
-7 | -0.163 | 0.00703 | -0.131 | -23.126
-6.5 | -0.109 | 0.0069 | -0.132 | -15.784
-6 | -0.053 | 0.00674 | -0.133 | -7.81
-5.5 | 0.006 | 0.00657 | -0.134 | 0.85
-5 | 0.065 | 0.00638 | -0.135 | 10.236
-4.5 | 0.126 | 0.00622 | -0.135 | 20.279
-4 | 0.188 | 0.00606 | -0.136 | 30.991
-3.5 | 0.25 | 0.00592 | -0.137 | 42.273
-3 | 0.313 | 0.00566 | -0.138 | 55.254
-2.5 | 0.375 | 0.0055 | -0.139 | 68.251
-2 | 0.438 | 0.00545 | -0.14 | 80.392
-1.5 | 0.502 | 0.00536 | -0.141 | 93.608
-1 | 0.564 | 0.00509 | -0.142 | 110.871
-0.5 | 0.626 | 0.005 | -0.143 | 125.211
0 | 0.686 | 0.00359 | -0.144 | 191.181
0.5 | 0.747 | 0.00365 | -0.144 | 204.718
1 | 0.808 | 0.00412 | -0.145 | 196.349
1.5 | 0.869 | 0.00418 | -0.146 | 208.001
2 | 0.93 | 0.00425 | -0.147 | 218.58
2.5 | 0.99 | 0.00442 | -0.148 | 224.218
3 | 1.041 | 0.00581 | -0.148 | 179.153
3.5 | 1.097 | 0.0065 | -0.149 | 168.737
4 | 1.152 | 0.00733 | -0.15 | 157.131
4.5 | 1.201 | 0.01166 | -0.15 | 103.054
5 | 1.252 | 0.01213 | -0.151 | 103.252
5.5 | 1.3 | 0.01267 | -0.151 | 102.656
6 | 1.344 | 0.01323 | -0.152 | 101.594
6.5 | 1.381 | 0.01381 | -0.153 | 99.976
7 | 1.412 | 0.01439 | -0.154 | 98.143
7.5 | 1.435 | 0.01505 | -0.154 | 95.391
8 | 1.448 | 0.01582 | -0.155 | 91.538
8.5 | 1.442 | 0.01665 | -0.156 | 86.622
9 | 1.423 | 0.01768 | -0.156 | 80.453
9.5 | 1.388 | 0.01866 | -0.157 | 74.39
10 | 1.339 | 0.01969 | -0.158 | 67.972
10.5 | 1.273 | 0.02093 | -0.158 | 60.844
11 | 1.194 | 0.02218 | -0.159 | 53.842
11.5 | 1.093 | 0.02483 | -0.158 | 43.998
12 | 0.828 | 0.08392 | -0.079 | 9.865
12.5 | 0.736 | 0.08984 | -0.076 | 8.195
13 | 0.639 | 0.09602 | -0.077 | 6.66

## 78. Re 5M Mach 0.25 (2)
BIGFOIL.COM POLAR EXPORT
NACA66-712 a=0.8
NACA66-712 a=0.8 |  |  |  | Cl Max: | 1.6952 | at alpha= | 16.5 | deg
XFOIL ncrit=9 |  |  |  | L/D Max: | 246.73 | at alpha= | 2 | deg
Re: | 5000000 |  |  | Cd Min: | 0.14531 | at alpha= | -15.5 | deg
Mach: | 0.25 |  |  | Cl=0 at alpha= | -5.6031 | deg
|  |  |  | @ Cl=0.1, Cd= | 0.0060477
|  |  |  | @ Cl=0.4, Cd= | 0.0051991
|  |  |  | @ Cl=0.6, Cd= | 0.0048816
alpha (deg) | Cl | Cd | Cm | Cl/Cd
-15.5 | -0.2151 | 0.14531 | -0.0977 | -1.4803
-15 | -0.1987 | 0.13867 | -0.1017 | -1.4329
-14.5 | -0.1877 | 0.13052 | -0.1057 | -1.4381
-14 | -0.1756 | 0.12302 | -0.1096 | -1.4274
-13.5 | -0.1606 | 0.11645 | -0.1131 | -1.3791
-13 | -0.1556 | 0.10802 | -0.1171 | -1.4405
-12.5 | -0.1391 | 0.10248 | -0.1203 | -1.3573
-12 | -0.1347 | 0.09444 | -0.124 | -1.4263
-10.5 | -0.5568 | 0.01559 | -0.1487 | -35.7152
-10 | -0.5077 | 0.01347 | -0.1478 | -37.6912
-9.5 | -0.452 | 0.01234 | -0.1473 | -36.6288
-9 | -0.3976 | 0.01092 | -0.1467 | -36.4103
-8.5 | -0.3403 | 0.00998 | -0.1465 | -34.0982
-8 | -0.2851 | 0.00868 | -0.1461 | -32.8456
-7.5 | -0.2259 | 0.00808 | -0.1461 | -27.9579
-7 | -0.1663 | 0.0077 | -0.1463 | -21.5974
-6.5 | -0.1062 | 0.00732 | -0.1467 | -14.5082
-6 | -0.0466 | 0.00696 | -0.147 | -6.6954
-5.5 | 0.0121 | 0.00642 | -0.1474 | 1.8847
-5 | 0.0723 | 0.00614 | -0.148 | 11.7752
-4.5 | 0.1323 | 0.00594 | -0.1486 | 22.2727
-4 | 0.1923 | 0.0058 | -0.1493 | 33.1552
-3.5 | 0.2523 | 0.0055 | -0.15 | 45.8727
-3 | 0.3125 | 0.00535 | -0.1509 | 58.4112
-2.5 | 0.3724 | 0.00525 | -0.1517 | 70.9333
-2 | 0.4321 | 0.00514 | -0.1525 | 84.0661
-1.5 | 0.4925 | 0.00501 | -0.1534 | 98.3034
-1 | 0.5526 | 0.00493 | -0.1544 | 112.0892
-0.5 | 0.6114 | 0.00487 | -0.1551 | 125.5441
0 | 0.6707 | 0.00439 | -0.1562 | 152.779
0.5 | 0.7279 | 0.00357 | -0.1572 | 203.8936
1 | 0.7873 | 0.00354 | -0.158 | 222.4011
1.5 | 0.8468 | 0.00358 | -0.1587 | 236.5363
2 | 0.9055 | 0.00367 | -0.1593 | 246.7302
2.5 | 0.9594 | 0.00395 | -0.1589 | 242.8861
3 | 0.9761 | 0.00552 | -0.1511 | 176.8297
3.5 | 0.9804 | 0.00673 | -0.1406 | 145.6761
4 | 0.988 | 0.00798 | -0.1312 | 123.8095
4.5 | 1.0021 | 0.00935 | -0.1235 | 107.1765
5 | 1.0227 | 0.0107 | -0.1173 | 95.5794
5.5 | 1.052 | 0.01184 | -0.1127 | 88.8514
6 | 1.0926 | 0.01255 | -0.1101 | 87.0598
6.5 | 1.1335 | 0.01326 | -0.1077 | 85.4827
7 | 1.1744 | 0.01402 | -0.1052 | 83.766
7.5 | 1.2143 | 0.01481 | -0.1026 | 81.9919
8 | 1.2555 | 0.01561 | -0.1003 | 80.4292
8.5 | 1.2924 | 0.01662 | -0.0973 | 77.7617
9 | 1.3326 | 0.01749 | -0.0949 | 76.1921
9.5 | 1.37 | 0.01824 | -0.0921 | 75.1096
10 | 1.4063 | 0.01946 | -0.0892 | 72.2662
10.5 | 1.4434 | 0.02067 | -0.0866 | 69.8307
11 | 1.4785 | 0.02206 | -0.0837 | 67.0218
11.5 | 1.5114 | 0.02364 | -0.0806 | 63.934
12 | 1.5412 | 0.02549 | -0.0773 | 60.4629
12.5 | 1.572 | 0.02737 | -0.0742 | 57.4351
13 | 1.5976 | 0.02972 | -0.0707 | 53.755
13.5 | 1.6201 | 0.03242 | -0.0671 | 49.9722
14 | 1.643 | 0.03521 | -0.0637 | 46.6629
14.5 | 1.6619 | 0.03846 | -0.0603 | 43.2111
15 | 1.6767 | 0.04225 | -0.057 | 39.6852
15.5 | 1.6892 | 0.04645 | -0.0539 | 36.366
16 | 1.6936 | 0.05167 | -0.051 | 32.7772
16.5 | 1.6952 | 0.05751 | -0.0486 | 29.4766
17 | 1.684 | 0.06517 | -0.0468 | 25.8401
17.5 | 1.6688 | 0.0739 | -0.0462 | 22.5819
18 | 1.6398 | 0.08522 | -0.0475 | 19.242
18.5 | 1.6114 | 0.09736 | -0.0507 | 16.5509
19 | 1.576 | 0.11153 | -0.0564 | 14.1307
19.5 | 1.5418 | 0.12636 | -0.064 | 12.2016
20 | 1.501 | 0.14337 | -0.0743 | 10.4694

## 79. Re 5M Mach 0.50 (1)
BIGFOIL.COM POLAR EXPORT
NACA66-712 a=0.8
NACA66-712 a=0.8 |  |  |  | Cl Max: | 1.43 | at alpha= | 6 | deg
JavaFoil+Calcfoil stall+Eppler ext transition |  |  |  | L/D Max: | 225.745 | at alpha= | 2.5 | deg
Re: | 5000000 |  |  | Cd Min: | 0.00435 | at alpha= | 0.5 | deg
Mach: | 0.5 |  |  | Cl=0 at alpha= | -5.5544 | deg
|  |  |  | @ Cl=0.1, Cd= | 0.019357
|  |  |  | @ Cl=0.4, Cd= | 0.0057294
|  |  |  | @ Cl=0.6, Cd= | 0.0056617
alpha (deg) | Cl | Cd | Cm | Cl/Cd
-20 | -0.794 | 0.15803 | -0.066 | -5.023
-19.5 | -0.767 | 0.15517 | -0.067 | -4.942
-19 | -0.74 | 0.14992 | -0.068 | -4.939
-18.5 | -0.713 | 0.1433 | -0.068 | -4.974
-18 | -0.684 | 0.13828 | -0.065 | -4.947
-17.5 | -0.657 | 0.13361 | -0.066 | -4.917
-17 | -0.63 | 0.12829 | -0.066 | -4.909
-16.5 | -0.603 | 0.12759 | -0.067 | -4.723
-16 | -0.575 | 0.12347 | -0.067 | -4.66
-15.5 | -0.548 | 0.11915 | -0.067 | -4.599
-15 | -0.52 | 0.11035 | -0.066 | -4.712
-14.5 | -0.493 | 0.10098 | -0.067 | -4.88
-14 | -0.466 | 0.09381 | -0.068 | -4.963
-13.5 | -0.438 | 0.08646 | -0.069 | -5.069
-13 | -0.411 | 0.08168 | -0.07 | -5.032
-12.5 | -0.384 | 0.07705 | -0.071 | -4.979
-12 | -0.356 | 0.07185 | -0.072 | -4.957
-11.5 | -0.328 | 0.08715 | -0.067 | -3.759
-11 | -0.3 | 0.07544 | -0.066 | -3.976
-10.5 | -0.273 | 0.06787 | -0.067 | -4.016
-10 | -0.245 | 0.06252 | -0.068 | -3.921
-9.5 | -0.218 | 0.05803 | -0.069 | -3.751
-9 | -0.19 | 0.05427 | -0.07 | -3.504
-8.5 | -0.163 | 0.05088 | -0.073 | -3.2
-8 | -0.135 | 0.05325 | -0.066 | -2.531
-7.5 | -0.107 | 0.0518 | -0.065 | -2.07
-7 | -0.08 | 0.04725 | -0.066 | -1.689
-6.5 | -0.056 | 0.04249 | -0.07 | -1.315
-6 | -0.041 | 0.04072 | -0.067 | -1.006
-5.5 | 0.005 | 0.03771 | -0.073 | 0.123
-5 | 0.057 | 0.03431 | -0.083 | 1.65
-4.5 | 0.137 | 0.00649 | -0.151 | 21.161
-4 | 0.207 | 0.00597 | -0.152 | 34.657
-3.5 | 0.277 | 0.00584 | -0.153 | 47.439
-3 | 0.348 | 0.00541 | -0.154 | 64.317
-2.5 | 0.418 | 0.00584 | -0.155 | 71.609
-2 | 0.489 | 0.00577 | -0.156 | 84.725
-1.5 | 0.561 | 0.00569 | -0.157 | 98.628
-1 | 0.63 | 0.00564 | -0.158 | 111.658
-0.5 | 0.699 | 0.00559 | -0.159 | 125.216
0 | 0.764 | 0.00561 | -0.16 | 136.202
0.5 | 0.832 | 0.00435 | -0.161 | 191.313
1 | 0.9 | 0.00443 | -0.162 | 203.351
1.5 | 0.968 | 0.00452 | -0.163 | 214.152
2 | 1.035 | 0.00461 | -0.164 | 224.628
2.5 | 1.103 | 0.00488 | -0.164 | 225.745
3 | 1.156 | 0.00682 | -0.165 | 169.408
3.5 | 1.216 | 0.00781 | -0.166 | 155.625
4 | 1.27 | 0.01318 | -0.166 | 96.362
4.5 | 1.323 | 0.01383 | -0.167 | 95.656
5 | 1.37 | 0.01458 | -0.168 | 93.932
5.5 | 1.408 | 0.01533 | -0.168 | 91.864
6 | 1.43 | 0.01625 | -0.169 | 88.031
6.5 | 1.415 | 0.0173 | -0.17 | 81.77
7 | 1.324 | 0.0188 | -0.171 | 70.401
7.5 | 0.704 | 0.05242 | -0.075 | 13.42
8 | 0.887 | 0.02085 | -0.172 | 42.558
8.5 | 0.757 | 0.05785 | -0.083 | 13.093
9 | 0.783 | 0.06336 | -0.082 | 12.358
9.5 | 0.98 | 0.02366 | -0.175 | 41.424
10 | 1.01 | 0.02524 | -0.175 | 40.011
10.5 | 0.862 | 0.07463 | -0.087 | 11.548
11 | 0.887 | 0.08393 | -0.087 | 10.573

## 80. Re 5M Mach 0.50 (2)
BIGFOIL.COM POLAR EXPORT
NACA66-712 a=0.8
NACA66-712 a=0.8 |  |  |  | Cl Max: | 1.4204 | at alpha= | 10 | deg
XFOIL ncrit=9 |  |  |  | L/D Max: | 261.055 | at alpha= | 2.5 | deg
Re: | 5000000 |  |  | Cd Min: | 0.22624 | at alpha= | -20 | deg
Mach: | 0.5 |  |  | Cl=0 at alpha= | -6.3689 | deg
|  |  |  | @ Cl=0.1, Cd= | 0.0083768
|  |  |  | @ Cl=0.4, Cd= | 0.0055767
|  |  |  | @ Cl=0.6, Cd= | 0.0052062
alpha (deg) | Cl | Cd | Cm | Cl/Cd
-20 | -0.3707 | 0.22624 | -0.0688 | -1.6385
-19.5 | -0.3478 | 0.21829 | -0.0736 | -1.5933
-19 | -0.3255 | 0.21072 | -0.0784 | -1.5447
-18.5 | -0.3032 | 0.20336 | -0.0832 | -1.491
-18 | -0.281 | 0.19589 | -0.0878 | -1.4345
-17.5 | -0.2587 | 0.18836 | -0.0926 | -1.3734
-17 | -0.2384 | 0.18049 | -0.0972 | -1.3208
-16.5 | -0.2171 | 0.17294 | -0.1018 | -1.2553
-16 | -0.1976 | 0.1645 | -0.1062 | -1.2012
-15.5 | -0.1775 | 0.15702 | -0.1106 | -1.1304
-15 | -0.1541 | 0.15091 | -0.115 | -1.0211
-14.5 | -0.1358 | 0.14319 | -0.1192 | -0.94839
-14 | -0.1176 | 0.13555 | -0.1234 | -0.86758
-13.5 | -0.0983 | 0.12848 | -0.1275 | -0.7651
-13 | -0.0814 | 0.12097 | -0.1316 | -0.67289
-12.5 | -0.0681 | 0.11289 | -0.1356 | -0.60324
-12 | -0.0497 | 0.10655 | -0.1393 | -0.46645
-11.5 | -0.0352 | 0.09975 | -0.1428 | -0.35288
-11 | -0.0181 | 0.09351 | -0.1463 | -0.19356
-10.5 | -0.0066 | 0.08642 | -0.1499 | -0.076371
-10 | 0.0027 | 0.07946 | -0.1531 | 0.033979
-9.5 | 0.0086 | 0.07243 | -0.1564 | 0.11874
-9 | 0.0222 | 0.067 | -0.159 | 0.33134
-8.5 | 0.0308 | 0.06114 | -0.1617 | 0.50376
-8 | 0.0283 | 0.05426 | -0.1647 | 0.52156
-7.5 | 0.017 | 0.04704 | -0.1685 | 0.36139
-7 | -0.0038 | 0.03889 | -0.1736 | -0.097711
-6.5 | -0.0032 | 0.03079 | -0.1756 | -0.10393
-6 | 0.009 | 0.02222 | -0.1755 | 0.40504
-5.5 | 0.0431 | 0.01557 | -0.1742 | 2.7681
-5 | 0.0842 | 0.00883 | -0.1725 | 9.5357
-4.5 | 0.1473 | 0.00702 | -0.1715 | 20.9829
-4 | 0.216 | 0.0065 | -0.1712 | 33.2308
-3.5 | 0.2851 | 0.00612 | -0.1713 | 46.585
-3 | 0.354 | 0.00571 | -0.1717 | 61.9965
-2.5 | 0.423 | 0.00551 | -0.1723 | 76.7695
-2 | 0.4915 | 0.00539 | -0.173 | 91.1874
-1.5 | 0.5592 | 0.00526 | -0.1738 | 106.3118
-1 | 0.6274 | 0.00517 | -0.1747 | 121.354
-0.5 | 0.6959 | 0.00508 | -0.1757 | 136.9882
0 | 0.763 | 0.00483 | -0.1766 | 157.971
0.5 | 0.8269 | 0.004 | -0.1776 | 206.725
1 | 0.8946 | 0.0038 | -0.1785 | 235.4211
1.5 | 0.9609 | 0.00388 | -0.1789 | 247.6546
2 | 1.0275 | 0.00397 | -0.1791 | 258.8161
2.5 | 1.0886 | 0.00417 | -0.1781 | 261.0552
3 | 1.0947 | 0.00515 | -0.1657 | 212.5631
3.5 | 1.057 | 0.00741 | -0.146 | 142.6451
4 | 1.0407 | 0.00985 | -0.1317 | 105.6548
5 | 1.0554 | 0.01426 | -0.113 | 74.0112
5.5 | 1.0797 | 0.01618 | -0.1066 | 66.7305
6 | 1.1245 | 0.01735 | -0.1032 | 64.8127
6.5 | 1.1712 | 0.01849 | -0.0999 | 63.3423
7 | 1.2154 | 0.01984 | -0.0961 | 61.2601
7.5 | 1.2606 | 0.02126 | -0.0924 | 59.2944
8 | 1.3041 | 0.02284 | -0.0884 | 57.0972
8.5 | 1.3441 | 0.02477 | -0.0839 | 54.2632
9 | 1.3861 | 0.02672 | -0.0794 | 51.875
9.5 | 1.4156 | 0.0296 | -0.0736 | 47.8243
10 | 1.4204 | 0.03396 | -0.0657 | 41.8257
10.5 | 1.4104 | 0.04036 | -0.0577 | 34.9455
11 | 1.3932 | 0.0488 | -0.0511 | 28.5492
11.5 | 1.3633 | 0.05909 | -0.047 | 23.0716
12 | 1.3272 | 0.07082 | -0.0459 | 18.7405
12.5 | 1.2911 | 0.08387 | -0.0482 | 15.3941
13 | 1.2547 | 0.0985 | -0.0539 | 12.7381
13.5 | 1.2229 | 0.11424 | -0.0626 | 10.7047
14 | 1.1959 | 0.13086 | -0.0735 | 9.1388
14.5 | 1.1751 | 0.14814 | -0.0852 | 7.9324
15 | 1.1613 | 0.16475 | -0.0956 | 7.0489

## 81. Re 6M Mach 0.00 (1)
BIGFOIL.COM POLAR EXPORT
NACA66-712 a=0.8
NACA66-712 a=0.8 |  |  |  | Cl Max: | 1.459 | at alpha= | 9 | deg
JavaFoil+Calcfoil stall+Eppler ext transition |  |  |  | L/D Max: | 265.176 | at alpha= | 2 | deg
Re: | 6000000 |  |  | Cd Min: | 0.0034 | at alpha= | 2 | deg
Mach: | 0 |  |  | Cl=0 at alpha= | -5.5439 | deg
|  |  |  | @ Cl=0.1, Cd= | 0.0059724
|  |  |  | @ Cl=0.4, Cd= | 0.005358
|  |  |  | @ Cl=0.6, Cd= | 0.005065
alpha (deg) | Cl | Cd | Cm | Cl/Cd
-19 | -0.31 | 0.1597 | -0.049 | -1.941
-18.5 | -0.323 | 0.15495 | -0.049 | -2.086
-18 | -0.337 | 0.14695 | -0.049 | -2.291
-17.5 | -0.35 | 0.13974 | -0.05 | -2.505
-17 | -0.363 | 0.1352 | -0.05 | -2.687
-16.5 | -0.376 | 0.12731 | -0.05 | -2.954
-16 | -0.388 | 0.12172 | -0.051 | -3.189
-15.5 | -0.398 | 0.11558 | -0.051 | -3.446
-15 | -0.405 | 0.11022 | -0.051 | -3.671
-14.5 | -0.41 | 0.10339 | -0.052 | -3.961
-14 | -0.413 | 0.0965 | -0.053 | -4.275
-13.5 | -0.413 | 0.09092 | -0.053 | -4.546
-13 | -0.411 | 0.08653 | -0.054 | -4.756
-12.5 | -0.407 | 0.08098 | -0.055 | -5.027
-12 | -0.399 | 0.07637 | -0.056 | -5.23
-11.5 | -0.388 | 0.07203 | -0.057 | -5.392
-11 | -0.374 | 0.06719 | -0.058 | -5.564
-10.5 | -0.356 | 0.0633 | -0.059 | -5.617
-10 | -0.334 | 0.05946 | -0.06 | -5.611
-9.5 | -0.308 | 0.0556 | -0.062 | -5.542
-9 | -0.279 | 0.05201 | -0.064 | -5.368
-8.5 | -0.247 | 0.04875 | -0.066 | -5.058
-8 | -0.213 | 0.0426 | -0.077 | -4.998
-7.5 | -0.212 | 0.00691 | -0.126 | -30.722
-7 | -0.161 | 0.00677 | -0.127 | -23.79
-6.5 | -0.107 | 0.00655 | -0.127 | -16.356
-6 | -0.052 | 0.00639 | -0.128 | -8.075
-5.5 | 0.005 | 0.00624 | -0.129 | 0.874
-5 | 0.064 | 0.00607 | -0.13 | 10.484
-4.5 | 0.123 | 0.00591 | -0.131 | 20.758
-4 | 0.182 | 0.00582 | -0.132 | 31.324
-3.5 | 0.243 | 0.0057 | -0.133 | 42.568
-3 | 0.303 | 0.00563 | -0.134 | 53.825
-2.5 | 0.364 | 0.00552 | -0.135 | 65.846
-2 | 0.424 | 0.00525 | -0.136 | 80.769
-1.5 | 0.486 | 0.00519 | -0.137 | 93.669
-1 | 0.546 | 0.00511 | -0.137 | 106.769
-0.5 | 0.606 | 0.00506 | -0.138 | 119.832
0 | 0.665 | 0.00346 | -0.139 | 192.04
0.5 | 0.724 | 0.00347 | -0.14 | 208.49
1 | 0.783 | 0.00352 | -0.141 | 222.836
1.5 | 0.843 | 0.00355 | -0.142 | 237.688
2 | 0.902 | 0.0034 | -0.142 | 265.176
2.5 | 0.958 | 0.00543 | -0.143 | 176.584
3 | 1.01 | 0.00601 | -0.144 | 167.978
3.5 | 1.065 | 0.00663 | -0.144 | 160.566
4 | 1.118 | 0.00737 | -0.145 | 151.769
4.5 | 1.168 | 0.01081 | -0.145 | 108.031
5 | 1.218 | 0.01122 | -0.146 | 108.562
5.5 | 1.267 | 0.01167 | -0.147 | 108.553
6 | 1.312 | 0.01216 | -0.148 | 107.938
6.5 | 1.352 | 0.01265 | -0.148 | 106.865
7 | 1.388 | 0.0132 | -0.149 | 105.166
7.5 | 1.419 | 0.01373 | -0.15 | 103.329
8 | 1.443 | 0.01425 | -0.15 | 101.208
8.5 | 1.455 | 0.01489 | -0.151 | 97.747
9 | 1.459 | 0.01565 | -0.152 | 93.232
9.5 | 1.454 | 0.01642 | -0.152 | 88.562
10 | 1.442 | 0.01727 | -0.153 | 83.485
10.5 | 1.421 | 0.01815 | -0.154 | 78.305
11 | 1.393 | 0.01904 | -0.154 | 73.141
11.5 | 1.358 | 0.02005 | -0.155 | 67.697
12 | 1.317 | 0.02113 | -0.155 | 62.299
12.5 | 1.27 | 0.02242 | -0.156 | 56.658
13 | 1.221 | 0.0234 | -0.156 | 52.173
13.5 | 1.168 | 0.02483 | -0.156 | 47.018
14 | 1.11 | 0.02701 | -0.156 | 41.093

## 82. Re 6M Mach 0.00 (2)
BIGFOIL.COM POLAR EXPORT
NACA66-712 a=0.8
NACA66-712 a=0.8 |  |  |  | Cl Max: | 1.8314 | at alpha= | 20 | deg
XFOIL ncrit=9 |  |  |  | L/D Max: | 249.457 | at alpha= | 2 | deg
Re: | 6000000 |  |  | Cd Min: | 0.06772 | at alpha= | 20 | deg
Mach: | 0 |  |  | Cl=0 at alpha= | -5.6164 | deg
|  |  |  | @ Cl=0.1, Cd= | 0.0056036
|  |  |  | @ Cl=0.4, Cd= | 0.0049122
|  |  |  | @ Cl=0.6, Cd= | 0.0045489
alpha (deg) | Cl | Cd | Cm | Cl/Cd
-17.5 | -1.0256 | 0.03091 | -0.1483 | -33.1802
-17 | -1.0405 | 0.0268 | -0.1467 | -38.8246
-16.5 | -1.0681 | 0.02347 | -0.14 | -45.5092
-16 | -1.056 | 0.02082 | -0.137 | -50.7205
-15.5 | -1.0297 | 0.01864 | -0.1351 | -55.2414
-15 | -0.9924 | 0.01707 | -0.1341 | -58.1371
-14.5 | -0.9502 | 0.01578 | -0.1335 | -60.2155
-14 | -0.9042 | 0.01477 | -0.1333 | -61.2187
-13.5 | -0.8561 | 0.01388 | -0.1332 | -61.6787
-13 | -0.8066 | 0.01311 | -0.1333 | -61.5256
-12.5 | -0.7552 | 0.01245 | -0.1335 | -60.6586
-12 | -0.7061 | 0.01132 | -0.1335 | -62.3763
-11.5 | -0.6546 | 0.01049 | -0.1337 | -62.4023
-11 | -0.6016 | 0.00987 | -0.1341 | -60.9524
-10.5 | -0.5474 | 0.00935 | -0.1345 | -58.5455
-10 | -0.4925 | 0.00889 | -0.1351 | -55.3993
-9.5 | -0.4371 | 0.00855 | -0.1357 | -51.1228
-9 | -0.3813 | 0.00818 | -0.1363 | -46.6137
-8.5 | -0.3265 | 0.00764 | -0.1368 | -42.7356
-8 | -0.2707 | 0.00723 | -0.1374 | -37.4412
-7.5 | -0.2143 | 0.00693 | -0.1381 | -30.9235
-7 | -0.1577 | 0.00666 | -0.1389 | -23.6787
-6.5 | -0.1006 | 0.00644 | -0.1396 | -15.6211
-6 | -0.0435 | 0.00625 | -0.1404 | -6.96
-5.5 | 0.0132 | 0.00588 | -0.1411 | 2.2449
-5 | 0.0707 | 0.00568 | -0.142 | 12.4472
-4.5 | 0.1282 | 0.00553 | -0.1428 | 23.1826
-4 | 0.1859 | 0.00542 | -0.1437 | 34.2989
-3.5 | 0.2436 | 0.0052 | -0.1445 | 46.8462
-3 | 0.3014 | 0.00507 | -0.1454 | 59.4477
-2.5 | 0.359 | 0.00499 | -0.1463 | 71.9439
-2 | 0.417 | 0.00488 | -0.1472 | 85.4508
-1.5 | 0.475 | 0.00477 | -0.1481 | 99.5807
-1 | 0.5322 | 0.00474 | -0.1489 | 112.2785
-0.5 | 0.5901 | 0.00461 | -0.1498 | 128.0043
0 | 0.6468 | 0.00426 | -0.1507 | 151.831
0.5 | 0.703 | 0.00364 | -0.1518 | 193.1319
1 | 0.7597 | 0.00334 | -0.1527 | 227.4551
1.5 | 0.8167 | 0.00339 | -0.1534 | 240.9145
2 | 0.8731 | 0.0035 | -0.154 | 249.4571
2.5 | 0.9091 | 0.00456 | -0.1506 | 199.364
3 | 0.9357 | 0.00582 | -0.1453 | 160.7732
3.5 | 0.9601 | 0.00686 | -0.1396 | 139.9563
4 | 0.974 | 0.00774 | -0.1315 | 125.8398
4.5 | 0.9926 | 0.00882 | -0.1249 | 112.5397
5 | 1.0204 | 0.00976 | -0.1202 | 104.5492
5.5 | 1.053 | 0.01059 | -0.1165 | 99.4334
6 | 1.093 | 0.01116 | -0.1143 | 97.9391
6.5 | 1.1336 | 0.0117 | -0.1122 | 96.8889
7 | 1.1729 | 0.01233 | -0.11 | 95.1257
7.5 | 1.2129 | 0.01294 | -0.108 | 93.7326
8 | 1.2521 | 0.0136 | -0.1059 | 92.0662
8.5 | 1.2889 | 0.0144 | -0.1035 | 89.5069
9 | 1.3284 | 0.01506 | -0.1016 | 88.2072
10 | 1.4004 | 0.01646 | -0.0969 | 85.079
10.5 | 1.4355 | 0.01743 | -0.0946 | 82.358
11 | 1.472 | 0.01836 | -0.0926 | 80.1743
11.5 | 1.5038 | 0.01956 | -0.09 | 76.8814
12 | 1.5376 | 0.02071 | -0.0878 | 74.2443
12.5 | 1.5675 | 0.0221 | -0.0852 | 70.9276
13 | 1.5971 | 0.02359 | -0.0827 | 67.7024
13.5 | 1.6253 | 0.0252 | -0.0801 | 64.496
14 | 1.6514 | 0.027 | -0.0775 | 61.163
14.5 | 1.6752 | 0.02907 | -0.0747 | 57.6264
15 | 1.7015 | 0.03097 | -0.0725 | 54.9403
15.5 | 1.725 | 0.03316 | -0.0702 | 52.0205
16 | 1.7463 | 0.0356 | -0.0678 | 49.0534
16.5 | 1.7672 | 0.03814 | -0.0656 | 46.3346
17 | 1.7841 | 0.04115 | -0.0633 | 43.356
17.5 | 1.7989 | 0.04446 | -0.0612 | 40.4611
18 | 1.8114 | 0.04809 | -0.0592 | 37.6669
18.5 | 1.8215 | 0.05213 | -0.0574 | 34.9415
19 | 1.8296 | 0.05655 | -0.0559 | 32.3537
19.5 | 1.8286 | 0.06223 | -0.0545 | 29.3845
20 | 1.8314 | 0.06772 | -0.0539 | 27.0437

## 83. Re 6M Mach 0.10 (1)
BIGFOIL.COM POLAR EXPORT
NACA66-712 a=0.8
NACA66-712 a=0.8 |  |  |  | Cl Max: | 1.456 | at alpha= | 9 | deg
JavaFoil+Calcfoil stall+Eppler ext transition |  |  |  | L/D Max: | 238.469 | at alpha= | 1.5 | deg
Re: | 6000000 |  |  | Cd Min: | 0.00346 | at alpha= | 0 | deg
Mach: | 0.1 |  |  | Cl=0 at alpha= | -5.5439 | deg
|  |  |  | @ Cl=0.1, Cd= | 0.0059885
|  |  |  | @ Cl=0.4, Cd= | 0.0053657
|  |  |  | @ Cl=0.6, Cd= | 0.005075
alpha (deg) | Cl | Cd | Cm | Cl/Cd
-18 | -0.296 | 0.14961 | -0.05 | -1.975
-17.5 | -0.311 | 0.14174 | -0.05 | -2.193
-17 | -0.326 | 0.13684 | -0.05 | -2.385
-16.5 | -0.342 | 0.12904 | -0.05 | -2.646
-16 | -0.356 | 0.12307 | -0.051 | -2.894
-15.5 | -0.369 | 0.1167 | -0.051 | -3.162
-15 | -0.378 | 0.11113 | -0.052 | -3.403
-14.5 | -0.386 | 0.10452 | -0.052 | -3.691
-14 | -0.392 | 0.09768 | -0.053 | -4.008
-13.5 | -0.395 | 0.09292 | -0.053 | -4.251
-13 | -0.396 | 0.08812 | -0.054 | -4.493
-12.5 | -0.394 | 0.08166 | -0.055 | -4.825
-12 | -0.389 | 0.07718 | -0.056 | -5.037
-11.5 | -0.38 | 0.07308 | -0.057 | -5.199
-11 | -0.367 | 0.06758 | -0.058 | -5.436
-10.5 | -0.351 | 0.06337 | -0.059 | -5.537
-10 | -0.33 | 0.05996 | -0.06 | -5.51
-9.5 | -0.306 | 0.05622 | -0.061 | -5.441
-9 | -0.278 | 0.05236 | -0.064 | -5.307
-8.5 | -0.246 | 0.04913 | -0.065 | -5.006
-8 | -0.212 | 0.04438 | -0.072 | -4.771
-7.5 | -0.213 | 0.00695 | -0.126 | -30.577
-7 | -0.161 | 0.00678 | -0.127 | -23.81
-6.5 | -0.107 | 0.00665 | -0.128 | -16.171
-6 | -0.052 | 0.00643 | -0.129 | -8.046
-5.5 | 0.005 | 0.00625 | -0.13 | 0.875
-5 | 0.064 | 0.00608 | -0.131 | 10.514
-4.5 | 0.123 | 0.00593 | -0.132 | 20.792
-4 | 0.183 | 0.00584 | -0.133 | 31.367
-3.5 | 0.244 | 0.00572 | -0.134 | 42.643
-3 | 0.305 | 0.00565 | -0.135 | 53.908
-2.5 | 0.366 | 0.00553 | -0.136 | 66.059
-2 | 0.426 | 0.00524 | -0.136 | 81.438
-1.5 | 0.488 | 0.0052 | -0.137 | 93.999
-1 | 0.549 | 0.00516 | -0.138 | 106.244
-0.5 | 0.609 | 0.00506 | -0.139 | 120.264
0 | 0.668 | 0.00346 | -0.14 | 193.076
0.5 | 0.728 | 0.00349 | -0.141 | 208.311
1 | 0.787 | 0.00352 | -0.142 | 223.68
1.5 | 0.847 | 0.00355 | -0.142 | 238.469
2 | 0.906 | 0.00419 | -0.143 | 216.315
2.5 | 0.963 | 0.00546 | -0.144 | 176.252
3 | 1.015 | 0.00605 | -0.144 | 167.787
3.5 | 1.07 | 0.00669 | -0.145 | 160.013
4 | 1.123 | 0.00742 | -0.146 | 151.329
4.5 | 1.173 | 0.01088 | -0.146 | 107.866
5 | 1.224 | 0.0113 | -0.147 | 108.332
5.5 | 1.272 | 0.01177 | -0.148 | 108.131
6 | 1.317 | 0.01225 | -0.148 | 107.568
6.5 | 1.357 | 0.01276 | -0.149 | 106.391
7 | 1.392 | 0.01331 | -0.15 | 104.583
7.5 | 1.422 | 0.01381 | -0.151 | 103.021
8 | 1.445 | 0.01441 | -0.151 | 100.226
8.5 | 1.455 | 0.01507 | -0.152 | 96.529
9 | 1.456 | 0.01582 | -0.153 | 92.05
9.5 | 1.448 | 0.01663 | -0.153 | 87.066
10 | 1.431 | 0.01749 | -0.154 | 81.83
10.5 | 1.406 | 0.01841 | -0.154 | 76.381
11 | 1.372 | 0.01936 | -0.155 | 70.891
11.5 | 1.331 | 0.02046 | -0.156 | 65.057
12 | 1.284 | 0.02154 | -0.156 | 59.614
12.5 | 1.23 | 0.02313 | -0.156 | 53.199
13 | 1.17 | 0.02508 | -0.156 | 46.647
13.5 | 1.113 | 0.02602 | -0.157 | 42.789
14 | 0.948 | 0.06038 | -0.132 | 15.694

## 84. Re 6M Mach 0.10 (2)
BIGFOIL.COM POLAR EXPORT
NACA66-712 a=0.8
NACA66-712 a=0.8 |  |  |  | Cl Max: | 1.8146 | at alpha= | 19 | deg
XFOIL ncrit=9 |  |  |  | L/D Max: | 250.914 | at alpha= | 2 | deg
Re: | 6000000 |  |  | Cd Min: | 0.07526 | at alpha= | 20 | deg
Mach: | 0.1 |  |  | Cl=0 at alpha= | -5.6136 | deg
|  |  |  | @ Cl=0.1, Cd= | 0.0056295
|  |  |  | @ Cl=0.4, Cd= | 0.0049218
|  |  |  | @ Cl=0.6, Cd= | 0.0045896
alpha (deg) | Cl | Cd | Cm | Cl/Cd
-16.5 | -0.914 | 0.03375 | -0.1514 | -27.0815
-16 | -0.9653 | 0.02714 | -0.1493 | -35.5674
-15.5 | -0.9929 | 0.0233 | -0.1424 | -42.6137
-15 | -0.98 | 0.01999 | -0.1395 | -49.0245
-14.5 | -0.9493 | 0.01764 | -0.1378 | -53.8152
-14 | -0.9078 | 0.01608 | -0.137 | -56.4552
-13.5 | -0.8618 | 0.01488 | -0.1364 | -57.9167
-13 | -0.8133 | 0.01387 | -0.1361 | -58.6373
-12.5 | -0.7621 | 0.01305 | -0.1361 | -58.3985
-12 | -0.7098 | 0.01229 | -0.1361 | -57.7543
-11.5 | -0.6605 | 0.01099 | -0.1359 | -60.1001
-11 | -0.6075 | 0.01022 | -0.136 | -59.4423
-10.5 | -0.5528 | 0.00963 | -0.1364 | -57.4039
-10 | -0.4974 | 0.00911 | -0.1367 | -54.5993
-9.5 | -0.4415 | 0.00872 | -0.1372 | -50.6307
-9 | -0.3852 | 0.00831 | -0.1377 | -46.3538
-8.5 | -0.3289 | 0.00793 | -0.1382 | -41.4754
-8 | -0.2734 | 0.00732 | -0.1387 | -37.3497
-7.5 | -0.2165 | 0.007 | -0.1393 | -30.9286
-7 | -0.1593 | 0.00672 | -0.1399 | -23.7054
-6.5 | -0.1017 | 0.00648 | -0.1407 | -15.6944
-6 | -0.0442 | 0.00628 | -0.1414 | -7.0382
-5.5 | 0.013 | 0.00591 | -0.1421 | 2.1997
-5 | 0.0709 | 0.00571 | -0.1429 | 12.4168
-4.5 | 0.1287 | 0.00555 | -0.1437 | 23.1892
-4 | 0.1869 | 0.00542 | -0.1445 | 34.4834
-3.5 | 0.245 | 0.00522 | -0.1454 | 46.9349
-3 | 0.3031 | 0.00508 | -0.1463 | 59.6654
-2 | 0.4195 | 0.00489 | -0.148 | 85.7873
-1.5 | 0.4778 | 0.00477 | -0.149 | 100.1677
-0.5 | 0.5936 | 0.00463 | -0.1507 | 128.2073
0 | 0.6506 | 0.00427 | -0.1516 | 152.3653
0.5 | 0.7072 | 0.00365 | -0.1527 | 193.7534
1 | 0.7642 | 0.00335 | -0.1535 | 228.1194
1.5 | 0.8216 | 0.0034 | -0.1543 | 241.6471
2 | 0.8782 | 0.0035 | -0.1549 | 250.9143
3 | 0.9403 | 0.00582 | -0.1459 | 161.5636
3.5 | 0.9621 | 0.00688 | -0.1395 | 139.8401
4 | 0.9751 | 0.00779 | -0.1312 | 125.1733
4.5 | 0.9939 | 0.0089 | -0.1246 | 111.6742
5 | 1.0213 | 0.00987 | -0.1198 | 103.4752
5.5 | 1.0543 | 0.01071 | -0.1162 | 98.4407
6 | 1.0939 | 0.01131 | -0.1138 | 96.7197
6.5 | 1.1355 | 0.01185 | -0.1118 | 95.8228
7 | 1.1742 | 0.01252 | -0.1094 | 93.7859
7.5 | 1.2152 | 0.01312 | -0.1075 | 92.622
8 | 1.2537 | 0.01383 | -0.1052 | 90.6508
8.5 | 1.2917 | 0.01462 | -0.1029 | 88.3516
9 | 1.3303 | 0.01534 | -0.1007 | 86.721
9.5 | 1.368 | 0.01613 | -0.0985 | 84.8109
10 | 1.4024 | 0.01682 | -0.0958 | 83.3769
10.5 | 1.4391 | 0.01776 | -0.0937 | 81.0304
11 | 1.4745 | 0.01878 | -0.0914 | 78.5144
11.5 | 1.5072 | 0.02002 | -0.0888 | 75.2847
12 | 1.54 | 0.02126 | -0.0863 | 72.4365
12.5 | 1.5701 | 0.02273 | -0.0837 | 69.0761
13 | 1.5996 | 0.02429 | -0.081 | 65.8543
13.5 | 1.6261 | 0.02611 | -0.0782 | 62.2788
14 | 1.6524 | 0.02802 | -0.0755 | 58.9722
15 | 1.7026 | 0.03216 | -0.0704 | 52.9415
15.5 | 1.7263 | 0.03447 | -0.068 | 50.0812
16 | 1.7469 | 0.0371 | -0.0655 | 47.0863
16.5 | 1.7663 | 0.03992 | -0.0632 | 44.246
17 | 1.7814 | 0.04326 | -0.0608 | 41.1789
17.5 | 1.7939 | 0.04696 | -0.0585 | 38.2006
18 | 1.8045 | 0.05103 | -0.0565 | 35.3616
18.5 | 1.8107 | 0.05574 | -0.0547 | 32.4848
19 | 1.8146 | 0.06091 | -0.0534 | 29.7915
19.5 | 1.8095 | 0.06747 | -0.0524 | 26.8193
20 | 1.7979 | 0.07526 | -0.0521 | 23.8892

## 85. Re 6M Mach 0.25 (1)
BIGFOIL.COM POLAR EXPORT
NACA66-712 a=0.8
NACA66-712 a=0.8 |  |  |  | Cl Max: | 1.449 | at alpha= | 8 | deg
JavaFoil+Calcfoil stall+Eppler ext transition |  |  |  | L/D Max: | 226.377 | at alpha= | 1 | deg
Re: | 6000000 |  |  | Cd Min: | 0.00349 | at alpha= | 0 | deg
Mach: | 0.25 |  |  | Cl=0 at alpha= | -5.5508 | deg
|  |  |  | @ Cl=0.1, Cd= | 0.0060982
|  |  |  | @ Cl=0.4, Cd= | 0.0053463
|  |  |  | @ Cl=0.6, Cd= | 0.00501
alpha (deg) | Cl | Cd | Cm | Cl/Cd
-16 | -0.061 | 0.1223 | -0.055 | -0.497
-15.5 | -0.058 | 0.11584 | -0.055 | -0.5
-15 | -0.074 | 0.10991 | -0.056 | -0.673
-14.5 | -0.151 | 0.10604 | -0.055 | -1.423
-14 | -0.193 | 0.10188 | -0.054 | -1.89
-13.5 | -0.226 | 0.09756 | -0.054 | -2.321
-13 | -0.255 | 0.09224 | -0.054 | -2.76
-12.5 | -0.277 | 0.08686 | -0.055 | -3.194
-12 | -0.295 | 0.08152 | -0.055 | -3.615
-11.5 | -0.306 | 0.0768 | -0.056 | -3.984
-11 | -0.311 | 0.07165 | -0.056 | -4.34
-10.5 | -0.31 | 0.06654 | -0.057 | -4.651
-10 | -0.301 | 0.06207 | -0.058 | -4.856
-9.5 | -0.287 | 0.05798 | -0.06 | -4.949
-9 | -0.266 | 0.05405 | -0.062 | -4.924
-8.5 | -0.24 | 0.05087 | -0.063 | -4.71
-8 | -0.208 | 0.0475 | -0.065 | -4.38
-7.5 | -0.173 | 0.04326 | -0.072 | -3.988
-7 | -0.163 | 0.00691 | -0.131 | -23.557
-6.5 | -0.109 | 0.00674 | -0.132 | -16.147
-6 | -0.053 | 0.00656 | -0.133 | -8.018
-5.5 | 0.006 | 0.00639 | -0.134 | 0.874
-5 | 0.065 | 0.00619 | -0.135 | 10.56
-4.5 | 0.126 | 0.00603 | -0.135 | 20.919
-4 | 0.188 | 0.0059 | -0.136 | 31.86
-3.5 | 0.25 | 0.00575 | -0.137 | 43.47
-3 | 0.313 | 0.00568 | -0.138 | 55.007
-2.5 | 0.375 | 0.00539 | -0.139 | 69.628
-2 | 0.438 | 0.00528 | -0.14 | 82.923
-1.5 | 0.502 | 0.00523 | -0.141 | 95.948
-1 | 0.564 | 0.00519 | -0.142 | 108.736
-0.5 | 0.626 | 0.00488 | -0.143 | 128.229
0 | 0.686 | 0.00349 | -0.144 | 196.519
0.5 | 0.747 | 0.00353 | -0.144 | 211.675
1 | 0.809 | 0.00357 | -0.145 | 226.377
1.5 | 0.87 | 0.00405 | -0.146 | 214.515
2 | 0.93 | 0.00427 | -0.147 | 217.858
2.5 | 0.988 | 0.00563 | -0.147 | 175.561
3 | 1.041 | 0.00626 | -0.148 | 166.29
3.5 | 1.097 | 0.00695 | -0.149 | 157.885
4 | 1.152 | 0.00773 | -0.15 | 149.031
4.5 | 1.202 | 0.0113 | -0.15 | 106.368
5 | 1.253 | 0.01175 | -0.151 | 106.58
5.5 | 1.301 | 0.01228 | -0.152 | 105.985
6 | 1.345 | 0.01281 | -0.152 | 105.025
6.5 | 1.382 | 0.01339 | -0.153 | 103.179
7 | 1.413 | 0.01393 | -0.154 | 101.388
7.5 | 1.436 | 0.01459 | -0.154 | 98.472
8 | 1.449 | 0.0153 | -0.155 | 94.697
8.5 | 1.443 | 0.01611 | -0.156 | 89.58
9 | 1.424 | 0.0171 | -0.156 | 83.235
9.5 | 1.389 | 0.01804 | -0.157 | 76.992
10 | 1.34 | 0.01907 | -0.158 | 70.232
10.5 | 1.274 | 0.02026 | -0.158 | 62.903
11 | 1.195 | 0.02146 | -0.159 | 55.681
11.5 | 1.1 | 0.02305 | -0.159 | 47.734
12 | 0.829 | 0.08248 | -0.081 | 10.048
12.5 | 0.737 | 0.08925 | -0.078 | 8.255
13 | 0.64 | 0.09407 | -0.078 | 6.801

## 86. Re 6M Mach 0.25 (2)
BIGFOIL.COM POLAR EXPORT
NACA66-712 a=0.8
NACA66-712 a=0.8 |  |  |  | Cl Max: | 1.7242 | at alpha= | 16.5 | deg
XFOIL ncrit=9 |  |  |  | L/D Max: | 255.437 | at alpha= | 2 | deg
Re: | 6000000 |  |  | Cd Min: | 0.14426 | at alpha= | -15.5 | deg
Mach: | 0.25 |  |  | Cl=0 at alpha= | -5.6018 | deg
|  |  |  | @ Cl=0.1, Cd= | 0.0057605
|  |  |  | @ Cl=0.4, Cd= | 0.0049896
|  |  |  | @ Cl=0.6, Cd= | 0.0046961
alpha (deg) | Cl | Cd | Cm | Cl/Cd
-15.5 | -0.2164 | 0.14426 | -0.0983 | -1.5001
-15 | -0.2056 | 0.13597 | -0.1024 | -1.5121
-14.5 | -0.1929 | 0.12848 | -0.1064 | -1.5014
-14 | -0.1857 | 0.11994 | -0.1105 | -1.5483
-13.5 | -0.1674 | 0.11445 | -0.1138 | -1.4626
-13 | -0.1623 | 0.1062 | -0.1178 | -1.5282
-12.5 | -0.1472 | 0.10021 | -0.1212 | -1.4689
-12 | -0.1519 | 0.09045 | -0.1257 | -1.6794
-11.5 | -0.1432 | 0.0839 | -0.1291 | -1.7068
-10.5 | -0.5695 | 0.0136 | -0.1481 | -41.875
-10 | -0.5199 | 0.01148 | -0.147 | -45.2875
-9.5 | -0.4617 | 0.01065 | -0.1466 | -43.3521
-9 | -0.4041 | 0.00972 | -0.1462 | -41.5741
-8.5 | -0.3455 | 0.00899 | -0.146 | -38.4316
-8 | -0.2855 | 0.00852 | -0.146 | -33.5094
-7.5 | -0.2287 | 0.00752 | -0.1458 | -30.4122
-7 | -0.1684 | 0.00714 | -0.1461 | -23.5854
-6.5 | -0.1083 | 0.00683 | -0.1464 | -15.8565
-6 | -0.0481 | 0.0065 | -0.1468 | -7.4
-5.5 | 0.0123 | 0.00625 | -0.1474 | 1.968
-5 | 0.0716 | 0.00585 | -0.1479 | 12.2393
-4.5 | 0.1319 | 0.00566 | -0.1486 | 23.3039
-4 | 0.1925 | 0.00549 | -0.1493 | 35.0638
-3.5 | 0.2527 | 0.00534 | -0.1501 | 47.3221
-3 | 0.3124 | 0.00516 | -0.1509 | 60.5426
-2.5 | 0.3729 | 0.00503 | -0.1518 | 74.1352
-2 | 0.4333 | 0.00494 | -0.1528 | 87.7126
-1.5 | 0.4934 | 0.00482 | -0.1536 | 102.3651
-1 | 0.5528 | 0.00479 | -0.1544 | 115.4071
-0.5 | 0.6131 | 0.00467 | -0.1554 | 131.2848
0 | 0.6718 | 0.00435 | -0.1563 | 154.4368
0.5 | 0.7303 | 0.00371 | -0.1575 | 196.8464
1 | 0.789 | 0.00339 | -0.1583 | 232.7434
1.5 | 0.8484 | 0.00345 | -0.1591 | 245.913
2 | 0.9068 | 0.00355 | -0.1596 | 255.4366
2.5 | 0.9463 | 0.00443 | -0.1563 | 213.6117
3.5 | 0.9696 | 0.00693 | -0.1385 | 139.9134
4 | 0.9824 | 0.0081 | -0.1302 | 121.284
4.5 | 1.0003 | 0.00937 | -0.1232 | 106.7556
5 | 1.0261 | 0.01054 | -0.1178 | 97.3529
5.5 | 1.0597 | 0.01148 | -0.114 | 92.3084
6 | 1.1011 | 0.01214 | -0.1115 | 90.7002
6.5 | 1.1433 | 0.01278 | -0.1092 | 89.4601
7 | 1.1836 | 0.01354 | -0.1066 | 87.4151
7.5 | 1.2253 | 0.01426 | -0.1043 | 85.9257
8 | 1.265 | 0.01509 | -0.1017 | 83.8304
8.5 | 1.304 | 0.016 | -0.099 | 81.5
9 | 1.344 | 0.01687 | -0.0965 | 79.668
9.5 | 1.382 | 0.01788 | -0.0938 | 77.2931
10 | 1.4182 | 0.0187 | -0.0908 | 75.8396
10.5 | 1.4559 | 0.01986 | -0.0881 | 73.3082
11 | 1.4904 | 0.02125 | -0.0851 | 70.1365
11.5 | 1.5224 | 0.02285 | -0.0818 | 66.6258
12 | 1.5551 | 0.0245 | -0.0788 | 63.4735
12.5 | 1.5846 | 0.02642 | -0.0754 | 59.9773
13 | 1.6099 | 0.02874 | -0.0718 | 56.016
13.5 | 1.6368 | 0.03105 | -0.0685 | 52.715
14 | 1.6613 | 0.03365 | -0.0652 | 49.37
14.5 | 1.6821 | 0.03669 | -0.0618 | 45.8463
15 | 1.6985 | 0.04023 | -0.0584 | 42.2197
15.5 | 1.7129 | 0.04416 | -0.0552 | 38.7885
16 | 1.7202 | 0.04894 | -0.0521 | 35.1492
16.5 | 1.7242 | 0.05437 | -0.0495 | 31.7123
17 | 1.7173 | 0.06127 | -0.0473 | 28.0284
17.5 | 1.7028 | 0.06963 | -0.0461 | 24.455
18 | 1.6794 | 0.07976 | -0.0464 | 21.0557
18.5 | 1.6504 | 0.09154 | -0.0487 | 18.0293
19 | 1.6158 | 0.10504 | -0.0533 | 15.3827
19.5 | 1.5664 | 0.12206 | -0.0615 | 12.833
20 | 1.5336 | 0.13716 | -0.0701 | 11.1811

## 87. Re 6M Mach 0.50 (1)
BIGFOIL.COM POLAR EXPORT
NACA66-712 a=0.8
NACA66-712 a=0.8 |  |  |  | Cl Max: | 1.452 | at alpha= | 20 | deg
JavaFoil+Calcfoil stall+Eppler ext transition |  |  |  | L/D Max: | 221.047 | at alpha= | 1.5 | deg
Re: | 6000000 |  |  | Cd Min: | 0.00421 | at alpha= | 0.5 | deg
Mach: | 0.5 |  |  | Cl=0 at alpha= | -5.5544 | deg
|  |  |  | @ Cl=0.1, Cd= | 0.0064712
|  |  |  | @ Cl=0.4, Cd= | 0.0053563
|  |  |  | @ Cl=0.6, Cd= | 0.0055391
alpha (deg) | Cl | Cd | Cm | Cl/Cd
-20 | -0.794 | 0.15532 | -0.067 | -5.113
-19.5 | -0.767 | 0.15226 | -0.067 | -5.039
-19 | -0.741 | 0.15013 | -0.068 | -4.933
-18.5 | -0.713 | 0.14059 | -0.068 | -5.073
-18 | -0.684 | 0.13531 | -0.066 | -5.058
-17.5 | -0.657 | 0.13059 | -0.066 | -5.032
-17 | -0.63 | 0.12733 | -0.067 | -4.948
-16.5 | -0.603 | 0.1241 | -0.067 | -4.857
-16 | -0.576 | 0.11998 | -0.067 | -4.797
-15.5 | -0.548 | 0.11632 | -0.067 | -4.711
-15 | -0.52 | 0.10843 | -0.067 | -4.798
-14.5 | -0.493 | 0.09881 | -0.068 | -4.99
-14 | -0.466 | 0.09182 | -0.069 | -5.074
-13.5 | -0.439 | 0.08568 | -0.07 | -5.12
-13 | -0.411 | 0.08031 | -0.071 | -5.122
-12.5 | -0.384 | 0.07547 | -0.072 | -5.089
-12 | -0.357 | 0.07038 | -0.075 | -5.075
-11.5 | -0.328 | 0.08512 | -0.067 | -3.849
-11 | -0.3 | 0.07429 | -0.067 | -4.038
-10.5 | -0.273 | 0.06727 | -0.068 | -4.053
-10 | -0.245 | 0.06184 | -0.069 | -3.965
-9.5 | -0.218 | 0.05726 | -0.071 | -3.804
-9 | -0.191 | 0.05321 | -0.074 | -3.581
-8.5 | -0.163 | 0.04994 | -0.076 | -3.266
-8 | -0.135 | 0.05253 | -0.067 | -2.566
-7.5 | -0.107 | 0.0517 | -0.066 | -2.075
-7 | -0.08 | 0.04664 | -0.066 | -1.711
-6.5 | -0.056 | 0.04209 | -0.071 | -1.328
-6 | -0.041 | 0.04044 | -0.069 | -1.014
-5.5 | 0.005 | 0.03735 | -0.074 | 0.125
-5 | 0.07 | 0.00661 | -0.15 | 10.554
-4.5 | 0.137 | 0.0063 | -0.151 | 21.806
-4 | 0.207 | 0.00601 | -0.152 | 34.374
-3.5 | 0.277 | 0.00566 | -0.153 | 48.932
-3 | 0.348 | 0.00549 | -0.154 | 63.35
-2.5 | 0.418 | 0.00531 | -0.155 | 78.775
-2 | 0.489 | 0.00561 | -0.156 | 87.125
-1.5 | 0.561 | 0.00559 | -0.157 | 100.466
-1 | 0.63 | 0.0055 | -0.158 | 114.648
-0.5 | 0.699 | 0.00545 | -0.159 | 128.414
0 | 0.764 | 0.00543 | -0.16 | 140.622
0.5 | 0.832 | 0.00421 | -0.161 | 197.797
1 | 0.9 | 0.0043 | -0.162 | 209.447
1.5 | 0.968 | 0.00438 | -0.163 | 221.047
2 | 1.034 | 0.00522 | -0.163 | 198.106
2.5 | 1.1 | 0.00646 | -0.164 | 170.152
3 | 1.155 | 0.00734 | -0.165 | 157.444
3.5 | 1.216 | 0.0083 | -0.166 | 146.559
4 | 1.271 | 0.01278 | -0.166 | 99.422
4.5 | 1.324 | 0.01341 | -0.167 | 98.725
5 | 1.371 | 0.01414 | -0.168 | 96.967
5.5 | 1.409 | 0.01486 | -0.169 | 94.838
6 | 1.431 | 0.01573 | -0.169 | 90.974
6.5 | 1.415 | 0.01675 | -0.17 | 84.478
7 | 1.324 | 0.01816 | -0.171 | 72.933
7.5 | 0.704 | 0.05213 | -0.076 | 13.499
8 | 0.888 | 0.0202 | -0.172 | 43.95
8.5 | 0.758 | 0.05657 | -0.085 | 13.397
9 | 0.784 | 0.06195 | -0.084 | 12.649
9.5 | 0.981 | 0.02295 | -0.175 | 42.735
10 | 1.011 | 0.02459 | -0.175 | 41.095
10.5 | 0.864 | 0.0731 | -0.092 | 11.816
11 | 0.888 | 0.08201 | -0.087 | 10.823
11.5 | 1.101 | 0.02794 | -0.177 | 39.388
12 | 1.127 | 0.03063 | -0.177 | 36.781
12.5 | 0.969 | 0.09045 | -0.099 | 10.71
13 | 0.998 | 0.09819 | -0.106 | 10.167
13.5 | 1.018 | 0.09936 | -0.096 | 10.243
14 | 1.049 | 0.10418 | -0.106 | 10.067
14.5 | 1.082 | 0.10898 | -0.116 | 9.929
15 | 1.096 | 0.11257 | -0.103 | 9.74
15.5 | 1.125 | 0.11741 | -0.109 | 9.583
16 | 1.179 | 0.11054 | -0.133 | 10.667
16.5 | 1.175 | 0.12404 | -0.11 | 9.473
17 | 1.204 | 0.12991 | -0.114 | 9.264
17.5 | 1.252 | 0.12441 | -0.133 | 10.068
18 | 1.31 | 0.11441 | -0.147 | 11.447
18.5 | 1.279 | 0.14035 | -0.117 | 9.112
19 | 1.326 | 0.13736 | -0.133 | 9.651
19.5 | 1.447 | 0.09198 | -0.166 | 15.734
20 | 1.452 | 0.1078 | -0.161 | 13.467

## 88. Re 6M Mach 0.50 (2)
BIGFOIL.COM POLAR EXPORT
NACA66-712 a=0.8
NACA66-712 a=0.8 |  |  |  | Cl Max: | 1.4374 | at alpha= | 10 | deg
XFOIL ncrit=9 |  |  |  | L/D Max: | 1204.56 | at alpha= | -0.5 | deg
Re: | 6000000 |  |  | Cd Min: | 0.22559 | at alpha= | -20 | deg
Mach: | 0.5 |  |  | Cl=0 at alpha= | -5.9453 | deg
|  |  |  | @ Cl=0.1, Cd= | 0.0010758
|  |  |  | @ Cl=0.4, Cd= | 0.00067911
|  |  |  | @ Cl=0.6, Cd= | 0.00059592
alpha (deg) | Cl | Cd | Cm | Cl/Cd
-20 | -0.371 | 0.22559 | -0.0689 | -1.6446
-19.5 | -0.3481 | 0.21848 | -0.0738 | -1.5933
-19 | -0.3251 | 0.21081 | -0.0786 | -1.5421
-18.5 | -0.3023 | 0.20336 | -0.0834 | -1.4865
-18 | -0.2798 | 0.19583 | -0.0882 | -1.4288
-17.5 | -0.2575 | 0.18829 | -0.093 | -1.3676
-17 | -0.1862 | 0.15742 | -0.0725 | -1.1828
-16.5 | -0.1686 | 0.15126 | -0.0778 | -1.1146
-16 | -0.1512 | 0.1453 | -0.0831 | -1.0406
-15.5 | -0.1335 | 0.13983 | -0.0885 | -0.95473
-15 | -0.1189 | 0.13497 | -0.0944 | -0.88094
-14.5 | -0.1032 | 0.12948 | -0.0997 | -0.79703
-14 | -0.0857 | 0.12338 | -0.1045 | -0.6946
-13.5 | -0.0673 | 0.11736 | -0.109 | -0.57345
-13 | -0.0514 | 0.11057 | -0.1134 | -0.46486
-12.5 | -0.038 | 0.10324 | -0.1177 | -0.36807
-12 | -0.0273 | 0.0955 | -0.1221 | -0.28586
-11.5 | -0.0118 | 0.08879 | -0.126 | -0.1329
-11 | 0.0024 | 0.08196 | -0.1295 | 0.029283
-10.5 | 0.0108 | 0.07409 | -0.1331 | 0.14577
-10 | 0.022 | 0.067 | -0.1362 | 0.32836
-9.5 | 0.0196 | 0.05819 | -0.1399 | 0.33683
-9 | 0.0254 | 0.05109 | -0.1431 | 0.49716
-8.5 | 0.0323 | 0.0446 | -0.1461 | 0.72422
-8 | 0.0281 | 0.03713 | -0.1498 | 0.7568
-7.5 | 0.0156 | 0.02961 | -0.1551 | 0.52685
-7 | -0.0139 | 0.02233 | -0.1616 | -0.62248
-6.5 | -0.0183 | 0.01475 | -0.1643 | -1.2407
-6 | -0.0029 | 0.0082 | -0.1653 | -0.35366
-5.5 | 0.0236 | 0.003 | -0.1659 | 7.8667
-5 | 0.0736 | 0.0012 | -0.1662 | 61.3333
-4.5 | 0.1395 | 0.00089 | -0.1662 | 156.7416
-4 | 0.2093 | 0.0008 | -0.1664 | 261.625
-3.5 | 0.2786 | 0.00074 | -0.1669 | 376.4865
-3 | 0.3473 | 0.00071 | -0.1675 | 489.1549
-2 | 0.4838 | 0.00063 | -0.1691 | 767.9365
-1.5 | 0.5522 | 0.00061 | -0.1702 | 905.2459
-1 | 0.6201 | 0.00059 | -0.1712 | 1051.0169
-0.5 | 0.6866 | 0.00057 | -0.172 | 1204.5614
0 | 0.7647 | 0.00474 | -0.1769 | 161.3291
0.5 | 0.8316 | 0.00406 | -0.1783 | 204.8276
1 | 0.8969 | 0.00365 | -0.179 | 245.726
1.5 | 0.965 | 0.0037 | -0.1797 | 260.8108
2 | 1.0305 | 0.00381 | -0.1797 | 270.4724
2.5 | 1.0899 | 0.00407 | -0.1784 | 267.7887
3 | 1.0651 | 0.00561 | -0.16 | 189.8574
3.5 | 1.0399 | 0.00779 | -0.143 | 133.4917
4 | 1.0306 | 0.01008 | -0.1301 | 102.2421
4.5 | 1.0437 | 0.01198 | -0.1214 | 87.1202
5 | 1.0553 | 0.01417 | -0.1129 | 74.4742
5.5 | 1.089 | 0.01569 | -0.1078 | 69.4073
6 | 1.1342 | 0.01681 | -0.1044 | 67.4717
6.5 | 1.1821 | 0.01789 | -0.1012 | 66.076
7 | 1.2271 | 0.01918 | -0.0975 | 63.9781
7.5 | 1.2731 | 0.02052 | -0.0938 | 62.0419
8 | 1.3168 | 0.02209 | -0.0897 | 59.6107
8.5 | 1.3589 | 0.02386 | -0.0853 | 56.9531
9.5 | 1.4328 | 0.0285 | -0.0749 | 50.2737
10 | 1.4374 | 0.0332 | -0.067 | 43.2952
10.5 | 1.4201 | 0.03954 | -0.058 | 35.9155
11 | 1.4045 | 0.04778 | -0.0514 | 29.3951
11.5 | 1.3751 | 0.05787 | -0.0471 | 23.7619
12 | 1.3396 | 0.06939 | -0.0457 | 19.3054
12.5 | 1.302 | 0.08247 | -0.0477 | 15.7876
13 | 1.2618 | 0.0975 | -0.0534 | 12.9415
13.5 | 1.2271 | 0.11363 | -0.0623 | 10.7991
14 | 1.1992 | 0.13036 | -0.0733 | 9.1991
14.5 | 1.1791 | 0.1474 | -0.0848 | 7.9993
15 | 1.1665 | 0.16373 | -0.095 | 7.1245

## 89. Re 7M Mach 0.00 (1)
BIGFOIL.COM POLAR EXPORT
NACA66-712 a=0.8
NACA66-712 a=0.8 |  |  |  | Cl Max: | 1.46 | at alpha= | 9 | deg
JavaFoil+Calcfoil stall+Eppler ext transition |  |  |  | L/D Max: | 227.734 | at alpha= | 1 | deg
Re: | 7000000 |  |  | Cd Min: | 0.00341 | at alpha= | 0.5 | deg
Mach: | 0 |  |  | Cl=0 at alpha= | -5.5439 | deg
|  |  |  | @ Cl=0.1, Cd= | 0.0058224
|  |  |  | @ Cl=0.4, Cd= | 0.005252
|  |  |  | @ Cl=0.6, Cd= | 0.004958
alpha (deg) | Cl | Cd | Cm | Cl/Cd
-19 | -0.31 | 0.16031 | -0.049 | -1.934
-18.5 | -0.323 | 0.15397 | -0.05 | -2.1
-18 | -0.337 | 0.14592 | -0.05 | -2.308
-17.5 | -0.35 | 0.14033 | -0.05 | -2.495
-17 | -0.363 | 0.13326 | -0.05 | -2.727
-16.5 | -0.376 | 0.12691 | -0.051 | -2.964
-16 | -0.388 | 0.12138 | -0.051 | -3.199
-15.5 | -0.398 | 0.11378 | -0.051 | -3.501
-15 | -0.405 | 0.10945 | -0.052 | -3.698
-14.5 | -0.41 | 0.10217 | -0.052 | -4.009
-14 | -0.413 | 0.09592 | -0.053 | -4.302
-13.5 | -0.413 | 0.0911 | -0.054 | -4.539
-13 | -0.412 | 0.08579 | -0.054 | -4.798
-12.5 | -0.407 | 0.08065 | -0.056 | -5.049
-12 | -0.4 | 0.07571 | -0.057 | -5.277
-11.5 | -0.388 | 0.0714 | -0.057 | -5.441
-11 | -0.374 | 0.06689 | -0.058 | -5.59
-10.5 | -0.356 | 0.06289 | -0.059 | -5.656
-10 | -0.334 | 0.05892 | -0.061 | -5.666
-9.5 | -0.309 | 0.05498 | -0.063 | -5.612
-9 | -0.279 | 0.05135 | -0.065 | -5.442
-8.5 | -0.247 | 0.04778 | -0.069 | -5.174
-8 | -0.26 | 0.007 | -0.125 | -37.173
-7.5 | -0.212 | 0.00679 | -0.126 | -31.274
-7 | -0.161 | 0.00662 | -0.127 | -24.33
-6.5 | -0.107 | 0.00642 | -0.127 | -16.699
-6 | -0.052 | 0.00626 | -0.128 | -8.245
-5.5 | 0.005 | 0.00606 | -0.129 | 0.899
-5 | 0.064 | 0.00592 | -0.13 | 10.752
-4.5 | 0.123 | 0.00576 | -0.131 | 21.289
-4 | 0.182 | 0.00569 | -0.132 | 32.06
-3.5 | 0.243 | 0.00553 | -0.133 | 43.867
-3 | 0.303 | 0.00551 | -0.134 | 55.046
-2.5 | 0.364 | 0.00545 | -0.135 | 66.753
-2 | 0.424 | 0.00512 | -0.136 | 82.871
-1.5 | 0.486 | 0.00507 | -0.137 | 95.834
-1 | 0.546 | 0.00503 | -0.137 | 108.558
-0.5 | 0.606 | 0.00495 | -0.138 | 122.299
0 | 0.665 | 0.00363 | -0.139 | 183.387
0.5 | 0.724 | 0.00341 | -0.14 | 212.554
1 | 0.784 | 0.00344 | -0.141 | 227.734
1.5 | 0.842 | 0.00456 | -0.142 | 184.722
2 | 0.9 | 0.00527 | -0.142 | 170.881
2.5 | 0.958 | 0.00576 | -0.143 | 166.376
3 | 1.01 | 0.00635 | -0.144 | 159.08
3.5 | 1.065 | 0.00697 | -0.144 | 152.745
4 | 1.118 | 0.00755 | -0.145 | 148.088
4.5 | 1.168 | 0.01053 | -0.146 | 110.974
5 | 1.219 | 0.01093 | -0.146 | 111.526
5.5 | 1.267 | 0.01137 | -0.147 | 111.513
6 | 1.313 | 0.01184 | -0.148 | 110.908
6.5 | 1.353 | 0.01232 | -0.148 | 109.806
7 | 1.389 | 0.01285 | -0.149 | 108.082
7.5 | 1.42 | 0.01337 | -0.15 | 106.197
8 | 1.444 | 0.01388 | -0.151 | 104.025
8.5 | 1.456 | 0.01447 | -0.151 | 100.569
9 | 1.46 | 0.0152 | -0.152 | 96.045
9.5 | 1.455 | 0.016 | -0.153 | 90.938
10 | 1.443 | 0.0168 | -0.153 | 85.877
10.5 | 1.422 | 0.01765 | -0.154 | 80.562
11 | 1.393 | 0.01852 | -0.154 | 75.217
11.5 | 1.358 | 0.01949 | -0.155 | 69.691
12 | 1.317 | 0.02053 | -0.155 | 64.184
12.5 | 1.271 | 0.02183 | -0.156 | 58.218
13 | 1.222 | 0.02278 | -0.156 | 53.649
13.5 | 1.169 | 0.02412 | -0.157 | 48.464
14 | 1.113 | 0.02593 | -0.157 | 42.916

## 90. Re 7M Mach 0.00 (2)
BIGFOIL.COM POLAR EXPORT
NACA66-712 a=0.8
NACA66-712 a=0.8 |  |  |  | Cl Max: | 1.8477 | at alpha= | 19.5 | deg
XFOIL ncrit=9 |  |  |  | L/D Max: | 253.837 | at alpha= | 2 | deg
Re: | 7000000 |  |  | Cd Min: | 0.066 | at alpha= | 20 | deg
Mach: | 0 |  |  | Cl=0 at alpha= | -5.6136 | deg
|  |  |  | @ Cl=0.1, Cd= | 0.0054125
|  |  |  | @ Cl=0.4, Cd= | 0.0047642
|  |  |  | @ Cl=0.6, Cd= | 0.0044623
alpha (deg) | Cl | Cd | Cm | Cl/Cd
-18 | -1.0641 | 0.03138 | -0.1484 | -33.9101
-17.5 | -1.0883 | 0.02645 | -0.147 | -41.1456
-17 | -1.1005 | 0.02365 | -0.1426 | -46.5328
-16.5 | -1.0917 | 0.02185 | -0.1382 | -49.9634
-16 | -1.0667 | 0.01996 | -0.1361 | -53.4419
-15.5 | -1.0378 | 0.01783 | -0.1344 | -58.2053
-15 | -1.0008 | 0.01614 | -0.1334 | -62.0074
-14.5 | -0.9582 | 0.01483 | -0.1328 | -64.6123
-14 | -0.9116 | 0.01385 | -0.1326 | -65.8195
-13.5 | -0.8628 | 0.01303 | -0.1326 | -66.2164
-13 | -0.8122 | 0.01229 | -0.1327 | -66.0862
-12.5 | -0.7603 | 0.01166 | -0.133 | -65.2058
-12 | -0.7081 | 0.01101 | -0.1333 | -64.3143
-11.5 | -0.6571 | 0.0101 | -0.1334 | -65.0594
-11 | -0.6041 | 0.00941 | -0.1338 | -64.1977
-10.5 | -0.5498 | 0.00888 | -0.1342 | -61.9144
-10 | -0.495 | 0.00844 | -0.1348 | -58.6493
-9.5 | -0.4394 | 0.00808 | -0.1354 | -54.3812
-9 | -0.3834 | 0.00776 | -0.1361 | -49.4072
-8.5 | -0.3271 | 0.0075 | -0.1368 | -43.6133
-8 | -0.2719 | 0.00695 | -0.1373 | -39.1223
-7.5 | -0.2156 | 0.00664 | -0.138 | -32.4699
-7 | -0.1586 | 0.00637 | -0.1387 | -24.898
-6.5 | -0.1016 | 0.00617 | -0.1395 | -16.4668
-6 | -0.0442 | 0.00598 | -0.1403 | -7.3913
-5.5 | 0.013 | 0.0057 | -0.1411 | 2.2807
-5 | 0.0703 | 0.0055 | -0.1419 | 12.7818
-4.5 | 0.128 | 0.00533 | -0.1428 | 24.015
-4 | 0.186 | 0.00521 | -0.1437 | 35.7006
-3.5 | 0.2437 | 0.00506 | -0.1446 | 48.1621
-2.5 | 0.3595 | 0.00482 | -0.1464 | 74.5851
-2 | 0.4176 | 0.00474 | -0.1473 | 88.1013
-1.5 | 0.475 | 0.00466 | -0.1481 | 101.9313
-1 | 0.5331 | 0.00459 | -0.1491 | 116.1438
-0.5 | 0.5906 | 0.00451 | -0.1499 | 130.9534
0 | 0.6477 | 0.00422 | -0.1508 | 153.4834
0.5 | 0.7045 | 0.00369 | -0.152 | 190.9214
1 | 0.7604 | 0.00327 | -0.1528 | 232.5382
1.5 | 0.8178 | 0.00328 | -0.1536 | 249.3293
2 | 0.8732 | 0.00344 | -0.154 | 253.8372
3.5 | 0.9556 | 0.00698 | -0.1387 | 136.9054
4 | 0.9726 | 0.00777 | -0.1313 | 125.1737
4.5 | 0.9941 | 0.00876 | -0.1252 | 113.4817
5 | 1.0232 | 0.00965 | -0.1207 | 106.0311
5.5 | 1.0601 | 0.0103 | -0.1178 | 102.9223
6 | 1.1004 | 0.01084 | -0.1156 | 101.5129
6.5 | 1.1413 | 0.01136 | -0.1136 | 100.4665
7 | 1.1811 | 0.01196 | -0.1114 | 98.7542
7.5 | 1.2211 | 0.01255 | -0.1094 | 97.2988
8 | 1.2601 | 0.01322 | -0.1072 | 95.3177
8.5 | 1.2981 | 0.01392 | -0.105 | 93.2543
9 | 1.3373 | 0.0146 | -0.103 | 91.5959
10 | 1.4093 | 0.01627 | -0.0983 | 86.6195
11 | 1.4808 | 0.0178 | -0.0938 | 83.191
11.5 | 1.5135 | 0.01894 | -0.0914 | 79.9102
12 | 1.5468 | 0.02008 | -0.089 | 77.0319
12.5 | 1.5764 | 0.02148 | -0.0863 | 73.3892
13 | 1.6075 | 0.02284 | -0.084 | 70.3809
13.5 | 1.6338 | 0.02456 | -0.0811 | 66.5228
14 | 1.661 | 0.02626 | -0.0785 | 63.2521
15 | 1.7137 | 0.02995 | -0.0738 | 57.2187
15.5 | 1.7379 | 0.03203 | -0.0714 | 54.2585
16 | 1.7599 | 0.03438 | -0.069 | 51.1896
16.5 | 1.7809 | 0.03687 | -0.0667 | 48.3021
17 | 1.797 | 0.03988 | -0.0643 | 45.0602
17.5 | 1.8114 | 0.04318 | -0.062 | 41.95
18 | 1.8248 | 0.04668 | -0.0599 | 39.0917
18.5 | 1.8352 | 0.05061 | -0.058 | 36.2616
19 | 1.844 | 0.05489 | -0.0565 | 33.5945
19.5 | 1.8477 | 0.0599 | -0.0551 | 30.8464
20 | 1.8447 | 0.066 | -0.0541 | 27.95

## 91. Re 7M Mach 0.10 (1)
BIGFOIL.COM POLAR EXPORT
NACA66-712 a=0.8
NACA66-712 a=0.8 |  |  |  | Cl Max: | 1.457 | at alpha= | 9 | deg
JavaFoil+Calcfoil stall+Eppler ext transition |  |  |  | L/D Max: | 228.615 | at alpha= | 1 | deg
Re: | 7000000 |  |  | Cd Min: | 0.00341 | at alpha= | 0.5 | deg
Mach: | 0.1 |  |  | Cl=0 at alpha= | -5.5439 | deg
|  |  |  | @ Cl=0.1, Cd= | 0.0058529
|  |  |  | @ Cl=0.4, Cd= | 0.005277
|  |  |  | @ Cl=0.6, Cd= | 0.0049675
alpha (deg) | Cl | Cd | Cm | Cl/Cd
-18 | -0.296 | 0.1459 | -0.05 | -2.026
-17.5 | -0.311 | 0.14009 | -0.05 | -2.22
-17 | -0.326 | 0.13444 | -0.05 | -2.427
-16.5 | -0.342 | 0.12901 | -0.051 | -2.648
-16 | -0.356 | 0.12285 | -0.051 | -2.9
-15.5 | -0.369 | 0.1148 | -0.052 | -3.215
-15 | -0.378 | 0.10938 | -0.052 | -3.458
-14.5 | -0.386 | 0.10383 | -0.053 | -3.716
-14 | -0.392 | 0.09765 | -0.053 | -4.01
-13.5 | -0.395 | 0.09265 | -0.054 | -4.265
-13 | -0.396 | 0.08678 | -0.054 | -4.563
-12.5 | -0.394 | 0.08078 | -0.056 | -4.879
-12 | -0.389 | 0.07637 | -0.056 | -5.091
-11.5 | -0.38 | 0.07249 | -0.057 | -5.242
-11 | -0.368 | 0.06717 | -0.058 | -5.471
-10.5 | -0.351 | 0.06321 | -0.059 | -5.553
-10 | -0.33 | 0.05938 | -0.06 | -5.565
-9.5 | -0.306 | 0.0555 | -0.062 | -5.517
-9 | -0.278 | 0.05168 | -0.065 | -5.382
-8.5 | -0.246 | 0.0485 | -0.067 | -5.078
-8 | -0.257 | 0.0075 | -0.123 | -34.192
-7.5 | -0.213 | 0.00685 | -0.126 | -31.046
-7 | -0.161 | 0.00662 | -0.127 | -24.363
-6.5 | -0.107 | 0.00647 | -0.128 | -16.606
-6 | -0.052 | 0.0063 | -0.129 | -8.215
-5.5 | 0.005 | 0.00609 | -0.13 | 0.898
-5 | 0.064 | 0.00592 | -0.131 | 10.786
-4.5 | 0.123 | 0.00581 | -0.132 | 21.199
-4 | 0.183 | 0.00567 | -0.133 | 32.337
-3.5 | 0.244 | 0.00554 | -0.134 | 44.01
-3 | 0.305 | 0.00548 | -0.135 | 55.567
-2.5 | 0.366 | 0.00543 | -0.136 | 67.264
-2 | 0.426 | 0.00516 | -0.136 | 82.705
-1.5 | 0.488 | 0.00508 | -0.137 | 96.195
-1 | 0.549 | 0.00501 | -0.138 | 109.488
-0.5 | 0.609 | 0.00496 | -0.139 | 122.771
0 | 0.668 | 0.00363 | -0.14 | 184.271
0.5 | 0.728 | 0.00341 | -0.141 | 213.695
1 | 0.787 | 0.00344 | -0.142 | 228.615
1.5 | 0.846 | 0.00456 | -0.142 | 185.332
2 | 0.904 | 0.0053 | -0.143 | 170.716
2.5 | 0.962 | 0.0058 | -0.144 | 166.066
3 | 1.014 | 0.00638 | -0.144 | 159.062
3.5 | 1.07 | 0.00702 | -0.145 | 152.378
4 | 1.123 | 0.00761 | -0.146 | 147.649
4.5 | 1.174 | 0.01059 | -0.146 | 110.809
5 | 1.224 | 0.011 | -0.147 | 111.297
5.5 | 1.273 | 0.01146 | -0.148 | 111.084
6 | 1.318 | 0.01193 | -0.148 | 110.529
6.5 | 1.358 | 0.01242 | -0.149 | 109.354
7 | 1.393 | 0.01296 | -0.15 | 107.474
7.5 | 1.423 | 0.01351 | -0.151 | 105.374
8 | 1.445 | 0.01402 | -0.151 | 103.104
8.5 | 1.456 | 0.01467 | -0.152 | 99.23
9 | 1.457 | 0.01538 | -0.153 | 94.74
9.5 | 1.449 | 0.01616 | -0.153 | 89.657
10 | 1.432 | 0.01701 | -0.154 | 84.175
10.5 | 1.407 | 0.0179 | -0.154 | 78.587
11 | 1.373 | 0.01882 | -0.155 | 72.957
11.5 | 1.332 | 0.0199 | -0.156 | 66.94
12 | 1.285 | 0.02096 | -0.156 | 61.308
12.5 | 1.231 | 0.02241 | -0.156 | 54.952
13 | 1.173 | 0.02408 | -0.156 | 48.712
13.5 | 1.116 | 0.02507 | -0.157 | 44.502
14 | 1.049 | 0.02799 | -0.156 | 37.501

## 92. Re 7M Mach 0.10 (2)
BIGFOIL.COM POLAR EXPORT
NACA66-712 a=0.8
NACA66-712 a=0.8 |  |  |  | Cl Max: | 1.8375 | at alpha= | 19.5 | deg
XFOIL ncrit=9 |  |  |  | L/D Max: | 255.349 | at alpha= | 2 | deg
Re: | 7000000 |  |  | Cd Min: | 0.07084 | at alpha= | 20 | deg
Mach: | 0.1 |  |  | Cl=0 at alpha= | -5.6109 | deg
|  |  |  | @ Cl=0.1, Cd= | 0.0054335
|  |  |  | @ Cl=0.4, Cd= | 0.0047675
|  |  |  | @ Cl=0.6, Cd= | 0.0044902
alpha (deg) | Cl | Cd | Cm | Cl/Cd
-17 | -0.9752 | 0.03243 | -0.152 | -30.0709
-16.5 | -1.0095 | 0.02693 | -0.1503 | -37.4861
-16 | -1.028 | 0.02422 | -0.144 | -42.4443
-15.5 | -1.0172 | 0.02133 | -0.1408 | -47.6887
-15 | -0.9902 | 0.019 | -0.1388 | -52.1158
-14.5 | -0.9585 | 0.01663 | -0.1371 | -57.6368
-14 | -0.9169 | 0.01502 | -0.1362 | -61.0453
-13.5 | -0.8699 | 0.01389 | -0.1358 | -62.6278
-13 | -0.8199 | 0.01295 | -0.1356 | -63.3127
-12.5 | -0.768 | 0.01217 | -0.1356 | -63.106
-12 | -0.7151 | 0.01148 | -0.1356 | -62.2909
-11.5 | -0.6628 | 0.01063 | -0.1357 | -62.3518
-11 | -0.6101 | 0.00975 | -0.1358 | -62.5744
-10.5 | -0.5555 | 0.00913 | -0.1361 | -60.8434
-10 | -0.5001 | 0.00864 | -0.1364 | -57.8819
-9.5 | -0.4439 | 0.00823 | -0.1369 | -53.9368
-9 | -0.3874 | 0.00787 | -0.1374 | -49.2249
-8.5 | -0.3304 | 0.00758 | -0.1381 | -43.5884
-8 | -0.2746 | 0.00705 | -0.1385 | -38.9504
-7.5 | -0.2178 | 0.00671 | -0.1391 | -32.459
-7 | -0.1603 | 0.00642 | -0.1398 | -24.9688
-6.5 | -0.1028 | 0.00621 | -0.1405 | -16.5539
-6 | -0.0449 | 0.006 | -0.1413 | -7.4833
-5.5 | 0.0128 | 0.00575 | -0.1421 | 2.2261
-5 | 0.0704 | 0.00552 | -0.1428 | 12.7536
-4.5 | 0.1286 | 0.00535 | -0.1437 | 24.0374
-4 | 0.187 | 0.00522 | -0.1446 | 35.8238
-3.5 | 0.2451 | 0.00508 | -0.1454 | 48.248
-3 | 0.3031 | 0.00495 | -0.1463 | 61.2323
-2.5 | 0.3617 | 0.00482 | -0.1472 | 75.0415
-2 | 0.4201 | 0.00474 | -0.1482 | 88.6287
-1.5 | 0.4778 | 0.00467 | -0.149 | 102.3126
-1 | 0.5363 | 0.00459 | -0.1499 | 116.841
-0.5 | 0.5941 | 0.00452 | -0.1508 | 131.4381
0 | 0.6515 | 0.00423 | -0.1517 | 154.0189
0.5 | 0.7087 | 0.0037 | -0.1528 | 191.5405
1 | 0.7649 | 0.00327 | -0.1537 | 233.9144
1.5 | 0.8227 | 0.00329 | -0.1545 | 250.0608
2 | 0.8784 | 0.00344 | -0.1549 | 255.3488
2.5 | 0.9049 | 0.00496 | -0.1496 | 182.4395
3 | 0.9325 | 0.00607 | -0.1444 | 153.6244
3.5 | 0.9572 | 0.00697 | -0.1386 | 137.3314
4 | 0.9734 | 0.00783 | -0.131 | 124.3167
4.5 | 0.9951 | 0.00884 | -0.1249 | 112.5679
5 | 1.0242 | 0.00976 | -0.1203 | 104.9385
5.5 | 1.0612 | 0.01042 | -0.1174 | 101.8426
6 | 1.1016 | 0.01098 | -0.1151 | 100.3279
6.5 | 1.1429 | 0.01151 | -0.1131 | 99.2963
7 | 1.1826 | 0.01213 | -0.1108 | 97.4938
7.5 | 1.2231 | 0.01273 | -0.1088 | 96.0801
8 | 1.262 | 0.01343 | -0.1065 | 93.9687
8.5 | 1.3006 | 0.01415 | -0.1043 | 91.9152
9 | 1.3401 | 0.01484 | -0.1023 | 90.3032
10 | 1.4128 | 0.01656 | -0.0974 | 85.314
10.5 | 1.4485 | 0.01718 | -0.095 | 84.3132
11 | 1.4842 | 0.01819 | -0.0927 | 81.5943
11.5 | 1.5167 | 0.01938 | -0.0901 | 78.2611
12 | 1.55 | 0.0206 | -0.0876 | 75.2427
12.5 | 1.5797 | 0.02205 | -0.0848 | 71.6417
13 | 1.6097 | 0.02355 | -0.0822 | 68.3524
13.5 | 1.6366 | 0.02532 | -0.0793 | 64.6367
14 | 1.664 | 0.02709 | -0.0767 | 61.4249
14.5 | 1.691 | 0.02897 | -0.0742 | 58.3707
15 | 1.7161 | 0.03103 | -0.0717 | 55.3045
15.5 | 1.7394 | 0.03331 | -0.0692 | 52.2186
16 | 1.7594 | 0.03595 | -0.0665 | 48.9402
16.5 | 1.7785 | 0.03875 | -0.0641 | 45.8968
17 | 1.7936 | 0.04204 | -0.0616 | 42.6641
17.5 | 1.8058 | 0.04573 | -0.0592 | 39.4883
18 | 1.8168 | 0.04968 | -0.0571 | 36.57
18.5 | 1.8222 | 0.05443 | -0.0551 | 33.4779
19 | 1.8237 | 0.05981 | -0.0535 | 30.4916
19.5 | 1.8375 | 0.06394 | -0.0529 | 28.7379
20 | 1.8311 | 0.07084 | -0.0522 | 25.8484

## 93. Re 7M Mach 0.25 (1)
BIGFOIL.COM POLAR EXPORT
NACA66-712 a=0.8
NACA66-712 a=0.8 |  |  |  | Cl Max: | 1.45 | at alpha= | 8 | deg
JavaFoil+Calcfoil stall+Eppler ext transition |  |  |  | L/D Max: | 231.507 | at alpha= | 1 | deg
Re: | 7000000 |  |  | Cd Min: | 0.00342 | at alpha= | 0 | deg
Mach: | 0.25 |  |  | Cl=0 at alpha= | -5.5508 | deg
|  |  |  | @ Cl=0.1, Cd= | 0.0059525
|  |  |  | @ Cl=0.4, Cd= | 0.0052243
|  |  |  | @ Cl=0.6, Cd= | 0.0050136
alpha (deg) | Cl | Cd | Cm | Cl/Cd
-16 | -0.061 | 0.12014 | -0.055 | -0.506
-15.5 | -0.058 | 0.11601 | -0.055 | -0.499
-15 | -0.074 | 0.10781 | -0.056 | -0.687
-14.5 | -0.151 | 0.1052 | -0.055 | -1.435
-14 | -0.193 | 0.10212 | -0.055 | -1.886
-13.5 | -0.226 | 0.09687 | -0.055 | -2.337
-13 | -0.255 | 0.09197 | -0.055 | -2.768
-12.5 | -0.277 | 0.08624 | -0.055 | -3.217
-12 | -0.295 | 0.08091 | -0.055 | -3.642
-11.5 | -0.306 | 0.07603 | -0.056 | -4.025
-11 | -0.311 | 0.07059 | -0.057 | -4.407
-10.5 | -0.31 | 0.06634 | -0.058 | -4.667
-10 | -0.302 | 0.06162 | -0.059 | -4.894
-9.5 | -0.287 | 0.05759 | -0.061 | -4.984
-9 | -0.266 | 0.0537 | -0.062 | -4.958
-8.5 | -0.24 | 0.0504 | -0.064 | -4.756
-8 | -0.208 | 0.04707 | -0.066 | -4.423
-7.5 | -0.172 | 0.04332 | -0.071 | -3.98
-7 | -0.163 | 0.00674 | -0.131 | -24.137
-6.5 | -0.109 | 0.00657 | -0.132 | -16.578
-6 | -0.053 | 0.0064 | -0.133 | -8.221
-5.5 | 0.006 | 0.00623 | -0.134 | 0.896
-5 | 0.065 | 0.00605 | -0.135 | 10.794
-4.5 | 0.126 | 0.00588 | -0.135 | 21.449
-4 | 0.188 | 0.00572 | -0.136 | 32.825
-3.5 | 0.25 | 0.00565 | -0.137 | 44.268
-3 | 0.313 | 0.00552 | -0.138 | 56.612
-2.5 | 0.375 | 0.00526 | -0.139 | 71.363
-2 | 0.438 | 0.00517 | -0.14 | 84.716
-1.5 | 0.502 | 0.00511 | -0.141 | 98.22
-1 | 0.564 | 0.00506 | -0.142 | 111.468
-0.5 | 0.626 | 0.00498 | -0.143 | 125.644
0 | 0.686 | 0.00342 | -0.144 | 200.419
0.5 | 0.748 | 0.00344 | -0.145 | 217.367
1 | 0.809 | 0.00349 | -0.145 | 231.507
1.5 | 0.868 | 0.00468 | -0.146 | 185.577
2 | 0.928 | 0.00544 | -0.147 | 170.711
2.5 | 0.988 | 0.00597 | -0.147 | 165.487
3 | 1.041 | 0.00659 | -0.148 | 157.956
3.5 | 1.097 | 0.00728 | -0.149 | 150.793
4 | 1.152 | 0.00791 | -0.15 | 145.516
4.5 | 1.203 | 0.01101 | -0.15 | 109.258
5 | 1.254 | 0.01145 | -0.151 | 109.485
5.5 | 1.302 | 0.01196 | -0.152 | 108.871
6 | 1.346 | 0.01247 | -0.152 | 107.899
6.5 | 1.383 | 0.01304 | -0.153 | 106.067
7 | 1.414 | 0.01364 | -0.154 | 103.645
7.5 | 1.437 | 0.0142 | -0.155 | 101.196
8 | 1.45 | 0.0149 | -0.155 | 97.267
8.5 | 1.444 | 0.01567 | -0.156 | 92.182
9 | 1.424 | 0.01664 | -0.157 | 85.594
9.5 | 1.39 | 0.01755 | -0.157 | 79.188
10 | 1.34 | 0.01855 | -0.158 | 72.251
10.5 | 1.275 | 0.0197 | -0.158 | 64.741
11 | 1.195 | 0.02104 | -0.159 | 56.804
11.5 | 1.102 | 0.02236 | -0.159 | 49.292
12 | 0.83 | 0.08131 | -0.084 | 10.207
12.5 | 0.737 | 0.08712 | -0.079 | 8.459
13 | 0.64 | 0.09386 | -0.08 | 6.82

## 94. Re 7M Mach 0.25 (2)
BIGFOIL.COM POLAR EXPORT
NACA66-712 a=0.8
NACA66-712 a=0.8 |  |  |  | Cl Max: | 1.7398 | at alpha= | 16 | deg
XFOIL ncrit=9 |  |  |  | L/D Max: | 261.499 | at alpha= | 2 | deg
Re: | 7000000 |  |  | Cd Min: | 0.15194 | at alpha= | -16 | deg
Mach: | 0.25 |  |  | Cl=0 at alpha= | -5.5935 | deg
|  |  |  | @ Cl=0.1, Cd= | 0.0055405
|  |  |  | @ Cl=0.4, Cd= | 0.0048192
|  |  |  | @ Cl=0.6, Cd= | 0.0045736
alpha (deg) | Cl | Cd | Cm | Cl/Cd
-16 | -0.2291 | 0.15194 | -0.0946 | -1.5078
-15.5 | -0.2209 | 0.1424 | -0.0988 | -1.5513
-15 | -0.2082 | 0.1348 | -0.1029 | -1.5445
-14.5 | -0.1981 | 0.12673 | -0.107 | -1.5632
-14 | -0.1904 | 0.11851 | -0.111 | -1.6066
-13.5 | -0.1735 | 0.11271 | -0.1145 | -1.5393
-13 | -0.1673 | 0.10457 | -0.1186 | -1.5999
-12.5 | -0.1534 | 0.09839 | -0.1221 | -1.5591
-12 | -0.163 | 0.08798 | -0.1269 | -1.8527
-11 | -0.6269 | 0.01444 | -0.1487 | -43.4141
-10.5 | -0.5757 | 0.01265 | -0.1477 | -45.5099
-10 | -0.5257 | 0.01055 | -0.1466 | -49.8294
-9.5 | -0.4673 | 0.00969 | -0.1461 | -48.225
-9 | -0.4082 | 0.009 | -0.1458 | -45.3556
-8.5 | -0.3488 | 0.00837 | -0.1457 | -41.6726
-7.5 | -0.2299 | 0.00721 | -0.1457 | -31.8863
-7 | -0.1701 | 0.00679 | -0.1459 | -25.0515
-6.5 | -0.1095 | 0.00649 | -0.1463 | -16.8721
-6 | -0.0491 | 0.00619 | -0.1467 | -7.9321
-5.5 | 0.0113 | 0.00598 | -0.1473 | 1.8896
-5 | 0.0713 | 0.00564 | -0.1479 | 12.6418
-4.5 | 0.1319 | 0.00543 | -0.1486 | 24.291
-4 | 0.1923 | 0.00529 | -0.1493 | 36.3516
-3 | 0.313 | 0.00498 | -0.151 | 62.8514
-2.5 | 0.3735 | 0.00485 | -0.1519 | 77.0103
-2 | 0.4338 | 0.00478 | -0.1529 | 90.7531
-1.5 | 0.4935 | 0.00471 | -0.1537 | 104.7771
-1 | 0.5539 | 0.00462 | -0.1547 | 119.8918
-0.5 | 0.6135 | 0.00456 | -0.1555 | 134.5395
0.5 | 0.7319 | 0.00375 | -0.1576 | 195.1733
1 | 0.79 | 0.00331 | -0.1585 | 238.6707
1.5 | 0.8497 | 0.00333 | -0.1593 | 255.1652
2 | 0.9074 | 0.00347 | -0.1598 | 261.4986
2.5 | 0.9338 | 0.00489 | -0.1539 | 190.9611
3 | 0.9553 | 0.00607 | -0.1471 | 157.3806
4 | 0.9801 | 0.00815 | -0.1297 | 120.2577
5 | 1.0288 | 0.01041 | -0.1183 | 98.828
5.5 | 1.0677 | 0.01114 | -0.1153 | 95.8438
6 | 1.1087 | 0.01179 | -0.1128 | 94.0373
6.5 | 1.1514 | 0.01241 | -0.1105 | 92.78
7.5 | 1.2342 | 0.01382 | -0.1057 | 89.3054
8 | 1.2728 | 0.01469 | -0.1029 | 86.644
8.5 | 1.3145 | 0.01545 | -0.1006 | 85.0809
9 | 1.3531 | 0.01637 | -0.0978 | 82.6573
9.5 | 1.3914 | 0.01737 | -0.0951 | 80.1036
10 | 1.4288 | 0.01839 | -0.0923 | 77.6944
10.5 | 1.4657 | 0.01924 | -0.0894 | 76.1798
11 | 1.5002 | 0.0206 | -0.0863 | 72.8252
11.5 | 1.5329 | 0.02214 | -0.083 | 69.2367
12 | 1.5648 | 0.0238 | -0.0798 | 65.7479
12.5 | 1.594 | 0.02571 | -0.0764 | 61.9992
13 | 1.6229 | 0.02774 | -0.0731 | 58.504
13.5 | 1.6506 | 0.02997 | -0.0698 | 55.0751
14 | 1.6758 | 0.03246 | -0.0664 | 51.6266
14.5 | 1.6974 | 0.03537 | -0.063 | 47.9898
15 | 1.7152 | 0.03873 | -0.0595 | 44.2861
15.5 | 1.7309 | 0.04245 | -0.0563 | 40.775
16 | 1.7398 | 0.04699 | -0.053 | 37.0249
16.5 | 1.7355 | 0.05315 | -0.0498 | 32.6529
17 | 1.7303 | 0.0598 | -0.0474 | 28.9348
17.5 | 1.7034 | 0.06955 | -0.046 | 24.4917
18 | 1.6832 | 0.07924 | -0.0463 | 21.2418
18.5 | 1.6498 | 0.09163 | -0.0487 | 18.005
19 | 1.6146 | 0.10526 | -0.0534 | 15.3392
19.5 | 1.5812 | 0.11957 | -0.06 | 13.2241
20 | 1.5385 | 0.13636 | -0.0697 | 11.2826

## 95. Re 7M Mach 0.50 (1)
BIGFOIL.COM POLAR EXPORT
NACA66-712 a=0.8
NACA66-712 a=0.8 |  |  |  | Cl Max: | 1.506 | at alpha= | 19.5 | deg
JavaFoil+Calcfoil stall+Eppler ext transition |  |  |  | L/D Max: | 214.938 | at alpha= | 1 | deg
Re: | 7000000 |  |  | Cd Min: | 0.0041 | at alpha= | 0.5 | deg
Mach: | 0.5 |  |  | Cl=0 at alpha= | -5.5544 | deg
|  |  |  | @ Cl=0.1, Cd= | 0.0063928
|  |  |  | @ Cl=0.4, Cd= | 0.0052757
|  |  |  | @ Cl=0.6, Cd= | 0.0054274
alpha (deg) | Cl | Cd | Cm | Cl/Cd
-20 | -0.794 | 0.15258 | -0.067 | -5.206
-19.5 | -0.767 | 0.14922 | -0.067 | -5.142
-19 | -0.741 | 0.14723 | -0.068 | -5.031
-18.5 | -0.713 | 0.13907 | -0.068 | -5.13
-18 | -0.685 | 0.13455 | -0.067 | -5.093
-17.5 | -0.658 | 0.12641 | -0.068 | -5.206
-17 | -0.631 | 0.11857 | -0.069 | -5.323
-16.5 | -0.604 | 0.11279 | -0.069 | -5.351
-16 | -0.576 | 0.1062 | -0.069 | -5.428
-15.5 | -0.548 | 0.11376 | -0.068 | -4.818
-15 | -0.521 | 0.10622 | -0.068 | -4.9
-14.5 | -0.493 | 0.0982 | -0.069 | -5.025
-14 | -0.466 | 0.09127 | -0.07 | -5.108
-13.5 | -0.439 | 0.08477 | -0.072 | -5.183
-13 | -0.412 | 0.07875 | -0.074 | -5.238
-12.5 | -0.386 | 0.07314 | -0.077 | -5.273
-12 | -0.36 | 0.06703 | -0.082 | -5.364
-11.5 | -0.328 | 0.08442 | -0.067 | -3.881
-11 | -0.3 | 0.07342 | -0.067 | -4.087
-10.5 | -0.273 | 0.06684 | -0.068 | -4.08
-10 | -0.245 | 0.06135 | -0.069 | -3.998
-9.5 | -0.218 | 0.05676 | -0.073 | -3.841
-9 | -0.191 | 0.05247 | -0.075 | -3.635
-8.5 | -0.163 | 0.04885 | -0.079 | -3.347
-8 | -0.135 | 0.0521 | -0.068 | -2.588
-7.5 | -0.107 | 0.05138 | -0.066 | -2.088
-7 | -0.08 | 0.0464 | -0.067 | -1.72
-6.5 | -0.056 | 0.04179 | -0.072 | -1.338
-6 | -0.041 | 0.04001 | -0.07 | -1.025
-5.5 | 0.005 | 0.03696 | -0.076 | 0.126
-5 | 0.07 | 0.00646 | -0.15 | 10.8
-4.5 | 0.137 | 0.00631 | -0.151 | 21.77
-4 | 0.207 | 0.00591 | -0.152 | 34.964
-3.5 | 0.277 | 0.00574 | -0.153 | 48.272
-3 | 0.348 | 0.00535 | -0.154 | 64.955
-2.5 | 0.418 | 0.00525 | -0.155 | 79.736
-2 | 0.489 | 0.00488 | -0.156 | 100.273
-1.5 | 0.561 | 0.00545 | -0.157 | 102.871
-1 | 0.63 | 0.00541 | -0.158 | 116.463
-0.5 | 0.699 | 0.00534 | -0.159 | 130.967
0 | 0.765 | 0.00531 | -0.16 | 144.001
0.5 | 0.833 | 0.0041 | -0.161 | 202.965
1 | 0.901 | 0.00419 | -0.162 | 214.938
1.5 | 0.967 | 0.00529 | -0.162 | 182.716
2 | 1.033 | 0.00612 | -0.163 | 168.849
2.5 | 1.099 | 0.00687 | -0.164 | 159.996
3 | 1.155 | 0.0077 | -0.165 | 149.985
3.5 | 1.216 | 0.00858 | -0.166 | 141.735
4 | 1.271 | 0.01246 | -0.166 | 102.059
4.5 | 1.324 | 0.01307 | -0.167 | 101.345
5 | 1.371 | 0.01376 | -0.168 | 99.655
5.5 | 1.41 | 0.01448 | -0.169 | 97.343
6 | 1.432 | 0.01534 | -0.169 | 93.33
6.5 | 1.416 | 0.01632 | -0.17 | 86.755
7 | 1.325 | 0.0177 | -0.171 | 74.862
7.5 | 0.704 | 0.05116 | -0.078 | 13.762
8 | 0.888 | 0.01969 | -0.173 | 45.118
8.5 | 0.761 | 0.05559 | -0.093 | 13.685
9 | 0.784 | 0.06128 | -0.086 | 12.793
9.5 | 0.981 | 0.02226 | -0.175 | 44.082
10 | 1.011 | 0.02392 | -0.175 | 42.276
10.5 | 0.865 | 0.0721 | -0.095 | 11.997
11 | 0.888 | 0.0803 | -0.089 | 11.06
11.5 | 1.101 | 0.02718 | -0.177 | 40.519
12 | 1.129 | 0.02964 | -0.178 | 38.098
12.5 | 0.973 | 0.08806 | -0.106 | 11.053
13 | 1 | 0.09587 | -0.109 | 10.434
13.5 | 1.02 | 0.09626 | -0.1 | 10.595
14 | 1.054 | 0.10062 | -0.113 | 10.476
14.5 | 1.089 | 0.10424 | -0.122 | 10.45
15 | 1.097 | 0.10956 | -0.103 | 10.009
15.5 | 1.135 | 0.11198 | -0.119 | 10.136
16 | 1.223 | 0.08801 | -0.151 | 13.896
16.5 | 1.175 | 0.12261 | -0.11 | 9.585
17 | 1.208 | 0.12688 | -0.119 | 9.522
17.5 | 1.312 | 0.09255 | -0.156 | 14.181
18 | 1.345 | 0.09509 | -0.159 | 14.147
18.5 | 1.282 | 0.13796 | -0.12 | 9.292
19 | 1.384 | 0.10312 | -0.156 | 13.425
19.5 | 1.506 | 0.06806 | -0.178 | 22.135
20 | 1.486 | 0.08985 | -0.169 | 16.542

## 96. Re 7M Mach 0.50 (2)
BIGFOIL.COM POLAR EXPORT
NACA66-712 a=0.8
NACA66-712 a=0.8 |  |  |  | Cl Max: | 1.448 | at alpha= | 9.5 | deg
XFOIL ncrit=9 |  |  |  | L/D Max: | 280.842 | at alpha= | 2 | deg
Re: | 7000000 |  |  | Cd Min: | 0.22476 | at alpha= | -20 | deg
Mach: | 0.5 |  |  | Cl=0 at alpha= | -5.9958 | deg
|  |  |  | @ Cl=0.1, Cd= | 0.007009
|  |  |  | @ Cl=0.4, Cd= | 0.0051915
|  |  |  | @ Cl=0.6, Cd= | 0.0048264
alpha (deg) | Cl | Cd | Cm | Cl/Cd
-20 | -0.3715 | 0.22476 | -0.0689 | -1.6529
-19.5 | -0.3482 | 0.21775 | -0.074 | -1.5991
-19 | -0.3249 | 0.21074 | -0.079 | -1.5417
-18.5 | -0.3014 | 0.20333 | -0.0838 | -1.4823
-18 | -0.2789 | 0.19579 | -0.0886 | -1.4245
-17 | -0.2391 | 0.17906 | -0.0978 | -1.3353
-16.5 | -0.2175 | 0.1718 | -0.1023 | -1.266
-16 | -0.1965 | 0.16438 | -0.1067 | -1.1954
-15.5 | -0.1764 | 0.15665 | -0.1112 | -1.1261
-15 | -0.1568 | 0.14883 | -0.1157 | -1.0536
-14.5 | -0.1377 | 0.14126 | -0.1201 | -0.9748
-14 | -0.1191 | 0.13378 | -0.1244 | -0.89027
-13.5 | -0.1031 | 0.12601 | -0.1286 | -0.81819
-13 | -0.0844 | 0.11922 | -0.1326 | -0.70793
-12.5 | -0.0679 | 0.11216 | -0.1364 | -0.60539
-12 | -0.0525 | 0.105 | -0.1404 | -0.5
-11.5 | -0.0425 | 0.09715 | -0.1444 | -0.43747
-11 | -0.0245 | 0.09128 | -0.1478 | -0.2684
-10.5 | -0.009 | 0.08524 | -0.1509 | -0.10558
-10 | 0.002 | 0.07848 | -0.1543 | 0.025484
-9.5 | 0.0048 | 0.07118 | -0.1575 | 0.067435
-9 | 0.0156 | 0.0654 | -0.1602 | 0.23853
-8.5 | 0.0147 | 0.05847 | -0.1633 | 0.25141
-8 | 0.0095 | 0.05148 | -0.1666 | 0.18454
-7.5 | -0.0014 | 0.0452 | -0.1703 | -0.030973
-7 | -0.0158 | 0.03698 | -0.1748 | -0.42726
-6.5 | -0.0153 | 0.02867 | -0.1761 | -0.53366
-6 | -0.0002 | 0.02017 | -0.1755 | -0.0099157
-5.5 | 0.0236 | 0.01107 | -0.1736 | 2.1319
-5 | 0.0778 | 0.00731 | -0.1721 | 10.643
-4.5 | 0.1464 | 0.00638 | -0.1715 | 22.9467
-4 | 0.2157 | 0.00578 | -0.1713 | 37.3183
-3.5 | 0.2858 | 0.00552 | -0.1716 | 51.7754
-3 | 0.3552 | 0.00534 | -0.172 | 66.5169
-2.5 | 0.4246 | 0.00511 | -0.1727 | 83.092
-2 | 0.4941 | 0.00497 | -0.1736 | 99.4165
-1.5 | 0.5633 | 0.00488 | -0.1746 | 115.4303
-1 | 0.6317 | 0.00478 | -0.1756 | 132.1548
0 | 0.7677 | 0.00459 | -0.1775 | 167.2549
1 | 0.8997 | 0.00352 | -0.1795 | 255.5966
1.5 | 0.9678 | 0.00355 | -0.1803 | 272.6197
2 | 1.0335 | 0.00368 | -0.1804 | 280.8424
3 | 1.0441 | 0.00598 | -0.156 | 174.5987
3.5 | 1.028 | 0.00804 | -0.141 | 127.8607
4 | 1.0239 | 0.01024 | -0.129 | 99.9902
4.5 | 1.0409 | 0.01201 | -0.121 | 86.6694
5 | 1.0577 | 0.014 | -0.1132 | 75.55
5.5 | 1.0967 | 0.01529 | -0.1089 | 71.7266
6 | 1.1435 | 0.01633 | -0.1056 | 70.0245
6.5 | 1.1901 | 0.01744 | -0.1022 | 68.2397
7 | 1.2369 | 0.01864 | -0.0987 | 66.3573
7.5 | 1.2834 | 0.01993 | -0.095 | 64.3954
8 | 1.3251 | 0.02159 | -0.0905 | 61.3756
8.5 | 1.3713 | 0.02312 | -0.0865 | 59.3123
9 | 1.4148 | 0.02494 | -0.0819 | 56.7281
9.5 | 1.448 | 0.02755 | -0.0761 | 52.559
10 | 1.4466 | 0.03257 | -0.0675 | 44.4151
10.5 | 1.4307 | 0.03928 | -0.0588 | 36.4231

## 97. Re 8M Mach 0.00 (1)
BIGFOIL.COM POLAR EXPORT
NACA66-712 a=0.8
NACA66-712 a=0.8 |  |  |  | Cl Max: | 1.46 | at alpha= | 9 | deg
JavaFoil+Calcfoil stall+Eppler ext transition |  |  |  | L/D Max: | 214.69 | at alpha= | 0.5 | deg
Re: | 8000000 |  |  | Cd Min: | 0.00337 | at alpha= | 0.5 | deg
Mach: | 0 |  |  | Cl=0 at alpha= | -5.5439 | deg
|  |  |  | @ Cl=0.1, Cd= | 0.0057212
|  |  |  | @ Cl=0.4, Cd= | 0.005194
|  |  |  | @ Cl=0.6, Cd= | 0.004866
alpha (deg) | Cl | Cd | Cm | Cl/Cd
-18.5 | -0.323 | 0.15142 | -0.05 | -2.135
-18 | -0.337 | 0.14526 | -0.05 | -2.319
-17.5 | -0.35 | 0.13785 | -0.05 | -2.54
-17 | -0.363 | 0.13311 | -0.051 | -2.73
-16.5 | -0.376 | 0.12709 | -0.051 | -2.96
-16 | -0.388 | 0.12037 | -0.051 | -3.226
-15.5 | -0.398 | 0.11333 | -0.052 | -3.516
-15 | -0.405 | 0.10822 | -0.052 | -3.741
-14.5 | -0.41 | 0.10146 | -0.053 | -4.038
-14 | -0.413 | 0.09682 | -0.053 | -4.262
-13.5 | -0.414 | 0.09095 | -0.054 | -4.547
-13 | -0.412 | 0.0856 | -0.055 | -4.81
-12.5 | -0.407 | 0.07982 | -0.056 | -5.102
-12 | -0.4 | 0.07516 | -0.057 | -5.317
-11.5 | -0.389 | 0.07121 | -0.058 | -5.456
-11 | -0.374 | 0.06638 | -0.059 | -5.635
-10.5 | -0.356 | 0.06222 | -0.06 | -5.718
-10 | -0.334 | 0.05802 | -0.063 | -5.762
-9.5 | -0.309 | 0.05472 | -0.064 | -5.639
-9 | -0.28 | 0.05104 | -0.066 | -5.479
-8.5 | -0.25 | 0.04374 | -0.078 | -5.718
-8 | -0.26 | 0.00689 | -0.125 | -37.798
-7.5 | -0.212 | 0.00666 | -0.126 | -31.913
-7 | -0.161 | 0.00646 | -0.127 | -24.933
-6.5 | -0.107 | 0.00626 | -0.127 | -17.122
-6 | -0.052 | 0.00614 | -0.128 | -8.405
-5.5 | 0.005 | 0.00594 | -0.129 | 0.917
-5 | 0.064 | 0.00577 | -0.13 | 11.02
-4.5 | 0.123 | 0.00569 | -0.131 | 21.554
-4 | 0.182 | 0.00553 | -0.132 | 32.997
-3.5 | 0.243 | 0.0055 | -0.133 | 44.132
-3 | 0.303 | 0.00538 | -0.134 | 56.294
-2.5 | 0.364 | 0.00535 | -0.135 | 67.972
-2 | 0.424 | 0.00509 | -0.136 | 83.413
-1.5 | 0.486 | 0.00498 | -0.137 | 97.689
-1 | 0.546 | 0.00492 | -0.137 | 110.984
-0.5 | 0.606 | 0.00486 | -0.138 | 124.763
0 | 0.665 | 0.00356 | -0.139 | 186.942
0.5 | 0.724 | 0.00337 | -0.14 | 214.69
1 | 0.783 | 0.00374 | -0.141 | 209.019
1.5 | 0.841 | 0.00509 | -0.141 | 165.208
2 | 0.899 | 0.00553 | -0.142 | 162.696
2.5 | 0.958 | 0.00601 | -0.143 | 159.345
3 | 1.01 | 0.00661 | -0.144 | 152.68
3.5 | 1.065 | 0.00714 | -0.144 | 149.198
4 | 1.118 | 0.00774 | -0.145 | 144.51
4.5 | 1.169 | 0.01029 | -0.146 | 113.58
5 | 1.22 | 0.01068 | -0.146 | 114.173
5.5 | 1.268 | 0.01112 | -0.147 | 114.028
6 | 1.313 | 0.01157 | -0.148 | 113.559
6.5 | 1.354 | 0.01204 | -0.149 | 112.434
7 | 1.39 | 0.01255 | -0.149 | 110.698
7.5 | 1.421 | 0.01307 | -0.15 | 108.731
8 | 1.444 | 0.01355 | -0.151 | 106.573
8.5 | 1.457 | 0.01415 | -0.151 | 102.903
9 | 1.46 | 0.01485 | -0.152 | 98.348
9.5 | 1.456 | 0.01563 | -0.153 | 93.133
10 | 1.443 | 0.01639 | -0.153 | 88.066
10.5 | 1.422 | 0.01721 | -0.154 | 82.638
11 | 1.394 | 0.01809 | -0.154 | 77.05
11.5 | 1.359 | 0.01905 | -0.155 | 71.363
12 | 1.318 | 0.02004 | -0.156 | 65.79
12.5 | 1.272 | 0.02128 | -0.156 | 59.774
13 | 1.223 | 0.02217 | -0.156 | 55.144
13.5 | 1.17 | 0.02345 | -0.157 | 49.88
14 | 1.114 | 0.02518 | -0.157 | 44.253

## 98. Re 8M Mach 0.00 (2)
BIGFOIL.COM POLAR EXPORT
NACA66-712 a=0.8
NACA66-712 a=0.8 |  |  |  | Cl Max: | 1.8683 | at alpha= | 19.5 | deg
XFOIL ncrit=9 |  |  |  | L/D Max: | 254.161 | at alpha= | 1.5 | deg
Re: | 8000000 |  |  | Cd Min: | 0.06312 | at alpha= | 20 | deg
Mach: | 0 |  |  | Cl=0 at alpha= | -5.6113 | deg
|  |  |  | @ Cl=0.1, Cd= | 0.0052571
|  |  |  | @ Cl=0.4, Cd= | 0.0046315
|  |  |  | @ Cl=0.6, Cd= | 0.0043794
alpha (deg) | Cl | Cd | Cm | Cl/Cd
-18.5 | -1.0888 | 0.03309 | -0.1483 | -32.9042
-18 | -1.1153 | 0.02756 | -0.1479 | -40.4681
-17.5 | -1.1272 | 0.02418 | -0.145 | -46.617
-17 | -1.137 | 0.02198 | -0.1387 | -51.7288
-16.5 | -1.1128 | 0.02028 | -0.1365 | -54.8718
-16 | -1.0794 | 0.01882 | -0.1351 | -57.3539
-15.5 | -1.0438 | 0.01723 | -0.1339 | -60.5804
-15 | -1.0059 | 0.01559 | -0.1329 | -64.5221
-14.5 | -0.9636 | 0.01422 | -0.1323 | -67.7637
-14 | -0.9169 | 0.01321 | -0.1321 | -69.4095
-13.5 | -0.8674 | 0.0124 | -0.1321 | -69.9516
-13 | -0.8163 | 0.01169 | -0.1323 | -69.8289
-12.5 | -0.7641 | 0.01109 | -0.1326 | -68.8999
-12 | -0.7112 | 0.01053 | -0.133 | -67.5404
-11.5 | -0.6587 | 0.00984 | -0.1333 | -66.9411
-11 | -0.6058 | 0.00911 | -0.1336 | -66.4984
-10.5 | -0.5516 | 0.00857 | -0.134 | -64.3641
-10 | -0.4967 | 0.00812 | -0.1346 | -61.17
-9.5 | -0.4411 | 0.00775 | -0.1352 | -56.9161
-9 | -0.385 | 0.00746 | -0.1359 | -51.6086
-8.5 | -0.3285 | 0.00719 | -0.1366 | -45.6885
-8 | -0.2728 | 0.00679 | -0.1372 | -40.1767
-7.5 | -0.2163 | 0.00643 | -0.1379 | -33.6392
-7 | -0.1595 | 0.00617 | -0.1386 | -25.8509
-6.5 | -0.1022 | 0.00596 | -0.1394 | -17.1477
-6 | -0.0447 | 0.00577 | -0.1403 | -7.747
-5.5 | 0.0128 | 0.00561 | -0.1411 | 2.2816
-5 | 0.0701 | 0.00535 | -0.1419 | 13.1028
-4.5 | 0.128 | 0.00517 | -0.1428 | 24.7582
-4 | 0.1859 | 0.00506 | -0.1437 | 36.7391
-3.5 | 0.2437 | 0.00498 | -0.1446 | 48.9357
-3 | 0.3017 | 0.0048 | -0.1455 | 62.8542
-2.5 | 0.3599 | 0.00468 | -0.1465 | 76.9017
-1.5 | 0.4756 | 0.00454 | -0.1483 | 104.7577
-1 | 0.5333 | 0.00448 | -0.1492 | 119.0402
-0.5 | 0.591 | 0.00442 | -0.15 | 133.7104
0 | 0.6486 | 0.00416 | -0.151 | 155.9135
0.5 | 0.7049 | 0.00375 | -0.152 | 187.9733
1 | 0.7614 | 0.00319 | -0.153 | 238.6834
1.5 | 0.8184 | 0.00322 | -0.1538 | 254.1615
2 | 0.8694 | 0.00362 | -0.1533 | 240.1657
2.5 | 0.8936 | 0.0052 | -0.1476 | 171.8462
3 | 0.9233 | 0.00624 | -0.143 | 147.9647
3.5 | 0.953 | 0.00703 | -0.1383 | 135.5619
4 | 0.9726 | 0.00778 | -0.1313 | 125.0129
4.5 | 0.996 | 0.0087 | -0.1255 | 114.4828
5 | 1.0273 | 0.00949 | -0.1215 | 108.2508
5.5 | 1.0668 | 0.01004 | -0.119 | 106.255
6 | 1.107 | 0.01056 | -0.1168 | 104.8295
6.5 | 1.148 | 0.01108 | -0.1147 | 103.6101
7.5 | 1.2281 | 0.01223 | -0.1106 | 100.417
8 | 1.2665 | 0.0129 | -0.1083 | 98.1783
8.5 | 1.3065 | 0.01352 | -0.1064 | 96.6346
9 | 1.3444 | 0.01423 | -0.1042 | 94.4765
9.5 | 1.3818 | 0.01501 | -0.102 | 92.0586
10 | 1.4177 | 0.01585 | -0.0996 | 89.4448
10.5 | 1.4543 | 0.01632 | -0.0974 | 89.1115
11 | 1.4879 | 0.01736 | -0.0949 | 85.7085
11.5 | 1.5225 | 0.01839 | -0.0926 | 82.7896
12 | 1.5542 | 0.01959 | -0.09 | 79.3364
12.5 | 1.5857 | 0.02087 | -0.0875 | 75.9799
13 | 1.6152 | 0.02228 | -0.0849 | 72.4955
13.5 | 1.6424 | 0.02392 | -0.0821 | 68.6622
14 | 1.6715 | 0.02546 | -0.0798 | 65.652
14.5 | 1.6985 | 0.0272 | -0.0773 | 62.4449
15 | 1.7238 | 0.02912 | -0.0748 | 59.1964
15.5 | 1.7489 | 0.0311 | -0.0725 | 56.2347
16 | 1.7696 | 0.03352 | -0.0699 | 52.7924
16.5 | 1.7902 | 0.03602 | -0.0675 | 49.7002
17 | 1.8064 | 0.03897 | -0.065 | 46.3536
17.5 | 1.8211 | 0.04219 | -0.0626 | 43.1643
18 | 1.8348 | 0.04564 | -0.0605 | 40.2016
18.5 | 1.8447 | 0.04957 | -0.0585 | 37.214
19 | 1.8531 | 0.05384 | -0.0568 | 34.4186
19.5 | 1.8683 | 0.05746 | -0.0558 | 32.5148
20 | 1.8675 | 0.06312 | -0.0546 | 29.5865

## 99. Re 8M Mach 0.10 (1)
BIGFOIL.COM POLAR EXPORT
NACA66-712 a=0.8
NACA66-712 a=0.8 |  |  |  | Cl Max: | 1.458 | at alpha= | 9 | deg
JavaFoil+Calcfoil stall+Eppler ext transition |  |  |  | L/D Max: | 215.888 | at alpha= | 0.5 | deg
Re: | 8000000 |  |  | Cd Min: | 0.00337 | at alpha= | 0.5 | deg
Mach: | 0.1 |  |  | Cl=0 at alpha= | -5.5439 | deg
|  |  |  | @ Cl=0.1, Cd= | 0.0057463
|  |  |  | @ Cl=0.4, Cd= | 0.0051783
|  |  |  | @ Cl=0.6, Cd= | 0.004872
alpha (deg) | Cl | Cd | Cm | Cl/Cd
-18 | -0.296 | 0.14641 | -0.05 | -2.019
-17.5 | -0.311 | 0.14045 | -0.051 | -2.214
-17 | -0.326 | 0.13404 | -0.051 | -2.435
-16.5 | -0.342 | 0.12721 | -0.051 | -2.685
-16 | -0.356 | 0.12292 | -0.051 | -2.899
-15.5 | -0.369 | 0.11545 | -0.052 | -3.198
-15 | -0.378 | 0.10855 | -0.052 | -3.485
-14.5 | -0.386 | 0.10277 | -0.053 | -3.756
-14 | -0.392 | 0.09707 | -0.053 | -4.034
-13.5 | -0.395 | 0.09154 | -0.054 | -4.317
-13 | -0.396 | 0.08644 | -0.055 | -4.582
-12.5 | -0.394 | 0.0816 | -0.055 | -4.83
-12 | -0.389 | 0.07609 | -0.057 | -5.112
-11.5 | -0.38 | 0.07178 | -0.057 | -5.295
-11 | -0.368 | 0.0668 | -0.059 | -5.502
-10.5 | -0.351 | 0.06242 | -0.06 | -5.626
-10 | -0.331 | 0.0586 | -0.062 | -5.645
-9.5 | -0.306 | 0.05526 | -0.063 | -5.543
-9 | -0.278 | 0.05152 | -0.065 | -5.401
-8.5 | -0.248 | 0.0462 | -0.073 | -5.363
-8 | -0.26 | 0.00685 | -0.125 | -37.993
-7.5 | -0.213 | 0.00665 | -0.126 | -31.983
-7 | -0.161 | 0.00648 | -0.127 | -24.904
-6.5 | -0.107 | 0.00631 | -0.128 | -17.037
-6 | -0.052 | 0.00614 | -0.129 | -8.434
-5.5 | 0.005 | 0.00601 | -0.13 | 0.91
-5 | 0.064 | 0.00585 | -0.131 | 10.93
-4.5 | 0.123 | 0.00568 | -0.132 | 21.695
-4 | 0.183 | 0.00554 | -0.133 | 33.091
-3.5 | 0.244 | 0.00549 | -0.134 | 44.444
-3 | 0.305 | 0.00537 | -0.135 | 56.731
-2.5 | 0.366 | 0.00532 | -0.136 | 68.653
-2 | 0.426 | 0.00507 | -0.136 | 84.088
-1.5 | 0.488 | 0.00498 | -0.137 | 98.063
-1 | 0.549 | 0.00494 | -0.138 | 111.045
-0.5 | 0.609 | 0.00486 | -0.139 | 125.262
0 | 0.668 | 0.00356 | -0.14 | 187.892
0.5 | 0.728 | 0.00337 | -0.141 | 215.888
1 | 0.787 | 0.00374 | -0.141 | 210.308
1.5 | 0.845 | 0.0051 | -0.142 | 165.666
2 | 0.904 | 0.00555 | -0.143 | 163.001
2.5 | 0.962 | 0.00605 | -0.144 | 159.035
3 | 1.014 | 0.00665 | -0.144 | 152.654
3.5 | 1.07 | 0.00717 | -0.145 | 149.26
4 | 1.123 | 0.00781 | -0.146 | 143.841
4.5 | 1.174 | 0.01035 | -0.146 | 113.423
5 | 1.225 | 0.01075 | -0.147 | 113.93
5.5 | 1.273 | 0.0112 | -0.148 | 113.727
6 | 1.319 | 0.01167 | -0.149 | 113.041
6.5 | 1.359 | 0.01214 | -0.149 | 111.951
7 | 1.394 | 0.01266 | -0.15 | 110.072
7.5 | 1.424 | 0.01319 | -0.151 | 107.938
8 | 1.446 | 0.0137 | -0.151 | 105.571
8.5 | 1.456 | 0.01432 | -0.152 | 101.691
9 | 1.458 | 0.01501 | -0.153 | 97.109
9.5 | 1.45 | 0.0158 | -0.153 | 91.743
10 | 1.433 | 0.01661 | -0.154 | 86.263
10.5 | 1.407 | 0.01747 | -0.155 | 80.563
11 | 1.374 | 0.01838 | -0.155 | 74.739
11.5 | 1.333 | 0.01943 | -0.156 | 68.598
12 | 1.286 | 0.02046 | -0.156 | 62.826
12.5 | 1.233 | 0.02191 | -0.157 | 56.256
13 | 1.175 | 0.0234 | -0.157 | 50.194
13.5 | 1.117 | 0.0243 | -0.157 | 45.966
14 | 1.054 | 0.02655 | -0.157 | 39.683

## 100. Re 8M Mach 0.10 (2)
BIGFOIL.COM POLAR EXPORT
NACA66-712 a=0.8
NACA66-712 a=0.8 |  |  |  | Cl Max: | 1.8597 | at alpha= | 19.5 | deg
XFOIL ncrit=9 |  |  |  | L/D Max: | 254.892 | at alpha= | 1.5 | deg
Re: | 8000000 |  |  | Cd Min: | 0.06764 | at alpha= | 20 | deg
Mach: | 0.1 |  |  | Cl=0 at alpha= | -5.6086 | deg
|  |  |  | @ Cl=0.1, Cd= | 0.0052783
|  |  |  | @ Cl=0.4, Cd= | 0.0046411
|  |  |  | @ Cl=0.6, Cd= | 0.0044053
alpha (deg) | Cl | Cd | Cm | Cl/Cd
-17.5 | -0.9705 | 0.0369 | -0.1508 | -26.3008
-17 | -1.0345 | 0.02808 | -0.1517 | -36.8412
-16.5 | -1.0659 | 0.02417 | -0.1464 | -44.1001
-16 | -1.0608 | 0.02189 | -0.1417 | -48.4605
-15.5 | -1.0366 | 0.01962 | -0.1394 | -52.8338
-15 | -0.9998 | 0.01805 | -0.1381 | -55.3906
-14.5 | -0.9641 | 0.01603 | -0.1367 | -60.1435
-14 | -0.9227 | 0.01436 | -0.1357 | -64.2549
-13.5 | -0.8752 | 0.01319 | -0.1353 | -66.3533
-13 | -0.8247 | 0.01228 | -0.1351 | -67.158
-12.5 | -0.7723 | 0.01154 | -0.1352 | -66.9237
-12 | -0.719 | 0.0109 | -0.1353 | -65.9633
-11.5 | -0.6648 | 0.01032 | -0.1355 | -64.4186
-11 | -0.6118 | 0.00946 | -0.1356 | -64.6723
-10.5 | -0.5574 | 0.00881 | -0.1358 | -63.269
-10 | -0.5019 | 0.00829 | -0.1362 | -60.5428
-9.5 | -0.4458 | 0.00788 | -0.1367 | -56.5736
-9 | -0.3891 | 0.00755 | -0.1372 | -51.5364
-8.5 | -0.332 | 0.00727 | -0.1379 | -45.6671
-8 | -0.2754 | 0.0069 | -0.1384 | -39.913
-7.5 | -0.2185 | 0.0065 | -0.139 | -33.6154
-7 | -0.1612 | 0.00622 | -0.1397 | -25.9164
-6.5 | -0.1034 | 0.00599 | -0.1404 | -17.2621
-6 | -0.0454 | 0.00579 | -0.1412 | -7.8411
-5.5 | 0.0126 | 0.00565 | -0.1421 | 2.2301
-5 | 0.0703 | 0.00537 | -0.1428 | 13.0912
-4.5 | 0.1286 | 0.00519 | -0.1437 | 24.7784
-4 | 0.1868 | 0.00507 | -0.1446 | 36.8442
-3.5 | 0.2451 | 0.00499 | -0.1455 | 49.1182
-3 | 0.3035 | 0.0048 | -0.1464 | 63.2292
-2.5 | 0.362 | 0.00469 | -0.1473 | 77.1855
-1.5 | 0.4785 | 0.00454 | -0.1491 | 105.3965
-1 | 0.5365 | 0.00449 | -0.15 | 119.4878
-0.5 | 0.5945 | 0.00443 | -0.1509 | 134.1986
0 | 0.6525 | 0.00417 | -0.1519 | 156.4748
0.5 | 0.7092 | 0.00376 | -0.1528 | 188.617
1 | 0.766 | 0.0032 | -0.1539 | 239.375
1.5 | 0.8233 | 0.00323 | -0.1546 | 254.8916
2 | 0.8751 | 0.00359 | -0.1543 | 243.7604
2.5 | 0.8985 | 0.00519 | -0.1483 | 173.1214
3 | 0.927 | 0.00625 | -0.1434 | 148.32
3.5 | 0.9534 | 0.00703 | -0.1378 | 135.6188
4 | 0.9736 | 0.00783 | -0.131 | 124.3423
4.5 | 0.9968 | 0.00878 | -0.1252 | 113.5308
5 | 1.0281 | 0.0096 | -0.121 | 107.0938
5.5 | 1.0675 | 0.01017 | -0.1185 | 104.9656
6 | 1.1087 | 0.01069 | -0.1164 | 103.7138
6.5 | 1.1491 | 0.01123 | -0.1142 | 102.3241
7 | 1.1903 | 0.0118 | -0.1121 | 100.8729
7.5 | 1.2296 | 0.01242 | -0.1099 | 99.0016
8 | 1.2692 | 0.01309 | -0.1077 | 96.9595
8.5 | 1.3084 | 0.01376 | -0.1055 | 95.0872
9 | 1.3474 | 0.01447 | -0.1034 | 93.1168
9.5 | 1.3837 | 0.01532 | -0.1009 | 90.3198
10 | 1.4213 | 0.01613 | -0.0987 | 88.1153
10.5 | 1.4568 | 0.01669 | -0.0962 | 87.2858
11 | 1.4912 | 0.01775 | -0.0937 | 84.0113
11.5 | 1.5249 | 0.01886 | -0.0912 | 80.8537
12 | 1.557 | 0.02013 | -0.0885 | 77.3472
12.5 | 1.5884 | 0.02145 | -0.0859 | 74.0513
13 | 1.618 | 0.02297 | -0.0832 | 70.4397
13.5 | 1.6459 | 0.02463 | -0.0804 | 66.825
14 | 1.6744 | 0.02629 | -0.0779 | 63.6896
14.5 | 1.7023 | 0.02807 | -0.0754 | 60.6448
15 | 1.7257 | 0.03024 | -0.0726 | 57.0668
15.5 | 1.749 | 0.03247 | -0.07 | 53.8651
16 | 1.7692 | 0.03507 | -0.0673 | 50.4477
16.5 | 1.7887 | 0.0378 | -0.0648 | 47.3201
17 | 1.804 | 0.04102 | -0.0623 | 43.9785
17.5 | 1.8153 | 0.04477 | -0.0597 | 40.5472
18 | 1.8257 | 0.04873 | -0.0575 | 37.4656
18.5 | 1.8374 | 0.05272 | -0.0558 | 34.852
19 | 1.8456 | 0.05726 | -0.0543 | 32.2319
19.5 | 1.8597 | 0.06125 | -0.0534 | 30.3624
20 | 1.8557 | 0.06764 | -0.0525 | 27.4349

## 101. Re 8M Mach 0.25 (1)
BIGFOIL.COM POLAR EXPORT
NACA66-712 a=0.8
NACA66-712 a=0.8 |  |  |  | Cl Max: | 1.45 | at alpha= | 8 | deg
JavaFoil+Calcfoil stall+Eppler ext transition |  |  |  | L/D Max: | 220.024 | at alpha= | 0.5 | deg
Re: | 8000000 |  |  | Cd Min: | 0.00335 | at alpha= | 0 | deg
Mach: | 0.25 |  |  | Cl=0 at alpha= | -5.5508 | deg
|  |  |  | @ Cl=0.1, Cd= | 0.0058225
|  |  |  | @ Cl=0.4, Cd= | 0.0051502
|  |  |  | @ Cl=0.6, Cd= | 0.0049136
alpha (deg) | Cl | Cd | Cm | Cl/Cd
-16 | -0.061 | 0.12048 | -0.055 | -0.505
-15.5 | -0.058 | 0.11453 | -0.056 | -0.506
-15 | -0.074 | 0.10794 | -0.056 | -0.686
-14.5 | -0.151 | 0.10494 | -0.056 | -1.439
-14 | -0.193 | 0.10036 | -0.055 | -1.919
-13.5 | -0.226 | 0.09505 | -0.055 | -2.383
-13 | -0.255 | 0.09072 | -0.055 | -2.807
-12.5 | -0.277 | 0.08647 | -0.055 | -3.209
-12 | -0.295 | 0.08057 | -0.056 | -3.659
-11.5 | -0.306 | 0.07555 | -0.056 | -4.051
-11 | -0.311 | 0.07057 | -0.058 | -4.41
-10.5 | -0.31 | 0.06586 | -0.059 | -4.703
-10 | -0.302 | 0.06111 | -0.06 | -4.936
-9.5 | -0.287 | 0.05697 | -0.061 | -5.039
-9 | -0.266 | 0.05356 | -0.063 | -4.971
-8.5 | -0.24 | 0.04996 | -0.065 | -4.802
-8 | -0.209 | 0.04636 | -0.068 | -4.498
-7.5 | -0.173 | 0.04216 | -0.075 | -4.104
-7 | -0.163 | 0.00662 | -0.131 | -24.579
-6.5 | -0.109 | 0.00643 | -0.132 | -16.925
-6 | -0.053 | 0.00626 | -0.133 | -8.407
-5.5 | 0.006 | 0.00608 | -0.134 | 0.918
-5 | 0.065 | 0.00592 | -0.135 | 11.038
-4.5 | 0.126 | 0.00575 | -0.135 | 21.964
-4 | 0.188 | 0.00559 | -0.136 | 33.6
-3.5 | 0.25 | 0.00553 | -0.137 | 45.222
-3 | 0.313 | 0.00542 | -0.138 | 57.644
-2.5 | 0.375 | 0.00517 | -0.139 | 72.548
-2 | 0.438 | 0.00512 | -0.14 | 85.625
-1.5 | 0.502 | 0.00505 | -0.141 | 99.324
-1 | 0.564 | 0.00496 | -0.142 | 113.744
-0.5 | 0.626 | 0.00488 | -0.143 | 128.237
0 | 0.686 | 0.00335 | -0.144 | 204.752
0.5 | 0.748 | 0.0034 | -0.145 | 220.024
1 | 0.808 | 0.00466 | -0.145 | 173.243
1.5 | 0.868 | 0.00523 | -0.146 | 165.833
2 | 0.928 | 0.0057 | -0.147 | 162.856
2.5 | 0.988 | 0.00622 | -0.147 | 158.732
3 | 1.041 | 0.00688 | -0.148 | 151.358
3.5 | 1.097 | 0.00744 | -0.149 | 147.529
4 | 1.152 | 0.00812 | -0.15 | 141.751
4.5 | 1.203 | 0.01075 | -0.15 | 111.884
5 | 1.254 | 0.01119 | -0.151 | 112.067
5.5 | 1.302 | 0.01168 | -0.152 | 111.47
6 | 1.346 | 0.0122 | -0.152 | 110.361
6.5 | 1.383 | 0.01274 | -0.153 | 108.582
7 | 1.414 | 0.01332 | -0.154 | 106.165
7.5 | 1.438 | 0.01387 | -0.155 | 103.684
8 | 1.45 | 0.01455 | -0.155 | 99.67
8.5 | 1.445 | 0.01529 | -0.156 | 94.487
9 | 1.425 | 0.01625 | -0.157 | 87.69
9.5 | 1.391 | 0.01716 | -0.157 | 81.026
10 | 1.341 | 0.0181 | -0.158 | 74.074
10.5 | 1.276 | 0.01925 | -0.159 | 66.28
11 | 1.196 | 0.02052 | -0.159 | 58.289
11.5 | 1.103 | 0.02179 | -0.159 | 50.637
12 | 0.831 | 0.07996 | -0.087 | 10.398
12.5 | 0.737 | 0.08751 | -0.08 | 8.426
13 | 0.64 | 0.09255 | -0.08 | 6.918

## 102. Re 8M Mach 0.25 (2)
BIGFOIL.COM POLAR EXPORT
NACA66-712 a=0.8
NACA66-712 a=0.8 |  |  |  | Cl Max: | 1.7496 | at alpha= | 16 | deg
XFOIL ncrit=9 |  |  |  | L/D Max: | 260.061 | at alpha= | 1.5 | deg
Re: | 8000000 |  |  | Cd Min: | 0.18606 | at alpha= | -18.5 | deg
Mach: | 0.25 |  |  | Cl=0 at alpha= | -5.589 | deg
|  |  |  | @ Cl=0.1, Cd= | 0.0053955
|  |  |  | @ Cl=0.4, Cd= | 0.0046952
|  |  |  | @ Cl=0.6, Cd= | 0.0044642
alpha (deg) | Cl | Cd | Cm | Cl/Cd
-18.5 | -0.3149 | 0.18606 | -0.074 | -1.6925
-18 | -0.2988 | 0.1786 | -0.0783 | -1.673
-17.5 | -0.2806 | 0.17199 | -0.0825 | -1.6315
-17 | -0.2568 | 0.16774 | -0.0867 | -1.5309
-16 | -0.2373 | 0.14881 | -0.0951 | -1.5947
-15.5 | -0.2232 | 0.14139 | -0.0992 | -1.5786
-15 | -0.211 | 0.13376 | -0.1033 | -1.5775
-14.5 | -0.2056 | 0.12458 | -0.1076 | -1.6503
-14 | -0.1933 | 0.11747 | -0.1115 | -1.6455
-13.5 | -0.1773 | 0.1114 | -0.1152 | -1.5916
-13 | -0.1777 | 0.10192 | -0.1197 | -1.7435
-12.5 | -0.1695 | 0.09477 | -0.1236 | -1.7885
-11.5 | -0.6832 | 0.01538 | -0.1496 | -44.4213
-11 | -0.6375 | 0.01292 | -0.1481 | -49.3421
-10.5 | -0.5828 | 0.0116 | -0.1472 | -50.2414
-10 | -0.5285 | 0.01008 | -0.1464 | -52.4306
-9 | -0.411 | 0.00849 | -0.1456 | -48.4099
-8.5 | -0.3512 | 0.00795 | -0.1454 | -44.1761
-8 | -0.2905 | 0.00755 | -0.1455 | -38.4768
-7.5 | -0.2304 | 0.00711 | -0.1456 | -32.4051
-7 | -0.1711 | 0.00654 | -0.1458 | -26.1621
-6.5 | -0.1104 | 0.00623 | -0.1462 | -17.7207
-6 | -0.0499 | 0.00597 | -0.1466 | -8.3585
-5.5 | 0.0108 | 0.00576 | -0.1472 | 1.875
-5 | 0.0713 | 0.0055 | -0.1479 | 12.9636
-4.5 | 0.1317 | 0.00528 | -0.1486 | 24.9432
-3.5 | 0.2529 | 0.00502 | -0.1502 | 50.3785
-3 | 0.3134 | 0.00485 | -0.1511 | 64.6186
-2.5 | 0.3738 | 0.00473 | -0.152 | 79.0275
-1.5 | 0.4944 | 0.00457 | -0.1539 | 108.1838
-1 | 0.5542 | 0.00451 | -0.1548 | 122.8825
-0.5 | 0.6142 | 0.00445 | -0.1557 | 138.0225
0.5 | 0.7325 | 0.0038 | -0.1577 | 192.7632
1 | 0.7912 | 0.00323 | -0.1588 | 244.9536
1.5 | 0.8504 | 0.00327 | -0.1595 | 260.0612
2 | 0.9065 | 0.00349 | -0.1596 | 259.7421
2.5 | 0.9252 | 0.00517 | -0.1523 | 178.9555
3 | 0.9483 | 0.00625 | -0.1457 | 151.728
3.5 | 0.9591 | 0.00714 | -0.1365 | 134.3277
4 | 0.9788 | 0.00818 | -0.1295 | 119.6577
4.5 | 1.0023 | 0.00927 | -0.1236 | 108.123
5 | 1.033 | 0.01023 | -0.119 | 100.9775
5.5 | 1.0737 | 0.01087 | -0.1164 | 98.7764
6 | 1.1158 | 0.01147 | -0.114 | 97.2799
6.5 | 1.1577 | 0.01211 | -0.1116 | 95.5987
7 | 1.1996 | 0.01277 | -0.1092 | 93.9389
7.5 | 1.2407 | 0.0135 | -0.1067 | 91.9037
8 | 1.2809 | 0.01428 | -0.1041 | 89.6989
8.5 | 1.3222 | 0.01505 | -0.1017 | 87.8538
9 | 1.3608 | 0.01596 | -0.0989 | 85.2632
9.5 | 1.3993 | 0.01693 | -0.0962 | 82.6521
10 | 1.438 | 0.01791 | -0.0935 | 80.2903
11 | 1.5085 | 0.02006 | -0.0873 | 75.1994
11.5 | 1.5415 | 0.02156 | -0.084 | 71.4981
12 | 1.5725 | 0.02325 | -0.0806 | 67.6344
12.5 | 1.6036 | 0.02503 | -0.0774 | 64.0671
13 | 1.634 | 0.02692 | -0.0741 | 60.6984
13.5 | 1.6607 | 0.02918 | -0.0707 | 56.9123
14 | 1.6866 | 0.03157 | -0.0673 | 53.4241
14.5 | 1.7093 | 0.03435 | -0.0639 | 49.7613
15 | 1.7277 | 0.03762 | -0.0604 | 45.925
15.5 | 1.7426 | 0.04135 | -0.057 | 42.1427
16 | 1.7496 | 0.04603 | -0.0535 | 38.01
16.5 | 1.7493 | 0.05171 | -0.0502 | 33.829
17 | 1.743 | 0.05838 | -0.0477 | 29.8561
17.5 | 1.7321 | 0.06607 | -0.0461 | 26.2161
18 | 1.7078 | 0.076 | -0.0458 | 22.4711
18.5 | 1.6833 | 0.08681 | -0.0473 | 19.3906
19 | 1.6502 | 0.0997 | -0.051 | 16.5517
19.5 | 1.6163 | 0.11367 | -0.0568 | 14.2192
20 | 1.575 | 0.12969 | -0.0654 | 12.1443

## 103. Re 8M Mach 0.50 (1)
BIGFOIL.COM POLAR EXPORT
NACA66-712 a=0.8
NACA66-712 a=0.8 |  |  |  | Cl Max: | 1.52 | at alpha= | 20 | deg
JavaFoil+Calcfoil stall+Eppler ext transition |  |  |  | L/D Max: | 206.211 | at alpha= | 0.5 | deg
Re: | 8000000 |  |  | Cd Min: | 0.00404 | at alpha= | 0.5 | deg
Mach: | 0.5 |  |  | Cl=0 at alpha= | -5.5544 | deg
|  |  |  | @ Cl=0.1, Cd= | 0.0062549
|  |  |  | @ Cl=0.4, Cd= | 0.0051683
|  |  |  | @ Cl=0.6, Cd= | 0.0050291
alpha (deg) | Cl | Cd | Cm | Cl/Cd
-20 | -0.794 | 0.15148 | -0.067 | -5.245
-19.5 | -0.768 | 0.14802 | -0.067 | -5.185
-19 | -0.741 | 0.14597 | -0.068 | -5.075
-18.5 | -0.714 | 0.13752 | -0.069 | -5.189
-18 | -0.686 | 0.13295 | -0.068 | -5.158
-17.5 | -0.659 | 0.12521 | -0.069 | -5.26
-17 | -0.632 | 0.11619 | -0.07 | -5.436
-16.5 | -0.604 | 0.11099 | -0.07 | -5.443
-16 | -0.577 | 0.10471 | -0.071 | -5.512
-15.5 | -0.548 | 0.11459 | -0.068 | -4.783
-15 | -0.521 | 0.10592 | -0.068 | -4.916
-14.5 | -0.494 | 0.09693 | -0.069 | -5.092
-14 | -0.467 | 0.09014 | -0.071 | -5.178
-13.5 | -0.44 | 0.08344 | -0.074 | -5.272
-13 | -0.413 | 0.07725 | -0.077 | -5.352
-12.5 | -0.387 | 0.07121 | -0.08 | -5.435
-12 | -0.362 | 0.06346 | -0.087 | -5.705
-11.5 | -0.328 | 0.08365 | -0.067 | -3.918
-11 | -0.3 | 0.07227 | -0.067 | -4.152
-10.5 | -0.273 | 0.06568 | -0.068 | -4.152
-10 | -0.245 | 0.06088 | -0.071 | -4.032
-9.5 | -0.218 | 0.0562 | -0.074 | -3.883
-9 | -0.191 | 0.05165 | -0.078 | -3.7
-8.5 | -0.164 | 0.04762 | -0.082 | -3.444
-8 | -0.135 | 0.05183 | -0.068 | -2.602
-7.5 | -0.107 | 0.05053 | -0.066 | -2.123
-7 | -0.08 | 0.04588 | -0.067 | -1.739
-6.5 | -0.056 | 0.04145 | -0.072 | -1.349
-6 | -0.041 | 0.03965 | -0.071 | -1.035
-5.5 | 0.005 | 0.03654 | -0.078 | 0.128
-5 | 0.07 | 0.00634 | -0.15 | 11.015
-4.5 | 0.137 | 0.00615 | -0.151 | 22.323
-4 | 0.207 | 0.00578 | -0.152 | 35.797
-3.5 | 0.277 | 0.00561 | -0.153 | 49.389
-3 | 0.348 | 0.00525 | -0.154 | 66.274
-2.5 | 0.418 | 0.00514 | -0.155 | 81.369
-2 | 0.489 | 0.00506 | -0.156 | 96.566
-1.5 | 0.561 | 0.00469 | -0.157 | 119.69
-1 | 0.63 | 0.00529 | -0.158 | 119.086
-0.5 | 0.7 | 0.00523 | -0.159 | 133.834
0 | 0.765 | 0.00521 | -0.16 | 146.667
0.5 | 0.833 | 0.00404 | -0.161 | 206.211
1 | 0.899 | 0.00505 | -0.162 | 177.914
1.5 | 0.966 | 0.0058 | -0.162 | 166.374
2 | 1.033 | 0.00644 | -0.163 | 160.35
2.5 | 1.099 | 0.00715 | -0.164 | 153.801
3 | 1.155 | 0.00798 | -0.165 | 144.87
3.5 | 1.216 | 0.00875 | -0.166 | 138.936
4 | 1.272 | 0.01219 | -0.166 | 104.356
4.5 | 1.325 | 0.01279 | -0.167 | 103.634
5 | 1.372 | 0.01345 | -0.168 | 102.033
5.5 | 1.41 | 0.01416 | -0.169 | 99.592
6 | 1.433 | 0.01499 | -0.17 | 95.58
6.5 | 1.417 | 0.01595 | -0.17 | 88.804
7 | 1.326 | 0.01726 | -0.171 | 76.787
7.5 | 0.705 | 0.05105 | -0.081 | 13.803
8 | 0.889 | 0.01926 | -0.173 | 46.134
8.5 | 0.919 | 0.02057 | -0.173 | 44.66
9 | 0.785 | 0.06066 | -0.087 | 12.935
9.5 | 0.982 | 0.02178 | -0.175 | 45.079
10 | 1.012 | 0.02339 | -0.175 | 43.255
10.5 | 0.869 | 0.06999 | -0.104 | 12.422
11 | 0.889 | 0.07903 | -0.091 | 11.246
11.5 | 1.102 | 0.02653 | -0.177 | 41.54
12 | 1.13 | 0.02878 | -0.178 | 39.268
12.5 | 0.988 | 0.081 | -0.122 | 12.2
13 | 1.003 | 0.09349 | -0.112 | 10.728
13.5 | 1.026 | 0.09392 | -0.109 | 10.925
14 | 1.072 | 0.0913 | -0.128 | 11.746
14.5 | 1.121 | 0.08763 | -0.141 | 12.793
15 | 1.099 | 0.10837 | -0.106 | 10.137
15.5 | 1.164 | 0.09653 | -0.138 | 12.059
16 | 1.31 | 0.05651 | -0.173 | 23.187
16.5 | 1.175 | 0.12223 | -0.11 | 9.616
17 | 1.221 | 0.11898 | -0.128 | 10.26
17.5 | 1.397 | 0.06019 | -0.176 | 23.209
18 | 1.389 | 0.07573 | -0.169 | 18.338
18.5 | 1.289 | 0.1341 | -0.125 | 9.614
19 | 1.483 | 0.06206 | -0.178 | 23.902
19.5 | 1.519 | 0.06209 | -0.18 | 24.47
20 | 1.52 | 0.07516 | -0.176 | 20.229

## 104. Re 8M Mach 0.50 (2)
BIGFOIL.COM POLAR EXPORT
NACA66-712 a=0.8
NACA66-712 a=0.8 |  |  |  | Cl Max: | 1.4596 | at alpha= | 9.5 | deg
XFOIL ncrit=9 |  |  |  | L/D Max: | 287.556 | at alpha= | 2 | deg
Re: | 8000000 |  |  | Cd Min: | 0.14545 | at alpha= | 14.5 | deg
Mach: | 0.5 |  |  | Cl=0 at alpha= | -99 | deg
|  |  |  | @ Cl=0.1, Cd= | 0.00451
|  |  |  | @ Cl=0.4, Cd= | 0.00451
|  |  |  | @ Cl=0.6, Cd= | 0.00451
alpha (deg) | Cl | Cd | Cm | Cl/Cd
0 | 0.7692 | 0.00451 | -0.1778 | 170.5543
0.5 | 0.8356 | 0.0041 | -0.1788 | 203.8049
1 | 0.9025 | 0.00341 | -0.1801 | 264.6628
1.5 | 0.9693 | 0.00348 | -0.1806 | 278.5345
2 | 1.0352 | 0.0036 | -0.1807 | 287.5556
2.5 | 1.0565 | 0.00467 | -0.1717 | 226.2313
3 | 1.0272 | 0.00631 | -0.1529 | 162.7892
3.5 | 1.0189 | 0.00824 | -0.1394 | 123.6529
4 | 1.0204 | 0.01029 | -0.1284 | 99.1642
4.5 | 1.0388 | 0.01203 | -0.1206 | 86.3508
5 | 1.0603 | 0.01385 | -0.1135 | 76.556
5.5 | 1.1029 | 0.01497 | -0.1097 | 73.674
6 | 1.1517 | 0.01591 | -0.1067 | 72.3884
6.5 | 1.1971 | 0.01707 | -0.103 | 70.1289
7 | 1.2455 | 0.01817 | -0.0997 | 68.5471
7.5 | 1.291 | 0.0195 | -0.0958 | 66.2051
8 | 1.3353 | 0.021 | -0.0916 | 63.5857
8.5 | 1.3823 | 0.02248 | -0.0876 | 61.4902
9 | 1.4255 | 0.0243 | -0.0829 | 58.6626
9.5 | 1.4596 | 0.02684 | -0.077 | 54.3815
10 | 1.4555 | 0.03195 | -0.068 | 45.5556
10.5 | 1.4396 | 0.03861 | -0.0592 | 37.2857
11 | 1.4245 | 0.04672 | -0.0524 | 30.4902
11.5 | 1.3925 | 0.05691 | -0.0479 | 24.4685
12 | 1.351 | 0.06814 | -0.0455 | 19.8268
12.5 | 1.3094 | 0.08156 | -0.0474 | 16.0544
13 | 1.2704 | 0.09633 | -0.0528 | 13.188
13.5 | 1.2364 | 0.11219 | -0.0614 | 11.0206
14 | 1.2087 | 0.1287 | -0.0721 | 9.3916
14.5 | 1.1889 | 0.14545 | -0.0836 | 8.1739

## 105. Re 10M Mach 0.00 (1)
BIGFOIL.COM POLAR EXPORT
NACA66-712 a=0.8
NACA66-712 a=0.8 |  |  |  | Cl Max: | 1.462 | at alpha= | 9 | deg
JavaFoil+Calcfoil stall+Eppler ext transition |  |  |  | L/D Max: | 162.018 | at alpha= | 0.5 | deg
Re: | 10000000 |  |  | Cd Min: | 0.00429 | at alpha= | 0 | deg
Mach: | 0 |  |  | Cl=0 at alpha= | -5.5439 | deg
|  |  |  | @ Cl=0.1, Cd= | 0.0055346
|  |  |  | @ Cl=0.4, Cd= | 0.005142
|  |  |  | @ Cl=0.6, Cd= | 0.00476
alpha (deg) | Cl | Cd | Cm | Cl/Cd
-18.5 | -0.323 | 0.15029 | -0.05 | -2.152
-18 | -0.337 | 0.14445 | -0.05 | -2.332
-17.5 | -0.35 | 0.13658 | -0.051 | -2.564
-17 | -0.364 | 0.13133 | -0.051 | -2.768
-16.5 | -0.376 | 0.12627 | -0.051 | -2.98
-16 | -0.388 | 0.11904 | -0.052 | -3.262
-15.5 | -0.399 | 0.11166 | -0.052 | -3.569
-15 | -0.405 | 0.10777 | -0.053 | -3.757
-14.5 | -0.41 | 0.10047 | -0.053 | -4.079
-14 | -0.413 | 0.09562 | -0.054 | -4.317
-13.5 | -0.414 | 0.08932 | -0.055 | -4.631
-13 | -0.412 | 0.08431 | -0.056 | -4.885
-12.5 | -0.407 | 0.07976 | -0.056 | -5.107
-12 | -0.4 | 0.07448 | -0.058 | -5.367
-11.5 | -0.389 | 0.07086 | -0.058 | -5.485
-11 | -0.374 | 0.0658 | -0.059 | -5.686
-10.5 | -0.356 | 0.06127 | -0.062 | -5.818
-10 | -0.335 | 0.05737 | -0.064 | -5.834
-9.5 | -0.309 | 0.05377 | -0.066 | -5.75
-9 | -0.281 | 0.04926 | -0.071 | -5.702
-8.5 | -0.305 | 0.00686 | -0.124 | -44.41
-8 | -0.26 | 0.00667 | -0.125 | -39.043
-7.5 | -0.212 | 0.00643 | -0.126 | -33.054
-7 | -0.161 | 0.00627 | -0.127 | -25.684
-6.5 | -0.107 | 0.00607 | -0.127 | -17.652
-6 | -0.052 | 0.00593 | -0.128 | -8.702
-5.5 | 0.005 | 0.00575 | -0.129 | 0.948
-5 | 0.064 | 0.00562 | -0.13 | 11.33
-4.5 | 0.123 | 0.00548 | -0.131 | 22.414
-4 | 0.182 | 0.0054 | -0.132 | 33.761
-3.5 | 0.243 | 0.00529 | -0.133 | 45.868
-3 | 0.303 | 0.00524 | -0.134 | 57.875
-2.5 | 0.364 | 0.00519 | -0.135 | 70.127
-2 | 0.424 | 0.00511 | -0.136 | 82.998
-1.5 | 0.486 | 0.00485 | -0.137 | 100.224
-1 | 0.546 | 0.00476 | -0.137 | 114.593
-0.5 | 0.606 | 0.00476 | -0.138 | 127.311
0 | 0.664 | 0.00429 | -0.139 | 154.799
0.5 | 0.723 | 0.00447 | -0.14 | 162.018
1 | 0.782 | 0.00507 | -0.141 | 154.18
1.5 | 0.841 | 0.00551 | -0.141 | 152.649
2 | 0.899 | 0.00593 | -0.142 | 151.713
2.5 | 0.958 | 0.00639 | -0.143 | 149.912
3 | 1.01 | 0.00683 | -0.144 | 147.9
3.5 | 1.065 | 0.00737 | -0.144 | 144.436
4 | 1.119 | 0.00796 | -0.145 | 140.556
4.5 | 1.17 | 0.00992 | -0.146 | 117.947
5 | 1.221 | 0.01028 | -0.146 | 118.699
5.5 | 1.269 | 0.0107 | -0.147 | 118.659
6 | 1.315 | 0.01114 | -0.148 | 118.026
6.5 | 1.355 | 0.01158 | -0.149 | 117.001
7 | 1.391 | 0.01208 | -0.149 | 115.093
7.5 | 1.422 | 0.01257 | -0.15 | 113.1
8 | 1.445 | 0.0131 | -0.151 | 110.324
8.5 | 1.458 | 0.0136 | -0.151 | 107.162
9 | 1.462 | 0.01428 | -0.152 | 102.365
9.5 | 1.457 | 0.01501 | -0.153 | 97.048
10 | 1.444 | 0.01575 | -0.153 | 91.698
10.5 | 1.424 | 0.01654 | -0.154 | 86.071
11 | 1.395 | 0.01738 | -0.155 | 80.282
11.5 | 1.36 | 0.01828 | -0.155 | 74.395
12 | 1.319 | 0.01928 | -0.156 | 68.432
12.5 | 1.273 | 0.02042 | -0.156 | 62.355
13 | 1.224 | 0.0213 | -0.157 | 57.46
13.5 | 1.171 | 0.02261 | -0.157 | 51.813
14 | 1.116 | 0.02397 | -0.157 | 46.57

## 106. Re 10M Mach 0.00 (2)
BIGFOIL.COM POLAR EXPORT
NACA66-712 a=0.8
NACA66-712 a=0.8 |  |  |  | Cl Max: | 1.9025 | at alpha= | 20 | deg
XFOIL ncrit=9 |  |  |  | L/D Max: | 259.082 | at alpha= | 1.5 | deg
Re: | 10000000 |  |  | Cd Min: | 0.05889 | at alpha= | 20 | deg
Mach: | 0 |  |  | Cl=0 at alpha= | -5.6074 | deg
|  |  |  | @ Cl=0.1, Cd= | 0.0050516
|  |  |  | @ Cl=0.4, Cd= | 0.0044648
|  |  |  | @ Cl=0.6, Cd= | 0.0042371
alpha (deg) | Cl | Cd | Cm | Cl/Cd
-19 | -1.1076 | 0.03548 | -0.1475 | -31.2176
-18.5 | -1.1543 | 0.02791 | -0.1483 | -41.3579
-18 | -1.1672 | 0.02428 | -0.1459 | -48.0725
-17.5 | -1.1738 | 0.02219 | -0.1406 | -52.8977
-17 | -1.1659 | 0.01998 | -0.1363 | -58.3534
-16.5 | -1.1362 | 0.01833 | -0.1345 | -61.9858
-16 | -1.0987 | 0.01703 | -0.1335 | -64.5156
-15.5 | -1.0576 | 0.01584 | -0.1327 | -66.7677
-15 | -1.0131 | 0.01483 | -0.1322 | -68.3142
-14.5 | -0.9697 | 0.01351 | -0.1317 | -71.7765
-14 | -0.9234 | 0.01237 | -0.1315 | -74.6483
-13.5 | -0.8736 | 0.01154 | -0.1315 | -75.7019
-13 | -0.8221 | 0.01087 | -0.1317 | -75.6302
-12.5 | -0.7695 | 0.01031 | -0.132 | -74.6363
-12 | -0.716 | 0.00978 | -0.1324 | -73.2106
-11 | -0.608 | 0.00875 | -0.1333 | -69.4857
-10.5 | -0.5538 | 0.00818 | -0.1338 | -67.7017
-10 | -0.4991 | 0.00769 | -0.1343 | -64.9025
-9.5 | -0.4435 | 0.00731 | -0.1349 | -60.6703
-9 | -0.3872 | 0.00702 | -0.1356 | -55.1567
-8.5 | -0.3306 | 0.00677 | -0.1363 | -48.8331
-8 | -0.2736 | 0.00656 | -0.1371 | -41.7073
-7.5 | -0.2174 | 0.00619 | -0.1378 | -35.1212
-7 | -0.1603 | 0.00589 | -0.1385 | -27.2156
-6.5 | -0.1031 | 0.00566 | -0.1393 | -18.2155
-5.5 | 0.0124 | 0.00534 | -0.1411 | 2.3221
-5 | 0.07 | 0.00514 | -0.1419 | 13.6187
-4.5 | 0.1277 | 0.00497 | -0.1428 | 25.6942
-4 | 0.1857 | 0.00484 | -0.1437 | 38.3678
-3 | 0.3021 | 0.00461 | -0.1456 | 65.5315
-2.5 | 0.3598 | 0.00452 | -0.1465 | 79.6018
-2 | 0.4181 | 0.00444 | -0.1475 | 94.1667
-1.5 | 0.4758 | 0.0044 | -0.1483 | 108.1364
-1 | 0.5339 | 0.00431 | -0.1493 | 123.8747
-0.5 | 0.5918 | 0.00426 | -0.1502 | 138.9202
0 | 0.6492 | 0.0041 | -0.1511 | 158.3415
0.5 | 0.7063 | 0.00379 | -0.1521 | 186.3588
1 | 0.7629 | 0.00334 | -0.1532 | 228.4132
1.5 | 0.8187 | 0.00316 | -0.1538 | 259.0823
2 | 0.8542 | 0.00436 | -0.1504 | 195.9174
3.5 | 0.9518 | 0.00708 | -0.1381 | 134.435
4 | 0.9739 | 0.00774 | -0.1316 | 125.8269
4.5 | 1.0013 | 0.00854 | -0.1266 | 117.2482
5 | 1.0366 | 0.00917 | -0.1232 | 113.0425
5.5 | 1.0765 | 0.00966 | -0.1208 | 111.4389
6 | 1.1185 | 0.0101 | -0.1189 | 110.7426
6.5 | 1.1587 | 0.01064 | -0.1166 | 108.9004
7 | 1.1998 | 0.01113 | -0.1147 | 107.7987
7.5 | 1.2392 | 0.01174 | -0.1125 | 105.5537
8 | 1.2789 | 0.01232 | -0.1104 | 103.8068
8.5 | 1.3189 | 0.01292 | -0.1084 | 102.082
9 | 1.3562 | 0.01366 | -0.1061 | 99.2826
9.5 | 1.3939 | 0.01439 | -0.1039 | 96.8659
10 | 1.4318 | 0.01512 | -0.1018 | 94.6958
10.5 | 1.4678 | 0.01596 | -0.0995 | 91.9674
11 | 1.5009 | 0.0166 | -0.0967 | 90.4157
11.5 | 1.5342 | 0.01766 | -0.0942 | 86.8743
12 | 1.5668 | 0.01879 | -0.0917 | 83.3848
12.5 | 1.5992 | 0.01997 | -0.0893 | 80.0801
13 | 1.6278 | 0.02141 | -0.0865 | 76.0299
13.5 | 1.658 | 0.02282 | -0.084 | 72.6556
14 | 1.6871 | 0.0243 | -0.0816 | 69.428
14.5 | 1.7158 | 0.02588 | -0.0792 | 66.2983
15 | 1.7387 | 0.02793 | -0.0764 | 62.2521
15.5 | 1.7629 | 0.02993 | -0.0738 | 58.9008
16 | 1.7842 | 0.03224 | -0.0712 | 55.3412
16.5 | 1.8061 | 0.03458 | -0.0688 | 52.2296
17 | 1.8233 | 0.0374 | -0.0663 | 48.7513
17.5 | 1.8412 | 0.04024 | -0.064 | 45.7555
18 | 1.8555 | 0.04353 | -0.0618 | 42.6258
18.5 | 1.8714 | 0.04674 | -0.06 | 40.0385
19 | 1.8835 | 0.05046 | -0.0583 | 37.3266
19.5 | 1.8995 | 0.05389 | -0.0571 | 35.2477
20 | 1.9025 | 0.05889 | -0.0556 | 32.306

## 107. Re 10M Mach 0.10 (1)
BIGFOIL.COM POLAR EXPORT
NACA66-712 a=0.8
NACA66-712 a=0.8 |  |  |  | Cl Max: | 1.459 | at alpha= | 9 | deg
JavaFoil+Calcfoil stall+Eppler ext transition |  |  |  | L/D Max: | 161.818 | at alpha= | 0.5 | deg
Re: | 10000000 |  |  | Cd Min: | 0.00429 | at alpha= | 0 | deg
Mach: | 0.1 |  |  | Cl=0 at alpha= | -5.5439 | deg
|  |  |  | @ Cl=0.1, Cd= | 0.0055712
|  |  |  | @ Cl=0.4, Cd= | 0.005173
|  |  |  | @ Cl=0.6, Cd= | 0.0047985
alpha (deg) | Cl | Cd | Cm | Cl/Cd
-18 | -0.296 | 0.1457 | -0.051 | -2.029
-17.5 | -0.311 | 0.13801 | -0.051 | -2.254
-17 | -0.326 | 0.13371 | -0.051 | -2.442
-16.5 | -0.342 | 0.12669 | -0.051 | -2.697
-16 | -0.356 | 0.1203 | -0.052 | -2.962
-15.5 | -0.369 | 0.11457 | -0.052 | -3.223
-15 | -0.378 | 0.10735 | -0.053 | -3.525
-14.5 | -0.386 | 0.10092 | -0.054 | -3.826
-14 | -0.392 | 0.09593 | -0.054 | -4.085
-13.5 | -0.395 | 0.09095 | -0.055 | -4.347
-13 | -0.396 | 0.08549 | -0.055 | -4.636
-12.5 | -0.394 | 0.08015 | -0.056 | -4.919
-12 | -0.389 | 0.0754 | -0.057 | -5.16
-11.5 | -0.38 | 0.07134 | -0.058 | -5.33
-11 | -0.368 | 0.06648 | -0.059 | -5.531
-10.5 | -0.352 | 0.06179 | -0.062 | -5.689
-10 | -0.331 | 0.05776 | -0.064 | -5.735
-9.5 | -0.307 | 0.05391 | -0.066 | -5.696
-9 | -0.279 | 0.05016 | -0.069 | -5.564
-8.5 | -0.304 | 0.00705 | -0.124 | -43.166
-8 | -0.26 | 0.00669 | -0.125 | -38.891
-7.5 | -0.213 | 0.0065 | -0.126 | -32.736
-7 | -0.161 | 0.00631 | -0.127 | -25.589
-6.5 | -0.107 | 0.00612 | -0.128 | -17.564
-6 | -0.052 | 0.00594 | -0.129 | -8.715
-5.5 | 0.005 | 0.00577 | -0.13 | 0.948
-5 | 0.064 | 0.00562 | -0.131 | 11.365
-4.5 | 0.123 | 0.00554 | -0.132 | 22.237
-4 | 0.183 | 0.00539 | -0.133 | 33.999
-3.5 | 0.244 | 0.00533 | -0.134 | 45.71
-3 | 0.305 | 0.00525 | -0.135 | 57.987
-2.5 | 0.366 | 0.00519 | -0.136 | 70.37
-2 | 0.426 | 0.00516 | -0.136 | 82.643
-1.5 | 0.488 | 0.00483 | -0.137 | 101.085
-1 | 0.549 | 0.00479 | -0.138 | 114.643
-0.5 | 0.609 | 0.0048 | -0.139 | 126.978
0 | 0.668 | 0.00429 | -0.14 | 155.552
0.5 | 0.727 | 0.00449 | -0.141 | 161.818
1 | 0.786 | 0.0051 | -0.141 | 154.234
1.5 | 0.845 | 0.00552 | -0.142 | 153.048
2 | 0.904 | 0.00595 | -0.143 | 151.795
2.5 | 0.962 | 0.00642 | -0.144 | 149.934
3 | 1.015 | 0.00688 | -0.144 | 147.493
3.5 | 1.07 | 0.00743 | -0.145 | 144.107
4 | 1.124 | 0.00801 | -0.146 | 140.389
4.5 | 1.175 | 0.00999 | -0.146 | 117.64
5 | 1.226 | 0.01035 | -0.147 | 118.417
5.5 | 1.275 | 0.01078 | -0.148 | 118.229
6 | 1.32 | 0.01122 | -0.149 | 117.642
6.5 | 1.36 | 0.01168 | -0.149 | 116.387
7 | 1.395 | 0.01219 | -0.15 | 114.431
7.5 | 1.425 | 0.01268 | -0.151 | 112.363
8 | 1.447 | 0.01324 | -0.152 | 109.318
8.5 | 1.458 | 0.01381 | -0.152 | 105.559
9 | 1.459 | 0.01451 | -0.153 | 100.566
9.5 | 1.451 | 0.01518 | -0.154 | 95.573
10 | 1.434 | 0.01595 | -0.154 | 89.886
10.5 | 1.409 | 0.01677 | -0.155 | 83.973
11 | 1.375 | 0.01765 | -0.155 | 77.885
11.5 | 1.334 | 0.01865 | -0.156 | 71.53
12 | 1.287 | 0.01966 | -0.156 | 65.447
12.5 | 1.234 | 0.02101 | -0.157 | 58.734
13 | 1.177 | 0.02236 | -0.157 | 52.627
13.5 | 1.119 | 0.02325 | -0.158 | 48.125
14 | 1.057 | 0.02501 | -0.158 | 42.268

## 108. Re 10M Mach 0.10 (2)
BIGFOIL.COM POLAR EXPORT
NACA66-712 a=0.8
NACA66-712 a=0.8 |  |  |  | Cl Max: | 1.8931 | at alpha= | 20 | deg
XFOIL ncrit=9 |  |  |  | L/D Max: | 260.696 | at alpha= | 1.5 | deg
Re: | 10000000 |  |  | Cd Min: | 0.063 | at alpha= | 20 | deg
Mach: | 0.1 |  |  | Cl=0 at alpha= | -5.6031 | deg
|  |  |  | @ Cl=0.1, Cd= | 0.0050728
|  |  |  | @ Cl=0.4, Cd= | 0.0044716
|  |  |  | @ Cl=0.6, Cd= | 0.0042481
alpha (deg) | Cl | Cd | Cm | Cl/Cd
-18 | -1.0085 | 0.03781 | -0.1505 | -26.6728
-17.5 | -1.02 | 0.03232 | -0.1526 | -31.5594
-17 | -1.0838 | 0.02511 | -0.1498 | -43.1621
-16.5 | -1.1121 | 0.02176 | -0.1422 | -51.1075
-16 | -1.0919 | 0.01941 | -0.1395 | -56.2545
-15.5 | -1.0585 | 0.01764 | -0.1378 | -60.0057
-15 | -1.0178 | 0.01625 | -0.1367 | -62.6338
-14.5 | -0.9736 | 0.01501 | -0.1359 | -64.8634
-14 | -0.929 | 0.01358 | -0.1352 | -68.4094
-13.5 | -0.8816 | 0.01233 | -0.1347 | -71.5004
-13 | -0.8311 | 0.0114 | -0.1345 | -72.9035
-12.5 | -0.7783 | 0.0107 | -0.1346 | -72.7383
-12 | -0.7243 | 0.01009 | -0.1347 | -71.7839
-11.5 | -0.6695 | 0.00955 | -0.135 | -70.1047
-11 | -0.6144 | 0.00905 | -0.1353 | -67.8895
-10.5 | -0.5596 | 0.00843 | -0.1356 | -66.382
-10 | -0.5044 | 0.00787 | -0.1359 | -64.0915
-9.5 | -0.4482 | 0.00743 | -0.1364 | -60.323
-9 | -0.3914 | 0.00711 | -0.137 | -55.0492
-8.5 | -0.3341 | 0.00684 | -0.1376 | -48.845
-8 | -0.2765 | 0.00662 | -0.1383 | -41.7674
-7.5 | -0.2196 | 0.00626 | -0.1389 | -35.0799
-7 | -0.1621 | 0.00593 | -0.1396 | -27.3356
-6.5 | -0.1044 | 0.00569 | -0.1403 | -18.348
-5 | 0.0702 | 0.00516 | -0.1428 | 13.6047
-4.5 | 0.1283 | 0.00499 | -0.1437 | 25.7114
-4 | 0.1868 | 0.00485 | -0.1446 | 38.5155
-3 | 0.3038 | 0.00462 | -0.1465 | 65.7576
-2.5 | 0.362 | 0.00453 | -0.1474 | 79.9117
-2 | 0.4206 | 0.00444 | -0.1483 | 94.7297
-1.5 | 0.4787 | 0.0044 | -0.1492 | 108.7955
-1 | 0.5372 | 0.00432 | -0.1502 | 124.3519
-0.5 | 0.5954 | 0.00426 | -0.1511 | 139.7653
0 | 0.6532 | 0.00411 | -0.152 | 158.9294
0.5 | 0.7106 | 0.00379 | -0.153 | 187.4934
1 | 0.7675 | 0.00334 | -0.1541 | 229.7904
1.5 | 0.8238 | 0.00316 | -0.1548 | 260.6962
2 | 0.8597 | 0.00433 | -0.1513 | 198.545
2.5 | 0.8912 | 0.00547 | -0.147 | 162.925
3 | 0.9211 | 0.00644 | -0.1423 | 143.028
3.5 | 0.951 | 0.00709 | -0.1374 | 134.1326
4.5 | 1.0018 | 0.00862 | -0.1261 | 116.2181
5 | 1.0371 | 0.00928 | -0.1227 | 111.7565
5.5 | 1.078 | 0.00977 | -0.1204 | 110.3378
6 | 1.1196 | 0.01023 | -0.1183 | 109.4428
6.5 | 1.1605 | 0.01077 | -0.1162 | 107.753
7 | 1.2015 | 0.01129 | -0.1141 | 106.4216
7.5 | 1.2414 | 0.01191 | -0.1119 | 104.2317
8 | 1.2812 | 0.01251 | -0.1097 | 102.4141
8.5 | 1.3219 | 0.01312 | -0.1077 | 100.7546
9 | 1.3586 | 0.0139 | -0.1052 | 97.741
9.5 | 1.3975 | 0.01463 | -0.1031 | 95.5229
10 | 1.4346 | 0.01543 | -0.1007 | 92.9747
10.5 | 1.4713 | 0.01628 | -0.0985 | 90.3747
11 | 1.5043 | 0.01699 | -0.0956 | 88.5403
11.5 | 1.5372 | 0.01812 | -0.0929 | 84.8344
12 | 1.5698 | 0.01929 | -0.0902 | 81.379
12.5 | 1.6029 | 0.02051 | -0.0878 | 78.1521
13 | 1.6308 | 0.02206 | -0.0848 | 73.9257
13.5 | 1.6608 | 0.02356 | -0.0822 | 70.4924
14 | 1.691 | 0.02506 | -0.0797 | 67.4781
14.5 | 1.7177 | 0.02686 | -0.077 | 63.9501
15 | 1.7401 | 0.02907 | -0.074 | 59.859
15.5 | 1.765 | 0.03114 | -0.0715 | 56.6795
16 | 1.7856 | 0.03364 | -0.0687 | 53.0797
16.5 | 1.8052 | 0.0363 | -0.0661 | 49.73
17 | 1.8225 | 0.03926 | -0.0636 | 46.4213
17.5 | 1.8405 | 0.04226 | -0.0614 | 43.5518
18 | 1.8535 | 0.04585 | -0.0591 | 40.4253
18.5 | 1.8683 | 0.04937 | -0.0573 | 37.8428
19 | 1.8788 | 0.05351 | -0.0556 | 35.1112
19.5 | 1.8921 | 0.05746 | -0.0544 | 32.929
20 | 1.8931 | 0.063 | -0.0532 | 30.0492

## 109. Re 10M Mach 0.25 (1)
BIGFOIL.COM POLAR EXPORT
NACA66-712 a=0.8
NACA66-712 a=0.8 |  |  |  | Cl Max: | 1.451 | at alpha= | 8 | deg
JavaFoil+Calcfoil stall+Eppler ext transition |  |  |  | L/D Max: | 158.954 | at alpha= | 0 | deg
Re: | 10000000 |  |  | Cd Min: | 0.00431 | at alpha= | 0 | deg
Mach: | 0.25 |  |  | Cl=0 at alpha= | -5.5508 | deg
|  |  |  | @ Cl=0.1, Cd= | 0.0056567
|  |  |  | @ Cl=0.4, Cd= | 0.0051329
|  |  |  | @ Cl=0.6, Cd= | 0.004791
alpha (deg) | Cl | Cd | Cm | Cl/Cd
-16 | -0.061 | 0.1195 | -0.056 | -0.509
-15.5 | -0.058 | 0.11273 | -0.056 | -0.514
-15 | -0.074 | 0.10647 | -0.056 | -0.695
-14.5 | -0.151 | 0.10297 | -0.056 | -1.467
-14 | -0.193 | 0.10052 | -0.055 | -1.917
-13.5 | -0.226 | 0.09465 | -0.055 | -2.393
-13 | -0.255 | 0.08974 | -0.056 | -2.838
-12.5 | -0.278 | 0.08529 | -0.056 | -3.255
-12 | -0.295 | 0.07984 | -0.056 | -3.693
-11.5 | -0.306 | 0.07539 | -0.057 | -4.061
-11 | -0.311 | 0.06986 | -0.058 | -4.454
-10.5 | -0.31 | 0.06548 | -0.059 | -4.73
-10 | -0.302 | 0.06053 | -0.061 | -4.986
-9.5 | -0.287 | 0.05673 | -0.062 | -5.062
-9 | -0.267 | 0.05271 | -0.065 | -5.058
-8.5 | -0.24 | 0.04914 | -0.067 | -4.889
-8 | -0.209 | 0.04491 | -0.073 | -4.66
-7.5 | -0.213 | 0.00662 | -0.13 | -32.16
-7 | -0.163 | 0.0064 | -0.131 | -25.423
-6.5 | -0.109 | 0.00622 | -0.132 | -17.507
-6 | -0.053 | 0.00604 | -0.133 | -8.711
-5.5 | 0.006 | 0.00589 | -0.134 | 0.948
-5 | 0.065 | 0.00576 | -0.135 | 11.347
-4.5 | 0.126 | 0.00558 | -0.135 | 22.604
-4 | 0.188 | 0.00544 | -0.136 | 34.524
-3.5 | 0.25 | 0.00538 | -0.137 | 46.516
-3 | 0.313 | 0.00528 | -0.138 | 59.194
-2.5 | 0.375 | 0.00524 | -0.139 | 71.706
-2 | 0.438 | 0.00497 | -0.14 | 88.186
-1.5 | 0.502 | 0.00486 | -0.141 | 103.277
-1 | 0.564 | 0.00482 | -0.142 | 116.895
-0.5 | 0.626 | 0.00477 | -0.143 | 131.068
0 | 0.686 | 0.00431 | -0.144 | 158.954
0.5 | 0.746 | 0.00506 | -0.144 | 147.522
1 | 0.807 | 0.00519 | -0.145 | 155.553
1.5 | 0.867 | 0.00565 | -0.146 | 153.624
2 | 0.928 | 0.00611 | -0.147 | 151.943
2.5 | 0.988 | 0.00662 | -0.147 | 149.17
3 | 1.041 | 0.0071 | -0.148 | 146.696
3.5 | 1.098 | 0.00768 | -0.149 | 142.899
4 | 1.151 | 0.00987 | -0.15 | 116.686
4.5 | 1.204 | 0.01036 | -0.15 | 116.215
5 | 1.255 | 0.01078 | -0.151 | 116.456
5.5 | 1.303 | 0.01125 | -0.152 | 115.851
6 | 1.348 | 0.01174 | -0.153 | 114.835
6.5 | 1.384 | 0.01225 | -0.153 | 112.98
7 | 1.415 | 0.01283 | -0.154 | 110.314
7.5 | 1.439 | 0.01341 | -0.155 | 107.328
8 | 1.451 | 0.01399 | -0.155 | 103.761
8.5 | 1.446 | 0.01471 | -0.156 | 98.315
9 | 1.426 | 0.01562 | -0.157 | 91.333
9.5 | 1.392 | 0.01646 | -0.157 | 84.541
10 | 1.342 | 0.0174 | -0.158 | 77.138
10.5 | 1.277 | 0.01849 | -0.159 | 69.075
11 | 1.197 | 0.01974 | -0.159 | 60.665
11.5 | 1.105 | 0.02087 | -0.16 | 52.929
12 | 0.836 | 0.07642 | -0.096 | 10.946
12.5 | 0.739 | 0.08528 | -0.084 | 8.66
13 | 0.641 | 0.091 | -0.083 | 7.045

## 110. Re 10M Mach 0.25 (2)
BIGFOIL.COM POLAR EXPORT
NACA66-712 a=0.8
NACA66-712 a=0.8 |  |  |  | Cl Max: | 1.7833 | at alpha= | 16.5 | deg
XFOIL ncrit=9 |  |  |  | L/D Max: | 267.704 | at alpha= | 1.5 | deg
Re: | 10000000 |  |  | Cd Min: | 0.20991 | at alpha= | -20 | deg
Mach: | 0.25 |  |  | Cl=0 at alpha= | -5.5837 | deg
|  |  |  | @ Cl=0.1, Cd= | 0.0051902
|  |  |  | @ Cl=0.4, Cd= | 0.0045115
|  |  |  | @ Cl=0.6, Cd= | 0.0043001
alpha (deg) | Cl | Cd | Cm | Cl/Cd
-20 | -0.3609 | 0.20991 | -0.0617 | -1.7193
-19.5 | -0.3453 | 0.20187 | -0.066 | -1.7105
-19 | -0.3326 | 0.1922 | -0.0702 | -1.7305
-18.5 | -0.3157 | 0.1849 | -0.0745 | -1.7074
-18 | -0.2992 | 0.17772 | -0.0788 | -1.6835
-17.5 | -0.2819 | 0.1708 | -0.083 | -1.6505
-16 | -0.2429 | 0.14659 | -0.0958 | -1.657
-15.5 | -0.2428 | 0.13552 | -0.1006 | -1.7916
-15 | -0.2244 | 0.12958 | -0.1045 | -1.7317
-14.5 | -0.2109 | 0.12262 | -0.1086 | -1.7199
-14 | -0.1975 | 0.11579 | -0.1126 | -1.7057
-13.5 | -0.1839 | 0.10928 | -0.1163 | -1.6828
-12.5 | -0.5371 | 0.03837 | -0.1594 | -13.9979
-12 | -0.7361 | 0.01664 | -0.1507 | -44.2368
-11.5 | -0.7023 | 0.01287 | -0.1486 | -54.5688
-11 | -0.6488 | 0.01135 | -0.1474 | -57.163
-10.5 | -0.591 | 0.01034 | -0.1466 | -57.1567
-10 | -0.5321 | 0.00954 | -0.146 | -55.7757
-9.5 | -0.4746 | 0.00848 | -0.1455 | -55.967
-9 | -0.4149 | 0.00786 | -0.1452 | -52.7863
-8.5 | -0.3542 | 0.00737 | -0.1451 | -48.0597
-8 | -0.2933 | 0.00702 | -0.1452 | -41.7806
-7.5 | -0.2323 | 0.00669 | -0.1454 | -34.7235
-7 | -0.1721 | 0.00625 | -0.1457 | -27.536
-6 | -0.0507 | 0.00565 | -0.1466 | -8.9735
-5.5 | 0.0102 | 0.00545 | -0.1472 | 1.8716
-5 | 0.071 | 0.00531 | -0.1479 | 13.371
-4.5 | 0.1315 | 0.00506 | -0.1486 | 25.9881
-4 | 0.1924 | 0.00489 | -0.1494 | 39.3456
-3.5 | 0.2531 | 0.00478 | -0.1503 | 52.9498
-3 | 0.3136 | 0.00468 | -0.1512 | 67.0085
-2.5 | 0.3741 | 0.00455 | -0.1521 | 82.2198
-2 | 0.4347 | 0.00446 | -0.1531 | 97.4664
-1.5 | 0.4946 | 0.00443 | -0.154 | 111.6479
-1 | 0.5551 | 0.00433 | -0.155 | 128.1986
-0.5 | 0.6152 | 0.00429 | -0.1559 | 143.4033
0 | 0.6749 | 0.00415 | -0.1569 | 162.6265
0.5 | 0.7343 | 0.00382 | -0.1579 | 192.2251
1.5 | 0.8513 | 0.00318 | -0.1597 | 267.7044
2 | 0.8904 | 0.00417 | -0.1565 | 213.5252
2.5 | 0.9146 | 0.0055 | -0.1502 | 166.2909
3 | 0.9367 | 0.00646 | -0.1434 | 145
3.5 | 0.9546 | 0.00724 | -0.1357 | 131.8508
4 | 0.9787 | 0.00815 | -0.1295 | 120.0859
4.5 | 1.0072 | 0.00909 | -0.1244 | 110.8031
5 | 1.0423 | 0.00987 | -0.1207 | 105.6028
5.5 | 1.0837 | 0.01045 | -0.1181 | 103.7033
6 | 1.1278 | 0.01097 | -0.116 | 102.8077
6.5 | 1.1688 | 0.01162 | -0.1134 | 100.5852
7 | 1.2122 | 0.0122 | -0.1112 | 99.3607
7.5 | 1.252 | 0.01296 | -0.1085 | 96.6049
8 | 1.2947 | 0.01362 | -0.1062 | 95.0587
8.5 | 1.3347 | 0.01441 | -0.1036 | 92.6232
9 | 1.3739 | 0.0153 | -0.1008 | 89.7974
9.5 | 1.4131 | 0.01618 | -0.0981 | 87.3362
10 | 1.4522 | 0.01714 | -0.0955 | 84.7258
11 | 1.5223 | 0.01948 | -0.0891 | 78.1468
11.5 | 1.5537 | 0.02076 | -0.0855 | 74.841
12 | 1.5869 | 0.02228 | -0.0822 | 71.2253
12.5 | 1.6201 | 0.02387 | -0.0791 | 67.8718
13 | 1.6494 | 0.02579 | -0.0757 | 63.955
13.5 | 1.6761 | 0.02799 | -0.0721 | 59.8821
14 | 1.7041 | 0.0302 | -0.0688 | 56.4272
14.5 | 1.7276 | 0.03284 | -0.0653 | 52.6066
15 | 1.7448 | 0.03615 | -0.0615 | 48.2656
15.5 | 1.7601 | 0.03976 | -0.058 | 44.2681
16 | 1.7724 | 0.04386 | -0.0546 | 40.4104
16.5 | 1.7833 | 0.04827 | -0.0517 | 36.9443
17 | 1.7823 | 0.05417 | -0.0487 | 32.902
17.5 | 1.7746 | 0.06116 | -0.0465 | 29.0157
18 | 1.756 | 0.06997 | -0.0453 | 25.0965
18.5 | 1.7337 | 0.07994 | -0.0458 | 21.6875
19 | 1.7034 | 0.09186 | -0.0481 | 18.5434
19.5 | 1.6682 | 0.10536 | -0.0528 | 15.8333
20 | 1.6296 | 0.12031 | -0.0598 | 13.545

## 111. Re 10M Mach 0.50 (1)
BIGFOIL.COM POLAR EXPORT
NACA66-712 a=0.8
NACA66-712 a=0.8 |  |  |  | Cl Max: | 1.434 | at alpha= | 6 | deg
JavaFoil+Calcfoil stall+Eppler ext transition |  |  |  | L/D Max: | 158.489 | at alpha= | 0.5 | deg
Re: | 10000000 |  |  | Cd Min: | 0.00446 | at alpha= | -1 | deg
Mach: | 0.5 |  |  | Cl=0 at alpha= | -5.5544 | deg
|  |  |  | @ Cl=0.1, Cd= | 0.0061005
|  |  |  | @ Cl=0.4, Cd= | 0.0050749
|  |  |  | @ Cl=0.6, Cd= | 0.0046122
alpha (deg) | Cl | Cd | Cm | Cl/Cd
-20 | -0.796 | 0.1457 | -0.068 | -5.461
-19.5 | -0.768 | 0.13889 | -0.068 | -5.533
-19 | -0.741 | 0.1444 | -0.069 | -5.134
-18.5 | -0.715 | 0.13487 | -0.07 | -5.3
-18 | -0.686 | 0.12906 | -0.069 | -5.317
-17.5 | -0.659 | 0.12173 | -0.07 | -5.416
-17 | -0.633 | 0.11391 | -0.072 | -5.557
-16.5 | -0.605 | 0.10898 | -0.071 | -5.552
-16 | -0.579 | 0.10231 | -0.073 | -5.656
-15.5 | -0.548 | 0.11298 | -0.068 | -4.852
-15 | -0.521 | 0.10333 | -0.068 | -5.041
-14.5 | -0.494 | 0.09585 | -0.071 | -5.156
-14 | -0.468 | 0.08808 | -0.073 | -5.308
-13.5 | -0.441 | 0.08132 | -0.077 | -5.426
-13 | -0.415 | 0.07414 | -0.081 | -5.602
-12.5 | -0.391 | 0.06584 | -0.087 | -5.936
-12 | -0.376 | 0.04662 | -0.104 | -8.058
-11.5 | -0.328 | 0.08243 | -0.068 | -3.976
-11 | -0.3 | 0.07151 | -0.068 | -4.197
-10.5 | -0.273 | 0.06518 | -0.069 | -4.185
-10 | -0.246 | 0.06005 | -0.073 | -4.092
-9.5 | -0.219 | 0.05517 | -0.076 | -3.961
-9 | -0.192 | 0.04977 | -0.083 | -3.858
-8.5 | -0.166 | 0.04407 | -0.091 | -3.759
-8 | -0.135 | 0.05072 | -0.069 | -2.66
-7.5 | -0.107 | 0.04909 | -0.067 | -2.186
-7 | -0.08 | 0.0455 | -0.068 | -1.755
-6.5 | -0.056 | 0.04114 | -0.073 | -1.359
-6 | -0.041 | 0.03925 | -0.073 | -1.046
-5.5 | 0.005 | 0.0355 | -0.083 | 0.132
-5 | 0.07 | 0.00619 | -0.15 | 11.276
-4.5 | 0.137 | 0.00599 | -0.151 | 22.924
-4 | 0.207 | 0.00562 | -0.153 | 36.773
-3.5 | 0.277 | 0.00547 | -0.153 | 50.626
-3 | 0.348 | 0.00532 | -0.154 | 65.337
-2.5 | 0.418 | 0.00499 | -0.155 | 83.831
-2 | 0.489 | 0.0049 | -0.156 | 99.67
-1.5 | 0.561 | 0.00481 | -0.157 | 116.683
-1 | 0.63 | 0.00446 | -0.158 | 141.321
-0.5 | 0.7 | 0.00506 | -0.159 | 138.16
0 | 0.765 | 0.00519 | -0.16 | 147.312
0.5 | 0.831 | 0.00524 | -0.161 | 158.489
1 | 0.898 | 0.00572 | -0.161 | 157.082
1.5 | 0.965 | 0.00631 | -0.162 | 153.045
2 | 1.032 | 0.00692 | -0.163 | 149.263
2.5 | 1.099 | 0.00756 | -0.164 | 145.5
3 | 1.156 | 0.00822 | -0.165 | 140.61
3.5 | 1.217 | 0.00907 | -0.166 | 134.072
4 | 1.273 | 0.01173 | -0.166 | 108.476
4.5 | 1.326 | 0.0123 | -0.167 | 107.788
5 | 1.373 | 0.01296 | -0.168 | 105.947
5.5 | 1.411 | 0.01368 | -0.169 | 103.156
6 | 1.434 | 0.01441 | -0.17 | 99.495
6.5 | 1.418 | 0.01533 | -0.171 | 92.508
7 | 1.327 | 0.01662 | -0.171 | 79.815
7.5 | 0.705 | 0.05015 | -0.083 | 14.062
8 | 0.89 | 0.01855 | -0.173 | 47.965
8.5 | 0.92 | 0.02002 | -0.173 | 45.956
9 | 0.787 | 0.05932 | -0.094 | 13.262
9.5 | 0.982 | 0.02092 | -0.175 | 46.95
10 | 1.013 | 0.02254 | -0.176 | 44.93
10.5 | 1.038 | 0.02532 | -0.175 | 41
11 | 0.89 | 0.07758 | -0.093 | 11.468

## 112. Re 10M Mach 0.50 (2)
BIGFOIL.COM POLAR EXPORT
NACA66-712 a=0.8
NACA66-712 a=0.8 |  |  |  | Cl Max: | 1.4763 | at alpha= | 9.5 | deg
XFOIL ncrit=9 |  |  |  | L/D Max: | 293.012 | at alpha= | 1.5 | deg
Re: | 10000000 |  |  | Cd Min: | 0.22466 | at alpha= | -20 | deg
Mach: | 0.5 |  |  | Cl=0 at alpha= | -5.619 | deg
|  |  |  | @ Cl=0.1, Cd= | 0.0060327
|  |  |  | @ Cl=0.4, Cd= | 0.0047943
|  |  |  | @ Cl=0.6, Cd= | 0.0045053
alpha (deg) | Cl | Cd | Cm | Cl/Cd
-20 | -0.3691 | 0.22466 | -0.0696 | -1.6429
-19.5 | -0.3469 | 0.21689 | -0.0745 | -1.5994
-19 | -0.3237 | 0.20963 | -0.0794 | -1.5441
-18.5 | -0.301 | 0.20229 | -0.0842 | -1.488
-18 | -0.2809 | 0.19401 | -0.089 | -1.4479
-17.5 | -0.2598 | 0.18604 | -0.0937 | -1.3965
-17 | -0.2404 | 0.17742 | -0.0983 | -1.355
-16.5 | -0.2178 | 0.17043 | -0.103 | -1.2779
-16 | -0.1956 | 0.16333 | -0.1077 | -1.1976
-15.5 | -0.1763 | 0.15531 | -0.1122 | -1.1351
-15 | -0.1551 | 0.14827 | -0.1166 | -1.0461
-14.5 | -0.137 | 0.14047 | -0.121 | -0.9753
-13.5 | -0.1063 | 0.12425 | -0.1297 | -0.85553
-13 | -0.0872 | 0.11746 | -0.1339 | -0.74238
-12.5 | -0.0674 | 0.11104 | -0.1378 | -0.60699
-12 | -0.0561 | 0.1032 | -0.1418 | -0.5436
-11.5 | -0.045 | 0.09585 | -0.1456 | -0.46948
-11 | -0.0316 | 0.0891 | -0.1493 | -0.35466
-10.5 | -0.0145 | 0.08338 | -0.1524 | -0.1739
-10 | -0.0036 | 0.07696 | -0.1556 | -0.046778
-9.5 | -0.0045 | 0.06926 | -0.1589 | -0.064973
-9 | 0.0022 | 0.06313 | -0.1617 | 0.034849
-8.5 | -0.0035 | 0.05569 | -0.1652 | -0.062848
-8 | -0.0168 | 0.04797 | -0.1693 | -0.35022
-7.5 | -0.0311 | 0.04176 | -0.1732 | -0.74473
-7 | -0.0373 | 0.03384 | -0.176 | -1.1022
-6.5 | -0.0327 | 0.02559 | -0.1765 | -1.2778
-6 | -0.0208 | 0.01612 | -0.1752 | -1.2903
-5.5 | 0.0065 | 0.00755 | -0.173 | 0.86093
-5 | 0.0739 | 0.00624 | -0.1719 | 11.8429
-4.5 | 0.1444 | 0.00568 | -0.1714 | 25.4225
-4 | 0.2154 | 0.00528 | -0.1714 | 40.7955
-3.5 | 0.2866 | 0.00504 | -0.1718 | 56.8651
-3 | 0.3572 | 0.00488 | -0.1725 | 73.1967
-2.5 | 0.4271 | 0.00474 | -0.1733 | 90.1055
-2 | 0.4963 | 0.00462 | -0.1741 | 107.4242
-1.5 | 0.5654 | 0.00455 | -0.1751 | 124.2637
-1 | 0.635 | 0.00446 | -0.1763 | 142.3767
-0.5 | 0.7031 | 0.00442 | -0.1773 | 159.0724
0 | 0.7714 | 0.00436 | -0.1783 | 176.9266
0.5 | 0.8395 | 0.00404 | -0.1795 | 207.797
1 | 0.9055 | 0.00349 | -0.1805 | 259.4556
1.5 | 0.9728 | 0.00332 | -0.1813 | 293.012
2 | 1.0343 | 0.00357 | -0.1806 | 289.7199
2.5 | 1.0207 | 0.00509 | -0.1645 | 200.5305
3 | 1.0036 | 0.00678 | -0.1485 | 148.0236
3.5 | 1.007 | 0.00851 | -0.1373 | 118.3314
4 | 1.0173 | 0.0103 | -0.1279 | 98.767
4.5 | 1.0379 | 0.01197 | -0.1204 | 86.7084
5 | 1.0686 | 0.01343 | -0.1147 | 79.5681
6 | 1.1634 | 0.01532 | -0.1082 | 75.9399
6.5 | 1.2105 | 0.01637 | -0.1047 | 73.9462
7 | 1.2587 | 0.01747 | -0.1013 | 72.0492
7.5 | 1.304 | 0.01878 | -0.0972 | 69.4356
8 | 1.3524 | 0.02005 | -0.0934 | 67.4514
8.5 | 1.3985 | 0.02155 | -0.0892 | 64.8956
9 | 1.443 | 0.02327 | -0.0845 | 62.0112
9.5 | 1.4763 | 0.02581 | -0.0783 | 57.1988
10 | 1.4704 | 0.03093 | -0.0688 | 47.5396
10.5 | 1.4541 | 0.03751 | -0.0598 | 38.7657
11 | 1.4352 | 0.04585 | -0.0527 | 31.3021
11.5 | 1.4001 | 0.05623 | -0.0479 | 24.8995
12 | 1.3601 | 0.06796 | -0.0461 | 20.0132
12.5 | 1.3189 | 0.08122 | -0.0478 | 16.2386
13.5 | 1.2455 | 0.11075 | -0.0604 | 11.246
14 | 1.2177 | 0.12712 | -0.071 | 9.5791
14.5 | 1.1977 | 0.1437 | -0.0824 | 8.3347

## 113. Re 12M Mach 0.00 (1)
BIGFOIL.COM POLAR EXPORT
NACA66-712 a=0.8
NACA66-712 a=0.8 |  |  |  | Cl Max: | 1.463 | at alpha= | 9 | deg
JavaFoil+Calcfoil stall+Eppler ext transition |  |  |  | L/D Max: | 147.569 | at alpha= | 0.5 | deg
Re: | 12000000 |  |  | Cd Min: | 0.00477 | at alpha= | -1.5 | deg
Mach: | 0 |  |  | Cl=0 at alpha= | -5.5439 | deg
|  |  |  | @ Cl=0.1, Cd= | 0.0054146
|  |  |  | @ Cl=0.4, Cd= | 0.00501
|  |  |  | @ Cl=0.6, Cd= | 0.005244
alpha (deg) | Cl | Cd | Cm | Cl/Cd
-18.5 | -0.323 | 0.14861 | -0.05 | -2.177
-18 | -0.337 | 0.14274 | -0.051 | -2.361
-17.5 | -0.35 | 0.1372 | -0.051 | -2.554
-17 | -0.364 | 0.12961 | -0.051 | -2.805
-16.5 | -0.376 | 0.12441 | -0.052 | -3.025
-16 | -0.388 | 0.11905 | -0.052 | -3.263
-15.5 | -0.399 | 0.1113 | -0.053 | -3.582
-15 | -0.405 | 0.10593 | -0.053 | -3.823
-14.5 | -0.41 | 0.09981 | -0.054 | -4.108
-14 | -0.413 | 0.09387 | -0.054 | -4.399
-13.5 | -0.414 | 0.08907 | -0.055 | -4.645
-13 | -0.412 | 0.08381 | -0.056 | -4.916
-12.5 | -0.407 | 0.07865 | -0.057 | -5.18
-12 | -0.4 | 0.07416 | -0.058 | -5.391
-11.5 | -0.389 | 0.07019 | -0.058 | -5.537
-11 | -0.374 | 0.06566 | -0.06 | -5.7
-10.5 | -0.357 | 0.06061 | -0.064 | -5.886
-10 | -0.335 | 0.05642 | -0.066 | -5.943
-9.5 | -0.31 | 0.05261 | -0.069 | -5.891
-9 | -0.282 | 0.04741 | -0.075 | -5.952
-8.5 | -0.305 | 0.00665 | -0.124 | -45.868
-8 | -0.26 | 0.00649 | -0.125 | -40.114
-7.5 | -0.212 | 0.00628 | -0.126 | -33.82
-7 | -0.161 | 0.0061 | -0.127 | -26.394
-6.5 | -0.107 | 0.0059 | -0.127 | -18.152
-6 | -0.052 | 0.00579 | -0.128 | -8.911
-5.5 | 0.005 | 0.00561 | -0.129 | 0.972
-5 | 0.064 | 0.0055 | -0.13 | 11.58
-4.5 | 0.123 | 0.00536 | -0.131 | 22.892
-4 | 0.182 | 0.00529 | -0.132 | 34.502
-3.5 | 0.243 | 0.0052 | -0.133 | 46.65
-3 | 0.303 | 0.00513 | -0.134 | 59.064
-2.5 | 0.364 | 0.00507 | -0.135 | 71.673
-2 | 0.424 | 0.00497 | -0.136 | 85.321
-1.5 | 0.486 | 0.00477 | -0.137 | 101.79
-1 | 0.546 | 0.00519 | -0.137 | 105.193
-0.5 | 0.606 | 0.00525 | -0.138 | 115.41
0 | 0.664 | 0.00478 | -0.139 | 139.1
0.5 | 0.723 | 0.0049 | -0.14 | 147.569
1 | 0.782 | 0.00564 | -0.141 | 138.65
1.5 | 0.841 | 0.00579 | -0.141 | 145.232
2 | 0.899 | 0.00615 | -0.142 | 146.332
2.5 | 0.958 | 0.00653 | -0.143 | 146.792
3 | 1.01 | 0.007 | -0.144 | 144.261
3.5 | 1.065 | 0.00751 | -0.144 | 141.824
4 | 1.118 | 0.00918 | -0.145 | 121.839
4.5 | 1.171 | 0.00962 | -0.146 | 121.681
5 | 1.221 | 0.00999 | -0.147 | 122.231
5.5 | 1.27 | 0.01038 | -0.147 | 122.395
6 | 1.316 | 0.0108 | -0.148 | 121.85
6.5 | 1.356 | 0.01123 | -0.149 | 120.753
7 | 1.392 | 0.01171 | -0.149 | 118.841
7.5 | 1.423 | 0.01218 | -0.15 | 116.815
8 | 1.446 | 0.01272 | -0.151 | 113.708
8.5 | 1.459 | 0.01322 | -0.152 | 110.314
9 | 1.463 | 0.01388 | -0.152 | 105.41
9.5 | 1.458 | 0.0146 | -0.153 | 99.843
10 | 1.446 | 0.01525 | -0.154 | 94.789
10.5 | 1.425 | 0.01601 | -0.154 | 88.991
11 | 1.396 | 0.01682 | -0.155 | 83.033
11.5 | 1.361 | 0.01766 | -0.155 | 77.089
12 | 1.32 | 0.01857 | -0.156 | 71.117
12.5 | 1.274 | 0.01982 | -0.156 | 64.274
13 | 1.225 | 0.0206 | -0.157 | 59.491
13.5 | 1.172 | 0.02178 | -0.157 | 53.835
14 | 1.117 | 0.02327 | -0.157 | 48.027

## 114. Re 12M Mach 0.00 (2)
BIGFOIL.COM POLAR EXPORT
NACA66-712 a=0.8
NACA66-712 a=0.8 |  |  |  | Cl Max: | 1.9275 | at alpha= | 20 | deg
XFOIL ncrit=9 |  |  |  | L/D Max: | 232.171 | at alpha= | 1.5 | deg
Re: | 12000000 |  |  | Cd Min: | 0.056 | at alpha= | 20 | deg
Mach: | 0 |  |  | Cl=0 at alpha= | -5.6028 | deg
|  |  |  | @ Cl=0.1, Cd= | 0.0049103
|  |  |  | @ Cl=0.4, Cd= | 0.0043425
|  |  |  | @ Cl=0.6, Cd= | 0.0041269
alpha (deg) | Cl | Cd | Cm | Cl/Cd
-19.5 | -1.0996 | 0.0415 | -0.1439 | -26.4964
-19 | -1.1331 | 0.03298 | -0.1486 | -34.3572
-18.5 | -1.176 | 0.02638 | -0.1479 | -44.5792
-18 | -1.1882 | 0.02317 | -0.1446 | -51.2818
-17.5 | -1.1921 | 0.02145 | -0.1385 | -55.5758
-17 | -1.1796 | 0.01895 | -0.1352 | -62.248
-16.5 | -1.1494 | 0.0172 | -0.1334 | -66.8256
-16 | -1.1101 | 0.01596 | -0.1325 | -69.5551
-15.5 | -1.0671 | 0.01487 | -0.1319 | -71.7619
-15 | -1.0212 | 0.01393 | -0.1315 | -73.3094
-14.5 | -0.974 | 0.013 | -0.1313 | -74.9231
-14 | -0.9269 | 0.01191 | -0.1311 | -77.8254
-13.5 | -0.8776 | 0.01101 | -0.1311 | -79.7094
-13 | -0.8261 | 0.01034 | -0.1313 | -79.8936
-12.5 | -0.7731 | 0.00977 | -0.1317 | -79.13
-12 | -0.7193 | 0.00926 | -0.1321 | -77.6782
-11.5 | -0.6651 | 0.00882 | -0.1325 | -75.4082
-10.5 | -0.5554 | 0.00795 | -0.1336 | -69.8616
-10 | -0.5006 | 0.00743 | -0.1341 | -67.3755
-9.5 | -0.4451 | 0.00703 | -0.1347 | -63.3144
-9 | -0.3888 | 0.00672 | -0.1354 | -57.8571
-8.5 | -0.332 | 0.00648 | -0.1361 | -51.2346
-8 | -0.275 | 0.00628 | -0.1369 | -43.7898
-7.5 | -0.2179 | 0.00601 | -0.1377 | -36.2562
-7 | -0.161 | 0.00571 | -0.1384 | -28.1961
-6.5 | -0.1038 | 0.00547 | -0.1392 | -18.9762
-6 | -0.046 | 0.00528 | -0.1401 | -8.7121
-5.5 | 0.0119 | 0.00514 | -0.141 | 2.3152
-5 | 0.0697 | 0.00502 | -0.1419 | 13.8845
-4.5 | 0.1277 | 0.00481 | -0.1428 | 26.5489
-4 | 0.1859 | 0.00466 | -0.1438 | 39.8927
-3.5 | 0.244 | 0.00458 | -0.1447 | 53.2751
-3 | 0.302 | 0.0045 | -0.1457 | 67.1111
-2.5 | 0.3602 | 0.00437 | -0.1466 | 82.4256
-2 | 0.418 | 0.00433 | -0.1475 | 96.5358
-1.5 | 0.4763 | 0.00426 | -0.1485 | 111.8075
-1 | 0.5341 | 0.0042 | -0.1494 | 127.1667
-0.5 | 0.5922 | 0.00415 | -0.1503 | 142.6988
0.5 | 0.7069 | 0.00381 | -0.1522 | 185.5381
1.5 | 0.8126 | 0.0035 | -0.1527 | 232.1714
2.5 | 0.882 | 0.00564 | -0.1455 | 156.383
3 | 0.9162 | 0.00649 | -0.1417 | 141.171
3.5 | 0.9517 | 0.00711 | -0.1381 | 133.8537
4 | 0.9764 | 0.0077 | -0.1321 | 126.8052
5 | 1.0445 | 0.0089 | -0.1247 | 117.3596
5.5 | 1.0853 | 0.00935 | -0.1224 | 116.0749
6 | 1.1275 | 0.00977 | -0.1205 | 115.4043
6.5 | 1.1677 | 0.01027 | -0.1182 | 113.7001
7.5 | 1.2482 | 0.01134 | -0.114 | 110.0705
8 | 1.2896 | 0.01186 | -0.1122 | 108.7352
8.5 | 1.3281 | 0.01249 | -0.11 | 106.3331
9 | 1.3664 | 0.01318 | -0.1077 | 103.6722
9.5 | 1.4042 | 0.01387 | -0.1055 | 101.2401
10 | 1.4427 | 0.01457 | -0.1035 | 99.0185
10.5 | 1.4772 | 0.01547 | -0.1009 | 95.488
11 | 1.5134 | 0.01631 | -0.0987 | 92.7897
11.5 | 1.5431 | 0.01713 | -0.0955 | 90.0817
12 | 1.5779 | 0.01812 | -0.0933 | 87.0806
12.5 | 1.6091 | 0.01933 | -0.0906 | 83.2437
13 | 1.6399 | 0.02063 | -0.0881 | 79.491
13.5 | 1.6684 | 0.02209 | -0.0853 | 75.5274
14 | 1.7002 | 0.02338 | -0.0832 | 72.7203
14.5 | 1.7276 | 0.025 | -0.0806 | 69.104
15 | 1.7493 | 0.02709 | -0.0775 | 64.5736
15.5 | 1.7749 | 0.02897 | -0.075 | 61.2668
16 | 1.7973 | 0.03115 | -0.0724 | 57.6982
17 | 1.8402 | 0.03586 | -0.0677 | 51.3162
17.5 | 1.8596 | 0.03848 | -0.0655 | 48.3264
18 | 1.8755 | 0.04154 | -0.0632 | 45.1493
18.5 | 1.8925 | 0.04458 | -0.0614 | 42.4518
19 | 1.9061 | 0.04804 | -0.0595 | 39.6774
19.5 | 1.9215 | 0.05143 | -0.0581 | 37.3615
20 | 1.9275 | 0.056 | -0.0565 | 34.4196

## 115. Re 12M Mach 0.10 (1)
BIGFOIL.COM POLAR EXPORT
NACA66-712 a=0.8
NACA66-712 a=0.8 |  |  |  | Cl Max: | 1.46 | at alpha= | 9 | deg
JavaFoil+Calcfoil stall+Eppler ext transition |  |  |  | L/D Max: | 159.136 | at alpha= | 0.5 | deg
Re: | 12000000 |  |  | Cd Min: | 0.00457 | at alpha= | 0.5 | deg
Mach: | 0.1 |  |  | Cl=0 at alpha= | -5.5439 | deg
|  |  |  | @ Cl=0.1, Cd= | 0.0054451
|  |  |  | @ Cl=0.4, Cd= | 0.0050373
|  |  |  | @ Cl=0.6, Cd= | 0.005228
alpha (deg) | Cl | Cd | Cm | Cl/Cd
-18 | -0.296 | 0.14425 | -0.051 | -2.05
-17.5 | -0.311 | 0.13888 | -0.051 | -2.24
-17 | -0.327 | 0.13199 | -0.051 | -2.474
-16.5 | -0.342 | 0.12503 | -0.052 | -2.733
-16 | -0.356 | 0.12051 | -0.052 | -2.958
-15.5 | -0.369 | 0.11236 | -0.053 | -3.288
-15 | -0.379 | 0.10715 | -0.053 | -3.533
-14.5 | -0.386 | 0.10033 | -0.054 | -3.849
-14 | -0.392 | 0.09557 | -0.054 | -4.1
-13.5 | -0.395 | 0.09043 | -0.055 | -4.373
-13 | -0.396 | 0.08494 | -0.056 | -4.667
-12.5 | -0.394 | 0.07985 | -0.056 | -4.938
-12 | -0.389 | 0.07513 | -0.057 | -5.179
-11.5 | -0.38 | 0.07095 | -0.058 | -5.361
-11 | -0.368 | 0.06612 | -0.059 | -5.563
-10.5 | -0.352 | 0.06117 | -0.063 | -5.751
-10 | -0.332 | 0.05713 | -0.065 | -5.804
-9.5 | -0.308 | 0.05279 | -0.069 | -5.831
-9 | -0.28 | 0.04883 | -0.072 | -5.734
-8.5 | -0.304 | 0.00672 | -0.124 | -45.274
-8 | -0.26 | 0.00654 | -0.125 | -39.828
-7.5 | -0.213 | 0.00628 | -0.126 | -33.838
-7 | -0.161 | 0.00609 | -0.127 | -26.517
-6.5 | -0.107 | 0.00593 | -0.128 | -18.135
-6 | -0.052 | 0.0058 | -0.129 | -8.923
-5.5 | 0.005 | 0.00565 | -0.13 | 0.969
-5 | 0.064 | 0.0055 | -0.131 | 11.614
-4.5 | 0.123 | 0.00541 | -0.132 | 22.795
-4 | 0.183 | 0.00528 | -0.133 | 34.743
-3.5 | 0.244 | 0.00522 | -0.134 | 46.702
-3 | 0.305 | 0.00511 | -0.135 | 59.638
-2.5 | 0.366 | 0.00506 | -0.136 | 72.233
-2 | 0.426 | 0.00502 | -0.136 | 84.936
-1.5 | 0.488 | 0.00476 | -0.137 | 102.682
-1 | 0.549 | 0.00516 | -0.138 | 106.408
-0.5 | 0.609 | 0.00524 | -0.139 | 116.196
0 | 0.667 | 0.0048 | -0.14 | 138.97
0.5 | 0.727 | 0.00457 | -0.141 | 159.136
1 | 0.786 | 0.00565 | -0.141 | 139.15
1.5 | 0.845 | 0.0058 | -0.142 | 145.581
2 | 0.904 | 0.00619 | -0.143 | 145.937
2.5 | 0.963 | 0.00656 | -0.144 | 146.806
3 | 1.015 | 0.00704 | -0.144 | 144.121
3.5 | 1.07 | 0.00756 | -0.145 | 141.541
4 | 1.124 | 0.00936 | -0.146 | 120.052
4.5 | 1.176 | 0.00971 | -0.147 | 121.157
5 | 1.227 | 0.01005 | -0.147 | 122.013
5.5 | 1.275 | 0.01046 | -0.148 | 121.933
6 | 1.321 | 0.01089 | -0.149 | 121.248
6.5 | 1.36 | 0.01135 | -0.149 | 119.846
7 | 1.396 | 0.01184 | -0.15 | 117.915
7.5 | 1.426 | 0.01229 | -0.151 | 116.055
8 | 1.448 | 0.01282 | -0.152 | 112.962
8.5 | 1.459 | 0.01336 | -0.152 | 109.156
9 | 1.46 | 0.01405 | -0.153 | 103.924
9.5 | 1.452 | 0.0147 | -0.154 | 98.786
10 | 1.435 | 0.01545 | -0.154 | 92.916
10.5 | 1.41 | 0.01623 | -0.155 | 86.825
11 | 1.376 | 0.01708 | -0.155 | 80.563
11.5 | 1.335 | 0.01794 | -0.156 | 74.424
12 | 1.288 | 0.01898 | -0.157 | 67.868
12.5 | 1.235 | 0.02033 | -0.157 | 60.732
13 | 1.178 | 0.02159 | -0.157 | 54.574
13.5 | 1.12 | 0.02253 | -0.158 | 49.715
14 | 1.058 | 0.02415 | -0.158 | 43.814

## 116. Re 12M Mach 0.10 (2)
BIGFOIL.COM POLAR EXPORT
NACA66-712 a=0.8
NACA66-712 a=0.8 |  |  |  | Cl Max: | 1.9195 | at alpha= | 20 | deg
XFOIL ncrit=9 |  |  |  | L/D Max: | 237.188 | at alpha= | 1.5 | deg
Re: | 12000000 |  |  | Cd Min: | 0.05985 | at alpha= | 20 | deg
Mach: | 0.1 |  |  | Cl=0 at alpha= | -5.5993 | deg
|  |  |  | @ Cl=0.1, Cd= | 0.0049025
|  |  |  | @ Cl=0.4, Cd= | 0.0043541
|  |  |  | @ Cl=0.6, Cd= | 0.004142
alpha (deg) | Cl | Cd | Cm | Cl/Cd
-18.5 | -0.9725 | 0.04947 | -0.1411 | -19.6584
-18 | -1.04 | 0.0346 | -0.1523 | -30.0578
-17.5 | -1.0526 | 0.0298 | -0.1529 | -35.3221
-17 | -1.1034 | 0.0241 | -0.1487 | -45.7842
-16.5 | -1.1261 | 0.02076 | -0.1412 | -54.2437
-16 | -1.1067 | 0.01818 | -0.1383 | -60.8746
-15.5 | -1.0705 | 0.01651 | -0.1368 | -64.8395
-15 | -1.0285 | 0.01514 | -0.1358 | -67.9326
-14.5 | -0.9823 | 0.01401 | -0.1352 | -70.1142
-14 | -0.9337 | 0.01301 | -0.1348 | -71.7679
-13.5 | -0.8853 | 0.01187 | -0.1344 | -74.583
-13 | -0.8351 | 0.01088 | -0.1341 | -76.7555
-12.5 | -0.7822 | 0.01014 | -0.1342 | -77.14
-12 | -0.7279 | 0.00955 | -0.1344 | -76.2199
-11.5 | -0.6729 | 0.00905 | -0.1346 | -74.3536
-11 | -0.6173 | 0.00858 | -0.135 | -71.9464
-10.5 | -0.5613 | 0.00817 | -0.1354 | -68.7026
-10 | -0.5059 | 0.00761 | -0.1358 | -66.4783
-9.5 | -0.4498 | 0.00716 | -0.1362 | -62.8212
-9 | -0.393 | 0.0068 | -0.1368 | -57.7941
-8.5 | -0.3356 | 0.00654 | -0.1374 | -51.315
-8 | -0.278 | 0.00633 | -0.1381 | -43.9179
-7.5 | -0.2201 | 0.00609 | -0.1389 | -36.1412
-7 | -0.1628 | 0.00576 | -0.1395 | -28.2639
-6.5 | -0.105 | 0.0055 | -0.1403 | -19.0909
-6 | -0.0468 | 0.0053 | -0.1411 | -8.8302
-5.5 | 0.0116 | 0.00516 | -0.142 | 2.2481
-4.5 | 0.1283 | 0.00482 | -0.1437 | 26.6183
-4 | 0.1869 | 0.00467 | -0.1446 | 40.0214
-3.5 | 0.2454 | 0.00458 | -0.1456 | 53.5808
-3 | 0.3038 | 0.0045 | -0.1465 | 67.5111
-2.5 | 0.3624 | 0.00438 | -0.1475 | 82.7397
-2 | 0.4205 | 0.00434 | -0.1483 | 96.8894
-1.5 | 0.4792 | 0.00426 | -0.1493 | 112.4883
-1 | 0.5374 | 0.00421 | -0.1502 | 127.6485
-0.5 | 0.5958 | 0.00415 | -0.1512 | 143.5663
0 | 0.6537 | 0.00404 | -0.1521 | 161.8069
0.5 | 0.7112 | 0.00382 | -0.1531 | 186.178
1 | 0.7681 | 0.00351 | -0.154 | 218.8319
1.5 | 0.8183 | 0.00345 | -0.1537 | 237.1884
2 | 0.8495 | 0.00479 | -0.1494 | 177.3486
2.5 | 0.8866 | 0.00564 | -0.1461 | 157.1986
3 | 0.9195 | 0.0065 | -0.142 | 141.4615
3.5 | 0.9521 | 0.00709 | -0.1377 | 134.2877
5 | 1.0456 | 0.00898 | -0.1243 | 116.4365
5.5 | 1.0863 | 0.00946 | -0.1219 | 114.8309
6 | 1.1288 | 0.00989 | -0.12 | 114.1355
6.5 | 1.1695 | 0.0104 | -0.1178 | 112.4519
7.5 | 1.2507 | 0.0115 | -0.1135 | 108.7565
8 | 1.2914 | 0.01206 | -0.1114 | 107.0813
8.5 | 1.3309 | 0.01269 | -0.1092 | 104.8779
9 | 1.3686 | 0.01343 | -0.1068 | 101.9062
9.5 | 1.4076 | 0.01411 | -0.1047 | 99.759
10 | 1.4458 | 0.01486 | -0.1025 | 97.2948
10.5 | 1.4806 | 0.01579 | -0.0998 | 93.7682
11 | 1.5167 | 0.01668 | -0.0975 | 90.9293
11.5 | 1.5467 | 0.01754 | -0.0942 | 88.1813
12 | 1.5806 | 0.01862 | -0.0917 | 84.8872
12.5 | 1.6123 | 0.01989 | -0.089 | 81.0608
13 | 1.643 | 0.02124 | -0.0863 | 77.354
13.5 | 1.6718 | 0.02279 | -0.0835 | 73.3567
14 | 1.7021 | 0.02425 | -0.081 | 70.1897
14.5 | 1.7296 | 0.02597 | -0.0783 | 66.5999
15 | 1.7528 | 0.02808 | -0.0753 | 62.4217
15.5 | 1.7767 | 0.03017 | -0.0726 | 58.8896
16 | 1.7984 | 0.03253 | -0.0698 | 55.2844
16.5 | 1.8229 | 0.03473 | -0.0676 | 52.4878
17 | 1.8421 | 0.03744 | -0.0651 | 49.2014
17.5 | 1.8615 | 0.04024 | -0.0629 | 46.2599
18 | 1.8764 | 0.04357 | -0.0605 | 43.0663
18.5 | 1.8921 | 0.0469 | -0.0586 | 40.3433
19 | 1.9038 | 0.05078 | -0.0568 | 37.4911
19.5 | 1.9141 | 0.05496 | -0.0552 | 34.8271
20 | 1.9195 | 0.05985 | -0.0539 | 32.0718

## 117. Re 12M Mach 0.25 (1)
BIGFOIL.COM POLAR EXPORT
NACA66-712 a=0.8
NACA66-712 a=0.8 |  |  |  | Cl Max: | 1.452 | at alpha= | 8 | deg
JavaFoil+Calcfoil stall+Eppler ext transition |  |  |  | L/D Max: | 152.056 | at alpha= | 0 | deg
Re: | 12000000 |  |  | Cd Min: | 0.00451 | at alpha= | 0 | deg
Mach: | 0.25 |  |  | Cl=0 at alpha= | -5.5508 | deg
|  |  |  | @ Cl=0.1, Cd= | 0.0055325
|  |  |  | @ Cl=0.4, Cd= | 0.0050009
|  |  |  | @ Cl=0.6, Cd= | 0.0050855
alpha (deg) | Cl | Cd | Cm | Cl/Cd
-16 | -0.061 | 0.11797 | -0.055 | -0.516
-15.5 | -0.058 | 0.11253 | -0.056 | -0.515
-15 | -0.074 | 0.106 | -0.056 | -0.699
-14.5 | -0.151 | 0.10222 | -0.056 | -1.477
-14 | -0.193 | 0.0988 | -0.056 | -1.95
-13.5 | -0.227 | 0.09441 | -0.056 | -2.399
-13 | -0.255 | 0.08933 | -0.056 | -2.852
-12.5 | -0.278 | 0.08475 | -0.056 | -3.276
-12 | -0.295 | 0.07912 | -0.057 | -3.727
-11.5 | -0.306 | 0.07471 | -0.058 | -4.099
-11 | -0.311 | 0.06975 | -0.058 | -4.463
-10.5 | -0.31 | 0.06524 | -0.059 | -4.748
-10 | -0.302 | 0.06005 | -0.061 | -5.027
-9.5 | -0.287 | 0.05619 | -0.062 | -5.112
-9 | -0.267 | 0.05207 | -0.066 | -5.125
-8.5 | -0.24 | 0.04898 | -0.067 | -4.907
-8 | -0.211 | 0.04248 | -0.079 | -4.962
-7.5 | -0.213 | 0.00646 | -0.13 | -32.934
-7 | -0.163 | 0.00626 | -0.131 | -26.004
-6.5 | -0.109 | 0.00605 | -0.132 | -18
-6 | -0.053 | 0.00589 | -0.133 | -8.942
-5.5 | 0.006 | 0.00578 | -0.134 | 0.965
-5 | 0.065 | 0.00563 | -0.135 | 11.603
-4.5 | 0.126 | 0.00546 | -0.135 | 23.101
-4 | 0.188 | 0.00533 | -0.136 | 35.27
-3.5 | 0.25 | 0.00526 | -0.137 | 47.552
-3 | 0.313 | 0.00516 | -0.138 | 60.616
-2.5 | 0.375 | 0.00512 | -0.139 | 73.382
-2 | 0.438 | 0.00482 | -0.14 | 90.797
-1.5 | 0.502 | 0.00481 | -0.141 | 104.309
-1 | 0.564 | 0.00483 | -0.142 | 116.697
-0.5 | 0.626 | 0.00527 | -0.143 | 118.789
0 | 0.685 | 0.00451 | -0.143 | 152.056
0.5 | 0.746 | 0.00556 | -0.144 | 134.149
1 | 0.807 | 0.00578 | -0.145 | 139.7
1.5 | 0.867 | 0.00593 | -0.146 | 146.292
2 | 0.928 | 0.00635 | -0.147 | 146.021
2.5 | 0.988 | 0.00676 | -0.147 | 146.142
3 | 1.041 | 0.00727 | -0.148 | 143.196
3.5 | 1.098 | 0.00782 | -0.149 | 140.377
4 | 1.152 | 0.00969 | -0.15 | 118.904
4.5 | 1.205 | 0.01005 | -0.15 | 119.861
5 | 1.256 | 0.01047 | -0.151 | 119.956
5.5 | 1.304 | 0.01091 | -0.152 | 119.489
6 | 1.348 | 0.01137 | -0.153 | 118.557
6.5 | 1.385 | 0.01191 | -0.153 | 116.304
7 | 1.416 | 0.01242 | -0.154 | 114.017
7.5 | 1.44 | 0.01298 | -0.155 | 110.908
8 | 1.452 | 0.01355 | -0.156 | 107.191
8.5 | 1.447 | 0.01432 | -0.156 | 101.044
9 | 1.427 | 0.01512 | -0.157 | 94.385
9.5 | 1.393 | 0.01594 | -0.158 | 87.385
10 | 1.343 | 0.01684 | -0.158 | 79.752
10.5 | 1.278 | 0.01797 | -0.159 | 71.131
11 | 1.199 | 0.01896 | -0.159 | 63.206
11.5 | 1.106 | 0.02026 | -0.16 | 54.565
12 | 0.998 | 0.02226 | -0.159 | 44.848
12.5 | 0.742 | 0.08221 | -0.092 | 9.027
13 | 0.642 | 0.09032 | -0.085 | 7.105

## 118. Re 12M Mach 0.25 (2)
BIGFOIL.COM POLAR EXPORT
NACA66-712 a=0.8
NACA66-712 a=0.8 |  |  |  | Cl Max: | 1.8108 | at alpha= | 17 | deg
XFOIL ncrit=9 |  |  |  | L/D Max: | 257.121 | at alpha= | 1.5 | deg
Re: | 12000000 |  |  | Cd Min: | 0.16659 | at alpha= | -17 | deg
Mach: | 0.25 |  |  | Cl=0 at alpha= | -5.5788 | deg
|  |  |  | @ Cl=0.1, Cd= | 0.0050041
|  |  |  | @ Cl=0.4, Cd= | 0.0043833
|  |  |  | @ Cl=0.6, Cd= | 0.0041831
alpha (deg) | Cl | Cd | Cm | Cl/Cd
-17 | -0.2572 | 0.16659 | -0.0873 | -1.5439
-16.5 | -0.2411 | 0.15935 | -0.0914 | -1.513
-16 | -0.262 | 0.14068 | -0.0972 | -1.8624
-15.5 | -0.247 | 0.13385 | -0.1015 | -1.8453
-15 | -0.2291 | 0.12783 | -0.1054 | -1.7922
-14.5 | -0.2353 | 0.11639 | -0.1109 | -2.0217
-14 | -0.2333 | 0.10748 | -0.1157 | -2.1706
-13.5 | -0.2354 | 0.09827 | -0.1206 | -2.3954
-13 | -0.5217 | 0.04332 | -0.158 | -12.0429
-12.5 | -0.6177 | 0.03327 | -0.1572 | -18.5663
-12 | -0.7523 | 0.0147 | -0.15 | -51.1769
-11.5 | -0.7103 | 0.01183 | -0.1481 | -60.0423
-11 | -0.655 | 0.01047 | -0.147 | -62.5597
-10.5 | -0.5961 | 0.00961 | -0.1462 | -62.0291
-10 | -0.5362 | 0.00889 | -0.1457 | -60.315
-9.5 | -0.4765 | 0.0082 | -0.1453 | -58.1098
-9 | -0.4169 | 0.00748 | -0.145 | -55.7353
-8.5 | -0.3563 | 0.00701 | -0.1449 | -50.8274
-8 | -0.295 | 0.00666 | -0.145 | -44.2943
-7.5 | -0.2338 | 0.00636 | -0.1453 | -36.761
-7 | -0.1727 | 0.0061 | -0.1456 | -28.3115
-6.5 | -0.1122 | 0.0057 | -0.146 | -19.6842
-6 | -0.0513 | 0.00543 | -0.1465 | -9.4475
-5.5 | 0.0096 | 0.00526 | -0.1471 | 1.8251
-5 | 0.0708 | 0.0051 | -0.1479 | 13.8824
-4.5 | 0.1317 | 0.0049 | -0.1487 | 26.8776
-4 | 0.1923 | 0.00473 | -0.1495 | 40.6554
-3.5 | 0.253 | 0.00463 | -0.1503 | 54.6436
-3 | 0.3139 | 0.00453 | -0.1513 | 69.2936
-2.5 | 0.3746 | 0.00441 | -0.1522 | 84.9433
-1 | 0.5554 | 0.00422 | -0.1551 | 131.6114
-0.5 | 0.6158 | 0.00417 | -0.1561 | 147.6739
0 | 0.6758 | 0.00406 | -0.157 | 166.4532
0.5 | 0.7351 | 0.00384 | -0.158 | 191.4323
1 | 0.7938 | 0.00352 | -0.159 | 225.5114
1.5 | 0.8485 | 0.0033 | -0.1592 | 257.1212
2 | 0.8781 | 0.00466 | -0.1541 | 188.4335
2.5 | 0.909 | 0.00567 | -0.1492 | 160.3175
3 | 0.93 | 0.00657 | -0.1421 | 141.5525
3.5 | 0.9531 | 0.00727 | -0.1354 | 131.1004
4 | 0.9807 | 0.00809 | -0.1299 | 121.2237
4.5 | 1.011 | 0.00894 | -0.1251 | 113.0872
5 | 1.0503 | 0.00956 | -0.1221 | 109.864
5.5 | 1.0933 | 0.01009 | -0.1197 | 108.3548
6 | 1.136 | 0.01062 | -0.1174 | 106.968
6.5 | 1.179 | 0.01119 | -0.1151 | 105.3619
7 | 1.2208 | 0.01182 | -0.1126 | 103.2826
7.5 | 1.2627 | 0.01247 | -0.1102 | 101.259
8 | 1.3043 | 0.01316 | -0.1077 | 99.1109
8.5 | 1.3451 | 0.01391 | -0.1052 | 96.7002
9 | 1.3843 | 0.01476 | -0.1024 | 93.7873
9.5 | 1.4251 | 0.01558 | -0.0999 | 91.4698
10 | 1.4617 | 0.01662 | -0.0968 | 87.9483
10.5 | 1.4984 | 0.01773 | -0.0937 | 84.5121
11.5 | 1.5643 | 0.02009 | -0.0867 | 77.8646
12 | 1.5996 | 0.02146 | -0.0837 | 74.5387
12.5 | 1.6318 | 0.02307 | -0.0804 | 70.7326
13 | 1.6615 | 0.02494 | -0.0769 | 66.6199
13.5 | 1.689 | 0.02704 | -0.0733 | 62.463
14 | 1.716 | 0.02928 | -0.0699 | 58.6066
14.5 | 1.7391 | 0.03191 | -0.0662 | 54.5002
15 | 1.7599 | 0.03487 | -0.0626 | 50.4703
15.5 | 1.7812 | 0.03791 | -0.0594 | 46.985
16 | 1.7961 | 0.04167 | -0.056 | 43.103
16.5 | 1.809 | 0.04581 | -0.0529 | 39.4892
17 | 1.8108 | 0.05125 | -0.0497 | 35.3327
17.5 | 1.806 | 0.05772 | -0.0471 | 31.289
18 | 1.7908 | 0.06583 | -0.0454 | 27.2034
18.5 | 1.7706 | 0.07517 | -0.045 | 23.5546
19 | 1.7421 | 0.0864 | -0.0465 | 20.1632
19.5 | 1.7072 | 0.0994 | -0.0502 | 17.1751
20 | 1.67 | 0.1137 | -0.0561 | 14.6878

## 119. Re 12M Mach 0.50 (1)
BIGFOIL.COM POLAR EXPORT
NACA66-712 a=0.8
NACA66-712 a=0.8 |  |  |  | Cl Max: | 1.435 | at alpha= | 6 | deg
JavaFoil+Calcfoil stall+Eppler ext transition |  |  |  | L/D Max: | 145.325 | at alpha= | 1.5 | deg
Re: | 12000000 |  |  | Cd Min: | 0.0044 | at alpha= | -1 | deg
Mach: | 0.5 |  |  | Cl=0 at alpha= | -5.5638 | deg
|  |  |  | @ Cl=0.1, Cd= | 0.0059318
|  |  |  | @ Cl=0.4, Cd= | 0.0049523
|  |  |  | @ Cl=0.6, Cd= | 0.0045217
alpha (deg) | Cl | Cd | Cm | Cl/Cd
-20 | -0.797 | 0.14219 | -0.069 | -5.603
-19.5 | -0.77 | 0.13695 | -0.07 | -5.62
-19 | -0.742 | 0.14295 | -0.07 | -5.189
-18.5 | -0.716 | 0.13256 | -0.071 | -5.398
-18 | -0.687 | 0.12788 | -0.07 | -5.371
-17.5 | -0.66 | 0.11967 | -0.071 | -5.518
-17 | -0.635 | 0.11073 | -0.074 | -5.73
-16.5 | -0.607 | 0.10665 | -0.074 | -5.691
-16 | -0.581 | 0.09904 | -0.077 | -5.866
-15.5 | -0.548 | 0.11119 | -0.068 | -4.931
-15 | -0.521 | 0.10251 | -0.069 | -5.082
-14.5 | -0.495 | 0.09373 | -0.072 | -5.278
-14 | -0.468 | 0.08686 | -0.075 | -5.391
-13.5 | -0.442 | 0.07937 | -0.079 | -5.573
-13 | -0.418 | 0.07087 | -0.085 | -5.894
-12.5 | -0.397 | 0.05809 | -0.095 | -6.831
-12 | -0.413 | 0.01689 | -0.125 | -24.431
-11.5 | -0.328 | 0.0743 | -0.068 | -4.412
-11 | -0.3 | 0.07063 | -0.068 | -4.251
-10.5 | -0.273 | 0.06453 | -0.07 | -4.229
-10 | -0.246 | 0.0591 | -0.073 | -4.16
-9.5 | -0.219 | 0.05409 | -0.078 | -4.048
-9 | -0.193 | 0.04745 | -0.088 | -4.07
-8.5 | -0.165 | 0.04546 | -0.088 | -3.628
-8 | -0.135 | 0.05036 | -0.07 | -2.68
-7.5 | -0.107 | 0.04854 | -0.067 | -2.211
-7 | -0.08 | 0.04514 | -0.069 | -1.769
-6.5 | -0.056 | 0.04076 | -0.073 | -1.372
-6 | -0.041 | 0.0389 | -0.073 | -1.056
-5.5 | 0.006 | 0.0061 | -0.149 | 0.947
-5 | 0.07 | 0.00599 | -0.15 | 11.655
-4.5 | 0.137 | 0.00586 | -0.151 | 23.451
-4 | 0.207 | 0.00566 | -0.153 | 36.562
-3.5 | 0.277 | 0.00531 | -0.153 | 52.14
-3 | 0.348 | 0.00519 | -0.154 | 66.976
-2.5 | 0.418 | 0.00487 | -0.155 | 85.903
-2 | 0.489 | 0.00478 | -0.156 | 102.198
-1.5 | 0.561 | 0.00468 | -0.157 | 119.844
-1 | 0.63 | 0.0044 | -0.158 | 143.193
-0.5 | 0.7 | 0.00592 | -0.159 | 118.196
0 | 0.763 | 0.00637 | -0.16 | 119.769
0.5 | 0.831 | 0.00597 | -0.161 | 139.077
1 | 0.898 | 0.00629 | -0.161 | 142.897
1.5 | 0.965 | 0.00664 | -0.162 | 145.325
2 | 1.033 | 0.00718 | -0.163 | 143.757
2.5 | 1.1 | 0.00772 | -0.164 | 142.426
3 | 1.156 | 0.00842 | -0.165 | 137.242
3.5 | 1.216 | 0.01076 | -0.166 | 113.012
4 | 1.274 | 0.0114 | -0.166 | 111.772
4.5 | 1.327 | 0.01193 | -0.167 | 111.212
5 | 1.374 | 0.01255 | -0.168 | 109.47
5.5 | 1.412 | 0.01327 | -0.169 | 106.406
6 | 1.435 | 0.01397 | -0.17 | 102.666
6.5 | 1.419 | 0.01486 | -0.171 | 95.464
7 | 1.328 | 0.01612 | -0.171 | 82.37
7.5 | 0.705 | 0.05006 | -0.082 | 14.081
8 | 0.89 | 0.01796 | -0.173 | 49.553
8.5 | 0.921 | 0.0194 | -0.174 | 47.448
9 | 0.949 | 0.02069 | -0.174 | 45.848
9.5 | 0.983 | 0.02028 | -0.175 | 48.485
10 | 1.013 | 0.02173 | -0.176 | 46.635
10.5 | 1.041 | 0.02435 | -0.176 | 42.742
11 | 0.891 | 0.0769 | -0.096 | 11.586

## 120. Re 12M Mach 0.50 (2)
BIGFOIL.COM POLAR EXPORT
NACA66-712 a=0.8
NACA66-712 a=0.8 |  |  |  | Cl Max: | 1.4904 | at alpha= | 9.5 | deg
XFOIL ncrit=9 |  |  |  | L/D Max: | 300.741 | at alpha= | 1.5 | deg
Re: | 12000000 |  |  | Cd Min: | 0.14231 | at alpha= | 14.5 | deg
Mach: | 0.5 |  |  | Cl=0 at alpha= | -5.5297 | deg
|  |  |  | @ Cl=0.1, Cd= | 0.005803
|  |  |  | @ Cl=0.4, Cd= | 0.0046455
|  |  |  | @ Cl=0.6, Cd= | 0.0043509
alpha (deg) | Cl | Cd | Cm | Cl/Cd
-8 | -0.0333 | 0.04587 | -0.1717 | -0.72596
-7.5 | -0.0472 | 0.03968 | -0.1746 | -1.1895
-7 | -0.0515 | 0.03184 | -0.1766 | -1.6175
-6.5 | -0.0445 | 0.02359 | -0.1766 | -1.8864
-6 | -0.0332 | 0.01373 | -0.1749 | -2.4181
-5.5 | 0.0021 | 0.00674 | -0.1728 | 0.31157
-4.5 | 0.1442 | 0.00538 | -0.1715 | 26.803
-4 | 0.2162 | 0.00511 | -0.1716 | 42.3092
-3.5 | 0.2871 | 0.00484 | -0.172 | 59.3182
-3 | 0.3577 | 0.0047 | -0.1726 | 76.1064
-2.5 | 0.4276 | 0.00461 | -0.1734 | 92.7549
-2 | 0.4975 | 0.00447 | -0.1744 | 111.2975
-1.5 | 0.5673 | 0.00437 | -0.1755 | 129.8169
-1 | 0.6359 | 0.00433 | -0.1765 | 146.8591
-0.5 | 0.7047 | 0.00427 | -0.1776 | 165.0351
0 | 0.7736 | 0.00421 | -0.1788 | 183.753
0.5 | 0.8409 | 0.00403 | -0.1797 | 208.66
1 | 0.9087 | 0.00358 | -0.181 | 253.8268
1.5 | 0.9744 | 0.00324 | -0.1816 | 300.7407
2 | 1.0182 | 0.00396 | -0.1774 | 257.1212
2.5 | 0.9961 | 0.00546 | -0.1596 | 182.4359
3.5 | 0.9996 | 0.00865 | -0.1361 | 115.5607
4 | 1.0149 | 0.01032 | -0.1275 | 98.343
4.5 | 1.0399 | 0.01184 | -0.1207 | 87.8294
5 | 1.0768 | 0.01304 | -0.1159 | 82.5767
5.5 | 1.1254 | 0.0139 | -0.1128 | 80.964
6 | 1.1724 | 0.01488 | -0.1094 | 78.7903
6.5 | 1.2222 | 0.0158 | -0.1062 | 77.3544
7 | 1.2684 | 0.01696 | -0.1024 | 74.7877
7.5 | 1.3167 | 0.01812 | -0.0987 | 72.6656
8 | 1.3643 | 0.0194 | -0.0948 | 70.3247
8.5 | 1.4103 | 0.02088 | -0.0904 | 67.5431
9 | 1.4579 | 0.02242 | -0.0859 | 65.0268
9.5 | 1.4904 | 0.02496 | -0.0794 | 59.7115
10 | 1.4822 | 0.03013 | -0.0696 | 49.1935
10.5 | 1.4654 | 0.03666 | -0.0603 | 39.9727
11 | 1.4429 | 0.04525 | -0.0529 | 31.8873
11.5 | 1.4077 | 0.05551 | -0.0479 | 25.3594
12 | 1.3678 | 0.06711 | -0.046 | 20.3815
12.5 | 1.3264 | 0.08024 | -0.0474 | 16.5304
13 | 1.2877 | 0.09471 | -0.0524 | 13.5962
13.5 | 1.2541 | 0.1103 | -0.0606 | 11.3699
14 | 1.2252 | 0.12581 | -0.07 | 9.7385
14.5 | 1.2048 | 0.14231 | -0.0813 | 8.466

## 121. Re 14M Mach 0.00 (1)
BIGFOIL.COM POLAR EXPORT
NACA66-712 a=0.8
NACA66-712 a=0.8 |  |  |  | Cl Max: | 1.463 | at alpha= | 9 | deg
JavaFoil+Calcfoil stall+Eppler ext transition |  |  |  | L/D Max: | 150.051 | at alpha= | 0.5 | deg
Re: | 14000000 |  |  | Cd Min: | 0.00482 | at alpha= | 0.5 | deg
Mach: | 0 |  |  | Cl=0 at alpha= | -5.5439 | deg
|  |  |  | @ Cl=0.1, Cd= | 0.0053451
|  |  |  | @ Cl=0.4, Cd= | 0.005024
|  |  |  | @ Cl=0.6, Cd= | 0.005443
alpha (deg) | Cl | Cd | Cm | Cl/Cd
-18.5 | -0.324 | 0.14804 | -0.051 | -2.186
-18 | -0.337 | 0.14237 | -0.051 | -2.367
-17.5 | -0.35 | 0.13441 | -0.051 | -2.607
-17 | -0.364 | 0.12898 | -0.052 | -2.819
-16.5 | -0.376 | 0.1237 | -0.052 | -3.043
-16 | -0.388 | 0.11667 | -0.052 | -3.33
-15.5 | -0.399 | 0.11042 | -0.053 | -3.611
-15 | -0.405 | 0.10591 | -0.053 | -3.824
-14.5 | -0.41 | 0.09879 | -0.054 | -4.151
-14 | -0.413 | 0.09427 | -0.055 | -4.381
-13.5 | -0.414 | 0.08833 | -0.056 | -4.684
-13 | -0.412 | 0.08315 | -0.056 | -4.956
-12.5 | -0.407 | 0.07896 | -0.057 | -5.161
-12 | -0.4 | 0.07415 | -0.058 | -5.391
-11.5 | -0.389 | 0.0704 | -0.058 | -5.522
-11 | -0.375 | 0.06502 | -0.061 | -5.76
-10.5 | -0.357 | 0.06007 | -0.064 | -5.942
-10 | -0.336 | 0.0555 | -0.068 | -6.052
-9.5 | -0.311 | 0.05114 | -0.072 | -6.081
-9 | -0.288 | 0.04069 | -0.085 | -7.071
-8.5 | -0.305 | 0.00652 | -0.124 | -46.762
-8 | -0.26 | 0.0063 | -0.125 | -41.32
-7.5 | -0.212 | 0.00614 | -0.126 | -34.578
-7 | -0.161 | 0.00596 | -0.127 | -27.011
-6.5 | -0.107 | 0.00581 | -0.127 | -18.44
-6 | -0.052 | 0.00567 | -0.128 | -9.093
-5.5 | 0.005 | 0.00552 | -0.129 | 0.988
-5 | 0.064 | 0.0054 | -0.13 | 11.774
-4.5 | 0.123 | 0.00531 | -0.131 | 23.112
-4 | 0.182 | 0.00515 | -0.132 | 35.416
-3.5 | 0.243 | 0.0051 | -0.133 | 47.623
-3 | 0.303 | 0.00499 | -0.134 | 60.693
-2.5 | 0.364 | 0.005 | -0.135 | 72.775
-2 | 0.424 | 0.00504 | -0.136 | 84.097
-1.5 | 0.486 | 0.00535 | -0.137 | 90.811
-1 | 0.546 | 0.00556 | -0.137 | 98.125
-0.5 | 0.606 | 0.00543 | -0.138 | 111.482
0 | 0.664 | 0.00507 | -0.139 | 130.864
0.5 | 0.723 | 0.00482 | -0.14 | 150.051
1 | 0.782 | 0.00599 | -0.141 | 130.598
1.5 | 0.841 | 0.00619 | -0.141 | 135.917
2 | 0.9 | 0.00626 | -0.142 | 143.731
2.5 | 0.958 | 0.00665 | -0.143 | 144.062
3 | 1.011 | 0.0071 | -0.144 | 142.31
3.5 | 1.066 | 0.00749 | -0.144 | 142.347
4 | 1.119 | 0.00906 | -0.145 | 123.547
4.5 | 1.171 | 0.00939 | -0.146 | 124.684
5 | 1.222 | 0.00975 | -0.147 | 125.363
5.5 | 1.271 | 0.01013 | -0.147 | 125.501
6 | 1.316 | 0.01054 | -0.148 | 124.902
6.5 | 1.356 | 0.01096 | -0.149 | 123.779
7 | 1.393 | 0.01142 | -0.15 | 121.902
7.5 | 1.424 | 0.01186 | -0.15 | 120.065
8 | 1.447 | 0.01238 | -0.151 | 116.901
8.5 | 1.459 | 0.01293 | -0.152 | 112.905
9 | 1.463 | 0.0135 | -0.152 | 108.406
9.5 | 1.459 | 0.01421 | -0.153 | 102.71
10 | 1.446 | 0.01483 | -0.154 | 97.525
10.5 | 1.426 | 0.01558 | -0.154 | 91.491
11 | 1.397 | 0.01637 | -0.155 | 85.374
11.5 | 1.362 | 0.01716 | -0.155 | 79.375
12 | 1.321 | 0.0181 | -0.156 | 73.014
12.5 | 1.275 | 0.01934 | -0.156 | 65.912
13 | 1.226 | 0.02006 | -0.157 | 61.112
13.5 | 1.173 | 0.02117 | -0.157 | 55.432
14 | 1.119 | 0.02257 | -0.158 | 49.57

## 122. Re 14M Mach 0.00 (2)
BIGFOIL.COM POLAR EXPORT
NACA66-712 a=0.8
NACA66-712 a=0.8 |  |  |  | Cl Max: | 1.9483 | at alpha= | 20 | deg
XFOIL ncrit=9 |  |  |  | L/D Max: | 207.738 | at alpha= | 1 | deg
Re: | 14000000 |  |  | Cd Min: | 0.05364 | at alpha= | 20 | deg
Mach: | 0 |  |  | Cl=0 at alpha= | -5.6002 | deg
|  |  |  | @ Cl=0.1, Cd= | 0.00476
|  |  |  | @ Cl=0.4, Cd= | 0.0042384
|  |  |  | @ Cl=0.6, Cd= | 0.0040581
alpha (deg) | Cl | Cd | Cm | Cl/Cd
-19.5 | -1.1365 | 0.03706 | -0.147 | -30.6665
-19 | -1.1649 | 0.03033 | -0.149 | -38.4075
-18.5 | -1.1937 | 0.02523 | -0.1473 | -47.3127
-18 | -1.2053 | 0.02238 | -0.1432 | -53.8561
-17.5 | -1.2036 | 0.02072 | -0.1375 | -58.0888
-17 | -1.186 | 0.01846 | -0.1346 | -64.247
-16.5 | -1.1575 | 0.0165 | -0.1327 | -70.1515
-16 | -1.1178 | 0.01523 | -0.1318 | -73.3946
-15.5 | -1.0737 | 0.01419 | -0.1313 | -75.666
-15 | -1.0269 | 0.01327 | -0.131 | -77.3851
-14.5 | -0.9785 | 0.01245 | -0.1309 | -78.5944
-14 | -0.9296 | 0.01158 | -0.1308 | -80.2763
-13.5 | -0.8802 | 0.01069 | -0.1308 | -82.3386
-13 | -0.8289 | 0.00995 | -0.131 | -83.3065
-12.5 | -0.7758 | 0.00938 | -0.1314 | -82.7079
-12 | -0.7219 | 0.0089 | -0.1318 | -81.1124
-11.5 | -0.6673 | 0.00846 | -0.1323 | -78.8771
-10 | -0.5017 | 0.00726 | -0.134 | -69.1047
-9.5 | -0.4461 | 0.00684 | -0.1346 | -65.2193
-9 | -0.3899 | 0.0065 | -0.1353 | -59.9846
-8.5 | -0.3331 | 0.00627 | -0.136 | -53.126
-8 | -0.2759 | 0.00604 | -0.1368 | -45.6788
-7 | -0.1615 | 0.00559 | -0.1384 | -28.8909
-6.5 | -0.1041 | 0.00532 | -0.1392 | -19.5677
-6 | -0.0464 | 0.00513 | -0.1401 | -9.0448
-4.5 | 0.1277 | 0.00469 | -0.1429 | 27.2281
-4 | 0.1857 | 0.00454 | -0.1438 | 40.9031
-3.5 | 0.2439 | 0.00446 | -0.1447 | 54.6861
-2.5 | 0.36 | 0.0043 | -0.1466 | 83.7209
-2 | 0.4184 | 0.00421 | -0.1476 | 99.3824
-1 | 0.5345 | 0.0041 | -0.1495 | 130.3659
-0.5 | 0.5924 | 0.00407 | -0.1504 | 145.5528
0 | 0.65 | 0.00398 | -0.1513 | 163.3166
1 | 0.7624 | 0.00367 | -0.1528 | 207.7384
1.5 | 0.8039 | 0.00404 | -0.151 | 198.9851
2 | 0.8386 | 0.00506 | -0.1474 | 165.7312
2.5 | 0.8785 | 0.00579 | -0.1448 | 151.7271
3 | 0.9161 | 0.00649 | -0.1417 | 141.1556
3.5 | 0.9525 | 0.00712 | -0.1383 | 133.7781
4 | 0.9792 | 0.00765 | -0.1327 | 128
4.5 | 1.0116 | 0.00824 | -0.1286 | 122.767
5 | 1.0519 | 0.00866 | -0.1261 | 121.4665
5.5 | 1.0933 | 0.00907 | -0.1239 | 120.5402
6 | 1.1342 | 0.00952 | -0.1217 | 119.1387
6.5 | 1.1761 | 0.00996 | -0.1198 | 118.0823
7 | 1.2161 | 0.01047 | -0.1176 | 116.1509
8 | 1.2971 | 0.01153 | -0.1135 | 112.4978
8.5 | 1.336 | 0.01215 | -0.1113 | 109.9588
9 | 1.3744 | 0.0128 | -0.1091 | 107.375
9.5 | 1.4136 | 0.01343 | -0.1071 | 105.2569
10 | 1.4506 | 0.01417 | -0.1048 | 102.3712
10.5 | 1.4865 | 0.01501 | -0.1024 | 99.034
11 | 1.5215 | 0.01588 | -0.1 | 95.8123
11.5 | 1.5539 | 0.01694 | -0.0972 | 91.7296
12 | 1.5856 | 0.01765 | -0.0944 | 89.8357
12.5 | 1.6178 | 0.0188 | -0.0918 | 86.0532
13 | 1.6492 | 0.02002 | -0.0893 | 82.3776
13.5 | 1.6768 | 0.02152 | -0.0864 | 77.9182
14 | 1.7094 | 0.02274 | -0.0843 | 75.1715
14.5 | 1.7363 | 0.02436 | -0.0816 | 71.2767
15 | 1.7592 | 0.02634 | -0.0785 | 66.7882
15.5 | 1.7857 | 0.02813 | -0.0761 | 63.4803
16 | 1.8096 | 0.03013 | -0.0736 | 60.0597
16.5 | 1.8341 | 0.03215 | -0.0714 | 57.0482
17 | 1.8553 | 0.03452 | -0.069 | 53.7457
17.5 | 1.8762 | 0.03696 | -0.0669 | 50.763
18 | 1.8932 | 0.03984 | -0.0645 | 47.5201
18.5 | 1.9104 | 0.0428 | -0.0626 | 44.6355
19 | 1.925 | 0.04609 | -0.0607 | 41.7661
19.5 | 1.939 | 0.04954 | -0.059 | 39.1401
20 | 1.9483 | 0.05364 | -0.0574 | 36.3218

## 123. Re 14M Mach 0.10 (1)
BIGFOIL.COM POLAR EXPORT
NACA66-712 a=0.8
NACA66-712 a=0.8 |  |  |  | Cl Max: | 1.461 | at alpha= | 9 | deg
JavaFoil+Calcfoil stall+Eppler ext transition |  |  |  | L/D Max: | 150.843 | at alpha= | 0.5 | deg
Re: | 14000000 |  |  | Cd Min: | 0.00482 | at alpha= | 0.5 | deg
Mach: | 0.1 |  |  | Cl=0 at alpha= | -5.5439 | deg
|  |  |  | @ Cl=0.1, Cd= | 0.0053351
|  |  |  | @ Cl=0.4, Cd= | 0.0050083
|  |  |  | @ Cl=0.6, Cd= | 0.0054525
alpha (deg) | Cl | Cd | Cm | Cl/Cd
-18.5 | -0.281 | 0.14731 | -0.051 | -1.904
-18 | -0.296 | 0.14137 | -0.051 | -2.092
-17.5 | -0.311 | 0.13607 | -0.051 | -2.287
-17 | -0.327 | 0.13195 | -0.052 | -2.475
-16.5 | -0.342 | 0.12487 | -0.052 | -2.737
-16 | -0.357 | 0.11795 | -0.052 | -3.022
-15.5 | -0.369 | 0.11151 | -0.053 | -3.313
-15 | -0.379 | 0.1063 | -0.054 | -3.562
-14.5 | -0.386 | 0.10037 | -0.054 | -3.847
-14 | -0.392 | 0.09465 | -0.055 | -4.141
-13.5 | -0.396 | 0.08962 | -0.055 | -4.413
-13 | -0.396 | 0.08458 | -0.056 | -4.687
-12.5 | -0.394 | 0.07983 | -0.057 | -4.941
-12 | -0.389 | 0.07455 | -0.058 | -5.22
-11.5 | -0.38 | 0.07081 | -0.058 | -5.37
-11 | -0.368 | 0.06581 | -0.06 | -5.591
-10.5 | -0.352 | 0.06088 | -0.063 | -5.781
-10 | -0.332 | 0.0563 | -0.067 | -5.898
-9.5 | -0.308 | 0.05191 | -0.071 | -5.941
-9 | -0.281 | 0.04684 | -0.076 | -6.009
-8.5 | -0.304 | 0.00658 | -0.124 | -46.22
-8 | -0.26 | 0.00636 | -0.125 | -40.946
-7.5 | -0.213 | 0.00621 | -0.126 | -34.241
-7 | -0.161 | 0.00596 | -0.127 | -27.057
-6.5 | -0.107 | 0.00586 | -0.128 | -18.345
-6 | -0.052 | 0.00568 | -0.129 | -9.106
-5.5 | 0.005 | 0.00553 | -0.13 | 0.989
-5 | 0.064 | 0.00539 | -0.131 | 11.865
-4.5 | 0.123 | 0.0053 | -0.132 | 23.263
-4 | 0.183 | 0.00516 | -0.133 | 35.531
-3.5 | 0.244 | 0.0051 | -0.134 | 47.777
-3 | 0.305 | 0.00501 | -0.135 | 60.75
-2.5 | 0.366 | 0.00498 | -0.136 | 73.35
-2 | 0.426 | 0.00503 | -0.136 | 84.758
-1.5 | 0.488 | 0.0054 | -0.137 | 90.456
-1 | 0.549 | 0.00558 | -0.138 | 98.316
-0.5 | 0.609 | 0.00543 | -0.139 | 112.172
0 | 0.667 | 0.0051 | -0.14 | 130.827
0.5 | 0.727 | 0.00482 | -0.141 | 150.843
1 | 0.786 | 0.006 | -0.141 | 131.042
1.5 | 0.845 | 0.00623 | -0.142 | 135.749
2 | 0.904 | 0.00631 | -0.143 | 143.329
2.5 | 0.963 | 0.00669 | -0.144 | 143.916
3 | 1.015 | 0.00715 | -0.144 | 141.981
3.5 | 1.071 | 0.00755 | -0.145 | 141.899
4 | 1.124 | 0.00913 | -0.146 | 123.18
4.5 | 1.177 | 0.00945 | -0.147 | 124.544
5 | 1.227 | 0.00982 | -0.147 | 125.039
5.5 | 1.276 | 0.01019 | -0.148 | 125.204
6 | 1.322 | 0.01061 | -0.149 | 124.511
6.5 | 1.361 | 0.01105 | -0.15 | 123.149
7 | 1.397 | 0.01152 | -0.15 | 121.195
7.5 | 1.427 | 0.01196 | -0.151 | 119.296
8 | 1.449 | 0.01252 | -0.152 | 115.763
8.5 | 1.459 | 0.0131 | -0.152 | 111.406
9 | 1.461 | 0.01367 | -0.153 | 106.891
9.5 | 1.453 | 0.01434 | -0.154 | 101.331
10 | 1.436 | 0.0151 | -0.154 | 95.082
10.5 | 1.41 | 0.0159 | -0.155 | 88.726
11 | 1.377 | 0.0166 | -0.156 | 82.937
11.5 | 1.336 | 0.01752 | -0.156 | 76.268
12 | 1.289 | 0.01843 | -0.157 | 69.934
12.5 | 1.236 | 0.01975 | -0.157 | 62.578
13 | 1.179 | 0.02096 | -0.157 | 56.274
13.5 | 1.121 | 0.02182 | -0.158 | 51.37
14 | 1.06 | 0.02335 | -0.158 | 45.382

## 124. Re 14M Mach 0.10 (2)
BIGFOIL.COM POLAR EXPORT
NACA66-712 a=0.8
NACA66-712 a=0.8 |  |  |  | Cl Max: | 1.9407 | at alpha= | 20 | deg
XFOIL ncrit=9 |  |  |  | L/D Max: | 209.645 | at alpha= | 1 | deg
Re: | 14000000 |  |  | Cd Min: | 0.05743 | at alpha= | 20 | deg
Mach: | 0.1 |  |  | Cl=0 at alpha= | -5.5952 | deg
|  |  |  | @ Cl=0.1, Cd= | 0.0047748
|  |  |  | @ Cl=0.4, Cd= | 0.0042456
|  |  |  | @ Cl=0.6, Cd= | 0.0040645
alpha (deg) | Cl | Cd | Cm | Cl/Cd
-18.5 | -1.0287 | 0.04084 | -0.1487 | -25.1885
-18 | -1.0782 | 0.0314 | -0.1532 | -34.3376
-17.5 | -1.096 | 0.02686 | -0.1522 | -40.8042
-17 | -1.1311 | 0.02301 | -0.1461 | -49.1569
-16.5 | -1.1349 | 0.02014 | -0.1405 | -56.3505
-16 | -1.1139 | 0.01757 | -0.1378 | -63.3978
-15.5 | -1.0777 | 0.01583 | -0.1363 | -68.0796
-15 | -1.0354 | 0.01439 | -0.1353 | -71.9527
-14.5 | -0.9883 | 0.01331 | -0.1347 | -74.2524
-14 | -0.9388 | 0.0124 | -0.1343 | -75.7097
-13.5 | -0.8883 | 0.01151 | -0.1341 | -77.1764
-13 | -0.8375 | 0.01055 | -0.1339 | -79.3839
-12.5 | -0.785 | 0.00974 | -0.1339 | -80.5955
-12 | -0.7306 | 0.00917 | -0.1341 | -79.6728
-11.5 | -0.6753 | 0.00868 | -0.1344 | -77.7995
-11 | -0.6196 | 0.00824 | -0.1347 | -75.1942
-10 | -0.507 | 0.00744 | -0.1356 | -68.1452
-9.5 | -0.4509 | 0.00697 | -0.1361 | -64.6915
-9 | -0.3942 | 0.00659 | -0.1366 | -59.8179
-8.5 | -0.3368 | 0.00633 | -0.1373 | -53.207
-8 | -0.2789 | 0.00609 | -0.138 | -45.7964
-7 | -0.1632 | 0.00563 | -0.1395 | -28.9876
-6.5 | -0.1053 | 0.00535 | -0.1402 | -19.6822
-6 | -0.0472 | 0.00515 | -0.1411 | -9.165
-5.5 | 0.0111 | 0.00501 | -0.1419 | 2.2156
-4.5 | 0.1283 | 0.0047 | -0.1438 | 27.2979
-4 | 0.1867 | 0.00455 | -0.1446 | 41.033
-3.5 | 0.2453 | 0.00446 | -0.1456 | 55
-2.5 | 0.3622 | 0.00431 | -0.1474 | 84.0371
-2 | 0.4209 | 0.00421 | -0.1484 | 99.9762
-1 | 0.5378 | 0.0041 | -0.1503 | 131.1707
-0.5 | 0.596 | 0.00407 | -0.1513 | 146.4373
0 | 0.654 | 0.00399 | -0.1522 | 163.9098
0.5 | 0.7113 | 0.00384 | -0.153 | 185.2344
1 | 0.7673 | 0.00366 | -0.1538 | 209.6448
2 | 0.8431 | 0.00506 | -0.1481 | 166.6206
2.5 | 0.883 | 0.00578 | -0.1454 | 152.7682
3 | 0.9194 | 0.0065 | -0.142 | 141.4462
3.5 | 0.9531 | 0.00711 | -0.1379 | 134.0506
4 | 0.9793 | 0.00769 | -0.1322 | 127.3472
4.5 | 1.0122 | 0.00831 | -0.1281 | 121.8051
5 | 1.0525 | 0.00875 | -0.1256 | 120.2857
5.5 | 1.0941 | 0.00918 | -0.1234 | 119.183
6 | 1.1359 | 0.00963 | -0.1213 | 117.9543
6.5 | 1.1773 | 0.01009 | -0.1191 | 116.6799
7 | 1.2185 | 0.01061 | -0.1171 | 114.8445
8 | 1.3 | 0.01169 | -0.1129 | 111.2062
8.5 | 1.3382 | 0.01236 | -0.1104 | 108.2686
9 | 1.3781 | 0.013 | -0.1083 | 106.0077
9.5 | 1.4161 | 0.01369 | -0.106 | 103.4405
10 | 1.4543 | 0.01444 | -0.1038 | 100.7133
10.5 | 1.4892 | 0.01534 | -0.1011 | 97.0795
11 | 1.5252 | 0.01624 | -0.0987 | 93.9163
11.5 | 1.5563 | 0.01739 | -0.0957 | 89.494
12 | 1.5893 | 0.01812 | -0.0929 | 87.7097
12.5 | 1.6207 | 0.01935 | -0.0901 | 83.7571
13 | 1.654 | 0.02055 | -0.0877 | 80.4866
13.5 | 1.6799 | 0.02223 | -0.0844 | 75.5691
14 | 1.7113 | 0.02361 | -0.0821 | 72.482
14.5 | 1.7394 | 0.02525 | -0.0794 | 68.8871
15 | 1.7622 | 0.02734 | -0.0763 | 64.455
15.5 | 1.7883 | 0.02925 | -0.0737 | 61.1385
16 | 1.8132 | 0.0313 | -0.0713 | 57.9297
16.5 | 1.838 | 0.03343 | -0.069 | 54.9806
17 | 1.8577 | 0.03606 | -0.0664 | 51.5169
17.5 | 1.8768 | 0.0388 | -0.064 | 48.3711
18 | 1.8928 | 0.04197 | -0.0617 | 45.0989
18.5 | 1.909 | 0.04521 | -0.0596 | 42.2252
19 | 1.9219 | 0.04886 | -0.0577 | 39.3348
19.5 | 1.9292 | 0.05328 | -0.0558 | 36.2087
20 | 1.9407 | 0.05743 | -0.0545 | 33.7924

## 125. Re 14M Mach 0.25 (1)
BIGFOIL.COM POLAR EXPORT
NACA66-712 a=0.8
NACA66-712 a=0.8 |  |  |  | Cl Max: | 1.453 | at alpha= | 8 | deg
JavaFoil+Calcfoil stall+Eppler ext transition |  |  |  | L/D Max: | 143.644 | at alpha= | 2 | deg
Re: | 14000000 |  |  | Cd Min: | 0.0048 | at alpha= | 0 | deg
Mach: | 0.25 |  |  | Cl=0 at alpha= | -5.5508 | deg
|  |  |  | @ Cl=0.1, Cd= | 0.0054239
|  |  |  | @ Cl=0.4, Cd= | 0.0049346
|  |  |  | @ Cl=0.6, Cd= | 0.0053971
alpha (deg) | Cl | Cd | Cm | Cl/Cd
-16 | -0.061 | 0.11879 | -0.056 | -0.512
-15.5 | -0.058 | 0.11285 | -0.056 | -0.514
-15 | -0.074 | 0.10625 | -0.057 | -0.697
-14.5 | -0.151 | 0.1021 | -0.056 | -1.48
-14 | -0.193 | 0.09782 | -0.056 | -1.97
-13.5 | -0.227 | 0.09337 | -0.056 | -2.426
-13 | -0.255 | 0.08827 | -0.056 | -2.886
-12.5 | -0.278 | 0.08364 | -0.056 | -3.32
-12 | -0.295 | 0.07914 | -0.057 | -3.727
-11.5 | -0.306 | 0.0741 | -0.058 | -4.134
-11 | -0.311 | 0.06901 | -0.059 | -4.512
-10.5 | -0.31 | 0.06469 | -0.059 | -4.789
-10 | -0.302 | 0.0601 | -0.061 | -5.023
-9.5 | -0.288 | 0.05548 | -0.065 | -5.184
-9 | -0.267 | 0.05169 | -0.067 | -5.165
-8.5 | -0.241 | 0.04851 | -0.068 | -4.958
-8 | -0.258 | 0.0066 | -0.129 | -39.059
-7.5 | -0.213 | 0.00629 | -0.13 | -33.815
-7 | -0.163 | 0.00613 | -0.131 | -26.532
-6.5 | -0.109 | 0.00592 | -0.132 | -18.409
-6 | -0.053 | 0.00578 | -0.133 | -9.114
-5.5 | 0.006 | 0.00566 | -0.134 | 0.986
-5 | 0.065 | 0.00551 | -0.135 | 11.851
-4.5 | 0.126 | 0.00536 | -0.135 | 23.559
-4 | 0.188 | 0.00521 | -0.136 | 36.075
-3.5 | 0.25 | 0.00515 | -0.137 | 48.617
-3 | 0.313 | 0.00505 | -0.138 | 61.898
-2.5 | 0.375 | 0.00501 | -0.139 | 74.95
-2 | 0.438 | 0.00482 | -0.14 | 90.875
-1.5 | 0.502 | 0.00543 | -0.141 | 92.447
-1 | 0.564 | 0.00531 | -0.142 | 106.127
-0.5 | 0.626 | 0.00546 | -0.143 | 114.506
0 | 0.685 | 0.0048 | -0.143 | 142.663
0.5 | 0.746 | 0.00588 | -0.144 | 126.789
1 | 0.807 | 0.00611 | -0.145 | 132.019
1.5 | 0.868 | 0.00635 | -0.146 | 136.652
2 | 0.928 | 0.00646 | -0.147 | 143.644
2.5 | 0.988 | 0.0069 | -0.147 | 143.327
3 | 1.042 | 0.00739 | -0.148 | 141.024
3.5 | 1.098 | 0.00779 | -0.149 | 140.94
4 | 1.153 | 0.00946 | -0.15 | 121.881
4.5 | 1.206 | 0.00981 | -0.15 | 122.93
5 | 1.257 | 0.0102 | -0.151 | 123.15
5.5 | 1.305 | 0.01063 | -0.152 | 122.715
6 | 1.349 | 0.01111 | -0.153 | 121.483
6.5 | 1.386 | 0.0116 | -0.154 | 119.499
7 | 1.417 | 0.01209 | -0.154 | 117.203
7.5 | 1.441 | 0.01264 | -0.155 | 114.006
8 | 1.453 | 0.01327 | -0.156 | 109.535
8.5 | 1.448 | 0.01393 | -0.156 | 103.914
9 | 1.428 | 0.01471 | -0.157 | 97.094
9.5 | 1.394 | 0.01564 | -0.158 | 89.111
10 | 1.344 | 0.01637 | -0.158 | 82.073
10.5 | 1.279 | 0.01743 | -0.159 | 73.374
11 | 1.199 | 0.01847 | -0.159 | 64.96
11.5 | 1.107 | 0.01979 | -0.16 | 55.913
12 | 1.001 | 0.02138 | -0.16 | 46.819
12.5 | 0.746 | 0.0792 | -0.099 | 9.421
13 | 0.642 | 0.0888 | -0.087 | 7.235

## 126. Re 14M Mach 0.25 (2)
BIGFOIL.COM POLAR EXPORT
NACA66-712 a=0.8
NACA66-712 a=0.8 |  |  |  | Cl Max: | 1.8328 | at alpha= | 17 | deg
XFOIL ncrit=9 |  |  |  | L/D Max: | 220.105 | at alpha= | 1.5 | deg
Re: | 14000000 |  |  | Cd Min: | 0.16546 | at alpha= | -17.5 | deg
Mach: | 0.25 |  |  | Cl=0 at alpha= | -5.5767 | deg
|  |  |  | @ Cl=0.1, Cd= | 0.0048648
|  |  |  | @ Cl=0.4, Cd= | 0.0042836
|  |  |  | @ Cl=0.6, Cd= | 0.0040907
alpha (deg) | Cl | Cd | Cm | Cl/Cd
-17.5 | -0.2946 | 0.16546 | -0.0839 | -1.7805
-17 | -0.2797 | 0.15809 | -0.0883 | -1.7692
-16.5 | -0.2786 | 0.14677 | -0.0935 | -1.8982
-16 | -0.2637 | 0.13978 | -0.0978 | -1.8865
-15.5 | -0.2489 | 0.13292 | -0.1021 | -1.8726
-15 | -0.2317 | 0.12676 | -0.106 | -1.8279
-14.5 | -0.271 | 0.10852 | -0.1143 | -2.4972
-13.5 | -0.3209 | 0.08325 | -0.1283 | -3.8547
-13 | -0.5564 | 0.03945 | -0.1607 | -14.1039
-12.5 | -0.7993 | 0.01668 | -0.1518 | -47.9197
-12 | -0.7644 | 0.01328 | -0.1494 | -57.5602
-11.5 | -0.7144 | 0.01128 | -0.1479 | -63.3333
-11 | -0.6592 | 0.00992 | -0.1467 | -66.4516
-10.5 | -0.5996 | 0.0091 | -0.146 | -65.8901
-10 | -0.5392 | 0.00846 | -0.1454 | -63.7352
-9.5 | -0.4782 | 0.00791 | -0.1451 | -60.4551
-9 | -0.4183 | 0.00727 | -0.1448 | -57.5378
-8.5 | -0.3576 | 0.00675 | -0.1448 | -52.9778
-8 | -0.2964 | 0.0064 | -0.1449 | -46.3125
-7.5 | -0.235 | 0.00613 | -0.1451 | -38.3361
-7 | -0.1735 | 0.00587 | -0.1455 | -29.5571
-6.5 | -0.1126 | 0.00556 | -0.146 | -20.2518
-6 | -0.0519 | 0.00529 | -0.1465 | -9.811
-5.5 | 0.0094 | 0.00508 | -0.1471 | 1.8504
-4.5 | 0.1315 | 0.00479 | -0.1487 | 27.453
-4 | 0.1922 | 0.00462 | -0.1495 | 41.6017
-3.5 | 0.2532 | 0.00449 | -0.1504 | 56.392
-3 | 0.3141 | 0.0044 | -0.1513 | 71.3864
-2.5 | 0.3744 | 0.00433 | -0.1522 | 86.4665
-2 | 0.4351 | 0.00422 | -0.1532 | 103.1043
-1.5 | 0.4954 | 0.00419 | -0.1542 | 118.2339
-1 | 0.5559 | 0.00412 | -0.1552 | 134.9272
-0.5 | 0.6162 | 0.00408 | -0.1562 | 151.0294
0.5 | 0.7351 | 0.00387 | -0.158 | 189.9483
1 | 0.7937 | 0.00363 | -0.1588 | 218.6501
1.5 | 0.8386 | 0.00381 | -0.1572 | 220.105
2 | 0.8696 | 0.00497 | -0.1525 | 174.9698
3 | 0.9285 | 0.0066 | -0.1418 | 140.6818
3.5 | 0.9529 | 0.00728 | -0.1354 | 130.8929
4 | 0.9831 | 0.00801 | -0.1304 | 122.7341
5 | 1.0575 | 0.00929 | -0.1234 | 113.8321
5.5 | 1.101 | 0.00978 | -0.1211 | 112.5767
6 | 1.1431 | 0.01034 | -0.1186 | 110.5513
6.5 | 1.1873 | 0.01085 | -0.1165 | 109.4286
7 | 1.2282 | 0.0115 | -0.1138 | 106.8
7.5 | 1.2715 | 0.01209 | -0.1116 | 105.1696
8 | 1.3122 | 0.01279 | -0.109 | 102.5958
8.5 | 1.3533 | 0.01353 | -0.1064 | 100.0222
9 | 1.3932 | 0.01432 | -0.1037 | 97.2905
9.5 | 1.4338 | 0.01514 | -0.1011 | 94.7028
10 | 1.4705 | 0.01616 | -0.098 | 90.9963
10.5 | 1.5072 | 0.01726 | -0.0949 | 87.3233
11 | 1.542 | 0.01846 | -0.0917 | 83.532
11.5 | 1.5766 | 0.01978 | -0.0884 | 79.7068
12 | 1.609 | 0.02085 | -0.0848 | 77.1703
12.5 | 1.6415 | 0.02243 | -0.0815 | 73.1832
13 | 1.6718 | 0.02424 | -0.078 | 68.9686
13.5 | 1.6982 | 0.02637 | -0.0742 | 64.3989
14 | 1.7277 | 0.02839 | -0.0709 | 60.8559
14.5 | 1.754 | 0.03075 | -0.0675 | 57.0407
15 | 1.7765 | 0.03351 | -0.0639 | 53.014
15.5 | 1.7993 | 0.03639 | -0.0607 | 49.4449
16 | 1.8154 | 0.03995 | -0.0572 | 45.4418
16.5 | 1.8284 | 0.04399 | -0.0539 | 41.564
17 | 1.8328 | 0.04905 | -0.0506 | 37.366
17.5 | 1.8306 | 0.05513 | -0.0478 | 33.2052
18 | 1.8184 | 0.06266 | -0.0456 | 29.0201
18.5 | 1.7997 | 0.07159 | -0.0447 | 25.139
19 | 1.7731 | 0.0822 | -0.0455 | 21.5706
19.5 | 1.7387 | 0.09483 | -0.0485 | 18.3349
20 | 1.7022 | 0.10861 | -0.0536 | 15.6726

## 127. Re 14M Mach 0.50 (1)
BIGFOIL.COM POLAR EXPORT
NACA66-712 a=0.8
NACA66-712 a=0.8 |  |  |  | Cl Max: | 1.435 | at alpha= | 6 | deg
JavaFoil+Calcfoil stall+Eppler ext transition |  |  |  | L/D Max: | 141.757 | at alpha= | 2 | deg
Re: | 14000000 |  |  | Cd Min: | 0.00472 | at alpha= | -2 | deg
Mach: | 0.5 |  |  | Cl=0 at alpha= | -5.5638 | deg
|  |  |  | @ Cl=0.1, Cd= | 0.0058073
|  |  |  | @ Cl=0.4, Cd= | 0.0049957
|  |  |  | @ Cl=0.6, Cd= | 0.0057765
alpha (deg) | Cl | Cd | Cm | Cl/Cd
-20 | -0.797 | 0.14795 | -0.07 | -5.387
-19.5 | -0.771 | 0.13715 | -0.071 | -5.62
-19 | -0.742 | 0.14056 | -0.07 | -5.279
-18.5 | -0.716 | 0.13114 | -0.072 | -5.46
-18 | -0.688 | 0.12648 | -0.071 | -5.436
-17.5 | -0.661 | 0.11839 | -0.073 | -5.586
-17 | -0.636 | 0.10864 | -0.076 | -5.856
-16.5 | -0.608 | 0.1039 | -0.076 | -5.856
-16 | -0.583 | 0.096 | -0.079 | -6.072
-15.5 | -0.548 | 0.10959 | -0.068 | -5.003
-15 | -0.521 | 0.10182 | -0.07 | -5.12
-14.5 | -0.495 | 0.09328 | -0.073 | -5.306
-14 | -0.469 | 0.0854 | -0.076 | -5.492
-13.5 | -0.444 | 0.07745 | -0.081 | -5.727
-13 | -0.421 | 0.06693 | -0.089 | -6.283
-12.5 | -0.408 | 0.0455 | -0.105 | -8.962
-12 | -0.418 | 0.01421 | -0.127 | -29.391
-11.5 | -0.328 | 0.07406 | -0.069 | -4.427
-11 | -0.3 | 0.07005 | -0.068 | -4.286
-10.5 | -0.273 | 0.06412 | -0.071 | -4.258
-10 | -0.246 | 0.05859 | -0.074 | -4.198
-9.5 | -0.219 | 0.053 | -0.081 | -4.141
-9 | -0.197 | 0.04128 | -0.099 | -4.763
-8.5 | -0.166 | 0.04256 | -0.094 | -3.909
-8 | -0.135 | 0.05017 | -0.07 | -2.691
-7.5 | -0.107 | 0.04826 | -0.068 | -2.225
-7 | -0.08 | 0.04496 | -0.069 | -1.777
-6.5 | -0.056 | 0.04063 | -0.075 | -1.378
-6 | -0.041 | 0.03877 | -0.074 | -1.06
-5.5 | 0.006 | 0.00601 | -0.149 | 0.96
-5 | 0.07 | 0.00587 | -0.15 | 11.889
-4.5 | 0.137 | 0.00573 | -0.151 | 23.968
-4 | 0.207 | 0.00554 | -0.153 | 37.35
-3.5 | 0.277 | 0.00519 | -0.153 | 53.435
-3 | 0.348 | 0.00507 | -0.154 | 68.594
-2.5 | 0.418 | 0.00497 | -0.155 | 84.207
-2 | 0.489 | 0.00472 | -0.156 | 103.631
-1.5 | 0.561 | 0.00546 | -0.157 | 102.862
-1 | 0.63 | 0.00602 | -0.158 | 104.767
-0.5 | 0.7 | 0.00626 | -0.159 | 111.7
0 | 0.763 | 0.00664 | -0.16 | 114.911
0.5 | 0.831 | 0.00635 | -0.161 | 130.818
1 | 0.898 | 0.0067 | -0.161 | 134.132
1.5 | 0.966 | 0.00701 | -0.162 | 137.789
2 | 1.033 | 0.00729 | -0.163 | 141.757
2.5 | 1.1 | 0.00788 | -0.164 | 139.595
3 | 1.157 | 0.00852 | -0.165 | 135.714
3.5 | 1.217 | 0.01061 | -0.166 | 114.708
4 | 1.274 | 0.01111 | -0.167 | 114.756
4.5 | 1.328 | 0.01164 | -0.167 | 114.022
5 | 1.375 | 0.01224 | -0.168 | 112.277
5.5 | 1.413 | 0.01292 | -0.169 | 109.357
6 | 1.435 | 0.01369 | -0.17 | 104.816
6.5 | 1.42 | 0.01447 | -0.171 | 98.105
7 | 1.328 | 0.01578 | -0.172 | 84.197
7.5 | 0.705 | 0.05007 | -0.083 | 14.086
8 | 0.891 | 0.01747 | -0.173 | 50.972
8.5 | 0.921 | 0.01894 | -0.174 | 48.637
9 | 0.951 | 0.0201 | -0.174 | 47.294
9.5 | 0.984 | 0.0197 | -0.175 | 49.944
10 | 1.014 | 0.02117 | -0.176 | 47.9
10.5 | 1.042 | 0.02373 | -0.176 | 43.903
11 | 0.891 | 0.07619 | -0.096 | 11.691

## 128. Re 14M Mach 0.50 (2)
BIGFOIL.COM POLAR EXPORT
NACA66-712 a=0.8
NACA66-712 a=0.8 |  |  |  | Cl Max: | 1.5014 | at alpha= | 9.5 | deg
XFOIL ncrit=9 |  |  |  | L/D Max: | 293.686 | at alpha= | 1.5 | deg
Re: | 14000000 |  |  | Cd Min: | 0.2246 | at alpha= | -20 | deg
Mach: | 0.5 |  |  | Cl=0 at alpha= | -5.4951 | deg
|  |  |  | @ Cl=0.1, Cd= | 0.0054066
|  |  |  | @ Cl=0.4, Cd= | 0.0045085
|  |  |  | @ Cl=0.6, Cd= | 0.0042414
alpha (deg) | Cl | Cd | Cm | Cl/Cd
-20 | -0.3679 | 0.2246 | -0.0701 | -1.638
-19.5 | -0.3457 | 0.21687 | -0.075 | -1.594
-19 | -0.3234 | 0.20918 | -0.08 | -1.546
-18.5 | -0.3008 | 0.20162 | -0.0849 | -1.4919
-18 | -0.2791 | 0.19367 | -0.0897 | -1.4411
-17.5 | -0.2588 | 0.18513 | -0.0945 | -1.3979
-17 | -0.2398 | 0.17643 | -0.0991 | -1.3592
-16.5 | -0.2175 | 0.16943 | -0.1038 | -1.2837
-16 | -0.1959 | 0.16218 | -0.1084 | -1.2079
-15.5 | -0.1781 | 0.15381 | -0.1129 | -1.1579
-15 | -0.1561 | 0.14712 | -0.1174 | -1.061
-14.5 | -0.1401 | 0.13855 | -0.122 | -1.0112
-14 | -0.1276 | 0.12957 | -0.1267 | -0.9848
-13.5 | -0.1077 | 0.12276 | -0.1309 | -0.87732
-13 | -0.0912 | 0.11557 | -0.1351 | -0.78913
-12.5 | -0.0727 | 0.10905 | -0.139 | -0.66667
-12 | -0.064 | 0.10084 | -0.1433 | -0.63467
-11.5 | -0.0488 | 0.09428 | -0.147 | -0.51761
-11 | -0.0384 | 0.08731 | -0.1506 | -0.43981
-10.5 | -0.0241 | 0.08125 | -0.1537 | -0.29662
-10 | -0.0165 | 0.07452 | -0.157 | -0.22142
-9.5 | -0.0133 | 0.0676 | -0.1602 | -0.19675
-9 | -0.0105 | 0.06102 | -0.1633 | -0.17207
-8.5 | -0.0048 | 0.05513 | -0.166 | -0.087067
-8 | -0.0276 | 0.04642 | -0.1712 | -0.59457
-7.5 | -0.061 | 0.03794 | -0.1756 | -1.6078
-7 | -0.0647 | 0.03001 | -0.177 | -2.1559
-6.5 | -0.0555 | 0.02174 | -0.1766 | -2.5529
-6 | -0.0455 | 0.01151 | -0.1746 | -3.9531
-5.5 | -0.0007 | 0.00626 | -0.1726 | -0.11182
-5 | 0.0714 | 0.00556 | -0.1718 | 12.8417
-4.5 | 0.1441 | 0.00517 | -0.1715 | 27.8723
-4 | 0.2163 | 0.00494 | -0.1717 | 43.7854
-3.5 | 0.2872 | 0.00471 | -0.1721 | 60.9766
-3 | 0.3578 | 0.00458 | -0.1727 | 78.1223
-2.5 | 0.4286 | 0.00446 | -0.1736 | 96.0987
-2 | 0.4987 | 0.00433 | -0.1747 | 115.1732
-1.5 | 0.5679 | 0.00426 | -0.1757 | 133.3099
-1 | 0.6368 | 0.00422 | -0.1767 | 150.9005
-0.5 | 0.7061 | 0.00415 | -0.1779 | 170.1446
0 | 0.7742 | 0.00413 | -0.1789 | 187.4576
1 | 0.9097 | 0.00366 | -0.181 | 248.5519
1.5 | 0.9721 | 0.00331 | -0.1812 | 293.6858
2 | 1.0013 | 0.00433 | -0.174 | 231.2471
2.5 | 0.9784 | 0.00577 | -0.1562 | 169.5667
3 | 0.9809 | 0.00725 | -0.1444 | 135.2966
3.5 | 0.9947 | 0.00876 | -0.1352 | 113.5502
4 | 1.015 | 0.01026 | -0.1275 | 98.9279
4.5 | 1.0415 | 0.01173 | -0.1209 | 88.7894
5 | 1.0845 | 0.0127 | -0.117 | 85.3937
5.5 | 1.1334 | 0.01352 | -0.1139 | 83.8314
6 | 1.1805 | 0.01448 | -0.1105 | 81.5262
6.5 | 1.2306 | 0.01539 | -0.1073 | 79.961
7 | 1.277 | 0.01653 | -0.1035 | 77.2535
7.5 | 1.3269 | 0.01759 | -0.0999 | 75.4349
8 | 1.3741 | 0.01888 | -0.0958 | 72.7807
8.5 | 1.4215 | 0.02027 | -0.0915 | 70.1283
9 | 1.4685 | 0.02182 | -0.0869 | 67.3006
9.5 | 1.5014 | 0.02432 | -0.0803 | 61.7352
10 | 1.4921 | 0.02948 | -0.0701 | 50.614
10.5 | 1.4731 | 0.03612 | -0.0606 | 40.7835
11 | 1.4498 | 0.0447 | -0.0531 | 32.434
11.5 | 1.4142 | 0.05489 | -0.048 | 25.7643
12 | 1.3743 | 0.0664 | -0.0458 | 20.6973
12.5 | 1.3328 | 0.07942 | -0.0471 | 16.7817
13 | 1.294 | 0.09378 | -0.0518 | 13.7983
13.5 | 1.2601 | 0.10923 | -0.0597 | 11.5362
14 | 1.232 | 0.1254 | -0.07 | 9.8246
14.5 | 1.2105 | 0.14121 | -0.0805 | 8.5723

## 129. Re 16M Mach 0.00 (1)
BIGFOIL.COM POLAR EXPORT
NACA66-712 a=0.8
NACA66-712 a=0.8 |  |  |  | Cl Max: | 1.464 | at alpha= | 9 | deg
JavaFoil+Calcfoil stall+Eppler ext transition |  |  |  | L/D Max: | 142.515 | at alpha= | 3.5 | deg
Re: | 16000000 |  |  | Cd Min: | 0.005 | at alpha= | -3.5 | deg
Mach: | 0 |  |  | Cl=0 at alpha= | -5.5439 | deg
|  |  |  | @ Cl=0.1, Cd= | 0.0052451
|  |  |  | @ Cl=0.4, Cd= | 0.005468
|  |  |  | @ Cl=0.6, Cd= | 0.005562
alpha (deg) | Cl | Cd | Cm | Cl/Cd
-18.5 | -0.324 | 0.14602 | -0.051 | -2.216
-18 | -0.337 | 0.14019 | -0.051 | -2.404
-17.5 | -0.35 | 0.13451 | -0.052 | -2.605
-17 | -0.364 | 0.12711 | -0.052 | -2.861
-16.5 | -0.376 | 0.1225 | -0.052 | -3.072
-16 | -0.389 | 0.11656 | -0.053 | -3.333
-15.5 | -0.399 | 0.1101 | -0.054 | -3.622
-15 | -0.405 | 0.10565 | -0.053 | -3.834
-14.5 | -0.41 | 0.09947 | -0.054 | -4.122
-14 | -0.413 | 0.09381 | -0.055 | -4.403
-13.5 | -0.414 | 0.08798 | -0.056 | -4.704
-13 | -0.412 | 0.08323 | -0.057 | -4.952
-12.5 | -0.408 | 0.07806 | -0.057 | -5.221
-12 | -0.4 | 0.07384 | -0.058 | -5.415
-11.5 | -0.389 | 0.06969 | -0.059 | -5.579
-11 | -0.375 | 0.06459 | -0.061 | -5.801
-10.5 | -0.357 | 0.0599 | -0.065 | -5.962
-10 | -0.337 | 0.05442 | -0.07 | -6.186
-9.5 | -0.311 | 0.05076 | -0.072 | -6.131
-9 | -0.345 | 0.00685 | -0.123 | -50.465
-8.5 | -0.305 | 0.00638 | -0.124 | -47.767
-8 | -0.26 | 0.00627 | -0.125 | -41.5
-7.5 | -0.212 | 0.00606 | -0.126 | -35.037
-7 | -0.161 | 0.0059 | -0.127 | -27.296
-6.5 | -0.107 | 0.00576 | -0.127 | -18.625
-6 | -0.052 | 0.00559 | -0.128 | -9.226
-5.5 | 0.005 | 0.00542 | -0.129 | 1.006
-5 | 0.064 | 0.0053 | -0.13 | 12.014
-4.5 | 0.123 | 0.00521 | -0.131 | 23.533
-4 | 0.182 | 0.00506 | -0.132 | 36.081
-3.5 | 0.243 | 0.005 | -0.133 | 48.539
-3 | 0.303 | 0.005 | -0.134 | 60.68
-2.5 | 0.364 | 0.00551 | -0.135 | 66.014
-2 | 0.424 | 0.00544 | -0.136 | 78.047
-1.5 | 0.486 | 0.00561 | -0.136 | 86.695
-1 | 0.546 | 0.00576 | -0.137 | 94.79
-0.5 | 0.606 | 0.00554 | -0.138 | 109.402
0 | 0.664 | 0.00528 | -0.139 | 125.821
0.5 | 0.723 | 0.0054 | -0.14 | 134.076
1 | 0.782 | 0.00616 | -0.141 | 127.073
1.5 | 0.841 | 0.00635 | -0.141 | 132.404
2 | 0.9 | 0.0066 | -0.142 | 136.292
2.5 | 0.958 | 0.00676 | -0.143 | 141.713
3 | 1.011 | 0.0071 | -0.144 | 142.338
3.5 | 1.066 | 0.00748 | -0.145 | 142.515
4 | 1.12 | 0.00887 | -0.145 | 126.246
4.5 | 1.172 | 0.00919 | -0.146 | 127.547
5 | 1.223 | 0.00954 | -0.147 | 128.222
5.5 | 1.271 | 0.00991 | -0.147 | 128.306
6 | 1.317 | 0.0103 | -0.148 | 127.875
6.5 | 1.357 | 0.01071 | -0.149 | 126.711
7 | 1.393 | 0.01116 | -0.15 | 124.8
7.5 | 1.424 | 0.01158 | -0.15 | 122.975
8 | 1.448 | 0.01209 | -0.151 | 119.764
8.5 | 1.46 | 0.01266 | -0.152 | 115.326
9 | 1.464 | 0.01326 | -0.152 | 110.449
9.5 | 1.46 | 0.01387 | -0.153 | 105.243
10 | 1.447 | 0.01456 | -0.154 | 99.416
10.5 | 1.426 | 0.01529 | -0.154 | 93.285
11 | 1.398 | 0.01596 | -0.155 | 87.601
11.5 | 1.363 | 0.01682 | -0.156 | 81.015
12 | 1.322 | 0.01766 | -0.156 | 74.87
12.5 | 1.276 | 0.01882 | -0.156 | 67.804
13 | 1.227 | 0.01956 | -0.157 | 62.705
13.5 | 1.174 | 0.02078 | -0.157 | 56.482
14 | 1.119 | 0.02194 | -0.158 | 51.019

## 130. Re 16M Mach 0.00 (2)
BIGFOIL.COM POLAR EXPORT
NACA66-712 a=0.8
NACA66-712 a=0.8 |  |  |  | Cl Max: | 1.9633 | at alpha= | 20 | deg
XFOIL ncrit=9 |  |  |  | L/D Max: | 191.008 | at alpha= | 1 | deg
Re: | 16000000 |  |  | Cd Min: | 0.05198 | at alpha= | 20 | deg
Mach: | 0 |  |  | Cl=0 at alpha= | -5.5972 | deg
|  |  |  | @ Cl=0.1, Cd= | 0.0046618
|  |  |  | @ Cl=0.4, Cd= | 0.0041589
|  |  |  | @ Cl=0.6, Cd= | 0.0040048
alpha (deg) | Cl | Cd | Cm | Cl/Cd
-19.5 | -1.1792 | 0.03295 | -0.1487 | -35.7876
-19 | -1.2014 | 0.02765 | -0.1487 | -43.4503
-18.5 | -1.2144 | 0.024 | -0.1464 | -50.6
-18 | -1.2268 | 0.02158 | -0.1409 | -56.8489
-17.5 | -1.2147 | 0.02001 | -0.1366 | -60.7046
-17 | -1.1915 | 0.01805 | -0.1341 | -66.0111
-16.5 | -1.1617 | 0.01615 | -0.1323 | -71.9319
-16 | -1.1231 | 0.01471 | -0.1313 | -76.3494
-15.5 | -1.0784 | 0.01368 | -0.1308 | -78.8304
-15 | -1.0313 | 0.01278 | -0.1306 | -80.6964
-14.5 | -0.9823 | 0.012 | -0.1305 | -81.8583
-14 | -0.9321 | 0.01128 | -0.1306 | -82.633
-13.5 | -0.8819 | 0.01047 | -0.1306 | -84.2311
-13 | -0.8308 | 0.00968 | -0.1308 | -85.8264
-12.5 | -0.7779 | 0.00909 | -0.1311 | -85.5776
-12 | -0.7238 | 0.00862 | -0.1316 | -83.9675
-11.5 | -0.6691 | 0.00819 | -0.1321 | -81.6972
-11 | -0.614 | 0.00781 | -0.1326 | -78.6172
-10.5 | -0.5584 | 0.00746 | -0.1333 | -74.8525
-10 | -0.5026 | 0.00712 | -0.1339 | -70.5899
-9.5 | -0.4469 | 0.00669 | -0.1345 | -66.8012
-9 | -0.3909 | 0.00635 | -0.1351 | -61.5591
-8.5 | -0.3339 | 0.00609 | -0.1359 | -54.8276
-8 | -0.2767 | 0.00588 | -0.1367 | -47.0578
-7.5 | -0.2194 | 0.00568 | -0.1375 | -38.6268
-7 | -0.1618 | 0.00547 | -0.1384 | -29.5795
-6.5 | -0.1044 | 0.00522 | -0.1392 | -20
-6 | -0.0468 | 0.00502 | -0.14 | -9.3227
-5.5 | 0.0113 | 0.00486 | -0.141 | 2.3251
-5 | 0.0695 | 0.00473 | -0.1419 | 14.6934
-4.5 | 0.1276 | 0.0046 | -0.1429 | 27.7391
-4 | 0.1856 | 0.00446 | -0.1438 | 41.6143
-2.5 | 0.3603 | 0.0042 | -0.1467 | 85.7857
-2 | 0.4182 | 0.00414 | -0.1476 | 101.0145
-1.5 | 0.4765 | 0.00409 | -0.1486 | 116.5037
-1 | 0.5346 | 0.00403 | -0.1495 | 132.6551
-0.5 | 0.5925 | 0.00401 | -0.1504 | 147.7556
0 | 0.6497 | 0.00397 | -0.1513 | 163.6524
0.5 | 0.706 | 0.00391 | -0.1519 | 180.5627
1 | 0.7583 | 0.00397 | -0.152 | 191.0076
2.5 | 0.8761 | 0.00588 | -0.1444 | 148.9966
3.5 | 0.9538 | 0.00711 | -0.1386 | 134.1491
4 | 0.9832 | 0.00757 | -0.1335 | 129.8811
4.5 | 1.0175 | 0.00808 | -0.1297 | 125.9282
5 | 1.058 | 0.00848 | -0.1273 | 124.7642
5.5 | 1.0996 | 0.00886 | -0.1251 | 124.1084
6 | 1.1405 | 0.0093 | -0.1229 | 122.6344
6.5 | 1.1829 | 0.00971 | -0.121 | 121.8229
7 | 1.2223 | 0.01023 | -0.1187 | 119.4819
7.5 | 1.2642 | 0.0107 | -0.1168 | 118.1495
8 | 1.3034 | 0.01126 | -0.1146 | 115.7549
8.5 | 1.3433 | 0.01184 | -0.1125 | 113.4544
9 | 1.3816 | 0.01247 | -0.1103 | 110.7939
9.5 | 1.4213 | 0.01308 | -0.1083 | 108.6621
10 | 1.4569 | 0.01387 | -0.1058 | 105.0397
10.5 | 1.4942 | 0.01463 | -0.1036 | 102.1326
11 | 1.5279 | 0.01555 | -0.1009 | 98.2572
11.5 | 1.5614 | 0.01656 | -0.0983 | 94.2874
12 | 1.5939 | 0.01756 | -0.0957 | 90.7688
12.5 | 1.626 | 0.01831 | -0.093 | 88.8039
13 | 1.6571 | 0.01952 | -0.0903 | 84.8924
13.5 | 1.685 | 0.021 | -0.0874 | 80.2381
14 | 1.7163 | 0.02226 | -0.0851 | 77.1024
14.5 | 1.7443 | 0.0238 | -0.0825 | 73.2899
15 | 1.7699 | 0.02556 | -0.0798 | 69.2449
15.5 | 1.7958 | 0.02733 | -0.0773 | 65.708
16 | 1.8208 | 0.02923 | -0.0748 | 62.2922
16.5 | 1.8467 | 0.0311 | -0.0727 | 59.3794
17 | 1.868 | 0.03341 | -0.0702 | 55.9114
17.5 | 1.8883 | 0.03587 | -0.0679 | 52.6429
18 | 1.906 | 0.03864 | -0.0655 | 49.3271
18.5 | 1.9238 | 0.04149 | -0.0635 | 46.3678
19 | 1.9393 | 0.04465 | -0.0616 | 43.4334
19.5 | 1.9517 | 0.0482 | -0.0597 | 40.4917
20 | 1.9633 | 0.05198 | -0.0581 | 37.7703

## 131. Re 16M Mach 0.10 (1)
BIGFOIL.COM POLAR EXPORT
NACA66-712 a=0.8
NACA66-712 a=0.8 |  |  |  | Cl Max: | 1.461 | at alpha= | 9 | deg
JavaFoil+Calcfoil stall+Eppler ext transition |  |  |  | L/D Max: | 145.708 | at alpha= | 0.5 | deg
Re: | 16000000 |  |  | Cd Min: | 0.00499 | at alpha= | 0.5 | deg
Mach: | 0.1 |  |  | Cl=0 at alpha= | -5.5439 | deg
|  |  |  | @ Cl=0.1, Cd= | 0.0052546
|  |  |  | @ Cl=0.4, Cd= | 0.005496
|  |  |  | @ Cl=0.6, Cd= | 0.0055955
alpha (deg) | Cl | Cd | Cm | Cl/Cd
-18 | -0.296 | 0.14248 | -0.051 | -2.076
-17.5 | -0.311 | 0.13655 | -0.052 | -2.279
-17 | -0.327 | 0.13005 | -0.052 | -2.511
-16.5 | -0.342 | 0.12515 | -0.052 | -2.731
-16 | -0.357 | 0.1185 | -0.052 | -3.009
-15.5 | -0.369 | 0.11063 | -0.053 | -3.34
-15 | -0.379 | 0.10474 | -0.054 | -3.615
-14.5 | -0.386 | 0.10004 | -0.054 | -3.861
-14 | -0.392 | 0.0942 | -0.055 | -4.162
-13.5 | -0.396 | 0.08885 | -0.055 | -4.451
-13 | -0.397 | 0.08423 | -0.056 | -4.708
-12.5 | -0.394 | 0.07882 | -0.057 | -5.005
-12 | -0.389 | 0.07459 | -0.058 | -5.218
-11.5 | -0.38 | 0.07041 | -0.058 | -5.401
-11 | -0.368 | 0.06534 | -0.061 | -5.634
-10.5 | -0.352 | 0.061 | -0.063 | -5.768
-10 | -0.333 | 0.05553 | -0.068 | -5.989
-9.5 | -0.309 | 0.05073 | -0.073 | -6.096
-9 | -0.287 | 0.0399 | -0.087 | -7.197
-8.5 | -0.304 | 0.00645 | -0.124 | -47.163
-8 | -0.26 | 0.00624 | -0.125 | -41.712
-7.5 | -0.213 | 0.00611 | -0.126 | -34.812
-7 | -0.161 | 0.00592 | -0.127 | -27.257
-6.5 | -0.107 | 0.00573 | -0.128 | -18.754
-6 | -0.052 | 0.00558 | -0.129 | -9.28
-5.5 | 0.005 | 0.00542 | -0.13 | 1.009
-5 | 0.064 | 0.00534 | -0.131 | 11.971
-4.5 | 0.123 | 0.0052 | -0.132 | 23.691
-4 | 0.183 | 0.00508 | -0.133 | 36.1
-3.5 | 0.244 | 0.005 | -0.134 | 48.743
-3 | 0.305 | 0.00504 | -0.135 | 60.4
-2.5 | 0.366 | 0.00553 | -0.136 | 66.14
-2 | 0.426 | 0.00547 | -0.136 | 77.996
-1.5 | 0.488 | 0.00559 | -0.137 | 87.382
-1 | 0.549 | 0.00574 | -0.138 | 95.576
-0.5 | 0.609 | 0.00557 | -0.139 | 109.385
0 | 0.667 | 0.00528 | -0.14 | 126.338
0.5 | 0.727 | 0.00499 | -0.141 | 145.708
1 | 0.786 | 0.00616 | -0.141 | 127.543
1.5 | 0.845 | 0.00636 | -0.142 | 132.889
2 | 0.904 | 0.00664 | -0.143 | 136.238
2.5 | 0.963 | 0.00679 | -0.144 | 141.876
3 | 1.016 | 0.00713 | -0.144 | 142.407
3.5 | 1.071 | 0.00752 | -0.145 | 142.56
4 | 1.125 | 0.00893 | -0.146 | 125.983
4.5 | 1.177 | 0.00926 | -0.147 | 127.115
5 | 1.228 | 0.00959 | -0.147 | 128.013
5.5 | 1.277 | 0.00998 | -0.148 | 127.944
6 | 1.322 | 0.01038 | -0.149 | 127.392
6.5 | 1.362 | 0.01081 | -0.15 | 126.003
7 | 1.397 | 0.01126 | -0.15 | 124.104
7.5 | 1.428 | 0.01172 | -0.151 | 121.826
8 | 1.45 | 0.01223 | -0.152 | 118.592
8.5 | 1.46 | 0.0128 | -0.152 | 114.051
9 | 1.461 | 0.0134 | -0.153 | 109.018
9.5 | 1.454 | 0.01399 | -0.154 | 103.88
10 | 1.437 | 0.01476 | -0.154 | 97.362
10.5 | 1.411 | 0.01552 | -0.155 | 90.931
11 | 1.377 | 0.01634 | -0.156 | 84.313
11.5 | 1.337 | 0.01714 | -0.156 | 78.002
12 | 1.289 | 0.01809 | -0.157 | 71.277
12.5 | 1.236 | 0.0194 | -0.157 | 63.727
13 | 1.18 | 0.0205 | -0.158 | 57.581
13.5 | 1.122 | 0.02131 | -0.158 | 52.655
14 | 1.061 | 0.02271 | -0.158 | 46.719

## 132. Re 16M Mach 0.10 (2)
BIGFOIL.COM POLAR EXPORT
NACA66-712 a=0.8
NACA66-712 a=0.8 |  |  |  | Cl Max: | 1.955 | at alpha= | 20 | deg
XFOIL ncrit=9 |  |  |  | L/D Max: | 192.727 | at alpha= | 1 | deg
Re: | 16000000 |  |  | Cd Min: | 0.05581 | at alpha= | 20 | deg
Mach: | 0.1 |  |  | Cl=0 at alpha= | -5.5943 | deg
|  |  |  | @ Cl=0.1, Cd= | 0.0046826
|  |  |  | @ Cl=0.4, Cd= | 0.004165
|  |  |  | @ Cl=0.6, Cd= | 0.004008
alpha (deg) | Cl | Cd | Cm | Cl/Cd
-18.5 | -1.0948 | 0.03399 | -0.1529 | -32.2095
-18 | -1.1279 | 0.02782 | -0.1531 | -40.5428
-17.5 | -1.1414 | 0.02425 | -0.1504 | -47.068
-17 | -1.1625 | 0.02169 | -0.1429 | -53.5961
-16.5 | -1.1448 | 0.01942 | -0.1397 | -58.9495
-16 | -1.1182 | 0.0172 | -0.1374 | -65.0116
-15.5 | -1.0814 | 0.01545 | -0.1359 | -69.9935
-15 | -1.0401 | 0.01389 | -0.1349 | -74.8812
-14.5 | -0.9928 | 0.01281 | -0.1343 | -77.502
-14 | -0.9428 | 0.01193 | -0.134 | -79.0277
-13.5 | -0.891 | 0.01117 | -0.1338 | -79.7672
-13 | -0.8393 | 0.0103 | -0.1337 | -81.4854
-12.5 | -0.7871 | 0.00946 | -0.1337 | -83.203
-12 | -0.7327 | 0.00887 | -0.1339 | -82.6043
-11.5 | -0.6772 | 0.0084 | -0.1342 | -80.619
-11 | -0.6213 | 0.00798 | -0.1345 | -77.8571
-10.5 | -0.5649 | 0.0076 | -0.135 | -74.3289
-10 | -0.5082 | 0.00725 | -0.1355 | -70.0966
-9.5 | -0.4517 | 0.00682 | -0.136 | -66.2317
-8.5 | -0.3376 | 0.00614 | -0.1372 | -54.9837
-8 | -0.2798 | 0.00592 | -0.1379 | -47.2635
-6.5 | -0.1057 | 0.00525 | -0.1402 | -20.1333
-5.5 | 0.011 | 0.00488 | -0.1419 | 2.2541
-4.5 | 0.1282 | 0.00462 | -0.1438 | 27.7489
-4 | 0.1866 | 0.00446 | -0.1447 | 41.8386
-3.5 | 0.2454 | 0.00436 | -0.1456 | 56.2844
-3 | 0.3037 | 0.00431 | -0.1465 | 70.464
-2.5 | 0.3625 | 0.00421 | -0.1475 | 86.1045
-2 | 0.4208 | 0.00414 | -0.1484 | 101.6425
-1 | 0.5379 | 0.00403 | -0.1504 | 133.4739
-0.5 | 0.5961 | 0.00401 | -0.1513 | 148.6534
0 | 0.6537 | 0.00398 | -0.1521 | 164.2462
0.5 | 0.7105 | 0.0039 | -0.1529 | 182.1795
1 | 0.7632 | 0.00396 | -0.1529 | 192.7273
1.5 | 0.8028 | 0.0046 | -0.1505 | 174.5217
2 | 0.839 | 0.00524 | -0.1474 | 160.1145
2.5 | 0.88 | 0.00589 | -0.1449 | 149.4058
3 | 0.9195 | 0.00652 | -0.142 | 141.0276
3.5 | 0.9542 | 0.00712 | -0.1382 | 134.0169
4 | 0.9827 | 0.00763 | -0.1329 | 128.7942
4.5 | 1.0175 | 0.00816 | -0.1292 | 124.6936
5 | 1.0585 | 0.00856 | -0.1267 | 123.6565
5.5 | 1.101 | 0.00895 | -0.1247 | 123.0168
6 | 1.1418 | 0.00941 | -0.1224 | 121.339
6.5 | 1.1845 | 0.00983 | -0.1205 | 120.4985
7 | 1.2245 | 0.01037 | -0.1181 | 118.081
7.5 | 1.2658 | 0.01086 | -0.1161 | 116.5562
8 | 1.3061 | 0.01143 | -0.1139 | 114.2695
8.5 | 1.3451 | 0.01205 | -0.1116 | 111.6266
9 | 1.385 | 0.01267 | -0.1095 | 109.3133
9.5 | 1.4238 | 0.01334 | -0.1073 | 106.7316
10 | 1.4604 | 0.01414 | -0.1048 | 103.2815
10.5 | 1.4969 | 0.01496 | -0.1023 | 100.0602
11 | 1.5314 | 0.01591 | -0.0997 | 96.2539
11.5 | 1.5635 | 0.01701 | -0.0967 | 91.9165
12 | 1.5979 | 0.01801 | -0.0942 | 88.7229
12.5 | 1.6291 | 0.01884 | -0.0912 | 86.4703
13 | 1.6616 | 0.02006 | -0.0887 | 82.8315
13.5 | 1.6873 | 0.02173 | -0.0853 | 77.6484
14 | 1.72 | 0.02301 | -0.0831 | 74.7501
14.5 | 1.7469 | 0.02471 | -0.0802 | 70.6961
15.5 | 1.8005 | 0.0283 | -0.075 | 63.6219
16 | 1.825 | 0.03034 | -0.0724 | 60.1516
16.5 | 1.8491 | 0.03248 | -0.07 | 56.9304
17 | 1.8698 | 0.03499 | -0.0674 | 53.4381
17.5 | 1.89 | 0.0376 | -0.065 | 50.266
18 | 1.9072 | 0.04059 | -0.0627 | 46.9869
18.5 | 1.9243 | 0.0437 | -0.0606 | 44.0343
19 | 1.938 | 0.04721 | -0.0586 | 41.0506
19.5 | 1.9389 | 0.05222 | -0.0562 | 37.1295
20 | 1.955 | 0.05581 | -0.055 | 35.0296

## 133. Re 16M Mach 0.25 (1)
BIGFOIL.COM POLAR EXPORT
NACA66-712 a=0.8
NACA66-712 a=0.8 |  |  |  | Cl Max: | 1.454 | at alpha= | 8 | deg
JavaFoil+Calcfoil stall+Eppler ext transition |  |  |  | L/D Max: | 141.64 | at alpha= | 3 | deg
Re: | 16000000 |  |  | Cd Min: | 0.00495 | at alpha= | 0 | deg
Mach: | 0.25 |  |  | Cl=0 at alpha= | -5.5508 | deg
|  |  |  | @ Cl=0.1, Cd= | 0.0053139
|  |  |  | @ Cl=0.4, Cd= | 0.0053132
|  |  |  | @ Cl=0.6, Cd= | 0.0055729
alpha (deg) | Cl | Cd | Cm | Cl/Cd
-16 | -0.061 | 0.11784 | -0.056 | -0.516
-15.5 | -0.058 | 0.11189 | -0.056 | -0.518
-15 | -0.074 | 0.10531 | -0.057 | -0.703
-14.5 | -0.151 | 0.10101 | -0.057 | -1.496
-14 | -0.193 | 0.09813 | -0.056 | -1.964
-13.5 | -0.227 | 0.09299 | -0.056 | -2.436
-13 | -0.255 | 0.08904 | -0.056 | -2.862
-12.5 | -0.278 | 0.08321 | -0.057 | -3.337
-12 | -0.295 | 0.07805 | -0.057 | -3.779
-11.5 | -0.306 | 0.07366 | -0.058 | -4.159
-11 | -0.311 | 0.06916 | -0.059 | -4.502
-10.5 | -0.31 | 0.06473 | -0.06 | -4.787
-10 | -0.302 | 0.05981 | -0.062 | -5.048
-9.5 | -0.288 | 0.05512 | -0.065 | -5.219
-9 | -0.267 | 0.05139 | -0.068 | -5.199
-8.5 | -0.241 | 0.04776 | -0.07 | -5.044
-8 | -0.258 | 0.00638 | -0.129 | -40.381
-7.5 | -0.213 | 0.00625 | -0.13 | -34.02
-7 | -0.163 | 0.00604 | -0.131 | -26.919
-6.5 | -0.109 | 0.00586 | -0.132 | -18.589
-6 | -0.053 | 0.00569 | -0.133 | -9.247
-5.5 | 0.006 | 0.00556 | -0.134 | 1.004
-5 | 0.065 | 0.0054 | -0.135 | 12.098
-4.5 | 0.126 | 0.00525 | -0.135 | 24.023
-4 | 0.188 | 0.00516 | -0.136 | 36.398
-3.5 | 0.25 | 0.00504 | -0.137 | 49.602
-3 | 0.313 | 0.00506 | -0.138 | 61.81
-2.5 | 0.375 | 0.00521 | -0.139 | 71.998
-2 | 0.438 | 0.00547 | -0.14 | 80.099
-1.5 | 0.502 | 0.00562 | -0.141 | 89.326
-1 | 0.564 | 0.00548 | -0.142 | 102.851
-0.5 | 0.626 | 0.00564 | -0.143 | 111.01
0 | 0.685 | 0.00495 | -0.143 | 138.391
0.5 | 0.746 | 0.0061 | -0.144 | 122.271
1 | 0.807 | 0.00632 | -0.145 | 127.781
1.5 | 0.868 | 0.00651 | -0.146 | 133.234
2 | 0.928 | 0.00678 | -0.147 | 136.878
2.5 | 0.989 | 0.00699 | -0.147 | 141.479
3 | 1.042 | 0.00736 | -0.148 | 141.64
3.5 | 1.099 | 0.00777 | -0.149 | 141.347
4 | 1.153 | 0.00925 | -0.15 | 124.677
4.5 | 1.206 | 0.0096 | -0.151 | 125.635
5 | 1.257 | 0.00999 | -0.151 | 125.898
5.5 | 1.306 | 0.01041 | -0.152 | 125.448
6 | 1.35 | 0.01085 | -0.153 | 124.387
6.5 | 1.387 | 0.01134 | -0.154 | 122.326
7 | 1.418 | 0.01186 | -0.154 | 119.541
7.5 | 1.442 | 0.01238 | -0.155 | 116.411
8 | 1.454 | 0.01295 | -0.156 | 112.243
8.5 | 1.448 | 0.0136 | -0.156 | 106.513
9 | 1.429 | 0.01443 | -0.157 | 99.01
9.5 | 1.394 | 0.01527 | -0.158 | 91.305
10 | 1.345 | 0.01599 | -0.158 | 84.102
10.5 | 1.279 | 0.01699 | -0.159 | 75.31
11 | 1.2 | 0.01802 | -0.16 | 66.611
11.5 | 1.107 | 0.01927 | -0.16 | 57.444
12 | 1.002 | 0.02077 | -0.16 | 48.255
12.5 | 0.761 | 0.06963 | -0.114 | 10.933
13 | 0.644 | 0.08748 | -0.09 | 7.358

## 134. Re 16M Mach 0.25 (2)
BIGFOIL.COM POLAR EXPORT
NACA66-712 a=0.8
NACA66-712 a=0.8 |  |  |  | Cl Max: | 1.8516 | at alpha= | 17 | deg
XFOIL ncrit=9 |  |  |  | L/D Max: | 188.869 | at alpha= | 0.5 | deg
Re: | 16000000 |  |  | Cd Min: | 0.16487 | at alpha= | -17.5 | deg
Mach: | 0.25 |  |  | Cl=0 at alpha= | -5.5743 | deg
|  |  |  | @ Cl=0.1, Cd= | 0.004737
|  |  |  | @ Cl=0.4, Cd= | 0.0041965
|  |  |  | @ Cl=0.6, Cd= | 0.0040254
alpha (deg) | Cl | Cd | Cm | Cl/Cd
-17.5 | -0.2953 | 0.16487 | -0.0843 | -1.7911
-17 | -0.2804 | 0.15746 | -0.0887 | -1.7808
-16.5 | -0.2789 | 0.14631 | -0.0939 | -1.9062
-16 | -0.2646 | 0.1392 | -0.0983 | -1.9009
-15.5 | -0.2498 | 0.13235 | -0.1025 | -1.8874
-15 | -0.2552 | 0.12097 | -0.1081 | -2.1096
-14.5 | -0.2743 | 0.10766 | -0.1149 | -2.5478
-14 | -0.3243 | 0.09021 | -0.1243 | -3.5949
-13.5 | -0.5773 | 0.04149 | -0.1601 | -13.9142
-13 | -0.7372 | 0.02772 | -0.1573 | -26.5945
-12.5 | -0.8163 | 0.01485 | -0.151 | -54.9697
-12 | -0.7716 | 0.0124 | -0.149 | -62.2258
-11.5 | -0.7177 | 0.0109 | -0.1476 | -65.844
-11 | -0.6619 | 0.00953 | -0.1465 | -69.4544
-10.5 | -0.6023 | 0.00874 | -0.1457 | -68.913
-10 | -0.5413 | 0.00812 | -0.1453 | -66.6626
-9.5 | -0.4802 | 0.00762 | -0.1449 | -63.0184
-9 | -0.4192 | 0.00711 | -0.1447 | -58.9592
-8.5 | -0.3586 | 0.00657 | -0.1446 | -54.5814
-7.5 | -0.2358 | 0.00594 | -0.1451 | -39.697
-7 | -0.1743 | 0.00569 | -0.1455 | -30.6327
-6.5 | -0.1131 | 0.00547 | -0.1459 | -20.6764
-6 | -0.0521 | 0.00516 | -0.1465 | -10.0969
-5.5 | 0.0091 | 0.00495 | -0.1471 | 1.8384
-5 | 0.0703 | 0.00481 | -0.1479 | 14.6154
-4 | 0.1924 | 0.00451 | -0.1495 | 42.6608
-3.5 | 0.2533 | 0.00438 | -0.1504 | 57.8311
-2.5 | 0.3747 | 0.00423 | -0.1523 | 88.5816
-2 | 0.4351 | 0.00415 | -0.1532 | 104.8434
-1.5 | 0.4957 | 0.0041 | -0.1542 | 120.9024
-1 | 0.5562 | 0.00404 | -0.1553 | 137.6733
-0.5 | 0.6163 | 0.00402 | -0.1562 | 153.3085
0 | 0.6758 | 0.00399 | -0.1571 | 169.3734
0.5 | 0.7347 | 0.00389 | -0.1579 | 188.8689
1.5 | 0.8312 | 0.00441 | -0.1556 | 188.4807
2 | 0.8635 | 0.0052 | -0.1513 | 166.0577
2.5 | 0.9018 | 0.00589 | -0.1478 | 153.107
3 | 0.9305 | 0.00658 | -0.1423 | 141.4134
3.5 | 0.9538 | 0.00726 | -0.1356 | 131.3774
4 | 0.9862 | 0.00792 | -0.131 | 124.5202
4.5 | 1.0209 | 0.00861 | -0.1269 | 118.5714
5 | 1.0638 | 0.00909 | -0.1245 | 117.0297
5.5 | 1.1071 | 0.00955 | -0.1222 | 115.9267
6 | 1.1501 | 0.01007 | -0.1198 | 114.2105
7 | 1.2352 | 0.01121 | -0.115 | 110.1873
7.5 | 1.2781 | 0.01179 | -0.1127 | 108.4054
8 | 1.3192 | 0.01249 | -0.1101 | 105.6205
8.5 | 1.3602 | 0.0132 | -0.1075 | 103.0455
9 | 1.4016 | 0.01393 | -0.105 | 100.6174
9.5 | 1.4403 | 0.01481 | -0.1021 | 97.2519
10 | 1.4786 | 0.01575 | -0.0992 | 93.8794
10.5 | 1.5145 | 0.01685 | -0.0959 | 89.8813
11 | 1.5493 | 0.01807 | -0.0926 | 85.7388
11.5 | 1.5851 | 0.0193 | -0.0895 | 82.1295
12 | 1.6187 | 0.02067 | -0.0861 | 78.3116
12.5 | 1.6501 | 0.02188 | -0.0824 | 75.4159
13 | 1.6796 | 0.0237 | -0.0788 | 70.8692
13.5 | 1.7087 | 0.02563 | -0.0752 | 66.668
14 | 1.7397 | 0.02752 | -0.0721 | 63.2158
14.5 | 1.7672 | 0.02976 | -0.0686 | 59.3817
15 | 1.7901 | 0.03242 | -0.065 | 55.2159
15.5 | 1.8131 | 0.03524 | -0.0617 | 51.4501
16 | 1.8308 | 0.03861 | -0.0581 | 47.4178
16.5 | 1.8455 | 0.04243 | -0.0548 | 43.4952
17 | 1.8516 | 0.04725 | -0.0514 | 39.1873
17.5 | 1.8507 | 0.05306 | -0.0484 | 34.8794
18 | 1.8405 | 0.06022 | -0.0459 | 30.5629
18.5 | 1.8241 | 0.06866 | -0.0446 | 26.5671
19 | 1.7989 | 0.07883 | -0.0449 | 22.82
19.5 | 1.7654 | 0.09104 | -0.0472 | 19.3915
20 | 1.7297 | 0.10439 | -0.0516 | 16.5696

## 135. Re 16M Mach 0.50 (1)
BIGFOIL.COM POLAR EXPORT
NACA66-712 a=0.8
NACA66-712 a=0.8 |  |  |  | Cl Max: | 1.436 | at alpha= | 6 | deg
JavaFoil+Calcfoil stall+Eppler ext transition |  |  |  | L/D Max: | 138.09 | at alpha= | 2.5 | deg
Re: | 16000000 |  |  | Cd Min: | 0.00497 | at alpha= | -2.5 | deg
Mach: | 0.5 |  |  | Cl=0 at alpha= | -5.5638 | deg
|  |  |  | @ Cl=0.1, Cd= | 0.0056873
|  |  |  | @ Cl=0.4, Cd= | 0.0049777
|  |  |  | @ Cl=0.6, Cd= | 0.0061161
alpha (deg) | Cl | Cd | Cm | Cl/Cd
-20 | -0.796 | 0.15469 | -0.069 | -5.146
-19.5 | -0.77 | 0.14418 | -0.07 | -5.338
-19 | -0.742 | 0.14008 | -0.07 | -5.299
-18.5 | -0.716 | 0.12916 | -0.072 | -5.546
-18 | -0.688 | 0.12667 | -0.071 | -5.428
-17.5 | -0.661 | 0.11872 | -0.073 | -5.57
-17 | -0.637 | 0.10657 | -0.077 | -5.982
-16.5 | -0.61 | 0.10192 | -0.078 | -5.982
-16 | -0.585 | 0.09296 | -0.082 | -6.293
-15.5 | -0.548 | 0.10989 | -0.068 | -4.991
-15 | -0.522 | 0.10077 | -0.07 | -5.177
-14.5 | -0.495 | 0.09226 | -0.073 | -5.369
-14 | -0.47 | 0.08435 | -0.077 | -5.567
-13.5 | -0.445 | 0.07578 | -0.083 | -5.868
-13 | -0.423 | 0.06318 | -0.093 | -6.702
-12.5 | -0.426 | 0.02892 | -0.116 | -14.73
-12 | -0.42 | 0.01317 | -0.128 | -31.865
-11.5 | -0.328 | 0.07348 | -0.069 | -4.463
-11 | -0.3 | 0.06928 | -0.068 | -4.334
-10.5 | -0.273 | 0.064 | -0.071 | -4.267
-10 | -0.246 | 0.05813 | -0.076 | -4.236
-9.5 | -0.22 | 0.05224 | -0.083 | -4.209
-9 | -0.222 | 0.01213 | -0.132 | -18.311
-8.5 | -0.191 | 0.01091 | -0.134 | -17.503
-8 | -0.135 | 0.04959 | -0.07 | -2.722
-7.5 | -0.107 | 0.04763 | -0.068 | -2.254
-7 | -0.08 | 0.04479 | -0.07 | -1.784
-6.5 | -0.056 | 0.04066 | -0.074 | -1.376
-6 | -0.041 | 0.03846 | -0.075 | -1.069
-5.5 | 0.006 | 0.00594 | -0.149 | 0.972
-5 | 0.07 | 0.00575 | -0.15 | 12.138
-4.5 | 0.137 | 0.00561 | -0.151 | 24.493
-4 | 0.207 | 0.00543 | -0.153 | 38.104
-3.5 | 0.277 | 0.00509 | -0.154 | 54.389
-3 | 0.348 | 0.005 | -0.154 | 69.582
-2.5 | 0.418 | 0.00497 | -0.155 | 84.187
-2 | 0.489 | 0.00574 | -0.156 | 85.15
-1.5 | 0.561 | 0.00602 | -0.157 | 93.162
-1 | 0.63 | 0.00619 | -0.158 | 101.751
-0.5 | 0.7 | 0.00648 | -0.159 | 107.908
0 | 0.763 | 0.00681 | -0.16 | 112.027
0.5 | 0.831 | 0.00664 | -0.161 | 125.1
1 | 0.898 | 0.0069 | -0.161 | 130.121
1.5 | 0.966 | 0.00721 | -0.162 | 134.018
2 | 1.033 | 0.00758 | -0.163 | 136.278
2.5 | 1.1 | 0.00797 | -0.164 | 138.09
3 | 1.157 | 0.0085 | -0.165 | 136.111
3.5 | 1.218 | 0.01039 | -0.166 | 117.234
4 | 1.275 | 0.01087 | -0.167 | 117.288
4.5 | 1.328 | 0.01138 | -0.168 | 116.703
5 | 1.375 | 0.01197 | -0.168 | 114.93
5.5 | 1.414 | 0.01265 | -0.169 | 111.752
6 | 1.436 | 0.01338 | -0.17 | 107.351
6.5 | 1.42 | 0.01415 | -0.171 | 100.345
7 | 1.329 | 0.01549 | -0.172 | 85.815
7.5 | 0.859 | 0.01685 | -0.172 | 50.977
8 | 0.891 | 0.01709 | -0.173 | 52.155
8.5 | 0.922 | 0.01851 | -0.174 | 49.797
9 | 0.952 | 0.0197 | -0.174 | 48.308
9.5 | 0.984 | 0.01924 | -0.175 | 51.14
10 | 1.014 | 0.02069 | -0.176 | 49.041
10.5 | 1.043 | 0.02295 | -0.176 | 45.45
11 | 0.892 | 0.07512 | -0.099 | 11.879

## 136. Re 16M Mach 0.50 (2)
BIGFOIL.COM POLAR EXPORT
NACA66-712 a=0.8
NACA66-712 a=0.8 |  |  |  | Cl Max: | 1.5107 | at alpha= | 9.5 | deg
XFOIL ncrit=9 |  |  |  | L/D Max: | 258.123 | at alpha= | 1.5 | deg
Re: | 16000000 |  |  | Cd Min: | 0.22449 | at alpha= | -20 | deg
Mach: | 0.5 |  |  | Cl=0 at alpha= | -5.4856 | deg
|  |  |  | @ Cl=0.1, Cd= | 0.0052024
|  |  |  | @ Cl=0.4, Cd= | 0.0043757
|  |  |  | @ Cl=0.6, Cd= | 0.004157
alpha (deg) | Cl | Cd | Cm | Cl/Cd
-20 | -0.3674 | 0.22449 | -0.0703 | -1.6366
-19.5 | -0.3449 | 0.21673 | -0.0753 | -1.5914
-19 | -0.3227 | 0.20903 | -0.0803 | -1.5438
-18.5 | -0.3 | 0.20151 | -0.0852 | -1.4888
-18 | -0.2788 | 0.19329 | -0.09 | -1.4424
-17.5 | -0.2598 | 0.18425 | -0.0947 | -1.41
-16.5 | -0.2176 | 0.16908 | -0.104 | -1.287
-16 | -0.1965 | 0.16167 | -0.1086 | -1.2154
-15.5 | -0.1793 | 0.15305 | -0.1132 | -1.1715
-15 | -0.1576 | 0.14613 | -0.1178 | -1.0785
-14.5 | -0.1459 | 0.1365 | -0.1226 | -1.0689
-14 | -0.1288 | 0.12886 | -0.1272 | -0.99953
-13.5 | -0.1053 | 0.12297 | -0.1312 | -0.85631
-13 | -0.094 | 0.11467 | -0.1356 | -0.81974
-12.5 | -0.0776 | 0.10771 | -0.1397 | -0.72045
-12 | -0.0671 | 0.09991 | -0.1439 | -0.6716
-11.5 | -0.0507 | 0.09375 | -0.1474 | -0.5408
-11 | -0.04 | 0.08679 | -0.151 | -0.46088
-10.5 | -0.0297 | 0.08021 | -0.1543 | -0.37028
-10 | -0.0235 | 0.07339 | -0.1576 | -0.32021
-9.5 | -0.0166 | 0.06694 | -0.1608 | -0.24798
-9 | -0.0159 | 0.06019 | -0.1639 | -0.26416
-8.5 | -0.0099 | 0.05435 | -0.1667 | -0.18215
-8 | -0.0397 | 0.04499 | -0.173 | -0.88242
-7.5 | -0.0706 | 0.03678 | -0.1761 | -1.9195
-7 | -0.0763 | 0.02832 | -0.1773 | -2.6942
-6.5 | -0.0654 | 0.02011 | -0.1765 | -3.2521
-6 | -0.0559 | 0.0097 | -0.1744 | -5.7629
-5.5 | -0.0021 | 0.00592 | -0.1725 | -0.35473
-5 | 0.0709 | 0.00533 | -0.1718 | 13.3021
-4.5 | 0.1439 | 0.00501 | -0.1715 | 28.7226
-4 | 0.2161 | 0.00481 | -0.1717 | 44.9272
-3.5 | 0.2873 | 0.00461 | -0.1721 | 62.321
-3 | 0.3586 | 0.00444 | -0.1729 | 80.7658
-2.5 | 0.4294 | 0.00433 | -0.1738 | 99.1686
-2 | 0.4992 | 0.00424 | -0.1748 | 117.7358
-1.5 | 0.5682 | 0.00418 | -0.1758 | 135.933
-0.5 | 0.7065 | 0.00408 | -0.178 | 173.1618
0 | 0.7756 | 0.00403 | -0.1792 | 192.4566
0.5 | 0.8433 | 0.00394 | -0.1802 | 214.0355
1 | 0.91 | 0.0037 | -0.181 | 245.9459
1.5 | 0.9628 | 0.00373 | -0.1792 | 258.1233
2.5 | 0.9651 | 0.00602 | -0.1537 | 160.3156
3 | 0.9764 | 0.00734 | -0.1436 | 133.0245
3.5 | 0.9914 | 0.00882 | -0.1347 | 112.4036
4 | 1.015 | 0.01022 | -0.1274 | 99.3151
4.5 | 1.0448 | 0.01156 | -0.1214 | 90.3806
5 | 1.0914 | 0.01241 | -0.118 | 87.9452
5.5 | 1.14 | 0.01323 | -0.1149 | 86.1678
6 | 1.1887 | 0.01411 | -0.1116 | 84.2452
6.5 | 1.2374 | 0.01506 | -0.1082 | 82.1647
7.5 | 1.3347 | 0.01719 | -0.1009 | 77.644
8 | 1.3824 | 0.01844 | -0.0968 | 74.9675
8.5 | 1.4312 | 0.01976 | -0.0926 | 72.4291
9 | 1.4775 | 0.02133 | -0.0878 | 69.2686
9.5 | 1.5107 | 0.02378 | -0.081 | 63.5282
10 | 1.5004 | 0.02893 | -0.0706 | 51.8631
10.5 | 1.4798 | 0.03565 | -0.0609 | 41.5091
11 | 1.456 | 0.04423 | -0.0533 | 32.9188
11.5 | 1.4198 | 0.05437 | -0.048 | 26.1137
12 | 1.3799 | 0.06579 | -0.0457 | 20.9743
12.5 | 1.3381 | 0.07875 | -0.0468 | 16.9917
13 | 1.2994 | 0.09301 | -0.0514 | 13.9705
13.5 | 1.2652 | 0.10839 | -0.0591 | 11.6727
14 | 1.2367 | 0.12451 | -0.0693 | 9.9325
14.5 | 1.2158 | 0.14091 | -0.0805 | 8.6282

## 137. Re 18M Mach 0.00 (1)
BIGFOIL.COM POLAR EXPORT
NACA66-712 a=0.8
NACA66-712 a=0.8 |  |  |  | Cl Max: | 1.465 | at alpha= | 9 | deg
JavaFoil+Calcfoil stall+Eppler ext transition |  |  |  | L/D Max: | 142.456 | at alpha= | 3.5 | deg
Re: | 18000000 |  |  | Cd Min: | 0.00503 | at alpha= | -3.5 | deg
Mach: | 0 |  |  | Cl=0 at alpha= | -5.5439 | deg
|  |  |  | @ Cl=0.1, Cd= | 0.0051746
|  |  |  | @ Cl=0.4, Cd= | 0.00564
|  |  |  | @ Cl=0.6, Cd= | 0.00565
alpha (deg) | Cl | Cd | Cm | Cl/Cd
-18.5 | -0.324 | 0.14795 | -0.051 | -2.187
-18 | -0.337 | 0.13956 | -0.051 | -2.415
-17.5 | -0.35 | 0.13315 | -0.052 | -2.632
-17 | -0.364 | 0.12766 | -0.052 | -2.849
-16.5 | -0.376 | 0.12234 | -0.052 | -3.077
-16 | -0.389 | 0.11656 | -0.053 | -3.334
-15.5 | -0.399 | 0.10889 | -0.054 | -3.663
-15 | -0.405 | 0.10453 | -0.053 | -3.875
-14.5 | -0.41 | 0.09842 | -0.054 | -4.166
-14 | -0.413 | 0.09277 | -0.055 | -4.453
-13.5 | -0.414 | 0.08761 | -0.056 | -4.724
-13 | -0.412 | 0.08251 | -0.057 | -4.996
-12.5 | -0.408 | 0.07805 | -0.057 | -5.221
-12 | -0.4 | 0.07357 | -0.058 | -5.435
-11.5 | -0.389 | 0.06991 | -0.059 | -5.561
-11 | -0.374 | 0.06502 | -0.061 | -5.759
-10.5 | -0.357 | 0.06001 | -0.064 | -5.947
-10 | -0.337 | 0.05339 | -0.072 | -6.319
-9.5 | -0.312 | 0.04916 | -0.075 | -6.355
-9 | -0.345 | 0.00662 | -0.123 | -52.208
-8.5 | -0.305 | 0.00638 | -0.124 | -47.754
-8 | -0.26 | 0.00611 | -0.125 | -42.602
-7.5 | -0.212 | 0.00596 | -0.126 | -35.659
-7 | -0.161 | 0.00582 | -0.127 | -27.697
-6.5 | -0.107 | 0.00563 | -0.127 | -19.029
-6 | -0.052 | 0.00548 | -0.128 | -9.406
-5.5 | 0.005 | 0.00534 | -0.129 | 1.021
-5 | 0.064 | 0.00526 | -0.13 | 12.108
-4.5 | 0.123 | 0.00512 | -0.131 | 23.972
-4 | 0.182 | 0.00507 | -0.132 | 35.975
-3.5 | 0.243 | 0.00503 | -0.133 | 48.238
-3 | 0.303 | 0.00558 | -0.134 | 54.307
-2.5 | 0.364 | 0.00573 | -0.135 | 63.454
-2 | 0.424 | 0.00558 | -0.136 | 76.092
-1.5 | 0.486 | 0.00571 | -0.136 | 85.047
-1 | 0.546 | 0.00583 | -0.137 | 93.638
-0.5 | 0.606 | 0.00563 | -0.138 | 107.647
0 | 0.664 | 0.00543 | -0.139 | 122.221
0.5 | 0.723 | 0.00551 | -0.14 | 131.218
1 | 0.782 | 0.00627 | -0.141 | 124.774
1.5 | 0.841 | 0.00647 | -0.141 | 129.963
2 | 0.9 | 0.00673 | -0.142 | 133.7
2.5 | 0.959 | 0.00701 | -0.143 | 136.712
3 | 1.011 | 0.0071 | -0.144 | 142.335
3.5 | 1.067 | 0.00749 | -0.145 | 142.456
4 | 1.12 | 0.00871 | -0.145 | 128.57
4.5 | 1.173 | 0.00901 | -0.146 | 130.202
5 | 1.223 | 0.00936 | -0.147 | 130.719
5.5 | 1.272 | 0.00972 | -0.148 | 130.804
6 | 1.317 | 0.01012 | -0.148 | 130.169
6.5 | 1.358 | 0.0105 | -0.149 | 129.36
7 | 1.394 | 0.01094 | -0.15 | 127.42
7.5 | 1.425 | 0.01138 | -0.15 | 125.201
8 | 1.449 | 0.01186 | -0.151 | 122.2
8.5 | 1.461 | 0.0124 | -0.152 | 117.824
9 | 1.465 | 0.01298 | -0.152 | 112.864
9.5 | 1.461 | 0.01363 | -0.153 | 107.173
10 | 1.448 | 0.01426 | -0.154 | 101.558
10.5 | 1.427 | 0.01495 | -0.154 | 95.457
11 | 1.399 | 0.01575 | -0.155 | 88.799
11.5 | 1.364 | 0.01645 | -0.156 | 82.879
12 | 1.323 | 0.01738 | -0.156 | 76.078
12.5 | 1.276 | 0.01856 | -0.157 | 68.749
13 | 1.227 | 0.01914 | -0.157 | 64.13
13.5 | 1.174 | 0.02031 | -0.157 | 57.816
14 | 1.12 | 0.02169 | -0.158 | 51.625

## 138. Re 18M Mach 0.00 (2)
BIGFOIL.COM POLAR EXPORT
NACA66-712 a=0.8
NACA66-712 a=0.8 |  |  |  | Cl Max: | 1.752 | at alpha= | 14.5 | deg
XFOIL ncrit=9 |  |  |  | L/D Max: | 175.641 | at alpha= | 1 | deg
Re: | 18000000 |  |  | Cd Min: | 0.03737 | at alpha= | -20 | deg
Mach: | 0 |  |  | Cl=0 at alpha= | -5.5955 | deg
|  |  |  | @ Cl=0.1, Cd= | 0.0045613
|  |  |  | @ Cl=0.4, Cd= | 0.0040983
|  |  |  | @ Cl=0.6, Cd= | 0.0039914
alpha (deg) | Cl | Cd | Cm | Cl/Cd
-20 | -1.18 | 0.03737 | -0.1468 | -31.5761
-19.5 | -1.2166 | 0.02991 | -0.1491 | -40.6754
-19 | -1.2303 | 0.02574 | -0.148 | -47.7972
-18.5 | -1.2392 | 0.02268 | -0.145 | -54.6384
-18 | -1.2494 | 0.02082 | -0.1382 | -60.0096
-17.5 | -1.2255 | 0.01929 | -0.1356 | -63.5303
-17 | -1.1974 | 0.01759 | -0.1336 | -68.0728
-16.5 | -1.1641 | 0.01593 | -0.1321 | -73.076
-16 | -1.1263 | 0.01439 | -0.131 | -78.2696
-15.5 | -1.0819 | 0.01331 | -0.1305 | -81.2847
-15 | -1.0347 | 0.0124 | -0.1303 | -83.4435
-14.5 | -0.9854 | 0.01164 | -0.1302 | -84.6564
-14 | -0.9347 | 0.01096 | -0.1303 | -85.2828
-13.5 | -0.8834 | 0.01026 | -0.1305 | -86.1014
-13 | -0.8321 | 0.0095 | -0.1307 | -87.5895
-12.5 | -0.7796 | 0.00886 | -0.131 | -87.991
-12 | -0.7254 | 0.00839 | -0.1314 | -86.4601
-11 | -0.6153 | 0.00761 | -0.1325 | -80.8541
-10.5 | -0.5596 | 0.00728 | -0.1331 | -76.8681
-10 | -0.5035 | 0.00695 | -0.1338 | -72.446
-9.5 | -0.4477 | 0.00658 | -0.1344 | -68.0395
-9 | -0.3914 | 0.00622 | -0.1351 | -62.926
-8.5 | -0.3346 | 0.00595 | -0.1358 | -56.2353
-8 | -0.2774 | 0.00575 | -0.1366 | -48.2435
-7.5 | -0.2199 | 0.00554 | -0.1375 | -39.6931
-7 | -0.1622 | 0.00535 | -0.1383 | -30.3178
-6.5 | -0.1047 | 0.00514 | -0.1392 | -20.3696
-6 | -0.047 | 0.00491 | -0.14 | -9.5723
-5.5 | 0.0111 | 0.00476 | -0.141 | 2.3319
-4 | 0.1856 | 0.00437 | -0.1438 | 42.4714
-3.5 | 0.2436 | 0.0043 | -0.1447 | 56.6512
-2.5 | 0.3601 | 0.00416 | -0.1466 | 86.5625
-2 | 0.4183 | 0.00407 | -0.1476 | 102.7764
-1 | 0.5346 | 0.00398 | -0.1495 | 134.3216
-0.5 | 0.592 | 0.00399 | -0.1504 | 148.3709
0 | 0.649 | 0.004 | -0.1511 | 162.25
0.5 | 0.703 | 0.0041 | -0.1514 | 171.4634
1 | 0.7535 | 0.00429 | -0.151 | 175.641
1.5 | 0.7933 | 0.005 | -0.1487 | 158.66
2 | 0.8324 | 0.00535 | -0.1463 | 155.5888
2.5 | 0.8747 | 0.00595 | -0.1441 | 147.0084
3 | 0.9162 | 0.0065 | -0.1417 | 140.9538
3.5 | 0.9558 | 0.00706 | -0.139 | 135.3824
4 | 0.9871 | 0.0075 | -0.1343 | 131.6133
4.5 | 1.0227 | 0.00794 | -0.1307 | 128.8035
5 | 1.0633 | 0.00832 | -0.1283 | 127.8005
5.5 | 1.1052 | 0.00868 | -0.1262 | 127.3272
6 | 1.1467 | 0.00909 | -0.1241 | 126.1496
6.5 | 1.1883 | 0.00951 | -0.122 | 124.9527
7 | 1.2284 | 0.01001 | -0.1198 | 122.7173
7.5 | 1.2698 | 0.01047 | -0.1178 | 121.2798
8 | 1.3091 | 0.01103 | -0.1156 | 118.6854
8.5 | 1.3489 | 0.0116 | -0.1135 | 116.2845
9 | 1.3881 | 0.01218 | -0.1114 | 113.9655
9.5 | 1.427 | 0.01281 | -0.1093 | 111.3973
10 | 1.4631 | 0.01358 | -0.1068 | 107.7393
10.5 | 1.4998 | 0.01435 | -0.1045 | 104.5157
11 | 1.5341 | 0.01525 | -0.1019 | 100.5967
11.5 | 1.567 | 0.01625 | -0.0992 | 96.4308
12.5 | 1.6325 | 0.01792 | -0.0939 | 91.0993
13 | 1.6641 | 0.01908 | -0.0913 | 87.217
13.5 | 1.6916 | 0.02058 | -0.0883 | 82.1963
14 | 1.7227 | 0.02182 | -0.0859 | 78.9505
14.5 | 1.752 | 0.02328 | -0.0834 | 75.2577

## 139. Re 18M Mach 0.10 (1)
BIGFOIL.COM POLAR EXPORT
NACA66-712 a=0.8
NACA66-712 a=0.8 |  |  |  | Cl Max: | 1.462 | at alpha= | 9 | deg
JavaFoil+Calcfoil stall+Eppler ext transition |  |  |  | L/D Max: | 142.333 | at alpha= | 3.5 | deg
Re: | 18000000 |  |  | Cd Min: | 0.00503 | at alpha= | -3.5 | deg
Mach: | 0.1 |  |  | Cl=0 at alpha= | -5.5439 | deg
|  |  |  | @ Cl=0.1, Cd= | 0.0051663
|  |  |  | @ Cl=0.4, Cd= | 0.0056423
|  |  |  | @ Cl=0.6, Cd= | 0.005687
alpha (deg) | Cl | Cd | Cm | Cl/Cd
-18 | -0.296 | 0.14122 | -0.052 | -2.095
-17.5 | -0.311 | 0.13491 | -0.052 | -2.307
-17 | -0.327 | 0.12927 | -0.052 | -2.527
-16.5 | -0.342 | 0.12383 | -0.052 | -2.761
-16 | -0.357 | 0.11691 | -0.053 | -3.05
-15.5 | -0.37 | 0.11088 | -0.054 | -3.333
-15 | -0.379 | 0.10479 | -0.054 | -3.614
-14.5 | -0.386 | 0.09902 | -0.054 | -3.901
-14 | -0.392 | 0.09429 | -0.055 | -4.157
-13.5 | -0.396 | 0.08884 | -0.056 | -4.453
-13 | -0.397 | 0.08339 | -0.057 | -4.755
-12.5 | -0.395 | 0.07915 | -0.057 | -4.984
-12 | -0.389 | 0.0741 | -0.058 | -5.253
-11.5 | -0.38 | 0.0703 | -0.059 | -5.411
-11 | -0.368 | 0.06555 | -0.06 | -5.613
-10.5 | -0.352 | 0.06052 | -0.063 | -5.816
-10 | -0.333 | 0.05539 | -0.068 | -6.006
-9.5 | -0.31 | 0.04925 | -0.076 | -6.302
-9 | -0.344 | 0.00684 | -0.123 | -50.273
-8.5 | -0.304 | 0.00642 | -0.124 | -47.394
-8 | -0.26 | 0.00617 | -0.125 | -42.193
-7.5 | -0.213 | 0.00603 | -0.126 | -35.285
-7 | -0.161 | 0.00583 | -0.127 | -27.665
-6.5 | -0.107 | 0.00567 | -0.128 | -18.96
-6 | -0.052 | 0.00556 | -0.129 | -9.315
-5.5 | 0.005 | 0.00541 | -0.13 | 1.012
-5 | 0.064 | 0.00527 | -0.131 | 12.134
-4.5 | 0.123 | 0.0051 | -0.132 | 24.161
-4 | 0.183 | 0.00508 | -0.133 | 36.084
-3.5 | 0.244 | 0.00503 | -0.134 | 48.475
-3 | 0.305 | 0.00555 | -0.135 | 54.87
-2.5 | 0.366 | 0.00575 | -0.136 | 63.529
-2 | 0.426 | 0.00556 | -0.136 | 76.684
-1.5 | 0.488 | 0.0057 | -0.137 | 85.77
-1 | 0.549 | 0.00584 | -0.138 | 94.026
-0.5 | 0.609 | 0.00566 | -0.139 | 107.664
0 | 0.667 | 0.00541 | -0.14 | 123.344
0.5 | 0.727 | 0.00552 | -0.141 | 131.822
1 | 0.786 | 0.00631 | -0.141 | 124.685
1.5 | 0.845 | 0.00649 | -0.142 | 130.368
2 | 0.905 | 0.00675 | -0.143 | 133.965
2.5 | 0.963 | 0.00703 | -0.144 | 136.94
3 | 1.016 | 0.00715 | -0.144 | 142.073
3.5 | 1.072 | 0.00753 | -0.145 | 142.333
4 | 1.125 | 0.00876 | -0.146 | 128.477
4.5 | 1.178 | 0.00909 | -0.147 | 129.592
5 | 1.229 | 0.00941 | -0.148 | 130.518
5.5 | 1.277 | 0.00979 | -0.148 | 130.516
6 | 1.323 | 0.01019 | -0.149 | 129.784
6.5 | 1.363 | 0.01059 | -0.15 | 128.642
7 | 1.398 | 0.01104 | -0.15 | 126.652
7.5 | 1.428 | 0.01148 | -0.151 | 124.372
8 | 1.451 | 0.01202 | -0.152 | 120.708
8.5 | 1.461 | 0.01254 | -0.153 | 116.52
9 | 1.462 | 0.01313 | -0.153 | 111.387
9.5 | 1.454 | 0.01372 | -0.154 | 106.042
10 | 1.437 | 0.01444 | -0.155 | 99.535
10.5 | 1.412 | 0.01516 | -0.155 | 93.129
11 | 1.378 | 0.016 | -0.156 | 86.141
11.5 | 1.337 | 0.01677 | -0.156 | 79.744
12 | 1.29 | 0.01772 | -0.157 | 72.795
12.5 | 1.237 | 0.01902 | -0.157 | 65.048
13 | 1.181 | 0.02001 | -0.158 | 59.004
13.5 | 1.122 | 0.02089 | -0.158 | 53.732
14 | 1.061 | 0.02251 | -0.158 | 47.128

## 140. Re 18M Mach 0.10 (2)
BIGFOIL.COM POLAR EXPORT
NACA66-712 a=0.8
NACA66-712 a=0.8 |  |  |  | Cl Max: | 1.9674 | at alpha= | 20 | deg
XFOIL ncrit=9 |  |  |  | L/D Max: | 178.518 | at alpha= | 1 | deg
Re: | 18000000 |  |  | Cd Min: | 0.05442 | at alpha= | 20 | deg
Mach: | 0.1 |  |  | Cl=0 at alpha= | -5.5922 | deg
|  |  |  | @ Cl=0.1, Cd= | 0.004577
|  |  |  | @ Cl=0.4, Cd= | 0.0041021
|  |  |  | @ Cl=0.6, Cd= | 0.0039908
alpha (deg) | Cl | Cd | Cm | Cl/Cd
-19 | -1.0588 | 0.04328 | -0.147 | -24.464
-18.5 | -1.1397 | 0.03036 | -0.1538 | -37.5395
-18 | -1.1619 | 0.02565 | -0.1523 | -45.2982
-17.5 | -1.1774 | 0.02268 | -0.1478 | -51.9136
-17 | -1.1802 | 0.02058 | -0.1415 | -57.3469
-16.5 | -1.1547 | 0.01867 | -0.139 | -61.8479
-16 | -1.1227 | 0.0168 | -0.1371 | -66.8274
-15.5 | -1.084 | 0.0152 | -0.1357 | -71.3158
-15 | -1.0432 | 0.01356 | -0.1346 | -76.9322
-14.5 | -0.9962 | 0.01243 | -0.134 | -80.1448
-14 | -0.9459 | 0.01156 | -0.1337 | -81.8253
-13.5 | -0.8937 | 0.01082 | -0.1336 | -82.597
-13 | -0.841 | 0.01008 | -0.1335 | -83.4325
-12.5 | -0.7886 | 0.00928 | -0.1335 | -84.9784
-12 | -0.7343 | 0.00864 | -0.1337 | -84.9884
-11.5 | -0.6789 | 0.00819 | -0.134 | -82.8938
-11 | -0.6227 | 0.00777 | -0.1344 | -80.1416
-10.5 | -0.5662 | 0.00741 | -0.1348 | -76.4103
-10 | -0.5093 | 0.00705 | -0.1354 | -72.2411
-9.5 | -0.4525 | 0.00671 | -0.1359 | -67.4367
-9 | -0.3956 | 0.00632 | -0.1365 | -62.5949
-8.5 | -0.3383 | 0.006 | -0.1371 | -56.3833
-7.5 | -0.2223 | 0.00557 | -0.1386 | -39.9102
-7 | -0.1641 | 0.00538 | -0.1394 | -30.5019
-6.5 | -0.106 | 0.00518 | -0.1402 | -20.4633
-6 | -0.0478 | 0.00493 | -0.141 | -9.6957
-5.5 | 0.0108 | 0.00477 | -0.1419 | 2.2642
-5 | 0.0694 | 0.00465 | -0.1428 | 14.9247
-4 | 0.1867 | 0.00437 | -0.1447 | 42.7231
-3.5 | 0.245 | 0.0043 | -0.1456 | 56.9767
-3 | 0.3038 | 0.00422 | -0.1466 | 71.9905
-2.5 | 0.3623 | 0.00416 | -0.1475 | 87.0913
-2 | 0.4209 | 0.00407 | -0.1485 | 103.4152
-1.5 | 0.4795 | 0.00402 | -0.1495 | 119.2786
-1 | 0.5378 | 0.00399 | -0.1504 | 134.787
-0.5 | 0.5957 | 0.00399 | -0.1513 | 149.2982
0 | 0.6531 | 0.004 | -0.152 | 163.275
0.5 | 0.7075 | 0.00409 | -0.1523 | 172.9829
1 | 0.7587 | 0.00425 | -0.152 | 178.5176
1.5 | 0.798 | 0.00499 | -0.1495 | 159.9198
2.5 | 0.8786 | 0.00596 | -0.1446 | 147.4161
3 | 0.9197 | 0.00652 | -0.1421 | 141.0583
3.5 | 0.9574 | 0.00709 | -0.1389 | 135.0353
4 | 0.9865 | 0.00755 | -0.1337 | 130.6623
4.5 | 1.0228 | 0.00801 | -0.1302 | 127.6904
5 | 1.0642 | 0.0084 | -0.1278 | 126.6905
5.5 | 1.1063 | 0.00877 | -0.1257 | 126.146
6 | 1.1476 | 0.00921 | -0.1234 | 124.6037
6.5 | 1.1905 | 0.00962 | -0.1215 | 123.7526
7 | 1.2302 | 0.01015 | -0.1191 | 121.202
7.5 | 1.2725 | 0.01061 | -0.1173 | 119.934
8 | 1.3114 | 0.0112 | -0.1148 | 117.0893
8.5 | 1.3521 | 0.01177 | -0.1128 | 114.8768
9 | 1.3911 | 0.01239 | -0.1105 | 112.276
9.5 | 1.4307 | 0.01304 | -0.1084 | 109.7163
10 | 1.4664 | 0.01385 | -0.1057 | 105.8773
10.5 | 1.5035 | 0.01466 | -0.1033 | 102.558
11 | 1.5376 | 0.01559 | -0.1006 | 98.6273
11.5 | 1.571 | 0.01664 | -0.0978 | 94.4111
12.5 | 1.6373 | 0.01836 | -0.0924 | 89.1776
13 | 1.6677 | 0.01967 | -0.0895 | 84.7839
14 | 1.7265 | 0.02257 | -0.0839 | 76.4953
14.5 | 1.7548 | 0.02415 | -0.0811 | 72.6625
15 | 1.7828 | 0.0258 | -0.0785 | 69.1008
15.5 | 1.8098 | 0.02758 | -0.076 | 65.62
16 | 1.8345 | 0.02959 | -0.0734 | 61.9973
16.5 | 1.8592 | 0.03164 | -0.0709 | 58.7611
17 | 1.8815 | 0.03399 | -0.0684 | 55.3545
17.5 | 1.9023 | 0.03652 | -0.066 | 52.0893
18 | 1.9198 | 0.03942 | -0.0636 | 48.7012
18.5 | 1.9365 | 0.04251 | -0.0614 | 45.554
19 | 1.9507 | 0.04594 | -0.0593 | 42.4619
19.5 | 1.9433 | 0.05172 | -0.0563 | 37.5735
20 | 1.9674 | 0.05442 | -0.0555 | 36.1521

## 141. Re 18M Mach 0.25 (1)
BIGFOIL.COM POLAR EXPORT
NACA66-712 a=0.8
NACA66-712 a=0.8 |  |  |  | Cl Max: | 1.455 | at alpha= | 8 | deg
JavaFoil+Calcfoil stall+Eppler ext transition |  |  |  | L/D Max: | 141.662 | at alpha= | 3 | deg
Re: | 18000000 |  |  | Cd Min: | 0.00506 | at alpha= | -3.5 | deg
Mach: | 0.25 |  |  | Cl=0 at alpha= | -5.5508 | deg
|  |  |  | @ Cl=0.1, Cd= | 0.0052541
|  |  |  | @ Cl=0.4, Cd= | 0.0055635
|  |  |  | @ Cl=0.6, Cd= | 0.0056555
alpha (deg) | Cl | Cd | Cm | Cl/Cd
-16 | -0.061 | 0.11692 | -0.056 | -0.52
-15.5 | -0.058 | 0.11139 | -0.057 | -0.52
-15 | -0.074 | 0.10475 | -0.057 | -0.707
-14.5 | -0.151 | 0.1003 | -0.057 | -1.506
-14 | -0.193 | 0.09731 | -0.056 | -1.981
-13.5 | -0.227 | 0.09215 | -0.056 | -2.459
-13 | -0.255 | 0.0881 | -0.057 | -2.893
-12.5 | -0.278 | 0.08333 | -0.057 | -3.333
-12 | -0.295 | 0.07801 | -0.058 | -3.782
-11.5 | -0.306 | 0.07296 | -0.058 | -4.199
-11 | -0.311 | 0.06847 | -0.059 | -4.548
-10.5 | -0.31 | 0.06395 | -0.06 | -4.847
-10 | -0.302 | 0.0596 | -0.062 | -5.066
-9.5 | -0.288 | 0.05477 | -0.066 | -5.256
-9 | -0.267 | 0.05086 | -0.069 | -5.259
-8.5 | -0.241 | 0.04718 | -0.072 | -5.114
-8 | -0.258 | 0.00632 | -0.129 | -40.778
-7.5 | -0.213 | 0.00613 | -0.13 | -34.687
-7 | -0.163 | 0.00593 | -0.131 | -27.42
-6.5 | -0.109 | 0.00577 | -0.132 | -18.861
-6 | -0.053 | 0.00561 | -0.133 | -9.391
-5.5 | 0.006 | 0.00545 | -0.134 | 1.024
-5 | 0.065 | 0.0053 | -0.135 | 12.332
-4.5 | 0.126 | 0.00522 | -0.135 | 24.191
-4 | 0.188 | 0.00509 | -0.136 | 36.945
-3.5 | 0.25 | 0.00506 | -0.137 | 49.47
-3 | 0.313 | 0.00556 | -0.138 | 56.212
-2.5 | 0.375 | 0.0055 | -0.139 | 68.263
-2 | 0.438 | 0.00566 | -0.14 | 77.452
-1.5 | 0.502 | 0.00574 | -0.141 | 87.431
-1 | 0.564 | 0.00558 | -0.142 | 101.119
-0.5 | 0.626 | 0.00571 | -0.143 | 109.666
0 | 0.685 | 0.00547 | -0.143 | 125.263
0.5 | 0.746 | 0.00624 | -0.144 | 119.547
1 | 0.807 | 0.00642 | -0.145 | 125.805
1.5 | 0.868 | 0.00665 | -0.146 | 130.461
2 | 0.928 | 0.00691 | -0.147 | 134.346
2.5 | 0.989 | 0.00722 | -0.148 | 137.004
3 | 1.042 | 0.00736 | -0.148 | 141.662
3.5 | 1.099 | 0.00866 | -0.149 | 126.908
4 | 1.154 | 0.00907 | -0.15 | 127.143
4.5 | 1.207 | 0.00942 | -0.151 | 128.076
5 | 1.258 | 0.00979 | -0.151 | 128.505
5.5 | 1.306 | 0.01022 | -0.152 | 127.827
6 | 1.351 | 0.01064 | -0.153 | 126.981
6.5 | 1.388 | 0.01113 | -0.154 | 124.658
7 | 1.418 | 0.01162 | -0.154 | 122.039
7.5 | 1.442 | 0.01213 | -0.155 | 118.866
8 | 1.455 | 0.01273 | -0.156 | 114.258
8.5 | 1.449 | 0.01338 | -0.157 | 108.276
9 | 1.43 | 0.01414 | -0.157 | 101.127
9.5 | 1.395 | 0.01494 | -0.158 | 93.348
10 | 1.345 | 0.01564 | -0.158 | 85.999
10.5 | 1.28 | 0.0167 | -0.159 | 76.663
11 | 1.201 | 0.01772 | -0.16 | 67.745
11.5 | 1.108 | 0.01889 | -0.16 | 58.667
12 | 1.004 | 0.02024 | -0.16 | 49.592
12.5 | 0.884 | 0.02331 | -0.159 | 37.927
13 | 0.644 | 0.08705 | -0.091 | 7.399

## 142. Re 18M Mach 0.25 (2)
BIGFOIL.COM POLAR EXPORT
NACA66-712 a=0.8
NACA66-712 a=0.8 |  |  |  | Cl Max: | 1.8681 | at alpha= | 17.5 | deg
XFOIL ncrit=9 |  |  |  | L/D Max: | 190.242 | at alpha= | 1 | deg
Re: | 18000000 |  |  | Cd Min: | 0.20186 | at alpha= | -20 | deg
Mach: | 0.25 |  |  | Cl=0 at alpha= | -5.5721 | deg
|  |  |  | @ Cl=0.1, Cd= | 0.0046515
|  |  |  | @ Cl=0.4, Cd= | 0.0041236
|  |  |  | @ Cl=0.6, Cd= | 0.0039708
alpha (deg) | Cl | Cd | Cm | Cl/Cd
-20 | -0.3733 | 0.20186 | -0.0623 | -1.8493
-18.5 | -0.3307 | 0.17786 | -0.0758 | -1.8593
-18 | -0.3091 | 0.17258 | -0.08 | -1.7911
-17 | -0.2806 | 0.1571 | -0.089 | -1.7861
-16.5 | -0.2787 | 0.14611 | -0.0941 | -1.9075
-16 | -0.2651 | 0.1388 | -0.0986 | -1.9099
-15.5 | -0.2706 | 0.12703 | -0.1044 | -2.1302
-15 | -0.2576 | 0.12024 | -0.1085 | -2.1424
-14.5 | -0.2772 | 0.1069 | -0.1154 | -2.5931
-14 | -0.6124 | 0.04306 | -0.1593 | -14.222
-13.5 | -0.6818 | 0.03278 | -0.164 | -20.7993
-13 | -0.8036 | 0.0222 | -0.1552 | -36.1982
-12.5 | -0.8251 | 0.01388 | -0.1506 | -59.4452
-12 | -0.7767 | 0.01179 | -0.1487 | -65.8779
-11.5 | -0.7209 | 0.01048 | -0.1474 | -68.7882
-11 | -0.6639 | 0.00928 | -0.1463 | -71.5409
-10.5 | -0.6043 | 0.00845 | -0.1456 | -71.5148
-10 | -0.5431 | 0.00787 | -0.1451 | -69.0089
-9.5 | -0.4817 | 0.00739 | -0.1448 | -65.1827
-8.5 | -0.3594 | 0.00645 | -0.1446 | -55.7209
-8 | -0.2981 | 0.00606 | -0.1447 | -49.1914
-7.5 | -0.2364 | 0.00579 | -0.145 | -40.829
-7 | -0.1749 | 0.00556 | -0.1454 | -31.4568
-6 | -0.0522 | 0.00506 | -0.1465 | -10.3162
-5.5 | 0.0088 | 0.00485 | -0.1471 | 1.8144
-5 | 0.07 | 0.00472 | -0.1478 | 14.8305
-4.5 | 0.1313 | 0.00458 | -0.1487 | 28.6681
-4 | 0.1924 | 0.00442 | -0.1496 | 43.5294
-3.5 | 0.2531 | 0.00432 | -0.1504 | 58.588
-3 | 0.314 | 0.00423 | -0.1514 | 74.2317
-2 | 0.4352 | 0.00408 | -0.1533 | 106.6667
-1.5 | 0.4959 | 0.00402 | -0.1543 | 123.3582
-1 | 0.556 | 0.004 | -0.1553 | 139
-0.5 | 0.6163 | 0.00396 | -0.1562 | 155.6313
0 | 0.6756 | 0.00397 | -0.1571 | 170.1763
0.5 | 0.733 | 0.00399 | -0.1575 | 183.7093
1 | 0.7857 | 0.00413 | -0.1572 | 190.2421
1.5 | 0.8251 | 0.00484 | -0.1543 | 170.4752
2 | 0.8598 | 0.00534 | -0.1506 | 161.0112
2.5 | 0.8995 | 0.00597 | -0.1474 | 150.67
3 | 0.9305 | 0.0066 | -0.1423 | 140.9848
3.5 | 0.9545 | 0.00725 | -0.1357 | 131.6552
4 | 0.989 | 0.00785 | -0.1315 | 125.9873
4.5 | 1.026 | 0.00845 | -0.1279 | 121.4201
5 | 1.069 | 0.00891 | -0.1254 | 119.9776
5.5 | 1.1125 | 0.00936 | -0.1231 | 118.8568
6 | 1.1565 | 0.00984 | -0.1209 | 117.5305
6.5 | 1.1991 | 0.01037 | -0.1185 | 115.6316
7 | 1.2421 | 0.01094 | -0.1162 | 113.5375
7.5 | 1.2839 | 0.01155 | -0.1136 | 111.1602
8 | 1.3259 | 0.0122 | -0.1112 | 108.6803
8.5 | 1.3666 | 0.01291 | -0.1085 | 105.8559
9 | 1.4088 | 0.0136 | -0.1061 | 103.5882
9.5 | 1.4463 | 0.01452 | -0.1029 | 99.6074
10 | 1.4853 | 0.01542 | -0.1001 | 96.323
10.5 | 1.5209 | 0.01652 | -0.0968 | 92.0642
11 | 1.5568 | 0.01767 | -0.0936 | 88.1041
11.5 | 1.5922 | 0.01889 | -0.0904 | 84.288
12 | 1.6261 | 0.02026 | -0.087 | 80.2616
12.5 | 1.66 | 0.02151 | -0.0839 | 77.1734
13.5 | 1.7185 | 0.02495 | -0.0762 | 68.8778
14 | 1.7498 | 0.02679 | -0.073 | 65.3154
14.5 | 1.7769 | 0.02902 | -0.0695 | 61.2302
15 | 1.8008 | 0.03158 | -0.0659 | 57.0234
15.5 | 1.8244 | 0.03431 | -0.0625 | 53.174
16 | 1.8433 | 0.03755 | -0.059 | 49.0892
16.5 | 1.8586 | 0.04126 | -0.0556 | 45.046
17 | 1.8676 | 0.04576 | -0.0521 | 40.8129
17.5 | 1.8681 | 0.05131 | -0.049 | 36.4081
18 | 1.8609 | 0.05806 | -0.0463 | 32.0513
18.5 | 1.8457 | 0.06615 | -0.0446 | 27.9017
19 | 1.8212 | 0.07602 | -0.0444 | 23.9569
19.5 | 1.7886 | 0.08782 | -0.0462 | 20.3667
20 | 1.7534 | 0.10085 | -0.0501 | 17.3862

## 143. Re 18M Mach 0.50 (1)
BIGFOIL.COM POLAR EXPORT
NACA66-712 a=0.8
NACA66-712 a=0.8 |  |  |  | Cl Max: | 1.437 | at alpha= | 6 | deg
JavaFoil+Calcfoil stall+Eppler ext transition |  |  |  | L/D Max: | 137.608 | at alpha= | 2.5 | deg
Re: | 18000000 |  |  | Cd Min: | 0.00501 | at alpha= | -3 | deg
Mach: | 0.5 |  |  | Cl=0 at alpha= | -5.5638 | deg
|  |  |  | @ Cl=0.1, Cd= | 0.0056115
|  |  |  | @ Cl=0.4, Cd= | 0.0052774
|  |  |  | @ Cl=0.6, Cd= | 0.0063013
alpha (deg) | Cl | Cd | Cm | Cl/Cd
-20 | -0.796 | 0.16102 | -0.069 | -4.943
-19.5 | -0.769 | 0.14975 | -0.069 | -5.136
-19 | -0.741 | 0.14627 | -0.069 | -5.068
-18.5 | -0.715 | 0.13628 | -0.07 | -5.245
-18 | -0.687 | 0.13373 | -0.069 | -5.135
-17.5 | -0.66 | 0.12401 | -0.071 | -5.323
-17 | -0.634 | 0.11494 | -0.073 | -5.516
-16.5 | -0.607 | 0.10757 | -0.074 | -5.643
-16 | -0.581 | 0.10058 | -0.076 | -5.773
-15.5 | -0.549 | 0.10796 | -0.069 | -5.082
-15 | -0.522 | 0.10042 | -0.071 | -5.198
-14.5 | -0.496 | 0.09157 | -0.074 | -5.413
-14 | -0.47 | 0.08306 | -0.079 | -5.663
-13.5 | -0.446 | 0.074 | -0.085 | -6.025
-13 | -0.427 | 0.05832 | -0.097 | -7.327
-12.5 | -0.443 | 0.01787 | -0.124 | -24.797
-12 | -0.421 | 0.01236 | -0.129 | -34.073
-11.5 | -0.328 | 0.07266 | -0.069 | -4.514
-11 | -0.3 | 0.06953 | -0.068 | -4.318
-10.5 | -0.273 | 0.06366 | -0.072 | -4.292
-10 | -0.246 | 0.05749 | -0.077 | -4.287
-9.5 | -0.22 | 0.0511 | -0.085 | -4.314
-9 | -0.227 | 0.00938 | -0.136 | -24.167
-8.5 | -0.2 | 0.00737 | -0.141 | -27.092
-8 | -0.135 | 0.04959 | -0.071 | -2.723
-7.5 | -0.107 | 0.04783 | -0.069 | -2.245
-7 | -0.08 | 0.04442 | -0.07 | -1.799
-6.5 | -0.056 | 0.04042 | -0.075 | -1.385
-6 | -0.041 | 0.03827 | -0.076 | -1.075
-5.5 | 0.006 | 0.00584 | -0.149 | 0.988
-5 | 0.07 | 0.00571 | -0.15 | 12.227
-4.5 | 0.137 | 0.00549 | -0.151 | 25.008
-4 | 0.207 | 0.00533 | -0.153 | 38.764
-3.5 | 0.277 | 0.00509 | -0.154 | 54.428
-3 | 0.348 | 0.00501 | -0.154 | 69.427
-2.5 | 0.418 | 0.00537 | -0.155 | 77.867
-2 | 0.489 | 0.00598 | -0.156 | 81.798
-1.5 | 0.561 | 0.00616 | -0.157 | 91.139
-1 | 0.63 | 0.00641 | -0.158 | 98.295
-0.5 | 0.7 | 0.00661 | -0.159 | 105.831
0 | 0.763 | 0.00696 | -0.16 | 109.637
0.5 | 0.831 | 0.00681 | -0.161 | 122.011
1 | 0.899 | 0.00704 | -0.162 | 127.564
1.5 | 0.966 | 0.00737 | -0.162 | 131.144
2 | 1.033 | 0.00774 | -0.163 | 133.43
2.5 | 1.101 | 0.008 | -0.164 | 137.608
3 | 1.158 | 0.00846 | -0.165 | 136.797
3.5 | 1.218 | 0.01019 | -0.166 | 119.557
4 | 1.276 | 0.01066 | -0.167 | 119.631
4.5 | 1.329 | 0.01117 | -0.168 | 118.961
5 | 1.376 | 0.01176 | -0.168 | 117.007
5.5 | 1.414 | 0.01241 | -0.169 | 113.968
6 | 1.437 | 0.01311 | -0.17 | 109.612
6.5 | 1.421 | 0.01387 | -0.171 | 102.477
7 | 1.33 | 0.01516 | -0.172 | 87.717
7.5 | 0.86 | 0.01656 | -0.172 | 51.918
8 | 0.891 | 0.01672 | -0.173 | 53.32
8.5 | 0.922 | 0.01811 | -0.174 | 50.918
9 | 0.952 | 0.01929 | -0.174 | 49.371
9.5 | 0.985 | 0.01882 | -0.175 | 52.316
10 | 1.015 | 0.02022 | -0.176 | 50.19
10.5 | 1.044 | 0.02242 | -0.177 | 46.547
11 | 0.893 | 0.07488 | -0.099 | 11.92

## 144. Re 18M Mach 0.50 (2)
BIGFOIL.COM POLAR EXPORT
NACA66-712 a=0.8
NACA66-712 a=0.8 |  |  |  | Cl Max: | 1.519 | at alpha= | 9.5 | deg
XFOIL ncrit=9 |  |  |  | L/D Max: | 242.48 | at alpha= | 1 | deg
Re: | 18000000 |  |  | Cd Min: | 0.14023 | at alpha= | 14.5 | deg
Mach: | 0.5 |  |  | Cl=0 at alpha= | -99 | deg
|  |  |  | @ Cl=0.1, Cd= | 0.00396
|  |  |  | @ Cl=0.4, Cd= | 0.00396
|  |  |  | @ Cl=0.6, Cd= | 0.00396
alpha (deg) | Cl | Cd | Cm | Cl/Cd
0 | 0.7763 | 0.00396 | -0.1794 | 196.0354
0.5 | 0.8441 | 0.00389 | -0.1803 | 216.9923
1 | 0.9093 | 0.00375 | -0.1809 | 242.48
1.5 | 0.9526 | 0.0042 | -0.177 | 226.8095
2 | 0.9728 | 0.00487 | -0.1683 | 199.7536
2.5 | 0.9539 | 0.00625 | -0.1516 | 152.624
3 | 0.9722 | 0.00742 | -0.1429 | 131.0243
4 | 1.016 | 0.01016 | -0.1276 | 100
4.5 | 1.0495 | 0.01136 | -0.1221 | 92.3856
5 | 1.0976 | 0.01215 | -0.1189 | 90.3374
5.5 | 1.1457 | 0.01298 | -0.1157 | 88.2666
6 | 1.1959 | 0.01379 | -0.1126 | 86.7223
6.5 | 1.2433 | 0.01478 | -0.109 | 84.1204
7 | 1.2936 | 0.01572 | -0.1056 | 82.2901
7.5 | 1.3414 | 0.01686 | -0.1017 | 79.5611
8 | 1.3902 | 0.01805 | -0.0976 | 77.0194
8.5 | 1.4388 | 0.01935 | -0.0934 | 74.3566
9 | 1.4855 | 0.02089 | -0.0885 | 71.1106
9.5 | 1.519 | 0.02331 | -0.0817 | 65.1652
10 | 1.507 | 0.02851 | -0.071 | 52.8586
10.5 | 1.4855 | 0.03526 | -0.0611 | 42.1299
11 | 1.4615 | 0.04382 | -0.0535 | 33.3524
11.5 | 1.4245 | 0.05394 | -0.0481 | 26.409
12 | 1.3847 | 0.06528 | -0.0457 | 21.2117
12.5 | 1.3426 | 0.0782 | -0.0466 | 17.1688
13 | 1.3037 | 0.09239 | -0.051 | 14.1108
13.5 | 1.2694 | 0.10771 | -0.0586 | 11.7853
14 | 1.2406 | 0.12381 | -0.0687 | 10.0202
14.5 | 1.2189 | 0.14023 | -0.0799 | 8.6921

## 145. Re 20M Mach 0.00 (1)
BIGFOIL.COM POLAR EXPORT
NACA66-712 a=0.8
NACA66-712 a=0.8 |  |  |  | Cl Max: | 1.466 | at alpha= | 9 | deg
JavaFoil+Calcfoil stall+Eppler ext transition |  |  |  | L/D Max: | 149.144 | at alpha= | 1 | deg
Re: | 20000000 |  |  | Cd Min: | 0.00512 | at alpha= | -4.5 | deg
Mach: | 0 |  |  | Cl=0 at alpha= | -5.5439 | deg
|  |  |  | @ Cl=0.1, Cd= | 0.0051356
|  |  |  | @ Cl=0.4, Cd= | 0.00575
|  |  |  | @ Cl=0.6, Cd= | 0.00574
alpha (deg) | Cl | Cd | Cm | Cl/Cd
-18.5 | -0.324 | 0.14701 | -0.051 | -2.202
-18 | -0.337 | 0.13872 | -0.051 | -2.43
-17.5 | -0.35 | 0.13305 | -0.052 | -2.634
-17 | -0.364 | 0.12673 | -0.052 | -2.87
-16.5 | -0.376 | 0.12138 | -0.052 | -3.102
-16 | -0.389 | 0.11567 | -0.053 | -3.36
-15.5 | -0.399 | 0.1089 | -0.054 | -3.662
-15 | -0.405 | 0.10433 | -0.054 | -3.884
-14.5 | -0.41 | 0.09769 | -0.055 | -4.198
-14 | -0.413 | 0.09323 | -0.055 | -4.431
-13.5 | -0.414 | 0.08783 | -0.056 | -4.713
-13 | -0.412 | 0.0827 | -0.057 | -4.984
-12.5 | -0.408 | 0.07795 | -0.057 | -5.228
-12 | -0.4 | 0.07359 | -0.058 | -5.435
-11.5 | -0.389 | 0.06938 | -0.059 | -5.605
-11 | -0.375 | 0.06467 | -0.061 | -5.793
-10.5 | -0.357 | 0.05945 | -0.065 | -6.011
-10 | -0.337 | 0.05337 | -0.072 | -6.322
-9.5 | -0.315 | 0.04633 | -0.08 | -6.796
-9 | -0.345 | 0.00648 | -0.123 | -53.349
-8.5 | -0.305 | 0.00627 | -0.124 | -48.605
-8 | -0.26 | 0.0061 | -0.125 | -42.683
-7.5 | -0.212 | 0.00594 | -0.126 | -35.778
-7 | -0.161 | 0.00572 | -0.127 | -28.17
-6.5 | -0.107 | 0.00555 | -0.127 | -19.308
-6 | -0.052 | 0.00544 | -0.128 | -9.485
-5.5 | 0.005 | 0.00526 | -0.129 | 1.037
-5 | 0.064 | 0.00516 | -0.13 | 12.34
-4.5 | 0.123 | 0.00512 | -0.131 | 23.976
-4 | 0.182 | 0.0054 | -0.132 | 33.811
-3.5 | 0.243 | 0.00559 | -0.133 | 43.396
-3 | 0.303 | 0.00573 | -0.134 | 52.946
-2.5 | 0.364 | 0.00584 | -0.135 | 62.331
-2 | 0.424 | 0.00569 | -0.136 | 74.542
-1.5 | 0.486 | 0.0058 | -0.136 | 83.732
-1 | 0.546 | 0.00592 | -0.137 | 92.273
-0.5 | 0.606 | 0.00572 | -0.138 | 105.932
0 | 0.664 | 0.00582 | -0.139 | 114.107
0.5 | 0.723 | 0.00558 | -0.14 | 129.753
1 | 0.783 | 0.00525 | -0.141 | 149.144
1.5 | 0.841 | 0.00659 | -0.141 | 127.6
2 | 0.9 | 0.00683 | -0.142 | 131.873
2.5 | 0.959 | 0.00703 | -0.143 | 136.363
3 | 1.011 | 0.00728 | -0.144 | 138.938
3.5 | 1.067 | 0.00821 | -0.145 | 129.901
4 | 1.121 | 0.00856 | -0.145 | 130.942
4.5 | 1.173 | 0.00886 | -0.146 | 132.355
5 | 1.224 | 0.00919 | -0.147 | 133.218
5.5 | 1.272 | 0.00956 | -0.148 | 133.108
6 | 1.318 | 0.00994 | -0.148 | 132.633
6.5 | 1.358 | 0.01034 | -0.149 | 131.376
7 | 1.394 | 0.01077 | -0.15 | 129.424
7.5 | 1.426 | 0.01117 | -0.151 | 127.608
8 | 1.449 | 0.01164 | -0.151 | 124.534
8.5 | 1.462 | 0.01224 | -0.152 | 119.372
9 | 1.466 | 0.01279 | -0.153 | 114.578
9.5 | 1.461 | 0.01338 | -0.153 | 109.201
10 | 1.448 | 0.01397 | -0.154 | 103.71
10.5 | 1.428 | 0.01466 | -0.154 | 97.358
11 | 1.399 | 0.01545 | -0.155 | 90.585
11.5 | 1.364 | 0.01618 | -0.156 | 84.311
12 | 1.323 | 0.01705 | -0.156 | 77.587
12.5 | 1.277 | 0.01823 | -0.157 | 70.058
13 | 1.227 | 0.01899 | -0.157 | 64.648
13.5 | 1.175 | 0.01992 | -0.158 | 59.007
14 | 1.12 | 0.02121 | -0.158 | 52.815

## 146. Re 20M Mach 0.00 (2)
BIGFOIL.COM POLAR EXPORT
NACA66-712 a=0.8
NACA66-712 a=0.8 |  |  |  | Cl Max: | 1.9878 | at alpha= | 20 | deg
XFOIL ncrit=9 |  |  |  | L/D Max: | 165.907 | at alpha= | 1 | deg
Re: | 20000000 |  |  | Cd Min: | 0.04935 | at alpha= | 20 | deg
Mach: | 0 |  |  | Cl=0 at alpha= | -5.5938 | deg
|  |  |  | @ Cl=0.1, Cd= | 0.0044962
|  |  |  | @ Cl=0.4, Cd= | 0.0040384
|  |  |  | @ Cl=0.6, Cd= | 0.00401
alpha (deg) | Cl | Cd | Cm | Cl/Cd
-20 | -1.2201 | 0.03346 | -0.1486 | -36.4644
-19.5 | -1.2438 | 0.02791 | -0.149 | -44.5647
-19 | -1.2523 | 0.02436 | -0.1472 | -51.408
-18.5 | -1.2631 | 0.02163 | -0.143 | -58.3957
-18 | -1.2633 | 0.02003 | -0.1369 | -63.0704
-17.5 | -1.2357 | 0.01858 | -0.1347 | -66.507
-17 | -1.2031 | 0.01714 | -0.1331 | -70.1925
-16.5 | -1.1669 | 0.01567 | -0.1318 | -74.4671
-16 | -1.1281 | 0.01421 | -0.1308 | -79.3878
-15.5 | -1.0842 | 0.01306 | -0.1303 | -83.0168
-15 | -1.0375 | 0.0121 | -0.13 | -85.7438
-14.5 | -0.9879 | 0.01135 | -0.13 | -87.0396
-14 | -0.9369 | 0.01068 | -0.1301 | -87.7247
-13.5 | -0.885 | 0.01006 | -0.1303 | -87.9722
-13 | -0.8332 | 0.00938 | -0.1305 | -88.8273
-12.5 | -0.7808 | 0.00868 | -0.1308 | -89.9539
-12 | -0.7268 | 0.00821 | -0.1312 | -88.5262
-11.5 | -0.6718 | 0.00781 | -0.1318 | -86.0179
-11 | -0.6165 | 0.00745 | -0.1324 | -82.7517
-10.5 | -0.5606 | 0.00711 | -0.133 | -78.8467
-10 | -0.5045 | 0.0068 | -0.1337 | -74.1912
-9.5 | -0.4483 | 0.00648 | -0.1343 | -69.1821
-9 | -0.3919 | 0.00612 | -0.135 | -64.0359
-8.5 | -0.3352 | 0.00584 | -0.1358 | -57.3973
-8 | -0.2779 | 0.00562 | -0.1366 | -49.4484
-7.5 | -0.2203 | 0.00543 | -0.1374 | -40.5709
-7 | -0.1627 | 0.00525 | -0.1383 | -30.9905
-6.5 | -0.1049 | 0.00507 | -0.1392 | -20.6903
-6 | -0.0472 | 0.00482 | -0.14 | -9.7925
-5.5 | 0.0109 | 0.00467 | -0.141 | 2.334
-5 | 0.069 | 0.00456 | -0.1419 | 15.1316
-4.5 | 0.1273 | 0.00444 | -0.1429 | 28.6712
-4 | 0.1853 | 0.00432 | -0.1438 | 42.8935
-3.5 | 0.2436 | 0.00422 | -0.1447 | 57.7251
-3 | 0.3018 | 0.00416 | -0.1457 | 72.5481
-2.5 | 0.3601 | 0.0041 | -0.1467 | 87.8293
-2 | 0.4184 | 0.00401 | -0.1476 | 104.3392
-1.5 | 0.4764 | 0.00399 | -0.1486 | 119.3985
-1 | 0.5344 | 0.00395 | -0.1495 | 135.2911
-0.5 | 0.5915 | 0.00399 | -0.1503 | 148.2456
0 | 0.6468 | 0.00412 | -0.1507 | 156.9903
0.5 | 0.6994 | 0.00432 | -0.1507 | 161.8981
1 | 0.7499 | 0.00452 | -0.1503 | 165.9071
1.5 | 0.79 | 0.00525 | -0.148 | 150.4762
2 | 0.831 | 0.00544 | -0.146 | 152.7574
2.5 | 0.8746 | 0.00596 | -0.1441 | 146.745
3 | 0.9165 | 0.00651 | -0.1418 | 140.7834
3.5 | 0.958 | 0.00701 | -0.1394 | 136.6619
4 | 0.9919 | 0.00742 | -0.1353 | 133.6792
4.5 | 1.0281 | 0.00781 | -0.1318 | 131.6389
5 | 1.0684 | 0.00817 | -0.1293 | 130.7711
5.5 | 1.1103 | 0.00853 | -0.1271 | 130.1641
6 | 1.1518 | 0.00892 | -0.125 | 129.1256
6.5 | 1.193 | 0.00934 | -0.1229 | 127.7302
7 | 1.2343 | 0.0098 | -0.1208 | 125.949
7.5 | 1.2748 | 0.01028 | -0.1187 | 124.0078
8 | 1.3148 | 0.01081 | -0.1166 | 121.6281
8.5 | 1.3542 | 0.01137 | -0.1144 | 119.1029
9 | 1.3945 | 0.01192 | -0.1125 | 116.9883
9.5 | 1.4318 | 0.01259 | -0.1101 | 113.7252
10 | 1.4696 | 0.01329 | -0.1078 | 110.5794
10.5 | 1.5044 | 0.01412 | -0.1052 | 106.5439
11 | 1.5408 | 0.01493 | -0.1029 | 103.2016
11.5 | 1.5724 | 0.01597 | -0.1 | 98.4596
12 | 1.6076 | 0.01687 | -0.0977 | 95.2934
12.5 | 1.6405 | 0.01786 | -0.0952 | 91.8533
13 | 1.6707 | 0.01869 | -0.0922 | 89.39
14 | 1.7289 | 0.02141 | -0.0867 | 80.752
16 | 1.8398 | 0.02775 | -0.0768 | 66.2991
16.5 | 1.8643 | 0.02967 | -0.0744 | 62.8345
17 | 1.8867 | 0.03182 | -0.072 | 59.2929
17.5 | 1.9091 | 0.03405 | -0.0697 | 56.0675
18 | 1.9288 | 0.03657 | -0.0674 | 52.7427
18.5 | 1.9468 | 0.0393 | -0.0652 | 49.5369
19 | 1.9629 | 0.04232 | -0.0631 | 46.3823
19.5 | 1.9704 | 0.04626 | -0.0607 | 42.594
20 | 1.9878 | 0.04935 | -0.0593 | 40.2796

## 147. Re 20M Mach 0.10 (1)
BIGFOIL.COM POLAR EXPORT
NACA66-712 a=0.8
NACA66-712 a=0.8 |  |  |  | Cl Max: | 1.463 | at alpha= | 9 | deg
JavaFoil+Calcfoil stall+Eppler ext transition |  |  |  | L/D Max: | 139.14 | at alpha= | 3 | deg
Re: | 20000000 |  |  | Cd Min: | 0.00514 | at alpha= | -4.5 | deg
Mach: | 0.1 |  |  | Cl=0 at alpha= | -5.5439 | deg
|  |  |  | @ Cl=0.1, Cd= | 0.0051478
|  |  |  | @ Cl=0.4, Cd= | 0.0057393
|  |  |  | @ Cl=0.6, Cd= | 0.005753
alpha (deg) | Cl | Cd | Cm | Cl/Cd
-18 | -0.296 | 0.14039 | -0.052 | -2.107
-17.5 | -0.311 | 0.13401 | -0.052 | -2.323
-17 | -0.327 | 0.12843 | -0.052 | -2.544
-16.5 | -0.342 | 0.12298 | -0.053 | -2.78
-16 | -0.357 | 0.11781 | -0.053 | -3.027
-15.5 | -0.37 | 0.10994 | -0.054 | -3.362
-15 | -0.379 | 0.1048 | -0.054 | -3.614
-14.5 | -0.386 | 0.09939 | -0.055 | -3.887
-14 | -0.392 | 0.09358 | -0.055 | -4.189
-13.5 | -0.396 | 0.08814 | -0.056 | -4.488
-13 | -0.397 | 0.08328 | -0.057 | -4.761
-12.5 | -0.395 | 0.07859 | -0.057 | -5.02
-12 | -0.389 | 0.07382 | -0.058 | -5.274
-11.5 | -0.38 | 0.06987 | -0.059 | -5.444
-11 | -0.368 | 0.06518 | -0.061 | -5.647
-10.5 | -0.352 | 0.06062 | -0.064 | -5.808
-10 | -0.333 | 0.05465 | -0.07 | -6.097
-9.5 | -0.312 | 0.04665 | -0.08 | -6.699
-9 | -0.344 | 0.00658 | -0.123 | -52.306
-8.5 | -0.304 | 0.00631 | -0.124 | -48.191
-8 | -0.26 | 0.00607 | -0.125 | -42.857
-7.5 | -0.213 | 0.00592 | -0.126 | -35.909
-7 | -0.161 | 0.00573 | -0.127 | -28.179
-6.5 | -0.107 | 0.00559 | -0.128 | -19.243
-6 | -0.052 | 0.00545 | -0.129 | -9.495
-5.5 | 0.005 | 0.00531 | -0.13 | 1.031
-5 | 0.064 | 0.00516 | -0.131 | 12.375
-4.5 | 0.123 | 0.00514 | -0.132 | 23.96
-4 | 0.183 | 0.00536 | -0.133 | 34.184
-3.5 | 0.244 | 0.00561 | -0.134 | 43.431
-3 | 0.305 | 0.0057 | -0.135 | 53.403
-2.5 | 0.366 | 0.00583 | -0.136 | 62.662
-2 | 0.426 | 0.00567 | -0.136 | 75.155
-1.5 | 0.488 | 0.00579 | -0.137 | 84.42
-1 | 0.549 | 0.00594 | -0.138 | 92.414
-0.5 | 0.609 | 0.00572 | -0.139 | 106.528
0 | 0.667 | 0.00585 | -0.14 | 114.021
0.5 | 0.727 | 0.00561 | -0.141 | 129.548
1 | 0.786 | 0.00638 | -0.141 | 123.179
1.5 | 0.846 | 0.00661 | -0.142 | 127.984
2 | 0.905 | 0.00685 | -0.143 | 132
2.5 | 0.964 | 0.00705 | -0.144 | 136.587
3 | 1.016 | 0.0073 | -0.145 | 139.14
3.5 | 1.072 | 0.00827 | -0.145 | 129.636
4 | 1.126 | 0.00862 | -0.146 | 130.569
4.5 | 1.178 | 0.00892 | -0.147 | 132.056
5 | 1.229 | 0.00926 | -0.148 | 132.675
5.5 | 1.278 | 0.00962 | -0.148 | 132.826
6 | 1.323 | 0.01001 | -0.149 | 132.25
6.5 | 1.363 | 0.01042 | -0.15 | 130.874
7 | 1.399 | 0.01086 | -0.151 | 128.73
7.5 | 1.429 | 0.01128 | -0.151 | 126.621
8 | 1.451 | 0.0118 | -0.152 | 123.019
8.5 | 1.461 | 0.01237 | -0.153 | 118.137
9 | 1.463 | 0.01289 | -0.153 | 113.493
9.5 | 1.455 | 0.01345 | -0.154 | 108.144
10 | 1.438 | 0.01415 | -0.155 | 101.653
10.5 | 1.412 | 0.01488 | -0.155 | 94.918
11 | 1.379 | 0.01571 | -0.156 | 87.796
11.5 | 1.338 | 0.01644 | -0.156 | 81.364
12 | 1.291 | 0.01736 | -0.157 | 74.37
12.5 | 1.238 | 0.01855 | -0.157 | 66.735
13 | 1.182 | 0.01963 | -0.158 | 60.199
13.5 | 1.123 | 0.02048 | -0.158 | 54.831
14 | 1.061 | 0.02197 | -0.158 | 48.317

## 148. Re 20M Mach 0.10 (2)
BIGFOIL.COM POLAR EXPORT
NACA66-712 a=0.8
NACA66-712 a=0.8 |  |  |  | Cl Max: | 1.9604 | at alpha= | 19 | deg
XFOIL ncrit=9 |  |  |  | L/D Max: | 163.295 | at alpha= | 0.5 | deg
Re: | 20000000 |  |  | Cd Min: | 0.04497 | at alpha= | 19 | deg
Mach: | 0.1 |  |  | Cl=0 at alpha= | -5.5906 | deg
|  |  |  | @ Cl=0.1, Cd= | 0.0045071
|  |  |  | @ Cl=0.4, Cd= | 0.0040422
|  |  |  | @ Cl=0.6, Cd= | 0.003991
alpha (deg) | Cl | Cd | Cm | Cl/Cd
-19 | -1.0926 | 0.039 | -0.1504 | -28.0154
-18.5 | -1.1703 | 0.02814 | -0.1538 | -41.5885
-18 | -1.1876 | 0.02418 | -0.1513 | -49.115
-17.5 | -1.2077 | 0.02169 | -0.1444 | -55.68
-17 | -1.1931 | 0.01973 | -0.1405 | -60.4714
-16.5 | -1.1635 | 0.01797 | -0.1383 | -64.7468
-16 | -1.1274 | 0.01637 | -0.1367 | -68.8699
-15.5 | -1.0869 | 0.01491 | -0.1355 | -72.8974
-15 | -1.0451 | 0.01338 | -0.1344 | -78.1091
-14.5 | -0.9988 | 0.01215 | -0.1337 | -82.2058
-14 | -0.9484 | 0.01126 | -0.1335 | -84.2274
-13.5 | -0.896 | 0.01053 | -0.1334 | -85.0902
-13 | -0.8427 | 0.00989 | -0.1334 | -85.2073
-12.5 | -0.7896 | 0.00913 | -0.1334 | -86.4841
-12 | -0.7357 | 0.00847 | -0.1335 | -86.8595
-11.5 | -0.6801 | 0.00799 | -0.1339 | -85.1189
-11 | -0.624 | 0.0076 | -0.1342 | -82.1053
-10.5 | -0.5673 | 0.00724 | -0.1347 | -78.3564
-10 | -0.5104 | 0.00691 | -0.1352 | -73.864
-9.5 | -0.4531 | 0.0066 | -0.1358 | -68.6515
-9 | -0.3961 | 0.00622 | -0.1364 | -63.6817
-8.5 | -0.3389 | 0.0059 | -0.137 | -57.4407
-8 | -0.2809 | 0.00566 | -0.1378 | -49.629
-7.5 | -0.2228 | 0.00546 | -0.1385 | -40.8059
-6 | -0.0479 | 0.00484 | -0.141 | -9.8967
-5.5 | 0.0106 | 0.00469 | -0.1419 | 2.2601
-5 | 0.0691 | 0.00457 | -0.1428 | 15.1204
-4.5 | 0.128 | 0.00445 | -0.1438 | 28.764
-4 | 0.1864 | 0.00433 | -0.1447 | 43.0485
-3.5 | 0.245 | 0.00423 | -0.1456 | 57.9196
-3 | 0.3037 | 0.00416 | -0.1466 | 73.0048
-2.5 | 0.3623 | 0.0041 | -0.1475 | 88.3659
-2 | 0.421 | 0.00401 | -0.1485 | 104.9875
-1.5 | 0.4793 | 0.00399 | -0.1495 | 120.1253
-1 | 0.5378 | 0.00395 | -0.1504 | 136.1519
-0.5 | 0.5953 | 0.00398 | -0.1512 | 149.5729
0 | 0.6509 | 0.00411 | -0.1516 | 158.3698
0.5 | 0.7038 | 0.00431 | -0.1516 | 163.2947
1.5 | 0.7945 | 0.00524 | -0.1488 | 151.6221
2 | 0.835 | 0.00545 | -0.1466 | 153.211
2.5 | 0.8782 | 0.00597 | -0.1445 | 147.1022
3 | 0.9198 | 0.00652 | -0.1421 | 141.0736
3.5 | 0.9604 | 0.00703 | -0.1395 | 136.6145
4 | 0.9907 | 0.00746 | -0.1345 | 132.8016
4.5 | 1.0283 | 0.00788 | -0.1313 | 130.4949
5 | 1.0692 | 0.00824 | -0.1288 | 129.7573
5.5 | 1.1109 | 0.00863 | -0.1265 | 128.7254
6 | 1.1532 | 0.00902 | -0.1245 | 127.8492
6.5 | 1.195 | 0.00945 | -0.1224 | 126.455
7 | 1.2356 | 0.00994 | -0.1201 | 124.3058
7.5 | 1.2775 | 0.01041 | -0.1181 | 122.7185
8 | 1.3165 | 0.01099 | -0.1157 | 119.7907
8.5 | 1.3576 | 0.01154 | -0.1137 | 117.643
9 | 1.3966 | 0.01214 | -0.1114 | 115.0412
9.5 | 1.4354 | 0.01282 | -0.1092 | 111.9657
10 | 1.472 | 0.01358 | -0.1066 | 108.3947
10.5 | 1.5083 | 0.01442 | -0.1041 | 104.5978
11 | 1.5433 | 0.01529 | -0.1015 | 100.9353
11.5 | 1.5769 | 0.01632 | -0.0987 | 96.6238
12 | 1.6108 | 0.01731 | -0.0961 | 93.056
12.5 | 1.6457 | 0.0183 | -0.0937 | 89.929
13 | 1.673 | 0.01934 | -0.0902 | 86.5047
14 | 1.7332 | 0.02211 | -0.0847 | 78.3899
14.5 | 1.7627 | 0.0236 | -0.0821 | 74.6907
15 | 1.7911 | 0.0252 | -0.0795 | 71.0754
15.5 | 1.8176 | 0.02699 | -0.0768 | 67.3435
16 | 1.8431 | 0.02891 | -0.0742 | 63.753
16.5 | 1.8691 | 0.03085 | -0.0719 | 60.5867
17 | 1.8908 | 0.03319 | -0.0693 | 56.969
17.5 | 1.9111 | 0.03574 | -0.0668 | 53.4723
18 | 1.9293 | 0.03854 | -0.0643 | 50.0597
18.5 | 1.946 | 0.04159 | -0.062 | 46.7901
19 | 1.9604 | 0.04497 | -0.0599 | 43.5935

## 149. Re 20M Mach 0.25 (1)
BIGFOIL.COM POLAR EXPORT
NACA66-712 a=0.8
NACA66-712 a=0.8 |  |  |  | Cl Max: | 1.455 | at alpha= | 8 | deg
JavaFoil+Calcfoil stall+Eppler ext transition |  |  |  | L/D Max: | 138.786 | at alpha= | 3 | deg
Re: | 20000000 |  |  | Cd Min: | 0.00512 | at alpha= | -4 | deg
Mach: | 0.25 |  |  | Cl=0 at alpha= | -5.5508 | deg
|  |  |  | @ Cl=0.1, Cd= | 0.0052284
|  |  |  | @ Cl=0.4, Cd= | 0.0056295
|  |  |  | @ Cl=0.6, Cd= | 0.0057339
alpha (deg) | Cl | Cd | Cm | Cl/Cd
-16 | -0.061 | 0.11595 | -0.056 | -0.525
-15.5 | -0.058 | 0.10931 | -0.057 | -0.53
-15 | -0.074 | 0.10448 | -0.057 | -0.709
-14.5 | -0.151 | 0.09985 | -0.057 | -1.513
-14 | -0.193 | 0.09677 | -0.056 | -1.992
-13.5 | -0.227 | 0.09286 | -0.056 | -2.441
-13 | -0.255 | 0.08661 | -0.057 | -2.943
-12.5 | -0.278 | 0.08241 | -0.057 | -3.371
-12 | -0.295 | 0.07746 | -0.058 | -3.809
-11.5 | -0.306 | 0.07298 | -0.058 | -4.198
-11 | -0.311 | 0.06846 | -0.059 | -4.549
-10.5 | -0.31 | 0.06412 | -0.06 | -4.833
-10 | -0.302 | 0.05973 | -0.062 | -5.055
-9.5 | -0.288 | 0.0546 | -0.066 | -5.274
-9 | -0.268 | 0.05035 | -0.07 | -5.319
-8.5 | -0.242 | 0.04633 | -0.074 | -5.219
-8 | -0.258 | 0.00634 | -0.129 | -40.628
-7.5 | -0.213 | 0.00604 | -0.13 | -35.224
-7 | -0.163 | 0.00585 | -0.131 | -27.803
-6.5 | -0.109 | 0.00571 | -0.132 | -19.056
-6 | -0.053 | 0.00555 | -0.133 | -9.488
-5.5 | 0.006 | 0.00537 | -0.134 | 1.04
-5 | 0.065 | 0.00528 | -0.135 | 12.371
-4.5 | 0.126 | 0.00519 | -0.135 | 24.331
-4 | 0.188 | 0.00512 | -0.136 | 36.717
-3.5 | 0.25 | 0.00563 | -0.137 | 44.447
-3 | 0.313 | 0.00574 | -0.138 | 54.504
-2.5 | 0.375 | 0.00557 | -0.139 | 67.35
-2 | 0.438 | 0.00572 | -0.14 | 76.556
-1.5 | 0.502 | 0.00585 | -0.141 | 85.865
-1 | 0.564 | 0.00567 | -0.142 | 99.512
-0.5 | 0.626 | 0.00578 | -0.143 | 108.235
0 | 0.685 | 0.0055 | -0.144 | 124.582
0.5 | 0.746 | 0.00633 | -0.144 | 117.899
1 | 0.807 | 0.00653 | -0.145 | 123.698
1.5 | 0.868 | 0.00674 | -0.146 | 128.885
2 | 0.929 | 0.00702 | -0.147 | 132.216
2.5 | 0.989 | 0.00725 | -0.148 | 136.457
3 | 1.043 | 0.00751 | -0.148 | 138.786
3.5 | 1.099 | 0.00861 | -0.149 | 127.628
4 | 1.154 | 0.00893 | -0.15 | 129.288
4.5 | 1.207 | 0.00926 | -0.151 | 130.392
5 | 1.258 | 0.00964 | -0.151 | 130.606
5.5 | 1.307 | 0.01005 | -0.152 | 130.03
6 | 1.351 | 0.01048 | -0.153 | 128.921
6.5 | 1.388 | 0.01093 | -0.154 | 126.973
7 | 1.419 | 0.01141 | -0.154 | 124.356
7.5 | 1.443 | 0.01191 | -0.155 | 121.142
8 | 1.455 | 0.01251 | -0.156 | 116.334
8.5 | 1.45 | 0.01319 | -0.157 | 109.921
9 | 1.43 | 0.01387 | -0.157 | 103.125
9.5 | 1.396 | 0.01466 | -0.158 | 95.202
10 | 1.346 | 0.01546 | -0.159 | 87.069
10.5 | 1.281 | 0.01639 | -0.159 | 78.149
11 | 1.201 | 0.01739 | -0.16 | 69.09
11.5 | 1.108 | 0.01849 | -0.16 | 59.958
12 | 1.004 | 0.01987 | -0.16 | 50.53
12.5 | 0.887 | 0.0222 | -0.16 | 39.974
13 | 0.645 | 0.0856 | -0.094 | 7.54

## 150. Re 20M Mach 0.25 (2)
BIGFOIL.COM POLAR EXPORT
NACA66-712 a=0.8
NACA66-712 a=0.8 |  |  |  | Cl Max: | 1.8839 | at alpha= | 17.5 | deg
XFOIL ncrit=9 |  |  |  | L/D Max: | 179.266 | at alpha= | 1 | deg
Re: | 20000000 |  |  | Cd Min: | 0.16409 | at alpha= | -17.5 | deg
Mach: | 0.25 |  |  | Cl=0 at alpha= | -5.5704 | deg
|  |  |  | @ Cl=0.1, Cd= | 0.0045514
|  |  |  | @ Cl=0.4, Cd= | 0.0040637
|  |  |  | @ Cl=0.6, Cd= | 0.0039327
alpha (deg) | Cl | Cd | Cm | Cl/Cd
-17.5 | -0.2958 | 0.16409 | -0.0848 | -1.8027
-17 | -0.2941 | 0.15289 | -0.09 | -1.9236
-16.5 | -0.2785 | 0.14596 | -0.0944 | -1.9081
-16 | -0.2655 | 0.13852 | -0.0988 | -1.9167
-15.5 | -0.2732 | 0.12626 | -0.1048 | -2.1638
-15 | -0.2888 | 0.11334 | -0.1115 | -2.5481
-14.5 | -0.2796 | 0.10625 | -0.1158 | -2.6315
-14 | -0.5557 | 0.05491 | -0.1486 | -10.1202
-13.5 | -0.4033 | 0.07012 | -0.1369 | -5.7516
-13 | -0.8297 | 0.01987 | -0.1542 | -41.7564
-12.5 | -0.8307 | 0.01325 | -0.1503 | -62.6943
-12 | -0.7806 | 0.01135 | -0.1485 | -68.7753
-11.5 | -0.7237 | 0.01012 | -0.1472 | -71.5119
-11 | -0.6654 | 0.0091 | -0.1462 | -73.1209
-10.5 | -0.6059 | 0.00822 | -0.1454 | -73.7105
-10 | -0.5446 | 0.00767 | -0.1449 | -71.0039
-9.5 | -0.4829 | 0.00719 | -0.1447 | -67.1627
-9 | -0.4212 | 0.00678 | -0.1445 | -62.1239
-8.5 | -0.36 | 0.00634 | -0.1445 | -56.7823
-8 | -0.2987 | 0.00593 | -0.1446 | -50.371
-7.5 | -0.2371 | 0.00567 | -0.1449 | -41.8166
-7 | -0.1754 | 0.00544 | -0.1453 | -32.2426
-6.5 | -0.1138 | 0.00522 | -0.1459 | -21.8008
-6 | -0.0525 | 0.00499 | -0.1464 | -10.521
-5.5 | 0.0086 | 0.00478 | -0.1471 | 1.7992
-5 | 0.0699 | 0.00462 | -0.1479 | 15.1299
-4.5 | 0.1313 | 0.00448 | -0.1487 | 29.308
-4 | 0.1922 | 0.00437 | -0.1495 | 43.9817
-3.5 | 0.253 | 0.00425 | -0.1504 | 59.5294
-3 | 0.3139 | 0.00417 | -0.1514 | 75.2758
-2 | 0.4354 | 0.00402 | -0.1533 | 108.3085
-1.5 | 0.4957 | 0.00399 | -0.1543 | 124.2356
-1 | 0.5563 | 0.00394 | -0.1553 | 141.1929
-0.5 | 0.6161 | 0.00393 | -0.1562 | 156.7684
0 | 0.6743 | 0.00402 | -0.1568 | 167.7363
0.5 | 0.7292 | 0.0042 | -0.1568 | 173.619
1 | 0.7816 | 0.00436 | -0.1564 | 179.2661
1.5 | 0.8203 | 0.00514 | -0.1533 | 159.5914
2.5 | 0.8978 | 0.00602 | -0.1471 | 149.1362
3 | 0.9315 | 0.0066 | -0.1425 | 141.1364
3.5 | 0.9563 | 0.00722 | -0.136 | 132.4515
4 | 0.9913 | 0.00779 | -0.1319 | 127.2529
4.5 | 1.0312 | 0.0083 | -0.1288 | 124.241
5 | 1.0738 | 0.00874 | -0.1263 | 122.8604
5.5 | 1.1175 | 0.00919 | -0.124 | 121.5996
6 | 1.1614 | 0.00965 | -0.1218 | 120.3523
6.5 | 1.2041 | 0.01018 | -0.1194 | 118.2809
7 | 1.2474 | 0.01072 | -0.117 | 116.3619
7.5 | 1.2891 | 0.01133 | -0.1145 | 113.7776
8 | 1.3311 | 0.01197 | -0.112 | 111.203
8.5 | 1.3724 | 0.01265 | -0.1094 | 108.4901
9 | 1.414 | 0.01336 | -0.1069 | 105.8383
9.5 | 1.4521 | 0.01424 | -0.1038 | 101.9733
10 | 1.4902 | 0.01518 | -0.1008 | 98.1686
10.5 | 1.5265 | 0.01622 | -0.0976 | 94.1122
11 | 1.5633 | 0.01733 | -0.0945 | 90.2077
11.5 | 1.5986 | 0.01852 | -0.0912 | 86.3175
12 | 1.633 | 0.01988 | -0.0879 | 82.1429
12.5 | 1.6649 | 0.02138 | -0.0843 | 77.8718
13 | 1.6953 | 0.02265 | -0.0805 | 74.8477
13.5 | 1.7275 | 0.02436 | -0.0772 | 70.9154
14 | 1.7577 | 0.02623 | -0.0738 | 67.0111
14.5 | 1.7855 | 0.02839 | -0.0703 | 62.8919
15 | 1.8106 | 0.03084 | -0.0667 | 58.7095
15.5 | 1.8351 | 0.03346 | -0.0633 | 54.8446
16 | 1.8551 | 0.03658 | -0.0598 | 50.7135
16.5 | 1.8703 | 0.04023 | -0.0562 | 46.4902
17 | 1.8806 | 0.04456 | -0.0528 | 42.2038
17.5 | 1.8839 | 0.04976 | -0.0495 | 37.8597
18 | 1.8771 | 0.05635 | -0.0467 | 33.3114
18.5 | 1.8634 | 0.06413 | -0.0447 | 29.0566
19 | 1.8413 | 0.07355 | -0.0441 | 25.0347
19.5 | 1.8093 | 0.08502 | -0.0454 | 21.2809
20 | 1.7743 | 0.09782 | -0.0488 | 18.1384

## 151. Re 20M Mach 0.50 (1)
BIGFOIL.COM POLAR EXPORT
NACA66-712 a=0.8
NACA66-712 a=0.8 |  |  |  | Cl Max: | 1.437 | at alpha= | 6 | deg
JavaFoil+Calcfoil stall+Eppler ext transition |  |  |  | L/D Max: | 137.201 | at alpha= | 3 | deg
Re: | 20000000 |  |  | Cd Min: | 0.00508 | at alpha= | -3.5 | deg
Mach: | 0.5 |  |  | Cl=0 at alpha= | -5.5638 | deg
|  |  |  | @ Cl=0.1, Cd= | 0.0055494
|  |  |  | @ Cl=0.4, Cd= | 0.005264
|  |  |  | @ Cl=0.6, Cd= | 0.006403
alpha (deg) | Cl | Cd | Cm | Cl/Cd
-20 | -0.796 | 0.16263 | -0.068 | -4.893
-19.5 | -0.769 | 0.15382 | -0.069 | -5
-19 | -0.741 | 0.15091 | -0.069 | -4.911
-18.5 | -0.714 | 0.1426 | -0.069 | -5.008
-18 | -0.686 | 0.13666 | -0.069 | -5.021
-17.5 | -0.659 | 0.12771 | -0.07 | -5.162
-17 | -0.632 | 0.12035 | -0.07 | -5.252
-16.5 | -0.605 | 0.11289 | -0.072 | -5.362
-16 | -0.579 | 0.10611 | -0.073 | -5.452
-15.5 | -0.549 | 0.10809 | -0.069 | -5.077
-15 | -0.522 | 0.09946 | -0.071 | -5.249
-14.5 | -0.496 | 0.09083 | -0.075 | -5.462
-14 | -0.471 | 0.08182 | -0.08 | -5.756
-13.5 | -0.447 | 0.07184 | -0.087 | -6.227
-13 | -0.433 | 0.05211 | -0.101 | -8.303
-12.5 | -0.446 | 0.01601 | -0.125 | -27.893
-12 | -0.422 | 0.01173 | -0.129 | -36.014
-11.5 | -0.328 | 0.07286 | -0.07 | -4.503
-11 | -0.3 | 0.06894 | -0.069 | -4.356
-10.5 | -0.273 | 0.063 | -0.072 | -4.338
-10 | -0.247 | 0.05702 | -0.078 | -4.326
-9.5 | -0.221 | 0.04987 | -0.087 | -4.433
-9 | -0.234 | 0.00743 | -0.141 | -31.546
-8.5 | -0.202 | 0.00709 | -0.143 | -28.427
-8 | -0.135 | 0.04923 | -0.071 | -2.744
-7.5 | -0.107 | 0.04746 | -0.069 | -2.263
-7 | -0.08 | 0.04439 | -0.07 | -1.8
-6.5 | -0.056 | 0.04006 | -0.077 | -1.399
-6 | -0.041 | 0.03801 | -0.077 | -1.083
-5.5 | 0.006 | 0.0058 | -0.149 | 0.995
-5 | 0.07 | 0.00563 | -0.15 | 12.409
-4.5 | 0.137 | 0.00545 | -0.151 | 25.192
-4 | 0.207 | 0.00537 | -0.153 | 38.481
-3.5 | 0.277 | 0.00508 | -0.154 | 54.503
-3 | 0.348 | 0.00542 | -0.154 | 64.127
-2.5 | 0.418 | 0.00521 | -0.155 | 80.27
-2 | 0.489 | 0.0061 | -0.156 | 80.138
-1.5 | 0.561 | 0.00629 | -0.157 | 89.153
-1 | 0.63 | 0.00649 | -0.158 | 97.185
-0.5 | 0.7 | 0.00673 | -0.159 | 103.888
0 | 0.763 | 0.00704 | -0.16 | 108.453
0.5 | 0.831 | 0.00688 | -0.161 | 120.725
1 | 0.899 | 0.00716 | -0.162 | 125.441
1.5 | 0.966 | 0.00747 | -0.162 | 129.424
2 | 1.034 | 0.00786 | -0.163 | 131.489
2.5 | 1.101 | 0.00818 | -0.164 | 134.574
3 | 1.158 | 0.00844 | -0.165 | 137.201
3.5 | 1.218 | 0.01002 | -0.166 | 121.66
4 | 1.276 | 0.01047 | -0.167 | 121.871
4.5 | 1.329 | 0.01097 | -0.168 | 121.192
5 | 1.376 | 0.01155 | -0.169 | 119.191
5.5 | 1.415 | 0.01219 | -0.169 | 116.047
6 | 1.437 | 0.0129 | -0.17 | 111.404
6.5 | 1.421 | 0.01362 | -0.171 | 104.332
7 | 1.33 | 0.0149 | -0.172 | 89.264
7.5 | 0.86 | 0.01627 | -0.172 | 52.859
8 | 0.892 | 0.01641 | -0.173 | 54.345
8.5 | 0.922 | 0.01783 | -0.174 | 51.743
9 | 0.953 | 0.01895 | -0.175 | 50.292
9.5 | 0.985 | 0.01847 | -0.176 | 53.321
10 | 1.015 | 0.01984 | -0.176 | 51.17
10.5 | 1.044 | 0.02205 | -0.177 | 47.354
11 | 0.894 | 0.07395 | -0.102 | 12.095

## 152. Re 20M Mach 0.50 (2)
BIGFOIL.COM POLAR EXPORT
NACA66-712 a=0.8
NACA66-712 a=0.8 |  |  |  | Cl Max: | 1.5266 | at alpha= | 9.5 | deg
XFOIL ncrit=9 |  |  |  | L/D Max: | 230.867 | at alpha= | 1 | deg
Re: | 20000000 |  |  | Cd Min: | 0.13981 | at alpha= | 14.5 | deg
Mach: | 0.5 |  |  | Cl=0 at alpha= | -5.4768 | deg
|  |  |  | @ Cl=0.1, Cd= | 0.0049434
|  |  |  | @ Cl=0.4, Cd= | 0.0042096
|  |  |  | @ Cl=0.6, Cd= | 0.0040056
alpha (deg) | Cl | Cd | Cm | Cl/Cd
-7 | -0.0957 | 0.02559 | -0.1776 | -3.7397
-6.5 | -0.0818 | 0.01749 | -0.1764 | -4.677
-6 | -0.0691 | 0.00744 | -0.1742 | -9.2876
-5.5 | -0.0034 | 0.00556 | -0.1725 | -0.61151
-5 | 0.0699 | 0.00505 | -0.1717 | 13.8416
-4.5 | 0.1433 | 0.00479 | -0.1715 | 29.9165
-4 | 0.2162 | 0.0046 | -0.1718 | 47
-3.5 | 0.2883 | 0.00442 | -0.1723 | 65.2262
-3 | 0.3594 | 0.00425 | -0.1731 | 84.5647
-2.5 | 0.4297 | 0.00418 | -0.1739 | 102.799
-2 | 0.4997 | 0.0041 | -0.1749 | 121.878
-1.5 | 0.5695 | 0.00401 | -0.1761 | 142.02
-1 | 0.6383 | 0.004 | -0.1771 | 159.575
-0.5 | 0.7079 | 0.00393 | -0.1784 | 180.1272
0 | 0.7761 | 0.00394 | -0.1794 | 196.9797
0.5 | 0.8433 | 0.0039 | -0.1802 | 216.2308
1 | 0.905 | 0.00392 | -0.18 | 230.8673
1.5 | 0.9437 | 0.00455 | -0.1751 | 207.4066
2 | 0.9568 | 0.00511 | -0.1649 | 187.2407
2.5 | 0.9461 | 0.00641 | -0.1501 | 147.5975
3 | 0.9692 | 0.00748 | -0.1423 | 129.5722
3.5 | 0.9886 | 0.00885 | -0.1342 | 111.7062
4 | 1.0178 | 0.01008 | -0.1279 | 100.9722
4.5 | 1.0537 | 0.0112 | -0.1227 | 94.0804
5 | 1.1026 | 0.01193 | -0.1197 | 92.4225
5.5 | 1.1508 | 0.01275 | -0.1164 | 90.2588
6 | 1.2013 | 0.01355 | -0.1133 | 88.6568
6.5 | 1.2488 | 0.01452 | -0.1097 | 86.0055
7 | 1.2995 | 0.01544 | -0.1063 | 84.1645
7.5 | 1.3472 | 0.01657 | -0.1023 | 81.3036
8 | 1.3969 | 0.01772 | -0.0984 | 78.8318
8.5 | 1.4455 | 0.019 | -0.0941 | 76.0789
9 | 1.493 | 0.02049 | -0.0893 | 72.8648
9.5 | 1.5266 | 0.02289 | -0.0823 | 66.6929
10 | 1.5121 | 0.02818 | -0.0713 | 53.6586
10.5 | 1.4905 | 0.03491 | -0.0614 | 42.6955
11 | 1.466 | 0.04347 | -0.0536 | 33.7244
11.5 | 1.4285 | 0.05358 | -0.0481 | 26.6611
12 | 1.3887 | 0.06485 | -0.0456 | 21.414
12.5 | 1.3461 | 0.07777 | -0.0464 | 17.3087
13 | 1.3073 | 0.0919 | -0.0508 | 14.2252
13.5 | 1.2728 | 0.10717 | -0.0583 | 11.8765
14 | 1.2431 | 0.12335 | -0.0683 | 10.0778
14.5 | 1.221 | 0.13981 | -0.0796 | 8.7333