## index
index | Re | Mach | Datasource
1 | 50000 | 0 | JavaFoil+Calcfoil stall+Eppler ext transition
2 | 50000 | 0 | XFOIL ncrit=9
3 | 50000 | 0.1 | JavaFoil+Calcfoil stall+Eppler ext transition
4 | 50000 | 0.1 | XFOIL ncrit=9
5 | 50000 | 0.25 | JavaFoil+Calcfoil stall+Eppler ext transition
6 | 50000 | 0.25 | XFOIL ncrit=9
7 | 50000 | 0.5 | JavaFoil+Calcfoil stall+Eppler ext transition
8 | 50000 | 0.5 | XFOIL ncrit=9
9 | 100000 | 0 | JavaFoil+Calcfoil stall+Eppler ext transition
10 | 100000 | 0 | XFOIL ncrit=9
11 | 100000 | 0.1 | JavaFoil+Calcfoil stall+Eppler ext transition
12 | 100000 | 0.1 | XFOIL ncrit=9
13 | 100000 | 0.25 | JavaFoil+Calcfoil stall+Eppler ext transition
14 | 100000 | 0.25 | XFOIL ncrit=9
15 | 100000 | 0.5 | JavaFoil+Calcfoil stall+Eppler ext transition
16 | 100000 | 0.5 | XFOIL ncrit=9
17 | 250000 | 0 | JavaFoil+Calcfoil stall+Eppler ext transition
18 | 250000 | 0 | XFOIL ncrit=9
19 | 250000 | 0.1 | JavaFoil+Calcfoil stall+Eppler ext transition
20 | 250000 | 0.1 | XFOIL ncrit=9
21 | 250000 | 0.25 | JavaFoil+Calcfoil stall+Eppler ext transition
22 | 250000 | 0.25 | XFOIL ncrit=9
23 | 250000 | 0.5 | JavaFoil+Calcfoil stall+Eppler ext transition
24 | 250000 | 0.5 | XFOIL ncrit=9
25 | 500000 | 0 | JavaFoil+Calcfoil stall+Eppler ext transition
26 | 500000 | 0 | XFOIL ncrit=9
27 | 500000 | 0.1 | JavaFoil+Calcfoil stall+Eppler ext transition
28 | 500000 | 0.1 | XFOIL ncrit=9
29 | 500000 | 0.25 | JavaFoil+Calcfoil stall+Eppler ext transition
30 | 500000 | 0.25 | XFOIL ncrit=9
31 | 500000 | 0.5 | JavaFoil+Calcfoil stall+Eppler ext transition
32 | 500000 | 0.5 | XFOIL ncrit=9
33 | 750000 | 0 | JavaFoil+Calcfoil stall+Eppler ext transition
34 | 750000 | 0 | XFOIL ncrit=9
35 | 750000 | 0.1 | JavaFoil+Calcfoil stall+Eppler ext transition
36 | 750000 | 0.1 | XFOIL ncrit=9
37 | 750000 | 0.25 | JavaFoil+Calcfoil stall+Eppler ext transition
38 | 750000 | 0.25 | XFOIL ncrit=9
39 | 750000 | 0.5 | JavaFoil+Calcfoil stall+Eppler ext transition
40 | 750000 | 0.5 | XFOIL ncrit=9
41 | 1000000 | 0 | JavaFoil+Calcfoil stall+Eppler ext transition
42 | 1000000 | 0 | XFOIL ncrit=9
43 | 1000000 | 0.1 | JavaFoil+Calcfoil stall+Eppler ext transition
44 | 1000000 | 0.1 | XFOIL ncrit=9
45 | 1000000 | 0.25 | JavaFoil+Calcfoil stall+Eppler ext transition
46 | 1000000 | 0.25 | XFOIL ncrit=9
47 | 1000000 | 0.5 | JavaFoil+Calcfoil stall+Eppler ext transition
48 | 1000000 | 0.5 | XFOIL ncrit=9
49 | 2000000 | 0 | JavaFoil+Calcfoil stall+Eppler ext transition
50 | 2000000 | 0 | XFOIL ncrit=9
51 | 2000000 | 0.1 | JavaFoil+Calcfoil stall+Eppler ext transition
52 | 2000000 | 0.1 | XFOIL ncrit=9
53 | 2000000 | 0.25 | JavaFoil+Calcfoil stall+Eppler ext transition
54 | 2000000 | 0.25 | XFOIL ncrit=9
55 | 2000000 | 0.5 | JavaFoil+Calcfoil stall+Eppler ext transition
56 | 2000000 | 0.5 | XFOIL ncrit=9
57 | 3000000 | 0 | JavaFoil+Calcfoil stall+Eppler ext transition
58 | 3000000 | 0 | XFOIL ncrit=9
59 | 3000000 | 0.1 | JavaFoil+Calcfoil stall+Eppler ext transition
60 | 3000000 | 0.1 | XFOIL ncrit=9
61 | 3000000 | 0.25 | JavaFoil+Calcfoil stall+Eppler ext transition
62 | 3000000 | 0.25 | XFOIL ncrit=9
63 | 3000000 | 0.5 | JavaFoil+Calcfoil stall+Eppler ext transition
64 | 3000000 | 0.5 | XFOIL ncrit=9
65 | 4000000 | 0 | JavaFoil+Calcfoil stall+Eppler ext transition
66 | 4000000 | 0 | XFOIL ncrit=9
67 | 4000000 | 0.1 | JavaFoil+Calcfoil stall+Eppler ext transition
68 | 4000000 | 0.1 | XFOIL ncrit=9
69 | 4000000 | 0.25 | JavaFoil+Calcfoil stall+Eppler ext transition
70 | 4000000 | 0.25 | XFOIL ncrit=9
71 | 4000000 | 0.5 | JavaFoil+Calcfoil stall+Eppler ext transition
72 | 4000000 | 0.5 | XFOIL ncrit=9
73 | 5000000 | 0 | JavaFoil+Calcfoil stall+Eppler ext transition
74 | 5000000 | 0 | XFOIL ncrit=9
75 | 5000000 | 0.1 | JavaFoil+Calcfoil stall+Eppler ext transition
76 | 5000000 | 0.1 | XFOIL ncrit=9
77 | 5000000 | 0.25 | JavaFoil+Calcfoil stall+Eppler ext transition
78 | 5000000 | 0.25 | XFOIL ncrit=9
79 | 5000000 | 0.5 | JavaFoil+Calcfoil stall+Eppler ext transition
80 | 5000000 | 0.5 | XFOIL ncrit=9
81 | 6000000 | 0 | JavaFoil+Calcfoil stall+Eppler ext transition
82 | 6000000 | 0 | XFOIL ncrit=9
83 | 6000000 | 0.1 | JavaFoil+Calcfoil stall+Eppler ext transition
84 | 6000000 | 0.1 | XFOIL ncrit=9
85 | 6000000 | 0.25 | JavaFoil+Calcfoil stall+Eppler ext transition
86 | 6000000 | 0.25 | XFOIL ncrit=9
87 | 6000000 | 0.5 | JavaFoil+Calcfoil stall+Eppler ext transition
88 | 6000000 | 0.5 | XFOIL ncrit=9
89 | 7000000 | 0 | JavaFoil+Calcfoil stall+Eppler ext transition
90 | 7000000 | 0 | XFOIL ncrit=9
91 | 7000000 | 0.1 | JavaFoil+Calcfoil stall+Eppler ext transition
92 | 7000000 | 0.1 | XFOIL ncrit=9
93 | 7000000 | 0.25 | JavaFoil+Calcfoil stall+Eppler ext transition
94 | 7000000 | 0.25 | XFOIL ncrit=9
95 | 7000000 | 0.5 | JavaFoil+Calcfoil stall+Eppler ext transition
96 | 7000000 | 0.5 | XFOIL ncrit=9
97 | 8000000 | 0 | JavaFoil+Calcfoil stall+Eppler ext transition
98 | 8000000 | 0 | XFOIL ncrit=9
99 | 8000000 | 0.1 | JavaFoil+Calcfoil stall+Eppler ext transition
100 | 8000000 | 0.1 | XFOIL ncrit=9
101 | 8000000 | 0.25 | JavaFoil+Calcfoil stall+Eppler ext transition
102 | 8000000 | 0.25 | XFOIL ncrit=9
103 | 8000000 | 0.5 | JavaFoil+Calcfoil stall+Eppler ext transition
104 | 8000000 | 0.5 | XFOIL ncrit=9
105 | 10000000 | 0 | JavaFoil+Calcfoil stall+Eppler ext transition
106 | 10000000 | 0 | XFOIL ncrit=9
107 | 10000000 | 0.1 | JavaFoil+Calcfoil stall+Eppler ext transition
108 | 10000000 | 0.1 | XFOIL ncrit=9
109 | 10000000 | 0.25 | JavaFoil+Calcfoil stall+Eppler ext transition
110 | 10000000 | 0.25 | XFOIL ncrit=9
111 | 10000000 | 0.5 | JavaFoil+Calcfoil stall+Eppler ext transition
112 | 10000000 | 0.5 | XFOIL ncrit=9
113 | 12000000 | 0 | JavaFoil+Calcfoil stall+Eppler ext transition
114 | 12000000 | 0 | XFOIL ncrit=9
115 | 12000000 | 0.1 | JavaFoil+Calcfoil stall+Eppler ext transition
116 | 12000000 | 0.1 | XFOIL ncrit=9
117 | 12000000 | 0.25 | JavaFoil+Calcfoil stall+Eppler ext transition
118 | 12000000 | 0.25 | XFOIL ncrit=9
119 | 12000000 | 0.5 | JavaFoil+Calcfoil stall+Eppler ext transition
120 | 12000000 | 0.5 | XFOIL ncrit=9
121 | 14000000 | 0 | JavaFoil+Calcfoil stall+Eppler ext transition
122 | 14000000 | 0 | XFOIL ncrit=9
123 | 14000000 | 0.1 | JavaFoil+Calcfoil stall+Eppler ext transition
124 | 14000000 | 0.1 | XFOIL ncrit=9
125 | 14000000 | 0.25 | JavaFoil+Calcfoil stall+Eppler ext transition
126 | 14000000 | 0.25 | XFOIL ncrit=9
127 | 14000000 | 0.5 | JavaFoil+Calcfoil stall+Eppler ext transition
128 | 14000000 | 0.5 | XFOIL ncrit=9
129 | 16000000 | 0 | JavaFoil+Calcfoil stall+Eppler ext transition
130 | 16000000 | 0 | XFOIL ncrit=9
131 | 16000000 | 0.1 | JavaFoil+Calcfoil stall+Eppler ext transition
132 | 16000000 | 0.1 | XFOIL ncrit=9
133 | 16000000 | 0.25 | JavaFoil+Calcfoil stall+Eppler ext transition
134 | 16000000 | 0.25 | XFOIL ncrit=9
135 | 16000000 | 0.5 | JavaFoil+Calcfoil stall+Eppler ext transition
136 | 16000000 | 0.5 | XFOIL ncrit=9
137 | 18000000 | 0 | JavaFoil+Calcfoil stall+Eppler ext transition
138 | 18000000 | 0 | XFOIL ncrit=9
139 | 18000000 | 0.1 | JavaFoil+Calcfoil stall+Eppler ext transition
140 | 18000000 | 0.1 | XFOIL ncrit=9
141 | 18000000 | 0.25 | JavaFoil+Calcfoil stall+Eppler ext transition
142 | 18000000 | 0.25 | XFOIL ncrit=9
143 | 18000000 | 0.5 | JavaFoil+Calcfoil stall+Eppler ext transition
144 | 18000000 | 0.5 | XFOIL ncrit=9
145 | 20000000 | 0 | JavaFoil+Calcfoil stall+Eppler ext transition
146 | 20000000 | 0 | XFOIL ncrit=9
147 | 20000000 | 0.1 | JavaFoil+Calcfoil stall+Eppler ext transition
148 | 20000000 | 0.1 | XFOIL ncrit=9
149 | 20000000 | 0.25 | JavaFoil+Calcfoil stall+Eppler ext transition
150 | 20000000 | 0.25 | XFOIL ncrit=9
151 | 20000000 | 0.5 | JavaFoil+Calcfoil stall+Eppler ext transition
152 | 20000000 | 0.5 | XFOIL ncrit=9

## 1. Re 50k Mach 0.00 (1)
BIGFOIL.COM POLAR EXPORT
JWL041
JWL041 11/3.5 |  |  |  | Cl Max: | 1.319 | at alpha= | 8 | deg
JavaFoil+Calcfoil stall+Eppler ext transition |  |  |  | L/D Max: | 47.357 | at alpha= | 5 | deg
Re: | 50000 |  |  | Cd Min: | 0.01546 | at alpha= | -4 | deg
Mach: | 0 |  |  | Cl=0 at alpha= | -4.12 | deg
|  |  |  | @ Cl=0.1, Cd= | 0.016595
|  |  |  | @ Cl=0.4, Cd= | 0.016915
|  |  |  | @ Cl=0.6, Cd= | 0.017872
alpha (deg) | Cl | Cd | Cm | Cl/Cd
-19.5 | -0.52 | 0.3397 | -0.027 | -1.531
-19 | -0.535 | 0.30774 | -0.027 | -1.74
-18.5 | -0.55 | 0.30177 | -0.028 | -1.824
-18 | -0.564 | 0.29288 | -0.028 | -1.927
-17.5 | -0.578 | 0.25739 | -0.029 | -2.244
-17 | -0.59 | 0.25057 | -0.029 | -2.354
-16.5 | -0.6 | 0.22484 | -0.029 | -2.67
-16 | -0.609 | 0.20614 | -0.03 | -2.956
-15.5 | -0.616 | 0.20068 | -0.03 | -3.071
-15 | -0.621 | 0.18246 | -0.03 | -3.403
-14.5 | -0.623 | 0.17145 | -0.03 | -3.634
-14 | -0.622 | 0.16024 | -0.031 | -3.883
-13.5 | -0.618 | 0.14859 | -0.031 | -4.162
-13 | -0.611 | 0.13836 | -0.031 | -4.418
-12.5 | -0.601 | 0.12615 | -0.032 | -4.761
-12 | -0.586 | 0.11814 | -0.032 | -4.964
-11.5 | -0.569 | 0.10938 | -0.032 | -5.199
-11 | -0.547 | 0.10074 | -0.033 | -5.433
-10.5 | -0.523 | 0.09396 | -0.034 | -5.561
-10 | -0.493 | 0.08674 | -0.034 | -5.684
-9.5 | -0.46 | 0.08209 | -0.035 | -5.6
-9 | -0.424 | 0.07648 | -0.035 | -5.547
-8.5 | -0.387 | 0.07091 | -0.036 | -5.453
-8 | -0.347 | 0.06568 | -0.036 | -5.29
-7.5 | -0.307 | 0.06159 | -0.037 | -4.978
-7 | -0.264 | 0.05759 | -0.038 | -4.591
-6.5 | -0.221 | 0.05421 | -0.04 | -4.077
-6 | -0.176 | 0.05094 | -0.041 | -3.463
-5.5 | -0.131 | 0.04813 | -0.042 | -2.72
-5 | -0.085 | 0.04577 | -0.043 | -1.848
-4.5 | -0.038 | 0.0427 | -0.049 | -0.885
-4 | 0.012 | 0.01546 | -0.089 | 0.792
-3.5 | 0.071 | 0.01661 | -0.089 | 4.302
-3 | 0.131 | 0.01658 | -0.09 | 7.894
-2.5 | 0.191 | 0.01669 | -0.09 | 11.415
-2 | 0.25 | 0.01652 | -0.091 | 15.148
-1.5 | 0.31 | 0.01658 | -0.091 | 18.701
-1 | 0.37 | 0.01663 | -0.092 | 22.229
-0.5 | 0.429 | 0.01719 | -0.092 | 24.971
0 | 0.485 | 0.01703 | -0.092 | 28.489
0.5 | 0.544 | 0.01736 | -0.093 | 31.306
1 | 0.602 | 0.01789 | -0.093 | 33.643
1.5 | 0.66 | 0.01829 | -0.093 | 36.098
2 | 0.718 | 0.01878 | -0.092 | 38.235
2.5 | 0.776 | 0.01936 | -0.093 | 40.087
3 | 0.833 | 0.02001 | -0.093 | 41.647
3.5 | 0.89 | 0.02064 | -0.093 | 43.113
4 | 0.946 | 0.02138 | -0.094 | 44.221
4.5 | 1 | 0.02125 | -0.094 | 47.053
5 | 1.052 | 0.02221 | -0.094 | 47.357
5.5 | 1.101 | 0.02329 | -0.094 | 47.268
6 | 1.147 | 0.02451 | -0.094 | 46.782
6.5 | 1.192 | 0.02654 | -0.094 | 44.895
7 | 1.233 | 0.02801 | -0.094 | 44.024
7.5 | 1.284 | 0.03022 | -0.095 | 42.497
8 | 1.319 | 0.03184 | -0.095 | 41.43
8.5 | 1.124 | 0.06316 | -0.043 | 17.798
9 | 1.149 | 0.06795 | -0.037 | 16.902
9.5 | 1.172 | 0.0725 | -0.036 | 16.165
10 | 1.192 | 0.07828 | -0.036 | 15.224
10.5 | 1.208 | 0.08488 | -0.035 | 14.228
11 | 1.22 | 0.09124 | -0.034 | 13.369
11.5 | 1.228 | 0.09822 | -0.034 | 12.502
12 | 1.232 | 0.10658 | -0.034 | 11.56
12.5 | 1.232 | 0.11499 | -0.033 | 10.715
13 | 1.228 | 0.12386 | -0.033 | 9.918

## 2. Re 50k Mach 0.00 (2)
BIGFOIL.COM POLAR EXPORT
JWL041
JWL041 11/3.5 |  |  |  | Cl Max: | 1.3031 | at alpha= | 12.5 | deg
XFOIL ncrit=9 |  |  |  | L/D Max: | 32.5933 | at alpha= | 10 | deg
Re: | 50000 |  |  | Cd Min: | 0.23671 | at alpha= | -20 | deg
Mach: | 0 |  |  | Cl=0 at alpha= | -0.71779 | deg
|  |  |  | @ Cl=0.1, Cd= | 0.028934
|  |  |  | @ Cl=0.4, Cd= | 0.034887
|  |  |  | @ Cl=0.6, Cd= | 0.039754
alpha (deg) | Cl | Cd | Cm | Cl/Cd
-20 | -0.5796 | 0.23671 | 0.0131 | -2.4486
-19.5 | -0.5708 | 0.2359 | 0.008 | -2.4197
-19 | -0.5524 | 0.2272 | 0.0051 | -2.4313
-18.5 | -0.5308 | 0.21886 | 0.0032 | -2.4253
-18 | -0.5184 | 0.21496 | -0.0007 | -2.4116
-17.5 | -0.5238 | 0.21875 | -0.0063 | -2.3945
-17 | -0.485 | 0.2012 | -0.0061 | -2.4105
-16.5 | -0.4709 | 0.19585 | -0.009 | -2.4044
-16 | -0.4792 | 0.19822 | -0.0143 | -2.4175
-15.5 | -0.4412 | 0.18318 | -0.0139 | -2.4086
-15 | -0.4401 | 0.1812 | -0.0177 | -2.4288
-14.5 | -0.4174 | 0.1714 | -0.0188 | -2.4352
-14 | -0.4069 | 0.16623 | -0.021 | -2.4478
-13.5 | -0.3962 | 0.15965 | -0.0229 | -2.4817
-13 | -0.391 | 0.15538 | -0.025 | -2.5164
-12.5 | -0.3714 | 0.14705 | -0.0255 | -2.5257
-12 | -0.3881 | 0.14608 | -0.0289 | -2.6568
-11.5 | -0.3552 | 0.13554 | -0.0279 | -2.6206
-11 | -0.3457 | 0.12932 | -0.0284 | -2.6732
-10.5 | -0.3431 | 0.1239 | -0.0291 | -2.7692
-10 | -0.3581 | 0.12104 | -0.0303 | -2.9585
-9.5 | -0.3542 | 0.11568 | -0.0296 | -3.0619
-9 | -0.3549 | 0.11054 | -0.0283 | -3.2106
-8.5 | -0.3316 | 0.10262 | -0.0258 | -3.2313
-8 | -0.328 | 0.09738 | -0.0233 | -3.3682
-7.5 | -0.3322 | 0.09295 | -0.0199 | -3.574
-7 | -0.3597 | 0.09046 | -0.0144 | -3.9763
-6.5 | -0.3642 | 0.08571 | -0.0088 | -4.2492
-6 | -0.3869 | 0.08273 | -0.0015 | -4.6767
-5 | -0.4231 | 0.0512 | -0.0402 | -8.2637
-4.5 | -0.3797 | 0.04108 | -0.046 | -9.2429
-4 | -0.3354 | 0.03626 | -0.0467 | -9.2499
-3.5 | -0.2899 | 0.03274 | -0.0469 | -8.8546
-3 | -0.2466 | 0.03035 | -0.0462 | -8.1252
-2.5 | -0.2047 | 0.02877 | -0.0452 | -7.1151
-2 | -0.1659 | 0.02781 | -0.0438 | -5.9655
-1.5 | -0.1248 | 0.02685 | -0.0423 | -4.648
-1 | -0.0552 | 0.02562 | -0.0435 | -2.1546
-0.5 | 0.0426 | 0.02771 | -0.0544 | 1.5374
0 | 0.1275 | 0.02952 | -0.0619 | 4.3191
0.5 | 0.2062 | 0.03112 | -0.0677 | 6.626
1 | 0.2846 | 0.03254 | -0.0729 | 8.7462
1.5 | 0.3538 | 0.03382 | -0.0762 | 10.4613
2 | 0.4127 | 0.03518 | -0.0777 | 11.7311
2.5 | 0.4695 | 0.03663 | -0.0788 | 12.8174
3 | 0.5405 | 0.03766 | -0.0812 | 14.3521
3.5 | 0.5897 | 0.03928 | -0.0809 | 15.0127
4 | 0.6327 | 0.04126 | -0.0799 | 15.3345
4.5 | 0.702 | 0.04198 | -0.081 | 16.7222
5 | 0.7246 | 0.04521 | -0.0784 | 16.0274
5.5 | 0.7992 | 0.0454 | -0.0791 | 17.6035
6 | 0.7978 | 0.05055 | -0.0753 | 15.7824
6.5 | 0.8796 | 0.04995 | -0.0755 | 17.6096
7 | 0.8507 | 0.05783 | -0.0716 | 14.7104
7.5 | 0.8827 | 0.0612 | -0.0699 | 14.4232
8 | 0.8917 | 0.06661 | -0.068 | 13.3869
8.5 | 0.8953 | 0.07277 | -0.0665 | 12.3031
9 | 1.1707 | 0.05044 | -0.064 | 23.2098
9.5 | 1.2673 | 0.04259 | -0.0598 | 29.7558
10 | 1.292 | 0.03964 | -0.0512 | 32.5933
10.5 | 1.2668 | 0.0413 | -0.0399 | 30.6731
11 | 1.2424 | 0.04619 | -0.0321 | 26.8976
11.5 | 1.2449 | 0.05187 | -0.0279 | 24.0004
12 | 1.2802 | 0.05773 | -0.0258 | 22.1756
12.5 | 1.3031 | 0.0644 | -0.0239 | 20.2345
13 | 1.2792 | 0.07279 | -0.0214 | 17.5738
13.5 | 1.2387 | 0.08328 | -0.0215 | 14.8739
14 | 1.1809 | 0.09719 | -0.026 | 12.1504
14.5 | 1.1208 | 0.11483 | -0.0347 | 9.7605
16 | 0.9167 | 0.20707 | -0.0948 | 4.427
16.5 | 0.9404 | 0.21633 | -0.0966 | 4.3471
17 | 0.9359 | 0.22059 | -0.1024 | 4.2427
17.5 | 0.963 | 0.23135 | -0.1041 | 4.1625

## 3. Re 50k Mach 0.10 (1)
BIGFOIL.COM POLAR EXPORT
JWL041
JWL041 11/3.5 |  |  |  | Cl Max: | 1.323 | at alpha= | 8 | deg
JavaFoil+Calcfoil stall+Eppler ext transition |  |  |  | L/D Max: | 47.237 | at alpha= | 5 | deg
Re: | 50000 |  |  | Cd Min: | 0.01655 | at alpha= | -2 | deg
Mach: | 0.1 |  |  | Cl=0 at alpha= | -4.12 | deg
|  |  |  | @ Cl=0.1, Cd= | 0.016633
|  |  |  | @ Cl=0.4, Cd= | 0.016935
|  |  |  | @ Cl=0.6, Cd= | 0.017895
alpha (deg) | Cl | Cd | Cm | Cl/Cd
-19 | -0.491 | 0.35215 | -0.028 | -1.395
-18.5 | -0.509 | 0.31182 | -0.028 | -1.632
-18 | -0.526 | 0.30264 | -0.028 | -1.738
-17.5 | -0.542 | 0.28176 | -0.028 | -1.924
-17 | -0.557 | 0.25563 | -0.029 | -2.18
-16.5 | -0.571 | 0.23234 | -0.029 | -2.458
-16 | -0.583 | 0.22251 | -0.03 | -2.621
-15.5 | -0.593 | 0.2004 | -0.03 | -2.961
-15 | -0.601 | 0.19229 | -0.03 | -3.126
-14.5 | -0.606 | 0.17687 | -0.031 | -3.426
-14 | -0.608 | 0.16691 | -0.031 | -3.643
-13.5 | -0.607 | 0.1533 | -0.032 | -3.959
-13 | -0.602 | 0.14061 | -0.032 | -4.282
-12.5 | -0.594 | 0.13155 | -0.032 | -4.513
-12 | -0.581 | 0.12057 | -0.032 | -4.821
-11.5 | -0.565 | 0.11203 | -0.033 | -5.045
-11 | -0.545 | 0.10397 | -0.033 | -5.243
-10.5 | -0.521 | 0.09639 | -0.034 | -5.409
-10 | -0.493 | 0.08853 | -0.034 | -5.566
-9.5 | -0.46 | 0.08182 | -0.034 | -5.62
-9 | -0.425 | 0.07634 | -0.035 | -5.563
-8.5 | -0.387 | 0.07115 | -0.035 | -5.445
-8 | -0.348 | 0.06643 | -0.036 | -5.244
-7.5 | -0.308 | 0.0622 | -0.037 | -4.945
-7 | -0.265 | 0.05806 | -0.038 | -4.57
-6.5 | -0.222 | 0.05437 | -0.04 | -4.08
-6 | -0.177 | 0.05123 | -0.041 | -3.458
-5.5 | -0.131 | 0.04834 | -0.043 | -2.72
-5 | -0.085 | 0.04593 | -0.044 | -1.85
-4.5 | -0.038 | 0.04293 | -0.049 | -0.884
-4 | 0.012 | 0.01773 | -0.089 | 0.693
-3.5 | 0.072 | 0.0166 | -0.09 | 4.326
-3 | 0.132 | 0.01667 | -0.09 | 7.891
-2.5 | 0.191 | 0.0167 | -0.091 | 11.468
-2 | 0.252 | 0.01655 | -0.091 | 15.203
-1.5 | 0.312 | 0.01658 | -0.092 | 18.795
-1 | 0.371 | 0.01665 | -0.092 | 22.315
-0.5 | 0.431 | 0.01724 | -0.092 | 25.019
0 | 0.487 | 0.01712 | -0.093 | 28.466
0.5 | 0.546 | 0.01741 | -0.093 | 31.383
1 | 0.605 | 0.01794 | -0.093 | 33.714
1.5 | 0.663 | 0.01834 | -0.094 | 36.163
2 | 0.722 | 0.01886 | -0.093 | 38.263
2.5 | 0.78 | 0.01945 | -0.093 | 40.09
3 | 0.837 | 0.0201 | -0.094 | 41.662
3.5 | 0.894 | 0.02075 | -0.094 | 43.089
4 | 0.95 | 0.02149 | -0.094 | 44.195
4.5 | 1.004 | 0.02231 | -0.094 | 45.031
5 | 1.056 | 0.02237 | -0.094 | 47.237
5.5 | 1.105 | 0.02345 | -0.094 | 47.121
6 | 1.151 | 0.02472 | -0.094 | 46.572
6.5 | 1.196 | 0.02678 | -0.095 | 44.667
7 | 1.237 | 0.0283 | -0.095 | 43.708
7.5 | 1.288 | 0.0305 | -0.096 | 42.241
8 | 1.323 | 0.03217 | -0.096 | 41.112
8.5 | 1.127 | 0.0635 | -0.042 | 17.742
9 | 1.151 | 0.06833 | -0.037 | 16.844
9.5 | 1.173 | 0.07294 | -0.036 | 16.087
10 | 1.192 | 0.07939 | -0.035 | 15.012
10.5 | 1.206 | 0.0858 | -0.035 | 14.06
11 | 1.217 | 0.09214 | -0.034 | 13.203
11.5 | 1.223 | 0.10084 | -0.034 | 12.123
12 | 1.224 | 0.10789 | -0.034 | 11.347
12.5 | 1.222 | 0.1165 | -0.034 | 10.486
13 | 1.215 | 0.12867 | -0.033 | 9.441

## 4. Re 50k Mach 0.10 (2)
BIGFOIL.COM POLAR EXPORT
JWL041
JWL041 11/3.5 |  |  |  | Cl Max: | 1.2959 | at alpha= | 12.5 | deg
XFOIL ncrit=9 |  |  |  | L/D Max: | 26.2323 | at alpha= | 11 | deg
Re: | 50000 |  |  | Cd Min: | 0.23751 | at alpha= | -20 | deg
Mach: | 0.1 |  |  | Cl=0 at alpha= | -0.7239 | deg
|  |  |  | @ Cl=0.1, Cd= | 0.029034
|  |  |  | @ Cl=0.4, Cd= | 0.034857
|  |  |  | @ Cl=0.6, Cd= | 0.039402
alpha (deg) | Cl | Cd | Cm | Cl/Cd
-20 | -0.5812 | 0.23751 | 0.0132 | -2.4471
-19.5 | -0.5733 | 0.23738 | 0.0079 | -2.4151
-19 | -0.5523 | 0.22711 | 0.0054 | -2.4319
-18.5 | -0.5317 | 0.21943 | 0.0033 | -2.4231
-18 | -0.5201 | 0.216 | -0.0008 | -2.4079
-17.5 | -0.5181 | 0.21585 | -0.0058 | -2.4003
-17 | -0.4852 | 0.20164 | -0.006 | -2.4063
-16.5 | -0.4717 | 0.19654 | -0.0091 | -2.4
-16 | -0.4813 | 0.1995 | -0.0145 | -2.4125
-15.5 | -0.4411 | 0.18361 | -0.0139 | -2.4024
-15 | -0.4419 | 0.18229 | -0.018 | -2.4242
-14.5 | -0.4163 | 0.17167 | -0.0188 | -2.425
-14 | -0.4078 | 0.16699 | -0.0212 | -2.4421
-13.5 | -0.3939 | 0.15977 | -0.0229 | -2.4654
-13 | -0.3923 | 0.15626 | -0.0253 | -2.5106
-12.5 | -0.37 | 0.14739 | -0.0256 | -2.5103
-12 | -0.3897 | 0.14701 | -0.0292 | -2.6508
-11.5 | -0.355 | 0.1361 | -0.0281 | -2.6084
-11 | -0.3441 | 0.12968 | -0.0285 | -2.6535
-10.5 | -0.3399 | 0.12408 | -0.0291 | -2.7394
-10 | -0.3476 | 0.12005 | -0.0299 | -2.8955
-9.5 | -0.3555 | 0.11643 | -0.0298 | -3.0533
-9 | -0.3557 | 0.11122 | -0.0285 | -3.1982
-8.5 | -0.3269 | 0.10272 | -0.0259 | -3.1824
-8 | -0.3249 | 0.09764 | -0.0234 | -3.3275
-7.5 | -0.3304 | 0.09333 | -0.02 | -3.5401
-7 | -0.36 | 0.09101 | -0.0145 | -3.9556
-6.5 | -0.3568 | 0.08571 | -0.0092 | -4.1629
-6 | -0.3862 | 0.0832 | -0.0016 | -4.6418
-5 | -0.4261 | 0.05232 | -0.0396 | -8.1441
-4.5 | -0.3832 | 0.04173 | -0.046 | -9.1828
-4 | -0.3401 | 0.03696 | -0.0466 | -9.2018
-3.5 | -0.2945 | 0.03327 | -0.0468 | -8.8518
-3 | -0.2501 | 0.03069 | -0.0463 | -8.1492
-2.5 | -0.2076 | 0.02908 | -0.0455 | -7.1389
-2 | -0.1683 | 0.02809 | -0.0441 | -5.9915
-1.5 | -0.1273 | 0.0272 | -0.0427 | -4.6801
-1 | -0.055 | 0.02578 | -0.0439 | -2.1334
-0.5 | 0.0446 | 0.02786 | -0.0552 | 1.6009
0 | 0.1291 | 0.02965 | -0.0625 | 4.3541
0.5 | 0.2058 | 0.03123 | -0.0679 | 6.5898
1 | 0.2793 | 0.03269 | -0.0723 | 8.5439
1.5 | 0.3551 | 0.03397 | -0.0765 | 10.4533
2 | 0.4194 | 0.03524 | -0.0787 | 11.9012
2.5 | 0.4729 | 0.03675 | -0.0792 | 12.868
3 | 0.5286 | 0.03827 | -0.0799 | 13.8124
3.5 | 0.5976 | 0.03925 | -0.0816 | 15.2255
4 | 0.6337 | 0.04153 | -0.08 | 15.2588
4.5 | 0.7134 | 0.04177 | -0.0819 | 17.0792
5 | 0.7278 | 0.04542 | -0.0785 | 16.0238
5.5 | 0.769 | 0.04779 | -0.0772 | 16.0912
6 | 0.8025 | 0.05071 | -0.0755 | 15.8253
6.5 | 0.8216 | 0.05488 | -0.0733 | 14.9708
7 | 0.8584 | 0.05779 | -0.0717 | 14.8538
7.5 | 0.8584 | 0.0639 | -0.0696 | 13.4335
8 | 0.9094 | 0.06565 | -0.0679 | 13.8522
8.5 | 0.8834 | 0.07459 | -0.0666 | 11.8434
9.5 | 1.1029 | 0.06119 | -0.0559 | 18.0242
10 | 0.9807 | 0.08342 | -0.059 | 11.7562
10.5 | 0.9793 | 0.08941 | -0.0572 | 10.9529
11 | 1.24 | 0.04727 | -0.031 | 26.2323
11.5 | 1.2426 | 0.05306 | -0.027 | 23.4188
12 | 1.2752 | 0.05909 | -0.0248 | 21.5806
12.5 | 1.2959 | 0.06591 | -0.023 | 19.6617
13 | 1.2657 | 0.07471 | -0.0209 | 16.9415
13.5 | 1.2223 | 0.08584 | -0.0221 | 14.2393
14 | 1.1662 | 0.10029 | -0.0274 | 11.6283
15 | 0.971 | 0.1663 | -0.0677 | 5.8388
16 | 0.9187 | 0.20788 | -0.0954 | 4.4194
16.5 | 0.9398 | 0.21657 | -0.0976 | 4.3395
17 | 0.9381 | 0.22141 | -0.1032 | 4.2369
17.5 | 0.9665 | 0.2325 | -0.1047 | 4.157

## 5. Re 50k Mach 0.25 (1)
BIGFOIL.COM POLAR EXPORT
JWL041
JWL041 11/3.5 |  |  |  | Cl Max: | 1.336 | at alpha= | 8 | deg
JavaFoil+Calcfoil stall+Eppler ext transition |  |  |  | L/D Max: | 46.599 | at alpha= | 5 | deg
Re: | 50000 |  |  | Cd Min: | 0.0168 | at alpha= | -1.5 | deg
Mach: | 0.25 |  |  | Cl=0 at alpha= | -4.102 | deg
|  |  |  | @ Cl=0.1, Cd= | 0.016854
|  |  |  | @ Cl=0.4, Cd= | 0.017046
|  |  |  | @ Cl=0.6, Cd= | 0.018034
alpha (deg) | Cl | Cd | Cm | Cl/Cd
-17 | -0.244 | 0.52451 | -0.026 | -0.465
-16.5 | -0.296 | 0.42362 | -0.026 | -0.699
-16 | -0.343 | 0.35237 | -0.027 | -0.973
-15.5 | -0.385 | 0.30147 | -0.028 | -1.276
-15 | -0.422 | 0.26932 | -0.029 | -1.568
-14.5 | -0.455 | 0.24321 | -0.03 | -1.871
-14 | -0.483 | 0.21202 | -0.031 | -2.278
-13.5 | -0.505 | 0.19191 | -0.031 | -2.632
-13 | -0.522 | 0.17174 | -0.032 | -3.037
-12.5 | -0.532 | 0.1567 | -0.032 | -3.393
-12 | -0.535 | 0.13889 | -0.033 | -3.855
-11.5 | -0.533 | 0.12796 | -0.033 | -4.164
-11 | -0.524 | 0.1146 | -0.034 | -4.57
-10.5 | -0.509 | 0.1043 | -0.034 | -4.878
-10 | -0.486 | 0.09635 | -0.035 | -5.047
-9.5 | -0.457 | 0.08789 | -0.035 | -5.205
-9 | -0.425 | 0.08105 | -0.036 | -5.248
-8.5 | -0.39 | 0.07524 | -0.036 | -5.186
-8 | -0.352 | 0.06867 | -0.037 | -5.132
-7.5 | -0.312 | 0.06353 | -0.038 | -4.916
-7 | -0.27 | 0.05926 | -0.039 | -4.56
-6.5 | -0.226 | 0.05566 | -0.04 | -4.067
-6 | -0.181 | 0.05206 | -0.042 | -3.479
-5.5 | -0.135 | 0.04908 | -0.043 | -2.743
-5 | -0.087 | 0.04649 | -0.044 | -1.873
-4.5 | -0.039 | 0.0441 | -0.046 | -0.879
-4 | 0.01 | 0.03971 | -0.057 | 0.261
-3.5 | 0.074 | 0.01685 | -0.092 | 4.376
-3 | 0.135 | 0.01686 | -0.093 | 8.014
-2.5 | 0.197 | 0.01688 | -0.093 | 11.655
-2 | 0.258 | 0.01683 | -0.094 | 15.356
-1.5 | 0.32 | 0.0168 | -0.094 | 19.064
-1 | 0.382 | 0.01699 | -0.095 | 22.462
-0.5 | 0.443 | 0.01718 | -0.095 | 25.795
0 | 0.5 | 0.01773 | -0.095 | 28.22
0.5 | 0.561 | 0.01767 | -0.095 | 31.736
1 | 0.621 | 0.01823 | -0.096 | 34.048
1.5 | 0.681 | 0.01872 | -0.096 | 36.36
2 | 0.741 | 0.01927 | -0.095 | 38.432
2.5 | 0.8 | 0.01993 | -0.096 | 40.169
3 | 0.859 | 0.02056 | -0.096 | 41.783
3.5 | 0.917 | 0.02131 | -0.096 | 43.011
4 | 0.973 | 0.02212 | -0.096 | 43.994
4.5 | 1.029 | 0.02303 | -0.096 | 44.662
5 | 1.081 | 0.0232 | -0.096 | 46.599
5.5 | 1.13 | 0.02444 | -0.096 | 46.227
6 | 1.176 | 0.02587 | -0.096 | 45.45
6.5 | 1.219 | 0.02816 | -0.097 | 43.286
7 | 1.257 | 0.02995 | -0.097 | 41.976
7.5 | 1.308 | 0.0322 | -0.098 | 40.634
8 | 1.336 | 0.03407 | -0.098 | 39.227
8.5 | 1.139 | 0.06497 | -0.038 | 17.529
9 | 1.159 | 0.07022 | -0.037 | 16.511
9.5 | 1.174 | 0.07701 | -0.036 | 15.25
10 | 1.184 | 0.08259 | -0.036 | 14.331
10.5 | 1.186 | 0.09111 | -0.035 | 13.02
11 | 1.182 | 0.09971 | -0.034 | 11.856
11.5 | 1.171 | 0.10856 | -0.034 | 10.786
12 | 1.153 | 0.11924 | -0.034 | 9.666
12.5 | 1.126 | 0.13182 | -0.033 | 8.546
13 | 1.093 | 0.14867 | -0.033 | 7.355

## 6. Re 50k Mach 0.25 (2)
BIGFOIL.COM POLAR EXPORT
JWL041
JWL041 11/3.5 |  |  |  | Cl Max: | 1.2198 | at alpha= | 11.5 | deg
XFOIL ncrit=9 |  |  |  | L/D Max: | 20.1653 | at alpha= | 11.5 | deg
Re: | 50000 |  |  | Cd Min: | 0.24638 | at alpha= | -19.5 | deg
Mach: | 0.25 |  |  | Cl=0 at alpha= | -0.75521 | deg
|  |  |  | @ Cl=0.1, Cd= | 0.029604
|  |  |  | @ Cl=0.4, Cd= | 0.035631
|  |  |  | @ Cl=0.6, Cd= | 0.041648
alpha (deg) | Cl | Cd | Cm | Cl/Cd
-20 | -0.5918 | 0.24301 | 0.0134 | -2.4353
-19.5 | -0.5883 | 0.24638 | 0.0075 | -2.3878
-19 | -0.5556 | 0.22898 | 0.0068 | -2.4264
-18.5 | -0.5377 | 0.22293 | 0.0036 | -2.412
-18 | -0.5317 | 0.22295 | -0.0016 | -2.3848
-17.5 | -0.5076 | 0.21161 | -0.0036 | -2.3988
-17 | -0.4876 | 0.20434 | -0.0059 | -2.3862
-16.5 | -0.4794 | 0.20164 | -0.0101 | -2.3775
-16 | -0.46 | 0.19296 | -0.0123 | -2.3839
-15.5 | -0.4422 | 0.18642 | -0.0144 | -2.3721
-15 | -0.4528 | 0.18866 | -0.0194 | -2.4001
-14.5 | -0.4128 | 0.17361 | -0.019 | -2.3777
-14 | -0.4156 | 0.17215 | -0.0228 | -2.4142
-13.5 | -0.3872 | 0.16139 | -0.0231 | -2.3992
-13 | -0.4006 | 0.16141 | -0.0269 | -2.4819
-12.5 | -0.3658 | 0.14968 | -0.0264 | -2.4439
-12 | -0.3601 | 0.14398 | -0.0282 | -2.501
-11.5 | -0.3597 | 0.1401 | -0.0297 | -2.5675
-11 | -0.3409 | 0.13231 | -0.0295 | -2.5765
-10.5 | -0.3292 | 0.12575 | -0.0296 | -2.6179
-10 | -0.3249 | 0.12015 | -0.0297 | -2.7041
-9.5 | -0.3239 | 0.11502 | -0.0295 | -2.816
-9 | -0.315 | 0.10925 | -0.028 | -2.8833
-8.5 | -0.3121 | 0.10415 | -0.0264 | -2.9966
-8 | -0.3141 | 0.09945 | -0.0241 | -3.1584
-7.5 | -0.3281 | 0.09592 | -0.0206 | -3.4206
-7 | -0.3615 | 0.09397 | -0.0149 | -3.847
-6.5 | -0.3405 | 0.08718 | -0.0105 | -3.9057
-6 | -0.3867 | 0.08599 | -0.0019 | -4.497
-5 | -0.4389 | 0.05753 | -0.0371 | -7.6291
-4.5 | -0.4036 | 0.04629 | -0.0446 | -8.7189
-4 | -0.3658 | 0.04118 | -0.0448 | -8.883
-3.5 | -0.3164 | 0.03582 | -0.047 | -8.8331
-3 | -0.2712 | 0.03283 | -0.0468 | -8.2607
-2.5 | -0.2269 | 0.03079 | -0.0463 | -7.3693
-2 | -0.1848 | 0.02956 | -0.0453 | -6.2517
-1.5 | -0.1232 | 0.02892 | -0.0474 | -4.26
-1 | -0.0517 | 0.0278 | -0.0478 | -1.8597
-0.5 | 0.0539 | 0.02867 | -0.0587 | 1.88
0 | 0.1383 | 0.03038 | -0.0656 | 4.5523
0.5 | 0.2155 | 0.03195 | -0.0707 | 6.7449
1 | 0.2907 | 0.0334 | -0.0749 | 8.7036
1.5 | 0.365 | 0.0347 | -0.0785 | 10.5187
2 | 0.4214 | 0.0362 | -0.0794 | 11.6409
2.5 | 0.4743 | 0.03788 | -0.0797 | 12.5211
3 | 0.5344 | 0.03942 | -0.0807 | 13.5566
3.5 | 0.5913 | 0.04101 | -0.081 | 14.4184
4 | 0.6265 | 0.04359 | -0.0793 | 14.3726
4.5 | 0.6949 | 0.04471 | -0.0801 | 15.5424
5 | 0.7074 | 0.04878 | -0.0771 | 14.5018
5.5 | 0.7767 | 0.04979 | -0.0773 | 15.5995
6 | 0.7681 | 0.0557 | -0.074 | 13.7899
6.5 | 0.8299 | 0.05726 | -0.0732 | 14.4935
7 | 0.8105 | 0.06459 | -0.0708 | 12.5484
7.5 | 0.8599 | 0.06718 | -0.0695 | 12.7999
8 | 0.8415 | 0.0751 | -0.0683 | 11.2051
8.5 | 0.8786 | 0.07879 | -0.0667 | 11.1512
9 | 0.8696 | 0.08647 | -0.0663 | 10.0567
9.5 | 0.8858 | 0.09211 | -0.0653 | 9.6168
10 | 0.9062 | 0.09715 | -0.0638 | 9.3278
10.5 | 0.9623 | 0.09632 | -0.0583 | 9.9907
11 | 0.9557 | 0.10332 | -0.0576 | 9.2499
11.5 | 1.2198 | 0.06049 | -0.0236 | 20.1653
12 | 1.2152 | 0.06831 | -0.0221 | 17.7895
12.5 | 1.2088 | 0.0772 | -0.0217 | 15.658
13 | 1.1592 | 0.09067 | -0.026 | 12.7848
13.5 | 1.1034 | 0.10767 | -0.0342 | 10.248
15 | 0.9399 | 0.18127 | -0.0799 | 5.1851
16 | 0.9311 | 0.21246 | -0.099 | 4.3825
16.5 | 0.9438 | 0.21942 | -0.1027 | 4.3013

## 7. Re 50k Mach 0.50 (1)
BIGFOIL.COM POLAR EXPORT
JWL041
JWL041 11/3.5 |  |  |  | Cl Max: | 1.323 | at alpha= | 7 | deg
JavaFoil+Calcfoil stall+Eppler ext transition |  |  |  | L/D Max: | 42.088 | at alpha= | 4 | deg
Re: | 50000 |  |  | Cd Min: | 0.01778 | at alpha= | -2.5 | deg
Mach: | 0.5 |  |  | Cl=0 at alpha= | -4.1018 | deg
|  |  |  | @ Cl=0.1, Cd= | 0.031782
|  |  |  | @ Cl=0.4, Cd= | 0.01803
|  |  |  | @ Cl=0.6, Cd= | 0.019197
alpha (deg) | Cl | Cd | Cm | Cl/Cd
-20 | -0.851 | 0.43612 | -0.05 | -1.95
-19.5 | -0.825 | 0.42538 | -0.05 | -1.939
-19 | -0.799 | 0.42089 | -0.05 | -1.899
-18.5 | -0.773 | 0.41941 | -0.05 | -1.844
-18 | -0.747 | 0.40659 | -0.051 | -1.838
-17.5 | -0.721 | 0.4124 | -0.051 | -1.749
-17 | -0.692 | 0.36045 | -0.047 | -1.921
-16.5 | -0.666 | 0.36204 | -0.047 | -1.839
-16 | -0.64 | 0.35353 | -0.047 | -1.809
-15.5 | -0.613 | 0.35121 | -0.047 | -1.746
-15 | -0.587 | 0.51429 | -0.047 | -1.141
-14.5 | -0.561 | 0.32166 | -0.047 | -1.743
-14 | -0.534 | 0.32368 | -0.048 | -1.65
-13.5 | -0.508 | 0.31923 | -0.048 | -1.59
-13 | -0.479 | 0.29175 | -0.043 | -1.643
-12.5 | -0.453 | 0.25868 | -0.043 | -1.75
-12 | -0.426 | 0.25764 | -0.043 | -1.654
-11.5 | -0.399 | 0.26196 | -0.043 | -1.525
-11 | -0.373 | 0.26245 | -0.043 | -1.42
-10.5 | -0.346 | 0.25941 | -0.043 | -1.334
-10 | -0.319 | 0.25654 | -0.043 | -1.244
-9.5 | -0.292 | 0.20074 | -0.037 | -1.453
-9 | -0.265 | 0.20644 | -0.037 | -1.282
-8.5 | -0.238 | 0.19965 | -0.037 | -1.191
-8 | -0.211 | 0.16216 | -0.038 | -1.301
-7.5 | -0.288 | 0.0881 | -0.039 | -3.273
-7 | -0.272 | 0.07477 | -0.04 | -3.634
-6.5 | -0.237 | 0.06503 | -0.041 | -3.646
-6 | -0.194 | 0.05785 | -0.043 | -3.357
-5.5 | -0.146 | 0.05344 | -0.046 | -2.741
-5 | -0.096 | 0.04989 | -0.048 | -1.918
-4.5 | -0.043 | 0.04675 | -0.049 | -0.916
-4 | 0.011 | 0.04404 | -0.051 | 0.257
-3.5 | 0.067 | 0.04039 | -0.062 | 1.662
-3 | 0.15 | 0.01874 | -0.103 | 8.027
-2.5 | 0.219 | 0.01778 | -0.104 | 12.341
-2 | 0.289 | 0.01788 | -0.104 | 16.134
-1.5 | 0.358 | 0.01795 | -0.105 | 19.926
-1 | 0.426 | 0.01808 | -0.105 | 23.573
-0.5 | 0.495 | 0.01838 | -0.106 | 26.92
0 | 0.557 | 0.01878 | -0.106 | 29.643
0.5 | 0.624 | 0.01943 | -0.106 | 32.112
1 | 0.69 | 0.01969 | -0.107 | 35.058
1.5 | 0.757 | 0.02053 | -0.107 | 36.873
2 | 0.822 | 0.02128 | -0.107 | 38.647
2.5 | 0.887 | 0.02213 | -0.106 | 40.072
3 | 0.95 | 0.02309 | -0.106 | 41.138
3.5 | 1.012 | 0.02419 | -0.106 | 41.813
4 | 1.072 | 0.02547 | -0.106 | 42.088
4.5 | 1.13 | 0.02697 | -0.106 | 41.876
5 | 1.179 | 0.02883 | -0.105 | 40.894
5.5 | 1.223 | 0.03023 | -0.105 | 40.478
6 | 1.262 | 0.03273 | -0.104 | 38.574
6.5 | 1.311 | 0.03631 | -0.106 | 36.117
7 | 1.323 | 0.03876 | -0.106 | 34.149
7.5 | 1.113 | 0.06555 | -0.039 | 16.982
8 | 1.061 | 0.07931 | -0.036 | 13.376
8.5 | 0.683 | 0.16147 | -0.035 | 4.23
9 | 0.71 | 0.16394 | -0.035 | 4.329
9.5 | 0.736 | 0.16347 | -0.036 | 4.505
10 | 0.763 | 0.17813 | -0.039 | 4.285
10.5 | 0.791 | 0.24902 | -0.045 | 3.176
11 | 0.817 | 0.25311 | -0.045 | 3.229
11.5 | 0.844 | 0.25024 | -0.047 | 3.373
12 | 0.872 | 0.26715 | -0.052 | 3.264

## 8. Re 50k Mach 0.50 (2)
BIGFOIL.COM POLAR EXPORT
JWL041
JWL041 11/3.5 |  |  |  | Cl Max: | 1.1541 | at alpha= | 20 | deg
XFOIL ncrit=9 |  |  |  | L/D Max: | 11.554 | at alpha= | 3.5 | deg
Re: | 50000 |  |  | Cd Min: | 0.30288 | at alpha= | 20 | deg
Mach: | 0.5 |  |  | Cl=0 at alpha= | -0.98324 | deg
|  |  |  | @ Cl=0.1, Cd= | 0.033122
|  |  |  | @ Cl=0.4, Cd= | 0.039805
|  |  |  | @ Cl=0.6, Cd= | 0.052811
alpha (deg) | Cl | Cd | Cm | Cl/Cd
-20 | -0.6343 | 0.2615 | 0.0179 | -2.4256
-19.5 | -0.6121 | 0.25384 | 0.0139 | -2.4114
-19 | -0.596 | 0.25093 | 0.0085 | -2.3752
-18.5 | -0.5739 | 0.24182 | 0.0046 | -2.3733
-18 | -0.5488 | 0.23217 | 0.0018 | -2.3638
-17.5 | -0.5309 | 0.22694 | -0.0026 | -2.3394
-16.5 | -0.488 | 0.21107 | -0.0092 | -2.312
-16 | -0.4755 | 0.20776 | -0.0135 | -2.2887
-15.5 | -0.4513 | 0.19786 | -0.0159 | -2.2809
-15 | -0.4323 | 0.19123 | -0.0187 | -2.2606
-14.5 | -0.4231 | 0.18708 | -0.0225 | -2.2616
-14 | -0.3963 | 0.17735 | -0.0237 | -2.2346
-13.5 | -0.3851 | 0.17187 | -0.0266 | -2.2406
-13 | -0.3702 | 0.16592 | -0.0284 | -2.2312
-12.5 | -0.3506 | 0.15777 | -0.0297 | -2.2222
-12 | -0.3549 | 0.15593 | -0.0321 | -2.276
-11.5 | -0.3278 | 0.14614 | -0.0322 | -2.2431
-11 | -0.3127 | 0.13916 | -0.0326 | -2.2471
-10.5 | -0.3059 | 0.1335 | -0.0331 | -2.2914
-10 | -0.3113 | 0.13 | -0.0334 | -2.3946
-9.5 | -0.3094 | 0.12513 | -0.0327 | -2.4726
-9 | -0.2902 | 0.11727 | -0.031 | -2.4746
-8.5 | -0.2882 | 0.11217 | -0.0292 | -2.5693
-8 | -0.2849 | 0.10683 | -0.0267 | -2.6669
-7.5 | -0.2821 | 0.10187 | -0.0231 | -2.7692
-7 | -0.3025 | 0.09922 | -0.0183 | -3.0488
-6.5 | -0.3299 | 0.09688 | -0.0124 | -3.4052
-6 | -0.3346 | 0.09186 | -0.0073 | -3.6425
-5.5 | -0.3386 | 0.08705 | -0.0018 | -3.8897
-5 | -0.4347 | 0.0786 | -0.0176 | -5.5305
-4.5 | -0.4441 | 0.07063 | -0.0212 | -6.2877
-4 | -0.4406 | 0.06178 | -0.0287 | -7.1318
-3.5 | -0.4158 | 0.05365 | -0.0349 | -7.7502
-3 | -0.3703 | 0.04563 | -0.0425 | -8.1153
-2.5 | -0.302 | 0.04021 | -0.0492 | -7.5106
-2 | -0.1916 | 0.03663 | -0.0601 | -5.2307
-1.5 | -0.0896 | 0.03496 | -0.0676 | -2.5629
-1 | -0.0018 | 0.03396 | -0.0716 | -0.053004
-0.5 | 0.0519 | 0.03291 | -0.067 | 1.577
0 | 0.1516 | 0.03335 | -0.0742 | 4.5457
0.5 | 0.2268 | 0.03501 | -0.0778 | 6.4781
1 | 0.2945 | 0.03678 | -0.0798 | 8.0071
1.5 | 0.3599 | 0.03867 | -0.0813 | 9.307
2 | 0.4274 | 0.04058 | -0.0827 | 10.5323
2.5 | 0.4669 | 0.04317 | -0.0813 | 10.8154
3 | 0.5147 | 0.04582 | -0.0807 | 11.2331
3.5 | 0.5621 | 0.04865 | -0.0801 | 11.554
4 | 0.5937 | 0.05221 | -0.0785 | 11.3714
4.5 | 0.6312 | 0.05579 | -0.0775 | 11.3139
5 | 0.6649 | 0.05979 | -0.0764 | 11.1206
5.5 | 0.6821 | 0.06464 | -0.0749 | 10.5523
6 | 0.7217 | 0.06885 | -0.0742 | 10.4822
6.5 | 0.7348 | 0.07445 | -0.0732 | 9.8697
7 | 0.7472 | 0.08035 | -0.0725 | 9.2993
7.5 | 0.7743 | 0.08585 | -0.0721 | 9.0192
8 | 0.7923 | 0.09203 | -0.0719 | 8.6091
8.5 | 0.7976 | 0.099 | -0.0721 | 8.0566
9 | 0.832 | 0.10476 | -0.0715 | 7.942
9.5 | 0.8288 | 0.11255 | -0.0726 | 7.3638
10 | 0.8511 | 0.11909 | -0.0725 | 7.1467
10.5 | 0.8661 | 0.12583 | -0.0726 | 6.8831
11.5 | 0.902 | 0.13864 | -0.0721 | 6.5061
12 | 0.9106 | 0.14672 | -0.0739 | 6.2064
12.5 | 0.9229 | 0.15492 | -0.0758 | 5.9573
13 | 0.9389 | 0.16304 | -0.0777 | 5.7587
13.5 | 0.9343 | 0.17428 | -0.0846 | 5.3609
14 | 0.945 | 0.18428 | -0.0893 | 5.1281
14.5 | 0.9542 | 0.1948 | -0.0951 | 4.8984
15 | 0.9698 | 0.20664 | -0.1008 | 4.6932
15.5 | 0.9686 | 0.22164 | -0.1125 | 4.3701
16 | 0.9997 | 0.23418 | -0.1153 | 4.2689
16.5 | 1.007 | 0.24005 | -0.1218 | 4.195
17 | 1.039 | 0.25293 | -0.1244 | 4.1079
17.5 | 1.0474 | 0.25734 | -0.131 | 4.0701
18 | 1.0788 | 0.27115 | -0.1338 | 3.9786
18.5 | 1.0885 | 0.27483 | -0.1407 | 3.9606
19 | 1.1133 | 0.28566 | -0.1447 | 3.8973
19.5 | 1.1327 | 0.29297 | -0.1499 | 3.8663
20 | 1.1541 | 0.30288 | -0.1549 | 3.8104

## 9. Re 100k Mach 0.00 (1)
BIGFOIL.COM POLAR EXPORT
JWL041
JWL041 11/3.5 |  |  |  | Cl Max: | 1.386 | at alpha= | 9 | deg
JavaFoil+Calcfoil stall+Eppler ext transition |  |  |  | L/D Max: | 62.653 | at alpha= | 5.5 | deg
Re: | 100000 |  |  | Cd Min: | 0.01044 | at alpha= | -1.5 | deg
Mach: | 0 |  |  | Cl=0 at alpha= | -4.1017 | deg
|  |  |  | @ Cl=0.1, Cd= | 0.013092
|  |  |  | @ Cl=0.4, Cd= | 0.010736
|  |  |  | @ Cl=0.6, Cd= | 0.01329
alpha (deg) | Cl | Cd | Cm | Cl/Cd
-19.5 | -0.52 | 0.27484 | -0.028 | -1.893
-19 | -0.536 | 0.27187 | -0.029 | -1.97
-18.5 | -0.55 | 0.2466 | -0.029 | -2.232
-18 | -0.565 | 0.23605 | -0.029 | -2.392
-17.5 | -0.578 | 0.2263 | -0.03 | -2.554
-17 | -0.59 | 0.20691 | -0.03 | -2.851
-16.5 | -0.601 | 0.18972 | -0.03 | -3.166
-16 | -0.609 | 0.1788 | -0.03 | -3.409
-15.5 | -0.616 | 0.16726 | -0.031 | -3.685
-15 | -0.621 | 0.15563 | -0.031 | -3.99
-14.5 | -0.623 | 0.14665 | -0.031 | -4.249
-14 | -0.622 | 0.1375 | -0.031 | -4.526
-13.5 | -0.618 | 0.12815 | -0.032 | -4.826
-13 | -0.611 | 0.11971 | -0.032 | -5.106
-12.5 | -0.601 | 0.11255 | -0.033 | -5.338
-12 | -0.587 | 0.10325 | -0.033 | -5.681
-11.5 | -0.569 | 0.09589 | -0.033 | -5.931
-11 | -0.547 | 0.08996 | -0.034 | -6.085
-10.5 | -0.523 | 0.08361 | -0.034 | -6.252
-10 | -0.493 | 0.07776 | -0.035 | -6.342
-9.5 | -0.46 | 0.07291 | -0.035 | -6.307
-9 | -0.424 | 0.0681 | -0.036 | -6.231
-8.5 | -0.387 | 0.06335 | -0.036 | -6.106
-8 | -0.348 | 0.0596 | -0.037 | -5.832
-7.5 | -0.307 | 0.05584 | -0.038 | -5.494
-7 | -0.265 | 0.05228 | -0.04 | -5.062
-6.5 | -0.221 | 0.04886 | -0.042 | -4.528
-6 | -0.177 | 0.04612 | -0.043 | -3.83
-5.5 | -0.131 | 0.04304 | -0.047 | -3.054
-5 | -0.104 | 0.0147 | -0.088 | -7.076
-4.5 | -0.047 | 0.01338 | -0.089 | -3.479
-4 | 0.012 | 0.01325 | -0.089 | 0.925
-3.5 | 0.071 | 0.01314 | -0.09 | 5.44
-3 | 0.131 | 0.01304 | -0.09 | 10.04
-2.5 | 0.191 | 0.01305 | -0.091 | 14.606
-2 | 0.25 | 0.0127 | -0.091 | 19.721
-1.5 | 0.31 | 0.01044 | -0.092 | 29.72
-1 | 0.37 | 0.01065 | -0.092 | 34.717
-0.5 | 0.429 | 0.01082 | -0.092 | 39.676
0 | 0.487 | 0.01064 | -0.093 | 45.791
0.5 | 0.546 | 0.0107 | -0.093 | 51.061
1 | 0.605 | 0.01353 | -0.093 | 44.708
1.5 | 0.664 | 0.01395 | -0.094 | 47.578
2 | 0.722 | 0.01425 | -0.093 | 50.674
2.5 | 0.78 | 0.01479 | -0.093 | 52.767
3 | 0.838 | 0.01535 | -0.094 | 54.625
3.5 | 0.896 | 0.01583 | -0.094 | 56.59
4 | 0.953 | 0.01638 | -0.094 | 58.162
4.5 | 1.009 | 0.01633 | -0.095 | 61.82
5 | 1.063 | 0.01704 | -0.095 | 62.399
5.5 | 1.115 | 0.0178 | -0.095 | 62.653
6 | 1.164 | 0.0192 | -0.096 | 60.633
6.5 | 1.211 | 0.02012 | -0.096 | 60.193
7 | 1.255 | 0.02124 | -0.096 | 59.065
7.5 | 1.292 | 0.02559 | -0.096 | 50.494
8 | 1.328 | 0.02696 | -0.096 | 49.253
8.5 | 1.359 | 0.02848 | -0.096 | 47.723
9 | 1.386 | 0.03006 | -0.096 | 46.106
9.5 | 1.172 | 0.06651 | -0.037 | 17.627
10 | 1.192 | 0.07132 | -0.037 | 16.714
10.5 | 1.208 | 0.07683 | -0.036 | 15.722
11 | 1.22 | 0.08303 | -0.035 | 14.694
11.5 | 1.228 | 0.0886 | -0.035 | 13.861
12 | 1.232 | 0.09587 | -0.035 | 12.853
12.5 | 1.232 | 0.10265 | -0.034 | 12.004
13 | 1.229 | 0.11025 | -0.034 | 11.144
13.5 | 1.221 | 0.11838 | -0.034 | 10.316
14 | 1.21 | 0.12712 | -0.034 | 9.521

## 10. Re 100k Mach 0.00 (2)
BIGFOIL.COM POLAR EXPORT
JWL041
JWL041 11/3.5 |  |  |  | Cl Max: | 1.3586 | at alpha= | 14 | deg
XFOIL ncrit=9 |  |  |  | L/D Max: | 53.7017 | at alpha= | 8.5 | deg
Re: | 100000 |  |  | Cd Min: | 0.24206 | at alpha= | 19 | deg
Mach: | 0 |  |  | Cl=0 at alpha= | -2.4513 | deg
|  |  |  | @ Cl=0.1, Cd= | 0.018914
|  |  |  | @ Cl=0.4, Cd= | 0.016628
|  |  |  | @ Cl=0.6, Cd= | 0.016114
alpha (deg) | Cl | Cd | Cm | Cl/Cd
-20 | -0.5824 | 0.23743 | 0.009 | -2.4529
-19.5 | -0.5576 | 0.22673 | 0.0081 | -2.4593
-19 | -0.5404 | 0.22081 | 0.0051 | -2.4474
-18.5 | -0.5266 | 0.21591 | 0.0008 | -2.439
-18 | -0.5281 | 0.21666 | -0.0057 | -2.4375
-17.5 | -0.4956 | 0.20266 | -0.0053 | -2.4455
-17 | -0.4783 | 0.1964 | -0.0076 | -2.4353
-16.5 | -0.4647 | 0.19072 | -0.011 | -2.4366
-16 | -0.4714 | 0.19054 | -0.0174 | -2.474
-15.5 | -0.4383 | 0.17786 | -0.0167 | -2.4643
-15 | -0.4226 | 0.17167 | -0.0186 | -2.4617
-14.5 | -0.4215 | 0.16793 | -0.0232 | -2.51
-14 | -0.4299 | 0.16429 | -0.0283 | -2.6167
-13.5 | -0.3894 | 0.15261 | -0.0258 | -2.5516
-13 | -0.3814 | 0.14707 | -0.0282 | -2.5933
-12.5 | -0.4065 | 0.14559 | -0.0354 | -2.7921
-12 | -0.3626 | 0.13388 | -0.0313 | -2.7084
-11.5 | -0.3585 | 0.12835 | -0.0334 | -2.7931
-11 | -0.3944 | 0.12608 | -0.0413 | -3.1282
-10.5 | -0.3446 | 0.11565 | -0.0351 | -2.9797
-10 | -0.3732 | 0.11213 | -0.0404 | -3.3283
-9.5 | -0.345 | 0.10386 | -0.0368 | -3.3218
-9 | -0.3585 | 0.09932 | -0.0379 | -3.6095
-8.5 | -0.3751 | 0.09349 | -0.0371 | -4.0122
-8 | -0.3715 | 0.08914 | -0.0328 | -4.1676
-7.5 | -0.4369 | 0.08656 | -0.0308 | -5.0474
-7 | -0.435 | 0.08151 | -0.0243 | -5.3368
-6.5 | -0.4805 | 0.07433 | -0.0325 | -6.4644
-6 | -0.4663 | 0.0708 | -0.0233 | -6.5862
-5.5 | -0.452 | 0.03829 | -0.0482 | -11.8046
-5 | -0.4072 | 0.03299 | -0.0497 | -12.3431
-4.5 | -0.3224 | 0.02849 | -0.0565 | -11.3163
-4 | -0.2386 | 0.02568 | -0.0625 | -9.2913
-3.5 | -0.1576 | 0.02362 | -0.0677 | -6.6723
-3 | -0.082 | 0.02216 | -0.0718 | -3.7004
-2.5 | -0.0071 | 0.0208 | -0.0758 | -0.34135
-2 | 0.0658 | 0.01942 | -0.0788 | 3.3883
-1.5 | 0.1327 | 0.01843 | -0.0789 | 7.2002
-1 | 0.2501 | 0.01755 | -0.0884 | 14.2507
-0.5 | 0.3298 | 0.0171 | -0.0924 | 19.2865
0 | 0.4057 | 0.01659 | -0.0952 | 24.4545
0.5 | 0.4628 | 0.01643 | -0.0946 | 28.168
1 | 0.5299 | 0.01603 | -0.0954 | 33.0568
1.5 | 0.5834 | 0.01609 | -0.0941 | 36.2585
2 | 0.6386 | 0.01617 | -0.0931 | 39.4929
2.5 | 0.6951 | 0.01628 | -0.0923 | 42.6966
3 | 0.7483 | 0.01657 | -0.0911 | 45.1599
4 | 0.8506 | 0.01761 | -0.0885 | 48.3021
4.5 | 0.9042 | 0.01819 | -0.0875 | 49.7086
5 | 0.9523 | 0.01895 | -0.0859 | 50.2533
5.5 | 1.0018 | 0.01975 | -0.0846 | 50.7241
6 | 1.0521 | 0.02053 | -0.0833 | 51.247
6.5 | 1.0983 | 0.02145 | -0.0815 | 51.2028
7 | 1.1473 | 0.02222 | -0.08 | 51.6337
7.5 | 1.1927 | 0.02279 | -0.0777 | 52.3344
8 | 1.2296 | 0.02321 | -0.0741 | 52.9772
8.5 | 1.2636 | 0.02353 | -0.07 | 53.7017
9 | 1.284 | 0.02405 | -0.0641 | 53.3888
9.5 | 1.2954 | 0.02517 | -0.0573 | 51.466
10 | 1.2765 | 0.02812 | -0.0473 | 45.3947
10.5 | 1.2437 | 0.0338 | -0.0387 | 36.7959
11 | 1.229 | 0.03922 | -0.0335 | 31.3361
11.5 | 1.231 | 0.04405 | -0.03 | 27.9455
12 | 1.2523 | 0.04812 | -0.0273 | 26.0245
12.5 | 1.2958 | 0.0521 | -0.0255 | 24.8714
13 | 1.3296 | 0.0571 | -0.0239 | 23.2855
13.5 | 1.3463 | 0.06297 | -0.0222 | 21.38
14 | 1.3586 | 0.07006 | -0.0212 | 19.3919
14.5 | 1.3413 | 0.07929 | -0.0206 | 16.9164
15 | 1.308 | 0.0886 | -0.0217 | 14.763
15.5 | 1.258 | 0.09999 | -0.0262 | 12.5813
16 | 1.1224 | 0.13039 | -0.0471 | 8.608
16.5 | 1.0623 | 0.15562 | -0.0627 | 6.8262
17 | 0.9681 | 0.21209 | -0.0949 | 4.5646
17.5 | 0.9695 | 0.22074 | -0.1011 | 4.392
18 | 0.9893 | 0.2274 | -0.1034 | 4.3505
18.5 | 0.9958 | 0.2356 | -0.109 | 4.2267
19 | 1.0072 | 0.24206 | -0.1137 | 4.161

## 11. Re 100k Mach 0.10 (1)
BIGFOIL.COM POLAR EXPORT
JWL041
JWL041 11/3.5 |  |  |  | Cl Max: | 1.387 | at alpha= | 9 | deg
JavaFoil+Calcfoil stall+Eppler ext transition |  |  |  | L/D Max: | 62.499 | at alpha= | 5.5 | deg
Re: | 100000 |  |  | Cd Min: | 0.01053 | at alpha= | -1.5 | deg
Mach: | 0.1 |  |  | Cl=0 at alpha= | -4.1017 | deg
|  |  |  | @ Cl=0.1, Cd= | 0.013088
|  |  |  | @ Cl=0.4, Cd= | 0.010731
|  |  |  | @ Cl=0.6, Cd= | 0.013215
alpha (deg) | Cl | Cd | Cm | Cl/Cd
-19 | -0.492 | 0.28021 | -0.029 | -1.754
-18.5 | -0.509 | 0.27472 | -0.029 | -1.853
-18 | -0.526 | 0.2441 | -0.029 | -2.156
-17.5 | -0.542 | 0.23025 | -0.03 | -2.356
-17 | -0.558 | 0.21013 | -0.03 | -2.653
-16.5 | -0.571 | 0.19671 | -0.03 | -2.904
-16 | -0.583 | 0.18967 | -0.031 | -3.076
-15.5 | -0.593 | 0.17551 | -0.031 | -3.381
-15 | -0.601 | 0.16152 | -0.031 | -3.722
-14.5 | -0.606 | 0.1498 | -0.031 | -4.046
-14 | -0.608 | 0.14129 | -0.032 | -4.304
-13.5 | -0.607 | 0.13068 | -0.032 | -4.644
-13 | -0.602 | 0.1208 | -0.032 | -4.985
-12.5 | -0.594 | 0.11309 | -0.033 | -5.25
-12 | -0.581 | 0.10606 | -0.033 | -5.482
-11.5 | -0.565 | 0.09724 | -0.033 | -5.813
-11 | -0.545 | 0.09052 | -0.034 | -6.023
-10.5 | -0.522 | 0.08378 | -0.034 | -6.224
-10 | -0.493 | 0.07929 | -0.035 | -6.215
-9.5 | -0.46 | 0.07301 | -0.035 | -6.299
-9 | -0.425 | 0.06825 | -0.036 | -6.224
-8.5 | -0.388 | 0.06415 | -0.036 | -6.042
-8 | -0.348 | 0.05973 | -0.037 | -5.834
-7.5 | -0.308 | 0.056 | -0.038 | -5.494
-7 | -0.266 | 0.05254 | -0.04 | -5.054
-6.5 | -0.222 | 0.04907 | -0.042 | -4.526
-6 | -0.177 | 0.04626 | -0.043 | -3.834
-5.5 | -0.132 | 0.04336 | -0.046 | -3.042
-5 | -0.086 | 0.03861 | -0.056 | -2.236
-4.5 | -0.047 | 0.01335 | -0.089 | -3.502
-4 | 0.012 | 0.01323 | -0.09 | 0.93
-3.5 | 0.072 | 0.01313 | -0.09 | 5.47
-3 | 0.132 | 0.01304 | -0.091 | 10.089
-2.5 | 0.192 | 0.01316 | -0.091 | 14.561
-2 | 0.252 | 0.01271 | -0.092 | 19.797
-1.5 | 0.312 | 0.01053 | -0.092 | 29.621
-1 | 0.372 | 0.01066 | -0.092 | 34.869
-0.5 | 0.431 | 0.01081 | -0.093 | 39.911
0 | 0.49 | 0.01065 | -0.093 | 45.988
0.5 | 0.549 | 0.0107 | -0.093 | 51.266
1 | 0.608 | 0.01361 | -0.094 | 44.664
1.5 | 0.667 | 0.01397 | -0.094 | 47.729
2 | 0.726 | 0.01431 | -0.094 | 50.703
2.5 | 0.784 | 0.01486 | -0.094 | 52.757
3 | 0.842 | 0.01541 | -0.094 | 54.658
3.5 | 0.9 | 0.01591 | -0.094 | 56.586
4 | 0.957 | 0.01648 | -0.095 | 58.103
4.5 | 1.014 | 0.01643 | -0.095 | 61.723
5 | 1.068 | 0.01715 | -0.095 | 62.298
5.5 | 1.12 | 0.01792 | -0.095 | 62.499
6 | 1.169 | 0.01931 | -0.096 | 60.56
6.5 | 1.216 | 0.02028 | -0.097 | 59.963
7 | 1.259 | 0.02143 | -0.097 | 58.767
7.5 | 1.296 | 0.02584 | -0.097 | 50.162
8 | 1.331 | 0.02724 | -0.096 | 48.866
8.5 | 1.362 | 0.0288 | -0.096 | 47.289
9 | 1.387 | 0.03041 | -0.096 | 45.62
9.5 | 1.174 | 0.06698 | -0.037 | 17.521
10 | 1.192 | 0.07227 | -0.036 | 16.494
10.5 | 1.206 | 0.07729 | -0.036 | 15.609
11 | 1.217 | 0.08322 | -0.035 | 14.62
11.5 | 1.223 | 0.08975 | -0.035 | 13.624
12 | 1.224 | 0.09726 | -0.035 | 12.589
12.5 | 1.222 | 0.10334 | -0.034 | 11.822
13 | 1.215 | 0.11228 | -0.034 | 10.82
13.5 | 1.204 | 0.12132 | -0.034 | 9.926
14 | 1.19 | 0.1302 | -0.034 | 9.136

## 12. Re 100k Mach 0.10 (2)
BIGFOIL.COM POLAR EXPORT
JWL041
JWL041 11/3.5 |  |  |  | Cl Max: | 1.3335 | at alpha= | 13.5 | deg
XFOIL ncrit=9 |  |  |  | L/D Max: | 53.2912 | at alpha= | 8.5 | deg
Re: | 100000 |  |  | Cd Min: | 0.23681 | at alpha= | 18.5 | deg
Mach: | 0.1 |  |  | Cl=0 at alpha= | -99 | deg
|  |  |  | @ Cl=0.1, Cd= | 0.01677
|  |  |  | @ Cl=0.4, Cd= | 0.01677
|  |  |  | @ Cl=0.6, Cd= | 0.016114
alpha (deg) | Cl | Cd | Cm | Cl/Cd
0 | 0.4006 | 0.01677 | -0.0944 | 23.8879
0.5 | 0.4664 | 0.01641 | -0.0951 | 28.4217
1 | 0.5277 | 0.0162 | -0.095 | 32.5741
1.5 | 0.5877 | 0.01608 | -0.0946 | 36.5485
2 | 0.6413 | 0.01623 | -0.0933 | 39.5132
2.5 | 0.6959 | 0.01642 | -0.0922 | 42.3812
3 | 0.7517 | 0.01666 | -0.0913 | 45.12
3.5 | 0.804 | 0.01712 | -0.09 | 46.9626
4 | 0.8544 | 0.01773 | -0.0886 | 48.1895
4.5 | 0.906 | 0.01838 | -0.0873 | 49.2927
5 | 0.9579 | 0.01907 | -0.0862 | 50.2307
5.5 | 1.0058 | 0.01993 | -0.0845 | 50.4666
6 | 1.0581 | 0.02071 | -0.0834 | 51.0913
6.5 | 1.1037 | 0.02163 | -0.0814 | 51.0264
7 | 1.1506 | 0.02249 | -0.0795 | 51.1605
7.5 | 1.1954 | 0.02307 | -0.077 | 51.8162
8 | 1.2346 | 0.02341 | -0.0736 | 52.7381
8.5 | 1.2662 | 0.02376 | -0.069 | 53.2912
9 | 1.2855 | 0.02431 | -0.0629 | 52.8795
9.5 | 1.2937 | 0.02554 | -0.0555 | 50.6539
10 | 1.2696 | 0.02898 | -0.0453 | 43.8095
10.5 | 1.2386 | 0.03478 | -0.0374 | 35.6124
11 | 1.2246 | 0.0403 | -0.0326 | 30.3871
11.5 | 1.2285 | 0.04513 | -0.0292 | 27.2214
12 | 1.2513 | 0.0492 | -0.0266 | 25.4329
12.5 | 1.2941 | 0.05335 | -0.0247 | 24.2568
13 | 1.3225 | 0.0587 | -0.0229 | 22.5298
13.5 | 1.3335 | 0.06501 | -0.0213 | 20.5122
14 | 1.3288 | 0.07222 | -0.0203 | 18.3993
14.5 | 1.3169 | 0.08092 | -0.0205 | 16.2741
15 | 1.2795 | 0.09133 | -0.023 | 14.0096
15.5 | 1.1886 | 0.11043 | -0.034 | 10.7634
16 | 1.0977 | 0.13762 | -0.0521 | 7.9763
16.5 | 1.0562 | 0.15926 | -0.0649 | 6.6319
17 | 0.9695 | 0.21308 | -0.0958 | 4.5499
17.5 | 0.9726 | 0.22176 | -0.1018 | 4.3858
18 | 0.9906 | 0.22841 | -0.1046 | 4.3369
18.5 | 1.0003 | 0.23681 | -0.1095 | 4.2241

## 13. Re 100k Mach 0.25 (1)
BIGFOIL.COM POLAR EXPORT
JWL041
JWL041 11/3.5 |  |  |  | Cl Max: | 1.372 | at alpha= | 8.5 | deg
JavaFoil+Calcfoil stall+Eppler ext transition |  |  |  | L/D Max: | 61.733 | at alpha= | 5 | deg
Re: | 100000 |  |  | Cd Min: | 0.0109 | at alpha= | -0.5 | deg
Mach: | 0.25 |  |  | Cl=0 at alpha= | -4.1066 | deg
|  |  |  | @ Cl=0.1, Cd= | 0.013243
|  |  |  | @ Cl=0.4, Cd= | 0.010935
|  |  |  | @ Cl=0.6, Cd= | 0.013724
alpha (deg) | Cl | Cd | Cm | Cl/Cd
-17 | -0.244 | 0.40789 | -0.027 | -0.598
-16.5 | -0.296 | 0.34012 | -0.027 | -0.871
-16 | -0.343 | 0.28884 | -0.028 | -1.187
-15.5 | -0.385 | 0.24328 | -0.029 | -1.581
-15 | -0.422 | 0.22332 | -0.03 | -1.891
-14.5 | -0.455 | 0.2004 | -0.031 | -2.272
-14 | -0.483 | 0.17713 | -0.031 | -2.727
-13.5 | -0.505 | 0.15881 | -0.032 | -3.182
-13 | -0.522 | 0.1418 | -0.032 | -3.678
-12.5 | -0.532 | 0.12939 | -0.033 | -4.109
-12 | -0.535 | 0.11879 | -0.033 | -4.508
-11.5 | -0.533 | 0.10927 | -0.034 | -4.877
-11 | -0.524 | 0.09855 | -0.034 | -5.316
-10.5 | -0.509 | 0.09054 | -0.034 | -5.62
-10 | -0.486 | 0.08351 | -0.035 | -5.824
-9.5 | -0.457 | 0.07716 | -0.035 | -5.929
-9 | -0.425 | 0.07195 | -0.036 | -5.913
-8.5 | -0.39 | 0.06654 | -0.037 | -5.866
-8 | -0.353 | 0.06169 | -0.038 | -5.715
-7.5 | -0.312 | 0.05701 | -0.039 | -5.48
-7 | -0.27 | 0.05346 | -0.04 | -5.058
-6.5 | -0.227 | 0.05008 | -0.042 | -4.525
-6 | -0.181 | 0.0469 | -0.044 | -3.867
-5.5 | -0.135 | 0.04422 | -0.045 | -3.047
-5 | -0.087 | 0.04143 | -0.05 | -2.112
-4.5 | -0.048 | 0.0124 | -0.092 | -3.865
-4 | 0.013 | 0.01336 | -0.092 | 0.945
-3.5 | 0.074 | 0.01326 | -0.093 | 5.561
-3 | 0.135 | 0.01322 | -0.093 | 10.228
-2.5 | 0.197 | 0.01327 | -0.094 | 14.825
-2 | 0.259 | 0.01299 | -0.094 | 19.905
-1.5 | 0.32 | 0.01296 | -0.094 | 24.724
-1 | 0.382 | 0.01095 | -0.095 | 34.858
-0.5 | 0.443 | 0.0109 | -0.095 | 40.656
0 | 0.503 | 0.01366 | -0.096 | 36.803
0.5 | 0.563 | 0.01353 | -0.096 | 41.636
1 | 0.624 | 0.01385 | -0.096 | 45.051
1.5 | 0.685 | 0.01429 | -0.097 | 47.904
2 | 0.745 | 0.01465 | -0.096 | 50.83
2.5 | 0.805 | 0.01526 | -0.096 | 52.743
3 | 0.864 | 0.01577 | -0.097 | 54.821
3.5 | 0.924 | 0.01632 | -0.097 | 56.584
4 | 0.982 | 0.01695 | -0.097 | 57.971
4.5 | 1.04 | 0.01762 | -0.097 | 59.011
5 | 1.095 | 0.01774 | -0.098 | 61.733
5.5 | 1.147 | 0.01859 | -0.098 | 61.708
6 | 1.196 | 0.01959 | -0.098 | 61.038
6.5 | 1.242 | 0.02124 | -0.099 | 58.465
7 | 1.283 | 0.02255 | -0.099 | 56.903
7.5 | 1.317 | 0.02729 | -0.099 | 48.244
8 | 1.348 | 0.02894 | -0.099 | 46.571
8.5 | 1.372 | 0.03071 | -0.098 | 44.672
9 | 1.16 | 0.06416 | -0.038 | 18.076
9.5 | 1.175 | 0.06932 | -0.037 | 16.945
10 | 1.184 | 0.07464 | -0.037 | 15.861
10.5 | 1.186 | 0.08177 | -0.036 | 14.509
11 | 1.182 | 0.08839 | -0.035 | 13.377
11.5 | 1.171 | 0.09621 | -0.035 | 12.172
12 | 1.153 | 0.10359 | -0.035 | 11.126
12.5 | 1.127 | 0.11481 | -0.034 | 9.813
13 | 1.093 | 0.12443 | -0.034 | 8.788
13.5 | 1.053 | 0.13657 | -0.033 | 7.713

## 14. Re 100k Mach 0.25 (2)
BIGFOIL.COM POLAR EXPORT
JWL041
JWL041 11/3.5 |  |  |  | Cl Max: | 1.2897 | at alpha= | 9 | deg
XFOIL ncrit=9 |  |  |  | L/D Max: | 51.4446 | at alpha= | 8.5 | deg
Re: | 100000 |  |  | Cd Min: | 0.23772 | at alpha= | -20 | deg
Mach: | 0.25 |  |  | Cl=0 at alpha= | -2.5654 | deg
|  |  |  | @ Cl=0.1, Cd= | 0.019677
|  |  |  | @ Cl=0.4, Cd= | 0.016813
|  |  |  | @ Cl=0.6, Cd= | 0.016362
alpha (deg) | Cl | Cd | Cm | Cl/Cd
-20 | -0.5847 | 0.23772 | 0.0119 | -2.4596
-19.5 | -0.5652 | 0.23082 | 0.0092 | -2.4487
-19 | -0.5477 | 0.22485 | 0.0056 | -2.4358
-18.5 | -0.5379 | 0.22233 | -0.0001 | -2.4194
-18 | -0.5196 | 0.21382 | -0.003 | -2.4301
-17.5 | -0.4979 | 0.20585 | -0.0046 | -2.4188
-17 | -0.4809 | 0.19965 | -0.0076 | -2.4087
-16.5 | -0.4709 | 0.19546 | -0.0123 | -2.4092
-16 | -0.4642 | 0.19055 | -0.0167 | -2.4361
-15.5 | -0.4355 | 0.18055 | -0.0166 | -2.4121
-15 | -0.4214 | 0.17459 | -0.0193 | -2.4137
-14.5 | -0.4301 | 0.17372 | -0.0253 | -2.4758
-14 | -0.4005 | 0.16193 | -0.0253 | -2.4733
-13.5 | -0.3824 | 0.15513 | -0.0262 | -2.465
-13 | -0.3855 | 0.15161 | -0.0306 | -2.5427
-12.5 | -0.3709 | 0.1432 | -0.0318 | -2.5901
-12 | -0.3523 | 0.13635 | -0.0318 | -2.5838
-11.5 | -0.3633 | 0.13282 | -0.0362 | -2.7353
-11 | -0.3497 | 0.12446 | -0.0365 | -2.8097
-10.5 | -0.334 | 0.11837 | -0.0359 | -2.8217
-10 | -0.3743 | 0.1164 | -0.0426 | -3.2156
-9.5 | -0.3275 | 0.1065 | -0.0367 | -3.0751
-9 | -0.3677 | 0.10389 | -0.0407 | -3.5393
-8.5 | -0.337 | 0.09584 | -0.0359 | -3.5163
-8 | -0.3735 | 0.09304 | -0.0346 | -4.0144
-7.5 | -0.3732 | 0.08762 | -0.0296 | -4.2593
-7 | -0.41 | 0.0851 | -0.0238 | -4.8179
-6.5 | -0.4567 | 0.08003 | -0.0251 | -5.7066
-6 | -0.4548 | 0.0758 | -0.0194 | -6
-5.5 | -0.4721 | 0.05108 | -0.0424 | -9.2424
-5 | -0.4062 | 0.03814 | -0.054 | -10.6502
-4.5 | -0.3244 | 0.03106 | -0.0617 | -10.4443
-4 | -0.2411 | 0.02721 | -0.0674 | -8.8607
-3.5 | -0.1568 | 0.02477 | -0.0724 | -6.3302
-3 | -0.0731 | 0.02295 | -0.0772 | -3.1852
-2.5 | 0.011 | 0.02138 | -0.0821 | 0.5145
-2 | 0.0771 | 0.02005 | -0.0835 | 3.8454
-1.5 | 0.1471 | 0.01891 | -0.0841 | 7.779
-1 | 0.2623 | 0.01767 | -0.091 | 14.8444
-0.5 | 0.3426 | 0.0172 | -0.095 | 19.9186
0 | 0.4198 | 0.01668 | -0.0974 | 25.1679
0.5 | 0.4771 | 0.01658 | -0.0965 | 28.7756
1 | 0.5396 | 0.01644 | -0.0962 | 32.8224
1.5 | 0.6012 | 0.01636 | -0.0958 | 36.7482
2 | 0.6558 | 0.01659 | -0.0943 | 39.5298
2.5 | 0.7112 | 0.01688 | -0.0931 | 42.1327
3 | 0.7675 | 0.01725 | -0.0919 | 44.4928
3.5 | 0.8235 | 0.01773 | -0.0908 | 46.4467
4 | 0.8744 | 0.01845 | -0.0891 | 47.393
4.5 | 0.9269 | 0.01921 | -0.0876 | 48.2509
5 | 0.9809 | 0.01997 | -0.0863 | 49.1187
5.5 | 1.0294 | 0.02095 | -0.0843 | 49.136
6 | 1.0832 | 0.02182 | -0.0829 | 49.6425
6.5 | 1.1298 | 0.02283 | -0.0805 | 49.4875
7 | 1.1767 | 0.02379 | -0.078 | 49.462
7.5 | 1.2213 | 0.02427 | -0.0747 | 50.3214
8 | 1.261 | 0.02459 | -0.0705 | 51.281
8.5 | 1.282 | 0.02492 | -0.0637 | 51.4446
9 | 1.2897 | 0.02587 | -0.0556 | 49.8531
9.5 | 1.275 | 0.02825 | -0.0457 | 45.1327
10 | 1.2412 | 0.03372 | -0.0372 | 36.809
10.5 | 1.217 | 0.04008 | -0.0322 | 30.3643
11 | 1.2055 | 0.04622 | -0.029 | 26.0818
11.5 | 1.2181 | 0.051 | -0.026 | 23.8843
12 | 1.2428 | 0.05558 | -0.0234 | 22.3606
12.5 | 1.2719 | 0.06093 | -0.0213 | 20.8748
13 | 1.2709 | 0.06842 | -0.0204 | 18.575
13.5 | 1.2523 | 0.07767 | -0.0213 | 16.1233
14 | 1.2202 | 0.08898 | -0.0248 | 13.7132

## 15. Re 100k Mach 0.50 (1)
BIGFOIL.COM POLAR EXPORT
JWL041
JWL041 11/3.5 |  |  |  | Cl Max: | 1.338 | at alpha= | 7 | deg
JavaFoil+Calcfoil stall+Eppler ext transition |  |  |  | L/D Max: | 56.402 | at alpha= | 4.5 | deg
Re: | 100000 |  |  | Cd Min: | 0.01395 | at alpha= | -1 | deg
Mach: | 0.5 |  |  | Cl=0 at alpha= | -4.1228 | deg
|  |  |  | @ Cl=0.1, Cd= | 0.014802
|  |  |  | @ Cl=0.4, Cd= | 0.013958
|  |  |  | @ Cl=0.6, Cd= | 0.014822
alpha (deg) | Cl | Cd | Cm | Cl/Cd
-20 | -0.851 | 0.33537 | -0.05 | -2.536
-19.5 | -0.825 | 0.33986 | -0.05 | -2.427
-19 | -0.799 | 0.32173 | -0.05 | -2.484
-18.5 | -0.773 | 0.3206 | -0.05 | -2.412
-18 | -0.747 | 0.31224 | -0.051 | -2.393
-17.5 | -0.721 | 0.31349 | -0.051 | -2.3
-17 | -0.693 | 0.29208 | -0.048 | -2.371
-16.5 | -0.666 | 0.28269 | -0.047 | -2.356
-16 | -0.64 | 0.26903 | -0.047 | -2.377
-15.5 | -0.613 | 0.26587 | -0.047 | -2.307
-15 | -0.587 | 0.3818 | -0.047 | -1.538
-14.5 | -0.561 | 0.26079 | -0.048 | -2.15
-14 | -0.534 | 0.25492 | -0.048 | -2.095
-13.5 | -0.508 | 0.25045 | -0.048 | -2.027
-13 | -0.479 | 0.22474 | -0.043 | -2.133
-12.5 | -0.453 | 0.20682 | -0.043 | -2.189
-12 | -0.426 | 0.19455 | -0.043 | -2.19
-11.5 | -0.399 | 0.20292 | -0.043 | -1.968
-11 | -0.373 | 0.2025 | -0.043 | -1.841
-10.5 | -0.346 | 0.19946 | -0.043 | -1.735
-10 | -0.319 | 0.19657 | -0.043 | -1.624
-9.5 | -0.292 | 0.16016 | -0.037 | -1.821
-9 | -0.265 | 0.16335 | -0.037 | -1.621
-8.5 | -0.238 | 0.15734 | -0.037 | -1.512
-8 | -0.211 | 0.13039 | -0.038 | -1.618
-7.5 | -0.288 | 0.07383 | -0.039 | -3.906
-7 | -0.272 | 0.06418 | -0.04 | -4.235
-6.5 | -0.237 | 0.05722 | -0.042 | -4.145
-6 | -0.194 | 0.05141 | -0.044 | -3.779
-5.5 | -0.147 | 0.04753 | -0.047 | -3.084
-5 | -0.096 | 0.04456 | -0.049 | -2.149
-4.5 | -0.043 | 0.04187 | -0.051 | -1.024
-4 | 0.014 | 0.01528 | -0.102 | 0.912
-3.5 | 0.082 | 0.01506 | -0.103 | 5.448
-3 | 0.151 | 0.01407 | -0.104 | 10.708
-2.5 | 0.22 | 0.01397 | -0.104 | 15.711
-2 | 0.289 | 0.01414 | -0.105 | 20.413
-1.5 | 0.358 | 0.01397 | -0.105 | 25.601
-1 | 0.426 | 0.01395 | -0.106 | 30.571
-0.5 | 0.495 | 0.01421 | -0.106 | 34.841
0 | 0.56 | 0.01461 | -0.107 | 38.332
0.5 | 0.628 | 0.01497 | -0.107 | 41.921
1 | 0.695 | 0.0151 | -0.107 | 46.015
1.5 | 0.762 | 0.01575 | -0.108 | 48.388
2 | 0.829 | 0.01643 | -0.108 | 50.431
2.5 | 0.895 | 0.01693 | -0.107 | 52.836
3 | 0.96 | 0.01763 | -0.107 | 54.454
3.5 | 1.025 | 0.01844 | -0.108 | 55.56
4 | 1.088 | 0.01936 | -0.108 | 56.186
4.5 | 1.149 | 0.02037 | -0.108 | 56.402
5 | 1.205 | 0.02153 | -0.108 | 56.002
5.5 | 1.255 | 0.02245 | -0.108 | 55.904
6 | 1.298 | 0.02421 | -0.108 | 53.61
6.5 | 1.327 | 0.02992 | -0.108 | 44.342
7 | 1.338 | 0.03304 | -0.107 | 40.493
7.5 | 1.113 | 0.05919 | -0.04 | 18.811
8 | 1.061 | 0.06969 | -0.037 | 15.225
8.5 | 0.683 | 0.128 | -0.036 | 5.336
9 | 0.71 | 0.1305 | -0.036 | 5.439
9.5 | 0.737 | 0.13135 | -0.037 | 5.607
10 | 0.763 | 0.14167 | -0.04 | 5.389
10.5 | 0.791 | 0.18591 | -0.045 | 4.254
11 | 0.817 | 0.18977 | -0.045 | 4.307
11.5 | 0.844 | 0.19388 | -0.047 | 4.354
12 | 0.873 | 0.20683 | -0.054 | 4.219

## 16. Re 100k Mach 0.50 (2)
BIGFOIL.COM POLAR EXPORT
JWL041
JWL041 11/3.5 |  |  |  | Cl Max: | 1.273 | at alpha= | 8 | deg
XFOIL ncrit=9 |  |  |  | L/D Max: | 41.6409 | at alpha= | 4.5 | deg
Re: | 100000 |  |  | Cd Min: | 0.25671 | at alpha= | -20 | deg
Mach: | 0.5 |  |  | Cl=0 at alpha= | -2.6053 | deg
|  |  |  | @ Cl=0.1, Cd= | 0.022405
|  |  |  | @ Cl=0.4, Cd= | 0.018009
|  |  |  | @ Cl=0.6, Cd= | 0.018138
alpha (deg) | Cl | Cd | Cm | Cl/Cd
-20 | -0.625 | 0.25671 | 0.0169 | -2.4347
-19.5 | -0.6053 | 0.25079 | 0.0116 | -2.4136
-19 | -0.5916 | 0.24817 | 0.0053 | -2.3838
-18.5 | -0.5619 | 0.23473 | 0.0038 | -2.3938
-18 | -0.5401 | 0.22729 | 0.0001 | -2.3763
-17.5 | -0.5205 | 0.22079 | -0.0043 | -2.3574
-17 | -0.5119 | 0.21956 | -0.0107 | -2.3315
-16.5 | -0.482 | 0.20638 | -0.012 | -2.3355
-16 | -0.4595 | 0.19867 | -0.0146 | -2.3129
-15.5 | -0.4448 | 0.19354 | -0.0191 | -2.2982
-15 | -0.4439 | 0.19222 | -0.0247 | -2.3093
-14.5 | -0.4057 | 0.17781 | -0.0242 | -2.2816
-14 | -0.3875 | 0.17106 | -0.0266 | -2.2653
-13.5 | -0.3887 | 0.16903 | -0.0319 | -2.2996
-13 | -0.3591 | 0.15772 | -0.0319 | -2.2768
-12.5 | -0.343 | 0.1512 | -0.0334 | -2.2685
-12 | -0.356 | 0.14995 | -0.0384 | -2.3741
-11.5 | -0.3231 | 0.13846 | -0.0372 | -2.3335
-11 | -0.3123 | 0.13265 | -0.0381 | -2.3543
-10.5 | -0.3159 | 0.1275 | -0.0402 | -2.4776
-10 | -0.2955 | 0.12028 | -0.0388 | -2.4568
-9.5 | -0.3272 | 0.11904 | -0.0425 | -2.7487
-9 | -0.2908 | 0.10921 | -0.0381 | -2.6628
-8.5 | -0.3265 | 0.10767 | -0.0392 | -3.0324
-8 | -0.3007 | 0.09979 | -0.0341 | -3.0133
-7.5 | -0.3588 | 0.09963 | -0.0327 | -3.6013
-7 | -0.3348 | 0.09197 | -0.0269 | -3.6403
-6.5 | -0.3776 | 0.09021 | -0.0223 | -4.1858
-6 | -0.4197 | 0.08716 | -0.0172 | -4.8153
-5 | -0.368 | 0.05582 | -0.0598 | -6.5926
-4.5 | -0.3132 | 0.04428 | -0.0731 | -7.0732
-4 | -0.2385 | 0.03492 | -0.0835 | -6.8299
-3.5 | -0.1539 | 0.02975 | -0.0888 | -5.1731
-3 | -0.072 | 0.02649 | -0.0915 | -2.718
-2.5 | 0.0192 | 0.02406 | -0.0949 | 0.798
-2 | 0.1144 | 0.02211 | -0.0988 | 5.1741
-1.5 | 0.1865 | 0.02071 | -0.0987 | 9.0053
-1 | 0.2581 | 0.01945 | -0.097 | 13.2699
-0.5 | 0.3491 | 0.01813 | -0.0961 | 19.2554
0 | 0.4456 | 0.0179 | -0.1017 | 24.8939
0.5 | 0.5105 | 0.018 | -0.1008 | 28.3611
1 | 0.5803 | 0.01806 | -0.1003 | 32.1318
1.5 | 0.6464 | 0.01832 | -0.0992 | 35.2838
2 | 0.7053 | 0.01893 | -0.0972 | 37.2583
2.5 | 0.7651 | 0.01965 | -0.0954 | 38.9364
3 | 0.8323 | 0.02027 | -0.0943 | 41.0607
3.5 | 0.8831 | 0.02146 | -0.0913 | 41.151
4 | 0.9401 | 0.02261 | -0.0889 | 41.5789
4.5 | 0.9948 | 0.02389 | -0.0862 | 41.6409
5 | 1.0448 | 0.02544 | -0.0828 | 41.0692
5.5 | 1.0965 | 0.02694 | -0.0794 | 40.7016
6 | 1.1373 | 0.0289 | -0.0748 | 39.3529
6.5 | 1.1957 | 0.03013 | -0.0713 | 39.6847
7 | 1.2172 | 0.03256 | -0.0644 | 37.3833
7.5 | 1.268 | 0.03266 | -0.0582 | 38.8242
8 | 1.273 | 0.03377 | -0.048 | 37.6962
8.5 | 1.2726 | 0.03469 | -0.0383 | 36.6849
9 | 1.2454 | 0.03941 | -0.0318 | 31.6011
9.5 | 1.2125 | 0.04701 | -0.0292 | 25.7924
10 | 1.1809 | 0.0562 | -0.0292 | 21.0125
10.5 | 1.1598 | 0.06541 | -0.0298 | 17.7312
11 | 1.1469 | 0.07448 | -0.0307 | 15.3988
11.5 | 1.1317 | 0.08483 | -0.0332 | 13.3408
12 | 1.1069 | 0.09737 | -0.0386 | 11.368
12.5 | 1.0824 | 0.1106 | -0.0451 | 9.7866
13 | 1.0387 | 0.12918 | -0.0571 | 8.0407

## 17. Re 250k Mach 0.00 (1)
BIGFOIL.COM POLAR EXPORT
JWL041
JWL041 11/3.5 |  |  |  | Cl Max: | 1.452 | at alpha= | 11 | deg
JavaFoil+Calcfoil stall+Eppler ext transition |  |  |  | L/D Max: | 104.949 | at alpha= | 4 | deg
Re: | 250000 |  |  | Cd Min: | 0.00851 | at alpha= | 0 | deg
Mach: | 0 |  |  | Cl=0 at alpha= | -4.1017 | deg
|  |  |  | @ Cl=0.1, Cd= | 0.0090272
|  |  |  | @ Cl=0.4, Cd= | 0.0086764
|  |  |  | @ Cl=0.6, Cd= | 0.0087397
alpha (deg) | Cl | Cd | Cm | Cl/Cd
-19.5 | -0.521 | 0.23358 | -0.031 | -2.229
-19 | -0.536 | 0.21692 | -0.031 | -2.471
-18.5 | -0.551 | 0.20046 | -0.031 | -2.748
-18 | -0.565 | 0.19077 | -0.032 | -2.962
-17.5 | -0.578 | 0.18266 | -0.032 | -3.166
-17 | -0.59 | 0.1718 | -0.032 | -3.437
-16.5 | -0.601 | 0.16057 | -0.032 | -3.743
-16 | -0.61 | 0.15066 | -0.032 | -4.048
-15.5 | -0.617 | 0.14103 | -0.032 | -4.373
-15 | -0.621 | 0.13259 | -0.032 | -4.686
-14.5 | -0.623 | 0.1254 | -0.032 | -4.971
-14 | -0.623 | 0.11645 | -0.032 | -5.346
-13.5 | -0.619 | 0.11068 | -0.033 | -5.59
-13 | -0.612 | 0.10365 | -0.033 | -5.9
-12.5 | -0.601 | 0.09667 | -0.034 | -6.218
-12 | -0.587 | 0.09085 | -0.034 | -6.459
-11.5 | -0.569 | 0.08427 | -0.034 | -6.752
-11 | -0.548 | 0.0789 | -0.035 | -6.942
-10.5 | -0.523 | 0.074 | -0.036 | -7.068
-10 | -0.494 | 0.06931 | -0.036 | -7.121
-9.5 | -0.46 | 0.0649 | -0.038 | -7.095
-9 | -0.425 | 0.06082 | -0.039 | -6.989
-8.5 | -0.388 | 0.0568 | -0.04 | -6.825
-8 | -0.349 | 0.05331 | -0.042 | -6.541
-7.5 | -0.308 | 0.04988 | -0.043 | -6.17
-7 | -0.267 | 0.04428 | -0.05 | -6.036
-6.5 | -0.273 | 0.01121 | -0.087 | -24.306
-6 | -0.219 | 0.01116 | -0.088 | -19.578
-5.5 | -0.162 | 0.00968 | -0.088 | -16.76
-5 | -0.105 | 0.00953 | -0.089 | -10.994
-4.5 | -0.047 | 0.00929 | -0.089 | -5.01
-4 | 0.012 | 0.0092 | -0.09 | 1.333
-3.5 | 0.071 | 0.00909 | -0.09 | 7.866
-3 | 0.131 | 0.00896 | -0.09 | 14.618
-2.5 | 0.191 | 0.00898 | -0.091 | 21.226
-2 | 0.25 | 0.00874 | -0.091 | 28.646
-1.5 | 0.31 | 0.00862 | -0.092 | 36.006
-1 | 0.37 | 0.00859 | -0.092 | 43.061
-0.5 | 0.429 | 0.00876 | -0.092 | 49.012
0 | 0.488 | 0.00851 | -0.093 | 57.327
0.5 | 0.547 | 0.00856 | -0.093 | 63.951
1 | 0.606 | 0.00876 | -0.094 | 69.246
1.5 | 0.665 | 0.00905 | -0.094 | 73.529
2 | 0.724 | 0.00917 | -0.093 | 78.995
2.5 | 0.783 | 0.0096 | -0.094 | 81.587
3 | 0.842 | 0.01004 | -0.094 | 83.803
3.5 | 0.9 | 0.01049 | -0.094 | 85.788
4 | 0.958 | 0.00913 | -0.095 | 104.949
4.5 | 1.015 | 0.00999 | -0.096 | 101.568
5 | 1.07 | 0.0104 | -0.096 | 102.819
5.5 | 1.122 | 0.01358 | -0.096 | 82.616
6 | 1.172 | 0.01417 | -0.097 | 82.721
6.5 | 1.221 | 0.01488 | -0.097 | 82.022
7 | 1.266 | 0.01575 | -0.097 | 80.387
7.5 | 1.301 | 0.02087 | -0.097 | 62.304
8 | 1.337 | 0.02197 | -0.097 | 60.891
8.5 | 1.37 | 0.02321 | -0.097 | 59.025
9 | 1.398 | 0.02457 | -0.097 | 56.909
9.5 | 1.422 | 0.02598 | -0.097 | 54.727
10 | 1.44 | 0.02754 | -0.097 | 52.295
10.5 | 1.451 | 0.02952 | -0.096 | 49.142
11 | 1.452 | 0.0319 | -0.095 | 45.523
11.5 | 1.229 | 0.08006 | -0.037 | 15.347
12 | 1.233 | 0.08535 | -0.037 | 14.444
12.5 | 1.233 | 0.09188 | -0.036 | 13.418
13 | 1.229 | 0.09769 | -0.036 | 12.581
13.5 | 1.222 | 0.10497 | -0.036 | 11.637
14 | 1.211 | 0.11188 | -0.036 | 10.822
14.5 | 1.196 | 0.11905 | -0.035 | 10.05
15 | 1.179 | 0.12565 | -0.036 | 9.387
15.5 | 1.159 | 0.1333 | -0.035 | 8.699
16 | 1.137 | 0.1428 | -0.035 | 7.964

## 18. Re 250k Mach 0.00 (2)
BIGFOIL.COM POLAR EXPORT
JWL041
JWL041 11/3.5 |  |  |  | Cl Max: | 1.352 | at alpha= | 15.5 | deg
XFOIL ncrit=9 |  |  |  | L/D Max: | 81.5864 | at alpha= | 6.5 | deg
Re: | 250000 |  |  | Cd Min: | 0.2406 | at alpha= | 19.5 | deg
Mach: | 0 |  |  | Cl=0 at alpha= | -3.8584 | deg
|  |  |  | @ Cl=0.1, Cd= | 0.011467
|  |  |  | @ Cl=0.4, Cd= | 0.0084498
|  |  |  | @ Cl=0.6, Cd= | 0.009001
alpha (deg) | Cl | Cd | Cm | Cl/Cd
-20 | -0.5691 | 0.22979 | 0.0107 | -2.4766
-19.5 | -0.5524 | 0.22405 | 0.0075 | -2.4655
-19 | -0.5366 | 0.21782 | 0.0039 | -2.4635
-18.5 | -0.5276 | 0.21234 | -0.002 | -2.4847
-18 | -0.5081 | 0.20455 | -0.0035 | -2.484
-17.5 | -0.491 | 0.19869 | -0.0058 | -2.4712
-17 | -0.4756 | 0.1926 | -0.0087 | -2.4694
-16.5 | -0.466 | 0.18622 | -0.0134 | -2.5024
-16 | -0.4533 | 0.17881 | -0.016 | -2.5351
-15.5 | -0.4361 | 0.17282 | -0.0175 | -2.5234
-15 | -0.4224 | 0.16671 | -0.0197 | -2.5337
-14.5 | -0.4218 | 0.16021 | -0.0251 | -2.6328
-14 | -0.4192 | 0.15252 | -0.0288 | -2.7485
-13.5 | -0.3936 | 0.14618 | -0.0275 | -2.6926
-13 | -0.3816 | 0.14028 | -0.029 | -2.7203
-12.5 | -0.3944 | 0.13306 | -0.0362 | -2.9641
-12 | -0.3785 | 0.12545 | -0.0353 | -3.0171
-11.5 | -0.3632 | 0.12005 | -0.0351 | -3.0254
-11 | -0.3586 | 0.11372 | -0.037 | -3.1534
-10 | -0.3657 | 0.09904 | -0.0415 | -3.6924
-9.5 | -0.3595 | 0.09444 | -0.0405 | -3.8066
-9 | -0.3999 | 0.08683 | -0.0446 | -4.6056
-8.5 | -0.4571 | 0.08153 | -0.0422 | -5.6065
-8 | -0.5261 | 0.04865 | -0.0639 | -10.814
-7.5 | -0.4924 | 0.03272 | -0.0738 | -15.0489
-7 | -0.4279 | 0.02602 | -0.0792 | -16.445
-6.5 | -0.3691 | 0.02194 | -0.0815 | -16.8232
-6 | -0.2998 | 0.01991 | -0.0846 | -15.0578
-5.5 | -0.2287 | 0.0177 | -0.088 | -12.9209
-4.5 | -0.0825 | 0.01463 | -0.0948 | -5.6391
-4 | -0.0181 | 0.01342 | -0.0963 | -1.3487
-3.5 | 0.0458 | 0.01239 | -0.0976 | 3.6965
-3 | 0.1051 | 0.01138 | -0.098 | 9.2355
-2.5 | 0.1612 | 0.01053 | -0.0978 | 15.3086
-2 | 0.2164 | 0.00987 | -0.0971 | 21.925
-1.5 | 0.2677 | 0.0093 | -0.0956 | 28.7849
-1 | 0.3179 | 0.00886 | -0.0934 | 35.8804
-0.5 | 0.3637 | 0.00849 | -0.0896 | 42.8386
0 | 0.4631 | 0.00838 | -0.0978 | 55.2625
0.5 | 0.5106 | 0.00854 | -0.096 | 59.7892
1 | 0.558 | 0.00876 | -0.0941 | 63.6986
1.5 | 0.6068 | 0.00904 | -0.0925 | 67.1239
2 | 0.6561 | 0.00936 | -0.091 | 70.0962
2.5 | 0.7061 | 0.00971 | -0.0897 | 72.7188
3 | 0.7562 | 0.0101 | -0.0885 | 74.8713
3.5 | 0.8066 | 0.01054 | -0.0874 | 76.5275
4 | 0.8566 | 0.01095 | -0.0862 | 78.2283
4.5 | 0.9068 | 0.01144 | -0.0851 | 79.2657
5 | 0.9564 | 0.0119 | -0.0839 | 80.3697
5.5 | 1.0058 | 0.01244 | -0.0828 | 80.8521
6 | 1.0542 | 0.01294 | -0.0814 | 81.4683
6.5 | 1.1006 | 0.01349 | -0.0798 | 81.5864
7 | 1.1438 | 0.01404 | -0.0776 | 81.4672
7.5 | 1.1845 | 0.01469 | -0.0751 | 80.6331
8 | 1.224 | 0.01544 | -0.0725 | 79.2746
8.5 | 1.2591 | 0.01645 | -0.0693 | 76.541
9 | 1.2806 | 0.01815 | -0.0642 | 70.5565
9.5 | 1.2738 | 0.02152 | -0.0556 | 59.1914
10 | 1.2709 | 0.02491 | -0.0482 | 51.0197
10.5 | 1.2748 | 0.02809 | -0.0428 | 45.3827
11 | 1.2771 | 0.03172 | -0.0384 | 40.2617
11.5 | 1.2783 | 0.03593 | -0.0348 | 35.5775
12 | 1.2856 | 0.03999 | -0.0325 | 32.148
12.5 | 1.2909 | 0.04456 | -0.0307 | 28.9699
13 | 1.2988 | 0.04936 | -0.0287 | 26.3128
13.5 | 1.3141 | 0.05359 | -0.0273 | 24.5214
14 | 1.3302 | 0.05804 | -0.0261 | 22.9187
14.5 | 1.3423 | 0.06312 | -0.0254 | 21.2658
15 | 1.3495 | 0.06882 | -0.0254 | 19.6091
15.5 | 1.352 | 0.07525 | -0.0261 | 17.9668
16 | 1.3511 | 0.08263 | -0.0273 | 16.3512
16.5 | 1.3383 | 0.09199 | -0.03 | 14.5483
17 | 1.3136 | 0.10349 | -0.0349 | 12.693
17.5 | 1.2755 | 0.11832 | -0.043 | 10.7801
18 | 1.1863 | 0.1468 | -0.0621 | 8.0811
18.5 | 1.0886 | 0.18522 | -0.0875 | 5.8773
19 | 1.0185 | 0.23442 | -0.1124 | 4.3448
19.5 | 1.0347 | 0.2406 | -0.1157 | 4.3005

## 19. Re 250k Mach 0.10 (1)
BIGFOIL.COM POLAR EXPORT
JWL041
JWL041 11/3.5 |  |  |  | Cl Max: | 1.447 | at alpha= | 10.5 | deg
JavaFoil+Calcfoil stall+Eppler ext transition |  |  |  | L/D Max: | 105.193 | at alpha= | 4 | deg
Re: | 250000 |  |  | Cd Min: | 0.00851 | at alpha= | 0 | deg
Mach: | 0.1 |  |  | Cl=0 at alpha= | -4.1017 | deg
|  |  |  | @ Cl=0.1, Cd= | 0.0090133
|  |  |  | @ Cl=0.4, Cd= | 0.0086802
|  |  |  | @ Cl=0.6, Cd= | 0.008761
alpha (deg) | Cl | Cd | Cm | Cl/Cd
-19 | -0.492 | 0.22295 | -0.031 | -2.206
-18.5 | -0.51 | 0.21768 | -0.031 | -2.341
-18 | -0.527 | 0.19728 | -0.031 | -2.669
-17.5 | -0.543 | 0.19419 | -0.032 | -2.795
-17 | -0.558 | 0.18104 | -0.032 | -3.082
-16.5 | -0.572 | 0.16801 | -0.032 | -3.403
-16 | -0.584 | 0.15611 | -0.032 | -3.74
-15.5 | -0.594 | 0.14432 | -0.032 | -4.114
-15 | -0.601 | 0.13817 | -0.032 | -4.353
-14.5 | -0.606 | 0.12681 | -0.032 | -4.782
-14 | -0.608 | 0.11793 | -0.033 | -5.159
-13.5 | -0.607 | 0.11314 | -0.033 | -5.367
-13 | -0.602 | 0.10501 | -0.034 | -5.737
-12.5 | -0.594 | 0.0982 | -0.034 | -6.049
-12 | -0.582 | 0.09201 | -0.034 | -6.322
-11.5 | -0.566 | 0.0863 | -0.035 | -6.554
-11 | -0.546 | 0.07998 | -0.035 | -6.821
-10.5 | -0.522 | 0.07466 | -0.036 | -6.99
-10 | -0.493 | 0.06983 | -0.036 | -7.062
-9.5 | -0.46 | 0.06529 | -0.038 | -7.052
-9 | -0.425 | 0.06117 | -0.039 | -6.955
-8.5 | -0.388 | 0.05737 | -0.04 | -6.77
-8 | -0.35 | 0.05363 | -0.042 | -6.517
-7.5 | -0.309 | 0.05013 | -0.043 | -6.158
-7 | -0.268 | 0.04501 | -0.048 | -5.943
-6.5 | -0.273 | 0.0113 | -0.087 | -24.2
-6 | -0.219 | 0.0112 | -0.088 | -19.584
-5.5 | -0.163 | 0.00977 | -0.089 | -16.686
-5 | -0.105 | 0.0095 | -0.089 | -11.079
-4.5 | -0.047 | 0.00936 | -0.09 | -4.996
-4 | 0.012 | 0.00917 | -0.09 | 1.343
-3.5 | 0.072 | 0.00906 | -0.091 | 7.931
-3 | 0.132 | 0.00896 | -0.091 | 14.7
-2.5 | 0.192 | 0.00897 | -0.091 | 21.363
-2 | 0.252 | 0.00875 | -0.092 | 28.781
-1.5 | 0.312 | 0.00865 | -0.092 | 36.032
-1 | 0.372 | 0.00859 | -0.093 | 43.273
-0.5 | 0.431 | 0.00878 | -0.093 | 49.117
0 | 0.49 | 0.00851 | -0.093 | 57.629
0.5 | 0.55 | 0.0086 | -0.094 | 63.94
1 | 0.609 | 0.00879 | -0.094 | 69.286
1.5 | 0.669 | 0.00913 | -0.094 | 73.23
2 | 0.728 | 0.00919 | -0.094 | 79.153
2.5 | 0.787 | 0.00967 | -0.094 | 81.366
3 | 0.846 | 0.0101 | -0.095 | 83.702
3.5 | 0.904 | 0.01052 | -0.095 | 85.952
4 | 0.962 | 0.00915 | -0.095 | 105.193
4.5 | 1.019 | 0.01003 | -0.096 | 101.629
5 | 1.074 | 0.01314 | -0.097 | 81.785
5.5 | 1.127 | 0.01367 | -0.097 | 82.474
6 | 1.178 | 0.01425 | -0.097 | 82.618
6.5 | 1.226 | 0.015 | -0.097 | 81.703
7 | 1.271 | 0.0159 | -0.098 | 79.932
7.5 | 1.305 | 0.02108 | -0.097 | 61.902
8 | 1.341 | 0.02221 | -0.097 | 60.395
8.5 | 1.373 | 0.02348 | -0.097 | 58.463
9 | 1.4 | 0.02488 | -0.097 | 56.256
9.5 | 1.422 | 0.02634 | -0.097 | 53.994
10 | 1.438 | 0.0281 | -0.097 | 51.168
10.5 | 1.447 | 0.03012 | -0.096 | 48.04
11 | 1.221 | 0.07555 | -0.046 | 16.159
11.5 | 1.223 | 0.08083 | -0.037 | 15.135
12 | 1.225 | 0.08617 | -0.037 | 14.215
12.5 | 1.222 | 0.09277 | -0.037 | 13.175
13 | 1.215 | 0.09892 | -0.036 | 12.286
13.5 | 1.205 | 0.10605 | -0.036 | 11.358
14 | 1.19 | 0.11376 | -0.035 | 10.459
14.5 | 1.172 | 0.12085 | -0.035 | 9.696
15 | 1.151 | 0.12773 | -0.035 | 9.008
15.5 | 1.127 | 0.13809 | -0.035 | 8.158

## 20. Re 250k Mach 0.10 (2)
BIGFOIL.COM POLAR EXPORT
JWL041
JWL041 11/3.5 |  |  |  | Cl Max: | 1.3389 | at alpha= | 15 | deg
XFOIL ncrit=9 |  |  |  | L/D Max: | 81.3834 | at alpha= | 6.5 | deg
Re: | 250000 |  |  | Cd Min: | 0.24203 | at alpha= | 19.5 | deg
Mach: | 0.1 |  |  | Cl=0 at alpha= | -3.8634 | deg
|  |  |  | @ Cl=0.1, Cd= | 0.011513
|  |  |  | @ Cl=0.4, Cd= | 0.0086354
|  |  |  | @ Cl=0.6, Cd= | 0.009025
alpha (deg) | Cl | Cd | Cm | Cl/Cd
-20 | -0.5703 | 0.23046 | 0.0108 | -2.4746
-19.5 | -0.5535 | 0.22467 | 0.0076 | -2.4636
-19 | -0.5375 | 0.21839 | 0.0039 | -2.4612
-18.5 | -0.5287 | 0.21302 | -0.002 | -2.4819
-18 | -0.5085 | 0.20513 | -0.0034 | -2.4789
-17.5 | -0.4913 | 0.19924 | -0.0058 | -2.4659
-17 | -0.4758 | 0.1931 | -0.0087 | -2.464
-16.5 | -0.4666 | 0.18678 | -0.0136 | -2.4981
-16 | -0.4526 | 0.17931 | -0.0159 | -2.5241
-15.5 | -0.4356 | 0.17332 | -0.0175 | -2.5133
-15 | -0.4218 | 0.16716 | -0.0198 | -2.5233
-14.5 | -0.422 | 0.16076 | -0.0254 | -2.625
-14 | -0.4162 | 0.15295 | -0.0285 | -2.7212
-13.5 | -0.392 | 0.14668 | -0.0275 | -2.6725
-13 | -0.3802 | 0.14072 | -0.0291 | -2.7018
-12.5 | -0.3932 | 0.13362 | -0.0364 | -2.9427
-12 | -0.3754 | 0.12606 | -0.0351 | -2.9779
-11.5 | -0.3608 | 0.12057 | -0.0351 | -2.9925
-11 | -0.3568 | 0.11418 | -0.0372 | -3.1249
-10.5 | -0.3817 | 0.10533 | -0.0457 | -3.6238
-10 | -0.3613 | 0.09983 | -0.0412 | -3.6192
-9.5 | -0.3562 | 0.09503 | -0.0405 | -3.7483
-9 | -0.3982 | 0.08741 | -0.045 | -4.5555
-8.5 | -0.452 | 0.08217 | -0.0426 | -5.5008
-8 | -0.4796 | 0.07147 | -0.0471 | -6.7105
-7.5 | -0.4558 | 0.04963 | -0.0688 | -9.184
-7 | -0.3981 | 0.04697 | -0.0742 | -8.4756
-6.5 | -0.3699 | 0.02228 | -0.0825 | -16.6023
-6 | -0.3017 | 0.0202 | -0.0853 | -14.9356
-5.5 | -0.2286 | 0.01784 | -0.0889 | -12.8139
-5 | -0.159 | 0.01615 | -0.0915 | -9.8452
-4.5 | -0.0816 | 0.01469 | -0.0957 | -5.5548
-4 | -0.0173 | 0.01349 | -0.097 | -1.2824
-3.5 | 0.046 | 0.01243 | -0.0981 | 3.7007
-3 | 0.1055 | 0.01142 | -0.0984 | 9.2382
-2.5 | 0.1622 | 0.01056 | -0.0983 | 15.3598
-2 | 0.218 | 0.0099 | -0.0977 | 22.0202
-1.5 | 0.2689 | 0.00934 | -0.096 | 28.7901
-1 | 0.3202 | 0.00891 | -0.094 | 35.9371
0 | 0.4626 | 0.00842 | -0.0976 | 54.9406
0.5 | 0.5127 | 0.00857 | -0.0963 | 59.825
1 | 0.5603 | 0.00879 | -0.0944 | 63.7429
1.5 | 0.6093 | 0.00908 | -0.0927 | 67.1035
2 | 0.6593 | 0.00942 | -0.0913 | 69.9894
2.5 | 0.7094 | 0.00977 | -0.09 | 72.61
3 | 0.7598 | 0.01015 | -0.0887 | 74.8571
3.5 | 0.8104 | 0.01059 | -0.0875 | 76.525
4 | 0.8608 | 0.01103 | -0.0864 | 78.0417
4.5 | 0.9112 | 0.0115 | -0.0852 | 79.2348
5 | 0.9612 | 0.01199 | -0.084 | 80.1668
5.5 | 1.0108 | 0.01251 | -0.0828 | 80.7994
6 | 1.0594 | 0.01305 | -0.0814 | 81.1801
6.5 | 1.106 | 0.01359 | -0.0796 | 81.3834
7 | 1.1491 | 0.01415 | -0.0773 | 81.2085
7.5 | 1.1896 | 0.01484 | -0.0747 | 80.1617
8 | 1.2288 | 0.01561 | -0.0719 | 78.7188
8.5 | 1.2624 | 0.01668 | -0.0683 | 75.6835
9 | 1.2803 | 0.01853 | -0.0626 | 69.0934
9.5 | 1.2704 | 0.02214 | -0.0537 | 57.3803
10 | 1.2691 | 0.02549 | -0.0468 | 49.7882
10.5 | 1.2725 | 0.02879 | -0.0415 | 44.1994
11 | 1.2732 | 0.03268 | -0.0372 | 38.9596
11.5 | 1.2743 | 0.03706 | -0.0339 | 34.3848
12 | 1.2812 | 0.04132 | -0.0317 | 31.0068
12.5 | 1.2867 | 0.04603 | -0.0301 | 27.9535
13 | 1.2956 | 0.05084 | -0.0281 | 25.4839
13.5 | 1.3107 | 0.05524 | -0.0268 | 23.7274
14 | 1.3256 | 0.05997 | -0.0257 | 22.1044
14.5 | 1.3351 | 0.06551 | -0.0252 | 20.3801
15 | 1.3389 | 0.07181 | -0.0255 | 18.645
15.5 | 1.3366 | 0.07904 | -0.0268 | 16.9104
16 | 1.3291 | 0.08747 | -0.029 | 15.1949
16.5 | 1.3107 | 0.09797 | -0.0329 | 13.3786
17 | 1.2811 | 0.11102 | -0.0393 | 11.5394
17.5 | 1.2212 | 0.13156 | -0.0521 | 9.2825
18 | 1.1417 | 0.16062 | -0.0719 | 7.1081
18.5 | 1.0746 | 0.19298 | -0.092 | 5.5685
19 | 1.021 | 0.23574 | -0.1135 | 4.331
19.5 | 1.0372 | 0.24203 | -0.1169 | 4.2854

## 21. Re 250k Mach 0.25 (1)
BIGFOIL.COM POLAR EXPORT
JWL041
JWL041 11/3.5 |  |  |  | Cl Max: | 1.418 | at alpha= | 10 | deg
JavaFoil+Calcfoil stall+Eppler ext transition |  |  |  | L/D Max: | 100.512 | at alpha= | 4 | deg
Re: | 250000 |  |  | Cd Min: | 0.00867 | at alpha= | 0.5 | deg
Mach: | 0.25 |  |  | Cl=0 at alpha= | -4.1066 | deg
|  |  |  | @ Cl=0.1, Cd= | 0.0091002
|  |  |  | @ Cl=0.4, Cd= | 0.0089223
|  |  |  | @ Cl=0.6, Cd= | 0.0088364
alpha (deg) | Cl | Cd | Cm | Cl/Cd
-17 | -0.244 | 0.2699 | -0.029 | -0.905
-16.5 | -0.296 | 0.25852 | -0.029 | -1.147
-16 | -0.343 | 0.22629 | -0.03 | -1.516
-15.5 | -0.385 | 0.19806 | -0.031 | -1.944
-15 | -0.423 | 0.16903 | -0.032 | -2.5
-14.5 | -0.455 | 0.15577 | -0.033 | -2.924
-14 | -0.483 | 0.13905 | -0.033 | -3.475
-13.5 | -0.505 | 0.13238 | -0.033 | -3.818
-13 | -0.522 | 0.11983 | -0.033 | -4.354
-12.5 | -0.532 | 0.10871 | -0.034 | -4.893
-12 | -0.536 | 0.10114 | -0.034 | -5.297
-11.5 | -0.533 | 0.09257 | -0.035 | -5.758
-11 | -0.524 | 0.08592 | -0.035 | -6.1
-10.5 | -0.509 | 0.07853 | -0.036 | -6.482
-10 | -0.487 | 0.07269 | -0.036 | -6.694
-9.5 | -0.458 | 0.06792 | -0.037 | -6.739
-9 | -0.426 | 0.06355 | -0.038 | -6.701
-8.5 | -0.391 | 0.05921 | -0.039 | -6.6
-8 | -0.353 | 0.05503 | -0.041 | -6.42
-7.5 | -0.313 | 0.05111 | -0.044 | -6.132
-7 | -0.272 | 0.04599 | -0.048 | -5.914
-6.5 | -0.23 | 0.04078 | -0.055 | -5.645
-6 | -0.224 | 0.01152 | -0.091 | -19.409
-5.5 | -0.167 | 0.00883 | -0.091 | -18.878
-5 | -0.108 | 0.00971 | -0.092 | -11.111
-4.5 | -0.048 | 0.00946 | -0.092 | -5.071
-4 | 0.013 | 0.00924 | -0.093 | 1.367
-3.5 | 0.074 | 0.00913 | -0.093 | 8.083
-3 | 0.135 | 0.00906 | -0.093 | 14.921
-2.5 | 0.197 | 0.00911 | -0.094 | 21.601
-2 | 0.259 | 0.00873 | -0.094 | 29.642
-1.5 | 0.32 | 0.00879 | -0.095 | 36.432
-1 | 0.382 | 0.00894 | -0.095 | 42.699
-0.5 | 0.443 | 0.00888 | -0.095 | 49.905
0 | 0.504 | 0.00903 | -0.096 | 55.815
0.5 | 0.565 | 0.00867 | -0.096 | 65.176
1 | 0.626 | 0.00896 | -0.097 | 69.82
1.5 | 0.687 | 0.00927 | -0.097 | 74.074
2 | 0.748 | 0.00942 | -0.096 | 79.331
2.5 | 0.808 | 0.00994 | -0.097 | 81.316
3 | 0.868 | 0.00909 | -0.097 | 95.542
3.5 | 0.928 | 0.00946 | -0.097 | 98.086
4 | 0.987 | 0.00982 | -0.098 | 100.512
4.5 | 1.045 | 0.01257 | -0.098 | 83.17
5 | 1.102 | 0.01356 | -0.099 | 81.231
5.5 | 1.155 | 0.01415 | -0.099 | 81.599
6 | 1.206 | 0.01484 | -0.1 | 81.222
6.5 | 1.253 | 0.01571 | -0.1 | 79.759
7 | 1.296 | 0.01672 | -0.1 | 77.547
7.5 | 1.326 | 0.02226 | -0.1 | 59.587
8 | 1.358 | 0.02362 | -0.1 | 57.516
8.5 | 1.384 | 0.02511 | -0.099 | 55.139
9 | 1.404 | 0.02668 | -0.099 | 52.632
9.5 | 1.415 | 0.02865 | -0.099 | 49.382
10 | 1.418 | 0.03055 | -0.099 | 46.396
10.5 | 1.187 | 0.07313 | -0.038 | 16.231
11 | 1.183 | 0.07911 | -0.038 | 14.951
11.5 | 1.171 | 0.08487 | -0.037 | 13.803
12 | 1.153 | 0.0913 | -0.037 | 12.628
12.5 | 1.127 | 0.09921 | -0.036 | 11.358
13 | 1.094 | 0.10732 | -0.035 | 10.191
13.5 | 1.054 | 0.11769 | -0.035 | 8.952
14 | 1.007 | 0.12751 | -0.035 | 7.897
14.5 | 0.954 | 0.13789 | -0.034 | 6.918
15 | 0.896 | 0.15003 | -0.034 | 5.969

## 22. Re 250k Mach 0.25 (2)
BIGFOIL.COM POLAR EXPORT
JWL041
JWL041 11/3.5 |  |  |  | Cl Max: | 1.2878 | at alpha= | 14 | deg
XFOIL ncrit=9 |  |  |  | L/D Max: | 80.0221 | at alpha= | 6 | deg
Re: | 250000 |  |  | Cd Min: | 0.24271 | at alpha= | 19 | deg
Mach: | 0.25 |  |  | Cl=0 at alpha= | -3.9045 | deg
|  |  |  | @ Cl=0.1, Cd= | 0.011844
|  |  |  | @ Cl=0.4, Cd= | 0.00876
|  |  |  | @ Cl=0.6, Cd= | 0.0091763
alpha (deg) | Cl | Cd | Cm | Cl/Cd
-20 | -0.5777 | 0.2343 | 0.0117 | -2.4656
-19.5 | -0.5601 | 0.22818 | 0.0082 | -2.4546
-19 | -0.5439 | 0.22174 | 0.0038 | -2.4529
-18 | -0.5111 | 0.20833 | -0.0028 | -2.4533
-17.5 | -0.4937 | 0.20224 | -0.0056 | -2.4412
-17 | -0.4775 | 0.19583 | -0.0087 | -2.4383
-16.5 | -0.4702 | 0.18998 | -0.0146 | -2.475
-16 | -0.4499 | 0.18207 | -0.0156 | -2.471
-15.5 | -0.4334 | 0.17597 | -0.0176 | -2.4629
-15 | -0.4192 | 0.16956 | -0.0203 | -2.4723
-14.5 | -0.4224 | 0.1638 | -0.0267 | -2.5788
-14 | -0.4027 | 0.15532 | -0.0273 | -2.5927
-13.5 | -0.3845 | 0.14927 | -0.0278 | -2.5759
-13 | -0.3741 | 0.14298 | -0.0301 | -2.6164
-12.5 | -0.3874 | 0.13653 | -0.0374 | -2.8375
-12 | -0.3612 | 0.129 | -0.0347 | -2.8
-11.5 | -0.3494 | 0.12319 | -0.0354 | -2.8363
-11 | -0.3552 | 0.11644 | -0.0399 | -3.0505
-10.5 | -0.3664 | 0.10791 | -0.0445 | -3.3954
-10 | -0.3418 | 0.10346 | -0.0402 | -3.3037
-9.5 | -0.3425 | 0.09785 | -0.0408 | -3.5003
-9 | -0.3845 | 0.09074 | -0.046 | -4.2374
-8.5 | -0.4019 | 0.0843 | -0.0419 | -4.7675
-8 | -0.4146 | 0.08118 | -0.0357 | -5.1072
-7.5 | -0.4581 | 0.04798 | -0.0712 | -9.5477
-7 | -0.4282 | 0.03273 | -0.0832 | -13.0828
-6.5 | -0.3717 | 0.02493 | -0.0877 | -14.9097
-6 | -0.3069 | 0.02212 | -0.0899 | -13.8743
-5.5 | -0.2268 | 0.01871 | -0.0945 | -12.1219
-5 | -0.1574 | 0.01713 | -0.0964 | -9.1886
-4.5 | -0.0838 | 0.01546 | -0.099 | -5.4204
-4 | -0.012 | 0.01381 | -0.1013 | -0.86894
-3.5 | 0.0508 | 0.01268 | -0.1017 | 4.0063
-3 | 0.1114 | 0.01165 | -0.1017 | 9.5622
-2.5 | 0.1657 | 0.01081 | -0.1006 | 15.3284
-2 | 0.2222 | 0.01014 | -0.0998 | 21.9132
-1.5 | 0.2766 | 0.00956 | -0.0985 | 28.9331
-1 | 0.3294 | 0.00913 | -0.0965 | 36.0789
-0.5 | 0.3763 | 0.00876 | -0.0929 | 42.9566
0.5 | 0.525 | 0.00876 | -0.0979 | 59.9315
1 | 0.5738 | 0.00901 | -0.0959 | 63.6848
1.5 | 0.6242 | 0.00933 | -0.0941 | 66.9025
2 | 0.6756 | 0.00969 | -0.0926 | 69.7214
2.5 | 0.7274 | 0.01008 | -0.0912 | 72.1627
3 | 0.7793 | 0.01048 | -0.0898 | 74.3607
3.5 | 0.8316 | 0.01094 | -0.0885 | 76.0146
4 | 0.8837 | 0.01141 | -0.0871 | 77.4496
4.5 | 0.9357 | 0.01192 | -0.0858 | 78.4983
5 | 0.9873 | 0.01244 | -0.0844 | 79.365
5.5 | 1.0385 | 0.01302 | -0.0829 | 79.7619
6 | 1.0883 | 0.0136 | -0.0811 | 80.0221
6.5 | 1.1353 | 0.01419 | -0.0788 | 80.007
7 | 1.1776 | 0.01482 | -0.0757 | 79.4602
7.5 | 1.2172 | 0.01554 | -0.0722 | 78.3269
8 | 1.2528 | 0.0165 | -0.0683 | 75.9273
8.5 | 1.2752 | 0.01798 | -0.0624 | 70.9232
9 | 1.2706 | 0.02113 | -0.0538 | 60.1325
9.5 | 1.2598 | 0.02514 | -0.0458 | 50.1114
10 | 1.2568 | 0.02909 | -0.0399 | 43.2039
10.5 | 1.2584 | 0.03322 | -0.0358 | 37.8808
11 | 1.2549 | 0.03831 | -0.0327 | 32.7565
11.5 | 1.2535 | 0.04377 | -0.0305 | 28.6383
12 | 1.2598 | 0.04885 | -0.0291 | 25.7892
12.5 | 1.2665 | 0.05414 | -0.028 | 23.3931
13 | 1.2774 | 0.05934 | -0.0262 | 21.5268
13.5 | 1.2863 | 0.0652 | -0.0257 | 19.7285
14 | 1.2878 | 0.07231 | -0.026 | 17.8094
14.5 | 1.2788 | 0.08114 | -0.0279 | 15.7604
15 | 1.2609 | 0.09174 | -0.0317 | 13.7443
15.5 | 1.2354 | 0.10423 | -0.0376 | 11.8526
16 | 1.2047 | 0.11863 | -0.0457 | 10.1551
16.5 | 1.1692 | 0.13524 | -0.0562 | 8.6454
17 | 1.1286 | 0.15477 | -0.0692 | 7.2921
17.5 | 1.0879 | 0.17666 | -0.0835 | 6.1582
18.5 | 1.0445 | 0.22956 | -0.1074 | 4.55
19 | 1.0367 | 0.24271 | -0.1196 | 4.2714

## 23. Re 250k Mach 0.50 (1)
BIGFOIL.COM POLAR EXPORT
JWL041
JWL041 11/3.5 |  |  |  | Cl Max: | 1.352 | at alpha= | 7 | deg
JavaFoil+Calcfoil stall+Eppler ext transition |  |  |  | L/D Max: | 82.076 | at alpha= | 1 | deg
Re: | 250000 |  |  | Cd Min: | 0.00848 | at alpha= | 0 | deg
Mach: | 0.5 |  |  | Cl=0 at alpha= | -4.1045 | deg
|  |  |  | @ Cl=0.1, Cd= | 0.0090039
|  |  |  | @ Cl=0.4, Cd= | 0.0087935
|  |  |  | @ Cl=0.6, Cd= | 0.0085974
alpha (deg) | Cl | Cd | Cm | Cl/Cd
-20 | -0.851 | 0.261 | -0.05 | -3.259
-19.5 | -0.825 | 0.26015 | -0.05 | -3.171
-19 | -0.799 | 0.2521 | -0.05 | -3.171
-18.5 | -0.773 | 0.2433 | -0.05 | -3.178
-18 | -0.747 | 0.23867 | -0.051 | -3.131
-17.5 | -0.721 | 0.23679 | -0.051 | -3.046
-17 | -0.693 | 0.22153 | -0.048 | -3.128
-16.5 | -0.666 | 0.2133 | -0.047 | -3.123
-16 | -0.64 | 0.2066 | -0.047 | -3.096
-15.5 | -0.613 | 0.20578 | -0.047 | -2.981
-15 | -0.587 | 0.27384 | -0.047 | -2.144
-14.5 | -0.561 | 0.19407 | -0.048 | -2.889
-14 | -0.534 | 0.19223 | -0.048 | -2.779
-13.5 | -0.508 | 0.18778 | -0.048 | -2.703
-13 | -0.48 | 0.17019 | -0.044 | -2.818
-12.5 | -0.453 | 0.15677 | -0.043 | -2.889
-12 | -0.426 | 0.15212 | -0.043 | -2.802
-11.5 | -0.399 | 0.15272 | -0.043 | -2.616
-11 | -0.373 | 0.14732 | -0.043 | -2.53
-10.5 | -0.346 | 0.14427 | -0.044 | -2.398
-10 | -0.319 | 0.14137 | -0.044 | -2.258
-9.5 | -0.292 | 0.12019 | -0.038 | -2.427
-9 | -0.265 | 0.12072 | -0.038 | -2.193
-8.5 | -0.238 | 0.11553 | -0.038 | -2.059
-8 | -0.211 | 0.10003 | -0.039 | -2.11
-7.5 | -0.288 | 0.0626 | -0.04 | -4.608
-7 | -0.272 | 0.05412 | -0.042 | -5.024
-6.5 | -0.237 | 0.04871 | -0.044 | -4.874
-6 | -0.195 | 0.04404 | -0.049 | -4.424
-5.5 | -0.148 | 0.03984 | -0.057 | -3.711
-5 | -0.118 | 0.0112 | -0.101 | -10.497
-4.5 | -0.053 | 0.0105 | -0.103 | -5.041
-4 | 0.014 | 0.00915 | -0.103 | 1.534
-3.5 | 0.082 | 0.00903 | -0.104 | 9.09
-3 | 0.151 | 0.00893 | -0.104 | 16.883
-2.5 | 0.22 | 0.0095 | -0.105 | 23.117
-2 | 0.289 | 0.00963 | -0.105 | 29.995
-1.5 | 0.358 | 0.00925 | -0.106 | 38.702
-1 | 0.427 | 0.0085 | -0.106 | 50.167
-0.5 | 0.495 | 0.00851 | -0.107 | 58.164
0 | 0.562 | 0.00848 | -0.107 | 66.281
0.5 | 0.63 | 0.00869 | -0.107 | 72.493
1 | 0.698 | 0.0085 | -0.108 | 82.076
1.5 | 0.765 | 0.01162 | -0.108 | 65.859
2 | 0.832 | 0.01222 | -0.109 | 68.111
2.5 | 0.899 | 0.01244 | -0.108 | 72.265
3 | 0.965 | 0.01297 | -0.108 | 74.395
3.5 | 1.031 | 0.01357 | -0.108 | 75.978
4 | 1.096 | 0.01424 | -0.109 | 76.943
4.5 | 1.159 | 0.01499 | -0.109 | 77.324
5 | 1.218 | 0.01539 | -0.109 | 79.152
5.5 | 1.27 | 0.01654 | -0.11 | 76.802
6 | 1.315 | 0.01784 | -0.11 | 73.718
6.5 | 1.339 | 0.02424 | -0.11 | 55.234
7 | 1.352 | 0.02732 | -0.109 | 49.462
7.5 | 1.336 | 0.03021 | -0.109 | 44.226
8 | 1.061 | 0.0606 | -0.039 | 17.514
8.5 | 0.683 | 0.09965 | -0.038 | 6.856
9 | 0.71 | 0.10216 | -0.038 | 6.949
9.5 | 0.737 | 0.10274 | -0.038 | 7.17
10 | 0.764 | 0.11388 | -0.044 | 6.709
10.5 | 0.791 | 0.144 | -0.046 | 5.492
11 | 0.817 | 0.1447 | -0.046 | 5.65
11.5 | 0.844 | 0.148 | -0.047 | 5.705
12 | 0.874 | 0.1625 | -0.056 | 5.377

## 24. Re 250k Mach 0.50 (2)
BIGFOIL.COM POLAR EXPORT
JWL041
JWL041 11/3.5 |  |  |  | Cl Max: | 1.2981 | at alpha= | 8 | deg
XFOIL ncrit=9 |  |  |  | L/D Max: | 74.7376 | at alpha= | 5 | deg
Re: | 250000 |  |  | Cd Min: | 0.25385 | at alpha= | -20 | deg
Mach: | 0.5 |  |  | Cl=0 at alpha= | -3.8703 | deg
|  |  |  | @ Cl=0.1, Cd= | 0.013233
|  |  |  | @ Cl=0.4, Cd= | 0.010071
|  |  |  | @ Cl=0.6, Cd= | 0.0098513
alpha (deg) | Cl | Cd | Cm | Cl/Cd
-20 | -0.6184 | 0.25385 | 0.0157 | -2.4361
-19.5 | -0.5992 | 0.24708 | 0.0097 | -2.4251
-19 | -0.5778 | 0.23874 | 0.0058 | -2.4202
-18.5 | -0.5552 | 0.23102 | 0.0027 | -2.4033
-18 | -0.5339 | 0.22376 | -0.0011 | -2.386
-17.5 | -0.5135 | 0.21638 | -0.0052 | -2.3731
-17 | -0.4991 | 0.21039 | -0.0113 | -2.3723
-16.5 | -0.4755 | 0.20141 | -0.0132 | -2.3609
-16 | -0.4542 | 0.19443 | -0.0158 | -2.3361
-15.5 | -0.4357 | 0.18729 | -0.0194 | -2.3263
-15 | -0.4285 | 0.18194 | -0.0256 | -2.3552
-14.5 | -0.4033 | 0.17258 | -0.0262 | -2.3369
-14 | -0.3843 | 0.16583 | -0.028 | -2.3174
-13.5 | -0.3688 | 0.15903 | -0.0307 | -2.3191
-13 | -0.3755 | 0.15453 | -0.0375 | -2.4299
-12.5 | -0.3432 | 0.14506 | -0.0354 | -2.3659
-12 | -0.3292 | 0.1387 | -0.0367 | -2.3735
-11.5 | -0.3317 | 0.13313 | -0.0412 | -2.4915
-11 | -0.3301 | 0.1259 | -0.0437 | -2.6219
-10.5 | -0.3044 | 0.11915 | -0.0408 | -2.5548
-10 | -0.3046 | 0.11369 | -0.0424 | -2.6792
-9.5 | -0.326 | 0.10854 | -0.0463 | -3.0035
-9 | -0.3129 | 0.10159 | -0.0415 | -3.08
-8.5 | -0.3131 | 0.09728 | -0.0376 | -3.2185
-8 | -0.3291 | 0.0933 | -0.0344 | -3.5273
-7.5 | -0.3265 | 0.08318 | -0.0529 | -3.9252
-7 | -0.3026 | 0.06864 | -0.0615 | -4.4085
-6.5 | -0.281 | 0.05698 | -0.0777 | -4.9316
-6 | -0.2595 | 0.03917 | -0.103 | -6.625
-5.5 | -0.2203 | 0.02756 | -0.1131 | -7.9935
-5 | -0.1596 | 0.02185 | -0.1151 | -7.3043
-4.5 | -0.0889 | 0.01837 | -0.1153 | -4.8394
-4 | -0.0171 | 0.01602 | -0.115 | -1.0674
-3.5 | 0.0488 | 0.01423 | -0.1135 | 3.4294
-3 | 0.114 | 0.01296 | -0.112 | 8.7963
-2.5 | 0.1795 | 0.01201 | -0.1109 | 14.9459
-2 | 0.2444 | 0.01118 | -0.1098 | 21.8605
-1.5 | 0.3063 | 0.01066 | -0.1083 | 28.7336
-1 | 0.3667 | 0.01025 | -0.1064 | 35.7756
-0.5 | 0.4243 | 0.00994 | -0.1037 | 42.6861
0 | 0.4753 | 0.00966 | -0.0991 | 49.2029
0.5 | 0.5765 | 0.00969 | -0.1045 | 59.4943
1 | 0.6304 | 0.01006 | -0.1019 | 62.664
1.5 | 0.6872 | 0.01048 | -0.0997 | 65.5725
2 | 0.7453 | 0.01095 | -0.0976 | 68.0639
2.5 | 0.8036 | 0.01144 | -0.0956 | 70.2448
3 | 0.8629 | 0.01201 | -0.0936 | 71.8485
3.5 | 0.9216 | 0.01258 | -0.0915 | 73.2591
4 | 0.9811 | 0.01324 | -0.0893 | 74.1012
4.5 | 1.0389 | 0.01392 | -0.0867 | 74.6336
5 | 1.0964 | 0.01467 | -0.0839 | 74.7376
5.5 | 1.1522 | 0.01551 | -0.0807 | 74.2876
6 | 1.2044 | 0.01637 | -0.0766 | 73.5736
6.5 | 1.2469 | 0.01721 | -0.0708 | 72.4521
7 | 1.272 | 0.01809 | -0.0624 | 70.3151
7.5 | 1.2925 | 0.01954 | -0.0543 | 66.1464
8 | 1.2981 | 0.02231 | -0.0462 | 58.1847
8.5 | 1.2747 | 0.02778 | -0.0388 | 45.8855
9 | 1.2528 | 0.03451 | -0.0344 | 36.3025
9.5 | 1.2347 | 0.04206 | -0.0325 | 29.3557
10 | 1.2156 | 0.0505 | -0.0323 | 24.0713
10.5 | 1.2041 | 0.05871 | -0.0326 | 20.5093
11 | 1.1942 | 0.06706 | -0.0332 | 17.8079
11.5 | 1.1926 | 0.07505 | -0.0337 | 15.8907
12 | 1.1845 | 0.08452 | -0.0359 | 14.0144
12.5 | 1.1691 | 0.09568 | -0.0402 | 12.2189
13 | 1.1477 | 0.10844 | -0.0466 | 10.5837

## 25. Re 500k Mach 0.00 (1)
BIGFOIL.COM POLAR EXPORT
JWL041
JWL041 11/3.5 |  |  |  | Cl Max: | 1.472 | at alpha= | 11.5 | deg
JavaFoil+Calcfoil stall+Eppler ext transition |  |  |  | L/D Max: | 125.773 | at alpha= | 6.5 | deg
Re: | 500000 |  |  | Cd Min: | 0.0069 | at alpha= | 0 | deg
Mach: | 0 |  |  | Cl=0 at alpha= | -4.1017 | deg
|  |  |  | @ Cl=0.1, Cd= | 0.0074946
|  |  |  | @ Cl=0.4, Cd= | 0.0070914
|  |  |  | @ Cl=0.6, Cd= | 0.0070437
alpha (deg) | Cl | Cd | Cm | Cl/Cd
-19.5 | -0.521 | 0.20816 | -0.033 | -2.504
-19 | -0.537 | 0.19341 | -0.033 | -2.774
-18.5 | -0.551 | 0.18421 | -0.033 | -2.993
-18 | -0.566 | 0.17315 | -0.034 | -3.266
-17.5 | -0.579 | 0.16682 | -0.034 | -3.47
-17 | -0.591 | 0.15698 | -0.034 | -3.765
-16.5 | -0.602 | 0.14573 | -0.034 | -4.128
-16 | -0.61 | 0.13814 | -0.034 | -4.419
-15.5 | -0.617 | 0.12841 | -0.034 | -4.807
-15 | -0.622 | 0.12081 | -0.034 | -5.147
-14.5 | -0.624 | 0.11443 | -0.034 | -5.452
-14 | -0.623 | 0.10766 | -0.034 | -5.787
-13.5 | -0.619 | 0.10182 | -0.035 | -6.082
-13 | -0.612 | 0.09523 | -0.035 | -6.427
-12.5 | -0.602 | 0.08991 | -0.036 | -6.693
-12 | -0.587 | 0.08315 | -0.036 | -7.064
-11.5 | -0.57 | 0.07802 | -0.037 | -7.303
-11 | -0.549 | 0.0727 | -0.04 | -7.554
-10.5 | -0.525 | 0.0679 | -0.041 | -7.729
-10 | -0.495 | 0.06416 | -0.042 | -7.717
-9.5 | -0.463 | 0.05934 | -0.045 | -7.804
-9 | -0.429 | 0.05474 | -0.048 | -7.83
-8.5 | -0.394 | 0.04919 | -0.053 | -8.001
-8 | -0.382 | 0.0263 | -0.073 | -14.514
-7.5 | -0.378 | 0.01084 | -0.086 | -34.858
-7 | -0.327 | 0.01024 | -0.087 | -31.978
-6.5 | -0.274 | 0.00754 | -0.088 | -36.338
-6 | -0.219 | 0.00832 | -0.088 | -26.3
-5.5 | -0.162 | 0.00815 | -0.089 | -19.91
-5 | -0.105 | 0.00798 | -0.089 | -13.137
-4.5 | -0.047 | 0.00777 | -0.089 | -5.994
-4 | 0.012 | 0.00767 | -0.09 | 1.599
-3.5 | 0.072 | 0.00758 | -0.09 | 9.431
-3 | 0.131 | 0.0074 | -0.091 | 17.719
-2.5 | 0.191 | 0.00775 | -0.091 | 24.62
-2 | 0.25 | 0.00717 | -0.091 | 34.915
-1.5 | 0.31 | 0.00705 | -0.092 | 44.003
-1 | 0.37 | 0.00701 | -0.092 | 52.738
-0.5 | 0.429 | 0.00717 | -0.093 | 59.854
0 | 0.488 | 0.0069 | -0.093 | 70.8
0.5 | 0.547 | 0.00692 | -0.093 | 79.146
1 | 0.607 | 0.00706 | -0.094 | 85.969
1.5 | 0.666 | 0.00733 | -0.094 | 90.865
2 | 0.725 | 0.00732 | -0.094 | 98.952
2.5 | 0.783 | 0.00777 | -0.095 | 100.887
3 | 0.842 | 0.00814 | -0.095 | 103.511
3.5 | 0.901 | 0.00848 | -0.095 | 106.239
4 | 0.959 | 0.00882 | -0.096 | 108.695
4.5 | 1.016 | 0.00922 | -0.096 | 110.252
5 | 1.072 | 0.00963 | -0.096 | 111.336
5.5 | 1.126 | 0.01007 | -0.097 | 111.789
6 | 1.177 | 0.01057 | -0.097 | 111.409
6.5 | 1.225 | 0.00974 | -0.097 | 125.773
7 | 1.27 | 0.01293 | -0.098 | 98.216
7.5 | 1.306 | 0.01807 | -0.097 | 72.268
8 | 1.344 | 0.01903 | -0.097 | 70.613
8.5 | 1.377 | 0.02007 | -0.097 | 68.616
9 | 1.406 | 0.0212 | -0.097 | 66.325
9.5 | 1.43 | 0.02239 | -0.097 | 63.891
10 | 1.449 | 0.02372 | -0.097 | 61.095
10.5 | 1.463 | 0.02536 | -0.097 | 57.692
11 | 1.471 | 0.02713 | -0.097 | 54.213
11.5 | 1.472 | 0.02923 | -0.097 | 50.359
12 | 1.466 | 0.03182 | -0.096 | 46.066
12.5 | 1.453 | 0.03474 | -0.095 | 41.839
13 | 1.396 | 0.04579 | -0.09 | 30.479
13.5 | 1.224 | 0.09805 | -0.042 | 12.48
14 | 1.211 | 0.10324 | -0.038 | 11.734
14.5 | 1.197 | 0.10995 | -0.038 | 10.887
15 | 1.18 | 0.11671 | -0.038 | 10.11
15.5 | 1.16 | 0.12323 | -0.038 | 9.414
16 | 1.138 | 0.1303 | -0.037 | 8.731
16.5 | 1.114 | 0.13779 | -0.037 | 8.082

## 26. Re 500k Mach 0.00 (2)
BIGFOIL.COM POLAR EXPORT
JWL041
JWL041 11/3.5 |  |  |  | Cl Max: | 1.3722 | at alpha= | 16 | deg
XFOIL ncrit=9 |  |  |  | L/D Max: | 103.47 | at alpha= | 5.5 | deg
Re: | 500000 |  |  | Cd Min: | 0.22754 | at alpha= | -20 | deg
Mach: | 0 |  |  | Cl=0 at alpha= | -4.0928 | deg
|  |  |  | @ Cl=0.1, Cd= | 0.0086129
|  |  |  | @ Cl=0.4, Cd= | 0.006809
|  |  |  | @ Cl=0.6, Cd= | 0.0069674
alpha (deg) | Cl | Cd | Cm | Cl/Cd
-20 | -0.5723 | 0.22754 | 0.0096 | -2.5152
-19.5 | -0.5548 | 0.22212 | 0.0073 | -2.4977
-19 | -0.5384 | 0.21654 | 0.0043 | -2.4864
-18.5 | -0.5225 | 0.2105 | 0.001 | -2.4822
-18 | -0.512 | 0.20262 | -0.0043 | -2.5269
-17.5 | -0.4976 | 0.19543 | -0.007 | -2.5462
-17 | -0.4803 | 0.19 | -0.0087 | -2.5279
-16.5 | -0.4652 | 0.18424 | -0.0112 | -2.525
-16 | -0.452 | 0.17757 | -0.0142 | -2.5455
-15.5 | -0.4505 | 0.16876 | -0.0201 | -2.6695
-15 | -0.4339 | 0.16215 | -0.0207 | -2.6759
-14.5 | -0.4178 | 0.15712 | -0.0219 | -2.6591
-14 | -0.4064 | 0.15074 | -0.0242 | -2.696
-13.5 | -0.4126 | 0.14056 | -0.0306 | -2.9354
-13 | -0.4001 | 0.13387 | -0.0309 | -2.9887
-12.5 | -0.3861 | 0.12861 | -0.0318 | -3.0021
-12 | -0.3768 | 0.12249 | -0.0335 | -3.0762
-11.5 | -0.3889 | 0.11121 | -0.0401 | -3.497
-11 | -0.3875 | 0.10391 | -0.041 | -3.7292
-10.5 | -0.3762 | 0.09968 | -0.0407 | -3.7741
-10 | -0.4306 | 0.0812 | -0.0486 | -5.303
-9.5 | -0.4362 | 0.07782 | -0.0462 | -5.6052
-9 | -0.4524 | 0.07544 | -0.0416 | -5.9968
-8.5 | -0.5246 | 0.01997 | -0.0903 | -26.2694
-8 | -0.4595 | 0.01835 | -0.0931 | -25.0409
-7.5 | -0.3928 | 0.01665 | -0.0959 | -23.5916
-7 | -0.3239 | 0.01474 | -0.0994 | -21.9742
-6.5 | -0.2663 | 0.01375 | -0.0997 | -19.3673
-6 | -0.2084 | 0.01233 | -0.1004 | -16.9019
-5.5 | -0.1512 | 0.0113 | -0.1006 | -13.3805
-5 | -0.0973 | 0.01068 | -0.0999 | -9.1105
-4.5 | -0.0439 | 0.00991 | -0.0991 | -4.4299
-4 | 0.01 | 0.0094 | -0.0984 | 1.0638
-3.5 | 0.0634 | 0.00894 | -0.0977 | 7.0917
-3 | 0.1171 | 0.00846 | -0.0971 | 13.8416
-2.5 | 0.1706 | 0.00799 | -0.0966 | 21.3517
-2 | 0.2237 | 0.00762 | -0.0959 | 29.357
-1.5 | 0.2769 | 0.00735 | -0.0953 | 37.6735
-1 | 0.3292 | 0.00708 | -0.0944 | 46.4972
-0.5 | 0.3803 | 0.00687 | -0.0931 | 55.3566
0.5 | 0.4739 | 0.00658 | -0.0877 | 72.0213
1 | 0.5586 | 0.00675 | -0.0938 | 82.7556
1.5 | 0.6062 | 0.007 | -0.0921 | 86.6
2 | 0.6554 | 0.00729 | -0.0906 | 89.904
2.5 | 0.7059 | 0.00758 | -0.0895 | 93.1266
3 | 0.7569 | 0.00789 | -0.0885 | 95.9316
3.5 | 0.808 | 0.00822 | -0.0876 | 98.2968
4 | 0.8594 | 0.00856 | -0.0867 | 100.3972
4.5 | 0.9102 | 0.00894 | -0.0858 | 101.8121
5 | 0.961 | 0.00934 | -0.0849 | 102.8908
5.5 | 1.0109 | 0.00977 | -0.0839 | 103.4698
6 | 1.0597 | 0.01025 | -0.0827 | 103.3854
6.5 | 1.1067 | 0.01082 | -0.0812 | 102.2828
7 | 1.1533 | 0.01143 | -0.0798 | 100.9011
7.5 | 1.197 | 0.01221 | -0.0779 | 98.0344
8 | 1.2353 | 0.01334 | -0.0753 | 92.6012
8.5 | 1.264 | 0.01509 | -0.0713 | 83.7641
9 | 1.2758 | 0.01755 | -0.0648 | 72.6952
9.5 | 1.2923 | 0.01948 | -0.0588 | 66.3398
10 | 1.3143 | 0.02111 | -0.0542 | 62.2596
10.5 | 1.3306 | 0.02317 | -0.0492 | 57.4277
11 | 1.3465 | 0.02538 | -0.0449 | 53.0536
11.5 | 1.3563 | 0.02822 | -0.0407 | 48.0617
12 | 1.3537 | 0.03238 | -0.0366 | 41.8067
12.5 | 1.3548 | 0.03677 | -0.0339 | 36.8453
13 | 1.36 | 0.04122 | -0.0321 | 32.9937
13.5 | 1.3625 | 0.04631 | -0.0311 | 29.4213
14 | 1.3645 | 0.05183 | -0.0308 | 26.3265
14.5 | 1.3658 | 0.05774 | -0.031 | 23.6543
15 | 1.3667 | 0.06397 | -0.0316 | 21.3647
15.5 | 1.3679 | 0.07031 | -0.0322 | 19.4553
16 | 1.3722 | 0.07625 | -0.0317 | 17.9961
16.5 | 1.3707 | 0.08369 | -0.0338 | 16.3783
17 | 1.3659 | 0.09199 | -0.0367 | 14.8484
17.5 | 1.3569 | 0.1013 | -0.0404 | 13.3949
18 | 1.3428 | 0.11195 | -0.0454 | 11.9946
18.5 | 1.3246 | 0.12378 | -0.0517 | 10.7012
19 | 1.3009 | 0.13733 | -0.0597 | 9.4728
19.5 | 1.2739 | 0.15238 | -0.0693 | 8.36
20 | 1.2384 | 0.17044 | -0.0815 | 7.2659

## 27. Re 500k Mach 0.10 (1)
BIGFOIL.COM POLAR EXPORT
JWL041
JWL041 11/3.5 |  |  |  | Cl Max: | 1.465 | at alpha= | 11 | deg
JavaFoil+Calcfoil stall+Eppler ext transition |  |  |  | L/D Max: | 127.494 | at alpha= | 6 | deg
Re: | 500000 |  |  | Cd Min: | 0.0069 | at alpha= | 0 | deg
Mach: | 0.1 |  |  | Cl=0 at alpha= | -4.1017 | deg
|  |  |  | @ Cl=0.1, Cd= | 0.0075033
|  |  |  | @ Cl=0.4, Cd= | 0.0070954
|  |  |  | @ Cl=0.6, Cd= | 0.0070783
alpha (deg) | Cl | Cd | Cm | Cl/Cd
-19 | -0.492 | 0.20219 | -0.033 | -2.435
-18.5 | -0.51 | 0.19108 | -0.033 | -2.669
-18 | -0.527 | 0.17922 | -0.034 | -2.941
-17.5 | -0.543 | 0.17139 | -0.034 | -3.17
-17 | -0.558 | 0.15995 | -0.034 | -3.492
-16.5 | -0.572 | 0.14979 | -0.034 | -3.82
-16 | -0.584 | 0.13884 | -0.034 | -4.208
-15.5 | -0.594 | 0.13068 | -0.034 | -4.547
-15 | -0.602 | 0.12351 | -0.034 | -4.873
-14.5 | -0.607 | 0.11564 | -0.034 | -5.248
-14 | -0.609 | 0.10883 | -0.035 | -5.595
-13.5 | -0.608 | 0.10229 | -0.035 | -5.941
-13 | -0.603 | 0.09612 | -0.035 | -6.273
-12.5 | -0.595 | 0.09056 | -0.036 | -6.565
-12 | -0.582 | 0.08387 | -0.036 | -6.942
-11.5 | -0.566 | 0.0788 | -0.037 | -7.187
-11 | -0.547 | 0.07327 | -0.039 | -7.46
-10.5 | -0.523 | 0.06862 | -0.041 | -7.628
-10 | -0.495 | 0.06441 | -0.041 | -7.678
-9.5 | -0.462 | 0.06006 | -0.044 | -7.699
-9 | -0.428 | 0.05552 | -0.047 | -7.716
-8.5 | -0.393 | 0.05052 | -0.051 | -7.779
-8 | -0.367 | 0.03671 | -0.065 | -9.997
-7.5 | -0.379 | 0.01096 | -0.087 | -34.548
-7 | -0.328 | 0.01031 | -0.087 | -31.851
-6.5 | -0.275 | 0.0076 | -0.088 | -36.221
-6 | -0.22 | 0.00841 | -0.089 | -26.126
-5.5 | -0.163 | 0.00812 | -0.089 | -20.073
-5 | -0.105 | 0.00795 | -0.089 | -13.241
-4.5 | -0.047 | 0.00783 | -0.09 | -5.974
-4 | 0.012 | 0.00764 | -0.09 | 1.612
-3.5 | 0.072 | 0.00755 | -0.091 | 9.512
-3 | 0.132 | 0.00745 | -0.091 | 17.685
-2.5 | 0.192 | 0.00751 | -0.091 | 25.537
-2 | 0.252 | 0.00718 | -0.092 | 35.079
-1.5 | 0.312 | 0.00708 | -0.092 | 44.033
-1 | 0.372 | 0.00701 | -0.093 | 52.997
-0.5 | 0.431 | 0.00719 | -0.093 | 59.991
0 | 0.491 | 0.0069 | -0.093 | 71.068
0.5 | 0.55 | 0.00692 | -0.094 | 79.536
1 | 0.61 | 0.00711 | -0.094 | 85.786
1.5 | 0.669 | 0.00739 | -0.094 | 90.477
2 | 0.728 | 0.00738 | -0.095 | 98.727
2.5 | 0.787 | 0.00778 | -0.095 | 101.261
3 | 0.846 | 0.00814 | -0.095 | 103.961
3.5 | 0.905 | 0.00813 | -0.095 | 111.265
4 | 0.964 | 0.00885 | -0.096 | 108.848
4.5 | 1.021 | 0.00927 | -0.097 | 110.158
5 | 1.077 | 0.00969 | -0.097 | 111.227
5.5 | 1.131 | 0.01013 | -0.097 | 111.65
6 | 1.182 | 0.00927 | -0.098 | 127.494
6.5 | 1.23 | 0.00981 | -0.098 | 125.425
7 | 1.275 | 0.01305 | -0.098 | 97.743
7.5 | 1.31 | 0.01824 | -0.098 | 71.833
8 | 1.347 | 0.01923 | -0.098 | 70.076
8.5 | 1.38 | 0.02029 | -0.098 | 68.012
9 | 1.408 | 0.02147 | -0.098 | 65.584
9.5 | 1.431 | 0.02269 | -0.098 | 63.062
10 | 1.448 | 0.0242 | -0.098 | 59.818
10.5 | 1.46 | 0.02581 | -0.098 | 56.553
11 | 1.465 | 0.02767 | -0.097 | 52.941
11.5 | 1.463 | 0.02988 | -0.097 | 48.96
12 | 1.452 | 0.03266 | -0.096 | 44.473
12.5 | 1.436 | 0.03604 | -0.095 | 39.857
13 | 1.219 | 0.09293 | -0.046 | 13.117
13.5 | 1.207 | 0.09919 | -0.044 | 12.171
14 | 1.19 | 0.10469 | -0.038 | 11.371
14.5 | 1.172 | 0.11149 | -0.037 | 10.514
15 | 1.151 | 0.11844 | -0.038 | 9.719
15.5 | 1.127 | 0.12614 | -0.037 | 8.934
16 | 1.1 | 0.13406 | -0.036 | 8.208

## 28. Re 500k Mach 0.10 (2)
BIGFOIL.COM POLAR EXPORT
JWL041
JWL041 11/3.5 |  |  |  | Cl Max: | 1.3624 | at alpha= | 16 | deg
XFOIL ncrit=9 |  |  |  | L/D Max: | 103.012 | at alpha= | 5.5 | deg
Re: | 500000 |  |  | Cd Min: | 0.1825 | at alpha= | 20 | deg
Mach: | 0.1 |  |  | Cl=0 at alpha= | -4.0868 | deg
|  |  |  | @ Cl=0.1, Cd= | 0.0086515
|  |  |  | @ Cl=0.4, Cd= | 0.0068575
|  |  |  | @ Cl=0.6, Cd= | 0.0069936
alpha (deg) | Cl | Cd | Cm | Cl/Cd
-15 | -0.4328 | 0.16271 | -0.0208 | -2.6599
-14.5 | -0.4167 | 0.15763 | -0.022 | -2.6435
-14 | -0.4051 | 0.15121 | -0.0243 | -2.6791
-13.5 | -0.4109 | 0.14119 | -0.0306 | -2.9103
-13 | -0.3978 | 0.13452 | -0.0309 | -2.9572
-12.5 | -0.3838 | 0.12921 | -0.0318 | -2.9704
-12 | -0.2951 | 0.11083 | -0.042 | -2.6626
-11.5 | -0.282 | 0.1068 | -0.0407 | -2.6404
-11 | -0.2795 | 0.1013 | -0.0405 | -2.7591
-10.5 | -0.3016 | 0.09153 | -0.0432 | -3.2951
-10 | -0.6989 | 0.03287 | -0.0784 | -21.2625
-9.5 | -0.6449 | 0.02856 | -0.0836 | -22.5805
-9 | -0.5893 | 0.02445 | -0.0873 | -24.1022
-8.5 | -0.5265 | 0.02057 | -0.0913 | -25.5955
-8 | -0.4618 | 0.0188 | -0.0941 | -24.5638
-7.5 | -0.3939 | 0.01715 | -0.097 | -22.9679
-7 | -0.3252 | 0.01494 | -0.1004 | -21.7671
-6.5 | -0.2679 | 0.01385 | -0.1006 | -19.343
-6 | -0.2104 | 0.01244 | -0.101 | -16.9132
-5.5 | -0.1521 | 0.01143 | -0.1012 | -13.3071
-5 | -0.0979 | 0.01074 | -0.1005 | -9.1155
-4 | 0.0093 | 0.00945 | -0.0989 | 0.98413
-3.5 | 0.0632 | 0.00897 | -0.0982 | 7.0457
-3 | 0.1175 | 0.0085 | -0.0976 | 13.8235
-2.5 | 0.1712 | 0.00803 | -0.097 | 21.32
-2 | 0.2247 | 0.00766 | -0.0964 | 29.3342
-1.5 | 0.2781 | 0.00738 | -0.0957 | 37.6829
-1 | 0.3308 | 0.00711 | -0.0948 | 46.526
-0.5 | 0.3822 | 0.0069 | -0.0935 | 55.3913
0 | 0.4324 | 0.00678 | -0.0919 | 63.7758
0.5 | 0.4754 | 0.00662 | -0.0878 | 71.8127
1 | 0.561 | 0.00679 | -0.0941 | 82.6215
1.5 | 0.6089 | 0.00704 | -0.0923 | 86.4915
2 | 0.6585 | 0.00732 | -0.0909 | 89.959
2.5 | 0.7091 | 0.00763 | -0.0897 | 92.9358
3 | 0.7606 | 0.00793 | -0.0888 | 95.9142
3.5 | 0.8117 | 0.00829 | -0.0877 | 97.9131
4 | 0.8636 | 0.00861 | -0.0869 | 100.302
5 | 0.9659 | 0.00939 | -0.085 | 102.8647
5.5 | 1.0157 | 0.00986 | -0.0838 | 103.0122
6 | 1.0648 | 0.01034 | -0.0826 | 102.9787
6.5 | 1.1121 | 0.01091 | -0.0811 | 101.934
7 | 1.1591 | 0.01151 | -0.0796 | 100.7037
7.5 | 1.2027 | 0.01232 | -0.0776 | 97.6218
8 | 1.2401 | 0.01352 | -0.0747 | 91.7234
8.5 | 1.2662 | 0.01542 | -0.0703 | 82.1141
9 | 1.2754 | 0.0179 | -0.0632 | 71.2514
9.5 | 1.2921 | 0.01985 | -0.0573 | 65.0932
10 | 1.3142 | 0.02153 | -0.0527 | 61.0404
10.5 | 1.3298 | 0.02369 | -0.0477 | 56.1334
11 | 1.3442 | 0.02609 | -0.0434 | 51.5217
11.5 | 1.3523 | 0.02919 | -0.0393 | 46.3275
12 | 1.348 | 0.03369 | -0.0354 | 40.0119
12.5 | 1.3488 | 0.03831 | -0.0329 | 35.2075
13 | 1.353 | 0.04307 | -0.0315 | 31.414
13.5 | 1.3549 | 0.04844 | -0.0307 | 27.9707
14 | 1.3566 | 0.05418 | -0.0306 | 25.0388
14.5 | 1.3577 | 0.06031 | -0.031 | 22.512
15 | 1.3586 | 0.0667 | -0.0317 | 20.3688
15.5 | 1.3597 | 0.07321 | -0.0324 | 18.5726
16 | 1.3624 | 0.0796 | -0.0323 | 17.1156
16.5 | 1.3584 | 0.08767 | -0.0348 | 15.4945
17 | 1.3504 | 0.09674 | -0.0383 | 13.9591
17.5 | 1.3378 | 0.10698 | -0.0428 | 12.5051
18 | 1.3203 | 0.11864 | -0.0488 | 11.1286
18.5 | 1.2986 | 0.13156 | -0.0561 | 9.8708
19 | 1.2721 | 0.14626 | -0.0653 | 8.6975
19.5 | 1.242 | 0.16269 | -0.0762 | 7.6342
20 | 1.2036 | 0.1825 | -0.0896 | 6.5951

## 29. Re 500k Mach 0.25 (1)
BIGFOIL.COM POLAR EXPORT
JWL041
JWL041 11/3.5 |  |  |  | Cl Max: | 1.43 | at alpha= | 10 | deg
JavaFoil+Calcfoil stall+Eppler ext transition |  |  |  | L/D Max: | 127.187 | at alpha= | 5.5 | deg
Re: | 500000 |  |  | Cd Min: | 0.007 | at alpha= | 0.5 | deg
Mach: | 0.25 |  |  | Cl=0 at alpha= | -4.1066 | deg
|  |  |  | @ Cl=0.1, Cd= | 0.0075829
|  |  |  | @ Cl=0.4, Cd= | 0.0073123
|  |  |  | @ Cl=0.6, Cd= | 0.0071262
alpha (deg) | Cl | Cd | Cm | Cl/Cd
-17 | -0.244 | 0.23377 | -0.033 | -1.045
-16.5 | -0.297 | 0.21559 | -0.032 | -1.376
-16 | -0.343 | 0.19454 | -0.033 | -1.764
-15.5 | -0.385 | 0.16998 | -0.033 | -2.266
-15 | -0.423 | 0.15035 | -0.034 | -2.813
-14.5 | -0.456 | 0.1389 | -0.035 | -3.282
-14 | -0.484 | 0.12442 | -0.035 | -3.886
-13.5 | -0.506 | 0.11723 | -0.035 | -4.314
-13 | -0.522 | 0.10737 | -0.035 | -4.862
-12.5 | -0.532 | 0.09816 | -0.035 | -5.422
-12 | -0.536 | 0.09096 | -0.036 | -5.893
-11.5 | -0.533 | 0.08359 | -0.037 | -6.382
-11 | -0.525 | 0.07762 | -0.037 | -6.758
-10.5 | -0.51 | 0.07207 | -0.038 | -7.07
-10 | -0.487 | 0.06732 | -0.04 | -7.239
-9.5 | -0.459 | 0.06231 | -0.04 | -7.36
-9 | -0.427 | 0.0582 | -0.044 | -7.342
-8.5 | -0.393 | 0.05402 | -0.046 | -7.27
-8 | -0.357 | 0.04862 | -0.052 | -7.345
-7.5 | -0.337 | 0.02902 | -0.072 | -11.629
-7 | -0.333 | 0.01067 | -0.09 | -31.225
-6.5 | -0.28 | 0.0101 | -0.09 | -27.775
-6 | -0.225 | 0.00756 | -0.091 | -29.706
-5.5 | -0.167 | 0.00834 | -0.091 | -20.022
-5 | -0.108 | 0.00804 | -0.092 | -13.429
-4.5 | -0.048 | 0.00791 | -0.092 | -6.066
-4 | 0.013 | 0.00772 | -0.093 | 1.637
-3.5 | 0.074 | 0.0076 | -0.093 | 9.706
-3 | 0.135 | 0.00756 | -0.094 | 17.895
-2.5 | 0.197 | 0.00757 | -0.094 | 26.024
-2 | 0.259 | 0.00742 | -0.094 | 34.87
-1.5 | 0.32 | 0.00724 | -0.095 | 44.269
-1 | 0.382 | 0.00733 | -0.095 | 52.103
-0.5 | 0.443 | 0.00727 | -0.096 | 60.992
0 | 0.504 | 0.00739 | -0.096 | 68.232
0.5 | 0.565 | 0.007 | -0.096 | 80.716
1 | 0.626 | 0.00722 | -0.097 | 86.692
1.5 | 0.687 | 0.0075 | -0.097 | 91.565
2 | 0.748 | 0.00755 | -0.097 | 99.046
2.5 | 0.809 | 0.008 | -0.097 | 101.13
3 | 0.869 | 0.00834 | -0.097 | 104.147
3.5 | 0.929 | 0.00836 | -0.098 | 111.232
4 | 0.989 | 0.00907 | -0.099 | 109.047
4.5 | 1.048 | 0.00954 | -0.099 | 109.852
5 | 1.105 | 0.01 | -0.1 | 110.538
5.5 | 1.159 | 0.00911 | -0.1 | 127.187
6 | 1.21 | 0.00961 | -0.1 | 125.86
6.5 | 1.257 | 0.01289 | -0.1 | 97.551
7 | 1.301 | 0.01374 | -0.101 | 94.685
7.5 | 1.332 | 0.01928 | -0.1 | 69.114
8 | 1.365 | 0.02043 | -0.1 | 66.837
8.5 | 1.392 | 0.02168 | -0.1 | 64.21
9 | 1.413 | 0.02302 | -0.1 | 61.354
9.5 | 1.425 | 0.02471 | -0.1 | 57.681
10 | 1.43 | 0.02633 | -0.1 | 54.327
10.5 | 1.424 | 0.02869 | -0.099 | 49.638
11 | 1.408 | 0.0313 | -0.099 | 44.985
11.5 | 1.379 | 0.03474 | -0.097 | 39.691
12 | 1.156 | 0.08565 | -0.046 | 13.5
12.5 | 1.127 | 0.09229 | -0.038 | 12.215
13 | 1.094 | 0.0993 | -0.038 | 11.019
13.5 | 1.054 | 0.10622 | -0.037 | 9.922
14 | 1.007 | 0.11476 | -0.037 | 8.776
14.5 | 0.954 | 0.12494 | -0.036 | 7.637
15 | 0.896 | 0.13432 | -0.036 | 6.67

## 30. Re 500k Mach 0.25 (2)
BIGFOIL.COM POLAR EXPORT
JWL041
JWL041 11/3.5 |  |  |  | Cl Max: | 1.329 | at alpha= | 11.5 | deg
XFOIL ncrit=9 |  |  |  | L/D Max: | 102.233 | at alpha= | 5.5 | deg
Re: | 500000 |  |  | Cd Min: | 0.23221 | at alpha= | -20 | deg
Mach: | 0.25 |  |  | Cl=0 at alpha= | -4.0622 | deg
|  |  |  | @ Cl=0.1, Cd= | 0.0088791
|  |  |  | @ Cl=0.4, Cd= | 0.0070849
|  |  |  | @ Cl=0.6, Cd= | 0.0071059
alpha (deg) | Cl | Cd | Cm | Cl/Cd
-20 | -0.5796 | 0.23221 | 0.0107 | -2.496
-19.5 | -0.5615 | 0.22651 | 0.0081 | -2.4789
-19 | -0.544 | 0.22057 | 0.0047 | -2.4663
-18.5 | -0.5271 | 0.21423 | 0.0013 | -2.4604
-18 | -0.5156 | 0.20645 | -0.0043 | -2.4975
-17.5 | -0.4982 | 0.19937 | -0.0066 | -2.4989
-17 | -0.4805 | 0.19363 | -0.0088 | -2.4815
-16.5 | -0.4645 | 0.18754 | -0.0115 | -2.4768
-16 | -0.4519 | 0.1801 | -0.0154 | -2.5092
-15.5 | -0.4468 | 0.17228 | -0.0206 | -2.5935
-15 | -0.4275 | 0.1657 | -0.021 | -2.58
-14.5 | -0.4114 | 0.16028 | -0.0225 | -2.5668
-14 | -0.3994 | 0.15363 | -0.025 | -2.5998
-13.5 | -0.4029 | 0.14433 | -0.0311 | -2.7915
-13 | -0.3865 | 0.13786 | -0.031 | -2.8036
-12.5 | -0.3727 | 0.13226 | -0.0321 | -2.8179
-12 | -0.3637 | 0.1258 | -0.0341 | -2.8911
-11.5 | -0.3729 | 0.11561 | -0.0402 | -3.2255
-11 | -0.3651 | 0.1093 | -0.0401 | -3.3403
-10.5 | -0.3539 | 0.1045 | -0.04 | -3.3866
-10 | -0.3544 | 0.098 | -0.0412 | -3.6163
-9.5 | -0.4279 | 0.07803 | -0.0471 | -5.4838
-9 | -0.4275 | 0.07733 | -0.0425 | -5.5283
-8.5 | -0.5256 | 0.02729 | -0.0954 | -19.2598
-8 | -0.4698 | 0.02205 | -0.0995 | -21.3061
-7.5 | -0.4026 | 0.01899 | -0.1026 | -21.2006
-7 | -0.3382 | 0.0163 | -0.1046 | -20.7485
-6.5 | -0.2751 | 0.01468 | -0.1055 | -18.7398
-6 | -0.2185 | 0.01311 | -0.105 | -16.6667
-5.5 | -0.161 | 0.01208 | -0.1044 | -13.3278
-5 | -0.1051 | 0.01107 | -0.1035 | -9.4941
-4.5 | -0.0493 | 0.01029 | -0.1025 | -4.7911
-4 | 0.007 | 0.00968 | -0.1016 | 0.72314
-3.5 | 0.0637 | 0.00918 | -0.1009 | 6.939
-3 | 0.1192 | 0.00872 | -0.1001 | 13.6697
-2.5 | 0.1749 | 0.00825 | -0.0994 | 21.2
-2 | 0.2299 | 0.00786 | -0.0987 | 29.2494
-1.5 | 0.2849 | 0.00758 | -0.0979 | 37.5858
-1 | 0.3394 | 0.00734 | -0.097 | 46.2398
-0.5 | 0.3923 | 0.00711 | -0.0957 | 55.1758
0.5 | 0.4873 | 0.0068 | -0.0897 | 71.6618
1 | 0.5737 | 0.00697 | -0.0955 | 82.3099
1.5 | 0.624 | 0.00723 | -0.0938 | 86.3071
2 | 0.6752 | 0.00753 | -0.0923 | 89.668
2.5 | 0.7274 | 0.00785 | -0.091 | 92.6624
3 | 0.7806 | 0.00817 | -0.0899 | 95.5447
3.5 | 0.8333 | 0.00854 | -0.0887 | 97.5761
4 | 0.8868 | 0.00889 | -0.0877 | 99.7525
4.5 | 0.9394 | 0.00932 | -0.0865 | 100.794
5 | 0.9921 | 0.00974 | -0.0853 | 101.8583
5.5 | 1.0438 | 0.01021 | -0.0839 | 102.2331
6 | 1.0938 | 0.01074 | -0.0822 | 101.8436
6.5 | 1.1417 | 0.01137 | -0.0802 | 100.4134
7 | 1.1888 | 0.01206 | -0.0781 | 98.5738
7.5 | 1.2299 | 0.01308 | -0.075 | 94.0291
8 | 1.2602 | 0.0147 | -0.0705 | 85.7279
8.5 | 1.2684 | 0.01719 | -0.0628 | 73.7871
9 | 1.2781 | 0.01963 | -0.0556 | 65.1095
9.5 | 1.2967 | 0.0217 | -0.0502 | 59.7558
10 | 1.3093 | 0.02428 | -0.0449 | 53.925
10.5 | 1.321 | 0.02719 | -0.0403 | 48.584
11 | 1.3277 | 0.03082 | -0.0364 | 43.0792
11.5 | 1.329 | 0.03538 | -0.0334 | 37.5636
12 | 1.3219 | 0.04129 | -0.0314 | 32.015
12.5 | 1.3153 | 0.04772 | -0.0303 | 27.5629
13 | 1.3165 | 0.05381 | -0.0301 | 24.4657
13.5 | 1.3168 | 0.06032 | -0.0303 | 21.8302
14 | 1.3171 | 0.06717 | -0.0311 | 19.6085
14.5 | 1.3158 | 0.07456 | -0.0324 | 17.6475
15 | 1.3126 | 0.08256 | -0.0344 | 15.8987
15.5 | 1.3063 | 0.0914 | -0.0372 | 14.2921
16 | 1.2965 | 0.10118 | -0.041 | 12.8138
16.5 | 1.282 | 0.11222 | -0.046 | 11.424

## 31. Re 500k Mach 0.50 (1)
BIGFOIL.COM POLAR EXPORT
JWL041
JWL041 11/3.5 |  |  |  | Cl Max: | 1.359 | at alpha= | 7 | deg
JavaFoil+Calcfoil stall+Eppler ext transition |  |  |  | L/D Max: | 121.207 | at alpha= | 3 | deg
Re: | 500000 |  |  | Cd Min: | 0.00763 | at alpha= | 2 | deg
Mach: | 0.5 |  |  | Cl=0 at alpha= | -4.1045 | deg
|  |  |  | @ Cl=0.1, Cd= | 0.0080996
|  |  |  | @ Cl=0.4, Cd= | 0.0078052
|  |  |  | @ Cl=0.6, Cd= | 0.0079432
alpha (deg) | Cl | Cd | Cm | Cl/Cd
-20 | -0.851 | 0.22245 | -0.05 | -3.825
-19.5 | -0.825 | 0.21949 | -0.05 | -3.76
-19 | -0.799 | 0.21136 | -0.051 | -3.782
-18.5 | -0.773 | 0.20731 | -0.051 | -3.731
-18 | -0.747 | 0.19877 | -0.051 | -3.76
-17.5 | -0.721 | 0.19841 | -0.051 | -3.635
-17 | -0.694 | 0.18894 | -0.05 | -3.674
-16.5 | -0.666 | 0.18219 | -0.048 | -3.658
-16 | -0.64 | 0.17733 | -0.048 | -3.608
-15.5 | -0.614 | 0.16987 | -0.048 | -3.612
-15 | -0.587 | 0.21784 | -0.048 | -2.695
-14.5 | -0.561 | 0.1635 | -0.048 | -3.43
-14 | -0.534 | 0.1576 | -0.048 | -3.39
-13.5 | -0.508 | 0.15313 | -0.048 | -3.315
-13 | -0.48 | 0.14418 | -0.045 | -3.328
-12.5 | -0.453 | 0.13295 | -0.044 | -3.407
-12 | -0.426 | 0.12543 | -0.044 | -3.398
-11.5 | -0.4 | 0.12538 | -0.044 | -3.187
-11 | -0.373 | 0.12402 | -0.044 | -3.006
-10.5 | -0.346 | 0.12096 | -0.044 | -2.861
-10 | -0.319 | 0.11805 | -0.044 | -2.704
-9.5 | -0.292 | 0.10172 | -0.039 | -2.868
-9 | -0.265 | 0.09952 | -0.039 | -2.661
-8.5 | -0.238 | 0.09802 | -0.039 | -2.428
-8 | -0.211 | 0.08377 | -0.041 | -2.521
-7.5 | -0.289 | 0.05636 | -0.042 | -5.121
-7 | -0.272 | 0.05027 | -0.045 | -5.416
-6.5 | -0.238 | 0.04535 | -0.05 | -5.253
-6 | -0.207 | 0.02937 | -0.079 | -7.037
-5.5 | -0.181 | 0.01041 | -0.101 | -17.352
-5 | -0.118 | 0.00977 | -0.102 | -12.123
-4.5 | -0.053 | 0.00835 | -0.103 | -6.355
-4 | 0.014 | 0.00811 | -0.104 | 1.73
-3.5 | 0.082 | 0.00811 | -0.104 | 10.133
-3 | 0.151 | 0.00807 | -0.104 | 18.673
-2.5 | 0.22 | 0.00794 | -0.105 | 27.661
-2 | 0.289 | 0.00801 | -0.105 | 36.072
-1.5 | 0.358 | 0.00786 | -0.106 | 45.535
-1 | 0.427 | 0.00777 | -0.106 | 54.925
-0.5 | 0.495 | 0.00782 | -0.107 | 63.295
0 | 0.563 | 0.00778 | -0.107 | 72.27
0.5 | 0.631 | 0.00808 | -0.108 | 78.092
1 | 0.699 | 0.00786 | -0.108 | 88.946
1.5 | 0.767 | 0.00832 | -0.108 | 92.175
2 | 0.834 | 0.00763 | -0.109 | 109.315
2.5 | 0.901 | 0.00763 | -0.108 | 118.028
3 | 0.967 | 0.00798 | -0.108 | 121.207
3.5 | 1.033 | 0.01106 | -0.109 | 93.407
4 | 1.099 | 0.01163 | -0.109 | 94.5
4.5 | 1.163 | 0.01192 | -0.109 | 97.508
5 | 1.222 | 0.01261 | -0.11 | 96.908
5.5 | 1.276 | 0.01385 | -0.111 | 92.111
6 | 1.321 | 0.0149 | -0.111 | 88.651
6.5 | 1.346 | 0.0207 | -0.11 | 65.043
7 | 1.359 | 0.02366 | -0.11 | 57.438
7.5 | 1.346 | 0.02613 | -0.11 | 51.517
8 | 1.062 | 0.05604 | -0.042 | 18.948
8.5 | 0.683 | 0.086 | -0.04 | 7.947
9 | 0.71 | 0.0885 | -0.04 | 8.025
9.5 | 0.737 | 0.08954 | -0.041 | 8.23
10 | 0.765 | 0.09922 | -0.048 | 7.709
10.5 | 0.791 | 0.11757 | -0.046 | 6.728
11 | 0.818 | 0.12011 | -0.046 | 6.807
11.5 | 0.845 | 0.12606 | -0.049 | 6.7
12 | 0.875 | 0.13297 | -0.058 | 6.578

## 32. Re 500k Mach 0.50 (2)
BIGFOIL.COM POLAR EXPORT
JWL041
JWL041 11/3.5 |  |  |  | Cl Max: | 1.2975 | at alpha= | 7.5 | deg
XFOIL ncrit=9 |  |  |  | L/D Max: | 96.8773 | at alpha= | 4.5 | deg
Re: | 500000 |  |  | Cd Min: | 0.25241 | at alpha= | -20 | deg
Mach: | 0.5 |  |  | Cl=0 at alpha= | -3.9802 | deg
|  |  |  | @ Cl=0.1, Cd= | 0.0098409
|  |  |  | @ Cl=0.4, Cd= | 0.0082185
|  |  |  | @ Cl=0.6, Cd= | 0.0077779
alpha (deg) | Cl | Cd | Cm | Cl/Cd
-20 | -0.6173 | 0.25241 | 0.0153 | -2.4456
-19.5 | -0.5959 | 0.24516 | 0.0111 | -2.4307
-19 | -0.5746 | 0.23761 | 0.0068 | -2.4182
-18.5 | -0.5544 | 0.22948 | 0.0017 | -2.4159
-18 | -0.5346 | 0.22151 | -0.0023 | -2.4134
-17.5 | -0.5133 | 0.2146 | -0.0053 | -2.3919
-17 | -0.4929 | 0.20751 | -0.0089 | -2.3753
-16.5 | -0.4733 | 0.20007 | -0.0125 | -2.3657
-16 | -0.46 | 0.19204 | -0.0184 | -2.3953
-15.5 | -0.4385 | 0.18435 | -0.0201 | -2.3786
-15 | -0.4192 | 0.17776 | -0.0224 | -2.3582
-14.5 | -0.4018 | 0.1708 | -0.0252 | -2.3525
-14 | -0.394 | 0.163 | -0.0308 | -2.4172
-13.5 | -0.3756 | 0.15533 | -0.0318 | -2.4181
-13 | -0.3579 | 0.14916 | -0.033 | -2.3994
-12.5 | -0.3439 | 0.14248 | -0.035 | -2.4137
-12 | -0.3436 | 0.13453 | -0.0401 | -2.5541
-11.5 | -0.3321 | 0.12705 | -0.041 | -2.6139
-11 | -0.3151 | 0.12191 | -0.0402 | -2.5847
-10.5 | -0.3093 | 0.11554 | -0.0411 | -2.677
-10 | -0.321 | 0.10785 | -0.0447 | -2.9764
-9.5 | -0.3276 | 0.10137 | -0.0441 | -3.2317
-9 | -0.3331 | 0.09438 | -0.0412 | -3.5293
-8.5 | -0.3134 | 0.08287 | -0.0527 | -3.7818
-8 | -0.2951 | 0.07189 | -0.0641 | -4.1049
-7.5 | -0.2819 | 0.05927 | -0.0793 | -4.7562
-6.5 | -0.2663 | 0.02673 | -0.1237 | -9.9626
-6 | -0.2348 | 0.02021 | -0.1238 | -11.618
-5.5 | -0.1858 | 0.01592 | -0.1217 | -11.6709
-5 | -0.1264 | 0.01368 | -0.1193 | -9.2398
-4.5 | -0.0662 | 0.01206 | -0.1167 | -5.4892
-4 | -0.0025 | 0.01095 | -0.1147 | -0.22831
-3.5 | 0.0608 | 0.01019 | -0.1128 | 5.9666
-3 | 0.1248 | 0.00962 | -0.1113 | 12.973
-2.5 | 0.1883 | 0.00922 | -0.1098 | 20.423
-2 | 0.2507 | 0.0088 | -0.1085 | 28.4886
-1.5 | 0.3123 | 0.00845 | -0.1072 | 36.9586
-1 | 0.3738 | 0.00827 | -0.1059 | 45.1995
-0.5 | 0.4349 | 0.00815 | -0.1045 | 53.362
0.5 | 0.5519 | 0.0079 | -0.1004 | 69.8608
1 | 0.6031 | 0.00777 | -0.0958 | 77.619
1.5 | 0.6871 | 0.00809 | -0.0992 | 84.932
2 | 0.7456 | 0.00844 | -0.0973 | 88.3412
2.5 | 0.8047 | 0.00883 | -0.0954 | 91.1325
3 | 0.8645 | 0.00925 | -0.0935 | 93.4595
3.5 | 0.9236 | 0.00973 | -0.0914 | 94.9229
4 | 0.9836 | 0.01021 | -0.0893 | 96.3369
4.5 | 1.0424 | 0.01076 | -0.0868 | 96.8773
5 | 1.0995 | 0.01137 | -0.0839 | 96.7018
5.5 | 1.1556 | 0.012 | -0.0806 | 96.3
6 | 1.2045 | 0.01269 | -0.076 | 94.9173
6.5 | 1.2454 | 0.01358 | -0.07 | 91.7084
7 | 1.2806 | 0.01489 | -0.0636 | 86.004
7.5 | 1.2975 | 0.01723 | -0.0558 | 75.3047
8 | 1.2847 | 0.02151 | -0.0468 | 59.7257
8.5 | 1.2832 | 0.02593 | -0.0405 | 49.4871
9 | 1.2837 | 0.03102 | -0.0361 | 41.383
9.5 | 1.2759 | 0.03757 | -0.0336 | 33.9606
10 | 1.2662 | 0.04506 | -0.0327 | 28.1003
10.5 | 1.2547 | 0.05324 | -0.0329 | 23.5669
11 | 1.2441 | 0.06174 | -0.0337 | 20.1506
11.5 | 1.2346 | 0.07056 | -0.0352 | 17.4972
12 | 1.2225 | 0.08019 | -0.0377 | 15.245
12.5 | 1.2105 | 0.09051 | -0.041 | 13.3742

## 33. Re 750k Mach 0.00 (1)
BIGFOIL.COM POLAR EXPORT
JWL041
JWL041 11/3.5 |  |  |  | Cl Max: | 1.481 | at alpha= | 11.5 | deg
JavaFoil+Calcfoil stall+Eppler ext transition |  |  |  | L/D Max: | 137.263 | at alpha= | 7 | deg
Re: | 750000 |  |  | Cd Min: | 0.00622 | at alpha= | 0 | deg
Mach: | 0 |  |  | Cl=0 at alpha= | -4.1017 | deg
|  |  |  | @ Cl=0.1, Cd= | 0.0069415
|  |  |  | @ Cl=0.4, Cd= | 0.0064509
|  |  |  | @ Cl=0.6, Cd= | 0.006381
alpha (deg) | Cl | Cd | Cm | Cl/Cd
-19.5 | -0.522 | 0.19712 | -0.035 | -2.647
-19 | -0.537 | 0.18215 | -0.035 | -2.948
-18.5 | -0.552 | 0.17647 | -0.036 | -3.128
-18 | -0.566 | 0.16632 | -0.035 | -3.404
-17.5 | -0.58 | 0.15854 | -0.036 | -3.656
-17 | -0.592 | 0.14759 | -0.036 | -4.009
-16.5 | -0.603 | 0.13785 | -0.037 | -4.371
-16 | -0.611 | 0.13178 | -0.037 | -4.64
-15.5 | -0.618 | 0.12357 | -0.037 | -5.002
-15 | -0.622 | 0.11587 | -0.036 | -5.372
-14.5 | -0.625 | 0.10889 | -0.036 | -5.736
-14 | -0.624 | 0.10255 | -0.037 | -6.084
-13.5 | -0.62 | 0.09699 | -0.038 | -6.394
-13 | -0.613 | 0.09067 | -0.038 | -6.762
-12.5 | -0.603 | 0.08569 | -0.04 | -7.039
-12 | -0.589 | 0.08041 | -0.04 | -7.321
-11.5 | -0.571 | 0.075 | -0.041 | -7.618
-11 | -0.551 | 0.06971 | -0.044 | -7.909
-10.5 | -0.528 | 0.06402 | -0.047 | -8.252
-10 | -0.499 | 0.05964 | -0.049 | -8.371
-9.5 | -0.47 | 0.05312 | -0.054 | -8.841
-9 | -0.445 | 0.04161 | -0.063 | -10.688
-8.5 | -0.457 | 0.01407 | -0.081 | -32.481
-8 | -0.428 | 0.01046 | -0.086 | -40.937
-7.5 | -0.379 | 0.00981 | -0.087 | -38.661
-7 | -0.328 | 0.00939 | -0.087 | -34.939
-6.5 | -0.274 | 0.00796 | -0.088 | -34.455
-6 | -0.219 | 0.00765 | -0.088 | -28.6
-5.5 | -0.162 | 0.00746 | -0.089 | -21.752
-5 | -0.105 | 0.00731 | -0.089 | -14.346
-4.5 | -0.047 | 0.00712 | -0.089 | -6.541
-4 | 0.012 | 0.00703 | -0.09 | 1.744
-3.5 | 0.072 | 0.00697 | -0.09 | 10.255
-3 | 0.131 | 0.00691 | -0.091 | 18.955
-2.5 | 0.191 | 0.00724 | -0.091 | 26.341
-2 | 0.251 | 0.00658 | -0.091 | 38.07
-1.5 | 0.31 | 0.0065 | -0.092 | 47.725
-1 | 0.37 | 0.0064 | -0.092 | 57.813
-0.5 | 0.429 | 0.0065 | -0.093 | 66.057
0 | 0.488 | 0.00622 | -0.093 | 78.492
0.5 | 0.548 | 0.00624 | -0.093 | 87.693
1 | 0.607 | 0.0064 | -0.094 | 94.858
1.5 | 0.666 | 0.00664 | -0.094 | 100.333
2 | 0.725 | 0.00654 | -0.094 | 110.818
2.5 | 0.784 | 0.00689 | -0.095 | 113.78
3 | 0.843 | 0.00722 | -0.095 | 116.725
3.5 | 0.901 | 0.00755 | -0.095 | 119.29
4 | 0.959 | 0.00788 | -0.096 | 121.701
4.5 | 1.017 | 0.00822 | -0.096 | 123.799
5 | 1.073 | 0.00859 | -0.097 | 124.856
5.5 | 1.127 | 0.00899 | -0.097 | 125.383
6 | 1.179 | 0.00944 | -0.097 | 124.854
6.5 | 1.228 | 0.01 | -0.098 | 122.821
7 | 1.274 | 0.00928 | -0.098 | 137.263
7.5 | 1.308 | 0.01668 | -0.097 | 78.424
8 | 1.346 | 0.01755 | -0.098 | 76.705
8.5 | 1.381 | 0.01849 | -0.098 | 74.664
9 | 1.41 | 0.01953 | -0.098 | 72.208
9.5 | 1.435 | 0.02057 | -0.098 | 69.752
10 | 1.455 | 0.02179 | -0.098 | 66.767
10.5 | 1.469 | 0.02324 | -0.098 | 63.201
11 | 1.477 | 0.02481 | -0.097 | 59.559
11.5 | 1.481 | 0.02657 | -0.097 | 55.717
12 | 1.477 | 0.02869 | -0.097 | 51.468
12.5 | 1.467 | 0.03122 | -0.096 | 46.975
13 | 1.451 | 0.03427 | -0.096 | 42.345
13.5 | 1.428 | 0.03815 | -0.095 | 37.436
14 | 1.392 | 0.04467 | -0.093 | 31.17
14.5 | 1.219 | 0.10132 | -0.062 | 12.03
15 | 1.269 | 0.07808 | -0.081 | 16.251
15.5 | 1.164 | 0.11918 | -0.047 | 9.764
16 | 1.139 | 0.1265 | -0.042 | 9.004
16.5 | 1.116 | 0.13358 | -0.044 | 8.351

## 34. Re 750k Mach 0.00 (2)
BIGFOIL.COM POLAR EXPORT
JWL041
JWL041 11/3.5 |  |  |  | Cl Max: | 1.4189 | at alpha= | 13.5 | deg
XFOIL ncrit=9 |  |  |  | L/D Max: | 116.146 | at alpha= | 5 | deg
Re: | 750000 |  |  | Cd Min: | 0.18821 | at alpha= | -17 | deg
Mach: | 0 |  |  | Cl=0 at alpha= | -4.0784 | deg
|  |  |  | @ Cl=0.1, Cd= | 0.0076901
|  |  |  | @ Cl=0.4, Cd= | 0.0063642
|  |  |  | @ Cl=0.6, Cd= | 0.0061957
alpha (deg) | Cl | Cd | Cm | Cl/Cd
-17 | -0.487 | 0.18821 | -0.0083 | -2.5875
-16.5 | -0.4712 | 0.18284 | -0.0106 | -2.5771
-16 | -0.4565 | 0.17699 | -0.0131 | -2.5792
-15.5 | -0.4493 | 0.16809 | -0.0176 | -2.673
-15 | -0.443 | 0.15959 | -0.0214 | -2.7759
-14.5 | -0.4279 | 0.15396 | -0.0222 | -2.7793
-14 | -0.4139 | 0.14848 | -0.024 | -2.7876
-13.5 | -0.4031 | 0.14209 | -0.0263 | -2.8369
-13 | -0.4097 | 0.1301 | -0.0321 | -3.1491
-12.5 | -0.8201 | 0.03755 | -0.0855 | -21.8402
-12 | -0.8679 | 0.03367 | -0.0777 | -25.7767
-11.5 | -0.846 | 0.02936 | -0.0791 | -28.8147
-11 | -0.3936 | 0.10134 | -0.0401 | -3.884
-10.5 | -0.738 | 0.02192 | -0.0876 | -33.6679
-10 | -0.6722 | 0.02031 | -0.0914 | -33.097
-9.5 | -0.6145 | 0.01861 | -0.0931 | -33.0199
-9 | -0.5489 | 0.01627 | -0.0967 | -33.7369
-8.5 | -0.4792 | 0.01513 | -0.1003 | -31.6722
-8 | -0.4223 | 0.01422 | -0.1008 | -29.6976
-7.5 | -0.3665 | 0.01269 | -0.1014 | -28.881
-7 | -0.3104 | 0.01194 | -0.1015 | -25.9966
-6.5 | -0.2596 | 0.01091 | -0.1005 | -23.7947
-6 | -0.2063 | 0.0103 | -0.0999 | -20.0291
-5.5 | -0.1534 | 0.00956 | -0.0992 | -16.046
-5 | -0.0996 | 0.00904 | -0.0985 | -11.0177
-4.5 | -0.0457 | 0.00856 | -0.0979 | -5.3388
-4 | 0.0085 | 0.00819 | -0.0974 | 1.0379
-3.5 | 0.0627 | 0.00789 | -0.0968 | 7.9468
-3 | 0.1168 | 0.0076 | -0.0963 | 15.3684
-2.5 | 0.1704 | 0.00725 | -0.0958 | 23.5034
-2 | 0.2239 | 0.00697 | -0.0953 | 32.1234
-1.5 | 0.2773 | 0.00672 | -0.0948 | 41.2649
-1 | 0.3306 | 0.00657 | -0.0941 | 50.3196
-0.5 | 0.383 | 0.0064 | -0.0934 | 59.8438
0 | 0.4352 | 0.00629 | -0.0925 | 69.1892
0.5 | 0.486 | 0.00618 | -0.0912 | 78.6408
1 | 0.5261 | 0.00604 | -0.087 | 87.1026
1.5 | 0.6068 | 0.00621 | -0.0923 | 97.7134
2 | 0.6577 | 0.00646 | -0.0913 | 101.8111
2.5 | 0.7085 | 0.00673 | -0.0902 | 105.2749
3 | 0.7604 | 0.00699 | -0.0894 | 108.784
3.5 | 0.8122 | 0.0073 | -0.0886 | 111.2603
4 | 0.8644 | 0.00761 | -0.0879 | 113.5874
4.5 | 0.9161 | 0.00796 | -0.0871 | 115.0879
5 | 0.9675 | 0.00833 | -0.0863 | 116.1465
5.5 | 1.0176 | 0.00878 | -0.0854 | 115.8998
6 | 1.0672 | 0.00926 | -0.0844 | 115.2484
6.5 | 1.1159 | 0.0098 | -0.0832 | 113.8673
7 | 1.1618 | 0.01053 | -0.0817 | 110.3324
7.5 | 1.2039 | 0.01151 | -0.0796 | 104.596
8 | 1.239 | 0.01295 | -0.0766 | 95.6757
8.5 | 1.2648 | 0.01491 | -0.0721 | 84.829
9 | 1.2888 | 0.01662 | -0.0671 | 77.5451
9.5 | 1.3163 | 0.01783 | -0.0626 | 73.825
10 | 1.34 | 0.01926 | -0.0579 | 69.5742
10.5 | 1.3642 | 0.02071 | -0.0536 | 65.8716
11 | 1.3835 | 0.02252 | -0.0491 | 61.4343
11.5 | 1.3917 | 0.02519 | -0.0441 | 55.2481
12 | 1.3984 | 0.02826 | -0.0398 | 49.4834
12.5 | 1.4091 | 0.03138 | -0.0367 | 44.9044
13 | 1.417 | 0.03507 | -0.0342 | 40.4049
13.5 | 1.4189 | 0.03973 | -0.0324 | 35.7136
14 | 1.4182 | 0.04512 | -0.0314 | 31.4317
14.5 | 1.416 | 0.05115 | -0.0314 | 27.6833
15 | 1.4107 | 0.05801 | -0.032 | 24.3182
15.5 | 1.4016 | 0.06569 | -0.0332 | 21.3366
16 | 1.3908 | 0.07369 | -0.0343 | 18.8737
16.5 | 1.3895 | 0.08108 | -0.0363 | 17.1374
17 | 1.3869 | 0.089 | -0.0391 | 15.5831
17.5 | 1.3824 | 0.09753 | -0.0424 | 14.1741
18 | 1.3759 | 0.10669 | -0.0465 | 12.8962
18.5 | 1.3678 | 0.11631 | -0.051 | 11.76

## 35. Re 750k Mach 0.10 (1)
BIGFOIL.COM POLAR EXPORT
JWL041
JWL041 11/3.5 |  |  |  | Cl Max: | 1.472 | at alpha= | 11 | deg
JavaFoil+Calcfoil stall+Eppler ext transition |  |  |  | L/D Max: | 136.702 | at alpha= | 7 | deg
Re: | 750000 |  |  | Cd Min: | 0.00624 | at alpha= | 0 | deg
Mach: | 0.1 |  |  | Cl=0 at alpha= | -4.1017 | deg
|  |  |  | @ Cl=0.1, Cd= | 0.0069787
|  |  |  | @ Cl=0.4, Cd= | 0.0064517
|  |  |  | @ Cl=0.6, Cd= | 0.0064233
alpha (deg) | Cl | Cd | Cm | Cl/Cd
-19 | -0.493 | 0.19106 | -0.034 | -2.579
-18.5 | -0.51 | 0.17889 | -0.035 | -2.853
-18 | -0.528 | 0.1709 | -0.035 | -3.087
-17.5 | -0.544 | 0.16333 | -0.036 | -3.33
-17 | -0.559 | 0.15435 | -0.036 | -3.622
-16.5 | -0.573 | 0.14143 | -0.036 | -4.051
-16 | -0.585 | 0.13396 | -0.037 | -4.368
-15.5 | -0.595 | 0.1254 | -0.036 | -4.744
-15 | -0.602 | 0.11632 | -0.035 | -5.177
-14.5 | -0.608 | 0.11109 | -0.037 | -5.469
-14 | -0.61 | 0.10388 | -0.037 | -5.87
-13.5 | -0.609 | 0.09821 | -0.038 | -6.196
-13 | -0.604 | 0.092 | -0.039 | -6.566
-12.5 | -0.596 | 0.08627 | -0.039 | -6.905
-12 | -0.584 | 0.08094 | -0.04 | -7.211
-11.5 | -0.568 | 0.07572 | -0.041 | -7.497
-11 | -0.548 | 0.07046 | -0.042 | -7.777
-10.5 | -0.526 | 0.06502 | -0.046 | -8.092
-10 | -0.498 | 0.06083 | -0.047 | -8.18
-9.5 | -0.468 | 0.05457 | -0.052 | -8.578
-9 | -0.44 | 0.0459 | -0.059 | -9.576
-8.5 | -0.443 | 0.01886 | -0.078 | -23.492
-8 | -0.429 | 0.01058 | -0.086 | -40.543
-7.5 | -0.38 | 0.00988 | -0.087 | -38.492
-7 | -0.329 | 0.00943 | -0.088 | -34.906
-6.5 | -0.275 | 0.00793 | -0.088 | -34.714
-6 | -0.22 | 0.00773 | -0.089 | -28.419
-5.5 | -0.163 | 0.00744 | -0.089 | -21.929
-5 | -0.105 | 0.00731 | -0.089 | -14.413
-4.5 | -0.047 | 0.00717 | -0.09 | -6.523
-4 | 0.012 | 0.00701 | -0.09 | 1.758
-3.5 | 0.072 | 0.00703 | -0.091 | 10.229
-3 | 0.132 | 0.00692 | -0.091 | 19.029
-2.5 | 0.192 | 0.0072 | -0.091 | 26.614
-2 | 0.252 | 0.00665 | -0.092 | 37.88
-1.5 | 0.312 | 0.00652 | -0.092 | 47.794
-1 | 0.372 | 0.00639 | -0.093 | 58.124
-0.5 | 0.431 | 0.00652 | -0.093 | 66.159
0 | 0.491 | 0.00624 | -0.093 | 78.64
0.5 | 0.55 | 0.00624 | -0.094 | 88.156
1 | 0.61 | 0.00646 | -0.094 | 94.444
1.5 | 0.669 | 0.00666 | -0.094 | 100.485
2 | 0.728 | 0.00655 | -0.095 | 111.157
2.5 | 0.788 | 0.00691 | -0.095 | 113.939
3 | 0.847 | 0.00727 | -0.096 | 116.523
3.5 | 0.906 | 0.00757 | -0.096 | 119.585
4 | 0.964 | 0.00788 | -0.096 | 122.32
4.5 | 1.022 | 0.00826 | -0.097 | 123.698
5 | 1.078 | 0.00864 | -0.097 | 124.747
5.5 | 1.132 | 0.00906 | -0.097 | 125.011
6 | 1.184 | 0.00951 | -0.098 | 124.554
6.5 | 1.233 | 0.01008 | -0.098 | 122.334
7 | 1.278 | 0.00935 | -0.098 | 136.702
7.5 | 1.312 | 0.01685 | -0.098 | 77.886
8 | 1.35 | 0.01774 | -0.098 | 76.12
8.5 | 1.384 | 0.01869 | -0.098 | 74.017
9 | 1.412 | 0.01977 | -0.098 | 71.44
9.5 | 1.436 | 0.02086 | -0.098 | 68.825
10 | 1.453 | 0.02223 | -0.098 | 65.385
10.5 | 1.465 | 0.02366 | -0.098 | 61.944
11 | 1.472 | 0.02527 | -0.098 | 58.261
11.5 | 1.472 | 0.02714 | -0.098 | 54.226
12 | 1.465 | 0.02943 | -0.097 | 49.77
12.5 | 1.45 | 0.03225 | -0.096 | 44.941
13 | 1.431 | 0.03536 | -0.096 | 40.461
13.5 | 1.399 | 0.04039 | -0.094 | 34.648
14 | 1.33 | 0.0551 | -0.089 | 24.134
14.5 | 1.176 | 0.10844 | -0.046 | 10.842
15 | 1.157 | 0.11341 | -0.05 | 10.202
15.5 | 1.129 | 0.1219 | -0.043 | 9.261
16 | 1.101 | 0.12797 | -0.038 | 8.602

## 36. Re 750k Mach 0.10 (2)
BIGFOIL.COM POLAR EXPORT
JWL041
JWL041 11/3.5 |  |  |  | Cl Max: | 1.4098 | at alpha= | 13.5 | deg
XFOIL ncrit=9 |  |  |  | L/D Max: | 116.201 | at alpha= | 5 | deg
Re: | 750000 |  |  | Cd Min: | 0.16866 | at alpha= | -15.5 | deg
Mach: | 0.1 |  |  | Cl=0 at alpha= | -4.0752 | deg
|  |  |  | @ Cl=0.1, Cd= | 0.0077249
|  |  |  | @ Cl=0.4, Cd= | 0.0064079
|  |  |  | @ Cl=0.6, Cd= | 0.0062288
alpha (deg) | Cl | Cd | Cm | Cl/Cd
-15.5 | -0.4484 | 0.16866 | -0.0177 | -2.6586
-15 | -0.4419 | 0.1602 | -0.0215 | -2.7584
-14.5 | -0.4265 | 0.15454 | -0.0223 | -2.7598
-14 | -0.4124 | 0.14903 | -0.0241 | -2.7672
-13.5 | -0.4014 | 0.14262 | -0.0264 | -2.8145
-13 | -0.4073 | 0.13086 | -0.0322 | -3.1125
-12.5 | -0.4037 | 0.12299 | -0.034 | -3.2824
-12 | -0.3888 | 0.11855 | -0.0347 | -3.2796
-11.5 | -0.3964 | 0.10777 | -0.0383 | -3.6782
-11 | -0.4098 | 0.09701 | -0.0418 | -4.2243
-10.5 | -0.7375 | 0.02388 | -0.0883 | -30.8836
-10 | -0.6755 | 0.02115 | -0.0924 | -31.9385
-9.5 | -0.6175 | 0.01926 | -0.0943 | -32.0613
-9 | -0.5511 | 0.01691 | -0.0978 | -32.5902
-8.5 | -0.4835 | 0.01542 | -0.1011 | -31.3554
-8 | -0.425 | 0.01442 | -0.1018 | -29.473
-7.5 | -0.3693 | 0.01285 | -0.1022 | -28.7393
-7 | -0.3123 | 0.01207 | -0.1024 | -25.8741
-6.5 | -0.2612 | 0.01105 | -0.1013 | -23.638
-6 | -0.2079 | 0.01037 | -0.1006 | -20.0482
-5.5 | -0.1547 | 0.00963 | -0.0998 | -16.0644
-5 | -0.1004 | 0.00913 | -0.0991 | -10.9967
-4.5 | -0.0463 | 0.00861 | -0.0985 | -5.3775
-4 | 0.0082 | 0.00824 | -0.0979 | 0.99515
-3.5 | 0.0627 | 0.00791 | -0.0973 | 7.9267
-3 | 0.1171 | 0.00764 | -0.0968 | 15.3272
-2.5 | 0.1711 | 0.00729 | -0.0963 | 23.4705
-2 | 0.2249 | 0.007 | -0.0957 | 32.1286
-1.5 | 0.2785 | 0.00676 | -0.0952 | 41.1982
-1 | 0.332 | 0.00661 | -0.0945 | 50.2269
-0.5 | 0.3847 | 0.00644 | -0.0937 | 59.736
0 | 0.4372 | 0.00633 | -0.0929 | 69.0679
0.5 | 0.4886 | 0.00623 | -0.0916 | 78.427
1 | 0.5291 | 0.00606 | -0.0874 | 87.3102
1.5 | 0.6089 | 0.00625 | -0.0924 | 97.424
2 | 0.6609 | 0.00648 | -0.0915 | 101.9907
2.5 | 0.7118 | 0.00677 | -0.0904 | 105.1403
3 | 0.7642 | 0.00703 | -0.0896 | 108.7055
3.5 | 0.8162 | 0.00735 | -0.0888 | 111.0476
4 | 0.8688 | 0.00765 | -0.0881 | 113.5686
4.5 | 0.9205 | 0.00802 | -0.0872 | 114.7756
5 | 0.9726 | 0.00837 | -0.0865 | 116.2007
5.5 | 1.0231 | 0.00882 | -0.0855 | 115.9977
6 | 1.0728 | 0.00932 | -0.0844 | 115.1073
6.5 | 1.1217 | 0.00987 | -0.0832 | 113.6474
7 | 1.1676 | 0.01062 | -0.0815 | 109.9435
7.5 | 1.2094 | 0.01164 | -0.0793 | 103.9003
8 | 1.2433 | 0.01317 | -0.0759 | 94.4039
8.5 | 1.2676 | 0.01519 | -0.0711 | 83.4496
9 | 1.2904 | 0.01685 | -0.0658 | 76.5816
9.5 | 1.3177 | 0.01809 | -0.0612 | 72.8413
10 | 1.3412 | 0.01958 | -0.0564 | 68.4985
10.5 | 1.3642 | 0.02114 | -0.052 | 64.5317
11 | 1.3819 | 0.02312 | -0.0474 | 59.7708
11.5 | 1.3876 | 0.02607 | -0.0423 | 53.2259
12 | 1.3942 | 0.02932 | -0.0382 | 47.5512
12.5 | 1.4032 | 0.03275 | -0.0353 | 42.8458
13 | 1.4095 | 0.03681 | -0.0331 | 38.2912
13.5 | 1.4098 | 0.04187 | -0.0316 | 33.6709
14 | 1.408 | 0.04766 | -0.031 | 29.5426
14.5 | 1.4049 | 0.05406 | -0.0313 | 25.9878
15 | 1.3991 | 0.06122 | -0.0322 | 22.8536
15.5 | 1.3903 | 0.06907 | -0.0336 | 20.1289
16 | 1.38 | 0.07713 | -0.0347 | 17.8919
16.5 | 1.3783 | 0.08488 | -0.0372 | 16.2382
17 | 1.3742 | 0.09326 | -0.0403 | 14.7351
17.5 | 1.3679 | 0.10235 | -0.0441 | 13.3649
18 | 1.3592 | 0.11215 | -0.0487 | 12.1195
18.5 | 1.3485 | 0.12256 | -0.0539 | 11.0028

## 37. Re 750k Mach 0.25 (1)
BIGFOIL.COM POLAR EXPORT
JWL041
JWL041 11/3.5 |  |  |  | Cl Max: | 1.436 | at alpha= | 10 | deg
JavaFoil+Calcfoil stall+Eppler ext transition |  |  |  | L/D Max: | 137.813 | at alpha= | 6.5 | deg
Re: | 750000 |  |  | Cd Min: | 0.00645 | at alpha= | 0.5 | deg
Mach: | 0.25 |  |  | Cl=0 at alpha= | -4.1066 | deg
|  |  |  | @ Cl=0.1, Cd= | 0.0070503
|  |  |  | @ Cl=0.4, Cd= | 0.0066505
|  |  |  | @ Cl=0.6, Cd= | 0.0064959
alpha (deg) | Cl | Cd | Cm | Cl/Cd
-17 | -0.245 | 0.21536 | -0.034 | -1.136
-16.5 | -0.297 | 0.19191 | -0.034 | -1.547
-16 | -0.343 | 0.1787 | -0.034 | -1.922
-15.5 | -0.385 | 0.15839 | -0.035 | -2.433
-15 | -0.423 | 0.14251 | -0.035 | -2.969
-14.5 | -0.456 | 0.12918 | -0.036 | -3.53
-14 | -0.484 | 0.11915 | -0.036 | -4.06
-13.5 | -0.506 | 0.10958 | -0.036 | -4.618
-13 | -0.522 | 0.10124 | -0.036 | -5.159
-12.5 | -0.533 | 0.09347 | -0.037 | -5.697
-12 | -0.536 | 0.08655 | -0.037 | -6.197
-11.5 | -0.534 | 0.08057 | -0.039 | -6.628
-11 | -0.526 | 0.07474 | -0.041 | -7.031
-10.5 | -0.511 | 0.06949 | -0.042 | -7.352
-10 | -0.489 | 0.06429 | -0.043 | -7.599
-9.5 | -0.46 | 0.05999 | -0.044 | -7.665
-9 | -0.431 | 0.054 | -0.051 | -7.982
-8.5 | -0.399 | 0.04801 | -0.056 | -8.306
-8 | -0.39 | 0.02443 | -0.076 | -15.964
-7.5 | -0.385 | 0.01037 | -0.089 | -37.117
-7 | -0.334 | 0.00973 | -0.09 | -34.366
-6.5 | -0.281 | 0.00709 | -0.091 | -39.587
-6 | -0.225 | 0.00784 | -0.091 | -28.652
-5.5 | -0.167 | 0.00752 | -0.091 | -22.195
-5 | -0.108 | 0.00738 | -0.092 | -14.616
-4.5 | -0.048 | 0.00724 | -0.092 | -6.629
-4 | 0.013 | 0.00707 | -0.093 | 1.788
-3.5 | 0.074 | 0.00711 | -0.093 | 10.373
-3 | 0.135 | 0.00697 | -0.094 | 19.399
-2.5 | 0.197 | 0.00726 | -0.094 | 27.131
-2 | 0.259 | 0.00679 | -0.094 | 38.095
-1.5 | 0.32 | 0.00662 | -0.095 | 48.421
-1 | 0.382 | 0.00668 | -0.095 | 57.142
-0.5 | 0.443 | 0.00658 | -0.096 | 67.314
0 | 0.504 | 0.00669 | -0.096 | 75.317
0.5 | 0.565 | 0.00645 | -0.096 | 87.619
1 | 0.626 | 0.00653 | -0.097 | 95.873
1.5 | 0.687 | 0.00681 | -0.097 | 100.986
2 | 0.748 | 0.0071 | -0.097 | 105.377
2.5 | 0.809 | 0.00713 | -0.098 | 113.531
3 | 0.869 | 0.00743 | -0.098 | 117.026
3.5 | 0.93 | 0.00778 | -0.099 | 119.571
4 | 0.99 | 0.00812 | -0.099 | 121.958
4.5 | 1.049 | 0.00852 | -0.099 | 123.183
5 | 1.106 | 0.00893 | -0.1 | 123.946
5.5 | 1.161 | 0.00937 | -0.1 | 123.879
6 | 1.212 | 0.0099 | -0.1 | 122.401
6.5 | 1.26 | 0.00914 | -0.101 | 137.813
7 | 1.304 | 0.01236 | -0.101 | 105.453
7.5 | 1.335 | 0.01779 | -0.1 | 75.077
8 | 1.369 | 0.01882 | -0.1 | 72.733
8.5 | 1.396 | 0.01998 | -0.1 | 69.887
9 | 1.417 | 0.02118 | -0.1 | 66.925
9.5 | 1.43 | 0.02269 | -0.1 | 63.042
10 | 1.436 | 0.02417 | -0.1 | 59.412
10.5 | 1.432 | 0.0262 | -0.1 | 54.671
11 | 1.418 | 0.02842 | -0.099 | 49.902
11.5 | 1.393 | 0.03126 | -0.099 | 44.559
12 | 1.36 | 0.03434 | -0.098 | 39.601
12.5 | 1.135 | 0.08856 | -0.054 | 12.821
13 | 1.096 | 0.09571 | -0.045 | 11.456
13.5 | 1.054 | 0.1026 | -0.039 | 10.276
14 | 1.007 | 0.10992 | -0.039 | 9.166
14.5 | 0.954 | 0.11901 | -0.038 | 8.02
15 | 0.896 | 0.12685 | -0.038 | 7.064

## 38. Re 750k Mach 0.25 (2)
BIGFOIL.COM POLAR EXPORT
JWL041
JWL041 11/3.5 |  |  |  | Cl Max: | 1.3698 | at alpha= | 11 | deg
XFOIL ncrit=9 |  |  |  | L/D Max: | 115.173 | at alpha= | 5 | deg
Re: | 750000 |  |  | Cd Min: | 0.16332 | at alpha= | -15 | deg
Mach: | 0.25 |  |  | Cl=0 at alpha= | -4.0533 | deg
|  |  |  | @ Cl=0.1, Cd= | 0.007904
|  |  |  | @ Cl=0.4, Cd= | 0.0066556
|  |  |  | @ Cl=0.6, Cd= | 0.0063608
alpha (deg) | Cl | Cd | Cm | Cl/Cd
-15 | -0.4367 | 0.16332 | -0.022 | -2.6739
-14.5 | -0.4198 | 0.15759 | -0.0227 | -2.6639
-14 | -0.4051 | 0.1519 | -0.0246 | -2.6669
-13.5 | -0.3934 | 0.14528 | -0.027 | -2.7079
-13 | -0.3964 | 0.13448 | -0.0325 | -2.9477
-12.5 | -0.3899 | 0.12695 | -0.0342 | -3.0713
-12 | -0.3743 | 0.12227 | -0.0348 | -3.0613
-11.5 | -0.3671 | 0.11561 | -0.0367 | -3.1753
-11 | -0.3784 | 0.10436 | -0.0402 | -3.6259
-10.5 | -0.3911 | 0.09437 | -0.0432 | -4.1443
-10 | -0.6658 | 0.03239 | -0.0913 | -20.5557
-9.5 | -0.6193 | 0.0258 | -0.0991 | -24.0039
-9 | -0.5613 | 0.02135 | -0.1033 | -26.2904
-8.5 | -0.4992 | 0.01761 | -0.1065 | -28.3475
-8 | -0.4377 | 0.01608 | -0.1075 | -27.2201
-6.5 | -0.2695 | 0.01196 | -0.1059 | -22.5334
-6 | -0.2164 | 0.01083 | -0.1046 | -19.9815
-5.5 | -0.1606 | 0.01019 | -0.1035 | -15.7605
-5 | -0.1061 | 0.00942 | -0.1024 | -11.2633
-4.5 | -0.0503 | 0.00887 | -0.1015 | -5.6708
-4 | 0.006 | 0.00841 | -0.1007 | 0.71344
-3.5 | 0.0626 | 0.00809 | -0.1 | 7.7379
-3 | 0.1189 | 0.00781 | -0.0993 | 15.2241
-2.5 | 0.1746 | 0.00748 | -0.0987 | 23.3422
-2 | 0.23 | 0.00719 | -0.098 | 31.9889
-1.5 | 0.2851 | 0.00693 | -0.0974 | 41.14
-1 | 0.3402 | 0.0068 | -0.0966 | 50.0294
-0.5 | 0.3948 | 0.00667 | -0.0959 | 59.1904
0 | 0.449 | 0.00652 | -0.095 | 68.865
0.5 | 0.5024 | 0.00645 | -0.0938 | 77.8915
1 | 0.5439 | 0.00623 | -0.0894 | 87.3034
1.5 | 0.6211 | 0.00641 | -0.0933 | 96.8955
2 | 0.678 | 0.00666 | -0.093 | 101.8018
2.5 | 0.7307 | 0.00695 | -0.0918 | 105.1367
3 | 0.7848 | 0.00723 | -0.0909 | 108.5477
3.5 | 0.8384 | 0.00757 | -0.0899 | 110.753
4 | 0.8927 | 0.0079 | -0.089 | 113
4.5 | 0.9464 | 0.00827 | -0.088 | 114.4377
5 | 0.9997 | 0.00868 | -0.0869 | 115.1728
5.5 | 1.0516 | 0.00916 | -0.0856 | 114.8035
6 | 1.1029 | 0.00968 | -0.0841 | 113.936
6.5 | 1.1528 | 0.01029 | -0.0825 | 112.0311
7 | 1.1975 | 0.01122 | -0.08 | 106.7291
7.5 | 1.2361 | 0.0125 | -0.0767 | 98.888
8 | 1.2602 | 0.01455 | -0.0712 | 86.6117
8.5 | 1.2759 | 0.01653 | -0.0642 | 77.1869
9 | 1.2998 | 0.0181 | -0.0587 | 71.8122
9.5 | 1.3229 | 0.01978 | -0.0535 | 66.8807
10 | 1.3438 | 0.02168 | -0.0485 | 61.9834
10.5 | 1.3601 | 0.02404 | -0.0437 | 56.5765
11 | 1.3698 | 0.0271 | -0.0391 | 50.5461
11.5 | 1.3668 | 0.03155 | -0.0349 | 43.3217
12 | 1.3651 | 0.03654 | -0.0322 | 37.3591
12.5 | 1.3666 | 0.04182 | -0.0307 | 32.6781
13 | 1.3659 | 0.04784 | -0.0301 | 28.5514
13.5 | 1.361 | 0.05478 | -0.0304 | 24.8448
14 | 1.3556 | 0.06221 | -0.0314 | 21.7907
14.5 | 1.35 | 0.07009 | -0.0331 | 19.261
15 | 1.3435 | 0.07845 | -0.0353 | 17.1256
15.5 | 1.3355 | 0.08739 | -0.0381 | 15.2821
16 | 1.325 | 0.09697 | -0.0415 | 13.664

## 39. Re 750k Mach 0.50 (1)
BIGFOIL.COM POLAR EXPORT
JWL041
JWL041 11/3.5 |  |  |  | Cl Max: | 1.363 | at alpha= | 7 | deg
JavaFoil+Calcfoil stall+Eppler ext transition |  |  |  | L/D Max: | 139.161 | at alpha= | 4 | deg
Re: | 750000 |  |  | Cd Min: | 0.00691 | at alpha= | -5 | deg
Mach: | 0.5 |  |  | Cl=0 at alpha= | -4.1045 | deg
|  |  |  | @ Cl=0.1, Cd= | 0.0074887
|  |  |  | @ Cl=0.4, Cd= | 0.0070787
|  |  |  | @ Cl=0.6, Cd= | 0.007176
alpha (deg) | Cl | Cd | Cm | Cl/Cd
-20 | -0.851 | 0.20804 | -0.05 | -4.091
-19.5 | -0.825 | 0.20098 | -0.051 | -4.107
-19 | -0.8 | 0.19305 | -0.051 | -4.142
-18.5 | -0.774 | 0.19138 | -0.051 | -4.042
-18 | -0.747 | 0.18548 | -0.051 | -4.03
-17.5 | -0.721 | 0.18146 | -0.051 | -3.975
-17 | -0.695 | 0.17263 | -0.051 | -4.026
-16.5 | -0.667 | 0.16846 | -0.049 | -3.958
-16 | -0.64 | 0.16305 | -0.048 | -3.926
-15.5 | -0.614 | 0.15668 | -0.048 | -3.917
-15 | -0.587 | 0.19799 | -0.048 | -2.966
-14.5 | -0.561 | 0.15009 | -0.048 | -3.737
-14 | -0.534 | 0.1447 | -0.048 | -3.692
-13.5 | -0.508 | 0.14059 | -0.048 | -3.611
-13 | -0.48 | 0.13312 | -0.046 | -3.607
-12.5 | -0.453 | 0.12013 | -0.044 | -3.772
-12 | -0.426 | 0.11545 | -0.044 | -3.693
-11.5 | -0.4 | 0.11406 | -0.044 | -3.504
-11 | -0.373 | 0.11082 | -0.044 | -3.365
-10.5 | -0.346 | 0.10988 | -0.044 | -3.15
-10 | -0.319 | 0.10695 | -0.045 | -2.985
-9.5 | -0.292 | 0.09527 | -0.04 | -3.063
-9 | -0.265 | 0.09275 | -0.04 | -2.857
-8.5 | -0.238 | 0.09037 | -0.04 | -2.634
-8 | -0.211 | 0.07829 | -0.042 | -2.698
-7.5 | -0.289 | 0.05367 | -0.043 | -5.379
-7 | -0.273 | 0.04824 | -0.049 | -5.658
-6.5 | -0.241 | 0.04168 | -0.061 | -5.783
-6 | -0.239 | 0.01031 | -0.101 | -23.192
-5.5 | -0.181 | 0.00946 | -0.102 | -19.152
-5 | -0.119 | 0.00691 | -0.103 | -17.173
-4.5 | -0.053 | 0.00752 | -0.103 | -7.062
-4 | 0.014 | 0.00756 | -0.104 | 1.856
-3.5 | 0.082 | 0.00752 | -0.104 | 10.931
-3 | 0.151 | 0.0074 | -0.104 | 20.376
-2.5 | 0.22 | 0.00728 | -0.105 | 30.195
-2 | 0.289 | 0.00739 | -0.105 | 39.094
-1.5 | 0.358 | 0.00717 | -0.106 | 49.933
-1 | 0.427 | 0.00702 | -0.106 | 60.72
-0.5 | 0.495 | 0.00707 | -0.107 | 69.997
0 | 0.563 | 0.00704 | -0.107 | 79.92
0.5 | 0.631 | 0.00729 | -0.108 | 86.595
1 | 0.699 | 0.0072 | -0.108 | 97.132
1.5 | 0.767 | 0.00748 | -0.108 | 102.538
2 | 0.834 | 0.00791 | -0.109 | 105.482
2.5 | 0.902 | 0.00824 | -0.109 | 109.399
3 | 0.969 | 0.00713 | -0.11 | 135.77
3.5 | 1.035 | 0.00749 | -0.11 | 138.213
4 | 1.1 | 0.00791 | -0.11 | 139.161
4.5 | 1.164 | 0.01098 | -0.111 | 106.025
5 | 1.224 | 0.01158 | -0.111 | 105.707
5.5 | 1.278 | 0.01243 | -0.111 | 102.811
6 | 1.324 | 0.01339 | -0.111 | 98.866
6.5 | 1.35 | 0.01898 | -0.111 | 71.136
7 | 1.363 | 0.02182 | -0.11 | 62.489
7.5 | 1.351 | 0.02407 | -0.11 | 56.114
8 | 1.279 | 0.02688 | -0.11 | 47.573
8.5 | 0.684 | 0.08023 | -0.042 | 8.521
9 | 0.71 | 0.08273 | -0.042 | 8.587
9.5 | 0.737 | 0.08318 | -0.042 | 8.862
10 | 0.765 | 0.09242 | -0.05 | 8.282
10.5 | 0.791 | 0.10873 | -0.046 | 7.276
11 | 0.818 | 0.11038 | -0.047 | 7.409
11.5 | 0.845 | 0.11446 | -0.05 | 7.383
12 | 0.875 | 0.12622 | -0.059 | 6.934

## 40. Re 750k Mach 0.50 (2)
BIGFOIL.COM POLAR EXPORT
JWL041
JWL041 11/3.5 |  |  |  | Cl Max: | 1.3165 | at alpha= | 9.5 | deg
XFOIL ncrit=9 |  |  |  | L/D Max: | 110.867 | at alpha= | 5 | deg
Re: | 750000 |  |  | Cd Min: | 0.25148 | at alpha= | -20 | deg
Mach: | 0.5 |  |  | Cl=0 at alpha= | -3.9627 | deg
|  |  |  | @ Cl=0.1, Cd= | 0.008675
|  |  |  | @ Cl=0.4, Cd= | 0.0075418
|  |  |  | @ Cl=0.6, Cd= | 0.0072377
alpha (deg) | Cl | Cd | Cm | Cl/Cd
-20 | -0.6193 | 0.25148 | 0.0152 | -2.4626
-19.5 | -0.5978 | 0.24457 | 0.0116 | -2.4443
-19 | -0.5764 | 0.23736 | 0.0074 | -2.4284
-18.5 | -0.5554 | 0.22981 | 0.0033 | -2.4168
-18 | -0.5361 | 0.2211 | -0.0018 | -2.4247
-17.5 | -0.5169 | 0.21312 | -0.0058 | -2.4254
-17 | -0.4957 | 0.2066 | -0.0085 | -2.3993
-16.5 | -0.4756 | 0.1996 | -0.0119 | -2.3828
-16 | -0.4571 | 0.19162 | -0.0158 | -2.3855
-15.5 | -0.4426 | 0.18331 | -0.0206 | -2.4145
-15 | -0.425 | 0.17567 | -0.0231 | -2.4193
-14.5 | -0.4054 | 0.16948 | -0.0249 | -2.392
-14 | -0.3882 | 0.16275 | -0.0275 | -2.3853
-13.5 | -0.3793 | 0.15404 | -0.0323 | -2.4623
-13 | -0.3677 | 0.14603 | -0.0349 | -2.518
-12.5 | -0.35 | 0.13999 | -0.0356 | -2.5002
-12 | -0.3362 | 0.13379 | -0.0371 | -2.5129
-11.5 | -0.3262 | 0.12692 | -0.0388 | -2.5701
-11 | -0.3284 | 0.11807 | -0.0426 | -2.7814
-10.5 | -0.3271 | 0.11065 | -0.0438 | -2.9562
-10 | -0.3341 | 0.10226 | -0.0432 | -3.2672
-9.5 | -0.3398 | 0.09485 | -0.0443 | -3.5825
-9 | -0.3142 | 0.08616 | -0.0529 | -3.6467
-8.5 | -0.2918 | 0.07711 | -0.0621 | -3.7842
-8 | -0.2798 | 0.06499 | -0.0756 | -4.3053
-7.5 | -0.2795 | 0.04846 | -0.098 | -5.7676
-7 | -0.3029 | 0.02691 | -0.1263 | -11.256
-6.5 | -0.2909 | 0.01929 | -0.1264 | -15.0804
-6 | -0.2465 | 0.01566 | -0.1236 | -15.7407
-5.5 | -0.1925 | 0.01286 | -0.1205 | -14.9689
-4.5 | -0.0688 | 0.0102 | -0.1156 | -6.7451
-4 | -0.0048 | 0.00945 | -0.1137 | -0.50794
-3.5 | 0.0596 | 0.00892 | -0.112 | 6.6816
-3 | 0.1239 | 0.00853 | -0.1105 | 14.5252
-2.5 | 0.1877 | 0.00826 | -0.1092 | 22.724
-2 | 0.2504 | 0.00801 | -0.1079 | 31.2609
-1.5 | 0.3124 | 0.00775 | -0.1067 | 40.3097
-1 | 0.3748 | 0.00757 | -0.1056 | 49.5112
-0.5 | 0.4373 | 0.0075 | -0.1046 | 58.3067
0 | 0.4991 | 0.00739 | -0.1035 | 67.5372
0.5 | 0.56 | 0.00732 | -0.1021 | 76.5027
1 | 0.6183 | 0.0072 | -0.1 | 85.875
1.5 | 0.6685 | 0.00714 | -0.0954 | 93.6275
2 | 0.7503 | 0.00744 | -0.0983 | 100.8468
2.5 | 0.8101 | 0.0078 | -0.0965 | 103.859
3 | 0.8712 | 0.00817 | -0.0948 | 106.634
3.5 | 0.9317 | 0.00859 | -0.0929 | 108.4633
4 | 0.9918 | 0.00906 | -0.0908 | 109.4702
4.5 | 1.0525 | 0.00952 | -0.0886 | 110.5567
5 | 1.112 | 0.01003 | -0.086 | 110.8674
5.5 | 1.1681 | 0.01063 | -0.0827 | 109.8871
6 | 1.2191 | 0.01136 | -0.0784 | 107.3151
6.5 | 1.2616 | 0.01236 | -0.0727 | 102.0712
7 | 1.2894 | 0.01406 | -0.0653 | 91.707
7.5 | 1.2905 | 0.01712 | -0.0558 | 75.3797
8 | 1.2938 | 0.02052 | -0.0478 | 63.0507
8.5 | 1.3087 | 0.02382 | -0.0419 | 54.9412
9 | 1.3155 | 0.02821 | -0.037 | 46.6324
9.5 | 1.3165 | 0.03373 | -0.0336 | 39.0305
10 | 1.3097 | 0.04067 | -0.032 | 32.2031
10.5 | 1.2974 | 0.04878 | -0.0319 | 26.597
11 | 1.2811 | 0.05778 | -0.0329 | 22.172
11.5 | 1.266 | 0.06713 | -0.0346 | 18.8589
12 | 1.253 | 0.07678 | -0.0369 | 16.3194
12.5 | 1.2385 | 0.08728 | -0.0403 | 14.19
13 | 1.2198 | 0.09903 | -0.0452 | 12.3175
13.5 | 1.1986 | 0.11191 | -0.0517 | 10.7104
14 | 1.1759 | 0.12582 | -0.0595 | 9.3459
14.5 | 1.1531 | 0.14055 | -0.0686 | 8.2042

## 41. Re 1M Mach 0.00 (1)
BIGFOIL.COM POLAR EXPORT
JWL041
JWL041 11/3.5 |  |  |  | Cl Max: | 1.486 | at alpha= | 11.5 | deg
JavaFoil+Calcfoil stall+Eppler ext transition |  |  |  | L/D Max: | 127.155 | at alpha= | 3.5 | deg
Re: | 1000000 |  |  | Cd Min: | 0.00602 | at alpha= | 0.5 | deg
Mach: | 0 |  |  | Cl=0 at alpha= | -4.1017 | deg
|  |  |  | @ Cl=0.1, Cd= | 0.0066941
|  |  |  | @ Cl=0.4, Cd= | 0.0062292
|  |  |  | @ Cl=0.6, Cd= | 0.006117
alpha (deg) | Cl | Cd | Cm | Cl/Cd
-19.5 | -0.522 | 0.18915 | -0.036 | -2.761
-19 | -0.538 | 0.17882 | -0.037 | -3.007
-18.5 | -0.553 | 0.16824 | -0.037 | -3.285
-18 | -0.567 | 0.16014 | -0.037 | -3.539
-17.5 | -0.58 | 0.15283 | -0.037 | -3.796
-17 | -0.592 | 0.14414 | -0.038 | -4.109
-16.5 | -0.603 | 0.13349 | -0.038 | -4.519
-16 | -0.612 | 0.12663 | -0.039 | -4.834
-15.5 | -0.619 | 0.11975 | -0.039 | -5.169
-15 | -0.624 | 0.11281 | -0.039 | -5.528
-14.5 | -0.626 | 0.10541 | -0.039 | -5.936
-14 | -0.625 | 0.09912 | -0.04 | -6.306
-13.5 | -0.621 | 0.09376 | -0.04 | -6.626
-13 | -0.614 | 0.08852 | -0.041 | -6.939
-12.5 | -0.604 | 0.08264 | -0.042 | -7.314
-12 | -0.59 | 0.07778 | -0.043 | -7.588
-11.5 | -0.574 | 0.07203 | -0.046 | -7.968
-11 | -0.555 | 0.06596 | -0.049 | -8.413
-10.5 | -0.533 | 0.05956 | -0.052 | -8.949
-10 | -0.506 | 0.05396 | -0.055 | -9.374
-9.5 | -0.487 | 0.04011 | -0.065 | -12.14
-9 | -0.494 | 0.01623 | -0.079 | -30.421
-8.5 | -0.476 | 0.01041 | -0.085 | -45.735
-8 | -0.429 | 0.00977 | -0.086 | -43.935
-7.5 | -0.38 | 0.00928 | -0.087 | -40.97
-7 | -0.328 | 0.0068 | -0.087 | -48.246
-6.5 | -0.274 | 0.00747 | -0.088 | -36.741
-6 | -0.219 | 0.00715 | -0.088 | -30.607
-5.5 | -0.162 | 0.007 | -0.089 | -23.197
-5 | -0.105 | 0.00686 | -0.089 | -15.281
-4.5 | -0.047 | 0.00674 | -0.089 | -6.909
-4 | 0.012 | 0.0067 | -0.09 | 1.83
-3.5 | 0.072 | 0.00677 | -0.09 | 10.573
-3 | 0.131 | 0.00661 | -0.091 | 19.834
-2.5 | 0.191 | 0.00693 | -0.091 | 27.544
-2 | 0.251 | 0.0063 | -0.091 | 39.776
-1.5 | 0.31 | 0.00622 | -0.092 | 49.857
-1 | 0.37 | 0.00628 | -0.092 | 58.879
-0.5 | 0.429 | 0.00618 | -0.093 | 69.463
0 | 0.488 | 0.00627 | -0.093 | 77.868
0.5 | 0.548 | 0.00602 | -0.093 | 90.928
1 | 0.607 | 0.00613 | -0.094 | 99.046
1.5 | 0.666 | 0.00636 | -0.094 | 104.625
2 | 0.725 | 0.00662 | -0.094 | 109.461
2.5 | 0.784 | 0.00652 | -0.095 | 120.235
3 | 0.843 | 0.00761 | -0.095 | 110.742
3.5 | 0.902 | 0.00709 | -0.096 | 127.155
4 | 0.96 | 0.00825 | -0.096 | 116.305
4.5 | 1.018 | 0.00862 | -0.096 | 118.028
5 | 1.074 | 0.00898 | -0.097 | 119.507
5.5 | 1.127 | 0.00939 | -0.097 | 120.122
6 | 1.179 | 0.00986 | -0.097 | 119.569
6.5 | 1.229 | 0.01045 | -0.098 | 117.626
7 | 1.276 | 0.01116 | -0.098 | 114.416
7.5 | 1.31 | 0.01577 | -0.097 | 83.034
8 | 1.348 | 0.01659 | -0.098 | 81.28
8.5 | 1.383 | 0.01747 | -0.098 | 79.149
9 | 1.413 | 0.01844 | -0.098 | 76.602
9.5 | 1.438 | 0.01941 | -0.098 | 74.069
10 | 1.458 | 0.02053 | -0.098 | 71.02
10.5 | 1.473 | 0.02189 | -0.098 | 67.267
11 | 1.482 | 0.02333 | -0.098 | 63.52
11.5 | 1.486 | 0.02492 | -0.098 | 59.613
12 | 1.483 | 0.02679 | -0.097 | 55.353
12.5 | 1.475 | 0.02897 | -0.097 | 50.899
13 | 1.459 | 0.0318 | -0.096 | 45.868
13.5 | 1.44 | 0.03475 | -0.096 | 41.449
14 | 1.413 | 0.03896 | -0.095 | 36.275
14.5 | 1.379 | 0.04466 | -0.093 | 30.871
15 | 1.347 | 0.04977 | -0.092 | 27.068
15.5 | 1.292 | 0.06265 | -0.089 | 20.627
16 | 1.153 | 0.11944 | -0.059 | 9.652
16.5 | 1.125 | 0.12773 | -0.057 | 8.81

## 42. Re 1M Mach 0.00 (2)
BIGFOIL.COM POLAR EXPORT
JWL041
JWL041 11/3.5 |  |  |  | Cl Max: | 1.4545 | at alpha= | 14.5 | deg
XFOIL ncrit=9 |  |  |  | L/D Max: | 124.961 | at alpha= | 5 | deg
Re: | 1000000 |  |  | Cd Min: | 0.20005 | at alpha= | -18 | deg
Mach: | 0 |  |  | Cl=0 at alpha= | -4.0655 | deg
|  |  |  | @ Cl=0.1, Cd= | 0.0072014
|  |  |  | @ Cl=0.4, Cd= | 0.00617
|  |  |  | @ Cl=0.6, Cd= | 0.0058249
alpha (deg) | Cl | Cd | Cm | Cl/Cd
-18 | -0.5206 | 0.20005 | -0.0018 | -2.6023
-17.5 | -0.5038 | 0.19481 | -0.0041 | -2.5861
-17 | -0.4876 | 0.18952 | -0.0067 | -2.5728
-16.5 | -0.473 | 0.18344 | -0.0095 | -2.5785
-16 | -0.4669 | 0.17324 | -0.0145 | -2.6951
-15.5 | -0.4577 | 0.16536 | -0.0171 | -2.7679
-15 | -0.4426 | 0.16002 | -0.0189 | -2.7659
-14.5 | -0.4281 | 0.15456 | -0.021 | -2.7698
-14 | -0.7997 | 0.06319 | -0.065 | -12.6555
-13.5 | -0.8989 | 0.03714 | -0.0871 | -24.203
-13 | -0.95 | 0.0312 | -0.0836 | -30.4487
-12.5 | -0.9465 | 0.02767 | -0.0806 | -34.2067
-12 | -0.8916 | 0.0249 | -0.0846 | -35.8072
-11.5 | -0.8441 | 0.02103 | -0.0877 | -40.1379
-11 | -0.7813 | 0.01948 | -0.0909 | -40.1078
-10.5 | -0.7151 | 0.01814 | -0.0944 | -39.4212
-10 | -0.6584 | 0.01637 | -0.096 | -40.2199
-9.5 | -0.5927 | 0.01497 | -0.0991 | -39.5925
-9 | -0.5261 | 0.01395 | -0.1019 | -37.7133
-8.5 | -0.4739 | 0.0128 | -0.1016 | -37.0234
-8 | -0.4202 | 0.01195 | -0.1015 | -35.1632
-7.5 | -0.3659 | 0.01127 | -0.1012 | -32.4667
-7 | -0.3147 | 0.01037 | -0.1004 | -30.3472
-6.5 | -0.2618 | 0.00982 | -0.0997 | -26.6599
-6 | -0.2088 | 0.0092 | -0.099 | -22.6957
-5.5 | -0.1549 | 0.00876 | -0.0985 | -17.6826
-5 | -0.1012 | 0.00828 | -0.0978 | -12.2222
-4.5 | -0.0471 | 0.00791 | -0.0973 | -5.9545
-4 | 0.0071 | 0.00757 | -0.0968 | 0.93791
-3.5 | 0.0615 | 0.00735 | -0.0963 | 8.3673
-3 | 0.1159 | 0.00714 | -0.0959 | 16.2325
-2.5 | 0.1698 | 0.00687 | -0.0954 | 24.7162
-2 | 0.2236 | 0.00663 | -0.095 | 33.7255
-1.5 | 0.277 | 0.00641 | -0.0945 | 43.2137
-1 | 0.3305 | 0.00629 | -0.0939 | 52.5437
-0.5 | 0.3844 | 0.00622 | -0.0935 | 61.8006
0 | 0.4374 | 0.00605 | -0.0929 | 72.2975
0.5 | 0.4904 | 0.00602 | -0.0922 | 81.4618
1 | 0.5401 | 0.00581 | -0.0907 | 92.9604
1.5 | 0.5836 | 0.00578 | -0.0873 | 100.9689
2 | 0.6603 | 0.00599 | -0.0919 | 110.2337
2.5 | 0.7115 | 0.00622 | -0.0909 | 114.3891
3 | 0.7634 | 0.00649 | -0.0901 | 117.6271
3.5 | 0.816 | 0.00677 | -0.0894 | 120.5318
4 | 0.8684 | 0.00707 | -0.0888 | 122.8289
4.5 | 0.9206 | 0.0074 | -0.0881 | 124.4054
5 | 0.9722 | 0.00778 | -0.0874 | 124.9614
5.5 | 1.0226 | 0.00824 | -0.0865 | 124.1019
6 | 1.0726 | 0.00872 | -0.0856 | 123.0046
6.5 | 1.1213 | 0.00929 | -0.0845 | 120.6997
7 | 1.166 | 0.01014 | -0.0828 | 114.9901
7.5 | 1.2066 | 0.01126 | -0.0805 | 107.1581
8 | 1.24 | 0.01284 | -0.0771 | 96.5732
8.5 | 1.2698 | 0.01452 | -0.0731 | 87.4518
9 | 1.3016 | 0.01584 | -0.0694 | 82.1717
9.5 | 1.3334 | 0.0168 | -0.0655 | 79.369
10 | 1.3583 | 0.01808 | -0.0607 | 75.1272
10.5 | 1.3838 | 0.01939 | -0.0563 | 71.3667
11 | 1.407 | 0.02088 | -0.0521 | 67.3851
11.5 | 1.4264 | 0.02268 | -0.0478 | 62.8924
12 | 1.4405 | 0.02497 | -0.0436 | 57.6892
12.5 | 1.4412 | 0.02848 | -0.0389 | 50.6039
13 | 1.4466 | 0.03207 | -0.0356 | 45.1076
13.5 | 1.4521 | 0.03607 | -0.0334 | 40.2578
14 | 1.4539 | 0.04085 | -0.0318 | 35.5912
14.5 | 1.4545 | 0.04624 | -0.0312 | 31.4554
15 | 1.4509 | 0.05259 | -0.0314 | 27.5889
15.5 | 1.4456 | 0.05965 | -0.0324 | 24.2347
16 | 1.4397 | 0.0672 | -0.0341 | 21.4241
16.5 | 1.4321 | 0.0754 | -0.0365 | 18.9934
17 | 1.4234 | 0.08412 | -0.0395 | 16.9211
17.5 | 1.4147 | 0.09318 | -0.0429 | 15.1824
18 | 1.4045 | 0.10266 | -0.0468 | 13.6811
18.5 | 1.3937 | 0.11225 | -0.0507 | 12.416
19 | 1.3805 | 0.12252 | -0.0553 | 11.2675
19.5 | 1.3724 | 0.13255 | -0.0608 | 10.3538

## 43. Re 1M Mach 0.10 (1)
BIGFOIL.COM POLAR EXPORT
JWL041
JWL041 11/3.5 |  |  |  | Cl Max: | 1.477 | at alpha= | 11.5 | deg
JavaFoil+Calcfoil stall+Eppler ext transition |  |  |  | L/D Max: | 127.381 | at alpha= | 3.5 | deg
Re: | 1000000 |  |  | Cd Min: | 0.00608 | at alpha= | 0.5 | deg
Mach: | 0.1 |  |  | Cl=0 at alpha= | -4.1017 | deg
|  |  |  | @ Cl=0.1, Cd= | 0.0066893
|  |  |  | @ Cl=0.4, Cd= | 0.0062368
|  |  |  | @ Cl=0.6, Cd= | 0.0061217
alpha (deg) | Cl | Cd | Cm | Cl/Cd
-19 | -0.493 | 0.18425 | -0.036 | -2.677
-18.5 | -0.511 | 0.17723 | -0.037 | -2.883
-18 | -0.528 | 0.16418 | -0.037 | -3.217
-17.5 | -0.544 | 0.15879 | -0.037 | -3.428
-17 | -0.56 | 0.14843 | -0.037 | -3.77
-16.5 | -0.574 | 0.13923 | -0.038 | -4.12
-16 | -0.586 | 0.13013 | -0.039 | -4.502
-15.5 | -0.596 | 0.12094 | -0.039 | -4.927
-15 | -0.603 | 0.11456 | -0.038 | -5.266
-14.5 | -0.609 | 0.10758 | -0.039 | -5.657
-14 | -0.611 | 0.10042 | -0.04 | -6.082
-13.5 | -0.61 | 0.09592 | -0.04 | -6.355
-13 | -0.605 | 0.0889 | -0.041 | -6.805
-12.5 | -0.597 | 0.08436 | -0.041 | -7.072
-12 | -0.585 | 0.07856 | -0.043 | -7.445
-11.5 | -0.57 | 0.07279 | -0.045 | -7.829
-11 | -0.551 | 0.06725 | -0.048 | -8.198
-10.5 | -0.53 | 0.06125 | -0.051 | -8.653
-10 | -0.503 | 0.05597 | -0.053 | -8.988
-9.5 | -0.481 | 0.04465 | -0.062 | -10.765
-9 | -0.482 | 0.02061 | -0.077 | -23.406
-8.5 | -0.476 | 0.01062 | -0.086 | -44.846
-8 | -0.43 | 0.00986 | -0.086 | -43.622
-7.5 | -0.381 | 0.00932 | -0.087 | -40.902
-7 | -0.329 | 0.00682 | -0.088 | -48.319
-6.5 | -0.275 | 0.00744 | -0.088 | -37.038
-6 | -0.22 | 0.00725 | -0.089 | -30.307
-5.5 | -0.163 | 0.00707 | -0.089 | -23.07
-5 | -0.105 | 0.00683 | -0.089 | -15.416
-4.5 | -0.047 | 0.00674 | -0.09 | -6.943
-4 | 0.012 | 0.00671 | -0.09 | 1.837
-3.5 | 0.072 | 0.00675 | -0.091 | 10.654
-3 | 0.132 | 0.00662 | -0.091 | 19.913
-2.5 | 0.192 | 0.00691 | -0.091 | 27.738
-2 | 0.252 | 0.00636 | -0.092 | 39.588
-1.5 | 0.312 | 0.00625 | -0.092 | 49.929
-1 | 0.372 | 0.00627 | -0.093 | 59.267
-0.5 | 0.431 | 0.0062 | -0.093 | 69.607
0 | 0.491 | 0.0063 | -0.093 | 77.895
0.5 | 0.55 | 0.00608 | -0.094 | 90.476
1 | 0.61 | 0.00613 | -0.094 | 99.494
1.5 | 0.669 | 0.00637 | -0.095 | 105.044
2 | 0.729 | 0.00668 | -0.095 | 109.055
2.5 | 0.788 | 0.00654 | -0.095 | 120.557
3 | 0.847 | 0.00682 | -0.096 | 124.165
3.5 | 0.906 | 0.00711 | -0.096 | 127.381
4 | 0.965 | 0.0083 | -0.096 | 116.276
4.5 | 1.023 | 0.00866 | -0.097 | 118.101
5 | 1.079 | 0.00907 | -0.097 | 119.004
5.5 | 1.133 | 0.00948 | -0.097 | 119.495
6 | 1.185 | 0.00997 | -0.098 | 118.785
6.5 | 1.235 | 0.01057 | -0.098 | 116.752
7 | 1.282 | 0.01125 | -0.099 | 113.926
7.5 | 1.314 | 0.01593 | -0.098 | 82.49
8 | 1.352 | 0.01676 | -0.098 | 80.661
8.5 | 1.386 | 0.01766 | -0.098 | 78.47
9 | 1.415 | 0.01867 | -0.098 | 75.796
9.5 | 1.439 | 0.01966 | -0.098 | 73.166
10 | 1.457 | 0.02093 | -0.098 | 69.591
10.5 | 1.469 | 0.02227 | -0.098 | 65.987
11 | 1.476 | 0.02374 | -0.098 | 62.185
11.5 | 1.477 | 0.02542 | -0.098 | 58.111
12 | 1.471 | 0.02743 | -0.098 | 53.63
12.5 | 1.458 | 0.02989 | -0.097 | 48.768
13 | 1.439 | 0.03276 | -0.096 | 43.919
13.5 | 1.416 | 0.03617 | -0.096 | 39.138
14 | 1.381 | 0.04113 | -0.094 | 33.583
14.5 | 1.335 | 0.04899 | -0.092 | 27.257
15 | 1.299 | 0.05495 | -0.091 | 23.643
15.5 | 1.148 | 0.11259 | -0.063 | 10.193
16 | 1.105 | 0.12557 | -0.049 | 8.801
16.5 | 1.076 | 0.13301 | -0.048 | 8.087

## 44. Re 1M Mach 0.10 (2)
BIGFOIL.COM POLAR EXPORT
JWL041
JWL041 11/3.5 |  |  |  | Cl Max: | 1.4435 | at alpha= | 13.5 | deg
XFOIL ncrit=9 |  |  |  | L/D Max: | 124.63 | at alpha= | 5 | deg
Re: | 1000000 |  |  | Cd Min: | 0.18397 | at alpha= | -16.5 | deg
Mach: | 0.1 |  |  | Cl=0 at alpha= | -4.0615 | deg
|  |  |  | @ Cl=0.1, Cd= | 0.0072322
|  |  |  | @ Cl=0.4, Cd= | 0.0062131
|  |  |  | @ Cl=0.6, Cd= | 0.0058471
alpha (deg) | Cl | Cd | Cm | Cl/Cd
-16.5 | -0.4727 | 0.18397 | -0.0095 | -2.5694
-16 | -0.4662 | 0.17385 | -0.0145 | -2.6816
-15.5 | -0.4567 | 0.16597 | -0.0172 | -2.7517
-15 | -0.4414 | 0.16059 | -0.019 | -2.7486
-14.5 | -0.4267 | 0.15513 | -0.0211 | -2.7506
-14 | -0.4152 | 0.14855 | -0.0236 | -2.795
-13.5 | -0.5885 | 0.09571 | -0.0443 | -6.1488
-13 | -0.5627 | 0.09341 | -0.0451 | -6.024
-12.5 | -0.5188 | 0.09491 | -0.0438 | -5.4662
-12 | -0.4964 | 0.09213 | -0.0448 | -5.388
-11.5 | -0.8455 | 0.02271 | -0.0887 | -37.2303
-11 | -0.786 | 0.02034 | -0.0921 | -38.6431
-10.5 | -0.7198 | 0.01881 | -0.0955 | -38.2669
-10 | -0.6596 | 0.01757 | -0.0972 | -37.5413
-9.5 | -0.5967 | 0.01532 | -0.1003 | -38.9491
-9 | -0.5302 | 0.01423 | -0.1029 | -37.2593
-8.5 | -0.4752 | 0.01342 | -0.1028 | -35.4098
-8 | -0.4234 | 0.01212 | -0.1024 | -34.934
-7.5 | -0.3689 | 0.01139 | -0.1021 | -32.3881
-7 | -0.3169 | 0.01049 | -0.1012 | -30.2097
-6.5 | -0.2639 | 0.0099 | -0.1005 | -26.6566
-6 | -0.2104 | 0.0093 | -0.0997 | -22.6237
-5.5 | -0.1564 | 0.0088 | -0.0991 | -17.7727
-5 | -0.1023 | 0.00832 | -0.0984 | -12.2957
-4.5 | -0.0478 | 0.00794 | -0.0979 | -6.0202
-4 | 0.0067 | 0.0076 | -0.0973 | 0.88158
-3.5 | 0.0615 | 0.00738 | -0.0968 | 8.3333
-3 | 0.1162 | 0.00717 | -0.0963 | 16.2064
-2.5 | 0.1705 | 0.00691 | -0.0959 | 24.6744
-2 | 0.2245 | 0.00665 | -0.0954 | 33.7594
-1.5 | 0.2783 | 0.00644 | -0.0949 | 43.2143
-1 | 0.332 | 0.00632 | -0.0943 | 52.5316
-0.5 | 0.3861 | 0.00626 | -0.0938 | 61.6773
0 | 0.4395 | 0.00608 | -0.0933 | 72.2862
0.5 | 0.493 | 0.00604 | -0.0926 | 81.6225
1 | 0.5431 | 0.00586 | -0.0911 | 92.6792
1.5 | 0.5864 | 0.00581 | -0.0876 | 100.9294
2 | 0.6634 | 0.00602 | -0.0922 | 110.1993
2.5 | 0.7151 | 0.00625 | -0.0912 | 114.416
3.5 | 0.8202 | 0.0068 | -0.0897 | 120.6176
4 | 0.8727 | 0.00712 | -0.089 | 122.5702
4.5 | 0.9255 | 0.00744 | -0.0883 | 124.3952
5 | 0.9771 | 0.00784 | -0.0875 | 124.6301
5.5 | 1.0279 | 0.0083 | -0.0866 | 123.8434
6 | 1.0784 | 0.00878 | -0.0856 | 122.8246
6.5 | 1.1271 | 0.00937 | -0.0844 | 120.2882
7 | 1.1718 | 0.01024 | -0.0826 | 114.4336
7.5 | 1.212 | 0.01141 | -0.0801 | 106.2226
8 | 1.2438 | 0.01309 | -0.0764 | 95.0191
8.5 | 1.2732 | 0.01477 | -0.0722 | 86.2018
9 | 1.3039 | 0.01604 | -0.0681 | 81.2905
9.5 | 1.3353 | 0.01701 | -0.064 | 78.5009
10 | 1.3586 | 0.01843 | -0.0589 | 73.7168
10.5 | 1.3844 | 0.01976 | -0.0547 | 70.0607
11 | 1.4064 | 0.02138 | -0.0503 | 65.7811
11.5 | 1.4246 | 0.02335 | -0.046 | 61.0107
12 | 1.4362 | 0.02592 | -0.0416 | 55.409
12.5 | 1.4337 | 0.02986 | -0.0371 | 48.0141
13 | 1.4399 | 0.03362 | -0.0342 | 42.8287
13.5 | 1.4435 | 0.03804 | -0.0322 | 37.9469
14 | 1.4435 | 0.04329 | -0.0311 | 33.3449
14.5 | 1.4425 | 0.04916 | -0.0309 | 29.343
15 | 1.4376 | 0.05596 | -0.0315 | 25.6898
15.5 | 1.4312 | 0.06343 | -0.0328 | 22.5635
16 | 1.4247 | 0.07135 | -0.0349 | 19.9678
16.5 | 1.4164 | 0.07989 | -0.0376 | 17.7294
17 | 1.4077 | 0.08887 | -0.0408 | 15.84
17.5 | 1.3989 | 0.09816 | -0.0445 | 14.2512
18 | 1.3885 | 0.10785 | -0.0486 | 12.8744
18.5 | 1.3766 | 0.11779 | -0.0529 | 11.6869

## 45. Re 1M Mach 0.25 (1)
BIGFOIL.COM POLAR EXPORT
JWL041
JWL041 11/3.5 |  |  |  | Cl Max: | 1.44 | at alpha= | 10 | deg
JavaFoil+Calcfoil stall+Eppler ext transition |  |  |  | L/D Max: | 141.947 | at alpha= | 7 | deg
Re: | 1000000 |  |  | Cd Min: | 0.00616 | at alpha= | 0.5 | deg
Mach: | 0.25 |  |  | Cl=0 at alpha= | -4.1066 | deg
|  |  |  | @ Cl=0.1, Cd= | 0.0067403
|  |  |  | @ Cl=0.4, Cd= | 0.0063134
|  |  |  | @ Cl=0.6, Cd= | 0.0062116
alpha (deg) | Cl | Cd | Cm | Cl/Cd
-17 | -0.245 | 0.20381 | -0.035 | -1.2
-16.5 | -0.297 | 0.18186 | -0.035 | -1.633
-16 | -0.344 | 0.16955 | -0.035 | -2.026
-15.5 | -0.386 | 0.14902 | -0.035 | -2.587
-15 | -0.423 | 0.13593 | -0.036 | -3.113
-14.5 | -0.456 | 0.12811 | -0.037 | -3.562
-14 | -0.484 | 0.11428 | -0.037 | -4.235
-13.5 | -0.506 | 0.10488 | -0.037 | -4.827
-13 | -0.523 | 0.09795 | -0.037 | -5.334
-12.5 | -0.533 | 0.09131 | -0.038 | -5.837
-12 | -0.537 | 0.0848 | -0.04 | -6.335
-11.5 | -0.535 | 0.07811 | -0.041 | -6.849
-11 | -0.526 | 0.07238 | -0.043 | -7.272
-10.5 | -0.512 | 0.06724 | -0.045 | -7.615
-10 | -0.491 | 0.0621 | -0.048 | -7.903
-9.5 | -0.463 | 0.05668 | -0.051 | -8.177
-9 | -0.437 | 0.04874 | -0.058 | -8.963
-8.5 | -0.421 | 0.0314 | -0.071 | -13.416
-8 | -0.433 | 0.01063 | -0.088 | -40.695
-7.5 | -0.386 | 0.00976 | -0.089 | -39.51
-7 | -0.335 | 0.00918 | -0.09 | -36.498
-6.5 | -0.281 | 0.00667 | -0.091 | -42.122
-6 | -0.225 | 0.00735 | -0.091 | -30.59
-5.5 | -0.167 | 0.00715 | -0.091 | -23.338
-5 | -0.108 | 0.00692 | -0.092 | -15.596
-4.5 | -0.048 | 0.0068 | -0.092 | -7.059
-4 | 0.013 | 0.00678 | -0.093 | 1.865
-3.5 | 0.074 | 0.0068 | -0.093 | 10.846
-3 | 0.135 | 0.00666 | -0.094 | 20.321
-2.5 | 0.197 | 0.00699 | -0.094 | 28.179
-2 | 0.259 | 0.00652 | -0.094 | 39.671
-1.5 | 0.32 | 0.00633 | -0.095 | 50.624
-1 | 0.382 | 0.00634 | -0.095 | 60.228
-0.5 | 0.443 | 0.00625 | -0.096 | 70.931
0 | 0.504 | 0.00635 | -0.096 | 79.346
0.5 | 0.565 | 0.00616 | -0.096 | 91.746
1 | 0.626 | 0.00625 | -0.097 | 100.211
1.5 | 0.687 | 0.00651 | -0.097 | 105.512
2 | 0.748 | 0.00681 | -0.097 | 109.889
2.5 | 0.809 | 0.0071 | -0.098 | 113.947
3 | 0.87 | 0.00695 | -0.098 | 125.047
3.5 | 0.93 | 0.0073 | -0.099 | 127.387
4 | 0.99 | 0.0076 | -0.099 | 130.219
4.5 | 1.049 | 0.00799 | -0.099 | 131.349
5 | 1.107 | 0.00836 | -0.1 | 132.374
5.5 | 1.161 | 0.00876 | -0.1 | 132.553
6 | 1.213 | 0.00934 | -0.1 | 129.882
6.5 | 1.262 | 0.00994 | -0.101 | 126.986
7 | 1.306 | 0.0092 | -0.101 | 141.947
7.5 | 1.337 | 0.01682 | -0.1 | 79.522
8 | 1.371 | 0.01779 | -0.101 | 77.101
8.5 | 1.399 | 0.01887 | -0.101 | 74.15
9 | 1.421 | 0.01998 | -0.101 | 71.103
9.5 | 1.434 | 0.02139 | -0.101 | 67.044
10 | 1.44 | 0.02275 | -0.1 | 63.294
10.5 | 1.436 | 0.0246 | -0.1 | 58.387
11 | 1.424 | 0.0266 | -0.1 | 53.527
11.5 | 1.4 | 0.02906 | -0.099 | 48.192
12 | 1.367 | 0.03193 | -0.099 | 42.811
12.5 | 1.322 | 0.03599 | -0.098 | 36.731
13 | 1.247 | 0.04563 | -0.094 | 27.32
13.5 | 1.057 | 0.10053 | -0.046 | 10.512
14 | 1.009 | 0.1081 | -0.044 | 9.333
14.5 | 0.955 | 0.11478 | -0.039 | 8.318
15 | 0.896 | 0.12468 | -0.039 | 7.19

## 46. Re 1M Mach 0.25 (2)
BIGFOIL.COM POLAR EXPORT
JWL041
JWL041 11/3.5 |  |  |  | Cl Max: | 1.4101 | at alpha= | 12 | deg
XFOIL ncrit=9 |  |  |  | L/D Max: | 124.622 | at alpha= | 5 | deg
Re: | 1000000 |  |  | Cd Min: | 0.16922 | at alpha= | -15.5 | deg
Mach: | 0.25 |  |  | Cl=0 at alpha= | -4.0417 | deg
|  |  |  | @ Cl=0.1, Cd= | 0.00738
|  |  |  | @ Cl=0.4, Cd= | 0.0064186
|  |  |  | @ Cl=0.6, Cd= | 0.0059738
alpha (deg) | Cl | Cd | Cm | Cl/Cd
-15.5 | -0.4519 | 0.16922 | -0.0177 | -2.6705
-15 | -0.4357 | 0.16364 | -0.0195 | -2.6626
-14.5 | -0.4203 | 0.15804 | -0.0216 | -2.6595
-14 | -0.4077 | 0.15144 | -0.0241 | -2.6922
-13.5 | -0.4064 | 0.1409 | -0.0289 | -2.8843
-13 | -0.404 | 0.13177 | -0.0317 | -3.0659
-12 | -0.3863 | 0.11856 | -0.0353 | -3.2583
-11.5 | -0.3985 | 0.10695 | -0.0392 | -3.726
-11 | -0.4155 | 0.09552 | -0.0432 | -4.3499
-10.5 | -0.7288 | 0.02662 | -0.0986 | -27.3779
-10 | -0.6692 | 0.02281 | -0.1034 | -29.338
-9.5 | -0.6107 | 0.01942 | -0.1063 | -31.447
-9 | -0.5478 | 0.01635 | -0.1092 | -33.5046
-8.5 | -0.492 | 0.0149 | -0.1088 | -33.0201
-8 | -0.4385 | 0.01344 | -0.1079 | -32.6265
-7.5 | -0.3845 | 0.01229 | -0.1069 | -31.2856
-7 | -0.329 | 0.01146 | -0.1058 | -28.7086
-6.5 | -0.2755 | 0.01041 | -0.1046 | -26.4649
-6 | -0.2195 | 0.0098 | -0.1036 | -22.398
-5.5 | -0.1644 | 0.00909 | -0.1026 | -18.0858
-5 | -0.108 | 0.00862 | -0.1017 | -12.529
-4.5 | -0.0517 | 0.00818 | -0.1009 | -6.3203
-4 | 0.0047 | 0.00778 | -0.1002 | 0.60411
-3.5 | 0.0612 | 0.00751 | -0.0995 | 8.1491
-3 | 0.1179 | 0.00732 | -0.0989 | 16.1066
-2.5 | 0.174 | 0.00709 | -0.0983 | 24.5416
-2 | 0.2296 | 0.00682 | -0.0977 | 33.6657
-1.5 | 0.2849 | 0.00662 | -0.0971 | 43.0363
-1 | 0.3403 | 0.0065 | -0.0965 | 52.3538
-0.5 | 0.3963 | 0.00643 | -0.096 | 61.633
0 | 0.4515 | 0.00626 | -0.0954 | 72.1246
0.5 | 0.5065 | 0.00622 | -0.0946 | 81.4309
1 | 0.5593 | 0.00607 | -0.0933 | 92.1417
1.5 | 0.6016 | 0.00597 | -0.0892 | 100.7705
2 | 0.6801 | 0.00617 | -0.0935 | 110.2269
2.5 | 0.7343 | 0.00642 | -0.0926 | 114.3769
3 | 0.7883 | 0.00671 | -0.0917 | 117.4814
3.5 | 0.8429 | 0.00701 | -0.0909 | 120.2425
4 | 0.8975 | 0.00733 | -0.09 | 122.442
5 | 1.0057 | 0.00807 | -0.0882 | 124.6221
5.5 | 1.058 | 0.00856 | -0.0869 | 123.5981
6 | 1.1095 | 0.0091 | -0.0856 | 121.9231
6.5 | 1.1585 | 0.00981 | -0.0838 | 118.0938
7 | 1.2021 | 0.01084 | -0.0812 | 110.8948
7.5 | 1.237 | 0.01239 | -0.0773 | 99.8386
8 | 1.2627 | 0.01432 | -0.072 | 88.1774
8.5 | 1.2877 | 0.01581 | -0.0662 | 81.4485
9 | 1.3165 | 0.01705 | -0.0611 | 77.2141
9.5 | 1.3436 | 0.01844 | -0.0562 | 72.8633
10 | 1.3637 | 0.02029 | -0.0508 | 67.2104
10.5 | 1.3834 | 0.02231 | -0.0459 | 62.0081
11 | 1.3982 | 0.02483 | -0.0413 | 56.3109
11.5 | 1.4081 | 0.02801 | -0.0371 | 50.2713
12 | 1.4101 | 0.03222 | -0.0336 | 43.7647
12.5 | 1.3993 | 0.03819 | -0.031 | 36.6405
13 | 1.3963 | 0.04414 | -0.03 | 31.6334
13.5 | 1.392 | 0.05081 | -0.0299 | 27.3962
14 | 1.3859 | 0.0582 | -0.0307 | 23.8127
14.5 | 1.3789 | 0.06614 | -0.0323 | 20.8482
15 | 1.37 | 0.07475 | -0.0346 | 18.3278
15.5 | 1.3603 | 0.08393 | -0.0376 | 16.2076
16 | 1.3503 | 0.09361 | -0.0412 | 14.4247
16.5 | 1.3386 | 0.10396 | -0.0456 | 12.8761
17 | 1.3257 | 0.11491 | -0.0508 | 11.5369

## 47. Re 1M Mach 0.50 (1)
BIGFOIL.COM POLAR EXPORT
JWL041
JWL041 11/3.5 |  |  |  | Cl Max: | 1.366 | at alpha= | 7 | deg
JavaFoil+Calcfoil stall+Eppler ext transition |  |  |  | L/D Max: | 149.631 | at alpha= | 4.5 | deg
Re: | 1000000 |  |  | Cd Min: | 0.00663 | at alpha= | -1 | deg
Mach: | 0.5 |  |  | Cl=0 at alpha= | -4.1045 | deg
|  |  |  | @ Cl=0.1, Cd= | 0.0071374
|  |  |  | @ Cl=0.4, Cd= | 0.0067083
|  |  |  | @ Cl=0.6, Cd= | 0.0068406
alpha (deg) | Cl | Cd | Cm | Cl/Cd
-20 | -0.851 | 0.19542 | -0.051 | -4.356
-19.5 | -0.826 | 0.19293 | -0.051 | -4.279
-19 | -0.8 | 0.18517 | -0.051 | -4.319
-18.5 | -0.774 | 0.17773 | -0.051 | -4.353
-18 | -0.748 | 0.17353 | -0.051 | -4.308
-17.5 | -0.721 | 0.17329 | -0.051 | -4.163
-17 | -0.696 | 0.16716 | -0.052 | -4.162
-16.5 | -0.667 | 0.15905 | -0.049 | -4.195
-16 | -0.64 | 0.15322 | -0.048 | -4.179
-15.5 | -0.614 | 0.14806 | -0.048 | -4.145
-15 | -0.587 | 0.17804 | -0.048 | -3.298
-14.5 | -0.561 | 0.13734 | -0.048 | -4.084
-14 | -0.534 | 0.13426 | -0.048 | -3.98
-13.5 | -0.508 | 0.13041 | -0.049 | -3.894
-13 | -0.48 | 0.12484 | -0.047 | -3.848
-12.5 | -0.453 | 0.11459 | -0.045 | -3.955
-12 | -0.426 | 0.10954 | -0.044 | -3.893
-11.5 | -0.4 | 0.10742 | -0.044 | -3.721
-11 | -0.373 | 0.10628 | -0.044 | -3.509
-10.5 | -0.346 | 0.10318 | -0.045 | -3.355
-10 | -0.319 | 0.10024 | -0.045 | -3.186
-9.5 | -0.292 | 0.08832 | -0.041 | -3.306
-9 | -0.265 | 0.08554 | -0.04 | -3.098
-8.5 | -0.238 | 0.08602 | -0.041 | -2.768
-8 | -0.211 | 0.07459 | -0.043 | -2.833
-7.5 | -0.289 | 0.05266 | -0.045 | -5.488
-7 | -0.274 | 0.04662 | -0.054 | -5.879
-6.5 | -0.251 | 0.03148 | -0.076 | -7.968
-6 | -0.24 | 0.00963 | -0.101 | -24.874
-5.5 | -0.181 | 0.00889 | -0.102 | -20.403
-5 | -0.119 | 0.00741 | -0.103 | -16.005
-4.5 | -0.053 | 0.0073 | -0.103 | -7.276
-4 | 0.014 | 0.00717 | -0.104 | 1.957
-3.5 | 0.082 | 0.00714 | -0.104 | 11.507
-3 | 0.151 | 0.00713 | -0.105 | 21.149
-2.5 | 0.22 | 0.00704 | -0.105 | 31.196
-2 | 0.289 | 0.0071 | -0.105 | 40.703
-1.5 | 0.358 | 0.00683 | -0.106 | 52.436
-1 | 0.427 | 0.00663 | -0.106 | 64.313
-0.5 | 0.495 | 0.00668 | -0.107 | 74.123
0 | 0.563 | 0.00671 | -0.107 | 83.919
0.5 | 0.631 | 0.00695 | -0.108 | 90.846
1 | 0.699 | 0.0069 | -0.108 | 101.351
1.5 | 0.767 | 0.00718 | -0.108 | 106.87
2 | 0.835 | 0.00743 | -0.109 | 112.287
2.5 | 0.902 | 0.00778 | -0.109 | 115.957
3 | 0.969 | 0.00811 | -0.11 | 119.513
3.5 | 1.036 | 0.00817 | -0.11 | 126.741
4 | 1.101 | 0.00739 | -0.11 | 149.055
4.5 | 1.166 | 0.00779 | -0.111 | 149.631
5 | 1.225 | 0.01091 | -0.111 | 112.333
5.5 | 1.279 | 0.0117 | -0.111 | 109.311
6 | 1.325 | 0.01261 | -0.112 | 105.12
6.5 | 1.353 | 0.01788 | -0.111 | 75.664
7 | 1.366 | 0.02062 | -0.111 | 66.253
7.5 | 1.354 | 0.02273 | -0.11 | 59.561
8 | 1.283 | 0.0254 | -0.11 | 50.509
8.5 | 0.817 | 0.02832 | -0.109 | 28.853
9 | 0.712 | 0.06656 | -0.05 | 10.696
9.5 | 0.738 | 0.07501 | -0.048 | 9.842
10 | 0.766 | 0.0887 | -0.051 | 8.633
10.5 | 0.791 | 0.10307 | -0.047 | 7.677
11 | 0.818 | 0.10638 | -0.048 | 7.69
11.5 | 0.845 | 0.11051 | -0.051 | 7.651
12 | 0.876 | 0.12121 | -0.059 | 7.224

## 48. Re 1M Mach 0.50 (2)
BIGFOIL.COM POLAR EXPORT
JWL041
JWL041 11/3.5 |  |  |  | Cl Max: | 1.3447 | at alpha= | 9.5 | deg
XFOIL ncrit=9 |  |  |  | L/D Max: | 121.002 | at alpha= | 4.5 | deg
Re: | 1000000 |  |  | Cd Min: | 0.20851 | at alpha= | -20 | deg
Mach: | 0.5 |  |  | Cl=0 at alpha= | -3.9478 | deg
|  |  |  | @ Cl=0.1, Cd= | 0.0080796
|  |  |  | @ Cl=0.4, Cd= | 0.0071572
|  |  |  | @ Cl=0.6, Cd= | 0.0069255
alpha (deg) | Cl | Cd | Cm | Cl/Cd
-20 | -0.4203 | 0.20851 | 0.0026 | -2.0157
-19.5 | -0.4049 | 0.20152 | -0.0017 | -2.0092
-19 | -0.392 | 0.19445 | -0.0064 | -2.0159
-18.5 | -0.3757 | 0.1881 | -0.01 | -1.9973
-18 | -0.3587 | 0.18267 | -0.0136 | -1.9637
-17.5 | -0.3425 | 0.17713 | -0.0173 | -1.9336
-17 | -0.329 | 0.17077 | -0.0213 | -1.9266
-16.5 | -0.3189 | 0.16447 | -0.0256 | -1.939
-16 | -0.3031 | 0.15898 | -0.0282 | -1.9065
-15.5 | -0.2876 | 0.15439 | -0.0308 | -1.8628
-15 | -0.2749 | 0.14951 | -0.0335 | -1.8387
-14.5 | -0.2708 | 0.14364 | -0.0371 | -1.8853
-14 | -0.2673 | 0.13872 | -0.0394 | -1.9269
-13.5 | -0.257 | 0.13536 | -0.0395 | -1.8986
-13 | -0.2489 | 0.131 | -0.0401 | -1.9
-12.5 | -0.2453 | 0.12609 | -0.0403 | -1.9454
-12 | -0.2547 | 0.11939 | -0.0411 | -2.1333
-11.5 | -0.3348 | 0.1241 | -0.0393 | -2.6978
-11 | -0.3311 | 0.11658 | -0.0408 | -2.8401
-10.5 | -0.3357 | 0.10806 | -0.0424 | -3.1066
-10 | -0.3461 | 0.10016 | -0.0426 | -3.4555
-9.5 | -0.3233 | 0.09195 | -0.05 | -3.516
-9 | -0.3048 | 0.08246 | -0.0587 | -3.6963
-8.5 | -0.2948 | 0.07104 | -0.07 | -4.1498
-8 | -0.309 | 0.05456 | -0.0885 | -5.6635
-7.5 | -0.3269 | 0.03119 | -0.1243 | -10.4809
-7 | -0.3297 | 0.0223 | -0.1283 | -14.7848
-6.5 | -0.3041 | 0.01677 | -0.1259 | -18.1336
-6 | -0.2569 | 0.01325 | -0.1226 | -19.3887
-5.5 | -0.1976 | 0.01145 | -0.1197 | -17.2576
-5 | -0.1352 | 0.01019 | -0.1172 | -13.2679
-4.5 | -0.0714 | 0.00935 | -0.115 | -7.6364
-4 | -0.0068 | 0.00871 | -0.1131 | -0.78071
-3.5 | 0.0583 | 0.00828 | -0.1116 | 7.0411
-3 | 0.1228 | 0.00797 | -0.1102 | 15.4078
-2.5 | 0.1866 | 0.00777 | -0.1088 | 24.0154
-2 | 0.25 | 0.00759 | -0.1076 | 32.9381
-1.5 | 0.3129 | 0.00736 | -0.1066 | 42.5136
-1 | 0.376 | 0.00718 | -0.1057 | 52.3677
-0.5 | 0.4391 | 0.00712 | -0.1048 | 61.6713
0 | 0.5025 | 0.00707 | -0.104 | 71.075
0.5 | 0.5648 | 0.00696 | -0.103 | 81.1494
1 | 0.6261 | 0.0069 | -0.1016 | 90.7391
1.5 | 0.6838 | 0.0068 | -0.0993 | 100.5588
2 | 0.7439 | 0.00687 | -0.0969 | 108.2824
2.5 | 0.816 | 0.0072 | -0.0977 | 113.3333
3 | 0.8775 | 0.00755 | -0.0961 | 116.2252
3.5 | 0.9389 | 0.00795 | -0.0943 | 118.1006
4 | 1.0007 | 0.00836 | -0.0925 | 119.701
4.5 | 1.0624 | 0.00878 | -0.0904 | 121.0023
5 | 1.1223 | 0.00929 | -0.0879 | 120.8073
5.5 | 1.1789 | 0.00993 | -0.0847 | 118.721
6 | 1.2321 | 0.01068 | -0.0807 | 115.3652
6.5 | 1.2705 | 0.01185 | -0.0744 | 107.2152
7 | 1.2886 | 0.0139 | -0.0657 | 92.705
7.5 | 1.2906 | 0.01685 | -0.0561 | 76.5935
8 | 1.3082 | 0.01947 | -0.049 | 67.1905
8.5 | 1.3293 | 0.02228 | -0.0431 | 59.6634
9 | 1.3396 | 0.02622 | -0.0377 | 51.0908
9.5 | 1.3447 | 0.03118 | -0.0338 | 43.127
10 | 1.3397 | 0.03771 | -0.0315 | 35.5264
10.5 | 1.3284 | 0.04553 | -0.0309 | 29.1764
11 | 1.3133 | 0.0543 | -0.0315 | 24.186
11.5 | 1.2966 | 0.06372 | -0.0331 | 20.3484
12 | 1.2793 | 0.07377 | -0.0357 | 17.3417
12.5 | 1.2615 | 0.08453 | -0.0393 | 14.9237
13 | 1.2398 | 0.09651 | -0.0444 | 12.8463
13.5 | 1.2191 | 0.10916 | -0.0506 | 11.168
14 | 1.1968 | 0.12277 | -0.058 | 9.7483
14.5 | 1.1741 | 0.13726 | -0.0668 | 8.5538

## 49. Re 2M Mach 0.00 (1)
BIGFOIL.COM POLAR EXPORT
JWL041
JWL041 11/3.5 |  |  |  | Cl Max: | 1.496 | at alpha= | 11.5 | deg
JavaFoil+Calcfoil stall+Eppler ext transition |  |  |  | L/D Max: | 134.925 | at alpha= | 5 | deg
Re: | 2000000 |  |  | Cd Min: | 0.00573 | at alpha= | -1 | deg
Mach: | 0 |  |  | Cl=0 at alpha= | -4.1017 | deg
|  |  |  | @ Cl=0.1, Cd= | 0.0063154
|  |  |  | @ Cl=0.4, Cd= | 0.0057808
|  |  |  | @ Cl=0.6, Cd= | 0.0061639
alpha (deg) | Cl | Cd | Cm | Cl/Cd
-19.5 | -0.523 | 0.17678 | -0.038 | -2.959
-19 | -0.539 | 0.16643 | -0.039 | -3.236
-18.5 | -0.554 | 0.1565 | -0.039 | -3.537
-18 | -0.568 | 0.1498 | -0.039 | -3.79
-17.5 | -0.581 | 0.14238 | -0.04 | -4.082
-17 | -0.594 | 0.13428 | -0.04 | -4.421
-16.5 | -0.605 | 0.1257 | -0.042 | -4.814
-16 | -0.615 | 0.11752 | -0.043 | -5.229
-15.5 | -0.622 | 0.11021 | -0.043 | -5.642
-15 | -0.627 | 0.10364 | -0.044 | -6.052
-14.5 | -0.63 | 0.09783 | -0.045 | -6.435
-14 | -0.63 | 0.09138 | -0.046 | -6.892
-13.5 | -0.626 | 0.08586 | -0.047 | -7.297
-13 | -0.62 | 0.07995 | -0.049 | -7.76
-12.5 | -0.612 | 0.0739 | -0.051 | -8.277
-12 | -0.6 | 0.06775 | -0.053 | -8.85
-11.5 | -0.587 | 0.05997 | -0.056 | -9.783
-11 | -0.574 | 0.05008 | -0.061 | -11.459
-10.5 | -0.57 | 0.03358 | -0.07 | -16.975
-10 | -0.573 | 0.01691 | -0.078 | -33.895
-9.5 | -0.563 | 0.01046 | -0.084 | -53.84
-9 | -0.523 | 0.00961 | -0.085 | -54.415
-8.5 | -0.479 | 0.009 | -0.086 | -53.156
-8 | -0.431 | 0.00857 | -0.086 | -50.324
-7.5 | -0.381 | 0.00612 | -0.087 | -62.303
-7 | -0.329 | 0.00677 | -0.087 | -48.506
-6.5 | -0.274 | 0.00654 | -0.088 | -41.94
-6 | -0.219 | 0.00637 | -0.088 | -34.395
-5.5 | -0.162 | 0.00624 | -0.089 | -26.037
-5 | -0.105 | 0.00625 | -0.089 | -16.784
-4.5 | -0.047 | 0.00624 | -0.089 | -7.469
-4 | 0.012 | 0.00622 | -0.09 | 1.972
-3.5 | 0.072 | 0.00623 | -0.09 | 11.479
-3 | 0.131 | 0.00641 | -0.091 | 20.462
-2.5 | 0.191 | 0.00637 | -0.091 | 29.933
-2 | 0.251 | 0.00594 | -0.091 | 42.14
-1.5 | 0.31 | 0.00584 | -0.092 | 53.132
-1 | 0.37 | 0.00573 | -0.092 | 64.525
-0.5 | 0.429 | 0.00583 | -0.093 | 73.658
0 | 0.488 | 0.00581 | -0.093 | 84.097
0.5 | 0.548 | 0.00597 | -0.093 | 91.83
1 | 0.607 | 0.00619 | -0.094 | 97.992
1.5 | 0.666 | 0.00604 | -0.094 | 110.387
2 | 0.725 | 0.00689 | -0.094 | 105.267
2.5 | 0.784 | 0.00701 | -0.095 | 111.894
3 | 0.843 | 0.00721 | -0.095 | 116.903
3.5 | 0.902 | 0.00746 | -0.096 | 120.875
4 | 0.96 | 0.00732 | -0.096 | 131.094
4.5 | 1.018 | 0.00759 | -0.096 | 134.144
5 | 1.074 | 0.00796 | -0.097 | 134.925
5.5 | 1.127 | 0.0084 | -0.097 | 134.271
6 | 1.179 | 0.00887 | -0.097 | 132.983
6.5 | 1.229 | 0.0094 | -0.098 | 130.832
7 | 1.276 | 0.00999 | -0.098 | 127.734
7.5 | 1.313 | 0.01385 | -0.098 | 94.819
8 | 1.352 | 0.01456 | -0.098 | 92.905
8.5 | 1.388 | 0.01532 | -0.098 | 90.559
9 | 1.418 | 0.01615 | -0.098 | 87.824
9.5 | 1.445 | 0.01695 | -0.098 | 85.232
10 | 1.466 | 0.01789 | -0.098 | 81.936
10.5 | 1.481 | 0.01898 | -0.098 | 78.028
11 | 1.491 | 0.02017 | -0.098 | 73.926
11.5 | 1.496 | 0.02147 | -0.098 | 69.669
12 | 1.495 | 0.02294 | -0.098 | 65.178
12.5 | 1.489 | 0.02452 | -0.098 | 60.739
13 | 1.477 | 0.02655 | -0.098 | 55.631
13.5 | 1.459 | 0.02887 | -0.097 | 50.539
14 | 1.435 | 0.03174 | -0.097 | 45.225
14.5 | 1.409 | 0.03485 | -0.096 | 40.443
15 | 1.38 | 0.0381 | -0.096 | 36.228
15.5 | 1.343 | 0.04321 | -0.094 | 31.08
16 | 1.304 | 0.04893 | -0.093 | 26.656
16.5 | 1.262 | 0.05655 | -0.092 | 22.309

## 50. Re 2M Mach 0.00 (2)
BIGFOIL.COM POLAR EXPORT
JWL041
JWL041 11/3.5 |  |  |  | Cl Max: | 1.593 | at alpha= | 15.5 | deg
XFOIL ncrit=9 |  |  |  | L/D Max: | 144.86 | at alpha= | 4.5 | deg
Re: | 2000000 |  |  | Cd Min: | 0.2275 | at alpha= | -20 | deg
Mach: | 0 |  |  | Cl=0 at alpha= | -4.031 | deg
|  |  |  | @ Cl=0.1, Cd= | 0.0063544
|  |  |  | @ Cl=0.4, Cd= | 0.005743
|  |  |  | @ Cl=0.6, Cd= | 0.0055061
alpha (deg) | Cl | Cd | Cm | Cl/Cd
-20 | -0.5877 | 0.2275 | 0.0156 | -2.5833
-19.5 | -0.5746 | 0.22007 | 0.012 | -2.611
-19 | -0.5575 | 0.21484 | 0.0087 | -2.595
-18.5 | -0.5409 | 0.20905 | 0.0053 | -2.5874
-18 | -0.5247 | 0.20306 | 0.002 | -2.584
-16.5 | -0.7608 | 0.10962 | -0.0379 | -6.9403
-16 | -1.07 | 0.04972 | -0.0773 | -21.5205
-15.5 | -1.1354 | 0.03011 | -0.0966 | -37.7084
-15 | -1.1662 | 0.02591 | -0.0904 | -45.0096
-14.5 | -1.1572 | 0.02284 | -0.0868 | -50.6655
-14 | -1.1038 | 0.0208 | -0.0893 | -53.0673
-13.5 | -1.0468 | 0.0192 | -0.0917 | -54.5208
-13 | -0.9923 | 0.01786 | -0.093 | -55.5599
-12.5 | -0.9343 | 0.01664 | -0.0948 | -56.1478
-12 | -0.8755 | 0.01489 | -0.0971 | -58.7979
-11.5 | -0.8103 | 0.01386 | -0.0999 | -58.4632
-11 | -0.7528 | 0.01305 | -0.1008 | -57.6858
-10.5 | -0.6916 | 0.01236 | -0.1024 | -55.9547
-10 | -0.6419 | 0.01134 | -0.1016 | -56.6049
-9.5 | -0.5894 | 0.01079 | -0.1011 | -54.6247
-9 | -0.5362 | 0.0103 | -0.1006 | -52.0583
-8 | -0.4311 | 0.00911 | -0.0994 | -47.3216
-7.5 | -0.377 | 0.00875 | -0.099 | -43.0857
-7 | -0.3235 | 0.00825 | -0.0984 | -39.2121
-6.5 | -0.2692 | 0.00791 | -0.098 | -34.0329
-6 | -0.2151 | 0.00761 | -0.0974 | -28.2654
-5.5 | -0.1606 | 0.0073 | -0.097 | -22
-5 | -0.1062 | 0.00705 | -0.0965 | -15.0638
-4.5 | -0.0514 | 0.00682 | -0.0962 | -7.5367
-4 | 0.0034 | 0.00661 | -0.0958 | 0.51437
-3.5 | 0.0585 | 0.00643 | -0.0955 | 9.098
-3 | 0.1134 | 0.00633 | -0.0952 | 17.9147
-2.5 | 0.1681 | 0.00625 | -0.0948 | 26.896
-2 | 0.2227 | 0.0061 | -0.0945 | 36.5082
-1.5 | 0.2774 | 0.00596 | -0.0943 | 46.5436
-0.5 | 0.3872 | 0.00575 | -0.0939 | 67.3391
0 | 0.4424 | 0.00572 | -0.0937 | 77.3427
0.5 | 0.4973 | 0.00566 | -0.0935 | 87.8622
1 | 0.5518 | 0.00556 | -0.0933 | 99.2446
1.5 | 0.6055 | 0.0055 | -0.0928 | 110.0909
2 | 0.6588 | 0.00546 | -0.0922 | 120.6593
2.5 | 0.7024 | 0.00541 | -0.0892 | 129.8336
3 | 0.7605 | 0.00558 | -0.0896 | 136.2903
3.5 | 0.824 | 0.00582 | -0.0913 | 141.5808
4.5 | 0.93 | 0.00642 | -0.0903 | 144.8598
5 | 0.9819 | 0.00682 | -0.0897 | 143.9736
5.5 | 1.0326 | 0.00731 | -0.0888 | 141.2585
6 | 1.0818 | 0.00789 | -0.0878 | 137.1103
6.5 | 1.128 | 0.00869 | -0.0863 | 129.8044
7.5 | 1.209 | 0.01108 | -0.0816 | 109.1155
8 | 1.249 | 0.0122 | -0.0791 | 102.377
8.5 | 1.2904 | 0.01311 | -0.0768 | 98.4287
9 | 1.3328 | 0.01386 | -0.0747 | 96.1616
9.5 | 1.3726 | 0.01467 | -0.0722 | 93.5651
10 | 1.4082 | 0.01543 | -0.069 | 91.2638
10.5 | 1.4382 | 0.01631 | -0.0648 | 88.179
11 | 1.4656 | 0.01735 | -0.0605 | 84.4726
11.5 | 1.4838 | 0.01894 | -0.0551 | 78.3421
12 | 1.5083 | 0.02029 | -0.0512 | 74.3371
12.5 | 1.5299 | 0.02189 | -0.0473 | 69.8904
13 | 1.5503 | 0.0237 | -0.0437 | 65.4135
13.5 | 1.5654 | 0.02604 | -0.0401 | 60.1152
14 | 1.5765 | 0.0289 | -0.0368 | 54.5502
14.5 | 1.5876 | 0.03206 | -0.0342 | 49.5197
15 | 1.5928 | 0.03607 | -0.0322 | 44.1586
15.5 | 1.593 | 0.04101 | -0.0308 | 38.8442
16 | 1.5863 | 0.04727 | -0.0304 | 33.5583
16.5 | 1.566 | 0.05587 | -0.0314 | 28.0294
17 | 1.5388 | 0.06623 | -0.0338 | 23.2342
17.5 | 1.5218 | 0.0759 | -0.0369 | 20.0501
18 | 1.513 | 0.08478 | -0.0402 | 17.8462
18.5 | 1.4948 | 0.09561 | -0.0447 | 15.6343
19 | 1.482 | 0.1059 | -0.0494 | 13.9943
19.5 | 1.464 | 0.11737 | -0.055 | 12.4734
20 | 1.4495 | 0.12843 | -0.0608 | 11.2863

## 51. Re 2M Mach 0.10 (1)
BIGFOIL.COM POLAR EXPORT
JWL041
JWL041 11/3.5 |  |  |  | Cl Max: | 1.488 | at alpha= | 11.5 | deg
JavaFoil+Calcfoil stall+Eppler ext transition |  |  |  | L/D Max: | 134.965 | at alpha= | 5 | deg
Re: | 2000000 |  |  | Cd Min: | 0.00577 | at alpha= | -1 | deg
Mach: | 0.1 |  |  | Cl=0 at alpha= | -4.1017 | deg
|  |  |  | @ Cl=0.1, Cd= | 0.0063353
|  |  |  | @ Cl=0.4, Cd= | 0.0058032
|  |  |  | @ Cl=0.6, Cd= | 0.0061593
alpha (deg) | Cl | Cd | Cm | Cl/Cd
-19 | -0.494 | 0.17153 | -0.038 | -2.88
-18.5 | -0.512 | 0.15992 | -0.039 | -3.2
-18 | -0.529 | 0.15317 | -0.039 | -3.454
-17.5 | -0.545 | 0.14562 | -0.039 | -3.744
-17 | -0.561 | 0.13798 | -0.04 | -4.063
-16.5 | -0.575 | 0.12852 | -0.041 | -4.473
-16 | -0.587 | 0.12031 | -0.042 | -4.883
-15.5 | -0.598 | 0.1128 | -0.042 | -5.301
-15 | -0.606 | 0.10539 | -0.044 | -5.754
-14.5 | -0.612 | 0.09955 | -0.044 | -6.146
-14 | -0.614 | 0.09327 | -0.045 | -6.587
-13.5 | -0.614 | 0.08763 | -0.046 | -7.005
-13 | -0.61 | 0.0814 | -0.048 | -7.497
-12.5 | -0.603 | 0.07578 | -0.049 | -7.957
-12 | -0.593 | 0.06942 | -0.052 | -8.541
-11.5 | -0.58 | 0.06257 | -0.055 | -9.27
-11 | -0.567 | 0.05363 | -0.059 | -10.57
-10.5 | -0.56 | 0.03878 | -0.067 | -14.44
-10 | -0.562 | 0.02059 | -0.077 | -27.292
-9.5 | -0.56 | 0.01091 | -0.084 | -51.335
-9 | -0.523 | 0.00974 | -0.085 | -53.765
-8.5 | -0.479 | 0.00914 | -0.086 | -52.413
-8 | -0.432 | 0.00865 | -0.087 | -49.978
-7.5 | -0.382 | 0.00614 | -0.087 | -62.219
-7 | -0.33 | 0.00686 | -0.088 | -48.065
-6.5 | -0.276 | 0.00651 | -0.088 | -42.337
-6 | -0.22 | 0.00634 | -0.089 | -34.689
-5.5 | -0.163 | 0.00631 | -0.089 | -25.853
-5 | -0.105 | 0.00622 | -0.089 | -16.928
-4.5 | -0.047 | 0.00622 | -0.09 | -7.529
-4 | 0.012 | 0.0062 | -0.09 | 1.989
-3.5 | 0.072 | 0.00627 | -0.091 | 11.468
-3 | 0.132 | 0.00641 | -0.091 | 20.549
-2.5 | 0.192 | 0.0064 | -0.091 | 29.967
-2 | 0.252 | 0.00593 | -0.092 | 42.442
-1.5 | 0.312 | 0.00583 | -0.092 | 53.465
-1 | 0.372 | 0.00577 | -0.093 | 64.379
-0.5 | 0.431 | 0.00584 | -0.093 | 73.878
0 | 0.491 | 0.00579 | -0.093 | 84.759
0.5 | 0.551 | 0.00596 | -0.094 | 92.334
1 | 0.61 | 0.0062 | -0.094 | 98.463
1.5 | 0.67 | 0.00603 | -0.095 | 110.983
2 | 0.729 | 0.00691 | -0.095 | 105.461
2.5 | 0.788 | 0.00702 | -0.095 | 112.254
3 | 0.847 | 0.00726 | -0.096 | 116.715
3.5 | 0.906 | 0.00753 | -0.096 | 120.4
4 | 0.965 | 0.00735 | -0.096 | 131.25
4.5 | 1.023 | 0.00765 | -0.097 | 133.607
5 | 1.079 | 0.00799 | -0.097 | 134.965
5.5 | 1.133 | 0.00844 | -0.097 | 134.222
6 | 1.185 | 0.00892 | -0.098 | 132.845
6.5 | 1.235 | 0.00951 | -0.098 | 129.873
7 | 1.282 | 0.01012 | -0.099 | 126.664
7.5 | 1.318 | 0.01398 | -0.098 | 94.231
8 | 1.356 | 0.01471 | -0.098 | 92.231
8.5 | 1.391 | 0.01549 | -0.099 | 89.798
9 | 1.421 | 0.01634 | -0.099 | 86.922
9.5 | 1.446 | 0.01716 | -0.099 | 84.239
10 | 1.465 | 0.01821 | -0.099 | 80.425
10.5 | 1.478 | 0.01932 | -0.099 | 76.525
11 | 1.486 | 0.02053 | -0.099 | 72.38
11.5 | 1.488 | 0.02187 | -0.099 | 68.01
12 | 1.484 | 0.02343 | -0.099 | 63.337
12.5 | 1.474 | 0.02521 | -0.098 | 58.467
13 | 1.457 | 0.0273 | -0.098 | 53.376
13.5 | 1.434 | 0.03001 | -0.097 | 47.783
14 | 1.407 | 0.03286 | -0.097 | 42.816
14.5 | 1.376 | 0.03636 | -0.096 | 37.837
15 | 1.34 | 0.0402 | -0.095 | 33.339
15.5 | 1.294 | 0.04724 | -0.094 | 27.391
16 | 1.248 | 0.05469 | -0.092 | 22.817
16.5 | 1.203 | 0.06202 | -0.091 | 19.399

## 52. Re 2M Mach 0.10 (2)
BIGFOIL.COM POLAR EXPORT
JWL041
JWL041 11/3.5 |  |  |  | Cl Max: | 1.5803 | at alpha= | 15 | deg
XFOIL ncrit=9 |  |  |  | L/D Max: | 144.752 | at alpha= | 4.5 | deg
Re: | 2000000 |  |  | Cd Min: | 0.22068 | at alpha= | -19.5 | deg
Mach: | 0.1 |  |  | Cl=0 at alpha= | -4.0272 | deg
|  |  |  | @ Cl=0.1, Cd= | 0.0063749
|  |  |  | @ Cl=0.4, Cd= | 0.0057642
|  |  |  | @ Cl=0.6, Cd= | 0.0055479
alpha (deg) | Cl | Cd | Cm | Cl/Cd
-19.5 | -0.5753 | 0.22068 | 0.012 | -2.6069
-19 | -0.5581 | 0.21545 | 0.0087 | -2.5904
-18.5 | -0.5413 | 0.20965 | 0.0054 | -2.5819
-18 | -0.5249 | 0.20366 | 0.0021 | -2.5773
-17.5 | -0.5123 | 0.19469 | -0.002 | -2.6314
-16 | -0.75 | 0.10496 | -0.041 | -7.1456
-15.5 | -1.0385 | 0.04985 | -0.0781 | -20.8325
-14.5 | -1.1413 | 0.02625 | -0.0896 | -43.4781
-14 | -1.1096 | 0.0226 | -0.0907 | -49.0973
-13.5 | -1.0544 | 0.02049 | -0.0932 | -51.4592
-13 | -0.9994 | 0.01885 | -0.0948 | -53.0186
-12.5 | -0.9424 | 0.01732 | -0.0964 | -54.4111
-12 | -0.8812 | 0.01595 | -0.0985 | -55.2476
-11.5 | -0.8175 | 0.01428 | -0.1014 | -57.2479
-11 | -0.7592 | 0.01338 | -0.1023 | -56.7414
-10.5 | -0.6976 | 0.01258 | -0.1037 | -55.4531
-10 | -0.6468 | 0.01161 | -0.103 | -55.7106
-9.5 | -0.5943 | 0.01096 | -0.1023 | -54.2245
-9 | -0.5407 | 0.01043 | -0.1017 | -51.8408
-8.5 | -0.4873 | 0.00988 | -0.101 | -49.3219
-8 | -0.4347 | 0.0092 | -0.1003 | -47.25
-7.5 | -0.3802 | 0.00882 | -0.0998 | -43.1066
-7 | -0.3261 | 0.00834 | -0.0992 | -39.1007
-6.5 | -0.2716 | 0.00796 | -0.0987 | -34.1206
-6 | -0.2168 | 0.00769 | -0.0981 | -28.1925
-5.5 | -0.1622 | 0.00733 | -0.0976 | -22.1282
-4.5 | -0.0521 | 0.00685 | -0.0967 | -7.6058
-4 | 0.003 | 0.00664 | -0.0963 | 0.45181
-3.5 | 0.0584 | 0.00645 | -0.096 | 9.0543
-3 | 0.1138 | 0.00635 | -0.0957 | 17.9213
-2.5 | 0.1687 | 0.00626 | -0.0953 | 26.9489
-2 | 0.2237 | 0.00613 | -0.095 | 36.4927
-1.5 | 0.2786 | 0.00599 | -0.0947 | 46.5109
-1 | 0.3338 | 0.00583 | -0.0945 | 57.2556
-0.5 | 0.3892 | 0.00577 | -0.0943 | 67.4523
0 | 0.4446 | 0.00574 | -0.0941 | 77.4564
0.5 | 0.4999 | 0.00568 | -0.0939 | 88.0106
1 | 0.5547 | 0.00559 | -0.0937 | 99.2308
2 | 0.6624 | 0.00549 | -0.0926 | 120.6557
2.5 | 0.7061 | 0.00544 | -0.0895 | 129.7978
3 | 0.7644 | 0.0056 | -0.0898 | 136.5
3.5 | 0.8283 | 0.00586 | -0.0916 | 141.3481
4 | 0.8819 | 0.00613 | -0.0911 | 143.8662
4.5 | 0.9351 | 0.00646 | -0.0905 | 144.7523
5 | 0.9873 | 0.00686 | -0.0898 | 143.9213
5.5 | 1.0384 | 0.00734 | -0.089 | 141.4714
6.5 | 1.1338 | 0.00878 | -0.0862 | 129.1344
7 | 1.176 | 0.00989 | -0.084 | 118.908
7.5 | 1.2145 | 0.01121 | -0.0812 | 108.3408
8 | 1.2537 | 0.01239 | -0.0785 | 101.1864
8.5 | 1.2963 | 0.01323 | -0.0763 | 97.9819
9 | 1.338 | 0.01402 | -0.0739 | 95.4351
9.5 | 1.3774 | 0.01483 | -0.0712 | 92.8793
10 | 1.4106 | 0.01562 | -0.0673 | 90.3073
10.5 | 1.44 | 0.01656 | -0.063 | 86.9565
11 | 1.4663 | 0.01772 | -0.0584 | 82.7483
11.5 | 1.483 | 0.01945 | -0.053 | 76.2468
12 | 1.508 | 0.02084 | -0.0491 | 72.3608
12.5 | 1.528 | 0.02264 | -0.0451 | 67.4912
13 | 1.5468 | 0.02468 | -0.0414 | 62.6742
13.5 | 1.5599 | 0.02732 | -0.0379 | 57.0974
14 | 1.5689 | 0.03056 | -0.0347 | 51.3384
14.5 | 1.5779 | 0.03415 | -0.0324 | 46.205
15 | 1.5803 | 0.03874 | -0.0307 | 40.7925
15.5 | 1.5767 | 0.04445 | -0.0299 | 35.4713
16 | 1.5659 | 0.05164 | -0.0302 | 30.3234
16.5 | 1.5403 | 0.06146 | -0.0321 | 25.0618
17 | 1.5109 | 0.07265 | -0.0353 | 20.797
17.5 | 1.4992 | 0.08193 | -0.0386 | 18.2985
18 | 1.4886 | 0.09147 | -0.0425 | 16.2742
18.5 | 1.4703 | 0.10259 | -0.0474 | 14.3318
19 | 1.4571 | 0.11325 | -0.0525 | 12.8662
19.5 | 1.44 | 0.12479 | -0.0584 | 11.5394
20 | 1.4257 | 0.13608 | -0.0645 | 10.4769

## 53. Re 2M Mach 0.25 (1)
BIGFOIL.COM POLAR EXPORT
JWL041
JWL041 11/3.5 |  |  |  | Cl Max: | 1.449 | at alpha= | 10 | deg
JavaFoil+Calcfoil stall+Eppler ext transition |  |  |  | L/D Max: | 133.446 | at alpha= | 5 | deg
Re: | 2000000 |  |  | Cd Min: | 0.00584 | at alpha= | -1 | deg
Mach: | 0.25 |  |  | Cl=0 at alpha= | -4.1066 | deg
|  |  |  | @ Cl=0.1, Cd= | 0.0063697
|  |  |  | @ Cl=0.4, Cd= | 0.0058607
|  |  |  | @ Cl=0.6, Cd= | 0.0061673
alpha (deg) | Cl | Cd | Cm | Cl/Cd
-17 | -0.245 | 0.16253 | -0.038 | -1.508
-16.5 | -0.297 | 0.15796 | -0.038 | -1.883
-16 | -0.344 | 0.14893 | -0.038 | -2.31
-15.5 | -0.386 | 0.13709 | -0.038 | -2.816
-15 | -0.424 | 0.12664 | -0.039 | -3.347
-14.5 | -0.457 | 0.11692 | -0.04 | -3.909
-14 | -0.485 | 0.10643 | -0.041 | -4.559
-13.5 | -0.508 | 0.09811 | -0.041 | -5.175
-13 | -0.524 | 0.09117 | -0.042 | -5.75
-12.5 | -0.535 | 0.08468 | -0.043 | -6.316
-12 | -0.54 | 0.07812 | -0.046 | -6.912
-11.5 | -0.539 | 0.07202 | -0.048 | -7.48
-11 | -0.532 | 0.0658 | -0.051 | -8.08
-10.5 | -0.52 | 0.05861 | -0.055 | -8.876
-10 | -0.505 | 0.04948 | -0.061 | -10.2
-9.5 | -0.493 | 0.03447 | -0.07 | -14.299
-9 | -0.499 | 0.01471 | -0.083 | -33.905
-8.5 | -0.48 | 0.00986 | -0.088 | -48.723
-8 | -0.436 | 0.0091 | -0.089 | -47.874
-7.5 | -0.387 | 0.00847 | -0.09 | -45.731
-7 | -0.336 | 0.00609 | -0.09 | -55.14
-6.5 | -0.281 | 0.0067 | -0.091 | -41.982
-6 | -0.225 | 0.00642 | -0.091 | -34.997
-5.5 | -0.167 | 0.00646 | -0.091 | -25.843
-5 | -0.108 | 0.00637 | -0.092 | -16.951
-4.5 | -0.048 | 0.00627 | -0.092 | -7.655
-4 | 0.013 | 0.00626 | -0.093 | 2.02
-3.5 | 0.074 | 0.00631 | -0.093 | 11.694
-3 | 0.135 | 0.00645 | -0.094 | 20.969
-2.5 | 0.197 | 0.00643 | -0.094 | 30.64
-2 | 0.259 | 0.00597 | -0.094 | 43.318
-1.5 | 0.32 | 0.00592 | -0.095 | 54.134
-1 | 0.382 | 0.00584 | -0.095 | 65.379
-0.5 | 0.443 | 0.00591 | -0.096 | 74.93
0 | 0.504 | 0.00586 | -0.096 | 86.058
0.5 | 0.565 | 0.00606 | -0.096 | 93.243
1 | 0.627 | 0.00625 | -0.097 | 100.184
1.5 | 0.688 | 0.00613 | -0.097 | 112.108
2 | 0.749 | 0.00632 | -0.098 | 118.404
2.5 | 0.81 | 0.0072 | -0.098 | 112.519
3 | 0.87 | 0.00743 | -0.098 | 117.066
3.5 | 0.931 | 0.00768 | -0.099 | 121.178
4 | 0.991 | 0.00757 | -0.099 | 130.917
4.5 | 1.05 | 0.0079 | -0.099 | 132.947
5 | 1.108 | 0.0083 | -0.1 | 133.446
5.5 | 1.162 | 0.00879 | -0.1 | 132.279
6 | 1.215 | 0.00937 | -0.101 | 129.617
6.5 | 1.264 | 0.00998 | -0.101 | 126.706
7 | 1.31 | 0.0107 | -0.101 | 122.489
7.5 | 1.341 | 0.01476 | -0.101 | 90.884
8 | 1.376 | 0.01561 | -0.101 | 88.174
8.5 | 1.405 | 0.01651 | -0.101 | 85.068
9 | 1.427 | 0.01745 | -0.101 | 81.795
9.5 | 1.442 | 0.01862 | -0.101 | 77.433
10 | 1.449 | 0.01975 | -0.101 | 73.346
10.5 | 1.446 | 0.02128 | -0.101 | 67.942
11 | 1.435 | 0.02287 | -0.101 | 62.746
11.5 | 1.415 | 0.0247 | -0.101 | 57.276
12 | 1.384 | 0.0268 | -0.1 | 51.649
12.5 | 1.341 | 0.02984 | -0.099 | 44.949
13 | 1.29 | 0.03343 | -0.099 | 38.596
13.5 | 1.228 | 0.03836 | -0.097 | 32.002
14 | 1.15 | 0.04678 | -0.095 | 24.578
14.5 | 1.038 | 0.07009 | -0.086 | 14.803
15 | 0.948 | 0.08875 | -0.08 | 10.682

## 54. Re 2M Mach 0.25 (2)
BIGFOIL.COM POLAR EXPORT
JWL041
JWL041 11/3.5 |  |  |  | Cl Max: | 1.5135 | at alpha= | 13.5 | deg
XFOIL ncrit=9 |  |  |  | L/D Max: | 145.309 | at alpha= | 4.5 | deg
Re: | 2000000 |  |  | Cd Min: | 0.19815 | at alpha= | -17.5 | deg
Mach: | 0.25 |  |  | Cl=0 at alpha= | -4.0096 | deg
|  |  |  | @ Cl=0.1, Cd= | 0.0064918
|  |  |  | @ Cl=0.4, Cd= | 0.0058998
|  |  |  | @ Cl=0.6, Cd= | 0.0056885
alpha (deg) | Cl | Cd | Cm | Cl/Cd
-17.5 | -0.5125 | 0.19815 | -0.0021 | -2.5864
-17 | -0.4981 | 0.19061 | -0.0055 | -2.6132
-15.5 | -0.4623 | 0.16718 | -0.0153 | -2.7653
-15 | -0.4543 | 0.15867 | -0.0186 | -2.8632
-14.5 | -0.456 | 0.14734 | -0.0227 | -3.0949
-14 | -0.5882 | 0.10786 | -0.0404 | -5.4534
-13.5 | -0.6938 | 0.08186 | -0.0564 | -8.4754
-13 | -0.7977 | 0.05983 | -0.0715 | -13.3328
-12.5 | -0.9382 | 0.03034 | -0.098 | -30.9229
-12 | -0.9015 | 0.02392 | -0.1046 | -37.6881
-11.5 | -0.8476 | 0.01973 | -0.1083 | -42.96
-11 | -0.7857 | 0.01705 | -0.1107 | -46.0821
-10.5 | -0.7273 | 0.01475 | -0.1118 | -49.3085
-10 | -0.6715 | 0.01357 | -0.1109 | -49.4842
-9.5 | -0.6164 | 0.01269 | -0.1096 | -48.5737
-9 | -0.5646 | 0.01141 | -0.1081 | -49.4829
-8.5 | -0.509 | 0.0107 | -0.1069 | -47.5701
-8 | -0.4533 | 0.01003 | -0.1057 | -45.1944
-7.5 | -0.3979 | 0.0093 | -0.1046 | -42.7849
-7 | -0.3409 | 0.00884 | -0.1036 | -38.5633
-6.5 | -0.2846 | 0.00827 | -0.1027 | -34.4135
-6 | -0.2275 | 0.00791 | -0.1019 | -28.7611
-5 | -0.1134 | 0.0073 | -0.1004 | -15.5342
-4.5 | -0.0564 | 0.00702 | -0.0997 | -8.0342
-4 | 0.0011 | 0.00678 | -0.0992 | 0.16224
-3.5 | 0.0581 | 0.00658 | -0.0987 | 8.8298
-3 | 0.1151 | 0.00646 | -0.0982 | 17.8173
-2.5 | 0.1721 | 0.0064 | -0.0977 | 26.8906
-1.5 | 0.2859 | 0.00611 | -0.0971 | 46.7921
-1 | 0.3428 | 0.00595 | -0.0968 | 57.6134
-0.5 | 0.3998 | 0.0059 | -0.0965 | 67.7627
0 | 0.4572 | 0.00585 | -0.0963 | 78.1538
0.5 | 0.5141 | 0.00583 | -0.096 | 88.1818
1 | 0.5708 | 0.00572 | -0.0958 | 99.7902
1.5 | 0.6265 | 0.00566 | -0.0952 | 110.689
2 | 0.6822 | 0.00567 | -0.0946 | 120.3175
2.5 | 0.7274 | 0.00556 | -0.0914 | 130.8273
3.5 | 0.8527 | 0.00601 | -0.0931 | 141.8802
4 | 0.9085 | 0.00628 | -0.0925 | 144.6656
4.5 | 0.9634 | 0.00663 | -0.0917 | 145.3092
5 | 1.0174 | 0.00705 | -0.0908 | 144.3121
5.5 | 1.0698 | 0.00758 | -0.0896 | 141.1346
6 | 1.1201 | 0.00826 | -0.088 | 135.6053
6.5 | 1.1655 | 0.00926 | -0.0857 | 125.8639
7 | 1.2051 | 0.01061 | -0.0824 | 113.5815
7.5 | 1.2431 | 0.01197 | -0.0788 | 103.8513
8 | 1.2819 | 0.01314 | -0.0753 | 97.5571
8.5 | 1.3248 | 0.01394 | -0.0724 | 95.0359
9 | 1.3581 | 0.01489 | -0.0676 | 91.2089
9.5 | 1.3913 | 0.0158 | -0.0631 | 88.057
10 | 1.4211 | 0.01692 | -0.0583 | 83.9894
10.5 | 1.4468 | 0.01833 | -0.0532 | 78.9307
11 | 1.4636 | 0.02032 | -0.0476 | 72.0276
11.5 | 1.4788 | 0.02262 | -0.0425 | 65.3758
12 | 1.4959 | 0.02507 | -0.0383 | 59.6689
12.5 | 1.5056 | 0.02834 | -0.0344 | 53.1263
13 | 1.5129 | 0.03222 | -0.0313 | 46.9553
13.5 | 1.5135 | 0.03716 | -0.0291 | 40.7293
14 | 1.5094 | 0.04319 | -0.028 | 34.9479
14.5 | 1.5055 | 0.04983 | -0.0281 | 30.2127
15 | 1.4937 | 0.05796 | -0.0293 | 25.7712
15.5 | 1.4777 | 0.06725 | -0.0317 | 21.9732
16 | 1.4604 | 0.07733 | -0.0351 | 18.8853
16.5 | 1.4364 | 0.08896 | -0.0397 | 16.1466
17 | 1.4117 | 0.10128 | -0.0452 | 13.9386
17.5 | 1.383 | 0.11477 | -0.0518 | 12.0502
18 | 1.3695 | 0.12621 | -0.0577 | 10.851
18.5 | 1.353 | 0.13843 | -0.0646 | 9.7739

## 55. Re 2M Mach 0.50 (1)
BIGFOIL.COM POLAR EXPORT
JWL041
JWL041 11/3.5 |  |  |  | Cl Max: | 1.373 | at alpha= | 7 | deg
JavaFoil+Calcfoil stall+Eppler ext transition |  |  |  | L/D Max: | 166.484 | at alpha= | 5 | deg
Re: | 2000000 |  |  | Cd Min: | 0.00617 | at alpha= | -1 | deg
Mach: | 0.5 |  |  | Cl=0 at alpha= | -4.1045 | deg
|  |  |  | @ Cl=0.1, Cd= | 0.0066048
|  |  |  | @ Cl=0.4, Cd= | 0.0061739
|  |  |  | @ Cl=0.6, Cd= | 0.0064126
alpha (deg) | Cl | Cd | Cm | Cl/Cd
-20 | -0.853 | 0.17606 | -0.052 | -4.844
-19.5 | -0.826 | 0.17127 | -0.052 | -4.826
-19 | -0.801 | 0.1655 | -0.052 | -4.838
-18.5 | -0.774 | 0.15998 | -0.052 | -4.841
-18 | -0.748 | 0.15592 | -0.052 | -4.799
-17.5 | -0.722 | 0.15152 | -0.052 | -4.765
-17 | -0.697 | 0.14616 | -0.053 | -4.77
-16.5 | -0.669 | 0.14279 | -0.052 | -4.687
-16 | -0.641 | 0.13661 | -0.05 | -4.695
-15.5 | -0.614 | 0.13278 | -0.049 | -4.627
-15 | -0.587 | 0.1546 | -0.048 | -3.8
-14.5 | -0.561 | 0.12409 | -0.049 | -4.523
-14 | -0.535 | 0.11926 | -0.049 | -4.483
-13.5 | -0.508 | 0.11459 | -0.049 | -4.433
-13 | -0.482 | 0.11404 | -0.05 | -4.223
-12.5 | -0.454 | 0.10284 | -0.047 | -4.413
-12 | -0.427 | 0.09701 | -0.046 | -4.4
-11.5 | -0.4 | 0.0963 | -0.046 | -4.153
-11 | -0.373 | 0.09257 | -0.046 | -4.032
-10.5 | -0.346 | 0.09113 | -0.046 | -3.801
-10 | -0.32 | 0.08818 | -0.046 | -3.624
-9.5 | -0.292 | 0.08052 | -0.044 | -3.631
-9 | -0.265 | 0.07707 | -0.043 | -3.441
-8.5 | -0.238 | 0.06285 | -0.044 | -3.793
-8 | -0.212 | 0.05403 | -0.049 | -3.925
-7.5 | -0.291 | 0.04855 | -0.054 | -5.992
-7 | -0.283 | 0.03675 | -0.071 | -7.693
-6.5 | -0.292 | 0.00931 | -0.1 | -31.376
-6 | -0.241 | 0.00842 | -0.101 | -28.598
-5.5 | -0.182 | 0.00695 | -0.102 | -26.162
-5 | -0.119 | 0.00679 | -0.103 | -17.475
-4.5 | -0.053 | 0.00664 | -0.103 | -8.003
-4 | 0.014 | 0.00658 | -0.104 | 2.133
-3.5 | 0.082 | 0.00661 | -0.104 | 12.437
-3 | 0.151 | 0.00659 | -0.105 | 22.892
-2.5 | 0.22 | 0.00637 | -0.105 | 34.506
-2 | 0.289 | 0.00659 | -0.105 | 43.835
-1.5 | 0.358 | 0.00618 | -0.106 | 57.935
-1 | 0.427 | 0.00617 | -0.106 | 69.174
-0.5 | 0.495 | 0.00618 | -0.107 | 80.15
0 | 0.563 | 0.00638 | -0.107 | 88.277
0.5 | 0.631 | 0.00644 | -0.108 | 97.987
1 | 0.699 | 0.00662 | -0.108 | 105.573
1.5 | 0.767 | 0.00687 | -0.109 | 111.639
2 | 0.835 | 0.0068 | -0.109 | 122.679
2.5 | 0.902 | 0.00705 | -0.109 | 127.936
3 | 0.97 | 0.00729 | -0.11 | 133.084
3.5 | 1.036 | 0.0076 | -0.11 | 136.288
4 | 1.103 | 0.00796 | -0.111 | 138.543
4.5 | 1.168 | 0.00811 | -0.111 | 144.023
5 | 1.228 | 0.00738 | -0.111 | 166.484
5.5 | 1.281 | 0.00797 | -0.112 | 160.78
6 | 1.328 | 0.01134 | -0.112 | 117.079
6.5 | 1.358 | 0.01554 | -0.111 | 87.342
7 | 1.373 | 0.01807 | -0.111 | 75.975
7.5 | 1.362 | 0.01986 | -0.111 | 68.554
8 | 1.291 | 0.02213 | -0.111 | 58.343
8.5 | 0.826 | 0.0248 | -0.11 | 33.296
9 | 0.848 | 0.02836 | -0.109 | 29.896
9.5 | 0.842 | 0.0385 | -0.103 | 21.869
10 | 0.767 | 0.08094 | -0.055 | 9.476
10.5 | 0.792 | 0.08882 | -0.049 | 8.913
11 | 0.819 | 0.09514 | -0.051 | 8.606
11.5 | 0.848 | 0.09965 | -0.057 | 8.508
12 | 0.876 | 0.10704 | -0.06 | 8.185

## 56. Re 2M Mach 0.50 (2)
BIGFOIL.COM POLAR EXPORT
JWL041
JWL041 11/3.5 |  |  |  | Cl Max: | 1.4089 | at alpha= | 10 | deg
XFOIL ncrit=9 |  |  |  | L/D Max: | 145.377 | at alpha= | 4 | deg
Re: | 2000000 |  |  | Cd Min: | 0.25238 | at alpha= | -20 | deg
Mach: | 0.5 |  |  | Cl=0 at alpha= | -3.913 | deg
|  |  |  | @ Cl=0.1, Cd= | 0.0070498
|  |  |  | @ Cl=0.4, Cd= | 0.0064693
|  |  |  | @ Cl=0.6, Cd= | 0.0063651
alpha (deg) | Cl | Cd | Cm | Cl/Cd
-20 | -0.6301 | 0.25238 | 0.0195 | -2.4966
-19.5 | -0.6092 | 0.24398 | 0.0148 | -2.4969
-19 | -0.5885 | 0.23629 | 0.0106 | -2.4906
-18.5 | -0.5668 | 0.22934 | 0.0065 | -2.4714
-18 | -0.5453 | 0.22229 | 0.0024 | -2.4531
-17.5 | -0.5253 | 0.21337 | -0.0021 | -2.4619
-17 | -0.5061 | 0.20507 | -0.0063 | -2.4679
-16.5 | -0.4872 | 0.19701 | -0.0102 | -2.473
-16 | -0.4683 | 0.18979 | -0.0135 | -2.4675
-15.5 | -0.4482 | 0.18312 | -0.0168 | -2.4476
-15 | -0.4334 | 0.17415 | -0.0204 | -2.4887
-14.5 | -0.4199 | 0.16512 | -0.0241 | -2.543
-14 | -0.406 | 0.15694 | -0.0273 | -2.587
-13.5 | -0.3939 | 0.14901 | -0.0304 | -2.6434
-13 | -0.3764 | 0.14293 | -0.0328 | -2.6335
-12.5 | -0.3657 | 0.13522 | -0.0354 | -2.7045
-12 | -0.3589 | 0.12704 | -0.038 | -2.8251
-11.5 | -0.3572 | 0.1186 | -0.0402 | -3.0118
-11 | -0.3648 | 0.10928 | -0.0423 | -3.3382
-10.5 | -0.3482 | 0.10198 | -0.0469 | -3.4144
-10 | -0.3331 | 0.09229 | -0.0546 | -3.6093
-9.5 | -0.348 | 0.0784 | -0.065 | -4.4388
-9 | -0.3468 | 0.06682 | -0.0769 | -5.1901
-8.5 | -0.3443 | 0.0527 | -0.0961 | -6.5332
-8 | -0.3623 | 0.0314 | -0.1294 | -11.5382
-7.5 | -0.3915 | 0.02184 | -0.1309 | -17.9258
-7 | -0.387 | 0.01457 | -0.1275 | -26.5614
-6.5 | -0.3369 | 0.01157 | -0.1239 | -29.1184
-6 | -0.2757 | 0.01001 | -0.1205 | -27.5425
-5.5 | -0.2114 | 0.00893 | -0.1178 | -23.673
-5 | -0.1444 | 0.00833 | -0.1157 | -17.3349
-4.5 | -0.078 | 0.00778 | -0.1138 | -10.0257
-4 | -0.0114 | 0.00742 | -0.1122 | -1.5364
-3.5 | 0.0541 | 0.00719 | -0.1107 | 7.5243
-3 | 0.1196 | 0.00699 | -0.1096 | 17.1102
-2 | 0.2511 | 0.00678 | -0.1078 | 37.0354
-1.5 | 0.3163 | 0.00665 | -0.1071 | 47.5639
-0.5 | 0.446 | 0.00637 | -0.106 | 70.0157
0 | 0.5108 | 0.00636 | -0.1054 | 80.3145
0.5 | 0.5758 | 0.00635 | -0.1049 | 90.6772
1 | 0.6399 | 0.00639 | -0.1042 | 100.1408
1.5 | 0.703 | 0.00625 | -0.1033 | 112.48
2 | 0.7665 | 0.00637 | -0.1022 | 120.3297
2.5 | 0.8257 | 0.0063 | -0.1001 | 131.0635
3 | 0.8807 | 0.0064 | -0.0966 | 137.6094
3.5 | 0.9577 | 0.0067 | -0.098 | 142.9403
4 | 1.022 | 0.00703 | -0.0965 | 145.377
4.5 | 1.0844 | 0.00748 | -0.0946 | 144.9733
5 | 1.1452 | 0.00801 | -0.0922 | 142.9713
5.5 | 1.2025 | 0.0087 | -0.089 | 138.2184
6 | 1.2506 | 0.00976 | -0.0843 | 128.1352
6.5 | 1.2735 | 0.01153 | -0.0757 | 110.451
7 | 1.2883 | 0.01354 | -0.0662 | 95.1477
7.5 | 1.3179 | 0.01517 | -0.0591 | 86.8754
8 | 1.3521 | 0.0168 | -0.0529 | 80.4821
8.5 | 1.3808 | 0.0189 | -0.0466 | 73.0582
9 | 1.3996 | 0.02186 | -0.0403 | 64.0256
9.5 | 1.4076 | 0.026 | -0.0348 | 54.1385
10 | 1.4089 | 0.03133 | -0.0307 | 44.9697
10.5 | 1.4003 | 0.03829 | -0.0286 | 36.5709
11 | 1.3853 | 0.04661 | -0.0282 | 29.7211
11.5 | 1.3652 | 0.05602 | -0.0293 | 24.3699
12 | 1.3422 | 0.06635 | -0.0316 | 20.2291
12.5 | 1.3192 | 0.07743 | -0.0352 | 17.0373
13 | 1.294 | 0.08953 | -0.0402 | 14.4533
13.5 | 1.2686 | 0.10247 | -0.0464 | 12.3802
14 | 1.2435 | 0.11617 | -0.0539 | 10.7041
14.5 | 1.2197 | 0.13044 | -0.0623 | 9.3507
15 | 1.1986 | 0.14492 | -0.0714 | 8.2708

## 57. Re 3M Mach 0.00 (1)
BIGFOIL.COM POLAR EXPORT
JWL041
JWL041 11/3.5 |  |  |  | Cl Max: | 1.502 | at alpha= | 11.5 | deg
JavaFoil+Calcfoil stall+Eppler ext transition |  |  |  | L/D Max: | 141.748 | at alpha= | 5 | deg
Re: | 3000000 |  |  | Cd Min: | 0.00569 | at alpha= | -1 | deg
Mach: | 0 |  |  | Cl=0 at alpha= | -4.1017 | deg
|  |  |  | @ Cl=0.1, Cd= | 0.0062103
|  |  |  | @ Cl=0.4, Cd= | 0.0056951
|  |  |  | @ Cl=0.6, Cd= | 0.0064876
alpha (deg) | Cl | Cd | Cm | Cl/Cd
-19.5 | -0.524 | 0.16887 | -0.039 | -3.101
-19 | -0.539 | 0.16055 | -0.04 | -3.36
-18.5 | -0.555 | 0.15211 | -0.041 | -3.646
-18 | -0.569 | 0.14571 | -0.041 | -3.902
-17.5 | -0.582 | 0.13706 | -0.041 | -4.248
-17 | -0.595 | 0.12856 | -0.043 | -4.629
-16.5 | -0.606 | 0.12102 | -0.043 | -5.01
-16 | -0.616 | 0.11268 | -0.045 | -5.47
-15.5 | -0.624 | 0.10563 | -0.046 | -5.91
-15 | -0.63 | 0.09814 | -0.047 | -6.42
-14.5 | -0.633 | 0.09259 | -0.048 | -6.834
-14 | -0.633 | 0.08649 | -0.049 | -7.32
-13.5 | -0.631 | 0.08054 | -0.051 | -7.83
-13 | -0.625 | 0.07429 | -0.053 | -8.419
-12.5 | -0.619 | 0.067 | -0.055 | -9.232
-12 | -0.611 | 0.05797 | -0.059 | -10.537
-11.5 | -0.603 | 0.04738 | -0.064 | -12.726
-11 | -0.598 | 0.03414 | -0.07 | -17.522
-10.5 | -0.608 | 0.01691 | -0.078 | -35.942
-10 | -0.604 | 0.01039 | -0.084 | -58.083
-9.5 | -0.567 | 0.00947 | -0.085 | -59.818
-9 | -0.524 | 0.00883 | -0.085 | -59.419
-8.5 | -0.48 | 0.00829 | -0.086 | -57.907
-8 | -0.432 | 0.0059 | -0.087 | -73.112
-7.5 | -0.381 | 0.0065 | -0.087 | -58.623
-7 | -0.329 | 0.00634 | -0.087 | -51.794
-6.5 | -0.274 | 0.00625 | -0.088 | -43.933
-6 | -0.219 | 0.00614 | -0.088 | -35.664
-5.5 | -0.162 | 0.00603 | -0.089 | -26.931
-5 | -0.105 | 0.00603 | -0.089 | -17.399
-4.5 | -0.047 | 0.006 | -0.089 | -7.761
-4 | 0.012 | 0.006 | -0.09 | 2.043
-3.5 | 0.072 | 0.00631 | -0.09 | 11.343
-3 | 0.131 | 0.0061 | -0.091 | 21.497
-2.5 | 0.191 | 0.00606 | -0.091 | 31.497
-2 | 0.251 | 0.00573 | -0.091 | 43.754
-1.5 | 0.31 | 0.00572 | -0.092 | 54.21
-1 | 0.37 | 0.00569 | -0.092 | 64.99
-0.5 | 0.429 | 0.0057 | -0.093 | 75.346
0 | 0.489 | 0.00582 | -0.093 | 83.947
0.5 | 0.548 | 0.00595 | -0.093 | 92.081
1 | 0.607 | 0.00656 | -0.094 | 92.524
1.5 | 0.666 | 0.0067 | -0.094 | 99.446
2 | 0.725 | 0.00686 | -0.094 | 105.688
2.5 | 0.784 | 0.00681 | -0.095 | 115.222
3 | 0.843 | 0.007 | -0.095 | 120.51
3.5 | 0.902 | 0.00712 | -0.096 | 126.565
4 | 0.96 | 0.00734 | -0.096 | 130.801
4.5 | 1.018 | 0.00768 | -0.096 | 132.488
5 | 1.074 | 0.00757 | -0.097 | 141.748
5.5 | 1.127 | 0.00799 | -0.097 | 141.096
6 | 1.179 | 0.00846 | -0.097 | 139.433
6.5 | 1.229 | 0.00894 | -0.098 | 137.485
7 | 1.276 | 0.0096 | -0.098 | 132.975
7.5 | 1.316 | 0.01022 | -0.098 | 128.753
8 | 1.355 | 0.01352 | -0.098 | 100.206
8.5 | 1.39 | 0.01421 | -0.098 | 97.783
9 | 1.421 | 0.01497 | -0.099 | 94.93
9.5 | 1.448 | 0.01571 | -0.099 | 92.177
10 | 1.47 | 0.01655 | -0.099 | 88.788
10.5 | 1.486 | 0.01753 | -0.099 | 84.741
11 | 1.496 | 0.01858 | -0.099 | 80.524
11.5 | 1.502 | 0.01973 | -0.099 | 76.125
12 | 1.501 | 0.02102 | -0.099 | 71.423
12.5 | 1.496 | 0.02235 | -0.099 | 66.925
13 | 1.485 | 0.02408 | -0.098 | 61.665
13.5 | 1.469 | 0.02594 | -0.098 | 56.621
14 | 1.446 | 0.02837 | -0.098 | 50.976
14.5 | 1.419 | 0.03119 | -0.097 | 45.509
15 | 1.392 | 0.03379 | -0.097 | 41.19
15.5 | 1.358 | 0.03758 | -0.096 | 36.144
16 | 1.321 | 0.04218 | -0.095 | 31.306
16.5 | 1.279 | 0.04815 | -0.094 | 26.573

## 58. Re 3M Mach 0.00 (2)
BIGFOIL.COM POLAR EXPORT
JWL041
JWL041 11/3.5 |  |  |  | Cl Max: | 1.6774 | at alpha= | 16.5 | deg
XFOIL ncrit=9 |  |  |  | L/D Max: | 154.059 | at alpha= | 4.5 | deg
Re: | 3000000 |  |  | Cd Min: | 0.14785 | at alpha= | -18 | deg
Mach: | 0 |  |  | Cl=0 at alpha= | -4.0172 | deg
|  |  |  | @ Cl=0.1, Cd= | 0.0060353
|  |  |  | @ Cl=0.4, Cd= | 0.0055281
|  |  |  | @ Cl=0.6, Cd= | 0.0053674
alpha (deg) | Cl | Cd | Cm | Cl/Cd
-18 | -0.7025 | 0.14785 | -0.0169 | -4.7514
-17 | -1.2731 | 0.02999 | -0.0993 | -42.4508
-16.5 | -1.2887 | 0.02586 | -0.0971 | -49.8337
-16 | -1.2793 | 0.02352 | -0.093 | -54.392
-15.5 | -1.2587 | 0.02167 | -0.0895 | -58.0849
-15 | -1.2068 | 0.01992 | -0.0913 | -60.5823
-14.5 | -1.1518 | 0.01845 | -0.0931 | -62.4282
-14 | -1.0956 | 0.01728 | -0.0947 | -63.4028
-13.5 | -1.0439 | 0.01561 | -0.0957 | -66.8738
-13 | -0.9864 | 0.01443 | -0.0972 | -68.3576
-12.5 | -0.9238 | 0.01346 | -0.0995 | -68.633
-12 | -0.862 | 0.01266 | -0.1014 | -68.0885
-11.5 | -0.8052 | 0.01196 | -0.102 | -67.3244
-11 | -0.754 | 0.01104 | -0.1016 | -68.2971
-10.5 | -0.7018 | 0.01047 | -0.1011 | -67.0296
-10 | -0.6492 | 0.01 | -0.1005 | -64.92
-9.5 | -0.5966 | 0.0095 | -0.0999 | -62.8
-9 | -0.544 | 0.00894 | -0.0994 | -60.8501
-8.5 | -0.4902 | 0.00855 | -0.0989 | -57.3333
-8 | -0.4358 | 0.00824 | -0.0985 | -52.8883
-7.5 | -0.3822 | 0.00777 | -0.098 | -49.1892
-7 | -0.3277 | 0.00749 | -0.0976 | -43.7517
-6.5 | -0.2735 | 0.00723 | -0.0971 | -37.8285
-6 | -0.2189 | 0.00696 | -0.0967 | -31.4511
-5.5 | -0.1641 | 0.00677 | -0.0963 | -24.2393
-5 | -0.1087 | 0.00657 | -0.0961 | -16.5449
-4.5 | -0.0534 | 0.00639 | -0.0958 | -8.3568
-4 | 0.0019 | 0.00623 | -0.0955 | 0.30498
-3.5 | 0.0569 | 0.00609 | -0.0952 | 9.3432
-3 | 0.1121 | 0.00602 | -0.095 | 18.6213
-2.5 | 0.1676 | 0.00596 | -0.0948 | 28.1208
-1.5 | 0.2784 | 0.00574 | -0.0945 | 48.5017
-1 | 0.3338 | 0.00564 | -0.0944 | 59.1844
-0.5 | 0.3893 | 0.00553 | -0.0943 | 70.3978
0 | 0.4447 | 0.00552 | -0.0942 | 80.5616
0.5 | 0.5004 | 0.00548 | -0.0941 | 91.3139
1 | 0.5557 | 0.00549 | -0.094 | 101.2204
1.5 | 0.6099 | 0.00534 | -0.0937 | 114.2135
2.5 | 0.7188 | 0.00544 | -0.0931 | 132.1324
3 | 0.7658 | 0.00528 | -0.091 | 145.0379
3.5 | 0.8164 | 0.00544 | -0.0897 | 150.0735
4.5 | 0.9336 | 0.00606 | -0.0912 | 154.0594
5 | 0.9857 | 0.00646 | -0.0906 | 152.5851
5.5 | 1.0359 | 0.00701 | -0.0897 | 147.7746
6 | 1.0843 | 0.00768 | -0.0885 | 141.1849
6.5 | 1.1294 | 0.0086 | -0.0868 | 131.3256
7 | 1.1717 | 0.0097 | -0.0847 | 120.7938
7.5 | 1.2152 | 0.01065 | -0.0828 | 114.1033
8 | 1.2584 | 0.01155 | -0.0808 | 108.9524
8.5 | 1.3041 | 0.0122 | -0.0792 | 106.8934
9 | 1.3495 | 0.01278 | -0.0776 | 105.5947
9.5 | 1.3923 | 0.01347 | -0.0756 | 103.363
10 | 1.4314 | 0.01429 | -0.073 | 100.1679
10.5 | 1.4675 | 0.01496 | -0.0698 | 98.0949
11 | 1.4984 | 0.01573 | -0.0658 | 95.2575
11.5 | 1.5275 | 0.01662 | -0.0617 | 91.9073
12 | 1.5551 | 0.01764 | -0.0577 | 88.1576
12.5 | 1.5795 | 0.01889 | -0.0535 | 83.6157
13 | 1.596 | 0.02068 | -0.0487 | 77.176
13.5 | 1.6068 | 0.02299 | -0.0439 | 69.8913
14 | 1.6231 | 0.02516 | -0.0403 | 64.5111
14.5 | 1.6425 | 0.02731 | -0.0376 | 60.1428
15 | 1.6551 | 0.03019 | -0.0348 | 54.8228
15.5 | 1.6668 | 0.03341 | -0.0327 | 49.8893
16 | 1.6736 | 0.03738 | -0.031 | 44.7726
16.5 | 1.6774 | 0.04203 | -0.03 | 39.9096
17 | 1.6767 | 0.04763 | -0.0298 | 35.2026
17.5 | 1.6716 | 0.0542 | -0.0304 | 30.8413
18 | 1.6667 | 0.06121 | -0.0318 | 27.2292
18.5 | 1.6515 | 0.07012 | -0.0343 | 23.5525
19 | 1.6381 | 0.07923 | -0.0374 | 20.6752
19.5 | 1.6161 | 0.09022 | -0.0418 | 17.9129
20 | 1.594 | 0.10171 | -0.0469 | 15.672

## 59. Re 3M Mach 0.10 (1)
BIGFOIL.COM POLAR EXPORT
JWL041
JWL041 11/3.5 |  |  |  | Cl Max: | 1.493 | at alpha= | 11.5 | deg
JavaFoil+Calcfoil stall+Eppler ext transition |  |  |  | L/D Max: | 141.004 | at alpha= | 5 | deg
Re: | 3000000 |  |  | Cd Min: | 0.0057 | at alpha= | -1 | deg
Mach: | 0.1 |  |  | Cl=0 at alpha= | -4.1017 | deg
|  |  |  | @ Cl=0.1, Cd= | 0.0062213
|  |  |  | @ Cl=0.4, Cd= | 0.005719
|  |  |  | @ Cl=0.6, Cd= | 0.0064766
alpha (deg) | Cl | Cd | Cm | Cl/Cd
-19 | -0.494 | 0.16424 | -0.039 | -3.01
-18.5 | -0.512 | 0.15721 | -0.04 | -3.258
-18 | -0.53 | 0.14772 | -0.04 | -3.585
-17.5 | -0.546 | 0.14209 | -0.04 | -3.841
-17 | -0.562 | 0.13206 | -0.042 | -4.254
-16.5 | -0.576 | 0.1241 | -0.043 | -4.642
-16 | -0.589 | 0.11631 | -0.044 | -5.062
-15.5 | -0.6 | 0.10818 | -0.045 | -5.544
-15 | -0.609 | 0.10062 | -0.047 | -6.051
-14.5 | -0.614 | 0.09445 | -0.047 | -6.506
-14 | -0.618 | 0.08843 | -0.049 | -6.983
-13.5 | -0.617 | 0.08295 | -0.05 | -7.439
-13 | -0.614 | 0.07627 | -0.052 | -8.056
-12.5 | -0.609 | 0.06966 | -0.054 | -8.736
-12 | -0.601 | 0.06168 | -0.057 | -9.747
-11.5 | -0.593 | 0.05203 | -0.062 | -11.396
-11 | -0.587 | 0.03932 | -0.068 | -14.931
-10.5 | -0.596 | 0.02047 | -0.077 | -29.134
-10 | -0.6 | 0.01091 | -0.084 | -54.944
-9.5 | -0.566 | 0.00963 | -0.085 | -58.825
-9 | -0.525 | 0.00893 | -0.086 | -58.787
-8.5 | -0.48 | 0.00843 | -0.086 | -57.022
-8 | -0.433 | 0.00592 | -0.087 | -73.154
-7.5 | -0.382 | 0.0066 | -0.087 | -57.914
-7 | -0.33 | 0.00631 | -0.088 | -52.239
-6.5 | -0.276 | 0.00622 | -0.088 | -44.288
-6 | -0.22 | 0.0062 | -0.089 | -35.451
-5.5 | -0.163 | 0.00609 | -0.089 | -26.795
-5 | -0.105 | 0.006 | -0.089 | -17.552
-4.5 | -0.047 | 0.00605 | -0.09 | -7.74
-4 | 0.012 | 0.00604 | -0.09 | 2.04
-3.5 | 0.072 | 0.00631 | -0.091 | 11.397
-3 | 0.132 | 0.00612 | -0.091 | 21.526
-2.5 | 0.192 | 0.00608 | -0.091 | 31.54
-2 | 0.252 | 0.00571 | -0.092 | 44.075
-1.5 | 0.312 | 0.00573 | -0.092 | 54.383
-1 | 0.372 | 0.0057 | -0.093 | 65.225
-0.5 | 0.431 | 0.00574 | -0.093 | 75.207
0 | 0.491 | 0.00586 | -0.093 | 83.79
0.5 | 0.551 | 0.00597 | -0.094 | 92.285
1 | 0.61 | 0.00658 | -0.094 | 92.72
1.5 | 0.67 | 0.00672 | -0.095 | 99.645
2 | 0.729 | 0.0069 | -0.095 | 105.594
2.5 | 0.788 | 0.00682 | -0.095 | 115.601
3 | 0.847 | 0.00706 | -0.096 | 119.976
3.5 | 0.906 | 0.00714 | -0.096 | 126.844
4 | 0.965 | 0.00735 | -0.096 | 131.182
4.5 | 1.023 | 0.00771 | -0.097 | 132.722
5 | 1.079 | 0.00765 | -0.097 | 141.004
5.5 | 1.133 | 0.00807 | -0.097 | 140.389
6 | 1.185 | 0.00855 | -0.098 | 138.585
6.5 | 1.235 | 0.00904 | -0.098 | 136.558
7 | 1.282 | 0.00968 | -0.099 | 132.359
7.5 | 1.32 | 0.01031 | -0.098 | 127.986
8 | 1.359 | 0.01366 | -0.099 | 99.449
8.5 | 1.393 | 0.01437 | -0.099 | 96.971
9 | 1.423 | 0.01514 | -0.099 | 94.011
9.5 | 1.449 | 0.0159 | -0.099 | 91.114
10 | 1.469 | 0.01683 | -0.099 | 87.255
10.5 | 1.483 | 0.01783 | -0.099 | 83.175
11 | 1.491 | 0.01889 | -0.099 | 78.924
11.5 | 1.493 | 0.0201 | -0.099 | 74.313
12 | 1.49 | 0.02146 | -0.099 | 69.443
12.5 | 1.481 | 0.02301 | -0.099 | 64.345
13 | 1.466 | 0.02474 | -0.099 | 59.273
13.5 | 1.445 | 0.02687 | -0.098 | 53.767
14 | 1.417 | 0.02945 | -0.098 | 48.129
14.5 | 1.386 | 0.0324 | -0.097 | 42.784
15 | 1.354 | 0.03524 | -0.097 | 38.418
15.5 | 1.31 | 0.04074 | -0.095 | 32.16
16 | 1.267 | 0.04632 | -0.094 | 27.344
16.5 | 1.223 | 0.05186 | -0.093 | 23.589

## 60. Re 3M Mach 0.10 (2)
BIGFOIL.COM POLAR EXPORT
JWL041
JWL041 11/3.5 |  |  |  | Cl Max: | 1.6609 | at alpha= | 16.5 | deg
XFOIL ncrit=9 |  |  |  | L/D Max: | 154.171 | at alpha= | 4.5 | deg
Re: | 3000000 |  |  | Cd Min: | 0.22756 | at alpha= | -20 | deg
Mach: | 0.1 |  |  | Cl=0 at alpha= | -4.0143 | deg
|  |  |  | @ Cl=0.1, Cd= | 0.0060556
|  |  |  | @ Cl=0.4, Cd= | 0.0055469
|  |  |  | @ Cl=0.6, Cd= | 0.0053989
alpha (deg) | Cl | Cd | Cm | Cl/Cd
-20 | -0.5961 | 0.22756 | 0.0173 | -2.6195
-19.5 | -0.5786 | 0.22237 | 0.0138 | -2.602
-19 | -0.5615 | 0.21666 | 0.0103 | -2.5916
-17.5 | -0.6894 | 0.14306 | -0.02 | -4.819
-17 | -0.7494 | 0.12201 | -0.0313 | -6.1421
-16.5 | -1.2239 | 0.03258 | -0.0984 | -37.566
-16 | -1.2542 | 0.02645 | -0.0986 | -47.4178
-15.5 | -1.2536 | 0.02388 | -0.0932 | -52.4958
-15 | -1.2146 | 0.02167 | -0.0932 | -56.0498
-14.5 | -1.1612 | 0.01975 | -0.0951 | -58.7949
-14 | -1.1045 | 0.01819 | -0.0969 | -60.7202
-13.5 | -1.0507 | 0.01695 | -0.0976 | -61.9882
-13 | -0.9957 | 0.01509 | -0.099 | -65.9841
-12.5 | -0.933 | 0.01392 | -0.1012 | -67.0259
-12 | -0.8699 | 0.013 | -0.1031 | -66.9154
-11.5 | -0.8125 | 0.01227 | -0.1037 | -66.2184
-11 | -0.7603 | 0.01132 | -0.1032 | -67.1643
-10.5 | -0.708 | 0.01066 | -0.1025 | -66.4165
-10 | -0.6549 | 0.01014 | -0.1018 | -64.5858
-9.5 | -0.6014 | 0.00971 | -0.1011 | -61.9361
-9 | -0.5487 | 0.00905 | -0.1004 | -60.6298
-8.5 | -0.4944 | 0.00864 | -0.0999 | -57.2222
-8 | -0.4396 | 0.0083 | -0.0994 | -52.9639
-7.5 | -0.3854 | 0.00784 | -0.0988 | -49.1582
-7 | -0.3305 | 0.00753 | -0.0984 | -43.8911
-6.5 | -0.2758 | 0.00731 | -0.0978 | -37.7291
-6 | -0.2209 | 0.007 | -0.0974 | -31.5571
-5.5 | -0.1656 | 0.00682 | -0.0969 | -24.2815
-5 | -0.1098 | 0.00659 | -0.0967 | -16.6616
-4.5 | -0.0542 | 0.00641 | -0.0963 | -8.4555
-4 | 0.0016 | 0.00625 | -0.0961 | 0.256
-3.5 | 0.0568 | 0.00611 | -0.0957 | 9.2962
-3 | 0.1124 | 0.00604 | -0.0955 | 18.6093
-2.5 | 0.1683 | 0.00597 | -0.0953 | 28.191
-2 | 0.224 | 0.00589 | -0.0951 | 38.0306
-1.5 | 0.2797 | 0.00576 | -0.0949 | 48.559
-1 | 0.3355 | 0.00566 | -0.0948 | 59.2756
-0.5 | 0.3913 | 0.00555 | -0.0947 | 70.5045
0 | 0.4471 | 0.00553 | -0.0946 | 80.8499
0.5 | 0.5031 | 0.0055 | -0.0945 | 91.4727
1 | 0.5586 | 0.00552 | -0.0943 | 101.1957
1.5 | 0.6133 | 0.00536 | -0.0941 | 114.4216
2 | 0.6681 | 0.0054 | -0.0938 | 123.7222
3 | 0.7701 | 0.00529 | -0.0914 | 145.5766
3.5 | 0.8209 | 0.00546 | -0.09 | 150.348
4.5 | 0.9389 | 0.00609 | -0.0915 | 154.1708
5 | 0.9914 | 0.00649 | -0.0908 | 152.7581
5.5 | 1.0417 | 0.00705 | -0.0898 | 147.7589
6 | 1.0903 | 0.00773 | -0.0886 | 141.0479
6.5 | 1.135 | 0.0087 | -0.0867 | 130.4598
7 | 1.1773 | 0.00982 | -0.0845 | 119.888
7.5 | 1.2212 | 0.01075 | -0.0825 | 113.6
8 | 1.2647 | 0.01165 | -0.0804 | 108.5579
8.5 | 1.3106 | 0.0123 | -0.0787 | 106.5528
9 | 1.3558 | 0.01291 | -0.077 | 105.0194
9.5 | 1.398 | 0.01364 | -0.0747 | 102.4927
10 | 1.4365 | 0.01445 | -0.0718 | 99.4118
10.5 | 1.47 | 0.01515 | -0.068 | 97.0297
11 | 1.5006 | 0.01598 | -0.0638 | 93.9049
11.5 | 1.5292 | 0.01695 | -0.0596 | 90.2183
12 | 1.5561 | 0.01807 | -0.0554 | 86.1151
12.5 | 1.5791 | 0.01947 | -0.0511 | 81.1043
13 | 1.5894 | 0.02172 | -0.0457 | 73.1768
13.5 | 1.6045 | 0.02392 | -0.0415 | 67.0778
14 | 1.6193 | 0.02636 | -0.038 | 61.4302
14.5 | 1.6366 | 0.02884 | -0.0353 | 56.7476
15 | 1.6466 | 0.03216 | -0.0327 | 51.2002
15.5 | 1.6554 | 0.03591 | -0.0308 | 46.0986
16 | 1.6596 | 0.04047 | -0.0295 | 41.0082
16.5 | 1.6609 | 0.04581 | -0.029 | 36.2563
17 | 1.6567 | 0.05221 | -0.0294 | 31.7315
17.5 | 1.6485 | 0.05966 | -0.0307 | 27.6316
18 | 1.6399 | 0.06759 | -0.0328 | 24.2625
18.5 | 1.6206 | 0.07757 | -0.0361 | 20.8921
19 | 1.6039 | 0.0877 | -0.04 | 18.2885
19.5 | 1.5793 | 0.09959 | -0.0453 | 15.858
20 | 1.5561 | 0.11173 | -0.0511 | 13.9273

## 61. Re 3M Mach 0.25 (1)
BIGFOIL.COM POLAR EXPORT
JWL041
JWL041 11/3.5 |  |  |  | Cl Max: | 1.453 | at alpha= | 10 | deg
JavaFoil+Calcfoil stall+Eppler ext transition |  |  |  | L/D Max: | 139.7 | at alpha= | 5 | deg
Re: | 3000000 |  |  | Cd Min: | 0.00577 | at alpha= | -1.5 | deg
Mach: | 0.25 |  |  | Cl=0 at alpha= | -4.1066 | deg
|  |  |  | @ Cl=0.1, Cd= | 0.0061211
|  |  |  | @ Cl=0.4, Cd= | 0.005783
|  |  |  | @ Cl=0.6, Cd= | 0.0060256
alpha (deg) | Cl | Cd | Cm | Cl/Cd
-17 | -0.245 | 0.158 | -0.039 | -1.552
-16.5 | -0.298 | 0.15194 | -0.039 | -1.959
-16 | -0.344 | 0.144 | -0.039 | -2.391
-15.5 | -0.386 | 0.13509 | -0.039 | -2.86
-15 | -0.424 | 0.12373 | -0.04 | -3.429
-14.5 | -0.458 | 0.11215 | -0.041 | -4.08
-14 | -0.486 | 0.10166 | -0.042 | -4.777
-13.5 | -0.509 | 0.09443 | -0.044 | -5.388
-13 | -0.526 | 0.08707 | -0.045 | -6.04
-12.5 | -0.537 | 0.08068 | -0.047 | -6.659
-12 | -0.543 | 0.07402 | -0.05 | -7.334
-11.5 | -0.542 | 0.06762 | -0.052 | -8.017
-11 | -0.536 | 0.06083 | -0.056 | -8.816
-10.5 | -0.531 | 0.0492 | -0.063 | -10.802
-10 | -0.525 | 0.03537 | -0.07 | -14.839
-9.5 | -0.533 | 0.01574 | -0.082 | -33.854
-9 | -0.523 | 0.0098 | -0.088 | -53.38
-8.5 | -0.482 | 0.00899 | -0.088 | -53.568
-8 | -0.437 | 0.00838 | -0.089 | -52.135
-7.5 | -0.388 | 0.00588 | -0.09 | -66.04
-7 | -0.336 | 0.0065 | -0.09 | -51.69
-6.5 | -0.281 | 0.00642 | -0.091 | -43.818
-6 | -0.225 | 0.00623 | -0.091 | -36.125
-5.5 | -0.167 | 0.00612 | -0.092 | -27.287
-5 | -0.108 | 0.0061 | -0.092 | -17.709
-4.5 | -0.048 | 0.00611 | -0.092 | -7.855
-4 | 0.013 | 0.0061 | -0.093 | 2.074
-3.5 | 0.074 | 0.00607 | -0.093 | 12.174
-3 | 0.135 | 0.00619 | -0.094 | 21.861
-2.5 | 0.197 | 0.00609 | -0.094 | 32.313
-2 | 0.259 | 0.00579 | -0.094 | 44.673
-1.5 | 0.32 | 0.00577 | -0.095 | 55.56
-1 | 0.382 | 0.00578 | -0.095 | 66.033
-0.5 | 0.443 | 0.00579 | -0.096 | 76.536
0 | 0.504 | 0.00593 | -0.096 | 84.981
0.5 | 0.566 | 0.00602 | -0.096 | 93.915
1 | 0.627 | 0.00603 | -0.097 | 103.889
1.5 | 0.688 | 0.00616 | -0.097 | 111.646
2 | 0.749 | 0.007 | -0.098 | 106.958
2.5 | 0.81 | 0.00694 | -0.098 | 116.592
3 | 0.87 | 0.00717 | -0.098 | 121.337
3.5 | 0.931 | 0.00734 | -0.099 | 126.801
4 | 0.991 | 0.00758 | -0.099 | 130.738
4.5 | 1.05 | 0.00795 | -0.099 | 132.101
5 | 1.108 | 0.00793 | -0.1 | 139.7
5.5 | 1.162 | 0.0084 | -0.1 | 138.37
6 | 1.215 | 0.00892 | -0.101 | 136.166
6.5 | 1.264 | 0.00949 | -0.101 | 133.223
7 | 1.31 | 0.01029 | -0.101 | 127.283
7.5 | 1.343 | 0.0137 | -0.101 | 98.061
8 | 1.379 | 0.01447 | -0.101 | 95.261
8.5 | 1.408 | 0.01531 | -0.101 | 91.938
9 | 1.431 | 0.01616 | -0.101 | 88.524
9.5 | 1.446 | 0.01721 | -0.101 | 84.019
10 | 1.453 | 0.01823 | -0.102 | 79.699
10.5 | 1.451 | 0.01958 | -0.101 | 74.106
11 | 1.441 | 0.02101 | -0.101 | 68.573
11.5 | 1.421 | 0.02263 | -0.101 | 62.784
12 | 1.392 | 0.02436 | -0.101 | 57.157
12.5 | 1.351 | 0.02686 | -0.1 | 50.315
13 | 1.3 | 0.03003 | -0.1 | 43.279
13.5 | 1.242 | 0.03351 | -0.099 | 37.054
14 | 1.17 | 0.03922 | -0.097 | 29.839
14.5 | 1.089 | 0.04741 | -0.095 | 22.968
15 | 1.006 | 0.05654 | -0.092 | 17.794

## 62. Re 3M Mach 0.25 (2)
BIGFOIL.COM POLAR EXPORT
JWL041
JWL041 11/3.5 |  |  |  | Cl Max: | 1.5777 | at alpha= | 14.5 | deg
XFOIL ncrit=9 |  |  |  | L/D Max: | 156.621 | at alpha= | 4 | deg
Re: | 3000000 |  |  | Cd Min: | 0.14758 | at alpha= | 19.5 | deg
Mach: | 0.25 |  |  | Cl=0 at alpha= | -3.993 | deg
|  |  |  | @ Cl=0.1, Cd= | 0.0061519
|  |  |  | @ Cl=0.4, Cd= | 0.0056448
|  |  |  | @ Cl=0.6, Cd= | 0.0055667
alpha (deg) | Cl | Cd | Cm | Cl/Cd
-15.5 | -0.5807 | 0.13597 | -0.0262 | -4.2708
-15 | -0.6615 | 0.11117 | -0.0397 | -5.9503
-14.5 | -0.7199 | 0.09309 | -0.0507 | -7.7334
-14 | -0.8156 | 0.07127 | -0.0661 | -11.4438
-13.5 | -1.0274 | 0.03233 | -0.0997 | -31.7785
-13 | -1.0136 | 0.02452 | -0.1072 | -41.3377
-12.5 | -0.9702 | 0.0202 | -0.1095 | -48.0297
-11.5 | -0.8507 | 0.01475 | -0.1132 | -57.6746
-11 | -0.7923 | 0.01343 | -0.1128 | -58.9948
-10.5 | -0.7379 | 0.01242 | -0.1113 | -59.4122
-10 | -0.6857 | 0.01127 | -0.1095 | -60.8429
-9.5 | -0.6304 | 0.01055 | -0.1081 | -59.7536
-9 | -0.5736 | 0.00999 | -0.1069 | -57.4174
-8.5 | -0.5181 | 0.00923 | -0.1056 | -56.1322
-8 | -0.4609 | 0.00873 | -0.1046 | -52.795
-7.5 | -0.4033 | 0.00833 | -0.1037 | -48.4154
-7 | -0.3466 | 0.00784 | -0.1027 | -44.2092
-6.5 | -0.2892 | 0.00752 | -0.1019 | -38.4574
-6 | -0.2322 | 0.00722 | -0.101 | -32.1607
-5.5 | -0.1742 | 0.00696 | -0.1004 | -25.0287
-5 | -0.1163 | 0.00672 | -0.0999 | -17.3065
-4.5 | -0.0583 | 0.00654 | -0.0994 | -8.9144
-4 | -0.0008 | 0.00638 | -0.0989 | -0.12539
-3.5 | 0.0565 | 0.00622 | -0.0985 | 9.0836
-3 | 0.114 | 0.00613 | -0.0981 | 18.5971
-2.5 | 0.1718 | 0.00608 | -0.0978 | 28.2566
-2 | 0.2296 | 0.006 | -0.0975 | 38.2667
-1.5 | 0.2872 | 0.00586 | -0.0973 | 49.0102
-1 | 0.3447 | 0.00576 | -0.0971 | 59.8438
-0.5 | 0.4023 | 0.00564 | -0.097 | 71.3298
0 | 0.4601 | 0.00562 | -0.0969 | 81.8683
0.5 | 0.5176 | 0.00561 | -0.0967 | 92.2638
1 | 0.5751 | 0.00562 | -0.0965 | 102.331
1.5 | 0.6312 | 0.0055 | -0.0962 | 114.7636
2 | 0.6881 | 0.00551 | -0.0959 | 124.882
2.5 | 0.7448 | 0.00558 | -0.0955 | 133.4767
3 | 0.7941 | 0.00543 | -0.0933 | 146.2431
3.5 | 0.8459 | 0.00561 | -0.0916 | 150.7843
4 | 0.9131 | 0.00583 | -0.0935 | 156.6209
4.5 | 0.9682 | 0.00622 | -0.0928 | 155.6592
5 | 1.0223 | 0.00665 | -0.0919 | 153.7293
5.5 | 1.0739 | 0.00726 | -0.0906 | 147.9201
6 | 1.1228 | 0.00806 | -0.0888 | 139.3052
6.5 | 1.1666 | 0.00919 | -0.0862 | 126.9423
7 | 1.2082 | 0.01042 | -0.0832 | 115.9501
7.5 | 1.2507 | 0.0115 | -0.0802 | 108.7565
8 | 1.2972 | 0.01224 | -0.0778 | 105.9804
8.5 | 1.3437 | 0.01289 | -0.0755 | 104.2436
9 | 1.386 | 0.01367 | -0.0723 | 101.3899
9.5 | 1.4177 | 0.01459 | -0.0673 | 97.1693
10 | 1.4505 | 0.01547 | -0.0626 | 93.7621
10.5 | 1.4812 | 0.01652 | -0.0579 | 89.661
11 | 1.509 | 0.01778 | -0.0531 | 84.8706
11.5 | 1.5335 | 0.01931 | -0.0482 | 79.4148
12 | 1.5535 | 0.02124 | -0.0434 | 73.1403
12.5 | 1.5639 | 0.02398 | -0.0383 | 65.2168
13 | 1.5661 | 0.02767 | -0.0336 | 56.5992
13.5 | 1.5727 | 0.03154 | -0.0303 | 49.8637
14 | 1.5745 | 0.03629 | -0.028 | 43.3866
14.5 | 1.5777 | 0.04147 | -0.0268 | 38.0444
15 | 1.5699 | 0.04838 | -0.0266 | 32.4494
15.5 | 1.5616 | 0.05596 | -0.0276 | 27.9056
16 | 1.5483 | 0.06474 | -0.0297 | 23.9157
16.5 | 1.5342 | 0.07421 | -0.0326 | 20.6738
17 | 1.5133 | 0.08517 | -0.0369 | 17.768
17.5 | 1.4914 | 0.09689 | -0.042 | 15.3927
18 | 1.4714 | 0.10876 | -0.0477 | 13.5289
18.5 | 1.4448 | 0.12215 | -0.0547 | 11.8281
19 | 1.425 | 0.13475 | -0.0617 | 10.5751
19.5 | 1.4049 | 0.14758 | -0.0693 | 9.5196

## 63. Re 3M Mach 0.50 (1)
BIGFOIL.COM POLAR EXPORT
JWL041
JWL041 11/3.5 |  |  |  | Cl Max: | 1.376 | at alpha= | 7 | deg
JavaFoil+Calcfoil stall+Eppler ext transition |  |  |  | L/D Max: | 169.478 | at alpha= | 5.5 | deg
Re: | 3000000 |  |  | Cd Min: | 0.00597 | at alpha= | -1.5 | deg
Mach: | 0.5 |  |  | Cl=0 at alpha= | -4.1045 | deg
|  |  |  | @ Cl=0.1, Cd= | 0.0062517
|  |  |  | @ Cl=0.4, Cd= | 0.0060309
|  |  |  | @ Cl=0.6, Cd= | 0.0062716
alpha (deg) | Cl | Cd | Cm | Cl/Cd
-20 | -0.854 | 0.16767 | -0.053 | -5.093
-19.5 | -0.828 | 0.16425 | -0.053 | -5.039
-19 | -0.801 | 0.1555 | -0.052 | -5.153
-18.5 | -0.775 | 0.15113 | -0.053 | -5.13
-18 | -0.749 | 0.1466 | -0.053 | -5.109
-17.5 | -0.723 | 0.14382 | -0.053 | -5.025
-17 | -0.698 | 0.14183 | -0.054 | -4.919
-16.5 | -0.671 | 0.13497 | -0.053 | -4.969
-16 | -0.643 | 0.1306 | -0.052 | -4.92
-15.5 | -0.615 | 0.12659 | -0.051 | -4.86
-15 | -0.588 | 0.13993 | -0.049 | -4.2
-14.5 | -0.562 | 0.11628 | -0.05 | -4.831
-14 | -0.535 | 0.11234 | -0.05 | -4.763
-13.5 | -0.508 | 0.10771 | -0.05 | -4.719
-13 | -0.482 | 0.10524 | -0.051 | -4.583
-12.5 | -0.454 | 0.09781 | -0.049 | -4.647
-12 | -0.427 | 0.09202 | -0.047 | -4.641
-11.5 | -0.4 | 0.09146 | -0.047 | -4.376
-11 | -0.373 | 0.08781 | -0.047 | -4.253
-10.5 | -0.347 | 0.08481 | -0.047 | -4.087
-10 | -0.32 | 0.08188 | -0.047 | -3.905
-9.5 | -0.293 | 0.07493 | -0.046 | -3.906
-9 | -0.266 | 0.06719 | -0.046 | -3.953
-8.5 | -0.239 | 0.05944 | -0.047 | -4.018
-8 | -0.213 | 0.05178 | -0.053 | -4.11
-7.5 | -0.293 | 0.04522 | -0.06 | -6.487
-7 | -0.308 | 0.01782 | -0.089 | -17.277
-6.5 | -0.293 | 0.0087 | -0.101 | -33.668
-6 | -0.241 | 0.00798 | -0.102 | -30.228
-5.5 | -0.182 | 0.00666 | -0.102 | -27.332
-5 | -0.119 | 0.00654 | -0.103 | -18.151
-4.5 | -0.053 | 0.00643 | -0.103 | -8.257
-4 | 0.014 | 0.00635 | -0.104 | 2.211
-3.5 | 0.082 | 0.00627 | -0.104 | 13.104
-3 | 0.151 | 0.0062 | -0.105 | 24.327
-2.5 | 0.22 | 0.00605 | -0.105 | 36.318
-2 | 0.289 | 0.00631 | -0.105 | 45.81
-1.5 | 0.358 | 0.00597 | -0.106 | 59.964
-1 | 0.427 | 0.00607 | -0.106 | 70.262
-0.5 | 0.495 | 0.00613 | -0.107 | 80.741
0 | 0.563 | 0.00619 | -0.107 | 91
0.5 | 0.631 | 0.00634 | -0.108 | 99.547
1 | 0.699 | 0.00634 | -0.108 | 110.385
1.5 | 0.767 | 0.00654 | -0.109 | 117.287
2 | 0.835 | 0.00675 | -0.109 | 123.726
2.5 | 0.903 | 0.00672 | -0.109 | 134.276
3 | 0.97 | 0.00697 | -0.11 | 139.105
3.5 | 1.037 | 0.00722 | -0.11 | 143.608
4 | 1.103 | 0.00766 | -0.111 | 144.021
4.5 | 1.168 | 0.00808 | -0.111 | 144.593
5 | 1.229 | 0.00862 | -0.111 | 142.653
5.5 | 1.283 | 0.00757 | -0.112 | 169.478
6 | 1.329 | 0.01085 | -0.112 | 122.427
6.5 | 1.36 | 0.01437 | -0.112 | 94.635
7 | 1.376 | 0.01675 | -0.112 | 82.156
7.5 | 1.366 | 0.01838 | -0.112 | 74.31
8 | 1.295 | 0.02042 | -0.111 | 63.424
8.5 | 0.829 | 0.02283 | -0.111 | 36.299
9 | 0.854 | 0.02588 | -0.11 | 32.992
9.5 | 0.869 | 0.03102 | -0.108 | 28.026
10 | 0.768 | 0.07819 | -0.057 | 9.826
10.5 | 0.792 | 0.08414 | -0.05 | 9.414
11 | 0.819 | 0.08734 | -0.052 | 9.379
11.5 | 0.85 | 0.09374 | -0.06 | 9.064
12 | 0.878 | 0.10175 | -0.062 | 8.625

## 64. Re 3M Mach 0.50 (2)
BIGFOIL.COM POLAR EXPORT
JWL041
JWL041 11/3.5 |  |  |  | Cl Max: | 1.4558 | at alpha= | 10 | deg
XFOIL ncrit=9 |  |  |  | L/D Max: | 159.475 | at alpha= | 4 | deg
Re: | 3000000 |  |  | Cd Min: | 0.14129 | at alpha= | 15 | deg
Mach: | 0.5 |  |  | Cl=0 at alpha= | -3.8963 | deg
|  |  |  | @ Cl=0.1, Cd= | 0.0066334
|  |  |  | @ Cl=0.4, Cd= | 0.0061417
|  |  |  | @ Cl=0.6, Cd= | 0.0060747
alpha (deg) | Cl | Cd | Cm | Cl/Cd
-8.5 | -0.3826 | 0.0357 | -0.1298 | -10.7171
-8 | -0.4191 | 0.02536 | -0.1331 | -16.526
-7.5 | -0.4421 | 0.01654 | -0.1307 | -26.7291
-7 | -0.4081 | 0.01199 | -0.1264 | -34.0367
-6.5 | -0.3504 | 0.00983 | -0.1226 | -35.646
-6 | -0.2851 | 0.00868 | -0.1195 | -32.8456
-5.5 | -0.2168 | 0.00804 | -0.1171 | -26.9652
-5 | -0.1486 | 0.00748 | -0.1152 | -19.8663
-4.5 | -0.0806 | 0.0072 | -0.1135 | -11.1944
-4 | -0.0139 | 0.00694 | -0.1119 | -2.0029
-3.5 | 0.0531 | 0.00676 | -0.1107 | 7.855
-3 | 0.1198 | 0.00658 | -0.1097 | 18.2067
-2.5 | 0.1863 | 0.00644 | -0.1089 | 28.9286
-2 | 0.2526 | 0.0064 | -0.1082 | 39.4688
-1.5 | 0.319 | 0.0063 | -0.1077 | 50.6349
-1 | 0.3845 | 0.00617 | -0.1072 | 62.3177
-0.5 | 0.4502 | 0.00605 | -0.1068 | 74.4132
0 | 0.5155 | 0.00603 | -0.1063 | 85.4892
0.5 | 0.5809 | 0.00606 | -0.1058 | 95.8581
1 | 0.6458 | 0.00611 | -0.1053 | 105.6956
1.5 | 0.7104 | 0.00606 | -0.1046 | 117.2277
2 | 0.7749 | 0.00605 | -0.1039 | 128.0826
2.5 | 0.84 | 0.00616 | -0.103 | 136.3636
3 | 0.904 | 0.00621 | -0.1018 | 145.5717
3.5 | 0.9561 | 0.00618 | -0.0976 | 154.7087
4 | 1.0318 | 0.00647 | -0.0984 | 159.4745
4.5 | 1.0943 | 0.00693 | -0.0965 | 157.9076
5 | 1.1549 | 0.0075 | -0.094 | 153.9867
5.5 | 1.2092 | 0.00836 | -0.0904 | 144.6411
6 | 1.2531 | 0.00962 | -0.0851 | 130.2599
6.5 | 1.2735 | 0.01146 | -0.076 | 111.1257
7 | 1.3015 | 0.0129 | -0.068 | 100.8915
7.5 | 1.3417 | 0.01403 | -0.0618 | 95.6308
8 | 1.3796 | 0.01538 | -0.0556 | 89.7009
8.5 | 1.4122 | 0.01714 | -0.0491 | 82.3921
9 | 1.4367 | 0.01956 | -0.0425 | 73.4509
9.5 | 1.4519 | 0.0229 | -0.0362 | 63.4017
10 | 1.4558 | 0.02758 | -0.0309 | 52.7846
10.5 | 1.448 | 0.03395 | -0.0275 | 42.651
11 | 1.4323 | 0.0419 | -0.0261 | 34.1838
11.5 | 1.4105 | 0.05117 | -0.0266 | 27.565
12 | 1.3854 | 0.06143 | -0.0286 | 22.5525
12.5 | 1.3586 | 0.07264 | -0.0321 | 18.7032
13 | 1.3286 | 0.08508 | -0.0373 | 15.6159
13.5 | 1.3006 | 0.09814 | -0.0435 | 13.2525
14 | 1.2723 | 0.11207 | -0.051 | 11.3527
14.5 | 1.2454 | 0.12654 | -0.0595 | 9.8419
15 | 1.2217 | 0.14129 | -0.0688 | 8.6468

## 65. Re 4M Mach 0.00 (1)
BIGFOIL.COM POLAR EXPORT
JWL041
JWL041 11/3.5 |  |  |  | Cl Max: | 1.506 | at alpha= | 11.5 | deg
JavaFoil+Calcfoil stall+Eppler ext transition |  |  |  | L/D Max: | 143.603 | at alpha= | 6 | deg
Re: | 4000000 |  |  | Cd Min: | 0.00565 | at alpha= | -1.5 | deg
Mach: | 0 |  |  | Cl=0 at alpha= | -4.1017 | deg
|  |  |  | @ Cl=0.1, Cd= | 0.0059956
|  |  |  | @ Cl=0.4, Cd= | 0.0060049
|  |  |  | @ Cl=0.6, Cd= | 0.0064993
alpha (deg) | Cl | Cd | Cm | Cl/Cd
-19 | -0.54 | 0.15635 | -0.041 | -3.454
-18.5 | -0.555 | 0.14808 | -0.042 | -3.75
-18 | -0.569 | 0.14157 | -0.042 | -4.022
-17.5 | -0.583 | 0.13442 | -0.043 | -4.338
-17 | -0.596 | 0.12532 | -0.044 | -4.755
-16.5 | -0.607 | 0.11817 | -0.045 | -5.139
-16 | -0.618 | 0.10903 | -0.046 | -5.667
-15.5 | -0.626 | 0.10239 | -0.048 | -6.112
-15 | -0.632 | 0.09491 | -0.049 | -6.659
-14.5 | -0.635 | 0.08899 | -0.05 | -7.138
-14 | -0.636 | 0.08257 | -0.052 | -7.705
-13.5 | -0.634 | 0.07623 | -0.053 | -8.321
-13 | -0.631 | 0.06875 | -0.056 | -9.178
-12.5 | -0.626 | 0.06064 | -0.059 | -10.32
-12 | -0.622 | 0.04945 | -0.064 | -12.576
-11.5 | -0.619 | 0.0369 | -0.069 | -16.777
-11 | -0.623 | 0.02209 | -0.075 | -28.221
-10.5 | -0.629 | 0.01164 | -0.082 | -54.078
-10 | -0.607 | 0.00955 | -0.084 | -63.553
-9.5 | -0.568 | 0.00893 | -0.085 | -63.572
-9 | -0.526 | 0.00833 | -0.086 | -63.116
-8.5 | -0.48 | 0.00785 | -0.086 | -61.155
-8 | -0.432 | 0.0065 | -0.087 | -66.489
-7.5 | -0.381 | 0.00637 | -0.087 | -59.85
-7 | -0.329 | 0.00617 | -0.087 | -53.26
-6.5 | -0.274 | 0.00604 | -0.088 | -45.458
-6 | -0.219 | 0.00595 | -0.088 | -36.799
-5.5 | -0.162 | 0.00595 | -0.089 | -27.306
-5 | -0.105 | 0.00588 | -0.089 | -17.826
-4.5 | -0.047 | 0.00586 | -0.089 | -7.951
-4 | 0.012 | 0.0062 | -0.09 | 1.978
-3.5 | 0.072 | 0.0061 | -0.09 | 11.734
-3 | 0.131 | 0.00588 | -0.091 | 22.28
-2.5 | 0.191 | 0.0059 | -0.091 | 32.333
-2 | 0.251 | 0.00582 | -0.091 | 43.039
-1.5 | 0.31 | 0.00565 | -0.092 | 54.919
-1 | 0.37 | 0.00571 | -0.092 | 64.781
-0.5 | 0.429 | 0.00629 | -0.093 | 68.208
0 | 0.489 | 0.00575 | -0.093 | 84.946
0.5 | 0.548 | 0.00642 | -0.093 | 85.377
1 | 0.607 | 0.00651 | -0.094 | 93.234
1.5 | 0.666 | 0.00653 | -0.094 | 102.117
2 | 0.725 | 0.0067 | -0.094 | 108.294
2.5 | 0.784 | 0.00685 | -0.095 | 114.444
3 | 0.843 | 0.00677 | -0.095 | 124.522
3.5 | 0.902 | 0.00699 | -0.096 | 129.022
4 | 0.96 | 0.0072 | -0.096 | 133.362
4.5 | 1.018 | 0.00747 | -0.096 | 136.196
5 | 1.074 | 0.00782 | -0.097 | 137.335
5.5 | 1.127 | 0.0082 | -0.097 | 137.456
6 | 1.179 | 0.00821 | -0.097 | 143.603
6.5 | 1.229 | 0.00873 | -0.098 | 140.76
7 | 1.276 | 0.00941 | -0.098 | 135.681
7.5 | 1.318 | 0.00968 | -0.098 | 136.154
8 | 1.356 | 0.01022 | -0.098 | 132.732
8.5 | 1.392 | 0.01349 | -0.098 | 103.184
9 | 1.423 | 0.0142 | -0.099 | 100.22
9.5 | 1.45 | 0.0149 | -0.099 | 97.346
10 | 1.472 | 0.01566 | -0.099 | 94.014
10.5 | 1.489 | 0.01659 | -0.099 | 89.721
11 | 1.5 | 0.01756 | -0.099 | 85.406
11.5 | 1.506 | 0.0186 | -0.099 | 80.933
12 | 1.505 | 0.01973 | -0.099 | 76.307
12.5 | 1.5 | 0.02102 | -0.099 | 71.385
13 | 1.49 | 0.02254 | -0.099 | 66.089
13.5 | 1.475 | 0.02419 | -0.099 | 60.983
14 | 1.453 | 0.02631 | -0.098 | 55.241
14.5 | 1.427 | 0.02877 | -0.098 | 49.613
15 | 1.399 | 0.03117 | -0.097 | 44.884
15.5 | 1.367 | 0.03438 | -0.097 | 39.754
16 | 1.331 | 0.03819 | -0.096 | 34.85
16.5 | 1.29 | 0.04343 | -0.095 | 29.7

## 66. Re 4M Mach 0.00 (2)
BIGFOIL.COM POLAR EXPORT
JWL041
JWL041 11/3.5 |  |  |  | Cl Max: | 1.7411 | at alpha= | 17 | deg
XFOIL ncrit=9 |  |  |  | L/D Max: | 160.586 | at alpha= | 4.5 | deg
Re: | 4000000 |  |  | Cd Min: | 0.22878 | at alpha= | -20 | deg
Mach: | 0 |  |  | Cl=0 at alpha= | -4.0045 | deg
|  |  |  | @ Cl=0.1, Cd= | 0.0058388
|  |  |  | @ Cl=0.4, Cd= | 0.0054016
|  |  |  | @ Cl=0.6, Cd= | 0.00538
alpha (deg) | Cl | Cd | Cm | Cl/Cd
-20 | -0.5962 | 0.22878 | 0.0184 | -2.606
-19.5 | -0.5836 | 0.21994 | 0.0144 | -2.6535
-19 | -0.6957 | 0.16831 | -0.0055 | -4.1334
-18.5 | -0.7378 | 0.14903 | -0.0157 | -4.9507
-18 | -0.7986 | 0.12764 | -0.0276 | -6.2567
-17.5 | -1.3209 | 0.03003 | -0.0995 | -43.986
-17 | -1.335 | 0.0255 | -0.0988 | -52.3529
-16.5 | -1.3208 | 0.0235 | -0.0952 | -56.2043
-16 | -1.3056 | 0.02128 | -0.0913 | -61.3534
-15.5 | -1.2579 | 0.01896 | -0.093 | -66.3449
-15 | -1.2048 | 0.01739 | -0.0946 | -69.2812
-14.5 | -1.1509 | 0.01612 | -0.0957 | -71.3958
-14 | -1.097 | 0.01506 | -0.0965 | -72.842
-13.5 | -1.039 | 0.01416 | -0.0979 | -73.3757
-13 | -0.9771 | 0.01309 | -0.1001 | -74.6448
-12.5 | -0.9185 | 0.01208 | -0.1016 | -76.0348
-12 | -0.8618 | 0.01136 | -0.1022 | -75.8627
-11.5 | -0.8104 | 0.01081 | -0.1016 | -74.9676
-11 | -0.7583 | 0.01032 | -0.101 | -73.4787
-10.5 | -0.7076 | 0.00962 | -0.1002 | -73.5551
-10 | -0.655 | 0.00915 | -0.0996 | -71.5847
-9.5 | -0.6017 | 0.00877 | -0.0991 | -68.6089
-9 | -0.5479 | 0.00837 | -0.0987 | -65.46
-8.5 | -0.4941 | 0.00793 | -0.0982 | -62.3077
-8 | -0.4396 | 0.00762 | -0.0979 | -57.6903
-7.5 | -0.385 | 0.00738 | -0.0975 | -52.168
-7 | -0.3309 | 0.00705 | -0.097 | -46.9362
-6.5 | -0.2764 | 0.00686 | -0.0966 | -40.2915
-6 | -0.2212 | 0.00663 | -0.0963 | -33.3635
-5.5 | -0.1657 | 0.00645 | -0.0961 | -25.6899
-5 | -0.1102 | 0.00627 | -0.0958 | -17.5758
-4.5 | -0.0547 | 0.00614 | -0.0956 | -8.9088
-4 | 0.0005 | 0.00603 | -0.0953 | 0.082919
-3.5 | 0.0558 | 0.00591 | -0.0951 | 9.4416
-3 | 0.1117 | 0.00582 | -0.095 | 19.1924
-2.5 | 0.1675 | 0.00578 | -0.0948 | 28.9792
-2 | 0.2233 | 0.00572 | -0.0947 | 39.0385
-1.5 | 0.2791 | 0.00561 | -0.0947 | 49.7504
-1 | 0.3348 | 0.00552 | -0.0946 | 60.6522
-0.5 | 0.3906 | 0.00541 | -0.0945 | 72.1996
0 | 0.4464 | 0.00536 | -0.0945 | 83.2836
0.5 | 0.502 | 0.00539 | -0.0944 | 93.1354
1 | 0.5576 | 0.00538 | -0.0943 | 103.6431
1.5 | 0.6127 | 0.00538 | -0.0942 | 113.8848
2 | 0.6671 | 0.00527 | -0.094 | 126.5844
2.5 | 0.7223 | 0.00534 | -0.0938 | 135.2622
3 | 0.777 | 0.0054 | -0.0936 | 143.8889
3.5 | 0.8251 | 0.00526 | -0.0918 | 156.8631
4 | 0.8756 | 0.00549 | -0.0906 | 159.49
4.5 | 0.9314 | 0.0058 | -0.0907 | 160.5862
5 | 0.9871 | 0.00632 | -0.091 | 156.1867
5.5 | 1.0374 | 0.00687 | -0.0901 | 151.0044
6 | 1.0849 | 0.00764 | -0.0888 | 142.0026
6.5 | 1.1302 | 0.00855 | -0.0872 | 132.1871
7 | 1.1746 | 0.0095 | -0.0853 | 123.6421
7.5 | 1.2197 | 0.01035 | -0.0836 | 117.8454
8 | 1.2661 | 0.01102 | -0.0821 | 114.8911
8.5 | 1.3139 | 0.01153 | -0.0809 | 113.9549
9 | 1.3593 | 0.01216 | -0.0793 | 111.7845
9.5 | 1.4043 | 0.01274 | -0.0777 | 110.2276
10 | 1.4476 | 0.01335 | -0.0758 | 108.4345
10.5 | 1.4884 | 0.01401 | -0.0735 | 106.2384
11 | 1.5219 | 0.01472 | -0.0699 | 103.3899
11.5 | 1.5494 | 0.0156 | -0.0652 | 99.3205
12 | 1.5728 | 0.01673 | -0.0603 | 94.0108
12.5 | 1.6005 | 0.01774 | -0.0564 | 90.2198
13 | 1.6286 | 0.01878 | -0.0529 | 86.7199
13.5 | 1.6512 | 0.0202 | -0.049 | 81.7426
14 | 1.6716 | 0.02187 | -0.0452 | 76.4335
14.5 | 1.6916 | 0.02369 | -0.0418 | 71.4057
15 | 1.7083 | 0.02591 | -0.0386 | 65.9321
15.5 | 1.7226 | 0.02851 | -0.0357 | 60.4209
16 | 1.7332 | 0.03166 | -0.0332 | 54.7442
16.5 | 1.7397 | 0.03547 | -0.0312 | 49.0471
17 | 1.7411 | 0.04017 | -0.0299 | 43.3433
17.5 | 1.7371 | 0.04594 | -0.0293 | 37.8124
18 | 1.7256 | 0.05312 | -0.0298 | 32.4849
18.5 | 1.7024 | 0.06251 | -0.0317 | 27.234
19 | 1.6783 | 0.07279 | -0.0348 | 23.0567
19.5 | 1.6546 | 0.08366 | -0.0388 | 19.7777
20 | 1.6372 | 0.09404 | -0.0432 | 17.4096

## 67. Re 4M Mach 0.10 (1)
BIGFOIL.COM POLAR EXPORT
JWL041
JWL041 11/3.5 |  |  |  | Cl Max: | 1.498 | at alpha= | 11.5 | deg
JavaFoil+Calcfoil stall+Eppler ext transition |  |  |  | L/D Max: | 142.741 | at alpha= | 6 | deg
Re: | 4000000 |  |  | Cd Min: | 0.00563 | at alpha= | -8 | deg
Mach: | 0.1 |  |  | Cl=0 at alpha= | -4.1017 | deg
|  |  |  | @ Cl=0.1, Cd= | 0.0060327
|  |  |  | @ Cl=0.4, Cd= | 0.0059895
|  |  |  | @ Cl=0.6, Cd= | 0.0065147
alpha (deg) | Cl | Cd | Cm | Cl/Cd
-19 | -0.495 | 0.16087 | -0.04 | -3.076
-18.5 | -0.513 | 0.15297 | -0.041 | -3.353
-18 | -0.53 | 0.14359 | -0.042 | -3.693
-17.5 | -0.546 | 0.13803 | -0.041 | -3.959
-17 | -0.563 | 0.12943 | -0.043 | -4.346
-16.5 | -0.577 | 0.12095 | -0.044 | -4.77
-16 | -0.59 | 0.11339 | -0.045 | -5.199
-15.5 | -0.601 | 0.10479 | -0.047 | -5.739
-15 | -0.61 | 0.09754 | -0.048 | -6.259
-14.5 | -0.616 | 0.0915 | -0.049 | -6.733
-14 | -0.62 | 0.08497 | -0.051 | -7.296
-13.5 | -0.62 | 0.07903 | -0.052 | -7.848
-13 | -0.618 | 0.07191 | -0.054 | -8.6
-12.5 | -0.615 | 0.06392 | -0.057 | -9.617
-12 | -0.61 | 0.05456 | -0.061 | -11.174
-11.5 | -0.607 | 0.0423 | -0.067 | -14.339
-11 | -0.605 | 0.02931 | -0.072 | -20.625
-10.5 | -0.616 | 0.0141 | -0.08 | -43.662
-10 | -0.606 | 0.00978 | -0.084 | -61.964
-9.5 | -0.567 | 0.00903 | -0.085 | -62.813
-9 | -0.526 | 0.00843 | -0.086 | -62.364
-8.5 | -0.481 | 0.00795 | -0.087 | -60.516
-8 | -0.433 | 0.00563 | -0.087 | -76.878
-7.5 | -0.382 | 0.00634 | -0.087 | -60.34
-7 | -0.33 | 0.00626 | -0.088 | -52.68
-6.5 | -0.276 | 0.00612 | -0.088 | -45.047
-6 | -0.22 | 0.00601 | -0.089 | -36.608
-5.5 | -0.163 | 0.00593 | -0.089 | -27.5
-5 | -0.105 | 0.00588 | -0.09 | -17.911
-4.5 | -0.047 | 0.0059 | -0.09 | -7.931
-4 | 0.012 | 0.00618 | -0.09 | 1.995
-3.5 | 0.072 | 0.00614 | -0.091 | 11.703
-3 | 0.132 | 0.00591 | -0.091 | 22.31
-2.5 | 0.192 | 0.00592 | -0.091 | 32.395
-2 | 0.252 | 0.00584 | -0.092 | 43.11
-1.5 | 0.312 | 0.00566 | -0.092 | 55.055
-1 | 0.372 | 0.0057 | -0.093 | 65.253
-0.5 | 0.431 | 0.00631 | -0.093 | 68.336
0 | 0.491 | 0.00633 | -0.093 | 77.565
0.5 | 0.551 | 0.00644 | -0.094 | 85.555
1 | 0.61 | 0.00653 | -0.094 | 93.424
1.5 | 0.67 | 0.00655 | -0.095 | 102.32
2 | 0.729 | 0.0067 | -0.095 | 108.813
2.5 | 0.788 | 0.00689 | -0.095 | 114.363
3 | 0.847 | 0.00681 | -0.096 | 124.352
3.5 | 0.906 | 0.00705 | -0.096 | 128.589
4 | 0.965 | 0.00723 | -0.096 | 133.486
4.5 | 1.023 | 0.00754 | -0.097 | 135.716
5 | 1.079 | 0.00789 | -0.097 | 136.708
5.5 | 1.133 | 0.00828 | -0.097 | 136.774
6 | 1.185 | 0.0083 | -0.098 | 142.741
6.5 | 1.235 | 0.00883 | -0.098 | 139.807
7 | 1.282 | 0.00948 | -0.099 | 135.155
7.5 | 1.322 | 0.00977 | -0.099 | 135.398
8 | 1.36 | 0.01296 | -0.099 | 104.904
8.5 | 1.395 | 0.01363 | -0.099 | 102.34
9 | 1.425 | 0.01436 | -0.099 | 99.26
9.5 | 1.451 | 0.01508 | -0.099 | 96.228
10 | 1.471 | 0.01594 | -0.099 | 92.268
10.5 | 1.486 | 0.01686 | -0.099 | 88.124
11 | 1.495 | 0.01785 | -0.099 | 83.741
11.5 | 1.498 | 0.01893 | -0.099 | 79.089
12 | 1.494 | 0.02014 | -0.099 | 74.182
12.5 | 1.485 | 0.02162 | -0.099 | 68.718
13 | 1.471 | 0.02311 | -0.099 | 63.663
13.5 | 1.451 | 0.02501 | -0.099 | 57.999
14 | 1.425 | 0.02722 | -0.098 | 52.348
14.5 | 1.394 | 0.02997 | -0.098 | 46.495
15 | 1.361 | 0.03244 | -0.097 | 41.958
15.5 | 1.321 | 0.03675 | -0.097 | 35.952
16 | 1.278 | 0.04162 | -0.096 | 30.702
16.5 | 1.234 | 0.04657 | -0.095 | 26.505

## 68. Re 4M Mach 0.10 (2)
BIGFOIL.COM POLAR EXPORT
JWL041
JWL041 11/3.5 |  |  |  | Cl Max: | 1.7265 | at alpha= | 16.5 | deg
XFOIL ncrit=9 |  |  |  | L/D Max: | 160.979 | at alpha= | 4.5 | deg
Re: | 4000000 |  |  | Cd Min: | 0.22104 | at alpha= | -19.5 | deg
Mach: | 0.1 |  |  | Cl=0 at alpha= | -4.0009 | deg
|  |  |  | @ Cl=0.1, Cd= | 0.0058513
|  |  |  | @ Cl=0.4, Cd= | 0.0054235
|  |  |  | @ Cl=0.6, Cd= | 0.0054071
alpha (deg) | Cl | Cd | Cm | Cl/Cd
-19.5 | -0.5838 | 0.22104 | 0.0145 | -2.6412
-18.5 | -0.6832 | 0.1632 | -0.0089 | -4.1863
-18 | -0.724 | 0.1446 | -0.0188 | -5.0069
-17.5 | -0.7897 | 0.12259 | -0.0311 | -6.4418
-17 | -1.2822 | 0.03139 | -0.1002 | -40.8474
-16.5 | -1.2972 | 0.02623 | -0.1011 | -49.4548
-16 | -1.295 | 0.02374 | -0.096 | -54.5493
-15.5 | -1.2632 | 0.02135 | -0.0951 | -59.1663
-15 | -1.2146 | 0.01883 | -0.0968 | -64.5035
-14.5 | -1.1605 | 0.0171 | -0.0983 | -67.8655
-14 | -1.1079 | 0.01579 | -0.0987 | -70.1647
-13.5 | -1.05 | 0.0147 | -0.0999 | -71.4286
-13 | -0.9867 | 0.01374 | -0.102 | -71.8122
-12.5 | -0.9266 | 0.01253 | -0.1036 | -73.9505
-12 | -0.8699 | 0.01166 | -0.104 | -74.6055
-11.5 | -0.8179 | 0.01103 | -0.1033 | -74.1523
-11 | -0.7655 | 0.01049 | -0.1025 | -72.9743
-10.5 | -0.7137 | 0.00983 | -0.1016 | -72.6043
-10 | -0.6609 | 0.00929 | -0.1009 | -71.141
-9.5 | -0.6072 | 0.00887 | -0.1003 | -68.4555
-9 | -0.5524 | 0.00854 | -0.0998 | -64.6838
-8.5 | -0.4985 | 0.00802 | -0.0992 | -62.1571
-8 | -0.4435 | 0.00768 | -0.0988 | -57.7474
-7.5 | -0.3884 | 0.00742 | -0.0983 | -52.345
-7 | -0.3338 | 0.00709 | -0.0978 | -47.0804
-6.5 | -0.2789 | 0.00689 | -0.0973 | -40.479
-6 | -0.2231 | 0.00667 | -0.097 | -33.4483
-5.5 | -0.1673 | 0.00647 | -0.0967 | -25.8578
-5 | -0.1113 | 0.00629 | -0.0964 | -17.6948
-4.5 | -0.0555 | 0.00617 | -0.0961 | -8.9951
-4 | 0.0001 | 0.00605 | -0.0959 | 0.016529
-3.5 | 0.0558 | 0.00593 | -0.0956 | 9.4098
-3 | 0.112 | 0.00583 | -0.0955 | 19.211
-2.5 | 0.1682 | 0.00579 | -0.0953 | 29.0501
-2 | 0.2243 | 0.00574 | -0.0952 | 39.0767
-1.5 | 0.2805 | 0.00562 | -0.0951 | 49.911
-1 | 0.3365 | 0.00554 | -0.095 | 60.7401
-0.5 | 0.3927 | 0.00543 | -0.095 | 72.3204
0 | 0.4488 | 0.00538 | -0.0949 | 83.4201
0.5 | 0.5048 | 0.0054 | -0.0948 | 93.4815
1 | 0.5606 | 0.0054 | -0.0947 | 103.8148
1.5 | 0.616 | 0.00541 | -0.0946 | 113.8632
2 | 0.6708 | 0.00529 | -0.0944 | 126.8053
2.5 | 0.7263 | 0.00536 | -0.0942 | 135.5037
3 | 0.7814 | 0.00542 | -0.094 | 144.1697
3.5 | 0.8298 | 0.00528 | -0.0922 | 157.1591
4 | 0.8806 | 0.00551 | -0.0909 | 159.8185
4.5 | 0.9369 | 0.00582 | -0.091 | 160.9794
5 | 0.9928 | 0.00635 | -0.0912 | 156.3465
5.5 | 1.0434 | 0.0069 | -0.0903 | 151.2174
6 | 1.0909 | 0.00769 | -0.0889 | 141.8596
6.5 | 1.1361 | 0.00864 | -0.0871 | 131.4931
7 | 1.1806 | 0.0096 | -0.0852 | 122.9792
7.5 | 1.2255 | 0.01048 | -0.0833 | 116.937
8 | 1.2729 | 0.0111 | -0.0818 | 114.6757
8.5 | 1.3207 | 0.01163 | -0.0805 | 113.5598
9 | 1.3658 | 0.0123 | -0.0787 | 111.0407
9.5 | 1.4111 | 0.01287 | -0.0769 | 109.6426
10 | 1.454 | 0.0135 | -0.0748 | 107.7037
10.5 | 1.4931 | 0.01419 | -0.072 | 105.222
11 | 1.5241 | 0.01494 | -0.0677 | 102.0147
11.5 | 1.5505 | 0.01592 | -0.0629 | 97.3932
12 | 1.5752 | 0.01707 | -0.0581 | 92.2789
12.5 | 1.6021 | 0.01817 | -0.0541 | 88.1728
13 | 1.6292 | 0.01934 | -0.0504 | 84.2399
13.5 | 1.6506 | 0.02093 | -0.0464 | 78.8629
14 | 1.6696 | 0.02281 | -0.0425 | 73.196
14.5 | 1.6882 | 0.02488 | -0.0391 | 67.8537
15 | 1.7032 | 0.0274 | -0.036 | 62.1606
15.5 | 1.7154 | 0.03039 | -0.0333 | 56.4462
16 | 1.7232 | 0.03404 | -0.031 | 50.6228
16.5 | 1.7265 | 0.0385 | -0.0293 | 44.8442
17 | 1.7229 | 0.04414 | -0.0285 | 39.0326
17.5 | 1.7128 | 0.05109 | -0.0287 | 33.5252
18 | 1.6918 | 0.06008 | -0.0303 | 28.1591
18.5 | 1.6627 | 0.07096 | -0.0334 | 23.4315
19 | 1.6492 | 0.08021 | -0.0367 | 20.561
19.5 | 1.6228 | 0.09205 | -0.0416 | 17.6295
20 | 1.603 | 0.10323 | -0.0467 | 15.5284

## 69. Re 4M Mach 0.25 (1)
BIGFOIL.COM POLAR EXPORT
JWL041
JWL041 11/3.5 |  |  |  | Cl Max: | 1.456 | at alpha= | 10 | deg
JavaFoil+Calcfoil stall+Eppler ext transition |  |  |  | L/D Max: | 140.108 | at alpha= | 6 | deg
Re: | 4000000 |  |  | Cd Min: | 0.0057 | at alpha= | -1.5 | deg
Mach: | 0.25 |  |  | Cl=0 at alpha= | -4.1066 | deg
|  |  |  | @ Cl=0.1, Cd= | 0.0060807
|  |  |  | @ Cl=0.4, Cd= | 0.0057729
|  |  |  | @ Cl=0.6, Cd= | 0.0059513
alpha (deg) | Cl | Cd | Cm | Cl/Cd
-14.5 | -0.458 | 0.10807 | -0.042 | -4.235
-14 | -0.486 | 0.10035 | -0.043 | -4.846
-13.5 | -0.51 | 0.09122 | -0.046 | -5.59
-13 | -0.527 | 0.08439 | -0.047 | -6.248
-12.5 | -0.539 | 0.07747 | -0.05 | -6.961
-12 | -0.545 | 0.07107 | -0.052 | -7.667
-11.5 | -0.545 | 0.06417 | -0.055 | -8.496
-11 | -0.543 | 0.05539 | -0.06 | -9.793
-10.5 | -0.544 | 0.04024 | -0.068 | -13.518
-10 | -0.549 | 0.02268 | -0.077 | -24.198
-9.5 | -0.558 | 0.01035 | -0.086 | -53.864
-9 | -0.524 | 0.00913 | -0.088 | -57.447
-8.5 | -0.483 | 0.00848 | -0.089 | -56.924
-8 | -0.437 | 0.00791 | -0.089 | -55.314
-7.5 | -0.388 | 0.00655 | -0.09 | -59.304
-7 | -0.336 | 0.00643 | -0.09 | -52.256
-6.5 | -0.281 | 0.00619 | -0.091 | -45.44
-6 | -0.225 | 0.00613 | -0.091 | -36.68
-5.5 | -0.167 | 0.00605 | -0.092 | -27.589
-5 | -0.108 | 0.00602 | -0.092 | -17.929
-4.5 | -0.048 | 0.00595 | -0.092 | -8.07
-4 | 0.013 | 0.0059 | -0.093 | 2.144
-3.5 | 0.074 | 0.0062 | -0.093 | 11.918
-3 | 0.135 | 0.00592 | -0.094 | 22.86
-2.5 | 0.197 | 0.00594 | -0.094 | 33.169
-2 | 0.259 | 0.00586 | -0.094 | 44.134
-1.5 | 0.32 | 0.0057 | -0.095 | 56.242
-1 | 0.382 | 0.00577 | -0.095 | 66.208
-0.5 | 0.443 | 0.00578 | -0.096 | 76.677
0 | 0.504 | 0.00582 | -0.096 | 86.733
0.5 | 0.566 | 0.00589 | -0.096 | 96.15
1 | 0.627 | 0.006 | -0.097 | 104.578
1.5 | 0.688 | 0.00666 | -0.097 | 103.335
2 | 0.749 | 0.00683 | -0.098 | 109.722
2.5 | 0.81 | 0.00703 | -0.098 | 115.153
3 | 0.87 | 0.00696 | -0.098 | 125.111
3.5 | 0.931 | 0.00718 | -0.099 | 129.594
4 | 0.991 | 0.00741 | -0.099 | 133.664
4.5 | 1.05 | 0.00776 | -0.099 | 135.305
5 | 1.108 | 0.00815 | -0.1 | 135.871
5.5 | 1.162 | 0.00858 | -0.1 | 135.452
6 | 1.215 | 0.00867 | -0.101 | 140.108
6.5 | 1.264 | 0.00927 | -0.101 | 136.374
7 | 1.309 | 0.01048 | -0.101 | 124.853
7.5 | 1.345 | 0.01301 | -0.101 | 103.339
8 | 1.38 | 0.01374 | -0.101 | 100.462
8.5 | 1.41 | 0.01452 | -0.101 | 97.113
9 | 1.433 | 0.0153 | -0.102 | 93.646
9.5 | 1.448 | 0.0163 | -0.102 | 88.885
10 | 1.456 | 0.01722 | -0.102 | 84.552
10.5 | 1.455 | 0.0185 | -0.102 | 78.647
11 | 1.445 | 0.01979 | -0.102 | 72.998
11.5 | 1.425 | 0.02128 | -0.101 | 66.965
12 | 1.397 | 0.02281 | -0.101 | 61.238
12.5 | 1.357 | 0.02505 | -0.101 | 54.185
13 | 1.307 | 0.02771 | -0.1 | 47.184
13.5 | 1.248 | 0.03102 | -0.099 | 40.238
14 | 1.181 | 0.03537 | -0.098 | 33.398
14.5 | 1.103 | 0.04175 | -0.097 | 26.413
15 | 1.022 | 0.04871 | -0.095 | 20.972

## 70. Re 4M Mach 0.25 (2)
BIGFOIL.COM POLAR EXPORT
JWL041
JWL041 11/3.5 |  |  |  | Cl Max: | 1.6459 | at alpha= | 15 | deg
XFOIL ncrit=9 |  |  |  | L/D Max: | 162.265 | at alpha= | 4.5 | deg
Re: | 4000000 |  |  | Cd Min: | 0.21818 | at alpha= | -19 | deg
Mach: | 0.25 |  |  | Cl=0 at alpha= | -3.9827 | deg
|  |  |  | @ Cl=0.1, Cd= | 0.0059438
|  |  |  | @ Cl=0.4, Cd= | 0.0055068
|  |  |  | @ Cl=0.6, Cd= | 0.005514
alpha (deg) | Cl | Cd | Cm | Cl/Cd
-19 | -0.5714 | 0.21818 | 0.0112 | -2.6189
-18.5 | -0.5569 | 0.21004 | 0.0071 | -2.6514
-18 | -0.546 | 0.20022 | 0.0029 | -2.727
-17.5 | -0.5334 | 0.19217 | -0.001 | -2.7757
-17 | -0.5179 | 0.18556 | -0.0045 | -2.791
-16.5 | -0.5453 | 0.16476 | -0.0123 | -3.3097
-16 | -0.636 | 0.13349 | -0.0275 | -4.7644
-15.5 | -0.6895 | 0.11456 | -0.0382 | -6.0187
-15 | -0.7584 | 0.09474 | -0.0507 | -8.0051
-14.5 | -1.0005 | 0.05241 | -0.0831 | -19.0899
-14 | -1.1085 | 0.0297 | -0.104 | -37.3232
-13.5 | -1.0848 | 0.02239 | -0.1103 | -48.4502
-13 | -1.0356 | 0.01903 | -0.1117 | -54.4193
-12.5 | -0.971 | 0.01639 | -0.1142 | -59.2434
-12 | -0.9102 | 0.01458 | -0.1148 | -62.428
-11.5 | -0.8537 | 0.01324 | -0.1139 | -64.4789
-11 | -0.8028 | 0.0119 | -0.1119 | -67.4622
-10.5 | -0.7482 | 0.01107 | -0.1102 | -67.5881
-10 | -0.6923 | 0.0104 | -0.1087 | -66.5673
-9.5 | -0.6373 | 0.0096 | -0.1072 | -66.3854
-9 | -0.5803 | 0.00907 | -0.1059 | -63.9802
-8.5 | -0.5224 | 0.00864 | -0.1049 | -60.463
-8 | -0.4654 | 0.00808 | -0.1039 | -57.599
-7.5 | -0.4076 | 0.00771 | -0.103 | -52.8664
-7 | -0.3496 | 0.00745 | -0.1022 | -46.9262
-6.5 | -0.2925 | 0.00708 | -0.1013 | -41.3136
-6 | -0.2343 | 0.00687 | -0.1007 | -34.1048
-5.5 | -0.1762 | 0.00661 | -0.1001 | -26.6566
-5 | -0.1176 | 0.00644 | -0.0997 | -18.2609
-4.5 | -0.0598 | 0.00628 | -0.0992 | -9.5223
-4 | -0.002 | 0.00616 | -0.0988 | -0.32468
-3.5 | 0.0558 | 0.00602 | -0.0984 | 9.2691
-3 | 0.1138 | 0.00592 | -0.0981 | 19.223
-2.5 | 0.1718 | 0.00587 | -0.0979 | 29.2675
-1.5 | 0.288 | 0.00572 | -0.0975 | 50.3497
-1 | 0.3461 | 0.0056 | -0.0974 | 61.8036
-0.5 | 0.4039 | 0.0055 | -0.0973 | 73.4364
0 | 0.4618 | 0.00547 | -0.0972 | 84.4241
0.5 | 0.5197 | 0.00548 | -0.0971 | 94.8358
1 | 0.5771 | 0.00551 | -0.0969 | 104.7368
1.5 | 0.6347 | 0.00552 | -0.0968 | 114.9819
2 | 0.6911 | 0.0054 | -0.0965 | 127.9815
2.5 | 0.7482 | 0.00547 | -0.0962 | 136.7824
3 | 0.8053 | 0.00556 | -0.0958 | 144.8381
3.5 | 0.856 | 0.00541 | -0.094 | 158.2255
4 | 0.9083 | 0.00562 | -0.0925 | 161.6192
4.5 | 0.9671 | 0.00596 | -0.0926 | 162.2651
5 | 1.0237 | 0.00653 | -0.0923 | 156.7688
5.5 | 1.0757 | 0.00713 | -0.091 | 150.8696
6 | 1.1233 | 0.00803 | -0.0891 | 139.8879
7 | 1.2135 | 0.01009 | -0.0841 | 120.2676
7.5 | 1.2591 | 0.01099 | -0.0817 | 114.5678
8 | 1.3084 | 0.01158 | -0.0797 | 112.9879
8.5 | 1.3554 | 0.01225 | -0.0774 | 110.6449
9 | 1.4005 | 0.01294 | -0.0747 | 108.2303
9.5 | 1.4417 | 0.01363 | -0.0713 | 105.774
10 | 1.4752 | 0.01441 | -0.0665 | 102.3734
10.5 | 1.5063 | 0.01534 | -0.0615 | 98.1943
11 | 1.5334 | 0.01654 | -0.0563 | 92.7086
11.5 | 1.5541 | 0.01815 | -0.0506 | 85.6253
12 | 1.5802 | 0.01962 | -0.0461 | 80.5403
12.5 | 1.6005 | 0.02157 | -0.0414 | 74.2003
13 | 1.6192 | 0.02384 | -0.0372 | 67.9195
13.5 | 1.63 | 0.02692 | -0.033 | 60.5498
14 | 1.6377 | 0.03062 | -0.0297 | 53.4847
14.5 | 1.6454 | 0.03474 | -0.0272 | 47.3633
15 | 1.6459 | 0.04001 | -0.0256 | 41.1372
15.5 | 1.6437 | 0.04613 | -0.0251 | 35.6319
16 | 1.6352 | 0.05351 | -0.0257 | 30.5588
16.5 | 1.6192 | 0.06241 | -0.0276 | 25.9446
17 | 1.5942 | 0.07315 | -0.031 | 21.7936
17.5 | 1.5623 | 0.08565 | -0.036 | 18.2405
18 | 1.5207 | 0.10049 | -0.043 | 15.1328
18.5 | 1.4909 | 0.11411 | -0.0499 | 13.0655
19 | 1.4675 | 0.12704 | -0.0569 | 11.5515
19.5 | 1.4436 | 0.14042 | -0.0646 | 10.2806
20 | 1.4236 | 0.15327 | -0.0725 | 9.2882

## 71. Re 4M Mach 0.50 (1)
BIGFOIL.COM POLAR EXPORT
JWL041
JWL041 11/3.5 |  |  |  | Cl Max: | 1.378 | at alpha= | 7 | deg
JavaFoil+Calcfoil stall+Eppler ext transition |  |  |  | L/D Max: | 165.408 | at alpha= | 6 | deg
Re: | 4000000 |  |  | Cd Min: | 0.00589 | at alpha= | -6 | deg
Mach: | 0.5 |  |  | Cl=0 at alpha= | -4.1045 | deg
|  |  |  | @ Cl=0.1, Cd= | 0.0060196
|  |  |  | @ Cl=0.4, Cd= | 0.0059926
|  |  |  | @ Cl=0.6, Cd= | 0.0061144
alpha (deg) | Cl | Cd | Cm | Cl/Cd
-20 | -0.855 | 0.16281 | -0.053 | -5.249
-19.5 | -0.828 | 0.15743 | -0.053 | -5.261
-19 | -0.802 | 0.15073 | -0.053 | -5.321
-18.5 | -0.776 | 0.14576 | -0.053 | -5.322
-18 | -0.749 | 0.14244 | -0.053 | -5.262
-17.5 | -0.723 | 0.14062 | -0.053 | -5.142
-17 | -0.698 | 0.13662 | -0.054 | -5.109
-16.5 | -0.671 | 0.12955 | -0.054 | -5.182
-16 | -0.644 | 0.12361 | -0.053 | -5.207
-15.5 | -0.616 | 0.12206 | -0.051 | -5.044
-15 | -0.588 | 0.13429 | -0.049 | -4.377
-14.5 | -0.562 | 0.11212 | -0.051 | -5.013
-14 | -0.535 | 0.10672 | -0.05 | -5.016
-13.5 | -0.509 | 0.10386 | -0.05 | -4.897
-13 | -0.483 | 0.10245 | -0.052 | -4.71
-12.5 | -0.455 | 0.09303 | -0.051 | -4.895
-12 | -0.427 | 0.08918 | -0.048 | -4.791
-11.5 | -0.4 | 0.08708 | -0.047 | -4.598
-11 | -0.374 | 0.08436 | -0.047 | -4.429
-10.5 | -0.347 | 0.08131 | -0.048 | -4.266
-10 | -0.32 | 0.0784 | -0.048 | -4.081
-9.5 | -0.293 | 0.07293 | -0.047 | -4.015
-9 | -0.266 | 0.06564 | -0.047 | -4.051
-8.5 | -0.239 | 0.05807 | -0.048 | -4.116
-8 | -0.214 | 0.05012 | -0.056 | -4.26
-7.5 | -0.297 | 0.04157 | -0.066 | -7.135
-7 | -0.327 | 0.01056 | -0.097 | -30.936
-6.5 | -0.293 | 0.00832 | -0.101 | -35.274
-6 | -0.241 | 0.00589 | -0.102 | -40.974
-5.5 | -0.182 | 0.00644 | -0.102 | -28.236
-5 | -0.119 | 0.00633 | -0.103 | -18.753
-4.5 | -0.053 | 0.00619 | -0.103 | -8.587
-4 | 0.014 | 0.00608 | -0.104 | 2.311
-3.5 | 0.082 | 0.00603 | -0.104 | 13.629
-3 | 0.151 | 0.00599 | -0.105 | 25.18
-2.5 | 0.22 | 0.00611 | -0.105 | 35.96
-2 | 0.289 | 0.00611 | -0.105 | 47.283
-1.5 | 0.358 | 0.00595 | -0.106 | 60.124
-1 | 0.427 | 0.00602 | -0.106 | 70.883
-0.5 | 0.495 | 0.00608 | -0.107 | 81.418
0 | 0.563 | 0.00606 | -0.107 | 92.955
0.5 | 0.631 | 0.00616 | -0.108 | 102.469
1 | 0.699 | 0.00629 | -0.108 | 111.25
1.5 | 0.767 | 0.00636 | -0.109 | 120.697
2 | 0.835 | 0.00655 | -0.109 | 127.527
2.5 | 0.903 | 0.00675 | -0.109 | 133.766
3 | 0.97 | 0.00677 | -0.11 | 143.197
3.5 | 1.037 | 0.00714 | -0.11 | 145.123
4 | 1.103 | 0.00755 | -0.111 | 146.173
4.5 | 1.168 | 0.00789 | -0.111 | 148.05
5 | 1.229 | 0.00839 | -0.111 | 146.596
5.5 | 1.284 | 0.00904 | -0.112 | 142.072
6 | 1.33 | 0.00804 | -0.112 | 165.408
6.5 | 1.362 | 0.01367 | -0.112 | 99.605
7 | 1.378 | 0.01589 | -0.112 | 86.756
7.5 | 1.368 | 0.01741 | -0.112 | 78.577
8 | 1.299 | 0.0193 | -0.112 | 67.271
8.5 | 0.831 | 0.02156 | -0.111 | 38.559
9 | 0.857 | 0.02428 | -0.111 | 35.305
9.5 | 0.875 | 0.02874 | -0.109 | 30.45
10 | 0.769 | 0.07599 | -0.06 | 10.126
10.5 | 0.792 | 0.08105 | -0.051 | 9.777
11 | 0.821 | 0.08588 | -0.057 | 9.563
11.5 | 0.862 | 0.08642 | -0.073 | 9.972
12 | 0.88 | 0.09881 | -0.065 | 8.904

## 72. Re 4M Mach 0.50 (2)
BIGFOIL.COM POLAR EXPORT
JWL041
JWL041 11/3.5 |  |  |  | Cl Max: | 1.4829 | at alpha= | 10 | deg
XFOIL ncrit=9 |  |  |  | L/D Max: | 166.553 | at alpha= | 4 | deg
Re: | 4000000 |  |  | Cd Min: | 0.25355 | at alpha= | -20 | deg
Mach: | 0.5 |  |  | Cl=0 at alpha= | -3.8895 | deg
|  |  |  | @ Cl=0.1, Cd= | 0.0063789
|  |  |  | @ Cl=0.4, Cd= | 0.0059401
|  |  |  | @ Cl=0.6, Cd= | 0.0058923
alpha (deg) | Cl | Cd | Cm | Cl/Cd
-20 | -0.6379 | 0.25355 | 0.0225 | -2.5159
-19.5 | -0.6167 | 0.24522 | 0.0178 | -2.5149
-19 | -0.5955 | 0.23775 | 0.0133 | -2.5047
-18.5 | -0.5749 | 0.22915 | 0.0087 | -2.5088
-18 | -0.5546 | 0.22082 | 0.0043 | -2.5115
-17.5 | -0.5352 | 0.21226 | 0 | -2.5214
-17 | -0.5164 | 0.2036 | -0.0043 | -2.5363
-16.5 | -0.4982 | 0.19506 | -0.0084 | -2.5541
-16 | -0.4779 | 0.18805 | -0.0122 | -2.5413
-15.5 | -0.4595 | 0.18039 | -0.0159 | -2.5473
-15 | -0.4435 | 0.17214 | -0.0196 | -2.5764
-14.5 | -0.4299 | 0.16331 | -0.0233 | -2.6324
-14 | -0.419 | 0.15424 | -0.027 | -2.7165
-13.5 | -0.4091 | 0.14554 | -0.0306 | -2.8109
-13 | -0.3946 | 0.13849 | -0.0334 | -2.8493
-12.5 | -0.3868 | 0.13026 | -0.0364 | -2.9694
-12 | -0.3917 | 0.11998 | -0.04 | -3.2647
-11.5 | -0.3935 | 0.10994 | -0.0447 | -3.5792
-11 | -0.3805 | 0.10057 | -0.0516 | -3.7834
-10.5 | -0.3853 | 0.08931 | -0.0592 | -4.3142
-10 | -0.4092 | 0.07461 | -0.0723 | -5.4845
-9.5 | -0.415 | 0.06156 | -0.0876 | -6.7414
-9 | -0.4054 | 0.0437 | -0.1189 | -9.2769
-8.5 | -0.4231 | 0.03041 | -0.1345 | -13.9132
-8 | -0.4507 | 0.02256 | -0.1336 | -19.9778
-7.5 | -0.458 | 0.01493 | -0.1301 | -30.6765
-7 | -0.4225 | 0.01032 | -0.1255 | -40.9399
-6.5 | -0.3577 | 0.0089 | -0.1219 | -40.191
-6 | -0.289 | 0.00811 | -0.1191 | -35.635
-5.5 | -0.2198 | 0.00746 | -0.1168 | -29.4638
-5 | -0.1507 | 0.00713 | -0.1149 | -21.136
-4.5 | -0.083 | 0.00684 | -0.1132 | -12.1345
-4 | -0.015 | 0.00664 | -0.1118 | -2.259
-3.5 | 0.0529 | 0.00647 | -0.1108 | 8.1762
-3 | 0.1201 | 0.00634 | -0.1099 | 18.9432
-2.5 | 0.1868 | 0.00619 | -0.1091 | 30.1777
-2 | 0.2541 | 0.00612 | -0.1086 | 41.5196
-1.5 | 0.3207 | 0.00607 | -0.1081 | 52.8336
-1 | 0.3869 | 0.00596 | -0.1077 | 64.9161
-0.5 | 0.4528 | 0.00586 | -0.1073 | 77.2696
0 | 0.5183 | 0.00584 | -0.1069 | 88.75
0.5 | 0.5839 | 0.00588 | -0.1064 | 99.3027
1 | 0.6493 | 0.00593 | -0.1059 | 109.4941
1.5 | 0.7151 | 0.00599 | -0.1054 | 119.3823
2 | 0.78 | 0.00586 | -0.1048 | 133.1058
2.5 | 0.8457 | 0.00595 | -0.1041 | 142.1345
3 | 0.9114 | 0.00607 | -0.1032 | 150.1483
3.5 | 0.9758 | 0.00613 | -0.1019 | 159.1843
4 | 1.0293 | 0.00618 | -0.0979 | 166.5534
4.5 | 1.0996 | 0.00664 | -0.0975 | 165.6024
5 | 1.1595 | 0.00726 | -0.095 | 159.7107
5.5 | 1.2118 | 0.00823 | -0.0911 | 147.2418
6 | 1.2524 | 0.00965 | -0.0852 | 129.7824
6.5 | 1.2809 | 0.01119 | -0.0772 | 114.4683
7 | 1.3177 | 0.01226 | -0.0702 | 107.4796
7.5 | 1.3611 | 0.0132 | -0.0642 | 103.1136
8 | 1.4007 | 0.01441 | -0.0579 | 97.2033
8.5 | 1.4329 | 0.01608 | -0.051 | 89.1107
9 | 1.4585 | 0.0183 | -0.044 | 79.6995
9.5 | 1.4771 | 0.02126 | -0.0373 | 69.4779
10 | 1.4829 | 0.02554 | -0.0314 | 58.0619
10.5 | 1.4761 | 0.03151 | -0.027 | 46.8454
11 | 1.4602 | 0.03917 | -0.025 | 37.2785
11.5 | 1.4377 | 0.04827 | -0.025 | 29.7845
12 | 1.4095 | 0.05864 | -0.0267 | 24.0365
12.5 | 1.3802 | 0.06992 | -0.0301 | 19.7397
13 | 1.3488 | 0.08235 | -0.0351 | 16.3789
13.5 | 1.3195 | 0.09547 | -0.0413 | 13.8211
14 | 1.2908 | 0.10935 | -0.0488 | 11.8043
14.5 | 1.2642 | 0.12369 | -0.0573 | 10.2207
15 | 1.2412 | 0.1382 | -0.0663 | 8.9812

## 73. Re 5M Mach 0.00 (1)
BIGFOIL.COM POLAR EXPORT
JWL041
JWL041 11/3.5 |  |  |  | Cl Max: | 1.509 | at alpha= | 12 | deg
JavaFoil+Calcfoil stall+Eppler ext transition |  |  |  | L/D Max: | 154.34 | at alpha= | 8.5 | deg
Re: | 5000000 |  |  | Cd Min: | 0.0056 | at alpha= | -8.5 | deg
Mach: | 0 |  |  | Cl=0 at alpha= | -4.1017 | deg
|  |  |  | @ Cl=0.1, Cd= | 0.0058641
|  |  |  | @ Cl=0.4, Cd= | 0.0062405
|  |  |  | @ Cl=0.6, Cd= | 0.0064069
alpha (deg) | Cl | Cd | Cm | Cl/Cd
-18.5 | -0.556 | 0.14513 | -0.043 | -3.83
-18 | -0.57 | 0.1398 | -0.043 | -4.077
-17.5 | -0.584 | 0.13162 | -0.043 | -4.434
-17 | -0.597 | 0.12327 | -0.045 | -4.841
-16.5 | -0.608 | 0.11535 | -0.046 | -5.273
-16 | -0.619 | 0.10715 | -0.047 | -5.776
-15.5 | -0.627 | 0.10009 | -0.048 | -6.263
-15 | -0.634 | 0.09188 | -0.051 | -6.9
-14.5 | -0.637 | 0.08624 | -0.052 | -7.388
-14 | -0.639 | 0.07909 | -0.053 | -8.08
-13.5 | -0.64 | 0.07094 | -0.056 | -9.016
-13 | -0.638 | 0.06226 | -0.059 | -10.251
-12.5 | -0.635 | 0.0533 | -0.063 | -11.911
-12 | -0.635 | 0.04046 | -0.068 | -15.7
-11.5 | -0.633 | 0.02932 | -0.072 | -21.581
-11 | -0.638 | 0.01673 | -0.078 | -38.124
-10.5 | -0.64 | 0.01 | -0.083 | -64.024
-10 | -0.608 | 0.0091 | -0.084 | -66.773
-9.5 | -0.568 | 0.00848 | -0.085 | -67.066
-9 | -0.526 | 0.00796 | -0.086 | -66.151
-8.5 | -0.481 | 0.0056 | -0.086 | -85.867
-8 | -0.432 | 0.0064 | -0.087 | -67.47
-7.5 | -0.381 | 0.0062 | -0.087 | -61.539
-7 | -0.329 | 0.00607 | -0.087 | -54.116
-6.5 | -0.275 | 0.00597 | -0.088 | -46.007
-6 | -0.219 | 0.00589 | -0.088 | -37.213
-5.5 | -0.162 | 0.00581 | -0.089 | -27.935
-5 | -0.105 | 0.00582 | -0.089 | -18.024
-4.5 | -0.047 | 0.00575 | -0.089 | -8.109
-4 | 0.012 | 0.00599 | -0.09 | 2.049
-3.5 | 0.072 | 0.00594 | -0.09 | 12.054
-3 | 0.131 | 0.00578 | -0.091 | 22.684
-2.5 | 0.191 | 0.00579 | -0.091 | 32.927
-2 | 0.251 | 0.00576 | -0.091 | 43.527
-1.5 | 0.31 | 0.00564 | -0.092 | 55.052
-1 | 0.37 | 0.00621 | -0.092 | 59.552
-0.5 | 0.429 | 0.00627 | -0.093 | 68.451
0 | 0.489 | 0.00627 | -0.093 | 77.926
0.5 | 0.548 | 0.00631 | -0.093 | 86.803
1 | 0.607 | 0.00642 | -0.094 | 94.586
1.5 | 0.666 | 0.00642 | -0.094 | 103.874
2 | 0.725 | 0.00656 | -0.094 | 110.65
2.5 | 0.784 | 0.00671 | -0.095 | 116.847
3 | 0.843 | 0.00689 | -0.095 | 122.301
3.5 | 0.902 | 0.00689 | -0.096 | 130.773
4 | 0.96 | 0.00718 | -0.096 | 133.659
4.5 | 1.018 | 0.00749 | -0.096 | 135.893
5 | 1.074 | 0.0077 | -0.097 | 139.441
5.5 | 1.127 | 0.00806 | -0.097 | 139.872
6 | 1.179 | 0.0085 | -0.097 | 138.75
6.5 | 1.229 | 0.00864 | -0.098 | 142.318
7 | 1.276 | 0.01057 | -0.098 | 120.758
7.5 | 1.321 | 0.01199 | -0.098 | 110.191
8 | 1.359 | 0.0098 | -0.098 | 138.66
8.5 | 1.393 | 0.00902 | -0.099 | 154.34
9 | 1.424 | 0.01364 | -0.099 | 104.443
9.5 | 1.452 | 0.01429 | -0.099 | 101.569
10 | 1.474 | 0.01502 | -0.099 | 98.125
10.5 | 1.491 | 0.0159 | -0.099 | 93.729
11 | 1.502 | 0.01681 | -0.099 | 89.365
11.5 | 1.508 | 0.01779 | -0.099 | 84.796
12 | 1.509 | 0.01884 | -0.099 | 80.084
12.5 | 1.504 | 0.02004 | -0.099 | 75.022
13 | 1.493 | 0.02146 | -0.099 | 69.605
13.5 | 1.479 | 0.02298 | -0.099 | 64.352
14 | 1.458 | 0.02487 | -0.099 | 58.645
14.5 | 1.433 | 0.02704 | -0.098 | 53.009
15 | 1.405 | 0.02924 | -0.098 | 48.06
15.5 | 1.372 | 0.03234 | -0.097 | 42.427
16 | 1.338 | 0.03544 | -0.097 | 37.755
16.5 | 1.298 | 0.04008 | -0.096 | 32.386
17 | 1.257 | 0.04516 | -0.095 | 27.832

## 74. Re 5M Mach 0.00 (2)
BIGFOIL.COM POLAR EXPORT
JWL041
JWL041 11/3.5 |  |  |  | Cl Max: | 1.7707 | at alpha= | 18 | deg
XFOIL ncrit=9 |  |  |  | L/D Max: | 162.601 | at alpha= | 4 | deg
Re: | 5000000 |  |  | Cd Min: | 0.2254 | at alpha= | -20 | deg
Mach: | 0 |  |  | Cl=0 at alpha= | -3.9973 | deg
|  |  |  | @ Cl=0.1, Cd= | 0.0057063
|  |  |  | @ Cl=0.4, Cd= | 0.005307
|  |  |  | @ Cl=0.6, Cd= | 0.0053645
alpha (deg) | Cl | Cd | Cm | Cl/Cd
-20 | -0.6032 | 0.2254 | 0.0185 | -2.6761
-19.5 | -0.706 | 0.17576 | -0.0007 | -4.0168
-18.5 | -1.3628 | 0.03837 | -0.0915 | -35.5173
-18 | -1.3893 | 0.02787 | -0.1017 | -49.8493
-17.5 | -1.3977 | 0.02438 | -0.0991 | -57.3298
-17 | -1.38 | 0.02235 | -0.0959 | -61.745
-16 | -1.3072 | 0.01925 | -0.0936 | -67.9065
-15.5 | -1.2544 | 0.01786 | -0.095 | -70.2352
-15 | -1.2016 | 0.01626 | -0.0964 | -73.8991
-14.5 | -1.1515 | 0.01493 | -0.0967 | -77.1266
-14 | -1.0948 | 0.01386 | -0.098 | -78.9899
-13.5 | -1.0332 | 0.01297 | -0.1001 | -79.6608
-13 | -0.9715 | 0.01222 | -0.102 | -79.5008
-12.5 | -0.917 | 0.0114 | -0.1023 | -80.4386
-12 | -0.8668 | 0.01067 | -0.1016 | -81.2371
-11.5 | -0.8155 | 0.01012 | -0.1009 | -80.583
-11 | -0.7634 | 0.00965 | -0.1003 | -79.1088
-10.5 | -0.711 | 0.00921 | -0.0996 | -77.1987
-10 | -0.6589 | 0.00867 | -0.099 | -75.9977
-9.5 | -0.6052 | 0.00827 | -0.0986 | -73.1802
-9 | -0.5508 | 0.00796 | -0.0982 | -69.196
-8.5 | -0.4966 | 0.00759 | -0.0978 | -65.4282
-8 | -0.4423 | 0.00726 | -0.0974 | -60.9229
-7.5 | -0.3877 | 0.00703 | -0.097 | -55.1494
-7 | -0.3333 | 0.00682 | -0.0966 | -48.871
-6.5 | -0.2782 | 0.00658 | -0.0963 | -42.2796
-6 | -0.2224 | 0.00643 | -0.0961 | -34.5879
-5.5 | -0.1669 | 0.00622 | -0.0959 | -26.8328
-5 | -0.1113 | 0.0061 | -0.0957 | -18.2459
-4.5 | -0.0559 | 0.00601 | -0.0954 | -9.3012
-4 | -0.0003 | 0.00591 | -0.0952 | -0.050761
-3.5 | 0.0555 | 0.00577 | -0.0951 | 9.6187
-3 | 0.1114 | 0.00569 | -0.095 | 19.5782
-2.5 | 0.1674 | 0.00564 | -0.0949 | 29.6809
-2 | 0.2236 | 0.0056 | -0.0948 | 39.9286
-1.5 | 0.2796 | 0.00552 | -0.0948 | 50.6522
-1 | 0.3356 | 0.00541 | -0.0948 | 62.0333
-0.5 | 0.3915 | 0.00531 | -0.0947 | 73.7288
0 | 0.4473 | 0.00529 | -0.0947 | 84.5558
0.5 | 0.5032 | 0.0053 | -0.0946 | 94.9434
1 | 0.5588 | 0.00532 | -0.0946 | 105.0376
1.5 | 0.6143 | 0.00538 | -0.0945 | 114.1822
2 | 0.669 | 0.00522 | -0.0944 | 128.1609
2.5 | 0.7244 | 0.00525 | -0.0943 | 137.981
3 | 0.7795 | 0.00534 | -0.0941 | 145.9738
3.5 | 0.8338 | 0.00544 | -0.0938 | 153.2721
4 | 0.8813 | 0.00542 | -0.092 | 162.6015
4.5 | 0.931 | 0.00573 | -0.0907 | 162.4782
5 | 0.9838 | 0.00626 | -0.0903 | 157.1565
5.5 | 1.0379 | 0.00683 | -0.0903 | 151.9619
6 | 1.0853 | 0.00762 | -0.089 | 142.4278
6.5 | 1.1311 | 0.00851 | -0.0874 | 132.9142
7 | 1.1779 | 0.00928 | -0.086 | 126.9289
7.5 | 1.2239 | 0.01006 | -0.0844 | 121.66
8 | 1.2725 | 0.01058 | -0.0833 | 120.2741
8.5 | 1.3204 | 0.01111 | -0.0821 | 118.8479
9 | 1.3674 | 0.01163 | -0.0808 | 117.5752
9.5 | 1.4136 | 0.01216 | -0.0793 | 116.25
10 | 1.4578 | 0.01275 | -0.0776 | 114.3373
10.5 | 1.4989 | 0.01345 | -0.0753 | 111.4424
11 | 1.5344 | 0.01424 | -0.0721 | 107.7528
11.5 | 1.5658 | 0.0149 | -0.068 | 105.0872
12 | 1.5963 | 0.01564 | -0.0641 | 102.0652
12.5 | 1.6249 | 0.01652 | -0.0601 | 98.3596
13 | 1.6531 | 0.01748 | -0.0563 | 94.5709
13.5 | 1.6775 | 0.01871 | -0.0523 | 89.6579
14 | 1.7002 | 0.02011 | -0.0485 | 84.545
14.5 | 1.7213 | 0.02171 | -0.0448 | 79.286
15 | 1.739 | 0.02368 | -0.0413 | 73.4375
15.5 | 1.7503 | 0.02629 | -0.0377 | 66.5766
16 | 1.7531 | 0.02985 | -0.0342 | 58.7303
16.5 | 1.7551 | 0.03387 | -0.0316 | 51.8187
17 | 1.7628 | 0.03777 | -0.0301 | 46.672
17.5 | 1.7659 | 0.04251 | -0.0292 | 41.5408
18 | 1.7707 | 0.04743 | -0.029 | 37.3329
18.5 | 1.765 | 0.05398 | -0.0296 | 32.6973
19 | 1.7617 | 0.06063 | -0.0309 | 29.0566
19.5 | 1.7457 | 0.06946 | -0.0333 | 25.1325
20 | 1.7324 | 0.07835 | -0.0363 | 22.111

## 75. Re 5M Mach 0.10 (1)
BIGFOIL.COM POLAR EXPORT
JWL041
JWL041 11/3.5 |  |  |  | Cl Max: | 1.5 | at alpha= | 11.5 | deg
JavaFoil+Calcfoil stall+Eppler ext transition |  |  |  | L/D Max: | 142.016 | at alpha= | 6.5 | deg
Re: | 5000000 |  |  | Cd Min: | 0.00565 | at alpha= | -8.5 | deg
Mach: | 0.1 |  |  | Cl=0 at alpha= | -4.1017 | deg
|  |  |  | @ Cl=0.1, Cd= | 0.0058947
|  |  |  | @ Cl=0.4, Cd= | 0.0062442
|  |  |  | @ Cl=0.6, Cd= | 0.0064014
alpha (deg) | Cl | Cd | Cm | Cl/Cd
-15.5 | -0.602 | 0.10258 | -0.048 | -5.873
-15 | -0.612 | 0.0949 | -0.049 | -6.448
-14.5 | -0.618 | 0.08886 | -0.05 | -6.956
-14 | -0.622 | 0.08231 | -0.052 | -7.556
-13.5 | -0.624 | 0.07455 | -0.055 | -8.373
-13 | -0.624 | 0.06654 | -0.057 | -9.377
-12.5 | -0.622 | 0.05747 | -0.061 | -10.828
-12 | -0.621 | 0.04617 | -0.065 | -13.453
-11.5 | -0.622 | 0.03274 | -0.071 | -19.013
-11 | -0.625 | 0.0202 | -0.077 | -30.952
-10.5 | -0.636 | 0.01046 | -0.083 | -60.761
-10 | -0.607 | 0.00925 | -0.085 | -65.615
-9.5 | -0.568 | 0.00861 | -0.085 | -65.979
-9 | -0.527 | 0.00804 | -0.086 | -65.539
-8.5 | -0.481 | 0.00565 | -0.087 | -85.206
-8 | -0.433 | 0.00639 | -0.087 | -67.758
-7.5 | -0.382 | 0.00625 | -0.087 | -61.201
-7 | -0.33 | 0.00616 | -0.088 | -53.569
-6.5 | -0.276 | 0.00594 | -0.088 | -46.436
-6 | -0.22 | 0.00594 | -0.089 | -37.011
-5.5 | -0.163 | 0.00589 | -0.089 | -27.72
-5 | -0.105 | 0.00579 | -0.09 | -18.19
-4.5 | -0.047 | 0.00572 | -0.09 | -8.188
-4 | 0.012 | 0.00603 | -0.09 | 2.042
-3.5 | 0.072 | 0.00596 | -0.091 | 12.071
-3 | 0.132 | 0.00582 | -0.091 | 22.632
-2.5 | 0.192 | 0.00581 | -0.091 | 32.99
-2 | 0.252 | 0.00576 | -0.092 | 43.695
-1.5 | 0.312 | 0.00565 | -0.092 | 55.231
-1 | 0.372 | 0.00623 | -0.093 | 59.679
-0.5 | 0.431 | 0.00626 | -0.093 | 68.877
0 | 0.491 | 0.00627 | -0.093 | 78.384
0.5 | 0.551 | 0.00631 | -0.094 | 87.305
1 | 0.61 | 0.00642 | -0.094 | 95.108
1.5 | 0.67 | 0.00641 | -0.095 | 104.43
2 | 0.729 | 0.00655 | -0.095 | 111.288
2.5 | 0.788 | 0.00672 | -0.095 | 117.344
3 | 0.847 | 0.00693 | -0.096 | 122.173
3.5 | 0.906 | 0.00695 | -0.096 | 130.406
4 | 0.965 | 0.00719 | -0.096 | 134.193
4.5 | 1.023 | 0.00751 | -0.097 | 136.145
5 | 1.079 | 0.00777 | -0.097 | 138.81
5.5 | 1.133 | 0.00813 | -0.097 | 139.288
6 | 1.185 | 0.00859 | -0.098 | 137.977
6.5 | 1.235 | 0.00869 | -0.098 | 142.016
7 | 1.282 | 0.01069 | -0.099 | 119.916
7.5 | 1.326 | 0.0121 | -0.099 | 109.586
8 | 1.362 | 0.0099 | -0.099 | 137.664
8.5 | 1.396 | 0.0131 | -0.099 | 106.619
9 | 1.427 | 0.01379 | -0.099 | 103.446
9.5 | 1.453 | 0.01447 | -0.099 | 100.416
10 | 1.473 | 0.0153 | -0.099 | 96.278
10.5 | 1.488 | 0.01616 | -0.1 | 92.076
11 | 1.497 | 0.01708 | -0.1 | 87.642
11.5 | 1.5 | 0.01811 | -0.1 | 82.851
12 | 1.498 | 0.01923 | -0.1 | 77.888
12.5 | 1.489 | 0.02054 | -0.099 | 72.471
13 | 1.475 | 0.022 | -0.099 | 67.049
13.5 | 1.455 | 0.02371 | -0.099 | 61.376
14 | 1.43 | 0.02571 | -0.099 | 55.618
14.5 | 1.4 | 0.02813 | -0.098 | 49.755
15 | 1.366 | 0.03053 | -0.098 | 44.751
15.5 | 1.327 | 0.03436 | -0.097 | 38.632
16 | 1.286 | 0.03848 | -0.096 | 33.41
16.5 | 1.243 | 0.04286 | -0.096 | 28.991

## 76. Re 5M Mach 0.10 (2)
BIGFOIL.COM POLAR EXPORT
JWL041
JWL041 11/3.5 |  |  |  | Cl Max: | 1.754 | at alpha= | 18 | deg
XFOIL ncrit=9 |  |  |  | L/D Max: | 162.923 | at alpha= | 4 | deg
Re: | 5000000 |  |  | Cd Min: | 0.2261 | at alpha= | -20 | deg
Mach: | 0.1 |  |  | Cl=0 at alpha= | -3.9951 | deg
|  |  |  | @ Cl=0.1, Cd= | 0.0057189
|  |  |  | @ Cl=0.4, Cd= | 0.0053177
|  |  |  | @ Cl=0.6, Cd= | 0.005381
alpha (deg) | Cl | Cd | Cm | Cl/Cd
-20 | -0.6041 | 0.2261 | 0.0187 | -2.6718
-19 | -0.6939 | 0.17049 | -0.0044 | -4.07
-18.5 | -0.7148 | 0.15605 | -0.0122 | -4.5806
-18 | -0.7496 | 0.13943 | -0.0213 | -5.3762
-17.5 | -1.3499 | 0.02926 | -0.103 | -46.1347
-17 | -1.3649 | 0.02492 | -0.1015 | -54.7713
-16.5 | -1.3509 | 0.02279 | -0.0976 | -59.276
-16 | -1.3179 | 0.02082 | -0.0962 | -63.2997
-15.5 | -1.2664 | 0.01904 | -0.0975 | -66.5126
-15 | -1.2118 | 0.01763 | -0.0988 | -68.7351
-14.5 | -1.1619 | 0.01594 | -0.0992 | -72.8921
-14 | -1.1066 | 0.01454 | -0.1002 | -76.1073
-13.5 | -1.0446 | 0.01345 | -0.1021 | -77.6654
-13 | -0.981 | 0.01257 | -0.1041 | -78.043
-12.5 | -0.9252 | 0.01183 | -0.1043 | -78.2079
-12 | -0.8745 | 0.01097 | -0.1035 | -79.7174
-11.5 | -0.8231 | 0.01033 | -0.1026 | -79.6805
-11 | -0.7707 | 0.0098 | -0.1018 | -78.6429
-10.5 | -0.7175 | 0.00937 | -0.1011 | -76.5742
-10 | -0.6648 | 0.00881 | -0.1003 | -75.4597
-9.5 | -0.6107 | 0.00837 | -0.0997 | -72.963
-9 | -0.5558 | 0.00803 | -0.0993 | -69.2154
-8.5 | -0.5009 | 0.00769 | -0.0988 | -65.1365
-8 | -0.4462 | 0.00732 | -0.0983 | -60.9563
-7.5 | -0.3912 | 0.00707 | -0.0978 | -55.3324
-7 | -0.3362 | 0.00687 | -0.0974 | -48.9374
-6.5 | -0.2806 | 0.00661 | -0.097 | -42.4508
-6 | -0.2245 | 0.00645 | -0.0968 | -34.8062
-5.5 | -0.1684 | 0.00624 | -0.0965 | -26.9872
-5 | -0.1125 | 0.00613 | -0.0963 | -18.3524
-4.5 | -0.0566 | 0.00603 | -0.096 | -9.3864
-3.5 | 0.0555 | 0.00579 | -0.0956 | 9.5855
-3 | 0.1118 | 0.0057 | -0.0955 | 19.614
-2.5 | 0.1681 | 0.00566 | -0.0954 | 29.6996
-2 | 0.2247 | 0.00561 | -0.0953 | 40.0535
-1.5 | 0.281 | 0.00554 | -0.0952 | 50.722
-1 | 0.3373 | 0.00542 | -0.0952 | 62.2325
-0.5 | 0.3936 | 0.00532 | -0.0952 | 73.985
0 | 0.4497 | 0.0053 | -0.0951 | 84.8491
0.5 | 0.5059 | 0.00531 | -0.0951 | 95.2731
1 | 0.5618 | 0.00534 | -0.095 | 105.206
1.5 | 0.6177 | 0.0054 | -0.0949 | 114.3889
2 | 0.6728 | 0.00523 | -0.0948 | 128.6424
2.5 | 0.7284 | 0.00527 | -0.0947 | 138.2163
3 | 0.7839 | 0.00535 | -0.0945 | 146.5234
3.5 | 0.8386 | 0.00546 | -0.0942 | 153.5897
4 | 0.8863 | 0.00544 | -0.0923 | 162.9228
4.5 | 0.9363 | 0.00576 | -0.091 | 162.5521
5 | 0.9898 | 0.00628 | -0.0906 | 157.6115
5.5 | 1.0439 | 0.00687 | -0.0905 | 151.9505
6 | 1.0914 | 0.00767 | -0.0891 | 142.2947
6.5 | 1.1367 | 0.00862 | -0.0873 | 131.8677
7 | 1.1841 | 0.00936 | -0.0858 | 126.5064
7.5 | 1.2304 | 0.01014 | -0.0842 | 121.3412
8 | 1.2794 | 0.01066 | -0.083 | 120.0188
8.5 | 1.3273 | 0.01121 | -0.0816 | 118.4032
9 | 1.3747 | 0.01174 | -0.0802 | 117.0954
9.5 | 1.4208 | 0.01228 | -0.0786 | 115.7003
10 | 1.4646 | 0.01291 | -0.0767 | 113.4469
10.5 | 1.5048 | 0.01365 | -0.0741 | 110.2418
11 | 1.5375 | 0.01442 | -0.07 | 106.6227
11.5 | 1.5685 | 0.01513 | -0.0658 | 103.6682
12 | 1.599 | 0.01593 | -0.0618 | 100.3766
12.5 | 1.6273 | 0.01689 | -0.0577 | 96.347
13 | 1.6547 | 0.01796 | -0.0538 | 92.1325
13.5 | 1.6781 | 0.01932 | -0.0496 | 86.8582
14 | 1.6998 | 0.02088 | -0.0457 | 81.408
14.5 | 1.7194 | 0.02272 | -0.042 | 75.6778
15 | 1.7344 | 0.02502 | -0.0383 | 69.3205
15.5 | 1.7413 | 0.02818 | -0.0347 | 61.7921
16 | 1.7369 | 0.03265 | -0.0313 | 53.1975
16.5 | 1.746 | 0.03641 | -0.0296 | 47.9539
17 | 1.7511 | 0.0409 | -0.0285 | 42.8142
17.5 | 1.752 | 0.04626 | -0.028 | 37.8729
18 | 1.754 | 0.05186 | -0.0284 | 33.8218
18.5 | 1.7433 | 0.05949 | -0.0297 | 29.3041
19 | 1.737 | 0.06696 | -0.0315 | 25.9409
19.5 | 1.7169 | 0.07687 | -0.0348 | 22.3351
20 | 1.6998 | 0.08681 | -0.0387 | 19.5807

## 77. Re 5M Mach 0.25 (1)
BIGFOIL.COM POLAR EXPORT
JWL041
JWL041 11/3.5 |  |  |  | Cl Max: | 1.459 | at alpha= | 10 | deg
JavaFoil+Calcfoil stall+Eppler ext transition |  |  |  | L/D Max: | 138.551 | at alpha= | 6.5 | deg
Re: | 5000000 |  |  | Cd Min: | 0.00571 | at alpha= | -1.5 | deg
Mach: | 0.25 |  |  | Cl=0 at alpha= | -4.1066 | deg
|  |  |  | @ Cl=0.1, Cd= | 0.0059246
|  |  |  | @ Cl=0.4, Cd= | 0.0057277
|  |  |  | @ Cl=0.6, Cd= | 0.0061869
alpha (deg) | Cl | Cd | Cm | Cl/Cd
-15 | -0.425 | 0.11689 | -0.041 | -3.633
-14.5 | -0.458 | 0.10833 | -0.042 | -4.228
-14 | -0.487 | 0.09815 | -0.045 | -4.961
-13.5 | -0.511 | 0.08949 | -0.047 | -5.706
-13 | -0.529 | 0.08142 | -0.05 | -6.5
-12.5 | -0.541 | 0.07473 | -0.052 | -7.242
-12 | -0.548 | 0.06775 | -0.055 | -8.086
-11.5 | -0.551 | 0.05921 | -0.059 | -9.299
-11 | -0.551 | 0.04827 | -0.064 | -11.421
-10.5 | -0.556 | 0.03242 | -0.072 | -17.158
-10 | -0.565 | 0.01631 | -0.081 | -34.646
-9.5 | -0.563 | 0.00939 | -0.087 | -59.953
-9 | -0.525 | 0.00866 | -0.088 | -60.628
-8.5 | -0.483 | 0.00815 | -0.089 | -59.334
-8 | -0.438 | 0.00575 | -0.089 | -76.154
-7.5 | -0.388 | 0.00645 | -0.09 | -60.235
-7 | -0.336 | 0.00621 | -0.09 | -54.086
-6.5 | -0.281 | 0.00611 | -0.091 | -46.042
-6 | -0.225 | 0.00598 | -0.091 | -37.629
-5.5 | -0.167 | 0.00589 | -0.092 | -28.352
-5 | -0.108 | 0.00592 | -0.092 | -18.253
-4.5 | -0.048 | 0.00582 | -0.092 | -8.246
-4 | 0.013 | 0.00577 | -0.093 | 2.192
-3.5 | 0.074 | 0.00598 | -0.093 | 12.345
-3 | 0.135 | 0.00585 | -0.094 | 23.118
-2.5 | 0.197 | 0.00582 | -0.094 | 33.826
-2 | 0.259 | 0.00583 | -0.094 | 44.395
-1.5 | 0.32 | 0.00571 | -0.095 | 56.117
-1 | 0.382 | 0.00571 | -0.095 | 66.825
-0.5 | 0.443 | 0.00577 | -0.096 | 76.772
0 | 0.505 | 0.00576 | -0.096 | 87.543
0.5 | 0.566 | 0.00578 | -0.096 | 97.846
1 | 0.627 | 0.00651 | -0.097 | 96.287
1.5 | 0.688 | 0.00666 | -0.097 | 103.345
2 | 0.749 | 0.00669 | -0.098 | 111.997
2.5 | 0.81 | 0.00685 | -0.098 | 118.269
3 | 0.87 | 0.00707 | -0.098 | 123.023
3.5 | 0.931 | 0.00712 | -0.099 | 130.777
4 | 0.991 | 0.00739 | -0.099 | 133.987
4.5 | 1.05 | 0.00774 | -0.099 | 135.733
5 | 1.108 | 0.00802 | -0.1 | 138.178
5.5 | 1.162 | 0.00842 | -0.1 | 138.091
6 | 1.215 | 0.00893 | -0.101 | 135.944
6.5 | 1.264 | 0.00912 | -0.101 | 138.551
7 | 1.31 | 0.01133 | -0.101 | 115.622
7.5 | 1.346 | 0.00985 | -0.101 | 136.638
8 | 1.381 | 0.0132 | -0.101 | 104.685
8.5 | 1.411 | 0.01394 | -0.102 | 101.231
9 | 1.434 | 0.01468 | -0.102 | 97.683
9.5 | 1.45 | 0.01563 | -0.102 | 92.778
10 | 1.459 | 0.0165 | -0.102 | 88.433
10.5 | 1.457 | 0.01771 | -0.102 | 82.307
11 | 1.448 | 0.01891 | -0.102 | 76.548
11.5 | 1.428 | 0.02031 | -0.102 | 70.336
12 | 1.4 | 0.02173 | -0.102 | 64.441
12.5 | 1.362 | 0.02372 | -0.101 | 57.416
13 | 1.313 | 0.02615 | -0.101 | 50.186
13.5 | 1.254 | 0.02918 | -0.1 | 42.973
14 | 1.187 | 0.03307 | -0.099 | 35.901
14.5 | 1.111 | 0.03841 | -0.098 | 28.92
15 | 1.03 | 0.04446 | -0.096 | 23.172

## 78. Re 5M Mach 0.25 (2)
BIGFOIL.COM POLAR EXPORT
JWL041
JWL041 11/3.5 |  |  |  | Cl Max: | 1.6874 | at alpha= | 14.5 | deg
XFOIL ncrit=9 |  |  |  | L/D Max: | 164.406 | at alpha= | 4 | deg
Re: | 5000000 |  |  | Cd Min: | 0.21741 | at alpha= | -19 | deg
Mach: | 0.25 |  |  | Cl=0 at alpha= | -3.9759 | deg
|  |  |  | @ Cl=0.1, Cd= | 0.005808
|  |  |  | @ Cl=0.4, Cd= | 0.0054167
|  |  |  | @ Cl=0.6, Cd= | 0.0054348
alpha (deg) | Cl | Cd | Cm | Cl/Cd
-19 | -0.5751 | 0.21741 | 0.0116 | -2.6452
-18.5 | -0.5613 | 0.20888 | 0.0075 | -2.6872
-18 | -0.552 | 0.19855 | 0.003 | -2.7802
-17.5 | -0.5443 | 0.1886 | -0.0015 | -2.886
-17 | -0.6231 | 0.15497 | -0.016 | -4.0208
-16.5 | -0.6543 | 0.1388 | -0.0246 | -4.714
-16 | -0.6909 | 0.12284 | -0.0336 | -5.6244
-15.5 | -0.7661 | 0.10134 | -0.0471 | -7.5597
-15 | -0.9039 | 0.07307 | -0.0679 | -12.3703
-14.5 | -1.1269 | 0.03092 | -0.1075 | -36.4457
-14 | -1.134 | 0.02395 | -0.1112 | -47.3486
-13.5 | -1.093 | 0.02008 | -0.1124 | -54.4323
-13 | -1.0347 | 0.01661 | -0.115 | -62.2938
-12.5 | -0.9721 | 0.01457 | -0.1161 | -66.7193
-12 | -0.9151 | 0.01319 | -0.1152 | -69.3783
-11.5 | -0.862 | 0.01215 | -0.1133 | -70.9465
-11 | -0.8089 | 0.01118 | -0.1113 | -72.3524
-10.5 | -0.7546 | 0.01032 | -0.1094 | -73.1202
-10 | -0.6982 | 0.00969 | -0.108 | -72.0537
-9 | -0.5842 | 0.00853 | -0.1054 | -68.4877
-8.5 | -0.5261 | 0.00812 | -0.1044 | -64.7906
-8 | -0.4681 | 0.00775 | -0.1035 | -60.4
-7.5 | -0.4105 | 0.00734 | -0.1025 | -55.9264
-7 | -0.3526 | 0.0071 | -0.1017 | -49.662
-6.5 | -0.2945 | 0.00682 | -0.101 | -43.1818
-6 | -0.2359 | 0.00658 | -0.1005 | -35.8511
-5.5 | -0.1771 | 0.00638 | -0.1 | -27.7586
-5 | -0.119 | 0.00623 | -0.0995 | -19.1011
-4.5 | -0.0611 | 0.00611 | -0.099 | -10
-4 | -0.0028 | 0.006 | -0.0987 | -0.46667
-3.5 | 0.0554 | 0.0059 | -0.0984 | 9.3898
-3 | 0.1136 | 0.00578 | -0.0981 | 19.654
-2.5 | 0.1721 | 0.00572 | -0.098 | 30.0874
-2 | 0.2304 | 0.00568 | -0.0978 | 40.5634
-1.5 | 0.2888 | 0.0056 | -0.0977 | 51.5714
-1 | 0.3471 | 0.00549 | -0.0976 | 63.224
-0.5 | 0.4048 | 0.00541 | -0.0975 | 74.8244
0 | 0.463 | 0.00536 | -0.0975 | 86.3806
0.5 | 0.5208 | 0.0054 | -0.0973 | 96.4444
1 | 0.5786 | 0.00542 | -0.0972 | 106.7528
1.5 | 0.6365 | 0.00546 | -0.0971 | 116.5751
2 | 0.6933 | 0.00533 | -0.0969 | 130.075
2.5 | 0.7508 | 0.00538 | -0.0967 | 139.5539
3 | 0.8082 | 0.00547 | -0.0964 | 147.7514
3.5 | 0.865 | 0.00558 | -0.096 | 155.0179
4 | 0.9141 | 0.00556 | -0.0939 | 164.4065
4.5 | 0.9659 | 0.00588 | -0.0924 | 164.2687
5 | 1.0229 | 0.00643 | -0.0922 | 159.0824
5.5 | 1.0764 | 0.00708 | -0.0913 | 152.0339
6 | 1.1239 | 0.00801 | -0.0893 | 140.3121
6.5 | 1.1692 | 0.00906 | -0.0868 | 129.0508
7 | 1.2163 | 0.00993 | -0.0846 | 122.4874
7.5 | 1.2659 | 0.01058 | -0.0828 | 119.6503
8 | 1.3158 | 0.01115 | -0.081 | 118.009
8.5 | 1.3645 | 0.01174 | -0.0789 | 116.2266
9 | 1.4118 | 0.01235 | -0.0766 | 114.3158
9.5 | 1.4561 | 0.01303 | -0.0738 | 111.7498
10 | 1.4912 | 0.0138 | -0.0691 | 108.058
10.5 | 1.5194 | 0.01478 | -0.0635 | 102.8011
11 | 1.5514 | 0.01569 | -0.0588 | 98.8783
11.5 | 1.5809 | 0.01681 | -0.0541 | 94.0452
12 | 1.6083 | 0.01811 | -0.0494 | 88.8073
12.5 | 1.6313 | 0.01977 | -0.0445 | 82.5139
13 | 1.6529 | 0.02167 | -0.04 | 76.276
13.5 | 1.6676 | 0.02422 | -0.0355 | 68.8522
14 | 1.6804 | 0.02722 | -0.0317 | 61.734
14.5 | 1.6874 | 0.03102 | -0.0284 | 54.3972
15 | 1.6847 | 0.03613 | -0.0258 | 46.6288
15.5 | 1.6632 | 0.04381 | -0.0246 | 37.9639
16 | 1.6602 | 0.05036 | -0.0247 | 32.9666
16.5 | 1.6538 | 0.05781 | -0.0258 | 28.6075
17 | 1.6395 | 0.06676 | -0.0281 | 24.5581
17.5 | 1.6209 | 0.07689 | -0.0316 | 21.0808
18 | 1.6028 | 0.08746 | -0.0358 | 18.3261
18.5 | 1.5698 | 0.1009 | -0.0421 | 15.558
19 | 1.5451 | 0.11355 | -0.0485 | 13.6072
19.5 | 1.518 | 0.12693 | -0.0558 | 11.9593

## 79. Re 5M Mach 0.50 (1)
BIGFOIL.COM POLAR EXPORT
JWL041
JWL041 11/3.5 |  |  |  | Cl Max: | 1.38 | at alpha= | 7 | deg
JavaFoil+Calcfoil stall+Eppler ext transition |  |  |  | L/D Max: | 160.579 | at alpha= | 6 | deg
Re: | 5000000 |  |  | Cd Min: | 0.0059 | at alpha= | -3 | deg
Mach: | 0.5 |  |  | Cl=0 at alpha= | -4.1045 | deg
|  |  |  | @ Cl=0.1, Cd= | 0.0059074
|  |  |  | @ Cl=0.4, Cd= | 0.0059687
|  |  |  | @ Cl=0.6, Cd= | 0.0060163
alpha (deg) | Cl | Cd | Cm | Cl/Cd
-20 | -0.855 | 0.15834 | -0.054 | -5.4
-19.5 | -0.829 | 0.15305 | -0.053 | -5.414
-19 | -0.803 | 0.14857 | -0.053 | -5.402
-18.5 | -0.776 | 0.14263 | -0.053 | -5.442
-18 | -0.75 | 0.13842 | -0.053 | -5.417
-17.5 | -0.724 | 0.13597 | -0.053 | -5.321
-17 | -0.698 | 0.13397 | -0.054 | -5.212
-16.5 | -0.672 | 0.12682 | -0.054 | -5.296
-16 | -0.644 | 0.12226 | -0.054 | -5.271
-15.5 | -0.616 | 0.11693 | -0.052 | -5.271
-15 | -0.588 | 0.1287 | -0.05 | -4.57
-14.5 | -0.562 | 0.10803 | -0.051 | -5.205
-14 | -0.536 | 0.106 | -0.051 | -5.052
-13.5 | -0.509 | 0.10088 | -0.051 | -5.044
-13 | -0.483 | 0.10019 | -0.052 | -4.819
-12.5 | -0.456 | 0.09171 | -0.052 | -4.97
-12 | -0.428 | 0.08821 | -0.049 | -4.851
-11.5 | -0.401 | 0.08514 | -0.048 | -4.704
-11 | -0.374 | 0.08159 | -0.048 | -4.581
-10.5 | -0.347 | 0.07856 | -0.048 | -4.416
-10 | -0.32 | 0.07568 | -0.048 | -4.229
-9.5 | -0.293 | 0.0723 | -0.048 | -4.052
-9 | -0.266 | 0.06404 | -0.048 | -4.154
-8.5 | -0.239 | 0.05756 | -0.049 | -4.155
-8 | -0.214 | 0.04878 | -0.058 | -4.389
-7.5 | -0.301 | 0.0368 | -0.072 | -8.19
-7 | -0.334 | 0.00916 | -0.1 | -36.447
-6.5 | -0.294 | 0.00806 | -0.101 | -36.486
-6 | -0.241 | 0.00664 | -0.102 | -36.344
-5.5 | -0.182 | 0.00635 | -0.102 | -28.659
-5 | -0.119 | 0.0062 | -0.103 | -19.146
-4.5 | -0.053 | 0.00605 | -0.103 | -8.778
-4 | 0.014 | 0.00595 | -0.104 | 2.36
-3.5 | 0.082 | 0.00591 | -0.104 | 13.899
-3 | 0.151 | 0.0059 | -0.105 | 25.579
-2.5 | 0.22 | 0.006 | -0.105 | 36.638
-2 | 0.289 | 0.00606 | -0.106 | 47.693
-1.5 | 0.358 | 0.00606 | -0.106 | 59.067
-1 | 0.427 | 0.00591 | -0.106 | 72.12
-0.5 | 0.495 | 0.00597 | -0.107 | 82.909
0 | 0.563 | 0.006 | -0.107 | 93.805
0.5 | 0.631 | 0.00603 | -0.108 | 104.618
1 | 0.699 | 0.00619 | -0.108 | 112.966
1.5 | 0.767 | 0.00633 | -0.109 | 121.275
2 | 0.835 | 0.00636 | -0.109 | 131.274
2.5 | 0.903 | 0.00656 | -0.109 | 137.642
3 | 0.97 | 0.00689 | -0.11 | 140.76
3.5 | 1.037 | 0.00702 | -0.11 | 147.734
4 | 1.104 | 0.0074 | -0.111 | 149.191
4.5 | 1.169 | 0.00784 | -0.111 | 149.08
5 | 1.23 | 0.00821 | -0.111 | 149.736
5.5 | 1.284 | 0.00892 | -0.112 | 144.006
6 | 1.331 | 0.00829 | -0.112 | 160.579
6.5 | 1.363 | 0.0132 | -0.112 | 103.255
7 | 1.38 | 0.01527 | -0.112 | 90.362
7.5 | 1.371 | 0.01671 | -0.112 | 82
8 | 1.301 | 0.0185 | -0.112 | 70.317
8.5 | 0.833 | 0.02062 | -0.112 | 40.391
9 | 0.86 | 0.02316 | -0.111 | 37.116
9.5 | 0.88 | 0.02709 | -0.11 | 32.476
10 | 0.775 | 0.07284 | -0.067 | 10.641
10.5 | 0.793 | 0.08108 | -0.052 | 9.778
11 | 0.823 | 0.0836 | -0.06 | 9.842
11.5 | 0.903 | 0.06717 | -0.091 | 13.448
12 | 0.88 | 0.09868 | -0.065 | 8.916

## 80. Re 5M Mach 0.50 (2)
BIGFOIL.COM POLAR EXPORT
JWL041
JWL041 11/3.5 |  |  |  | Cl Max: | 1.5068 | at alpha= | 10 | deg
XFOIL ncrit=9 |  |  |  | L/D Max: | 171.32 | at alpha= | 4 | deg
Re: | 5000000 |  |  | Cd Min: | 0.25247 | at alpha= | -20 | deg
Mach: | 0.5 |  |  | Cl=0 at alpha= | -3.8868 | deg
|  |  |  | @ Cl=0.1, Cd= | 0.0061951
|  |  |  | @ Cl=0.4, Cd= | 0.0058026
|  |  |  | @ Cl=0.6, Cd= | 0.0057548
alpha (deg) | Cl | Cd | Cm | Cl/Cd
-20 | -0.642 | 0.25247 | 0.0231 | -2.5429
-19.5 | -0.6213 | 0.24379 | 0.0183 | -2.5485
-19 | -0.6007 | 0.23521 | 0.0135 | -2.5539
-18.5 | -0.579 | 0.22772 | 0.0091 | -2.5426
-18 | -0.5573 | 0.22052 | 0.0049 | -2.5272
-17.5 | -0.537 | 0.21258 | 0.0006 | -2.5261
-17 | -0.5175 | 0.20429 | -0.0037 | -2.5332
-16.5 | -0.4995 | 0.19556 | -0.0079 | -2.5542
-16 | -0.4837 | 0.18626 | -0.0122 | -2.5969
-15.5 | -0.4656 | 0.17859 | -0.0159 | -2.6071
-15 | -0.4491 | 0.17062 | -0.0196 | -2.6322
-14.5 | -0.433 | 0.16272 | -0.0232 | -2.661
-14 | -0.4217 | 0.15384 | -0.0269 | -2.7412
-13.5 | -0.4153 | 0.14413 | -0.0308 | -2.8814
-13 | -0.4051 | 0.13605 | -0.0341 | -2.9776
-12.5 | -0.3987 | 0.12766 | -0.0373 | -3.1231
-12 | -0.4025 | 0.11801 | -0.0407 | -3.4107
-11.5 | -0.4099 | 0.10504 | -0.0493 | -3.9023
-11 | -0.403 | 0.09483 | -0.0571 | -4.2497
-9 | -0.4211 | 0.03691 | -0.1323 | -11.4088
-8.5 | -0.4514 | 0.02809 | -0.1356 | -16.0698
-8 | -0.4797 | 0.01999 | -0.1338 | -23.997
-7.5 | -0.4741 | 0.01325 | -0.1296 | -35.7811
-7 | -0.4291 | 0.00957 | -0.125 | -44.838
-6.5 | -0.3623 | 0.00827 | -0.1215 | -43.8089
-6 | -0.2917 | 0.00762 | -0.1189 | -38.2808
-5.5 | -0.2221 | 0.00713 | -0.1166 | -31.1501
-5 | -0.1529 | 0.00684 | -0.1147 | -22.3538
-4.5 | -0.084 | 0.0066 | -0.1131 | -12.7273
-4 | -0.0154 | 0.00644 | -0.1119 | -2.3913
-3.5 | 0.0526 | 0.0063 | -0.1108 | 8.3492
-3 | 0.1204 | 0.00615 | -0.11 | 19.5772
-2.5 | 0.1876 | 0.00602 | -0.1093 | 31.1628
-2 | 0.2551 | 0.00594 | -0.1089 | 42.9461
-1.5 | 0.322 | 0.0059 | -0.1084 | 54.5763
-1 | 0.3885 | 0.00582 | -0.108 | 66.7526
-0.5 | 0.4544 | 0.00572 | -0.1076 | 79.4406
0 | 0.5202 | 0.00572 | -0.1072 | 90.9441
0.5 | 0.5861 | 0.00574 | -0.1068 | 102.108
1 | 0.6518 | 0.00581 | -0.1064 | 112.1859
1.5 | 0.7179 | 0.00585 | -0.1059 | 122.7179
2 | 0.7835 | 0.00578 | -0.1054 | 135.5536
3 | 0.9155 | 0.00594 | -0.1039 | 154.1246
3.5 | 0.9815 | 0.00609 | -0.1029 | 161.1658
4 | 1.0382 | 0.00606 | -0.0998 | 171.3201
5 | 1.1617 | 0.00715 | -0.0955 | 162.4755
5.5 | 1.2126 | 0.00819 | -0.0914 | 148.0586
6 | 1.2514 | 0.00969 | -0.0852 | 129.1434
6.5 | 1.2871 | 0.01099 | -0.0782 | 117.1156
7 | 1.3317 | 0.01175 | -0.0721 | 113.3362
7.5 | 1.3751 | 0.01265 | -0.066 | 108.7036
8 | 1.4151 | 0.01379 | -0.0595 | 102.6178
8.5 | 1.452 | 0.01519 | -0.0529 | 95.5892
9 | 1.4808 | 0.01715 | -0.0457 | 86.344
9.5 | 1.5005 | 0.01988 | -0.0386 | 75.4779
10 | 1.5068 | 0.02389 | -0.0319 | 63.0724
10.5 | 1.4992 | 0.02963 | -0.0269 | 50.5974
11 | 1.4828 | 0.03708 | -0.0242 | 39.9892
11.5 | 1.4585 | 0.04613 | -0.0238 | 31.6172
12 | 1.4293 | 0.05642 | -0.0253 | 25.3332
12.5 | 1.3991 | 0.06765 | -0.0284 | 20.6814
13 | 1.3672 | 0.07999 | -0.0333 | 17.0921
13.5 | 1.3374 | 0.09305 | -0.0395 | 14.3729
14 | 1.3084 | 0.10684 | -0.0469 | 12.2463
14.5 | 1.2816 | 0.12109 | -0.0552 | 10.5839
15 | 1.2576 | 0.13565 | -0.0643 | 9.2709

## 81. Re 6M Mach 0.00 (1)
BIGFOIL.COM POLAR EXPORT
JWL041
JWL041 11/3.5 |  |  |  | Cl Max: | 1.511 | at alpha= | 12 | deg
JavaFoil+Calcfoil stall+Eppler ext transition |  |  |  | L/D Max: | 141.586 | at alpha= | 5.5 | deg
Re: | 6000000 |  |  | Cd Min: | 0.00553 | at alpha= | -8.5 | deg
Mach: | 0 |  |  | Cl=0 at alpha= | -4.1017 | deg
|  |  |  | @ Cl=0.1, Cd= | 0.0058041
|  |  |  | @ Cl=0.4, Cd= | 0.0061854
|  |  |  | @ Cl=0.6, Cd= | 0.0063093
alpha (deg) | Cl | Cd | Cm | Cl/Cd
-16.5 | -0.609 | 0.11372 | -0.046 | -5.355
-16 | -0.619 | 0.10574 | -0.048 | -5.858
-15.5 | -0.628 | 0.09818 | -0.049 | -6.397
-15 | -0.635 | 0.08985 | -0.052 | -7.072
-14.5 | -0.639 | 0.08353 | -0.053 | -7.653
-14 | -0.642 | 0.07622 | -0.055 | -8.419
-13.5 | -0.643 | 0.06731 | -0.058 | -9.558
-13 | -0.643 | 0.058 | -0.061 | -11.089
-12.5 | -0.642 | 0.04806 | -0.065 | -13.359
-12 | -0.646 | 0.034 | -0.07 | -18.998
-11.5 | -0.649 | 0.02183 | -0.075 | -29.747
-11 | -0.649 | 0.01366 | -0.08 | -47.493
-10.5 | -0.643 | 0.00948 | -0.084 | -67.801
-10 | -0.609 | 0.00875 | -0.084 | -69.538
-9.5 | -0.569 | 0.00818 | -0.085 | -69.602
-9 | -0.527 | 0.00774 | -0.086 | -68.047
-8.5 | -0.481 | 0.00553 | -0.086 | -86.967
-8 | -0.432 | 0.0063 | -0.087 | -68.627
-7.5 | -0.381 | 0.0061 | -0.087 | -62.493
-7 | -0.329 | 0.00599 | -0.087 | -54.836
-6.5 | -0.275 | 0.00586 | -0.088 | -46.846
-6 | -0.219 | 0.00583 | -0.088 | -37.54
-5.5 | -0.162 | 0.00573 | -0.089 | -28.326
-5 | -0.105 | 0.00571 | -0.089 | -18.381
-4.5 | -0.047 | 0.00563 | -0.089 | -8.276
-4 | 0.012 | 0.00586 | -0.09 | 2.092
-3.5 | 0.072 | 0.00588 | -0.09 | 12.177
-3 | 0.131 | 0.00572 | -0.091 | 22.927
-2.5 | 0.191 | 0.00575 | -0.091 | 33.179
-2 | 0.251 | 0.00578 | -0.091 | 43.317
-1.5 | 0.31 | 0.00616 | -0.092 | 50.378
-1 | 0.37 | 0.00616 | -0.092 | 60.031
-0.5 | 0.429 | 0.00621 | -0.093 | 69.106
0 | 0.489 | 0.00619 | -0.093 | 78.895
0.5 | 0.548 | 0.00623 | -0.093 | 87.902
1 | 0.607 | 0.00632 | -0.094 | 96.062
1.5 | 0.666 | 0.00643 | -0.094 | 103.69
2 | 0.725 | 0.00644 | -0.094 | 112.669
2.5 | 0.784 | 0.00662 | -0.095 | 118.486
3 | 0.843 | 0.00683 | -0.095 | 123.463
3.5 | 0.902 | 0.00709 | -0.096 | 127.25
4 | 0.96 | 0.00707 | -0.096 | 135.726
4.5 | 1.018 | 0.00741 | -0.096 | 137.397
5 | 1.074 | 0.00773 | -0.097 | 138.835
5.5 | 1.127 | 0.00796 | -0.097 | 141.586
6 | 1.179 | 0.00845 | -0.097 | 139.554
6.5 | 1.229 | 0.00895 | -0.098 | 137.315
7 | 1.276 | 0.01027 | -0.098 | 124.244
7.5 | 1.321 | 0.01154 | -0.098 | 114.501
8 | 1.362 | 0.0122 | -0.099 | 111.619
8.5 | 1.395 | 0.01 | -0.099 | 139.483
9 | 1.426 | 0.0132 | -0.099 | 108.043
9.5 | 1.453 | 0.01383 | -0.099 | 105.068
10 | 1.475 | 0.01452 | -0.099 | 101.611
10.5 | 1.492 | 0.01537 | -0.099 | 97.087
11 | 1.504 | 0.01624 | -0.099 | 92.631
11.5 | 1.51 | 0.01716 | -0.099 | 88.024
12 | 1.511 | 0.01815 | -0.099 | 83.244
12.5 | 1.507 | 0.01929 | -0.099 | 78.105
13 | 1.496 | 0.02062 | -0.099 | 72.57
13.5 | 1.482 | 0.02205 | -0.099 | 67.193
14 | 1.462 | 0.02378 | -0.099 | 61.497
14.5 | 1.437 | 0.02578 | -0.099 | 55.755
15 | 1.41 | 0.02775 | -0.098 | 50.802
15.5 | 1.376 | 0.03076 | -0.098 | 44.746
16 | 1.342 | 0.03366 | -0.097 | 39.887
16.5 | 1.304 | 0.03762 | -0.096 | 34.666
17 | 1.263 | 0.04239 | -0.096 | 29.792

## 82. Re 6M Mach 0.00 (2)
BIGFOIL.COM POLAR EXPORT
JWL041
JWL041 11/3.5 |  |  |  | Cl Max: | 1.816 | at alpha= | 18 | deg
XFOIL ncrit=9 |  |  |  | L/D Max: | 163.072 | at alpha= | 4.5 | deg
Re: | 6000000 |  |  | Cd Min: | 0.18532 | at alpha= | -20 | deg
Mach: | 0 |  |  | Cl=0 at alpha= | -3.9937 | deg
|  |  |  | @ Cl=0.1, Cd= | 0.005612
|  |  |  | @ Cl=0.4, Cd= | 0.0052472
|  |  |  | @ Cl=0.6, Cd= | 0.0053017
alpha (deg) | Cl | Cd | Cm | Cl/Cd
-20 | -0.7081 | 0.18532 | 0.005 | -3.821
-19.5 | -0.7228 | 0.17172 | -0.0025 | -4.2092
-19 | -1.3911 | 0.04187 | -0.0884 | -33.2243
-18.5 | -1.4288 | 0.02882 | -0.1012 | -49.5767
-18 | -1.4352 | 0.02456 | -0.1013 | -58.4365
-17.5 | -1.4259 | 0.02233 | -0.0974 | -63.8558
-17 | -1.4048 | 0.02067 | -0.0938 | -67.9632
-16.5 | -1.3606 | 0.01916 | -0.0939 | -71.0125
-16 | -1.3088 | 0.01775 | -0.0952 | -73.7352
-15.5 | -1.2552 | 0.01653 | -0.0964 | -75.9347
-15 | -1.2034 | 0.01549 | -0.0968 | -77.6888
-14.5 | -1.1495 | 0.01426 | -0.0978 | -80.6101
-14 | -1.09 | 0.01311 | -0.0997 | -83.1426
-13.5 | -1.0274 | 0.0122 | -0.102 | -84.2131
-13 | -0.9724 | 0.01152 | -0.1023 | -84.4097
-12.5 | -0.9201 | 0.01093 | -0.102 | -84.1812
-12 | -0.8701 | 0.01024 | -0.1011 | -84.9707
-11.5 | -0.8194 | 0.00967 | -0.1003 | -84.7363
-11 | -0.7674 | 0.00921 | -0.0996 | -83.3225
-10.5 | -0.7144 | 0.00882 | -0.0991 | -80.9977
-10 | -0.6611 | 0.00836 | -0.0986 | -79.0789
-9.5 | -0.6075 | 0.00794 | -0.0982 | -76.5113
-9 | -0.5531 | 0.00762 | -0.0978 | -72.5853
-8.5 | -0.4984 | 0.00737 | -0.0975 | -67.6255
-8 | -0.4444 | 0.00704 | -0.097 | -63.125
-7.5 | -0.3899 | 0.00681 | -0.0967 | -57.254
-7 | -0.3347 | 0.00665 | -0.0964 | -50.3308
-6.5 | -0.2793 | 0.0064 | -0.0961 | -43.6406
-6 | -0.2235 | 0.00624 | -0.096 | -35.8173
-5.5 | -0.1678 | 0.00607 | -0.0958 | -27.6442
-5 | -0.1123 | 0.006 | -0.0955 | -18.7167
-4.5 | -0.0566 | 0.00588 | -0.0954 | -9.6259
-4 | -0.0007 | 0.00579 | -0.0952 | -0.1209
-3.5 | 0.0551 | 0.0057 | -0.0951 | 9.6667
-3 | 0.1112 | 0.00559 | -0.095 | 19.8927
-2.5 | 0.1674 | 0.00555 | -0.0949 | 30.1622
-2 | 0.2239 | 0.0055 | -0.0949 | 40.7091
-1.5 | 0.28 | 0.00545 | -0.0949 | 51.3761
-1 | 0.3361 | 0.00534 | -0.0949 | 62.9401
-0.5 | 0.3922 | 0.00525 | -0.0949 | 74.7048
0 | 0.448 | 0.00523 | -0.0948 | 85.6597
0.5 | 0.504 | 0.00524 | -0.0948 | 96.1832
1 | 0.5598 | 0.00528 | -0.0948 | 106.0227
1.5 | 0.6154 | 0.00531 | -0.0947 | 115.8945
2 | 0.6705 | 0.00521 | -0.0946 | 128.6948
2.5 | 0.7259 | 0.00522 | -0.0946 | 139.0613
3 | 0.7811 | 0.00528 | -0.0945 | 147.9356
3.5 | 0.8357 | 0.00542 | -0.0942 | 154.1882
4 | 0.8882 | 0.00561 | -0.0937 | 158.3244
4.5 | 0.9344 | 0.00573 | -0.0916 | 163.0716
5 | 0.9828 | 0.0062 | -0.0902 | 158.5161
5.5 | 1.0371 | 0.00683 | -0.0902 | 151.8448
6 | 1.0857 | 0.0076 | -0.0891 | 142.8553
6.5 | 1.1321 | 0.00846 | -0.0876 | 133.818
7 | 1.1804 | 0.00911 | -0.0864 | 129.5719
7.5 | 1.2278 | 0.00978 | -0.0851 | 125.5419
8 | 1.2772 | 0.01026 | -0.0841 | 124.4834
8.5 | 1.3256 | 0.01076 | -0.083 | 123.197
9 | 1.3738 | 0.01122 | -0.0819 | 122.4421
9.5 | 1.4203 | 0.01175 | -0.0805 | 120.8766
10 | 1.4645 | 0.01236 | -0.0788 | 118.4871
10.5 | 1.5067 | 0.01302 | -0.0767 | 115.722
11 | 1.5481 | 0.01363 | -0.0745 | 113.5803
11.5 | 1.5826 | 0.01425 | -0.071 | 111.0596
12 | 1.613 | 0.01493 | -0.0669 | 108.0375
12.5 | 1.6421 | 0.01572 | -0.0628 | 104.4593
13 | 1.6707 | 0.01661 | -0.0589 | 100.584
13.5 | 1.6957 | 0.01773 | -0.0548 | 95.6402
14 | 1.7197 | 0.01899 | -0.0509 | 90.5582
14.5 | 1.7385 | 0.02063 | -0.0467 | 84.2705
15 | 1.7506 | 0.02285 | -0.0423 | 76.6127
15.5 | 1.765 | 0.02515 | -0.0388 | 70.1789
16 | 1.7806 | 0.02757 | -0.0359 | 64.5847
16.5 | 1.7936 | 0.03043 | -0.0334 | 58.9418
17 | 1.8034 | 0.03379 | -0.0314 | 53.3708
17.5 | 1.8098 | 0.0378 | -0.0298 | 47.8783
18 | 1.816 | 0.04218 | -0.029 | 43.0536
18.5 | 1.8143 | 0.0478 | -0.0288 | 37.9561
19 | 1.8127 | 0.0538 | -0.0293 | 33.6933
19.5 | 1.8024 | 0.06133 | -0.0308 | 29.3886
20 | 1.7915 | 0.06939 | -0.033 | 25.8178

## 83. Re 6M Mach 0.10 (1)
BIGFOIL.COM POLAR EXPORT
JWL041
JWL041 11/3.5 |  |  |  | Cl Max: | 1.503 | at alpha= | 11.5 | deg
JavaFoil+Calcfoil stall+Eppler ext transition |  |  |  | L/D Max: | 140.978 | at alpha= | 5.5 | deg
Re: | 6000000 |  |  | Cd Min: | 0.00559 | at alpha= | -8.5 | deg
Mach: | 0.1 |  |  | Cl=0 at alpha= | -4.1017 | deg
|  |  |  | @ Cl=0.1, Cd= | 0.0058053
|  |  |  | @ Cl=0.4, Cd= | 0.0061685
|  |  |  | @ Cl=0.6, Cd= | 0.0063247
alpha (deg) | Cl | Cd | Cm | Cl/Cd
-15.5 | -0.603 | 0.10102 | -0.048 | -5.969
-15 | -0.613 | 0.09298 | -0.05 | -6.593
-14.5 | -0.619 | 0.0867 | -0.052 | -7.145
-14 | -0.624 | 0.0797 | -0.053 | -7.829
-13.5 | -0.627 | 0.07152 | -0.056 | -8.767
-13 | -0.628 | 0.06276 | -0.059 | -10.007
-12.5 | -0.628 | 0.05281 | -0.063 | -11.893
-12 | -0.629 | 0.04079 | -0.068 | -15.422
-11.5 | -0.638 | 0.02521 | -0.074 | -25.287
-11 | -0.637 | 0.01613 | -0.079 | -39.468
-10.5 | -0.64 | 0.00976 | -0.084 | -65.556
-10 | -0.608 | 0.00889 | -0.085 | -68.354
-9.5 | -0.569 | 0.00828 | -0.085 | -68.69
-9 | -0.527 | 0.00782 | -0.086 | -67.422
-8.5 | -0.482 | 0.00559 | -0.087 | -86.089
-8 | -0.433 | 0.00629 | -0.087 | -68.916
-7.5 | -0.382 | 0.00615 | -0.087 | -62.166
-7 | -0.33 | 0.006 | -0.088 | -54.989
-6.5 | -0.276 | 0.00594 | -0.088 | -46.412
-6 | -0.22 | 0.00588 | -0.089 | -37.402
-5.5 | -0.163 | 0.00578 | -0.089 | -28.213
-5 | -0.105 | 0.00568 | -0.09 | -18.551
-4.5 | -0.047 | 0.0056 | -0.09 | -8.356
-4 | 0.012 | 0.00591 | -0.09 | 2.085
-3.5 | 0.072 | 0.00588 | -0.091 | 12.238
-3 | 0.132 | 0.00572 | -0.091 | 23.032
-2.5 | 0.192 | 0.00573 | -0.091 | 33.455
-2 | 0.252 | 0.0058 | -0.092 | 43.407
-1.5 | 0.312 | 0.00565 | -0.092 | 55.207
-1 | 0.372 | 0.00614 | -0.093 | 60.485
-0.5 | 0.431 | 0.0062 | -0.093 | 69.568
0 | 0.491 | 0.00621 | -0.093 | 79.087
0.5 | 0.551 | 0.00625 | -0.094 | 88.122
1 | 0.61 | 0.00634 | -0.094 | 96.27
1.5 | 0.67 | 0.00644 | -0.095 | 103.966
2 | 0.729 | 0.00644 | -0.095 | 113.293
2.5 | 0.788 | 0.00663 | -0.095 | 118.918
3 | 0.847 | 0.00687 | -0.096 | 123.346
3.5 | 0.906 | 0.0071 | -0.096 | 127.616
4 | 0.965 | 0.00709 | -0.096 | 136.102
4.5 | 1.023 | 0.00743 | -0.097 | 137.678
5 | 1.079 | 0.00776 | -0.097 | 139.024
5.5 | 1.133 | 0.00804 | -0.097 | 140.978
6 | 1.185 | 0.0085 | -0.098 | 139.444
6.5 | 1.235 | 0.00901 | -0.098 | 137.089
7 | 1.282 | 0.01039 | -0.099 | 123.402
7.5 | 1.326 | 0.01169 | -0.099 | 113.431
8 | 1.367 | 0.01233 | -0.099 | 110.856
8.5 | 1.398 | 0.0101 | -0.099 | 138.333
9 | 1.428 | 0.01334 | -0.099 | 107.011
9.5 | 1.454 | 0.014 | -0.099 | 103.881
10 | 1.475 | 0.01479 | -0.1 | 99.701
10.5 | 1.49 | 0.01562 | -0.1 | 95.385
11 | 1.499 | 0.0165 | -0.1 | 90.89
11.5 | 1.503 | 0.01747 | -0.1 | 86.026
12 | 1.5 | 0.01851 | -0.1 | 81.054
12.5 | 1.492 | 0.01976 | -0.1 | 75.478
13 | 1.478 | 0.02112 | -0.1 | 69.954
13.5 | 1.458 | 0.02274 | -0.099 | 64.133
14 | 1.434 | 0.02455 | -0.099 | 58.417
14.5 | 1.404 | 0.02674 | -0.099 | 52.516
15 | 1.371 | 0.02897 | -0.098 | 47.345
15.5 | 1.332 | 0.03265 | -0.098 | 40.789
16 | 1.292 | 0.03615 | -0.097 | 35.739
16.5 | 1.249 | 0.04023 | -0.096 | 31.043

## 84. Re 6M Mach 0.10 (2)
BIGFOIL.COM POLAR EXPORT
JWL041
JWL041 11/3.5 |  |  |  | Cl Max: | 1.8024 | at alpha= | 18 | deg
XFOIL ncrit=9 |  |  |  | L/D Max: | 163.461 | at alpha= | 4.5 | deg
Re: | 6000000 |  |  | Cd Min: | 0.19907 | at alpha= | -20 | deg
Mach: | 0.1 |  |  | Cl=0 at alpha= | -3.9902 | deg
|  |  |  | @ Cl=0.1, Cd= | 0.0056326
|  |  |  | @ Cl=0.4, Cd= | 0.005268
|  |  |  | @ Cl=0.6, Cd= | 0.0053199
alpha (deg) | Cl | Cd | Cm | Cl/Cd
-20 | -0.6674 | 0.19907 | 0.0108 | -3.3526
-19.5 | -0.6955 | 0.18028 | 0.0013 | -3.8579
-19 | -0.7104 | 0.16665 | -0.0061 | -4.2628
-18 | -1.3807 | 0.03176 | -0.1009 | -43.4729
-17.5 | -1.4001 | 0.02526 | -0.1042 | -55.4276
-17 | -1.3955 | 0.02278 | -0.0998 | -61.2599
-16.5 | -1.3714 | 0.02092 | -0.0967 | -65.5545
-16 | -1.3213 | 0.01908 | -0.0979 | -69.2505
-15.5 | -1.2683 | 0.01754 | -0.099 | -72.309
-15 | -1.2159 | 0.01629 | -0.0995 | -74.6409
-14.5 | -1.1611 | 0.01518 | -0.1001 | -76.4888
-14 | -1.102 | 0.01381 | -0.1018 | -79.7972
-13.5 | -1.0388 | 0.01266 | -0.104 | -82.0537
-13 | -0.9822 | 0.01185 | -0.1045 | -82.8861
-12.5 | -0.9292 | 0.01118 | -0.104 | -83.1127
-12 | -0.8775 | 0.0106 | -0.1031 | -82.783
-11.5 | -0.827 | 0.00989 | -0.102 | -83.6198
-11 | -0.7747 | 0.00936 | -0.1012 | -82.7671
-10.5 | -0.7213 | 0.00893 | -0.1005 | -80.7727
-10 | -0.667 | 0.00852 | -0.0999 | -78.2864
-9.5 | -0.6131 | 0.00805 | -0.0994 | -76.1615
-9 | -0.5582 | 0.00769 | -0.0989 | -72.5878
-8.5 | -0.5029 | 0.00742 | -0.0985 | -67.7763
-8 | -0.4484 | 0.0071 | -0.0979 | -63.1549
-7.5 | -0.3934 | 0.00685 | -0.0975 | -57.4307
-7 | -0.3376 | 0.00668 | -0.0971 | -50.5389
-6.5 | -0.2818 | 0.00643 | -0.0968 | -43.8258
-6 | -0.2256 | 0.00626 | -0.0966 | -36.0383
-5.5 | -0.1693 | 0.0061 | -0.0964 | -27.7541
-5 | -0.1136 | 0.00601 | -0.0961 | -18.9018
-4.5 | -0.0574 | 0.00589 | -0.0959 | -9.7453
-4 | -0.0011 | 0.0058 | -0.0957 | -0.18966
-3.5 | 0.0552 | 0.00572 | -0.0956 | 9.6503
-3 | 0.1116 | 0.00561 | -0.0955 | 19.893
-2.5 | 0.1682 | 0.00556 | -0.0954 | 30.2518
-2 | 0.2249 | 0.00551 | -0.0954 | 40.8167
-1.5 | 0.2814 | 0.00546 | -0.0953 | 51.5385
-1 | 0.3379 | 0.00535 | -0.0953 | 63.1589
-0.5 | 0.3943 | 0.00527 | -0.0953 | 74.8197
0 | 0.4504 | 0.00525 | -0.0953 | 85.7905
0.5 | 0.5067 | 0.00525 | -0.0952 | 96.5143
1 | 0.5629 | 0.0053 | -0.0952 | 106.2075
1.5 | 0.6188 | 0.00533 | -0.0951 | 116.0976
2 | 0.6743 | 0.00523 | -0.095 | 128.9293
2.5 | 0.73 | 0.00523 | -0.095 | 139.5793
3 | 0.7856 | 0.0053 | -0.0948 | 148.2264
3.5 | 0.8405 | 0.00544 | -0.0946 | 154.5037
4 | 0.8934 | 0.00564 | -0.094 | 158.4043
4.5 | 0.9399 | 0.00575 | -0.0919 | 163.4609
5 | 0.9885 | 0.00623 | -0.0904 | 158.6677
5.5 | 1.0433 | 0.00688 | -0.0905 | 151.6424
6 | 1.0916 | 0.00767 | -0.0892 | 142.3207
6.5 | 1.1384 | 0.00851 | -0.0876 | 133.772
7 | 1.1868 | 0.00918 | -0.0863 | 129.281
7.5 | 1.2345 | 0.00986 | -0.0849 | 125.2028
8 | 1.2842 | 0.01034 | -0.0838 | 124.1973
8.5 | 1.333 | 0.01084 | -0.0827 | 122.9705
9 | 1.3812 | 0.01132 | -0.0814 | 122.0141
9.5 | 1.4277 | 0.01187 | -0.0798 | 120.278
10 | 1.4715 | 0.01253 | -0.0778 | 117.4381
10.5 | 1.5137 | 0.01318 | -0.0756 | 114.8483
11 | 1.5538 | 0.0138 | -0.073 | 112.5942
11.5 | 1.5854 | 0.01446 | -0.0687 | 109.6404
12 | 1.6159 | 0.01519 | -0.0645 | 106.3792
12.5 | 1.6448 | 0.01606 | -0.0603 | 102.4159
13 | 1.6728 | 0.01704 | -0.0563 | 98.169
13.5 | 1.6971 | 0.01828 | -0.0521 | 92.8392
14 | 1.7195 | 0.01971 | -0.048 | 87.24
14.5 | 1.7347 | 0.0217 | -0.0435 | 79.9401
15 | 1.745 | 0.02421 | -0.0391 | 72.0777
15.5 | 1.7615 | 0.02656 | -0.036 | 66.3215
16 | 1.7756 | 0.02932 | -0.0333 | 60.5593
16.5 | 1.7869 | 0.03255 | -0.031 | 54.8971
17 | 1.7946 | 0.03642 | -0.0292 | 49.2751
17.5 | 1.7983 | 0.04104 | -0.0281 | 43.8182
18 | 1.8024 | 0.04602 | -0.0277 | 39.1656
18.5 | 1.7961 | 0.05258 | -0.0281 | 34.1594
19 | 1.791 | 0.05946 | -0.0293 | 30.1211
19.5 | 1.7772 | 0.06789 | -0.0314 | 26.1776
20 | 1.7613 | 0.07713 | -0.0345 | 22.8355

## 85. Re 6M Mach 0.25 (1)
BIGFOIL.COM POLAR EXPORT
JWL041
JWL041 11/3.5 |  |  |  | Cl Max: | 1.46 | at alpha= | 10 | deg
JavaFoil+Calcfoil stall+Eppler ext transition |  |  |  | L/D Max: | 141.446 | at alpha= | 7.5 | deg
Re: | 6000000 |  |  | Cd Min: | 0.00564 | at alpha= | -8 | deg
Mach: | 0.25 |  |  | Cl=0 at alpha= | -4.1066 | deg
|  |  |  | @ Cl=0.1, Cd= | 0.0058433
|  |  |  | @ Cl=0.4, Cd= | 0.0058529
|  |  |  | @ Cl=0.6, Cd= | 0.0063902
alpha (deg) | Cl | Cd | Cm | Cl/Cd
-15 | -0.425 | 0.11471 | -0.041 | -3.702
-14.5 | -0.458 | 0.10594 | -0.043 | -4.327
-14 | -0.487 | 0.09733 | -0.045 | -5.007
-13.5 | -0.511 | 0.08812 | -0.048 | -5.804
-13 | -0.53 | 0.07972 | -0.051 | -6.649
-12.5 | -0.543 | 0.0727 | -0.053 | -7.467
-12 | -0.55 | 0.065 | -0.057 | -8.47
-11.5 | -0.555 | 0.05565 | -0.061 | -9.966
-11 | -0.558 | 0.04298 | -0.067 | -12.992
-10.5 | -0.568 | 0.0262 | -0.075 | -21.668
-10 | -0.575 | 0.01322 | -0.083 | -43.529
-9.5 | -0.564 | 0.009 | -0.087 | -62.645
-9 | -0.526 | 0.00843 | -0.088 | -62.326
-8.5 | -0.484 | 0.00796 | -0.089 | -60.82
-8 | -0.438 | 0.00564 | -0.089 | -77.629
-7.5 | -0.388 | 0.00634 | -0.09 | -61.235
-7 | -0.336 | 0.00612 | -0.09 | -54.874
-6.5 | -0.281 | 0.00599 | -0.091 | -46.937
-6 | -0.225 | 0.00592 | -0.091 | -37.978
-5.5 | -0.167 | 0.00579 | -0.092 | -28.827
-5 | -0.108 | 0.00575 | -0.092 | -18.789
-4.5 | -0.048 | 0.00573 | -0.092 | -8.382
-4 | 0.013 | 0.00598 | -0.093 | 2.117
-3.5 | 0.074 | 0.00592 | -0.093 | 12.482
-3 | 0.135 | 0.00574 | -0.094 | 23.56
-2.5 | 0.197 | 0.00578 | -0.094 | 34.073
-2 | 0.259 | 0.00585 | -0.094 | 44.199
-1.5 | 0.32 | 0.00568 | -0.095 | 56.402
-1 | 0.382 | 0.00567 | -0.095 | 67.386
-0.5 | 0.443 | 0.00629 | -0.096 | 70.496
0 | 0.505 | 0.00628 | -0.096 | 80.399
0.5 | 0.566 | 0.00634 | -0.096 | 89.276
1 | 0.627 | 0.00643 | -0.097 | 97.539
1.5 | 0.688 | 0.00654 | -0.097 | 105.206
2 | 0.749 | 0.00654 | -0.098 | 114.49
2.5 | 0.81 | 0.00674 | -0.098 | 120.14
3 | 0.87 | 0.00699 | -0.098 | 124.452
3.5 | 0.931 | 0.00725 | -0.099 | 128.351
4 | 0.991 | 0.0073 | -0.099 | 135.816
4.5 | 1.05 | 0.00764 | -0.099 | 137.492
5 | 1.108 | 0.00799 | -0.1 | 138.588
5.5 | 1.162 | 0.00833 | -0.1 | 139.56
6 | 1.215 | 0.00883 | -0.101 | 137.547
6.5 | 1.264 | 0.00948 | -0.101 | 133.335
7 | 1.31 | 0.01095 | -0.101 | 119.669
7.5 | 1.348 | 0.00953 | -0.101 | 141.446
8 | 1.383 | 0.01278 | -0.101 | 108.207
8.5 | 1.412 | 0.01349 | -0.102 | 104.683
9 | 1.436 | 0.01421 | -0.102 | 101.066
9.5 | 1.452 | 0.01512 | -0.102 | 96.019
10 | 1.46 | 0.01595 | -0.102 | 91.58
10.5 | 1.46 | 0.01709 | -0.102 | 85.415
11 | 1.45 | 0.01823 | -0.102 | 79.528
11.5 | 1.431 | 0.01955 | -0.102 | 73.189
12 | 1.403 | 0.02085 | -0.102 | 67.292
12.5 | 1.365 | 0.02276 | -0.102 | 59.942
13 | 1.316 | 0.02499 | -0.101 | 52.681
13.5 | 1.258 | 0.02772 | -0.1 | 45.402
14 | 1.191 | 0.03142 | -0.1 | 37.912
14.5 | 1.117 | 0.03594 | -0.098 | 31.083
15 | 1.037 | 0.04146 | -0.097 | 25.003

## 86. Re 6M Mach 0.25 (2)
BIGFOIL.COM POLAR EXPORT
JWL041
JWL041 11/3.5 |  |  |  | Cl Max: | 1.7122 | at alpha= | 15.5 | deg
XFOIL ncrit=9 |  |  |  | L/D Max: | 165.812 | at alpha= | 4.5 | deg
Re: | 6000000 |  |  | Cd Min: | 0.22077 | at alpha= | -19.5 | deg
Mach: | 0.25 |  |  | Cl=0 at alpha= | -3.971 | deg
|  |  |  | @ Cl=0.1, Cd= | 0.0056953
|  |  |  | @ Cl=0.4, Cd= | 0.0053467
|  |  |  | @ Cl=0.6, Cd= | 0.005377
alpha (deg) | Cl | Cd | Cm | Cl/Cd
-19.5 | -0.5991 | 0.22077 | 0.0153 | -2.7137
-19 | -0.5841 | 0.21325 | 0.0112 | -2.739
-18.5 | -0.571 | 0.20479 | 0.007 | -2.7882
-18 | -0.5772 | 0.18938 | 0.0006 | -3.0478
-17 | -0.6446 | 0.15033 | -0.0182 | -4.2879
-16.5 | -0.6692 | 0.13602 | -0.026 | -4.9199
-16 | -0.7193 | 0.11781 | -0.0366 | -6.1056
-15 | -1.1565 | 0.0342 | -0.1049 | -33.8158
-14.5 | -1.1864 | 0.02555 | -0.1113 | -46.4344
-14 | -1.153 | 0.02083 | -0.1133 | -55.3529
-13.5 | -1.0973 | 0.01774 | -0.115 | -61.8546
-13 | -1.028 | 0.01564 | -0.1174 | -65.7289
-12.5 | -0.9725 | 0.01361 | -0.117 | -71.4548
-12 | -0.9219 | 0.01238 | -0.1147 | -74.4669
-11.5 | -0.8689 | 0.01144 | -0.1125 | -75.9528
-11 | -0.814 | 0.01066 | -0.1106 | -76.3602
-10.5 | -0.7591 | 0.00985 | -0.1089 | -77.066
-10 | -0.7022 | 0.00922 | -0.1075 | -76.1605
-9.5 | -0.6443 | 0.00873 | -0.1062 | -73.803
-9 | -0.5867 | 0.00819 | -0.1051 | -71.6361
-8.5 | -0.5287 | 0.00777 | -0.1041 | -68.0438
-8 | -0.4704 | 0.00747 | -0.1031 | -62.9719
-7.5 | -0.4129 | 0.00713 | -0.1021 | -57.9102
-7 | -0.3544 | 0.00686 | -0.1014 | -51.6618
-6.5 | -0.2956 | 0.00666 | -0.1009 | -44.3844
-6 | -0.2369 | 0.00639 | -0.1003 | -37.0736
-5.5 | -0.1784 | 0.00625 | -0.0998 | -28.544
-5 | -0.1203 | 0.0061 | -0.0993 | -19.7213
-4.5 | -0.0619 | 0.006 | -0.099 | -10.3167
-4 | -0.0034 | 0.0059 | -0.0986 | -0.57627
-3.5 | 0.0552 | 0.00578 | -0.0984 | 9.5502
-3 | 0.1134 | 0.00567 | -0.0982 | 20
-2.5 | 0.1722 | 0.0056 | -0.0981 | 30.75
-2 | 0.2307 | 0.00558 | -0.0979 | 41.3441
-1.5 | 0.2894 | 0.00551 | -0.0979 | 52.5227
-1 | 0.3477 | 0.00541 | -0.0978 | 64.2699
-0.5 | 0.4055 | 0.00534 | -0.0977 | 75.9363
0 | 0.4638 | 0.00531 | -0.0976 | 87.3446
0.5 | 0.5216 | 0.00534 | -0.0975 | 97.6779
1 | 0.5797 | 0.00537 | -0.0974 | 107.9516
1.5 | 0.6378 | 0.00539 | -0.0973 | 118.3302
2 | 0.6952 | 0.00531 | -0.0972 | 130.9228
2.5 | 0.7527 | 0.00531 | -0.097 | 141.7514
3 | 0.8103 | 0.00538 | -0.0968 | 150.6134
3.5 | 0.867 | 0.00555 | -0.0964 | 156.2162
4 | 0.9219 | 0.00575 | -0.0957 | 160.3304
4.5 | 0.97 | 0.00585 | -0.0934 | 165.812
5 | 1.0196 | 0.00638 | -0.0915 | 159.8119
6 | 1.1242 | 0.008 | -0.0894 | 140.525
6.5 | 1.1721 | 0.00888 | -0.0874 | 131.9932
7 | 1.2198 | 0.00972 | -0.0853 | 125.4938
7.5 | 1.2713 | 0.01025 | -0.0837 | 124.0293
8 | 1.3217 | 0.0108 | -0.082 | 122.3796
8.5 | 1.3719 | 0.01132 | -0.0802 | 121.1926
9 | 1.4198 | 0.01192 | -0.0779 | 119.1107
9.5 | 1.4645 | 0.01262 | -0.0751 | 116.046
10 | 1.5034 | 0.01337 | -0.0712 | 112.4458
10.5 | 1.5368 | 0.01409 | -0.0663 | 109.0703
11 | 1.5692 | 0.01492 | -0.0615 | 105.1743
11.5 | 1.5997 | 0.01594 | -0.0566 | 100.3576
12 | 1.6283 | 0.0171 | -0.0518 | 95.2222
12.5 | 1.6536 | 0.01855 | -0.047 | 89.1429
13 | 1.6753 | 0.02032 | -0.0422 | 82.4459
13.5 | 1.6895 | 0.02275 | -0.0372 | 74.2637
14 | 1.6992 | 0.02578 | -0.0327 | 65.9116
14.5 | 1.7003 | 0.02987 | -0.0287 | 56.9233
15 | 1.7093 | 0.0338 | -0.0262 | 50.571
15.5 | 1.7122 | 0.03874 | -0.0244 | 44.1972
16 | 1.712 | 0.04451 | -0.0236 | 38.4633
16.5 | 1.7081 | 0.05119 | -0.0238 | 33.3678
17 | 1.6965 | 0.0593 | -0.0252 | 28.6088
17.5 | 1.6807 | 0.06849 | -0.0277 | 24.5393
18 | 1.665 | 0.0782 | -0.031 | 21.2916
18.5 | 1.633 | 0.09089 | -0.0364 | 17.9668
19 | 1.6071 | 0.10325 | -0.0423 | 15.5651
19.5 | 1.5792 | 0.11635 | -0.0491 | 13.5728
20 | 1.5509 | 0.12992 | -0.0567 | 11.9373

## 87. Re 6M Mach 0.50 (1)
BIGFOIL.COM POLAR EXPORT
JWL041
JWL041 11/3.5 |  |  |  | Cl Max: | 1.381 | at alpha= | 7 | deg
JavaFoil+Calcfoil stall+Eppler ext transition |  |  |  | L/D Max: | 161.699 | at alpha= | 6 | deg
Re: | 6000000 |  |  | Cd Min: | 0.0058 | at alpha= | -3 | deg
Mach: | 0.5 |  |  | Cl=0 at alpha= | -4.1045 | deg
|  |  |  | @ Cl=0.1, Cd= | 0.0058148
|  |  |  | @ Cl=0.4, Cd= | 0.0058891
|  |  |  | @ Cl=0.6, Cd= | 0.0059727
alpha (deg) | Cl | Cd | Cm | Cl/Cd
-20 | -0.856 | 0.15529 | -0.054 | -5.515
-19.5 | -0.829 | 0.15024 | -0.054 | -5.518
-19 | -0.803 | 0.14476 | -0.054 | -5.545
-18.5 | -0.776 | 0.13896 | -0.054 | -5.587
-18 | -0.75 | 0.13469 | -0.054 | -5.569
-17.5 | -0.724 | 0.13207 | -0.054 | -5.48
-17 | -0.698 | 0.13325 | -0.055 | -5.241
-16.5 | -0.672 | 0.12535 | -0.055 | -5.361
-16 | -0.645 | 0.12017 | -0.054 | -5.367
-15.5 | -0.617 | 0.11409 | -0.053 | -5.409
-15 | -0.588 | 0.12735 | -0.05 | -4.62
-14.5 | -0.563 | 0.10745 | -0.051 | -5.236
-14 | -0.536 | 0.10351 | -0.051 | -5.176
-13.5 | -0.509 | 0.09982 | -0.051 | -5.099
-13 | -0.483 | 0.09688 | -0.052 | -4.984
-12.5 | -0.456 | 0.0908 | -0.052 | -5.023
-12 | -0.428 | 0.08566 | -0.05 | -5.001
-11.5 | -0.401 | 0.08343 | -0.048 | -4.802
-11 | -0.374 | 0.07972 | -0.048 | -4.69
-10.5 | -0.347 | 0.07671 | -0.048 | -4.524
-10 | -0.32 | 0.07384 | -0.049 | -4.335
-9.5 | -0.293 | 0.06936 | -0.048 | -4.224
-9 | -0.266 | 0.06329 | -0.048 | -4.204
-8.5 | -0.239 | 0.05675 | -0.05 | -4.217
-8 | -0.214 | 0.04793 | -0.06 | -4.475
-7.5 | -0.307 | 0.03141 | -0.078 | -9.785
-7 | -0.335 | 0.00879 | -0.1 | -38.067
-6.5 | -0.294 | 0.00789 | -0.101 | -37.303
-6 | -0.241 | 0.00653 | -0.102 | -36.953
-5.5 | -0.182 | 0.00622 | -0.102 | -29.255
-5 | -0.119 | 0.00607 | -0.103 | -19.563
-4.5 | -0.053 | 0.00591 | -0.103 | -8.996
-4 | 0.014 | 0.00585 | -0.104 | 2.402
-3.5 | 0.082 | 0.00582 | -0.104 | 14.131
-3 | 0.151 | 0.0058 | -0.105 | 26.02
-2.5 | 0.22 | 0.00594 | -0.105 | 36.984
-2 | 0.289 | 0.00601 | -0.106 | 48.069
-1.5 | 0.358 | 0.00595 | -0.106 | 60.135
-1 | 0.427 | 0.00585 | -0.106 | 72.87
-0.5 | 0.495 | 0.00589 | -0.107 | 84.008
0 | 0.563 | 0.00594 | -0.107 | 94.788
0.5 | 0.631 | 0.006 | -0.108 | 105.193
1 | 0.7 | 0.00606 | -0.108 | 115.363
1.5 | 0.768 | 0.00622 | -0.109 | 123.392
2 | 0.835 | 0.00639 | -0.109 | 130.808
2.5 | 0.903 | 0.00655 | -0.109 | 137.787
3 | 0.97 | 0.0068 | -0.11 | 142.79
3.5 | 1.037 | 0.0071 | -0.11 | 146
4 | 1.104 | 0.00731 | -0.111 | 150.895
4.5 | 1.169 | 0.00773 | -0.111 | 151.226
5 | 1.23 | 0.0082 | -0.111 | 149.933
5.5 | 1.284 | 0.0088 | -0.112 | 146.022
6 | 1.331 | 0.00823 | -0.112 | 161.699
6.5 | 1.364 | 0.01324 | -0.112 | 103.012
7 | 1.381 | 0.01478 | -0.112 | 93.449
7.5 | 1.372 | 0.01615 | -0.112 | 84.958
8 | 1.303 | 0.01788 | -0.112 | 72.861
8.5 | 0.834 | 0.01987 | -0.112 | 41.982
9 | 0.861 | 0.02229 | -0.111 | 38.633
9.5 | 0.883 | 0.02586 | -0.11 | 34.152
10 | 0.822 | 0.0539 | -0.092 | 15.255
10.5 | 0.793 | 0.07664 | -0.052 | 10.344
11 | 0.828 | 0.0806 | -0.066 | 10.273
11.5 | 0.923 | 0.05796 | -0.096 | 15.927
12 | 0.881 | 0.09676 | -0.066 | 9.102

## 88. Re 6M Mach 0.50 (2)
BIGFOIL.COM POLAR EXPORT
JWL041
JWL041 11/3.5 |  |  |  | Cl Max: | 1.5265 | at alpha= | 10 | deg
XFOIL ncrit=9 |  |  |  | L/D Max: | 172.156 | at alpha= | 4.5 | deg
Re: | 6000000 |  |  | Cd Min: | 0.25338 | at alpha= | -20 | deg
Mach: | 0.5 |  |  | Cl=0 at alpha= | -3.8851 | deg
|  |  |  | @ Cl=0.1, Cd= | 0.0060595
|  |  |  | @ Cl=0.4, Cd= | 0.0057141
|  |  |  | @ Cl=0.6, Cd= | 0.0056511
alpha (deg) | Cl | Cd | Cm | Cl/Cd
-20 | -0.6433 | 0.25338 | 0.0238 | -2.5389
-19.5 | -0.6224 | 0.24472 | 0.019 | -2.5433
-19 | -0.6023 | 0.23528 | 0.0141 | -2.5599
-18.5 | -0.5824 | 0.2265 | 0.0094 | -2.5713
-18 | -0.5607 | 0.21937 | 0.0051 | -2.556
-17.5 | -0.5402 | 0.21165 | 0.0008 | -2.5523
-17 | -0.5202 | 0.20364 | -0.0034 | -2.5545
-16.5 | -0.5018 | 0.19513 | -0.0076 | -2.5716
-16 | -0.4853 | 0.18609 | -0.0118 | -2.6079
-15.5 | -0.4706 | 0.17718 | -0.016 | -2.6561
-15 | -0.4547 | 0.16905 | -0.0198 | -2.6897
-14.5 | -0.4381 | 0.16139 | -0.0233 | -2.7145
-14 | -0.4269 | 0.1526 | -0.0271 | -2.7975
-13.5 | -0.4212 | 0.14281 | -0.0311 | -2.9494
-13 | -0.4159 | 0.13372 | -0.0349 | -3.1102
-12.5 | -0.4122 | 0.12487 | -0.0384 | -3.301
-12 | -0.4128 | 0.11445 | -0.0439 | -3.6068
-11 | -0.4317 | 0.09016 | -0.0605 | -4.7882
-10.5 | -0.4321 | 0.07906 | -0.0706 | -5.4655
-10 | -0.4376 | 0.06629 | -0.0851 | -6.6013
-9.5 | -0.4319 | 0.05036 | -0.1108 | -8.5763
-9 | -0.4289 | 0.03453 | -0.135 | -12.4211
-8.5 | -0.462 | 0.0272 | -0.1358 | -16.9853
-8 | -0.492 | 0.01895 | -0.1336 | -25.9631
-7.5 | -0.4866 | 0.012 | -0.1292 | -40.55
-7 | -0.4338 | 0.00898 | -0.1246 | -48.3073
-6.5 | -0.3652 | 0.00785 | -0.1213 | -46.5223
-6 | -0.2938 | 0.0073 | -0.1187 | -40.2466
-5.5 | -0.2237 | 0.00694 | -0.1164 | -32.2334
-5 | -0.1543 | 0.00665 | -0.1145 | -23.203
-4.5 | -0.0848 | 0.00645 | -0.1131 | -13.1473
-4 | -0.0157 | 0.00628 | -0.1119 | -2.5
-3.5 | 0.0526 | 0.00615 | -0.1109 | 8.5528
-3 | 0.1207 | 0.00602 | -0.1102 | 20.0498
-2.5 | 0.188 | 0.00587 | -0.1095 | 32.0273
-2 | 0.2558 | 0.00581 | -0.1091 | 44.0275
-1.5 | 0.323 | 0.00577 | -0.1086 | 55.9792
-1 | 0.3895 | 0.00573 | -0.1083 | 67.9756
-0.5 | 0.4556 | 0.00563 | -0.1079 | 80.9236
0 | 0.5215 | 0.00564 | -0.1075 | 92.4645
0.5 | 0.5878 | 0.00564 | -0.1072 | 104.2199
1 | 0.654 | 0.0057 | -0.1068 | 114.7368
1.5 | 0.7204 | 0.00574 | -0.1064 | 125.5052
2.5 | 0.8526 | 0.00571 | -0.1053 | 149.317
3 | 0.9189 | 0.00581 | -0.1046 | 158.1583
3.5 | 0.985 | 0.00598 | -0.1036 | 164.7157
4 | 1.0477 | 0.0063 | -0.1018 | 166.3016
4.5 | 1.1018 | 0.0064 | -0.0981 | 172.1562
5 | 1.1561 | 0.00704 | -0.0944 | 164.2188
5.5 | 1.2131 | 0.00817 | -0.0916 | 148.4823
6 | 1.254 | 0.00959 | -0.0857 | 130.7612
6.5 | 1.297 | 0.01069 | -0.0797 | 121.3283
7 | 1.343 | 0.01138 | -0.0738 | 118.0141
7.5 | 1.3869 | 0.01221 | -0.0676 | 113.5872
8 | 1.4297 | 0.01321 | -0.0613 | 108.2286
8.5 | 1.4677 | 0.0145 | -0.0545 | 101.2207
9 | 1.4982 | 0.01631 | -0.0472 | 91.8578
9.5 | 1.5194 | 0.01885 | -0.0397 | 80.6048
10 | 1.5265 | 0.02262 | -0.0326 | 67.4845
10.5 | 1.5186 | 0.02815 | -0.0269 | 53.9467
11 | 1.5017 | 0.0354 | -0.0236 | 42.4209
11.5 | 1.4765 | 0.04434 | -0.0229 | 33.2995
12 | 1.4466 | 0.05455 | -0.0241 | 26.5188
12.5 | 1.4158 | 0.0657 | -0.027 | 21.5495
13 | 1.383 | 0.07803 | -0.0318 | 17.724
13.5 | 1.3523 | 0.09106 | -0.0379 | 14.8506
14 | 1.322 | 0.10492 | -0.0454 | 12.6001
14.5 | 1.2911 | 0.11967 | -0.0541 | 10.7888
15 | 1.2644 | 0.13455 | -0.0634 | 9.3973

## 89. Re 7M Mach 0.00 (1)
BIGFOIL.COM POLAR EXPORT
JWL041
JWL041 11/3.5 |  |  |  | Cl Max: | 1.513 | at alpha= | 12 | deg
JavaFoil+Calcfoil stall+Eppler ext transition |  |  |  | L/D Max: | 141.023 | at alpha= | 6 | deg
Re: | 7000000 |  |  | Cd Min: | 0.00559 | at alpha= | -9 | deg
Mach: | 0 |  |  | Cl=0 at alpha= | -4.1017 | deg
|  |  |  | @ Cl=0.1, Cd= | 0.0057473
|  |  |  | @ Cl=0.4, Cd= | 0.0061051
|  |  |  | @ Cl=0.6, Cd= | 0.0062353
alpha (deg) | Cl | Cd | Cm | Cl/Cd
-16 | -0.619 | 0.10571 | -0.048 | -5.859
-15.5 | -0.629 | 0.09651 | -0.05 | -6.518
-15 | -0.637 | 0.08813 | -0.052 | -7.224
-14.5 | -0.641 | 0.08178 | -0.054 | -7.835
-14 | -0.644 | 0.07416 | -0.056 | -8.679
-13.5 | -0.646 | 0.06489 | -0.059 | -9.956
-13 | -0.647 | 0.05516 | -0.062 | -11.725
-12.5 | -0.648 | 0.04365 | -0.067 | -14.851
-12 | -0.657 | 0.02822 | -0.073 | -23.278
-11.5 | -0.659 | 0.01805 | -0.077 | -36.533
-11 | -0.664 | 0.01072 | -0.082 | -61.983
-10.5 | -0.644 | 0.00915 | -0.084 | -70.366
-10 | -0.609 | 0.00849 | -0.084 | -71.75
-9.5 | -0.57 | 0.00804 | -0.085 | -70.914
-9 | -0.527 | 0.00559 | -0.086 | -94.3
-8.5 | -0.481 | 0.00634 | -0.086 | -75.843
-8 | -0.432 | 0.0062 | -0.087 | -69.706
-7.5 | -0.381 | 0.00601 | -0.087 | -63.434
-7 | -0.329 | 0.00594 | -0.087 | -55.364
-6.5 | -0.275 | 0.00588 | -0.088 | -46.684
-6 | -0.219 | 0.00577 | -0.088 | -37.979
-5.5 | -0.162 | 0.00563 | -0.089 | -28.857
-5 | -0.105 | 0.00559 | -0.089 | -18.754
-4.5 | -0.047 | 0.00586 | -0.089 | -7.957
-4 | 0.012 | 0.00578 | -0.09 | 2.122
-3.5 | 0.072 | 0.00579 | -0.09 | 12.363
-3 | 0.131 | 0.0057 | -0.091 | 23.002
-2.5 | 0.191 | 0.00572 | -0.091 | 33.333
-2 | 0.251 | 0.00574 | -0.091 | 43.622
-1.5 | 0.31 | 0.00622 | -0.092 | 49.899
-1 | 0.37 | 0.0061 | -0.092 | 60.607
-0.5 | 0.429 | 0.00611 | -0.093 | 70.277
0 | 0.489 | 0.00616 | -0.093 | 79.333
0.5 | 0.548 | 0.0062 | -0.093 | 88.451
1 | 0.607 | 0.00624 | -0.094 | 97.268
1.5 | 0.666 | 0.00634 | -0.094 | 105.178
2 | 0.725 | 0.00643 | -0.094 | 112.797
2.5 | 0.784 | 0.00657 | -0.095 | 119.382
3 | 0.843 | 0.00676 | -0.095 | 124.724
3.5 | 0.902 | 0.00699 | -0.096 | 129.024
4 | 0.96 | 0.00728 | -0.096 | 131.908
4.5 | 1.018 | 0.00731 | -0.096 | 139.135
5 | 1.074 | 0.00763 | -0.097 | 140.788
5.5 | 1.127 | 0.00803 | -0.097 | 140.413
6 | 1.179 | 0.00836 | -0.097 | 141.023
6.5 | 1.229 | 0.0089 | -0.098 | 138.097
7 | 1.276 | 0.01042 | -0.098 | 122.495
7.5 | 1.321 | 0.01121 | -0.098 | 117.85
8 | 1.362 | 0.01184 | -0.099 | 114.998
8.5 | 1.4 | 0.01249 | -0.099 | 112.02
9 | 1.427 | 0.01028 | -0.099 | 138.797
9.5 | 1.454 | 0.01344 | -0.099 | 108.141
10 | 1.476 | 0.01412 | -0.099 | 104.585
10.5 | 1.494 | 0.01494 | -0.099 | 99.998
11 | 1.505 | 0.01576 | -0.099 | 95.514
11.5 | 1.512 | 0.01661 | -0.1 | 91.042
12 | 1.513 | 0.0176 | -0.1 | 85.958
12.5 | 1.509 | 0.01867 | -0.1 | 80.813
13 | 1.499 | 0.01994 | -0.099 | 75.149
13.5 | 1.484 | 0.0213 | -0.099 | 69.671
14 | 1.465 | 0.02295 | -0.099 | 63.843
14.5 | 1.441 | 0.02478 | -0.099 | 58.158
15 | 1.414 | 0.0266 | -0.099 | 53.154
15.5 | 1.381 | 0.02938 | -0.098 | 46.982
16 | 1.346 | 0.03224 | -0.097 | 41.75
16.5 | 1.309 | 0.03576 | -0.097 | 36.607
17 | 1.268 | 0.04014 | -0.096 | 31.586

## 90. Re 7M Mach 0.00 (2)
BIGFOIL.COM POLAR EXPORT
JWL041
JWL041 11/3.5 |  |  |  | Cl Max: | 1.8486 | at alpha= | 18.5 | deg
XFOIL ncrit=9 |  |  |  | L/D Max: | 161.638 | at alpha= | 4.5 | deg
Re: | 7000000 |  |  | Cd Min: | 0.1793 | at alpha= | -20 | deg
Mach: | 0 |  |  | Cl=0 at alpha= | -3.9902 | deg
|  |  |  | @ Cl=0.1, Cd= | 0.0055237
|  |  |  | @ Cl=0.4, Cd= | 0.0052087
|  |  |  | @ Cl=0.6, Cd= | 0.0052511
alpha (deg) | Cl | Cd | Cm | Cl/Cd
-20 | -0.7312 | 0.1793 | 0.0022 | -4.0781
-19 | -1.4385 | 0.03412 | -0.0962 | -42.16
-18.5 | -1.4579 | 0.02608 | -0.1028 | -55.9011
-18 | -1.4611 | 0.02325 | -0.0992 | -62.843
-17.5 | -1.4414 | 0.02116 | -0.0963 | -68.1191
-17 | -1.4122 | 0.01955 | -0.0939 | -72.2353
-16.5 | -1.362 | 0.01805 | -0.0951 | -75.4571
-16 | -1.3096 | 0.01675 | -0.0962 | -78.1851
-15.5 | -1.2577 | 0.01563 | -0.0968 | -80.4671
-15 | -1.2045 | 0.01465 | -0.0974 | -82.2184
-14.5 | -1.146 | 0.01375 | -0.099 | -83.3455
-13.5 | -1.0276 | 0.0117 | -0.1023 | -87.8291
-13 | -0.9745 | 0.01104 | -0.1022 | -88.2699
-12.5 | -0.9239 | 0.01049 | -0.1015 | -88.0744
-12 | -0.8731 | 0.00998 | -0.1006 | -87.485
-11.5 | -0.8224 | 0.00937 | -0.0998 | -87.7695
-11 | -0.7701 | 0.00889 | -0.0992 | -86.6254
-10.5 | -0.7168 | 0.0085 | -0.0988 | -84.3294
-10 | -0.663 | 0.00815 | -0.0984 | -81.3497
-9.5 | -0.6094 | 0.00772 | -0.0979 | -78.9378
-9 | -0.5551 | 0.00739 | -0.0975 | -75.115
-8.5 | -0.5003 | 0.00714 | -0.0972 | -70.07
-8 | -0.446 | 0.00689 | -0.0968 | -64.7315
-7.5 | -0.3916 | 0.00666 | -0.0964 | -58.7988
-7 | -0.3359 | 0.00647 | -0.0962 | -51.9165
-6.5 | -0.2801 | 0.00627 | -0.096 | -44.673
-6 | -0.2244 | 0.0061 | -0.0959 | -36.7869
-5.5 | -0.1689 | 0.006 | -0.0956 | -28.15
-5 | -0.1132 | 0.00589 | -0.0954 | -19.219
-4.5 | -0.0573 | 0.00579 | -0.0953 | -9.8964
-4 | -0.0011 | 0.0057 | -0.0952 | -0.19298
-3.5 | 0.0549 | 0.00562 | -0.0951 | 9.7687
-3 | 0.1111 | 0.0055 | -0.095 | 20.2
-2.5 | 0.1674 | 0.00546 | -0.095 | 30.6593
-2 | 0.224 | 0.00542 | -0.095 | 41.3284
-1.5 | 0.2804 | 0.00537 | -0.095 | 52.216
-1 | 0.3365 | 0.0053 | -0.095 | 63.4906
-0.5 | 0.3927 | 0.00521 | -0.095 | 75.3743
0 | 0.4485 | 0.0052 | -0.0949 | 86.25
0.5 | 0.5045 | 0.0052 | -0.0949 | 97.0192
1 | 0.5606 | 0.00523 | -0.0949 | 107.1893
1.5 | 0.6165 | 0.00526 | -0.0949 | 117.2053
2 | 0.6721 | 0.00524 | -0.0949 | 128.2634
2.5 | 0.7272 | 0.00517 | -0.0948 | 140.6576
3 | 0.7822 | 0.00526 | -0.0947 | 148.7072
3.5 | 0.837 | 0.00539 | -0.0945 | 155.2876
4 | 0.8902 | 0.00564 | -0.0941 | 157.8369
4.5 | 0.9375 | 0.0058 | -0.0924 | 161.6379
5 | 0.9864 | 0.00619 | -0.0911 | 159.3538
5.5 | 1.0325 | 0.00682 | -0.0893 | 151.393
6 | 1.0863 | 0.00757 | -0.0893 | 143.5007
6.5 | 1.1339 | 0.00833 | -0.088 | 136.1224
7 | 1.1824 | 0.00897 | -0.0868 | 131.8172
7.5 | 1.2313 | 0.00954 | -0.0857 | 129.0671
8 | 1.2809 | 0.01001 | -0.0848 | 127.962
8.5 | 1.3303 | 0.01045 | -0.0838 | 127.3014
9 | 1.3786 | 0.01091 | -0.0827 | 126.3611
9.5 | 1.4252 | 0.01145 | -0.0814 | 124.4716
10 | 1.4701 | 0.01204 | -0.0797 | 122.1013
10.5 | 1.5145 | 0.01258 | -0.078 | 120.3895
11 | 1.5569 | 0.01316 | -0.0761 | 118.3055
11.5 | 1.5955 | 0.01378 | -0.0734 | 115.7837
12 | 1.6262 | 0.01441 | -0.0692 | 112.8522
12.5 | 1.6555 | 0.01515 | -0.065 | 109.2739
13 | 1.6834 | 0.01601 | -0.0608 | 105.1468
13.5 | 1.7085 | 0.01709 | -0.0566 | 99.9707
14 | 1.7315 | 0.01834 | -0.0524 | 94.4111
14.5 | 1.7487 | 0.02002 | -0.0478 | 87.3477
15 | 1.7697 | 0.02162 | -0.0442 | 81.8548
15.5 | 1.7893 | 0.02344 | -0.0409 | 76.3353
16 | 1.8064 | 0.02561 | -0.0379 | 70.5349
16.5 | 1.8208 | 0.02816 | -0.0351 | 64.6591
17 | 1.8321 | 0.03119 | -0.0327 | 58.74
17.5 | 1.8401 | 0.0348 | -0.0307 | 52.8764
18 | 1.8473 | 0.0388 | -0.0294 | 47.6108
18.5 | 1.8486 | 0.04378 | -0.0287 | 42.2248
19 | 1.848 | 0.04935 | -0.0287 | 37.4468
19.5 | 1.842 | 0.05599 | -0.0295 | 32.8987
20 | 1.8329 | 0.06343 | -0.0311 | 28.8964

## 91. Re 7M Mach 0.10 (1)
BIGFOIL.COM POLAR EXPORT
JWL041
JWL041 11/3.5 |  |  |  | Cl Max: | 1.505 | at alpha= | 11.5 | deg
JavaFoil+Calcfoil stall+Eppler ext transition |  |  |  | L/D Max: | 142.517 | at alpha= | 8.5 | deg
Re: | 7000000 |  |  | Cd Min: | 0.00551 | at alpha= | -8.5 | deg
Mach: | 0.1 |  |  | Cl=0 at alpha= | -4.1017 | deg
|  |  |  | @ Cl=0.1, Cd= | 0.0057493
|  |  |  | @ Cl=0.4, Cd= | 0.0061232
|  |  |  | @ Cl=0.6, Cd= | 0.0062832
alpha (deg) | Cl | Cd | Cm | Cl/Cd
-16.5 | -0.579 | 0.11505 | -0.046 | -5.031
-16 | -0.592 | 0.10858 | -0.047 | -5.448
-15.5 | -0.603 | 0.10026 | -0.049 | -6.018
-15 | -0.614 | 0.0917 | -0.051 | -6.694
-14.5 | -0.621 | 0.08496 | -0.052 | -7.306
-14 | -0.626 | 0.07733 | -0.055 | -8.096
-13.5 | -0.63 | 0.0686 | -0.058 | -9.184
-13 | -0.632 | 0.05958 | -0.061 | -10.604
-12.5 | -0.634 | 0.04841 | -0.065 | -13.095
-12 | -0.638 | 0.03537 | -0.07 | -18.033
-11.5 | -0.647 | 0.02098 | -0.076 | -30.856
-11 | -0.646 | 0.01353 | -0.08 | -47.748
-10.5 | -0.641 | 0.00933 | -0.084 | -68.736
-10 | -0.608 | 0.00861 | -0.085 | -70.611
-9.5 | -0.57 | 0.00813 | -0.086 | -70.091
-9 | -0.527 | 0.00769 | -0.086 | -68.55
-8.5 | -0.482 | 0.00551 | -0.087 | -87.453
-8 | -0.433 | 0.0062 | -0.087 | -69.854
-7.5 | -0.383 | 0.00606 | -0.087 | -63.121
-7 | -0.33 | 0.006 | -0.088 | -54.951
-6.5 | -0.276 | 0.00587 | -0.088 | -46.981
-6 | -0.22 | 0.00574 | -0.089 | -38.322
-5.5 | -0.163 | 0.00567 | -0.089 | -28.751
-5 | -0.105 | 0.00559 | -0.09 | -18.842
-4.5 | -0.047 | 0.00585 | -0.09 | -7.998
-4 | 0.012 | 0.00585 | -0.09 | 2.106
-3.5 | 0.072 | 0.00581 | -0.091 | 12.386
-3 | 0.132 | 0.00568 | -0.091 | 23.204
-2.5 | 0.192 | 0.0057 | -0.092 | 33.611
-2 | 0.252 | 0.00576 | -0.092 | 43.71
-1.5 | 0.312 | 0.00622 | -0.092 | 50.143
-1 | 0.372 | 0.00609 | -0.093 | 61.04
-0.5 | 0.431 | 0.00616 | -0.093 | 70.024
0 | 0.491 | 0.00617 | -0.093 | 79.549
0.5 | 0.551 | 0.00625 | -0.094 | 88.126
1 | 0.61 | 0.00629 | -0.094 | 96.97
1.5 | 0.67 | 0.00639 | -0.095 | 104.781
2 | 0.729 | 0.00648 | -0.095 | 112.441
2.5 | 0.788 | 0.00658 | -0.095 | 119.807
3 | 0.847 | 0.00683 | -0.096 | 124.103
3.5 | 0.906 | 0.007 | -0.096 | 129.4
4 | 0.965 | 0.00729 | -0.096 | 132.278
4.5 | 1.023 | 0.00737 | -0.097 | 138.694
5 | 1.079 | 0.00765 | -0.097 | 141.005
5.5 | 1.133 | 0.00806 | -0.097 | 140.542
6 | 1.185 | 0.00841 | -0.098 | 140.943
6.5 | 1.235 | 0.009 | -0.098 | 137.111
7 | 1.282 | 0.01054 | -0.099 | 121.627
7.5 | 1.326 | 0.01135 | -0.099 | 116.783
8 | 1.367 | 0.01196 | -0.099 | 114.254
8.5 | 1.4 | 0.00982 | -0.099 | 142.517
9 | 1.429 | 0.01298 | -0.099 | 110.078
9.5 | 1.455 | 0.01361 | -0.1 | 106.902
10 | 1.476 | 0.01437 | -0.1 | 102.666
10.5 | 1.491 | 0.01517 | -0.1 | 98.251
11 | 1.501 | 0.01602 | -0.1 | 93.676
11.5 | 1.505 | 0.01691 | -0.1 | 88.989
12 | 1.502 | 0.01794 | -0.1 | 83.715
12.5 | 1.494 | 0.01913 | -0.1 | 78.074
13 | 1.48 | 0.02044 | -0.1 | 72.434
13.5 | 1.461 | 0.02196 | -0.1 | 66.538
14 | 1.437 | 0.02364 | -0.099 | 60.805
14.5 | 1.408 | 0.02569 | -0.099 | 54.806
15 | 1.376 | 0.02772 | -0.099 | 49.631
15.5 | 1.335 | 0.03129 | -0.098 | 42.671
16 | 1.295 | 0.03481 | -0.097 | 37.199
16.5 | 1.254 | 0.0381 | -0.097 | 32.911

## 92. Re 7M Mach 0.10 (2)
BIGFOIL.COM POLAR EXPORT
JWL041
JWL041 11/3.5 |  |  |  | Cl Max: | 1.8356 | at alpha= | 18 | deg
XFOIL ncrit=9 |  |  |  | L/D Max: | 162.01 | at alpha= | 4.5 | deg
Re: | 7000000 |  |  | Cd Min: | 0.19093 | at alpha= | -20 | deg
Mach: | 0.1 |  |  | Cl=0 at alpha= | -3.9867 | deg
|  |  |  | @ Cl=0.1, Cd= | 0.0055342
|  |  |  | @ Cl=0.4, Cd= | 0.0052191
|  |  |  | @ Cl=0.6, Cd= | 0.0052594
alpha (deg) | Cl | Cd | Cm | Cl/Cd
-20 | -0.6946 | 0.19093 | 0.0075 | -3.638
-19.5 | -0.7197 | 0.1741 | -0.0015 | -4.1338
-19 | -0.7392 | 0.15989 | -0.0094 | -4.6232
-18.5 | -1.3791 | 0.04013 | -0.0923 | -34.3658
-18 | -1.4124 | 0.02801 | -0.1046 | -50.4248
-17.5 | -1.4282 | 0.02388 | -0.1021 | -59.8074
-17 | -1.4127 | 0.02162 | -0.0985 | -65.3423
-16.5 | -1.374 | 0.01966 | -0.098 | -69.8881
-16 | -1.3229 | 0.01796 | -0.0991 | -73.6581
-15.5 | -1.2702 | 0.01653 | -0.0999 | -76.8421
-15 | -1.2182 | 0.01539 | -0.1 | -79.1553
-14.5 | -1.1596 | 0.01432 | -0.1013 | -80.9777
-14 | -1.0968 | 0.01332 | -0.1033 | -82.3423
-13.5 | -1.0376 | 0.01217 | -0.1047 | -85.2588
-13 | -0.9839 | 0.01136 | -0.1045 | -86.6109
-12.5 | -0.9331 | 0.01073 | -0.1035 | -86.9618
-12 | -0.8817 | 0.01019 | -0.1025 | -86.526
-11.5 | -0.83 | 0.00961 | -0.1016 | -86.3684
-11 | -0.7775 | 0.00905 | -0.1008 | -85.9116
-10.5 | -0.7237 | 0.00861 | -0.1002 | -84.0534
-10 | -0.6692 | 0.00825 | -0.0996 | -81.1152
-9.5 | -0.6149 | 0.00783 | -0.0991 | -78.5313
-9 | -0.5602 | 0.00746 | -0.0986 | -75.0938
-8.5 | -0.5049 | 0.00719 | -0.0982 | -70.2225
-8 | -0.4499 | 0.00695 | -0.0977 | -64.7338
-7.5 | -0.395 | 0.0067 | -0.0972 | -58.9552
-7 | -0.3389 | 0.0065 | -0.097 | -52.1385
-6.5 | -0.2825 | 0.0063 | -0.0968 | -44.8413
-6 | -0.2264 | 0.00612 | -0.0965 | -36.9935
-5.5 | -0.1704 | 0.00602 | -0.0963 | -28.3056
-5 | -0.1144 | 0.00591 | -0.096 | -19.357
-4.5 | -0.0581 | 0.00581 | -0.0958 | -10
-4 | -0.0015 | 0.00571 | -0.0957 | -0.2627
-3.5 | 0.0549 | 0.00563 | -0.0956 | 9.7513
-3 | 0.1114 | 0.00551 | -0.0955 | 20.2178
-2.5 | 0.1682 | 0.00547 | -0.0955 | 30.7495
-2 | 0.2251 | 0.00543 | -0.0955 | 41.4549
-1.5 | 0.2818 | 0.00538 | -0.0954 | 52.3792
-1 | 0.3383 | 0.0053 | -0.0954 | 63.8302
-0.5 | 0.3948 | 0.00522 | -0.0954 | 75.6322
0 | 0.4509 | 0.00521 | -0.0954 | 86.5451
0.5 | 0.5073 | 0.00521 | -0.0954 | 97.3704
1 | 0.5637 | 0.00524 | -0.0953 | 107.5763
1.5 | 0.6199 | 0.00527 | -0.0953 | 117.6281
2 | 0.6758 | 0.00525 | -0.0953 | 128.7238
2.5 | 0.7313 | 0.00519 | -0.0952 | 140.9056
3 | 0.7867 | 0.00528 | -0.095 | 148.9962
3.5 | 0.8418 | 0.0054 | -0.0948 | 155.8889
4 | 0.8953 | 0.00566 | -0.0944 | 158.1802
4.5 | 0.9429 | 0.00582 | -0.0927 | 162.0103
5 | 0.9921 | 0.00622 | -0.0913 | 159.5016
5.5 | 1.0385 | 0.00685 | -0.0894 | 151.6058
6 | 1.0925 | 0.00761 | -0.0894 | 143.5611
6.5 | 1.1402 | 0.00839 | -0.088 | 135.8999
7 | 1.1884 | 0.00908 | -0.0866 | 130.8811
7.5 | 1.2382 | 0.00961 | -0.0856 | 128.845
8 | 1.288 | 0.01009 | -0.0845 | 127.6511
8.5 | 1.3378 | 0.01053 | -0.0835 | 127.0465
9 | 1.3862 | 0.01101 | -0.0823 | 125.9037
9.5 | 1.4327 | 0.01157 | -0.0807 | 123.8289
10 | 1.4778 | 0.01217 | -0.0789 | 121.4297
10.5 | 1.522 | 0.01273 | -0.077 | 119.5601
11 | 1.564 | 0.01334 | -0.0748 | 117.2414
11.5 | 1.5987 | 0.01397 | -0.0711 | 114.4381
12 | 1.6291 | 0.01465 | -0.0667 | 111.2014
12.5 | 1.6584 | 0.01545 | -0.0625 | 107.3398
13 | 1.6858 | 0.01642 | -0.0582 | 102.6675
13.5 | 1.709 | 0.01765 | -0.0536 | 96.8272
14 | 1.7298 | 0.01912 | -0.0492 | 90.4707
14.5 | 1.749 | 0.02081 | -0.045 | 84.0461
15 | 1.769 | 0.0226 | -0.0413 | 78.2743
15.5 | 1.7871 | 0.02469 | -0.038 | 72.3815
16 | 1.8025 | 0.02716 | -0.035 | 66.366
16.5 | 1.8152 | 0.03008 | -0.0323 | 60.3457
17 | 1.8246 | 0.03355 | -0.0301 | 54.3845
17.5 | 1.8308 | 0.03764 | -0.0285 | 48.6397
18 | 1.8356 | 0.04225 | -0.0276 | 43.4462
18.5 | 1.8329 | 0.04805 | -0.0274 | 38.1457
19 | 1.8295 | 0.05439 | -0.028 | 33.6367
19.5 | 1.8194 | 0.06197 | -0.0295 | 29.3594
20 | 1.8067 | 0.07039 | -0.0319 | 25.667

## 93. Re 7M Mach 0.25 (1)
BIGFOIL.COM POLAR EXPORT
JWL041
JWL041 11/3.5 |  |  |  | Cl Max: | 1.462 | at alpha= | 10 | deg
JavaFoil+Calcfoil stall+Eppler ext transition |  |  |  | L/D Max: | 140.857 | at alpha= | 8 | deg
Re: | 7000000 |  |  | Cd Min: | 0.00556 | at alpha= | -8 | deg
Mach: | 0.25 |  |  | Cl=0 at alpha= | -4.1066 | deg
|  |  |  | @ Cl=0.1, Cd= | 0.0057931
|  |  |  | @ Cl=0.4, Cd= | 0.0061729
|  |  |  | @ Cl=0.6, Cd= | 0.0063279
alpha (deg) | Cl | Cd | Cm | Cl/Cd
-15 | -0.425 | 0.11354 | -0.042 | -3.741
-14.5 | -0.459 | 0.10561 | -0.044 | -4.343
-14 | -0.488 | 0.09596 | -0.046 | -5.08
-13.5 | -0.512 | 0.08782 | -0.048 | -5.826
-13 | -0.531 | 0.07831 | -0.052 | -6.782
-12.5 | -0.544 | 0.07111 | -0.054 | -7.65
-12 | -0.553 | 0.06276 | -0.058 | -8.804
-11.5 | -0.558 | 0.05231 | -0.063 | -10.676
-11 | -0.565 | 0.03848 | -0.07 | -14.679
-10.5 | -0.581 | 0.0202 | -0.079 | -28.769
-10 | -0.591 | 0.01028 | -0.086 | -57.518
-9.5 | -0.564 | 0.0088 | -0.087 | -64.093
-9 | -0.526 | 0.00824 | -0.088 | -63.878
-8.5 | -0.484 | 0.00781 | -0.089 | -61.99
-8 | -0.438 | 0.00556 | -0.089 | -78.838
-7.5 | -0.388 | 0.00626 | -0.09 | -62.074
-7 | -0.336 | 0.00607 | -0.09 | -55.342
-6.5 | -0.281 | 0.00591 | -0.091 | -47.579
-6 | -0.225 | 0.00591 | -0.091 | -38.059
-5.5 | -0.167 | 0.00573 | -0.092 | -29.137
-5 | -0.108 | 0.0057 | -0.092 | -18.94
-4.5 | -0.048 | 0.00563 | -0.092 | -8.532
-4 | 0.013 | 0.00589 | -0.093 | 2.149
-3.5 | 0.074 | 0.00584 | -0.093 | 12.642
-3 | 0.135 | 0.00573 | -0.094 | 23.618
-2.5 | 0.197 | 0.00575 | -0.094 | 34.251
-2 | 0.259 | 0.00576 | -0.094 | 44.879
-1.5 | 0.32 | 0.00576 | -0.095 | 55.652
-1 | 0.382 | 0.00617 | -0.095 | 61.903
-0.5 | 0.443 | 0.00618 | -0.096 | 71.671
0 | 0.505 | 0.00625 | -0.096 | 80.684
0.5 | 0.566 | 0.0063 | -0.096 | 89.863
1 | 0.627 | 0.00635 | -0.097 | 98.778
1.5 | 0.688 | 0.00644 | -0.097 | 106.763
2 | 0.749 | 0.00655 | -0.098 | 114.273
2.5 | 0.81 | 0.00671 | -0.098 | 120.663
3 | 0.87 | 0.00694 | -0.098 | 125.332
3.5 | 0.931 | 0.00717 | -0.099 | 129.775
4 | 0.991 | 0.00746 | -0.099 | 132.8
4.5 | 1.05 | 0.00758 | -0.099 | 138.626
5 | 1.108 | 0.00789 | -0.1 | 140.291
5.5 | 1.162 | 0.00834 | -0.1 | 139.354
6 | 1.215 | 0.00879 | -0.101 | 138.193
6.5 | 1.264 | 0.01049 | -0.101 | 120.472
7 | 1.31 | 0.01112 | -0.101 | 117.792
7.5 | 1.352 | 0.01209 | -0.102 | 111.864
8 | 1.384 | 0.00982 | -0.102 | 140.857
8.5 | 1.413 | 0.01313 | -0.102 | 107.628
9 | 1.437 | 0.01381 | -0.102 | 104.009
9.5 | 1.453 | 0.01469 | -0.102 | 98.877
10 | 1.462 | 0.01549 | -0.102 | 94.348
10.5 | 1.461 | 0.01659 | -0.102 | 88.083
11 | 1.452 | 0.01769 | -0.102 | 82.084
11.5 | 1.433 | 0.01894 | -0.102 | 75.675
12 | 1.405 | 0.02018 | -0.102 | 69.63
12.5 | 1.367 | 0.022 | -0.102 | 62.142
13 | 1.32 | 0.02406 | -0.101 | 54.852
13.5 | 1.262 | 0.02656 | -0.101 | 47.527
14 | 1.194 | 0.03013 | -0.1 | 39.642
14.5 | 1.122 | 0.03408 | -0.099 | 32.919
15 | 1.041 | 0.03921 | -0.098 | 26.562

## 94. Re 7M Mach 0.25 (2)
BIGFOIL.COM POLAR EXPORT
JWL041
JWL041 11/3.5 |  |  |  | Cl Max: | 1.7494 | at alpha= | 16 | deg
XFOIL ncrit=9 |  |  |  | L/D Max: | 164.132 | at alpha= | 4.5 | deg
Re: | 7000000 |  |  | Cd Min: | 0.22805 | at alpha= | -20 | deg
Mach: | 0.25 |  |  | Cl=0 at alpha= | -3.9689 | deg
|  |  |  | @ Cl=0.1, Cd= | 0.0056254
|  |  |  | @ Cl=0.4, Cd= | 0.0052974
|  |  |  | @ Cl=0.6, Cd= | 0.0053367
alpha (deg) | Cl | Cd | Cm | Cl/Cd
-20 | -0.6159 | 0.22805 | 0.0199 | -2.7007
-19.5 | -0.6068 | 0.21748 | 0.0149 | -2.7901
-19 | -0.5909 | 0.21051 | 0.0109 | -2.807
-18.5 | -0.6094 | 0.19063 | 0.0026 | -3.1968
-18 | -0.6271 | 0.17449 | -0.0053 | -3.5939
-17.5 | -0.6445 | 0.16 | -0.0128 | -4.0281
-17 | -0.6618 | 0.1467 | -0.02 | -4.5112
-16.5 | -0.6923 | 0.13157 | -0.0285 | -5.2618
-16 | -0.7524 | 0.11201 | -0.0404 | -6.7173
-15.5 | -1.1633 | 0.04349 | -0.095 | -26.7487
-15 | -1.2275 | 0.02772 | -0.1115 | -44.2821
-14 | -1.16 | 0.01884 | -0.1151 | -61.5711
-13.5 | -1.095 | 0.01624 | -0.1174 | -67.4261
-13 | -1.0307 | 0.0145 | -0.1182 | -71.0828
-12.5 | -0.9765 | 0.01319 | -0.1167 | -74.0334
-12 | -0.9272 | 0.01185 | -0.1141 | -78.2447
-11.5 | -0.8739 | 0.01094 | -0.1119 | -79.8812
-11 | -0.8183 | 0.0102 | -0.1101 | -80.2255
-10.5 | -0.7616 | 0.00955 | -0.1086 | -79.7487
-10 | -0.7049 | 0.00888 | -0.1071 | -79.3806
-9.5 | -0.6469 | 0.0084 | -0.1059 | -77.0119
-9 | -0.5886 | 0.00797 | -0.1048 | -73.8519
-8.5 | -0.5307 | 0.00753 | -0.1038 | -70.4781
-8 | -0.4725 | 0.00724 | -0.1028 | -65.2624
-7.5 | -0.4144 | 0.00698 | -0.1019 | -59.3696
-7 | -0.3557 | 0.00667 | -0.1013 | -53.3283
-6.5 | -0.2966 | 0.00647 | -0.1007 | -45.8423
-6 | -0.2378 | 0.00625 | -0.1002 | -38.048
-5.5 | -0.1795 | 0.00612 | -0.0997 | -29.3301
-5 | -0.121 | 0.006 | -0.0993 | -20.1667
-4.5 | -0.0623 | 0.0059 | -0.0989 | -10.5593
-3.5 | 0.055 | 0.00571 | -0.0984 | 9.6322
-3 | 0.1135 | 0.0056 | -0.0982 | 20.2679
-2.5 | 0.1722 | 0.0055 | -0.0981 | 31.3091
-2 | 0.231 | 0.00547 | -0.098 | 42.2303
-1.5 | 0.2897 | 0.00544 | -0.098 | 53.2537
-1 | 0.3482 | 0.00536 | -0.0979 | 64.9627
-0.5 | 0.4061 | 0.00529 | -0.0978 | 76.7675
0 | 0.4644 | 0.00526 | -0.0978 | 88.289
0.5 | 0.5224 | 0.00527 | -0.0977 | 99.1271
1 | 0.5805 | 0.00533 | -0.0976 | 108.9118
1.5 | 0.6386 | 0.00535 | -0.0975 | 119.3645
2 | 0.6966 | 0.00534 | -0.0974 | 130.4494
2.5 | 0.754 | 0.00527 | -0.0973 | 143.074
3 | 0.8117 | 0.00535 | -0.0971 | 151.7196
3.5 | 0.8686 | 0.00549 | -0.0967 | 158.2149
4 | 0.9238 | 0.00578 | -0.0961 | 159.827
4.5 | 0.9733 | 0.00593 | -0.0943 | 164.1315
5 | 1.0233 | 0.00639 | -0.0924 | 160.1408
5.5 | 1.0705 | 0.00707 | -0.0901 | 151.4144
6 | 1.125 | 0.00796 | -0.0896 | 141.3317
6.5 | 1.1744 | 0.00874 | -0.0878 | 134.3707
7 | 1.2234 | 0.0095 | -0.0859 | 128.7789
7.5 | 1.2754 | 0.01 | -0.0844 | 127.54
8 | 1.327 | 0.01049 | -0.0829 | 126.5014
8.5 | 1.3776 | 0.011 | -0.0811 | 125.2364
9 | 1.4258 | 0.01161 | -0.0789 | 122.8079
9.5 | 1.4713 | 0.01229 | -0.0762 | 119.7152
10 | 1.5158 | 0.01292 | -0.0734 | 117.322
10.5 | 1.5504 | 0.0136 | -0.0686 | 114
11 | 1.5832 | 0.01437 | -0.0636 | 110.174
11.5 | 1.614 | 0.0153 | -0.0587 | 105.4902
12 | 1.6437 | 0.01637 | -0.0539 | 100.4093
12.5 | 1.6695 | 0.01772 | -0.0489 | 94.2156
13 | 1.6841 | 0.01979 | -0.043 | 85.0985
13.5 | 1.6981 | 0.02216 | -0.0378 | 76.6291
14 | 1.7174 | 0.02449 | -0.0339 | 70.1266
14.5 | 1.7319 | 0.0274 | -0.0302 | 63.208
15 | 1.7425 | 0.03095 | -0.0271 | 56.3005
15.5 | 1.7476 | 0.03535 | -0.0247 | 49.4371
16 | 1.7494 | 0.04057 | -0.0233 | 43.1205
16.5 | 1.7482 | 0.04661 | -0.0228 | 37.507
17 | 1.7399 | 0.05394 | -0.0234 | 32.2562
17.5 | 1.7277 | 0.06229 | -0.0251 | 27.7364
18 | 1.7154 | 0.07114 | -0.0276 | 24.113
18.5 | 1.685 | 0.08304 | -0.0322 | 20.2914
19 | 1.6619 | 0.09456 | -0.0372 | 17.5751
19.5 | 1.6332 | 0.10741 | -0.0436 | 15.2053
20 | 1.6046 | 0.12066 | -0.0507 | 13.2985

## 95. Re 7M Mach 0.50 (1)
BIGFOIL.COM POLAR EXPORT
JWL041
JWL041 11/3.5 |  |  |  | Cl Max: | 1.382 | at alpha= | 7 | deg
JavaFoil+Calcfoil stall+Eppler ext transition |  |  |  | L/D Max: | 153.463 | at alpha= | 4.5 | deg
Re: | 7000000 |  |  | Cd Min: | 0.00575 | at alpha= | -3.5 | deg
Mach: | 0.5 |  |  | Cl=0 at alpha= | -4.1045 | deg
|  |  |  | @ Cl=0.1, Cd= | 0.0057578
|  |  |  | @ Cl=0.4, Cd= | 0.005847
|  |  |  | @ Cl=0.6, Cd= | 0.0059418
alpha (deg) | Cl | Cd | Cm | Cl/Cd
-20 | -0.858 | 0.15248 | -0.055 | -5.625
-19.5 | -0.829 | 0.14856 | -0.054 | -5.583
-19 | -0.803 | 0.14156 | -0.054 | -5.672
-18.5 | -0.777 | 0.13845 | -0.054 | -5.61
-18 | -0.75 | 0.13413 | -0.054 | -5.594
-17.5 | -0.724 | 0.13159 | -0.054 | -5.502
-17 | -0.698 | 0.13092 | -0.055 | -5.335
-16.5 | -0.672 | 0.12312 | -0.055 | -5.459
-16 | -0.645 | 0.11663 | -0.055 | -5.532
-15.5 | -0.618 | 0.11274 | -0.054 | -5.48
-15 | -0.589 | 0.1233 | -0.05 | -4.773
-14.5 | -0.563 | 0.10606 | -0.051 | -5.305
-14 | -0.536 | 0.10195 | -0.051 | -5.257
-13.5 | -0.509 | 0.09826 | -0.051 | -5.182
-13 | -0.483 | 0.09629 | -0.052 | -5.016
-12.5 | -0.456 | 0.0887 | -0.053 | -5.143
-12 | -0.429 | 0.08503 | -0.051 | -5.042
-11.5 | -0.401 | 0.0813 | -0.048 | -4.929
-11 | -0.374 | 0.07949 | -0.048 | -4.704
-10.5 | -0.347 | 0.07648 | -0.049 | -4.538
-10 | -0.32 | 0.07362 | -0.049 | -4.349
-9.5 | -0.293 | 0.06997 | -0.048 | -4.188
-9 | -0.266 | 0.06205 | -0.049 | -4.289
-8.5 | -0.24 | 0.05597 | -0.051 | -4.281
-8 | -0.215 | 0.04671 | -0.062 | -4.607
-7.5 | -0.314 | 0.02616 | -0.082 | -11.995
-7 | -0.335 | 0.00861 | -0.1 | -38.929
-6.5 | -0.294 | 0.00774 | -0.101 | -38.059
-6 | -0.241 | 0.0064 | -0.102 | -37.708
-5.5 | -0.182 | 0.00609 | -0.102 | -29.879
-5 | -0.119 | 0.00592 | -0.103 | -20.056
-4.5 | -0.053 | 0.00582 | -0.103 | -9.135
-4 | 0.014 | 0.00576 | -0.104 | 2.44
-3.5 | 0.082 | 0.00575 | -0.104 | 14.298
-3 | 0.151 | 0.00578 | -0.105 | 26.099
-2.5 | 0.22 | 0.00591 | -0.105 | 37.186
-2 | 0.289 | 0.00594 | -0.106 | 48.633
-1.5 | 0.358 | 0.00592 | -0.106 | 60.482
-1 | 0.427 | 0.0058 | -0.106 | 73.608
-0.5 | 0.495 | 0.00582 | -0.107 | 85.036
0 | 0.563 | 0.00592 | -0.107 | 95.2
0.5 | 0.631 | 0.00596 | -0.108 | 105.935
1 | 0.7 | 0.00602 | -0.108 | 116.226
1.5 | 0.768 | 0.00611 | -0.109 | 125.527
2 | 0.835 | 0.00634 | -0.109 | 131.83
2.5 | 0.903 | 0.00647 | -0.109 | 139.549
3 | 0.97 | 0.00673 | -0.11 | 144.203
3.5 | 1.037 | 0.0071 | -0.11 | 146.004
4 | 1.104 | 0.00745 | -0.111 | 148.14
4.5 | 1.169 | 0.00762 | -0.111 | 153.463
5 | 1.23 | 0.00814 | -0.111 | 151.083
5.5 | 1.285 | 0.00879 | -0.112 | 146.135
6 | 1.328 | 0.012 | -0.112 | 110.676
6.5 | 1.364 | 0.01316 | -0.112 | 103.596
7 | 1.382 | 0.01473 | -0.112 | 93.804
7.5 | 1.373 | 0.01572 | -0.112 | 87.367
8 | 1.304 | 0.01736 | -0.112 | 75.106
8.5 | 0.836 | 0.01929 | -0.112 | 43.328
9 | 0.863 | 0.02159 | -0.111 | 39.958
9.5 | 0.886 | 0.02493 | -0.11 | 35.517
10 | 0.852 | 0.04271 | -0.099 | 19.954
10.5 | 0.794 | 0.07689 | -0.055 | 10.326
11 | 0.881 | 0.05854 | -0.093 | 15.048
11.5 | 0.932 | 0.05392 | -0.098 | 17.284
12 | 0.882 | 0.09497 | -0.067 | 9.289

## 96. Re 7M Mach 0.50 (2)
BIGFOIL.COM POLAR EXPORT
JWL041
JWL041 11/3.5 |  |  |  | Cl Max: | 1.543 | at alpha= | 10 | deg
XFOIL ncrit=9 |  |  |  | L/D Max: | 169.832 | at alpha= | 4.5 | deg
Re: | 7000000 |  |  | Cd Min: | 0.25323 | at alpha= | -20 | deg
Mach: | 0.5 |  |  | Cl=0 at alpha= | -3.8826 | deg
|  |  |  | @ Cl=0.1, Cd= | 0.0059468
|  |  |  | @ Cl=0.4, Cd= | 0.0056383
|  |  |  | @ Cl=0.6, Cd= | 0.0055867
alpha (deg) | Cl | Cd | Cm | Cl/Cd
-20 | -0.645 | 0.25323 | 0.0242 | -2.5471
-19.5 | -0.6241 | 0.24449 | 0.0193 | -2.5527
-19 | -0.6032 | 0.23588 | 0.0146 | -2.5572
-18.5 | -0.5834 | 0.22677 | 0.0098 | -2.5727
-18 | -0.5642 | 0.21811 | 0.0052 | -2.5868
-17.5 | -0.5439 | 0.2103 | 0.0009 | -2.5863
-17 | -0.5238 | 0.20243 | -0.0034 | -2.5876
-16.5 | -0.5048 | 0.19431 | -0.0075 | -2.5979
-16 | -0.4874 | 0.18576 | -0.0117 | -2.6238
-15.5 | -0.4713 | 0.17728 | -0.0157 | -2.6585
-15 | -0.4598 | 0.16769 | -0.02 | -2.742
-14.5 | -0.4432 | 0.1601 | -0.0235 | -2.7683
-14 | -0.4329 | 0.15117 | -0.0274 | -2.8637
-13.5 | -0.4273 | 0.14149 | -0.0315 | -3.02
-13 | -0.4266 | 0.13148 | -0.0358 | -3.2446
-12.5 | -0.4264 | 0.1221 | -0.0397 | -3.4922
-12 | -0.4261 | 0.11068 | -0.0473 | -3.8498
-11.5 | -0.4393 | 0.09836 | -0.0552 | -4.4662
-11 | -0.4504 | 0.08627 | -0.0648 | -5.2208
-10.5 | -0.4498 | 0.07511 | -0.076 | -5.9886
-10 | -0.4494 | 0.06282 | -0.0911 | -7.1538
-9.5 | -0.4298 | 0.04542 | -0.1231 | -9.4628
-9 | -0.4406 | 0.03292 | -0.1369 | -13.384
-8.5 | -0.4746 | 0.02623 | -0.136 | -18.0938
-8 | -0.5004 | 0.01828 | -0.1335 | -27.3742
-7.5 | -0.4953 | 0.01108 | -0.1288 | -44.7022
-7 | -0.4375 | 0.00853 | -0.1244 | -51.2896
-6.5 | -0.3667 | 0.00763 | -0.1211 | -48.0603
-6 | -0.2959 | 0.00708 | -0.1185 | -41.7938
-5.5 | -0.2252 | 0.00679 | -0.1163 | -33.1664
-5 | -0.1553 | 0.0065 | -0.1145 | -23.8923
-4.5 | -0.0852 | 0.00633 | -0.1131 | -13.4597
-4 | -0.0161 | 0.00615 | -0.1119 | -2.6179
-3.5 | 0.0525 | 0.00603 | -0.111 | 8.7065
-3 | 0.121 | 0.00591 | -0.1103 | 20.4738
-2.5 | 0.1887 | 0.00577 | -0.1097 | 32.7036
-2 | 0.2562 | 0.0057 | -0.1092 | 44.9474
-1.5 | 0.3237 | 0.00567 | -0.1088 | 57.0899
-1 | 0.3903 | 0.00565 | -0.1084 | 69.0796
-0.5 | 0.4565 | 0.00557 | -0.1081 | 81.9569
0 | 0.5226 | 0.00556 | -0.1077 | 93.9928
0.5 | 0.5889 | 0.00558 | -0.1074 | 105.5376
1 | 0.6555 | 0.00562 | -0.1071 | 116.637
1.5 | 0.7222 | 0.00566 | -0.1067 | 127.5972
2.5 | 0.8548 | 0.00565 | -0.1057 | 151.292
3 | 0.9213 | 0.00575 | -0.105 | 160.2261
3.5 | 0.9875 | 0.00589 | -0.104 | 167.657
4 | 1.0505 | 0.00626 | -0.1023 | 167.8115
4.5 | 1.1107 | 0.00654 | -0.1 | 169.8318
5 | 1.1597 | 0.00705 | -0.0952 | 164.4965
5.5 | 1.2128 | 0.00819 | -0.0916 | 148.083
6 | 1.258 | 0.00943 | -0.0863 | 133.404
6.5 | 1.3056 | 0.01042 | -0.0811 | 125.2975
7 | 1.3522 | 0.01109 | -0.0751 | 121.9297
7.5 | 1.3981 | 0.01183 | -0.0691 | 118.1826
8 | 1.4413 | 0.01276 | -0.0627 | 112.9545
8.5 | 1.4808 | 0.01397 | -0.0559 | 105.9986
9 | 1.5126 | 0.01565 | -0.0485 | 96.6518
9.5 | 1.5348 | 0.01803 | -0.0408 | 85.1248
10 | 1.543 | 0.02161 | -0.0332 | 71.4021
10.5 | 1.5351 | 0.02693 | -0.027 | 57.0033
11 | 1.5176 | 0.03402 | -0.0232 | 44.6091
11.5 | 1.4919 | 0.04285 | -0.0221 | 34.8168
12 | 1.461 | 0.05303 | -0.0231 | 27.5504
12.5 | 1.4293 | 0.06415 | -0.0259 | 22.2806
13 | 1.3951 | 0.0765 | -0.0306 | 18.2366
13.5 | 1.3608 | 0.08985 | -0.0369 | 15.1452
14 | 1.3277 | 0.10401 | -0.0446 | 12.7651
14.5 | 1.2974 | 0.11868 | -0.0532 | 10.9319
15 | 1.2713 | 0.13345 | -0.0624 | 9.5264

## 97. Re 8M Mach 0.00 (1)
BIGFOIL.COM POLAR EXPORT
JWL041
JWL041 11/3.5 |  |  |  | Cl Max: | 1.515 | at alpha= | 12 | deg
JavaFoil+Calcfoil stall+Eppler ext transition |  |  |  | L/D Max: | 142.482 | at alpha= | 9 | deg
Re: | 8000000 |  |  | Cd Min: | 0.00552 | at alpha= | -9 | deg
Mach: | 0 |  |  | Cl=0 at alpha= | -4.1017 | deg
|  |  |  | @ Cl=0.1, Cd= | 0.0056825
|  |  |  | @ Cl=0.4, Cd= | 0.0060702
|  |  |  | @ Cl=0.6, Cd= | 0.0062164
alpha (deg) | Cl | Cd | Cm | Cl/Cd
-16 | -0.62 | 0.10491 | -0.048 | -5.906
-15.5 | -0.629 | 0.09612 | -0.05 | -6.547
-15 | -0.638 | 0.08678 | -0.053 | -7.349
-14.5 | -0.642 | 0.07985 | -0.055 | -8.045
-14 | -0.646 | 0.07177 | -0.057 | -9.001
-13.5 | -0.649 | 0.06218 | -0.06 | -10.438
-13 | -0.651 | 0.05151 | -0.064 | -12.647
-12.5 | -0.655 | 0.03951 | -0.068 | -16.566
-12 | -0.668 | 0.02335 | -0.075 | -28.586
-11.5 | -0.662 | 0.01725 | -0.078 | -38.345
-11 | -0.669 | 0.01 | -0.083 | -66.908
-10.5 | -0.644 | 0.00888 | -0.084 | -72.507
-10 | -0.61 | 0.00834 | -0.085 | -73.094
-9.5 | -0.57 | 0.00788 | -0.085 | -72.373
-9 | -0.527 | 0.00552 | -0.086 | -95.437
-8.5 | -0.481 | 0.00622 | -0.086 | -77.314
-8 | -0.432 | 0.00607 | -0.087 | -71.235
-7.5 | -0.381 | 0.00601 | -0.087 | -63.397
-7 | -0.329 | 0.00588 | -0.087 | -55.914
-6.5 | -0.275 | 0.00578 | -0.088 | -47.47
-6 | -0.219 | 0.00567 | -0.088 | -38.604
-5.5 | -0.162 | 0.00558 | -0.089 | -29.105
-5 | -0.105 | 0.00552 | -0.089 | -19.003
-4.5 | -0.047 | 0.0058 | -0.089 | -8.036
-4 | 0.012 | 0.00578 | -0.09 | 2.121
-3.5 | 0.072 | 0.00573 | -0.09 | 12.481
-3 | 0.131 | 0.00563 | -0.091 | 23.276
-2.5 | 0.191 | 0.00567 | -0.091 | 33.649
-2 | 0.251 | 0.00617 | -0.091 | 40.581
-1.5 | 0.31 | 0.00615 | -0.092 | 50.422
-1 | 0.37 | 0.00606 | -0.092 | 60.978
-0.5 | 0.429 | 0.00608 | -0.093 | 70.617
0 | 0.489 | 0.00615 | -0.093 | 79.512
0.5 | 0.548 | 0.00619 | -0.093 | 88.576
1 | 0.607 | 0.00622 | -0.094 | 97.596
1.5 | 0.666 | 0.00629 | -0.094 | 105.977
2 | 0.725 | 0.00643 | -0.094 | 112.778
2.5 | 0.784 | 0.00661 | -0.095 | 118.605
3 | 0.843 | 0.00674 | -0.095 | 125.149
3.5 | 0.902 | 0.00693 | -0.096 | 130.175
4 | 0.96 | 0.00721 | -0.096 | 133.151
4.5 | 1.018 | 0.00726 | -0.096 | 140.197
5 | 1.074 | 0.00757 | -0.097 | 141.798
5.5 | 1.127 | 0.00795 | -0.097 | 141.738
6 | 1.179 | 0.00844 | -0.097 | 139.679
6.5 | 1.229 | 0.00977 | -0.098 | 125.854
7 | 1.276 | 0.01029 | -0.098 | 124.068
7.5 | 1.321 | 0.01133 | -0.098 | 116.636
8 | 1.362 | 0.01155 | -0.099 | 117.96
8.5 | 1.4 | 0.01217 | -0.099 | 115.054
9 | 1.429 | 0.01003 | -0.099 | 142.482
9.5 | 1.455 | 0.01313 | -0.099 | 110.832
10 | 1.477 | 0.01379 | -0.099 | 107.172
10.5 | 1.495 | 0.01457 | -0.099 | 102.611
11 | 1.507 | 0.01537 | -0.1 | 98.024
11.5 | 1.514 | 0.01618 | -0.1 | 93.526
12 | 1.515 | 0.01714 | -0.1 | 88.387
12.5 | 1.511 | 0.01816 | -0.1 | 83.175
13 | 1.501 | 0.01938 | -0.1 | 77.441
13.5 | 1.486 | 0.02068 | -0.099 | 71.867
14 | 1.467 | 0.02224 | -0.099 | 65.961
14.5 | 1.444 | 0.02395 | -0.099 | 60.297
15 | 1.417 | 0.02567 | -0.099 | 55.19
15.5 | 1.384 | 0.02825 | -0.098 | 48.996
16 | 1.348 | 0.03128 | -0.098 | 43.105
16.5 | 1.312 | 0.03439 | -0.097 | 38.158
17 | 1.272 | 0.0383 | -0.097 | 33.226

## 98. Re 8M Mach 0.00 (2)
BIGFOIL.COM POLAR EXPORT
JWL041
JWL041 11/3.5 |  |  |  | Cl Max: | 1.8752 | at alpha= | 19 | deg
XFOIL ncrit=9 |  |  |  | L/D Max: | 159.935 | at alpha= | 5 | deg
Re: | 8000000 |  |  | Cd Min: | 0.17695 | at alpha= | -20 | deg
Mach: | 0 |  |  | Cl=0 at alpha= | -3.9867 | deg
|  |  |  | @ Cl=0.1, Cd= | 0.0054617
|  |  |  | @ Cl=0.4, Cd= | 0.0051862
|  |  |  | @ Cl=0.6, Cd= | 0.0052139
alpha (deg) | Cl | Cd | Cm | Cl/Cd
-20 | -0.7412 | 0.17695 | 0.0013 | -4.1888
-19.5 | -1.405 | 0.04771 | -0.0834 | -29.4488
-19 | -1.462 | 0.03088 | -0.0994 | -47.3446
-18.5 | -1.476 | 0.02481 | -0.1025 | -59.4921
-18 | -1.4722 | 0.02241 | -0.0985 | -65.6939
-17.5 | -1.4514 | 0.02045 | -0.0955 | -70.9731
-17 | -1.4129 | 0.01877 | -0.0948 | -75.2744
-16.5 | -1.3625 | 0.0173 | -0.0959 | -78.7572
-16 | -1.3102 | 0.01603 | -0.0969 | -81.7342
-15.5 | -1.2598 | 0.01496 | -0.0971 | -84.2112
-15 | -1.2034 | 0.01402 | -0.0983 | -85.8345
-14.5 | -1.1426 | 0.01314 | -0.1002 | -86.9559
-13.5 | -1.0276 | 0.01136 | -0.1026 | -90.4577
-13 | -0.9777 | 0.01069 | -0.1018 | -91.4593
-12.5 | -0.9271 | 0.01014 | -0.101 | -91.43
-12 | -0.8759 | 0.00967 | -0.1003 | -90.5791
-11.5 | -0.8244 | 0.00915 | -0.0995 | -90.0984
-11 | -0.7723 | 0.00865 | -0.0989 | -89.2832
-10.5 | -0.7191 | 0.00826 | -0.0984 | -87.0581
-10 | -0.6651 | 0.00794 | -0.098 | -83.7657
-9.5 | -0.611 | 0.00756 | -0.0976 | -80.8201
-9 | -0.5568 | 0.00722 | -0.0973 | -77.1191
-8.5 | -0.502 | 0.00697 | -0.0969 | -72.023
-8 | -0.4474 | 0.00678 | -0.0966 | -65.9882
-7.5 | -0.3926 | 0.00653 | -0.0962 | -60.1225
-7 | -0.3368 | 0.00633 | -0.0961 | -53.207
-6.5 | -0.2808 | 0.00616 | -0.096 | -45.5844
-6 | -0.2253 | 0.006 | -0.0957 | -37.55
-5.5 | -0.1696 | 0.00593 | -0.0955 | -28.6003
-5 | -0.1138 | 0.0058 | -0.0954 | -19.6207
-4.5 | -0.0578 | 0.00572 | -0.0952 | -10.1049
-4 | -0.0015 | 0.00563 | -0.0952 | -0.26643
-3.5 | 0.0547 | 0.00555 | -0.0951 | 9.8559
-3 | 0.1111 | 0.00544 | -0.0951 | 20.4228
-2.5 | 0.1674 | 0.00539 | -0.095 | 31.0575
-2 | 0.2241 | 0.00535 | -0.0951 | 41.8879
-1.5 | 0.2807 | 0.00531 | -0.0951 | 52.8625
-1 | 0.3368 | 0.00525 | -0.0951 | 64.1524
-0.5 | 0.393 | 0.00519 | -0.0951 | 75.7225
0 | 0.449 | 0.00516 | -0.095 | 87.0155
0.5 | 0.5049 | 0.00517 | -0.095 | 97.6596
1 | 0.5611 | 0.0052 | -0.095 | 107.9038
1.5 | 0.6172 | 0.00522 | -0.0951 | 118.2375
2 | 0.673 | 0.00522 | -0.0951 | 128.9272
2.5 | 0.7283 | 0.00514 | -0.095 | 141.6926
3 | 0.7835 | 0.00521 | -0.0949 | 150.3839
3.5 | 0.8378 | 0.00538 | -0.0947 | 155.7249
4 | 0.8912 | 0.00563 | -0.0943 | 158.2948
4.5 | 0.9414 | 0.00607 | -0.0933 | 155.0906
5 | 0.9884 | 0.00618 | -0.0916 | 159.9353
5.5 | 1.0351 | 0.00683 | -0.0899 | 151.552
6 | 1.0816 | 0.00752 | -0.0882 | 143.8298
6.5 | 1.1359 | 0.00819 | -0.0883 | 138.6935
7 | 1.1841 | 0.00886 | -0.0871 | 133.6456
7.5 | 1.2343 | 0.00933 | -0.0862 | 132.2937
8 | 1.2842 | 0.00978 | -0.0854 | 131.3088
8.5 | 1.334 | 0.01019 | -0.0845 | 130.9127
9 | 1.3825 | 0.01067 | -0.0834 | 129.5689
9.5 | 1.4291 | 0.01121 | -0.0821 | 127.4844
10 | 1.4756 | 0.01171 | -0.0807 | 126.012
10.5 | 1.5206 | 0.01224 | -0.0791 | 124.232
11 | 1.5637 | 0.0128 | -0.0772 | 122.1641
11.5 | 1.6045 | 0.01341 | -0.075 | 119.6495
12 | 1.637 | 0.01402 | -0.0711 | 116.7618
12.5 | 1.6659 | 0.01472 | -0.0667 | 113.1726
13 | 1.693 | 0.01559 | -0.0623 | 108.5953
13.5 | 1.7167 | 0.01668 | -0.0578 | 102.9197
14 | 1.7398 | 0.0179 | -0.0535 | 97.1955
14.5 | 1.765 | 0.01909 | -0.0498 | 92.4568
15 | 1.7871 | 0.02055 | -0.0462 | 86.9635
15.5 | 1.8076 | 0.02223 | -0.0427 | 81.3135
16 | 1.8257 | 0.02421 | -0.0395 | 75.411
16.5 | 1.8412 | 0.02656 | -0.0365 | 69.3223
17 | 1.8538 | 0.02934 | -0.0338 | 63.1834
17.5 | 1.8634 | 0.03262 | -0.0316 | 57.1245
18 | 1.8715 | 0.03633 | -0.03 | 51.5139
18.5 | 1.8739 | 0.04096 | -0.0289 | 45.7495
19 | 1.8752 | 0.04608 | -0.0285 | 40.6944
19.5 | 1.8712 | 0.05222 | -0.0288 | 35.833
20 | 1.8649 | 0.05902 | -0.0299 | 31.5978

## 99. Re 8M Mach 0.10 (1)
BIGFOIL.COM POLAR EXPORT
JWL041
JWL041 11/3.5 |  |  |  | Cl Max: | 1.506 | at alpha= | 11.5 | deg
JavaFoil+Calcfoil stall+Eppler ext transition |  |  |  | L/D Max: | 141.275 | at alpha= | 5 | deg
Re: | 8000000 |  |  | Cd Min: | 0.00549 | at alpha= | -5 | deg
Mach: | 0.1 |  |  | Cl=0 at alpha= | -4.1017 | deg
|  |  |  | @ Cl=0.1, Cd= | 0.0057333
|  |  |  | @ Cl=0.4, Cd= | 0.006079
|  |  |  | @ Cl=0.6, Cd= | 0.0062332
alpha (deg) | Cl | Cd | Cm | Cl/Cd
-16 | -0.592 | 0.10723 | -0.048 | -5.524
-15.5 | -0.603 | 0.10057 | -0.048 | -5.998
-15 | -0.614 | 0.09089 | -0.051 | -6.76
-14.5 | -0.622 | 0.08356 | -0.053 | -7.441
-14 | -0.628 | 0.07545 | -0.056 | -8.32
-13.5 | -0.633 | 0.06599 | -0.059 | -9.589
-13 | -0.636 | 0.05624 | -0.062 | -11.304
-12.5 | -0.639 | 0.04463 | -0.067 | -14.319
-12 | -0.644 | 0.03197 | -0.071 | -20.13
-11.5 | -0.656 | 0.0177 | -0.078 | -37.075
-11 | -0.657 | 0.01131 | -0.082 | -58.084
-10.5 | -0.642 | 0.00905 | -0.084 | -70.947
-10 | -0.609 | 0.00848 | -0.085 | -71.769
-9.5 | -0.57 | 0.00798 | -0.086 | -71.435
-9 | -0.528 | 0.00556 | -0.086 | -94.931
-8.5 | -0.482 | 0.00629 | -0.087 | -76.558
-8 | -0.433 | 0.00619 | -0.087 | -70.02
-7.5 | -0.383 | 0.00602 | -0.087 | -63.518
-7 | -0.33 | 0.00592 | -0.088 | -55.713
-6.5 | -0.276 | 0.00577 | -0.088 | -47.791
-6 | -0.22 | 0.00564 | -0.089 | -39.005
-5.5 | -0.163 | 0.00555 | -0.089 | -29.387
-5 | -0.105 | 0.00549 | -0.09 | -19.181
-4.5 | -0.047 | 0.00584 | -0.09 | -8.014
-4 | 0.012 | 0.00576 | -0.09 | 2.14
-3.5 | 0.072 | 0.00578 | -0.091 | 12.449
-3 | 0.132 | 0.00568 | -0.091 | 23.212
-2.5 | 0.192 | 0.00567 | -0.092 | 33.8
-2 | 0.252 | 0.00572 | -0.092 | 43.984
-1.5 | 0.312 | 0.00616 | -0.092 | 50.647
-1 | 0.372 | 0.00606 | -0.093 | 61.318
-0.5 | 0.431 | 0.0061 | -0.093 | 70.765
0 | 0.491 | 0.00616 | -0.093 | 79.679
0.5 | 0.551 | 0.0062 | -0.094 | 88.813
1 | 0.61 | 0.00624 | -0.094 | 97.856
1.5 | 0.67 | 0.0063 | -0.095 | 106.272
2 | 0.729 | 0.00645 | -0.095 | 113.02
2.5 | 0.788 | 0.00665 | -0.095 | 118.586
3 | 0.847 | 0.00674 | -0.096 | 125.636
3.5 | 0.906 | 0.007 | -0.096 | 129.396
4 | 0.965 | 0.00723 | -0.096 | 133.386
4.5 | 1.023 | 0.0073 | -0.097 | 140.098
5 | 1.079 | 0.00764 | -0.097 | 141.275
5.5 | 1.133 | 0.00803 | -0.097 | 141.159
6 | 1.185 | 0.00848 | -0.098 | 139.687
6.5 | 1.235 | 0.00986 | -0.098 | 125.195
7 | 1.282 | 0.01036 | -0.099 | 123.736
7.5 | 1.326 | 0.01146 | -0.099 | 115.672
8 | 1.367 | 0.01166 | -0.099 | 117.237
8.5 | 1.404 | 0.01234 | -0.1 | 113.729
9 | 1.43 | 0.01013 | -0.099 | 141.148
9.5 | 1.456 | 0.01329 | -0.1 | 109.574
10 | 1.477 | 0.01403 | -0.1 | 105.253
10.5 | 1.492 | 0.0148 | -0.1 | 100.827
11 | 1.502 | 0.01561 | -0.1 | 96.205
11.5 | 1.506 | 0.01647 | -0.1 | 91.443
12 | 1.504 | 0.01748 | -0.1 | 86.05
12.5 | 1.496 | 0.0186 | -0.1 | 80.428
13 | 1.482 | 0.01985 | -0.1 | 74.67
13.5 | 1.463 | 0.02131 | -0.1 | 68.669
14 | 1.44 | 0.0229 | -0.1 | 62.858
14.5 | 1.41 | 0.02494 | -0.099 | 56.547
15 | 1.379 | 0.02669 | -0.099 | 51.655
15.5 | 1.338 | 0.03035 | -0.098 | 44.077
16 | 1.298 | 0.03348 | -0.098 | 38.769
16.5 | 1.258 | 0.03638 | -0.097 | 34.585

## 100. Re 8M Mach 0.10 (2)
BIGFOIL.COM POLAR EXPORT
JWL041
JWL041 11/3.5 |  |  |  | Cl Max: | 1.8616 | at alpha= | 18 | deg
XFOIL ncrit=9 |  |  |  | L/D Max: | 160.355 | at alpha= | 5 | deg
Re: | 8000000 |  |  | Cd Min: | 0.1852 | at alpha= | -20 | deg
Mach: | 0.1 |  |  | Cl=0 at alpha= | -3.9841 | deg
|  |  |  | @ Cl=0.1, Cd= | 0.0054741
|  |  |  | @ Cl=0.4, Cd= | 0.0051974
|  |  |  | @ Cl=0.6, Cd= | 0.005219
alpha (deg) | Cl | Cd | Cm | Cl/Cd
-20 | -0.7154 | 0.1852 | 0.005 | -3.8629
-19.5 | -0.7306 | 0.17153 | -0.0026 | -4.2593
-19 | -0.7755 | 0.15177 | -0.0138 | -5.1097
-18.5 | -1.4098 | 0.03511 | -0.0976 | -40.1538
-18 | -1.4316 | 0.02635 | -0.1055 | -54.3302
-17.5 | -1.4403 | 0.02301 | -0.1015 | -62.5945
-17 | -1.4224 | 0.02089 | -0.0979 | -68.09
-16.5 | -1.375 | 0.01885 | -0.0989 | -72.9443
-16 | -1.3237 | 0.0172 | -0.0999 | -76.9593
-15.5 | -1.2735 | 0.01584 | -0.1 | -80.3977
-15 | -1.2177 | 0.0147 | -0.1008 | -82.8367
-14.5 | -1.1566 | 0.01368 | -0.1026 | -84.5468
-14 | -1.0924 | 0.01276 | -0.1048 | -85.6113
-13.5 | -1.0372 | 0.01184 | -0.105 | -87.6014
-13 | -0.987 | 0.01103 | -0.1041 | -89.4832
-12.5 | -0.9363 | 0.01038 | -0.1031 | -90.2023
-12 | -0.8847 | 0.00986 | -0.1021 | -89.7262
-11.5 | -0.832 | 0.00939 | -0.1013 | -88.6049
-11 | -0.7796 | 0.00882 | -0.1005 | -88.39
-10.5 | -0.726 | 0.00837 | -0.0998 | -86.7384
-10 | -0.6715 | 0.00802 | -0.0993 | -83.7282
-9.5 | -0.6165 | 0.00767 | -0.0988 | -80.3781
-9 | -0.5619 | 0.00729 | -0.0983 | -77.0782
-8.5 | -0.5066 | 0.00702 | -0.0979 | -72.1652
-8 | -0.4513 | 0.00683 | -0.0975 | -66.0761
-7.5 | -0.3961 | 0.00657 | -0.0971 | -60.2892
-7 | -0.3398 | 0.00636 | -0.0968 | -53.4277
-6.5 | -0.2832 | 0.0062 | -0.0967 | -45.6774
-6 | -0.2273 | 0.00603 | -0.0964 | -37.6949
-5.5 | -0.1713 | 0.00594 | -0.0961 | -28.8384
-5 | -0.115 | 0.00582 | -0.096 | -19.7595
-4.5 | -0.0586 | 0.00573 | -0.0958 | -10.2269
-4 | -0.0018 | 0.00565 | -0.0957 | -0.31858
-3.5 | 0.0547 | 0.00557 | -0.0956 | 9.8205
-3 | 0.1114 | 0.00545 | -0.0956 | 20.4404
-2.5 | 0.1681 | 0.00539 | -0.0955 | 31.1874
-2 | 0.2252 | 0.00535 | -0.0955 | 42.0935
-1.5 | 0.2821 | 0.00532 | -0.0955 | 53.0263
-1 | 0.3386 | 0.00527 | -0.0955 | 64.2505
-0.5 | 0.3951 | 0.0052 | -0.0955 | 75.9808
0 | 0.4514 | 0.00517 | -0.0955 | 87.3114
0.5 | 0.5077 | 0.00518 | -0.0954 | 98.0116
1 | 0.5642 | 0.0052 | -0.0955 | 108.5
1.5 | 0.6207 | 0.00523 | -0.0955 | 118.6807
2 | 0.6769 | 0.00523 | -0.0955 | 129.4264
2.5 | 0.7325 | 0.00516 | -0.0954 | 141.9574
3 | 0.788 | 0.00523 | -0.0953 | 150.6692
3.5 | 0.8427 | 0.00539 | -0.095 | 156.3451
4 | 0.8964 | 0.00565 | -0.0946 | 158.6549
4.5 | 0.9469 | 0.00609 | -0.0936 | 155.4844
5 | 0.9942 | 0.0062 | -0.0918 | 160.3548
6 | 1.0878 | 0.00757 | -0.0883 | 143.6988
6.5 | 1.1421 | 0.00826 | -0.0883 | 138.2688
7 | 1.1905 | 0.00894 | -0.087 | 133.1655
7.5 | 1.2413 | 0.0094 | -0.0861 | 132.0532
8 | 1.2916 | 0.00985 | -0.0852 | 131.1269
8.5 | 1.3416 | 0.01027 | -0.0842 | 130.6329
9 | 1.3901 | 0.01077 | -0.083 | 129.0715
9.5 | 1.4369 | 0.01133 | -0.0814 | 126.8226
10 | 1.4836 | 0.01183 | -0.0799 | 125.41
10.5 | 1.5284 | 0.01238 | -0.0781 | 123.4572
11 | 1.5713 | 0.01296 | -0.076 | 121.2423
11.5 | 1.6095 | 0.01359 | -0.073 | 118.4327
12 | 1.6399 | 0.01424 | -0.0686 | 115.1615
12.5 | 1.6689 | 0.01501 | -0.0641 | 111.1859
13 | 1.6945 | 0.01601 | -0.0595 | 105.8401
13.5 | 1.7157 | 0.01731 | -0.0545 | 99.1161
14 | 1.7416 | 0.01847 | -0.0506 | 94.2934
14.5 | 1.7665 | 0.01979 | -0.047 | 89.2623
15 | 1.7874 | 0.02143 | -0.0432 | 83.4064
15.5 | 1.8065 | 0.02334 | -0.0397 | 77.3993
16 | 1.823 | 0.02562 | -0.0364 | 71.1553
16.5 | 1.8368 | 0.0283 | -0.0336 | 64.9046
17 | 1.8473 | 0.03149 | -0.0311 | 58.6631
17.5 | 1.8552 | 0.03523 | -0.0291 | 52.6597
18 | 1.8616 | 0.03945 | -0.0279 | 47.1888
18.5 | 1.8604 | 0.04486 | -0.0272 | 41.4712
19 | 1.8586 | 0.05073 | -0.0274 | 36.6371
19.5 | 1.8514 | 0.0577 | -0.0284 | 32.0867
20 | 1.8402 | 0.06559 | -0.0303 | 28.0561

## 101. Re 8M Mach 0.25 (1)
BIGFOIL.COM POLAR EXPORT
JWL041
JWL041 11/3.5 |  |  |  | Cl Max: | 1.463 | at alpha= | 10 | deg
JavaFoil+Calcfoil stall+Eppler ext transition |  |  |  | L/D Max: | 144.436 | at alpha= | 8 | deg
Re: | 8000000 |  |  | Cd Min: | 0.00558 | at alpha= | -4.5 | deg
Mach: | 0.25 |  |  | Cl=0 at alpha= | -4.1066 | deg
|  |  |  | @ Cl=0.1, Cd= | 0.0057688
|  |  |  | @ Cl=0.4, Cd= | 0.006137
|  |  |  | @ Cl=0.6, Cd= | 0.0063023
alpha (deg) | Cl | Cd | Cm | Cl/Cd
-15 | -0.425 | 0.11367 | -0.042 | -3.737
-14.5 | -0.459 | 0.10467 | -0.044 | -4.381
-14 | -0.488 | 0.09579 | -0.046 | -5.092
-13.5 | -0.512 | 0.08698 | -0.049 | -5.886
-13 | -0.532 | 0.07724 | -0.052 | -6.885
-12.5 | -0.546 | 0.06927 | -0.056 | -7.877
-12 | -0.555 | 0.06022 | -0.06 | -9.22
-11.5 | -0.562 | 0.04911 | -0.065 | -11.45
-11 | -0.571 | 0.03428 | -0.072 | -16.671
-10.5 | -0.586 | 0.01828 | -0.08 | -32.043
-10 | -0.595 | 0.00972 | -0.086 | -61.242
-9.5 | -0.565 | 0.00862 | -0.088 | -65.533
-9 | -0.527 | 0.00808 | -0.088 | -65.233
-8.5 | -0.485 | 0.00768 | -0.089 | -63.057
-8 | -0.438 | 0.00633 | -0.089 | -69.21
-7.5 | -0.388 | 0.00617 | -0.09 | -62.911
-7 | -0.336 | 0.00607 | -0.09 | -55.321
-6.5 | -0.281 | 0.0059 | -0.091 | -47.647
-6 | -0.225 | 0.0058 | -0.091 | -38.757
-5.5 | -0.167 | 0.00562 | -0.092 | -29.725
-5 | -0.108 | 0.00561 | -0.092 | -19.262
-4.5 | -0.048 | 0.00558 | -0.092 | -8.607
-4 | 0.013 | 0.00582 | -0.093 | 2.175
-3.5 | 0.074 | 0.00582 | -0.093 | 12.691
-3 | 0.135 | 0.0057 | -0.094 | 23.754
-2.5 | 0.197 | 0.00571 | -0.094 | 34.477
-2 | 0.259 | 0.00573 | -0.094 | 45.177
-1.5 | 0.32 | 0.0057 | -0.095 | 56.236
-1 | 0.382 | 0.00614 | -0.095 | 62.217
-0.5 | 0.443 | 0.00613 | -0.096 | 72.349
0 | 0.505 | 0.0062 | -0.096 | 81.459
0.5 | 0.566 | 0.00628 | -0.096 | 90.16
1 | 0.627 | 0.00632 | -0.097 | 99.21
1.5 | 0.688 | 0.00639 | -0.097 | 107.671
2 | 0.749 | 0.00656 | -0.098 | 114.214
2.5 | 0.81 | 0.00678 | -0.098 | 119.457
3 | 0.87 | 0.00685 | -0.098 | 127.079
3.5 | 0.931 | 0.00715 | -0.099 | 130.14
4 | 0.991 | 0.00741 | -0.099 | 133.647
4.5 | 1.05 | 0.00769 | -0.099 | 136.552
5 | 1.108 | 0.00789 | -0.1 | 140.395
5.5 | 1.162 | 0.00829 | -0.1 | 140.168
6 | 1.215 | 0.00882 | -0.101 | 137.67
6.5 | 1.264 | 0.01029 | -0.101 | 122.79
7 | 1.31 | 0.01093 | -0.101 | 119.886
7.5 | 1.352 | 0.01215 | -0.102 | 111.26
8 | 1.385 | 0.00959 | -0.102 | 144.436
8.5 | 1.414 | 0.01283 | -0.102 | 110.234
9 | 1.438 | 0.01349 | -0.102 | 106.571
9.5 | 1.454 | 0.01434 | -0.102 | 101.372
10 | 1.463 | 0.01511 | -0.102 | 96.784
10.5 | 1.463 | 0.01616 | -0.102 | 90.498
11 | 1.454 | 0.01722 | -0.102 | 84.385
11.5 | 1.435 | 0.01839 | -0.102 | 78.042
12 | 1.407 | 0.01961 | -0.102 | 71.753
12.5 | 1.369 | 0.02136 | -0.102 | 64.094
13 | 1.322 | 0.02331 | -0.102 | 56.717
13.5 | 1.265 | 0.02565 | -0.101 | 49.319
14 | 1.198 | 0.02898 | -0.1 | 41.337
14.5 | 1.125 | 0.03277 | -0.099 | 34.328
15 | 1.046 | 0.03732 | -0.098 | 28.019

## 102. Re 8M Mach 0.25 (2)
BIGFOIL.COM POLAR EXPORT
JWL041
JWL041 11/3.5 |  |  |  | Cl Max: | 1.7801 | at alpha= | 16.5 | deg
XFOIL ncrit=9 |  |  |  | L/D Max: | 161.185 | at alpha= | 4 | deg
Re: | 8000000 |  |  | Cd Min: | 0.22243 | at alpha= | -20 | deg
Mach: | 0.25 |  |  | Cl=0 at alpha= | -3.9652 | deg
|  |  |  | @ Cl=0.1, Cd= | 0.0055452
|  |  |  | @ Cl=0.4, Cd= | 0.0052492
|  |  |  | @ Cl=0.6, Cd= | 0.0052696
alpha (deg) | Cl | Cd | Cm | Cl/Cd
-20 | -0.6276 | 0.22243 | 0.0187 | -2.8216
-19.5 | -0.6114 | 0.21585 | 0.0147 | -2.8325
-19 | -0.5953 | 0.20898 | 0.0107 | -2.8486
-18 | -0.6423 | 0.17071 | -0.0069 | -3.7625
-17.5 | -0.6664 | 0.15516 | -0.0153 | -4.2949
-17 | -0.6892 | 0.14104 | -0.0232 | -4.8866
-16.5 | -0.7225 | 0.12582 | -0.032 | -5.7423
-16 | -0.9577 | 0.0801 | -0.065 | -11.9563
-15.5 | -1.2203 | 0.03328 | -0.1082 | -36.6677
-15 | -1.2519 | 0.02484 | -0.1139 | -50.3986
-14.5 | -1.2174 | 0.02052 | -0.1153 | -59.3275
-14 | -1.161 | 0.01746 | -0.1169 | -66.4948
-13.5 | -1.0917 | 0.0152 | -0.1193 | -71.8224
-13 | -1.0335 | 0.01372 | -0.1186 | -75.328
-12.5 | -0.9824 | 0.0126 | -0.1161 | -77.9683
-12 | -0.9311 | 0.01151 | -0.1137 | -80.8949
-11.5 | -0.8777 | 0.01057 | -0.1115 | -83.0369
-11 | -0.8217 | 0.00986 | -0.1097 | -83.3367
-10.5 | -0.7644 | 0.00928 | -0.1082 | -82.3707
-10 | -0.7074 | 0.00864 | -0.1068 | -81.875
-9.5 | -0.6493 | 0.00816 | -0.1056 | -79.5711
-9 | -0.5905 | 0.00778 | -0.1045 | -75.8997
-8.5 | -0.5325 | 0.00736 | -0.1035 | -72.3505
-8 | -0.4743 | 0.00707 | -0.1026 | -67.0863
-7.5 | -0.4156 | 0.00685 | -0.1018 | -60.6715
-7 | -0.3566 | 0.00654 | -0.1012 | -54.526
-6.5 | -0.2975 | 0.00633 | -0.1006 | -46.9984
-6 | -0.2388 | 0.00618 | -0.1001 | -38.6408
-5.5 | -0.1805 | 0.00604 | -0.0996 | -29.8841
-5 | -0.1216 | 0.00592 | -0.0992 | -20.5405
-4.5 | -0.0628 | 0.00582 | -0.0989 | -10.7904
-4 | -0.0041 | 0.00573 | -0.0986 | -0.71553
-3.5 | 0.0548 | 0.00563 | -0.0984 | 9.7336
-3 | 0.1134 | 0.00552 | -0.0983 | 20.5435
-2.5 | 0.1723 | 0.00544 | -0.0982 | 31.6728
-2 | 0.2313 | 0.00539 | -0.0981 | 42.9128
-1.5 | 0.29 | 0.00537 | -0.098 | 54.0037
-1 | 0.3485 | 0.00532 | -0.098 | 65.5075
-0.5 | 0.4067 | 0.00524 | -0.0979 | 77.6145
0 | 0.4647 | 0.00523 | -0.0978 | 88.8528
0.5 | 0.5231 | 0.00523 | -0.0978 | 100.0191
1 | 0.5814 | 0.00526 | -0.0978 | 110.5323
1.5 | 0.6397 | 0.00529 | -0.0977 | 120.9263
2 | 0.6979 | 0.00529 | -0.0977 | 131.9282
2.5 | 0.7555 | 0.00523 | -0.0976 | 144.4551
3 | 0.8128 | 0.00532 | -0.0973 | 152.782
3.5 | 0.8697 | 0.00546 | -0.097 | 159.2857
4 | 0.9252 | 0.00574 | -0.0964 | 161.1847
4.5 | 0.9775 | 0.00619 | -0.0952 | 157.916
5 | 1.0254 | 0.00637 | -0.0929 | 160.9733
5.5 | 1.0726 | 0.00712 | -0.0907 | 150.6461
6 | 1.1214 | 0.00791 | -0.0888 | 141.7699
6.5 | 1.1762 | 0.00862 | -0.0881 | 136.4501
7 | 1.2265 | 0.0093 | -0.0864 | 131.8817
7.5 | 1.279 | 0.00978 | -0.085 | 130.7771
8 | 1.3313 | 0.01024 | -0.0836 | 130.0098
8.5 | 1.3821 | 0.01075 | -0.0819 | 128.5674
9 | 1.4304 | 0.01137 | -0.0797 | 125.8047
9.5 | 1.4781 | 0.01195 | -0.0774 | 123.6904
10 | 1.5238 | 0.01256 | -0.0747 | 121.3217
10.5 | 1.5617 | 0.01322 | -0.0705 | 118.1316
11 | 1.5945 | 0.01394 | -0.0654 | 114.3831
11.5 | 1.6258 | 0.01481 | -0.0604 | 109.7772
12 | 1.6549 | 0.01586 | -0.0554 | 104.3443
12.5 | 1.6794 | 0.01723 | -0.05 | 97.4695
13 | 1.6995 | 0.01895 | -0.0446 | 89.6834
13.5 | 1.7189 | 0.02091 | -0.0397 | 82.2047
14 | 1.7397 | 0.02301 | -0.0355 | 75.6063
14.5 | 1.7561 | 0.02564 | -0.0316 | 68.4906
15 | 1.7677 | 0.02891 | -0.0281 | 61.1449
15.5 | 1.7752 | 0.03289 | -0.0253 | 53.9739
16 | 1.779 | 0.03765 | -0.0233 | 47.251
16.5 | 1.7801 | 0.04316 | -0.0223 | 41.2442
17 | 1.7754 | 0.04979 | -0.0223 | 35.6578
17.5 | 1.7665 | 0.05742 | -0.0233 | 30.7645
18 | 1.757 | 0.06559 | -0.0252 | 26.7876
18.5 | 1.7291 | 0.07673 | -0.029 | 22.5349
19 | 1.709 | 0.0874 | -0.0333 | 19.5538
19.5 | 1.6809 | 0.09979 | -0.039 | 16.8444
20 | 1.6534 | 0.11254 | -0.0455 | 14.6917

## 103. Re 8M Mach 0.50 (1)
BIGFOIL.COM POLAR EXPORT
JWL041
JWL041 11/3.5 |  |  |  | Cl Max: | 1.383 | at alpha= | 7 | deg
JavaFoil+Calcfoil stall+Eppler ext transition |  |  |  | L/D Max: | 152.067 | at alpha= | 5 | deg
Re: | 8000000 |  |  | Cd Min: | 0.00568 | at alpha= | -4 | deg
Mach: | 0.5 |  |  | Cl=0 at alpha= | -4.1045 | deg
|  |  |  | @ Cl=0.1, Cd= | 0.0057656
|  |  |  | @ Cl=0.4, Cd= | 0.0057948
|  |  |  | @ Cl=0.6, Cd= | 0.0058927
alpha (deg) | Cl | Cd | Cm | Cl/Cd
-20 | -0.858 | 0.14957 | -0.056 | -5.739
-19.5 | -0.831 | 0.14649 | -0.055 | -5.67
-19 | -0.803 | 0.1409 | -0.054 | -5.7
-18.5 | -0.777 | 0.13722 | -0.054 | -5.662
-18 | -0.751 | 0.13209 | -0.054 | -5.682
-17.5 | -0.724 | 0.12891 | -0.054 | -5.618
-17 | -0.699 | 0.12992 | -0.055 | -5.377
-16.5 | -0.672 | 0.11955 | -0.055 | -5.623
-16 | -0.645 | 0.11552 | -0.055 | -5.588
-15.5 | -0.618 | 0.11056 | -0.054 | -5.591
-15 | -0.589 | 0.12186 | -0.051 | -4.831
-14.5 | -0.563 | 0.10364 | -0.052 | -5.43
-14 | -0.536 | 0.09943 | -0.051 | -5.391
-13.5 | -0.509 | 0.09553 | -0.051 | -5.331
-13 | -0.483 | 0.0948 | -0.053 | -5.095
-12.5 | -0.456 | 0.08777 | -0.053 | -5.199
-12 | -0.429 | 0.08411 | -0.052 | -5.099
-11.5 | -0.401 | 0.08001 | -0.049 | -5.012
-11 | -0.374 | 0.07411 | -0.05 | -5.051
-10.5 | -0.348 | 0.06871 | -0.05 | -5.059
-10 | -0.321 | 0.06378 | -0.051 | -5.029
-9.5 | -0.293 | 0.06792 | -0.048 | -4.315
-9 | -0.266 | 0.06201 | -0.049 | -4.293
-8.5 | -0.24 | 0.05572 | -0.052 | -4.304
-8 | -0.216 | 0.04601 | -0.063 | -4.685
-7.5 | -0.32 | 0.02195 | -0.086 | -14.568
-7 | -0.335 | 0.00841 | -0.1 | -39.9
-6.5 | -0.295 | 0.00759 | -0.101 | -38.787
-6 | -0.241 | 0.00627 | -0.102 | -38.53
-5.5 | -0.182 | 0.00596 | -0.102 | -30.526
-5 | -0.119 | 0.00582 | -0.103 | -20.394
-4.5 | -0.053 | 0.00576 | -0.103 | -9.228
-4 | 0.014 | 0.00568 | -0.104 | 2.473
-3.5 | 0.082 | 0.00569 | -0.104 | 14.45
-3 | 0.151 | 0.00598 | -0.105 | 25.257
-2.5 | 0.22 | 0.00585 | -0.105 | 37.607
-2 | 0.289 | 0.00586 | -0.106 | 49.263
-1.5 | 0.358 | 0.00588 | -0.106 | 60.919
-1 | 0.427 | 0.00574 | -0.106 | 74.279
-0.5 | 0.495 | 0.00578 | -0.107 | 85.702
0 | 0.563 | 0.00586 | -0.107 | 96.116
0.5 | 0.631 | 0.00592 | -0.108 | 106.753
1 | 0.7 | 0.00595 | -0.108 | 117.509
1.5 | 0.768 | 0.00608 | -0.109 | 126.254
2 | 0.835 | 0.00629 | -0.109 | 132.916
2.5 | 0.904 | 0.00649 | -0.11 | 139.274
3 | 0.97 | 0.00668 | -0.11 | 145.284
3.5 | 1.037 | 0.00704 | -0.11 | 147.354
4 | 1.104 | 0.00737 | -0.111 | 149.785
4.5 | 1.169 | 0.00778 | -0.111 | 150.196
5 | 1.23 | 0.00809 | -0.112 | 152.067
5.5 | 1.285 | 0.00875 | -0.112 | 146.785
6 | 1.329 | 0.0091 | -0.112 | 145.989
6.5 | 1.364 | 0.01291 | -0.112 | 105.698
7 | 1.383 | 0.01441 | -0.112 | 95.953
7.5 | 1.374 | 0.01568 | -0.112 | 87.63
8 | 1.305 | 0.01693 | -0.112 | 77.115
8.5 | 0.837 | 0.01879 | -0.112 | 44.518
9 | 0.864 | 0.02102 | -0.112 | 41.093
9.5 | 0.888 | 0.02417 | -0.111 | 36.723
10 | 0.861 | 0.03961 | -0.101 | 21.734
10.5 | 0.795 | 0.07528 | -0.058 | 10.563
11 | 0.91 | 0.04706 | -0.1 | 19.337
11.5 | 0.942 | 0.0497 | -0.1 | 18.952
12 | 0.884 | 0.09388 | -0.069 | 9.412

## 104. Re 8M Mach 0.50 (2)
BIGFOIL.COM POLAR EXPORT
JWL041
JWL041 11/3.5 |  |  |  | Cl Max: | 1.556 | at alpha= | 10 | deg
XFOIL ncrit=9 |  |  |  | L/D Max: | 169.469 | at alpha= | 4 | deg
Re: | 8000000 |  |  | Cd Min: | 0.25215 | at alpha= | -20 | deg
Mach: | 0.5 |  |  | Cl=0 at alpha= | -3.8812 | deg
|  |  |  | @ Cl=0.1, Cd= | 0.0058438
|  |  |  | @ Cl=0.4, Cd= | 0.0055559
|  |  |  | @ Cl=0.6, Cd= | 0.0055059
alpha (deg) | Cl | Cd | Cm | Cl/Cd
-20 | -0.6473 | 0.25215 | 0.0244 | -2.5671
-19.5 | -0.626 | 0.24388 | 0.0196 | -2.5668
-19 | -0.6046 | 0.23575 | 0.0149 | -2.5646
-18.5 | -0.5845 | 0.22685 | 0.0101 | -2.5766
-18 | -0.5648 | 0.21829 | 0.0056 | -2.5874
-17.5 | -0.5469 | 0.20929 | 0.0009 | -2.6131
-17 | -0.5268 | 0.20147 | -0.0033 | -2.6148
-16.5 | -0.5073 | 0.19364 | -0.0074 | -2.6198
-16 | -0.4889 | 0.18555 | -0.0115 | -2.6349
-15.5 | -0.4738 | 0.17673 | -0.0156 | -2.6809
-15 | -0.4633 | 0.16682 | -0.0201 | -2.7772
-14.5 | -0.4479 | 0.15892 | -0.0238 | -2.8184
-14 | -0.4381 | 0.14995 | -0.0278 | -2.9216
-13.5 | -0.4338 | 0.14005 | -0.0321 | -3.0975
-13 | -0.4374 | 0.12927 | -0.0369 | -3.3836
-12.5 | -0.4373 | 0.11897 | -0.0424 | -3.6757
-12 | -0.4379 | 0.1075 | -0.0505 | -4.0735
-11.5 | -0.4501 | 0.09599 | -0.0577 | -4.689
-11 | -0.4601 | 0.08359 | -0.0686 | -5.5042
-10.5 | -0.4613 | 0.0719 | -0.0811 | -6.4159
-10 | -0.4582 | 0.05975 | -0.0969 | -7.6686
-9.5 | -0.4354 | 0.04266 | -0.129 | -10.2063
-9 | -0.4534 | 0.03185 | -0.1381 | -14.2355
-8.5 | -0.4867 | 0.02536 | -0.1361 | -19.1916
-8 | -0.5088 | 0.01756 | -0.1334 | -28.9749
-7.5 | -0.5015 | 0.01041 | -0.1285 | -48.1748
-7 | -0.4404 | 0.00818 | -0.1241 | -53.8386
-6.5 | -0.3687 | 0.00739 | -0.121 | -49.8917
-6 | -0.2977 | 0.00692 | -0.1183 | -43.0202
-5.5 | -0.2264 | 0.00664 | -0.1162 | -34.0964
-5 | -0.156 | 0.00639 | -0.1144 | -24.4131
-4.5 | -0.0857 | 0.0062 | -0.1131 | -13.8226
-4 | -0.0164 | 0.00605 | -0.1119 | -2.7107
-3.5 | 0.0526 | 0.00592 | -0.111 | 8.8851
-3 | 0.121 | 0.00581 | -0.1103 | 20.8262
-2.5 | 0.1892 | 0.00568 | -0.1098 | 33.3099
-2 | 0.2568 | 0.00559 | -0.1094 | 45.9392
-1.5 | 0.324 | 0.00559 | -0.1089 | 57.9606
-1 | 0.3911 | 0.00556 | -0.1086 | 70.3417
-0.5 | 0.4571 | 0.00553 | -0.1082 | 82.6582
0 | 0.5237 | 0.00548 | -0.108 | 95.5657
0.5 | 0.5902 | 0.0055 | -0.1077 | 107.3091
1 | 0.6569 | 0.00554 | -0.1074 | 118.574
1.5 | 0.7238 | 0.00559 | -0.107 | 129.4812
2 | 0.7905 | 0.0056 | -0.1066 | 141.1607
2.5 | 0.8572 | 0.00562 | -0.1061 | 152.5267
3 | 0.9236 | 0.00566 | -0.1054 | 163.1802
3.5 | 0.9892 | 0.00586 | -0.1043 | 168.8055
4 | 1.0524 | 0.00621 | -0.1027 | 169.4686
4.5 | 1.1129 | 0.00668 | -0.1004 | 166.6018
5 | 1.1624 | 0.00706 | -0.0958 | 164.6459
6 | 1.2608 | 0.00932 | -0.0867 | 135.279
6.5 | 1.312 | 0.01019 | -0.082 | 128.7537
7 | 1.3611 | 0.01082 | -0.0765 | 125.7948
7.5 | 1.4073 | 0.01152 | -0.0704 | 122.1615
8 | 1.4513 | 0.01241 | -0.064 | 116.946
8.5 | 1.4913 | 0.01355 | -0.0571 | 110.059
9 | 1.5235 | 0.01516 | -0.0495 | 100.4947
9.5 | 1.5457 | 0.01747 | -0.0416 | 88.4774
10 | 1.556 | 0.02083 | -0.0338 | 74.7
10.5 | 1.5489 | 0.02595 | -0.0271 | 59.6879
11 | 1.5308 | 0.0329 | -0.023 | 46.5289
11.5 | 1.5043 | 0.04166 | -0.0215 | 36.109
12 | 1.4726 | 0.05179 | -0.0223 | 28.4341
12.5 | 1.4378 | 0.06311 | -0.0251 | 22.7824
13 | 1.4006 | 0.07571 | -0.0299 | 18.4995
13.5 | 1.3669 | 0.08897 | -0.0361 | 15.3636
14 | 1.3342 | 0.10305 | -0.0438 | 12.9471
14.5 | 1.3043 | 0.11764 | -0.0523 | 11.0872
15 | 1.2781 | 0.13237 | -0.0615 | 9.6555

## 105. Re 10M Mach 0.00 (1)
BIGFOIL.COM POLAR EXPORT
JWL041
JWL041 11/3.5 |  |  |  | Cl Max: | 1.518 | at alpha= | 12 | deg
JavaFoil+Calcfoil stall+Eppler ext transition |  |  |  | L/D Max: | 143.901 | at alpha= | 9.5 | deg
Re: | 10000000 |  |  | Cd Min: | 0.00542 | at alpha= | -9 | deg
Mach: | 0 |  |  | Cl=0 at alpha= | -4.1017 | deg
|  |  |  | @ Cl=0.1, Cd= | 0.0056468
|  |  |  | @ Cl=0.4, Cd= | 0.0060202
|  |  |  | @ Cl=0.6, Cd= | 0.0061364
alpha (deg) | Cl | Cd | Cm | Cl/Cd
-17 | -0.598 | 0.11848 | -0.046 | -5.048
-16.5 | -0.61 | 0.11002 | -0.048 | -5.547
-16 | -0.621 | 0.10267 | -0.049 | -6.047
-15.5 | -0.63 | 0.09517 | -0.051 | -6.616
-15 | -0.638 | 0.08581 | -0.053 | -7.44
-14.5 | -0.645 | 0.07695 | -0.056 | -8.382
-14 | -0.65 | 0.06746 | -0.059 | -9.639
-13.5 | -0.655 | 0.05676 | -0.062 | -11.544
-13 | -0.658 | 0.04685 | -0.066 | -14.037
-12.5 | -0.665 | 0.03325 | -0.071 | -19.994
-12 | -0.673 | 0.02077 | -0.076 | -32.424
-11.5 | -0.673 | 0.01372 | -0.079 | -49.07
-11 | -0.673 | 0.00936 | -0.083 | -71.866
-10.5 | -0.645 | 0.00861 | -0.084 | -74.891
-10 | -0.611 | 0.00807 | -0.085 | -75.631
-9.5 | -0.571 | 0.00764 | -0.085 | -74.718
-9 | -0.528 | 0.00542 | -0.086 | -97.32
-8.5 | -0.481 | 0.00609 | -0.086 | -78.981
-8 | -0.432 | 0.00604 | -0.087 | -71.535
-7.5 | -0.381 | 0.00586 | -0.087 | -65.11
-7 | -0.329 | 0.00574 | -0.087 | -57.268
-6.5 | -0.275 | 0.00559 | -0.088 | -49.104
-6 | -0.219 | 0.00552 | -0.088 | -39.688
-5.5 | -0.162 | 0.0055 | -0.089 | -29.528
-5 | -0.105 | 0.00544 | -0.089 | -19.298
-4.5 | -0.047 | 0.00574 | -0.089 | -8.119
-4 | 0.012 | 0.00567 | -0.09 | 2.162
-3.5 | 0.072 | 0.00568 | -0.09 | 12.6
-3 | 0.131 | 0.00561 | -0.091 | 23.364
-2.5 | 0.191 | 0.00607 | -0.091 | 31.449
-2 | 0.251 | 0.00608 | -0.091 | 41.217
-1.5 | 0.31 | 0.00606 | -0.092 | 51.214
-1 | 0.37 | 0.00601 | -0.092 | 61.534
-0.5 | 0.429 | 0.00603 | -0.093 | 71.13
0 | 0.489 | 0.00605 | -0.093 | 80.719
0.5 | 0.548 | 0.00611 | -0.093 | 89.683
1 | 0.607 | 0.00614 | -0.094 | 98.958
1.5 | 0.666 | 0.00627 | -0.094 | 106.258
2 | 0.725 | 0.00639 | -0.094 | 113.504
2.5 | 0.784 | 0.00655 | -0.095 | 119.791
3 | 0.843 | 0.00675 | -0.095 | 124.927
3.5 | 0.902 | 0.00689 | -0.096 | 130.847
4 | 0.96 | 0.00711 | -0.096 | 135.027
4.5 | 1.018 | 0.00742 | -0.096 | 137.24
5 | 1.074 | 0.00771 | -0.097 | 139.324
5.5 | 1.127 | 0.00787 | -0.097 | 143.243
6 | 1.179 | 0.00841 | -0.097 | 140.227
6.5 | 1.229 | 0.00958 | -0.098 | 128.274
7 | 1.276 | 0.01006 | -0.098 | 126.842
7.5 | 1.321 | 0.01094 | -0.098 | 120.788
8 | 1.362 | 0.01144 | -0.099 | 119.029
8.5 | 1.4 | 0.01197 | -0.099 | 116.936
9 | 1.433 | 0.01234 | -0.099 | 116.17
9.5 | 1.457 | 0.01013 | -0.099 | 143.901
10 | 1.479 | 0.01324 | -0.099 | 111.737
10.5 | 1.496 | 0.01397 | -0.1 | 107.08
11 | 1.509 | 0.01471 | -0.1 | 102.546
11.5 | 1.516 | 0.01552 | -0.1 | 97.662
12 | 1.518 | 0.0164 | -0.1 | 92.522
12.5 | 1.514 | 0.0174 | -0.1 | 86.967
13 | 1.505 | 0.01848 | -0.1 | 81.391
13.5 | 1.49 | 0.01976 | -0.1 | 75.4
14 | 1.471 | 0.02122 | -0.1 | 69.322
14.5 | 1.448 | 0.0228 | -0.099 | 63.489
15 | 1.422 | 0.02422 | -0.099 | 58.719
15.5 | 1.389 | 0.02666 | -0.099 | 52.122
16 | 1.354 | 0.02927 | -0.098 | 46.278
16.5 | 1.317 | 0.0325 | -0.098 | 40.506
17 | 1.278 | 0.03586 | -0.097 | 35.651

## 106. Re 10M Mach 0.00 (2)
BIGFOIL.COM POLAR EXPORT
JWL041
JWL041 11/3.5 |  |  |  | Cl Max: | 1.9113 | at alpha= | 19.5 | deg
XFOIL ncrit=9 |  |  |  | L/D Max: | 157.302 | at alpha= | 4 | deg
Re: | 10000000 |  |  | Cd Min: | 0.05374 | at alpha= | 20 | deg
Mach: | 0 |  |  | Cl=0 at alpha= | -3.9823 | deg
|  |  |  | @ Cl=0.1, Cd= | 0.0053692
|  |  |  | @ Cl=0.4, Cd= | 0.0051277
|  |  |  | @ Cl=0.6, Cd= | 0.0051434
alpha (deg) | Cl | Cd | Cm | Cl/Cd
-19.5 | -1.5005 | 0.03244 | -0.0981 | -46.2546
-19 | -1.5126 | 0.0256 | -0.1032 | -59.0859
-18.5 | -1.5112 | 0.02301 | -0.1001 | -65.6758
-18 | -1.488 | 0.02124 | -0.0975 | -70.0565
-17.5 | -1.4611 | 0.01942 | -0.0951 | -75.2369
-17 | -1.4131 | 0.01779 | -0.0961 | -79.4323
-16.5 | -1.3623 | 0.01637 | -0.0971 | -83.2193
-16 | -1.3133 | 0.01513 | -0.0973 | -86.8011
-15.5 | -1.2584 | 0.01404 | -0.0984 | -89.6296
-15 | -1.1983 | 0.01311 | -0.1003 | -91.4035
-14.5 | -1.1356 | 0.01227 | -0.1026 | -92.5509
-14 | -1.0809 | 0.0116 | -0.1029 | -93.181
-13.5 | -1.0314 | 0.01091 | -0.1021 | -94.5371
-13 | -0.9822 | 0.01025 | -0.1012 | -95.8244
-12.5 | -0.9323 | 0.00967 | -0.1003 | -96.4116
-12 | -0.8807 | 0.00921 | -0.0996 | -95.6243
-11.5 | -0.828 | 0.00882 | -0.099 | -93.8776
-11 | -0.7755 | 0.00833 | -0.0984 | -93.0972
-10.5 | -0.7222 | 0.00791 | -0.098 | -91.3021
-10 | -0.6681 | 0.00759 | -0.0976 | -88.0237
-9.5 | -0.6134 | 0.00731 | -0.0973 | -83.9124
-9 | -0.5591 | 0.00698 | -0.0969 | -80.1003
-8.5 | -0.5047 | 0.00674 | -0.0965 | -74.8813
-8 | -0.4496 | 0.00656 | -0.0962 | -68.5366
-7.5 | -0.3939 | 0.00634 | -0.0961 | -62.1293
-7 | -0.3382 | 0.00613 | -0.0959 | -55.1713
-6.5 | -0.2824 | 0.00601 | -0.0957 | -46.9884
-6 | -0.227 | 0.0059 | -0.0955 | -38.4746
-5.5 | -0.1709 | 0.00578 | -0.0954 | -29.5675
-5 | -0.1148 | 0.00569 | -0.0953 | -20.1757
-4.5 | -0.0584 | 0.0056 | -0.0952 | -10.4286
-4 | -0.002 | 0.00553 | -0.0951 | -0.36166
-3.5 | 0.0545 | 0.00545 | -0.0951 | 10
-3 | 0.1108 | 0.00535 | -0.0951 | 20.7103
-2.5 | 0.1676 | 0.00528 | -0.0951 | 31.7424
-2 | 0.2244 | 0.00524 | -0.0952 | 42.8244
-1.5 | 0.2808 | 0.00522 | -0.0952 | 53.7931
-0.5 | 0.3934 | 0.00513 | -0.0952 | 76.6862
0 | 0.4495 | 0.00511 | -0.0952 | 87.9648
0.5 | 0.5058 | 0.0051 | -0.0952 | 99.1765
1 | 0.5622 | 0.00513 | -0.0953 | 109.5906
1.5 | 0.6184 | 0.00515 | -0.0953 | 120.0777
2 | 0.6745 | 0.00519 | -0.0953 | 129.9615
2.5 | 0.73 | 0.00517 | -0.0953 | 141.1992
3 | 0.7851 | 0.00517 | -0.0952 | 151.8569
3.5 | 0.839 | 0.00539 | -0.0949 | 155.6586
4 | 0.8919 | 0.00567 | -0.0944 | 157.3016
4.5 | 0.9427 | 0.00615 | -0.0936 | 153.2846
5 | 0.9942 | 0.00646 | -0.0929 | 153.9009
5.5 | 1.0385 | 0.00684 | -0.0907 | 151.8275
6 | 1.0856 | 0.00752 | -0.0892 | 144.3617
7 | 1.1879 | 0.0086 | -0.0878 | 138.1279
7.5 | 1.2389 | 0.00901 | -0.0871 | 137.5028
8 | 1.2897 | 0.0094 | -0.0864 | 137.2021
8.5 | 1.3398 | 0.00981 | -0.0855 | 136.5749
9 | 1.3884 | 0.01029 | -0.0845 | 134.9271
9.5 | 1.4365 | 0.01075 | -0.0834 | 133.6279
10 | 1.4839 | 0.01121 | -0.0822 | 132.3729
10.5 | 1.5297 | 0.01172 | -0.0807 | 130.5205
11 | 1.5739 | 0.01225 | -0.079 | 128.4816
11.5 | 1.6156 | 0.01285 | -0.0769 | 125.7276
12 | 1.6532 | 0.01348 | -0.0741 | 122.6409
12.5 | 1.6816 | 0.01415 | -0.0694 | 118.841
13 | 1.7077 | 0.01497 | -0.0647 | 114.0748
13.5 | 1.7354 | 0.01582 | -0.0606 | 109.6966
14 | 1.763 | 0.01675 | -0.0567 | 105.2537
14.5 | 1.7894 | 0.0178 | -0.053 | 100.5281
15 | 1.8127 | 0.01908 | -0.0492 | 95.0052
15.5 | 1.8348 | 0.02054 | -0.0456 | 89.3281
16 | 1.8537 | 0.02231 | -0.0421 | 83.0883
16.5 | 1.8707 | 0.02438 | -0.0388 | 76.7309
17 | 1.8847 | 0.02684 | -0.0358 | 70.2198
17.5 | 1.8964 | 0.02972 | -0.0332 | 63.8089
18 | 1.9052 | 0.03309 | -0.0311 | 57.5763
18.5 | 1.9089 | 0.03725 | -0.0294 | 51.2456
19 | 1.9095 | 0.04214 | -0.0284 | 45.3132
19.5 | 1.9113 | 0.04727 | -0.0283 | 40.4337
20 | 1.9048 | 0.05374 | -0.0288 | 35.4447

## 107. Re 10M Mach 0.10 (1)
BIGFOIL.COM POLAR EXPORT
JWL041
JWL041 11/3.5 |  |  |  | Cl Max: | 1.508 | at alpha= | 11.5 | deg
JavaFoil+Calcfoil stall+Eppler ext transition |  |  |  | L/D Max: | 142.535 | at alpha= | 5.5 | deg
Re: | 10000000 |  |  | Cd Min: | 0.00545 | at alpha= | -9 | deg
Mach: | 0.1 |  |  | Cl=0 at alpha= | -4.1017 | deg
|  |  |  | @ Cl=0.1, Cd= | 0.0056593
|  |  |  | @ Cl=0.4, Cd= | 0.00602
|  |  |  | @ Cl=0.6, Cd= | 0.0061449
alpha (deg) | Cl | Cd | Cm | Cl/Cd
-16.5 | -0.579 | 0.11358 | -0.046 | -5.099
-16 | -0.593 | 0.10604 | -0.048 | -5.588
-15.5 | -0.604 | 0.09837 | -0.049 | -6.143
-15 | -0.614 | 0.09194 | -0.051 | -6.673
-14.5 | -0.623 | 0.08187 | -0.054 | -7.611
-14 | -0.632 | 0.07135 | -0.058 | -8.853
-13.5 | -0.637 | 0.06151 | -0.061 | -10.365
-13 | -0.641 | 0.05184 | -0.064 | -12.366
-12.5 | -0.649 | 0.03788 | -0.069 | -17.141
-12 | -0.658 | 0.0246 | -0.074 | -26.763
-11.5 | -0.667 | 0.01417 | -0.079 | -47.089
-11 | -0.665 | 0.01001 | -0.083 | -66.46
-10.5 | -0.643 | 0.00877 | -0.084 | -73.321
-10 | -0.609 | 0.00827 | -0.085 | -73.68
-9.5 | -0.571 | 0.00773 | -0.086 | -73.807
-9 | -0.528 | 0.00545 | -0.086 | -96.815
-8.5 | -0.482 | 0.00616 | -0.087 | -78.209
-8 | -0.433 | 0.00605 | -0.087 | -71.663
-7.5 | -0.383 | 0.0059 | -0.088 | -64.82
-7 | -0.33 | 0.00582 | -0.088 | -56.711
-6.5 | -0.276 | 0.00565 | -0.088 | -48.814
-6 | -0.22 | 0.00554 | -0.089 | -39.717
-5.5 | -0.163 | 0.00548 | -0.089 | -29.774
-5 | -0.105 | 0.00547 | -0.09 | -19.259
-4.5 | -0.047 | 0.00572 | -0.09 | -8.191
-4 | 0.012 | 0.00569 | -0.09 | 2.166
-3.5 | 0.072 | 0.00572 | -0.091 | 12.572
-3 | 0.132 | 0.00559 | -0.091 | 23.584
-2.5 | 0.192 | 0.0056 | -0.092 | 34.246
-2 | 0.252 | 0.00606 | -0.092 | 41.548
-1.5 | 0.312 | 0.00609 | -0.092 | 51.225
-1 | 0.372 | 0.00602 | -0.093 | 61.698
-0.5 | 0.431 | 0.00602 | -0.093 | 71.611
0 | 0.491 | 0.00607 | -0.093 | 80.929
0.5 | 0.551 | 0.00612 | -0.094 | 89.936
1 | 0.61 | 0.00615 | -0.094 | 99.232
1.5 | 0.67 | 0.00626 | -0.095 | 106.917
2 | 0.729 | 0.00639 | -0.095 | 114.113
2.5 | 0.788 | 0.00655 | -0.095 | 120.324
3 | 0.847 | 0.00678 | -0.096 | 124.876
3.5 | 0.906 | 0.00691 | -0.096 | 131.185
4 | 0.965 | 0.00714 | -0.096 | 135.183
4.5 | 1.023 | 0.00744 | -0.097 | 137.539
5 | 1.079 | 0.00777 | -0.097 | 138.841
5.5 | 1.133 | 0.00795 | -0.097 | 142.535
6 | 1.185 | 0.00845 | -0.098 | 140.144
6.5 | 1.235 | 0.00964 | -0.098 | 128.119
7 | 1.282 | 0.01029 | -0.099 | 124.597
7.5 | 1.326 | 0.01102 | -0.099 | 120.334
8 | 1.367 | 0.01159 | -0.099 | 117.914
8.5 | 1.404 | 0.01208 | -0.1 | 116.184
9 | 1.436 | 0.01248 | -0.1 | 115.108
9.5 | 1.458 | 0.01025 | -0.1 | 142.208
10 | 1.478 | 0.01347 | -0.1 | 109.727
10.5 | 1.494 | 0.0142 | -0.1 | 105.241
11 | 1.504 | 0.01494 | -0.1 | 100.658
11.5 | 1.508 | 0.01579 | -0.1 | 95.533
12 | 1.507 | 0.01671 | -0.1 | 90.154
12.5 | 1.499 | 0.01776 | -0.1 | 84.397
13 | 1.486 | 0.01897 | -0.1 | 78.29
13.5 | 1.467 | 0.02029 | -0.1 | 72.315
14 | 1.443 | 0.02185 | -0.1 | 66.047
14.5 | 1.415 | 0.02354 | -0.1 | 60.109
15 | 1.383 | 0.0254 | -0.099 | 54.452
15.5 | 1.344 | 0.02838 | -0.099 | 47.35
16 | 1.303 | 0.03144 | -0.098 | 41.462
16.5 | 1.263 | 0.03429 | -0.098 | 36.835

## 108. Re 10M Mach 0.10 (2)
BIGFOIL.COM POLAR EXPORT
JWL041
JWL041 11/3.5 |  |  |  | Cl Max: | 1.8973 | at alpha= | 18.5 | deg
XFOIL ncrit=9 |  |  |  | L/D Max: | 157.68 | at alpha= | 4 | deg
Re: | 10000000 |  |  | Cd Min: | 0.18405 | at alpha= | -20 | deg
Mach: | 0.1 |  |  | Cl=0 at alpha= | -3.9789 | deg
|  |  |  | @ Cl=0.1, Cd= | 0.0053797
|  |  |  | @ Cl=0.4, Cd= | 0.0051384
|  |  |  | @ Cl=0.6, Cd= | 0.0051503
alpha (deg) | Cl | Cd | Cm | Cl/Cd
-20 | -0.7215 | 0.18405 | 0.0048 | -3.9201
-19.5 | -0.7632 | 0.16387 | -0.0065 | -4.6574
-19 | -1.4594 | 0.03541 | -0.0979 | -41.2143
-18.5 | -1.4776 | 0.02669 | -0.106 | -55.3616
-18 | -1.4823 | 0.02346 | -0.1034 | -63.1841
-17.5 | -1.4627 | 0.02141 | -0.1002 | -68.3185
-17 | -1.4242 | 0.01969 | -0.0993 | -72.3311
-16.5 | -1.3756 | 0.01781 | -0.1002 | -77.2375
-16 | -1.3265 | 0.01629 | -0.1004 | -81.4303
-15.5 | -1.2731 | 0.01493 | -0.1011 | -85.2713
-15 | -1.2133 | 0.01377 | -0.1027 | -88.1118
-14.5 | -1.1495 | 0.01275 | -0.1049 | -90.1569
-14 | -1.0925 | 0.01195 | -0.1055 | -91.4226
-13.5 | -1.0412 | 0.0113 | -0.1047 | -92.1416
-13 | -0.9914 | 0.0106 | -0.1035 | -93.5283
-12.5 | -0.9415 | 0.00994 | -0.1023 | -94.7183
-12 | -0.8897 | 0.00939 | -0.1014 | -94.7497
-11.5 | -0.8364 | 0.00895 | -0.1007 | -93.4525
-11 | -0.7828 | 0.0085 | -0.1 | -92.0941
-10.5 | -0.7291 | 0.00804 | -0.0993 | -90.6841
-10 | -0.6745 | 0.00767 | -0.0988 | -87.94
-9.5 | -0.6192 | 0.00737 | -0.0984 | -84.0163
-9 | -0.5642 | 0.00706 | -0.098 | -79.915
-8.5 | -0.5093 | 0.00679 | -0.0975 | -75.0074
-8 | -0.4537 | 0.0066 | -0.0971 | -68.7424
-7.5 | -0.3973 | 0.00638 | -0.0969 | -62.2727
-7 | -0.3412 | 0.00616 | -0.0967 | -55.3896
-6.5 | -0.285 | 0.00603 | -0.0964 | -47.2637
-6 | -0.229 | 0.00593 | -0.0961 | -38.6172
-5.5 | -0.1725 | 0.0058 | -0.096 | -29.7414
-5 | -0.116 | 0.0057 | -0.0958 | -20.3509
-4.5 | -0.0592 | 0.00562 | -0.0958 | -10.5338
-4 | -0.0024 | 0.00553 | -0.0957 | -0.434
-3.5 | 0.0545 | 0.00546 | -0.0956 | 9.9817
-3 | 0.1112 | 0.00536 | -0.0956 | 20.7463
-2.5 | 0.1684 | 0.00528 | -0.0956 | 31.8939
-2 | 0.2255 | 0.00524 | -0.0956 | 43.0344
-1.5 | 0.2823 | 0.00523 | -0.0956 | 53.9771
-1 | 0.339 | 0.00519 | -0.0956 | 65.3179
-0.5 | 0.3956 | 0.00514 | -0.0956 | 76.965
0 | 0.4519 | 0.00512 | -0.0956 | 88.2617
0.5 | 0.5086 | 0.00511 | -0.0956 | 99.5303
1.5 | 0.6219 | 0.00516 | -0.0957 | 120.5233
2 | 0.6783 | 0.00519 | -0.0957 | 130.6936
2.5 | 0.7342 | 0.00518 | -0.0957 | 141.7375
3 | 0.7897 | 0.00518 | -0.0956 | 152.4517
3.5 | 0.8439 | 0.0054 | -0.0953 | 156.2778
4 | 0.8972 | 0.00569 | -0.0948 | 157.6801
4.5 | 0.9482 | 0.00617 | -0.0939 | 153.6791
5 | 1 | 0.00648 | -0.0932 | 154.321
5.5 | 1.0445 | 0.00688 | -0.0909 | 151.8169
6 | 1.0918 | 0.00756 | -0.0893 | 144.418
6.5 | 1.1404 | 0.00807 | -0.0878 | 141.3135
7 | 1.1946 | 0.00866 | -0.0877 | 137.9446
7.5 | 1.246 | 0.00908 | -0.087 | 137.2247
8 | 1.2972 | 0.00947 | -0.0862 | 136.9799
8.5 | 1.3475 | 0.00989 | -0.0852 | 136.2487
9 | 1.3962 | 0.01039 | -0.084 | 134.3792
9.5 | 1.4448 | 0.01085 | -0.0828 | 133.1613
10 | 1.4923 | 0.01133 | -0.0815 | 131.7123
10.5 | 1.5381 | 0.01185 | -0.0798 | 129.7975
11 | 1.582 | 0.01241 | -0.0779 | 127.4778
11.5 | 1.6232 | 0.01304 | -0.0755 | 124.4785
12 | 1.6562 | 0.01368 | -0.0714 | 121.0673
12.5 | 1.6839 | 0.01442 | -0.0666 | 116.7753
13 | 1.7118 | 0.01527 | -0.0621 | 112.1022
13.5 | 1.739 | 0.0162 | -0.0579 | 107.3457
14 | 1.766 | 0.01723 | -0.0539 | 102.4956
14.5 | 1.7919 | 0.01839 | -0.0501 | 97.4388
15 | 1.8142 | 0.01983 | -0.0461 | 91.4876
15.5 | 1.8351 | 0.0215 | -0.0425 | 85.3535
16 | 1.8529 | 0.0235 | -0.0389 | 78.8468
16.5 | 1.8683 | 0.02586 | -0.0357 | 72.2467
17 | 1.8807 | 0.02868 | -0.0328 | 65.5753
17.5 | 1.8906 | 0.03195 | -0.0304 | 59.1737
18 | 1.8971 | 0.03586 | -0.0285 | 52.903
18.5 | 1.8973 | 0.04074 | -0.0273 | 46.5709
19 | 1.8944 | 0.04643 | -0.0268 | 40.8012
19.5 | 1.8934 | 0.05229 | -0.0272 | 36.2096
20 | 1.8814 | 0.05992 | -0.0285 | 31.3985

## 109. Re 10M Mach 0.25 (1)
BIGFOIL.COM POLAR EXPORT
JWL041
JWL041 11/3.5 |  |  |  | Cl Max: | 1.465 | at alpha= | 10 | deg
JavaFoil+Calcfoil stall+Eppler ext transition |  |  |  | L/D Max: | 141.361 | at alpha= | 5.5 | deg
Re: | 10000000 |  |  | Cd Min: | 0.00547 | at alpha= | -5 | deg
Mach: | 0.25 |  |  | Cl=0 at alpha= | -4.1066 | deg
|  |  |  | @ Cl=0.1, Cd= | 0.0057046
|  |  |  | @ Cl=0.4, Cd= | 0.0060748
|  |  |  | @ Cl=0.6, Cd= | 0.0061946
alpha (deg) | Cl | Cd | Cm | Cl/Cd
-15.5 | -0.387 | 0.12158 | -0.041 | -3.183
-15 | -0.425 | 0.1124 | -0.042 | -3.781
-14.5 | -0.459 | 0.10376 | -0.044 | -4.422
-14 | -0.488 | 0.09495 | -0.046 | -5.139
-13.5 | -0.512 | 0.08672 | -0.049 | -5.903
-13 | -0.532 | 0.07722 | -0.052 | -6.887
-12.5 | -0.548 | 0.06684 | -0.057 | -8.194
-12 | -0.558 | 0.05709 | -0.061 | -9.782
-11.5 | -0.568 | 0.04471 | -0.067 | -12.702
-11 | -0.583 | 0.02792 | -0.075 | -20.868
-10.5 | -0.598 | 0.01435 | -0.082 | -41.65
-10 | -0.598 | 0.00917 | -0.087 | -65.274
-9.5 | -0.565 | 0.00839 | -0.088 | -67.333
-9 | -0.528 | 0.00783 | -0.088 | -67.388
-8.5 | -0.485 | 0.00554 | -0.089 | -87.472
-8 | -0.438 | 0.00621 | -0.089 | -70.576
-7.5 | -0.388 | 0.00608 | -0.09 | -63.834
-7 | -0.336 | 0.00587 | -0.09 | -57.2
-6.5 | -0.281 | 0.0057 | -0.091 | -49.37
-6 | -0.225 | 0.00558 | -0.091 | -40.284
-5.5 | -0.167 | 0.00554 | -0.092 | -30.182
-5 | -0.108 | 0.00547 | -0.092 | -19.734
-4.5 | -0.048 | 0.00574 | -0.092 | -8.37
-4 | 0.013 | 0.00576 | -0.093 | 2.195
-3.5 | 0.074 | 0.00576 | -0.093 | 12.824
-3 | 0.135 | 0.00563 | -0.094 | 24.045
-2.5 | 0.197 | 0.00563 | -0.094 | 34.957
-2 | 0.259 | 0.00561 | -0.094 | 46.1
-1.5 | 0.32 | 0.00613 | -0.095 | 52.268
-1 | 0.382 | 0.00606 | -0.095 | 63.024
-0.5 | 0.443 | 0.00611 | -0.096 | 72.588
0 | 0.505 | 0.00612 | -0.096 | 82.468
0.5 | 0.566 | 0.00615 | -0.096 | 91.945
1 | 0.627 | 0.00623 | -0.097 | 100.631
1.5 | 0.688 | 0.00635 | -0.097 | 108.271
2 | 0.749 | 0.00651 | -0.098 | 115.103
2.5 | 0.81 | 0.00667 | -0.098 | 121.38
3 | 0.87 | 0.00688 | -0.098 | 126.459
3.5 | 0.931 | 0.00707 | -0.099 | 131.68
4 | 0.991 | 0.00731 | -0.099 | 135.548
4.5 | 1.05 | 0.00763 | -0.099 | 137.668
5 | 1.108 | 0.00799 | -0.1 | 138.598
5.5 | 1.162 | 0.00822 | -0.1 | 141.361
6 | 1.215 | 0.00883 | -0.101 | 137.531
6.5 | 1.264 | 0.01009 | -0.101 | 125.333
7 | 1.31 | 0.01072 | -0.101 | 122.198
7.5 | 1.352 | 0.01165 | -0.102 | 116.03
8 | 1.389 | 0.01234 | -0.102 | 112.604
8.5 | 1.416 | 0.01005 | -0.102 | 140.927
9 | 1.439 | 0.01297 | -0.102 | 110.946
9.5 | 1.456 | 0.01378 | -0.102 | 105.653
10 | 1.465 | 0.0145 | -0.102 | 101.014
10.5 | 1.465 | 0.01549 | -0.102 | 94.554
11 | 1.456 | 0.01646 | -0.102 | 88.478
11.5 | 1.438 | 0.01759 | -0.102 | 81.742
12 | 1.411 | 0.01872 | -0.102 | 75.337
12.5 | 1.372 | 0.02034 | -0.102 | 67.467
13 | 1.326 | 0.02216 | -0.102 | 59.833
13.5 | 1.269 | 0.02437 | -0.101 | 52.085
14 | 1.203 | 0.02715 | -0.101 | 44.328
14.5 | 1.13 | 0.03085 | -0.1 | 36.616
15 | 1.051 | 0.03494 | -0.099 | 30.086

## 110. Re 10M Mach 0.25 (2)
BIGFOIL.COM POLAR EXPORT
JWL041
JWL041 11/3.5 |  |  |  | Cl Max: | 1.8292 | at alpha= | 16.5 | deg
XFOIL ncrit=9 |  |  |  | L/D Max: | 161.096 | at alpha= | 4 | deg
Re: | 10000000 |  |  | Cd Min: | 0.22003 | at alpha= | -20 | deg
Mach: | 0.25 |  |  | Cl=0 at alpha= | -3.9618 | deg
|  |  |  | @ Cl=0.1, Cd= | 0.0054328
|  |  |  | @ Cl=0.4, Cd= | 0.005215
|  |  |  | @ Cl=0.6, Cd= | 0.0051789
alpha (deg) | Cl | Cd | Cm | Cl/Cd
-20 | -0.6346 | 0.22003 | 0.0185 | -2.8842
-19 | -0.6481 | 0.19049 | 0.0041 | -3.4023
-18.5 | -0.658 | 0.17721 | -0.0029 | -3.7131
-18 | -0.6668 | 0.16492 | -0.0096 | -4.0432
-17 | -0.7403 | 0.13119 | -0.0291 | -5.643
-16.5 | -0.8667 | 0.10118 | -0.0493 | -8.5659
-16 | -1.165 | 0.05206 | -0.0885 | -22.378
-15.5 | -1.2722 | 0.02775 | -0.1152 | -45.845
-14.5 | -1.2225 | 0.01835 | -0.1178 | -66.6213
-14 | -1.1548 | 0.01572 | -0.1204 | -73.4606
-13.5 | -1.0942 | 0.01397 | -0.1204 | -78.325
-13 | -1.044 | 0.01276 | -0.1177 | -81.8182
-12.5 | -0.9918 | 0.01179 | -0.1152 | -84.1221
-12 | -0.9375 | 0.01097 | -0.1129 | -85.4603
-11.5 | -0.883 | 0.0101 | -0.1109 | -87.4257
-11 | -0.8266 | 0.00938 | -0.1091 | -88.1237
-10.5 | -0.7688 | 0.00882 | -0.1077 | -87.1655
-10 | -0.7105 | 0.00831 | -0.1064 | -85.4994
-9.5 | -0.6523 | 0.00781 | -0.1052 | -83.5211
-9 | -0.5938 | 0.00745 | -0.1041 | -79.7047
-8.5 | -0.5352 | 0.00715 | -0.1031 | -74.8531
-8 | -0.4768 | 0.00683 | -0.1022 | -69.8097
-7.5 | -0.4173 | 0.00658 | -0.1016 | -63.4195
-7 | -0.3581 | 0.00636 | -0.101 | -56.305
-6.5 | -0.2994 | 0.00616 | -0.1004 | -48.6039
-5.5 | -0.1817 | 0.00589 | -0.0994 | -30.8489
-5 | -0.1225 | 0.00579 | -0.0991 | -21.1572
-4.5 | -0.0637 | 0.00568 | -0.0988 | -11.2148
-4 | -0.0045 | 0.00558 | -0.0986 | -0.80645
-3.5 | 0.0544 | 0.00551 | -0.0984 | 9.873
-3 | 0.1135 | 0.00541 | -0.0983 | 20.9797
-2.5 | 0.1726 | 0.00532 | -0.0983 | 32.4436
-2 | 0.2315 | 0.00528 | -0.0982 | 43.8447
-1.5 | 0.2903 | 0.00527 | -0.0982 | 55.0854
-1 | 0.349 | 0.00525 | -0.0981 | 66.4762
-0.5 | 0.4072 | 0.00521 | -0.098 | 78.1574
0 | 0.4656 | 0.00515 | -0.098 | 90.4078
0.5 | 0.5242 | 0.00515 | -0.098 | 101.7864
1 | 0.5827 | 0.00517 | -0.098 | 112.7079
1.5 | 0.6412 | 0.0052 | -0.098 | 123.3077
2 | 0.6996 | 0.00525 | -0.098 | 133.2571
2.5 | 0.7575 | 0.00524 | -0.0979 | 144.5611
3 | 0.8148 | 0.00526 | -0.0977 | 154.9049
3.5 | 0.8709 | 0.00548 | -0.0972 | 158.9234
4 | 0.9263 | 0.00575 | -0.0966 | 161.0957
4.5 | 0.9787 | 0.00627 | -0.0954 | 156.0925
5 | 1.032 | 0.00663 | -0.0944 | 155.6561
5.5 | 1.0765 | 0.00712 | -0.0916 | 151.1938
6 | 1.1249 | 0.00783 | -0.0895 | 143.6654
6.5 | 1.1742 | 0.00846 | -0.0875 | 138.7943
7 | 1.2318 | 0.00897 | -0.0873 | 137.3244
7.5 | 1.2851 | 0.00941 | -0.0861 | 136.5675
8 | 1.3378 | 0.00986 | -0.0847 | 135.6795
8.5 | 1.3889 | 0.01037 | -0.0831 | 133.9344
9 | 1.4391 | 0.0109 | -0.0812 | 132.0275
9.5 | 1.4884 | 0.01142 | -0.0791 | 130.3327
10 | 1.5354 | 0.01201 | -0.0766 | 127.8435
10.5 | 1.5789 | 0.01266 | -0.0735 | 124.7156
11 | 1.6121 | 0.01333 | -0.0683 | 120.9377
11.5 | 1.6423 | 0.01416 | -0.0629 | 115.9816
12 | 1.6693 | 0.01524 | -0.0573 | 109.5341
12.5 | 1.6986 | 0.01632 | -0.0524 | 104.0809
13 | 1.7267 | 0.01756 | -0.0477 | 98.3314
13.5 | 1.7493 | 0.01921 | -0.0428 | 91.0619
14 | 1.7721 | 0.02103 | -0.0383 | 84.2653
14.5 | 1.7909 | 0.02328 | -0.034 | 76.9287
15 | 1.805 | 0.0261 | -0.03 | 69.1571
15.5 | 1.8162 | 0.02949 | -0.0266 | 61.587
16 | 1.8237 | 0.03353 | -0.024 | 54.3901
16.5 | 1.8292 | 0.03822 | -0.0221 | 47.8598
17 | 1.8287 | 0.04394 | -0.0212 | 41.6181
17.5 | 1.8235 | 0.05066 | -0.0213 | 35.9949
18 | 1.8103 | 0.05883 | -0.0225 | 30.7717
18.5 | 1.7887 | 0.06858 | -0.0252 | 26.0819
19 | 1.7542 | 0.08078 | -0.0297 | 21.7158
19.5 | 1.7328 | 0.09182 | -0.0344 | 18.8717
20 | 1.6945 | 0.10591 | -0.0414 | 15.9994

## 111. Re 10M Mach 0.50 (1)
BIGFOIL.COM POLAR EXPORT
JWL041
JWL041 11/3.5 |  |  |  | Cl Max: | 1.384 | at alpha= | 7 | deg
JavaFoil+Calcfoil stall+Eppler ext transition |  |  |  | L/D Max: | 151.413 | at alpha= | 4.5 | deg
Re: | 10000000 |  |  | Cd Min: | 0.00558 | at alpha= | -3.5 | deg
Mach: | 0.5 |  |  | Cl=0 at alpha= | -4.1045 | deg
|  |  |  | @ Cl=0.1, Cd= | 0.0056504
|  |  |  | @ Cl=0.4, Cd= | 0.0057517
|  |  |  | @ Cl=0.6, Cd= | 0.0057722
alpha (deg) | Cl | Cd | Cm | Cl/Cd
-20 | -0.86 | 0.14693 | -0.056 | -5.85
-19.5 | -0.832 | 0.14345 | -0.056 | -5.8
-19 | -0.804 | 0.13898 | -0.055 | -5.788
-18.5 | -0.777 | 0.13482 | -0.054 | -5.764
-18 | -0.751 | 0.12957 | -0.054 | -5.794
-17.5 | -0.724 | 0.12627 | -0.054 | -5.736
-17 | -0.699 | 0.12737 | -0.055 | -5.485
-16.5 | -0.673 | 0.11891 | -0.056 | -5.658
-16 | -0.646 | 0.11349 | -0.055 | -5.691
-15.5 | -0.619 | 0.10939 | -0.055 | -5.656
-15 | -0.589 | 0.11558 | -0.051 | -5.095
-14.5 | -0.563 | 0.10108 | -0.052 | -5.569
-14 | -0.536 | 0.09773 | -0.052 | -5.486
-13.5 | -0.509 | 0.09351 | -0.052 | -5.448
-13 | -0.483 | 0.09319 | -0.053 | -5.188
-12.5 | -0.457 | 0.08573 | -0.054 | -5.329
-12 | -0.429 | 0.08231 | -0.052 | -5.215
-11.5 | -0.402 | 0.07875 | -0.051 | -5.101
-11 | -0.375 | 0.07232 | -0.052 | -5.185
-10.5 | -0.348 | 0.0671 | -0.052 | -5.19
-10 | -0.321 | 0.06209 | -0.053 | -5.178
-9.5 | -0.293 | 0.06819 | -0.049 | -4.299
-9 | -0.266 | 0.06138 | -0.049 | -4.338
-8.5 | -0.24 | 0.05454 | -0.054 | -4.403
-8 | -0.217 | 0.04408 | -0.065 | -4.916
-7.5 | -0.336 | 0.01343 | -0.093 | -25.029
-7 | -0.336 | 0.00811 | -0.1 | -41.396
-6.5 | -0.295 | 0.0056 | -0.101 | -52.629
-6 | -0.241 | 0.00611 | -0.102 | -39.5
-5.5 | -0.182 | 0.00585 | -0.102 | -31.089
-5 | -0.119 | 0.00573 | -0.103 | -20.73
-4.5 | -0.053 | 0.00564 | -0.103 | -9.415
-4 | 0.014 | 0.00562 | -0.104 | 2.501
-3.5 | 0.082 | 0.00558 | -0.104 | 14.732
-3 | 0.151 | 0.00585 | -0.105 | 25.812
-2.5 | 0.22 | 0.00573 | -0.105 | 38.338
-2 | 0.289 | 0.00574 | -0.106 | 50.352
-1.5 | 0.358 | 0.00577 | -0.106 | 62.079
-1 | 0.427 | 0.00574 | -0.106 | 74.256
-0.5 | 0.495 | 0.00568 | -0.107 | 87.191
0 | 0.563 | 0.00574 | -0.107 | 98.206
0.5 | 0.632 | 0.0058 | -0.108 | 108.907
1 | 0.7 | 0.00591 | -0.108 | 118.397
1.5 | 0.768 | 0.00605 | -0.109 | 126.848
2 | 0.836 | 0.00619 | -0.109 | 134.886
2.5 | 0.904 | 0.00724 | -0.11 | 124.882
3 | 0.971 | 0.0067 | -0.11 | 144.848
3.5 | 1.038 | 0.00779 | -0.11 | 133.197
4 | 1.104 | 0.00817 | -0.111 | 135.166
4.5 | 1.17 | 0.00773 | -0.111 | 151.413
5 | 1.231 | 0.0092 | -0.112 | 133.767
5.5 | 1.285 | 0.0087 | -0.112 | 147.677
6 | 1.33 | 0.00885 | -0.112 | 150.348
6.5 | 1.366 | 0.01258 | -0.112 | 108.578
7 | 1.384 | 0.01387 | -0.112 | 99.791
7.5 | 1.376 | 0.01509 | -0.112 | 91.156
8 | 1.308 | 0.0165 | -0.112 | 79.254
8.5 | 0.838 | 0.01828 | -0.112 | 45.844
9 | 0.866 | 0.02015 | -0.112 | 42.962
9.5 | 0.89 | 0.02304 | -0.111 | 38.641
10 | 0.876 | 0.03468 | -0.104 | 25.266
10.5 | 0.8 | 0.07329 | -0.064 | 10.909
11 | 0.934 | 0.03858 | -0.104 | 24.212
11.5 | 0.952 | 0.04518 | -0.102 | 21.073
12 | 0.888 | 0.09028 | -0.072 | 9.832

## 112. Re 10M Mach 0.50 (2)
BIGFOIL.COM POLAR EXPORT
JWL041
JWL041 11/3.5 |  |  |  | Cl Max: | 1.5755 | at alpha= | 10 | deg
XFOIL ncrit=9 |  |  |  | L/D Max: | 171.593 | at alpha= | 4 | deg
Re: | 10000000 |  |  | Cd Min: | 0.20033 | at alpha= | -17 | deg
Mach: | 0.5 |  |  | Cl=0 at alpha= | -3.8799 | deg
|  |  |  | @ Cl=0.1, Cd= | 0.0056873
|  |  |  | @ Cl=0.4, Cd= | 0.0054575
|  |  |  | @ Cl=0.6, Cd= | 0.0053936
alpha (deg) | Cl | Cd | Cm | Cl/Cd
-17 | -0.5309 | 0.20033 | -0.0032 | -2.6501
-16.5 | -0.5113 | 0.19257 | -0.0074 | -2.6551
-16 | -0.4919 | 0.18494 | -0.0113 | -2.6598
-15.5 | -0.4784 | 0.17565 | -0.0157 | -2.7236
-15 | -0.4664 | 0.16623 | -0.02 | -2.8058
-14.5 | -0.4566 | 0.15679 | -0.0244 | -2.9122
-14 | -0.4483 | 0.14759 | -0.0285 | -3.0375
-13.5 | -0.4502 | 0.13657 | -0.0336 | -3.2965
-13 | -0.4561 | 0.12506 | -0.0397 | -3.647
-12.5 | -0.4562 | 0.11363 | -0.0476 | -4.0148
-12 | -0.462 | 0.10324 | -0.0536 | -4.475
-11.5 | -0.4657 | 0.09173 | -0.063 | -5.0769
-11 | -0.4711 | 0.07959 | -0.075 | -5.9191
-10.5 | -0.4744 | 0.06775 | -0.0883 | -7.0022
-10 | -0.4548 | 0.05241 | -0.115 | -8.6777
-9.5 | -0.4571 | 0.04066 | -0.1308 | -11.242
-9 | -0.4772 | 0.03057 | -0.1383 | -15.6101
-8.5 | -0.5069 | 0.02394 | -0.1363 | -21.1738
-8 | -0.5234 | 0.01623 | -0.1333 | -32.2489
-7.5 | -0.5084 | 0.00967 | -0.1282 | -52.575
-7 | -0.4446 | 0.00766 | -0.1238 | -58.0418
-6.5 | -0.3722 | 0.00708 | -0.1206 | -52.5706
-6 | -0.2999 | 0.00669 | -0.1181 | -44.8281
-5.5 | -0.228 | 0.00641 | -0.116 | -35.5694
-5 | -0.1567 | 0.00621 | -0.1144 | -25.2335
-4.5 | -0.0866 | 0.00603 | -0.113 | -14.3615
-4 | -0.0166 | 0.00588 | -0.112 | -2.8231
-3.5 | 0.0525 | 0.00577 | -0.1111 | 9.0988
-3 | 0.1214 | 0.00565 | -0.1105 | 21.4867
-2.5 | 0.1898 | 0.00554 | -0.11 | 34.2599
-2 | 0.2574 | 0.00546 | -0.1095 | 47.1429
-1.5 | 0.3248 | 0.00545 | -0.1092 | 59.5963
-1 | 0.3918 | 0.00546 | -0.1088 | 71.7582
-0.5 | 0.4584 | 0.00544 | -0.1085 | 84.2647
0 | 0.5251 | 0.00538 | -0.1083 | 97.6022
0.5 | 0.592 | 0.00539 | -0.108 | 109.833
1 | 0.6591 | 0.00542 | -0.1078 | 121.6052
1.5 | 0.7262 | 0.00546 | -0.1075 | 133.0037
2 | 0.7933 | 0.00554 | -0.1071 | 143.1949
2.5 | 0.86 | 0.00555 | -0.1066 | 154.955
3 | 0.9267 | 0.0056 | -0.1059 | 165.4821
3.5 | 0.9918 | 0.00581 | -0.1048 | 170.7057
4 | 1.0553 | 0.00615 | -0.1032 | 171.5935
4.5 | 1.1151 | 0.0067 | -0.1008 | 166.4328
5 | 1.1704 | 0.00741 | -0.0976 | 157.9487
5.5 | 1.2109 | 0.00825 | -0.0913 | 146.7758
6 | 1.2586 | 0.00918 | -0.0861 | 137.1024
6.5 | 1.3215 | 0.00983 | -0.0835 | 134.4354
7 | 1.3764 | 0.01041 | -0.0789 | 132.219
7.5 | 1.4224 | 0.01106 | -0.0726 | 128.6076
8 | 1.466 | 0.01189 | -0.0659 | 123.2969
8.5 | 1.5064 | 0.01298 | -0.0588 | 116.0555
9 | 1.5409 | 0.01443 | -0.0512 | 106.7845
9.5 | 1.566 | 0.0165 | -0.0431 | 94.9091
10 | 1.5755 | 0.01971 | -0.0347 | 79.934
10.5 | 1.5681 | 0.02461 | -0.0274 | 63.718
11 | 1.5479 | 0.03148 | -0.0226 | 49.1709
11.5 | 1.5192 | 0.04021 | -0.0208 | 37.7816
12 | 1.485 | 0.0504 | -0.0213 | 29.4643
12.5 | 1.4502 | 0.0616 | -0.0239 | 23.5422
13 | 1.4134 | 0.07402 | -0.0285 | 19.0948
13.5 | 1.3795 | 0.08722 | -0.0347 | 15.8163
14 | 1.347 | 0.1012 | -0.0422 | 13.3103
14.5 | 1.317 | 0.11573 | -0.0507 | 11.3799
15 | 1.2908 | 0.13039 | -0.0599 | 9.8995

## 113. Re 12M Mach 0.00 (1)
BIGFOIL.COM POLAR EXPORT
JWL041
JWL041 11/3.5 |  |  |  | Cl Max: | 1.52 | at alpha= | 12 | deg
JavaFoil+Calcfoil stall+Eppler ext transition |  |  |  | L/D Max: | 164.709 | at alpha= | 10 | deg
Re: | 12000000 |  |  | Cd Min: | 0.00537 | at alpha= | -5 | deg
Mach: | 0 |  |  | Cl=0 at alpha= | -4.1017 | deg
|  |  |  | @ Cl=0.1, Cd= | 0.0058008
|  |  |  | @ Cl=0.4, Cd= | 0.0059893
|  |  |  | @ Cl=0.6, Cd= | 0.006137
alpha (deg) | Cl | Cd | Cm | Cl/Cd
-16.5 | -0.61 | 0.10994 | -0.048 | -5.552
-16 | -0.621 | 0.10199 | -0.049 | -6.091
-15.5 | -0.63 | 0.09454 | -0.051 | -6.664
-15 | -0.637 | 0.08743 | -0.052 | -7.284
-14.5 | -0.645 | 0.07662 | -0.056 | -8.42
-14 | -0.654 | 0.06394 | -0.06 | -10.228
-13.5 | -0.661 | 0.05192 | -0.064 | -12.736
-13 | -0.665 | 0.04191 | -0.068 | -15.86
-12.5 | -0.68 | 0.02577 | -0.074 | -26.373
-12 | -0.684 | 0.01696 | -0.077 | -40.324
-11.5 | -0.69 | 0.01069 | -0.082 | -64.512
-11 | -0.674 | 0.00912 | -0.083 | -73.838
-10.5 | -0.646 | 0.00835 | -0.084 | -77.33
-10 | -0.611 | 0.00793 | -0.085 | -77.038
-9.5 | -0.571 | 0.00546 | -0.085 | -104.7
-9 | -0.528 | 0.00618 | -0.086 | -85.373
-8.5 | -0.481 | 0.00606 | -0.086 | -79.333
-8 | -0.432 | 0.00594 | -0.087 | -72.813
-7.5 | -0.381 | 0.00573 | -0.087 | -66.509
-7 | -0.329 | 0.00563 | -0.087 | -58.367
-6.5 | -0.275 | 0.00548 | -0.088 | -50.061
-6 | -0.219 | 0.00549 | -0.088 | -39.874
-5.5 | -0.162 | 0.00539 | -0.089 | -30.156
-5 | -0.105 | 0.00537 | -0.089 | -19.546
-4.5 | -0.047 | 0.00564 | -0.089 | -8.261
-4 | 0.012 | 0.00564 | -0.09 | 2.174
-3.5 | 0.072 | 0.00563 | -0.09 | 12.702
-3 | 0.131 | 0.00599 | -0.091 | 21.893
-2.5 | 0.191 | 0.00596 | -0.091 | 32.023
-2 | 0.251 | 0.00597 | -0.091 | 41.998
-1.5 | 0.31 | 0.00602 | -0.092 | 51.565
-1 | 0.37 | 0.00603 | -0.092 | 61.35
-0.5 | 0.429 | 0.00595 | -0.093 | 72.094
0 | 0.489 | 0.00598 | -0.093 | 81.798
0.5 | 0.548 | 0.00604 | -0.093 | 90.755
1 | 0.607 | 0.00615 | -0.094 | 98.684
1.5 | 0.666 | 0.00624 | -0.094 | 106.878
2 | 0.725 | 0.00632 | -0.094 | 114.733
2.5 | 0.784 | 0.00651 | -0.095 | 120.469
3 | 0.843 | 0.00671 | -0.095 | 125.683
3.5 | 0.902 | 0.0069 | -0.096 | 130.751
4 | 0.96 | 0.00704 | -0.096 | 136.274
4.5 | 1.018 | 0.00735 | -0.096 | 138.375
5 | 1.074 | 0.00766 | -0.097 | 140.118
5.5 | 1.127 | 0.00807 | -0.097 | 139.635
6 | 1.179 | 0.00835 | -0.097 | 141.305
6.5 | 1.229 | 0.00937 | -0.098 | 131.214
7 | 1.276 | 0.00993 | -0.098 | 128.529
7.5 | 1.321 | 0.01067 | -0.098 | 123.795
8 | 1.362 | 0.01104 | -0.099 | 123.403
8.5 | 1.4 | 0.01157 | -0.099 | 121.025
9 | 1.433 | 0.01219 | -0.099 | 117.545
9.5 | 1.463 | 0.01281 | -0.1 | 114.219
10 | 1.48 | 0.00899 | -0.1 | 164.709
10.5 | 1.498 | 0.01352 | -0.1 | 110.792
11 | 1.51 | 0.01422 | -0.1 | 106.229
11.5 | 1.518 | 0.015 | -0.1 | 101.197
12 | 1.52 | 0.01583 | -0.1 | 96.018
12.5 | 1.516 | 0.01676 | -0.1 | 90.472
13 | 1.507 | 0.01781 | -0.1 | 84.591
13.5 | 1.493 | 0.01902 | -0.1 | 78.491
14 | 1.474 | 0.02035 | -0.1 | 72.417
14.5 | 1.451 | 0.02189 | -0.1 | 66.269
15 | 1.425 | 0.02332 | -0.099 | 61.11
15.5 | 1.394 | 0.02536 | -0.099 | 54.946
16 | 1.359 | 0.0279 | -0.099 | 48.696
16.5 | 1.321 | 0.03086 | -0.098 | 42.8
17 | 1.283 | 0.03397 | -0.098 | 37.758

## 114. Re 12M Mach 0.00 (2)
BIGFOIL.COM POLAR EXPORT
JWL041
JWL041 11/3.5 |  |  |  | Cl Max: | 1.9351 | at alpha= | 19.5 | deg
XFOIL ncrit=9 |  |  |  | L/D Max: | 155.194 | at alpha= | 3.5 | deg
Re: | 12000000 |  |  | Cd Min: | 0.0507 | at alpha= | 20 | deg
Mach: | 0 |  |  | Cl=0 at alpha= | -3.9788 | deg
|  |  |  | @ Cl=0.1, Cd= | 0.0052873
|  |  |  | @ Cl=0.4, Cd= | 0.0050945
|  |  |  | @ Cl=0.6, Cd= | 0.0050998
alpha (deg) | Cl | Cd | Cm | Cl/Cd
-20 | -1.5413 | 0.03368 | -0.0972 | -45.7631
-19.5 | -1.5537 | 0.02624 | -0.1034 | -59.2111
-19 | -1.5541 | 0.02301 | -0.1019 | -67.5402
-18.5 | -1.5362 | 0.02126 | -0.0985 | -72.2578
-18 | -1.5072 | 0.01979 | -0.0962 | -76.1597
-17 | -1.4132 | 0.01705 | -0.097 | -82.8856
-16.5 | -1.3644 | 0.01576 | -0.0974 | -86.5736
-16 | -1.312 | 0.01457 | -0.0982 | -90.048
-15.5 | -1.2543 | 0.01344 | -0.0998 | -93.3259
-15 | -1.1922 | 0.01249 | -0.1022 | -95.4524
-14.5 | -1.1354 | 0.01171 | -0.1031 | -96.9599
-14 | -1.0852 | 0.01109 | -0.1025 | -97.8539
-13.5 | -1.0355 | 0.01055 | -0.1016 | -98.1517
-13 | -0.986 | 0.00997 | -0.1006 | -98.8967
-12.5 | -0.936 | 0.00938 | -0.0997 | -99.7868
-12 | -0.8842 | 0.00889 | -0.099 | -99.4601
-11.5 | -0.8312 | 0.00849 | -0.0985 | -97.9034
-11 | -0.7779 | 0.00811 | -0.0981 | -95.9186
-10.5 | -0.7244 | 0.00769 | -0.0976 | -94.2003
-10 | -0.6703 | 0.00735 | -0.0973 | -91.1973
-9.5 | -0.6156 | 0.00708 | -0.097 | -86.9492
-9 | -0.5612 | 0.00685 | -0.0966 | -81.927
-8.5 | -0.5066 | 0.0066 | -0.0962 | -76.7576
-8 | -0.451 | 0.00638 | -0.0961 | -70.6897
-7.5 | -0.395 | 0.00621 | -0.0959 | -63.6071
-7 | -0.3395 | 0.00602 | -0.0957 | -56.3953
-6.5 | -0.284 | 0.00591 | -0.0955 | -48.0541
-6 | -0.228 | 0.00581 | -0.0954 | -39.2427
-5.5 | -0.1719 | 0.00569 | -0.0952 | -30.2109
-5 | -0.1155 | 0.0056 | -0.0952 | -20.625
-4.5 | -0.059 | 0.00551 | -0.0952 | -10.7078
-4 | -0.0024 | 0.00542 | -0.0951 | -0.4428
-3.5 | 0.0542 | 0.00536 | -0.0951 | 10.1119
-3 | 0.1109 | 0.00527 | -0.0951 | 21.0436
-2.5 | 0.1677 | 0.00518 | -0.0952 | 32.3745
-2 | 0.2244 | 0.00516 | -0.0952 | 43.4884
-1.5 | 0.2809 | 0.00516 | -0.0952 | 54.438
-1 | 0.3375 | 0.00513 | -0.0953 | 65.7895
-0.5 | 0.3938 | 0.0051 | -0.0953 | 77.2157
0 | 0.45 | 0.00505 | -0.0953 | 89.1089
0.5 | 0.5064 | 0.00505 | -0.0953 | 100.2772
1 | 0.5628 | 0.00508 | -0.0954 | 110.7874
1.5 | 0.6192 | 0.00511 | -0.0955 | 121.1742
2 | 0.6754 | 0.00516 | -0.0955 | 130.8915
2.5 | 0.731 | 0.00515 | -0.0955 | 141.9417
3 | 0.7863 | 0.00521 | -0.0954 | 150.9213
3.5 | 0.8396 | 0.00541 | -0.095 | 155.1941
4 | 0.8921 | 0.00575 | -0.0945 | 155.1478
4.5 | 0.9435 | 0.00617 | -0.0938 | 152.9173
5 | 0.9948 | 0.0066 | -0.093 | 150.7273
5.5 | 1.0436 | 0.00706 | -0.0919 | 147.8187
6 | 1.0892 | 0.00742 | -0.0899 | 146.7925
6.5 | 1.1388 | 0.00792 | -0.0888 | 143.7879
7.5 | 1.2426 | 0.00875 | -0.0877 | 142.0114
8 | 1.2939 | 0.00912 | -0.0871 | 141.875
8.5 | 1.344 | 0.00953 | -0.0863 | 141.0283
9 | 1.3932 | 0.00998 | -0.0853 | 139.5992
9.5 | 1.4423 | 0.01039 | -0.0844 | 138.8162
10 | 1.49 | 0.01084 | -0.0833 | 137.4539
10.5 | 1.5363 | 0.01134 | -0.0819 | 135.4762
11 | 1.581 | 0.01187 | -0.0803 | 133.1929
11.5 | 1.6234 | 0.01247 | -0.0783 | 130.1844
12 | 1.6633 | 0.0131 | -0.0759 | 126.9695
12.5 | 1.6937 | 0.01374 | -0.0716 | 123.2678
13 | 1.7237 | 0.01435 | -0.0674 | 120.1185
13.5 | 1.7522 | 0.01511 | -0.0632 | 115.9629
14 | 1.7803 | 0.01596 | -0.0593 | 111.5476
14.5 | 1.8069 | 0.01692 | -0.0555 | 106.7908
15 | 1.8314 | 0.01807 | -0.0516 | 101.3503
15.5 | 1.854 | 0.01943 | -0.0479 | 95.4195
16 | 1.8737 | 0.02105 | -0.0441 | 89.0119
16.5 | 1.8912 | 0.02296 | -0.0406 | 82.3693
17 | 1.9057 | 0.02525 | -0.0374 | 75.4733
17.5 | 1.9186 | 0.02788 | -0.0345 | 68.8164
18 | 1.9269 | 0.03111 | -0.032 | 61.9383
18.5 | 1.9299 | 0.03515 | -0.0299 | 54.9047
19 | 1.9311 | 0.03975 | -0.0286 | 48.5811
19.5 | 1.9351 | 0.04447 | -0.0281 | 43.5147
20 | 1.9286 | 0.0507 | -0.0282 | 38.0394

## 115. Re 12M Mach 0.10 (1)
BIGFOIL.COM POLAR EXPORT
JWL041
JWL041 11/3.5 |  |  |  | Cl Max: | 1.51 | at alpha= | 11.5 | deg
JavaFoil+Calcfoil stall+Eppler ext transition |  |  |  | L/D Max: | 143.418 | at alpha= | 9.5 | deg
Re: | 12000000 |  |  | Cd Min: | 0.00535 | at alpha= | -5 | deg
Mach: | 0.1 |  |  | Cl=0 at alpha= | -4.1017 | deg
|  |  |  | @ Cl=0.1, Cd= | 0.0058027
|  |  |  | @ Cl=0.4, Cd= | 0.005991
|  |  |  | @ Cl=0.6, Cd= | 0.0061297
alpha (deg) | Cl | Cd | Cm | Cl/Cd
-16.5 | -0.58 | 0.1124 | -0.047 | -5.159
-16 | -0.593 | 0.10604 | -0.048 | -5.588
-15.5 | -0.605 | 0.09784 | -0.05 | -6.181
-15 | -0.614 | 0.09121 | -0.051 | -6.731
-14.5 | -0.624 | 0.08133 | -0.054 | -7.667
-14 | -0.633 | 0.07019 | -0.058 | -9.013
-13.5 | -0.643 | 0.05703 | -0.063 | -11.267
-13 | -0.647 | 0.047 | -0.066 | -13.775
-12.5 | -0.653 | 0.03577 | -0.07 | -18.243
-12 | -0.668 | 0.02059 | -0.076 | -32.437
-11.5 | -0.673 | 0.01279 | -0.08 | -52.617
-11 | -0.669 | 0.00945 | -0.084 | -70.764
-10.5 | -0.644 | 0.00851 | -0.084 | -75.676
-10 | -0.61 | 0.00805 | -0.085 | -75.794
-9.5 | -0.571 | 0.00757 | -0.086 | -75.481
-9 | -0.528 | 0.0054 | -0.086 | -97.874
-8.5 | -0.482 | 0.00607 | -0.087 | -79.377
-8 | -0.433 | 0.00594 | -0.087 | -72.936
-7.5 | -0.383 | 0.00577 | -0.088 | -66.359
-7 | -0.33 | 0.00569 | -0.088 | -57.982
-6.5 | -0.276 | 0.00555 | -0.088 | -49.634
-6 | -0.22 | 0.00549 | -0.089 | -40.109
-5.5 | -0.163 | 0.00536 | -0.089 | -30.458
-5 | -0.105 | 0.00535 | -0.09 | -19.717
-4.5 | -0.047 | 0.00561 | -0.09 | -8.343
-4 | 0.012 | 0.00562 | -0.09 | 2.195
-3.5 | 0.072 | 0.00563 | -0.091 | 12.761
-3 | 0.132 | 0.006 | -0.091 | 21.954
-2.5 | 0.192 | 0.006 | -0.092 | 31.956
-2 | 0.252 | 0.00598 | -0.092 | 42.1
-1.5 | 0.312 | 0.00603 | -0.092 | 51.747
-1 | 0.372 | 0.00601 | -0.093 | 61.828
-0.5 | 0.431 | 0.00597 | -0.093 | 72.297
0 | 0.491 | 0.00596 | -0.093 | 82.411
0.5 | 0.551 | 0.00603 | -0.094 | 91.399
1 | 0.61 | 0.00615 | -0.094 | 99.301
1.5 | 0.67 | 0.00625 | -0.095 | 107.174
2 | 0.729 | 0.00634 | -0.095 | 115.064
2.5 | 0.788 | 0.00651 | -0.095 | 121.005
3 | 0.847 | 0.00675 | -0.096 | 125.557
3.5 | 0.906 | 0.00691 | -0.096 | 131.101
4 | 0.965 | 0.00708 | -0.096 | 136.171
4.5 | 1.023 | 0.00737 | -0.097 | 138.69
5 | 1.079 | 0.00769 | -0.097 | 140.344
5.5 | 1.133 | 0.0081 | -0.097 | 139.793
6 | 1.185 | 0.00842 | -0.098 | 140.66
6.5 | 1.235 | 0.00942 | -0.098 | 131.076
7 | 1.282 | 0.01003 | -0.099 | 127.776
7.5 | 1.326 | 0.01079 | -0.099 | 122.926
8 | 1.367 | 0.01113 | -0.099 | 122.791
8.5 | 1.404 | 0.01171 | -0.1 | 119.815
9 | 1.436 | 0.01232 | -0.1 | 116.597
9.5 | 1.461 | 0.01018 | -0.1 | 143.418
10 | 1.48 | 0.01306 | -0.1 | 113.254
10.5 | 1.495 | 0.01371 | -0.1 | 109.08
11 | 1.506 | 0.01445 | -0.1 | 104.222
11.5 | 1.51 | 0.01525 | -0.1 | 99.015
12 | 1.509 | 0.01614 | -0.1 | 93.487
12.5 | 1.502 | 0.01711 | -0.1 | 87.783
13 | 1.489 | 0.01823 | -0.1 | 81.647
13.5 | 1.47 | 0.01951 | -0.1 | 75.312
14 | 1.446 | 0.02091 | -0.1 | 69.181
14.5 | 1.418 | 0.02261 | -0.1 | 62.74
15 | 1.387 | 0.02421 | -0.1 | 57.303
15.5 | 1.35 | 0.02669 | -0.099 | 50.561
16 | 1.308 | 0.02978 | -0.099 | 43.919
16.5 | 1.267 | 0.03252 | -0.098 | 38.965

## 116. Re 12M Mach 0.10 (2)
BIGFOIL.COM POLAR EXPORT
JWL041
JWL041 11/3.5 |  |  |  | Cl Max: | 1.9194 | at alpha= | 18 | deg
XFOIL ncrit=9 |  |  |  | L/D Max: | 155.812 | at alpha= | 3.5 | deg
Re: | 12000000 |  |  | Cd Min: | 0.18299 | at alpha= | -20 | deg
Mach: | 0.1 |  |  | Cl=0 at alpha= | -3.9754 | deg
|  |  |  | @ Cl=0.1, Cd= | 0.0052958
|  |  |  | @ Cl=0.4, Cd= | 0.0051064
|  |  |  | @ Cl=0.6, Cd= | 0.005104
alpha (deg) | Cl | Cd | Cm | Cl/Cd
-20 | -0.7269 | 0.18299 | 0.0045 | -3.9723
-19.5 | -1.49 | 0.03865 | -0.0952 | -38.5511
-19 | -1.5201 | 0.02755 | -0.1059 | -55.176
-18.5 | -1.5232 | 0.02362 | -0.1056 | -64.4877
-18 | -1.5097 | 0.02159 | -0.1018 | -69.9259
-17.5 | -1.4786 | 0.01988 | -0.0997 | -74.3763
-17 | -1.4288 | 0.01832 | -0.1004 | -77.9913
-16 | -1.3269 | 0.01564 | -0.1011 | -84.8402
-15.5 | -1.2697 | 0.01433 | -0.1025 | -88.6043
-14.5 | -1.1474 | 0.01217 | -0.106 | -94.281
-14 | -1.0965 | 0.01143 | -0.1051 | -95.9318
-13.5 | -1.0465 | 0.01082 | -0.104 | -96.719
-13 | -0.9956 | 0.01029 | -0.1029 | -96.7541
-12.5 | -0.9451 | 0.00967 | -0.1018 | -97.7353
-12 | -0.8931 | 0.00909 | -0.1009 | -98.2508
-11.5 | -0.8398 | 0.00863 | -0.1002 | -97.3117
-11 | -0.7855 | 0.00825 | -0.0996 | -95.2121
-10.5 | -0.7313 | 0.00783 | -0.099 | -93.3972
-10 | -0.6767 | 0.00743 | -0.0985 | -91.0767
-9.5 | -0.6215 | 0.00714 | -0.0981 | -87.0448
-9 | -0.5663 | 0.00692 | -0.0976 | -81.8353
-8.5 | -0.5112 | 0.00665 | -0.0972 | -76.8722
-8 | -0.4551 | 0.00641 | -0.0969 | -70.9984
-7.5 | -0.3986 | 0.00624 | -0.0967 | -63.8782
-7 | -0.3425 | 0.00605 | -0.0965 | -56.6116
-6.5 | -0.2866 | 0.00593 | -0.0962 | -48.3305
-6 | -0.23 | 0.00583 | -0.096 | -39.4511
-5.5 | -0.1735 | 0.0057 | -0.0959 | -30.4386
-5 | -0.1166 | 0.00561 | -0.0958 | -20.7843
-4.5 | -0.0598 | 0.00552 | -0.0957 | -10.8333
-4 | -0.0028 | 0.00543 | -0.0957 | -0.51565
-3.5 | 0.0542 | 0.00536 | -0.0956 | 10.1119
-3 | 0.1113 | 0.00528 | -0.0957 | 21.0795
-2.5 | 0.1684 | 0.00519 | -0.0957 | 32.447
-2 | 0.2255 | 0.00516 | -0.0957 | 43.7016
-1.5 | 0.2824 | 0.00517 | -0.0957 | 54.6228
-1 | 0.3393 | 0.00514 | -0.0957 | 66.0117
-0.5 | 0.3959 | 0.00511 | -0.0957 | 77.4755
0 | 0.4524 | 0.00506 | -0.0957 | 89.4071
0.5 | 0.5092 | 0.00506 | -0.0958 | 100.6324
1 | 0.566 | 0.00508 | -0.0958 | 111.4173
1.5 | 0.6227 | 0.00512 | -0.0959 | 121.6211
2 | 0.6792 | 0.00517 | -0.0959 | 131.3733
2.5 | 0.7352 | 0.00515 | -0.0959 | 142.7573
3 | 0.7909 | 0.00522 | -0.0958 | 151.5134
3.5 | 0.8445 | 0.00542 | -0.0954 | 155.8118
4 | 0.8974 | 0.00576 | -0.0948 | 155.7986
4.5 | 0.949 | 0.00619 | -0.0941 | 153.3118
5.5 | 1.0495 | 0.00711 | -0.092 | 147.609
6 | 1.0955 | 0.00745 | -0.09 | 147.047
6.5 | 1.1451 | 0.00798 | -0.0888 | 143.4962
7.5 | 1.2499 | 0.00881 | -0.0877 | 141.8729
8 | 1.3015 | 0.00919 | -0.0869 | 141.6213
8.5 | 1.3519 | 0.00961 | -0.086 | 140.6764
9 | 1.4015 | 0.01006 | -0.085 | 139.3141
9.5 | 1.4508 | 0.01049 | -0.0839 | 138.3031
10 | 1.4987 | 0.01096 | -0.0826 | 136.7427
10.5 | 1.5449 | 0.01147 | -0.081 | 134.6905
11 | 1.5895 | 0.01203 | -0.0792 | 132.128
11.5 | 1.6314 | 0.01265 | -0.0769 | 128.9644
12 | 1.6682 | 0.01331 | -0.0736 | 125.3343
12.5 | 1.6973 | 0.01395 | -0.0689 | 121.6703
13 | 1.7278 | 0.01461 | -0.0647 | 118.2615
13.5 | 1.756 | 0.01545 | -0.0604 | 113.657
14 | 1.7839 | 0.01638 | -0.0564 | 108.9072
14.5 | 1.8104 | 0.01745 | -0.0525 | 103.7479
15 | 1.8336 | 0.01876 | -0.0484 | 97.7399
15.5 | 1.8551 | 0.02029 | -0.0446 | 91.4293
16 | 1.8735 | 0.02214 | -0.0408 | 84.6206
16.5 | 1.8895 | 0.02433 | -0.0373 | 77.6613
17 | 1.9022 | 0.02696 | -0.0341 | 70.5564
17.5 | 1.9132 | 0.02998 | -0.0314 | 63.8159
18 | 1.9194 | 0.03371 | -0.0291 | 56.9386
18.5 | 1.9189 | 0.03844 | -0.0274 | 49.9194
19 | 1.9157 | 0.04395 | -0.0266 | 43.5882
19.5 | 1.9168 | 0.04938 | -0.0267 | 38.8173
20 | 1.9047 | 0.05682 | -0.0276 | 33.5216

## 117. Re 12M Mach 0.25 (1)
BIGFOIL.COM POLAR EXPORT
JWL041
JWL041 11/3.5 |  |  |  | Cl Max: | 1.466 | at alpha= | 10 | deg
JavaFoil+Calcfoil stall+Eppler ext transition |  |  |  | L/D Max: | 140.02 | at alpha= | 5 | deg
Re: | 12000000 |  |  | Cd Min: | 0.0054 | at alpha= | -5 | deg
Mach: | 0.25 |  |  | Cl=0 at alpha= | -4.1066 | deg
|  |  |  | @ Cl=0.1, Cd= | 0.0056515
|  |  |  | @ Cl=0.4, Cd= | 0.0060623
|  |  |  | @ Cl=0.6, Cd= | 0.0061925
alpha (deg) | Cl | Cd | Cm | Cl/Cd
-15.5 | -0.387 | 0.11927 | -0.041 | -3.245
-15 | -0.425 | 0.11139 | -0.043 | -3.817
-14.5 | -0.459 | 0.10276 | -0.045 | -4.467
-14 | -0.488 | 0.09419 | -0.047 | -5.183
-13.5 | -0.512 | 0.08603 | -0.049 | -5.956
-13 | -0.532 | 0.07675 | -0.053 | -6.931
-12.5 | -0.55 | 0.06405 | -0.059 | -8.592
-12 | -0.562 | 0.05369 | -0.063 | -10.472
-11.5 | -0.575 | 0.04004 | -0.069 | -14.351
-11 | -0.595 | 0.02224 | -0.077 | -26.736
-10.5 | -0.611 | 0.01127 | -0.084 | -54.252
-10 | -0.599 | 0.00896 | -0.087 | -66.83
-9.5 | -0.566 | 0.00819 | -0.088 | -69.111
-9 | -0.528 | 0.00764 | -0.089 | -69.131
-8.5 | -0.485 | 0.00546 | -0.089 | -88.885
-8 | -0.438 | 0.0061 | -0.09 | -71.826
-7.5 | -0.388 | 0.00587 | -0.09 | -66.199
-7 | -0.336 | 0.00575 | -0.09 | -58.384
-6.5 | -0.281 | 0.00565 | -0.091 | -49.805
-6 | -0.225 | 0.00551 | -0.091 | -40.861
-5.5 | -0.167 | 0.00547 | -0.092 | -30.526
-5 | -0.108 | 0.0054 | -0.092 | -19.996
-4.5 | -0.048 | 0.0057 | -0.092 | -8.429
-4 | 0.013 | 0.0057 | -0.093 | 2.218
-3.5 | 0.074 | 0.00566 | -0.093 | 13.037
-3 | 0.135 | 0.00564 | -0.094 | 24.005
-2.5 | 0.197 | 0.0055 | -0.094 | 35.811
-2 | 0.259 | 0.00601 | -0.094 | 43.024
-1.5 | 0.32 | 0.00608 | -0.095 | 52.694
-1 | 0.382 | 0.00608 | -0.095 | 62.845
-0.5 | 0.443 | 0.00602 | -0.096 | 73.644
0 | 0.505 | 0.00604 | -0.096 | 83.494
0.5 | 0.566 | 0.00612 | -0.096 | 92.521
1 | 0.627 | 0.00625 | -0.097 | 100.366
1.5 | 0.688 | 0.00633 | -0.097 | 108.639
2 | 0.749 | 0.00643 | -0.098 | 116.512
2.5 | 0.81 | 0.00667 | -0.098 | 121.462
3 | 0.87 | 0.00682 | -0.098 | 127.516
3.5 | 0.931 | 0.00706 | -0.099 | 131.746
4 | 0.991 | 0.00726 | -0.099 | 136.414
4.5 | 1.05 | 0.00756 | -0.099 | 138.922
5 | 1.108 | 0.00791 | -0.1 | 140.02
5.5 | 1.162 | 0.00836 | -0.1 | 138.975
6 | 1.215 | 0.0094 | -0.101 | 129.257
6.5 | 1.264 | 0.00986 | -0.101 | 128.192
7 | 1.31 | 0.01053 | -0.101 | 124.386
7.5 | 1.352 | 0.01138 | -0.102 | 118.77
8 | 1.389 | 0.01181 | -0.102 | 117.606
8.5 | 1.421 | 0.01254 | -0.102 | 113.336
9 | 1.441 | 0.01029 | -0.102 | 139.956
9.5 | 1.457 | 0.01334 | -0.102 | 109.226
10 | 1.466 | 0.01402 | -0.102 | 104.589
10.5 | 1.466 | 0.01493 | -0.103 | 98.197
11 | 1.458 | 0.01586 | -0.103 | 91.914
11.5 | 1.44 | 0.01692 | -0.103 | 85.145
12 | 1.413 | 0.01804 | -0.103 | 78.319
12.5 | 1.375 | 0.0196 | -0.102 | 70.149
13 | 1.328 | 0.0213 | -0.102 | 62.37
13.5 | 1.273 | 0.02321 | -0.102 | 54.837
14 | 1.207 | 0.026 | -0.101 | 46.424
14.5 | 1.133 | 0.0295 | -0.1 | 38.405
15 | 1.056 | 0.03266 | -0.1 | 32.344

## 118. Re 12M Mach 0.25 (2)
BIGFOIL.COM POLAR EXPORT
JWL041
JWL041 11/3.5 |  |  |  | Cl Max: | 1.8603 | at alpha= | 16.5 | deg
XFOIL ncrit=9 |  |  |  | L/D Max: | 160.104 | at alpha= | 4 | deg
Re: | 12000000 |  |  | Cd Min: | 0.20867 | at alpha= | -20 | deg
Mach: | 0.25 |  |  | Cl=0 at alpha= | -3.9586 | deg
|  |  |  | @ Cl=0.1, Cd= | 0.0053429
|  |  |  | @ Cl=0.4, Cd= | 0.0051626
|  |  |  | @ Cl=0.6, Cd= | 0.0051284
alpha (deg) | Cl | Cd | Cm | Cl/Cd
-20 | -0.6652 | 0.20867 | 0.0148 | -3.1878
-19.5 | -0.6666 | 0.19638 | 0.0081 | -3.3944
-19 | -0.6657 | 0.1858 | 0.0022 | -3.5829
-18 | -0.6727 | 0.16381 | -0.01 | -4.1066
-17.5 | -0.7174 | 0.14463 | -0.021 | -4.9602
-17 | -0.7895 | 0.12228 | -0.0349 | -6.4565
-16.5 | -1.0443 | 0.07565 | -0.0702 | -13.8044
-16 | -1.2908 | 0.03188 | -0.1121 | -40.4893
-15.5 | -1.3168 | 0.02403 | -0.1173 | -54.7982
-15 | -1.2788 | 0.02024 | -0.118 | -63.1818
-14.5 | -1.2171 | 0.01726 | -0.1203 | -70.5156
-14 | -1.1509 | 0.01482 | -0.1223 | -77.6586
-13.5 | -1.1013 | 0.01332 | -0.1198 | -82.6802
-13 | -1.0518 | 0.01217 | -0.1169 | -86.4256
-12.5 | -0.9987 | 0.01126 | -0.1144 | -88.6945
-12 | -0.9433 | 0.01048 | -0.1123 | -90.0095
-11.5 | -0.8866 | 0.0098 | -0.1104 | -90.4694
-11 | -0.8299 | 0.00908 | -0.1087 | -91.3987
-10.5 | -0.772 | 0.0085 | -0.1073 | -90.8235
-10 | -0.7132 | 0.00805 | -0.106 | -88.5963
-9.5 | -0.6548 | 0.0076 | -0.1048 | -86.1579
-9 | -0.5964 | 0.00724 | -0.1037 | -82.3757
-8.5 | -0.5374 | 0.00698 | -0.1028 | -76.9914
-8 | -0.4782 | 0.00666 | -0.102 | -71.8018
-7.5 | -0.4188 | 0.0064 | -0.1014 | -65.4375
-7 | -0.3596 | 0.00624 | -0.1008 | -57.6282
-6.5 | -0.301 | 0.00606 | -0.1002 | -49.67
-6 | -0.2418 | 0.00592 | -0.0997 | -40.8446
-5.5 | -0.1826 | 0.00579 | -0.0993 | -31.5371
-5 | -0.1235 | 0.00569 | -0.099 | -21.7047
-4.5 | -0.0641 | 0.00557 | -0.0988 | -11.5081
-4 | -0.0049 | 0.00549 | -0.0986 | -0.89253
-3.5 | 0.0543 | 0.00542 | -0.0985 | 10.0185
-3 | 0.1136 | 0.00532 | -0.0984 | 21.3534
-2.5 | 0.1726 | 0.00522 | -0.0984 | 33.0651
-2 | 0.2316 | 0.00519 | -0.0983 | 44.6243
-1.5 | 0.2905 | 0.00519 | -0.0983 | 55.973
-1 | 0.3492 | 0.00518 | -0.0982 | 67.4131
-0.5 | 0.4076 | 0.00516 | -0.0982 | 78.9922
0 | 0.4661 | 0.00509 | -0.0982 | 91.5717
0.5 | 0.5249 | 0.0051 | -0.0982 | 102.9216
1 | 0.5836 | 0.00512 | -0.0982 | 113.9844
1.5 | 0.6422 | 0.00515 | -0.0982 | 124.699
2 | 0.7007 | 0.00521 | -0.0982 | 134.4914
2.5 | 0.7586 | 0.0052 | -0.0981 | 145.8846
3 | 0.8164 | 0.00527 | -0.0979 | 154.9146
3.5 | 0.8717 | 0.00549 | -0.0974 | 158.7796
4 | 0.927 | 0.00579 | -0.0967 | 160.1036
4.5 | 0.9797 | 0.00629 | -0.0956 | 155.7552
5 | 1.0328 | 0.00675 | -0.0946 | 153.0074
5.5 | 1.0823 | 0.00733 | -0.0929 | 147.6535
6 | 1.1294 | 0.00771 | -0.0904 | 146.4851
6.5 | 1.1794 | 0.00833 | -0.0886 | 141.5846
7 | 1.2314 | 0.00872 | -0.0871 | 141.2156
7.5 | 1.2898 | 0.00912 | -0.0869 | 141.4254
8 | 1.3426 | 0.00958 | -0.0856 | 140.1461
8.5 | 1.3946 | 0.01005 | -0.084 | 138.7662
9 | 1.4459 | 0.01053 | -0.0823 | 137.3124
9.5 | 1.4959 | 0.01104 | -0.0804 | 135.4982
10 | 1.5436 | 0.01162 | -0.078 | 132.8399
10.5 | 1.5886 | 0.01225 | -0.0751 | 129.6816
11 | 1.625 | 0.01293 | -0.0705 | 125.6767
11.5 | 1.6538 | 0.01375 | -0.0647 | 120.2764
12 | 1.687 | 0.01453 | -0.0599 | 116.1046
12.5 | 1.7172 | 0.0155 | -0.0549 | 110.7871
13 | 1.7464 | 0.01663 | -0.0501 | 105.015
13.5 | 1.7708 | 0.01809 | -0.0451 | 97.8883
14 | 1.7952 | 0.01971 | -0.0405 | 91.0807
14.5 | 1.816 | 0.02171 | -0.036 | 83.6481
15 | 1.8325 | 0.02421 | -0.0317 | 75.6919
15.5 | 1.8453 | 0.02725 | -0.0279 | 67.7174
16 | 1.8552 | 0.03087 | -0.0248 | 60.0972
16.5 | 1.8603 | 0.0353 | -0.0224 | 52.6997
17 | 1.8576 | 0.04094 | -0.0209 | 45.3737
17.5 | 1.8495 | 0.04772 | -0.0205 | 38.7573
18 | 1.8365 | 0.0556 | -0.0214 | 33.0306
18.5 | 1.8114 | 0.06556 | -0.0238 | 27.6297
19 | 1.7941 | 0.07521 | -0.0269 | 23.8545
19.5 | 1.7727 | 0.08592 | -0.0312 | 20.632
20 | 1.7444 | 0.09811 | -0.0368 | 17.78

## 119. Re 12M Mach 0.50 (1)
BIGFOIL.COM POLAR EXPORT
JWL041
JWL041 11/3.5 |  |  |  | Cl Max: | 1.386 | at alpha= | 7 | deg
JavaFoil+Calcfoil stall+Eppler ext transition |  |  |  | L/D Max: | 154.267 | at alpha= | 6 | deg
Re: | 12000000 |  |  | Cd Min: | 0.0055 | at alpha= | -4 | deg
Mach: | 0.5 |  |  | Cl=0 at alpha= | -4.1045 | deg
|  |  |  | @ Cl=0.1, Cd= | 0.0058117
|  |  |  | @ Cl=0.4, Cd= | 0.0057078
|  |  |  | @ Cl=0.6, Cd= | 0.0057183
alpha (deg) | Cl | Cd | Cm | Cl/Cd
-20 | -0.86 | 0.14331 | -0.057 | -6.004
-19.5 | -0.833 | 0.14037 | -0.056 | -5.934
-19 | -0.806 | 0.13668 | -0.056 | -5.895
-18.5 | -0.778 | 0.1331 | -0.054 | -5.842
-18 | -0.751 | 0.12689 | -0.054 | -5.918
-17.5 | -0.725 | 0.12442 | -0.054 | -5.823
-17 | -0.699 | 0.12586 | -0.055 | -5.555
-16.5 | -0.673 | 0.11662 | -0.056 | -5.775
-16 | -0.646 | 0.11171 | -0.056 | -5.786
-15.5 | -0.619 | 0.10736 | -0.055 | -5.767
-15 | -0.589 | 0.11694 | -0.051 | -5.039
-14.5 | -0.564 | 0.10084 | -0.053 | -5.589
-14 | -0.536 | 0.09577 | -0.052 | -5.6
-13.5 | -0.509 | 0.09273 | -0.052 | -5.494
-13 | -0.484 | 0.09184 | -0.054 | -5.267
-12.5 | -0.457 | 0.08482 | -0.054 | -5.391
-12 | -0.429 | 0.07992 | -0.053 | -5.373
-11.5 | -0.402 | 0.07766 | -0.052 | -5.177
-11 | -0.375 | 0.07121 | -0.053 | -5.271
-10.5 | -0.349 | 0.06609 | -0.053 | -5.275
-10 | -0.322 | 0.06111 | -0.055 | -5.268
-9.5 | -0.293 | 0.0676 | -0.049 | -4.337
-9 | -0.267 | 0.06021 | -0.051 | -4.426
-8.5 | -0.24 | 0.05385 | -0.055 | -4.464
-8 | -0.218 | 0.04255 | -0.067 | -5.115
-7.5 | -0.347 | 0.01012 | -0.097 | -34.249
-7 | -0.336 | 0.00785 | -0.1 | -42.831
-6.5 | -0.295 | 0.00626 | -0.101 | -47.087
-6 | -0.241 | 0.00603 | -0.102 | -40.063
-5.5 | -0.182 | 0.00576 | -0.102 | -31.57
-5 | -0.119 | 0.00566 | -0.103 | -20.998
-4.5 | -0.053 | 0.0056 | -0.103 | -9.481
-4 | 0.014 | 0.0055 | -0.104 | 2.557
-3.5 | 0.082 | 0.00583 | -0.104 | 14.115
-3 | 0.151 | 0.00576 | -0.105 | 26.214
-2.5 | 0.22 | 0.00566 | -0.105 | 38.867
-2 | 0.289 | 0.00563 | -0.106 | 51.28
-1.5 | 0.358 | 0.00572 | -0.106 | 62.637
-1 | 0.427 | 0.0057 | -0.106 | 74.887
-0.5 | 0.495 | 0.00563 | -0.107 | 87.901
0 | 0.563 | 0.00567 | -0.107 | 99.346
0.5 | 0.632 | 0.00576 | -0.108 | 109.666
1 | 0.7 | 0.0059 | -0.108 | 118.498
1.5 | 0.768 | 0.00601 | -0.109 | 127.653
2 | 0.836 | 0.00614 | -0.109 | 136.149
2.5 | 0.904 | 0.0072 | -0.11 | 125.445
3 | 0.971 | 0.0075 | -0.11 | 129.465
3.5 | 1.038 | 0.0078 | -0.11 | 133.048
4 | 1.104 | 0.00816 | -0.111 | 135.33
4.5 | 1.17 | 0.00861 | -0.111 | 135.907
5 | 1.231 | 0.0092 | -0.112 | 133.847
5.5 | 1.285 | 0.00884 | -0.112 | 145.469
6 | 1.332 | 0.00863 | -0.112 | 154.267
6.5 | 1.366 | 0.0126 | -0.112 | 108.368
7 | 1.386 | 0.01354 | -0.112 | 102.362
7.5 | 1.377 | 0.0147 | -0.113 | 93.677
8 | 1.309 | 0.01597 | -0.113 | 81.942
8.5 | 0.839 | 0.01768 | -0.112 | 47.466
9 | 0.867 | 0.01968 | -0.112 | 44.069
9.5 | 0.892 | 0.02214 | -0.111 | 40.299
10 | 0.888 | 0.03109 | -0.106 | 28.573
10.5 | 0.893 | 0.03828 | -0.102 | 23.32
11 | 0.943 | 0.0355 | -0.106 | 26.579
11.5 | 0.962 | 0.04143 | -0.104 | 23.21
12 | 0.892 | 0.08788 | -0.075 | 10.148

## 120. Re 12M Mach 0.50 (2)
BIGFOIL.COM POLAR EXPORT
JWL041
JWL041 11/3.5 |  |  |  | Cl Max: | 1.5918 | at alpha= | 10 | deg
XFOIL ncrit=9 |  |  |  | L/D Max: | 172.761 | at alpha= | 4 | deg
Re: | 12000000 |  |  | Cd Min: | 0.24987 | at alpha= | -20 | deg
Mach: | 0.5 |  |  | Cl=0 at alpha= | -3.879 | deg
|  |  |  | @ Cl=0.1, Cd= | 0.0055813
|  |  |  | @ Cl=0.4, Cd= | 0.0053689
|  |  |  | @ Cl=0.6, Cd= | 0.005314
alpha (deg) | Cl | Cd | Cm | Cl/Cd
-20 | -0.6533 | 0.24987 | 0.0249 | -2.6146
-19.5 | -0.6311 | 0.24245 | 0.0202 | -2.603
-19 | -0.6091 | 0.23481 | 0.0155 | -2.594
-18.5 | -0.5884 | 0.2265 | 0.0108 | -2.5978
-18 | -0.5704 | 0.21709 | 0.006 | -2.6275
-17.5 | -0.5519 | 0.20831 | 0.0014 | -2.6494
-17 | -0.5343 | 0.19939 | -0.0032 | -2.6797
-16.5 | -0.5149 | 0.19159 | -0.0074 | -2.6875
-16 | -0.4953 | 0.18407 | -0.0114 | -2.6908
-15.5 | -0.4836 | 0.17427 | -0.0159 | -2.775
-15 | -0.4732 | 0.1645 | -0.0205 | -2.8766
-14.5 | -0.4647 | 0.15491 | -0.025 | -2.9998
-14 | -0.4606 | 0.14486 | -0.0297 | -3.1796
-13.5 | -0.4653 | 0.13329 | -0.0356 | -3.4909
-13 | -0.4683 | 0.12096 | -0.0439 | -3.8715
-12.5 | -0.4737 | 0.11059 | -0.0496 | -4.2834
-12 | -0.4759 | 0.09963 | -0.0578 | -4.7767
-11.5 | -0.4749 | 0.08822 | -0.0684 | -5.3831
-11 | -0.4785 | 0.07656 | -0.0803 | -6.25
-10.5 | -0.4809 | 0.06523 | -0.0932 | -7.3724
-10 | -0.4555 | 0.04822 | -0.1253 | -9.4463
-9.5 | -0.4725 | 0.03915 | -0.1321 | -12.069
-8.5 | -0.5218 | 0.02284 | -0.1365 | -22.8459
-8 | -0.5348 | 0.01518 | -0.1332 | -35.2306
-7.5 | -0.5138 | 0.00908 | -0.1279 | -56.5859
-7 | -0.4482 | 0.00735 | -0.1235 | -60.9796
-6.5 | -0.3745 | 0.00685 | -0.1204 | -54.6715
-6 | -0.3012 | 0.00654 | -0.1179 | -46.055
-5.5 | -0.2293 | 0.00626 | -0.1159 | -36.6294
-5 | -0.1576 | 0.00607 | -0.1144 | -25.9638
-4.5 | -0.0871 | 0.00589 | -0.113 | -14.7878
-4 | -0.0168 | 0.00576 | -0.1121 | -2.9167
-3.5 | 0.0526 | 0.00565 | -0.1112 | 9.3097
-3 | 0.1216 | 0.00555 | -0.1106 | 21.9099
-2.5 | 0.1901 | 0.00544 | -0.1101 | 34.9449
-2 | 0.2578 | 0.00536 | -0.1097 | 48.097
-1.5 | 0.3252 | 0.00536 | -0.1093 | 60.6716
-1 | 0.3925 | 0.00537 | -0.109 | 73.0912
-0.5 | 0.4593 | 0.00536 | -0.1087 | 85.6903
0 | 0.5261 | 0.0053 | -0.1085 | 99.2642
0.5 | 0.5932 | 0.00531 | -0.1083 | 111.7137
1 | 0.6604 | 0.00535 | -0.1081 | 123.4393
1.5 | 0.7278 | 0.00538 | -0.1078 | 135.2788
2 | 0.7953 | 0.00545 | -0.1075 | 145.9266
2.5 | 0.8623 | 0.00546 | -0.107 | 157.9304
3.5 | 0.9933 | 0.00579 | -0.1051 | 171.5544
4 | 1.0573 | 0.00612 | -0.1036 | 172.7614
4.5 | 1.1159 | 0.00673 | -0.101 | 165.8098
5 | 1.1718 | 0.00749 | -0.0978 | 156.4486
5.5 | 1.2204 | 0.00841 | -0.0932 | 145.113
6 | 1.2671 | 0.00903 | -0.0876 | 140.3212
6.5 | 1.3248 | 0.00953 | -0.0838 | 139.0136
7 | 1.3876 | 0.0101 | -0.0807 | 137.3861
7.5 | 1.4341 | 0.01073 | -0.0743 | 133.6533
8 | 1.4787 | 0.01149 | -0.0676 | 128.6945
8.5 | 1.5216 | 0.01243 | -0.0606 | 122.4135
9 | 1.5575 | 0.01377 | -0.0529 | 113.1082
9.5 | 1.583 | 0.01574 | -0.0445 | 100.5718
10 | 1.5918 | 0.01884 | -0.0356 | 84.4904
10.5 | 1.5825 | 0.02365 | -0.0276 | 66.9133
11 | 1.5607 | 0.03044 | -0.0224 | 51.2714
11.5 | 1.5314 | 0.03906 | -0.0202 | 39.2063
12 | 1.4968 | 0.04915 | -0.0205 | 30.4537
12.5 | 1.4618 | 0.06022 | -0.0229 | 24.2743
13 | 1.4246 | 0.07261 | -0.0274 | 19.6199
13.5 | 1.3907 | 0.08569 | -0.0334 | 16.2294
14 | 1.3581 | 0.09964 | -0.0409 | 13.6301
14.5 | 1.3279 | 0.11413 | -0.0493 | 11.635
15 | 1.3018 | 0.12869 | -0.0584 | 10.1158

## 121. Re 14M Mach 0.00 (1)
BIGFOIL.COM POLAR EXPORT
JWL041
JWL041 11/3.5 |  |  |  | Cl Max: | 1.521 | at alpha= | 12 | deg
JavaFoil+Calcfoil stall+Eppler ext transition |  |  |  | L/D Max: | 143.379 | at alpha= | 10 | deg
Re: | 14000000 |  |  | Cd Min: | 0.00532 | at alpha= | -5.5 | deg
Mach: | 0 |  |  | Cl=0 at alpha= | -4.1017 | deg
|  |  |  | @ Cl=0.1, Cd= | 0.0057546
|  |  |  | @ Cl=0.4, Cd= | 0.0059295
|  |  |  | @ Cl=0.6, Cd= | 0.0061081
alpha (deg) | Cl | Cd | Cm | Cl/Cd
-16.5 | -0.611 | 0.10858 | -0.048 | -5.627
-16 | -0.621 | 0.10177 | -0.049 | -6.104
-15.5 | -0.631 | 0.09373 | -0.051 | -6.727
-15 | -0.637 | 0.08693 | -0.053 | -7.331
-14.5 | -0.646 | 0.07554 | -0.056 | -8.553
-14 | -0.653 | 0.0643 | -0.06 | -10.162
-13.5 | -0.667 | 0.04788 | -0.066 | -13.92
-13 | -0.671 | 0.03785 | -0.069 | -17.723
-12.5 | -0.681 | 0.02528 | -0.074 | -26.925
-12 | -0.692 | 0.01468 | -0.079 | -47.104
-11.5 | -0.695 | 0.00985 | -0.082 | -70.61
-11 | -0.675 | 0.00885 | -0.083 | -76.241
-10.5 | -0.646 | 0.00823 | -0.084 | -78.445
-10 | -0.612 | 0.00773 | -0.085 | -79.172
-9.5 | -0.571 | 0.00544 | -0.085 | -104.991
-9 | -0.528 | 0.00608 | -0.086 | -86.827
-8.5 | -0.481 | 0.00595 | -0.086 | -80.858
-8 | -0.432 | 0.00581 | -0.087 | -74.394
-7.5 | -0.381 | 0.00569 | -0.087 | -66.99
-7 | -0.329 | 0.00557 | -0.087 | -59.032
-6.5 | -0.275 | 0.00548 | -0.088 | -50.141
-6 | -0.219 | 0.00542 | -0.088 | -40.423
-5.5 | -0.162 | 0.00532 | -0.089 | -30.533
-5 | -0.105 | 0.00565 | -0.089 | -18.582
-4.5 | -0.047 | 0.00558 | -0.09 | -8.358
-4 | 0.012 | 0.0056 | -0.09 | 2.192
-3.5 | 0.072 | 0.00556 | -0.09 | 12.872
-3 | 0.131 | 0.00597 | -0.091 | 21.955
-2.5 | 0.191 | 0.00588 | -0.091 | 32.419
-2 | 0.251 | 0.00591 | -0.091 | 42.405
-1.5 | 0.31 | 0.00595 | -0.092 | 52.154
-1 | 0.37 | 0.00596 | -0.092 | 62.045
-0.5 | 0.429 | 0.0059 | -0.093 | 72.795
0 | 0.489 | 0.00592 | -0.093 | 82.591
0.5 | 0.548 | 0.00602 | -0.093 | 90.993
1 | 0.607 | 0.00612 | -0.094 | 99.211
1.5 | 0.666 | 0.0062 | -0.094 | 107.526
2 | 0.725 | 0.00631 | -0.094 | 114.986
2.5 | 0.784 | 0.00648 | -0.095 | 121.1
3 | 0.843 | 0.00664 | -0.095 | 126.963
3.5 | 0.902 | 0.00685 | -0.096 | 131.664
4 | 0.96 | 0.00711 | -0.096 | 134.938
4.5 | 1.018 | 0.00727 | -0.096 | 140
5 | 1.074 | 0.00763 | -0.097 | 140.746
5.5 | 1.127 | 0.00803 | -0.097 | 140.439
6 | 1.179 | 0.009 | -0.097 | 131.115
6.5 | 1.229 | 0.00919 | -0.098 | 133.714
7 | 1.276 | 0.00972 | -0.098 | 131.268
7.5 | 1.321 | 0.01034 | -0.098 | 127.8
8 | 1.362 | 0.01086 | -0.099 | 125.407
8.5 | 1.4 | 0.01128 | -0.099 | 124.086
9 | 1.433 | 0.01186 | -0.099 | 120.89
9.5 | 1.463 | 0.01244 | -0.1 | 117.572
10 | 1.483 | 0.01034 | -0.1 | 143.379
10.5 | 1.499 | 0.01316 | -0.1 | 113.888
11 | 1.512 | 0.01384 | -0.1 | 109.25
11.5 | 1.519 | 0.01457 | -0.1 | 104.26
12 | 1.521 | 0.01539 | -0.1 | 98.867
12.5 | 1.518 | 0.01628 | -0.1 | 93.214
13 | 1.509 | 0.01726 | -0.1 | 87.44
13.5 | 1.495 | 0.0184 | -0.1 | 81.275
14 | 1.476 | 0.01963 | -0.1 | 75.227
14.5 | 1.453 | 0.02112 | -0.1 | 68.831
15 | 1.428 | 0.02244 | -0.1 | 63.619
15.5 | 1.397 | 0.02447 | -0.099 | 57.083
16 | 1.363 | 0.02662 | -0.099 | 51.189
16.5 | 1.325 | 0.02937 | -0.098 | 45.114
17 | 1.286 | 0.03268 | -0.098 | 39.34

## 122. Re 14M Mach 0.00 (2)
BIGFOIL.COM POLAR EXPORT
JWL041
JWL041 11/3.5 |  |  |  | Cl Max: | 1.9522 | at alpha= | 19.5 | deg
XFOIL ncrit=9 |  |  |  | L/D Max: | 154.449 | at alpha= | 3.5 | deg
Re: | 14000000 |  |  | Cd Min: | 0.04251 | at alpha= | 19.5 | deg
Mach: | 0 |  |  | Cl=0 at alpha= | -3.9762 | deg
|  |  |  | @ Cl=0.1, Cd= | 0.0052233
|  |  |  | @ Cl=0.4, Cd= | 0.0050448
|  |  |  | @ Cl=0.6, Cd= | 0.0050411
alpha (deg) | Cl | Cd | Cm | Cl/Cd
-20 | -1.5858 | 0.02801 | -0.1024 | -56.6155
-19.5 | -1.5877 | 0.0237 | -0.1035 | -66.9916
-19 | -1.5806 | 0.02161 | -0.0997 | -73.1421
-18.5 | -1.5519 | 0.02007 | -0.0975 | -77.3244
-18 | -1.5158 | 0.01873 | -0.0961 | -80.929
-17.5 | -1.4662 | 0.01742 | -0.0969 | -84.1676
-17 | -1.4143 | 0.01626 | -0.0978 | -86.9803
-16.5 | -1.3648 | 0.01525 | -0.0979 | -89.4951
-16 | -1.3093 | 0.0141 | -0.0992 | -92.8582
-15.5 | -1.2488 | 0.01301 | -0.1014 | -95.9877
-15 | -1.188 | 0.01208 | -0.1035 | -98.3444
-14.5 | -1.1382 | 0.01133 | -0.1029 | -100.459
-14 | -1.0896 | 0.01073 | -0.1019 | -101.5471
-13.5 | -1.0399 | 0.01021 | -0.1009 | -101.8511
-13 | -0.9894 | 0.00974 | -0.1001 | -101.5811
-12.5 | -0.9385 | 0.00919 | -0.0993 | -102.1219
-12 | -0.8867 | 0.00868 | -0.0987 | -102.1544
-11.5 | -0.8338 | 0.00826 | -0.0982 | -100.9443
-11 | -0.7799 | 0.00791 | -0.0978 | -98.5967
-10.5 | -0.7261 | 0.00754 | -0.0974 | -96.2997
-10 | -0.6721 | 0.00718 | -0.097 | -93.6072
-9.5 | -0.6178 | 0.00694 | -0.0966 | -89.0202
-9 | -0.5629 | 0.00674 | -0.0963 | -83.5163
-8.5 | -0.5077 | 0.00648 | -0.0961 | -78.3488
-8 | -0.4521 | 0.00625 | -0.0959 | -72.336
-7.5 | -0.3964 | 0.0061 | -0.0957 | -64.9836
-7 | -0.3409 | 0.00596 | -0.0955 | -57.198
-6.5 | -0.2851 | 0.00583 | -0.0953 | -48.9022
-6 | -0.2289 | 0.00573 | -0.0953 | -39.9476
-5.5 | -0.1726 | 0.0056 | -0.0952 | -30.8214
-5 | -0.1161 | 0.00553 | -0.0951 | -20.9946
-4.5 | -0.0594 | 0.00543 | -0.0951 | -10.9392
-4 | -0.0027 | 0.00534 | -0.0951 | -0.50562
-3.5 | 0.0541 | 0.00528 | -0.0952 | 10.2462
-3 | 0.1108 | 0.00521 | -0.0952 | 21.2668
-2.5 | 0.1676 | 0.00511 | -0.0952 | 32.7984
-2 | 0.2243 | 0.00509 | -0.0953 | 44.0668
-1.5 | 0.2809 | 0.0051 | -0.0953 | 55.0784
-1 | 0.3377 | 0.0051 | -0.0953 | 66.2157
0 | 0.4505 | 0.005 | -0.0954 | 90.1
0.5 | 0.507 | 0.005 | -0.0955 | 101.4
1.5 | 0.6201 | 0.00505 | -0.0956 | 122.7921
2 | 0.6762 | 0.00511 | -0.0957 | 132.3288
2.5 | 0.7317 | 0.00513 | -0.0956 | 142.6316
3 | 0.7869 | 0.00524 | -0.0955 | 150.1718
3.5 | 0.8402 | 0.00544 | -0.0952 | 154.4485
4 | 0.8923 | 0.0058 | -0.0945 | 153.8448
4.5 | 0.9443 | 0.00619 | -0.0939 | 152.5525
5 | 0.9955 | 0.00662 | -0.0932 | 150.3776
5.5 | 1.0449 | 0.00718 | -0.0921 | 145.5292
6 | 1.093 | 0.00734 | -0.0907 | 148.9101
6.5 | 1.1416 | 0.00782 | -0.0894 | 145.9847
7 | 1.1924 | 0.00822 | -0.0886 | 145.0608
8 | 1.2971 | 0.0089 | -0.0877 | 145.7416
8.5 | 1.3475 | 0.00931 | -0.0869 | 144.7368
9 | 1.3974 | 0.00971 | -0.0861 | 143.9135
9.5 | 1.4468 | 0.01011 | -0.0852 | 143.1058
10 | 1.4948 | 0.01056 | -0.0841 | 141.553
10.5 | 1.5412 | 0.01106 | -0.0828 | 139.349
11 | 1.5864 | 0.01158 | -0.0812 | 136.9948
11.5 | 1.6294 | 0.01216 | -0.0793 | 133.9967
12 | 1.6705 | 0.01276 | -0.0771 | 130.9169
12.5 | 1.7072 | 0.01332 | -0.0741 | 128.1682
13 | 1.737 | 0.01388 | -0.0697 | 125.1441
13.5 | 1.7653 | 0.01458 | -0.0654 | 121.0768
14.5 | 1.8208 | 0.01627 | -0.0575 | 111.9115
15 | 1.8461 | 0.01734 | -0.0536 | 106.4648
15.5 | 1.8682 | 0.01864 | -0.0496 | 100.2253
16 | 1.8883 | 0.02018 | -0.0457 | 93.5728
16.5 | 1.9059 | 0.02199 | -0.042 | 86.6712
17 | 1.9205 | 0.02418 | -0.0386 | 79.4251
17.5 | 1.934 | 0.02665 | -0.0355 | 72.5704
18 | 1.9426 | 0.02974 | -0.0328 | 65.3194
18.5 | 1.9458 | 0.03361 | -0.0304 | 57.8935
19 | 1.948 | 0.03797 | -0.0288 | 51.3037
19.5 | 1.9522 | 0.04251 | -0.028 | 45.9233

## 123. Re 14M Mach 0.10 (1)
BIGFOIL.COM POLAR EXPORT
JWL041
JWL041 11/3.5 |  |  |  | Cl Max: | 1.512 | at alpha= | 11.5 | deg
JavaFoil+Calcfoil stall+Eppler ext transition |  |  |  | L/D Max: | 141.196 | at alpha= | 10 | deg
Re: | 14000000 |  |  | Cd Min: | 0.00538 | at alpha= | -5.5 | deg
Mach: | 0.1 |  |  | Cl=0 at alpha= | -4.1017 | deg
|  |  |  | @ Cl=0.1, Cd= | 0.0057753
|  |  |  | @ Cl=0.4, Cd= | 0.0059115
|  |  |  | @ Cl=0.6, Cd= | 0.0060931
alpha (deg) | Cl | Cd | Cm | Cl/Cd
-16.5 | -0.58 | 0.11174 | -0.047 | -5.192
-16 | -0.593 | 0.10441 | -0.048 | -5.682
-15.5 | -0.604 | 0.09812 | -0.049 | -6.159
-15 | -0.614 | 0.09034 | -0.051 | -6.801
-14.5 | -0.624 | 0.0806 | -0.054 | -7.743
-14 | -0.632 | 0.07045 | -0.058 | -8.975
-13.5 | -0.642 | 0.05733 | -0.062 | -11.2
-13 | -0.652 | 0.04385 | -0.067 | -14.862
-12.5 | -0.657 | 0.03291 | -0.071 | -19.972
-12 | -0.677 | 0.01729 | -0.078 | -39.153
-11.5 | -0.685 | 0.01066 | -0.082 | -64.278
-11 | -0.671 | 0.00905 | -0.084 | -74.173
-10.5 | -0.644 | 0.00836 | -0.085 | -77.066
-10 | -0.611 | 0.00784 | -0.085 | -77.91
-9.5 | -0.571 | 0.00749 | -0.086 | -76.281
-9 | -0.528 | 0.00615 | -0.086 | -85.85
-8.5 | -0.482 | 0.00602 | -0.087 | -80.116
-8 | -0.433 | 0.00582 | -0.087 | -74.41
-7.5 | -0.383 | 0.0057 | -0.088 | -67.12
-7 | -0.33 | 0.0056 | -0.088 | -58.874
-6.5 | -0.276 | 0.00553 | -0.088 | -49.864
-6 | -0.22 | 0.00539 | -0.089 | -40.808
-5.5 | -0.163 | 0.00538 | -0.089 | -30.322
-5 | -0.105 | 0.00564 | -0.09 | -18.696
-4.5 | -0.047 | 0.00564 | -0.09 | -8.299
-4 | 0.012 | 0.0056 | -0.09 | 2.202
-3.5 | 0.072 | 0.00557 | -0.091 | 12.903
-3 | 0.132 | 0.00601 | -0.091 | 21.912
-2.5 | 0.192 | 0.00589 | -0.092 | 32.538
-2 | 0.252 | 0.00592 | -0.092 | 42.522
-1.5 | 0.312 | 0.00597 | -0.092 | 52.26
-1 | 0.372 | 0.00594 | -0.093 | 62.531
-0.5 | 0.431 | 0.00588 | -0.093 | 73.376
0 | 0.491 | 0.0059 | -0.093 | 83.211
0.5 | 0.551 | 0.00601 | -0.094 | 91.648
1 | 0.61 | 0.00611 | -0.094 | 99.877
1.5 | 0.67 | 0.00623 | -0.095 | 107.585
2 | 0.729 | 0.00634 | -0.095 | 115.013
2.5 | 0.788 | 0.00651 | -0.095 | 121.111
3 | 0.847 | 0.00668 | -0.096 | 126.909
3.5 | 0.906 | 0.00688 | -0.096 | 131.67
4 | 0.965 | 0.00713 | -0.096 | 135.378
4.5 | 1.023 | 0.00733 | -0.097 | 139.597
5 | 1.079 | 0.00765 | -0.097 | 141.005
5.5 | 1.133 | 0.0081 | -0.097 | 139.926
6 | 1.185 | 0.00903 | -0.098 | 131.223
6.5 | 1.235 | 0.00924 | -0.098 | 133.578
7 | 1.282 | 0.00982 | -0.099 | 130.518
7.5 | 1.326 | 0.01045 | -0.099 | 126.828
8 | 1.367 | 0.01094 | -0.099 | 124.91
8.5 | 1.404 | 0.01143 | -0.1 | 122.789
9 | 1.436 | 0.01201 | -0.1 | 119.596
9.5 | 1.464 | 0.01258 | -0.1 | 116.396
10 | 1.481 | 0.01049 | -0.1 | 141.196
10.5 | 1.497 | 0.01335 | -0.1 | 112.13
11 | 1.507 | 0.01405 | -0.1 | 107.269
11.5 | 1.512 | 0.01481 | -0.1 | 102.037
12 | 1.51 | 0.01566 | -0.101 | 96.432
12.5 | 1.503 | 0.01662 | -0.101 | 90.458
13 | 1.49 | 0.01769 | -0.101 | 84.232
13.5 | 1.472 | 0.01887 | -0.1 | 78.02
14 | 1.449 | 0.02027 | -0.1 | 71.466
14.5 | 1.421 | 0.02179 | -0.1 | 65.211
15 | 1.39 | 0.02334 | -0.1 | 59.555
15.5 | 1.352 | 0.02574 | -0.099 | 52.544
16 | 1.312 | 0.02839 | -0.099 | 46.209
16.5 | 1.271 | 0.03106 | -0.098 | 40.918

## 124. Re 14M Mach 0.10 (2)
BIGFOIL.COM POLAR EXPORT
JWL041
JWL041 11/3.5 |  |  |  | Cl Max: | 1.9407 | at alpha= | 19.5 | deg
XFOIL ncrit=9 |  |  |  | L/D Max: | 155.083 | at alpha= | 3.5 | deg
Re: | 14000000 |  |  | Cd Min: | 0.05293 | at alpha= | 20 | deg
Mach: | 0.1 |  |  | Cl=0 at alpha= | -3.9737 | deg
|  |  |  | @ Cl=0.1, Cd= | 0.0052257
|  |  |  | @ Cl=0.4, Cd= | 0.0050567
|  |  |  | @ Cl=0.6, Cd= | 0.0050475
alpha (deg) | Cl | Cd | Cm | Cl/Cd
-20 | -1.4813 | 0.04799 | -0.0871 | -30.8668
-19.5 | -1.5465 | 0.03053 | -0.1036 | -50.6551
-19 | -1.5558 | 0.02457 | -0.1073 | -63.3211
-18.5 | -1.5536 | 0.0221 | -0.1033 | -70.2986
-18 | -1.5268 | 0.02035 | -0.1007 | -75.027
-17.5 | -1.483 | 0.01874 | -0.1006 | -79.1355
-17 | -1.4315 | 0.01733 | -0.1013 | -82.6024
-16.5 | -1.3815 | 0.01617 | -0.1012 | -85.436
-16 | -1.3256 | 0.01503 | -0.1021 | -88.1969
-15.5 | -1.2647 | 0.01383 | -0.104 | -91.4461
-15 | -1.2003 | 0.01274 | -0.1065 | -94.2151
-14.5 | -1.1492 | 0.01183 | -0.1059 | -97.1429
-14 | -1.1011 | 0.01108 | -0.1045 | -99.3773
-13.5 | -1.0511 | 0.01048 | -0.1033 | -100.2958
-13 | -0.9999 | 0.00996 | -0.1023 | -100.3916
-12.5 | -0.9479 | 0.00945 | -0.1014 | -100.3069
-12 | -0.8955 | 0.0089 | -0.1005 | -100.618
-11.5 | -0.8424 | 0.00839 | -0.0998 | -100.4052
-11 | -0.7879 | 0.00801 | -0.0993 | -98.3645
-10.5 | -0.7331 | 0.00766 | -0.0988 | -95.705
-10 | -0.6785 | 0.00727 | -0.0983 | -93.3287
-9.5 | -0.6237 | 0.007 | -0.0978 | -89.1
-9 | -0.5681 | 0.00678 | -0.0974 | -83.7906
-8.5 | -0.5123 | 0.00654 | -0.097 | -78.3333
-8 | -0.4562 | 0.00629 | -0.0968 | -72.5278
-7.5 | -0.4 | 0.00613 | -0.0965 | -65.2529
-7 | -0.3439 | 0.00599 | -0.0963 | -57.4124
-6.5 | -0.2877 | 0.00585 | -0.096 | -49.1795
-6 | -0.231 | 0.00575 | -0.0959 | -40.1739
-5.5 | -0.1742 | 0.00562 | -0.0958 | -30.9964
-5 | -0.1173 | 0.00554 | -0.0957 | -21.1733
-4.5 | -0.0602 | 0.00543 | -0.0957 | -11.0866
-4 | -0.003 | 0.00535 | -0.0957 | -0.56075
-3.5 | 0.0541 | 0.00529 | -0.0957 | 10.2268
-3 | 0.1112 | 0.00521 | -0.0957 | 21.3436
-2.5 | 0.1684 | 0.00512 | -0.0957 | 32.8906
-2 | 0.2254 | 0.00509 | -0.0957 | 44.2829
-1.5 | 0.2824 | 0.00511 | -0.0957 | 55.2642
-1 | 0.3395 | 0.0051 | -0.0958 | 66.5686
-0.5 | 0.3962 | 0.00506 | -0.0958 | 78.3004
0 | 0.453 | 0.00501 | -0.0959 | 90.4192
0.5 | 0.5098 | 0.00501 | -0.0959 | 101.7565
1 | 0.5668 | 0.00503 | -0.096 | 112.6839
1.5 | 0.6236 | 0.00506 | -0.0961 | 123.2411
2 | 0.6801 | 0.00512 | -0.0961 | 132.832
2.5 | 0.7359 | 0.00514 | -0.096 | 143.1712
3 | 0.7916 | 0.00525 | -0.0959 | 150.781
3.5 | 0.8452 | 0.00545 | -0.0955 | 155.0826
4 | 0.8976 | 0.00581 | -0.0949 | 154.4923
4.5 | 0.9498 | 0.00621 | -0.0942 | 152.9469
5 | 1.0013 | 0.00664 | -0.0934 | 150.7982
5.5 | 1.051 | 0.00721 | -0.0923 | 145.7698
6 | 1.0991 | 0.00738 | -0.0908 | 148.9295
6.5 | 1.1479 | 0.0079 | -0.0894 | 145.3038
7 | 1.1993 | 0.00827 | -0.0885 | 145.0181
8 | 1.3047 | 0.00897 | -0.0875 | 145.4515
8.5 | 1.3555 | 0.00938 | -0.0866 | 144.5096
9 | 1.4059 | 0.00979 | -0.0857 | 143.6057
9.5 | 1.4554 | 0.0102 | -0.0847 | 142.6863
10 | 1.5036 | 0.01067 | -0.0834 | 140.9185
10.5 | 1.5501 | 0.01119 | -0.0819 | 138.5255
11 | 1.5952 | 0.01173 | -0.0801 | 135.9932
11.5 | 1.6378 | 0.01234 | -0.078 | 132.7229
12 | 1.6789 | 0.01293 | -0.0755 | 129.8453
12.5 | 1.7108 | 0.0135 | -0.0713 | 126.7259
13 | 1.7409 | 0.01412 | -0.0669 | 123.2932
13.5 | 1.7698 | 0.01488 | -0.0626 | 118.9382
14 | 1.798 | 0.01575 | -0.0584 | 114.1587
14.5 | 1.8243 | 0.01676 | -0.0543 | 108.8484
15 | 1.8486 | 0.01797 | -0.0503 | 102.8715
15.5 | 1.8695 | 0.01946 | -0.0462 | 96.0689
16 | 1.8883 | 0.02121 | -0.0422 | 89.0288
16.5 | 1.9048 | 0.02327 | -0.0386 | 81.8565
17 | 1.9177 | 0.02577 | -0.0351 | 74.416
17.5 | 1.9295 | 0.02863 | -0.0322 | 67.3943
18 | 1.9349 | 0.03227 | -0.0296 | 59.9597
18.5 | 1.9354 | 0.03676 | -0.0277 | 52.6496
19.5 | 1.9407 | 0.04656 | -0.0264 | 41.6817
20 | 1.9352 | 0.05293 | -0.0268 | 36.5615

## 125. Re 14M Mach 0.25 (1)
BIGFOIL.COM POLAR EXPORT
JWL041
JWL041 11/3.5 |  |  |  | Cl Max: | 1.468 | at alpha= | 10.5 | deg
JavaFoil+Calcfoil stall+Eppler ext transition |  |  |  | L/D Max: | 143.739 | at alpha= | 9 | deg
Re: | 14000000 |  |  | Cd Min: | 0.00536 | at alpha= | -5 | deg
Mach: | 0.25 |  |  | Cl=0 at alpha= | -4.1066 | deg
|  |  |  | @ Cl=0.1, Cd= | 0.0055829
|  |  |  | @ Cl=0.4, Cd= | 0.0060023
|  |  |  | @ Cl=0.6, Cd= | 0.0061557
alpha (deg) | Cl | Cd | Cm | Cl/Cd
-15.5 | -0.387 | 0.1188 | -0.041 | -3.258
-15 | -0.425 | 0.11043 | -0.043 | -3.852
-14.5 | -0.459 | 0.10198 | -0.045 | -4.503
-14 | -0.488 | 0.09361 | -0.047 | -5.215
-13.5 | -0.512 | 0.08581 | -0.049 | -5.972
-13 | -0.532 | 0.07684 | -0.053 | -6.922
-12.5 | -0.551 | 0.06291 | -0.059 | -8.765
-12 | -0.566 | 0.05075 | -0.065 | -11.147
-11.5 | -0.58 | 0.03663 | -0.071 | -15.824
-11 | -0.598 | 0.02057 | -0.078 | -29.099
-10.5 | -0.623 | 0.00956 | -0.086 | -65.134
-10 | -0.6 | 0.00865 | -0.087 | -69.302
-9.5 | -0.566 | 0.008 | -0.088 | -70.77
-9 | -0.528 | 0.00762 | -0.089 | -69.273
-8.5 | -0.485 | 0.0062 | -0.089 | -78.34
-8 | -0.438 | 0.00606 | -0.09 | -72.322
-7.5 | -0.388 | 0.00583 | -0.09 | -66.648
-7 | -0.336 | 0.00568 | -0.09 | -59.185
-6.5 | -0.281 | 0.00558 | -0.091 | -50.429
-6 | -0.225 | 0.00541 | -0.091 | -41.569
-5.5 | -0.167 | 0.00538 | -0.092 | -31.055
-5 | -0.108 | 0.00536 | -0.092 | -20.151
-4.5 | -0.048 | 0.00563 | -0.092 | -8.535
-4 | 0.013 | 0.00561 | -0.093 | 2.256
-3.5 | 0.074 | 0.0056 | -0.093 | 13.191
-3 | 0.135 | 0.00556 | -0.094 | 24.329
-2.5 | 0.197 | 0.00546 | -0.094 | 36.087
-2 | 0.259 | 0.00595 | -0.094 | 43.454
-1.5 | 0.32 | 0.00602 | -0.095 | 53.239
-1 | 0.382 | 0.00602 | -0.095 | 63.404
-0.5 | 0.443 | 0.00596 | -0.096 | 74.428
0 | 0.505 | 0.00598 | -0.096 | 84.355
0.5 | 0.566 | 0.0061 | -0.096 | 92.786
1 | 0.627 | 0.0062 | -0.097 | 101.09
1.5 | 0.688 | 0.00629 | -0.097 | 109.433
2 | 0.749 | 0.00645 | -0.098 | 116.049
2.5 | 0.81 | 0.00663 | -0.098 | 122.139
3 | 0.87 | 0.00679 | -0.098 | 128.188
3.5 | 0.931 | 0.00702 | -0.099 | 132.643
4 | 0.991 | 0.0073 | -0.099 | 135.741
4.5 | 1.05 | 0.00752 | -0.099 | 139.582
5 | 1.108 | 0.00791 | -0.1 | 140.029
5.5 | 1.162 | 0.00832 | -0.1 | 139.629
6 | 1.215 | 0.0094 | -0.101 | 129.238
6.5 | 1.264 | 0.00968 | -0.101 | 130.54
7 | 1.31 | 0.0103 | -0.101 | 127.153
7.5 | 1.352 | 0.01102 | -0.102 | 122.702
8 | 1.389 | 0.01159 | -0.102 | 119.896
8.5 | 1.421 | 0.0122 | -0.102 | 116.509
9 | 1.443 | 0.01004 | -0.102 | 143.739
9.5 | 1.458 | 0.01328 | -0.102 | 109.75
10 | 1.467 | 0.01392 | -0.103 | 105.392
10.5 | 1.468 | 0.01453 | -0.103 | 101.002
11 | 1.46 | 0.01543 | -0.103 | 94.611
11.5 | 1.442 | 0.01647 | -0.103 | 87.548
12 | 1.415 | 0.01754 | -0.103 | 80.656
12.5 | 1.377 | 0.01895 | -0.103 | 72.666
13 | 1.331 | 0.02057 | -0.102 | 64.683
13.5 | 1.276 | 0.02239 | -0.102 | 56.973
14 | 1.21 | 0.02495 | -0.102 | 48.507
14.5 | 1.137 | 0.02812 | -0.101 | 40.416
15 | 1.06 | 0.03121 | -0.1 | 33.946
15.5 | 0.979 | 0.03412 | -0.1 | 28.701

## 126. Re 14M Mach 0.25 (2)
BIGFOIL.COM POLAR EXPORT
JWL041
JWL041 11/3.5 |  |  |  | Cl Max: | 1.8776 | at alpha= | 16.5 | deg
XFOIL ncrit=9 |  |  |  | L/D Max: | 158.348 | at alpha= | 3.5 | deg
Re: | 14000000 |  |  | Cd Min: | 0.20658 | at alpha= | -20 | deg
Mach: | 0.25 |  |  | Cl=0 at alpha= | -3.957 | deg
|  |  |  | @ Cl=0.1, Cd= | 0.0052705
|  |  |  | @ Cl=0.4, Cd= | 0.0051127
|  |  |  | @ Cl=0.6, Cd= | 0.005078
alpha (deg) | Cl | Cd | Cm | Cl/Cd
-20 | -0.6723 | 0.20658 | 0.0141 | -3.2544
-19.5 | -0.6731 | 0.19472 | 0.0075 | -3.4568
-19 | -0.6749 | 0.18359 | 0.0013 | -3.6761
-17.5 | -0.7283 | 0.14257 | -0.0221 | -5.1084
-17 | -0.8356 | 0.11447 | -0.0403 | -7.2997
-16.5 | -1.2879 | 0.04231 | -0.1004 | -30.4396
-16 | -1.3466 | 0.02654 | -0.1184 | -50.7385
-15.5 | -1.3357 | 0.02169 | -0.1188 | -61.5814
-15 | -1.2824 | 0.01844 | -0.1204 | -69.5445
-14.5 | -1.2112 | 0.01601 | -0.1232 | -75.6527
-14 | -1.1535 | 0.01429 | -0.1225 | -80.7208
-13.5 | -1.1069 | 0.01291 | -0.1193 | -85.7397
-13 | -1.0576 | 0.01179 | -0.1162 | -89.7031
-12.5 | -1.0037 | 0.01089 | -0.1138 | -92.1671
-12 | -0.9477 | 0.01012 | -0.1118 | -93.6462
-11.5 | -0.8902 | 0.00948 | -0.11 | -93.903
-11 | -0.8324 | 0.00886 | -0.1084 | -93.9503
-10.5 | -0.7745 | 0.00827 | -0.107 | -93.6518
-10 | -0.7156 | 0.00783 | -0.1057 | -91.3921
-9.5 | -0.657 | 0.00746 | -0.1045 | -88.0697
-9 | -0.5984 | 0.00708 | -0.1035 | -84.5198
-8.5 | -0.539 | 0.00681 | -0.1026 | -79.1483
-8 | -0.4794 | 0.00654 | -0.1019 | -73.3028
-7.5 | -0.4203 | 0.00629 | -0.1012 | -66.8203
-7 | -0.3611 | 0.00614 | -0.1006 | -58.8111
-6.5 | -0.302 | 0.00598 | -0.1 | -50.5017
-6 | -0.2428 | 0.00583 | -0.0996 | -41.6467
-5.5 | -0.1833 | 0.00571 | -0.0993 | -32.1016
-5 | -0.124 | 0.0056 | -0.099 | -22.1429
-4.5 | -0.0645 | 0.0055 | -0.0988 | -11.7273
-4 | -0.0051 | 0.00541 | -0.0986 | -0.9427
-3.5 | 0.0542 | 0.00534 | -0.0985 | 10.1498
-3 | 0.1135 | 0.00525 | -0.0985 | 21.619
-2.5 | 0.1727 | 0.00516 | -0.0984 | 33.469
-2 | 0.2316 | 0.00512 | -0.0983 | 45.2344
-1.5 | 0.2906 | 0.00513 | -0.0983 | 56.6472
-1 | 0.3495 | 0.00513 | -0.0983 | 68.1287
-0.5 | 0.408 | 0.00511 | -0.0983 | 79.8434
0 | 0.4666 | 0.00505 | -0.0983 | 92.396
0.5 | 0.5254 | 0.00506 | -0.0983 | 103.834
1 | 0.5843 | 0.00507 | -0.0983 | 115.2465
1.5 | 0.643 | 0.0051 | -0.0984 | 126.0784
2 | 0.7016 | 0.00516 | -0.0983 | 135.969
2.5 | 0.7593 | 0.00518 | -0.0982 | 146.583
3 | 0.8172 | 0.00528 | -0.0981 | 154.7727
3.5 | 0.8725 | 0.00551 | -0.0975 | 158.3485
4 | 0.9267 | 0.00587 | -0.0967 | 157.8705
4.5 | 0.9805 | 0.00631 | -0.0958 | 155.3883
5 | 1.0337 | 0.00677 | -0.0947 | 152.6883
5.5 | 1.0838 | 0.00745 | -0.0931 | 145.4765
6 | 1.1332 | 0.00761 | -0.0912 | 148.9093
6.5 | 1.1838 | 0.00818 | -0.0895 | 144.7188
7 | 1.237 | 0.00855 | -0.0882 | 144.6784
7.5 | 1.2898 | 0.0089 | -0.0868 | 144.9213
8 | 1.3466 | 0.00935 | -0.0862 | 144.0214
9 | 1.4513 | 0.01024 | -0.0832 | 141.7285
9.5 | 1.5016 | 0.01075 | -0.0813 | 139.6837
10 | 1.5498 | 0.01132 | -0.079 | 136.9081
10.5 | 1.5956 | 0.01195 | -0.0762 | 133.523
11 | 1.6355 | 0.01263 | -0.0723 | 129.4933
11.5 | 1.6677 | 0.01328 | -0.0669 | 125.5798
12 | 1.7005 | 0.01401 | -0.0619 | 121.3776
12.5 | 1.7319 | 0.0149 | -0.057 | 116.2349
13 | 1.7617 | 0.01595 | -0.0521 | 110.4514
13.5 | 1.7876 | 0.01727 | -0.047 | 103.509
14 | 1.8128 | 0.01877 | -0.0423 | 96.5796
14.5 | 1.8345 | 0.02062 | -0.0376 | 88.967
15 | 1.8524 | 0.0229 | -0.0331 | 80.8908
15.5 | 1.866 | 0.02575 | -0.029 | 72.466
16 | 1.875 | 0.02927 | -0.0255 | 64.0588
16.5 | 1.8776 | 0.03371 | -0.0226 | 55.6986
17 | 1.8746 | 0.03921 | -0.0207 | 47.8092
17.5 | 1.8757 | 0.04487 | -0.02 | 41.803
18 | 1.8733 | 0.05134 | -0.0201 | 36.4881
18.5 | 1.8521 | 0.06049 | -0.0218 | 30.6183
19 | 1.8376 | 0.06939 | -0.0242 | 26.4822
19.5 | 1.8189 | 0.07937 | -0.0277 | 22.9167
20 | 1.7903 | 0.0913 | -0.0328 | 19.609

## 127. Re 14M Mach 0.50 (1)
BIGFOIL.COM POLAR EXPORT
JWL041
JWL041 11/3.5 |  |  |  | Cl Max: | 1.386 | at alpha= | 7 | deg
JavaFoil+Calcfoil stall+Eppler ext transition |  |  |  | L/D Max: | 137.201 | at alpha= | 4.5 | deg
Re: | 14000000 |  |  | Cd Min: | 0.00544 | at alpha= | -4 | deg
Mach: | 0.5 |  |  | Cl=0 at alpha= | -4.1045 | deg
|  |  |  | @ Cl=0.1, Cd= | 0.00572
|  |  |  | @ Cl=0.4, Cd= | 0.0056343
|  |  |  | @ Cl=0.6, Cd= | 0.0056751
alpha (deg) | Cl | Cd | Cm | Cl/Cd
-20 | -0.859 | 0.15438 | -0.056 | -5.561
-19.5 | -0.831 | 0.15161 | -0.055 | -5.483
-19 | -0.804 | 0.14799 | -0.054 | -5.431
-18.5 | -0.777 | 0.14359 | -0.054 | -5.412
-18 | -0.751 | 0.13916 | -0.054 | -5.395
-17.5 | -0.724 | 0.1334 | -0.054 | -5.43
-17 | -0.7 | 0.12395 | -0.056 | -5.644
-16.5 | -0.674 | 0.11508 | -0.057 | -5.857
-16 | -0.647 | 0.11017 | -0.056 | -5.873
-15.5 | -0.619 | 0.10572 | -0.056 | -5.859
-15 | -0.59 | 0.11754 | -0.052 | -5.016
-14.5 | -0.564 | 0.09906 | -0.053 | -5.694
-14 | -0.536 | 0.09549 | -0.052 | -5.617
-13.5 | -0.51 | 0.09173 | -0.052 | -5.555
-13 | -0.484 | 0.09075 | -0.054 | -5.334
-12.5 | -0.458 | 0.08356 | -0.055 | -5.475
-12 | -0.43 | 0.07976 | -0.054 | -5.389
-11.5 | -0.402 | 0.07622 | -0.052 | -5.278
-11 | -0.376 | 0.07024 | -0.053 | -5.347
-10.5 | -0.349 | 0.06502 | -0.054 | -5.368
-10 | -0.323 | 0.05999 | -0.056 | -5.379
-9.5 | -0.293 | 0.0661 | -0.049 | -4.436
-9 | -0.267 | 0.05993 | -0.051 | -4.449
-8.5 | -0.241 | 0.05316 | -0.056 | -4.527
-8 | -0.219 | 0.04091 | -0.069 | -5.346
-7.5 | -0.353 | 0.00896 | -0.099 | -39.366
-7 | -0.337 | 0.00769 | -0.1 | -43.772
-6.5 | -0.295 | 0.00617 | -0.101 | -47.799
-6 | -0.242 | 0.00582 | -0.102 | -41.51
-5.5 | -0.182 | 0.00573 | -0.102 | -31.742
-5 | -0.119 | 0.00561 | -0.103 | -21.187
-4.5 | -0.053 | 0.00553 | -0.103 | -9.611
-4 | 0.014 | 0.00544 | -0.104 | 2.582
-3.5 | 0.082 | 0.00572 | -0.104 | 14.376
-3 | 0.151 | 0.00572 | -0.105 | 26.38
-2.5 | 0.22 | 0.00555 | -0.105 | 39.636
-2 | 0.289 | 0.00561 | -0.106 | 51.467
-1.5 | 0.358 | 0.00561 | -0.106 | 63.788
-1 | 0.427 | 0.00565 | -0.106 | 75.492
-0.5 | 0.495 | 0.00563 | -0.107 | 87.924
0 | 0.563 | 0.0056 | -0.107 | 100.518
0.5 | 0.632 | 0.00574 | -0.108 | 109.959
1 | 0.7 | 0.00584 | -0.108 | 119.909
1.5 | 0.768 | 0.00596 | -0.109 | 128.893
2 | 0.836 | 0.00615 | -0.109 | 135.915
2.5 | 0.904 | 0.00714 | -0.11 | 126.579
3 | 0.971 | 0.00739 | -0.11 | 131.373
3.5 | 1.038 | 0.00777 | -0.11 | 133.594
4 | 1.104 | 0.00815 | -0.111 | 135.577
4.5 | 1.17 | 0.00853 | -0.111 | 137.201
5 | 1.231 | 0.00913 | -0.112 | 134.849
5.5 | 1.285 | 0.00937 | -0.112 | 137.093
6 | 1.332 | 0.01009 | -0.112 | 132.005
6.5 | 1.367 | 0.01231 | -0.112 | 111.011
7 | 1.386 | 0.0132 | -0.112 | 105.057
7.5 | 1.378 | 0.01422 | -0.113 | 96.889
8 | 1.31 | 0.01564 | -0.113 | 83.795
8.5 | 0.84 | 0.01721 | -0.113 | 48.823
9 | 0.869 | 0.01912 | -0.112 | 45.425
9.5 | 0.894 | 0.02174 | -0.112 | 41.124
10 | 0.893 | 0.02961 | -0.107 | 30.165
10.5 | 0.921 | 0.03063 | -0.107 | 30.06
11 | 0.952 | 0.03286 | -0.107 | 28.964
11.5 | 0.966 | 0.03944 | -0.105 | 24.503
12 | 0.899 | 0.08356 | -0.079 | 10.762

## 128. Re 14M Mach 0.50 (2)
BIGFOIL.COM POLAR EXPORT
JWL041
JWL041 11/3.5 |  |  |  | Cl Max: | 1.6052 | at alpha= | 10 | deg
XFOIL ncrit=9 |  |  |  | L/D Max: | 173.859 | at alpha= | 4 | deg
Re: | 14000000 |  |  | Cd Min: | 0.12734 | at alpha= | 15 | deg
Mach: | 0.5 |  |  | Cl=0 at alpha= | -3.8788 | deg
|  |  |  | @ Cl=0.1, Cd= | 0.0054753
|  |  |  | @ Cl=0.4, Cd= | 0.005299
|  |  |  | @ Cl=0.6, Cd= | 0.0052224
alpha (deg) | Cl | Cd | Cm | Cl/Cd
-7 | -0.4506 | 0.00718 | -0.1232 | -62.7577
-6.5 | -0.3763 | 0.00668 | -0.1202 | -56.3323
-6 | -0.3026 | 0.00639 | -0.1178 | -47.3552
-5.5 | -0.2302 | 0.00613 | -0.1159 | -37.553
-5 | -0.1584 | 0.00595 | -0.1143 | -26.6218
-4.5 | -0.0874 | 0.00579 | -0.1131 | -15.095
-4 | -0.0169 | 0.00566 | -0.1121 | -2.9859
-3.5 | 0.0528 | 0.00553 | -0.1113 | 9.5479
-3 | 0.1218 | 0.00545 | -0.1107 | 22.3486
-2.5 | 0.1902 | 0.00536 | -0.1102 | 35.4851
-2 | 0.2581 | 0.00527 | -0.1098 | 48.9753
-1.5 | 0.3254 | 0.00529 | -0.1094 | 61.5123
-1 | 0.393 | 0.0053 | -0.1092 | 74.1509
-0.5 | 0.4603 | 0.00529 | -0.1089 | 87.0132
0 | 0.5273 | 0.00522 | -0.1087 | 101.0153
0.5 | 0.5947 | 0.00522 | -0.1086 | 113.9272
1 | 0.6621 | 0.00525 | -0.1084 | 126.1143
1.5 | 0.7295 | 0.00531 | -0.1081 | 137.3823
2 | 0.7969 | 0.00537 | -0.1078 | 148.3985
2.5 | 0.8639 | 0.00539 | -0.1073 | 160.2783
3 | 0.9309 | 0.00553 | -0.1067 | 168.3363
4 | 1.0588 | 0.00609 | -0.1039 | 173.8588
4.5 | 1.1168 | 0.00677 | -0.1012 | 164.9631
5.5 | 1.2245 | 0.00844 | -0.0938 | 145.0829
6 | 1.2745 | 0.00885 | -0.0889 | 144.0113
6.5 | 1.3329 | 0.00933 | -0.0851 | 142.8617
7 | 1.3949 | 0.00985 | -0.0817 | 141.6142
7.5 | 1.445 | 0.01045 | -0.0759 | 138.2775
8 | 1.4905 | 0.01114 | -0.0692 | 133.7971
8.5 | 1.5345 | 0.01201 | -0.0622 | 127.7685
9 | 1.5711 | 0.01327 | -0.0544 | 118.3949
9.5 | 1.5973 | 0.01514 | -0.0457 | 105.502
10 | 1.6052 | 0.01816 | -0.0364 | 88.3921
10.5 | 1.5946 | 0.02287 | -0.0279 | 69.7245
11 | 1.5719 | 0.02956 | -0.0222 | 53.1766
11.5 | 1.542 | 0.0381 | -0.0198 | 40.4724
12 | 1.5069 | 0.0481 | -0.0198 | 31.3285
12.5 | 1.4718 | 0.05909 | -0.022 | 24.9078
13 | 1.4344 | 0.07138 | -0.0264 | 20.0953
13.5 | 1.4002 | 0.08444 | -0.0323 | 16.5822
14 | 1.3674 | 0.09834 | -0.0397 | 13.9048
14.5 | 1.3371 | 0.11278 | -0.0482 | 11.8558
15 | 1.3106 | 0.12734 | -0.0572 | 10.2921

## 129. Re 16M Mach 0.00 (1)
BIGFOIL.COM POLAR EXPORT
JWL041
JWL041 11/3.5 |  |  |  | Cl Max: | 1.522 | at alpha= | 12 | deg
JavaFoil+Calcfoil stall+Eppler ext transition |  |  |  | L/D Max: | 160.946 | at alpha= | 10.5 | deg
Re: | 16000000 |  |  | Cd Min: | 0.00533 | at alpha= | -5.5 | deg
Mach: | 0 |  |  | Cl=0 at alpha= | -4.1017 | deg
|  |  |  | @ Cl=0.1, Cd= | 0.0059158
|  |  |  | @ Cl=0.4, Cd= | 0.0058751
|  |  |  | @ Cl=0.6, Cd= | 0.0060505
alpha (deg) | Cl | Cd | Cm | Cl/Cd
-17 | -0.599 | 0.11643 | -0.047 | -5.144
-16.5 | -0.611 | 0.10781 | -0.048 | -5.67
-16 | -0.622 | 0.10015 | -0.05 | -6.212
-15.5 | -0.631 | 0.09309 | -0.051 | -6.777
-15 | -0.638 | 0.08597 | -0.053 | -7.421
-14.5 | -0.646 | 0.07503 | -0.057 | -8.616
-14 | -0.654 | 0.06402 | -0.06 | -10.21
-13.5 | -0.665 | 0.04883 | -0.065 | -13.621
-13 | -0.676 | 0.03479 | -0.07 | -19.428
-12.5 | -0.687 | 0.02231 | -0.075 | -30.802
-12 | -0.699 | 0.01283 | -0.08 | -54.475
-11.5 | -0.697 | 0.00957 | -0.083 | -72.831
-11 | -0.675 | 0.00864 | -0.084 | -78.105
-10.5 | -0.647 | 0.00808 | -0.084 | -79.976
-10 | -0.612 | 0.00761 | -0.085 | -80.44
-9.5 | -0.571 | 0.00538 | -0.085 | -106.283
-9 | -0.528 | 0.00601 | -0.086 | -87.766
-8.5 | -0.481 | 0.00582 | -0.086 | -82.623
-8 | -0.432 | 0.00569 | -0.087 | -76.01
-7.5 | -0.381 | 0.00558 | -0.087 | -68.315
-7 | -0.329 | 0.00549 | -0.088 | -59.92
-6.5 | -0.275 | 0.00541 | -0.088 | -50.763
-6 | -0.219 | 0.00535 | -0.088 | -40.963
-5.5 | -0.162 | 0.00533 | -0.089 | -30.475
-5 | -0.105 | 0.00559 | -0.089 | -18.751
-4.5 | -0.047 | 0.00553 | -0.09 | -8.431
-4 | 0.012 | 0.00552 | -0.09 | 2.224
-3.5 | 0.072 | 0.00593 | -0.09 | 12.059
-3 | 0.131 | 0.0059 | -0.091 | 22.202
-2.5 | 0.191 | 0.00581 | -0.091 | 32.835
-2 | 0.251 | 0.00587 | -0.091 | 42.707
-1.5 | 0.31 | 0.00587 | -0.092 | 52.843
-1 | 0.37 | 0.00587 | -0.092 | 63.047
-0.5 | 0.429 | 0.00588 | -0.093 | 72.988
0 | 0.489 | 0.0059 | -0.093 | 82.815
0.5 | 0.548 | 0.00598 | -0.093 | 91.704
1 | 0.607 | 0.00606 | -0.094 | 100.2
1.5 | 0.666 | 0.00621 | -0.094 | 107.339
2 | 0.725 | 0.00633 | -0.094 | 114.631
2.5 | 0.784 | 0.00644 | -0.095 | 121.792
3 | 0.843 | 0.0066 | -0.095 | 127.743
3.5 | 0.902 | 0.00683 | -0.096 | 131.947
4 | 0.96 | 0.00708 | -0.096 | 135.552
4.5 | 1.018 | 0.00723 | -0.096 | 140.8
5 | 1.074 | 0.00758 | -0.097 | 141.732
5.5 | 1.127 | 0.008 | -0.097 | 140.891
6 | 1.179 | 0.00884 | -0.097 | 133.359
6.5 | 1.229 | 0.00922 | -0.098 | 133.267
7 | 1.276 | 0.00954 | -0.098 | 133.759
7.5 | 1.321 | 0.01014 | -0.098 | 130.314
8 | 1.362 | 0.01064 | -0.099 | 128.035
8.5 | 1.4 | 0.01111 | -0.099 | 125.943
9 | 1.433 | 0.01167 | -0.099 | 122.773
9.5 | 1.463 | 0.01215 | -0.1 | 120.355
10 | 1.488 | 0.01275 | -0.1 | 116.66
10.5 | 1.5 | 0.00932 | -0.1 | 160.946
11 | 1.513 | 0.01354 | -0.1 | 111.758
11.5 | 1.52 | 0.01422 | -0.1 | 106.884
12 | 1.522 | 0.01504 | -0.1 | 101.24
12.5 | 1.519 | 0.01586 | -0.1 | 95.815
13 | 1.511 | 0.01684 | -0.1 | 89.716
13.5 | 1.497 | 0.01787 | -0.1 | 83.799
14 | 1.478 | 0.01912 | -0.1 | 77.328
14.5 | 1.456 | 0.02047 | -0.1 | 71.109
15 | 1.43 | 0.02184 | -0.1 | 65.475
15.5 | 1.4 | 0.0236 | -0.1 | 59.305
16 | 1.366 | 0.02565 | -0.099 | 53.253
16.5 | 1.328 | 0.0284 | -0.099 | 46.755
17 | 1.289 | 0.03142 | -0.098 | 41.006

## 130. Re 16M Mach 0.00 (2)
BIGFOIL.COM POLAR EXPORT
JWL041
JWL041 11/3.5 |  |  |  | Cl Max: | 1.975 | at alpha= | 19.5 | deg
XFOIL ncrit=9 |  |  |  | L/D Max: | 152.873 | at alpha= | 3.5 | deg
Re: | 16000000 |  |  | Cd Min: | 0.04517 | at alpha= | 20 | deg
Mach: | 0 |  |  | Cl=0 at alpha= | -3.9754 | deg
|  |  |  | @ Cl=0.1, Cd= | 0.0051614
|  |  |  | @ Cl=0.4, Cd= | 0.005014
|  |  |  | @ Cl=0.6, Cd= | 0.0050054
alpha (deg) | Cl | Cd | Cm | Cl/Cd
-20 | -1.6154 | 0.02516 | -0.1042 | -64.2051
-19.5 | -1.6134 | 0.02232 | -0.1021 | -72.2849
-19 | -1.5944 | 0.0206 | -0.0988 | -77.3981
-18.5 | -1.5634 | 0.0192 | -0.0967 | -81.4271
-18 | -1.5185 | 0.0179 | -0.0968 | -84.8324
-17.5 | -1.4677 | 0.01668 | -0.0976 | -87.9916
-17 | -1.4186 | 0.01563 | -0.0977 | -90.7614
-16 | -1.3056 | 0.01369 | -0.1005 | -95.3689
-15.5 | -1.243 | 0.01264 | -0.103 | -98.3386
-15 | -1.1887 | 0.01182 | -0.1036 | -100.5668
-14.5 | -1.1414 | 0.01107 | -0.1025 | -103.1075
-14 | -1.0931 | 0.01045 | -0.1014 | -104.6029
-13.5 | -1.0437 | 0.00996 | -0.1004 | -104.7892
-13 | -0.9925 | 0.0095 | -0.0996 | -104.4737
-12.5 | -0.9408 | 0.00903 | -0.099 | -104.186
-12 | -0.8885 | 0.00853 | -0.0984 | -104.1618
-11.5 | -0.8356 | 0.00806 | -0.0979 | -103.6725
-11 | -0.7816 | 0.00772 | -0.0976 | -101.2435
-10.5 | -0.7276 | 0.00741 | -0.0972 | -98.1916
-10 | -0.6737 | 0.00706 | -0.0968 | -95.4249
-9.5 | -0.6193 | 0.00682 | -0.0964 | -90.8065
-9 | -0.5643 | 0.00662 | -0.0961 | -85.2417
-8.5 | -0.5087 | 0.00639 | -0.0959 | -79.6088
-8 | -0.4534 | 0.00617 | -0.0957 | -73.4846
-7.5 | -0.3978 | 0.00603 | -0.0955 | -65.9701
-7 | -0.342 | 0.00592 | -0.0953 | -57.7703
-6.5 | -0.2859 | 0.00575 | -0.0953 | -49.7217
-6 | -0.2296 | 0.00566 | -0.0952 | -40.5654
-5.5 | -0.1731 | 0.00554 | -0.0951 | -31.2455
-5 | -0.1166 | 0.00546 | -0.0951 | -21.3553
-4.5 | -0.0598 | 0.00536 | -0.0951 | -11.1567
-4 | -0.0028 | 0.00528 | -0.0952 | -0.5303
-3.5 | 0.0541 | 0.00521 | -0.0952 | 10.3839
-3 | 0.1108 | 0.00515 | -0.0952 | 21.5146
-2.5 | 0.1675 | 0.00508 | -0.0953 | 32.9724
-2 | 0.2243 | 0.00504 | -0.0953 | 44.504
-1.5 | 0.281 | 0.00506 | -0.0953 | 55.5336
-1 | 0.3377 | 0.00505 | -0.0954 | 66.8713
-0.5 | 0.3944 | 0.00502 | -0.0954 | 78.5657
0 | 0.4509 | 0.00496 | -0.0955 | 90.9073
0.5 | 0.5076 | 0.00495 | -0.0956 | 102.5455
1 | 0.5642 | 0.00498 | -0.0957 | 113.2932
1.5 | 0.6207 | 0.00502 | -0.0957 | 123.6454
2 | 0.6768 | 0.00507 | -0.0958 | 133.4911
2.5 | 0.7327 | 0.00511 | -0.0958 | 143.3855
3 | 0.7873 | 0.00524 | -0.0956 | 150.2481
3.5 | 0.8408 | 0.0055 | -0.0952 | 152.8727
4 | 0.8923 | 0.00586 | -0.0945 | 152.2696
4.5 | 0.9448 | 0.00622 | -0.094 | 151.8971
5 | 0.9961 | 0.00664 | -0.0933 | 150.0151
5.5 | 1.046 | 0.00718 | -0.0923 | 145.6825
6 | 1.0975 | 0.00749 | -0.0916 | 146.5287
6.5 | 1.1447 | 0.00773 | -0.09 | 148.0854
7 | 1.1958 | 0.00807 | -0.0892 | 148.1784
7.5 | 1.2469 | 0.00839 | -0.0885 | 148.6174
8 | 1.2964 | 0.00873 | -0.0874 | 148.4994
8.5 | 1.3505 | 0.00911 | -0.0875 | 148.2437
9 | 1.4009 | 0.00948 | -0.0867 | 147.7743
9.5 | 1.4504 | 0.00989 | -0.0859 | 146.6532
10 | 1.4985 | 0.01034 | -0.0848 | 144.9226
10.5 | 1.5453 | 0.01083 | -0.0835 | 142.687
11 | 1.5909 | 0.01134 | -0.082 | 140.291
11.5 | 1.6345 | 0.0119 | -0.0802 | 137.3529
12 | 1.6773 | 0.01242 | -0.0783 | 135.0483
12.5 | 1.7177 | 0.01297 | -0.076 | 132.4364
13 | 1.7481 | 0.01351 | -0.0717 | 129.393
13.5 | 1.7765 | 0.01416 | -0.0673 | 125.459
14 | 1.805 | 0.0149 | -0.0632 | 121.1409
14.5 | 1.8322 | 0.01576 | -0.0591 | 116.2563
15 | 1.8571 | 0.01679 | -0.0551 | 110.6075
15.5 | 1.8795 | 0.01805 | -0.051 | 104.1274
16 | 1.8988 | 0.01956 | -0.0469 | 97.0757
16.5 | 1.9174 | 0.02126 | -0.0432 | 90.1881
17 | 1.9326 | 0.02334 | -0.0396 | 82.8021
17.5 | 1.9466 | 0.02569 | -0.0364 | 75.7727
18 | 1.9557 | 0.02865 | -0.0335 | 68.2618
19.5 | 1.975 | 0.04003 | -0.0283 | 49.338
20 | 1.975 | 0.04517 | -0.0278 | 43.7237

## 131. Re 16M Mach 0.10 (1)
BIGFOIL.COM POLAR EXPORT
JWL041
JWL041 11/3.5 |  |  |  | Cl Max: | 1.513 | at alpha= | 11.5 | deg
JavaFoil+Calcfoil stall+Eppler ext transition |  |  |  | L/D Max: | 144.632 | at alpha= | 10 | deg
Re: | 16000000 |  |  | Cd Min: | 0.00531 | at alpha= | -5.5 | deg
Mach: | 0.1 |  |  | Cl=0 at alpha= | -4.1017 | deg
|  |  |  | @ Cl=0.1, Cd= | 0.0059313
|  |  |  | @ Cl=0.4, Cd= | 0.0059158
|  |  |  | @ Cl=0.6, Cd= | 0.0060748
alpha (deg) | Cl | Cd | Cm | Cl/Cd
-16.5 | -0.58 | 0.11113 | -0.048 | -5.222
-16 | -0.594 | 0.10365 | -0.049 | -5.727
-15.5 | -0.605 | 0.09653 | -0.05 | -6.271
-15 | -0.614 | 0.0902 | -0.051 | -6.812
-14.5 | -0.624 | 0.08046 | -0.054 | -7.757
-14 | -0.633 | 0.06975 | -0.058 | -9.072
-13.5 | -0.642 | 0.05699 | -0.063 | -11.273
-13 | -0.658 | 0.03984 | -0.069 | -16.51
-12.5 | -0.668 | 0.02728 | -0.073 | -24.493
-12 | -0.681 | 0.01581 | -0.078 | -43.084
-11.5 | -0.69 | 0.00989 | -0.083 | -69.801
-11 | -0.672 | 0.00882 | -0.084 | -76.122
-10.5 | -0.645 | 0.00819 | -0.085 | -78.651
-10 | -0.611 | 0.0077 | -0.085 | -79.398
-9.5 | -0.571 | 0.00542 | -0.086 | -105.461
-9 | -0.528 | 0.00602 | -0.086 | -87.712
-8.5 | -0.482 | 0.00589 | -0.087 | -81.804
-8 | -0.433 | 0.0057 | -0.087 | -76.018
-7.5 | -0.383 | 0.00561 | -0.088 | -68.165
-7 | -0.33 | 0.00552 | -0.088 | -59.743
-6.5 | -0.276 | 0.00544 | -0.088 | -50.667
-6 | -0.22 | 0.00533 | -0.089 | -41.272
-5.5 | -0.163 | 0.00531 | -0.089 | -30.737
-5 | -0.105 | 0.00564 | -0.09 | -18.699
-4.5 | -0.047 | 0.00557 | -0.09 | -8.412
-4 | 0.012 | 0.00553 | -0.09 | 2.229
-3.5 | 0.072 | 0.00595 | -0.091 | 12.089
-3 | 0.132 | 0.00591 | -0.091 | 22.299
-2.5 | 0.192 | 0.00585 | -0.092 | 32.77
-2 | 0.252 | 0.00585 | -0.092 | 43.076
-1.5 | 0.312 | 0.0059 | -0.092 | 52.897
-1 | 0.372 | 0.00593 | -0.093 | 62.676
-0.5 | 0.431 | 0.0059 | -0.093 | 73.128
0 | 0.491 | 0.00593 | -0.093 | 82.873
0.5 | 0.551 | 0.006 | -0.094 | 91.801
1 | 0.61 | 0.00609 | -0.094 | 100.278
1.5 | 0.67 | 0.0062 | -0.095 | 107.956
2 | 0.729 | 0.00633 | -0.095 | 115.263
2.5 | 0.788 | 0.00649 | -0.095 | 121.365
3 | 0.847 | 0.00661 | -0.096 | 128.184
3.5 | 0.906 | 0.00688 | -0.096 | 131.715
4 | 0.965 | 0.0071 | -0.096 | 135.839
4.5 | 1.023 | 0.0073 | -0.097 | 140.172
5 | 1.079 | 0.00764 | -0.097 | 141.235
5.5 | 1.133 | 0.00803 | -0.097 | 141.025
6 | 1.185 | 0.00888 | -0.098 | 133.372
6.5 | 1.235 | 0.00927 | -0.098 | 133.18
7 | 1.282 | 0.00965 | -0.099 | 132.865
7.5 | 1.326 | 0.01025 | -0.099 | 129.421
8 | 1.367 | 0.01071 | -0.099 | 127.555
8.5 | 1.404 | 0.01126 | -0.1 | 124.638
9 | 1.436 | 0.01171 | -0.1 | 122.613
9.5 | 1.464 | 0.01228 | -0.1 | 119.21
10 | 1.484 | 0.01026 | -0.1 | 144.632
10.5 | 1.498 | 0.01334 | -0.1 | 112.232
11 | 1.508 | 0.01374 | -0.1 | 109.734
11.5 | 1.513 | 0.01447 | -0.101 | 104.576
12 | 1.512 | 0.01531 | -0.101 | 98.748
12.5 | 1.505 | 0.01618 | -0.101 | 93.02
13 | 1.492 | 0.01722 | -0.101 | 86.662
13.5 | 1.474 | 0.01839 | -0.101 | 80.152
14 | 1.451 | 0.01967 | -0.1 | 73.774
14.5 | 1.423 | 0.02111 | -0.1 | 67.406
15 | 1.392 | 0.0226 | -0.1 | 61.609
15.5 | 1.355 | 0.02481 | -0.1 | 54.636
16 | 1.316 | 0.02726 | -0.099 | 48.262
16.5 | 1.273 | 0.03008 | -0.099 | 42.329

## 132. Re 16M Mach 0.10 (2)
BIGFOIL.COM POLAR EXPORT
JWL041
JWL041 11/3.5 |  |  |  | Cl Max: | 1.9656 | at alpha= | 19.5 | deg
XFOIL ncrit=9 |  |  |  | L/D Max: | 153.503 | at alpha= | 3.5 | deg
Re: | 16000000 |  |  | Cd Min: | 0.04971 | at alpha= | 20 | deg
Mach: | 0.1 |  |  | Cl=0 at alpha= | -3.9721 | deg
|  |  |  | @ Cl=0.1, Cd= | 0.0051718
|  |  |  | @ Cl=0.4, Cd= | 0.0050258
|  |  |  | @ Cl=0.6, Cd= | 0.0050087
alpha (deg) | Cl | Cd | Cm | Cl/Cd
-15 | -1.2001 | 0.01242 | -0.1069 | -96.6264
-14.5 | -1.152 | 0.01159 | -0.1056 | -99.396
-14 | -1.1044 | 0.01081 | -0.1041 | -102.1647
-13.5 | -1.055 | 0.01022 | -0.1028 | -103.229
-13 | -1.0033 | 0.00971 | -0.1018 | -103.3265
-12.5 | -0.9507 | 0.00925 | -0.101 | -102.7784
-12 | -0.8973 | 0.00875 | -0.1003 | -102.5486
-11.5 | -0.8442 | 0.0082 | -0.0996 | -102.9512
-11 | -0.7896 | 0.00783 | -0.099 | -100.8429
-10.5 | -0.7348 | 0.00752 | -0.0985 | -97.7128
-10 | -0.6801 | 0.00716 | -0.098 | -94.986
-9.5 | -0.6252 | 0.00688 | -0.0975 | -90.8721
-9 | -0.5696 | 0.00666 | -0.0972 | -85.5255
-8.5 | -0.5133 | 0.00644 | -0.0969 | -79.705
-8 | -0.4575 | 0.00621 | -0.0966 | -73.6715
-7.5 | -0.4014 | 0.00606 | -0.0963 | -66.2376
-7 | -0.3451 | 0.00594 | -0.0961 | -58.0976
-6.5 | -0.2884 | 0.00578 | -0.096 | -49.8962
-6 | -0.2317 | 0.00567 | -0.0958 | -40.8642
-5.5 | -0.1747 | 0.00556 | -0.0957 | -31.4209
-5 | -0.1178 | 0.00547 | -0.0957 | -21.5356
-4.5 | -0.0605 | 0.00537 | -0.0957 | -11.2663
-4 | -0.0032 | 0.00529 | -0.0957 | -0.60491
-3.5 | 0.0541 | 0.00522 | -0.0957 | 10.364
-3 | 0.1112 | 0.00516 | -0.0957 | 21.5504
-2.5 | 0.1683 | 0.00509 | -0.0957 | 33.0648
-2 | 0.2254 | 0.00504 | -0.0958 | 44.7222
-1.5 | 0.2824 | 0.00506 | -0.0958 | 55.8103
-1 | 0.3395 | 0.00506 | -0.0958 | 67.0949
-0.5 | 0.3966 | 0.00503 | -0.0959 | 78.8469
0 | 0.4534 | 0.00496 | -0.096 | 91.4113
0.5 | 0.5104 | 0.00496 | -0.096 | 102.9032
1 | 0.5674 | 0.00498 | -0.0961 | 113.9357
1.5 | 0.6242 | 0.00503 | -0.0962 | 124.0954
2 | 0.6807 | 0.00507 | -0.0962 | 134.2604
2.5 | 0.737 | 0.00511 | -0.0962 | 144.227
3 | 0.7919 | 0.00525 | -0.096 | 150.8381
3.5 | 0.8458 | 0.00551 | -0.0956 | 153.5027
4 | 0.8977 | 0.00586 | -0.0949 | 153.1911
4.5 | 0.9504 | 0.00623 | -0.0943 | 152.5522
5 | 1.002 | 0.00667 | -0.0935 | 150.2249
5.5 | 1.0521 | 0.00722 | -0.0925 | 145.7202
6 | 1.1038 | 0.00754 | -0.0917 | 146.3926
6.5 | 1.1513 | 0.00778 | -0.0901 | 147.982
7 | 1.2028 | 0.00812 | -0.0892 | 148.1281
7.5 | 1.2542 | 0.00845 | -0.0884 | 148.426
8 | 1.3043 | 0.00879 | -0.0873 | 148.3845
8.5 | 1.3587 | 0.00918 | -0.0872 | 148.0065
9 | 1.4094 | 0.00956 | -0.0864 | 147.4268
9.5 | 1.4592 | 0.00998 | -0.0854 | 146.2124
10 | 1.5074 | 0.01045 | -0.0841 | 144.2488
10.5 | 1.5544 | 0.01096 | -0.0827 | 141.8248
11 | 1.5999 | 0.01149 | -0.081 | 139.2428
12 | 1.6862 | 0.01259 | -0.0768 | 133.9317
12.5 | 1.7223 | 0.01315 | -0.0734 | 130.9734
13 | 1.752 | 0.01373 | -0.0688 | 127.6038
13.5 | 1.7807 | 0.01445 | -0.0643 | 123.2318
14 | 1.8091 | 0.01527 | -0.0601 | 118.4741
14.5 | 1.8361 | 0.01623 | -0.056 | 113.13
15 | 1.8598 | 0.0174 | -0.0517 | 106.8851
15.5 | 1.881 | 0.01883 | -0.0475 | 99.8938
16 | 1.8992 | 0.02054 | -0.0433 | 92.4635
16.5 | 1.9162 | 0.0225 | -0.0395 | 85.1644
17 | 1.9295 | 0.02491 | -0.036 | 77.4589
17.5 | 1.9415 | 0.02765 | -0.0329 | 70.217
18 | 1.9506 | 0.03088 | -0.0303 | 63.1671
18.5 | 1.957 | 0.03468 | -0.0283 | 56.4302
19 | 1.9625 | 0.03891 | -0.0269 | 50.4369
19.5 | 1.9656 | 0.04375 | -0.0262 | 44.928
20 | 1.9617 | 0.04971 | -0.0263 | 39.4629

## 133. Re 16M Mach 0.25 (1)
BIGFOIL.COM POLAR EXPORT
JWL041
JWL041 11/3.5 |  |  |  | Cl Max: | 1.469 | at alpha= | 10.5 | deg
JavaFoil+Calcfoil stall+Eppler ext transition |  |  |  | L/D Max: | 160.548 | at alpha= | 9.5 | deg
Re: | 16000000 |  |  | Cd Min: | 0.00532 | at alpha= | -5 | deg
Mach: | 0.25 |  |  | Cl=0 at alpha= | -4.1066 | deg
|  |  |  | @ Cl=0.1, Cd= | 0.0054944
|  |  |  | @ Cl=0.4, Cd= | 0.0059511
|  |  |  | @ Cl=0.6, Cd= | 0.0061002
alpha (deg) | Cl | Cd | Cm | Cl/Cd
-15.5 | -0.387 | 0.11776 | -0.042 | -3.287
-15 | -0.426 | 0.11044 | -0.043 | -3.853
-14.5 | -0.459 | 0.10207 | -0.045 | -4.498
-14 | -0.488 | 0.09353 | -0.047 | -5.221
-13.5 | -0.513 | 0.08516 | -0.049 | -6.019
-13 | -0.532 | 0.07631 | -0.053 | -6.974
-12.5 | -0.552 | 0.06227 | -0.06 | -8.865
-12 | -0.567 | 0.04931 | -0.065 | -11.508
-11.5 | -0.583 | 0.03438 | -0.072 | -16.96
-11 | -0.606 | 0.01757 | -0.08 | -34.501
-10.5 | -0.625 | 0.00922 | -0.086 | -67.753
-10 | -0.6 | 0.00847 | -0.087 | -70.893
-9.5 | -0.567 | 0.00791 | -0.088 | -71.65
-9 | -0.528 | 0.00749 | -0.089 | -70.552
-8.5 | -0.485 | 0.00613 | -0.089 | -79.171
-8 | -0.438 | 0.00591 | -0.09 | -74.238
-7.5 | -0.388 | 0.0057 | -0.09 | -68.099
-7 | -0.336 | 0.00559 | -0.09 | -60.111
-6.5 | -0.281 | 0.00551 | -0.091 | -51.083
-6 | -0.225 | 0.00543 | -0.091 | -41.421
-5.5 | -0.167 | 0.00537 | -0.092 | -31.1
-5 | -0.108 | 0.00532 | -0.092 | -20.319
-4.5 | -0.048 | 0.00558 | -0.092 | -8.613
-4 | 0.013 | 0.00555 | -0.093 | 2.281
-3.5 | 0.074 | 0.00552 | -0.093 | 13.371
-3 | 0.135 | 0.00546 | -0.094 | 24.772
-2.5 | 0.197 | 0.00589 | -0.094 | 33.412
-2 | 0.259 | 0.00589 | -0.094 | 43.932
-1.5 | 0.32 | 0.00592 | -0.095 | 54.17
-1 | 0.382 | 0.00596 | -0.095 | 64.094
-0.5 | 0.443 | 0.00593 | -0.096 | 74.685
0 | 0.505 | 0.00597 | -0.096 | 84.558
0.5 | 0.566 | 0.00605 | -0.096 | 93.606
1 | 0.627 | 0.00614 | -0.097 | 102.122
1.5 | 0.688 | 0.0063 | -0.097 | 109.187
2 | 0.749 | 0.00643 | -0.098 | 116.393
2.5 | 0.81 | 0.00658 | -0.098 | 123.069
3 | 0.87 | 0.00673 | -0.098 | 129.244
3.5 | 0.931 | 0.00702 | -0.099 | 132.643
4 | 0.991 | 0.00724 | -0.099 | 136.897
4.5 | 1.05 | 0.00747 | -0.099 | 140.656
5 | 1.108 | 0.00787 | -0.1 | 140.779
5.5 | 1.162 | 0.00829 | -0.1 | 140.209
6 | 1.215 | 0.00924 | -0.101 | 131.424
6.5 | 1.264 | 0.00976 | -0.101 | 129.537
7 | 1.31 | 0.01032 | -0.101 | 126.892
7.5 | 1.352 | 0.01079 | -0.102 | 125.263
8 | 1.389 | 0.01135 | -0.102 | 122.464
8.5 | 1.421 | 0.01199 | -0.102 | 118.575
9 | 1.447 | 0.01256 | -0.103 | 115.217
9.5 | 1.459 | 0.00909 | -0.102 | 160.548
10 | 1.468 | 0.01363 | -0.103 | 107.709
10.5 | 1.469 | 0.01445 | -0.103 | 101.63
11 | 1.461 | 0.01505 | -0.103 | 97.064
11.5 | 1.443 | 0.01604 | -0.103 | 89.997
12 | 1.416 | 0.01707 | -0.103 | 82.964
12.5 | 1.379 | 0.01849 | -0.103 | 74.588
13 | 1.333 | 0.01998 | -0.103 | 66.716
13.5 | 1.277 | 0.02188 | -0.102 | 58.373
14 | 1.213 | 0.02407 | -0.102 | 50.401
14.5 | 1.139 | 0.02727 | -0.101 | 41.767
15 | 1.061 | 0.03035 | -0.1 | 34.976
15.5 | 0.981 | 0.03314 | -0.1 | 29.6

## 134. Re 16M Mach 0.25 (2)
BIGFOIL.COM POLAR EXPORT
JWL041
JWL041 11/3.5 |  |  |  | Cl Max: | 1.9038 | at alpha= | 17.5 | deg
XFOIL ncrit=9 |  |  |  | L/D Max: | 157.369 | at alpha= | 3.5 | deg
Re: | 16000000 |  |  | Cd Min: | 0.20132 | at alpha= | -20 | deg
Mach: | 0.25 |  |  | Cl=0 at alpha= | -3.9562 | deg
|  |  |  | @ Cl=0.1, Cd= | 0.0052137
|  |  |  | @ Cl=0.4, Cd= | 0.0050629
|  |  |  | @ Cl=0.6, Cd= | 0.0050227
alpha (deg) | Cl | Cd | Cm | Cl/Cd
-20 | -0.6887 | 0.20132 | 0.0118 | -3.4209
-19.5 | -0.6777 | 0.1936 | 0.0071 | -3.5005
-19 | -0.6805 | 0.18236 | 0.0009 | -3.7316
-18.5 | -0.6851 | 0.17108 | -0.0055 | -4.0046
-18 | -0.6937 | 0.15936 | -0.0122 | -4.353
-17.5 | -0.7566 | 0.13711 | -0.0255 | -5.5182
-17 | -1.2328 | 0.05829 | -0.0871 | -21.1494
-16.5 | -1.3514 | 0.03213 | -0.1138 | -42.0604
-16 | -1.3793 | 0.02419 | -0.1195 | -57.0194
-15.5 | -1.3441 | 0.02002 | -0.1205 | -67.1379
-15 | -1.2798 | 0.01714 | -0.1229 | -74.6674
-14.5 | -1.2098 | 0.01508 | -0.1248 | -80.2255
-14 | -1.1618 | 0.01371 | -0.1218 | -84.7411
-13.5 | -1.1121 | 0.01262 | -0.1187 | -88.122
-13 | -1.0617 | 0.01152 | -0.1157 | -92.1615
-12.5 | -1.0073 | 0.01062 | -0.1134 | -94.8493
-12 | -0.9508 | 0.00984 | -0.1114 | -96.626
-11.5 | -0.8928 | 0.00922 | -0.1097 | -96.833
-11 | -0.8343 | 0.00868 | -0.1082 | -96.1175
-10.5 | -0.7765 | 0.00811 | -0.1067 | -95.746
-10 | -0.7177 | 0.00767 | -0.1055 | -93.5724
-9.5 | -0.6586 | 0.00734 | -0.1043 | -89.7275
-9 | -0.5999 | 0.00696 | -0.1033 | -86.1925
-8.5 | -0.5403 | 0.00668 | -0.1025 | -80.8832
-8 | -0.4807 | 0.00646 | -0.1017 | -74.4118
-7.5 | -0.4218 | 0.00622 | -0.101 | -67.8135
-7 | -0.3624 | 0.00606 | -0.1004 | -59.802
-6.5 | -0.3028 | 0.00591 | -0.0999 | -51.2352
-6 | -0.2435 | 0.00575 | -0.0995 | -42.3478
-5.5 | -0.1839 | 0.00565 | -0.0992 | -32.5487
-4.5 | -0.0648 | 0.00543 | -0.0988 | -11.9337
-4 | -0.0052 | 0.00534 | -0.0987 | -0.97378
-3.5 | 0.0542 | 0.00526 | -0.0986 | 10.3042
-3 | 0.1135 | 0.0052 | -0.0985 | 21.8269
-2.5 | 0.1727 | 0.00511 | -0.0984 | 33.7965
-2 | 0.2316 | 0.00508 | -0.0984 | 45.5906
-1.5 | 0.2906 | 0.0051 | -0.0983 | 56.9804
-1 | 0.3496 | 0.00508 | -0.0984 | 68.8189
-0.5 | 0.4085 | 0.00506 | -0.0984 | 80.7312
0 | 0.4673 | 0.005 | -0.0984 | 93.46
0.5 | 0.5262 | 0.00499 | -0.0985 | 105.4509
1 | 0.5851 | 0.00501 | -0.0985 | 116.7864
1.5 | 0.6438 | 0.00506 | -0.0985 | 127.2332
2 | 0.7024 | 0.00511 | -0.0985 | 137.456
3 | 0.8175 | 0.00529 | -0.0982 | 154.5369
3.5 | 0.8734 | 0.00555 | -0.0977 | 157.3694
4 | 0.927 | 0.00591 | -0.0968 | 156.8528
4.5 | 0.9811 | 0.00633 | -0.0959 | 154.9921
5 | 1.0343 | 0.0068 | -0.0948 | 152.1029
5.5 | 1.0854 | 0.00741 | -0.0934 | 146.4777
6.5 | 1.1878 | 0.00803 | -0.0902 | 147.9203
7 | 1.2415 | 0.00839 | -0.089 | 147.9738
7.5 | 1.2943 | 0.00876 | -0.0876 | 147.7511
8 | 1.3501 | 0.00914 | -0.0868 | 147.7133
8.5 | 1.4034 | 0.00955 | -0.0855 | 146.9529
9 | 1.4556 | 0.01001 | -0.084 | 145.4146
9.5 | 1.5061 | 0.01052 | -0.0821 | 143.1654
10 | 1.5548 | 0.01108 | -0.0798 | 140.3249
10.5 | 1.6012 | 0.0117 | -0.0771 | 136.8547
11 | 1.6459 | 0.0123 | -0.0741 | 133.813
11.5 | 1.6793 | 0.01292 | -0.0689 | 129.9768
12 | 1.7123 | 0.0136 | -0.0638 | 125.9044
12.5 | 1.7438 | 0.01443 | -0.0587 | 120.8455
13 | 1.7737 | 0.01543 | -0.0537 | 114.9514
13.5 | 1.8013 | 0.01664 | -0.0487 | 108.2512
14 | 1.8268 | 0.01805 | -0.0438 | 101.2078
14.5 | 1.8483 | 0.01983 | -0.0389 | 93.2073
15 | 1.8668 | 0.022 | -0.0342 | 84.8545
15.5 | 1.8803 | 0.02475 | -0.0299 | 75.9717
16 | 1.8869 | 0.02832 | -0.0259 | 66.6278
16.5 | 1.8946 | 0.03224 | -0.0229 | 58.7655
17 | 1.9002 | 0.03679 | -0.0209 | 51.6499
17.5 | 1.9038 | 0.04198 | -0.0196 | 45.3502
18 | 1.9027 | 0.04809 | -0.0193 | 39.5654
18.5 | 1.8861 | 0.05639 | -0.0203 | 33.4474
19 | 1.8724 | 0.06493 | -0.0222 | 28.8372
19.5 | 1.8552 | 0.07446 | -0.0253 | 24.9154
20 | 1.8296 | 0.08559 | -0.0297 | 21.3763

## 135. Re 16M Mach 0.50 (1)
BIGFOIL.COM POLAR EXPORT
JWL041
JWL041 11/3.5 |  |  |  | Cl Max: | 1.387 | at alpha= | 7 | deg
JavaFoil+Calcfoil stall+Eppler ext transition |  |  |  | L/D Max: | 145.315 | at alpha= | 6.5 | deg
Re: | 16000000 |  |  | Cd Min: | 0.00543 | at alpha= | -4 | deg
Mach: | 0.5 |  |  | Cl=0 at alpha= | -4.1045 | deg
|  |  |  | @ Cl=0.1, Cd= | 0.0056126
|  |  |  | @ Cl=0.4, Cd= | 0.0055722
|  |  |  | @ Cl=0.6, Cd= | 0.0056543
alpha (deg) | Cl | Cd | Cm | Cl/Cd
-20 | -0.857 | 0.16528 | -0.055 | -5.185
-19.5 | -0.83 | 0.16047 | -0.054 | -5.172
-19 | -0.803 | 0.15421 | -0.054 | -5.208
-18.5 | -0.777 | 0.14998 | -0.054 | -5.18
-18 | -0.751 | 0.14477 | -0.054 | -5.185
-17.5 | -0.724 | 0.14305 | -0.054 | -5.063
-17 | -0.7 | 0.12292 | -0.056 | -5.695
-16.5 | -0.675 | 0.11375 | -0.057 | -5.93
-16 | -0.648 | 0.10846 | -0.057 | -5.971
-15.5 | -0.62 | 0.10442 | -0.056 | -5.936
-15 | -0.59 | 0.11892 | -0.052 | -4.96
-14.5 | -0.565 | 0.09724 | -0.054 | -5.808
-14 | -0.537 | 0.09398 | -0.053 | -5.711
-13.5 | -0.51 | 0.09074 | -0.052 | -5.616
-13 | -0.484 | 0.08954 | -0.054 | -5.408
-12.5 | -0.458 | 0.08253 | -0.055 | -5.547
-12 | -0.43 | 0.07852 | -0.054 | -5.479
-11.5 | -0.402 | 0.07606 | -0.053 | -5.292
-11 | -0.376 | 0.06968 | -0.054 | -5.394
-10.5 | -0.349 | 0.06445 | -0.055 | -5.423
-10 | -0.323 | 0.05923 | -0.057 | -5.454
-9.5 | -0.293 | 0.06624 | -0.049 | -4.427
-9 | -0.267 | 0.05946 | -0.051 | -4.486
-8.5 | -0.241 | 0.05282 | -0.056 | -4.559
-8 | -0.22 | 0.03892 | -0.071 | -5.652
-7.5 | -0.354 | 0.0086 | -0.099 | -41.202
-7 | -0.337 | 0.00754 | -0.101 | -44.734
-6.5 | -0.295 | 0.00616 | -0.101 | -47.883
-6 | -0.242 | 0.00581 | -0.102 | -41.588
-5.5 | -0.182 | 0.00567 | -0.102 | -32.106
-5 | -0.119 | 0.00555 | -0.103 | -21.387
-4.5 | -0.053 | 0.00546 | -0.103 | -9.73
-4 | 0.014 | 0.00543 | -0.104 | 2.588
-3.5 | 0.082 | 0.00561 | -0.104 | 14.65
-3 | 0.151 | 0.00562 | -0.105 | 26.861
-2.5 | 0.22 | 0.00553 | -0.105 | 39.748
-2 | 0.289 | 0.00555 | -0.106 | 52.066
-1.5 | 0.358 | 0.00556 | -0.106 | 64.352
-1 | 0.427 | 0.00558 | -0.106 | 76.488
-0.5 | 0.495 | 0.00557 | -0.107 | 88.893
0 | 0.563 | 0.00559 | -0.107 | 100.69
0.5 | 0.632 | 0.00571 | -0.108 | 110.708
1 | 0.7 | 0.00579 | -0.108 | 120.987
1.5 | 0.768 | 0.00599 | -0.109 | 128.341
2 | 0.836 | 0.00687 | -0.109 | 121.603
2.5 | 0.904 | 0.0071 | -0.11 | 127.338
3 | 0.971 | 0.00737 | -0.11 | 131.668
3.5 | 1.038 | 0.0077 | -0.11 | 134.769
4 | 1.104 | 0.00806 | -0.111 | 136.944
4.5 | 1.17 | 0.00852 | -0.111 | 137.268
5 | 1.231 | 0.00907 | -0.112 | 135.722
5.5 | 1.285 | 0.00921 | -0.112 | 139.594
6 | 1.333 | 0.00995 | -0.112 | 133.912
6.5 | 1.368 | 0.00941 | -0.112 | 145.315
7 | 1.387 | 0.01293 | -0.113 | 107.302
7.5 | 1.379 | 0.01394 | -0.113 | 98.948
8 | 1.311 | 0.01529 | -0.113 | 85.774
8.5 | 0.841 | 0.01686 | -0.113 | 49.9
9 | 0.87 | 0.01863 | -0.112 | 46.682
9.5 | 0.895 | 0.02114 | -0.112 | 42.357
10 | 0.899 | 0.02822 | -0.108 | 31.86
10.5 | 0.931 | 0.02796 | -0.109 | 33.315
11 | 0.958 | 0.03094 | -0.108 | 30.975
11.5 | 0.972 | 0.03727 | -0.106 | 26.086
12 | 0.902 | 0.082 | -0.08 | 10.995

## 136. Re 16M Mach 0.50 (2)
BIGFOIL.COM POLAR EXPORT
JWL041
JWL041 11/3.5 |  |  |  | Cl Max: | 1.6165 | at alpha= | 10 | deg
XFOIL ncrit=9 |  |  |  | L/D Max: | 174.646 | at alpha= | 4 | deg
Re: | 16000000 |  |  | Cd Min: | 0.2492 | at alpha= | -20 | deg
Mach: | 0.5 |  |  | Cl=0 at alpha= | -3.8771 | deg
|  |  |  | @ Cl=0.1, Cd= | 0.0053886
|  |  |  | @ Cl=0.4, Cd= | 0.005239
|  |  |  | @ Cl=0.6, Cd= | 0.005172
alpha (deg) | Cl | Cd | Cm | Cl/Cd
-20 | -0.6563 | 0.2492 | 0.0253 | -2.6336
-19.5 | -0.6343 | 0.24166 | 0.0206 | -2.6248
-19 | -0.6125 | 0.2339 | 0.0159 | -2.6186
-18.5 | -0.5923 | 0.22536 | 0.0111 | -2.6282
-18 | -0.5754 | 0.21556 | 0.0061 | -2.6693
-17 | -0.5398 | 0.1979 | -0.0033 | -2.7276
-16.5 | -0.5218 | 0.18961 | -0.0076 | -2.752
-16 | -0.5039 | 0.1816 | -0.0118 | -2.7748
-15.5 | -0.4961 | 0.17087 | -0.0169 | -2.9034
-15 | -0.4863 | 0.16132 | -0.0216 | -3.0145
-14.5 | -0.4807 | 0.15138 | -0.0264 | -3.1755
-14 | -0.4787 | 0.13886 | -0.0346 | -3.4474
-13 | -0.4828 | 0.11768 | -0.0466 | -4.1027
-12.5 | -0.487 | 0.10549 | -0.0564 | -4.6166
-12 | -0.4892 | 0.09356 | -0.0672 | -5.2287
-11.5 | -0.4883 | 0.08352 | -0.076 | -5.8465
-11 | -0.4916 | 0.07301 | -0.0864 | -6.7333
-10.5 | -0.4617 | 0.05669 | -0.1166 | -8.1443
-10 | -0.47 | 0.04684 | -0.127 | -10.0342
-9.5 | -0.4876 | 0.0378 | -0.133 | -12.8995
-9 | -0.5097 | 0.02904 | -0.1379 | -17.5517
-7.5 | -0.5366 | 0.00872 | -0.1314 | -61.5367
-7 | -0.4525 | 0.007 | -0.123 | -64.6429
-6.5 | -0.3778 | 0.00655 | -0.1201 | -57.6794
-6 | -0.3037 | 0.00628 | -0.1177 | -48.3599
-5.5 | -0.2309 | 0.00604 | -0.1158 | -38.2285
-5 | -0.1588 | 0.00585 | -0.1143 | -27.1453
-4.5 | -0.0876 | 0.0057 | -0.1131 | -15.3684
-4 | -0.0172 | 0.00557 | -0.1121 | -3.088
-3.5 | 0.0528 | 0.00545 | -0.1114 | 9.6881
-3 | 0.122 | 0.00536 | -0.1108 | 22.7612
-2.5 | 0.1903 | 0.00531 | -0.1103 | 35.838
-2 | 0.2582 | 0.00521 | -0.1099 | 49.5585
-1.5 | 0.3259 | 0.00521 | -0.1095 | 62.5528
-1 | 0.3932 | 0.00524 | -0.1092 | 75.0382
-0.5 | 0.4608 | 0.00523 | -0.1091 | 88.1071
0 | 0.528 | 0.00518 | -0.1089 | 101.9305
0.5 | 0.5954 | 0.00517 | -0.1087 | 115.1644
1 | 0.663 | 0.0052 | -0.1086 | 127.5
1.5 | 0.7306 | 0.00526 | -0.1083 | 138.8973
2 | 0.7983 | 0.0053 | -0.108 | 150.6226
2.5 | 0.8655 | 0.00535 | -0.1076 | 161.7757
3 | 0.9318 | 0.0055 | -0.1068 | 169.4182
3.5 | 0.9958 | 0.00584 | -0.1055 | 170.5137
4 | 1.0601 | 0.00607 | -0.1041 | 174.6458
4.5 | 1.1173 | 0.00679 | -0.1013 | 164.5508
5 | 1.1742 | 0.00751 | -0.0982 | 156.3515
5.5 | 1.2278 | 0.00837 | -0.0943 | 146.6906
6 | 1.2844 | 0.00894 | -0.0906 | 143.6689
6.5 | 1.3399 | 0.00915 | -0.0862 | 146.4372
7 | 1.3973 | 0.00967 | -0.082 | 144.4984
7.5 | 1.455 | 0.0102 | -0.0775 | 142.6471
8 | 1.5007 | 0.01085 | -0.0706 | 138.3134
8.5 | 1.5449 | 0.01168 | -0.0636 | 132.2688
9 | 1.5827 | 0.01286 | -0.0557 | 123.0715
9.5 | 1.6091 | 0.01465 | -0.0468 | 109.8362
10 | 1.6165 | 0.01759 | -0.0371 | 91.8988
10.5 | 1.6051 | 0.02222 | -0.0282 | 72.2367
11 | 1.5817 | 0.02884 | -0.0222 | 54.844
11.5 | 1.5512 | 0.0373 | -0.0194 | 41.5871
12 | 1.5158 | 0.04721 | -0.0193 | 32.1076
12.5 | 1.4806 | 0.05809 | -0.0213 | 25.488
13 | 1.4428 | 0.07034 | -0.0255 | 20.5118
13.5 | 1.4084 | 0.08335 | -0.0314 | 16.8974
14 | 1.3754 | 0.09723 | -0.0388 | 14.1458
14.5 | 1.3447 | 0.11165 | -0.0472 | 12.0439
15 | 1.3166 | 0.12643 | -0.0564 | 10.4137

## 137. Re 18M Mach 0.00 (1)
BIGFOIL.COM POLAR EXPORT
JWL041
JWL041 11/3.5 |  |  |  | Cl Max: | 1.524 | at alpha= | 12 | deg
JavaFoil+Calcfoil stall+Eppler ext transition |  |  |  | L/D Max: | 143.504 | at alpha= | 10.5 | deg
Re: | 18000000 |  |  | Cd Min: | 0.00527 | at alpha= | -5.5 | deg
Mach: | 0 |  |  | Cl=0 at alpha= | -4.1017 | deg
|  |  |  | @ Cl=0.1, Cd= | 0.0058695
|  |  |  | @ Cl=0.4, Cd= | 0.0058656
|  |  |  | @ Cl=0.6, Cd= | 0.0060305
alpha (deg) | Cl | Cd | Cm | Cl/Cd
-17 | -0.599 | 0.11517 | -0.047 | -5.203
-16.5 | -0.612 | 0.10663 | -0.049 | -5.739
-16 | -0.622 | 0.09965 | -0.05 | -6.246
-15.5 | -0.631 | 0.09299 | -0.051 | -6.784
-15 | -0.638 | 0.08526 | -0.053 | -7.488
-14.5 | -0.646 | 0.07512 | -0.057 | -8.603
-14 | -0.654 | 0.0634 | -0.06 | -10.32
-13.5 | -0.665 | 0.04893 | -0.065 | -13.588
-13 | -0.684 | 0.03057 | -0.072 | -22.358
-12.5 | -0.694 | 0.01977 | -0.076 | -35.075
-12 | -0.699 | 0.01269 | -0.08 | -55.122
-11.5 | -0.699 | 0.00927 | -0.083 | -75.389
-11 | -0.676 | 0.00848 | -0.084 | -79.624
-10.5 | -0.647 | 0.00793 | -0.084 | -81.629
-10 | -0.612 | 0.00754 | -0.085 | -81.157
-9.5 | -0.572 | 0.00529 | -0.085 | -108.151
-9 | -0.528 | 0.00588 | -0.086 | -89.73
-8.5 | -0.481 | 0.00579 | -0.086 | -83.101
-8 | -0.432 | 0.00565 | -0.087 | -76.503
-7.5 | -0.381 | 0.00554 | -0.087 | -68.834
-7 | -0.329 | 0.00547 | -0.088 | -60.091
-6.5 | -0.275 | 0.00541 | -0.088 | -50.745
-6 | -0.219 | 0.00534 | -0.088 | -41.016
-5.5 | -0.162 | 0.00527 | -0.089 | -30.842
-5 | -0.105 | 0.00556 | -0.089 | -18.857
-4.5 | -0.047 | 0.00551 | -0.09 | -8.463
-4 | 0.012 | 0.00545 | -0.09 | 2.252
-3.5 | 0.072 | 0.00586 | -0.09 | 12.213
-3 | 0.131 | 0.00588 | -0.091 | 22.305
-2.5 | 0.191 | 0.00578 | -0.091 | 32.977
-2 | 0.251 | 0.0058 | -0.091 | 43.196
-1.5 | 0.31 | 0.00583 | -0.092 | 53.217
-1 | 0.37 | 0.00583 | -0.092 | 63.405
-0.5 | 0.429 | 0.0059 | -0.093 | 72.789
0 | 0.489 | 0.0059 | -0.093 | 82.804
0.5 | 0.548 | 0.00596 | -0.093 | 91.934
1 | 0.607 | 0.00604 | -0.094 | 100.492
1.5 | 0.666 | 0.00618 | -0.094 | 107.767
2 | 0.725 | 0.00629 | -0.094 | 115.281
2.5 | 0.784 | 0.00643 | -0.095 | 121.973
3 | 0.843 | 0.0066 | -0.095 | 127.654
3.5 | 0.902 | 0.00681 | -0.096 | 132.454
4 | 0.96 | 0.00701 | -0.096 | 137.025
4.5 | 1.018 | 0.00733 | -0.096 | 138.881
5 | 1.074 | 0.00757 | -0.097 | 141.919
5.5 | 1.127 | 0.00794 | -0.097 | 141.942
6 | 1.179 | 0.00871 | -0.097 | 135.365
6.5 | 1.229 | 0.00916 | -0.098 | 134.142
7 | 1.276 | 0.00949 | -0.098 | 134.467
7.5 | 1.321 | 0.00995 | -0.098 | 132.737
8 | 1.362 | 0.01044 | -0.099 | 130.43
8.5 | 1.4 | 0.01091 | -0.099 | 128.26
9 | 1.433 | 0.01143 | -0.099 | 125.442
9.5 | 1.463 | 0.01197 | -0.1 | 122.154
10 | 1.488 | 0.01246 | -0.1 | 119.365
10.5 | 1.502 | 0.01047 | -0.1 | 143.504
11 | 1.514 | 0.01353 | -0.1 | 111.862
11.5 | 1.522 | 0.01393 | -0.1 | 109.253
12 | 1.524 | 0.01471 | -0.1 | 103.589
12.5 | 1.521 | 0.01554 | -0.1 | 97.835
13 | 1.512 | 0.01644 | -0.1 | 91.999
13.5 | 1.499 | 0.01748 | -0.1 | 85.709
14 | 1.48 | 0.01863 | -0.1 | 79.46
14.5 | 1.457 | 0.02004 | -0.1 | 72.711
15 | 1.432 | 0.02123 | -0.1 | 67.457
15.5 | 1.402 | 0.0229 | -0.1 | 61.226
16 | 1.368 | 0.02498 | -0.099 | 54.763
16.5 | 1.331 | 0.02739 | -0.099 | 48.608
17 | 1.291 | 0.03033 | -0.098 | 42.584

## 138. Re 18M Mach 0.00 (2)
BIGFOIL.COM POLAR EXPORT
JWL041
JWL041 11/3.5 |  |  |  | Cl Max: | 1.9953 | at alpha= | 20 | deg
XFOIL ncrit=9 |  |  |  | L/D Max: | 151.805 | at alpha= | 3.5 | deg
Re: | 18000000 |  |  | Cd Min: | 0.04289 | at alpha= | 20 | deg
Mach: | 0 |  |  | Cl=0 at alpha= | -3.9729 | deg
|  |  |  | @ Cl=0.1, Cd= | 0.0051115
|  |  |  | @ Cl=0.4, Cd= | 0.0050032
|  |  |  | @ Cl=0.6, Cd= | 0.0049751
alpha (deg) | Cl | Cd | Cm | Cl/Cd
-20 | -1.6367 | 0.02362 | -0.1042 | -69.293
-19.5 | -1.6332 | 0.02143 | -0.1002 | -76.2109
-19 | -1.6047 | 0.01984 | -0.0982 | -80.8821
-18.5 | -1.5693 | 0.01849 | -0.0966 | -84.8729
-18 | -1.52 | 0.01724 | -0.0974 | -88.1671
-17 | -1.4194 | 0.0151 | -0.0982 | -94
-16.5 | -1.3627 | 0.01417 | -0.0996 | -96.168
-15.5 | -1.2395 | 0.01233 | -0.1041 | -100.5272
-15 | -1.1909 | 0.01161 | -0.1033 | -102.5754
-14.5 | -1.144 | 0.01089 | -0.1021 | -105.0505
-14 | -1.0962 | 0.01024 | -0.1009 | -107.0508
-13.5 | -1.0465 | 0.00975 | -0.0999 | -107.3333
-13 | -0.995 | 0.00929 | -0.0993 | -107.1044
-12.5 | -0.9424 | 0.00886 | -0.0987 | -106.3657
-12 | -0.8898 | 0.0084 | -0.0982 | -105.9286
-11.5 | -0.8372 | 0.00791 | -0.0977 | -105.8407
-11 | -0.7832 | 0.00758 | -0.0973 | -103.3245
-10.5 | -0.7292 | 0.00731 | -0.0969 | -99.7538
-10 | -0.6751 | 0.00699 | -0.0965 | -96.5808
-9.5 | -0.6205 | 0.00672 | -0.0962 | -92.3363
-9 | -0.5653 | 0.00651 | -0.096 | -86.8356
-8.5 | -0.5097 | 0.00631 | -0.0958 | -80.7765
-8 | -0.4545 | 0.00611 | -0.0956 | -74.3863
-7.5 | -0.3988 | 0.00597 | -0.0954 | -66.8007
-7 | -0.3429 | 0.00586 | -0.0952 | -58.5154
-6.5 | -0.2866 | 0.0057 | -0.0952 | -50.2807
-6 | -0.2303 | 0.0056 | -0.0951 | -41.125
-5.5 | -0.1735 | 0.00549 | -0.0951 | -31.6029
-5 | -0.1169 | 0.0054 | -0.0951 | -21.6481
-4.5 | -0.0601 | 0.00531 | -0.0951 | -11.3183
-4 | -0.0031 | 0.00523 | -0.0952 | -0.59273
-3.5 | 0.054 | 0.00516 | -0.0952 | 10.4651
-3 | 0.1109 | 0.0051 | -0.0953 | 21.7451
-2.5 | 0.1674 | 0.00505 | -0.0953 | 33.1485
-2 | 0.2243 | 0.00501 | -0.0953 | 44.7705
-1.5 | 0.2811 | 0.00502 | -0.0954 | 55.996
-1 | 0.3378 | 0.00502 | -0.0954 | 67.2908
-0.5 | 0.3945 | 0.00501 | -0.0955 | 78.7425
0 | 0.451 | 0.00494 | -0.0956 | 91.2955
0.5 | 0.5078 | 0.00494 | -0.0957 | 102.7935
1 | 0.5646 | 0.00495 | -0.0958 | 114.0606
1.5 | 0.6211 | 0.00499 | -0.0958 | 124.4689
2 | 0.677 | 0.00506 | -0.0958 | 133.7945
2.5 | 0.7331 | 0.00513 | -0.0959 | 142.9045
3 | 0.7875 | 0.00525 | -0.0957 | 150
3.5 | 0.841 | 0.00554 | -0.0953 | 151.8051
4 | 0.8925 | 0.00593 | -0.0946 | 150.5059
4.5 | 0.9452 | 0.00623 | -0.0941 | 151.7175
5 | 0.9967 | 0.00667 | -0.0934 | 149.4303
5.5 | 1.0472 | 0.00715 | -0.0925 | 146.4615
6 | 1.099 | 0.00749 | -0.0919 | 146.729
6.5 | 1.1493 | 0.00781 | -0.091 | 147.1575
7 | 1.1986 | 0.00795 | -0.0898 | 150.7673
7.5 | 1.2503 | 0.00826 | -0.0892 | 151.368
8 | 1.3003 | 0.0086 | -0.0882 | 151.1977
8.5 | 1.3535 | 0.00894 | -0.088 | 151.3982
9 | 1.4038 | 0.0093 | -0.0872 | 150.9462
9.5 | 1.4534 | 0.0097 | -0.0864 | 149.8351
10 | 1.5017 | 0.01015 | -0.0853 | 147.9507
10.5 | 1.5487 | 0.01064 | -0.0841 | 145.5545
11 | 1.5947 | 0.01114 | -0.0827 | 143.1508
11.5 | 1.6395 | 0.01164 | -0.0811 | 140.8505
12 | 1.683 | 0.01214 | -0.0793 | 138.6326
12.5 | 1.7243 | 0.01268 | -0.0772 | 135.9858
13 | 1.7579 | 0.01322 | -0.0735 | 132.9728
13.5 | 1.7858 | 0.01383 | -0.0689 | 129.1251
14 | 1.8141 | 0.01453 | -0.0646 | 124.852
14.5 | 1.8415 | 0.01536 | -0.0605 | 119.8893
15 | 1.8664 | 0.01636 | -0.0564 | 114.0831
15.5 | 1.8878 | 0.01761 | -0.0521 | 107.2005
16 | 1.9083 | 0.01903 | -0.048 | 100.2785
16.5 | 1.9267 | 0.02069 | -0.0442 | 93.1223
17 | 1.9419 | 0.0227 | -0.0404 | 85.5463
17.5 | 1.9566 | 0.02495 | -0.0371 | 78.4208
18.5 | 1.9796 | 0.03057 | -0.0319 | 64.7563
19 | 1.9883 | 0.03403 | -0.03 | 58.4279
19.5 | 1.9938 | 0.03808 | -0.0286 | 52.3582
20 | 1.9953 | 0.04289 | -0.0278 | 46.5213

## 139. Re 18M Mach 0.10 (1)
BIGFOIL.COM POLAR EXPORT
JWL041
JWL041 11/3.5 |  |  |  | Cl Max: | 1.514 | at alpha= | 11.5 | deg
JavaFoil+Calcfoil stall+Eppler ext transition |  |  |  | L/D Max: | 161.756 | at alpha= | 10.5 | deg
Re: | 18000000 |  |  | Cd Min: | 0.00533 | at alpha= | -6 | deg
Mach: | 0.1 |  |  | Cl=0 at alpha= | -4.1017 | deg
|  |  |  | @ Cl=0.1, Cd= | 0.00587
|  |  |  | @ Cl=0.4, Cd= | 0.0058642
|  |  |  | @ Cl=0.6, Cd= | 0.0060164
alpha (deg) | Cl | Cd | Cm | Cl/Cd
-16.5 | -0.581 | 0.10994 | -0.048 | -5.28
-16 | -0.594 | 0.1031 | -0.049 | -5.76
-15.5 | -0.606 | 0.09603 | -0.05 | -6.306
-15 | -0.615 | 0.08972 | -0.051 | -6.851
-14.5 | -0.625 | 0.07977 | -0.055 | -7.829
-14 | -0.633 | 0.06968 | -0.058 | -9.083
-13.5 | -0.638 | 0.06032 | -0.061 | -10.584
-13 | -0.663 | 0.03663 | -0.07 | -18.095
-12.5 | -0.676 | 0.0238 | -0.075 | -28.397
-12 | -0.681 | 0.01574 | -0.078 | -43.298
-11.5 | -0.693 | 0.00949 | -0.083 | -72.983
-11 | -0.672 | 0.00877 | -0.084 | -76.602
-10.5 | -0.645 | 0.00807 | -0.085 | -79.989
-10 | -0.612 | 0.00764 | -0.085 | -80.088
-9.5 | -0.572 | 0.00534 | -0.086 | -107.01
-9 | -0.528 | 0.006 | -0.086 | -87.988
-8.5 | -0.482 | 0.00582 | -0.087 | -82.838
-8 | -0.433 | 0.00568 | -0.087 | -76.305
-7.5 | -0.383 | 0.00561 | -0.088 | -68.164
-7 | -0.33 | 0.00544 | -0.088 | -60.675
-6.5 | -0.276 | 0.00538 | -0.088 | -51.248
-6 | -0.22 | 0.00533 | -0.089 | -41.299
-5.5 | -0.163 | 0.00533 | -0.089 | -30.633
-5 | -0.105 | 0.00556 | -0.09 | -18.968
-4.5 | -0.047 | 0.00548 | -0.09 | -8.543
-4 | 0.012 | 0.00546 | -0.09 | 2.257
-3.5 | 0.072 | 0.00587 | -0.091 | 12.245
-3 | 0.132 | 0.00587 | -0.091 | 22.451
-2.5 | 0.192 | 0.0058 | -0.092 | 33.067
-2 | 0.252 | 0.00581 | -0.092 | 43.359
-1.5 | 0.312 | 0.00579 | -0.092 | 53.817
-1 | 0.372 | 0.00585 | -0.093 | 63.576
-0.5 | 0.431 | 0.00588 | -0.093 | 73.351
0 | 0.491 | 0.00589 | -0.093 | 83.421
0.5 | 0.551 | 0.00595 | -0.094 | 92.588
1 | 0.61 | 0.00603 | -0.094 | 101.146
1.5 | 0.67 | 0.00617 | -0.095 | 108.487
2 | 0.729 | 0.00632 | -0.095 | 115.334
2.5 | 0.788 | 0.00644 | -0.095 | 122.419
3 | 0.847 | 0.00663 | -0.096 | 127.753
3.5 | 0.906 | 0.00682 | -0.096 | 132.952
4 | 0.965 | 0.00705 | -0.096 | 136.774
4.5 | 1.023 | 0.00734 | -0.097 | 139.314
5 | 1.079 | 0.00759 | -0.097 | 142.176
5.5 | 1.133 | 0.00798 | -0.097 | 142.043
6 | 1.185 | 0.00879 | -0.098 | 134.736
6.5 | 1.235 | 0.00925 | -0.098 | 133.518
7 | 1.282 | 0.00977 | -0.099 | 131.256
7.5 | 1.326 | 0.01006 | -0.099 | 131.746
8 | 1.367 | 0.01052 | -0.099 | 129.956
8.5 | 1.404 | 0.01104 | -0.1 | 127.093
9 | 1.436 | 0.01157 | -0.1 | 124.173
9.5 | 1.464 | 0.0121 | -0.1 | 121.044
10 | 1.488 | 0.01277 | -0.101 | 116.509
10.5 | 1.499 | 0.00926 | -0.1 | 161.756
11 | 1.509 | 0.01373 | -0.1 | 109.895
11.5 | 1.514 | 0.01415 | -0.101 | 106.977
12 | 1.513 | 0.01497 | -0.101 | 101.059
12.5 | 1.506 | 0.01585 | -0.101 | 95.023
13 | 1.494 | 0.01681 | -0.101 | 88.889
13.5 | 1.476 | 0.01792 | -0.101 | 82.364
14 | 1.453 | 0.01916 | -0.101 | 75.837
14.5 | 1.425 | 0.02068 | -0.1 | 68.886
15 | 1.394 | 0.02195 | -0.1 | 63.511
15.5 | 1.358 | 0.02403 | -0.1 | 56.529
16 | 1.318 | 0.02652 | -0.099 | 49.706
16.5 | 1.276 | 0.02898 | -0.099 | 44.049

## 140. Re 18M Mach 0.10 (2)
BIGFOIL.COM POLAR EXPORT
JWL041
JWL041 11/3.5 |  |  |  | Cl Max: | 1.9855 | at alpha= | 19.5 | deg
XFOIL ncrit=9 |  |  |  | L/D Max: | 152.726 | at alpha= | 3.5 | deg
Re: | 18000000 |  |  | Cd Min: | 0.04713 | at alpha= | 20 | deg
Mach: | 0.1 |  |  | Cl=0 at alpha= | -3.9704 | deg
|  |  |  | @ Cl=0.1, Cd= | 0.0051218
|  |  |  | @ Cl=0.4, Cd= | 0.0050065
|  |  |  | @ Cl=0.6, Cd= | 0.0049826
alpha (deg) | Cl | Cd | Cm | Cl/Cd
-20 | -1.5803 | 0.03298 | -0.1017 | -47.9169
-19.5 | -1.5982 | 0.02518 | -0.108 | -63.471
-19 | -1.5988 | 0.02231 | -0.1051 | -71.6629
-18.5 | -1.5789 | 0.02027 | -0.102 | -77.8934
-18 | -1.5377 | 0.01866 | -0.1014 | -82.4062
-17.5 | -1.4869 | 0.01723 | -0.102 | -86.2972
-17 | -1.438 | 0.01603 | -0.1018 | -89.7068
-16.5 | -1.3815 | 0.01494 | -0.1028 | -92.4699
-16 | -1.3195 | 0.01389 | -0.1047 | -94.9964
-15.5 | -1.2539 | 0.01292 | -0.1073 | -97.0511
-15 | -1.2024 | 0.01217 | -0.1067 | -98.8003
-14.5 | -1.1551 | 0.01139 | -0.1051 | -101.4135
-14 | -1.1074 | 0.01063 | -0.1037 | -104.1769
-13.5 | -1.0578 | 0.01002 | -0.1024 | -105.5689
-13 | -1.0059 | 0.0095 | -0.1014 | -105.8842
-12.5 | -0.9526 | 0.00904 | -0.1007 | -105.3761
-12 | -0.8989 | 0.0086 | -0.1001 | -104.5233
-11.5 | -0.8457 | 0.00807 | -0.0994 | -104.7955
-11 | -0.7912 | 0.00768 | -0.0988 | -103.0208
-10.5 | -0.7365 | 0.00739 | -0.0983 | -99.6617
-10 | -0.6815 | 0.00709 | -0.0978 | -96.1213
-9.5 | -0.6264 | 0.00679 | -0.0974 | -92.2533
-9 | -0.5707 | 0.00655 | -0.097 | -87.1298
-8.5 | -0.5143 | 0.00636 | -0.0968 | -80.8648
-8 | -0.4585 | 0.00616 | -0.0964 | -74.4318
-7.5 | -0.4024 | 0.00599 | -0.0962 | -67.1786
-7 | -0.3459 | 0.00588 | -0.096 | -58.8265
-6.5 | -0.2891 | 0.00573 | -0.0959 | -50.4538
-6 | -0.2323 | 0.00561 | -0.0958 | -41.4082
-5.5 | -0.1751 | 0.00551 | -0.0957 | -31.7786
-5 | -0.1181 | 0.0054 | -0.0957 | -21.8704
-4.5 | -0.0608 | 0.00532 | -0.0957 | -11.4286
-4 | -0.0034 | 0.00524 | -0.0957 | -0.64885
-3.5 | 0.054 | 0.00517 | -0.0957 | 10.4449
-3 | 0.1113 | 0.00511 | -0.0958 | 21.7808
-2.5 | 0.1682 | 0.00505 | -0.0957 | 33.3069
-2 | 0.2254 | 0.00501 | -0.0958 | 44.99
-1.5 | 0.2826 | 0.00502 | -0.0958 | 56.2948
-1 | 0.3396 | 0.00503 | -0.0959 | 67.5149
-0.5 | 0.3967 | 0.00501 | -0.0959 | 79.1816
0 | 0.4536 | 0.00495 | -0.096 | 91.6364
0.5 | 0.5107 | 0.00494 | -0.0961 | 103.3806
1 | 0.5678 | 0.00496 | -0.0962 | 114.4758
1.5 | 0.6247 | 0.005 | -0.0963 | 124.94
2 | 0.6809 | 0.00507 | -0.0963 | 134.2998
2.5 | 0.7373 | 0.00513 | -0.0963 | 143.7232
3 | 0.7921 | 0.00525 | -0.0961 | 150.8762
3.5 | 0.8461 | 0.00554 | -0.0957 | 152.7256
4 | 0.8978 | 0.00594 | -0.0949 | 151.1448
4.5 | 0.9507 | 0.00625 | -0.0944 | 152.112
5 | 1.0025 | 0.0067 | -0.0936 | 149.6269
5.5 | 1.0533 | 0.00719 | -0.0927 | 146.4951
6 | 1.1055 | 0.00752 | -0.092 | 147.008
6.5 | 1.156 | 0.00785 | -0.091 | 147.2611
7 | 1.2057 | 0.00799 | -0.0898 | 150.9011
7.5 | 1.2578 | 0.00831 | -0.0891 | 151.3598
8 | 1.3081 | 0.00866 | -0.088 | 151.0508
8.5 | 1.3615 | 0.00899 | -0.0877 | 151.4461
9 | 1.4125 | 0.00937 | -0.0869 | 150.7471
9.5 | 1.4623 | 0.00979 | -0.0859 | 149.3667
10 | 1.5107 | 0.01026 | -0.0847 | 147.2417
10.5 | 1.558 | 0.01076 | -0.0833 | 144.7955
11 | 1.6041 | 0.01127 | -0.0817 | 142.3336
11.5 | 1.649 | 0.01178 | -0.0799 | 139.983
12 | 1.6922 | 0.01231 | -0.0779 | 137.4655
12.5 | 1.7321 | 0.01286 | -0.0752 | 134.689
13 | 1.7615 | 0.01342 | -0.0705 | 131.2593
13.5 | 1.7904 | 0.0141 | -0.0659 | 126.9787
14 | 1.8187 | 0.01488 | -0.0616 | 122.2245
14.5 | 1.8449 | 0.01583 | -0.0573 | 116.5445
15 | 1.8692 | 0.01696 | -0.053 | 110.2123
15.5 | 1.8897 | 0.01835 | -0.0485 | 102.9809
16 | 1.909 | 0.01997 | -0.0444 | 95.5934
16.5 | 1.9262 | 0.02186 | -0.0405 | 88.1153
17 | 1.9404 | 0.02413 | -0.0368 | 80.4144
17.5 | 1.9551 | 0.0266 | -0.0338 | 73.5
18 | 1.9674 | 0.02948 | -0.0311 | 66.7368
19 | 1.982 | 0.03696 | -0.0273 | 53.6255
19.5 | 1.9855 | 0.04157 | -0.0263 | 47.7628
20 | 1.9837 | 0.04713 | -0.026 | 42.09

## 141. Re 18M Mach 0.25 (1)
BIGFOIL.COM POLAR EXPORT
JWL041
JWL041 11/3.5 |  |  |  | Cl Max: | 1.47 | at alpha= | 10.5 | deg
JavaFoil+Calcfoil stall+Eppler ext transition |  |  |  | L/D Max: | 142.685 | at alpha= | 9.5 | deg
Re: | 18000000 |  |  | Cd Min: | 0.0053 | at alpha= | -5.5 | deg
Mach: | 0.25 |  |  | Cl=0 at alpha= | -4.1066 | deg
|  |  |  | @ Cl=0.1, Cd= | 0.0056575
|  |  |  | @ Cl=0.4, Cd= | 0.0059218
|  |  |  | @ Cl=0.6, Cd= | 0.0060802
alpha (deg) | Cl | Cd | Cm | Cl/Cd
-15.5 | -0.387 | 0.11792 | -0.042 | -3.284
-15 | -0.426 | 0.10882 | -0.044 | -3.912
-14.5 | -0.46 | 0.10139 | -0.045 | -4.532
-14 | -0.488 | 0.09289 | -0.047 | -5.258
-13.5 | -0.513 | 0.08528 | -0.049 | -6.01
-13 | -0.532 | 0.0764 | -0.053 | -6.965
-12.5 | -0.549 | 0.06477 | -0.058 | -8.482
-12 | -0.571 | 0.0464 | -0.067 | -12.31
-11.5 | -0.588 | 0.03146 | -0.073 | -18.691
-11 | -0.612 | 0.01562 | -0.081 | -39.169
-10.5 | -0.624 | 0.00929 | -0.086 | -67.149
-10 | -0.601 | 0.00833 | -0.087 | -72.124
-9.5 | -0.567 | 0.00781 | -0.088 | -72.562
-9 | -0.529 | 0.00538 | -0.089 | -98.274
-8.5 | -0.485 | 0.006 | -0.089 | -80.936
-8 | -0.438 | 0.0058 | -0.09 | -75.533
-7.5 | -0.389 | 0.00566 | -0.09 | -68.628
-7 | -0.336 | 0.00553 | -0.09 | -60.813
-6.5 | -0.281 | 0.00545 | -0.091 | -51.638
-6 | -0.225 | 0.00542 | -0.091 | -41.485
-5.5 | -0.167 | 0.0053 | -0.092 | -31.508
-5 | -0.108 | 0.00532 | -0.092 | -20.325
-4.5 | -0.048 | 0.00556 | -0.092 | -8.645
-4 | 0.013 | 0.0055 | -0.093 | 2.302
-3.5 | 0.074 | 0.00547 | -0.093 | 13.491
-3 | 0.135 | 0.00591 | -0.094 | 22.905
-2.5 | 0.197 | 0.00584 | -0.094 | 33.722
-2 | 0.259 | 0.00585 | -0.094 | 44.219
-1.5 | 0.32 | 0.00584 | -0.095 | 54.868
-1 | 0.382 | 0.00591 | -0.095 | 64.63
-0.5 | 0.443 | 0.00595 | -0.096 | 74.49
0 | 0.505 | 0.00596 | -0.096 | 84.607
0.5 | 0.566 | 0.00603 | -0.096 | 93.818
1 | 0.627 | 0.00612 | -0.097 | 102.463
1.5 | 0.688 | 0.00627 | -0.097 | 109.701
2 | 0.749 | 0.00639 | -0.098 | 117.263
2.5 | 0.81 | 0.00652 | -0.098 | 124.114
3 | 0.87 | 0.00676 | -0.098 | 128.796
3.5 | 0.931 | 0.00697 | -0.099 | 133.502
4 | 0.991 | 0.00718 | -0.099 | 138.042
4.5 | 1.05 | 0.00756 | -0.099 | 138.97
5 | 1.108 | 0.0078 | -0.1 | 142.06
5.5 | 1.162 | 0.0087 | -0.1 | 133.556
6 | 1.215 | 0.00911 | -0.101 | 133.25
6.5 | 1.264 | 0.00964 | -0.101 | 131.08
7 | 1.31 | 0.01018 | -0.101 | 128.664
7.5 | 1.352 | 0.01059 | -0.102 | 127.675
8 | 1.389 | 0.01112 | -0.102 | 124.914
8.5 | 1.421 | 0.01174 | -0.102 | 121.031
9 | 1.447 | 0.0124 | -0.103 | 116.677
9.5 | 1.461 | 0.01024 | -0.103 | 142.685
10 | 1.469 | 0.01336 | -0.103 | 109.972
10.5 | 1.47 | 0.01422 | -0.103 | 103.385
11 | 1.462 | 0.01505 | -0.103 | 97.146
11.5 | 1.444 | 0.01573 | -0.103 | 91.833
12 | 1.418 | 0.01668 | -0.103 | 85.011
12.5 | 1.381 | 0.01803 | -0.103 | 76.574
13 | 1.334 | 0.01959 | -0.103 | 68.111
13.5 | 1.279 | 0.02129 | -0.102 | 60.077
14 | 1.216 | 0.02334 | -0.102 | 52.081
14.5 | 1.142 | 0.02632 | -0.101 | 43.396
15 | 1.064 | 0.0293 | -0.101 | 36.312
15.5 | 0.983 | 0.03201 | -0.1 | 30.717

## 142. Re 18M Mach 0.25 (2)
BIGFOIL.COM POLAR EXPORT
JWL041
JWL041 11/3.5 |  |  |  | Cl Max: | 1.9267 | at alpha= | 17.5 | deg
XFOIL ncrit=9 |  |  |  | L/D Max: | 157.194 | at alpha= | 3.5 | deg
Re: | 18000000 |  |  | Cd Min: | 0.1893 | at alpha= | -19.5 | deg
Mach: | 0.25 |  |  | Cl=0 at alpha= | -3.9547 | deg
|  |  |  | @ Cl=0.1, Cd= | 0.0051514
|  |  |  | @ Cl=0.4, Cd= | 0.005043
|  |  |  | @ Cl=0.6, Cd= | 0.0049999
alpha (deg) | Cl | Cd | Cm | Cl/Cd
-19.5 | -0.6939 | 0.1893 | 0.0052 | -3.6656
-19 | -0.6851 | 0.18133 | 0.0005 | -3.7782
-18.5 | -0.6919 | 0.16957 | -0.0062 | -4.0803
-18 | -0.7072 | 0.15648 | -0.0137 | -4.5194
-17.5 | -0.8028 | 0.12864 | -0.0312 | -6.2407
-17 | -1.3302 | 0.0451 | -0.0997 | -29.4945
-16.5 | -1.3919 | 0.02755 | -0.1201 | -50.5227
-15.5 | -1.3457 | 0.01873 | -0.1225 | -71.8473
-15 | -1.2743 | 0.01615 | -0.1253 | -78.904
-14.5 | -1.2155 | 0.01448 | -0.1246 | -83.9434
-14 | -1.1686 | 0.01325 | -0.1211 | -88.1962
-13.5 | -1.1177 | 0.01226 | -0.1181 | -91.1664
-13 | -1.0648 | 0.01129 | -0.1154 | -94.3136
-12.5 | -1.0096 | 0.01042 | -0.1132 | -96.8906
-12 | -0.9532 | 0.00962 | -0.1112 | -99.0852
-11.5 | -0.8951 | 0.00901 | -0.1095 | -99.3452
-11 | -0.8363 | 0.00851 | -0.108 | -98.2726
-10.5 | -0.7782 | 0.008 | -0.1065 | -97.275
-10 | -0.7195 | 0.00755 | -0.1052 | -95.298
-9.5 | -0.6601 | 0.00723 | -0.1041 | -91.3001
-9 | -0.6009 | 0.00686 | -0.1031 | -87.5948
-8.5 | -0.5414 | 0.00658 | -0.1023 | -82.2796
-8 | -0.482 | 0.00639 | -0.1015 | -75.4304
-7.5 | -0.4228 | 0.00616 | -0.1008 | -68.6364
-7 | -0.3634 | 0.00599 | -0.1003 | -60.6678
-6.5 | -0.3036 | 0.00585 | -0.0999 | -51.8974
-6 | -0.2442 | 0.00569 | -0.0994 | -42.9174
-5.5 | -0.1844 | 0.00558 | -0.0992 | -33.0466
-5 | -0.1249 | 0.00546 | -0.0989 | -22.8755
-4.5 | -0.0651 | 0.00538 | -0.0988 | -12.1004
-4 | -0.0054 | 0.00527 | -0.0987 | -1.0247
-3.5 | 0.0542 | 0.00519 | -0.0986 | 10.4432
-3 | 0.1135 | 0.00514 | -0.0985 | 22.0817
-2.5 | 0.1725 | 0.00508 | -0.0984 | 33.9567
-2 | 0.2317 | 0.00504 | -0.0984 | 45.9722
-1.5 | 0.2907 | 0.00504 | -0.0984 | 57.6786
-1 | 0.3497 | 0.00506 | -0.0984 | 69.1107
-0.5 | 0.4087 | 0.00504 | -0.0984 | 81.0913
0 | 0.4675 | 0.00498 | -0.0985 | 93.8755
0.5 | 0.5264 | 0.00497 | -0.0985 | 105.9155
1 | 0.5854 | 0.00499 | -0.0986 | 117.3146
1.5 | 0.6443 | 0.00503 | -0.0986 | 128.0915
2 | 0.7027 | 0.00509 | -0.0986 | 138.055
2.5 | 0.7609 | 0.00517 | -0.0985 | 147.176
3 | 0.8177 | 0.0053 | -0.0982 | 154.283
3.5 | 0.874 | 0.00556 | -0.0978 | 157.1942
4 | 0.9272 | 0.00598 | -0.0968 | 155.0502
4.5 | 0.9815 | 0.00635 | -0.096 | 154.5669
5.5 | 1.087 | 0.00736 | -0.0936 | 147.6902
6 | 1.1398 | 0.00782 | -0.0924 | 145.7545
6.5 | 1.1931 | 0.00806 | -0.0913 | 148.0273
7 | 1.2447 | 0.00824 | -0.0896 | 151.0558
7.5 | 1.2986 | 0.00863 | -0.0884 | 150.4751
8 | 1.3508 | 0.00899 | -0.0869 | 150.2558
8.5 | 1.4067 | 0.00936 | -0.0861 | 150.2885
9 | 1.4592 | 0.00981 | -0.0846 | 148.7462
9.5 | 1.5099 | 0.01032 | -0.0827 | 146.3081
10 | 1.5591 | 0.01087 | -0.0805 | 143.4315
10.5 | 1.6065 | 0.01145 | -0.078 | 140.3057
11 | 1.6527 | 0.01202 | -0.0752 | 137.4958
11.5 | 1.6896 | 0.01262 | -0.0706 | 133.8827
12 | 1.722 | 0.01327 | -0.0653 | 129.7664
12.5 | 1.7539 | 0.01406 | -0.0602 | 124.744
13 | 1.7839 | 0.01501 | -0.0551 | 118.8474
13.5 | 1.8118 | 0.01615 | -0.05 | 112.1858
14 | 1.8382 | 0.01749 | -0.045 | 105.1001
14.5 | 1.8597 | 0.01922 | -0.04 | 96.7586
15 | 1.8782 | 0.02131 | -0.0351 | 88.137
15.5 | 1.8906 | 0.02404 | -0.0305 | 78.6439
16 | 1.9012 | 0.02724 | -0.0265 | 69.7944
16.5 | 1.9144 | 0.03062 | -0.0235 | 62.5212
17 | 1.9214 | 0.03487 | -0.0211 | 55.1018
17.5 | 1.9267 | 0.03972 | -0.0195 | 48.507
18 | 1.9266 | 0.04554 | -0.0188 | 42.3057
18.5 | 1.9131 | 0.05325 | -0.0193 | 35.9268
19 | 1.9011 | 0.0614 | -0.0208 | 30.9625
19.5 | 1.886 | 0.07041 | -0.0233 | 26.786
20 | 1.8628 | 0.08095 | -0.0272 | 23.0117

## 143. Re 18M Mach 0.50 (1)
BIGFOIL.COM POLAR EXPORT
JWL041
JWL041 11/3.5 |  |  |  | Cl Max: | 1.388 | at alpha= | 7 | deg
JavaFoil+Calcfoil stall+Eppler ext transition |  |  |  | L/D Max: | 147.995 | at alpha= | 6.5 | deg
Re: | 18000000 |  |  | Cd Min: | 0.00536 | at alpha= | -4 | deg
Mach: | 0.5 |  |  | Cl=0 at alpha= | -4.1045 | deg
|  |  |  | @ Cl=0.1, Cd= | 0.0055996
|  |  |  | @ Cl=0.4, Cd= | 0.0054883
|  |  |  | @ Cl=0.6, Cd= | 0.0056236
alpha (deg) | Cl | Cd | Cm | Cl/Cd
-20 | -0.857 | 0.16759 | -0.055 | -5.115
-19.5 | -0.83 | 0.16376 | -0.054 | -5.068
-19 | -0.803 | 0.16227 | -0.054 | -4.949
-18.5 | -0.777 | 0.15278 | -0.054 | -5.085
-18 | -0.751 | 0.15176 | -0.054 | -4.946
-17.5 | -0.724 | 0.14327 | -0.054 | -5.055
-17 | -0.699 | 0.12872 | -0.055 | -5.429
-16.5 | -0.672 | 0.11957 | -0.055 | -5.624
-16 | -0.646 | 0.11594 | -0.055 | -5.57
-15.5 | -0.619 | 0.11191 | -0.055 | -5.528
-15 | -0.59 | 0.11887 | -0.052 | -4.963
-14.5 | -0.564 | 0.10299 | -0.053 | -5.474
-14 | -0.536 | 0.09998 | -0.052 | -5.365
-13.5 | -0.51 | 0.09479 | -0.052 | -5.375
-13 | -0.484 | 0.08894 | -0.055 | -5.447
-12.5 | -0.458 | 0.08217 | -0.056 | -5.573
-12 | -0.43 | 0.0779 | -0.055 | -5.525
-11.5 | -0.403 | 0.07473 | -0.053 | -5.387
-11 | -0.376 | 0.06894 | -0.055 | -5.458
-10.5 | -0.35 | 0.06364 | -0.056 | -5.498
-10 | -0.323 | 0.05845 | -0.058 | -5.533
-9.5 | -0.293 | 0.06572 | -0.049 | -4.462
-9 | -0.267 | 0.05912 | -0.052 | -4.514
-8.5 | -0.241 | 0.05211 | -0.057 | -4.625
-8 | -0.221 | 0.03774 | -0.072 | -5.85
-7.5 | -0.355 | 0.00839 | -0.099 | -42.326
-7 | -0.337 | 0.00742 | -0.101 | -45.441
-6.5 | -0.295 | 0.00602 | -0.101 | -49.018
-6 | -0.242 | 0.00575 | -0.102 | -41.972
-5.5 | -0.182 | 0.00561 | -0.102 | -32.451
-5 | -0.119 | 0.00546 | -0.103 | -21.744
-4.5 | -0.053 | 0.00538 | -0.103 | -9.879
-4 | 0.014 | 0.00536 | -0.104 | 2.624
-3.5 | 0.082 | 0.00561 | -0.104 | 14.652
-3 | 0.151 | 0.00557 | -0.105 | 27.089
-2.5 | 0.22 | 0.00556 | -0.105 | 39.537
-2 | 0.289 | 0.00546 | -0.106 | 52.898
-1.5 | 0.358 | 0.00547 | -0.106 | 65.442
-1 | 0.427 | 0.0055 | -0.106 | 77.533
-0.5 | 0.495 | 0.00556 | -0.107 | 89.099
0 | 0.563 | 0.00557 | -0.107 | 101.187
0.5 | 0.632 | 0.00567 | -0.108 | 111.472
1 | 0.7 | 0.00644 | -0.108 | 108.74
1.5 | 0.768 | 0.00666 | -0.109 | 115.257
2 | 0.836 | 0.00686 | -0.109 | 121.875
2.5 | 0.904 | 0.00701 | -0.11 | 128.831
3 | 0.971 | 0.00734 | -0.11 | 132.259
3.5 | 1.038 | 0.00768 | -0.11 | 135.083
4 | 1.104 | 0.00804 | -0.111 | 137.383
4.5 | 1.17 | 0.00853 | -0.111 | 137.193
5 | 1.231 | 0.00901 | -0.112 | 136.659
5.5 | 1.286 | 0.00909 | -0.112 | 141.477
6 | 1.333 | 0.00985 | -0.112 | 135.406
6.5 | 1.369 | 0.00925 | -0.112 | 147.995
7 | 1.388 | 0.01268 | -0.113 | 109.427
7.5 | 1.38 | 0.01367 | -0.113 | 100.91
8 | 1.312 | 0.01499 | -0.113 | 87.524
8.5 | 0.842 | 0.01651 | -0.113 | 50.998
9 | 0.871 | 0.01832 | -0.113 | 47.538
9.5 | 0.897 | 0.02062 | -0.112 | 43.494
10 | 0.9 | 0.02761 | -0.108 | 32.614
10.5 | 0.934 | 0.02735 | -0.109 | 34.154
11 | 0.962 | 0.02965 | -0.109 | 32.453
11.5 | 0.977 | 0.03549 | -0.107 | 27.521
12 | 0.909 | 0.07765 | -0.084 | 11.711

## 144. Re 18M Mach 0.50 (2)
BIGFOIL.COM POLAR EXPORT
JWL041
JWL041 11/3.5 |  |  |  | Cl Max: | 1.6266 | at alpha= | 10 | deg
XFOIL ncrit=9 |  |  |  | L/D Max: | 173.301 | at alpha= | 4 | deg
Re: | 18000000 |  |  | Cd Min: | 0.12592 | at alpha= | 15 | deg
Mach: | 0.5 |  |  | Cl=0 at alpha= | -3.8775 | deg
|  |  |  | @ Cl=0.1, Cd= | 0.0053321
|  |  |  | @ Cl=0.4, Cd= | 0.00517
|  |  |  | @ Cl=0.6, Cd= | 0.005112
alpha (deg) | Cl | Cd | Cm | Cl/Cd
-7 | -0.4541 | 0.00686 | -0.1229 | -66.1953
-6.5 | -0.379 | 0.00644 | -0.1199 | -58.8509
-6 | -0.3046 | 0.00618 | -0.1177 | -49.288
-5.5 | -0.2315 | 0.00597 | -0.1158 | -38.7772
-5 | -0.1592 | 0.00577 | -0.1143 | -27.591
-4.5 | -0.0877 | 0.00562 | -0.1131 | -15.605
-4 | -0.0171 | 0.00549 | -0.1122 | -3.1148
-3.5 | 0.0527 | 0.00538 | -0.1114 | 9.7955
-3 | 0.1219 | 0.00531 | -0.1108 | 22.9567
-2.5 | 0.1906 | 0.00524 | -0.1104 | 36.374
-2 | 0.2583 | 0.00518 | -0.1099 | 49.8649
-1.5 | 0.3261 | 0.00515 | -0.1096 | 63.3204
-1 | 0.3939 | 0.00517 | -0.1094 | 76.1896
-0.5 | 0.4616 | 0.00517 | -0.1092 | 89.2843
0 | 0.529 | 0.00512 | -0.1091 | 103.3203
0.5 | 0.5966 | 0.00511 | -0.1089 | 116.7515
1 | 0.6641 | 0.00515 | -0.1088 | 128.9515
1.5 | 0.7316 | 0.00521 | -0.1085 | 140.4223
2 | 0.799 | 0.00527 | -0.1082 | 151.6129
2.5 | 0.8663 | 0.00535 | -0.1077 | 161.9252
3 | 0.9332 | 0.00544 | -0.1071 | 171.5441
3.5 | 0.9965 | 0.00582 | -0.1056 | 171.2199
4 | 1.0606 | 0.00612 | -0.1042 | 173.3007
5 | 1.1745 | 0.00756 | -0.0982 | 155.3571
5.5 | 1.2296 | 0.00834 | -0.0946 | 147.4341
6 | 1.2887 | 0.00888 | -0.0913 | 145.1239
6.5 | 1.3462 | 0.009 | -0.0873 | 149.5778
7 | 1.4048 | 0.00951 | -0.0832 | 147.7182
7.5 | 1.4597 | 0.01 | -0.0781 | 145.97
8 | 1.5096 | 0.01062 | -0.0719 | 142.1469
8.5 | 1.5542 | 0.01139 | -0.0648 | 136.453
9 | 1.5931 | 0.01251 | -0.0569 | 127.3461
9.5 | 1.6199 | 0.01423 | -0.0478 | 113.837
10 | 1.6266 | 0.01711 | -0.0377 | 95.0672
10.5 | 1.6142 | 0.02168 | -0.0285 | 74.4557
11 | 1.5902 | 0.02822 | -0.0221 | 56.3501
11.5 | 1.5592 | 0.03664 | -0.0192 | 42.5546
12 | 1.5232 | 0.04649 | -0.0188 | 32.764
12.5 | 1.4881 | 0.05727 | -0.0207 | 25.9839
13 | 1.4498 | 0.06949 | -0.0248 | 20.8634
13.5 | 1.4155 | 0.08242 | -0.0306 | 17.1742
14 | 1.3822 | 0.09628 | -0.038 | 14.356
14.5 | 1.3489 | 0.11101 | -0.0466 | 12.1512
15 | 1.3198 | 0.12592 | -0.056 | 10.4813

## 145. Re 20M Mach 0.00 (1)
BIGFOIL.COM POLAR EXPORT
JWL041
JWL041 11/3.5 |  |  |  | Cl Max: | 1.525 | at alpha= | 12 | deg
JavaFoil+Calcfoil stall+Eppler ext transition |  |  |  | L/D Max: | 141.058 | at alpha= | 5 | deg
Re: | 20000000 |  |  | Cd Min: | 0.00523 | at alpha= | -9.5 | deg
Mach: | 0 |  |  | Cl=0 at alpha= | -4.1017 | deg
|  |  |  | @ Cl=0.1, Cd= | 0.0058248
|  |  |  | @ Cl=0.4, Cd= | 0.0058254
|  |  |  | @ Cl=0.6, Cd= | 0.0060058
alpha (deg) | Cl | Cd | Cm | Cl/Cd
-17 | -0.599 | 0.1158 | -0.047 | -5.173
-16.5 | -0.612 | 0.10621 | -0.049 | -5.763
-16 | -0.623 | 0.09925 | -0.05 | -6.273
-15.5 | -0.631 | 0.09248 | -0.052 | -6.825
-15 | -0.638 | 0.08553 | -0.053 | -7.461
-14.5 | -0.647 | 0.07452 | -0.057 | -8.679
-14 | -0.654 | 0.06361 | -0.06 | -10.281
-13.5 | -0.66 | 0.05276 | -0.064 | -12.503
-13 | -0.682 | 0.03151 | -0.071 | -21.629
-12.5 | -0.699 | 0.01773 | -0.077 | -39.437
-12 | -0.707 | 0.01123 | -0.081 | -62.935
-11.5 | -0.7 | 0.00905 | -0.083 | -77.295
-11 | -0.676 | 0.00844 | -0.084 | -80.067
-10.5 | -0.648 | 0.00782 | -0.084 | -82.856
-10 | -0.612 | 0.00742 | -0.085 | -82.561
-9.5 | -0.572 | 0.00523 | -0.085 | -109.306
-9 | -0.528 | 0.00584 | -0.086 | -90.3
-8.5 | -0.481 | 0.00569 | -0.086 | -84.509
-8 | -0.432 | 0.0056 | -0.087 | -77.145
-7.5 | -0.381 | 0.00547 | -0.087 | -69.676
-7 | -0.329 | 0.0054 | -0.088 | -60.914
-6.5 | -0.275 | 0.00535 | -0.088 | -51.367
-6 | -0.219 | 0.00528 | -0.088 | -41.51
-5.5 | -0.163 | 0.00525 | -0.089 | -30.946
-5 | -0.105 | 0.0055 | -0.089 | -19.093
-4.5 | -0.047 | 0.00544 | -0.09 | -8.56
-4 | 0.012 | 0.00537 | -0.09 | 2.283
-3.5 | 0.072 | 0.00582 | -0.09 | 12.3
-3 | 0.131 | 0.00583 | -0.091 | 22.469
-2.5 | 0.191 | 0.00573 | -0.091 | 33.318
-2 | 0.251 | 0.00576 | -0.091 | 43.512
-1.5 | 0.31 | 0.00576 | -0.092 | 53.884
-1 | 0.37 | 0.0058 | -0.092 | 63.743
-0.5 | 0.429 | 0.00585 | -0.093 | 73.317
0 | 0.489 | 0.00588 | -0.093 | 83.158
0.5 | 0.548 | 0.0059 | -0.093 | 92.814
1 | 0.607 | 0.00602 | -0.094 | 100.886
1.5 | 0.666 | 0.00617 | -0.094 | 107.931
2 | 0.725 | 0.00628 | -0.094 | 115.574
2.5 | 0.784 | 0.00641 | -0.095 | 122.389
3 | 0.843 | 0.00659 | -0.095 | 127.979
3.5 | 0.902 | 0.00677 | -0.096 | 133.209
4 | 0.96 | 0.007 | -0.096 | 137.209
4.5 | 1.018 | 0.00731 | -0.096 | 139.169
5 | 1.074 | 0.00761 | -0.097 | 141.058
5.5 | 1.127 | 0.00824 | -0.097 | 136.842
6 | 1.179 | 0.00865 | -0.097 | 136.415
6.5 | 1.229 | 0.00907 | -0.098 | 135.497
7 | 1.276 | 0.00953 | -0.098 | 133.948
7.5 | 1.321 | 0.00998 | -0.098 | 132.376
8 | 1.362 | 0.01027 | -0.099 | 132.662
8.5 | 1.4 | 0.01073 | -0.099 | 130.504
9 | 1.433 | 0.01122 | -0.099 | 127.729
9.5 | 1.463 | 0.01175 | -0.1 | 124.501
10 | 1.488 | 0.01233 | -0.1 | 120.601
10.5 | 1.508 | 0.01301 | -0.1 | 115.875
11 | 1.515 | 0.01329 | -0.1 | 113.938
11.5 | 1.522 | 0.01397 | -0.1 | 108.936
12 | 1.525 | 0.01442 | -0.1 | 105.745
12.5 | 1.522 | 0.01524 | -0.1 | 99.878
13 | 1.514 | 0.01614 | -0.1 | 93.772
13.5 | 1.5 | 0.01711 | -0.1 | 87.674
14 | 1.482 | 0.0182 | -0.1 | 81.432
14.5 | 1.459 | 0.01957 | -0.1 | 74.565
15 | 1.434 | 0.0207 | -0.1 | 69.26
15.5 | 1.404 | 0.02232 | -0.1 | 62.906
16 | 1.37 | 0.02426 | -0.1 | 56.49
16.5 | 1.334 | 0.02652 | -0.099 | 50.303
17 | 1.294 | 0.02931 | -0.099 | 44.156

## 146. Re 20M Mach 0.00 (2)
BIGFOIL.COM POLAR EXPORT
JWL041
JWL041 11/3.5 |  |  |  | Cl Max: | 2.0127 | at alpha= | 20 | deg
XFOIL ncrit=9 |  |  |  | L/D Max: | 154.031 | at alpha= | 9 | deg
Re: | 20000000 |  |  | Cd Min: | 0.04098 | at alpha= | 20 | deg
Mach: | 0 |  |  | Cl=0 at alpha= | -3.971 | deg
|  |  |  | @ Cl=0.1, Cd= | 0.0050795
|  |  |  | @ Cl=0.4, Cd= | 0.0049555
|  |  |  | @ Cl=0.6, Cd= | 0.0049472
alpha (deg) | Cl | Cd | Cm | Cl/Cd
-20 | -1.6519 | 0.0227 | -0.1036 | -72.7709
-19.5 | -1.6426 | 0.02073 | -0.0997 | -79.2378
-19 | -1.6126 | 0.01924 | -0.0976 | -83.815
-18.5 | -1.5711 | 0.0179 | -0.0972 | -87.7709
-17.5 | -1.4727 | 0.01564 | -0.098 | -94.1624
-17 | -1.4188 | 0.01466 | -0.0989 | -96.7804
-16.5 | -1.3599 | 0.01375 | -0.1007 | -98.9018
-16 | -1.2962 | 0.01286 | -0.1033 | -100.7932
-15.5 | -1.2408 | 0.0121 | -0.1041 | -102.5455
-15 | -1.1937 | 0.01143 | -0.1029 | -104.4357
-14.5 | -1.1468 | 0.01076 | -0.1016 | -106.5799
-14 | -1.0989 | 0.01009 | -0.1005 | -108.9098
-13.5 | -1.0487 | 0.00957 | -0.0996 | -109.582
-13 | -0.9969 | 0.00912 | -0.099 | -109.3092
-12.5 | -0.9443 | 0.0087 | -0.0985 | -108.5402
-12 | -0.8913 | 0.0083 | -0.098 | -107.3855
-11.5 | -0.8387 | 0.00781 | -0.0975 | -107.388
-11 | -0.7847 | 0.00747 | -0.0971 | -105.0469
-10.5 | -0.7306 | 0.00721 | -0.0967 | -101.3315
-10 | -0.6763 | 0.00693 | -0.0964 | -97.5902
-9.5 | -0.6215 | 0.00664 | -0.0961 | -93.5994
-9 | -0.5664 | 0.00643 | -0.0958 | -88.0871
-8.5 | -0.5107 | 0.00626 | -0.0957 | -81.5815
-7.5 | -0.3997 | 0.00591 | -0.0953 | -67.6311
-7 | -0.3436 | 0.0058 | -0.0952 | -59.2414
-6.5 | -0.2871 | 0.00566 | -0.0951 | -50.7244
-6 | -0.2308 | 0.00554 | -0.095 | -41.6606
-5.5 | -0.1739 | 0.00545 | -0.0951 | -31.9083
-5 | -0.1172 | 0.00533 | -0.0951 | -21.9887
-4.5 | -0.0602 | 0.00526 | -0.0951 | -11.4449
-4 | -0.0033 | 0.00519 | -0.0951 | -0.63584
-3.5 | 0.0537 | 0.00512 | -0.0952 | 10.4883
-3 | 0.1108 | 0.00507 | -0.0953 | 21.854
-2.5 | 0.1674 | 0.005 | -0.0953 | 33.48
-2 | 0.2241 | 0.00499 | -0.0953 | 44.9098
-1.5 | 0.2811 | 0.00498 | -0.0954 | 56.4458
-1 | 0.3381 | 0.00498 | -0.0955 | 67.8916
-0.5 | 0.3949 | 0.00496 | -0.0956 | 79.6169
0 | 0.4516 | 0.00491 | -0.0957 | 91.9756
0.5 | 0.5084 | 0.0049 | -0.0958 | 103.7551
1 | 0.565 | 0.00491 | -0.0959 | 115.0713
1.5 | 0.6215 | 0.00497 | -0.0959 | 125.0503
2 | 0.6776 | 0.00502 | -0.096 | 134.9801
2.5 | 0.7336 | 0.00511 | -0.096 | 143.5616
3 | 0.788 | 0.00523 | -0.0957 | 150.6692
3.5 | 0.8411 | 0.00556 | -0.0953 | 151.277
4 | 0.8929 | 0.00597 | -0.0946 | 149.5645
4.5 | 0.9457 | 0.00623 | -0.0942 | 151.7978
5 | 0.997 | 0.00669 | -0.0934 | 149.0284
5.5 | 1.0485 | 0.00711 | -0.0927 | 147.4684
6 | 1.1002 | 0.00746 | -0.092 | 147.4799
7 | 1.2012 | 0.00783 | -0.0903 | 153.41
7.5 | 1.2526 | 0.00814 | -0.0896 | 153.8821
8 | 1.3037 | 0.00849 | -0.0889 | 153.5571
8.5 | 1.3537 | 0.0088 | -0.0879 | 153.8295
9 | 1.4063 | 0.00913 | -0.0877 | 154.0307
9.5 | 1.456 | 0.00954 | -0.0869 | 152.6205
10 | 1.5044 | 0.00999 | -0.0858 | 150.5906
10.5 | 1.5518 | 0.01047 | -0.0846 | 148.2139
12 | 1.6877 | 0.01191 | -0.0801 | 141.7045
12.5 | 1.7297 | 0.01243 | -0.0781 | 139.1553
13 | 1.7666 | 0.01297 | -0.0751 | 136.2066
13.5 | 1.7943 | 0.01355 | -0.0704 | 132.4207
14 | 1.8224 | 0.01422 | -0.066 | 128.1575
14.5 | 1.8489 | 0.01505 | -0.0617 | 122.8505
15 | 1.8738 | 0.01603 | -0.0575 | 116.8933
15.5 | 1.8956 | 0.01723 | -0.0531 | 110.0174
16 | 1.916 | 0.01861 | -0.0489 | 102.9554
16.5 | 1.9348 | 0.0202 | -0.045 | 95.7822
17.5 | 1.9691 | 0.02407 | -0.0382 | 81.8072
18 | 1.9832 | 0.02648 | -0.0353 | 74.8943
18.5 | 1.9937 | 0.02938 | -0.0326 | 67.8591
19 | 2.0031 | 0.03267 | -0.0305 | 61.3131
19.5 | 2.0098 | 0.03647 | -0.0289 | 55.1083
20 | 2.0127 | 0.04098 | -0.0279 | 49.1142

## 147. Re 20M Mach 0.10 (1)
BIGFOIL.COM POLAR EXPORT
JWL041
JWL041 11/3.5 |  |  |  | Cl Max: | 1.515 | at alpha= | 11.5 | deg
JavaFoil+Calcfoil stall+Eppler ext transition |  |  |  | L/D Max: | 143.958 | at alpha= | 10.5 | deg
Re: | 20000000 |  |  | Cd Min: | 0.00526 | at alpha= | -9.5 | deg
Mach: | 0.1 |  |  | Cl=0 at alpha= | -4.1017 | deg
|  |  |  | @ Cl=0.1, Cd= | 0.0058367
|  |  |  | @ Cl=0.4, Cd= | 0.0058595
|  |  |  | @ Cl=0.6, Cd= | 0.0060214
alpha (deg) | Cl | Cd | Cm | Cl/Cd
-16.5 | -0.581 | 0.10962 | -0.048 | -5.296
-16 | -0.594 | 0.10269 | -0.049 | -5.784
-15.5 | -0.606 | 0.09564 | -0.051 | -6.334
-15 | -0.615 | 0.08935 | -0.052 | -6.881
-14.5 | -0.624 | 0.08009 | -0.055 | -7.795
-14 | -0.633 | 0.07003 | -0.058 | -9.032
-13.5 | -0.64 | 0.0591 | -0.062 | -10.826
-13 | -0.661 | 0.0377 | -0.069 | -17.532
-12.5 | -0.68 | 0.02177 | -0.076 | -31.247
-12 | -0.688 | 0.01401 | -0.079 | -49.093
-11.5 | -0.694 | 0.00923 | -0.083 | -75.193
-11 | -0.672 | 0.00861 | -0.084 | -78.029
-10.5 | -0.646 | 0.00793 | -0.085 | -81.368
-10 | -0.612 | 0.00753 | -0.085 | -81.271
-9.5 | -0.572 | 0.00526 | -0.086 | -108.767
-9 | -0.528 | 0.00587 | -0.086 | -90.006
-8.5 | -0.482 | 0.00572 | -0.087 | -84.293
-8 | -0.433 | 0.00563 | -0.087 | -76.935
-7.5 | -0.383 | 0.00549 | -0.088 | -69.751
-7 | -0.33 | 0.00543 | -0.088 | -60.76
-6.5 | -0.276 | 0.00537 | -0.088 | -51.388
-6 | -0.22 | 0.00534 | -0.089 | -41.243
-5.5 | -0.163 | 0.0053 | -0.089 | -30.787
-5 | -0.105 | 0.00554 | -0.09 | -19.034
-4.5 | -0.047 | 0.00542 | -0.09 | -8.642
-4 | 0.012 | 0.00541 | -0.09 | 2.277
-3.5 | 0.072 | 0.00586 | -0.091 | 12.269
-3 | 0.132 | 0.00581 | -0.091 | 22.674
-2.5 | 0.192 | 0.00574 | -0.092 | 33.414
-2 | 0.252 | 0.00574 | -0.092 | 43.864
-1.5 | 0.312 | 0.00576 | -0.092 | 54.154
-1 | 0.372 | 0.00585 | -0.093 | 63.555
-0.5 | 0.431 | 0.00587 | -0.093 | 73.438
0 | 0.491 | 0.0059 | -0.093 | 83.195
0.5 | 0.551 | 0.00593 | -0.094 | 92.916
1 | 0.61 | 0.00604 | -0.094 | 100.969
1.5 | 0.67 | 0.00617 | -0.095 | 108.618
2 | 0.729 | 0.00627 | -0.095 | 116.282
2.5 | 0.788 | 0.00642 | -0.095 | 122.788
3 | 0.847 | 0.00663 | -0.096 | 127.856
3.5 | 0.906 | 0.00681 | -0.096 | 132.992
4 | 0.965 | 0.00704 | -0.096 | 137.095
4.5 | 1.023 | 0.00733 | -0.097 | 139.586
5 | 1.079 | 0.00763 | -0.097 | 141.398
5.5 | 1.133 | 0.00831 | -0.097 | 136.267
6 | 1.185 | 0.00868 | -0.098 | 136.52
6.5 | 1.235 | 0.00912 | -0.098 | 135.356
7 | 1.282 | 0.00962 | -0.099 | 133.189
7.5 | 1.326 | 0.01004 | -0.099 | 132.084
8 | 1.367 | 0.01039 | -0.099 | 131.56
8.5 | 1.404 | 0.01085 | -0.1 | 129.321
9 | 1.436 | 0.01136 | -0.1 | 126.383
9.5 | 1.464 | 0.01188 | -0.1 | 123.273
10 | 1.488 | 0.01258 | -0.101 | 118.274
10.5 | 1.501 | 0.01043 | -0.1 | 143.958
11 | 1.51 | 0.01349 | -0.101 | 111.939
11.5 | 1.515 | 0.0142 | -0.101 | 106.677
12 | 1.514 | 0.01471 | -0.101 | 102.897
12.5 | 1.507 | 0.01553 | -0.101 | 97.083
13 | 1.495 | 0.0165 | -0.101 | 90.606
13.5 | 1.477 | 0.01753 | -0.101 | 84.274
14 | 1.454 | 0.01882 | -0.101 | 77.278
14.5 | 1.427 | 0.02018 | -0.101 | 70.684
15 | 1.396 | 0.02141 | -0.1 | 65.203
15.5 | 1.36 | 0.02349 | -0.1 | 57.881
16 | 1.32 | 0.02572 | -0.1 | 51.33
16.5 | 1.279 | 0.02803 | -0.099 | 45.641

## 148. Re 20M Mach 0.10 (2)
BIGFOIL.COM POLAR EXPORT
JWL041
JWL041 11/3.5 |  |  |  | Cl Max: | 2.0023 | at alpha= | 20 | deg
XFOIL ncrit=9 |  |  |  | L/D Max: | 153.858 | at alpha= | 7.5 | deg
Re: | 20000000 |  |  | Cd Min: | 0.04503 | at alpha= | 20 | deg
Mach: | 0.1 |  |  | Cl=0 at alpha= | -3.9686 | deg
|  |  |  | @ Cl=0.1, Cd= | 0.0050817
|  |  |  | @ Cl=0.4, Cd= | 0.0049575
|  |  |  | @ Cl=0.6, Cd= | 0.0049535
alpha (deg) | Cl | Cd | Cm | Cl/Cd
-20 | -1.5958 | 0.03095 | -0.1037 | -51.5606
-19.5 | -1.6111 | 0.02424 | -0.1081 | -66.4645
-19 | -1.6099 | 0.02181 | -0.1041 | -73.8148
-18.5 | -1.5867 | 0.0197 | -0.1015 | -80.5431
-18 | -1.5391 | 0.01807 | -0.102 | -85.1743
-17 | -1.4382 | 0.01554 | -0.1024 | -92.5483
-16.5 | -1.3793 | 0.01447 | -0.1038 | -95.3214
-16 | -1.3145 | 0.01346 | -0.1062 | -97.6597
-15.5 | -1.2544 | 0.01258 | -0.1075 | -99.7138
-15 | -1.2057 | 0.01191 | -0.1063 | -101.2343
-14.5 | -1.1581 | 0.01121 | -0.1047 | -103.3095
-14 | -1.11 | 0.01051 | -0.1032 | -105.6137
-13.5 | -1.0599 | 0.00986 | -0.1021 | -107.4949
-13 | -1.0079 | 0.00932 | -0.1012 | -108.1438
-12.5 | -0.9546 | 0.00887 | -0.1005 | -107.6212
-12 | -0.9006 | 0.00847 | -0.0998 | -106.3282
-11.5 | -0.8471 | 0.00798 | -0.0992 | -106.1529
-11 | -0.7927 | 0.00758 | -0.0986 | -104.5778
-10.5 | -0.738 | 0.00729 | -0.0981 | -101.2346
-10 | -0.6827 | 0.00701 | -0.0976 | -97.3894
-9.5 | -0.6274 | 0.00671 | -0.0972 | -93.5022
-9 | -0.5717 | 0.00647 | -0.0969 | -88.3617
-8.5 | -0.5155 | 0.00629 | -0.0966 | -81.9555
-8 | -0.4595 | 0.00612 | -0.0963 | -75.0817
-7.5 | -0.4033 | 0.00594 | -0.0961 | -67.8956
-7 | -0.3467 | 0.00582 | -0.0959 | -59.5704
-6.5 | -0.2897 | 0.00568 | -0.0958 | -51.0035
-6 | -0.2329 | 0.00556 | -0.0957 | -41.8885
-5.5 | -0.1755 | 0.00546 | -0.0957 | -32.1429
-5 | -0.1183 | 0.00534 | -0.0957 | -22.1536
-4.5 | -0.0609 | 0.00527 | -0.0957 | -11.556
-4 | -0.0036 | 0.0052 | -0.0957 | -0.69231
-3.5 | 0.0538 | 0.00513 | -0.0957 | 10.4873
-3 | 0.1112 | 0.00507 | -0.0958 | 21.9329
-2.5 | 0.1682 | 0.00501 | -0.0958 | 33.5729
-2 | 0.2253 | 0.00499 | -0.0958 | 45.1503
-1.5 | 0.2826 | 0.00498 | -0.0959 | 56.747
-1 | 0.3399 | 0.00498 | -0.0959 | 68.253
-0.5 | 0.3971 | 0.00496 | -0.096 | 80.0605
0 | 0.4541 | 0.00491 | -0.0961 | 92.4847
0.5 | 0.5112 | 0.0049 | -0.0962 | 104.3265
1 | 0.5682 | 0.00492 | -0.0963 | 115.4878
1.5 | 0.6251 | 0.00498 | -0.0964 | 125.5221
2.5 | 0.738 | 0.00511 | -0.0964 | 144.4227
3 | 0.7926 | 0.00524 | -0.0962 | 151.2595
3.5 | 0.8462 | 0.00555 | -0.0957 | 152.4685
4 | 0.8982 | 0.00598 | -0.095 | 150.2007
4.5 | 0.9513 | 0.00625 | -0.0945 | 152.208
5 | 1.0029 | 0.00672 | -0.0937 | 149.2411
5.5 | 1.0546 | 0.00714 | -0.0929 | 147.7031
6 | 1.1066 | 0.0075 | -0.0922 | 147.5467
7 | 1.2084 | 0.00788 | -0.0903 | 153.3503
7.5 | 1.2601 | 0.00819 | -0.0895 | 153.8584
8 | 1.3116 | 0.00855 | -0.0887 | 153.4035
8.5 | 1.362 | 0.00887 | -0.0877 | 153.5513
9 | 1.415 | 0.00921 | -0.0874 | 153.6374
9.5 | 1.4649 | 0.00963 | -0.0864 | 152.1184
10 | 1.5136 | 0.0101 | -0.0852 | 149.8614
10.5 | 1.5612 | 0.01058 | -0.0838 | 147.5614
11.5 | 1.6535 | 0.01155 | -0.0807 | 143.1602
12 | 1.6973 | 0.01207 | -0.0787 | 140.6214
12.5 | 1.7389 | 0.01261 | -0.0764 | 137.8985
13 | 1.77 | 0.01317 | -0.072 | 134.3964
13.5 | 1.7984 | 0.01381 | -0.0673 | 130.2245
14 | 1.8271 | 0.01455 | -0.0629 | 125.5739
14.5 | 1.8525 | 0.0155 | -0.0584 | 119.5161
15 | 1.8764 | 0.0166 | -0.0539 | 113.0361
15.5 | 1.8979 | 0.01794 | -0.0495 | 105.7915
16 | 1.9169 | 0.01951 | -0.0452 | 98.2522
17 | 1.9534 | 0.02326 | -0.0379 | 83.9811
17.5 | 1.969 | 0.02558 | -0.0347 | 76.9742
18 | 1.982 | 0.02831 | -0.0319 | 70.0106
18.5 | 1.9907 | 0.03163 | -0.0295 | 62.9371
19 | 1.9983 | 0.03539 | -0.0277 | 56.4651
19.5 | 2.0021 | 0.03983 | -0.0264 | 50.2661
20 | 2.0023 | 0.04503 | -0.0259 | 44.4659

## 149. Re 20M Mach 0.25 (1)
BIGFOIL.COM POLAR EXPORT
JWL041
JWL041 11/3.5 |  |  |  | Cl Max: | 1.471 | at alpha= | 10.5 | deg
JavaFoil+Calcfoil stall+Eppler ext transition |  |  |  | L/D Max: | 144.519 | at alpha= | 9.5 | deg
Re: | 20000000 |  |  | Cd Min: | 0.00529 | at alpha= | -9 | deg
Mach: | 0.25 |  |  | Cl=0 at alpha= | -4.1066 | deg
|  |  |  | @ Cl=0.1, Cd= | 0.005609
|  |  |  | @ Cl=0.4, Cd= | 0.0058918
|  |  |  | @ Cl=0.6, Cd= | 0.0060369
alpha (deg) | Cl | Cd | Cm | Cl/Cd
-15.5 | -0.387 | 0.11763 | -0.042 | -3.292
-15 | -0.426 | 0.10886 | -0.044 | -3.911
-14.5 | -0.46 | 0.10051 | -0.046 | -4.573
-14 | -0.489 | 0.09254 | -0.048 | -5.282
-13.5 | -0.513 | 0.08501 | -0.049 | -6.03
-13 | -0.532 | 0.07606 | -0.053 | -6.997
-12.5 | -0.55 | 0.06427 | -0.058 | -8.555
-12 | -0.574 | 0.04389 | -0.068 | -13.088
-11.5 | -0.593 | 0.02867 | -0.074 | -20.679
-11 | -0.617 | 0.01406 | -0.082 | -43.889
-10.5 | -0.625 | 0.00902 | -0.086 | -69.359
-10 | -0.601 | 0.00817 | -0.087 | -73.584
-9.5 | -0.567 | 0.00766 | -0.088 | -74.057
-9 | -0.529 | 0.00529 | -0.089 | -99.897
-8.5 | -0.485 | 0.00597 | -0.089 | -81.33
-8 | -0.438 | 0.00575 | -0.09 | -76.223
-7.5 | -0.389 | 0.00561 | -0.09 | -69.292
-7 | -0.336 | 0.00549 | -0.09 | -61.205
-6.5 | -0.281 | 0.0054 | -0.091 | -52.101
-6 | -0.225 | 0.00537 | -0.091 | -41.908
-5.5 | -0.167 | 0.00532 | -0.092 | -31.399
-5 | -0.108 | 0.00558 | -0.092 | -19.351
-4.5 | -0.048 | 0.00549 | -0.092 | -8.749
-4 | 0.013 | 0.00542 | -0.093 | 2.334
-3.5 | 0.074 | 0.00543 | -0.093 | 13.605
-3 | 0.135 | 0.00585 | -0.094 | 23.14
-2.5 | 0.197 | 0.00578 | -0.094 | 34.066
-2 | 0.259 | 0.00579 | -0.094 | 44.662
-1.5 | 0.32 | 0.0058 | -0.095 | 55.213
-1 | 0.382 | 0.00588 | -0.095 | 64.918
-0.5 | 0.443 | 0.00592 | -0.096 | 74.93
0 | 0.505 | 0.00592 | -0.096 | 85.267
0.5 | 0.566 | 0.00597 | -0.096 | 94.802
1 | 0.627 | 0.00609 | -0.097 | 102.948
1.5 | 0.688 | 0.00626 | -0.097 | 109.906
2 | 0.749 | 0.00637 | -0.098 | 117.571
2.5 | 0.81 | 0.00652 | -0.098 | 124.109
3 | 0.87 | 0.00673 | -0.098 | 129.31
3.5 | 0.931 | 0.00694 | -0.099 | 134.164
4 | 0.991 | 0.0072 | -0.099 | 137.571
4.5 | 1.05 | 0.00751 | -0.099 | 139.87
5 | 1.108 | 0.00787 | -0.1 | 140.793
5.5 | 1.162 | 0.00857 | -0.1 | 135.587
6 | 1.215 | 0.00897 | -0.101 | 135.344
6.5 | 1.264 | 0.0095 | -0.101 | 133.021
7 | 1.31 | 0.01007 | -0.101 | 130.062
7.5 | 1.352 | 0.01055 | -0.102 | 128.209
8 | 1.389 | 0.01097 | -0.102 | 126.619
8.5 | 1.421 | 0.01153 | -0.102 | 123.294
9 | 1.447 | 0.01218 | -0.103 | 118.819
9.5 | 1.463 | 0.01012 | -0.103 | 144.519
10 | 1.47 | 0.01316 | -0.103 | 111.686
10.5 | 1.471 | 0.01395 | -0.103 | 105.386
11 | 1.463 | 0.01477 | -0.103 | 99.033
11.5 | 1.446 | 0.01568 | -0.103 | 92.18
12 | 1.419 | 0.01638 | -0.103 | 86.653
12.5 | 1.382 | 0.01764 | -0.103 | 78.341
13 | 1.336 | 0.01913 | -0.103 | 69.809
13.5 | 1.281 | 0.02077 | -0.103 | 61.66
14 | 1.217 | 0.02288 | -0.102 | 53.192
14.5 | 1.144 | 0.02552 | -0.102 | 44.846
15 | 1.066 | 0.02833 | -0.101 | 37.64
15.5 | 0.985 | 0.03103 | -0.1 | 31.749

## 150. Re 20M Mach 0.25 (2)
BIGFOIL.COM POLAR EXPORT
JWL041
JWL041 11/3.5 |  |  |  | Cl Max: | 1.947 | at alpha= | 18 | deg
XFOIL ncrit=9 |  |  |  | L/D Max: | 156.93 | at alpha= | 3.5 | deg
Re: | 20000000 |  |  | Cd Min: | 0.19974 | at alpha= | -20 | deg
Mach: | 0.25 |  |  | Cl=0 at alpha= | -3.9522 | deg
|  |  |  | @ Cl=0.1, Cd= | 0.0051036
|  |  |  | @ Cl=0.4, Cd= | 0.0049831
|  |  |  | @ Cl=0.6, Cd= | 0.0049619
alpha (deg) | Cl | Cd | Cm | Cl/Cd
-20 | -0.6953 | 0.19974 | 0.0113 | -3.481
-19.5 | -0.698 | 0.18835 | 0.0048 | -3.7059
-19 | -0.6895 | 0.18036 | 0.0001 | -3.8229
-18.5 | -0.6987 | 0.16804 | -0.007 | -4.1579
-17.5 | -1.1946 | 0.07046 | -0.0784 | -16.9543
-17 | -1.3836 | 0.03678 | -0.1097 | -37.6183
-16.5 | -1.4244 | 0.02539 | -0.1216 | -56.1008
-16 | -1.4038 | 0.02097 | -0.1221 | -66.9433
-15.5 | -1.3434 | 0.01772 | -0.1245 | -75.8126
-15 | -1.2706 | 0.0154 | -0.1271 | -82.5065
-14.5 | -1.2229 | 0.01403 | -0.1239 | -87.1632
-14 | -1.1746 | 0.0129 | -0.1205 | -91.0543
-13.5 | -1.1226 | 0.01196 | -0.1175 | -93.8629
-13 | -1.0677 | 0.01109 | -0.1151 | -96.2759
-12.5 | -1.012 | 0.01026 | -0.1129 | -98.6355
-12 | -0.9555 | 0.00946 | -0.1109 | -101.0042
-11.5 | -0.8973 | 0.00886 | -0.1092 | -101.2754
-11 | -0.8383 | 0.00836 | -0.1077 | -100.2751
-10.5 | -0.7797 | 0.00791 | -0.1063 | -98.5714
-10 | -0.721 | 0.00744 | -0.105 | -96.9086
-9.5 | -0.6615 | 0.00712 | -0.104 | -92.9073
-9 | -0.6019 | 0.00679 | -0.103 | -88.6451
-8.5 | -0.5427 | 0.00651 | -0.1021 | -83.3641
-8 | -0.4832 | 0.00632 | -0.1014 | -76.4557
-7.5 | -0.4236 | 0.00611 | -0.1007 | -69.329
-7 | -0.3642 | 0.00593 | -0.1002 | -61.4165
-6.5 | -0.3042 | 0.00579 | -0.0998 | -52.5389
-6 | -0.2447 | 0.00564 | -0.0994 | -43.3865
-5.5 | -0.1848 | 0.00552 | -0.0991 | -33.4783
-5 | -0.125 | 0.0054 | -0.0989 | -23.1481
-4.5 | -0.0653 | 0.00532 | -0.0988 | -12.2744
-4 | -0.0057 | 0.00523 | -0.0987 | -1.0899
-3.5 | 0.0539 | 0.00515 | -0.0986 | 10.466
-3 | 0.1135 | 0.00509 | -0.0986 | 22.2986
-2.5 | 0.1725 | 0.00505 | -0.0985 | 34.1584
-2 | 0.2315 | 0.00501 | -0.0984 | 46.2076
-1.5 | 0.2908 | 0.005 | -0.0985 | 58.16
-1 | 0.35 | 0.005 | -0.0985 | 70
-0.5 | 0.4091 | 0.00498 | -0.0985 | 82.1486
0 | 0.468 | 0.00493 | -0.0986 | 94.929
0.5 | 0.5271 | 0.00492 | -0.0987 | 107.1341
1 | 0.586 | 0.00495 | -0.0987 | 118.3838
1.5 | 0.6449 | 0.005 | -0.0987 | 128.98
2 | 0.7034 | 0.00505 | -0.0987 | 139.2871
2.5 | 0.7618 | 0.00513 | -0.0987 | 148.499
3 | 0.8183 | 0.00527 | -0.0983 | 155.2751
3.5 | 0.8741 | 0.00557 | -0.0978 | 156.93
4.5 | 0.9819 | 0.00636 | -0.096 | 154.3868
5 | 1.0352 | 0.00685 | -0.095 | 151.1241
5.5 | 1.0884 | 0.00732 | -0.0939 | 148.6885
6 | 1.1411 | 0.00779 | -0.0926 | 146.4827
6.5 | 1.1958 | 0.00807 | -0.0917 | 148.1784
7 | 1.2479 | 0.00813 | -0.0902 | 153.4932
7.5 | 1.3013 | 0.00849 | -0.0889 | 153.2744
8 | 1.3549 | 0.00885 | -0.0877 | 153.096
8.5 | 1.4065 | 0.00921 | -0.0859 | 152.7144
9 | 1.4622 | 0.00965 | -0.0851 | 151.5233
9.5 | 1.5132 | 0.01016 | -0.0833 | 148.937
10 | 1.5628 | 0.0107 | -0.0811 | 146.0561
10.5 | 1.6114 | 0.01123 | -0.0788 | 143.4907
11 | 1.6582 | 0.01178 | -0.0761 | 140.764
11.5 | 1.6986 | 0.01238 | -0.0722 | 137.2052
12 | 1.7308 | 0.01299 | -0.0667 | 133.241
12.5 | 1.7623 | 0.01375 | -0.0614 | 128.1673
13 | 1.7923 | 0.01468 | -0.0562 | 122.0913
13.5 | 1.8208 | 0.01577 | -0.0511 | 115.4597
14 | 1.8473 | 0.01706 | -0.0461 | 108.2825
14.5 | 1.868 | 0.01877 | -0.0408 | 99.5205
15 | 1.8866 | 0.02082 | -0.0358 | 90.6148
15.5 | 1.9017 | 0.02331 | -0.0312 | 81.583
16 | 1.9172 | 0.02609 | -0.0274 | 73.4841
16.5 | 1.9311 | 0.02931 | -0.0241 | 65.8854
17 | 1.9393 | 0.03331 | -0.0214 | 58.2198
17.5 | 1.9458 | 0.03791 | -0.0195 | 51.3268
18 | 1.947 | 0.04343 | -0.0185 | 44.8308
18.5 | 1.9362 | 0.05066 | -0.0186 | 38.2195
19 | 1.9256 | 0.05846 | -0.0197 | 32.9388
19.5 | 1.912 | 0.06708 | -0.0218 | 28.5033
20 | 1.8907 | 0.07718 | -0.0253 | 24.4973

## 151. Re 20M Mach 0.50 (1)
BIGFOIL.COM POLAR EXPORT
JWL041
JWL041 11/3.5 |  |  |  | Cl Max: | 1.388 | at alpha= | 7 | deg
JavaFoil+Calcfoil stall+Eppler ext transition |  |  |  | L/D Max: | 150.536 | at alpha= | 6.5 | deg
Re: | 20000000 |  |  | Cd Min: | 0.00527 | at alpha= | -4 | deg
Mach: | 0.5 |  |  | Cl=0 at alpha= | -4.1045 | deg
|  |  |  | @ Cl=0.1, Cd= | 0.0055326
|  |  |  | @ Cl=0.4, Cd= | 0.0054426
|  |  |  | @ Cl=0.6, Cd= | 0.0055783
alpha (deg) | Cl | Cd | Cm | Cl/Cd
-20 | -0.857 | 0.17203 | -0.055 | -4.981
-19.5 | -0.83 | 0.16739 | -0.054 | -4.957
-19 | -0.803 | 0.16299 | -0.054 | -4.927
-18.5 | -0.777 | 0.15847 | -0.054 | -4.902
-18 | -0.751 | 0.15205 | -0.054 | -4.936
-17.5 | -0.724 | 0.15037 | -0.054 | -4.816
-17 | -0.699 | 0.13265 | -0.055 | -5.266
-16.5 | -0.672 | 0.12614 | -0.055 | -5.328
-16 | -0.645 | 0.12052 | -0.055 | -5.353
-15.5 | -0.618 | 0.11652 | -0.054 | -5.303
-15 | -0.59 | 0.11836 | -0.052 | -4.984
-14.5 | -0.563 | 0.1092 | -0.052 | -5.157
-14 | -0.536 | 0.10435 | -0.052 | -5.139
-13.5 | -0.509 | 0.10037 | -0.052 | -5.076
-13 | -0.485 | 0.08784 | -0.055 | -5.516
-12.5 | -0.458 | 0.08155 | -0.056 | -5.618
-12 | -0.431 | 0.07759 | -0.055 | -5.551
-11.5 | -0.403 | 0.07402 | -0.053 | -5.44
-11 | -0.377 | 0.06842 | -0.055 | -5.505
-10.5 | -0.35 | 0.0628 | -0.057 | -5.577
-10 | -0.324 | 0.05777 | -0.059 | -5.606
-9.5 | -0.293 | 0.06528 | -0.049 | -4.493
-9 | -0.267 | 0.05862 | -0.053 | -4.555
-8.5 | -0.241 | 0.05167 | -0.058 | -4.668
-8 | -0.222 | 0.03595 | -0.074 | -6.177
-7.5 | -0.355 | 0.0082 | -0.099 | -43.332
-7 | -0.337 | 0.0073 | -0.101 | -46.235
-6.5 | -0.295 | 0.00599 | -0.101 | -49.245
-6 | -0.242 | 0.00568 | -0.102 | -42.536
-5.5 | -0.182 | 0.0056 | -0.102 | -32.515
-5 | -0.119 | 0.00546 | -0.103 | -21.744
-4.5 | -0.053 | 0.0053 | -0.103 | -10.036
-4 | 0.014 | 0.00527 | -0.104 | 2.669
-3.5 | 0.082 | 0.00553 | -0.104 | 14.859
-3 | 0.151 | 0.00554 | -0.105 | 27.246
-2.5 | 0.22 | 0.00549 | -0.105 | 40.033
-2 | 0.289 | 0.00539 | -0.106 | 53.611
-1.5 | 0.358 | 0.0054 | -0.106 | 66.354
-1 | 0.427 | 0.00547 | -0.106 | 77.967
-0.5 | 0.495 | 0.00555 | -0.107 | 89.154
0 | 0.563 | 0.00553 | -0.107 | 101.826
0.5 | 0.632 | 0.00562 | -0.108 | 112.486
1 | 0.7 | 0.00641 | -0.108 | 109.15
1.5 | 0.768 | 0.00665 | -0.109 | 115.577
2 | 0.836 | 0.00681 | -0.109 | 122.749
2.5 | 0.904 | 0.00707 | -0.11 | 127.814
3 | 0.971 | 0.00735 | -0.11 | 132.084
3.5 | 1.038 | 0.00759 | -0.11 | 136.685
4 | 1.104 | 0.00803 | -0.111 | 137.557
4.5 | 1.17 | 0.00851 | -0.111 | 137.503
5 | 1.231 | 0.00905 | -0.112 | 136.058
5.5 | 1.286 | 0.01016 | -0.112 | 126.644
6 | 1.334 | 0.00971 | -0.112 | 137.319
6.5 | 1.37 | 0.0091 | -0.113 | 150.536
7 | 1.388 | 0.01253 | -0.113 | 110.844
7.5 | 1.38 | 0.01344 | -0.113 | 102.705
8 | 1.313 | 0.01473 | -0.113 | 89.134
8.5 | 0.843 | 0.0162 | -0.113 | 52.012
9 | 0.872 | 0.01796 | -0.113 | 48.528
9.5 | 0.898 | 0.02024 | -0.112 | 44.353
10 | 0.903 | 0.02665 | -0.109 | 33.907
10.5 | 0.938 | 0.02623 | -0.11 | 35.771
11 | 0.964 | 0.0293 | -0.109 | 32.883
11.5 | 0.981 | 0.03406 | -0.107 | 28.8
12 | 0.932 | 0.06621 | -0.091 | 14.071

## 152. Re 20M Mach 0.50 (2)
BIGFOIL.COM POLAR EXPORT
JWL041
JWL041 11/3.5 |  |  |  | Cl Max: | 1.6356 | at alpha= | 10 | deg
XFOIL ncrit=9 |  |  |  | L/D Max: | 171.635 | at alpha= | 3.5 | deg
Re: | 20000000 |  |  | Cd Min: | 0.2495 | at alpha= | -20 | deg
Mach: | 0.5 |  |  | Cl=0 at alpha= | -3.8766 | deg
|  |  |  | @ Cl=0.1, Cd= | 0.0052722
|  |  |  | @ Cl=0.4, Cd= | 0.00513
|  |  |  | @ Cl=0.6, Cd= | 0.0050608
alpha (deg) | Cl | Cd | Cm | Cl/Cd
-20 | -0.6573 | 0.2495 | 0.0258 | -2.6345
-19.5 | -0.6369 | 0.24089 | 0.0208 | -2.6439
-19 | -0.6155 | 0.23288 | 0.016 | -2.643
-18.5 | -0.5966 | 0.22372 | 0.011 | -2.6667
-18 | -0.5792 | 0.21443 | 0.0061 | -2.7011
-17.5 | -0.559 | 0.20655 | 0.0016 | -2.7064
-17 | -0.5458 | 0.19606 | -0.0037 | -2.7838
-16.5 | -0.5289 | 0.18754 | -0.0082 | -2.8202
-16 | -0.5128 | 0.1791 | -0.0125 | -2.8632
-15.5 | -0.5075 | 0.16797 | -0.018 | -3.0214
-15 | -0.493 | 0.15766 | -0.0248 | -3.127
-14.5 | -0.4832 | 0.14578 | -0.0334 | -3.3146
-13.5 | -0.4924 | 0.12461 | -0.044 | -3.9515
-13 | -0.4885 | 0.1126 | -0.0543 | -4.3384
-12.5 | -0.4901 | 0.10162 | -0.063 | -4.8229
-12 | -0.4989 | 0.09028 | -0.0725 | -5.5261
-11 | -0.4886 | 0.06864 | -0.097 | -7.1183
-10.5 | -0.4667 | 0.05437 | -0.122 | -8.5838
-10 | -0.4818 | 0.04594 | -0.128 | -10.4876
-9.5 | -0.497 | 0.03651 | -0.1341 | -13.6127
-9 | -0.5215 | 0.02822 | -0.1383 | -18.4798
-8.5 | -0.5475 | 0.02098 | -0.1366 | -26.0963
-8 | -0.5627 | 0.01292 | -0.1324 | -43.5526
-7.5 | -0.5284 | 0.00781 | -0.1269 | -67.6569
-7 | -0.4555 | 0.00674 | -0.1228 | -67.5816
-6.5 | -0.3799 | 0.00635 | -0.1199 | -59.8268
-6 | -0.3053 | 0.00609 | -0.1176 | -50.1314
-5.5 | -0.2319 | 0.0059 | -0.1158 | -39.3051
-5 | -0.1597 | 0.0057 | -0.1143 | -28.0175
-4.5 | -0.088 | 0.00557 | -0.1131 | -15.7989
-4 | -0.0173 | 0.00542 | -0.1122 | -3.1919
-3.5 | 0.0528 | 0.00532 | -0.1115 | 9.9248
-3 | 0.1219 | 0.00525 | -0.1109 | 23.219
-2.5 | 0.1904 | 0.0052 | -0.1104 | 36.6154
-2 | 0.2586 | 0.00513 | -0.11 | 50.4094
-1.5 | 0.3263 | 0.00511 | -0.1097 | 63.8552
-1 | 0.3941 | 0.00513 | -0.1095 | 76.8226
-0.5 | 0.4618 | 0.00513 | -0.1093 | 90.0195
0 | 0.5294 | 0.00509 | -0.1092 | 104.0079
0.5 | 0.5972 | 0.00506 | -0.1091 | 118.0237
1 | 0.665 | 0.00508 | -0.109 | 130.9055
1.5 | 0.7327 | 0.00515 | -0.1087 | 142.2718
2 | 0.8003 | 0.00521 | -0.1084 | 153.6084
2.5 | 0.8676 | 0.00531 | -0.108 | 163.3898
3 | 0.9336 | 0.00544 | -0.1072 | 171.6176
3.5 | 0.9972 | 0.00581 | -0.1058 | 171.6351
4.5 | 1.1179 | 0.00685 | -0.1014 | 163.1971
5 | 1.1751 | 0.00758 | -0.0983 | 155.0264
5.5 | 1.2306 | 0.00836 | -0.0947 | 147.201
6 | 1.2924 | 0.00878 | -0.0918 | 147.1982
6.5 | 1.3546 | 0.00911 | -0.0887 | 148.6937
7 | 1.4106 | 0.00935 | -0.0841 | 150.8663
7.5 | 1.4681 | 0.00986 | -0.0794 | 148.8945
8 | 1.5176 | 0.01041 | -0.0731 | 145.7829
8.5 | 1.5628 | 0.01115 | -0.0659 | 140.1614
9 | 1.6018 | 0.01222 | -0.0579 | 131.0802
9.5 | 1.6292 | 0.01388 | -0.0487 | 117.3775
10 | 1.6356 | 0.0167 | -0.0383 | 97.9401
10.5 | 1.6222 | 0.0212 | -0.0287 | 76.5189
11 | 1.5974 | 0.02772 | -0.0222 | 57.6263
11.5 | 1.5662 | 0.0361 | -0.0191 | 43.385
12 | 1.5296 | 0.04588 | -0.0185 | 33.3391
12.5 | 1.4945 | 0.05658 | -0.0202 | 26.4139
13 | 1.4557 | 0.06877 | -0.0242 | 21.1677
13.5 | 1.4212 | 0.08168 | -0.03 | 17.3996
14 | 1.3858 | 0.09575 | -0.0375 | 14.4731
14.5 | 1.3523 | 0.11049 | -0.0462 | 12.2391
15 | 1.3235 | 0.12535 | -0.0555 | 10.5584