## index
index | Re | Mach | Datasource
1 | 50000 | 0 | JavaFoil+Calcfoil stall+Eppler ext transition
2 | 50000 | 0 | XFOIL ncrit=9
3 | 50000 | 0.1 | JavaFoil+Calcfoil stall+Eppler ext transition
4 | 50000 | 0.1 | XFOIL ncrit=9
5 | 50000 | 0.25 | JavaFoil+Calcfoil stall+Eppler ext transition
6 | 50000 | 0.25 | XFOIL ncrit=9
7 | 50000 | 0.5 | JavaFoil+Calcfoil stall+Eppler ext transition
8 | 50000 | 0.5 | XFOIL ncrit=9
9 | 100000 | 0 | JavaFoil+Calcfoil stall+Eppler ext transition
10 | 100000 | 0 | XFOIL ncrit=9
11 | 100000 | 0.1 | JavaFoil+Calcfoil stall+Eppler ext transition
12 | 100000 | 0.1 | XFOIL ncrit=9
13 | 100000 | 0.25 | JavaFoil+Calcfoil stall+Eppler ext transition
14 | 100000 | 0.25 | XFOIL ncrit=9
15 | 100000 | 0.5 | JavaFoil+Calcfoil stall+Eppler ext transition
16 | 100000 | 0.5 | XFOIL ncrit=9
17 | 250000 | 0 | JavaFoil+Calcfoil stall+Eppler ext transition
18 | 250000 | 0 | XFOIL ncrit=9
19 | 250000 | 0.1 | JavaFoil+Calcfoil stall+Eppler ext transition
20 | 250000 | 0.1 | XFOIL ncrit=9
21 | 250000 | 0.25 | JavaFoil+Calcfoil stall+Eppler ext transition
22 | 250000 | 0.25 | XFOIL ncrit=9
23 | 250000 | 0.5 | JavaFoil+Calcfoil stall+Eppler ext transition
24 | 250000 | 0.5 | XFOIL ncrit=9
25 | 500000 | 0 | JavaFoil+Calcfoil stall+Eppler ext transition
26 | 500000 | 0 | XFOIL ncrit=9
27 | 500000 | 0.1 | JavaFoil+Calcfoil stall+Eppler ext transition
28 | 500000 | 0.1 | XFOIL ncrit=9
29 | 500000 | 0.25 | JavaFoil+Calcfoil stall+Eppler ext transition
30 | 500000 | 0.25 | XFOIL ncrit=9
31 | 500000 | 0.5 | JavaFoil+Calcfoil stall+Eppler ext transition
32 | 500000 | 0.5 | XFOIL ncrit=9
33 | 750000 | 0 | JavaFoil+Calcfoil stall+Eppler ext transition
34 | 750000 | 0 | XFOIL ncrit=9
35 | 750000 | 0.1 | JavaFoil+Calcfoil stall+Eppler ext transition
36 | 750000 | 0.1 | XFOIL ncrit=9
37 | 750000 | 0.25 | JavaFoil+Calcfoil stall+Eppler ext transition
38 | 750000 | 0.25 | XFOIL ncrit=9
39 | 750000 | 0.5 | JavaFoil+Calcfoil stall+Eppler ext transition
40 | 750000 | 0.5 | XFOIL ncrit=9
41 | 1000000 | 0 | JavaFoil+Calcfoil stall+Eppler ext transition
42 | 1000000 | 0 | XFOIL ncrit=9
43 | 1000000 | 0.1 | JavaFoil+Calcfoil stall+Eppler ext transition
44 | 1000000 | 0.1 | XFOIL ncrit=9
45 | 1000000 | 0.25 | JavaFoil+Calcfoil stall+Eppler ext transition
46 | 1000000 | 0.25 | XFOIL ncrit=9
47 | 1000000 | 0.5 | JavaFoil+Calcfoil stall+Eppler ext transition
48 | 1000000 | 0.5 | XFOIL ncrit=9
49 | 2000000 | 0 | JavaFoil+Calcfoil stall+Eppler ext transition
50 | 2000000 | 0 | XFOIL ncrit=9
51 | 2000000 | 0.1 | JavaFoil+Calcfoil stall+Eppler ext transition
52 | 2000000 | 0.1 | XFOIL ncrit=9
53 | 2000000 | 0.25 | JavaFoil+Calcfoil stall+Eppler ext transition
54 | 2000000 | 0.25 | XFOIL ncrit=9
55 | 2000000 | 0.5 | JavaFoil+Calcfoil stall+Eppler ext transition
56 | 2000000 | 0.5 | XFOIL ncrit=9
57 | 3000000 | 0 | JavaFoil+Calcfoil stall+Eppler ext transition
58 | 3000000 | 0 | XFOIL ncrit=9
59 | 3000000 | 0.1 | JavaFoil+Calcfoil stall+Eppler ext transition
60 | 3000000 | 0.1 | XFOIL ncrit=9
61 | 3000000 | 0.25 | JavaFoil+Calcfoil stall+Eppler ext transition
62 | 3000000 | 0.25 | XFOIL ncrit=9
63 | 3000000 | 0.5 | JavaFoil+Calcfoil stall+Eppler ext transition
64 | 3000000 | 0.5 | XFOIL ncrit=9
65 | 4000000 | 0 | JavaFoil+Calcfoil stall+Eppler ext transition
66 | 4000000 | 0 | XFOIL ncrit=9
67 | 4000000 | 0.1 | JavaFoil+Calcfoil stall+Eppler ext transition
68 | 4000000 | 0.1 | XFOIL ncrit=9
69 | 4000000 | 0.25 | JavaFoil+Calcfoil stall+Eppler ext transition
70 | 4000000 | 0.25 | XFOIL ncrit=9
71 | 4000000 | 0.5 | JavaFoil+Calcfoil stall+Eppler ext transition
72 | 4000000 | 0.5 | XFOIL ncrit=9
73 | 5000000 | 0 | JavaFoil+Calcfoil stall+Eppler ext transition
74 | 5000000 | 0 | XFOIL ncrit=9
75 | 5000000 | 0.1 | JavaFoil+Calcfoil stall+Eppler ext transition
76 | 5000000 | 0.1 | XFOIL ncrit=9
77 | 5000000 | 0.25 | JavaFoil+Calcfoil stall+Eppler ext transition
78 | 5000000 | 0.25 | XFOIL ncrit=9
79 | 5000000 | 0.5 | JavaFoil+Calcfoil stall+Eppler ext transition
80 | 5000000 | 0.5 | XFOIL ncrit=9
81 | 6000000 | 0 | JavaFoil+Calcfoil stall+Eppler ext transition
82 | 6000000 | 0 | XFOIL ncrit=9
83 | 6000000 | 0.1 | JavaFoil+Calcfoil stall+Eppler ext transition
84 | 6000000 | 0.1 | XFOIL ncrit=9
85 | 6000000 | 0.25 | JavaFoil+Calcfoil stall+Eppler ext transition
86 | 6000000 | 0.25 | XFOIL ncrit=9
87 | 6000000 | 0.5 | JavaFoil+Calcfoil stall+Eppler ext transition
88 | 6000000 | 0.5 | XFOIL ncrit=9
89 | 7000000 | 0 | JavaFoil+Calcfoil stall+Eppler ext transition
90 | 7000000 | 0 | XFOIL ncrit=9
91 | 7000000 | 0.1 | JavaFoil+Calcfoil stall+Eppler ext transition
92 | 7000000 | 0.1 | XFOIL ncrit=9
93 | 7000000 | 0.25 | JavaFoil+Calcfoil stall+Eppler ext transition
94 | 7000000 | 0.25 | XFOIL ncrit=9
95 | 7000000 | 0.5 | JavaFoil+Calcfoil stall+Eppler ext transition
96 | 7000000 | 0.5 | XFOIL ncrit=9
97 | 8000000 | 0 | JavaFoil+Calcfoil stall+Eppler ext transition
98 | 8000000 | 0 | XFOIL ncrit=9
99 | 8000000 | 0.1 | JavaFoil+Calcfoil stall+Eppler ext transition
100 | 8000000 | 0.1 | XFOIL ncrit=9
101 | 8000000 | 0.25 | JavaFoil+Calcfoil stall+Eppler ext transition
102 | 8000000 | 0.25 | XFOIL ncrit=9
103 | 8000000 | 0.5 | JavaFoil+Calcfoil stall+Eppler ext transition
104 | 8000000 | 0.5 | XFOIL ncrit=9
105 | 10000000 | 0 | JavaFoil+Calcfoil stall+Eppler ext transition
106 | 10000000 | 0 | XFOIL ncrit=9
107 | 10000000 | 0.1 | JavaFoil+Calcfoil stall+Eppler ext transition
108 | 10000000 | 0.1 | XFOIL ncrit=9
109 | 10000000 | 0.25 | JavaFoil+Calcfoil stall+Eppler ext transition
110 | 10000000 | 0.25 | XFOIL ncrit=9
111 | 10000000 | 0.5 | JavaFoil+Calcfoil stall+Eppler ext transition
112 | 10000000 | 0.5 | XFOIL ncrit=9
113 | 12000000 | 0 | JavaFoil+Calcfoil stall+Eppler ext transition
114 | 12000000 | 0 | XFOIL ncrit=9
115 | 12000000 | 0.1 | JavaFoil+Calcfoil stall+Eppler ext transition
116 | 12000000 | 0.1 | XFOIL ncrit=9
117 | 12000000 | 0.25 | JavaFoil+Calcfoil stall+Eppler ext transition
118 | 12000000 | 0.25 | XFOIL ncrit=9
119 | 12000000 | 0.5 | JavaFoil+Calcfoil stall+Eppler ext transition
120 | 12000000 | 0.5 | XFOIL ncrit=9
121 | 14000000 | 0 | JavaFoil+Calcfoil stall+Eppler ext transition
122 | 14000000 | 0 | XFOIL ncrit=9
123 | 14000000 | 0.1 | JavaFoil+Calcfoil stall+Eppler ext transition
124 | 14000000 | 0.1 | XFOIL ncrit=9
125 | 14000000 | 0.25 | JavaFoil+Calcfoil stall+Eppler ext transition
126 | 14000000 | 0.25 | XFOIL ncrit=9
127 | 14000000 | 0.5 | JavaFoil+Calcfoil stall+Eppler ext transition
128 | 14000000 | 0.5 | XFOIL ncrit=9
129 | 16000000 | 0 | JavaFoil+Calcfoil stall+Eppler ext transition
130 | 16000000 | 0 | XFOIL ncrit=9
131 | 16000000 | 0.1 | JavaFoil+Calcfoil stall+Eppler ext transition
132 | 16000000 | 0.1 | XFOIL ncrit=9
133 | 16000000 | 0.25 | JavaFoil+Calcfoil stall+Eppler ext transition
134 | 16000000 | 0.25 | XFOIL ncrit=9
135 | 16000000 | 0.5 | JavaFoil+Calcfoil stall+Eppler ext transition
136 | 16000000 | 0.5 | XFOIL ncrit=9
137 | 18000000 | 0 | JavaFoil+Calcfoil stall+Eppler ext transition
138 | 18000000 | 0 | XFOIL ncrit=9
139 | 18000000 | 0.1 | JavaFoil+Calcfoil stall+Eppler ext transition
140 | 18000000 | 0.1 | XFOIL ncrit=9
141 | 18000000 | 0.25 | JavaFoil+Calcfoil stall+Eppler ext transition
142 | 18000000 | 0.25 | XFOIL ncrit=9
143 | 18000000 | 0.5 | JavaFoil+Calcfoil stall+Eppler ext transition
144 | 18000000 | 0.5 | XFOIL ncrit=9
145 | 20000000 | 0 | JavaFoil+Calcfoil stall+Eppler ext transition
146 | 20000000 | 0 | XFOIL ncrit=9
147 | 20000000 | 0.1 | JavaFoil+Calcfoil stall+Eppler ext transition
148 | 20000000 | 0.1 | XFOIL ncrit=9
149 | 20000000 | 0.25 | JavaFoil+Calcfoil stall+Eppler ext transition
150 | 20000000 | 0.25 | XFOIL ncrit=9
151 | 20000000 | 0.5 | JavaFoil+Calcfoil stall+Eppler ext transition
152 | 20000000 | 0.5 | XFOIL ncrit=9

## 1. Re 50k Mach 0.00 (1)
BIGFOIL.COM POLAR EXPORT
NACA63-118 a=0.0
NACA63-118 a=0.0 |  |  |  | Cl Max: | 1.241 | at alpha= | 16 | deg
JavaFoil+Calcfoil stall+Eppler ext transition |  |  |  | L/D Max: | 29.153 | at alpha= | 8 | deg
Re: | 50000 |  |  | Cd Min: | 0.02081 | at alpha= | -0.5 | deg
Mach: | 0 |  |  | Cl=0 at alpha= | -0.5 | deg
|  |  |  | @ Cl=0.1, Cd= | 0.02134
|  |  |  | @ Cl=0.4, Cd= | 0.023587
|  |  |  | @ Cl=0.6, Cd= | 0.026272
alpha (deg) | Cl | Cd | Cm | Cl/Cd
-20 | -1.13 | 0.25795 | 0.007 | -4.382
-19.5 | -1.144 | 0.2508 | 0.007 | -4.56
-19 | -1.153 | 0.22774 | 0.006 | -5.063
-18.5 | -1.161 | 0.21641 | 0.006 | -5.363
-18 | -1.166 | 0.20705 | 0.006 | -5.632
-17.5 | -1.169 | 0.19588 | 0.006 | -5.968
-17 | -1.17 | 0.18518 | 0.006 | -6.317
-16.5 | -1.168 | 0.17112 | 0.005 | -6.824
-16 | -1.163 | 0.16048 | 0.005 | -7.247
-15.5 | -1.156 | 0.15252 | 0.005 | -7.579
-15 | -1.145 | 0.14381 | 0.005 | -7.965
-14.5 | -1.133 | 0.13605 | 0.005 | -8.325
-14 | -1.116 | 0.12688 | 0.004 | -8.799
-13.5 | -1.097 | 0.11854 | 0.004 | -9.258
-13 | -1.076 | 0.11229 | 0.004 | -9.582
-12.5 | -1.052 | 0.10444 | 0.004 | -10.068
-12 | -1.025 | 0.09872 | 0.004 | -10.379
-11.5 | -0.995 | 0.09272 | 0.003 | -10.729
-11 | -0.962 | 0.08649 | 0.003 | -11.121
-10.5 | -0.926 | 0.081 | 0.003 | -11.436
-10 | -0.889 | 0.07666 | 0.003 | -11.599
-9.5 | -0.851 | 0.07166 | 0.002 | -11.872
-9 | -0.811 | 0.06691 | 0.002 | -12.12
-8.5 | -0.888 | 0.03365 | 0.003 | -26.39
-8 | -0.846 | 0.03127 | 0.003 | -27.068
-7.5 | -0.798 | 0.02967 | 0.002 | -26.895
-7 | -0.747 | 0.02798 | 0.002 | -26.696
-6.5 | -0.695 | 0.02723 | 0.001 | -25.514
-6 | -0.62 | 0.02762 | 0 | -22.452
-5.5 | -0.566 | 0.0266 | 0 | -21.292
-5 | -0.512 | 0.02559 | -0.001 | -20.021
-4.5 | -0.457 | 0.02474 | -0.001 | -18.481
-4 | -0.402 | 0.02398 | -0.002 | -16.744
-3.5 | -0.346 | 0.02324 | -0.002 | -14.886
-3 | -0.289 | 0.02264 | -0.003 | -12.781
-2.5 | -0.232 | 0.02212 | -0.004 | -10.498
-2 | -0.175 | 0.02166 | -0.004 | -8.063
-1.5 | -0.117 | 0.02132 | -0.005 | -5.472
-1 | -0.058 | 0.02102 | -0.005 | -2.782
-0.5 | 0 | 0.02081 | -0.006 | 0.016
0 | 0.059 | 0.02117 | -0.007 | 2.785
0.5 | 0.117 | 0.02141 | -0.007 | 5.479
1 | 0.175 | 0.0217 | -0.008 | 8.063
1.5 | 0.232 | 0.02207 | -0.008 | 10.533
2 | 0.29 | 0.02251 | -0.009 | 12.871
2.5 | 0.347 | 0.02301 | -0.009 | 15.062
3 | 0.403 | 0.02362 | -0.01 | 17.063
3.5 | 0.459 | 0.02432 | -0.011 | 18.88
4 | 0.515 | 0.02507 | -0.011 | 20.535
4.5 | 0.57 | 0.0259 | -0.012 | 22.02
5 | 0.624 | 0.02657 | -0.012 | 23.505
5.5 | 0.678 | 0.02782 | -0.013 | 24.378
6 | 0.732 | 0.0289 | -0.014 | 25.326
6.5 | 0.784 | 0.03014 | -0.014 | 26.022
7 | 0.837 | 0.03137 | -0.015 | 26.675
7.5 | 0.889 | 0.03261 | -0.015 | 27.255
8 | 0.96 | 0.03293 | -0.017 | 29.153
8.5 | 1.009 | 0.03491 | -0.017 | 28.907
9 | 1.054 | 0.03697 | -0.018 | 28.524
9.5 | 1.097 | 0.03927 | -0.018 | 27.924
10 | 1.133 | 0.04214 | -0.019 | 26.893
10.5 | 1.027 | 0.07947 | -0.01 | 12.919
11 | 1.059 | 0.08479 | -0.01 | 12.491
11.5 | 1.09 | 0.09062 | -0.01 | 12.032
12 | 1.119 | 0.09652 | -0.01 | 11.595
12.5 | 1.145 | 0.10222 | -0.01 | 11.205
13 | 1.169 | 0.1091 | -0.01 | 10.714
13.5 | 1.19 | 0.11746 | -0.011 | 10.132
14 | 1.208 | 0.12469 | -0.011 | 9.69
14.5 | 1.222 | 0.13264 | -0.011 | 9.216
15 | 1.232 | 0.14034 | -0.011 | 8.778
15.5 | 1.238 | 0.15079 | -0.011 | 8.212
16 | 1.241 | 0.15975 | -0.011 | 7.769
16.5 | 1.241 | 0.16824 | -0.011 | 7.375
17 | 1.238 | 0.18132 | -0.012 | 6.826
17.5 | 1.231 | 0.18889 | -0.011 | 6.518
18 | 1.222 | 0.20128 | -0.012 | 6.073
18.5 | 1.211 | 0.21682 | -0.012 | 5.585
19 | 1.197 | 0.22902 | -0.012 | 5.228
19.5 | 1.181 | 0.2388 | -0.012 | 4.947
20 | 1.163 | 0.25885 | -0.012 | 4.495

## 2. Re 50k Mach 0.00 (2)
BIGFOIL.COM POLAR EXPORT
NACA63-118 a=0.0
NACA63-118 a=0.0 |  |  |  | Cl Max: | 0.2357 | at alpha= | 3.5 | deg
XFOIL ncrit=9 |  |  |  | L/D Max: | 3.7803 | at alpha= | 3.5 | deg
Re: | 50000 |  |  | Cd Min: | 0.19018 | at alpha= | -16.5 | deg
Mach: | 0 |  |  | Cl=0 at alpha= | 1.5357 | deg
|  |  |  | @ Cl=0.1, Cd= | 0.057753
|  |  |  | @ Cl=0.4, Cd= | 0.06235
|  |  |  | @ Cl=0.6, Cd= | 0.06235
alpha (deg) | Cl | Cd | Cm | Cl/Cd
-16.5 | -0.5639 | 0.19018 | 0.0248 | -2.9651
-16 | -0.5568 | 0.18513 | 0.0209 | -3.0076
-15.5 | -0.5535 | 0.18148 | 0.0176 | -3.0499
-15 | -0.5146 | 0.17101 | 0.016 | -3.0092
-14.5 | -0.4961 | 0.16398 | 0.0134 | -3.0254
-12.5 | -0.8654 | 0.07074 | -0.0431 | -12.2335
-12 | -0.9177 | 0.06217 | -0.0418 | -14.7611
-11.5 | -0.9308 | 0.05551 | -0.039 | -16.7681
-11 | -0.9143 | 0.04988 | -0.0374 | -18.33
-10.5 | -0.8898 | 0.04482 | -0.0359 | -19.8527
-10 | -0.856 | 0.04048 | -0.0345 | -21.1462
-9.5 | -0.8231 | 0.03698 | -0.0322 | -22.258
-9 | -0.8172 | 0.03485 | -0.0254 | -23.4491
-8.5 | -0.8423 | 0.03355 | -0.0145 | -25.1058
-8 | -0.8599 | 0.03346 | -0.0033 | -25.6993
-7.5 | -0.5939 | 0.057 | -0.0012 | -10.4193
-7 | -0.592 | 0.05846 | 0.0078 | -10.1266
-6.5 | -0.5262 | 0.06164 | 0.0115 | -8.5367
-6 | -0.498 | 0.06233 | 0.0163 | -7.9897
-5.5 | -0.4991 | 0.06164 | 0.0227 | -8.097
-5 | -0.385 | 0.06149 | 0.0128 | -6.2612
-4.5 | -0.2951 | 0.06006 | 0.0036 | -4.9134
-4 | -0.2026 | 0.05838 | -0.0062 | -3.4704
-3.5 | -0.1526 | 0.05699 | -0.0104 | -2.6777
-3 | -0.1051 | 0.05583 | -0.0139 | -1.8825
-2.5 | -0.0537 | 0.05482 | -0.0179 | -0.97957
-2 | -0.0314 | 0.05427 | -0.017 | -0.57859
-1.5 | -0.0658 | 0.05424 | -0.0071 | -1.2131
-1 | -0.04 | 0.05399 | -0.0065 | -0.74088
-0.5 | -0.0097 | 0.05393 | -0.0068 | -0.17986
0 | -0.0497 | 0.05376 | 0.0041 | -0.92448
0.5 | -0.0196 | 0.05409 | 0.0039 | -0.36236
1 | -0.032 | 0.05411 | 0.0099 | -0.59139
1.5 | -0.0042 | 0.05473 | 0.0091 | -0.07674
2 | 0.0546 | 0.05613 | 0.0031 | 0.97274
2.5 | 0.0965 | 0.0576 | -0.0015 | 1.6753
3 | 0.1461 | 0.05977 | -0.0084 | 2.4444
3.5 | 0.2357 | 0.06235 | -0.02 | 3.7803

## 3. Re 50k Mach 0.10 (1)
BIGFOIL.COM POLAR EXPORT
NACA63-118 a=0.0
NACA63-118 a=0.0 |  |  |  | Cl Max: | 1.228 | at alpha= | 15.5 | deg
JavaFoil+Calcfoil stall+Eppler ext transition |  |  |  | L/D Max: | 28.949 | at alpha= | 8 | deg
Re: | 50000 |  |  | Cd Min: | 0.02089 | at alpha= | -0.5 | deg
Mach: | 0.1 |  |  | Cl=0 at alpha= | -0.5 | deg
|  |  |  | @ Cl=0.1, Cd= | 0.021417
|  |  |  | @ Cl=0.4, Cd= | 0.023676
|  |  |  | @ Cl=0.6, Cd= | 0.026265
alpha (deg) | Cl | Cd | Cm | Cl/Cd
-20 | -1.092 | 0.27063 | 0.007 | -4.036
-19.5 | -1.109 | 0.25074 | 0.007 | -4.424
-19 | -1.122 | 0.24255 | 0.006 | -4.627
-18.5 | -1.133 | 0.22489 | 0.006 | -5.038
-18 | -1.142 | 0.21628 | 0.006 | -5.28
-17.5 | -1.148 | 0.20116 | 0.006 | -5.707
-17 | -1.152 | 0.18915 | 0.006 | -6.089
-16.5 | -1.153 | 0.17564 | 0.006 | -6.562
-16 | -1.15 | 0.1649 | 0.005 | -6.977
-15.5 | -1.145 | 0.15406 | 0.005 | -7.435
-15 | -1.137 | 0.14496 | 0.005 | -7.846
-14.5 | -1.126 | 0.1371 | 0.005 | -8.216
-14 | -1.112 | 0.12768 | 0.004 | -8.709
-13.5 | -1.095 | 0.12143 | 0.004 | -9.015
-13 | -1.074 | 0.1127 | 0.004 | -9.533
-12.5 | -1.051 | 0.1065 | 0.004 | -9.871
-12 | -1.025 | 0.099 | 0.004 | -10.355
-11.5 | -0.996 | 0.09353 | 0.003 | -10.653
-11 | -0.964 | 0.08776 | 0.003 | -10.983
-10.5 | -0.929 | 0.08195 | 0.003 | -11.332
-10 | -0.892 | 0.07668 | 0.003 | -11.632
-9.5 | -0.853 | 0.07215 | 0.002 | -11.828
-9 | -0.814 | 0.06731 | 0.002 | -12.091
-8.5 | -0.894 | 0.0335 | 0.003 | -26.693
-8 | -0.849 | 0.03155 | 0.003 | -26.916
-7.5 | -0.801 | 0.03002 | 0.002 | -26.681
-7 | -0.75 | 0.0287 | 0.002 | -26.132
-6.5 | -0.698 | 0.02743 | 0.001 | -25.432
-6 | -0.623 | 0.02775 | 0 | -22.45
-5.5 | -0.569 | 0.02675 | 0 | -21.264
-5 | -0.514 | 0.02572 | -0.001 | -20.004
-4.5 | -0.459 | 0.02487 | -0.001 | -18.469
-4 | -0.403 | 0.0241 | -0.002 | -16.743
-3.5 | -0.347 | 0.02334 | -0.002 | -14.885
-3 | -0.291 | 0.02273 | -0.003 | -12.786
-2.5 | -0.233 | 0.02221 | -0.004 | -10.504
-2 | -0.175 | 0.02178 | -0.004 | -8.054
-1.5 | -0.117 | 0.0214 | -0.005 | -5.478
-1 | -0.059 | 0.02113 | -0.005 | -2.779
-0.5 | 0 | 0.02089 | -0.006 | 0.016
0 | 0.059 | 0.02125 | -0.007 | 2.787
0.5 | 0.118 | 0.02149 | -0.007 | 5.484
1 | 0.176 | 0.02178 | -0.008 | 8.071
1.5 | 0.233 | 0.02219 | -0.008 | 10.521
2 | 0.291 | 0.0226 | -0.009 | 12.878
2.5 | 0.348 | 0.02311 | -0.01 | 15.069
3 | 0.405 | 0.02373 | -0.01 | 17.068
3.5 | 0.461 | 0.02443 | -0.011 | 18.884
4 | 0.517 | 0.02519 | -0.011 | 20.528
4.5 | 0.573 | 0.02608 | -0.012 | 21.961
5 | 0.627 | 0.02645 | -0.013 | 23.716
5.5 | 0.681 | 0.02799 | -0.013 | 24.34
6 | 0.735 | 0.02909 | -0.014 | 25.273
6.5 | 0.788 | 0.03035 | -0.014 | 25.95
7 | 0.84 | 0.03156 | -0.015 | 26.622
7.5 | 0.893 | 0.03274 | -0.016 | 27.273
8 | 0.964 | 0.03329 | -0.017 | 28.949
8.5 | 1.013 | 0.03524 | -0.017 | 28.732
9 | 1.058 | 0.03737 | -0.018 | 28.312
9.5 | 1.1 | 0.03965 | -0.018 | 27.736
10 | 1.135 | 0.04292 | -0.019 | 26.444
10.5 | 1.03 | 0.07985 | -0.011 | 12.896
11 | 1.061 | 0.0853 | -0.01 | 12.439
11.5 | 1.092 | 0.09128 | -0.01 | 11.963
12 | 1.12 | 0.09799 | -0.01 | 11.431
12.5 | 1.145 | 0.10319 | -0.01 | 11.1
13 | 1.168 | 0.11061 | -0.011 | 10.561
13.5 | 1.188 | 0.11764 | -0.011 | 10.097
14 | 1.204 | 0.12715 | -0.011 | 9.472
14.5 | 1.217 | 0.13669 | -0.011 | 8.902
15 | 1.224 | 0.14541 | -0.011 | 8.418
15.5 | 1.228 | 0.15331 | -0.011 | 8.009
16 | 1.228 | 0.16301 | -0.011 | 7.533
16.5 | 1.225 | 0.17192 | -0.011 | 7.124
17 | 1.218 | 0.18584 | -0.011 | 6.556
17.5 | 1.209 | 0.19747 | -0.012 | 6.122
18 | 1.196 | 0.20806 | -0.012 | 5.75
18.5 | 1.181 | 0.22114 | -0.012 | 5.342
19 | 1.164 | 0.23917 | -0.012 | 4.865
19.5 | 1.144 | 0.24818 | -0.012 | 4.609
20 | 1.122 | 0.26505 | -0.012 | 4.234

## 4. Re 50k Mach 0.10 (2)
BIGFOIL.COM POLAR EXPORT
NACA63-118 a=0.0
NACA63-118 a=0.0 |  |  |  | Cl Max: | 1.031 | at alpha= | 12.5 | deg
XFOIL ncrit=9 |  |  |  | L/D Max: | 18.707 | at alpha= | 12 | deg
Re: | 50000 |  |  | Cd Min: | 0.20789 | at alpha= | 17.5 | deg
Mach: | 0.1 |  |  | Cl=0 at alpha= | 1.2174 | deg
|  |  |  | @ Cl=0.1, Cd= | 0.058708
|  |  |  | @ Cl=0.4, Cd= | 0.078677
|  |  |  | @ Cl=0.6, Cd= | 0.085265
alpha (deg) | Cl | Cd | Cm | Cl/Cd
-17 | -0.583 | 0.19801 | 0.0281 | -2.9443
-16.5 | -0.5637 | 0.19072 | 0.025 | -2.9556
-16 | -0.5558 | 0.18555 | 0.0211 | -2.9954
-15.5 | -0.5535 | 0.18212 | 0.0176 | -3.0392
-15 | -0.5142 | 0.17154 | 0.016 | -2.9976
-14.5 | -0.4954 | 0.16446 | 0.0134 | -3.0123
-14 | -0.4863 | 0.15776 | 0.0102 | -3.0825
-12.5 | -0.8526 | 0.07252 | -0.0435 | -11.7568
-12 | -0.9057 | 0.06348 | -0.043 | -14.2675
-11.5 | -0.8977 | 0.05668 | -0.0421 | -15.838
-11 | -0.9057 | 0.05085 | -0.039 | -17.8112
-10.5 | -0.8853 | 0.04564 | -0.0373 | -19.3975
-10 | -0.852 | 0.04117 | -0.036 | -20.6947
-9.5 | -0.8173 | 0.03757 | -0.0338 | -21.7541
-9 | -0.8218 | 0.03541 | -0.0261 | -23.2081
-8.5 | -0.8395 | 0.03403 | -0.0161 | -24.6694
-8 | -0.5793 | 0.0557 | -0.0127 | -10.4004
-7.5 | -0.5596 | 0.05906 | -0.0035 | -9.4751
-7 | -0.5586 | 0.06029 | 0.0052 | -9.2652
-6.5 | -0.5533 | 0.06101 | 0.0128 | -9.069
-6 | -0.5408 | 0.0614 | 0.0191 | -8.8078
-5.5 | -0.5172 | 0.06154 | 0.0236 | -8.4043
-5 | -0.3734 | 0.06186 | 0.0108 | -6.0362
-4.5 | -0.283 | 0.06034 | 0.0015 | -4.6901
-4 | -0.2024 | 0.05868 | -0.0065 | -3.4492
-3.5 | -0.1488 | 0.05727 | -0.0111 | -2.5982
-3 | -0.1026 | 0.05612 | -0.0144 | -1.8282
-2.5 | -0.0579 | 0.05518 | -0.0172 | -1.0493
-2 | -0.0204 | 0.05451 | -0.0189 | -0.37424
-1.5 | -0.0522 | 0.05451 | -0.0093 | -0.95762
-1 | -0.038 | 0.0543 | -0.0069 | -0.69982
-0.5 | -0.0217 | 0.05424 | -0.0049 | -0.40007
0 | -0.0607 | 0.05401 | 0.0059 | -1.1239
0.5 | -0.0279 | 0.05434 | 0.0052 | -0.51343
1 | -0.026 | 0.05449 | 0.0089 | -0.47715
1.5 | 0.0338 | 0.05557 | 0.0035 | 0.60824
2 | 0.0455 | 0.05634 | 0.0047 | 0.8076
2.5 | 0.0876 | 0.05781 | 0.0001 | 1.5153
3 | 0.1217 | 0.06028 | -0.0058 | 2.0189
3.5 | 0.2346 | 0.06251 | -0.019 | 3.753
4 | 0.2825 | 0.06496 | -0.0239 | 4.3488
6 | 0.1567 | 0.06824 | 0.0031 | 2.2963
6.5 | 0.2084 | 0.07287 | -0.0008 | 2.8599
7 | 0.2458 | 0.07641 | -0.0025 | 3.2169
7.5 | 0.3374 | 0.07717 | -0.0025 | 4.3722
8 | 0.3863 | 0.07844 | -0.0015 | 4.9248
8.5 | 0.4569 | 0.07966 | -0.0013 | 5.7356
9 | 0.4841 | 0.08247 | -0.0005 | 5.87
9.5 | 0.5221 | 0.08479 | 0.0004 | 6.1576
10 | 0.5881 | 0.08413 | 0.0028 | 6.9904
11 | 0.6422 | 0.08929 | 0.0057 | 7.1923
11.5 | 0.6693 | 0.09151 | 0.0075 | 7.314
12 | 0.9954 | 0.05321 | 0.0285 | 18.707
12.5 | 1.031 | 0.05799 | 0.0296 | 17.7789
13 | 0.978 | 0.06766 | 0.0299 | 14.4546
13.5 | 0.8852 | 0.08453 | 0.0245 | 10.472
14.5 | 0.6287 | 0.15598 | -0.0149 | 4.0306
15 | 0.5799 | 0.17344 | -0.0282 | 3.3435
15.5 | 0.6035 | 0.18162 | -0.0306 | 3.3229
16 | 0.6357 | 0.19125 | -0.0325 | 3.3239
16.5 | 0.6339 | 0.19448 | -0.0366 | 3.2595
17 | 0.643 | 0.20044 | -0.0405 | 3.2079
17.5 | 0.6638 | 0.20789 | -0.0434 | 3.193

## 5. Re 50k Mach 0.25 (1)
BIGFOIL.COM POLAR EXPORT
NACA63-118 a=0.0
NACA63-118 a=0.0 |  |  |  | Cl Max: | 1.165 | at alpha= | 14 | deg
JavaFoil+Calcfoil stall+Eppler ext transition |  |  |  | L/D Max: | 28.005 | at alpha= | 8 | deg
Re: | 50000 |  |  | Cd Min: | 0.02138 | at alpha= | -0.5 | deg
Mach: | 0.25 |  |  | Cl=0 at alpha= | -0.5 | deg
|  |  |  | @ Cl=0.1, Cd= | 0.021882
|  |  |  | @ Cl=0.4, Cd= | 0.024219
|  |  |  | @ Cl=0.6, Cd= | 0.027108
alpha (deg) | Cl | Cd | Cm | Cl/Cd
-19.5 | -0.8 | 0.33549 | 0.006 | -2.384
-19 | -0.846 | 0.32188 | 0.006 | -2.629
-18.5 | -0.889 | 0.29911 | 0.006 | -2.972
-18 | -0.928 | 0.26014 | 0.006 | -3.566
-17.5 | -0.962 | 0.25228 | 0.006 | -3.815
-17 | -0.993 | 0.22987 | 0.006 | -4.318
-16.5 | -1.018 | 0.20654 | 0.005 | -4.929
-16 | -1.039 | 0.19093 | 0.005 | -5.439
-15.5 | -1.054 | 0.17801 | 0.005 | -5.922
-15 | -1.065 | 0.16018 | 0.005 | -6.646
-14.5 | -1.07 | 0.15388 | 0.005 | -6.952
-14 | -1.07 | 0.13816 | 0.005 | -7.744
-13.5 | -1.065 | 0.13092 | 0.004 | -8.134
-13 | -1.055 | 0.12188 | 0.004 | -8.657
-12.5 | -1.041 | 0.11192 | 0.004 | -9.302
-12 | -1.022 | 0.10501 | 0.004 | -9.734
-11.5 | -0.999 | 0.09833 | 0.003 | -10.161
-11 | -0.971 | 0.0917 | 0.003 | -10.59
-10.5 | -0.939 | 0.08579 | 0.003 | -10.947
-10 | -0.905 | 0.07921 | 0.003 | -11.42
-9.5 | -0.868 | 0.07437 | 0.002 | -11.666
-9 | -0.829 | 0.06887 | 0.002 | -12.037
-8.5 | -0.789 | 0.06438 | 0.002 | -12.252
-8 | -0.864 | 0.03348 | 0.003 | -25.81
-7.5 | -0.817 | 0.03145 | 0.002 | -25.975
-7 | -0.766 | 0.02986 | 0.002 | -25.659
-6.5 | -0.713 | 0.02846 | 0.001 | -25.059
-6 | -0.637 | 0.02873 | 0.001 | -22.191
-5.5 | -0.582 | 0.02762 | 0 | -21.081
-5 | -0.527 | 0.02656 | -0.001 | -19.83
-4.5 | -0.471 | 0.02556 | -0.001 | -18.413
-4 | -0.413 | 0.02476 | -0.002 | -16.7
-3.5 | -0.356 | 0.02401 | -0.002 | -14.816
-3 | -0.298 | 0.02333 | -0.003 | -12.765
-2.5 | -0.239 | 0.02277 | -0.004 | -10.495
-2 | -0.18 | 0.02231 | -0.004 | -8.056
-1.5 | -0.12 | 0.02193 | -0.005 | -5.476
-1 | -0.06 | 0.02161 | -0.005 | -2.785
-0.5 | 0 | 0.02138 | -0.006 | 0.016
0 | 0.061 | 0.02172 | -0.007 | 2.796
0.5 | 0.121 | 0.02197 | -0.007 | 5.501
1 | 0.18 | 0.02231 | -0.008 | 8.072
1.5 | 0.239 | 0.0227 | -0.009 | 10.543
2 | 0.298 | 0.02315 | -0.009 | 12.885
2.5 | 0.357 | 0.02373 | -0.01 | 15.032
3 | 0.415 | 0.02439 | -0.01 | 17.01
3.5 | 0.473 | 0.02513 | -0.011 | 18.803
4 | 0.53 | 0.02589 | -0.012 | 20.472
4.5 | 0.587 | 0.02685 | -0.012 | 21.863
5 | 0.642 | 0.02794 | -0.013 | 22.989
5.5 | 0.698 | 0.02852 | -0.013 | 24.473
6 | 0.753 | 0.03018 | -0.014 | 24.94
6.5 | 0.806 | 0.03152 | -0.015 | 25.569
7 | 0.86 | 0.03277 | -0.015 | 26.238
7.5 | 0.917 | 0.03369 | -0.016 | 27.207
8 | 0.985 | 0.03516 | -0.017 | 28.005
8.5 | 1.032 | 0.03721 | -0.018 | 27.727
9 | 1.076 | 0.03961 | -0.018 | 27.171
9.5 | 1.113 | 0.04265 | -0.019 | 26.107
10 | 1.01 | 0.07721 | -0.01 | 13.079
10.5 | 1.041 | 0.08328 | -0.01 | 12.502
11 | 1.071 | 0.08904 | -0.01 | 12.026
11.5 | 1.097 | 0.09486 | -0.01 | 11.562
12 | 1.119 | 0.10247 | -0.01 | 10.924
12.5 | 1.137 | 0.11099 | -0.01 | 10.246
13 | 1.151 | 0.11901 | -0.011 | 9.675
13.5 | 1.16 | 0.12776 | -0.011 | 9.083
14 | 1.165 | 0.13901 | -0.011 | 8.38
14.5 | 1.163 | 0.15093 | -0.011 | 7.704
15 | 1.152 | 0.15978 | -0.011 | 7.21
15.5 | 1.135 | 0.17467 | -0.011 | 6.5
16 | 1.113 | 0.18911 | -0.011 | 5.884
16.5 | 1.084 | 0.19734 | -0.011 | 5.494
17 | 1.05 | 0.22142 | -0.011 | 4.741
17.5 | 1.01 | 0.23356 | -0.011 | 4.326
18 | 0.966 | 0.25734 | -0.011 | 3.754
18.5 | 0.917 | 0.27601 | -0.011 | 3.322
19 | 0.864 | 0.30344 | -0.011 | 2.847

## 6. Re 50k Mach 0.25 (2)
BIGFOIL.COM POLAR EXPORT
NACA63-118 a=0.0
NACA63-118 a=0.0 |  |  |  | Cl Max: | 0.2876 | at alpha= | 4 | deg
XFOIL ncrit=9 |  |  |  | L/D Max: | 4.3268 | at alpha= | 4 | deg
Re: | 50000 |  |  | Cd Min: | 0.18792 | at alpha= | -16 | deg
Mach: | 0.25 |  |  | Cl=0 at alpha= | 0.93932 | deg
|  |  |  | @ Cl=0.1, Cd= | 0.060343
|  |  |  | @ Cl=0.4, Cd= | 0.06647
|  |  |  | @ Cl=0.6, Cd= | 0.06647
alpha (deg) | Cl | Cd | Cm | Cl/Cd
-16 | -0.5513 | 0.18792 | 0.022 | -2.9337
-15.5 | -0.5547 | 0.18579 | 0.0179 | -2.9856
-15 | -0.5131 | 0.1745 | 0.016 | -2.9404
-14.5 | -0.4918 | 0.16708 | 0.0133 | -2.9435
-14 | -0.4817 | 0.16038 | 0.0099 | -3.0035
-13.5 | -0.4829 | 0.1556 | 0.0066 | -3.1035
-13 | -0.449 | 0.14536 | 0.004 | -3.0889
-12 | -0.7303 | 0.07781 | -0.0426 | -9.3857
-11.5 | -0.7987 | 0.06472 | -0.0472 | -12.3409
-11 | -0.8505 | 0.05609 | -0.0468 | -15.1631
-10.5 | -0.8353 | 0.05016 | -0.0458 | -16.6527
-10 | -0.8218 | 0.04494 | -0.0438 | -18.2866
-9.5 | -0.8098 | 0.04091 | -0.0403 | -19.7947
-9 | -0.8005 | 0.03844 | -0.0342 | -20.8247
-8.5 | -0.8208 | 0.03701 | -0.0241 | -22.1778
-8 | -0.8417 | 0.03582 | -0.0136 | -23.498
-7.5 | -0.5978 | 0.05812 | -0.0064 | -10.2856
-7 | -0.5384 | 0.06295 | 0.0008 | -8.5528
-6.5 | -0.529 | 0.06381 | 0.0082 | -8.2902
-6 | -0.5238 | 0.06389 | 0.015 | -8.1985
-5.5 | -0.4362 | 0.06459 | 0.0117 | -6.7534
-5 | -0.3679 | 0.06333 | 0.0062 | -5.8093
-4.5 | -0.2707 | 0.0619 | -0.0028 | -4.3732
-4 | -0.1958 | 0.0603 | -0.0097 | -3.2471
-3.5 | -0.1319 | 0.05877 | -0.0152 | -2.2443
-3 | -0.0856 | 0.05763 | -0.0181 | -1.4853
-2.5 | -0.0894 | 0.05722 | -0.0134 | -1.5624
-2 | -0.0546 | 0.05657 | -0.0141 | -0.96518
-1.5 | -0.0314 | 0.05621 | -0.013 | -0.55862
-1 | -0.0205 | 0.05602 | -0.0101 | -0.36594
-0.5 | -0.052 | 0.05596 | -0.0004 | -0.92924
0 | -0.0177 | 0.05608 | -0.001 | -0.31562
0.5 | -0.0362 | 0.05599 | 0.0063 | -0.64654
1 | 0.005 | 0.05661 | 0.0044 | 0.088324
1.5 | 0.0002 | 0.05686 | 0.009 | 0.0035174
2 | 0.0234 | 0.0577 | 0.0085 | 0.40555
2.5 | 0.0851 | 0.05945 | 0.0021 | 1.4315
3 | 0.1168 | 0.06135 | -0.0018 | 1.9038
3.5 | 0.1937 | 0.06388 | -0.0113 | 3.0322
4 | 0.2876 | 0.06647 | -0.0229 | 4.3268

## 7. Re 50k Mach 0.50 (1)
BIGFOIL.COM POLAR EXPORT
NACA63-118 a=0.0
NACA63-118 a=0.0 |  |  |  | Cl Max: | 1.153 | at alpha= | 20 | deg
JavaFoil+Calcfoil stall+Eppler ext transition |  |  |  | L/D Max: | 24.861 | at alpha= | 7 | deg
Re: | 50000 |  |  | Cd Min: | 0.02355 | at alpha= | -0.5 | deg
Mach: | 0.5 |  |  | Cl=0 at alpha= | -0.5 | deg
|  |  |  | @ Cl=0.1, Cd= | 0.024073
|  |  |  | @ Cl=0.4, Cd= | 0.026505
|  |  |  | @ Cl=0.6, Cd= | 0.029695
alpha (deg) | Cl | Cd | Cm | Cl/Cd
-20 | -1.096 | 0.47147 | 0.011 | -2.326
-19.5 | -1.069 | 0.44545 | 0.011 | -2.401
-19 | -1.042 | 0.46002 | 0.011 | -2.265
-18.5 | -1.015 | 0.45752 | 0.01 | -2.219
-18 | -0.985 | 0.43524 | 0.01 | -2.264
-17.5 | -0.958 | 0.44185 | 0.009 | -2.167
-17 | -0.93 | 0.39975 | 0.009 | -2.327
-16.5 | -0.903 | 0.39056 | 0.008 | -2.312
-16 | -0.873 | 0.36812 | 0.008 | -2.372
-15.5 | -0.846 | 0.37138 | 0.007 | -2.277
-15 | -0.818 | 0.35642 | 0.007 | -2.295
-14.5 | -0.789 | 0.33375 | 0.006 | -2.364
-14 | -0.761 | 0.31825 | 0.006 | -2.391
-13.5 | -0.733 | 0.30903 | 0.005 | -2.373
-13 | -0.706 | 0.29279 | 0.005 | -2.411
-12.5 | -0.677 | 0.28432 | 0.004 | -2.38
-12 | -0.649 | 0.27069 | 0.004 | -2.397
-11.5 | -0.621 | 0.25381 | 0.004 | -2.447
-11 | -0.593 | 0.22108 | 0.003 | -2.68
-10.5 | -0.564 | 0.20503 | 0.003 | -2.753
-10 | -0.784 | 0.116 | 0.003 | -6.756
-9.5 | -0.841 | 0.09579 | 0.002 | -8.781
-9 | -0.845 | 0.08441 | 0.002 | -10.009
-8.5 | -0.827 | 0.07661 | 0.002 | -10.798
-8 | -0.797 | 0.06853 | 0.002 | -11.635
-7.5 | -0.76 | 0.06331 | 0.001 | -12.001
-7 | -0.718 | 0.05816 | 0.001 | -12.344
-6.5 | -0.67 | 0.05609 | 0.001 | -11.95
-6 | -0.721 | 0.03201 | 0.001 | -22.512
-5.5 | -0.64 | 0.03172 | 0 | -20.181
-5 | -0.58 | 0.03026 | -0.001 | -19.169
-4.5 | -0.518 | 0.02908 | -0.001 | -17.827
-4 | -0.456 | 0.02786 | -0.002 | -16.382
-3.5 | -0.393 | 0.02688 | -0.003 | -14.627
-3 | -0.329 | 0.02609 | -0.003 | -12.604
-2.5 | -0.264 | 0.02532 | -0.004 | -10.434
-2 | -0.199 | 0.02472 | -0.005 | -8.042
-1.5 | -0.133 | 0.02423 | -0.005 | -5.48
-1 | -0.067 | 0.02387 | -0.006 | -2.789
-0.5 | 0 | 0.02355 | -0.007 | 0.016
0 | 0.067 | 0.02392 | -0.007 | 2.812
0.5 | 0.134 | 0.02423 | -0.008 | 5.52
1 | 0.199 | 0.02462 | -0.009 | 8.095
1.5 | 0.265 | 0.02512 | -0.009 | 10.542
2 | 0.33 | 0.02571 | -0.01 | 12.839
2.5 | 0.395 | 0.02644 | -0.011 | 14.923
3 | 0.459 | 0.02727 | -0.011 | 16.828
3.5 | 0.523 | 0.02823 | -0.012 | 18.515
4 | 0.585 | 0.02939 | -0.013 | 19.92
4.5 | 0.648 | 0.03067 | -0.013 | 21.115
5 | 0.709 | 0.03204 | -0.014 | 22.132
5.5 | 0.769 | 0.03359 | -0.014 | 22.896
6 | 0.828 | 0.03521 | -0.015 | 23.528
6.5 | 0.886 | 0.03698 | -0.016 | 23.966
7 | 0.96 | 0.03863 | -0.017 | 24.861
7.5 | 1.01 | 0.04142 | -0.018 | 24.387
8 | 1.051 | 0.04511 | -0.019 | 23.31
8.5 | 0.955 | 0.07244 | -0.01 | 13.179
9 | 0.979 | 0.08007 | -0.01 | 12.231
9.5 | 0.985 | 0.09099 | -0.01 | 10.829
10 | 0.957 | 0.10233 | -0.009 | 9.353
10.5 | 0.79 | 0.13584 | -0.009 | 5.813
11 | 0.648 | 0.21921 | -0.01 | 2.956
11.5 | 0.676 | 0.24262 | -0.01 | 2.784
12 | 0.704 | 0.28056 | -0.011 | 2.51
12.5 | 0.732 | 0.28358 | -0.012 | 2.58
13 | 0.759 | 0.27742 | -0.012 | 2.737
13.5 | 0.788 | 0.32027 | -0.013 | 2.461
14 | 0.816 | 0.31798 | -0.014 | 2.566
14.5 | 0.844 | 0.32928 | -0.015 | 2.562
15 | 0.873 | 0.35948 | -0.016 | 2.427
15.5 | 0.9 | 0.37333 | -0.016 | 2.411
16 | 0.93 | 0.42037 | -0.017 | 2.212
16.5 | 0.957 | 0.42521 | -0.018 | 2.251
17 | 0.984 | 0.41779 | -0.018 | 2.356
17.5 | 1.012 | 0.44134 | -0.019 | 2.294
18 | 1.042 | 0.43968 | -0.02 | 2.369
18.5 | 1.069 | 0.44123 | -0.02 | 2.422
19 | 1.096 | 0.45158 | -0.021 | 2.426
19.5 | 1.126 | 0.47233 | -0.022 | 2.385
20 | 1.153 | 0.49659 | -0.022 | 2.322

## 8. Re 50k Mach 0.50 (2)
BIGFOIL.COM POLAR EXPORT
NACA63-118 a=0.0
NACA63-118 a=0.0 |  |  |  | Cl Max: | 0.8325 | at alpha= | 20 | deg
XFOIL ncrit=9 |  |  |  | L/D Max: | 4.4887 | at alpha= | 10.5 | deg
Re: | 50000 |  |  | Cd Min: | 0.27769 | at alpha= | 20 | deg
Mach: | 0.5 |  |  | Cl=0 at alpha= | 2.6875 | deg
|  |  |  | @ Cl=0.1, Cd= | 0.069928
|  |  |  | @ Cl=0.4, Cd= | 0.09364
|  |  |  | @ Cl=0.6, Cd= | 0.19375
alpha (deg) | Cl | Cd | Cm | Cl/Cd
-20 | -0.7471 | 0.26442 | 0.0621 | -2.8254
-19.5 | -0.7226 | 0.25537 | 0.0573 | -2.8296
-19 | -0.7057 | 0.25111 | 0.0515 | -2.8103
-18.5 | -0.6737 | 0.2394 | 0.0477 | -2.8141
-18 | -0.6637 | 0.23709 | 0.0415 | -2.7994
-17.5 | -0.6258 | 0.22418 | 0.0385 | -2.7915
-17 | -0.6067 | 0.21732 | 0.0334 | -2.7917
-16.5 | -0.5883 | 0.21171 | 0.0287 | -2.7788
-16 | -0.5548 | 0.20132 | 0.0252 | -2.7558
-15.5 | -0.5351 | 0.19412 | 0.0206 | -2.7565
-15 | -0.5243 | 0.18962 | 0.0158 | -2.765
-14.5 | -0.4894 | 0.17943 | 0.0126 | -2.7275
-14 | -0.4665 | 0.17103 | 0.0084 | -2.7276
-13.5 | -0.4567 | 0.16556 | 0.0041 | -2.7585
-12.5 | -0.45 | 0.1386 | -0.0136 | -3.2468
-12 | -0.4433 | 0.12879 | -0.0191 | -3.442
-11.5 | -0.4435 | 0.11835 | -0.0251 | -3.7474
-11 | -0.4416 | 0.10852 | -0.0301 | -4.0693
-10.5 | -0.4525 | 0.09766 | -0.0361 | -4.6334
-10 | -0.4578 | 0.08811 | -0.0405 | -5.1958
-9.5 | -0.4424 | 0.0824 | -0.0415 | -5.3689
-9 | -0.4375 | 0.07763 | -0.0411 | -5.6357
-8.5 | -0.484 | 0.07277 | -0.0371 | -6.6511
-8 | -0.4994 | 0.07329 | -0.0278 | -6.814
-7.5 | -0.5205 | 0.07271 | -0.0194 | -7.1586
-7 | -0.5465 | 0.07141 | -0.0113 | -7.653
-6.5 | -0.4753 | 0.074 | -0.0076 | -6.423
-6 | -0.412 | 0.07266 | -0.011 | -5.6702
-5.5 | -0.2998 | 0.07187 | -0.0177 | -4.1714
-5 | -0.2387 | 0.07013 | -0.0216 | -3.4037
-4.5 | -0.1659 | 0.06833 | -0.0266 | -2.4279
-4 | -0.117 | 0.06692 | -0.0287 | -1.7484
-3.5 | -0.0734 | 0.0657 | -0.0298 | -1.1172
-3 | -0.0545 | 0.06506 | -0.0273 | -0.83769
-2.5 | -0.0551 | 0.06475 | -0.022 | -0.85097
-2 | -0.0557 | 0.06452 | -0.0168 | -0.8633
-1.5 | -0.0244 | 0.0641 | -0.0163 | -0.38066
-1 | -0.0395 | 0.06404 | -0.0086 | -0.6168
-0.5 | -0.0368 | 0.06394 | -0.0038 | -0.57554
0 | -0.0593 | 0.06376 | 0.0048 | -0.93005
0.5 | -0.0315 | 0.06397 | 0.0058 | -0.49242
1 | -0.05 | 0.0638 | 0.0134 | -0.7837
1.5 | -0.0441 | 0.06395 | 0.0174 | -0.6896
2 | -0.0251 | 0.06457 | 0.0192 | -0.38873
2.5 | -0.0123 | 0.06528 | 0.0209 | -0.18842
3 | 0.0205 | 0.06677 | 0.0187 | 0.30702
3.5 | 0.0746 | 0.06905 | 0.0133 | 1.0804
4 | 0.1516 | 0.07171 | 0.0053 | 2.1141
4.5 | 0.2283 | 0.07459 | -0.0029 | 3.0607
5 | 0.218 | 0.08013 | -0.009 | 2.7206
5.5 | 0.2438 | 0.08155 | -0.0064 | 2.9896
6 | 0.2107 | 0.08186 | 0.001 | 2.5739
6.5 | 0.2798 | 0.0802 | 0.0063 | 3.4888
7 | 0.2909 | 0.08097 | 0.0115 | 3.5927
7.5 | 0.3174 | 0.0833 | 0.0127 | 3.8103
8 | 0.3464 | 0.08657 | 0.0124 | 4.0014
8.5 | 0.377 | 0.09042 | 0.0118 | 4.1694
9 | 0.408 | 0.09476 | 0.0109 | 4.3056
9.5 | 0.4372 | 0.09956 | 0.01 | 4.3913
10 | 0.4655 | 0.10478 | 0.009 | 4.4426
10.5 | 0.4947 | 0.11021 | 0.0081 | 4.4887
11 | 0.5026 | 0.11714 | 0.0058 | 4.2906
11.5 | 0.5208 | 0.12391 | 0.0039 | 4.2031
12 | 0.5301 | 0.13173 | 0.0008 | 4.0241
12.5 | 0.5415 | 0.13999 | -0.0028 | 3.8681
13 | 0.5547 | 0.14863 | -0.0067 | 3.7321
13.5 | 0.5617 | 0.15818 | -0.0119 | 3.551
15 | 0.5883 | 0.18991 | -0.032 | 3.0978
15.5 | 0.6182 | 0.19973 | -0.0356 | 3.0952
16 | 0.647 | 0.20891 | -0.0392 | 3.097
16.5 | 0.6558 | 0.21366 | -0.0446 | 3.0694
17 | 0.6831 | 0.2232 | -0.0486 | 3.0605
17.5 | 0.7166 | 0.23423 | -0.0519 | 3.0594
18 | 0.7239 | 0.23742 | -0.058 | 3.049
18.5 | 0.7524 | 0.24747 | -0.0621 | 3.0404
19 | 0.7752 | 0.25486 | -0.0668 | 3.0417
19.5 | 0.7934 | 0.26176 | -0.0725 | 3.031
20 | 0.8325 | 0.27769 | -0.075 | 2.9979

## 9. Re 100k Mach 0.00 (1)
BIGFOIL.COM POLAR EXPORT
NACA63-118 a=0.0
NACA63-118 a=0.0 |  |  |  | Cl Max: | 1.249 | at alpha= | 11.5 | deg
JavaFoil+Calcfoil stall+Eppler ext transition |  |  |  | L/D Max: | 39.119 | at alpha= | 7.5 | deg
Re: | 100000 |  |  | Cd Min: | 0.01466 | at alpha= | 0.5 | deg
Mach: | 0 |  |  | Cl=0 at alpha= | -0.5 | deg
|  |  |  | @ Cl=0.1, Cd= | 0.014853
|  |  |  | @ Cl=0.4, Cd= | 0.016568
|  |  |  | @ Cl=0.6, Cd= | 0.018429
alpha (deg) | Cl | Cd | Cm | Cl/Cd
-20 | -1.131 | 0.22753 | 0.007 | -4.969
-19.5 | -1.144 | 0.21104 | 0.007 | -5.419
-19 | -1.153 | 0.20108 | 0.006 | -5.736
-18.5 | -1.161 | 0.18928 | 0.006 | -6.134
-18 | -1.167 | 0.18487 | 0.006 | -6.31
-17.5 | -1.169 | 0.17182 | 0.006 | -6.806
-17 | -1.17 | 0.1628 | 0.006 | -7.189
-16.5 | -1.168 | 0.15383 | 0.006 | -7.594
-16 | -1.164 | 0.14553 | 0.005 | -7.997
-15.5 | -1.157 | 0.13601 | 0.005 | -8.504
-15 | -1.146 | 0.1273 | 0.005 | -9.003
-14.5 | -1.133 | 0.12089 | 0.005 | -9.375
-14 | -1.117 | 0.1148 | 0.005 | -9.733
-13.5 | -1.098 | 0.10775 | 0.004 | -10.194
-13 | -1.077 | 0.10056 | 0.004 | -10.706
-12.5 | -1.052 | 0.09486 | 0.004 | -11.095
-12 | -1.025 | 0.08945 | 0.004 | -11.464
-11.5 | -0.996 | 0.08448 | 0.003 | -11.784
-11 | -0.963 | 0.07872 | 0.003 | -12.238
-10.5 | -0.928 | 0.07388 | 0.003 | -12.557
-10 | -0.891 | 0.06943 | 0.003 | -12.832
-9.5 | -0.989 | 0.03087 | 0.005 | -32.051
-9 | -0.947 | 0.0288 | 0.004 | -32.895
-8.5 | -0.901 | 0.02727 | 0.004 | -33.057
-8 | -0.853 | 0.02583 | 0.003 | -33.04
-7.5 | -0.804 | 0.02451 | 0.002 | -32.794
-7 | -0.752 | 0.02332 | 0.002 | -32.254
-6.5 | -0.699 | 0.02224 | 0.001 | -31.446
-6 | -0.636 | 0.01927 | 0.001 | -33.021
-5.5 | -0.581 | 0.01855 | 0 | -31.319
-5 | -0.526 | 0.01789 | -0.001 | -29.396
-4.5 | -0.469 | 0.0173 | -0.001 | -27.139
-4 | -0.413 | 0.01684 | -0.002 | -24.5
-3.5 | -0.355 | 0.01633 | -0.003 | -21.761
-3 | -0.297 | 0.01592 | -0.003 | -18.672
-2.5 | -0.239 | 0.01541 | -0.004 | -15.491
-2 | -0.18 | 0.01546 | -0.004 | -11.616
-1.5 | -0.12 | 0.01525 | -0.005 | -7.876
-1 | -0.06 | 0.01506 | -0.006 | -3.999
-0.5 | 0 | 0.01493 | -0.006 | 0.022
0 | 0.061 | 0.01523 | -0.007 | 3.977
0.5 | 0.12 | 0.01466 | -0.008 | 8.217
1 | 0.18 | 0.01555 | -0.008 | 11.547
1.5 | 0.239 | 0.01571 | -0.009 | 15.179
2 | 0.297 | 0.01599 | -0.01 | 18.583
2.5 | 0.355 | 0.01625 | -0.01 | 21.877
3 | 0.413 | 0.01666 | -0.011 | 24.811
3.5 | 0.471 | 0.01713 | -0.011 | 27.474
4 | 0.528 | 0.01765 | -0.012 | 29.894
4.5 | 0.584 | 0.01822 | -0.013 | 32.067
5 | 0.64 | 0.01895 | -0.013 | 33.77
5.5 | 0.695 | 0.01966 | -0.014 | 35.341
6 | 0.75 | 0.02045 | -0.014 | 36.663
6.5 | 0.803 | 0.02134 | -0.015 | 37.639
7 | 0.856 | 0.02225 | -0.015 | 38.488
7.5 | 0.909 | 0.02324 | -0.016 | 39.119
8 | 0.968 | 0.02639 | -0.017 | 36.694
8.5 | 1.016 | 0.02914 | -0.017 | 34.86
9 | 1.062 | 0.03087 | -0.018 | 34.409
9.5 | 1.106 | 0.03272 | -0.018 | 33.8
10 | 1.147 | 0.03471 | -0.019 | 33.03
10.5 | 1.184 | 0.03699 | -0.019 | 32.018
11 | 1.219 | 0.03955 | -0.02 | 30.813
11.5 | 1.249 | 0.04258 | -0.02 | 29.326
12 | 1.131 | 0.08557 | -0.013 | 13.212
12.5 | 1.148 | 0.09305 | -0.011 | 12.337
13 | 1.17 | 0.09914 | -0.011 | 11.806
13.5 | 1.191 | 0.10567 | -0.011 | 11.275
14 | 1.21 | 0.11247 | -0.011 | 10.756
14.5 | 1.224 | 0.11955 | -0.011 | 10.235
15 | 1.233 | 0.12685 | -0.011 | 9.721
15.5 | 1.239 | 0.13541 | -0.012 | 9.153
16 | 1.242 | 0.14185 | -0.012 | 8.756
16.5 | 1.242 | 0.15209 | -0.012 | 8.166

## 10. Re 100k Mach 0.00 (2)
BIGFOIL.COM POLAR EXPORT
NACA63-118 a=0.0
NACA63-118 a=0.0 |  |  |  | Cl Max: | 1.1497 | at alpha= | 14.5 | deg
XFOIL ncrit=9 |  |  |  | L/D Max: | 42.9855 | at alpha= | 8.5 | deg
Re: | 100000 |  |  | Cd Min: | 0.22569 | at alpha= | 19.5 | deg
Mach: | 0 |  |  | Cl=0 at alpha= | -0.34091 | deg
|  |  |  | @ Cl=0.1, Cd= | 0.031917
|  |  |  | @ Cl=0.4, Cd= | 0.035195
|  |  |  | @ Cl=0.6, Cd= | 0.034385
alpha (deg) | Cl | Cd | Cm | Cl/Cd
-17.5 | -0.6281 | 0.19575 | 0.0266 | -3.2087
-17 | -0.6011 | 0.18934 | 0.0248 | -3.1747
-16.5 | -0.6022 | 0.18203 | 0.0189 | -3.3082
-16 | -0.5738 | 0.17539 | 0.0173 | -3.2716
-15 | -0.8485 | 0.09256 | -0.0337 | -9.167
-14.5 | -0.9084 | 0.0784 | -0.04 | -11.5867
-14 | -0.9595 | 0.06769 | -0.0429 | -14.1749
-13.5 | -0.9971 | 0.05962 | -0.0429 | -16.7243
-13 | -1.0229 | 0.05349 | -0.0408 | -19.1232
-12.5 | -1.025 | 0.04803 | -0.0384 | -21.3408
-12 | -0.987 | 0.04361 | -0.0384 | -22.6324
-11.5 | -0.961 | 0.03995 | -0.0369 | -24.0551
-11 | -0.9007 | 0.03622 | -0.0384 | -24.8675
-10.5 | -0.8475 | 0.03327 | -0.0389 | -25.4734
-10 | -0.7999 | 0.03076 | -0.0389 | -26.0046
-9.5 | -0.7743 | 0.0284 | -0.037 | -27.2641
-9 | -0.8219 | 0.0281 | -0.0247 | -29.2491
-8.5 | -0.7841 | 0.02402 | -0.0287 | -32.6436
-8 | -0.7506 | 0.02176 | -0.0294 | -34.4945
-7.5 | -0.6944 | 0.02253 | -0.0297 | -30.8211
-7 | -0.6289 | 0.02443 | -0.0295 | -25.7429
-6.5 | -0.5564 | 0.02679 | -0.029 | -20.7689
-6 | -0.5025 | 0.02807 | -0.0269 | -17.9017
-5.5 | -0.4478 | 0.02944 | -0.0247 | -15.2106
-5 | -0.3863 | 0.03114 | -0.0227 | -12.4053
-4.5 | -0.3392 | 0.03167 | -0.0204 | -10.7105
-4 | -0.2754 | 0.0327 | -0.0194 | -8.422
-3.5 | -0.2315 | 0.03252 | -0.0171 | -7.1187
-3 | -0.1962 | 0.03202 | -0.015 | -6.1274
-2.5 | -0.1656 | 0.03149 | -0.0128 | -5.2588
-2 | -0.1363 | 0.03096 | -0.0107 | -4.4025
-1.5 | -0.0784 | 0.031 | -0.0095 | -2.529
-0.5 | -0.0175 | 0.03092 | -0.0058 | -0.56598
0 | 0.0375 | 0.03064 | -0.0048 | 1.2239
0.5 | 0.0669 | 0.03128 | -0.0027 | 2.1387
1 | 0.0946 | 0.03187 | -0.0004 | 2.9683
2 | 0.1728 | 0.03255 | 0.0028 | 5.3088
2.5 | 0.1939 | 0.03381 | 0.0061 | 5.735
3 | 0.265 | 0.03298 | 0.0061 | 8.0352
3.5 | 0.2836 | 0.03425 | 0.0096 | 8.2803
4 | 0.3023 | 0.03552 | 0.0131 | 8.5107
5.5 | 0.4765 | 0.03494 | 0.0141 | 13.6377
6 | 0.5057 | 0.03778 | 0.0123 | 13.3854
6.5 | 0.6704 | 0.03185 | 0.0043 | 21.0487
7 | 0.7916 | 0.02853 | -0.0026 | 27.7462
7.5 | 0.8912 | 0.02681 | -0.0094 | 33.2413
8 | 0.9952 | 0.024 | -0.016 | 41.4667
8.5 | 1.005 | 0.02338 | -0.0094 | 42.9855
9 | 0.9797 | 0.0234 | 0.0022 | 41.8675
9.5 | 0.9837 | 0.02396 | 0.0086 | 41.0559
10 | 0.9745 | 0.02617 | 0.0148 | 37.2373
10.5 | 0.9664 | 0.02968 | 0.019 | 32.5606
11 | 0.9627 | 0.03369 | 0.0219 | 28.5752
11.5 | 0.9686 | 0.03759 | 0.0241 | 25.7675
12 | 0.9903 | 0.04087 | 0.0259 | 24.2305
12.5 | 1.0162 | 0.04415 | 0.0271 | 23.017
13 | 1.0539 | 0.04722 | 0.0281 | 22.3189
13.5 | 1.1002 | 0.05047 | 0.0286 | 21.7991
14 | 1.108 | 0.05526 | 0.0295 | 20.0507
14.5 | 1.1497 | 0.05963 | 0.0297 | 19.2806
15 | 1.1262 | 0.06668 | 0.03 | 16.8896
15.5 | 1.0911 | 0.07566 | 0.0285 | 14.4211
16 | 1.041 | 0.0875 | 0.0245 | 11.8971
16.5 | 0.9685 | 0.10471 | 0.016 | 9.2494
17.5 | 0.6831 | 0.19845 | -0.0393 | 3.4422
18 | 0.7201 | 0.20537 | -0.0395 | 3.5064
18.5 | 0.7109 | 0.2123 | -0.0472 | 3.3486
19 | 0.7419 | 0.21898 | -0.0482 | 3.388
19.5 | 0.7405 | 0.22569 | -0.0553 | 3.281

## 11. Re 100k Mach 0.10 (1)
BIGFOIL.COM POLAR EXPORT
NACA63-118 a=0.0
NACA63-118 a=0.0 |  |  |  | Cl Max: | 1.248 | at alpha= | 11.5 | deg
JavaFoil+Calcfoil stall+Eppler ext transition |  |  |  | L/D Max: | 39.039 | at alpha= | 7.5 | deg
Re: | 100000 |  |  | Cd Min: | 0.01499 | at alpha= | -0.5 | deg
Mach: | 0.1 |  |  | Cl=0 at alpha= | -0.5 | deg
|  |  |  | @ Cl=0.1, Cd= | 0.0154
|  |  |  | @ Cl=0.4, Cd= | 0.016637
|  |  |  | @ Cl=0.6, Cd= | 0.018515
alpha (deg) | Cl | Cd | Cm | Cl/Cd
-20 | -1.093 | 0.23141 | 0.007 | -4.721
-19.5 | -1.11 | 0.21549 | 0.007 | -5.149
-19 | -1.123 | 0.20869 | 0.007 | -5.379
-18.5 | -1.133 | 0.19447 | 0.006 | -5.828
-18 | -1.142 | 0.18665 | 0.006 | -6.12
-17.5 | -1.148 | 0.17613 | 0.006 | -6.52
-17 | -1.152 | 0.16407 | 0.006 | -7.022
-16.5 | -1.153 | 0.15437 | 0.006 | -7.47
-16 | -1.151 | 0.14836 | 0.006 | -7.76
-15.5 | -1.146 | 0.13855 | 0.005 | -8.274
-15 | -1.138 | 0.12914 | 0.005 | -8.811
-14.5 | -1.127 | 0.12252 | 0.005 | -9.2
-14 | -1.113 | 0.11507 | 0.005 | -9.67
-13.5 | -1.095 | 0.10879 | 0.004 | -10.07
-13 | -1.075 | 0.10134 | 0.004 | -10.609
-12.5 | -1.052 | 0.09551 | 0.004 | -11.015
-12 | -1.026 | 0.09002 | 0.004 | -11.397
-11.5 | -0.997 | 0.08433 | 0.004 | -11.828
-11 | -0.965 | 0.07914 | 0.003 | -12.192
-10.5 | -0.93 | 0.07439 | 0.003 | -12.498
-10 | -0.894 | 0.06974 | 0.003 | -12.82
-9.5 | -0.991 | 0.03134 | 0.005 | -31.618
-9 | -0.95 | 0.0291 | 0.004 | -32.65
-8.5 | -0.904 | 0.02746 | 0.004 | -32.941
-8 | -0.857 | 0.02606 | 0.003 | -32.862
-7.5 | -0.807 | 0.02472 | 0.002 | -32.643
-7 | -0.755 | 0.02352 | 0.002 | -32.117
-6.5 | -0.702 | 0.02242 | 0.001 | -31.326
-6 | -0.639 | 0.01938 | 0.001 | -32.973
-5.5 | -0.584 | 0.01869 | 0 | -31.214
-5 | -0.528 | 0.01799 | -0.001 | -29.355
-4.5 | -0.471 | 0.0174 | -0.001 | -27.103
-4 | -0.414 | 0.01693 | -0.002 | -24.477
-3.5 | -0.357 | 0.0164 | -0.003 | -21.765
-3 | -0.299 | 0.01608 | -0.003 | -18.569
-2.5 | -0.24 | 0.01518 | -0.004 | -15.797
-2 | -0.18 | 0.01554 | -0.004 | -11.604
-1.5 | -0.121 | 0.01531 | -0.005 | -7.877
-1 | -0.06 | 0.01513 | -0.006 | -3.996
-0.5 | 0 | 0.01499 | -0.006 | 0.022
0 | 0.061 | 0.01529 | -0.007 | 3.98
0.5 | 0.121 | 0.01546 | -0.008 | 7.824
1 | 0.18 | 0.0156 | -0.008 | 11.56
1.5 | 0.239 | 0.01579 | -0.009 | 15.164
2 | 0.298 | 0.01605 | -0.01 | 18.597
2.5 | 0.357 | 0.01634 | -0.01 | 21.853
3 | 0.415 | 0.01674 | -0.011 | 24.807
3.5 | 0.473 | 0.01722 | -0.011 | 27.461
4 | 0.53 | 0.01775 | -0.012 | 29.865
4.5 | 0.587 | 0.01835 | -0.013 | 31.971
5 | 0.643 | 0.01906 | -0.013 | 33.706
5.5 | 0.698 | 0.01979 | -0.014 | 35.257
6 | 0.753 | 0.02059 | -0.014 | 36.556
6.5 | 0.806 | 0.0215 | -0.015 | 37.505
7 | 0.86 | 0.02242 | -0.015 | 38.36
7.5 | 0.913 | 0.02339 | -0.016 | 39.039
8 | 0.972 | 0.0267 | -0.017 | 36.402
8.5 | 1.019 | 0.02942 | -0.017 | 34.648
9 | 1.066 | 0.03119 | -0.018 | 34.164
9.5 | 1.109 | 0.03304 | -0.018 | 33.567
10 | 1.149 | 0.03523 | -0.019 | 32.631
10.5 | 1.187 | 0.03753 | -0.019 | 31.625
11 | 1.22 | 0.04016 | -0.02 | 30.379
11.5 | 1.248 | 0.04354 | -0.02 | 28.656
12 | 1.124 | 0.08827 | -0.012 | 12.729
12.5 | 1.147 | 0.09355 | -0.011 | 12.26
13 | 1.17 | 0.0995 | -0.011 | 11.756
13.5 | 1.189 | 0.10604 | -0.011 | 11.216
14 | 1.206 | 0.11386 | -0.011 | 10.59
14.5 | 1.218 | 0.12054 | -0.011 | 10.101
15 | 1.225 | 0.12839 | -0.011 | 9.54
15.5 | 1.229 | 0.13575 | -0.011 | 9.05
16 | 1.229 | 0.14429 | -0.012 | 8.516
16.5 | 1.226 | 0.15504 | -0.012 | 7.905

## 12. Re 100k Mach 0.10 (2)
BIGFOIL.COM POLAR EXPORT
NACA63-118 a=0.0
NACA63-118 a=0.0 |  |  |  | Cl Max: | 1.1373 | at alpha= | 14.5 | deg
XFOIL ncrit=9 |  |  |  | L/D Max: | 42.1239 | at alpha= | 8.5 | deg
Re: | 100000 |  |  | Cd Min: | 0.22659 | at alpha= | 19.5 | deg
Mach: | 0.1 |  |  | Cl=0 at alpha= | -0.29852 | deg
|  |  |  | @ Cl=0.1, Cd= | 0.032093
|  |  |  | @ Cl=0.4, Cd= | 0.038548
|  |  |  | @ Cl=0.6, Cd= | 0.033718
alpha (deg) | Cl | Cd | Cm | Cl/Cd
-17.5 | -0.6277 | 0.19648 | 0.027 | -3.1947
-17 | -0.6012 | 0.19004 | 0.0251 | -3.1635
-16.5 | -0.6012 | 0.18275 | 0.0192 | -3.2897
-16 | -0.5732 | 0.17606 | 0.0175 | -3.2557
-15.5 | -0.5833 | 0.16819 | 0.011 | -3.4681
-15 | -0.8288 | 0.09621 | -0.0323 | -8.6145
-14.5 | -0.8849 | 0.08157 | -0.0392 | -10.8484
-14 | -0.9376 | 0.07013 | -0.0431 | -13.3695
-13.5 | -0.9794 | 0.06148 | -0.044 | -15.9304
-13 | -1.0095 | 0.05491 | -0.0424 | -18.3846
-12.5 | -1.012 | 0.04909 | -0.0405 | -20.6152
-12 | -0.9805 | 0.04458 | -0.04 | -21.9942
-11.5 | -0.9572 | 0.0407 | -0.0385 | -23.5184
-11 | -0.9011 | 0.03686 | -0.0395 | -24.4466
-10.5 | -0.8482 | 0.03379 | -0.0399 | -25.1021
-10 | -0.7989 | 0.03123 | -0.04 | -25.5812
-9.5 | -0.7707 | 0.02888 | -0.0383 | -26.6863
-9 | -0.8169 | 0.02852 | -0.0263 | -28.6431
-8.5 | -0.7781 | 0.02448 | -0.0304 | -31.7851
-8 | -0.7483 | 0.02188 | -0.0309 | -34.2002
-7.5 | -0.6938 | 0.0226 | -0.0309 | -30.6991
-7 | -0.626 | 0.02466 | -0.0306 | -25.3852
-6.5 | -0.5585 | 0.02682 | -0.0296 | -20.824
-6 | -0.4912 | 0.02885 | -0.0283 | -17.026
-5.5 | -0.4504 | 0.02951 | -0.025 | -15.2626
-5 | -0.3918 | 0.03106 | -0.0228 | -12.6143
-4.5 | -0.3158 | 0.03302 | -0.0221 | -9.5639
-3.5 | -0.2319 | 0.03276 | -0.0176 | -7.0788
-3 | -0.1969 | 0.03215 | -0.0151 | -6.1244
-2.5 | -0.167 | 0.03159 | -0.0129 | -5.2865
-2 | -0.1385 | 0.03109 | -0.0107 | -4.4548
-1.5 | -0.0808 | 0.03138 | -0.0097 | -2.5749
-1 | -0.0469 | 0.03102 | -0.0078 | -1.5119
-0.5 | -0.0191 | 0.03106 | -0.0058 | -0.61494
0 | 0.0283 | 0.03131 | -0.0044 | 0.90386
0.5 | 0.068 | 0.03141 | -0.0027 | 2.1649
1 | 0.0936 | 0.03204 | -0.0003 | 2.9213
2 | 0.1753 | 0.03271 | 0.003 | 5.3592
2.5 | 0.1951 | 0.03397 | 0.0063 | 5.7433
3.5 | 0.2682 | 0.03516 | 0.0108 | 7.628
4 | 0.3065 | 0.03557 | 0.0131 | 8.6168
5.5 | 0.4054 | 0.03872 | 0.0186 | 10.47
6 | 0.5479 | 0.03511 | 0.0117 | 15.6052
6.5 | 0.6718 | 0.0318 | 0.0054 | 21.1258
7 | 0.7872 | 0.02906 | -0.0015 | 27.0888
7.5 | 0.8934 | 0.02682 | -0.0084 | 33.311
8 | 0.9954 | 0.02426 | -0.0149 | 41.0305
8.5 | 0.9996 | 0.02373 | -0.0075 | 42.1239
9 | 0.9767 | 0.02361 | 0.0039 | 41.3681
9.5 | 0.9754 | 0.02443 | 0.0108 | 39.9263
10 | 0.9682 | 0.02682 | 0.0164 | 36.0999
10.5 | 0.9599 | 0.03053 | 0.0202 | 31.4412
11 | 0.9578 | 0.03456 | 0.023 | 27.7141
11.5 | 0.9645 | 0.03848 | 0.0251 | 25.065
12 | 0.9865 | 0.04181 | 0.0268 | 23.5948
12.5 | 1.0143 | 0.04508 | 0.0281 | 22.5
13 | 1.0507 | 0.04832 | 0.0291 | 21.7446
13.5 | 1.0941 | 0.05178 | 0.0297 | 21.1298
14 | 1.0995 | 0.05691 | 0.0305 | 19.32
14.5 | 1.1373 | 0.06154 | 0.0307 | 18.4807
15 | 1.1093 | 0.06917 | 0.0304 | 16.0373
15.5 | 1.0683 | 0.07902 | 0.0282 | 13.5194
16 | 1.0137 | 0.092 | 0.023 | 11.0185
16.5 | 0.942 | 0.11015 | 0.0134 | 8.552
17.5 | 0.6836 | 0.19924 | -0.0397 | 3.431
18 | 0.7207 | 0.2063 | -0.0399 | 3.4935
18.5 | 0.7119 | 0.21314 | -0.0477 | 3.3401
19 | 0.7429 | 0.2199 | -0.0488 | 3.3784
19.5 | 0.7421 | 0.22659 | -0.0558 | 3.2751

## 13. Re 100k Mach 0.25 (1)
BIGFOIL.COM POLAR EXPORT
NACA63-118 a=0.0
NACA63-118 a=0.0 |  |  |  | Cl Max: | 1.216 | at alpha= | 11 | deg
JavaFoil+Calcfoil stall+Eppler ext transition |  |  |  | L/D Max: | 38.354 | at alpha= | 7.5 | deg
Re: | 100000 |  |  | Cd Min: | 0.01533 | at alpha= | -0.5 | deg
Mach: | 0.25 |  |  | Cl=0 at alpha= | -0.5 | deg
|  |  |  | @ Cl=0.1, Cd= | 0.015747
|  |  |  | @ Cl=0.4, Cd= | 0.017099
|  |  |  | @ Cl=0.6, Cd= | 0.018999
alpha (deg) | Cl | Cd | Cm | Cl/Cd
-19 | -0.846 | 0.26959 | 0.006 | -3.14
-18.5 | -0.889 | 0.2469 | 0.006 | -3.602
-18 | -0.928 | 0.23248 | 0.006 | -3.992
-17.5 | -0.962 | 0.20362 | 0.006 | -4.727
-17 | -0.993 | 0.19046 | 0.006 | -5.212
-16.5 | -1.018 | 0.17674 | 0.006 | -5.761
-16 | -1.039 | 0.1638 | 0.005 | -6.342
-15.5 | -1.054 | 0.1553 | 0.005 | -6.79
-15 | -1.065 | 0.14217 | 0.005 | -7.491
-14.5 | -1.07 | 0.13293 | 0.005 | -8.051
-14 | -1.071 | 0.12374 | 0.005 | -8.653
-13.5 | -1.065 | 0.11615 | 0.004 | -9.173
-13 | -1.056 | 0.1094 | 0.004 | -9.651
-12.5 | -1.042 | 0.10117 | 0.004 | -10.299
-12 | -1.023 | 0.09364 | 0.004 | -10.924
-11.5 | -1 | 0.08782 | 0.004 | -11.386
-11 | -0.972 | 0.0823 | 0.003 | -11.807
-10.5 | -0.94 | 0.07677 | 0.003 | -12.239
-10 | -0.906 | 0.07169 | 0.003 | -12.631
-9.5 | -0.869 | 0.06716 | 0.003 | -12.944
-9 | -0.964 | 0.03092 | 0.004 | -31.172
-8.5 | -0.92 | 0.02901 | 0.004 | -31.72
-8 | -0.873 | 0.02743 | 0.003 | -31.813
-7.5 | -0.823 | 0.02597 | 0.002 | -31.698
-7 | -0.771 | 0.02464 | 0.002 | -31.299
-6.5 | -0.718 | 0.02336 | 0.001 | -30.738
-6 | -0.654 | 0.02018 | 0.001 | -32.387
-5.5 | -0.597 | 0.01934 | 0 | -30.866
-5 | -0.54 | 0.01868 | -0.001 | -28.905
-4.5 | -0.483 | 0.01798 | -0.001 | -26.856
-4 | -0.424 | 0.01749 | -0.002 | -24.254
-3.5 | -0.365 | 0.01694 | -0.003 | -21.565
-3 | -0.306 | 0.01602 | -0.003 | -19.084
-2.5 | -0.245 | 0.01624 | -0.004 | -15.108
-2 | -0.185 | 0.01594 | -0.005 | -11.587
-1.5 | -0.123 | 0.01569 | -0.005 | -7.869
-1 | -0.062 | 0.01548 | -0.006 | -3.999
-0.5 | 0 | 0.01533 | -0.006 | 0.022
0 | 0.062 | 0.01563 | -0.007 | 3.986
0.5 | 0.124 | 0.01582 | -0.008 | 7.836
1 | 0.185 | 0.01606 | -0.008 | 11.498
1.5 | 0.245 | 0.01623 | -0.009 | 15.12
2 | 0.306 | 0.01651 | -0.01 | 18.518
2.5 | 0.366 | 0.01684 | -0.01 | 21.713
3 | 0.425 | 0.01729 | -0.011 | 24.581
3.5 | 0.484 | 0.01781 | -0.012 | 27.172
4 | 0.543 | 0.01836 | -0.012 | 29.575
4.5 | 0.601 | 0.01901 | -0.013 | 31.611
5 | 0.658 | 0.01978 | -0.013 | 33.262
5.5 | 0.714 | 0.02054 | -0.014 | 34.785
6 | 0.77 | 0.02141 | -0.015 | 35.976
6.5 | 0.825 | 0.02244 | -0.015 | 36.76
7 | 0.88 | 0.02341 | -0.016 | 37.563
7.5 | 0.935 | 0.02439 | -0.017 | 38.354
8 | 0.991 | 0.02938 | -0.017 | 33.72
8.5 | 1.039 | 0.03115 | -0.018 | 33.346
9 | 1.084 | 0.03314 | -0.018 | 32.723
9.5 | 1.126 | 0.03531 | -0.019 | 31.88
10 | 1.163 | 0.0378 | -0.019 | 30.776
10.5 | 1.196 | 0.04064 | -0.02 | 29.425
11 | 1.216 | 0.04547 | -0.02 | 26.737
11.5 | 1.099 | 0.08587 | -0.011 | 12.802
12 | 1.121 | 0.09194 | -0.011 | 12.19
12.5 | 1.138 | 0.09905 | -0.011 | 11.492
13 | 1.153 | 0.10533 | -0.011 | 10.943
13.5 | 1.161 | 0.11345 | -0.011 | 10.237
14 | 1.165 | 0.12191 | -0.011 | 9.559
14.5 | 1.163 | 0.13169 | -0.011 | 8.835
15 | 1.153 | 0.14086 | -0.011 | 8.183
15.5 | 1.136 | 0.149 | -0.011 | 7.623
16 | 1.113 | 0.16017 | -0.011 | 6.95

## 14. Re 100k Mach 0.25 (2)
BIGFOIL.COM POLAR EXPORT
NACA63-118 a=0.0
NACA63-118 a=0.0 |  |  |  | Cl Max: | 1.0511 | at alpha= | 13.5 | deg
XFOIL ncrit=9 |  |  |  | L/D Max: | 39.5091 | at alpha= | 8 | deg
Re: | 100000 |  |  | Cd Min: | 0.21779 | at alpha= | 18.5 | deg
Mach: | 0.25 |  |  | Cl=0 at alpha= | -0.39706 | deg
|  |  |  | @ Cl=0.1, Cd= | 0.03293
|  |  |  | @ Cl=0.4, Cd= | 0.040762
|  |  |  | @ Cl=0.6, Cd= | 0.037162
alpha (deg) | Cl | Cd | Cm | Cl/Cd
-16.5 | -0.5967 | 0.18654 | 0.0211 | -3.1988
-16 | -0.5714 | 0.17969 | 0.0187 | -3.1799
-15.5 | -0.5768 | 0.17214 | 0.0123 | -3.3508
-15 | -0.5474 | 0.16529 | 0.0106 | -3.3118
-14.5 | -0.6554 | 0.12306 | -0.0156 | -5.3259
-14 | -0.6958 | 0.10352 | -0.0259 | -6.7214
-13.5 | -0.8086 | 0.07879 | -0.0412 | -10.2627
-13 | -0.88 | 0.06535 | -0.047 | -13.466
-12.5 | -0.9101 | 0.05714 | -0.0483 | -15.9275
-12 | -0.9226 | 0.05064 | -0.0478 | -18.2188
-11.5 | -0.9259 | 0.04533 | -0.0463 | -20.4258
-11 | -0.8945 | 0.04062 | -0.0458 | -22.0212
-10.5 | -0.8573 | 0.03699 | -0.0452 | -23.1765
-10 | -0.8025 | 0.03389 | -0.0455 | -23.6796
-9.5 | -0.758 | 0.03137 | -0.0447 | -24.1632
-9 | -0.7812 | 0.03059 | -0.0358 | -25.5378
-8.5 | -0.7404 | 0.02674 | -0.0399 | -27.6889
-8 | -0.724 | 0.02302 | -0.0405 | -31.4509
-7.5 | -0.6885 | 0.02295 | -0.038 | -30
-7 | -0.6353 | 0.02481 | -0.0351 | -25.6066
-6.5 | -0.5624 | 0.0276 | -0.0333 | -20.3768
-6 | -0.5054 | 0.02928 | -0.0305 | -17.2609
-5.5 | -0.4417 | 0.03112 | -0.0282 | -14.1934
-5 | -0.3689 | 0.03327 | -0.0261 | -11.0881
-4.5 | -0.3161 | 0.03402 | -0.0238 | -9.2916
-4 | -0.2771 | 0.03385 | -0.0212 | -8.1861
-3.5 | -0.2436 | 0.03343 | -0.0185 | -7.2869
-2.5 | -0.1439 | 0.03349 | -0.0152 | -4.2968
-2 | -0.1146 | 0.03289 | -0.0126 | -3.4843
-1.5 | -0.0907 | 0.03251 | -0.01 | -2.7899
-1 | -0.0569 | 0.03237 | -0.0077 | -1.7578
-0.5 | -0.0049 | 0.03238 | -0.0064 | -0.15133
0 | 0.0189 | 0.03265 | -0.0037 | 0.57887
0.5 | 0.0439 | 0.03308 | -0.0011 | 1.3271
1 | 0.1001 | 0.03293 | -0.0002 | 3.0398
1.5 | 0.1199 | 0.03403 | 0.0032 | 3.5234
2 | 0.1361 | 0.03524 | 0.0067 | 3.8621
2.5 | 0.1988 | 0.03489 | 0.007 | 5.6979
3 | 0.2228 | 0.03594 | 0.0101 | 6.1992
3.5 | 0.2369 | 0.03741 | 0.0141 | 6.3325
4.5 | 0.2699 | 0.04005 | 0.0222 | 6.7391
5.5 | 0.3566 | 0.04192 | 0.0239 | 8.5067
6 | 0.5091 | 0.03785 | 0.0178 | 13.4505
6.5 | 0.6042 | 0.03713 | 0.0123 | 16.2726
7 | 0.78 | 0.03047 | 0.0042 | 25.5989
7.5 | 0.8908 | 0.02805 | -0.0023 | 31.7576
8 | 0.998 | 0.02526 | -0.0085 | 39.5091
8.5 | 0.9712 | 0.02519 | 0.003 | 38.555
9 | 0.9478 | 0.02528 | 0.0139 | 37.4921
9.5 | 0.9412 | 0.02733 | 0.0194 | 34.4383
10 | 0.9355 | 0.03075 | 0.0233 | 30.4228
10.5 | 0.9313 | 0.03492 | 0.026 | 26.6695
11 | 0.9345 | 0.03915 | 0.0281 | 23.8697
11.5 | 0.9499 | 0.04297 | 0.0299 | 22.1061
12 | 0.9769 | 0.04638 | 0.0314 | 21.063
12.5 | 1.0073 | 0.05009 | 0.0327 | 20.1098
13 | 1.0261 | 0.05497 | 0.0335 | 18.6665
13.5 | 1.0511 | 0.05993 | 0.034 | 17.5388
14 | 1.0277 | 0.06804 | 0.033 | 15.1044
14.5 | 0.9948 | 0.07791 | 0.03 | 12.7686
15 | 0.9373 | 0.09224 | 0.0233 | 10.1615
15.5 | 0.8279 | 0.11898 | 0.0073 | 6.9583
17 | 0.6935 | 0.19621 | -0.0347 | 3.5345
17.5 | 0.6873 | 0.20355 | -0.042 | 3.3766
18 | 0.7233 | 0.21114 | -0.0426 | 3.4257
18.5 | 0.7188 | 0.21779 | -0.0502 | 3.3004

## 15. Re 100k Mach 0.50 (1)
BIGFOIL.COM POLAR EXPORT
NACA63-118 a=0.0
NACA63-118 a=0.0 |  |  |  | Cl Max: | 1.153 | at alpha= | 20 | deg
JavaFoil+Calcfoil stall+Eppler ext transition |  |  |  | L/D Max: | 33.667 | at alpha= | 6.5 | deg
Re: | 100000 |  |  | Cd Min: | 0.01694 | at alpha= | -0.5 | deg
Mach: | 0.5 |  |  | Cl=0 at alpha= | -0.5 | deg
|  |  |  | @ Cl=0.1, Cd= | 0.017385
|  |  |  | @ Cl=0.4, Cd= | 0.019135
|  |  |  | @ Cl=0.6, Cd= | 0.02118
alpha (deg) | Cl | Cd | Cm | Cl/Cd
-20 | -1.096 | 0.35821 | 0.011 | -3.061
-19.5 | -1.069 | 0.36352 | 0.011 | -2.942
-19 | -1.042 | 0.36509 | 0.011 | -2.855
-18.5 | -1.015 | 0.3477 | 0.01 | -2.919
-18 | -0.985 | 0.33292 | 0.01 | -2.96
-17.5 | -0.958 | 0.33048 | 0.009 | -2.898
-17 | -0.93 | 0.31785 | 0.009 | -2.927
-16.5 | -0.903 | 0.31556 | 0.008 | -2.862
-16 | -0.873 | 0.29336 | 0.008 | -2.976
-15.5 | -0.846 | 0.29422 | 0.007 | -2.874
-15 | -0.818 | 0.28667 | 0.007 | -2.854
-14.5 | -0.789 | 0.2634 | 0.006 | -2.996
-14 | -0.761 | 0.25445 | 0.006 | -2.991
-13.5 | -0.733 | 0.23615 | 0.005 | -3.106
-13 | -0.706 | 0.22371 | 0.005 | -3.155
-12.5 | -0.677 | 0.22103 | 0.004 | -3.061
-12 | -0.649 | 0.20468 | 0.004 | -3.17
-11.5 | -0.621 | 0.19203 | 0.004 | -3.234
-11 | -0.593 | 0.17179 | 0.003 | -3.45
-10.5 | -0.564 | 0.16275 | 0.003 | -3.468
-10 | -0.784 | 0.10073 | 0.003 | -7.78
-9.5 | -0.842 | 0.08478 | 0.003 | -9.927
-9 | -0.845 | 0.07441 | 0.002 | -11.361
-8.5 | -0.827 | 0.0673 | 0.002 | -12.296
-8 | -0.798 | 0.06164 | 0.002 | -12.948
-7.5 | -0.88 | 0.03248 | 0.003 | -27.09
-7 | -0.834 | 0.03026 | 0.002 | -27.556
-6.5 | -0.78 | 0.02915 | 0.001 | -26.773
-6 | -0.725 | 0.02652 | 0.001 | -27.348
-5.5 | -0.655 | 0.02279 | 0 | -28.741
-5 | -0.594 | 0.02179 | -0.001 | -27.239
-4.5 | -0.531 | 0.02091 | -0.001 | -25.377
-4 | -0.467 | 0.02002 | -0.002 | -23.341
-3.5 | -0.403 | 0.01932 | -0.003 | -20.842
-3 | -0.337 | 0.01874 | -0.004 | -17.969
-2.5 | -0.271 | 0.01819 | -0.004 | -14.88
-2 | -0.204 | 0.01775 | -0.005 | -11.473
-1.5 | -0.136 | 0.01741 | -0.006 | -7.818
-1 | -0.068 | 0.01716 | -0.006 | -3.977
-0.5 | 0 | 0.01694 | -0.007 | 0.022
0 | 0.069 | 0.01728 | -0.008 | 3.982
0.5 | 0.137 | 0.01751 | -0.008 | 7.815
1 | 0.204 | 0.01781 | -0.009 | 11.445
1.5 | 0.271 | 0.01818 | -0.01 | 14.894
2 | 0.337 | 0.01862 | -0.011 | 18.126
2.5 | 0.403 | 0.01916 | -0.011 | 21.058
3 | 0.469 | 0.01978 | -0.012 | 23.72
3.5 | 0.534 | 0.02037 | -0.013 | 26.221
4 | 0.598 | 0.02115 | -0.014 | 28.288
4.5 | 0.662 | 0.0221 | -0.014 | 29.95
5 | 0.724 | 0.02312 | -0.015 | 31.328
5.5 | 0.785 | 0.02429 | -0.015 | 32.339
6 | 0.846 | 0.02549 | -0.016 | 33.186
6.5 | 0.905 | 0.02687 | -0.017 | 33.667
7 | 0.968 | 0.03115 | -0.018 | 31.078
7.5 | 1.016 | 0.03501 | -0.018 | 29.029
8 | 1.06 | 0.03782 | -0.019 | 28.021
8.5 | 1.095 | 0.0411 | -0.019 | 26.629
9 | 0.98 | 0.07127 | -0.01 | 13.756
9.5 | 0.986 | 0.07954 | -0.01 | 12.399
10 | 0.957 | 0.08981 | -0.01 | 10.66
10.5 | 0.79 | 0.11599 | -0.009 | 6.81
11 | 0.648 | 0.17393 | -0.01 | 3.725
11.5 | 0.676 | 0.18878 | -0.01 | 3.578
12 | 0.704 | 0.22384 | -0.011 | 3.146
12.5 | 0.732 | 0.22698 | -0.012 | 3.224
13 | 0.759 | 0.22005 | -0.012 | 3.451
13.5 | 0.788 | 0.24147 | -0.013 | 3.265
14 | 0.816 | 0.24239 | -0.014 | 3.366
14.5 | 0.844 | 0.26344 | -0.015 | 3.203
15 | 0.873 | 0.28535 | -0.016 | 3.058
15.5 | 0.9 | 0.29108 | -0.016 | 3.092
16 | 0.93 | 0.31701 | -0.017 | 2.933
16.5 | 0.957 | 0.32045 | -0.018 | 2.986
17 | 0.984 | 0.33414 | -0.018 | 2.946
17.5 | 1.013 | 0.34491 | -0.019 | 2.936
18 | 1.042 | 0.33453 | -0.02 | 3.114
18.5 | 1.069 | 0.35947 | -0.02 | 2.973
19 | 1.096 | 0.35717 | -0.021 | 3.068
19.5 | 1.126 | 0.3769 | -0.022 | 2.989
20 | 1.153 | 0.39129 | -0.022 | 2.947

## 16. Re 100k Mach 0.50 (2)
BIGFOIL.COM POLAR EXPORT
NACA63-118 a=0.0
NACA63-118 a=0.0 |  |  |  | Cl Max: | 0.8363 | at alpha= | 10.5 | deg
XFOIL ncrit=9 |  |  |  | L/D Max: | 19.094 | at alpha= | 9 | deg
Re: | 100000 |  |  | Cd Min: | 0.25806 | at alpha= | -20 | deg
Mach: | 0.5 |  |  | Cl=0 at alpha= | 0.75057 | deg
|  |  |  | @ Cl=0.1, Cd= | 0.043307
|  |  |  | @ Cl=0.4, Cd= | 0.052237
|  |  |  | @ Cl=0.6, Cd= | 0.051797
alpha (deg) | Cl | Cd | Cm | Cl/Cd
-20 | -0.7528 | 0.25806 | 0.0636 | -2.9172
-19.5 | -0.7478 | 0.25533 | 0.0548 | -2.9288
-19 | -0.7107 | 0.24216 | 0.0525 | -2.9348
-18.5 | -0.6875 | 0.23482 | 0.0475 | -2.9278
-18 | -0.6762 | 0.22813 | 0.0404 | -2.9641
-17.5 | -0.6409 | 0.21834 | 0.0379 | -2.9353
-17 | -0.648 | 0.21608 | 0.0287 | -2.9989
-16.5 | -0.5977 | 0.20265 | 0.0281 | -2.9494
-16 | -0.5982 | 0.19801 | 0.0202 | -3.0211
-15.5 | -0.5587 | 0.18678 | 0.018 | -2.9912
-15 | -0.5564 | 0.18126 | 0.0113 | -3.0696
-14.5 | -0.5277 | 0.17084 | 0.0075 | -3.0889
-13 | -0.5322 | 0.12776 | -0.0187 | -4.1656
-12.5 | -0.5459 | 0.11306 | -0.0276 | -4.8284
-12 | -0.5389 | 0.10367 | -0.0321 | -5.1982
-11.5 | -0.5979 | 0.08388 | -0.0454 | -7.128
-11 | -0.6571 | 0.06813 | -0.056 | -9.6448
-10.5 | -0.691 | 0.05736 | -0.0621 | -12.0467
-10 | -0.7114 | 0.04896 | -0.0658 | -14.5302
-9.5 | -0.7033 | 0.04395 | -0.0659 | -16.0023
-9 | -0.6902 | 0.04059 | -0.0643 | -17.0042
-8 | -0.5889 | 0.03146 | -0.0727 | -18.719
-7.5 | -0.5801 | 0.0292 | -0.0688 | -19.8664
-7 | -0.5361 | 0.03125 | -0.0623 | -17.1552
-6.5 | -0.4436 | 0.03649 | -0.0562 | -12.1568
-6 | -0.3885 | 0.03862 | -0.0506 | -10.0596
-5 | -0.2674 | 0.04173 | -0.0425 | -6.4079
-4.5 | -0.1977 | 0.04266 | -0.0405 | -4.6343
-4 | -0.1512 | 0.04242 | -0.038 | -3.5644
-3.5 | -0.1162 | 0.04176 | -0.0348 | -2.7826
-3 | -0.0879 | 0.04105 | -0.031 | -2.1413
-2.5 | -0.0723 | 0.04057 | -0.0265 | -1.7821
-2 | -0.0627 | 0.04012 | -0.0214 | -1.5628
-1.5 | -0.0521 | 0.03943 | -0.0159 | -1.3213
-1 | -0.0433 | 0.03881 | -0.0103 | -1.1157
-0.5 | -0.055 | 0.03892 | -0.0032 | -1.4132
0 | -0.0331 | 0.03989 | 0.0016 | -0.82978
1 | 0.011 | 0.04021 | 0.0096 | 0.27356
1.5 | 0.0063 | 0.04108 | 0.0158 | 0.15336
2 | 0.0226 | 0.04224 | 0.0203 | 0.53504
2.5 | 0.0563 | 0.0432 | 0.0229 | 1.3032
3 | 0.1217 | 0.04336 | 0.0232 | 2.8067
3.5 | 0.1444 | 0.04471 | 0.0264 | 3.2297
4 | 0.1724 | 0.04605 | 0.0292 | 3.7438
4.5 | 0.2066 | 0.04723 | 0.0318 | 4.3743
5 | 0.2454 | 0.04821 | 0.0343 | 5.0902
5.5 | 0.2926 | 0.0489 | 0.0364 | 5.9836
6 | 0.3026 | 0.05158 | 0.0386 | 5.8666
6.5 | 0.3867 | 0.05193 | 0.0359 | 7.4466
7 | 0.4704 | 0.05386 | 0.0292 | 8.7338
7.5 | 0.5629 | 0.05413 | 0.0235 | 10.399
8 | 0.6149 | 0.05086 | 0.0288 | 12.0901
8.5 | 0.6822 | 0.04864 | 0.0312 | 14.0255
9 | 0.7987 | 0.04183 | 0.0363 | 19.094
9.5 | 0.8202 | 0.04447 | 0.0384 | 18.4439
10 | 0.8313 | 0.04865 | 0.0399 | 17.0874
10.5 | 0.8363 | 0.05413 | 0.0404 | 15.4498
11 | 0.8344 | 0.06099 | 0.0397 | 13.6809
11.5 | 0.8185 | 0.07 | 0.0371 | 11.6929
12 | 0.7981 | 0.08017 | 0.0332 | 9.9551
12.5 | 0.719 | 0.10015 | 0.0207 | 7.1792
13 | 0.657 | 0.12172 | 0.0075 | 5.3976
13.5 | 0.6652 | 0.13088 | 0.0034 | 5.0825
14 | 0.6432 | 0.14743 | -0.0068 | 4.3627
14.5 | 0.6428 | 0.15984 | -0.014 | 4.0215
15 | 0.6496 | 0.17112 | -0.0205 | 3.7962
15.5 | 0.6606 | 0.18187 | -0.0266 | 3.6323

## 17. Re 250k Mach 0.00 (1)
BIGFOIL.COM POLAR EXPORT
NACA63-118 a=0.0
NACA63-118 a=0.0 |  |  |  | Cl Max: | 1.376 | at alpha= | 14 | deg
JavaFoil+Calcfoil stall+Eppler ext transition |  |  |  | L/D Max: | 60.707 | at alpha= | 7.5 | deg
Re: | 250000 |  |  | Cd Min: | 0.01014 | at alpha= | 0 | deg
Mach: | 0 |  |  | Cl=0 at alpha= | -0.5 | deg
|  |  |  | @ Cl=0.1, Cd= | 0.010194
|  |  |  | @ Cl=0.4, Cd= | 0.010971
|  |  |  | @ Cl=0.6, Cd= | 0.011928
alpha (deg) | Cl | Cd | Cm | Cl/Cd
-17.5 | -1.171 | 0.15062 | 0.006 | -7.776
-17 | -1.173 | 0.14302 | 0.006 | -8.199
-16.5 | -1.17 | 0.13534 | 0.006 | -8.646
-16 | -1.166 | 0.12791 | 0.006 | -9.115
-15.5 | -1.16 | 0.12114 | 0.006 | -9.577
-15 | -1.149 | 0.11449 | 0.006 | -10.038
-14.5 | -1.138 | 0.10733 | 0.006 | -10.599
-14 | -1.124 | 0.10144 | 0.006 | -11.076
-13.5 | -1.107 | 0.09465 | 0.005 | -11.693
-13 | -1.101 | 0.0834 | 0.006 | -13.196
-12.5 | -1.205 | 0.03849 | 0.008 | -31.304
-12 | -1.184 | 0.03448 | 0.007 | -34.342
-11.5 | -1.155 | 0.03197 | 0.007 | -36.135
-11 | -1.122 | 0.02962 | 0.006 | -37.883
-10.5 | -1.085 | 0.02753 | 0.006 | -39.407
-10 | -1.044 | 0.02588 | 0.005 | -40.351
-9.5 | -1.002 | 0.02443 | 0.005 | -41.005
-9 | -0.957 | 0.02294 | 0.004 | -41.71
-8.5 | -0.91 | 0.02175 | 0.004 | -41.829
-8 | -0.861 | 0.02061 | 0.003 | -41.765
-7.5 | -0.81 | 0.0195 | 0.002 | -41.568
-7 | -0.759 | 0.01851 | 0.002 | -40.985
-6.5 | -0.706 | 0.01756 | 0.001 | -40.17
-6 | -0.656 | 0.01243 | 0.001 | -52.766
-5.5 | -0.6 | 0.01198 | 0 | -50.087
-5 | -0.543 | 0.01161 | -0.001 | -46.789
-4.5 | -0.485 | 0.01128 | -0.001 | -43.011
-4 | -0.427 | 0.01103 | -0.002 | -38.711
-3.5 | -0.371 | 0.01069 | -0.003 | -34.687
-3 | -0.309 | 0.01046 | -0.003 | -29.546
-2.5 | -0.247 | 0.01033 | -0.004 | -23.958
-2 | -0.186 | 0.01026 | -0.005 | -18.091
-1.5 | -0.124 | 0.01023 | -0.005 | -12.079
-1 | -0.062 | 0.01016 | -0.006 | -6.08
-0.5 | 0 | 0.01019 | -0.007 | 0.034
0 | 0.062 | 0.01014 | -0.007 | 6.16
0.5 | 0.125 | 0.01023 | -0.008 | 12.181
1 | 0.186 | 0.01034 | -0.009 | 18.015
1.5 | 0.248 | 0.01044 | -0.009 | 23.782
2 | 0.308 | 0.01055 | -0.01 | 29.225
2.5 | 0.367 | 0.01085 | -0.011 | 33.845
3 | 0.427 | 0.01107 | -0.011 | 38.548
3.5 | 0.486 | 0.01131 | -0.012 | 42.923
4 | 0.544 | 0.01159 | -0.012 | 46.941
4.5 | 0.602 | 0.01194 | -0.013 | 50.422
5 | 0.659 | 0.01233 | -0.014 | 53.449
5.5 | 0.715 | 0.01277 | -0.014 | 56.016
6 | 0.771 | 0.01328 | -0.015 | 58.043
6.5 | 0.826 | 0.01385 | -0.015 | 59.624
7 | 0.879 | 0.01454 | -0.016 | 60.44
7.5 | 0.932 | 0.01535 | -0.017 | 60.707
8 | 0.978 | 0.02035 | -0.017 | 48.047
8.5 | 1.024 | 0.02345 | -0.017 | 43.645
9 | 1.071 | 0.02482 | -0.018 | 43.149
9.5 | 1.115 | 0.02632 | -0.019 | 42.358
10 | 1.157 | 0.02794 | -0.019 | 41.399
10.5 | 1.196 | 0.0297 | -0.02 | 40.258
11 | 1.232 | 0.03164 | -0.02 | 38.946
11.5 | 1.265 | 0.03375 | -0.021 | 37.495
12 | 1.295 | 0.03612 | -0.021 | 35.862
12.5 | 1.322 | 0.03863 | -0.022 | 34.216
13 | 1.345 | 0.04146 | -0.022 | 32.43
13.5 | 1.363 | 0.04487 | -0.022 | 30.373
14 | 1.376 | 0.04902 | -0.023 | 28.061
14.5 | 1.374 | 0.0563 | -0.023 | 24.41
15 | 1.344 | 0.07271 | -0.022 | 18.489
15.5 | 1.267 | 0.11109 | -0.017 | 11.404
16 | 1.254 | 0.12468 | -0.015 | 10.059
16.5 | 1.251 | 0.13316 | -0.015 | 9.393
17 | 1.246 | 0.14105 | -0.015 | 8.834
17.5 | 1.237 | 0.14928 | -0.014 | 8.288
18 | 1.228 | 0.15717 | -0.015 | 7.816
18.5 | 1.215 | 0.16644 | -0.014 | 7.3
19 | 1.201 | 0.17567 | -0.014 | 6.837

## 18. Re 250k Mach 0.00 (2)
BIGFOIL.COM POLAR EXPORT
NACA63-118 a=0.0
NACA63-118 a=0.0 |  |  |  | Cl Max: | 1.1684 | at alpha= | 17 | deg
XFOIL ncrit=9 |  |  |  | L/D Max: | 64.1813 | at alpha= | 8 | deg
Re: | 250000 |  |  | Cd Min: | 0.20437 | at alpha= | -20 | deg
Mach: | 0 |  |  | Cl=0 at alpha= | -0.49652 | deg
|  |  |  | @ Cl=0.1, Cd= | 0.013215
|  |  |  | @ Cl=0.4, Cd= | 0.013631
|  |  |  | @ Cl=0.6, Cd= | 0.013884
alpha (deg) | Cl | Cd | Cm | Cl/Cd
-20 | -0.5271 | 0.20437 | 0.0432 | -2.5791
-19.5 | -0.5467 | 0.19563 | 0.0345 | -2.7946
-19 | -0.5123 | 0.19066 | 0.0343 | -2.687
-18.5 | -0.4977 | 0.18537 | 0.031 | -2.6849
-18 | -0.9239 | 0.11586 | -0.0121 | -7.9743
-17.5 | -0.9947 | 0.09545 | -0.0245 | -10.4212
-17 | -1.0412 | 0.08152 | -0.0317 | -12.7723
-16.5 | -1.0736 | 0.07109 | -0.0361 | -15.102
-16 | -1.097 | 0.06284 | -0.0386 | -17.457
-15.5 | -1.1123 | 0.05633 | -0.0397 | -19.7461
-15 | -1.0809 | 0.05214 | -0.0395 | -20.7307
-14.5 | -1.0627 | 0.04831 | -0.0394 | -21.9975
-14 | -1.0414 | 0.04477 | -0.039 | -23.2611
-13.5 | -1.0225 | 0.04143 | -0.0385 | -24.6802
-13 | -0.9838 | 0.03897 | -0.0377 | -25.2451
-12.5 | -0.9546 | 0.03648 | -0.037 | -26.1678
-12 | -0.9241 | 0.0341 | -0.0362 | -27.0997
-11.5 | -0.896 | 0.03164 | -0.0354 | -28.3186
-11 | -0.866 | 0.02939 | -0.0351 | -29.4658
-10.5 | -0.8411 | 0.02662 | -0.0351 | -31.5965
-10 | -0.8018 | 0.02399 | -0.0377 | -33.4223
-9.5 | -0.7941 | 0.02198 | -0.033 | -36.1283
-9 | -0.7865 | 0.02002 | -0.028 | -39.2857
-8.5 | -0.7849 | 0.01826 | -0.0212 | -42.9847
-8 | -0.7706 | 0.0165 | -0.0162 | -46.703
-7.5 | -0.7507 | 0.01462 | -0.0119 | -51.3475
-7 | -0.7163 | 0.01354 | -0.0092 | -52.9025
-6.5 | -0.6692 | 0.01325 | -0.0078 | -50.5057
-6 | -0.6183 | 0.01318 | -0.0069 | -46.912
-5.5 | -0.5651 | 0.01323 | -0.0063 | -42.7135
-5 | -0.5109 | 0.01332 | -0.0059 | -38.3559
-4.5 | -0.4558 | 0.01332 | -0.0056 | -34.2192
-4 | -0.3998 | 0.01341 | -0.0055 | -29.8136
-3.5 | -0.3437 | 0.0135 | -0.0053 | -25.4593
-3 | -0.2869 | 0.01343 | -0.0054 | -21.3626
-2.5 | -0.2299 | 0.01337 | -0.0058 | -17.1952
-2 | -0.1729 | 0.01334 | -0.0059 | -12.961
-1.5 | -0.1153 | 0.01325 | -0.0064 | -8.7019
-1 | -0.058 | 0.01324 | -0.0068 | -4.3807
-0.5 | -0.0004 | 0.01319 | -0.0071 | -0.030326
0 | 0.057 | 0.0132 | -0.0076 | 4.3182
0.5 | 0.1145 | 0.01322 | -0.0079 | 8.6611
1 | 0.1717 | 0.01328 | -0.0083 | 12.9292
1.5 | 0.2294 | 0.01333 | -0.0088 | 17.2093
2 | 0.2859 | 0.01344 | -0.009 | 21.2723
2.5 | 0.3434 | 0.01351 | -0.0092 | 25.4182
3 | 0.3997 | 0.01363 | -0.0096 | 29.325
3.5 | 0.4558 | 0.01373 | -0.0095 | 33.1974
4 | 0.5121 | 0.01378 | -0.0096 | 37.1626
4.5 | 0.5674 | 0.01389 | -0.0096 | 40.8495
5 | 0.6219 | 0.01388 | -0.0092 | 44.8055
5.5 | 0.6756 | 0.01385 | -0.0087 | 48.7798
6 | 0.7286 | 0.01387 | -0.0081 | 52.5306
6.5 | 0.7804 | 0.0139 | -0.0073 | 56.1439
7 | 0.8293 | 0.01387 | -0.006 | 59.7909
7.5 | 0.874 | 0.01395 | -0.0041 | 62.6523
8 | 0.9133 | 0.01423 | -0.0013 | 64.1813
8.5 | 0.9424 | 0.01482 | 0.0028 | 63.5897
9.5 | 0.9803 | 0.01822 | 0.0094 | 53.8035
10 | 0.9868 | 0.02104 | 0.012 | 46.9011
10.5 | 0.9928 | 0.02427 | 0.0143 | 40.9065
11 | 0.9971 | 0.02789 | 0.0163 | 35.7512
11.5 | 0.9999 | 0.03189 | 0.018 | 31.3547
12 | 1.0063 | 0.03581 | 0.0193 | 28.1011
12.5 | 1.0136 | 0.0398 | 0.0202 | 25.4673
13 | 1.0256 | 0.04358 | 0.0207 | 23.5337
13.5 | 1.0393 | 0.04736 | 0.0212 | 21.9447
14 | 1.0548 | 0.05107 | 0.0215 | 20.654
14.5 | 1.0729 | 0.05466 | 0.0217 | 19.6286
15 | 1.0917 | 0.05828 | 0.0217 | 18.732
15.5 | 1.1151 | 0.06144 | 0.0222 | 18.1494
16 | 1.1283 | 0.06602 | 0.0214 | 17.0903
16.5 | 1.1446 | 0.0703 | 0.0207 | 16.2817
17 | 1.1684 | 0.07384 | 0.021 | 15.8234
17.5 | 1.1665 | 0.0808 | 0.0187 | 14.4369
18 | 1.1619 | 0.08836 | 0.0158 | 13.1496
18.5 | 1.1575 | 0.09617 | 0.0125 | 12.036
19 | 1.1602 | 0.10299 | 0.0095 | 11.2652
19.5 | 1.1506 | 0.11216 | 0.0054 | 10.2586
20 | 1.1086 | 0.12739 | -0.0038 | 8.7024

## 19. Re 250k Mach 0.10 (1)
BIGFOIL.COM POLAR EXPORT
NACA63-118 a=0.0
NACA63-118 a=0.0 |  |  |  | Cl Max: | 1.367 | at alpha= | 14 | deg
JavaFoil+Calcfoil stall+Eppler ext transition |  |  |  | L/D Max: | 60.245 | at alpha= | 7.5 | deg
Re: | 250000 |  |  | Cd Min: | 0.0102 | at alpha= | -0.5 | deg
Mach: | 0.1 |  |  | Cl=0 at alpha= | -0.5 | deg
|  |  |  | @ Cl=0.1, Cd= | 0.010288
|  |  |  | @ Cl=0.4, Cd= | 0.01101
|  |  |  | @ Cl=0.6, Cd= | 0.01198
alpha (deg) | Cl | Cd | Cm | Cl/Cd
-17.5 | -1.15 | 0.15277 | 0.006 | -7.527
-17 | -1.154 | 0.14402 | 0.006 | -8.013
-16.5 | -1.155 | 0.13548 | 0.006 | -8.528
-16 | -1.153 | 0.12998 | 0.006 | -8.874
-15.5 | -1.149 | 0.12222 | 0.006 | -9.4
-15 | -1.14 | 0.11569 | 0.005 | -9.856
-14.5 | -1.131 | 0.10846 | 0.005 | -10.425
-14 | -1.117 | 0.10289 | 0.005 | -10.851
-13.5 | -1.1 | 0.09661 | 0.005 | -11.386
-13 | -1.086 | 0.08911 | 0.005 | -12.188
-12.5 | -1.195 | 0.04097 | 0.008 | -29.172
-12 | -1.183 | 0.03508 | 0.007 | -33.728
-11.5 | -1.156 | 0.03254 | 0.007 | -35.526
-11 | -1.123 | 0.03007 | 0.006 | -37.36
-10.5 | -1.087 | 0.0279 | 0.006 | -38.958
-10 | -1.047 | 0.02631 | 0.005 | -39.784
-9.5 | -1.004 | 0.02471 | 0.005 | -40.646
-9 | -0.96 | 0.02318 | 0.004 | -41.392
-8.5 | -0.913 | 0.02192 | 0.004 | -41.647
-8 | -0.864 | 0.0208 | 0.003 | -41.524
-7.5 | -0.814 | 0.01967 | 0.002 | -41.358
-7 | -0.762 | 0.01867 | 0.002 | -40.792
-6.5 | -0.708 | 0.01772 | 0.001 | -39.983
-6 | -0.659 | 0.01252 | 0.001 | -52.599
-5.5 | -0.602 | 0.01205 | 0 | -49.978
-5 | -0.545 | 0.01167 | -0.001 | -46.74
-4.5 | -0.487 | 0.01138 | -0.001 | -42.818
-4 | -0.429 | 0.01108 | -0.002 | -38.683
-3.5 | -0.371 | 0.01071 | -0.003 | -34.61
-3 | -0.311 | 0.01055 | -0.003 | -29.461
-2.5 | -0.249 | 0.01043 | -0.004 | -23.837
-2 | -0.186 | 0.01033 | -0.005 | -18.06
-1.5 | -0.124 | 0.01025 | -0.005 | -12.124
-1 | -0.062 | 0.01022 | -0.006 | -6.073
-0.5 | 0 | 0.0102 | -0.007 | 0.034
0 | 0.063 | 0.01027 | -0.007 | 6.112
0.5 | 0.125 | 0.0103 | -0.008 | 12.152
1 | 0.187 | 0.01035 | -0.009 | 18.089
1.5 | 0.249 | 0.01051 | -0.009 | 23.726
2 | 0.309 | 0.01032 | -0.01 | 29.939
2.5 | 0.369 | 0.0109 | -0.011 | 33.845
3 | 0.428 | 0.01111 | -0.011 | 38.557
3.5 | 0.488 | 0.01136 | -0.012 | 42.909
4 | 0.546 | 0.01165 | -0.012 | 46.888
4.5 | 0.605 | 0.01201 | -0.013 | 50.337
5 | 0.662 | 0.01241 | -0.014 | 53.329
5.5 | 0.718 | 0.01286 | -0.014 | 55.87
6 | 0.774 | 0.01338 | -0.015 | 57.853
6.5 | 0.829 | 0.01399 | -0.015 | 59.241
7 | 0.883 | 0.01468 | -0.016 | 60.133
7.5 | 0.935 | 0.01552 | -0.017 | 60.245
8 | 0.982 | 0.02063 | -0.017 | 47.583
8.5 | 1.027 | 0.0237 | -0.018 | 43.347
9 | 1.074 | 0.0251 | -0.018 | 42.811
9.5 | 1.119 | 0.02662 | -0.019 | 42.024
10 | 1.16 | 0.02836 | -0.019 | 40.889
10.5 | 1.198 | 0.03015 | -0.02 | 39.742
11 | 1.234 | 0.03208 | -0.02 | 38.469
11.5 | 1.267 | 0.03426 | -0.021 | 36.964
12 | 1.295 | 0.03688 | -0.021 | 35.11
12.5 | 1.32 | 0.03931 | -0.022 | 33.594
13 | 1.342 | 0.04242 | -0.022 | 31.631
13.5 | 1.358 | 0.04606 | -0.022 | 29.483
14 | 1.367 | 0.05103 | -0.023 | 26.777
14.5 | 1.253 | 0.09731 | -0.017 | 12.878
15 | 1.245 | 0.10943 | -0.016 | 11.374
15.5 | 1.241 | 0.1186 | -0.015 | 10.463
16 | 1.235 | 0.12767 | -0.014 | 9.67
16.5 | 1.231 | 0.13588 | -0.014 | 9.06
17 | 1.224 | 0.1434 | -0.014 | 8.538
17.5 | 1.213 | 0.15216 | -0.014 | 7.971
18 | 1.2 | 0.16131 | -0.014 | 7.442
18.5 | 1.186 | 0.16936 | -0.014 | 7
19 | 1.167 | 0.17986 | -0.014 | 6.488

## 20. Re 250k Mach 0.10 (2)
BIGFOIL.COM POLAR EXPORT
NACA63-118 a=0.0
NACA63-118 a=0.0 |  |  |  | Cl Max: | 1.157 | at alpha= | 17 | deg
XFOIL ncrit=9 |  |  |  | L/D Max: | 63.9373 | at alpha= | 8 | deg
Re: | 250000 |  |  | Cd Min: | 0.22331 | at alpha= | -20 | deg
Mach: | 0.1 |  |  | Cl=0 at alpha= | -0.49654 | deg
|  |  |  | @ Cl=0.1, Cd= | 0.013275
|  |  |  | @ Cl=0.4, Cd= | 0.013687
|  |  |  | @ Cl=0.6, Cd= | 0.013959
alpha (deg) | Cl | Cd | Cm | Cl/Cd
-20 | -0.7073 | 0.22331 | 0.0489 | -3.1673
-19.5 | -0.7156 | 0.21392 | 0.0392 | -3.3452
-19 | -0.6887 | 0.20734 | 0.0378 | -3.3216
-18.5 | -0.664 | 0.20249 | 0.0357 | -3.2792
-18 | -0.8766 | 0.12676 | -0.0055 | -6.9154
-17.5 | -0.9543 | 0.10339 | -0.0204 | -9.2301
-17 | -1.0073 | 0.08749 | -0.0294 | -11.5133
-16.5 | -1.0459 | 0.07557 | -0.0352 | -13.8401
-16 | -1.075 | 0.06622 | -0.0386 | -16.2338
-15.5 | -1.0951 | 0.05893 | -0.0403 | -18.5831
-15 | -1.0707 | 0.05418 | -0.0403 | -19.7619
-14.5 | -1.0556 | 0.04995 | -0.0403 | -21.1331
-14 | -1.0367 | 0.0461 | -0.04 | -22.4881
-13.5 | -1.0185 | 0.04252 | -0.0396 | -23.9534
-13 | -0.9825 | 0.03983 | -0.0387 | -24.6673
-12.5 | -0.9533 | 0.03725 | -0.0381 | -25.5919
-12 | -0.9238 | 0.03479 | -0.0374 | -26.5536
-11.5 | -0.8938 | 0.03232 | -0.0364 | -27.6547
-11 | -0.8639 | 0.02999 | -0.036 | -28.8063
-10.5 | -0.8382 | 0.02722 | -0.036 | -30.7935
-10 | -0.7988 | 0.02454 | -0.0387 | -32.5509
-9.5 | -0.7901 | 0.02249 | -0.0342 | -35.1312
-9 | -0.7834 | 0.02039 | -0.0293 | -38.4208
-8.5 | -0.7815 | 0.01854 | -0.0228 | -42.1521
-8 | -0.77 | 0.01679 | -0.0172 | -45.8606
-7.5 | -0.7515 | 0.01489 | -0.0127 | -50.4701
-7 | -0.7195 | 0.01366 | -0.0097 | -52.672
-6.5 | -0.6728 | 0.01332 | -0.0082 | -50.5105
-6 | -0.6221 | 0.01324 | -0.0071 | -46.9864
-5.5 | -0.5686 | 0.01327 | -0.0065 | -42.8485
-5 | -0.5138 | 0.01338 | -0.0061 | -38.4006
-4.5 | -0.4586 | 0.01339 | -0.0057 | -34.2494
-4 | -0.4021 | 0.01346 | -0.0056 | -29.8737
-3.5 | -0.3455 | 0.01356 | -0.0054 | -25.4794
-3 | -0.2886 | 0.01349 | -0.0054 | -21.3936
-2.5 | -0.2313 | 0.01344 | -0.0058 | -17.2098
-2 | -0.1738 | 0.0134 | -0.006 | -12.9701
-1.5 | -0.116 | 0.0133 | -0.0064 | -8.7218
-1 | -0.0583 | 0.01329 | -0.0068 | -4.3868
-0.5 | -0.0004 | 0.01325 | -0.0071 | -0.030189
0 | 0.0574 | 0.01326 | -0.0077 | 4.3288
0.5 | 0.1152 | 0.01328 | -0.0079 | 8.6747
1 | 0.1727 | 0.01334 | -0.0084 | 12.946
1.5 | 0.2308 | 0.01341 | -0.0088 | 17.211
2 | 0.2875 | 0.0135 | -0.009 | 21.2963
2.5 | 0.3455 | 0.01359 | -0.0093 | 25.4231
3 | 0.402 | 0.01369 | -0.0095 | 29.3645
3.5 | 0.4583 | 0.0138 | -0.0095 | 33.2101
4 | 0.5154 | 0.01385 | -0.0096 | 37.213
4.5 | 0.571 | 0.01397 | -0.0096 | 40.8733
5 | 0.6255 | 0.01395 | -0.0091 | 44.8387
5.5 | 0.6796 | 0.01392 | -0.0086 | 48.8218
6 | 0.7329 | 0.01394 | -0.008 | 52.5753
6.5 | 0.785 | 0.01398 | -0.0072 | 56.1516
7 | 0.8344 | 0.01396 | -0.0058 | 59.7708
7.5 | 0.8787 | 0.01405 | -0.0037 | 62.5409
8 | 0.9175 | 0.01435 | -0.0008 | 63.9373
8.5 | 0.9441 | 0.01502 | 0.0038 | 62.8562
9 | 0.9524 | 0.01618 | 0.0108 | 58.8628
9.5 | 0.9762 | 0.01869 | 0.0108 | 52.2311
10 | 0.9827 | 0.02167 | 0.0131 | 45.3484
10.5 | 0.9869 | 0.02512 | 0.0154 | 39.2874
11 | 0.9907 | 0.02889 | 0.0174 | 34.2921
11.5 | 0.9952 | 0.03284 | 0.0189 | 30.3045
12 | 1.0015 | 0.03685 | 0.0201 | 27.1777
12.5 | 1.0094 | 0.04088 | 0.0209 | 24.6918
13 | 1.0203 | 0.04482 | 0.0215 | 22.7644
13.5 | 1.0357 | 0.04855 | 0.0219 | 21.3326
14 | 1.0517 | 0.05223 | 0.0223 | 20.1359
14.5 | 1.07 | 0.05594 | 0.0224 | 19.1276
15 | 1.0893 | 0.05958 | 0.0224 | 18.283
15.5 | 1.1107 | 0.06311 | 0.0227 | 17.5994
16 | 1.1232 | 0.06789 | 0.0219 | 16.5444
16.5 | 1.14 | 0.0722 | 0.0212 | 15.7895
17 | 1.157 | 0.07676 | 0.0209 | 15.073
17.5 | 1.1513 | 0.08442 | 0.0182 | 13.6378
18 | 1.1422 | 0.09289 | 0.0146 | 12.2963
18.5 | 1.1331 | 0.1017 | 0.0106 | 11.1416
19 | 1.1255 | 0.11047 | 0.0061 | 10.1883
19.5 | 1.1147 | 0.12012 | 0.0011 | 9.2799
20 | 1.0732 | 0.13598 | -0.0087 | 7.8923

## 21. Re 250k Mach 0.25 (1)
BIGFOIL.COM POLAR EXPORT
NACA63-118 a=0.0
NACA63-118 a=0.0 |  |  |  | Cl Max: | 1.306 | at alpha= | 13 | deg
JavaFoil+Calcfoil stall+Eppler ext transition |  |  |  | L/D Max: | 58.42 | at alpha= | 7 | deg
Re: | 250000 |  |  | Cd Min: | 0.01033 | at alpha= | -1 | deg
Mach: | 0.25 |  |  | Cl=0 at alpha= | -0.5 | deg
|  |  |  | @ Cl=0.1, Cd= | 0.010452
|  |  |  | @ Cl=0.4, Cd= | 0.011244
|  |  |  | @ Cl=0.6, Cd= | 0.012306
alpha (deg) | Cl | Cd | Cm | Cl/Cd
-16.5 | -1.019 | 0.15239 | 0.006 | -6.688
-16 | -1.04 | 0.14114 | 0.006 | -7.368
-15.5 | -1.056 | 0.13204 | 0.006 | -7.995
-15 | -1.067 | 0.12484 | 0.005 | -8.546
-14.5 | -1.072 | 0.11536 | 0.005 | -9.291
-14 | -1.073 | 0.10831 | 0.005 | -9.907
-13.5 | -1.067 | 0.10218 | 0.005 | -10.445
-13 | -1.058 | 0.09633 | 0.005 | -10.987
-12.5 | -1.052 | 0.0873 | 0.005 | -12.051
-12 | -1.04 | 0.07972 | 0.005 | -13.044
-11.5 | -1.142 | 0.03791 | 0.007 | -30.111
-11 | -1.124 | 0.03311 | 0.007 | -33.931
-10.5 | -1.093 | 0.03028 | 0.006 | -36.095
-10 | -1.057 | 0.02813 | 0.005 | -37.585
-9.5 | -1.017 | 0.02636 | 0.005 | -38.596
-9 | -0.974 | 0.02466 | 0.004 | -39.52
-8.5 | -0.929 | 0.02322 | 0.004 | -39.989
-8 | -0.88 | 0.02192 | 0.003 | -40.169
-7.5 | -0.83 | 0.02073 | 0.002 | -40.037
-7 | -0.778 | 0.01963 | 0.002 | -39.608
-6.5 | -0.724 | 0.0185 | 0.001 | -39.128
-6 | -0.673 | 0.01302 | 0.001 | -51.704
-5.5 | -0.616 | 0.01249 | 0 | -49.294
-5 | -0.558 | 0.01209 | -0.001 | -46.119
-4.5 | -0.498 | 0.0117 | -0.001 | -42.582
-4 | -0.438 | 0.01137 | -0.002 | -38.557
-3.5 | -0.378 | 0.01109 | -0.003 | -34.06
-3 | -0.317 | 0.01052 | -0.003 | -30.135
-2.5 | -0.255 | 0.0106 | -0.004 | -24.093
-2 | -0.192 | 0.0105 | -0.005 | -18.252
-1.5 | -0.128 | 0.01041 | -0.006 | -12.267
-1 | -0.064 | 0.01033 | -0.006 | -6.172
-0.5 | 0 | 0.01036 | -0.007 | 0.034
0 | 0.065 | 0.01043 | -0.008 | 6.186
0.5 | 0.129 | 0.01047 | -0.008 | 12.29
1 | 0.192 | 0.01059 | -0.009 | 18.167
1.5 | 0.254 | 0.01048 | -0.01 | 24.206
2 | 0.316 | 0.01097 | -0.01 | 28.77
2.5 | 0.377 | 0.01115 | -0.011 | 33.825
3 | 0.438 | 0.0114 | -0.011 | 38.456
3.5 | 0.499 | 0.01168 | -0.012 | 42.698
4 | 0.559 | 0.01206 | -0.013 | 46.348
4.5 | 0.619 | 0.01242 | -0.013 | 49.798
5 | 0.677 | 0.01287 | -0.014 | 52.623
5.5 | 0.735 | 0.01339 | -0.015 | 54.888
6 | 0.792 | 0.01397 | -0.015 | 56.688
6.5 | 0.847 | 0.01462 | -0.016 | 57.95
7 | 0.902 | 0.01544 | -0.016 | 58.42
7.5 | 0.956 | 0.01656 | -0.017 | 57.686
8 | 0.998 | 0.0237 | -0.017 | 42.13
8.5 | 1.047 | 0.02513 | -0.018 | 41.649
9 | 1.093 | 0.02673 | -0.019 | 40.89
9.5 | 1.136 | 0.02848 | -0.019 | 39.871
10 | 1.174 | 0.03044 | -0.02 | 38.578
10.5 | 1.209 | 0.03256 | -0.02 | 37.146
11 | 1.24 | 0.03507 | -0.021 | 35.362
11.5 | 1.267 | 0.03745 | -0.021 | 33.819
12 | 1.287 | 0.04052 | -0.022 | 31.771
12.5 | 1.3 | 0.04458 | -0.022 | 29.158
13 | 1.306 | 0.04928 | -0.022 | 26.506
13.5 | 1.273 | 0.06463 | -0.021 | 19.699
14 | 1.171 | 0.10765 | -0.013 | 10.874
14.5 | 1.169 | 0.11469 | -0.014 | 10.194
15 | 1.157 | 0.1225 | -0.013 | 9.442
15.5 | 1.139 | 0.13133 | -0.013 | 8.671
16 | 1.116 | 0.14023 | -0.013 | 7.957
16.5 | 1.087 | 0.14887 | -0.013 | 7.302
17 | 1.052 | 0.16153 | -0.013 | 6.512
17.5 | 1.012 | 0.17068 | -0.013 | 5.931
18 | 0.967 | 0.18356 | -0.013 | 5.27

## 22. Re 250k Mach 0.25 (2)
BIGFOIL.COM POLAR EXPORT
NACA63-118 a=0.0
NACA63-118 a=0.0 |  |  |  | Cl Max: | 1.0849 | at alpha= | 16.5 | deg
XFOIL ncrit=9 |  |  |  | L/D Max: | 61.5858 | at alpha= | 7.5 | deg
Re: | 250000 |  |  | Cd Min: | 0.22942 | at alpha= | 20 | deg
Mach: | 0.25 |  |  | Cl=0 at alpha= | -0.49665 | deg
|  |  |  | @ Cl=0.1, Cd= | 0.013624
|  |  |  | @ Cl=0.4, Cd= | 0.014062
|  |  |  | @ Cl=0.6, Cd= | 0.014381
alpha (deg) | Cl | Cd | Cm | Cl/Cd
-19 | -0.6927 | 0.21277 | 0.0406 | -3.2556
-18.5 | -0.667 | 0.20757 | 0.0384 | -3.2134
-18 | -0.6858 | 0.19582 | 0.0264 | -3.5022
-17.5 | -0.6483 | 0.19057 | 0.0272 | -3.4019
-17 | -0.6257 | 0.18466 | 0.0245 | -3.3884
-16.5 | -0.6984 | 0.14766 | 0.0056 | -4.7298
-16 | -0.8856 | 0.09712 | -0.0256 | -9.1186
-15.5 | -0.9421 | 0.08083 | -0.035 | -11.6553
-15 | -0.9669 | 0.07057 | -0.0397 | -13.7013
-14.5 | -0.9814 | 0.06234 | -0.0425 | -15.7427
-14 | -0.9874 | 0.05548 | -0.0439 | -17.7974
-13.5 | -0.9862 | 0.04973 | -0.0444 | -19.8311
-13 | -0.9715 | 0.04508 | -0.0441 | -21.5506
-12.5 | -0.9429 | 0.04187 | -0.0434 | -22.5197
-12 | -0.9143 | 0.03879 | -0.0426 | -23.5705
-11.5 | -0.8829 | 0.03599 | -0.0416 | -24.5318
-11 | -0.8523 | 0.03335 | -0.0412 | -25.5562
-10.5 | -0.8221 | 0.03056 | -0.0412 | -26.9012
-9.5 | -0.7696 | 0.02543 | -0.0399 | -30.2635
-9 | -0.7619 | 0.02299 | -0.0356 | -33.1405
-8.5 | -0.7587 | 0.02048 | -0.0305 | -37.0459
-7.5 | -0.7502 | 0.01644 | -0.0178 | -45.6326
-7 | -0.7325 | 0.0145 | -0.0128 | -50.5172
-6.5 | -0.6923 | 0.01373 | -0.0102 | -50.4224
-6 | -0.641 | 0.01356 | -0.0088 | -47.2714
-5.5 | -0.5873 | 0.01359 | -0.0076 | -43.2156
-5 | -0.5312 | 0.01368 | -0.0069 | -38.8304
-4.5 | -0.4734 | 0.0137 | -0.0066 | -34.5547
-4 | -0.4157 | 0.01377 | -0.006 | -30.1888
-3.5 | -0.3568 | 0.01389 | -0.0059 | -25.6875
-3 | -0.2982 | 0.01384 | -0.006 | -21.5462
-2.5 | -0.2385 | 0.01381 | -0.006 | -17.2701
-2 | -0.1791 | 0.01372 | -0.0064 | -13.0539
-1.5 | -0.1198 | 0.01366 | -0.0066 | -8.7701
-1 | -0.06 | 0.01362 | -0.007 | -4.4053
-0.5 | -0.0004 | 0.01359 | -0.0074 | -0.029433
0 | 0.0593 | 0.01359 | -0.0078 | 4.3635
0.5 | 0.1187 | 0.01364 | -0.0082 | 8.7023
1 | 0.1785 | 0.01367 | -0.0086 | 13.0578
1.5 | 0.2374 | 0.01379 | -0.0088 | 17.2154
2 | 0.2972 | 0.01383 | -0.0092 | 21.4895
2.5 | 0.3557 | 0.01401 | -0.0094 | 25.389
3 | 0.4154 | 0.01408 | -0.0095 | 29.5028
3.5 | 0.4732 | 0.01418 | -0.0096 | 33.3709
4 | 0.5313 | 0.01435 | -0.0096 | 37.0244
4.5 | 0.5897 | 0.01439 | -0.0092 | 40.9798
5 | 0.6471 | 0.01434 | -0.0087 | 45.1255
5.5 | 0.7034 | 0.01432 | -0.0082 | 49.1201
6 | 0.7582 | 0.01438 | -0.0073 | 52.726
6.5 | 0.8099 | 0.01443 | -0.0059 | 56.1261
7 | 0.8582 | 0.01442 | -0.0038 | 59.5146
7.5 | 0.901 | 0.01463 | -0.001 | 61.5858
8 | 0.9341 | 0.01521 | 0.003 | 61.4135
8.5 | 0.9425 | 0.01629 | 0.0105 | 57.8576
9 | 0.9368 | 0.01818 | 0.0182 | 51.5292
9.5 | 0.9552 | 0.02173 | 0.0171 | 43.9577
10 | 0.9577 | 0.02557 | 0.0189 | 37.454
10.5 | 0.9601 | 0.02966 | 0.0206 | 32.3702
11 | 0.9632 | 0.03394 | 0.022 | 28.3795
12 | 0.9744 | 0.04271 | 0.0239 | 22.8143
12.5 | 0.9877 | 0.04678 | 0.0244 | 21.1137
13 | 1.0013 | 0.05087 | 0.0249 | 19.6835
13.5 | 1.018 | 0.05491 | 0.0251 | 18.5394
14 | 1.0368 | 0.0588 | 0.0255 | 17.6327
14.5 | 1.0531 | 0.06324 | 0.0253 | 16.6524
15 | 1.0747 | 0.0671 | 0.0258 | 16.0164
15.5 | 1.0781 | 0.07356 | 0.0242 | 14.6561
16 | 1.08 | 0.08038 | 0.0221 | 13.4362
16.5 | 1.0849 | 0.08697 | 0.02 | 12.4744
17 | 1.0754 | 0.09595 | 0.0165 | 11.2079
17.5 | 1.0448 | 0.1088 | 0.0096 | 9.6029
18 | 1.0013 | 0.12499 | -0.0003 | 8.011
18.5 | 0.9416 | 0.14616 | -0.0142 | 6.4423
19 | 0.7742 | 0.21171 | -0.0477 | 3.6569
19.5 | 0.7663 | 0.22435 | -0.0573 | 3.4156
20 | 0.7899 | 0.22942 | -0.0599 | 3.443

## 23. Re 250k Mach 0.50 (1)
BIGFOIL.COM POLAR EXPORT
NACA63-118 a=0.0
NACA63-118 a=0.0 |  |  |  | Cl Max: | 1.153 | at alpha= | 20 | deg
JavaFoil+Calcfoil stall+Eppler ext transition |  |  |  | L/D Max: | 51.379 | at alpha= | 6 | deg
Re: | 250000 |  |  | Cd Min: | 0.01089 | at alpha= | -1 | deg
Mach: | 0.5 |  |  | Cl=0 at alpha= | -0.5 | deg
|  |  |  | @ Cl=0.1, Cd= | 0.011516
|  |  |  | @ Cl=0.4, Cd= | 0.012454
|  |  |  | @ Cl=0.6, Cd= | 0.013757
alpha (deg) | Cl | Cd | Cm | Cl/Cd
-20 | -1.097 | 0.27432 | 0.011 | -3.998
-19.5 | -1.07 | 0.27268 | 0.011 | -3.922
-19 | -1.042 | 0.26992 | 0.011 | -3.861
-18.5 | -1.015 | 0.26893 | 0.01 | -3.775
-18 | -0.986 | 0.25347 | 0.01 | -3.889
-17.5 | -0.958 | 0.24514 | 0.009 | -3.907
-17 | -0.931 | 0.23481 | 0.009 | -3.963
-16.5 | -0.903 | 0.22795 | 0.008 | -3.962
-16 | -0.873 | 0.22194 | 0.008 | -3.935
-15.5 | -0.846 | 0.21606 | 0.007 | -3.914
-15 | -0.818 | 0.21427 | 0.007 | -3.818
-14.5 | -0.79 | 0.19557 | 0.006 | -4.038
-14 | -0.761 | 0.18831 | 0.006 | -4.042
-13.5 | -0.733 | 0.17924 | 0.005 | -4.092
-13 | -0.706 | 0.16952 | 0.005 | -4.164
-12.5 | -0.677 | 0.16634 | 0.004 | -4.068
-12 | -0.649 | 0.1529 | 0.004 | -4.244
-11.5 | -0.621 | 0.14903 | 0.004 | -4.168
-11 | -0.593 | 0.13337 | 0.003 | -4.446
-10.5 | -0.565 | 0.12623 | 0.003 | -4.472
-10 | -0.784 | 0.08364 | 0.003 | -9.374
-9.5 | -0.843 | 0.07308 | 0.003 | -11.531
-9 | -0.848 | 0.06566 | 0.002 | -12.91
-8.5 | -0.957 | 0.03086 | 0.004 | -31.027
-8 | -0.929 | 0.02837 | 0.003 | -32.758
-7.5 | -0.889 | 0.02618 | 0.003 | -33.947
-7 | -0.841 | 0.02436 | 0.002 | -34.506
-6.5 | -0.787 | 0.02328 | 0.001 | -33.798
-6 | -0.731 | 0.02111 | 0.001 | -34.614
-5.5 | -0.673 | 0.01476 | 0 | -45.642
-5 | -0.611 | 0.01406 | -0.001 | -43.449
-4.5 | -0.547 | 0.01343 | -0.002 | -40.708
-4 | -0.481 | 0.01296 | -0.002 | -37.147
-3.5 | -0.415 | 0.01252 | -0.003 | -33.144
-3 | -0.347 | 0.01217 | -0.004 | -28.536
-2.5 | -0.279 | 0.01185 | -0.005 | -23.548
-2 | -0.21 | 0.01165 | -0.005 | -18.035
-1.5 | -0.14 | 0.01151 | -0.006 | -12.205
-1 | -0.071 | 0.01089 | -0.007 | -6.477
-0.5 | 0 | 0.01137 | -0.008 | 0.035
0 | 0.071 | 0.01147 | -0.008 | 6.181
0.5 | 0.141 | 0.01158 | -0.009 | 12.171
1 | 0.21 | 0.01174 | -0.01 | 17.882
1.5 | 0.279 | 0.01199 | -0.011 | 23.239
2 | 0.347 | 0.01222 | -0.011 | 28.401
2.5 | 0.415 | 0.01252 | -0.012 | 33.139
3 | 0.482 | 0.01292 | -0.013 | 37.33
3.5 | 0.549 | 0.01334 | -0.013 | 41.16
4 | 0.615 | 0.01388 | -0.014 | 44.319
4.5 | 0.68 | 0.01447 | -0.015 | 46.993
5 | 0.744 | 0.01518 | -0.015 | 49.03
5.5 | 0.806 | 0.01599 | -0.016 | 50.436
6 | 0.867 | 0.01688 | -0.017 | 51.379
6.5 | 0.926 | 0.01807 | -0.017 | 51.243
7 | 0.977 | 0.0243 | -0.018 | 40.204
7.5 | 1.024 | 0.02847 | -0.018 | 35.962
8 | 1.068 | 0.03079 | -0.019 | 34.678
8.5 | 1.104 | 0.03348 | -0.02 | 32.98
9 | 1.129 | 0.03678 | -0.02 | 30.707
9.5 | 1.129 | 0.04099 | -0.021 | 27.553
10 | 0.959 | 0.07778 | -0.01 | 12.324
10.5 | 0.79 | 0.09575 | -0.01 | 8.256
11 | 0.648 | 0.13099 | -0.01 | 4.947
11.5 | 0.676 | 0.14206 | -0.01 | 4.756
12 | 0.704 | 0.16332 | -0.011 | 4.312
12.5 | 0.732 | 0.16655 | -0.012 | 4.394
13 | 0.76 | 0.17036 | -0.012 | 4.459
13.5 | 0.788 | 0.18698 | -0.014 | 4.216
14 | 0.816 | 0.18819 | -0.014 | 4.336
14.5 | 0.844 | 0.19363 | -0.015 | 4.359
15 | 0.873 | 0.2097 | -0.016 | 4.161
15.5 | 0.9 | 0.21542 | -0.016 | 4.178
16 | 0.93 | 0.23493 | -0.017 | 3.958
16.5 | 0.957 | 0.23585 | -0.018 | 4.058
17 | 0.984 | 0.24251 | -0.018 | 4.059
17.5 | 1.014 | 0.25682 | -0.019 | 3.948
18 | 1.042 | 0.25696 | -0.02 | 4.054
18.5 | 1.069 | 0.26807 | -0.02 | 3.987
19 | 1.096 | 0.2685 | -0.021 | 4.082
19.5 | 1.126 | 0.28068 | -0.022 | 4.013
20 | 1.153 | 0.28675 | -0.022 | 4.022

## 24. Re 250k Mach 0.50 (2)
BIGFOIL.COM POLAR EXPORT
NACA63-118 a=0.0
NACA63-118 a=0.0 |  |  |  | Cl Max: | 0.9105 | at alpha= | 12.5 | deg
XFOIL ncrit=9 |  |  |  | L/D Max: | 51.9505 | at alpha= | 6.5 | deg
Re: | 250000 |  |  | Cd Min: | 0.21008 | at alpha= | 17.5 | deg
Mach: | 0.5 |  |  | Cl=0 at alpha= | -0.49412 | deg
|  |  |  | @ Cl=0.1, Cd= | 0.015335
|  |  |  | @ Cl=0.4, Cd= | 0.015963
|  |  |  | @ Cl=0.6, Cd= | 0.016572
alpha (deg) | Cl | Cd | Cm | Cl/Cd
-16 | -0.6019 | 0.1868 | 0.022 | -3.2222
-15.5 | -0.6026 | 0.17056 | 0.013 | -3.5331
-15 | -0.5899 | 0.16029 | 0.0072 | -3.6802
-14.5 | -0.5877 | 0.1478 | -0.0001 | -3.9763
-14 | -0.5965 | 0.13333 | -0.0085 | -4.4739
-13.5 | -0.644 | 0.11195 | -0.0217 | -5.7526
-13 | -0.7002 | 0.09257 | -0.0351 | -7.564
-12.5 | -0.7391 | 0.07822 | -0.0447 | -9.449
-12 | -0.7572 | 0.06781 | -0.0507 | -11.1665
-11.5 | -0.769 | 0.05865 | -0.0555 | -13.1117
-11 | -0.7699 | 0.05087 | -0.0595 | -15.1347
-10.5 | -0.753 | 0.0449 | -0.0615 | -16.7706
-10 | -0.7383 | 0.04127 | -0.0586 | -17.8895
-9.5 | -0.7168 | 0.03805 | -0.0554 | -18.8384
-9 | -0.6986 | 0.03487 | -0.0525 | -20.0344
-8.5 | -0.6857 | 0.03149 | -0.0494 | -21.7752
-8 | -0.679 | 0.02788 | -0.046 | -24.3544
-7.5 | -0.6784 | 0.02414 | -0.0422 | -28.1027
-7 | -0.684 | 0.02053 | -0.0371 | -33.3171
-6.5 | -0.7019 | 0.01746 | -0.0288 | -40.2005
-6 | -0.7017 | 0.01559 | -0.0202 | -45.0096
-5.5 | -0.6569 | 0.01515 | -0.0159 | -43.3597
-5 | -0.599 | 0.01527 | -0.0128 | -39.2272
-4.5 | -0.5356 | 0.01537 | -0.0111 | -34.8471
-4 | -0.4686 | 0.0155 | -0.01 | -30.2323
-3.5 | -0.4017 | 0.01573 | -0.0087 | -25.5372
-3 | -0.3345 | 0.01573 | -0.0084 | -21.2651
-2.5 | -0.2684 | 0.01559 | -0.008 | -17.2162
-2 | -0.2024 | 0.01545 | -0.008 | -13.1003
-1.5 | -0.1342 | 0.01545 | -0.0081 | -8.6861
-1 | -0.0674 | 0.01527 | -0.0082 | -4.4139
-0.5 | -0.0008 | 0.01534 | -0.0085 | -0.052151
0 | 0.0672 | 0.01529 | -0.0086 | 4.395
0.5 | 0.1326 | 0.01538 | -0.009 | 8.6216
1 | 0.2 | 0.01552 | -0.009 | 12.8866
1.5 | 0.2659 | 0.01563 | -0.0092 | 17.0122
2 | 0.3315 | 0.01589 | -0.0091 | 20.8622
2.5 | 0.3995 | 0.01596 | -0.009 | 25.0313
3 | 0.4627 | 0.01627 | -0.0086 | 28.4388
3.5 | 0.5279 | 0.01653 | -0.008 | 31.9359
4 | 0.5964 | 0.01657 | -0.0073 | 35.9928
4.5 | 0.6615 | 0.0166 | -0.0062 | 39.8494
5 | 0.7228 | 0.01665 | -0.0044 | 43.4114
5.5 | 0.7802 | 0.01675 | -0.0018 | 46.5791
6 | 0.837 | 0.01678 | 0.0013 | 49.8808
6.5 | 0.8816 | 0.01697 | 0.006 | 51.9505
7 | 0.9005 | 0.01754 | 0.0137 | 51.3398
7.5 | 0.8992 | 0.01941 | 0.0219 | 46.3266
8 | 0.8862 | 0.02264 | 0.0288 | 39.1431
8.5 | 0.8695 | 0.02661 | 0.0346 | 32.6757
9 | 0.8618 | 0.03122 | 0.0374 | 27.6041
9.5 | 0.8696 | 0.03697 | 0.0348 | 23.5218
10 | 0.8707 | 0.04264 | 0.0345 | 20.4198
10.5 | 0.8751 | 0.04826 | 0.0343 | 18.133
11 | 0.8836 | 0.05372 | 0.0342 | 16.4483
11.5 | 0.8959 | 0.05911 | 0.0342 | 15.1565
12 | 0.9057 | 0.06504 | 0.0338 | 13.9253
12.5 | 0.9105 | 0.07192 | 0.0324 | 12.6599
13 | 0.9038 | 0.08055 | 0.0294 | 11.2204
13.5 | 0.8828 | 0.09171 | 0.0239 | 9.626
14 | 0.8557 | 0.10449 | 0.0166 | 8.1893
14.5 | 0.8244 | 0.1189 | 0.0075 | 6.9336
15 | 0.7948 | 0.13413 | -0.0023 | 5.9256
15.5 | 0.7339 | 0.15901 | -0.0182 | 4.6154
16 | 0.7222 | 0.17509 | -0.0277 | 4.1247
16.5 | 0.7264 | 0.18769 | -0.035 | 3.8702
17 | 0.7364 | 0.19904 | -0.0416 | 3.6998
17.5 | 0.749 | 0.21008 | -0.048 | 3.5653

## 25. Re 500k Mach 0.00 (1)
BIGFOIL.COM POLAR EXPORT
NACA63-118 a=0.0
NACA63-118 a=0.0 |  |  |  | Cl Max: | 1.409 | at alpha= | 15 | deg
JavaFoil+Calcfoil stall+Eppler ext transition |  |  |  | L/D Max: | 80.62 | at alpha= | 7 | deg
Re: | 500000 |  |  | Cd Min: | 0.00818 | at alpha= | 0 | deg
Mach: | 0 |  |  | Cl=0 at alpha= | -0.5 | deg
|  |  |  | @ Cl=0.1, Cd= | 0.0082102
|  |  |  | @ Cl=0.4, Cd= | 0.0085305
|  |  |  | @ Cl=0.6, Cd= | 0.0091315
alpha (deg) | Cl | Cd | Cm | Cl/Cd
-20 | -1.136 | 0.17748 | 0.008 | -6.402
-19.5 | -1.149 | 0.17203 | 0.008 | -6.679
-19 | -1.159 | 0.16194 | 0.008 | -7.155
-18.5 | -1.168 | 0.15368 | 0.008 | -7.599
-18 | -1.175 | 0.14552 | 0.008 | -8.076
-17.5 | -1.178 | 0.13794 | 0.008 | -8.542
-17 | -1.19 | 0.12552 | 0.008 | -9.478
-16.5 | -1.187 | 0.11899 | 0.008 | -9.979
-16 | -1.215 | 0.09665 | 0.009 | -12.57
-15.5 | -1.283 | 0.06027 | 0.01 | -21.285
-15 | -1.291 | 0.05087 | 0.01 | -25.372
-14.5 | -1.291 | 0.04419 | 0.01 | -29.214
-14 | -1.281 | 0.04017 | 0.009 | -31.883
-13.5 | -1.267 | 0.03629 | 0.009 | -34.918
-13 | -1.248 | 0.0334 | 0.009 | -37.363
-12.5 | -1.225 | 0.03087 | 0.008 | -39.673
-12 | -1.197 | 0.02865 | 0.008 | -41.792
-11.5 | -1.166 | 0.02681 | 0.007 | -43.498
-11 | -1.131 | 0.02507 | 0.006 | -45.113
-10.5 | -1.093 | 0.02338 | 0.006 | -46.742
-10 | -1.052 | 0.022 | 0.005 | -47.799
-9.5 | -1.008 | 0.02075 | 0.005 | -48.584
-9 | -0.963 | 0.01954 | 0.004 | -49.283
-8.5 | -0.915 | 0.01851 | 0.004 | -49.459
-8 | -0.866 | 0.01754 | 0.003 | -49.394
-7.5 | -0.816 | 0.0166 | 0.002 | -49.131
-7 | -0.764 | 0.01573 | 0.002 | -48.531
-6.5 | -0.71 | 0.01491 | 0.001 | -47.639
-6 | -0.673 | 0.00946 | 0.001 | -71.097
-5.5 | -0.613 | 0.00919 | 0 | -66.741
-5 | -0.553 | 0.00899 | -0.001 | -61.547
-4.5 | -0.493 | 0.0088 | -0.001 | -55.99
-4 | -0.432 | 0.00863 | -0.002 | -50.042
-3.5 | -0.371 | 0.00848 | -0.003 | -43.716
-3 | -0.309 | 0.00837 | -0.003 | -36.922
-2.5 | -0.247 | 0.00828 | -0.004 | -29.893
-2 | -0.186 | 0.00824 | -0.005 | -22.522
-1.5 | -0.124 | 0.00819 | -0.005 | -15.102
-1 | -0.062 | 0.00823 | -0.006 | -7.506
-0.5 | 0 | 0.00819 | -0.007 | 0.042
0 | 0.062 | 0.00818 | -0.007 | 7.638
0.5 | 0.125 | 0.00823 | -0.008 | 15.145
1 | 0.186 | 0.00825 | -0.009 | 22.571
1.5 | 0.248 | 0.00834 | -0.009 | 29.771
2 | 0.31 | 0.00837 | -0.01 | 37.018
2.5 | 0.372 | 0.00848 | -0.011 | 43.849
3 | 0.433 | 0.00859 | -0.011 | 50.454
3.5 | 0.495 | 0.00872 | -0.012 | 56.74
4 | 0.556 | 0.00898 | -0.013 | 61.984
4.5 | 0.617 | 0.00919 | -0.013 | 67.186
5 | 0.671 | 0.00949 | -0.014 | 70.702
5.5 | 0.728 | 0.00977 | -0.014 | 74.482
6 | 0.784 | 0.01014 | -0.015 | 77.307
6.5 | 0.839 | 0.01056 | -0.016 | 79.449
7 | 0.892 | 0.01107 | -0.016 | 80.62
7.5 | 0.945 | 0.01176 | -0.017 | 80.34
8 | 0.985 | 0.01701 | -0.017 | 57.895
8.5 | 1.03 | 0.02007 | -0.018 | 51.313
9 | 1.077 | 0.02126 | -0.018 | 50.675
9.5 | 1.122 | 0.02255 | -0.019 | 49.747
10 | 1.164 | 0.02392 | -0.019 | 48.647
10.5 | 1.203 | 0.02544 | -0.02 | 47.299
11 | 1.24 | 0.02707 | -0.02 | 45.797
11.5 | 1.274 | 0.02887 | -0.021 | 44.116
12 | 1.304 | 0.03084 | -0.021 | 42.293
12.5 | 1.332 | 0.03291 | -0.022 | 40.462
13 | 1.356 | 0.0352 | -0.022 | 38.516
13.5 | 1.376 | 0.03776 | -0.023 | 36.441
14 | 1.393 | 0.04056 | -0.023 | 34.336
14.5 | 1.404 | 0.04393 | -0.024 | 31.961
15 | 1.409 | 0.04764 | -0.024 | 29.566
15.5 | 1.409 | 0.05196 | -0.024 | 27.112
16 | 1.402 | 0.05786 | -0.024 | 24.227
16.5 | 1.391 | 0.06462 | -0.025 | 21.52
17 | 1.373 | 0.0735 | -0.025 | 18.678
17.5 | 1.35 | 0.08393 | -0.024 | 16.084
18 | 1.309 | 0.10393 | -0.023 | 12.592
18.5 | 1.257 | 0.13236 | -0.021 | 9.493
19 | 1.224 | 0.15106 | -0.02 | 8.104
19.5 | 1.205 | 0.16145 | -0.019 | 7.461
20 | 1.18 | 0.17385 | -0.018 | 6.787

## 26. Re 500k Mach 0.00 (2)
BIGFOIL.COM POLAR EXPORT
NACA63-118 a=0.0
NACA63-118 a=0.0 |  |  |  | Cl Max: | 1.1905 | at alpha= | 19.5 | deg
XFOIL ncrit=9 |  |  |  | L/D Max: | 81.1954 | at alpha= | 7 | deg
Re: | 500000 |  |  | Cd Min: | 0.11403 | at alpha= | 20 | deg
Mach: | 0 |  |  | Cl=0 at alpha= | -0.5017 | deg
|  |  |  | @ Cl=0.1, Cd= | 0.0090049
|  |  |  | @ Cl=0.4, Cd= | 0.0092792
|  |  |  | @ Cl=0.6, Cd= | 0.0095665
alpha (deg) | Cl | Cd | Cm | Cl/Cd
-20 | -1.1018 | 0.11394 | -0.0081 | -9.67
-19.5 | -1.127 | 0.10151 | -0.0155 | -11.1024
-19 | -1.1458 | 0.09082 | -0.0215 | -12.6162
-18.5 | -1.1468 | 0.08368 | -0.0239 | -13.7046
-18 | -1.1409 | 0.07764 | -0.0263 | -14.6947
-17.5 | -1.135 | 0.07172 | -0.0286 | -15.8254
-17 | -1.1283 | 0.06605 | -0.0305 | -17.0825
-16.5 | -1.1192 | 0.0609 | -0.032 | -18.3777
-16 | -1.108 | 0.05615 | -0.0332 | -19.7329
-15.5 | -1.0946 | 0.05183 | -0.034 | -21.119
-15 | -1.0784 | 0.04817 | -0.0337 | -22.3874
-14.5 | -1.0617 | 0.04454 | -0.0339 | -23.837
-14 | -1.0439 | 0.04114 | -0.0339 | -25.3743
-13.5 | -1.0241 | 0.03806 | -0.0336 | -26.9075
-13 | -1.0122 | 0.03451 | -0.0327 | -29.3306
-12.5 | -0.9937 | 0.03153 | -0.0321 | -31.516
-12 | -0.9709 | 0.02893 | -0.0315 | -33.5603
-11 | -0.9273 | 0.0237 | -0.0302 | -39.1266
-10.5 | -0.9071 | 0.02195 | -0.0273 | -41.3257
-10 | -0.895 | 0.01979 | -0.0236 | -45.2249
-9.5 | -0.8748 | 0.01826 | -0.02 | -47.908
-9 | -0.8569 | 0.01694 | -0.0154 | -50.5844
-8.5 | -0.8328 | 0.01569 | -0.0113 | -53.0784
-8 | -0.7997 | 0.01448 | -0.0086 | -55.2279
-7.5 | -0.7622 | 0.01328 | -0.0066 | -57.3946
-7 | -0.7238 | 0.01189 | -0.0048 | -60.8747
-6.5 | -0.6833 | 0.01053 | -0.0033 | -64.8908
-6 | -0.6339 | 0.00984 | -0.0027 | -64.4207
-5.5 | -0.5791 | 0.00956 | -0.0027 | -60.5753
-5 | -0.5232 | 0.0094 | -0.0028 | -55.6596
-4.5 | -0.4662 | 0.00931 | -0.0031 | -50.0752
-4 | -0.4087 | 0.00923 | -0.0035 | -44.2795
-3.5 | -0.3511 | 0.00918 | -0.0039 | -38.2462
-3 | -0.293 | 0.00915 | -0.0043 | -32.0219
-2.5 | -0.2348 | 0.0091 | -0.0048 | -25.8022
-2 | -0.176 | 0.00906 | -0.0054 | -19.426
-1.5 | -0.1175 | 0.00903 | -0.006 | -13.0122
-1 | -0.0587 | 0.00898 | -0.0066 | -6.5367
-0.5 | 0.0002 | 0.00899 | -0.0073 | 0.022247
0 | 0.0588 | 0.00897 | -0.0078 | 6.5552
0.5 | 0.1179 | 0.00902 | -0.0085 | 13.071
1 | 0.1763 | 0.00904 | -0.0091 | 19.5022
1.5 | 0.2351 | 0.00907 | -0.0097 | 25.9206
2 | 0.2935 | 0.00919 | -0.0103 | 31.9369
2.5 | 0.3519 | 0.00918 | -0.0109 | 38.3333
3 | 0.4101 | 0.0093 | -0.0114 | 44.0968
3.5 | 0.4681 | 0.00936 | -0.0119 | 50.0107
4 | 0.5256 | 0.00944 | -0.0123 | 55.678
4.5 | 0.5828 | 0.00953 | -0.0126 | 61.1542
5 | 0.6394 | 0.00965 | -0.0129 | 66.2591
5.5 | 0.6954 | 0.00979 | -0.013 | 71.0317
6 | 0.7511 | 0.00994 | -0.0132 | 75.5634
6.5 | 0.8043 | 0.0102 | -0.013 | 78.8529
7 | 0.8558 | 0.01054 | -0.0125 | 81.1954
7.5 | 0.9025 | 0.01118 | -0.0115 | 80.7245
8 | 0.9396 | 0.01232 | -0.0093 | 76.2662
8.5 | 0.9688 | 0.0137 | -0.006 | 70.7153
9 | 0.9892 | 0.01506 | -0.0014 | 65.6839
9.5 | 0.9959 | 0.01653 | 0.0051 | 60.248
10.5 | 1.0311 | 0.02066 | 0.0106 | 49.908
11 | 1.0456 | 0.0234 | 0.0125 | 44.6838
11.5 | 1.0589 | 0.02638 | 0.0143 | 40.1403
12 | 1.0723 | 0.0295 | 0.0158 | 36.3492
12.5 | 1.0804 | 0.03322 | 0.0171 | 32.5226
13 | 1.0956 | 0.0365 | 0.0178 | 30.0164
13.5 | 1.0979 | 0.04113 | 0.0184 | 26.6934
14 | 1.1119 | 0.04495 | 0.0186 | 24.7364
14.5 | 1.1238 | 0.04917 | 0.0183 | 22.8554
15 | 1.1244 | 0.05463 | 0.0179 | 20.5821
15.5 | 1.1381 | 0.05905 | 0.0171 | 19.2735
16 | 1.148 | 0.06399 | 0.0161 | 17.9403
16.5 | 1.156 | 0.0693 | 0.0147 | 16.6811
17 | 1.1618 | 0.07482 | 0.0134 | 15.5279
17.5 | 1.1701 | 0.08052 | 0.0115 | 14.5318
18 | 1.1763 | 0.08662 | 0.0092 | 13.58
18.5 | 1.1825 | 0.09281 | 0.0067 | 12.7411
19 | 1.1899 | 0.09855 | 0.0046 | 12.0741
19.5 | 1.1905 | 0.10596 | 0.0012 | 11.2354
20 | 1.1887 | 0.11403 | -0.003 | 10.4244

## 27. Re 500k Mach 0.10 (1)
BIGFOIL.COM POLAR EXPORT
NACA63-118 a=0.0
NACA63-118 a=0.0 |  |  |  | Cl Max: | 1.397 | at alpha= | 15 | deg
JavaFoil+Calcfoil stall+Eppler ext transition |  |  |  | L/D Max: | 80.214 | at alpha= | 7 | deg
Re: | 500000 |  |  | Cd Min: | 0.00819 | at alpha= | -0.5 | deg
Mach: | 0.1 |  |  | Cl=0 at alpha= | -0.5 | deg
|  |  |  | @ Cl=0.1, Cd= | 0.00823
|  |  |  | @ Cl=0.4, Cd= | 0.0085361
|  |  |  | @ Cl=0.6, Cd= | 0.0090495
alpha (deg) | Cl | Cd | Cm | Cl/Cd
-19.5 | -1.115 | 0.17171 | 0.008 | -6.492
-19 | -1.128 | 0.16579 | 0.008 | -6.803
-18.5 | -1.139 | 0.15631 | 0.008 | -7.289
-18 | -1.149 | 0.14831 | 0.008 | -7.746
-17.5 | -1.155 | 0.14032 | 0.007 | -8.232
-17 | -1.164 | 0.13088 | 0.008 | -8.895
-16.5 | -1.174 | 0.11934 | 0.008 | -9.839
-16 | -1.177 | 0.11108 | 0.008 | -10.597
-15.5 | -1.233 | 0.07637 | 0.01 | -16.148
-15 | -1.266 | 0.05652 | 0.01 | -22.405
-14.5 | -1.279 | 0.04626 | 0.01 | -27.637
-14 | -1.273 | 0.04104 | 0.01 | -31.026
-13.5 | -1.262 | 0.0372 | 0.009 | -33.914
-13 | -1.245 | 0.03413 | 0.009 | -36.471
-12.5 | -1.223 | 0.03144 | 0.008 | -38.886
-12 | -1.197 | 0.02907 | 0.008 | -41.181
-11.5 | -1.167 | 0.02732 | 0.007 | -42.706
-11 | -1.132 | 0.02543 | 0.006 | -44.529
-10.5 | -1.095 | 0.0237 | 0.006 | -46.203
-10 | -1.054 | 0.02237 | 0.005 | -47.125
-9.5 | -1.011 | 0.021 | 0.005 | -48.152
-9 | -0.966 | 0.01975 | 0.004 | -48.896
-8.5 | -0.919 | 0.01866 | 0.004 | -49.224
-8 | -0.869 | 0.01771 | 0.003 | -49.096
-7.5 | -0.819 | 0.01675 | 0.002 | -48.869
-7 | -0.767 | 0.01587 | 0.002 | -48.297
-6.5 | -0.713 | 0.01504 | 0.001 | -47.405
-6 | -0.672 | 0.00942 | 0.001 | -71.328
-5.5 | -0.616 | 0.00921 | 0 | -66.929
-5 | -0.556 | 0.009 | -0.001 | -61.763
-4.5 | -0.495 | 0.00881 | -0.001 | -56.176
-4 | -0.434 | 0.00864 | -0.002 | -50.22
-3.5 | -0.373 | 0.00849 | -0.003 | -43.881
-3 | -0.311 | 0.00838 | -0.003 | -37.062
-2.5 | -0.249 | 0.00834 | -0.004 | -29.824
-2 | -0.187 | 0.00828 | -0.005 | -22.512
-1.5 | -0.124 | 0.00824 | -0.005 | -15.084
-1 | -0.062 | 0.00823 | -0.006 | -7.541
-0.5 | 0 | 0.00819 | -0.007 | 0.042
0 | 0.063 | 0.00823 | -0.007 | 7.626
0.5 | 0.125 | 0.00823 | -0.008 | 15.208
1 | 0.187 | 0.00829 | -0.009 | 22.586
1.5 | 0.249 | 0.00834 | -0.009 | 29.902
2 | 0.312 | 0.00838 | -0.01 | 37.187
2.5 | 0.374 | 0.00849 | -0.011 | 44.021
3 | 0.436 | 0.0086 | -0.011 | 50.65
3.5 | 0.497 | 0.00874 | -0.012 | 56.943
4 | 0.559 | 0.009 | -0.013 | 62.154
4.5 | 0.617 | 0.00907 | -0.013 | 67.979
5 | 0.674 | 0.00955 | -0.014 | 70.565
5.5 | 0.73 | 0.00983 | -0.015 | 74.276
6 | 0.787 | 0.0102 | -0.015 | 77.132
6.5 | 0.842 | 0.01064 | -0.016 | 79.134
7 | 0.896 | 0.01117 | -0.016 | 80.214
7.5 | 0.948 | 0.01192 | -0.017 | 79.555
8 | 0.988 | 0.01725 | -0.017 | 57.272
8.5 | 1.033 | 0.02028 | -0.018 | 50.959
9 | 1.081 | 0.0215 | -0.018 | 50.279
9.5 | 1.125 | 0.0228 | -0.019 | 49.345
10 | 1.167 | 0.02429 | -0.019 | 48.022
10.5 | 1.206 | 0.02583 | -0.02 | 46.668
11 | 1.242 | 0.02747 | -0.02 | 45.214
11.5 | 1.275 | 0.02931 | -0.021 | 43.496
12 | 1.304 | 0.03148 | -0.021 | 41.427
12.5 | 1.331 | 0.0335 | -0.022 | 39.727
13 | 1.353 | 0.036 | -0.022 | 37.581
13.5 | 1.371 | 0.03869 | -0.023 | 35.453
14 | 1.386 | 0.04177 | -0.023 | 33.185
14.5 | 1.394 | 0.04535 | -0.024 | 30.743
15 | 1.397 | 0.04902 | -0.024 | 28.498
15.5 | 1.393 | 0.05378 | -0.024 | 25.906
16 | 1.381 | 0.06062 | -0.024 | 22.787
16.5 | 1.364 | 0.06884 | -0.024 | 19.817
17 | 1.337 | 0.08091 | -0.024 | 16.523
17.5 | 1.274 | 0.11095 | -0.022 | 11.483
18 | 1.243 | 0.12673 | -0.021 | 9.81
18.5 | 1.214 | 0.14204 | -0.02 | 8.546
19 | 1.185 | 0.15633 | -0.019 | 7.583
19.5 | 1.161 | 0.16711 | -0.019 | 6.948
20 | 1.136 | 0.17858 | -0.018 | 6.359

## 28. Re 500k Mach 0.10 (2)
BIGFOIL.COM POLAR EXPORT
NACA63-118 a=0.0
NACA63-118 a=0.0 |  |  |  | Cl Max: | 1.1803 | at alpha= | 19 | deg
XFOIL ncrit=9 |  |  |  | L/D Max: | 81.1404 | at alpha= | 7 | deg
Re: | 500000 |  |  | Cd Min: | 0.12413 | at alpha= | -20 | deg
Mach: | 0.1 |  |  | Cl=0 at alpha= | -0.50169 | deg
|  |  |  | @ Cl=0.1, Cd= | 0.0090406
|  |  |  | @ Cl=0.4, Cd= | 0.0093138
|  |  |  | @ Cl=0.6, Cd= | 0.0096036
alpha (deg) | Cl | Cd | Cm | Cl/Cd
-20 | -1.0578 | 0.12413 | -0.0025 | -8.5217
-19.5 | -1.092 | 0.10943 | -0.0117 | -9.979
-19 | -1.1176 | 0.09709 | -0.019 | -11.511
-18.5 | -1.1275 | 0.08826 | -0.0228 | -12.7748
-18 | -1.1251 | 0.0815 | -0.0256 | -13.8049
-17.5 | -1.1215 | 0.07505 | -0.0283 | -14.9434
-17 | -1.1173 | 0.06887 | -0.0306 | -16.2233
-16.5 | -1.1104 | 0.06327 | -0.0324 | -17.5502
-16 | -1.1007 | 0.05819 | -0.0337 | -18.9156
-15.5 | -1.0885 | 0.05361 | -0.0346 | -20.304
-15 | -1.0733 | 0.04968 | -0.0345 | -21.6043
-14.5 | -1.0569 | 0.04593 | -0.0348 | -23.0111
-14 | -1.0394 | 0.04239 | -0.0348 | -24.5199
-13.5 | -1.0202 | 0.03916 | -0.0345 | -26.0521
-13 | -1.0067 | 0.03565 | -0.0337 | -28.2384
-12.5 | -0.9891 | 0.03253 | -0.0331 | -30.4058
-12 | -0.9671 | 0.02979 | -0.0325 | -32.4639
-11.5 | -0.9379 | 0.02671 | -0.0341 | -35.1142
-11 | -0.9235 | 0.02437 | -0.0314 | -37.895
-10.5 | -0.9044 | 0.02248 | -0.0285 | -40.2313
-10 | -0.8916 | 0.02027 | -0.025 | -43.9862
-9 | -0.8539 | 0.01715 | -0.0171 | -49.7901
-8.5 | -0.8328 | 0.01592 | -0.0124 | -52.3116
-8 | -0.8006 | 0.01471 | -0.0095 | -54.4256
-7.5 | -0.7641 | 0.0135 | -0.0072 | -56.6
-7 | -0.7261 | 0.01209 | -0.0053 | -60.0579
-6.5 | -0.6865 | 0.01066 | -0.0036 | -64.3996
-6 | -0.6376 | 0.00992 | -0.0029 | -64.2742
-5.5 | -0.5827 | 0.0096 | -0.0029 | -60.6979
-5 | -0.5263 | 0.00944 | -0.003 | -55.7521
-4.5 | -0.4693 | 0.00934 | -0.0032 | -50.2463
-4 | -0.4112 | 0.00925 | -0.0036 | -44.4541
-3.5 | -0.3533 | 0.00922 | -0.0039 | -38.3189
-3 | -0.2948 | 0.00918 | -0.0044 | -32.1133
-2.5 | -0.2362 | 0.00913 | -0.0048 | -25.8708
-2 | -0.1771 | 0.00911 | -0.0055 | -19.4402
-1.5 | -0.1182 | 0.00905 | -0.006 | -13.0608
-1 | -0.059 | 0.00902 | -0.0066 | -6.541
-0.5 | 0.0002 | 0.00902 | -0.0073 | 0.022173
0 | 0.0592 | 0.00902 | -0.0079 | 6.5632
0.5 | 0.1186 | 0.00905 | -0.0086 | 13.105
1 | 0.1773 | 0.00909 | -0.0091 | 19.505
1.5 | 0.2366 | 0.00911 | -0.0098 | 25.9715
2 | 0.2953 | 0.00922 | -0.0103 | 32.0282
2.5 | 0.3541 | 0.00922 | -0.0109 | 38.4056
3 | 0.4128 | 0.00934 | -0.0114 | 44.197
3.5 | 0.4709 | 0.00941 | -0.0119 | 50.0425
4 | 0.5289 | 0.00948 | -0.0123 | 55.7911
4.5 | 0.5866 | 0.00958 | -0.0126 | 61.2317
5 | 0.6434 | 0.00968 | -0.0128 | 66.4669
5.5 | 0.6999 | 0.00982 | -0.013 | 71.2729
6 | 0.756 | 0.00999 | -0.0131 | 75.6757
6.5 | 0.8094 | 0.01024 | -0.0128 | 79.043
7 | 0.8609 | 0.01061 | -0.0123 | 81.1404
7.5 | 0.9068 | 0.01131 | -0.011 | 80.1768
8.5 | 0.9697 | 0.01395 | -0.0049 | 69.5125
9 | 0.9856 | 0.01531 | 0.0005 | 64.3762
9.5 | 0.9919 | 0.01694 | 0.0068 | 58.5537
10 | 0.9987 | 0.01872 | 0.0123 | 53.3494
10.5 | 1.0265 | 0.0214 | 0.0118 | 47.9673
11 | 1.0414 | 0.02421 | 0.0136 | 43.0153
11.5 | 1.0538 | 0.02734 | 0.0154 | 38.5443
12 | 1.0676 | 0.03054 | 0.0167 | 34.9574
12.5 | 1.076 | 0.03431 | 0.0179 | 31.3611
13 | 1.0894 | 0.03783 | 0.0186 | 28.7973
13.5 | 1.0918 | 0.04259 | 0.0191 | 25.6351
14 | 1.1057 | 0.04654 | 0.0191 | 23.7581
14.5 | 1.1165 | 0.05099 | 0.0188 | 21.8965
15 | 1.1194 | 0.05633 | 0.0183 | 19.8722
15.5 | 1.1318 | 0.06099 | 0.0174 | 18.5571
16 | 1.1413 | 0.06609 | 0.0163 | 17.2689
16.5 | 1.1484 | 0.07156 | 0.0149 | 16.0481
17 | 1.1553 | 0.07717 | 0.0134 | 14.9708
17.5 | 1.1627 | 0.08307 | 0.0114 | 13.9966
18 | 1.1683 | 0.08939 | 0.009 | 13.0697
18.5 | 1.1742 | 0.09572 | 0.0064 | 12.267
19 | 1.1803 | 0.10167 | 0.0043 | 11.6091
19.5 | 1.1773 | 0.11007 | 0 | 10.6959
20 | 1.1737 | 0.11859 | -0.0045 | 9.8971

## 29. Re 500k Mach 0.25 (1)
BIGFOIL.COM POLAR EXPORT
NACA63-118 a=0.0
NACA63-118 a=0.0 |  |  |  | Cl Max: | 1.33 | at alpha= | 13.5 | deg
JavaFoil+Calcfoil stall+Eppler ext transition |  |  |  | L/D Max: | 77.652 | at alpha= | 7 | deg
Re: | 500000 |  |  | Cd Min: | 0.00827 | at alpha= | -0.5 | deg
Mach: | 0.25 |  |  | Cl=0 at alpha= | -0.5 | deg
|  |  |  | @ Cl=0.1, Cd= | 0.0083473
|  |  |  | @ Cl=0.4, Cd= | 0.00869
|  |  |  | @ Cl=0.6, Cd= | 0.0092114
alpha (deg) | Cl | Cd | Cm | Cl/Cd
-18 | -0.931 | 0.17104 | 0.007 | -5.441
-17.5 | -0.965 | 0.15835 | 0.007 | -6.095
-17 | -0.995 | 0.14613 | 0.007 | -6.811
-16.5 | -1.021 | 0.13724 | 0.006 | -7.44
-16 | -1.043 | 0.12868 | 0.006 | -8.105
-15.5 | -1.059 | 0.12203 | 0.006 | -8.68
-15 | -1.075 | 0.11263 | 0.007 | -9.544
-14.5 | -1.084 | 0.10437 | 0.007 | -10.384
-14 | -1.166 | 0.06368 | 0.009 | -18.318
-13.5 | -1.188 | 0.05128 | 0.009 | -23.161
-13 | -1.205 | 0.04072 | 0.009 | -29.595
-12.5 | -1.202 | 0.03557 | 0.008 | -33.786
-12 | -1.185 | 0.03272 | 0.008 | -36.225
-11.5 | -1.164 | 0.03005 | 0.007 | -38.732
-11 | -1.136 | 0.02775 | 0.007 | -40.928
-10.5 | -1.102 | 0.02568 | 0.006 | -42.927
-10 | -1.065 | 0.02397 | 0.005 | -44.425
-9.5 | -1.024 | 0.02248 | 0.005 | -45.566
-9 | -0.981 | 0.02101 | 0.004 | -46.675
-8.5 | -0.934 | 0.01981 | 0.004 | -47.171
-8 | -0.886 | 0.01873 | 0.003 | -47.303
-7.5 | -0.835 | 0.01769 | 0.002 | -47.197
-7 | -0.782 | 0.01675 | 0.002 | -46.702
-6.5 | -0.729 | 0.01571 | 0.001 | -46.388
-6 | -0.685 | 0.00996 | 0.001 | -68.76
-5.5 | -0.628 | 0.00908 | 0 | -69.13
-5 | -0.571 | 0.00923 | -0.001 | -61.858
-4.5 | -0.509 | 0.00902 | -0.001 | -56.371
-4 | -0.446 | 0.00878 | -0.002 | -50.795
-3.5 | -0.383 | 0.00862 | -0.003 | -44.409
-3 | -0.319 | 0.00854 | -0.003 | -37.361
-2.5 | -0.255 | 0.00843 | -0.004 | -30.294
-2 | -0.192 | 0.00839 | -0.005 | -22.837
-1.5 | -0.128 | 0.00834 | -0.006 | -15.314
-1 | -0.064 | 0.00833 | -0.006 | -7.659
-0.5 | 0 | 0.00827 | -0.007 | 0.043
0 | 0.065 | 0.00832 | -0.008 | 7.757
0.5 | 0.129 | 0.00837 | -0.008 | 15.381
1 | 0.192 | 0.00839 | -0.009 | 22.928
1.5 | 0.256 | 0.00845 | -0.01 | 30.328
2 | 0.32 | 0.00854 | -0.01 | 37.475
2.5 | 0.384 | 0.00866 | -0.011 | 44.336
3 | 0.448 | 0.00878 | -0.012 | 50.951
3.5 | 0.511 | 0.00893 | -0.012 | 57.214
4 | 0.57 | 0.00883 | -0.013 | 64.553
4.5 | 0.629 | 0.00958 | -0.014 | 65.706
5 | 0.688 | 0.00986 | -0.014 | 69.826
5.5 | 0.747 | 0.01021 | -0.015 | 73.129
6 | 0.804 | 0.01063 | -0.015 | 75.662
6.5 | 0.86 | 0.01113 | -0.016 | 77.316
7 | 0.915 | 0.01178 | -0.017 | 77.652
7.5 | 0.967 | 0.01288 | -0.017 | 75.079
8 | 1.004 | 0.02031 | -0.018 | 49.432
8.5 | 1.053 | 0.02159 | -0.018 | 48.781
9 | 1.099 | 0.02295 | -0.019 | 47.899
9.5 | 1.142 | 0.02445 | -0.019 | 46.71
10 | 1.181 | 0.02613 | -0.02 | 45.211
10.5 | 1.217 | 0.02793 | -0.02 | 43.579
11 | 1.248 | 0.03008 | -0.021 | 41.504
11.5 | 1.275 | 0.03205 | -0.021 | 39.79
12 | 1.298 | 0.0346 | -0.022 | 37.501
12.5 | 1.314 | 0.03746 | -0.022 | 35.081
13 | 1.325 | 0.04045 | -0.023 | 32.764
13.5 | 1.33 | 0.04397 | -0.023 | 30.255
14 | 1.327 | 0.04877 | -0.023 | 27.21
14.5 | 1.314 | 0.05465 | -0.024 | 24.047
15 | 1.286 | 0.0634 | -0.024 | 20.277
15.5 | 1.226 | 0.08398 | -0.022 | 14.593
16 | 1.141 | 0.11914 | -0.018 | 9.576
16.5 | 1.099 | 0.13379 | -0.017 | 8.213
17 | 1.057 | 0.14589 | -0.015 | 7.243
17.5 | 1.016 | 0.15793 | -0.015 | 6.436
18 | 0.97 | 0.16724 | -0.014 | 5.8
18.5 | 0.92 | 0.17948 | -0.014 | 5.128

## 30. Re 500k Mach 0.25 (2)
BIGFOIL.COM POLAR EXPORT
NACA63-118 a=0.0
NACA63-118 a=0.0 |  |  |  | Cl Max: | 1.1145 | at alpha= | 17.5 | deg
XFOIL ncrit=9 |  |  |  | L/D Max: | 79.5422 | at alpha= | 7 | deg
Re: | 500000 |  |  | Cd Min: | 0.225 | at alpha= | -20 | deg
Mach: | 0.25 |  |  | Cl=0 at alpha= | -0.50245 | deg
|  |  |  | @ Cl=0.1, Cd= | 0.0092074
|  |  |  | @ Cl=0.4, Cd= | 0.0095067
|  |  |  | @ Cl=0.6, Cd= | 0.0098134
alpha (deg) | Cl | Cd | Cm | Cl/Cd
-20 | -0.7226 | 0.225 | 0.0517 | -3.2116
-19.5 | -0.7283 | 0.21093 | 0.0422 | -3.4528
-19 | -0.7029 | 0.2068 | 0.0402 | -3.3989
-18.5 | -0.9077 | 0.13743 | 0.0038 | -6.6048
-18 | -0.9698 | 0.11584 | -0.0103 | -8.3719
-17.5 | -0.9977 | 0.10224 | -0.0186 | -9.7584
-17 | -1.0176 | 0.09086 | -0.025 | -11.1996
-16.5 | -1.0313 | 0.08103 | -0.0299 | -12.7274
-16 | -1.0399 | 0.07247 | -0.0336 | -14.3494
-15.5 | -1.042 | 0.06522 | -0.0362 | -15.9767
-15 | -1.0398 | 0.05884 | -0.038 | -17.6717
-14.5 | -1.0276 | 0.05409 | -0.0384 | -18.998
-14 | -1.0133 | 0.04964 | -0.0389 | -20.413
-13.5 | -0.9969 | 0.04556 | -0.039 | -21.881
-13 | -0.9779 | 0.04187 | -0.0388 | -23.3556
-12.5 | -0.9638 | 0.03809 | -0.038 | -25.3032
-12 | -0.9445 | 0.03476 | -0.0376 | -27.172
-11.5 | -0.9102 | 0.03162 | -0.0396 | -28.7856
-11 | -0.9015 | 0.02844 | -0.0371 | -31.6983
-10.5 | -0.8862 | 0.02587 | -0.0344 | -34.2559
-10 | -0.8703 | 0.0234 | -0.0315 | -37.1923
-9.5 | -0.8546 | 0.02103 | -0.0283 | -40.6372
-9 | -0.8372 | 0.01897 | -0.0247 | -44.1328
-8.5 | -0.8193 | 0.01721 | -0.0205 | -47.606
-8 | -0.8023 | 0.01584 | -0.015 | -50.6503
-7.5 | -0.7722 | 0.01452 | -0.0114 | -53.1818
-7 | -0.7374 | 0.01313 | -0.0085 | -56.1615
-6.5 | -0.7006 | 0.01154 | -0.0061 | -60.7106
-6 | -0.6574 | 0.01031 | -0.0043 | -63.7633
-5.5 | -0.6026 | 0.00987 | -0.0038 | -61.0537
-5 | -0.5444 | 0.00964 | -0.0038 | -56.473
-4.5 | -0.4857 | 0.00955 | -0.0038 | -50.8586
-4 | -0.4255 | 0.00944 | -0.0041 | -45.0742
-3.5 | -0.3651 | 0.00938 | -0.0044 | -38.9232
-3 | -0.305 | 0.00937 | -0.0046 | -32.5507
-2.5 | -0.2439 | 0.00934 | -0.0052 | -26.1135
-2 | -0.1833 | 0.0093 | -0.0056 | -19.7097
-1.5 | -0.122 | 0.00921 | -0.0063 | -13.2465
-1 | -0.0609 | 0.00923 | -0.0069 | -6.598
-0.5 | 0.0003 | 0.00917 | -0.0075 | 0.032715
0 | 0.0616 | 0.00922 | -0.0082 | 6.6811
0.5 | 0.1225 | 0.0092 | -0.0088 | 13.3152
1 | 0.1837 | 0.00925 | -0.0094 | 19.8595
1.5 | 0.2447 | 0.00931 | -0.01 | 26.2836
2 | 0.3055 | 0.00937 | -0.0106 | 32.6041
2.5 | 0.3663 | 0.00949 | -0.0111 | 38.5985
3 | 0.4269 | 0.00952 | -0.0115 | 44.8424
3.5 | 0.4871 | 0.00964 | -0.0119 | 50.529
4 | 0.5474 | 0.00976 | -0.0123 | 56.0861
4.5 | 0.6065 | 0.00982 | -0.0124 | 61.7617
5 | 0.6656 | 0.00993 | -0.0125 | 67.0292
5.5 | 0.7243 | 0.0101 | -0.0126 | 71.7129
6 | 0.7812 | 0.01032 | -0.0123 | 75.6977
6.5 | 0.8355 | 0.01061 | -0.0116 | 78.7465
7 | 0.8861 | 0.01114 | -0.0105 | 79.5422
7.5 | 0.9259 | 0.01221 | -0.008 | 75.8313
8 | 0.9526 | 0.01371 | -0.0039 | 69.4821
8.5 | 0.9627 | 0.01525 | 0.0027 | 63.1279
9 | 0.9674 | 0.01724 | 0.0089 | 56.1137
9.5 | 0.9741 | 0.01953 | 0.014 | 49.8771
10 | 0.9826 | 0.022 | 0.0181 | 44.6636
10.5 | 1.0063 | 0.02544 | 0.0172 | 39.5558
11 | 1.0191 | 0.02884 | 0.0188 | 35.3363
11.5 | 1.0289 | 0.03262 | 0.0202 | 31.542
12 | 1.0375 | 0.03667 | 0.0212 | 28.2929
12.5 | 1.0483 | 0.04081 | 0.0218 | 25.6873
13 | 1.0556 | 0.0455 | 0.022 | 23.2
13.5 | 1.0634 | 0.05037 | 0.0219 | 21.1118
14 | 1.0737 | 0.05523 | 0.0215 | 19.4405
14.5 | 1.077 | 0.0609 | 0.0208 | 17.6847
15 | 1.0887 | 0.06603 | 0.0198 | 16.488
15.5 | 1.0977 | 0.07162 | 0.0185 | 15.3267
16 | 1.105 | 0.07755 | 0.0169 | 14.2489
16.5 | 1.1102 | 0.08378 | 0.0152 | 13.2514
17 | 1.1131 | 0.09095 | 0.0123 | 12.2386
17.5 | 1.1145 | 0.09844 | 0.0092 | 11.3216
18 | 1.1145 | 0.10633 | 0.0055 | 10.4815
18.5 | 1.1138 | 0.11425 | 0.0018 | 9.7488
19 | 1.0991 | 0.12521 | -0.0043 | 8.7781
19.5 | 1.0794 | 0.13765 | -0.012 | 7.8416
20 | 1.0561 | 0.15118 | -0.0208 | 6.9857

## 31. Re 500k Mach 0.50 (1)
BIGFOIL.COM POLAR EXPORT
NACA63-118 a=0.0
NACA63-118 a=0.0 |  |  |  | Cl Max: | 1.153 | at alpha= | 20 | deg
JavaFoil+Calcfoil stall+Eppler ext transition |  |  |  | L/D Max: | 67.957 | at alpha= | 6 | deg
Re: | 500000 |  |  | Cd Min: | 0.00881 | at alpha= | 0 | deg
Mach: | 0.5 |  |  | Cl=0 at alpha= | -0.5 | deg
|  |  |  | @ Cl=0.1, Cd= | 0.0088606
|  |  |  | @ Cl=0.4, Cd= | 0.0095794
|  |  |  | @ Cl=0.6, Cd= | 0.010472
alpha (deg) | Cl | Cd | Cm | Cl/Cd
-20 | -1.097 | 0.23472 | 0.011 | -4.674
-19.5 | -1.07 | 0.22301 | 0.011 | -4.796
-19 | -1.042 | 0.225 | 0.011 | -4.632
-18.5 | -1.015 | 0.21875 | 0.01 | -4.641
-18 | -0.987 | 0.21494 | 0.01 | -4.59
-17.5 | -0.958 | 0.20542 | 0.009 | -4.663
-17 | -0.931 | 0.1959 | 0.009 | -4.75
-16.5 | -0.903 | 0.18974 | 0.008 | -4.76
-16 | -0.874 | 0.18331 | 0.008 | -4.765
-15.5 | -0.846 | 0.17884 | 0.007 | -4.729
-15 | -0.818 | 0.17556 | 0.007 | -4.66
-14.5 | -0.79 | 0.16692 | 0.006 | -4.735
-14 | -0.761 | 0.15707 | 0.006 | -4.846
-13.5 | -0.734 | 0.14858 | 0.005 | -4.937
-13 | -0.706 | 0.14489 | 0.005 | -4.872
-12.5 | -0.677 | 0.13793 | 0.004 | -4.907
-12 | -0.649 | 0.12844 | 0.004 | -5.053
-11.5 | -0.621 | 0.12347 | 0.004 | -5.031
-11 | -0.593 | 0.11475 | 0.003 | -5.17
-10.5 | -0.565 | 0.10687 | 0.003 | -5.283
-10 | -0.785 | 0.07615 | 0.003 | -10.308
-9.5 | -0.965 | 0.03449 | 0.005 | -27.963
-9 | -0.982 | 0.02944 | 0.005 | -33.362
-8.5 | -0.967 | 0.02644 | 0.004 | -36.579
-8 | -0.935 | 0.02439 | 0.003 | -38.343
-7.5 | -0.894 | 0.02246 | 0.003 | -39.785
-7 | -0.845 | 0.0209 | 0.002 | -40.444
-6.5 | -0.791 | 0.01991 | 0.001 | -39.733
-6 | -0.735 | 0.01805 | 0.001 | -40.716
-5.5 | -0.684 | 0.01121 | 0 | -61.034
-5 | -0.621 | 0.01067 | -0.001 | -58.224
-4.5 | -0.556 | 0.01021 | -0.002 | -54.445
-4 | -0.49 | 0.00991 | -0.002 | -49.426
-3.5 | -0.422 | 0.00961 | -0.003 | -43.979
-3 | -0.356 | 0.00923 | -0.004 | -38.624
-2.5 | -0.285 | 0.00908 | -0.005 | -31.434
-2 | -0.214 | 0.009 | -0.005 | -23.787
-1.5 | -0.143 | 0.00888 | -0.006 | -16.057
-1 | -0.071 | 0.00885 | -0.007 | -8.056
-0.5 | 0 | 0.00887 | -0.008 | 0.044
0 | 0.072 | 0.00881 | -0.008 | 8.183
0.5 | 0.144 | 0.00894 | -0.009 | 16.085
1 | 0.215 | 0.009 | -0.01 | 23.864
1.5 | 0.284 | 0.00892 | -0.011 | 31.836
2 | 0.353 | 0.00945 | -0.011 | 37.356
2.5 | 0.422 | 0.00964 | -0.012 | 43.731
3 | 0.49 | 0.00992 | -0.013 | 49.406
3.5 | 0.558 | 0.01024 | -0.014 | 54.453
4 | 0.625 | 0.01061 | -0.014 | 58.883
4.5 | 0.691 | 0.01103 | -0.015 | 62.648
5 | 0.755 | 0.01157 | -0.016 | 65.275
5.5 | 0.818 | 0.01219 | -0.016 | 67.127
6 | 0.879 | 0.01294 | -0.017 | 67.957
6.5 | 0.937 | 0.01395 | -0.018 | 67.178
7 | 0.983 | 0.02047 | -0.018 | 48.014
7.5 | 1.029 | 0.02462 | -0.019 | 41.797
8 | 1.074 | 0.0266 | -0.019 | 40.361
8.5 | 1.11 | 0.02895 | -0.02 | 38.35
9 | 1.136 | 0.03175 | -0.02 | 35.777
9.5 | 1.138 | 0.03531 | -0.021 | 32.243
10 | 1.097 | 0.04003 | -0.021 | 27.405
10.5 | 0.792 | 0.08509 | -0.011 | 9.307
11 | 0.648 | 0.11092 | -0.01 | 5.843
11.5 | 0.676 | 0.11975 | -0.01 | 5.643
12 | 0.704 | 0.13487 | -0.011 | 5.222
12.5 | 0.732 | 0.13813 | -0.012 | 5.298
13 | 0.76 | 0.14325 | -0.013 | 5.305
13.5 | 0.788 | 0.15045 | -0.014 | 5.24
14 | 0.816 | 0.15694 | -0.014 | 5.199
14.5 | 0.845 | 0.16355 | -0.015 | 5.165
15 | 0.873 | 0.17412 | -0.016 | 5.012
15.5 | 0.9 | 0.17985 | -0.016 | 5.005
16 | 0.93 | 0.19145 | -0.017 | 4.857
16.5 | 0.957 | 0.19577 | -0.018 | 4.889
17 | 0.985 | 0.19958 | -0.018 | 4.933
17.5 | 1.015 | 0.21548 | -0.02 | 4.71
18 | 1.042 | 0.20897 | -0.02 | 4.986
18.5 | 1.069 | 0.21789 | -0.02 | 4.906
19 | 1.096 | 0.22239 | -0.021 | 4.93
19.5 | 1.127 | 0.23006 | -0.022 | 4.897
20 | 1.153 | 0.23749 | -0.022 | 4.856

## 32. Re 500k Mach 0.50 (2)
BIGFOIL.COM POLAR EXPORT
NACA63-118 a=0.0
NACA63-118 a=0.0 |  |  |  | Cl Max: | 0.953 | at alpha= | 13 | deg
XFOIL ncrit=9 |  |  |  | L/D Max: | 73.3361 | at alpha= | 6 | deg
Re: | 500000 |  |  | Cd Min: | 0.21149 | at alpha= | 18 | deg
Mach: | 0.5 |  |  | Cl=0 at alpha= | -0.50501 | deg
|  |  |  | @ Cl=0.1, Cd= | 0.010077
|  |  |  | @ Cl=0.4, Cd= | 0.010431
|  |  |  | @ Cl=0.6, Cd= | 0.010836
alpha (deg) | Cl | Cd | Cm | Cl/Cd
-17 | -0.6571 | 0.19658 | 0.0319 | -3.3427
-16.5 | -0.645 | 0.18571 | 0.0257 | -3.4732
-16 | -0.6366 | 0.17403 | 0.019 | -3.658
-15.5 | -0.63 | 0.16255 | 0.0122 | -3.8757
-15 | -0.6417 | 0.14707 | 0.0032 | -4.3632
-14.5 | -0.7102 | 0.12166 | -0.0126 | -5.8376
-14 | -0.7527 | 0.10431 | -0.0243 | -7.216
-13.5 | -0.7777 | 0.09119 | -0.0329 | -8.5283
-12.5 | -0.817 | 0.06905 | -0.0458 | -11.832
-12 | -0.8228 | 0.05968 | -0.0515 | -13.7869
-11 | -0.8207 | 0.04756 | -0.0512 | -17.2561
-10.5 | -0.808 | 0.04294 | -0.0502 | -18.817
-10 | -0.7904 | 0.03897 | -0.0484 | -20.2823
-9.5 | -0.7794 | 0.03486 | -0.0464 | -22.358
-9 | -0.7637 | 0.03125 | -0.0441 | -24.4384
-8.5 | -0.7527 | 0.02749 | -0.0415 | -27.3809
-8 | -0.7389 | 0.02409 | -0.0385 | -30.6725
-7.5 | -0.7238 | 0.02101 | -0.035 | -34.4503
-7 | -0.7109 | 0.01815 | -0.0307 | -39.168
-6 | -0.6978 | 0.01356 | -0.0171 | -51.4602
-5.5 | -0.6748 | 0.01158 | -0.0113 | -58.2729
-5 | -0.6209 | 0.01076 | -0.0088 | -57.7045
-4.5 | -0.5555 | 0.01053 | -0.0077 | -52.754
-4 | -0.488 | 0.01042 | -0.0069 | -46.833
-3.5 | -0.4183 | 0.0103 | -0.0068 | -40.6117
-3 | -0.3493 | 0.01032 | -0.0066 | -33.8469
-2.5 | -0.2793 | 0.01022 | -0.0067 | -27.3288
-2 | -0.2093 | 0.01016 | -0.0071 | -20.6004
-1.5 | -0.1393 | 0.01011 | -0.0075 | -13.7784
-1 | -0.0691 | 0.01006 | -0.008 | -6.8688
-0.5 | 0.0007 | 0.01005 | -0.0086 | 0.069652
0 | 0.0709 | 0.01006 | -0.0092 | 7.0477
0.5 | 0.1406 | 0.0101 | -0.0097 | 13.9208
1 | 0.2107 | 0.01016 | -0.0103 | 20.7382
1.5 | 0.2802 | 0.01025 | -0.0107 | 27.3366
2 | 0.3501 | 0.01033 | -0.0112 | 33.8916
2.5 | 0.4195 | 0.01047 | -0.0115 | 40.0669
3 | 0.489 | 0.01059 | -0.0116 | 46.1756
3.5 | 0.5581 | 0.01075 | -0.0116 | 51.9163
4 | 0.6263 | 0.01089 | -0.0112 | 57.5115
4.5 | 0.6934 | 0.01102 | -0.0105 | 62.922
5 | 0.7597 | 0.01124 | -0.0095 | 67.589
5.5 | 0.8232 | 0.01156 | -0.008 | 71.2111
6 | 0.8793 | 0.01199 | -0.0053 | 73.3361
6.5 | 0.9159 | 0.01299 | -0.0002 | 70.5081
7 | 0.9151 | 0.01492 | 0.0088 | 61.3338
7.5 | 0.9085 | 0.01815 | 0.0157 | 50.0551
8 | 0.9043 | 0.02191 | 0.0208 | 41.2734
8.5 | 0.9028 | 0.02591 | 0.0249 | 34.8437
9 | 0.9031 | 0.03009 | 0.0283 | 30.0133
9.5 | 0.9032 | 0.03451 | 0.0312 | 26.1721
10 | 0.9031 | 0.03907 | 0.0339 | 23.1149
11 | 0.9272 | 0.05037 | 0.0312 | 18.4078
11.5 | 0.9357 | 0.05611 | 0.0308 | 16.6762
12 | 0.9403 | 0.06242 | 0.03 | 15.0641
12.5 | 0.9494 | 0.06863 | 0.0291 | 13.8336
13 | 0.953 | 0.07574 | 0.0272 | 12.5825
13.5 | 0.9511 | 0.08385 | 0.0246 | 11.3429
14 | 0.9421 | 0.09341 | 0.0204 | 10.0856
14.5 | 0.9265 | 0.10441 | 0.0147 | 8.8737
15 | 0.9079 | 0.11644 | 0.0076 | 7.7971
15.5 | 0.8866 | 0.12956 | -0.0007 | 6.8432
16 | 0.8446 | 0.14747 | -0.013 | 5.7273
16.5 | 0.7874 | 0.17097 | -0.0283 | 4.6055
17 | 0.7813 | 0.18502 | -0.0367 | 4.2228
17.5 | 0.7904 | 0.19546 | -0.0431 | 4.0438
18 | 0.7863 | 0.21149 | -0.0522 | 3.7179

## 33. Re 750k Mach 0.00 (1)
BIGFOIL.COM POLAR EXPORT
NACA63-118 a=0.0
NACA63-118 a=0.0 |  |  |  | Cl Max: | 1.418 | at alpha= | 15.5 | deg
JavaFoil+Calcfoil stall+Eppler ext transition |  |  |  | L/D Max: | 95.052 | at alpha= | 6 | deg
Re: | 750000 |  |  | Cd Min: | 0.00728 | at alpha= | -0.5 | deg
Mach: | 0 |  |  | Cl=0 at alpha= | -0.5 | deg
|  |  |  | @ Cl=0.1, Cd= | 0.007316
|  |  |  | @ Cl=0.4, Cd= | 0.007593
|  |  |  | @ Cl=0.6, Cd= | 0.0080826
alpha (deg) | Cl | Cd | Cm | Cl/Cd
-20 | -1.146 | 0.1654 | 0.01 | -6.931
-19.5 | -1.159 | 0.15862 | 0.01 | -7.308
-19 | -1.172 | 0.1486 | 0.01 | -7.887
-18.5 | -1.188 | 0.13638 | 0.01 | -8.708
-18 | -1.202 | 0.12479 | 0.01 | -9.628
-17.5 | -1.226 | 0.10579 | 0.011 | -11.591
-17 | -1.291 | 0.06996 | 0.012 | -18.448
-16.5 | -1.306 | 0.05958 | 0.012 | -21.914
-16 | -1.315 | 0.05196 | 0.011 | -25.302
-15.5 | -1.316 | 0.04683 | 0.011 | -28.093
-15 | -1.313 | 0.04209 | 0.011 | -31.185
-14.5 | -1.304 | 0.03852 | 0.01 | -33.862
-14 | -1.291 | 0.03562 | 0.01 | -36.242
-13.5 | -1.275 | 0.03257 | 0.009 | -39.147
-13 | -1.255 | 0.03014 | 0.009 | -41.623
-12.5 | -1.23 | 0.02797 | 0.008 | -43.991
-12 | -1.203 | 0.02605 | 0.008 | -46.178
-11.5 | -1.171 | 0.02439 | 0.007 | -48.018
-11 | -1.136 | 0.02282 | 0.006 | -49.759
-10.5 | -1.097 | 0.02129 | 0.006 | -51.535
-10 | -1.056 | 0.02005 | 0.005 | -52.664
-9.5 | -1.012 | 0.01893 | 0.005 | -53.454
-9 | -0.967 | 0.01781 | 0.004 | -54.27
-8.5 | -0.919 | 0.01689 | 0.004 | -54.395
-8 | -0.87 | 0.016 | 0.003 | -54.362
-7.5 | -0.819 | 0.01514 | 0.002 | -54.071
-7 | -0.767 | 0.01435 | 0.002 | -53.413
-6.5 | -0.713 | 0.01359 | 0.001 | -52.474
-6 | -0.673 | 0.00841 | 0.001 | -80.017
-5.5 | -0.613 | 0.00817 | 0 | -75.024
-5 | -0.553 | 0.00799 | -0.001 | -69.257
-4.5 | -0.493 | 0.00782 | -0.001 | -62.972
-4 | -0.432 | 0.00768 | -0.002 | -56.246
-3.5 | -0.371 | 0.00758 | -0.003 | -48.879
-3 | -0.309 | 0.00747 | -0.003 | -41.381
-2.5 | -0.247 | 0.00743 | -0.004 | -33.282
-2 | -0.186 | 0.00739 | -0.005 | -25.103
-1.5 | -0.124 | 0.00732 | -0.005 | -16.882
-1 | -0.062 | 0.00732 | -0.006 | -8.441
-0.5 | 0 | 0.00728 | -0.007 | 0.047
0 | 0.062 | 0.00731 | -0.007 | 8.54
0.5 | 0.125 | 0.00732 | -0.008 | 17.03
1 | 0.186 | 0.00737 | -0.009 | 25.265
1.5 | 0.248 | 0.00744 | -0.009 | 33.369
2 | 0.31 | 0.00748 | -0.01 | 41.467
2.5 | 0.372 | 0.00757 | -0.011 | 49.11
3 | 0.433 | 0.00762 | -0.011 | 56.899
3.5 | 0.495 | 0.00774 | -0.012 | 63.983
4 | 0.556 | 0.00796 | -0.013 | 69.933
4.5 | 0.617 | 0.00813 | -0.013 | 75.981
5 | 0.678 | 0.0083 | -0.014 | 81.625
5.5 | 0.738 | 0.0086 | -0.015 | 85.83
6 | 0.79 | 0.00832 | -0.015 | 95.052
6.5 | 0.845 | 0.0093 | -0.016 | 90.885
7 | 0.898 | 0.00981 | -0.016 | 91.57
7.5 | 0.95 | 0.01054 | -0.017 | 90.143
8 | 0.989 | 0.01535 | -0.017 | 64.401
8.5 | 1.033 | 0.01838 | -0.018 | 56.206
9 | 1.081 | 0.01947 | -0.018 | 55.515
9.5 | 1.126 | 0.02065 | -0.019 | 54.508
10 | 1.168 | 0.02191 | -0.019 | 53.313
10.5 | 1.207 | 0.02329 | -0.02 | 51.855
11 | 1.244 | 0.02479 | -0.02 | 50.191
11.5 | 1.278 | 0.02644 | -0.021 | 48.359
12 | 1.309 | 0.02822 | -0.021 | 46.39
12.5 | 1.337 | 0.0301 | -0.022 | 44.415
13 | 1.361 | 0.03218 | -0.022 | 42.307
13.5 | 1.382 | 0.03447 | -0.023 | 40.091
14 | 1.399 | 0.037 | -0.023 | 37.817
14.5 | 1.411 | 0.03989 | -0.024 | 35.372
15 | 1.417 | 0.04307 | -0.024 | 32.902
15.5 | 1.418 | 0.04662 | -0.024 | 30.424
16 | 1.414 | 0.0512 | -0.025 | 27.626
16.5 | 1.406 | 0.05623 | -0.025 | 25.01
17 | 1.394 | 0.06209 | -0.025 | 22.452
17.5 | 1.38 | 0.06778 | -0.026 | 20.352
18 | 1.358 | 0.07607 | -0.026 | 17.854
18.5 | 1.332 | 0.08615 | -0.026 | 15.463
19 | 1.302 | 0.09798 | -0.025 | 13.292
19.5 | 1.244 | 0.12905 | -0.023 | 9.638
20 | 1.215 | 0.14198 | -0.023 | 8.557

## 34. Re 750k Mach 0.00 (2)
BIGFOIL.COM POLAR EXPORT
NACA63-118 a=0.0
NACA63-118 a=0.0 |  |  |  | Cl Max: | 1.2174 | at alpha= | 18.5 | deg
XFOIL ncrit=9 |  |  |  | L/D Max: | 89.8893 | at alpha= | 6.5 | deg
Re: | 750000 |  |  | Cd Min: | 0.11202 | at alpha= | 20 | deg
Mach: | 0 |  |  | Cl=0 at alpha= | -0.50253 | deg
|  |  |  | @ Cl=0.1, Cd= | 0.0075994
|  |  |  | @ Cl=0.4, Cd= | 0.0078309
|  |  |  | @ Cl=0.6, Cd= | 0.008156
alpha (deg) | Cl | Cd | Cm | Cl/Cd
-20 | -1.1636 | 0.1043 | -0.0104 | -11.1563
-19.5 | -1.1686 | 0.09564 | -0.0151 | -12.2187
-19 | -1.1732 | 0.08783 | -0.0185 | -13.3576
-18.5 | -1.1723 | 0.08097 | -0.0214 | -14.4782
-18 | -1.1692 | 0.07447 | -0.0241 | -15.7003
-17.5 | -1.1639 | 0.06848 | -0.0264 | -16.9962
-17 | -1.1567 | 0.06292 | -0.0283 | -18.3837
-16.5 | -1.1477 | 0.0578 | -0.0298 | -19.8564
-16 | -1.1364 | 0.05311 | -0.031 | -21.3971
-15.5 | -1.1269 | 0.04852 | -0.0316 | -23.2255
-15 | -1.1214 | 0.04377 | -0.032 | -25.6203
-14.5 | -1.1077 | 0.03996 | -0.0321 | -27.7202
-14 | -1.0928 | 0.03646 | -0.0319 | -29.9726
-13.5 | -1.0726 | 0.03356 | -0.0315 | -31.9607
-13 | -1.062 | 0.03002 | -0.0306 | -35.3764
-12 | -1.0129 | 0.02474 | -0.0305 | -40.9418
-11.5 | -0.9923 | 0.023 | -0.0279 | -43.1435
-11 | -0.9811 | 0.0206 | -0.0246 | -47.6262
-10.5 | -0.9587 | 0.01899 | -0.0218 | -50.4845
-10 | -0.936 | 0.01756 | -0.0185 | -53.303
-9.5 | -0.9173 | 0.01623 | -0.014 | -56.5188
-9 | -0.8894 | 0.01529 | -0.0103 | -58.1687
-8 | -0.8132 | 0.01333 | -0.0061 | -61.0053
-7.5 | -0.7704 | 0.01238 | -0.0047 | -62.2294
-7 | -0.7258 | 0.01143 | -0.0035 | -63.4996
-6.5 | -0.682 | 0.01019 | -0.0025 | -66.9284
-6 | -0.6362 | 0.00902 | -0.0016 | -70.5322
-5.5 | -0.5835 | 0.00844 | -0.0015 | -69.1351
-5 | -0.5271 | 0.00816 | -0.0019 | -64.5956
-4.5 | -0.4698 | 0.00802 | -0.0023 | -58.5786
-4 | -0.4119 | 0.00787 | -0.0028 | -52.338
-3.5 | -0.3533 | 0.0078 | -0.0034 | -45.2949
-3 | -0.2949 | 0.00774 | -0.0039 | -38.1008
-2 | -0.1773 | 0.00768 | -0.0051 | -23.0859
-1.5 | -0.1181 | 0.0076 | -0.0058 | -15.5395
-1 | -0.0589 | 0.00763 | -0.0065 | -7.7195
-0.5 | 0.0003 | 0.00757 | -0.0072 | 0.03963
0 | 0.0595 | 0.00762 | -0.008 | 7.8084
0.5 | 0.1186 | 0.00759 | -0.0087 | 15.6258
1 | 0.1777 | 0.00764 | -0.0094 | 23.2592
1.5 | 0.2369 | 0.00767 | -0.0101 | 30.8866
2 | 0.2957 | 0.00771 | -0.0107 | 38.3528
2.5 | 0.3546 | 0.0078 | -0.0114 | 45.4615
3 | 0.4133 | 0.00784 | -0.012 | 52.7168
3.5 | 0.4715 | 0.00795 | -0.0126 | 59.3082
4 | 0.5297 | 0.00806 | -0.0131 | 65.7196
4.5 | 0.5875 | 0.00813 | -0.0136 | 72.2632
5 | 0.6452 | 0.00825 | -0.0141 | 78.2061
5.5 | 0.7025 | 0.00843 | -0.0145 | 83.3333
6 | 0.7577 | 0.00867 | -0.0147 | 87.3933
6.5 | 0.8117 | 0.00903 | -0.0147 | 89.8893
7 | 0.8621 | 0.00965 | -0.0143 | 89.3368
7.5 | 0.9055 | 0.01069 | -0.013 | 84.7053
8 | 0.944 | 0.01188 | -0.011 | 79.4613
8.5 | 0.9778 | 0.01312 | -0.0084 | 74.5274
9 | 1.0083 | 0.01423 | -0.0052 | 70.8573
9.5 | 1.0232 | 0.01542 | 0.0004 | 66.3554
10 | 1.0356 | 0.01701 | 0.0054 | 60.8818
10.5 | 1.0465 | 0.01879 | 0.0101 | 55.6945
11 | 1.0749 | 0.02096 | 0.0105 | 51.2834
11.5 | 1.0935 | 0.02341 | 0.0123 | 46.7108
12 | 1.1084 | 0.02625 | 0.0141 | 42.2248
12.5 | 1.128 | 0.02888 | 0.0153 | 39.0582
13 | 1.1402 | 0.03222 | 0.0165 | 35.388
13.5 | 1.1533 | 0.03564 | 0.0174 | 32.3597
14 | 1.1675 | 0.03917 | 0.0178 | 29.806
14.5 | 1.1722 | 0.04382 | 0.018 | 26.7503
15 | 1.1822 | 0.04819 | 0.0178 | 24.5321
15.5 | 1.1944 | 0.05253 | 0.0173 | 22.7375
16 | 1.2027 | 0.05747 | 0.0164 | 20.9274
16.5 | 1.2004 | 0.06381 | 0.015 | 18.8121
17 | 1.2058 | 0.06955 | 0.0134 | 17.3372
17.5 | 1.211 | 0.07552 | 0.0115 | 16.0355
18 | 1.2156 | 0.08181 | 0.0092 | 14.8588
18.5 | 1.2174 | 0.08864 | 0.0064 | 13.7342
19 | 1.213 | 0.09644 | 0.0032 | 12.5778
19.5 | 1.2109 | 0.10421 | -0.0004 | 11.6198
20 | 1.2103 | 0.11202 | -0.0043 | 10.8043

## 35. Re 750k Mach 0.10 (1)
BIGFOIL.COM POLAR EXPORT
NACA63-118 a=0.0
NACA63-118 a=0.0 |  |  |  | Cl Max: | 1.406 | at alpha= | 15 | deg
JavaFoil+Calcfoil stall+Eppler ext transition |  |  |  | L/D Max: | 91.262 | at alpha= | 7 | deg
Re: | 750000 |  |  | Cd Min: | 0.00729 | at alpha= | -0.5 | deg
Mach: | 0.1 |  |  | Cl=0 at alpha= | -0.5 | deg
|  |  |  | @ Cl=0.1, Cd= | 0.0073439
|  |  |  | @ Cl=0.4, Cd= | 0.0076219
|  |  |  | @ Cl=0.6, Cd= | 0.0081246
alpha (deg) | Cl | Cd | Cm | Cl/Cd
-20 | -1.103 | 0.17286 | 0.009 | -6.378
-19.5 | -1.124 | 0.16081 | 0.01 | -6.991
-19 | -1.138 | 0.15324 | 0.009 | -7.425
-18.5 | -1.154 | 0.14222 | 0.009 | -8.112
-18 | -1.168 | 0.13199 | 0.01 | -8.848
-17.5 | -1.183 | 0.11955 | 0.01 | -9.897
-17 | -1.24 | 0.08546 | 0.011 | -14.506
-16.5 | -1.278 | 0.06477 | 0.011 | -19.737
-16 | -1.289 | 0.05724 | 0.011 | -22.511
-15.5 | -1.299 | 0.04904 | 0.011 | -26.482
-15 | -1.3 | 0.04365 | 0.011 | -29.776
-14.5 | -1.295 | 0.03965 | 0.01 | -32.65
-14 | -1.285 | 0.03615 | 0.01 | -35.54
-13.5 | -1.27 | 0.0333 | 0.009 | -38.149
-13 | -1.252 | 0.03076 | 0.009 | -40.699
-12.5 | -1.229 | 0.02849 | 0.008 | -43.146
-12 | -1.203 | 0.02642 | 0.008 | -45.512
-11.5 | -1.172 | 0.02487 | 0.007 | -47.112
-11 | -1.137 | 0.02316 | 0.007 | -49.104
-10.5 | -1.099 | 0.02158 | 0.006 | -50.942
-10 | -1.058 | 0.0204 | 0.005 | -51.86
-9.5 | -1.015 | 0.01916 | 0.005 | -52.957
-9 | -0.969 | 0.01801 | 0.004 | -53.818
-8.5 | -0.922 | 0.01704 | 0.004 | -54.101
-8 | -0.873 | 0.01615 | 0.003 | -54.03
-7.5 | -0.822 | 0.01529 | 0.002 | -53.753
-7 | -0.77 | 0.01448 | 0.002 | -53.159
-6.5 | -0.716 | 0.01372 | 0.001 | -52.18
-6 | -0.676 | 0.00843 | 0.001 | -80.216
-5.5 | -0.616 | 0.00819 | 0 | -75.273
-5 | -0.556 | 0.008 | -0.001 | -69.53
-4.5 | -0.495 | 0.00784 | -0.001 | -63.163
-4 | -0.434 | 0.00774 | -0.002 | -56.064
-3.5 | -0.373 | 0.00759 | -0.003 | -49.055
-3 | -0.311 | 0.00748 | -0.003 | -41.535
-2.5 | -0.249 | 0.00744 | -0.004 | -33.42
-2 | -0.187 | 0.0074 | -0.005 | -25.201
-1.5 | -0.124 | 0.00736 | -0.005 | -16.889
-1 | -0.062 | 0.00732 | -0.006 | -8.476
-0.5 | 0 | 0.00729 | -0.007 | 0.047
0 | 0.063 | 0.00732 | -0.007 | 8.576
0.5 | 0.125 | 0.00736 | -0.008 | 17.005
1 | 0.187 | 0.00738 | -0.009 | 25.37
1.5 | 0.249 | 0.00747 | -0.009 | 33.41
2 | 0.312 | 0.00748 | -0.01 | 41.655
2.5 | 0.374 | 0.00758 | -0.011 | 49.3
3 | 0.436 | 0.00768 | -0.011 | 56.72
3.5 | 0.497 | 0.00774 | -0.012 | 64.234
4 | 0.559 | 0.00797 | -0.013 | 70.158
4.5 | 0.62 | 0.0082 | -0.013 | 75.695
5 | 0.681 | 0.00838 | -0.014 | 81.262
5.5 | 0.741 | 0.00862 | -0.015 | 86.03
6 | 0.793 | 0.00901 | -0.015 | 88.029
6.5 | 0.848 | 0.00936 | -0.016 | 90.612
7 | 0.902 | 0.00988 | -0.016 | 91.262
7.5 | 0.953 | 0.01069 | -0.017 | 89.173
8 | 0.992 | 0.01558 | -0.017 | 63.669
8.5 | 1.037 | 0.01858 | -0.018 | 55.807
9 | 1.084 | 0.01969 | -0.018 | 55.073
9.5 | 1.129 | 0.02089 | -0.019 | 54.053
10 | 1.171 | 0.02225 | -0.019 | 52.616
10.5 | 1.21 | 0.02366 | -0.02 | 51.134
11 | 1.246 | 0.02515 | -0.02 | 49.555
11.5 | 1.28 | 0.02684 | -0.021 | 47.677
12 | 1.309 | 0.02881 | -0.021 | 45.447
12.5 | 1.336 | 0.03061 | -0.022 | 43.637
13 | 1.359 | 0.03291 | -0.022 | 41.28
13.5 | 1.378 | 0.03534 | -0.023 | 38.988
14 | 1.393 | 0.03802 | -0.023 | 36.622
14.5 | 1.402 | 0.04104 | -0.024 | 34.164
15 | 1.406 | 0.04417 | -0.024 | 31.825
15.5 | 1.404 | 0.04799 | -0.025 | 29.253
16 | 1.396 | 0.05294 | -0.025 | 26.367
16.5 | 1.384 | 0.05853 | -0.025 | 23.646
17 | 1.367 | 0.06519 | -0.025 | 20.971
17.5 | 1.347 | 0.07197 | -0.025 | 18.714
18 | 1.319 | 0.08213 | -0.025 | 16.061
18.5 | 1.282 | 0.09704 | -0.025 | 13.214
19 | 1.232 | 0.12004 | -0.024 | 10.267
19.5 | 1.196 | 0.13666 | -0.023 | 8.749
20 | 1.157 | 0.1559 | -0.021 | 7.421

## 36. Re 750k Mach 0.10 (2)
BIGFOIL.COM POLAR EXPORT
NACA63-118 a=0.0
NACA63-118 a=0.0 |  |  |  | Cl Max: | 1.2042 | at alpha= | 18 | deg
XFOIL ncrit=9 |  |  |  | L/D Max: | 89.7473 | at alpha= | 6.5 | deg
Re: | 750000 |  |  | Cd Min: | 0.11624 | at alpha= | 20 | deg
Mach: | 0.1 |  |  | Cl=0 at alpha= | -0.50252 | deg
|  |  |  | @ Cl=0.1, Cd= | 0.0076298
|  |  |  | @ Cl=0.4, Cd= | 0.0078439
|  |  |  | @ Cl=0.6, Cd= | 0.0081897
alpha (deg) | Cl | Cd | Cm | Cl/Cd
-20 | -1.1406 | 0.1103 | -0.008 | -10.3409
-19.5 | -1.1491 | 0.10077 | -0.0134 | -11.4032
-19 | -1.1568 | 0.09197 | -0.0178 | -12.578
-18.5 | -1.1584 | 0.08463 | -0.0209 | -13.6878
-18 | -1.1566 | 0.07784 | -0.0238 | -14.8587
-17.5 | -1.1525 | 0.07148 | -0.0264 | -16.1234
-17 | -1.1469 | 0.06557 | -0.0285 | -17.4912
-16.5 | -1.139 | 0.06013 | -0.0302 | -18.9423
-16 | -1.1289 | 0.05519 | -0.0314 | -20.4548
-15.5 | -1.1156 | 0.05076 | -0.0324 | -21.9779
-15 | -1.1133 | 0.04561 | -0.0327 | -24.4091
-14.5 | -1.1009 | 0.04154 | -0.033 | -26.5022
-14 | -1.0863 | 0.03788 | -0.0329 | -28.6774
-13.5 | -1.0675 | 0.03476 | -0.0325 | -30.7106
-13 | -1.0537 | 0.03137 | -0.0317 | -33.5894
-12.5 | -1.0412 | 0.028 | -0.0307 | -37.1857
-12 | -1.0086 | 0.02556 | -0.0318 | -39.4601
-11.5 | -0.9894 | 0.02366 | -0.0291 | -41.8174
-11 | -0.9771 | 0.02123 | -0.026 | -46.0245
-10.5 | -0.9558 | 0.01946 | -0.0232 | -49.1161
-10 | -0.9311 | 0.01803 | -0.0203 | -51.6417
-9.5 | -0.9139 | 0.01649 | -0.0159 | -55.4215
-9 | -0.8895 | 0.01551 | -0.0115 | -57.3501
-8.5 | -0.8545 | 0.01453 | -0.0089 | -58.8094
-8 | -0.8156 | 0.0135 | -0.0068 | -60.4148
-7.5 | -0.7735 | 0.01251 | -0.0052 | -61.8305
-7 | -0.7291 | 0.01155 | -0.004 | -63.1255
-6.5 | -0.6852 | 0.01032 | -0.0028 | -66.3953
-6 | -0.6395 | 0.00912 | -0.0019 | -70.1206
-5.5 | -0.587 | 0.00851 | -0.0017 | -68.9777
-5 | -0.5304 | 0.0082 | -0.002 | -64.6829
-4.5 | -0.4728 | 0.00804 | -0.0024 | -58.806
-4 | -0.4145 | 0.0079 | -0.0028 | -52.4684
-3.5 | -0.3554 | 0.00784 | -0.0034 | -45.3316
-3 | -0.2967 | 0.00779 | -0.004 | -38.0873
-2.5 | -0.2373 | 0.00774 | -0.0046 | -30.6589
-2 | -0.1784 | 0.00769 | -0.0052 | -23.199
-1.5 | -0.1188 | 0.00763 | -0.0059 | -15.5701
-1 | -0.0592 | 0.00765 | -0.0066 | -7.7386
-0.5 | 0.0003 | 0.00759 | -0.0073 | 0.039526
0 | 0.06 | 0.00765 | -0.008 | 7.8431
0.5 | 0.1194 | 0.00762 | -0.0087 | 15.6693
1 | 0.1789 | 0.00767 | -0.0094 | 23.3246
1.5 | 0.2383 | 0.0077 | -0.0101 | 30.9481
2 | 0.2976 | 0.00774 | -0.0108 | 38.4496
3 | 0.4159 | 0.00786 | -0.012 | 52.9135
3.5 | 0.4746 | 0.00797 | -0.0126 | 59.5483
4 | 0.533 | 0.0081 | -0.0131 | 65.8025
4.5 | 0.5912 | 0.00817 | -0.0136 | 72.3623
5 | 0.6494 | 0.0083 | -0.0141 | 78.241
5.5 | 0.7069 | 0.00847 | -0.0145 | 83.4593
6 | 0.7625 | 0.00872 | -0.0146 | 87.4427
6.5 | 0.8167 | 0.0091 | -0.0145 | 89.7473
7 | 0.8667 | 0.00977 | -0.014 | 88.7103
7.5 | 0.9094 | 0.01085 | -0.0125 | 83.8157
8 | 0.9471 | 0.01207 | -0.0103 | 78.4673
8.5 | 0.9804 | 0.01329 | -0.0075 | 73.7698
9 | 1.0076 | 0.01445 | -0.0038 | 69.7301
9.5 | 1.0203 | 0.01574 | 0.0021 | 64.8221
10 | 1.033 | 0.01745 | 0.0068 | 59.1977
11 | 1.0719 | 0.02165 | 0.0116 | 49.5104
11.5 | 1.0904 | 0.0242 | 0.0134 | 45.0579
12 | 1.1042 | 0.0272 | 0.0151 | 40.5956
12.5 | 1.1234 | 0.02996 | 0.0163 | 37.4967
13 | 1.1325 | 0.03364 | 0.0175 | 33.6653
13.5 | 1.1475 | 0.03701 | 0.0182 | 31.0051
14 | 1.1609 | 0.04075 | 0.0186 | 28.4883
14.5 | 1.1611 | 0.04598 | 0.0186 | 25.2523
15 | 1.1752 | 0.05008 | 0.0183 | 23.4665
15.5 | 1.1865 | 0.05464 | 0.0177 | 21.7149
16 | 1.1927 | 0.05996 | 0.0166 | 19.8916
16.5 | 1.1874 | 0.0668 | 0.0151 | 17.7754
17 | 1.1967 | 0.07224 | 0.0134 | 16.5656
17.5 | 1.201 | 0.07848 | 0.0113 | 15.3033
18 | 1.2042 | 0.08511 | 0.0088 | 14.1487
18.5 | 1.2041 | 0.09238 | 0.0057 | 13.0342
19 | 1.1977 | 0.10046 | 0.0024 | 11.9222
19.5 | 1.199 | 0.1081 | -0.0014 | 11.0916
20 | 1.1973 | 0.11624 | -0.0056 | 10.3002

## 37. Re 750k Mach 0.25 (1)
BIGFOIL.COM POLAR EXPORT
NACA63-118 a=0.0
NACA63-118 a=0.0 |  |  |  | Cl Max: | 1.337 | at alpha= | 13.5 | deg
JavaFoil+Calcfoil stall+Eppler ext transition |  |  |  | L/D Max: | 88.565 | at alpha= | 7 | deg
Re: | 750000 |  |  | Cd Min: | 0.00739 | at alpha= | -1 | deg
Mach: | 0.25 |  |  | Cl=0 at alpha= | -0.5 | deg
|  |  |  | @ Cl=0.1, Cd= | 0.00744
|  |  |  | @ Cl=0.4, Cd= | 0.0077075
|  |  |  | @ Cl=0.6, Cd= | 0.0082732
alpha (deg) | Cl | Cd | Cm | Cl/Cd
-18.5 | -0.893 | 0.17254 | 0.008 | -5.178
-18 | -0.933 | 0.15907 | 0.008 | -5.863
-17.5 | -0.968 | 0.14937 | 0.007 | -6.478
-17 | -0.998 | 0.14073 | 0.007 | -7.091
-16.5 | -1.026 | 0.13188 | 0.007 | -7.777
-16 | -1.054 | 0.11964 | 0.008 | -8.806
-15.5 | -1.076 | 0.10945 | 0.008 | -9.829
-15 | -1.158 | 0.0695 | 0.01 | -16.663
-14.5 | -1.201 | 0.05175 | 0.01 | -23.202
-14 | -1.218 | 0.04385 | 0.01 | -27.786
-13.5 | -1.222 | 0.03924 | 0.009 | -31.143
-13 | -1.218 | 0.0355 | 0.009 | -34.32
-12.5 | -1.209 | 0.03203 | 0.008 | -37.748
-12 | -1.192 | 0.02961 | 0.008 | -40.25
-11.5 | -1.169 | 0.02731 | 0.007 | -42.817
-11 | -1.14 | 0.02528 | 0.007 | -45.113
-10.5 | -1.107 | 0.02342 | 0.006 | -47.248
-10 | -1.069 | 0.02185 | 0.006 | -48.913
-9.5 | -1.028 | 0.02051 | 0.005 | -50.132
-9 | -0.984 | 0.01921 | 0.004 | -51.241
-8.5 | -0.938 | 0.01809 | 0.004 | -51.848
-8 | -0.889 | 0.0171 | 0.003 | -51.992
-7.5 | -0.838 | 0.01616 | 0.002 | -51.875
-7 | -0.785 | 0.0153 | 0.002 | -51.322
-6.5 | -0.731 | 0.01434 | 0.001 | -51.024
-6 | -0.693 | 0.00871 | 0.001 | -79.657
-5.5 | -0.632 | 0.00839 | 0 | -75.345
-5 | -0.571 | 0.00819 | -0.001 | -69.692
-4.5 | -0.509 | 0.00802 | -0.001 | -63.44
-4 | -0.446 | 0.00786 | -0.002 | -56.695
-3.5 | -0.383 | 0.00769 | -0.003 | -49.747
-3 | -0.319 | 0.00759 | -0.003 | -42.057
-2.5 | -0.255 | 0.00755 | -0.004 | -33.835
-2 | -0.192 | 0.00749 | -0.005 | -25.593
-1.5 | -0.128 | 0.00743 | -0.006 | -17.173
-1 | -0.064 | 0.00739 | -0.006 | -8.634
-0.5 | 0 | 0.00741 | -0.007 | 0.048
0 | 0.065 | 0.00744 | -0.008 | 8.667
0.5 | 0.129 | 0.00744 | -0.008 | 17.285
1 | 0.192 | 0.00747 | -0.009 | 25.758
1.5 | 0.256 | 0.00755 | -0.01 | 33.94
2 | 0.32 | 0.00757 | -0.01 | 42.263
2.5 | 0.384 | 0.00768 | -0.011 | 49.965
3 | 0.448 | 0.00779 | -0.012 | 57.433
3.5 | 0.511 | 0.00792 | -0.012 | 64.526
4 | 0.574 | 0.00817 | -0.013 | 70.301
4.5 | 0.637 | 0.00842 | -0.014 | 75.647
5 | 0.7 | 0.00864 | -0.014 | 80.968
5.5 | 0.753 | 0.009 | -0.015 | 83.702
6 | 0.81 | 0.00935 | -0.016 | 86.688
6.5 | 0.866 | 0.00982 | -0.016 | 88.191
7 | 0.921 | 0.0104 | -0.017 | 88.565
7.5 | 0.971 | 0.01193 | -0.017 | 81.379
8 | 1.007 | 0.01863 | -0.018 | 54.07
8.5 | 1.056 | 0.0198 | -0.018 | 53.363
9 | 1.103 | 0.02103 | -0.019 | 52.458
9.5 | 1.146 | 0.0224 | -0.019 | 51.179
10 | 1.185 | 0.02396 | -0.02 | 49.478
10.5 | 1.221 | 0.0256 | -0.02 | 47.7
11 | 1.253 | 0.02755 | -0.021 | 45.481
11.5 | 1.28 | 0.02937 | -0.021 | 43.59
12 | 1.303 | 0.03166 | -0.022 | 41.143
12.5 | 1.32 | 0.03421 | -0.022 | 38.579
13 | 1.331 | 0.0369 | -0.023 | 36.082
13.5 | 1.337 | 0.03993 | -0.023 | 33.492
14 | 1.336 | 0.04375 | -0.024 | 30.541
14.5 | 1.326 | 0.04838 | -0.024 | 27.411
15 | 1.304 | 0.05416 | -0.024 | 24.088
15.5 | 1.271 | 0.06274 | -0.024 | 20.25
16 | 1.222 | 0.07599 | -0.024 | 16.085
16.5 | 1.144 | 0.10401 | -0.022 | 10.999
17 | 1.073 | 0.13233 | -0.019 | 8.105
17.5 | 1.026 | 0.14608 | -0.018 | 7.022
18 | 0.975 | 0.15758 | -0.017 | 6.189
18.5 | 0.924 | 0.16967 | -0.016 | 5.445

## 38. Re 750k Mach 0.25 (2)
BIGFOIL.COM POLAR EXPORT
NACA63-118 a=0.0
NACA63-118 a=0.0 |  |  |  | Cl Max: | 1.1447 | at alpha= | 17.5 | deg
XFOIL ncrit=9 |  |  |  | L/D Max: | 88.3857 | at alpha= | 6.5 | deg
Re: | 750000 |  |  | Cd Min: | 0.15665 | at alpha= | -20 | deg
Mach: | 0.25 |  |  | Cl=0 at alpha= | -0.50325 | deg
|  |  |  | @ Cl=0.1, Cd= | 0.0077709
|  |  |  | @ Cl=0.4, Cd= | 0.0080154
|  |  |  | @ Cl=0.6, Cd= | 0.0083335
alpha (deg) | Cl | Cd | Cm | Cl/Cd
-20 | -0.955 | 0.15665 | 0.0178 | -6.0964
-19.5 | -0.999 | 0.13809 | 0.0053 | -7.2344
-19 | -1.0308 | 0.12298 | -0.0045 | -8.3819
-18.5 | -1.0525 | 0.11072 | -0.0119 | -9.506
-18 | -1.0656 | 0.1003 | -0.0177 | -10.6241
-17.5 | -1.0735 | 0.09102 | -0.0225 | -11.7941
-17 | -1.0784 | 0.08253 | -0.0266 | -13.0668
-16.5 | -1.08 | 0.07487 | -0.03 | -14.425
-16 | -1.0791 | 0.06788 | -0.0326 | -15.8972
-15.5 | -1.074 | 0.06175 | -0.0344 | -17.3927
-15 | -1.0642 | 0.05634 | -0.0358 | -18.8889
-14.5 | -1.0613 | 0.05076 | -0.0365 | -20.9082
-14 | -1.0508 | 0.04604 | -0.037 | -22.8236
-13.5 | -1.0354 | 0.04195 | -0.0372 | -24.6818
-13 | -1.019 | 0.03816 | -0.037 | -26.7034
-12.5 | -1.009 | 0.03411 | -0.0363 | -29.5808
-12 | -0.9832 | 0.03055 | -0.0378 | -32.1833
-11.5 | -0.9686 | 0.02789 | -0.0353 | -34.7293
-11 | -0.9493 | 0.02541 | -0.0331 | -37.3593
-10.5 | -0.9385 | 0.02253 | -0.0301 | -41.6556
-10 | -0.9162 | 0.02049 | -0.0274 | -44.7145
-9.5 | -0.8969 | 0.01846 | -0.0241 | -48.5861
-9 | -0.8729 | 0.01691 | -0.0205 | -51.6203
-8.5 | -0.8543 | 0.01554 | -0.0154 | -54.9743
-8 | -0.8238 | 0.01451 | -0.0115 | -56.7746
-7.5 | -0.7866 | 0.01336 | -0.0088 | -58.8772
-7 | -0.7442 | 0.0123 | -0.0068 | -60.5041
-6.5 | -0.7009 | 0.01114 | -0.005 | -62.9174
-6 | -0.6566 | 0.00976 | -0.0035 | -67.2746
-5.5 | -0.6066 | 0.00878 | -0.0027 | -69.0888
-5 | -0.549 | 0.00841 | -0.0027 | -65.2794
-4.5 | -0.4894 | 0.00819 | -0.0029 | -59.7558
-4 | -0.4291 | 0.00809 | -0.0033 | -53.0408
-3.5 | -0.368 | 0.00797 | -0.0038 | -46.1731
-3 | -0.3069 | 0.00791 | -0.0043 | -38.799
-2.5 | -0.2458 | 0.00786 | -0.0048 | -31.2723
-2 | -0.1842 | 0.0078 | -0.0055 | -23.6154
-1.5 | -0.1227 | 0.00783 | -0.0061 | -15.6705
-1 | -0.0611 | 0.00774 | -0.0068 | -7.8941
-0.5 | 0.0004 | 0.00779 | -0.0075 | 0.051348
0 | 0.0621 | 0.00774 | -0.0083 | 8.0233
0.5 | 0.1234 | 0.00779 | -0.0089 | 15.8408
1 | 0.1853 | 0.0078 | -0.0097 | 23.7564
1.5 | 0.2464 | 0.00786 | -0.0103 | 31.3486
2 | 0.3082 | 0.00791 | -0.011 | 38.9633
2.5 | 0.3692 | 0.00797 | -0.0116 | 46.3237
3 | 0.4302 | 0.00806 | -0.0122 | 53.3747
3.5 | 0.4916 | 0.00814 | -0.0128 | 60.3931
4 | 0.552 | 0.00823 | -0.0132 | 67.0717
4.5 | 0.6123 | 0.00836 | -0.0136 | 73.2416
5 | 0.6723 | 0.00854 | -0.0139 | 78.7237
5.5 | 0.7316 | 0.0087 | -0.014 | 84.092
6 | 0.7887 | 0.00902 | -0.0139 | 87.439
6.5 | 0.8432 | 0.00954 | -0.0134 | 88.3857
7 | 0.8903 | 0.01044 | -0.012 | 85.2778
7.5 | 0.9287 | 0.01172 | -0.0095 | 79.2406
8.5 | 0.9796 | 0.0144 | -0.0005 | 68.0278
9 | 0.9913 | 0.01603 | 0.0052 | 61.8403
9.5 | 1.0046 | 0.01804 | 0.0098 | 55.6874
10 | 1.0158 | 0.02038 | 0.0139 | 49.843
10.5 | 1.023 | 0.0229 | 0.0182 | 44.6725
11 | 1.0534 | 0.02588 | 0.0173 | 40.7032
11.5 | 1.0685 | 0.02911 | 0.0188 | 36.7056
12 | 1.0831 | 0.03252 | 0.0201 | 33.3057
12.5 | 1.094 | 0.0364 | 0.0211 | 30.0549
13 | 1.1034 | 0.04071 | 0.0217 | 27.1039
13.5 | 1.1155 | 0.045 | 0.0219 | 24.7889
14 | 1.1199 | 0.05026 | 0.0216 | 22.2821
14.5 | 1.1268 | 0.05553 | 0.021 | 20.2917
15 | 1.1344 | 0.06095 | 0.0201 | 18.612
15.5 | 1.1399 | 0.06689 | 0.0187 | 17.0414
16 | 1.1361 | 0.07403 | 0.0167 | 15.3465
16.5 | 1.1421 | 0.08042 | 0.0146 | 14.2017
17 | 1.1444 | 0.0875 | 0.0119 | 13.0789
17.5 | 1.1447 | 0.0951 | 0.0087 | 12.0368
18 | 1.1431 | 0.10318 | 0.005 | 11.0787
18.5 | 1.1379 | 0.11184 | 0.0009 | 10.1744
19 | 1.1327 | 0.12102 | -0.0039 | 9.3596
19.5 | 1.1262 | 0.13073 | -0.0095 | 8.6147
20 | 1.1183 | 0.14081 | -0.0156 | 7.9419

## 39. Re 750k Mach 0.50 (1)
BIGFOIL.COM POLAR EXPORT
NACA63-118 a=0.0
NACA63-118 a=0.0 |  |  |  | Cl Max: | 1.153 | at alpha= | 20 | deg
JavaFoil+Calcfoil stall+Eppler ext transition |  |  |  | L/D Max: | 77.549 | at alpha= | 6 | deg
Re: | 750000 |  |  | Cd Min: | 0.00784 | at alpha= | -1 | deg
Mach: | 0.5 |  |  | Cl=0 at alpha= | -0.5 | deg
|  |  |  | @ Cl=0.1, Cd= | 0.0078678
|  |  |  | @ Cl=0.4, Cd= | 0.0083283
|  |  |  | @ Cl=0.6, Cd= | 0.0091258
alpha (deg) | Cl | Cd | Cm | Cl/Cd
-20 | -1.097 | 0.2152 | 0.012 | -5.1
-19.5 | -1.07 | 0.20662 | 0.011 | -5.178
-19 | -1.042 | 0.20535 | 0.011 | -5.076
-18.5 | -1.015 | 0.20141 | 0.01 | -5.041
-18 | -0.988 | 0.19716 | 0.01 | -5.009
-17.5 | -0.958 | 0.1875 | 0.009 | -5.11
-17 | -0.931 | 0.17895 | 0.009 | -5.201
-16.5 | -0.903 | 0.17307 | 0.008 | -5.218
-16 | -0.874 | 0.16785 | 0.008 | -5.206
-15.5 | -0.846 | 0.16219 | 0.007 | -5.214
-15 | -0.818 | 0.15856 | 0.007 | -5.16
-14.5 | -0.791 | 0.14914 | 0.007 | -5.302
-14 | -0.761 | 0.14309 | 0.006 | -5.32
-13.5 | -0.734 | 0.13889 | 0.005 | -5.282
-13 | -0.706 | 0.13062 | 0.005 | -5.404
-12.5 | -0.677 | 0.12823 | 0.004 | -5.28
-12 | -0.649 | 0.1174 | 0.004 | -5.528
-11.5 | -0.621 | 0.11183 | 0.004 | -5.556
-11 | -0.594 | 0.10309 | 0.003 | -5.757
-10.5 | -0.565 | 0.09892 | 0.003 | -5.709
-10 | -0.786 | 0.07243 | 0.003 | -10.852
-9.5 | -0.976 | 0.03049 | 0.005 | -31.991
-9 | -0.987 | 0.02693 | 0.005 | -36.633
-8.5 | -0.971 | 0.02424 | 0.004 | -40.034
-8 | -0.939 | 0.02237 | 0.003 | -41.946
-7.5 | -0.897 | 0.0206 | 0.003 | -43.544
-7 | -0.848 | 0.01917 | 0.002 | -44.237
-6.5 | -0.794 | 0.01824 | 0.001 | -43.521
-6 | -0.737 | 0.01653 | 0.001 | -44.59
-5.5 | -0.689 | 0.00985 | 0 | -69.998
-5 | -0.626 | 0.00937 | -0.001 | -66.794
-4.5 | -0.561 | 0.00897 | -0.002 | -62.504
-4 | -0.497 | 0.00857 | -0.002 | -58.041
-3.5 | -0.427 | 0.00841 | -0.003 | -50.825
-3 | -0.356 | 0.00817 | -0.004 | -43.657
-2.5 | -0.285 | 0.00806 | -0.005 | -35.421
-2 | -0.214 | 0.00795 | -0.005 | -26.91
-1.5 | -0.143 | 0.00791 | -0.006 | -18.033
-1 | -0.071 | 0.00784 | -0.007 | -9.097
-0.5 | 0 | 0.00785 | -0.008 | 0.05
0 | 0.072 | 0.00786 | -0.009 | 9.173
0.5 | 0.144 | 0.00788 | -0.009 | 18.251
1 | 0.215 | 0.00803 | -0.01 | 26.743
1.5 | 0.286 | 0.00805 | -0.011 | 35.56
2 | 0.358 | 0.00821 | -0.012 | 43.541
2.5 | 0.429 | 0.00841 | -0.012 | 50.947
3 | 0.494 | 0.00873 | -0.013 | 56.612
3.5 | 0.562 | 0.00895 | -0.014 | 62.764
4 | 0.629 | 0.00926 | -0.014 | 67.972
4.5 | 0.696 | 0.00968 | -0.015 | 71.89
5 | 0.76 | 0.01014 | -0.016 | 74.983
5.5 | 0.824 | 0.01068 | -0.016 | 77.113
6 | 0.885 | 0.01141 | -0.017 | 77.549
6.5 | 0.942 | 0.01252 | -0.018 | 75.285
7 | 0.986 | 0.01859 | -0.018 | 53.044
7.5 | 1.032 | 0.02264 | -0.019 | 45.586
8 | 1.077 | 0.02447 | -0.019 | 44.005
8.5 | 1.114 | 0.02662 | -0.02 | 41.837
9 | 1.14 | 0.02926 | -0.021 | 38.956
9.5 | 1.143 | 0.03249 | -0.021 | 35.168
10 | 1.104 | 0.03644 | -0.022 | 30.301
10.5 | 0.794 | 0.08086 | -0.012 | 9.824
11 | 0.648 | 0.10358 | -0.01 | 6.258
11.5 | 0.676 | 0.11045 | -0.01 | 6.12
12 | 0.704 | 0.122 | -0.012 | 5.773
12.5 | 0.732 | 0.12527 | -0.012 | 5.842
13 | 0.76 | 0.13367 | -0.013 | 5.688
13.5 | 0.788 | 0.13775 | -0.014 | 5.724
14 | 0.816 | 0.14297 | -0.014 | 5.708
14.5 | 0.845 | 0.1508 | -0.015 | 5.607
15 | 0.873 | 0.15848 | -0.016 | 5.507
15.5 | 0.9 | 0.16336 | -0.016 | 5.512
16 | 0.93 | 0.17683 | -0.017 | 5.259
16.5 | 0.957 | 0.17815 | -0.018 | 5.373
17 | 0.985 | 0.18549 | -0.018 | 5.309
17.5 | 1.016 | 0.18998 | -0.02 | 5.346
18 | 1.042 | 0.19152 | -0.02 | 5.44
18.5 | 1.069 | 0.1958 | -0.02 | 5.46
19 | 1.097 | 0.20547 | -0.021 | 5.337
19.5 | 1.127 | 0.20797 | -0.022 | 5.417
20 | 1.153 | 0.21608 | -0.022 | 5.338

## 40. Re 750k Mach 0.50 (2)
BIGFOIL.COM POLAR EXPORT
NACA63-118 a=0.0
NACA63-118 a=0.0 |  |  |  | Cl Max: | 0.9836 | at alpha= | 13.5 | deg
XFOIL ncrit=9 |  |  |  | L/D Max: | 83.8114 | at alpha= | 5.5 | deg
Re: | 750000 |  |  | Cd Min: | 0.2127 | at alpha= | 18.5 | deg
Mach: | 0.5 |  |  | Cl=0 at alpha= | -0.50848 | deg
|  |  |  | @ Cl=0.1, Cd= | 0.0084179
|  |  |  | @ Cl=0.4, Cd= | 0.0086958
|  |  |  | @ Cl=0.6, Cd= | 0.0090764
alpha (deg) | Cl | Cd | Cm | Cl/Cd
-17 | -0.6717 | 0.19165 | 0.0308 | -3.5048
-16.5 | -0.6657 | 0.1794 | 0.0238 | -3.7107
-16 | -0.6836 | 0.16158 | 0.0136 | -4.2307
-15.5 | -0.681 | 0.15054 | 0.0068 | -4.5237
-15 | -0.7194 | 0.1316 | -0.0051 | -5.4666
-14.5 | -0.7673 | 0.11284 | -0.0177 | -6.7999
-14 | -0.8023 | 0.0977 | -0.0277 | -8.2119
-13 | -0.8481 | 0.07275 | -0.0444 | -11.6577
-12.5 | -0.8619 | 0.06424 | -0.0471 | -13.4169
-12 | -0.8665 | 0.05687 | -0.0489 | -15.2365
-11.5 | -0.864 | 0.05058 | -0.0495 | -17.0819
-11 | -0.8539 | 0.04539 | -0.0489 | -18.8125
-10.5 | -0.8466 | 0.04036 | -0.048 | -20.9762
-10 | -0.8336 | 0.03605 | -0.0465 | -23.1234
-9.5 | -0.8186 | 0.03216 | -0.0445 | -25.454
-9 | -0.8089 | 0.02814 | -0.0422 | -28.7456
-8.5 | -0.7907 | 0.02484 | -0.0394 | -31.8317
-8 | -0.7747 | 0.02167 | -0.0362 | -35.7499
-7.5 | -0.7546 | 0.01894 | -0.0325 | -39.8416
-7 | -0.7347 | 0.01648 | -0.0283 | -44.5813
-6.5 | -0.7204 | 0.01436 | -0.0224 | -50.1671
-6 | -0.7011 | 0.01284 | -0.0156 | -54.6028
-5.5 | -0.6694 | 0.0111 | -0.0109 | -60.3063
-5 | -0.6261 | 0.00958 | -0.0075 | -65.3549
-4.5 | -0.5616 | 0.00906 | -0.0065 | -61.9868
-4 | -0.4934 | 0.00883 | -0.006 | -55.8777
-3.5 | -0.4232 | 0.00869 | -0.0059 | -48.6997
-3 | -0.3524 | 0.00858 | -0.0061 | -41.0723
-2.5 | -0.2822 | 0.00856 | -0.0063 | -32.9673
-2 | -0.2109 | 0.00848 | -0.0068 | -24.8703
-1.5 | -0.1404 | 0.00846 | -0.0073 | -16.5957
-1 | -0.0696 | 0.00839 | -0.008 | -8.2956
-0.5 | 0.0012 | 0.00842 | -0.0086 | 0.14252
0 | 0.0717 | 0.00839 | -0.0093 | 8.5459
0.5 | 0.1426 | 0.00846 | -0.01 | 16.8558
1 | 0.2129 | 0.00847 | -0.0106 | 25.1358
1.5 | 0.2835 | 0.00855 | -0.0112 | 33.1579
2 | 0.3539 | 0.00865 | -0.0117 | 40.9133
2.5 | 0.4244 | 0.00872 | -0.0121 | 48.6697
3 | 0.4947 | 0.00888 | -0.0124 | 55.7095
3.5 | 0.5647 | 0.009 | -0.0125 | 62.7444
4 | 0.634 | 0.00915 | -0.0123 | 69.2896
4.5 | 0.7029 | 0.00937 | -0.012 | 75.016
5 | 0.7707 | 0.00961 | -0.0112 | 80.1977
5.5 | 0.8356 | 0.00997 | -0.01 | 83.8114
6 | 0.8886 | 0.01077 | -0.0071 | 82.507
6.5 | 0.9183 | 0.01223 | -0.0015 | 75.0859
7 | 0.9143 | 0.01441 | 0.0077 | 63.449
8 | 0.9205 | 0.02081 | 0.0186 | 44.2335
8.5 | 0.9273 | 0.0244 | 0.0225 | 38.0041
9 | 0.9333 | 0.02829 | 0.0258 | 32.9905
9.5 | 0.9382 | 0.03248 | 0.0286 | 28.8855
10.5 | 0.9499 | 0.04155 | 0.0328 | 22.8616
11 | 0.9655 | 0.0469 | 0.0317 | 20.5864
12 | 0.9778 | 0.05909 | 0.0302 | 16.5476
12.5 | 0.981 | 0.06582 | 0.0289 | 14.9043
13 | 0.9831 | 0.07296 | 0.0272 | 13.4745
13.5 | 0.9836 | 0.08068 | 0.0249 | 12.1914
14 | 0.979 | 0.08941 | 0.0215 | 10.9496
14.5 | 0.9682 | 0.09941 | 0.0166 | 9.7395
15 | 0.9521 | 0.11072 | 0.0105 | 8.5992
15.5 | 0.9299 | 0.12357 | 0.0026 | 7.5253
16 | 0.9058 | 0.13748 | -0.0064 | 6.5886
16.5 | 0.8812 | 0.15224 | -0.0164 | 5.7882
17 | 0.8622 | 0.16685 | -0.0262 | 5.1675
17.5 | 0.808 | 0.19126 | -0.0417 | 4.2246
18 | 0.8105 | 0.20382 | -0.0493 | 3.9765
18.5 | 0.8261 | 0.2127 | -0.055 | 3.8839

## 41. Re 1M Mach 0.00 (1)
BIGFOIL.COM POLAR EXPORT
NACA63-118 a=0.0
NACA63-118 a=0.0 |  |  |  | Cl Max: | 1.423 | at alpha= | 15.5 | deg
JavaFoil+Calcfoil stall+Eppler ext transition |  |  |  | L/D Max: | 105.04 | at alpha= | 6.5 | deg
Re: | 1000000 |  |  | Cd Min: | 0.00685 | at alpha= | -1 | deg
Mach: | 0 |  |  | Cl=0 at alpha= | -0.5 | deg
|  |  |  | @ Cl=0.1, Cd= | 0.0068982
|  |  |  | @ Cl=0.4, Cd= | 0.0071213
|  |  |  | @ Cl=0.6, Cd= | 0.0075882
alpha (deg) | Cl | Cd | Cm | Cl/Cd
-20 | -1.16 | 0.1512 | 0.011 | -7.672
-19.5 | -1.181 | 0.1387 | 0.011 | -8.514
-19 | -1.2 | 0.126 | 0.011 | -9.522
-18.5 | -1.236 | 0.10261 | 0.012 | -12.046
-18 | -1.27 | 0.08276 | 0.012 | -15.352
-17.5 | -1.298 | 0.06749 | 0.012 | -19.233
-17 | -1.316 | 0.05752 | 0.012 | -22.882
-16.5 | -1.323 | 0.05139 | 0.012 | -25.755
-16 | -1.327 | 0.04618 | 0.011 | -28.743
-15.5 | -1.326 | 0.04204 | 0.011 | -31.542
-15 | -1.321 | 0.03831 | 0.011 | -34.481
-14.5 | -1.311 | 0.03538 | 0.01 | -37.056
-14 | -1.297 | 0.03307 | 0.01 | -39.211
-13.5 | -1.28 | 0.03051 | 0.009 | -41.935
-13 | -1.259 | 0.02815 | 0.009 | -44.731
-12.5 | -1.235 | 0.0261 | 0.008 | -47.293
-12 | -1.206 | 0.02433 | 0.008 | -49.594
-11.5 | -1.175 | 0.02282 | 0.007 | -51.48
-11 | -1.139 | 0.02137 | 0.007 | -53.294
-10.5 | -1.1 | 0.01997 | 0.006 | -55.09
-10 | -1.058 | 0.01881 | 0.005 | -56.274
-9.5 | -1.015 | 0.01775 | 0.005 | -57.162
-9 | -0.969 | 0.0167 | 0.004 | -58.024
-8.5 | -0.921 | 0.01585 | 0.004 | -58.132
-8 | -0.872 | 0.01501 | 0.003 | -58.089
-7.5 | -0.821 | 0.01423 | 0.002 | -57.69
-7 | -0.769 | 0.01349 | 0.002 | -57.002
-6.5 | -0.715 | 0.01278 | 0.001 | -55.969
-6 | -0.673 | 0.00789 | 0.001 | -85.252
-5.5 | -0.613 | 0.0077 | 0 | -79.636
-5 | -0.553 | 0.00751 | -0.001 | -73.649
-4.5 | -0.493 | 0.00736 | -0.001 | -66.91
-4 | -0.432 | 0.00723 | -0.002 | -59.723
-3.5 | -0.371 | 0.00713 | -0.003 | -52.008
-3 | -0.309 | 0.00704 | -0.003 | -43.898
-2.5 | -0.247 | 0.00699 | -0.004 | -35.408
-2 | -0.186 | 0.00693 | -0.005 | -26.776
-1.5 | -0.124 | 0.00689 | -0.005 | -17.939
-1 | -0.062 | 0.00685 | -0.006 | -9.011
-0.5 | 0 | 0.00691 | -0.007 | 0.049
0 | 0.062 | 0.00685 | -0.007 | 9.119
0.5 | 0.125 | 0.00693 | -0.008 | 17.974
1 | 0.186 | 0.00693 | -0.009 | 26.86
1.5 | 0.248 | 0.007 | -0.009 | 35.477
2 | 0.31 | 0.00704 | -0.01 | 44.049
2.5 | 0.372 | 0.00708 | -0.011 | 52.513
3 | 0.433 | 0.00717 | -0.011 | 60.474
3.5 | 0.495 | 0.00728 | -0.012 | 67.979
4 | 0.556 | 0.00748 | -0.013 | 74.403
4.5 | 0.617 | 0.00763 | -0.013 | 80.956
5 | 0.678 | 0.00781 | -0.014 | 86.836
5.5 | 0.738 | 0.00802 | -0.015 | 91.984
6 | 0.797 | 0.00826 | -0.015 | 96.477
6.5 | 0.849 | 0.00808 | -0.016 | 105.04
7 | 0.901 | 0.00924 | -0.016 | 97.52
7.5 | 0.95 | 0.01052 | -0.017 | 90.311
8 | 0.991 | 0.01434 | -0.017 | 69.151
8.5 | 1.036 | 0.01729 | -0.018 | 59.902
9 | 1.083 | 0.0183 | -0.018 | 59.185
9.5 | 1.128 | 0.01942 | -0.019 | 58.113
10 | 1.171 | 0.02059 | -0.019 | 56.853
10.5 | 1.21 | 0.02189 | -0.02 | 55.306
11 | 1.247 | 0.02329 | -0.02 | 53.554
11.5 | 1.282 | 0.02486 | -0.021 | 51.552
12 | 1.313 | 0.02652 | -0.021 | 49.49
12.5 | 1.341 | 0.02829 | -0.022 | 47.379
13 | 1.365 | 0.03025 | -0.022 | 45.126
13.5 | 1.386 | 0.03241 | -0.023 | 42.751
14 | 1.403 | 0.03476 | -0.023 | 40.364
14.5 | 1.415 | 0.03749 | -0.024 | 37.759
15 | 1.422 | 0.04047 | -0.024 | 35.125
15.5 | 1.423 | 0.04375 | -0.025 | 32.534
16 | 1.421 | 0.04716 | -0.025 | 30.139
16.5 | 1.414 | 0.05193 | -0.025 | 27.225
17 | 1.403 | 0.05701 | -0.026 | 24.604
17.5 | 1.39 | 0.06177 | -0.026 | 22.495
18 | 1.371 | 0.06845 | -0.026 | 20.024
18.5 | 1.349 | 0.07561 | -0.026 | 17.842
19 | 1.325 | 0.08351 | -0.026 | 15.864
19.5 | 1.285 | 0.10019 | -0.026 | 12.829
20 | 1.255 | 0.11108 | -0.026 | 11.301

## 42. Re 1M Mach 0.00 (2)
BIGFOIL.COM POLAR EXPORT
NACA63-118 a=0.0
NACA63-118 a=0.0 |  |  |  | Cl Max: | 1.265 | at alpha= | 18.5 | deg
XFOIL ncrit=9 |  |  |  | L/D Max: | 95.1285 | at alpha= | 6.5 | deg
Re: | 1000000 |  |  | Cd Min: | 0.10606 | at alpha= | 20 | deg
Mach: | 0 |  |  | Cl=0 at alpha= | -0.50336 | deg
|  |  |  | @ Cl=0.1, Cd= | 0.0068697
|  |  |  | @ Cl=0.4, Cd= | 0.0070818
|  |  |  | @ Cl=0.6, Cd= | 0.0074208
alpha (deg) | Cl | Cd | Cm | Cl/Cd
-20 | -1.202 | 0.09946 | -0.0111 | -12.0853
-19.5 | -1.2059 | 0.0912 | -0.0154 | -13.2226
-19 | -1.2072 | 0.08363 | -0.019 | -14.435
-18.5 | -1.208 | 0.07643 | -0.0222 | -15.8053
-18 | -1.2057 | 0.06994 | -0.0248 | -17.2391
-17.5 | -1.2004 | 0.06403 | -0.0269 | -18.7475
-17 | -1.1912 | 0.05881 | -0.0286 | -20.2551
-16.5 | -1.1944 | 0.05257 | -0.03 | -22.7202
-16 | -1.1912 | 0.04727 | -0.031 | -25.1999
-15.5 | -1.1802 | 0.043 | -0.0314 | -27.4465
-15 | -1.1663 | 0.03921 | -0.0316 | -29.745
-14.5 | -1.1504 | 0.03582 | -0.0314 | -32.1161
-14 | -1.1312 | 0.03287 | -0.0309 | -34.4144
-13.5 | -1.124 | 0.02911 | -0.0299 | -38.6122
-13 | -1.1063 | 0.02631 | -0.0288 | -42.0487
-12.5 | -1.0722 | 0.0243 | -0.0295 | -44.1235
-12 | -1.0511 | 0.02253 | -0.027 | -46.6534
-11.5 | -1.0376 | 0.02025 | -0.0239 | -51.2395
-11 | -1.0151 | 0.01863 | -0.0211 | -54.4874
-10.5 | -0.9877 | 0.0174 | -0.0185 | -56.7644
-10 | -0.9683 | 0.01603 | -0.0143 | -60.4055
-9.5 | -0.9423 | 0.01516 | -0.0102 | -62.157
-9 | -0.9056 | 0.01429 | -0.0079 | -63.373
-8.5 | -0.8643 | 0.01349 | -0.0061 | -64.0697
-8 | -0.8213 | 0.01261 | -0.0047 | -65.1308
-7.5 | -0.7763 | 0.01175 | -0.0036 | -66.0681
-6.5 | -0.6817 | 0.00999 | -0.0021 | -68.2382
-6 | -0.6347 | 0.0089 | -0.0014 | -71.3146
-5.5 | -0.5846 | 0.00797 | -0.0011 | -73.3501
-5 | -0.5291 | 0.00756 | -0.0013 | -69.9868
-4.5 | -0.472 | 0.00735 | -0.0018 | -64.2177
-4 | -0.4138 | 0.00717 | -0.0024 | -57.7127
-3.5 | -0.355 | 0.00709 | -0.003 | -50.0705
-3 | -0.2958 | 0.00703 | -0.0037 | -42.0768
-2.5 | -0.2369 | 0.00697 | -0.0043 | -33.9885
-2 | -0.1779 | 0.00692 | -0.005 | -25.7081
-1.5 | -0.1185 | 0.00687 | -0.0058 | -17.2489
-0.5 | 0.0004 | 0.00684 | -0.0073 | 0.05848
0 | 0.0596 | 0.00689 | -0.008 | 8.6502
0.5 | 0.1193 | 0.00686 | -0.0088 | 17.3907
1 | 0.1784 | 0.00692 | -0.0095 | 25.7803
1.5 | 0.2381 | 0.00693 | -0.0103 | 34.3579
2 | 0.297 | 0.00698 | -0.011 | 42.5501
2.5 | 0.3563 | 0.00703 | -0.0117 | 50.6828
3 | 0.4153 | 0.0071 | -0.0124 | 58.493
3.5 | 0.4738 | 0.0072 | -0.013 | 65.8056
4 | 0.5323 | 0.00732 | -0.0136 | 72.7186
4.5 | 0.5907 | 0.0074 | -0.0142 | 79.8243
5 | 0.6487 | 0.00753 | -0.0148 | 86.1487
6 | 0.7609 | 0.00809 | -0.0154 | 94.0544
6.5 | 0.8143 | 0.00856 | -0.0154 | 95.1285
7 | 0.8627 | 0.00941 | -0.0148 | 91.6791
7.5 | 0.9063 | 0.01048 | -0.0136 | 86.479
8 | 0.9471 | 0.01156 | -0.0119 | 81.9291
8.5 | 0.9849 | 0.01263 | -0.0098 | 77.981
9 | 1.0196 | 0.01362 | -0.0072 | 74.8605
9.5 | 1.0412 | 0.01467 | -0.0025 | 70.9748
10 | 1.0552 | 0.01607 | 0.0027 | 65.6627
10.5 | 1.0706 | 0.01775 | 0.0068 | 60.3155
11 | 1.0854 | 0.01945 | 0.0109 | 55.8046
11.5 | 1.1175 | 0.02148 | 0.0108 | 52.0251
12 | 1.1376 | 0.02383 | 0.0125 | 47.7381
12.5 | 1.1575 | 0.02632 | 0.014 | 43.978
13 | 1.1761 | 0.029 | 0.0153 | 40.5552
13.5 | 1.1874 | 0.0324 | 0.0165 | 36.6481
14 | 1.2052 | 0.03541 | 0.0173 | 34.0356
14.5 | 1.2191 | 0.03897 | 0.0177 | 31.283
15 | 1.2227 | 0.0437 | 0.0179 | 27.9794
15.5 | 1.2386 | 0.04748 | 0.0177 | 26.0868
16 | 1.2492 | 0.05195 | 0.0171 | 24.0462
16.5 | 1.257 | 0.05694 | 0.0162 | 22.0759
17 | 1.2574 | 0.06297 | 0.0149 | 19.9682
17.5 | 1.2533 | 0.06989 | 0.0129 | 17.9325
18 | 1.2627 | 0.0753 | 0.0111 | 16.7689
18.5 | 1.265 | 0.08185 | 0.0086 | 15.4551
19 | 1.2632 | 0.08917 | 0.0057 | 14.1662
19.5 | 1.2596 | 0.09706 | 0.0022 | 12.9775
20 | 1.2498 | 0.10606 | -0.0021 | 11.7839

## 43. Re 1M Mach 0.10 (1)
BIGFOIL.COM POLAR EXPORT
NACA63-118 a=0.0
NACA63-118 a=0.0 |  |  |  | Cl Max: | 1.41 | at alpha= | 15 | deg
JavaFoil+Calcfoil stall+Eppler ext transition |  |  |  | L/D Max: | 96.95 | at alpha= | 6.5 | deg
Re: | 1000000 |  |  | Cd Min: | 0.0069 | at alpha= | -1 | deg
Mach: | 0.1 |  |  | Cl=0 at alpha= | -0.5 | deg
|  |  |  | @ Cl=0.1, Cd= | 0.006934
|  |  |  | @ Cl=0.4, Cd= | 0.0071468
|  |  |  | @ Cl=0.6, Cd= | 0.0075908
alpha (deg) | Cl | Cd | Cm | Cl/Cd
-20 | -1.115 | 0.1592 | 0.011 | -7.001
-19.5 | -1.141 | 0.14413 | 0.011 | -7.913
-19 | -1.153 | 0.13885 | 0.011 | -8.304
-18.5 | -1.18 | 0.12128 | 0.011 | -9.731
-18 | -1.217 | 0.09844 | 0.012 | -12.365
-17.5 | -1.262 | 0.07443 | 0.012 | -16.954
-17 | -1.288 | 0.06157 | 0.012 | -20.914
-16.5 | -1.3 | 0.05431 | 0.012 | -23.945
-16 | -1.305 | 0.04977 | 0.011 | -26.22
-15.5 | -1.311 | 0.04351 | 0.011 | -30.131
-15 | -1.309 | 0.03945 | 0.011 | -33.189
-14.5 | -1.302 | 0.03632 | 0.01 | -35.848
-14 | -1.291 | 0.03332 | 0.01 | -38.742
-13.5 | -1.275 | 0.03118 | 0.009 | -40.878
-13 | -1.256 | 0.0287 | 0.009 | -43.764
-12.5 | -1.233 | 0.02657 | 0.008 | -46.401
-12 | -1.206 | 0.02481 | 0.008 | -48.616
-11.5 | -1.175 | 0.02327 | 0.007 | -50.497
-11 | -1.14 | 0.02169 | 0.007 | -52.587
-10.5 | -1.102 | 0.02024 | 0.006 | -54.451
-10 | -1.061 | 0.01912 | 0.005 | -55.47
-9.5 | -1.017 | 0.01797 | 0.005 | -56.622
-9 | -0.972 | 0.01691 | 0.004 | -57.486
-8.5 | -0.924 | 0.01599 | 0.004 | -57.808
-8 | -0.875 | 0.01516 | 0.003 | -57.746
-7.5 | -0.824 | 0.01437 | 0.002 | -57.351
-7 | -0.772 | 0.01361 | 0.002 | -56.696
-6.5 | -0.718 | 0.0129 | 0.001 | -55.671
-6 | -0.676 | 0.00791 | 0.001 | -85.401
-5.5 | -0.616 | 0.00771 | 0 | -79.886
-5 | -0.556 | 0.00752 | -0.001 | -73.896
-4.5 | -0.495 | 0.00737 | -0.001 | -67.203
-4 | -0.434 | 0.00724 | -0.002 | -59.952
-3.5 | -0.373 | 0.00714 | -0.003 | -52.191
-3 | -0.311 | 0.00705 | -0.003 | -44.078
-2.5 | -0.249 | 0.00699 | -0.004 | -35.558
-2 | -0.187 | 0.00694 | -0.005 | -26.887
-1.5 | -0.124 | 0.00693 | -0.005 | -17.944
-1 | -0.062 | 0.0069 | -0.006 | -9
-0.5 | 0 | 0.00691 | -0.007 | 0.05
0 | 0.063 | 0.00694 | -0.007 | 9.052
0.5 | 0.125 | 0.00693 | -0.008 | 18.057
1 | 0.187 | 0.00694 | -0.009 | 26.989
1.5 | 0.249 | 0.00704 | -0.009 | 35.452
2 | 0.312 | 0.00705 | -0.01 | 44.224
2.5 | 0.374 | 0.00713 | -0.011 | 52.379
3 | 0.436 | 0.00717 | -0.011 | 60.741
3.5 | 0.497 | 0.00729 | -0.012 | 68.242
4 | 0.559 | 0.00749 | -0.013 | 74.621
4.5 | 0.62 | 0.00764 | -0.013 | 81.177
5 | 0.681 | 0.00782 | -0.014 | 87.057
5.5 | 0.741 | 0.0081 | -0.015 | 91.51
6 | 0.801 | 0.00829 | -0.015 | 96.686
6.5 | 0.852 | 0.00879 | -0.016 | 96.95
7 | 0.905 | 0.00936 | -0.016 | 96.665
7.5 | 0.954 | 0.01068 | -0.017 | 89.309
8 | 0.995 | 0.01455 | -0.017 | 68.354
8.5 | 1.039 | 0.01747 | -0.018 | 59.485
9 | 1.087 | 0.01851 | -0.018 | 58.716
9.5 | 1.132 | 0.01964 | -0.019 | 57.619
10 | 1.174 | 0.02092 | -0.019 | 56.101
10.5 | 1.213 | 0.02224 | -0.02 | 54.528
11 | 1.25 | 0.02364 | -0.021 | 52.862
11.5 | 1.283 | 0.02524 | -0.021 | 50.811
12 | 1.313 | 0.02703 | -0.022 | 48.569
12.5 | 1.34 | 0.02879 | -0.022 | 46.528
13 | 1.362 | 0.03095 | -0.023 | 44.017
13.5 | 1.381 | 0.03323 | -0.023 | 41.57
14 | 1.397 | 0.03576 | -0.023 | 39.061
14.5 | 1.407 | 0.03836 | -0.024 | 36.683
15 | 1.41 | 0.04145 | -0.024 | 34.024
15.5 | 1.409 | 0.04497 | -0.025 | 31.333
16 | 1.404 | 0.04868 | -0.025 | 28.841
16.5 | 1.392 | 0.05386 | -0.025 | 25.849
17 | 1.377 | 0.05943 | -0.026 | 23.167
17.5 | 1.359 | 0.0648 | -0.026 | 20.973
18 | 1.335 | 0.0724 | -0.026 | 18.441
18.5 | 1.306 | 0.08212 | -0.026 | 15.898
19 | 1.272 | 0.0936 | -0.026 | 13.592
19.5 | 1.236 | 0.10692 | -0.025 | 11.558
20 | 1.184 | 0.13186 | -0.024 | 8.981

## 44. Re 1M Mach 0.10 (2)
BIGFOIL.COM POLAR EXPORT
NACA63-118 a=0.0
NACA63-118 a=0.0 |  |  |  | Cl Max: | 1.2508 | at alpha= | 18.5 | deg
XFOIL ncrit=9 |  |  |  | L/D Max: | 94.1943 | at alpha= | 6 | deg
Re: | 1000000 |  |  | Cd Min: | 0.11158 | at alpha= | 20 | deg
Mach: | 0.1 |  |  | Cl=0 at alpha= | -0.50334 | deg
|  |  |  | @ Cl=0.1, Cd= | 0.00689
|  |  |  | @ Cl=0.4, Cd= | 0.0071049
|  |  |  | @ Cl=0.6, Cd= | 0.0074524
alpha (deg) | Cl | Cd | Cm | Cl/Cd
-20 | -1.1816 | 0.10483 | -0.0094 | -11.2716
-19.5 | -1.1874 | 0.09608 | -0.014 | -12.3585
-19 | -1.1903 | 0.08801 | -0.0181 | -13.5246
-18.5 | -1.1926 | 0.0804 | -0.0216 | -14.8333
-18 | -1.1919 | 0.07346 | -0.0245 | -16.2252
-17.5 | -1.1889 | 0.06707 | -0.0269 | -17.7263
-17 | -1.1814 | 0.06147 | -0.0288 | -19.2191
-16.5 | -1.1789 | 0.05563 | -0.0304 | -21.1918
-16 | -1.1802 | 0.04968 | -0.0315 | -23.756
-15.5 | -1.1714 | 0.04503 | -0.0322 | -26.0138
-15 | -1.1586 | 0.04098 | -0.0325 | -28.2723
-14.5 | -1.1433 | 0.03737 | -0.0324 | -30.5941
-14 | -1.1264 | 0.03413 | -0.032 | -33.0032
-13.5 | -1.1165 | 0.03047 | -0.0311 | -36.6426
-12.5 | -1.0679 | 0.02515 | -0.0309 | -42.4612
-12 | -1.0481 | 0.02323 | -0.0284 | -45.1184
-11.5 | -1.0333 | 0.02093 | -0.0255 | -49.3693
-11 | -1.0123 | 0.01914 | -0.0227 | -52.8892
-10.5 | -0.9854 | 0.01779 | -0.02 | -55.3907
-10 | -0.9644 | 0.01635 | -0.0162 | -58.9847
-9.5 | -0.9419 | 0.01534 | -0.0117 | -61.4016
-9 | -0.9073 | 0.01447 | -0.0089 | -62.7021
-8.5 | -0.8668 | 0.01365 | -0.007 | -63.5018
-8 | -0.8241 | 0.01277 | -0.0054 | -64.5341
-7.5 | -0.7793 | 0.0119 | -0.0041 | -65.4874
-7 | -0.7325 | 0.01107 | -0.0032 | -66.1698
-6.5 | -0.6849 | 0.01012 | -0.0024 | -67.6779
-6 | -0.638 | 0.009 | -0.0016 | -70.8889
-5.5 | -0.5882 | 0.00804 | -0.0012 | -73.1592
-5 | -0.5325 | 0.00759 | -0.0015 | -70.1581
-4.5 | -0.475 | 0.00737 | -0.0019 | -64.4505
-4 | -0.4164 | 0.0072 | -0.0024 | -57.8333
-3.5 | -0.3572 | 0.00712 | -0.0031 | -50.1685
-3 | -0.2978 | 0.00705 | -0.0037 | -42.2411
-2 | -0.1791 | 0.00695 | -0.0051 | -25.7698
-1.5 | -0.1192 | 0.00689 | -0.0058 | -17.3004
-1 | -0.0594 | 0.00693 | -0.0065 | -8.5714
-0.5 | 0.0004 | 0.00686 | -0.0073 | 0.058309
0 | 0.0602 | 0.00691 | -0.008 | 8.712
0.5 | 0.12 | 0.00688 | -0.0088 | 17.4419
1 | 0.1796 | 0.00693 | -0.0095 | 25.9163
1.5 | 0.2396 | 0.00695 | -0.0103 | 34.4748
2 | 0.299 | 0.007 | -0.011 | 42.7143
2.5 | 0.3586 | 0.00707 | -0.0117 | 50.7214
3 | 0.418 | 0.00712 | -0.0124 | 58.7079
3.5 | 0.4769 | 0.00722 | -0.013 | 66.0526
4 | 0.5358 | 0.00735 | -0.0137 | 72.898
4.5 | 0.5944 | 0.00744 | -0.0142 | 79.8925
5 | 0.6529 | 0.00757 | -0.0148 | 86.2483
5.5 | 0.7102 | 0.00781 | -0.0152 | 90.9347
6 | 0.7658 | 0.00813 | -0.0153 | 94.1943
7.5 | 0.9104 | 0.01063 | -0.0131 | 85.6444
8 | 0.9508 | 0.01172 | -0.0113 | 81.1263
8.5 | 0.9882 | 0.01278 | -0.0091 | 77.3239
9 | 1.0213 | 0.01381 | -0.0061 | 73.9537
9.5 | 1.0376 | 0.01496 | -0.0005 | 69.3583
10.5 | 1.0676 | 0.01827 | 0.0083 | 58.4346
11 | 1.0822 | 0.02004 | 0.0123 | 54.002
12 | 1.1329 | 0.02479 | 0.0138 | 45.6999
12.5 | 1.1541 | 0.02726 | 0.0151 | 42.3368
13 | 1.1708 | 0.03019 | 0.0164 | 38.7811
13.5 | 1.183 | 0.03361 | 0.0175 | 35.1979
14 | 1.1994 | 0.03686 | 0.0182 | 32.5393
14.5 | 1.2119 | 0.04069 | 0.0186 | 29.7837
15 | 1.2131 | 0.04582 | 0.0186 | 26.4753
15.5 | 1.2309 | 0.04954 | 0.0182 | 24.8466
16 | 1.2409 | 0.05421 | 0.0176 | 22.8906
16.5 | 1.2463 | 0.05963 | 0.0165 | 20.9006
17 | 1.2415 | 0.06648 | 0.0148 | 18.6748
17.5 | 1.2433 | 0.07282 | 0.0128 | 17.0736
18 | 1.2503 | 0.07874 | 0.0107 | 15.8788
18.5 | 1.2508 | 0.08572 | 0.008 | 14.5917
19 | 1.248 | 0.0934 | 0.0048 | 13.3619
19.5 | 1.2415 | 0.10192 | 0.0008 | 12.1811
20 | 1.2284 | 0.11158 | -0.0039 | 11.0091

## 45. Re 1M Mach 0.25 (1)
BIGFOIL.COM POLAR EXPORT
NACA63-118 a=0.0
NACA63-118 a=0.0 |  |  |  | Cl Max: | 1.341 | at alpha= | 13.5 | deg
JavaFoil+Calcfoil stall+Eppler ext transition |  |  |  | L/D Max: | 94.611 | at alpha= | 6.5 | deg
Re: | 1000000 |  |  | Cd Min: | 0.00696 | at alpha= | -1 | deg
Mach: | 0.25 |  |  | Cl=0 at alpha= | -0.5 | deg
|  |  |  | @ Cl=0.1, Cd= | 0.0069919
|  |  |  | @ Cl=0.4, Cd= | 0.007255
|  |  |  | @ Cl=0.6, Cd= | 0.0077008
alpha (deg) | Cl | Cd | Cm | Cl/Cd
-18.5 | -0.895 | 0.1647 | 0.008 | -5.436
-18 | -0.936 | 0.15506 | 0.008 | -6.034
-17.5 | -0.972 | 0.14377 | 0.008 | -6.76
-17 | -1.004 | 0.13423 | 0.008 | -7.482
-16.5 | -1.035 | 0.12299 | 0.008 | -8.417
-16 | -1.085 | 0.09879 | 0.009 | -10.981
-15.5 | -1.158 | 0.06638 | 0.011 | -17.442
-15 | -1.199 | 0.05153 | 0.011 | -23.27
-14.5 | -1.217 | 0.04495 | 0.01 | -27.077
-14 | -1.227 | 0.03998 | 0.01 | -30.699
-13.5 | -1.229 | 0.03603 | 0.009 | -34.115
-13 | -1.224 | 0.03294 | 0.009 | -37.153
-12.5 | -1.213 | 0.03 | 0.008 | -40.436
-12 | -1.196 | 0.02766 | 0.008 | -43.219
-11.5 | -1.173 | 0.02562 | 0.007 | -45.78
-11 | -1.144 | 0.02368 | 0.007 | -48.289
-10.5 | -1.11 | 0.02195 | 0.006 | -50.556
-10 | -1.072 | 0.0205 | 0.006 | -52.282
-9.5 | -1.031 | 0.01927 | 0.005 | -53.504
-9 | -0.987 | 0.01803 | 0.004 | -54.732
-8.5 | -0.94 | 0.01701 | 0.004 | -55.29
-8 | -0.891 | 0.01605 | 0.003 | -55.544
-7.5 | -0.84 | 0.01519 | 0.002 | -55.322
-7 | -0.788 | 0.01438 | 0.002 | -54.763
-6.5 | -0.733 | 0.01346 | 0.001 | -54.502
-6 | -0.693 | 0.00817 | 0.001 | -84.895
-5.5 | -0.632 | 0.0079 | 0 | -80.063
-5 | -0.571 | 0.00772 | -0.001 | -73.952
-4.5 | -0.509 | 0.00748 | -0.001 | -67.972
-4 | -0.446 | 0.0074 | -0.002 | -60.264
-3.5 | -0.383 | 0.00723 | -0.003 | -52.908
-3 | -0.319 | 0.00713 | -0.003 | -44.748
-2.5 | -0.255 | 0.0071 | -0.004 | -35.961
-2 | -0.192 | 0.00702 | -0.005 | -27.306
-1.5 | -0.128 | 0.007 | -0.006 | -18.243
-1 | -0.064 | 0.00696 | -0.006 | -9.168
-0.5 | 0 | 0.00698 | -0.007 | 0.051
0 | 0.065 | 0.00697 | -0.008 | 9.25
0.5 | 0.129 | 0.00701 | -0.008 | 18.363
1 | 0.192 | 0.00705 | -0.009 | 27.292
1.5 | 0.256 | 0.00706 | -0.01 | 36.318
2 | 0.32 | 0.00713 | -0.01 | 44.9
2.5 | 0.384 | 0.00723 | -0.011 | 53.123
3 | 0.448 | 0.00733 | -0.012 | 61.039
3.5 | 0.511 | 0.00745 | -0.012 | 68.555
4 | 0.574 | 0.00761 | -0.013 | 75.44
4.5 | 0.637 | 0.00783 | -0.014 | 81.355
5 | 0.7 | 0.00805 | -0.014 | 86.915
5.5 | 0.761 | 0.00837 | -0.015 | 90.991
6 | 0.814 | 0.00875 | -0.016 | 93.002
6.5 | 0.869 | 0.00919 | -0.016 | 94.611
7 | 0.923 | 0.00997 | -0.017 | 92.537
7.5 | 0.972 | 0.01158 | -0.017 | 83.951
8 | 1.01 | 0.01753 | -0.018 | 57.59
8.5 | 1.059 | 0.01863 | -0.018 | 56.838
9 | 1.106 | 0.01981 | -0.019 | 55.813
9.5 | 1.149 | 0.02109 | -0.019 | 54.475
10 | 1.188 | 0.02256 | -0.02 | 52.677
10.5 | 1.224 | 0.02411 | -0.02 | 50.78
11 | 1.256 | 0.02597 | -0.021 | 48.359
11.5 | 1.284 | 0.02763 | -0.022 | 46.457
12 | 1.306 | 0.02978 | -0.022 | 43.862
12.5 | 1.323 | 0.03213 | -0.022 | 41.183
13 | 1.335 | 0.03465 | -0.023 | 38.541
13.5 | 1.341 | 0.03757 | -0.023 | 35.707
14 | 1.341 | 0.04103 | -0.024 | 32.683
14.5 | 1.332 | 0.04506 | -0.024 | 29.562
15 | 1.312 | 0.04993 | -0.024 | 26.277
15.5 | 1.282 | 0.05658 | -0.025 | 22.657
16 | 1.243 | 0.06511 | -0.025 | 19.086
16.5 | 1.195 | 0.07605 | -0.025 | 15.708
17 | 1.107 | 0.10832 | -0.022 | 10.219
17.5 | 1.039 | 0.13317 | -0.02 | 7.8
18 | 0.983 | 0.14824 | -0.019 | 6.635
18.5 | 0.929 | 0.16049 | -0.018 | 5.792

## 46. Re 1M Mach 0.25 (2)
BIGFOIL.COM POLAR EXPORT
NACA63-118 a=0.0
NACA63-118 a=0.0 |  |  |  | Cl Max: | 1.1878 | at alpha= | 16 | deg
XFOIL ncrit=9 |  |  |  | L/D Max: | 93.9739 | at alpha= | 6 | deg
Re: | 1000000 |  |  | Cd Min: | 0.1389 | at alpha= | -20 | deg
Mach: | 0.25 |  |  | Cl=0 at alpha= | -0.50404 | deg
|  |  |  | @ Cl=0.1, Cd= | 0.0070122
|  |  |  | @ Cl=0.4, Cd= | 0.0072335
|  |  |  | @ Cl=0.6, Cd= | 0.0075638
alpha (deg) | Cl | Cd | Cm | Cl/Cd
-20 | -1.0496 | 0.1389 | 0.0066 | -7.5565
-19.5 | -1.064 | 0.12732 | -0.0008 | -8.3569
-19 | -1.0784 | 0.11603 | -0.0078 | -9.2941
-18.5 | -1.0918 | 0.10528 | -0.014 | -10.3704
-18 | -1.1029 | 0.09533 | -0.0193 | -11.5693
-17.5 | -1.1104 | 0.08628 | -0.0239 | -12.8697
-17 | -1.1148 | 0.07807 | -0.0276 | -14.2795
-16.5 | -1.114 | 0.0709 | -0.0305 | -15.7123
-16 | -1.1127 | 0.06415 | -0.0328 | -17.3453
-15.5 | -1.1164 | 0.05734 | -0.0346 | -19.4698
-15 | -1.1113 | 0.05165 | -0.0359 | -21.516
-14.5 | -1.1011 | 0.04678 | -0.0366 | -23.5378
-14 | -1.0904 | 0.04219 | -0.0368 | -25.845
-13.5 | -1.0716 | 0.03854 | -0.0368 | -27.8049
-13 | -1.0675 | 0.03396 | -0.0361 | -31.434
-12.5 | -1.0409 | 0.03053 | -0.0375 | -34.0943
-12 | -1.0261 | 0.02781 | -0.0351 | -36.8968
-11.5 | -1.0059 | 0.02536 | -0.033 | -39.6648
-11 | -0.9941 | 0.02249 | -0.0302 | -44.2019
-10.5 | -0.9713 | 0.02043 | -0.0276 | -47.5428
-10 | -0.9443 | 0.01875 | -0.025 | -50.3627
-9.5 | -0.9255 | 0.01686 | -0.0212 | -54.8932
-9 | -0.8991 | 0.01561 | -0.0173 | -57.5977
-8.5 | -0.8756 | 0.01455 | -0.0124 | -60.1787
-8 | -0.8369 | 0.01365 | -0.0096 | -61.3114
-7.5 | -0.7952 | 0.01264 | -0.0074 | -62.9114
-6.5 | -0.7022 | 0.01078 | -0.0044 | -65.1391
-6 | -0.6551 | 0.00961 | -0.0032 | -68.1686
-5.5 | -0.6067 | 0.00844 | -0.0023 | -71.8839
-5 | -0.5511 | 0.0078 | -0.0021 | -70.6538
-4.5 | -0.4914 | 0.00754 | -0.0024 | -65.1724
-4 | -0.4313 | 0.00736 | -0.0028 | -58.6005
-3.5 | -0.3698 | 0.00723 | -0.0034 | -51.148
-3 | -0.3084 | 0.00716 | -0.004 | -43.0726
-2.5 | -0.2468 | 0.00709 | -0.0046 | -34.8096
-2 | -0.1851 | 0.00705 | -0.0053 | -26.2553
-1.5 | -0.1231 | 0.00704 | -0.0061 | -17.4858
-1 | -0.0613 | 0.007 | -0.0068 | -8.7571
-0.5 | 0.0005 | 0.007 | -0.0075 | 0.071429
0 | 0.0625 | 0.007 | -0.0083 | 8.9286
0.5 | 0.1241 | 0.00702 | -0.009 | 17.6781
1 | 0.1863 | 0.00705 | -0.0098 | 26.4255
1.5 | 0.2476 | 0.0071 | -0.0105 | 34.8732
2 | 0.3097 | 0.00712 | -0.0113 | 43.4972
2.5 | 0.371 | 0.00721 | -0.0119 | 51.4563
3 | 0.4327 | 0.00726 | -0.0126 | 59.6006
4 | 0.555 | 0.00746 | -0.0137 | 74.3968
4.5 | 0.6157 | 0.0076 | -0.0142 | 81.0132
5 | 0.6763 | 0.00779 | -0.0146 | 86.8164
5.5 | 0.7356 | 0.008 | -0.0148 | 91.95
6 | 0.7922 | 0.00843 | -0.0147 | 93.9739
7 | 0.8905 | 0.01022 | -0.0125 | 87.1331
7.5 | 0.9305 | 0.01145 | -0.0102 | 81.2664
8 | 0.9663 | 0.01265 | -0.0072 | 76.3874
8.5 | 0.9945 | 0.01378 | -0.003 | 72.1698
9 | 1.0074 | 0.01519 | 0.0031 | 66.3199
9.5 | 1.0218 | 0.01706 | 0.0077 | 59.8945
10 | 1.0358 | 0.01924 | 0.0117 | 53.8358
10.5 | 1.0522 | 0.02147 | 0.0151 | 49.0079
11 | 1.0638 | 0.02381 | 0.019 | 44.6787
11.5 | 1.0975 | 0.02668 | 0.0178 | 41.1357
12 | 1.114 | 0.02982 | 0.0193 | 37.3575
12.5 | 1.1299 | 0.03314 | 0.0205 | 34.0947
13 | 1.1379 | 0.03733 | 0.0215 | 30.4822
13.5 | 1.1542 | 0.04109 | 0.0219 | 28.0896
14 | 1.1649 | 0.04554 | 0.0221 | 25.5797
14.5 | 1.1649 | 0.0513 | 0.0217 | 22.7076
15 | 1.1749 | 0.05633 | 0.021 | 20.8574
15.5 | 1.1846 | 0.06161 | 0.02 | 19.2274
16 | 1.1878 | 0.06786 | 0.0184 | 17.5037
16.5 | 1.1789 | 0.07582 | 0.0159 | 15.5487
17 | 1.1803 | 0.08287 | 0.0134 | 14.2428
17.5 | 1.1797 | 0.09044 | 0.0104 | 13.044
18 | 1.1784 | 0.09845 | 0.0068 | 11.9695
18.5 | 1.174 | 0.10708 | 0.0026 | 10.9638
19 | 1.1647 | 0.11673 | -0.0024 | 9.9777
19.5 | 1.1537 | 0.12675 | -0.0079 | 9.1022
20 | 1.1472 | 0.13647 | -0.0136 | 8.4062

## 47. Re 1M Mach 0.50 (1)
BIGFOIL.COM POLAR EXPORT
NACA63-118 a=0.0
NACA63-118 a=0.0 |  |  |  | Cl Max: | 1.154 | at alpha= | 20 | deg
JavaFoil+Calcfoil stall+Eppler ext transition |  |  |  | L/D Max: | 83.396 | at alpha= | 6 | deg
Re: | 1000000 |  |  | Cd Min: | 0.00735 | at alpha= | -1 | deg
Mach: | 0.5 |  |  | Cl=0 at alpha= | -0.5 | deg
|  |  |  | @ Cl=0.1, Cd= | 0.0073894
|  |  |  | @ Cl=0.4, Cd= | 0.0077624
|  |  |  | @ Cl=0.6, Cd= | 0.0082513
alpha (deg) | Cl | Cd | Cm | Cl/Cd
-20 | -1.099 | 0.20254 | 0.012 | -5.424
-19.5 | -1.07 | 0.19661 | 0.011 | -5.442
-19 | -1.043 | 0.19349 | 0.011 | -5.388
-18.5 | -1.015 | 0.18737 | 0.01 | -5.419
-18 | -0.988 | 0.19029 | 0.01 | -5.194
-17.5 | -0.958 | 0.1762 | 0.009 | -5.438
-17 | -0.931 | 0.16878 | 0.009 | -5.515
-16.5 | -0.903 | 0.16315 | 0.008 | -5.536
-16 | -0.874 | 0.16074 | 0.008 | -5.439
-15.5 | -0.846 | 0.15441 | 0.007 | -5.478
-15 | -0.818 | 0.14836 | 0.007 | -5.515
-14.5 | -0.791 | 0.14266 | 0.007 | -5.546
-14 | -0.761 | 0.1344 | 0.006 | -5.665
-13.5 | -0.734 | 0.1299 | 0.005 | -5.648
-13 | -0.706 | 0.12201 | 0.005 | -5.786
-12.5 | -0.677 | 0.11951 | 0.005 | -5.667
-12 | -0.649 | 0.11298 | 0.004 | -5.746
-11.5 | -0.621 | 0.10679 | 0.004 | -5.819
-11 | -0.594 | 0.10018 | 0.004 | -5.926
-10.5 | -0.565 | 0.09364 | 0.003 | -6.032
-10 | -0.79 | 0.06962 | 0.004 | -11.353
-9.5 | -0.979 | 0.02855 | 0.005 | -34.296
-9 | -0.989 | 0.02535 | 0.005 | -39.035
-8.5 | -0.973 | 0.02282 | 0.004 | -42.643
-8 | -0.941 | 0.02105 | 0.003 | -44.687
-7.5 | -0.899 | 0.01942 | 0.003 | -46.292
-7 | -0.85 | 0.01805 | 0.002 | -47.09
-6.5 | -0.796 | 0.01716 | 0.001 | -46.373
-6 | -0.739 | 0.01555 | 0.001 | -47.538
-5.5 | -0.692 | 0.00922 | 0 | -75.087
-5 | -0.629 | 0.0087 | -0.001 | -72.309
-4.5 | -0.567 | 0.00823 | -0.002 | -68.809
-4 | -0.497 | 0.00797 | -0.002 | -62.37
-3.5 | -0.427 | 0.00781 | -0.003 | -54.731
-3 | -0.356 | 0.00763 | -0.004 | -46.71
-2.5 | -0.285 | 0.00748 | -0.005 | -38.154
-2 | -0.214 | 0.00743 | -0.005 | -28.828
-1.5 | -0.143 | 0.0074 | -0.006 | -19.277
-1 | -0.071 | 0.00735 | -0.007 | -9.698
-0.5 | 0 | 0.00737 | -0.008 | 0.054
0 | 0.072 | 0.00737 | -0.009 | 9.791
0.5 | 0.144 | 0.00742 | -0.009 | 19.394
1 | 0.215 | 0.00749 | -0.01 | 28.686
1.5 | 0.286 | 0.00757 | -0.011 | 37.818
2 | 0.358 | 0.00765 | -0.012 | 46.736
2.5 | 0.429 | 0.00784 | -0.012 | 54.68
3 | 0.5 | 0.008 | -0.013 | 62.477
3.5 | 0.565 | 0.00787 | -0.014 | 71.761
4 | 0.632 | 0.0086 | -0.014 | 73.527
4.5 | 0.699 | 0.00899 | -0.015 | 77.733
5 | 0.763 | 0.00939 | -0.016 | 81.279
5.5 | 0.827 | 0.00996 | -0.017 | 82.952
6 | 0.888 | 0.01065 | -0.017 | 83.396
6.5 | 0.943 | 0.01246 | -0.018 | 75.655
7 | 0.989 | 0.01743 | -0.018 | 56.705
7.5 | 1.035 | 0.02137 | -0.019 | 48.418
8 | 1.079 | 0.02311 | -0.019 | 46.7
8.5 | 1.116 | 0.02513 | -0.02 | 44.431
9 | 1.143 | 0.02759 | -0.021 | 41.41
9.5 | 1.146 | 0.03055 | -0.021 | 37.507
10 | 1.108 | 0.03421 | -0.022 | 32.389
10.5 | 0.873 | 0.05166 | -0.021 | 16.896
11 | 0.648 | 0.09901 | -0.01 | 6.548
11.5 | 0.676 | 0.10699 | -0.011 | 6.319
12 | 0.704 | 0.11659 | -0.012 | 6.042
12.5 | 0.732 | 0.11985 | -0.012 | 6.108
13 | 0.761 | 0.12711 | -0.013 | 5.985
13.5 | 0.789 | 0.13005 | -0.014 | 6.063
14 | 0.816 | 0.13426 | -0.014 | 6.079
14.5 | 0.846 | 0.14377 | -0.016 | 5.884
15 | 0.873 | 0.14895 | -0.016 | 5.86
15.5 | 0.901 | 0.15484 | -0.016 | 5.816
16 | 0.93 | 0.16457 | -0.017 | 5.651
16.5 | 0.957 | 0.16756 | -0.018 | 5.713
17 | 0.985 | 0.17184 | -0.018 | 5.732
17.5 | 1.016 | 0.18063 | -0.02 | 5.626
18 | 1.042 | 0.18113 | -0.02 | 5.753
18.5 | 1.069 | 0.18738 | -0.02 | 5.706
19 | 1.097 | 0.19456 | -0.021 | 5.639
19.5 | 1.127 | 0.19618 | -0.022 | 5.744
20 | 1.154 | 0.20328 | -0.022 | 5.675

## 48. Re 1M Mach 0.50 (2)
BIGFOIL.COM POLAR EXPORT
NACA63-118 a=0.0
NACA63-118 a=0.0 |  |  |  | Cl Max: | 1.0122 | at alpha= | 12.5 | deg
XFOIL ncrit=9 |  |  |  | L/D Max: | 90.8639 | at alpha= | 5.5 | deg
Re: | 1000000 |  |  | Cd Min: | 0.18717 | at alpha= | -17 | deg
Mach: | 0.5 |  |  | Cl=0 at alpha= | -0.50913 | deg
|  |  |  | @ Cl=0.1, Cd= | 0.0075572
|  |  |  | @ Cl=0.4, Cd= | 0.0078089
|  |  |  | @ Cl=0.6, Cd= | 0.0081703
alpha (deg) | Cl | Cd | Cm | Cl/Cd
-17 | -0.6867 | 0.18717 | 0.0293 | -3.6689
-16.5 | -0.7013 | 0.17009 | 0.0195 | -4.1231
-16 | -0.698 | 0.15886 | 0.0125 | -4.3938
-15.5 | -0.7388 | 0.13932 | 0.0001 | -5.3029
-15 | -0.7865 | 0.12036 | -0.0126 | -6.5346
-14.5 | -0.8223 | 0.10479 | -0.0231 | -7.8471
-14 | -0.8478 | 0.09182 | -0.0313 | -9.2333
-13.5 | -0.8653 | 0.07999 | -0.0396 | -10.8176
-13 | -0.8827 | 0.07029 | -0.0438 | -12.558
-12.5 | -0.8935 | 0.06171 | -0.047 | -14.479
-12 | -0.897 | 0.05447 | -0.0485 | -16.4678
-11.5 | -0.8935 | 0.04837 | -0.0489 | -18.4722
-11 | -0.8881 | 0.04286 | -0.0485 | -20.721
-10.5 | -0.8785 | 0.038 | -0.0475 | -23.1184
-10 | -0.8662 | 0.0337 | -0.0459 | -25.7033
-9.5 | -0.8534 | 0.02973 | -0.0437 | -28.705
-9 | -0.8404 | 0.02598 | -0.0411 | -32.348
-8.5 | -0.8189 | 0.02293 | -0.0382 | -35.713
-8 | -0.8004 | 0.01998 | -0.0347 | -40.0601
-7.5 | -0.7762 | 0.01754 | -0.031 | -44.2531
-7 | -0.7513 | 0.01543 | -0.0267 | -48.6909
-6.5 | -0.7364 | 0.01357 | -0.0202 | -54.2668
-6 | -0.7078 | 0.01225 | -0.0145 | -57.7796
-5.5 | -0.6675 | 0.01085 | -0.0105 | -61.5207
-5 | -0.6252 | 0.00921 | -0.0071 | -67.8827
-4.5 | -0.5651 | 0.00834 | -0.0058 | -67.7578
-4 | -0.4965 | 0.00804 | -0.0054 | -61.7537
-3.5 | -0.4261 | 0.00785 | -0.0054 | -54.2803
-3 | -0.3547 | 0.00774 | -0.0057 | -45.8269
-2.5 | -0.2839 | 0.00768 | -0.006 | -36.9661
-2 | -0.2123 | 0.00761 | -0.0066 | -27.8975
-1 | -0.0699 | 0.00753 | -0.0079 | -9.2829
-0.5 | 0.0013 | 0.00758 | -0.0086 | 0.1715
0 | 0.0724 | 0.00753 | -0.0094 | 9.6149
0.5 | 0.1433 | 0.0076 | -0.0101 | 18.8553
1 | 0.2146 | 0.00761 | -0.0108 | 28.1997
1.5 | 0.2853 | 0.00769 | -0.0115 | 37.1001
2 | 0.3567 | 0.00776 | -0.0121 | 45.9665
2.5 | 0.4275 | 0.00784 | -0.0126 | 54.5281
3 | 0.498 | 0.00799 | -0.0129 | 62.3279
3.5 | 0.5692 | 0.0081 | -0.0132 | 70.2716
4 | 0.6393 | 0.00826 | -0.0132 | 77.3971
4.5 | 0.7092 | 0.00848 | -0.013 | 83.6321
5 | 0.7778 | 0.00876 | -0.0124 | 88.79
5.5 | 0.8414 | 0.00926 | -0.011 | 90.8639
6 | 0.8906 | 0.01034 | -0.0079 | 86.1315
6.5 | 0.9185 | 0.01192 | -0.002 | 77.0554
7 | 0.9191 | 0.01394 | 0.0067 | 65.9326
8 | 0.9353 | 0.0198 | 0.0174 | 47.2374
8.5 | 0.9459 | 0.02315 | 0.0213 | 40.8596
9 | 0.9542 | 0.02688 | 0.0247 | 35.4985
9.5 | 0.9623 | 0.03086 | 0.0276 | 31.1828
10 | 0.9722 | 0.035 | 0.0299 | 27.7771
10.5 | 0.9799 | 0.0396 | 0.0317 | 24.7449
11 | 0.989 | 0.04427 | 0.0333 | 22.3402
11.5 | 1.0024 | 0.05035 | 0.0312 | 19.9086
12.5 | 1.0122 | 0.06283 | 0.0299 | 16.1101
13 | 1.0102 | 0.0703 | 0.0281 | 14.3698
13.5 | 1.01 | 0.07797 | 0.0259 | 12.9537
14 | 1.0061 | 0.0865 | 0.0227 | 11.6312
14.5 | 0.9974 | 0.0961 | 0.0183 | 10.3788
15 | 0.9837 | 0.10677 | 0.0127 | 9.2133
15.5 | 0.9645 | 0.11887 | 0.0056 | 8.1139
16 | 0.9425 | 0.13199 | -0.0027 | 7.1407
16.5 | 0.9192 | 0.14604 | -0.0121 | 6.2942
17 | 0.901 | 0.15994 | -0.0215 | 5.6334
17.5 | 0.8828 | 0.1746 | -0.0315 | 5.0561

## 49. Re 2M Mach 0.00 (1)
BIGFOIL.COM POLAR EXPORT
NACA63-118 a=0.0
NACA63-118 a=0.0 |  |  |  | Cl Max: | 1.435 | at alpha= | 15.5 | deg
JavaFoil+Calcfoil stall+Eppler ext transition |  |  |  | L/D Max: | 106.209 | at alpha= | 6 | deg
Re: | 2000000 |  |  | Cd Min: | 0.00613 | at alpha= | -1.5 | deg
Mach: | 0 |  |  | Cl=0 at alpha= | -0.5 | deg
|  |  |  | @ Cl=0.1, Cd= | 0.0061541
|  |  |  | @ Cl=0.4, Cd= | 0.0063413
|  |  |  | @ Cl=0.6, Cd= | 0.0067454
alpha (deg) | Cl | Cd | Cm | Cl/Cd
-20 | -1.235 | 0.09097 | 0.014 | -13.581
-19.5 | -1.265 | 0.07839 | 0.014 | -16.134
-19 | -1.286 | 0.06938 | 0.014 | -18.54
-18.5 | -1.304 | 0.06235 | 0.013 | -20.909
-18 | -1.317 | 0.05673 | 0.013 | -23.221
-17.5 | -1.33 | 0.05026 | 0.013 | -26.472
-17 | -1.339 | 0.04551 | 0.012 | -29.417
-16.5 | -1.344 | 0.04124 | 0.012 | -32.583
-16 | -1.344 | 0.03803 | 0.012 | -35.332
-15.5 | -1.34 | 0.03507 | 0.011 | -38.215
-15 | -1.333 | 0.0322 | 0.011 | -41.416
-14.5 | -1.323 | 0.0299 | 0.01 | -44.231
-14 | -1.308 | 0.02799 | 0.01 | -46.71
-13.5 | -1.29 | 0.02596 | 0.009 | -49.69
-13 | -1.268 | 0.02402 | 0.009 | -52.808
-12.5 | -1.243 | 0.02231 | 0.008 | -55.746
-12 | -1.215 | 0.02084 | 0.008 | -58.302
-11.5 | -1.183 | 0.01956 | 0.007 | -60.481
-11 | -1.147 | 0.01832 | 0.007 | -62.589
-10.5 | -1.107 | 0.01715 | 0.006 | -64.589
-10 | -1.066 | 0.01615 | 0.005 | -65.973
-9.5 | -1.022 | 0.01529 | 0.005 | -66.834
-9 | -0.976 | 0.01441 | 0.004 | -67.693
-8.5 | -0.928 | 0.01369 | 0.004 | -67.767
-8 | -0.878 | 0.013 | 0.003 | -67.537
-7.5 | -0.827 | 0.01236 | 0.002 | -66.898
-7 | -0.774 | 0.01172 | 0.002 | -66.039
-6.5 | -0.72 | 0.01113 | 0.001 | -64.699
-6 | -0.673 | 0.00739 | 0.001 | -91.063
-5.5 | -0.613 | 0.00693 | 0 | -88.538
-5 | -0.553 | 0.00673 | -0.001 | -82.163
-4.5 | -0.493 | 0.00658 | -0.001 | -74.898
-4 | -0.432 | 0.00645 | -0.002 | -66.942
-3.5 | -0.371 | 0.00632 | -0.003 | -58.68
-3 | -0.309 | 0.00626 | -0.003 | -49.386
-2.5 | -0.247 | 0.00623 | -0.004 | -39.716
-2 | -0.186 | 0.00617 | -0.005 | -30.078
-1.5 | -0.124 | 0.00613 | -0.005 | -20.164
-1 | -0.062 | 0.00614 | -0.006 | -10.067
-0.5 | 0 | 0.00614 | -0.007 | 0.056
0 | 0.062 | 0.00613 | -0.007 | 10.188
0.5 | 0.125 | 0.00617 | -0.008 | 20.191
1 | 0.186 | 0.00618 | -0.009 | 30.142
1.5 | 0.248 | 0.00625 | -0.009 | 39.712
2 | 0.31 | 0.00627 | -0.01 | 49.484
2.5 | 0.372 | 0.0063 | -0.011 | 58.984
3 | 0.433 | 0.00639 | -0.011 | 67.845
3.5 | 0.495 | 0.00646 | -0.012 | 76.598
4 | 0.556 | 0.00663 | -0.013 | 83.901
4.5 | 0.617 | 0.00679 | -0.013 | 90.869
5 | 0.678 | 0.00696 | -0.014 | 97.447
5.5 | 0.738 | 0.0072 | -0.015 | 102.498
6 | 0.797 | 0.00751 | -0.015 | 106.209
6.5 | 0.856 | 0.00831 | -0.016 | 102.936
7 | 0.902 | 0.00923 | -0.016 | 97.687
7.5 | 0.949 | 0.01092 | -0.017 | 86.94
8 | 0.998 | 0.01243 | -0.017 | 80.259
8.5 | 1.042 | 0.01499 | -0.018 | 69.51
9 | 1.09 | 0.01587 | -0.018 | 68.68
9.5 | 1.135 | 0.01684 | -0.019 | 67.394
10 | 1.178 | 0.01786 | -0.02 | 65.944
10.5 | 1.218 | 0.01896 | -0.02 | 64.217
11 | 1.255 | 0.02018 | -0.021 | 62.208
11.5 | 1.289 | 0.02149 | -0.021 | 60
12 | 1.321 | 0.02291 | -0.022 | 57.655
12.5 | 1.349 | 0.02442 | -0.022 | 55.228
13 | 1.374 | 0.02612 | -0.023 | 52.595
13.5 | 1.395 | 0.02795 | -0.023 | 49.901
14 | 1.413 | 0.02994 | -0.024 | 47.195
14.5 | 1.426 | 0.0322 | -0.024 | 44.265
15 | 1.432 | 0.03472 | -0.024 | 41.253
15.5 | 1.435 | 0.03747 | -0.025 | 38.29
16 | 1.434 | 0.04039 | -0.025 | 35.496
16.5 | 1.428 | 0.04391 | -0.026 | 32.512
17 | 1.418 | 0.04796 | -0.026 | 29.561
17.5 | 1.406 | 0.05134 | -0.026 | 27.393
18 | 1.389 | 0.05641 | -0.027 | 24.624
18.5 | 1.37 | 0.06136 | -0.027 | 22.332
19 | 1.349 | 0.0666 | -0.027 | 20.25
19.5 | 1.32 | 0.07531 | -0.027 | 17.529
20 | 1.295 | 0.08114 | -0.027 | 15.958

## 50. Re 2M Mach 0.00 (2)
BIGFOIL.COM POLAR EXPORT
NACA63-118 a=0.0
NACA63-118 a=0.0 |  |  |  | Cl Max: | 1.4055 | at alpha= | 20 | deg
XFOIL ncrit=9 |  |  |  | L/D Max: | 103.426 | at alpha= | 5.5 | deg
Re: | 2000000 |  |  | Cd Min: | 0.08222 | at alpha= | 20 | deg
Mach: | 0 |  |  | Cl=0 at alpha= | -0.50334 | deg
|  |  |  | @ Cl=0.1, Cd= | 0.0056266
|  |  |  | @ Cl=0.4, Cd= | 0.0058275
|  |  |  | @ Cl=0.6, Cd= | 0.0062148
alpha (deg) | Cl | Cd | Cm | Cl/Cd
-20 | -1.348 | 0.07763 | -0.0209 | -17.3644
-19.5 | -1.3624 | 0.06901 | -0.0244 | -19.7421
-19 | -1.3699 | 0.06169 | -0.027 | -22.2062
-18.5 | -1.3675 | 0.05593 | -0.0287 | -24.4502
-18 | -1.3616 | 0.05078 | -0.0299 | -26.8137
-17.5 | -1.3515 | 0.04633 | -0.0307 | -29.1712
-17 | -1.3391 | 0.04228 | -0.0311 | -31.6722
-16.5 | -1.3249 | 0.03857 | -0.0312 | -34.3505
-16 | -1.3072 | 0.03537 | -0.0311 | -36.9579
-15.5 | -1.2968 | 0.03176 | -0.0304 | -40.8312
-15 | -1.2839 | 0.02854 | -0.0294 | -44.986
-14.5 | -1.2641 | 0.02598 | -0.0283 | -48.6567
-14 | -1.2308 | 0.02377 | -0.0291 | -51.7796
-13.5 | -1.2104 | 0.02214 | -0.0265 | -54.6703
-13 | -1.1887 | 0.02033 | -0.0242 | -58.4702
-12.5 | -1.1679 | 0.01856 | -0.0215 | -62.9256
-12 | -1.1424 | 0.01717 | -0.0189 | -66.5347
-11.5 | -1.1144 | 0.01604 | -0.0161 | -69.4763
-11 | -1.0877 | 0.01505 | -0.0127 | -72.2724
-10.5 | -1.0651 | 0.01417 | -0.008 | -75.1658
-10 | -1.0249 | 0.01352 | -0.0061 | -75.8062
-9.5 | -0.9813 | 0.01289 | -0.0046 | -76.1288
-9 | -0.935 | 0.01228 | -0.0036 | -76.1401
-8.5 | -0.8869 | 0.01171 | -0.0028 | -75.7387
-8 | -0.8375 | 0.01114 | -0.0022 | -75.1795
-7.5 | -0.7878 | 0.0105 | -0.0016 | -75.0286
-7 | -0.7374 | 0.00986 | -0.0012 | -74.787
-6.5 | -0.6853 | 0.00925 | -0.0011 | -74.0865
-6 | -0.6328 | 0.00862 | -0.001 | -73.4107
-5.5 | -0.5813 | 0.00781 | -0.0008 | -74.4302
-5 | -0.5288 | 0.007 | -0.0009 | -75.5429
-4 | -0.4163 | 0.00611 | -0.0017 | -68.1342
-3.5 | -0.3579 | 0.00592 | -0.0024 | -60.4561
-3 | -0.2985 | 0.00582 | -0.0032 | -51.2887
-2.5 | -0.2389 | 0.00575 | -0.0039 | -41.5478
-2 | -0.1793 | 0.00568 | -0.0047 | -31.5669
-1.5 | -0.1194 | 0.00564 | -0.0056 | -21.1702
-1 | -0.0595 | 0.00565 | -0.0064 | -10.531
-0.5 | 0.0004 | 0.00561 | -0.0072 | 0.071301
0 | 0.0604 | 0.00562 | -0.0081 | 10.7473
0.5 | 0.1204 | 0.00563 | -0.009 | 21.3854
1 | 0.1802 | 0.00566 | -0.0098 | 31.8375
1.5 | 0.2403 | 0.00569 | -0.0106 | 42.232
2 | 0.2998 | 0.00574 | -0.0114 | 52.23
2.5 | 0.3597 | 0.00578 | -0.0123 | 62.2318
3 | 0.4191 | 0.00585 | -0.0131 | 71.641
3.5 | 0.4783 | 0.00595 | -0.0138 | 80.3866
4 | 0.5374 | 0.00608 | -0.0146 | 88.3882
4.5 | 0.5961 | 0.0062 | -0.0153 | 96.1452
5 | 0.654 | 0.00642 | -0.0159 | 101.8692
5.5 | 0.7095 | 0.00686 | -0.0162 | 103.4257
6 | 0.7626 | 0.00749 | -0.0163 | 101.8158
6.5 | 0.8132 | 0.00829 | -0.016 | 98.0941
7 | 0.8625 | 0.00909 | -0.0155 | 94.8845
7.5 | 0.9099 | 0.00992 | -0.0147 | 91.7238
8 | 0.9567 | 0.01068 | -0.0138 | 89.5787
8.5 | 1.0017 | 0.01143 | -0.0127 | 87.6378
9 | 1.0425 | 0.01227 | -0.0109 | 84.9633
9.5 | 1.0785 | 0.01315 | -0.0084 | 82.0152
10 | 1.1022 | 0.01401 | -0.0038 | 78.6724
10.5 | 1.1227 | 0.01514 | 0.0007 | 74.1546
11 | 1.1487 | 0.01631 | 0.0038 | 70.4292
11.5 | 1.1714 | 0.01779 | 0.0068 | 65.846
12 | 1.1948 | 0.01925 | 0.0096 | 62.0675
13 | 1.2493 | 0.02293 | 0.012 | 54.4832
13.5 | 1.271 | 0.02521 | 0.0135 | 50.4165
14 | 1.2863 | 0.02805 | 0.0151 | 45.8574
14.5 | 1.3085 | 0.03049 | 0.016 | 42.9157
15 | 1.3268 | 0.03336 | 0.0168 | 39.7722
15.5 | 1.3415 | 0.03671 | 0.0175 | 36.5432
16 | 1.3513 | 0.04068 | 0.0178 | 33.2178
16.5 | 1.3667 | 0.04432 | 0.0178 | 30.8371
17 | 1.3805 | 0.04827 | 0.0175 | 28.5995
17.5 | 1.3896 | 0.05286 | 0.0169 | 26.2883
18 | 1.3976 | 0.05775 | 0.0159 | 24.2009
18.5 | 1.3981 | 0.06368 | 0.0145 | 21.9551
19 | 1.4021 | 0.06947 | 0.0128 | 20.1828
19.5 | 1.4039 | 0.07573 | 0.0107 | 18.5382
20 | 1.4055 | 0.08222 | 0.0082 | 17.0944

## 51. Re 2M Mach 0.10 (1)
BIGFOIL.COM POLAR EXPORT
NACA63-118 a=0.0
NACA63-118 a=0.0 |  |  |  | Cl Max: | 1.421 | at alpha= | 15 | deg
JavaFoil+Calcfoil stall+Eppler ext transition |  |  |  | L/D Max: | 106.443 | at alpha= | 6 | deg
Re: | 2000000 |  |  | Cd Min: | 0.00613 | at alpha= | 0 | deg
Mach: | 0.1 |  |  | Cl=0 at alpha= | -0.5 | deg
|  |  |  | @ Cl=0.1, Cd= | 0.0061539
|  |  |  | @ Cl=0.4, Cd= | 0.0063435
|  |  |  | @ Cl=0.6, Cd= | 0.0067674
alpha (deg) | Cl | Cd | Cm | Cl/Cd
-20 | -1.172 | 0.1071 | 0.013 | -10.944
-19.5 | -1.217 | 0.08519 | 0.014 | -14.285
-19 | -1.237 | 0.07859 | 0.014 | -15.742
-18.5 | -1.264 | 0.06767 | 0.013 | -18.68
-18 | -1.284 | 0.05981 | 0.013 | -21.477
-17.5 | -1.303 | 0.05214 | 0.013 | -24.995
-17 | -1.314 | 0.04747 | 0.012 | -27.681
-16.5 | -1.322 | 0.04333 | 0.012 | -30.504
-16 | -1.324 | 0.04013 | 0.012 | -33.002
-15.5 | -1.326 | 0.03611 | 0.011 | -36.721
-15 | -1.322 | 0.03306 | 0.011 | -39.996
-14.5 | -1.314 | 0.03064 | 0.01 | -42.879
-14 | -1.302 | 0.02825 | 0.01 | -46.082
-13.5 | -1.285 | 0.0265 | 0.009 | -48.491
-13 | -1.266 | 0.02449 | 0.009 | -51.674
-12.5 | -1.242 | 0.02273 | 0.008 | -54.64
-12 | -1.214 | 0.02124 | 0.008 | -57.177
-11.5 | -1.183 | 0.01998 | 0.007 | -59.227
-11 | -1.148 | 0.01859 | 0.007 | -61.758
-10.5 | -1.109 | 0.01738 | 0.006 | -63.82
-10 | -1.068 | 0.01643 | 0.005 | -65.001
-9.5 | -1.024 | 0.01548 | 0.005 | -66.187
-9 | -0.979 | 0.01458 | 0.004 | -67.126
-8.5 | -0.931 | 0.01381 | 0.004 | -67.384
-8 | -0.881 | 0.01313 | 0.003 | -67.097
-7.5 | -0.83 | 0.01247 | 0.002 | -66.561
-7 | -0.777 | 0.01182 | 0.002 | -65.727
-6.5 | -0.723 | 0.01123 | 0.001 | -64.4
-6 | -0.676 | 0.00765 | 0.001 | -88.367
-5.5 | -0.616 | 0.00696 | 0 | -88.525
-5 | -0.556 | 0.00674 | -0.001 | -82.479
-4.5 | -0.495 | 0.00659 | -0.001 | -75.163
-4 | -0.434 | 0.00645 | -0.002 | -67.277
-3.5 | -0.373 | 0.00636 | -0.003 | -58.539
-3 | -0.311 | 0.00627 | -0.003 | -49.572
-2.5 | -0.249 | 0.00623 | -0.004 | -39.905
-2 | -0.187 | 0.00617 | -0.005 | -30.219
-1.5 | -0.124 | 0.00617 | -0.005 | -20.143
-1 | -0.062 | 0.00614 | -0.006 | -10.115
-0.5 | 0 | 0.00614 | -0.007 | 0.056
0 | 0.063 | 0.00613 | -0.007 | 10.236
0.5 | 0.125 | 0.00617 | -0.008 | 20.283
1 | 0.187 | 0.00618 | -0.009 | 30.284
1.5 | 0.249 | 0.00625 | -0.009 | 39.913
2 | 0.312 | 0.00627 | -0.01 | 49.677
2.5 | 0.374 | 0.00631 | -0.011 | 59.236
3 | 0.436 | 0.00639 | -0.011 | 68.14
3.5 | 0.497 | 0.00652 | -0.012 | 76.298
4 | 0.559 | 0.00668 | -0.013 | 83.647
4.5 | 0.62 | 0.00681 | -0.013 | 91.168
5 | 0.681 | 0.00702 | -0.014 | 96.969
5.5 | 0.741 | 0.00724 | -0.015 | 102.476
6 | 0.801 | 0.00753 | -0.015 | 106.443
6.5 | 0.855 | 0.00818 | -0.016 | 104.57
7 | 0.905 | 0.00937 | -0.016 | 96.574
7.5 | 0.953 | 0.01106 | -0.017 | 86.17
8 | 1.001 | 0.01263 | -0.017 | 79.246
8.5 | 1.046 | 0.01516 | -0.018 | 68.964
9 | 1.094 | 0.01606 | -0.019 | 68.086
9.5 | 1.138 | 0.01704 | -0.019 | 66.791
10 | 1.181 | 0.01815 | -0.02 | 65.055
10.5 | 1.22 | 0.01928 | -0.02 | 63.274
11 | 1.257 | 0.02047 | -0.021 | 61.404
11.5 | 1.291 | 0.02183 | -0.021 | 59.127
12 | 1.321 | 0.02336 | -0.022 | 56.551
12.5 | 1.348 | 0.02486 | -0.022 | 54.231
13 | 1.371 | 0.02673 | -0.023 | 51.297
13.5 | 1.391 | 0.02866 | -0.023 | 48.531
14 | 1.406 | 0.03078 | -0.024 | 45.7
14.5 | 1.417 | 0.03295 | -0.024 | 43.015
15 | 1.421 | 0.03556 | -0.025 | 39.97
15.5 | 1.421 | 0.03847 | -0.025 | 36.936
16 | 1.417 | 0.04155 | -0.025 | 34.091
16.5 | 1.407 | 0.04531 | -0.026 | 31.051
17 | 1.393 | 0.04969 | -0.026 | 28.031
17.5 | 1.377 | 0.0535 | -0.026 | 25.738
18 | 1.356 | 0.05888 | -0.027 | 23.023
18.5 | 1.33 | 0.06533 | -0.027 | 20.364
19 | 1.303 | 0.07164 | -0.027 | 18.191
19.5 | 1.274 | 0.07852 | -0.027 | 16.229
20 | 1.238 | 0.08918 | -0.027 | 13.886

## 52. Re 2M Mach 0.10 (2)
BIGFOIL.COM POLAR EXPORT
NACA63-118 a=0.0
NACA63-118 a=0.0 |  |  |  | Cl Max: | 1.3904 | at alpha= | 19 | deg
XFOIL ncrit=9 |  |  |  | L/D Max: | 103.343 | at alpha= | 5.5 | deg
Re: | 2000000 |  |  | Cd Min: | 0.08676 | at alpha= | 20 | deg
Mach: | 0.1 |  |  | Cl=0 at alpha= | -0.50415 | deg
|  |  |  | @ Cl=0.1, Cd= | 0.0056435
|  |  |  | @ Cl=0.4, Cd= | 0.0058381
|  |  |  | @ Cl=0.6, Cd= | 0.0062198
alpha (deg) | Cl | Cd | Cm | Cl/Cd
-20 | -1.3279 | 0.08274 | -0.0199 | -16.0491
-19.5 | -1.3323 | 0.07508 | -0.0233 | -17.7451
-19 | -1.3506 | 0.06606 | -0.0268 | -20.445
-18.5 | -1.3523 | 0.05956 | -0.0289 | -22.7048
-18 | -1.3495 | 0.05383 | -0.0305 | -25.0697
-17.5 | -1.341 | 0.04901 | -0.0315 | -27.3618
-17 | -1.3303 | 0.04461 | -0.0321 | -29.8207
-16.5 | -1.3177 | 0.04058 | -0.0324 | -32.4717
-16 | -1.3012 | 0.0371 | -0.0323 | -35.0728
-15.5 | -1.2838 | 0.0339 | -0.032 | -37.8702
-15 | -1.2775 | 0.03 | -0.031 | -42.5833
-14.5 | -1.26 | 0.02715 | -0.0299 | -46.4088
-14 | -1.2305 | 0.02476 | -0.0302 | -49.6971
-13.5 | -1.2079 | 0.02296 | -0.0282 | -52.6089
-13 | -1.1832 | 0.02124 | -0.0261 | -55.7062
-12.5 | -1.165 | 0.0192 | -0.0233 | -60.6771
-12 | -1.1402 | 0.01768 | -0.0207 | -64.491
-11.5 | -1.1125 | 0.01643 | -0.018 | -67.7115
-11 | -1.0828 | 0.01544 | -0.0151 | -70.1295
-10.5 | -1.0637 | 0.01436 | -0.0101 | -74.0738
-10 | -1.0279 | 0.01368 | -0.0073 | -75.1389
-9 | -0.9392 | 0.0124 | -0.0043 | -75.7419
-8.5 | -0.891 | 0.01182 | -0.0034 | -75.3807
-8 | -0.8417 | 0.01124 | -0.0027 | -74.8843
-7.5 | -0.7919 | 0.01059 | -0.0021 | -74.7781
-7 | -0.7411 | 0.00996 | -0.0016 | -74.4076
-6.5 | -0.6891 | 0.00933 | -0.0013 | -73.8585
-6 | -0.6362 | 0.00871 | -0.0012 | -73.0425
-5.5 | -0.5847 | 0.00788 | -0.001 | -74.2005
-5 | -0.532 | 0.00705 | -0.001 | -75.461
-4.5 | -0.4771 | 0.00644 | -0.0012 | -74.0839
-4 | -0.4191 | 0.00613 | -0.0018 | -68.3687
-3.5 | -0.3602 | 0.00593 | -0.0024 | -60.742
-3 | -0.3004 | 0.00584 | -0.0032 | -51.4384
-2.5 | -0.2404 | 0.00576 | -0.004 | -41.7361
-2 | -0.1805 | 0.0057 | -0.0048 | -31.6667
-1.5 | -0.1202 | 0.00566 | -0.0056 | -21.2367
-1 | -0.0598 | 0.00567 | -0.0065 | -10.5467
-0.5 | 0.0005 | 0.00562 | -0.0073 | 0.088968
0 | 0.0608 | 0.00565 | -0.0081 | 10.7611
0.5 | 0.1212 | 0.00564 | -0.009 | 21.4894
1.5 | 0.2418 | 0.0057 | -0.0107 | 42.4211
2 | 0.3018 | 0.00575 | -0.0115 | 52.487
2.5 | 0.362 | 0.0058 | -0.0123 | 62.4138
3 | 0.4219 | 0.00586 | -0.0131 | 71.9966
3.5 | 0.4815 | 0.00597 | -0.0139 | 80.6533
4 | 0.541 | 0.00609 | -0.0146 | 88.8342
4.5 | 0.6001 | 0.00622 | -0.0153 | 96.4791
5 | 0.6583 | 0.00646 | -0.0159 | 101.904
5.5 | 0.7141 | 0.00691 | -0.0162 | 103.343
6 | 0.7674 | 0.00755 | -0.0162 | 101.6424
6.5 | 0.8181 | 0.00836 | -0.0158 | 97.8589
7 | 0.8672 | 0.0092 | -0.0152 | 94.2609
7.5 | 0.9146 | 0.01003 | -0.0144 | 91.1864
8 | 0.9609 | 0.01082 | -0.0133 | 88.8078
8.5 | 1.0055 | 0.01159 | -0.0119 | 86.7558
9 | 1.0453 | 0.01245 | -0.0099 | 83.9598
9.5 | 1.0793 | 0.01336 | -0.007 | 80.7859
10 | 1.0991 | 0.01428 | -0.0017 | 76.9678
10.5 | 1.1211 | 0.01549 | 0.0023 | 72.3757
11 | 1.1464 | 0.01679 | 0.0054 | 68.2787
11.5 | 1.17 | 0.01832 | 0.0083 | 63.8646
12 | 1.1922 | 0.01991 | 0.0112 | 59.8795
12.5 | 1.222 | 0.02179 | 0.0118 | 56.0808
13 | 1.2469 | 0.02382 | 0.0134 | 52.3468
13.5 | 1.2673 | 0.02627 | 0.0149 | 48.2413
14 | 1.2835 | 0.02916 | 0.0163 | 44.0158
14.5 | 1.3042 | 0.03181 | 0.0173 | 40.9997
15 | 1.322 | 0.03485 | 0.018 | 37.934
15.5 | 1.3344 | 0.03854 | 0.0186 | 34.6238
16 | 1.346 | 0.04251 | 0.0188 | 31.6631
16.5 | 1.3602 | 0.04641 | 0.0187 | 29.3083
17 | 1.3731 | 0.05058 | 0.0183 | 27.1471
17.5 | 1.3808 | 0.05548 | 0.0175 | 24.8882
18 | 1.3848 | 0.06099 | 0.0163 | 22.7054
18.5 | 1.3817 | 0.06761 | 0.0146 | 20.4363
19 | 1.3904 | 0.07296 | 0.0128 | 19.057
19.5 | 1.3899 | 0.07976 | 0.0104 | 17.426
20 | 1.3892 | 0.08676 | 0.0076 | 16.012

## 53. Re 2M Mach 0.25 (1)
BIGFOIL.COM POLAR EXPORT
NACA63-118 a=0.0
NACA63-118 a=0.0 |  |  |  | Cl Max: | 1.352 | at alpha= | 14 | deg
JavaFoil+Calcfoil stall+Eppler ext transition |  |  |  | L/D Max: | 104.46 | at alpha= | 6 | deg
Re: | 2000000 |  |  | Cd Min: | 0.0062 | at alpha= | -1 | deg
Mach: | 0.25 |  |  | Cl=0 at alpha= | -0.5 | deg
|  |  |  | @ Cl=0.1, Cd= | 0.0062164
|  |  |  | @ Cl=0.4, Cd= | 0.0064475
|  |  |  | @ Cl=0.6, Cd= | 0.0068578
alpha (deg) | Cl | Cd | Cm | Cl/Cd
-19 | -0.856 | 0.16321 | 0.009 | -5.244
-18.5 | -0.904 | 0.14761 | 0.01 | -6.125
-18 | -0.948 | 0.13658 | 0.01 | -6.94
-17.5 | -0.995 | 0.11992 | 0.01 | -8.295
-17 | -1.066 | 0.08735 | 0.011 | -12.201
-16.5 | -1.127 | 0.06509 | 0.012 | -17.321
-16 | -1.173 | 0.05177 | 0.012 | -22.656
-15.5 | -1.202 | 0.04521 | 0.011 | -26.58
-15 | -1.222 | 0.0405 | 0.011 | -30.169
-14.5 | -1.235 | 0.03648 | 0.01 | -33.852
-14 | -1.241 | 0.03327 | 0.01 | -37.298
-13.5 | -1.241 | 0.0303 | 0.009 | -40.97
-13 | -1.235 | 0.02792 | 0.009 | -44.213
-12.5 | -1.222 | 0.02562 | 0.008 | -47.714
-12 | -1.204 | 0.0237 | 0.008 | -50.82
-11.5 | -1.181 | 0.02198 | 0.007 | -53.729
-11 | -1.152 | 0.02031 | 0.007 | -56.707
-10.5 | -1.117 | 0.01889 | 0.006 | -59.136
-10 | -1.079 | 0.01767 | 0.006 | -61.074
-9.5 | -1.037 | 0.0166 | 0.005 | -62.486
-9 | -0.993 | 0.01558 | 0.004 | -63.744
-8.5 | -0.946 | 0.0147 | 0.004 | -64.368
-8 | -0.897 | 0.01392 | 0.003 | -64.463
-7.5 | -0.846 | 0.01318 | 0.003 | -64.175
-7 | -0.793 | 0.01251 | 0.002 | -63.393
-6.5 | -0.739 | 0.01171 | 0.001 | -63.054
-6 | -0.694 | 0.00803 | 0.001 | -86.363
-5.5 | -0.632 | 0.00712 | 0 | -88.851
-5 | -0.571 | 0.00686 | -0.001 | -83.236
-4.5 | -0.509 | 0.00668 | -0.001 | -76.129
-4 | -0.446 | 0.00654 | -0.002 | -68.126
-3.5 | -0.383 | 0.00645 | -0.003 | -59.337
-3 | -0.319 | 0.00636 | -0.003 | -50.172
-2.5 | -0.256 | 0.0063 | -0.004 | -40.546
-2 | -0.192 | 0.00627 | -0.005 | -30.556
-1.5 | -0.128 | 0.00622 | -0.006 | -20.514
-1 | -0.064 | 0.0062 | -0.006 | -10.297
-0.5 | 0 | 0.00621 | -0.007 | 0.057
0 | 0.065 | 0.0062 | -0.008 | 10.411
0.5 | 0.129 | 0.00623 | -0.008 | 20.638
1 | 0.192 | 0.00625 | -0.009 | 30.752
1.5 | 0.256 | 0.00627 | -0.01 | 40.84
2 | 0.32 | 0.00635 | -0.01 | 50.44
2.5 | 0.384 | 0.00644 | -0.011 | 59.645
3 | 0.448 | 0.00647 | -0.012 | 69.146
3.5 | 0.511 | 0.00661 | -0.012 | 77.354
4 | 0.574 | 0.0068 | -0.013 | 84.508
4.5 | 0.637 | 0.00694 | -0.014 | 91.776
5 | 0.7 | 0.00722 | -0.014 | 96.948
5.5 | 0.761 | 0.00743 | -0.015 | 102.42
6 | 0.822 | 0.00787 | -0.016 | 104.46
6.5 | 0.871 | 0.00903 | -0.016 | 96.444
7 | 0.923 | 0.01 | -0.017 | 92.281
7.5 | 0.971 | 0.01224 | -0.017 | 79.327
8 | 1.016 | 0.01525 | -0.018 | 66.593
8.5 | 1.065 | 0.0162 | -0.018 | 65.726
9 | 1.112 | 0.0172 | -0.019 | 64.664
9.5 | 1.156 | 0.0183 | -0.02 | 63.164
10 | 1.195 | 0.01956 | -0.02 | 61.1
10.5 | 1.232 | 0.02089 | -0.021 | 58.963
11 | 1.263 | 0.0225 | -0.021 | 56.155
11.5 | 1.291 | 0.02394 | -0.022 | 53.948
12 | 1.314 | 0.02579 | -0.022 | 50.973
12.5 | 1.332 | 0.02778 | -0.023 | 47.956
13 | 1.344 | 0.02991 | -0.023 | 44.958
13.5 | 1.351 | 0.03238 | -0.024 | 41.725
14 | 1.352 | 0.03525 | -0.024 | 38.344
14.5 | 1.344 | 0.03852 | -0.024 | 34.885
15 | 1.325 | 0.04223 | -0.025 | 31.382
15.5 | 1.299 | 0.04665 | -0.025 | 27.846
16 | 1.265 | 0.05214 | -0.025 | 24.266
16.5 | 1.225 | 0.05767 | -0.026 | 21.247
17 | 1.174 | 0.06678 | -0.026 | 17.579
17.5 | 1.113 | 0.07947 | -0.025 | 14.007
18 | 1.048 | 0.09351 | -0.025 | 11.212
18.5 | 0.954 | 0.132 | -0.022 | 7.226
19 | 0.888 | 0.1495 | -0.021 | 5.937

## 54. Re 2M Mach 0.25 (2)
BIGFOIL.COM POLAR EXPORT
NACA63-118 a=0.0
NACA63-118 a=0.0 |  |  |  | Cl Max: | 1.3195 | at alpha= | 17 | deg
XFOIL ncrit=9 |  |  |  | L/D Max: | 103.254 | at alpha= | 5.5 | deg
Re: | 2000000 |  |  | Cd Min: | 0.11748 | at alpha= | -20 | deg
Mach: | 0.25 |  |  | Cl=0 at alpha= | -0.5048 | deg
|  |  |  | @ Cl=0.1, Cd= | 0.0057241
|  |  |  | @ Cl=0.4, Cd= | 0.0059442
|  |  |  | @ Cl=0.6, Cd= | 0.0063022
alpha (deg) | Cl | Cd | Cm | Cl/Cd
-20 | -1.181 | 0.11748 | -0.0067 | -10.0528
-19.5 | -1.201 | 0.10586 | -0.0136 | -11.3452
-19 | -1.2145 | 0.09564 | -0.0192 | -12.6987
-18.5 | -1.2382 | 0.08452 | -0.0249 | -14.6498
-18 | -1.2563 | 0.07471 | -0.0294 | -16.8157
-17.5 | -1.2641 | 0.06671 | -0.0326 | -18.9492
-17 | -1.2643 | 0.06002 | -0.0347 | -21.0646
-16.5 | -1.2601 | 0.0541 | -0.0362 | -23.2921
-16 | -1.2531 | 0.04877 | -0.0372 | -25.6941
-15.5 | -1.2453 | 0.04377 | -0.0377 | -28.451
-15 | -1.2314 | 0.03959 | -0.0377 | -31.1038
-14.5 | -1.2232 | 0.03517 | -0.0373 | -34.7796
-14 | -1.2149 | 0.03128 | -0.036 | -38.8395
-13.5 | -1.1864 | 0.02844 | -0.0364 | -41.7159
-13 | -1.1683 | 0.02579 | -0.0343 | -45.3005
-12.5 | -1.1435 | 0.02363 | -0.0323 | -48.3919
-12 | -1.1256 | 0.02114 | -0.0297 | -53.245
-11 | -1.0732 | 0.0176 | -0.0244 | -60.9773
-10.5 | -1.0446 | 0.01619 | -0.0214 | -64.5213
-10 | -1.0207 | 0.01482 | -0.0173 | -68.8731
-9.5 | -0.9953 | 0.01391 | -0.0125 | -71.5528
-9 | -0.9567 | 0.01318 | -0.0094 | -72.5873
-8.5 | -0.9112 | 0.01248 | -0.0075 | -73.0128
-8 | -0.8629 | 0.01183 | -0.006 | -72.9417
-7.5 | -0.8122 | 0.0112 | -0.0049 | -72.5179
-7 | -0.7621 | 0.01044 | -0.0038 | -72.9981
-6 | -0.6557 | 0.00909 | -0.0026 | -72.1342
-5.5 | -0.6026 | 0.00828 | -0.0021 | -72.7778
-5 | -0.5491 | 0.0074 | -0.0018 | -74.2027
-4.5 | -0.4938 | 0.0066 | -0.0017 | -74.8182
-4 | -0.4341 | 0.00626 | -0.0021 | -69.345
-3.5 | -0.3731 | 0.00602 | -0.0027 | -61.9767
-3 | -0.3111 | 0.00594 | -0.0035 | -52.3737
-2.5 | -0.2488 | 0.00586 | -0.0042 | -42.4573
-2 | -0.1868 | 0.00579 | -0.005 | -32.2625
-1.5 | -0.1241 | 0.00576 | -0.0058 | -21.5451
-1 | -0.0619 | 0.00573 | -0.0067 | -10.8028
-0.5 | 0.0006 | 0.00571 | -0.0075 | 0.10508
0 | 0.0632 | 0.00573 | -0.0084 | 11.0297
0.5 | 0.1256 | 0.00572 | -0.0093 | 21.958
1 | 0.1882 | 0.00577 | -0.0101 | 32.617
1.5 | 0.2503 | 0.0058 | -0.011 | 43.1552
2 | 0.3129 | 0.00584 | -0.0118 | 53.5788
2.5 | 0.3749 | 0.00592 | -0.0126 | 63.3277
3 | 0.4371 | 0.00598 | -0.0134 | 73.0936
3.5 | 0.499 | 0.0061 | -0.0141 | 81.8033
4 | 0.5607 | 0.0062 | -0.0148 | 90.4355
4.5 | 0.6222 | 0.00636 | -0.0154 | 97.8302
5 | 0.6824 | 0.00663 | -0.0158 | 102.9261
5.5 | 0.7393 | 0.00716 | -0.0159 | 103.2542
6 | 0.7931 | 0.00792 | -0.0155 | 100.1389
6.5 | 0.8439 | 0.00882 | -0.0147 | 95.6803
7 | 0.8921 | 0.00976 | -0.0134 | 91.4037
7.5 | 0.9389 | 0.01064 | -0.0119 | 88.2425
8 | 0.9834 | 0.0115 | -0.01 | 85.513
8.5 | 1.0226 | 0.01241 | -0.0073 | 82.4013
9 | 1.0449 | 0.01344 | -0.0019 | 77.7455
9.5 | 1.0633 | 0.01479 | 0.0033 | 71.8932
10 | 1.0866 | 0.01631 | 0.007 | 66.6217
10.5 | 1.1123 | 0.01792 | 0.0101 | 62.0703
11 | 1.1354 | 0.01981 | 0.013 | 57.3145
11.5 | 1.159 | 0.02179 | 0.0157 | 53.1895
12 | 1.1748 | 0.02417 | 0.0188 | 48.6057
13 | 1.2288 | 0.02937 | 0.02 | 41.8386
13.5 | 1.2425 | 0.03283 | 0.0214 | 37.8465
14 | 1.2621 | 0.03607 | 0.0223 | 34.9903
14.5 | 1.277 | 0.03989 | 0.0229 | 32.013
15 | 1.2857 | 0.04445 | 0.0232 | 28.9246
15.5 | 1.2967 | 0.04906 | 0.023 | 26.4309
16 | 1.308 | 0.05382 | 0.0226 | 24.3032
16.5 | 1.3156 | 0.05918 | 0.0217 | 22.2305
17 | 1.3195 | 0.06515 | 0.0204 | 20.2533
17.5 | 1.3144 | 0.07251 | 0.0182 | 18.1272
18 | 1.3119 | 0.07984 | 0.0156 | 16.4316
18.5 | 1.3071 | 0.08782 | 0.0124 | 14.8839
19 | 1.3053 | 0.09565 | 0.009 | 13.6466
19.5 | 1.2928 | 0.10531 | 0.0043 | 12.2761
20 | 1.282 | 0.11503 | -0.0009 | 11.1449

## 55. Re 2M Mach 0.50 (1)
BIGFOIL.COM POLAR EXPORT
NACA63-118 a=0.0
NACA63-118 a=0.0 |  |  |  | Cl Max: | 1.154 | at alpha= | 20 | deg
JavaFoil+Calcfoil stall+Eppler ext transition |  |  |  | L/D Max: | 92.383 | at alpha= | 5 | deg
Re: | 2000000 |  |  | Cd Min: | 0.00647 | at alpha= | -1 | deg
Mach: | 0.5 |  |  | Cl=0 at alpha= | -0.5 | deg
|  |  |  | @ Cl=0.1, Cd= | 0.0065339
|  |  |  | @ Cl=0.4, Cd= | 0.0068387
|  |  |  | @ Cl=0.6, Cd= | 0.0072914
alpha (deg) | Cl | Cd | Cm | Cl/Cd
-20 | -1.102 | 0.18312 | 0.012 | -6.02
-19.5 | -1.071 | 0.17584 | 0.011 | -6.093
-19 | -1.043 | 0.16967 | 0.011 | -6.149
-18.5 | -1.016 | 0.16772 | 0.01 | -6.057
-18 | -0.991 | 0.16536 | 0.01 | -5.99
-17.5 | -0.96 | 0.15884 | 0.009 | -6.041
-17 | -0.931 | 0.14987 | 0.009 | -6.215
-16.5 | -0.904 | 0.14546 | 0.008 | -6.214
-16 | -0.877 | 0.1433 | 0.008 | -6.119
-15.5 | -0.847 | 0.13589 | 0.007 | -6.23
-15 | -0.819 | 0.13227 | 0.007 | -6.189
-14.5 | -0.792 | 0.12849 | 0.007 | -6.166
-14 | -0.762 | 0.11891 | 0.006 | -6.407
-13.5 | -0.734 | 0.11371 | 0.005 | -6.453
-13 | -0.706 | 0.10963 | 0.005 | -6.442
-12.5 | -0.678 | 0.10782 | 0.005 | -6.29
-12 | -0.649 | 0.10003 | 0.004 | -6.492
-11.5 | -0.622 | 0.09409 | 0.004 | -6.607
-11 | -0.594 | 0.09112 | 0.004 | -6.519
-10.5 | -0.566 | 0.07951 | 0.003 | -7.115
-10 | -0.911 | 0.02871 | 0.006 | -31.725
-9.5 | -0.986 | 0.02465 | 0.005 | -40.012
-9 | -0.996 | 0.02195 | 0.005 | -45.367
-8.5 | -0.979 | 0.01981 | 0.004 | -49.422
-8 | -0.946 | 0.01829 | 0.003 | -51.746
-7.5 | -0.904 | 0.0169 | 0.003 | -53.515
-7 | -0.855 | 0.01573 | 0.002 | -54.35
-6.5 | -0.801 | 0.01495 | 0.001 | -53.548
-6 | -0.744 | 0.01354 | 0.001 | -54.932
-5.5 | -0.692 | 0.00922 | 0 | -75.065
-5 | -0.635 | 0.00761 | -0.001 | -83.422
-4.5 | -0.567 | 0.00729 | -0.002 | -77.757
-4 | -0.497 | 0.00704 | -0.002 | -70.66
-3.5 | -0.427 | 0.00689 | -0.003 | -62.028
-3 | -0.357 | 0.00678 | -0.004 | -52.577
-2.5 | -0.285 | 0.00664 | -0.005 | -43.01
-2 | -0.214 | 0.00659 | -0.005 | -32.502
-1.5 | -0.143 | 0.0065 | -0.006 | -21.935
-1 | -0.071 | 0.00647 | -0.007 | -11.023
-0.5 | 0 | 0.00649 | -0.008 | 0.061
0 | 0.072 | 0.00653 | -0.009 | 11.041
0.5 | 0.144 | 0.00654 | -0.009 | 21.999
1 | 0.215 | 0.00657 | -0.01 | 32.682
1.5 | 0.286 | 0.00666 | -0.011 | 43.007
2 | 0.358 | 0.00675 | -0.012 | 52.928
2.5 | 0.429 | 0.0069 | -0.012 | 62.092
3 | 0.5 | 0.00705 | -0.013 | 70.851
3.5 | 0.57 | 0.00719 | -0.014 | 79.313
4 | 0.641 | 0.00743 | -0.015 | 86.263
4.5 | 0.704 | 0.0079 | -0.015 | 89.08
5 | 0.768 | 0.00832 | -0.016 | 92.383
5.5 | 0.83 | 0.00908 | -0.017 | 91.415
6 | 0.889 | 0.01053 | -0.017 | 84.428
6.5 | 0.944 | 0.01226 | -0.018 | 76.999
7 | 0.994 | 0.01523 | -0.018 | 65.266
7.5 | 1.04 | 0.01871 | -0.019 | 55.609
8 | 1.085 | 0.0202 | -0.02 | 53.719
8.5 | 1.122 | 0.02196 | -0.02 | 51.109
9 | 1.149 | 0.02406 | -0.021 | 47.749
9.5 | 1.152 | 0.02664 | -0.021 | 43.262
10 | 1.115 | 0.02979 | -0.022 | 37.431
10.5 | 0.908 | 0.03712 | -0.022 | 24.473
11 | 0.649 | 0.08203 | -0.011 | 7.916
11.5 | 0.677 | 0.09564 | -0.011 | 7.079
12 | 0.705 | 0.10324 | -0.012 | 6.826
12.5 | 0.732 | 0.10644 | -0.012 | 6.88
13 | 0.762 | 0.11194 | -0.014 | 6.807
13.5 | 0.789 | 0.11612 | -0.014 | 6.793
14 | 0.817 | 0.11875 | -0.014 | 6.878
14.5 | 0.847 | 0.12921 | -0.016 | 6.558
15 | 0.873 | 0.13356 | -0.016 | 6.54
15.5 | 0.902 | 0.13865 | -0.017 | 6.503
16 | 0.93 | 0.14415 | -0.018 | 6.455
16.5 | 0.958 | 0.14893 | -0.018 | 6.434
17 | 0.987 | 0.15331 | -0.019 | 6.435
17.5 | 1.018 | 0.16002 | -0.02 | 6.362
18 | 1.043 | 0.15954 | -0.02 | 6.536
18.5 | 1.07 | 0.1636 | -0.021 | 6.543
19 | 1.1 | 0.17055 | -0.022 | 6.45
19.5 | 1.128 | 0.17555 | -0.022 | 6.424
20 | 1.154 | 0.18089 | -0.023 | 6.382

## 56. Re 2M Mach 0.50 (2)
BIGFOIL.COM POLAR EXPORT
NACA63-118 a=0.0
NACA63-118 a=0.0 |  |  |  | Cl Max: | 1.0979 | at alpha= | 13.5 | deg
XFOIL ncrit=9 |  |  |  | L/D Max: | 104.496 | at alpha= | 5 | deg
Re: | 2000000 |  |  | Cd Min: | 0.18751 | at alpha= | 18.5 | deg
Mach: | 0.5 |  |  | Cl=0 at alpha= | -0.5111 | deg
|  |  |  | @ Cl=0.1, Cd= | 0.0061136
|  |  |  | @ Cl=0.4, Cd= | 0.0063347
|  |  |  | @ Cl=0.6, Cd= | 0.0066922
alpha (deg) | Cl | Cd | Cm | Cl/Cd
-17 | -0.7699 | 0.16769 | 0.0187 | -4.5912
-16.5 | -0.8192 | 0.14731 | 0.0047 | -5.5611
-15.5 | -0.8621 | 0.11898 | -0.0154 | -7.2458
-15 | -0.8863 | 0.1064 | -0.0229 | -8.3299
-13.5 | -0.9578 | 0.07105 | -0.0438 | -13.4806
-13 | -0.9748 | 0.06168 | -0.0477 | -15.8042
-12.5 | -0.9857 | 0.05366 | -0.0498 | -18.3694
-12 | -0.9903 | 0.04675 | -0.0508 | -21.1829
-11.5 | -0.9884 | 0.04086 | -0.0505 | -24.1899
-11 | -0.9813 | 0.0358 | -0.0493 | -27.4106
-10.5 | -0.9706 | 0.03134 | -0.0474 | -30.97
-10 | -0.9557 | 0.0275 | -0.045 | -34.7527
-9.5 | -0.9409 | 0.0239 | -0.0419 | -39.3682
-9 | -0.9164 | 0.02106 | -0.0387 | -43.5138
-8.5 | -0.89 | 0.01852 | -0.0351 | -48.0562
-8 | -0.8609 | 0.01635 | -0.0313 | -52.6544
-7.5 | -0.8287 | 0.01456 | -0.0272 | -56.9162
-7 | -0.7984 | 0.01307 | -0.0222 | -61.0865
-6.5 | -0.7703 | 0.012 | -0.0159 | -64.1917
-6 | -0.7257 | 0.01093 | -0.012 | -66.3952
-5.5 | -0.673 | 0.00998 | -0.0093 | -67.4349
-5 | -0.6183 | 0.00896 | -0.0071 | -69.0067
-4.5 | -0.5636 | 0.00771 | -0.0052 | -73.0999
-4 | -0.501 | 0.00688 | -0.0044 | -72.8198
-3.5 | -0.4312 | 0.00651 | -0.0045 | -66.2366
-3 | -0.3595 | 0.00636 | -0.0049 | -56.5252
-2.5 | -0.2871 | 0.00626 | -0.0055 | -45.8626
-2 | -0.2152 | 0.00617 | -0.0061 | -34.8784
-1.5 | -0.1426 | 0.00615 | -0.007 | -23.187
0 | 0.0737 | 0.00611 | -0.0096 | 12.0622
0.5 | 0.1457 | 0.00612 | -0.0104 | 23.8072
1 | 0.2179 | 0.00617 | -0.0113 | 35.316
1.5 | 0.2897 | 0.00622 | -0.0121 | 46.5756
2.5 | 0.434 | 0.00637 | -0.0136 | 68.1319
3 | 0.5062 | 0.00648 | -0.0142 | 78.1173
3.5 | 0.578 | 0.00664 | -0.0146 | 87.0482
4 | 0.6496 | 0.00681 | -0.0148 | 95.3891
4.5 | 0.7209 | 0.00706 | -0.0148 | 102.1105
5 | 0.7879 | 0.00754 | -0.0142 | 104.496
5.5 | 0.8433 | 0.00859 | -0.012 | 98.1723
6 | 0.8907 | 0.00982 | -0.0087 | 90.7026
6.5 | 0.9264 | 0.01114 | -0.0037 | 83.1598
7 | 0.9381 | 0.01266 | 0.0045 | 74.0995
7.5 | 0.9565 | 0.01474 | 0.0101 | 64.8915
8 | 0.972 | 0.01738 | 0.015 | 55.9264
8.5 | 0.986 | 0.0204 | 0.0193 | 48.3333
9 | 1.0026 | 0.02353 | 0.0229 | 42.6094
9.5 | 1.0219 | 0.02674 | 0.026 | 38.2162
10 | 1.042 | 0.03009 | 0.0287 | 34.6294
10.5 | 1.0566 | 0.03404 | 0.031 | 31.04
11 | 1.0737 | 0.03813 | 0.0329 | 28.1589
11.5 | 1.082 | 0.0431 | 0.0342 | 25.1044
12 | 1.0904 | 0.04834 | 0.0351 | 22.5569
12.5 | 1.0926 | 0.05388 | 0.0362 | 20.2784
13.5 | 1.0979 | 0.06893 | 0.0308 | 15.9278
14 | 1.0909 | 0.0773 | 0.0281 | 14.1125
14.5 | 1.0795 | 0.08667 | 0.0244 | 12.4553
15 | 1.0652 | 0.0969 | 0.0195 | 10.9928
15.5 | 1.0501 | 0.10782 | 0.0135 | 9.7394
16 | 1.0304 | 0.11988 | 0.0063 | 8.5953
16.5 | 1.0081 | 0.13278 | -0.002 | 7.5923
17 | 0.9867 | 0.14619 | -0.0111 | 6.7494
17.5 | 0.9668 | 0.15988 | -0.0206 | 6.047
18 | 0.9493 | 0.17381 | -0.0303 | 5.4617
18.5 | 0.9364 | 0.18751 | -0.0398 | 4.9939

## 57. Re 3M Mach 0.00 (1)
BIGFOIL.COM POLAR EXPORT
NACA63-118 a=0.0
NACA63-118 a=0.0 |  |  |  | Cl Max: | 1.441 | at alpha= | 15.5 | deg
JavaFoil+Calcfoil stall+Eppler ext transition |  |  |  | L/D Max: | 104.385 | at alpha= | 5.5 | deg
Re: | 3000000 |  |  | Cd Min: | 0.00581 | at alpha= | -1 | deg
Mach: | 0 |  |  | Cl=0 at alpha= | -0.5 | deg
|  |  |  | @ Cl=0.1, Cd= | 0.005814
|  |  |  | @ Cl=0.4, Cd= | 0.0060213
|  |  |  | @ Cl=0.6, Cd= | 0.0064671
alpha (deg) | Cl | Cd | Cm | Cl/Cd
-20 | -1.257 | 0.07513 | 0.015 | -16.732
-19.5 | -1.282 | 0.06669 | 0.014 | -19.222
-19 | -1.301 | 0.05983 | 0.014 | -21.748
-18.5 | -1.317 | 0.05444 | 0.014 | -24.186
-18 | -1.329 | 0.04985 | 0.013 | -26.661
-17.5 | -1.341 | 0.04465 | 0.013 | -30.023
-17 | -1.347 | 0.0409 | 0.013 | -32.945
-16.5 | -1.351 | 0.03725 | 0.012 | -36.281
-16 | -1.351 | 0.03442 | 0.012 | -39.237
-15.5 | -1.347 | 0.03177 | 0.011 | -42.396
-15 | -1.34 | 0.02922 | 0.011 | -45.855
-14.5 | -1.329 | 0.0272 | 0.01 | -48.848
-14 | -1.313 | 0.02549 | 0.01 | -51.524
-13.5 | -1.295 | 0.02364 | 0.009 | -54.793
-13 | -1.274 | 0.02191 | 0.009 | -58.134
-12.5 | -1.249 | 0.02039 | 0.008 | -61.231
-12 | -1.22 | 0.01905 | 0.008 | -64.045
-11.5 | -1.188 | 0.01789 | 0.007 | -66.388
-11 | -1.151 | 0.01676 | 0.007 | -68.673
-10.5 | -1.112 | 0.0157 | 0.006 | -70.815
-10 | -1.07 | 0.01484 | 0.005 | -72.105
-9.5 | -1.026 | 0.01403 | 0.005 | -73.107
-9 | -0.98 | 0.01326 | 0.004 | -73.901
-8.5 | -0.932 | 0.01262 | 0.004 | -73.8
-8 | -0.882 | 0.012 | 0.003 | -73.493
-7.5 | -0.83 | 0.01143 | 0.002 | -72.65
-7 | -0.778 | 0.01085 | 0.002 | -71.677
-6.5 | -0.724 | 0.0103 | 0.001 | -70.264
-6 | -0.673 | 0.00817 | 0.001 | -82.301
-5.5 | -0.613 | 0.00716 | 0 | -85.588
-5 | -0.553 | 0.00646 | -0.001 | -85.612
-4.5 | -0.493 | 0.00628 | -0.001 | -78.415
-4 | -0.432 | 0.00613 | -0.002 | -70.483
-3.5 | -0.371 | 0.00604 | -0.003 | -61.419
-3 | -0.309 | 0.00596 | -0.003 | -51.904
-2.5 | -0.247 | 0.0059 | -0.004 | -41.938
-2 | -0.186 | 0.00589 | -0.005 | -31.525
-1.5 | -0.124 | 0.00582 | -0.005 | -21.251
-1 | -0.062 | 0.00581 | -0.006 | -10.629
-0.5 | 0 | 0.00582 | -0.007 | 0.059
0 | 0.062 | 0.00582 | -0.007 | 10.741
0.5 | 0.125 | 0.00581 | -0.008 | 21.46
1 | 0.186 | 0.00584 | -0.009 | 31.869
1.5 | 0.248 | 0.0059 | -0.009 | 42.03
2 | 0.31 | 0.00595 | -0.01 | 52.112
2.5 | 0.372 | 0.00598 | -0.011 | 62.205
3 | 0.433 | 0.00607 | -0.011 | 71.371
3.5 | 0.495 | 0.0062 | -0.012 | 79.881
4 | 0.556 | 0.00633 | -0.013 | 87.862
4.5 | 0.617 | 0.00652 | -0.013 | 94.747
5 | 0.678 | 0.00668 | -0.014 | 101.536
5.5 | 0.738 | 0.00707 | -0.015 | 104.385
6 | 0.797 | 0.0077 | -0.015 | 103.492
6.5 | 0.856 | 0.00834 | -0.016 | 102.586
7 | 0.9 | 0.00975 | -0.016 | 92.332
7.5 | 0.95 | 0.01094 | -0.017 | 86.815
8 | 1.001 | 0.01175 | -0.017 | 85.144
8.5 | 1.046 | 0.01383 | -0.018 | 75.657
9 | 1.094 | 0.01462 | -0.019 | 74.828
9.5 | 1.139 | 0.01549 | -0.019 | 73.529
10 | 1.182 | 0.01642 | -0.02 | 71.979
10.5 | 1.222 | 0.01744 | -0.02 | 70.077
11 | 1.26 | 0.01855 | -0.021 | 67.909
11.5 | 1.294 | 0.01976 | -0.021 | 65.478
12 | 1.326 | 0.02105 | -0.022 | 62.986
12.5 | 1.354 | 0.02243 | -0.022 | 60.369
13 | 1.379 | 0.02397 | -0.023 | 57.518
13.5 | 1.4 | 0.02566 | -0.023 | 54.557
14 | 1.418 | 0.0275 | -0.024 | 51.574
14.5 | 1.431 | 0.0295 | -0.024 | 48.529
15 | 1.438 | 0.03173 | -0.025 | 45.337
15.5 | 1.441 | 0.0342 | -0.025 | 42.142
16 | 1.44 | 0.03694 | -0.025 | 38.988
16.5 | 1.435 | 0.04002 | -0.026 | 35.847
17 | 1.426 | 0.04347 | -0.026 | 32.801
17.5 | 1.414 | 0.0468 | -0.027 | 30.213
18 | 1.397 | 0.0512 | -0.027 | 27.295
18.5 | 1.379 | 0.05534 | -0.027 | 24.918
19 | 1.358 | 0.05989 | -0.027 | 22.673
19.5 | 1.33 | 0.06758 | -0.028 | 19.683
20 | 1.306 | 0.07212 | -0.028 | 18.115

## 58. Re 3M Mach 0.00 (2)
BIGFOIL.COM POLAR EXPORT
NACA63-118 a=0.0
NACA63-118 a=0.0 |  |  |  | Cl Max: | 1.4748 | at alpha= | 20 | deg
XFOIL ncrit=9 |  |  |  | L/D Max: | 104.976 | at alpha= | 5 | deg
Re: | 3000000 |  |  | Cd Min: | 0.07252 | at alpha= | 20 | deg
Mach: | 0 |  |  | Cl=0 at alpha= | -0.50415 | deg
|  |  |  | @ Cl=0.1, Cd= | 0.0051265
|  |  |  | @ Cl=0.4, Cd= | 0.005366
|  |  |  | @ Cl=0.6, Cd= | 0.005788
alpha (deg) | Cl | Cd | Cm | Cl/Cd
-20 | -1.4611 | 0.06249 | -0.0268 | -23.3813
-19.5 | -1.4578 | 0.0569 | -0.0284 | -25.6204
-19 | -1.4498 | 0.05201 | -0.0297 | -27.8754
-18.5 | -1.4422 | 0.0473 | -0.0306 | -30.4905
-18 | -1.4295 | 0.04328 | -0.0311 | -33.0291
-17.5 | -1.4156 | 0.03955 | -0.0313 | -35.7927
-17 | -1.4023 | 0.03592 | -0.0312 | -39.0395
-16.5 | -1.3916 | 0.0323 | -0.0306 | -43.0836
-16 | -1.376 | 0.0293 | -0.0297 | -46.9625
-15.5 | -1.3572 | 0.02668 | -0.0287 | -50.8696
-15 | -1.3348 | 0.02442 | -0.0275 | -54.6601
-14.5 | -1.3054 | 0.0226 | -0.0271 | -57.7611
-14 | -1.2822 | 0.02092 | -0.0249 | -61.2906
-13.5 | -1.2627 | 0.019 | -0.0224 | -66.4579
-13 | -1.2384 | 0.01748 | -0.0199 | -70.8467
-12.5 | -1.2109 | 0.01625 | -0.0173 | -74.5169
-12 | -1.1825 | 0.01522 | -0.0145 | -77.6938
-11.5 | -1.1576 | 0.01427 | -0.0106 | -81.1212
-11 | -1.1314 | 0.01353 | -0.0063 | -83.6216
-10.5 | -1.0896 | 0.01293 | -0.0046 | -84.2691
-10 | -1.0439 | 0.0124 | -0.0034 | -84.1855
-9.5 | -0.9977 | 0.01181 | -0.0023 | -84.4793
-9 | -0.9477 | 0.01135 | -0.0018 | -83.4978
-8.5 | -0.8977 | 0.01083 | -0.0013 | -82.8901
-7 | -0.7418 | 0.00931 | -0.0005 | -79.6778
-6.5 | -0.6888 | 0.00876 | -0.0005 | -78.6301
-6 | -0.6345 | 0.00828 | -0.0006 | -76.6304
-5.5 | -0.5804 | 0.00773 | -0.0007 | -75.0841
-5 | -0.5267 | 0.00704 | -0.0009 | -74.8153
-4.5 | -0.4723 | 0.00638 | -0.0011 | -74.0282
-4 | -0.4164 | 0.00583 | -0.0015 | -71.4237
-3.5 | -0.3585 | 0.00552 | -0.0022 | -64.9457
-3 | -0.2994 | 0.00536 | -0.003 | -55.8582
-2.5 | -0.2395 | 0.0053 | -0.0038 | -45.1887
-2 | -0.1797 | 0.00523 | -0.0046 | -34.3595
-1.5 | -0.1198 | 0.00516 | -0.0055 | -23.2171
-1 | -0.0597 | 0.00515 | -0.0064 | -11.5922
-0.5 | 0.0005 | 0.00511 | -0.0072 | 0.097847
0 | 0.0606 | 0.00512 | -0.0081 | 11.8359
0.5 | 0.1209 | 0.00513 | -0.009 | 23.5673
1 | 0.1808 | 0.00517 | -0.0099 | 34.971
1.5 | 0.2411 | 0.00518 | -0.0108 | 46.5444
2 | 0.301 | 0.00523 | -0.0117 | 57.5526
2.5 | 0.3609 | 0.00532 | -0.0125 | 67.8383
3 | 0.4204 | 0.00539 | -0.0133 | 77.9963
3.5 | 0.4799 | 0.00549 | -0.0141 | 87.4135
4 | 0.5391 | 0.00561 | -0.0149 | 96.0963
4.5 | 0.5978 | 0.00577 | -0.0156 | 103.6049
5 | 0.654 | 0.00623 | -0.0161 | 104.9759
5.5 | 0.7081 | 0.00683 | -0.0163 | 103.675
6 | 0.7614 | 0.00746 | -0.0163 | 102.0643
6.5 | 0.813 | 0.00817 | -0.0162 | 99.5104
7 | 0.8637 | 0.00885 | -0.0159 | 97.5932
7.5 | 0.9138 | 0.00951 | -0.0154 | 96.0883
8 | 0.9629 | 0.01015 | -0.0148 | 94.867
8.5 | 1.01 | 0.01081 | -0.0139 | 93.432
9 | 1.053 | 0.01161 | -0.0125 | 90.6977
10 | 1.1348 | 0.01297 | -0.0088 | 87.4942
10.5 | 1.1578 | 0.01373 | -0.0039 | 84.3263
11 | 1.1831 | 0.01468 | -0.0002 | 80.5926
11.5 | 1.2069 | 0.01593 | 0.0032 | 75.7627
12 | 1.2348 | 0.01715 | 0.0057 | 72
12.5 | 1.258 | 0.01868 | 0.0085 | 67.3448
13 | 1.275 | 0.02026 | 0.012 | 62.9319
14 | 1.3344 | 0.02417 | 0.013 | 55.2089
14.5 | 1.3512 | 0.02683 | 0.0146 | 50.3615
15 | 1.3733 | 0.02921 | 0.0157 | 47.0147
15.5 | 1.3922 | 0.03195 | 0.0166 | 43.5743
16 | 1.4086 | 0.03506 | 0.0173 | 40.1768
16.5 | 1.4195 | 0.03885 | 0.0178 | 36.538
17 | 1.4342 | 0.04244 | 0.0179 | 33.7936
17.5 | 1.4472 | 0.04636 | 0.0177 | 31.2166
18 | 1.4598 | 0.05045 | 0.0172 | 28.9356
18.5 | 1.4688 | 0.05507 | 0.0165 | 26.6715
19 | 1.4724 | 0.06047 | 0.0154 | 24.3493
19.5 | 1.4714 | 0.06667 | 0.0137 | 22.0699
20 | 1.4748 | 0.07252 | 0.0118 | 20.3365

## 59. Re 3M Mach 0.10 (1)
BIGFOIL.COM POLAR EXPORT
NACA63-118 a=0.0
NACA63-118 a=0.0 |  |  |  | Cl Max: | 1.427 | at alpha= | 15 | deg
JavaFoil+Calcfoil stall+Eppler ext transition |  |  |  | L/D Max: | 104.462 | at alpha= | 5.5 | deg
Re: | 3000000 |  |  | Cd Min: | 0.00581 | at alpha= | -1 | deg
Mach: | 0.1 |  |  | Cl=0 at alpha= | -0.5 | deg
|  |  |  | @ Cl=0.1, Cd= | 0.0058319
|  |  |  | @ Cl=0.4, Cd= | 0.0060119
|  |  |  | @ Cl=0.6, Cd= | 0.006461
alpha (deg) | Cl | Cd | Cm | Cl/Cd
-20 | -1.203 | 0.08349 | 0.014 | -14.412
-19.5 | -1.235 | 0.07214 | 0.014 | -17.126
-19 | -1.257 | 0.06592 | 0.014 | -19.063
-18.5 | -1.279 | 0.05825 | 0.014 | -21.956
-18 | -1.297 | 0.05221 | 0.013 | -24.844
-17.5 | -1.313 | 0.04679 | 0.013 | -28.055
-17 | -1.323 | 0.04251 | 0.013 | -31.131
-16.5 | -1.33 | 0.03902 | 0.012 | -34.076
-16 | -1.332 | 0.03614 | 0.012 | -36.86
-15.5 | -1.333 | 0.0327 | 0.011 | -40.77
-15 | -1.329 | 0.02999 | 0.011 | -44.311
-14.5 | -1.32 | 0.02785 | 0.01 | -47.385
-14 | -1.308 | 0.02574 | 0.01 | -50.801
-13.5 | -1.291 | 0.02414 | 0.009 | -53.471
-13 | -1.271 | 0.02234 | 0.009 | -56.891
-12.5 | -1.247 | 0.02076 | 0.008 | -60.063
-12 | -1.22 | 0.01939 | 0.008 | -62.891
-11.5 | -1.188 | 0.01827 | 0.007 | -65.018
-11 | -1.153 | 0.01702 | 0.007 | -67.744
-10.5 | -1.114 | 0.01592 | 0.006 | -69.963
-10 | -1.072 | 0.01509 | 0.005 | -71.039
-9.5 | -1.029 | 0.01421 | 0.005 | -72.407
-9 | -0.983 | 0.01341 | 0.004 | -73.284
-8.5 | -0.935 | 0.01274 | 0.004 | -73.33
-8 | -0.885 | 0.01211 | 0.003 | -73.029
-7.5 | -0.833 | 0.01153 | 0.002 | -72.246
-7 | -0.781 | 0.01093 | 0.002 | -71.395
-6.5 | -0.727 | 0.0104 | 0.001 | -69.895
-6 | -0.676 | 0.00844 | 0.001 | -80.089
-5.5 | -0.616 | 0.00719 | 0 | -85.674
-5 | -0.556 | 0.00647 | -0.001 | -85.901
-4.5 | -0.495 | 0.00629 | -0.001 | -78.739
-4 | -0.434 | 0.00613 | -0.002 | -70.788
-3.5 | -0.373 | 0.00605 | -0.003 | -61.63
-3 | -0.311 | 0.00596 | -0.003 | -52.115
-2.5 | -0.249 | 0.0059 | -0.004 | -42.136
-2 | -0.187 | 0.00589 | -0.005 | -31.688
-1.5 | -0.124 | 0.00582 | -0.005 | -21.366
-1 | -0.062 | 0.00581 | -0.006 | -10.678
-0.5 | 0 | 0.00582 | -0.007 | 0.059
0 | 0.063 | 0.00582 | -0.007 | 10.792
0.5 | 0.125 | 0.00584 | -0.008 | 21.435
1 | 0.187 | 0.00585 | -0.009 | 31.981
1.5 | 0.249 | 0.00594 | -0.009 | 41.955
2 | 0.312 | 0.00595 | -0.01 | 52.382
2.5 | 0.374 | 0.00597 | -0.011 | 62.539
3 | 0.436 | 0.00607 | -0.011 | 71.741
3.5 | 0.497 | 0.0062 | -0.012 | 80.264
4 | 0.559 | 0.00634 | -0.013 | 88.238
4.5 | 0.62 | 0.00652 | -0.013 | 95.098
5 | 0.681 | 0.00672 | -0.014 | 101.349
5.5 | 0.741 | 0.0071 | -0.015 | 104.462
6 | 0.801 | 0.00773 | -0.015 | 103.597
6.5 | 0.855 | 0.00819 | -0.016 | 104.461
7 | 0.903 | 0.00986 | -0.016 | 91.606
7.5 | 0.953 | 0.01107 | -0.017 | 86.131
8 | 1.004 | 0.01191 | -0.018 | 84.305
8.5 | 1.05 | 0.01397 | -0.018 | 75.119
9 | 1.098 | 0.01479 | -0.019 | 74.208
9.5 | 1.143 | 0.01568 | -0.019 | 72.87
10 | 1.185 | 0.0167 | -0.02 | 70.952
10.5 | 1.225 | 0.01774 | -0.02 | 69.036
11 | 1.262 | 0.01882 | -0.021 | 67.018
11.5 | 1.295 | 0.02007 | -0.021 | 64.532
12 | 1.326 | 0.02146 | -0.022 | 61.771
12.5 | 1.353 | 0.02283 | -0.022 | 59.28
13 | 1.376 | 0.02455 | -0.023 | 56.048
13.5 | 1.396 | 0.02631 | -0.023 | 53.058
14 | 1.412 | 0.0282 | -0.024 | 50.074
14.5 | 1.423 | 0.03017 | -0.024 | 47.179
15 | 1.427 | 0.03249 | -0.025 | 43.936
15.5 | 1.427 | 0.03508 | -0.025 | 40.685
16 | 1.423 | 0.03798 | -0.026 | 37.467
16.5 | 1.414 | 0.04123 | -0.026 | 34.296
17 | 1.401 | 0.04493 | -0.026 | 31.184
17.5 | 1.385 | 0.04861 | -0.027 | 28.489
18 | 1.364 | 0.05329 | -0.027 | 25.598
18.5 | 1.34 | 0.05868 | -0.027 | 22.831
19 | 1.314 | 0.06404 | -0.027 | 20.511
19.5 | 1.285 | 0.06972 | -0.028 | 18.435
20 | 1.252 | 0.07822 | -0.028 | 16.003

## 60. Re 3M Mach 0.10 (2)
BIGFOIL.COM POLAR EXPORT
NACA63-118 a=0.0
NACA63-118 a=0.0 |  |  |  | Cl Max: | 1.4625 | at alpha= | 20 | deg
XFOIL ncrit=9 |  |  |  | L/D Max: | 105.344 | at alpha= | 5 | deg
Re: | 3000000 |  |  | Cd Min: | 0.07639 | at alpha= | 20 | deg
Mach: | 0.1 |  |  | Cl=0 at alpha= | -0.50413 | deg
|  |  |  | @ Cl=0.1, Cd= | 0.00514
|  |  |  | @ Cl=0.4, Cd= | 0.0053729
|  |  |  | @ Cl=0.6, Cd= | 0.0057948
alpha (deg) | Cl | Cd | Cm | Cl/Cd
-20 | -1.4442 | 0.06682 | -0.0268 | -21.6133
-19.5 | -1.4437 | 0.06063 | -0.0289 | -23.8116
-19 | -1.4382 | 0.05526 | -0.0304 | -26.0261
-18.5 | -1.4322 | 0.05015 | -0.0316 | -28.5583
-18 | -1.4213 | 0.04577 | -0.0322 | -31.0531
-17.5 | -1.4091 | 0.04169 | -0.0326 | -33.7995
-17 | -1.3928 | 0.03818 | -0.0327 | -36.4798
-16.5 | -1.3825 | 0.03432 | -0.0323 | -40.2826
-16 | -1.3706 | 0.03084 | -0.0315 | -44.4423
-15.5 | -1.3531 | 0.028 | -0.0305 | -48.325
-15 | -1.3321 | 0.02553 | -0.0293 | -52.1778
-14.5 | -1.3031 | 0.02353 | -0.029 | -55.3804
-13.5 | -1.2594 | 0.01979 | -0.0244 | -63.6382
-13 | -1.2366 | 0.01808 | -0.0219 | -68.396
-12.5 | -1.2095 | 0.01673 | -0.0193 | -72.2953
-12 | -1.181 | 0.01559 | -0.0166 | -75.7537
-11.5 | -1.1528 | 0.01463 | -0.0133 | -78.797
-11 | -1.1324 | 0.01373 | -0.0081 | -82.4763
-10.5 | -1.0935 | 0.01309 | -0.0058 | -83.5371
-10 | -1.0481 | 0.01255 | -0.0045 | -83.5139
-9.5 | -1.0025 | 0.01193 | -0.0032 | -84.0319
-9 | -0.9529 | 0.01144 | -0.0024 | -83.2955
-8.5 | -0.9026 | 0.01092 | -0.0018 | -82.6557
-8 | -0.8506 | 0.01046 | -0.0014 | -81.3193
-7.5 | -0.7982 | 0.00995 | -0.0011 | -80.2211
-7 | -0.7458 | 0.0094 | -0.0009 | -79.3404
-6.5 | -0.6928 | 0.00883 | -0.0007 | -78.4598
-6 | -0.6383 | 0.00833 | -0.0008 | -76.6267
-5 | -0.5299 | 0.00708 | -0.001 | -74.8446
-4.5 | -0.4752 | 0.00642 | -0.0012 | -74.0187
-4 | -0.4191 | 0.00585 | -0.0016 | -71.641
-3.5 | -0.3609 | 0.00553 | -0.0022 | -65.2622
-3 | -0.3013 | 0.00538 | -0.003 | -56.0037
-2.5 | -0.241 | 0.00531 | -0.0038 | -45.3861
-2 | -0.1808 | 0.00525 | -0.0047 | -34.4381
-1.5 | -0.1205 | 0.00517 | -0.0055 | -23.3075
-1 | -0.0601 | 0.00516 | -0.0064 | -11.6473
-0.5 | 0.0005 | 0.00512 | -0.0073 | 0.097656
0 | 0.0611 | 0.00514 | -0.0082 | 11.8872
0.5 | 0.1217 | 0.00514 | -0.0091 | 23.677
1 | 0.1821 | 0.00518 | -0.0099 | 35.1544
1.5 | 0.2427 | 0.0052 | -0.0108 | 46.6731
2 | 0.303 | 0.00524 | -0.0117 | 57.8244
2.5 | 0.3632 | 0.00533 | -0.0126 | 68.1426
3 | 0.4232 | 0.0054 | -0.0134 | 78.3704
3.5 | 0.4831 | 0.00552 | -0.0142 | 87.5181
4 | 0.5427 | 0.00563 | -0.015 | 96.3943
4.5 | 0.6018 | 0.0058 | -0.0157 | 103.7586
5 | 0.6584 | 0.00625 | -0.0161 | 105.344
5.5 | 0.7125 | 0.00688 | -0.0162 | 103.561
6 | 0.7662 | 0.00751 | -0.0163 | 102.024
6.5 | 0.8177 | 0.00826 | -0.016 | 98.9952
7 | 0.8687 | 0.00893 | -0.0156 | 97.2788
7.5 | 0.9187 | 0.00962 | -0.0151 | 95.499
8 | 0.9676 | 0.01027 | -0.0144 | 94.2162
8.5 | 1.0142 | 0.01097 | -0.0133 | 92.4521
9 | 1.0573 | 0.01175 | -0.0117 | 89.983
9.5 | 1.0988 | 0.01246 | -0.0098 | 88.1862
10 | 1.1344 | 0.01313 | -0.0069 | 86.3976
10.5 | 1.1552 | 0.01401 | -0.0018 | 82.4554
11 | 1.181 | 0.01507 | 0.0017 | 78.3676
11.5 | 1.206 | 0.01637 | 0.0048 | 73.6714
12 | 1.2332 | 0.01771 | 0.0074 | 69.633
12.5 | 1.2554 | 0.01939 | 0.0102 | 64.7447
13 | 1.2745 | 0.02095 | 0.0134 | 60.8353
14 | 1.3309 | 0.02527 | 0.0146 | 52.6672
14.5 | 1.3492 | 0.02792 | 0.016 | 48.3238
15 | 1.3702 | 0.03048 | 0.0171 | 44.9541
15.5 | 1.3876 | 0.03349 | 0.0179 | 41.4333
16 | 1.4022 | 0.0369 | 0.0186 | 38
16.5 | 1.4142 | 0.04073 | 0.0189 | 34.7213
17 | 1.4292 | 0.04444 | 0.0189 | 32.1602
17.5 | 1.4404 | 0.0487 | 0.0186 | 29.577
18 | 1.4511 | 0.05314 | 0.0181 | 27.3071
18.5 | 1.4583 | 0.05814 | 0.0171 | 25.0826
19 | 1.4584 | 0.06412 | 0.0157 | 22.7449
19.5 | 1.4612 | 0.07008 | 0.014 | 20.8505
20 | 1.4625 | 0.07639 | 0.0118 | 19.1452

## 61. Re 3M Mach 0.25 (1)
BIGFOIL.COM POLAR EXPORT
NACA63-118 a=0.0
NACA63-118 a=0.0 |  |  |  | Cl Max: | 1.358 | at alpha= | 14 | deg
JavaFoil+Calcfoil stall+Eppler ext transition |  |  |  | L/D Max: | 101.474 | at alpha= | 6 | deg
Re: | 3000000 |  |  | Cd Min: | 0.00588 | at alpha= | -0.5 | deg
Mach: | 0.25 |  |  | Cl=0 at alpha= | -0.5 | deg
|  |  |  | @ Cl=0.1, Cd= | 0.00591
|  |  |  | @ Cl=0.4, Cd= | 0.0061125
|  |  |  | @ Cl=0.6, Cd= | 0.0065402
alpha (deg) | Cl | Cd | Cm | Cl/Cd
-19 | -0.861 | 0.1543 | 0.01 | -5.579
-18.5 | -0.913 | 0.13542 | 0.01 | -6.745
-18 | -0.964 | 0.11989 | 0.011 | -8.038
-17.5 | -1.039 | 0.08644 | 0.012 | -12.015
-17 | -1.104 | 0.06384 | 0.012 | -17.29
-16.5 | -1.147 | 0.0537 | 0.012 | -21.364
-16 | -1.183 | 0.04612 | 0.012 | -25.65
-15.5 | -1.211 | 0.04034 | 0.011 | -30.022
-15 | -1.23 | 0.0365 | 0.011 | -33.685
-14.5 | -1.242 | 0.03286 | 0.011 | -37.815
-14 | -1.248 | 0.03009 | 0.01 | -41.464
-13.5 | -1.247 | 0.02755 | 0.01 | -45.277
-13 | -1.24 | 0.02541 | 0.009 | -48.807
-12.5 | -1.228 | 0.0234 | 0.008 | -52.477
-12 | -1.209 | 0.02166 | 0.008 | -55.826
-11.5 | -1.186 | 0.02007 | 0.007 | -59.107
-11 | -1.156 | 0.0186 | 0.007 | -62.161
-10.5 | -1.121 | 0.01732 | 0.006 | -64.756
-10 | -1.083 | 0.01621 | 0.006 | -66.828
-9.5 | -1.042 | 0.01526 | 0.005 | -68.253
-9 | -0.997 | 0.01432 | 0.004 | -69.631
-8.5 | -0.95 | 0.01353 | 0.004 | -70.224
-8 | -0.901 | 0.01283 | 0.003 | -70.23
-7.5 | -0.849 | 0.01216 | 0.003 | -69.846
-7 | -0.796 | 0.01156 | 0.002 | -68.897
-6.5 | -0.742 | 0.01084 | 0.001 | -68.443
-6 | -0.693 | 0.00904 | 0.001 | -76.738
-5.5 | -0.632 | 0.0075 | 0 | -84.285
-5 | -0.571 | 0.00666 | -0.001 | -85.657
-4.5 | -0.509 | 0.00643 | -0.001 | -79.088
-4 | -0.446 | 0.00622 | -0.002 | -71.696
-3.5 | -0.383 | 0.00612 | -0.003 | -62.586
-3 | -0.319 | 0.00603 | -0.003 | -52.923
-2.5 | -0.256 | 0.00597 | -0.004 | -42.832
-2 | -0.192 | 0.00591 | -0.005 | -32.413
-1.5 | -0.128 | 0.0059 | -0.006 | -21.629
-1 | -0.064 | 0.0059 | -0.006 | -10.816
-0.5 | 0 | 0.00588 | -0.007 | 0.06
0 | 0.065 | 0.00591 | -0.008 | 10.915
0.5 | 0.129 | 0.00591 | -0.008 | 21.785
1 | 0.192 | 0.00592 | -0.009 | 32.506
1.5 | 0.256 | 0.00595 | -0.01 | 43.102
2 | 0.32 | 0.00602 | -0.01 | 53.213
2.5 | 0.384 | 0.0061 | -0.011 | 62.956
3 | 0.448 | 0.00615 | -0.012 | 72.782
3.5 | 0.511 | 0.00628 | -0.012 | 81.355
4 | 0.574 | 0.00647 | -0.013 | 88.716
4.5 | 0.637 | 0.00664 | -0.014 | 95.958
5 | 0.7 | 0.00692 | -0.014 | 101.082
5.5 | 0.761 | 0.00757 | -0.015 | 100.516
6 | 0.822 | 0.0081 | -0.016 | 101.474
6.5 | 0.871 | 0.00904 | -0.016 | 96.341
7 | 0.921 | 0.01068 | -0.017 | 86.215
7.5 | 0.972 | 0.01187 | -0.017 | 81.922
8 | 1.02 | 0.01408 | -0.018 | 72.404
8.5 | 1.069 | 0.01494 | -0.018 | 71.554
9 | 1.116 | 0.01588 | -0.019 | 70.306
9.5 | 1.16 | 0.01686 | -0.02 | 68.799
10 | 1.2 | 0.01803 | -0.02 | 66.529
10.5 | 1.236 | 0.01925 | -0.021 | 64.213
11 | 1.268 | 0.02072 | -0.021 | 61.202
11.5 | 1.296 | 0.02203 | -0.022 | 58.856
12 | 1.319 | 0.02371 | -0.022 | 55.641
12.5 | 1.337 | 0.02548 | -0.023 | 52.49
13 | 1.35 | 0.02749 | -0.023 | 49.102
13.5 | 1.357 | 0.02959 | -0.024 | 45.854
14 | 1.358 | 0.03216 | -0.024 | 42.216
14.5 | 1.349 | 0.0354 | -0.025 | 38.112
15 | 1.331 | 0.03868 | -0.025 | 34.418
15.5 | 1.306 | 0.04261 | -0.025 | 30.649
16 | 1.273 | 0.04712 | -0.026 | 27.016
16.5 | 1.234 | 0.05187 | -0.026 | 23.788
17 | 1.185 | 0.05915 | -0.026 | 20.036
17.5 | 1.129 | 0.06851 | -0.026 | 16.477
18 | 1.07 | 0.07715 | -0.026 | 13.865
18.5 | 0.987 | 0.10222 | -0.025 | 9.653
19 | 0.907 | 0.12708 | -0.023 | 7.137

## 62. Re 3M Mach 0.25 (2)
BIGFOIL.COM POLAR EXPORT
NACA63-118 a=0.0
NACA63-118 a=0.0 |  |  |  | Cl Max: | 1.393 | at alpha= | 17.5 | deg
XFOIL ncrit=9 |  |  |  | L/D Max: | 106.277 | at alpha= | 5 | deg
Re: | 3000000 |  |  | Cd Min: | 0.10098 | at alpha= | 20 | deg
Mach: | 0.25 |  |  | Cl=0 at alpha= | -0.50557 | deg
|  |  |  | @ Cl=0.1, Cd= | 0.00521
|  |  |  | @ Cl=0.4, Cd= | 0.0054277
|  |  |  | @ Cl=0.6, Cd= | 0.0058492
alpha (deg) | Cl | Cd | Cm | Cl/Cd
-20 | -1.309 | 0.09771 | -0.0194 | -13.3968
-19.5 | -1.3331 | 0.08656 | -0.0253 | -15.4009
-19 | -1.3454 | 0.07752 | -0.0295 | -17.3555
-18.5 | -1.3514 | 0.06973 | -0.0327 | -19.3805
-18 | -1.3545 | 0.0626 | -0.0352 | -21.6374
-17.5 | -1.3524 | 0.0564 | -0.0369 | -23.9787
-17 | -1.3468 | 0.05084 | -0.038 | -26.491
-16.5 | -1.3385 | 0.04582 | -0.0387 | -29.2121
-16 | -1.3254 | 0.04147 | -0.0388 | -31.9605
-15.5 | -1.3167 | 0.03697 | -0.0386 | -35.6154
-14.5 | -1.282 | 0.0297 | -0.0382 | -43.165
-13.5 | -1.2431 | 0.02459 | -0.034 | -50.5531
-13 | -1.2191 | 0.02239 | -0.0319 | -54.4484
-12.5 | -1.1996 | 0.02006 | -0.0292 | -59.8006
-12 | -1.1732 | 0.01826 | -0.0266 | -64.2497
-11.5 | -1.144 | 0.01676 | -0.0238 | -68.2578
-11 | -1.1133 | 0.01551 | -0.0208 | -71.7795
-10.5 | -1.0896 | 0.01421 | -0.0165 | -76.6784
-10 | -1.0647 | 0.01336 | -0.0114 | -79.6931
-9.5 | -1.0225 | 0.01274 | -0.0088 | -80.259
-9 | -0.9774 | 0.01205 | -0.0067 | -81.112
-8.5 | -0.9266 | 0.01152 | -0.0054 | -80.434
-8 | -0.8753 | 0.01093 | -0.0043 | -80.0823
-7.5 | -0.8219 | 0.01042 | -0.0035 | -78.8772
-7 | -0.7681 | 0.00984 | -0.0029 | -78.0589
-6.5 | -0.7145 | 0.0092 | -0.0023 | -77.663
-6 | -0.6588 | 0.00864 | -0.002 | -76.25
-5.5 | -0.6026 | 0.00808 | -0.0019 | -74.5792
-5 | -0.5473 | 0.00736 | -0.0017 | -74.3614
-4.5 | -0.4911 | 0.00665 | -0.0018 | -73.8496
-3.5 | -0.3738 | 0.00563 | -0.0025 | -66.3943
-3 | -0.312 | 0.00547 | -0.0032 | -57.0384
-2.5 | -0.2496 | 0.00538 | -0.0041 | -46.3941
-2 | -0.1872 | 0.00532 | -0.0049 | -35.188
-1.5 | -0.1246 | 0.00525 | -0.0057 | -23.7333
-1 | -0.0621 | 0.00522 | -0.0066 | -11.8966
-0.5 | 0.0007 | 0.00519 | -0.0075 | 0.13487
0 | 0.0634 | 0.00521 | -0.0084 | 12.1689
0.5 | 0.1261 | 0.00521 | -0.0094 | 24.2035
1 | 0.1889 | 0.00525 | -0.0103 | 35.981
1.5 | 0.2514 | 0.00528 | -0.0111 | 47.6136
2 | 0.3142 | 0.00532 | -0.012 | 59.0602
2.5 | 0.3766 | 0.00539 | -0.0129 | 69.8701
3 | 0.4387 | 0.00549 | -0.0137 | 79.9089
3.5 | 0.5008 | 0.00561 | -0.0144 | 89.2692
4 | 0.5627 | 0.00574 | -0.0151 | 98.0314
4.5 | 0.6242 | 0.00592 | -0.0158 | 105.4392
5 | 0.6823 | 0.00642 | -0.016 | 106.2773
5.5 | 0.7375 | 0.00714 | -0.0159 | 103.2913
6.5 | 0.8439 | 0.00866 | -0.0149 | 97.448
7 | 0.8955 | 0.00938 | -0.0141 | 95.4691
7.5 | 0.9457 | 0.01011 | -0.013 | 93.541
8 | 0.9926 | 0.01088 | -0.0114 | 91.2316
8.5 | 1.0354 | 0.01172 | -0.0091 | 88.3447
9.5 | 1.0935 | 0.0135 | -0.0003 | 81
10 | 1.1177 | 0.01473 | 0.004 | 75.8792
10.5 | 1.1466 | 0.01602 | 0.0072 | 71.573
11 | 1.1716 | 0.01767 | 0.0103 | 66.3045
11.5 | 1.1994 | 0.01934 | 0.0129 | 62.0165
12 | 1.2219 | 0.0214 | 0.0156 | 57.0981
12.5 | 1.2439 | 0.02354 | 0.0182 | 52.842
13 | 1.2806 | 0.0258 | 0.0175 | 49.6357
14 | 1.3109 | 0.03175 | 0.0218 | 41.2882
14.5 | 1.3302 | 0.03498 | 0.0228 | 38.0274
15 | 1.3465 | 0.0386 | 0.0235 | 34.8834
15.5 | 1.3541 | 0.04321 | 0.0239 | 31.3377
16 | 1.3699 | 0.04727 | 0.024 | 28.9803
16.5 | 1.3809 | 0.05196 | 0.0237 | 26.5762
17 | 1.3898 | 0.05706 | 0.023 | 24.3568
17.5 | 1.393 | 0.06299 | 0.0218 | 22.1146
18 | 1.3903 | 0.06985 | 0.02 | 19.9041
18.5 | 1.3891 | 0.07687 | 0.0177 | 18.0708
19 | 1.3882 | 0.08411 | 0.015 | 16.5046
19.5 | 1.3826 | 0.09223 | 0.0115 | 14.9908
20 | 1.3748 | 0.10098 | 0.0074 | 13.6146

## 63. Re 3M Mach 0.50 (1)
BIGFOIL.COM POLAR EXPORT
NACA63-118 a=0.0
NACA63-118 a=0.0 |  |  |  | Cl Max: | 1.156 | at alpha= | 9.5 | deg
JavaFoil+Calcfoil stall+Eppler ext transition |  |  |  | L/D Max: | 94.909 | at alpha= | 4.5 | deg
Re: | 3000000 |  |  | Cd Min: | 0.00613 | at alpha= | 0 | deg
Mach: | 0.5 |  |  | Cl=0 at alpha= | -0.5 | deg
|  |  |  | @ Cl=0.1, Cd= | 0.0061533
|  |  |  | @ Cl=0.4, Cd= | 0.0064787
|  |  |  | @ Cl=0.6, Cd= | 0.0069199
alpha (deg) | Cl | Cd | Cm | Cl/Cd
-20 | -1.105 | 0.16995 | 0.012 | -6.5
-19.5 | -1.073 | 0.16494 | 0.011 | -6.507
-19 | -1.044 | 0.16046 | 0.011 | -6.508
-18.5 | -1.017 | 0.15822 | 0.01 | -6.425
-18 | -0.993 | 0.15474 | 0.01 | -6.418
-17.5 | -0.96 | 0.14781 | 0.01 | -6.498
-17 | -0.932 | 0.14109 | 0.009 | -6.606
-16.5 | -0.904 | 0.13609 | 0.009 | -6.644
-16 | -0.878 | 0.13138 | 0.008 | -6.683
-15.5 | -0.847 | 0.12956 | 0.008 | -6.539
-15 | -0.819 | 0.12544 | 0.007 | -6.53
-14.5 | -0.793 | 0.12032 | 0.007 | -6.594
-14 | -0.762 | 0.11222 | 0.006 | -6.793
-13.5 | -0.734 | 0.10817 | 0.006 | -6.788
-13 | -0.707 | 0.10239 | 0.005 | -6.901
-12.5 | -0.679 | 0.10343 | 0.005 | -6.565
-12 | -0.65 | 0.09358 | 0.004 | -6.943
-11.5 | -0.622 | 0.0904 | 0.004 | -6.88
-11 | -0.594 | 0.08555 | 0.004 | -6.946
-10.5 | -0.567 | 0.07613 | 0.003 | -7.444
-10 | -0.916 | 0.02618 | 0.006 | -34.989
-9.5 | -0.99 | 0.02268 | 0.005 | -43.658
-9 | -1 | 0.02021 | 0.005 | -49.463
-8.5 | -0.982 | 0.01826 | 0.004 | -53.797
-8 | -0.95 | 0.0169 | 0.003 | -56.196
-7.5 | -0.908 | 0.0156 | 0.003 | -58.186
-7 | -0.858 | 0.01453 | 0.002 | -59.072
-6.5 | -0.804 | 0.0138 | 0.001 | -58.217
-6 | -0.746 | 0.01253 | 0.001 | -59.578
-5.5 | -0.688 | 0.01061 | 0 | -64.847
-5 | -0.635 | 0.00811 | -0.001 | -78.254
-4.5 | -0.567 | 0.00704 | -0.002 | -80.52
-4 | -0.497 | 0.0067 | -0.002 | -74.24
-3.5 | -0.427 | 0.00652 | -0.003 | -65.48
-3 | -0.357 | 0.00643 | -0.004 | -55.425
-2.5 | -0.285 | 0.00631 | -0.005 | -45.257
-2 | -0.214 | 0.00622 | -0.005 | -34.446
-1.5 | -0.143 | 0.00616 | -0.006 | -23.171
-1 | -0.071 | 0.00614 | -0.007 | -11.62
-0.5 | 0 | 0.00614 | -0.008 | 0.064
0 | 0.072 | 0.00613 | -0.009 | 11.767
0.5 | 0.144 | 0.00619 | -0.009 | 23.237
1 | 0.215 | 0.00624 | -0.01 | 34.436
1.5 | 0.286 | 0.00627 | -0.011 | 45.618
2 | 0.358 | 0.00639 | -0.012 | 55.954
2.5 | 0.429 | 0.00654 | -0.012 | 65.52
3 | 0.5 | 0.00668 | -0.013 | 74.811
3.5 | 0.57 | 0.00681 | -0.014 | 83.736
4 | 0.641 | 0.00707 | -0.015 | 90.624
4.5 | 0.711 | 0.00749 | -0.015 | 94.909
5 | 0.768 | 0.00841 | -0.016 | 91.251
5.5 | 0.829 | 0.00939 | -0.017 | 88.361
6 | 0.889 | 0.01051 | -0.017 | 84.63
6.5 | 0.942 | 0.01305 | -0.018 | 72.202
7 | 0.997 | 0.01438 | -0.018 | 69.3
7.5 | 1.044 | 0.01732 | -0.019 | 60.254
8 | 1.089 | 0.01869 | -0.02 | 58.246
8.5 | 1.126 | 0.02032 | -0.02 | 55.422
9 | 1.153 | 0.02229 | -0.021 | 51.709
9.5 | 1.156 | 0.02467 | -0.021 | 46.865
10 | 1.119 | 0.02753 | -0.022 | 40.643
10.5 | 0.913 | 0.03392 | -0.022 | 26.929
11 | 0.684 | 0.06275 | -0.019 | 10.894
11.5 | 0.678 | 0.08917 | -0.012 | 7.598
12 | 0.705 | 0.09739 | -0.012 | 7.239
12.5 | 0.733 | 0.10054 | -0.012 | 7.287
13 | 0.763 | 0.10632 | -0.014 | 7.177
13.5 | 0.789 | 0.10926 | -0.014 | 7.224
14 | 0.817 | 0.11209 | -0.015 | 7.291
14.5 | 0.85 | 0.12074 | -0.017 | 7.043

## 64. Re 3M Mach 0.50 (2)
BIGFOIL.COM POLAR EXPORT
NACA63-118 a=0.0
NACA63-118 a=0.0 |  |  |  | Cl Max: | 1.1609 | at alpha= | 13.5 | deg
XFOIL ncrit=9 |  |  |  | L/D Max: | 110.473 | at alpha= | 4.5 | deg
Re: | 3000000 |  |  | Cd Min: | 0.23755 | at alpha= | -20 | deg
Mach: | 0.5 |  |  | Cl=0 at alpha= | -0.511 | deg
|  |  |  | @ Cl=0.1, Cd= | 0.0055365
|  |  |  | @ Cl=0.4, Cd= | 0.0057339
|  |  |  | @ Cl=0.6, Cd= | 0.0061082
alpha (deg) | Cl | Cd | Cm | Cl/Cd
-20 | -0.8029 | 0.23755 | 0.0623 | -3.3799
-19.5 | -0.7844 | 0.22883 | 0.0567 | -3.4279
-19 | -0.7909 | 0.21257 | 0.0475 | -3.7207
-18.5 | -0.7807 | 0.20211 | 0.0408 | -3.8627
-18 | -0.789 | 0.18762 | 0.0316 | -4.2053
-17.5 | -0.8344 | 0.16672 | 0.0174 | -5.0048
-16 | -0.8917 | 0.12622 | -0.0102 | -7.0646
-15.5 | -0.9161 | 0.11266 | -0.0194 | -8.1315
-15 | -0.9436 | 0.09926 | -0.0284 | -9.5063
-14.5 | -0.9715 | 0.0866 | -0.0365 | -11.2182
-14 | -0.9969 | 0.07513 | -0.0431 | -13.269
-13.5 | -1.02 | 0.06483 | -0.048 | -15.7335
-13 | -1.0352 | 0.05611 | -0.051 | -18.4495
-12.5 | -1.0441 | 0.04863 | -0.0525 | -21.4703
-12 | -1.0478 | 0.04212 | -0.0526 | -24.8765
-11.5 | -1.0472 | 0.03642 | -0.0517 | -28.7534
-11 | -1.0406 | 0.03159 | -0.0498 | -32.9408
-10 | -1.013 | 0.02388 | -0.044 | -42.4204
-9.5 | -0.9892 | 0.02095 | -0.0406 | -47.2172
-9 | -0.9593 | 0.01856 | -0.037 | -51.6864
-8.5 | -0.9308 | 0.01627 | -0.033 | -57.2096
-8 | -0.8968 | 0.0145 | -0.0289 | -61.8483
-7.5 | -0.8631 | 0.01302 | -0.0243 | -66.2903
-7 | -0.835 | 0.01196 | -0.0178 | -69.8161
-6.5 | -0.7871 | 0.01116 | -0.0139 | -70.5287
-6 | -0.7352 | 0.01029 | -0.0107 | -71.448
-5.5 | -0.6789 | 0.00944 | -0.0084 | -71.9174
-5 | -0.6193 | 0.00865 | -0.0068 | -71.5954
-4.5 | -0.5596 | 0.00771 | -0.0054 | -72.5811
-4 | -0.4993 | 0.0067 | -0.0043 | -74.5224
-3.5 | -0.4327 | 0.00605 | -0.0041 | -71.5207
-3 | -0.3612 | 0.00583 | -0.0046 | -61.9554
-2.5 | -0.2885 | 0.00572 | -0.0052 | -50.4371
-2 | -0.2161 | 0.00563 | -0.006 | -38.3837
-1.5 | -0.1435 | 0.00557 | -0.0068 | -25.763
-1 | -0.0711 | 0.00553 | -0.0077 | -12.8571
-0.5 | 0.0016 | 0.00551 | -0.0086 | 0.29038
0 | 0.0742 | 0.00554 | -0.0096 | 13.3935
0.5 | 0.1468 | 0.00553 | -0.0106 | 26.5461
1 | 0.2194 | 0.00559 | -0.0115 | 39.2487
1.5 | 0.2918 | 0.00562 | -0.0124 | 51.9217
2 | 0.3647 | 0.00569 | -0.0133 | 64.0949
2.5 | 0.437 | 0.00578 | -0.014 | 75.6055
3 | 0.5094 | 0.00591 | -0.0147 | 86.1929
3.5 | 0.5817 | 0.00606 | -0.0152 | 95.9901
4 | 0.6539 | 0.00625 | -0.0155 | 104.624
4.5 | 0.7247 | 0.00656 | -0.0155 | 110.4726
5 | 0.7867 | 0.00738 | -0.0143 | 106.5989
5.5 | 0.8417 | 0.00846 | -0.0121 | 99.4917
6 | 0.8923 | 0.00954 | -0.0091 | 93.5325
6.5 | 0.935 | 0.01064 | -0.0049 | 87.8759
7 | 0.9567 | 0.01182 | 0.0025 | 80.9391
7.5 | 0.9743 | 0.01373 | 0.0087 | 70.9614
8 | 0.9906 | 0.0162 | 0.0139 | 61.1481
8.5 | 1.0117 | 0.01878 | 0.0182 | 53.8711
9 | 1.0369 | 0.02138 | 0.0217 | 48.4986
9.5 | 1.0597 | 0.02429 | 0.0251 | 43.627
10 | 1.0837 | 0.02731 | 0.028 | 39.6814
10.5 | 1.1022 | 0.03084 | 0.0308 | 35.7393
11 | 1.1227 | 0.03454 | 0.033 | 32.5043
11.5 | 1.1362 | 0.039 | 0.0348 | 29.1333
12 | 1.1486 | 0.04382 | 0.0361 | 26.2118
12.5 | 1.1558 | 0.04934 | 0.0368 | 23.4252
13 | 1.1595 | 0.0553 | 0.0371 | 20.9675
13.5 | 1.1609 | 0.06278 | 0.0345 | 18.4916
14 | 1.1513 | 0.07106 | 0.0323 | 16.2018
14.5 | 1.1361 | 0.08041 | 0.0289 | 14.1288
15 | 1.1193 | 0.09053 | 0.0243 | 12.3639
15.5 | 1.1014 | 0.10143 | 0.0187 | 10.8587
16 | 1.082 | 0.11306 | 0.0119 | 9.5701
16.5 | 1.0606 | 0.12549 | 0.004 | 8.4517
17 | 1.0383 | 0.13857 | -0.0047 | 7.493
17.5 | 1.0174 | 0.15192 | -0.014 | 6.6969
18 | 0.9976 | 0.16561 | -0.0236 | 6.0238
18.5 | 0.9825 | 0.1791 | -0.0332 | 5.4858

## 65. Re 4M Mach 0.00 (1)
BIGFOIL.COM POLAR EXPORT
NACA63-118 a=0.0
NACA63-118 a=0.0 |  |  |  | Cl Max: | 1.446 | at alpha= | 15.5 | deg
JavaFoil+Calcfoil stall+Eppler ext transition |  |  |  | L/D Max: | 102.808 | at alpha= | 6 | deg
Re: | 4000000 |  |  | Cd Min: | 0.00563 | at alpha= | -0.5 | deg
Mach: | 0 |  |  | Cl=0 at alpha= | -0.5 | deg
|  |  |  | @ Cl=0.1, Cd= | 0.005656
|  |  |  | @ Cl=0.4, Cd= | 0.0058667
|  |  |  | @ Cl=0.6, Cd= | 0.0063415
alpha (deg) | Cl | Cd | Cm | Cl/Cd
-20 | -1.267 | 0.06796 | 0.015 | -18.646
-19.5 | -1.291 | 0.06074 | 0.015 | -21.255
-19 | -1.309 | 0.05473 | 0.014 | -23.924
-18.5 | -1.324 | 0.04997 | 0.014 | -26.5
-18 | -1.336 | 0.0459 | 0.013 | -29.104
-17.5 | -1.347 | 0.04134 | 0.013 | -32.578
-17 | -1.353 | 0.03801 | 0.013 | -35.59
-16.5 | -1.356 | 0.03467 | 0.012 | -39.13
-16 | -1.356 | 0.03207 | 0.012 | -42.266
-15.5 | -1.352 | 0.02966 | 0.011 | -45.574
-15 | -1.344 | 0.02733 | 0.011 | -49.202
-14.5 | -1.333 | 0.02547 | 0.01 | -52.339
-14 | -1.317 | 0.02384 | 0.01 | -55.263
-13.5 | -1.299 | 0.02212 | 0.009 | -58.728
-13 | -1.278 | 0.02052 | 0.009 | -62.25
-12.5 | -1.252 | 0.01912 | 0.008 | -65.483
-12 | -1.223 | 0.01788 | 0.008 | -68.417
-11.5 | -1.191 | 0.0168 | 0.007 | -70.912
-11 | -1.155 | 0.01579 | 0.007 | -73.138
-10.5 | -1.115 | 0.01477 | 0.006 | -75.516
-10 | -1.073 | 0.01396 | 0.005 | -76.892
-9.5 | -1.029 | 0.01321 | 0.005 | -77.876
-9 | -0.983 | 0.01251 | 0.004 | -78.573
-8.5 | -0.934 | 0.01192 | 0.004 | -78.407
-8 | -0.884 | 0.01135 | 0.003 | -77.922
-7.5 | -0.833 | 0.01082 | 0.002 | -76.956
-7 | -0.78 | 0.0103 | 0.002 | -75.792
-6.5 | -0.731 | 0.00964 | 0.001 | -75.843
-6 | -0.673 | 0.00853 | 0.001 | -78.897
-5.5 | -0.613 | 0.00734 | 0 | -83.591
-5 | -0.553 | 0.00678 | -0.001 | -81.55
-4.5 | -0.493 | 0.00618 | -0.001 | -79.682
-4 | -0.432 | 0.006 | -0.002 | -71.986
-3.5 | -0.371 | 0.00583 | -0.003 | -63.543
-3 | -0.309 | 0.00579 | -0.003 | -53.407
-2.5 | -0.247 | 0.00573 | -0.004 | -43.153
-2 | -0.186 | 0.00568 | -0.005 | -32.668
-1.5 | -0.124 | 0.00565 | -0.005 | -21.881
-1 | -0.062 | 0.00565 | -0.006 | -10.938
-0.5 | 0 | 0.00563 | -0.007 | 0.061
0 | 0.062 | 0.00565 | -0.007 | 11.062
0.5 | 0.125 | 0.00566 | -0.008 | 22.017
1 | 0.186 | 0.00568 | -0.009 | 32.811
1.5 | 0.248 | 0.00573 | -0.009 | 43.33
2 | 0.31 | 0.00576 | -0.01 | 53.853
2.5 | 0.372 | 0.00583 | -0.011 | 63.782
3 | 0.433 | 0.00591 | -0.011 | 73.332
3.5 | 0.495 | 0.00602 | -0.012 | 82.179
4 | 0.556 | 0.00619 | -0.013 | 89.841
4.5 | 0.617 | 0.0064 | -0.013 | 96.471
5 | 0.678 | 0.00679 | -0.014 | 99.796
5.5 | 0.738 | 0.00728 | -0.015 | 101.371
6 | 0.797 | 0.00776 | -0.015 | 102.808
6.5 | 0.851 | 0.00843 | -0.016 | 100.899
7 | 0.9 | 0.0099 | -0.016 | 90.918
7.5 | 0.952 | 0.01063 | -0.017 | 89.525
8 | 1.003 | 0.01129 | -0.018 | 88.796
8.5 | 1.049 | 0.01307 | -0.018 | 80.286
9 | 1.097 | 0.01381 | -0.019 | 79.46
9.5 | 1.142 | 0.0146 | -0.019 | 78.257
10 | 1.185 | 0.01549 | -0.02 | 76.505
10.5 | 1.226 | 0.01642 | -0.02 | 74.634
11 | 1.263 | 0.01748 | -0.021 | 72.256
11.5 | 1.297 | 0.01862 | -0.021 | 69.677
12 | 1.329 | 0.01978 | -0.022 | 67.202
12.5 | 1.358 | 0.02108 | -0.022 | 64.414
13 | 1.383 | 0.02255 | -0.023 | 61.319
13.5 | 1.404 | 0.02413 | -0.023 | 58.186
14 | 1.422 | 0.02587 | -0.024 | 54.974
14.5 | 1.435 | 0.02772 | -0.024 | 51.789
15 | 1.442 | 0.02981 | -0.025 | 48.382
15.5 | 1.446 | 0.03214 | -0.025 | 44.98
16 | 1.444 | 0.03467 | -0.026 | 41.667
16.5 | 1.439 | 0.03754 | -0.026 | 38.338
17 | 1.43 | 0.04074 | -0.026 | 35.106
17.5 | 1.419 | 0.04385 | -0.027 | 32.36
18 | 1.403 | 0.04787 | -0.027 | 29.301
18.5 | 1.384 | 0.05174 | -0.027 | 26.761
19 | 1.364 | 0.05579 | -0.028 | 24.447
19.5 | 1.337 | 0.06262 | -0.028 | 21.348
20 | 1.313 | 0.06685 | -0.028 | 19.644

## 66. Re 4M Mach 0.00 (2)
BIGFOIL.COM POLAR EXPORT
NACA63-118 a=0.0
NACA63-118 a=0.0 |  |  |  | Cl Max: | 1.527 | at alpha= | 20 | deg
XFOIL ncrit=9 |  |  |  | L/D Max: | 106.217 | at alpha= | 4.5 | deg
Re: | 4000000 |  |  | Cd Min: | 0.06574 | at alpha= | 20 | deg
Mach: | 0 |  |  | Cl=0 at alpha= | -0.50415 | deg
|  |  |  | @ Cl=0.1, Cd= | 0.004846
|  |  |  | @ Cl=0.4, Cd= | 0.0051046
|  |  |  | @ Cl=0.6, Cd= | 0.005653
alpha (deg) | Cl | Cd | Cm | Cl/Cd
-20 | -1.5032 | 0.05727 | -0.0285 | -26.2476
-19.5 | -1.498 | 0.05208 | -0.0298 | -28.7634
-19 | -1.4975 | 0.04668 | -0.0307 | -32.0801
-18.5 | -1.4886 | 0.04235 | -0.0312 | -35.1499
-18 | -1.4778 | 0.03839 | -0.0313 | -38.4944
-17.5 | -1.4634 | 0.03495 | -0.0311 | -41.8712
-17 | -1.446 | 0.03195 | -0.0306 | -45.2582
-15 | -1.3645 | 0.02217 | -0.0265 | -61.5471
-14.5 | -1.3435 | 0.02033 | -0.0243 | -66.0846
-14 | -1.3188 | 0.01874 | -0.0221 | -70.3735
-13.5 | -1.2917 | 0.01738 | -0.0199 | -74.3211
-13 | -1.264 | 0.01616 | -0.0174 | -78.2178
-12.5 | -1.2404 | 0.01492 | -0.014 | -83.1367
-12 | -1.2161 | 0.01397 | -0.0101 | -87.0508
-11.5 | -1.1891 | 0.01332 | -0.0058 | -89.2718
-11 | -1.1469 | 0.01278 | -0.0042 | -89.7418
-10.5 | -1.1034 | 0.01216 | -0.0027 | -90.7401
-10 | -1.0563 | 0.01164 | -0.0017 | -90.7474
-9 | -0.9564 | 0.0107 | -0.0006 | -89.3832
-8.5 | -0.904 | 0.01031 | -0.0004 | -87.6819
-8 | -0.8514 | 0.00987 | -0.0002 | -86.2614
-7.5 | -0.7979 | 0.00945 | -0.0002 | -84.4339
-7 | -0.7446 | 0.00898 | -0.0001 | -82.9176
-6.5 | -0.6911 | 0.00845 | -0.0001 | -81.787
-6 | -0.6363 | 0.00801 | -0.0003 | -79.4382
-5.5 | -0.581 | 0.00756 | -0.0006 | -76.8519
-5 | -0.5259 | 0.00702 | -0.0008 | -74.9145
-4.5 | -0.4708 | 0.00644 | -0.0012 | -73.1056
-4 | -0.4154 | 0.00581 | -0.0015 | -71.4974
-3.5 | -0.3584 | 0.00537 | -0.0021 | -66.7412
-3 | -0.2997 | 0.00512 | -0.0029 | -58.5352
-2.5 | -0.2399 | 0.00505 | -0.0037 | -47.505
-2 | -0.1798 | 0.00498 | -0.0046 | -36.1044
-1.5 | -0.12 | 0.00491 | -0.0054 | -24.4399
-1 | -0.0597 | 0.00486 | -0.0063 | -12.284
-0.5 | 0.0005 | 0.00485 | -0.0072 | 0.10309
0 | 0.0608 | 0.00482 | -0.0081 | 12.6141
0.5 | 0.1211 | 0.00486 | -0.0091 | 24.9177
1 | 0.1813 | 0.00487 | -0.01 | 37.2279
1.5 | 0.2416 | 0.00491 | -0.0109 | 49.2057
2 | 0.3016 | 0.00496 | -0.0118 | 60.8065
2.5 | 0.3615 | 0.00504 | -0.0126 | 71.7262
3 | 0.4211 | 0.00514 | -0.0135 | 81.9261
3.5 | 0.4807 | 0.00524 | -0.0143 | 91.7366
4 | 0.5399 | 0.00539 | -0.0151 | 100.167
4.5 | 0.598 | 0.00563 | -0.0158 | 106.2167
5 | 0.6527 | 0.00626 | -0.0161 | 104.2652
5.5 | 0.7074 | 0.00682 | -0.0163 | 103.7243
6 | 0.7605 | 0.00745 | -0.0164 | 102.0805
6.5 | 0.8135 | 0.00805 | -0.0164 | 101.0559
7 | 0.8652 | 0.00866 | -0.0162 | 99.9076
7.5 | 0.9167 | 0.00922 | -0.0159 | 99.4252
8 | 0.9669 | 0.00982 | -0.0154 | 98.4623
8.5 | 1.0147 | 0.01046 | -0.0147 | 97.0076
9 | 1.0609 | 0.01112 | -0.0136 | 95.4047
9.5 | 1.1065 | 0.0117 | -0.0124 | 94.5726
10 | 1.1491 | 0.01231 | -0.0108 | 93.3469
10.5 | 1.1859 | 0.01293 | -0.0083 | 91.7169
11 | 1.2081 | 0.01369 | -0.0034 | 88.2469
11.5 | 1.2341 | 0.01466 | 0.0002 | 84.1814
12 | 1.2587 | 0.0159 | 0.0034 | 79.1635
12.5 | 1.2861 | 0.01716 | 0.0059 | 74.9476
13 | 1.311 | 0.01861 | 0.0084 | 70.446
13.5 | 1.3282 | 0.0203 | 0.0117 | 65.4286
14.5 | 1.3856 | 0.02413 | 0.0131 | 57.4223
15 | 1.4058 | 0.02652 | 0.0145 | 53.009
15.5 | 1.4205 | 0.02944 | 0.0159 | 48.2507
16 | 1.4404 | 0.03211 | 0.0167 | 44.8583
16.5 | 1.4585 | 0.03508 | 0.0174 | 41.5764
17 | 1.4734 | 0.03849 | 0.0177 | 38.2801
17.5 | 1.4852 | 0.04233 | 0.0179 | 35.0862
18 | 1.493 | 0.04673 | 0.0177 | 31.9495
18.5 | 1.5048 | 0.05089 | 0.0173 | 29.5697
19 | 1.5147 | 0.05539 | 0.0165 | 27.3461
19.5 | 1.5229 | 0.06023 | 0.0155 | 25.2847
20 | 1.527 | 0.06574 | 0.014 | 23.2279

## 67. Re 4M Mach 0.10 (1)
BIGFOIL.COM POLAR EXPORT
NACA63-118 a=0.0
NACA63-118 a=0.0 |  |  |  | Cl Max: | 1.432 | at alpha= | 15 | deg
JavaFoil+Calcfoil stall+Eppler ext transition |  |  |  | L/D Max: | 104.104 | at alpha= | 6.5 | deg
Re: | 4000000 |  |  | Cd Min: | 0.00562 | at alpha= | -0.5 | deg
Mach: | 0.1 |  |  | Cl=0 at alpha= | -0.5 | deg
|  |  |  | @ Cl=0.1, Cd= | 0.005656
|  |  |  | @ Cl=0.4, Cd= | 0.0058677
|  |  |  | @ Cl=0.6, Cd= | 0.0063412
alpha (deg) | Cl | Cd | Cm | Cl/Cd
-20 | -1.215 | 0.07441 | 0.015 | -16.331
-19.5 | -1.245 | 0.06513 | 0.014 | -19.12
-19 | -1.266 | 0.05971 | 0.014 | -21.2
-18.5 | -1.287 | 0.05325 | 0.014 | -24.169
-18 | -1.304 | 0.04796 | 0.013 | -27.201
-17.5 | -1.319 | 0.04319 | 0.013 | -30.541
-17 | -1.329 | 0.03943 | 0.013 | -33.706
-16.5 | -1.335 | 0.0363 | 0.012 | -36.785
-16 | -1.337 | 0.03363 | 0.012 | -39.766
-15.5 | -1.338 | 0.0305 | 0.011 | -43.851
-15 | -1.333 | 0.02803 | 0.011 | -47.567
-14.5 | -1.324 | 0.02607 | 0.01 | -50.791
-14 | -1.312 | 0.02409 | 0.01 | -54.463
-13.5 | -1.295 | 0.02259 | 0.009 | -57.316
-13 | -1.275 | 0.02093 | 0.009 | -60.916
-12.5 | -1.251 | 0.01947 | 0.008 | -64.23
-12 | -1.223 | 0.01817 | 0.008 | -67.308
-11.5 | -1.192 | 0.01713 | 0.007 | -69.559
-11 | -1.156 | 0.01602 | 0.007 | -72.164
-10.5 | -1.117 | 0.01497 | 0.006 | -74.616
-10 | -1.075 | 0.0142 | 0.006 | -75.751
-9.5 | -1.032 | 0.01339 | 0.005 | -77.025
-9 | -0.986 | 0.01265 | 0.004 | -77.937
-8.5 | -0.937 | 0.01202 | 0.004 | -77.993
-8 | -0.887 | 0.01146 | 0.003 | -77.46
-7.5 | -0.836 | 0.01091 | 0.002 | -76.59
-7 | -0.783 | 0.01038 | 0.002 | -75.467
-6.5 | -0.73 | 0.00959 | 0.001 | -76.067
-6 | -0.676 | 0.00856 | 0.001 | -78.994
-5.5 | -0.616 | 0.00736 | 0 | -83.746
-5 | -0.556 | 0.0068 | -0.001 | -81.736
-4.5 | -0.495 | 0.00624 | -0.001 | -79.411
-4 | -0.434 | 0.00601 | -0.002 | -72.268
-3.5 | -0.373 | 0.00589 | -0.003 | -63.297
-3 | -0.311 | 0.00579 | -0.003 | -53.659
-2.5 | -0.249 | 0.00574 | -0.004 | -43.355
-2 | -0.187 | 0.00568 | -0.005 | -32.821
-1.5 | -0.124 | 0.00566 | -0.005 | -21.974
-1 | -0.062 | 0.00565 | -0.006 | -10.982
-0.5 | 0 | 0.00562 | -0.007 | 0.061
0 | 0.063 | 0.00565 | -0.007 | 11.113
0.5 | 0.125 | 0.00566 | -0.008 | 22.135
1 | 0.187 | 0.00568 | -0.009 | 32.949
1.5 | 0.249 | 0.00573 | -0.009 | 43.534
2 | 0.312 | 0.00579 | -0.01 | 53.808
2.5 | 0.374 | 0.00583 | -0.011 | 64.126
3 | 0.436 | 0.00592 | -0.011 | 73.611
3.5 | 0.497 | 0.00602 | -0.012 | 82.585
4 | 0.559 | 0.0062 | -0.013 | 90.205
4.5 | 0.62 | 0.00641 | -0.013 | 96.836
5 | 0.681 | 0.00685 | -0.014 | 99.442
5.5 | 0.741 | 0.0073 | -0.015 | 101.616
6 | 0.801 | 0.00777 | -0.015 | 103.072
6.5 | 0.853 | 0.00819 | -0.016 | 104.104
7 | 0.903 | 0.01 | -0.016 | 90.271
7.5 | 0.955 | 0.01074 | -0.017 | 88.946
8 | 1.006 | 0.01144 | -0.018 | 87.985
8.5 | 1.053 | 0.01321 | -0.018 | 79.656
9 | 1.101 | 0.01397 | -0.019 | 78.812
9.5 | 1.146 | 0.01478 | -0.019 | 77.551
10 | 1.188 | 0.01575 | -0.02 | 75.452
10.5 | 1.228 | 0.01671 | -0.02 | 73.494
11 | 1.265 | 0.01774 | -0.021 | 71.295
11.5 | 1.299 | 0.01892 | -0.021 | 68.667
12 | 1.329 | 0.02026 | -0.022 | 65.602
12.5 | 1.357 | 0.02145 | -0.022 | 63.247
13 | 1.38 | 0.0231 | -0.023 | 59.744
13.5 | 1.4 | 0.02476 | -0.023 | 56.529
14 | 1.416 | 0.02653 | -0.024 | 53.367
14.5 | 1.427 | 0.02834 | -0.024 | 50.352
15 | 1.432 | 0.03053 | -0.025 | 46.901
15.5 | 1.432 | 0.03297 | -0.025 | 43.424
16 | 1.427 | 0.03564 | -0.026 | 40.046
16.5 | 1.419 | 0.0387 | -0.026 | 36.663
17 | 1.406 | 0.0421 | -0.026 | 33.398
17.5 | 1.39 | 0.04548 | -0.027 | 30.566
18 | 1.37 | 0.04978 | -0.027 | 27.513
18.5 | 1.346 | 0.0548 | -0.027 | 24.556
19 | 1.32 | 0.05946 | -0.028 | 22.195
19.5 | 1.292 | 0.06463 | -0.028 | 19.99
20 | 1.259 | 0.07213 | -0.028 | 17.455

## 68. Re 4M Mach 0.10 (2)
BIGFOIL.COM POLAR EXPORT
NACA63-118 a=0.0
NACA63-118 a=0.0 |  |  |  | Cl Max: | 1.5154 | at alpha= | 20 | deg
XFOIL ncrit=9 |  |  |  | L/D Max: | 106.549 | at alpha= | 4.5 | deg
Re: | 4000000 |  |  | Cd Min: | 0.06941 | at alpha= | 20 | deg
Mach: | 0.1 |  |  | Cl=0 at alpha= | -0.50413 | deg
|  |  |  | @ Cl=0.1, Cd= | 0.004846
|  |  |  | @ Cl=0.4, Cd= | 0.0051162
|  |  |  | @ Cl=0.6, Cd= | 0.0056415
alpha (deg) | Cl | Cd | Cm | Cl/Cd
-20 | -1.4911 | 0.0609 | -0.029 | -24.4844
-19.5 | -1.4859 | 0.05552 | -0.0306 | -26.7633
-19 | -1.4845 | 0.04994 | -0.0318 | -29.7257
-18.5 | -1.4784 | 0.04513 | -0.0325 | -32.7587
-18 | -1.4703 | 0.04071 | -0.0328 | -36.1164
-17.5 | -1.4572 | 0.03698 | -0.0327 | -39.4051
-17 | -1.4413 | 0.03368 | -0.0323 | -42.7939
-16.5 | -1.425 | 0.03058 | -0.0316 | -46.5991
-15 | -1.3606 | 0.02326 | -0.0287 | -58.4953
-14.5 | -1.3413 | 0.02121 | -0.0263 | -63.239
-14 | -1.3175 | 0.01947 | -0.0242 | -67.6682
-13.5 | -1.2909 | 0.01797 | -0.0219 | -71.8364
-13 | -1.2629 | 0.01666 | -0.0195 | -75.8043
-12.5 | -1.2379 | 0.01536 | -0.0164 | -80.5924
-12 | -1.2127 | 0.01429 | -0.0128 | -84.8635
-11.5 | -1.1892 | 0.01349 | -0.0081 | -88.1542
-11 | -1.1512 | 0.01293 | -0.0055 | -89.0333
-10.5 | -1.1079 | 0.01232 | -0.0038 | -89.9269
-10 | -1.0616 | 0.01176 | -0.0026 | -90.2721
-9.5 | -1.0118 | 0.01131 | -0.0019 | -89.4607
-9 | -0.9617 | 0.0108 | -0.0012 | -89.0463
-8.5 | -0.9092 | 0.01039 | -0.0009 | -87.5072
-8 | -0.8565 | 0.00994 | -0.0006 | -86.167
-7.5 | -0.8027 | 0.00952 | -0.0005 | -84.3172
-7 | -0.7491 | 0.00904 | -0.0004 | -82.865
-6.5 | -0.695 | 0.00853 | -0.0004 | -81.4771
-6 | -0.64 | 0.00807 | -0.0005 | -79.3061
-5.5 | -0.5845 | 0.0076 | -0.0007 | -76.9079
-5 | -0.5291 | 0.00705 | -0.0009 | -75.0496
-4.5 | -0.4738 | 0.00647 | -0.0012 | -73.2303
-4 | -0.418 | 0.00584 | -0.0016 | -71.5753
-3.5 | -0.3608 | 0.00539 | -0.0022 | -66.9388
-3 | -0.3016 | 0.00514 | -0.0029 | -58.677
-2.5 | -0.2414 | 0.00507 | -0.0037 | -47.6134
-2 | -0.1809 | 0.00499 | -0.0046 | -36.2525
-1.5 | -0.1207 | 0.00492 | -0.0055 | -24.5325
-1 | -0.06 | 0.00487 | -0.0064 | -12.3203
-0.5 | 0.0005 | 0.00486 | -0.0073 | 0.10288
0 | 0.0612 | 0.00483 | -0.0082 | 12.6708
1 | 0.1825 | 0.00488 | -0.01 | 37.3975
1.5 | 0.2432 | 0.00492 | -0.0109 | 49.4309
2 | 0.3036 | 0.00497 | -0.0118 | 61.0865
2.5 | 0.3639 | 0.00505 | -0.0127 | 72.0594
3 | 0.4239 | 0.00516 | -0.0135 | 82.1512
3.5 | 0.4839 | 0.00526 | -0.0143 | 91.9962
4 | 0.5435 | 0.0054 | -0.0151 | 100.6481
4.5 | 0.602 | 0.00565 | -0.0158 | 106.5487
5 | 0.657 | 0.00629 | -0.0161 | 104.4515
5.5 | 0.7119 | 0.00686 | -0.0163 | 103.7755
6.5 | 0.8183 | 0.00813 | -0.0162 | 100.6519
7 | 0.8705 | 0.00872 | -0.016 | 99.828
7.5 | 0.9222 | 0.00929 | -0.0156 | 99.268
8 | 0.9723 | 0.0099 | -0.0151 | 98.2121
8.5 | 1.0198 | 0.01057 | -0.0141 | 96.4806
9 | 1.0659 | 0.01123 | -0.0129 | 94.9154
10 | 1.1527 | 0.01246 | -0.0097 | 92.512
10.5 | 1.1815 | 0.01313 | -0.0056 | 89.9848
11 | 1.2059 | 0.01399 | -0.0013 | 86.1973
11.5 | 1.2324 | 0.01507 | 0.0021 | 81.7784
12 | 1.2572 | 0.01641 | 0.0052 | 76.6118
12.5 | 1.285 | 0.01774 | 0.0076 | 72.4352
13 | 1.309 | 0.01933 | 0.0101 | 67.7186
13.5 | 1.3235 | 0.0211 | 0.0139 | 62.7251
14.5 | 1.3828 | 0.02524 | 0.0147 | 54.7861
15 | 1.402 | 0.02781 | 0.0162 | 50.4135
15.5 | 1.4177 | 0.03077 | 0.0174 | 46.0741
16 | 1.4368 | 0.03367 | 0.0182 | 42.673
16.5 | 1.4535 | 0.03689 | 0.0187 | 39.4009
17 | 1.4677 | 0.0405 | 0.019 | 36.2395
17.5 | 1.478 | 0.04464 | 0.019 | 33.1093
18 | 1.486 | 0.0492 | 0.0187 | 30.2033
18.5 | 1.4972 | 0.05358 | 0.0182 | 27.9433
19 | 1.5055 | 0.05842 | 0.0172 | 25.7703
19.5 | 1.512 | 0.06363 | 0.016 | 23.7624
20 | 1.5154 | 0.06941 | 0.0143 | 21.8326

## 69. Re 4M Mach 0.25 (1)
BIGFOIL.COM POLAR EXPORT
NACA63-118 a=0.0
NACA63-118 a=0.0 |  |  |  | Cl Max: | 1.361 | at alpha= | 13.5 | deg
JavaFoil+Calcfoil stall+Eppler ext transition |  |  |  | L/D Max: | 100.876 | at alpha= | 6 | deg
Re: | 4000000 |  |  | Cd Min: | 0.00567 | at alpha= | 0 | deg
Mach: | 0.25 |  |  | Cl=0 at alpha= | -0.5 | deg
|  |  |  | @ Cl=0.1, Cd= | 0.0057138
|  |  |  | @ Cl=0.4, Cd= | 0.00592
|  |  |  | @ Cl=0.6, Cd= | 0.0064332
alpha (deg) | Cl | Cd | Cm | Cl/Cd
-19 | -0.865 | 0.14646 | 0.01 | -5.907
-18.5 | -0.924 | 0.12336 | 0.011 | -7.493
-18 | -0.985 | 0.10124 | 0.012 | -9.728
-17.5 | -1.059 | 0.07268 | 0.012 | -14.565
-17 | -1.116 | 0.05642 | 0.013 | -19.774
-16.5 | -1.156 | 0.0486 | 0.012 | -23.791
-16 | -1.19 | 0.04229 | 0.012 | -28.139
-15.5 | -1.216 | 0.03735 | 0.011 | -32.57
-15 | -1.235 | 0.03394 | 0.011 | -36.375
-14.5 | -1.247 | 0.03064 | 0.011 | -40.699
-14 | -1.252 | 0.02814 | 0.01 | -44.504
-13.5 | -1.251 | 0.02579 | 0.01 | -48.513
-13 | -1.244 | 0.02382 | 0.009 | -52.228
-12.5 | -1.232 | 0.02195 | 0.008 | -56.114
-12 | -1.213 | 0.02034 | 0.008 | -59.645
-11.5 | -1.189 | 0.01886 | 0.007 | -63.066
-11 | -1.159 | 0.01748 | 0.007 | -66.33
-10.5 | -1.125 | 0.01628 | 0.006 | -69.075
-10 | -1.086 | 0.01527 | 0.006 | -71.129
-9.5 | -1.045 | 0.01436 | 0.005 | -72.724
-9 | -1 | 0.01351 | 0.004 | -74.041
-8.5 | -0.953 | 0.01278 | 0.004 | -74.559
-8 | -0.904 | 0.01211 | 0.003 | -74.638
-7.5 | -0.852 | 0.01151 | 0.003 | -73.992
-7 | -0.798 | 0.01095 | 0.002 | -72.949
-6.5 | -0.744 | 0.01027 | 0.001 | -72.478
-6 | -0.693 | 0.00891 | 0.001 | -77.836
-5.5 | -0.632 | 0.00812 | 0 | -77.912
-5 | -0.571 | 0.00701 | -0.001 | -81.373
-4.5 | -0.509 | 0.00635 | -0.001 | -80.138
-4 | -0.446 | 0.00613 | -0.002 | -72.676
-3.5 | -0.383 | 0.00598 | -0.003 | -64.034
-3 | -0.319 | 0.00586 | -0.003 | -54.516
-2.5 | -0.256 | 0.00582 | -0.004 | -43.929
-2 | -0.192 | 0.00575 | -0.005 | -33.357
-1.5 | -0.128 | 0.00573 | -0.006 | -22.287
-1 | -0.064 | 0.00569 | -0.006 | -11.207
-0.5 | 0 | 0.00571 | -0.007 | 0.062
0 | 0.065 | 0.00567 | -0.008 | 11.373
0.5 | 0.129 | 0.00575 | -0.008 | 22.386
1 | 0.192 | 0.00576 | -0.009 | 33.374
1.5 | 0.256 | 0.00577 | -0.01 | 44.446
2 | 0.32 | 0.00585 | -0.01 | 54.683
2.5 | 0.384 | 0.0059 | -0.011 | 65.111
3 | 0.448 | 0.00598 | -0.012 | 74.802
3.5 | 0.511 | 0.00611 | -0.012 | 83.703
4 | 0.574 | 0.00633 | -0.013 | 90.772
4.5 | 0.637 | 0.00658 | -0.014 | 96.857
5 | 0.7 | 0.00711 | -0.014 | 98.437
5.5 | 0.761 | 0.00761 | -0.015 | 99.999
6 | 0.822 | 0.00815 | -0.016 | 100.876
6.5 | 0.869 | 0.00947 | -0.016 | 91.84
7 | 0.922 | 0.01058 | -0.017 | 87.115
7.5 | 0.975 | 0.01139 | -0.017 | 85.574
8 | 1.022 | 0.01332 | -0.018 | 76.772
8.5 | 1.072 | 0.01411 | -0.019 | 75.987
9 | 1.119 | 0.01498 | -0.019 | 74.733
9.5 | 1.163 | 0.01591 | -0.02 | 73.071
10 | 1.203 | 0.01699 | -0.02 | 70.764
10.5 | 1.239 | 0.01815 | -0.021 | 68.285
11 | 1.271 | 0.01953 | -0.021 | 65.086
11.5 | 1.3 | 0.02075 | -0.022 | 62.649
12 | 1.323 | 0.02235 | -0.022 | 59.193
12.5 | 1.341 | 0.02398 | -0.023 | 55.916
13 | 1.353 | 0.02589 | -0.023 | 52.28
13.5 | 1.361 | 0.02786 | -0.024 | 48.834
14 | 1.361 | 0.03022 | -0.024 | 45.048
14.5 | 1.354 | 0.03314 | -0.025 | 40.847
15 | 1.336 | 0.03633 | -0.025 | 36.765
15.5 | 1.31 | 0.03992 | -0.026 | 32.825
16 | 1.278 | 0.04407 | -0.026 | 29.001
16.5 | 1.239 | 0.04837 | -0.026 | 25.624
17 | 1.191 | 0.05476 | -0.026 | 21.757
17.5 | 1.136 | 0.06281 | -0.027 | 18.093
18 | 1.079 | 0.06998 | -0.027 | 15.413
18.5 | 1.004 | 0.0874 | -0.026 | 11.493

## 70. Re 4M Mach 0.25 (2)
BIGFOIL.COM POLAR EXPORT
NACA63-118 a=0.0
NACA63-118 a=0.0 |  |  |  | Cl Max: | 1.4459 | at alpha= | 18.5 | deg
XFOIL ncrit=9 |  |  |  | L/D Max: | 108.403 | at alpha= | 4.5 | deg
Re: | 4000000 |  |  | Cd Min: | 0.0938 | at alpha= | 20 | deg
Mach: | 0.25 |  |  | Cl=0 at alpha= | -0.50557 | deg
|  |  |  | @ Cl=0.1, Cd= | 0.00491
|  |  |  | @ Cl=0.4, Cd= | 0.0051564
|  |  |  | @ Cl=0.6, Cd= | 0.0056473
alpha (deg) | Cl | Cd | Cm | Cl/Cd
-20 | -1.3863 | 0.08678 | -0.0261 | -15.9749
-19.5 | -1.3995 | 0.07767 | -0.0304 | -18.0185
-19 | -1.4029 | 0.07024 | -0.0334 | -19.9729
-18.5 | -1.4065 | 0.06307 | -0.0359 | -22.3006
-18 | -1.4043 | 0.05689 | -0.0376 | -24.6845
-17.5 | -1.4074 | 0.05047 | -0.039 | -27.8859
-17 | -1.4035 | 0.04507 | -0.0396 | -31.1404
-16.5 | -1.3934 | 0.04053 | -0.0397 | -34.3795
-16 | -1.3786 | 0.03659 | -0.0393 | -37.677
-15.5 | -1.3632 | 0.03293 | -0.0386 | -41.3969
-15 | -1.3368 | 0.02999 | -0.0387 | -44.5749
-14.5 | -1.3193 | 0.02725 | -0.0367 | -48.4147
-14 | -1.304 | 0.02438 | -0.0345 | -53.4865
-12.5 | -1.2291 | 0.01831 | -0.0273 | -67.1273
-12 | -1.2005 | 0.01676 | -0.0245 | -71.6289
-11.5 | -1.175 | 0.01525 | -0.021 | -77.0492
-11 | -1.1465 | 0.01411 | -0.0172 | -81.2544
-10.5 | -1.12 | 0.01324 | -0.0125 | -84.5921
-10 | -1.0845 | 0.01256 | -0.0087 | -86.3455
-9.5 | -1.0389 | 0.01192 | -0.0066 | -87.156
-9 | -0.9882 | 0.01141 | -0.0053 | -86.6082
-8.5 | -0.937 | 0.01084 | -0.0041 | -86.4391
-8 | -0.8829 | 0.01039 | -0.0033 | -84.9759
-7.5 | -0.8278 | 0.00993 | -0.0027 | -83.3635
-7 | -0.7725 | 0.00943 | -0.0023 | -81.9194
-6.5 | -0.7173 | 0.00889 | -0.0019 | -80.6862
-6 | -0.6612 | 0.00833 | -0.0016 | -79.3758
-5.5 | -0.6039 | 0.00786 | -0.0016 | -76.8321
-5 | -0.5468 | 0.00729 | -0.0017 | -75.0069
-4.5 | -0.4898 | 0.00667 | -0.0018 | -73.4333
-4 | -0.4325 | 0.006 | -0.002 | -72.0833
-3.5 | -0.3737 | 0.00547 | -0.0024 | -68.3181
-3 | -0.3126 | 0.0052 | -0.0031 | -60.1154
-2.5 | -0.25 | 0.00511 | -0.004 | -48.9237
-2 | -0.1874 | 0.00504 | -0.0048 | -37.1825
-1.5 | -0.1248 | 0.00497 | -0.0057 | -25.1107
-1 | -0.0621 | 0.00493 | -0.0066 | -12.5963
-0.5 | 0.0007 | 0.0049 | -0.0075 | 0.14286
0 | 0.0636 | 0.00491 | -0.0085 | 12.9532
0.5 | 0.1265 | 0.00491 | -0.0094 | 25.7637
1 | 0.1892 | 0.00496 | -0.0103 | 38.1452
1.5 | 0.2521 | 0.00498 | -0.0112 | 50.6225
2 | 0.3148 | 0.00503 | -0.0121 | 62.5845
2.5 | 0.3773 | 0.00512 | -0.013 | 73.6914
3 | 0.4396 | 0.00522 | -0.0138 | 84.2146
3.5 | 0.5018 | 0.00535 | -0.0146 | 93.7944
4 | 0.5638 | 0.00548 | -0.0154 | 102.8832
4.5 | 0.6244 | 0.00576 | -0.0159 | 108.4028
5 | 0.6805 | 0.00649 | -0.016 | 104.8536
5.5 | 0.7369 | 0.00709 | -0.016 | 103.9351
6 | 0.7912 | 0.00782 | -0.0156 | 101.1765
6.5 | 0.8454 | 0.00846 | -0.0152 | 99.9291
7 | 0.8981 | 0.00913 | -0.0145 | 98.368
7.5 | 0.95 | 0.00977 | -0.0136 | 97.2364
8 | 0.9989 | 0.01048 | -0.0123 | 95.3149
8.5 | 1.0438 | 0.01127 | -0.0103 | 92.6176
9 | 1.087 | 0.01198 | -0.008 | 90.7346
9.5 | 1.1182 | 0.01269 | -0.0036 | 88.1166
10 | 1.1429 | 0.01364 | 0.0012 | 83.7903
10.5 | 1.1699 | 0.01485 | 0.005 | 78.7811
11 | 1.1987 | 0.0162 | 0.0081 | 73.9938
11.5 | 1.2237 | 0.0179 | 0.0112 | 68.3631
12 | 1.2522 | 0.01955 | 0.0137 | 64.0512
12.5 | 1.2758 | 0.02159 | 0.0162 | 59.0922
13 | 1.2958 | 0.02389 | 0.0188 | 54.2403
13.5 | 1.3327 | 0.02611 | 0.0182 | 51.0417
14.5 | 1.3616 | 0.03221 | 0.0225 | 42.2726
15 | 1.3811 | 0.03545 | 0.0235 | 38.9591
15.5 | 1.3974 | 0.03912 | 0.0242 | 35.7209
16 | 1.4109 | 0.04321 | 0.0245 | 32.6522
16.5 | 1.4201 | 0.04788 | 0.0246 | 29.6596
17 | 1.4289 | 0.05278 | 0.0243 | 27.0728
17.5 | 1.4354 | 0.05817 | 0.0235 | 24.6759
18 | 1.4424 | 0.06368 | 0.0224 | 22.6508
18.5 | 1.4459 | 0.06984 | 0.0208 | 20.703
19 | 1.4437 | 0.07687 | 0.0185 | 18.7811
19.5 | 1.4369 | 0.08484 | 0.0154 | 16.9366
20 | 1.4248 | 0.0938 | 0.0114 | 15.1898

## 71. Re 4M Mach 0.50 (1)
BIGFOIL.COM POLAR EXPORT
NACA63-118 a=0.0
NACA63-118 a=0.0 |  |  |  | Cl Max: | 1.159 | at alpha= | 9.5 | deg
JavaFoil+Calcfoil stall+Eppler ext transition |  |  |  | L/D Max: | 98.255 | at alpha= | 4.5 | deg
Re: | 4000000 |  |  | Cd Min: | 0.00591 | at alpha= | 0 | deg
Mach: | 0.5 |  |  | Cl=0 at alpha= | -0.5 | deg
|  |  |  | @ Cl=0.1, Cd= | 0.0059333
|  |  |  | @ Cl=0.4, Cd= | 0.0062228
|  |  |  | @ Cl=0.6, Cd= | 0.0067341
alpha (deg) | Cl | Cd | Cm | Cl/Cd
-20 | -1.11 | 0.16206 | 0.013 | -6.847
-19.5 | -1.076 | 0.15973 | 0.012 | -6.737
-19 | -1.045 | 0.15705 | 0.011 | -6.653
-18.5 | -1.017 | 0.15055 | 0.011 | -6.755
-18 | -0.995 | 0.14667 | 0.011 | -6.784
-17.5 | -0.963 | 0.14209 | 0.01 | -6.78
-17 | -0.933 | 0.1364 | 0.009 | -6.837
-16.5 | -0.905 | 0.13137 | 0.009 | -6.886
-16 | -0.881 | 0.12716 | 0.009 | -6.929
-15.5 | -0.849 | 0.12522 | 0.008 | -6.777
-15 | -0.82 | 0.11875 | 0.007 | -6.901
-14.5 | -0.795 | 0.11662 | 0.007 | -6.817
-14 | -0.764 | 0.11121 | 0.006 | -6.869
-13.5 | -0.734 | 0.10371 | 0.006 | -7.082
-13 | -0.707 | 0.09938 | 0.005 | -7.113
-12.5 | -0.679 | 0.09848 | 0.005 | -6.899
-12 | -0.651 | 0.08835 | 0.005 | -7.364
-11.5 | -0.624 | 0.07946 | 0.004 | -7.85
-11 | -0.594 | 0.08465 | 0.004 | -7.022
-10.5 | -0.568 | 0.0736 | 0.004 | -7.715
-10 | -0.919 | 0.02458 | 0.006 | -37.392
-9.5 | -0.993 | 0.02139 | 0.005 | -46.442
-9 | -1.002 | 0.01908 | 0.005 | -52.522
-8.5 | -0.985 | 0.01725 | 0.004 | -57.097
-8 | -0.952 | 0.01594 | 0.003 | -59.722
-7.5 | -0.91 | 0.01475 | 0.003 | -61.68
-7 | -0.861 | 0.01375 | 0.002 | -62.586
-6.5 | -0.806 | 0.01303 | 0.001 | -61.838
-6 | -0.748 | 0.01185 | 0.001 | -63.135
-5.5 | -0.689 | 0.01026 | 0 | -67.138
-5 | -0.629 | 0.00785 | -0.001 | -80.135
-4.5 | -0.567 | 0.00741 | -0.002 | -76.509
-4 | -0.497 | 0.00663 | -0.002 | -74.994
-3.5 | -0.427 | 0.00638 | -0.003 | -67.003
-3 | -0.357 | 0.00617 | -0.004 | -57.811
-2.5 | -0.285 | 0.00611 | -0.005 | -46.679
-2 | -0.214 | 0.00604 | -0.005 | -35.448
-1.5 | -0.143 | 0.00596 | -0.006 | -23.932
-1 | -0.071 | 0.00595 | -0.007 | -11.995
-0.5 | 0 | 0.00595 | -0.008 | 0.066
0 | 0.072 | 0.00591 | -0.009 | 12.197
0.5 | 0.144 | 0.00597 | -0.009 | 24.101
1 | 0.215 | 0.00601 | -0.01 | 35.736
1.5 | 0.286 | 0.00607 | -0.011 | 47.144
2 | 0.358 | 0.00614 | -0.012 | 58.202
2.5 | 0.429 | 0.00628 | -0.012 | 68.231
3 | 0.5 | 0.00648 | -0.013 | 77.103
3.5 | 0.57 | 0.00662 | -0.014 | 86.142
4 | 0.641 | 0.00689 | -0.015 | 93.004
4.5 | 0.706 | 0.00718 | -0.015 | 98.255
5 | 0.768 | 0.00851 | -0.016 | 90.249
5.5 | 0.83 | 0.00938 | -0.017 | 88.483
6 | 0.888 | 0.01106 | -0.017 | 80.252
6.5 | 0.944 | 0.01267 | -0.018 | 74.513
7 | 0.999 | 0.01378 | -0.018 | 72.446
7.5 | 1.046 | 0.01639 | -0.019 | 63.83
8 | 1.091 | 0.01771 | -0.02 | 61.633
8.5 | 1.129 | 0.01923 | -0.02 | 58.698
9 | 1.156 | 0.0211 | -0.021 | 54.759
9.5 | 1.159 | 0.02333 | -0.021 | 49.688
10 | 1.122 | 0.02599 | -0.022 | 43.171
10.5 | 0.917 | 0.03189 | -0.022 | 28.738
11 | 0.746 | 0.03504 | -0.023 | 21.3
11.5 | 0.678 | 0.08723 | -0.012 | 7.778
12 | 0.707 | 0.0848 | -0.013 | 8.336
12.5 | 0.734 | 0.09472 | -0.013 | 7.747
13 | 0.767 | 0.10157 | -0.016 | 7.552
13.5 | 0.79 | 0.10644 | -0.014 | 7.418
14 | 0.82 | 0.10903 | -0.016 | 7.517
14.5 | 0.854 | 0.11569 | -0.018 | 7.383

## 72. Re 4M Mach 0.50 (2)
BIGFOIL.COM POLAR EXPORT
NACA63-118 a=0.0
NACA63-118 a=0.0 |  |  |  | Cl Max: | 1.2026 | at alpha= | 13 | deg
XFOIL ncrit=9 |  |  |  | L/D Max: | 113.443 | at alpha= | 4.5 | deg
Re: | 4000000 |  |  | Cd Min: | 0.23247 | at alpha= | -20 | deg
Mach: | 0.5 |  |  | Cl=0 at alpha= | -0.51098 | deg
|  |  |  | @ Cl=0.1, Cd= | 0.005187
|  |  |  | @ Cl=0.4, Cd= | 0.0054018
|  |  |  | @ Cl=0.6, Cd= | 0.0058054
alpha (deg) | Cl | Cd | Cm | Cl/Cd
-20 | -0.8182 | 0.23247 | 0.06 | -3.5196
-19.5 | -0.8032 | 0.22292 | 0.0539 | -3.6031
-19 | -0.8186 | 0.20559 | 0.0434 | -3.9817
-17 | -0.8921 | 0.14712 | 0.0036 | -6.0638
-16 | -0.9375 | 0.11985 | -0.0155 | -7.8223
-15.5 | -0.9587 | 0.10701 | -0.0242 | -8.959
-15 | -0.9816 | 0.09447 | -0.0325 | -10.3906
-14.5 | -1.0063 | 0.08253 | -0.0399 | -12.1931
-13.5 | -1.0528 | 0.0616 | -0.0504 | -17.0909
-13 | -1.0723 | 0.0528 | -0.0531 | -20.3087
-12.5 | -1.0863 | 0.04518 | -0.0542 | -24.0438
-12 | -1.0935 | 0.03866 | -0.0539 | -28.285
-11.5 | -1.0939 | 0.03312 | -0.0524 | -33.0284
-11 | -1.0856 | 0.02865 | -0.0499 | -37.8918
-10.5 | -1.0699 | 0.02492 | -0.0467 | -42.9334
-10 | -1.0479 | 0.02179 | -0.0432 | -48.0909
-9.5 | -1.0202 | 0.01917 | -0.0395 | -53.2186
-9 | -0.9923 | 0.01679 | -0.0355 | -59.1007
-8.5 | -0.9574 | 0.01493 | -0.0314 | -64.1259
-8 | -0.9229 | 0.01334 | -0.0269 | -69.1829
-7.5 | -0.8914 | 0.01205 | -0.0213 | -73.9751
-7 | -0.8536 | 0.01127 | -0.0156 | -75.7409
-6.5 | -0.7991 | 0.01058 | -0.0124 | -75.5293
-6 | -0.7414 | 0.00987 | -0.01 | -75.1165
-5.5 | -0.6838 | 0.00907 | -0.0078 | -75.3914
-5 | -0.6216 | 0.00837 | -0.0064 | -74.2652
-4.5 | -0.5586 | 0.00764 | -0.0053 | -73.1152
-4 | -0.4965 | 0.00673 | -0.0045 | -73.7741
-3.5 | -0.4325 | 0.00588 | -0.004 | -73.5544
-3 | -0.3621 | 0.00553 | -0.0044 | -65.4792
-2.5 | -0.2894 | 0.00541 | -0.0051 | -53.4935
-2 | -0.2166 | 0.00532 | -0.0058 | -40.7143
-1.5 | -0.1441 | 0.00522 | -0.0067 | -27.6054
-0.5 | 0.0016 | 0.00518 | -0.0086 | 0.30888
0 | 0.0744 | 0.00518 | -0.0096 | 14.3629
0.5 | 0.1473 | 0.0052 | -0.0107 | 28.3269
1 | 0.2199 | 0.00525 | -0.0116 | 41.8857
1.5 | 0.293 | 0.00528 | -0.0126 | 55.4924
2 | 0.3657 | 0.00535 | -0.0135 | 68.3551
2.5 | 0.4386 | 0.00546 | -0.0143 | 80.3297
3 | 0.5111 | 0.00559 | -0.0149 | 91.4311
3.5 | 0.5836 | 0.00576 | -0.0155 | 101.3194
4 | 0.6558 | 0.00596 | -0.0158 | 110.0336
4.5 | 0.7249 | 0.00639 | -0.0157 | 113.4429
5 | 0.7844 | 0.00739 | -0.0142 | 106.1434
5.5 | 0.8417 | 0.00834 | -0.0123 | 100.9233
6 | 0.895 | 0.00931 | -0.0096 | 96.1332
6.5 | 0.9425 | 0.01028 | -0.0059 | 91.6829
7.5 | 0.986 | 0.01309 | 0.0078 | 75.3247
8 | 1.0052 | 0.01536 | 0.0131 | 65.4427
8.5 | 1.033 | 0.01755 | 0.0171 | 58.8604
9 | 1.0611 | 0.01993 | 0.0208 | 53.2413
10 | 1.1137 | 0.0254 | 0.0274 | 43.8465
10.5 | 1.1362 | 0.0286 | 0.0304 | 39.7273
11 | 1.156 | 0.03222 | 0.033 | 35.8783
11.5 | 1.1743 | 0.03624 | 0.0352 | 32.4034
12 | 1.1903 | 0.04065 | 0.0369 | 29.2817
12.5 | 1.1973 | 0.04606 | 0.0379 | 25.9944
13 | 1.2026 | 0.05193 | 0.0384 | 23.1581
13.5 | 1.1984 | 0.05885 | 0.0379 | 20.3636
14 | 1.199 | 0.06722 | 0.0338 | 17.837
15.5 | 1.1397 | 0.09682 | 0.0225 | 11.7713
16 | 1.1146 | 0.10887 | 0.0155 | 10.2379
16.5 | 1.0906 | 0.12144 | 0.0076 | 8.9806
17 | 1.0689 | 0.1342 | -0.0009 | 7.965
17.5 | 1.0495 | 0.14713 | -0.0098 | 7.1331
18 | 1.0337 | 0.15987 | -0.0187 | 6.4659

## 73. Re 5M Mach 0.00 (1)
BIGFOIL.COM POLAR EXPORT
NACA63-118 a=0.0
NACA63-118 a=0.0 |  |  |  | Cl Max: | 1.449 | at alpha= | 15.5 | deg
JavaFoil+Calcfoil stall+Eppler ext transition |  |  |  | L/D Max: | 101.183 | at alpha= | 6 | deg
Re: | 5000000 |  |  | Cd Min: | 0.00551 | at alpha= | -1 | deg
Mach: | 0 |  |  | Cl=0 at alpha= | -0.5 | deg
|  |  |  | @ Cl=0.1, Cd= | 0.005534
|  |  |  | @ Cl=0.4, Cd= | 0.0057551
|  |  |  | @ Cl=0.6, Cd= | 0.0063841
alpha (deg) | Cl | Cd | Cm | Cl/Cd
-20 | -1.273 | 0.06411 | 0.015 | -19.848
-19.5 | -1.295 | 0.0581 | 0.015 | -22.283
-19 | -1.313 | 0.05236 | 0.014 | -25.079
-18.5 | -1.329 | 0.04693 | 0.014 | -28.325
-18 | -1.341 | 0.0432 | 0.014 | -31.036
-17.5 | -1.35 | 0.03963 | 0.013 | -34.065
-17 | -1.357 | 0.03593 | 0.013 | -37.765
-16.5 | -1.359 | 0.0332 | 0.012 | -40.951
-16 | -1.359 | 0.03039 | 0.012 | -44.739
-15.5 | -1.355 | 0.02813 | 0.011 | -48.17
-15 | -1.348 | 0.02595 | 0.011 | -51.947
-14.5 | -1.336 | 0.02416 | 0.01 | -55.303
-14 | -1.321 | 0.02264 | 0.01 | -58.335
-13.5 | -1.302 | 0.02103 | 0.009 | -61.927
-13 | -1.281 | 0.01952 | 0.009 | -65.62
-12.5 | -1.255 | 0.01819 | 0.008 | -69.001
-12 | -1.226 | 0.01702 | 0.008 | -72.038
-11.5 | -1.194 | 0.01597 | 0.007 | -74.759
-11 | -1.157 | 0.01504 | 0.007 | -76.938
-10.5 | -1.118 | 0.01409 | 0.006 | -79.317
-10 | -1.076 | 0.01331 | 0.005 | -80.796
-9.5 | -1.031 | 0.01262 | 0.005 | -81.718
-9 | -0.985 | 0.01197 | 0.004 | -82.29
-8.5 | -0.937 | 0.0114 | 0.004 | -82.167
-8 | -0.887 | 0.01089 | 0.003 | -81.409
-7.5 | -0.835 | 0.01039 | 0.002 | -80.343
-7 | -0.783 | 0.0092 | 0.002 | -85.076
-6.5 | -0.731 | 0.0093 | 0.001 | -78.603
-6 | -0.673 | 0.00838 | 0.001 | -80.287
-5.5 | -0.613 | 0.00784 | 0 | -78.191
-5 | -0.553 | 0.00687 | -0.001 | -80.585
-4.5 | -0.493 | 0.00646 | -0.001 | -76.295
-4 | -0.432 | 0.00598 | -0.002 | -72.196
-3.5 | -0.371 | 0.00579 | -0.003 | -64.015
-3 | -0.309 | 0.00567 | -0.003 | -54.556
-2.5 | -0.247 | 0.00562 | -0.004 | -43.996
-2 | -0.186 | 0.00557 | -0.005 | -33.332
-1.5 | -0.124 | 0.00555 | -0.005 | -22.295
-1 | -0.062 | 0.00551 | -0.006 | -11.214
-0.5 | 0 | 0.00552 | -0.007 | 0.062
0 | 0.062 | 0.00554 | -0.007 | 11.279
0.5 | 0.125 | 0.00553 | -0.008 | 22.533
1 | 0.186 | 0.00556 | -0.009 | 33.515
1.5 | 0.248 | 0.00564 | -0.009 | 44.034
2 | 0.31 | 0.00565 | -0.01 | 54.879
2.5 | 0.372 | 0.0057 | -0.011 | 65.215
3 | 0.433 | 0.00582 | -0.011 | 74.538
3.5 | 0.495 | 0.00592 | -0.012 | 83.571
4 | 0.556 | 0.00611 | -0.013 | 91.038
4.5 | 0.617 | 0.00649 | -0.013 | 95.18
5 | 0.678 | 0.00693 | -0.014 | 97.803
5.5 | 0.738 | 0.00731 | -0.015 | 100.884
6 | 0.797 | 0.00788 | -0.015 | 101.183
6.5 | 0.85 | 0.00863 | -0.016 | 98.402
7 | 0.901 | 0.00971 | -0.016 | 92.769
7.5 | 0.953 | 0.01032 | -0.017 | 92.387
8 | 1.002 | 0.01158 | -0.018 | 86.526
8.5 | 1.051 | 0.01251 | -0.018 | 84.009
9 | 1.1 | 0.01319 | -0.019 | 83.376
9.5 | 1.145 | 0.01396 | -0.019 | 82.019
10 | 1.188 | 0.01477 | -0.02 | 80.416
10.5 | 1.228 | 0.01567 | -0.02 | 78.388
11 | 1.266 | 0.01669 | -0.021 | 75.849
11.5 | 1.3 | 0.01777 | -0.021 | 73.157
12 | 1.332 | 0.01888 | -0.022 | 70.555
12.5 | 1.361 | 0.02011 | -0.022 | 67.653
13 | 1.386 | 0.0215 | -0.023 | 64.435
13.5 | 1.407 | 0.02301 | -0.023 | 61.152
14 | 1.425 | 0.02466 | -0.024 | 57.809
14.5 | 1.438 | 0.02642 | -0.024 | 54.445
15 | 1.446 | 0.02841 | -0.025 | 50.89
15.5 | 1.449 | 0.0306 | -0.025 | 47.341
16 | 1.448 | 0.03302 | -0.026 | 43.848
16.5 | 1.443 | 0.03575 | -0.026 | 40.357
17 | 1.434 | 0.03879 | -0.026 | 36.97
17.5 | 1.423 | 0.0417 | -0.027 | 34.118
18 | 1.407 | 0.04549 | -0.027 | 30.926
18.5 | 1.389 | 0.04912 | -0.028 | 28.272
19 | 1.368 | 0.05302 | -0.028 | 25.805
19.5 | 1.342 | 0.05917 | -0.028 | 22.675
20 | 1.316 | 0.06427 | -0.028 | 20.479

## 74. Re 5M Mach 0.00 (2)
BIGFOIL.COM POLAR EXPORT
NACA63-118 a=0.0
NACA63-118 a=0.0 |  |  |  | Cl Max: | 1.5547 | at alpha= | 20 | deg
XFOIL ncrit=9 |  |  |  | L/D Max: | 105.309 | at alpha= | 4.5 | deg
Re: | 5000000 |  |  | Cd Min: | 0.06223 | at alpha= | 20 | deg
Mach: | 0 |  |  | Cl=0 at alpha= | -0.50496 | deg
|  |  |  | @ Cl=0.1, Cd= | 0.0046535
|  |  |  | @ Cl=0.4, Cd= | 0.0049366
|  |  |  | @ Cl=0.6, Cd= | 0.0057041
alpha (deg) | Cl | Cd | Cm | Cl/Cd
-20 | -1.5464 | 0.05223 | -0.0298 | -29.6075
-19.5 | -1.5385 | 0.04759 | -0.0307 | -32.3282
-19 | -1.5256 | 0.04363 | -0.0312 | -34.9668
-18.5 | -1.5132 | 0.0398 | -0.0314 | -38.0201
-18 | -1.5033 | 0.03589 | -0.0313 | -41.8863
-17.5 | -1.4906 | 0.03245 | -0.0308 | -45.9353
-17 | -1.4755 | 0.02942 | -0.03 | -50.153
-16.5 | -1.458 | 0.02672 | -0.0289 | -54.5659
-16 | -1.4365 | 0.02443 | -0.0277 | -58.8007
-15.5 | -1.4091 | 0.02261 | -0.027 | -62.322
-15 | -1.3861 | 0.02088 | -0.025 | -66.3841
-14.5 | -1.3655 | 0.01903 | -0.0226 | -71.7551
-14 | -1.3422 | 0.01743 | -0.0201 | -77.0052
-13.5 | -1.3161 | 0.01612 | -0.0175 | -81.6439
-13 | -1.2887 | 0.01502 | -0.0147 | -85.7989
-12.5 | -1.2608 | 0.01412 | -0.0115 | -89.2918
-12 | -1.2392 | 0.01333 | -0.0065 | -92.9632
-11.5 | -1.2032 | 0.01269 | -0.0038 | -94.8148
-11 | -1.1592 | 0.01214 | -0.0024 | -95.486
-10.5 | -1.1116 | 0.01168 | -0.0015 | -95.1712
-10 | -1.0638 | 0.01116 | -0.0007 | -95.3226
-9.5 | -1.0135 | 0.0107 | -0.0002 | -94.7196
-9 | -0.9616 | 0.0103 | 0.0001 | -93.3592
-8.5 | -0.9091 | 0.00989 | 0.0003 | -91.9211
-8 | -0.8556 | 0.00949 | 0.0004 | -90.1581
-7.5 | -0.8014 | 0.00913 | 0.0003 | -87.7766
-7 | -0.7469 | 0.00871 | 0.0002 | -85.752
-6.5 | -0.6927 | 0.00825 | 0.0001 | -83.9636
-6 | -0.6377 | 0.0078 | -0.0001 | -81.7564
-5.5 | -0.5818 | 0.0074 | -0.0004 | -78.6216
-5 | -0.5257 | 0.00698 | -0.0008 | -75.3152
-4.5 | -0.4702 | 0.00642 | -0.0011 | -73.2399
-3.5 | -0.3576 | 0.00537 | -0.0021 | -66.5922
-3 | -0.2998 | 0.00501 | -0.0028 | -59.8403
-2.5 | -0.24 | 0.00487 | -0.0036 | -49.2813
-2 | -0.18 | 0.00482 | -0.0045 | -37.3444
-1.5 | -0.1199 | 0.00472 | -0.0054 | -25.4025
-1 | -0.0599 | 0.00467 | -0.0063 | -12.8266
-0.5 | 0.0006 | 0.00465 | -0.0072 | 0.12903
0 | 0.0609 | 0.00466 | -0.0082 | 13.0687
0.5 | 0.1212 | 0.00465 | -0.0091 | 26.0645
1 | 0.1816 | 0.00469 | -0.01 | 38.7207
1.5 | 0.2418 | 0.00472 | -0.0109 | 51.2288
2 | 0.302 | 0.00478 | -0.0118 | 63.1799
2.5 | 0.3619 | 0.00486 | -0.0127 | 74.465
3 | 0.4216 | 0.00498 | -0.0136 | 84.6586
3.5 | 0.4811 | 0.00509 | -0.0144 | 94.5187
4 | 0.5402 | 0.00525 | -0.0152 | 102.8952
4.5 | 0.5971 | 0.00567 | -0.0157 | 105.3086
5 | 0.6516 | 0.00631 | -0.016 | 103.2647
5.5 | 0.707 | 0.0068 | -0.0163 | 103.9706
6 | 0.7606 | 0.00739 | -0.0165 | 102.9229
6.5 | 0.8141 | 0.00794 | -0.0165 | 102.5315
7 | 0.8671 | 0.00847 | -0.0165 | 102.3731
7.5 | 0.9191 | 0.009 | -0.0163 | 102.1222
8 | 0.9698 | 0.00956 | -0.0159 | 101.4435
8.5 | 1.0187 | 0.01018 | -0.0152 | 100.0688
9 | 1.0667 | 0.01075 | -0.0144 | 99.2279
9.5 | 1.1138 | 0.01129 | -0.0135 | 98.6537
10 | 1.1593 | 0.01182 | -0.0123 | 98.0795
10.5 | 1.2011 | 0.0124 | -0.0105 | 96.8629
11 | 1.2307 | 0.01299 | -0.0067 | 94.7421
11.5 | 1.2516 | 0.01393 | -0.0019 | 89.8492
12 | 1.2801 | 0.01488 | 0.001 | 86.0282
12.5 | 1.3061 | 0.01611 | 0.0039 | 81.0739
13 | 1.3297 | 0.01759 | 0.0067 | 75.5941
13.5 | 1.3559 | 0.01902 | 0.009 | 71.2881
14 | 1.3772 | 0.02053 | 0.0117 | 67.0823
15 | 1.4263 | 0.02487 | 0.0137 | 57.3502
15.5 | 1.4478 | 0.0272 | 0.015 | 53.2279
16 | 1.4668 | 0.0298 | 0.0161 | 49.2215
16.5 | 1.4828 | 0.03283 | 0.017 | 45.166
17 | 1.4952 | 0.03633 | 0.0176 | 41.1561
17.5 | 1.5091 | 0.03988 | 0.0179 | 37.841
18 | 1.5246 | 0.04339 | 0.0179 | 35.1371
18.5 | 1.537 | 0.04737 | 0.0177 | 32.4467
19 | 1.5458 | 0.05179 | 0.0172 | 29.8475
19.5 | 1.5513 | 0.05682 | 0.0163 | 27.302
20 | 1.5547 | 0.06223 | 0.015 | 24.9831

## 75. Re 5M Mach 0.10 (1)
BIGFOIL.COM POLAR EXPORT
NACA63-118 a=0.0
NACA63-118 a=0.0 |  |  |  | Cl Max: | 1.435 | at alpha= | 15 | deg
JavaFoil+Calcfoil stall+Eppler ext transition |  |  |  | L/D Max: | 101.944 | at alpha= | 6.5 | deg
Re: | 5000000 |  |  | Cd Min: | 0.00551 | at alpha= | -0.5 | deg
Mach: | 0.1 |  |  | Cl=0 at alpha= | -0.5 | deg
|  |  |  | @ Cl=0.1, Cd= | 0.005534
|  |  |  | @ Cl=0.4, Cd= | 0.0057461
|  |  |  | @ Cl=0.6, Cd= | 0.0064221
alpha (deg) | Cl | Cd | Cm | Cl/Cd
-20 | -1.22 | 0.07059 | 0.015 | -17.285
-19.5 | -1.249 | 0.06234 | 0.015 | -20.032
-19 | -1.27 | 0.05677 | 0.014 | -22.378
-18.5 | -1.292 | 0.05038 | 0.014 | -25.635
-18 | -1.31 | 0.04506 | 0.014 | -29.062
-17.5 | -1.323 | 0.04116 | 0.013 | -32.133
-17 | -1.333 | 0.03726 | 0.013 | -35.782
-16.5 | -1.339 | 0.03433 | 0.012 | -39.015
-16 | -1.341 | 0.03183 | 0.012 | -42.135
-15.5 | -1.341 | 0.02892 | 0.011 | -46.37
-15 | -1.337 | 0.02661 | 0.011 | -50.232
-14.5 | -1.328 | 0.02474 | 0.01 | -53.648
-14 | -1.315 | 0.02288 | 0.01 | -57.483
-13.5 | -1.298 | 0.02147 | 0.009 | -60.444
-13 | -1.278 | 0.0199 | 0.009 | -64.183
-12.5 | -1.254 | 0.01852 | 0.008 | -67.673
-12 | -1.226 | 0.01731 | 0.008 | -70.812
-11.5 | -1.194 | 0.01632 | 0.007 | -73.199
-11 | -1.159 | 0.01527 | 0.007 | -75.896
-10.5 | -1.12 | 0.01429 | 0.006 | -78.37
-10 | -1.078 | 0.01355 | 0.006 | -79.578
-9.5 | -1.034 | 0.01277 | 0.005 | -80.968
-9 | -0.988 | 0.0121 | 0.004 | -81.645
-8.5 | -0.94 | 0.01151 | 0.004 | -81.653
-8 | -0.89 | 0.01099 | 0.003 | -80.962
-7.5 | -0.838 | 0.01048 | 0.002 | -79.942
-7 | -0.786 | 0.00929 | 0.002 | -84.598
-6.5 | -0.734 | 0.00941 | 0.001 | -78.029
-6 | -0.676 | 0.00839 | 0.001 | -80.546
-5.5 | -0.616 | 0.00786 | 0 | -78.378
-5 | -0.556 | 0.00688 | -0.001 | -80.803
-4.5 | -0.495 | 0.00647 | -0.001 | -76.499
-4 | -0.434 | 0.00599 | -0.002 | -72.495
-3.5 | -0.373 | 0.00579 | -0.003 | -64.316
-3 | -0.311 | 0.00567 | -0.003 | -54.817
-2.5 | -0.249 | 0.00563 | -0.004 | -44.209
-2 | -0.187 | 0.00557 | -0.005 | -33.51
-1.5 | -0.124 | 0.00554 | -0.005 | -22.411
-1 | -0.062 | 0.00553 | -0.006 | -11.22
-0.5 | 0 | 0.00551 | -0.007 | 0.062
0 | 0.063 | 0.00554 | -0.007 | 11.339
0.5 | 0.125 | 0.00553 | -0.008 | 22.641
1 | 0.187 | 0.00556 | -0.009 | 33.673
1.5 | 0.249 | 0.00563 | -0.009 | 44.264
2 | 0.312 | 0.00565 | -0.01 | 55.127
2.5 | 0.374 | 0.0057 | -0.011 | 65.556
3 | 0.436 | 0.00581 | -0.011 | 74.921
3.5 | 0.497 | 0.00593 | -0.012 | 83.925
4 | 0.559 | 0.00616 | -0.013 | 90.79
4.5 | 0.62 | 0.00655 | -0.013 | 94.74
5 | 0.681 | 0.00695 | -0.014 | 98.001
5.5 | 0.741 | 0.00733 | -0.015 | 101.12
6 | 0.801 | 0.008 | -0.015 | 100.111
6.5 | 0.852 | 0.00836 | -0.016 | 101.944
7 | 0.904 | 0.00982 | -0.016 | 92.117
7.5 | 0.957 | 0.0104 | -0.017 | 92.002
8 | 1.006 | 0.01172 | -0.018 | 85.802
8.5 | 1.055 | 0.01265 | -0.018 | 83.424
9 | 1.103 | 0.01337 | -0.019 | 82.532
9.5 | 1.148 | 0.01413 | -0.019 | 81.294
10 | 1.191 | 0.01502 | -0.02 | 79.294
10.5 | 1.23 | 0.01596 | -0.02 | 77.1
11 | 1.268 | 0.01694 | -0.021 | 74.829
11.5 | 1.301 | 0.01806 | -0.021 | 72.077
12 | 1.332 | 0.01934 | -0.022 | 68.882
12.5 | 1.36 | 0.02047 | -0.022 | 66.431
13 | 1.383 | 0.02203 | -0.023 | 62.768
13.5 | 1.403 | 0.02361 | -0.023 | 59.407
14 | 1.419 | 0.0253 | -0.024 | 56.095
14.5 | 1.43 | 0.02703 | -0.024 | 52.926
15 | 1.435 | 0.02909 | -0.025 | 49.334
15.5 | 1.435 | 0.0314 | -0.025 | 45.7
16 | 1.431 | 0.03394 | -0.026 | 42.156
16.5 | 1.422 | 0.03683 | -0.026 | 38.612
17 | 1.409 | 0.04005 | -0.027 | 35.19
17.5 | 1.394 | 0.04323 | -0.027 | 32.245
18 | 1.374 | 0.04727 | -0.027 | 29.063
18.5 | 1.35 | 0.05194 | -0.027 | 25.989
19 | 1.324 | 0.05643 | -0.028 | 23.467
19.5 | 1.297 | 0.06108 | -0.028 | 21.231
20 | 1.264 | 0.06801 | -0.028 | 18.591

## 76. Re 5M Mach 0.10 (2)
BIGFOIL.COM POLAR EXPORT
NACA63-118 a=0.0
NACA63-118 a=0.0 |  |  |  | Cl Max: | 1.541 | at alpha= | 20 | deg
XFOIL ncrit=9 |  |  |  | L/D Max: | 105.641 | at alpha= | 4.5 | deg
Re: | 5000000 |  |  | Cd Min: | 0.06611 | at alpha= | 20 | deg
Mach: | 0.1 |  |  | Cl=0 at alpha= | -0.50575 | deg
|  |  |  | @ Cl=0.1, Cd= | 0.0046664
|  |  |  | @ Cl=0.4, Cd= | 0.0049413
|  |  |  | @ Cl=0.6, Cd= | 0.0056817
alpha (deg) | Cl | Cd | Cm | Cl/Cd
-20 | -1.5356 | 0.05564 | -0.0307 | -27.5988
-19.5 | -1.5297 | 0.05056 | -0.0319 | -30.2551
-19 | -1.5185 | 0.04626 | -0.0325 | -32.8253
-18.5 | -1.5075 | 0.04209 | -0.0329 | -35.8161
-18 | -1.4934 | 0.03839 | -0.033 | -38.9008
-17.5 | -1.4832 | 0.03452 | -0.0326 | -42.9664
-17 | -1.4703 | 0.03111 | -0.0319 | -47.2613
-15.5 | -1.4075 | 0.02362 | -0.0291 | -59.5893
-15 | -1.3851 | 0.02176 | -0.0271 | -63.6535
-14.5 | -1.3621 | 0.01993 | -0.0249 | -68.3442
-14 | -1.3404 | 0.01814 | -0.0224 | -73.892
-13.5 | -1.315 | 0.01668 | -0.0198 | -78.8369
-13 | -1.2878 | 0.01545 | -0.017 | -83.3528
-12.5 | -1.2593 | 0.01445 | -0.014 | -87.1488
-12 | -1.2341 | 0.01359 | -0.0098 | -90.8094
-11.5 | -1.207 | 0.01288 | -0.0054 | -93.7112
-11 | -1.1644 | 0.01229 | -0.0037 | -94.7437
-10.5 | -1.1174 | 0.0118 | -0.0025 | -94.6949
-10 | -1.0693 | 0.01129 | -0.0015 | -94.7121
-9.5 | -1.0194 | 0.0108 | -0.0008 | -94.3889
-9 | -0.9671 | 0.0104 | -0.0005 | -92.9904
-8.5 | -0.9146 | 0.00996 | -0.0002 | -91.8273
-8 | -0.8607 | 0.00956 | 0 | -90.0314
-7.5 | -0.8061 | 0.0092 | 0 | -87.6196
-7 | -0.7515 | 0.00877 | 0 | -85.6899
-6.5 | -0.6968 | 0.00831 | -0.0001 | -83.8508
-6 | -0.6416 | 0.00785 | -0.0003 | -81.7325
-5.5 | -0.5853 | 0.00745 | -0.0006 | -78.5638
-4.5 | -0.4731 | 0.00645 | -0.0012 | -73.3488
-4 | -0.4166 | 0.00595 | -0.0017 | -70.0168
-3.5 | -0.3599 | 0.00538 | -0.0022 | -66.8959
-3 | -0.3017 | 0.00501 | -0.0028 | -60.2196
-2.5 | -0.2416 | 0.00488 | -0.0037 | -49.5082
-2 | -0.1811 | 0.00483 | -0.0046 | -37.4948
-1.5 | -0.1207 | 0.00473 | -0.0055 | -25.518
-1 | -0.0602 | 0.00468 | -0.0064 | -12.8632
-0.5 | 0.0007 | 0.00467 | -0.0073 | 0.14989
0 | 0.0613 | 0.00466 | -0.0082 | 13.1545
0.5 | 0.122 | 0.00467 | -0.0091 | 26.1242
1 | 0.1829 | 0.0047 | -0.0101 | 38.9149
1.5 | 0.2434 | 0.00473 | -0.011 | 51.4588
2 | 0.304 | 0.0048 | -0.0119 | 63.3333
2.5 | 0.3643 | 0.00487 | -0.0128 | 74.8049
3 | 0.4244 | 0.00499 | -0.0136 | 85.0501
3.5 | 0.4843 | 0.0051 | -0.0145 | 94.9608
4 | 0.5439 | 0.00526 | -0.0152 | 103.403
4.5 | 0.6011 | 0.00569 | -0.0158 | 105.6415
5 | 0.6558 | 0.00635 | -0.016 | 103.2756
5.5 | 0.7115 | 0.00684 | -0.0163 | 104.0205
6 | 0.7653 | 0.00745 | -0.0164 | 102.7248
6.5 | 0.8192 | 0.00798 | -0.0164 | 102.6566
7.5 | 0.9247 | 0.00906 | -0.016 | 102.064
8 | 0.9754 | 0.00964 | -0.0155 | 101.1826
8.5 | 1.024 | 0.01029 | -0.0147 | 99.5141
9 | 1.072 | 0.01086 | -0.0138 | 98.7109
9.5 | 1.1187 | 0.01142 | -0.0126 | 97.9597
10 | 1.1634 | 0.01198 | -0.0112 | 97.1119
10.5 | 1.204 | 0.01256 | -0.0091 | 95.8599
11 | 1.2264 | 0.01326 | -0.004 | 92.4887
11.5 | 1.2504 | 0.01427 | 0.0001 | 87.6244
12 | 1.2792 | 0.01532 | 0.003 | 83.4987
12.5 | 1.3045 | 0.01668 | 0.0058 | 78.2074
13 | 1.329 | 0.01822 | 0.0085 | 72.9418
13.5 | 1.3546 | 0.01976 | 0.0108 | 68.5526
14 | 1.3815 | 0.02144 | 0.0122 | 64.4356
15 | 1.425 | 0.02595 | 0.0154 | 54.9133
15.5 | 1.4448 | 0.02851 | 0.0166 | 50.677
16 | 1.4625 | 0.03136 | 0.0177 | 46.6358
16.5 | 1.4774 | 0.03462 | 0.0185 | 42.6748
17 | 1.4904 | 0.03823 | 0.019 | 38.9851
17.5 | 1.5046 | 0.04189 | 0.0192 | 35.9179
18 | 1.5184 | 0.04573 | 0.0191 | 33.2036
18.5 | 1.5288 | 0.05005 | 0.0188 | 30.5455
19 | 1.5361 | 0.05483 | 0.0181 | 28.0157
19.5 | 1.5402 | 0.06017 | 0.017 | 25.5975
20 | 1.541 | 0.06611 | 0.0155 | 23.3096

## 77. Re 5M Mach 0.25 (1)
BIGFOIL.COM POLAR EXPORT
NACA63-118 a=0.0
NACA63-118 a=0.0 |  |  |  | Cl Max: | 1.365 | at alpha= | 14 | deg
JavaFoil+Calcfoil stall+Eppler ext transition |  |  |  | L/D Max: | 99.5 | at alpha= | 5.5 | deg
Re: | 5000000 |  |  | Cd Min: | 0.00555 | at alpha= | -1 | deg
Mach: | 0.25 |  |  | Cl=0 at alpha= | -0.5 | deg
|  |  |  | @ Cl=0.1, Cd= | 0.0056109
|  |  |  | @ Cl=0.4, Cd= | 0.0057975
|  |  |  | @ Cl=0.6, Cd= | 0.0064646
alpha (deg) | Cl | Cd | Cm | Cl/Cd
-19 | -0.868 | 0.14122 | 0.011 | -6.15
-18.5 | -0.933 | 0.11405 | 0.012 | -8.183
-18 | -1.002 | 0.08781 | 0.012 | -11.413
-17.5 | -1.067 | 0.06667 | 0.013 | -16.006
-17 | -1.121 | 0.05326 | 0.013 | -21.039
-16.5 | -1.162 | 0.04528 | 0.012 | -25.662
-16 | -1.194 | 0.04013 | 0.012 | -29.752
-15.5 | -1.221 | 0.0353 | 0.012 | -34.583
-15 | -1.238 | 0.03214 | 0.011 | -38.535
-14.5 | -1.251 | 0.02905 | 0.011 | -43.043
-14 | -1.255 | 0.02672 | 0.01 | -46.987
-13.5 | -1.254 | 0.02451 | 0.01 | -51.17
-13 | -1.247 | 0.02265 | 0.009 | -55.073
-12.5 | -1.234 | 0.02089 | 0.009 | -59.095
-12 | -1.216 | 0.01937 | 0.008 | -62.747
-11.5 | -1.192 | 0.01797 | 0.007 | -66.323
-11 | -1.162 | 0.0167 | 0.007 | -69.595
-10.5 | -1.127 | 0.01553 | 0.006 | -72.577
-10 | -1.089 | 0.01457 | 0.006 | -74.706
-9.5 | -1.047 | 0.01371 | 0.005 | -76.357
-9 | -1.003 | 0.0129 | 0.004 | -77.74
-8.5 | -0.955 | 0.01223 | 0.004 | -78.118
-8 | -0.906 | 0.01159 | 0.003 | -78.169
-7.5 | -0.854 | 0.01103 | 0.003 | -77.461
-7 | -0.8 | 0.01051 | 0.002 | -76.165
-6.5 | -0.746 | 0.00988 | 0.001 | -75.497
-6 | -0.693 | 0.0087 | 0.001 | -79.693
-5.5 | -0.632 | 0.00825 | 0 | -76.664
-5 | -0.571 | 0.00709 | -0.001 | -80.474
-4.5 | -0.509 | 0.00665 | -0.001 | -76.472
-4 | -0.446 | 0.00609 | -0.002 | -73.246
-3.5 | -0.383 | 0.00586 | -0.003 | -65.284
-3 | -0.319 | 0.00576 | -0.003 | -55.447
-2.5 | -0.256 | 0.00569 | -0.004 | -44.928
-2 | -0.192 | 0.00565 | -0.005 | -33.948
-1.5 | -0.128 | 0.0056 | -0.006 | -22.808
-1 | -0.064 | 0.00555 | -0.006 | -11.486
-0.5 | 0 | 0.0056 | -0.007 | 0.063
0 | 0.065 | 0.0056 | -0.008 | 11.529
0.5 | 0.129 | 0.00562 | -0.008 | 22.911
1 | 0.192 | 0.00562 | -0.009 | 34.218
1.5 | 0.256 | 0.00567 | -0.01 | 45.233
2 | 0.32 | 0.00574 | -0.01 | 55.791
2.5 | 0.384 | 0.00577 | -0.011 | 66.517
3 | 0.448 | 0.00588 | -0.012 | 76.075
3.5 | 0.511 | 0.006 | -0.012 | 85.147
4 | 0.574 | 0.00625 | -0.013 | 91.903
4.5 | 0.637 | 0.00677 | -0.014 | 94.161
5 | 0.7 | 0.00716 | -0.014 | 97.749
5.5 | 0.761 | 0.00765 | -0.015 | 99.5
6 | 0.817 | 0.00824 | -0.016 | 99.17
6.5 | 0.869 | 0.00964 | -0.016 | 90.145
7 | 0.923 | 0.01037 | -0.017 | 88.996
7.5 | 0.976 | 0.01103 | -0.017 | 88.493
8 | 1.025 | 0.01276 | -0.018 | 80.31
8.5 | 1.074 | 0.0135 | -0.019 | 79.547
9 | 1.122 | 0.01432 | -0.019 | 78.305
9.5 | 1.165 | 0.01522 | -0.02 | 76.564
10 | 1.205 | 0.01624 | -0.02 | 74.198
10.5 | 1.242 | 0.01733 | -0.021 | 71.638
11 | 1.274 | 0.01866 | -0.021 | 68.259
11.5 | 1.302 | 0.01981 | -0.022 | 65.738
12 | 1.325 | 0.02132 | -0.022 | 62.175
12.5 | 1.344 | 0.02289 | -0.023 | 58.711
13 | 1.356 | 0.0247 | -0.023 | 54.901
13.5 | 1.364 | 0.02659 | -0.024 | 51.286
14 | 1.365 | 0.02883 | -0.024 | 47.334
14.5 | 1.357 | 0.03157 | -0.025 | 42.98
15 | 1.339 | 0.0346 | -0.025 | 38.695
15.5 | 1.314 | 0.03802 | -0.026 | 34.557
16 | 1.282 | 0.04188 | -0.026 | 30.605
16.5 | 1.243 | 0.04584 | -0.026 | 27.121
17 | 1.196 | 0.05177 | -0.027 | 23.1
17.5 | 1.142 | 0.05907 | -0.027 | 19.325
18 | 1.083 | 0.06648 | -0.027 | 16.291
18.5 | 1.013 | 0.07978 | -0.027 | 12.7
19 | 0.937 | 0.09766 | -0.026 | 9.596

## 78. Re 5M Mach 0.25 (2)
BIGFOIL.COM POLAR EXPORT
NACA63-118 a=0.0
NACA63-118 a=0.0 |  |  |  | Cl Max: | 1.4772 | at alpha= | 18.5 | deg
XFOIL ncrit=9 |  |  |  | L/D Max: | 107.466 | at alpha= | 4.5 | deg
Re: | 5000000 |  |  | Cd Min: | 0.08704 | at alpha= | 20 | deg
Mach: | 0.25 |  |  | Cl=0 at alpha= | -0.50635 | deg
|  |  |  | @ Cl=0.1, Cd= | 0.0047231
|  |  |  | @ Cl=0.4, Cd= | 0.0049865
|  |  |  | @ Cl=0.6, Cd= | 0.0056223
alpha (deg) | Cl | Cd | Cm | Cl/Cd
-20 | -1.4467 | 0.0788 | -0.0307 | -18.3591
-19.5 | -1.4538 | 0.07094 | -0.034 | -20.4934
-19 | -1.4571 | 0.06381 | -0.0365 | -22.835
-18.5 | -1.4559 | 0.05756 | -0.0383 | -25.2936
-18 | -1.4532 | 0.05168 | -0.0395 | -28.1192
-17.5 | -1.4438 | 0.04677 | -0.0401 | -30.8702
-17 | -1.432 | 0.04228 | -0.0403 | -33.8694
-16.5 | -1.4212 | 0.03792 | -0.0401 | -37.4789
-15.5 | -1.3879 | 0.03047 | -0.0396 | -45.5497
-15 | -1.3723 | 0.02763 | -0.0375 | -49.667
-14.5 | -1.352 | 0.02504 | -0.0355 | -53.9936
-14 | -1.3292 | 0.02272 | -0.0334 | -58.5035
-13 | -1.2817 | 0.01858 | -0.0282 | -68.9828
-12.5 | -1.2544 | 0.01693 | -0.0254 | -74.0933
-12 | -1.2245 | 0.01556 | -0.0224 | -78.6954
-11.5 | -1.1937 | 0.01442 | -0.0191 | -82.7809
-11 | -1.1703 | 0.0133 | -0.0143 | -87.9925
-10.5 | -1.1424 | 0.01258 | -0.0092 | -90.8108
-10 | -1.0966 | 0.012 | -0.0071 | -91.3833
-9.5 | -1.0483 | 0.01142 | -0.0054 | -91.7951
-9 | -0.997 | 0.01088 | -0.0041 | -91.636
-8.5 | -0.9431 | 0.01043 | -0.0032 | -90.4219
-8 | -0.8886 | 0.00996 | -0.0025 | -89.2169
-7.5 | -0.8326 | 0.00953 | -0.0021 | -87.3662
-7 | -0.776 | 0.00912 | -0.0018 | -85.0877
-6.5 | -0.7195 | 0.00864 | -0.0016 | -83.2755
-6 | -0.6632 | 0.00811 | -0.0014 | -81.7756
-5.5 | -0.6052 | 0.00766 | -0.0014 | -79.0078
-5 | -0.5467 | 0.00722 | -0.0016 | -75.7202
-4.5 | -0.4892 | 0.00665 | -0.0018 | -73.5639
-4 | -0.431 | 0.00608 | -0.0021 | -70.8882
-3.5 | -0.3728 | 0.00547 | -0.0025 | -68.1536
-3 | -0.3126 | 0.00506 | -0.0031 | -61.7787
-2.5 | -0.2502 | 0.00495 | -0.0039 | -50.5455
-2 | -0.1875 | 0.00487 | -0.0048 | -38.501
-1.5 | -0.1249 | 0.00479 | -0.0057 | -26.0752
-1 | -0.0622 | 0.00473 | -0.0066 | -13.1501
-0.5 | 0.0008 | 0.00472 | -0.0075 | 0.16949
0 | 0.0637 | 0.0047 | -0.0085 | 13.5532
0.5 | 0.1265 | 0.00474 | -0.0094 | 26.6878
1 | 0.1896 | 0.00474 | -0.0104 | 40
1.5 | 0.2525 | 0.00479 | -0.0113 | 52.714
2 | 0.3152 | 0.00486 | -0.0122 | 64.856
2.5 | 0.3777 | 0.00494 | -0.0131 | 76.4575
3 | 0.44 | 0.00507 | -0.0139 | 86.785
3.5 | 0.5023 | 0.00518 | -0.0147 | 96.9691
4 | 0.5643 | 0.00535 | -0.0155 | 105.4766
4.5 | 0.6233 | 0.0058 | -0.0159 | 107.4655
5 | 0.6794 | 0.00652 | -0.0159 | 104.2025
5.5 | 0.7365 | 0.00708 | -0.016 | 104.0254
6 | 0.7917 | 0.00771 | -0.0158 | 102.6848
6.5 | 0.8466 | 0.00832 | -0.0154 | 101.7548
7 | 0.9006 | 0.00891 | -0.0149 | 101.0774
7.5 | 0.9533 | 0.00952 | -0.0141 | 100.1366
8 | 1.003 | 0.01022 | -0.0128 | 98.1409
8.5 | 1.0507 | 0.0109 | -0.0112 | 96.3945
9 | 1.097 | 0.01153 | -0.0094 | 95.1431
9.5 | 1.1396 | 0.01217 | -0.0069 | 93.6401
10 | 1.162 | 0.01295 | -0.0011 | 89.7297
10.5 | 1.1894 | 0.01398 | 0.0029 | 85.0787
11 | 1.2163 | 0.0153 | 0.0065 | 79.4967
11.5 | 1.2463 | 0.01667 | 0.0094 | 74.763
12 | 1.2727 | 0.01835 | 0.0122 | 69.3569
12.5 | 1.2974 | 0.02026 | 0.0149 | 64.0375
13 | 1.3224 | 0.02226 | 0.0173 | 59.407
13.5 | 1.3424 | 0.02459 | 0.0198 | 54.5913
15 | 1.409 | 0.03303 | 0.0232 | 42.6582
15.5 | 1.4225 | 0.03681 | 0.0242 | 38.6444
16 | 1.4365 | 0.04076 | 0.0248 | 35.2429
16.5 | 1.451 | 0.0448 | 0.0251 | 32.3884
17 | 1.4629 | 0.04928 | 0.0251 | 29.6855
17.5 | 1.4706 | 0.05436 | 0.0246 | 27.053
18 | 1.4754 | 0.05994 | 0.0237 | 24.6146
18.5 | 1.4772 | 0.06606 | 0.0224 | 22.3615
19 | 1.4748 | 0.07298 | 0.0203 | 20.2083
19.5 | 1.4767 | 0.07965 | 0.018 | 18.5399
20 | 1.4746 | 0.08704 | 0.0151 | 16.9416

## 79. Re 5M Mach 0.50 (1)
BIGFOIL.COM POLAR EXPORT
NACA63-118 a=0.0
NACA63-118 a=0.0 |  |  |  | Cl Max: | 1.161 | at alpha= | 9.5 | deg
JavaFoil+Calcfoil stall+Eppler ext transition |  |  |  | L/D Max: | 96.449 | at alpha= | 4.5 | deg
Re: | 5000000 |  |  | Cd Min: | 0.00578 | at alpha= | -0.5 | deg
Mach: | 0.5 |  |  | Cl=0 at alpha= | -0.5 | deg
|  |  |  | @ Cl=0.1, Cd= | 0.0058117
|  |  |  | @ Cl=0.4, Cd= | 0.0061192
|  |  |  | @ Cl=0.6, Cd= | 0.0066932
alpha (deg) | Cl | Cd | Cm | Cl/Cd
-20 | -1.115 | 0.15457 | 0.013 | -7.214
-19.5 | -1.079 | 0.15373 | 0.012 | -7.016
-19 | -1.046 | 0.1508 | 0.011 | -6.939
-18.5 | -1.018 | 0.14726 | 0.011 | -6.911
-18 | -0.998 | 0.14259 | 0.011 | -6.997
-17.5 | -0.966 | 0.13788 | 0.01 | -7.003
-17 | -0.933 | 0.13213 | 0.009 | -7.06
-16.5 | -0.905 | 0.12672 | 0.009 | -7.142
-16 | -0.884 | 0.12377 | 0.009 | -7.139
-15.5 | -0.85 | 0.11931 | 0.008 | -7.126
-15 | -0.82 | 0.1156 | 0.007 | -7.092
-14.5 | -0.796 | 0.11436 | 0.007 | -6.96
-14 | -0.765 | 0.10835 | 0.007 | -7.06
-13.5 | -0.735 | 0.10102 | 0.006 | -7.274
-13 | -0.707 | 0.09733 | 0.005 | -7.266
-12.5 | -0.68 | 0.09494 | 0.005 | -7.165
-12 | -0.651 | 0.08641 | 0.005 | -7.539
-11.5 | -0.631 | 0.07486 | 0.005 | -8.428
-11 | -0.595 | 0.08261 | 0.004 | -7.201
-10.5 | -0.572 | 0.07098 | 0.004 | -8.053
-10 | -0.921 | 0.02343 | 0.006 | -39.32
-9.5 | -0.995 | 0.02043 | 0.005 | -48.715
-9 | -1.004 | 0.01824 | 0.005 | -55.049
-8.5 | -0.987 | 0.0165 | 0.004 | -59.811
-8 | -0.954 | 0.01526 | 0.003 | -62.53
-7.5 | -0.912 | 0.01412 | 0.003 | -64.576
-7 | -0.862 | 0.01318 | 0.002 | -65.444
-6.5 | -0.808 | 0.01252 | 0.001 | -64.519
-6 | -0.75 | 0.0114 | 0.001 | -65.811
-5.5 | -0.69 | 0.00997 | 0 | -69.267
-5 | -0.627 | 0.00925 | -0.001 | -67.792
-4.5 | -0.567 | 0.00747 | -0.002 | -75.843
-4 | -0.497 | 0.00685 | -0.002 | -72.575
-3.5 | -0.427 | 0.00626 | -0.003 | -68.255
-3 | -0.357 | 0.00611 | -0.004 | -58.372
-2.5 | -0.285 | 0.00597 | -0.005 | -47.781
-2 | -0.214 | 0.00588 | -0.005 | -36.381
-1.5 | -0.143 | 0.00581 | -0.006 | -24.535
-1 | -0.071 | 0.00583 | -0.007 | -12.232
-0.5 | 0 | 0.00578 | -0.008 | 0.068
0 | 0.072 | 0.0058 | -0.009 | 12.437
0.5 | 0.144 | 0.00583 | -0.009 | 24.675
1 | 0.215 | 0.00589 | -0.01 | 36.492
1.5 | 0.286 | 0.00597 | -0.011 | 47.955
2 | 0.358 | 0.00606 | -0.012 | 58.994
2.5 | 0.429 | 0.00616 | -0.012 | 69.551
3 | 0.5 | 0.00635 | -0.013 | 78.655
3.5 | 0.57 | 0.00652 | -0.014 | 87.513
4 | 0.641 | 0.00693 | -0.015 | 92.493
4.5 | 0.705 | 0.00731 | -0.015 | 96.449
5 | 0.768 | 0.00852 | -0.016 | 90.116
5.5 | 0.829 | 0.0097 | -0.017 | 85.464
6 | 0.888 | 0.01126 | -0.017 | 78.849
6.5 | 0.945 | 0.01232 | -0.018 | 76.754
7 | 1 | 0.01335 | -0.018 | 74.945
7.5 | 1.048 | 0.01573 | -0.019 | 66.607
8 | 1.093 | 0.01697 | -0.02 | 64.446
8.5 | 1.131 | 0.01843 | -0.02 | 61.357
9 | 1.158 | 0.02022 | -0.021 | 57.258
9.5 | 1.161 | 0.02234 | -0.022 | 51.979
10 | 1.124 | 0.02487 | -0.022 | 45.195
10.5 | 0.918 | 0.0309 | -0.022 | 29.705
11 | 0.75 | 0.03309 | -0.023 | 22.658
11.5 | 0.681 | 0.08544 | -0.013 | 7.967
12 | 0.798 | 0.0417 | -0.024 | 19.13
12.5 | 0.735 | 0.09265 | -0.014 | 7.933
13 | 0.772 | 0.09657 | -0.017 | 7.995
13.5 | 0.79 | 0.10214 | -0.014 | 7.734
14 | 0.825 | 0.10455 | -0.017 | 7.889
14.5 | 0.859 | 0.11062 | -0.019 | 7.765

## 80. Re 5M Mach 0.50 (2)
BIGFOIL.COM POLAR EXPORT
NACA63-118 a=0.0
NACA63-118 a=0.0 |  |  |  | Cl Max: | 1.2368 | at alpha= | 13 | deg
XFOIL ncrit=9 |  |  |  | L/D Max: | 113.437 | at alpha= | 4 | deg
Re: | 5000000 |  |  | Cd Min: | 0.15657 | at alpha= | 18 | deg
Mach: | 0.5 |  |  | Cl=0 at alpha= | -0.51229 | deg
|  |  |  | @ Cl=0.1, Cd= | 0.004967
|  |  |  | @ Cl=0.4, Cd= | 0.005161
|  |  |  | @ Cl=0.6, Cd= | 0.0056009
alpha (deg) | Cl | Cd | Cm | Cl/Cd
-16.5 | -0.9365 | 0.13015 | -0.0088 | -7.1955
-16 | -0.9618 | 0.11647 | -0.0185 | -8.2579
-15.5 | -0.9877 | 0.10326 | -0.0276 | -9.5652
-15 | -1.0142 | 0.09054 | -0.036 | -11.2017
-14.5 | -1.038 | 0.07899 | -0.0429 | -13.1409
-14 | -1.061 | 0.06841 | -0.0484 | -15.5094
-13.5 | -1.0821 | 0.05884 | -0.0524 | -18.3906
-13 | -1.1022 | 0.05022 | -0.0548 | -21.9474
-12.5 | -1.1156 | 0.04285 | -0.0554 | -26.035
-12 | -1.1231 | 0.03649 | -0.0547 | -30.7783
-11.5 | -1.1244 | 0.03108 | -0.0527 | -36.1776
-11 | -1.1161 | 0.02674 | -0.0497 | -41.739
-10.5 | -1.1013 | 0.02307 | -0.0462 | -47.7373
-10 | -1.077 | 0.02017 | -0.0424 | -53.3961
-9.5 | -1.0474 | 0.01773 | -0.0384 | -59.075
-9 | -1.0124 | 0.01574 | -0.0344 | -64.3202
-8.5 | -0.9798 | 0.01391 | -0.0299 | -70.4385
-8 | -0.9437 | 0.01252 | -0.0251 | -75.3754
-7.5 | -0.9157 | 0.0115 | -0.0182 | -79.6261
-7 | -0.8655 | 0.0108 | -0.0142 | -80.1389
-6.5 | -0.8077 | 0.01015 | -0.0114 | -79.5764
-6 | -0.7469 | 0.00955 | -0.0093 | -78.2094
-5.5 | -0.687 | 0.0088 | -0.0074 | -78.0682
-5 | -0.6235 | 0.00816 | -0.0061 | -76.4093
-4.5 | -0.5589 | 0.00752 | -0.0052 | -74.3218
-4 | -0.4948 | 0.00676 | -0.0046 | -73.1953
-3.5 | -0.4306 | 0.00592 | -0.0041 | -72.7365
-3 | -0.3624 | 0.00536 | -0.0043 | -67.6119
-2.5 | -0.2899 | 0.0052 | -0.0049 | -55.75
-2 | -0.2169 | 0.00511 | -0.0058 | -42.4462
-1.5 | -0.1443 | 0.00501 | -0.0066 | -28.8024
-1 | -0.0714 | 0.00497 | -0.0076 | -14.3662
-0.5 | 0.0018 | 0.00496 | -0.0086 | 0.3629
0 | 0.0746 | 0.00496 | -0.0097 | 15.0403
0.5 | 0.1475 | 0.00498 | -0.0107 | 29.6185
1 | 0.2207 | 0.00501 | -0.0117 | 44.0519
1.5 | 0.2935 | 0.00507 | -0.0127 | 57.8895
2 | 0.3668 | 0.00512 | -0.0136 | 71.6406
2.5 | 0.4397 | 0.00521 | -0.0144 | 84.3954
3 | 0.5123 | 0.00538 | -0.0151 | 95.223
3.5 | 0.5847 | 0.00555 | -0.0157 | 105.3514
4 | 0.6568 | 0.00579 | -0.016 | 113.437
4.5 | 0.7232 | 0.00642 | -0.0156 | 112.648
5 | 0.783 | 0.00738 | -0.0142 | 106.0976
5.5 | 0.8421 | 0.00825 | -0.0124 | 102.0727
6 | 0.8973 | 0.00913 | -0.0099 | 98.2804
6.5 | 0.9488 | 0.00999 | -0.0067 | 94.975
7 | 0.9836 | 0.01095 | -0.0009 | 89.8265
7.5 | 0.9944 | 0.01266 | 0.0071 | 78.5466
8 | 1.0191 | 0.01463 | 0.0122 | 69.6582
8.5 | 1.0496 | 0.01665 | 0.0162 | 63.039
9 | 1.0814 | 0.01879 | 0.0199 | 57.5519
9.5 | 1.1101 | 0.02125 | 0.0235 | 52.24
10 | 1.1376 | 0.02395 | 0.0269 | 47.499
10.5 | 1.1606 | 0.02707 | 0.0301 | 42.874
11 | 1.1842 | 0.03034 | 0.0329 | 39.031
11.5 | 1.2026 | 0.03425 | 0.0354 | 35.1124
12 | 1.2192 | 0.03854 | 0.0374 | 31.6347
12.5 | 1.2306 | 0.04351 | 0.0388 | 28.2832
13 | 1.2368 | 0.0492 | 0.0396 | 25.1382
14 | 1.2264 | 0.06346 | 0.0383 | 19.3256
14.5 | 1.2147 | 0.07368 | 0.0323 | 16.4862
15 | 1.1888 | 0.0828 | 0.0305 | 14.3575
15.5 | 1.1645 | 0.09389 | 0.025 | 12.4028
16 | 1.1406 | 0.10564 | 0.0183 | 10.797
16.5 | 1.1173 | 0.11791 | 0.0107 | 9.4759
17 | 1.0962 | 0.13044 | 0.0025 | 8.4039
17.5 | 1.0768 | 0.14318 | -0.0062 | 7.5206
18 | 1.0553 | 0.15657 | -0.0158 | 6.7401

## 81. Re 6M Mach 0.00 (1)
BIGFOIL.COM POLAR EXPORT
NACA63-118 a=0.0
NACA63-118 a=0.0 |  |  |  | Cl Max: | 1.451 | at alpha= | 15.5 | deg
JavaFoil+Calcfoil stall+Eppler ext transition |  |  |  | L/D Max: | 100.365 | at alpha= | 5.5 | deg
Re: | 6000000 |  |  | Cd Min: | 0.00541 | at alpha= | -0.5 | deg
Mach: | 0 |  |  | Cl=0 at alpha= | -0.5 | deg
|  |  |  | @ Cl=0.1, Cd= | 0.005476
|  |  |  | @ Cl=0.4, Cd= | 0.0056929
|  |  |  | @ Cl=0.6, Cd= | 0.0064946
alpha (deg) | Cl | Cd | Cm | Cl/Cd
-20 | -1.275 | 0.06198 | 0.015 | -20.576
-19.5 | -1.297 | 0.05633 | 0.015 | -23.022
-19 | -1.316 | 0.05056 | 0.014 | -26.025
-18.5 | -1.332 | 0.0455 | 0.014 | -29.264
-18 | -1.345 | 0.04118 | 0.014 | -32.651
-17.5 | -1.353 | 0.03783 | 0.013 | -35.773
-17 | -1.36 | 0.03434 | 0.013 | -39.615
-16.5 | -1.363 | 0.03174 | 0.012 | -42.934
-16 | -1.362 | 0.02939 | 0.012 | -46.33
-15.5 | -1.358 | 0.02695 | 0.011 | -50.391
-15 | -1.35 | 0.02507 | 0.011 | -53.844
-14.5 | -1.339 | 0.02316 | 0.01 | -57.807
-14 | -1.323 | 0.0217 | 0.01 | -60.976
-13.5 | -1.305 | 0.02022 | 0.009 | -64.535
-13 | -1.283 | 0.01873 | 0.009 | -68.506
-12.5 | -1.258 | 0.01746 | 0.008 | -72.008
-12 | -1.228 | 0.01634 | 0.008 | -75.183
-11.5 | -1.196 | 0.01544 | 0.007 | -77.475
-11 | -1.16 | 0.01446 | 0.007 | -80.189
-10.5 | -1.12 | 0.01356 | 0.006 | -82.615
-10 | -1.078 | 0.01282 | 0.006 | -84.066
-9.5 | -1.033 | 0.01219 | 0.005 | -84.763
-9 | -0.987 | 0.01154 | 0.004 | -85.508
-8.5 | -0.939 | 0.01101 | 0.004 | -85.242
-8 | -0.888 | 0.01052 | 0.003 | -84.423
-7.5 | -0.837 | 0.01004 | 0.002 | -83.369
-7 | -0.789 | 0.00949 | 0.002 | -83.087
-6.5 | -0.731 | 0.00907 | 0.001 | -80.601
-6 | -0.673 | 0.00819 | 0.001 | -82.182
-5.5 | -0.613 | 0.00787 | 0 | -77.964
-5 | -0.553 | 0.00714 | -0.001 | -77.487
-4.5 | -0.493 | 0.00653 | -0.001 | -75.455
-4 | -0.432 | 0.00617 | -0.002 | -69.975
-3.5 | -0.371 | 0.00574 | -0.003 | -64.579
-3 | -0.309 | 0.00564 | -0.003 | -54.814
-2.5 | -0.247 | 0.00555 | -0.004 | -44.6
-2 | -0.186 | 0.00548 | -0.005 | -33.892
-1.5 | -0.124 | 0.00547 | -0.005 | -22.624
-1 | -0.062 | 0.00544 | -0.006 | -11.348
-0.5 | 0 | 0.00541 | -0.007 | 0.063
0 | 0.062 | 0.00547 | -0.007 | 11.419
0.5 | 0.125 | 0.00548 | -0.008 | 22.748
1 | 0.186 | 0.00548 | -0.009 | 34.011
1.5 | 0.248 | 0.00555 | -0.009 | 44.74
2 | 0.31 | 0.00555 | -0.01 | 55.902
2.5 | 0.372 | 0.00567 | -0.011 | 65.534
3 | 0.433 | 0.00572 | -0.011 | 75.726
3.5 | 0.495 | 0.00587 | -0.012 | 84.38
4 | 0.556 | 0.00617 | -0.013 | 90.236
4.5 | 0.617 | 0.00662 | -0.013 | 93.258
5 | 0.678 | 0.00697 | -0.014 | 97.299
5.5 | 0.738 | 0.00735 | -0.015 | 100.365
6 | 0.797 | 0.00808 | -0.015 | 98.645
6.5 | 0.85 | 0.00863 | -0.016 | 98.527
7 | 0.902 | 0.00952 | -0.016 | 94.811
7.5 | 0.955 | 0.01007 | -0.017 | 94.813
8 | 1.004 | 0.01126 | -0.018 | 89.178
8.5 | 1.053 | 0.0121 | -0.018 | 87.007
9 | 1.101 | 0.01277 | -0.019 | 86.235
9.5 | 1.147 | 0.01345 | -0.019 | 85.239
10 | 1.19 | 0.01427 | -0.02 | 83.372
10.5 | 1.23 | 0.01515 | -0.02 | 81.2
11 | 1.268 | 0.01605 | -0.021 | 79.016
11.5 | 1.302 | 0.01711 | -0.021 | 76.116
12 | 1.334 | 0.01816 | -0.022 | 73.477
12.5 | 1.363 | 0.01934 | -0.022 | 70.457
13 | 1.388 | 0.0208 | -0.023 | 66.727
13.5 | 1.409 | 0.02224 | -0.023 | 63.361
14 | 1.428 | 0.02379 | -0.024 | 60.012
14.5 | 1.441 | 0.02555 | -0.024 | 56.376
15 | 1.448 | 0.02731 | -0.025 | 53.037
15.5 | 1.451 | 0.02959 | -0.025 | 49.033
16 | 1.45 | 0.032 | -0.026 | 45.315
16.5 | 1.446 | 0.03434 | -0.026 | 42.094
17 | 1.437 | 0.03725 | -0.027 | 38.582
17.5 | 1.425 | 0.0405 | -0.027 | 35.174
18 | 1.41 | 0.04364 | -0.027 | 32.307
18.5 | 1.391 | 0.04771 | -0.028 | 29.154
19 | 1.37 | 0.05196 | -0.028 | 26.358
19.5 | 1.345 | 0.05674 | -0.028 | 23.714
20 | 1.32 | 0.06139 | -0.028 | 21.501

## 82. Re 6M Mach 0.00 (2)
BIGFOIL.COM POLAR EXPORT
NACA63-118 a=0.0
NACA63-118 a=0.0 |  |  |  | Cl Max: | 1.5793 | at alpha= | 20 | deg
XFOIL ncrit=9 |  |  |  | L/D Max: | 104.305 | at alpha= | 4 | deg
Re: | 6000000 |  |  | Cd Min: | 0.05923 | at alpha= | 20 | deg
Mach: | 0 |  |  | Cl=0 at alpha= | -0.50415 | deg
|  |  |  | @ Cl=0.1, Cd= | 0.0045329
|  |  |  | @ Cl=0.4, Cd= | 0.0048134
|  |  |  | @ Cl=0.6, Cd= | 0.005799
alpha (deg) | Cl | Cd | Cm | Cl/Cd
-20 | -1.5749 | 0.04905 | -0.0304 | -32.1081
-19.5 | -1.5674 | 0.04451 | -0.0311 | -35.2146
-19 | -1.555 | 0.04065 | -0.0314 | -38.2534
-18.5 | -1.5415 | 0.03705 | -0.0314 | -41.6059
-18 | -1.5251 | 0.03386 | -0.0311 | -45.0413
-17.5 | -1.508 | 0.03088 | -0.0306 | -48.8342
-17 | -1.4942 | 0.02786 | -0.0295 | -53.6324
-16.5 | -1.477 | 0.02522 | -0.0283 | -58.5646
-16 | -1.4522 | 0.02308 | -0.0276 | -62.9203
-15.5 | -1.4324 | 0.02123 | -0.0254 | -67.4706
-15 | -1.4085 | 0.01954 | -0.0234 | -72.0829
-14.5 | -1.3827 | 0.01804 | -0.0212 | -76.6463
-14 | -1.3579 | 0.0166 | -0.0187 | -81.8012
-13.5 | -1.3334 | 0.0153 | -0.0157 | -87.1503
-13 | -1.3078 | 0.01424 | -0.0124 | -91.8399
-12.5 | -1.2835 | 0.01342 | -0.0082 | -95.6408
-12 | -1.2534 | 0.01287 | -0.0044 | -97.3893
-11.5 | -1.2119 | 0.01227 | -0.0026 | -98.7694
-11 | -1.1672 | 0.0117 | -0.0013 | -99.7607
-10.5 | -1.119 | 0.01124 | -0.0005 | -99.5552
-10 | -1.0688 | 0.01082 | 0 | -98.78
-9.5 | -1.0184 | 0.01035 | 0.0005 | -98.3961
-9 | -0.9658 | 0.00998 | 0.0007 | -96.7735
-8.5 | -0.9128 | 0.00957 | 0.0008 | -95.3814
-8 | -0.8585 | 0.00924 | 0.0008 | -92.9113
-7.5 | -0.8038 | 0.00887 | 0.0007 | -90.6201
-7 | -0.7489 | 0.0085 | 0.0005 | -88.1059
-6.5 | -0.6941 | 0.00807 | 0.0003 | -86.0099
-6 | -0.6389 | 0.00763 | 0.0001 | -83.7353
-5.5 | -0.5826 | 0.00727 | -0.0003 | -80.1376
-5 | -0.526 | 0.00688 | -0.0007 | -76.4535
-4.5 | -0.4698 | 0.00643 | -0.0011 | -73.0638
-4 | -0.4132 | 0.00595 | -0.0016 | -69.4454
-3.5 | -0.3566 | 0.00545 | -0.0022 | -65.4312
-3 | -0.2995 | 0.00493 | -0.0028 | -60.7505
-2.5 | -0.2403 | 0.00476 | -0.0036 | -50.4832
-2 | -0.1801 | 0.00467 | -0.0045 | -38.5653
-1.5 | -0.12 | 0.00462 | -0.0054 | -25.974
-1 | -0.0598 | 0.00454 | -0.0063 | -13.1718
-0.5 | 0.0005 | 0.00453 | -0.0072 | 0.11038
0 | 0.061 | 0.00452 | -0.0082 | 13.4956
0.5 | 0.1214 | 0.00454 | -0.0091 | 26.7401
1 | 0.1817 | 0.00455 | -0.01 | 39.9341
1.5 | 0.2421 | 0.00459 | -0.011 | 52.7451
2 | 0.3022 | 0.00464 | -0.0119 | 65.1293
2.5 | 0.3621 | 0.00475 | -0.0128 | 76.2316
3 | 0.4219 | 0.00485 | -0.0136 | 86.9897
3.5 | 0.4814 | 0.00498 | -0.0145 | 96.6667
4 | 0.5403 | 0.00518 | -0.0152 | 104.305
4.5 | 0.5959 | 0.00576 | -0.0157 | 103.4549
5.5 | 0.7064 | 0.00681 | -0.0163 | 103.7298
6 | 0.7607 | 0.00735 | -0.0165 | 103.4966
6.5 | 0.8149 | 0.00784 | -0.0166 | 103.9413
7 | 0.8683 | 0.00833 | -0.0167 | 104.2377
7.5 | 0.921 | 0.00883 | -0.0166 | 104.3035
8 | 0.972 | 0.00939 | -0.0162 | 103.5144
8.5 | 1.0218 | 0.00994 | -0.0157 | 102.7968
9 | 1.0717 | 0.01044 | -0.0151 | 102.6533
9.5 | 1.12 | 0.01093 | -0.0144 | 102.4703
10 | 1.1661 | 0.01147 | -0.0133 | 101.6652
10.5 | 1.2108 | 0.01197 | -0.0119 | 101.1529
11 | 1.2476 | 0.01259 | -0.0094 | 99.0945
11.5 | 1.2707 | 0.01326 | -0.0045 | 95.8296
12 | 1.2964 | 0.01418 | -0.0008 | 91.4245
12.5 | 1.3203 | 0.01541 | 0.0025 | 85.6781
13 | 1.3483 | 0.01661 | 0.005 | 81.174
13.5 | 1.3738 | 0.01803 | 0.0074 | 76.1952
14 | 1.395 | 0.01974 | 0.01 | 70.6687
15 | 1.446 | 0.02338 | 0.0128 | 61.8477
15.5 | 1.4663 | 0.02571 | 0.0143 | 57.0323
16 | 1.4845 | 0.0283 | 0.0156 | 52.4558
16.5 | 1.499 | 0.03135 | 0.0167 | 47.815
17 | 1.5175 | 0.03425 | 0.0173 | 44.3066
17.5 | 1.5338 | 0.03746 | 0.0178 | 40.945
18 | 1.5481 | 0.04099 | 0.018 | 37.7677
18.5 | 1.5572 | 0.04517 | 0.0179 | 34.4742
19 | 1.5644 | 0.04971 | 0.0175 | 31.4705
19.5 | 1.571 | 0.05449 | 0.0168 | 28.831
20 | 1.5793 | 0.05923 | 0.0158 | 26.6639

## 83. Re 6M Mach 0.10 (1)
BIGFOIL.COM POLAR EXPORT
NACA63-118 a=0.0
NACA63-118 a=0.0 |  |  |  | Cl Max: | 1.437 | at alpha= | 15 | deg
JavaFoil+Calcfoil stall+Eppler ext transition |  |  |  | L/D Max: | 102.281 | at alpha= | 6.5 | deg
Re: | 6000000 |  |  | Cd Min: | 0.00544 | at alpha= | -1 | deg
Mach: | 0.1 |  |  | Cl=0 at alpha= | -0.5 | deg
|  |  |  | @ Cl=0.1, Cd= | 0.005476
|  |  |  | @ Cl=0.4, Cd= | 0.0057119
|  |  |  | @ Cl=0.6, Cd= | 0.0064956
alpha (deg) | Cl | Cd | Cm | Cl/Cd
-20 | -1.226 | 0.06651 | 0.015 | -18.429
-19.5 | -1.254 | 0.05895 | 0.015 | -21.27
-19 | -1.273 | 0.055 | 0.014 | -23.136
-18.5 | -1.294 | 0.04866 | 0.014 | -26.596
-18 | -1.312 | 0.04369 | 0.014 | -30.026
-17.5 | -1.326 | 0.03927 | 0.013 | -33.77
-17 | -1.335 | 0.03634 | 0.013 | -36.726
-16.5 | -1.342 | 0.03281 | 0.012 | -40.91
-16 | -1.344 | 0.03044 | 0.012 | -44.168
-15.5 | -1.344 | 0.0277 | 0.011 | -48.52
-15 | -1.339 | 0.02573 | 0.011 | -52.02
-14.5 | -1.33 | 0.02373 | 0.01 | -56.061
-14 | -1.317 | 0.0221 | 0.01 | -59.61
-13.5 | -1.3 | 0.02064 | 0.009 | -62.991
-13 | -1.28 | 0.01922 | 0.009 | -66.59
-12.5 | -1.256 | 0.01789 | 0.008 | -70.2
-12 | -1.228 | 0.01662 | 0.008 | -73.91
-11.5 | -1.197 | 0.01567 | 0.007 | -76.342
-11 | -1.161 | 0.01468 | 0.007 | -79.05
-10.5 | -1.122 | 0.01379 | 0.006 | -81.339
-10 | -1.08 | 0.01304 | 0.006 | -82.817
-9.5 | -1.036 | 0.01233 | 0.005 | -84.001
-9 | -0.99 | 0.01167 | 0.004 | -84.844
-8.5 | -0.941 | 0.01111 | 0.004 | -84.722
-8 | -0.891 | 0.01061 | 0.003 | -83.987
-7.5 | -0.84 | 0.01012 | 0.002 | -82.978
-7 | -0.788 | 0.00941 | 0.002 | -83.76
-6.5 | -0.734 | 0.00911 | 0.001 | -80.668
-6 | -0.676 | 0.00829 | 0.001 | -81.539
-5.5 | -0.616 | 0.00791 | 0 | -77.939
-5 | -0.556 | 0.00727 | -0.001 | -76.478
-4.5 | -0.495 | 0.00654 | -0.001 | -75.667
-4 | -0.434 | 0.00618 | -0.002 | -70.214
-3.5 | -0.373 | 0.00579 | -0.003 | -64.358
-3 | -0.311 | 0.00564 | -0.003 | -55.067
-2.5 | -0.249 | 0.00555 | -0.004 | -44.782
-2 | -0.187 | 0.00551 | -0.005 | -33.87
-1.5 | -0.124 | 0.00546 | -0.005 | -22.743
-1 | -0.062 | 0.00544 | -0.006 | -11.409
-0.5 | 0 | 0.00544 | -0.007 | 0.063
0 | 0.063 | 0.00547 | -0.007 | 11.471
0.5 | 0.125 | 0.00548 | -0.008 | 22.855
1 | 0.187 | 0.00548 | -0.009 | 34.154
1.5 | 0.249 | 0.00558 | -0.009 | 44.67
2 | 0.312 | 0.00557 | -0.01 | 55.887
2.5 | 0.374 | 0.00567 | -0.011 | 65.867
3 | 0.436 | 0.00577 | -0.011 | 75.539
3.5 | 0.497 | 0.00591 | -0.012 | 84.142
4 | 0.559 | 0.00622 | -0.013 | 89.861
4.5 | 0.62 | 0.00663 | -0.013 | 93.598
5 | 0.681 | 0.00698 | -0.014 | 97.57
5.5 | 0.741 | 0.00739 | -0.015 | 100.277
6 | 0.801 | 0.00811 | -0.015 | 98.799
6.5 | 0.853 | 0.00834 | -0.016 | 102.281
7 | 0.906 | 0.00963 | -0.016 | 94.063
7.5 | 0.958 | 0.01018 | -0.017 | 94.146
8 | 1.007 | 0.01162 | -0.018 | 86.636
8.5 | 1.057 | 0.01224 | -0.018 | 86.345
9 | 1.105 | 0.01292 | -0.019 | 85.542
9.5 | 1.15 | 0.01361 | -0.019 | 84.493
10 | 1.193 | 0.01449 | -0.02 | 82.327
10.5 | 1.233 | 0.01537 | -0.02 | 80.212
11 | 1.27 | 0.01636 | -0.021 | 77.586
11.5 | 1.304 | 0.01739 | -0.021 | 74.98
12 | 1.334 | 0.0186 | -0.022 | 71.717
12.5 | 1.362 | 0.01969 | -0.023 | 69.157
13 | 1.385 | 0.02119 | -0.023 | 65.371
13.5 | 1.405 | 0.02271 | -0.024 | 61.882
14 | 1.422 | 0.02432 | -0.024 | 58.446
14.5 | 1.433 | 0.02615 | -0.024 | 54.779
15 | 1.437 | 0.02816 | -0.025 | 51.035
15.5 | 1.437 | 0.03036 | -0.025 | 47.332
16 | 1.433 | 0.03291 | -0.026 | 43.539
16.5 | 1.424 | 0.03571 | -0.026 | 39.888
17 | 1.413 | 0.03847 | -0.027 | 36.722
17.5 | 1.395 | 0.04214 | -0.027 | 33.117
18 | 1.376 | 0.04591 | -0.027 | 29.969
18.5 | 1.353 | 0.04975 | -0.028 | 27.2
19 | 1.326 | 0.0549 | -0.028 | 24.162
19.5 | 1.3 | 0.05854 | -0.028 | 22.214
20 | 1.268 | 0.0649 | -0.028 | 19.542

## 84. Re 6M Mach 0.10 (2)
BIGFOIL.COM POLAR EXPORT
NACA63-118 a=0.0
NACA63-118 a=0.0 |  |  |  | Cl Max: | 1.57 | at alpha= | 20 | deg
XFOIL ncrit=9 |  |  |  | L/D Max: | 104.817 | at alpha= | 4 | deg
Re: | 6000000 |  |  | Cd Min: | 0.06254 | at alpha= | 20 | deg
Mach: | 0.1 |  |  | Cl=0 at alpha= | -0.50413 | deg
|  |  |  | @ Cl=0.1, Cd= | 0.0045363
|  |  |  | @ Cl=0.4, Cd= | 0.0048189
|  |  |  | @ Cl=0.6, Cd= | 0.005781
alpha (deg) | Cl | Cd | Cm | Cl/Cd
-20 | -1.5637 | 0.05242 | -0.0316 | -29.8302
-19.5 | -1.5588 | 0.04741 | -0.0325 | -32.8791
-19 | -1.5483 | 0.04317 | -0.033 | -35.8652
-18.5 | -1.5362 | 0.03927 | -0.0331 | -39.1189
-18 | -1.5215 | 0.03574 | -0.0329 | -42.5713
-17.5 | -1.5051 | 0.03254 | -0.0325 | -46.2538
-17 | -1.4879 | 0.0296 | -0.0317 | -50.2669
-16.5 | -1.4727 | 0.02667 | -0.0304 | -55.2193
-15.5 | -1.4306 | 0.02223 | -0.0276 | -64.3545
-15 | -1.4076 | 0.02038 | -0.0256 | -69.0677
-14.5 | -1.3825 | 0.01873 | -0.0234 | -73.8121
-14 | -1.3555 | 0.0173 | -0.0211 | -78.3526
-13.5 | -1.3315 | 0.01584 | -0.0182 | -84.0593
-13 | -1.3061 | 0.01465 | -0.015 | -89.1536
-12.5 | -1.2801 | 0.01371 | -0.0113 | -93.3698
-12 | -1.2562 | 0.01304 | -0.0064 | -96.3344
-11.5 | -1.2164 | 0.01246 | -0.0041 | -97.6244
-11 | -1.1728 | 0.01186 | -0.0025 | -98.887
-10.5 | -1.1252 | 0.01136 | -0.0014 | -99.0493
-10 | -1.0748 | 0.01093 | -0.0008 | -98.3349
-9.5 | -1.0244 | 0.01044 | -0.0001 | -98.1226
-9 | -0.9718 | 0.01005 | 0.0002 | -96.6965
-8.5 | -0.9183 | 0.00965 | 0.0004 | -95.1606
-8 | -0.8638 | 0.0093 | 0.0004 | -92.8817
-7.5 | -0.8089 | 0.00892 | 0.0003 | -90.6839
-6.5 | -0.6982 | 0.00814 | 0.0001 | -85.774
-6 | -0.6429 | 0.00767 | -0.0001 | -83.8201
-5.5 | -0.5863 | 0.00731 | -0.0004 | -80.2052
-5 | -0.5294 | 0.00691 | -0.0008 | -76.6136
-4 | -0.4158 | 0.00598 | -0.0017 | -69.5318
-3.5 | -0.3589 | 0.00546 | -0.0022 | -65.7326
-3 | -0.3015 | 0.00494 | -0.0028 | -61.0324
-2.5 | -0.2418 | 0.00477 | -0.0036 | -50.6918
-2 | -0.1813 | 0.00468 | -0.0045 | -38.7393
-1.5 | -0.1208 | 0.00463 | -0.0054 | -26.0907
-1 | -0.0601 | 0.00454 | -0.0063 | -13.2379
-0.5 | 0.0005 | 0.00453 | -0.0073 | 0.11038
0 | 0.0614 | 0.00453 | -0.0082 | 13.5541
0.5 | 0.1222 | 0.00454 | -0.0092 | 26.9163
1 | 0.1829 | 0.00456 | -0.0101 | 40.1096
1.5 | 0.2438 | 0.0046 | -0.011 | 53
2 | 0.3042 | 0.00465 | -0.0119 | 65.4194
2.5 | 0.3646 | 0.00476 | -0.0128 | 76.5966
3 | 0.4247 | 0.00486 | -0.0137 | 87.3868
3.5 | 0.4846 | 0.005 | -0.0145 | 96.92
4 | 0.544 | 0.00519 | -0.0153 | 104.817
4.5 | 0.5999 | 0.00578 | -0.0157 | 103.7889
5 | 0.6555 | 0.00635 | -0.016 | 103.2283
5.5 | 0.711 | 0.00684 | -0.0163 | 103.9474
6 | 0.7655 | 0.0074 | -0.0164 | 103.4459
6.5 | 0.8201 | 0.00788 | -0.0165 | 104.0736
7 | 0.8738 | 0.00838 | -0.0165 | 104.2721
7.5 | 0.9266 | 0.0089 | -0.0163 | 104.1124
8 | 0.9777 | 0.00946 | -0.0158 | 103.351
8.5 | 1.0276 | 0.01003 | -0.0152 | 102.4526
9 | 1.0774 | 0.01054 | -0.0145 | 102.2201
9.5 | 1.1256 | 0.01105 | -0.0136 | 101.8643
10 | 1.1713 | 0.01159 | -0.0123 | 101.0613
10.5 | 1.2146 | 0.01214 | -0.0106 | 100.0494
11 | 1.2437 | 0.01277 | -0.0065 | 97.3923
11.5 | 1.2685 | 0.01357 | -0.0022 | 93.4783
12 | 1.2948 | 0.0146 | 0.0013 | 88.6849
12.5 | 1.3197 | 0.0159 | 0.0044 | 83
13 | 1.3476 | 0.0172 | 0.0069 | 78.3488
13.5 | 1.3722 | 0.01877 | 0.0094 | 73.106
14 | 1.3923 | 0.02064 | 0.012 | 67.4564
14.5 | 1.4217 | 0.02228 | 0.013 | 63.8106
15 | 1.4443 | 0.02446 | 0.0146 | 59.0474
15.5 | 1.4625 | 0.02706 | 0.0161 | 54.0466
16 | 1.48 | 0.02982 | 0.0173 | 49.6311
16.5 | 1.4968 | 0.03286 | 0.0182 | 45.5508
17 | 1.5138 | 0.03602 | 0.0188 | 42.0267
17.5 | 1.5289 | 0.03951 | 0.0192 | 38.6965
18 | 1.541 | 0.04337 | 0.0193 | 35.5315
18.5 | 1.5496 | 0.04777 | 0.0191 | 32.4388
19 | 1.5545 | 0.05271 | 0.0186 | 29.4916
19.5 | 1.5633 | 0.05746 | 0.0177 | 27.2068
20 | 1.57 | 0.06254 | 0.0165 | 25.1039

## 85. Re 6M Mach 0.25 (1)
BIGFOIL.COM POLAR EXPORT
NACA63-118 a=0.0
NACA63-118 a=0.0 |  |  |  | Cl Max: | 1.366 | at alpha= | 13.5 | deg
JavaFoil+Calcfoil stall+Eppler ext transition |  |  |  | L/D Max: | 98.563 | at alpha= | 5.5 | deg
Re: | 6000000 |  |  | Cd Min: | 0.00548 | at alpha= | -1 | deg
Mach: | 0.25 |  |  | Cl=0 at alpha= | -0.5 | deg
|  |  |  | @ Cl=0.1, Cd= | 0.0055119
|  |  |  | @ Cl=0.4, Cd= | 0.005765
|  |  |  | @ Cl=0.6, Cd= | 0.0065651
alpha (deg) | Cl | Cd | Cm | Cl/Cd
-19 | -0.871 | 0.13706 | 0.011 | -6.358
-18.5 | -0.94 | 0.10765 | 0.012 | -8.73
-18 | -1.011 | 0.08091 | 0.013 | -12.496
-17.5 | -1.072 | 0.06309 | 0.013 | -16.996
-17 | -1.123 | 0.05161 | 0.013 | -21.755
-16.5 | -1.165 | 0.04342 | 0.012 | -26.831
-16 | -1.197 | 0.03821 | 0.012 | -31.338
-15.5 | -1.224 | 0.03371 | 0.012 | -36.305
-15 | -1.241 | 0.03073 | 0.011 | -40.395
-14.5 | -1.253 | 0.02782 | 0.011 | -45.049
-14 | -1.258 | 0.02561 | 0.01 | -49.109
-13.5 | -1.256 | 0.02371 | 0.01 | -53
-13 | -1.25 | 0.02173 | 0.009 | -57.51
-12.5 | -1.237 | 0.02006 | 0.009 | -61.649
-12 | -1.218 | 0.01861 | 0.008 | -65.464
-11.5 | -1.194 | 0.01728 | 0.007 | -69.13
-11 | -1.164 | 0.01605 | 0.007 | -72.537
-10.5 | -1.129 | 0.01503 | 0.006 | -75.111
-10 | -1.091 | 0.01403 | 0.006 | -77.773
-9.5 | -1.049 | 0.01321 | 0.005 | -79.386
-9 | -1.005 | 0.01245 | 0.004 | -80.713
-8.5 | -0.957 | 0.0118 | 0.004 | -81.121
-8 | -0.908 | 0.01121 | 0.003 | -80.961
-7.5 | -0.856 | 0.01066 | 0.003 | -80.243
-7 | -0.802 | 0.01017 | 0.002 | -78.904
-6.5 | -0.748 | 0.00935 | 0.001 | -79.99
-6 | -0.693 | 0.00855 | 0.001 | -81.081
-5.5 | -0.632 | 0.00812 | 0 | -77.863
-5 | -0.571 | 0.0075 | -0.001 | -76.071
-4.5 | -0.509 | 0.00671 | -0.001 | -75.848
-4 | -0.446 | 0.00629 | -0.002 | -70.915
-3.5 | -0.383 | 0.00587 | -0.003 | -65.249
-3 | -0.319 | 0.00572 | -0.003 | -55.77
-2.5 | -0.256 | 0.00561 | -0.004 | -45.532
-2 | -0.192 | 0.00555 | -0.005 | -34.537
-1.5 | -0.128 | 0.00552 | -0.006 | -23.142
-1 | -0.064 | 0.00548 | -0.006 | -11.634
-0.5 | 0 | 0.0055 | -0.007 | 0.064
0 | 0.065 | 0.00549 | -0.008 | 11.752
0.5 | 0.129 | 0.00553 | -0.008 | 23.266
1 | 0.192 | 0.00554 | -0.009 | 34.747
1.5 | 0.256 | 0.0056 | -0.01 | 45.729
2 | 0.32 | 0.00564 | -0.01 | 56.787
2.5 | 0.384 | 0.00574 | -0.011 | 66.907
3 | 0.448 | 0.00584 | -0.012 | 76.675
3.5 | 0.511 | 0.006 | -0.012 | 85.242
4 | 0.574 | 0.0064 | -0.013 | 89.784
4.5 | 0.637 | 0.0068 | -0.014 | 93.688
5 | 0.7 | 0.00719 | -0.014 | 97.36
5.5 | 0.761 | 0.00772 | -0.015 | 98.563
6 | 0.817 | 0.00841 | -0.016 | 97.151
6.5 | 0.87 | 0.0095 | -0.016 | 91.603
7 | 0.925 | 0.01011 | -0.017 | 91.42
7.5 | 0.978 | 0.01078 | -0.017 | 90.703
8 | 1.026 | 0.01233 | -0.018 | 83.232
8.5 | 1.076 | 0.01302 | -0.019 | 82.617
9 | 1.124 | 0.01382 | -0.019 | 81.306
9.5 | 1.167 | 0.01471 | -0.02 | 79.344
10 | 1.207 | 0.01566 | -0.02 | 77.117
10.5 | 1.244 | 0.01677 | -0.021 | 74.141
11 | 1.276 | 0.01797 | -0.021 | 70.984
11.5 | 1.305 | 0.01908 | -0.022 | 68.376
12 | 1.328 | 0.02054 | -0.022 | 64.655
12.5 | 1.346 | 0.02214 | -0.023 | 60.784
13 | 1.359 | 0.02377 | -0.023 | 57.166
13.5 | 1.366 | 0.02559 | -0.024 | 53.389
14 | 1.366 | 0.02798 | -0.024 | 48.834
14.5 | 1.359 | 0.03035 | -0.025 | 44.78
15 | 1.342 | 0.03326 | -0.025 | 40.341
15.5 | 1.317 | 0.03649 | -0.026 | 36.081
16 | 1.285 | 0.04018 | -0.026 | 31.97
16.5 | 1.246 | 0.04395 | -0.026 | 28.358
17 | 1.198 | 0.05037 | -0.027 | 23.777
17.5 | 1.145 | 0.05627 | -0.027 | 20.353
18 | 1.086 | 0.06416 | -0.027 | 16.919
18.5 | 1.017 | 0.07627 | -0.027 | 13.335

## 86. Re 6M Mach 0.25 (2)
BIGFOIL.COM POLAR EXPORT
NACA63-118 a=0.0
NACA63-118 a=0.0 |  |  |  | Cl Max: | 1.5091 | at alpha= | 19.5 | deg
XFOIL ncrit=9 |  |  |  | L/D Max: | 107.281 | at alpha= | 4 | deg
Re: | 6000000 |  |  | Cd Min: | 0.08297 | at alpha= | 20 | deg
Mach: | 0.25 |  |  | Cl=0 at alpha= | -0.50635 | deg
|  |  |  | @ Cl=0.1, Cd= | 0.0045885
|  |  |  | @ Cl=0.4, Cd= | 0.0048522
|  |  |  | @ Cl=0.6, Cd= | 0.0056698
alpha (deg) | Cl | Cd | Cm | Cl/Cd
-20 | -1.4809 | 0.07448 | -0.0331 | -19.8832
-19.5 | -1.4884 | 0.0668 | -0.0361 | -22.2814
-19 | -1.4931 | 0.05977 | -0.0383 | -24.9808
-18.5 | -1.4898 | 0.05391 | -0.0397 | -27.6349
-18 | -1.4859 | 0.04837 | -0.0406 | -30.7195
-17.5 | -1.4753 | 0.04372 | -0.0408 | -33.7443
-17 | -1.4634 | 0.03939 | -0.0407 | -37.1516
-16 | -1.4283 | 0.03216 | -0.0397 | -44.4123
-15.5 | -1.4112 | 0.02899 | -0.0387 | -48.6789
-15 | -1.3952 | 0.02606 | -0.0367 | -53.538
-14.5 | -1.3751 | 0.02351 | -0.0346 | -58.49
-14 | -1.3519 | 0.02129 | -0.0323 | -63.4993
-13.5 | -1.3247 | 0.01942 | -0.0299 | -68.2132
-13 | -1.2973 | 0.01769 | -0.0272 | -73.3352
-12.5 | -1.2721 | 0.01602 | -0.0239 | -79.407
-12 | -1.2437 | 0.0147 | -0.0206 | -84.6054
-11.5 | -1.2146 | 0.01364 | -0.0167 | -89.0469
-11 | -1.1886 | 0.01282 | -0.0117 | -92.7145
-10.5 | -1.1533 | 0.01212 | -0.0078 | -95.1568
-10 | -1.1061 | 0.01154 | -0.0058 | -95.8492
-9.5 | -1.0547 | 0.01105 | -0.0045 | -95.448
-9 | -1.0029 | 0.01052 | -0.0033 | -95.3327
-8.5 | -0.9482 | 0.01009 | -0.0026 | -93.9742
-8 | -0.8928 | 0.00964 | -0.002 | -92.6141
-7.5 | -0.8359 | 0.00927 | -0.0017 | -90.1726
-7 | -0.7787 | 0.00887 | -0.0014 | -87.7903
-6 | -0.6646 | 0.00793 | -0.0012 | -83.8083
-5.5 | -0.6062 | 0.00752 | -0.0013 | -80.6117
-5 | -0.5473 | 0.00712 | -0.0015 | -76.868
-4.5 | -0.4888 | 0.00663 | -0.0018 | -73.7255
-4 | -0.4303 | 0.00611 | -0.0021 | -70.4255
-3.5 | -0.3715 | 0.00555 | -0.0025 | -66.9369
-3 | -0.3124 | 0.00501 | -0.003 | -62.3553
-2.5 | -0.2504 | 0.00481 | -0.0038 | -52.0582
-2 | -0.1877 | 0.00474 | -0.0047 | -39.5992
-1.5 | -0.125 | 0.00466 | -0.0056 | -26.824
-1 | -0.0622 | 0.00459 | -0.0066 | -13.5512
-0.5 | 0.0008 | 0.00457 | -0.0075 | 0.17505
0 | 0.0638 | 0.0046 | -0.0085 | 13.8696
0.5 | 0.1268 | 0.00458 | -0.0094 | 27.6856
1 | 0.1897 | 0.00462 | -0.0104 | 41.0606
1.5 | 0.2528 | 0.00464 | -0.0114 | 54.4828
2 | 0.3155 | 0.0047 | -0.0123 | 67.1277
2.5 | 0.3781 | 0.00481 | -0.0132 | 78.6071
3 | 0.4404 | 0.00493 | -0.014 | 89.3306
3.5 | 0.5026 | 0.00509 | -0.0148 | 98.7426
4 | 0.5643 | 0.00526 | -0.0155 | 107.2814
4.5 | 0.6218 | 0.00592 | -0.0158 | 105.0338
5 | 0.6789 | 0.00652 | -0.0159 | 104.1258
5.5 | 0.7362 | 0.00705 | -0.016 | 104.4255
6 | 0.7923 | 0.00764 | -0.0159 | 103.7042
6.5 | 0.848 | 0.00818 | -0.0156 | 103.6675
7 | 0.9026 | 0.00874 | -0.0152 | 103.2723
7.5 | 0.9557 | 0.00934 | -0.0144 | 102.3233
8 | 1.0064 | 0.00999 | -0.0133 | 100.7407
8.5 | 1.0562 | 0.0106 | -0.012 | 99.6415
9 | 1.1048 | 0.01116 | -0.0104 | 98.9964
9.5 | 1.149 | 0.01179 | -0.0082 | 97.4555
10 | 1.1812 | 0.01239 | -0.0038 | 95.3349
10.5 | 1.2035 | 0.01341 | 0.0014 | 89.7465
11 | 1.2337 | 0.01449 | 0.0048 | 85.1415
11.5 | 1.262 | 0.01585 | 0.0081 | 79.6215
12 | 1.2884 | 0.01746 | 0.0111 | 73.7915
12.5 | 1.3165 | 0.01912 | 0.0137 | 68.8546
13 | 1.3401 | 0.02116 | 0.0163 | 63.3318
13.5 | 1.3615 | 0.02341 | 0.0188 | 58.1589
14 | 1.3822 | 0.02571 | 0.0212 | 53.7612
15.5 | 1.4435 | 0.03497 | 0.0241 | 41.2782
16 | 1.4616 | 0.03845 | 0.0249 | 38.013
16.5 | 1.4753 | 0.04249 | 0.0254 | 34.7211
17 | 1.4856 | 0.04701 | 0.0255 | 31.6018
17.5 | 1.4944 | 0.05184 | 0.0253 | 28.8272
18 | 1.499 | 0.05732 | 0.0246 | 26.1514
18.5 | 1.504 | 0.063 | 0.0235 | 23.873
19 | 1.5072 | 0.06911 | 0.022 | 21.8087
19.5 | 1.5091 | 0.07558 | 0.0199 | 19.9669
20 | 1.5058 | 0.08297 | 0.0172 | 18.1487

## 87. Re 6M Mach 0.50 (1)
BIGFOIL.COM POLAR EXPORT
NACA63-118 a=0.0
NACA63-118 a=0.0 |  |  |  | Cl Max: | 1.163 | at alpha= | 9.5 | deg
JavaFoil+Calcfoil stall+Eppler ext transition |  |  |  | L/D Max: | 96.243 | at alpha= | 4.5 | deg
Re: | 6000000 |  |  | Cd Min: | 0.00568 | at alpha= | -0.5 | deg
Mach: | 0.5 |  |  | Cl=0 at alpha= | -0.5 | deg
|  |  |  | @ Cl=0.1, Cd= | 0.0057456
|  |  |  | @ Cl=0.4, Cd= | 0.0060647
|  |  |  | @ Cl=0.6, Cd= | 0.0067762
alpha (deg) | Cl | Cd | Cm | Cl/Cd
-20 | -1.122 | 0.14644 | 0.014 | -7.66
-19.5 | -1.087 | 0.14563 | 0.013 | -7.461
-19 | -1.049 | 0.14663 | 0.011 | -7.152
-18.5 | -1.018 | 0.14355 | 0.011 | -7.092
-18 | -1 | 0.13915 | 0.011 | -7.189
-17.5 | -0.968 | 0.1329 | 0.01 | -7.286
-17 | -0.936 | 0.13002 | 0.01 | -7.2
-16.5 | -0.905 | 0.12524 | 0.009 | -7.229
-16 | -0.887 | 0.12015 | 0.009 | -7.379
-15.5 | -0.852 | 0.11673 | 0.008 | -7.302
-15 | -0.82 | 0.11365 | 0.007 | -7.215
-14.5 | -0.797 | 0.11134 | 0.008 | -7.163
-14 | -0.768 | 0.10458 | 0.007 | -7.342
-13.5 | -0.735 | 0.09893 | 0.006 | -7.429
-13 | -0.709 | 0.08966 | 0.006 | -7.907
-12.5 | -0.681 | 0.09383 | 0.005 | -7.262
-12 | -0.653 | 0.08515 | 0.005 | -7.672
-11.5 | -0.706 | 0.0351 | 0.008 | -20.113
-11 | -0.595 | 0.08226 | 0.004 | -7.234
-10.5 | -0.582 | 0.06369 | 0.005 | -9.141
-10 | -0.923 | 0.02257 | 0.006 | -40.906
-9.5 | -0.997 | 0.01968 | 0.005 | -50.666
-9 | -1.006 | 0.01758 | 0.005 | -57.223
-8.5 | -0.989 | 0.01592 | 0.004 | -62.121
-8 | -0.956 | 0.01471 | 0.003 | -64.969
-7.5 | -0.913 | 0.01362 | 0.003 | -67.051
-7 | -0.864 | 0.01272 | 0.002 | -67.943
-6.5 | -0.809 | 0.01211 | 0.001 | -66.81
-6 | -0.751 | 0.01101 | 0.001 | -68.23
-5.5 | -0.691 | 0.00973 | 0 | -71.073
-5 | -0.628 | 0.00909 | -0.001 | -69.095
-4.5 | -0.567 | 0.00785 | -0.002 | -72.203
-4 | -0.497 | 0.00697 | -0.002 | -71.337
-3.5 | -0.427 | 0.00636 | -0.003 | -67.162
-3 | -0.357 | 0.00603 | -0.004 | -59.105
-2.5 | -0.285 | 0.00589 | -0.005 | -48.485
-2 | -0.214 | 0.00578 | -0.005 | -37.027
-1.5 | -0.143 | 0.00572 | -0.006 | -24.959
-1 | -0.071 | 0.00574 | -0.007 | -12.417
-0.5 | 0 | 0.00568 | -0.008 | 0.07
0 | 0.072 | 0.00573 | -0.009 | 12.585
0.5 | 0.144 | 0.00577 | -0.009 | 24.919
1 | 0.215 | 0.00578 | -0.01 | 37.163
1.5 | 0.286 | 0.00585 | -0.011 | 48.899
2 | 0.358 | 0.00597 | -0.012 | 59.894
2.5 | 0.429 | 0.00613 | -0.012 | 69.949
3 | 0.5 | 0.00625 | -0.013 | 79.941
3.5 | 0.57 | 0.00651 | -0.014 | 87.633
4 | 0.641 | 0.00714 | -0.015 | 89.751
4.5 | 0.705 | 0.00732 | -0.015 | 96.243
5 | 0.768 | 0.00852 | -0.016 | 90.114
5.5 | 0.829 | 0.00985 | -0.017 | 84.149
6 | 0.889 | 0.01106 | -0.017 | 80.364
6.5 | 0.947 | 0.01202 | -0.018 | 78.748
7 | 0.999 | 0.01382 | -0.018 | 72.31
7.5 | 1.05 | 0.01524 | -0.019 | 68.863
8 | 1.095 | 0.01639 | -0.02 | 66.824
8.5 | 1.133 | 0.0178 | -0.02 | 63.642
9 | 1.16 | 0.01953 | -0.021 | 59.396
9.5 | 1.163 | 0.02158 | -0.022 | 53.898
10 | 1.126 | 0.024 | -0.022 | 46.914
10.5 | 0.92 | 0.02972 | -0.022 | 30.945
11 | 0.751 | 0.03186 | -0.023 | 23.588
11.5 | 0.685 | 0.08203 | -0.015 | 8.351
12 | 0.807 | 0.03751 | -0.024 | 21.524
12.5 | 0.748 | 0.08533 | -0.017 | 8.77
13 | 0.78 | 0.09075 | -0.018 | 8.595
13.5 | 0.792 | 0.09863 | -0.015 | 8.029
14 | 0.85 | 0.08892 | -0.021 | 9.558
14.5 | 0.864 | 0.10614 | -0.02 | 8.138

## 88. Re 6M Mach 0.50 (2)
BIGFOIL.COM POLAR EXPORT
NACA63-118 a=0.0
NACA63-118 a=0.0 |  |  |  | Cl Max: | 1.2642 | at alpha= | 13 | deg
XFOIL ncrit=9 |  |  |  | L/D Max: | 115.466 | at alpha= | 4 | deg
Re: | 6000000 |  |  | Cd Min: | 0.15421 | at alpha= | 18 | deg
Mach: | 0.5 |  |  | Cl=0 at alpha= | -0.51097 | deg
|  |  |  | @ Cl=0.1, Cd= | 0.0047938
|  |  |  | @ Cl=0.4, Cd= | 0.005024
|  |  |  | @ Cl=0.6, Cd= | 0.0054744
alpha (deg) | Cl | Cd | Cm | Cl/Cd
-16.5 | -0.9558 | 0.12739 | -0.0113 | -7.5029
-16 | -0.9785 | 0.11417 | -0.0206 | -8.5706
-15.5 | -1.0021 | 0.10135 | -0.0293 | -9.8875
-15 | -1.0314 | 0.08848 | -0.0378 | -11.6569
-14.5 | -1.0606 | 0.07655 | -0.045 | -13.855
-14 | -1.0861 | 0.06591 | -0.0505 | -16.4785
-13.5 | -1.1074 | 0.05656 | -0.054 | -19.5792
-13 | -1.1278 | 0.04811 | -0.0561 | -23.4421
-12.5 | -1.1421 | 0.04082 | -0.0564 | -27.9789
-12 | -1.1494 | 0.03465 | -0.0552 | -33.1717
-11.5 | -1.1504 | 0.02941 | -0.0528 | -39.1159
-11 | -1.1414 | 0.02523 | -0.0495 | -45.2398
-10.5 | -1.123 | 0.02184 | -0.0457 | -51.4194
-10 | -1.0983 | 0.01901 | -0.0417 | -57.7749
-9.5 | -1.0681 | 0.01668 | -0.0375 | -64.0348
-9 | -1.0326 | 0.0148 | -0.0332 | -69.7703
-8.5 | -0.9957 | 0.01322 | -0.0287 | -75.3177
-8 | -0.9633 | 0.01189 | -0.0231 | -81.0177
-7.5 | -0.9291 | 0.01109 | -0.0166 | -83.7782
-7 | -0.8748 | 0.0104 | -0.0131 | -84.1154
-6.5 | -0.8141 | 0.00984 | -0.0107 | -82.7337
-6 | -0.7513 | 0.00927 | -0.0088 | -81.0464
-5.5 | -0.6893 | 0.00862 | -0.0071 | -79.9652
-5 | -0.6252 | 0.00798 | -0.0059 | -78.3459
-4.5 | -0.5596 | 0.0074 | -0.0051 | -75.6216
-4 | -0.4939 | 0.00674 | -0.0046 | -73.2789
-3.5 | -0.4286 | 0.006 | -0.0042 | -71.4333
-3 | -0.3622 | 0.00527 | -0.0042 | -68.7287
-2.5 | -0.2902 | 0.00506 | -0.0049 | -57.3518
-2 | -0.2171 | 0.00496 | -0.0057 | -43.7702
-1.5 | -0.1443 | 0.00488 | -0.0066 | -29.5697
-1 | -0.0713 | 0.00482 | -0.0076 | -14.7925
-0.5 | 0.0016 | 0.0048 | -0.0086 | 0.33333
0 | 0.0748 | 0.00478 | -0.0097 | 15.6485
0.5 | 0.1479 | 0.00482 | -0.0107 | 30.6846
1 | 0.2209 | 0.00484 | -0.0118 | 45.6405
1.5 | 0.2942 | 0.0049 | -0.0128 | 60.0408
2 | 0.3672 | 0.00497 | -0.0137 | 73.8833
2.5 | 0.4401 | 0.00509 | -0.0145 | 86.4637
3 | 0.5129 | 0.00523 | -0.0152 | 98.0688
3.5 | 0.5856 | 0.00542 | -0.0158 | 108.0443
4 | 0.657 | 0.00569 | -0.0161 | 115.4657
5 | 0.7826 | 0.00735 | -0.0142 | 106.4762
5.5 | 0.8427 | 0.00815 | -0.0126 | 103.3988
6 | 0.9005 | 0.00895 | -0.0103 | 100.6145
6.5 | 0.9548 | 0.00973 | -0.0074 | 98.1295
7 | 0.9933 | 0.01073 | -0.0022 | 92.5722
7.5 | 1.0035 | 0.01227 | 0.0063 | 81.7848
8 | 1.0324 | 0.01398 | 0.0113 | 73.8484
8.5 | 1.0653 | 0.01583 | 0.0154 | 67.2963
9 | 1.0967 | 0.01795 | 0.0192 | 61.0975
9.5 | 1.1285 | 0.02021 | 0.0229 | 55.8387
10 | 1.1556 | 0.02287 | 0.0264 | 50.5291
10.5 | 1.1829 | 0.0257 | 0.0297 | 46.0272
11.5 | 1.2259 | 0.03267 | 0.0355 | 37.5237
12 | 1.2447 | 0.03675 | 0.0377 | 33.8694
12.5 | 1.2575 | 0.04151 | 0.0394 | 30.2939
13 | 1.2642 | 0.04704 | 0.0405 | 26.875
13.5 | 1.2604 | 0.05379 | 0.0405 | 23.4319
14 | 1.2493 | 0.06159 | 0.0393 | 20.2841
14.5 | 1.2296 | 0.07063 | 0.0368 | 17.409
15 | 1.2102 | 0.08052 | 0.0323 | 15.0298
15.5 | 1.1865 | 0.09136 | 0.0271 | 12.9871
16 | 1.1627 | 0.10295 | 0.0207 | 11.2938
16.5 | 1.1387 | 0.11516 | 0.0132 | 9.888
17 | 1.1127 | 0.12818 | 0.0046 | 8.6808
17.5 | 1.0913 | 0.14109 | -0.0043 | 7.7348
18 | 1.071 | 0.15421 | -0.0136 | 6.9451

## 89. Re 7M Mach 0.00 (1)
BIGFOIL.COM POLAR EXPORT
NACA63-118 a=0.0
NACA63-118 a=0.0 |  |  |  | Cl Max: | 1.453 | at alpha= | 15.5 | deg
JavaFoil+Calcfoil stall+Eppler ext transition |  |  |  | L/D Max: | 98.405 | at alpha= | 5.5 | deg
Re: | 7000000 |  |  | Cd Min: | 0.00538 | at alpha= | -1 | deg
Mach: | 0 |  |  | Cl=0 at alpha= | -0.5 | deg
|  |  |  | @ Cl=0.1, Cd= | 0.005396
|  |  |  | @ Cl=0.4, Cd= | 0.0056551
|  |  |  | @ Cl=0.6, Cd= | 0.0065553
alpha (deg) | Cl | Cd | Cm | Cl/Cd
-20 | -1.279 | 0.05918 | 0.015 | -21.616
-19.5 | -1.301 | 0.05387 | 0.015 | -24.143
-19 | -1.317 | 0.04943 | 0.014 | -26.65
-18.5 | -1.333 | 0.04432 | 0.014 | -30.084
-18 | -1.346 | 0.04022 | 0.014 | -33.469
-17.5 | -1.356 | 0.03636 | 0.013 | -37.295
-17 | -1.361 | 0.03369 | 0.013 | -40.411
-16.5 | -1.365 | 0.03055 | 0.012 | -44.684
-16 | -1.364 | 0.02832 | 0.012 | -48.17
-15.5 | -1.36 | 0.02598 | 0.011 | -52.359
-15 | -1.352 | 0.02417 | 0.011 | -55.961
-14.5 | -1.341 | 0.02234 | 0.01 | -60.03
-14 | -1.326 | 0.02095 | 0.01 | -63.269
-13.5 | -1.307 | 0.01951 | 0.009 | -66.972
-13 | -1.285 | 0.0182 | 0.009 | -70.598
-12.5 | -1.259 | 0.01696 | 0.008 | -74.249
-12 | -1.23 | 0.01588 | 0.008 | -77.46
-11.5 | -1.198 | 0.01492 | 0.007 | -80.282
-11 | -1.161 | 0.01404 | 0.007 | -82.687
-10.5 | -1.122 | 0.01316 | 0.006 | -85.217
-10 | -1.079 | 0.01249 | 0.006 | -86.445
-9.5 | -1.035 | 0.01184 | 0.005 | -87.387
-9 | -0.989 | 0.01123 | 0.004 | -88.06
-8.5 | -0.94 | 0.01073 | 0.004 | -87.584
-8 | -0.89 | 0.01023 | 0.003 | -87.039
-7.5 | -0.839 | 0.00908 | 0.002 | -92.404
-7 | -0.789 | 0.00926 | 0.002 | -85.118
-6.5 | -0.731 | 0.00887 | 0.001 | -82.402
-6 | -0.673 | 0.00804 | 0.001 | -83.634
-5.5 | -0.613 | 0.0078 | 0 | -78.6
-5 | -0.553 | 0.00734 | -0.001 | -75.37
-4.5 | -0.493 | 0.00657 | -0.001 | -74.992
-4 | -0.432 | 0.00623 | -0.002 | -69.312
-3.5 | -0.371 | 0.00587 | -0.003 | -63.205
-3 | -0.309 | 0.00559 | -0.003 | -55.342
-2.5 | -0.247 | 0.00552 | -0.004 | -44.823
-2 | -0.186 | 0.00545 | -0.005 | -34.065
-1.5 | -0.124 | 0.0054 | -0.005 | -22.917
-1 | -0.062 | 0.00538 | -0.006 | -11.486
-0.5 | 0 | 0.0054 | -0.007 | 0.063
0 | 0.062 | 0.00539 | -0.007 | 11.591
0.5 | 0.125 | 0.0054 | -0.008 | 23.076
1 | 0.186 | 0.00544 | -0.009 | 34.224
1.5 | 0.248 | 0.00547 | -0.009 | 45.39
2 | 0.31 | 0.00555 | -0.01 | 55.897
2.5 | 0.372 | 0.0056 | -0.011 | 66.438
3 | 0.433 | 0.00572 | -0.011 | 75.803
3.5 | 0.495 | 0.00591 | -0.012 | 83.827
4 | 0.556 | 0.00631 | -0.013 | 88.211
4.5 | 0.617 | 0.00665 | -0.013 | 92.827
5 | 0.678 | 0.00694 | -0.014 | 97.726
5.5 | 0.738 | 0.0075 | -0.015 | 98.405
6 | 0.797 | 0.00815 | -0.015 | 97.867
6.5 | 0.856 | 0.00879 | -0.016 | 97.33
7 | 0.904 | 0.00935 | -0.016 | 96.703
7.5 | 0.956 | 0.00988 | -0.017 | 96.73
8 | 1.005 | 0.01117 | -0.018 | 89.928
8.5 | 1.055 | 0.01177 | -0.018 | 89.622
9 | 1.103 | 0.01241 | -0.019 | 88.895
9.5 | 1.149 | 0.0131 | -0.019 | 87.674
10 | 1.192 | 0.01385 | -0.02 | 86.042
10.5 | 1.232 | 0.01472 | -0.02 | 83.663
11 | 1.27 | 0.01561 | -0.021 | 81.34
11.5 | 1.304 | 0.01656 | -0.021 | 78.794
12 | 1.336 | 0.01766 | -0.022 | 75.66
12.5 | 1.365 | 0.01883 | -0.022 | 72.46
13 | 1.39 | 0.02012 | -0.023 | 69.077
13.5 | 1.411 | 0.02151 | -0.023 | 65.609
14 | 1.43 | 0.023 | -0.024 | 62.153
14.5 | 1.443 | 0.02471 | -0.024 | 58.394
15 | 1.45 | 0.02659 | -0.025 | 54.538
15.5 | 1.453 | 0.02862 | -0.025 | 50.793
16 | 1.452 | 0.03093 | -0.026 | 46.958
16.5 | 1.447 | 0.03347 | -0.026 | 43.238
17 | 1.439 | 0.03633 | -0.027 | 39.597
17.5 | 1.427 | 0.03913 | -0.027 | 36.47
18 | 1.411 | 0.04265 | -0.027 | 33.092
18.5 | 1.394 | 0.04605 | -0.028 | 30.264
19 | 1.372 | 0.05008 | -0.028 | 27.402
19.5 | 1.348 | 0.05475 | -0.028 | 24.624
20 | 1.323 | 0.0593 | -0.029 | 22.311

## 90. Re 7M Mach 0.00 (2)
BIGFOIL.COM POLAR EXPORT
NACA63-118 a=0.0
NACA63-118 a=0.0 |  |  |  | Cl Max: | 1.6036 | at alpha= | 20 | deg
XFOIL ncrit=9 |  |  |  | L/D Max: | 106.559 | at alpha= | 7.5 | deg
Re: | 7000000 |  |  | Cd Min: | 0.05637 | at alpha= | 20 | deg
Mach: | 0 |  |  | Cl=0 at alpha= | -0.50497 | deg
|  |  |  | @ Cl=0.1, Cd= | 0.0044235
|  |  |  | @ Cl=0.4, Cd= | 0.0047433
|  |  |  | @ Cl=0.6, Cd= | 0.0057766
alpha (deg) | Cl | Cd | Cm | Cl/Cd
-20 | -1.5946 | 0.04689 | -0.0309 | -34.0073
-19.5 | -1.5866 | 0.04252 | -0.0313 | -37.3142
-19 | -1.5769 | 0.0385 | -0.0315 | -40.9584
-18.5 | -1.5631 | 0.03502 | -0.0313 | -44.6345
-18 | -1.5465 | 0.03196 | -0.0308 | -48.3886
-17.5 | -1.5286 | 0.02916 | -0.0301 | -52.4211
-16 | -1.4693 | 0.02215 | -0.0264 | -66.3341
-15.5 | -1.4488 | 0.02024 | -0.0242 | -71.581
-15 | -1.4256 | 0.01855 | -0.022 | -76.8518
-14.5 | -1.3996 | 0.01712 | -0.0198 | -81.7523
-14 | -1.3716 | 0.01591 | -0.0174 | -86.2099
-13.5 | -1.3462 | 0.01474 | -0.0143 | -91.3297
-13 | -1.3228 | 0.01371 | -0.0105 | -96.4843
-12.5 | -1.302 | 0.01298 | -0.0053 | -100.3082
-12 | -1.2633 | 0.01242 | -0.003 | -101.715
-11.5 | -1.2185 | 0.01194 | -0.0017 | -102.0519
-11 | -1.1728 | 0.01139 | -0.0005 | -102.9675
-10.5 | -1.1244 | 0.0109 | 0.0003 | -103.156
-10 | -1.0735 | 0.01051 | 0.0007 | -102.1408
-9.5 | -1.022 | 0.01008 | 0.001 | -101.3889
-9 | -0.9693 | 0.00969 | 0.0012 | -100.031
-8.5 | -0.9154 | 0.00935 | 0.0012 | -97.9037
-8 | -0.8611 | 0.00899 | 0.0011 | -95.7842
-7.5 | -0.8062 | 0.00866 | 0.001 | -93.0947
-7 | -0.7506 | 0.00831 | 0.0007 | -90.3249
-6.5 | -0.6953 | 0.00793 | 0.0005 | -87.6797
-6 | -0.6397 | 0.00752 | 0.0002 | -85.0665
-5.5 | -0.5833 | 0.00716 | -0.0002 | -81.4665
-5 | -0.5264 | 0.00682 | -0.0006 | -77.1848
-4.5 | -0.4698 | 0.00638 | -0.0011 | -73.6364
-4 | -0.4128 | 0.00597 | -0.0016 | -69.1457
-3.5 | -0.3558 | 0.0055 | -0.0022 | -64.6909
-3 | -0.2991 | 0.00496 | -0.0028 | -60.3024
-2.5 | -0.2402 | 0.00467 | -0.0036 | -51.4347
-2 | -0.1801 | 0.00461 | -0.0045 | -39.0672
-1.5 | -0.1199 | 0.00453 | -0.0054 | -26.468
-1 | -0.0598 | 0.00446 | -0.0063 | -13.4081
-0.5 | 0.0006 | 0.00442 | -0.0072 | 0.13575
0 | 0.061 | 0.00443 | -0.0082 | 13.7698
0.5 | 0.1214 | 0.00442 | -0.0091 | 27.4661
1 | 0.1819 | 0.00445 | -0.0101 | 40.8764
1.5 | 0.2421 | 0.0045 | -0.011 | 53.8
2 | 0.3022 | 0.00458 | -0.0119 | 65.9825
2.5 | 0.3621 | 0.00468 | -0.0128 | 77.3718
3 | 0.422 | 0.00478 | -0.0137 | 88.2845
3.5 | 0.4815 | 0.00492 | -0.0145 | 97.8659
4 | 0.5402 | 0.00515 | -0.0153 | 104.8932
5 | 0.6509 | 0.00631 | -0.016 | 103.1537
5.5 | 0.7064 | 0.00679 | -0.0164 | 104.0353
6 | 0.7612 | 0.00728 | -0.0166 | 104.5604
6.5 | 0.8157 | 0.00774 | -0.0168 | 105.3876
7 | 0.8695 | 0.00822 | -0.0168 | 105.7786
7.5 | 0.9228 | 0.00866 | -0.0168 | 106.5589
8 | 0.9737 | 0.00924 | -0.0165 | 105.3788
8.5 | 1.0249 | 0.00973 | -0.0161 | 105.334
9 | 1.0753 | 0.0102 | -0.0156 | 105.4216
9.5 | 1.1246 | 0.01067 | -0.015 | 105.3983
10 | 1.1724 | 0.01114 | -0.0142 | 105.2424
10.5 | 1.2173 | 0.01167 | -0.0129 | 104.3102
11 | 1.2595 | 0.0122 | -0.0112 | 103.2377
11.5 | 1.2866 | 0.01279 | -0.0068 | 100.5942
12.5 | 1.3353 | 0.01473 | 0.0009 | 90.6517
13 | 1.3624 | 0.0159 | 0.0036 | 85.6855
13.5 | 1.3863 | 0.01735 | 0.0063 | 79.902
14 | 1.4104 | 0.0189 | 0.0087 | 74.6243
14.5 | 1.4328 | 0.02053 | 0.0112 | 69.7906
15 | 1.4606 | 0.02229 | 0.0121 | 65.5271
15.5 | 1.4788 | 0.02472 | 0.0138 | 59.822
16 | 1.4983 | 0.02717 | 0.0151 | 55.1454
16.5 | 1.518 | 0.02971 | 0.0162 | 51.0939
17 | 1.5365 | 0.03253 | 0.017 | 47.2333
17.5 | 1.5516 | 0.03576 | 0.0176 | 43.3893
18 | 1.5627 | 0.03953 | 0.0179 | 39.532
18.5 | 1.5723 | 0.04357 | 0.018 | 36.0868
19 | 1.5835 | 0.04762 | 0.0178 | 33.2528
19.5 | 1.595 | 0.05177 | 0.0173 | 30.8093
20 | 1.6036 | 0.05637 | 0.0165 | 28.4478

## 91. Re 7M Mach 0.10 (1)
BIGFOIL.COM POLAR EXPORT
NACA63-118 a=0.0
NACA63-118 a=0.0 |  |  |  | Cl Max: | 1.439 | at alpha= | 15 | deg
JavaFoil+Calcfoil stall+Eppler ext transition |  |  |  | L/D Max: | 99.425 | at alpha= | 6.5 | deg
Re: | 7000000 |  |  | Cd Min: | 0.00538 | at alpha= | -1 | deg
Mach: | 0.1 |  |  | Cl=0 at alpha= | -0.5 | deg
|  |  |  | @ Cl=0.1, Cd= | 0.0054139
|  |  |  | @ Cl=0.4, Cd= | 0.0056445
|  |  |  | @ Cl=0.6, Cd= | 0.0065616
alpha (deg) | Cl | Cd | Cm | Cl/Cd
-20 | -1.227 | 0.06541 | 0.015 | -18.756
-19.5 | -1.254 | 0.05829 | 0.015 | -21.517
-19 | -1.277 | 0.05257 | 0.014 | -24.281
-18.5 | -1.298 | 0.04661 | 0.014 | -27.839
-18 | -1.315 | 0.04193 | 0.014 | -31.359
-17.5 | -1.329 | 0.03775 | 0.013 | -35.199
-17 | -1.337 | 0.03495 | 0.013 | -38.265
-16.5 | -1.345 | 0.03159 | 0.012 | -42.574
-16 | -1.347 | 0.02931 | 0.012 | -45.951
-15.5 | -1.346 | 0.02697 | 0.011 | -49.892
-15 | -1.341 | 0.02481 | 0.011 | -54.055
-14.5 | -1.332 | 0.02307 | 0.01 | -57.723
-14 | -1.319 | 0.02134 | 0.01 | -61.818
-13.5 | -1.302 | 0.01994 | 0.009 | -65.309
-13 | -1.282 | 0.01856 | 0.009 | -69.07
-12.5 | -1.258 | 0.01727 | 0.008 | -72.805
-12 | -1.23 | 0.01616 | 0.008 | -76.093
-11.5 | -1.199 | 0.01515 | 0.007 | -79.101
-11 | -1.163 | 0.01426 | 0.007 | -81.524
-10.5 | -1.124 | 0.01335 | 0.006 | -84.158
-10 | -1.082 | 0.01265 | 0.006 | -85.528
-9.5 | -1.038 | 0.01198 | 0.005 | -86.602
-9 | -0.991 | 0.01135 | 0.004 | -87.383
-8.5 | -0.943 | 0.01081 | 0.004 | -87.238
-8 | -0.893 | 0.01031 | 0.003 | -86.613
-7.5 | -0.842 | 0.00917 | 0.002 | -91.823
-7 | -0.792 | 0.00937 | 0.002 | -84.564
-6.5 | -0.734 | 0.00891 | 0.001 | -82.472
-6 | -0.676 | 0.00813 | 0.001 | -83.138
-5.5 | -0.616 | 0.00781 | 0 | -78.862
-5 | -0.556 | 0.00736 | -0.001 | -75.579
-4.5 | -0.495 | 0.00658 | -0.001 | -75.239
-4 | -0.434 | 0.00624 | -0.002 | -69.604
-3.5 | -0.373 | 0.00588 | -0.003 | -63.409
-3 | -0.311 | 0.00563 | -0.003 | -55.165
-2.5 | -0.249 | 0.00552 | -0.004 | -45.033
-2 | -0.187 | 0.00545 | -0.005 | -34.242
-1.5 | -0.124 | 0.00539 | -0.005 | -23.041
-1 | -0.062 | 0.00538 | -0.006 | -11.549
-0.5 | 0 | 0.0054 | -0.007 | 0.064
0 | 0.063 | 0.00539 | -0.007 | 11.652
0.5 | 0.125 | 0.00543 | -0.008 | 23.044
1 | 0.187 | 0.00544 | -0.009 | 34.384
1.5 | 0.249 | 0.00551 | -0.009 | 45.301
2 | 0.312 | 0.00555 | -0.01 | 56.183
2.5 | 0.374 | 0.00559 | -0.011 | 66.79
3 | 0.436 | 0.00572 | -0.011 | 76.206
3.5 | 0.497 | 0.00596 | -0.012 | 83.455
4 | 0.559 | 0.00636 | -0.013 | 87.964
4.5 | 0.62 | 0.00666 | -0.013 | 93.125
5 | 0.681 | 0.00701 | -0.014 | 97.173
5.5 | 0.741 | 0.00759 | -0.015 | 97.73
6 | 0.801 | 0.00824 | -0.015 | 97.175
6.5 | 0.855 | 0.0086 | -0.016 | 99.425
7 | 0.907 | 0.00943 | -0.017 | 96.192
7.5 | 0.959 | 0.01001 | -0.017 | 95.873
8 | 1.008 | 0.01131 | -0.018 | 89.159
8.5 | 1.058 | 0.01189 | -0.018 | 89.015
9 | 1.107 | 0.01256 | -0.019 | 88.131
9.5 | 1.152 | 0.01326 | -0.019 | 86.91
10 | 1.195 | 0.01408 | -0.02 | 84.856
10.5 | 1.234 | 0.01494 | -0.02 | 82.643
11 | 1.271 | 0.01585 | -0.021 | 80.244
11.5 | 1.305 | 0.01688 | -0.022 | 77.319
12 | 1.336 | 0.01809 | -0.022 | 73.866
12.5 | 1.364 | 0.01917 | -0.023 | 71.123
13 | 1.387 | 0.02052 | -0.023 | 67.624
13.5 | 1.407 | 0.02197 | -0.024 | 64.073
14 | 1.423 | 0.02366 | -0.024 | 60.154
14.5 | 1.435 | 0.02528 | -0.025 | 56.743
15 | 1.439 | 0.02722 | -0.025 | 52.866
15.5 | 1.439 | 0.02966 | -0.025 | 48.506
16 | 1.435 | 0.03181 | -0.026 | 45.125
16.5 | 1.427 | 0.0345 | -0.026 | 41.349
17 | 1.414 | 0.03754 | -0.027 | 37.67
17.5 | 1.398 | 0.04071 | -0.027 | 34.344
18 | 1.378 | 0.0443 | -0.027 | 31.114
18.5 | 1.355 | 0.0487 | -0.028 | 27.819
19 | 1.329 | 0.05291 | -0.028 | 25.125
19.5 | 1.301 | 0.05801 | -0.028 | 22.42
20 | 1.269 | 0.0638 | -0.028 | 19.898

## 92. Re 7M Mach 0.10 (2)
BIGFOIL.COM POLAR EXPORT
NACA63-118 a=0.0
NACA63-118 a=0.0 |  |  |  | Cl Max: | 1.5941 | at alpha= | 20 | deg
XFOIL ncrit=9 |  |  |  | L/D Max: | 106.08 | at alpha= | 7.5 | deg
Re: | 7000000 |  |  | Cd Min: | 0.05966 | at alpha= | 20 | deg
Mach: | 0.1 |  |  | Cl=0 at alpha= | -0.50576 | deg
|  |  |  | @ Cl=0.1, Cd= | 0.0044336
|  |  |  | @ Cl=0.4, Cd= | 0.0047447
|  |  |  | @ Cl=0.6, Cd= | 0.005848
alpha (deg) | Cl | Cd | Cm | Cl/Cd
-20 | -1.5829 | 0.05026 | -0.0322 | -31.4942
-19.5 | -1.5772 | 0.04546 | -0.0329 | -34.6942
-19 | -1.5703 | 0.04095 | -0.0332 | -38.3468
-18.5 | -1.5573 | 0.03723 | -0.0331 | -41.8292
-18 | -1.5427 | 0.03383 | -0.0328 | -45.6015
-17.5 | -1.526 | 0.03075 | -0.0321 | -49.626
-17 | -1.5073 | 0.02803 | -0.0312 | -53.7745
-16 | -1.4658 | 0.02335 | -0.0288 | -62.7752
-15.5 | -1.4464 | 0.02126 | -0.0266 | -68.0339
-15 | -1.4246 | 0.01936 | -0.0244 | -73.5847
-14.5 | -1.3992 | 0.01779 | -0.0221 | -78.6509
-14 | -1.3717 | 0.01645 | -0.0197 | -83.386
-13.5 | -1.3439 | 0.01526 | -0.017 | -88.0668
-13 | -1.32 | 0.0141 | -0.0134 | -93.617
-12.5 | -1.2977 | 0.0132 | -0.0088 | -98.3106
-12 | -1.2681 | 0.0126 | -0.0047 | -100.6429
-11.5 | -1.2245 | 0.01208 | -0.003 | -101.3659
-11 | -1.1787 | 0.01155 | -0.0017 | -102.0519
-10.5 | -1.1308 | 0.01102 | -0.0007 | -102.6134
-10 | -1.08 | 0.0106 | -0.0001 | -101.8868
-9.5 | -1.0281 | 0.01018 | 0.0004 | -100.9921
-9 | -0.9754 | 0.00977 | 0.0007 | -99.8362
-8.5 | -0.9211 | 0.00943 | 0.0007 | -97.6776
-8 | -0.8666 | 0.00904 | 0.0008 | -95.8628
-7.5 | -0.8112 | 0.00871 | 0.0007 | -93.1343
-7 | -0.7554 | 0.00836 | 0.0005 | -90.3589
-6.5 | -0.6996 | 0.00798 | 0.0003 | -87.6692
-6 | -0.6438 | 0.00756 | 0.0001 | -85.1587
-5.5 | -0.587 | 0.00718 | -0.0003 | -81.7549
-5 | -0.5298 | 0.00684 | -0.0007 | -77.4561
-4 | -0.4155 | 0.00599 | -0.0017 | -69.3656
-3.5 | -0.3581 | 0.00551 | -0.0023 | -64.9909
-3 | -0.301 | 0.00497 | -0.0028 | -60.5634
-2.5 | -0.2418 | 0.00468 | -0.0036 | -51.6667
-2 | -0.1813 | 0.00461 | -0.0045 | -39.3275
-1.5 | -0.1206 | 0.00454 | -0.0054 | -26.5639
-1 | -0.0601 | 0.00447 | -0.0063 | -13.4452
-0.5 | 0.0007 | 0.00443 | -0.0073 | 0.15801
0 | 0.0614 | 0.00444 | -0.0082 | 13.8288
0.5 | 0.1222 | 0.00443 | -0.0092 | 27.5847
1 | 0.1831 | 0.00445 | -0.0101 | 41.1461
1.5 | 0.2437 | 0.00451 | -0.011 | 54.0355
2 | 0.3043 | 0.00459 | -0.012 | 66.2963
2.5 | 0.3646 | 0.00468 | -0.0128 | 77.906
3 | 0.4248 | 0.00479 | -0.0137 | 88.6848
3.5 | 0.4848 | 0.00493 | -0.0146 | 98.3367
4 | 0.5438 | 0.00516 | -0.0153 | 105.3876
4.5 | 0.5991 | 0.00584 | -0.0157 | 102.5856
5 | 0.6552 | 0.00634 | -0.016 | 103.3438
5.5 | 0.711 | 0.00683 | -0.0163 | 104.0996
6 | 0.766 | 0.00733 | -0.0165 | 104.502
6.5 | 0.8208 | 0.00779 | -0.0166 | 105.3659
7 | 0.8749 | 0.00828 | -0.0166 | 105.6643
7.5 | 0.9282 | 0.00875 | -0.0165 | 106.08
8 | 0.9795 | 0.00932 | -0.0161 | 105.0966
8.5 | 1.0305 | 0.00984 | -0.0156 | 104.7256
9 | 1.081 | 0.01031 | -0.015 | 104.8497
9.5 | 1.1302 | 0.01079 | -0.0143 | 104.7451
10 | 1.178 | 0.01127 | -0.0133 | 104.5253
10.5 | 1.2218 | 0.01183 | -0.0117 | 103.2798
11 | 1.2617 | 0.01236 | -0.0094 | 102.0793
11.5 | 1.2826 | 0.01309 | -0.004 | 97.9832
12.5 | 1.3347 | 0.01518 | 0.0029 | 87.9249
13 | 1.3613 | 0.01648 | 0.0056 | 82.6032
13.5 | 1.3846 | 0.01807 | 0.0084 | 76.6242
14 | 1.4096 | 0.01966 | 0.0107 | 71.6989
14.5 | 1.4309 | 0.02141 | 0.0132 | 66.8333
15.5 | 1.4763 | 0.02594 | 0.0156 | 56.9121
16 | 1.4963 | 0.02848 | 0.0169 | 52.5386
16.5 | 1.515 | 0.03127 | 0.0179 | 48.449
17 | 1.5321 | 0.03433 | 0.0186 | 44.6286
17.5 | 1.5472 | 0.03772 | 0.0191 | 41.018
18 | 1.5558 | 0.04186 | 0.0194 | 37.1667
18.5 | 1.5657 | 0.04606 | 0.0193 | 33.9926
19 | 1.5767 | 0.05028 | 0.019 | 31.3584
19.5 | 1.5868 | 0.05475 | 0.0183 | 28.9826
20 | 1.5941 | 0.05966 | 0.0173 | 26.7197

## 93. Re 7M Mach 0.25 (1)
BIGFOIL.COM POLAR EXPORT
NACA63-118 a=0.0
NACA63-118 a=0.0 |  |  |  | Cl Max: | 1.369 | at alpha= | 14 | deg
JavaFoil+Calcfoil stall+Eppler ext transition |  |  |  | L/D Max: | 96.931 | at alpha= | 5 | deg
Re: | 7000000 |  |  | Cd Min: | 0.00541 | at alpha= | -0.5 | deg
Mach: | 0.25 |  |  | Cl=0 at alpha= | -0.5 | deg
|  |  |  | @ Cl=0.1, Cd= | 0.0054455
|  |  |  | @ Cl=0.4, Cd= | 0.0057025
|  |  |  | @ Cl=0.6, Cd= | 0.0066209
alpha (deg) | Cl | Cd | Cm | Cl/Cd
-19 | -0.876 | 0.13183 | 0.011 | -6.642
-18.5 | -0.946 | 0.10184 | 0.012 | -9.289
-18 | -1.016 | 0.07709 | 0.013 | -13.177
-17.5 | -1.075 | 0.06083 | 0.013 | -17.678
-17 | -1.127 | 0.04901 | 0.013 | -22.996
-16.5 | -1.166 | 0.04257 | 0.012 | -27.392
-16 | -1.2 | 0.0367 | 0.012 | -32.707
-15.5 | -1.224 | 0.0332 | 0.012 | -36.882
-15 | -1.244 | 0.02959 | 0.011 | -42.03
-14.5 | -1.255 | 0.02704 | 0.011 | -46.415
-14 | -1.26 | 0.02472 | 0.01 | -50.986
-13.5 | -1.259 | 0.02287 | 0.01 | -55.019
-13 | -1.251 | 0.02114 | 0.009 | -59.172
-12.5 | -1.239 | 0.01938 | 0.009 | -63.898
-12 | -1.22 | 0.01799 | 0.008 | -67.809
-11.5 | -1.196 | 0.01683 | 0.007 | -71.072
-11 | -1.166 | 0.01558 | 0.007 | -74.822
-10.5 | -1.131 | 0.01455 | 0.006 | -77.75
-10 | -1.092 | 0.01363 | 0.006 | -80.172
-9.5 | -1.05 | 0.01287 | 0.005 | -81.632
-9 | -1.006 | 0.01211 | 0.004 | -83.085
-8.5 | -0.959 | 0.01145 | 0.004 | -83.763
-8 | -0.909 | 0.01091 | 0.003 | -83.306
-7.5 | -0.857 | 0.01036 | 0.003 | -82.71
-7 | -0.804 | 0.0099 | 0.002 | -81.22
-6.5 | -0.753 | 0.00929 | 0.001 | -81.078
-6 | -0.693 | 0.00883 | 0.001 | -78.53
-5.5 | -0.632 | 0.00807 | 0 | -78.338
-5 | -0.571 | 0.00771 | -0.001 | -74.031
-4.5 | -0.509 | 0.00675 | -0.001 | -75.343
-4 | -0.446 | 0.00639 | -0.002 | -69.823
-3.5 | -0.383 | 0.00605 | -0.003 | -63.266
-3 | -0.319 | 0.00568 | -0.003 | -56.239
-2.5 | -0.256 | 0.00558 | -0.004 | -45.781
-2 | -0.192 | 0.00552 | -0.005 | -34.694
-1.5 | -0.128 | 0.00544 | -0.006 | -23.454
-1 | -0.064 | 0.00545 | -0.006 | -11.712
-0.5 | 0 | 0.00541 | -0.007 | 0.065
0 | 0.065 | 0.00544 | -0.008 | 11.858
0.5 | 0.129 | 0.00545 | -0.008 | 23.621
1 | 0.192 | 0.0055 | -0.009 | 34.982
1.5 | 0.256 | 0.00553 | -0.01 | 46.364
2 | 0.32 | 0.0056 | -0.01 | 57.121
2.5 | 0.384 | 0.00566 | -0.011 | 67.857
3 | 0.448 | 0.00583 | -0.012 | 76.708
3.5 | 0.511 | 0.00606 | -0.012 | 84.351
4 | 0.574 | 0.00646 | -0.013 | 88.958
4.5 | 0.637 | 0.00685 | -0.014 | 93.058
5 | 0.7 | 0.00722 | -0.014 | 96.931
5.5 | 0.761 | 0.00796 | -0.015 | 95.582
6 | 0.817 | 0.00847 | -0.016 | 96.359
6.5 | 0.871 | 0.0094 | -0.016 | 92.696
7 | 0.926 | 0.00994 | -0.017 | 93.133
7.5 | 0.977 | 0.01111 | -0.017 | 87.915
8 | 1.028 | 0.012 | -0.018 | 85.668
8.5 | 1.078 | 0.01269 | -0.019 | 84.947
9 | 1.125 | 0.01345 | -0.019 | 83.647
9.5 | 1.169 | 0.0143 | -0.02 | 81.747
10 | 1.209 | 0.01522 | -0.02 | 79.446
10.5 | 1.245 | 0.01625 | -0.021 | 76.643
11 | 1.278 | 0.01741 | -0.021 | 73.395
11.5 | 1.306 | 0.01857 | -0.022 | 70.332
12 | 1.33 | 0.01988 | -0.023 | 66.867
12.5 | 1.348 | 0.02144 | -0.023 | 62.851
13 | 1.361 | 0.023 | -0.024 | 59.163
13.5 | 1.368 | 0.02491 | -0.024 | 54.897
14 | 1.369 | 0.02708 | -0.024 | 50.548
14.5 | 1.361 | 0.0297 | -0.025 | 45.822
15 | 1.343 | 0.03245 | -0.025 | 41.387
15.5 | 1.318 | 0.03555 | -0.026 | 37.079
16 | 1.286 | 0.03947 | -0.026 | 32.568
16.5 | 1.249 | 0.04243 | -0.027 | 29.431
17 | 1.2 | 0.04852 | -0.027 | 24.741
17.5 | 1.148 | 0.05409 | -0.027 | 21.23
18 | 1.089 | 0.06144 | -0.027 | 17.726
18.5 | 1.021 | 0.07283 | -0.027 | 14.02
19 | 0.951 | 0.08457 | -0.027 | 11.244

## 94. Re 7M Mach 0.25 (2)
BIGFOIL.COM POLAR EXPORT
NACA63-118 a=0.0
NACA63-118 a=0.0 |  |  |  | Cl Max: | 1.5326 | at alpha= | 19 | deg
XFOIL ncrit=9 |  |  |  | L/D Max: | 107.672 | at alpha= | 4 | deg
Re: | 7000000 |  |  | Cd Min: | 0.08024 | at alpha= | 20 | deg
Mach: | 0.25 |  |  | Cl=0 at alpha= | -0.50635 | deg
|  |  |  | @ Cl=0.1, Cd= | 0.0044757
|  |  |  | @ Cl=0.4, Cd= | 0.0047653
|  |  |  | @ Cl=0.6, Cd= | 0.0056734
alpha (deg) | Cl | Cd | Cm | Cl/Cd
-20 | -1.5036 | 0.07172 | -0.0347 | -20.9649
-19.5 | -1.5083 | 0.06442 | -0.0373 | -23.4135
-19 | -1.5148 | 0.05738 | -0.0393 | -26.3994
-18.5 | -1.513 | 0.05148 | -0.0406 | -29.3901
-18 | -1.5077 | 0.04621 | -0.0412 | -32.6271
-17.5 | -1.499 | 0.04148 | -0.0413 | -36.1379
-17 | -1.4863 | 0.03734 | -0.0409 | -39.8045
-16 | -1.4477 | 0.03056 | -0.04 | -47.3724
-15.5 | -1.4298 | 0.02771 | -0.0382 | -51.5987
-15 | -1.4107 | 0.02501 | -0.0362 | -56.4054
-14.5 | -1.3916 | 0.02244 | -0.0339 | -62.0143
-14 | -1.3687 | 0.02026 | -0.0314 | -67.5568
-13.5 | -1.3424 | 0.01841 | -0.0288 | -72.9169
-13 | -1.3141 | 0.01681 | -0.0259 | -78.1737
-12.5 | -1.2852 | 0.01539 | -0.0228 | -83.5088
-12 | -1.2584 | 0.01409 | -0.0191 | -89.3116
-11.5 | -1.2323 | 0.01306 | -0.0145 | -94.3568
-10.5 | -1.1607 | 0.01179 | -0.0068 | -98.4478
-10 | -1.1129 | 0.0112 | -0.0049 | -99.3661
-9.5 | -1.0608 | 0.01071 | -0.0037 | -99.0476
-9 | -1.0072 | 0.01025 | -0.0028 | -98.2634
-8.5 | -0.9523 | 0.00981 | -0.002 | -97.0744
-8 | -0.8959 | 0.00941 | -0.0016 | -95.2072
-7.5 | -0.8387 | 0.00904 | -0.0013 | -92.7765
-7 | -0.781 | 0.00866 | -0.0011 | -90.1848
-6.5 | -0.723 | 0.00827 | -0.0011 | -87.4244
-5.5 | -0.607 | 0.00739 | -0.0011 | -82.138
-5 | -0.5478 | 0.00703 | -0.0014 | -77.9232
-4.5 | -0.4889 | 0.00658 | -0.0017 | -74.3009
-4 | -0.4298 | 0.00612 | -0.0021 | -70.2288
-3.5 | -0.3707 | 0.0056 | -0.0026 | -66.1964
-3 | -0.3119 | 0.00501 | -0.003 | -62.2555
-2.5 | -0.2505 | 0.00472 | -0.0038 | -53.072
-2 | -0.1878 | 0.00465 | -0.0047 | -40.3871
-1.5 | -0.1249 | 0.00457 | -0.0056 | -27.3304
-1 | -0.0622 | 0.00451 | -0.0066 | -13.7916
-0.5 | 0.0008 | 0.00448 | -0.0075 | 0.17857
0 | 0.0638 | 0.00447 | -0.0085 | 14.2729
0.5 | 0.1268 | 0.00448 | -0.0095 | 28.3036
1 | 0.19 | 0.0045 | -0.0104 | 42.2222
1.5 | 0.2528 | 0.00454 | -0.0114 | 55.6828
2.5 | 0.3782 | 0.00472 | -0.0132 | 80.1271
3 | 0.4407 | 0.00485 | -0.0141 | 90.866
3.5 | 0.5028 | 0.00499 | -0.0149 | 100.7615
4 | 0.5642 | 0.00524 | -0.0156 | 107.6718
4.5 | 0.6212 | 0.00593 | -0.0158 | 104.7555
5 | 0.6786 | 0.00652 | -0.0159 | 104.0798
5.5 | 0.7359 | 0.00705 | -0.016 | 104.383
6 | 0.793 | 0.00754 | -0.016 | 105.1724
6.5 | 0.8494 | 0.00805 | -0.0158 | 105.5155
7 | 0.9046 | 0.00858 | -0.0154 | 105.4312
7.5 | 0.9577 | 0.00918 | -0.0147 | 104.3246
8 | 1.0093 | 0.00981 | -0.0137 | 102.8848
8.5 | 1.0608 | 0.01034 | -0.0126 | 102.5919
9 | 1.1109 | 0.01087 | -0.0113 | 102.1987
9.5 | 1.1577 | 0.01144 | -0.0094 | 101.1976
10 | 1.1963 | 0.01205 | -0.0061 | 99.278
10.5 | 1.2188 | 0.01286 | -0.0005 | 94.7745
11 | 1.2467 | 0.01392 | 0.0035 | 89.5618
11.5 | 1.2738 | 0.01526 | 0.007 | 83.4731
12 | 1.3038 | 0.01664 | 0.0099 | 78.3534
12.5 | 1.3302 | 0.01834 | 0.0128 | 72.53
13 | 1.3541 | 0.02031 | 0.0155 | 66.6716
13.5 | 1.3787 | 0.02234 | 0.0179 | 61.7144
14 | 1.4004 | 0.02463 | 0.0203 | 56.8575
14.5 | 1.4184 | 0.02717 | 0.0224 | 52.2046
15.5 | 1.4634 | 0.03327 | 0.024 | 43.9856
16 | 1.4793 | 0.03687 | 0.0249 | 40.1221
16.5 | 1.4927 | 0.04087 | 0.0255 | 36.5231
17 | 1.5033 | 0.04525 | 0.0258 | 33.2221
17.5 | 1.5111 | 0.05013 | 0.0257 | 30.1436
18 | 1.5214 | 0.05495 | 0.0253 | 27.687
18.5 | 1.5287 | 0.06027 | 0.0245 | 25.3642
19 | 1.5326 | 0.06613 | 0.0232 | 23.1756
19.5 | 1.5308 | 0.07294 | 0.0212 | 20.9871
20 | 1.527 | 0.08024 | 0.0186 | 19.0304

## 95. Re 7M Mach 0.50 (1)
BIGFOIL.COM POLAR EXPORT
NACA63-118 a=0.0
NACA63-118 a=0.0 |  |  |  | Cl Max: | 1.169 | at alpha= | 20 | deg
JavaFoil+Calcfoil stall+Eppler ext transition |  |  |  | L/D Max: | 96.239 | at alpha= | 4.5 | deg
Re: | 7000000 |  |  | Cd Min: | 0.00563 | at alpha= | -0.5 | deg
Mach: | 0.5 |  |  | Cl=0 at alpha= | -0.5 | deg
|  |  |  | @ Cl=0.1, Cd= | 0.0056794
|  |  |  | @ Cl=0.4, Cd= | 0.0059687
|  |  |  | @ Cl=0.6, Cd= | 0.0069117
alpha (deg) | Cl | Cd | Cm | Cl/Cd
-20 | -1.13 | 0.13892 | 0.014 | -8.132
-19.5 | -1.095 | 0.13657 | 0.013 | -8.02
-19 | -1.051 | 0.14375 | 0.012 | -7.311
-18.5 | -1.018 | 0.14175 | 0.011 | -7.184
-18 | -1.003 | 0.13509 | 0.011 | -7.427
-17.5 | -0.974 | 0.12848 | 0.011 | -7.578
-17 | -0.939 | 0.1262 | 0.01 | -7.437
-16.5 | -0.906 | 0.1239 | 0.009 | -7.308
-16 | -0.89 | 0.11601 | 0.01 | -7.669
-15.5 | -0.855 | 0.11399 | 0.009 | -7.502
-15 | -0.821 | 0.11217 | 0.007 | -7.317
-14.5 | -0.799 | 0.10858 | 0.008 | -7.355
-14 | -0.771 | 0.10105 | 0.007 | -7.627
-13.5 | -0.737 | 0.09623 | 0.006 | -7.662
-13 | -0.715 | 0.08583 | 0.006 | -8.33
-12.5 | -0.683 | 0.09115 | 0.006 | -7.494
-12 | -0.656 | 0.08281 | 0.005 | -7.923
-11.5 | -0.714 | 0.03152 | 0.008 | -22.665
-11 | -0.596 | 0.07932 | 0.004 | -7.508
-10.5 | -0.636 | 0.03541 | 0.006 | -17.969
-10 | -0.925 | 0.02184 | 0.006 | -42.356
-9.5 | -0.999 | 0.01907 | 0.006 | -52.384
-9 | -1.008 | 0.01706 | 0.005 | -59.056
-8.5 | -0.99 | 0.01549 | 0.004 | -63.922
-8 | -0.957 | 0.01429 | 0.003 | -66.99
-7.5 | -0.915 | 0.01322 | 0.003 | -69.22
-7 | -0.865 | 0.01235 | 0.002 | -70.089
-6.5 | -0.81 | 0.01175 | 0.001 | -68.934
-6 | -0.752 | 0.01076 | 0.001 | -69.907
-5.5 | -0.69 | 0.01015 | 0 | -68.058
-5 | -0.629 | 0.00897 | -0.001 | -70.118
-4.5 | -0.567 | 0.00808 | -0.002 | -70.158
-4 | -0.497 | 0.00701 | -0.002 | -70.948
-3.5 | -0.427 | 0.00659 | -0.003 | -64.815
-3 | -0.357 | 0.00605 | -0.004 | -58.968
-2.5 | -0.285 | 0.00584 | -0.005 | -48.848
-2 | -0.214 | 0.00576 | -0.005 | -37.16
-1.5 | -0.143 | 0.0057 | -0.006 | -25.045
-1 | -0.071 | 0.00566 | -0.007 | -12.598
-0.5 | 0 | 0.00563 | -0.008 | 0.07
0 | 0.072 | 0.00566 | -0.009 | 12.749
0.5 | 0.144 | 0.00571 | -0.009 | 25.187
1 | 0.215 | 0.00576 | -0.01 | 37.272
1.5 | 0.286 | 0.00578 | -0.011 | 49.545
2 | 0.358 | 0.00588 | -0.012 | 60.822
2.5 | 0.429 | 0.00603 | -0.012 | 71.075
3 | 0.5 | 0.00629 | -0.013 | 79.509
3.5 | 0.57 | 0.00673 | -0.014 | 84.812
4 | 0.641 | 0.00716 | -0.015 | 89.481
4.5 | 0.705 | 0.00733 | -0.015 | 96.239
5 | 0.767 | 0.00877 | -0.016 | 87.52
5.5 | 0.829 | 0.00994 | -0.017 | 83.339
6 | 0.889 | 0.01092 | -0.017 | 81.426
6.5 | 0.948 | 0.01174 | -0.018 | 80.696
7 | 1 | 0.01377 | -0.018 | 72.639
7.5 | 1.051 | 0.01479 | -0.019 | 71.056
8 | 1.096 | 0.01598 | -0.02 | 68.625
8.5 | 1.134 | 0.01728 | -0.02 | 65.657
9 | 1.161 | 0.01902 | -0.021 | 61.052
9.5 | 1.165 | 0.02094 | -0.022 | 55.633
10 | 1.128 | 0.02331 | -0.022 | 48.383
10.5 | 0.921 | 0.02882 | -0.023 | 31.971
11 | 0.753 | 0.03081 | -0.023 | 24.446
11.5 | 0.694 | 0.07608 | -0.017 | 9.127
12 | 0.81 | 0.0358 | -0.024 | 22.632
12.5 | 0.809 | 0.05281 | -0.023 | 15.329
13 | 0.798 | 0.07904 | -0.021 | 10.099
13.5 | 0.798 | 0.0956 | -0.017 | 8.344
14 | 0.893 | 0.06449 | -0.024 | 13.845
14.5 | 0.871 | 0.09976 | -0.021 | 8.735
15 | 0.885 | 0.10958 | -0.019 | 8.072
15.5 | 0.944 | 0.09617 | -0.023 | 9.815
16 | 0.932 | 0.11947 | -0.018 | 7.804
16.5 | 0.97 | 0.12144 | -0.021 | 7.989
17 | 1.034 | 0.10479 | -0.025 | 9.865
17.5 | 1.041 | 0.12643 | -0.024 | 8.235
18 | 1.053 | 0.133 | -0.022 | 7.915
18.5 | 1.126 | 0.1088 | -0.027 | 10.351
19 | 1.164 | 0.1091 | -0.028 | 10.666
19.5 | 1.13 | 0.14536 | -0.023 | 7.775
20 | 1.169 | 0.14709 | -0.025 | 7.946

## 96. Re 7M Mach 0.50 (2)
BIGFOIL.COM POLAR EXPORT
NACA63-118 a=0.0
NACA63-118 a=0.0 |  |  |  | Cl Max: | 1.285 | at alpha= | 13 | deg
XFOIL ncrit=9 |  |  |  | L/D Max: | 116.042 | at alpha= | 4 | deg
Re: | 7000000 |  |  | Cd Min: | 0.15216 | at alpha= | 18 | deg
Mach: | 0.5 |  |  | Cl=0 at alpha= | -0.51226 | deg
|  |  |  | @ Cl=0.1, Cd= | 0.0046866
|  |  |  | @ Cl=0.4, Cd= | 0.0048886
|  |  |  | @ Cl=0.6, Cd= | 0.0053964
alpha (deg) | Cl | Cd | Cm | Cl/Cd
-16.5 | -0.9732 | 0.12495 | -0.0136 | -7.7887
-16 | -0.9943 | 0.11202 | -0.0226 | -8.8761
-15.5 | -1.0169 | 0.09945 | -0.0311 | -10.2252
-15 | -1.0444 | 0.08693 | -0.0392 | -12.0143
-14.5 | -1.0722 | 0.07524 | -0.0462 | -14.2504
-14 | -1.0983 | 0.06469 | -0.0515 | -16.9779
-13.5 | -1.1286 | 0.05468 | -0.0554 | -20.6401
-13 | -1.149 | 0.0464 | -0.0571 | -24.7629
-12.5 | -1.164 | 0.03922 | -0.0571 | -29.6787
-12 | -1.1723 | 0.03308 | -0.0557 | -35.4383
-11.5 | -1.1735 | 0.02799 | -0.0529 | -41.9257
-11 | -1.163 | 0.02398 | -0.0493 | -48.4987
-10.5 | -1.1431 | 0.02073 | -0.0452 | -55.1423
-10 | -1.1148 | 0.01816 | -0.0411 | -61.3877
-9.5 | -1.0842 | 0.01588 | -0.0367 | -68.2746
-9 | -1.0486 | 0.01408 | -0.0322 | -74.4744
-8.5 | -1.0106 | 0.01265 | -0.0275 | -79.8893
-8 | -0.9804 | 0.01143 | -0.0212 | -85.7743
-7.5 | -0.9392 | 0.01074 | -0.0155 | -87.4488
-7 | -0.8814 | 0.01012 | -0.0123 | -87.0949
-6.5 | -0.8189 | 0.00959 | -0.0101 | -85.391
-6 | -0.7551 | 0.00906 | -0.0083 | -83.3444
-5.5 | -0.6911 | 0.00847 | -0.0068 | -81.5939
-5 | -0.6266 | 0.00786 | -0.0057 | -79.7201
-4.5 | -0.5601 | 0.0073 | -0.005 | -76.726
-4 | -0.4933 | 0.00674 | -0.0046 | -73.1899
-3.5 | -0.4274 | 0.00603 | -0.0043 | -70.8789
-3 | -0.3617 | 0.00526 | -0.0042 | -68.7643
-2.5 | -0.2902 | 0.00496 | -0.0048 | -58.5081
-2 | -0.2173 | 0.00486 | -0.0057 | -44.7119
-1.5 | -0.1444 | 0.00475 | -0.0066 | -30.4
-1 | -0.0716 | 0.00469 | -0.0076 | -15.2665
-0.5 | 0.0018 | 0.00466 | -0.0086 | 0.38627
0 | 0.0749 | 0.00469 | -0.0097 | 15.9701
0.5 | 0.148 | 0.00468 | -0.0108 | 31.6239
1 | 0.2212 | 0.00473 | -0.0118 | 46.7653
1.5 | 0.2945 | 0.00476 | -0.0128 | 61.8697
2 | 0.3678 | 0.00484 | -0.0138 | 75.9917
2.5 | 0.4407 | 0.00495 | -0.0146 | 89.0303
3 | 0.5131 | 0.00515 | -0.0153 | 99.6311
3.5 | 0.5857 | 0.00533 | -0.0159 | 109.8874
4 | 0.6568 | 0.00566 | -0.0161 | 116.0424
4.5 | 0.7206 | 0.00648 | -0.0154 | 111.2037
5 | 0.7822 | 0.00732 | -0.0142 | 106.8579
5.5 | 0.8441 | 0.00805 | -0.0128 | 104.8571
6 | 0.9029 | 0.0088 | -0.0107 | 102.6023
6.5 | 0.959 | 0.00954 | -0.0079 | 100.5241
7 | 0.9995 | 0.01058 | -0.003 | 94.4707
7.5 | 1.013 | 0.01188 | 0.0054 | 85.2694
8 | 1.0429 | 0.01349 | 0.0105 | 77.3091
8.5 | 1.0781 | 0.01519 | 0.0146 | 70.9743
9 | 1.1117 | 0.01715 | 0.0185 | 64.8222
9.5 | 1.1429 | 0.01941 | 0.0223 | 58.882
10.5 | 1.1997 | 0.0247 | 0.0293 | 48.5709
11 | 1.2235 | 0.02784 | 0.0326 | 43.9476
11.5 | 1.2459 | 0.03136 | 0.0354 | 39.729
12 | 1.2662 | 0.03526 | 0.0379 | 35.9104
12.5 | 1.2777 | 0.04004 | 0.0398 | 31.9106
13 | 1.285 | 0.04547 | 0.0411 | 28.2604
13.5 | 1.2817 | 0.05208 | 0.0414 | 24.6102
14 | 1.2702 | 0.05981 | 0.0405 | 21.2373
14.5 | 1.2501 | 0.06885 | 0.038 | 18.1569
15 | 1.2284 | 0.07861 | 0.0343 | 15.6265
17 | 1.1251 | 0.12651 | 0.0062 | 8.8934
17.5 | 1.1041 | 0.13928 | -0.0026 | 7.9272
18 | 1.0851 | 0.15216 | -0.0117 | 7.1313

## 97. Re 8M Mach 0.00 (1)
BIGFOIL.COM POLAR EXPORT
NACA63-118 a=0.0
NACA63-118 a=0.0 |  |  |  | Cl Max: | 1.455 | at alpha= | 15.5 | deg
JavaFoil+Calcfoil stall+Eppler ext transition |  |  |  | L/D Max: | 98.889 | at alpha= | 6.5 | deg
Re: | 8000000 |  |  | Cd Min: | 0.00533 | at alpha= | -0.5 | deg
Mach: | 0 |  |  | Cl=0 at alpha= | -0.5 | deg
|  |  |  | @ Cl=0.1, Cd= | 0.0053421
|  |  |  | @ Cl=0.4, Cd= | 0.005658
|  |  |  | @ Cl=0.6, Cd= | 0.006552
alpha (deg) | Cl | Cd | Cm | Cl/Cd
-20 | -1.28 | 0.05852 | 0.015 | -21.87
-19.5 | -1.302 | 0.05307 | 0.015 | -24.53
-19 | -1.32 | 0.04752 | 0.014 | -27.788
-18.5 | -1.336 | 0.04269 | 0.014 | -31.303
-18 | -1.348 | 0.03933 | 0.014 | -34.265
-17.5 | -1.359 | 0.03516 | 0.013 | -38.643
-17 | -1.364 | 0.03257 | 0.013 | -41.873
-16.5 | -1.368 | 0.02958 | 0.012 | -46.228
-16 | -1.366 | 0.02742 | 0.012 | -49.821
-15.5 | -1.362 | 0.02541 | 0.011 | -53.598
-15 | -1.354 | 0.02341 | 0.011 | -57.855
-14.5 | -1.343 | 0.02182 | 0.01 | -61.538
-14 | -1.327 | 0.02046 | 0.01 | -64.871
-13.5 | -1.309 | 0.01894 | 0.009 | -69.116
-13 | -1.287 | 0.01766 | 0.009 | -72.831
-12.5 | -1.261 | 0.01647 | 0.008 | -76.562
-12 | -1.232 | 0.01545 | 0.008 | -79.713
-11.5 | -1.199 | 0.01455 | 0.007 | -82.443
-11 | -1.163 | 0.01364 | 0.007 | -85.231
-10.5 | -1.123 | 0.01281 | 0.006 | -87.696
-10 | -1.081 | 0.01214 | 0.006 | -89.05
-9.5 | -1.036 | 0.01153 | 0.005 | -89.897
-9 | -0.99 | 0.01096 | 0.004 | -90.298
-8.5 | -0.942 | 0.01046 | 0.004 | -90.024
-8 | -0.892 | 0.01 | 0.003 | -89.16
-7.5 | -0.845 | 0.00945 | 0.002 | -89.452
-7 | -0.789 | 0.00905 | 0.002 | -87.145
-6.5 | -0.731 | 0.00871 | 0.001 | -83.905
-6 | -0.673 | 0.00796 | 0.001 | -84.47
-5.5 | -0.613 | 0.00767 | 0 | -79.947
-5 | -0.553 | 0.00738 | -0.001 | -74.997
-4.5 | -0.493 | 0.00681 | -0.001 | -72.395
-4 | -0.432 | 0.00629 | -0.002 | -68.619
-3.5 | -0.371 | 0.00597 | -0.003 | -62.139
-3 | -0.309 | 0.00561 | -0.003 | -55.149
-2.5 | -0.247 | 0.00546 | -0.004 | -45.341
-2 | -0.186 | 0.0054 | -0.005 | -34.362
-1.5 | -0.124 | 0.00537 | -0.005 | -23.011
-1 | -0.062 | 0.00536 | -0.006 | -11.526
-0.5 | 0 | 0.00533 | -0.007 | 0.064
0 | 0.062 | 0.00533 | -0.007 | 11.73
0.5 | 0.125 | 0.00535 | -0.008 | 23.273
1 | 0.186 | 0.00537 | -0.009 | 34.695
1.5 | 0.248 | 0.00546 | -0.009 | 45.415
2 | 0.31 | 0.00548 | -0.01 | 56.584
2.5 | 0.372 | 0.00558 | -0.011 | 66.624
3 | 0.433 | 0.00575 | -0.011 | 75.377
3.5 | 0.495 | 0.00606 | -0.012 | 81.719
4 | 0.556 | 0.00635 | -0.013 | 87.55
4.5 | 0.617 | 0.00663 | -0.013 | 93.149
5 | 0.678 | 0.00705 | -0.014 | 96.188
5.5 | 0.738 | 0.00763 | -0.015 | 96.672
6 | 0.797 | 0.0082 | -0.015 | 97.273
6.5 | 0.856 | 0.00865 | -0.016 | 98.889
7 | 0.905 | 0.0092 | -0.016 | 98.371
7.5 | 0.955 | 0.01022 | -0.017 | 93.499
8 | 1.006 | 0.0109 | -0.018 | 92.267
8.5 | 1.056 | 0.01149 | -0.018 | 91.884
9 | 1.105 | 0.01208 | -0.019 | 91.4
9.5 | 1.15 | 0.01278 | -0.019 | 89.974
10 | 1.193 | 0.01351 | -0.02 | 88.291
10.5 | 1.234 | 0.01432 | -0.02 | 86.148
11 | 1.271 | 0.01523 | -0.021 | 83.438
11.5 | 1.306 | 0.01615 | -0.021 | 80.871
12 | 1.338 | 0.01715 | -0.022 | 78.012
12.5 | 1.366 | 0.0183 | -0.023 | 74.653
13 | 1.391 | 0.01965 | -0.023 | 70.793
13.5 | 1.413 | 0.02096 | -0.024 | 67.419
14 | 1.432 | 0.02234 | -0.024 | 64.079
14.5 | 1.445 | 0.02401 | -0.024 | 60.188
15 | 1.452 | 0.02597 | -0.025 | 55.896
15.5 | 1.455 | 0.02805 | -0.025 | 51.854
16 | 1.454 | 0.03027 | -0.026 | 48.025
16.5 | 1.45 | 0.03249 | -0.026 | 44.613
17 | 1.441 | 0.03526 | -0.027 | 40.857
17.5 | 1.429 | 0.0384 | -0.027 | 37.205
18 | 1.414 | 0.04138 | -0.027 | 34.162
18.5 | 1.395 | 0.04525 | -0.028 | 30.823
19 | 1.375 | 0.04855 | -0.028 | 28.321
19.5 | 1.351 | 0.05303 | -0.028 | 25.47
20 | 1.324 | 0.05843 | -0.029 | 22.66

## 98. Re 8M Mach 0.00 (2)
BIGFOIL.COM POLAR EXPORT
NACA63-118 a=0.0
NACA63-118 a=0.0 |  |  |  | Cl Max: | 1.6199 | at alpha= | 20 | deg
XFOIL ncrit=9 |  |  |  | L/D Max: | 108.199 | at alpha= | 10 | deg
Re: | 8000000 |  |  | Cd Min: | 0.0545 | at alpha= | 20 | deg
Mach: | 0 |  |  | Cl=0 at alpha= | -0.50415 | deg
|  |  |  | @ Cl=0.1, Cd= | 0.0043593
|  |  |  | @ Cl=0.4, Cd= | 0.004692
|  |  |  | @ Cl=0.6, Cd= | 0.005904
alpha (deg) | Cl | Cd | Cm | Cl/Cd
-20 | -1.6078 | 0.04545 | -0.0311 | -35.3751
-19.5 | -1.6015 | 0.04096 | -0.0315 | -39.0991
-19 | -1.5924 | 0.03699 | -0.0315 | -43.0495
-18.5 | -1.5779 | 0.03366 | -0.0312 | -46.8776
-18 | -1.564 | 0.03044 | -0.0305 | -51.3798
-17.5 | -1.5456 | 0.02779 | -0.0296 | -55.6171
-17 | -1.5255 | 0.02538 | -0.0285 | -60.1064
-16.5 | -1.5013 | 0.02336 | -0.0277 | -64.268
-16 | -1.481 | 0.02143 | -0.0256 | -69.1087
-15.5 | -1.4608 | 0.01952 | -0.0234 | -74.8361
-15 | -1.4384 | 0.01783 | -0.021 | -80.673
-14.5 | -1.4129 | 0.01644 | -0.0185 | -85.9428
-14 | -1.3858 | 0.01526 | -0.0159 | -90.8126
-13.5 | -1.3578 | 0.01427 | -0.013 | -95.1507
-13 | -1.3353 | 0.01332 | -0.0087 | -100.2477
-12.5 | -1.312 | 0.01266 | -0.0038 | -103.6335
-12 | -1.2706 | 0.01209 | -0.002 | -105.0951
-11.5 | -1.2249 | 0.01161 | -0.0008 | -105.5039
-11 | -1.1772 | 0.01114 | 0.0001 | -105.6732
-10.5 | -1.1285 | 0.01065 | 0.0008 | -105.9624
-10 | -1.0773 | 0.01024 | 0.0012 | -105.2051
-9.5 | -1.0248 | 0.00988 | 0.0014 | -103.7247
-9 | -0.9721 | 0.00947 | 0.0016 | -102.6505
-8.5 | -0.9177 | 0.00915 | 0.0015 | -100.2951
-8 | -0.8633 | 0.0088 | 0.0014 | -98.1023
-7.5 | -0.8078 | 0.00848 | 0.0012 | -95.2594
-7 | -0.752 | 0.00817 | 0.0009 | -92.0441
-6.5 | -0.6962 | 0.00782 | 0.0006 | -89.0281
-6 | -0.6406 | 0.00741 | 0.0004 | -86.4507
-5.5 | -0.584 | 0.00705 | -0.0001 | -82.8369
-5 | -0.5268 | 0.00674 | -0.0006 | -78.1602
-4.5 | -0.4699 | 0.00634 | -0.0011 | -74.1167
-3.5 | -0.3552 | 0.00554 | -0.0022 | -64.1155
-3 | -0.2984 | 0.005 | -0.0028 | -59.68
-2.5 | -0.2401 | 0.00463 | -0.0036 | -51.8575
-2 | -0.1801 | 0.00454 | -0.0045 | -39.6696
-1.5 | -0.1198 | 0.00446 | -0.0054 | -26.861
-1 | -0.0597 | 0.00438 | -0.0063 | -13.6301
-0.5 | 0.0005 | 0.00436 | -0.0072 | 0.11468
0 | 0.061 | 0.00434 | -0.0082 | 14.0553
0.5 | 0.1215 | 0.00437 | -0.0091 | 27.8032
1 | 0.182 | 0.00436 | -0.0101 | 41.7431
1.5 | 0.2423 | 0.00441 | -0.011 | 54.9433
2 | 0.3024 | 0.0045 | -0.0119 | 67.2
2.5 | 0.3622 | 0.00461 | -0.0128 | 78.5683
3 | 0.4221 | 0.00474 | -0.0137 | 89.0506
3.5 | 0.4814 | 0.00488 | -0.0145 | 98.6475
4 | 0.5396 | 0.0052 | -0.0152 | 103.7692
4.5 | 0.5945 | 0.00586 | -0.0156 | 101.4505
5 | 0.6507 | 0.00631 | -0.016 | 103.122
5.5 | 0.7064 | 0.00677 | -0.0164 | 104.3427
6.5 | 0.8167 | 0.00764 | -0.0169 | 106.8979
7 | 0.8709 | 0.00807 | -0.017 | 107.9182
7.5 | 0.924 | 0.00855 | -0.017 | 108.0702
8 | 0.9757 | 0.00909 | -0.0167 | 107.3377
8.5 | 1.0273 | 0.00956 | -0.0164 | 107.4582
9 | 1.0784 | 0.01 | -0.0161 | 107.84
9.5 | 1.1281 | 0.01046 | -0.0155 | 107.8489
10 | 1.1772 | 0.01088 | -0.0148 | 108.1985
10.5 | 1.2228 | 0.01142 | -0.0137 | 107.0753
11 | 1.2669 | 0.0119 | -0.0122 | 106.4622
11.5 | 1.2999 | 0.01247 | -0.0089 | 104.2422
12 | 1.3205 | 0.01327 | -0.0039 | 99.5102
12.5 | 1.3476 | 0.01419 | -0.0005 | 94.9683
13 | 1.3731 | 0.01536 | 0.0025 | 89.3945
13.5 | 1.3974 | 0.01675 | 0.0053 | 83.4269
14 | 1.4236 | 0.01816 | 0.0076 | 78.3921
14.5 | 1.4473 | 0.01977 | 0.0099 | 73.2069
16.5 | 1.5328 | 0.02848 | 0.0158 | 53.8202
17 | 1.5495 | 0.03137 | 0.0167 | 49.3943
17.5 | 1.5645 | 0.03455 | 0.0174 | 45.2822
18 | 1.5763 | 0.03816 | 0.0179 | 41.3077
18.5 | 1.5896 | 0.0418 | 0.0181 | 38.0287
19 | 1.6013 | 0.04574 | 0.0179 | 35.0087
19.5 | 1.6116 | 0.04995 | 0.0175 | 32.2643
20 | 1.6199 | 0.0545 | 0.0168 | 29.7229

## 99. Re 8M Mach 0.10 (1)
BIGFOIL.COM POLAR EXPORT
NACA63-118 a=0.0
NACA63-118 a=0.0 |  |  |  | Cl Max: | 1.441 | at alpha= | 15 | deg
JavaFoil+Calcfoil stall+Eppler ext transition |  |  |  | L/D Max: | 99.002 | at alpha= | 6.5 | deg
Re: | 8000000 |  |  | Cd Min: | 0.00533 | at alpha= | -0.5 | deg
Mach: | 0.1 |  |  | Cl=0 at alpha= | -0.5 | deg
|  |  |  | @ Cl=0.1, Cd= | 0.005354
|  |  |  | @ Cl=0.4, Cd= | 0.0056513
|  |  |  | @ Cl=0.6, Cd= | 0.0065882
alpha (deg) | Cl | Cd | Cm | Cl/Cd
-20 | -1.23 | 0.06278 | 0.015 | -19.601
-19.5 | -1.259 | 0.05545 | 0.015 | -22.698
-19 | -1.277 | 0.05212 | 0.014 | -24.494
-18.5 | -1.299 | 0.04575 | 0.014 | -28.394
-18 | -1.316 | 0.04102 | 0.014 | -32.095
-17.5 | -1.331 | 0.03649 | 0.013 | -36.484
-17 | -1.34 | 0.0338 | 0.013 | -39.644
-16.5 | -1.346 | 0.03114 | 0.012 | -43.221
-16 | -1.348 | 0.02871 | 0.012 | -46.948
-15.5 | -1.348 | 0.02613 | 0.011 | -51.58
-15 | -1.343 | 0.02403 | 0.011 | -55.908
-14.5 | -1.334 | 0.02236 | 0.011 | -59.662
-14 | -1.321 | 0.02069 | 0.01 | -63.868
-13.5 | -1.304 | 0.01946 | 0.009 | -66.99
-13 | -1.284 | 0.01801 | 0.009 | -71.264
-12.5 | -1.259 | 0.01678 | 0.008 | -75.077
-12 | -1.232 | 0.01569 | 0.008 | -78.527
-11.5 | -1.2 | 0.01478 | 0.007 | -81.164
-11 | -1.164 | 0.01389 | 0.007 | -83.816
-10.5 | -1.125 | 0.01299 | 0.006 | -86.605
-10 | -1.083 | 0.01234 | 0.006 | -87.796
-9.5 | -1.039 | 0.01166 | 0.005 | -89.105
-9 | -0.993 | 0.01107 | 0.004 | -89.704
-8.5 | -0.944 | 0.01056 | 0.004 | -89.446
-8 | -0.895 | 0.01008 | 0.003 | -88.751
-7.5 | -0.844 | 0.00936 | 0.002 | -90.123
-7 | -0.792 | 0.00917 | 0.002 | -86.39
-6.5 | -0.735 | 0.00874 | 0.001 | -84.063
-6 | -0.676 | 0.00844 | 0.001 | -80.101
-5.5 | -0.616 | 0.00775 | 0 | -79.551
-5 | -0.556 | 0.00739 | -0.001 | -75.243
-4.5 | -0.495 | 0.00683 | -0.001 | -72.521
-4 | -0.434 | 0.0063 | -0.002 | -68.905
-3.5 | -0.373 | 0.00602 | -0.003 | -61.915
-3 | -0.311 | 0.00561 | -0.003 | -55.379
-2.5 | -0.249 | 0.00546 | -0.004 | -45.529
-2 | -0.187 | 0.0054 | -0.005 | -34.547
-1.5 | -0.124 | 0.00537 | -0.005 | -23.132
-1 | -0.062 | 0.00536 | -0.006 | -11.586
-0.5 | 0 | 0.00533 | -0.007 | 0.064
0 | 0.063 | 0.00536 | -0.007 | 11.722
0.5 | 0.125 | 0.00535 | -0.008 | 23.405
1 | 0.187 | 0.00537 | -0.009 | 34.86
1.5 | 0.249 | 0.00546 | -0.009 | 45.653
2 | 0.312 | 0.00548 | -0.01 | 56.888
2.5 | 0.374 | 0.00558 | -0.011 | 66.978
3 | 0.436 | 0.00575 | -0.011 | 75.762
3.5 | 0.497 | 0.00606 | -0.012 | 82.091
4 | 0.559 | 0.0064 | -0.013 | 87.302
4.5 | 0.62 | 0.00668 | -0.013 | 92.825
5 | 0.681 | 0.00707 | -0.014 | 96.368
5.5 | 0.741 | 0.00765 | -0.015 | 96.916
6 | 0.801 | 0.00822 | -0.015 | 97.47
6.5 | 0.86 | 0.00868 | -0.016 | 99.002
7 | 0.908 | 0.00927 | -0.017 | 97.948
7.5 | 0.959 | 0.01031 | -0.017 | 93.024
8 | 1.01 | 0.01106 | -0.018 | 91.251
8.5 | 1.06 | 0.01162 | -0.018 | 91.194
9 | 1.108 | 0.01225 | -0.019 | 90.429
9.5 | 1.153 | 0.01294 | -0.019 | 89.128
10 | 1.196 | 0.01374 | -0.02 | 87.018
10.5 | 1.236 | 0.01453 | -0.02 | 85.1
11 | 1.273 | 0.01547 | -0.021 | 82.303
11.5 | 1.307 | 0.01641 | -0.022 | 79.656
12 | 1.338 | 0.01758 | -0.022 | 76.108
12.5 | 1.365 | 0.01863 | -0.023 | 73.282
13 | 1.389 | 0.02003 | -0.023 | 69.324
13.5 | 1.409 | 0.02139 | -0.024 | 65.888
14 | 1.425 | 0.02298 | -0.024 | 62.013
14.5 | 1.436 | 0.02471 | -0.025 | 58.136
15 | 1.441 | 0.02662 | -0.025 | 54.126
15.5 | 1.441 | 0.0288 | -0.025 | 50.031
16 | 1.437 | 0.03114 | -0.026 | 46.133
16.5 | 1.428 | 0.03381 | -0.026 | 42.235
17 | 1.416 | 0.03643 | -0.027 | 38.879
17.5 | 1.4 | 0.03959 | -0.027 | 35.363
18 | 1.381 | 0.043 | -0.027 | 32.113
18.5 | 1.357 | 0.04718 | -0.028 | 28.763
19 | 1.332 | 0.05125 | -0.028 | 25.99
19.5 | 1.303 | 0.05615 | -0.028 | 23.21
20 | 1.272 | 0.06178 | -0.029 | 20.593

## 100. Re 8M Mach 0.10 (2)
BIGFOIL.COM POLAR EXPORT
NACA63-118 a=0.0
NACA63-118 a=0.0 |  |  |  | Cl Max: | 1.6101 | at alpha= | 20 | deg
XFOIL ncrit=9 |  |  |  | L/D Max: | 107.854 | at alpha= | 7.5 | deg
Re: | 8000000 |  |  | Cd Min: | 0.05782 | at alpha= | 20 | deg
Mach: | 0.1 |  |  | Cl=0 at alpha= | -0.50413 | deg
|  |  |  | @ Cl=0.1, Cd= | 0.0043653
|  |  |  | @ Cl=0.4, Cd= | 0.0046904
|  |  |  | @ Cl=0.6, Cd= | 0.0058925
alpha (deg) | Cl | Cd | Cm | Cl/Cd
-20 | -1.5959 | 0.04882 | -0.0325 | -32.6895
-19.5 | -1.5919 | 0.04388 | -0.0332 | -36.2785
-19 | -1.5851 | 0.0395 | -0.0333 | -40.1291
-18.5 | -1.5716 | 0.03588 | -0.0331 | -43.8016
-18 | -1.5598 | 0.03231 | -0.0326 | -48.2761
-17.5 | -1.5423 | 0.02939 | -0.0318 | -52.477
-17 | -1.5241 | 0.02671 | -0.0307 | -57.061
-16.5 | -1.4997 | 0.02452 | -0.03 | -61.1623
-16 | -1.4781 | 0.02258 | -0.0281 | -65.4606
-15.5 | -1.4582 | 0.02052 | -0.0259 | -71.0624
-15 | -1.4369 | 0.01866 | -0.0235 | -77.0043
-14.5 | -1.4122 | 0.0171 | -0.021 | -82.5848
-14 | -1.3858 | 0.01577 | -0.0184 | -87.8757
-13.5 | -1.3574 | 0.01467 | -0.0155 | -92.529
-13 | -1.3314 | 0.01369 | -0.0119 | -97.2535
-12.5 | -1.312 | 0.01286 | -0.0065 | -102.0218
-12 | -1.276 | 0.01227 | -0.0036 | -103.9935
-11.5 | -1.2314 | 0.01175 | -0.0021 | -104.8
-11 | -1.1834 | 0.01129 | -0.001 | -104.8184
-10.5 | -1.135 | 0.01078 | -0.0001 | -105.2876
-10 | -1.084 | 0.01033 | 0.0005 | -104.9371
-9.5 | -1.0311 | 0.00997 | 0.0008 | -103.4203
-9 | -0.9783 | 0.00955 | 0.0011 | -102.4398
-8.5 | -0.9236 | 0.00921 | 0.0011 | -100.2823
-8 | -0.8688 | 0.00886 | 0.0011 | -98.0587
-7.5 | -0.8129 | 0.00854 | 0.0009 | -95.1874
-6.5 | -0.7006 | 0.00786 | 0.0004 | -89.1349
-6 | -0.6445 | 0.00747 | 0.0002 | -86.2784
-5.5 | -0.5876 | 0.00709 | -0.0002 | -82.8773
-5 | -0.5301 | 0.00677 | -0.0007 | -78.3013
-4.5 | -0.4729 | 0.00637 | -0.0011 | -74.2386
-4 | -0.4152 | 0.00597 | -0.0017 | -69.5477
-3.5 | -0.3575 | 0.00556 | -0.0023 | -64.2986
-3 | -0.3004 | 0.005 | -0.0029 | -60.08
-2.5 | -0.2417 | 0.00464 | -0.0036 | -52.0905
-2 | -0.1812 | 0.00455 | -0.0045 | -39.8242
-1.5 | -0.1206 | 0.00447 | -0.0054 | -26.9799
-1 | -0.0601 | 0.00439 | -0.0063 | -13.6902
-0.5 | 0.0005 | 0.00436 | -0.0073 | 0.11468
0 | 0.0615 | 0.00434 | -0.0082 | 14.1705
0.5 | 0.1223 | 0.00438 | -0.0092 | 27.9224
1 | 0.1832 | 0.00437 | -0.0101 | 41.9222
1.5 | 0.2439 | 0.00441 | -0.0111 | 55.3061
2 | 0.3045 | 0.0045 | -0.012 | 67.6667
2.5 | 0.3646 | 0.00462 | -0.0129 | 78.9177
3 | 0.4249 | 0.00474 | -0.0138 | 89.6414
3.5 | 0.4847 | 0.00489 | -0.0146 | 99.1207
4 | 0.5433 | 0.00521 | -0.0153 | 104.2802
4.5 | 0.5985 | 0.00588 | -0.0156 | 101.7857
5 | 0.6549 | 0.00635 | -0.016 | 103.1339
5.5 | 0.711 | 0.0068 | -0.0164 | 104.5588
6 | 0.7667 | 0.00724 | -0.0166 | 105.8978
6.5 | 0.8219 | 0.00769 | -0.0168 | 106.8791
7 | 0.8764 | 0.00813 | -0.0169 | 107.7983
7.5 | 0.9297 | 0.00862 | -0.0167 | 107.8538
8 | 0.9812 | 0.00918 | -0.0163 | 106.8845
8.5 | 1.0334 | 0.00963 | -0.016 | 107.3105
9 | 1.0847 | 0.01008 | -0.0155 | 107.6091
9.5 | 1.1342 | 0.01056 | -0.0148 | 107.4053
10 | 1.1829 | 0.01101 | -0.014 | 107.4387
10.5 | 1.2283 | 0.01155 | -0.0126 | 106.3463
11 | 1.2709 | 0.01207 | -0.0108 | 105.2941
11.5 | 1.2945 | 0.01272 | -0.0057 | 101.7689
12 | 1.3191 | 0.0136 | -0.0016 | 96.9926
12.5 | 1.3467 | 0.01463 | 0.0016 | 92.0506
13 | 1.3718 | 0.01593 | 0.0047 | 86.1142
13.5 | 1.3972 | 0.01737 | 0.0073 | 80.4375
14 | 1.4229 | 0.0189 | 0.0096 | 75.2857
14.5 | 1.4451 | 0.0207 | 0.012 | 69.8116
15 | 1.4692 | 0.02259 | 0.0135 | 65.0376
15.5 | 1.4904 | 0.02487 | 0.0151 | 59.9276
16 | 1.5115 | 0.02727 | 0.0164 | 55.4272
16.5 | 1.5302 | 0.02995 | 0.0175 | 51.0918
17 | 1.5453 | 0.03315 | 0.0184 | 46.6154
17.5 | 1.559 | 0.03659 | 0.019 | 42.6073
18 | 1.5715 | 0.0403 | 0.0194 | 38.995
18.5 | 1.5853 | 0.04404 | 0.0195 | 35.9968
19 | 1.5963 | 0.04818 | 0.0192 | 33.132
19.5 | 1.6039 | 0.05284 | 0.0187 | 30.3539
20 | 1.6101 | 0.05782 | 0.0178 | 27.8468

## 101. Re 8M Mach 0.25 (1)
BIGFOIL.COM POLAR EXPORT
NACA63-118 a=0.0
NACA63-118 a=0.0 |  |  |  | Cl Max: | 1.37 | at alpha= | 13.5 | deg
JavaFoil+Calcfoil stall+Eppler ext transition |  |  |  | L/D Max: | 95.701 | at alpha= | 6 | deg
Re: | 8000000 |  |  | Cd Min: | 0.00537 | at alpha= | -1 | deg
Mach: | 0.25 |  |  | Cl=0 at alpha= | -0.5 | deg
|  |  |  | @ Cl=0.1, Cd= | 0.0054209
|  |  |  | @ Cl=0.4, Cd= | 0.0057075
|  |  |  | @ Cl=0.6, Cd= | 0.0066527
alpha (deg) | Cl | Cd | Cm | Cl/Cd
-19 | -0.877 | 0.1294 | 0.011 | -6.781
-18.5 | -0.957 | 0.09275 | 0.013 | -10.315
-18 | -1.022 | 0.07221 | 0.013 | -14.157
-17.5 | -1.078 | 0.05902 | 0.013 | -18.263
-17 | -1.126 | 0.04911 | 0.013 | -22.934
-16.5 | -1.17 | 0.04073 | 0.012 | -28.722
-16 | -1.203 | 0.03543 | 0.012 | -33.939
-15.5 | -1.227 | 0.0321 | 0.012 | -38.208
-15 | -1.246 | 0.02866 | 0.011 | -43.469
-14.5 | -1.257 | 0.02621 | 0.011 | -47.952
-14 | -1.262 | 0.02397 | 0.01 | -52.661
-13.5 | -1.26 | 0.02219 | 0.01 | -56.787
-13 | -1.253 | 0.02053 | 0.009 | -61.045
-12.5 | -1.24 | 0.01881 | 0.009 | -65.94
-12 | -1.221 | 0.01757 | 0.008 | -69.502
-11.5 | -1.197 | 0.01634 | 0.007 | -73.288
-11 | -1.168 | 0.01513 | 0.007 | -77.156
-10.5 | -1.132 | 0.0142 | 0.006 | -79.741
-10 | -1.094 | 0.01326 | 0.006 | -82.491
-9.5 | -1.052 | 0.01252 | 0.005 | -84.042
-9 | -1.007 | 0.01178 | 0.004 | -85.511
-8.5 | -0.96 | 0.01116 | 0.004 | -86.016
-8 | -0.91 | 0.01063 | 0.003 | -85.596
-7.5 | -0.858 | 0.01014 | 0.003 | -84.662
-7 | -0.805 | 0.009 | 0.002 | -89.446
-6.5 | -0.753 | 0.00905 | 0.001 | -83.269
-6 | -0.693 | 0.00869 | 0.001 | -79.771
-5.5 | -0.632 | 0.00796 | 0 | -79.478
-5 | -0.571 | 0.0076 | -0.001 | -75.128
-4.5 | -0.509 | 0.00703 | -0.001 | -72.355
-4 | -0.446 | 0.00645 | -0.002 | -69.158
-3.5 | -0.383 | 0.0061 | -0.003 | -62.731
-3 | -0.319 | 0.0057 | -0.003 | -55.968
-2.5 | -0.256 | 0.00552 | -0.004 | -46.256
-2 | -0.192 | 0.00547 | -0.005 | -35.014
-1.5 | -0.128 | 0.00544 | -0.006 | -23.454
-1 | -0.064 | 0.00537 | -0.006 | -11.874
-0.5 | 0 | 0.00541 | -0.007 | 0.065
0 | 0.065 | 0.00541 | -0.008 | 11.93
0.5 | 0.129 | 0.00543 | -0.008 | 23.691
1 | 0.192 | 0.00542 | -0.009 | 35.482
1.5 | 0.256 | 0.00552 | -0.01 | 46.454
2 | 0.32 | 0.00553 | -0.01 | 57.843
2.5 | 0.384 | 0.00567 | -0.011 | 67.719
3 | 0.448 | 0.00582 | -0.012 | 76.953
3.5 | 0.511 | 0.0062 | -0.012 | 82.455
4 | 0.574 | 0.0065 | -0.013 | 88.34
4.5 | 0.637 | 0.00687 | -0.014 | 92.774
5 | 0.7 | 0.00731 | -0.014 | 95.654
5.5 | 0.761 | 0.008 | -0.015 | 95.183
6 | 0.822 | 0.00859 | -0.016 | 95.701
6.5 | 0.872 | 0.00923 | -0.016 | 94.549
7 | 0.927 | 0.00976 | -0.017 | 94.94
7.5 | 0.978 | 0.01092 | -0.017 | 89.544
8 | 1.029 | 0.01171 | -0.018 | 87.87
8.5 | 1.079 | 0.01238 | -0.019 | 87.151
9 | 1.127 | 0.01313 | -0.019 | 85.824
9.5 | 1.17 | 0.01393 | -0.02 | 84.001
10 | 1.21 | 0.01487 | -0.02 | 81.387
10.5 | 1.247 | 0.01588 | -0.021 | 78.545
11 | 1.279 | 0.01702 | -0.021 | 75.15
11.5 | 1.308 | 0.01806 | -0.022 | 72.419
12 | 1.331 | 0.01943 | -0.023 | 68.517
12.5 | 1.349 | 0.02085 | -0.023 | 64.731
13 | 1.362 | 0.02248 | -0.024 | 60.587
13.5 | 1.37 | 0.02421 | -0.024 | 56.572
14 | 1.37 | 0.02651 | -0.025 | 51.671
14.5 | 1.363 | 0.02884 | -0.025 | 47.245
15 | 1.345 | 0.03144 | -0.025 | 42.784
15.5 | 1.32 | 0.03454 | -0.026 | 38.23
16 | 1.288 | 0.03832 | -0.026 | 33.6
16.5 | 1.25 | 0.04177 | -0.027 | 29.919
17 | 1.203 | 0.04699 | -0.027 | 25.598
17.5 | 1.149 | 0.05346 | -0.027 | 21.492
18 | 1.092 | 0.05927 | -0.027 | 18.422
18.5 | 1.024 | 0.06982 | -0.027 | 14.672

## 102. Re 8M Mach 0.25 (2)
BIGFOIL.COM POLAR EXPORT
NACA63-118 a=0.0
NACA63-118 a=0.0 |  |  |  | Cl Max: | 1.5492 | at alpha= | 19 | deg
XFOIL ncrit=9 |  |  |  | L/D Max: | 106.945 | at alpha= | 4 | deg
Re: | 8000000 |  |  | Cd Min: | 0.07794 | at alpha= | 20 | deg
Mach: | 0.25 |  |  | Cl=0 at alpha= | -0.50557 | deg
|  |  |  | @ Cl=0.1, Cd= | 0.0043957
|  |  |  | @ Cl=0.4, Cd= | 0.0047219
|  |  |  | @ Cl=0.6, Cd= | 0.005725
alpha (deg) | Cl | Cd | Cm | Cl/Cd
-20 | -1.534 | 0.06813 | -0.0365 | -22.5158
-19.5 | -1.5359 | 0.06136 | -0.0387 | -25.031
-19 | -1.5318 | 0.05552 | -0.0401 | -27.5901
-18.5 | -1.5268 | 0.05005 | -0.0411 | -30.5055
-18 | -1.5237 | 0.04463 | -0.0416 | -34.1407
-17.5 | -1.5153 | 0.03999 | -0.0415 | -37.892
-17 | -1.5048 | 0.03573 | -0.0411 | -42.1159
-16.5 | -1.4808 | 0.03226 | -0.0416 | -45.902
-16 | -1.4677 | 0.02919 | -0.0395 | -50.2809
-15.5 | -1.4481 | 0.02646 | -0.0376 | -54.7279
-15 | -1.4266 | 0.02397 | -0.0356 | -59.5161
-14.5 | -1.4031 | 0.02172 | -0.0334 | -64.5994
-13.5 | -1.3565 | 0.01764 | -0.0278 | -76.8991
-13 | -1.3282 | 0.0161 | -0.0248 | -82.4969
-12.5 | -1.2975 | 0.01483 | -0.0217 | -87.4916
-12 | -1.2701 | 0.01365 | -0.0178 | -93.0476
-11.5 | -1.2478 | 0.01266 | -0.0124 | -98.5624
-11 | -1.2145 | 0.01204 | -0.008 | -100.8721
-10.5 | -1.1671 | 0.01151 | -0.006 | -101.3988
-10 | -1.1179 | 0.01093 | -0.0043 | -102.2781
-9.5 | -1.0656 | 0.01044 | -0.0031 | -102.069
-9 | -1.0106 | 0.01003 | -0.0023 | -100.7577
-8.5 | -0.9555 | 0.00957 | -0.0016 | -99.8433
-8 | -0.8984 | 0.00922 | -0.0013 | -97.4403
-7.5 | -0.8412 | 0.00883 | -0.001 | -95.2661
-7 | -0.783 | 0.00848 | -0.0009 | -92.3349
-6.5 | -0.7245 | 0.00813 | -0.0009 | -89.1144
-6 | -0.6664 | 0.00771 | -0.0009 | -86.4332
-5.5 | -0.6081 | 0.00727 | -0.001 | -83.6451
-5 | -0.5486 | 0.00691 | -0.0013 | -79.3922
-4.5 | -0.4891 | 0.00654 | -0.0017 | -74.7859
-4 | -0.4295 | 0.00611 | -0.0021 | -70.2946
-3.5 | -0.3702 | 0.00564 | -0.0026 | -65.6383
-3 | -0.3112 | 0.00504 | -0.0031 | -61.746
-2.5 | -0.2505 | 0.00469 | -0.0038 | -53.4115
-2 | -0.1877 | 0.00458 | -0.0047 | -40.9825
-1.5 | -0.1249 | 0.00452 | -0.0056 | -27.6327
-1 | -0.0621 | 0.00441 | -0.0066 | -14.0816
-0.5 | 0.0007 | 0.0044 | -0.0075 | 0.15909
0 | 0.0639 | 0.00439 | -0.0085 | 14.5558
0.5 | 0.127 | 0.0044 | -0.0095 | 28.8636
1 | 0.1899 | 0.00441 | -0.0104 | 43.0612
1.5 | 0.253 | 0.00446 | -0.0114 | 56.7265
2 | 0.3158 | 0.00454 | -0.0123 | 69.5595
2.5 | 0.3782 | 0.00468 | -0.0132 | 80.812
3 | 0.4407 | 0.0048 | -0.0141 | 91.8125
3.5 | 0.5029 | 0.00495 | -0.0149 | 101.596
4 | 0.5636 | 0.00527 | -0.0155 | 106.945
4.5 | 0.6204 | 0.00598 | -0.0157 | 103.7458
5 | 0.6784 | 0.00651 | -0.0159 | 104.2089
5.5 | 0.736 | 0.00701 | -0.0161 | 104.9929
6 | 0.7934 | 0.00749 | -0.0161 | 105.9279
6.5 | 0.8502 | 0.00796 | -0.016 | 106.809
7 | 0.9058 | 0.00847 | -0.0156 | 106.9421
7.5 | 0.9596 | 0.00905 | -0.015 | 106.0331
8 | 1.012 | 0.00963 | -0.0141 | 105.0883
8.5 | 1.0643 | 0.01014 | -0.0131 | 104.9606
9 | 1.1154 | 0.01065 | -0.0119 | 104.7324
9.5 | 1.1641 | 0.01117 | -0.0102 | 104.2167
10 | 1.2074 | 0.01179 | -0.0078 | 102.4088
10.5 | 1.2326 | 0.01244 | -0.0023 | 99.0836
11 | 1.2569 | 0.0135 | 0.0024 | 93.1037
11.5 | 1.2866 | 0.01466 | 0.0058 | 87.7626
12 | 1.316 | 0.01601 | 0.0089 | 82.1986
12.5 | 1.3411 | 0.01772 | 0.012 | 75.6828
13 | 1.3679 | 0.01949 | 0.0146 | 70.1847
13.5 | 1.3927 | 0.02147 | 0.0172 | 64.8673
14 | 1.4125 | 0.02387 | 0.0197 | 59.1747
14.5 | 1.4312 | 0.02638 | 0.0221 | 54.2532
15 | 1.4597 | 0.02887 | 0.0225 | 50.5611
15.5 | 1.477 | 0.03213 | 0.0238 | 45.9695
16 | 1.4937 | 0.0356 | 0.0249 | 41.9579
16.5 | 1.5064 | 0.0396 | 0.0256 | 38.0404
17 | 1.5189 | 0.04377 | 0.026 | 34.7019
17.5 | 1.5314 | 0.04813 | 0.0261 | 31.818
18 | 1.5416 | 0.05284 | 0.0259 | 29.1749
18.5 | 1.5475 | 0.05822 | 0.0252 | 26.5802
19 | 1.5492 | 0.06424 | 0.0239 | 24.1158
19.5 | 1.5481 | 0.07085 | 0.0222 | 21.8504
20 | 1.5452 | 0.07794 | 0.0198 | 19.8255

## 103. Re 8M Mach 0.50 (1)
BIGFOIL.COM POLAR EXPORT
NACA63-118 a=0.0
NACA63-118 a=0.0 |  |  |  | Cl Max: | 1.175 | at alpha= | 19 | deg
JavaFoil+Calcfoil stall+Eppler ext transition |  |  |  | L/D Max: | 96.063 | at alpha= | 4.5 | deg
Re: | 8000000 |  |  | Cd Min: | 0.00557 | at alpha= | -0.5 | deg
Mach: | 0.5 |  |  | Cl=0 at alpha= | -0.5 | deg
|  |  |  | @ Cl=0.1, Cd= | 0.0056078
|  |  |  | @ Cl=0.4, Cd= | 0.0059683
|  |  |  | @ Cl=0.6, Cd= | 0.0069621
alpha (deg) | Cl | Cd | Cm | Cl/Cd
-20 | -1.138 | 0.13109 | 0.014 | -8.678
-19.5 | -1.108 | 0.12575 | 0.014 | -8.807
-19 | -1.055 | 0.13901 | 0.012 | -7.591
-18.5 | -1.019 | 0.13907 | 0.011 | -7.328
-18 | -1.006 | 0.13137 | 0.012 | -7.66
-17.5 | -0.979 | 0.12307 | 0.011 | -7.954
-17 | -0.942 | 0.12208 | 0.01 | -7.717
-16.5 | -0.907 | 0.12046 | 0.009 | -7.529
-16 | -0.894 | 0.11218 | 0.01 | -7.965
-15.5 | -0.861 | 0.10905 | 0.009 | -7.895
-15 | -0.822 | 0.11117 | 0.008 | -7.396
-14.5 | -0.8 | 0.10782 | 0.008 | -7.418
-14 | -0.775 | 0.09708 | 0.008 | -7.981
-13.5 | -0.74 | 0.09458 | 0.007 | -7.823
-13 | -0.787 | 0.04472 | 0.009 | -17.607
-12.5 | -0.684 | 0.08956 | 0.006 | -7.642
-12 | -0.661 | 0.07904 | 0.006 | -8.36
-11.5 | -0.718 | 0.02991 | 0.008 | -23.993
-11 | -0.596 | 0.07866 | 0.004 | -7.573
-10.5 | -0.646 | 0.03103 | 0.007 | -20.813
-10 | -0.926 | 0.02121 | 0.006 | -43.665
-9.5 | -1 | 0.01857 | 0.006 | -53.853
-9 | -1.009 | 0.01665 | 0.005 | -60.606
-8.5 | -0.991 | 0.01506 | 0.004 | -65.817
-8 | -0.959 | 0.01391 | 0.003 | -68.893
-7.5 | -0.916 | 0.01294 | 0.003 | -70.794
-7 | -0.866 | 0.01205 | 0.002 | -71.897
-6.5 | -0.811 | 0.01147 | 0.001 | -70.695
-6 | -0.753 | 0.01055 | 0.001 | -71.421
-5.5 | -0.691 | 0.00992 | 0 | -69.73
-5 | -0.63 | 0.00831 | -0.001 | -75.842
-4.5 | -0.567 | 0.00814 | -0.002 | -69.597
-4 | -0.497 | 0.00708 | -0.002 | -70.232
-3.5 | -0.427 | 0.00662 | -0.003 | -64.54
-3 | -0.357 | 0.00626 | -0.004 | -56.919
-2.5 | -0.285 | 0.00581 | -0.005 | -49.165
-2 | -0.214 | 0.00571 | -0.005 | -37.479
-1.5 | -0.143 | 0.00563 | -0.006 | -25.337
-1 | -0.071 | 0.00558 | -0.007 | -12.791
-0.5 | 0 | 0.00557 | -0.008 | 0.071
0 | 0.072 | 0.0056 | -0.009 | 12.889
0.5 | 0.144 | 0.00562 | -0.009 | 25.607
1 | 0.215 | 0.00567 | -0.01 | 37.866
1.5 | 0.286 | 0.00576 | -0.011 | 49.707
2 | 0.358 | 0.00585 | -0.012 | 61.079
2.5 | 0.429 | 0.00605 | -0.012 | 70.907
3 | 0.5 | 0.0064 | -0.013 | 78.05
3.5 | 0.57 | 0.00681 | -0.014 | 83.729
4 | 0.641 | 0.00717 | -0.015 | 89.327
4.5 | 0.705 | 0.00734 | -0.015 | 96.063
5 | 0.767 | 0.0089 | -0.016 | 86.204
5.5 | 0.829 | 0.00995 | -0.017 | 83.327
6 | 0.89 | 0.01073 | -0.017 | 82.997
6.5 | 0.949 | 0.01153 | -0.018 | 82.254
7 | 1.001 | 0.01347 | -0.019 | 74.333
7.5 | 1.052 | 0.01445 | -0.019 | 72.833
8 | 1.098 | 0.01561 | -0.02 | 70.313
8.5 | 1.135 | 0.01692 | -0.02 | 67.118
9 | 1.163 | 0.01853 | -0.021 | 62.739
9.5 | 1.166 | 0.02039 | -0.022 | 57.195
10 | 1.129 | 0.0227 | -0.022 | 49.742
10.5 | 0.923 | 0.02803 | -0.023 | 32.923
11 | 0.754 | 0.0299 | -0.023 | 25.23
11.5 | 0.737 | 0.05376 | -0.021 | 13.712
12 | 0.812 | 0.03461 | -0.024 | 23.475
12.5 | 0.823 | 0.04596 | -0.024 | 17.912
13 | 0.818 | 0.06819 | -0.022 | 11.99
13.5 | 0.858 | 0.06205 | -0.024 | 13.835
14 | 0.905 | 0.05761 | -0.025 | 15.708
14.5 | 0.879 | 0.09424 | -0.022 | 9.328
15 | 0.898 | 0.10001 | -0.021 | 8.977
15.5 | 0.966 | 0.0828 | -0.025 | 11.661
16 | 0.933 | 0.11829 | -0.018 | 7.884
16.5 | 0.984 | 0.11121 | -0.023 | 8.848
17 | 1.054 | 0.09078 | -0.027 | 11.615
17.5 | 1.048 | 0.12041 | -0.025 | 8.705
18 | 1.068 | 0.12187 | -0.024 | 8.762
18.5 | 1.149 | 0.09299 | -0.029 | 12.359
19 | 1.175 | 0.10004 | -0.029 | 11.75
19.5 | 1.143 | 0.14579 | -0.025 | 7.842
20 | 1.167 | 0.16274 | -0.025 | 7.174

## 104. Re 8M Mach 0.50 (2)
BIGFOIL.COM POLAR EXPORT
NACA63-118 a=0.0
NACA63-118 a=0.0 |  |  |  | Cl Max: | 1.3041 | at alpha= | 13 | deg
XFOIL ncrit=9 |  |  |  | L/D Max: | 111.283 | at alpha= | 4.5 | deg
Re: | 8000000 |  |  | Cd Min: | 0.15043 | at alpha= | 18 | deg
Mach: | 0.5 |  |  | Cl=0 at alpha= | -0.51294 | deg
|  |  |  | @ Cl=0.1, Cd= | 0.0045769
|  |  |  | @ Cl=0.4, Cd= | 0.004823
|  |  |  | @ Cl=0.6, Cd= | 0.0054164
alpha (deg) | Cl | Cd | Cm | Cl/Cd
-16.5 | -0.988 | 0.12289 | -0.0155 | -8.0397
-16 | -1.0085 | 0.11014 | -0.0243 | -9.1565
-15.5 | -1.0303 | 0.09776 | -0.0327 | -10.5391
-15 | -1.0569 | 0.08546 | -0.0406 | -12.3672
-14.5 | -1.0843 | 0.07395 | -0.0473 | -14.6626
-14 | -1.1101 | 0.06352 | -0.0524 | -17.4764
-13.5 | -1.1402 | 0.05365 | -0.0562 | -21.2526
-13 | -1.1638 | 0.04522 | -0.0578 | -25.7364
-12.5 | -1.1831 | 0.03784 | -0.0577 | -31.2659
-12 | -1.1916 | 0.03184 | -0.0559 | -37.4246
-11.5 | -1.1933 | 0.02681 | -0.0529 | -44.5095
-11 | -1.1822 | 0.0229 | -0.049 | -51.6245
-10.5 | -1.1606 | 0.01981 | -0.0448 | -58.5866
-10 | -1.1308 | 0.01734 | -0.0405 | -65.2134
-9.5 | -1.0962 | 0.01532 | -0.0361 | -71.5535
-9 | -1.0619 | 0.01352 | -0.0313 | -78.5429
-8.5 | -1.0249 | 0.01215 | -0.0263 | -84.3539
-8 | -0.9954 | 0.01116 | -0.0193 | -89.1935
-7.5 | -0.9468 | 0.01045 | -0.0146 | -90.6029
-7 | -0.8865 | 0.00989 | -0.0118 | -89.636
-6.5 | -0.8234 | 0.00936 | -0.0096 | -87.9701
-6 | -0.758 | 0.00888 | -0.008 | -85.3604
-5.5 | -0.6928 | 0.00834 | -0.0066 | -83.0695
-5 | -0.6283 | 0.00771 | -0.0055 | -81.4916
-4.5 | -0.5609 | 0.00722 | -0.0049 | -77.687
-4 | -0.4933 | 0.00669 | -0.0046 | -73.7369
-3.5 | -0.4268 | 0.00604 | -0.0043 | -70.6623
-3 | -0.3607 | 0.00528 | -0.0043 | -68.3144
-2.5 | -0.2904 | 0.00487 | -0.0048 | -59.6304
-2 | -0.2173 | 0.00477 | -0.0057 | -45.5556
-1.5 | -0.1442 | 0.00468 | -0.0066 | -30.812
-1 | -0.0715 | 0.00459 | -0.0076 | -15.5773
-0.5 | 0.0019 | 0.00458 | -0.0086 | 0.41485
0 | 0.0749 | 0.00457 | -0.0097 | 16.3895
0.5 | 0.148 | 0.00459 | -0.0108 | 32.244
1 | 0.2215 | 0.00462 | -0.0119 | 47.9437
1.5 | 0.2946 | 0.00467 | -0.0129 | 63.0835
2 | 0.3678 | 0.00477 | -0.0138 | 77.1069
2.5 | 0.4407 | 0.00489 | -0.0147 | 90.1227
3 | 0.5136 | 0.00505 | -0.0154 | 101.703
3.5 | 0.5856 | 0.00529 | -0.0159 | 110.6994
4.5 | 0.72 | 0.00647 | -0.0154 | 111.2828
5 | 0.7824 | 0.00729 | -0.0143 | 107.3251
5.5 | 0.8451 | 0.00796 | -0.0129 | 106.1683
6 | 0.9053 | 0.00867 | -0.011 | 104.4175
6.5 | 0.9618 | 0.00941 | -0.0083 | 102.2104
7 | 1.0036 | 0.01043 | -0.0035 | 96.2224
7.5 | 1.0208 | 0.0116 | 0.0047 | 88
8 | 1.0532 | 0.01304 | 0.0097 | 80.7669
8.5 | 1.0878 | 0.01471 | 0.014 | 73.9497
9 | 1.1233 | 0.01657 | 0.0179 | 67.7912
9.5 | 1.1551 | 0.01876 | 0.0218 | 61.5725
10 | 1.1872 | 0.02108 | 0.0254 | 56.3188
10.5 | 1.2133 | 0.02389 | 0.0291 | 50.7869
11.5 | 1.2638 | 0.0302 | 0.0354 | 41.8477
12 | 1.2815 | 0.03422 | 0.038 | 37.4489
12.5 | 1.2961 | 0.03873 | 0.0402 | 33.465
13 | 1.3041 | 0.04403 | 0.0418 | 29.6184
13.5 | 1.2997 | 0.05065 | 0.0422 | 25.6604
14 | 1.2874 | 0.05838 | 0.0414 | 22.0521
14.5 | 1.2665 | 0.0674 | 0.039 | 18.7908
15 | 1.2445 | 0.0772 | 0.0353 | 16.1205
15.5 | 1.2177 | 0.08797 | 0.0304 | 13.8422
16 | 1.1882 | 0.09985 | 0.0236 | 11.8998
16.5 | 1.1618 | 0.11216 | 0.016 | 10.3584
17 | 1.1366 | 0.12496 | 0.0077 | 9.0957
17.5 | 1.1157 | 0.13766 | -0.001 | 8.1048
18 | 1.0971 | 0.15043 | -0.01 | 7.2931

## 105. Re 10M Mach 0.00 (1)
BIGFOIL.COM POLAR EXPORT
NACA63-118 a=0.0
NACA63-118 a=0.0 |  |  |  | Cl Max: | 1.458 | at alpha= | 15.5 | deg
JavaFoil+Calcfoil stall+Eppler ext transition |  |  |  | L/D Max: | 105.643 | at alpha= | 7 | deg
Re: | 10000000 |  |  | Cd Min: | 0.00526 | at alpha= | -0.5 | deg
Mach: | 0 |  |  | Cl=0 at alpha= | -0.5 | deg
|  |  |  | @ Cl=0.1, Cd= | 0.0053022
|  |  |  | @ Cl=0.4, Cd= | 0.0057739
|  |  |  | @ Cl=0.6, Cd= | 0.0066064
alpha (deg) | Cl | Cd | Cm | Cl/Cd
-20 | -1.285 | 0.05486 | 0.015 | -23.427
-19.5 | -1.304 | 0.05169 | 0.015 | -25.221
-19 | -1.323 | 0.04598 | 0.014 | -28.769
-18.5 | -1.339 | 0.041 | 0.014 | -32.664
-18 | -1.35 | 0.03775 | 0.014 | -35.778
-17.5 | -1.36 | 0.03431 | 0.013 | -39.641
-17 | -1.368 | 0.03065 | 0.013 | -44.631
-16.5 | -1.37 | 0.02836 | 0.012 | -48.321
-16 | -1.369 | 0.0263 | 0.012 | -52.058
-15.5 | -1.365 | 0.02414 | 0.011 | -56.551
-15 | -1.357 | 0.02245 | 0.011 | -60.454
-14.5 | -1.346 | 0.0208 | 0.01 | -64.678
-14 | -1.33 | 0.01943 | 0.01 | -68.456
-13.5 | -1.312 | 0.01811 | 0.009 | -72.426
-13 | -1.289 | 0.01689 | 0.009 | -76.335
-12.5 | -1.264 | 0.01579 | 0.008 | -80.012
-12 | -1.235 | 0.01478 | 0.008 | -83.536
-11.5 | -1.202 | 0.01394 | 0.007 | -86.258
-11 | -1.166 | 0.01304 | 0.007 | -89.369
-10.5 | -1.126 | 0.01229 | 0.006 | -91.617
-10 | -1.084 | 0.01164 | 0.006 | -93.092
-9.5 | -1.039 | 0.01107 | 0.005 | -93.831
-9 | -0.992 | 0.01052 | 0.004 | -94.347
-8.5 | -0.944 | 0.01007 | 0.004 | -93.736
-8 | -0.895 | 0.00928 | 0.003 | -96.412
-7.5 | -0.845 | 0.00913 | 0.002 | -92.5
-7 | -0.789 | 0.0088 | 0.002 | -89.598
-6.5 | -0.731 | 0.00846 | 0.001 | -86.393
-6 | -0.673 | 0.00813 | 0.001 | -82.789
-5.5 | -0.613 | 0.00751 | 0 | -81.621
-5 | -0.553 | 0.00729 | -0.001 | -75.912
-4.5 | -0.493 | 0.00693 | -0.001 | -71.143
-4 | -0.432 | 0.00646 | -0.002 | -66.894
-3.5 | -0.371 | 0.00604 | -0.003 | -61.397
-3 | -0.309 | 0.00583 | -0.003 | -53.022
-2.5 | -0.247 | 0.00559 | -0.004 | -44.251
-2 | -0.186 | 0.00541 | -0.005 | -34.308
-1.5 | -0.124 | 0.00533 | -0.005 | -23.21
-1 | -0.062 | 0.0053 | -0.006 | -11.647
-0.5 | 0 | 0.00526 | -0.007 | 0.065
0 | 0.062 | 0.00526 | -0.007 | 11.886
0.5 | 0.125 | 0.00533 | -0.008 | 23.393
1 | 0.186 | 0.00536 | -0.009 | 34.736
1.5 | 0.248 | 0.00539 | -0.009 | 46.036
2 | 0.31 | 0.00549 | -0.01 | 56.437
2.5 | 0.372 | 0.00565 | -0.011 | 65.824
3 | 0.433 | 0.00592 | -0.011 | 73.181
3.5 | 0.495 | 0.00612 | -0.012 | 80.914
4 | 0.556 | 0.00639 | -0.013 | 87.015
4.5 | 0.617 | 0.00669 | -0.013 | 92.313
5 | 0.678 | 0.0072 | -0.014 | 94.164
5.5 | 0.738 | 0.00766 | -0.015 | 96.378
6 | 0.797 | 0.0081 | -0.015 | 98.459
6.5 | 0.856 | 0.0084 | -0.016 | 101.882
7 | 0.908 | 0.0086 | -0.017 | 105.643
7.5 | 0.957 | 0.01006 | -0.017 | 95.12
8 | 1.008 | 0.01052 | -0.018 | 95.857
8.5 | 1.058 | 0.01104 | -0.018 | 95.909
9 | 1.107 | 0.01163 | -0.019 | 95.144
9.5 | 1.153 | 0.01226 | -0.019 | 94.023
10 | 1.196 | 0.01296 | -0.02 | 92.262
10.5 | 1.236 | 0.01378 | -0.02 | 89.664
11 | 1.274 | 0.01459 | -0.021 | 87.282
11.5 | 1.309 | 0.01547 | -0.022 | 84.588
12 | 1.341 | 0.01643 | -0.022 | 81.625
12.5 | 1.369 | 0.01753 | -0.023 | 78.086
13 | 1.394 | 0.01874 | -0.023 | 74.418
13.5 | 1.416 | 0.01996 | -0.024 | 70.955
14 | 1.435 | 0.0214 | -0.024 | 67.032
14.5 | 1.447 | 0.02312 | -0.025 | 62.599
15 | 1.455 | 0.02495 | -0.025 | 58.307
15.5 | 1.458 | 0.02687 | -0.025 | 54.237
16 | 1.457 | 0.02882 | -0.026 | 50.573
16.5 | 1.452 | 0.0312 | -0.026 | 46.556
17 | 1.444 | 0.03391 | -0.027 | 42.572
17.5 | 1.432 | 0.0365 | -0.027 | 39.235
18 | 1.416 | 0.03983 | -0.027 | 35.56
18.5 | 1.399 | 0.043 | -0.028 | 32.526
19 | 1.378 | 0.04671 | -0.028 | 29.493
19.5 | 1.355 | 0.05026 | -0.028 | 26.956
20 | 1.328 | 0.05536 | -0.029 | 23.995

## 106. Re 10M Mach 0.00 (2)
BIGFOIL.COM POLAR EXPORT
NACA63-118 a=0.0
NACA63-118 a=0.0 |  |  |  | Cl Max: | 1.6457 | at alpha= | 20 | deg
XFOIL ncrit=9 |  |  |  | L/D Max: | 112.671 | at alpha= | 9.5 | deg
Re: | 10000000 |  |  | Cd Min: | 0.05156 | at alpha= | 20 | deg
Mach: | 0 |  |  | Cl=0 at alpha= | -0.50579 | deg
|  |  |  | @ Cl=0.1, Cd= | 0.0042336
|  |  |  | @ Cl=0.4, Cd= | 0.004626
|  |  |  | @ Cl=0.6, Cd= | 0.0059793
alpha (deg) | Cl | Cd | Cm | Cl/Cd
-20 | -1.6378 | 0.04234 | -0.0315 | -38.6821
-19.5 | -1.6265 | 0.03848 | -0.0317 | -42.2687
-19 | -1.6149 | 0.03484 | -0.0314 | -46.3519
-18.5 | -1.5984 | 0.0318 | -0.031 | -50.2642
-18 | -1.588 | 0.02844 | -0.03 | -55.8368
-17.5 | -1.5702 | 0.02585 | -0.0288 | -60.7427
-17 | -1.5482 | 0.0237 | -0.0279 | -65.3249
-16.5 | -1.5285 | 0.02172 | -0.0259 | -70.3729
-16 | -1.5049 | 0.01999 | -0.024 | -75.2826
-15.5 | -1.4807 | 0.01836 | -0.0219 | -80.6481
-15 | -1.4568 | 0.01684 | -0.0194 | -86.5083
-14 | -1.408 | 0.01431 | -0.0134 | -98.3927
-13.5 | -1.3822 | 0.01341 | -0.0098 | -103.0723
-13 | -1.3606 | 0.01273 | -0.0048 | -106.8814
-12.5 | -1.3234 | 0.01218 | -0.0022 | -108.6535
-12 | -1.2806 | 0.01161 | -0.0006 | -110.3015
-11.5 | -1.2341 | 0.01111 | 0.0005 | -111.0801
-11 | -1.1847 | 0.0107 | 0.0011 | -110.7196
-10.5 | -1.1343 | 0.01027 | 0.0016 | -110.4479
-10 | -1.083 | 0.00985 | 0.002 | -109.9492
-9.5 | -1.0299 | 0.0095 | 0.0021 | -108.4105
-9 | -0.9761 | 0.00915 | 0.0021 | -106.6776
-8.5 | -0.9217 | 0.00881 | 0.002 | -104.6198
-8 | -0.8663 | 0.00851 | 0.0018 | -101.7979
-7.5 | -0.8106 | 0.00822 | 0.0016 | -98.6131
-7 | -0.7544 | 0.00791 | 0.0012 | -95.3729
-6.5 | -0.698 | 0.00761 | 0.0009 | -91.7214
-6 | -0.6416 | 0.00726 | 0.0005 | -88.3747
-5.5 | -0.5852 | 0.00688 | 0.0001 | -85.0581
-5 | -0.5276 | 0.0066 | -0.0004 | -79.9394
-4.5 | -0.4701 | 0.00627 | -0.001 | -74.9761
-4 | -0.4124 | 0.00593 | -0.0016 | -69.5447
-3.5 | -0.3546 | 0.00557 | -0.0022 | -63.6625
-3 | -0.2971 | 0.00514 | -0.0029 | -57.8016
-2.5 | -0.2399 | 0.00459 | -0.0036 | -52.2658
-2 | -0.18 | 0.00446 | -0.0044 | -40.3587
-1.5 | -0.1198 | 0.00437 | -0.0054 | -27.4142
-1 | -0.0597 | 0.00431 | -0.0063 | -13.8515
-0.5 | 0.0007 | 0.00424 | -0.0072 | 0.16509
0 | 0.061 | 0.00424 | -0.0082 | 14.3868
0.5 | 0.1216 | 0.00423 | -0.0091 | 28.747
1 | 0.1821 | 0.00426 | -0.0101 | 42.7465
1.5 | 0.2423 | 0.00431 | -0.011 | 56.2181
2 | 0.3024 | 0.0044 | -0.012 | 68.7273
2.5 | 0.3622 | 0.00455 | -0.0128 | 79.6044
3 | 0.4219 | 0.00467 | -0.0137 | 90.3426
3.5 | 0.4812 | 0.00487 | -0.0145 | 98.809
4 | 0.5379 | 0.00535 | -0.0151 | 100.5421
4.5 | 0.5936 | 0.00594 | -0.0155 | 99.9327
5 | 0.6506 | 0.00629 | -0.0161 | 103.434
5.5 | 0.7066 | 0.00673 | -0.0165 | 104.9926
6 | 0.7626 | 0.0071 | -0.0168 | 107.4085
6.5 | 0.8181 | 0.00748 | -0.0171 | 109.3717
7 | 0.8727 | 0.00791 | -0.0173 | 110.3287
7.5 | 0.9259 | 0.00838 | -0.0173 | 110.4893
8 | 0.9788 | 0.00884 | -0.0172 | 110.724
8.5 | 1.0314 | 0.00926 | -0.017 | 111.3823
9 | 1.0836 | 0.00964 | -0.0168 | 112.4066
9.5 | 1.1346 | 0.01007 | -0.0164 | 112.6713
10 | 1.1838 | 0.01052 | -0.0158 | 112.5285
10.5 | 1.2322 | 0.01095 | -0.015 | 112.5297
11 | 1.2769 | 0.01147 | -0.0137 | 111.3252
11.5 | 1.3186 | 0.012 | -0.0119 | 109.8833
12 | 1.3441 | 0.01256 | -0.0072 | 107.0143
12.5 | 1.3656 | 0.01348 | -0.0027 | 101.3056
13 | 1.391 | 0.01454 | 0.0006 | 95.6671
13.5 | 1.4184 | 0.01569 | 0.0033 | 90.4015
14 | 1.4429 | 0.0171 | 0.006 | 84.3801
14.5 | 1.4663 | 0.0187 | 0.0084 | 78.4118
15 | 1.4883 | 0.02045 | 0.0107 | 72.7775
15.5 | 1.5307 | 0.0222 | 0.0088 | 68.9505
16 | 1.5361 | 0.02423 | 0.0136 | 63.3966
16.5 | 1.5538 | 0.02679 | 0.0151 | 57.9993
17 | 1.5698 | 0.0296 | 0.0163 | 53.0338
17.5 | 1.5862 | 0.03257 | 0.0171 | 48.7013
18 | 1.6034 | 0.0356 | 0.0176 | 45.0393
18.5 | 1.6171 | 0.03912 | 0.0179 | 41.3369
19 | 1.6283 | 0.04295 | 0.018 | 37.9115
19.5 | 1.6379 | 0.04712 | 0.0178 | 34.7602
20 | 1.6457 | 0.05156 | 0.0174 | 31.9182

## 107. Re 10M Mach 0.10 (1)
BIGFOIL.COM POLAR EXPORT
NACA63-118 a=0.0
NACA63-118 a=0.0 |  |  |  | Cl Max: | 1.444 | at alpha= | 15.5 | deg
JavaFoil+Calcfoil stall+Eppler ext transition |  |  |  | L/D Max: | 104.917 | at alpha= | 7 | deg
Re: | 10000000 |  |  | Cd Min: | 0.00526 | at alpha= | -0.5 | deg
Mach: | 0.1 |  |  | Cl=0 at alpha= | -0.5 | deg
|  |  |  | @ Cl=0.1, Cd= | 0.00532
|  |  |  | @ Cl=0.4, Cd= | 0.0057674
|  |  |  | @ Cl=0.6, Cd= | 0.0066352
alpha (deg) | Cl | Cd | Cm | Cl/Cd
-20 | -1.232 | 0.06102 | 0.015 | -20.193
-19.5 | -1.263 | 0.05282 | 0.015 | -23.903
-19 | -1.28 | 0.05006 | 0.014 | -25.567
-18.5 | -1.301 | 0.04428 | 0.014 | -29.384
-18 | -1.319 | 0.03939 | 0.014 | -33.486
-17.5 | -1.334 | 0.03502 | 0.013 | -38.09
-17 | -1.344 | 0.03178 | 0.013 | -42.306
-16.5 | -1.35 | 0.02933 | 0.012 | -46.034
-16 | -1.352 | 0.02719 | 0.012 | -49.725
-15.5 | -1.351 | 0.02484 | 0.012 | -54.402
-15 | -1.346 | 0.02305 | 0.011 | -58.391
-14.5 | -1.337 | 0.02131 | 0.011 | -62.728
-14 | -1.324 | 0.01988 | 0.01 | -66.571
-13.5 | -1.307 | 0.0185 | 0.009 | -70.637
-13 | -1.286 | 0.01724 | 0.009 | -74.618
-12.5 | -1.262 | 0.01609 | 0.008 | -78.438
-12 | -1.234 | 0.01503 | 0.008 | -82.154
-11.5 | -1.203 | 0.01417 | 0.007 | -84.852
-11 | -1.167 | 0.0133 | 0.007 | -87.726
-10.5 | -1.128 | 0.01247 | 0.006 | -90.429
-10 | -1.086 | 0.0118 | 0.006 | -92.052
-9.5 | -1.042 | 0.0112 | 0.005 | -93.022
-9 | -0.995 | 0.01064 | 0.004 | -93.496
-8.5 | -0.947 | 0.01016 | 0.004 | -93.179
-8 | -0.897 | 0.00898 | 0.003 | -99.911
-7.5 | -0.849 | 0.00917 | 0.003 | -92.582
-7 | -0.792 | 0.00886 | 0.002 | -89.39
-6.5 | -0.735 | 0.00855 | 0.001 | -85.912
-6 | -0.676 | 0.00814 | 0.001 | -83.047
-5.5 | -0.616 | 0.00753 | 0 | -81.88
-5 | -0.556 | 0.0073 | -0.001 | -76.168
-4.5 | -0.495 | 0.00694 | -0.001 | -71.345
-4 | -0.434 | 0.00649 | -0.002 | -66.838
-3.5 | -0.373 | 0.00609 | -0.003 | -61.209
-3 | -0.311 | 0.00584 | -0.003 | -53.235
-2.5 | -0.249 | 0.00562 | -0.004 | -44.263
-2 | -0.187 | 0.00541 | -0.005 | -34.485
-1.5 | -0.124 | 0.00533 | -0.005 | -23.333
-1 | -0.062 | 0.0053 | -0.006 | -11.715
-0.5 | 0 | 0.00526 | -0.007 | 0.065
0 | 0.063 | 0.00532 | -0.007 | 11.803
0.5 | 0.125 | 0.00532 | -0.008 | 23.517
1 | 0.187 | 0.00536 | -0.009 | 34.894
1.5 | 0.249 | 0.00539 | -0.009 | 46.281
2 | 0.312 | 0.00549 | -0.01 | 56.735
2.5 | 0.374 | 0.00565 | -0.011 | 66.127
3 | 0.436 | 0.00593 | -0.011 | 73.488
3.5 | 0.497 | 0.00612 | -0.012 | 81.335
4 | 0.559 | 0.0064 | -0.013 | 87.365
4.5 | 0.62 | 0.00675 | -0.013 | 91.92
5 | 0.681 | 0.00721 | -0.014 | 94.431
5.5 | 0.741 | 0.00769 | -0.015 | 96.451
6 | 0.801 | 0.00812 | -0.015 | 98.655
6.5 | 0.86 | 0.00849 | -0.016 | 101.219
7 | 0.911 | 0.00868 | -0.017 | 104.917
7.5 | 0.96 | 0.01015 | -0.017 | 94.648
8 | 1.012 | 0.01064 | -0.018 | 95.115
8.5 | 1.062 | 0.01116 | -0.018 | 95.205
9 | 1.11 | 0.01177 | -0.019 | 94.34
9.5 | 1.156 | 0.01241 | -0.019 | 93.143
10 | 1.199 | 0.01317 | -0.02 | 91.01
10.5 | 1.239 | 0.01398 | -0.021 | 88.572
11 | 1.276 | 0.01482 | -0.021 | 86.096
11.5 | 1.31 | 0.01572 | -0.022 | 83.308
12 | 1.341 | 0.0168 | -0.022 | 79.789
12.5 | 1.368 | 0.01785 | -0.023 | 76.647
13 | 1.392 | 0.01915 | -0.023 | 72.692
13.5 | 1.412 | 0.02038 | -0.024 | 69.29
14 | 1.428 | 0.02203 | -0.024 | 64.833
14.5 | 1.439 | 0.02369 | -0.025 | 60.747
15 | 1.443 | 0.02557 | -0.025 | 56.46
15.5 | 1.444 | 0.0276 | -0.026 | 52.317
16 | 1.439 | 0.02991 | -0.026 | 48.133
16.5 | 1.432 | 0.03216 | -0.026 | 44.513
17 | 1.419 | 0.03505 | -0.027 | 40.485
17.5 | 1.403 | 0.03808 | -0.027 | 36.839
18 | 1.383 | 0.04139 | -0.027 | 33.424
18.5 | 1.361 | 0.04481 | -0.028 | 30.373
19 | 1.335 | 0.04941 | -0.028 | 27.013
19.5 | 1.308 | 0.05319 | -0.028 | 24.582
20 | 1.276 | 0.05843 | -0.029 | 21.847

## 108. Re 10M Mach 0.10 (2)
BIGFOIL.COM POLAR EXPORT
NACA63-118 a=0.0
NACA63-118 a=0.0 |  |  |  | Cl Max: | 1.6351 | at alpha= | 20 | deg
XFOIL ncrit=9 |  |  |  | L/D Max: | 112.203 | at alpha= | 9.5 | deg
Re: | 10000000 |  |  | Cd Min: | 0.05492 | at alpha= | 20 | deg
Mach: | 0.1 |  |  | Cl=0 at alpha= | -0.50576 | deg
|  |  |  | @ Cl=0.1, Cd= | 0.00424
|  |  |  | @ Cl=0.4, Cd= | 0.0046264
|  |  |  | @ Cl=0.6, Cd= | 0.0059651
alpha (deg) | Cl | Cd | Cm | Cl/Cd
-20 | -1.6316 | 0.0451 | -0.0332 | -36.1774
-19.5 | -1.622 | 0.04087 | -0.0335 | -39.6868
-19 | -1.6079 | 0.03727 | -0.0334 | -43.1419
-18.5 | -1.5923 | 0.03396 | -0.0331 | -46.8875
-18 | -1.5828 | 0.03031 | -0.0323 | -52.2204
-17 | -1.5459 | 0.02499 | -0.0304 | -61.8607
-16.5 | -1.5269 | 0.02286 | -0.0284 | -66.7935
-16 | -1.5045 | 0.02093 | -0.0264 | -71.8825
-15.5 | -1.4809 | 0.01917 | -0.0243 | -77.2509
-15 | -1.4551 | 0.01763 | -0.0221 | -82.5355
-14 | -1.4071 | 0.0148 | -0.0162 | -95.0743
-13.5 | -1.3806 | 0.01377 | -0.0128 | -100.2614
-13 | -1.3565 | 0.01295 | -0.0084 | -104.749
-12.5 | -1.3281 | 0.0124 | -0.0041 | -107.1048
-12 | -1.2866 | 0.01179 | -0.0021 | -109.1264
-11.5 | -1.2411 | 0.01125 | -0.0007 | -110.32
-11 | -1.192 | 0.01081 | 0.0002 | -110.2683
-10.5 | -1.1412 | 0.01039 | 0.0008 | -109.8364
-10 | -1.0898 | 0.00995 | 0.0013 | -109.5276
-9.5 | -1.0366 | 0.00957 | 0.0015 | -108.3177
-9 | -0.9823 | 0.00923 | 0.0016 | -106.4247
-8.5 | -0.9277 | 0.00888 | 0.0016 | -104.4707
-8 | -0.8719 | 0.00857 | 0.0015 | -101.7386
-7.5 | -0.8159 | 0.00826 | 0.0013 | -98.7772
-7 | -0.7593 | 0.00795 | 0.001 | -95.5094
-6.5 | -0.7024 | 0.00765 | 0.0007 | -91.817
-6 | -0.6457 | 0.00731 | 0.0003 | -88.3311
-5.5 | -0.5889 | 0.00692 | 0 | -85.1012
-5 | -0.5309 | 0.00663 | -0.0006 | -80.0754
-4.5 | -0.473 | 0.0063 | -0.0011 | -75.0794
-4 | -0.4151 | 0.00595 | -0.0017 | -69.7647
-3.5 | -0.3569 | 0.00558 | -0.0023 | -63.9606
-3 | -0.299 | 0.00515 | -0.0029 | -58.0583
-2.5 | -0.2414 | 0.00459 | -0.0036 | -52.5926
-2 | -0.1811 | 0.00447 | -0.0045 | -40.5145
-1.5 | -0.1206 | 0.00438 | -0.0054 | -27.5342
-1 | -0.0601 | 0.00431 | -0.0063 | -13.9443
-0.5 | 0.0007 | 0.00425 | -0.0073 | 0.16471
0 | 0.0615 | 0.00424 | -0.0082 | 14.5047
0.5 | 0.1225 | 0.00424 | -0.0092 | 28.8915
1 | 0.1833 | 0.00427 | -0.0102 | 42.9274
1.5 | 0.244 | 0.00432 | -0.0111 | 56.4815
2 | 0.3045 | 0.00441 | -0.012 | 69.0476
2.5 | 0.3646 | 0.00455 | -0.0129 | 80.1319
3 | 0.4248 | 0.00468 | -0.0138 | 90.7692
3.5 | 0.4844 | 0.00488 | -0.0146 | 99.2623
4 | 0.5416 | 0.00536 | -0.0152 | 101.0448
4.5 | 0.5976 | 0.00595 | -0.0156 | 100.437
5 | 0.6549 | 0.00631 | -0.0161 | 103.7876
5.5 | 0.7111 | 0.00676 | -0.0164 | 105.1923
6 | 0.7674 | 0.00714 | -0.0168 | 107.479
6.5 | 0.8233 | 0.00753 | -0.017 | 109.336
7 | 0.8783 | 0.00796 | -0.0171 | 110.3392
7.5 | 0.9314 | 0.00846 | -0.017 | 110.0946
8 | 0.9847 | 0.00892 | -0.0168 | 110.3924
8.5 | 1.0376 | 0.00934 | -0.0166 | 111.0921
9 | 1.0899 | 0.00974 | -0.0163 | 111.8994
9.5 | 1.1411 | 0.01017 | -0.0158 | 112.2026
10 | 1.1901 | 0.01063 | -0.015 | 111.9567
10.5 | 1.2383 | 0.01107 | -0.014 | 111.8609
11 | 1.2818 | 0.01164 | -0.0124 | 110.1203
11.5 | 1.32 | 0.01215 | -0.0098 | 108.642
12 | 1.3404 | 0.01286 | -0.0043 | 104.2302
12.5 | 1.3639 | 0.01389 | -0.0003 | 98.1929
13 | 1.3909 | 0.01501 | 0.0028 | 92.6649
13.5 | 1.4179 | 0.01628 | 0.0055 | 87.0946
14 | 1.4416 | 0.01785 | 0.0081 | 80.7619
14.5 | 1.4646 | 0.01957 | 0.0106 | 74.839
15 | 1.4875 | 0.02135 | 0.0128 | 69.6721
15.5 | 1.5359 | 0.0234 | 0.0094 | 65.6368
16.5 | 1.5502 | 0.02828 | 0.017 | 54.8161
17 | 1.5657 | 0.03133 | 0.0181 | 49.9745
17.5 | 1.5829 | 0.03438 | 0.0188 | 46.0413
18 | 1.5995 | 0.03762 | 0.0193 | 42.5173
18.5 | 1.6129 | 0.04129 | 0.0195 | 39.0627
19 | 1.6214 | 0.04557 | 0.0195 | 35.5804
19.5 | 1.6284 | 0.05014 | 0.0192 | 32.4771
20 | 1.6351 | 0.05492 | 0.0185 | 29.7724

## 109. Re 10M Mach 0.25 (1)
BIGFOIL.COM POLAR EXPORT
NACA63-118 a=0.0
NACA63-118 a=0.0 |  |  |  | Cl Max: | 1.372 | at alpha= | 13.5 | deg
JavaFoil+Calcfoil stall+Eppler ext transition |  |  |  | L/D Max: | 105.577 | at alpha= | 6.5 | deg
Re: | 10000000 |  |  | Cd Min: | 0.00533 | at alpha= | 0 | deg
Mach: | 0.25 |  |  | Cl=0 at alpha= | -0.5 | deg
|  |  |  | @ Cl=0.1, Cd= | 0.0053573
|  |  |  | @ Cl=0.4, Cd= | 0.0058125
|  |  |  | @ Cl=0.6, Cd= | 0.0067092
alpha (deg) | Cl | Cd | Cm | Cl/Cd
-19 | -0.886 | 0.1196 | 0.012 | -7.405
-18.5 | -0.966 | 0.08459 | 0.013 | -11.421
-18 | -1.028 | 0.06741 | 0.013 | -15.256
-17.5 | -1.083 | 0.05563 | 0.013 | -19.46
-17 | -1.132 | 0.04579 | 0.013 | -24.713
-16.5 | -1.172 | 0.03915 | 0.012 | -29.936
-16 | -1.206 | 0.0338 | 0.012 | -35.678
-15.5 | -1.231 | 0.03017 | 0.012 | -40.805
-15 | -1.248 | 0.02753 | 0.011 | -45.337
-14.5 | -1.26 | 0.02495 | 0.011 | -50.508
-14 | -1.265 | 0.02296 | 0.01 | -55.075
-13.5 | -1.263 | 0.02126 | 0.01 | -59.424
-13 | -1.255 | 0.01966 | 0.009 | -63.85
-12.5 | -1.243 | 0.01798 | 0.009 | -69.133
-12 | -1.224 | 0.01673 | 0.008 | -73.194
-11.5 | -1.2 | 0.01566 | 0.007 | -76.627
-11 | -1.17 | 0.0145 | 0.007 | -80.716
-10.5 | -1.135 | 0.01358 | 0.006 | -83.609
-10 | -1.096 | 0.01273 | 0.006 | -86.139
-9.5 | -1.054 | 0.01201 | 0.005 | -87.819
-9 | -1.01 | 0.01132 | 0.004 | -89.232
-8.5 | -0.962 | 0.01074 | 0.004 | -89.641
-8 | -0.913 | 0.01023 | 0.003 | -89.167
-7.5 | -0.861 | 0.00976 | 0.003 | -88.19
-7 | -0.812 | 0.00926 | 0.002 | -87.62
-6.5 | -0.753 | 0.00878 | 0.001 | -85.746
-6 | -0.693 | 0.00842 | 0.001 | -82.394
-5.5 | -0.632 | 0.00772 | 0 | -81.948
-5 | -0.571 | 0.00748 | -0.001 | -76.283
-4.5 | -0.509 | 0.00715 | -0.001 | -71.148
-4 | -0.446 | 0.00661 | -0.002 | -67.452
-3.5 | -0.383 | 0.00617 | -0.003 | -62.038
-3 | -0.319 | 0.0059 | -0.003 | -54.076
-2.5 | -0.256 | 0.0057 | -0.004 | -44.863
-2 | -0.192 | 0.00545 | -0.005 | -35.174
-1.5 | -0.128 | 0.00537 | -0.006 | -23.764
-1 | -0.064 | 0.00534 | -0.006 | -11.957
-0.5 | 0 | 0.00534 | -0.007 | 0.066
0 | 0.065 | 0.00533 | -0.008 | 12.102
0.5 | 0.129 | 0.00538 | -0.008 | 23.937
1 | 0.192 | 0.00538 | -0.009 | 35.752
1.5 | 0.256 | 0.00545 | -0.01 | 47.043
2 | 0.32 | 0.00555 | -0.01 | 57.706
2.5 | 0.384 | 0.00575 | -0.011 | 66.806
3 | 0.448 | 0.006 | -0.012 | 74.566
3.5 | 0.511 | 0.00625 | -0.012 | 81.767
4 | 0.574 | 0.00654 | -0.013 | 87.857
4.5 | 0.637 | 0.00695 | -0.014 | 91.649
5 | 0.7 | 0.00741 | -0.014 | 94.415
5.5 | 0.761 | 0.008 | -0.015 | 95.19
6 | 0.822 | 0.00846 | -0.016 | 97.157
6.5 | 0.874 | 0.00828 | -0.016 | 105.577
7 | 0.929 | 0.00953 | -0.017 | 97.468
7.5 | 0.98 | 0.01068 | -0.017 | 91.688
8 | 1.032 | 0.01125 | -0.018 | 91.696
8.5 | 1.081 | 0.01189 | -0.019 | 90.965
9 | 1.129 | 0.0126 | -0.019 | 89.584
9.5 | 1.173 | 0.01336 | -0.02 | 87.775
10 | 1.213 | 0.01427 | -0.02 | 84.981
10.5 | 1.249 | 0.01524 | -0.021 | 81.975
11 | 1.282 | 0.01631 | -0.022 | 78.601
11.5 | 1.31 | 0.01733 | -0.022 | 75.633
12 | 1.334 | 0.01854 | -0.023 | 71.939
12.5 | 1.352 | 0.01999 | -0.023 | 67.617
13 | 1.365 | 0.02144 | -0.024 | 63.667
13.5 | 1.372 | 0.02307 | -0.024 | 59.486
14 | 1.372 | 0.02551 | -0.025 | 53.808
14.5 | 1.365 | 0.02765 | -0.025 | 49.374
15 | 1.348 | 0.03023 | -0.025 | 44.595
15.5 | 1.323 | 0.03337 | -0.026 | 39.641
16 | 1.29 | 0.03708 | -0.026 | 34.783
16.5 | 1.253 | 0.03969 | -0.027 | 31.571
17 | 1.205 | 0.04534 | -0.027 | 26.578
17.5 | 1.153 | 0.05051 | -0.027 | 22.83
18 | 1.093 | 0.0579 | -0.027 | 18.878
18.5 | 1.03 | 0.06542 | -0.027 | 15.74

## 110. Re 10M Mach 0.25 (2)
BIGFOIL.COM POLAR EXPORT
NACA63-118 a=0.0
NACA63-118 a=0.0 |  |  |  | Cl Max: | 1.5823 | at alpha= | 19.5 | deg
XFOIL ncrit=9 |  |  |  | L/D Max: | 109.601 | at alpha= | 8.5 | deg
Re: | 10000000 |  |  | Cd Min: | 0.07347 | at alpha= | 20 | deg
Mach: | 0.25 |  |  | Cl=0 at alpha= | -0.50636 | deg
|  |  |  | @ Cl=0.1, Cd= | 0.0042771
|  |  |  | @ Cl=0.4, Cd= | 0.0046388
|  |  |  | @ Cl=0.6, Cd= | 0.005823
alpha (deg) | Cl | Cd | Cm | Cl/Cd
-20 | -1.5775 | 0.06321 | -0.0389 | -24.9565
-19.5 | -1.5788 | 0.05676 | -0.0407 | -27.8154
-19 | -1.5725 | 0.05136 | -0.0416 | -30.6172
-18.5 | -1.5645 | 0.04637 | -0.0422 | -33.7395
-18 | -1.5556 | 0.04165 | -0.0423 | -37.3493
-16.5 | -1.5094 | 0.03048 | -0.0406 | -49.521
-16 | -1.4954 | 0.02728 | -0.0388 | -54.8167
-15.5 | -1.4751 | 0.02467 | -0.0367 | -59.7933
-15 | -1.4536 | 0.02225 | -0.0345 | -65.3303
-14.5 | -1.4281 | 0.02021 | -0.0321 | -70.663
-14 | -1.4016 | 0.01836 | -0.0295 | -76.3399
-13.5 | -1.3764 | 0.01659 | -0.0264 | -82.9656
-13 | -1.3495 | 0.01509 | -0.023 | -89.4301
-12.5 | -1.3207 | 0.01388 | -0.0194 | -95.1513
-12 | -1.292 | 0.01292 | -0.0152 | -100
-11.5 | -1.2699 | 0.01218 | -0.0091 | -104.2611
-11 | -1.2268 | 0.01153 | -0.0064 | -106.4007
-10.5 | -1.1777 | 0.011 | -0.0046 | -107.0636
-10 | -1.1253 | 0.01054 | -0.0033 | -106.7647
-9.5 | -1.0724 | 0.01004 | -0.0022 | -106.8127
-9 | -1.0168 | 0.00962 | -0.0015 | -105.6965
-8.5 | -0.9602 | 0.00925 | -0.001 | -103.8054
-8 | -0.903 | 0.00887 | -0.0007 | -101.8038
-7.5 | -0.8448 | 0.00853 | -0.0005 | -99.0387
-7 | -0.7859 | 0.00822 | -0.0005 | -95.6083
-6.5 | -0.727 | 0.00788 | -0.0006 | -92.2589
-5.5 | -0.6094 | 0.00709 | -0.0008 | -85.952
-5 | -0.5497 | 0.00676 | -0.0012 | -81.3166
-4.5 | -0.4896 | 0.00641 | -0.0016 | -76.3807
-4 | -0.4295 | 0.00607 | -0.0021 | -70.7578
-3.5 | -0.3695 | 0.00565 | -0.0026 | -65.3982
-3 | -0.3097 | 0.00519 | -0.0032 | -59.6724
-2.5 | -0.2502 | 0.00461 | -0.0038 | -54.2733
-2 | -0.1876 | 0.00451 | -0.0047 | -41.5965
-1.5 | -0.1247 | 0.00441 | -0.0056 | -28.2766
-1 | -0.0621 | 0.00433 | -0.0065 | -14.3418
-0.5 | 0.0008 | 0.00428 | -0.0075 | 0.18692
0 | 0.0639 | 0.00426 | -0.0085 | 15
0.5 | 0.1271 | 0.00429 | -0.0095 | 29.627
1 | 0.1902 | 0.0043 | -0.0105 | 44.2326
1.5 | 0.2531 | 0.00434 | -0.0114 | 58.318
2 | 0.3159 | 0.00445 | -0.0124 | 70.9888
2.5 | 0.3782 | 0.00459 | -0.0133 | 82.3965
3 | 0.4407 | 0.00473 | -0.0141 | 93.1712
3.5 | 0.5025 | 0.00493 | -0.0149 | 101.927
4 | 0.562 | 0.0054 | -0.0154 | 104.0741
4.5 | 0.6195 | 0.00604 | -0.0157 | 102.5662
5 | 0.6784 | 0.00647 | -0.016 | 104.8532
5.5 | 0.7366 | 0.00693 | -0.0162 | 106.2915
6 | 0.7947 | 0.00735 | -0.0163 | 108.1224
6.5 | 0.852 | 0.0078 | -0.0162 | 109.2308
7 | 0.9081 | 0.00829 | -0.0159 | 109.5416
7.5 | 0.9622 | 0.00885 | -0.0153 | 108.7232
8 | 1.0169 | 0.00933 | -0.0147 | 108.9925
8.5 | 1.0708 | 0.00977 | -0.014 | 109.6008
9 | 1.1232 | 0.01025 | -0.0129 | 109.5805
9.5 | 1.1729 | 0.01078 | -0.0114 | 108.8033
10 | 1.2206 | 0.01129 | -0.0096 | 108.1134
10.5 | 1.2556 | 0.01188 | -0.0056 | 105.6902
11 | 1.2776 | 0.01275 | 0 | 100.2039
11.5 | 1.3066 | 0.01379 | 0.0039 | 94.7498
12 | 1.3337 | 0.01513 | 0.0074 | 88.1494
12.5 | 1.362 | 0.0166 | 0.0104 | 82.0482
13 | 1.389 | 0.01828 | 0.0133 | 75.9847
13.5 | 1.4123 | 0.02028 | 0.0161 | 69.64
14 | 1.4354 | 0.02243 | 0.0186 | 63.9947
14.5 | 1.4586 | 0.02468 | 0.0208 | 59.1005
15 | 1.4756 | 0.02736 | 0.0231 | 53.9327
15.5 | 1.4983 | 0.03038 | 0.0236 | 49.3186
16 | 1.5178 | 0.03357 | 0.0247 | 45.213
16.5 | 1.534 | 0.03718 | 0.0256 | 41.2587
17 | 1.5493 | 0.04101 | 0.0262 | 37.7786
17.5 | 1.5627 | 0.04512 | 0.0266 | 34.6343
18 | 1.5678 | 0.0502 | 0.0265 | 31.2311
18.5 | 1.5729 | 0.05551 | 0.026 | 28.3354
19 | 1.576 | 0.06122 | 0.0251 | 25.7432
19.5 | 1.5823 | 0.06687 | 0.0239 | 23.6623
20 | 1.5822 | 0.07347 | 0.0219 | 21.5353

## 111. Re 10M Mach 0.50 (1)
BIGFOIL.COM POLAR EXPORT
NACA63-118 a=0.0
NACA63-118 a=0.0 |  |  |  | Cl Max: | 1.168 | at alpha= | 9.5 | deg
JavaFoil+Calcfoil stall+Eppler ext transition |  |  |  | L/D Max: | 92.996 | at alpha= | 4.5 | deg
Re: | 10000000 |  |  | Cd Min: | 0.0055 | at alpha= | -0.5 | deg
Mach: | 0.5 |  |  | Cl=0 at alpha= | -0.5 | deg
|  |  |  | @ Cl=0.1, Cd= | 0.0055511
|  |  |  | @ Cl=0.4, Cd= | 0.0060811
|  |  |  | @ Cl=0.6, Cd= | 0.0069675
alpha (deg) | Cl | Cd | Cm | Cl/Cd
-20 | -1.118 | 0.15405 | 0.013 | -7.259
-19.5 | -1.088 | 0.15037 | 0.013 | -7.233
-19 | -1.057 | 0.14516 | 0.012 | -7.284
-18.5 | -1.025 | 0.14363 | 0.011 | -7.133
-18 | -1.009 | 0.12739 | 0.012 | -7.923
-17.5 | -0.994 | 0.10959 | 0.012 | -9.072
-17 | -0.959 | 0.10775 | 0.011 | -8.904
-16.5 | -0.911 | 0.11669 | 0.009 | -7.806
-16 | -0.901 | 0.10532 | 0.01 | -8.554
-15.5 | -0.875 | 0.09744 | 0.01 | -8.977
-15 | -0.826 | 0.10565 | 0.008 | -7.823
-14.5 | -0.802 | 0.10412 | 0.008 | -7.705
-14 | -0.787 | 0.08701 | 0.008 | -9.049
-13.5 | -0.752 | 0.08535 | 0.008 | -8.812
-13 | -0.805 | 0.03633 | 0.01 | -22.149
-12.5 | -0.688 | 0.08615 | 0.006 | -7.981
-12 | -0.711 | 0.04907 | 0.008 | -14.492
-11.5 | -0.722 | 0.02786 | 0.008 | -25.9
-11 | -0.596 | 0.07792 | 0.004 | -7.653
-10.5 | -0.655 | 0.02702 | 0.007 | -24.238
-10 | -0.928 | 0.02036 | 0.006 | -45.6
-9.5 | -1.002 | 0.0178 | 0.006 | -56.29
-9 | -1.011 | 0.01597 | 0.005 | -63.291
-8.5 | -0.994 | 0.01444 | 0.004 | -68.819
-8 | -0.961 | 0.01337 | 0.004 | -71.862
-7.5 | -0.918 | 0.01238 | 0.003 | -74.154
-7 | -0.868 | 0.01159 | 0.002 | -74.924
-6.5 | -0.813 | 0.011 | 0.001 | -73.91
-6 | -0.755 | 0.01023 | 0.001 | -73.805
-5.5 | -0.693 | 0.00959 | 0 | -72.292
-5 | -0.635 | 0.00845 | -0.001 | -75.168
-4.5 | -0.567 | 0.00802 | -0.002 | -70.61
-4 | -0.497 | 0.00744 | -0.002 | -66.8
-3.5 | -0.427 | 0.00667 | -0.003 | -64.025
-3 | -0.357 | 0.00635 | -0.004 | -56.169
-2.5 | -0.285 | 0.00605 | -0.005 | -47.158
-2 | -0.214 | 0.0057 | -0.005 | -37.554
-1.5 | -0.143 | 0.00558 | -0.006 | -25.568
-1 | -0.071 | 0.00557 | -0.007 | -12.801
-0.5 | 0 | 0.0055 | -0.008 | 0.072
0 | 0.072 | 0.00552 | -0.009 | 13.071
0.5 | 0.144 | 0.0056 | -0.009 | 25.693
1 | 0.215 | 0.00561 | -0.01 | 38.324
1.5 | 0.286 | 0.00568 | -0.011 | 50.415
2 | 0.358 | 0.00588 | -0.012 | 60.766
2.5 | 0.429 | 0.00622 | -0.012 | 68.882
3 | 0.5 | 0.00649 | -0.013 | 76.964
3.5 | 0.57 | 0.00679 | -0.014 | 84.052
4 | 0.641 | 0.00721 | -0.015 | 88.877
4.5 | 0.704 | 0.00757 | -0.015 | 92.996
5 | 0.767 | 0.00896 | -0.016 | 85.64
5.5 | 0.83 | 0.00976 | -0.017 | 85.078
6 | 0.892 | 0.01043 | -0.017 | 85.532
6.5 | 0.95 | 0.01121 | -0.018 | 84.74
7 | 1.003 | 0.01294 | -0.019 | 77.535
7.5 | 1.054 | 0.01388 | -0.019 | 75.937
8 | 1.1 | 0.015 | -0.02 | 73.325
8.5 | 1.138 | 0.01625 | -0.02 | 69.995
9 | 1.165 | 0.01779 | -0.021 | 65.475
9.5 | 1.168 | 0.01965 | -0.022 | 59.474
10 | 1.131 | 0.02179 | -0.022 | 51.899
10.5 | 0.925 | 0.02685 | -0.023 | 34.441
11 | 0.756 | 0.02859 | -0.023 | 26.446
11.5 | 0.763 | 0.04132 | -0.023 | 18.456
12 | 0.815 | 0.03293 | -0.024 | 24.747
12.5 | 0.832 | 0.04139 | -0.024 | 20.103
13 | 0.84 | 0.05559 | -0.024 | 15.107
13.5 | 0.887 | 0.04738 | -0.025 | 18.717
14 | 0.915 | 0.05153 | -0.026 | 17.763
14.5 | 0.904 | 0.0778 | -0.024 | 11.625

## 112. Re 10M Mach 0.50 (2)
BIGFOIL.COM POLAR EXPORT
NACA63-118 a=0.0
NACA63-118 a=0.0 |  |  |  | Cl Max: | 1.3352 | at alpha= | 13 | deg
XFOIL ncrit=9 |  |  |  | L/D Max: | 115.097 | at alpha= | 4 | deg
Re: | 10000000 |  |  | Cd Min: | 0.14773 | at alpha= | 18 | deg
Mach: | 0.5 |  |  | Cl=0 at alpha= | -0.51163 | deg
|  |  |  | @ Cl=0.1, Cd= | 0.0044366
|  |  |  | @ Cl=0.4, Cd= | 0.0046886
|  |  |  | @ Cl=0.6, Cd= | 0.0053171
alpha (deg) | Cl | Cd | Cm | Cl/Cd
-16.5 | -1.0115 | 0.11966 | -0.0186 | -8.4531
-16 | -1.0316 | 0.10714 | -0.0272 | -9.6285
-15.5 | -1.0528 | 0.09498 | -0.0353 | -11.0844
-15 | -1.0787 | 0.08294 | -0.0429 | -13.0058
-14.5 | -1.1057 | 0.07171 | -0.0493 | -15.419
-14 | -1.1312 | 0.0615 | -0.0541 | -18.3935
-13.5 | -1.1608 | 0.05187 | -0.0575 | -22.379
-13 | -1.1849 | 0.04354 | -0.0589 | -27.2141
-12.5 | -1.2072 | 0.03615 | -0.0585 | -33.3942
-12 | -1.2204 | 0.02999 | -0.0563 | -40.6936
-11.5 | -1.2237 | 0.02505 | -0.0527 | -48.8503
-11 | -1.2119 | 0.0213 | -0.0484 | -56.8967
-10.5 | -1.1887 | 0.01837 | -0.0439 | -64.7088
-10 | -1.1567 | 0.0161 | -0.0393 | -71.8447
-9.5 | -1.1206 | 0.01422 | -0.0347 | -78.8045
-9 | -1.082 | 0.01272 | -0.0298 | -85.0629
-8.5 | -1.0496 | 0.01141 | -0.0238 | -91.9895
-8 | -1.015 | 0.01065 | -0.0169 | -95.3052
-7.5 | -0.9574 | 0.01005 | -0.0134 | -95.2637
-7 | -0.8954 | 0.00949 | -0.0107 | -94.3519
-6.5 | -0.8302 | 0.00901 | -0.0088 | -92.1421
-6 | -0.7634 | 0.00856 | -0.0073 | -89.1822
-5.5 | -0.696 | 0.00811 | -0.0062 | -85.82
-5 | -0.6305 | 0.00752 | -0.0052 | -83.8431
-4.5 | -0.5625 | 0.00704 | -0.0047 | -79.9006
-4 | -0.4937 | 0.00659 | -0.0045 | -74.9165
-3 | -0.3587 | 0.00538 | -0.0044 | -66.6729
-2.5 | -0.2904 | 0.00478 | -0.0048 | -60.7531
-2 | -0.2173 | 0.00465 | -0.0056 | -46.7312
-1.5 | -0.1442 | 0.00457 | -0.0066 | -31.5536
-1 | -0.0714 | 0.00444 | -0.0076 | -16.0811
-0.5 | 0.0017 | 0.00442 | -0.0086 | 0.38462
0 | 0.0751 | 0.00444 | -0.0097 | 16.9144
0.5 | 0.1484 | 0.00443 | -0.0108 | 33.4989
1 | 0.2216 | 0.00447 | -0.0119 | 49.5749
1.5 | 0.2952 | 0.00452 | -0.0129 | 65.3097
2 | 0.3683 | 0.00461 | -0.0139 | 79.8915
2.5 | 0.4409 | 0.00479 | -0.0147 | 92.0459
3 | 0.5139 | 0.00493 | -0.0155 | 104.2394
3.5 | 0.5857 | 0.00522 | -0.016 | 112.2031
4 | 0.6549 | 0.00569 | -0.016 | 115.0967
4.5 | 0.7189 | 0.0065 | -0.0153 | 110.6
5 | 0.7824 | 0.00722 | -0.0143 | 108.3657
5.5 | 0.847 | 0.00783 | -0.0132 | 108.1737
6 | 0.9094 | 0.00844 | -0.0115 | 107.7488
6.5 | 0.9664 | 0.00919 | -0.0089 | 105.1578
7 | 1.0123 | 0.01014 | -0.0046 | 99.8323
7.5 | 1.0385 | 0.01103 | 0.0028 | 94.1523
8 | 1.0708 | 0.01232 | 0.0083 | 86.9156
8.5 | 1.1074 | 0.01382 | 0.0127 | 80.1302
9 | 1.1417 | 0.01564 | 0.0169 | 72.9987
9.5 | 1.178 | 0.01756 | 0.0208 | 67.0843
10 | 1.2082 | 0.01994 | 0.0247 | 60.5918
10.5 | 1.24 | 0.02239 | 0.0284 | 55.3819
11 | 1.2667 | 0.02529 | 0.0319 | 50.087
11.5 | 1.2896 | 0.0286 | 0.0353 | 45.0909
12 | 1.3122 | 0.03221 | 0.0382 | 40.7389
12.5 | 1.3269 | 0.03663 | 0.0407 | 36.2244
13 | 1.3352 | 0.04178 | 0.0426 | 31.9579
13.5 | 1.3307 | 0.04824 | 0.0435 | 27.585
14 | 1.3162 | 0.05598 | 0.0429 | 23.512
14.5 | 1.2933 | 0.06503 | 0.0407 | 19.8877
15 | 1.266 | 0.0752 | 0.0369 | 16.8351
15.5 | 1.2366 | 0.08633 | 0.0315 | 14.3241
16 | 1.2077 | 0.09812 | 0.025 | 12.3084
16.5 | 1.1805 | 0.1098 | 0.0183 | 10.7514
17 | 1.1554 | 0.12252 | 0.01 | 9.4303
17.5 | 1.1347 | 0.13506 | 0.0015 | 8.4015
18 | 1.1163 | 0.14773 | -0.0074 | 7.5564

## 113. Re 12M Mach 0.00 (1)
BIGFOIL.COM POLAR EXPORT
NACA63-118 a=0.0
NACA63-118 a=0.0 |  |  |  | Cl Max: | 1.46 | at alpha= | 15.5 | deg
JavaFoil+Calcfoil stall+Eppler ext transition |  |  |  | L/D Max: | 103.82 | at alpha= | 6.5 | deg
Re: | 12000000 |  |  | Cd Min: | 0.00525 | at alpha= | -0.5 | deg
Mach: | 0 |  |  | Cl=0 at alpha= | -0.5 | deg
|  |  |  | @ Cl=0.1, Cd= | 0.005276
|  |  |  | @ Cl=0.4, Cd= | 0.0058502
|  |  |  | @ Cl=0.6, Cd= | 0.0067162
alpha (deg) | Cl | Cd | Cm | Cl/Cd
-20 | -1.287 | 0.05384 | 0.015 | -23.895
-19.5 | -1.308 | 0.04909 | 0.015 | -26.638
-19 | -1.325 | 0.04467 | 0.014 | -29.654
-18.5 | -1.341 | 0.04007 | 0.014 | -33.459
-18 | -1.352 | 0.03682 | 0.014 | -36.721
-17.5 | -1.363 | 0.03305 | 0.013 | -41.238
-17 | -1.37 | 0.02969 | 0.013 | -46.155
-16.5 | -1.373 | 0.02712 | 0.012 | -50.631
-16 | -1.372 | 0.02514 | 0.012 | -54.572
-15.5 | -1.367 | 0.0234 | 0.012 | -58.427
-15 | -1.36 | 0.0215 | 0.011 | -63.246
-14.5 | -1.348 | 0.02005 | 0.011 | -67.247
-14 | -1.333 | 0.01876 | 0.01 | -71.04
-13.5 | -1.314 | 0.01737 | 0.009 | -75.662
-13 | -1.292 | 0.0162 | 0.009 | -79.728
-12.5 | -1.266 | 0.01525 | 0.008 | -83.022
-12 | -1.237 | 0.01428 | 0.008 | -86.627
-11.5 | -1.204 | 0.0134 | 0.007 | -89.906
-11 | -1.168 | 0.01262 | 0.007 | -92.554
-10.5 | -1.128 | 0.01189 | 0.006 | -94.831
-10 | -1.086 | 0.01128 | 0.006 | -96.256
-9.5 | -1.041 | 0.01069 | 0.005 | -97.42
-9 | -0.994 | 0.01021 | 0.004 | -97.369
-8.5 | -0.947 | 0.00899 | 0.004 | -105.25
-8 | -0.9 | 0.00927 | 0.003 | -97.126
-7.5 | -0.845 | 0.0089 | 0.002 | -94.898
-7 | -0.789 | 0.00858 | 0.002 | -91.883
-6.5 | -0.731 | 0.00827 | 0.001 | -88.395
-6 | -0.673 | 0.00793 | 0.001 | -84.796
-5.5 | -0.613 | 0.00768 | 0 | -79.862
-5 | -0.553 | 0.00717 | -0.001 | -77.178
-4.5 | -0.493 | 0.00688 | -0.001 | -71.639
-4 | -0.432 | 0.00658 | -0.002 | -65.598
-3.5 | -0.371 | 0.00612 | -0.003 | -60.59
-3 | -0.309 | 0.00589 | -0.003 | -52.521
-2.5 | -0.247 | 0.00569 | -0.004 | -43.472
-2 | -0.186 | 0.00552 | -0.005 | -33.625
-1.5 | -0.124 | 0.00533 | -0.005 | -23.213
-1 | -0.062 | 0.00526 | -0.006 | -11.735
-0.5 | 0 | 0.00525 | -0.007 | 0.065
0 | 0.062 | 0.00527 | -0.007 | 11.847
0.5 | 0.125 | 0.00528 | -0.008 | 23.609
1 | 0.186 | 0.00532 | -0.009 | 34.988
1.5 | 0.248 | 0.00543 | -0.009 | 45.719
2 | 0.31 | 0.00556 | -0.01 | 55.772
2.5 | 0.372 | 0.00574 | -0.011 | 64.776
3 | 0.433 | 0.00598 | -0.011 | 72.523
3.5 | 0.495 | 0.00615 | -0.012 | 80.483
4 | 0.556 | 0.00637 | -0.013 | 87.344
4.5 | 0.617 | 0.00685 | -0.013 | 90.167
5 | 0.678 | 0.00719 | -0.014 | 94.314
5.5 | 0.738 | 0.00765 | -0.015 | 96.494
6 | 0.797 | 0.00796 | -0.015 | 100.187
6.5 | 0.856 | 0.00824 | -0.016 | 103.82
7 | 0.908 | 0.00877 | -0.017 | 103.54
7.5 | 0.959 | 0.00974 | -0.017 | 98.398
8 | 1.01 | 0.0102 | -0.018 | 99.04
8.5 | 1.06 | 0.01072 | -0.018 | 98.935
9 | 1.109 | 0.01125 | -0.019 | 98.59
9.5 | 1.155 | 0.01185 | -0.019 | 97.412
10 | 1.198 | 0.01257 | -0.02 | 95.267
10.5 | 1.238 | 0.01333 | -0.02 | 92.902
11 | 1.276 | 0.0141 | -0.021 | 90.516
11.5 | 1.311 | 0.01495 | -0.022 | 87.675
12 | 1.343 | 0.01587 | -0.022 | 84.63
12.5 | 1.371 | 0.01694 | -0.023 | 80.935
13 | 1.397 | 0.01805 | -0.023 | 77.362
13.5 | 1.419 | 0.01929 | -0.024 | 73.557
14 | 1.437 | 0.02069 | -0.024 | 69.437
14.5 | 1.45 | 0.0222 | -0.025 | 65.312
15 | 1.457 | 0.02409 | -0.025 | 60.482
15.5 | 1.46 | 0.0258 | -0.025 | 56.614
16 | 1.459 | 0.02789 | -0.026 | 52.332
16.5 | 1.455 | 0.03025 | -0.026 | 48.086
17 | 1.447 | 0.03252 | -0.027 | 44.476
17.5 | 1.434 | 0.03541 | -0.027 | 40.5
18 | 1.419 | 0.0382 | -0.028 | 37.163
18.5 | 1.4 | 0.04179 | -0.028 | 33.516
19 | 1.381 | 0.04474 | -0.028 | 30.858
19.5 | 1.356 | 0.04931 | -0.029 | 27.505
20 | 1.33 | 0.05396 | -0.029 | 24.653

## 114. Re 12M Mach 0.00 (2)
BIGFOIL.COM POLAR EXPORT
NACA63-118 a=0.0
NACA63-118 a=0.0 |  |  |  | Cl Max: | 1.6643 | at alpha= | 20 | deg
XFOIL ncrit=9 |  |  |  | L/D Max: | 116.629 | at alpha= | 10.5 | deg
Re: | 12000000 |  |  | Cd Min: | 0.04952 | at alpha= | 20 | deg
Mach: | 0 |  |  | Cl=0 at alpha= | -0.50581 | deg
|  |  |  | @ Cl=0.1, Cd= | 0.0041564
|  |  |  | @ Cl=0.4, Cd= | 0.0045915
|  |  |  | @ Cl=0.6, Cd= | 0.0059509
alpha (deg) | Cl | Cd | Cm | Cl/Cd
-20 | -1.6633 | 0.03982 | -0.0316 | -41.7705
-19.5 | -1.6505 | 0.03622 | -0.0316 | -45.5687
-19 | -1.6349 | 0.03302 | -0.0313 | -49.5124
-18.5 | -1.619 | 0.03002 | -0.0306 | -53.9307
-17.5 | -1.5834 | 0.02471 | -0.0289 | -64.0793
-17 | -1.5681 | 0.02251 | -0.0266 | -69.6624
-16.5 | -1.5471 | 0.02058 | -0.0247 | -75.1749
-16 | -1.5241 | 0.01886 | -0.0226 | -80.8112
-15.5 | -1.4995 | 0.01734 | -0.0203 | -86.4764
-15 | -1.4727 | 0.01604 | -0.018 | -91.8142
-14.5 | -1.4465 | 0.01485 | -0.0152 | -97.4074
-14 | -1.424 | 0.0137 | -0.0115 | -103.9416
-13.5 | -1.4028 | 0.01284 | -0.0068 | -109.2523
-13 | -1.3754 | 0.01228 | -0.0025 | -112.0033
-12.5 | -1.3325 | 0.01178 | -0.0009 | -113.1154
-12 | -1.2873 | 0.01127 | 0.0004 | -114.2236
-11.5 | -1.2404 | 0.01077 | 0.0014 | -115.1718
-11 | -1.1905 | 0.01034 | 0.0019 | -115.1354
-10.5 | -1.1388 | 0.00998 | 0.0023 | -114.1082
-10 | -1.0868 | 0.00958 | 0.0025 | -113.4447
-9.5 | -1.0337 | 0.00921 | 0.0026 | -112.2367
-9 | -0.9791 | 0.00891 | 0.0025 | -109.8878
-8.5 | -0.9245 | 0.00856 | 0.0024 | -108.0023
-8 | -0.8688 | 0.00829 | 0.0022 | -104.801
-7.5 | -0.8129 | 0.00798 | 0.0019 | -101.8672
-7 | -0.7563 | 0.00772 | 0.0015 | -97.9663
-6.5 | -0.6996 | 0.00743 | 0.0011 | -94.1588
-6 | -0.6427 | 0.00712 | 0.0006 | -90.2669
-5.5 | -0.5861 | 0.00676 | 0.0002 | -86.7012
-5 | -0.5284 | 0.00647 | -0.0003 | -81.6692
-4.5 | -0.4704 | 0.00621 | -0.001 | -75.7488
-4 | -0.4126 | 0.00587 | -0.0016 | -70.2896
-3 | -0.2963 | 0.00521 | -0.0029 | -56.8714
-2.5 | -0.239 | 0.00466 | -0.0036 | -51.2876
-2 | -0.1799 | 0.00441 | -0.0044 | -40.7937
-1.5 | -0.1198 | 0.00432 | -0.0053 | -27.7315
-1 | -0.0595 | 0.00424 | -0.0063 | -14.033
-0.5 | 0.0007 | 0.0042 | -0.0072 | 0.16667
0 | 0.0612 | 0.00415 | -0.0082 | 14.747
0.5 | 0.1217 | 0.00416 | -0.0091 | 29.2548
1 | 0.182 | 0.0042 | -0.0101 | 43.3333
1.5 | 0.2423 | 0.00426 | -0.011 | 56.8779
2 | 0.3024 | 0.00436 | -0.012 | 69.3578
2.5 | 0.3622 | 0.00449 | -0.0129 | 80.6682
3 | 0.4218 | 0.00465 | -0.0137 | 90.7097
3.5 | 0.4807 | 0.00488 | -0.0145 | 98.5041
4 | 0.5369 | 0.00547 | -0.015 | 98.1536
4.5 | 0.5935 | 0.00591 | -0.0156 | 100.423
5 | 0.6507 | 0.00627 | -0.0161 | 103.7799
5.5 | 0.7071 | 0.00664 | -0.0165 | 106.491
6 | 0.7635 | 0.007 | -0.017 | 109.0714
6.5 | 0.8192 | 0.00737 | -0.0173 | 111.1533
7 | 0.874 | 0.00778 | -0.0175 | 112.3393
7.5 | 0.9276 | 0.00825 | -0.0175 | 112.4364
8 | 0.9812 | 0.00865 | -0.0175 | 113.4335
8.5 | 1.0347 | 0.00902 | -0.0175 | 114.7118
9 | 1.0872 | 0.00941 | -0.0173 | 115.5367
9.5 | 1.1391 | 0.00978 | -0.0171 | 116.4724
10 | 1.1894 | 0.01021 | -0.0166 | 116.4936
10.5 | 1.2386 | 0.01062 | -0.0159 | 116.629
11 | 1.2844 | 0.01113 | -0.0148 | 115.3998
11.5 | 1.3289 | 0.0116 | -0.0134 | 114.5603
12 | 1.3631 | 0.01215 | -0.0103 | 112.1893
12.5 | 1.3811 | 0.01294 | -0.0047 | 106.7311
13 | 1.4078 | 0.01383 | -0.0013 | 101.7932
13.5 | 1.433 | 0.01499 | 0.0019 | 95.5971
14 | 1.4569 | 0.01637 | 0.0047 | 88.9982
14.5 | 1.4825 | 0.0178 | 0.0071 | 83.2865
15 | 1.5069 | 0.01938 | 0.0093 | 77.7554
15.5 | 1.526 | 0.02131 | 0.0117 | 71.6096
16 | 1.5497 | 0.0232 | 0.013 | 66.7974
16.5 | 1.5697 | 0.02552 | 0.0145 | 61.5086
17 | 1.589 | 0.028 | 0.0157 | 56.75
17.5 | 1.607 | 0.03077 | 0.0166 | 52.2262
18 | 1.6224 | 0.03388 | 0.0173 | 47.8867
18.5 | 1.6367 | 0.03725 | 0.0178 | 43.9383
19 | 1.6477 | 0.041 | 0.0181 | 40.1878
19.5 | 1.6573 | 0.04505 | 0.018 | 36.788
20 | 1.6643 | 0.04952 | 0.0177 | 33.6086

## 115. Re 12M Mach 0.10 (1)
BIGFOIL.COM POLAR EXPORT
NACA63-118 a=0.0
NACA63-118 a=0.0 |  |  |  | Cl Max: | 1.446 | at alpha= | 15 | deg
JavaFoil+Calcfoil stall+Eppler ext transition |  |  |  | L/D Max: | 107.448 | at alpha= | 7 | deg
Re: | 12000000 |  |  | Cd Min: | 0.00525 | at alpha= | -0.5 | deg
Mach: | 0.1 |  |  | Cl=0 at alpha= | -0.5 | deg
|  |  |  | @ Cl=0.1, Cd= | 0.0052939
|  |  |  | @ Cl=0.4, Cd= | 0.0058523
|  |  |  | @ Cl=0.6, Cd= | 0.006719
alpha (deg) | Cl | Cd | Cm | Cl/Cd
-20 | -1.237 | 0.05778 | 0.015 | -21.408
-19.5 | -1.263 | 0.05217 | 0.015 | -24.209
-19 | -1.284 | 0.04753 | 0.014 | -27.016
-18.5 | -1.303 | 0.04304 | 0.014 | -30.278
-18 | -1.321 | 0.0385 | 0.014 | -34.3
-17.5 | -1.336 | 0.03417 | 0.013 | -39.092
-17 | -1.346 | 0.03079 | 0.013 | -43.728
-16.5 | -1.353 | 0.02803 | 0.013 | -48.28
-16 | -1.355 | 0.026 | 0.012 | -52.096
-15.5 | -1.353 | 0.02409 | 0.012 | -56.176
-15 | -1.349 | 0.02207 | 0.011 | -61.091
-14.5 | -1.339 | 0.02055 | 0.011 | -65.169
-14 | -1.326 | 0.01905 | 0.01 | -69.63
-13.5 | -1.309 | 0.01788 | 0.01 | -73.218
-13 | -1.289 | 0.01653 | 0.009 | -77.995
-12.5 | -1.264 | 0.01554 | 0.008 | -81.385
-12 | -1.236 | 0.01453 | 0.008 | -85.067
-11.5 | -1.205 | 0.01369 | 0.007 | -88.003
-11 | -1.169 | 0.0128 | 0.007 | -91.328
-10.5 | -1.13 | 0.01205 | 0.006 | -93.754
-10 | -1.088 | 0.01142 | 0.006 | -95.281
-9.5 | -1.044 | 0.0108 | 0.005 | -96.632
-9 | -0.997 | 0.01031 | 0.004 | -96.731
-8.5 | -0.949 | 0.00983 | 0.004 | -96.62
-8 | -0.904 | 0.00932 | 0.003 | -96.948
-7.5 | -0.849 | 0.00893 | 0.003 | -94.985
-7 | -0.792 | 0.00866 | 0.002 | -91.492
-6.5 | -0.735 | 0.00831 | 0.001 | -88.432
-6 | -0.676 | 0.00801 | 0.001 | -84.332
-5.5 | -0.616 | 0.00775 | 0 | -79.503
-5 | -0.556 | 0.00718 | -0.001 | -77.44
-4.5 | -0.495 | 0.00695 | -0.001 | -71.295
-4 | -0.434 | 0.00659 | -0.002 | -65.854
-3.5 | -0.373 | 0.00618 | -0.003 | -60.319
-3 | -0.311 | 0.00589 | -0.003 | -52.765
-2.5 | -0.249 | 0.0057 | -0.004 | -43.654
-2 | -0.187 | 0.00552 | -0.005 | -33.801
-1.5 | -0.124 | 0.00536 | -0.005 | -23.194
-1 | -0.062 | 0.00526 | -0.006 | -11.798
-0.5 | 0 | 0.00525 | -0.007 | 0.065
0 | 0.063 | 0.00527 | -0.007 | 11.91
0.5 | 0.125 | 0.00531 | -0.008 | 23.592
1 | 0.187 | 0.00533 | -0.009 | 35.15
1.5 | 0.249 | 0.00543 | -0.009 | 45.956
2 | 0.312 | 0.00556 | -0.01 | 56.066
2.5 | 0.374 | 0.00576 | -0.011 | 64.833
3 | 0.436 | 0.00598 | -0.011 | 72.873
3.5 | 0.497 | 0.00615 | -0.012 | 80.876
4 | 0.559 | 0.00643 | -0.013 | 86.996
4.5 | 0.62 | 0.00686 | -0.013 | 90.484
5 | 0.681 | 0.00726 | -0.014 | 93.795
5.5 | 0.741 | 0.00766 | -0.015 | 96.832
6 | 0.801 | 0.00797 | -0.015 | 100.481
6.5 | 0.86 | 0.00833 | -0.016 | 103.182
7 | 0.911 | 0.00847 | -0.017 | 107.448
7.5 | 0.962 | 0.00984 | -0.017 | 97.739
8 | 1.014 | 0.01033 | -0.018 | 98.176
8.5 | 1.064 | 0.01082 | -0.018 | 98.329
9 | 1.113 | 0.01138 | -0.019 | 97.771
9.5 | 1.158 | 0.012 | -0.019 | 96.507
10 | 1.201 | 0.01274 | -0.02 | 94.217
10.5 | 1.241 | 0.01352 | -0.021 | 91.774
11 | 1.278 | 0.01431 | -0.021 | 89.293
11.5 | 1.312 | 0.0152 | -0.022 | 86.346
12 | 1.343 | 0.01623 | -0.022 | 82.718
12.5 | 1.37 | 0.01725 | -0.023 | 79.422
13 | 1.394 | 0.01841 | -0.023 | 75.743
13.5 | 1.414 | 0.0197 | -0.024 | 71.808
14 | 1.431 | 0.02128 | -0.024 | 67.232
14.5 | 1.442 | 0.02275 | -0.025 | 63.379
15 | 1.446 | 0.02469 | -0.025 | 58.555
15.5 | 1.446 | 0.02672 | -0.026 | 54.116
16 | 1.442 | 0.02871 | -0.026 | 50.235
16.5 | 1.434 | 0.03119 | -0.026 | 45.959
17 | 1.421 | 0.03399 | -0.027 | 41.809
17.5 | 1.406 | 0.03652 | -0.027 | 38.497
18 | 1.386 | 0.03969 | -0.028 | 34.929
18.5 | 1.363 | 0.04359 | -0.028 | 31.267
19 | 1.338 | 0.0473 | -0.028 | 28.283
19.5 | 1.31 | 0.05127 | -0.029 | 25.553
20 | 1.278 | 0.05702 | -0.029 | 22.418

## 116. Re 12M Mach 0.10 (2)
BIGFOIL.COM POLAR EXPORT
NACA63-118 a=0.0
NACA63-118 a=0.0 |  |  |  | Cl Max: | 1.658 | at alpha= | 20 | deg
XFOIL ncrit=9 |  |  |  | L/D Max: | 116.033 | at alpha= | 10 | deg
Re: | 12000000 |  |  | Cd Min: | 0.05236 | at alpha= | 20 | deg
Mach: | 0.1 |  |  | Cl=0 at alpha= | -0.50659 | deg
|  |  |  | @ Cl=0.1, Cd= | 0.00416
|  |  |  | @ Cl=0.4, Cd= | 0.0045942
|  |  |  | @ Cl=0.6, Cd= | 0.0059467
alpha (deg) | Cl | Cd | Cm | Cl/Cd
-20 | -1.6572 | 0.04251 | -0.0335 | -38.9838
-19.5 | -1.6467 | 0.03852 | -0.0336 | -42.7492
-19 | -1.6319 | 0.03506 | -0.0334 | -46.5459
-18.5 | -1.6165 | 0.03185 | -0.0328 | -50.7535
-17.5 | -1.5781 | 0.02623 | -0.0317 | -60.1639
-17 | -1.5649 | 0.02385 | -0.0293 | -65.6143
-16.5 | -1.5451 | 0.02171 | -0.0274 | -71.17
-16 | -1.5236 | 0.01979 | -0.0252 | -76.9884
-15.5 | -1.4996 | 0.01811 | -0.0229 | -82.8051
-15 | -1.4733 | 0.01667 | -0.0206 | -88.3803
-14.5 | -1.4456 | 0.01542 | -0.018 | -93.7484
-14 | -1.422 | 0.01418 | -0.0145 | -100.2821
-13.5 | -1.3986 | 0.01318 | -0.0105 | -106.1153
-13 | -1.3791 | 0.01247 | -0.0048 | -110.5934
-12.5 | -1.3391 | 0.01194 | -0.0025 | -112.1524
-12 | -1.294 | 0.01144 | -0.0011 | -113.1119
-11.5 | -1.2476 | 0.01091 | 0.0002 | -114.3538
-11 | -1.1981 | 0.01045 | 0.001 | -114.6507
-10.5 | -1.1463 | 0.01007 | 0.0015 | -113.8332
-10 | -1.0938 | 0.00968 | 0.0018 | -112.9959
-9.5 | -1.0405 | 0.00928 | 0.0021 | -112.1228
-9 | -0.9857 | 0.00897 | 0.0021 | -109.8885
-8.5 | -0.9306 | 0.00863 | 0.002 | -107.8331
-8 | -0.8746 | 0.00834 | 0.0018 | -104.8681
-7.5 | -0.8182 | 0.00803 | 0.0016 | -101.8929
-7 | -0.7612 | 0.00776 | 0.0013 | -98.0928
-6.5 | -0.7041 | 0.00747 | 0.0009 | -94.257
-6 | -0.6468 | 0.00717 | 0.0005 | -90.2092
-5.5 | -0.5898 | 0.00679 | 0.0001 | -86.863
-5 | -0.5318 | 0.0065 | -0.0004 | -81.8154
-4.5 | -0.4733 | 0.00623 | -0.001 | -75.9711
-4 | -0.4152 | 0.00589 | -0.0016 | -70.4924
-3.5 | -0.3565 | 0.0056 | -0.0023 | -63.6607
-3 | -0.2982 | 0.00521 | -0.003 | -57.2361
-2.5 | -0.2406 | 0.00466 | -0.0036 | -51.6309
-2 | -0.181 | 0.00442 | -0.0045 | -40.9502
-1.5 | -0.1206 | 0.00432 | -0.0054 | -27.9167
-1 | -0.0599 | 0.00425 | -0.0063 | -14.0941
-0.5 | 0.0008 | 0.00421 | -0.0073 | 0.19002
0 | 0.0616 | 0.00416 | -0.0082 | 14.8077
0.5 | 0.1225 | 0.00416 | -0.0092 | 29.4471
1 | 0.1833 | 0.0042 | -0.0102 | 43.6429
1.5 | 0.244 | 0.00427 | -0.0111 | 57.1429
2 | 0.3044 | 0.00436 | -0.012 | 69.8165
2.5 | 0.3646 | 0.0045 | -0.0129 | 81.0222
3 | 0.4247 | 0.00466 | -0.0138 | 91.1373
3.5 | 0.484 | 0.00489 | -0.0146 | 98.9775
4 | 0.5405 | 0.00548 | -0.0151 | 98.6314
4.5 | 0.5974 | 0.00593 | -0.0156 | 100.742
5 | 0.6549 | 0.0063 | -0.0161 | 103.9524
5.5 | 0.7117 | 0.00668 | -0.0165 | 106.5419
6 | 0.7684 | 0.00704 | -0.0169 | 109.1477
6.5 | 0.8245 | 0.00741 | -0.0172 | 111.2686
7 | 0.8796 | 0.00782 | -0.0173 | 112.4808
7.5 | 0.9333 | 0.00832 | -0.0172 | 112.1755
8 | 0.9874 | 0.0087 | -0.0172 | 113.4943
8.5 | 1.0412 | 0.00909 | -0.0171 | 114.5435
9 | 1.0939 | 0.00949 | -0.0168 | 115.2687
9.5 | 1.1457 | 0.00989 | -0.0164 | 115.8443
10 | 1.1963 | 0.01031 | -0.0158 | 116.033
10.5 | 1.245 | 0.01075 | -0.015 | 115.814
11 | 1.2906 | 0.01126 | -0.0136 | 114.6181
11.5 | 1.3338 | 0.01176 | -0.0119 | 113.4184
12 | 1.357 | 0.0124 | -0.0067 | 109.4355
12.5 | 1.3798 | 0.01328 | -0.0022 | 103.9006
13 | 1.4074 | 0.01428 | 0.001 | 98.5574
13.5 | 1.432 | 0.01558 | 0.0041 | 91.9127
14 | 1.4562 | 0.01705 | 0.0069 | 85.4076
14.5 | 1.4827 | 0.01853 | 0.0092 | 80.0162
15 | 1.5058 | 0.0203 | 0.0115 | 74.1773
15.5 | 1.5236 | 0.0224 | 0.014 | 68.0179
16 | 1.5476 | 0.02444 | 0.0151 | 63.3224
16.5 | 1.5667 | 0.02697 | 0.0165 | 58.0905
17 | 1.5869 | 0.02954 | 0.0176 | 53.7204
17.5 | 1.6057 | 0.03239 | 0.0184 | 49.5739
18 | 1.6181 | 0.03591 | 0.0191 | 45.0599
18.5 | 1.6306 | 0.0396 | 0.0195 | 41.1768
19 | 1.6402 | 0.04364 | 0.0196 | 37.5848
19.5 | 1.6493 | 0.04792 | 0.0195 | 34.4178
20 | 1.658 | 0.05236 | 0.019 | 31.6654

## 117. Re 12M Mach 0.25 (1)
BIGFOIL.COM POLAR EXPORT
NACA63-118 a=0.0
NACA63-118 a=0.0 |  |  |  | Cl Max: | 1.375 | at alpha= | 13.5 | deg
JavaFoil+Calcfoil stall+Eppler ext transition |  |  |  | L/D Max: | 103.922 | at alpha= | 6.5 | deg
Re: | 12000000 |  |  | Cd Min: | 0.00529 | at alpha= | -1 | deg
Mach: | 0.25 |  |  | Cl=0 at alpha= | -0.5 | deg
|  |  |  | @ Cl=0.1, Cd= | 0.00532
|  |  |  | @ Cl=0.4, Cd= | 0.0059225
|  |  |  | @ Cl=0.6, Cd= | 0.0067446
alpha (deg) | Cl | Cd | Cm | Cl/Cd
-19 | -0.89 | 0.11443 | 0.012 | -7.78
-18.5 | -0.971 | 0.07996 | 0.013 | -12.15
-18 | -1.032 | 0.06437 | 0.013 | -16.036
-17.5 | -1.086 | 0.05337 | 0.013 | -20.346
-17 | -1.133 | 0.04465 | 0.013 | -25.383
-16.5 | -1.173 | 0.03846 | 0.013 | -30.497
-16 | -1.207 | 0.03287 | 0.012 | -36.73
-15.5 | -1.234 | 0.02883 | 0.012 | -42.797
-15 | -1.251 | 0.02636 | 0.011 | -47.468
-14.5 | -1.262 | 0.02407 | 0.011 | -52.439
-14 | -1.267 | 0.022 | 0.01 | -57.601
-13.5 | -1.266 | 0.02039 | 0.01 | -62.086
-13 | -1.258 | 0.01886 | 0.009 | -66.686
-12.5 | -1.245 | 0.01726 | 0.009 | -72.138
-12 | -1.226 | 0.01616 | 0.008 | -75.895
-11.5 | -1.202 | 0.01509 | 0.007 | -79.706
-11 | -1.172 | 0.01404 | 0.007 | -83.517
-10.5 | -1.137 | 0.01313 | 0.006 | -86.592
-10 | -1.098 | 0.01231 | 0.006 | -89.196
-9.5 | -1.057 | 0.01157 | 0.005 | -91.319
-9 | -1.012 | 0.01092 | 0.004 | -92.629
-8.5 | -0.964 | 0.0104 | 0.004 | -92.713
-8 | -0.915 | 0.00992 | 0.003 | -92.209
-7.5 | -0.864 | 0.00916 | 0.003 | -94.253
-7 | -0.812 | 0.00895 | 0.002 | -90.701
-6.5 | -0.753 | 0.00856 | 0.001 | -87.973
-6 | -0.693 | 0.00823 | 0.001 | -84.217
-5.5 | -0.632 | 0.00796 | 0 | -79.411
-5 | -0.571 | 0.00736 | -0.001 | -77.573
-4.5 | -0.509 | 0.00705 | -0.001 | -72.18
-4 | -0.446 | 0.00676 | -0.002 | -66.001
-3.5 | -0.383 | 0.00629 | -0.003 | -60.852
-3 | -0.319 | 0.00596 | -0.003 | -53.59
-2.5 | -0.256 | 0.00578 | -0.004 | -44.23
-2 | -0.192 | 0.0056 | -0.005 | -34.199
-1.5 | -0.128 | 0.00537 | -0.006 | -23.765
-1 | -0.064 | 0.00529 | -0.006 | -12.052
-0.5 | 0 | 0.00529 | -0.007 | 0.067
0 | 0.065 | 0.00532 | -0.008 | 12.135
0.5 | 0.129 | 0.00532 | -0.008 | 24.178
1 | 0.192 | 0.00537 | -0.009 | 35.792
1.5 | 0.256 | 0.00549 | -0.01 | 46.712
2 | 0.32 | 0.00562 | -0.01 | 56.979
2.5 | 0.384 | 0.00588 | -0.011 | 65.326
3 | 0.448 | 0.00605 | -0.012 | 73.958
3.5 | 0.511 | 0.00626 | -0.012 | 81.697
4 | 0.574 | 0.00653 | -0.013 | 87.981
4.5 | 0.637 | 0.00705 | -0.014 | 90.381
5 | 0.7 | 0.00748 | -0.014 | 93.55
5.5 | 0.761 | 0.0079 | -0.015 | 96.319
6 | 0.822 | 0.0083 | -0.016 | 99.045
6.5 | 0.877 | 0.00844 | -0.016 | 103.922
7 | 0.928 | 0.00972 | -0.017 | 95.554
7.5 | 0.981 | 0.01039 | -0.018 | 94.481
8 | 1.033 | 0.01092 | -0.018 | 94.642
8.5 | 1.083 | 0.01153 | -0.019 | 93.936
9 | 1.131 | 0.01219 | -0.019 | 92.798
9.5 | 1.175 | 0.01296 | -0.02 | 90.639
10 | 1.215 | 0.0138 | -0.02 | 88.037
10.5 | 1.252 | 0.01472 | -0.021 | 85.029
11 | 1.284 | 0.01577 | -0.022 | 81.423
11.5 | 1.312 | 0.01675 | -0.022 | 78.347
12 | 1.336 | 0.01794 | -0.023 | 74.487
12.5 | 1.354 | 0.01937 | -0.023 | 69.904
13 | 1.367 | 0.02071 | -0.024 | 66.007
13.5 | 1.375 | 0.02233 | -0.024 | 61.553
14 | 1.375 | 0.02466 | -0.025 | 55.753
14.5 | 1.367 | 0.0268 | -0.025 | 51.019
15 | 1.35 | 0.02942 | -0.026 | 45.879
15.5 | 1.325 | 0.03202 | -0.026 | 41.393
16 | 1.293 | 0.03559 | -0.026 | 36.319
16.5 | 1.254 | 0.03897 | -0.027 | 32.182
17 | 1.208 | 0.04341 | -0.027 | 27.831
17.5 | 1.156 | 0.04825 | -0.027 | 23.965
18 | 1.097 | 0.05518 | -0.027 | 19.872
18.5 | 1.033 | 0.06205 | -0.028 | 16.655

## 118. Re 12M Mach 0.25 (2)
BIGFOIL.COM POLAR EXPORT
NACA63-118 a=0.0
NACA63-118 a=0.0 |  |  |  | Cl Max: | 1.6095 | at alpha= | 20 | deg
XFOIL ncrit=9 |  |  |  | L/D Max: | 113.457 | at alpha= | 9 | deg
Re: | 12000000 |  |  | Cd Min: | 0.07027 | at alpha= | 20 | deg
Mach: | 0.25 |  |  | Cl=0 at alpha= | -0.50717 | deg
|  |  |  | @ Cl=0.1, Cd= | 0.0041843
|  |  |  | @ Cl=0.4, Cd= | 0.0045925
|  |  |  | @ Cl=0.6, Cd= | 0.0058734
alpha (deg) | Cl | Cd | Cm | Cl/Cd
-20 | -1.609 | 0.05979 | -0.0405 | -26.9109
-19.5 | -1.6068 | 0.05386 | -0.0418 | -29.8329
-19 | -1.6033 | 0.04835 | -0.0426 | -33.1603
-18.5 | -1.5929 | 0.0437 | -0.0428 | -36.4508
-18 | -1.5832 | 0.0392 | -0.0427 | -40.3878
-17.5 | -1.5668 | 0.03545 | -0.0421 | -44.1975
-17 | -1.5461 | 0.03221 | -0.0417 | -48.0006
-16.5 | -1.5286 | 0.0291 | -0.0402 | -52.5292
-16 | -1.5134 | 0.02607 | -0.0382 | -58.0514
-15.5 | -1.4934 | 0.02348 | -0.0361 | -63.6031
-15 | -1.4722 | 0.02111 | -0.0336 | -69.7395
-14.5 | -1.4476 | 0.01908 | -0.031 | -75.87
-14 | -1.4209 | 0.01732 | -0.0282 | -82.0381
-13.5 | -1.3913 | 0.01585 | -0.0252 | -87.7792
-13 | -1.3645 | 0.01443 | -0.0216 | -94.5599
-12.5 | -1.3386 | 0.01323 | -0.0174 | -101.1791
-12 | -1.3149 | 0.01234 | -0.012 | -106.5559
-11.5 | -1.2811 | 0.01177 | -0.0076 | -108.8445
-11 | -1.2348 | 0.01118 | -0.0053 | -110.4472
-10.5 | -1.1851 | 0.01063 | -0.0036 | -111.4864
-10 | -1.1317 | 0.01019 | -0.0025 | -111.0599
-9.5 | -1.0769 | 0.00976 | -0.0016 | -110.3381
-9 | -1.0213 | 0.00934 | -0.0009 | -109.3469
-8.5 | -0.9638 | 0.00899 | -0.0005 | -107.208
-8 | -0.9062 | 0.00862 | -0.0002 | -105.1276
-7.5 | -0.8474 | 0.00832 | -0.0002 | -101.851
-7 | -0.7885 | 0.00799 | -0.0002 | -98.6859
-6.5 | -0.729 | 0.00769 | -0.0003 | -94.7984
-6 | -0.6694 | 0.00737 | -0.0005 | -90.8277
-5.5 | -0.6104 | 0.00699 | -0.0007 | -87.3247
-5 | -0.5504 | 0.00664 | -0.001 | -82.8916
-4.5 | -0.4901 | 0.00634 | -0.0015 | -77.3028
-4 | -0.4295 | 0.00601 | -0.002 | -71.4642
-3.5 | -0.369 | 0.00568 | -0.0026 | -64.9648
-3 | -0.3088 | 0.00524 | -0.0032 | -58.9313
-2.5 | -0.2495 | 0.00467 | -0.0038 | -53.4261
-2 | -0.1875 | 0.00444 | -0.0047 | -42.2297
-1.5 | -0.1248 | 0.00435 | -0.0056 | -28.6897
-1 | -0.0619 | 0.00426 | -0.0065 | -14.5305
-0.5 | 0.0009 | 0.00422 | -0.0075 | 0.21327
0 | 0.064 | 0.00419 | -0.0085 | 15.2745
0.5 | 0.1272 | 0.00418 | -0.0095 | 30.4306
1 | 0.1902 | 0.00422 | -0.0105 | 45.0711
1.5 | 0.2531 | 0.00429 | -0.0115 | 58.9977
2 | 0.3158 | 0.00438 | -0.0124 | 72.1005
2.5 | 0.3782 | 0.00454 | -0.0133 | 83.304
3 | 0.4405 | 0.00469 | -0.0141 | 93.9232
3.5 | 0.5021 | 0.00494 | -0.0149 | 101.6397
4 | 0.5607 | 0.00551 | -0.0153 | 101.7604
4.5 | 0.6191 | 0.00605 | -0.0157 | 102.3306
5 | 0.6784 | 0.00644 | -0.016 | 105.3416
5.5 | 0.7372 | 0.00685 | -0.0163 | 107.6204
6 | 0.7956 | 0.00726 | -0.0164 | 109.5868
6.5 | 0.8534 | 0.00767 | -0.0164 | 111.2647
7 | 0.9098 | 0.00815 | -0.0162 | 111.6319
7.5 | 0.965 | 0.00866 | -0.0157 | 111.4319
8 | 1.0203 | 0.0091 | -0.0152 | 112.1209
8.5 | 1.0751 | 0.00953 | -0.0145 | 112.8122
9 | 1.1289 | 0.00995 | -0.0137 | 113.4573
9.5 | 1.1802 | 0.01044 | -0.0124 | 113.046
10 | 1.2292 | 0.01095 | -0.0108 | 112.2557
10.5 | 1.2729 | 0.01153 | -0.0083 | 110.399
11 | 1.2958 | 0.01219 | -0.0023 | 106.3002
11.5 | 1.3209 | 0.01322 | 0.0023 | 99.9168
12 | 1.3494 | 0.01441 | 0.0059 | 93.6433
12.5 | 1.3787 | 0.01575 | 0.0091 | 87.5365
13 | 1.4036 | 0.01746 | 0.0123 | 80.3895
13.5 | 1.4294 | 0.01928 | 0.015 | 74.139
14 | 1.4549 | 0.02124 | 0.0175 | 68.4981
14.5 | 1.4773 | 0.02349 | 0.0199 | 62.8906
15 | 1.4939 | 0.02621 | 0.0223 | 56.9973
17 | 1.5723 | 0.03898 | 0.0262 | 40.3361
17.5 | 1.5837 | 0.04321 | 0.0267 | 36.6512
18 | 1.5871 | 0.04833 | 0.0269 | 32.8388
18.5 | 1.5974 | 0.05299 | 0.0268 | 30.1453
19 | 1.6054 | 0.05811 | 0.0262 | 27.6269
19.5 | 1.6076 | 0.06405 | 0.025 | 25.0991
20 | 1.6095 | 0.07027 | 0.0234 | 22.9045

## 119. Re 12M Mach 0.50 (1)
BIGFOIL.COM POLAR EXPORT
NACA63-118 a=0.0
NACA63-118 a=0.0 |  |  |  | Cl Max: | 1.17 | at alpha= | 9.5 | deg
JavaFoil+Calcfoil stall+Eppler ext transition |  |  |  | L/D Max: | 92.536 | at alpha= | 4.5 | deg
Re: | 12000000 |  |  | Cd Min: | 0.00549 | at alpha= | -0.5 | deg
Mach: | 0.5 |  |  | Cl=0 at alpha= | -0.5 | deg
|  |  |  | @ Cl=0.1, Cd= | 0.0055178
|  |  |  | @ Cl=0.4, Cd= | 0.0061479
|  |  |  | @ Cl=0.6, Cd= | 0.0070817
alpha (deg) | Cl | Cd | Cm | Cl/Cd
-20 | -1.11 | 0.17433 | 0.013 | -6.37
-19.5 | -1.081 | 0.16696 | 0.012 | -6.476
-19 | -1.05 | 0.16606 | 0.011 | -6.323
-18.5 | -1.021 | 0.15936 | 0.011 | -6.407
-18 | -1 | 0.14109 | 0.011 | -7.09
-17.5 | -0.975 | 0.13091 | 0.011 | -7.448
-17 | -0.94 | 0.13032 | 0.01 | -7.215
-16.5 | -0.909 | 0.12738 | 0.009 | -7.139
-16 | -0.912 | 0.09628 | 0.011 | -9.47
-15.5 | -0.895 | 0.08279 | 0.011 | -10.809
-15 | -0.834 | 0.09969 | 0.009 | -8.367
-14.5 | -0.805 | 0.10145 | 0.008 | -7.931
-14 | -0.815 | 0.06896 | 0.01 | -11.815
-13.5 | -0.807 | 0.0526 | 0.01 | -15.332
-13 | -0.81 | 0.03353 | 0.01 | -24.167
-12.5 | -0.692 | 0.08217 | 0.006 | -8.419
-12 | -0.732 | 0.03847 | 0.008 | -19.022
-11.5 | -0.724 | 0.02666 | 0.008 | -27.144
-11 | -0.597 | 0.07681 | 0.004 | -7.77
-10.5 | -0.658 | 0.02549 | 0.007 | -25.811
-10 | -0.93 | 0.01957 | 0.006 | -47.515
-9.5 | -1.004 | 0.01721 | 0.006 | -58.322
-9 | -1.013 | 0.01547 | 0.005 | -65.457
-8.5 | -0.995 | 0.01397 | 0.004 | -71.241
-8 | -0.962 | 0.0129 | 0.004 | -74.631
-7.5 | -0.92 | 0.01199 | 0.003 | -76.699
-7 | -0.87 | 0.01123 | 0.002 | -77.477
-6.5 | -0.815 | 0.01068 | 0.001 | -76.248
-6 | -0.756 | 0.00993 | 0.001 | -76.167
-5.5 | -0.694 | 0.00934 | 0 | -74.346
-5 | -0.635 | 0.00828 | -0.001 | -76.692
-4.5 | -0.567 | 0.00789 | -0.002 | -71.847
-4 | -0.497 | 0.00746 | -0.002 | -66.632
-3.5 | -0.427 | 0.00694 | -0.003 | -61.547
-3 | -0.357 | 0.00639 | -0.004 | -55.835
-2.5 | -0.285 | 0.00611 | -0.005 | -46.701
-2 | -0.214 | 0.00587 | -0.005 | -36.468
-1.5 | -0.143 | 0.00561 | -0.006 | -25.42
-1 | -0.071 | 0.00552 | -0.007 | -12.92
-0.5 | 0 | 0.00549 | -0.008 | 0.072
0 | 0.072 | 0.00551 | -0.009 | 13.08
0.5 | 0.144 | 0.00553 | -0.009 | 26.021
1 | 0.215 | 0.00562 | -0.01 | 38.213
1.5 | 0.286 | 0.00571 | -0.011 | 50.1
2 | 0.358 | 0.006 | -0.012 | 59.55
2.5 | 0.429 | 0.00625 | -0.012 | 68.555
3 | 0.5 | 0.00653 | -0.013 | 76.496
3.5 | 0.57 | 0.0069 | -0.014 | 82.623
4 | 0.641 | 0.00733 | -0.015 | 87.461
4.5 | 0.705 | 0.00761 | -0.015 | 92.536
5 | 0.768 | 0.00892 | -0.016 | 86.068
5.5 | 0.831 | 0.00956 | -0.017 | 86.927
6 | 0.893 | 0.01016 | -0.017 | 87.919
6.5 | 0.95 | 0.01149 | -0.018 | 82.709
7 | 1.005 | 0.01256 | -0.019 | 80.024
7.5 | 1.056 | 0.01344 | -0.019 | 78.602
8 | 1.102 | 0.01448 | -0.02 | 76.075
8.5 | 1.139 | 0.01576 | -0.021 | 72.285
9 | 1.166 | 0.01726 | -0.021 | 67.583
9.5 | 1.17 | 0.01895 | -0.022 | 61.764
10 | 1.133 | 0.02103 | -0.022 | 53.892
10.5 | 0.926 | 0.02596 | -0.023 | 35.691
11 | 0.758 | 0.02748 | -0.023 | 27.579
11.5 | 0.769 | 0.03819 | -0.023 | 20.125
12 | 0.817 | 0.03155 | -0.024 | 25.892
12.5 | 0.837 | 0.03875 | -0.024 | 21.588
13 | 0.849 | 0.05027 | -0.024 | 16.883
13.5 | 0.894 | 0.04342 | -0.026 | 20.598
14 | 0.921 | 0.048 | -0.026 | 19.182
14.5 | 0.916 | 0.07058 | -0.025 | 12.978

## 120. Re 12M Mach 0.50 (2)
BIGFOIL.COM POLAR EXPORT
NACA63-118 a=0.0
NACA63-118 a=0.0 |  |  |  | Cl Max: | 1.3601 | at alpha= | 13 | deg
XFOIL ncrit=9 |  |  |  | L/D Max: | 113.67 | at alpha= | 4 | deg
Re: | 12000000 |  |  | Cd Min: | 0.14618 | at alpha= | 18 | deg
Mach: | 0.5 |  |  | Cl=0 at alpha= | -0.51298 | deg
|  |  |  | @ Cl=0.1, Cd= | 0.0043234
|  |  |  | @ Cl=0.4, Cd= | 0.0046127
|  |  |  | @ Cl=0.6, Cd= | 0.0053112
alpha (deg) | Cl | Cd | Cm | Cl/Cd
-16.5 | -1.026 | 0.1177 | -0.0205 | -8.7171
-16 | -1.0489 | 0.10496 | -0.0293 | -9.9933
-15.5 | -1.0699 | 0.09293 | -0.0373 | -11.513
-15 | -1.0961 | 0.08103 | -0.0447 | -13.5271
-14.5 | -1.1232 | 0.0699 | -0.0509 | -16.0687
-14 | -1.1481 | 0.05993 | -0.0554 | -19.1574
-13.5 | -1.1784 | 0.05037 | -0.0586 | -23.3949
-13 | -1.2025 | 0.04221 | -0.0597 | -28.4885
-12.5 | -1.2264 | 0.0348 | -0.059 | -35.2414
-12 | -1.2413 | 0.02871 | -0.0566 | -43.2358
-11.5 | -1.2462 | 0.0238 | -0.0526 | -52.3613
-11 | -1.234 | 0.02013 | -0.048 | -61.3015
-10.5 | -1.209 | 0.01737 | -0.0431 | -69.6028
-10 | -1.1766 | 0.01518 | -0.0383 | -77.5099
-9.5 | -1.1396 | 0.01344 | -0.0335 | -84.7917
-9 | -1.1009 | 0.01205 | -0.0283 | -91.361
-8.5 | -1.0712 | 0.01093 | -0.0212 | -98.0055
-8 | -1.0266 | 0.01028 | -0.0156 | -99.8638
-7.5 | -0.9653 | 0.00972 | -0.0125 | -99.3107
-7 | -0.9018 | 0.0092 | -0.01 | -98.0217
-6.5 | -0.8349 | 0.00875 | -0.0082 | -95.4171
-6 | -0.767 | 0.00834 | -0.0069 | -91.9664
-5.5 | -0.6989 | 0.0079 | -0.0059 | -88.4684
-5 | -0.6319 | 0.00738 | -0.005 | -85.6233
-4.5 | -0.5638 | 0.00689 | -0.0045 | -81.8287
-4 | -0.4942 | 0.00651 | -0.0044 | -75.914
-3.5 | -0.4249 | 0.00605 | -0.0044 | -70.2314
-3 | -0.3573 | 0.00545 | -0.0045 | -65.5596
-2.5 | -0.2896 | 0.00477 | -0.0048 | -60.7128
-2 | -0.2172 | 0.0046 | -0.0056 | -47.2174
-1.5 | -0.1441 | 0.00447 | -0.0066 | -32.2371
-1 | -0.0713 | 0.00438 | -0.0076 | -16.2785
0 | 0.0751 | 0.00432 | -0.0097 | 17.3843
0.5 | 0.1485 | 0.00433 | -0.0108 | 34.2956
1 | 0.2221 | 0.00436 | -0.0119 | 50.9404
1.5 | 0.2952 | 0.00441 | -0.013 | 66.9388
2 | 0.3685 | 0.00453 | -0.0139 | 81.3466
2.5 | 0.4409 | 0.00472 | -0.0148 | 93.411
3 | 0.5139 | 0.00489 | -0.0155 | 105.092
3.5 | 0.5852 | 0.00519 | -0.016 | 112.7553
4 | 0.6536 | 0.00575 | -0.0159 | 113.6696
4.5 | 0.7177 | 0.00653 | -0.0153 | 109.9081
5 | 0.7833 | 0.00714 | -0.0145 | 109.7059
5.5 | 0.8485 | 0.00771 | -0.0134 | 110.0519
6 | 0.9123 | 0.00828 | -0.0119 | 110.1812
6.5 | 0.9695 | 0.00904 | -0.0092 | 107.2456
7 | 1.0196 | 0.00988 | -0.0055 | 103.1984
7.5 | 1.0566 | 0.01059 | 0.0007 | 99.7734
8 | 1.0847 | 0.01179 | 0.0071 | 92.0017
8.5 | 1.1217 | 0.01319 | 0.0117 | 85.0417
9 | 1.1592 | 0.01482 | 0.0159 | 78.2186
9.5 | 1.1952 | 0.0167 | 0.0199 | 71.5689
10 | 1.2281 | 0.0189 | 0.024 | 64.9788
10.5 | 1.26 | 0.02131 | 0.0278 | 59.1272
11 | 1.2869 | 0.02412 | 0.0316 | 53.3541
11.5 | 1.3135 | 0.02717 | 0.0351 | 48.3438
12 | 1.3362 | 0.03072 | 0.0382 | 43.4961
12.5 | 1.3529 | 0.0349 | 0.0411 | 38.765
13 | 1.3601 | 0.04004 | 0.0432 | 33.9685
13.5 | 1.354 | 0.04651 | 0.0444 | 29.112
14 | 1.3358 | 0.05441 | 0.044 | 24.5506
14.5 | 1.3094 | 0.06362 | 0.0418 | 20.5816
15 | 1.282 | 0.07368 | 0.0381 | 17.3996
16 | 1.2229 | 0.09656 | 0.0263 | 12.6647
16.5 | 1.1967 | 0.10869 | 0.019 | 11.0102
17 | 1.1714 | 0.12123 | 0.0109 | 9.6626
17.5 | 1.1492 | 0.13311 | 0.0034 | 8.6335
18 | 1.1273 | 0.14618 | -0.0059 | 7.7117

## 121. Re 14M Mach 0.00 (1)
BIGFOIL.COM POLAR EXPORT
NACA63-118 a=0.0
NACA63-118 a=0.0 |  |  |  | Cl Max: | 1.462 | at alpha= | 15.5 | deg
JavaFoil+Calcfoil stall+Eppler ext transition |  |  |  | L/D Max: | 105.291 | at alpha= | 6.5 | deg
Re: | 14000000 |  |  | Cd Min: | 0.00524 | at alpha= | 0 | deg
Mach: | 0 |  |  | Cl=0 at alpha= | -0.5 | deg
|  |  |  | @ Cl=0.1, Cd= | 0.0052581
|  |  |  | @ Cl=0.4, Cd= | 0.005868
|  |  |  | @ Cl=0.6, Cd= | 0.0067364
alpha (deg) | Cl | Cd | Cm | Cl/Cd
-20 | -1.287 | 0.05296 | 0.015 | -24.311
-19.5 | -1.309 | 0.04818 | 0.015 | -27.168
-19 | -1.328 | 0.04286 | 0.015 | -30.985
-18.5 | -1.342 | 0.03921 | 0.014 | -34.236
-18 | -1.354 | 0.03598 | 0.014 | -37.621
-17.5 | -1.364 | 0.03242 | 0.013 | -42.072
-17 | -1.372 | 0.02896 | 0.013 | -47.361
-16.5 | -1.375 | 0.02644 | 0.012 | -52.011
-16 | -1.374 | 0.0242 | 0.012 | -56.792
-15.5 | -1.37 | 0.02254 | 0.012 | -60.772
-15 | -1.362 | 0.02072 | 0.011 | -65.736
-14.5 | -1.35 | 0.01933 | 0.011 | -69.844
-14 | -1.335 | 0.01809 | 0.01 | -73.765
-13.5 | -1.316 | 0.01687 | 0.009 | -78.014
-13 | -1.294 | 0.01574 | 0.009 | -82.197
-12.5 | -1.268 | 0.01473 | 0.008 | -86.103
-12 | -1.239 | 0.01379 | 0.008 | -89.836
-11.5 | -1.206 | 0.01301 | 0.007 | -92.696
-11 | -1.17 | 0.01229 | 0.007 | -95.139
-10.5 | -1.13 | 0.01155 | 0.006 | -97.824
-10 | -1.087 | 0.01098 | 0.006 | -99.061
-9.5 | -1.043 | 0.01041 | 0.005 | -100.196
-9 | -0.997 | 0.00991 | 0.004 | -100.522
-8.5 | -0.954 | 0.00942 | 0.004 | -101.254
-8 | -0.9 | 0.00907 | 0.003 | -99.276
-7.5 | -0.845 | 0.0087 | 0.002 | -97.072
-7 | -0.789 | 0.00839 | 0.002 | -94
-6.5 | -0.731 | 0.0081 | 0.001 | -90.273
-6 | -0.673 | 0.0078 | 0.001 | -86.243
-5.5 | -0.613 | 0.00754 | 0 | -81.36
-5 | -0.553 | 0.00705 | -0.001 | -78.49
-4.5 | -0.493 | 0.00686 | -0.001 | -71.816
-4 | -0.432 | 0.00665 | -0.002 | -64.979
-3.5 | -0.371 | 0.00628 | -0.003 | -59.002
-3 | -0.309 | 0.00592 | -0.003 | -52.261
-2.5 | -0.247 | 0.00574 | -0.004 | -43.097
-2 | -0.186 | 0.00559 | -0.005 | -33.181
-1.5 | -0.124 | 0.00545 | -0.005 | -22.705
-1 | -0.062 | 0.00526 | -0.006 | -11.752
-0.5 | 0 | 0.00525 | -0.007 | 0.065
0 | 0.062 | 0.00524 | -0.007 | 11.925
0.5 | 0.125 | 0.00527 | -0.008 | 23.662
1 | 0.186 | 0.00533 | -0.009 | 34.954
1.5 | 0.248 | 0.0055 | -0.009 | 45.099
2 | 0.31 | 0.00563 | -0.01 | 55.099
2.5 | 0.372 | 0.00579 | -0.011 | 64.229
3 | 0.433 | 0.00596 | -0.011 | 72.724
3.5 | 0.495 | 0.00617 | -0.012 | 80.212
4 | 0.556 | 0.00652 | -0.013 | 85.293
4.5 | 0.617 | 0.00682 | -0.013 | 90.467
5 | 0.678 | 0.00716 | -0.014 | 94.738
5.5 | 0.738 | 0.0075 | -0.015 | 98.382
6 | 0.797 | 0.00783 | -0.015 | 101.834
6.5 | 0.856 | 0.00813 | -0.016 | 105.291
7 | 0.913 | 0.00885 | -0.017 | 103.241
7.5 | 0.961 | 0.00952 | -0.017 | 100.913
8 | 1.012 | 0.00995 | -0.018 | 101.689
8.5 | 1.062 | 0.01043 | -0.018 | 101.808
9 | 1.111 | 0.01095 | -0.019 | 101.4
9.5 | 1.157 | 0.01152 | -0.019 | 100.375
10 | 1.199 | 0.01223 | -0.02 | 98.084
10.5 | 1.24 | 0.01291 | -0.021 | 96.04
11 | 1.278 | 0.01365 | -0.021 | 93.651
11.5 | 1.313 | 0.01446 | -0.022 | 90.786
12 | 1.345 | 0.01535 | -0.022 | 87.635
12.5 | 1.373 | 0.01638 | -0.023 | 83.851
13 | 1.399 | 0.01755 | -0.023 | 79.692
13.5 | 1.421 | 0.01864 | -0.024 | 76.198
14 | 1.439 | 0.01999 | -0.024 | 71.984
14.5 | 1.452 | 0.02163 | -0.025 | 67.115
15 | 1.459 | 0.02327 | -0.025 | 62.711
15.5 | 1.462 | 0.02511 | -0.026 | 58.238
16 | 1.461 | 0.02719 | -0.026 | 53.742
16.5 | 1.457 | 0.02921 | -0.026 | 49.885
17 | 1.448 | 0.03173 | -0.027 | 45.639
17.5 | 1.437 | 0.03418 | -0.027 | 42.036
18 | 1.421 | 0.03733 | -0.028 | 38.067
18.5 | 1.403 | 0.04032 | -0.028 | 34.8
19 | 1.382 | 0.04372 | -0.028 | 31.614
19.5 | 1.359 | 0.04751 | -0.029 | 28.603
20 | 1.333 | 0.05199 | -0.029 | 25.643

## 122. Re 14M Mach 0.00 (2)
BIGFOIL.COM POLAR EXPORT
NACA63-118 a=0.0
NACA63-118 a=0.0 |  |  |  | Cl Max: | 1.6842 | at alpha= | 20 | deg
XFOIL ncrit=9 |  |  |  | L/D Max: | 120.111 | at alpha= | 10 | deg
Re: | 14000000 |  |  | Cd Min: | 0.04744 | at alpha= | 20 | deg
Mach: | 0 |  |  | Cl=0 at alpha= | -0.50745 | deg
|  |  |  | @ Cl=0.1, Cd= | 0.0041064
|  |  |  | @ Cl=0.4, Cd= | 0.0045821
|  |  |  | @ Cl=0.6, Cd= | 0.0059464
alpha (deg) | Cl | Cd | Cm | Cl/Cd
-20 | -1.6824 | 0.03796 | -0.0317 | -44.3203
-19.5 | -1.6698 | 0.03445 | -0.0315 | -48.4702
-19 | -1.6538 | 0.03139 | -0.031 | -52.6856
-18.5 | -1.6381 | 0.02844 | -0.0302 | -57.5985
-18 | -1.6186 | 0.026 | -0.0291 | -62.2538
-17.5 | -1.5983 | 0.02391 | -0.0278 | -66.8465
-17 | -1.5822 | 0.02162 | -0.0258 | -73.1822
-16.5 | -1.5598 | 0.01981 | -0.0238 | -78.738
-16 | -1.5389 | 0.01803 | -0.0215 | -85.3522
-15.5 | -1.5137 | 0.01659 | -0.0191 | -91.2417
-15 | -1.4877 | 0.01532 | -0.0165 | -97.1084
-14.5 | -1.4606 | 0.01426 | -0.0136 | -102.4264
-14 | -1.4364 | 0.01329 | -0.0099 | -108.0813
-13.5 | -1.4197 | 0.01249 | -0.0041 | -113.6669
-13 | -1.3841 | 0.01192 | -0.0013 | -116.1158
-12.5 | -1.34 | 0.01143 | 0.0002 | -117.2353
-12 | -1.2927 | 0.01099 | 0.0011 | -117.6251
-11.5 | -1.2448 | 0.01051 | 0.002 | -118.4396
-11 | -1.1949 | 0.01008 | 0.0025 | -118.5417
-10.5 | -1.1429 | 0.0097 | 0.0028 | -117.8247
-10 | -1.0898 | 0.00936 | 0.0029 | -116.4316
-9.5 | -1.0365 | 0.00899 | 0.003 | -115.2948
-9 | -0.9819 | 0.00868 | 0.0029 | -113.1221
-8.5 | -0.9266 | 0.00839 | 0.0027 | -110.441
-8 | -0.8709 | 0.00808 | 0.0025 | -107.7847
-7.5 | -0.8145 | 0.00783 | 0.0021 | -104.023
-7 | -0.7578 | 0.00756 | 0.0017 | -100.2381
-6.5 | -0.7007 | 0.0073 | 0.0012 | -95.9863
-6 | -0.6437 | 0.007 | 0.0008 | -91.9571
-5.5 | -0.5866 | 0.00668 | 0.0003 | -87.8144
-5 | -0.529 | 0.00638 | -0.0003 | -82.9154
-4.5 | -0.4709 | 0.00612 | -0.0009 | -76.9444
-4 | -0.4127 | 0.00582 | -0.0015 | -70.9107
-3.5 | -0.3542 | 0.00557 | -0.0022 | -63.5907
-3 | -0.2958 | 0.00523 | -0.0029 | -56.5583
-2.5 | -0.2383 | 0.00476 | -0.0036 | -50.063
-2 | -0.1797 | 0.00439 | -0.0044 | -40.9339
-1.5 | -0.1197 | 0.00429 | -0.0053 | -27.9021
-1 | -0.0595 | 0.00423 | -0.0063 | -14.0662
-0.5 | 0.0009 | 0.00414 | -0.0072 | 0.21739
0 | 0.0611 | 0.0041 | -0.0082 | 14.9024
0.5 | 0.1217 | 0.00411 | -0.0092 | 29.6107
1 | 0.1821 | 0.00417 | -0.0101 | 43.6691
1.5 | 0.2422 | 0.00423 | -0.011 | 57.2577
2 | 0.3022 | 0.00433 | -0.012 | 69.7921
2.5 | 0.3621 | 0.00448 | -0.0129 | 80.8259
3 | 0.4215 | 0.00464 | -0.0137 | 90.8405
3.5 | 0.4801 | 0.00495 | -0.0145 | 96.9899
4 | 0.5363 | 0.0055 | -0.015 | 97.5091
4.5 | 0.5935 | 0.00591 | -0.0156 | 100.423
5 | 0.6507 | 0.00623 | -0.0161 | 104.4462
5.5 | 0.7078 | 0.00657 | -0.0166 | 107.7321
6 | 0.7641 | 0.00691 | -0.0171 | 110.5789
6.5 | 0.8199 | 0.00729 | -0.0174 | 112.4691
7 | 0.8749 | 0.00769 | -0.0176 | 113.7711
7.5 | 0.9291 | 0.00811 | -0.0177 | 114.5623
8 | 0.9835 | 0.00847 | -0.0178 | 116.1157
8.5 | 1.0373 | 0.00882 | -0.0178 | 117.6077
9 | 1.0905 | 0.00918 | -0.0178 | 118.7908
9.5 | 1.1424 | 0.00958 | -0.0175 | 119.2484
10 | 1.1939 | 0.00994 | -0.0172 | 120.1107
10.5 | 1.2431 | 0.01038 | -0.0166 | 119.7592
11 | 1.2908 | 0.01082 | -0.0157 | 119.2976
11.5 | 1.3361 | 0.01129 | -0.0145 | 118.3437
12 | 1.3759 | 0.01188 | -0.0124 | 115.8165
12.5 | 1.3972 | 0.01247 | -0.007 | 112.0449
13 | 1.421 | 0.01333 | -0.0029 | 106.6017
13.5 | 1.4445 | 0.01448 | 0.0006 | 99.7583
14 | 1.4708 | 0.01568 | 0.0034 | 93.801
14.5 | 1.4969 | 0.01702 | 0.0059 | 87.9495
15 | 1.5208 | 0.01859 | 0.0082 | 81.8074
15.5 | 1.5389 | 0.02057 | 0.0108 | 74.8128
16 | 1.5598 | 0.02242 | 0.013 | 69.5718
17 | 1.6047 | 0.02677 | 0.0151 | 59.944
17.5 | 1.6239 | 0.02935 | 0.0162 | 55.3288
18 | 1.6379 | 0.0325 | 0.0171 | 50.3969
18.5 | 1.6517 | 0.03583 | 0.0177 | 46.0982
19 | 1.662 | 0.03963 | 0.018 | 41.9379
19.5 | 1.6731 | 0.04347 | 0.018 | 38.4886
20 | 1.6842 | 0.04744 | 0.0179 | 35.5017

## 123. Re 14M Mach 0.10 (1)
BIGFOIL.COM POLAR EXPORT
NACA63-118 a=0.0
NACA63-118 a=0.0 |  |  |  | Cl Max: | 1.448 | at alpha= | 15 | deg
JavaFoil+Calcfoil stall+Eppler ext transition |  |  |  | L/D Max: | 104.558 | at alpha= | 6.5 | deg
Re: | 14000000 |  |  | Cd Min: | 0.00524 | at alpha= | -0.5 | deg
Mach: | 0.1 |  |  | Cl=0 at alpha= | -0.5 | deg
|  |  |  | @ Cl=0.1, Cd= | 0.0052519
|  |  |  | @ Cl=0.4, Cd= | 0.0058613
|  |  |  | @ Cl=0.6, Cd= | 0.0067518
alpha (deg) | Cl | Cd | Cm | Cl/Cd
-20 | -1.238 | 0.05695 | 0.015 | -21.737
-19.5 | -1.267 | 0.04992 | 0.015 | -25.37
-19 | -1.285 | 0.04665 | 0.014 | -27.55
-18.5 | -1.306 | 0.04129 | 0.014 | -31.636
-18 | -1.322 | 0.03767 | 0.014 | -35.096
-17.5 | -1.338 | 0.03305 | 0.013 | -40.487
-17 | -1.348 | 0.03006 | 0.013 | -44.841
-16.5 | -1.355 | 0.02734 | 0.013 | -49.554
-16 | -1.357 | 0.02533 | 0.012 | -53.562
-15.5 | -1.356 | 0.0232 | 0.012 | -58.433
-15 | -1.35 | 0.02153 | 0.011 | -62.701
-14.5 | -1.342 | 0.01981 | 0.011 | -67.722
-14 | -1.328 | 0.01849 | 0.01 | -71.831
-13.5 | -1.311 | 0.01724 | 0.01 | -76.06
-13 | -1.291 | 0.01606 | 0.009 | -80.392
-12.5 | -1.267 | 0.015 | 0.008 | -84.414
-12 | -1.239 | 0.01404 | 0.008 | -88.22
-11.5 | -1.207 | 0.01324 | 0.007 | -91.179
-11 | -1.171 | 0.01247 | 0.007 | -93.908
-10.5 | -1.132 | 0.0117 | 0.006 | -96.733
-10 | -1.09 | 0.01112 | 0.006 | -97.978
-9.5 | -1.045 | 0.01056 | 0.005 | -98.964
-9 | -0.999 | 0.01001 | 0.004 | -99.803
-8.5 | -0.952 | 0.00922 | 0.004 | -103.267
-8 | -0.904 | 0.0091 | 0.003 | -99.359
-7.5 | -0.849 | 0.00873 | 0.003 | -97.181
-7 | -0.792 | 0.00841 | 0.002 | -94.196
-6.5 | -0.735 | 0.00815 | 0.001 | -90.123
-6 | -0.676 | 0.00783 | 0.001 | -86.277
-5.5 | -0.616 | 0.00763 | 0 | -80.745
-5 | -0.556 | 0.00706 | -0.001 | -78.759
-4.5 | -0.495 | 0.00687 | -0.001 | -72.079
-4 | -0.434 | 0.00665 | -0.002 | -65.272
-3.5 | -0.373 | 0.00629 | -0.003 | -59.265
-3 | -0.311 | 0.00592 | -0.003 | -52.459
-2.5 | -0.249 | 0.00574 | -0.004 | -43.297
-2 | -0.187 | 0.00559 | -0.005 | -33.356
-1.5 | -0.124 | 0.00544 | -0.005 | -22.824
-1 | -0.062 | 0.00529 | -0.006 | -11.744
-0.5 | 0 | 0.00524 | -0.007 | 0.065
0 | 0.063 | 0.00524 | -0.007 | 11.991
0.5 | 0.125 | 0.00526 | -0.008 | 23.787
1 | 0.187 | 0.00535 | -0.009 | 34.981
1.5 | 0.249 | 0.0055 | -0.009 | 45.337
2 | 0.312 | 0.00565 | -0.01 | 55.132
2.5 | 0.374 | 0.00579 | -0.011 | 64.561
3 | 0.436 | 0.00596 | -0.011 | 73.143
3.5 | 0.497 | 0.00621 | -0.012 | 80.075
4 | 0.559 | 0.00653 | -0.013 | 85.626
4.5 | 0.62 | 0.00686 | -0.013 | 90.482
5 | 0.681 | 0.00723 | -0.014 | 94.206
5.5 | 0.741 | 0.00757 | -0.015 | 97.923
6 | 0.801 | 0.00785 | -0.015 | 102.047
6.5 | 0.86 | 0.00822 | -0.016 | 104.558
7 | 0.918 | 0.00896 | -0.017 | 102.35
7.5 | 0.964 | 0.0096 | -0.017 | 100.44
8 | 1.015 | 0.01005 | -0.018 | 101.022
8.5 | 1.066 | 0.01055 | -0.018 | 101.015
9 | 1.114 | 0.01108 | -0.019 | 100.583
9.5 | 1.16 | 0.01166 | -0.019 | 99.449
10 | 1.202 | 0.01239 | -0.02 | 97.061
10.5 | 1.243 | 0.01314 | -0.021 | 94.564
11 | 1.28 | 0.01391 | -0.021 | 92.011
11.5 | 1.314 | 0.01476 | -0.022 | 89.023
12 | 1.345 | 0.0157 | -0.022 | 85.641
12.5 | 1.373 | 0.01668 | -0.023 | 82.287
13 | 1.396 | 0.0179 | -0.023 | 77.993
13.5 | 1.417 | 0.01905 | -0.024 | 74.377
14 | 1.433 | 0.02056 | -0.024 | 69.666
14.5 | 1.444 | 0.02213 | -0.025 | 65.237
15 | 1.448 | 0.02403 | -0.025 | 60.241
15.5 | 1.448 | 0.0258 | -0.026 | 56.137
16 | 1.444 | 0.028 | -0.026 | 51.566
16.5 | 1.435 | 0.03043 | -0.026 | 47.166
17 | 1.424 | 0.03282 | -0.027 | 43.379
17.5 | 1.407 | 0.03569 | -0.027 | 39.435
18 | 1.388 | 0.03883 | -0.028 | 35.742
18.5 | 1.366 | 0.04208 | -0.028 | 32.458
19 | 1.338 | 0.04678 | -0.028 | 28.608
19.5 | 1.313 | 0.04942 | -0.029 | 26.569
20 | 1.281 | 0.05493 | -0.029 | 23.329

## 124. Re 14M Mach 0.10 (2)
BIGFOIL.COM POLAR EXPORT
NACA63-118 a=0.0
NACA63-118 a=0.0 |  |  |  | Cl Max: | 1.6776 | at alpha= | 20 | deg
XFOIL ncrit=9 |  |  |  | L/D Max: | 119.612 | at alpha= | 10 | deg
Re: | 14000000 |  |  | Cd Min: | 0.0503 | at alpha= | 20 | deg
Mach: | 0.1 |  |  | Cl=0 at alpha= | -0.50741 | deg
|  |  |  | @ Cl=0.1, Cd= | 0.0041126
|  |  |  | @ Cl=0.4, Cd= | 0.0045807
|  |  |  | @ Cl=0.6, Cd= | 0.0059444
alpha (deg) | Cl | Cd | Cm | Cl/Cd
-20 | -1.676 | 0.04064 | -0.0337 | -41.2402
-19.5 | -1.6653 | 0.03678 | -0.0336 | -45.2773
-19 | -1.6515 | 0.03333 | -0.0332 | -49.55
-18.5 | -1.6359 | 0.0302 | -0.0325 | -54.1689
-18 | -1.6172 | 0.02752 | -0.0316 | -58.7645
-17.5 | -1.5949 | 0.02538 | -0.0305 | -62.8408
-17 | -1.5793 | 0.02292 | -0.0285 | -68.9049
-16.5 | -1.5576 | 0.02093 | -0.0266 | -74.4195
-16 | -1.5379 | 0.01895 | -0.0242 | -81.1557
-15.5 | -1.5132 | 0.01736 | -0.0219 | -87.1659
-15 | -1.4881 | 0.01593 | -0.0192 | -93.4149
-14.5 | -1.4609 | 0.01474 | -0.0164 | -99.1113
-14 | -1.4343 | 0.01371 | -0.0131 | -104.6171
-13.5 | -1.4131 | 0.01278 | -0.0084 | -110.5712
-13 | -1.3898 | 0.01213 | -0.0032 | -114.5754
-12.5 | -1.3472 | 0.01159 | -0.0014 | -116.2381
-12 | -1.3005 | 0.01113 | -0.0002 | -116.8464
-11.5 | -1.2522 | 0.01065 | 0.0008 | -117.5775
-11 | -1.2026 | 0.01019 | 0.0016 | -118.0177
-10.5 | -1.1505 | 0.00979 | 0.002 | -117.5179
-10 | -1.0971 | 0.00945 | 0.0023 | -116.0952
-9.5 | -1.0434 | 0.00907 | 0.0024 | -115.0386
-9 | -0.9886 | 0.00874 | 0.0024 | -113.1121
-8.5 | -0.9328 | 0.00845 | 0.0023 | -110.3905
-8 | -0.8768 | 0.00813 | 0.0021 | -107.8475
-7.5 | -0.8199 | 0.00787 | 0.0018 | -104.1804
-7 | -0.7628 | 0.0076 | 0.0015 | -100.3684
-6.5 | -0.7053 | 0.00733 | 0.001 | -96.221
-6 | -0.6479 | 0.00703 | 0.0006 | -92.1622
-5.5 | -0.5904 | 0.0067 | 0.0002 | -88.1194
-5 | -0.5324 | 0.0064 | -0.0003 | -83.1875
-4.5 | -0.4739 | 0.00614 | -0.001 | -77.1824
-3.5 | -0.3564 | 0.00558 | -0.0023 | -63.871
-3 | -0.2977 | 0.00524 | -0.003 | -56.813
-2.5 | -0.2398 | 0.00476 | -0.0037 | -50.3782
-2 | -0.1808 | 0.00439 | -0.0045 | -41.1845
-1.5 | -0.1204 | 0.00429 | -0.0054 | -28.0653
-1 | -0.0598 | 0.00423 | -0.0063 | -14.1371
-0.5 | 0.0009 | 0.00414 | -0.0073 | 0.21739
0 | 0.0616 | 0.0041 | -0.0082 | 15.0244
0.5 | 0.1225 | 0.00412 | -0.0092 | 29.733
1 | 0.1833 | 0.00417 | -0.0102 | 43.9568
1.5 | 0.2439 | 0.00424 | -0.0111 | 57.5236
2 | 0.3042 | 0.00434 | -0.012 | 70.0922
2.5 | 0.3645 | 0.00448 | -0.0129 | 81.3616
3 | 0.4244 | 0.00465 | -0.0138 | 91.2688
4 | 0.54 | 0.00551 | -0.0151 | 98.0036
4.5 | 0.5974 | 0.00593 | -0.0156 | 100.742
5 | 0.655 | 0.00625 | -0.0161 | 104.8
5.5 | 0.7124 | 0.0066 | -0.0166 | 107.9394
6 | 0.7692 | 0.00694 | -0.017 | 110.8357
6.5 | 0.8253 | 0.00733 | -0.0173 | 112.5921
7 | 0.8806 | 0.00773 | -0.0174 | 113.9198
7.5 | 0.9351 | 0.00816 | -0.0175 | 114.5956
8 | 0.9897 | 0.00854 | -0.0175 | 115.8899
8.5 | 1.0438 | 0.0089 | -0.0175 | 117.2809
9 | 1.0973 | 0.00926 | -0.0173 | 118.4989
9.5 | 1.1493 | 0.00967 | -0.0169 | 118.8521
10 | 1.2009 | 0.01004 | -0.0165 | 119.6116
10.5 | 1.2499 | 0.01051 | -0.0157 | 118.9248
11 | 1.2975 | 0.01095 | -0.0146 | 118.4932
11.5 | 1.3414 | 0.01146 | -0.013 | 117.0506
12 | 1.3735 | 0.01203 | -0.0093 | 114.1729
12.5 | 1.3947 | 0.01278 | -0.0041 | 109.1315
13 | 1.4198 | 0.01376 | -0.0004 | 103.1831
13.5 | 1.4439 | 0.01501 | 0.003 | 96.1959
14 | 1.4709 | 0.01629 | 0.0056 | 90.2947
14.5 | 1.4969 | 0.01774 | 0.0081 | 84.3799
15 | 1.5192 | 0.01951 | 0.0106 | 77.8678
15.5 | 1.5371 | 0.02162 | 0.013 | 71.0962
16 | 1.558 | 0.02354 | 0.0152 | 66.1852
16.5 | 1.5844 | 0.02561 | 0.0159 | 61.8665
17 | 1.6034 | 0.0282 | 0.0171 | 56.8582
17.5 | 1.6217 | 0.03104 | 0.018 | 52.2455
18 | 1.6328 | 0.03458 | 0.0189 | 47.218
18.5 | 1.647 | 0.03804 | 0.0194 | 43.2965
19 | 1.6562 | 0.04207 | 0.0196 | 39.3677
19.5 | 1.6679 | 0.04604 | 0.0196 | 36.2272
20 | 1.6776 | 0.0503 | 0.0193 | 33.3519

## 125. Re 14M Mach 0.25 (1)
BIGFOIL.COM POLAR EXPORT
NACA63-118 a=0.0
NACA63-118 a=0.0 |  |  |  | Cl Max: | 1.377 | at alpha= | 14 | deg
JavaFoil+Calcfoil stall+Eppler ext transition |  |  |  | L/D Max: | 102.818 | at alpha= | 6.5 | deg
Re: | 14000000 |  |  | Cd Min: | 0.00529 | at alpha= | -0.5 | deg
Mach: | 0.25 |  |  | Cl=0 at alpha= | -0.5 | deg
|  |  |  | @ Cl=0.1, Cd= | 0.0053264
|  |  |  | @ Cl=0.4, Cd= | 0.0059425
|  |  |  | @ Cl=0.6, Cd= | 0.0068433
alpha (deg) | Cl | Cd | Cm | Cl/Cd
-19 | -0.893 | 0.11079 | 0.012 | -8.065
-18.5 | -0.975 | 0.07704 | 0.013 | -12.652
-18 | -1.035 | 0.06229 | 0.013 | -16.615
-17.5 | -1.088 | 0.05173 | 0.013 | -21.036
-17 | -1.134 | 0.04399 | 0.013 | -25.784
-16.5 | -1.175 | 0.03741 | 0.013 | -31.406
-16 | -1.209 | 0.03198 | 0.012 | -37.81
-15.5 | -1.235 | 0.02818 | 0.012 | -43.839
-15 | -1.253 | 0.02539 | 0.011 | -49.359
-14.5 | -1.265 | 0.02322 | 0.011 | -54.465
-14 | -1.27 | 0.02124 | 0.01 | -59.775
-13.5 | -1.268 | 0.01969 | 0.01 | -64.397
-13 | -1.26 | 0.01823 | 0.009 | -69.148
-12.5 | -1.247 | 0.01678 | 0.009 | -74.326
-12 | -1.228 | 0.01561 | 0.008 | -78.692
-11.5 | -1.204 | 0.01461 | 0.007 | -82.456
-11 | -1.174 | 0.01364 | 0.007 | -86.041
-10.5 | -1.139 | 0.01271 | 0.006 | -89.599
-10 | -1.1 | 0.01196 | 0.006 | -91.968
-9.5 | -1.058 | 0.01126 | 0.005 | -94.035
-9 | -1.013 | 0.01065 | 0.004 | -95.18
-8.5 | -0.966 | 0.01013 | 0.004 | -95.358
-8 | -0.917 | 0.00894 | 0.003 | -102.499
-7.5 | -0.869 | 0.00918 | 0.003 | -94.603
-7 | -0.812 | 0.00874 | 0.002 | -92.902
-6.5 | -0.753 | 0.00839 | 0.001 | -89.816
-6 | -0.693 | 0.0081 | 0.001 | -85.612
-5.5 | -0.632 | 0.00782 | 0 | -80.903
-5 | -0.571 | 0.00723 | -0.001 | -78.901
-4.5 | -0.509 | 0.00702 | -0.001 | -72.403
-4 | -0.446 | 0.00675 | -0.002 | -66.091
-3.5 | -0.383 | 0.00637 | -0.003 | -60.114
-3 | -0.319 | 0.00599 | -0.003 | -53.273
-2.5 | -0.256 | 0.00582 | -0.004 | -43.884
-2 | -0.192 | 0.00567 | -0.005 | -33.803
-1.5 | -0.128 | 0.00549 | -0.006 | -23.242
-1 | -0.064 | 0.00532 | -0.006 | -11.993
-0.5 | 0 | 0.00529 | -0.007 | 0.067
0 | 0.065 | 0.00531 | -0.008 | 12.142
0.5 | 0.129 | 0.00534 | -0.008 | 24.079
1 | 0.192 | 0.0054 | -0.009 | 35.617
1.5 | 0.256 | 0.00556 | -0.01 | 46.052
2 | 0.32 | 0.00571 | -0.01 | 56.057
2.5 | 0.384 | 0.0059 | -0.011 | 65.096
3 | 0.448 | 0.00607 | -0.012 | 73.774
3.5 | 0.511 | 0.00626 | -0.012 | 81.607
4 | 0.574 | 0.00667 | -0.013 | 86.075
4.5 | 0.637 | 0.00709 | -0.014 | 89.834
5 | 0.7 | 0.0075 | -0.014 | 93.28
5.5 | 0.761 | 0.00779 | -0.015 | 97.693
6 | 0.822 | 0.00817 | -0.016 | 100.665
6.5 | 0.882 | 0.00858 | -0.016 | 102.818
7 | 0.929 | 0.00963 | -0.017 | 96.512
7.5 | 0.983 | 0.01012 | -0.018 | 97.176
8 | 1.035 | 0.01063 | -0.018 | 97.397
8.5 | 1.085 | 0.01121 | -0.019 | 96.767
9 | 1.133 | 0.01185 | -0.019 | 95.623
9.5 | 1.177 | 0.0126 | -0.02 | 93.353
10 | 1.217 | 0.01342 | -0.02 | 90.653
10.5 | 1.253 | 0.01432 | -0.021 | 87.532
11 | 1.286 | 0.01526 | -0.022 | 84.266
11.5 | 1.315 | 0.01621 | -0.022 | 81.104
12 | 1.338 | 0.01736 | -0.023 | 77.085
12.5 | 1.356 | 0.01874 | -0.023 | 72.359
13 | 1.369 | 0.02021 | -0.024 | 67.742
13.5 | 1.376 | 0.02182 | -0.024 | 63.07
14 | 1.377 | 0.02383 | -0.025 | 57.776
14.5 | 1.37 | 0.02591 | -0.025 | 52.85
15 | 1.352 | 0.02843 | -0.026 | 47.546
15.5 | 1.327 | 0.03141 | -0.026 | 42.231
16 | 1.295 | 0.03436 | -0.026 | 37.687
16.5 | 1.257 | 0.0376 | -0.027 | 33.421
17 | 1.211 | 0.04185 | -0.027 | 28.93
17.5 | 1.157 | 0.04751 | -0.027 | 24.358
18 | 1.099 | 0.05298 | -0.028 | 20.752
18.5 | 1.034 | 0.06144 | -0.028 | 16.827
19 | 0.964 | 0.07171 | -0.028 | 13.441

## 126. Re 14M Mach 0.25 (2)
BIGFOIL.COM POLAR EXPORT
NACA63-118 a=0.0
NACA63-118 a=0.0 |  |  |  | Cl Max: | 1.6307 | at alpha= | 20 | deg
XFOIL ncrit=9 |  |  |  | L/D Max: | 116.608 | at alpha= | 9.5 | deg
Re: | 14000000 |  |  | Cd Min: | 0.0678 | at alpha= | 20 | deg
Mach: | 0.25 |  |  | Cl=0 at alpha= | -0.50795 | deg
|  |  |  | @ Cl=0.1, Cd= | 0.0041314
|  |  |  | @ Cl=0.4, Cd= | 0.0045885
|  |  |  | @ Cl=0.6, Cd= | 0.0058819
alpha (deg) | Cl | Cd | Cm | Cl/Cd
-20 | -1.6314 | 0.0574 | -0.0415 | -28.4216
-19.5 | -1.6274 | 0.05177 | -0.0426 | -31.4352
-19 | -1.6258 | 0.0462 | -0.0432 | -35.1905
-18.5 | -1.6148 | 0.0417 | -0.0432 | -38.7242
-18 | -1.6029 | 0.0375 | -0.0428 | -42.744
-17.5 | -1.5846 | 0.03388 | -0.0427 | -46.771
-17 | -1.5678 | 0.03065 | -0.0414 | -51.1517
-16.5 | -1.5484 | 0.02775 | -0.0398 | -55.7982
-16 | -1.5287 | 0.02504 | -0.0378 | -61.0503
-15.5 | -1.5071 | 0.02259 | -0.0356 | -66.7154
-15 | -1.4855 | 0.02031 | -0.033 | -73.1413
-14.5 | -1.4627 | 0.01824 | -0.0301 | -80.1919
-14 | -1.4361 | 0.01654 | -0.0271 | -86.8259
-13.5 | -1.407 | 0.01513 | -0.0239 | -92.9941
-13 | -1.3771 | 0.01391 | -0.0204 | -99.0007
-12.5 | -1.3526 | 0.01278 | -0.0158 | -105.8372
-12 | -1.3337 | 0.01199 | -0.0092 | -111.2344
-11.5 | -1.2901 | 0.01141 | -0.0064 | -113.0675
-11 | -1.2409 | 0.0109 | -0.0045 | -113.844
-10.5 | -1.1904 | 0.01036 | -0.0029 | -114.9035
-10 | -1.1366 | 0.00991 | -0.0018 | -114.6922
-9.5 | -1.0807 | 0.00953 | -0.0011 | -113.3998
-9 | -1.0246 | 0.00911 | -0.0005 | -112.4698
-8.5 | -0.967 | 0.00876 | -0.0001 | -110.3881
-8 | -0.9086 | 0.00843 | 0.0001 | -107.7817
-7.5 | -0.8498 | 0.00811 | 0.0001 | -104.7842
-7 | -0.7905 | 0.00781 | 0.0001 | -101.2164
-6.5 | -0.7307 | 0.00752 | -0.0001 | -97.1676
-6 | -0.6707 | 0.00724 | -0.0003 | -92.6381
-5.5 | -0.611 | 0.00688 | -0.0006 | -88.8081
-5 | -0.5512 | 0.00654 | -0.0009 | -84.2813
-4.5 | -0.4904 | 0.00626 | -0.0014 | -78.3387
-4 | -0.4299 | 0.00595 | -0.002 | -72.2521
-3.5 | -0.369 | 0.00564 | -0.0026 | -65.4255
-3 | -0.3083 | 0.00529 | -0.0032 | -58.2798
-2.5 | -0.2485 | 0.00477 | -0.0039 | -52.0964
-2 | -0.1873 | 0.00442 | -0.0047 | -42.3756
-1.5 | -0.1247 | 0.0043 | -0.0056 | -29
-1 | -0.0619 | 0.00425 | -0.0065 | -14.5647
-0.5 | 0.001 | 0.00415 | -0.0075 | 0.24096
0 | 0.064 | 0.00412 | -0.0085 | 15.534
0.5 | 0.1272 | 0.00414 | -0.0095 | 30.7246
1 | 0.1902 | 0.00418 | -0.0105 | 45.5024
1.5 | 0.253 | 0.00424 | -0.0115 | 59.6698
2 | 0.3157 | 0.00436 | -0.0124 | 72.4083
2.5 | 0.3782 | 0.0045 | -0.0133 | 84.0444
3.5 | 0.5014 | 0.005 | -0.0149 | 100.28
4 | 0.5601 | 0.00555 | -0.0153 | 100.9189
4.5 | 0.619 | 0.00604 | -0.0157 | 102.4834
5 | 0.6787 | 0.00639 | -0.0161 | 106.2128
5.5 | 0.7379 | 0.00678 | -0.0164 | 108.8348
6 | 0.7968 | 0.00714 | -0.0166 | 111.5966
6.5 | 0.8547 | 0.00756 | -0.0166 | 113.0556
7 | 0.911 | 0.00804 | -0.0163 | 113.3085
7.5 | 0.9671 | 0.0085 | -0.016 | 113.7765
8 | 1.0236 | 0.0089 | -0.0156 | 115.0112
8.5 | 1.0789 | 0.0093 | -0.015 | 116.0108
9 | 1.133 | 0.00973 | -0.0142 | 116.444
9.5 | 1.1859 | 0.01017 | -0.0132 | 116.6077
10 | 1.2353 | 0.01068 | -0.0116 | 115.6648
10.5 | 1.2824 | 0.0112 | -0.0096 | 114.5
11 | 1.3112 | 0.01181 | -0.0045 | 111.0246
11.5 | 1.3336 | 0.01275 | 0.0009 | 104.5961
12 | 1.3635 | 0.01381 | 0.0046 | 98.7328
12.5 | 1.3908 | 0.01517 | 0.0081 | 91.6809
13 | 1.4173 | 0.01674 | 0.0112 | 84.6655
13.5 | 1.4445 | 0.01843 | 0.0141 | 78.3776
14 | 1.4692 | 0.02038 | 0.0167 | 72.0903
14.5 | 1.4913 | 0.02261 | 0.0193 | 65.9575
15 | 1.5103 | 0.02515 | 0.0217 | 60.0517
15.5 | 1.5297 | 0.02779 | 0.0238 | 55.045
16.5 | 1.5751 | 0.03381 | 0.0252 | 46.5868
17 | 1.5876 | 0.03774 | 0.0261 | 42.0668
17.5 | 1.6007 | 0.04175 | 0.0267 | 38.3401
18 | 1.6104 | 0.04616 | 0.0272 | 34.8873
18.5 | 1.6185 | 0.05096 | 0.0272 | 31.7602
19 | 1.6257 | 0.05602 | 0.0268 | 29.02
19.5 | 1.63 | 0.0616 | 0.0259 | 26.461
20 | 1.6307 | 0.0678 | 0.0245 | 24.0516

## 127. Re 14M Mach 0.50 (1)
BIGFOIL.COM POLAR EXPORT
NACA63-118 a=0.0
NACA63-118 a=0.0 |  |  |  | Cl Max: | 1.172 | at alpha= | 9.5 | deg
JavaFoil+Calcfoil stall+Eppler ext transition |  |  |  | L/D Max: | 92.282 | at alpha= | 4.5 | deg
Re: | 14000000 |  |  | Cd Min: | 0.00546 | at alpha= | -0.5 | deg
Mach: | 0.5 |  |  | Cl=0 at alpha= | -0.5 | deg
|  |  |  | @ Cl=0.1, Cd= | 0.0054917
|  |  |  | @ Cl=0.4, Cd= | 0.0061842
|  |  |  | @ Cl=0.6, Cd= | 0.0071197
alpha (deg) | Cl | Cd | Cm | Cl/Cd
-20 | -1.109 | 0.17847 | 0.013 | -6.216
-19.5 | -1.08 | 0.17737 | 0.012 | -6.089
-19 | -1.049 | 0.17466 | 0.011 | -6.008
-18.5 | -1.02 | 0.16944 | 0.011 | -6.023
-18 | -0.997 | 0.15155 | 0.011 | -6.579
-17.5 | -0.968 | 0.14363 | 0.01 | -6.742
-17 | -0.938 | 0.14029 | 0.01 | -6.686
-16.5 | -0.908 | 0.13585 | 0.009 | -6.686
-16 | -0.92 | 0.08989 | 0.011 | -10.235
-15.5 | -0.915 | 0.07018 | 0.012 | -13.031
-15 | -0.854 | 0.08526 | 0.01 | -10.017
-14.5 | -0.808 | 0.09802 | 0.008 | -8.238
-14 | -0.834 | 0.057 | 0.01 | -14.64
-13.5 | -0.822 | 0.04438 | 0.01 | -18.517
-13 | -0.813 | 0.03206 | 0.01 | -25.36
-12.5 | -0.689 | 0.08466 | 0.006 | -8.133
-12 | -0.739 | 0.0346 | 0.008 | -21.369
-11.5 | -0.726 | 0.02558 | 0.008 | -28.366
-11 | -0.598 | 0.07571 | 0.004 | -7.894
-10.5 | -0.66 | 0.02458 | 0.007 | -26.829
-10 | -0.932 | 0.01896 | 0.006 | -49.127
-9.5 | -1.006 | 0.01667 | 0.006 | -60.323
-9 | -1.014 | 0.01502 | 0.005 | -67.504
-8.5 | -0.997 | 0.01363 | 0.004 | -73.102
-8 | -0.964 | 0.01258 | 0.004 | -76.651
-7.5 | -0.921 | 0.01164 | 0.003 | -79.16
-7 | -0.871 | 0.0109 | 0.002 | -79.963
-6.5 | -0.816 | 0.0104 | 0.001 | -78.428
-6 | -0.757 | 0.00968 | 0.001 | -78.259
-5.5 | -0.696 | 0.00814 | 0 | -85.418
-5 | -0.635 | 0.00844 | -0.001 | -75.231
-4.5 | -0.567 | 0.00776 | -0.002 | -72.985
-4 | -0.497 | 0.00742 | -0.002 | -66.995
-3.5 | -0.427 | 0.00698 | -0.003 | -61.173
-3 | -0.357 | 0.00649 | -0.004 | -54.897
-2.5 | -0.285 | 0.00615 | -0.005 | -46.397
-2 | -0.214 | 0.00593 | -0.005 | -36.128
-1.5 | -0.143 | 0.00571 | -0.006 | -25.002
-1 | -0.071 | 0.00554 | -0.007 | -12.886
-0.5 | 0 | 0.00546 | -0.008 | 0.072
0 | 0.072 | 0.00548 | -0.009 | 13.172
0.5 | 0.144 | 0.00551 | -0.009 | 26.11
1 | 0.215 | 0.00563 | -0.01 | 38.189
1.5 | 0.286 | 0.00585 | -0.011 | 48.949
2 | 0.358 | 0.00606 | -0.012 | 59.039
2.5 | 0.429 | 0.00627 | -0.012 | 68.346
3 | 0.5 | 0.00657 | -0.013 | 76.066
3.5 | 0.57 | 0.0069 | -0.014 | 82.639
4 | 0.641 | 0.00742 | -0.015 | 86.355
4.5 | 0.705 | 0.00764 | -0.015 | 92.282
5 | 0.769 | 0.00882 | -0.016 | 87.205
5.5 | 0.832 | 0.00938 | -0.017 | 88.677
6 | 0.894 | 0.00996 | -0.017 | 89.75
6.5 | 0.951 | 0.01143 | -0.018 | 83.195
7 | 1.006 | 0.01222 | -0.019 | 82.365
7.5 | 1.058 | 0.0131 | -0.019 | 80.739
8 | 1.103 | 0.01408 | -0.02 | 78.329
8.5 | 1.141 | 0.01532 | -0.021 | 74.493
9 | 1.168 | 0.01677 | -0.021 | 69.667
9.5 | 1.172 | 0.01838 | -0.022 | 63.78
10 | 1.135 | 0.02038 | -0.022 | 55.68
10.5 | 0.928 | 0.02523 | -0.023 | 36.768
11 | 0.759 | 0.02658 | -0.023 | 28.564
11.5 | 0.773 | 0.03575 | -0.023 | 21.629
12 | 0.819 | 0.03043 | -0.024 | 26.902
12.5 | 0.84 | 0.03696 | -0.025 | 22.722
13 | 0.851 | 0.0485 | -0.024 | 17.555
13.5 | 0.898 | 0.04137 | -0.026 | 21.704
14 | 0.924 | 0.04597 | -0.026 | 20.097
14.5 | 0.925 | 0.06451 | -0.025 | 14.341

## 128. Re 14M Mach 0.50 (2)
BIGFOIL.COM POLAR EXPORT
NACA63-118 a=0.0
NACA63-118 a=0.0 |  |  |  | Cl Max: | 1.3811 | at alpha= | 13 | deg
XFOIL ncrit=9 |  |  |  | L/D Max: | 113.333 | at alpha= | 4 | deg
Re: | 14000000 |  |  | Cd Min: | 0.14491 | at alpha= | 18 | deg
Mach: | 0.5 |  |  | Cl=0 at alpha= | -0.51168 | deg
|  |  |  | @ Cl=0.1, Cd= | 0.0042401
|  |  |  | @ Cl=0.4, Cd= | 0.004563
|  |  |  | @ Cl=0.6, Cd= | 0.0053425
alpha (deg) | Cl | Cd | Cm | Cl/Cd
-16.5 | -1.0355 | 0.11641 | -0.0217 | -8.8953
-16 | -1.0584 | 0.10371 | -0.0306 | -10.2054
-15.5 | -1.0821 | 0.09147 | -0.0387 | -11.8301
-15 | -1.1103 | 0.07945 | -0.0462 | -13.9748
-14.5 | -1.1373 | 0.06852 | -0.0522 | -16.5981
-14 | -1.1612 | 0.05869 | -0.0565 | -19.7853
-13.5 | -1.1928 | 0.04919 | -0.0594 | -24.2488
-12.5 | -1.2425 | 0.03373 | -0.0594 | -36.8366
-12 | -1.2586 | 0.02768 | -0.0567 | -45.4697
-11.5 | -1.2655 | 0.02275 | -0.0524 | -55.6264
-11 | -1.2528 | 0.01919 | -0.0475 | -65.284
-10.5 | -1.2269 | 0.01652 | -0.0425 | -74.2676
-10 | -1.1919 | 0.01451 | -0.0375 | -82.1433
-9.5 | -1.155 | 0.01283 | -0.0324 | -90.0234
-9 | -1.1178 | 0.01152 | -0.0268 | -97.0312
-8.5 | -1.0897 | 0.01065 | -0.0189 | -102.3192
-8 | -1.0349 | 0.00998 | -0.0146 | -103.6974
-7.5 | -0.9722 | 0.00945 | -0.0117 | -102.8783
-7 | -0.9065 | 0.00896 | -0.0094 | -101.1719
-6.5 | -0.8388 | 0.00855 | -0.0078 | -98.1053
-6 | -0.7703 | 0.00813 | -0.0065 | -94.7478
-5.5 | -0.7011 | 0.00775 | -0.0056 | -90.4645
-5 | -0.633 | 0.00727 | -0.0049 | -87.0702
-4 | -0.4948 | 0.00641 | -0.0043 | -77.1919
-3.5 | -0.4249 | 0.00603 | -0.0044 | -70.4643
-3 | -0.3561 | 0.0055 | -0.0046 | -64.7455
-2.5 | -0.2888 | 0.00481 | -0.0048 | -60.0416
-2 | -0.2169 | 0.00454 | -0.0056 | -47.7753
-1.5 | -0.1441 | 0.00441 | -0.0065 | -32.6757
-1 | -0.0711 | 0.00431 | -0.0076 | -16.4965
-0.5 | 0.0017 | 0.00425 | -0.0086 | 0.4
0 | 0.0753 | 0.00423 | -0.0097 | 17.8014
0.5 | 0.1487 | 0.00426 | -0.0109 | 34.9061
1 | 0.222 | 0.00427 | -0.012 | 51.9906
1.5 | 0.2954 | 0.00435 | -0.013 | 67.908
2 | 0.3683 | 0.00448 | -0.0139 | 82.2098
2.5 | 0.4409 | 0.00467 | -0.0148 | 94.4111
3 | 0.5134 | 0.00487 | -0.0155 | 105.4209
3.5 | 0.5845 | 0.00522 | -0.0159 | 111.9732
4 | 0.6528 | 0.00576 | -0.0159 | 113.3333
4.5 | 0.7171 | 0.00654 | -0.0152 | 109.6483
5 | 0.7845 | 0.00704 | -0.0146 | 111.4347
5.5 | 0.8501 | 0.0076 | -0.0136 | 111.8553
6 | 0.915 | 0.00814 | -0.0122 | 112.4079
6.5 | 0.972 | 0.00891 | -0.0096 | 109.0909
7 | 1.0268 | 0.00964 | -0.0063 | 106.5145
7.5 | 1.0746 | 0.01029 | -0.0018 | 104.4315
8 | 1.0988 | 0.01131 | 0.0057 | 97.153
8.5 | 1.1336 | 0.0127 | 0.0108 | 89.2598
9 | 1.173 | 0.01418 | 0.015 | 82.7221
9.5 | 1.2087 | 0.01605 | 0.0193 | 75.3084
10 | 1.2447 | 0.01805 | 0.0233 | 68.9584
10.5 | 1.2759 | 0.02045 | 0.0273 | 62.3912
11 | 1.3051 | 0.02313 | 0.0312 | 56.4246
11.5 | 1.3338 | 0.02601 | 0.0348 | 51.2803
12 | 1.3563 | 0.02948 | 0.0382 | 46.0075
12.5 | 1.3732 | 0.0336 | 0.0413 | 40.869
13 | 1.3811 | 0.03861 | 0.0437 | 35.7705
13.5 | 1.3727 | 0.04514 | 0.0451 | 30.4098
14 | 1.3507 | 0.05322 | 0.0447 | 25.3796
14.5 | 1.323 | 0.06245 | 0.0427 | 21.1849
15 | 1.2948 | 0.07248 | 0.0391 | 17.8642
15.5 | 1.2652 | 0.08343 | 0.0341 | 15.1648
16 | 1.2355 | 0.09519 | 0.0276 | 12.9793
16.5 | 1.2087 | 0.10734 | 0.0202 | 11.2605
17 | 1.1824 | 0.12005 | 0.0119 | 9.8492
17.5 | 1.1599 | 0.13263 | 0.0034 | 8.7454
18 | 1.1363 | 0.14491 | -0.0047 | 7.8414

## 129. Re 16M Mach 0.00 (1)
BIGFOIL.COM POLAR EXPORT
NACA63-118 a=0.0
NACA63-118 a=0.0 |  |  |  | Cl Max: | 1.464 | at alpha= | 15.5 | deg
JavaFoil+Calcfoil stall+Eppler ext transition |  |  |  | L/D Max: | 113.166 | at alpha= | 7.5 | deg
Re: | 16000000 |  |  | Cd Min: | 0.00527 | at alpha= | -0.5 | deg
Mach: | 0 |  |  | Cl=0 at alpha= | -0.5 | deg
|  |  |  | @ Cl=0.1, Cd= | 0.0052821
|  |  |  | @ Cl=0.4, Cd= | 0.0058834
|  |  |  | @ Cl=0.6, Cd= | 0.0067741
alpha (deg) | Cl | Cd | Cm | Cl/Cd
-20 | -1.291 | 0.05097 | 0.015 | -25.318
-19.5 | -1.312 | 0.04642 | 0.015 | -28.262
-19 | -1.329 | 0.04226 | 0.015 | -31.45
-18.5 | -1.345 | 0.03785 | 0.014 | -35.532
-18 | -1.356 | 0.03475 | 0.014 | -39.024
-17.5 | -1.366 | 0.03132 | 0.013 | -43.623
-17 | -1.374 | 0.028 | 0.013 | -49.067
-16.5 | -1.376 | 0.0259 | 0.013 | -53.144
-16 | -1.377 | 0.02342 | 0.012 | -58.775
-15.5 | -1.372 | 0.02181 | 0.012 | -62.888
-15 | -1.363 | 0.0203 | 0.011 | -67.147
-14.5 | -1.352 | 0.01873 | 0.011 | -72.217
-14 | -1.337 | 0.01752 | 0.01 | -76.3
-13.5 | -1.318 | 0.01634 | 0.01 | -80.656
-13 | -1.296 | 0.01526 | 0.009 | -84.92
-12.5 | -1.27 | 0.01428 | 0.008 | -88.938
-12 | -1.241 | 0.01343 | 0.008 | -92.368
-11.5 | -1.208 | 0.01265 | 0.007 | -95.545
-11 | -1.171 | 0.01199 | 0.007 | -97.661
-10.5 | -1.131 | 0.01128 | 0.006 | -100.309
-10 | -1.089 | 0.01071 | 0.006 | -101.654
-9.5 | -1.044 | 0.01019 | 0.005 | -102.551
-9 | -0.999 | 0.0089 | 0.004 | -112.258
-8.5 | -0.954 | 0.00924 | 0.004 | -103.21
-8 | -0.9 | 0.00885 | 0.003 | -101.659
-7.5 | -0.845 | 0.00851 | 0.002 | -99.237
-7 | -0.789 | 0.00823 | 0.002 | -95.803
-6.5 | -0.731 | 0.00794 | 0.001 | -92.047
-6 | -0.673 | 0.00767 | 0.001 | -87.739
-5.5 | -0.613 | 0.00743 | 0 | -82.517
-5 | -0.553 | 0.00698 | -0.001 | -79.279
-4.5 | -0.493 | 0.00677 | -0.001 | -72.813
-4 | -0.432 | 0.00657 | -0.002 | -65.757
-3.5 | -0.371 | 0.00626 | -0.003 | -59.221
-3 | -0.309 | 0.00602 | -0.003 | -51.374
-2.5 | -0.247 | 0.00575 | -0.004 | -43.046
-2 | -0.186 | 0.00563 | -0.005 | -32.981
-1.5 | -0.124 | 0.00551 | -0.005 | -22.444
-1 | -0.062 | 0.00539 | -0.006 | -11.47
-0.5 | 0 | 0.00527 | -0.007 | 0.065
0 | 0.062 | 0.00527 | -0.007 | 11.861
0.5 | 0.125 | 0.00529 | -0.008 | 23.553
1 | 0.186 | 0.00542 | -0.009 | 34.366
1.5 | 0.248 | 0.00555 | -0.009 | 44.705
2 | 0.31 | 0.00568 | -0.01 | 54.585
2.5 | 0.372 | 0.00581 | -0.011 | 63.992
3 | 0.433 | 0.00597 | -0.011 | 72.607
3.5 | 0.495 | 0.00626 | -0.012 | 79.03
4 | 0.556 | 0.0065 | -0.013 | 85.568
4.5 | 0.617 | 0.00688 | -0.013 | 89.747
5 | 0.678 | 0.00717 | -0.014 | 94.573
5.5 | 0.738 | 0.00747 | -0.015 | 98.816
6 | 0.797 | 0.00771 | -0.015 | 103.426
6.5 | 0.856 | 0.00803 | -0.016 | 106.614
7 | 0.913 | 0.00885 | -0.017 | 103.181
7.5 | 0.963 | 0.00851 | -0.017 | 113.166
8 | 1.014 | 0.00973 | -0.018 | 104.137
8.5 | 1.064 | 0.01021 | -0.018 | 104.208
9 | 1.112 | 0.01071 | -0.019 | 103.843
9.5 | 1.158 | 0.01125 | -0.019 | 102.916
10 | 1.201 | 0.01194 | -0.02 | 100.587
10.5 | 1.242 | 0.01259 | -0.021 | 98.623
11 | 1.28 | 0.01332 | -0.021 | 96.1
11.5 | 1.315 | 0.01411 | -0.022 | 93.17
12 | 1.347 | 0.01499 | -0.022 | 89.821
12.5 | 1.375 | 0.01598 | -0.023 | 86.056
13 | 1.401 | 0.01703 | -0.023 | 82.229
13.5 | 1.422 | 0.01822 | -0.024 | 78.058
14 | 1.44 | 0.01958 | -0.024 | 73.578
14.5 | 1.454 | 0.02112 | -0.025 | 68.822
15 | 1.461 | 0.02274 | -0.025 | 64.228
15.5 | 1.464 | 0.02461 | -0.026 | 59.483
16 | 1.463 | 0.02638 | -0.026 | 55.468
16.5 | 1.458 | 0.0286 | -0.026 | 50.984
17 | 1.45 | 0.03078 | -0.027 | 47.118
17.5 | 1.438 | 0.03352 | -0.027 | 42.895
18 | 1.423 | 0.0362 | -0.028 | 39.317
18.5 | 1.405 | 0.03908 | -0.028 | 35.961
19 | 1.385 | 0.04239 | -0.028 | 32.667
19.5 | 1.361 | 0.04601 | -0.029 | 29.59
20 | 1.336 | 0.05033 | -0.029 | 26.536

## 130. Re 16M Mach 0.00 (2)
BIGFOIL.COM POLAR EXPORT
NACA63-118 a=0.0
NACA63-118 a=0.0 |  |  |  | Cl Max: | 1.703 | at alpha= | 20 | deg
XFOIL ncrit=9 |  |  |  | L/D Max: | 122.926 | at alpha= | 10 | deg
Re: | 16000000 |  |  | Cd Min: | 0.04551 | at alpha= | 20 | deg
Mach: | 0 |  |  | Cl=0 at alpha= | -0.50666 | deg
|  |  |  | @ Cl=0.1, Cd= | 0.0040664
|  |  |  | @ Cl=0.4, Cd= | 0.0046217
|  |  |  | @ Cl=0.6, Cd= | 0.0059164
alpha (deg) | Cl | Cd | Cm | Cl/Cd
-20 | -1.694 | 0.03685 | -0.0317 | -45.9701
-19.5 | -1.6863 | 0.03297 | -0.0313 | -51.1465
-19 | -1.6705 | 0.02998 | -0.0306 | -55.7205
-18.5 | -1.6521 | 0.02734 | -0.0297 | -60.4279
-18 | -1.6324 | 0.02508 | -0.0287 | -65.0877
-17.5 | -1.6127 | 0.023 | -0.027 | -70.1174
-17 | -1.5929 | 0.02096 | -0.0251 | -75.9971
-16.5 | -1.571 | 0.01915 | -0.0231 | -82.0366
-16 | -1.5497 | 0.01743 | -0.0206 | -88.9099
-15.5 | -1.5247 | 0.01604 | -0.0181 | -95.0561
-15 | -1.5001 | 0.01477 | -0.0152 | -101.564
-14.5 | -1.4737 | 0.01376 | -0.0121 | -107.1003
-14 | -1.4489 | 0.01291 | -0.0082 | -112.2308
-13.5 | -1.4301 | 0.01225 | -0.0025 | -116.7429
-13 | -1.3905 | 0.01166 | -0.0004 | -119.2539
-12.5 | -1.3457 | 0.01115 | 0.001 | -120.6906
-12 | -1.2977 | 0.01073 | 0.0018 | -120.9413
-11.5 | -1.2484 | 0.0103 | 0.0025 | -121.2039
-11 | -1.1982 | 0.00986 | 0.003 | -121.5213
-10.5 | -1.1461 | 0.00949 | 0.0033 | -120.7692
-10 | -1.0925 | 0.00917 | 0.0033 | -119.1385
-9.5 | -1.0387 | 0.00882 | 0.0033 | -117.7664
-9 | -0.9841 | 0.0085 | 0.0032 | -115.7765
-8.5 | -0.9284 | 0.00822 | 0.0029 | -112.944
-8 | -0.8726 | 0.00793 | 0.0027 | -110.0378
-7.5 | -0.8159 | 0.00768 | 0.0023 | -106.237
-7 | -0.7592 | 0.00742 | 0.0019 | -102.3181
-6.5 | -0.7019 | 0.00716 | 0.0014 | -98.0307
-6 | -0.6444 | 0.00691 | 0.0009 | -93.2562
-5.5 | -0.5871 | 0.0066 | 0.0004 | -88.9545
-5 | -0.5295 | 0.0063 | -0.0002 | -84.0476
-4.5 | -0.4712 | 0.00605 | -0.0008 | -77.8843
-4 | -0.4129 | 0.0058 | -0.0015 | -71.1897
-3.5 | -0.3542 | 0.00553 | -0.0022 | -64.0506
-3 | -0.2957 | 0.00524 | -0.0029 | -56.4313
-2.5 | -0.2376 | 0.00482 | -0.0037 | -49.2946
-2 | -0.1795 | 0.00441 | -0.0044 | -40.7029
-1.5 | -0.1195 | 0.00429 | -0.0053 | -27.8555
-1 | -0.0593 | 0.00421 | -0.0063 | -14.0855
-0.5 | 0.0008 | 0.00412 | -0.0072 | 0.19417
0 | 0.0613 | 0.00406 | -0.0082 | 15.0985
0.5 | 0.1217 | 0.00407 | -0.0092 | 29.9017
1 | 0.1821 | 0.00411 | -0.0101 | 44.3066
1.5 | 0.2422 | 0.00422 | -0.0111 | 57.3934
2 | 0.3021 | 0.00434 | -0.012 | 69.6083
2.5 | 0.3618 | 0.00448 | -0.0129 | 80.7589
3 | 0.4211 | 0.0047 | -0.0137 | 89.5957
3.5 | 0.4797 | 0.00497 | -0.0145 | 96.5191
4 | 0.5359 | 0.00556 | -0.015 | 96.3849
5 | 0.651 | 0.0062 | -0.0162 | 105
5.5 | 0.7081 | 0.00652 | -0.0167 | 108.6043
6 | 0.7647 | 0.00685 | -0.0171 | 111.635
6.5 | 0.8209 | 0.00719 | -0.0175 | 114.1725
7 | 0.876 | 0.00758 | -0.0177 | 115.5673
7.5 | 0.9305 | 0.00799 | -0.0179 | 116.4581
8 | 0.9852 | 0.00833 | -0.018 | 118.2713
8.5 | 1.0393 | 0.00868 | -0.0181 | 119.735
9 | 1.093 | 0.00901 | -0.0181 | 121.3097
9.5 | 1.1455 | 0.00938 | -0.018 | 122.1215
10 | 1.1973 | 0.00974 | -0.0177 | 122.9261
10.5 | 1.2469 | 0.01017 | -0.0171 | 122.6057
11 | 1.2957 | 0.01058 | -0.0164 | 122.4669
11.5 | 1.3412 | 0.01108 | -0.0152 | 121.0469
12 | 1.3837 | 0.01159 | -0.0135 | 119.3874
12.5 | 1.4121 | 0.01211 | -0.0093 | 116.6061
13 | 1.4309 | 0.01298 | -0.0041 | 110.2388
13.5 | 1.4556 | 0.01401 | -0.0006 | 103.8972
14 | 1.4829 | 0.01511 | 0.0022 | 98.1403
14.5 | 1.5084 | 0.01643 | 0.0048 | 91.8077
15 | 1.5299 | 0.01807 | 0.0075 | 84.6652
15.5 | 1.5523 | 0.01979 | 0.0098 | 78.4386
16 | 1.5742 | 0.02161 | 0.0119 | 72.8459
16.5 | 1.5983 | 0.02339 | 0.0132 | 68.3326
17 | 1.6186 | 0.02568 | 0.0146 | 63.0296
17.5 | 1.6387 | 0.02812 | 0.0157 | 58.2752
18 | 1.6487 | 0.03157 | 0.0168 | 52.2236
18.5 | 1.6641 | 0.03472 | 0.0174 | 47.9291
19 | 1.6782 | 0.0381 | 0.0178 | 44.0472
19.5 | 1.6922 | 0.0416 | 0.018 | 40.6779
20 | 1.703 | 0.04551 | 0.018 | 37.4203

## 131. Re 16M Mach 0.10 (1)
BIGFOIL.COM POLAR EXPORT
NACA63-118 a=0.0
NACA63-118 a=0.0 |  |  |  | Cl Max: | 1.45 | at alpha= | 15 | deg
JavaFoil+Calcfoil stall+Eppler ext transition |  |  |  | L/D Max: | 112.475 | at alpha= | 7.5 | deg
Re: | 16000000 |  |  | Cd Min: | 0.00526 | at alpha= | 0 | deg
Mach: | 0.1 |  |  | Cl=0 at alpha= | -0.5 | deg
|  |  |  | @ Cl=0.1, Cd= | 0.0052958
|  |  |  | @ Cl=0.4, Cd= | 0.0058771
|  |  |  | @ Cl=0.6, Cd= | 0.0067751
alpha (deg) | Cl | Cd | Cm | Cl/Cd
-20 | -1.241 | 0.05475 | 0.015 | -22.666
-19.5 | -1.266 | 0.05013 | 0.015 | -25.247
-19 | -1.288 | 0.04494 | 0.015 | -28.664
-18.5 | -1.307 | 0.04071 | 0.014 | -32.108
-18 | -1.324 | 0.03637 | 0.014 | -36.42
-17.5 | -1.339 | 0.03243 | 0.013 | -41.293
-17 | -1.35 | 0.02936 | 0.013 | -45.961
-16.5 | -1.356 | 0.0268 | 0.013 | -50.589
-16 | -1.357 | 0.02493 | 0.012 | -54.445
-15.5 | -1.358 | 0.02244 | 0.012 | -60.497
-15 | -1.352 | 0.02086 | 0.011 | -64.834
-14.5 | -1.344 | 0.01919 | 0.011 | -70.022
-14 | -1.33 | 0.01791 | 0.01 | -74.28
-13.5 | -1.313 | 0.0167 | 0.01 | -78.645
-13 | -1.293 | 0.01557 | 0.009 | -83.063
-12.5 | -1.268 | 0.0146 | 0.008 | -86.889
-12 | -1.24 | 0.01366 | 0.008 | -90.789
-11.5 | -1.209 | 0.01293 | 0.007 | -93.464
-11 | -1.173 | 0.01217 | 0.007 | -96.31
-10.5 | -1.133 | 0.01144 | 0.006 | -99.096
-10 | -1.091 | 0.01085 | 0.006 | -100.618
-9.5 | -1.047 | 0.01034 | 0.005 | -101.241
-9 | -1.001 | 0.00979 | 0.004 | -102.218
-8.5 | -0.958 | 0.00927 | 0.004 | -103.257
-8 | -0.904 | 0.00888 | 0.003 | -101.771
-7.5 | -0.849 | 0.00855 | 0.003 | -99.231
-7 | -0.792 | 0.00825 | 0.002 | -96.022
-6.5 | -0.735 | 0.00801 | 0.001 | -91.708
-6 | -0.676 | 0.00775 | 0.001 | -87.195
-5.5 | -0.616 | 0.0075 | 0 | -82.152
-5 | -0.556 | 0.00699 | -0.001 | -79.558
-4.5 | -0.495 | 0.0068 | -0.001 | -72.819
-4 | -0.434 | 0.00657 | -0.002 | -66.07
-3.5 | -0.373 | 0.00632 | -0.003 | -58.979
-3 | -0.311 | 0.00602 | -0.003 | -51.612
-2.5 | -0.249 | 0.00579 | -0.004 | -42.917
-2 | -0.187 | 0.00562 | -0.005 | -33.169
-1.5 | -0.124 | 0.00551 | -0.005 | -22.549
-1 | -0.062 | 0.00538 | -0.006 | -11.529
-0.5 | 0 | 0.00527 | -0.007 | 0.065
0 | 0.063 | 0.00526 | -0.007 | 11.93
0.5 | 0.125 | 0.00532 | -0.008 | 23.531
1 | 0.187 | 0.00542 | -0.009 | 34.543
1.5 | 0.249 | 0.00555 | -0.009 | 44.942
2 | 0.312 | 0.00568 | -0.01 | 54.87
2.5 | 0.374 | 0.00581 | -0.011 | 64.264
3 | 0.436 | 0.00597 | -0.011 | 73.012
3.5 | 0.497 | 0.00627 | -0.012 | 79.4
4 | 0.559 | 0.00656 | -0.013 | 85.222
4.5 | 0.62 | 0.00688 | -0.013 | 90.147
5 | 0.681 | 0.00723 | -0.014 | 94.194
5.5 | 0.741 | 0.00749 | -0.015 | 99.032
6 | 0.801 | 0.00773 | -0.015 | 103.688
6.5 | 0.86 | 0.00811 | -0.016 | 105.958
7 | 0.918 | 0.00889 | -0.017 | 103.183
7.5 | 0.966 | 0.00859 | -0.017 | 112.475
8 | 1.017 | 0.00983 | -0.018 | 103.499
8.5 | 1.067 | 0.01031 | -0.018 | 103.525
9 | 1.116 | 0.01083 | -0.019 | 103.025
9.5 | 1.161 | 0.01139 | -0.02 | 101.978
10 | 1.204 | 0.01212 | -0.02 | 99.349
10.5 | 1.244 | 0.01279 | -0.021 | 97.297
11 | 1.282 | 0.01354 | -0.021 | 94.693
11.5 | 1.316 | 0.01436 | -0.022 | 91.657
12 | 1.347 | 0.01533 | -0.022 | 87.83
12.5 | 1.374 | 0.01628 | -0.023 | 84.399
13 | 1.398 | 0.01737 | -0.023 | 80.476
13.5 | 1.418 | 0.0186 | -0.024 | 76.242
14 | 1.434 | 0.02012 | -0.024 | 71.279
14.5 | 1.445 | 0.02169 | -0.025 | 66.641
15 | 1.45 | 0.02333 | -0.025 | 62.133
15.5 | 1.45 | 0.0253 | -0.026 | 57.309
16 | 1.446 | 0.02716 | -0.026 | 53.236
16.5 | 1.438 | 0.02952 | -0.027 | 48.702
17 | 1.426 | 0.03183 | -0.027 | 44.789
17.5 | 1.409 | 0.03458 | -0.027 | 40.755
18 | 1.39 | 0.03763 | -0.028 | 36.938
18.5 | 1.368 | 0.04077 | -0.028 | 33.547
19 | 1.341 | 0.04533 | -0.028 | 29.578
19.5 | 1.315 | 0.04783 | -0.029 | 27.497
20 | 1.284 | 0.05314 | -0.029 | 24.157

## 132. Re 16M Mach 0.10 (2)
BIGFOIL.COM POLAR EXPORT
NACA63-118 a=0.0
NACA63-118 a=0.0 |  |  |  | Cl Max: | 1.6974 | at alpha= | 20 | deg
XFOIL ncrit=9 |  |  |  | L/D Max: | 122.284 | at alpha= | 10 | deg
Re: | 16000000 |  |  | Cd Min: | 0.04825 | at alpha= | 20 | deg
Mach: | 0.1 |  |  | Cl=0 at alpha= | -0.50744 | deg
|  |  |  | @ Cl=0.1, Cd= | 0.00407
|  |  |  | @ Cl=0.4, Cd= | 0.0046117
|  |  |  | @ Cl=0.6, Cd= | 0.0059041
alpha (deg) | Cl | Cd | Cm | Cl/Cd
-20 | -1.6874 | 0.03954 | -0.0338 | -42.6758
-19.5 | -1.6811 | 0.03532 | -0.0336 | -47.5963
-19 | -1.6681 | 0.03191 | -0.033 | -52.2751
-18.5 | -1.6495 | 0.02909 | -0.0323 | -56.7033
-18 | -1.6313 | 0.0265 | -0.0314 | -61.5585
-17.5 | -1.6118 | 0.02427 | -0.0297 | -66.4112
-17 | -1.5909 | 0.02218 | -0.0279 | -71.7268
-16.5 | -1.5697 | 0.0202 | -0.0259 | -77.7079
-16 | -1.5482 | 0.01835 | -0.0235 | -84.3706
-15.5 | -1.5236 | 0.01681 | -0.021 | -90.6365
-15 | -1.5001 | 0.01537 | -0.0181 | -97.5992
-14.5 | -1.4737 | 0.01422 | -0.015 | -103.6357
-14 | -1.4474 | 0.01326 | -0.0115 | -109.1554
-13.5 | -1.4268 | 0.01247 | -0.0063 | -114.4186
-13 | -1.3965 | 0.01188 | -0.0023 | -117.5505
-12.5 | -1.3533 | 0.01131 | -0.0005 | -119.6552
-12 | -1.3059 | 0.01086 | 0.0006 | -120.2486
-11.5 | -1.2562 | 0.01043 | 0.0014 | -120.441
-11 | -1.2059 | 0.00998 | 0.0021 | -120.8317
-10.5 | -1.1539 | 0.00958 | 0.0025 | -120.4489
-10 | -1.1 | 0.00924 | 0.0027 | -119.0476
-9.5 | -1.0457 | 0.0089 | 0.0027 | -117.4944
-9 | -0.9908 | 0.00856 | 0.0027 | -115.7477
-8.5 | -0.9347 | 0.00828 | 0.0026 | -112.8865
-8 | -0.8785 | 0.00798 | 0.0023 | -110.0877
-7.5 | -0.8214 | 0.00772 | 0.002 | -106.399
-7 | -0.7642 | 0.00745 | 0.0016 | -102.5772
-6.5 | -0.7065 | 0.00719 | 0.0012 | -98.2615
-6 | -0.6486 | 0.00694 | 0.0007 | -93.4582
-5.5 | -0.5909 | 0.00663 | 0.0002 | -89.1252
-5 | -0.5329 | 0.00633 | -0.0003 | -84.1864
-4.5 | -0.4742 | 0.00607 | -0.0009 | -78.1219
-4 | -0.4155 | 0.00581 | -0.0016 | -71.5146
-3.5 | -0.3564 | 0.00554 | -0.0023 | -64.3321
-3 | -0.2976 | 0.00525 | -0.003 | -56.6857
-2 | -0.1807 | 0.00441 | -0.0045 | -40.9751
-1 | -0.0596 | 0.00421 | -0.0063 | -14.1568
-0.5 | 0.0009 | 0.00412 | -0.0073 | 0.21845
0 | 0.0618 | 0.00407 | -0.0082 | 15.1843
0.5 | 0.1226 | 0.00407 | -0.0092 | 30.1229
1 | 0.1833 | 0.00411 | -0.0102 | 44.5985
1.5 | 0.2439 | 0.00422 | -0.0111 | 57.7962
2 | 0.3041 | 0.00435 | -0.012 | 69.908
2.5 | 0.3642 | 0.00448 | -0.0129 | 81.2946
3 | 0.424 | 0.0047 | -0.0138 | 90.2128
3.5 | 0.4829 | 0.00497 | -0.0145 | 97.163
4 | 0.5395 | 0.00557 | -0.015 | 96.8582
4.5 | 0.5975 | 0.00589 | -0.0156 | 101.4431
5.5 | 0.7128 | 0.00654 | -0.0167 | 108.9908
6 | 0.7697 | 0.00688 | -0.0171 | 111.875
6.5 | 0.8262 | 0.00724 | -0.0174 | 114.116
7 | 0.8815 | 0.00764 | -0.0176 | 115.3796
7.5 | 0.9364 | 0.00805 | -0.0177 | 116.323
8 | 0.9915 | 0.00839 | -0.0177 | 118.1764
8.5 | 1.0459 | 0.00875 | -0.0177 | 119.5314
9 | 1.0999 | 0.00909 | -0.0177 | 121.0011
9.5 | 1.1527 | 0.00946 | -0.0174 | 121.8499
10 | 1.2045 | 0.00985 | -0.017 | 122.2843
10.5 | 1.2542 | 0.01028 | -0.0163 | 122.0039
11 | 1.3027 | 0.01071 | -0.0153 | 121.634
11.5 | 1.3472 | 0.01124 | -0.0138 | 119.8577
12 | 1.3885 | 0.01176 | -0.0118 | 118.0697
12.5 | 1.4072 | 0.0124 | -0.0059 | 113.4839
13 | 1.4295 | 0.01338 | -0.0015 | 106.8386
13.5 | 1.4558 | 0.01448 | 0.0017 | 100.5387
14 | 1.4831 | 0.01569 | 0.0045 | 94.5252
14.5 | 1.5079 | 0.01715 | 0.0072 | 87.9242
15 | 1.5289 | 0.01894 | 0.0098 | 80.7233
15.5 | 1.5517 | 0.02074 | 0.0121 | 74.8168
16 | 1.5737 | 0.02266 | 0.0141 | 69.4484
16.5 | 1.5974 | 0.02464 | 0.0153 | 64.8295
17 | 1.616 | 0.0272 | 0.0167 | 59.4118
17.5 | 1.636 | 0.02983 | 0.0177 | 54.8441
18 | 1.6451 | 0.03353 | 0.0187 | 49.0635
18.5 | 1.6599 | 0.03691 | 0.0192 | 44.9716
19 | 1.6742 | 0.0404 | 0.0195 | 41.4406
19.5 | 1.6868 | 0.04417 | 0.0197 | 38.1888
20 | 1.6974 | 0.04825 | 0.0195 | 35.1793

## 133. Re 16M Mach 0.25 (1)
BIGFOIL.COM POLAR EXPORT
NACA63-118 a=0.0
NACA63-118 a=0.0 |  |  |  | Cl Max: | 1.378 | at alpha= | 13.5 | deg
JavaFoil+Calcfoil stall+Eppler ext transition |  |  |  | L/D Max: | 102.394 | at alpha= | 6 | deg
Re: | 16000000 |  |  | Cd Min: | 0.00527 | at alpha= | 0 | deg
Mach: | 0.25 |  |  | Cl=0 at alpha= | -0.5 | deg
|  |  |  | @ Cl=0.1, Cd= | 0.0053028
|  |  |  | @ Cl=0.4, Cd= | 0.00592
|  |  |  | @ Cl=0.6, Cd= | 0.0068644
alpha (deg) | Cl | Cd | Cm | Cl/Cd
-19 | -0.901 | 0.10326 | 0.013 | -8.724
-18.5 | -0.98 | 0.07266 | 0.013 | -13.488
-18 | -1.037 | 0.06086 | 0.013 | -17.035
-17.5 | -1.09 | 0.05051 | 0.013 | -21.573
-17 | -1.137 | 0.04226 | 0.013 | -26.904
-16.5 | -1.177 | 0.03608 | 0.013 | -32.625
-16 | -1.212 | 0.0309 | 0.012 | -39.207
-15.5 | -1.236 | 0.02769 | 0.012 | -44.636
-15 | -1.255 | 0.02458 | 0.011 | -51.073
-14.5 | -1.267 | 0.02248 | 0.011 | -56.337
-14 | -1.271 | 0.02073 | 0.01 | -61.306
-13.5 | -1.27 | 0.01908 | 0.01 | -66.535
-13 | -1.261 | 0.01789 | 0.009 | -70.485
-12.5 | -1.249 | 0.01629 | 0.009 | -76.714
-12 | -1.23 | 0.01526 | 0.008 | -80.609
-11.5 | -1.206 | 0.01425 | 0.007 | -84.611
-11 | -1.176 | 0.01326 | 0.007 | -88.651
-10.5 | -1.141 | 0.01242 | 0.006 | -91.802
-10 | -1.102 | 0.01164 | 0.006 | -94.682
-9.5 | -1.06 | 0.01101 | 0.005 | -96.291
-9 | -1.015 | 0.01038 | 0.004 | -97.812
-8.5 | -0.968 | 0.00989 | 0.004 | -97.878
-8 | -0.919 | 0.00912 | 0.003 | -100.681
-7.5 | -0.869 | 0.009 | 0.003 | -96.496
-7 | -0.812 | 0.00855 | 0.002 | -94.905
-6.5 | -0.753 | 0.00823 | 0.001 | -91.48
-6 | -0.693 | 0.00798 | 0.001 | -86.912
-5.5 | -0.632 | 0.00769 | 0 | -82.243
-5 | -0.571 | 0.00716 | -0.001 | -79.721
-4.5 | -0.509 | 0.00693 | -0.001 | -73.424
-4 | -0.446 | 0.00672 | -0.002 | -66.38
-3.5 | -0.383 | 0.0064 | -0.003 | -59.816
-3 | -0.319 | 0.00611 | -0.003 | -52.233
-2.5 | -0.256 | 0.00585 | -0.004 | -43.652
-2 | -0.192 | 0.0057 | -0.005 | -33.629
-1.5 | -0.128 | 0.00555 | -0.006 | -23.008
-1 | -0.064 | 0.00539 | -0.006 | -11.83
-0.5 | 0 | 0.00534 | -0.007 | 0.066
0 | 0.065 | 0.00527 | -0.008 | 12.251
0.5 | 0.129 | 0.00533 | -0.008 | 24.146
1 | 0.192 | 0.00547 | -0.009 | 35.167
1.5 | 0.256 | 0.00561 | -0.01 | 45.65
2 | 0.32 | 0.00573 | -0.01 | 55.82
2.5 | 0.384 | 0.00587 | -0.011 | 65.363
3 | 0.448 | 0.00607 | -0.012 | 73.7
3.5 | 0.511 | 0.00637 | -0.012 | 80.249
4 | 0.574 | 0.00672 | -0.013 | 85.462
4.5 | 0.637 | 0.00707 | -0.014 | 90.146
5 | 0.7 | 0.00741 | -0.014 | 94.398
5.5 | 0.761 | 0.00769 | -0.015 | 98.931
6 | 0.822 | 0.00803 | -0.016 | 102.394
6.5 | 0.882 | 0.00876 | -0.016 | 100.679
7 | 0.931 | 0.00943 | -0.017 | 98.737
7.5 | 0.984 | 0.00989 | -0.018 | 99.533
8 | 1.036 | 0.0104 | -0.018 | 99.622
8.5 | 1.086 | 0.01095 | -0.019 | 99.233
9 | 1.134 | 0.01157 | -0.019 | 98.063
9.5 | 1.178 | 0.01227 | -0.02 | 96.008
10 | 1.218 | 0.0131 | -0.021 | 93.023
10.5 | 1.255 | 0.01392 | -0.021 | 90.195
11 | 1.288 | 0.0149 | -0.022 | 86.406
11.5 | 1.316 | 0.01582 | -0.022 | 83.195
12 | 1.34 | 0.01695 | -0.023 | 79.046
12.5 | 1.358 | 0.01821 | -0.023 | 74.572
13 | 1.371 | 0.01963 | -0.024 | 69.832
13.5 | 1.378 | 0.02133 | -0.024 | 64.58
14 | 1.378 | 0.02334 | -0.025 | 59.055
14.5 | 1.371 | 0.02545 | -0.025 | 53.872
15 | 1.354 | 0.0276 | -0.026 | 49.053
15.5 | 1.329 | 0.03047 | -0.026 | 43.603
16 | 1.296 | 0.03377 | -0.026 | 38.377
16.5 | 1.259 | 0.03645 | -0.027 | 34.533
17 | 1.213 | 0.04056 | -0.027 | 29.9
17.5 | 1.16 | 0.04596 | -0.027 | 25.227
18 | 1.102 | 0.05117 | -0.028 | 21.536
18.5 | 1.034 | 0.06136 | -0.028 | 16.845

## 134. Re 16M Mach 0.25 (2)
BIGFOIL.COM POLAR EXPORT
NACA63-118 a=0.0
NACA63-118 a=0.0 |  |  |  | Cl Max: | 1.656 | at alpha= | 18 | deg
XFOIL ncrit=9 |  |  |  | L/D Max: | 119.628 | at alpha= | 9.5 | deg
Re: | 16000000 |  |  | Cd Min: | 0.06626 | at alpha= | 20 | deg
Mach: | 0.25 |  |  | Cl=0 at alpha= | -0.50799 | deg
|  |  |  | @ Cl=0.1, Cd= | 0.00408
|  |  |  | @ Cl=0.4, Cd= | 0.0045717
|  |  |  | @ Cl=0.6, Cd= | 0.0058678
alpha (deg) | Cl | Cd | Cm | Cl/Cd
-20 | -1.6471 | 0.05577 | -0.0422 | -29.5338
-19.5 | -1.6422 | 0.0503 | -0.0431 | -32.6481
-19 | -1.6429 | 0.04461 | -0.0436 | -36.8281
-18.5 | -1.6294 | 0.04043 | -0.0434 | -40.3018
-18 | -1.6152 | 0.03617 | -0.0438 | -44.6558
-17.5 | -1.6014 | 0.03267 | -0.0425 | -49.0174
-17 | -1.5859 | 0.02934 | -0.0411 | -54.0525
-16.5 | -1.5656 | 0.02658 | -0.0393 | -58.9014
-16 | -1.5443 | 0.02403 | -0.0373 | -64.2655
-15.5 | -1.5214 | 0.02172 | -0.035 | -70.046
-15 | -1.4974 | 0.01961 | -0.0324 | -76.359
-14.5 | -1.4738 | 0.01765 | -0.0294 | -83.5014
-14 | -1.4478 | 0.01597 | -0.0262 | -90.6575
-13.5 | -1.4198 | 0.01456 | -0.0228 | -97.5137
-13 | -1.3904 | 0.01342 | -0.019 | -103.6066
-12.5 | -1.3649 | 0.01244 | -0.0142 | -109.7186
-12 | -1.3426 | 0.01171 | -0.008 | -114.6541
-11.5 | -1.2969 | 0.01114 | -0.0055 | -116.4183
-11 | -1.2464 | 0.01064 | -0.0038 | -117.1429
-10.5 | -1.1944 | 0.01015 | -0.0024 | -117.6749
-10 | -1.1405 | 0.00969 | -0.0013 | -117.6987
-9.5 | -1.0842 | 0.00931 | -0.0007 | -116.4554
-9 | -1.0272 | 0.00894 | -0.0001 | -114.8993
-8.5 | -0.9696 | 0.00857 | 0.0002 | -113.1389
-8 | -0.9107 | 0.00828 | 0.0003 | -109.9879
-7.5 | -0.8517 | 0.00795 | 0.0004 | -107.1321
-7 | -0.792 | 0.00766 | 0.0003 | -103.3943
-6.5 | -0.7319 | 0.0074 | 0.0001 | -98.9054
-6 | -0.6718 | 0.00711 | -0.0002 | -94.4866
-5.5 | -0.6118 | 0.00679 | -0.0005 | -90.1031
-5 | -0.5518 | 0.00645 | -0.0009 | -85.5504
-4.5 | -0.4911 | 0.00616 | -0.0014 | -79.724
-4 | -0.4302 | 0.00588 | -0.0019 | -73.1633
-3.5 | -0.369 | 0.00561 | -0.0026 | -65.7754
-3 | -0.3081 | 0.00529 | -0.0032 | -58.242
-2.5 | -0.2477 | 0.00483 | -0.0039 | -51.2836
-2 | -0.1871 | 0.00442 | -0.0047 | -42.3303
-1.5 | -0.1246 | 0.0043 | -0.0056 | -28.9767
-1 | -0.0616 | 0.00422 | -0.0066 | -14.5972
-0.5 | 0.001 | 0.00413 | -0.0075 | 0.24213
0 | 0.0642 | 0.00408 | -0.0085 | 15.7353
0.5 | 0.1273 | 0.00408 | -0.0095 | 31.201
1 | 0.1902 | 0.00413 | -0.0105 | 46.0533
1.5 | 0.2531 | 0.00422 | -0.0115 | 59.9763
2 | 0.3155 | 0.00436 | -0.0124 | 72.3624
2.5 | 0.378 | 0.00449 | -0.0133 | 84.1871
3 | 0.4399 | 0.00472 | -0.0141 | 93.1992
3.5 | 0.501 | 0.00501 | -0.0148 | 100
4 | 0.5595 | 0.00561 | -0.0152 | 99.7326
4.5 | 0.6192 | 0.00599 | -0.0157 | 103.3723
5 | 0.6791 | 0.00635 | -0.0161 | 106.9449
5.5 | 0.7387 | 0.00668 | -0.0165 | 110.5838
6 | 0.7976 | 0.00706 | -0.0167 | 112.9745
6.5 | 0.8556 | 0.00747 | -0.0167 | 114.5382
7 | 0.9126 | 0.00793 | -0.0165 | 115.082
7.5 | 0.9694 | 0.00835 | -0.0163 | 116.0958
8 | 1.0261 | 0.00872 | -0.016 | 117.672
8.5 | 1.0821 | 0.00912 | -0.0155 | 118.6513
9 | 1.1366 | 0.00954 | -0.0147 | 119.1405
9.5 | 1.1903 | 0.00995 | -0.0138 | 119.6281
10 | 1.2407 | 0.01046 | -0.0123 | 118.6138
10.5 | 1.2894 | 0.01093 | -0.0106 | 117.9689
11 | 1.3255 | 0.01153 | -0.0067 | 114.961
11.5 | 1.3467 | 0.01233 | -0.0007 | 109.2214
12 | 1.3747 | 0.01335 | 0.0034 | 102.9738
12.5 | 1.4004 | 0.01471 | 0.0072 | 95.2005
13 | 1.4292 | 0.01613 | 0.0103 | 88.6051
13.5 | 1.4567 | 0.01777 | 0.0132 | 81.9752
14 | 1.48 | 0.01975 | 0.0161 | 74.9367
14.5 | 1.5029 | 0.02189 | 0.0187 | 68.6569
15 | 1.5251 | 0.0242 | 0.021 | 63.0207
15.5 | 1.5455 | 0.02673 | 0.0232 | 57.8189
16 | 1.5614 | 0.02973 | 0.0252 | 52.5193
16.5 | 1.589 | 0.03285 | 0.0247 | 48.3714
17 | 1.6092 | 0.03658 | 0.0248 | 43.9913
17.5 | 1.6486 | 0.04104 | 0.0205 | 40.1706
18 | 1.656 | 0.04538 | 0.0215 | 36.4918
18.5 | 1.6385 | 0.0491 | 0.0275 | 33.3707
19 | 1.6456 | 0.054 | 0.0273 | 30.4741
19.5 | 1.6443 | 0.06008 | 0.0265 | 27.3685
20 | 1.6444 | 0.06626 | 0.0251 | 24.8174

## 135. Re 16M Mach 0.50 (1)
BIGFOIL.COM POLAR EXPORT
NACA63-118 a=0.0
NACA63-118 a=0.0 |  |  |  | Cl Max: | 1.173 | at alpha= | 9.5 | deg
JavaFoil+Calcfoil stall+Eppler ext transition |  |  |  | L/D Max: | 90.874 | at alpha= | 6 | deg
Re: | 16000000 |  |  | Cd Min: | 0.00544 | at alpha= | 0 | deg
Mach: | 0.5 |  |  | Cl=0 at alpha= | -0.5 | deg
|  |  |  | @ Cl=0.1, Cd= | 0.0054906
|  |  |  | @ Cl=0.4, Cd= | 0.0062046
|  |  |  | @ Cl=0.6, Cd= | 0.0071713
alpha (deg) | Cl | Cd | Cm | Cl/Cd
-20 | -1.109 | 0.18765 | 0.013 | -5.908
-19.5 | -1.079 | 0.18154 | 0.012 | -5.944
-19 | -1.049 | 0.17919 | 0.011 | -5.855
-18.5 | -1.02 | 0.17726 | 0.011 | -5.757
-18 | -0.995 | 0.15854 | 0.011 | -6.279
-17.5 | -0.967 | 0.15171 | 0.01 | -6.373
-17 | -0.937 | 0.14704 | 0.01 | -6.372
-16.5 | -0.908 | 0.14169 | 0.009 | -6.406
-16 | -0.89 | 0.11659 | 0.01 | -7.631
-15.5 | -0.858 | 0.11313 | 0.009 | -7.587
-15 | -0.826 | 0.1098 | 0.008 | -7.527
-14.5 | -0.811 | 0.09481 | 0.009 | -8.555
-14 | -0.844 | 0.0515 | 0.01 | -16.383
-13.5 | -0.829 | 0.04057 | 0.01 | -20.431
-13 | -0.815 | 0.03074 | 0.01 | -26.524
-12.5 | -0.69 | 0.08295 | 0.006 | -8.318
-12 | -0.744 | 0.03235 | 0.008 | -22.994
-11.5 | -0.728 | 0.02431 | 0.008 | -29.954
-11 | -0.599 | 0.07465 | 0.004 | -8.019
-10.5 | -0.661 | 0.02369 | 0.007 | -27.908
-10 | -0.933 | 0.01843 | 0.006 | -50.639
-9.5 | -1.007 | 0.01626 | 0.006 | -61.894
-9 | -1.015 | 0.01464 | 0.005 | -69.368
-8.5 | -0.998 | 0.01326 | 0.004 | -75.252
-8 | -0.965 | 0.01224 | 0.004 | -78.884
-7.5 | -0.922 | 0.01139 | 0.003 | -80.961
-7 | -0.872 | 0.01066 | 0.002 | -81.874
-6.5 | -0.817 | 0.01015 | 0.001 | -80.466
-6 | -0.759 | 0.00949 | 0.001 | -79.895
-5.5 | -0.697 | 0.00839 | 0 | -83.02
-5 | -0.635 | 0.00837 | -0.001 | -75.865
-4.5 | -0.567 | 0.00764 | -0.002 | -74.139
-4 | -0.497 | 0.00735 | -0.002 | -67.627
-3.5 | -0.427 | 0.00702 | -0.003 | -60.867
-3 | -0.357 | 0.00657 | -0.004 | -54.292
-2.5 | -0.285 | 0.00612 | -0.005 | -46.618
-2 | -0.214 | 0.00595 | -0.005 | -35.979
-1.5 | -0.143 | 0.00577 | -0.006 | -24.709
-1 | -0.071 | 0.0056 | -0.007 | -12.738
-0.5 | 0 | 0.0055 | -0.008 | 0.072
0 | 0.072 | 0.00544 | -0.009 | 13.268
0.5 | 0.144 | 0.00557 | -0.009 | 25.839
1 | 0.215 | 0.00572 | -0.01 | 37.584
1.5 | 0.286 | 0.00589 | -0.011 | 48.558
2 | 0.358 | 0.00611 | -0.012 | 58.502
2.5 | 0.429 | 0.00627 | -0.012 | 68.407
3 | 0.5 | 0.00651 | -0.013 | 76.771
3.5 | 0.57 | 0.00696 | -0.014 | 81.948
4 | 0.641 | 0.00746 | -0.015 | 85.951
4.5 | 0.706 | 0.00794 | -0.015 | 88.923
5 | 0.77 | 0.0087 | -0.016 | 88.449
5.5 | 0.833 | 0.00923 | -0.017 | 90.276
6 | 0.895 | 0.00985 | -0.017 | 90.874
6.5 | 0.952 | 0.01117 | -0.018 | 85.264
7 | 1.008 | 0.01195 | -0.019 | 84.3
7.5 | 1.059 | 0.01279 | -0.019 | 82.756
8 | 1.105 | 0.01379 | -0.02 | 80.124
8.5 | 1.142 | 0.01499 | -0.021 | 76.189
9 | 1.169 | 0.01639 | -0.021 | 71.336
9.5 | 1.173 | 0.01801 | -0.022 | 65.165
10 | 1.136 | 0.01999 | -0.022 | 56.829
10.5 | 0.929 | 0.02456 | -0.023 | 37.826
11 | 0.76 | 0.02581 | -0.023 | 29.462
11.5 | 0.776 | 0.03409 | -0.023 | 22.776
12 | 0.82 | 0.02968 | -0.025 | 27.625
12.5 | 0.841 | 0.03589 | -0.025 | 23.445
13 | 0.856 | 0.04598 | -0.025 | 18.609
13.5 | 0.901 | 0.0396 | -0.026 | 22.748
14 | 0.927 | 0.04413 | -0.026 | 21.003
14.5 | 0.931 | 0.06053 | -0.026 | 15.386

## 136. Re 16M Mach 0.50 (2)
BIGFOIL.COM POLAR EXPORT
NACA63-118 a=0.0
NACA63-118 a=0.0 |  |  |  | Cl Max: | 1.3972 | at alpha= | 13 | deg
XFOIL ncrit=9 |  |  |  | L/D Max: | 114.327 | at alpha= | 6 | deg
Re: | 16000000 |  |  | Cd Min: | 0.14463 | at alpha= | 18 | deg
Mach: | 0.5 |  |  | Cl=0 at alpha= | -0.51368 | deg
|  |  |  | @ Cl=0.1, Cd= | 0.0041866
|  |  |  | @ Cl=0.4, Cd= | 0.0045115
|  |  |  | @ Cl=0.6, Cd= | 0.0053824
alpha (deg) | Cl | Cd | Cm | Cl/Cd
-14.5 | -1.1419 | 0.06841 | -0.0553 | -16.692
-14 | -1.171 | 0.05821 | -0.0599 | -20.1168
-13.5 | -1.2065 | 0.04849 | -0.0628 | -24.8814
-13 | -1.2323 | 0.04052 | -0.0633 | -30.4121
-12.5 | -1.2561 | 0.03281 | -0.0598 | -38.2841
-12 | -1.2735 | 0.02682 | -0.0568 | -47.4832
-11.5 | -1.2816 | 0.02191 | -0.0522 | -58.4938
-11 | -1.2693 | 0.01838 | -0.047 | -69.0588
-10.5 | -1.242 | 0.01584 | -0.0418 | -78.4091
-10 | -1.2057 | 0.01392 | -0.0368 | -86.6164
-9.5 | -1.1678 | 0.01237 | -0.0315 | -94.4058
-9 | -1.1332 | 0.01111 | -0.0252 | -101.9982
-8.5 | -1.0999 | 0.01036 | -0.0177 | -106.168
-8 | -1.0411 | 0.00975 | -0.0139 | -106.7795
-7.5 | -0.9775 | 0.00922 | -0.0111 | -106.0195
-7 | -0.9103 | 0.00878 | -0.009 | -103.6788
-6.5 | -0.8423 | 0.00835 | -0.0074 | -100.8743
-6 | -0.7731 | 0.00797 | -0.0062 | -97.0013
-5.5 | -0.7031 | 0.0076 | -0.0054 | -92.5132
-5 | -0.6343 | 0.00717 | -0.0047 | -88.4658
-4.5 | -0.5657 | 0.00669 | -0.0043 | -84.559
-4 | -0.4956 | 0.00632 | -0.0042 | -78.4177
-3.5 | -0.4249 | 0.00598 | -0.0044 | -71.0535
-3 | -0.3556 | 0.00551 | -0.0046 | -64.5372
-2.5 | -0.2877 | 0.00488 | -0.0049 | -58.9549
-2 | -0.2167 | 0.0045 | -0.0056 | -48.1556
-1.5 | -0.1439 | 0.00438 | -0.0065 | -32.8539
-1 | -0.0711 | 0.00426 | -0.0076 | -16.6901
-0.5 | 0.002 | 0.0042 | -0.0086 | 0.47619
0 | 0.0753 | 0.00419 | -0.0097 | 17.9714
0.5 | 0.1488 | 0.00418 | -0.0109 | 35.5981
1 | 0.2222 | 0.00422 | -0.012 | 52.654
1.5 | 0.2954 | 0.0043 | -0.013 | 68.6977
2 | 0.3684 | 0.00442 | -0.014 | 83.3484
2.5 | 0.4409 | 0.00463 | -0.0148 | 95.2268
3 | 0.5129 | 0.00488 | -0.0155 | 105.1025
3.5 | 0.584 | 0.00524 | -0.0159 | 111.4504
4 | 0.6514 | 0.00584 | -0.0158 | 111.5411
4.5 | 0.7169 | 0.00653 | -0.0152 | 109.7856
5 | 0.785 | 0.00698 | -0.0147 | 112.4642
5.5 | 0.8519 | 0.00749 | -0.0138 | 113.7383
6 | 0.9169 | 0.00802 | -0.0124 | 114.3267
6.5 | 0.9748 | 0.00879 | -0.0099 | 110.8987
7 | 1.0316 | 0.00946 | -0.0069 | 109.0486
7.5 | 1.0853 | 0.0101 | -0.0033 | 107.4554
8 | 1.1106 | 0.01095 | 0.0045 | 101.4247
8.5 | 1.146 | 0.01221 | 0.0098 | 93.8575
9 | 1.1837 | 0.01372 | 0.0143 | 86.2755
9.5 | 1.2212 | 0.01545 | 0.0186 | 79.0421
10 | 1.2574 | 0.01742 | 0.0227 | 72.1814
10.5 | 1.2895 | 0.01975 | 0.0268 | 65.2911
11 | 1.3217 | 0.02223 | 0.0308 | 59.4557
11.5 | 1.3495 | 0.02514 | 0.0346 | 53.6794
12 | 1.3731 | 0.02849 | 0.0382 | 48.1959
12.5 | 1.3912 | 0.03246 | 0.0414 | 42.8589
13 | 1.3972 | 0.03754 | 0.0441 | 37.219
13.5 | 1.3869 | 0.04412 | 0.0456 | 31.4347
14 | 1.3638 | 0.05218 | 0.0454 | 26.1365
14.5 | 1.335 | 0.06141 | 0.0435 | 21.7391
15 | 1.3057 | 0.07146 | 0.04 | 18.2718
15.5 | 1.2758 | 0.08238 | 0.035 | 15.4868
16 | 1.2458 | 0.09407 | 0.0286 | 13.2433
16.5 | 1.2188 | 0.1062 | 0.0213 | 11.4765
17 | 1.1901 | 0.11915 | 0.0128 | 9.9883
17.5 | 1.1678 | 0.13172 | 0.0042 | 8.8658
18 | 1.146 | 0.14463 | -0.0049 | 7.9237

## 137. Re 18M Mach 0.00 (1)
BIGFOIL.COM POLAR EXPORT
NACA63-118 a=0.0
NACA63-118 a=0.0 |  |  |  | Cl Max: | 1.466 | at alpha= | 15.5 | deg
JavaFoil+Calcfoil stall+Eppler ext transition |  |  |  | L/D Max: | 107.382 | at alpha= | 7.5 | deg
Re: | 18000000 |  |  | Cd Min: | 0.00527 | at alpha= | 0 | deg
Mach: | 0 |  |  | Cl=0 at alpha= | -0.5 | deg
|  |  |  | @ Cl=0.1, Cd= | 0.0053062
|  |  |  | @ Cl=0.4, Cd= | 0.005938
|  |  |  | @ Cl=0.6, Cd= | 0.0067564
alpha (deg) | Cl | Cd | Cm | Cl/Cd
-20 | -1.293 | 0.0493 | 0.015 | -26.234
-19.5 | -1.312 | 0.04605 | 0.015 | -28.496
-19 | -1.331 | 0.04094 | 0.015 | -32.518
-18.5 | -1.345 | 0.03741 | 0.014 | -35.962
-18 | -1.357 | 0.03431 | 0.014 | -39.549
-17.5 | -1.367 | 0.03086 | 0.013 | -44.314
-17 | -1.375 | 0.02746 | 0.013 | -50.092
-16.5 | -1.378 | 0.02514 | 0.013 | -54.837
-16 | -1.378 | 0.023 | 0.012 | -59.899
-15.5 | -1.374 | 0.0212 | 0.012 | -64.801
-15 | -1.365 | 0.01972 | 0.011 | -69.252
-14.5 | -1.353 | 0.0184 | 0.011 | -73.557
-14 | -1.339 | 0.01703 | 0.01 | -78.593
-13.5 | -1.319 | 0.01607 | 0.01 | -82.116
-13 | -1.298 | 0.01484 | 0.009 | -87.471
-12.5 | -1.272 | 0.01394 | 0.008 | -91.223
-12 | -1.243 | 0.01309 | 0.008 | -94.924
-11.5 | -1.21 | 0.01239 | 0.007 | -97.649
-11 | -1.173 | 0.0117 | 0.007 | -100.213
-10.5 | -1.133 | 0.01101 | 0.006 | -102.924
-10 | -1.09 | 0.01053 | 0.006 | -103.576
-9.5 | -1.046 | 0.01001 | 0.005 | -104.521
-9 | -1.001 | 0.00909 | 0.004 | -110.132
-8.5 | -0.954 | 0.00905 | 0.004 | -105.443
-8 | -0.9 | 0.00868 | 0.003 | -103.743
-7.5 | -0.845 | 0.00836 | 0.002 | -101.067
-7 | -0.789 | 0.00812 | 0.002 | -97.155
-6.5 | -0.731 | 0.00779 | 0.001 | -93.808
-6 | -0.673 | 0.00757 | 0.001 | -88.912
-5.5 | -0.613 | 0.00732 | 0 | -83.757
-5 | -0.553 | 0.00712 | -0.001 | -77.662
-4.5 | -0.493 | 0.0067 | -0.001 | -73.595
-4 | -0.432 | 0.00652 | -0.002 | -66.267
-3.5 | -0.371 | 0.00631 | -0.003 | -58.792
-3 | -0.309 | 0.00606 | -0.003 | -50.993
-2.5 | -0.247 | 0.00579 | -0.004 | -42.724
-2 | -0.186 | 0.00562 | -0.005 | -33.051
-1.5 | -0.124 | 0.00552 | -0.005 | -22.401
-1 | -0.062 | 0.00545 | -0.006 | -11.331
-0.5 | 0 | 0.00534 | -0.007 | 0.064
0 | 0.062 | 0.00527 | -0.007 | 11.85
0.5 | 0.125 | 0.00533 | -0.008 | 23.389
1 | 0.186 | 0.00548 | -0.009 | 33.988
1.5 | 0.248 | 0.00559 | -0.009 | 44.391
2 | 0.31 | 0.00568 | -0.01 | 54.549
2.5 | 0.372 | 0.00586 | -0.011 | 63.465
3 | 0.433 | 0.00603 | -0.011 | 71.892
3.5 | 0.495 | 0.00624 | -0.012 | 79.372
4 | 0.556 | 0.00654 | -0.013 | 85.063
4.5 | 0.617 | 0.00684 | -0.013 | 90.213
5 | 0.678 | 0.00713 | -0.014 | 95.095
5.5 | 0.738 | 0.00736 | -0.015 | 100.248
6 | 0.797 | 0.00763 | -0.015 | 104.557
6.5 | 0.856 | 0.00822 | -0.016 | 104.107
7 | 0.913 | 0.0087 | -0.017 | 104.973
7.5 | 0.97 | 0.00903 | -0.017 | 107.382
8 | 1.015 | 0.00954 | -0.018 | 106.433
8.5 | 1.065 | 0.00998 | -0.018 | 106.702
9 | 1.114 | 0.0105 | -0.019 | 106.114
9.5 | 1.159 | 0.01105 | -0.019 | 104.971
10 | 1.203 | 0.01167 | -0.02 | 103.031
10.5 | 1.243 | 0.01235 | -0.021 | 100.671
11 | 1.281 | 0.013 | -0.021 | 98.576
11.5 | 1.316 | 0.01377 | -0.022 | 95.598
12 | 1.348 | 0.01461 | -0.022 | 92.299
12.5 | 1.377 | 0.01558 | -0.023 | 88.416
13 | 1.402 | 0.01659 | -0.023 | 84.551
13.5 | 1.424 | 0.01789 | -0.024 | 79.564
14 | 1.442 | 0.01914 | -0.024 | 75.362
14.5 | 1.455 | 0.02071 | -0.025 | 70.249
15 | 1.463 | 0.02213 | -0.025 | 66.078
15.5 | 1.466 | 0.02395 | -0.026 | 61.192
16 | 1.464 | 0.0259 | -0.026 | 56.535
16.5 | 1.46 | 0.02784 | -0.026 | 52.461
17 | 1.452 | 0.03028 | -0.027 | 47.939
17.5 | 1.44 | 0.03263 | -0.027 | 44.133
18 | 1.425 | 0.0352 | -0.028 | 40.484
18.5 | 1.406 | 0.03884 | -0.028 | 36.188
19 | 1.387 | 0.04123 | -0.028 | 33.638
19.5 | 1.362 | 0.0455 | -0.029 | 29.934
20 | 1.338 | 0.04891 | -0.029 | 27.351

## 138. Re 18M Mach 0.00 (2)
BIGFOIL.COM POLAR EXPORT
NACA63-118 a=0.0
NACA63-118 a=0.0 |  |  |  | Cl Max: | 1.7171 | at alpha= | 20 | deg
XFOIL ncrit=9 |  |  |  | L/D Max: | 125.301 | at alpha= | 10.5 | deg
Re: | 18000000 |  |  | Cd Min: | 0.04414 | at alpha= | 20 | deg
Mach: | 0 |  |  | Cl=0 at alpha= | -0.50832 | deg
|  |  |  | @ Cl=0.1, Cd= | 0.00406
|  |  |  | @ Cl=0.4, Cd= | 0.0046531
|  |  |  | @ Cl=0.6, Cd= | 0.0058962
alpha (deg) | Cl | Cd | Cm | Cl/Cd
-20 | -1.7062 | 0.03569 | -0.0317 | -47.8061
-19.5 | -1.6969 | 0.03205 | -0.0312 | -52.9454
-19 | -1.684 | 0.02886 | -0.0303 | -58.3507
-18 | -1.6462 | 0.02421 | -0.028 | -67.9967
-17.5 | -1.6256 | 0.02218 | -0.0263 | -73.2913
-17 | -1.604 | 0.02029 | -0.0244 | -79.0537
-16.5 | -1.5802 | 0.01862 | -0.0224 | -84.8657
-16 | -1.5587 | 0.01696 | -0.0198 | -91.9045
-15.5 | -1.5337 | 0.01561 | -0.0172 | -98.2511
-15 | -1.5104 | 0.01434 | -0.0141 | -105.3278
-14.5 | -1.4852 | 0.01335 | -0.0106 | -111.2509
-14 | -1.4631 | 0.01256 | -0.006 | -116.4889
-13.5 | -1.4363 | 0.01202 | -0.0016 | -119.4925
-13 | -1.3952 | 0.01145 | 0.0003 | -121.8515
-12.5 | -1.3502 | 0.01094 | 0.0016 | -123.4186
-12 | -1.3018 | 0.0105 | 0.0024 | -123.981
-11.5 | -1.2516 | 0.01012 | 0.0029 | -123.6759
-11 | -1.2008 | 0.0097 | 0.0034 | -123.7938
-10.5 | -1.1487 | 0.00931 | 0.0036 | -123.3835
-10 | -1.0949 | 0.00899 | 0.0036 | -121.7909
-9.5 | -1.0406 | 0.00868 | 0.0036 | -119.8848
-9 | -0.9858 | 0.00835 | 0.0034 | -118.0599
-8.5 | -0.93 | 0.00808 | 0.0032 | -115.099
-8 | -0.874 | 0.0078 | 0.0029 | -112.0513
-7.5 | -0.8172 | 0.00756 | 0.0024 | -108.0952
-7 | -0.7603 | 0.00729 | 0.002 | -104.2936
-6.5 | -0.7029 | 0.00706 | 0.0015 | -99.5609
-6 | -0.6453 | 0.0068 | 0.001 | -94.8971
-5.5 | -0.5877 | 0.00653 | 0.0004 | -90
-5 | -0.53 | 0.00622 | -0.0001 | -85.209
-4.5 | -0.4717 | 0.00599 | -0.0008 | -78.7479
-4 | -0.413 | 0.00575 | -0.0015 | -71.8261
-3.5 | -0.3542 | 0.00552 | -0.0022 | -64.1667
-3 | -0.2956 | 0.00523 | -0.0029 | -56.5201
-2.5 | -0.2372 | 0.00487 | -0.0037 | -48.7064
-2 | -0.1792 | 0.00442 | -0.0044 | -40.543
-1 | -0.0591 | 0.00421 | -0.0063 | -14.038
-0.5 | 0.001 | 0.0041 | -0.0072 | 0.2439
0 | 0.0613 | 0.00406 | -0.0082 | 15.0985
0.5 | 0.1216 | 0.00406 | -0.0092 | 29.9507
1 | 0.182 | 0.00413 | -0.0101 | 44.0678
1.5 | 0.2421 | 0.00421 | -0.0111 | 57.5059
2 | 0.3019 | 0.00434 | -0.012 | 69.5622
2.5 | 0.3615 | 0.00451 | -0.0129 | 80.1552
3 | 0.4207 | 0.00473 | -0.0137 | 88.9429
3.5 | 0.4791 | 0.00504 | -0.0144 | 95.0595
4 | 0.5356 | 0.00557 | -0.015 | 96.158
4.5 | 0.5935 | 0.00586 | -0.0156 | 101.2799
5 | 0.651 | 0.00618 | -0.0162 | 105.3398
5.5 | 0.7086 | 0.00645 | -0.0168 | 109.8605
6 | 0.7655 | 0.00677 | -0.0172 | 113.0724
6.5 | 0.8215 | 0.00712 | -0.0176 | 115.3792
7 | 0.8768 | 0.00752 | -0.0179 | 116.5957
7.5 | 0.9318 | 0.00788 | -0.0181 | 118.2487
8 | 0.9869 | 0.0082 | -0.0183 | 120.3537
8.5 | 1.0412 | 0.00854 | -0.0184 | 121.9204
9 | 1.095 | 0.00886 | -0.0184 | 123.5892
9.5 | 1.1482 | 0.00921 | -0.0183 | 124.6688
10 | 1.1999 | 0.00958 | -0.0181 | 125.2505
10.5 | 1.2505 | 0.00998 | -0.0176 | 125.3006
11 | 1.2996 | 0.01039 | -0.017 | 125.0818
11.5 | 1.3456 | 0.01088 | -0.0158 | 123.6765
12 | 1.3898 | 0.01135 | -0.0144 | 122.4493
12.5 | 1.4247 | 0.01188 | -0.0114 | 119.9242
13 | 1.4402 | 0.01268 | -0.0054 | 113.5804
13.5 | 1.4661 | 0.01358 | -0.0018 | 107.9602
14 | 1.4925 | 0.01466 | 0.0012 | 101.8076
14.5 | 1.5164 | 0.01601 | 0.0041 | 94.7158
15 | 1.5398 | 0.01753 | 0.0067 | 87.838
15.5 | 1.5632 | 0.01915 | 0.009 | 81.6292
16 | 1.5867 | 0.02087 | 0.011 | 76.0278
16.5 | 1.6074 | 0.02278 | 0.0131 | 70.5619
17 | 1.6281 | 0.02496 | 0.0142 | 65.2284
17.5 | 1.6486 | 0.02734 | 0.0154 | 60.2999
18 | 1.6611 | 0.0305 | 0.0165 | 54.4623
18.5 | 1.6767 | 0.03364 | 0.0171 | 49.8424
19 | 1.6919 | 0.0369 | 0.0176 | 45.8509
19.5 | 1.7056 | 0.04039 | 0.0178 | 42.2283
20 | 1.7171 | 0.04414 | 0.0179 | 38.9012

## 139. Re 18M Mach 0.10 (1)
BIGFOIL.COM POLAR EXPORT
NACA63-118 a=0.0
NACA63-118 a=0.0 |  |  |  | Cl Max: | 1.452 | at alpha= | 15.5 | deg
JavaFoil+Calcfoil stall+Eppler ext transition |  |  |  | L/D Max: | 109.845 | at alpha= | 7.5 | deg
Re: | 18000000 |  |  | Cd Min: | 0.00532 | at alpha= | 0.5 | deg
Mach: | 0.1 |  |  | Cl=0 at alpha= | -0.5 | deg
|  |  |  | @ Cl=0.1, Cd= | 0.005324
|  |  |  | @ Cl=0.4, Cd= | 0.0059429
|  |  |  | @ Cl=0.6, Cd= | 0.0067484
alpha (deg) | Cl | Cd | Cm | Cl/Cd
-20 | -1.244 | 0.05288 | 0.015 | -23.521
-19.5 | -1.268 | 0.04847 | 0.015 | -26.17
-19 | -1.288 | 0.04459 | 0.015 | -28.898
-18.5 | -1.309 | 0.03945 | 0.014 | -33.192
-18 | -1.325 | 0.03595 | 0.014 | -36.866
-17.5 | -1.341 | 0.03146 | 0.013 | -42.634
-17 | -1.352 | 0.0285 | 0.013 | -47.422
-16.5 | -1.357 | 0.02628 | 0.013 | -51.637
-16 | -1.359 | 0.02433 | 0.012 | -55.865
-15.5 | -1.36 | 0.02182 | 0.012 | -62.309
-15 | -1.354 | 0.02027 | 0.011 | -66.802
-14.5 | -1.345 | 0.01886 | 0.011 | -71.298
-14 | -1.332 | 0.01741 | 0.01 | -76.504
-13.5 | -1.315 | 0.01643 | 0.01 | -80.031
-13 | -1.294 | 0.01525 | 0.009 | -84.866
-12.5 | -1.27 | 0.01421 | 0.008 | -89.368
-12 | -1.242 | 0.01329 | 0.008 | -93.437
-11.5 | -1.21 | 0.01259 | 0.007 | -96.096
-11 | -1.174 | 0.01187 | 0.007 | -98.872
-10.5 | -1.135 | 0.01122 | 0.006 | -101.092
-10 | -1.093 | 0.01065 | 0.006 | -102.62
-9.5 | -1.048 | 0.01012 | 0.005 | -103.649
-9 | -1.003 | 0.00923 | 0.004 | -108.705
-8.5 | -0.958 | 0.00906 | 0.004 | -105.715
-8 | -0.904 | 0.0087 | 0.003 | -103.891
-7.5 | -0.849 | 0.00838 | 0.003 | -101.248
-7 | -0.792 | 0.00811 | 0.002 | -97.701
-6.5 | -0.735 | 0.00789 | 0.001 | -93.048
-6 | -0.676 | 0.00764 | 0.001 | -88.444
-5.5 | -0.616 | 0.0074 | 0 | -83.317
-5 | -0.556 | 0.00719 | -0.001 | -77.344
-4.5 | -0.495 | 0.00676 | -0.001 | -73.287
-4 | -0.434 | 0.00658 | -0.002 | -66.01
-3.5 | -0.373 | 0.00632 | -0.003 | -58.997
-3 | -0.311 | 0.00607 | -0.003 | -51.219
-2.5 | -0.249 | 0.00584 | -0.004 | -42.571
-2 | -0.187 | 0.00565 | -0.005 | -33.01
-1.5 | -0.124 | 0.00555 | -0.005 | -22.382
-1 | -0.062 | 0.00545 | -0.006 | -11.391
-0.5 | 0 | 0.00533 | -0.007 | 0.064
0 | 0.063 | 0.00533 | -0.007 | 11.769
0.5 | 0.125 | 0.00532 | -0.008 | 23.528
1 | 0.187 | 0.00548 | -0.009 | 34.146
1.5 | 0.249 | 0.00559 | -0.009 | 44.594
2 | 0.312 | 0.00568 | -0.01 | 54.829
2.5 | 0.374 | 0.00588 | -0.011 | 63.535
3 | 0.436 | 0.00603 | -0.011 | 72.268
3.5 | 0.497 | 0.00629 | -0.012 | 79.034
4 | 0.559 | 0.00654 | -0.013 | 85.46
4.5 | 0.62 | 0.00685 | -0.013 | 90.566
5 | 0.681 | 0.00716 | -0.014 | 95.083
5.5 | 0.741 | 0.00743 | -0.015 | 99.725
6 | 0.801 | 0.00764 | -0.015 | 104.923
6.5 | 0.86 | 0.00825 | -0.016 | 104.259
7 | 0.918 | 0.00873 | -0.017 | 105.134
7.5 | 0.968 | 0.00881 | -0.017 | 109.845
8 | 1.019 | 0.00963 | -0.018 | 105.818
8.5 | 1.069 | 0.01008 | -0.018 | 106.028
9 | 1.117 | 0.01061 | -0.019 | 105.292
9.5 | 1.163 | 0.01118 | -0.02 | 104.03
10 | 1.205 | 0.01187 | -0.02 | 101.55
10.5 | 1.246 | 0.01252 | -0.021 | 99.464
11 | 1.283 | 0.01325 | -0.021 | 96.866
11.5 | 1.318 | 0.01399 | -0.022 | 94.161
12 | 1.348 | 0.01495 | -0.022 | 90.203
12.5 | 1.376 | 0.01587 | -0.023 | 86.695
13 | 1.4 | 0.01692 | -0.023 | 82.749
13.5 | 1.42 | 0.01827 | -0.024 | 77.694
14 | 1.436 | 0.0197 | -0.024 | 72.889
14.5 | 1.447 | 0.02112 | -0.025 | 68.505
15 | 1.451 | 0.02294 | -0.025 | 63.254
15.5 | 1.452 | 0.02462 | -0.026 | 58.958
16 | 1.447 | 0.02669 | -0.026 | 54.229
16.5 | 1.439 | 0.02872 | -0.027 | 50.115
17 | 1.427 | 0.03133 | -0.027 | 45.536
17.5 | 1.412 | 0.03366 | -0.027 | 41.942
18 | 1.392 | 0.03661 | -0.028 | 38.019
18.5 | 1.368 | 0.04059 | -0.028 | 33.704
19 | 1.343 | 0.04407 | -0.028 | 30.47
19.5 | 1.318 | 0.04652 | -0.029 | 28.321
20 | 1.286 | 0.05162 | -0.029 | 24.909

## 140. Re 18M Mach 0.10 (2)
BIGFOIL.COM POLAR EXPORT
NACA63-118 a=0.0
NACA63-118 a=0.0 |  |  |  | Cl Max: | 1.7103 | at alpha= | 20 | deg
XFOIL ncrit=9 |  |  |  | L/D Max: | 124.812 | at alpha= | 10.5 | deg
Re: | 18000000 |  |  | Cd Min: | 0.04699 | at alpha= | 20 | deg
Mach: | 0.1 |  |  | Cl=0 at alpha= | -0.50908 | deg
|  |  |  | @ Cl=0.1, Cd= | 0.00406
|  |  |  | @ Cl=0.4, Cd= | 0.0046432
|  |  |  | @ Cl=0.6, Cd= | 0.0058938
alpha (deg) | Cl | Cd | Cm | Cl/Cd
-20 | -1.7003 | 0.03829 | -0.0339 | -44.4059
-19.5 | -1.691 | 0.03442 | -0.0336 | -49.1284
-19 | -1.6818 | 0.03075 | -0.0328 | -54.6927
-18.5 | -1.6618 | 0.02809 | -0.0321 | -59.1598
-18 | -1.6447 | 0.02565 | -0.0307 | -64.1209
-17.5 | -1.6255 | 0.02339 | -0.029 | -69.4955
-17 | -1.6042 | 0.02136 | -0.0272 | -75.103
-16.5 | -1.5799 | 0.0196 | -0.0252 | -80.6071
-16 | -1.558 | 0.01782 | -0.0228 | -87.4299
-15.5 | -1.5328 | 0.01635 | -0.0202 | -93.7492
-15 | -1.5096 | 0.01493 | -0.0172 | -101.1119
-14.5 | -1.4845 | 0.01379 | -0.0138 | -107.6505
-14 | -1.4597 | 0.01289 | -0.0099 | -113.2428
-13.5 | -1.4403 | 0.01223 | -0.0041 | -117.7678
-13 | -1.4017 | 0.01166 | -0.0016 | -120.2144
-12.5 | -1.358 | 0.0111 | 0.0001 | -122.3423
-12 | -1.3102 | 0.01063 | 0.0012 | -123.2549
-11.5 | -1.2599 | 0.01023 | 0.0019 | -123.1574
-11 | -1.2087 | 0.00981 | 0.0025 | -123.211
-10.5 | -1.1565 | 0.0094 | 0.0029 | -123.0319
-10 | -1.1026 | 0.00907 | 0.003 | -121.5656
-9.5 | -1.0477 | 0.00875 | 0.003 | -119.7371
-9 | -0.9926 | 0.00842 | 0.003 | -117.886
-8.5 | -0.9365 | 0.00813 | 0.0028 | -115.1907
-8 | -0.8799 | 0.00785 | 0.0025 | -112.0892
-7.5 | -0.8228 | 0.00759 | 0.0022 | -108.4058
-7 | -0.7654 | 0.00732 | 0.0018 | -104.5628
-6.5 | -0.7075 | 0.0071 | 0.0013 | -99.6479
-6 | -0.6495 | 0.00683 | 0.0008 | -95.0952
-5.5 | -0.5915 | 0.00656 | 0.0003 | -90.1677
-5 | -0.5334 | 0.00624 | -0.0002 | -85.4808
-4.5 | -0.4747 | 0.00601 | -0.0009 | -78.985
-4 | -0.4156 | 0.00576 | -0.0015 | -72.1528
-3.5 | -0.3565 | 0.00553 | -0.0023 | -64.4665
-3 | -0.2975 | 0.00524 | -0.003 | -56.7748
-2.5 | -0.2388 | 0.00487 | -0.0037 | -49.0349
-2 | -0.1804 | 0.00442 | -0.0045 | -40.8145
-1 | -0.0595 | 0.00421 | -0.0063 | -14.133
-0.5 | 0.0011 | 0.00411 | -0.0073 | 0.26764
0 | 0.0617 | 0.00406 | -0.0082 | 15.197
0.5 | 0.1224 | 0.00406 | -0.0092 | 30.1478
1 | 0.1832 | 0.00413 | -0.0102 | 44.3584
1.5 | 0.2438 | 0.00421 | -0.0111 | 57.9097
2 | 0.3039 | 0.00434 | -0.012 | 70.023
2.5 | 0.3639 | 0.00451 | -0.0129 | 80.6874
3 | 0.4235 | 0.00473 | -0.0138 | 89.5349
3.5 | 0.4824 | 0.00503 | -0.0145 | 95.9046
4 | 0.5392 | 0.00558 | -0.015 | 96.6308
4.5 | 0.5975 | 0.00588 | -0.0156 | 101.6156
5 | 0.6554 | 0.0062 | -0.0162 | 105.7097
5.5 | 0.7133 | 0.00647 | -0.0167 | 110.2473
6 | 0.7706 | 0.00679 | -0.0172 | 113.4904
6.5 | 0.8269 | 0.00716 | -0.0175 | 115.4888
7 | 0.8825 | 0.00756 | -0.0177 | 116.7328
7.5 | 0.9379 | 0.00792 | -0.0179 | 118.4217
8 | 0.9933 | 0.00825 | -0.018 | 120.4
8.5 | 1.048 | 0.0086 | -0.018 | 121.8605
9 | 1.102 | 0.00894 | -0.018 | 123.2662
9.5 | 1.1555 | 0.00929 | -0.0178 | 124.3811
10 | 1.2072 | 0.00968 | -0.0174 | 124.7107
10.5 | 1.2581 | 0.01008 | -0.0168 | 124.8115
11 | 1.3066 | 0.01053 | -0.0159 | 124.0836
11.5 | 1.3523 | 0.01102 | -0.0146 | 122.7132
12 | 1.3954 | 0.01152 | -0.0128 | 121.1285
12.5 | 1.4178 | 0.01213 | -0.0074 | 116.8838
13 | 1.4389 | 0.01304 | -0.0027 | 110.3451
13.5 | 1.466 | 0.01403 | 0.0006 | 104.4904
14 | 1.4922 | 0.01524 | 0.0036 | 97.9134
14.5 | 1.5159 | 0.01672 | 0.0065 | 90.6639
15 | 1.5397 | 0.01832 | 0.009 | 84.0448
15.5 | 1.5631 | 0.02006 | 0.0113 | 77.9212
16 | 1.5854 | 0.02196 | 0.0134 | 72.1949
16.5 | 1.606 | 0.02396 | 0.0154 | 67.0284
17 | 1.6255 | 0.02646 | 0.0164 | 61.4324
17.5 | 1.6451 | 0.02909 | 0.0175 | 56.5521
18 | 1.6593 | 0.03234 | 0.0184 | 51.308
18.5 | 1.6762 | 0.03549 | 0.0189 | 47.2302
19 | 1.6894 | 0.03908 | 0.0193 | 43.2293
19.5 | 1.7004 | 0.04293 | 0.0195 | 39.6087
20 | 1.7103 | 0.04699 | 0.0196 | 36.3971

## 141. Re 18M Mach 0.25 (1)
BIGFOIL.COM POLAR EXPORT
NACA63-118 a=0.0
NACA63-118 a=0.0 |  |  |  | Cl Max: | 1.38 | at alpha= | 14 | deg
JavaFoil+Calcfoil stall+Eppler ext transition |  |  |  | L/D Max: | 109.697 | at alpha= | 7 | deg
Re: | 18000000 |  |  | Cd Min: | 0.00533 | at alpha= | -0.5 | deg
Mach: | 0.25 |  |  | Cl=0 at alpha= | -0.5 | deg
|  |  |  | @ Cl=0.1, Cd= | 0.0053683
|  |  |  | @ Cl=0.4, Cd= | 0.00599
|  |  |  | @ Cl=0.6, Cd= | 0.0068451
alpha (deg) | Cl | Cd | Cm | Cl/Cd
-19 | -0.909 | 0.096 | 0.013 | -9.464
-18.5 | -0.981 | 0.07148 | 0.013 | -13.728
-18 | -1.04 | 0.05835 | 0.013 | -17.828
-17.5 | -1.093 | 0.04866 | 0.013 | -22.455
-17 | -1.14 | 0.04084 | 0.013 | -27.907
-16.5 | -1.178 | 0.03582 | 0.013 | -32.88
-16 | -1.211 | 0.03109 | 0.012 | -38.942
-15.5 | -1.237 | 0.02718 | 0.012 | -45.515
-15 | -1.256 | 0.02419 | 0.011 | -51.931
-14.5 | -1.268 | 0.02185 | 0.011 | -58.038
-14 | -1.273 | 0.02016 | 0.01 | -63.12
-13.5 | -1.271 | 0.01872 | 0.01 | -67.876
-13 | -1.263 | 0.0174 | 0.009 | -72.596
-12.5 | -1.251 | 0.01585 | 0.009 | -78.915
-12 | -1.232 | 0.01485 | 0.008 | -82.929
-11.5 | -1.208 | 0.01387 | 0.008 | -87.044
-11 | -1.177 | 0.01293 | 0.007 | -91.047
-10.5 | -1.142 | 0.01212 | 0.006 | -94.262
-10 | -1.103 | 0.01141 | 0.006 | -96.674
-9.5 | -1.061 | 0.01078 | 0.005 | -98.482
-9 | -1.017 | 0.01017 | 0.004 | -99.903
-8.5 | -0.969 | 0.00968 | 0.004 | -100.148
-8 | -0.924 | 0.0092 | 0.003 | -100.459
-7.5 | -0.869 | 0.00876 | 0.003 | -99.156
-7 | -0.812 | 0.00839 | 0.002 | -96.781
-6.5 | -0.753 | 0.00809 | 0.001 | -93.091
-6 | -0.693 | 0.00785 | 0.001 | -88.397
-5.5 | -0.632 | 0.00758 | 0 | -83.494
-5 | -0.571 | 0.0073 | -0.001 | -78.197
-4.5 | -0.509 | 0.00685 | -0.001 | -74.192
-4 | -0.446 | 0.00667 | -0.002 | -66.879
-3.5 | -0.383 | 0.00644 | -0.003 | -59.408
-3 | -0.319 | 0.00616 | -0.003 | -51.862
-2.5 | -0.256 | 0.00591 | -0.004 | -43.271
-2 | -0.192 | 0.00573 | -0.005 | -33.465
-1.5 | -0.128 | 0.00562 | -0.006 | -22.738
-1 | -0.064 | 0.00547 | -0.006 | -11.655
-0.5 | 0 | 0.00533 | -0.007 | 0.066
0 | 0.065 | 0.00533 | -0.008 | 12.104
0.5 | 0.129 | 0.0054 | -0.008 | 23.83
1 | 0.192 | 0.00553 | -0.009 | 34.801
1.5 | 0.256 | 0.00564 | -0.01 | 45.416
2 | 0.32 | 0.00576 | -0.01 | 55.541
2.5 | 0.384 | 0.00594 | -0.011 | 64.618
3 | 0.448 | 0.00614 | -0.012 | 72.878
3.5 | 0.511 | 0.00637 | -0.012 | 80.189
4 | 0.574 | 0.00668 | -0.013 | 85.935
4.5 | 0.637 | 0.00708 | -0.014 | 90.045
5 | 0.7 | 0.00735 | -0.014 | 95.167
5.5 | 0.761 | 0.00765 | -0.015 | 99.557
6 | 0.822 | 0.00794 | -0.016 | 103.504
6.5 | 0.882 | 0.00862 | -0.016 | 102.349
7 | 0.933 | 0.0085 | -0.017 | 109.697
7.5 | 0.986 | 0.00969 | -0.018 | 101.781
8 | 1.038 | 0.01019 | -0.018 | 101.847
8.5 | 1.088 | 0.01072 | -0.019 | 101.43
9 | 1.136 | 0.01135 | -0.019 | 100.086
9.5 | 1.18 | 0.01202 | -0.02 | 98.128
10 | 1.22 | 0.0128 | -0.021 | 95.333
10.5 | 1.257 | 0.01363 | -0.021 | 92.217
11 | 1.289 | 0.01452 | -0.022 | 88.77
11.5 | 1.318 | 0.01544 | -0.022 | 85.332
12 | 1.341 | 0.01653 | -0.023 | 81.142
12.5 | 1.359 | 0.01785 | -0.023 | 76.156
13 | 1.372 | 0.01923 | -0.024 | 71.363
13.5 | 1.379 | 0.0208 | -0.024 | 66.312
14 | 1.38 | 0.02274 | -0.025 | 60.698
14.5 | 1.373 | 0.02478 | -0.025 | 55.388
15 | 1.355 | 0.02725 | -0.026 | 49.723
15.5 | 1.33 | 0.02966 | -0.026 | 44.852
16 | 1.298 | 0.03284 | -0.026 | 39.511
16.5 | 1.26 | 0.03546 | -0.027 | 35.545
17 | 1.213 | 0.04019 | -0.027 | 30.192
17.5 | 1.162 | 0.04463 | -0.027 | 26.023
18 | 1.104 | 0.04963 | -0.028 | 22.246
18.5 | 1.036 | 0.05936 | -0.028 | 17.453
19 | 0.964 | 0.07075 | -0.028 | 13.625

## 142. Re 18M Mach 0.25 (2)
BIGFOIL.COM POLAR EXPORT
NACA63-118 a=0.0
NACA63-118 a=0.0 |  |  |  | Cl Max: | 1.6861 | at alpha= | 18.5 | deg
XFOIL ncrit=9 |  |  |  | L/D Max: | 121.92 | at alpha= | 9.5 | deg
Re: | 18000000 |  |  | Cd Min: | 0.06476 | at alpha= | 20 | deg
Mach: | 0.25 |  |  | Cl=0 at alpha= | -0.51033 | deg
|  |  |  | @ Cl=0.1, Cd= | 0.00406
|  |  |  | @ Cl=0.4, Cd= | 0.004593
|  |  |  | @ Cl=0.6, Cd= | 0.005861
alpha (deg) | Cl | Cd | Cm | Cl/Cd
-20 | -1.6607 | 0.05437 | -0.0428 | -30.5444
-19.5 | -1.6577 | 0.0488 | -0.0436 | -33.9693
-19 | -1.6558 | 0.04343 | -0.0439 | -38.1257
-18.5 | -1.6441 | 0.03918 | -0.0436 | -41.9627
-18 | -1.6276 | 0.03533 | -0.0436 | -46.0685
-17.5 | -1.6169 | 0.03151 | -0.0424 | -51.3139
-17 | -1.5994 | 0.02841 | -0.0408 | -56.2971
-16.5 | -1.5805 | 0.0256 | -0.0389 | -61.7383
-16 | -1.5584 | 0.02316 | -0.0367 | -67.2884
-15.5 | -1.535 | 0.02092 | -0.0343 | -73.3748
-15 | -1.508 | 0.01901 | -0.0318 | -79.3267
-14.5 | -1.4835 | 0.01713 | -0.0288 | -86.6025
-14 | -1.4575 | 0.01551 | -0.0254 | -93.9716
-13.5 | -1.4307 | 0.01411 | -0.0218 | -101.3962
-13 | -1.4021 | 0.01301 | -0.0177 | -107.7709
-12.5 | -1.3774 | 0.01215 | -0.0125 | -113.3663
-12 | -1.3486 | 0.0115 | -0.0072 | -117.2696
-11.5 | -1.3023 | 0.0109 | -0.0048 | -119.4771
-11 | -1.2512 | 0.01042 | -0.0032 | -120.0768
-10.5 | -1.1977 | 0.00997 | -0.002 | -120.1304
-10 | -1.1436 | 0.00951 | -0.0009 | -120.2524
-9.5 | -1.087 | 0.00913 | -0.0003 | -119.0581
-9 | -1.0294 | 0.00879 | 0.0001 | -117.1104
-8.5 | -0.9717 | 0.00842 | 0.0005 | -115.4038
-8 | -0.9125 | 0.00812 | 0.0006 | -112.3768
-7.5 | -0.8533 | 0.00782 | 0.0006 | -109.1176
-7 | -0.7933 | 0.00754 | 0.0004 | -105.2122
-6.5 | -0.7331 | 0.00728 | 0.0002 | -100.7005
-6 | -0.6727 | 0.00701 | -0.0001 | -95.9629
-5.5 | -0.6125 | 0.00672 | -0.0004 | -91.1458
-5 | -0.5523 | 0.00637 | -0.0008 | -86.7033
-4.5 | -0.4914 | 0.00612 | -0.0013 | -80.2941
-4 | -0.4303 | 0.00584 | -0.0019 | -73.6815
-3.5 | -0.369 | 0.0056 | -0.0026 | -65.8929
-3 | -0.3079 | 0.00528 | -0.0032 | -58.3144
-2.5 | -0.2473 | 0.00489 | -0.0039 | -50.5726
-2 | -0.1868 | 0.00443 | -0.0047 | -42.167
-1.5 | -0.1244 | 0.0043 | -0.0056 | -28.9302
-1 | -0.0616 | 0.00421 | -0.0065 | -14.6318
-0.5 | 0.0013 | 0.00411 | -0.0075 | 0.3163
0 | 0.0641 | 0.00406 | -0.0085 | 15.7882
0.5 | 0.1272 | 0.00406 | -0.0095 | 31.33
1 | 0.1902 | 0.00413 | -0.0105 | 46.0533
1.5 | 0.253 | 0.00421 | -0.0115 | 60.095
2 | 0.3152 | 0.00436 | -0.0124 | 72.2936
2.5 | 0.3777 | 0.00451 | -0.0133 | 83.7472
3 | 0.4395 | 0.00474 | -0.0141 | 92.7215
3.5 | 0.5006 | 0.00505 | -0.0148 | 99.1287
4 | 0.5591 | 0.00563 | -0.0152 | 99.3073
4.5 | 0.6193 | 0.00597 | -0.0157 | 103.7353
5 | 0.6793 | 0.0063 | -0.0162 | 107.8254
5.5 | 0.7391 | 0.00664 | -0.0165 | 111.3102
6 | 0.7985 | 0.00697 | -0.0168 | 114.5624
6.5 | 0.8563 | 0.00741 | -0.0168 | 115.5601
7 | 0.9137 | 0.00784 | -0.0167 | 116.5434
7.5 | 0.9709 | 0.00823 | -0.0165 | 117.9708
8 | 1.0281 | 0.0086 | -0.0162 | 119.5465
8.5 | 1.0845 | 0.00897 | -0.0158 | 120.903
9 | 1.1399 | 0.00936 | -0.0152 | 121.7842
9.5 | 1.1936 | 0.00979 | -0.0142 | 121.9203
10 | 1.2455 | 0.01024 | -0.013 | 121.6309
10.5 | 1.2948 | 0.01073 | -0.0113 | 120.671
11 | 1.3378 | 0.01132 | -0.0086 | 118.1802
11.5 | 1.3583 | 0.01199 | -0.0022 | 113.2861
12 | 1.3835 | 0.01302 | 0.0024 | 106.2596
12.5 | 1.4109 | 0.01425 | 0.0062 | 99.0105
13 | 1.4397 | 0.01562 | 0.0095 | 92.1703
13.5 | 1.4652 | 0.0173 | 0.0126 | 84.6936
14 | 1.4896 | 0.01918 | 0.0156 | 77.6642
14.5 | 1.5148 | 0.02117 | 0.0181 | 71.5541
15 | 1.5378 | 0.0234 | 0.0205 | 65.7179
15.5 | 1.5565 | 0.02601 | 0.0228 | 59.8424
16 | 1.5734 | 0.0289 | 0.0248 | 54.4429
16.5 | 1.5881 | 0.03204 | 0.0267 | 49.5662
17 | 1.6194 | 0.03551 | 0.0251 | 45.6041
17.5 | 1.6525 | 0.03945 | 0.0228 | 41.8885
18 | 1.6806 | 0.04405 | 0.0201 | 38.1521
18.5 | 1.6861 | 0.04882 | 0.0207 | 34.5371
19 | 1.6579 | 0.05282 | 0.0276 | 31.3877
19.5 | 1.66 | 0.05843 | 0.027 | 28.4101
20 | 1.658 | 0.06476 | 0.0257 | 25.6022

## 143. Re 18M Mach 0.50 (1)
BIGFOIL.COM POLAR EXPORT
NACA63-118 a=0.0
NACA63-118 a=0.0 |  |  |  | Cl Max: | 1.175 | at alpha= | 9.5 | deg
JavaFoil+Calcfoil stall+Eppler ext transition |  |  |  | L/D Max: | 91.855 | at alpha= | 5.5 | deg
Re: | 18000000 |  |  | Cd Min: | 0.0055 | at alpha= | 0 | deg
Mach: | 0.5 |  |  | Cl=0 at alpha= | -0.5 | deg
|  |  |  | @ Cl=0.1, Cd= | 0.0055311
|  |  |  | @ Cl=0.4, Cd= | 0.0062165
|  |  |  | @ Cl=0.6, Cd= | 0.0072044
alpha (deg) | Cl | Cd | Cm | Cl/Cd
-20 | -1.109 | 0.19342 | 0.013 | -5.731
-19.5 | -1.079 | 0.18509 | 0.012 | -5.831
-19 | -1.05 | 0.18404 | 0.011 | -5.704
-18.5 | -1.021 | 0.17465 | 0.011 | -5.846
-18 | -0.995 | 0.16335 | 0.011 | -6.094
-17.5 | -0.966 | 0.15812 | 0.01 | -6.11
-17 | -0.937 | 0.15551 | 0.01 | -6.023
-16.5 | -0.908 | 0.1477 | 0.009 | -6.144
-16 | -0.885 | 0.12574 | 0.009 | -7.04
-15.5 | -0.855 | 0.12056 | 0.008 | -7.09
-15 | -0.824 | 0.11738 | 0.008 | -7.022
-14.5 | -0.805 | 0.10001 | 0.008 | -8.052
-14 | -0.833 | 0.05756 | 0.01 | -14.474
-13.5 | -0.823 | 0.04336 | 0.01 | -18.983
-13 | -0.817 | 0.02965 | 0.01 | -27.558
-12.5 | -0.693 | 0.08024 | 0.006 | -8.637
-12 | -0.749 | 0.0298 | 0.009 | -25.148
-11.5 | -0.729 | 0.02374 | 0.008 | -30.704
-11 | -0.599 | 0.07441 | 0.004 | -8.049
-10.5 | -0.663 | 0.02295 | 0.007 | -28.881
-10 | -0.934 | 0.01806 | 0.006 | -51.725
-9.5 | -1.008 | 0.01588 | 0.006 | -63.461
-9 | -1.017 | 0.01432 | 0.005 | -70.971
-8.5 | -0.999 | 0.013 | 0.004 | -76.854
-8 | -0.966 | 0.01195 | 0.004 | -80.882
-7.5 | -0.924 | 0.01114 | 0.003 | -82.942
-7 | -0.874 | 0.01044 | 0.002 | -83.666
-6.5 | -0.818 | 0.00995 | 0.001 | -82.198
-6 | -0.76 | 0.00931 | 0.001 | -81.616
-5.5 | -0.699 | 0.00861 | 0 | -81.148
-5 | -0.635 | 0.00821 | -0.001 | -77.321
-4.5 | -0.567 | 0.00755 | -0.002 | -75.037
-4 | -0.497 | 0.00724 | -0.002 | -68.711
-3.5 | -0.427 | 0.00694 | -0.003 | -61.523
-3 | -0.357 | 0.00662 | -0.004 | -53.859
-2.5 | -0.285 | 0.00628 | -0.005 | -45.465
-2 | -0.214 | 0.00599 | -0.005 | -35.726
-1.5 | -0.143 | 0.00582 | -0.006 | -24.527
-1 | -0.071 | 0.00571 | -0.007 | -12.488
-0.5 | 0 | 0.00552 | -0.008 | 0.072
0 | 0.072 | 0.0055 | -0.009 | 13.105
0.5 | 0.144 | 0.00558 | -0.009 | 25.79
1 | 0.215 | 0.00577 | -0.01 | 37.256
1.5 | 0.286 | 0.00594 | -0.011 | 48.207
2 | 0.358 | 0.00611 | -0.012 | 58.53
2.5 | 0.429 | 0.00629 | -0.012 | 68.103
3 | 0.5 | 0.00657 | -0.013 | 76.05
3.5 | 0.57 | 0.00701 | -0.014 | 81.36
4 | 0.641 | 0.00747 | -0.015 | 85.808
4.5 | 0.711 | 0.00805 | -0.015 | 88.291
5 | 0.771 | 0.0086 | -0.016 | 89.572
5.5 | 0.834 | 0.00908 | -0.017 | 91.855
6 | 0.895 | 0.01009 | -0.017 | 88.708
6.5 | 0.953 | 0.01096 | -0.018 | 86.985
7 | 1.009 | 0.01169 | -0.019 | 86.313
7.5 | 1.06 | 0.01249 | -0.019 | 84.875
8 | 1.106 | 0.01351 | -0.02 | 81.834
8.5 | 1.143 | 0.01472 | -0.021 | 77.669
9 | 1.171 | 0.01601 | -0.021 | 73.151
9.5 | 1.175 | 0.01757 | -0.022 | 66.832
10 | 1.137 | 0.01951 | -0.022 | 58.281
10.5 | 0.93 | 0.02404 | -0.023 | 38.69
11 | 0.761 | 0.02528 | -0.023 | 30.107
11.5 | 0.778 | 0.03327 | -0.023 | 23.378
12 | 0.821 | 0.02891 | -0.025 | 28.391
12.5 | 0.843 | 0.03484 | -0.025 | 24.204
13 | 0.859 | 0.04397 | -0.025 | 19.533
13.5 | 0.903 | 0.03822 | -0.026 | 23.624
14 | 0.92 | 0.04769 | -0.026 | 19.282
14.5 | 0.921 | 0.06673 | -0.025 | 13.795

## 144. Re 18M Mach 0.50 (2)
BIGFOIL.COM POLAR EXPORT
NACA63-118 a=0.0
NACA63-118 a=0.0 |  |  |  | Cl Max: | 1.4111 | at alpha= | 13 | deg
XFOIL ncrit=9 |  |  |  | L/D Max: | 115.467 | at alpha= | 5.5 | deg
Re: | 18000000 |  |  | Cd Min: | 0.14377 | at alpha= | 18 | deg
Mach: | 0.5 |  |  | Cl=0 at alpha= | -0.51372 | deg
|  |  |  | @ Cl=0.1, Cd= | 0.0041267
|  |  |  | @ Cl=0.4, Cd= | 0.0045024
|  |  |  | @ Cl=0.6, Cd= | 0.0053832
alpha (deg) | Cl | Cd | Cm | Cl/Cd
-12 | -1.2857 | 0.02612 | -0.0568 | -49.2228
-11.5 | -1.296 | 0.02117 | -0.052 | -61.2187
-11 | -1.2836 | 0.01769 | -0.0466 | -72.5608
-10.5 | -1.2554 | 0.01524 | -0.0412 | -82.3753
-10 | -1.2182 | 0.01342 | -0.036 | -90.775
-9.5 | -1.1783 | 0.01199 | -0.0307 | -98.2736
-9 | -1.148 | 0.01079 | -0.0236 | -106.3948
-8.5 | -1.1076 | 0.01012 | -0.0168 | -109.4466
-8 | -1.0462 | 0.00957 | -0.0133 | -109.3208
-7.5 | -0.9818 | 0.00904 | -0.0106 | -108.6062
-7 | -0.9136 | 0.00863 | -0.0086 | -105.8633
-6.5 | -0.8451 | 0.00819 | -0.007 | -103.1868
-6 | -0.7753 | 0.00783 | -0.0059 | -99.0166
-5.5 | -0.705 | 0.00746 | -0.0052 | -94.504
-5 | -0.6353 | 0.00709 | -0.0046 | -89.6051
-4.5 | -0.5663 | 0.00663 | -0.0042 | -85.4148
-4 | -0.496 | 0.00627 | -0.0041 | -79.1069
-3.5 | -0.4253 | 0.00591 | -0.0043 | -71.9628
-2.5 | -0.2866 | 0.00494 | -0.005 | -58.0162
-2 | -0.2166 | 0.0045 | -0.0056 | -48.1333
-1.5 | -0.1438 | 0.00433 | -0.0065 | -33.2102
-1 | -0.0709 | 0.00426 | -0.0076 | -16.6432
-0.5 | 0.002 | 0.00414 | -0.0086 | 0.48309
0 | 0.0753 | 0.00412 | -0.0097 | 18.2767
0.5 | 0.1488 | 0.00414 | -0.0109 | 35.942
1 | 0.2223 | 0.00417 | -0.012 | 53.3094
1.5 | 0.2954 | 0.00425 | -0.013 | 69.5059
2 | 0.3682 | 0.00441 | -0.014 | 83.4921
2.5 | 0.4405 | 0.00462 | -0.0148 | 95.3463
3 | 0.5124 | 0.00491 | -0.0154 | 104.3585
3.5 | 0.5837 | 0.00522 | -0.0159 | 111.8199
4 | 0.6506 | 0.00589 | -0.0157 | 110.4584
4.5 | 0.7176 | 0.00646 | -0.0153 | 111.0836
5 | 0.7861 | 0.00691 | -0.0148 | 113.7627
5.5 | 0.8533 | 0.00739 | -0.014 | 115.4668
6 | 0.918 | 0.00796 | -0.0126 | 115.3266
6.5 | 0.9772 | 0.00868 | -0.0102 | 112.5806
7 | 1.0365 | 0.00928 | -0.0075 | 111.6918
7.5 | 1.0927 | 0.00988 | -0.0041 | 110.5972
8 | 1.1207 | 0.01066 | 0.0034 | 105.1313
8.5 | 1.1567 | 0.01182 | 0.0089 | 97.8596
9 | 1.1933 | 0.01331 | 0.0137 | 89.6544
9.5 | 1.2331 | 0.01491 | 0.0179 | 82.7029
10 | 1.2687 | 0.01687 | 0.0222 | 75.2045
10.5 | 1.3028 | 0.01907 | 0.0264 | 68.3167
11 | 1.3345 | 0.02156 | 0.0304 | 61.897
11.5 | 1.3639 | 0.02435 | 0.0343 | 56.0123
12 | 1.3877 | 0.02762 | 0.0381 | 50.2426
12.5 | 1.4057 | 0.03157 | 0.0415 | 44.5264
13 | 1.4111 | 0.03665 | 0.0443 | 38.502
13.5 | 1.399 | 0.04327 | 0.046 | 32.3319
14 | 1.3743 | 0.05137 | 0.046 | 26.753
14.5 | 1.3454 | 0.06052 | 0.0441 | 22.2307
15 | 1.3153 | 0.07057 | 0.0407 | 18.6382
15.5 | 1.2848 | 0.08146 | 0.0358 | 15.7722
16 | 1.2539 | 0.09321 | 0.0294 | 13.4524
16.5 | 1.2259 | 0.10538 | 0.0221 | 11.6331
17 | 1.1969 | 0.11833 | 0.0136 | 10.1149
17.5 | 1.1745 | 0.13089 | 0.005 | 8.9732
18 | 1.153 | 0.14377 | -0.0041 | 8.0198

## 145. Re 20M Mach 0.00 (1)
BIGFOIL.COM POLAR EXPORT
NACA63-118 a=0.0
NACA63-118 a=0.0 |  |  |  | Cl Max: | 1.467 | at alpha= | 15.5 | deg
JavaFoil+Calcfoil stall+Eppler ext transition |  |  |  | L/D Max: | 118.918 | at alpha= | 8 | deg
Re: | 20000000 |  |  | Cd Min: | 0.00533 | at alpha= | 0 | deg
Mach: | 0 |  |  | Cl=0 at alpha= | -0.5 | deg
|  |  |  | @ Cl=0.1, Cd= | 0.0053843
|  |  |  | @ Cl=0.4, Cd= | 0.005951
|  |  |  | @ Cl=0.6, Cd= | 0.0067608
alpha (deg) | Cl | Cd | Cm | Cl/Cd
-20 | -1.296 | 0.04785 | 0.015 | -27.076
-19.5 | -1.314 | 0.04471 | 0.015 | -29.397
-19 | -1.331 | 0.04068 | 0.015 | -32.728
-18.5 | -1.348 | 0.03638 | 0.014 | -37.045
-18 | -1.359 | 0.03336 | 0.014 | -40.735
-17.5 | -1.369 | 0.03003 | 0.013 | -45.591
-17 | -1.375 | 0.0274 | 0.013 | -50.203
-16.5 | -1.379 | 0.0247 | 0.013 | -55.858
-16 | -1.379 | 0.02267 | 0.012 | -60.811
-15.5 | -1.375 | 0.02076 | 0.012 | -66.252
-15 | -1.367 | 0.01923 | 0.011 | -71.078
-14.5 | -1.355 | 0.01794 | 0.011 | -75.525
-14 | -1.34 | 0.01674 | 0.01 | -80.035
-13.5 | -1.321 | 0.01569 | 0.01 | -84.19
-13 | -1.299 | 0.0146 | 0.009 | -88.982
-12.5 | -1.273 | 0.01363 | 0.008 | -93.433
-12 | -1.244 | 0.01288 | 0.008 | -96.535
-11.5 | -1.211 | 0.01211 | 0.007 | -100.011
-11 | -1.174 | 0.0115 | 0.007 | -102.105
-10.5 | -1.134 | 0.01084 | 0.006 | -104.667
-10 | -1.092 | 0.01031 | 0.006 | -105.842
-9.5 | -1.048 | 0.00985 | 0.005 | -106.344
-9 | -1.006 | 0.00924 | 0.004 | -108.898
-8.5 | -0.954 | 0.00885 | 0.004 | -107.716
-8 | -0.9 | 0.00853 | 0.003 | -105.578
-7.5 | -0.845 | 0.00821 | 0.002 | -102.9
-7 | -0.789 | 0.00798 | 0.002 | -98.851
-6.5 | -0.731 | 0.00774 | 0.001 | -94.47
-6 | -0.673 | 0.00753 | 0.001 | -89.379
-5.5 | -0.613 | 0.00731 | 0 | -83.928
-5 | -0.553 | 0.00707 | -0.001 | -78.253
-4.5 | -0.493 | 0.00666 | -0.001 | -74.024
-4 | -0.432 | 0.0065 | -0.002 | -66.464
-3.5 | -0.371 | 0.0063 | -0.003 | -58.801
-3 | -0.309 | 0.0061 | -0.003 | -50.692
-2.5 | -0.247 | 0.00585 | -0.004 | -42.334
-2 | -0.186 | 0.00567 | -0.005 | -32.746
-1.5 | -0.124 | 0.00554 | -0.005 | -22.324
-1 | -0.062 | 0.00547 | -0.006 | -11.289
-0.5 | 0 | 0.0054 | -0.007 | 0.063
0 | 0.062 | 0.00533 | -0.007 | 11.716
0.5 | 0.125 | 0.00542 | -0.008 | 22.975
1 | 0.186 | 0.00549 | -0.009 | 33.919
1.5 | 0.248 | 0.00557 | -0.009 | 44.544
2 | 0.31 | 0.00568 | -0.01 | 54.536
2.5 | 0.372 | 0.00585 | -0.011 | 63.593
3 | 0.433 | 0.00607 | -0.011 | 71.356
3.5 | 0.495 | 0.00626 | -0.012 | 79.134
4 | 0.556 | 0.00653 | -0.013 | 85.134
4.5 | 0.617 | 0.00685 | -0.013 | 90.077
5 | 0.678 | 0.00711 | -0.014 | 95.372
5.5 | 0.738 | 0.00733 | -0.015 | 100.72
6 | 0.797 | 0.00752 | -0.015 | 105.952
6.5 | 0.856 | 0.00812 | -0.016 | 105.363
7 | 0.913 | 0.00855 | -0.017 | 106.835
7.5 | 0.97 | 0.00887 | -0.017 | 109.313
8 | 1.017 | 0.00855 | -0.018 | 118.918
8.5 | 1.067 | 0.00982 | -0.018 | 108.559
9 | 1.115 | 0.01028 | -0.019 | 108.465
9.5 | 1.161 | 0.01084 | -0.019 | 107.044
10 | 1.204 | 0.01145 | -0.02 | 105.153
10.5 | 1.245 | 0.01207 | -0.021 | 103.123
11 | 1.283 | 0.01275 | -0.021 | 100.601
11.5 | 1.318 | 0.01351 | -0.022 | 97.518
12 | 1.35 | 0.01434 | -0.022 | 94.138
12.5 | 1.378 | 0.01522 | -0.023 | 90.565
13 | 1.404 | 0.0163 | -0.023 | 86.099
13.5 | 1.425 | 0.01747 | -0.024 | 81.598
14 | 1.444 | 0.01868 | -0.024 | 77.28
14.5 | 1.457 | 0.02021 | -0.025 | 72.055
15 | 1.464 | 0.02183 | -0.025 | 67.041
15.5 | 1.467 | 0.02337 | -0.026 | 62.788
16 | 1.466 | 0.02528 | -0.026 | 58.017
16.5 | 1.462 | 0.02717 | -0.027 | 53.799
17 | 1.453 | 0.02954 | -0.027 | 49.199
17.5 | 1.442 | 0.03183 | -0.027 | 45.297
18 | 1.427 | 0.03433 | -0.028 | 41.562
18.5 | 1.407 | 0.03788 | -0.028 | 37.152
19 | 1.389 | 0.0402 | -0.028 | 34.541
19.5 | 1.364 | 0.04438 | -0.029 | 30.734
20 | 1.337 | 0.04912 | -0.029 | 27.222

## 146. Re 20M Mach 0.00 (2)
BIGFOIL.COM POLAR EXPORT
NACA63-118 a=0.0
NACA63-118 a=0.0 |  |  |  | Cl Max: | 1.7295 | at alpha= | 20 | deg
XFOIL ncrit=9 |  |  |  | L/D Max: | 127.778 | at alpha= | 10.5 | deg
Re: | 20000000 |  |  | Cd Min: | 0.043 | at alpha= | 20 | deg
Mach: | 0 |  |  | Cl=0 at alpha= | -0.50997 | deg
|  |  |  | @ Cl=0.1, Cd= | 0.0040364
|  |  |  | @ Cl=0.4, Cd= | 0.0046711
|  |  |  | @ Cl=0.6, Cd= | 0.0058795
alpha (deg) | Cl | Cd | Cm | Cl/Cd
-20 | -1.7153 | 0.03485 | -0.0316 | -49.2195
-19.5 | -1.7058 | 0.03126 | -0.031 | -54.5681
-19 | -1.6956 | 0.02793 | -0.03 | -60.7089
-18.5 | -1.673 | 0.02589 | -0.0292 | -64.6195
-18 | -1.658 | 0.02345 | -0.0273 | -70.7036
-17.5 | -1.6376 | 0.02142 | -0.0256 | -76.4519
-17 | -1.6145 | 0.01966 | -0.0237 | -82.1211
-16.5 | -1.5906 | 0.01804 | -0.0216 | -88.1707
-16 | -1.5667 | 0.01654 | -0.0191 | -94.7219
-15.5 | -1.5413 | 0.01525 | -0.0165 | -101.0689
-15 | -1.5186 | 0.01401 | -0.0132 | -108.394
-14.5 | -1.4951 | 0.01303 | -0.0093 | -114.7429
-14 | -1.4767 | 0.01229 | -0.0038 | -120.1546
-13.5 | -1.442 | 0.0118 | -0.0007 | -122.2034
-13 | -1.3991 | 0.01127 | 0.0009 | -124.1437
-12.5 | -1.3538 | 0.01075 | 0.0021 | -125.9349
-12 | -1.3052 | 0.01032 | 0.0029 | -126.4729
-11.5 | -1.2545 | 0.00993 | 0.0033 | -126.3343
-11 | -1.203 | 0.00956 | 0.0037 | -125.8368
-10.5 | -1.1508 | 0.00916 | 0.0039 | -125.6332
-10 | -1.097 | 0.00884 | 0.0039 | -124.095
-9.5 | -1.0422 | 0.00855 | 0.0038 | -121.8947
-9 | -0.9873 | 0.00823 | 0.0036 | -119.9635
-8.5 | -0.9315 | 0.00796 | 0.0034 | -117.0226
-8 | -0.8751 | 0.00769 | 0.003 | -113.7971
-7.5 | -0.8184 | 0.00744 | 0.0026 | -110
-7 | -0.7612 | 0.00719 | 0.0021 | -105.8693
-6.5 | -0.7036 | 0.00697 | 0.0016 | -100.9469
-6 | -0.6459 | 0.00672 | 0.0011 | -96.1161
-5.5 | -0.5881 | 0.00648 | 0.0005 | -90.7562
-5 | -0.5304 | 0.00616 | -0.0001 | -86.1039
-4.5 | -0.4719 | 0.00594 | -0.0008 | -79.4444
-4 | -0.4133 | 0.00569 | -0.0014 | -72.6362
-3.5 | -0.3545 | 0.00547 | -0.0022 | -64.808
-3 | -0.2954 | 0.00522 | -0.0029 | -56.59
-2.5 | -0.2369 | 0.00493 | -0.0037 | -48.0527
-2 | -0.1789 | 0.00449 | -0.0045 | -39.8441
-1.5 | -0.1192 | 0.00429 | -0.0054 | -27.7855
-1 | -0.059 | 0.00422 | -0.0063 | -13.981
-0.5 | 0.0012 | 0.00412 | -0.0072 | 0.29126
0 | 0.0614 | 0.00403 | -0.0082 | 15.2357
0.5 | 0.1217 | 0.00404 | -0.0092 | 30.1238
1 | 0.1819 | 0.0041 | -0.0101 | 44.3659
1.5 | 0.2419 | 0.00422 | -0.0111 | 57.3223
2 | 0.3017 | 0.00438 | -0.012 | 68.8813
2.5 | 0.3612 | 0.00454 | -0.0128 | 79.5595
3 | 0.4204 | 0.00474 | -0.0137 | 88.692
3.5 | 0.4786 | 0.00511 | -0.0144 | 93.6595
4 | 0.5354 | 0.00558 | -0.0149 | 95.9498
4.5 | 0.5937 | 0.00585 | -0.0156 | 101.4872
5 | 0.6514 | 0.00612 | -0.0162 | 106.4379
5.5 | 0.7089 | 0.00642 | -0.0168 | 110.4206
6 | 0.7661 | 0.00669 | -0.0173 | 114.5142
6.5 | 0.8222 | 0.00706 | -0.0177 | 116.4589
7 | 0.8774 | 0.00745 | -0.0179 | 117.7718
7.5 | 0.9331 | 0.00777 | -0.0182 | 120.0901
8 | 0.9883 | 0.00808 | -0.0185 | 122.3144
8.5 | 1.043 | 0.0084 | -0.0186 | 124.1667
9 | 1.0968 | 0.00875 | -0.0186 | 125.3486
9.5 | 1.1504 | 0.00906 | -0.0186 | 126.9757
10 | 1.2022 | 0.00944 | -0.0184 | 127.3517
10.5 | 1.2535 | 0.00981 | -0.018 | 127.7778
11 | 1.3026 | 0.01024 | -0.0174 | 127.207
11.5 | 1.3497 | 0.01069 | -0.0164 | 126.2582
12 | 1.3945 | 0.01117 | -0.0151 | 124.8433
12.5 | 1.4336 | 0.01172 | -0.0129 | 122.3208
13 | 1.4505 | 0.01238 | -0.0068 | 117.1648
13.5 | 1.4754 | 0.01324 | -0.003 | 111.435
14 | 1.5008 | 0.0143 | 0.0003 | 104.951
14.5 | 1.5245 | 0.01562 | 0.0033 | 97.5992
15 | 1.5488 | 0.01705 | 0.0059 | 90.8387
15.5 | 1.5741 | 0.01854 | 0.0082 | 84.9029
16 | 1.596 | 0.02031 | 0.0104 | 78.582
16.5 | 1.6175 | 0.0222 | 0.0124 | 72.8604
17 | 1.6321 | 0.02442 | 0.0148 | 66.8346
17.5 | 1.6565 | 0.02671 | 0.0151 | 62.018
18 | 1.6715 | 0.02966 | 0.0162 | 56.3554
18.5 | 1.6904 | 0.0325 | 0.0168 | 52.0123
19 | 1.7071 | 0.03559 | 0.0172 | 47.9657
19.5 | 1.7205 | 0.03916 | 0.0174 | 43.9351
20 | 1.7295 | 0.043 | 0.0178 | 40.2209

## 147. Re 20M Mach 0.10 (1)
BIGFOIL.COM POLAR EXPORT
NACA63-118 a=0.0
NACA63-118 a=0.0 |  |  |  | Cl Max: | 1.453 | at alpha= | 15 | deg
JavaFoil+Calcfoil stall+Eppler ext transition |  |  |  | L/D Max: | 108.431 | at alpha= | 7.5 | deg
Re: | 20000000 |  |  | Cd Min: | 0.00533 | at alpha= | 0 | deg
Mach: | 0.1 |  |  | Cl=0 at alpha= | -0.5 | deg
|  |  |  | @ Cl=0.1, Cd= | 0.0053837
|  |  |  | @ Cl=0.4, Cd= | 0.0059597
|  |  |  | @ Cl=0.6, Cd= | 0.0067584
alpha (deg) | Cl | Cd | Cm | Cl/Cd
-20 | -1.244 | 0.05267 | 0.015 | -23.616
-19.5 | -1.271 | 0.04702 | 0.015 | -27.026
-19 | -1.291 | 0.04329 | 0.015 | -29.811
-18.5 | -1.31 | 0.0392 | 0.014 | -33.405
-18 | -1.327 | 0.03495 | 0.014 | -37.969
-17.5 | -1.341 | 0.03167 | 0.013 | -42.334
-17 | -1.351 | 0.02851 | 0.013 | -47.401
-16.5 | -1.359 | 0.02558 | 0.013 | -53.138
-16 | -1.361 | 0.02369 | 0.012 | -57.443
-15.5 | -1.361 | 0.02137 | 0.012 | -63.696
-15 | -1.356 | 0.01976 | 0.011 | -68.625
-14.5 | -1.346 | 0.0184 | 0.011 | -73.157
-14 | -1.334 | 0.01698 | 0.01 | -78.558
-13.5 | -1.316 | 0.01604 | 0.01 | -82.061
-13 | -1.296 | 0.01489 | 0.009 | -87.046
-12.5 | -1.272 | 0.01388 | 0.008 | -91.627
-12 | -1.243 | 0.01307 | 0.008 | -95.114
-11.5 | -1.212 | 0.01238 | 0.007 | -97.86
-11 | -1.175 | 0.01167 | 0.007 | -100.713
-10.5 | -1.136 | 0.01097 | 0.006 | -103.542
-10 | -1.094 | 0.01042 | 0.006 | -104.98
-9.5 | -1.05 | 0.00996 | 0.005 | -105.451
-9 | -1.01 | 0.00938 | 0.004 | -107.637
-8.5 | -0.958 | 0.00896 | 0.004 | -106.867
-8 | -0.904 | 0.00864 | 0.003 | -104.627
-7.5 | -0.849 | 0.00832 | 0.003 | -102.018
-7 | -0.792 | 0.00803 | 0.002 | -98.706
-6.5 | -0.735 | 0.00776 | 0.001 | -94.718
-6 | -0.676 | 0.00754 | 0.001 | -89.669
-5.5 | -0.616 | 0.00731 | 0 | -84.249
-5 | -0.556 | 0.0071 | -0.001 | -78.294
-4.5 | -0.495 | 0.00661 | -0.001 | -74.899
-4 | -0.434 | 0.00651 | -0.002 | -66.724
-3.5 | -0.373 | 0.00631 | -0.003 | -59.079
-3 | -0.311 | 0.0061 | -0.003 | -50.913
-2.5 | -0.249 | 0.00589 | -0.004 | -42.21
-2 | -0.187 | 0.00566 | -0.005 | -32.94
-1.5 | -0.124 | 0.00559 | -0.005 | -22.219
-1 | -0.062 | 0.00547 | -0.006 | -11.342
-0.5 | 0 | 0.00543 | -0.007 | 0.063
0 | 0.063 | 0.00533 | -0.007 | 11.786
0.5 | 0.125 | 0.00542 | -0.008 | 23.097
1 | 0.187 | 0.00549 | -0.009 | 34.075
1.5 | 0.249 | 0.00562 | -0.009 | 44.407
2 | 0.312 | 0.00574 | -0.01 | 54.282
2.5 | 0.374 | 0.00588 | -0.011 | 63.518
3 | 0.436 | 0.00607 | -0.011 | 71.764
3.5 | 0.497 | 0.00632 | -0.012 | 78.695
4 | 0.559 | 0.00655 | -0.013 | 85.423
4.5 | 0.62 | 0.00686 | -0.013 | 90.477
5 | 0.681 | 0.00711 | -0.014 | 95.758
5.5 | 0.741 | 0.00736 | -0.015 | 100.767
6 | 0.801 | 0.0076 | -0.015 | 105.396
6.5 | 0.86 | 0.00814 | -0.016 | 105.648
7 | 0.918 | 0.00857 | -0.017 | 107.033
7.5 | 0.974 | 0.00898 | -0.017 | 108.431
8 | 1.02 | 0.00947 | -0.018 | 107.671
8.5 | 1.07 | 0.00993 | -0.018 | 107.806
9 | 1.118 | 0.01042 | -0.019 | 107.354
9.5 | 1.164 | 0.01097 | -0.02 | 106.123
10 | 1.207 | 0.0116 | -0.02 | 104.044
10.5 | 1.247 | 0.01225 | -0.021 | 101.816
11 | 1.285 | 0.01295 | -0.021 | 99.164
11.5 | 1.319 | 0.01373 | -0.022 | 96.054
12 | 1.35 | 0.0146 | -0.022 | 92.44
12.5 | 1.378 | 0.0155 | -0.023 | 88.87
13 | 1.401 | 0.01663 | -0.023 | 84.257
13.5 | 1.421 | 0.01786 | -0.024 | 79.546
14 | 1.437 | 0.01925 | -0.024 | 74.685
14.5 | 1.448 | 0.02077 | -0.025 | 69.717
15 | 1.453 | 0.02239 | -0.025 | 64.876
15.5 | 1.452 | 0.02431 | -0.026 | 59.73
16 | 1.449 | 0.02604 | -0.026 | 55.643
16.5 | 1.44 | 0.02834 | -0.027 | 50.83
17 | 1.428 | 0.03056 | -0.027 | 46.738
17.5 | 1.412 | 0.03325 | -0.027 | 42.479
18 | 1.392 | 0.03647 | -0.028 | 38.172
18.5 | 1.37 | 0.03958 | -0.028 | 34.612
19 | 1.345 | 0.04298 | -0.028 | 31.283
19.5 | 1.317 | 0.04676 | -0.029 | 28.16
20 | 1.285 | 0.05198 | -0.029 | 24.722

## 148. Re 20M Mach 0.10 (2)
BIGFOIL.COM POLAR EXPORT
NACA63-118 a=0.0
NACA63-118 a=0.0 |  |  |  | Cl Max: | 1.7598 | at alpha= | 20 | deg
XFOIL ncrit=9 |  |  |  | L/D Max: | 127.275 | at alpha= | 10.5 | deg
Re: | 20000000 |  |  | Cd Min: | 0.04659 | at alpha= | 20 | deg
Mach: | 0.1 |  |  | Cl=0 at alpha= | -0.51071 | deg
|  |  |  | @ Cl=0.1, Cd= | 0.0040363
|  |  |  | @ Cl=0.4, Cd= | 0.0046679
|  |  |  | @ Cl=0.6, Cd= | 0.0058716
alpha (deg) | Cl | Cd | Cm | Cl/Cd
-20 | -1.7103 | 0.03737 | -0.0339 | -45.7667
-19.5 | -1.7003 | 0.03359 | -0.0335 | -50.6192
-19 | -1.6926 | 0.02985 | -0.0326 | -56.7035
-18 | -1.6566 | 0.02487 | -0.0302 | -66.6104
-17.5 | -1.6373 | 0.02263 | -0.0284 | -72.3509
-17 | -1.6151 | 0.02069 | -0.0265 | -78.0619
-16.5 | -1.5916 | 0.01892 | -0.0244 | -84.1226
-16 | -1.5665 | 0.01736 | -0.0221 | -90.2362
-15.5 | -1.541 | 0.01594 | -0.0195 | -96.675
-15 | -1.5172 | 0.0146 | -0.0164 | -103.9178
-14.5 | -1.4937 | 0.01346 | -0.0127 | -110.9733
-14 | -1.471 | 0.01257 | -0.0082 | -117.0247
-13.5 | -1.4487 | 0.01199 | -0.0028 | -120.8257
-13 | -1.4063 | 0.01147 | -0.0009 | -122.6068
-12.5 | -1.3616 | 0.01092 | 0.0006 | -124.6886
-12 | -1.3138 | 0.01045 | 0.0017 | -125.7225
-11.5 | -1.2631 | 0.01004 | 0.0023 | -125.8068
-11 | -1.2111 | 0.00966 | 0.0028 | -125.3727
-10.5 | -1.1587 | 0.00925 | 0.0032 | -125.2649
-10 | -1.1047 | 0.00891 | 0.0033 | -123.9843
-9.5 | -1.0495 | 0.00862 | 0.0033 | -121.7517
-9 | -0.994 | 0.00829 | 0.0032 | -119.9035
-8.5 | -0.938 | 0.008 | 0.003 | -117.25
-8 | -0.881 | 0.00774 | 0.0027 | -113.8243
-7.5 | -0.824 | 0.00748 | 0.0023 | -110.1604
-7 | -0.7663 | 0.00723 | 0.0019 | -105.9889
-6.5 | -0.7083 | 0.007 | 0.0014 | -101.1857
-6 | -0.6501 | 0.00675 | 0.0009 | -96.3111
-5.5 | -0.5919 | 0.0065 | 0.0004 | -91.0615
-5 | -0.5338 | 0.00618 | -0.0002 | -86.3754
-4.5 | -0.4749 | 0.00596 | -0.0008 | -79.6812
-4 | -0.4159 | 0.00571 | -0.0015 | -72.8371
-3.5 | -0.3567 | 0.00548 | -0.0022 | -65.0912
-3 | -0.2973 | 0.00523 | -0.003 | -56.8451
-2.5 | -0.2384 | 0.00493 | -0.0037 | -48.357
-2 | -0.1801 | 0.00448 | -0.0045 | -40.2009
-1.5 | -0.1199 | 0.0043 | -0.0054 | -27.8837
-1 | -0.0594 | 0.00422 | -0.0063 | -14.0758
-0.5 | 0.0013 | 0.00412 | -0.0073 | 0.31553
0 | 0.0618 | 0.00403 | -0.0082 | 15.335
0.5 | 0.1226 | 0.00404 | -0.0092 | 30.3465
1 | 0.1832 | 0.0041 | -0.0102 | 44.6829
1.5 | 0.2436 | 0.00422 | -0.0111 | 57.7251
2 | 0.3037 | 0.00438 | -0.012 | 69.3379
2.5 | 0.3637 | 0.00454 | -0.0129 | 80.1101
3 | 0.4233 | 0.00475 | -0.0137 | 89.1158
3.5 | 0.4818 | 0.00511 | -0.0144 | 94.2857
4 | 0.5389 | 0.00559 | -0.015 | 96.4043
4.5 | 0.5976 | 0.00586 | -0.0156 | 101.9795
5 | 0.6557 | 0.00614 | -0.0162 | 106.7915
5.5 | 0.7136 | 0.00644 | -0.0168 | 110.8075
6 | 0.7711 | 0.00673 | -0.0173 | 114.5765
6.5 | 0.8275 | 0.00711 | -0.0176 | 116.3854
7 | 0.8831 | 0.0075 | -0.0178 | 117.7467
7.5 | 0.9392 | 0.00782 | -0.018 | 120.1023
8 | 0.9948 | 0.00814 | -0.0182 | 122.2113
8.5 | 1.0498 | 0.00846 | -0.0183 | 124.0898
9 | 1.104 | 0.00882 | -0.0182 | 125.1701
9.5 | 1.1578 | 0.00914 | -0.0181 | 126.674
10 | 1.2098 | 0.00953 | -0.0177 | 126.9465
10.5 | 1.2613 | 0.00991 | -0.0173 | 127.2755
11 | 1.3098 | 0.01037 | -0.0164 | 126.3067
11.5 | 1.357 | 0.01083 | -0.0152 | 125.3001
12 | 1.4004 | 0.01134 | -0.0135 | 123.4921
12.5 | 1.4281 | 0.0119 | -0.009 | 120.0084
13 | 1.4487 | 0.01271 | -0.0039 | 113.9811
13.5 | 1.4751 | 0.01367 | -0.0004 | 107.9078
14 | 1.5001 | 0.01488 | 0.0028 | 100.8132
14.5 | 1.5243 | 0.01629 | 0.0058 | 93.5727
15 | 1.5491 | 0.0178 | 0.0083 | 87.0281
15.5 | 1.5738 | 0.01945 | 0.0105 | 80.9152
16 | 1.5947 | 0.02139 | 0.0128 | 74.5535
16.5 | 1.6149 | 0.02346 | 0.0148 | 68.8363
17 | 1.6269 | 0.02568 | 0.0177 | 63.3528
18 | 1.6709 | 0.03143 | 0.018 | 53.1626
18.5 | 1.7285 | 0.03494 | 0.0107 | 49.4705
19 | 1.7433 | 0.03841 | 0.0112 | 45.3866
19.5 | 1.7532 | 0.04233 | 0.0116 | 41.4174
20 | 1.7598 | 0.04659 | 0.0119 | 37.7721

## 149. Re 20M Mach 0.25 (1)
BIGFOIL.COM POLAR EXPORT
NACA63-118 a=0.0
NACA63-118 a=0.0 |  |  |  | Cl Max: | 1.381 | at alpha= | 14 | deg
JavaFoil+Calcfoil stall+Eppler ext transition |  |  |  | L/D Max: | 106.991 | at alpha= | 7 | deg
Re: | 20000000 |  |  | Cd Min: | 0.00539 | at alpha= | 0 | deg
Mach: | 0.25 |  |  | Cl=0 at alpha= | -0.5 | deg
|  |  |  | @ Cl=0.1, Cd= | 0.0054447
|  |  |  | @ Cl=0.4, Cd= | 0.005995
|  |  |  | @ Cl=0.6, Cd= | 0.0068338
alpha (deg) | Cl | Cd | Cm | Cl/Cd
-19 | -0.865 | 0.14388 | 0.01 | -6.011
-18.5 | -0.985 | 0.06852 | 0.014 | -14.376
-18 | -1.041 | 0.05765 | 0.013 | -18.058
-17.5 | -1.093 | 0.04798 | 0.013 | -22.79
-17 | -1.139 | 0.04084 | 0.013 | -27.891
-16.5 | -1.18 | 0.0348 | 0.013 | -33.897
-16 | -1.213 | 0.03026 | 0.012 | -40.072
-15.5 | -1.239 | 0.02649 | 0.012 | -46.773
-15 | -1.257 | 0.0239 | 0.011 | -52.588
-14.5 | -1.27 | 0.0213 | 0.011 | -59.631
-14 | -1.274 | 0.01965 | 0.01 | -64.854
-13.5 | -1.272 | 0.01826 | 0.01 | -69.675
-13 | -1.265 | 0.01697 | 0.009 | -74.498
-12.5 | -1.252 | 0.01558 | 0.009 | -80.334
-12 | -1.233 | 0.0145 | 0.008 | -85.046
-11.5 | -1.209 | 0.01357 | 0.008 | -89.074
-11 | -1.178 | 0.0127 | 0.007 | -92.794
-10.5 | -1.143 | 0.01192 | 0.006 | -95.93
-10 | -1.105 | 0.01118 | 0.006 | -98.828
-9.5 | -1.062 | 0.01057 | 0.005 | -100.472
-9 | -1.018 | 0.01001 | 0.004 | -101.628
-8.5 | -0.971 | 0.00875 | 0.004 | -110.962
-8 | -0.924 | 0.00903 | 0.003 | -102.373
-7.5 | -0.869 | 0.00869 | 0.003 | -99.95
-7 | -0.812 | 0.00832 | 0.002 | -97.51
-6.5 | -0.753 | 0.00801 | 0.001 | -94.04
-6 | -0.693 | 0.00774 | 0.001 | -89.627
-5.5 | -0.632 | 0.00751 | 0 | -84.247
-5 | -0.571 | 0.00727 | -0.001 | -78.474
-4.5 | -0.509 | 0.00675 | -0.001 | -75.347
-4 | -0.446 | 0.00659 | -0.002 | -67.688
-3.5 | -0.383 | 0.0064 | -0.003 | -59.785
-3 | -0.319 | 0.00617 | -0.003 | -51.705
-2.5 | -0.256 | 0.00597 | -0.004 | -42.769
-2 | -0.192 | 0.00573 | -0.005 | -33.427
-1.5 | -0.128 | 0.00562 | -0.006 | -22.703
-1 | -0.064 | 0.00549 | -0.006 | -11.612
-0.5 | 0 | 0.00547 | -0.007 | 0.065
0 | 0.065 | 0.00539 | -0.008 | 11.96
0.5 | 0.129 | 0.00549 | -0.008 | 23.419
1 | 0.192 | 0.00556 | -0.009 | 34.571
1.5 | 0.256 | 0.00567 | -0.01 | 45.207
2 | 0.32 | 0.00579 | -0.01 | 55.282
2.5 | 0.384 | 0.00595 | -0.011 | 64.56
3 | 0.448 | 0.00613 | -0.012 | 73.044
3.5 | 0.511 | 0.00644 | -0.012 | 79.297
4 | 0.574 | 0.00671 | -0.013 | 85.627
4.5 | 0.637 | 0.00701 | -0.014 | 90.858
5 | 0.7 | 0.00727 | -0.014 | 96.276
5.5 | 0.761 | 0.00752 | -0.015 | 101.197
6 | 0.822 | 0.00784 | -0.016 | 104.903
6.5 | 0.882 | 0.00866 | -0.016 | 101.914
7 | 0.934 | 0.00873 | -0.017 | 106.991
7.5 | 0.987 | 0.00955 | -0.018 | 103.41
8 | 1.039 | 0.01 | -0.018 | 103.899
8.5 | 1.089 | 0.01053 | -0.019 | 103.459
9 | 1.137 | 0.01111 | -0.019 | 102.326
9.5 | 1.181 | 0.0118 | -0.02 | 100.039
10 | 1.221 | 0.01256 | -0.021 | 97.22
10.5 | 1.258 | 0.01334 | -0.021 | 94.281
11 | 1.291 | 0.01426 | -0.022 | 90.501
11.5 | 1.319 | 0.01516 | -0.022 | 87.016
12 | 1.343 | 0.01615 | -0.023 | 83.145
12.5 | 1.361 | 0.01745 | -0.023 | 77.967
13 | 1.373 | 0.01893 | -0.024 | 72.533
13.5 | 1.38 | 0.02044 | -0.024 | 67.554
14 | 1.381 | 0.02244 | -0.025 | 61.547
14.5 | 1.374 | 0.02421 | -0.025 | 56.758
15 | 1.356 | 0.0266 | -0.026 | 50.981
15.5 | 1.331 | 0.02931 | -0.026 | 45.414
16 | 1.299 | 0.03207 | -0.027 | 40.522
16.5 | 1.261 | 0.03529 | -0.027 | 35.721
17 | 1.215 | 0.03918 | -0.027 | 31.006
17.5 | 1.163 | 0.04349 | -0.028 | 26.747
18 | 1.106 | 0.04856 | -0.028 | 22.771
18.5 | 1.037 | 0.05856 | -0.028 | 17.707
19 | 0.966 | 0.0686 | -0.028 | 14.087

## 150. Re 20M Mach 0.25 (2)
BIGFOIL.COM POLAR EXPORT
NACA63-118 a=0.0
NACA63-118 a=0.0 |  |  |  | Cl Max: | 1.7053 | at alpha= | 18.5 | deg
XFOIL ncrit=9 |  |  |  | L/D Max: | 124.247 | at alpha= | 9.5 | deg
Re: | 20000000 |  |  | Cd Min: | 0.06278 | at alpha= | 20 | deg
Mach: | 0.25 |  |  | Cl=0 at alpha= | -0.51116 | deg
|  |  |  | @ Cl=0.1, Cd= | 0.0040457
|  |  |  | @ Cl=0.4, Cd= | 0.0046141
|  |  |  | @ Cl=0.6, Cd= | 0.0058574
alpha (deg) | Cl | Cd | Cm | Cl/Cd
-20 | -1.6788 | 0.05256 | -0.0435 | -31.9406
-19.5 | -1.6732 | 0.04738 | -0.044 | -35.3145
-19 | -1.6692 | 0.04223 | -0.0442 | -39.5264
-18 | -1.6386 | 0.03451 | -0.0435 | -47.4819
-17.5 | -1.6274 | 0.03075 | -0.0422 | -52.9236
-17 | -1.6115 | 0.02757 | -0.0406 | -58.4512
-16.5 | -1.5925 | 0.02482 | -0.0385 | -64.162
-16 | -1.5707 | 0.02239 | -0.0363 | -70.1519
-15.5 | -1.5461 | 0.02027 | -0.0338 | -76.2753
-15 | -1.5196 | 0.01838 | -0.0311 | -82.6768
-14.5 | -1.492 | 0.0167 | -0.0282 | -89.3413
-14 | -1.4653 | 0.01514 | -0.0248 | -96.7834
-13.5 | -1.44 | 0.01374 | -0.0208 | -104.8035
-13 | -1.4125 | 0.01269 | -0.0165 | -111.3081
-12.5 | -1.3917 | 0.01188 | -0.0103 | -117.1465
-12 | -1.3536 | 0.01131 | -0.0065 | -119.6817
-11.5 | -1.3066 | 0.01072 | -0.0042 | -121.8843
-11 | -1.255 | 0.01023 | -0.0027 | -122.6784
-10.5 | -1.2008 | 0.00981 | -0.0016 | -122.4057
-10 | -1.146 | 0.00936 | -0.0006 | -122.4359
-9.5 | -1.0895 | 0.00898 | 0 | -121.3252
-9 | -1.0314 | 0.00865 | 0.0004 | -119.237
-8.5 | -0.9734 | 0.00829 | 0.0007 | -117.4186
-8 | -0.9141 | 0.00799 | 0.0008 | -114.4055
-7.5 | -0.8545 | 0.00771 | 0.0007 | -110.8301
-7 | -0.7945 | 0.00744 | 0.0006 | -106.7876
-6.5 | -0.7342 | 0.00717 | 0.0004 | -102.3989
-6 | -0.6737 | 0.00691 | 0 | -97.4964
-5.5 | -0.613 | 0.00665 | -0.0004 | -92.1805
-5 | -0.5528 | 0.00632 | -0.0007 | -87.4684
-4.5 | -0.4919 | 0.00604 | -0.0013 | -81.4404
-4 | -0.4307 | 0.00578 | -0.0019 | -74.5156
-3.5 | -0.3692 | 0.00555 | -0.0025 | -66.5225
-3 | -0.3078 | 0.00528 | -0.0032 | -58.2955
-2.5 | -0.247 | 0.00491 | -0.0039 | -50.3055
-2 | -0.1866 | 0.00447 | -0.0047 | -41.745
-1.5 | -0.1241 | 0.00431 | -0.0056 | -28.7935
-0.5 | 0.0014 | 0.0041 | -0.0075 | 0.34146
0 | 0.0643 | 0.00404 | -0.0085 | 15.9158
0.5 | 0.1272 | 0.00405 | -0.0095 | 31.4074
1 | 0.1902 | 0.00409 | -0.0105 | 46.5037
1.5 | 0.2527 | 0.00423 | -0.0115 | 59.74
2 | 0.3151 | 0.00439 | -0.0124 | 71.7768
2.5 | 0.3774 | 0.00453 | -0.0133 | 83.3113
3 | 0.4392 | 0.00476 | -0.0141 | 92.2689
3.5 | 0.5002 | 0.00508 | -0.0148 | 98.4646
4 | 0.5589 | 0.00564 | -0.0152 | 99.0957
4.5 | 0.6194 | 0.00596 | -0.0157 | 103.9262
5 | 0.6795 | 0.00627 | -0.0162 | 108.3732
5.5 | 0.7398 | 0.00657 | -0.0166 | 112.6027
6 | 0.799 | 0.00692 | -0.0168 | 115.4624
6.5 | 0.8573 | 0.00733 | -0.0169 | 116.9577
7 | 0.9148 | 0.00774 | -0.0168 | 118.1912
7.5 | 0.9725 | 0.00812 | -0.0167 | 119.766
8 | 1.0299 | 0.00847 | -0.0165 | 121.5939
8.5 | 1.0865 | 0.00884 | -0.0161 | 122.9072
9 | 1.1427 | 0.00921 | -0.0155 | 124.0717
9.5 | 1.1965 | 0.00963 | -0.0146 | 124.2471
10 | 1.2495 | 0.01006 | -0.0135 | 124.2048
10.5 | 1.299 | 0.01056 | -0.0119 | 123.0114
11 | 1.3445 | 0.0111 | -0.0096 | 121.1261
11.5 | 1.3687 | 0.01173 | -0.0036 | 116.6837
12 | 1.3915 | 0.01273 | 0.0016 | 109.3087
12.5 | 1.42 | 0.01386 | 0.0054 | 102.4531
13 | 1.4477 | 0.01524 | 0.0088 | 94.9934
13.5 | 1.4734 | 0.01687 | 0.0121 | 87.3385
14 | 1.4998 | 0.01862 | 0.0149 | 80.5478
14.5 | 1.5253 | 0.02055 | 0.0175 | 74.2238
15 | 1.5483 | 0.02275 | 0.02 | 68.0571
15.5 | 1.5659 | 0.0254 | 0.0224 | 61.6496
16 | 1.5828 | 0.02826 | 0.0245 | 56.0085
16.5 | 1.6018 | 0.03116 | 0.0263 | 51.4056
17 | 1.6258 | 0.03438 | 0.0262 | 47.2891
17.5 | 1.6517 | 0.03825 | 0.0251 | 43.1817
18 | 1.6791 | 0.04271 | 0.0228 | 39.314
18.5 | 1.7053 | 0.04763 | 0.0199 | 35.8031
19 | 1.7015 | 0.05312 | 0.0205 | 32.0312
19.5 | 1.671 | 0.05732 | 0.0274 | 29.1521
20 | 1.6762 | 0.06278 | 0.0265 | 26.6996

## 151. Re 20M Mach 0.50 (1)
BIGFOIL.COM POLAR EXPORT
NACA63-118 a=0.0
NACA63-118 a=0.0 |  |  |  | Cl Max: | 1.176 | at alpha= | 9.5 | deg
JavaFoil+Calcfoil stall+Eppler ext transition |  |  |  | L/D Max: | 92.959 | at alpha= | 5.5 | deg
Re: | 20000000 |  |  | Cd Min: | 0.00555 | at alpha= | 0 | deg
Mach: | 0.5 |  |  | Cl=0 at alpha= | -0.5 | deg
|  |  |  | @ Cl=0.1, Cd= | 0.0056006
|  |  |  | @ Cl=0.4, Cd= | 0.0062142
|  |  |  | @ Cl=0.6, Cd= | 0.0072459
alpha (deg) | Cl | Cd | Cm | Cl/Cd
-20 | -1.109 | 0.19589 | 0.013 | -5.659
-19.5 | -1.08 | 0.18679 | 0.012 | -5.78
-19 | -1.05 | 0.18346 | 0.011 | -5.722
-18.5 | -1.02 | 0.18143 | 0.011 | -5.625
-18 | -0.995 | 0.16855 | 0.011 | -5.903
-17.5 | -0.967 | 0.15838 | 0.01 | -6.103
-17 | -0.937 | 0.15622 | 0.01 | -5.995
-16.5 | -0.908 | 0.15237 | 0.009 | -5.956
-16 | -0.883 | 0.12985 | 0.009 | -6.802
-15.5 | -0.854 | 0.12596 | 0.008 | -6.776
-15 | -0.823 | 0.12037 | 0.008 | -6.841
-14.5 | -0.8 | 0.10791 | 0.008 | -7.413
-14 | -0.773 | 0.09955 | 0.007 | -7.767
-13.5 | -0.756 | 0.08401 | 0.008 | -8.994
-13 | -0.815 | 0.03087 | 0.01 | -26.39
-12.5 | -0.697 | 0.07726 | 0.007 | -9.019
-12 | -0.751 | 0.02874 | 0.009 | -26.14
-11.5 | -0.73 | 0.02312 | 0.008 | -31.573
-11 | -0.6 | 0.0734 | 0.005 | -8.171
-10.5 | -0.664 | 0.02231 | 0.007 | -29.76
-10 | -0.935 | 0.01767 | 0.006 | -52.926
-9.5 | -1.009 | 0.01559 | 0.006 | -64.727
-9 | -1.018 | 0.01406 | 0.005 | -72.37
-8.5 | -1 | 0.01278 | 0.004 | -78.247
-8 | -0.968 | 0.01172 | 0.004 | -82.576
-7.5 | -0.925 | 0.01093 | 0.003 | -84.612
-7 | -0.875 | 0.01025 | 0.002 | -85.331
-6.5 | -0.819 | 0.00978 | 0.001 | -83.716
-6 | -0.761 | 0.0081 | 0.001 | -93.979
-5.5 | -0.702 | 0.00859 | 0 | -81.726
-5 | -0.635 | 0.00808 | -0.001 | -78.552
-4.5 | -0.567 | 0.00778 | -0.002 | -72.784
-4 | -0.497 | 0.00717 | -0.002 | -69.352
-3.5 | -0.427 | 0.00696 | -0.003 | -61.425
-3 | -0.357 | 0.00663 | -0.004 | -53.773
-2.5 | -0.285 | 0.00632 | -0.005 | -45.195
-2 | -0.214 | 0.00596 | -0.005 | -35.923
-1.5 | -0.143 | 0.00583 | -0.006 | -24.476
-1 | -0.071 | 0.00574 | -0.007 | -12.43
-0.5 | 0 | 0.00566 | -0.008 | 0.07
0 | 0.072 | 0.00555 | -0.009 | 12.994
0.5 | 0.144 | 0.00568 | -0.009 | 25.331
1 | 0.215 | 0.00578 | -0.01 | 37.165
1.5 | 0.286 | 0.00596 | -0.011 | 48.009
2 | 0.358 | 0.00609 | -0.012 | 58.734
2.5 | 0.429 | 0.0063 | -0.012 | 68.039
3 | 0.5 | 0.00671 | -0.013 | 74.491
3.5 | 0.57 | 0.00706 | -0.014 | 80.83
4 | 0.641 | 0.0075 | -0.015 | 85.399
4.5 | 0.711 | 0.00801 | -0.015 | 88.708
5 | 0.772 | 0.0085 | -0.016 | 90.801
5.5 | 0.835 | 0.00898 | -0.017 | 92.959
6 | 0.896 | 0.00993 | -0.017 | 90.173
6.5 | 0.954 | 0.01076 | -0.018 | 88.641
7 | 1.01 | 0.01148 | -0.019 | 87.992
7.5 | 1.061 | 0.01229 | -0.019 | 86.355
8 | 1.107 | 0.01325 | -0.02 | 83.555
8.5 | 1.145 | 0.01441 | -0.021 | 79.454
9 | 1.172 | 0.01575 | -0.021 | 74.414
9.5 | 1.176 | 0.01722 | -0.022 | 68.295
10 | 1.138 | 0.01909 | -0.022 | 59.64
10.5 | 0.932 | 0.02332 | -0.023 | 39.939
11 | 0.762 | 0.0247 | -0.023 | 30.857
11.5 | 0.78 | 0.03221 | -0.024 | 24.213
12 | 0.822 | 0.02821 | -0.025 | 29.134
12.5 | 0.845 | 0.03386 | -0.025 | 24.951
13 | 0.862 | 0.04246 | -0.025 | 20.288
13.5 | 0.903 | 0.03835 | -0.026 | 23.537
14 | 0.901 | 0.05799 | -0.025 | 15.537
14.5 | 0.875 | 0.0958 | -0.021 | 9.131

## 152. Re 20M Mach 0.50 (2)
BIGFOIL.COM POLAR EXPORT
NACA63-118 a=0.0
NACA63-118 a=0.0 |  |  |  | Cl Max: | 1.4244 | at alpha= | 13 | deg
XFOIL ncrit=9 |  |  |  | L/D Max: | 116.701 | at alpha= | 6 | deg
Re: | 20000000 |  |  | Cd Min: | 0.14363 | at alpha= | 18 | deg
Mach: | 0.5 |  |  | Cl=0 at alpha= | -0.51509 | deg
|  |  |  | @ Cl=0.1, Cd= | 0.00409
|  |  |  | @ Cl=0.4, Cd= | 0.0045142
|  |  |  | @ Cl=0.6, Cd= | 0.005392
alpha (deg) | Cl | Cd | Cm | Cl/Cd
-11.5 | -1.3081 | 0.02055 | -0.0518 | -63.6545
-11 | -1.2962 | 0.01712 | -0.0462 | -75.7126
-10.5 | -1.2673 | 0.01472 | -0.0406 | -86.0938
-10 | -1.2292 | 0.013 | -0.0353 | -94.5538
-9.5 | -1.1895 | 0.01163 | -0.0297 | -102.2786
-9 | -1.1622 | 0.01054 | -0.0219 | -110.2657
-8.5 | -1.1139 | 0.00992 | -0.0161 | -112.2883
-8 | -1.0507 | 0.0094 | -0.0128 | -111.7766
-7.5 | -0.9853 | 0.00889 | -0.0102 | -110.8324
-7 | -0.9167 | 0.00847 | -0.0083 | -108.229
-6.5 | -0.8475 | 0.00807 | -0.0068 | -105.0186
-6 | -0.7771 | 0.00771 | -0.0057 | -100.7912
-5.5 | -0.7066 | 0.00736 | -0.005 | -96.0054
-5 | -0.6362 | 0.007 | -0.0045 | -90.8857
-4.5 | -0.5672 | 0.00655 | -0.0041 | -86.5954
-4 | -0.4966 | 0.00619 | -0.0041 | -80.2262
-3.5 | -0.4254 | 0.00588 | -0.0043 | -72.3469
-3 | -0.3551 | 0.00551 | -0.0046 | -64.4465
-2.5 | -0.2861 | 0.00497 | -0.005 | -57.5654
-2 | -0.2162 | 0.00451 | -0.0056 | -47.9379
-1.5 | -0.1436 | 0.00432 | -0.0065 | -33.2407
-1 | -0.0707 | 0.00423 | -0.0076 | -16.7139
-0.5 | 0.0022 | 0.00414 | -0.0086 | 0.5314
0 | 0.0755 | 0.00408 | -0.0098 | 18.5049
0.5 | 0.1489 | 0.00411 | -0.0109 | 36.2287
1 | 0.2221 | 0.00415 | -0.012 | 53.5181
1.5 | 0.2953 | 0.00423 | -0.013 | 69.8109
2 | 0.3679 | 0.00443 | -0.014 | 83.0474
2.5 | 0.4403 | 0.00462 | -0.0148 | 95.303
3 | 0.512 | 0.00492 | -0.0154 | 104.065
3.5 | 0.5834 | 0.00522 | -0.0159 | 111.7625
4 | 0.65 | 0.00591 | -0.0157 | 109.9831
4.5 | 0.7176 | 0.00643 | -0.0153 | 111.6019
5.5 | 0.8542 | 0.00733 | -0.0141 | 116.5348
6 | 0.9196 | 0.00788 | -0.0127 | 116.7005
6.5 | 0.9795 | 0.00857 | -0.0105 | 114.294
7 | 1.0408 | 0.00913 | -0.008 | 113.9978
7.5 | 1.0986 | 0.0097 | -0.0049 | 113.2577
8 | 1.1317 | 0.01041 | 0.0022 | 108.7128
8.5 | 1.1658 | 0.0115 | 0.0081 | 101.3739
9 | 1.2026 | 0.01292 | 0.013 | 93.0805
9.5 | 1.2427 | 0.01449 | 0.0173 | 85.7626
10 | 1.2776 | 0.01644 | 0.0218 | 77.7129
10.5 | 1.3138 | 0.01853 | 0.0259 | 70.9012
11 | 1.3467 | 0.02092 | 0.0301 | 64.3738
11.5 | 1.3755 | 0.02371 | 0.0342 | 58.0135
12 | 1.4008 | 0.02688 | 0.038 | 52.1131
12.5 | 1.4201 | 0.03071 | 0.0416 | 46.2423
13 | 1.4244 | 0.03576 | 0.0447 | 39.8322
13.5 | 1.4099 | 0.0425 | 0.0464 | 33.1741
14 | 1.3832 | 0.0507 | 0.0464 | 27.2821
14.5 | 1.3508 | 0.06009 | 0.0446 | 22.4796
15 | 1.3163 | 0.07051 | 0.041 | 18.6683
15.5 | 1.2837 | 0.08161 | 0.0359 | 15.7297
16 | 1.2573 | 0.09284 | 0.0298 | 13.5427
16.5 | 1.2263 | 0.10537 | 0.0222 | 11.638
17 | 1.1988 | 0.11814 | 0.0139 | 10.1473
17.5 | 1.1753 | 0.13087 | 0.0052 | 8.9807
18 | 1.1547 | 0.14363 | -0.0038 | 8.0394