## index
index | Re | Mach | Datasource
1 | 50000 | 0 | JavaFoil+Calcfoil stall+Eppler ext transition
2 | 50000 | 0 | XFOIL ncrit=9
3 | 50000 | 0.1 | JavaFoil+Calcfoil stall+Eppler ext transition
4 | 50000 | 0.1 | XFOIL ncrit=9
5 | 50000 | 0.25 | JavaFoil+Calcfoil stall+Eppler ext transition
6 | 50000 | 0.25 | XFOIL ncrit=9
7 | 50000 | 0.5 | JavaFoil+Calcfoil stall+Eppler ext transition
8 | 50000 | 0.5 | XFOIL ncrit=9
9 | 100000 | 0 | JavaFoil+Calcfoil stall+Eppler ext transition
10 | 100000 | 0 | XFOIL ncrit=9
11 | 100000 | 0.1 | JavaFoil+Calcfoil stall+Eppler ext transition
12 | 100000 | 0.1 | XFOIL ncrit=9
13 | 100000 | 0.25 | JavaFoil+Calcfoil stall+Eppler ext transition
14 | 100000 | 0.25 | XFOIL ncrit=9
15 | 100000 | 0.5 | JavaFoil+Calcfoil stall+Eppler ext transition
16 | 100000 | 0.5 | XFOIL ncrit=9
17 | 250000 | 0 | JavaFoil+Calcfoil stall+Eppler ext transition
18 | 250000 | 0 | XFOIL ncrit=9
19 | 250000 | 0.1 | JavaFoil+Calcfoil stall+Eppler ext transition
20 | 250000 | 0.1 | XFOIL ncrit=9
21 | 250000 | 0.25 | JavaFoil+Calcfoil stall+Eppler ext transition
22 | 250000 | 0.25 | XFOIL ncrit=9
23 | 250000 | 0.5 | JavaFoil+Calcfoil stall+Eppler ext transition
24 | 250000 | 0.5 | XFOIL ncrit=9
25 | 500000 | 0 | JavaFoil+Calcfoil stall+Eppler ext transition
26 | 500000 | 0 | XFOIL ncrit=9
27 | 500000 | 0.1 | JavaFoil+Calcfoil stall+Eppler ext transition
28 | 500000 | 0.1 | XFOIL ncrit=9
29 | 500000 | 0.25 | JavaFoil+Calcfoil stall+Eppler ext transition
30 | 500000 | 0.25 | XFOIL ncrit=9
31 | 500000 | 0.5 | JavaFoil+Calcfoil stall+Eppler ext transition
32 | 500000 | 0.5 | XFOIL ncrit=9
33 | 750000 | 0 | JavaFoil+Calcfoil stall+Eppler ext transition
34 | 750000 | 0 | XFOIL ncrit=9
35 | 750000 | 0.1 | JavaFoil+Calcfoil stall+Eppler ext transition
36 | 750000 | 0.1 | XFOIL ncrit=9
37 | 750000 | 0.25 | JavaFoil+Calcfoil stall+Eppler ext transition
38 | 750000 | 0.25 | XFOIL ncrit=9
39 | 750000 | 0.5 | JavaFoil+Calcfoil stall+Eppler ext transition
40 | 750000 | 0.5 | XFOIL ncrit=9
41 | 1000000 | 0 | JavaFoil+Calcfoil stall+Eppler ext transition
42 | 1000000 | 0 | XFOIL ncrit=9
43 | 1000000 | 0.1 | JavaFoil+Calcfoil stall+Eppler ext transition
44 | 1000000 | 0.1 | XFOIL ncrit=9
45 | 1000000 | 0.25 | JavaFoil+Calcfoil stall+Eppler ext transition
46 | 1000000 | 0.25 | XFOIL ncrit=9
47 | 1000000 | 0.5 | JavaFoil+Calcfoil stall+Eppler ext transition
48 | 1000000 | 0.5 | XFOIL ncrit=9
49 | 2000000 | 0 | JavaFoil+Calcfoil stall+Eppler ext transition
50 | 2000000 | 0 | XFOIL ncrit=9
51 | 2000000 | 0.1 | JavaFoil+Calcfoil stall+Eppler ext transition
52 | 2000000 | 0.1 | XFOIL ncrit=9
53 | 2000000 | 0.25 | JavaFoil+Calcfoil stall+Eppler ext transition
54 | 2000000 | 0.25 | XFOIL ncrit=9
55 | 2000000 | 0.5 | JavaFoil+Calcfoil stall+Eppler ext transition
56 | 2000000 | 0.5 | XFOIL ncrit=9
57 | 3000000 | 0 | JavaFoil+Calcfoil stall+Eppler ext transition
58 | 3000000 | 0 | XFOIL ncrit=9
59 | 3000000 | 0.1 | JavaFoil+Calcfoil stall+Eppler ext transition
60 | 3000000 | 0.1 | XFOIL ncrit=9
61 | 3000000 | 0.25 | JavaFoil+Calcfoil stall+Eppler ext transition
62 | 3000000 | 0.25 | XFOIL ncrit=9
63 | 3000000 | 0.5 | JavaFoil+Calcfoil stall+Eppler ext transition
64 | 3000000 | 0.5 | XFOIL ncrit=9
65 | 4000000 | 0 | JavaFoil+Calcfoil stall+Eppler ext transition
66 | 4000000 | 0 | XFOIL ncrit=9
67 | 4000000 | 0.1 | JavaFoil+Calcfoil stall+Eppler ext transition
68 | 4000000 | 0.1 | XFOIL ncrit=9
69 | 4000000 | 0.25 | JavaFoil+Calcfoil stall+Eppler ext transition
70 | 4000000 | 0.25 | XFOIL ncrit=9
71 | 4000000 | 0.5 | JavaFoil+Calcfoil stall+Eppler ext transition
72 | 4000000 | 0.5 | XFOIL ncrit=9
73 | 5000000 | 0 | JavaFoil+Calcfoil stall+Eppler ext transition
74 | 5000000 | 0 | XFOIL ncrit=9
75 | 5000000 | 0.1 | JavaFoil+Calcfoil stall+Eppler ext transition
76 | 5000000 | 0.1 | XFOIL ncrit=9
77 | 5000000 | 0.25 | JavaFoil+Calcfoil stall+Eppler ext transition
78 | 5000000 | 0.25 | XFOIL ncrit=9
79 | 5000000 | 0.5 | JavaFoil+Calcfoil stall+Eppler ext transition
80 | 5000000 | 0.5 | XFOIL ncrit=9
81 | 6000000 | 0 | JavaFoil+Calcfoil stall+Eppler ext transition
82 | 6000000 | 0 | XFOIL ncrit=9
83 | 6000000 | 0.1 | JavaFoil+Calcfoil stall+Eppler ext transition
84 | 6000000 | 0.1 | XFOIL ncrit=9
85 | 6000000 | 0.25 | JavaFoil+Calcfoil stall+Eppler ext transition
86 | 6000000 | 0.25 | XFOIL ncrit=9
87 | 6000000 | 0.5 | JavaFoil+Calcfoil stall+Eppler ext transition
88 | 6000000 | 0.5 | XFOIL ncrit=9
89 | 7000000 | 0 | JavaFoil+Calcfoil stall+Eppler ext transition
90 | 7000000 | 0 | XFOIL ncrit=9
91 | 7000000 | 0.1 | JavaFoil+Calcfoil stall+Eppler ext transition
92 | 7000000 | 0.1 | XFOIL ncrit=9
93 | 7000000 | 0.25 | JavaFoil+Calcfoil stall+Eppler ext transition
94 | 7000000 | 0.25 | XFOIL ncrit=9
95 | 7000000 | 0.5 | JavaFoil+Calcfoil stall+Eppler ext transition
96 | 7000000 | 0.5 | XFOIL ncrit=9
97 | 8000000 | 0 | JavaFoil+Calcfoil stall+Eppler ext transition
98 | 8000000 | 0 | XFOIL ncrit=9
99 | 8000000 | 0.1 | JavaFoil+Calcfoil stall+Eppler ext transition
100 | 8000000 | 0.1 | XFOIL ncrit=9
101 | 8000000 | 0.25 | JavaFoil+Calcfoil stall+Eppler ext transition
102 | 8000000 | 0.25 | XFOIL ncrit=9
103 | 8000000 | 0.5 | JavaFoil+Calcfoil stall+Eppler ext transition
104 | 8000000 | 0.5 | XFOIL ncrit=9
105 | 10000000 | 0 | JavaFoil+Calcfoil stall+Eppler ext transition
106 | 10000000 | 0 | XFOIL ncrit=9
107 | 10000000 | 0.1 | JavaFoil+Calcfoil stall+Eppler ext transition
108 | 10000000 | 0.1 | XFOIL ncrit=9
109 | 10000000 | 0.25 | JavaFoil+Calcfoil stall+Eppler ext transition
110 | 10000000 | 0.25 | XFOIL ncrit=9
111 | 10000000 | 0.5 | JavaFoil+Calcfoil stall+Eppler ext transition
112 | 10000000 | 0.5 | XFOIL ncrit=9
113 | 12000000 | 0 | JavaFoil+Calcfoil stall+Eppler ext transition
114 | 12000000 | 0 | XFOIL ncrit=9
115 | 12000000 | 0.1 | JavaFoil+Calcfoil stall+Eppler ext transition
116 | 12000000 | 0.1 | XFOIL ncrit=9
117 | 12000000 | 0.25 | JavaFoil+Calcfoil stall+Eppler ext transition
118 | 12000000 | 0.25 | XFOIL ncrit=9
119 | 12000000 | 0.5 | JavaFoil+Calcfoil stall+Eppler ext transition
120 | 12000000 | 0.5 | XFOIL ncrit=9
121 | 14000000 | 0 | JavaFoil+Calcfoil stall+Eppler ext transition
122 | 14000000 | 0 | XFOIL ncrit=9
123 | 14000000 | 0.1 | JavaFoil+Calcfoil stall+Eppler ext transition
124 | 14000000 | 0.1 | XFOIL ncrit=9
125 | 14000000 | 0.25 | JavaFoil+Calcfoil stall+Eppler ext transition
126 | 14000000 | 0.25 | XFOIL ncrit=9
127 | 14000000 | 0.5 | JavaFoil+Calcfoil stall+Eppler ext transition
128 | 14000000 | 0.5 | XFOIL ncrit=9
129 | 16000000 | 0 | JavaFoil+Calcfoil stall+Eppler ext transition
130 | 16000000 | 0 | XFOIL ncrit=9
131 | 16000000 | 0.1 | JavaFoil+Calcfoil stall+Eppler ext transition
132 | 16000000 | 0.1 | XFOIL ncrit=9
133 | 16000000 | 0.25 | JavaFoil+Calcfoil stall+Eppler ext transition
134 | 16000000 | 0.25 | XFOIL ncrit=9
135 | 16000000 | 0.5 | JavaFoil+Calcfoil stall+Eppler ext transition
136 | 16000000 | 0.5 | XFOIL ncrit=9
137 | 18000000 | 0 | JavaFoil+Calcfoil stall+Eppler ext transition
138 | 18000000 | 0 | XFOIL ncrit=9
139 | 18000000 | 0.1 | JavaFoil+Calcfoil stall+Eppler ext transition
140 | 18000000 | 0.1 | XFOIL ncrit=9
141 | 18000000 | 0.25 | JavaFoil+Calcfoil stall+Eppler ext transition
142 | 18000000 | 0.25 | XFOIL ncrit=9
143 | 18000000 | 0.5 | JavaFoil+Calcfoil stall+Eppler ext transition
144 | 18000000 | 0.5 | XFOIL ncrit=9
145 | 20000000 | 0 | JavaFoil+Calcfoil stall+Eppler ext transition
146 | 20000000 | 0 | XFOIL ncrit=9
147 | 20000000 | 0.1 | JavaFoil+Calcfoil stall+Eppler ext transition
148 | 20000000 | 0.1 | XFOIL ncrit=9
149 | 20000000 | 0.25 | JavaFoil+Calcfoil stall+Eppler ext transition
150 | 20000000 | 0.25 | XFOIL ncrit=9
151 | 20000000 | 0.5 | JavaFoil+Calcfoil stall+Eppler ext transition
152 | 20000000 | 0.5 | XFOIL ncrit=9

## 1. Re 50k Mach 0.00 (1)
BIGFOIL.COM POLAR EXPORT
NACA65-117 a=0.2
NACA65-117 a=0.2 |  |  |  | Cl Max: | 1.098 | at alpha= | 14.5 | deg
JavaFoil+Calcfoil stall+Eppler ext transition |  |  |  | L/D Max: | 28.965 | at alpha= | 6 | deg
Re: | 50000 |  |  | Cd Min: | 0.02039 | at alpha= | -0.5 | deg
Mach: | 0 |  |  | Cl=0 at alpha= | -0.5431 | deg
|  |  |  | @ Cl=0.1, Cd= | 0.02092
|  |  |  | @ Cl=0.4, Cd= | 0.022809
|  |  |  | @ Cl=0.6, Cd= | 0.025279
alpha (deg) | Cl | Cd | Cm | Cl/Cd
-20 | -0.908 | 0.30773 | 0.01 | -2.95
-19.5 | -0.925 | 0.2903 | 0.01 | -3.186
-19 | -0.941 | 0.26945 | 0.01 | -3.492
-18.5 | -0.955 | 0.25235 | 0.009 | -3.786
-18 | -0.969 | 0.23786 | 0.009 | -4.073
-17.5 | -0.98 | 0.22783 | 0.009 | -4.303
-17 | -0.99 | 0.20856 | 0.009 | -4.747
-16.5 | -0.998 | 0.19182 | 0.008 | -5.201
-16 | -1.003 | 0.1855 | 0.008 | -5.408
-15.5 | -1.006 | 0.17181 | 0.008 | -5.854
-15 | -1.006 | 0.16248 | 0.007 | -6.191
-14.5 | -1.003 | 0.15121 | 0.007 | -6.636
-14 | -0.998 | 0.14475 | 0.007 | -6.894
-13.5 | -0.989 | 0.13222 | 0.006 | -7.483
-13 | -0.978 | 0.12182 | 0.006 | -8.027
-12.5 | -0.963 | 0.11473 | 0.006 | -8.394
-12 | -0.945 | 0.10758 | 0.006 | -8.788
-11.5 | -0.924 | 0.09999 | 0.005 | -9.246
-11 | -0.901 | 0.09418 | 0.005 | -9.562
-10.5 | -0.874 | 0.08823 | 0.004 | -9.903
-10 | -0.844 | 0.08212 | 0.004 | -10.279
-9.5 | -0.812 | 0.07732 | 0.004 | -10.505
-9 | -0.778 | 0.07208 | 0.003 | -10.786
-8.5 | -0.74 | 0.06699 | 0.003 | -11.049
-8 | -0.7 | 0.06243 | 0.003 | -11.219
-7.5 | -0.659 | 0.05842 | 0.002 | -11.281
-7 | -0.617 | 0.05465 | 0.002 | -11.283
-6.5 | -0.573 | 0.05153 | 0.002 | -11.117
-6 | -0.528 | 0.04872 | 0.001 | -10.839
-5.5 | -0.482 | 0.04606 | 0.001 | -10.471
-5 | -0.524 | 0.02316 | 0.001 | -22.617
-4.5 | -0.468 | 0.02253 | 0 | -20.762
-4 | -0.411 | 0.02192 | -0.001 | -18.738
-3.5 | -0.338 | 0.02257 | -0.002 | -14.976
-3 | -0.282 | 0.02207 | -0.003 | -12.774
-2.5 | -0.225 | 0.02162 | -0.004 | -10.43
-2 | -0.168 | 0.02124 | -0.005 | -7.924
-1.5 | -0.111 | 0.0209 | -0.005 | -5.314
-1 | -0.053 | 0.0206 | -0.006 | -2.578
-0.5 | 0.005 | 0.02039 | -0.007 | 0.256
0 | 0.063 | 0.02078 | -0.008 | 3.049
0.5 | 0.121 | 0.021 | -0.009 | 5.772
1 | 0.179 | 0.02128 | -0.01 | 8.4
1.5 | 0.236 | 0.02157 | -0.011 | 10.948
2 | 0.293 | 0.02195 | -0.011 | 13.36
2.5 | 0.35 | 0.02238 | -0.012 | 15.65
3 | 0.406 | 0.02286 | -0.013 | 17.745
3.5 | 0.461 | 0.02343 | -0.014 | 19.687
4 | 0.516 | 0.02408 | -0.015 | 21.434
4.5 | 0.57 | 0.02489 | -0.016 | 22.905
5 | 0.624 | 0.02559 | -0.017 | 24.402
5.5 | 0.704 | 0.02532 | -0.019 | 27.82
6 | 0.758 | 0.02617 | -0.019 | 28.965
6.5 | 0.682 | 0.04992 | -0.01 | 13.663
7 | 0.725 | 0.05337 | -0.01 | 13.587
7.5 | 0.767 | 0.05624 | -0.01 | 13.643
8 | 0.807 | 0.06022 | -0.011 | 13.41
8.5 | 0.846 | 0.06477 | -0.011 | 13.061
9 | 0.883 | 0.06926 | -0.011 | 12.744
9.5 | 0.917 | 0.07417 | -0.011 | 12.365
10 | 0.949 | 0.07876 | -0.012 | 12.048
10.5 | 0.979 | 0.0851 | -0.012 | 11.5
11 | 1.005 | 0.09067 | -0.012 | 11.086
11.5 | 1.029 | 0.09679 | -0.012 | 10.631
12 | 1.05 | 0.10265 | -0.013 | 10.229
12.5 | 1.068 | 0.11278 | -0.013 | 9.471
13 | 1.083 | 0.11858 | -0.013 | 9.132
13.5 | 1.092 | 0.12831 | -0.014 | 8.513
14 | 1.097 | 0.13747 | -0.014 | 7.979
14.5 | 1.098 | 0.14674 | -0.014 | 7.482
15 | 1.096 | 0.15693 | -0.014 | 6.982
15.5 | 1.09 | 0.16637 | -0.014 | 6.552
16 | 1.081 | 0.17753 | -0.015 | 6.092
16.5 | 1.07 | 0.19114 | -0.015 | 5.598
17 | 1.056 | 0.20187 | -0.015 | 5.231
17.5 | 1.04 | 0.21839 | -0.015 | 4.762
18 | 1.022 | 0.22668 | -0.015 | 4.507
18.5 | 1.002 | 0.2392 | -0.016 | 4.188
19 | 0.98 | 0.25726 | -0.016 | 3.811
19.5 | 0.958 | 0.27942 | -0.016 | 3.428

## 2. Re 50k Mach 0.00 (2)
BIGFOIL.COM POLAR EXPORT
NACA65-117 a=0.2
NACA65-117 a=0.2 |  |  |  | Cl Max: | 0.9965 | at alpha= | 11.5 | deg
XFOIL ncrit=9 |  |  |  | L/D Max: | 19.6996 | at alpha= | 10.5 | deg
Re: | 50000 |  |  | Cd Min: | 0.1695 | at alpha= | 16.5 | deg
Mach: | 0 |  |  | Cl=0 at alpha= | 4.6695 | deg
|  |  |  | @ Cl=0.1, Cd= | 0.056579
|  |  |  | @ Cl=0.4, Cd= | 0.067355
|  |  |  | @ Cl=0.6, Cd= | 0.1695
alpha (deg) | Cl | Cd | Cm | Cl/Cd
-13.5 | -0.4769 | 0.15205 | -0.0112 | -3.1365
-12.5 | -0.4394 | 0.13661 | -0.0144 | -3.2165
-12 | -0.5912 | 0.09532 | -0.0479 | -6.2023
-11.5 | -0.7118 | 0.07719 | -0.056 | -9.2214
-11 | -0.7595 | 0.06943 | -0.0535 | -10.9391
-10.5 | -0.7979 | 0.06382 | -0.047 | -12.5024
-10 | -0.8486 | 0.06071 | -0.0355 | -13.9779
-9.5 | -0.8884 | 0.05749 | -0.0245 | -15.4531
-9 | -0.9095 | 0.05374 | -0.0156 | -16.9241
-8.5 | -0.9134 | 0.04976 | -0.0085 | -18.3561
-8 | -0.8997 | 0.04574 | -0.0032 | -19.6699
-7.5 | -0.875 | 0.04238 | 0.0011 | -20.6465
-7 | -0.8251 | 0.03916 | 0.002 | -21.07
-6.5 | -0.7495 | 0.03676 | 0.0004 | -20.389
-6 | -0.7239 | 0.03458 | 0.0053 | -20.9341
-5.5 | -0.5176 | 0.05414 | 0.0187 | -9.5604
-5 | -0.346 | 0.05728 | 0.0072 | -6.0405
-4.5 | -0.2582 | 0.0557 | -0.0007 | -4.6355
-4 | -0.2102 | 0.05421 | -0.0044 | -3.8775
-3.5 | -0.1841 | 0.0531 | -0.0047 | -3.467
-3 | -0.1595 | 0.05215 | -0.0048 | -3.0585
-2.5 | -0.1478 | 0.05165 | -0.0024 | -2.8616
-2 | -0.0862 | 0.05081 | -0.0096 | -1.6965
-1.5 | -0.035 | 0.05028 | -0.0146 | -0.6961
-1 | 0.0051 | 0.0502 | -0.0174 | 0.10159
-0.5 | 0.0535 | 0.05022 | -0.0218 | 1.0653
0 | 0.0697 | 0.05052 | -0.0199 | 1.3797
0.5 | 0.0763 | 0.05086 | -0.0163 | 1.5002
1 | 0.0797 | 0.05126 | -0.0121 | 1.5548
1.5 | 0.0682 | 0.05154 | -0.0053 | 1.3232
2 | -0.0016 | 0.05052 | 0.0127 | -0.031671
2.5 | 0.0014 | 0.0505 | 0.0166 | 0.027723
3 | 0.0023 | 0.05039 | 0.0208 | 0.045644
3.5 | 0.0006 | 0.05016 | 0.0253 | 0.011962
4 | -0.0042 | 0.04974 | 0.0302 | -0.084439
4.5 | -0.0121 | 0.0491 | 0.0355 | -0.24644
5 | 0.0236 | 0.05146 | 0.0321 | 0.45861
5.5 | 0.0813 | 0.05523 | 0.0252 | 1.472
6 | 0.1312 | 0.05883 | 0.0207 | 2.2302
6.5 | 0.1704 | 0.06197 | 0.0184 | 2.7497
7 | 0.2305 | 0.06695 | 0.0134 | 3.4429
8 | 0.427 | 0.06742 | 0.0096 | 6.3334
8.5 | 0.5276 | 0.06433 | 0.0105 | 8.2015
9 | 0.708 | 0.04169 | 0.0222 | 16.9825
9.5 | 0.7312 | 0.03906 | 0.0352 | 18.7199
10.5 | 0.9442 | 0.04793 | 0.0281 | 19.6996
11 | 0.9679 | 0.0531 | 0.0308 | 18.2279
11.5 | 0.9965 | 0.05956 | 0.0321 | 16.731
12 | 0.9659 | 0.06548 | 0.0384 | 14.7511
12.5 | 0.8981 | 0.07336 | 0.0428 | 12.2424
13 | 0.8178 | 0.08539 | 0.0415 | 9.5772
13.5 | 0.7562 | 0.10076 | 0.0357 | 7.505
14 | 0.6074 | 0.14421 | 0.0082 | 4.2119
14.5 | 0.4146 | 0.15145 | 0.0049 | 2.7375
15 | 0.4047 | 0.15343 | 0.0026 | 2.6377
15.5 | 0.408 | 0.15778 | 0.0001 | 2.5859
16 | 0.4163 | 0.16276 | -0.0023 | 2.5578
16.5 | 0.4334 | 0.1695 | -0.0046 | 2.5569

## 3. Re 50k Mach 0.10 (1)
BIGFOIL.COM POLAR EXPORT
NACA65-117 a=0.2
NACA65-117 a=0.2 |  |  |  | Cl Max: | 1.086 | at alpha= | 14 | deg
JavaFoil+Calcfoil stall+Eppler ext transition |  |  |  | L/D Max: | 28.917 | at alpha= | 6 | deg
Re: | 50000 |  |  | Cd Min: | 0.02048 | at alpha= | -0.5 | deg
Mach: | 0.1 |  |  | Cl=0 at alpha= | -0.5431 | deg
|  |  |  | @ Cl=0.1, Cd= | 0.020991
|  |  |  | @ Cl=0.4, Cd= | 0.022887
|  |  |  | @ Cl=0.6, Cd= | 0.02534
alpha (deg) | Cl | Cd | Cm | Cl/Cd
-20 | -0.857 | 0.31157 | 0.01 | -2.75
-19.5 | -0.878 | 0.29347 | 0.01 | -2.99
-19 | -0.897 | 0.28478 | 0.01 | -3.15
-18.5 | -0.915 | 0.26781 | 0.009 | -3.418
-18 | -0.932 | 0.24299 | 0.009 | -3.836
-17.5 | -0.947 | 0.22913 | 0.009 | -4.135
-17 | -0.961 | 0.21934 | 0.009 | -4.38
-16.5 | -0.972 | 0.20031 | 0.008 | -4.85
-16 | -0.98 | 0.19055 | 0.008 | -5.144
-15.5 | -0.986 | 0.17785 | 0.008 | -5.545
-15 | -0.989 | 0.1673 | 0.007 | -5.914
-14.5 | -0.989 | 0.15831 | 0.007 | -6.25
-14 | -0.987 | 0.14609 | 0.007 | -6.754
-13.5 | -0.98 | 0.13687 | 0.006 | -7.163
-13 | -0.971 | 0.12598 | 0.006 | -7.708
-12.5 | -0.958 | 0.1178 | 0.006 | -8.133
-12 | -0.942 | 0.10807 | 0.006 | -8.716
-11.5 | -0.923 | 0.10156 | 0.005 | -9.085
-11 | -0.9 | 0.09608 | 0.005 | -9.365
-10.5 | -0.874 | 0.08829 | 0.004 | -9.898
-10 | -0.845 | 0.08313 | 0.004 | -10.167
-9.5 | -0.814 | 0.07705 | 0.004 | -10.561
-9 | -0.78 | 0.07163 | 0.003 | -10.882
-8.5 | -0.742 | 0.06646 | 0.003 | -11.171
-8 | -0.703 | 0.06294 | 0.003 | -11.166
-7.5 | -0.662 | 0.05859 | 0.002 | -11.294
-7 | -0.619 | 0.05496 | 0.002 | -11.266
-6.5 | -0.575 | 0.05178 | 0.002 | -11.11
-6 | -0.53 | 0.04893 | 0.001 | -10.841
-5.5 | -0.485 | 0.04608 | 0.001 | -10.516
-5 | -0.526 | 0.02327 | 0.001 | -22.612
-4.5 | -0.47 | 0.02263 | 0 | -20.755
-4 | -0.412 | 0.02201 | -0.001 | -18.742
-3.5 | -0.34 | 0.02268 | -0.002 | -14.969
-3 | -0.283 | 0.02214 | -0.003 | -12.798
-2.5 | -0.226 | 0.02172 | -0.004 | -10.426
-2 | -0.169 | 0.0213 | -0.005 | -7.941
-1.5 | -0.112 | 0.02096 | -0.005 | -5.326
-1 | -0.053 | 0.02069 | -0.006 | -2.578
-0.5 | 0.005 | 0.02048 | -0.007 | 0.256
0 | 0.064 | 0.02083 | -0.008 | 3.057
0.5 | 0.122 | 0.02109 | -0.009 | 5.771
1 | 0.18 | 0.02134 | -0.01 | 8.419
1.5 | 0.237 | 0.02167 | -0.011 | 10.948
2 | 0.295 | 0.02202 | -0.012 | 13.388
2.5 | 0.352 | 0.02245 | -0.012 | 15.678
3 | 0.408 | 0.02296 | -0.013 | 17.748
3.5 | 0.463 | 0.02355 | -0.014 | 19.672
4 | 0.519 | 0.02422 | -0.015 | 21.413
4.5 | 0.573 | 0.02498 | -0.016 | 22.937
5 | 0.627 | 0.0257 | -0.017 | 24.409
5.5 | 0.707 | 0.02547 | -0.019 | 27.776
6 | 0.761 | 0.02632 | -0.019 | 28.917
6.5 | 0.685 | 0.05003 | -0.01 | 13.691
7 | 0.728 | 0.0535 | -0.01 | 13.612
7.5 | 0.77 | 0.05657 | -0.01 | 13.619
8 | 0.81 | 0.06016 | -0.01 | 13.47
8.5 | 0.849 | 0.06439 | -0.011 | 13.181
9 | 0.885 | 0.06845 | -0.011 | 12.93
9.5 | 0.919 | 0.07505 | -0.011 | 12.249
10 | 0.951 | 0.07972 | -0.012 | 11.923
10.5 | 0.979 | 0.08423 | -0.012 | 11.628
11 | 1.005 | 0.0913 | -0.012 | 11.01
11.5 | 1.028 | 0.09905 | -0.013 | 10.379
12 | 1.048 | 0.10497 | -0.013 | 9.98
12.5 | 1.064 | 0.11171 | -0.013 | 9.524
13 | 1.077 | 0.12267 | -0.013 | 8.779
13.5 | 1.084 | 0.12728 | -0.013 | 8.518
14 | 1.086 | 0.1363 | -0.014 | 7.968
14.5 | 1.084 | 0.14621 | -0.014 | 7.417
15 | 1.079 | 0.15907 | -0.014 | 6.783
15.5 | 1.07 | 0.17198 | -0.014 | 6.223
16 | 1.058 | 0.17976 | -0.014 | 5.885
16.5 | 1.043 | 0.19373 | -0.015 | 5.383
17 | 1.025 | 0.21081 | -0.015 | 4.863
17.5 | 1.005 | 0.22781 | -0.015 | 4.412
18 | 0.983 | 0.23508 | -0.015 | 4.181
18.5 | 0.959 | 0.25434 | -0.016 | 3.771
19 | 0.934 | 0.27467 | -0.016 | 3.399

## 4. Re 50k Mach 0.10 (2)
BIGFOIL.COM POLAR EXPORT
NACA65-117 a=0.2
NACA65-117 a=0.2 |  |  |  | Cl Max: | 0.9754 | at alpha= | 11.5 | deg
XFOIL ncrit=9 |  |  |  | L/D Max: | 20.83 | at alpha= | 9 | deg
Re: | 50000 |  |  | Cd Min: | 0.19117 | at alpha= | 16.5 | deg
Mach: | 0.1 |  |  | Cl=0 at alpha= | 4.6337 | deg
|  |  |  | @ Cl=0.1, Cd= | 0.056817
|  |  |  | @ Cl=0.4, Cd= | 0.067241
|  |  |  | @ Cl=0.6, Cd= | 0.053777
alpha (deg) | Cl | Cd | Cm | Cl/Cd
-13.5 | -0.4768 | 0.15268 | -0.0114 | -3.1229
-12.5 | -0.4383 | 0.13709 | -0.0147 | -3.1972
-12 | -0.5994 | 0.09506 | -0.0495 | -6.3055
-11.5 | -0.6321 | 0.08157 | -0.0546 | -7.7492
-11 | -0.7447 | 0.07006 | -0.0551 | -10.6295
-10.5 | -0.7851 | 0.06435 | -0.049 | -12.2005
-10 | -0.8375 | 0.06125 | -0.0377 | -13.6735
-9.5 | -0.8807 | 0.05822 | -0.0264 | -15.1271
-9 | -0.9055 | 0.05453 | -0.0171 | -16.6055
-8.5 | -0.913 | 0.05054 | -0.0096 | -18.0649
-8 | -0.9022 | 0.04647 | -0.0039 | -19.4147
-7.5 | -0.8787 | 0.04295 | 0.0005 | -20.4587
-7 | -0.8316 | 0.03966 | 0.0017 | -20.9682
-6 | -0.7234 | 0.03503 | 0.0044 | -20.6509
-5.5 | -0.7429 | 0.03154 | 0.0145 | -23.5542
-5 | -0.3441 | 0.05747 | 0.0065 | -5.9875
-4.5 | -0.2813 | 0.05634 | 0.0026 | -4.9929
-4 | -0.2157 | 0.05453 | -0.0036 | -3.9556
-3.5 | -0.1874 | 0.05338 | -0.0043 | -3.5107
-3 | -0.1648 | 0.05248 | -0.004 | -3.1402
-2.5 | -0.1476 | 0.05189 | -0.0026 | -2.8445
-2 | -0.085 | 0.05103 | -0.0099 | -1.6657
-1.5 | -0.0339 | 0.05058 | -0.0149 | -0.67023
-1 | 0.0042 | 0.05043 | -0.0173 | 0.083284
-0.5 | 0.0537 | 0.05051 | -0.0219 | 1.0632
0 | 0.0709 | 0.05076 | -0.0202 | 1.3968
0.5 | 0.0781 | 0.05112 | -0.0166 | 1.5278
1 | 0.082 | 0.05153 | -0.0125 | 1.5913
1.5 | 0.0792 | 0.052 | -0.0073 | 1.5231
2 | -0.001 | 0.05083 | 0.0127 | -0.019673
2.5 | 0.0023 | 0.05082 | 0.0166 | 0.045258
3 | 0.0034 | 0.05073 | 0.0207 | 0.067021
3.5 | 0.0021 | 0.05053 | 0.0252 | 0.041559
4 | -0.0024 | 0.05015 | 0.03 | -0.047856
4.5 | -0.01 | 0.04955 | 0.0352 | -0.20182
5 | 0.0274 | 0.05194 | 0.0315 | 0.52753
5.5 | 0.0836 | 0.05551 | 0.0249 | 1.506
6 | 0.1373 | 0.05979 | 0.0198 | 2.2964
6.5 | 0.1719 | 0.06228 | 0.0185 | 2.7601
7 | 0.2227 | 0.06661 | 0.0148 | 3.3433
7.5 | 0.3644 | 0.0668 | 0.0101 | 5.4551
8 | 0.4274 | 0.06758 | 0.0101 | 6.3244
8.5 | 0.5123 | 0.06546 | 0.0115 | 7.8262
9 | 0.7378 | 0.03542 | 0.0284 | 20.83
9.5 | 0.7313 | 0.03956 | 0.0362 | 18.4858
10 | 0.8288 | 0.04243 | 0.0355 | 19.5333
10.5 | 0.942 | 0.04862 | 0.0295 | 19.3747
11 | 0.9588 | 0.05379 | 0.0329 | 17.8249
11.5 | 0.9754 | 0.05988 | 0.0354 | 16.2892
12 | 0.9406 | 0.06625 | 0.0408 | 14.1977
12.5 | 0.8752 | 0.07493 | 0.0437 | 11.6802
13 | 0.7966 | 0.08778 | 0.041 | 9.075
13.5 | 0.746 | 0.10288 | 0.0352 | 7.2512
14 | 0.6157 | 0.14167 | 0.0107 | 4.346
14.5 | 0.5701 | 0.16664 | -0.0065 | 3.4211
15 | 0.5821 | 0.17327 | -0.0088 | 3.3595
15.5 | 0.5788 | 0.17789 | -0.0123 | 3.2537
16 | 0.5895 | 0.18442 | -0.0155 | 3.1965
16.5 | 0.6052 | 0.19117 | -0.0183 | 3.1658

## 5. Re 50k Mach 0.25 (1)
BIGFOIL.COM POLAR EXPORT
NACA65-117 a=0.2
NACA65-117 a=0.2 |  |  |  | Cl Max: | 1.024 | at alpha= | 12.5 | deg
JavaFoil+Calcfoil stall+Eppler ext transition |  |  |  | L/D Max: | 28.605 | at alpha= | 6 | deg
Re: | 50000 |  |  | Cd Min: | 0.02088 | at alpha= | -0.5 | deg
Mach: | 0.25 |  |  | Cl=0 at alpha= | -0.54167 | deg
|  |  |  | @ Cl=0.1, Cd= | 0.021394
|  |  |  | @ Cl=0.4, Cd= | 0.023329
|  |  |  | @ Cl=0.6, Cd= | 0.025748
alpha (deg) | Cl | Cd | Cm | Cl/Cd
-17.5 | -0.65 | 0.33839 | 0.008 | -1.919
-17 | -0.696 | 0.29301 | 0.008 | -2.377
-16.5 | -0.74 | 0.27162 | 0.008 | -2.723
-16 | -0.778 | 0.24004 | 0.008 | -3.243
-15.5 | -0.813 | 0.21349 | 0.008 | -3.808
-15 | -0.843 | 0.19458 | 0.007 | -4.331
-14.5 | -0.867 | 0.17918 | 0.007 | -4.841
-14 | -0.887 | 0.16951 | 0.007 | -5.232
-13.5 | -0.901 | 0.15789 | 0.007 | -5.704
-13 | -0.909 | 0.13875 | 0.006 | -6.551
-12.5 | -0.912 | 0.13089 | 0.006 | -6.964
-12 | -0.909 | 0.11813 | 0.006 | -7.692
-11.5 | -0.9 | 0.11036 | 0.005 | -8.16
-11 | -0.887 | 0.10218 | 0.005 | -8.682
-10.5 | -0.869 | 0.09292 | 0.005 | -9.352
-10 | -0.846 | 0.08744 | 0.004 | -9.677
-9.5 | -0.819 | 0.08095 | 0.004 | -10.121
-9 | -0.788 | 0.07435 | 0.003 | -10.604
-8.5 | -0.754 | 0.06883 | 0.003 | -10.949
-8 | -0.715 | 0.06416 | 0.003 | -11.148
-7.5 | -0.675 | 0.05968 | 0.002 | -11.303
-7 | -0.632 | 0.05574 | 0.002 | -11.344
-6.5 | -0.589 | 0.05258 | 0.002 | -11.192
-6 | -0.543 | 0.04935 | 0.001 | -11.005
-5.5 | -0.497 | 0.04663 | 0.001 | -10.649
-5 | -0.45 | 0.04387 | 0 | -10.26
-4.5 | -0.481 | 0.0232 | 0 | -20.736
-4 | -0.423 | 0.02252 | -0.001 | -18.768
-3.5 | -0.348 | 0.02317 | -0.002 | -15.022
-3 | -0.29 | 0.02264 | -0.003 | -12.825
-2.5 | -0.232 | 0.02214 | -0.004 | -10.49
-2 | -0.173 | 0.02176 | -0.005 | -7.971
-1.5 | -0.114 | 0.0214 | -0.006 | -5.347
-1 | -0.055 | 0.02113 | -0.006 | -2.587
-0.5 | 0.005 | 0.02088 | -0.007 | 0.258
0 | 0.065 | 0.02126 | -0.008 | 3.071
0.5 | 0.125 | 0.02149 | -0.009 | 5.809
1 | 0.184 | 0.02177 | -0.01 | 8.463
1.5 | 0.243 | 0.0221 | -0.011 | 11.012
2 | 0.302 | 0.02249 | -0.012 | 13.438
2.5 | 0.361 | 0.02296 | -0.013 | 15.723
3 | 0.418 | 0.0235 | -0.014 | 17.785
3.5 | 0.475 | 0.02412 | -0.014 | 19.687
4 | 0.531 | 0.02483 | -0.015 | 21.401
4.5 | 0.587 | 0.02556 | -0.016 | 22.986
5 | 0.643 | 0.02637 | -0.017 | 24.376
5.5 | 0.724 | 0.02629 | -0.019 | 27.545
6 | 0.779 | 0.02722 | -0.02 | 28.605
6.5 | 0.702 | 0.0508 | -0.01 | 13.81
7 | 0.745 | 0.05389 | -0.01 | 13.832
7.5 | 0.787 | 0.05751 | -0.01 | 13.679
8 | 0.826 | 0.06193 | -0.011 | 13.343
8.5 | 0.863 | 0.06693 | -0.011 | 12.898
9 | 0.897 | 0.07186 | -0.011 | 12.487
9.5 | 0.928 | 0.07729 | -0.012 | 12.009
10 | 0.955 | 0.08418 | -0.012 | 11.348
10.5 | 0.978 | 0.08898 | -0.012 | 10.996
11 | 0.997 | 0.09625 | -0.012 | 10.359
11.5 | 1.011 | 0.10378 | -0.013 | 9.742
12 | 1.02 | 0.11532 | -0.013 | 8.846
12.5 | 1.024 | 0.12241 | -0.013 | 8.363
13 | 1.022 | 0.13387 | -0.013 | 7.635
13.5 | 1.011 | 0.14488 | -0.013 | 6.978
14 | 0.992 | 0.15813 | -0.014 | 6.272
14.5 | 0.966 | 0.17213 | -0.014 | 5.61
15 | 0.933 | 0.18938 | -0.014 | 4.928
15.5 | 0.895 | 0.20599 | -0.014 | 4.345
16 | 0.851 | 0.22241 | -0.014 | 3.828
16.5 | 0.802 | 0.24618 | -0.014 | 3.259
17 | 0.749 | 0.2847 | -0.014 | 2.631
17.5 | 0.691 | 0.3135 | -0.015 | 2.205

## 6. Re 50k Mach 0.25 (2)
BIGFOIL.COM POLAR EXPORT
NACA65-117 a=0.2
NACA65-117 a=0.2 |  |  |  | Cl Max: | 0.9199 | at alpha= | 10.5 | deg
XFOIL ncrit=9 |  |  |  | L/D Max: | 18.5599 | at alpha= | 10 | deg
Re: | 50000 |  |  | Cd Min: | 0.23526 | at alpha= | -20 | deg
Mach: | 0.25 |  |  | Cl=0 at alpha= | -1.0425 | deg
|  |  |  | @ Cl=0.1, Cd= | 0.058334
|  |  |  | @ Cl=0.4, Cd= | 0.067823
|  |  |  | @ Cl=0.6, Cd= | 0.18059
alpha (deg) | Cl | Cd | Cm | Cl/Cd
-20 | -0.6568 | 0.23526 | 0.0305 | -2.7918
-19.5 | -0.6513 | 0.23392 | 0.0248 | -2.7843
-19 | -0.6216 | 0.22266 | 0.0224 | -2.7917
-18.5 | -0.6185 | 0.22126 | 0.0169 | -2.7954
-18 | -0.5856 | 0.20993 | 0.015 | -2.7895
-17.5 | -0.5755 | 0.20479 | 0.0105 | -2.8102
-17 | -0.5668 | 0.20102 | 0.0065 | -2.8196
-16.5 | -0.5342 | 0.19067 | 0.0045 | -2.8017
-16 | -0.5198 | 0.18424 | 0.0011 | -2.8213
-15.5 | -0.507 | 0.17829 | -0.0022 | -2.8437
-15 | -0.4963 | 0.17261 | -0.0052 | -2.8753
-14.5 | -0.4888 | 0.16726 | -0.0081 | -2.9224
-14 | -0.4821 | 0.16189 | -0.0105 | -2.9779
-13.5 | -0.4553 | 0.15306 | -0.0124 | -2.9747
-12.5 | -0.4327 | 0.13979 | -0.0163 | -3.0954
-12 | -0.4061 | 0.1303 | -0.019 | -3.1167
-11.5 | -0.5575 | 0.09174 | -0.0519 | -6.077
-11 | -0.6889 | 0.07484 | -0.0603 | -9.205
-10.5 | -0.7207 | 0.06737 | -0.0584 | -10.6976
-10 | -0.7743 | 0.06373 | -0.0491 | -12.1497
-9.5 | -0.832 | 0.06157 | -0.0365 | -13.5131
-9 | -0.8756 | 0.05846 | -0.0256 | -14.9778
-8.5 | -0.9005 | 0.05458 | -0.0165 | -16.4987
-8 | -0.9065 | 0.05036 | -0.0091 | -18.0004
-7.5 | -0.8952 | 0.04633 | -0.0033 | -19.3223
-7 | -0.8617 | 0.04257 | -0.0002 | -20.242
-6.5 | -0.7946 | 0.03946 | -0.0004 | -20.1368
-6 | -0.7249 | 0.0373 | -0.0002 | -19.4343
-5.5 | -0.7274 | 0.03469 | 0.0082 | -20.9686
-5 | -0.3906 | 0.05887 | 0.0103 | -6.635
-4.5 | -0.316 | 0.05804 | 0.0061 | -5.4445
-4 | -0.2612 | 0.05667 | 0.0026 | -4.6091
-3.5 | -0.2174 | 0.05525 | -0.0002 | -3.9348
-3 | -0.1901 | 0.05422 | -0.0004 | -3.5061
-2.5 | -0.1319 | 0.05321 | -0.0067 | -2.4789
-2 | -0.0827 | 0.05249 | -0.0112 | -1.5755
-1.5 | -0.0398 | 0.05211 | -0.0144 | -0.76377
-1 | 0.0037 | 0.0519 | -0.0176 | 0.071291
-0.5 | 0.0363 | 0.05197 | -0.0187 | 0.69848
0 | 0.0746 | 0.05219 | -0.021 | 1.4294
0.5 | 0.1011 | 0.05281 | -0.0209 | 1.9144
1 | 0.1046 | 0.05326 | -0.0166 | 1.964
1.5 | 0.1072 | 0.05386 | -0.0122 | 1.9903
2 | 0.0563 | 0.05353 | 0.0019 | 1.0517
2.5 | 0.0065 | 0.05257 | 0.0163 | 0.12364
3 | 0.0089 | 0.0526 | 0.0204 | 0.1692
3.5 | 0.0092 | 0.05255 | 0.0246 | 0.17507
4 | 0.0065 | 0.05236 | 0.0292 | 0.12414
4.5 | 0.001 | 0.05199 | 0.0342 | 0.019234
5 | 0.0597 | 0.05573 | 0.0263 | 1.0712
5.5 | 0.11 | 0.05898 | 0.0211 | 1.865
6 | 0.1499 | 0.06195 | 0.0188 | 2.4197
6.5 | 0.1774 | 0.06423 | 0.0189 | 2.7619
7 | 0.2242 | 0.06793 | 0.0164 | 3.3005
7.5 | 0.3683 | 0.06783 | 0.0125 | 5.4298
8 | 0.455 | 0.06781 | 0.0119 | 6.7099
8.5 | 0.5335 | 0.06406 | 0.0158 | 8.3281
9 | 0.7127 | 0.03843 | 0.0363 | 18.5454
9.5 | 0.7364 | 0.04213 | 0.0409 | 17.4792
10 | 0.8506 | 0.04583 | 0.0391 | 18.5599
10.5 | 0.9199 | 0.05208 | 0.0377 | 17.6632
11 | 0.9082 | 0.05778 | 0.0424 | 15.7182
11.5 | 0.881 | 0.06453 | 0.0457 | 13.6526
12 | 0.8371 | 0.07317 | 0.0468 | 11.4405
12.5 | 0.7788 | 0.08482 | 0.0443 | 9.1818
13 | 0.7352 | 0.09844 | 0.0392 | 7.4685
13.5 | 0.6043 | 0.1325 | 0.0164 | 4.5608
14.5 | 0.566 | 0.16939 | -0.0063 | 3.3414
15 | 0.5759 | 0.17555 | -0.009 | 3.2805
15.5 | 0.5765 | 0.18059 | -0.0127 | 3.1923

## 7. Re 50k Mach 0.50 (1)
BIGFOIL.COM POLAR EXPORT
NACA65-117 a=0.2
NACA65-117 a=0.2 |  |  |  | Cl Max: | 1.138 | at alpha= | 20 | deg
JavaFoil+Calcfoil stall+Eppler ext transition |  |  |  | L/D Max: | 26.309 | at alpha= | 5.5 | deg
Re: | 50000 |  |  | Cd Min: | 0.02274 | at alpha= | -0.5 | deg
Mach: | 0.5 |  |  | Cl=0 at alpha= | -0.54478 | deg
|  |  |  | @ Cl=0.1, Cd= | 0.02319
|  |  |  | @ Cl=0.4, Cd= | 0.025131
|  |  |  | @ Cl=0.6, Cd= | 0.027635
alpha (deg) | Cl | Cd | Cm | Cl/Cd
-20 | -1.084 | 0.47561 | 0.018 | -2.278
-19.5 | -1.054 | 0.43448 | 0.017 | -2.425
-19 | -1.027 | 0.43045 | 0.016 | -2.385
-18.5 | -1 | 0.43064 | 0.016 | -2.322
-18 | -0.973 | 0.4217 | 0.015 | -2.308
-17.5 | -0.946 | 0.42085 | 0.014 | -2.248
-17 | -0.917 | 0.38401 | 0.013 | -2.387
-16.5 | -0.89 | 0.36954 | 0.013 | -2.407
-16 | -0.862 | 0.37162 | 0.012 | -2.321
-15.5 | -0.835 | 0.36676 | 0.012 | -2.277
-15 | -0.806 | 0.33018 | 0.011 | -2.441
-14.5 | -0.779 | 0.31393 | 0.01 | -2.48
-14 | -0.751 | 0.3097 | 0.01 | -2.426
-13.5 | -0.724 | 0.30706 | 0.009 | -2.358
-13 | -0.695 | 0.28973 | 0.008 | -2.399
-12.5 | -0.667 | 0.2947 | 0.007 | -2.265
-12 | -0.64 | 0.2672 | 0.007 | -2.395
-11.5 | -0.612 | 0.27251 | 0.006 | -2.247
-11 | -0.585 | 0.26539 | 0.006 | -2.204
-10.5 | -0.556 | 0.23838 | 0.005 | -2.333
-10 | -0.529 | 0.22787 | 0.004 | -2.32
-9.5 | -0.501 | 0.19917 | 0.004 | -2.515
-9 | -0.473 | 0.18959 | 0.004 | -2.496
-8.5 | -0.683 | 0.10191 | 0.003 | -6.7
-8 | -0.708 | 0.0832 | 0.003 | -8.509
-7.5 | -0.698 | 0.07175 | 0.002 | -9.722
-7 | -0.671 | 0.06413 | 0.002 | -10.46
-6.5 | -0.635 | 0.05768 | 0.002 | -11.003
-6 | -0.592 | 0.05327 | 0.001 | -11.12
-5.5 | -0.546 | 0.04952 | 0.001 | -11.021
-5 | -0.496 | 0.04643 | 0 | -10.687
-4.5 | -0.444 | 0.04377 | 0 | -10.153
-4 | -0.466 | 0.02502 | -0.001 | -18.633
-3.5 | -0.401 | 0.02419 | -0.002 | -16.594
-3 | -0.322 | 0.02475 | -0.003 | -13.003
-2.5 | -0.258 | 0.02417 | -0.004 | -10.656
-2 | -0.192 | 0.02371 | -0.005 | -8.111
-1.5 | -0.127 | 0.0233 | -0.006 | -5.446
-1 | -0.061 | 0.02299 | -0.007 | -2.638
-0.5 | 0.006 | 0.02274 | -0.008 | 0.263
0 | 0.072 | 0.02309 | -0.009 | 3.137
0.5 | 0.139 | 0.02333 | -0.01 | 5.943
1 | 0.205 | 0.02369 | -0.011 | 8.636
1.5 | 0.27 | 0.02406 | -0.012 | 11.229
2 | 0.336 | 0.02457 | -0.013 | 13.663
2.5 | 0.401 | 0.02514 | -0.014 | 15.947
3 | 0.463 | 0.02584 | -0.015 | 17.93
3.5 | 0.526 | 0.02663 | -0.016 | 19.772
4 | 0.589 | 0.02746 | -0.017 | 21.445
4.5 | 0.65 | 0.02843 | -0.018 | 22.864
5 | 0.735 | 0.02896 | -0.02 | 25.396
5.5 | 0.794 | 0.03019 | -0.021 | 26.309
6 | 0.721 | 0.05055 | -0.01 | 14.269
6.5 | 0.766 | 0.0544 | -0.01 | 14.082
7 | 0.806 | 0.05968 | -0.011 | 13.498
7.5 | 0.835 | 0.06567 | -0.011 | 12.72
8 | 0.851 | 0.07326 | -0.011 | 11.618
8.5 | 0.841 | 0.0853 | -0.011 | 9.862
9 | 0.753 | 0.1035 | -0.011 | 7.279
9.5 | 0.56 | 0.1644 | -0.011 | 3.405
10 | 0.588 | 0.2103 | -0.013 | 2.795
10.5 | 0.615 | 0.22319 | -0.013 | 2.757
11 | 0.643 | 0.24701 | -0.014 | 2.601
11.5 | 0.671 | 0.24982 | -0.016 | 2.686
12 | 0.698 | 0.25131 | -0.016 | 2.779
12.5 | 0.726 | 0.26149 | -0.017 | 2.775
13 | 0.753 | 0.27962 | -0.017 | 2.692
13.5 | 0.782 | 0.33389 | -0.019 | 2.341
14 | 0.809 | 0.33755 | -0.02 | 2.396
14.5 | 0.836 | 0.34164 | -0.02 | 2.446
15 | 0.863 | 0.33564 | -0.021 | 2.57
15.5 | 0.892 | 0.36913 | -0.023 | 2.416
16 | 0.919 | 0.39598 | -0.023 | 2.32
16.5 | 0.945 | 0.38267 | -0.024 | 2.471
17 | 0.973 | 0.38848 | -0.025 | 2.504
17.5 | 1.002 | 0.41738 | -0.026 | 2.4
18 | 1.028 | 0.4093 | -0.027 | 2.513
18.5 | 1.055 | 0.43522 | -0.028 | 2.424
19 | 1.082 | 0.42652 | -0.028 | 2.537
19.5 | 1.111 | 0.4817 | -0.03 | 2.307
20 | 1.138 | 0.48195 | -0.03 | 2.36

## 8. Re 50k Mach 0.50 (2)
BIGFOIL.COM POLAR EXPORT
NACA65-117 a=0.2
NACA65-117 a=0.2 |  |  |  | Cl Max: | 0.7788 | at alpha= | 20 | deg
XFOIL ncrit=9 |  |  |  | L/D Max: | 14.2646 | at alpha= | 8.5 | deg
Re: | 50000 |  |  | Cd Min: | 0.26386 | at alpha= | 20 | deg
Mach: | 0.5 |  |  | Cl=0 at alpha= | -0.63636 | deg
|  |  |  | @ Cl=0.1, Cd= | 0.059585
|  |  |  | @ Cl=0.4, Cd= | 0.07404
|  |  |  | @ Cl=0.6, Cd= | 0.19928
alpha (deg) | Cl | Cd | Cm | Cl/Cd
-11.5 | -0.4237 | 0.11738 | -0.0476 | -3.6096
-11 | -0.4189 | 0.10771 | -0.0519 | -3.8891
-10 | -0.5046 | 0.08218 | -0.0665 | -6.1402
-9.5 | -0.56 | 0.07575 | -0.0637 | -7.3927
-9 | -0.6254 | 0.07074 | -0.0581 | -8.8408
-8.5 | -0.6898 | 0.0662 | -0.0511 | -10.4199
-8 | -0.7509 | 0.06224 | -0.0425 | -12.0646
-7.5 | -0.8078 | 0.05886 | -0.0319 | -13.7241
-7 | -0.8463 | 0.05511 | -0.0218 | -15.3566
-6.5 | -0.8612 | 0.05099 | -0.0134 | -16.8896
-6 | -0.8194 | 0.04674 | -0.0099 | -17.531
-5.5 | -0.7148 | 0.04353 | -0.0116 | -16.4209
-5 | -0.7102 | 0.04101 | -0.0027 | -17.3177
-4.5 | -0.4757 | 0.06333 | 0.0166 | -7.5114
-4 | -0.3545 | 0.06403 | 0.0093 | -5.5365
-3.5 | -0.2653 | 0.06257 | 0.0012 | -4.2401
-3 | -0.1943 | 0.06113 | -0.0055 | -3.1785
-2.5 | -0.1297 | 0.05982 | -0.0116 | -2.1682
-2 | -0.0902 | 0.05905 | -0.0133 | -1.5275
-1.5 | -0.0531 | 0.05875 | -0.0145 | -0.90383
-1 | -0.0184 | 0.05838 | -0.0152 | -0.31518
-0.5 | 0.0069 | 0.05849 | -0.0142 | 0.11797
0 | 0.0458 | 0.05869 | -0.0158 | 0.78037
0.5 | 0.0688 | 0.05905 | -0.0144 | 1.1651
1 | 0.1184 | 0.0599 | -0.0181 | 1.9766
1.5 | 0.147 | 0.06059 | -0.0181 | 2.4261
2 | 0.1788 | 0.06181 | -0.0185 | 2.8927
2.5 | 0.182 | 0.06275 | -0.0138 | 2.9004
3 | 0.1824 | 0.06387 | -0.0091 | 2.8558
3.5 | 0.0312 | 0.06092 | 0.0235 | 0.51215
4 | 0.0341 | 0.06136 | 0.0275 | 0.55574
4.5 | 0.1213 | 0.06568 | 0.0143 | 1.8468
5 | 0.1859 | 0.06957 | 0.0075 | 2.6721
5.5 | 0.3362 | 0.07155 | -0.0027 | 4.6988
6 | 0.3615 | 0.0727 | 0.001 | 4.9725
6.5 | 0.3768 | 0.07351 | 0.0064 | 5.1258
7 | 0.3848 | 0.07394 | 0.0129 | 5.2042
7.5 | 0.3984 | 0.07408 | 0.0196 | 5.378
8 | 0.4482 | 0.07283 | 0.0252 | 6.1541
8.5 | 0.6653 | 0.04664 | 0.0494 | 14.2646
9 | 0.6855 | 0.0501 | 0.0548 | 13.6826
9.5 | 0.7146 | 0.05515 | 0.0575 | 12.9574
10 | 0.6928 | 0.06372 | 0.0571 | 10.8726
10.5 | 0.6757 | 0.07297 | 0.0555 | 9.26
11 | 0.6222 | 0.08706 | 0.0488 | 7.1468
11.5 | 0.5805 | 0.10263 | 0.04 | 5.6562
12 | 0.5608 | 0.11674 | 0.0323 | 4.8038
12.5 | 0.5557 | 0.12882 | 0.0261 | 4.3138
13 | 0.5606 | 0.13971 | 0.0209 | 4.0126
13.5 | 0.5496 | 0.15223 | 0.0125 | 3.6103
15 | 0.564 | 0.18582 | -0.01 | 3.0352
15.5 | 0.5848 | 0.19389 | -0.0138 | 3.0161
16.5 | 0.6291 | 0.2096 | -0.0216 | 3.0014
17 | 0.6473 | 0.21669 | -0.026 | 2.9872
17.5 | 0.6742 | 0.22636 | -0.0298 | 2.9784
18 | 0.6993 | 0.23483 | -0.0337 | 2.9779
18.5 | 0.7128 | 0.24004 | -0.0393 | 2.9695
19 | 0.7378 | 0.24929 | -0.0435 | 2.9596
19.5 | 0.7619 | 0.25755 | -0.0478 | 2.9583
20 | 0.7788 | 0.26386 | -0.0537 | 2.9516

## 9. Re 100k Mach 0.00 (1)
BIGFOIL.COM POLAR EXPORT
NACA65-117 a=0.2
NACA65-117 a=0.2 |  |  |  | Cl Max: | 1.098 | at alpha= | 14.5 | deg
JavaFoil+Calcfoil stall+Eppler ext transition |  |  |  | L/D Max: | 35.527 | at alpha= | 6.5 | deg
Re: | 100000 |  |  | Cd Min: | 0.01462 | at alpha= | -0.5 | deg
Mach: | 0 |  |  | Cl=0 at alpha= | -0.54237 | deg
|  |  |  | @ Cl=0.1, Cd= | 0.015001
|  |  |  | @ Cl=0.4, Cd= | 0.016399
|  |  |  | @ Cl=0.6, Cd= | 0.018333
alpha (deg) | Cl | Cd | Cm | Cl/Cd
-20 | -0.908 | 0.2532 | 0.01 | -3.586
-19.5 | -0.925 | 0.24243 | 0.01 | -3.815
-19 | -0.941 | 0.22637 | 0.01 | -4.157
-18.5 | -0.956 | 0.21463 | 0.009 | -4.452
-18 | -0.969 | 0.20919 | 0.009 | -4.632
-17.5 | -0.981 | 0.19097 | 0.009 | -5.135
-17 | -0.99 | 0.17763 | 0.009 | -5.575
-16.5 | -0.998 | 0.16471 | 0.008 | -6.058
-16 | -1.003 | 0.15936 | 0.008 | -6.296
-15.5 | -1.006 | 0.14999 | 0.008 | -6.707
-15 | -1.006 | 0.1412 | 0.007 | -7.125
-14.5 | -1.004 | 0.13211 | 0.007 | -7.596
-14 | -0.998 | 0.12494 | 0.007 | -7.988
-13.5 | -0.989 | 0.11555 | 0.006 | -8.563
-13 | -0.978 | 0.10911 | 0.006 | -8.963
-12.5 | -0.963 | 0.10265 | 0.006 | -9.383
-12 | -0.945 | 0.09476 | 0.006 | -9.978
-11.5 | -0.925 | 0.08997 | 0.005 | -10.276
-11 | -0.901 | 0.08412 | 0.005 | -10.707
-10.5 | -0.874 | 0.07933 | 0.005 | -11.016
-10 | -0.844 | 0.07398 | 0.004 | -11.412
-9.5 | -0.812 | 0.06937 | 0.004 | -11.71
-9 | -0.778 | 0.06516 | 0.003 | -11.934
-8.5 | -0.74 | 0.06082 | 0.003 | -12.176
-8 | -0.701 | 0.05682 | 0.003 | -12.331
-7.5 | -0.659 | 0.05347 | 0.002 | -12.332
-7 | -0.617 | 0.05023 | 0.002 | -12.287
-6.5 | -0.573 | 0.04726 | 0.002 | -12.13
-6 | -0.53 | 0.04407 | 0.001 | -12.021
-5.5 | -0.582 | 0.01992 | 0.002 | -29.199
-5 | -0.526 | 0.01929 | 0.001 | -27.28
-4.5 | -0.47 | 0.0187 | 0 | -25.123
-4 | -0.412 | 0.01815 | -0.001 | -22.719
-3.5 | -0.345 | 0.01617 | -0.002 | -21.347
-3 | -0.288 | 0.01579 | -0.003 | -18.24
-2.5 | -0.23 | 0.01545 | -0.004 | -14.916
-2 | -0.172 | 0.01518 | -0.005 | -11.344
-1.5 | -0.114 | 0.01494 | -0.006 | -7.61
-1 | -0.054 | 0.01475 | -0.007 | -3.687
-0.5 | 0.005 | 0.01462 | -0.008 | 0.366
0 | 0.065 | 0.0149 | -0.008 | 4.348
0.5 | 0.124 | 0.01507 | -0.009 | 8.225
1 | 0.183 | 0.01528 | -0.01 | 11.955
1.5 | 0.241 | 0.01551 | -0.011 | 15.555
2 | 0.299 | 0.01579 | -0.012 | 18.957
2.5 | 0.357 | 0.01612 | -0.013 | 22.165
3 | 0.414 | 0.01649 | -0.014 | 25.081
3.5 | 0.47 | 0.01693 | -0.015 | 27.748
4 | 0.525 | 0.01745 | -0.016 | 30.112
4.5 | 0.58 | 0.01818 | -0.017 | 31.888
5 | 0.635 | 0.0186 | -0.018 | 34.13
5.5 | 0.708 | 0.02116 | -0.019 | 33.432
6 | 0.761 | 0.022 | -0.02 | 34.618
6.5 | 0.814 | 0.02291 | -0.021 | 35.527
7 | 0.726 | 0.04887 | -0.011 | 14.863
7.5 | 0.769 | 0.05165 | -0.011 | 14.882
8 | 0.809 | 0.05507 | -0.011 | 14.682
8.5 | 0.846 | 0.05896 | -0.011 | 14.351
9 | 0.883 | 0.06281 | -0.011 | 14.056
9.5 | 0.917 | 0.06758 | -0.012 | 13.575
10 | 0.949 | 0.07233 | -0.012 | 13.124
10.5 | 0.979 | 0.07646 | -0.012 | 12.801
11 | 1.005 | 0.08164 | -0.012 | 12.314
11.5 | 1.029 | 0.08797 | -0.013 | 11.701
12 | 1.05 | 0.09337 | -0.013 | 11.25
12.5 | 1.068 | 0.09879 | -0.013 | 10.814
13 | 1.083 | 0.10753 | -0.014 | 10.074
13.5 | 1.093 | 0.11496 | -0.014 | 9.505
14 | 1.097 | 0.11981 | -0.014 | 9.157
14.5 | 1.098 | 0.13087 | -0.014 | 8.392
15 | 1.096 | 0.13776 | -0.015 | 7.956
15.5 | 1.09 | 0.14417 | -0.015 | 7.561
16 | 1.082 | 0.15317 | -0.015 | 7.063
16.5 | 1.07 | 0.16288 | -0.015 | 6.571
17 | 1.056 | 0.17488 | -0.015 | 6.04
17.5 | 1.04 | 0.19212 | -0.016 | 5.414
18 | 1.022 | 0.19554 | -0.016 | 5.226
18.5 | 1.002 | 0.20946 | -0.016 | 4.784
19 | 0.98 | 0.22345 | -0.016 | 4.388
19.5 | 0.958 | 0.23777 | -0.016 | 4.029

## 10. Re 100k Mach 0.00 (2)
BIGFOIL.COM POLAR EXPORT
NACA65-117 a=0.2
NACA65-117 a=0.2 |  |  |  | Cl Max: | 1.0434 | at alpha= | 12 | deg
XFOIL ncrit=9 |  |  |  | L/D Max: | 37.2174 | at alpha= | 7 | deg
Re: | 100000 |  |  | Cd Min: | 0.18889 | at alpha= | 17 | deg
Mach: | 0 |  |  | Cl=0 at alpha= | 2.3115 | deg
|  |  |  | @ Cl=0.1, Cd= | 0.039643
|  |  |  | @ Cl=0.4, Cd= | 0.042193
|  |  |  | @ Cl=0.6, Cd= | 0.037239
alpha (deg) | Cl | Cd | Cm | Cl/Cd
-15 | -0.4119 | 0.1492 | -0.0217 | -2.7607
-14.5 | -0.3642 | 0.14 | -0.0216 | -2.6014
-14 | -0.4081 | 0.13695 | -0.0276 | -2.9799
-13.5 | -0.3619 | 0.13026 | -0.0271 | -2.7783
-13 | -0.3619 | 0.12384 | -0.03 | -2.9223
-12.5 | -0.4951 | 0.12081 | -0.0274 | -4.0982
-12 | -0.7362 | 0.07622 | -0.0569 | -9.6589
-11.5 | -0.79 | 0.0628 | -0.0557 | -12.5796
-11 | -0.8702 | 0.05847 | -0.0439 | -14.8828
-10.5 | -0.9079 | 0.0556 | -0.0327 | -16.3291
-10 | -0.9392 | 0.05239 | -0.0223 | -17.9271
-9.5 | -0.8985 | 0.04512 | -0.0245 | -19.9136
-9 | -0.8423 | 0.04 | -0.0274 | -21.0575
-8.5 | -0.7696 | 0.03571 | -0.0316 | -21.5514
-8 | -0.6674 | 0.03161 | -0.0403 | -21.1136
-7.5 | -0.5589 | 0.02846 | -0.0495 | -19.6381
-7 | -0.5024 | 0.02612 | -0.0515 | -19.2343
-6.5 | -0.522 | 0.02388 | -0.0419 | -21.8593
-6 | -0.5693 | 0.02249 | -0.025 | -25.3135
-5.5 | -0.2927 | 0.03578 | -0.0408 | -8.1805
-5 | -0.1789 | 0.03819 | -0.0459 | -4.6845
-4.5 | -0.1164 | 0.03815 | -0.0473 | -3.0511
-4 | -0.0941 | 0.03792 | -0.0435 | -2.4815
-3.5 | -0.0255 | 0.03769 | -0.0464 | -0.67657
-3 | 0.0281 | 0.03704 | -0.0473 | 0.75864
-2.5 | 0.0383 | 0.03702 | -0.0424 | 1.0346
-2 | 0.0499 | 0.03714 | -0.0374 | 1.3436
-1.5 | 0.0969 | 0.03669 | -0.0377 | 2.641
-0.5 | -0.0994 | 0.03739 | 0.008 | -2.6585
0 | 0.0088 | 0.03761 | -0.0023 | 0.23398
0.5 | -0.0904 | 0.03736 | 0.0206 | -2.4197
1 | -0.0939 | 0.03724 | 0.0278 | -2.5215
1.5 | -0.0437 | 0.03766 | 0.0269 | -1.1604
2 | -0.0324 | 0.03802 | 0.0316 | -0.85218
2.5 | 0.0196 | 0.0384 | 0.0307 | 0.51042
3 | 0.0574 | 0.03889 | 0.0316 | 1.476
3.5 | 0.1083 | 0.03979 | 0.0299 | 2.7218
4 | 0.1712 | 0.04076 | 0.0263 | 4.2002
4.5 | 0.2429 | 0.04154 | 0.0218 | 5.8474
5 | 0.3228 | 0.0421 | 0.0163 | 7.6675
5.5 | 0.4304 | 0.04223 | 0.0071 | 10.1918
6 | 0.5376 | 0.04081 | 0.0003 | 13.1732
6.5 | 0.7735 | 0.02731 | -0.0112 | 28.323
7 | 0.8627 | 0.02318 | -0.0132 | 37.2174
7.5 | 0.8736 | 0.02401 | -0.0073 | 36.3848
8 | 0.8137 | 0.02565 | 0.0073 | 31.7232
8.5 | 0.7517 | 0.02648 | 0.0227 | 28.3875
9 | 0.7325 | 0.03003 | 0.0297 | 24.3923
9.5 | 0.7535 | 0.03259 | 0.0328 | 23.1206
10 | 0.8075 | 0.03452 | 0.0338 | 23.3922
10.5 | 0.8982 | 0.03751 | 0.031 | 23.9456
11 | 0.948 | 0.0408 | 0.0313 | 23.2353
11.5 | 1.0028 | 0.04537 | 0.0306 | 22.1027
12 | 1.0434 | 0.05152 | 0.0305 | 20.2523
12.5 | 1.0411 | 0.05773 | 0.0344 | 18.034
13 | 1.0294 | 0.0641 | 0.0381 | 16.0593
13.5 | 1.0044 | 0.07013 | 0.0414 | 14.322
14 | 0.8906 | 0.08115 | 0.0425 | 10.9747
14.5 | 0.7997 | 0.09837 | 0.0354 | 8.1295
15 | 0.7594 | 0.11465 | 0.0278 | 6.6236
15.5 | 0.6442 | 0.16718 | -0.0008 | 3.8533
16 | 0.6332 | 0.17389 | -0.007 | 3.6414
16.5 | 0.6286 | 0.18195 | -0.0128 | 3.4548
17 | 0.6581 | 0.18889 | -0.0138 | 3.484

## 11. Re 100k Mach 0.10 (1)
BIGFOIL.COM POLAR EXPORT
NACA65-117 a=0.2
NACA65-117 a=0.2 |  |  |  | Cl Max: | 1.086 | at alpha= | 14 | deg
JavaFoil+Calcfoil stall+Eppler ext transition |  |  |  | L/D Max: | 35.352 | at alpha= | 6.5 | deg
Re: | 100000 |  |  | Cd Min: | 0.01468 | at alpha= | -0.5 | deg
Mach: | 0.1 |  |  | Cl=0 at alpha= | -0.54167 | deg
|  |  |  | @ Cl=0.1, Cd= | 0.015063
|  |  |  | @ Cl=0.4, Cd= | 0.016473
|  |  |  | @ Cl=0.6, Cd= | 0.018394
alpha (deg) | Cl | Cd | Cm | Cl/Cd
-20 | -0.857 | 0.26156 | 0.01 | -3.277
-19.5 | -0.878 | 0.25655 | 0.01 | -3.421
-19 | -0.897 | 0.24043 | 0.01 | -3.732
-18.5 | -0.916 | 0.22421 | 0.009 | -4.083
-18 | -0.932 | 0.215 | 0.009 | -4.337
-17.5 | -0.948 | 0.19879 | 0.009 | -4.767
-17 | -0.961 | 0.18374 | 0.009 | -5.229
-16.5 | -0.972 | 0.17631 | 0.008 | -5.512
-16 | -0.98 | 0.16262 | 0.008 | -6.029
-15.5 | -0.986 | 0.15478 | 0.008 | -6.372
-15 | -0.989 | 0.14048 | 0.007 | -7.044
-14.5 | -0.989 | 0.13723 | 0.007 | -7.211
-14 | -0.987 | 0.12582 | 0.007 | -7.842
-13.5 | -0.98 | 0.11891 | 0.006 | -8.245
-13 | -0.971 | 0.11023 | 0.006 | -8.81
-12.5 | -0.958 | 0.10333 | 0.006 | -9.273
-12 | -0.942 | 0.09697 | 0.006 | -9.716
-11.5 | -0.923 | 0.09053 | 0.005 | -10.193
-11 | -0.9 | 0.08561 | 0.005 | -10.511
-10.5 | -0.874 | 0.07959 | 0.004 | -10.982
-10 | -0.845 | 0.07431 | 0.004 | -11.376
-9.5 | -0.814 | 0.0694 | 0.004 | -11.726
-9 | -0.78 | 0.06524 | 0.003 | -11.951
-8.5 | -0.743 | 0.06073 | 0.003 | -12.229
-8 | -0.703 | 0.05688 | 0.003 | -12.359
-7.5 | -0.662 | 0.05362 | 0.002 | -12.349
-7 | -0.62 | 0.05026 | 0.002 | -12.328
-6.5 | -0.576 | 0.04746 | 0.002 | -12.131
-6 | -0.532 | 0.04415 | 0.001 | -12.04
-5.5 | -0.584 | 0.02004 | 0.002 | -29.152
-5 | -0.528 | 0.01939 | 0.001 | -27.258
-4.5 | -0.472 | 0.01879 | 0 | -25.113
-4 | -0.414 | 0.01823 | -0.001 | -22.73
-3.5 | -0.346 | 0.01626 | -0.002 | -21.305
-3 | -0.289 | 0.01585 | -0.003 | -18.265
-2.5 | -0.231 | 0.01553 | -0.004 | -14.9
-2 | -0.173 | 0.01523 | -0.005 | -11.365
-1.5 | -0.114 | 0.01499 | -0.006 | -7.623
-1 | -0.055 | 0.01481 | -0.007 | -3.686
-0.5 | 0.005 | 0.01468 | -0.008 | 0.366
0 | 0.065 | 0.01495 | -0.009 | 4.356
0.5 | 0.124 | 0.01514 | -0.009 | 8.224
1 | 0.184 | 0.01533 | -0.01 | 11.975
1.5 | 0.242 | 0.01558 | -0.011 | 15.543
2 | 0.301 | 0.01585 | -0.012 | 18.981
2.5 | 0.359 | 0.01618 | -0.013 | 22.193
3 | 0.415 | 0.01658 | -0.014 | 25.059
3.5 | 0.472 | 0.01704 | -0.015 | 27.685
4 | 0.528 | 0.01756 | -0.016 | 30.045
4.5 | 0.582 | 0.01823 | -0.017 | 31.944
5 | 0.638 | 0.01874 | -0.018 | 34.023
5.5 | 0.711 | 0.02134 | -0.019 | 33.297
6 | 0.765 | 0.02218 | -0.02 | 34.48
6.5 | 0.817 | 0.02312 | -0.021 | 35.352
7 | 0.729 | 0.04904 | -0.011 | 14.874
7.5 | 0.772 | 0.05183 | -0.011 | 14.889
8 | 0.811 | 0.05534 | -0.011 | 14.664
8.5 | 0.849 | 0.05936 | -0.011 | 14.303
9 | 0.885 | 0.06327 | -0.011 | 13.995
9.5 | 0.919 | 0.06732 | -0.012 | 13.657
10 | 0.951 | 0.07202 | -0.012 | 13.2
10.5 | 0.98 | 0.07749 | -0.012 | 12.642
11 | 1.005 | 0.08253 | -0.012 | 12.182
11.5 | 1.028 | 0.08802 | -0.013 | 11.682
12 | 1.048 | 0.09546 | -0.013 | 10.978
12.5 | 1.064 | 0.10132 | -0.013 | 10.504
13 | 1.077 | 0.1065 | -0.013 | 10.115
13.5 | 1.085 | 0.11482 | -0.014 | 9.445
14 | 1.086 | 0.12419 | -0.014 | 8.749
14.5 | 1.085 | 0.13141 | -0.014 | 8.255
15 | 1.079 | 0.13924 | -0.014 | 7.751
15.5 | 1.07 | 0.1471 | -0.015 | 7.277
16 | 1.058 | 0.16096 | -0.015 | 6.575
16.5 | 1.043 | 0.17418 | -0.015 | 5.989
17 | 1.025 | 0.18254 | -0.015 | 5.617
17.5 | 1.005 | 0.19149 | -0.015 | 5.249
18 | 0.983 | 0.20616 | -0.016 | 4.769
18.5 | 0.959 | 0.21872 | -0.016 | 4.385
19 | 0.934 | 0.23088 | -0.016 | 4.045

## 12. Re 100k Mach 0.10 (2)
BIGFOIL.COM POLAR EXPORT
NACA65-117 a=0.2
NACA65-117 a=0.2 |  |  |  | Cl Max: | 1.0313 | at alpha= | 12.5 | deg
XFOIL ncrit=9 |  |  |  | L/D Max: | 36.8394 | at alpha= | 7 | deg
Re: | 100000 |  |  | Cd Min: | 0.11571 | at alpha= | 15 | deg
Mach: | 0.1 |  |  | Cl=0 at alpha= | 2.4169 | deg
|  |  |  | @ Cl=0.1, Cd= | 0.039727
|  |  |  | @ Cl=0.4, Cd= | 0.042225
|  |  |  | @ Cl=0.6, Cd= | 0.037393
alpha (deg) | Cl | Cd | Cm | Cl/Cd
0 | -0.08 | 0.03794 | 0.012 | -2.1086
0.5 | -0.0889 | 0.03753 | 0.0203 | -2.3688
1 | -0.1006 | 0.03738 | 0.0289 | -2.6913
1.5 | -0.0363 | 0.03789 | 0.026 | -0.95804
2 | -0.0341 | 0.03818 | 0.032 | -0.89314
2.5 | 0.0068 | 0.03856 | 0.0326 | 0.17635
3 | 0.0692 | 0.03917 | 0.0301 | 1.7667
3.5 | 0.1123 | 0.03995 | 0.0297 | 2.811
4 | 0.1709 | 0.04086 | 0.0269 | 4.1826
4.5 | 0.2411 | 0.04161 | 0.0226 | 5.7943
5 | 0.3271 | 0.04219 | 0.0163 | 7.753
5.5 | 0.4311 | 0.04224 | 0.0079 | 10.206
6 | 0.544 | 0.04066 | 0.0006 | 13.3792
6.5 | 0.779 | 0.02695 | -0.0104 | 28.9054
7 | 0.8602 | 0.02335 | -0.0117 | 36.8394
7.5 | 0.8653 | 0.02444 | -0.0053 | 35.4051
8 | 0.8049 | 0.02598 | 0.0094 | 30.9815
8.5 | 0.744 | 0.02701 | 0.0243 | 27.5454
9 | 0.7292 | 0.03051 | 0.0307 | 23.9004
9.5 | 0.7528 | 0.03298 | 0.0338 | 22.826
10 | 0.8088 | 0.03492 | 0.0347 | 23.1615
10.5 | 0.8998 | 0.03803 | 0.0321 | 23.6603
11 | 0.9478 | 0.04148 | 0.0325 | 22.8496
11.5 | 0.9982 | 0.04617 | 0.0323 | 21.6201
12 | 1.0297 | 0.05196 | 0.0333 | 19.8172
12.5 | 1.0313 | 0.05891 | 0.0363 | 17.5064
13 | 1.0156 | 0.06533 | 0.0398 | 15.5457
13.5 | 0.9832 | 0.07129 | 0.043 | 13.7916
14 | 0.8635 | 0.08406 | 0.042 | 10.2724
14.5 | 0.7777 | 0.10217 | 0.0337 | 7.6118
15 | 0.7596 | 0.11571 | 0.0282 | 6.5647

## 13. Re 100k Mach 0.25 (1)
BIGFOIL.COM POLAR EXPORT
NACA65-117 a=0.2
NACA65-117 a=0.2 |  |  |  | Cl Max: | 1.024 | at alpha= | 12.5 | deg
JavaFoil+Calcfoil stall+Eppler ext transition |  |  |  | L/D Max: | 34.779 | at alpha= | 6.5 | deg
Re: | 100000 |  |  | Cd Min: | 0.01497 | at alpha= | -0.5 | deg
Mach: | 0.25 |  |  | Cl=0 at alpha= | -0.54839 | deg
|  |  |  | @ Cl=0.1, Cd= | 0.015377
|  |  |  | @ Cl=0.4, Cd= | 0.016851
|  |  |  | @ Cl=0.6, Cd= | 0.018685
alpha (deg) | Cl | Cd | Cm | Cl/Cd
-17.5 | -0.65 | 0.2756 | 0.009 | -2.357
-17 | -0.697 | 0.24445 | 0.009 | -2.85
-16.5 | -0.74 | 0.22179 | 0.008 | -3.335
-16 | -0.779 | 0.20148 | 0.008 | -3.864
-15.5 | -0.813 | 0.18039 | 0.008 | -4.508
-15 | -0.843 | 0.16499 | 0.008 | -5.109
-14.5 | -0.868 | 0.15435 | 0.007 | -5.621
-14 | -0.887 | 0.14511 | 0.007 | -6.112
-13.5 | -0.901 | 0.13303 | 0.007 | -6.771
-13 | -0.909 | 0.12002 | 0.006 | -7.573
-12.5 | -0.912 | 0.11344 | 0.006 | -8.036
-12 | -0.909 | 0.10487 | 0.006 | -8.666
-11.5 | -0.901 | 0.09619 | 0.005 | -9.362
-11 | -0.887 | 0.08973 | 0.005 | -9.888
-10.5 | -0.869 | 0.08326 | 0.005 | -10.438
-10 | -0.846 | 0.0779 | 0.004 | -10.865
-9.5 | -0.819 | 0.07236 | 0.004 | -11.324
-9 | -0.789 | 0.06715 | 0.004 | -11.745
-8.5 | -0.754 | 0.06253 | 0.003 | -12.055
-8 | -0.715 | 0.05829 | 0.003 | -12.272
-7.5 | -0.675 | 0.05441 | 0.002 | -12.403
-7 | -0.633 | 0.05105 | 0.002 | -12.396
-6.5 | -0.589 | 0.04762 | 0.002 | -12.368
-6 | -0.544 | 0.04522 | 0.001 | -12.021
-5.5 | -0.597 | 0.0206 | 0.002 | -28.993
-5 | -0.541 | 0.01993 | 0.001 | -27.141
-4.5 | -0.483 | 0.01928 | 0 | -25.06
-4 | -0.424 | 0.01867 | -0.001 | -22.736
-3.5 | -0.355 | 0.01668 | -0.002 | -21.274
-3 | -0.296 | 0.01627 | -0.003 | -18.216
-2.5 | -0.237 | 0.01588 | -0.004 | -14.935
-2 | -0.177 | 0.01559 | -0.005 | -11.371
-1.5 | -0.117 | 0.01533 | -0.006 | -7.635
-1 | -0.056 | 0.01514 | -0.007 | -3.695
-0.5 | 0.006 | 0.01497 | -0.008 | 0.368
0 | 0.067 | 0.01528 | -0.009 | 4.366
0.5 | 0.128 | 0.01546 | -0.01 | 8.252
1 | 0.188 | 0.01568 | -0.011 | 11.998
1.5 | 0.248 | 0.01594 | -0.011 | 15.581
2 | 0.308 | 0.01624 | -0.012 | 18.97
2.5 | 0.368 | 0.01661 | -0.013 | 22.14
3 | 0.425 | 0.01704 | -0.014 | 24.974
3.5 | 0.483 | 0.01753 | -0.015 | 27.551
4 | 0.54 | 0.01809 | -0.016 | 29.855
4.5 | 0.597 | 0.01865 | -0.017 | 32.01
5 | 0.653 | 0.01931 | -0.018 | 33.826
5.5 | 0.727 | 0.0221 | -0.02 | 32.91
6 | 0.782 | 0.02299 | -0.02 | 34.019
6.5 | 0.835 | 0.02402 | -0.021 | 34.779
7 | 0.747 | 0.04931 | -0.011 | 15.14
7.5 | 0.788 | 0.05277 | -0.011 | 14.922
8 | 0.826 | 0.05627 | -0.011 | 14.686
8.5 | 0.863 | 0.06021 | -0.011 | 14.34
9 | 0.897 | 0.06494 | -0.011 | 13.82
9.5 | 0.928 | 0.06933 | -0.012 | 13.391
10 | 0.955 | 0.07493 | -0.012 | 12.752
10.5 | 0.979 | 0.07966 | -0.012 | 12.284
11 | 0.997 | 0.08569 | -0.013 | 11.638
11.5 | 1.011 | 0.09198 | -0.013 | 10.994
12 | 1.02 | 0.10158 | -0.013 | 10.044
12.5 | 1.024 | 0.1094 | -0.013 | 9.361
13 | 1.022 | 0.11718 | -0.014 | 8.726
13.5 | 1.011 | 0.12735 | -0.014 | 7.941
14 | 0.992 | 0.13479 | -0.014 | 7.359
14.5 | 0.966 | 0.14833 | -0.014 | 6.512
15 | 0.934 | 0.16379 | -0.014 | 5.699
15.5 | 0.895 | 0.17511 | -0.014 | 5.113
16 | 0.851 | 0.18878 | -0.014 | 4.51
16.5 | 0.802 | 0.21024 | -0.014 | 3.817
17 | 0.749 | 0.22909 | -0.015 | 3.269
17.5 | 0.691 | 0.25391 | -0.015 | 2.723

## 14. Re 100k Mach 0.25 (2)
BIGFOIL.COM POLAR EXPORT
NACA65-117 a=0.2
NACA65-117 a=0.2 |  |  |  | Cl Max: | 0.9493 | at alpha= | 11.5 | deg
XFOIL ncrit=9 |  |  |  | L/D Max: | 34.6606 | at alpha= | 7 | deg
Re: | 100000 |  |  | Cd Min: | 0.18663 | at alpha= | 16.5 | deg
Mach: | 0.25 |  |  | Cl=0 at alpha= | 2.5589 | deg
|  |  |  | @ Cl=0.1, Cd= | 0.040993
|  |  |  | @ Cl=0.4, Cd= | 0.043674
|  |  |  | @ Cl=0.6, Cd= | 0.037352
alpha (deg) | Cl | Cd | Cm | Cl/Cd
-15 | -0.5077 | 0.16295 | -0.0097 | -3.1157
-14.5 | -0.5109 | 0.15535 | -0.0152 | -3.2887
-14 | -0.4926 | 0.14851 | -0.0176 | -3.3169
-13.5 | -0.4821 | 0.14036 | -0.0209 | -3.4347
-13 | -0.4991 | 0.13202 | -0.027 | -3.7805
-12.5 | -0.6078 | 0.09286 | -0.0536 | -6.5453
-12 | -0.6279 | 0.08015 | -0.0582 | -7.8341
-11.5 | -0.7673 | 0.0683 | -0.0611 | -11.2343
-11 | -0.7652 | 0.05959 | -0.0607 | -12.8411
-10.5 | -0.8007 | 0.05538 | -0.0538 | -14.4583
-10 | -0.8697 | 0.05558 | -0.038 | -15.6477
-9.5 | -0.8658 | 0.04957 | -0.0362 | -17.4662
-9 | -0.8258 | 0.04343 | -0.038 | -19.0145
-8.5 | -0.7637 | 0.03824 | -0.0408 | -19.9712
-8 | -0.661 | 0.03332 | -0.0491 | -19.8379
-7.5 | -0.5433 | 0.02976 | -0.0579 | -18.256
-7 | -0.4675 | 0.02737 | -0.0616 | -17.0807
-6.5 | -0.4744 | 0.02499 | -0.0546 | -18.9836
-6 | -0.5322 | 0.02293 | -0.0384 | -23.2098
-5.5 | -0.5322 | 0.02534 | -0.0247 | -21.0024
-5 | -0.1749 | 0.03902 | -0.0496 | -4.4823
-4.5 | -0.1209 | 0.0393 | -0.049 | -3.0763
-4 | -0.0573 | 0.03907 | -0.0504 | -1.4666
-3.5 | -0.0162 | 0.03869 | -0.0493 | -0.41871
-3 | -0.0004 | 0.03862 | -0.0448 | -0.010357
-2.5 | 0.0433 | 0.03837 | -0.0443 | 1.1285
-2 | 0.0762 | 0.03823 | -0.0422 | 1.9932
-1.5 | 0.036 | 0.03883 | -0.0291 | 0.92712
-0.5 | 0.0198 | 0.0392 | -0.0118 | 0.5051
0 | -0.104 | 0.03893 | 0.0156 | -2.6715
0.5 | -0.0308 | 0.03911 | 0.0114 | -0.78752
1 | -0.0857 | 0.03882 | 0.0269 | -2.2076
1.5 | -0.0675 | 0.03886 | 0.031 | -1.737
2 | -0.0327 | 0.03898 | 0.0328 | -0.83889
2.5 | -0.0051 | 0.03956 | 0.0351 | -0.12892
3 | 0.0382 | 0.04023 | 0.0352 | 0.94954
3.5 | 0.0901 | 0.04087 | 0.0342 | 2.2046
4 | 0.1489 | 0.0416 | 0.0322 | 3.5793
4.5 | 0.2119 | 0.04247 | 0.0291 | 4.9894
5 | 0.2974 | 0.04342 | 0.0224 | 6.8494
5.5 | 0.3927 | 0.04375 | 0.0153 | 8.976
6 | 0.5084 | 0.04254 | 0.0077 | 11.9511
6.5 | 0.7646 | 0.02803 | -0.0032 | 27.2779
7 | 0.8426 | 0.02431 | -0.0032 | 34.6606
7.5 | 0.8256 | 0.02692 | 0.0039 | 30.6686
8 | 0.763 | 0.02801 | 0.0189 | 27.2403
8.5 | 0.711 | 0.02994 | 0.0313 | 23.7475
9 | 0.7128 | 0.03308 | 0.0361 | 21.5478
9.5 | 0.7516 | 0.03506 | 0.0387 | 21.4375
10 | 0.8167 | 0.03719 | 0.0395 | 21.9602
10.5 | 0.903 | 0.04107 | 0.0379 | 21.9869
11 | 0.9319 | 0.04531 | 0.0399 | 20.5672
11.5 | 0.9493 | 0.05052 | 0.0422 | 18.7906
12 | 0.9421 | 0.05668 | 0.0451 | 16.6214
12.5 | 0.9152 | 0.06393 | 0.0472 | 14.3157
13 | 0.8684 | 0.07326 | 0.0471 | 11.8537
13.5 | 0.8104 | 0.08543 | 0.0435 | 9.4861
14 | 0.7531 | 0.10074 | 0.036 | 7.4757
14.5 | 0.7181 | 0.11674 | 0.0278 | 6.1513
15 | 0.5929 | 0.16396 | -0.0032 | 3.6161
15.5 | 0.6457 | 0.17276 | -0.0012 | 3.7376
16 | 0.623 | 0.17865 | -0.0093 | 3.4873
16.5 | 0.6314 | 0.18663 | -0.0137 | 3.3832

## 15. Re 100k Mach 0.50 (1)
BIGFOIL.COM POLAR EXPORT
NACA65-117 a=0.2
NACA65-117 a=0.2 |  |  |  | Cl Max: | 1.138 | at alpha= | 20 | deg
JavaFoil+Calcfoil stall+Eppler ext transition |  |  |  | L/D Max: | 31.664 | at alpha= | 6 | deg
Re: | 100000 |  |  | Cd Min: | 0.01639 | at alpha= | -0.5 | deg
Mach: | 0.5 |  |  | Cl=0 at alpha= | -0.54412 | deg
|  |  |  | @ Cl=0.1, Cd= | 0.016835
|  |  |  | @ Cl=0.4, Cd= | 0.018412
|  |  |  | @ Cl=0.6, Cd= | 0.020316
alpha (deg) | Cl | Cd | Cm | Cl/Cd
-20 | -1.084 | 0.38487 | 0.018 | -2.816
-19.5 | -1.054 | 0.34499 | 0.017 | -3.055
-19 | -1.027 | 0.34241 | 0.016 | -2.999
-18.5 | -1 | 0.34281 | 0.016 | -2.917
-18 | -0.973 | 0.34041 | 0.015 | -2.859
-17.5 | -0.946 | 0.32129 | 0.014 | -2.945
-17 | -0.917 | 0.30153 | 0.013 | -3.04
-16.5 | -0.89 | 0.29791 | 0.013 | -2.986
-16 | -0.862 | 0.28422 | 0.012 | -3.034
-15.5 | -0.835 | 0.28072 | 0.012 | -2.975
-15 | -0.806 | 0.26042 | 0.011 | -3.095
-14.5 | -0.779 | 0.25372 | 0.01 | -3.069
-14 | -0.751 | 0.23762 | 0.01 | -3.162
-13.5 | -0.724 | 0.23464 | 0.009 | -3.085
-13 | -0.695 | 0.24022 | 0.008 | -2.894
-12.5 | -0.667 | 0.2225 | 0.007 | -3
-12 | -0.64 | 0.20226 | 0.007 | -3.165
-11.5 | -0.612 | 0.21656 | 0.006 | -2.828
-11 | -0.585 | 0.21024 | 0.006 | -2.782
-10.5 | -0.556 | 0.18491 | 0.005 | -3.008
-10 | -0.529 | 0.17653 | 0.005 | -2.995
-9.5 | -0.501 | 0.15559 | 0.004 | -3.22
-9 | -0.473 | 0.14779 | 0.004 | -3.202
-8.5 | -0.683 | 0.08631 | 0.003 | -7.911
-8 | -0.708 | 0.0721 | 0.003 | -9.821
-7.5 | -0.698 | 0.06279 | 0.003 | -11.111
-7 | -0.671 | 0.05674 | 0.002 | -11.824
-6.5 | -0.635 | 0.05224 | 0.002 | -12.151
-6 | -0.593 | 0.04818 | 0.001 | -12.301
-5.5 | -0.546 | 0.04502 | 0.001 | -12.133
-5 | -0.497 | 0.04217 | 0 | -11.776
-4.5 | -0.531 | 0.02167 | 0 | -24.527
-4 | -0.468 | 0.02082 | -0.001 | -22.483
-3.5 | -0.403 | 0.02007 | -0.002 | -20.085
-3 | -0.327 | 0.01809 | -0.003 | -18.079
-2.5 | -0.262 | 0.01761 | -0.004 | -14.875
-2 | -0.196 | 0.01723 | -0.005 | -11.362
-1.5 | -0.129 | 0.01689 | -0.006 | -7.656
-1 | -0.062 | 0.01661 | -0.007 | -3.723
-0.5 | 0.006 | 0.01639 | -0.008 | 0.372
0 | 0.074 | 0.01675 | -0.009 | 4.405
0.5 | 0.141 | 0.01697 | -0.01 | 8.315
1 | 0.208 | 0.01728 | -0.011 | 12.041
1.5 | 0.275 | 0.0176 | -0.013 | 15.605
2 | 0.341 | 0.01801 | -0.014 | 18.932
2.5 | 0.407 | 0.01846 | -0.015 | 22.046
3 | 0.47 | 0.01903 | -0.016 | 24.714
3.5 | 0.534 | 0.01965 | -0.017 | 27.173
4 | 0.597 | 0.02028 | -0.018 | 29.437
4.5 | 0.659 | 0.02102 | -0.019 | 31.34
5 | 0.738 | 0.02439 | -0.02 | 30.272
5.5 | 0.798 | 0.02562 | -0.021 | 31.124
6 | 0.853 | 0.02695 | -0.022 | 31.664
6.5 | 0.766 | 0.04981 | -0.011 | 15.385
7 | 0.806 | 0.05343 | -0.011 | 15.079
7.5 | 0.835 | 0.05886 | -0.011 | 14.192
8 | 0.851 | 0.06541 | -0.011 | 13.016
8.5 | 0.841 | 0.07407 | -0.012 | 11.358
9 | 0.753 | 0.08805 | -0.011 | 8.557
9.5 | 0.56 | 0.12932 | -0.011 | 4.328
10 | 0.588 | 0.16592 | -0.013 | 3.543
10.5 | 0.615 | 0.17785 | -0.013 | 3.46
11 | 0.643 | 0.19446 | -0.014 | 3.304
11.5 | 0.671 | 0.20136 | -0.016 | 3.333
12 | 0.698 | 0.20284 | -0.016 | 3.443
12.5 | 0.726 | 0.21151 | -0.017 | 3.431
13 | 0.753 | 0.22469 | -0.017 | 3.35
13.5 | 0.782 | 0.25086 | -0.019 | 3.116
14 | 0.809 | 0.25454 | -0.02 | 3.177
14.5 | 0.836 | 0.25969 | -0.02 | 3.218
15 | 0.863 | 0.26917 | -0.021 | 3.205
15.5 | 0.892 | 0.29749 | -0.023 | 2.998
16 | 0.919 | 0.30006 | -0.023 | 3.061
16.5 | 0.946 | 0.30108 | -0.024 | 3.14
17 | 0.973 | 0.30845 | -0.025 | 3.154
17.5 | 1.002 | 0.31869 | -0.026 | 3.144
18 | 1.028 | 0.32754 | -0.027 | 3.14
18.5 | 1.055 | 0.32903 | -0.028 | 3.207
19 | 1.082 | 0.33971 | -0.028 | 3.186
19.5 | 1.111 | 0.36879 | -0.03 | 3.013
20 | 1.138 | 0.38088 | -0.03 | 2.987

## 16. Re 100k Mach 0.50 (2)
BIGFOIL.COM POLAR EXPORT
NACA65-117 a=0.2
NACA65-117 a=0.2 |  |  |  | Cl Max: | 0.8015 | at alpha= | 20 | deg
XFOIL ncrit=9 |  |  |  | L/D Max: | 19.4417 | at alpha= | 7.5 | deg
Re: | 100000 |  |  | Cd Min: | 0.26463 | at alpha= | 20 | deg
Mach: | 0.5 |  |  | Cl=0 at alpha= | 2.8481 | deg
|  |  |  | @ Cl=0.1, Cd= | 0.045695
|  |  |  | @ Cl=0.4, Cd= | 0.047836
|  |  |  | @ Cl=0.6, Cd= | 0.040706
alpha (deg) | Cl | Cd | Cm | Cl/Cd
-20 | -0.7201 | 0.25949 | 0.0347 | -2.7751
-19.5 | -0.6834 | 0.24486 | 0.0325 | -2.791
-19 | -0.6595 | 0.23702 | 0.0279 | -2.7825
-18.5 | -0.659 | 0.23572 | 0.0189 | -2.7957
-18 | -0.6181 | 0.22141 | 0.0173 | -2.7917
-17.5 | -0.5996 | 0.21483 | 0.0119 | -2.791
-17 | -0.5832 | 0.2069 | 0.0062 | -2.8188
-16.5 | -0.553 | 0.19826 | 0.0032 | -2.7893
-15.5 | -0.5128 | 0.18296 | -0.006 | -2.8028
-14.5 | -0.4752 | 0.16763 | -0.015 | -2.8348
-14 | -0.4726 | 0.16046 | -0.021 | -2.9453
-13.5 | -0.4459 | 0.15253 | -0.024 | -2.9234
-13 | -0.4269 | 0.14438 | -0.0277 | -2.9568
-12.5 | -0.4367 | 0.13705 | -0.034 | -3.1864
-11.5 | -0.4531 | 0.10186 | -0.0558 | -4.4483
-11 | -0.4695 | 0.08833 | -0.0643 | -5.3153
-10.5 | -0.5207 | 0.07405 | -0.0737 | -7.0317
-10 | -0.588 | 0.06794 | -0.0711 | -8.6547
-9.5 | -0.6359 | 0.0603 | -0.0725 | -10.5456
-9 | -0.6419 | 0.05153 | -0.0783 | -12.4568
-8.5 | -0.6275 | 0.04454 | -0.0818 | -14.0885
-8 | -0.5883 | 0.03899 | -0.0831 | -15.0885
-7.5 | -0.5027 | 0.03467 | -0.0856 | -14.4996
-7 | -0.392 | 0.03266 | -0.0879 | -12.0024
-6.5 | -0.3595 | 0.03075 | -0.0842 | -11.6911
-6 | -0.4001 | 0.02779 | -0.0738 | -14.3973
-5.5 | -0.4167 | 0.02986 | -0.0576 | -13.9551
-5 | -0.2108 | 0.04203 | -0.0573 | -5.0155
-4.5 | -0.1168 | 0.04327 | -0.0589 | -2.6993
-4 | -0.0515 | 0.04361 | -0.0587 | -1.1809
-3.5 | -0.0085 | 0.04371 | -0.0566 | -0.19446
-3 | 0.0357 | 0.04336 | -0.0551 | 0.82334
-2.5 | 0.0385 | 0.04393 | -0.0478 | 0.87639
-2 | 0.0314 | 0.04434 | -0.0389 | 0.70816
-1.5 | 0.0387 | 0.04452 | -0.0321 | 0.86927
-1 | 0.0028 | 0.04538 | -0.0183 | 0.061701
-0.5 | -0.0351 | 0.04521 | -0.0041 | -0.77638
0 | -0.1136 | 0.04444 | 0.0165 | -2.5563
0.5 | -0.093 | 0.0447 | 0.021 | -2.0805
1 | -0.0737 | 0.04415 | 0.0262 | -1.6693
1.5 | -0.1045 | 0.04353 | 0.0383 | -2.4006
2 | -0.0621 | 0.04402 | 0.0395 | -1.4107
2.5 | -0.0291 | 0.04414 | 0.0423 | -0.65927
3 | 0.0127 | 0.04431 | 0.044 | 0.28662
3.5 | 0.0616 | 0.04505 | 0.0443 | 1.3674
4 | 0.0989 | 0.04568 | 0.046 | 2.1651
4.5 | 0.152 | 0.04639 | 0.0457 | 3.2766
5 | 0.2243 | 0.04705 | 0.0432 | 4.7673
5.5 | 0.2874 | 0.0481 | 0.0408 | 5.9751
6 | 0.3971 | 0.04789 | 0.0348 | 8.2919
6.5 | 0.5252 | 0.04552 | 0.0291 | 11.5378
7 | 0.6812 | 0.03548 | 0.0294 | 19.1995
7.5 | 0.7139 | 0.03672 | 0.0315 | 19.4417
8 | 0.671 | 0.03893 | 0.0415 | 17.2361
8.5 | 0.6481 | 0.04029 | 0.0509 | 16.0859
9 | 0.6907 | 0.04177 | 0.0554 | 16.5358
9.5 | 0.7463 | 0.04464 | 0.0582 | 16.7182
10 | 0.7778 | 0.04975 | 0.0599 | 15.6342
10.5 | 0.7684 | 0.05676 | 0.0605 | 13.5377
11 | 0.7437 | 0.06544 | 0.0592 | 11.3646
11.5 | 0.706 | 0.07649 | 0.055 | 9.23
12 | 0.6562 | 0.09117 | 0.0466 | 7.1975
12.5 | 0.6088 | 0.10934 | 0.0349 | 5.568
13 | 0.5913 | 0.12462 | 0.0262 | 4.7448
13.5 | 0.5912 | 0.13666 | 0.0199 | 4.3261
14 | 0.6013 | 0.14726 | 0.0149 | 4.0833
14.5 | 0.6045 | 0.17139 | 0.003 | 3.527
15 | 0.5877 | 0.17829 | -0.0055 | 3.2963
15.5 | 0.6102 | 0.18641 | -0.0091 | 3.2734
16 | 0.6228 | 0.19456 | -0.0144 | 3.2011
16.5 | 0.6577 | 0.20386 | -0.0164 | 3.2262
17 | 0.6608 | 0.21053 | -0.0238 | 3.1387
17.5 | 0.691 | 0.21946 | -0.0265 | 3.1486
18 | 0.7009 | 0.22654 | -0.0334 | 3.0939
18.5 | 0.73 | 0.23542 | -0.0365 | 3.1008
19 | 0.7463 | 0.24363 | -0.0424 | 3.0633
19.5 | 0.7639 | 0.25054 | -0.0483 | 3.049
20 | 0.8015 | 0.26463 | -0.05 | 3.0288

## 17. Re 250k Mach 0.00 (1)
BIGFOIL.COM POLAR EXPORT
NACA65-117 a=0.2
NACA65-117 a=0.2 |  |  |  | Cl Max: | 1.099 | at alpha= | 14.5 | deg
JavaFoil+Calcfoil stall+Eppler ext transition |  |  |  | L/D Max: | 56.171 | at alpha= | 5 | deg
Re: | 250000 |  |  | Cd Min: | 0.00953 | at alpha= | -1 | deg
Mach: | 0 |  |  | Cl=0 at alpha= | -0.54839 | deg
|  |  |  | @ Cl=0.1, Cd= | 0.0099971
|  |  |  | @ Cl=0.4, Cd= | 0.010485
|  |  |  | @ Cl=0.6, Cd= | 0.011332
alpha (deg) | Cl | Cd | Cm | Cl/Cd
-20 | -0.908 | 0.21336 | 0.011 | -4.258
-19.5 | -0.925 | 0.20143 | 0.01 | -4.594
-19 | -0.941 | 0.1947 | 0.01 | -4.836
-18.5 | -0.956 | 0.18205 | 0.01 | -5.252
-18 | -0.969 | 0.17371 | 0.01 | -5.581
-17.5 | -0.981 | 0.16111 | 0.009 | -6.09
-17 | -0.991 | 0.15191 | 0.009 | -6.522
-16.5 | -0.998 | 0.144 | 0.009 | -6.933
-16 | -1.004 | 0.13544 | 0.008 | -7.411
-15.5 | -1.006 | 0.12944 | 0.008 | -7.774
-15 | -1.006 | 0.12376 | 0.008 | -8.132
-14.5 | -1.004 | 0.11491 | 0.007 | -8.735
-14 | -0.998 | 0.10994 | 0.007 | -9.081
-13.5 | -0.99 | 0.10253 | 0.007 | -9.654
-13 | -0.978 | 0.09577 | 0.006 | -10.216
-12.5 | -0.964 | 0.09092 | 0.006 | -10.599
-12 | -0.946 | 0.0853 | 0.006 | -11.089
-11.5 | -0.925 | 0.08036 | 0.005 | -11.511
-11 | -0.901 | 0.07554 | 0.005 | -11.93
-10.5 | -0.874 | 0.07133 | 0.005 | -12.258
-10 | -0.845 | 0.06686 | 0.004 | -12.635
-9.5 | -0.813 | 0.0626 | 0.004 | -12.988
-9 | -0.778 | 0.05897 | 0.004 | -13.197
-8.5 | -0.742 | 0.05496 | 0.003 | -13.5
-8 | -0.702 | 0.0517 | 0.003 | -13.579
-7.5 | -0.662 | 0.04822 | 0.003 | -13.738
-7 | -0.745 | 0.01786 | 0.004 | -41.686
-6.5 | -0.693 | 0.01714 | 0.003 | -40.419
-6 | -0.64 | 0.01651 | 0.002 | -38.747
-5.5 | -0.585 | 0.01592 | 0.002 | -36.749
-5 | -0.529 | 0.01534 | 0.001 | -34.505
-4.5 | -0.473 | 0.01484 | 0 | -31.84
-4 | -0.415 | 0.01439 | -0.001 | -28.829
-3.5 | -0.356 | 0.01037 | -0.002 | -34.333
-3 | -0.297 | 0.01022 | -0.003 | -29.075
-2.5 | -0.238 | 0.01009 | -0.004 | -23.537
-2 | -0.177 | 0.01005 | -0.005 | -17.661
-1.5 | -0.117 | 0.00999 | -0.006 | -11.711
-1 | -0.056 | 0.00953 | -0.007 | -5.87
-0.5 | 0.006 | 0.00997 | -0.008 | 0.553
0 | 0.067 | 0.00997 | -0.009 | 6.687
0.5 | 0.128 | 0.01002 | -0.01 | 12.724
1 | 0.188 | 0.01008 | -0.011 | 18.666
1.5 | 0.248 | 0.01016 | -0.012 | 24.45
2 | 0.308 | 0.01027 | -0.013 | 30.035
2.5 | 0.368 | 0.01038 | -0.014 | 35.492
3 | 0.426 | 0.01057 | -0.015 | 40.313
3.5 | 0.484 | 0.01081 | -0.015 | 44.815
4 | 0.542 | 0.01103 | -0.016 | 49.134
4.5 | 0.598 | 0.01132 | -0.017 | 52.84
5 | 0.655 | 0.01165 | -0.018 | 56.171
5.5 | 0.712 | 0.01696 | -0.019 | 41.971
6 | 0.766 | 0.01772 | -0.02 | 43.242
6.5 | 0.819 | 0.01854 | -0.021 | 44.173
7 | 0.87 | 0.01933 | -0.022 | 45.028
7.5 | 0.919 | 0.02021 | -0.023 | 45.491
8 | 0.966 | 0.02117 | -0.024 | 45.636
8.5 | 1.01 | 0.02212 | -0.024 | 45.689
9 | 1.052 | 0.0231 | -0.025 | 45.549
9.5 | 0.919 | 0.06113 | -0.013 | 15.04
10 | 0.95 | 0.0653 | -0.012 | 14.547
10.5 | 0.98 | 0.06935 | -0.013 | 14.131
11 | 1.006 | 0.07393 | -0.013 | 13.608
11.5 | 1.03 | 0.07883 | -0.013 | 13.065
12 | 1.051 | 0.084 | -0.014 | 12.515
12.5 | 1.069 | 0.0885 | -0.014 | 12.081
13 | 1.084 | 0.09406 | -0.014 | 11.523
13.5 | 1.094 | 0.10108 | -0.015 | 10.82
14 | 1.098 | 0.10742 | -0.015 | 10.222
14.5 | 1.099 | 0.11242 | -0.015 | 9.776
15 | 1.097 | 0.11919 | -0.016 | 9.203
15.5 | 1.091 | 0.12655 | -0.015 | 8.62
16 | 1.083 | 0.13536 | -0.016 | 8
16.5 | 1.071 | 0.14297 | -0.016 | 7.492
17 | 1.057 | 0.15372 | -0.016 | 6.877
17.5 | 1.041 | 0.16032 | -0.017 | 6.493
18 | 1.023 | 0.17147 | -0.017 | 5.964
18.5 | 1.003 | 0.17851 | -0.017 | 5.618
19 | 0.981 | 0.1938 | -0.017 | 5.063
19.5 | 0.959 | 0.1967 | -0.018 | 4.874

## 18. Re 250k Mach 0.00 (2)
BIGFOIL.COM POLAR EXPORT
NACA65-117 a=0.2
NACA65-117 a=0.2 |  |  |  | Cl Max: | 1.0716 | at alpha= | 13.5 | deg
XFOIL ncrit=9 |  |  |  | L/D Max: | 58.8489 | at alpha= | 6.5 | deg
Re: | 250000 |  |  | Cd Min: | 0.19798 | at alpha= | 18.5 | deg
Mach: | 0 |  |  | Cl=0 at alpha= | -0.51978 | deg
|  |  |  | @ Cl=0.1, Cd= | 0.014453
|  |  |  | @ Cl=0.4, Cd= | 0.014935
|  |  |  | @ Cl=0.6, Cd= | 0.014073
alpha (deg) | Cl | Cd | Cm | Cl/Cd
-17 | -0.6077 | 0.17513 | -0.0033 | -3.47
-16.5 | -0.5816 | 0.16871 | -0.0035 | -3.4473
-16 | -0.5598 | 0.16346 | -0.0053 | -3.4247
-15.5 | -0.5792 | 0.14988 | -0.0162 | -3.8644
-15 | -0.5656 | 0.14193 | -0.018 | -3.9851
-14.5 | -0.545 | 0.13696 | -0.0193 | -3.9793
-14 | -0.6408 | 0.1078 | -0.0427 | -5.9443
-13.5 | -0.7164 | 0.09301 | -0.0519 | -7.7024
-13 | -0.7824 | 0.08396 | -0.0545 | -9.3187
-12.5 | -0.9029 | 0.05305 | -0.0519 | -17.0198
-12 | -0.9109 | 0.04625 | -0.0491 | -19.6951
-11.5 | -0.9092 | 0.04067 | -0.0459 | -22.3555
-11 | -0.8654 | 0.03513 | -0.0483 | -24.6342
-10.5 | -0.8149 | 0.0316 | -0.0499 | -25.788
-10 | -0.7777 | 0.02936 | -0.0476 | -26.4884
-9.5 | -0.6979 | 0.02604 | -0.0509 | -26.8011
-9 | -0.6579 | 0.02465 | -0.0487 | -26.6897
-8.5 | -0.6193 | 0.02343 | -0.0464 | -26.4319
-8 | -0.5874 | 0.0216 | -0.0435 | -27.1944
-7.5 | -0.5598 | 0.02032 | -0.04 | -27.5492
-7 | -0.5408 | 0.01875 | -0.0353 | -28.8427
-6.5 | -0.5227 | 0.01751 | -0.0301 | -29.8515
-6 | -0.511 | 0.01585 | -0.0238 | -32.2397
-5.5 | -0.529 | 0.01252 | -0.0131 | -42.2524
-5 | -0.4882 | 0.01245 | -0.0102 | -39.2129
-4.5 | -0.4372 | 0.01276 | -0.009 | -34.2633
-4 | -0.3847 | 0.01307 | -0.0083 | -29.4338
-3.5 | -0.3295 | 0.01434 | -0.0063 | -22.9777
-3 | -0.2734 | 0.01493 | -0.0059 | -18.3121
-2.5 | -0.2186 | 0.01476 | -0.0061 | -14.8103
-2 | -0.1641 | 0.01462 | -0.0066 | -11.2244
-1.5 | -0.108 | 0.01455 | -0.007 | -7.4227
-1 | -0.0534 | 0.01441 | -0.0076 | -3.7058
-0.5 | 0.0022 | 0.01445 | -0.0081 | 0.15225
0 | 0.0585 | 0.0144 | -0.0086 | 4.0625
0.5 | 0.1131 | 0.01447 | -0.0091 | 7.8162
1 | 0.1684 | 0.01456 | -0.0095 | 11.5659
1.5 | 0.225 | 0.01456 | -0.0102 | 15.4533
2 | 0.278 | 0.01482 | -0.0103 | 18.7584
2.5 | 0.3343 | 0.01482 | -0.0108 | 22.5574
3 | 0.3878 | 0.01495 | -0.0107 | 25.9398
3.5 | 0.4442 | 0.01488 | -0.0111 | 29.8522
4 | 0.4971 | 0.01492 | -0.0108 | 33.3177
4.5 | 0.556 | 0.01467 | -0.0111 | 37.9005
5 | 0.6076 | 0.01397 | -0.0096 | 43.4932
5.5 | 0.6601 | 0.01316 | -0.0083 | 50.1596
6 | 0.7091 | 0.01289 | -0.0068 | 55.0116
6.5 | 0.7515 | 0.01277 | -0.0042 | 58.8489
7 | 0.7744 | 0.0133 | 0.0016 | 58.2256
7.5 | 0.7509 | 0.0153 | 0.014 | 49.0784
8 | 0.7185 | 0.01803 | 0.0261 | 39.8502
8.5 | 0.7282 | 0.02141 | 0.0287 | 34.0121
9 | 0.7671 | 0.02426 | 0.0258 | 31.62
9.5 | 0.7887 | 0.02642 | 0.0275 | 29.8524
10 | 0.8087 | 0.02899 | 0.0296 | 27.8958
10.5 | 0.8403 | 0.03088 | 0.031 | 27.2118
11 | 0.8743 | 0.03283 | 0.0323 | 26.6311
11.5 | 0.9222 | 0.03482 | 0.0332 | 26.4848
12 | 0.9608 | 0.03702 | 0.0341 | 25.9535
12.5 | 1.0026 | 0.03958 | 0.0347 | 25.331
13 | 1.0444 | 0.04257 | 0.035 | 24.5337
13.5 | 1.0716 | 0.04742 | 0.036 | 22.5981
14 | 1.0715 | 0.05238 | 0.0382 | 20.4563
14.5 | 1.059 | 0.05875 | 0.0399 | 18.0255
15 | 1.0381 | 0.06635 | 0.0405 | 15.6458
15.5 | 1.0038 | 0.07538 | 0.0397 | 13.3165
16 | 0.9658 | 0.08648 | 0.0368 | 11.1679
16.5 | 0.6654 | 0.16681 | -0.0065 | 3.989
17 | 0.695 | 0.16979 | -0.0059 | 4.0933
17.5 | 0.6727 | 0.18604 | -0.0174 | 3.6159
18 | 0.6962 | 0.19048 | -0.0189 | 3.655
18.5 | 0.7141 | 0.19798 | -0.0211 | 3.6069

## 19. Re 250k Mach 0.10 (1)
BIGFOIL.COM POLAR EXPORT
NACA65-117 a=0.2
NACA65-117 a=0.2 |  |  |  | Cl Max: | 1.087 | at alpha= | 14 | deg
JavaFoil+Calcfoil stall+Eppler ext transition |  |  |  | L/D Max: | 56.149 | at alpha= | 5 | deg
Re: | 250000 |  |  | Cd Min: | 0.00956 | at alpha= | -1 | deg
Mach: | 0.1 |  |  | Cl=0 at alpha= | -0.54839 | deg
|  |  |  | @ Cl=0.1, Cd= | 0.010035
|  |  |  | @ Cl=0.4, Cd= | 0.010533
|  |  |  | @ Cl=0.6, Cd= | 0.011404
alpha (deg) | Cl | Cd | Cm | Cl/Cd
-20 | -0.858 | 0.22691 | 0.011 | -3.779
-19.5 | -0.878 | 0.20932 | 0.01 | -4.195
-19 | -0.898 | 0.20339 | 0.01 | -4.413
-18.5 | -0.916 | 0.18747 | 0.01 | -4.886
-18 | -0.933 | 0.17987 | 0.01 | -5.186
-17.5 | -0.948 | 0.16751 | 0.009 | -5.66
-17 | -0.961 | 0.15698 | 0.009 | -6.124
-16.5 | -0.972 | 0.14605 | 0.009 | -6.657
-16 | -0.981 | 0.14138 | 0.008 | -6.938
-15.5 | -0.987 | 0.13229 | 0.008 | -7.459
-15 | -0.99 | 0.12428 | 0.008 | -7.965
-14.5 | -0.99 | 0.11825 | 0.007 | -8.37
-14 | -0.987 | 0.11055 | 0.007 | -8.929
-13.5 | -0.981 | 0.10395 | 0.007 | -9.436
-13 | -0.971 | 0.09712 | 0.006 | -10.003
-12.5 | -0.959 | 0.0919 | 0.006 | -10.431
-12 | -0.942 | 0.08544 | 0.006 | -11.031
-11.5 | -0.923 | 0.0807 | 0.005 | -11.441
-11 | -0.9 | 0.07612 | 0.005 | -11.828
-10.5 | -0.874 | 0.0713 | 0.005 | -12.265
-10 | -0.846 | 0.06696 | 0.004 | -12.635
-9.5 | -0.815 | 0.06301 | 0.004 | -12.928
-9 | -0.781 | 0.05896 | 0.004 | -13.239
-8.5 | -0.744 | 0.05517 | 0.003 | -13.489
-8 | -0.704 | 0.05187 | 0.003 | -13.579
-7.5 | -0.797 | 0.01871 | 0.005 | -42.621
-7 | -0.747 | 0.01798 | 0.004 | -41.569
-6.5 | -0.696 | 0.01725 | 0.003 | -40.33
-6 | -0.642 | 0.0166 | 0.002 | -38.684
-5.5 | -0.587 | 0.01601 | 0.002 | -36.697
-5 | -0.532 | 0.01544 | 0.001 | -34.422
-4.5 | -0.475 | 0.0149 | 0 | -31.855
-4 | -0.417 | 0.01444 | -0.001 | -28.868
-3.5 | -0.358 | 0.01039 | -0.002 | -34.415
-3 | -0.298 | 0.01024 | -0.003 | -29.16
-2.5 | -0.239 | 0.01011 | -0.004 | -23.597
-2 | -0.178 | 0.01008 | -0.005 | -17.677
-1.5 | -0.118 | 0.01008 | -0.006 | -11.665
-1 | -0.056 | 0.00956 | -0.007 | -5.877
-0.5 | 0.006 | 0.01003 | -0.008 | 0.553
0 | 0.067 | 0.01003 | -0.009 | 6.676
0.5 | 0.128 | 0.01004 | -0.01 | 12.757
1 | 0.189 | 0.0101 | -0.011 | 18.711
1.5 | 0.25 | 0.01018 | -0.012 | 24.511
2 | 0.31 | 0.01027 | -0.013 | 30.184
2.5 | 0.37 | 0.01045 | -0.014 | 35.399
3 | 0.428 | 0.01061 | -0.015 | 40.336
3.5 | 0.487 | 0.01083 | -0.016 | 44.902
4 | 0.544 | 0.01107 | -0.016 | 49.159
4.5 | 0.601 | 0.01141 | -0.017 | 52.664
5 | 0.657 | 0.01171 | -0.018 | 56.149
5.5 | 0.715 | 0.01705 | -0.019 | 41.923
6 | 0.769 | 0.01786 | -0.02 | 43.062
6.5 | 0.822 | 0.01866 | -0.021 | 44.061
7 | 0.874 | 0.01951 | -0.022 | 44.781
7.5 | 0.923 | 0.02036 | -0.023 | 45.309
8 | 0.969 | 0.02135 | -0.024 | 45.404
8.5 | 1.013 | 0.02229 | -0.024 | 45.466
9 | 0.888 | 0.05744 | -0.013 | 15.456
9.5 | 0.921 | 0.06144 | -0.013 | 14.995
10 | 0.951 | 0.06542 | -0.012 | 14.541
10.5 | 0.98 | 0.06963 | -0.013 | 14.079
11 | 1.006 | 0.07447 | -0.013 | 13.511
11.5 | 1.029 | 0.07884 | -0.013 | 13.05
12 | 1.049 | 0.08425 | -0.014 | 12.446
12.5 | 1.065 | 0.09084 | -0.014 | 11.725
13 | 1.078 | 0.09708 | -0.014 | 11.107
13.5 | 1.085 | 0.10203 | -0.015 | 10.638
14 | 1.087 | 0.10865 | -0.015 | 10.007
14.5 | 1.086 | 0.11597 | -0.015 | 9.362
15 | 1.08 | 0.12172 | -0.015 | 8.874
15.5 | 1.071 | 0.12862 | -0.016 | 8.329
16 | 1.059 | 0.13785 | -0.016 | 7.684
16.5 | 1.044 | 0.14751 | -0.016 | 7.077
17 | 1.026 | 0.15485 | -0.016 | 6.627
17.5 | 1.006 | 0.16668 | -0.016 | 6.035
18 | 0.984 | 0.17421 | -0.017 | 5.648
18.5 | 0.96 | 0.18081 | -0.017 | 5.308
19 | 0.934 | 0.19409 | -0.017 | 4.814

## 20. Re 250k Mach 0.10 (2)
BIGFOIL.COM POLAR EXPORT
NACA65-117 a=0.2
NACA65-117 a=0.2 |  |  |  | Cl Max: | 1.0614 | at alpha= | 13.5 | deg
XFOIL ncrit=9 |  |  |  | L/D Max: | 58.8534 | at alpha= | 6.5 | deg
Re: | 250000 |  |  | Cd Min: | 0.19922 | at alpha= | 18.5 | deg
Mach: | 0.1 |  |  | Cl=0 at alpha= | -0.51975 | deg
|  |  |  | @ Cl=0.1, Cd= | 0.01454
|  |  |  | @ Cl=0.4, Cd= | 0.015033
|  |  |  | @ Cl=0.6, Cd= | 0.014163
alpha (deg) | Cl | Cd | Cm | Cl/Cd
-16.5 | -0.5799 | 0.16978 | -0.0032 | -3.4156
-16 | -0.5581 | 0.1644 | -0.005 | -3.3948
-15.5 | -0.577 | 0.15105 | -0.016 | -3.8199
-15 | -0.5614 | 0.1434 | -0.0175 | -3.9149
-14.5 | -0.541 | 0.13824 | -0.0189 | -3.9135
-13.5 | -0.5834 | 0.10874 | -0.0364 | -5.3651
-13 | -0.5967 | 0.09642 | -0.0431 | -6.1886
-12.5 | -0.8833 | 0.05416 | -0.0541 | -16.3091
-12 | -0.8956 | 0.04736 | -0.0514 | -18.9105
-11.5 | -0.8972 | 0.04159 | -0.0485 | -21.5725
-11 | -0.862 | 0.03598 | -0.05 | -23.9578
-10.5 | -0.8143 | 0.0322 | -0.0513 | -25.2888
-10 | -0.7787 | 0.02981 | -0.0487 | -26.1221
-9.5 | -0.7003 | 0.02641 | -0.0517 | -26.5165
-9 | -0.659 | 0.02495 | -0.0496 | -26.4128
-8.5 | -0.6193 | 0.02368 | -0.0473 | -26.1529
-8 | -0.5857 | 0.02186 | -0.0445 | -26.7932
-7.5 | -0.5579 | 0.02053 | -0.0411 | -27.1749
-7 | -0.5386 | 0.01895 | -0.0364 | -28.4222
-6.5 | -0.5197 | 0.01765 | -0.0314 | -29.4448
-6 | -0.5074 | 0.01612 | -0.025 | -31.4764
-5.5 | -0.5266 | 0.01276 | -0.0143 | -41.2696
-5 | -0.4908 | 0.01248 | -0.0105 | -39.3269
-4.5 | -0.4395 | 0.0128 | -0.0093 | -34.3359
-4 | -0.3869 | 0.01312 | -0.0084 | -29.4893
-3.5 | -0.3316 | 0.01436 | -0.0065 | -23.0919
-3 | -0.2748 | 0.015 | -0.006 | -18.32
-2.5 | -0.2192 | 0.01487 | -0.0061 | -14.7411
-2 | -0.1651 | 0.01469 | -0.0067 | -11.2389
-1.5 | -0.1084 | 0.01462 | -0.0071 | -7.4145
-1 | -0.0535 | 0.01452 | -0.0076 | -3.6846
-0.5 | 0.0022 | 0.01452 | -0.0081 | 0.15152
0 | 0.0589 | 0.01448 | -0.0086 | 4.0677
0.5 | 0.1133 | 0.01456 | -0.0092 | 7.7816
1 | 0.1693 | 0.01463 | -0.0096 | 11.5721
1.5 | 0.2264 | 0.01465 | -0.0102 | 15.4539
2 | 0.279 | 0.01491 | -0.0103 | 18.7123
2.5 | 0.3361 | 0.01489 | -0.0108 | 22.5722
3 | 0.3892 | 0.01505 | -0.0107 | 25.8605
3.5 | 0.4466 | 0.01496 | -0.011 | 29.8529
4 | 0.4994 | 0.01501 | -0.0107 | 33.2712
4.5 | 0.5569 | 0.01482 | -0.0108 | 37.5776
5 | 0.6107 | 0.014 | -0.0095 | 43.6214
5.5 | 0.6633 | 0.01322 | -0.0081 | 50.174
6 | 0.7121 | 0.01294 | -0.0064 | 55.0309
6.5 | 0.7545 | 0.01282 | -0.0037 | 58.8534
7 | 0.7722 | 0.01353 | 0.003 | 57.0732
7.5 | 0.745 | 0.01559 | 0.0159 | 47.787
8 | 0.7127 | 0.01848 | 0.0276 | 38.566
8.5 | 0.7257 | 0.02183 | 0.0296 | 33.2432
9 | 0.7633 | 0.02474 | 0.0269 | 30.8529
9.5 | 0.7862 | 0.02689 | 0.0285 | 29.2376
10 | 0.8073 | 0.02944 | 0.0305 | 27.4219
10.5 | 0.8394 | 0.03137 | 0.032 | 26.758
11 | 0.8744 | 0.03332 | 0.0333 | 26.2425
11.5 | 0.9226 | 0.03537 | 0.0342 | 26.0843
12 | 0.9619 | 0.0377 | 0.0352 | 25.5146
12.5 | 1.0027 | 0.04046 | 0.0359 | 24.7825
13 | 1.0436 | 0.04375 | 0.0363 | 23.8537
13.5 | 1.0614 | 0.0489 | 0.0377 | 21.7055
14 | 1.0569 | 0.05427 | 0.0398 | 19.4748
14.5 | 1.0394 | 0.0611 | 0.0411 | 17.0115
15 | 1.0151 | 0.06918 | 0.0412 | 14.6733
15.5 | 0.9795 | 0.07881 | 0.0395 | 12.4286
16 | 0.943 | 0.09044 | 0.0359 | 10.4268
16.5 | 0.898 | 0.10362 | 0.0292 | 8.6663
17 | 0.6933 | 0.17127 | -0.0065 | 4.048
17.5 | 0.6721 | 0.1871 | -0.0178 | 3.5922
18 | 0.6957 | 0.19166 | -0.0194 | 3.6299
18.5 | 0.7139 | 0.19922 | -0.0217 | 3.5835

## 21. Re 250k Mach 0.25 (1)
BIGFOIL.COM POLAR EXPORT
NACA65-117 a=0.2
NACA65-117 a=0.2 |  |  |  | Cl Max: | 1.028 | at alpha= | 8.5 | deg
JavaFoil+Calcfoil stall+Eppler ext transition |  |  |  | L/D Max: | 55.599 | at alpha= | 5 | deg
Re: | 250000 |  |  | Cd Min: | 0.00978 | at alpha= | -1.5 | deg
Mach: | 0.25 |  |  | Cl=0 at alpha= | -0.54688 | deg
|  |  |  | @ Cl=0.1, Cd= | 0.010245
|  |  |  | @ Cl=0.4, Cd= | 0.010767
|  |  |  | @ Cl=0.6, Cd= | 0.01167
alpha (deg) | Cl | Cd | Cm | Cl/Cd
-17.5 | -0.65 | 0.21396 | 0.009 | -3.037
-17 | -0.697 | 0.19656 | 0.009 | -3.545
-16.5 | -0.74 | 0.17966 | 0.009 | -4.119
-16 | -0.779 | 0.16413 | 0.008 | -4.746
-15.5 | -0.814 | 0.15444 | 0.008 | -5.267
-15 | -0.843 | 0.14113 | 0.008 | -5.975
-14.5 | -0.868 | 0.13079 | 0.007 | -6.636
-14 | -0.887 | 0.12191 | 0.007 | -7.278
-13.5 | -0.901 | 0.11383 | 0.007 | -7.916
-13 | -0.909 | 0.10517 | 0.006 | -8.645
-12.5 | -0.912 | 0.09796 | 0.006 | -9.308
-12 | -0.909 | 0.09078 | 0.006 | -10.014
-11.5 | -0.901 | 0.08442 | 0.005 | -10.671
-11 | -0.887 | 0.07903 | 0.005 | -11.23
-10.5 | -0.869 | 0.07334 | 0.005 | -11.854
-10 | -0.847 | 0.06883 | 0.004 | -12.301
-9.5 | -0.82 | 0.06462 | 0.004 | -12.687
-9 | -0.79 | 0.0604 | 0.004 | -13.072
-8.5 | -0.755 | 0.05632 | 0.003 | -13.4
-8 | -0.717 | 0.05278 | 0.003 | -13.575
-7.5 | -0.676 | 0.04936 | 0.003 | -13.702
-7 | -0.762 | 0.01866 | 0.004 | -40.813
-6.5 | -0.71 | 0.0179 | 0.003 | -39.663
-6 | -0.656 | 0.01722 | 0.003 | -38.113
-5.5 | -0.601 | 0.01651 | 0.002 | -36.395
-5 | -0.544 | 0.0159 | 0.001 | -34.21
-4.5 | -0.486 | 0.01536 | 0 | -31.644
-4 | -0.427 | 0.01479 | -0.001 | -28.872
-3.5 | -0.366 | 0.01067 | -0.002 | -34.311
-3 | -0.306 | 0.01049 | -0.003 | -29.141
-2.5 | -0.245 | 0.01033 | -0.004 | -23.664
-2 | -0.183 | 0.01034 | -0.005 | -17.668
-1.5 | -0.12 | 0.00978 | -0.006 | -12.321
-1 | -0.058 | 0.01008 | -0.007 | -5.709
-0.5 | 0.006 | 0.01005 | -0.008 | 0.564
0 | 0.069 | 0.01024 | -0.009 | 6.702
0.5 | 0.131 | 0.01025 | -0.01 | 12.815
1 | 0.194 | 0.01029 | -0.011 | 18.821
1.5 | 0.256 | 0.0104 | -0.012 | 24.581
2 | 0.317 | 0.01053 | -0.013 | 30.142
2.5 | 0.379 | 0.0107 | -0.014 | 35.426
3 | 0.439 | 0.01089 | -0.015 | 40.281
3.5 | 0.498 | 0.01116 | -0.016 | 44.648
4 | 0.557 | 0.01144 | -0.017 | 48.708
4.5 | 0.615 | 0.01175 | -0.018 | 52.38
5 | 0.673 | 0.0121 | -0.019 | 55.599
5.5 | 0.732 | 0.01771 | -0.02 | 41.312
6 | 0.787 | 0.01856 | -0.021 | 42.383
6.5 | 0.84 | 0.01945 | -0.022 | 43.196
7 | 0.892 | 0.02034 | -0.022 | 43.845
7.5 | 0.94 | 0.02131 | -0.023 | 44.122
8 | 0.986 | 0.02236 | -0.024 | 44.09
8.5 | 1.028 | 0.02351 | -0.025 | 43.728
9 | 0.898 | 0.05893 | -0.012 | 15.238
9.5 | 0.929 | 0.06268 | -0.013 | 14.829
10 | 0.956 | 0.06725 | -0.013 | 14.217
10.5 | 0.979 | 0.07215 | -0.013 | 13.571
11 | 0.998 | 0.07727 | -0.013 | 12.914
11.5 | 1.012 | 0.08247 | -0.013 | 12.269
12 | 1.021 | 0.08758 | -0.014 | 11.655
12.5 | 1.025 | 0.09426 | -0.014 | 10.872
13 | 1.023 | 0.10329 | -0.015 | 9.907
13.5 | 1.012 | 0.10887 | -0.014 | 9.295

## 22. Re 250k Mach 0.25 (2)
BIGFOIL.COM POLAR EXPORT
NACA65-117 a=0.2
NACA65-117 a=0.2 |  |  |  | Cl Max: | 0.9974 | at alpha= | 13.5 | deg
XFOIL ncrit=9 |  |  |  | L/D Max: | 58.0242 | at alpha= | 6.5 | deg
Re: | 250000 |  |  | Cd Min: | 0.18307 | at alpha= | 18.5 | deg
Mach: | 0.25 |  |  | Cl=0 at alpha= | -0.51862 | deg
|  |  |  | @ Cl=0.1, Cd= | 0.015033
|  |  |  | @ Cl=0.4, Cd= | 0.015522
|  |  |  | @ Cl=0.6, Cd= | 0.18307
alpha (deg) | Cl | Cd | Cm | Cl/Cd
-16.5 | -0.5717 | 0.17519 | -0.0011 | -3.2633
-16 | -0.5506 | 0.16909 | -0.0037 | -3.2563
-15.5 | -0.5688 | 0.15664 | -0.015 | -3.6313
-15 | -0.5429 | 0.15025 | -0.015 | -3.6133
-14.5 | -0.5243 | 0.14407 | -0.0174 | -3.6392
-14 | -0.5665 | 0.12507 | -0.032 | -4.5295
-13.5 | -0.5372 | 0.12113 | -0.0306 | -4.4349
-13 | -0.7693 | 0.06952 | -0.0602 | -11.0659
-12.5 | -0.7828 | 0.06142 | -0.0613 | -12.745
-12 | -0.8105 | 0.05362 | -0.061 | -15.1156
-11.5 | -0.8276 | 0.04693 | -0.0595 | -17.6348
-11 | -0.827 | 0.04091 | -0.0589 | -20.2151
-10.5 | -0.7991 | 0.03582 | -0.0596 | -22.3088
-10 | -0.7801 | 0.03272 | -0.0549 | -23.8417
-9.5 | -0.7168 | 0.02871 | -0.0554 | -24.9669
-9 | -0.6672 | 0.02669 | -0.0539 | -24.9981
-8.5 | -0.6219 | 0.02515 | -0.0519 | -24.7276
-8 | -0.5787 | 0.02334 | -0.0497 | -24.7943
-7.5 | -0.5482 | 0.02181 | -0.0465 | -25.1353
-7 | -0.525 | 0.02012 | -0.0424 | -26.0934
-6.5 | -0.5031 | 0.01865 | -0.0378 | -26.9759
-6 | -0.4911 | 0.01711 | -0.0315 | -28.7025
-5.5 | -0.5045 | 0.01451 | -0.0215 | -34.7691
-5 | -0.5026 | 0.01267 | -0.0124 | -39.6685
-4.5 | -0.4518 | 0.01301 | -0.0106 | -34.7271
-4 | -0.397 | 0.01339 | -0.0093 | -29.649
-3.5 | -0.3398 | 0.01465 | -0.0077 | -23.1945
-3 | -0.283 | 0.01539 | -0.0064 | -18.3886
-2.5 | -0.2238 | 0.01542 | -0.0068 | -14.5136
-2 | -0.1686 | 0.0152 | -0.0071 | -11.0921
-1.5 | -0.1108 | 0.01504 | -0.0074 | -7.367
-1 | -0.0543 | 0.01508 | -0.0079 | -3.6008
-0.5 | 0.0021 | 0.01489 | -0.0084 | 0.14103
0 | 0.0597 | 0.01499 | -0.0088 | 3.9827
0.5 | 0.1156 | 0.01505 | -0.0092 | 7.6811
1 | 0.1742 | 0.01502 | -0.0098 | 11.5979
1.5 | 0.2287 | 0.0153 | -0.0099 | 14.9477
2 | 0.2859 | 0.01533 | -0.0104 | 18.6497
2.5 | 0.3425 | 0.01549 | -0.0105 | 22.111
3 | 0.3988 | 0.01552 | -0.0106 | 25.6959
3.5 | 0.455 | 0.01561 | -0.0104 | 29.148
4 | 0.5142 | 0.01542 | -0.0106 | 33.3463
4.5 | 0.5683 | 0.01538 | -0.0098 | 36.9506
5 | 0.629 | 0.01417 | -0.0088 | 44.3896
5.5 | 0.6825 | 0.01348 | -0.007 | 50.6306
6 | 0.7292 | 0.01322 | -0.0045 | 55.1589
6.5 | 0.7665 | 0.01321 | -0.0003 | 58.0242
7 | 0.7528 | 0.01477 | 0.0113 | 50.9682
7.5 | 0.7162 | 0.01749 | 0.0243 | 40.9491
8 | 0.6896 | 0.02081 | 0.034 | 33.1379
8.5 | 0.7121 | 0.02406 | 0.0346 | 29.5968
9 | 0.7489 | 0.0271 | 0.0322 | 27.6347
9.5 | 0.7736 | 0.02943 | 0.0337 | 26.2861
10 | 0.7999 | 0.03189 | 0.0356 | 25.0831
10.5 | 0.8362 | 0.03392 | 0.0372 | 24.6521
11 | 0.8784 | 0.03604 | 0.0386 | 24.3729
11.5 | 0.9227 | 0.03871 | 0.0399 | 23.8362
12 | 0.9565 | 0.04212 | 0.0414 | 22.7089
12.5 | 0.9793 | 0.04637 | 0.0429 | 21.1193
13 | 0.9949 | 0.05093 | 0.0441 | 19.5347
13.5 | 0.9974 | 0.05772 | 0.0449 | 17.28
14 | 0.9731 | 0.06524 | 0.0452 | 14.9157
14.5 | 0.9398 | 0.07439 | 0.0437 | 12.6334
15.5 | 0.8601 | 0.0984 | 0.0332 | 8.7409
16 | 0.643 | 0.16694 | -0.0058 | 3.8517
16.5 | 0.6556 | 0.17461 | -0.0098 | 3.7547
17 | 0.4984 | 0.16421 | -0.0094 | 3.0351
17.5 | 0.5308 | 0.16946 | -0.0092 | 3.1323
18 | 0.5062 | 0.17829 | -0.0188 | 2.8392
18.5 | 0.5292 | 0.18307 | -0.0206 | 2.8907

## 23. Re 250k Mach 0.50 (1)
BIGFOIL.COM POLAR EXPORT
NACA65-117 a=0.2
NACA65-117 a=0.2 |  |  |  | Cl Max: | 1.138 | at alpha= | 20 | deg
JavaFoil+Calcfoil stall+Eppler ext transition |  |  |  | L/D Max: | 50.274 | at alpha= | 4.5 | deg
Re: | 250000 |  |  | Cd Min: | 0.01078 | at alpha= | -0.5 | deg
Mach: | 0.5 |  |  | Cl=0 at alpha= | -0.54286 | deg
|  |  |  | @ Cl=0.1, Cd= | 0.010995
|  |  |  | @ Cl=0.4, Cd= | 0.011764
|  |  |  | @ Cl=0.6, Cd= | 0.012916
alpha (deg) | Cl | Cd | Cm | Cl/Cd
-20 | -1.084 | 0.28035 | 0.018 | -3.865
-19.5 | -1.054 | 0.26931 | 0.017 | -3.914
-19 | -1.027 | 0.26193 | 0.016 | -3.92
-18.5 | -1 | 0.25403 | 0.016 | -3.937
-18 | -0.973 | 0.25638 | 0.015 | -3.796
-17.5 | -0.946 | 0.24308 | 0.014 | -3.893
-17 | -0.917 | 0.22586 | 0.013 | -4.059
-16.5 | -0.89 | 0.22382 | 0.013 | -3.975
-16 | -0.862 | 0.21628 | 0.012 | -3.988
-15.5 | -0.835 | 0.21463 | 0.012 | -3.892
-15 | -0.806 | 0.19583 | 0.011 | -4.116
-14.5 | -0.779 | 0.19008 | 0.01 | -4.097
-14 | -0.751 | 0.18129 | 0.01 | -4.145
-13.5 | -0.724 | 0.17819 | 0.009 | -4.063
-13 | -0.695 | 0.17818 | 0.008 | -3.903
-12.5 | -0.667 | 0.17253 | 0.007 | -3.869
-12 | -0.64 | 0.15124 | 0.007 | -4.232
-11.5 | -0.613 | 0.15738 | 0.006 | -3.892
-11 | -0.585 | 0.15206 | 0.006 | -3.847
-10.5 | -0.556 | 0.14185 | 0.005 | -3.922
-10 | -0.529 | 0.13264 | 0.005 | -3.986
-9.5 | -0.501 | 0.11756 | 0.004 | -4.262
-9 | -0.473 | 0.11443 | 0.004 | -4.136
-8.5 | -0.683 | 0.07151 | 0.003 | -9.549
-8 | -0.708 | 0.0611 | 0.003 | -11.591
-7.5 | -0.698 | 0.05533 | 0.003 | -12.612
-7 | -0.671 | 0.05061 | 0.002 | -13.262
-6.5 | -0.636 | 0.04671 | 0.002 | -13.608
-6 | -0.595 | 0.04319 | 0.001 | -13.783
-5.5 | -0.655 | 0.01914 | 0.002 | -34.208
-5 | -0.596 | 0.01822 | 0.001 | -32.719
-4.5 | -0.535 | 0.01741 | 0 | -30.699
-4 | -0.471 | 0.01672 | -0.001 | -28.151
-3.5 | -0.405 | 0.01598 | -0.003 | -25.358
-3 | -0.337 | 0.01155 | -0.004 | -29.185
-2.5 | -0.27 | 0.01131 | -0.005 | -23.868
-2 | -0.202 | 0.01112 | -0.006 | -18.147
-1.5 | -0.133 | 0.01097 | -0.007 | -12.149
-1 | -0.064 | 0.01086 | -0.008 | -5.863
-0.5 | 0.006 | 0.01078 | -0.009 | 0.581
0 | 0.076 | 0.01096 | -0.01 | 6.928
0.5 | 0.145 | 0.01106 | -0.011 | 13.134
1 | 0.214 | 0.01121 | -0.012 | 19.106
1.5 | 0.283 | 0.01139 | -0.013 | 24.839
2 | 0.351 | 0.01126 | -0.014 | 31.177
2.5 | 0.419 | 0.01196 | -0.016 | 35.023
3 | 0.484 | 0.01224 | -0.017 | 39.558
3.5 | 0.549 | 0.01261 | -0.018 | 43.566
4 | 0.614 | 0.013 | -0.019 | 47.239
4.5 | 0.677 | 0.01347 | -0.02 | 50.274
5 | 0.742 | 0.01974 | -0.021 | 37.614
5.5 | 0.802 | 0.02084 | -0.022 | 38.478
6 | 0.858 | 0.02206 | -0.023 | 38.889
6.5 | 0.91 | 0.02335 | -0.024 | 38.993
7 | 0.808 | 0.04836 | -0.012 | 16.701
7.5 | 0.836 | 0.05277 | -0.012 | 15.84
8 | 0.852 | 0.05781 | -0.012 | 14.733
8.5 | 0.841 | 0.06409 | -0.012 | 13.13
9 | 0.754 | 0.07445 | -0.012 | 10.125
9.5 | 0.56 | 0.10254 | -0.011 | 5.46
10 | 0.588 | 0.12378 | -0.013 | 4.75
10.5 | 0.615 | 0.13518 | -0.014 | 4.552
11 | 0.643 | 0.14484 | -0.014 | 4.437
11.5 | 0.671 | 0.14965 | -0.016 | 4.485
12 | 0.698 | 0.15159 | -0.016 | 4.608
12.5 | 0.726 | 0.15854 | -0.017 | 4.577
13 | 0.753 | 0.16692 | -0.017 | 4.51
13.5 | 0.782 | 0.18574 | -0.019 | 4.208
14 | 0.809 | 0.18943 | -0.02 | 4.269
14.5 | 0.836 | 0.19482 | -0.02 | 4.289
15 | 0.863 | 0.19972 | -0.021 | 4.32
15.5 | 0.892 | 0.22229 | -0.023 | 4.012
16 | 0.919 | 0.22388 | -0.023 | 4.103
16.5 | 0.946 | 0.22623 | -0.024 | 4.18
17 | 0.973 | 0.23929 | -0.025 | 4.068
17.5 | 1.002 | 0.24048 | -0.026 | 4.166
18 | 1.029 | 0.24523 | -0.027 | 4.194
18.5 | 1.055 | 0.24733 | -0.028 | 4.267
19 | 1.083 | 0.25771 | -0.029 | 4.202
19.5 | 1.111 | 0.27777 | -0.03 | 4.001
20 | 1.138 | 0.28902 | -0.03 | 3.937

## 24. Re 250k Mach 0.50 (2)
BIGFOIL.COM POLAR EXPORT
NACA65-117 a=0.2
NACA65-117 a=0.2 |  |  |  | Cl Max: | 0.8031 | at alpha= | 11 | deg
XFOIL ncrit=9 |  |  |  | L/D Max: | 49.5569 | at alpha= | 6 | deg
Re: | 250000 |  |  | Cd Min: | 0.24975 | at alpha= | -20 | deg
Mach: | 0.5 |  |  | Cl=0 at alpha= | -0.50259 | deg
|  |  |  | @ Cl=0.1, Cd= | 0.017563
|  |  |  | @ Cl=0.4, Cd= | 0.018583
|  |  |  | @ Cl=0.6, Cd= | 0.018296
alpha (deg) | Cl | Cd | Cm | Cl/Cd
-20 | -0.7095 | 0.24975 | 0.0405 | -2.8408
-19.5 | -0.6879 | 0.24191 | 0.0352 | -2.8436
-19 | -0.684 | 0.23503 | 0.0256 | -2.9103
-18.5 | -0.6475 | 0.22519 | 0.0241 | -2.8753
-18 | -0.6242 | 0.21771 | 0.0197 | -2.8671
-17.5 | -0.6247 | 0.21049 | 0.0096 | -2.9678
-17 | -0.5882 | 0.20067 | 0.0083 | -2.9312
-16.5 | -0.5639 | 0.19328 | 0.0043 | -2.9175
-16 | -0.5642 | 0.1849 | -0.0051 | -3.0514
-15.5 | -0.5387 | 0.17559 | -0.0084 | -3.0679
-15 | -0.5088 | 0.1687 | -0.0108 | -3.016
-14.5 | -0.5194 | 0.15849 | -0.022 | -3.2772
-14 | -0.4898 | 0.14987 | -0.0235 | -3.2682
-13.5 | -0.4659 | 0.14246 | -0.0266 | -3.2704
-12.5 | -0.4844 | 0.11094 | -0.0458 | -4.3663
-12 | -0.4873 | 0.09899 | -0.0529 | -4.9227
-11.5 | -0.518 | 0.08182 | -0.0654 | -6.331
-11 | -0.5537 | 0.06602 | -0.079 | -8.3869
-10.5 | -0.5883 | 0.05582 | -0.0833 | -10.5392
-10 | -0.6187 | 0.04835 | -0.0824 | -12.7963
-9.5 | -0.6379 | 0.04219 | -0.0796 | -15.1197
-9 | -0.6406 | 0.03707 | -0.0758 | -17.2808
-8.5 | -0.6232 | 0.03301 | -0.0719 | -18.8791
-8 | -0.5766 | 0.0298 | -0.0687 | -19.349
-7.5 | -0.5241 | 0.02757 | -0.0659 | -19.0098
-7 | -0.4796 | 0.02584 | -0.0626 | -18.5604
-6.5 | -0.4535 | 0.02372 | -0.0581 | -19.1189
-6 | -0.4335 | 0.0215 | -0.0535 | -20.1628
-5.5 | -0.4219 | 0.01917 | -0.0478 | -22.0083
-5 | -0.4514 | 0.01613 | -0.0361 | -27.9851
-4.5 | -0.4909 | 0.01404 | -0.02 | -34.9644
-4 | -0.4412 | 0.01457 | -0.0153 | -30.2814
-3.5 | -0.3779 | 0.01554 | -0.0132 | -24.3179
-3 | -0.2919 | 0.01829 | -0.0117 | -15.9595
-2.5 | -0.2359 | 0.01807 | -0.0106 | -13.0548
-2 | -0.1747 | 0.0179 | -0.0102 | -9.7598
-1.5 | -0.117 | 0.01747 | -0.0096 | -6.6972
-1 | -0.0577 | 0.01761 | -0.0094 | -3.2765
-0.5 | 0.0003 | 0.01723 | -0.0092 | 0.017411
0 | 0.0599 | 0.01755 | -0.0089 | 3.4131
0.5 | 0.1193 | 0.01757 | -0.0088 | 6.79
1 | 0.181 | 0.01763 | -0.0087 | 10.2666
1.5 | 0.2352 | 0.01807 | -0.0078 | 13.016
2 | 0.3032 | 0.01789 | -0.0084 | 16.948
2.5 | 0.3525 | 0.01848 | -0.0065 | 19.0747
3 | 0.4125 | 0.01861 | -0.006 | 22.1655
3.5 | 0.4774 | 0.01855 | -0.0053 | 25.7358
4 | 0.5331 | 0.01869 | -0.0037 | 28.5233
4.5 | 0.5973 | 0.01838 | -0.0022 | 32.4973
5 | 0.6823 | 0.01573 | -0.0009 | 43.3757
5.5 | 0.729 | 0.01522 | 0.0042 | 47.8975
6 | 0.7493 | 0.01512 | 0.0133 | 49.5569
6.5 | 0.7123 | 0.01754 | 0.0275 | 40.61
7 | 0.6701 | 0.02185 | 0.038 | 30.6682
7.5 | 0.6429 | 0.02634 | 0.0454 | 24.4077
8 | 0.6416 | 0.02964 | 0.0513 | 21.6464
8.5 | 0.6527 | 0.03291 | 0.0552 | 19.8329
9 | 0.6949 | 0.03654 | 0.0534 | 19.0175
9.5 | 0.7398 | 0.03925 | 0.0538 | 18.8484
10 | 0.7762 | 0.04249 | 0.0557 | 18.2678
10.5 | 0.8009 | 0.04713 | 0.0573 | 16.9934
11 | 0.8031 | 0.05372 | 0.0578 | 14.9497
11.5 | 0.7895 | 0.06198 | 0.0565 | 12.738
12 | 0.7661 | 0.07189 | 0.053 | 10.6566
12.5 | 0.7401 | 0.08313 | 0.0475 | 8.9029
13 | 0.7012 | 0.09803 | 0.0384 | 7.1529
13.5 | 0.6581 | 0.11652 | 0.0263 | 5.648
14 | 0.6263 | 0.13621 | 0.0148 | 4.598
14.5 | 0.6206 | 0.15008 | 0.0072 | 4.1351
15 | 0.6345 | 0.15949 | 0.0028 | 3.9783
15.5 | 0.6361 | 0.1757 | -0.0053 | 3.6204
16 | 0.6634 | 0.18457 | -0.0073 | 3.5943

## 25. Re 500k Mach 0.00 (1)
BIGFOIL.COM POLAR EXPORT
NACA65-117 a=0.2
NACA65-117 a=0.2 |  |  |  | Cl Max: | 1.235 | at alpha= | 12 | deg
JavaFoil+Calcfoil stall+Eppler ext transition |  |  |  | L/D Max: | 77.151 | at alpha= | 5 | deg
Re: | 500000 |  |  | Cd Min: | 0.0075 | at alpha= | 2.5 | deg
Mach: | 0 |  |  | Cl=0 at alpha= | -0.54839 | deg
|  |  |  | @ Cl=0.1, Cd= | 0.0077466
|  |  |  | @ Cl=0.4, Cd= | 0.0077468
|  |  |  | @ Cl=0.6, Cd= | 0.0084336
alpha (deg) | Cl | Cd | Cm | Cl/Cd
-20 | -0.909 | 0.19431 | 0.011 | -4.679
-19.5 | -0.926 | 0.18468 | 0.011 | -5.015
-19 | -0.942 | 0.17897 | 0.011 | -5.265
-18.5 | -0.957 | 0.16829 | 0.01 | -5.686
-18 | -0.97 | 0.15965 | 0.01 | -6.078
-17.5 | -0.982 | 0.14811 | 0.01 | -6.631
-17 | -0.992 | 0.1431 | 0.01 | -6.932
-16.5 | -0.999 | 0.13322 | 0.009 | -7.5
-16 | -1.005 | 0.12713 | 0.009 | -7.904
-15.5 | -1.007 | 0.11942 | 0.008 | -8.431
-15 | -1.007 | 0.1138 | 0.008 | -8.848
-14.5 | -1.004 | 0.10682 | 0.008 | -9.402
-14 | -0.999 | 0.10216 | 0.007 | -9.781
-13.5 | -0.991 | 0.09535 | 0.007 | -10.39
-13 | -0.98 | 0.08994 | 0.007 | -10.891
-12.5 | -0.965 | 0.08529 | 0.006 | -11.314
-12 | -0.948 | 0.07979 | 0.006 | -11.876
-11.5 | -0.926 | 0.07531 | 0.006 | -12.302
-11 | -0.903 | 0.07062 | 0.006 | -12.79
-10.5 | -0.876 | 0.06647 | 0.005 | -13.186
-10 | -0.847 | 0.06261 | 0.005 | -13.527
-9.5 | -0.976 | 0.01921 | 0.009 | -50.797
-9 | -0.937 | 0.01821 | 0.008 | -51.419
-8.5 | -0.893 | 0.0176 | 0.007 | -50.754
-8 | -0.847 | 0.01672 | 0.006 | -50.665
-7.5 | -0.798 | 0.01601 | 0.005 | -49.882
-7 | -0.748 | 0.01535 | 0.004 | -48.719
-6.5 | -0.696 | 0.01472 | 0.003 | -47.276
-6 | -0.643 | 0.01416 | 0.002 | -45.361
-5.5 | -0.588 | 0.01363 | 0.002 | -43.133
-5 | -0.532 | 0.01312 | 0.001 | -40.523
-4.5 | -0.475 | 0.01271 | 0 | -37.357
-4 | -0.417 | 0.01228 | -0.001 | -33.939
-3.5 | -0.362 | 0.00797 | -0.002 | -45.438
-3 | -0.301 | 0.00791 | -0.003 | -38.11
-2.5 | -0.24 | 0.0078 | -0.004 | -30.819
-2 | -0.179 | 0.00775 | -0.005 | -23.123
-1.5 | -0.118 | 0.00773 | -0.006 | -15.25
-1 | -0.056 | 0.00775 | -0.007 | -7.245
-0.5 | 0.006 | 0.00768 | -0.008 | 0.718
0 | 0.067 | 0.00772 | -0.009 | 8.712
0.5 | 0.129 | 0.00777 | -0.01 | 16.6
1 | 0.191 | 0.00781 | -0.011 | 24.402
1.5 | 0.252 | 0.00791 | -0.012 | 31.895
2 | 0.314 | 0.00802 | -0.013 | 39.16
2.5 | 0.374 | 0.0075 | -0.014 | 49.887
3 | 0.433 | 0.00806 | -0.015 | 53.711
3.5 | 0.492 | 0.00817 | -0.016 | 60.275
4 | 0.551 | 0.00829 | -0.017 | 66.477
4.5 | 0.609 | 0.00846 | -0.018 | 71.907
5 | 0.666 | 0.00863 | -0.019 | 77.151
5.5 | 0.715 | 0.01458 | -0.019 | 49.028
6 | 0.769 | 0.01526 | -0.02 | 50.405
6.5 | 0.823 | 0.01597 | -0.021 | 51.505
7 | 0.874 | 0.01669 | -0.022 | 52.396
7.5 | 0.924 | 0.01741 | -0.023 | 53.046
8 | 0.971 | 0.01825 | -0.024 | 53.173
8.5 | 1.015 | 0.01913 | -0.024 | 53.054
9 | 1.057 | 0.02013 | -0.025 | 52.517
9.5 | 1.096 | 0.02124 | -0.026 | 51.616
10 | 1.133 | 0.02229 | -0.027 | 50.811
10.5 | 1.165 | 0.02341 | -0.028 | 49.787
11 | 1.194 | 0.02468 | -0.029 | 48.384
11.5 | 1.218 | 0.02616 | -0.029 | 46.543
12 | 1.235 | 0.02864 | -0.03 | 43.123
12.5 | 1.075 | 0.0828 | -0.017 | 12.98
13 | 1.088 | 0.08828 | -0.017 | 12.324
13.5 | 1.098 | 0.09342 | -0.017 | 11.751
14 | 1.1 | 0.10053 | -0.016 | 10.945
14.5 | 1.101 | 0.10655 | -0.017 | 10.336
15 | 1.099 | 0.11284 | -0.017 | 9.743
15.5 | 1.092 | 0.11851 | -0.017 | 9.216
16 | 1.085 | 0.12564 | -0.018 | 8.635
16.5 | 1.073 | 0.13379 | -0.018 | 8.02
17 | 1.058 | 0.14149 | -0.018 | 7.479

## 26. Re 500k Mach 0.00 (2)
BIGFOIL.COM POLAR EXPORT
NACA65-117 a=0.2
NACA65-117 a=0.2 |  |  |  | Cl Max: | 1.1301 | at alpha= | 16.5 | deg
XFOIL ncrit=9 |  |  |  | L/D Max: | 77.3122 | at alpha= | 6 | deg
Re: | 500000 |  |  | Cd Min: | 0.21499 | at alpha= | 20 | deg
Mach: | 0 |  |  | Cl=0 at alpha= | -0.53602 | deg
|  |  |  | @ Cl=0.1, Cd= | 0.00905
|  |  |  | @ Cl=0.4, Cd= | 0.0092018
|  |  |  | @ Cl=0.6, Cd= | 0.0089718
alpha (deg) | Cl | Cd | Cm | Cl/Cd
-18.5 | -0.4648 | 0.17891 | 0.0144 | -2.598
-18 | -0.4794 | 0.16777 | 0.0062 | -2.8575
-17.5 | -0.4575 | 0.16402 | 0.0043 | -2.7893
-17 | -0.4424 | 0.15933 | 0.0009 | -2.7766
-16.5 | -0.7819 | 0.10452 | -0.0332 | -7.4809
-16 | -0.847 | 0.085 | -0.0446 | -9.9647
-15.5 | -0.9022 | 0.07077 | -0.0509 | -12.7483
-15 | -0.9412 | 0.06076 | -0.0534 | -15.4905
-14.5 | -0.9754 | 0.05232 | -0.0535 | -18.643
-14 | -0.9932 | 0.04585 | -0.0521 | -21.6619
-13.5 | -0.9969 | 0.04099 | -0.05 | -24.3206
-13 | -0.9964 | 0.03778 | -0.0473 | -26.3737
-12.5 | -0.9662 | 0.03307 | -0.0466 | -29.2168
-11.5 | -0.8745 | 0.02825 | -0.0487 | -30.9558
-11 | -0.8425 | 0.02663 | -0.0462 | -31.6373
-10.5 | -0.8075 | 0.02509 | -0.0441 | -32.1841
-10 | -0.7718 | 0.02355 | -0.0421 | -32.7728
-9.5 | -0.7392 | 0.02176 | -0.0398 | -33.9706
-9 | -0.7089 | 0.02037 | -0.0373 | -34.8012
-8.5 | -0.6787 | 0.01909 | -0.0345 | -35.5526
-8 | -0.6526 | 0.01768 | -0.0311 | -36.9118
-7.5 | -0.628 | 0.01635 | -0.0272 | -38.4098
-7 | -0.5994 | 0.01545 | -0.0234 | -38.7961
-6.5 | -0.5723 | 0.0145 | -0.0191 | -39.469
-6 | -0.5345 | 0.01366 | -0.0167 | -39.1288
-5.5 | -0.5034 | 0.01238 | -0.0133 | -40.6624
-5 | -0.4862 | 0.00991 | -0.0082 | -49.0616
-4.5 | -0.4502 | 0.00878 | -0.0053 | -51.2756
-4 | -0.3957 | 0.0087 | -0.0053 | -45.4828
-3.5 | -0.3398 | 0.00874 | -0.0055 | -38.8787
-3 | -0.2848 | 0.00896 | -0.0053 | -31.7857
-2.5 | -0.2288 | 0.00918 | -0.0052 | -24.9237
-2 | -0.1705 | 0.00914 | -0.006 | -18.6543
-1.5 | -0.1123 | 0.0091 | -0.0069 | -12.3407
-1 | -0.0541 | 0.00905 | -0.0077 | -5.9779
-0.5 | 0.0042 | 0.00905 | -0.0085 | 0.46409
0 | 0.0625 | 0.00905 | -0.0094 | 6.9061
0.5 | 0.1207 | 0.00905 | -0.0102 | 13.337
1 | 0.1788 | 0.0091 | -0.011 | 19.6484
1.5 | 0.237 | 0.00914 | -0.0119 | 25.93
2 | 0.2951 | 0.00918 | -0.0126 | 32.146
2.5 | 0.3526 | 0.00921 | -0.0133 | 38.2845
3 | 0.4103 | 0.0092 | -0.0139 | 44.5978
3.5 | 0.4672 | 0.00923 | -0.0144 | 50.6176
4 | 0.524 | 0.00921 | -0.0148 | 56.8947
4.5 | 0.5778 | 0.00898 | -0.0145 | 64.343
5 | 0.6319 | 0.00896 | -0.0143 | 70.5246
5.5 | 0.685 | 0.00907 | -0.0141 | 75.5237
6 | 0.7306 | 0.00945 | -0.0126 | 77.3122
6.5 | 0.7474 | 0.0113 | -0.0069 | 66.1416
7 | 0.751 | 0.01335 | 0.0007 | 56.2547
7.5 | 0.7448 | 0.01536 | 0.0097 | 48.4896
8 | 0.7584 | 0.01703 | 0.015 | 44.5332
8.5 | 0.7794 | 0.01847 | 0.019 | 42.1982
9 | 0.8 | 0.01995 | 0.0228 | 40.1003
9.5 | 0.817 | 0.0216 | 0.027 | 37.8241
10 | 0.8601 | 0.02401 | 0.0244 | 35.8226
10.5 | 0.8861 | 0.02605 | 0.0258 | 34.0154
11 | 0.908 | 0.02838 | 0.0275 | 31.9944
11.5 | 0.9282 | 0.03094 | 0.0296 | 30
12 | 0.9552 | 0.03308 | 0.0309 | 28.8755
12.5 | 0.9813 | 0.03533 | 0.0321 | 27.7753
13 | 1.0068 | 0.03769 | 0.0332 | 26.7127
13.5 | 1.0394 | 0.04015 | 0.0346 | 25.8879
14 | 1.0617 | 0.04297 | 0.0355 | 24.7079
14.5 | 1.0814 | 0.04624 | 0.0363 | 23.3867
15 | 1.0996 | 0.04986 | 0.037 | 22.0538
15.5 | 1.112 | 0.05372 | 0.0371 | 20.6999
16 | 1.1226 | 0.05816 | 0.037 | 19.3019
16.5 | 1.1301 | 0.06398 | 0.037 | 17.6633
17 | 1.1118 | 0.07193 | 0.0354 | 15.4567
17.5 | 1.0884 | 0.08132 | 0.0323 | 13.3842
18 | 1.0575 | 0.09288 | 0.0272 | 11.3857
18.5 | 1.0141 | 0.10794 | 0.0195 | 9.395
19 | 0.9621 | 0.12663 | 0.0083 | 7.5977
20 | 0.7484 | 0.21499 | -0.0368 | 3.4811

## 27. Re 500k Mach 0.10 (1)
BIGFOIL.COM POLAR EXPORT
NACA65-117 a=0.2
NACA65-117 a=0.2 |  |  |  | Cl Max: | 1.213 | at alpha= | 11.5 | deg
JavaFoil+Calcfoil stall+Eppler ext transition |  |  |  | L/D Max: | 77.204 | at alpha= | 5 | deg
Re: | 500000 |  |  | Cd Min: | 0.00774 | at alpha= | -1 | deg
Mach: | 0.1 |  |  | Cl=0 at alpha= | -0.54839 | deg
|  |  |  | @ Cl=0.1, Cd= | 0.00775
|  |  |  | @ Cl=0.4, Cd= | 0.0080266
|  |  |  | @ Cl=0.6, Cd= | 0.0084635
alpha (deg) | Cl | Cd | Cm | Cl/Cd
-20 | -0.858 | 0.20301 | 0.011 | -4.228
-19.5 | -0.879 | 0.18714 | 0.011 | -4.696
-19 | -0.898 | 0.17874 | 0.011 | -5.025
-18.5 | -0.917 | 0.17424 | 0.01 | -5.261
-18 | -0.934 | 0.16182 | 0.01 | -5.769
-17.5 | -0.949 | 0.15241 | 0.01 | -6.227
-17 | -0.962 | 0.1432 | 0.01 | -6.72
-16.5 | -0.973 | 0.13518 | 0.009 | -7.2
-16 | -0.982 | 0.12987 | 0.009 | -7.561
-15.5 | -0.987 | 0.12162 | 0.008 | -8.119
-15 | -0.991 | 0.11563 | 0.008 | -8.568
-14.5 | -0.99 | 0.10952 | 0.008 | -9.043
-14 | -0.988 | 0.10279 | 0.007 | -9.612
-13.5 | -0.981 | 0.09631 | 0.007 | -10.191
-13 | -0.972 | 0.0904 | 0.007 | -10.754
-12.5 | -0.959 | 0.08536 | 0.006 | -11.24
-12 | -0.944 | 0.08055 | 0.006 | -11.718
-11.5 | -0.925 | 0.0756 | 0.006 | -12.236
-11 | -0.902 | 0.0715 | 0.006 | -12.62
-10.5 | -0.877 | 0.06718 | 0.005 | -13.047
-10 | -0.85 | 0.06272 | 0.005 | -13.548
-9.5 | -0.975 | 0.01928 | 0.009 | -50.589
-9 | -0.938 | 0.0185 | 0.008 | -50.729
-8.5 | -0.896 | 0.01775 | 0.007 | -50.46
-8 | -0.849 | 0.01685 | 0.006 | -50.406
-7.5 | -0.801 | 0.01617 | 0.005 | -49.535
-7 | -0.751 | 0.01549 | 0.004 | -48.465
-6.5 | -0.699 | 0.01481 | 0.003 | -47.176
-6 | -0.645 | 0.01424 | 0.002 | -45.299
-5.5 | -0.59 | 0.01371 | 0.002 | -43.063
-5 | -0.534 | 0.01317 | 0.001 | -40.538
-4.5 | -0.477 | 0.01275 | 0 | -37.399
-4 | -0.419 | 0.01232 | -0.001 | -33.988
-3.5 | -0.364 | 0.00806 | -0.002 | -45.126
-3 | -0.303 | 0.00794 | -0.003 | -38.143
-2.5 | -0.242 | 0.00785 | -0.004 | -30.781
-2 | -0.18 | 0.00779 | -0.005 | -23.121
-1.5 | -0.118 | 0.00776 | -0.006 | -15.272
-1 | -0.056 | 0.00774 | -0.007 | -7.296
-0.5 | 0.006 | 0.00777 | -0.008 | 0.714
0 | 0.068 | 0.00775 | -0.009 | 8.721
0.5 | 0.13 | 0.00775 | -0.01 | 16.724
1 | 0.192 | 0.00785 | -0.011 | 24.425
1.5 | 0.254 | 0.0079 | -0.012 | 32.121
2 | 0.316 | 0.00801 | -0.013 | 39.381
2.5 | 0.376 | 0.00799 | -0.014 | 47.044
3 | 0.435 | 0.00808 | -0.015 | 53.79
3.5 | 0.494 | 0.00818 | -0.016 | 60.412
4 | 0.553 | 0.00835 | -0.017 | 66.29
4.5 | 0.611 | 0.00849 | -0.018 | 72.013
5 | 0.669 | 0.00866 | -0.019 | 77.204
5.5 | 0.718 | 0.01466 | -0.019 | 48.979
6 | 0.773 | 0.01539 | -0.02 | 50.196
6.5 | 0.826 | 0.01608 | -0.021 | 51.381
7 | 0.878 | 0.01681 | -0.022 | 52.216
7.5 | 0.927 | 0.01758 | -0.023 | 52.715
8 | 0.974 | 0.01841 | -0.024 | 52.879
8.5 | 1.018 | 0.01932 | -0.025 | 52.713
9 | 1.06 | 0.02033 | -0.025 | 52.129
9.5 | 1.098 | 0.02149 | -0.026 | 51.108
10 | 1.134 | 0.02252 | -0.027 | 50.354
10.5 | 1.166 | 0.02371 | -0.028 | 49.175
11 | 1.194 | 0.02519 | -0.029 | 47.389
11.5 | 1.213 | 0.02687 | -0.029 | 45.16
12 | 1.054 | 0.07846 | -0.016 | 13.431
12.5 | 1.068 | 0.08419 | -0.016 | 12.689
13 | 1.081 | 0.08934 | -0.016 | 12.099
13.5 | 1.088 | 0.09433 | -0.016 | 11.536
14 | 1.089 | 0.10105 | -0.016 | 10.775
14.5 | 1.088 | 0.10647 | -0.017 | 10.215
15 | 1.082 | 0.11342 | -0.017 | 9.54
15.5 | 1.073 | 0.1211 | -0.017 | 8.862
16 | 1.061 | 0.12856 | -0.018 | 8.252
16.5 | 1.045 | 0.13389 | -0.017 | 7.804

## 28. Re 500k Mach 0.10 (2)
BIGFOIL.COM POLAR EXPORT
NACA65-117 a=0.2
NACA65-117 a=0.2 |  |  |  | Cl Max: | 1.1086 | at alpha= | 16 | deg
XFOIL ncrit=9 |  |  |  | L/D Max: | 76.7644 | at alpha= | 6 | deg
Re: | 500000 |  |  | Cd Min: | 0.19933 | at alpha= | 20 | deg
Mach: | 0.1 |  |  | Cl=0 at alpha= | -0.53584 | deg
|  |  |  | @ Cl=0.1, Cd= | 0.0090863
|  |  |  | @ Cl=0.4, Cd= | 0.0092478
|  |  |  | @ Cl=0.6, Cd= | 0.19933
alpha (deg) | Cl | Cd | Cm | Cl/Cd
-18 | -0.6085 | 0.19166 | 0.0126 | -3.1749
-17.5 | -0.6197 | 0.17611 | 0.0031 | -3.5188
-17 | -0.5964 | 0.17249 | 0.0017 | -3.4576
-16.5 | -0.581 | 0.16626 | -0.0017 | -3.4945
-16 | -0.8074 | 0.09236 | -0.041 | -8.7419
-15.5 | -0.8634 | 0.07652 | -0.0493 | -11.2833
-15 | -0.9046 | 0.06534 | -0.0533 | -13.8445
-14.5 | -0.9445 | 0.05582 | -0.0547 | -16.9205
-14 | -0.9693 | 0.04853 | -0.0539 | -19.9732
-13.5 | -0.98 | 0.04296 | -0.0521 | -22.8119
-13 | -0.9838 | 0.03924 | -0.0496 | -25.0714
-12.5 | -0.9646 | 0.0343 | -0.0481 | -28.1224
-12 | -0.9209 | 0.03123 | -0.0492 | -29.4877
-11.5 | -0.8756 | 0.02889 | -0.0499 | -30.3081
-11 | -0.8437 | 0.02715 | -0.0473 | -31.0755
-10.5 | -0.8082 | 0.02551 | -0.0452 | -31.6817
-10 | -0.7749 | 0.02418 | -0.0429 | -32.0471
-9.5 | -0.7379 | 0.02212 | -0.041 | -33.359
-9 | -0.7071 | 0.02069 | -0.0385 | -34.1759
-8.5 | -0.6767 | 0.01936 | -0.0357 | -34.9535
-8 | -0.6493 | 0.01799 | -0.0324 | -36.0923
-7.5 | -0.6256 | 0.01655 | -0.0285 | -37.8006
-7 | -0.5968 | 0.01557 | -0.0248 | -38.3301
-6 | -0.5347 | 0.01377 | -0.0174 | -38.8308
-5.5 | -0.5024 | 0.01257 | -0.014 | -39.9682
-5 | -0.4853 | 0.01016 | -0.0089 | -47.7657
-4.5 | -0.4526 | 0.00881 | -0.0055 | -51.3734
-4 | -0.3979 | 0.00873 | -0.0054 | -45.5785
-3.5 | -0.3418 | 0.00878 | -0.0055 | -38.9294
-3 | -0.2864 | 0.00898 | -0.0054 | -31.8931
-2.5 | -0.2302 | 0.00923 | -0.0053 | -24.9404
-2 | -0.1715 | 0.00917 | -0.0061 | -18.7023
-1.5 | -0.1129 | 0.00913 | -0.0069 | -12.3658
-1 | -0.0544 | 0.00909 | -0.0078 | -5.9846
-0.5 | 0.0042 | 0.00908 | -0.0086 | 0.46256
0 | 0.0629 | 0.00908 | -0.0095 | 6.9273
0.5 | 0.1215 | 0.00909 | -0.0103 | 13.3663
1 | 0.1799 | 0.00913 | -0.0111 | 19.7043
1.5 | 0.2384 | 0.00918 | -0.012 | 25.9695
2 | 0.2969 | 0.00923 | -0.0127 | 32.1668
2.5 | 0.3546 | 0.00924 | -0.0134 | 38.3766
3 | 0.4128 | 0.00925 | -0.014 | 44.627
3.5 | 0.4699 | 0.00927 | -0.0145 | 50.6904
4 | 0.527 | 0.00924 | -0.0149 | 57.0346
4.5 | 0.5812 | 0.00902 | -0.0144 | 64.4346
5 | 0.6356 | 0.009 | -0.0143 | 70.6222
5.5 | 0.6887 | 0.0091 | -0.014 | 75.6813
6 | 0.7331 | 0.00955 | -0.0122 | 76.7644
6.5 | 0.7472 | 0.0115 | -0.006 | 64.9739
7 | 0.7471 | 0.01353 | 0.0023 | 55.218
7.5 | 0.7413 | 0.01564 | 0.011 | 47.3977
8 | 0.756 | 0.01733 | 0.0161 | 43.6238
8.5 | 0.7766 | 0.01883 | 0.0201 | 41.2427
9.5 | 0.814 | 0.02208 | 0.0281 | 36.8659
10 | 0.8577 | 0.02452 | 0.0255 | 34.9796
10.5 | 0.8834 | 0.02663 | 0.0269 | 33.1731
11 | 0.9042 | 0.02909 | 0.0287 | 31.0828
11.5 | 0.9264 | 0.03157 | 0.0307 | 29.3443
12 | 0.9535 | 0.03376 | 0.0321 | 28.2435
12.5 | 0.9796 | 0.03608 | 0.0333 | 27.1508
13 | 1.0057 | 0.0385 | 0.0344 | 26.1221
13.5 | 1.0371 | 0.04111 | 0.0358 | 25.2274
14 | 1.0586 | 0.04415 | 0.0368 | 23.9773
14.5 | 1.0764 | 0.04771 | 0.0376 | 22.5613
15 | 1.0914 | 0.05175 | 0.0382 | 21.0899
15.5 | 1.1015 | 0.05593 | 0.0381 | 19.6943
16 | 1.1086 | 0.06096 | 0.0378 | 18.1857
16.5 | 1.1062 | 0.06792 | 0.0374 | 16.2868
17 | 1.0827 | 0.07697 | 0.0349 | 14.0665
17.5 | 1.0536 | 0.08776 | 0.0306 | 12.0055
18 | 1.0174 | 0.10101 | 0.0239 | 10.0723
18.5 | 0.9697 | 0.11796 | 0.0144 | 8.2206
19 | 0.9136 | 0.13888 | 0.0013 | 6.5783
19.5 | 0.549 | 0.19414 | -0.0339 | 2.8279
20 | 0.5625 | 0.19933 | -0.0372 | 2.822

## 29. Re 500k Mach 0.25 (1)
BIGFOIL.COM POLAR EXPORT
NACA65-117 a=0.2
NACA65-117 a=0.2 |  |  |  | Cl Max: | 1.136 | at alpha= | 10 | deg
JavaFoil+Calcfoil stall+Eppler ext transition |  |  |  | L/D Max: | 76.791 | at alpha= | 5 | deg
Re: | 500000 |  |  | Cd Min: | 0.00748 | at alpha= | 1.5 | deg
Mach: | 0.25 |  |  | Cl=0 at alpha= | -0.54688 | deg
|  |  |  | @ Cl=0.1, Cd= | 0.0078942
|  |  |  | @ Cl=0.4, Cd= | 0.0081595
|  |  |  | @ Cl=0.6, Cd= | 0.0086351
alpha (deg) | Cl | Cd | Cm | Cl/Cd
-14 | -0.888 | 0.1107 | 0.007 | -8.02
-13.5 | -0.901 | 0.10253 | 0.007 | -8.792
-13 | -0.91 | 0.09617 | 0.007 | -9.459
-12.5 | -0.912 | 0.09014 | 0.006 | -10.121
-12 | -0.91 | 0.08414 | 0.006 | -10.811
-11.5 | -0.901 | 0.0785 | 0.006 | -11.483
-11 | -0.888 | 0.07347 | 0.005 | -12.087
-10.5 | -0.871 | 0.0692 | 0.005 | -12.581
-10 | -0.848 | 0.06455 | 0.005 | -13.145
-9.5 | -0.822 | 0.06061 | 0.004 | -13.557
-9 | -0.946 | 0.01956 | 0.008 | -48.348
-8.5 | -0.907 | 0.01855 | 0.007 | -48.877
-8 | -0.862 | 0.01774 | 0.006 | -48.595
-7.5 | -0.815 | 0.01688 | 0.005 | -48.265
-7 | -0.765 | 0.01608 | 0.004 | -47.579
-6.5 | -0.713 | 0.0154 | 0.003 | -46.302
-6 | -0.659 | 0.01476 | 0.003 | -44.652
-5.5 | -0.604 | 0.01415 | 0.002 | -42.657
-5 | -0.547 | 0.01358 | 0.001 | -40.248
-4.5 | -0.488 | 0.01311 | 0 | -37.249
-4 | -0.429 | 0.01262 | -0.001 | -33.98
-3.5 | -0.372 | 0.00764 | -0.002 | -48.702
-3 | -0.311 | 0.00809 | -0.003 | -38.483
-2.5 | -0.248 | 0.00803 | -0.004 | -30.914
-2 | -0.185 | 0.00791 | -0.005 | -23.384
-1.5 | -0.122 | 0.00787 | -0.006 | -15.469
-1 | -0.058 | 0.00791 | -0.007 | -7.339
-0.5 | 0.006 | 0.00782 | -0.008 | 0.728
0 | 0.069 | 0.00787 | -0.009 | 8.83
0.5 | 0.133 | 0.00792 | -0.01 | 16.818
1 | 0.197 | 0.00799 | -0.011 | 24.639
1.5 | 0.26 | 0.00748 | -0.012 | 34.722
2 | 0.322 | 0.00803 | -0.013 | 40.167
2.5 | 0.385 | 0.00813 | -0.014 | 47.343
3 | 0.446 | 0.00825 | -0.015 | 54.038
3.5 | 0.507 | 0.00837 | -0.016 | 60.507
4 | 0.567 | 0.00854 | -0.017 | 66.387
4.5 | 0.626 | 0.00871 | -0.018 | 71.885
5 | 0.685 | 0.00892 | -0.019 | 76.791
5.5 | 0.735 | 0.01525 | -0.02 | 48.183
6 | 0.79 | 0.01597 | -0.021 | 49.479
6.5 | 0.844 | 0.01678 | -0.022 | 50.301
7 | 0.896 | 0.01755 | -0.023 | 51.057
7.5 | 0.945 | 0.0184 | -0.023 | 51.338
8 | 0.99 | 0.01937 | -0.024 | 51.138
8.5 | 1.033 | 0.02047 | -0.025 | 50.438
9 | 1.071 | 0.02152 | -0.026 | 49.784
9.5 | 1.106 | 0.02278 | -0.027 | 48.548
10 | 1.136 | 0.02413 | -0.028 | 47.072
10.5 | 0.983 | 0.06742 | -0.015 | 14.574
11 | 1 | 0.07214 | -0.014 | 13.863
11.5 | 1.014 | 0.07718 | -0.015 | 13.133
12 | 1.022 | 0.08256 | -0.015 | 12.383
12.5 | 1.027 | 0.08865 | -0.016 | 11.583
13 | 1.025 | 0.09563 | -0.016 | 10.719
13.5 | 1.013 | 0.10215 | -0.015 | 9.917
14 | 0.994 | 0.10742 | -0.016 | 9.249
14.5 | 0.967 | 0.11539 | -0.016 | 8.383
15 | 0.935 | 0.12631 | -0.016 | 7.402

## 30. Re 500k Mach 0.25 (2)
BIGFOIL.COM POLAR EXPORT
NACA65-117 a=0.2
NACA65-117 a=0.2 |  |  |  | Cl Max: | 1.0211 | at alpha= | 14 | deg
XFOIL ncrit=9 |  |  |  | L/D Max: | 75.8565 | at alpha= | 5.5 | deg
Re: | 500000 |  |  | Cd Min: | 0.16807 | at alpha= | 17.5 | deg
Mach: | 0.25 |  |  | Cl=0 at alpha= | -99 | deg
|  |  |  | @ Cl=0.1, Cd= | 0.0093064
|  |  |  | @ Cl=0.4, Cd= | 0.0094414
|  |  |  | @ Cl=0.6, Cd= | 0.0091904
alpha (deg) | Cl | Cd | Cm | Cl/Cd
0 | 0.065 | 0.00926 | -0.0097 | 7.0194
0.5 | 0.1253 | 0.00934 | -0.0106 | 13.4154
1 | 0.1856 | 0.00931 | -0.0114 | 19.9356
1.5 | 0.2461 | 0.00937 | -0.0122 | 26.2647
2 | 0.3061 | 0.00945 | -0.013 | 32.3915
2.5 | 0.366 | 0.00943 | -0.0136 | 38.8123
3.5 | 0.4853 | 0.00947 | -0.0147 | 51.246
4 | 0.5441 | 0.00945 | -0.0149 | 57.5767
4.5 | 0.5995 | 0.00919 | -0.0142 | 65.2339
5 | 0.6556 | 0.00923 | -0.0139 | 71.0293
5.5 | 0.7085 | 0.00934 | -0.013 | 75.8565
6 | 0.74 | 0.01039 | -0.0087 | 71.2223
6.5 | 0.7404 | 0.01259 | -0.0002 | 58.8086
7 | 0.7257 | 0.01483 | 0.0104 | 48.9346
8.5 | 0.7641 | 0.02082 | 0.0258 | 36.7003
9 | 0.7859 | 0.02252 | 0.0294 | 34.8979
9.5 | 0.7966 | 0.02491 | 0.0339 | 31.9791
10 | 0.844 | 0.02742 | 0.031 | 30.7805
10.5 | 0.8689 | 0.02985 | 0.0326 | 29.1089
11 | 0.8884 | 0.03269 | 0.0348 | 27.1765
11.5 | 0.9172 | 0.03502 | 0.0364 | 26.1907
12 | 0.9457 | 0.03753 | 0.038 | 25.1985
12.5 | 0.9713 | 0.04032 | 0.0393 | 24.0898
13 | 1.0006 | 0.04345 | 0.041 | 23.0288
13.5 | 1.0146 | 0.04758 | 0.0421 | 21.3241
14 | 1.0211 | 0.05268 | 0.0428 | 19.3831
14.5 | 1.0165 | 0.05917 | 0.0427 | 17.1793
15 | 1.004 | 0.06694 | 0.0415 | 14.9985
15.5 | 0.9932 | 0.07483 | 0.039 | 13.2728
16 | 0.9635 | 0.08631 | 0.0344 | 11.1632
16.5 | 0.9318 | 0.09933 | 0.0276 | 9.3809
17 | 0.855 | 0.12329 | 0.0129 | 6.9349
17.5 | 0.7288 | 0.16807 | -0.0115 | 4.3363

## 31. Re 500k Mach 0.50 (1)
BIGFOIL.COM POLAR EXPORT
NACA65-117 a=0.2
NACA65-117 a=0.2 |  |  |  | Cl Max: | 1.138 | at alpha= | 20 | deg
JavaFoil+Calcfoil stall+Eppler ext transition |  |  |  | L/D Max: | 69.783 | at alpha= | 4.5 | deg
Re: | 500000 |  |  | Cd Min: | 0.00757 | at alpha= | -1 | deg
Mach: | 0.5 |  |  | Cl=0 at alpha= | -0.54225 | deg
|  |  |  | @ Cl=0.1, Cd= | 0.00842
|  |  |  | @ Cl=0.4, Cd= | 0.0088059
|  |  |  | @ Cl=0.6, Cd= | 0.0094291
alpha (deg) | Cl | Cd | Cm | Cl/Cd
-20 | -1.084 | 0.23464 | 0.018 | -4.619
-19.5 | -1.054 | 0.22585 | 0.017 | -4.669
-19 | -1.027 | 0.21734 | 0.016 | -4.725
-18.5 | -1 | 0.21241 | 0.016 | -4.709
-18 | -0.973 | 0.21173 | 0.015 | -4.597
-17.5 | -0.946 | 0.20842 | 0.015 | -4.541
-17 | -0.917 | 0.19079 | 0.013 | -4.806
-16.5 | -0.89 | 0.18441 | 0.013 | -4.824
-16 | -0.863 | 0.17991 | 0.012 | -4.794
-15.5 | -0.835 | 0.1728 | 0.012 | -4.834
-15 | -0.806 | 0.16573 | 0.011 | -4.865
-14.5 | -0.779 | 0.15602 | 0.01 | -4.991
-14 | -0.751 | 0.15094 | 0.01 | -4.978
-13.5 | -0.724 | 0.14774 | 0.009 | -4.901
-13 | -0.696 | 0.14998 | 0.008 | -4.639
-12.5 | -0.668 | 0.14319 | 0.007 | -4.662
-12 | -0.64 | 0.12715 | 0.007 | -5.035
-11.5 | -0.613 | 0.1294 | 0.006 | -4.734
-11 | -0.585 | 0.12846 | 0.006 | -4.554
-10.5 | -0.557 | 0.1171 | 0.005 | -4.752
-10 | -0.529 | 0.11031 | 0.005 | -4.794
-9.5 | -0.501 | 0.09941 | 0.004 | -5.042
-9 | -0.473 | 0.09501 | 0.004 | -4.983
-8.5 | -0.683 | 0.06452 | 0.003 | -10.585
-8 | -0.708 | 0.05635 | 0.003 | -12.573
-7.5 | -0.699 | 0.05166 | 0.003 | -13.521
-7 | -0.672 | 0.04729 | 0.002 | -14.219
-6.5 | -0.762 | 0.01838 | 0.004 | -41.454
-6 | -0.713 | 0.01739 | 0.003 | -40.973
-5.5 | -0.658 | 0.01647 | 0.002 | -39.934
-5 | -0.599 | 0.0156 | 0.001 | -38.379
-4.5 | -0.537 | 0.01487 | 0 | -36.1
-4 | -0.473 | 0.0142 | -0.001 | -33.285
-3.5 | -0.407 | 0.01363 | -0.003 | -29.868
-3 | -0.343 | 0.00864 | -0.004 | -39.712
-2.5 | -0.274 | 0.00851 | -0.005 | -32.233
-2 | -0.205 | 0.00848 | -0.006 | -24.17
-1.5 | -0.135 | 0.00848 | -0.007 | -15.95
-1 | -0.065 | 0.00757 | -0.008 | -8.541
-0.5 | 0.006 | 0.00841 | -0.009 | 0.757
0 | 0.077 | 0.00842 | -0.01 | 9.145
0.5 | 0.147 | 0.00842 | -0.011 | 17.502
1 | 0.218 | 0.00852 | -0.013 | 25.532
1.5 | 0.287 | 0.00859 | -0.014 | 33.469
2 | 0.357 | 0.0087 | -0.015 | 41.03
2.5 | 0.426 | 0.00887 | -0.016 | 48.034
3 | 0.492 | 0.00904 | -0.017 | 54.462
3.5 | 0.559 | 0.00928 | -0.018 | 60.238
4 | 0.625 | 0.00952 | -0.019 | 65.62
4.5 | 0.689 | 0.00988 | -0.02 | 69.783
5 | 0.746 | 0.01704 | -0.021 | 43.76
5.5 | 0.805 | 0.01803 | -0.022 | 44.67
6 | 0.862 | 0.01909 | -0.023 | 45.124
6.5 | 0.914 | 0.0203 | -0.024 | 45.027
7 | 0.959 | 0.02158 | -0.025 | 44.466
7.5 | 0.993 | 0.02307 | -0.026 | 43.024
8 | 0.853 | 0.05383 | -0.013 | 15.839
8.5 | 0.842 | 0.05932 | -0.012 | 14.193
9 | 0.754 | 0.06869 | -0.013 | 10.983
9.5 | 0.56 | 0.0893 | -0.012 | 6.271
10 | 0.588 | 0.10424 | -0.013 | 5.641
10.5 | 0.615 | 0.11309 | -0.014 | 5.442
11 | 0.643 | 0.12244 | -0.014 | 5.249
11.5 | 0.671 | 0.12547 | -0.016 | 5.35
12 | 0.699 | 0.1275 | -0.016 | 5.479
12.5 | 0.726 | 0.13378 | -0.017 | 5.425
13 | 0.753 | 0.13975 | -0.017 | 5.388
13.5 | 0.782 | 0.15577 | -0.019 | 5.018
14 | 0.809 | 0.15948 | -0.02 | 5.071
14.5 | 0.836 | 0.16458 | -0.02 | 5.078
15 | 0.863 | 0.16796 | -0.021 | 5.139
15.5 | 0.892 | 0.18212 | -0.023 | 4.897
16 | 0.919 | 0.18871 | -0.023 | 4.869
16.5 | 0.946 | 0.19238 | -0.024 | 4.916
17 | 0.974 | 0.20125 | -0.025 | 4.841
17.5 | 1.002 | 0.19905 | -0.026 | 5.034
18 | 1.029 | 0.20648 | -0.027 | 4.982
18.5 | 1.055 | 0.20917 | -0.028 | 5.046
19 | 1.084 | 0.22082 | -0.029 | 4.908
19.5 | 1.111 | 0.23569 | -0.03 | 4.716
20 | 1.138 | 0.23842 | -0.031 | 4.773

## 32. Re 500k Mach 0.50 (2)
BIGFOIL.COM POLAR EXPORT
NACA65-117 a=0.2
NACA65-117 a=0.2 |  |  |  | Cl Max: | 0.8399 | at alpha= | 11.5 | deg
XFOIL ncrit=9 |  |  |  | L/D Max: | 71.3548 | at alpha= | 5 | deg
Re: | 500000 |  |  | Cd Min: | 0.24886 | at alpha= | -20 | deg
Mach: | 0.5 |  |  | Cl=0 at alpha= | -0.5388 | deg
|  |  |  | @ Cl=0.1, Cd= | 0.010249
|  |  |  | @ Cl=0.4, Cd= | 0.010524
|  |  |  | @ Cl=0.6, Cd= | 0.010462
alpha (deg) | Cl | Cd | Cm | Cl/Cd
-20 | -0.7124 | 0.24886 | 0.0418 | -2.8627
-19 | -0.6724 | 0.23147 | 0.0307 | -2.9049
-18.5 | -0.6495 | 0.22419 | 0.0261 | -2.8971
-18 | -0.6405 | 0.21405 | 0.0176 | -2.9923
-17.5 | -0.6189 | 0.20513 | 0.0131 | -3.0171
-17 | -0.5913 | 0.19857 | 0.0102 | -2.9778
-16.5 | -0.5707 | 0.19081 | 0.0054 | -2.9909
-16 | -0.5701 | 0.17853 | -0.0045 | -3.1933
-15.5 | -0.5437 | 0.17146 | -0.0069 | -3.171
-15 | -0.5207 | 0.16443 | -0.0105 | -3.1667
-14.5 | -0.507 | 0.1552 | -0.0163 | -3.2668
-14 | -0.5118 | 0.14079 | -0.0268 | -3.6352
-13 | -0.5142 | 0.11175 | -0.0428 | -4.6013
-12.5 | -0.5391 | 0.09605 | -0.0513 | -5.6127
-12 | -0.5794 | 0.07953 | -0.0619 | -7.2853
-11.5 | -0.6133 | 0.06716 | -0.0687 | -9.1319
-11 | -0.6471 | 0.05667 | -0.0728 | -11.4187
-10.5 | -0.672 | 0.04846 | -0.0741 | -13.8671
-10 | -0.6873 | 0.04179 | -0.0732 | -16.4465
-9.5 | -0.6902 | 0.03639 | -0.0708 | -18.9667
-9 | -0.6772 | 0.03184 | -0.0675 | -21.2688
-8.5 | -0.6443 | 0.02851 | -0.0641 | -22.5991
-8 | -0.6013 | 0.02616 | -0.0608 | -22.9855
-7.5 | -0.566 | 0.02399 | -0.057 | -23.5932
-7 | -0.5343 | 0.02194 | -0.0533 | -24.3528
-6.5 | -0.5045 | 0.02001 | -0.0493 | -25.2124
-6 | -0.4811 | 0.01794 | -0.0447 | -26.8172
-5.5 | -0.4539 | 0.0162 | -0.0401 | -28.0185
-5 | -0.4308 | 0.01454 | -0.0345 | -29.6286
-4.5 | -0.4438 | 0.01241 | -0.0232 | -35.7615
-4 | -0.4576 | 0.00972 | -0.0113 | -47.0782
-3.5 | -0.3985 | 0.00968 | -0.0093 | -41.1674
-3 | -0.3334 | 0.00983 | -0.0085 | -33.9166
-2.5 | -0.2684 | 0.01047 | -0.0071 | -25.6351
-2 | -0.1996 | 0.01037 | -0.0078 | -19.2478
-1.5 | -0.1309 | 0.0103 | -0.0085 | -12.7087
-1 | -0.063 | 0.01029 | -0.0092 | -6.1224
-0.5 | 0.0053 | 0.01023 | -0.01 | 0.51808
0 | 0.0737 | 0.01023 | -0.0109 | 7.2043
0.5 | 0.142 | 0.01028 | -0.0118 | 13.8132
1 | 0.2094 | 0.01034 | -0.0124 | 20.2515
1.5 | 0.278 | 0.0104 | -0.0133 | 26.7308
2 | 0.3458 | 0.0105 | -0.0139 | 32.9333
2.5 | 0.4134 | 0.01053 | -0.0142 | 39.2593
3 | 0.4813 | 0.01062 | -0.0145 | 45.3202
3.5 | 0.5496 | 0.0106 | -0.0146 | 51.8491
4 | 0.6156 | 0.01042 | -0.0138 | 59.0787
4.5 | 0.6753 | 0.01014 | -0.0116 | 66.5976
5 | 0.7321 | 0.01026 | -0.009 | 71.3548
5.5 | 0.739 | 0.0115 | 0.0011 | 64.2609
6 | 0.7032 | 0.01428 | 0.0153 | 49.2437
6.5 | 0.6757 | 0.01823 | 0.0249 | 37.0653
7 | 0.6702 | 0.02175 | 0.0313 | 30.8138
7.5 | 0.6848 | 0.02454 | 0.0359 | 27.9055
8 | 0.7045 | 0.02722 | 0.0398 | 25.8817
8.5 | 0.7186 | 0.03037 | 0.0437 | 23.6615
9 | 0.7384 | 0.0333 | 0.0472 | 22.1742
9.5 | 0.7525 | 0.03653 | 0.0513 | 20.5995
10 | 0.7782 | 0.03931 | 0.0549 | 19.7965
11 | 0.8383 | 0.04832 | 0.0544 | 17.3489
11.5 | 0.8399 | 0.05481 | 0.0546 | 15.3238
12 | 0.826 | 0.06337 | 0.053 | 13.0346
12.5 | 0.7997 | 0.07424 | 0.0489 | 10.7718
13 | 0.7704 | 0.08669 | 0.0423 | 8.8868
13.5 | 0.735 | 0.10165 | 0.0331 | 7.2307
14 | 0.6954 | 0.11948 | 0.0215 | 5.8202
14.5 | 0.6598 | 0.13922 | 0.0102 | 4.7393
15 | 0.6514 | 0.15349 | 0.0022 | 4.2439
15.5 | 0.6535 | 0.16582 | -0.0046 | 3.941
16 | 0.6653 | 0.17591 | -0.0099 | 3.782
16.5 | 0.6701 | 0.18974 | -0.0171 | 3.5317

## 33. Re 750k Mach 0.00 (1)
BIGFOIL.COM POLAR EXPORT
NACA65-117 a=0.2
NACA65-117 a=0.2 |  |  |  | Cl Max: | 1.281 | at alpha= | 13.5 | deg
JavaFoil+Calcfoil stall+Eppler ext transition |  |  |  | L/D Max: | 88.354 | at alpha= | 5 | deg
Re: | 750000 |  |  | Cd Min: | 0.00676 | at alpha= | 4 | deg
Mach: | 0 |  |  | Cl=0 at alpha= | -0.54839 | deg
|  |  |  | @ Cl=0.1, Cd= | 0.0068207
|  |  |  | @ Cl=0.4, Cd= | 0.00712
|  |  |  | @ Cl=0.6, Cd= | 0.0072643
alpha (deg) | Cl | Cd | Cm | Cl/Cd
-16 | -1.006 | 0.12214 | 0.01 | -8.239
-15.5 | -1.008 | 0.11661 | 0.009 | -8.648
-15 | -1.008 | 0.10893 | 0.008 | -9.254
-14.5 | -1.006 | 0.10357 | 0.008 | -9.711
-14 | -1.001 | 0.09797 | 0.008 | -10.216
-13.5 | -0.992 | 0.09181 | 0.008 | -10.811
-13 | -0.981 | 0.08615 | 0.007 | -11.389
-12.5 | -0.967 | 0.08219 | 0.007 | -11.765
-12 | -0.951 | 0.0766 | 0.007 | -12.418
-11.5 | -0.935 | 0.07027 | 0.007 | -13.304
-11 | -1.076 | 0.02105 | 0.011 | -51.102
-10.5 | -1.048 | 0.01978 | 0.01 | -52.987
-10 | -1.015 | 0.01872 | 0.01 | -54.221
-9.5 | -0.979 | 0.01775 | 0.009 | -55.164
-9 | -0.939 | 0.01684 | 0.008 | -55.781
-8.5 | -0.896 | 0.01617 | 0.007 | -55.407
-8 | -0.849 | 0.01536 | 0.006 | -55.295
-7.5 | -0.801 | 0.0147 | 0.005 | -54.451
-7 | -0.75 | 0.0141 | 0.004 | -53.188
-6.5 | -0.698 | 0.01352 | 0.003 | -51.606
-6 | -0.644 | 0.01299 | 0.002 | -49.607
-5.5 | -0.589 | 0.01249 | 0.002 | -47.179
-5 | -0.533 | 0.01203 | 0.001 | -44.322
-4.5 | -0.476 | 0.01165 | 0 | -40.835
-4 | -0.418 | 0.01126 | -0.001 | -37.097
-3.5 | -0.362 | 0.00706 | -0.002 | -51.319
-3 | -0.301 | 0.00691 | -0.003 | -43.606
-2.5 | -0.24 | 0.00688 | -0.004 | -34.97
-2 | -0.179 | 0.00685 | -0.005 | -26.138
-1.5 | -0.118 | 0.00678 | -0.006 | -17.374
-1 | -0.056 | 0.00677 | -0.007 | -8.295
-0.5 | 0.006 | 0.00677 | -0.008 | 0.815
0 | 0.067 | 0.00681 | -0.009 | 9.88
0.5 | 0.129 | 0.00683 | -0.01 | 18.875
1 | 0.191 | 0.00688 | -0.011 | 27.723
1.5 | 0.252 | 0.00695 | -0.012 | 36.285
2 | 0.314 | 0.00698 | -0.013 | 44.996
2.5 | 0.376 | 0.00708 | -0.014 | 53.055
3 | 0.436 | 0.00718 | -0.015 | 60.7
3.5 | 0.496 | 0.00729 | -0.016 | 68.08
4 | 0.555 | 0.00676 | -0.017 | 82.136
4.5 | 0.613 | 0.00741 | -0.018 | 82.685
5 | 0.671 | 0.00759 | -0.019 | 88.354
5.5 | 0.717 | 0.01337 | -0.019 | 53.614
6 | 0.771 | 0.01405 | -0.02 | 54.904
6.5 | 0.825 | 0.01469 | -0.021 | 56.135
7 | 0.877 | 0.01531 | -0.022 | 57.246
7.5 | 0.926 | 0.01601 | -0.023 | 57.858
8 | 0.973 | 0.01677 | -0.024 | 58.016
8.5 | 1.018 | 0.01759 | -0.025 | 57.889
9 | 1.06 | 0.0185 | -0.025 | 57.306
9.5 | 1.1 | 0.01952 | -0.026 | 56.32
10 | 1.136 | 0.02053 | -0.027 | 55.341
10.5 | 1.169 | 0.02155 | -0.028 | 54.258
11 | 1.198 | 0.02284 | -0.029 | 52.467
11.5 | 1.224 | 0.02415 | -0.029 | 50.694
12 | 1.246 | 0.02583 | -0.03 | 48.227
12.5 | 1.263 | 0.02762 | -0.031 | 45.727
13 | 1.276 | 0.02948 | -0.032 | 43.3
13.5 | 1.281 | 0.03206 | -0.032 | 39.951
14 | 1.246 | 0.04311 | -0.032 | 28.897
14.5 | 1.111 | 0.09899 | -0.021 | 11.226
15 | 1.106 | 0.10595 | -0.02 | 10.443
15.5 | 1.095 | 0.11361 | -0.018 | 9.635
16 | 1.09 | 0.11902 | -0.02 | 9.16
16.5 | 1.076 | 0.12677 | -0.02 | 8.488
17 | 1.061 | 0.13518 | -0.019 | 7.845
17.5 | 1.044 | 0.14285 | -0.02 | 7.311
18 | 1.026 | 0.15019 | -0.02 | 6.831
18.5 | 1.006 | 0.15706 | -0.02 | 6.405

## 34. Re 750k Mach 0.00 (2)
BIGFOIL.COM POLAR EXPORT
NACA65-117 a=0.2
NACA65-117 a=0.2 |  |  |  | Cl Max: | 1.1562 | at alpha= | 17.5 | deg
XFOIL ncrit=9 |  |  |  | L/D Max: | 85.6787 | at alpha= | 5.5 | deg
Re: | 750000 |  |  | Cd Min: | 0.21787 | at alpha= | -20 | deg
Mach: | 0 |  |  | Cl=0 at alpha= | -0.53997 | deg
|  |  |  | @ Cl=0.1, Cd= | 0.0074214
|  |  |  | @ Cl=0.4, Cd= | 0.0075284
|  |  |  | @ Cl=0.6, Cd= | 0.0075707
alpha (deg) | Cl | Cd | Cm | Cl/Cd
-20 | -0.6651 | 0.21787 | 0.0295 | -3.0527
-19.5 | -0.6502 | 0.21122 | 0.0253 | -3.0783
-19 | -0.6515 | 0.19823 | 0.0181 | -3.2866
-18.5 | -0.6327 | 0.19323 | 0.015 | -3.2743
-18 | -0.6158 | 0.18754 | 0.0115 | -3.2836
-17.5 | -0.9638 | 0.0858 | -0.0405 | -11.2331
-17 | -0.9982 | 0.07349 | -0.0465 | -13.5828
-16.5 | -1.0329 | 0.0626 | -0.0501 | -16.5
-16 | -1.0433 | 0.0558 | -0.0516 | -18.6971
-15.5 | -1.0504 | 0.04984 | -0.052 | -21.0754
-15 | -1.051 | 0.04474 | -0.0515 | -23.4913
-14.5 | -1.0445 | 0.04063 | -0.0506 | -25.7076
-14 | -1.0312 | 0.03706 | -0.0493 | -27.8251
-13.5 | -1.0135 | 0.03424 | -0.048 | -29.5999
-13 | -0.9894 | 0.03143 | -0.0467 | -31.4795
-12.5 | -0.9533 | 0.02885 | -0.0466 | -33.0433
-12 | -0.9137 | 0.02701 | -0.0473 | -33.8282
-11.5 | -0.8874 | 0.02539 | -0.0447 | -34.9508
-11 | -0.8585 | 0.02384 | -0.0424 | -36.0109
-10.5 | -0.8282 | 0.02238 | -0.0402 | -37.0063
-10 | -0.8009 | 0.02072 | -0.0375 | -38.6535
-9.5 | -0.7764 | 0.01907 | -0.0345 | -40.7132
-9 | -0.7475 | 0.01782 | -0.0317 | -41.9473
-8.5 | -0.717 | 0.01671 | -0.0289 | -42.9084
-8 | -0.6864 | 0.01568 | -0.0258 | -43.7755
-7.5 | -0.6648 | 0.01448 | -0.0209 | -45.9116
-7 | -0.631 | 0.01383 | -0.0177 | -45.6255
-6.5 | -0.5928 | 0.01304 | -0.0153 | -45.4601
-6 | -0.5498 | 0.01245 | -0.0136 | -44.1606
-5.5 | -0.5075 | 0.01163 | -0.0118 | -43.6371
-5 | -0.4739 | 0.01023 | -0.0089 | -46.3245
-4.5 | -0.4476 | 0.00798 | -0.0052 | -56.0902
-4 | -0.3989 | 0.00743 | -0.0044 | -53.6878
-3.5 | -0.3423 | 0.00735 | -0.0048 | -46.5714
-3 | -0.2855 | 0.0073 | -0.0052 | -39.1096
-2.5 | -0.2296 | 0.00745 | -0.0053 | -30.8188
-2 | -0.1713 | 0.00747 | -0.006 | -22.9317
-1.5 | -0.1128 | 0.00742 | -0.0069 | -15.2022
-1 | -0.0541 | 0.00743 | -0.0078 | -7.2813
-0.5 | 0.0047 | 0.0074 | -0.0087 | 0.63514
0 | 0.0632 | 0.00739 | -0.0095 | 8.5521
0.5 | 0.1219 | 0.00744 | -0.0104 | 16.3844
1 | 0.1806 | 0.00742 | -0.0113 | 24.3396
1.5 | 0.239 | 0.00746 | -0.0121 | 32.0375
2 | 0.2976 | 0.00753 | -0.013 | 39.5219
2.5 | 0.3554 | 0.00749 | -0.0137 | 47.4499
3 | 0.4134 | 0.00754 | -0.0144 | 54.8276
3.5 | 0.471 | 0.00755 | -0.015 | 62.3841
4 | 0.5271 | 0.00752 | -0.0153 | 70.0931
4.5 | 0.5827 | 0.00753 | -0.0155 | 77.3838
5 | 0.6379 | 0.00766 | -0.0158 | 83.2768
5.5 | 0.688 | 0.00803 | -0.0152 | 85.6787
6 | 0.7171 | 0.00966 | -0.0115 | 74.234
6.5 | 0.737 | 0.01145 | -0.0064 | 64.3668
7 | 0.7499 | 0.013 | -0.0001 | 57.6846
7.5 | 0.7633 | 0.01431 | 0.0062 | 53.3403
8 | 0.789 | 0.01542 | 0.01 | 51.1673
8.5 | 0.8136 | 0.01669 | 0.0137 | 48.7478
9 | 0.841 | 0.01788 | 0.0168 | 47.0358
9.5 | 0.8568 | 0.01973 | 0.0209 | 43.4263
10 | 0.8813 | 0.02105 | 0.0241 | 41.867
10.5 | 0.9186 | 0.02272 | 0.024 | 40.4313
11 | 0.9461 | 0.02512 | 0.0244 | 37.6632
11.5 | 0.9649 | 0.02762 | 0.0265 | 34.9348
12 | 0.9901 | 0.02973 | 0.0278 | 33.3031
12.5 | 1.0142 | 0.03197 | 0.0291 | 31.7235
13 | 1.0357 | 0.0345 | 0.0303 | 30.0203
13.5 | 1.0508 | 0.03766 | 0.0319 | 27.9023
14 | 1.0706 | 0.04059 | 0.0331 | 26.376
14.5 | 1.091 | 0.04357 | 0.0336 | 25.0402
15 | 1.1094 | 0.04686 | 0.0343 | 23.6748
15.5 | 1.1254 | 0.05047 | 0.0343 | 22.2984
16 | 1.1389 | 0.05452 | 0.0341 | 20.8896
16.5 | 1.1507 | 0.05886 | 0.0337 | 19.5498
17 | 1.156 | 0.06415 | 0.0339 | 18.0203
17.5 | 1.1562 | 0.07033 | 0.0322 | 16.4396
18 | 1.1535 | 0.07732 | 0.0298 | 14.9185
18.5 | 1.1452 | 0.08552 | 0.0265 | 13.391
19 | 1.13 | 0.09528 | 0.0222 | 11.8598
19.5 | 1.1113 | 0.10623 | 0.0166 | 10.4613
20 | 1.085 | 0.11925 | 0.0092 | 9.0985

## 35. Re 750k Mach 0.10 (1)
BIGFOIL.COM POLAR EXPORT
NACA65-117 a=0.2
NACA65-117 a=0.2 |  |  |  | Cl Max: | 1.267 | at alpha= | 13.5 | deg
JavaFoil+Calcfoil stall+Eppler ext transition |  |  |  | L/D Max: | 88.45 | at alpha= | 5 | deg
Re: | 750000 |  |  | Cd Min: | 0.00677 | at alpha= | 4 | deg
Mach: | 0.1 |  |  | Cl=0 at alpha= | -0.54839 | deg
|  |  |  | @ Cl=0.1, Cd= | 0.0068558
|  |  |  | @ Cl=0.4, Cd= | 0.0071547
|  |  |  | @ Cl=0.6, Cd= | 0.0072802
alpha (deg) | Cl | Cd | Cm | Cl/Cd
-16.5 | -0.975 | 0.13082 | 0.01 | -7.451
-16 | -0.983 | 0.12245 | 0.01 | -8.03
-15.5 | -0.989 | 0.11607 | 0.009 | -8.52
-15 | -0.992 | 0.11035 | 0.009 | -8.992
-14.5 | -0.991 | 0.10448 | 0.008 | -9.486
-14 | -0.99 | 0.09882 | 0.008 | -10.014
-13.5 | -0.983 | 0.09317 | 0.008 | -10.552
-13 | -0.974 | 0.08736 | 0.007 | -11.149
-12.5 | -0.961 | 0.08291 | 0.007 | -11.595
-12 | -0.946 | 0.07739 | 0.007 | -12.227
-11.5 | -1.091 | 0.02343 | 0.012 | -46.541
-11 | -1.072 | 0.02152 | 0.011 | -49.787
-10.5 | -1.047 | 0.02001 | 0.01 | -52.323
-10 | -1.016 | 0.01902 | 0.01 | -53.403
-9.5 | -0.98 | 0.01794 | 0.009 | -54.643
-9 | -0.941 | 0.01707 | 0.008 | -55.161
-8.5 | -0.898 | 0.01631 | 0.007 | -55.065
-8 | -0.852 | 0.01549 | 0.006 | -55.008
-7.5 | -0.803 | 0.01485 | 0.005 | -54.085
-7 | -0.753 | 0.0142 | 0.004 | -53.004
-6.5 | -0.701 | 0.01361 | 0.003 | -51.468
-6 | -0.647 | 0.01306 | 0.002 | -49.541
-5.5 | -0.592 | 0.01256 | 0.002 | -47.105
-5 | -0.535 | 0.01212 | 0.001 | -44.193
-4.5 | -0.478 | 0.01169 | 0 | -40.892
-4 | -0.42 | 0.01129 | -0.001 | -37.152
-3.5 | -0.364 | 0.00704 | -0.002 | -51.655
-3 | -0.303 | 0.00696 | -0.003 | -43.533
-2.5 | -0.242 | 0.00692 | -0.004 | -34.922
-2 | -0.18 | 0.00683 | -0.005 | -26.346
-1.5 | -0.118 | 0.00685 | -0.006 | -17.296
-1 | -0.056 | 0.00683 | -0.007 | -8.264
-0.5 | 0.006 | 0.0068 | -0.008 | 0.815
0 | 0.068 | 0.00683 | -0.009 | 9.888
0.5 | 0.13 | 0.00688 | -0.01 | 18.851
1 | 0.192 | 0.00687 | -0.011 | 27.897
1.5 | 0.254 | 0.00695 | -0.012 | 36.506
2 | 0.316 | 0.00704 | -0.013 | 44.859
2.5 | 0.378 | 0.00714 | -0.014 | 52.908
3 | 0.438 | 0.00718 | -0.015 | 61.023
3.5 | 0.499 | 0.00729 | -0.016 | 68.423
4 | 0.557 | 0.00677 | -0.017 | 82.331
4.5 | 0.616 | 0.00747 | -0.018 | 82.45
5 | 0.674 | 0.00761 | -0.019 | 88.45
5.5 | 0.72 | 0.01348 | -0.019 | 53.403
6 | 0.775 | 0.01413 | -0.02 | 54.829
6.5 | 0.828 | 0.01479 | -0.021 | 55.983
7 | 0.88 | 0.01546 | -0.022 | 56.928
7.5 | 0.929 | 0.01616 | -0.023 | 57.5
8 | 0.976 | 0.01693 | -0.024 | 57.689
8.5 | 1.021 | 0.01776 | -0.025 | 57.506
9 | 1.063 | 0.01869 | -0.026 | 56.873
9.5 | 1.101 | 0.01976 | -0.026 | 55.756
10 | 1.137 | 0.02076 | -0.027 | 54.784
10.5 | 1.169 | 0.02183 | -0.028 | 53.571
11 | 1.198 | 0.02321 | -0.029 | 51.608
11.5 | 1.222 | 0.02461 | -0.03 | 49.653
12 | 1.242 | 0.02622 | -0.03 | 47.349
12.5 | 1.257 | 0.02815 | -0.031 | 44.632
13 | 1.266 | 0.03053 | -0.032 | 41.462
13.5 | 1.267 | 0.03334 | -0.032 | 37.989
14 | 1.097 | 0.09528 | -0.019 | 11.509
14.5 | 1.093 | 0.1022 | -0.019 | 10.69
15 | 1.086 | 0.10824 | -0.019 | 10.035
15.5 | 1.076 | 0.11532 | -0.019 | 9.331
16 | 1.064 | 0.1215 | -0.02 | 8.759
16.5 | 1.047 | 0.12842 | -0.019 | 8.154
17 | 1.029 | 0.13655 | -0.019 | 7.538
17.5 | 1.009 | 0.14615 | -0.019 | 6.902
18 | 0.987 | 0.1536 | -0.02 | 6.425
18.5 | 0.962 | 0.16144 | -0.02 | 5.961

## 36. Re 750k Mach 0.10 (2)
BIGFOIL.COM POLAR EXPORT
NACA65-117 a=0.2
NACA65-117 a=0.2 |  |  |  | Cl Max: | 1.1412 | at alpha= | 16.5 | deg
XFOIL ncrit=9 |  |  |  | L/D Max: | 85.3457 | at alpha= | 5.5 | deg
Re: | 750000 |  |  | Cd Min: | 0.21882 | at alpha= | -20 | deg
Mach: | 0.1 |  |  | Cl=0 at alpha= | -0.54054 | deg
|  |  |  | @ Cl=0.1, Cd= | 0.0074485
|  |  |  | @ Cl=0.4, Cd= | 0.0075564
|  |  |  | @ Cl=0.6, Cd= | 0.0076026
alpha (deg) | Cl | Cd | Cm | Cl/Cd
-20 | -0.6661 | 0.21882 | 0.03 | -3.0441
-19.5 | -0.6508 | 0.21222 | 0.0257 | -3.0666
-19 | -0.6519 | 0.19919 | 0.0184 | -3.2728
-18.5 | -0.6325 | 0.19425 | 0.0154 | -3.2561
-18 | -0.6153 | 0.18859 | 0.0119 | -3.2626
-17.5 | -0.6032 | 0.18101 | 0.0075 | -3.3324
-17 | -0.9154 | 0.08773 | -0.0404 | -10.4343
-16.5 | -0.9791 | 0.07076 | -0.0485 | -13.8369
-16 | -1.0031 | 0.06151 | -0.0516 | -16.3079
-15.5 | -1.021 | 0.05389 | -0.053 | -18.946
-15 | -1.0298 | 0.04774 | -0.053 | -21.571
-14.5 | -1.0298 | 0.04286 | -0.0523 | -24.0271
-14 | -1.022 | 0.03871 | -0.0511 | -26.4014
-13.5 | -1.0072 | 0.03545 | -0.0498 | -28.4118
-13 | -0.9894 | 0.03289 | -0.0484 | -30.0821
-12.5 | -0.9511 | 0.0296 | -0.0483 | -32.1318
-12 | -0.913 | 0.02765 | -0.0487 | -33.0199
-11 | -0.8574 | 0.02434 | -0.0437 | -35.226
-10.5 | -0.827 | 0.02281 | -0.0415 | -36.256
-10 | -0.7968 | 0.0213 | -0.0391 | -37.4085
-9.5 | -0.7739 | 0.01943 | -0.0359 | -39.8302
-9 | -0.7451 | 0.01812 | -0.0331 | -41.1203
-8.5 | -0.7148 | 0.01697 | -0.0302 | -42.1214
-8 | -0.6826 | 0.01596 | -0.0274 | -42.7694
-7.5 | -0.662 | 0.01461 | -0.0225 | -45.3114
-7 | -0.6308 | 0.01394 | -0.0187 | -45.2511
-6.5 | -0.5931 | 0.01314 | -0.0161 | -45.137
-5.5 | -0.5079 | 0.01174 | -0.0124 | -43.2624
-5 | -0.4744 | 0.01037 | -0.0095 | -45.7473
-4.5 | -0.4482 | 0.00814 | -0.0056 | -55.0614
-4 | -0.4011 | 0.00747 | -0.0045 | -53.6948
-3.5 | -0.3443 | 0.00737 | -0.0049 | -46.7164
-3 | -0.2871 | 0.00732 | -0.0053 | -39.2213
-2.5 | -0.2309 | 0.00747 | -0.0054 | -30.9103
-2 | -0.1723 | 0.0075 | -0.0061 | -22.9733
-1.5 | -0.1135 | 0.00745 | -0.0069 | -15.2349
-1 | -0.0544 | 0.00745 | -0.0078 | -7.302
-0.5 | 0.0048 | 0.00743 | -0.0087 | 0.64603
0 | 0.0636 | 0.00743 | -0.0096 | 8.5599
0.5 | 0.1227 | 0.00746 | -0.0105 | 16.4477
1 | 0.1817 | 0.00745 | -0.0114 | 24.3893
1.5 | 0.2405 | 0.0075 | -0.0122 | 32.0667
2 | 0.2993 | 0.00754 | -0.0131 | 39.695
2.5 | 0.3576 | 0.00752 | -0.0137 | 47.5532
3 | 0.4159 | 0.00757 | -0.0145 | 54.9406
3.5 | 0.4739 | 0.00759 | -0.0151 | 62.4374
4 | 0.5303 | 0.00754 | -0.0153 | 70.3316
4.5 | 0.5861 | 0.00757 | -0.0155 | 77.424
5 | 0.6415 | 0.0077 | -0.0157 | 83.3117
5.5 | 0.6913 | 0.0081 | -0.015 | 85.3457
6 | 0.7184 | 0.00983 | -0.0109 | 73.0824
6.5 | 0.7366 | 0.01162 | -0.0055 | 63.3907
7 | 0.7461 | 0.01315 | 0.0016 | 56.7376
7.5 | 0.7613 | 0.01451 | 0.0074 | 52.4673
8 | 0.7873 | 0.01566 | 0.0112 | 50.2746
8.5 | 0.8121 | 0.01696 | 0.0148 | 47.8833
9 | 0.839 | 0.01822 | 0.0179 | 46.0483
9.5 | 0.8551 | 0.02011 | 0.022 | 42.5211
10 | 0.879 | 0.02151 | 0.0253 | 40.8647
10.5 | 0.9171 | 0.02328 | 0.025 | 39.3943
11 | 0.941 | 0.02592 | 0.0257 | 36.304
11.5 | 0.9621 | 0.02831 | 0.0276 | 33.9845
12 | 0.9868 | 0.03051 | 0.0291 | 32.3435
12.5 | 1.0106 | 0.03285 | 0.0303 | 30.7641
13 | 1.0316 | 0.0355 | 0.0316 | 29.0592
13.5 | 1.0454 | 0.03887 | 0.0336 | 26.8948
14 | 1.0678 | 0.04166 | 0.0343 | 25.6313
14.5 | 1.0873 | 0.04483 | 0.0349 | 24.2538
15 | 1.1046 | 0.04833 | 0.0355 | 22.8554
15.5 | 1.1195 | 0.05218 | 0.0354 | 21.4546
16 | 1.1315 | 0.05651 | 0.0351 | 20.023
16.5 | 1.1412 | 0.06122 | 0.0346 | 18.641
17 | 1.1402 | 0.0675 | 0.0342 | 16.8919
17.5 | 1.1365 | 0.07449 | 0.032 | 15.2571
18 | 1.1287 | 0.08255 | 0.029 | 13.6729
18.5 | 1.1141 | 0.09214 | 0.0247 | 12.0914
19 | 1.0902 | 0.10392 | 0.0189 | 10.4908
19.5 | 1.0608 | 0.11753 | 0.0112 | 9.0258
20 | 1.0156 | 0.13546 | 0.0002 | 7.4974

## 37. Re 750k Mach 0.25 (1)
BIGFOIL.COM POLAR EXPORT
NACA65-117 a=0.2
NACA65-117 a=0.2 |  |  |  | Cl Max: | 1.195 | at alpha= | 11.5 | deg
JavaFoil+Calcfoil stall+Eppler ext transition |  |  |  | L/D Max: | 88.328 | at alpha= | 5 | deg
Re: | 750000 |  |  | Cd Min: | 0.00688 | at alpha= | 0 | deg
Mach: | 0.25 |  |  | Cl=0 at alpha= | -0.54688 | deg
|  |  |  | @ Cl=0.1, Cd= | 0.0068945
|  |  |  | @ Cl=0.4, Cd= | 0.0073132
|  |  |  | @ Cl=0.6, Cd= | 0.0075467
alpha (deg) | Cl | Cd | Cm | Cl/Cd
-15 | -0.845 | 0.11927 | 0.009 | -7.08
-14.5 | -0.869 | 0.11211 | 0.008 | -7.753
-14 | -0.889 | 0.10697 | 0.008 | -8.307
-13.5 | -0.902 | 0.09917 | 0.007 | -9.096
-13 | -0.91 | 0.09259 | 0.007 | -9.832
-12.5 | -0.913 | 0.08665 | 0.007 | -10.536
-12 | -0.911 | 0.08094 | 0.006 | -11.258
-11.5 | -0.903 | 0.07595 | 0.006 | -11.89
-11 | -0.89 | 0.07127 | 0.006 | -12.484
-10.5 | -0.874 | 0.06599 | 0.006 | -13.241
-10 | -1.013 | 0.02018 | 0.01 | -50.179
-9.5 | -0.984 | 0.01905 | 0.009 | -51.634
-9 | -0.949 | 0.01812 | 0.008 | -52.375
-8.5 | -0.909 | 0.01713 | 0.007 | -53.091
-8 | -0.865 | 0.01629 | 0.006 | -53.065
-7.5 | -0.817 | 0.01549 | 0.005 | -52.743
-7 | -0.767 | 0.01478 | 0.004 | -51.891
-6.5 | -0.715 | 0.01415 | 0.004 | -50.521
-6 | -0.661 | 0.01357 | 0.003 | -48.713
-5.5 | -0.605 | 0.01297 | 0.002 | -46.649
-5 | -0.548 | 0.01249 | 0.001 | -43.875
-4.5 | -0.489 | 0.01202 | 0 | -40.734
-4 | -0.43 | 0.01157 | -0.001 | -37.15
-3.5 | -0.374 | 0.00717 | -0.002 | -52.109
-3 | -0.311 | 0.00706 | -0.003 | -44.09
-2.5 | -0.248 | 0.00697 | -0.004 | -35.6
-2 | -0.185 | 0.00694 | -0.005 | -26.639
-1.5 | -0.122 | 0.00695 | -0.006 | -17.512
-1 | -0.058 | 0.00689 | -0.007 | -8.42
-0.5 | 0.006 | 0.0069 | -0.008 | 0.826
0 | 0.069 | 0.00688 | -0.009 | 10.1
0.5 | 0.133 | 0.00691 | -0.01 | 19.262
1 | 0.197 | 0.00699 | -0.011 | 28.154
1.5 | 0.261 | 0.00708 | -0.012 | 36.794
2 | 0.324 | 0.00714 | -0.013 | 45.424
2.5 | 0.388 | 0.00729 | -0.014 | 53.216
3 | 0.45 | 0.00741 | -0.015 | 60.699
3.5 | 0.51 | 0.00733 | -0.016 | 69.57
4 | 0.571 | 0.00745 | -0.017 | 76.564
4.5 | 0.631 | 0.00765 | -0.018 | 82.471
5 | 0.69 | 0.00781 | -0.019 | 88.328
5.5 | 0.737 | 0.01403 | -0.02 | 52.494
6 | 0.792 | 0.01471 | -0.021 | 53.866
6.5 | 0.846 | 0.01545 | -0.022 | 54.788
7 | 0.898 | 0.01614 | -0.023 | 55.64
7.5 | 0.947 | 0.01693 | -0.024 | 55.957
8 | 0.993 | 0.01781 | -0.024 | 55.746
8.5 | 1.036 | 0.01884 | -0.025 | 54.964
9 | 1.074 | 0.01984 | -0.026 | 54.164
9.5 | 1.109 | 0.02099 | -0.027 | 52.833
10 | 1.139 | 0.0223 | -0.028 | 51.078
10.5 | 1.164 | 0.02359 | -0.029 | 49.345
11 | 1.183 | 0.02514 | -0.029 | 47.053
11.5 | 1.195 | 0.02696 | -0.03 | 44.333
12 | 1.174 | 0.03385 | -0.03 | 34.694
12.5 | 1.032 | 0.08406 | -0.018 | 12.282
13 | 1.028 | 0.09101 | -0.017 | 11.297
13.5 | 1.015 | 0.09797 | -0.017 | 10.359
14 | 0.996 | 0.1042 | -0.017 | 9.556
14.5 | 0.969 | 0.11007 | -0.017 | 8.802
15 | 0.936 | 0.11921 | -0.017 | 7.852
15.5 | 0.897 | 0.12538 | -0.017 | 7.154
16 | 0.853 | 0.13603 | -0.017 | 6.271
16.5 | 0.804 | 0.14573 | -0.017 | 5.516

## 38. Re 750k Mach 0.25 (2)
BIGFOIL.COM POLAR EXPORT
NACA65-117 a=0.2
NACA65-117 a=0.2 |  |  |  | Cl Max: | 1.0626 | at alpha= | 15.5 | deg
XFOIL ncrit=9 |  |  |  | L/D Max: | 83.9594 | at alpha= | 5 | deg
Re: | 750000 |  |  | Cd Min: | 0.2253 | at alpha= | 20 | deg
Mach: | 0.25 |  |  | Cl=0 at alpha= | -0.54098 | deg
|  |  |  | @ Cl=0.1, Cd= | 0.0075744
|  |  |  | @ Cl=0.4, Cd= | 0.0077148
|  |  |  | @ Cl=0.6, Cd= | 0.0077423
alpha (deg) | Cl | Cd | Cm | Cl/Cd
-18 | -0.6146 | 0.19391 | 0.0139 | -3.1695
-17.5 | -0.6002 | 0.18657 | 0.0095 | -3.217
-17 | -0.6096 | 0.17025 | 0.0005 | -3.5806
-16.5 | -0.5929 | 0.16446 | -0.0026 | -3.6051
-16 | -0.722 | 0.11589 | -0.0252 | -6.23
-15.5 | -0.8045 | 0.08894 | -0.0426 | -9.0454
-15 | -0.8482 | 0.07408 | -0.0511 | -11.4498
-14.5 | -0.8901 | 0.06181 | -0.0562 | -14.4006
-14 | -0.9195 | 0.05258 | -0.0582 | -17.4876
-13.5 | -0.9362 | 0.04553 | -0.0583 | -20.5623
-13 | -0.94 | 0.04047 | -0.0573 | -23.2271
-12.5 | -0.926 | 0.03495 | -0.0579 | -26.495
-12 | -0.9043 | 0.03192 | -0.0561 | -28.3302
-11.5 | -0.8814 | 0.02943 | -0.0533 | -29.949
-11 | -0.8534 | 0.02729 | -0.0508 | -31.2715
-10.5 | -0.8217 | 0.02535 | -0.0484 | -32.4142
-10 | -0.7889 | 0.0236 | -0.046 | -33.428
-9.5 | -0.7612 | 0.02158 | -0.043 | -35.2734
-9 | -0.7326 | 0.01992 | -0.0401 | -36.7771
-8.5 | -0.7023 | 0.01849 | -0.0372 | -37.9827
-8 | -0.6719 | 0.01716 | -0.034 | -39.155
-7.5 | -0.6485 | 0.01561 | -0.0298 | -41.5439
-7 | -0.6181 | 0.01457 | -0.026 | -42.4228
-6.5 | -0.5873 | 0.01377 | -0.0218 | -42.6507
-6 | -0.5534 | 0.01295 | -0.0181 | -42.7336
-5.5 | -0.5114 | 0.01224 | -0.0157 | -41.781
-5 | -0.4752 | 0.01109 | -0.0126 | -42.8494
-4.5 | -0.449 | 0.00913 | -0.0083 | -49.1785
-4 | -0.4134 | 0.00761 | -0.0052 | -54.3233
-3.5 | -0.3556 | 0.00747 | -0.0053 | -47.6037
-3 | -0.2963 | 0.0075 | -0.0057 | -39.5067
-2.5 | -0.2382 | 0.0076 | -0.0057 | -31.3421
-2 | -0.1779 | 0.00764 | -0.0063 | -23.2853
-1.5 | -0.1171 | 0.00761 | -0.0072 | -15.3876
-1 | -0.056 | 0.00756 | -0.0081 | -7.4074
-0.5 | 0.005 | 0.00757 | -0.009 | 0.6605
0 | 0.0658 | 0.00758 | -0.0099 | 8.6807
0.5 | 0.1268 | 0.00757 | -0.0108 | 16.7503
1 | 0.1878 | 0.00762 | -0.0117 | 24.6457
1.5 | 0.2484 | 0.00765 | -0.0126 | 32.4706
2 | 0.3091 | 0.00766 | -0.0134 | 40.3525
2.5 | 0.3695 | 0.00773 | -0.0141 | 47.8008
3 | 0.4296 | 0.0077 | -0.0147 | 55.7922
4 | 0.5476 | 0.00767 | -0.0154 | 71.395
4.5 | 0.6056 | 0.00775 | -0.0155 | 78.1419
5 | 0.6616 | 0.00788 | -0.0153 | 83.9594
5.5 | 0.7056 | 0.00867 | -0.0132 | 81.3841
6 | 0.7228 | 0.01066 | -0.0072 | 67.8049
6.5 | 0.7277 | 0.01246 | 0.0009 | 58.4029
7 | 0.7303 | 0.01425 | 0.0089 | 51.2491
7.5 | 0.7501 | 0.01579 | 0.0136 | 47.5047
8 | 0.7773 | 0.01715 | 0.0171 | 45.3236
8.5 | 0.8033 | 0.01866 | 0.0206 | 43.0493
9 | 0.8269 | 0.02034 | 0.024 | 40.6539
9.5 | 0.8441 | 0.02243 | 0.0279 | 37.6326
10 | 0.8654 | 0.02425 | 0.0314 | 35.6866
10.5 | 0.9038 | 0.02659 | 0.0305 | 33.9902
11 | 0.9219 | 0.02971 | 0.0321 | 31.03
11.5 | 0.9462 | 0.0322 | 0.0338 | 29.3851
12 | 0.97 | 0.03485 | 0.0353 | 27.8336
12.5 | 0.9922 | 0.03774 | 0.0366 | 26.2904
13 | 1.0106 | 0.04103 | 0.0382 | 24.6308
13.5 | 1.0288 | 0.04459 | 0.0396 | 23.0724
14 | 1.0449 | 0.04852 | 0.0404 | 21.5354
14.5 | 1.0549 | 0.05326 | 0.0408 | 19.8066
15 | 1.06 | 0.05875 | 0.0405 | 18.0426
15.5 | 1.0626 | 0.06479 | 0.0393 | 16.4007
16 | 1.0569 | 0.07222 | 0.0373 | 14.6345
16.5 | 1.043 | 0.08127 | 0.0341 | 12.8338
17.5 | 0.9815 | 0.10712 | 0.0212 | 9.1626
18 | 0.9463 | 0.12289 | 0.0115 | 7.7004
18.5 | 0.8968 | 0.14287 | -0.0012 | 6.277
19 | 0.731 | 0.20492 | -0.0314 | 3.5672
19.5 | 0.7462 | 0.2109 | -0.0349 | 3.5382
20 | 0.747 | 0.2253 | -0.0431 | 3.3156

## 39. Re 750k Mach 0.50 (1)
BIGFOIL.COM POLAR EXPORT
NACA65-117 a=0.2
NACA65-117 a=0.2 |  |  |  | Cl Max: | 1.138 | at alpha= | 20 | deg
JavaFoil+Calcfoil stall+Eppler ext transition |  |  |  | L/D Max: | 81.447 | at alpha= | 4.5 | deg
Re: | 750000 |  |  | Cd Min: | 0.00701 | at alpha= | -2.5 | deg
Mach: | 0.5 |  |  | Cl=0 at alpha= | -0.54225 | deg
|  |  |  | @ Cl=0.1, Cd= | 0.0074417
|  |  |  | @ Cl=0.4, Cd= | 0.0076503
|  |  |  | @ Cl=0.6, Cd= | 0.0081509
alpha (deg) | Cl | Cd | Cm | Cl/Cd
-20 | -1.084 | 0.21479 | 0.018 | -5.046
-19.5 | -1.055 | 0.20944 | 0.017 | -5.037
-19 | -1.027 | 0.20033 | 0.016 | -5.127
-18.5 | -1 | 0.19429 | 0.016 | -5.148
-18 | -0.973 | 0.19229 | 0.015 | -5.061
-17.5 | -0.946 | 0.18879 | 0.015 | -5.013
-17 | -0.917 | 0.17487 | 0.013 | -5.245
-16.5 | -0.89 | 0.17075 | 0.013 | -5.211
-16 | -0.863 | 0.16411 | 0.012 | -5.256
-15.5 | -0.835 | 0.1589 | 0.012 | -5.257
-15 | -0.806 | 0.1517 | 0.011 | -5.316
-14.5 | -0.779 | 0.1444 | 0.01 | -5.393
-14 | -0.751 | 0.14127 | 0.01 | -5.319
-13.5 | -0.724 | 0.13437 | 0.009 | -5.389
-13 | -0.696 | 0.13613 | 0.008 | -5.114
-12.5 | -0.668 | 0.13016 | 0.007 | -5.129
-12 | -0.64 | 0.11626 | 0.007 | -5.507
-11.5 | -0.613 | 0.11977 | 0.007 | -5.115
-11 | -0.585 | 0.11471 | 0.006 | -5.101
-10.5 | -0.557 | 0.1082 | 0.005 | -5.145
-10 | -0.529 | 0.09949 | 0.005 | -5.316
-9.5 | -0.501 | 0.09207 | 0.004 | -5.445
-9 | -0.474 | 0.08898 | 0.004 | -5.323
-8.5 | -0.683 | 0.06115 | 0.003 | -11.17
-8 | -0.709 | 0.05421 | 0.003 | -13.075
-7.5 | -0.7 | 0.0494 | 0.003 | -14.162
-7 | -0.806 | 0.018 | 0.005 | -44.777
-6.5 | -0.764 | 0.01696 | 0.004 | -45.048
-6 | -0.714 | 0.01599 | 0.003 | -44.666
-5.5 | -0.659 | 0.0151 | 0.002 | -43.649
-5 | -0.6 | 0.01434 | 0.001 | -41.852
-4.5 | -0.538 | 0.01365 | 0 | -39.418
-4 | -0.474 | 0.01299 | -0.001 | -36.484
-3.5 | -0.408 | 0.01246 | -0.003 | -32.73
-3 | -0.345 | 0.00751 | -0.004 | -45.968
-2.5 | -0.276 | 0.00701 | -0.005 | -39.445
-2 | -0.207 | 0.00741 | -0.006 | -27.87
-1.5 | -0.136 | 0.00744 | -0.007 | -18.298
-1 | -0.065 | 0.00737 | -0.008 | -8.806
-0.5 | 0.006 | 0.00742 | -0.009 | 0.859
0 | 0.078 | 0.00742 | -0.01 | 10.466
0.5 | 0.149 | 0.00749 | -0.012 | 19.891
1 | 0.219 | 0.00743 | -0.013 | 29.462
1.5 | 0.289 | 0.00746 | -0.014 | 38.773
2 | 0.359 | 0.00758 | -0.015 | 47.398
2.5 | 0.429 | 0.0077 | -0.016 | 55.702
3 | 0.496 | 0.00782 | -0.017 | 63.445
3.5 | 0.564 | 0.00802 | -0.018 | 70.271
4 | 0.63 | 0.00826 | -0.019 | 76.298
4.5 | 0.695 | 0.00853 | -0.02 | 81.447
5 | 0.747 | 0.01567 | -0.021 | 47.696
5.5 | 0.807 | 0.01663 | -0.022 | 48.526
6 | 0.864 | 0.01763 | -0.023 | 49.001
6.5 | 0.916 | 0.0187 | -0.024 | 48.997
7 | 0.962 | 0.01993 | -0.025 | 48.26
7.5 | 0.995 | 0.02141 | -0.026 | 46.496
8 | 1.012 | 0.02286 | -0.027 | 44.275
8.5 | 0.842 | 0.05716 | -0.013 | 14.735
9 | 0.755 | 0.06487 | -0.013 | 11.634
9.5 | 0.56 | 0.08039 | -0.012 | 6.969
10 | 0.588 | 0.09482 | -0.013 | 6.203
10.5 | 0.615 | 0.10276 | -0.014 | 5.989
11 | 0.643 | 0.10909 | -0.014 | 5.892
11.5 | 0.671 | 0.11467 | -0.016 | 5.854
12 | 0.699 | 0.11663 | -0.017 | 5.99
12.5 | 0.726 | 0.12271 | -0.017 | 5.915
13 | 0.753 | 0.12759 | -0.018 | 5.901
13.5 | 0.782 | 0.14295 | -0.019 | 5.469
14 | 0.809 | 0.14665 | -0.02 | 5.515
14.5 | 0.836 | 0.14778 | -0.02 | 5.655
15 | 0.863 | 0.15294 | -0.021 | 5.645
15.5 | 0.892 | 0.16471 | -0.023 | 5.415
16 | 0.919 | 0.1694 | -0.023 | 5.424
16.5 | 0.946 | 0.17423 | -0.024 | 5.429
17 | 0.975 | 0.17778 | -0.026 | 5.484
17.5 | 1.002 | 0.18095 | -0.026 | 5.537
18 | 1.029 | 0.18959 | -0.027 | 5.426
18.5 | 1.056 | 0.19193 | -0.028 | 5.5
19 | 1.085 | 0.20825 | -0.029 | 5.21
19.5 | 1.111 | 0.2132 | -0.03 | 5.213
20 | 1.138 | 0.21635 | -0.031 | 5.26

## 40. Re 750k Mach 0.50 (2)
BIGFOIL.COM POLAR EXPORT
NACA65-117 a=0.2
NACA65-117 a=0.2 |  |  |  | Cl Max: | 0.8653 | at alpha= | 11.5 | deg
XFOIL ncrit=9 |  |  |  | L/D Max: | 80.3986 | at alpha= | 4.5 | deg
Re: | 750000 |  |  | Cd Min: | 0.24795 | at alpha= | -20 | deg
Mach: | 0.5 |  |  | Cl=0 at alpha= | -0.54467 | deg
|  |  |  | @ Cl=0.1, Cd= | 0.0082371
|  |  |  | @ Cl=0.4, Cd= | 0.0084238
|  |  |  | @ Cl=0.6, Cd= | 0.0084455
alpha (deg) | Cl | Cd | Cm | Cl/Cd
-20 | -0.7145 | 0.24795 | 0.0421 | -2.8816
-19.5 | -0.6929 | 0.24006 | 0.0369 | -2.8864
-19 | -0.6823 | 0.22868 | 0.0287 | -2.9836
-18.5 | -0.6554 | 0.22167 | 0.0255 | -2.9566
-18 | -0.6322 | 0.2148 | 0.0212 | -2.9432
-17.5 | -0.6124 | 0.2064 | 0.016 | -2.9671
-17 | -0.6055 | 0.19406 | 0.0076 | -3.1202
-16.5 | -0.5806 | 0.18732 | 0.0044 | -3.0995
-16 | -0.5574 | 0.18062 | 0.0005 | -3.086
-15.5 | -0.5411 | 0.17163 | -0.005 | -3.1527
-14.5 | -0.5254 | 0.14854 | -0.0177 | -3.5371
-14 | -0.5121 | 0.13802 | -0.0252 | -3.7103
-13.5 | -0.5172 | 0.12648 | -0.0304 | -4.0892
-13 | -0.5296 | 0.11324 | -0.0372 | -4.6768
-12.5 | -0.5651 | 0.09452 | -0.048 | -5.9786
-12 | -0.6102 | 0.07653 | -0.06 | -7.9733
-11.5 | -0.6455 | 0.06373 | -0.0674 | -10.1287
-11 | -0.6792 | 0.05309 | -0.0715 | -12.7934
-10.5 | -0.7034 | 0.04469 | -0.0725 | -15.7395
-10 | -0.7177 | 0.03792 | -0.0711 | -18.9267
-9.5 | -0.7152 | 0.03292 | -0.0684 | -21.7254
-9 | -0.6944 | 0.02916 | -0.0651 | -23.8134
-8.5 | -0.6608 | 0.02633 | -0.0616 | -25.0968
-8 | -0.6254 | 0.02408 | -0.0578 | -25.9718
-7.5 | -0.5953 | 0.02182 | -0.0538 | -27.2823
-7 | -0.5671 | 0.01973 | -0.0497 | -28.743
-6.5 | -0.5371 | 0.01786 | -0.0457 | -30.0728
-6 | -0.5102 | 0.01601 | -0.0411 | -31.8676
-5.5 | -0.4765 | 0.01462 | -0.0369 | -32.5923
-5 | -0.4464 | 0.01329 | -0.0318 | -33.5892
-4.5 | -0.4321 | 0.01199 | -0.0238 | -36.0384
-4 | -0.432 | 0.0097 | -0.0141 | -44.5361
-3.5 | -0.4028 | 0.00808 | -0.0083 | -49.8515
-3 | -0.3368 | 0.00804 | -0.0078 | -41.8905
-2.5 | -0.2707 | 0.00822 | -0.0074 | -32.9319
-2 | -0.2025 | 0.00832 | -0.0075 | -24.3389
-1.5 | -0.1329 | 0.00827 | -0.0083 | -16.0701
-1 | -0.0632 | 0.00824 | -0.0093 | -7.6699
-0.5 | 0.0062 | 0.00822 | -0.0102 | 0.75426
0 | 0.0754 | 0.00823 | -0.0111 | 9.1616
0.5 | 0.1446 | 0.00825 | -0.0121 | 17.5273
1 | 0.214 | 0.00829 | -0.013 | 25.8142
1.5 | 0.2833 | 0.00836 | -0.0139 | 33.8876
2 | 0.3521 | 0.00841 | -0.0146 | 41.8668
2.5 | 0.4213 | 0.00843 | -0.0152 | 49.9763
3 | 0.4897 | 0.00848 | -0.0155 | 57.7476
3.5 | 0.5584 | 0.00853 | -0.0157 | 65.4631
4 | 0.6224 | 0.0084 | -0.0146 | 74.0952
4.5 | 0.6858 | 0.00853 | -0.0135 | 80.3986
5.5 | 0.707 | 0.01142 | 0.0048 | 61.9089
6 | 0.6845 | 0.01445 | 0.016 | 47.3702
6.5 | 0.6734 | 0.01783 | 0.024 | 37.7678
7 | 0.6917 | 0.02027 | 0.0287 | 34.1243
8 | 0.7356 | 0.02528 | 0.0366 | 29.0981
8.5 | 0.7579 | 0.02798 | 0.0402 | 27.0872
9 | 0.7754 | 0.03112 | 0.0437 | 24.9165
9.5 | 0.7918 | 0.03448 | 0.0472 | 22.964
10 | 0.8124 | 0.03764 | 0.0506 | 21.5834
10.5 | 0.8309 | 0.04102 | 0.0542 | 20.256
11 | 0.8597 | 0.04602 | 0.0529 | 18.681
11.5 | 0.8653 | 0.05204 | 0.0534 | 16.6276
12 | 0.8563 | 0.05992 | 0.0526 | 14.2907
12.5 | 0.8339 | 0.07001 | 0.0494 | 11.9112
13 | 0.808 | 0.08155 | 0.044 | 9.908
13.5 | 0.7763 | 0.09525 | 0.0359 | 8.1501
14 | 0.7432 | 0.11077 | 0.026 | 6.7094
14.5 | 0.7076 | 0.12848 | 0.0149 | 5.5075
15 | 0.6818 | 0.14571 | 0.0052 | 4.6792
15.5 | 0.68 | 0.15804 | -0.0019 | 4.3027
16 | 0.6854 | 0.16878 | -0.0081 | 4.0609
16.5 | 0.6857 | 0.18265 | -0.0156 | 3.7542

## 41. Re 1M Mach 0.00 (1)
BIGFOIL.COM POLAR EXPORT
NACA65-117 a=0.2
NACA65-117 a=0.2 |  |  |  | Cl Max: | 1.288 | at alpha= | 13.5 | deg
JavaFoil+Calcfoil stall+Eppler ext transition |  |  |  | L/D Max: | 103.807 | at alpha= | 5 | deg
Re: | 1000000 |  |  | Cd Min: | 0.00632 | at alpha= | -1 | deg
Mach: | 0 |  |  | Cl=0 at alpha= | -0.54839 | deg
|  |  |  | @ Cl=0.1, Cd= | 0.0063513
|  |  |  | @ Cl=0.4, Cd= | 0.006592
|  |  |  | @ Cl=0.6, Cd= | 0.0070193
alpha (deg) | Cl | Cd | Cm | Cl/Cd
-17.5 | -0.984 | 0.13906 | 0.011 | -7.079
-17 | -0.995 | 0.13222 | 0.011 | -7.522
-16.5 | -1.002 | 0.12463 | 0.01 | -8.036
-16 | -1.008 | 0.11849 | 0.01 | -8.507
-15.5 | -1.009 | 0.11184 | 0.009 | -9.026
-15 | -1.009 | 0.1064 | 0.009 | -9.488
-14.5 | -1.007 | 0.10006 | 0.008 | -10.064
-14 | -1.003 | 0.09508 | 0.008 | -10.551
-13.5 | -0.996 | 0.08923 | 0.008 | -11.159
-13 | -0.991 | 0.08134 | 0.009 | -12.179
-12.5 | -1.129 | 0.02609 | 0.013 | -43.299
-12 | -1.126 | 0.02221 | 0.013 | -50.726
-11.5 | -1.106 | 0.02068 | 0.012 | -53.498
-11 | -1.08 | 0.01977 | 0.011 | -54.632
-10.5 | -1.051 | 0.01865 | 0.01 | -56.353
-10 | -1.018 | 0.01767 | 0.01 | -57.607
-9.5 | -0.981 | 0.01672 | 0.009 | -58.696
-9 | -0.941 | 0.01587 | 0.008 | -59.306
-8.5 | -0.898 | 0.01524 | 0.007 | -58.913
-8 | -0.851 | 0.01447 | 0.006 | -58.806
-7.5 | -0.802 | 0.01385 | 0.005 | -57.923
-7 | -0.752 | 0.01329 | 0.004 | -56.535
-6.5 | -0.699 | 0.01275 | 0.003 | -54.871
-6 | -0.646 | 0.01228 | 0.002 | -52.586
-5.5 | -0.59 | 0.01179 | 0.002 | -50.064
-5 | -0.534 | 0.01137 | 0.001 | -46.964
-4.5 | -0.477 | 0.01102 | 0 | -43.28
-4 | -0.419 | 0.01064 | -0.001 | -39.321
-3.5 | -0.362 | 0.00652 | -0.002 | -55.564
-3 | -0.301 | 0.00648 | -0.003 | -46.524
-2.5 | -0.24 | 0.00641 | -0.004 | -37.507
-2 | -0.179 | 0.00635 | -0.005 | -28.2
-1.5 | -0.118 | 0.00633 | -0.006 | -18.607
-1 | -0.056 | 0.00632 | -0.007 | -8.889
-0.5 | 0.006 | 0.00635 | -0.008 | 0.868
0 | 0.067 | 0.00633 | -0.009 | 10.619
0.5 | 0.129 | 0.00637 | -0.01 | 20.245
1 | 0.191 | 0.00636 | -0.011 | 29.962
1.5 | 0.252 | 0.00643 | -0.012 | 39.247
2 | 0.314 | 0.00648 | -0.013 | 48.488
2.5 | 0.376 | 0.00656 | -0.014 | 57.25
3 | 0.436 | 0.00664 | -0.015 | 65.62
3.5 | 0.496 | 0.00674 | -0.016 | 73.648
4 | 0.557 | 0.00691 | -0.017 | 80.539
4.5 | 0.616 | 0.00706 | -0.018 | 87.327
5 | 0.673 | 0.00649 | -0.019 | 103.807
5.5 | 0.718 | 0.01264 | -0.019 | 56.829
6 | 0.773 | 0.01327 | -0.02 | 58.228
6.5 | 0.826 | 0.01388 | -0.021 | 59.552
7 | 0.878 | 0.01446 | -0.022 | 60.75
7.5 | 0.928 | 0.01511 | -0.023 | 61.424
8 | 0.975 | 0.01584 | -0.024 | 61.568
8.5 | 1.02 | 0.01658 | -0.025 | 61.545
9 | 1.062 | 0.01743 | -0.025 | 60.95
9.5 | 1.102 | 0.01841 | -0.026 | 59.848
10 | 1.138 | 0.01935 | -0.027 | 58.812
10.5 | 1.172 | 0.02033 | -0.028 | 57.627
11 | 1.201 | 0.02154 | -0.029 | 55.767
11.5 | 1.227 | 0.02276 | -0.03 | 53.915
12 | 1.249 | 0.0243 | -0.03 | 51.387
12.5 | 1.267 | 0.02593 | -0.031 | 48.843
13 | 1.281 | 0.02754 | -0.032 | 46.512
13.5 | 1.288 | 0.02969 | -0.032 | 43.363
14 | 1.287 | 0.03201 | -0.033 | 40.221
14.5 | 1.279 | 0.03573 | -0.034 | 35.786
15 | 1.261 | 0.04168 | -0.034 | 30.243
15.5 | 1.105 | 0.10757 | -0.022 | 10.271
16 | 1.111 | 0.10547 | -0.025 | 10.53
16.5 | 1.084 | 0.11966 | -0.023 | 9.061
17 | 1.066 | 0.12883 | -0.022 | 8.273
17.5 | 1.048 | 0.13642 | -0.022 | 7.685
18 | 1.029 | 0.14466 | -0.021 | 7.11
18.5 | 1.008 | 0.1526 | -0.022 | 6.608

## 42. Re 1M Mach 0.00 (2)
BIGFOIL.COM POLAR EXPORT
NACA65-117 a=0.2
NACA65-117 a=0.2 |  |  |  | Cl Max: | 1.2006 | at alpha= | 18.5 | deg
XFOIL ncrit=9 |  |  |  | L/D Max: | 90.1127 | at alpha= | 5 | deg
Re: | 1000000 |  |  | Cd Min: | 0.21741 | at alpha= | -20 | deg
Mach: | 0 |  |  | Cl=0 at alpha= | -0.54075 | deg
|  |  |  | @ Cl=0.1, Cd= | 0.0065894
|  |  |  | @ Cl=0.4, Cd= | 0.0066891
|  |  |  | @ Cl=0.6, Cd= | 0.0069094
alpha (deg) | Cl | Cd | Cm | Cl/Cd
-20 | -0.6655 | 0.21741 | 0.0295 | -3.061
-19 | -0.9846 | 0.10622 | -0.0265 | -9.2694
-18.5 | -1.0426 | 0.0875 | -0.0372 | -11.9154
-18 | -1.066 | 0.07643 | -0.0428 | -13.9474
-17.5 | -1.0871 | 0.06676 | -0.0466 | -16.2837
-17 | -1.0961 | 0.05943 | -0.0489 | -18.4435
-16.5 | -1.101 | 0.05312 | -0.05 | -20.7267
-16 | -1.0976 | 0.04815 | -0.0505 | -22.7954
-15.5 | -1.0897 | 0.04405 | -0.0505 | -24.7378
-15 | -1.0791 | 0.04013 | -0.0497 | -26.8901
-14.5 | -1.0692 | 0.03599 | -0.0482 | -29.7083
-14 | -1.0497 | 0.03324 | -0.0472 | -31.5794
-13.5 | -1.0264 | 0.03092 | -0.0461 | -33.1953
-13 | -1.0024 | 0.02874 | -0.0447 | -34.8782
-12.5 | -0.96 | 0.02673 | -0.0466 | -35.9147
-12 | -0.9354 | 0.02515 | -0.044 | -37.1928
-11.5 | -0.9076 | 0.02364 | -0.0418 | -38.3926
-11 | -0.8894 | 0.02139 | -0.0385 | -41.5802
-10.5 | -0.8641 | 0.0198 | -0.0358 | -43.6414
-10 | -0.8355 | 0.01847 | -0.0333 | -45.2355
-9.5 | -0.8039 | 0.01737 | -0.0309 | -46.2809
-9 | -0.7714 | 0.01638 | -0.0284 | -47.094
-8.5 | -0.748 | 0.01507 | -0.0243 | -49.635
-8 | -0.72 | 0.01409 | -0.0205 | -51.1001
-7.5 | -0.6873 | 0.01348 | -0.017 | -50.9866
-7 | -0.6472 | 0.01285 | -0.0149 | -50.3658
-6.5 | -0.6051 | 0.01216 | -0.0131 | -49.7615
-6 | -0.5599 | 0.01161 | -0.0117 | -48.2257
-5.5 | -0.5132 | 0.01101 | -0.0106 | -46.6122
-5 | -0.4724 | 0.01001 | -0.0088 | -47.1928
-4.5 | -0.4358 | 0.00851 | -0.0065 | -51.2103
-4 | -0.3995 | 0.00684 | -0.0041 | -58.4064
-3.5 | -0.3441 | 0.00664 | -0.0043 | -51.8223
-3 | -0.2863 | 0.00657 | -0.005 | -43.5769
-2.5 | -0.2294 | 0.00658 | -0.0055 | -34.8632
-2 | -0.1717 | 0.00659 | -0.006 | -26.0546
-1.5 | -0.1129 | 0.00656 | -0.0069 | -17.2104
-1 | -0.0541 | 0.00661 | -0.0078 | -8.1846
-0.5 | 0.0048 | 0.00654 | -0.0087 | 0.73394
0 | 0.0637 | 0.00654 | -0.0096 | 9.7401
0.5 | 0.1225 | 0.00662 | -0.0105 | 18.5045
1 | 0.1813 | 0.00658 | -0.0114 | 27.5532
1.5 | 0.2401 | 0.0066 | -0.0123 | 36.3788
2 | 0.2986 | 0.00665 | -0.0131 | 44.9023
2.5 | 0.3569 | 0.00663 | -0.0139 | 53.8311
3 | 0.4152 | 0.00671 | -0.0147 | 61.8778
3.5 | 0.4726 | 0.00672 | -0.0153 | 70.3274
4 | 0.5295 | 0.00674 | -0.0158 | 78.5608
4.5 | 0.5855 | 0.00684 | -0.0162 | 85.5994
5 | 0.6398 | 0.0071 | -0.0163 | 90.1127
5.5 | 0.6806 | 0.00817 | -0.0144 | 83.3048
6.5 | 0.7352 | 0.01132 | -0.0066 | 64.947
7 | 0.7578 | 0.01255 | -0.0017 | 60.3825
7.5 | 0.7804 | 0.01346 | 0.0033 | 57.9792
8 | 0.809 | 0.0144 | 0.007 | 56.1806
8.5 | 0.8349 | 0.01555 | 0.0106 | 53.6913
9 | 0.8653 | 0.01657 | 0.0134 | 52.2209
9.5 | 0.8929 | 0.01778 | 0.0163 | 50.2193
10 | 0.9098 | 0.01959 | 0.0203 | 46.4421
10.5 | 0.9356 | 0.02089 | 0.0232 | 44.787
11 | 0.9735 | 0.02246 | 0.0231 | 43.3437
11.5 | 1.0062 | 0.02442 | 0.0232 | 41.2039
12 | 1.0165 | 0.02744 | 0.0259 | 37.0445
12.5 | 1.0444 | 0.02934 | 0.0271 | 35.5965
13 | 1.0667 | 0.0317 | 0.0284 | 33.6498
13.5 | 1.087 | 0.03434 | 0.0297 | 31.654
14 | 1.1073 | 0.03708 | 0.0306 | 29.8625
14.5 | 1.1245 | 0.04022 | 0.0314 | 27.9587
15 | 1.1335 | 0.04418 | 0.0325 | 25.6564
15.5 | 1.1474 | 0.04791 | 0.0329 | 23.9491
16 | 1.163 | 0.05169 | 0.0328 | 22.4995
16.5 | 1.1749 | 0.05598 | 0.0325 | 20.9879
17 | 1.1842 | 0.06076 | 0.0318 | 19.4898
17.5 | 1.192 | 0.06595 | 0.0305 | 18.0743
18 | 1.1975 | 0.07168 | 0.0288 | 16.7062
18.5 | 1.2006 | 0.07796 | 0.0265 | 15.4002
19 | 1.1964 | 0.08546 | 0.0238 | 13.9995
19.5 | 1.1763 | 0.09548 | 0.0199 | 12.3199
20 | 1.1668 | 0.10484 | 0.0151 | 11.1293

## 43. Re 1M Mach 0.10 (1)
BIGFOIL.COM POLAR EXPORT
NACA65-117 a=0.2
NACA65-117 a=0.2 |  |  |  | Cl Max: | 1.276 | at alpha= | 13.5 | deg
JavaFoil+Calcfoil stall+Eppler ext transition |  |  |  | L/D Max: | 104.076 | at alpha= | 5 | deg
Re: | 1000000 |  |  | Cd Min: | 0.00632 | at alpha= | 0 | deg
Mach: | 0.1 |  |  | Cl=0 at alpha= | -0.54839 | deg
|  |  |  | @ Cl=0.1, Cd= | 0.0063406
|  |  |  | @ Cl=0.4, Cd= | 0.006583
|  |  |  | @ Cl=0.6, Cd= | 0.007023
alpha (deg) | Cl | Cd | Cm | Cl/Cd
-17 | -0.965 | 0.13446 | 0.011 | -7.174
-16.5 | -0.976 | 0.12764 | 0.01 | -7.645
-16 | -0.985 | 0.12082 | 0.01 | -8.151
-15.5 | -0.99 | 0.11284 | 0.009 | -8.773
-15 | -0.994 | 0.10735 | 0.009 | -9.255
-14.5 | -0.993 | 0.10172 | 0.008 | -9.757
-14 | -0.992 | 0.09584 | 0.008 | -10.347
-13.5 | -0.985 | 0.09066 | 0.008 | -10.869
-13 | -0.977 | 0.08472 | 0.008 | -11.536
-12.5 | -0.97 | 0.07799 | 0.008 | -12.435
-12 | -1.12 | 0.02277 | 0.013 | -49.179
-11.5 | -1.103 | 0.02111 | 0.012 | -52.233
-11 | -1.078 | 0.02005 | 0.011 | -53.786
-10.5 | -1.05 | 0.01888 | 0.011 | -55.635
-10 | -1.018 | 0.01793 | 0.01 | -56.794
-9.5 | -0.983 | 0.0169 | 0.009 | -58.123
-9 | -0.943 | 0.01608 | 0.008 | -58.666
-8.5 | -0.9 | 0.01537 | 0.007 | -58.566
-8 | -0.854 | 0.01461 | 0.006 | -58.405
-7.5 | -0.805 | 0.014 | 0.005 | -57.505
-7 | -0.754 | 0.01339 | 0.004 | -56.339
-6.5 | -0.702 | 0.01283 | 0.003 | -54.719
-6 | -0.648 | 0.01235 | 0.003 | -52.483
-5.5 | -0.593 | 0.01186 | 0.002 | -49.986
-5 | -0.536 | 0.01144 | 0.001 | -46.874
-4.5 | -0.479 | 0.01105 | 0 | -43.319
-4 | -0.42 | 0.01068 | -0.001 | -39.365
-3.5 | -0.364 | 0.0065 | -0.002 | -56.005
-3 | -0.303 | 0.00647 | -0.003 | -46.845
-2.5 | -0.242 | 0.0064 | -0.004 | -37.778
-2 | -0.18 | 0.00639 | -0.005 | -28.197
-1.5 | -0.118 | 0.00636 | -0.006 | -18.626
-1 | -0.056 | 0.00635 | -0.007 | -8.893
-0.5 | 0.006 | 0.00634 | -0.008 | 0.874
0 | 0.068 | 0.00632 | -0.009 | 10.7
0.5 | 0.13 | 0.00636 | -0.01 | 20.382
1 | 0.192 | 0.00644 | -0.011 | 29.734
1.5 | 0.254 | 0.00646 | -0.012 | 39.29
2 | 0.316 | 0.00652 | -0.013 | 48.376
2.5 | 0.378 | 0.00655 | -0.014 | 57.633
3 | 0.438 | 0.00664 | -0.015 | 66.006
3.5 | 0.499 | 0.00677 | -0.016 | 73.731
4 | 0.559 | 0.0069 | -0.017 | 81.041
4.5 | 0.619 | 0.00708 | -0.018 | 87.467
5 | 0.676 | 0.0065 | -0.019 | 104.076
5.5 | 0.721 | 0.01274 | -0.019 | 56.618
6 | 0.776 | 0.01335 | -0.02 | 58.125
6.5 | 0.83 | 0.01397 | -0.021 | 59.391
7 | 0.882 | 0.0146 | -0.022 | 60.412
7.5 | 0.931 | 0.01525 | -0.023 | 61.053
8 | 0.978 | 0.01598 | -0.024 | 61.221
8.5 | 1.023 | 0.01674 | -0.025 | 61.134
9 | 1.065 | 0.01761 | -0.026 | 60.48
9.5 | 1.104 | 0.01862 | -0.026 | 59.294
10 | 1.14 | 0.01958 | -0.027 | 58.187
10.5 | 1.172 | 0.02057 | -0.028 | 56.957
11 | 1.2 | 0.02186 | -0.029 | 54.896
11.5 | 1.225 | 0.02319 | -0.03 | 52.816
12 | 1.245 | 0.02469 | -0.03 | 50.423
12.5 | 1.261 | 0.0264 | -0.031 | 47.743
13 | 1.272 | 0.02841 | -0.032 | 44.755
13.5 | 1.276 | 0.03037 | -0.033 | 42.008
14 | 1.271 | 0.03308 | -0.033 | 38.43
14.5 | 1.25 | 0.03978 | -0.033 | 31.409
15 | 1.119 | 0.09001 | -0.026 | 12.435
15.5 | 1.085 | 0.10904 | -0.022 | 9.948
16 | 1.073 | 0.11453 | -0.023 | 9.366
16.5 | 1.052 | 0.12408 | -0.021 | 8.478
17 | 1.033 | 0.13171 | -0.021 | 7.84
17.5 | 1.011 | 0.13931 | -0.021 | 7.256
18 | 0.989 | 0.14693 | -0.021 | 6.729
18.5 | 0.964 | 0.15582 | -0.021 | 6.184

## 44. Re 1M Mach 0.10 (2)
BIGFOIL.COM POLAR EXPORT
NACA65-117 a=0.2
NACA65-117 a=0.2 |  |  |  | Cl Max: | 1.1821 | at alpha= | 18 | deg
XFOIL ncrit=9 |  |  |  | L/D Max: | 89.958 | at alpha= | 5 | deg
Re: | 1000000 |  |  | Cd Min: | 0.21849 | at alpha= | -20 | deg
Mach: | 0.1 |  |  | Cl=0 at alpha= | -0.54131 | deg
|  |  |  | @ Cl=0.1, Cd= | 0.0066025
|  |  |  | @ Cl=0.4, Cd= | 0.0066989
|  |  |  | @ Cl=0.6, Cd= | 0.0069264
alpha (deg) | Cl | Cd | Cm | Cl/Cd
-20 | -0.6663 | 0.21849 | 0.03 | -3.0496
-19.5 | -0.6664 | 0.20512 | 0.023 | -3.2488
-18.5 | -0.9661 | 0.1031 | -0.0292 | -9.3705
-18 | -1.0081 | 0.08723 | -0.0386 | -11.5568
-17.5 | -1.043 | 0.07437 | -0.0449 | -14.0245
-17 | -1.062 | 0.06507 | -0.0486 | -16.3209
-16.5 | -1.0755 | 0.05728 | -0.0506 | -18.7762
-16 | -1.0784 | 0.0513 | -0.0516 | -21.0214
-15.5 | -1.0752 | 0.04645 | -0.0519 | -23.1475
-15 | -1.0674 | 0.04218 | -0.0514 | -25.3058
-14.5 | -1.0622 | 0.03748 | -0.05 | -28.3404
-14 | -1.0446 | 0.03444 | -0.0489 | -30.331
-13.5 | -1.0227 | 0.03191 | -0.0478 | -32.0495
-13 | -0.9983 | 0.02961 | -0.0466 | -33.715
-12.5 | -0.9577 | 0.02747 | -0.0481 | -34.8635
-12 | -0.9335 | 0.02578 | -0.0455 | -36.2102
-11.5 | -0.9062 | 0.02415 | -0.0433 | -37.5238
-11 | -0.8852 | 0.02203 | -0.0402 | -40.1816
-10.5 | -0.8613 | 0.02027 | -0.0374 | -42.4914
-10 | -0.8331 | 0.01886 | -0.0348 | -44.1729
-9.5 | -0.8016 | 0.01769 | -0.0324 | -45.3137
-9 | -0.7695 | 0.01663 | -0.0298 | -46.2718
-8.5 | -0.7446 | 0.01533 | -0.0259 | -48.5714
-8 | -0.7175 | 0.01425 | -0.022 | -50.3509
-7.5 | -0.686 | 0.01358 | -0.0183 | -50.5155
-7 | -0.6466 | 0.01301 | -0.0159 | -49.7002
-6.5 | -0.6064 | 0.01224 | -0.0137 | -49.5425
-6 | -0.5611 | 0.0117 | -0.0123 | -47.9573
-5.5 | -0.5146 | 0.01107 | -0.0111 | -46.486
-4.5 | -0.4366 | 0.00864 | -0.0068 | -50.5324
-4 | -0.4016 | 0.00688 | -0.0042 | -58.3721
-3.5 | -0.3461 | 0.00665 | -0.0044 | -52.0451
-3 | -0.2879 | 0.00659 | -0.0051 | -43.6874
-2.5 | -0.2308 | 0.00659 | -0.0055 | -35.0228
-2 | -0.1727 | 0.00661 | -0.0061 | -26.1271
-1.5 | -0.1136 | 0.00658 | -0.0069 | -17.2644
-1 | -0.0544 | 0.00662 | -0.0078 | -8.2175
-0.5 | 0.0049 | 0.00657 | -0.0088 | 0.74581
0 | 0.0641 | 0.00656 | -0.0096 | 9.7713
0.5 | 0.1233 | 0.00663 | -0.0106 | 18.5973
1 | 0.1824 | 0.0066 | -0.0115 | 27.6364
1.5 | 0.2415 | 0.00662 | -0.0124 | 36.4804
2 | 0.3005 | 0.00668 | -0.0132 | 44.985
2.5 | 0.359 | 0.00665 | -0.014 | 53.985
3 | 0.4177 | 0.00672 | -0.0148 | 62.1577
3.5 | 0.4754 | 0.00675 | -0.0154 | 70.4296
4 | 0.5327 | 0.00676 | -0.0158 | 78.8018
4.5 | 0.5891 | 0.00687 | -0.0162 | 85.7496
5 | 0.6432 | 0.00715 | -0.0162 | 89.958
5.5 | 0.6829 | 0.00829 | -0.0141 | 82.3764
6 | 0.7112 | 0.00998 | -0.0103 | 71.2625
6.5 | 0.7351 | 0.01148 | -0.0057 | 64.0331
7 | 0.7547 | 0.01267 | -0.0002 | 59.5659
7.5 | 0.7784 | 0.01364 | 0.0046 | 57.0674
8.5 | 0.8325 | 0.01584 | 0.0119 | 52.5568
9 | 0.8637 | 0.01688 | 0.0146 | 51.1671
9.5 | 0.8908 | 0.01816 | 0.0176 | 49.0529
10 | 0.9082 | 0.02 | 0.0215 | 45.41
10.5 | 0.9333 | 0.02138 | 0.0245 | 43.6529
11 | 0.9724 | 0.02306 | 0.0241 | 42.1683
11.5 | 1.0024 | 0.02517 | 0.0246 | 39.8252
12 | 1.0143 | 0.02814 | 0.0271 | 36.0448
12.5 | 1.0408 | 0.0302 | 0.0284 | 34.4636
13 | 1.0626 | 0.03268 | 0.0298 | 32.5153
13.5 | 1.0826 | 0.03543 | 0.031 | 30.556
14 | 1.1025 | 0.03831 | 0.0319 | 28.7784
14.5 | 1.1168 | 0.04178 | 0.0328 | 26.7305
15 | 1.1232 | 0.04608 | 0.0341 | 24.375
15.5 | 1.142 | 0.04953 | 0.034 | 23.0567
16 | 1.1557 | 0.05365 | 0.0338 | 21.5415
16.5 | 1.1657 | 0.0583 | 0.0334 | 19.9949
17 | 1.1728 | 0.06352 | 0.0325 | 18.4635
17.5 | 1.1791 | 0.0691 | 0.031 | 17.0637
18 | 1.1821 | 0.07537 | 0.0289 | 15.684
18.5 | 1.181 | 0.08246 | 0.0262 | 14.3221
19 | 1.1712 | 0.09104 | 0.0228 | 12.8647
19.5 | 1.149 | 0.1021 | 0.0178 | 11.2537
20 | 1.1339 | 0.11279 | 0.012 | 10.0532

## 45. Re 1M Mach 0.25 (1)
BIGFOIL.COM POLAR EXPORT
NACA65-117 a=0.2
NACA65-117 a=0.2 |  |  |  | Cl Max: | 1.206 | at alpha= | 12 | deg
JavaFoil+Calcfoil stall+Eppler ext transition |  |  |  | L/D Max: | 95.869 | at alpha= | 5 | deg
Re: | 1000000 |  |  | Cd Min: | 0.00638 | at alpha= | -0.5 | deg
Mach: | 0.25 |  |  | Cl=0 at alpha= | -0.54688 | deg
|  |  |  | @ Cl=0.1, Cd= | 0.0064245
|  |  |  | @ Cl=0.4, Cd= | 0.0066752
|  |  |  | @ Cl=0.6, Cd= | 0.0070557
alpha (deg) | Cl | Cd | Cm | Cl/Cd
-15.5 | -0.815 | 0.12578 | 0.009 | -6.482
-15 | -0.845 | 0.11783 | 0.009 | -7.174
-14.5 | -0.87 | 0.10927 | 0.008 | -7.962
-14 | -0.889 | 0.10281 | 0.008 | -8.652
-13.5 | -0.903 | 0.09643 | 0.008 | -9.364
-13 | -0.912 | 0.08996 | 0.007 | -10.133
-12.5 | -0.914 | 0.08483 | 0.007 | -10.778
-12 | -0.913 | 0.07895 | 0.007 | -11.563
-11.5 | -0.906 | 0.07375 | 0.007 | -12.28
-11 | -0.906 | 0.06381 | 0.008 | -14.195
-10.5 | -1.04 | 0.02013 | 0.011 | -51.66
-10 | -1.016 | 0.01905 | 0.01 | -53.336
-9.5 | -0.986 | 0.01799 | 0.009 | -54.806
-9 | -0.951 | 0.01708 | 0.008 | -55.691
-8.5 | -0.911 | 0.01615 | 0.007 | -56.428
-8 | -0.866 | 0.01536 | 0.006 | -56.417
-7.5 | -0.819 | 0.01463 | 0.005 | -55.974
-7 | -0.769 | 0.01394 | 0.004 | -55.152
-6.5 | -0.716 | 0.01334 | 0.004 | -53.69
-6 | -0.662 | 0.0128 | 0.003 | -51.754
-5.5 | -0.606 | 0.01225 | 0.002 | -49.506
-5 | -0.549 | 0.01176 | 0.001 | -46.698
-4.5 | -0.49 | 0.01136 | 0 | -43.159
-4 | -0.431 | 0.01095 | -0.001 | -39.34
-3.5 | -0.374 | 0.00661 | -0.002 | -56.525
-3 | -0.311 | 0.00652 | -0.003 | -47.763
-2.5 | -0.248 | 0.00649 | -0.004 | -38.268
-2 | -0.185 | 0.00649 | -0.005 | -28.501
-1.5 | -0.122 | 0.00642 | -0.006 | -18.971
-1 | -0.058 | 0.0064 | -0.007 | -9.071
-0.5 | 0.006 | 0.00638 | -0.008 | 0.893
0 | 0.069 | 0.00641 | -0.009 | 10.827
0.5 | 0.133 | 0.00644 | -0.01 | 20.686
1 | 0.197 | 0.00648 | -0.011 | 30.402
1.5 | 0.261 | 0.00655 | -0.012 | 39.806
2 | 0.324 | 0.00656 | -0.013 | 49.456
2.5 | 0.388 | 0.00665 | -0.014 | 58.319
3 | 0.45 | 0.00678 | -0.015 | 66.403
3.5 | 0.513 | 0.0069 | -0.016 | 74.333
4 | 0.575 | 0.00706 | -0.017 | 81.378
4.5 | 0.633 | 0.00705 | -0.018 | 89.806
5 | 0.692 | 0.00722 | -0.019 | 95.869
5.5 | 0.738 | 0.01326 | -0.02 | 55.679
6 | 0.794 | 0.0139 | -0.021 | 57.125
6.5 | 0.848 | 0.01459 | -0.022 | 58.117
7 | 0.9 | 0.01525 | -0.023 | 59.028
7.5 | 0.949 | 0.01597 | -0.024 | 59.415
8 | 0.995 | 0.01682 | -0.024 | 59.159
8.5 | 1.038 | 0.01776 | -0.025 | 58.415
9 | 1.077 | 0.01871 | -0.026 | 57.546
9.5 | 1.112 | 0.01983 | -0.027 | 56.058
10 | 1.142 | 0.02105 | -0.028 | 54.225
10.5 | 1.167 | 0.02226 | -0.029 | 52.415
11 | 1.186 | 0.02377 | -0.03 | 49.898
11.5 | 1.199 | 0.02537 | -0.03 | 47.267
12 | 1.206 | 0.02734 | -0.031 | 44.098
12.5 | 1.201 | 0.03042 | -0.032 | 39.492
13 | 1.163 | 0.04081 | -0.031 | 28.493
13.5 | 1.018 | 0.09476 | -0.018 | 10.744
14 | 0.999 | 0.10058 | -0.019 | 9.929
14.5 | 0.97 | 0.10794 | -0.018 | 8.988
15 | 0.937 | 0.11703 | -0.018 | 8.01
15.5 | 0.898 | 0.12292 | -0.018 | 7.306
16 | 0.854 | 0.13311 | -0.018 | 6.415
16.5 | 0.804 | 0.14279 | -0.018 | 5.633
17 | 0.751 | 0.15328 | -0.018 | 4.897

## 46. Re 1M Mach 0.25 (2)
BIGFOIL.COM POLAR EXPORT
NACA65-117 a=0.2
NACA65-117 a=0.2 |  |  |  | Cl Max: | 1.0944 | at alpha= | 15.5 | deg
XFOIL ncrit=9 |  |  |  | L/D Max: | 89.6211 | at alpha= | 5 | deg
Re: | 1000000 |  |  | Cd Min: | 0.20545 | at alpha= | -19 | deg
Mach: | 0.25 |  |  | Cl=0 at alpha= | -0.54397 | deg
|  |  |  | @ Cl=0.1, Cd= | 0.0067045
|  |  |  | @ Cl=0.4, Cd= | 0.00682
|  |  |  | @ Cl=0.6, Cd= | 0.0070195
alpha (deg) | Cl | Cd | Cm | Cl/Cd
-19 | -0.6505 | 0.20545 | 0.0218 | -3.1662
-18.5 | -0.6317 | 0.19989 | 0.0181 | -3.1602
-18 | -0.6157 | 0.19323 | 0.0139 | -3.1864
-17.5 | -0.617 | 0.17894 | 0.0061 | -3.4481
-17 | -0.7865 | 0.12092 | -0.0212 | -6.5043
-16.5 | -0.8544 | 0.09729 | -0.0362 | -8.782
-16 | -0.8978 | 0.08114 | -0.046 | -11.0648
-15.5 | -0.9324 | 0.0686 | -0.0524 | -13.5918
-15 | -0.9552 | 0.0591 | -0.0558 | -16.1624
-14.5 | -0.9828 | 0.05004 | -0.0574 | -19.6403
-14 | -0.991 | 0.04371 | -0.0573 | -22.6722
-13.5 | -0.9855 | 0.0391 | -0.0565 | -25.2046
-13 | -0.9676 | 0.03557 | -0.0563 | -27.2027
-12.5 | -0.9411 | 0.03228 | -0.0564 | -29.1543
-12 | -0.9215 | 0.02974 | -0.0536 | -30.9852
-11.5 | -0.897 | 0.02742 | -0.051 | -32.7133
-11 | -0.8686 | 0.02549 | -0.0485 | -34.0761
-10.5 | -0.8449 | 0.02314 | -0.0455 | -36.5125
-10 | -0.8195 | 0.0212 | -0.0426 | -38.6557
-9.5 | -0.7887 | 0.01969 | -0.04 | -40.0559
-9 | -0.7577 | 0.01827 | -0.0372 | -41.4724
-8.5 | -0.7244 | 0.01707 | -0.0344 | -42.437
-8 | -0.7046 | 0.01537 | -0.0298 | -45.8426
-7.5 | -0.6727 | 0.01433 | -0.0263 | -46.9435
-7 | -0.64 | 0.01351 | -0.0225 | -47.3723
-6.5 | -0.6094 | 0.01272 | -0.0181 | -47.9088
-6 | -0.5655 | 0.01213 | -0.0159 | -46.62
-5.5 | -0.5207 | 0.01148 | -0.014 | -45.3571
-5 | -0.4769 | 0.01069 | -0.012 | -44.6118
-4.5 | -0.4405 | 0.00931 | -0.009 | -47.3147
-4 | -0.4117 | 0.0072 | -0.0052 | -57.1806
-3.5 | -0.357 | 0.00677 | -0.0049 | -52.7326
-3 | -0.2977 | 0.00669 | -0.0054 | -44.4993
-2.5 | -0.2382 | 0.00667 | -0.0058 | -35.7121
-2 | -0.1782 | 0.00676 | -0.0063 | -26.3609
-1.5 | -0.1174 | 0.00672 | -0.0071 | -17.4702
-1 | -0.056 | 0.00669 | -0.0081 | -8.3707
-0.5 | 0.0054 | 0.0067 | -0.0091 | 0.80597
0 | 0.0661 | 0.00671 | -0.0099 | 9.851
0.5 | 0.1274 | 0.0067 | -0.0109 | 19.0149
1 | 0.1888 | 0.00673 | -0.0119 | 28.0535
1.5 | 0.2493 | 0.00677 | -0.0127 | 36.8242
2 | 0.3104 | 0.00677 | -0.0136 | 45.8493
2.5 | 0.3709 | 0.00682 | -0.0143 | 54.3842
3 | 0.4316 | 0.00682 | -0.0151 | 63.2845
3.5 | 0.4918 | 0.00686 | -0.0157 | 71.691
4 | 0.5499 | 0.0069 | -0.0159 | 79.6957
4.5 | 0.6086 | 0.00704 | -0.0162 | 86.4489
5 | 0.6623 | 0.00739 | -0.0157 | 89.6211
5.5 | 0.6944 | 0.00897 | -0.012 | 77.4136
6 | 0.7153 | 0.01073 | -0.0066 | 66.6636
6.5 | 0.7273 | 0.01219 | 0.0006 | 59.6637
7 | 0.7423 | 0.01354 | 0.0069 | 54.8227
7.5 | 0.7681 | 0.01477 | 0.0111 | 52.0041
8 | 0.7991 | 0.01588 | 0.0144 | 50.3212
8.5 | 0.8252 | 0.01734 | 0.0179 | 47.5894
9 | 0.8545 | 0.01873 | 0.0209 | 45.622
9.5 | 0.8767 | 0.02057 | 0.0243 | 42.6203
10 | 0.8971 | 0.02252 | 0.0278 | 39.8357
10.5 | 0.9187 | 0.02438 | 0.0312 | 37.6825
11 | 0.9604 | 0.02666 | 0.0298 | 36.024
11.5 | 0.9775 | 0.02964 | 0.0317 | 32.9791
12 | 0.9973 | 0.03246 | 0.0336 | 30.724
12.5 | 1.0194 | 0.03527 | 0.0351 | 28.9028
13 | 1.0392 | 0.03838 | 0.0364 | 27.0766
13.5 | 1.0568 | 0.04183 | 0.0376 | 25.2642
14 | 1.0723 | 0.04563 | 0.0384 | 23.4999
14.5 | 1.0781 | 0.05049 | 0.0393 | 21.3527
15 | 1.0879 | 0.05534 | 0.0394 | 19.6585
15.5 | 1.0944 | 0.06084 | 0.0387 | 17.9882
16 | 1.0924 | 0.06767 | 0.0373 | 16.143
16.5 | 1.0862 | 0.07546 | 0.035 | 14.3944
17 | 1.0742 | 0.08462 | 0.0313 | 12.6944
17.5 | 1.0599 | 0.09474 | 0.0264 | 11.1875
18 | 1.0438 | 0.10586 | 0.0204 | 9.8602
18.5 | 1.0214 | 0.11855 | 0.0129 | 8.6158
19 | 0.9809 | 0.13563 | 0.0024 | 7.2322
19.5 | 0.9395 | 0.15407 | -0.0094 | 6.0979

## 47. Re 1M Mach 0.50 (1)
BIGFOIL.COM POLAR EXPORT
NACA65-117 a=0.2
NACA65-117 a=0.2 |  |  |  | Cl Max: | 1.138 | at alpha= | 20 | deg
JavaFoil+Calcfoil stall+Eppler ext transition |  |  |  | L/D Max: | 88.973 | at alpha= | 4.5 | deg
Re: | 1000000 |  |  | Cd Min: | 0.00648 | at alpha= | 1.5 | deg
Mach: | 0.5 |  |  | Cl=0 at alpha= | -0.54225 | deg
|  |  |  | @ Cl=0.1, Cd= | 0.0068086
|  |  |  | @ Cl=0.4, Cd= | 0.0070257
|  |  |  | @ Cl=0.6, Cd= | 0.0075082
alpha (deg) | Cl | Cd | Cm | Cl/Cd
-20 | -1.084 | 0.20306 | 0.018 | -5.337
-19.5 | -1.055 | 0.19869 | 0.017 | -5.312
-19 | -1.027 | 0.18979 | 0.016 | -5.413
-18.5 | -1 | 0.18339 | 0.016 | -5.455
-18 | -0.973 | 0.18073 | 0.015 | -5.385
-17.5 | -0.946 | 0.17725 | 0.015 | -5.34
-17 | -0.917 | 0.16722 | 0.013 | -5.486
-16.5 | -0.89 | 0.15943 | 0.013 | -5.581
-16 | -0.863 | 0.15472 | 0.012 | -5.575
-15.5 | -0.835 | 0.15073 | 0.012 | -5.542
-15 | -0.807 | 0.1425 | 0.011 | -5.66
-14.5 | -0.779 | 0.13747 | 0.01 | -5.666
-14 | -0.751 | 0.13238 | 0.01 | -5.677
-13.5 | -0.724 | 0.12934 | 0.009 | -5.599
-13 | -0.696 | 0.12711 | 0.009 | -5.479
-12.5 | -0.668 | 0.12206 | 0.007 | -5.47
-12 | -0.64 | 0.11182 | 0.007 | -5.726
-11.5 | -0.613 | 0.11108 | 0.007 | -5.516
-11 | -0.585 | 0.10866 | 0.006 | -5.385
-10.5 | -0.557 | 0.10244 | 0.005 | -5.436
-10 | -0.529 | 0.09487 | 0.005 | -5.577
-9.5 | -0.501 | 0.08761 | 0.004 | -5.724
-9 | -0.474 | 0.08382 | 0.004 | -5.652
-8.5 | -0.683 | 0.0595 | 0.003 | -11.483
-8 | -0.71 | 0.0536 | 0.003 | -13.245
-7.5 | -0.837 | 0.01813 | 0.006 | -46.183
-7 | -0.807 | 0.01707 | 0.005 | -47.309
-6.5 | -0.765 | 0.01601 | 0.004 | -47.807
-6 | -0.716 | 0.01509 | 0.003 | -47.415
-5.5 | -0.66 | 0.01426 | 0.002 | -46.322
-5 | -0.601 | 0.01351 | 0.001 | -44.505
-4.5 | -0.539 | 0.01286 | 0 | -41.923
-4 | -0.475 | 0.01228 | -0.001 | -38.65
-3.5 | -0.409 | 0.01179 | -0.003 | -34.664
-3 | -0.347 | 0.00701 | -0.004 | -49.543
-2.5 | -0.277 | 0.00689 | -0.005 | -40.238
-2 | -0.207 | 0.00685 | -0.006 | -30.151
-1.5 | -0.136 | 0.00686 | -0.007 | -19.843
-1 | -0.065 | 0.00681 | -0.008 | -9.526
-0.5 | 0.006 | 0.00677 | -0.009 | 0.941
0 | 0.078 | 0.00679 | -0.01 | 11.429
0.5 | 0.149 | 0.00685 | -0.012 | 21.747
1 | 0.22 | 0.00699 | -0.013 | 31.48
1.5 | 0.29 | 0.00648 | -0.014 | 44.834
2 | 0.361 | 0.00697 | -0.015 | 51.74
2.5 | 0.431 | 0.00707 | -0.016 | 60.923
3 | 0.498 | 0.00723 | -0.017 | 68.898
3.5 | 0.566 | 0.0074 | -0.018 | 76.391
4 | 0.632 | 0.00761 | -0.019 | 83.13
4.5 | 0.697 | 0.00784 | -0.02 | 88.973
5 | 0.749 | 0.01482 | -0.021 | 50.543
5.5 | 0.809 | 0.01569 | -0.022 | 51.53
6 | 0.865 | 0.01667 | -0.023 | 51.917
6.5 | 0.918 | 0.01768 | -0.024 | 51.935
7 | 0.964 | 0.01884 | -0.025 | 51.152
7.5 | 0.997 | 0.02021 | -0.026 | 49.341
8 | 1.014 | 0.02175 | -0.027 | 46.622
8.5 | 0.844 | 0.0555 | -0.014 | 15.204
9 | 0.755 | 0.06307 | -0.013 | 11.971
9.5 | 0.56 | 0.07942 | -0.013 | 7.057
10 | 0.588 | 0.09062 | -0.014 | 6.491
10.5 | 0.616 | 0.09606 | -0.014 | 6.408
11 | 0.643 | 0.10521 | -0.014 | 6.111
11.5 | 0.671 | 0.10795 | -0.016 | 6.219
12 | 0.699 | 0.10981 | -0.017 | 6.362
12.5 | 0.726 | 0.1158 | -0.017 | 6.268
13 | 0.753 | 0.12269 | -0.018 | 6.138
13.5 | 0.782 | 0.13192 | -0.019 | 5.926
14 | 0.809 | 0.13563 | -0.02 | 5.963
14.5 | 0.836 | 0.14029 | -0.02 | 5.958
15 | 0.864 | 0.14539 | -0.022 | 5.94
15.5 | 0.892 | 0.15437 | -0.023 | 5.778
16 | 0.919 | 0.16113 | -0.023 | 5.703
16.5 | 0.946 | 0.16555 | -0.024 | 5.715
17 | 0.976 | 0.17371 | -0.026 | 5.616
17.5 | 1.002 | 0.1736 | -0.026 | 5.772
18 | 1.029 | 0.17643 | -0.027 | 5.831
18.5 | 1.056 | 0.18595 | -0.028 | 5.679
19 | 1.086 | 0.18927 | -0.03 | 5.736
19.5 | 1.112 | 0.2016 | -0.03 | 5.515
20 | 1.138 | 0.20631 | -0.031 | 5.517

## 48. Re 1M Mach 0.50 (2)
BIGFOIL.COM POLAR EXPORT
NACA65-117 a=0.2
NACA65-117 a=0.2 |  |  |  | Cl Max: | 0.891 | at alpha= | 11.5 | deg
XFOIL ncrit=9 |  |  |  | L/D Max: | 87.7423 | at alpha= | 4.5 | deg
Re: | 1000000 |  |  | Cd Min: | 0.17878 | at alpha= | 16.5 | deg
Mach: | 0.5 |  |  | Cl=0 at alpha= | -0.54656 | deg
|  |  |  | @ Cl=0.1, Cd= | 0.0072139
|  |  |  | @ Cl=0.4, Cd= | 0.00737
|  |  |  | @ Cl=0.6, Cd= | 0.0074793
alpha (deg) | Cl | Cd | Cm | Cl/Cd
-15 | -0.538 | 0.15739 | -0.0125 | -3.4183
-14.5 | -0.5305 | 0.14693 | -0.0181 | -3.6106
-14 | -0.5313 | 0.13563 | -0.0236 | -3.9173
-13.5 | -0.5436 | 0.12161 | -0.031 | -4.47
-13 | -0.5765 | 0.10381 | -0.0409 | -5.5534
-12.5 | -0.6235 | 0.08398 | -0.0539 | -7.4244
-12 | -0.6541 | 0.0704 | -0.0629 | -9.2912
-11.5 | -0.6851 | 0.05894 | -0.0689 | -11.6237
-11 | -0.7095 | 0.04987 | -0.0717 | -14.227
-10.5 | -0.7281 | 0.04227 | -0.0721 | -17.225
-10 | -0.7387 | 0.03591 | -0.0704 | -20.5709
-9.5 | -0.7322 | 0.03107 | -0.0673 | -23.5661
-9 | -0.7089 | 0.02751 | -0.0636 | -25.7688
-8.5 | -0.6764 | 0.02488 | -0.0599 | -27.1865
-8 | -0.6492 | 0.02241 | -0.0556 | -28.9692
-7.5 | -0.6205 | 0.0202 | -0.0516 | -30.7178
-7 | -0.5907 | 0.01824 | -0.0475 | -32.3849
-6.5 | -0.5598 | 0.01646 | -0.0433 | -34.0097
-6 | -0.5299 | 0.01481 | -0.0388 | -35.7799
-5.5 | -0.494 | 0.01355 | -0.0346 | -36.4576
-5 | -0.4605 | 0.01243 | -0.0297 | -37.0475
-4.5 | -0.4345 | 0.01149 | -0.023 | -37.8155
-4 | -0.4166 | 0.00989 | -0.0157 | -42.1234
-3.5 | -0.4031 | 0.0074 | -0.008 | -54.473
-3 | -0.3387 | 0.00717 | -0.0074 | -47.2385
-2.5 | -0.2714 | 0.00717 | -0.0074 | -37.8522
-2 | -0.2032 | 0.00726 | -0.0075 | -27.989
-1.5 | -0.1332 | 0.00723 | -0.0083 | -18.4232
-1 | -0.0633 | 0.00725 | -0.0093 | -8.731
-0.5 | 0.0065 | 0.00719 | -0.0103 | 0.90403
0 | 0.0762 | 0.00719 | -0.0112 | 10.5981
0.5 | 0.1458 | 0.00726 | -0.0122 | 20.0826
1 | 0.2155 | 0.00726 | -0.0132 | 29.6832
1.5 | 0.2851 | 0.0073 | -0.0141 | 39.0548
2 | 0.3547 | 0.00737 | -0.0149 | 48.1275
2.5 | 0.4239 | 0.00737 | -0.0155 | 57.517
3 | 0.4933 | 0.00745 | -0.016 | 66.2148
3.5 | 0.5616 | 0.00745 | -0.0161 | 75.3826
4 | 0.6272 | 0.0075 | -0.0155 | 83.6267
4.5 | 0.6879 | 0.00784 | -0.014 | 87.7423
5 | 0.707 | 0.00947 | -0.0063 | 74.6568
5.5 | 0.6921 | 0.01148 | 0.0063 | 60.2875
6 | 0.6764 | 0.01442 | 0.0165 | 46.9071
6.5 | 0.6814 | 0.01714 | 0.023 | 39.755
7 | 0.7094 | 0.01912 | 0.027 | 37.1025
7.5 | 0.7365 | 0.02126 | 0.0309 | 34.6425
8 | 0.7605 | 0.02368 | 0.0348 | 32.1157
8.5 | 0.7833 | 0.02633 | 0.0385 | 29.7493
9 | 0.805 | 0.0292 | 0.0419 | 27.5685
9.5 | 0.8215 | 0.03257 | 0.0453 | 25.2226
10 | 0.8385 | 0.03609 | 0.0485 | 23.2336
10.5 | 0.8562 | 0.03967 | 0.0518 | 21.5831
11 | 0.869 | 0.04374 | 0.055 | 19.8674
11.5 | 0.891 | 0.0498 | 0.0528 | 17.8916
12 | 0.8865 | 0.05684 | 0.0525 | 15.5964
12.5 | 0.8662 | 0.06627 | 0.0502 | 13.0708
13 | 0.8414 | 0.07723 | 0.0456 | 10.8947
13.5 | 0.8098 | 0.09036 | 0.0385 | 8.9619
14 | 0.777 | 0.10514 | 0.0292 | 7.3901
14.5 | 0.7378 | 0.12265 | 0.018 | 6.0155
15 | 0.6986 | 0.14205 | 0.0067 | 4.918
15.5 | 0.6876 | 0.15646 | -0.0015 | 4.3947
16 | 0.6916 | 0.1677 | -0.0081 | 4.124
16.5 | 0.6976 | 0.17878 | -0.0145 | 3.902

## 49. Re 2M Mach 0.00 (1)
BIGFOIL.COM POLAR EXPORT
NACA65-117 a=0.2
NACA65-117 a=0.2 |  |  |  | Cl Max: | 1.299 | at alpha= | 14 | deg
JavaFoil+Calcfoil stall+Eppler ext transition |  |  |  | L/D Max: | 107.95 | at alpha= | 5 | deg
Re: | 2000000 |  |  | Cd Min: | 0.00544 | at alpha= | -0.5 | deg
Mach: | 0 |  |  | Cl=0 at alpha= | -0.54839 | deg
|  |  |  | @ Cl=0.1, Cd= | 0.0055047
|  |  |  | @ Cl=0.4, Cd= | 0.005716
|  |  |  | @ Cl=0.6, Cd= | 0.006052
alpha (deg) | Cl | Cd | Cm | Cl/Cd
-19.5 | -0.932 | 0.161 | 0.013 | -5.786
-19 | -0.948 | 0.15286 | 0.013 | -6.2
-18.5 | -0.963 | 0.14519 | 0.013 | -6.635
-18 | -0.978 | 0.138 | 0.013 | -7.086
-17.5 | -0.993 | 0.12803 | 0.013 | -7.755
-17 | -1.006 | 0.11903 | 0.013 | -8.449
-16.5 | -1.017 | 0.11052 | 0.013 | -9.203
-16 | -1.035 | 0.09732 | 0.014 | -10.63
-15.5 | -1.088 | 0.0653 | 0.016 | -16.657
-15 | -1.164 | 0.03417 | 0.017 | -34.068
-14.5 | -1.18 | 0.0279 | 0.017 | -42.304
-14 | -1.179 | 0.02585 | 0.016 | -45.614
-13.5 | -1.176 | 0.02343 | 0.015 | -50.202
-13 | -1.168 | 0.02159 | 0.015 | -54.08
-12.5 | -1.153 | 0.02035 | 0.014 | -56.66
-12 | -1.135 | 0.019 | 0.013 | -59.762
-11.5 | -1.113 | 0.01785 | 0.012 | -62.359
-11 | -1.087 | 0.01709 | 0.011 | -63.598
-10.5 | -1.057 | 0.01616 | 0.011 | -65.388
-10 | -1.023 | 0.01535 | 0.01 | -66.678
-9.5 | -0.986 | 0.01456 | 0.009 | -67.73
-9 | -0.946 | 0.01385 | 0.008 | -68.291
-8.5 | -0.902 | 0.0133 | 0.007 | -67.836
-8 | -0.855 | 0.01265 | 0.006 | -67.603
-7.5 | -0.806 | 0.01213 | 0.005 | -66.473
-7 | -0.755 | 0.01166 | 0.004 | -64.787
-6.5 | -0.703 | 0.01119 | 0.003 | -62.788
-6 | -0.649 | 0.01078 | 0.003 | -60.142
-5.5 | -0.593 | 0.01038 | 0.002 | -57.115
-5 | -0.537 | 0.01001 | 0.001 | -53.619
-4.5 | -0.479 | 0.00968 | 0 | -49.452
-4 | -0.421 | 0.00874 | -0.001 | -48.092
-3.5 | -0.362 | 0.00567 | -0.002 | -63.854
-3 | -0.301 | 0.00559 | -0.003 | -53.914
-2.5 | -0.24 | 0.00553 | -0.004 | -43.49
-2 | -0.179 | 0.00552 | -0.005 | -32.487
-1.5 | -0.118 | 0.00549 | -0.006 | -21.454
-1 | -0.056 | 0.00548 | -0.007 | -10.243
-0.5 | 0.006 | 0.00544 | -0.008 | 1.013
0 | 0.067 | 0.00551 | -0.009 | 12.197
0.5 | 0.129 | 0.0055 | -0.01 | 23.439
1 | 0.191 | 0.0055 | -0.011 | 34.636
1.5 | 0.252 | 0.00556 | -0.012 | 45.378
2 | 0.314 | 0.0056 | -0.013 | 56.101
2.5 | 0.376 | 0.00568 | -0.014 | 66.091
3 | 0.436 | 0.00577 | -0.015 | 75.575
3.5 | 0.496 | 0.00583 | -0.016 | 85.226
4 | 0.557 | 0.00595 | -0.017 | 93.515
4.5 | 0.616 | 0.00609 | -0.018 | 101.188
5 | 0.675 | 0.00626 | -0.019 | 107.95
5.5 | 0.722 | 0.01111 | -0.019 | 64.977
6 | 0.776 | 0.01167 | -0.02 | 66.55
6.5 | 0.83 | 0.01219 | -0.021 | 68.135
7 | 0.882 | 0.01271 | -0.022 | 69.445
7.5 | 0.932 | 0.01324 | -0.023 | 70.409
8 | 0.98 | 0.01387 | -0.024 | 70.648
8.5 | 1.025 | 0.01449 | -0.025 | 70.75
9 | 1.068 | 0.01521 | -0.026 | 70.192
9.5 | 1.107 | 0.01604 | -0.026 | 69.046
10 | 1.144 | 0.01684 | -0.027 | 67.916
10.5 | 1.178 | 0.01767 | -0.028 | 66.632
11 | 1.207 | 0.01869 | -0.029 | 64.594
11.5 | 1.234 | 0.01977 | -0.03 | 62.398
12 | 1.256 | 0.02104 | -0.031 | 59.69
12.5 | 1.274 | 0.02243 | -0.031 | 56.821
13 | 1.289 | 0.02379 | -0.032 | 54.183
13.5 | 1.297 | 0.02541 | -0.033 | 51.027
14 | 1.299 | 0.0271 | -0.034 | 47.917
14.5 | 1.295 | 0.02932 | -0.034 | 44.174
15 | 1.287 | 0.03193 | -0.035 | 40.317
15.5 | 1.275 | 0.03463 | -0.035 | 36.817
16 | 1.254 | 0.03949 | -0.036 | 31.768
16.5 | 1.238 | 0.04215 | -0.036 | 29.36
17 | 1.21 | 0.04795 | -0.037 | 25.246
17.5 | 1.172 | 0.0586 | -0.036 | 20.004
18 | 1.084 | 0.09874 | -0.032 | 10.983
18.5 | 1.034 | 0.12533 | -0.029 | 8.253
19 | 0.999 | 0.1427 | -0.027 | 7.003

## 50. Re 2M Mach 0.00 (2)
BIGFOIL.COM POLAR EXPORT
NACA65-117 a=0.2
NACA65-117 a=0.2 |  |  |  | Cl Max: | 1.3429 | at alpha= | 18 | deg
XFOIL ncrit=9 |  |  |  | L/D Max: | 94.3717 | at alpha= | 4 | deg
Re: | 2000000 |  |  | Cd Min: | 0.0794 | at alpha= | 20 | deg
Mach: | 0 |  |  | Cl=0 at alpha= | -0.54237 | deg
|  |  |  | @ Cl=0.1, Cd= | 0.0051619
|  |  |  | @ Cl=0.4, Cd= | 0.0052871
|  |  |  | @ Cl=0.6, Cd= | 0.0066486
alpha (deg) | Cl | Cd | Cm | Cl/Cd
-20 | -1.263 | 0.07645 | -0.0383 | -16.5206
-19.5 | -1.2639 | 0.06947 | -0.0413 | -18.1935
-19 | -1.2705 | 0.06219 | -0.0438 | -20.4293
-18.5 | -1.2698 | 0.05623 | -0.0455 | -22.5823
-18 | -1.2629 | 0.05127 | -0.0465 | -24.6323
-17.5 | -1.2576 | 0.04646 | -0.047 | -27.0684
-17 | -1.2434 | 0.04273 | -0.0471 | -29.099
-16.5 | -1.2315 | 0.03899 | -0.0468 | -31.585
-16 | -1.2124 | 0.03605 | -0.0463 | -33.6311
-15.5 | -1.1885 | 0.03366 | -0.0458 | -35.309
-15 | -1.1732 | 0.0307 | -0.0445 | -38.215
-14 | -1.1333 | 0.02476 | -0.0436 | -45.7714
-13.5 | -1.1118 | 0.02319 | -0.0408 | -47.9431
-13 | -1.086 | 0.02166 | -0.0386 | -50.1385
-12.5 | -1.0578 | 0.02029 | -0.0364 | -52.1341
-12 | -1.0274 | 0.01906 | -0.0344 | -53.9035
-11.5 | -0.9968 | 0.01788 | -0.0322 | -55.7494
-11 | -0.9643 | 0.01684 | -0.03 | -57.2625
-10.5 | -0.9418 | 0.01538 | -0.0263 | -61.2354
-10 | -0.9129 | 0.01433 | -0.0231 | -63.7055
-9.5 | -0.8795 | 0.01359 | -0.0203 | -64.7167
-9 | -0.846 | 0.01293 | -0.0172 | -65.4292
-8.5 | -0.811 | 0.01244 | -0.014 | -65.1929
-8 | -0.7709 | 0.0118 | -0.0119 | -65.3305
-7.5 | -0.7261 | 0.01126 | -0.0105 | -64.4849
-6.5 | -0.6295 | 0.01037 | -0.0089 | -60.704
-5.5 | -0.528 | 0.00957 | -0.008 | -55.1724
-5 | -0.477 | 0.00913 | -0.0076 | -52.2453
-4.5 | -0.4289 | 0.00841 | -0.0069 | -50.9988
-4 | -0.3831 | 0.00744 | -0.0059 | -51.4919
-3.5 | -0.3409 | 0.00604 | -0.0045 | -56.4404
-3 | -0.2883 | 0.00541 | -0.0044 | -53.2902
-2.5 | -0.2304 | 0.00529 | -0.0052 | -43.5539
-2 | -0.1722 | 0.00521 | -0.006 | -33.0518
-1.5 | -0.1134 | 0.00516 | -0.0068 | -21.9767
-1 | -0.054 | 0.00517 | -0.0078 | -10.4449
-0.5 | 0.005 | 0.00516 | -0.0087 | 0.96899
0 | 0.0646 | 0.00515 | -0.0098 | 12.5437
0.5 | 0.124 | 0.00517 | -0.0108 | 23.9845
1 | 0.1829 | 0.00518 | -0.0117 | 35.3089
1.5 | 0.2424 | 0.00519 | -0.0127 | 46.7052
2 | 0.3012 | 0.00524 | -0.0136 | 57.4809
2.5 | 0.3604 | 0.00524 | -0.0146 | 68.7786
3 | 0.4193 | 0.00531 | -0.0155 | 78.9642
3.5 | 0.4766 | 0.00543 | -0.0161 | 87.7716
4 | 0.5332 | 0.00565 | -0.0167 | 94.3717
4.5 | 0.5849 | 0.00621 | -0.0165 | 94.1868
5 | 0.6269 | 0.00743 | -0.015 | 84.3742
5.5 | 0.6666 | 0.0086 | -0.013 | 77.5116
6 | 0.7052 | 0.00967 | -0.0108 | 72.9266
6.5 | 0.7443 | 0.01053 | -0.0085 | 70.6838
7 | 0.7865 | 0.01114 | -0.0067 | 70.6014
7.5 | 0.8273 | 0.01166 | -0.0047 | 70.952
8 | 0.8562 | 0.01227 | -0.0004 | 69.78
8.5 | 0.8903 | 0.01289 | 0.0026 | 69.069
9.5 | 0.9512 | 0.01471 | 0.0088 | 64.6635
10 | 0.9837 | 0.01563 | 0.0112 | 62.9367
11 | 1.0425 | 0.0179 | 0.0164 | 58.2402
12 | 1.0885 | 0.02083 | 0.0226 | 52.2564
13 | 1.1622 | 0.02408 | 0.0222 | 48.2641
13.5 | 1.1871 | 0.02602 | 0.0238 | 45.6226
14 | 1.2094 | 0.02823 | 0.0254 | 42.8409
14.5 | 1.2185 | 0.03156 | 0.0275 | 38.609
15 | 1.2395 | 0.03414 | 0.0285 | 36.3064
15.5 | 1.2633 | 0.03659 | 0.0292 | 34.5258
16 | 1.2843 | 0.03939 | 0.0297 | 32.6047
16.5 | 1.2998 | 0.04278 | 0.0302 | 30.3834
17 | 1.32 | 0.04587 | 0.0303 | 28.777
17.5 | 1.3334 | 0.04975 | 0.0302 | 26.802
18 | 1.3429 | 0.05418 | 0.0299 | 24.7859
18.5 | 1.3428 | 0.05994 | 0.0291 | 22.4024
19 | 1.331 | 0.06741 | 0.0275 | 19.7448
19.5 | 1.3363 | 0.07314 | 0.0257 | 18.2704
20 | 1.3392 | 0.0794 | 0.0234 | 16.8665

## 51. Re 2M Mach 0.10 (1)
BIGFOIL.COM POLAR EXPORT
NACA65-117 a=0.2
NACA65-117 a=0.2 |  |  |  | Cl Max: | 1.286 | at alpha= | 13.5 | deg
JavaFoil+Calcfoil stall+Eppler ext transition |  |  |  | L/D Max: | 107.48 | at alpha= | 5 | deg
Re: | 2000000 |  |  | Cd Min: | 0.00548 | at alpha= | -1.5 | deg
Mach: | 0.1 |  |  | Cl=0 at alpha= | -0.54839 | deg
|  |  |  | @ Cl=0.1, Cd= | 0.0054848
|  |  |  | @ Cl=0.4, Cd= | 0.0057103
|  |  |  | @ Cl=0.6, Cd= | 0.0061162
alpha (deg) | Cl | Cd | Cm | Cl/Cd
-19 | -0.903 | 0.15738 | 0.013 | -5.736
-18.5 | -0.922 | 0.14955 | 0.013 | -6.163
-18 | -0.939 | 0.1402 | 0.012 | -6.699
-17.5 | -0.957 | 0.13199 | 0.012 | -7.249
-17 | -0.972 | 0.12349 | 0.012 | -7.87
-16.5 | -0.986 | 0.11548 | 0.012 | -8.536
-16 | -0.996 | 0.10845 | 0.012 | -9.186
-15.5 | -1.013 | 0.09556 | 0.013 | -10.605
-15 | -1.14 | 0.03616 | 0.017 | -31.531
-14.5 | -1.147 | 0.0326 | 0.016 | -35.18
-14 | -1.163 | 0.02686 | 0.016 | -43.287
-13.5 | -1.163 | 0.02409 | 0.015 | -48.288
-13 | -1.158 | 0.02205 | 0.015 | -52.524
-12.5 | -1.146 | 0.02074 | 0.014 | -55.265
-12 | -1.131 | 0.01931 | 0.013 | -58.542
-11.5 | -1.11 | 0.01819 | 0.012 | -61.044
-11 | -1.085 | 0.01732 | 0.011 | -62.637
-10.5 | -1.056 | 0.01637 | 0.011 | -64.551
-10 | -1.024 | 0.01557 | 0.01 | -65.753
-9.5 | -0.988 | 0.0147 | 0.009 | -67.174
-9 | -0.948 | 0.01401 | 0.008 | -67.667
-8.5 | -0.905 | 0.01341 | 0.007 | -67.457
-8 | -0.858 | 0.01277 | 0.006 | -67.155
-7.5 | -0.809 | 0.01225 | 0.005 | -66.002
-7 | -0.758 | 0.01174 | 0.004 | -64.572
-6.5 | -0.705 | 0.01126 | 0.003 | -62.639
-6 | -0.651 | 0.01085 | 0.003 | -60.035
-5.5 | -0.596 | 0.01044 | 0.002 | -57.047
-5 | -0.539 | 0.01005 | 0.001 | -53.628
-4.5 | -0.481 | 0.00974 | 0 | -49.391
-4 | -0.422 | 0.00942 | -0.001 | -44.83
-3.5 | -0.364 | 0.00566 | -0.002 | -64.354
-3 | -0.303 | 0.00558 | -0.003 | -54.322
-2.5 | -0.242 | 0.00555 | -0.004 | -43.54
-2 | -0.18 | 0.0055 | -0.005 | -32.758
-1.5 | -0.118 | 0.00548 | -0.006 | -21.635
-1 | -0.056 | 0.00551 | -0.007 | -10.256
-0.5 | 0.006 | 0.00551 | -0.008 | 1.005
0 | 0.068 | 0.00549 | -0.009 | 12.299
0.5 | 0.13 | 0.00548 | -0.01 | 23.645
1 | 0.192 | 0.00554 | -0.011 | 34.562
1.5 | 0.254 | 0.00558 | -0.012 | 45.465
2 | 0.316 | 0.00564 | -0.013 | 55.918
2.5 | 0.378 | 0.00567 | -0.014 | 66.53
3 | 0.438 | 0.00578 | -0.015 | 75.762
3.5 | 0.499 | 0.00587 | -0.016 | 84.948
4 | 0.559 | 0.006 | -0.017 | 93.26
4.5 | 0.619 | 0.00617 | -0.018 | 100.402
5 | 0.679 | 0.00632 | -0.019 | 107.48
5.5 | 0.725 | 0.01119 | -0.02 | 64.744
6 | 0.78 | 0.01177 | -0.02 | 66.258
6.5 | 0.834 | 0.01227 | -0.021 | 67.973
7 | 0.886 | 0.0128 | -0.022 | 69.216
7.5 | 0.936 | 0.01337 | -0.023 | 69.969
8 | 0.983 | 0.01399 | -0.024 | 70.262
8.5 | 1.028 | 0.01463 | -0.025 | 70.294
9 | 1.07 | 0.01537 | -0.026 | 69.648
9.5 | 1.109 | 0.01622 | -0.027 | 68.409
10 | 1.145 | 0.01704 | -0.027 | 67.193
10.5 | 1.178 | 0.01789 | -0.028 | 65.837
11 | 1.206 | 0.019 | -0.029 | 63.505
11.5 | 1.231 | 0.02011 | -0.03 | 61.235
12 | 1.252 | 0.02137 | -0.031 | 58.59
12.5 | 1.268 | 0.02281 | -0.031 | 55.617
13 | 1.281 | 0.02442 | -0.032 | 52.43
13.5 | 1.286 | 0.02596 | -0.033 | 49.536
14 | 1.285 | 0.02774 | -0.034 | 46.321
14.5 | 1.277 | 0.03042 | -0.034 | 41.964
15 | 1.265 | 0.03298 | -0.035 | 38.354
15.5 | 1.246 | 0.03674 | -0.035 | 33.929
16 | 1.22 | 0.04248 | -0.036 | 28.712
16.5 | 1.198 | 0.0456 | -0.036 | 26.273
17 | 1.157 | 0.05637 | -0.036 | 20.52
17.5 | 1.059 | 0.10013 | -0.031 | 10.58
18 | 1.009 | 0.12531 | -0.028 | 8.056
18.5 | 0.977 | 0.13808 | -0.026 | 7.075

## 52. Re 2M Mach 0.10 (2)
BIGFOIL.COM POLAR EXPORT
NACA65-117 a=0.2
NACA65-117 a=0.2 |  |  |  | Cl Max: | 1.3287 | at alpha= | 18 | deg
XFOIL ncrit=9 |  |  |  | L/D Max: | 94.6032 | at alpha= | 4 | deg
Re: | 2000000 |  |  | Cd Min: | 0.08505 | at alpha= | -20 | deg
Mach: | 0.1 |  |  | Cl=0 at alpha= | -0.54293 | deg
|  |  |  | @ Cl=0.1, Cd= | 0.0051688
|  |  |  | @ Cl=0.4, Cd= | 0.0052978
|  |  |  | @ Cl=0.6, Cd= | 0.0066231
alpha (deg) | Cl | Cd | Cm | Cl/Cd
-20 | -1.2207 | 0.08505 | -0.0358 | -14.3527
-19.5 | -1.2275 | 0.07663 | -0.04 | -16.0185
-19 | -1.2408 | 0.06792 | -0.0436 | -18.2686
-18.5 | -1.2466 | 0.06076 | -0.046 | -20.5168
-18 | -1.2422 | 0.0552 | -0.0475 | -22.5036
-17.5 | -1.2407 | 0.04967 | -0.0484 | -24.9789
-17 | -1.2296 | 0.04541 | -0.0487 | -27.0777
-16.5 | -1.2205 | 0.04121 | -0.0486 | -29.6166
-16 | -1.2037 | 0.0379 | -0.0482 | -31.7599
-15.5 | -1.1817 | 0.03519 | -0.0477 | -33.5806
-15 | -1.1682 | 0.03196 | -0.0464 | -36.5519
-14 | -1.1279 | 0.02575 | -0.0458 | -43.8019
-13.5 | -1.1083 | 0.02401 | -0.0428 | -46.1599
-13 | -1.0828 | 0.0224 | -0.0406 | -48.3393
-12.5 | -1.0549 | 0.02093 | -0.0384 | -50.4013
-12 | -1.0249 | 0.01962 | -0.0363 | -52.2375
-11.5 | -0.9951 | 0.01832 | -0.034 | -54.3177
-11 | -0.9631 | 0.0172 | -0.0317 | -55.9942
-10.5 | -0.9378 | 0.01581 | -0.0284 | -59.3169
-10 | -0.9111 | 0.0146 | -0.0249 | -62.4041
-9.5 | -0.8777 | 0.0138 | -0.0221 | -63.6014
-9 | -0.8438 | 0.01309 | -0.019 | -64.4614
-8.5 | -0.8104 | 0.01253 | -0.0155 | -64.6768
-7.5 | -0.7281 | 0.01134 | -0.0113 | -64.2063
-7 | -0.6804 | 0.01091 | -0.0103 | -62.3648
-6.5 | -0.6316 | 0.01044 | -0.0094 | -60.4981
-6 | -0.5814 | 0.01005 | -0.0088 | -57.8507
-5.5 | -0.5301 | 0.00961 | -0.0084 | -55.1613
-5 | -0.4789 | 0.00918 | -0.0079 | -52.1678
-4.5 | -0.4306 | 0.00847 | -0.0071 | -50.8383
-4 | -0.3843 | 0.00752 | -0.0061 | -51.1037
-3.5 | -0.3424 | 0.00609 | -0.0046 | -56.2233
-3 | -0.29 | 0.00542 | -0.0045 | -53.5055
-2.5 | -0.2318 | 0.00531 | -0.0052 | -43.6535
-2 | -0.1731 | 0.00522 | -0.006 | -33.1609
-1.5 | -0.1141 | 0.00517 | -0.0069 | -22.0696
-1 | -0.0543 | 0.0052 | -0.0078 | -10.4423
-0.5 | 0.0051 | 0.00517 | -0.0088 | 0.98646
0 | 0.065 | 0.00516 | -0.0098 | 12.5969
1 | 0.1841 | 0.00519 | -0.0118 | 35.4721
1.5 | 0.2438 | 0.00521 | -0.0128 | 46.7946
2 | 0.3032 | 0.00525 | -0.0137 | 57.7524
2.5 | 0.3626 | 0.00526 | -0.0146 | 68.9354
3 | 0.4219 | 0.00532 | -0.0155 | 79.3045
3.5 | 0.4796 | 0.00544 | -0.0162 | 88.1618
4 | 0.5364 | 0.00567 | -0.0167 | 94.6032
4.5 | 0.588 | 0.00627 | -0.0165 | 93.7799
5 | 0.6298 | 0.0075 | -0.0148 | 83.9733
5.5 | 0.669 | 0.00869 | -0.0127 | 76.985
6 | 0.7074 | 0.00974 | -0.0103 | 72.6283
6.5 | 0.7456 | 0.01063 | -0.0078 | 70.1411
7.5 | 0.8259 | 0.01173 | -0.0032 | 70.4092
8 | 0.8547 | 0.0124 | 0.001 | 68.9274
8.5 | 0.889 | 0.01307 | 0.004 | 68.0184
9.5 | 0.9503 | 0.01497 | 0.0101 | 63.4803
10 | 0.9825 | 0.01595 | 0.0127 | 61.5987
11 | 1.0402 | 0.0184 | 0.018 | 56.5326
11.5 | 1.0613 | 0.0201 | 0.0212 | 52.801
12 | 1.0865 | 0.02141 | 0.0242 | 50.7473
13 | 1.1596 | 0.0249 | 0.0238 | 46.5703
13.5 | 1.1836 | 0.02697 | 0.0255 | 43.8858
14 | 1.204 | 0.02941 | 0.0272 | 40.9385
14.5 | 1.2155 | 0.03268 | 0.029 | 37.194
15 | 1.2353 | 0.03547 | 0.0301 | 34.8266
15.5 | 1.258 | 0.03812 | 0.0307 | 33.001
16 | 1.2776 | 0.04118 | 0.0313 | 31.0248
16.5 | 1.2918 | 0.04484 | 0.0317 | 28.8091
17 | 1.3109 | 0.04819 | 0.0317 | 27.2027
17.5 | 1.3218 | 0.05249 | 0.0315 | 25.1819
18 | 1.3287 | 0.05742 | 0.031 | 23.14
18.5 | 1.3138 | 0.06514 | 0.0296 | 20.1689
19 | 1.3163 | 0.07126 | 0.0278 | 18.4718
19.5 | 1.3184 | 0.07764 | 0.0257 | 16.9809
20 | 1.3167 | 0.08487 | 0.0228 | 15.5143

## 53. Re 2M Mach 0.25 (1)
BIGFOIL.COM POLAR EXPORT
NACA65-117 a=0.2
NACA65-117 a=0.2 |  |  |  | Cl Max: | 1.214 | at alpha= | 12 | deg
JavaFoil+Calcfoil stall+Eppler ext transition |  |  |  | L/D Max: | 107.799 | at alpha= | 5 | deg
Re: | 2000000 |  |  | Cd Min: | 0.00553 | at alpha= | 0 | deg
Mach: | 0.25 |  |  | Cl=0 at alpha= | -0.54688 | deg
|  |  |  | @ Cl=0.1, Cd= | 0.0055639
|  |  |  | @ Cl=0.4, Cd= | 0.0057832
|  |  |  | @ Cl=0.6, Cd= | 0.0061815
alpha (deg) | Cl | Cd | Cm | Cl/Cd
-17 | -0.699 | 0.14617 | 0.011 | -4.782
-16.5 | -0.743 | 0.13409 | 0.01 | -5.537
-16 | -0.782 | 0.12534 | 0.01 | -6.236
-15.5 | -0.817 | 0.1174 | 0.01 | -6.958
-15 | -0.848 | 0.10903 | 0.01 | -7.776
-14.5 | -0.873 | 0.10173 | 0.01 | -8.586
-14 | -0.894 | 0.09696 | 0.009 | -9.216
-13.5 | -0.911 | 0.08854 | 0.009 | -10.285
-13 | -1.043 | 0.03283 | 0.014 | -31.776
-12.5 | -1.081 | 0.0235 | 0.014 | -45.994
-12 | -1.083 | 0.02188 | 0.013 | -49.478
-11.5 | -1.078 | 0.02004 | 0.013 | -53.799
-11 | -1.066 | 0.01863 | 0.012 | -57.194
-10.5 | -1.047 | 0.01748 | 0.011 | -59.888
-10 | -1.022 | 0.01654 | 0.01 | -61.77
-9.5 | -0.991 | 0.01568 | 0.009 | -63.216
-9 | -0.956 | 0.01491 | 0.008 | -64.137
-8.5 | -0.916 | 0.01411 | 0.007 | -64.883
-8 | -0.871 | 0.01345 | 0.006 | -64.75
-7.5 | -0.823 | 0.0128 | 0.005 | -64.266
-7 | -0.772 | 0.01222 | 0.004 | -63.226
-6.5 | -0.72 | 0.01171 | 0.004 | -61.486
-6 | -0.665 | 0.01122 | 0.003 | -59.288
-5.5 | -0.609 | 0.01077 | 0.002 | -56.577
-5 | -0.551 | 0.01034 | 0.001 | -53.316
-4.5 | -0.492 | 0.00997 | 0 | -49.389
-4 | -0.433 | 0.00965 | -0.001 | -44.843
-3.5 | -0.374 | 0.0057 | -0.002 | -65.536
-3 | -0.311 | 0.00562 | -0.003 | -55.353
-2.5 | -0.248 | 0.00559 | -0.004 | -44.444
-2 | -0.185 | 0.00559 | -0.005 | -33.126
-1.5 | -0.122 | 0.00557 | -0.006 | -21.87
-1 | -0.058 | 0.00556 | -0.007 | -10.443
-0.5 | 0.006 | 0.00555 | -0.008 | 1.027
0 | 0.069 | 0.00553 | -0.009 | 12.555
0.5 | 0.133 | 0.0056 | -0.01 | 23.789
1 | 0.197 | 0.0056 | -0.011 | 35.16
1.5 | 0.261 | 0.00565 | -0.012 | 46.103
2 | 0.324 | 0.00568 | -0.013 | 57.117
2.5 | 0.388 | 0.00576 | -0.014 | 67.353
3 | 0.45 | 0.00588 | -0.015 | 76.531
3.5 | 0.513 | 0.00597 | -0.016 | 85.816
4 | 0.575 | 0.00612 | -0.017 | 93.846
4.5 | 0.636 | 0.00627 | -0.018 | 101.446
5 | 0.697 | 0.00646 | -0.019 | 107.799
5.5 | 0.741 | 0.01166 | -0.02 | 63.612
6 | 0.797 | 0.01222 | -0.021 | 65.267
6.5 | 0.852 | 0.01281 | -0.022 | 66.51
7 | 0.904 | 0.01338 | -0.023 | 67.57
7.5 | 0.953 | 0.01403 | -0.024 | 67.974
8 | 1 | 0.01472 | -0.025 | 67.9
8.5 | 1.043 | 0.01552 | -0.025 | 67.18
9 | 1.082 | 0.01633 | -0.026 | 66.272
9.5 | 1.117 | 0.01728 | -0.027 | 64.665
10 | 1.147 | 0.01833 | -0.028 | 62.604
10.5 | 1.173 | 0.01937 | -0.029 | 60.546
11 | 1.193 | 0.02059 | -0.03 | 57.921
11.5 | 1.207 | 0.02201 | -0.031 | 54.815
12 | 1.214 | 0.0236 | -0.031 | 51.447
12.5 | 1.214 | 0.02573 | -0.032 | 47.173
13 | 1.205 | 0.02847 | -0.033 | 42.332
13.5 | 1.185 | 0.03146 | -0.033 | 37.658
14 | 1.156 | 0.03428 | -0.034 | 33.73
14.5 | 1.101 | 0.04388 | -0.034 | 25.086
15 | 0.945 | 0.10648 | -0.022 | 8.877
15.5 | 0.903 | 0.11517 | -0.021 | 7.839
16 | 0.857 | 0.1238 | -0.02 | 6.922
16.5 | 0.807 | 0.13173 | -0.02 | 6.129
17 | 0.752 | 0.14236 | -0.02 | 5.284

## 54. Re 2M Mach 0.25 (2)
BIGFOIL.COM POLAR EXPORT
NACA65-117 a=0.2
NACA65-117 a=0.2 |  |  |  | Cl Max: | 1.2344 | at alpha= | 17 | deg
XFOIL ncrit=9 |  |  |  | L/D Max: | 95.6995 | at alpha= | 4 | deg
Re: | 2000000 |  |  | Cd Min: | 0.21882 | at alpha= | -20 | deg
Mach: | 0.25 |  |  | Cl=0 at alpha= | -0.54604 | deg
|  |  |  | @ Cl=0.1, Cd= | 0.0052619
|  |  |  | @ Cl=0.4, Cd= | 0.0053664
|  |  |  | @ Cl=0.6, Cd= | 0.0068625
alpha (deg) | Cl | Cd | Cm | Cl/Cd
-20 | -0.6818 | 0.21882 | 0.0311 | -3.1158
-19 | -0.9086 | 0.13592 | -0.0109 | -6.6848
-18.5 | -0.9889 | 0.11068 | -0.0269 | -8.9348
-18 | -1.0245 | 0.09524 | -0.0365 | -10.757
-17.5 | -1.0625 | 0.08079 | -0.0449 | -13.1514
-17 | -1.0836 | 0.07012 | -0.0501 | -15.4535
-16.5 | -1.1049 | 0.06051 | -0.0538 | -18.2598
-16 | -1.1126 | 0.05323 | -0.0555 | -20.9017
-15.5 | -1.1145 | 0.04715 | -0.0562 | -23.6373
-15 | -1.1136 | 0.0418 | -0.056 | -26.6411
-14 | -1.0787 | 0.03344 | -0.0569 | -32.2578
-13.5 | -1.0765 | 0.02972 | -0.0537 | -36.2214
-13 | -1.0568 | 0.02727 | -0.0512 | -38.7532
-12.5 | -1.0334 | 0.02511 | -0.0488 | -41.1549
-12 | -1.0057 | 0.02326 | -0.0464 | -43.2373
-11.5 | -0.9803 | 0.02133 | -0.0437 | -45.9587
-11 | -0.9517 | 0.01968 | -0.0409 | -48.3587
-10.5 | -0.9205 | 0.01824 | -0.0383 | -50.466
-10 | -0.898 | 0.01647 | -0.0344 | -54.5234
-9.5 | -0.8678 | 0.0152 | -0.0311 | -57.0921
-8.5 | -0.799 | 0.01333 | -0.0247 | -59.94
-8 | -0.7627 | 0.01264 | -0.0214 | -60.3402
-7.5 | -0.7344 | 0.01186 | -0.0164 | -61.9224
-7 | -0.6898 | 0.0113 | -0.0143 | -61.0442
-6.5 | -0.6412 | 0.01084 | -0.0128 | -59.1513
-6 | -0.5925 | 0.01032 | -0.0114 | -57.4128
-5.5 | -0.5405 | 0.0099 | -0.0106 | -54.596
-5 | -0.4883 | 0.00946 | -0.0098 | -51.6173
-4.5 | -0.4383 | 0.00881 | -0.0088 | -49.7503
-3.5 | -0.3494 | 0.00647 | -0.0056 | -54.0031
-3 | -0.2994 | 0.00551 | -0.0048 | -54.3376
-2.5 | -0.2394 | 0.0054 | -0.0055 | -44.3333
-2 | -0.1785 | 0.00529 | -0.0063 | -33.7429
-1.5 | -0.1179 | 0.00524 | -0.0071 | -22.5
-1 | -0.0562 | 0.00528 | -0.0081 | -10.6439
-0.5 | 0.0057 | 0.00524 | -0.0091 | 1.0878
0 | 0.0673 | 0.00523 | -0.0101 | 12.8681
0.5 | 0.1287 | 0.00529 | -0.0111 | 24.3289
1 | 0.1907 | 0.00526 | -0.0122 | 36.2548
1.5 | 0.2519 | 0.00529 | -0.0131 | 47.6181
2 | 0.3137 | 0.00532 | -0.0141 | 58.9662
2.5 | 0.3749 | 0.00535 | -0.015 | 70.0748
3 | 0.4362 | 0.00539 | -0.0159 | 80.9276
3.5 | 0.4962 | 0.00553 | -0.0165 | 89.7288
4 | 0.5541 | 0.00579 | -0.0169 | 95.6995
5 | 0.6444 | 0.0079 | -0.0136 | 81.5696
6 | 0.7155 | 0.01026 | -0.0071 | 69.7368
6.5 | 0.7513 | 0.01112 | -0.0037 | 67.5629
7 | 0.7824 | 0.01171 | 0.0008 | 66.8147
7.5 | 0.815 | 0.01246 | 0.0046 | 65.4093
8 | 0.8483 | 0.01332 | 0.008 | 63.6862
8.5 | 0.8827 | 0.01426 | 0.011 | 61.9004
9 | 0.9106 | 0.01555 | 0.0146 | 58.5595
9.5 | 0.9445 | 0.01667 | 0.0172 | 56.6587
10 | 0.9755 | 0.01799 | 0.02 | 54.2246
10.5 | 1.0038 | 0.01953 | 0.0229 | 51.3978
11 | 1.0239 | 0.02156 | 0.0263 | 47.4907
11.5 | 1.0502 | 0.02328 | 0.0291 | 45.1117
12 | 1.072 | 0.02505 | 0.0325 | 42.7944
13 | 1.14 | 0.02996 | 0.0321 | 38.0507
13.5 | 1.1522 | 0.03344 | 0.0342 | 34.4557
14 | 1.1653 | 0.03705 | 0.0358 | 31.4521
14.5 | 1.1861 | 0.04026 | 0.0368 | 29.461
15 | 1.1991 | 0.04428 | 0.0376 | 27.0799
15.5 | 1.2146 | 0.0483 | 0.038 | 25.147
16 | 1.2251 | 0.05303 | 0.038 | 23.102
16.5 | 1.2305 | 0.05853 | 0.0375 | 21.0234
17 | 1.2344 | 0.06452 | 0.0364 | 19.1321
17.5 | 1.2185 | 0.07322 | 0.034 | 16.6416
18 | 1.2053 | 0.08218 | 0.0307 | 14.6666
18.5 | 1.1986 | 0.09089 | 0.0268 | 13.1874
19 | 1.1772 | 0.1022 | 0.0211 | 11.5186
19.5 | 1.158 | 0.11378 | 0.0147 | 10.1775
20 | 1.127 | 0.12779 | 0.0064 | 8.8192

## 55. Re 2M Mach 0.50 (1)
BIGFOIL.COM POLAR EXPORT
NACA65-117 a=0.2
NACA65-117 a=0.2 |  |  |  | Cl Max: | 1.139 | at alpha= | 20 | deg
JavaFoil+Calcfoil stall+Eppler ext transition |  |  |  | L/D Max: | 103.614 | at alpha= | 4.5 | deg
Re: | 2000000 |  |  | Cd Min: | 0.00579 | at alpha= | -1 | deg
Mach: | 0.5 |  |  | Cl=0 at alpha= | -0.54225 | deg
|  |  |  | @ Cl=0.1, Cd= | 0.0058293
|  |  |  | @ Cl=0.4, Cd= | 0.0061573
|  |  |  | @ Cl=0.6, Cd= | 0.0064625
alpha (deg) | Cl | Cd | Cm | Cl/Cd
-20 | -1.085 | 0.18202 | 0.018 | -5.958
-19.5 | -1.058 | 0.17553 | 0.018 | -6.029
-19 | -1.029 | 0.16938 | 0.016 | -6.072
-18.5 | -1.001 | 0.16597 | 0.016 | -6.031
-18 | -0.974 | 0.15996 | 0.015 | -6.088
-17.5 | -0.947 | 0.15541 | 0.015 | -6.092
-17 | -0.918 | 0.14797 | 0.014 | -6.207
-16.5 | -0.89 | 0.14161 | 0.013 | -6.287
-16 | -0.863 | 0.13688 | 0.012 | -6.305
-15.5 | -0.836 | 0.13319 | 0.012 | -6.275
-15 | -0.808 | 0.12881 | 0.011 | -6.27
-14.5 | -0.779 | 0.12117 | 0.01 | -6.43
-14 | -0.752 | 0.11634 | 0.01 | -6.461
-13.5 | -0.724 | 0.11343 | 0.009 | -6.386
-13 | -0.697 | 0.11122 | 0.009 | -6.268
-12.5 | -0.668 | 0.10654 | 0.008 | -6.269
-12 | -0.641 | 0.09903 | 0.007 | -6.469
-11.5 | -0.613 | 0.09934 | 0.007 | -6.171
-11 | -0.585 | 0.09574 | 0.006 | -6.115
-10.5 | -0.557 | 0.08977 | 0.006 | -6.209
-10 | -0.53 | 0.07535 | 0.005 | -7.028
-9.5 | -0.502 | 0.06512 | 0.005 | -7.714
-9 | -0.475 | 0.05951 | 0.004 | -7.98
-8.5 | -0.684 | 0.05609 | 0.004 | -12.193
-8 | -0.851 | 0.01732 | 0.007 | -49.166
-7.5 | -0.842 | 0.01601 | 0.006 | -52.55
-7 | -0.811 | 0.01496 | 0.005 | -54.221
-6.5 | -0.769 | 0.01404 | 0.004 | -54.791
-6 | -0.719 | 0.01321 | 0.003 | -54.409
-5.5 | -0.663 | 0.01248 | 0.002 | -53.177
-5 | -0.604 | 0.01185 | 0.001 | -50.949
-4.5 | -0.542 | 0.01125 | 0 | -48.122
-4 | -0.477 | 0.01078 | -0.001 | -44.253
-3.5 | -0.411 | 0.01035 | -0.003 | -39.653
-3 | -0.347 | 0.00599 | -0.004 | -57.989
-2.5 | -0.277 | 0.00594 | -0.005 | -46.696
-2 | -0.207 | 0.00584 | -0.006 | -35.413
-1.5 | -0.136 | 0.00585 | -0.007 | -23.252
-1 | -0.065 | 0.00579 | -0.008 | -11.208
-0.5 | 0.006 | 0.00581 | -0.009 | 1.096
0 | 0.078 | 0.00582 | -0.01 | 13.344
0.5 | 0.149 | 0.00585 | -0.012 | 25.441
1 | 0.22 | 0.0059 | -0.013 | 37.314
1.5 | 0.291 | 0.006 | -0.014 | 48.553
2 | 0.363 | 0.0061 | -0.015 | 59.427
2.5 | 0.434 | 0.00621 | -0.016 | 69.841
3 | 0.502 | 0.006 | -0.017 | 83.577
3.5 | 0.569 | 0.00637 | -0.018 | 89.394
4 | 0.636 | 0.00657 | -0.019 | 96.821
4.5 | 0.701 | 0.00677 | -0.02 | 103.614
5 | 0.752 | 0.01303 | -0.021 | 57.711
5.5 | 0.812 | 0.01381 | -0.022 | 58.832
6 | 0.869 | 0.01465 | -0.023 | 59.35
6.5 | 0.922 | 0.0155 | -0.024 | 59.516
7 | 0.968 | 0.01654 | -0.025 | 58.533
7.5 | 1.002 | 0.01777 | -0.026 | 56.375
8 | 1.019 | 0.0191 | -0.027 | 53.32
8.5 | 1.004 | 0.0207 | -0.028 | 48.516
9 | 0.76 | 0.05917 | -0.016 | 12.841
9.5 | 0.561 | 0.07163 | -0.013 | 7.83
10 | 0.589 | 0.06744 | -0.015 | 8.737
10.5 | 0.616 | 0.08638 | -0.014 | 7.13
11 | 0.643 | 0.09249 | -0.015 | 6.956
11.5 | 0.672 | 0.09489 | -0.016 | 7.078
12 | 0.699 | 0.09793 | -0.017 | 7.137
12.5 | 0.726 | 0.10242 | -0.017 | 7.09
13 | 0.753 | 0.10887 | -0.018 | 6.921
13.5 | 0.782 | 0.11777 | -0.02 | 6.64
14 | 0.809 | 0.1215 | -0.02 | 6.66
14.5 | 0.836 | 0.1256 | -0.021 | 6.659
15 | 0.865 | 0.13127 | -0.022 | 6.588
15.5 | 0.892 | 0.13563 | -0.023 | 6.579
16 | 0.919 | 0.14029 | -0.024 | 6.553
16.5 | 0.947 | 0.14507 | -0.025 | 6.528
17 | 0.977 | 0.15268 | -0.027 | 6.402
17.5 | 1.003 | 0.15214 | -0.027 | 6.59
18 | 1.03 | 0.15852 | -0.027 | 6.496
18.5 | 1.057 | 0.16401 | -0.028 | 6.447
19 | 1.088 | 0.17133 | -0.03 | 6.35
19.5 | 1.112 | 0.17672 | -0.03 | 6.294
20 | 1.139 | 0.18033 | -0.031 | 6.316

## 56. Re 2M Mach 0.50 (2)
BIGFOIL.COM POLAR EXPORT
NACA65-117 a=0.2
NACA65-117 a=0.2 |  |  |  | Cl Max: | 0.9487 | at alpha= | 11.5 | deg
XFOIL ncrit=9 |  |  |  | L/D Max: | 97.6744 | at alpha= | 4 | deg
Re: | 2000000 |  |  | Cd Min: | 0.17348 | at alpha= | 16.5 | deg
Mach: | 0.5 |  |  | Cl=0 at alpha= | -0.54907 | deg
|  |  |  | @ Cl=0.1, Cd= | 0.0055794
|  |  |  | @ Cl=0.4, Cd= | 0.00571
|  |  |  | @ Cl=0.6, Cd= | 0.0061996
alpha (deg) | Cl | Cd | Cm | Cl/Cd
-15 | -0.5763 | 0.14938 | -0.0131 | -3.8579
-14.5 | -0.5822 | 0.13663 | -0.0205 | -4.2611
-14 | -0.587 | 0.12463 | -0.0275 | -4.7099
-13.5 | -0.6025 | 0.11078 | -0.0359 | -5.4387
-13 | -0.6407 | 0.09263 | -0.047 | -6.9168
-12.5 | -0.6791 | 0.07591 | -0.0588 | -8.9461
-12 | -0.7162 | 0.06256 | -0.0669 | -11.4482
-11.5 | -0.7495 | 0.05178 | -0.0714 | -14.4747
-11 | -0.7817 | 0.04254 | -0.0727 | -18.3756
-10.5 | -0.8011 | 0.03531 | -0.0712 | -22.6876
-10 | -0.8055 | 0.02987 | -0.068 | -26.9669
-9.5 | -0.79 | 0.02614 | -0.0641 | -30.2219
-8.5 | -0.7401 | 0.02074 | -0.0554 | -35.6847
-8 | -0.7126 | 0.01852 | -0.0509 | -38.4773
-7.5 | -0.6838 | 0.01652 | -0.0464 | -41.3923
-7 | -0.6542 | 0.01472 | -0.0416 | -44.4429
-6.5 | -0.6173 | 0.01338 | -0.0374 | -46.136
-6 | -0.5763 | 0.01234 | -0.0334 | -46.7018
-5.5 | -0.5417 | 0.01127 | -0.0283 | -48.0657
-5 | -0.504 | 0.01067 | -0.023 | -47.2352
-4.5 | -0.4565 | 0.01008 | -0.0195 | -45.2877
-4 | -0.4101 | 0.00932 | -0.016 | -44.0021
-3 | -0.3389 | 0.00602 | -0.007 | -56.2957
-2.5 | -0.2734 | 0.00571 | -0.0069 | -47.8809
-2 | -0.2044 | 0.0056 | -0.0074 | -36.5
-1.5 | -0.1339 | 0.00559 | -0.0083 | -23.9535
-1 | -0.0634 | 0.00558 | -0.0093 | -11.362
-0.5 | 0.0069 | 0.00558 | -0.0103 | 1.2366
0 | 0.0778 | 0.00557 | -0.0115 | 13.9677
0.5 | 0.1484 | 0.0056 | -0.0126 | 26.5
1 | 0.2182 | 0.00563 | -0.0136 | 38.7567
1.5 | 0.2893 | 0.00563 | -0.0147 | 51.3854
2 | 0.3592 | 0.00571 | -0.0156 | 62.9072
2.5 | 0.4302 | 0.00571 | -0.0165 | 75.3415
3 | 0.5006 | 0.00579 | -0.0172 | 86.4594
3.5 | 0.5689 | 0.00594 | -0.0173 | 95.7744
4 | 0.63 | 0.00645 | -0.0163 | 97.6744
4.5 | 0.6635 | 0.008 | -0.0111 | 82.9375
5 | 0.6779 | 0.00962 | -0.0027 | 70.4678
5.5 | 0.6713 | 0.01142 | 0.0085 | 58.7828
6 | 0.6857 | 0.01334 | 0.0153 | 51.4018
6.5 | 0.7191 | 0.01483 | 0.0194 | 48.4895
7 | 0.7557 | 0.01632 | 0.0231 | 46.3051
7.5 | 0.7876 | 0.01812 | 0.027 | 43.4658
8 | 0.8214 | 0.01997 | 0.0306 | 41.1317
8.5 | 0.8503 | 0.02219 | 0.0344 | 38.3191
9 | 0.873 | 0.02484 | 0.0383 | 35.1449
9.5 | 0.8962 | 0.02767 | 0.042 | 32.3889
10 | 0.9154 | 0.03097 | 0.0454 | 29.5576
10.5 | 0.9314 | 0.03469 | 0.0486 | 26.8492
11 | 0.9414 | 0.03907 | 0.0515 | 24.0952
11.5 | 0.9487 | 0.04392 | 0.0541 | 21.6006
12.5 | 0.9247 | 0.05795 | 0.0563 | 15.9569
13.5 | 0.8848 | 0.08035 | 0.0443 | 11.0118
14 | 0.8592 | 0.09289 | 0.0371 | 9.2497
14.5 | 0.8324 | 0.10676 | 0.0284 | 7.7969
15 | 0.8059 | 0.12151 | 0.0189 | 6.6324
15.5 | 0.7828 | 0.13648 | 0.0095 | 5.7356
16 | 0.7294 | 0.15857 | -0.0038 | 4.5999
16.5 | 0.7188 | 0.17348 | -0.0124 | 4.1434

## 57. Re 3M Mach 0.00 (1)
BIGFOIL.COM POLAR EXPORT
NACA65-117 a=0.2
NACA65-117 a=0.2 |  |  |  | Cl Max: | 1.304 | at alpha= | 14 | deg
JavaFoil+Calcfoil stall+Eppler ext transition |  |  |  | L/D Max: | 112.361 | at alpha= | 5 | deg
Re: | 3000000 |  |  | Cd Min: | 0.00511 | at alpha= | -0.5 | deg
Mach: | 0 |  |  | Cl=0 at alpha= | -0.54839 | deg
|  |  |  | @ Cl=0.1, Cd= | 0.0051506
|  |  |  | @ Cl=0.4, Cd= | 0.005372
|  |  |  | @ Cl=0.6, Cd= | 0.0057247
alpha (deg) | Cl | Cd | Cm | Cl/Cd
-19.5 | -0.936 | 0.15231 | 0.015 | -6.148
-19 | -0.953 | 0.14538 | 0.014 | -6.556
-18.5 | -0.97 | 0.13671 | 0.014 | -7.094
-18 | -0.986 | 0.12833 | 0.014 | -7.681
-17.5 | -1.008 | 0.11346 | 0.015 | -8.886
-17 | -1.07 | 0.07437 | 0.018 | -14.384
-16.5 | -1.136 | 0.04432 | 0.019 | -25.642
-16 | -1.161 | 0.03599 | 0.019 | -32.258
-15.5 | -1.178 | 0.03058 | 0.018 | -38.503
-15 | -1.186 | 0.02717 | 0.018 | -43.663
-14.5 | -1.191 | 0.02441 | 0.017 | -48.786
-14 | -1.188 | 0.02301 | 0.016 | -51.615
-13.5 | -1.182 | 0.02122 | 0.015 | -55.729
-13 | -1.173 | 0.01969 | 0.015 | -59.563
-12.5 | -1.158 | 0.0186 | 0.014 | -62.26
-12 | -1.14 | 0.01741 | 0.013 | -65.469
-11.5 | -1.117 | 0.01639 | 0.012 | -68.189
-11 | -1.09 | 0.01571 | 0.011 | -69.412
-10.5 | -1.06 | 0.01489 | 0.011 | -71.214
-10 | -1.026 | 0.01415 | 0.01 | -72.529
-9.5 | -0.989 | 0.01345 | 0.009 | -73.562
-9 | -0.949 | 0.01281 | 0.008 | -74.093
-8.5 | -0.905 | 0.01229 | 0.007 | -73.613
-8 | -0.858 | 0.01174 | 0.006 | -73.088
-7.5 | -0.808 | 0.01125 | 0.005 | -71.85
-7 | -0.757 | 0.01085 | 0.004 | -69.823
-6.5 | -0.705 | 0.01039 | 0.003 | -67.812
-6 | -0.65 | 0.01003 | 0.003 | -64.857
-5.5 | -0.595 | 0.00967 | 0.002 | -61.533
-5 | -0.538 | 0.00934 | 0.001 | -57.594
-4.5 | -0.48 | 0.00842 | 0 | -57.068
-4 | -0.422 | 0.00891 | -0.001 | -47.402
-3.5 | -0.362 | 0.0053 | -0.002 | -68.367
-3 | -0.301 | 0.00526 | -0.003 | -57.314
-2.5 | -0.24 | 0.0052 | -0.004 | -46.25
-2 | -0.179 | 0.00514 | -0.005 | -34.837
-1.5 | -0.118 | 0.00512 | -0.006 | -23.031
-1 | -0.056 | 0.00515 | -0.007 | -10.915
-0.5 | 0.006 | 0.00511 | -0.008 | 1.08
0 | 0.067 | 0.00514 | -0.009 | 13.094
0.5 | 0.129 | 0.00516 | -0.01 | 25.016
1 | 0.191 | 0.00516 | -0.011 | 36.958
1.5 | 0.252 | 0.00522 | -0.012 | 48.317
2 | 0.314 | 0.00526 | -0.013 | 59.688
2.5 | 0.376 | 0.00534 | -0.014 | 70.349
3 | 0.436 | 0.00542 | -0.015 | 80.363
3.5 | 0.496 | 0.0055 | -0.016 | 90.34
4 | 0.557 | 0.00563 | -0.017 | 98.837
4.5 | 0.616 | 0.00576 | -0.018 | 107.011
5 | 0.675 | 0.00601 | -0.019 | 112.361
5.5 | 0.724 | 0.01033 | -0.019 | 70.048
6 | 0.779 | 0.01085 | -0.02 | 71.767
6.5 | 0.833 | 0.01133 | -0.021 | 73.48
7 | 0.885 | 0.01181 | -0.022 | 74.948
7.5 | 0.935 | 0.01232 | -0.023 | 75.873
8 | 0.982 | 0.01286 | -0.024 | 76.406
8.5 | 1.028 | 0.01343 | -0.025 | 76.53
9 | 1.071 | 0.01409 | -0.026 | 75.973
9.5 | 1.111 | 0.01484 | -0.027 | 74.848
10 | 1.147 | 0.01555 | -0.027 | 73.809
10.5 | 1.181 | 0.0163 | -0.028 | 72.463
11 | 1.211 | 0.01723 | -0.029 | 70.308
11.5 | 1.237 | 0.0182 | -0.03 | 67.985
12 | 1.26 | 0.01937 | -0.031 | 65.029
12.5 | 1.278 | 0.02066 | -0.031 | 61.869
13 | 1.294 | 0.02178 | -0.032 | 59.396
13.5 | 1.302 | 0.02335 | -0.033 | 55.745
14 | 1.304 | 0.0248 | -0.034 | 52.566
14.5 | 1.301 | 0.02687 | -0.034 | 48.405
15 | 1.293 | 0.02896 | -0.035 | 44.668
15.5 | 1.283 | 0.03115 | -0.036 | 41.176
16 | 1.265 | 0.03481 | -0.036 | 36.331
16.5 | 1.247 | 0.03736 | -0.037 | 33.39
17 | 1.224 | 0.04114 | -0.037 | 29.754
17.5 | 1.194 | 0.04759 | -0.037 | 25.079
18 | 1.166 | 0.05231 | -0.038 | 22.296
18.5 | 1.125 | 0.06393 | -0.037 | 17.595
19 | 1.029 | 0.11543 | -0.032 | 8.911

## 58. Re 3M Mach 0.00 (2)
BIGFOIL.COM POLAR EXPORT
NACA65-117 a=0.2
NACA65-117 a=0.2 |  |  |  | Cl Max: | 1.458 | at alpha= | 20 | deg
XFOIL ncrit=9 |  |  |  | L/D Max: | 94.5347 | at alpha= | 3.5 | deg
Re: | 3000000 |  |  | Cd Min: | 0.06364 | at alpha= | 20 | deg
Mach: | 0 |  |  | Cl=0 at alpha= | -0.54223 | deg
|  |  |  | @ Cl=0.1, Cd= | 0.0046059
|  |  |  | @ Cl=0.4, Cd= | 0.0047977
|  |  |  | @ Cl=0.6, Cd= | 0.0071638
alpha (deg) | Cl | Cd | Cm | Cl/Cd
-20 | -1.3735 | 0.06159 | -0.0432 | -22.3007
-19.5 | -1.3623 | 0.05694 | -0.0446 | -23.9252
-19 | -1.3607 | 0.05144 | -0.0457 | -26.4522
-18.5 | -1.3654 | 0.04565 | -0.0461 | -29.9102
-18 | -1.3652 | 0.04071 | -0.046 | -33.5348
-17.5 | -1.3564 | 0.03682 | -0.0454 | -36.8387
-17 | -1.3409 | 0.03372 | -0.0446 | -39.7657
-16.5 | -1.323 | 0.03095 | -0.0436 | -42.7464
-16 | -1.3004 | 0.02868 | -0.0425 | -45.3417
-15.5 | -1.2754 | 0.02668 | -0.0414 | -47.8036
-15 | -1.252 | 0.02453 | -0.0401 | -51.0395
-14.5 | -1.2158 | 0.02302 | -0.0402 | -52.8149
-14 | -1.1906 | 0.02151 | -0.038 | -55.351
-13.5 | -1.1627 | 0.02011 | -0.0359 | -57.817
-13 | -1.1319 | 0.01893 | -0.034 | -59.794
-12.5 | -1.1079 | 0.0174 | -0.0311 | -63.6724
-12 | -1.0801 | 0.01614 | -0.0284 | -66.9207
-11.5 | -1.0488 | 0.01513 | -0.0259 | -69.3192
-11 | -1.0158 | 0.01427 | -0.0234 | -71.1843
-10.5 | -0.9823 | 0.01351 | -0.0207 | -72.7091
-10 | -0.9483 | 0.01283 | -0.0178 | -73.9127
-9.5 | -0.9141 | 0.01227 | -0.0147 | -74.4988
-8.5 | -0.8369 | 0.01114 | -0.0097 | -75.1257
-8 | -0.7898 | 0.01073 | -0.0087 | -73.6067
-7.5 | -0.7406 | 0.01034 | -0.0081 | -71.6248
-7 | -0.6917 | 0.00991 | -0.0073 | -69.7982
-6.5 | -0.6406 | 0.00953 | -0.007 | -67.2193
-5.5 | -0.5355 | 0.00886 | -0.0068 | -60.4402
-5 | -0.4824 | 0.00853 | -0.0067 | -56.5533
-4.5 | -0.4305 | 0.00804 | -0.0065 | -53.5448
-4 | -0.3804 | 0.00738 | -0.0061 | -51.5447
-3.5 | -0.3314 | 0.00657 | -0.0056 | -50.4414
-3 | -0.2848 | 0.00537 | -0.0048 | -53.0354
-2.5 | -0.2303 | 0.00488 | -0.0051 | -47.1926
-2 | -0.1723 | 0.00475 | -0.0059 | -36.2737
-1.5 | -0.1135 | 0.00463 | -0.0068 | -24.514
-1 | -0.0542 | 0.0046 | -0.0077 | -11.7826
-0.5 | 0.005 | 0.00461 | -0.0087 | 1.0846
0 | 0.065 | 0.0046 | -0.0098 | 14.1304
0.5 | 0.1246 | 0.00461 | -0.0109 | 27.0282
1 | 0.1839 | 0.00463 | -0.0119 | 39.7192
1.5 | 0.2436 | 0.00465 | -0.0129 | 52.3871
2 | 0.3028 | 0.00469 | -0.0139 | 64.5629
2.5 | 0.3621 | 0.00472 | -0.0149 | 76.7161
3 | 0.4206 | 0.00484 | -0.0158 | 86.9008
3.5 | 0.4774 | 0.00505 | -0.0164 | 94.5347
4 | 0.5295 | 0.00568 | -0.0163 | 93.2218
5 | 0.6212 | 0.00761 | -0.0143 | 81.6294
5.5 | 0.6649 | 0.00852 | -0.0129 | 78.0399
6 | 0.7094 | 0.00926 | -0.0116 | 76.6091
6.5 | 0.7547 | 0.00987 | -0.0103 | 76.464
7 | 0.8016 | 0.01033 | -0.0093 | 77.5992
7.5 | 0.8468 | 0.01077 | -0.0079 | 78.6258
8 | 0.8892 | 0.01125 | -0.0062 | 79.04
8.5 | 0.9204 | 0.01176 | -0.0022 | 78.2653
9 | 0.9539 | 0.01235 | 0.0009 | 77.2389
9.5 | 0.9864 | 0.01308 | 0.0039 | 75.4128
10 | 1.0155 | 0.01404 | 0.0071 | 72.3291
10.5 | 1.048 | 0.01494 | 0.0096 | 70.1473
11 | 1.0808 | 0.01587 | 0.0119 | 68.1033
11.5 | 1.1115 | 0.01695 | 0.0143 | 65.5752
12 | 1.1402 | 0.01817 | 0.0167 | 62.7518
12.5 | 1.161 | 0.01981 | 0.0199 | 58.6068
13 | 1.1939 | 0.02117 | 0.0209 | 56.3958
13.5 | 1.2303 | 0.02277 | 0.0208 | 54.0316
14 | 1.257 | 0.02454 | 0.0224 | 51.2225
14.5 | 1.2842 | 0.02632 | 0.0237 | 48.7918
15 | 1.3083 | 0.02842 | 0.0251 | 46.0345
15.5 | 1.3315 | 0.03066 | 0.0262 | 43.4279
16 | 1.3465 | 0.03369 | 0.0276 | 39.9673
16.5 | 1.3568 | 0.03723 | 0.0288 | 36.4437
17 | 1.3821 | 0.03963 | 0.0292 | 34.8751
17.5 | 1.3996 | 0.0428 | 0.0296 | 32.7009
18 | 1.415 | 0.0463 | 0.0297 | 30.5616
18.5 | 1.4316 | 0.04979 | 0.0296 | 28.7528
19 | 1.4433 | 0.05392 | 0.0293 | 26.7674
19.5 | 1.4508 | 0.05867 | 0.0286 | 24.7281
20 | 1.458 | 0.06364 | 0.0276 | 22.9101

## 59. Re 3M Mach 0.10 (1)
BIGFOIL.COM POLAR EXPORT
NACA65-117 a=0.2
NACA65-117 a=0.2 |  |  |  | Cl Max: | 1.291 | at alpha= | 13.5 | deg
JavaFoil+Calcfoil stall+Eppler ext transition |  |  |  | L/D Max: | 113.094 | at alpha= | 5 | deg
Re: | 3000000 |  |  | Cd Min: | 0.00513 | at alpha= | -1 | deg
Mach: | 0.1 |  |  | Cl=0 at alpha= | -0.54839 | deg
|  |  |  | @ Cl=0.1, Cd= | 0.0051448
|  |  |  | @ Cl=0.4, Cd= | 0.0053703
|  |  |  | @ Cl=0.6, Cd= | 0.0057688
alpha (deg) | Cl | Cd | Cm | Cl/Cd
-19 | -0.906 | 0.14954 | 0.014 | -6.059
-18.5 | -0.926 | 0.14142 | 0.014 | -6.546
-18 | -0.945 | 0.13294 | 0.014 | -7.109
-17.5 | -0.965 | 0.12245 | 0.014 | -7.878
-17 | -0.986 | 0.11087 | 0.014 | -8.889
-16.5 | -1.042 | 0.07586 | 0.017 | -13.741
-16 | -1.115 | 0.04346 | 0.018 | -25.666
-15.5 | -1.146 | 0.03346 | 0.018 | -34.26
-15 | -1.164 | 0.02835 | 0.018 | -41.051
-14.5 | -1.17 | 0.02584 | 0.017 | -45.26
-14 | -1.172 | 0.02365 | 0.016 | -49.572
-13.5 | -1.17 | 0.02171 | 0.015 | -53.886
-13 | -1.163 | 0.02008 | 0.015 | -57.938
-12.5 | -1.151 | 0.01894 | 0.014 | -60.768
-12 | -1.135 | 0.01769 | 0.013 | -64.146
-11.5 | -1.114 | 0.01669 | 0.012 | -66.755
-11 | -1.089 | 0.01592 | 0.011 | -68.38
-10.5 | -1.06 | 0.01507 | 0.011 | -70.306
-10 | -1.027 | 0.01437 | 0.01 | -71.473
-9.5 | -0.991 | 0.01361 | 0.009 | -72.793
-9 | -0.951 | 0.01295 | 0.008 | -73.415
-8.5 | -0.907 | 0.01239 | 0.007 | -73.213
-8 | -0.86 | 0.01183 | 0.006 | -72.72
-7.5 | -0.811 | 0.01136 | 0.005 | -71.414
-7 | -0.76 | 0.01092 | 0.004 | -69.619
-6.5 | -0.707 | 0.01045 | 0.003 | -67.657
-6 | -0.653 | 0.0101 | 0.003 | -64.626
-5.5 | -0.597 | 0.00972 | 0.002 | -61.439
-5 | -0.54 | 0.00937 | 0.001 | -57.646
-4.5 | -0.482 | 0.00848 | 0 | -56.888
-4 | -0.424 | 0.00894 | -0.001 | -47.489
-3.5 | -0.364 | 0.00531 | -0.002 | -68.48
-3 | -0.303 | 0.00525 | -0.003 | -57.732
-2.5 | -0.242 | 0.00518 | -0.004 | -46.642
-2 | -0.18 | 0.00517 | -0.005 | -34.845
-1.5 | -0.118 | 0.00514 | -0.006 | -23.059
-1 | -0.056 | 0.00513 | -0.007 | -11.007
-0.5 | 0.006 | 0.00514 | -0.008 | 1.079
0 | 0.068 | 0.00515 | -0.009 | 13.114
0.5 | 0.13 | 0.00514 | -0.01 | 25.228
1 | 0.192 | 0.0052 | -0.011 | 36.851
1.5 | 0.254 | 0.00521 | -0.012 | 48.667
2 | 0.316 | 0.00531 | -0.013 | 59.461
2.5 | 0.378 | 0.00533 | -0.014 | 70.851
3 | 0.438 | 0.00544 | -0.015 | 80.542
3.5 | 0.499 | 0.00554 | -0.016 | 89.994
4 | 0.559 | 0.00568 | -0.017 | 98.53
4.5 | 0.619 | 0.00581 | -0.018 | 106.595
5 | 0.679 | 0.006 | -0.019 | 113.094
5.5 | 0.727 | 0.01041 | -0.02 | 69.779
6 | 0.782 | 0.01094 | -0.02 | 71.479
6.5 | 0.836 | 0.0114 | -0.021 | 73.323
7 | 0.888 | 0.01189 | -0.022 | 74.722
7.5 | 0.938 | 0.01242 | -0.023 | 75.562
8 | 0.986 | 0.01297 | -0.024 | 75.997
8.5 | 1.031 | 0.01356 | -0.025 | 76.005
9 | 1.073 | 0.01423 | -0.026 | 75.399
9.5 | 1.113 | 0.015 | -0.027 | 74.156
10 | 1.149 | 0.01574 | -0.028 | 72.962
10.5 | 1.182 | 0.0165 | -0.028 | 71.607
11 | 1.21 | 0.01751 | -0.029 | 69.13
11.5 | 1.235 | 0.01851 | -0.03 | 66.731
12 | 1.256 | 0.01968 | -0.031 | 63.832
12.5 | 1.273 | 0.02103 | -0.032 | 60.504
13 | 1.285 | 0.02248 | -0.032 | 57.152
13.5 | 1.291 | 0.02382 | -0.033 | 54.192
14 | 1.29 | 0.02536 | -0.034 | 50.865
14.5 | 1.283 | 0.02765 | -0.034 | 46.393
15 | 1.272 | 0.02981 | -0.035 | 42.662
15.5 | 1.255 | 0.03274 | -0.036 | 38.347
16 | 1.233 | 0.03644 | -0.036 | 33.852
16.5 | 1.211 | 0.03933 | -0.037 | 30.792
17 | 1.178 | 0.04559 | -0.037 | 25.847
17.5 | 1.142 | 0.05349 | -0.037 | 21.346
18 | 1.1 | 0.06403 | -0.037 | 17.183
18.5 | 1.019 | 0.10128 | -0.033 | 10.065

## 60. Re 3M Mach 0.10 (2)
BIGFOIL.COM POLAR EXPORT
NACA65-117 a=0.2
NACA65-117 a=0.2 |  |  |  | Cl Max: | 1.4413 | at alpha= | 20 | deg
XFOIL ncrit=9 |  |  |  | L/D Max: | 94.7337 | at alpha= | 3.5 | deg
Re: | 3000000 |  |  | Cd Min: | 0.06788 | at alpha= | 20 | deg
Mach: | 0.1 |  |  | Cl=0 at alpha= | -0.54278 | deg
|  |  |  | @ Cl=0.1, Cd= | 0.0046215
|  |  |  | @ Cl=0.4, Cd= | 0.0048027
|  |  |  | @ Cl=0.6, Cd= | 0.0071307
alpha (deg) | Cl | Cd | Cm | Cl/Cd
-20 | -1.3459 | 0.06728 | -0.0433 | -20.0045
-19.5 | -1.3388 | 0.0618 | -0.0452 | -21.6634
-19 | -1.3419 | 0.05541 | -0.0469 | -24.2177
-18.5 | -1.3364 | 0.05033 | -0.0478 | -26.5528
-18 | -1.3396 | 0.04469 | -0.0481 | -29.9754
-17.5 | -1.3394 | 0.03975 | -0.0477 | -33.6956
-17 | -1.3315 | 0.03577 | -0.047 | -37.2239
-16.5 | -1.3162 | 0.03263 | -0.046 | -40.3371
-16 | -1.2949 | 0.03011 | -0.0449 | -43.0056
-15 | -1.2515 | 0.02562 | -0.0418 | -48.8486
-14.5 | -1.2123 | 0.02395 | -0.0426 | -50.618
-14 | -1.1883 | 0.02229 | -0.0402 | -53.3109
-13.5 | -1.1613 | 0.02076 | -0.0381 | -55.9393
-13 | -1.131 | 0.01948 | -0.036 | -58.0595
-12.5 | -1.1017 | 0.01816 | -0.0337 | -60.6663
-12 | -1.0784 | 0.0166 | -0.0305 | -64.9639
-11.5 | -1.0478 | 0.01549 | -0.0279 | -67.6436
-11 | -1.0149 | 0.01457 | -0.0253 | -69.6568
-10.5 | -0.9812 | 0.01376 | -0.0226 | -71.3081
-10 | -0.947 | 0.01302 | -0.0198 | -72.7343
-9.5 | -0.9123 | 0.01241 | -0.0167 | -73.5133
-9 | -0.8809 | 0.01184 | -0.0127 | -74.4003
-8.5 | -0.8391 | 0.01124 | -0.0107 | -74.653
-8 | -0.7925 | 0.01081 | -0.0095 | -73.3117
-7.5 | -0.7435 | 0.01041 | -0.0087 | -71.4217
-7 | -0.6944 | 0.00998 | -0.0079 | -69.5792
-6.5 | -0.6434 | 0.00958 | -0.0074 | -67.1608
-6 | -0.5907 | 0.00927 | -0.0072 | -63.7217
-5.5 | -0.5379 | 0.0089 | -0.0071 | -60.4382
-5 | -0.4845 | 0.00857 | -0.007 | -56.5344
-4.5 | -0.4322 | 0.0081 | -0.0068 | -53.358
-4 | -0.3821 | 0.00742 | -0.0063 | -51.496
-3.5 | -0.3329 | 0.00661 | -0.0057 | -50.3631
-3 | -0.2862 | 0.00541 | -0.0049 | -52.902
-2.5 | -0.2317 | 0.00489 | -0.0052 | -47.3824
-2 | -0.1733 | 0.00475 | -0.0059 | -36.4842
-1.5 | -0.1142 | 0.00464 | -0.0068 | -24.6121
-1 | -0.0545 | 0.00462 | -0.0078 | -11.7965
-0.5 | 0.0051 | 0.00462 | -0.0088 | 1.1039
0 | 0.0655 | 0.00461 | -0.0099 | 14.2082
0.5 | 0.1254 | 0.00463 | -0.0109 | 27.0842
1 | 0.1851 | 0.00463 | -0.0119 | 39.9784
1.5 | 0.2451 | 0.00466 | -0.013 | 52.5966
2 | 0.3048 | 0.0047 | -0.014 | 64.8511
2.5 | 0.3643 | 0.00473 | -0.015 | 77.019
3 | 0.4232 | 0.00485 | -0.0158 | 87.2577
3.5 | 0.4803 | 0.00507 | -0.0164 | 94.7337
4 | 0.5325 | 0.00571 | -0.0163 | 93.2574
4.5 | 0.5795 | 0.00667 | -0.0155 | 86.8816
5 | 0.624 | 0.00767 | -0.0142 | 81.3559
5.5 | 0.6677 | 0.00858 | -0.0126 | 77.8205
6 | 0.712 | 0.00933 | -0.0112 | 76.313
6.5 | 0.7573 | 0.00994 | -0.0098 | 76.1871
7 | 0.8039 | 0.0104 | -0.0086 | 77.2981
7.5 | 0.8488 | 0.01085 | -0.0071 | 78.2304
8.5 | 0.9188 | 0.0119 | -0.0006 | 77.2101
9 | 0.9528 | 0.01253 | 0.0024 | 76.0415
9.5 | 0.9853 | 0.01332 | 0.0054 | 73.9715
10 | 1.0141 | 0.01434 | 0.0087 | 70.7183
10.5 | 1.0476 | 0.01525 | 0.0111 | 68.6951
11 | 1.0801 | 0.01626 | 0.0135 | 66.4268
11.5 | 1.1103 | 0.01741 | 0.0159 | 63.7737
12 | 1.1386 | 0.01871 | 0.0184 | 60.8552
12.5 | 1.1589 | 0.02044 | 0.0217 | 56.6977
13 | 1.1961 | 0.02183 | 0.022 | 54.7916
14 | 1.2554 | 0.0254 | 0.0241 | 49.4252
14.5 | 1.2824 | 0.02729 | 0.0255 | 46.9916
15 | 1.3058 | 0.02953 | 0.0269 | 44.2194
15.5 | 1.3277 | 0.032 | 0.0281 | 41.4906
16 | 1.3342 | 0.03584 | 0.0298 | 37.2266
16.5 | 1.3528 | 0.03884 | 0.0305 | 34.8301
17 | 1.3764 | 0.04151 | 0.0309 | 33.1583
17.5 | 1.3926 | 0.04496 | 0.0312 | 30.9742
18 | 1.407 | 0.04872 | 0.0313 | 28.8793
18.5 | 1.4219 | 0.05254 | 0.0311 | 27.0632
19 | 1.4324 | 0.05701 | 0.0306 | 25.1254
19.5 | 1.4373 | 0.06227 | 0.0297 | 23.0817
20 | 1.4413 | 0.06788 | 0.0283 | 21.2331

## 61. Re 3M Mach 0.25 (1)
BIGFOIL.COM POLAR EXPORT
NACA65-117 a=0.2
NACA65-117 a=0.2 |  |  |  | Cl Max: | 1.218 | at alpha= | 12 | deg
JavaFoil+Calcfoil stall+Eppler ext transition |  |  |  | L/D Max: | 113.547 | at alpha= | 5 | deg
Re: | 3000000 |  |  | Cd Min: | 0.00517 | at alpha= | -1 | deg
Mach: | 0.25 |  |  | Cl=0 at alpha= | -0.54688 | deg
|  |  |  | @ Cl=0.1, Cd= | 0.0051752
|  |  |  | @ Cl=0.4, Cd= | 0.0054494
|  |  |  | @ Cl=0.6, Cd= | 0.0058515
alpha (deg) | Cl | Cd | Cm | Cl/Cd
-17.5 | -0.652 | 0.15074 | 0.011 | -4.327
-17 | -0.699 | 0.13745 | 0.011 | -5.089
-16.5 | -0.744 | 0.12989 | 0.011 | -5.727
-16 | -0.784 | 0.12041 | 0.011 | -6.507
-15.5 | -0.819 | 0.11349 | 0.01 | -7.217
-15 | -0.852 | 0.10445 | 0.011 | -8.159
-14.5 | -0.882 | 0.09517 | 0.011 | -9.265
-14 | -0.913 | 0.08279 | 0.012 | -11.03
-13.5 | -1.052 | 0.02853 | 0.015 | -36.862
-13 | -1.078 | 0.02339 | 0.015 | -46.098
-12.5 | -1.089 | 0.02111 | 0.014 | -51.552
-12 | -1.088 | 0.01989 | 0.013 | -54.718
-11.5 | -1.082 | 0.01836 | 0.013 | -58.942
-11 | -1.07 | 0.01714 | 0.012 | -62.409
-10.5 | -1.05 | 0.0161 | 0.011 | -65.228
-10 | -1.025 | 0.01526 | 0.01 | -67.174
-9.5 | -0.994 | 0.01448 | 0.009 | -68.686
-9 | -0.959 | 0.01376 | 0.008 | -69.713
-8.5 | -0.918 | 0.01306 | 0.007 | -70.337
-8 | -0.873 | 0.01245 | 0.006 | -70.14
-7.5 | -0.825 | 0.01185 | 0.005 | -69.613
-7 | -0.775 | 0.01133 | 0.004 | -68.371
-6.5 | -0.722 | 0.01085 | 0.004 | -66.53
-6 | -0.667 | 0.01043 | 0.003 | -63.942
-5.5 | -0.611 | 0.01002 | 0.002 | -60.972
-5 | -0.553 | 0.00963 | 0.001 | -57.393
-4.5 | -0.494 | 0.0093 | 0 | -53.092
-4 | -0.434 | 0.00897 | -0.001 | -48.348
-3.5 | -0.374 | 0.00536 | -0.002 | -69.761
-3 | -0.311 | 0.00529 | -0.003 | -58.889
-2.5 | -0.248 | 0.00522 | -0.004 | -47.544
-2 | -0.185 | 0.00521 | -0.005 | -35.482
-1.5 | -0.122 | 0.00518 | -0.006 | -23.49
-1 | -0.058 | 0.00517 | -0.007 | -11.224
-0.5 | 0.006 | 0.0052 | -0.008 | 1.095
0 | 0.069 | 0.00518 | -0.009 | 13.399
0.5 | 0.133 | 0.00517 | -0.01 | 25.771
1 | 0.197 | 0.00525 | -0.011 | 37.48
1.5 | 0.261 | 0.00531 | -0.012 | 49.064
2 | 0.324 | 0.00533 | -0.013 | 60.875
2.5 | 0.388 | 0.00543 | -0.014 | 71.458
3 | 0.45 | 0.00553 | -0.015 | 81.414
3.5 | 0.513 | 0.00564 | -0.016 | 90.89
4 | 0.575 | 0.00579 | -0.017 | 99.316
4.5 | 0.636 | 0.00594 | -0.018 | 107.153
5 | 0.697 | 0.00614 | -0.019 | 113.547
5.5 | 0.744 | 0.01083 | -0.02 | 68.652
6 | 0.8 | 0.01136 | -0.021 | 70.402
6.5 | 0.854 | 0.0119 | -0.022 | 71.785
7 | 0.907 | 0.01243 | -0.023 | 72.965
7.5 | 0.956 | 0.01302 | -0.024 | 73.443
8 | 1.003 | 0.01364 | -0.025 | 73.495
8.5 | 1.046 | 0.01439 | -0.026 | 72.67
9 | 1.085 | 0.01512 | -0.026 | 71.767
9.5 | 1.12 | 0.01596 | -0.027 | 70.197
10 | 1.151 | 0.01691 | -0.028 | 68.063
10.5 | 1.177 | 0.01787 | -0.029 | 65.852
11 | 1.196 | 0.01902 | -0.03 | 62.891
11.5 | 1.21 | 0.02028 | -0.031 | 59.678
12 | 1.218 | 0.02174 | -0.031 | 56.025
12.5 | 1.218 | 0.02361 | -0.032 | 51.603
13 | 1.211 | 0.02592 | -0.033 | 46.731
13.5 | 1.193 | 0.02821 | -0.034 | 42.293
14 | 1.166 | 0.03043 | -0.034 | 38.313
14.5 | 1.122 | 0.03559 | -0.035 | 31.54
15 | 1.044 | 0.05273 | -0.033 | 19.794
15.5 | 0.916 | 0.10384 | -0.025 | 8.818
16 | 0.862 | 0.11705 | -0.023 | 7.366
16.5 | 0.809 | 0.12771 | -0.021 | 6.334
17 | 0.754 | 0.13718 | -0.021 | 5.497

## 62. Re 3M Mach 0.25 (2)
BIGFOIL.COM POLAR EXPORT
NACA65-117 a=0.2
NACA65-117 a=0.2 |  |  |  | Cl Max: | 1.335 | at alpha= | 18 | deg
XFOIL ncrit=9 |  |  |  | L/D Max: | 96.2791 | at alpha= | 3.5 | deg
Re: | 3000000 |  |  | Cd Min: | 0.13367 | at alpha= | -20 | deg
Mach: | 0.25 |  |  | Cl=0 at alpha= | -0.54604 | deg
|  |  |  | @ Cl=0.1, Cd= | 0.004676
|  |  |  | @ Cl=0.4, Cd= | 0.004838
|  |  |  | @ Cl=0.6, Cd= | 0.0071104
alpha (deg) | Cl | Cd | Cm | Cl/Cd
-20 | -1.0174 | 0.13367 | -0.0126 | -7.6113
-19.5 | -1.0613 | 0.11633 | -0.0237 | -9.1232
-19 | -1.1156 | 0.09801 | -0.0353 | -11.3825
-18.5 | -1.1639 | 0.0822 | -0.0446 | -14.1594
-18 | -1.1767 | 0.07271 | -0.0493 | -16.1835
-17.5 | -1.1952 | 0.06327 | -0.0531 | -18.8905
-17 | -1.2214 | 0.0539 | -0.0557 | -22.6605
-16.5 | -1.2339 | 0.04677 | -0.0565 | -26.3823
-16 | -1.2345 | 0.04129 | -0.0563 | -29.8983
-14.5 | -1.1784 | 0.03049 | -0.055 | -38.6487
-14 | -1.1616 | 0.02785 | -0.0524 | -41.7092
-13.5 | -1.1409 | 0.02544 | -0.0498 | -44.8467
-13 | -1.1146 | 0.02348 | -0.0474 | -47.4702
-12.5 | -1.0873 | 0.02165 | -0.0448 | -50.2217
-12 | -1.0539 | 0.02022 | -0.0426 | -52.1217
-11.5 | -1.0373 | 0.01798 | -0.0386 | -57.6919
-11 | -1.0077 | 0.01655 | -0.0355 | -60.8882
-10.5 | -0.9741 | 0.0154 | -0.0326 | -63.2532
-10 | -0.9403 | 0.01435 | -0.0295 | -65.5261
-9.5 | -0.9045 | 0.01346 | -0.0265 | -67.1991
-9 | -0.868 | 0.0127 | -0.0233 | -68.3465
-8.5 | -0.8382 | 0.01185 | -0.0187 | -70.7342
-8 | -0.8029 | 0.01129 | -0.0148 | -71.116
-7.5 | -0.7564 | 0.01081 | -0.0129 | -69.9722
-7 | -0.7067 | 0.01038 | -0.0116 | -68.0829
-6.5 | -0.6572 | 0.00988 | -0.0102 | -66.5182
-6 | -0.6042 | 0.0095 | -0.0095 | -63.6
-5.5 | -0.5506 | 0.00912 | -0.0089 | -60.3728
-5 | -0.4959 | 0.00878 | -0.0086 | -56.4806
-4.5 | -0.4414 | 0.00836 | -0.0082 | -52.799
-4 | -0.3903 | 0.00771 | -0.0075 | -50.6226
-3.5 | -0.3404 | 0.00686 | -0.0067 | -49.621
-3 | -0.2937 | 0.00563 | -0.0055 | -52.167
-2 | -0.1788 | 0.0048 | -0.0062 | -37.25
-1.5 | -0.1179 | 0.0047 | -0.0071 | -25.0851
-1 | -0.0562 | 0.00471 | -0.0081 | -11.9321
-0.5 | 0.0057 | 0.00466 | -0.0091 | 1.2232
0 | 0.0678 | 0.00465 | -0.0102 | 14.5806
0.5 | 0.1297 | 0.0047 | -0.0113 | 27.5957
1 | 0.1917 | 0.00469 | -0.0123 | 40.8742
1.5 | 0.2533 | 0.00472 | -0.0134 | 53.6653
2 | 0.3155 | 0.00476 | -0.0144 | 66.2815
2.5 | 0.3768 | 0.0048 | -0.0154 | 78.5
3 | 0.4378 | 0.0049 | -0.0162 | 89.3469
3.5 | 0.4968 | 0.00516 | -0.0168 | 96.2791
4 | 0.5489 | 0.0059 | -0.0163 | 93.0339
5 | 0.6384 | 0.00802 | -0.013 | 79.601
5.5 | 0.6808 | 0.00898 | -0.0108 | 75.8129
6 | 0.723 | 0.00977 | -0.0084 | 74.002
7 | 0.811 | 0.01084 | -0.0041 | 74.8155
7.5 | 0.8448 | 0.01133 | 0.0001 | 74.5631
8 | 0.8765 | 0.01211 | 0.0041 | 72.3782
8.5 | 0.9129 | 0.01284 | 0.0071 | 71.0981
9 | 0.9477 | 0.01372 | 0.0101 | 69.0743
9.5 | 0.9776 | 0.01492 | 0.0135 | 65.5228
10 | 1.011 | 0.01604 | 0.0163 | 63.0299
11 | 1.0748 | 0.01864 | 0.0216 | 57.6609
11.5 | 1.1024 | 0.02025 | 0.0245 | 54.4395
12 | 1.1221 | 0.02237 | 0.0279 | 50.1609
12.5 | 1.1501 | 0.02399 | 0.0305 | 47.9408
13 | 1.1979 | 0.02617 | 0.0282 | 45.7738
13.5 | 1.2153 | 0.02848 | 0.0316 | 42.6721
14 | 1.2395 | 0.03099 | 0.0332 | 39.9968
14.5 | 1.2615 | 0.03383 | 0.0348 | 37.2894
15 | 1.2729 | 0.03763 | 0.0364 | 33.8267
15.5 | 1.2893 | 0.04123 | 0.0374 | 31.2709
16 | 1.3005 | 0.04549 | 0.0382 | 28.5887
16.5 | 1.3101 | 0.05012 | 0.0385 | 26.1393
17 | 1.3223 | 0.05472 | 0.0385 | 24.1648
17.5 | 1.329 | 0.06013 | 0.0379 | 22.1021
18 | 1.335 | 0.06589 | 0.0368 | 20.261
18.5 | 1.3328 | 0.07292 | 0.0349 | 18.2776
19 | 1.3255 | 0.08097 | 0.032 | 16.3703
19.5 | 1.302 | 0.09172 | 0.0272 | 14.1954
20 | 1.2731 | 0.10392 | 0.0209 | 12.2508

## 63. Re 3M Mach 0.50 (1)
BIGFOIL.COM POLAR EXPORT
NACA65-117 a=0.2
NACA65-117 a=0.2 |  |  |  | Cl Max: | 1.14 | at alpha= | 20 | deg
JavaFoil+Calcfoil stall+Eppler ext transition |  |  |  | L/D Max: | 109.119 | at alpha= | 4.5 | deg
Re: | 3000000 |  |  | Cd Min: | 0.00541 | at alpha= | -0.5 | deg
Mach: | 0.5 |  |  | Cl=0 at alpha= | -0.54225 | deg
|  |  |  | @ Cl=0.1, Cd= | 0.0054369
|  |  |  | @ Cl=0.4, Cd= | 0.005719
|  |  |  | @ Cl=0.6, Cd= | 0.00617
alpha (deg) | Cl | Cd | Cm | Cl/Cd
-20 | -1.085 | 0.17237 | 0.018 | -6.295
-19.5 | -1.06 | 0.16491 | 0.018 | -6.429
-19 | -1.029 | 0.15949 | 0.017 | -6.453
-18.5 | -1.002 | 0.15632 | 0.016 | -6.409
-18 | -0.974 | 0.15106 | 0.015 | -6.45
-17.5 | -0.947 | 0.14646 | 0.015 | -6.468
-17 | -0.92 | 0.1431 | 0.014 | -6.428
-16.5 | -0.891 | 0.13412 | 0.013 | -6.643
-16 | -0.863 | 0.13117 | 0.012 | -6.581
-15.5 | -0.836 | 0.12669 | 0.012 | -6.6
-15 | -0.809 | 0.12192 | 0.011 | -6.635
-14.5 | -0.78 | 0.11538 | 0.01 | -6.758
-14 | -0.752 | 0.11058 | 0.01 | -6.802
-13.5 | -0.725 | 0.10627 | 0.009 | -6.82
-13 | -0.698 | 0.1076 | 0.009 | -6.483
-12.5 | -0.668 | 0.10024 | 0.008 | -6.667
-12 | -0.641 | 0.09459 | 0.007 | -6.776
-11.5 | -0.613 | 0.09299 | 0.007 | -6.596
-11 | -0.586 | 0.08892 | 0.006 | -6.588
-10.5 | -0.558 | 0.08639 | 0.006 | -6.455
-10 | -0.53 | 0.07242 | 0.005 | -7.32
-9.5 | -0.503 | 0.06333 | 0.005 | -7.942
-9 | -0.478 | 0.05699 | 0.005 | -8.379
-8.5 | -0.686 | 0.05428 | 0.004 | -12.635
-8 | -0.854 | 0.01602 | 0.007 | -53.328
-7.5 | -0.844 | 0.01484 | 0.006 | -56.868
-7 | -0.813 | 0.01384 | 0.005 | -58.786
-6.5 | -0.771 | 0.013 | 0.004 | -59.33
-6 | -0.721 | 0.01225 | 0.003 | -58.841
-5.5 | -0.665 | 0.01158 | 0.002 | -57.431
-5 | -0.606 | 0.01101 | 0.001 | -54.974
-4.5 | -0.543 | 0.01047 | 0 | -51.86
-4 | -0.478 | 0.01003 | -0.001 | -47.656
-3.5 | -0.412 | 0.00961 | -0.003 | -42.837
-3 | -0.347 | 0.00562 | -0.004 | -61.836
-2.5 | -0.277 | 0.00548 | -0.005 | -50.589
-2 | -0.207 | 0.00545 | -0.006 | -37.912
-1.5 | -0.136 | 0.00542 | -0.007 | -25.097
-1 | -0.065 | 0.00543 | -0.008 | -11.956
-0.5 | 0.006 | 0.00541 | -0.009 | 1.177
0 | 0.078 | 0.00544 | -0.01 | 14.271
0.5 | 0.149 | 0.00543 | -0.012 | 27.398
1 | 0.22 | 0.00549 | -0.013 | 40.087
1.5 | 0.291 | 0.00554 | -0.014 | 52.617
2 | 0.363 | 0.00562 | -0.015 | 64.569
2.5 | 0.434 | 0.00581 | -0.016 | 74.642
3 | 0.503 | 0.00595 | -0.017 | 84.437
3.5 | 0.572 | 0.00617 | -0.018 | 92.65
4 | 0.637 | 0.00617 | -0.019 | 103.222
4.5 | 0.703 | 0.00644 | -0.02 | 109.119
5 | 0.754 | 0.01211 | -0.021 | 62.252
5.5 | 0.814 | 0.01283 | -0.022 | 63.465
6 | 0.872 | 0.0136 | -0.023 | 64.072
6.5 | 0.925 | 0.01441 | -0.024 | 64.155
7 | 0.971 | 0.01534 | -0.025 | 63.279
7.5 | 1.005 | 0.01645 | -0.026 | 61.07
8 | 1.021 | 0.01769 | -0.027 | 57.75
8.5 | 1.007 | 0.01917 | -0.028 | 52.54
9 | 0.897 | 0.02171 | -0.029 | 41.34
9.5 | 0.561 | 0.0686 | -0.014 | 8.178
10 | 0.694 | 0.02434 | -0.031 | 28.521
10.5 | 0.617 | 0.07213 | -0.015 | 8.552
11 | 0.644 | 0.08298 | -0.016 | 7.761
11.5 | 0.672 | 0.08952 | -0.017 | 7.506
12 | 0.699 | 0.09368 | -0.017 | 7.465
12.5 | 0.726 | 0.09688 | -0.018 | 7.499
13 | 0.754 | 0.10212 | -0.018 | 7.381
13.5 | 0.783 | 0.1108 | -0.02 | 7.062
14 | 0.81 | 0.11449 | -0.02 | 7.071
14.5 | 0.837 | 0.11754 | -0.021 | 7.119
15 | 0.867 | 0.1205 | -0.023 | 7.191
15.5 | 0.893 | 0.12914 | -0.023 | 6.912
16 | 0.92 | 0.13352 | -0.024 | 6.89
16.5 | 0.948 | 0.13659 | -0.025 | 6.938
17 | 0.979 | 0.1444 | -0.027 | 6.778
17.5 | 1.003 | 0.14497 | -0.027 | 6.92
18 | 1.03 | 0.14947 | -0.028 | 6.894
18.5 | 1.059 | 0.15431 | -0.029 | 6.862
19 | 1.092 | 0.16124 | -0.031 | 6.773
19.5 | 1.113 | 0.16651 | -0.03 | 6.684
20 | 1.14 | 0.16993 | -0.031 | 6.709

## 64. Re 3M Mach 0.50 (2)
BIGFOIL.COM POLAR EXPORT
NACA65-117 a=0.2
NACA65-117 a=0.2 |  |  |  | Cl Max: | 0.997 | at alpha= | 11.5 | deg
XFOIL ncrit=9 |  |  |  | L/D Max: | 102.649 | at alpha= | 3.5 | deg
Re: | 3000000 |  |  | Cd Min: | 0.16057 | at alpha= | 16.5 | deg
Mach: | 0.5 |  |  | Cl=0 at alpha= | -0.55021 | deg
|  |  |  | @ Cl=0.1, Cd= | 0.004947
|  |  |  | @ Cl=0.4, Cd= | 0.0050706
|  |  |  | @ Cl=0.6, Cd= | 0.0063549
alpha (deg) | Cl | Cd | Cm | Cl/Cd
-15.5 | -0.5989 | 0.15649 | -0.0085 | -3.8271
-15 | -0.5918 | 0.14639 | -0.0144 | -4.0426
-14 | -0.6261 | 0.11702 | -0.0321 | -5.3504
-13.5 | -0.6775 | 0.09738 | -0.0443 | -6.9573
-13 | -0.7151 | 0.08039 | -0.056 | -8.8954
-12.5 | -0.7476 | 0.06672 | -0.0652 | -11.205
-12 | -0.7743 | 0.05592 | -0.0707 | -13.8466
-11.5 | -0.8029 | 0.04651 | -0.0734 | -17.263
-11 | -0.824 | 0.03884 | -0.0734 | -21.2152
-10.5 | -0.8369 | 0.03251 | -0.0712 | -25.7428
-9.5 | -0.828 | 0.02363 | -0.0623 | -35.0402
-9 | -0.8095 | 0.02068 | -0.0573 | -39.1441
-8.5 | -0.7839 | 0.0183 | -0.0525 | -42.8361
-8 | -0.758 | 0.01614 | -0.0474 | -46.9641
-7.5 | -0.7242 | 0.01448 | -0.0428 | -50.0138
-7 | -0.6875 | 0.0131 | -0.0383 | -52.4809
-6.5 | -0.6475 | 0.01199 | -0.034 | -54.0033
-6 | -0.6104 | 0.01098 | -0.029 | -55.592
-5.5 | -0.572 | 0.01027 | -0.0237 | -55.6962
-4.5 | -0.4707 | 0.00931 | -0.0172 | -50.5585
-4 | -0.415 | 0.0088 | -0.0152 | -47.1591
-3.5 | -0.3661 | 0.00793 | -0.0123 | -46.1665
-3 | -0.321 | 0.00664 | -0.0093 | -48.3434
-2.5 | -0.2732 | 0.00524 | -0.0068 | -52.1374
-2 | -0.2049 | 0.00505 | -0.0073 | -40.5743
-1.5 | -0.1347 | 0.00494 | -0.0082 | -27.2672
-1 | -0.0636 | 0.00492 | -0.0092 | -12.9268
-0.5 | 0.0071 | 0.00494 | -0.0104 | 1.4372
0 | 0.0786 | 0.00495 | -0.0116 | 15.8788
0.5 | 0.1497 | 0.00494 | -0.0128 | 30.3036
1 | 0.2201 | 0.00498 | -0.0139 | 44.1968
1.5 | 0.2917 | 0.005 | -0.0151 | 58.34
2 | 0.3622 | 0.00506 | -0.0161 | 71.581
2.5 | 0.4338 | 0.00508 | -0.0171 | 85.3937
3 | 0.5035 | 0.00523 | -0.0177 | 96.2715
3.5 | 0.5697 | 0.00555 | -0.0176 | 102.6486
4 | 0.616 | 0.00678 | -0.0145 | 90.8555
4.5 | 0.651 | 0.00816 | -0.0095 | 79.7794
5 | 0.6666 | 0.00952 | -0.0011 | 70.021
5.5 | 0.6761 | 0.01096 | 0.0079 | 61.688
6 | 0.7063 | 0.01225 | 0.0131 | 57.6571
6.5 | 0.7446 | 0.01348 | 0.017 | 55.2374
7 | 0.7841 | 0.01477 | 0.0206 | 53.0873
7.5 | 0.8196 | 0.01635 | 0.0245 | 50.1284
8 | 0.8548 | 0.01807 | 0.0282 | 47.3049
8.5 | 0.8887 | 0.01995 | 0.032 | 44.5464
9 | 0.9179 | 0.02219 | 0.0359 | 41.3655
9.5 | 0.9398 | 0.02496 | 0.0401 | 37.6522
10 | 0.9614 | 0.02799 | 0.0439 | 34.348
10.5 | 0.9767 | 0.03163 | 0.0475 | 30.8789
11 | 0.9902 | 0.03565 | 0.0508 | 27.7756
11.5 | 0.997 | 0.04042 | 0.0536 | 24.666
12 | 0.996 | 0.04617 | 0.0556 | 21.5724
12.5 | 0.9766 | 0.05404 | 0.0561 | 18.0718
13 | 0.9521 | 0.06316 | 0.0546 | 15.0744
13.5 | 0.9235 | 0.07481 | 0.0488 | 12.3446
14 | 0.8958 | 0.08772 | 0.0409 | 10.212
14.5 | 0.8639 | 0.10175 | 0.0322 | 8.4904
15 | 0.8371 | 0.11619 | 0.0228 | 7.2046
15.5 | 0.8161 | 0.13044 | 0.0138 | 6.2565
16 | 0.7865 | 0.14675 | 0.0035 | 5.3595
16.5 | 0.7739 | 0.16057 | -0.0051 | 4.8197

## 65. Re 4M Mach 0.00 (1)
BIGFOIL.COM POLAR EXPORT
NACA65-117 a=0.2
NACA65-117 a=0.2 |  |  |  | Cl Max: | 1.307 | at alpha= | 14 | deg
JavaFoil+Calcfoil stall+Eppler ext transition |  |  |  | L/D Max: | 109.493 | at alpha= | 4.5 | deg
Re: | 4000000 |  |  | Cd Min: | 0.00489 | at alpha= | -0.5 | deg
Mach: | 0 |  |  | Cl=0 at alpha= | -0.54839 | deg
|  |  |  | @ Cl=0.1, Cd= | 0.0049413
|  |  |  | @ Cl=0.4, Cd= | 0.005182
|  |  |  | @ Cl=0.6, Cd= | 0.0055866
alpha (deg) | Cl | Cd | Cm | Cl/Cd
-19.5 | -0.941 | 0.1449 | 0.016 | -6.495
-19 | -0.958 | 0.13797 | 0.015 | -6.945
-18.5 | -0.978 | 0.12766 | 0.015 | -7.66
-18 | -0.997 | 0.11694 | 0.016 | -8.527
-17.5 | -1.049 | 0.08311 | 0.018 | -12.624
-17 | -1.135 | 0.04236 | 0.02 | -26.791
-16.5 | -1.158 | 0.0355 | 0.019 | -32.62
-16 | -1.173 | 0.03132 | 0.019 | -37.464
-15.5 | -1.187 | 0.02726 | 0.018 | -43.543
-15 | -1.193 | 0.02474 | 0.018 | -48.227
-14.5 | -1.196 | 0.02255 | 0.017 | -53.029
-14 | -1.192 | 0.02133 | 0.016 | -55.913
-13.5 | -1.186 | 0.01978 | 0.016 | -59.976
-13 | -1.176 | 0.0185 | 0.015 | -63.546
-12.5 | -1.161 | 0.01744 | 0.014 | -66.586
-12 | -1.143 | 0.01639 | 0.013 | -69.696
-11.5 | -1.12 | 0.01546 | 0.012 | -72.455
-11 | -1.093 | 0.0148 | 0.011 | -73.849
-10.5 | -1.063 | 0.01409 | 0.011 | -75.392
-10 | -1.029 | 0.01342 | 0.01 | -76.665
-9.5 | -0.991 | 0.01274 | 0.009 | -77.795
-9 | -0.951 | 0.01214 | 0.008 | -78.333
-8.5 | -0.907 | 0.01166 | 0.007 | -77.786
-8 | -0.859 | 0.01113 | 0.006 | -77.233
-7.5 | -0.81 | 0.01067 | 0.005 | -75.91
-7 | -0.759 | 0.01029 | 0.004 | -73.761
-6.5 | -0.706 | 0.00988 | 0.003 | -71.429
-6 | -0.652 | 0.00956 | 0.003 | -68.166
-5.5 | -0.596 | 0.0092 | 0.002 | -64.798
-5 | -0.539 | 0.00828 | 0.001 | -65.1
-4.5 | -0.482 | 0.00881 | 0 | -54.712
-4 | -0.422 | 0.00846 | -0.001 | -49.908
-3.5 | -0.362 | 0.00511 | -0.002 | -70.928
-3 | -0.301 | 0.00502 | -0.003 | -60.016
-2.5 | -0.24 | 0.00499 | -0.004 | -48.199
-2 | -0.179 | 0.00498 | -0.005 | -35.999
-1.5 | -0.118 | 0.00495 | -0.006 | -23.804
-1 | -0.056 | 0.00493 | -0.007 | -11.402
-0.5 | 0.006 | 0.00489 | -0.008 | 1.129
0 | 0.067 | 0.00492 | -0.009 | 13.679
0.5 | 0.129 | 0.00496 | -0.01 | 25.992
1 | 0.191 | 0.00499 | -0.011 | 38.227
1.5 | 0.252 | 0.00504 | -0.012 | 50.035
2 | 0.314 | 0.00508 | -0.013 | 61.827
2.5 | 0.376 | 0.00517 | -0.014 | 72.724
3 | 0.436 | 0.0052 | -0.015 | 83.763
3.5 | 0.496 | 0.00532 | -0.016 | 93.266
4 | 0.557 | 0.00547 | -0.017 | 101.799
4.5 | 0.616 | 0.00563 | -0.018 | 109.493
5 | 0.675 | 0.00668 | -0.019 | 101.178
5.5 | 0.725 | 0.00983 | -0.02 | 73.709
6 | 0.78 | 0.01033 | -0.02 | 75.538
6.5 | 0.834 | 0.01078 | -0.021 | 77.417
7 | 0.887 | 0.01123 | -0.022 | 78.983
7.5 | 0.937 | 0.01168 | -0.023 | 80.231
8 | 0.985 | 0.01221 | -0.024 | 80.617
8.5 | 1.03 | 0.01274 | -0.025 | 80.87
9 | 1.073 | 0.01335 | -0.026 | 80.378
9.5 | 1.113 | 0.01403 | -0.027 | 79.297
10 | 1.15 | 0.01471 | -0.027 | 78.174
10.5 | 1.184 | 0.01541 | -0.028 | 76.796
11 | 1.214 | 0.01627 | -0.029 | 74.596
11.5 | 1.24 | 0.01718 | -0.03 | 72.209
12 | 1.263 | 0.01827 | -0.031 | 69.106
12.5 | 1.282 | 0.01947 | -0.032 | 65.82
13 | 1.297 | 0.02052 | -0.032 | 63.202
13.5 | 1.305 | 0.02196 | -0.033 | 59.418
14 | 1.307 | 0.0233 | -0.034 | 56.105
14.5 | 1.304 | 0.02522 | -0.034 | 51.723
15 | 1.297 | 0.0271 | -0.035 | 47.874
15.5 | 1.287 | 0.02905 | -0.036 | 44.309
16 | 1.27 | 0.03229 | -0.036 | 39.328
16.5 | 1.253 | 0.03452 | -0.037 | 36.297
17 | 1.231 | 0.03765 | -0.038 | 32.702
17.5 | 1.203 | 0.0425 | -0.038 | 28.318
18 | 1.177 | 0.04613 | -0.038 | 25.523
18.5 | 1.143 | 0.05318 | -0.039 | 21.501
19 | 1.094 | 0.06894 | -0.038 | 15.874

## 66. Re 4M Mach 0.00 (2)
BIGFOIL.COM POLAR EXPORT
NACA65-117 a=0.2
NACA65-117 a=0.2 |  |  |  | Cl Max: | 1.4986 | at alpha= | 20 | deg
XFOIL ncrit=9 |  |  |  | L/D Max: | 92.1359 | at alpha= | 3.5 | deg
Re: | 4000000 |  |  | Cd Min: | 0.05864 | at alpha= | 20 | deg
Mach: | 0 |  |  | Cl=0 at alpha= | -0.54599 | deg
|  |  |  | @ Cl=0.1, Cd= | 0.0042942
|  |  |  | @ Cl=0.4, Cd= | 0.0045687
|  |  |  | @ Cl=0.6, Cd= | 0.0072756
alpha (deg) | Cl | Cd | Cm | Cl/Cd
-20 | -1.4671 | 0.05067 | -0.0451 | -28.954
-19.5 | -1.4532 | 0.04686 | -0.0456 | -31.0115
-19 | -1.4441 | 0.04272 | -0.0457 | -33.8038
-18.5 | -1.4282 | 0.03941 | -0.0456 | -36.2395
-18 | -1.4112 | 0.03633 | -0.0451 | -38.8439
-17.5 | -1.3968 | 0.03317 | -0.0443 | -42.1103
-17 | -1.3717 | 0.031 | -0.0436 | -44.2484
-16.5 | -1.351 | 0.02859 | -0.0425 | -47.2543
-15.5 | -1.3057 | 0.02361 | -0.041 | -55.3028
-15 | -1.2844 | 0.02197 | -0.0384 | -58.4615
-14.5 | -1.2585 | 0.0205 | -0.0363 | -61.3902
-14 | -1.2309 | 0.01914 | -0.0341 | -64.3103
-13.5 | -1.2012 | 0.01792 | -0.032 | -67.0312
-12.5 | -1.1371 | 0.01585 | -0.0278 | -71.7413
-12 | -1.1025 | 0.01501 | -0.0257 | -73.451
-11.5 | -1.0706 | 0.01411 | -0.0231 | -75.8753
-11 | -1.0422 | 0.01313 | -0.0196 | -79.3755
-10 | -0.9783 | 0.01183 | -0.0128 | -82.6965
-9.5 | -0.9401 | 0.01139 | -0.0102 | -82.5373
-9 | -0.895 | 0.01097 | -0.0089 | -81.5861
-8.5 | -0.8474 | 0.01058 | -0.008 | -80.0945
-8 | -0.8008 | 0.01007 | -0.0069 | -79.5233
-7.5 | -0.7508 | 0.00969 | -0.0064 | -77.4819
-7 | -0.6992 | 0.00937 | -0.0061 | -74.6211
-6.5 | -0.6473 | 0.00902 | -0.0059 | -71.7627
-6 | -0.5943 | 0.0087 | -0.0058 | -68.3103
-5.5 | -0.5406 | 0.00841 | -0.0059 | -64.2806
-5 | -0.4864 | 0.0081 | -0.0061 | -60.0494
-4.5 | -0.4326 | 0.00776 | -0.0061 | -55.7474
-4 | -0.3802 | 0.00724 | -0.006 | -52.5138
-3 | -0.2785 | 0.00581 | -0.0056 | -47.9346
-2.5 | -0.2289 | 0.00479 | -0.0052 | -47.7871
-2 | -0.172 | 0.00449 | -0.0059 | -38.3073
-1 | -0.0543 | 0.00429 | -0.0077 | -12.6573
-0.5 | 0.0055 | 0.00428 | -0.0088 | 1.285
0 | 0.065 | 0.0043 | -0.0098 | 15.1163
0.5 | 0.1249 | 0.00429 | -0.0109 | 29.1142
1 | 0.1845 | 0.00434 | -0.012 | 42.5115
1.5 | 0.2443 | 0.00434 | -0.0131 | 56.2903
2 | 0.3036 | 0.00438 | -0.0141 | 69.3151
2.5 | 0.363 | 0.00444 | -0.0151 | 81.7568
3 | 0.4205 | 0.00464 | -0.0158 | 90.625
3.5 | 0.4745 | 0.00515 | -0.0161 | 92.1359
4 | 0.5244 | 0.00596 | -0.0157 | 87.9866
4.5 | 0.5725 | 0.00679 | -0.015 | 84.3152
5 | 0.6195 | 0.00762 | -0.0142 | 81.2992
5.5 | 0.6665 | 0.00832 | -0.0132 | 80.1082
6.5 | 0.7621 | 0.00941 | -0.0115 | 80.9883
7.5 | 0.8584 | 0.01021 | -0.0099 | 84.0744
8 | 0.9037 | 0.01064 | -0.0086 | 84.9342
8.5 | 0.9455 | 0.01106 | -0.0067 | 85.4882
9 | 0.9756 | 0.01158 | -0.0026 | 84.2487
9.5 | 1.0068 | 0.01226 | 0.0009 | 82.1207
10 | 1.0412 | 0.01292 | 0.0036 | 80.5882
10.5 | 1.0746 | 0.0137 | 0.0062 | 78.438
11 | 1.1063 | 0.01461 | 0.0087 | 75.7221
11.5 | 1.1336 | 0.0158 | 0.0117 | 71.7468
12 | 1.1642 | 0.01689 | 0.014 | 68.9284
12.5 | 1.1954 | 0.01798 | 0.0162 | 66.485
13 | 1.2231 | 0.01925 | 0.0185 | 63.5377
13.5 | 1.2468 | 0.02051 | 0.0215 | 60.7899
14.5 | 1.3144 | 0.02405 | 0.0217 | 54.6528
15 | 1.3336 | 0.02636 | 0.0237 | 50.5918
15.5 | 1.3595 | 0.02832 | 0.0249 | 48.0049
16 | 1.3829 | 0.03055 | 0.026 | 45.2668
16.5 | 1.405 | 0.03297 | 0.027 | 42.6145
17 | 1.4276 | 0.03542 | 0.0278 | 40.3049
17.5 | 1.4468 | 0.03827 | 0.0284 | 37.8051
18 | 1.4637 | 0.04142 | 0.0289 | 35.338
18.5 | 1.4782 | 0.0449 | 0.0293 | 32.922
19 | 1.4907 | 0.04873 | 0.0293 | 30.591
19.5 | 1.4931 | 0.05371 | 0.0291 | 27.7993
20 | 1.4986 | 0.05864 | 0.0285 | 25.5559

## 67. Re 4M Mach 0.10 (1)
BIGFOIL.COM POLAR EXPORT
NACA65-117 a=0.2
NACA65-117 a=0.2 |  |  |  | Cl Max: | 1.294 | at alpha= | 13.5 | deg
JavaFoil+Calcfoil stall+Eppler ext transition |  |  |  | L/D Max: | 109.183 | at alpha= | 4.5 | deg
Re: | 4000000 |  |  | Cd Min: | 0.00491 | at alpha= | -0.5 | deg
Mach: | 0.1 |  |  | Cl=0 at alpha= | -0.54839 | deg
|  |  |  | @ Cl=0.1, Cd= | 0.0049655
|  |  |  | @ Cl=0.4, Cd= | 0.0052003
|  |  |  | @ Cl=0.6, Cd= | 0.0056288
alpha (deg) | Cl | Cd | Cm | Cl/Cd
-19 | -0.91 | 0.14408 | 0.015 | -6.314
-18.5 | -0.93 | 0.13525 | 0.015 | -6.879
-18 | -0.952 | 0.12455 | 0.015 | -7.644
-17.5 | -0.977 | 0.11081 | 0.015 | -8.819
-17 | -1.02 | 0.08544 | 0.017 | -11.932
-16.5 | -1.115 | 0.04048 | 0.019 | -27.551
-16 | -1.138 | 0.03444 | 0.019 | -33.045
-15.5 | -1.157 | 0.02937 | 0.018 | -39.408
-15 | -1.17 | 0.02586 | 0.018 | -45.254
-14.5 | -1.176 | 0.02359 | 0.017 | -49.858
-14 | -1.177 | 0.02188 | 0.016 | -53.799
-13.5 | -1.174 | 0.02022 | 0.016 | -58.071
-13 | -1.166 | 0.01886 | 0.015 | -61.833
-12.5 | -1.154 | 0.01775 | 0.014 | -65.04
-12 | -1.138 | 0.01666 | 0.013 | -68.299
-11.5 | -1.117 | 0.01573 | 0.012 | -70.99
-11 | -1.091 | 0.015 | 0.012 | -72.761
-10.5 | -1.062 | 0.01427 | 0.011 | -74.422
-10 | -1.029 | 0.0136 | 0.01 | -75.665
-9.5 | -0.993 | 0.01286 | 0.009 | -77.185
-9 | -0.953 | 0.01228 | 0.008 | -77.593
-8.5 | -0.909 | 0.01175 | 0.007 | -77.38
-8 | -0.862 | 0.01122 | 0.006 | -76.866
-7.5 | -0.813 | 0.01079 | 0.005 | -75.307
-7 | -0.762 | 0.01036 | 0.004 | -73.538
-6.5 | -0.709 | 0.00993 | 0.003 | -71.352
-6 | -0.654 | 0.00961 | 0.003 | -68.065
-5.5 | -0.598 | 0.00927 | 0.002 | -64.534
-5 | -0.542 | 0.00832 | 0.001 | -65.103
-4.5 | -0.484 | 0.0088 | 0 | -55.033
-4 | -0.424 | 0.00845 | -0.001 | -50.205
-3.5 | -0.364 | 0.00514 | -0.002 | -70.838
-3 | -0.303 | 0.00509 | -0.003 | -59.541
-2.5 | -0.242 | 0.00502 | -0.004 | -48.123
-2 | -0.18 | 0.00496 | -0.005 | -36.304
-1.5 | -0.118 | 0.00493 | -0.006 | -24.009
-1 | -0.056 | 0.00495 | -0.007 | -11.419
-0.5 | 0.006 | 0.00491 | -0.008 | 1.13
0 | 0.068 | 0.00495 | -0.009 | 13.655
0.5 | 0.13 | 0.00498 | -0.01 | 26.04
1 | 0.192 | 0.00498 | -0.011 | 38.505
1.5 | 0.254 | 0.00506 | -0.012 | 50.143
2 | 0.316 | 0.00507 | -0.013 | 62.268
2.5 | 0.378 | 0.00516 | -0.014 | 73.178
3 | 0.438 | 0.00527 | -0.015 | 83.075
3.5 | 0.499 | 0.00532 | -0.016 | 93.868
4 | 0.559 | 0.00554 | -0.017 | 100.961
4.5 | 0.619 | 0.00567 | -0.018 | 109.183
5 | 0.679 | 0.00678 | -0.019 | 100.097
5.5 | 0.728 | 0.00988 | -0.02 | 73.664
6 | 0.783 | 0.01039 | -0.021 | 75.434
6.5 | 0.838 | 0.01084 | -0.021 | 77.256
7 | 0.89 | 0.0113 | -0.022 | 78.755
7.5 | 0.94 | 0.01179 | -0.023 | 79.737
8 | 0.988 | 0.01232 | -0.024 | 80.189
8.5 | 1.033 | 0.01286 | -0.025 | 80.349
9 | 1.076 | 0.01348 | -0.026 | 79.767
9.5 | 1.115 | 0.01419 | -0.027 | 78.585
10 | 1.151 | 0.01488 | -0.028 | 77.337
10.5 | 1.184 | 0.0156 | -0.028 | 75.891
11 | 1.213 | 0.01653 | -0.029 | 73.4
11.5 | 1.238 | 0.01747 | -0.03 | 70.87
12 | 1.259 | 0.01856 | -0.031 | 67.848
12.5 | 1.276 | 0.0198 | -0.032 | 64.424
13 | 1.288 | 0.02117 | -0.032 | 60.843
13.5 | 1.294 | 0.02242 | -0.033 | 57.72
14 | 1.293 | 0.02382 | -0.034 | 54.294
14.5 | 1.287 | 0.02592 | -0.035 | 49.647
15 | 1.276 | 0.02787 | -0.035 | 45.787
15.5 | 1.26 | 0.03043 | -0.036 | 41.41
16 | 1.239 | 0.03363 | -0.036 | 36.855
16.5 | 1.218 | 0.03606 | -0.037 | 33.768
17 | 1.188 | 0.04075 | -0.037 | 29.161
17.5 | 1.156 | 0.04591 | -0.038 | 25.182
18 | 1.122 | 0.05184 | -0.038 | 21.643
18.5 | 1.08 | 0.06142 | -0.038 | 17.59

## 68. Re 4M Mach 0.10 (2)
BIGFOIL.COM POLAR EXPORT
NACA65-117 a=0.2
NACA65-117 a=0.2 |  |  |  | Cl Max: | 1.4888 | at alpha= | 20 | deg
XFOIL ncrit=9 |  |  |  | L/D Max: | 92.5194 | at alpha= | 3.5 | deg
Re: | 4000000 |  |  | Cd Min: | 0.06195 | at alpha= | 20 | deg
Mach: | 0.1 |  |  | Cl=0 at alpha= | -0.54651 | deg
|  |  |  | @ Cl=0.1, Cd= | 0.0042985
|  |  |  | @ Cl=0.4, Cd= | 0.0045699
|  |  |  | @ Cl=0.6, Cd= | 0.0072076
alpha (deg) | Cl | Cd | Cm | Cl/Cd
-20 | -1.4477 | 0.05494 | -0.0466 | -26.3506
-19.5 | -1.437 | 0.05051 | -0.0474 | -28.4498
-19 | -1.4313 | 0.04578 | -0.0478 | -31.2647
-18.5 | -1.4192 | 0.04189 | -0.0478 | -33.8792
-18 | -1.4041 | 0.03846 | -0.0475 | -36.5081
-17.5 | -1.3912 | 0.03499 | -0.0467 | -39.7599
-17 | -1.3673 | 0.03259 | -0.046 | -41.9546
-16.5 | -1.3476 | 0.02995 | -0.0449 | -44.995
-15.5 | -1.3056 | 0.02477 | -0.0428 | -52.7089
-15 | -1.2814 | 0.02293 | -0.0411 | -55.8831
-14.5 | -1.2569 | 0.02128 | -0.0387 | -59.0648
-14 | -1.2297 | 0.01981 | -0.0365 | -62.0747
-13.5 | -1.2003 | 0.0185 | -0.0343 | -64.8811
-13 | -1.1693 | 0.01733 | -0.0321 | -67.4726
-12.5 | -1.137 | 0.01626 | -0.0299 | -69.9262
-12 | -1.1026 | 0.01536 | -0.0277 | -71.7839
-11.5 | -1.0685 | 0.01449 | -0.0253 | -73.7405
-11 | -1.0405 | 0.01343 | -0.0218 | -77.4758
-10.5 | -1.0087 | 0.01264 | -0.0186 | -79.8022
-10 | -0.9763 | 0.01197 | -0.0151 | -81.5622
-9.5 | -0.9421 | 0.01151 | -0.0116 | -81.8506
-9 | -0.8978 | 0.01106 | -0.01 | -81.1754
-8.5 | -0.8506 | 0.01065 | -0.0089 | -79.8685
-8 | -0.8039 | 0.01016 | -0.0076 | -79.124
-7.5 | -0.7541 | 0.00975 | -0.007 | -77.3436
-7 | -0.7024 | 0.00942 | -0.0066 | -74.5648
-6.5 | -0.6503 | 0.00907 | -0.0063 | -71.6979
-6 | -0.5971 | 0.00874 | -0.0062 | -68.3181
-5.5 | -0.5431 | 0.00844 | -0.0062 | -64.3483
-5 | -0.4886 | 0.00814 | -0.0063 | -60.0246
-4.5 | -0.4345 | 0.0078 | -0.0064 | -55.7051
-4 | -0.382 | 0.00727 | -0.0062 | -52.5447
-3.5 | -0.3304 | 0.00663 | -0.006 | -49.8341
-3 | -0.2798 | 0.00584 | -0.0057 | -47.911
-2.5 | -0.2302 | 0.0048 | -0.0053 | -47.9583
-2 | -0.173 | 0.0045 | -0.0059 | -38.4444
-1.5 | -0.1143 | 0.00439 | -0.0068 | -26.0364
-1 | -0.0546 | 0.0043 | -0.0078 | -12.6977
-0.5 | 0.0056 | 0.00429 | -0.0089 | 1.3054
0 | 0.0654 | 0.00431 | -0.0099 | 15.174
0.5 | 0.1257 | 0.00429 | -0.011 | 29.3007
1 | 0.1856 | 0.00434 | -0.012 | 42.765
1.5 | 0.2458 | 0.00435 | -0.0131 | 56.5057
2 | 0.3055 | 0.00439 | -0.0141 | 69.59
2.5 | 0.3653 | 0.00445 | -0.0152 | 82.0899
3 | 0.4232 | 0.00465 | -0.0159 | 91.0108
3.5 | 0.4774 | 0.00516 | -0.0161 | 92.5194
4 | 0.5273 | 0.00599 | -0.0157 | 88.0301
5.5 | 0.6694 | 0.00837 | -0.013 | 79.9761
6 | 0.7163 | 0.00902 | -0.0119 | 79.4124
6.5 | 0.7652 | 0.00946 | -0.0111 | 80.8879
7.5 | 0.8609 | 0.01029 | -0.0092 | 83.6638
8 | 0.9059 | 0.01073 | -0.0077 | 84.4268
8.5 | 0.9433 | 0.01114 | -0.0048 | 84.6768
9 | 0.9736 | 0.01175 | -0.0007 | 82.8596
9.5 | 1.0062 | 0.01245 | 0.0025 | 80.8193
10.5 | 1.0739 | 0.01399 | 0.0078 | 76.762
11 | 1.1056 | 0.01496 | 0.0104 | 73.9037
11.5 | 1.1321 | 0.01626 | 0.0135 | 69.6248
12 | 1.1639 | 0.01735 | 0.0157 | 67.0836
12.5 | 1.1948 | 0.01851 | 0.0179 | 64.5489
13 | 1.2224 | 0.01984 | 0.0204 | 61.6129
13.5 | 1.2492 | 0.02118 | 0.0228 | 58.9802
14.5 | 1.3097 | 0.02517 | 0.0239 | 52.0342
15 | 1.333 | 0.02732 | 0.0255 | 48.7921
15.5 | 1.3587 | 0.02939 | 0.0267 | 46.23
16 | 1.3813 | 0.03179 | 0.0279 | 43.4508
16.5 | 1.4026 | 0.03438 | 0.0289 | 40.797
17 | 1.4246 | 0.03701 | 0.0297 | 38.4923
17.5 | 1.4428 | 0.04007 | 0.0304 | 36.007
18 | 1.4585 | 0.04347 | 0.0308 | 33.5519
18.5 | 1.4683 | 0.04758 | 0.0311 | 30.8596
19 | 1.4766 | 0.05202 | 0.031 | 28.3852
19.5 | 1.4786 | 0.05731 | 0.0306 | 25.8
20 | 1.4888 | 0.06195 | 0.0297 | 24.0323

## 69. Re 4M Mach 0.25 (1)
BIGFOIL.COM POLAR EXPORT
NACA65-117 a=0.2
NACA65-117 a=0.2 |  |  |  | Cl Max: | 1.222 | at alpha= | 12.5 | deg
JavaFoil+Calcfoil stall+Eppler ext transition |  |  |  | L/D Max: | 110.987 | at alpha= | 5 | deg
Re: | 4000000 |  |  | Cd Min: | 0.00493 | at alpha= | -0.5 | deg
Mach: | 0.25 |  |  | Cl=0 at alpha= | -0.54688 | deg
|  |  |  | @ Cl=0.1, Cd= | 0.0049894
|  |  |  | @ Cl=0.4, Cd= | 0.0052677
|  |  |  | @ Cl=0.6, Cd= | 0.0056838
alpha (deg) | Cl | Cd | Cm | Cl/Cd
-17.5 | -0.653 | 0.14524 | 0.011 | -4.493
-17 | -0.7 | 0.13536 | 0.011 | -5.174
-16.5 | -0.745 | 0.12664 | 0.011 | -5.882
-16 | -0.786 | 0.11755 | 0.011 | -6.682
-15.5 | -0.822 | 0.10943 | 0.011 | -7.513
-15 | -0.858 | 0.09839 | 0.012 | -8.72
-14.5 | -0.909 | 0.07648 | 0.013 | -11.884
-14 | -1.027 | 0.03171 | 0.016 | -32.398
-13.5 | -1.064 | 0.02484 | 0.016 | -42.827
-13 | -1.084 | 0.02165 | 0.015 | -50.06
-12.5 | -1.092 | 0.01977 | 0.014 | -55.232
-12 | -1.091 | 0.01869 | 0.013 | -58.375
-11.5 | -1.085 | 0.01728 | 0.013 | -62.815
-11 | -1.072 | 0.01614 | 0.012 | -66.418
-10.5 | -1.053 | 0.01519 | 0.011 | -69.304
-10 | -1.027 | 0.01442 | 0.01 | -71.246
-9.5 | -0.996 | 0.01371 | 0.009 | -72.685
-9 | -0.961 | 0.01303 | 0.008 | -73.764
-8.5 | -0.92 | 0.01236 | 0.007 | -74.481
-8 | -0.875 | 0.01178 | 0.006 | -74.278
-7.5 | -0.827 | 0.01124 | 0.005 | -73.559
-7 | -0.776 | 0.01077 | 0.005 | -72.054
-6.5 | -0.723 | 0.01032 | 0.004 | -70.094
-6 | -0.668 | 0.00993 | 0.003 | -67.317
-5.5 | -0.612 | 0.00955 | 0.002 | -64.094
-5 | -0.554 | 0.00919 | 0.001 | -60.256
-4.5 | -0.495 | 0.00887 | 0 | -55.77
-4 | -0.436 | 0.00869 | -0.001 | -50.165
-3.5 | -0.374 | 0.00518 | -0.002 | -72.108
-3 | -0.311 | 0.00513 | -0.003 | -60.674
-2.5 | -0.248 | 0.00506 | -0.004 | -49.11
-2 | -0.185 | 0.00504 | -0.005 | -36.719
-1.5 | -0.122 | 0.00501 | -0.006 | -24.277
-1 | -0.058 | 0.00499 | -0.007 | -11.637
-0.5 | 0.006 | 0.00493 | -0.008 | 1.156
0 | 0.069 | 0.00497 | -0.009 | 13.963
0.5 | 0.133 | 0.00501 | -0.01 | 26.589
1 | 0.197 | 0.00507 | -0.011 | 38.821
1.5 | 0.261 | 0.00508 | -0.012 | 51.32
2 | 0.324 | 0.00514 | -0.013 | 63.045
2.5 | 0.388 | 0.00526 | -0.014 | 73.798
3 | 0.45 | 0.0053 | -0.015 | 84.945
3.5 | 0.513 | 0.0054 | -0.016 | 94.879
4 | 0.575 | 0.00561 | -0.017 | 102.338
4.5 | 0.636 | 0.00579 | -0.018 | 109.772
5 | 0.694 | 0.00626 | -0.019 | 110.987
5.5 | 0.745 | 0.01028 | -0.02 | 72.471
6 | 0.801 | 0.0108 | -0.021 | 74.207
6.5 | 0.856 | 0.01132 | -0.022 | 75.613
7 | 0.909 | 0.0118 | -0.023 | 77.007
7.5 | 0.958 | 0.01234 | -0.024 | 77.652
8 | 1.005 | 0.01295 | -0.025 | 77.553
8.5 | 1.048 | 0.01363 | -0.026 | 76.864
9 | 1.087 | 0.01431 | -0.027 | 75.983
9.5 | 1.123 | 0.01511 | -0.027 | 74.301
10 | 1.153 | 0.01599 | -0.028 | 72.146
10.5 | 1.179 | 0.01688 | -0.029 | 69.84
11 | 1.199 | 0.01796 | -0.03 | 66.764
11.5 | 1.213 | 0.01914 | -0.031 | 63.381
12 | 1.221 | 0.0205 | -0.032 | 59.565
12.5 | 1.222 | 0.02223 | -0.032 | 54.946
13 | 1.215 | 0.02432 | -0.033 | 49.938
13.5 | 1.197 | 0.02636 | -0.034 | 45.425
14 | 1.17 | 0.02831 | -0.034 | 41.335
14.5 | 1.131 | 0.03222 | -0.035 | 35.089
15 | 1.078 | 0.0386 | -0.035 | 27.92
15.5 | 1.006 | 0.05182 | -0.034 | 19.42
16 | 0.871 | 0.1085 | -0.025 | 8.028
16.5 | 0.813 | 0.12245 | -0.023 | 6.637
17 | 0.756 | 0.13192 | -0.022 | 5.732
17.5 | 0.696 | 0.14149 | -0.022 | 4.921

## 70. Re 4M Mach 0.25 (2)
BIGFOIL.COM POLAR EXPORT
NACA65-117 a=0.2
NACA65-117 a=0.2 |  |  |  | Cl Max: | 1.3935 | at alpha= | 19 | deg
XFOIL ncrit=9 |  |  |  | L/D Max: | 93.9619 | at alpha= | 3.5 | deg
Re: | 4000000 |  |  | Cd Min: | 0.10222 | at alpha= | -20 | deg
Mach: | 0.25 |  |  | Cl=0 at alpha= | -0.54677 | deg
|  |  |  | @ Cl=0.1, Cd= | 0.0043546
|  |  |  | @ Cl=0.4, Cd= | 0.0045734
|  |  |  | @ Cl=0.6, Cd= | 0.007238
alpha (deg) | Cl | Cd | Cm | Cl/Cd
-20 | -1.1964 | 0.10222 | -0.0339 | -11.7042
-19.5 | -1.2212 | 0.08993 | -0.0413 | -13.5795
-19 | -1.2562 | 0.07708 | -0.0483 | -16.2974
-18.5 | -1.288 | 0.06583 | -0.0533 | -19.5655
-18 | -1.2911 | 0.05882 | -0.0554 | -21.95
-17.5 | -1.3003 | 0.05165 | -0.0569 | -25.1752
-17 | -1.295 | 0.04638 | -0.0572 | -27.9215
-16.5 | -1.294 | 0.04108 | -0.0569 | -31.4995
-16 | -1.282 | 0.03703 | -0.056 | -34.6206
-15 | -1.2407 | 0.03024 | -0.0551 | -41.0284
-14.5 | -1.2336 | 0.02689 | -0.052 | -45.8758
-14 | -1.2149 | 0.0244 | -0.0492 | -49.791
-13.5 | -1.1901 | 0.02237 | -0.0465 | -53.2007
-13 | -1.1604 | 0.0207 | -0.044 | -56.058
-12.5 | -1.1302 | 0.01914 | -0.0414 | -59.0491
-12 | -1.0971 | 0.0178 | -0.0388 | -61.6348
-11.5 | -1.0656 | 0.01645 | -0.0358 | -64.7781
-11 | -1.0312 | 0.01533 | -0.033 | -67.2668
-10.5 | -0.9987 | 0.01422 | -0.0297 | -70.2321
-10 | -0.969 | 0.01308 | -0.0258 | -74.0826
-9.5 | -0.9336 | 0.01229 | -0.0224 | -75.9642
-9 | -0.8986 | 0.01163 | -0.0186 | -77.2657
-8.5 | -0.8633 | 0.01113 | -0.0146 | -77.5651
-8 | -0.8164 | 0.01069 | -0.0127 | -76.3704
-7.5 | -0.7698 | 0.01012 | -0.0107 | -76.0672
-7 | -0.7187 | 0.00972 | -0.0096 | -73.9403
-6.5 | -0.6652 | 0.00936 | -0.0089 | -71.0684
-6 | -0.6119 | 0.00898 | -0.0082 | -68.1403
-5.5 | -0.5564 | 0.00866 | -0.008 | -64.2494
-5 | -0.5009 | 0.00833 | -0.0078 | -60.1321
-4.5 | -0.4449 | 0.008 | -0.0077 | -55.6125
-4 | -0.3911 | 0.00748 | -0.0073 | -52.2861
-3.5 | -0.3384 | 0.00684 | -0.0068 | -49.4737
-3 | -0.2869 | 0.00601 | -0.0063 | -47.7371
-2.5 | -0.2376 | 0.00486 | -0.0056 | -48.8889
-2 | -0.1788 | 0.00456 | -0.0062 | -39.2105
-1.5 | -0.1179 | 0.00441 | -0.007 | -26.7347
-1 | -0.0562 | 0.00434 | -0.008 | -12.9493
-0.5 | 0.0058 | 0.00434 | -0.0091 | 1.3364
0 | 0.0681 | 0.00437 | -0.0103 | 15.5835
0.5 | 0.1302 | 0.00434 | -0.0114 | 30
1 | 0.1921 | 0.00439 | -0.0124 | 43.7585
1.5 | 0.2545 | 0.00441 | -0.0136 | 57.7098
2 | 0.3162 | 0.00445 | -0.0146 | 71.0562
2.5 | 0.3779 | 0.0045 | -0.0156 | 83.9778
3 | 0.4381 | 0.0047 | -0.0163 | 93.2128
3.5 | 0.4933 | 0.00525 | -0.0164 | 93.9619
4 | 0.5437 | 0.00614 | -0.0156 | 88.5505
4.5 | 0.5913 | 0.00707 | -0.0144 | 83.6351
5 | 0.6374 | 0.00796 | -0.0129 | 80.0754
5.5 | 0.6834 | 0.00873 | -0.0112 | 78.2818
6 | 0.7306 | 0.00934 | -0.0097 | 78.2227
6.5 | 0.7791 | 0.00981 | -0.0083 | 79.419
7 | 0.8269 | 0.01024 | -0.0067 | 80.752
7.5 | 0.8659 | 0.01072 | -0.0035 | 80.7743
8 | 0.9003 | 0.01125 | 0.0005 | 80.0267
8.5 | 0.9343 | 0.01196 | 0.0042 | 78.1187
9 | 0.9677 | 0.01282 | 0.0076 | 75.4836
9.5 | 1.0034 | 0.01369 | 0.0105 | 73.2944
10 | 1.0379 | 0.01468 | 0.0133 | 70.7016
10.5 | 1.0706 | 0.01583 | 0.0162 | 67.6311
11 | 1.0976 | 0.01735 | 0.0195 | 63.2622
11.5 | 1.1294 | 0.01871 | 0.0221 | 60.3634
12 | 1.1601 | 0.02019 | 0.0247 | 57.4591
12.5 | 1.1891 | 0.02178 | 0.0273 | 54.596
13 | 1.2147 | 0.02357 | 0.0301 | 51.5359
13.5 | 1.2548 | 0.02575 | 0.0293 | 48.7301
14 | 1.2705 | 0.02857 | 0.032 | 44.4697
14.5 | 1.2987 | 0.03082 | 0.0335 | 42.1382
15 | 1.3195 | 0.03374 | 0.0352 | 39.1079
15.5 | 1.3415 | 0.03669 | 0.0365 | 36.5631
16 | 1.3571 | 0.04033 | 0.0377 | 33.6499
16.5 | 1.3725 | 0.04412 | 0.0385 | 31.1083
17 | 1.3875 | 0.04815 | 0.0391 | 28.8162
17.5 | 1.3918 | 0.0534 | 0.0392 | 26.0637
18 | 1.3904 | 0.05955 | 0.0386 | 23.3484
18.5 | 1.3908 | 0.06585 | 0.0375 | 21.1207
19 | 1.3935 | 0.07226 | 0.0358 | 19.2845
19.5 | 1.3819 | 0.08071 | 0.0328 | 17.1218
20 | 1.3717 | 0.08952 | 0.0291 | 15.3228

## 71. Re 4M Mach 0.50 (1)
BIGFOIL.COM POLAR EXPORT
NACA65-117 a=0.2
NACA65-117 a=0.2 |  |  |  | Cl Max: | 1.141 | at alpha= | 20 | deg
JavaFoil+Calcfoil stall+Eppler ext transition |  |  |  | L/D Max: | 116.472 | at alpha= | 4 | deg
Re: | 4000000 |  |  | Cd Min: | 0.00516 | at alpha= | -1 | deg
Mach: | 0.5 |  |  | Cl=0 at alpha= | -0.54225 | deg
|  |  |  | @ Cl=0.1, Cd= | 0.0051924
|  |  |  | @ Cl=0.4, Cd= | 0.0054978
|  |  |  | @ Cl=0.6, Cd= | 0.0057218
alpha (deg) | Cl | Cd | Cm | Cl/Cd
-20 | -1.086 | 0.16741 | 0.018 | -6.485
-19.5 | -1.062 | 0.15865 | 0.018 | -6.696
-19 | -1.031 | 0.15435 | 0.017 | -6.682
-18.5 | -1.002 | 0.15079 | 0.016 | -6.647
-18 | -0.975 | 0.14521 | 0.015 | -6.713
-17.5 | -0.947 | 0.14048 | 0.015 | -6.745
-17 | -0.922 | 0.13566 | 0.015 | -6.794
-16.5 | -0.892 | 0.13107 | 0.013 | -6.802
-16 | -0.864 | 0.12609 | 0.013 | -6.85
-15.5 | -0.836 | 0.12046 | 0.012 | -6.943
-15 | -0.81 | 0.11599 | 0.012 | -6.981
-14.5 | -0.78 | 0.11105 | 0.01 | -7.024
-14 | -0.752 | 0.10823 | 0.01 | -6.952
-13.5 | -0.725 | 0.10417 | 0.009 | -6.96
-13 | -0.698 | 0.10247 | 0.009 | -6.81
-12.5 | -0.669 | 0.09681 | 0.008 | -6.908
-12 | -0.642 | 0.08326 | 0.008 | -7.711
-11.5 | -0.614 | 0.07748 | 0.007 | -7.929
-11 | -0.587 | 0.0721 | 0.007 | -8.145
-10.5 | -0.558 | 0.08217 | 0.006 | -6.79
-10 | -0.53 | 0.07073 | 0.005 | -7.499
-9.5 | -0.505 | 0.06124 | 0.005 | -8.239
-9 | -0.566 | 0.01808 | 0.009 | -31.333
-8.5 | -0.821 | 0.01657 | 0.008 | -49.535
-8 | -0.856 | 0.01517 | 0.007 | -56.435
-7.5 | -0.846 | 0.01406 | 0.006 | -60.139
-7 | -0.815 | 0.01312 | 0.005 | -62.102
-6.5 | -0.773 | 0.01233 | 0.004 | -62.68
-6 | -0.722 | 0.01165 | 0.003 | -62.023
-5.5 | -0.667 | 0.011 | 0.002 | -60.612
-5 | -0.607 | 0.01045 | 0.001 | -58.032
-4.5 | -0.544 | 0.00996 | 0 | -54.595
-4 | -0.479 | 0.00952 | -0.001 | -50.312
-3.5 | -0.412 | 0.00917 | -0.003 | -44.943
-3 | -0.347 | 0.00536 | -0.004 | -64.74
-2.5 | -0.277 | 0.00531 | -0.005 | -52.228
-2 | -0.207 | 0.00523 | -0.006 | -39.5
-1.5 | -0.136 | 0.0052 | -0.007 | -26.193
-1 | -0.065 | 0.00516 | -0.008 | -12.562
-0.5 | 0.006 | 0.00518 | -0.009 | 1.231
0 | 0.078 | 0.00518 | -0.01 | 15.003
0.5 | 0.149 | 0.00522 | -0.012 | 28.513
1 | 0.22 | 0.00527 | -0.013 | 41.755
1.5 | 0.291 | 0.00534 | -0.014 | 54.591
2 | 0.363 | 0.00543 | -0.015 | 66.744
2.5 | 0.434 | 0.00556 | -0.016 | 78.018
3 | 0.503 | 0.00574 | -0.017 | 87.569
3.5 | 0.572 | 0.0059 | -0.018 | 96.871
4 | 0.638 | 0.00548 | -0.019 | 116.472
4.5 | 0.7 | 0.0073 | -0.02 | 95.905
5 | 0.755 | 0.01149 | -0.021 | 65.747
5.5 | 0.816 | 0.0122 | -0.022 | 66.876
6 | 0.873 | 0.01289 | -0.023 | 67.728
6.5 | 0.927 | 0.01366 | -0.024 | 67.842
7 | 0.973 | 0.01456 | -0.025 | 66.804
7.5 | 1.007 | 0.0156 | -0.026 | 64.516
8 | 1.024 | 0.01678 | -0.027 | 61.017
8.5 | 1.009 | 0.01816 | -0.028 | 55.562
9 | 0.9 | 0.02057 | -0.029 | 43.747
9.5 | 0.562 | 0.06609 | -0.014 | 8.498
10 | 0.698 | 0.02287 | -0.031 | 30.544
10.5 | 0.618 | 0.07079 | -0.016 | 8.724
11 | 0.644 | 0.08133 | -0.016 | 7.924
11.5 | 0.674 | 0.07488 | -0.018 | 9.002
12 | 0.701 | 0.08102 | -0.019 | 8.654
12.5 | 0.728 | 0.08959 | -0.019 | 8.122
13 | 0.755 | 0.09895 | -0.019 | 7.628
13.5 | 0.783 | 0.10635 | -0.02 | 7.361
14 | 0.81 | 0.11002 | -0.021 | 7.361
14.5 | 0.837 | 0.11432 | -0.021 | 7.324
15 | 0.868 | 0.11886 | -0.024 | 7.302
15.5 | 0.893 | 0.12376 | -0.023 | 7.215
16 | 0.92 | 0.12794 | -0.024 | 7.195
16.5 | 0.95 | 0.13192 | -0.026 | 7.202
17 | 0.981 | 0.14046 | -0.028 | 6.981
17.5 | 1.004 | 0.1387 | -0.027 | 7.236
18 | 1.031 | 0.143 | -0.028 | 7.209
18.5 | 1.062 | 0.14731 | -0.03 | 7.21
19 | 1.097 | 0.15206 | -0.033 | 7.214
19.5 | 1.113 | 0.16292 | -0.031 | 6.835
20 | 1.141 | 0.16461 | -0.031 | 6.93

## 72. Re 4M Mach 0.50 (2)
BIGFOIL.COM POLAR EXPORT
NACA65-117 a=0.2
NACA65-117 a=0.2 |  |  |  | Cl Max: | 1.0295 | at alpha= | 11.5 | deg
XFOIL ncrit=9 |  |  |  | L/D Max: | 102.166 | at alpha= | 3 | deg
Re: | 4000000 |  |  | Cd Min: | 0.15576 | at alpha= | 16.5 | deg
Mach: | 0.5 |  |  | Cl=0 at alpha= | -0.55501 | deg
|  |  |  | @ Cl=0.1, Cd= | 0.0045689
|  |  |  | @ Cl=0.4, Cd= | 0.0047099
|  |  |  | @ Cl=0.6, Cd= | 0.0067248
alpha (deg) | Cl | Cd | Cm | Cl/Cd
-15.5 | -0.6224 | 0.15104 | -0.0112 | -4.1208
-15 | -0.6306 | 0.13793 | -0.0193 | -4.5719
-14 | -0.6624 | 0.1103 | -0.0367 | -6.0054
-13.5 | -0.6971 | 0.09351 | -0.0473 | -7.4548
-13 | -0.7237 | 0.07867 | -0.0578 | -9.1992
-12.5 | -0.7574 | 0.06526 | -0.0665 | -11.6059
-12 | -0.7944 | 0.05368 | -0.0721 | -14.7988
-11.5 | -0.8276 | 0.04417 | -0.0743 | -18.7367
-11 | -0.8622 | 0.03572 | -0.0735 | -24.1377
-10.5 | -0.8768 | 0.02959 | -0.0703 | -29.6316
-10 | -0.8762 | 0.02502 | -0.0657 | -35.02
-9.5 | -0.8611 | 0.0217 | -0.0607 | -39.682
-9 | -0.8418 | 0.01894 | -0.0554 | -44.4456
-8.5 | -0.8159 | 0.01666 | -0.0502 | -48.9736
-8 | -0.7836 | 0.01487 | -0.0453 | -52.6967
-7.5 | -0.7477 | 0.01337 | -0.0406 | -55.9237
-7 | -0.7134 | 0.012 | -0.0355 | -59.45
-6.5 | -0.6726 | 0.01102 | -0.0309 | -61.0345
-6 | -0.6313 | 0.01026 | -0.0261 | -61.5302
-5.5 | -0.5928 | 0.0097 | -0.0204 | -61.1134
-5 | -0.5385 | 0.00922 | -0.0177 | -58.4056
-4.5 | -0.4806 | 0.00881 | -0.0157 | -54.5516
-4 | -0.4206 | 0.00839 | -0.0143 | -50.1311
-3.5 | -0.3658 | 0.00772 | -0.0123 | -47.3834
-2.5 | -0.2682 | 0.0053 | -0.0074 | -50.6038
-2 | -0.2044 | 0.00475 | -0.0073 | -43.0316
-1.5 | -0.1351 | 0.00461 | -0.0081 | -29.3059
-1 | -0.0639 | 0.00457 | -0.0092 | -13.9825
-0.5 | 0.0079 | 0.00457 | -0.0105 | 1.7287
0 | 0.0789 | 0.00456 | -0.0117 | 17.3026
0.5 | 0.1501 | 0.00459 | -0.0129 | 32.7015
1 | 0.2219 | 0.00461 | -0.0142 | 48.1345
1.5 | 0.2927 | 0.00465 | -0.0153 | 62.9462
2 | 0.3644 | 0.00467 | -0.0165 | 78.03
2.5 | 0.4358 | 0.00475 | -0.0175 | 91.7474
3 | 0.5047 | 0.00494 | -0.018 | 102.166
3.5 | 0.5624 | 0.00574 | -0.0167 | 97.9791
4 | 0.6086 | 0.00695 | -0.0136 | 87.5683
4.5 | 0.6437 | 0.00823 | -0.0085 | 78.2139
5 | 0.6689 | 0.00933 | -0.0015 | 71.6935
5.5 | 0.6862 | 0.01047 | 0.0067 | 65.5396
6 | 0.7236 | 0.01148 | 0.0111 | 63.0314
6.5 | 0.7641 | 0.01254 | 0.015 | 60.933
7 | 0.8037 | 0.01379 | 0.0188 | 58.2814
7.5 | 0.8427 | 0.01515 | 0.0225 | 55.6238
8 | 0.8807 | 0.0167 | 0.0263 | 52.7365
8.5 | 0.912 | 0.01864 | 0.0305 | 48.927
9 | 0.9459 | 0.0206 | 0.0344 | 45.9175
9.5 | 0.9737 | 0.023 | 0.0385 | 42.3348
10 | 0.9983 | 0.02574 | 0.0425 | 38.784
10.5 | 1.0153 | 0.02915 | 0.0465 | 34.8302
11 | 1.0263 | 0.03319 | 0.0502 | 30.922
11.5 | 1.0295 | 0.03805 | 0.0535 | 27.0565
12 | 1.0208 | 0.0442 | 0.0559 | 23.095
12.5 | 1.0017 | 0.0519 | 0.0567 | 19.3006
13 | 0.9816 | 0.06059 | 0.0554 | 16.2007
13.5 | 0.9542 | 0.07099 | 0.0517 | 13.4413
14 | 0.9281 | 0.0819 | 0.047 | 11.3321
15.5 | 0.8608 | 0.12294 | 0.0193 | 7.0018
16 | 0.831 | 0.13867 | 0.0091 | 5.9926
16.5 | 0.7971 | 0.15576 | -0.0019 | 5.1175

## 73. Re 5M Mach 0.00 (1)
BIGFOIL.COM POLAR EXPORT
NACA65-117 a=0.2
NACA65-117 a=0.2 |  |  |  | Cl Max: | 1.31 | at alpha= | 14 | deg
JavaFoil+Calcfoil stall+Eppler ext transition |  |  |  | L/D Max: | 103.925 | at alpha= | 4 | deg
Re: | 5000000 |  |  | Cd Min: | 0.00476 | at alpha= | 0 | deg
Mach: | 0 |  |  | Cl=0 at alpha= | -0.54839 | deg
|  |  |  | @ Cl=0.1, Cd= | 0.0048026
|  |  |  | @ Cl=0.4, Cd= | 0.005096
|  |  |  | @ Cl=0.6, Cd= | 0.0060815
alpha (deg) | Cl | Cd | Cm | Cl/Cd
-19.5 | -0.945 | 0.13955 | 0.016 | -6.775
-19 | -0.964 | 0.13192 | 0.016 | -7.304
-18.5 | -0.986 | 0.1194 | 0.016 | -8.258
-18 | -1.016 | 0.10147 | 0.017 | -10.008
-17.5 | -1.112 | 0.04875 | 0.02 | -22.804
-17 | -1.147 | 0.03712 | 0.02 | -30.886
-16.5 | -1.166 | 0.0322 | 0.02 | -36.209
-16 | -1.179 | 0.02891 | 0.019 | -40.795
-15.5 | -1.191 | 0.02552 | 0.018 | -46.677
-15 | -1.197 | 0.02333 | 0.018 | -51.309
-14.5 | -1.199 | 0.02136 | 0.017 | -56.122
-14 | -1.195 | 0.02022 | 0.016 | -59.103
-13.5 | -1.189 | 0.0188 | 0.016 | -63.219
-13 | -1.178 | 0.01762 | 0.015 | -66.888
-12.5 | -1.163 | 0.01662 | 0.014 | -70.009
-12 | -1.145 | 0.01564 | 0.013 | -73.201
-11.5 | -1.122 | 0.01476 | 0.012 | -76.039
-11 | -1.095 | 0.01415 | 0.011 | -77.397
-10.5 | -1.064 | 0.01348 | 0.011 | -78.928
-10 | -1.03 | 0.01283 | 0.01 | -80.284
-9.5 | -0.993 | 0.01221 | 0.009 | -81.349
-9 | -0.953 | 0.01165 | 0.008 | -81.805
-8.5 | -0.908 | 0.01119 | 0.007 | -81.194
-8 | -0.861 | 0.01069 | 0.006 | -80.533
-7.5 | -0.811 | 0.01025 | 0.005 | -79.14
-7 | -0.76 | 0.00989 | 0.004 | -76.857
-6.5 | -0.707 | 0.00952 | 0.003 | -74.284
-6 | -0.653 | 0.0092 | 0.003 | -70.9
-5.5 | -0.597 | 0.00822 | 0.002 | -72.635
-5 | -0.541 | 0.00875 | 0.001 | -61.838
-4.5 | -0.482 | 0.00845 | 0 | -57.037
-4 | -0.422 | 0.0081 | -0.001 | -52.111
-3.5 | -0.362 | 0.00504 | -0.002 | -71.851
-3 | -0.301 | 0.00497 | -0.003 | -60.7
-2.5 | -0.24 | 0.00489 | -0.004 | -49.167
-2 | -0.179 | 0.00483 | -0.005 | -37.081
-1.5 | -0.118 | 0.00481 | -0.006 | -24.499
-1 | -0.056 | 0.0048 | -0.007 | -11.712
-0.5 | 0.006 | 0.00478 | -0.008 | 1.154
0 | 0.067 | 0.00476 | -0.009 | 14.127
0.5 | 0.129 | 0.00484 | -0.01 | 26.669
1 | 0.191 | 0.00484 | -0.011 | 39.405
1.5 | 0.252 | 0.00493 | -0.012 | 51.193
2 | 0.314 | 0.00496 | -0.013 | 63.299
2.5 | 0.376 | 0.00506 | -0.014 | 74.245
3 | 0.436 | 0.00515 | -0.015 | 84.567
3.5 | 0.496 | 0.00529 | -0.016 | 93.924
4 | 0.557 | 0.00536 | -0.017 | 103.925
4.5 | 0.616 | 0.00635 | -0.018 | 97.125
5 | 0.675 | 0.00698 | -0.019 | 96.744
5.5 | 0.726 | 0.00947 | -0.02 | 76.68
6 | 0.781 | 0.00994 | -0.02 | 78.595
6.5 | 0.836 | 0.01036 | -0.021 | 80.654
7 | 0.888 | 0.01079 | -0.022 | 82.301
7.5 | 0.938 | 0.01122 | -0.023 | 83.633
8 | 0.986 | 0.01172 | -0.024 | 84.178
8.5 | 1.032 | 0.01222 | -0.025 | 84.408
9 | 1.075 | 0.01281 | -0.026 | 83.876
9.5 | 1.115 | 0.01347 | -0.027 | 82.767
10 | 1.152 | 0.0141 | -0.028 | 81.659
10.5 | 1.186 | 0.01476 | -0.028 | 80.303
11 | 1.216 | 0.01557 | -0.029 | 78.066
11.5 | 1.242 | 0.01642 | -0.03 | 75.669
12 | 1.265 | 0.01746 | -0.031 | 72.471
12.5 | 1.284 | 0.01859 | -0.032 | 69.047
13 | 1.299 | 0.01958 | -0.032 | 66.341
13.5 | 1.307 | 0.02095 | -0.033 | 62.405
14 | 1.31 | 0.02222 | -0.034 | 58.949
14.5 | 1.307 | 0.02401 | -0.035 | 54.449
15 | 1.301 | 0.02579 | -0.035 | 50.423
15.5 | 1.29 | 0.02757 | -0.036 | 46.802
16 | 1.274 | 0.03054 | -0.036 | 41.708
16.5 | 1.257 | 0.03261 | -0.037 | 38.544
17 | 1.235 | 0.03541 | -0.038 | 34.888
17.5 | 1.209 | 0.03956 | -0.038 | 30.555
18 | 1.183 | 0.04274 | -0.039 | 27.686
18.5 | 1.151 | 0.04844 | -0.039 | 23.769
19 | 1.112 | 0.0579 | -0.039 | 19.213

## 74. Re 5M Mach 0.00 (2)
BIGFOIL.COM POLAR EXPORT
NACA65-117 a=0.2
NACA65-117 a=0.2 |  |  |  | Cl Max: | 1.5429 | at alpha= | 20 | deg
XFOIL ncrit=9 |  |  |  | L/D Max: | 91.0412 | at alpha= | 3 | deg
Re: | 5000000 |  |  | Cd Min: | 0.05362 | at alpha= | 20 | deg
Mach: | 0 |  |  | Cl=0 at alpha= | -0.54385 | deg
|  |  |  | @ Cl=0.1, Cd= | 0.0040932
|  |  |  | @ Cl=0.4, Cd= | 0.0044915
|  |  |  | @ Cl=0.6, Cd= | 0.0072768
alpha (deg) | Cl | Cd | Cm | Cl/Cd
-20 | -1.5173 | 0.04537 | -0.0453 | -33.4428
-19.5 | -1.5016 | 0.04196 | -0.0454 | -35.7865
-19 | -1.49 | 0.03832 | -0.0451 | -38.8831
-18.5 | -1.472 | 0.03538 | -0.0446 | -41.6054
-18 | -1.4534 | 0.03264 | -0.0438 | -44.5282
-17.5 | -1.4353 | 0.02996 | -0.0428 | -47.9072
-17 | -1.4104 | 0.02791 | -0.0418 | -50.5339
-16 | -1.3605 | 0.02404 | -0.0393 | -56.5932
-15.5 | -1.3243 | 0.02267 | -0.0393 | -58.4164
-15 | -1.3019 | 0.02097 | -0.0369 | -62.0839
-14.5 | -1.2802 | 0.01925 | -0.0342 | -66.5039
-14 | -1.2547 | 0.0178 | -0.0317 | -70.4888
-13.5 | -1.225 | 0.01663 | -0.0294 | -73.6621
-13 | -1.1934 | 0.01561 | -0.0272 | -76.451
-12.5 | -1.1606 | 0.0147 | -0.0249 | -78.9524
-12 | -1.1266 | 0.0139 | -0.0225 | -81.0504
-11.5 | -1.0926 | 0.01317 | -0.02 | -82.9613
-11 | -1.0583 | 0.01252 | -0.0173 | -84.5288
-10.5 | -1.0255 | 0.01191 | -0.0139 | -86.1041
-10 | -0.996 | 0.01131 | -0.0098 | -88.0637
-9.5 | -0.9526 | 0.01083 | -0.0082 | -87.9594
-9 | -0.906 | 0.01041 | -0.0071 | -87.0317
-8.5 | -0.8573 | 0.01004 | -0.0064 | -85.3884
-8 | -0.8069 | 0.0097 | -0.0059 | -83.1856
-7.5 | -0.7572 | 0.00928 | -0.0053 | -81.5948
-7 | -0.7051 | 0.00895 | -0.0051 | -78.7821
-6.5 | -0.6517 | 0.00868 | -0.0051 | -75.0806
-6 | -0.5985 | 0.00835 | -0.0051 | -71.6766
-5.5 | -0.5439 | 0.00809 | -0.0054 | -67.2311
-5 | -0.4893 | 0.00783 | -0.0056 | -62.4904
-4.5 | -0.4345 | 0.00751 | -0.0058 | -57.8562
-4 | -0.381 | 0.00708 | -0.0059 | -53.8136
-3.5 | -0.3281 | 0.00656 | -0.0059 | -50.0152
-3 | -0.2756 | 0.00592 | -0.0059 | -46.5541
-2.5 | -0.2249 | 0.00505 | -0.0057 | -44.5347
-2 | -0.1713 | 0.00442 | -0.006 | -38.7557
-1.5 | -0.1132 | 0.00419 | -0.0068 | -27.0167
-1 | -0.0541 | 0.0041 | -0.0078 | -13.1951
-0.5 | 0.0052 | 0.00408 | -0.0088 | 1.2745
0 | 0.0653 | 0.00407 | -0.0099 | 16.0442
0.5 | 0.125 | 0.00411 | -0.011 | 30.4136
1 | 0.1849 | 0.0041 | -0.0121 | 45.0976
1.5 | 0.2446 | 0.00415 | -0.0131 | 58.9398
2 | 0.3043 | 0.00418 | -0.0142 | 72.799
2.5 | 0.3632 | 0.00427 | -0.0151 | 85.0585
3 | 0.4197 | 0.00461 | -0.0158 | 91.0412
3.5 | 0.4702 | 0.00543 | -0.0155 | 86.593
4 | 0.5218 | 0.00607 | -0.0154 | 85.9638
4.5 | 0.5707 | 0.00686 | -0.0148 | 83.1924
5 | 0.6192 | 0.00755 | -0.0142 | 82.0132
5.5 | 0.668 | 0.00817 | -0.0135 | 81.7625
6 | 0.7172 | 0.00868 | -0.0129 | 82.6267
6.5 | 0.7678 | 0.00907 | -0.0125 | 84.6527
7 | 0.8179 | 0.00942 | -0.012 | 86.8259
7.5 | 0.8662 | 0.00983 | -0.0112 | 88.118
8 | 0.9139 | 0.01018 | -0.0103 | 89.7741
8.5 | 0.9577 | 0.01064 | -0.0087 | 90.0094
9 | 0.9937 | 0.01106 | -0.0057 | 89.8463
9.5 | 1.0261 | 0.01158 | -0.0021 | 88.6097
10 | 1.0595 | 0.0122 | 0.0009 | 86.8443
11 | 1.1211 | 0.01391 | 0.0069 | 80.5967
11.5 | 1.1545 | 0.01477 | 0.0092 | 78.1652
12 | 1.1868 | 0.01574 | 0.0114 | 75.4003
12.5 | 1.2179 | 0.0168 | 0.0137 | 72.494
13 | 1.2464 | 0.01803 | 0.016 | 69.1292
13.5 | 1.2721 | 0.01941 | 0.0186 | 65.5384
14 | 1.3001 | 0.02088 | 0.0203 | 62.2653
15 | 1.3615 | 0.02429 | 0.0219 | 56.0519
15.5 | 1.3874 | 0.02616 | 0.0233 | 53.0352
16 | 1.411 | 0.02827 | 0.0246 | 49.9116
16.5 | 1.4343 | 0.03049 | 0.0257 | 47.0417
17 | 1.4556 | 0.03297 | 0.0267 | 44.1492
17.5 | 1.4741 | 0.03574 | 0.0276 | 41.2451
18 | 1.491 | 0.03879 | 0.0283 | 38.4377
18.5 | 1.5007 | 0.04258 | 0.029 | 35.2442
19 | 1.5171 | 0.04592 | 0.0292 | 33.0379
19.5 | 1.5301 | 0.0497 | 0.0292 | 30.7867
20 | 1.5429 | 0.05362 | 0.0288 | 28.7747

## 75. Re 5M Mach 0.10 (1)
BIGFOIL.COM POLAR EXPORT
NACA65-117 a=0.2
NACA65-117 a=0.2 |  |  |  | Cl Max: | 1.296 | at alpha= | 13.5 | deg
JavaFoil+Calcfoil stall+Eppler ext transition |  |  |  | L/D Max: | 103.409 | at alpha= | 4 | deg
Re: | 5000000 |  |  | Cd Min: | 0.00478 | at alpha= | -1 | deg
Mach: | 0.1 |  |  | Cl=0 at alpha= | -0.54839 | deg
|  |  |  | @ Cl=0.1, Cd= | 0.0048248
|  |  |  | @ Cl=0.4, Cd= | 0.005083
|  |  |  | @ Cl=0.6, Cd= | 0.0060933
alpha (deg) | Cl | Cd | Cm | Cl/Cd
-19.5 | -0.892 | 0.14671 | 0.015 | -6.081
-19 | -0.913 | 0.13933 | 0.015 | -6.552
-18.5 | -0.936 | 0.12916 | 0.015 | -7.243
-18 | -0.959 | 0.11762 | 0.016 | -8.154
-17.5 | -0.999 | 0.09314 | 0.017 | -10.729
-17 | -1.089 | 0.04727 | 0.02 | -23.042
-16.5 | -1.127 | 0.03546 | 0.02 | -31.782
-16 | -1.146 | 0.03119 | 0.019 | -36.745
-15.5 | -1.163 | 0.0272 | 0.018 | -42.753
-15 | -1.174 | 0.0243 | 0.018 | -48.326
-14.5 | -1.18 | 0.02228 | 0.017 | -52.938
-14 | -1.18 | 0.02073 | 0.016 | -56.927
-13.5 | -1.177 | 0.01921 | 0.016 | -61.259
-13 | -1.169 | 0.01796 | 0.015 | -65.101
-12.5 | -1.156 | 0.01691 | 0.014 | -68.398
-12 | -1.14 | 0.01589 | 0.013 | -71.747
-11.5 | -1.119 | 0.01503 | 0.012 | -74.426
-11 | -1.093 | 0.01434 | 0.012 | -76.266
-10.5 | -1.064 | 0.01365 | 0.011 | -77.982
-10 | -1.031 | 0.01303 | 0.01 | -79.13
-9.5 | -0.995 | 0.01232 | 0.009 | -80.714
-9 | -0.954 | 0.01178 | 0.008 | -81.054
-8.5 | -0.911 | 0.01128 | 0.007 | -80.777
-8 | -0.863 | 0.01077 | 0.006 | -80.158
-7.5 | -0.814 | 0.01036 | 0.005 | -78.556
-7 | -0.763 | 0.00995 | 0.004 | -76.636
-6.5 | -0.71 | 0.00957 | 0.003 | -74.129
-6 | -0.655 | 0.00925 | 0.003 | -70.806
-5.5 | -0.599 | 0.0083 | 0.002 | -72.265
-5 | -0.544 | 0.00877 | 0.001 | -61.949
-4.5 | -0.484 | 0.00844 | 0 | -57.399
-4 | -0.424 | 0.00818 | -0.001 | -51.862
-3.5 | -0.364 | 0.00502 | -0.002 | -72.437
-3 | -0.303 | 0.00498 | -0.003 | -60.815
-2.5 | -0.242 | 0.00491 | -0.004 | -49.251
-2 | -0.18 | 0.00484 | -0.005 | -37.168
-1.5 | -0.118 | 0.00479 | -0.006 | -24.71
-1 | -0.056 | 0.00478 | -0.007 | -11.815
-0.5 | 0.006 | 0.0048 | -0.008 | 1.156
0 | 0.068 | 0.00483 | -0.009 | 14.003
0.5 | 0.13 | 0.00482 | -0.01 | 26.902
1 | 0.192 | 0.00485 | -0.011 | 39.497
1.5 | 0.254 | 0.00492 | -0.012 | 51.524
2 | 0.316 | 0.005 | -0.013 | 63.141
2.5 | 0.378 | 0.00505 | -0.014 | 74.711
3 | 0.438 | 0.00514 | -0.015 | 85.138
3.5 | 0.499 | 0.00528 | -0.016 | 94.547
4 | 0.559 | 0.00541 | -0.017 | 103.409
4.5 | 0.619 | 0.00641 | -0.018 | 96.692
5 | 0.679 | 0.00709 | -0.019 | 95.7
5.5 | 0.729 | 0.00951 | -0.02 | 76.629
6 | 0.785 | 0.01 | -0.021 | 78.494
6.5 | 0.839 | 0.01042 | -0.021 | 80.49
7 | 0.892 | 0.01086 | -0.022 | 82.072
7.5 | 0.942 | 0.01132 | -0.023 | 83.145
8 | 0.989 | 0.01182 | -0.024 | 83.741
8.5 | 1.035 | 0.01234 | -0.025 | 83.824
9 | 1.077 | 0.01294 | -0.026 | 83.246
9.5 | 1.117 | 0.01361 | -0.027 | 82.049
10 | 1.153 | 0.01427 | -0.028 | 80.833
10.5 | 1.186 | 0.01494 | -0.028 | 79.395
11 | 1.215 | 0.01581 | -0.029 | 76.831
11.5 | 1.24 | 0.0167 | -0.03 | 74.265
12 | 1.261 | 0.01773 | -0.031 | 71.138
12.5 | 1.278 | 0.01891 | -0.032 | 67.594
13 | 1.291 | 0.0202 | -0.032 | 63.878
13.5 | 1.296 | 0.02138 | -0.033 | 60.643
14 | 1.296 | 0.0227 | -0.034 | 57.098
14.5 | 1.289 | 0.02467 | -0.035 | 52.273
15 | 1.279 | 0.0265 | -0.035 | 48.275
15.5 | 1.264 | 0.02883 | -0.036 | 43.832
16 | 1.243 | 0.03172 | -0.037 | 39.186
16.5 | 1.222 | 0.03398 | -0.037 | 35.962
17 | 1.194 | 0.03799 | -0.038 | 31.421
17.5 | 1.163 | 0.04221 | -0.038 | 27.557
18 | 1.13 | 0.04703 | -0.038 | 24.035
18.5 | 1.093 | 0.05366 | -0.039 | 20.369

## 76. Re 5M Mach 0.10 (2)
BIGFOIL.COM POLAR EXPORT
NACA65-117 a=0.2
NACA65-117 a=0.2 |  |  |  | Cl Max: | 1.5342 | at alpha= | 20 | deg
XFOIL ncrit=9 |  |  |  | L/D Max: | 91.6052 | at alpha= | 3 | deg
Re: | 5000000 |  |  | Cd Min: | 0.05671 | at alpha= | 20 | deg
Mach: | 0.1 |  |  | Cl=0 at alpha= | -0.54431 | deg
|  |  |  | @ Cl=0.1, Cd= | 0.0040985
|  |  |  | @ Cl=0.4, Cd= | 0.0044804
|  |  |  | @ Cl=0.6, Cd= | 0.0072469
alpha (deg) | Cl | Cd | Cm | Cl/Cd
-20 | -1.5043 | 0.04878 | -0.0474 | -30.8385
-19.5 | -1.4909 | 0.04492 | -0.0477 | -33.1901
-19 | -1.4817 | 0.04083 | -0.0476 | -36.2895
-18.5 | -1.466 | 0.03751 | -0.0471 | -39.0829
-18 | -1.4482 | 0.03452 | -0.0465 | -41.9525
-17.5 | -1.4316 | 0.03157 | -0.0454 | -45.3468
-17 | -1.4072 | 0.02934 | -0.0444 | -47.9618
-16.5 | -1.3856 | 0.02702 | -0.043 | -51.2805
-16 | -1.3602 | 0.02506 | -0.0416 | -54.2777
-15.5 | -1.3227 | 0.0236 | -0.0418 | -56.0466
-15 | -1.3017 | 0.02173 | -0.0393 | -59.9034
-14.5 | -1.2771 | 0.0201 | -0.0369 | -63.5373
-14 | -1.2533 | 0.01847 | -0.0342 | -67.856
-13.5 | -1.2245 | 0.01716 | -0.0318 | -71.3578
-13 | -1.1935 | 0.01605 | -0.0294 | -74.3614
-12.5 | -1.1609 | 0.01507 | -0.0271 | -77.0338
-12 | -1.1266 | 0.01422 | -0.0247 | -79.2264
-11.5 | -1.0927 | 0.01342 | -0.0221 | -81.4232
-11 | -1.058 | 0.01273 | -0.0193 | -83.1108
-10.5 | -1.0233 | 0.01211 | -0.0163 | -84.5004
-10 | -0.9962 | 0.01143 | -0.0116 | -87.1566
-9.5 | -0.9556 | 0.01094 | -0.0094 | -87.3492
-9 | -0.9095 | 0.0105 | -0.008 | -86.619
-8.5 | -0.861 | 0.01012 | -0.0071 | -85.0791
-8 | -0.8106 | 0.00976 | -0.0066 | -83.0533
-7.5 | -0.7607 | 0.00935 | -0.0059 | -81.3583
-7 | -0.7085 | 0.009 | -0.0056 | -78.7222
-6.5 | -0.655 | 0.00872 | -0.0055 | -75.1147
-6 | -0.6014 | 0.00839 | -0.0055 | -71.6806
-5.5 | -0.5466 | 0.00812 | -0.0056 | -67.3153
-5 | -0.4917 | 0.00785 | -0.0058 | -62.6369
-4.5 | -0.4366 | 0.00754 | -0.006 | -57.9045
-4 | -0.3827 | 0.00712 | -0.0061 | -53.75
-3.5 | -0.3297 | 0.00658 | -0.006 | -50.1064
-3 | -0.2769 | 0.00595 | -0.006 | -46.5378
-2.5 | -0.2261 | 0.00508 | -0.0058 | -44.5079
-2 | -0.1723 | 0.00442 | -0.006 | -38.9819
-1.5 | -0.1139 | 0.0042 | -0.0068 | -27.119
-1 | -0.0545 | 0.00411 | -0.0078 | -13.2603
-0.5 | 0.0053 | 0.00408 | -0.0088 | 1.299
0 | 0.0658 | 0.00407 | -0.0099 | 16.1671
0.5 | 0.1258 | 0.00412 | -0.011 | 30.534
1 | 0.1861 | 0.00411 | -0.0121 | 45.2798
1.5 | 0.2461 | 0.00416 | -0.0132 | 59.1587
2 | 0.3063 | 0.00419 | -0.0143 | 73.1026
2.5 | 0.3655 | 0.00428 | -0.0152 | 85.3972
3 | 0.4223 | 0.00461 | -0.0158 | 91.6052
3.5 | 0.473 | 0.00545 | -0.0155 | 86.789
4 | 0.5248 | 0.00609 | -0.0154 | 86.1741
5 | 0.6223 | 0.00759 | -0.014 | 81.9895
5.5 | 0.671 | 0.00822 | -0.0133 | 81.6302
6 | 0.7204 | 0.00872 | -0.0126 | 82.6147
6.5 | 0.7709 | 0.00913 | -0.0121 | 84.4359
7 | 0.8212 | 0.00948 | -0.0115 | 86.6245
7.5 | 0.8695 | 0.00989 | -0.0106 | 87.9171
8 | 0.9167 | 0.01026 | -0.0095 | 89.347
8.5 | 0.9592 | 0.01075 | -0.0076 | 89.2279
9 | 0.9918 | 0.01117 | -0.0037 | 88.7914
9.5 | 1.0251 | 0.01174 | -0.0004 | 87.3169
10 | 1.0589 | 0.01242 | 0.0026 | 85.2576
11 | 1.1214 | 0.01421 | 0.0085 | 78.9163
11.5 | 1.1544 | 0.01513 | 0.0109 | 76.2987
12 | 1.1866 | 0.01616 | 0.0132 | 73.4282
12.5 | 1.2176 | 0.0173 | 0.0155 | 70.3815
13 | 1.246 | 0.01859 | 0.0179 | 67.0253
13.5 | 1.2705 | 0.0201 | 0.0206 | 63.209
14 | 1.3029 | 0.0217 | 0.0214 | 60.0415
15 | 1.3612 | 0.0252 | 0.0238 | 54.0159
15.5 | 1.3868 | 0.02719 | 0.0252 | 51.004
16 | 1.4098 | 0.02945 | 0.0266 | 47.871
16.5 | 1.4326 | 0.03183 | 0.0277 | 45.0079
17 | 1.4522 | 0.03455 | 0.0288 | 42.0318
17.5 | 1.4687 | 0.03764 | 0.0298 | 39.0197
18 | 1.4828 | 0.04108 | 0.0305 | 36.0954
18.5 | 1.4964 | 0.04469 | 0.0309 | 33.484
19 | 1.5121 | 0.04827 | 0.031 | 31.3259
19.5 | 1.5229 | 0.05243 | 0.0309 | 29.0463
20 | 1.5342 | 0.05671 | 0.0304 | 27.0534

## 77. Re 5M Mach 0.25 (1)
BIGFOIL.COM POLAR EXPORT
NACA65-117 a=0.2
NACA65-117 a=0.2 |  |  |  | Cl Max: | 1.224 | at alpha= | 12.5 | deg
JavaFoil+Calcfoil stall+Eppler ext transition |  |  |  | L/D Max: | 103.38 | at alpha= | 4 | deg
Re: | 5000000 |  |  | Cd Min: | 0.00482 | at alpha= | -0.5 | deg
Mach: | 0.25 |  |  | Cl=0 at alpha= | -0.54688 | deg
|  |  |  | @ Cl=0.1, Cd= | 0.0048452
|  |  |  | @ Cl=0.4, Cd= | 0.0051474
|  |  |  | @ Cl=0.6, Cd= | 0.005978
alpha (deg) | Cl | Cd | Cm | Cl/Cd
-17.5 | -0.653 | 0.14489 | 0.012 | -4.509
-17 | -0.701 | 0.13296 | 0.011 | -5.272
-16.5 | -0.746 | 0.12386 | 0.012 | -6.025
-16 | -0.788 | 0.11396 | 0.012 | -6.911
-15.5 | -0.826 | 0.10537 | 0.012 | -7.835
-15 | -0.869 | 0.0895 | 0.013 | -9.714
-14.5 | -1 | 0.03416 | 0.017 | -29.267
-14 | -1.04 | 0.02756 | 0.016 | -37.718
-13.5 | -1.069 | 0.02311 | 0.016 | -46.267
-13 | -1.087 | 0.0205 | 0.015 | -53.004
-12.5 | -1.095 | 0.01881 | 0.014 | -58.176
-12 | -1.094 | 0.01781 | 0.013 | -61.415
-11.5 | -1.088 | 0.01649 | 0.013 | -65.947
-11 | -1.074 | 0.01544 | 0.012 | -69.597
-10.5 | -1.055 | 0.01454 | 0.011 | -72.546
-10 | -1.029 | 0.01381 | 0.01 | -74.541
-9.5 | -0.998 | 0.01313 | 0.009 | -76.044
-9 | -0.963 | 0.01248 | 0.008 | -77.125
-8.5 | -0.922 | 0.01185 | 0.007 | -77.805
-8 | -0.876 | 0.0113 | 0.006 | -77.534
-7.5 | -0.828 | 0.0108 | 0.005 | -76.713
-7 | -0.777 | 0.01034 | 0.005 | -75.195
-6.5 | -0.724 | 0.00993 | 0.004 | -72.965
-6 | -0.669 | 0.00955 | 0.003 | -70.101
-5.5 | -0.613 | 0.00917 | 0.002 | -66.849
-5 | -0.555 | 0.00886 | 0.001 | -62.64
-4.5 | -0.497 | 0.00874 | 0 | -56.867
-4 | -0.436 | 0.0084 | -0.001 | -51.877
-3.5 | -0.374 | 0.00506 | -0.002 | -73.836
-3 | -0.311 | 0.00499 | -0.003 | -62.4
-2.5 | -0.248 | 0.00494 | -0.004 | -50.23
-2 | -0.185 | 0.00486 | -0.005 | -38.103
-1.5 | -0.122 | 0.00487 | -0.006 | -24.998
-1 | -0.058 | 0.00485 | -0.007 | -11.954
-0.5 | 0.006 | 0.00482 | -0.008 | 1.181
0 | 0.069 | 0.00485 | -0.009 | 14.309
0.5 | 0.133 | 0.00484 | -0.01 | 27.517
1 | 0.197 | 0.00492 | -0.011 | 40.056
1.5 | 0.261 | 0.00494 | -0.012 | 52.771
2 | 0.324 | 0.00504 | -0.013 | 64.331
2.5 | 0.388 | 0.00513 | -0.014 | 75.673
3 | 0.45 | 0.00522 | -0.015 | 86.127
3.5 | 0.513 | 0.00536 | -0.016 | 95.562
4 | 0.575 | 0.00556 | -0.017 | 103.38
4.5 | 0.636 | 0.00658 | -0.018 | 96.68
5 | 0.693 | 0.0072 | -0.019 | 96.338
5.5 | 0.746 | 0.00989 | -0.02 | 75.444
6 | 0.802 | 0.01039 | -0.021 | 77.269
6.5 | 0.857 | 0.01088 | -0.022 | 78.809
7 | 0.91 | 0.01133 | -0.023 | 80.308
7.5 | 0.959 | 0.01184 | -0.024 | 81.008
8 | 1.006 | 0.01242 | -0.025 | 80.995
8.5 | 1.049 | 0.01309 | -0.026 | 80.197
9 | 1.089 | 0.01373 | -0.027 | 79.311
9.5 | 1.125 | 0.01449 | -0.027 | 77.622
10 | 1.155 | 0.01532 | -0.028 | 75.403
10.5 | 1.181 | 0.01616 | -0.029 | 73.101
11 | 1.201 | 0.01718 | -0.03 | 69.908
11.5 | 1.215 | 0.01829 | -0.031 | 66.433
12 | 1.223 | 0.01958 | -0.032 | 62.472
12.5 | 1.224 | 0.02121 | -0.032 | 57.691
13 | 1.217 | 0.02318 | -0.033 | 52.516
13.5 | 1.2 | 0.02504 | -0.034 | 47.923
14 | 1.174 | 0.02687 | -0.035 | 43.68
14.5 | 1.135 | 0.03022 | -0.035 | 37.55
15 | 1.086 | 0.03505 | -0.035 | 30.992
15.5 | 1.028 | 0.04163 | -0.036 | 24.699
16 | 0.895 | 0.08954 | -0.03 | 9.999
16.5 | 0.817 | 0.1177 | -0.025 | 6.939
17 | 0.759 | 0.12809 | -0.024 | 5.923
17.5 | 0.698 | 0.13879 | -0.023 | 5.027

## 78. Re 5M Mach 0.25 (2)
BIGFOIL.COM POLAR EXPORT
NACA65-117 a=0.2
NACA65-117 a=0.2 |  |  |  | Cl Max: | 1.4512 | at alpha= | 19 | deg
XFOIL ncrit=9 |  |  |  | L/D Max: | 93.9785 | at alpha= | 3 | deg
Re: | 5000000 |  |  | Cd Min: | 0.08324 | at alpha= | -20 | deg
Mach: | 0.25 |  |  | Cl=0 at alpha= | -0.5467 | deg
|  |  |  | @ Cl=0.1, Cd= | 0.0041356
|  |  |  | @ Cl=0.4, Cd= | 0.0044479
|  |  |  | @ Cl=0.6, Cd= | 0.0072758
alpha (deg) | Cl | Cd | Cm | Cl/Cd
-20 | -1.3233 | 0.08324 | -0.0463 | -15.8974
-19.5 | -1.3342 | 0.07428 | -0.0506 | -17.9618
-19 | -1.3547 | 0.06474 | -0.0545 | -20.9252
-18.5 | -1.3729 | 0.05627 | -0.057 | -24.3984
-18 | -1.3665 | 0.05087 | -0.0578 | -26.8626
-17.5 | -1.3682 | 0.04502 | -0.058 | -30.3909
-17 | -1.3545 | 0.04091 | -0.0575 | -33.1093
-15.5 | -1.299 | 0.03024 | -0.0556 | -42.9563
-15 | -1.2858 | 0.02728 | -0.0528 | -47.1334
-14.5 | -1.2591 | 0.02524 | -0.0506 | -49.8851
-14 | -1.2348 | 0.02315 | -0.048 | -53.3391
-13.5 | -1.2128 | 0.021 | -0.0449 | -57.7524
-13 | -1.1882 | 0.0191 | -0.0418 | -62.2094
-12.5 | -1.1583 | 0.01759 | -0.0389 | -65.8499
-12 | -1.1242 | 0.01637 | -0.0361 | -68.6744
-11.5 | -1.0913 | 0.01517 | -0.0331 | -71.938
-11 | -1.0564 | 0.01415 | -0.0301 | -74.6572
-10.5 | -1.0204 | 0.01327 | -0.027 | -76.8953
-10 | -0.9835 | 0.01249 | -0.0239 | -78.743
-9.5 | -0.9529 | 0.01163 | -0.0195 | -81.9347
-9 | -0.9211 | 0.01102 | -0.0149 | -83.5844
-8.5 | -0.8774 | 0.01056 | -0.0123 | -83.0871
-8 | -0.8284 | 0.01012 | -0.0107 | -81.8577
-7.5 | -0.7773 | 0.00974 | -0.0095 | -79.8049
-7 | -0.726 | 0.00928 | -0.0084 | -78.2328
-6.5 | -0.672 | 0.00895 | -0.0078 | -75.0838
-6 | -0.6167 | 0.00862 | -0.0075 | -71.5429
-5.5 | -0.5612 | 0.0083 | -0.0072 | -67.6145
-5 | -0.5046 | 0.008 | -0.0071 | -63.075
-4.5 | -0.4477 | 0.00771 | -0.0072 | -58.0674
-4 | -0.392 | 0.00733 | -0.0071 | -53.4789
-3.5 | -0.3379 | 0.00675 | -0.0069 | -50.0593
-3 | -0.2842 | 0.0061 | -0.0066 | -46.5902
-2 | -0.178 | 0.00445 | -0.0062 | -40
-1.5 | -0.1177 | 0.00423 | -0.0071 | -27.8251
-1 | -0.0563 | 0.00415 | -0.008 | -13.5663
-0.5 | 0.0058 | 0.00412 | -0.0091 | 1.4078
0 | 0.0682 | 0.00411 | -0.0103 | 16.5937
0.5 | 0.1304 | 0.00416 | -0.0114 | 31.3462
1 | 0.1927 | 0.00416 | -0.0125 | 46.3221
1.5 | 0.2547 | 0.0042 | -0.0136 | 60.6429
2 | 0.317 | 0.00424 | -0.0147 | 74.7642
2.5 | 0.3784 | 0.00433 | -0.0157 | 87.3903
3 | 0.437 | 0.00465 | -0.0162 | 93.9785
3.5 | 0.4886 | 0.00554 | -0.0157 | 88.1949
4 | 0.5405 | 0.00626 | -0.0153 | 86.3419
4.5 | 0.5893 | 0.00711 | -0.0142 | 82.8833
5 | 0.6377 | 0.00786 | -0.013 | 81.1323
5.5 | 0.686 | 0.00853 | -0.0117 | 80.422
6 | 0.7362 | 0.00903 | -0.0106 | 81.5282
6.5 | 0.787 | 0.00942 | -0.0096 | 83.5456
7 | 0.836 | 0.00985 | -0.0082 | 84.8731
7.5 | 0.8829 | 0.01027 | -0.0064 | 85.9688
8 | 0.9177 | 0.01072 | -0.0023 | 85.6063
8.5 | 0.9497 | 0.0114 | 0.0019 | 83.307
9 | 0.9865 | 0.01206 | 0.0051 | 81.7993
9.5 | 1.0218 | 0.01288 | 0.0082 | 79.3323
10 | 1.0556 | 0.01385 | 0.0113 | 76.2166
10.5 | 1.0863 | 0.01504 | 0.0146 | 72.2274
11 | 1.121 | 0.01613 | 0.0172 | 69.4978
11.5 | 1.153 | 0.01743 | 0.0199 | 66.1503
12 | 1.1845 | 0.01881 | 0.0225 | 62.9718
12.5 | 1.213 | 0.02043 | 0.0253 | 59.3735
13 | 1.2366 | 0.02235 | 0.0283 | 55.3289
13.5 | 1.2596 | 0.02432 | 0.0313 | 51.7928
14 | 1.3159 | 0.02632 | 0.0279 | 49.9962
15 | 1.3525 | 0.03113 | 0.034 | 43.4468
15.5 | 1.3759 | 0.03388 | 0.0355 | 40.611
16 | 1.392 | 0.0373 | 0.0371 | 37.319
16.5 | 1.4065 | 0.04104 | 0.0383 | 34.2714
17 | 1.4151 | 0.04547 | 0.0392 | 31.1216
17.5 | 1.4295 | 0.04964 | 0.0396 | 28.7973
18 | 1.4413 | 0.0542 | 0.0396 | 26.5923
18.5 | 1.4462 | 0.0597 | 0.0392 | 24.2245
19 | 1.4512 | 0.06547 | 0.0382 | 22.1659
19.5 | 1.4465 | 0.07264 | 0.0363 | 19.9133
20 | 1.4431 | 0.08002 | 0.0338 | 18.0342

## 79. Re 5M Mach 0.50 (1)
BIGFOIL.COM POLAR EXPORT
NACA65-117 a=0.2
NACA65-117 a=0.2 |  |  |  | Cl Max: | 1.143 | at alpha= | 20 | deg
JavaFoil+Calcfoil stall+Eppler ext transition |  |  |  | L/D Max: | 98.321 | at alpha= | 3.5 | deg
Re: | 5000000 |  |  | Cd Min: | 0.00504 | at alpha= | -1.5 | deg
Mach: | 0.5 |  |  | Cl=0 at alpha= | -0.54225 | deg
|  |  |  | @ Cl=0.1, Cd= | 0.0050493
|  |  |  | @ Cl=0.4, Cd= | 0.0053569
|  |  |  | @ Cl=0.6, Cd= | 0.0062467
alpha (deg) | Cl | Cd | Cm | Cl/Cd
-20 | -1.086 | 0.16162 | 0.018 | -6.72
-19.5 | -1.065 | 0.15384 | 0.019 | -6.926
-19 | -1.033 | 0.14929 | 0.017 | -6.919
-18.5 | -1.003 | 0.14584 | 0.016 | -6.875
-18 | -0.975 | 0.14066 | 0.015 | -6.934
-17.5 | -0.948 | 0.13692 | 0.015 | -6.923
-17 | -0.923 | 0.13206 | 0.015 | -6.986
-16.5 | -0.892 | 0.12715 | 0.014 | -7.018
-16 | -0.864 | 0.12305 | 0.013 | -7.021
-15.5 | -0.837 | 0.11897 | 0.012 | -7.032
-15 | -0.812 | 0.11411 | 0.012 | -7.112
-14.5 | -0.781 | 0.10991 | 0.011 | -7.104
-14 | -0.753 | 0.10563 | 0.01 | -7.127
-13.5 | -0.725 | 0.10151 | 0.01 | -7.146
-13 | -0.698 | 0.10152 | 0.009 | -6.876
-12.5 | -0.669 | 0.09313 | 0.008 | -7.187
-12 | -0.643 | 0.08202 | 0.008 | -7.837
-11.5 | -0.615 | 0.07675 | 0.008 | -8.017
-11 | -0.59 | 0.06959 | 0.007 | -8.475
-10.5 | -0.558 | 0.07974 | 0.006 | -6.998
-10 | -0.531 | 0.0693 | 0.005 | -7.656
-9.5 | -0.51 | 0.05745 | 0.006 | -8.872
-9 | -0.569 | 0.01721 | 0.009 | -33.05
-8.5 | -0.824 | 0.01587 | 0.008 | -51.889
-8 | -0.858 | 0.01454 | 0.007 | -58.984
-7.5 | -0.847 | 0.01348 | 0.006 | -62.819
-7 | -0.816 | 0.0126 | 0.005 | -64.807
-6.5 | -0.774 | 0.01182 | 0.004 | -65.476
-6 | -0.724 | 0.01117 | 0.003 | -64.774
-5.5 | -0.668 | 0.01059 | 0.002 | -63.064
-5 | -0.608 | 0.01007 | 0.001 | -60.358
-4.5 | -0.545 | 0.00956 | 0 | -56.962
-4 | -0.48 | 0.00918 | -0.001 | -52.271
-3.5 | -0.413 | 0.00885 | -0.003 | -46.672
-3 | -0.347 | 0.00523 | -0.004 | -66.373
-2.5 | -0.277 | 0.00518 | -0.005 | -53.495
-2 | -0.207 | 0.00509 | -0.006 | -40.592
-1.5 | -0.136 | 0.00504 | -0.007 | -27.02
-1 | -0.065 | 0.00506 | -0.008 | -12.828
-0.5 | 0.006 | 0.00508 | -0.009 | 1.255
0 | 0.078 | 0.00504 | -0.01 | 15.398
0.5 | 0.149 | 0.00507 | -0.012 | 29.354
1 | 0.22 | 0.00513 | -0.013 | 42.899
1.5 | 0.291 | 0.00522 | -0.014 | 55.839
2 | 0.363 | 0.00531 | -0.015 | 68.287
2.5 | 0.434 | 0.0054 | -0.016 | 80.307
3 | 0.503 | 0.0056 | -0.017 | 89.734
3.5 | 0.572 | 0.00582 | -0.018 | 98.321
4 | 0.635 | 0.00678 | -0.019 | 93.649
4.5 | 0.699 | 0.00764 | -0.02 | 91.477
5 | 0.757 | 0.01106 | -0.021 | 68.419
5.5 | 0.817 | 0.01173 | -0.022 | 69.671
6 | 0.875 | 0.01239 | -0.023 | 70.561
6.5 | 0.928 | 0.01312 | -0.024 | 70.751
7 | 0.974 | 0.01398 | -0.025 | 69.702
7.5 | 1.008 | 0.01497 | -0.026 | 67.355
8 | 1.025 | 0.01607 | -0.027 | 63.787
8.5 | 1.011 | 0.01741 | -0.028 | 58.065
9 | 0.902 | 0.01972 | -0.029 | 45.725
9.5 | 0.562 | 0.06441 | -0.015 | 8.726
10 | 0.7 | 0.0219 | -0.031 | 31.958
10.5 | 0.622 | 0.06831 | -0.019 | 9.105
11 | 0.645 | 0.07846 | -0.016 | 8.218
11.5 | 0.791 | 0.02608 | -0.034 | 30.325
12 | 0.806 | 0.03277 | -0.034 | 24.586
12.5 | 0.729 | 0.08746 | -0.019 | 8.334
13 | 0.756 | 0.09736 | -0.02 | 7.76
13.5 | 0.783 | 0.10339 | -0.02 | 7.575
14 | 0.81 | 0.10705 | -0.021 | 7.569
14.5 | 0.838 | 0.11054 | -0.022 | 7.577
15 | 0.87 | 0.11541 | -0.024 | 7.536
15.5 | 0.893 | 0.12024 | -0.024 | 7.429
16 | 0.921 | 0.12375 | -0.024 | 7.441
16.5 | 0.951 | 0.12878 | -0.026 | 7.386
17 | 0.982 | 0.13551 | -0.028 | 7.246
17.5 | 1.004 | 0.13485 | -0.027 | 7.445
18 | 1.031 | 0.142 | -0.028 | 7.263
18.5 | 1.068 | 0.14187 | -0.031 | 7.528
19 | 1.103 | 0.14409 | -0.034 | 7.652
19.5 | 1.114 | 0.15873 | -0.031 | 7.02
20 | 1.143 | 0.16111 | -0.032 | 7.095

## 80. Re 5M Mach 0.50 (2)
BIGFOIL.COM POLAR EXPORT
NACA65-117 a=0.2
NACA65-117 a=0.2 |  |  |  | Cl Max: | 1.0525 | at alpha= | 11.5 | deg
XFOIL ncrit=9 |  |  |  | L/D Max: | 103.47 | at alpha= | 3 | deg
Re: | 5000000 |  |  | Cd Min: | 0.15133 | at alpha= | 16.5 | deg
Mach: | 0.5 |  |  | Cl=0 at alpha= | -0.55252 | deg
|  |  |  | @ Cl=0.1, Cd= | 0.0043371
|  |  |  | @ Cl=0.4, Cd= | 0.0044941
|  |  |  | @ Cl=0.6, Cd= | 0.0069131
alpha (deg) | Cl | Cd | Cm | Cl/Cd
-15 | -0.6572 | 0.13267 | -0.0227 | -4.9536
-14.5 | -0.6782 | 0.11805 | -0.0322 | -5.745
-14 | -0.7045 | 0.10312 | -0.0417 | -6.8318
-13.5 | -0.7294 | 0.08794 | -0.0518 | -8.2943
-13 | -0.751 | 0.07469 | -0.0611 | -10.0549
-12.5 | -0.7817 | 0.06231 | -0.0687 | -12.5453
-12 | -0.8128 | 0.05176 | -0.0732 | -15.7032
-11.5 | -0.8445 | 0.04261 | -0.0749 | -19.8193
-11 | -0.874 | 0.03477 | -0.0738 | -25.1366
-10.5 | -0.8943 | 0.02838 | -0.0701 | -31.5116
-10 | -0.9014 | 0.0235 | -0.0647 | -38.3574
-9.5 | -0.8901 | 0.02015 | -0.0591 | -44.1737
-9 | -0.87 | 0.0175 | -0.0535 | -49.7143
-8 | -0.8069 | 0.0138 | -0.0432 | -58.471
-7 | -0.7285 | 0.01138 | -0.0338 | -64.0158
-6.5 | -0.6908 | 0.0104 | -0.0285 | -66.4231
-6 | -0.6522 | 0.00974 | -0.0228 | -66.961
-5.5 | -0.6035 | 0.0093 | -0.0188 | -64.8925
-5 | -0.5475 | 0.00884 | -0.0163 | -61.9344
-4.5 | -0.4868 | 0.00845 | -0.0148 | -57.6095
-4 | -0.4256 | 0.00808 | -0.0135 | -52.6733
-3.5 | -0.3671 | 0.00755 | -0.0121 | -48.6225
-3 | -0.3117 | 0.00676 | -0.0104 | -46.1095
-2 | -0.2039 | 0.00463 | -0.0073 | -44.0389
-1.5 | -0.1347 | 0.0044 | -0.0081 | -30.6136
-1 | -0.0639 | 0.00431 | -0.0092 | -14.826
-0.5 | 0.0075 | 0.00431 | -0.0104 | 1.7401
0 | 0.0794 | 0.00434 | -0.0118 | 18.2949
0.5 | 0.151 | 0.00433 | -0.0131 | 34.873
1 | 0.2221 | 0.00437 | -0.0143 | 50.8238
1.5 | 0.2941 | 0.0044 | -0.0155 | 66.8409
2 | 0.3654 | 0.00446 | -0.0167 | 81.9283
2.5 | 0.4365 | 0.00453 | -0.0176 | 96.3576
3 | 0.5039 | 0.00487 | -0.0179 | 103.4702
3.5 | 0.5555 | 0.00597 | -0.0158 | 93.0486
4 | 0.6041 | 0.007 | -0.013 | 86.3
4.5 | 0.6417 | 0.0082 | -0.0083 | 78.2561
5 | 0.6737 | 0.00914 | -0.0023 | 73.709
5.5 | 0.6978 | 0.01003 | 0.0051 | 69.5713
6 | 0.7367 | 0.01092 | 0.0096 | 67.4634
6.5 | 0.7784 | 0.0119 | 0.0134 | 65.4118
7 | 0.8199 | 0.01301 | 0.0172 | 63.0208
7.5 | 0.8603 | 0.0143 | 0.021 | 60.1608
8 | 0.8962 | 0.01587 | 0.0251 | 56.4713
8.5 | 0.9343 | 0.01749 | 0.0289 | 53.4191
9 | 0.9694 | 0.01934 | 0.0329 | 50.1241
9.5 | 0.9997 | 0.02155 | 0.0371 | 46.3898
10 | 1.0217 | 0.02435 | 0.0415 | 41.9589
11 | 1.05 | 0.03161 | 0.0498 | 33.2173
11.5 | 1.0525 | 0.03641 | 0.0534 | 28.9069
12 | 1.0449 | 0.04234 | 0.0561 | 24.6788
12.5 | 1.029 | 0.04961 | 0.0573 | 20.7418
13 | 1.0111 | 0.05789 | 0.0565 | 17.4659
13.5 | 0.9852 | 0.0679 | 0.0533 | 14.5096
14 | 0.9533 | 0.07971 | 0.0477 | 11.9596
14.5 | 0.9172 | 0.09328 | 0.0398 | 9.8328
15 | 0.8936 | 0.10746 | 0.0296 | 8.3157
15.5 | 0.8692 | 0.12131 | 0.0207 | 7.1651
16 | 0.8434 | 0.13634 | 0.0109 | 6.186
16.5 | 0.8198 | 0.15133 | 0.0012 | 5.4173

## 81. Re 6M Mach 0.00 (1)
BIGFOIL.COM POLAR EXPORT
NACA65-117 a=0.2
NACA65-117 a=0.2 |  |  |  | Cl Max: | 1.312 | at alpha= | 14 | deg
JavaFoil+Calcfoil stall+Eppler ext transition |  |  |  | L/D Max: | 95.48 | at alpha= | 3.5 | deg
Re: | 6000000 |  |  | Cd Min: | 0.00469 | at alpha= | -0.5 | deg
Mach: | 0 |  |  | Cl=0 at alpha= | -0.54839 | deg
|  |  |  | @ Cl=0.1, Cd= | 0.0047393
|  |  |  | @ Cl=0.4, Cd= | 0.005008
|  |  |  | @ Cl=0.6, Cd= | 0.0064327
alpha (deg) | Cl | Cd | Cm | Cl/Cd
-19.5 | -0.951 | 0.13299 | 0.017 | -7.149
-19 | -0.97 | 0.12465 | 0.017 | -7.784
-18.5 | -0.994 | 0.11225 | 0.017 | -8.852
-18 | -1.04 | 0.08346 | 0.019 | -12.46
-17.5 | -1.12 | 0.04468 | 0.02 | -25.065
-17 | -1.148 | 0.03626 | 0.02 | -31.652
-16.5 | -1.169 | 0.03063 | 0.02 | -38.174
-16 | -1.183 | 0.02727 | 0.019 | -43.399
-15.5 | -1.193 | 0.02475 | 0.018 | -48.202
-15 | -1.199 | 0.02248 | 0.018 | -53.354
-14.5 | -1.201 | 0.0206 | 0.017 | -58.31
-14 | -1.198 | 0.01938 | 0.016 | -61.804
-13.5 | -1.191 | 0.01805 | 0.016 | -65.971
-13 | -1.18 | 0.01693 | 0.015 | -69.692
-12.5 | -1.165 | 0.01599 | 0.014 | -72.878
-12 | -1.147 | 0.01506 | 0.013 | -76.125
-11.5 | -1.124 | 0.01423 | 0.012 | -78.977
-11 | -1.096 | 0.01364 | 0.012 | -80.366
-10.5 | -1.066 | 0.01301 | 0.011 | -81.916
-10 | -1.032 | 0.01239 | 0.01 | -83.282
-9.5 | -0.995 | 0.01178 | 0.009 | -84.399
-9 | -0.954 | 0.01125 | 0.008 | -84.756
-8.5 | -0.91 | 0.01082 | 0.007 | -84.085
-8 | -0.862 | 0.01035 | 0.006 | -83.313
-7.5 | -0.812 | 0.00995 | 0.005 | -81.673
-7 | -0.761 | 0.00958 | 0.004 | -79.397
-6.5 | -0.708 | 0.00921 | 0.003 | -76.841
-6 | -0.654 | 0.00829 | 0.003 | -78.871
-5.5 | -0.599 | 0.00877 | 0.002 | -68.326
-5 | -0.541 | 0.00846 | 0.001 | -63.96
-4.5 | -0.482 | 0.00816 | 0 | -59.093
-4 | -0.422 | 0.00788 | -0.001 | -53.564
-3.5 | -0.362 | 0.00496 | -0.002 | -72.993
-3 | -0.301 | 0.00486 | -0.003 | -62.014
-2.5 | -0.24 | 0.00479 | -0.004 | -50.161
-2 | -0.179 | 0.00476 | -0.005 | -37.65
-1.5 | -0.118 | 0.00473 | -0.006 | -24.938
-1 | -0.056 | 0.00472 | -0.007 | -11.904
-0.5 | 0.006 | 0.00469 | -0.008 | 1.176
0 | 0.067 | 0.00475 | -0.009 | 14.16
0.5 | 0.129 | 0.00473 | -0.01 | 27.284
1 | 0.191 | 0.00479 | -0.011 | 39.763
1.5 | 0.252 | 0.00482 | -0.012 | 52.357
2 | 0.314 | 0.00491 | -0.013 | 63.905
2.5 | 0.376 | 0.00496 | -0.014 | 75.815
3 | 0.436 | 0.00508 | -0.015 | 85.809
3.5 | 0.496 | 0.0052 | -0.016 | 95.48
4 | 0.557 | 0.00601 | -0.017 | 92.58
4.5 | 0.616 | 0.00659 | -0.018 | 93.577
5 | 0.675 | 0.00717 | -0.019 | 94.258
5.5 | 0.727 | 0.00918 | -0.02 | 79.176
6 | 0.782 | 0.00965 | -0.02 | 81.099
6.5 | 0.837 | 0.01004 | -0.021 | 83.351
7 | 0.889 | 0.01045 | -0.022 | 85.127
7.5 | 0.94 | 0.01087 | -0.023 | 86.424
8 | 0.988 | 0.01133 | -0.024 | 87.153
8.5 | 1.033 | 0.01183 | -0.025 | 87.37
9 | 1.076 | 0.01238 | -0.026 | 86.903
9.5 | 1.116 | 0.01302 | -0.027 | 85.734
10 | 1.153 | 0.01362 | -0.028 | 84.659
10.5 | 1.187 | 0.01425 | -0.028 | 83.31
11 | 1.218 | 0.01502 | -0.029 | 81.048
11.5 | 1.244 | 0.01583 | -0.03 | 78.597
12 | 1.267 | 0.0168 | -0.031 | 75.41
12.5 | 1.286 | 0.0179 | -0.032 | 71.826
13 | 1.301 | 0.01885 | -0.032 | 69.028
13.5 | 1.309 | 0.02017 | -0.033 | 64.912
14 | 1.312 | 0.02137 | -0.034 | 61.391
14.5 | 1.309 | 0.02307 | -0.035 | 56.755
15 | 1.303 | 0.02477 | -0.035 | 52.601
15.5 | 1.293 | 0.02644 | -0.036 | 48.896
16 | 1.276 | 0.02922 | -0.037 | 43.693
16.5 | 1.26 | 0.03114 | -0.037 | 40.454
17 | 1.237 | 0.03435 | -0.038 | 36.013
17.5 | 1.213 | 0.03753 | -0.038 | 32.307
18 | 1.186 | 0.04101 | -0.039 | 28.925
18.5 | 1.157 | 0.04543 | -0.039 | 25.458
19 | 1.124 | 0.05108 | -0.039 | 22.001

## 82. Re 6M Mach 0.00 (2)
BIGFOIL.COM POLAR EXPORT
NACA65-117 a=0.2
NACA65-117 a=0.2 |  |  |  | Cl Max: | 1.5734 | at alpha= | 20 | deg
XFOIL ncrit=9 |  |  |  | L/D Max: | 94.5787 | at alpha= | 9 | deg
Re: | 6000000 |  |  | Cd Min: | 0.05032 | at alpha= | 20 | deg
Mach: | 0 |  |  | Cl=0 at alpha= | -0.5469 | deg
|  |  |  | @ Cl=0.1, Cd= | 0.0039358
|  |  |  | @ Cl=0.4, Cd= | 0.0045459
|  |  |  | @ Cl=0.6, Cd= | 0.0072053
alpha (deg) | Cl | Cd | Cm | Cl/Cd
-20 | -1.546 | 0.04245 | -0.0452 | -36.4193
-19.5 | -1.5326 | 0.03899 | -0.045 | -39.3075
-19 | -1.5185 | 0.0357 | -0.0444 | -42.535
-18.5 | -1.5008 | 0.03288 | -0.0437 | -45.6448
-18 | -1.481 | 0.03033 | -0.0428 | -48.8295
-17.5 | -1.4611 | 0.02791 | -0.0415 | -52.3504
-17 | -1.436 | 0.02596 | -0.0404 | -55.3159
-16.5 | -1.4121 | 0.02403 | -0.0389 | -58.764
-16 | -1.3776 | 0.0225 | -0.0389 | -61.2267
-15.5 | -1.3508 | 0.02111 | -0.0369 | -63.9886
-15 | -1.3255 | 0.01959 | -0.0347 | -67.6621
-14.5 | -1.2946 | 0.01843 | -0.0328 | -70.2442
-14 | -1.2669 | 0.01713 | -0.0305 | -73.958
-13.5 | -1.2403 | 0.01584 | -0.0277 | -78.3018
-13 | -1.2097 | 0.01481 | -0.0252 | -81.6813
-12.5 | -1.1777 | 0.01392 | -0.0227 | -84.6049
-12 | -1.1441 | 0.01317 | -0.0201 | -86.8717
-11 | -1.0768 | 0.01188 | -0.0143 | -90.6397
-10.5 | -1.0445 | 0.0114 | -0.0106 | -91.6228
-10 | -1.0037 | 0.011 | -0.0085 | -91.2455
-9.5 | -0.9606 | 0.01045 | -0.0068 | -91.9234
-9 | -0.9135 | 0.01003 | -0.0058 | -91.0768
-8.5 | -0.864 | 0.00966 | -0.0052 | -89.441
-8 | -0.813 | 0.00934 | -0.0049 | -87.045
-7.5 | -0.7614 | 0.009 | -0.0046 | -84.6
-7 | -0.7093 | 0.00865 | -0.0044 | -82
-6.5 | -0.6557 | 0.00838 | -0.0045 | -78.2458
-6 | -0.6015 | 0.0081 | -0.0046 | -74.2593
-5.5 | -0.5469 | 0.00784 | -0.0049 | -69.7577
-5 | -0.4917 | 0.00757 | -0.0052 | -64.9538
-4.5 | -0.4362 | 0.00732 | -0.0055 | -59.5902
-4 | -0.3817 | 0.00696 | -0.0058 | -54.842
-3.5 | -0.3281 | 0.00646 | -0.0059 | -50.7895
-3 | -0.2746 | 0.00594 | -0.006 | -46.229
-2 | -0.1695 | 0.00447 | -0.0062 | -37.9195
-1.5 | -0.1129 | 0.0041 | -0.0068 | -27.5366
-1 | -0.0541 | 0.00399 | -0.0077 | -13.5589
-0.5 | 0.0056 | 0.00392 | -0.0088 | 1.4286
0 | 0.0652 | 0.00393 | -0.0099 | 16.5903
0.5 | 0.1253 | 0.00394 | -0.011 | 31.802
1 | 0.1851 | 0.00398 | -0.0121 | 46.5075
1.5 | 0.245 | 0.00398 | -0.0132 | 61.5578
2 | 0.3045 | 0.00405 | -0.0142 | 75.1852
2.5 | 0.3631 | 0.0042 | -0.0152 | 86.4524
3 | 0.4175 | 0.00471 | -0.0155 | 88.6412
3.5 | 0.4681 | 0.00554 | -0.0153 | 84.4946
4 | 0.5203 | 0.00613 | -0.0152 | 84.8777
4.5 | 0.57 | 0.00684 | -0.0148 | 83.3333
5 | 0.6201 | 0.00745 | -0.0143 | 83.2349
5.5 | 0.6696 | 0.00801 | -0.0138 | 83.5955
6 | 0.7206 | 0.00845 | -0.0134 | 85.2781
6.5 | 0.7718 | 0.0088 | -0.0131 | 87.7045
7 | 0.8228 | 0.00915 | -0.0128 | 89.9235
7.5 | 0.8727 | 0.00948 | -0.0123 | 92.057
8.5 | 0.9661 | 0.01029 | -0.0101 | 93.8873
9 | 1.0101 | 0.01068 | -0.0086 | 94.5787
9.5 | 1.0415 | 0.01112 | -0.0047 | 93.6601
10 | 1.0727 | 0.01172 | -0.0011 | 91.5273
10.5 | 1.1032 | 0.01249 | 0.0022 | 88.3267
11 | 1.1376 | 0.0132 | 0.0047 | 86.1818
11.5 | 1.1709 | 0.01402 | 0.0071 | 83.5164
12.5 | 1.2331 | 0.01603 | 0.0119 | 76.9245
13 | 1.2613 | 0.01724 | 0.0144 | 73.1613
13.5 | 1.2875 | 0.01861 | 0.017 | 69.1832
14 | 1.3153 | 0.01988 | 0.0192 | 66.162
14.5 | 1.3648 | 0.02121 | 0.0168 | 64.347
15 | 1.3816 | 0.02286 | 0.0205 | 60.4374
15.5 | 1.4076 | 0.02464 | 0.022 | 57.1266
16 | 1.4313 | 0.02669 | 0.0235 | 53.6268
16.5 | 1.4545 | 0.02884 | 0.0247 | 50.4334
17 | 1.4729 | 0.03146 | 0.0261 | 46.8182
17.5 | 1.4895 | 0.03433 | 0.0272 | 43.3877
18 | 1.5087 | 0.03711 | 0.0279 | 40.6548
18.5 | 1.5287 | 0.03992 | 0.0284 | 38.2941
19 | 1.546 | 0.04305 | 0.0287 | 35.9117
19.5 | 1.56 | 0.04659 | 0.0289 | 33.4836
20 | 1.5734 | 0.05032 | 0.0288 | 31.2679

## 83. Re 6M Mach 0.10 (1)
BIGFOIL.COM POLAR EXPORT
NACA65-117 a=0.2
NACA65-117 a=0.2 |  |  |  | Cl Max: | 1.298 | at alpha= | 13.5 | deg
JavaFoil+Calcfoil stall+Eppler ext transition |  |  |  | L/D Max: | 94.634 | at alpha= | 3.5 | deg
Re: | 6000000 |  |  | Cd Min: | 0.00471 | at alpha= | -1.5 | deg
Mach: | 0.1 |  |  | Cl=0 at alpha= | -0.54839 | deg
|  |  |  | @ Cl=0.1, Cd= | 0.0047197
|  |  |  | @ Cl=0.4, Cd= | 0.0050383
|  |  |  | @ Cl=0.6, Cd= | 0.0064732
alpha (deg) | Cl | Cd | Cm | Cl/Cd
-19 | -0.916 | 0.13604 | 0.016 | -6.731
-18.5 | -0.94 | 0.12448 | 0.016 | -7.549
-18 | -0.969 | 0.10809 | 0.017 | -8.967
-17.5 | -1.045 | 0.06388 | 0.019 | -16.358
-17 | -1.098 | 0.04311 | 0.02 | -25.466
-16.5 | -1.128 | 0.03467 | 0.02 | -32.545
-16 | -1.151 | 0.02917 | 0.019 | -39.46
-15.5 | -1.166 | 0.02601 | 0.018 | -44.822
-15 | -1.177 | 0.02336 | 0.018 | -50.369
-14.5 | -1.181 | 0.02152 | 0.017 | -54.898
-14 | -1.183 | 0.01986 | 0.016 | -59.549
-13.5 | -1.179 | 0.01844 | 0.016 | -63.948
-13 | -1.171 | 0.01725 | 0.015 | -67.868
-12.5 | -1.158 | 0.01627 | 0.014 | -71.214
-12 | -1.142 | 0.0153 | 0.013 | -74.625
-11.5 | -1.12 | 0.01449 | 0.012 | -77.308
-11 | -1.095 | 0.01382 | 0.012 | -79.199
-10.5 | -1.066 | 0.01317 | 0.011 | -80.943
-10 | -1.032 | 0.01256 | 0.01 | -82.207
-9.5 | -0.996 | 0.01193 | 0.009 | -83.515
-9 | -0.956 | 0.01137 | 0.008 | -84.061
-8.5 | -0.912 | 0.0109 | 0.007 | -83.671
-8 | -0.865 | 0.01043 | 0.006 | -82.928
-7.5 | -0.815 | 0.01004 | 0.005 | -81.193
-7 | -0.764 | 0.00965 | 0.004 | -79.178
-6.5 | -0.711 | 0.00929 | 0.003 | -76.541
-6 | -0.656 | 0.00897 | 0.003 | -73.131
-5.5 | -0.602 | 0.00889 | 0.002 | -67.717
-5 | -0.544 | 0.00853 | 0.001 | -63.738
-4.5 | -0.484 | 0.00822 | 0 | -58.931
-4 | -0.424 | 0.00796 | -0.001 | -53.332
-3.5 | -0.364 | 0.00495 | -0.002 | -73.563
-3 | -0.303 | 0.00488 | -0.003 | -62.104
-2.5 | -0.242 | 0.00481 | -0.004 | -50.253
-2 | -0.18 | 0.00474 | -0.005 | -37.978
-1.5 | -0.118 | 0.00471 | -0.006 | -25.155
-1 | -0.056 | 0.00474 | -0.007 | -11.924
-0.5 | 0.006 | 0.00475 | -0.008 | 1.168
0 | 0.068 | 0.00473 | -0.009 | 14.281
0.5 | 0.13 | 0.00471 | -0.01 | 27.511
1 | 0.192 | 0.00479 | -0.011 | 40.045
1.5 | 0.254 | 0.00483 | -0.012 | 52.487
2 | 0.316 | 0.0049 | -0.013 | 64.352
2.5 | 0.378 | 0.00502 | -0.014 | 75.215
3 | 0.438 | 0.00507 | -0.015 | 86.422
3.5 | 0.499 | 0.00527 | -0.016 | 94.634
4 | 0.559 | 0.00607 | -0.017 | 92.241
4.5 | 0.619 | 0.00666 | -0.018 | 93.064
5 | 0.679 | 0.0072 | -0.019 | 94.306
5.5 | 0.73 | 0.00925 | -0.02 | 78.913
6 | 0.786 | 0.00969 | -0.021 | 81.098
6.5 | 0.84 | 0.0101 | -0.022 | 83.194
7 | 0.893 | 0.01051 | -0.022 | 84.897
7.5 | 0.943 | 0.01095 | -0.023 | 86.102
8 | 0.991 | 0.01143 | -0.024 | 86.713
8.5 | 1.036 | 0.01193 | -0.025 | 86.832
9 | 1.079 | 0.01251 | -0.026 | 86.265
9.5 | 1.118 | 0.01316 | -0.027 | 84.99
10 | 1.155 | 0.01379 | -0.028 | 83.761
10.5 | 1.188 | 0.01442 | -0.029 | 82.379
11 | 1.217 | 0.01525 | -0.029 | 79.772
11.5 | 1.242 | 0.0161 | -0.03 | 77.153
12 | 1.263 | 0.01708 | -0.031 | 73.961
12.5 | 1.28 | 0.01822 | -0.032 | 70.247
13 | 1.293 | 0.01944 | -0.033 | 66.481
13.5 | 1.298 | 0.02057 | -0.033 | 63.132
14 | 1.298 | 0.02183 | -0.034 | 59.472
14.5 | 1.292 | 0.02368 | -0.035 | 54.536
15 | 1.282 | 0.02544 | -0.035 | 50.377
15.5 | 1.266 | 0.02762 | -0.036 | 45.848
16 | 1.246 | 0.0303 | -0.037 | 41.124
16.5 | 1.224 | 0.03296 | -0.037 | 37.124
17 | 1.197 | 0.03606 | -0.038 | 33.198
17.5 | 1.166 | 0.04039 | -0.038 | 28.87
18 | 1.136 | 0.04399 | -0.039 | 25.814
18.5 | 1.1 | 0.04959 | -0.039 | 22.18

## 84. Re 6M Mach 0.10 (2)
BIGFOIL.COM POLAR EXPORT
NACA65-117 a=0.2
NACA65-117 a=0.2 |  |  |  | Cl Max: | 1.5657 | at alpha= | 20 | deg
XFOIL ncrit=9 |  |  |  | L/D Max: | 93.8326 | at alpha= | 9 | deg
Re: | 6000000 |  |  | Cd Min: | 0.05324 | at alpha= | 20 | deg
Mach: | 0.1 |  |  | Cl=0 at alpha= | -0.54742 | deg
|  |  |  | @ Cl=0.1, Cd= | 0.00394
|  |  |  | @ Cl=0.4, Cd= | 0.0045326
|  |  |  | @ Cl=0.6, Cd= | 0.0071912
alpha (deg) | Cl | Cd | Cm | Cl/Cd
-20 | -1.5318 | 0.04591 | -0.0477 | -33.3653
-19.5 | -1.5233 | 0.04173 | -0.0476 | -36.5037
-19 | -1.5116 | 0.03803 | -0.0472 | -39.7476
-18.5 | -1.4966 | 0.03479 | -0.0464 | -43.0181
-18 | -1.4777 | 0.03203 | -0.0455 | -46.1349
-17.5 | -1.4585 | 0.02938 | -0.0443 | -49.6426
-17 | -1.434 | 0.02727 | -0.0431 | -52.5853
-16.5 | -1.4108 | 0.02515 | -0.0416 | -56.0954
-16 | -1.3765 | 0.02347 | -0.0416 | -58.6493
-15.5 | -1.35 | 0.02197 | -0.0396 | -61.4474
-15 | -1.3257 | 0.0203 | -0.0372 | -65.3054
-14.5 | -1.295 | 0.01906 | -0.0353 | -67.9433
-14 | -1.2656 | 0.01778 | -0.0331 | -71.1811
-13.5 | -1.239 | 0.0164 | -0.0303 | -75.5488
-13 | -1.2094 | 0.01525 | -0.0276 | -79.3049
-12.5 | -1.178 | 0.01426 | -0.0249 | -82.6087
-12 | -1.1442 | 0.01345 | -0.0224 | -85.0706
-11.5 | -1.1104 | 0.01272 | -0.0196 | -87.2956
-11 | -1.0761 | 0.01207 | -0.0166 | -89.1549
-10.5 | -1.0428 | 0.01152 | -0.0131 | -90.5208
-10 | -1.0067 | 0.01111 | -0.0099 | -90.6121
-9.5 | -0.9638 | 0.01057 | -0.008 | -91.1826
-9 | -0.9174 | 0.01011 | -0.0067 | -90.7418
-8.5 | -0.868 | 0.00973 | -0.006 | -89.2086
-8 | -0.817 | 0.00939 | -0.0055 | -87.0075
-7.5 | -0.7649 | 0.00906 | -0.0052 | -84.426
-7 | -0.7128 | 0.0087 | -0.0049 | -81.931
-6.5 | -0.6591 | 0.00841 | -0.0048 | -78.371
-6 | -0.6045 | 0.00814 | -0.005 | -74.2629
-5.5 | -0.5497 | 0.00787 | -0.0051 | -69.8475
-5 | -0.4942 | 0.00759 | -0.0054 | -65.112
-4.5 | -0.4384 | 0.00734 | -0.0057 | -59.7275
-4 | -0.3835 | 0.00699 | -0.0059 | -54.8641
-3.5 | -0.3296 | 0.0065 | -0.006 | -50.7077
-3 | -0.2759 | 0.00597 | -0.0061 | -46.2144
-2.5 | -0.223 | 0.00528 | -0.0062 | -42.2348
-2 | -0.1705 | 0.00447 | -0.0062 | -38.1432
-1.5 | -0.1136 | 0.00411 | -0.0068 | -27.6399
-1 | -0.0544 | 0.00399 | -0.0078 | -13.6341
-0.5 | 0.0057 | 0.00393 | -0.0089 | 1.4504
0 | 0.0656 | 0.00394 | -0.0099 | 16.6497
0.5 | 0.1261 | 0.00394 | -0.0111 | 32.0051
1 | 0.1863 | 0.00399 | -0.0122 | 46.6917
1.5 | 0.2465 | 0.00399 | -0.0133 | 61.7794
2 | 0.3064 | 0.00405 | -0.0143 | 75.6543
2.5 | 0.3654 | 0.00421 | -0.0152 | 86.7933
3 | 0.4201 | 0.00472 | -0.0156 | 89.0042
3.5 | 0.4708 | 0.00556 | -0.0153 | 84.6763
4 | 0.5232 | 0.00616 | -0.0152 | 84.9351
5 | 0.623 | 0.0075 | -0.0142 | 83.0667
5.5 | 0.6727 | 0.00806 | -0.0136 | 83.4615
6 | 0.7238 | 0.00851 | -0.0131 | 85.0529
6.5 | 0.7754 | 0.00885 | -0.0128 | 87.6158
7 | 0.8262 | 0.00921 | -0.0123 | 89.7068
7.5 | 0.8762 | 0.00955 | -0.0117 | 91.7487
8 | 0.9239 | 0.00995 | -0.0107 | 92.8543
8.5 | 0.9689 | 0.01037 | -0.0092 | 93.433
9 | 1.0087 | 0.01075 | -0.0067 | 93.8326
9.5 | 1.0398 | 0.01127 | -0.0027 | 92.2626
10 | 1.0717 | 0.01193 | 0.0007 | 89.8324
10.5 | 1.1033 | 0.01272 | 0.0039 | 86.7374
11 | 1.1378 | 0.01348 | 0.0064 | 84.4065
11.5 | 1.1708 | 0.01436 | 0.0089 | 81.532
12.5 | 1.2327 | 0.01651 | 0.0139 | 74.6638
13 | 1.2599 | 0.01784 | 0.0165 | 70.6222
13.5 | 1.2872 | 0.01922 | 0.019 | 66.9719
14 | 1.3148 | 0.02056 | 0.0213 | 63.9494
14.5 | 1.3691 | 0.02201 | 0.018 | 62.2035
15.5 | 1.4067 | 0.02568 | 0.0241 | 54.778
16 | 1.4295 | 0.0279 | 0.0256 | 51.2366
16.5 | 1.4518 | 0.03023 | 0.0269 | 48.0251
17 | 1.4674 | 0.03321 | 0.0284 | 44.1855
17.5 | 1.4876 | 0.03593 | 0.0293 | 41.4027
18 | 1.5064 | 0.03888 | 0.03 | 38.7449
18.5 | 1.525 | 0.04194 | 0.0305 | 36.3615
19 | 1.5415 | 0.04531 | 0.0308 | 34.0212
19.5 | 1.5536 | 0.04921 | 0.0309 | 31.5708
20 | 1.5657 | 0.05324 | 0.0307 | 29.4083

## 85. Re 6M Mach 0.25 (1)
BIGFOIL.COM POLAR EXPORT
NACA65-117 a=0.2
NACA65-117 a=0.2 |  |  |  | Cl Max: | 1.226 | at alpha= | 12.5 | deg
JavaFoil+Calcfoil stall+Eppler ext transition |  |  |  | L/D Max: | 95.333 | at alpha= | 5 | deg
Re: | 6000000 |  |  | Cd Min: | 0.00475 | at alpha= | 0 | deg
Mach: | 0.25 |  |  | Cl=0 at alpha= | -0.54688 | deg
|  |  |  | @ Cl=0.1, Cd= | 0.0047597
|  |  |  | @ Cl=0.4, Cd= | 0.0050613
|  |  |  | @ Cl=0.6, Cd= | 0.0064723
alpha (deg) | Cl | Cd | Cm | Cl/Cd
-17.5 | -0.653 | 0.14341 | 0.012 | -4.557
-17 | -0.702 | 0.13054 | 0.012 | -5.378
-16.5 | -0.747 | 0.12216 | 0.012 | -6.116
-16 | -0.788 | 0.1139 | 0.012 | -6.916
-15.5 | -0.83 | 0.10134 | 0.012 | -8.187
-15 | -0.869 | 0.08928 | 0.013 | -9.737
-14.5 | -1.008 | 0.0309 | 0.017 | -32.632
-14 | -1.044 | 0.02603 | 0.016 | -40.103
-13.5 | -1.073 | 0.02189 | 0.016 | -49.011
-13 | -1.089 | 0.01964 | 0.015 | -55.435
-12.5 | -1.096 | 0.01807 | 0.014 | -60.681
-12 | -1.096 | 0.01712 | 0.014 | -63.991
-11.5 | -1.089 | 0.01589 | 0.013 | -68.557
-11 | -1.076 | 0.01488 | 0.012 | -72.299
-10.5 | -1.056 | 0.01402 | 0.011 | -75.318
-10 | -1.031 | 0.01332 | 0.01 | -77.353
-9.5 | -1 | 0.01267 | 0.009 | -78.924
-9 | -0.964 | 0.01205 | 0.008 | -80.007
-8.5 | -0.923 | 0.01147 | 0.007 | -80.513
-8 | -0.878 | 0.01095 | 0.006 | -80.11
-7.5 | -0.829 | 0.01045 | 0.005 | -79.323
-7 | -0.778 | 0.01002 | 0.005 | -77.636
-6.5 | -0.725 | 0.00961 | 0.004 | -75.461
-6 | -0.67 | 0.00926 | 0.003 | -72.413
-5.5 | -0.614 | 0.00892 | 0.002 | -68.806
-5 | -0.556 | 0.00797 | 0.001 | -69.717
-4.5 | -0.497 | 0.0085 | 0 | -58.49
-4 | -0.436 | 0.00816 | -0.001 | -53.414
-3.5 | -0.374 | 0.00503 | -0.002 | -74.258
-3 | -0.311 | 0.00491 | -0.003 | -63.358
-2.5 | -0.248 | 0.00484 | -0.004 | -51.298
-2 | -0.185 | 0.00482 | -0.005 | -38.421
-1.5 | -0.122 | 0.00479 | -0.006 | -25.428
-1 | -0.058 | 0.00477 | -0.007 | -12.152
-0.5 | 0.006 | 0.00477 | -0.008 | 1.194
0 | 0.069 | 0.00475 | -0.009 | 14.615
0.5 | 0.133 | 0.00477 | -0.01 | 27.95
1 | 0.197 | 0.00483 | -0.011 | 40.803
1.5 | 0.261 | 0.0049 | -0.012 | 53.217
2 | 0.324 | 0.00492 | -0.013 | 65.915
2.5 | 0.388 | 0.00504 | -0.014 | 76.988
3 | 0.45 | 0.00515 | -0.015 | 87.448
3.5 | 0.513 | 0.00539 | -0.016 | 95.101
4 | 0.575 | 0.00621 | -0.017 | 92.529
4.5 | 0.636 | 0.00685 | -0.018 | 92.848
5 | 0.693 | 0.00727 | -0.019 | 95.333
5.5 | 0.747 | 0.00959 | -0.02 | 77.931
6 | 0.803 | 0.01006 | -0.021 | 79.835
6.5 | 0.858 | 0.01053 | -0.022 | 81.542
7 | 0.911 | 0.01097 | -0.023 | 83.094
7.5 | 0.961 | 0.01147 | -0.024 | 83.754
8 | 1.007 | 0.01201 | -0.025 | 83.854
8.5 | 1.051 | 0.01265 | -0.026 | 83.086
9 | 1.091 | 0.01327 | -0.027 | 82.196
9.5 | 1.126 | 0.01399 | -0.027 | 80.509
10 | 1.157 | 0.0148 | -0.028 | 78.187
10.5 | 1.183 | 0.01559 | -0.029 | 75.871
11 | 1.203 | 0.01657 | -0.03 | 72.613
11.5 | 1.217 | 0.01761 | -0.031 | 69.11
12 | 1.225 | 0.01886 | -0.032 | 64.954
12.5 | 1.226 | 0.02042 | -0.032 | 60.027
13 | 1.219 | 0.02228 | -0.033 | 54.73
13.5 | 1.202 | 0.02404 | -0.034 | 50.013
14 | 1.176 | 0.02576 | -0.035 | 45.647
14.5 | 1.138 | 0.02881 | -0.035 | 39.507
15 | 1.094 | 0.03178 | -0.036 | 34.439
15.5 | 1.036 | 0.03793 | -0.036 | 27.321
16 | 0.957 | 0.05297 | -0.035 | 18.068
16.5 | 0.821 | 0.11348 | -0.026 | 7.231
17 | 0.764 | 0.12101 | -0.026 | 6.315
17.5 | 0.701 | 0.1331 | -0.024 | 5.266

## 86. Re 6M Mach 0.25 (2)
BIGFOIL.COM POLAR EXPORT
NACA65-117 a=0.2
NACA65-117 a=0.2 |  |  |  | Cl Max: | 1.4927 | at alpha= | 19 | deg
XFOIL ncrit=9 |  |  |  | L/D Max: | 91.3445 | at alpha= | 3 | deg
Re: | 6000000 |  |  | Cd Min: | 0.07939 | at alpha= | -20 | deg
Mach: | 0.25 |  |  | Cl=0 at alpha= | -0.54831 | deg
|  |  |  | @ Cl=0.1, Cd= | 0.0039749
|  |  |  | @ Cl=0.4, Cd= | 0.0044397
|  |  |  | @ Cl=0.6, Cd= | 0.007237
alpha (deg) | Cl | Cd | Cm | Cl/Cd
-20 | -1.3509 | 0.07939 | -0.0487 | -17.016
-19.5 | -1.3933 | 0.06695 | -0.0544 | -20.8111
-19 | -1.4094 | 0.05858 | -0.0571 | -24.0594
-18.5 | -1.4233 | 0.05108 | -0.0585 | -27.8641
-18 | -1.4197 | 0.04574 | -0.0587 | -31.0385
-17.5 | -1.4149 | 0.04083 | -0.0582 | -34.6534
-17 | -1.3983 | 0.03716 | -0.0573 | -37.6292
-16 | -1.3547 | 0.03038 | -0.0564 | -44.5918
-15.5 | -1.3334 | 0.02801 | -0.0539 | -47.6044
-15 | -1.3159 | 0.02534 | -0.0512 | -51.9298
-14.5 | -1.2885 | 0.02342 | -0.0488 | -55.0171
-14 | -1.2622 | 0.02149 | -0.0461 | -58.7343
-13.5 | -1.2329 | 0.01982 | -0.0434 | -62.2048
-13 | -1.2006 | 0.0184 | -0.0408 | -65.25
-12.5 | -1.1758 | 0.01666 | -0.0372 | -70.5762
-12 | -1.1437 | 0.0154 | -0.0341 | -74.2662
-11.5 | -1.1101 | 0.0143 | -0.031 | -77.6294
-11 | -1.0746 | 0.01337 | -0.0279 | -80.374
-10.5 | -1.0383 | 0.01255 | -0.0247 | -82.7331
-10 | -1.0021 | 0.01184 | -0.0212 | -84.6368
-9.5 | -0.9661 | 0.01122 | -0.0175 | -86.1052
-9 | -0.9333 | 0.01065 | -0.0129 | -87.6338
-8.5 | -0.8867 | 0.01015 | -0.0108 | -87.3596
-8 | -0.8366 | 0.00974 | -0.0094 | -85.8932
-7.5 | -0.784 | 0.00937 | -0.0085 | -83.6713
-6.5 | -0.6767 | 0.00863 | -0.007 | -78.4125
-6 | -0.6208 | 0.00835 | -0.0068 | -74.3473
-5.5 | -0.5646 | 0.00803 | -0.0066 | -70.3113
-5 | -0.5073 | 0.00776 | -0.0067 | -65.3737
-4.5 | -0.4501 | 0.0075 | -0.0068 | -60.0133
-4 | -0.3931 | 0.00715 | -0.0069 | -54.979
-3.5 | -0.3379 | 0.00666 | -0.0068 | -50.7357
-3 | -0.2833 | 0.0061 | -0.0067 | -46.4426
-2.5 | -0.2292 | 0.00538 | -0.0066 | -42.6022
-2 | -0.1761 | 0.0045 | -0.0065 | -39.1333
-1.5 | -0.1174 | 0.00414 | -0.0071 | -28.3575
-1 | -0.0561 | 0.00401 | -0.0081 | -13.99
-0.5 | 0.006 | 0.00396 | -0.0092 | 1.5152
0 | 0.0681 | 0.00398 | -0.0103 | 17.1106
0.5 | 0.1306 | 0.00397 | -0.0114 | 32.8967
1 | 0.1928 | 0.00403 | -0.0126 | 47.8412
1.5 | 0.2553 | 0.00403 | -0.0137 | 63.3499
2 | 0.3172 | 0.00409 | -0.0148 | 77.555
2.5 | 0.3783 | 0.00424 | -0.0157 | 89.2217
3 | 0.4348 | 0.00476 | -0.016 | 91.3445
3.5 | 0.486 | 0.00564 | -0.0154 | 86.1702
4.5 | 0.5886 | 0.00709 | -0.0141 | 83.0183
5 | 0.639 | 0.00774 | -0.0132 | 82.5581
5.5 | 0.6887 | 0.00834 | -0.0121 | 82.5779
6 | 0.741 | 0.00875 | -0.0114 | 84.6857
6.5 | 0.793 | 0.00913 | -0.0105 | 86.8565
7 | 0.8433 | 0.00953 | -0.0094 | 88.489
7.5 | 0.8917 | 0.00993 | -0.0078 | 89.7986
8 | 0.9312 | 0.01039 | -0.0046 | 89.6246
8.5 | 0.9652 | 0.01089 | -0.0005 | 88.6318
9.5 | 1.035 | 0.01233 | 0.0065 | 83.9416
10 | 1.068 | 0.01328 | 0.0098 | 80.4217
10.5 | 1.1035 | 0.01423 | 0.0126 | 77.5474
11.5 | 1.1704 | 0.01652 | 0.0182 | 70.8475
12 | 1.2017 | 0.01788 | 0.021 | 67.2092
12.5 | 1.2275 | 0.0196 | 0.0241 | 62.6276
13 | 1.2566 | 0.0212 | 0.0267 | 59.2736
13.5 | 1.2841 | 0.02295 | 0.0294 | 55.9521
14 | 1.3105 | 0.02467 | 0.0321 | 53.1212
14.5 | 1.3834 | 0.02721 | 0.0249 | 50.8416
15.5 | 1.398 | 0.03212 | 0.0349 | 43.5243
16 | 1.4091 | 0.03585 | 0.0367 | 39.3054
16.5 | 1.4306 | 0.03895 | 0.0379 | 36.7291
17 | 1.4479 | 0.04254 | 0.0389 | 34.0362
17.5 | 1.4634 | 0.04643 | 0.0396 | 31.5184
18 | 1.4773 | 0.05066 | 0.04 | 29.1611
18.5 | 1.4848 | 0.05565 | 0.04 | 26.681
19 | 1.4927 | 0.06093 | 0.0395 | 24.4986
19.5 | 1.4897 | 0.06754 | 0.0382 | 22.0566
20 | 1.4862 | 0.07468 | 0.0362 | 19.9009

## 87. Re 6M Mach 0.50 (1)
BIGFOIL.COM POLAR EXPORT
NACA65-117 a=0.2
NACA65-117 a=0.2 |  |  |  | Cl Max: | 1.146 | at alpha= | 20 | deg
JavaFoil+Calcfoil stall+Eppler ext transition |  |  |  | L/D Max: | 91.403 | at alpha= | 3 | deg
Re: | 6000000 |  |  | Cd Min: | 0.00495 | at alpha= | -0.5 | deg
Mach: | 0.5 |  |  | Cl=0 at alpha= | -0.54225 | deg
|  |  |  | @ Cl=0.1, Cd= | 0.0049769
|  |  |  | @ Cl=0.4, Cd= | 0.0052838
|  |  |  | @ Cl=0.6, Cd= | 0.0066159
alpha (deg) | Cl | Cd | Cm | Cl/Cd
-20 | -1.086 | 0.15918 | 0.018 | -6.825
-19.5 | -1.068 | 0.14888 | 0.019 | -7.176
-19 | -1.035 | 0.14677 | 0.018 | -7.049
-18.5 | -1.004 | 0.14287 | 0.016 | -7.03
-18 | -0.976 | 0.13837 | 0.016 | -7.051
-17.5 | -0.948 | 0.13373 | 0.015 | -7.09
-17 | -0.924 | 0.12912 | 0.015 | -7.158
-16.5 | -0.894 | 0.12411 | 0.014 | -7.201
-16 | -0.864 | 0.1208 | 0.013 | -7.155
-15.5 | -0.837 | 0.11454 | 0.012 | -7.307
-15 | -0.813 | 0.11106 | 0.012 | -7.318
-14.5 | -0.782 | 0.10819 | 0.011 | -7.226
-14 | -0.753 | 0.09956 | 0.01 | -7.565
-13.5 | -0.726 | 0.09938 | 0.01 | -7.301
-13 | -0.698 | 0.09874 | 0.009 | -7.071
-12.5 | -0.67 | 0.09109 | 0.008 | -7.355
-12 | -0.644 | 0.08068 | 0.008 | -7.982
-11.5 | -0.62 | 0.07315 | 0.008 | -8.469
-11 | -0.682 | 0.02461 | 0.013 | -27.703
-10.5 | -0.558 | 0.07946 | 0.006 | -7.023
-10 | -0.531 | 0.06773 | 0.006 | -7.838
-9.5 | -0.595 | 0.01918 | 0.01 | -31.04
-9 | -0.57 | 0.01657 | 0.009 | -34.386
-8.5 | -0.825 | 0.01534 | 0.008 | -53.795
-8 | -0.859 | 0.01404 | 0.007 | -61.164
-7.5 | -0.848 | 0.01302 | 0.006 | -65.126
-7 | -0.817 | 0.01218 | 0.005 | -67.138
-6.5 | -0.775 | 0.01144 | 0.004 | -67.742
-6 | -0.724 | 0.01082 | 0.003 | -66.934
-5.5 | -0.668 | 0.01025 | 0.002 | -65.22
-5 | -0.608 | 0.00976 | 0.001 | -62.323
-4.5 | -0.545 | 0.00931 | 0 | -58.561
-4 | -0.48 | 0.0089 | -0.001 | -53.928
-3.5 | -0.413 | 0.00858 | -0.003 | -48.161
-3 | -0.347 | 0.00518 | -0.004 | -67.042
-2.5 | -0.277 | 0.00507 | -0.005 | -54.725
-2 | -0.207 | 0.00499 | -0.006 | -41.418
-1.5 | -0.136 | 0.00496 | -0.007 | -27.444
-1 | -0.065 | 0.00496 | -0.008 | -13.072
-0.5 | 0.006 | 0.00495 | -0.009 | 1.287
0 | 0.078 | 0.00498 | -0.01 | 15.589
0.5 | 0.149 | 0.00497 | -0.012 | 29.96
1 | 0.22 | 0.00502 | -0.013 | 43.846
1.5 | 0.291 | 0.00508 | -0.014 | 57.328
2 | 0.363 | 0.00519 | -0.015 | 69.835
2.5 | 0.434 | 0.00537 | -0.016 | 80.777
3 | 0.503 | 0.0055 | -0.017 | 91.403
3.5 | 0.569 | 0.00632 | -0.018 | 90.074
4 | 0.635 | 0.00695 | -0.019 | 91.312
4.5 | 0.699 | 0.00776 | -0.02 | 90.024
5 | 0.758 | 0.0107 | -0.021 | 70.783
5.5 | 0.818 | 0.01135 | -0.022 | 72.076
6 | 0.876 | 0.01202 | -0.023 | 72.83
6.5 | 0.929 | 0.01269 | -0.024 | 73.229
7 | 0.975 | 0.01351 | -0.025 | 72.178
7.5 | 1.009 | 0.01446 | -0.026 | 69.791
8 | 1.027 | 0.01553 | -0.027 | 66.103
8.5 | 1.012 | 0.01681 | -0.028 | 60.214
9 | 0.903 | 0.01903 | -0.029 | 47.435
9.5 | 0.562 | 0.06346 | -0.015 | 8.861
10 | 0.701 | 0.02114 | -0.031 | 33.167
10.5 | 0.722 | 0.02564 | -0.031 | 28.159
11 | 0.645 | 0.07795 | -0.017 | 8.28
11.5 | 0.793 | 0.02519 | -0.034 | 31.489
12 | 0.819 | 0.02827 | -0.034 | 28.972
12.5 | 0.737 | 0.08184 | -0.023 | 9.01
13 | 0.756 | 0.09467 | -0.02 | 7.987
13.5 | 0.783 | 0.10046 | -0.02 | 7.797
14 | 0.81 | 0.10412 | -0.021 | 7.783
14.5 | 0.84 | 0.10905 | -0.023 | 7.699
15 | 0.873 | 0.11175 | -0.025 | 7.808
15.5 | 0.894 | 0.11752 | -0.024 | 7.604
16 | 0.921 | 0.12275 | -0.025 | 7.507
16.5 | 0.954 | 0.12637 | -0.027 | 7.547
17 | 0.985 | 0.13203 | -0.029 | 7.459
17.5 | 1.004 | 0.13183 | -0.027 | 7.619
18 | 1.035 | 0.13654 | -0.029 | 7.581
18.5 | 1.077 | 0.13306 | -0.033 | 8.096
19 | 1.109 | 0.13792 | -0.035 | 8.042
19.5 | 1.115 | 0.15367 | -0.031 | 7.253
20 | 1.146 | 0.15527 | -0.033 | 7.38

## 88. Re 6M Mach 0.50 (2)
BIGFOIL.COM POLAR EXPORT
NACA65-117 a=0.2
NACA65-117 a=0.2 |  |  |  | Cl Max: | 1.074 | at alpha= | 11.5 | deg
XFOIL ncrit=9 |  |  |  | L/D Max: | 101.336 | at alpha= | 3 | deg
Re: | 6000000 |  |  | Cd Min: | 0.23784 | at alpha= | 20 | deg
Mach: | 0.5 |  |  | Cl=0 at alpha= | -0.55307 | deg
|  |  |  | @ Cl=0.1, Cd= | 0.0041443
|  |  |  | @ Cl=0.4, Cd= | 0.0043365
|  |  |  | @ Cl=0.6, Cd= | 0.0070175
alpha (deg) | Cl | Cd | Cm | Cl/Cd
-15 | -0.6724 | 0.1297 | -0.0248 | -5.1843
-14.5 | -0.7063 | 0.11316 | -0.0358 | -6.2416
-14 | -0.7342 | 0.09817 | -0.0454 | -7.4789
-13.5 | -0.7566 | 0.08365 | -0.0554 | -9.0448
-13 | -0.7778 | 0.07106 | -0.064 | -10.9457
-12.5 | -0.8072 | 0.05942 | -0.0707 | -13.5847
-12 | -0.8352 | 0.04957 | -0.0744 | -16.8489
-11.5 | -0.8653 | 0.04084 | -0.0754 | -21.1876
-11 | -0.8913 | 0.03346 | -0.0738 | -26.6378
-10.5 | -0.9084 | 0.02741 | -0.0699 | -33.1412
-10 | -0.9165 | 0.02261 | -0.0642 | -40.5352
-9.5 | -0.9077 | 0.0192 | -0.0581 | -47.276
-9 | -0.8884 | 0.0166 | -0.0522 | -53.5181
-8.5 | -0.8619 | 0.01452 | -0.0465 | -59.3595
-8 | -0.8258 | 0.01301 | -0.0415 | -63.4743
-7.5 | -0.7858 | 0.0118 | -0.0367 | -66.5932
-7 | -0.7451 | 0.0108 | -0.0317 | -68.9907
-6.5 | -0.7027 | 0.01002 | -0.0268 | -70.1297
-6 | -0.6673 | 0.00941 | -0.0204 | -70.9139
-5.5 | -0.6127 | 0.00896 | -0.0174 | -68.3817
-5 | -0.5536 | 0.00854 | -0.0154 | -64.8244
-4.5 | -0.4922 | 0.00818 | -0.0139 | -60.1711
-4 | -0.4294 | 0.00785 | -0.0129 | -54.7006
-3.5 | -0.3684 | 0.00737 | -0.0119 | -49.9864
-3 | -0.3109 | 0.0067 | -0.0105 | -46.403
-2.5 | -0.2552 | 0.00584 | -0.0091 | -43.6986
-2 | -0.2011 | 0.00465 | -0.0077 | -43.2473
-1.5 | -0.1343 | 0.00426 | -0.0081 | -31.5258
-1 | -0.064 | 0.00416 | -0.0092 | -15.3846
-0.5 | 0.0076 | 0.00413 | -0.0104 | 1.8402
0 | 0.0796 | 0.00413 | -0.0118 | 19.2736
0.5 | 0.1512 | 0.00418 | -0.0131 | 36.1722
1 | 0.223 | 0.00418 | -0.0144 | 53.3493
1.5 | 0.2943 | 0.00423 | -0.0156 | 69.5745
2 | 0.3665 | 0.00427 | -0.0169 | 85.8314
2.5 | 0.437 | 0.00441 | -0.0178 | 99.093
3 | 0.5006 | 0.00494 | -0.0175 | 101.336
3.5 | 0.5511 | 0.0061 | -0.0152 | 90.3443
4 | 0.6012 | 0.00704 | -0.0126 | 85.3977
4.5 | 0.6411 | 0.00813 | -0.0082 | 78.8561
5 | 0.6786 | 0.009 | -0.0031 | 75.4
5.5 | 0.7088 | 0.00966 | 0.0036 | 73.3747
6 | 0.7492 | 0.01046 | 0.008 | 71.6252
6.5 | 0.7903 | 0.01139 | 0.0121 | 69.3854
7 | 0.8335 | 0.01242 | 0.0158 | 67.1095
7.5 | 0.8725 | 0.0137 | 0.0199 | 63.6861
8.5 | 0.9511 | 0.01663 | 0.0277 | 57.1918
9 | 0.987 | 0.01842 | 0.0318 | 53.5831
9.5 | 1.0148 | 0.02071 | 0.0363 | 49.0005
10 | 1.0433 | 0.02312 | 0.0406 | 45.1254
10.5 | 1.0623 | 0.02627 | 0.0451 | 40.4378
11 | 1.072 | 0.03021 | 0.0494 | 35.4849
11.5 | 1.074 | 0.03495 | 0.0533 | 30.7296
12.5 | 1.052 | 0.04774 | 0.0578 | 22.036
13 | 1.0263 | 0.05648 | 0.0571 | 18.171
13.5 | 0.9929 | 0.06709 | 0.0538 | 14.7995
14.5 | 0.9286 | 0.0921 | 0.0403 | 10.0825
15 | 0.9049 | 0.10517 | 0.032 | 8.6042
15.5 | 0.8832 | 0.11829 | 0.0238 | 7.4664
17.5 | 0.8174 | 0.17446 | -0.0134 | 4.6853
18 | 0.8037 | 0.18949 | -0.0229 | 4.2414
18.5 | 0.793 | 0.20505 | -0.0322 | 3.8673
19 | 0.8043 | 0.21535 | -0.0385 | 3.7349
19.5 | 0.814 | 0.22635 | -0.045 | 3.5962
20 | 0.8239 | 0.23784 | -0.0517 | 3.4641

## 89. Re 7M Mach 0.00 (1)
BIGFOIL.COM POLAR EXPORT
NACA65-117 a=0.2
NACA65-117 a=0.2 |  |  |  | Cl Max: | 1.314 | at alpha= | 14 | deg
JavaFoil+Calcfoil stall+Eppler ext transition |  |  |  | L/D Max: | 93.378 | at alpha= | 5 | deg
Re: | 7000000 |  |  | Cd Min: | 0.00465 | at alpha= | -1 | deg
Mach: | 0 |  |  | Cl=0 at alpha= | -0.54839 | deg
|  |  |  | @ Cl=0.1, Cd= | 0.0046866
|  |  |  | @ Cl=0.4, Cd= | 0.004986
|  |  |  | @ Cl=0.6, Cd= | 0.0065398
alpha (deg) | Cl | Cd | Cm | Cl/Cd
-19.5 | -0.957 | 0.12629 | 0.018 | -7.578
-19 | -0.975 | 0.12026 | 0.017 | -8.103
-18.5 | -1.008 | 0.09984 | 0.018 | -10.098
-18 | -1.086 | 0.05599 | 0.02 | -19.402
-17.5 | -1.126 | 0.04171 | 0.021 | -26.988
-17 | -1.15 | 0.03495 | 0.02 | -32.915
-16.5 | -1.171 | 0.02968 | 0.02 | -39.465
-16 | -1.184 | 0.0268 | 0.019 | -44.187
-15.5 | -1.196 | 0.02374 | 0.019 | -50.365
-15 | -1.201 | 0.02163 | 0.018 | -55.553
-14.5 | -1.203 | 0.01987 | 0.017 | -60.551
-14 | -1.2 | 0.0187 | 0.016 | -64.145
-13.5 | -1.193 | 0.01744 | 0.016 | -68.397
-13 | -1.182 | 0.01637 | 0.015 | -72.18
-12.5 | -1.167 | 0.01549 | 0.014 | -75.315
-12 | -1.148 | 0.01459 | 0.013 | -78.67
-11.5 | -1.125 | 0.01381 | 0.012 | -81.497
-11 | -1.098 | 0.01325 | 0.012 | -82.888
-10.5 | -1.067 | 0.01262 | 0.011 | -84.558
-10 | -1.033 | 0.01202 | 0.01 | -85.953
-9.5 | -0.996 | 0.01144 | 0.009 | -87.03
-9 | -0.955 | 0.01093 | 0.008 | -87.372
-8.5 | -0.91 | 0.01052 | 0.007 | -86.515
-8 | -0.863 | 0.01007 | 0.006 | -85.72
-7.5 | -0.813 | 0.00968 | 0.005 | -83.999
-7 | -0.762 | 0.00934 | 0.004 | -81.529
-6.5 | -0.709 | 0.00898 | 0.003 | -78.941
-6 | -0.654 | 0.00806 | 0.003 | -81.241
-5.5 | -0.599 | 0.00858 | 0.002 | -69.856
-5 | -0.541 | 0.00826 | 0.001 | -65.518
-4.5 | -0.482 | 0.00797 | 0 | -60.506
-4 | -0.422 | 0.00769 | -0.001 | -54.943
-3.5 | -0.362 | 0.00532 | -0.002 | -68.111
-3 | -0.301 | 0.0048 | -0.003 | -62.873
-2.5 | -0.24 | 0.00473 | -0.004 | -50.81
-2 | -0.179 | 0.0047 | -0.005 | -38.112
-1.5 | -0.118 | 0.00468 | -0.006 | -25.193
-1 | -0.056 | 0.00465 | -0.007 | -12.089
-0.5 | 0.006 | 0.00467 | -0.008 | 1.181
0 | 0.067 | 0.00466 | -0.009 | 14.444
0.5 | 0.129 | 0.00471 | -0.01 | 27.402
1 | 0.191 | 0.00472 | -0.011 | 40.354
1.5 | 0.252 | 0.00473 | -0.012 | 53.326
2 | 0.314 | 0.00484 | -0.013 | 64.882
2.5 | 0.376 | 0.00493 | -0.014 | 76.16
3 | 0.436 | 0.00507 | -0.015 | 86.012
3.5 | 0.496 | 0.00573 | -0.016 | 86.591
4 | 0.557 | 0.00619 | -0.017 | 89.909
4.5 | 0.616 | 0.00667 | -0.018 | 92.432
5 | 0.675 | 0.00723 | -0.019 | 93.378
5.5 | 0.728 | 0.00895 | -0.02 | 81.314
6 | 0.783 | 0.00939 | -0.021 | 83.412
6.5 | 0.838 | 0.00977 | -0.021 | 85.726
7 | 0.89 | 0.01016 | -0.022 | 87.583
7.5 | 0.941 | 0.01057 | -0.023 | 88.966
8 | 0.989 | 0.01102 | -0.024 | 89.723
8.5 | 1.034 | 0.01149 | -0.025 | 89.995
9 | 1.077 | 0.01203 | -0.026 | 89.529
9.5 | 1.118 | 0.01264 | -0.027 | 88.407
10 | 1.155 | 0.01323 | -0.028 | 87.272
10.5 | 1.189 | 0.01383 | -0.028 | 85.951
11 | 1.219 | 0.01457 | -0.029 | 83.66
11.5 | 1.246 | 0.01535 | -0.03 | 81.187
12 | 1.269 | 0.01628 | -0.031 | 77.929
12.5 | 1.287 | 0.01735 | -0.032 | 74.18
13 | 1.303 | 0.01826 | -0.032 | 71.332
13.5 | 1.311 | 0.01952 | -0.033 | 67.173
14 | 1.314 | 0.02068 | -0.034 | 63.537
14.5 | 1.31 | 0.02258 | -0.035 | 58.032
15 | 1.304 | 0.02414 | -0.035 | 54.022
15.5 | 1.294 | 0.02585 | -0.036 | 50.061
16 | 1.28 | 0.02782 | -0.037 | 46.006
16.5 | 1.262 | 0.03003 | -0.037 | 42.018
17 | 1.241 | 0.03252 | -0.038 | 38.153
17.5 | 1.217 | 0.03534 | -0.038 | 34.443
18 | 1.189 | 0.03921 | -0.039 | 30.331
18.5 | 1.16 | 0.0432 | -0.039 | 26.857
19 | 1.121 | 0.05188 | -0.039 | 21.611

## 90. Re 7M Mach 0.00 (2)
BIGFOIL.COM POLAR EXPORT
NACA65-117 a=0.2
NACA65-117 a=0.2 |  |  |  | Cl Max: | 1.5946 | at alpha= | 20 | deg
XFOIL ncrit=9 |  |  |  | L/D Max: | 98.2257 | at alpha= | 9 | deg
Re: | 7000000 |  |  | Cd Min: | 0.04814 | at alpha= | 20 | deg
Mach: | 0 |  |  | Cl=0 at alpha= | -0.5479 | deg
|  |  |  | @ Cl=0.1, Cd= | 0.0038258
|  |  |  | @ Cl=0.4, Cd= | 0.0046963
|  |  |  | @ Cl=0.6, Cd= | 0.0071332
alpha (deg) | Cl | Cd | Cm | Cl/Cd
-20 | -1.5607 | 0.04097 | -0.0452 | -38.0937
-19.5 | -1.5515 | 0.0372 | -0.0447 | -41.707
-19 | -1.5356 | 0.03416 | -0.044 | -44.9532
-18.5 | -1.5204 | 0.03122 | -0.043 | -48.6996
-18 | -1.5002 | 0.02878 | -0.0419 | -52.1265
-16.5 | -1.4209 | 0.02288 | -0.0395 | -62.1023
-16 | -1.3973 | 0.02137 | -0.0371 | -65.3861
-15.5 | -1.3697 | 0.02001 | -0.0352 | -68.4508
-15 | -1.3432 | 0.01858 | -0.033 | -72.2928
-14.5 | -1.3122 | 0.01746 | -0.0311 | -75.1546
-14 | -1.2816 | 0.01636 | -0.0289 | -78.3374
-13.5 | -1.2494 | 0.01538 | -0.0267 | -81.2354
-13 | -1.2206 | 0.01431 | -0.0239 | -85.297
-12.5 | -1.1905 | 0.01338 | -0.021 | -88.9761
-12 | -1.1577 | 0.01264 | -0.0182 | -91.5902
-11.5 | -1.1245 | 0.01198 | -0.0152 | -93.8648
-11 | -1.0922 | 0.01144 | -0.0117 | -95.472
-10.5 | -1.0572 | 0.01102 | -0.0084 | -95.9347
-10 | -1.0124 | 0.01061 | -0.0071 | -95.4194
-9.5 | -0.9659 | 0.0102 | -0.006 | -94.6961
-9 | -0.9189 | 0.00974 | -0.0049 | -94.3429
-8.5 | -0.8691 | 0.00937 | -0.0044 | -92.7535
-8 | -0.8176 | 0.00905 | -0.0041 | -90.3425
-7.5 | -0.7649 | 0.00876 | -0.004 | -87.3174
-7 | -0.7124 | 0.00843 | -0.0039 | -84.5077
-6.5 | -0.6587 | 0.00814 | -0.004 | -80.9214
-6 | -0.6039 | 0.00791 | -0.0043 | -76.3464
-5.5 | -0.5491 | 0.00762 | -0.0045 | -72.0604
-5 | -0.4936 | 0.00738 | -0.0049 | -66.8835
-4.5 | -0.4379 | 0.00714 | -0.0053 | -61.3305
-4 | -0.3825 | 0.00683 | -0.0056 | -56.0029
-3.5 | -0.3281 | 0.00641 | -0.0058 | -51.1856
-3 | -0.274 | 0.00593 | -0.0061 | -46.2057
-2.5 | -0.2199 | 0.00537 | -0.0063 | -40.9497
-2 | -0.1668 | 0.00468 | -0.0065 | -35.641
-1.5 | -0.1125 | 0.00407 | -0.0069 | -27.6413
-1 | -0.0538 | 0.00388 | -0.0078 | -13.866
-0.5 | 0.0057 | 0.00384 | -0.0088 | 1.4844
0 | 0.0654 | 0.00382 | -0.0099 | 17.1204
0.5 | 0.1252 | 0.00383 | -0.011 | 32.6893
1 | 0.1853 | 0.00385 | -0.0121 | 48.1299
1.5 | 0.2451 | 0.0039 | -0.0132 | 62.8462
2 | 0.3046 | 0.00395 | -0.0143 | 77.1139
2.5 | 0.3626 | 0.00416 | -0.0151 | 87.1635
3 | 0.4149 | 0.00491 | -0.0152 | 84.501
3.5 | 0.4666 | 0.0056 | -0.0151 | 83.3214
4 | 0.5192 | 0.00617 | -0.0151 | 84.1491
4.5 | 0.5698 | 0.00682 | -0.0148 | 83.5484
5 | 0.6209 | 0.00735 | -0.0145 | 84.4762
5.5 | 0.6713 | 0.00788 | -0.0141 | 85.1904
6 | 0.7234 | 0.00825 | -0.0139 | 87.6848
6.5 | 0.7756 | 0.00858 | -0.0138 | 90.3963
7 | 0.8267 | 0.00892 | -0.0134 | 92.6794
7.5 | 0.8775 | 0.00924 | -0.0131 | 94.9675
8 | 0.9258 | 0.00962 | -0.0123 | 96.237
8.5 | 0.9734 | 0.00999 | -0.0114 | 97.4374
9 | 1.0186 | 0.01037 | -0.0101 | 98.2257
9.5 | 1.054 | 0.01079 | -0.0069 | 97.683
10.5 | 1.1165 | 0.01199 | 0.0002 | 93.1193
11 | 1.1507 | 0.01266 | 0.0029 | 90.8926
11.5 | 1.1835 | 0.01345 | 0.0055 | 87.9926
12 | 1.2154 | 0.01435 | 0.008 | 84.6969
12.5 | 1.244 | 0.01548 | 0.0107 | 80.3618
13 | 1.2733 | 0.01661 | 0.0132 | 76.6586
13.5 | 1.3036 | 0.01775 | 0.0153 | 73.4423
14 | 1.332 | 0.019 | 0.0175 | 70.1053
14.5 | 1.3579 | 0.02031 | 0.02 | 66.8587
15.5 | 1.4221 | 0.0236 | 0.021 | 60.2585
16 | 1.4444 | 0.02567 | 0.0227 | 56.268
16.5 | 1.4673 | 0.02781 | 0.0241 | 52.7616
17 | 1.4864 | 0.03033 | 0.0255 | 49.0076
17.5 | 1.5089 | 0.0327 | 0.0264 | 46.1437
18 | 1.5291 | 0.03532 | 0.0272 | 43.2928
18.5 | 1.5487 | 0.03809 | 0.0278 | 40.659
19 | 1.5667 | 0.0411 | 0.0283 | 38.1192
19.5 | 1.5808 | 0.04452 | 0.0287 | 35.5076
20 | 1.5946 | 0.04814 | 0.0287 | 33.1242

## 91. Re 7M Mach 0.10 (1)
BIGFOIL.COM POLAR EXPORT
NACA65-117 a=0.2
NACA65-117 a=0.2 |  |  |  | Cl Max: | 1.3 | at alpha= | 13.5 | deg
JavaFoil+Calcfoil stall+Eppler ext transition |  |  |  | L/D Max: | 93.689 | at alpha= | 5 | deg
Re: | 7000000 |  |  | Cd Min: | 0.00464 | at alpha= | 0 | deg
Mach: | 0.1 |  |  | Cl=0 at alpha= | -0.54839 | deg
|  |  |  | @ Cl=0.1, Cd= | 0.0046813
|  |  |  | @ Cl=0.4, Cd= | 0.004984
|  |  |  | @ Cl=0.6, Cd= | 0.0065722
alpha (deg) | Cl | Cd | Cm | Cl/Cd
-19.5 | -0.899 | 0.13715 | 0.017 | -6.556
-19 | -0.919 | 0.13141 | 0.016 | -6.996
-18.5 | -0.943 | 0.1208 | 0.016 | -7.808
-18 | -0.977 | 0.1015 | 0.017 | -9.624
-17.5 | -1.071 | 0.04993 | 0.02 | -21.45
-17 | -1.107 | 0.03902 | 0.02 | -28.363
-16.5 | -1.133 | 0.03245 | 0.02 | -34.922
-16 | -1.153 | 0.02829 | 0.019 | -40.749
-15.5 | -1.169 | 0.02496 | 0.019 | -46.82
-15 | -1.178 | 0.0228 | 0.018 | -51.65
-14.5 | -1.184 | 0.02073 | 0.017 | -57.083
-14 | -1.184 | 0.01916 | 0.016 | -61.825
-13.5 | -1.181 | 0.0179 | 0.016 | -65.967
-13 | -1.173 | 0.01668 | 0.015 | -70.306
-12.5 | -1.16 | 0.01576 | 0.014 | -73.61
-12 | -1.143 | 0.01482 | 0.013 | -77.124
-11.5 | -1.122 | 0.01405 | 0.012 | -79.871
-11 | -1.096 | 0.01342 | 0.012 | -81.687
-10.5 | -1.067 | 0.01279 | 0.011 | -83.387
-10 | -1.034 | 0.0122 | 0.01 | -84.722
-9.5 | -0.997 | 0.01158 | 0.009 | -86.116
-9 | -0.957 | 0.01107 | 0.008 | -86.482
-8.5 | -0.913 | 0.0106 | 0.007 | -86.104
-8 | -0.866 | 0.01014 | 0.006 | -85.332
-7.5 | -0.816 | 0.00977 | 0.005 | -83.513
-7 | -0.765 | 0.0094 | 0.004 | -81.312
-6.5 | -0.712 | 0.00905 | 0.003 | -78.64
-6 | -0.657 | 0.0081 | 0.003 | -81.094
-5.5 | -0.602 | 0.00858 | 0.002 | -70.146
-5 | -0.544 | 0.00824 | 0.001 | -65.936
-4.5 | -0.484 | 0.00802 | 0 | -60.374
-4 | -0.424 | 0.00767 | -0.001 | -55.324
-3.5 | -0.364 | 0.00539 | -0.002 | -67.527
-3 | -0.303 | 0.00486 | -0.003 | -62.395
-2.5 | -0.242 | 0.00476 | -0.004 | -50.764
-2 | -0.18 | 0.00475 | -0.005 | -37.93
-1.5 | -0.118 | 0.0047 | -0.006 | -25.223
-1 | -0.056 | 0.00467 | -0.007 | -12.098
-0.5 | 0.006 | 0.00466 | -0.008 | 1.191
0 | 0.068 | 0.00464 | -0.009 | 14.555
0.5 | 0.13 | 0.00472 | -0.01 | 27.45
1 | 0.192 | 0.00471 | -0.011 | 40.65
1.5 | 0.254 | 0.00479 | -0.012 | 52.926
2 | 0.316 | 0.00483 | -0.013 | 65.359
2.5 | 0.378 | 0.00494 | -0.014 | 76.37
3 | 0.438 | 0.00506 | -0.015 | 86.546
3.5 | 0.499 | 0.00581 | -0.016 | 85.916
4 | 0.559 | 0.00621 | -0.017 | 90.048
4.5 | 0.619 | 0.00674 | -0.018 | 91.891
5 | 0.679 | 0.00724 | -0.019 | 93.689
5.5 | 0.731 | 0.00902 | -0.02 | 81.04
6 | 0.786 | 0.00946 | -0.021 | 83.091
6.5 | 0.841 | 0.00985 | -0.022 | 85.35
7 | 0.894 | 0.01023 | -0.022 | 87.361
7.5 | 0.944 | 0.01065 | -0.023 | 88.66
8 | 0.992 | 0.01111 | -0.024 | 89.278
8.5 | 1.037 | 0.0116 | -0.025 | 89.446
9 | 1.08 | 0.01215 | -0.026 | 88.879
9.5 | 1.12 | 0.01278 | -0.027 | 87.586
10 | 1.156 | 0.01339 | -0.028 | 86.349
10.5 | 1.189 | 0.01401 | -0.029 | 84.849
11 | 1.218 | 0.01482 | -0.029 | 82.224
11.5 | 1.243 | 0.01563 | -0.03 | 79.566
12 | 1.265 | 0.01655 | -0.031 | 76.409
12.5 | 1.281 | 0.01777 | -0.032 | 72.117
13 | 1.294 | 0.01882 | -0.033 | 68.785
13.5 | 1.3 | 0.0199 | -0.033 | 65.333
14 | 1.299 | 0.02132 | -0.034 | 60.954
14.5 | 1.294 | 0.02291 | -0.035 | 56.474
15 | 1.283 | 0.02481 | -0.035 | 51.711
15.5 | 1.268 | 0.02665 | -0.036 | 47.602
16 | 1.25 | 0.02877 | -0.037 | 43.44
16.5 | 1.227 | 0.03122 | -0.037 | 39.311
17 | 1.202 | 0.034 | -0.038 | 35.344
17.5 | 1.172 | 0.03748 | -0.038 | 31.274
18 | 1.139 | 0.04179 | -0.039 | 27.26
18.5 | 1.102 | 0.04784 | -0.039 | 23.041

## 92. Re 7M Mach 0.10 (2)
BIGFOIL.COM POLAR EXPORT
NACA65-117 a=0.2
NACA65-117 a=0.2 |  |  |  | Cl Max: | 1.5879 | at alpha= | 20 | deg
XFOIL ncrit=9 |  |  |  | L/D Max: | 97.6004 | at alpha= | 9 | deg
Re: | 7000000 |  |  | Cd Min: | 0.0509 | at alpha= | 20 | deg
Mach: | 0.1 |  |  | Cl=0 at alpha= | -0.54766 | deg
|  |  |  | @ Cl=0.1, Cd= | 0.0038257
|  |  |  | @ Cl=0.4, Cd= | 0.0046638
|  |  |  | @ Cl=0.6, Cd= | 0.0071484
alpha (deg) | Cl | Cd | Cm | Cl/Cd
-20 | -1.5472 | 0.0443 | -0.0478 | -34.9255
-19.5 | -1.5402 | 0.04008 | -0.0475 | -38.4281
-19 | -1.5266 | 0.03663 | -0.047 | -41.6762
-18.5 | -1.5163 | 0.0331 | -0.0459 | -45.8097
-18 | -1.4977 | 0.03037 | -0.0448 | -49.3151
-16.5 | -1.42 | 0.02387 | -0.0424 | -59.4889
-16 | -1.3972 | 0.02227 | -0.0399 | -62.7391
-15.5 | -1.3697 | 0.02081 | -0.0379 | -65.8193
-15 | -1.3435 | 0.01928 | -0.0356 | -69.6836
-14.5 | -1.3128 | 0.01806 | -0.0336 | -72.691
-14 | -1.2825 | 0.01686 | -0.0313 | -76.0676
-13.5 | -1.2503 | 0.01582 | -0.0291 | -79.0329
-13 | -1.2195 | 0.01478 | -0.0265 | -82.5101
-12.5 | -1.1905 | 0.01372 | -0.0233 | -86.7711
-12 | -1.1578 | 0.0129 | -0.0205 | -89.7519
-11.5 | -1.1243 | 0.0122 | -0.0175 | -92.1557
-11 | -1.0909 | 0.0116 | -0.0142 | -94.0431
-10.5 | -1.0588 | 0.01113 | -0.0103 | -95.1303
-10 | -1.0161 | 0.01071 | -0.0083 | -94.8739
-9.5 | -0.9693 | 0.01032 | -0.0071 | -93.9244
-9 | -0.9229 | 0.00983 | -0.0058 | -93.8861
-8.5 | -0.8732 | 0.00944 | -0.0051 | -92.5
-8 | -0.8217 | 0.00911 | -0.0047 | -90.1976
-7.5 | -0.7689 | 0.00881 | -0.0045 | -87.2758
-7 | -0.716 | 0.00848 | -0.0043 | -84.434
-6.5 | -0.6621 | 0.00818 | -0.0043 | -80.9413
-5.5 | -0.5519 | 0.00765 | -0.0047 | -72.1438
-5 | -0.4961 | 0.00741 | -0.0051 | -66.9501
-4.5 | -0.4401 | 0.00716 | -0.0055 | -61.4665
-3.5 | -0.3297 | 0.00644 | -0.006 | -51.1957
-2.5 | -0.221 | 0.00539 | -0.0064 | -41.0019
-2 | -0.1677 | 0.00469 | -0.0066 | -35.7569
-1.5 | -0.1131 | 0.00407 | -0.0069 | -27.7887
-1 | -0.0541 | 0.00389 | -0.0078 | -13.9075
-0.5 | 0.0057 | 0.00384 | -0.0089 | 1.4844
0 | 0.0659 | 0.00382 | -0.01 | 17.2513
0.5 | 0.126 | 0.00383 | -0.0111 | 32.8982
1 | 0.1865 | 0.00386 | -0.0122 | 48.3161
1.5 | 0.2466 | 0.00391 | -0.0133 | 63.0691
2 | 0.3066 | 0.00395 | -0.0144 | 77.6203
2.5 | 0.3649 | 0.00417 | -0.0152 | 87.506
3 | 0.4175 | 0.00491 | -0.0152 | 85.0305
3.5 | 0.4693 | 0.00562 | -0.0151 | 83.5053
4 | 0.522 | 0.0062 | -0.0151 | 84.1935
4.5 | 0.5726 | 0.00686 | -0.0147 | 83.4694
5 | 0.6239 | 0.0074 | -0.0143 | 84.3108
5.5 | 0.6746 | 0.00792 | -0.0139 | 85.1768
6 | 0.7269 | 0.00829 | -0.0136 | 87.684
6.5 | 0.7793 | 0.00863 | -0.0134 | 90.3013
7 | 0.8305 | 0.00897 | -0.013 | 92.5864
7.5 | 0.8812 | 0.0093 | -0.0125 | 94.7527
8 | 0.9292 | 0.0097 | -0.0116 | 95.7938
8.5 | 0.9767 | 0.01007 | -0.0105 | 96.9911
9 | 1.0209 | 0.01046 | -0.0089 | 97.6004
9.5 | 1.0515 | 0.01093 | -0.0047 | 96.2031
10 | 1.0819 | 0.01158 | -0.0008 | 93.4283
10.5 | 1.1166 | 0.0122 | 0.002 | 91.5246
11 | 1.1508 | 0.01293 | 0.0047 | 89.0023
11.5 | 1.1837 | 0.01377 | 0.0073 | 85.9622
12 | 1.2154 | 0.01473 | 0.0099 | 82.5119
12.5 | 1.2427 | 0.01598 | 0.0128 | 77.766
13 | 1.2737 | 0.01711 | 0.0151 | 74.4418
13.5 | 1.3041 | 0.0183 | 0.0173 | 71.2623
14 | 1.3326 | 0.01962 | 0.0195 | 67.9205
14.5 | 1.3576 | 0.021 | 0.0222 | 64.6476
15.5 | 1.4221 | 0.02454 | 0.0232 | 57.9503
16 | 1.4432 | 0.02683 | 0.0249 | 53.7905
16.5 | 1.4648 | 0.02917 | 0.0264 | 50.216
17 | 1.4867 | 0.03161 | 0.0276 | 47.0326
17.5 | 1.5087 | 0.03412 | 0.0285 | 44.2175
18 | 1.5286 | 0.03689 | 0.0294 | 41.4367
18.5 | 1.5472 | 0.03989 | 0.03 | 38.7867
19 | 1.5643 | 0.04311 | 0.0304 | 36.2862
19.5 | 1.5759 | 0.04694 | 0.0308 | 33.5726
20 | 1.5879 | 0.0509 | 0.0307 | 31.1965

## 93. Re 7M Mach 0.25 (1)
BIGFOIL.COM POLAR EXPORT
NACA65-117 a=0.2
NACA65-117 a=0.2 |  |  |  | Cl Max: | 1.227 | at alpha= | 12 | deg
JavaFoil+Calcfoil stall+Eppler ext transition |  |  |  | L/D Max: | 93.461 | at alpha= | 5 | deg
Re: | 7000000 |  |  | Cd Min: | 0.00468 | at alpha= | -0.5 | deg
Mach: | 0.25 |  |  | Cl=0 at alpha= | -0.54688 | deg
|  |  |  | @ Cl=0.1, Cd= | 0.0047242
|  |  |  | @ Cl=0.4, Cd= | 0.0050471
|  |  |  | @ Cl=0.6, Cd= | 0.0066467
alpha (deg) | Cl | Cd | Cm | Cl/Cd
-17.5 | -0.654 | 0.14259 | 0.012 | -4.586
-17 | -0.703 | 0.12884 | 0.012 | -5.453
-16.5 | -0.748 | 0.11992 | 0.012 | -6.24
-16 | -0.789 | 0.11158 | 0.012 | -7.073
-15.5 | -0.835 | 0.09672 | 0.013 | -8.631
-15 | -0.889 | 0.07582 | 0.014 | -11.719
-14.5 | -1.01 | 0.03008 | 0.017 | -33.575
-14 | -1.047 | 0.02486 | 0.017 | -42.113
-13.5 | -1.074 | 0.02137 | 0.016 | -50.256
-13 | -1.091 | 0.01895 | 0.015 | -57.556
-12.5 | -1.098 | 0.01757 | 0.014 | -62.5
-12 | -1.097 | 0.01656 | 0.014 | -66.241
-11.5 | -1.091 | 0.01539 | 0.013 | -70.895
-11 | -1.077 | 0.01442 | 0.012 | -74.681
-10.5 | -1.058 | 0.0136 | 0.011 | -77.767
-10 | -1.032 | 0.01292 | 0.01 | -79.854
-9.5 | -1.001 | 0.01229 | 0.009 | -81.43
-9 | -0.965 | 0.0117 | 0.008 | -82.517
-8.5 | -0.924 | 0.01114 | 0.007 | -82.967
-8 | -0.879 | 0.01065 | 0.006 | -82.504
-7.5 | -0.83 | 0.01018 | 0.005 | -81.551
-7 | -0.779 | 0.00975 | 0.005 | -79.887
-6.5 | -0.726 | 0.00935 | 0.004 | -77.615
-6 | -0.671 | 0.00903 | 0.003 | -74.305
-5.5 | -0.614 | 0.00805 | 0.002 | -76.296
-5 | -0.558 | 0.00854 | 0.001 | -65.254
-4.5 | -0.497 | 0.00821 | 0 | -60.536
-4 | -0.436 | 0.00795 | -0.001 | -54.83
-3.5 | -0.374 | 0.00544 | -0.002 | -68.733
-3 | -0.311 | 0.00489 | -0.003 | -63.684
-2.5 | -0.248 | 0.00479 | -0.004 | -51.79
-2 | -0.185 | 0.00476 | -0.005 | -38.872
-1.5 | -0.122 | 0.00473 | -0.006 | -25.723
-1 | -0.058 | 0.0047 | -0.007 | -12.341
-0.5 | 0.006 | 0.00468 | -0.008 | 1.218
0 | 0.069 | 0.0047 | -0.009 | 14.79
0.5 | 0.133 | 0.00475 | -0.01 | 28.068
1 | 0.197 | 0.0048 | -0.011 | 41.028
1.5 | 0.261 | 0.00481 | -0.012 | 54.236
2 | 0.324 | 0.0049 | -0.013 | 66.244
2.5 | 0.388 | 0.00502 | -0.014 | 77.327
3 | 0.45 | 0.00516 | -0.015 | 87.259
3.5 | 0.513 | 0.00593 | -0.016 | 86.496
4 | 0.575 | 0.00645 | -0.017 | 89.075
4.5 | 0.636 | 0.00693 | -0.018 | 91.79
5 | 0.693 | 0.00742 | -0.019 | 93.461
5.5 | 0.748 | 0.00936 | -0.02 | 79.854
6 | 0.804 | 0.00979 | -0.021 | 82.147
6.5 | 0.859 | 0.01025 | -0.022 | 83.83
7 | 0.912 | 0.01067 | -0.023 | 85.518
7.5 | 0.962 | 0.01115 | -0.024 | 86.263
8 | 1.009 | 0.01167 | -0.025 | 86.418
8.5 | 1.052 | 0.01229 | -0.026 | 85.601
9 | 1.092 | 0.01289 | -0.027 | 84.706
9.5 | 1.127 | 0.01358 | -0.028 | 83.033
10 | 1.158 | 0.01437 | -0.028 | 80.625
10.5 | 1.184 | 0.01512 | -0.029 | 78.302
11 | 1.204 | 0.01606 | -0.03 | 74.981
11.5 | 1.219 | 0.01707 | -0.031 | 71.415
12 | 1.227 | 0.01827 | -0.032 | 67.138
12.5 | 1.227 | 0.01986 | -0.033 | 61.805
13 | 1.222 | 0.02138 | -0.033 | 57.154
13.5 | 1.205 | 0.023 | -0.034 | 52.389
14 | 1.178 | 0.02481 | -0.035 | 47.486
14.5 | 1.142 | 0.02727 | -0.035 | 41.87
15 | 1.092 | 0.0322 | -0.036 | 33.915
15.5 | 1.039 | 0.03656 | -0.036 | 28.421
16 | 0.971 | 0.04564 | -0.036 | 21.275
16.5 | 0.846 | 0.09129 | -0.03 | 9.268
17 | 0.769 | 0.11524 | -0.027 | 6.673

## 94. Re 7M Mach 0.25 (2)
BIGFOIL.COM POLAR EXPORT
NACA65-117 a=0.2
NACA65-117 a=0.2 |  |  |  | Cl Max: | 1.5193 | at alpha= | 19 | deg
XFOIL ncrit=9 |  |  |  | L/D Max: | 93.505 | at alpha= | 8 | deg
Re: | 7000000 |  |  | Cd Min: | 0.07164 | at alpha= | 20 | deg
Mach: | 0.25 |  |  | Cl=0 at alpha= | -0.54854 | deg
|  |  |  | @ Cl=0.1, Cd= | 0.0038702
|  |  |  | @ Cl=0.4, Cd= | 0.004501
|  |  |  | @ Cl=0.6, Cd= | 0.0071862
alpha (deg) | Cl | Cd | Cm | Cl/Cd
-20 | -1.4145 | 0.07132 | -0.0532 | -19.8331
-19.5 | -1.4136 | 0.06451 | -0.0556 | -21.9129
-19 | -1.425 | 0.05683 | -0.0578 | -25.0748
-18.5 | -1.4398 | 0.0494 | -0.059 | -29.1457
-18 | -1.4432 | 0.04355 | -0.059 | -33.1389
-17.5 | -1.4386 | 0.03876 | -0.0582 | -37.1156
-16.5 | -1.4053 | 0.03117 | -0.0569 | -45.085
-16 | -1.3835 | 0.02859 | -0.0549 | -48.391
-15.5 | -1.3588 | 0.02636 | -0.0527 | -51.5478
-15 | -1.3384 | 0.02395 | -0.0499 | -55.8831
-14.5 | -1.3101 | 0.0221 | -0.0474 | -59.2805
-14 | -1.2827 | 0.0203 | -0.0447 | -63.1872
-13.5 | -1.2522 | 0.01873 | -0.0419 | -66.8553
-13 | -1.2194 | 0.01739 | -0.0392 | -70.1208
-12.5 | -1.1858 | 0.01615 | -0.0363 | -73.4241
-12 | -1.1571 | 0.01477 | -0.0327 | -78.3412
-11.5 | -1.1242 | 0.01367 | -0.0293 | -82.2385
-11 | -1.0888 | 0.01278 | -0.0261 | -85.1956
-10.5 | -1.0526 | 0.01203 | -0.0227 | -87.4979
-10 | -1.0169 | 0.01135 | -0.019 | -89.5947
-9.5 | -0.9829 | 0.01082 | -0.0146 | -90.841
-9 | -0.94 | 0.01039 | -0.0118 | -90.4716
-8.5 | -0.8933 | 0.00987 | -0.0098 | -90.5066
-8 | -0.8426 | 0.00944 | -0.0084 | -89.2585
-7.5 | -0.7895 | 0.00909 | -0.0076 | -86.8537
-7 | -0.7347 | 0.00877 | -0.007 | -83.7742
-6.5 | -0.6803 | 0.0084 | -0.0065 | -80.9881
-6 | -0.6241 | 0.00811 | -0.0063 | -76.9544
-5.5 | -0.5671 | 0.00783 | -0.0062 | -72.4266
-4.5 | -0.4519 | 0.0073 | -0.0065 | -61.9041
-4 | -0.3943 | 0.00701 | -0.0067 | -56.2482
-3 | -0.2826 | 0.00607 | -0.0068 | -46.5568
-2.5 | -0.2271 | 0.00549 | -0.0069 | -41.3661
-2 | -0.1731 | 0.00473 | -0.0068 | -36.5962
-1.5 | -0.1168 | 0.00408 | -0.0071 | -28.6275
-1 | -0.0558 | 0.00391 | -0.0081 | -14.2711
-0.5 | 0.006 | 0.00387 | -0.0092 | 1.5504
0 | 0.0684 | 0.00386 | -0.0103 | 17.7202
0.5 | 0.1306 | 0.00388 | -0.0114 | 33.6598
1 | 0.1931 | 0.00388 | -0.0126 | 49.768
1.5 | 0.2554 | 0.00394 | -0.0138 | 64.8223
2 | 0.3174 | 0.00399 | -0.0148 | 79.5489
2.5 | 0.3779 | 0.00419 | -0.0157 | 90.1909
3 | 0.4319 | 0.00495 | -0.0156 | 87.2525
3.5 | 0.4845 | 0.00571 | -0.0153 | 84.8511
4 | 0.5378 | 0.00633 | -0.0149 | 84.9605
4.5 | 0.5886 | 0.00706 | -0.0142 | 83.3711
5 | 0.6401 | 0.00763 | -0.0134 | 83.8925
5.5 | 0.6914 | 0.00817 | -0.0126 | 84.6267
6 | 0.7446 | 0.00855 | -0.0119 | 87.0877
6.5 | 0.7974 | 0.00891 | -0.0112 | 89.4949
7 | 0.8492 | 0.00926 | -0.0103 | 91.7063
7.5 | 0.8981 | 0.00968 | -0.0089 | 92.7789
8 | 0.9444 | 0.0101 | -0.0069 | 93.505
8.5 | 0.9783 | 0.01053 | -0.0026 | 92.906
9 | 1.0115 | 0.01116 | 0.0015 | 90.6362
9.5 | 1.0445 | 0.01196 | 0.0052 | 87.3328
10 | 1.0815 | 0.01272 | 0.0081 | 85.0236
10.5 | 1.1168 | 0.01362 | 0.0111 | 81.9971
11 | 1.1514 | 0.01464 | 0.0139 | 78.6475
11.5 | 1.1829 | 0.01587 | 0.017 | 74.5369
12 | 1.2121 | 0.0173 | 0.0201 | 70.0636
12.5 | 1.2443 | 0.01866 | 0.0227 | 66.6827
13 | 1.2743 | 0.0202 | 0.0253 | 63.0842
13.5 | 1.3029 | 0.02187 | 0.0279 | 59.5748
14 | 1.3306 | 0.02361 | 0.0305 | 56.3575
14.5 | 1.3563 | 0.02563 | 0.0327 | 52.9185
15.5 | 1.4116 | 0.03107 | 0.0344 | 45.4329
16 | 1.4326 | 0.03402 | 0.036 | 42.1105
16.5 | 1.4549 | 0.03696 | 0.0374 | 39.3642
17 | 1.473 | 0.0404 | 0.0386 | 36.4604
17.5 | 1.4899 | 0.04404 | 0.0395 | 33.8306
18 | 1.505 | 0.04803 | 0.0402 | 31.3346
18.5 | 1.512 | 0.05294 | 0.0404 | 28.5606
19 | 1.5193 | 0.0581 | 0.0402 | 26.1497
19.5 | 1.51 | 0.0652 | 0.0391 | 23.1595
20 | 1.5112 | 0.07164 | 0.0375 | 21.0944

## 95. Re 7M Mach 0.50 (1)
BIGFOIL.COM POLAR EXPORT
NACA65-117 a=0.2
NACA65-117 a=0.2 |  |  |  | Cl Max: | 1.151 | at alpha= | 20 | deg
JavaFoil+Calcfoil stall+Eppler ext transition |  |  |  | L/D Max: | 89.512 | at alpha= | 4.5 | deg
Re: | 7000000 |  |  | Cd Min: | 0.00486 | at alpha= | -0.5 | deg
Mach: | 0.5 |  |  | Cl=0 at alpha= | -0.54225 | deg
|  |  |  | @ Cl=0.1, Cd= | 0.0049024
|  |  |  | @ Cl=0.4, Cd= | 0.005213
|  |  |  | @ Cl=0.6, Cd= | 0.0067823
alpha (deg) | Cl | Cd | Cm | Cl/Cd
-20 | -1.087 | 0.154 | 0.018 | -7.056
-19.5 | -1.071 | 0.14518 | 0.02 | -7.38
-19 | -1.039 | 0.14224 | 0.018 | -7.302
-18.5 | -1.006 | 0.14043 | 0.017 | -7.163
-18 | -0.976 | 0.13756 | 0.016 | -7.094
-17.5 | -0.948 | 0.13261 | 0.015 | -7.152
-17 | -0.926 | 0.12622 | 0.015 | -7.334
-16.5 | -0.895 | 0.12135 | 0.014 | -7.373
-16 | -0.865 | 0.11832 | 0.013 | -7.306
-15.5 | -0.837 | 0.11487 | 0.012 | -7.287
-15 | -0.814 | 0.10852 | 0.013 | -7.499
-14.5 | -0.783 | 0.10566 | 0.011 | -7.406
-14 | -0.755 | 0.09846 | 0.011 | -7.669
-13.5 | -0.728 | 0.09031 | 0.01 | -8.062
-13 | -0.699 | 0.09753 | 0.009 | -7.163
-12.5 | -0.67 | 0.0901 | 0.008 | -7.439
-12 | -0.647 | 0.07795 | 0.009 | -8.298
-11.5 | -0.63 | 0.06562 | 0.01 | -9.605
-11 | -0.693 | 0.02147 | 0.013 | -32.266
-10.5 | -0.558 | 0.07791 | 0.006 | -7.164
-10 | -0.531 | 0.06756 | 0.006 | -7.867
-9.5 | -0.599 | 0.01809 | 0.01 | -33.116
-9 | -0.571 | 0.01611 | 0.009 | -35.411
-8.5 | -0.826 | 0.01489 | 0.008 | -55.475
-8 | -0.86 | 0.01363 | 0.007 | -63.073
-7.5 | -0.849 | 0.01265 | 0.006 | -67.147
-7 | -0.818 | 0.01186 | 0.005 | -69.029
-6.5 | -0.776 | 0.01112 | 0.004 | -69.755
-6 | -0.725 | 0.01052 | 0.003 | -68.904
-5.5 | -0.669 | 0.00999 | 0.002 | -67.003
-5 | -0.609 | 0.00951 | 0.001 | -64.06
-4.5 | -0.546 | 0.00906 | 0 | -60.244
-4 | -0.481 | 0.00866 | -0.001 | -55.488
-3.5 | -0.414 | 0.00835 | -0.003 | -49.564
-3 | -0.347 | 0.00508 | -0.004 | -68.301
-2.5 | -0.277 | 0.00502 | -0.005 | -55.197
-2 | -0.207 | 0.00499 | -0.006 | -41.416
-1.5 | -0.136 | 0.00489 | -0.007 | -27.837
-1 | -0.065 | 0.00489 | -0.008 | -13.277
-0.5 | 0.006 | 0.00486 | -0.009 | 1.311
0 | 0.078 | 0.00489 | -0.01 | 15.881
0.5 | 0.149 | 0.00493 | -0.012 | 30.182
1 | 0.22 | 0.00499 | -0.013 | 44.144
1.5 | 0.291 | 0.00504 | -0.014 | 57.801
2 | 0.363 | 0.00514 | -0.015 | 70.502
2.5 | 0.434 | 0.00528 | -0.016 | 82.227
3 | 0.503 | 0.00609 | -0.017 | 82.463
3.5 | 0.569 | 0.00643 | -0.018 | 88.438
4 | 0.635 | 0.00718 | -0.019 | 88.336
4.5 | 0.699 | 0.00781 | -0.02 | 89.512
5 | 0.758 | 0.01044 | -0.021 | 72.671
5.5 | 0.819 | 0.01104 | -0.022 | 74.163
6 | 0.877 | 0.01169 | -0.023 | 74.959
6.5 | 0.93 | 0.01237 | -0.024 | 75.215
7 | 0.977 | 0.01313 | -0.025 | 74.358
7.5 | 1.011 | 0.01405 | -0.026 | 71.916
8 | 1.028 | 0.01508 | -0.027 | 68.144
8.5 | 1.013 | 0.01634 | -0.028 | 62.017
9 | 0.904 | 0.01847 | -0.029 | 48.947
9.5 | 0.563 | 0.0631 | -0.015 | 8.92
10 | 0.702 | 0.02056 | -0.031 | 34.131
10.5 | 0.727 | 0.02389 | -0.032 | 30.45
11 | 0.646 | 0.07614 | -0.017 | 8.486
11.5 | 0.794 | 0.02436 | -0.034 | 32.613
12 | 0.822 | 0.02724 | -0.035 | 30.164
12.5 | 0.832 | 0.0363 | -0.034 | 22.911
13 | 0.758 | 0.09336 | -0.021 | 8.121
13.5 | 0.785 | 0.09146 | -0.022 | 8.587
14 | 0.812 | 0.0993 | -0.022 | 8.175
14.5 | 0.84 | 0.10723 | -0.023 | 7.838
15 | 0.875 | 0.10919 | -0.026 | 8.016
15.5 | 0.894 | 0.11706 | -0.024 | 7.635
16 | 0.923 | 0.11983 | -0.025 | 7.701
16.5 | 0.958 | 0.12164 | -0.029 | 7.878
17 | 0.987 | 0.12939 | -0.03 | 7.628
17.5 | 1.005 | 0.13088 | -0.027 | 7.676
18 | 1.04 | 0.13286 | -0.031 | 7.826
18.5 | 1.096 | 0.11884 | -0.036 | 9.221
19 | 1.117 | 0.13055 | -0.036 | 8.556
19.5 | 1.115 | 0.15198 | -0.031 | 7.336
20 | 1.151 | 0.14954 | -0.034 | 7.7

## 96. Re 7M Mach 0.50 (2)
BIGFOIL.COM POLAR EXPORT
NACA65-117 a=0.2
NACA65-117 a=0.2 |  |  |  | Cl Max: | 1.0937 | at alpha= | 11.5 | deg
XFOIL ncrit=9 |  |  |  | L/D Max: | 100.924 | at alpha= | 2.5 | deg
Re: | 7000000 |  |  | Cd Min: | 0.14373 | at alpha= | 16.5 | deg
Mach: | 0.5 |  |  | Cl=0 at alpha= | -0.55571 | deg
|  |  |  | @ Cl=0.1, Cd= | 0.0040057
|  |  |  | @ Cl=0.4, Cd= | 0.0042407
|  |  |  | @ Cl=0.6, Cd= | 0.0070779
alpha (deg) | Cl | Cd | Cm | Cl/Cd
-15 | -0.6863 | 0.12707 | -0.0268 | -5.401
-14.5 | -0.7176 | 0.11118 | -0.0373 | -6.4544
-14 | -0.748 | 0.09576 | -0.0473 | -7.8112
-13.5 | -0.7716 | 0.08134 | -0.0574 | -9.4861
-13 | -0.7986 | 0.06841 | -0.0661 | -11.6737
-12.5 | -0.8289 | 0.05707 | -0.0722 | -14.5243
-12 | -0.8561 | 0.04761 | -0.0753 | -17.9815
-11.5 | -0.8849 | 0.03923 | -0.0758 | -22.5567
-11 | -0.9087 | 0.03219 | -0.0738 | -28.2293
-10.5 | -0.9236 | 0.02644 | -0.0696 | -34.9319
-10 | -0.9308 | 0.02179 | -0.0636 | -42.7168
-9.5 | -0.9228 | 0.01843 | -0.0573 | -50.0705
-9 | -0.9039 | 0.01586 | -0.0511 | -56.9924
-8.5 | -0.8731 | 0.01401 | -0.0456 | -62.3198
-8 | -0.8403 | 0.01242 | -0.04 | -67.657
-7.5 | -0.7999 | 0.01128 | -0.0351 | -70.9131
-7 | -0.7586 | 0.01036 | -0.03 | -73.2239
-6.5 | -0.7175 | 0.00963 | -0.0247 | -74.5067
-6 | -0.6756 | 0.00915 | -0.0192 | -73.8361
-5.5 | -0.6193 | 0.00868 | -0.0164 | -71.3479
-5 | -0.5584 | 0.00832 | -0.0147 | -67.1154
-4.5 | -0.4966 | 0.00796 | -0.0133 | -62.3869
-4 | -0.4327 | 0.00762 | -0.0124 | -56.7848
-3.5 | -0.3697 | 0.00724 | -0.0116 | -51.0635
-2.5 | -0.252 | 0.00591 | -0.0095 | -42.6396
-2 | -0.1965 | 0.00486 | -0.0083 | -40.4321
-1.5 | -0.134 | 0.00419 | -0.0082 | -31.9809
-1 | -0.0638 | 0.00404 | -0.0092 | -15.7921
-0.5 | 0.008 | 0.004 | -0.0105 | 2
0 | 0.0796 | 0.004 | -0.0118 | 19.9
0.5 | 0.1514 | 0.00402 | -0.0131 | 37.6617
1 | 0.2233 | 0.00407 | -0.0145 | 54.8649
1.5 | 0.2951 | 0.00409 | -0.0157 | 72.1516
2 | 0.3666 | 0.00416 | -0.0169 | 88.125
2.5 | 0.437 | 0.00433 | -0.0178 | 100.9238
3 | 0.496 | 0.00514 | -0.0169 | 96.4981
3.5 | 0.5483 | 0.00615 | -0.0149 | 89.1545
4 | 0.5992 | 0.00706 | -0.0124 | 84.8725
4.5 | 0.6425 | 0.00803 | -0.0084 | 80.0125
5.5 | 0.7183 | 0.00939 | 0.0022 | 76.4963
6 | 0.759 | 0.01011 | 0.0067 | 75.0742
6.5 | 0.8015 | 0.01097 | 0.0108 | 73.0629
7 | 0.8441 | 0.01195 | 0.0147 | 70.636
7.5 | 0.8845 | 0.01317 | 0.0188 | 67.1602
8 | 0.926 | 0.01444 | 0.0226 | 64.1274
8.5 | 0.9651 | 0.01595 | 0.0266 | 60.5078
9 | 0.9986 | 0.01781 | 0.0311 | 56.0696
9.5 | 1.0321 | 0.0198 | 0.0354 | 52.1263
10 | 1.0606 | 0.02219 | 0.0398 | 47.7963
10.5 | 1.081 | 0.02518 | 0.0444 | 42.9309
11 | 1.0912 | 0.02903 | 0.049 | 37.5887
11.5 | 1.0937 | 0.03363 | 0.0531 | 32.5216
12 | 1.0867 | 0.03927 | 0.0564 | 27.6725
12.5 | 1.0614 | 0.04689 | 0.0582 | 22.636
13 | 1.0349 | 0.05563 | 0.0576 | 18.6033
13.5 | 1.0033 | 0.06598 | 0.0545 | 15.2061
14 | 0.9737 | 0.07743 | 0.0492 | 12.5752
15 | 0.9195 | 0.10329 | 0.0333 | 8.9021
15.5 | 0.9002 | 0.11645 | 0.0248 | 7.7304
16 | 0.8759 | 0.12993 | 0.0166 | 6.7413
16.5 | 0.862 | 0.14373 | 0.0069 | 5.9974

## 97. Re 8M Mach 0.00 (1)
BIGFOIL.COM POLAR EXPORT
NACA65-117 a=0.2
NACA65-117 a=0.2 |  |  |  | Cl Max: | 1.315 | at alpha= | 14 | deg
JavaFoil+Calcfoil stall+Eppler ext transition |  |  |  | L/D Max: | 92.391 | at alpha= | 8.5 | deg
Re: | 8000000 |  |  | Cd Min: | 0.0046 | at alpha= | -0.5 | deg
Mach: | 0 |  |  | Cl=0 at alpha= | -0.54839 | deg
|  |  |  | @ Cl=0.1, Cd= | 0.004646
|  |  |  | @ Cl=0.4, Cd= | 0.005136
|  |  |  | @ Cl=0.6, Cd= | 0.0066088
alpha (deg) | Cl | Cd | Cm | Cl/Cd
-19.5 | -0.963 | 0.11943 | 0.018 | -8.067
-19 | -0.982 | 0.11287 | 0.018 | -8.701
-18.5 | -1.017 | 0.0925 | 0.019 | -10.998
-18 | -1.093 | 0.05226 | 0.021 | -20.915
-17.5 | -1.132 | 0.03879 | 0.021 | -29.178
-17 | -1.155 | 0.0331 | 0.02 | -34.879
-16.5 | -1.174 | 0.02838 | 0.02 | -41.38
-16 | -1.187 | 0.02575 | 0.019 | -46.097
-15.5 | -1.198 | 0.02291 | 0.019 | -52.269
-15 | -1.202 | 0.02116 | 0.018 | -56.827
-14.5 | -1.203 | 0.01958 | 0.017 | -61.466
-14 | -1.201 | 0.01814 | 0.016 | -66.224
-13.5 | -1.194 | 0.01701 | 0.016 | -70.211
-13 | -1.183 | 0.01591 | 0.015 | -74.378
-12.5 | -1.168 | 0.01512 | 0.014 | -77.257
-12 | -1.149 | 0.01421 | 0.013 | -80.879
-11.5 | -1.126 | 0.01348 | 0.012 | -83.537
-11 | -1.099 | 0.0129 | 0.012 | -85.238
-10.5 | -1.068 | 0.01231 | 0.011 | -86.81
-10 | -1.034 | 0.01176 | 0.01 | -87.966
-9.5 | -0.997 | 0.01117 | 0.009 | -89.21
-9 | -0.956 | 0.01068 | 0.008 | -89.49
-8.5 | -0.911 | 0.01027 | 0.007 | -88.76
-8 | -0.864 | 0.00984 | 0.006 | -87.75
-7.5 | -0.814 | 0.00946 | 0.005 | -86.08
-7 | -0.763 | 0.00913 | 0.004 | -83.491
-6.5 | -0.71 | 0.00815 | 0.003 | -87.076
-6 | -0.656 | 0.00873 | 0.003 | -75.175
-5.5 | -0.599 | 0.00838 | 0.002 | -71.459
-5 | -0.541 | 0.00807 | 0.001 | -66.995
-4.5 | -0.482 | 0.00779 | 0 | -61.859
-4 | -0.422 | 0.00751 | -0.001 | -56.261
-3.5 | -0.362 | 0.00552 | -0.002 | -65.573
-3 | -0.301 | 0.0048 | -0.003 | -62.828
-2.5 | -0.24 | 0.00473 | -0.004 | -50.841
-2 | -0.179 | 0.0047 | -0.005 | -38.1
-1.5 | -0.118 | 0.00466 | -0.006 | -25.323
-1 | -0.056 | 0.00463 | -0.007 | -12.13
-0.5 | 0.006 | 0.0046 | -0.008 | 1.2
0 | 0.067 | 0.00463 | -0.009 | 14.515
0.5 | 0.129 | 0.00466 | -0.01 | 27.649
1 | 0.191 | 0.0047 | -0.011 | 40.534
1.5 | 0.252 | 0.00475 | -0.012 | 53.18
2 | 0.314 | 0.00482 | -0.013 | 65.197
2.5 | 0.376 | 0.00486 | -0.014 | 77.335
3 | 0.436 | 0.00555 | -0.015 | 78.52
3.5 | 0.496 | 0.00578 | -0.016 | 85.859
4 | 0.557 | 0.00631 | -0.017 | 88.219
4.5 | 0.616 | 0.00672 | -0.018 | 91.755
5 | 0.675 | 0.00739 | -0.019 | 91.386
5.5 | 0.728 | 0.00877 | -0.02 | 83.013
6 | 0.784 | 0.0092 | -0.021 | 85.235
6.5 | 0.838 | 0.00956 | -0.021 | 87.653
7 | 0.891 | 0.00993 | -0.022 | 89.773
7.5 | 0.941 | 0.01032 | -0.023 | 91.222
8 | 0.99 | 0.01076 | -0.024 | 91.993
8.5 | 1.035 | 0.01121 | -0.025 | 92.391
9 | 1.078 | 0.01174 | -0.026 | 91.887
9.5 | 1.119 | 0.01233 | -0.027 | 90.75
10 | 1.156 | 0.0129 | -0.028 | 89.605
10.5 | 1.19 | 0.01349 | -0.028 | 88.217
11 | 1.22 | 0.01421 | -0.029 | 85.856
11.5 | 1.247 | 0.01501 | -0.03 | 83.103
12 | 1.27 | 0.01586 | -0.031 | 80.075
12.5 | 1.289 | 0.01692 | -0.032 | 76.16
13 | 1.304 | 0.01794 | -0.033 | 72.679
13.5 | 1.313 | 0.019 | -0.033 | 69.081
14 | 1.315 | 0.02027 | -0.034 | 64.866
14.5 | 1.312 | 0.02194 | -0.035 | 59.797
15 | 1.306 | 0.02343 | -0.035 | 55.74
15.5 | 1.296 | 0.02507 | -0.036 | 51.683
16 | 1.282 | 0.02696 | -0.037 | 47.542
16.5 | 1.264 | 0.02909 | -0.037 | 43.442
17 | 1.243 | 0.03145 | -0.038 | 39.52
17.5 | 1.219 | 0.03414 | -0.039 | 35.712
18 | 1.192 | 0.03778 | -0.039 | 31.551
18.5 | 1.162 | 0.04213 | -0.039 | 27.571
19 | 1.126 | 0.04917 | -0.04 | 22.892

## 98. Re 8M Mach 0.00 (2)
BIGFOIL.COM POLAR EXPORT
NACA65-117 a=0.2
NACA65-117 a=0.2 |  |  |  | Cl Max: | 1.6124 | at alpha= | 20 | deg
XFOIL ncrit=9 |  |  |  | L/D Max: | 101.155 | at alpha= | 9 | deg
Re: | 8000000 |  |  | Cd Min: | 0.04631 | at alpha= | 20 | deg
Mach: | 0 |  |  | Cl=0 at alpha= | -0.5479 | deg
|  |  |  | @ Cl=0.1, Cd= | 0.0037315
|  |  |  | @ Cl=0.4, Cd= | 0.0048334
|  |  |  | @ Cl=0.6, Cd= | 0.0070739
alpha (deg) | Cl | Cd | Cm | Cl/Cd
-20 | -1.5781 | 0.03933 | -0.0449 | -40.1246
-19.5 | -1.562 | 0.03622 | -0.0445 | -43.1253
-19 | -1.5461 | 0.03322 | -0.0438 | -46.5412
-17 | -1.4704 | 0.02363 | -0.038 | -62.226
-16.5 | -1.4375 | 0.02202 | -0.0379 | -65.2816
-16 | -1.4122 | 0.02051 | -0.0358 | -68.8542
-15.5 | -1.3842 | 0.01918 | -0.0339 | -72.1689
-15 | -1.3567 | 0.01784 | -0.0317 | -76.0482
-14.5 | -1.3259 | 0.01674 | -0.0296 | -79.2055
-14 | -1.2952 | 0.01568 | -0.0273 | -82.602
-13.5 | -1.2626 | 0.01477 | -0.0251 | -85.4841
-13 | -1.2296 | 0.01392 | -0.0227 | -88.3333
-12.5 | -1.2001 | 0.01299 | -0.0196 | -92.3865
-12 | -1.1682 | 0.01225 | -0.0166 | -95.3633
-11.5 | -1.1364 | 0.01162 | -0.0133 | -97.7969
-11 | -1.1056 | 0.01112 | -0.0093 | -99.4245
-10.5 | -1.0649 | 0.01071 | -0.0072 | -99.4304
-10 | -1.0191 | 0.01031 | -0.006 | -98.8458
-9.5 | -0.9711 | 0.00994 | -0.0051 | -97.6962
-9 | -0.9229 | 0.00952 | -0.0043 | -96.9433
-8.5 | -0.8729 | 0.00916 | -0.0038 | -95.2948
-8 | -0.8212 | 0.00882 | -0.0035 | -93.1066
-7 | -0.7148 | 0.00825 | -0.0035 | -86.6424
-6.5 | -0.6611 | 0.00796 | -0.0036 | -83.0528
-6 | -0.6061 | 0.00772 | -0.0039 | -78.5104
-5.5 | -0.5509 | 0.00746 | -0.0042 | -73.8472
-5 | -0.4951 | 0.00724 | -0.0046 | -68.384
-4.5 | -0.4391 | 0.00699 | -0.0051 | -62.8183
-4 | -0.3834 | 0.00671 | -0.0055 | -57.1386
-3.5 | -0.3285 | 0.00634 | -0.0058 | -51.8139
-3 | -0.2737 | 0.00589 | -0.0061 | -46.4686
-2.5 | -0.2188 | 0.00543 | -0.0064 | -40.2947
-2 | -0.1649 | 0.00483 | -0.0067 | -34.1408
-1.5 | -0.1115 | 0.00407 | -0.007 | -27.3956
-1 | -0.0538 | 0.0038 | -0.0078 | -14.1579
-0.5 | 0.0057 | 0.00376 | -0.0088 | 1.516
0 | 0.0655 | 0.00372 | -0.0099 | 17.6075
0.5 | 0.1253 | 0.00374 | -0.011 | 33.5027
1 | 0.1854 | 0.00375 | -0.0121 | 49.44
1.5 | 0.2452 | 0.00381 | -0.0133 | 64.357
2 | 0.3047 | 0.00388 | -0.0143 | 78.5309
2.5 | 0.3614 | 0.00422 | -0.015 | 85.6398
3 | 0.413 | 0.00504 | -0.0149 | 81.9444
3.5 | 0.4657 | 0.00565 | -0.015 | 82.4248
4.5 | 0.5697 | 0.0068 | -0.0148 | 83.7794
5 | 0.6217 | 0.00727 | -0.0146 | 85.5158
5.5 | 0.6729 | 0.00775 | -0.0143 | 86.8258
6 | 0.7258 | 0.00808 | -0.0143 | 89.8267
6.5 | 0.7785 | 0.00839 | -0.0142 | 92.789
7 | 0.8303 | 0.00871 | -0.014 | 95.3272
7.5 | 0.8812 | 0.00903 | -0.0137 | 97.5858
8 | 0.9304 | 0.0094 | -0.013 | 98.9787
8.5 | 0.979 | 0.00974 | -0.0123 | 100.5133
9 | 1.0247 | 0.01013 | -0.0111 | 101.155
9.5 | 1.0644 | 0.01057 | -0.0088 | 100.7001
10 | 1.0943 | 0.01104 | -0.0046 | 99.1214
10.5 | 1.1277 | 0.01161 | -0.0015 | 97.1318
11 | 1.1615 | 0.01226 | 0.0013 | 94.739
11.5 | 1.1936 | 0.01303 | 0.0041 | 91.604
12 | 1.2252 | 0.01391 | 0.0068 | 88.0805
12.5 | 1.2543 | 0.01497 | 0.0095 | 83.7876
13 | 1.2859 | 0.01597 | 0.0117 | 80.5197
13.5 | 1.3166 | 0.01707 | 0.0139 | 77.1295
14 | 1.3456 | 0.01828 | 0.0161 | 73.6105
14.5 | 1.3725 | 0.01962 | 0.0184 | 69.9541
15 | 1.4087 | 0.02105 | 0.0184 | 66.9216
15.5 | 1.4338 | 0.02277 | 0.0202 | 62.9688
16 | 1.455 | 0.02487 | 0.0221 | 58.5042
16.5 | 1.4785 | 0.02694 | 0.0235 | 54.8812
17 | 1.5031 | 0.029 | 0.0246 | 51.831
17.5 | 1.5259 | 0.03129 | 0.0256 | 48.7664
18 | 1.547 | 0.03379 | 0.0265 | 45.7828
18.5 | 1.5662 | 0.03652 | 0.0273 | 42.8861
19 | 1.5846 | 0.03944 | 0.0278 | 40.1775
19.5 | 1.5983 | 0.04281 | 0.0284 | 37.3347
20 | 1.6124 | 0.04631 | 0.0286 | 34.8175

## 99. Re 8M Mach 0.10 (1)
BIGFOIL.COM POLAR EXPORT
NACA65-117 a=0.2
NACA65-117 a=0.2 |  |  |  | Cl Max: | 1.302 | at alpha= | 13.5 | deg
JavaFoil+Calcfoil stall+Eppler ext transition |  |  |  | L/D Max: | 91.766 | at alpha= | 8.5 | deg
Re: | 8000000 |  |  | Cd Min: | 0.00462 | at alpha= | -0.5 | deg
Mach: | 0.1 |  |  | Cl=0 at alpha= | -0.54839 | deg
|  |  |  | @ Cl=0.1, Cd= | 0.00465
|  |  |  | @ Cl=0.4, Cd= | 0.0051473
|  |  |  | @ Cl=0.6, Cd= | 0.0066707
alpha (deg) | Cl | Cd | Cm | Cl/Cd
-19 | -0.923 | 0.12668 | 0.017 | -7.288
-18.5 | -0.949 | 0.11482 | 0.017 | -8.265
-18 | -0.996 | 0.08629 | 0.018 | -11.548
-17.5 | -1.076 | 0.04729 | 0.02 | -22.747
-17 | -1.11 | 0.03729 | 0.02 | -29.774
-16.5 | -1.135 | 0.03166 | 0.02 | -35.843
-16 | -1.155 | 0.0275 | 0.019 | -41.993
-15.5 | -1.17 | 0.02432 | 0.019 | -48.114
-15 | -1.18 | 0.02203 | 0.018 | -53.551
-14.5 | -1.184 | 0.02037 | 0.017 | -58.146
-14 | -1.186 | 0.01857 | 0.016 | -63.863
-13.5 | -1.182 | 0.01737 | 0.016 | -68.064
-13 | -1.174 | 0.01628 | 0.015 | -72.087
-12.5 | -1.161 | 0.01538 | 0.014 | -75.506
-12 | -1.144 | 0.01443 | 0.013 | -79.292
-11.5 | -1.123 | 0.01367 | 0.012 | -82.162
-11 | -1.098 | 0.01306 | 0.012 | -84.009
-10.5 | -1.068 | 0.01246 | 0.011 | -85.729
-10 | -1.035 | 0.01189 | 0.01 | -87.019
-9.5 | -0.998 | 0.01127 | 0.009 | -88.553
-9 | -0.958 | 0.01079 | 0.008 | -88.763
-8.5 | -0.914 | 0.01037 | 0.007 | -88.123
-8 | -0.866 | 0.00992 | 0.006 | -87.365
-7.5 | -0.817 | 0.00954 | 0.005 | -85.592
-7 | -0.765 | 0.00919 | 0.004 | -83.297
-6.5 | -0.712 | 0.0082 | 0.003 | -86.84
-6 | -0.659 | 0.00874 | 0.003 | -75.427
-5.5 | -0.602 | 0.00841 | 0.002 | -71.541
-5 | -0.544 | 0.00809 | 0.001 | -67.197
-4.5 | -0.484 | 0.00788 | 0 | -61.486
-4 | -0.424 | 0.0076 | -0.001 | -55.805
-3.5 | -0.364 | 0.0056 | -0.002 | -64.948
-3 | -0.303 | 0.00478 | -0.003 | -63.367
-2.5 | -0.242 | 0.00474 | -0.004 | -50.953
-2 | -0.18 | 0.00469 | -0.005 | -38.421
-1.5 | -0.118 | 0.00466 | -0.006 | -25.411
-1 | -0.056 | 0.00464 | -0.007 | -12.172
-0.5 | 0.006 | 0.00462 | -0.008 | 1.201
0 | 0.068 | 0.00465 | -0.009 | 14.541
0.5 | 0.13 | 0.00465 | -0.01 | 27.893
1 | 0.192 | 0.00472 | -0.011 | 40.624
1.5 | 0.254 | 0.00474 | -0.012 | 53.53
2 | 0.316 | 0.00481 | -0.013 | 65.661
2.5 | 0.378 | 0.00492 | -0.014 | 76.735
3 | 0.438 | 0.00554 | -0.015 | 79.002
3.5 | 0.499 | 0.00587 | -0.016 | 85.045
4 | 0.559 | 0.00637 | -0.017 | 87.848
4.5 | 0.619 | 0.00681 | -0.018 | 90.909
5 | 0.679 | 0.00749 | -0.019 | 90.644
5.5 | 0.731 | 0.00881 | -0.02 | 82.992
6 | 0.787 | 0.00924 | -0.021 | 85.146
6.5 | 0.842 | 0.00962 | -0.022 | 87.494
7 | 0.894 | 0.01001 | -0.022 | 89.325
7.5 | 0.945 | 0.01042 | -0.023 | 90.706
8 | 0.993 | 0.01085 | -0.024 | 91.545
8.5 | 1.038 | 0.01132 | -0.025 | 91.766
9 | 1.081 | 0.01185 | -0.026 | 91.229
9.5 | 1.121 | 0.01246 | -0.027 | 89.974
10 | 1.157 | 0.01304 | -0.028 | 88.714
10.5 | 1.19 | 0.01365 | -0.029 | 87.196
11 | 1.219 | 0.01443 | -0.029 | 84.512
11.5 | 1.245 | 0.01522 | -0.03 | 81.818
12 | 1.266 | 0.0161 | -0.031 | 78.642
12.5 | 1.283 | 0.01721 | -0.032 | 74.55
13 | 1.295 | 0.01844 | -0.033 | 70.235
13.5 | 1.302 | 0.01939 | -0.033 | 67.12
14 | 1.301 | 0.02072 | -0.034 | 62.768
14.5 | 1.295 | 0.02224 | -0.035 | 58.23
15 | 1.284 | 0.02413 | -0.036 | 53.226
15.5 | 1.27 | 0.02583 | -0.036 | 49.173
16 | 1.252 | 0.02788 | -0.037 | 44.899
16.5 | 1.229 | 0.0302 | -0.037 | 40.705
17 | 1.204 | 0.03285 | -0.038 | 36.646
17.5 | 1.174 | 0.03611 | -0.039 | 32.522
18 | 1.141 | 0.04079 | -0.039 | 27.963
18.5 | 1.106 | 0.04557 | -0.039 | 24.267

## 100. Re 8M Mach 0.10 (2)
BIGFOIL.COM POLAR EXPORT
NACA65-117 a=0.2
NACA65-117 a=0.2 |  |  |  | Cl Max: | 1.6044 | at alpha= | 20 | deg
XFOIL ncrit=9 |  |  |  | L/D Max: | 100.45 | at alpha= | 9 | deg
Re: | 8000000 |  |  | Cd Min: | 0.0492 | at alpha= | 20 | deg
Mach: | 0.1 |  |  | Cl=0 at alpha= | -0.54841 | deg
|  |  |  | @ Cl=0.1, Cd= | 0.0037413
|  |  |  | @ Cl=0.4, Cd= | 0.0047946
|  |  |  | @ Cl=0.6, Cd= | 0.0070815
alpha (deg) | Cl | Cd | Cm | Cl/Cd
-17 | -1.474 | 0.02486 | -0.04 | -59.292
-16.5 | -1.4367 | 0.02304 | -0.0409 | -62.3568
-16 | -1.4124 | 0.02137 | -0.0387 | -66.0927
-15.5 | -1.3849 | 0.01993 | -0.0366 | -69.4882
-15 | -1.3579 | 0.01848 | -0.0343 | -73.4794
-14.5 | -1.3273 | 0.01729 | -0.0322 | -76.7669
-14 | -1.2964 | 0.01616 | -0.0298 | -80.2228
-13 | -1.2308 | 0.01427 | -0.0251 | -86.2509
-12.5 | -1.1997 | 0.01333 | -0.0222 | -90
-12 | -1.1681 | 0.01251 | -0.019 | -93.3733
-11.5 | -1.1356 | 0.01182 | -0.0158 | -96.0745
-11 | -1.1036 | 0.01124 | -0.012 | -98.1851
-10.5 | -1.0685 | 0.01083 | -0.0086 | -98.6611
-10 | -1.0233 | 0.0104 | -0.0071 | -98.3942
-9.5 | -0.9756 | 0.01002 | -0.0061 | -97.3653
-9 | -0.9271 | 0.00961 | -0.0052 | -96.4724
-8.5 | -0.8772 | 0.00922 | -0.0045 | -95.141
-8 | -0.8255 | 0.00888 | -0.0041 | -92.9617
-7.5 | -0.7724 | 0.00859 | -0.0039 | -89.9185
-7 | -0.7185 | 0.0083 | -0.0039 | -86.5663
-6.5 | -0.6646 | 0.008 | -0.0039 | -83.075
-6 | -0.6093 | 0.00774 | -0.0042 | -78.7209
-5.5 | -0.5538 | 0.00749 | -0.0044 | -73.9386
-5 | -0.4977 | 0.00727 | -0.0048 | -68.4594
-4.5 | -0.4413 | 0.00702 | -0.0053 | -62.8632
-4 | -0.3852 | 0.00675 | -0.0056 | -57.0667
-3.5 | -0.3301 | 0.00637 | -0.0059 | -51.821
-3 | -0.275 | 0.00591 | -0.0062 | -46.5313
-2.5 | -0.2199 | 0.00544 | -0.0065 | -40.4228
-2 | -0.1658 | 0.00484 | -0.0068 | -34.2562
-1.5 | -0.1122 | 0.00407 | -0.007 | -27.5676
-1 | -0.0541 | 0.0038 | -0.0078 | -14.2368
-0.5 | 0.0058 | 0.00377 | -0.0089 | 1.5385
0 | 0.0659 | 0.00373 | -0.01 | 17.6676
0.5 | 0.1262 | 0.00375 | -0.0111 | 33.6533
1 | 0.1866 | 0.00376 | -0.0122 | 49.6277
1.5 | 0.2468 | 0.00381 | -0.0133 | 64.7769
2 | 0.3067 | 0.00389 | -0.0144 | 78.8432
2.5 | 0.3637 | 0.00422 | -0.0151 | 86.1848
3 | 0.4155 | 0.00504 | -0.015 | 82.4405
3.5 | 0.4684 | 0.00567 | -0.015 | 82.6102
4 | 0.5213 | 0.00621 | -0.015 | 83.9452
4.5 | 0.5727 | 0.00683 | -0.0147 | 83.8507
5 | 0.6248 | 0.00731 | -0.0145 | 85.472
5.5 | 0.6762 | 0.0078 | -0.0141 | 86.6923
6 | 0.7293 | 0.00813 | -0.0141 | 89.7048
6.5 | 0.7822 | 0.00844 | -0.0139 | 92.6777
7 | 0.8342 | 0.00876 | -0.0137 | 95.2283
7.5 | 0.885 | 0.0091 | -0.0132 | 97.2527
8 | 0.9343 | 0.00947 | -0.0124 | 98.6589
8.5 | 0.9826 | 0.00981 | -0.0115 | 100.1631
9 | 1.0276 | 0.01023 | -0.01 | 100.4497
9.5 | 1.0614 | 0.01068 | -0.0064 | 99.382
10 | 1.0934 | 0.0112 | -0.0026 | 97.625
10.5 | 1.1276 | 0.0118 | 0.0004 | 95.5593
11 | 1.1616 | 0.0125 | 0.0032 | 92.928
11.5 | 1.1935 | 0.01335 | 0.006 | 89.4007
12 | 1.2248 | 0.0143 | 0.0088 | 85.6503
12.5 | 1.2554 | 0.01536 | 0.0114 | 81.7318
13 | 1.2867 | 0.01644 | 0.0137 | 78.2664
13.5 | 1.317 | 0.01762 | 0.016 | 74.7446
14 | 1.3457 | 0.01891 | 0.0182 | 71.1634
14.5 | 1.3716 | 0.02037 | 0.0207 | 67.3343
15 | 1.4134 | 0.02195 | 0.0195 | 64.3918
16 | 1.4535 | 0.02604 | 0.0243 | 55.818
16.5 | 1.4787 | 0.0281 | 0.0256 | 52.6228
17 | 1.5026 | 0.03034 | 0.0268 | 49.5254
17.5 | 1.5248 | 0.0328 | 0.0278 | 46.4878
18 | 1.5454 | 0.03546 | 0.0288 | 43.5815
18.5 | 1.5634 | 0.03844 | 0.0296 | 40.6712
19 | 1.5807 | 0.04159 | 0.0301 | 38.0067
19.5 | 1.5919 | 0.04536 | 0.0306 | 35.0948
20 | 1.6044 | 0.0492 | 0.0307 | 32.6098

## 101. Re 8M Mach 0.25 (1)
BIGFOIL.COM POLAR EXPORT
NACA65-117 a=0.2
NACA65-117 a=0.2 |  |  |  | Cl Max: | 1.229 | at alpha= | 12.5 | deg
JavaFoil+Calcfoil stall+Eppler ext transition |  |  |  | L/D Max: | 90.944 | at alpha= | 4.5 | deg
Re: | 8000000 |  |  | Cd Min: | 0.00467 | at alpha= | 0 | deg
Mach: | 0.25 |  |  | Cl=0 at alpha= | -0.54688 | deg
|  |  |  | @ Cl=0.1, Cd= | 0.0046894
|  |  |  | @ Cl=0.4, Cd= | 0.0050755
|  |  |  | @ Cl=0.6, Cd= | 0.0067185
alpha (deg) | Cl | Cd | Cm | Cl/Cd
-17.5 | -0.654 | 0.14088 | 0.012 | -4.642
-17 | -0.703 | 0.12734 | 0.012 | -5.523
-16.5 | -0.749 | 0.11774 | 0.012 | -6.364
-16 | -0.792 | 0.10868 | 0.013 | -7.287
-15.5 | -0.837 | 0.09474 | 0.013 | -8.834
-15 | -0.919 | 0.05779 | 0.016 | -15.91
-14.5 | -1.015 | 0.02809 | 0.017 | -36.142
-14 | -1.05 | 0.0238 | 0.017 | -44.119
-13.5 | -1.074 | 0.0211 | 0.016 | -50.912
-13 | -1.092 | 0.0185 | 0.015 | -59.02
-12.5 | -1.099 | 0.01706 | 0.014 | -64.444
-12 | -1.099 | 0.01609 | 0.014 | -68.263
-11.5 | -1.092 | 0.01496 | 0.013 | -72.968
-11 | -1.078 | 0.01409 | 0.012 | -76.55
-10.5 | -1.059 | 0.01324 | 0.011 | -79.981
-10 | -1.033 | 0.01259 | 0.01 | -82.037
-9.5 | -1.002 | 0.01199 | 0.009 | -83.584
-9 | -0.966 | 0.0114 | 0.008 | -84.722
-8.5 | -0.925 | 0.01086 | 0.007 | -85.163
-8 | -0.879 | 0.01039 | 0.006 | -84.675
-7.5 | -0.831 | 0.00994 | 0.005 | -83.609
-7 | -0.78 | 0.00952 | 0.005 | -81.891
-6.5 | -0.727 | 0.00917 | 0.004 | -79.259
-6 | -0.672 | 0.00882 | 0.003 | -76.122
-5.5 | -0.615 | 0.00786 | 0.002 | -78.318
-5 | -0.558 | 0.00835 | 0.001 | -66.804
-4.5 | -0.497 | 0.00806 | 0 | -61.712
-4 | -0.436 | 0.00779 | -0.001 | -55.955
-3.5 | -0.374 | 0.00584 | -0.002 | -63.985
-3 | -0.311 | 0.00486 | -0.003 | -64.043
-2.5 | -0.248 | 0.00482 | -0.004 | -51.533
-2 | -0.185 | 0.0047 | -0.005 | -39.394
-1.5 | -0.122 | 0.00471 | -0.006 | -25.861
-1 | -0.058 | 0.00468 | -0.007 | -12.399
-0.5 | 0.006 | 0.00468 | -0.008 | 1.218
0 | 0.069 | 0.00467 | -0.009 | 14.874
0.5 | 0.133 | 0.00471 | -0.01 | 28.259
1 | 0.197 | 0.00473 | -0.011 | 41.635
1.5 | 0.261 | 0.0048 | -0.012 | 54.307
2 | 0.324 | 0.00488 | -0.013 | 66.526
2.5 | 0.388 | 0.00494 | -0.014 | 78.617
3 | 0.45 | 0.00564 | -0.015 | 79.74
3.5 | 0.513 | 0.00599 | -0.016 | 85.604
4 | 0.575 | 0.00653 | -0.017 | 88.045
4.5 | 0.636 | 0.00699 | -0.018 | 90.944
5 | 0.691 | 0.00875 | -0.019 | 78.915
5.5 | 0.748 | 0.00915 | -0.02 | 81.763
6 | 0.805 | 0.0096 | -0.021 | 83.881
6.5 | 0.86 | 0.01003 | -0.022 | 85.737
7 | 0.913 | 0.01041 | -0.023 | 87.701
7.5 | 0.963 | 0.01088 | -0.024 | 88.481
8 | 1.01 | 0.01139 | -0.025 | 88.657
8.5 | 1.053 | 0.01199 | -0.026 | 87.864
9 | 1.093 | 0.01257 | -0.027 | 86.948
9.5 | 1.128 | 0.01325 | -0.028 | 85.153
10 | 1.159 | 0.014 | -0.028 | 82.802
10.5 | 1.186 | 0.01475 | -0.029 | 80.392
11 | 1.206 | 0.01566 | -0.03 | 76.996
11.5 | 1.22 | 0.01682 | -0.031 | 72.53
12 | 1.228 | 0.01787 | -0.032 | 68.703
12.5 | 1.229 | 0.01931 | -0.033 | 63.646
13 | 1.223 | 0.02077 | -0.033 | 58.882
13.5 | 1.207 | 0.02233 | -0.034 | 54.031
14 | 1.179 | 0.02422 | -0.035 | 48.696
14.5 | 1.143 | 0.02682 | -0.035 | 42.6
15 | 1.095 | 0.03097 | -0.036 | 35.348
15.5 | 1.043 | 0.03482 | -0.036 | 29.938
16 | 0.974 | 0.04397 | -0.036 | 22.146
16.5 | 0.881 | 0.06686 | -0.034 | 13.172
17 | 0.776 | 0.10835 | -0.029 | 7.158
17.5 | 0.704 | 0.12878 | -0.026 | 5.464

## 102. Re 8M Mach 0.25 (2)
BIGFOIL.COM POLAR EXPORT
NACA65-117 a=0.2
NACA65-117 a=0.2 |  |  |  | Cl Max: | 1.5413 | at alpha= | 20 | deg
XFOIL ncrit=9 |  |  |  | L/D Max: | 96.6406 | at alpha= | 8.5 | deg
Re: | 8000000 |  |  | Cd Min: | 0.06818 | at alpha= | 20 | deg
Mach: | 0.25 |  |  | Cl=0 at alpha= | -0.54992 | deg
|  |  |  | @ Cl=0.1, Cd= | 0.0037652
|  |  |  | @ Cl=0.4, Cd= | 0.0046054
|  |  |  | @ Cl=0.6, Cd= | 0.0071246
alpha (deg) | Cl | Cd | Cm | Cl/Cd
-17 | -1.4628 | 0.0342 | -0.0523 | -42.7719
-16.5 | -1.419 | 0.03018 | -0.0566 | -47.0179
-16 | -1.4033 | 0.02732 | -0.054 | -51.3653
-15.5 | -1.3793 | 0.02507 | -0.0516 | -55.0179
-15 | -1.3559 | 0.02289 | -0.0489 | -59.2355
-14.5 | -1.3269 | 0.02112 | -0.0463 | -62.8267
-14 | -1.2985 | 0.01941 | -0.0435 | -66.8985
-13.5 | -1.2678 | 0.01791 | -0.0406 | -70.7873
-13 | -1.2346 | 0.01661 | -0.0377 | -74.3287
-12.5 | -1.2003 | 0.01545 | -0.0349 | -77.6893
-12 | -1.1649 | 0.0144 | -0.0319 | -80.8958
-11.5 | -1.1345 | 0.01325 | -0.0281 | -85.6226
-11 | -1.1001 | 0.01235 | -0.0246 | -89.0769
-10.5 | -1.0643 | 0.01162 | -0.0211 | -91.5921
-10 | -1.0298 | 0.01098 | -0.017 | -93.7887
-9.5 | -0.9949 | 0.01052 | -0.0126 | -94.5722
-9 | -0.9475 | 0.01009 | -0.0106 | -93.9049
-8.5 | -0.898 | 0.00965 | -0.009 | -93.057
-8 | -0.8472 | 0.00922 | -0.0077 | -91.8872
-7.5 | -0.7937 | 0.00885 | -0.0069 | -89.6836
-7 | -0.7385 | 0.00854 | -0.0064 | -86.4754
-6.5 | -0.6831 | 0.00822 | -0.006 | -83.1022
-6 | -0.6268 | 0.00791 | -0.0058 | -79.2415
-5.5 | -0.5693 | 0.00767 | -0.0059 | -74.2243
-5 | -0.5118 | 0.00739 | -0.006 | -69.2558
-4.5 | -0.4536 | 0.00714 | -0.0063 | -63.5294
-4 | -0.3955 | 0.00689 | -0.0065 | -57.402
-3.5 | -0.3389 | 0.00648 | -0.0066 | -52.2994
-2.5 | -0.2261 | 0.00553 | -0.007 | -40.8861
-2 | -0.1708 | 0.00487 | -0.0071 | -35.0719
-1.5 | -0.1159 | 0.00408 | -0.0072 | -28.4069
-1 | -0.0559 | 0.00383 | -0.0081 | -14.5953
-0.5 | 0.0062 | 0.00378 | -0.0092 | 1.6402
0 | 0.0683 | 0.00375 | -0.0103 | 18.2133
0.5 | 0.1309 | 0.00378 | -0.0115 | 34.6296
1 | 0.1932 | 0.00379 | -0.0126 | 50.9763
1.5 | 0.2556 | 0.00383 | -0.0138 | 66.7363
2 | 0.3177 | 0.00392 | -0.0149 | 81.0459
2.5 | 0.3768 | 0.00424 | -0.0156 | 88.8679
3 | 0.4295 | 0.00507 | -0.0153 | 84.714
3.5 | 0.4833 | 0.00576 | -0.0151 | 83.9062
4 | 0.5367 | 0.00637 | -0.0148 | 84.2543
4.5 | 0.5886 | 0.00701 | -0.0142 | 83.9658
5 | 0.6413 | 0.00754 | -0.0136 | 85.0531
5.5 | 0.6937 | 0.00801 | -0.0129 | 86.6042
6 | 0.7479 | 0.00837 | -0.0125 | 89.3548
6.5 | 0.8011 | 0.00872 | -0.0118 | 91.8693
7.5 | 0.9032 | 0.00946 | -0.0097 | 95.4757
8.5 | 0.9896 | 0.01024 | -0.0045 | 96.6406
9 | 1.0205 | 0.01088 | 0.0001 | 93.796
9.5 | 1.0559 | 0.01155 | 0.0036 | 91.4199
10 | 1.0924 | 0.01228 | 0.0067 | 88.9577
10.5 | 1.1281 | 0.01314 | 0.0097 | 85.8524
11 | 1.1616 | 0.01417 | 0.0128 | 81.976
11.5 | 1.1922 | 0.01541 | 0.0161 | 77.3653
12 | 1.2249 | 0.01664 | 0.0189 | 73.6118
12.5 | 1.2577 | 0.01794 | 0.0215 | 70.1059
13 | 1.288 | 0.01944 | 0.0242 | 66.2551
13.5 | 1.3167 | 0.02109 | 0.0269 | 62.4324
14 | 1.3444 | 0.02283 | 0.0295 | 58.8874
14.5 | 1.3643 | 0.02504 | 0.0326 | 54.4848
15 | 1.4281 | 0.02765 | 0.027 | 51.6492
15.5 | 1.4301 | 0.02972 | 0.0336 | 48.1191
16 | 1.4524 | 0.03252 | 0.0353 | 44.6617
16.5 | 1.4751 | 0.03537 | 0.0368 | 41.7048
17 | 1.4934 | 0.03872 | 0.0382 | 38.5692
17.5 | 1.51 | 0.04232 | 0.0393 | 35.6805
18 | 1.5244 | 0.04627 | 0.0401 | 32.9458
18.5 | 1.5305 | 0.05115 | 0.0406 | 29.9218
19 | 1.5375 | 0.0562 | 0.0406 | 27.3577
19.5 | 1.5355 | 0.06246 | 0.0399 | 24.5837
20 | 1.5413 | 0.06818 | 0.0388 | 22.6063

## 103. Re 8M Mach 0.50 (1)
BIGFOIL.COM POLAR EXPORT
NACA65-117 a=0.2
NACA65-117 a=0.2 |  |  |  | Cl Max: | 1.163 | at alpha= | 20 | deg
JavaFoil+Calcfoil stall+Eppler ext transition |  |  |  | L/D Max: | 87.795 | at alpha= | 4 | deg
Re: | 8000000 |  |  | Cd Min: | 0.00483 | at alpha= | -0.5 | deg
Mach: | 0.5 |  |  | Cl=0 at alpha= | -0.54225 | deg
|  |  |  | @ Cl=0.1, Cd= | 0.0048593
|  |  |  | @ Cl=0.4, Cd= | 0.005213
|  |  |  | @ Cl=0.6, Cd= | 0.0069322
alpha (deg) | Cl | Cd | Cm | Cl/Cd
-20 | -1.087 | 0.15112 | 0.018 | -7.192
-19.5 | -1.075 | 0.1411 | 0.02 | -7.616
-19 | -1.042 | 0.13808 | 0.019 | -7.55
-18.5 | -1.007 | 0.13773 | 0.017 | -7.312
-18 | -0.976 | 0.13525 | 0.016 | -7.216
-17.5 | -0.949 | 0.13123 | 0.015 | -7.229
-17 | -0.928 | 0.12407 | 0.016 | -7.482
-16.5 | -0.896 | 0.12104 | 0.014 | -7.402
-16 | -0.865 | 0.11547 | 0.013 | -7.488
-15.5 | -0.837 | 0.11204 | 0.012 | -7.472
-15 | -0.814 | 0.10811 | 0.013 | -7.53
-14.5 | -0.784 | 0.10384 | 0.012 | -7.549
-14 | -0.756 | 0.09601 | 0.011 | -7.877
-13.5 | -0.731 | 0.08776 | 0.011 | -8.327
-13 | -0.699 | 0.09572 | 0.009 | -7.302
-12.5 | -0.671 | 0.08966 | 0.009 | -7.478
-12 | -0.65 | 0.07556 | 0.009 | -8.602
-11.5 | -0.713 | 0.02606 | 0.014 | -27.35
-11 | -0.695 | 0.02055 | 0.013 | -33.821
-10.5 | -0.558 | 0.07746 | 0.006 | -7.206
-10 | -0.532 | 0.06644 | 0.006 | -8.004
-9.5 | -0.599 | 0.01787 | 0.01 | -33.498
-9 | -0.571 | 0.01568 | 0.009 | -36.427
-8.5 | -0.827 | 0.01453 | 0.008 | -56.91
-8 | -0.861 | 0.01331 | 0.007 | -64.65
-7.5 | -0.85 | 0.01234 | 0.006 | -68.855
-7 | -0.819 | 0.01155 | 0.005 | -70.927
-6.5 | -0.777 | 0.01085 | 0.004 | -71.559
-6 | -0.726 | 0.01028 | 0.003 | -70.62
-5.5 | -0.67 | 0.00975 | 0.002 | -68.674
-5 | -0.61 | 0.0093 | 0.001 | -65.542
-4.5 | -0.546 | 0.00885 | 0 | -61.777
-4 | -0.481 | 0.0085 | -0.001 | -56.595
-3.5 | -0.414 | 0.00817 | -0.003 | -50.72
-3 | -0.347 | 0.00564 | -0.004 | -61.601
-2.5 | -0.277 | 0.00495 | -0.005 | -56.035
-2 | -0.207 | 0.0049 | -0.006 | -42.178
-1.5 | -0.136 | 0.00489 | -0.007 | -27.848
-1 | -0.065 | 0.00486 | -0.008 | -13.354
-0.5 | 0.006 | 0.00483 | -0.009 | 1.319
0 | 0.078 | 0.00485 | -0.01 | 16.011
0.5 | 0.149 | 0.00488 | -0.012 | 30.505
1 | 0.22 | 0.00493 | -0.013 | 44.678
1.5 | 0.291 | 0.00506 | -0.014 | 57.576
2 | 0.363 | 0.00514 | -0.015 | 70.492
2.5 | 0.434 | 0.00528 | -0.016 | 82.205
3 | 0.503 | 0.00627 | -0.017 | 80.129
3.5 | 0.568 | 0.00666 | -0.018 | 85.385
4 | 0.635 | 0.00723 | -0.019 | 87.795
4.5 | 0.699 | 0.008 | -0.02 | 87.38
5 | 0.759 | 0.01019 | -0.021 | 74.516
5.5 | 0.82 | 0.0108 | -0.022 | 75.892
6 | 0.877 | 0.01141 | -0.023 | 76.913
6.5 | 0.931 | 0.01206 | -0.024 | 77.18
7 | 0.977 | 0.01283 | -0.025 | 76.156
7.5 | 1.012 | 0.01373 | -0.026 | 73.682
8 | 1.029 | 0.01473 | -0.027 | 69.86
8.5 | 1.014 | 0.01591 | -0.028 | 63.737
9 | 0.905 | 0.01802 | -0.029 | 50.23
9.5 | 0.563 | 0.06283 | -0.016 | 8.968
10 | 0.703 | 0.02004 | -0.031 | 35.063
10.5 | 0.73 | 0.02302 | -0.032 | 31.692
11 | 0.647 | 0.07506 | -0.018 | 8.615
11.5 | 0.795 | 0.02367 | -0.034 | 33.602
12 | 0.823 | 0.02639 | -0.035 | 31.201
12.5 | 0.843 | 0.03213 | -0.035 | 26.225
13 | 0.76 | 0.09123 | -0.022 | 8.333
13.5 | 0.797 | 0.08521 | -0.026 | 9.355
14 | 0.815 | 0.09765 | -0.023 | 8.343
14.5 | 0.843 | 0.10412 | -0.024 | 8.097
15 | 0.881 | 0.10358 | -0.028 | 8.51
15.5 | 0.894 | 0.11361 | -0.024 | 7.868
16 | 0.924 | 0.11854 | -0.026 | 7.795
16.5 | 0.963 | 0.11699 | -0.03 | 8.235
17 | 0.99 | 0.12625 | -0.03 | 7.84
17.5 | 1.005 | 0.12979 | -0.028 | 7.746
18 | 1.05 | 0.12463 | -0.033 | 8.422
18.5 | 1.117 | 0.10285 | -0.039 | 10.863
19 | 1.126 | 0.12279 | -0.037 | 9.169
19.5 | 1.116 | 0.14774 | -0.031 | 7.554
20 | 1.163 | 0.14027 | -0.036 | 8.29

## 104. Re 8M Mach 0.50 (2)
BIGFOIL.COM POLAR EXPORT
NACA65-117 a=0.2
NACA65-117 a=0.2 |  |  |  | Cl Max: | 1.1108 | at alpha= | 11.5 | deg
XFOIL ncrit=9 |  |  |  | L/D Max: | 101.442 | at alpha= | 2.5 | deg
Re: | 8000000 |  |  | Cd Min: | 0.14107 | at alpha= | 16.5 | deg
Mach: | 0.5 |  |  | Cl=0 at alpha= | -0.55524 | deg
|  |  |  | @ Cl=0.1, Cd= | 0.00391
|  |  |  | @ Cl=0.4, Cd= | 0.0041688
|  |  |  | @ Cl=0.6, Cd= | 0.0070711
alpha (deg) | Cl | Cd | Cm | Cl/Cd
-15 | -0.6999 | 0.1246 | -0.0286 | -5.6172
-14.5 | -0.7274 | 0.10947 | -0.0386 | -6.6447
-14 | -0.7535 | 0.09467 | -0.0482 | -7.9592
-13.5 | -0.7761 | 0.08054 | -0.0582 | -9.6362
-13 | -0.8061 | 0.06741 | -0.067 | -11.9582
-12.5 | -0.8428 | 0.05561 | -0.0732 | -15.1555
-12 | -0.8738 | 0.046 | -0.076 | -18.9957
-11.5 | -0.9018 | 0.0379 | -0.0761 | -23.7942
-11 | -0.9244 | 0.03108 | -0.0737 | -29.7426
-10.5 | -0.9377 | 0.02557 | -0.0692 | -36.6719
-10 | -0.9445 | 0.02104 | -0.063 | -44.8907
-9.5 | -0.9366 | 0.01775 | -0.0565 | -52.7662
-9 | -0.9179 | 0.01523 | -0.0501 | -60.2692
-8.5 | -0.8869 | 0.01343 | -0.0444 | -66.0387
-8 | -0.8488 | 0.01206 | -0.0392 | -70.3814
-7.5 | -0.8119 | 0.01087 | -0.0337 | -74.6918
-7 | -0.7702 | 0.01 | -0.0285 | -77.02
-6.5 | -0.7309 | 0.00936 | -0.0226 | -78.0876
-6 | -0.6814 | 0.00894 | -0.0183 | -76.2192
-5.5 | -0.6245 | 0.00847 | -0.0156 | -73.7308
-5 | -0.563 | 0.00812 | -0.0139 | -69.335
-4.5 | -0.4999 | 0.00777 | -0.0127 | -64.3372
-4 | -0.4354 | 0.00745 | -0.012 | -58.443
-3.5 | -0.3713 | 0.00712 | -0.0114 | -52.1489
-3 | -0.3105 | 0.00658 | -0.0105 | -47.1884
-2.5 | -0.2505 | 0.00592 | -0.0097 | -42.3142
-2 | -0.1926 | 0.00505 | -0.0088 | -38.1386
-1.5 | -0.1332 | 0.00416 | -0.0083 | -32.0192
-1 | -0.0636 | 0.00393 | -0.0092 | -16.1832
-0.5 | 0.0079 | 0.00388 | -0.0105 | 2.0361
0 | 0.0796 | 0.00391 | -0.0118 | 20.3581
0.5 | 0.1516 | 0.00391 | -0.0132 | 38.7724
1 | 0.2234 | 0.00396 | -0.0145 | 56.4141
1.5 | 0.2956 | 0.00399 | -0.0158 | 74.0852
2 | 0.3672 | 0.00405 | -0.017 | 90.6667
2.5 | 0.4362 | 0.0043 | -0.0177 | 101.4419
3 | 0.4926 | 0.00528 | -0.0164 | 93.2955
3.5 | 0.5466 | 0.00618 | -0.0146 | 88.4466
4 | 0.5982 | 0.00704 | -0.0122 | 84.9716
5 | 0.6901 | 0.00863 | -0.0049 | 79.9652
5.5 | 0.7278 | 0.00913 | 0.0007 | 79.7152
6 | 0.7674 | 0.00983 | 0.0056 | 78.0671
6.5 | 0.8107 | 0.01062 | 0.0097 | 76.3371
7 | 0.8526 | 0.0116 | 0.0138 | 73.5
7.5 | 0.8949 | 0.0127 | 0.0178 | 70.4646
8 | 0.9373 | 0.01393 | 0.0216 | 67.2864
8.5 | 0.9752 | 0.01546 | 0.0259 | 63.0789
9 | 1.0123 | 0.01713 | 0.0301 | 59.0952
9.5 | 1.0459 | 0.01911 | 0.0345 | 54.7305
10 | 1.0763 | 0.02135 | 0.0391 | 50.4122
10.5 | 1.0971 | 0.02428 | 0.0438 | 45.1853
11 | 1.1089 | 0.02797 | 0.0486 | 39.646
11.5 | 1.1108 | 0.03254 | 0.0529 | 34.1364
12 | 1.0994 | 0.03836 | 0.0565 | 28.6601
12.5 | 1.0699 | 0.04615 | 0.0585 | 23.1831
13 | 1.0452 | 0.05464 | 0.0581 | 19.1288
13.5 | 1.0143 | 0.06482 | 0.0553 | 15.6479
14 | 0.9858 | 0.07604 | 0.0502 | 12.9642
14.5 | 0.9546 | 0.08882 | 0.0428 | 10.7476
15 | 0.933 | 0.10148 | 0.0348 | 9.1939
15.5 | 0.9144 | 0.1145 | 0.0262 | 7.986
16 | 0.8926 | 0.1284 | 0.017 | 6.9517
16.5 | 0.8776 | 0.14107 | 0.009 | 6.221

## 105. Re 10M Mach 0.00 (1)
BIGFOIL.COM POLAR EXPORT
NACA65-117 a=0.2
NACA65-117 a=0.2 |  |  |  | Cl Max: | 1.318 | at alpha= | 14 | deg
JavaFoil+Calcfoil stall+Eppler ext transition |  |  |  | L/D Max: | 95.977 | at alpha= | 8.5 | deg
Re: | 10000000 |  |  | Cd Min: | 0.00458 | at alpha= | 0 | deg
Mach: | 0 |  |  | Cl=0 at alpha= | -0.54839 | deg
|  |  |  | @ Cl=0.1, Cd= | 0.0045906
|  |  |  | @ Cl=0.4, Cd= | 0.005486
|  |  |  | @ Cl=0.6, Cd= | 0.0067425
alpha (deg) | Cl | Cd | Cm | Cl/Cd
-19.5 | -0.974 | 0.1091 | 0.019 | -8.926
-19 | -0.995 | 0.10109 | 0.019 | -9.843
-18.5 | -1.069 | 0.0587 | 0.021 | -18.209
-18 | -1.104 | 0.04648 | 0.021 | -23.745
-17.5 | -1.137 | 0.03607 | 0.021 | -31.528
-17 | -1.159 | 0.03098 | 0.02 | -37.408
-16.5 | -1.176 | 0.02738 | 0.02 | -42.966
-16 | -1.189 | 0.02482 | 0.019 | -47.899
-15.5 | -1.199 | 0.02219 | 0.019 | -54.042
-15 | -1.205 | 0.02005 | 0.018 | -60.136
-14.5 | -1.206 | 0.01875 | 0.017 | -64.323
-14 | -1.203 | 0.01733 | 0.016 | -69.427
-13.5 | -1.197 | 0.01619 | 0.016 | -73.892
-13 | -1.186 | 0.01518 | 0.015 | -78.119
-12.5 | -1.17 | 0.01442 | 0.014 | -81.165
-12 | -1.151 | 0.01359 | 0.013 | -84.748
-11.5 | -1.128 | 0.01287 | 0.012 | -87.642
-11 | -1.101 | 0.01233 | 0.012 | -89.311
-10.5 | -1.07 | 0.01179 | 0.011 | -90.763
-10 | -1.036 | 0.01127 | 0.01 | -91.952
-9.5 | -0.998 | 0.01073 | 0.009 | -93.04
-9 | -0.957 | 0.0103 | 0.008 | -92.934
-8.5 | -0.913 | 0.00987 | 0.007 | -92.467
-8 | -0.865 | 0.00946 | 0.006 | -91.491
-7.5 | -0.815 | 0.00913 | 0.005 | -89.284
-7 | -0.764 | 0.00813 | 0.004 | -94.015
-6.5 | -0.712 | 0.00862 | 0.003 | -82.655
-6 | -0.656 | 0.0084 | 0.003 | -78.084
-5.5 | -0.599 | 0.00808 | 0.002 | -74.12
-5 | -0.541 | 0.00778 | 0.001 | -69.51
-4.5 | -0.482 | 0.00751 | 0 | -64.146
-4 | -0.422 | 0.0073 | -0.001 | -57.817
-3.5 | -0.362 | 0.00622 | -0.002 | -58.201
-3 | -0.301 | 0.00555 | -0.003 | -54.278
-2.5 | -0.24 | 0.00509 | -0.004 | -47.259
-2 | -0.179 | 0.00465 | -0.005 | -38.528
-1.5 | -0.118 | 0.00461 | -0.006 | -25.564
-1 | -0.056 | 0.00459 | -0.007 | -12.232
-0.5 | 0.006 | 0.0046 | -0.008 | 1.199
0 | 0.067 | 0.00458 | -0.009 | 14.685
0.5 | 0.129 | 0.0046 | -0.01 | 28.027
1 | 0.191 | 0.00466 | -0.011 | 40.892
1.5 | 0.252 | 0.00468 | -0.012 | 53.95
2 | 0.314 | 0.00492 | -0.013 | 63.765
2.5 | 0.376 | 0.00537 | -0.014 | 69.906
3 | 0.436 | 0.00566 | -0.015 | 76.961
3.5 | 0.496 | 0.00603 | -0.016 | 82.352
4 | 0.557 | 0.0064 | -0.017 | 87.051
4.5 | 0.616 | 0.00687 | -0.018 | 89.721
5 | 0.673 | 0.00745 | -0.019 | 90.311
5.5 | 0.729 | 0.00848 | -0.02 | 86.001
6 | 0.785 | 0.00886 | -0.021 | 88.556
6.5 | 0.84 | 0.00919 | -0.021 | 91.406
7 | 0.892 | 0.00957 | -0.022 | 93.255
7.5 | 0.943 | 0.00993 | -0.023 | 94.945
8 | 0.991 | 0.01034 | -0.024 | 95.828
8.5 | 1.037 | 0.01081 | -0.025 | 95.977
9 | 1.08 | 0.01127 | -0.026 | 95.899
9.5 | 1.121 | 0.01182 | -0.027 | 94.798
10 | 1.158 | 0.01236 | -0.028 | 93.646
10.5 | 1.192 | 0.01292 | -0.029 | 92.262
11 | 1.222 | 0.01361 | -0.029 | 89.835
11.5 | 1.249 | 0.01443 | -0.03 | 86.573
12 | 1.272 | 0.01532 | -0.031 | 83.016
12.5 | 1.291 | 0.01617 | -0.032 | 79.832
13 | 1.306 | 0.01713 | -0.033 | 76.279
13.5 | 1.315 | 0.01826 | -0.033 | 71.979
14 | 1.318 | 0.01933 | -0.034 | 68.178
14.5 | 1.315 | 0.02089 | -0.035 | 62.951
15 | 1.309 | 0.02236 | -0.036 | 58.53
15.5 | 1.299 | 0.02383 | -0.036 | 54.495
16 | 1.285 | 0.0256 | -0.037 | 50.184
16.5 | 1.267 | 0.02758 | -0.038 | 45.942
17 | 1.247 | 0.02977 | -0.038 | 41.868
17.5 | 1.22 | 0.03352 | -0.039 | 36.385
18 | 1.195 | 0.03601 | -0.039 | 33.173
18.5 | 1.166 | 0.03948 | -0.04 | 29.538
19 | 1.129 | 0.0466 | -0.04 | 24.238

## 106. Re 10M Mach 0.00 (2)
BIGFOIL.COM POLAR EXPORT
NACA65-117 a=0.2
NACA65-117 a=0.2 |  |  |  | Cl Max: | 1.6352 | at alpha= | 20 | deg
XFOIL ncrit=9 |  |  |  | L/D Max: | 106.057 | at alpha= | 9.5 | deg
Re: | 10000000 |  |  | Cd Min: | 0.04406 | at alpha= | 20 | deg
Mach: | 0 |  |  | Cl=0 at alpha= | -0.55051 | deg
|  |  |  | @ Cl=0.1, Cd= | 0.0036185
|  |  |  | @ Cl=0.4, Cd= | 0.0050772
|  |  |  | @ Cl=0.6, Cd= | 0.0069455
alpha (deg) | Cl | Cd | Cm | Cl/Cd
-20 | -1.6126 | 0.0362 | -0.0442 | -44.547
-19.5 | -1.5921 | 0.03359 | -0.0437 | -47.398
-19 | -1.5746 | 0.03085 | -0.0428 | -51.0405
-18.5 | -1.5528 | 0.02854 | -0.0418 | -54.4078
-18 | -1.5331 | 0.0262 | -0.0404 | -58.5153
-17.5 | -1.5114 | 0.0241 | -0.0389 | -62.7137
-17 | -1.4816 | 0.02248 | -0.0383 | -65.9075
-16.5 | -1.4588 | 0.02081 | -0.0361 | -70.1009
-16 | -1.4338 | 0.01928 | -0.0339 | -74.3672
-15.5 | -1.406 | 0.01796 | -0.0318 | -78.2851
-15 | -1.3773 | 0.01675 | -0.0295 | -82.2269
-14.5 | -1.3471 | 0.01567 | -0.0273 | -85.9668
-14 | -1.316 | 0.01469 | -0.0249 | -89.5848
-13.5 | -1.2832 | 0.01385 | -0.0225 | -92.6498
-13 | -1.2499 | 0.01307 | -0.02 | -95.6312
-12.5 | -1.2155 | 0.01241 | -0.0175 | -97.9452
-12 | -1.184 | 0.01174 | -0.0142 | -100.8518
-11.5 | -1.1548 | 0.01112 | -0.0101 | -103.8489
-11 | -1.1205 | 0.01068 | -0.0068 | -104.9157
-10.5 | -1.0759 | 0.01025 | -0.0053 | -104.9659
-10 | -1.0289 | 0.00986 | -0.0043 | -104.3509
-9.5 | -0.9798 | 0.0095 | -0.0037 | -103.1368
-9 | -0.9292 | 0.00918 | -0.0033 | -101.22
-8.5 | -0.8784 | 0.00882 | -0.0029 | -99.5918
-8 | -0.8266 | 0.00849 | -0.0026 | -97.3616
-7.5 | -0.7733 | 0.0082 | -0.0026 | -94.3049
-7 | -0.719 | 0.00796 | -0.0028 | -90.3266
-6.5 | -0.6646 | 0.00768 | -0.003 | -86.5365
-6 | -0.6096 | 0.00743 | -0.0033 | -82.0458
-5.5 | -0.5537 | 0.00722 | -0.0037 | -76.6898
-5 | -0.4977 | 0.00698 | -0.0042 | -71.3037
-4.5 | -0.4413 | 0.00676 | -0.0047 | -65.2811
-4 | -0.3848 | 0.00653 | -0.0052 | -58.928
-3.5 | -0.3292 | 0.00618 | -0.0056 | -53.2686
-3 | -0.2737 | 0.00582 | -0.0061 | -47.0275
-2 | -0.1626 | 0.00495 | -0.007 | -32.8485
-1.5 | -0.1082 | 0.00434 | -0.0074 | -24.9309
-1 | -0.0534 | 0.00373 | -0.0078 | -14.3164
-0.5 | 0.006 | 0.00366 | -0.0089 | 1.6393
0 | 0.0657 | 0.00363 | -0.0099 | 18.0992
0.5 | 0.1255 | 0.00361 | -0.011 | 34.7645
1 | 0.1855 | 0.00364 | -0.0122 | 50.9615
1.5 | 0.2451 | 0.00369 | -0.0133 | 66.4228
2 | 0.3042 | 0.00383 | -0.0143 | 79.4256
3 | 0.4102 | 0.00521 | -0.0146 | 78.7332
4 | 0.5175 | 0.00622 | -0.0149 | 83.1994
4.5 | 0.5704 | 0.00668 | -0.0149 | 85.3892
5 | 0.6228 | 0.00715 | -0.0148 | 87.1049
5.5 | 0.676 | 0.00752 | -0.0148 | 89.8936
6 | 0.7295 | 0.00782 | -0.0149 | 93.2864
6.5 | 0.7828 | 0.00812 | -0.015 | 96.4039
7 | 0.8357 | 0.00839 | -0.0149 | 99.6067
7.5 | 0.8869 | 0.00873 | -0.0146 | 101.5922
8 | 0.9378 | 0.00903 | -0.0143 | 103.8538
8.5 | 0.9871 | 0.00937 | -0.0137 | 105.3469
9 | 1.0335 | 0.00977 | -0.0126 | 105.783
9.5 | 1.0786 | 0.01017 | -0.0112 | 106.057
10 | 1.1151 | 0.01053 | -0.0082 | 105.8974
10.5 | 1.1459 | 0.01104 | -0.0044 | 103.7953
11 | 1.178 | 0.01166 | -0.0011 | 101.0292
11.5 | 1.2088 | 0.01243 | 0.002 | 97.2486
12 | 1.2407 | 0.01324 | 0.0048 | 93.7085
12.5 | 1.2736 | 0.01407 | 0.0072 | 90.5188
13 | 1.3055 | 0.01501 | 0.0095 | 86.9753
13.5 | 1.3358 | 0.01608 | 0.0118 | 83.0721
14 | 1.3657 | 0.01723 | 0.014 | 79.2629
14.5 | 1.3913 | 0.01863 | 0.0165 | 74.6806
15 | 1.416 | 0.0201 | 0.0189 | 70.4478
15.5 | 1.4527 | 0.02164 | 0.0186 | 67.1303
16 | 1.4765 | 0.02334 | 0.0206 | 63.2605
16.5 | 1.5025 | 0.02516 | 0.022 | 59.7178
17 | 1.5275 | 0.02716 | 0.0232 | 56.2408
17.5 | 1.5508 | 0.02932 | 0.0244 | 52.8922
18 | 1.573 | 0.03167 | 0.0254 | 49.6685
18.5 | 1.5918 | 0.03435 | 0.0263 | 46.3406
19 | 1.6105 | 0.03713 | 0.027 | 43.3746
19.5 | 1.6207 | 0.04073 | 0.0279 | 39.7913
20 | 1.6352 | 0.04406 | 0.0282 | 37.113

## 107. Re 10M Mach 0.10 (1)
BIGFOIL.COM POLAR EXPORT
NACA65-117 a=0.2
NACA65-117 a=0.2 |  |  |  | Cl Max: | 1.304 | at alpha= | 13.5 | deg
JavaFoil+Calcfoil stall+Eppler ext transition |  |  |  | L/D Max: | 95.418 | at alpha= | 8.5 | deg
Re: | 10000000 |  |  | Cd Min: | 0.00458 | at alpha= | -1 | deg
Mach: | 0.1 |  |  | Cl=0 at alpha= | -0.54839 | deg
|  |  |  | @ Cl=0.1, Cd= | 0.0046106
|  |  |  | @ Cl=0.4, Cd= | 0.0055373
|  |  |  | @ Cl=0.6, Cd= | 0.0067832
alpha (deg) | Cl | Cd | Cm | Cl/Cd
-19 | -0.929 | 0.12064 | 0.017 | -7.697
-18.5 | -0.958 | 0.10635 | 0.018 | -9.007
-18 | -1.037 | 0.06038 | 0.02 | -17.168
-17.5 | -1.088 | 0.04085 | 0.021 | -26.645
-17 | -1.115 | 0.03464 | 0.02 | -32.201
-16.5 | -1.139 | 0.02965 | 0.02 | -38.42
-16 | -1.158 | 0.02613 | 0.019 | -44.316
-15.5 | -1.171 | 0.0236 | 0.019 | -49.635
-15 | -1.182 | 0.02119 | 0.018 | -55.762
-14.5 | -1.186 | 0.01964 | 0.017 | -60.412
-14 | -1.188 | 0.01775 | 0.016 | -66.965
-13.5 | -1.185 | 0.01653 | 0.016 | -71.661
-13 | -1.176 | 0.01545 | 0.015 | -76.127
-12.5 | -1.163 | 0.01466 | 0.014 | -79.338
-12 | -1.147 | 0.01379 | 0.013 | -83.15
-11.5 | -1.125 | 0.01306 | 0.012 | -86.138
-11 | -1.099 | 0.01256 | 0.012 | -87.508
-10.5 | -1.07 | 0.01194 | 0.011 | -89.633
-10 | -1.037 | 0.01138 | 0.01 | -91.058
-9.5 | -1 | 0.01084 | 0.009 | -92.203
-9 | -0.96 | 0.01038 | 0.008 | -92.4
-8.5 | -0.915 | 0.00997 | 0.007 | -91.818
-8 | -0.868 | 0.00954 | 0.006 | -90.922
-7.5 | -0.818 | 0.00919 | 0.005 | -89.009
-7 | -0.767 | 0.00886 | 0.004 | -86.538
-6.5 | -0.715 | 0.00873 | 0.003 | -81.949
-6 | -0.659 | 0.00841 | 0.003 | -78.407
-5.5 | -0.602 | 0.00807 | 0.002 | -74.576
-5 | -0.544 | 0.0078 | 0.001 | -69.675
-4.5 | -0.484 | 0.00759 | 0 | -63.795
-4 | -0.424 | 0.00732 | -0.001 | -57.98
-3.5 | -0.364 | 0.00631 | -0.002 | -57.689
-3 | -0.303 | 0.0056 | -0.003 | -54.146
-2.5 | -0.242 | 0.0051 | -0.004 | -47.374
-2 | -0.18 | 0.00463 | -0.005 | -38.877
-1.5 | -0.118 | 0.00459 | -0.006 | -25.79
-1 | -0.056 | 0.00458 | -0.007 | -12.342
-0.5 | 0.006 | 0.00462 | -0.008 | 1.201
0 | 0.068 | 0.00459 | -0.009 | 14.711
0.5 | 0.13 | 0.00463 | -0.01 | 28.009
1 | 0.192 | 0.00465 | -0.011 | 41.19
1.5 | 0.254 | 0.00471 | -0.012 | 53.799
2 | 0.316 | 0.00515 | -0.013 | 61.301
2.5 | 0.378 | 0.00542 | -0.014 | 69.658
3 | 0.438 | 0.00574 | -0.015 | 76.316
3.5 | 0.499 | 0.00609 | -0.016 | 81.999
4 | 0.559 | 0.00638 | -0.017 | 87.65
4.5 | 0.619 | 0.00697 | -0.018 | 88.878
5 | 0.676 | 0.00821 | -0.019 | 82.26
5.5 | 0.733 | 0.00852 | -0.02 | 85.98
6 | 0.788 | 0.00891 | -0.021 | 88.476
6.5 | 0.843 | 0.00926 | -0.022 | 91.01
7 | 0.896 | 0.00965 | -0.023 | 92.796
7.5 | 0.946 | 0.01002 | -0.023 | 94.418
8 | 0.995 | 0.01043 | -0.024 | 95.367
8.5 | 1.04 | 0.0109 | -0.025 | 95.418
9 | 1.083 | 0.01141 | -0.026 | 94.874
9.5 | 1.123 | 0.01195 | -0.027 | 93.923
10 | 1.159 | 0.01256 | -0.028 | 92.32
10.5 | 1.192 | 0.01307 | -0.029 | 91.201
11 | 1.222 | 0.01384 | -0.03 | 88.264
11.5 | 1.247 | 0.01463 | -0.03 | 85.234
12 | 1.268 | 0.01556 | -0.031 | 81.494
12.5 | 1.285 | 0.01644 | -0.032 | 78.188
13 | 1.298 | 0.0176 | -0.033 | 73.722
13.5 | 1.304 | 0.01865 | -0.033 | 69.924
14 | 1.304 | 0.01975 | -0.034 | 66.019
14.5 | 1.297 | 0.02139 | -0.035 | 60.664
15 | 1.287 | 0.02296 | -0.036 | 56.067
15.5 | 1.273 | 0.02454 | -0.036 | 51.887
16 | 1.253 | 0.02717 | -0.037 | 46.108
16.5 | 1.233 | 0.0286 | -0.038 | 43.098
17 | 1.207 | 0.03102 | -0.038 | 38.918
17.5 | 1.175 | 0.03536 | -0.039 | 33.239
18 | 1.145 | 0.03821 | -0.039 | 29.972
18.5 | 1.109 | 0.04318 | -0.04 | 25.694

## 108. Re 10M Mach 0.10 (2)
BIGFOIL.COM POLAR EXPORT
NACA65-117 a=0.2
NACA65-117 a=0.2 |  |  |  | Cl Max: | 1.6282 | at alpha= | 20 | deg
XFOIL ncrit=9 |  |  |  | L/D Max: | 105.066 | at alpha= | 9 | deg
Re: | 10000000 |  |  | Cd Min: | 0.04679 | at alpha= | 20 | deg
Mach: | 0.1 |  |  | Cl=0 at alpha= | -0.55025 | deg
|  |  |  | @ Cl=0.1, Cd= | 0.0036187
|  |  |  | @ Cl=0.4, Cd= | 0.0050513
|  |  |  | @ Cl=0.6, Cd= | 0.0069522
alpha (deg) | Cl | Cd | Cm | Cl/Cd
-20 | -1.6098 | 0.03846 | -0.0471 | -41.8565
-19.5 | -1.59 | 0.0356 | -0.0466 | -44.6629
-19 | -1.5742 | 0.03256 | -0.0457 | -48.3477
-18.5 | -1.5522 | 0.0301 | -0.0448 | -51.5681
-18 | -1.5306 | 0.02774 | -0.0436 | -55.1766
-17.5 | -1.5092 | 0.02548 | -0.042 | -59.2308
-17 | -1.4797 | 0.02365 | -0.0415 | -62.5666
-16.5 | -1.4578 | 0.02182 | -0.0392 | -66.8103
-16 | -1.4338 | 0.02014 | -0.0369 | -71.1917
-15.5 | -1.4068 | 0.01868 | -0.0346 | -75.3105
-15 | -1.3785 | 0.01737 | -0.0323 | -79.361
-14.5 | -1.3488 | 0.01618 | -0.0299 | -83.3622
-14 | -1.3175 | 0.01513 | -0.0275 | -87.0787
-13.5 | -1.2846 | 0.01422 | -0.025 | -90.3376
-13 | -1.2514 | 0.01337 | -0.0224 | -93.5976
-12.5 | -1.2166 | 0.01266 | -0.0199 | -96.0979
-12 | -1.1829 | 0.01199 | -0.0169 | -98.6572
-11.5 | -1.1528 | 0.0113 | -0.013 | -102.0177
-11 | -1.1234 | 0.01081 | -0.0086 | -103.9223
-10.5 | -1.0802 | 0.01036 | -0.0067 | -104.2664
-10 | -1.0337 | 0.00995 | -0.0054 | -103.8894
-9.5 | -0.9847 | 0.00958 | -0.0046 | -102.7871
-9 | -0.9341 | 0.00925 | -0.004 | -100.9838
-8.5 | -0.8829 | 0.00889 | -0.0035 | -99.3138
-8 | -0.831 | 0.00855 | -0.0032 | -97.193
-7.5 | -0.7776 | 0.00824 | -0.0031 | -94.3689
-6.5 | -0.6682 | 0.00771 | -0.0033 | -86.6667
-6 | -0.6129 | 0.00746 | -0.0036 | -82.1582
-5.5 | -0.5567 | 0.00724 | -0.004 | -76.8923
-5 | -0.5004 | 0.007 | -0.0044 | -71.4857
-4.5 | -0.4437 | 0.00679 | -0.0049 | -65.3461
-4 | -0.3868 | 0.00655 | -0.0054 | -59.0534
-3.5 | -0.3309 | 0.0062 | -0.0058 | -53.371
-3 | -0.275 | 0.00584 | -0.0062 | -47.089
-2.5 | -0.2192 | 0.00544 | -0.0066 | -40.2941
-2 | -0.1635 | 0.00495 | -0.0071 | -33.0303
-1.5 | -0.1088 | 0.00434 | -0.0074 | -25.0691
-1 | -0.0537 | 0.00373 | -0.0079 | -14.3968
-0.5 | 0.006 | 0.00366 | -0.0089 | 1.6393
0 | 0.0661 | 0.00363 | -0.01 | 18.2094
0.5 | 0.1263 | 0.00361 | -0.0111 | 34.9861
1 | 0.1867 | 0.00364 | -0.0123 | 51.2912
1.5 | 0.2467 | 0.0037 | -0.0133 | 66.6757
2 | 0.3062 | 0.00383 | -0.0144 | 79.9478
2.5 | 0.36 | 0.00452 | -0.0146 | 79.646
3 | 0.4127 | 0.00522 | -0.0146 | 79.0613
3.5 | 0.4674 | 0.00568 | -0.0149 | 82.2887
4 | 0.5204 | 0.00624 | -0.0149 | 83.3974
4.5 | 0.5734 | 0.00672 | -0.0148 | 85.3274
5 | 0.6261 | 0.00718 | -0.0147 | 87.2006
5.5 | 0.6794 | 0.00756 | -0.0147 | 89.8677
6 | 0.7333 | 0.00786 | -0.0147 | 93.2952
6.5 | 0.7867 | 0.00816 | -0.0147 | 96.4093
7 | 0.8398 | 0.00844 | -0.0146 | 99.5024
7.5 | 0.891 | 0.00879 | -0.0142 | 101.3652
8 | 0.9421 | 0.00909 | -0.0137 | 103.6414
8.5 | 0.9912 | 0.00945 | -0.0129 | 104.8889
9 | 1.037 | 0.00987 | -0.0116 | 105.0659
10 | 1.113 | 0.01066 | -0.0059 | 104.409
10.5 | 1.1453 | 0.01121 | -0.0023 | 102.1677
11 | 1.1777 | 0.0119 | 0.0009 | 98.9664
11.5 | 1.2084 | 0.01273 | 0.0041 | 94.9254
12 | 1.2417 | 0.01355 | 0.0067 | 91.6384
12.5 | 1.2748 | 0.01444 | 0.0091 | 88.2825
13 | 1.3062 | 0.01546 | 0.0116 | 84.489
13.5 | 1.3358 | 0.01663 | 0.014 | 80.3247
14 | 1.3655 | 0.01786 | 0.0163 | 76.4558
14.5 | 1.3906 | 0.01936 | 0.0189 | 71.8285
15 | 1.4156 | 0.02089 | 0.0213 | 67.7645
15.5 | 1.4509 | 0.02251 | 0.0213 | 64.4558
16 | 1.4784 | 0.02426 | 0.0228 | 60.9398
16.5 | 1.5043 | 0.02621 | 0.0242 | 57.3941
17 | 1.5284 | 0.02837 | 0.0255 | 53.8738
17.5 | 1.5509 | 0.03073 | 0.0267 | 50.4686
18 | 1.5724 | 0.03327 | 0.0277 | 47.2618
18.5 | 1.589 | 0.03624 | 0.0287 | 43.8466
19 | 1.606 | 0.03932 | 0.0295 | 40.8444
19.5 | 1.6154 | 0.0431 | 0.0303 | 37.4803
20 | 1.6282 | 0.04679 | 0.0306 | 34.798

## 109. Re 10M Mach 0.25 (1)
BIGFOIL.COM POLAR EXPORT
NACA65-117 a=0.2
NACA65-117 a=0.2 |  |  |  | Cl Max: | 1.231 | at alpha= | 12.5 | deg
JavaFoil+Calcfoil stall+Eppler ext transition |  |  |  | L/D Max: | 92.341 | at alpha= | 8 | deg
Re: | 10000000 |  |  | Cd Min: | 0.00461 | at alpha= | 0 | deg
Mach: | 0.25 |  |  | Cl=0 at alpha= | -0.54688 | deg
|  |  |  | @ Cl=0.1, Cd= | 0.0046294
|  |  |  | @ Cl=0.4, Cd= | 0.0055194
|  |  |  | @ Cl=0.6, Cd= | 0.0068272
alpha (deg) | Cl | Cd | Cm | Cl/Cd
-17.5 | -0.654 | 0.1378 | 0.012 | -4.748
-17 | -0.704 | 0.12605 | 0.013 | -5.587
-16.5 | -0.749 | 0.11755 | 0.012 | -6.375
-16 | -0.796 | 0.10381 | 0.013 | -7.668
-15.5 | -0.853 | 0.08209 | 0.015 | -10.388
-15 | -0.966 | 0.03598 | 0.017 | -26.853
-14.5 | -1.021 | 0.02581 | 0.017 | -39.574
-14 | -1.051 | 0.02302 | 0.017 | -45.659
-13.5 | -1.077 | 0.02007 | 0.016 | -53.648
-13 | -1.094 | 0.01762 | 0.015 | -62.101
-12.5 | -1.102 | 0.01625 | 0.014 | -67.776
-12 | -1.101 | 0.01526 | 0.014 | -72.177
-11.5 | -1.094 | 0.01435 | 0.013 | -76.207
-11 | -1.08 | 0.01347 | 0.012 | -80.213
-10.5 | -1.06 | 0.01276 | 0.011 | -83.13
-10 | -1.035 | 0.01205 | 0.01 | -85.857
-9.5 | -1.004 | 0.01147 | 0.009 | -87.516
-9 | -0.968 | 0.01095 | 0.008 | -88.391
-8.5 | -0.927 | 0.01043 | 0.007 | -88.818
-8 | -0.881 | 0.00998 | 0.006 | -88.26
-7.5 | -0.832 | 0.00957 | 0.005 | -86.938
-7 | -0.781 | 0.00919 | 0.005 | -84.995
-6.5 | -0.728 | 0.00882 | 0.004 | -82.515
-6 | -0.673 | 0.00787 | 0.003 | -85.493
-5.5 | -0.617 | 0.00836 | 0.002 | -73.803
-5 | -0.558 | 0.00803 | 0.001 | -69.457
-4.5 | -0.497 | 0.00773 | 0 | -64.342
-4 | -0.436 | 0.00745 | -0.001 | -58.467
-3.5 | -0.374 | 0.00731 | -0.002 | -51.144
-3 | -0.311 | 0.00565 | -0.003 | -55.049
-2.5 | -0.248 | 0.00519 | -0.004 | -47.873
-2 | -0.185 | 0.0047 | -0.005 | -39.351
-1.5 | -0.122 | 0.00466 | -0.006 | -26.126
-1 | -0.058 | 0.00464 | -0.007 | -12.502
-0.5 | 0.006 | 0.00464 | -0.008 | 1.228
0 | 0.069 | 0.00461 | -0.009 | 15.054
0.5 | 0.133 | 0.00465 | -0.01 | 28.657
1 | 0.197 | 0.00473 | -0.011 | 41.609
1.5 | 0.261 | 0.00475 | -0.012 | 54.859
2 | 0.324 | 0.00517 | -0.013 | 62.78
2.5 | 0.388 | 0.00544 | -0.014 | 71.257
3 | 0.45 | 0.00585 | -0.015 | 76.917
3.5 | 0.513 | 0.00621 | -0.016 | 82.561
4 | 0.575 | 0.00661 | -0.017 | 86.953
4.5 | 0.636 | 0.00714 | -0.018 | 89.079
5 | 0.692 | 0.00847 | -0.019 | 81.678
5.5 | 0.75 | 0.00889 | -0.02 | 84.335
6 | 0.806 | 0.00924 | -0.021 | 87.24
6.5 | 0.862 | 0.00964 | -0.022 | 89.332
7 | 0.914 | 0.01001 | -0.023 | 91.316
7.5 | 0.965 | 0.01046 | -0.024 | 92.252
8 | 1.011 | 0.01095 | -0.025 | 92.341
8.5 | 1.055 | 0.01151 | -0.026 | 91.664
9 | 1.095 | 0.0121 | -0.027 | 90.458
9.5 | 1.13 | 0.01272 | -0.028 | 88.859
10 | 1.161 | 0.01342 | -0.028 | 86.571
10.5 | 1.187 | 0.01419 | -0.029 | 83.703
11 | 1.208 | 0.01504 | -0.03 | 80.32
11.5 | 1.222 | 0.01608 | -0.031 | 75.993
12 | 1.23 | 0.01708 | -0.032 | 72.02
12.5 | 1.231 | 0.01853 | -0.033 | 66.44
13 | 1.226 | 0.01982 | -0.033 | 61.851
13.5 | 1.208 | 0.02159 | -0.034 | 55.965
14 | 1.182 | 0.02305 | -0.035 | 51.291
14.5 | 1.146 | 0.02542 | -0.036 | 45.07
15 | 1.099 | 0.02908 | -0.036 | 37.785
15.5 | 1.047 | 0.0324 | -0.037 | 32.325
16 | 0.983 | 0.03914 | -0.037 | 25.115
16.5 | 0.91 | 0.04921 | -0.036 | 18.499
17 | 0.798 | 0.08711 | -0.032 | 9.165
17.5 | 0.706 | 0.12529 | -0.026 | 5.633

## 110. Re 10M Mach 0.25 (2)
BIGFOIL.COM POLAR EXPORT
NACA65-117 a=0.2
NACA65-117 a=0.2 |  |  |  | Cl Max: | 1.4818 | at alpha= | 15.5 | deg
XFOIL ncrit=9 |  |  |  | L/D Max: | 101.831 | at alpha= | 8 | deg
Re: | 10000000 |  |  | Cd Min: | 0.05823 | at alpha= | -20 | deg
Mach: | 0.25 |  |  | Cl=0 at alpha= | -0.55323 | deg
|  |  |  | @ Cl=0.1, Cd= | 0.00364
|  |  |  | @ Cl=0.4, Cd= | 0.004885
|  |  |  | @ Cl=0.6, Cd= | 0.0069868
alpha (deg) | Cl | Cd | Cm | Cl/Cd
-20 | -1.5314 | 0.05823 | -0.0592 | -26.2992
-19.5 | -1.5247 | 0.05279 | -0.06 | -28.8824
-17.5 | -1.5177 | 0.0346 | -0.0532 | -43.8642
-17 | -1.4626 | 0.03138 | -0.0579 | -46.6093
-16.5 | -1.445 | 0.02854 | -0.0555 | -50.6307
-16 | -1.4226 | 0.0261 | -0.0531 | -54.5057
-15.5 | -1.4066 | 0.0234 | -0.0501 | -60.1111
-15 | -1.3788 | 0.02153 | -0.0475 | -64.0409
-14.5 | -1.3525 | 0.01968 | -0.0445 | -68.7246
-14 | -1.3227 | 0.0181 | -0.0415 | -73.0773
-13.5 | -1.2912 | 0.01671 | -0.0385 | -77.2711
-13 | -1.2575 | 0.0155 | -0.0355 | -81.129
-12.5 | -1.2225 | 0.01441 | -0.0325 | -84.8369
-12 | -1.1867 | 0.01347 | -0.0294 | -88.0995
-11.5 | -1.1509 | 0.01259 | -0.0261 | -91.4138
-11 | -1.1159 | 0.01179 | -0.0225 | -94.648
-10.5 | -1.0823 | 0.01107 | -0.0184 | -97.7687
-10 | -1.0514 | 0.01049 | -0.0133 | -100.2288
-9.5 | -1.0078 | 0.01005 | -0.0106 | -100.2786
-9 | -0.9584 | 0.00963 | -0.0089 | -99.5223
-8.5 | -0.9065 | 0.00927 | -0.0077 | -97.7886
-8 | -0.8537 | 0.00888 | -0.0067 | -96.1374
-7.5 | -0.8 | 0.00851 | -0.0059 | -94.0071
-7 | -0.7443 | 0.0082 | -0.0055 | -90.7683
-6.5 | -0.6875 | 0.00793 | -0.0053 | -86.6961
-6 | -0.6309 | 0.00764 | -0.0052 | -82.5785
-5.5 | -0.573 | 0.00738 | -0.0053 | -77.6423
-5 | -0.5149 | 0.00713 | -0.0055 | -72.216
-4.5 | -0.4562 | 0.00692 | -0.0058 | -65.9249
-4 | -0.3975 | 0.00666 | -0.0062 | -59.6847
-3.5 | -0.3397 | 0.00633 | -0.0065 | -53.6651
-3 | -0.2825 | 0.00595 | -0.0068 | -47.479
-2.5 | -0.2251 | 0.00552 | -0.0071 | -40.779
-2 | -0.1682 | 0.005 | -0.0074 | -33.64
-1.5 | -0.1125 | 0.00433 | -0.0077 | -25.9815
-1 | -0.0554 | 0.00373 | -0.0081 | -14.8525
0 | 0.0686 | 0.00364 | -0.0103 | 18.8462
0.5 | 0.1308 | 0.00364 | -0.0115 | 35.9341
1 | 0.1935 | 0.00367 | -0.0127 | 52.7248
1.5 | 0.2556 | 0.00372 | -0.0138 | 68.7097
2 | 0.3173 | 0.00382 | -0.0149 | 83.0628
2.5 | 0.3729 | 0.0045 | -0.0151 | 82.8667
3 | 0.4264 | 0.00526 | -0.0149 | 81.0646
3.5 | 0.482 | 0.00577 | -0.015 | 83.5355
4 | 0.5361 | 0.00636 | -0.0147 | 84.2925
4.5 | 0.5897 | 0.00689 | -0.0144 | 85.5878
5 | 0.6429 | 0.00739 | -0.0139 | 86.9959
5.5 | 0.6979 | 0.00776 | -0.0136 | 89.9356
6 | 0.7531 | 0.00807 | -0.0133 | 93.3209
6.5 | 0.8075 | 0.00839 | -0.0129 | 96.2455
7 | 0.8605 | 0.00873 | -0.0122 | 98.5682
7.5 | 0.9124 | 0.00909 | -0.0112 | 100.374
8 | 0.9623 | 0.00945 | -0.0098 | 101.8307
8.5 | 1.0074 | 0.0099 | -0.0076 | 101.7576
9 | 1.0392 | 0.01034 | -0.0028 | 100.5029
9.5 | 1.0741 | 0.01095 | 0.001 | 98.0913
10 | 1.1099 | 0.01163 | 0.0044 | 95.4342
10.5 | 1.1447 | 0.01246 | 0.0077 | 91.87
11 | 1.1769 | 0.01349 | 0.0111 | 87.2424
11.5 | 1.2111 | 0.01451 | 0.0141 | 83.4666
12 | 1.2456 | 0.01561 | 0.0168 | 79.795
12.5 | 1.2779 | 0.01688 | 0.0197 | 75.705
13 | 1.3086 | 0.0183 | 0.0225 | 71.5082
13.5 | 1.3368 | 0.01994 | 0.0254 | 67.0411
14 | 1.3642 | 0.0217 | 0.0281 | 62.8664
14.5 | 1.3916 | 0.02351 | 0.0307 | 59.1918
15 | 1.4148 | 0.02558 | 0.0335 | 55.3088
15.5 | 1.4818 | 0.02805 | 0.0277 | 52.8271

## 111. Re 10M Mach 0.50 (1)
BIGFOIL.COM POLAR EXPORT
NACA65-117 a=0.2
NACA65-117 a=0.2 |  |  |  | Cl Max: | 1.163 | at alpha= | 18.5 | deg
JavaFoil+Calcfoil stall+Eppler ext transition |  |  |  | L/D Max: | 87.452 | at alpha= | 4 | deg
Re: | 10000000 |  |  | Cd Min: | 0.0048 | at alpha= | -1.5 | deg
Mach: | 0.5 |  |  | Cl=0 at alpha= | -0.54225 | deg
|  |  |  | @ Cl=0.1, Cd= | 0.00482
|  |  |  | @ Cl=0.4, Cd= | 0.0057184
|  |  |  | @ Cl=0.6, Cd= | 0.0070145
alpha (deg) | Cl | Cd | Cm | Cl/Cd
-20 | -1.089 | 0.16833 | 0.019 | -6.468
-19.5 | -1.081 | 0.13344 | 0.021 | -8.101
-19 | -1.051 | 0.12865 | 0.02 | -8.171
-18.5 | -1.012 | 0.13214 | 0.018 | -7.661
-18 | -0.978 | 0.13113 | 0.016 | -7.456
-17.5 | -0.949 | 0.12811 | 0.015 | -7.407
-17 | -0.933 | 0.11822 | 0.016 | -7.89
-16.5 | -0.899 | 0.11655 | 0.015 | -7.715
-16 | -0.867 | 0.11281 | 0.013 | -7.69
-15.5 | -0.839 | 0.10798 | 0.013 | -7.765
-15 | -0.816 | 0.10579 | 0.013 | -7.718
-14.5 | -0.786 | 0.10033 | 0.012 | -7.836
-14 | -0.761 | 0.09154 | 0.012 | -8.311
-13.5 | -0.759 | 0.0688 | 0.014 | -11.025
-13 | -0.7 | 0.09369 | 0.009 | -7.468
-12.5 | -0.672 | 0.08751 | 0.009 | -7.678
-12 | -0.72 | 0.03652 | 0.014 | -19.71
-11.5 | -0.723 | 0.02262 | 0.014 | -31.938
-11 | -0.698 | 0.01936 | 0.013 | -36.042
-10.5 | -0.558 | 0.07489 | 0.006 | -7.455
-10 | -0.532 | 0.06553 | 0.006 | -8.119
-9.5 | -0.601 | 0.01691 | 0.01 | -35.555
-9 | -0.573 | 0.01501 | 0.009 | -38.155
-8.5 | -0.829 | 0.01395 | 0.008 | -59.4
-8 | -0.862 | 0.01276 | 0.007 | -67.572
-7.5 | -0.851 | 0.01184 | 0.006 | -71.882
-7 | -0.821 | 0.01109 | 0.005 | -74.024
-6.5 | -0.778 | 0.01045 | 0.004 | -74.445
-6 | -0.727 | 0.00991 | 0.003 | -73.389
-5.5 | -0.671 | 0.0094 | 0.002 | -71.329
-5 | -0.61 | 0.00894 | 0.001 | -68.294
-4.5 | -0.547 | 0.00853 | 0 | -64.147
-4 | -0.482 | 0.00822 | -0.001 | -58.646
-3.5 | -0.415 | 0.00733 | -0.003 | -56.572
-3 | -0.347 | 0.00645 | -0.004 | -53.836
-2.5 | -0.277 | 0.00549 | -0.005 | -50.485
-2 | -0.207 | 0.00489 | -0.006 | -42.308
-1.5 | -0.136 | 0.0048 | -0.007 | -28.335
-1 | -0.065 | 0.00481 | -0.008 | -13.495
-0.5 | 0.006 | 0.00483 | -0.009 | 1.32
0 | 0.078 | 0.00482 | -0.01 | 16.101
0.5 | 0.149 | 0.00482 | -0.012 | 30.904
1 | 0.22 | 0.00492 | -0.013 | 44.776
1.5 | 0.291 | 0.00497 | -0.014 | 58.621
2 | 0.363 | 0.00551 | -0.015 | 65.817
2.5 | 0.434 | 0.00591 | -0.016 | 73.446
3 | 0.502 | 0.00605 | -0.017 | 82.84
3.5 | 0.568 | 0.00679 | -0.018 | 83.654
4 | 0.635 | 0.00726 | -0.019 | 87.452
4.5 | 0.697 | 0.0093 | -0.02 | 74.968
5 | 0.76 | 0.00985 | -0.021 | 77.199
5.5 | 0.821 | 0.0104 | -0.022 | 78.98
6 | 0.879 | 0.01097 | -0.023 | 80.127
6.5 | 0.932 | 0.01159 | -0.024 | 80.481
7 | 0.979 | 0.01232 | -0.025 | 79.439
7.5 | 1.013 | 0.01316 | -0.026 | 76.982
8 | 1.031 | 0.01408 | -0.027 | 73.203
8.5 | 1.016 | 0.01526 | -0.028 | 66.592
9 | 0.907 | 0.01726 | -0.029 | 52.536
9.5 | 0.566 | 0.06085 | -0.017 | 9.294
10 | 0.704 | 0.01921 | -0.031 | 36.649
10.5 | 0.732 | 0.02193 | -0.032 | 33.37
11 | 0.65 | 0.07275 | -0.019 | 8.929
11.5 | 0.797 | 0.02269 | -0.034 | 35.129
12 | 0.826 | 0.02507 | -0.035 | 32.931
12.5 | 0.848 | 0.0296 | -0.035 | 28.664
13 | 0.767 | 0.08576 | -0.024 | 8.949
13.5 | 0.905 | 0.03326 | -0.037 | 27.214
14 | 0.827 | 0.0894 | -0.027 | 9.245
14.5 | 0.85 | 0.09914 | -0.026 | 8.572
15 | 0.895 | 0.09365 | -0.03 | 9.553
15.5 | 0.895 | 0.11167 | -0.024 | 8.017
16 | 0.928 | 0.11433 | -0.027 | 8.116
16.5 | 0.982 | 0.10282 | -0.033 | 9.55
17 | 1 | 0.11574 | -0.032 | 8.642
17.5 | 1.01 | 0.125 | -0.029 | 8.082
18 | 1.109 | 0.08376 | -0.04 | 13.243
18.5 | 1.163 | 0.07436 | -0.043 | 15.638
19 | 1.146 | 0.10659 | -0.04 | 10.752
19.5 | 1.12 | 0.16126 | -0.032 | 6.944
20 | 1.151 | 0.16426 | -0.034 | 7.01

## 112. Re 10M Mach 0.50 (2)
BIGFOIL.COM POLAR EXPORT
NACA65-117 a=0.2
NACA65-117 a=0.2 |  |  |  | Cl Max: | 1.1355 | at alpha= | 11 | deg
XFOIL ncrit=9 |  |  |  | L/D Max: | 98.4318 | at alpha= | 2.5 | deg
Re: | 10000000 |  |  | Cd Min: | 0.12521 | at alpha= | 16 | deg
Mach: | 0.5 |  |  | Cl=0 at alpha= | -0.5568 | deg
|  |  |  | @ Cl=0.1, Cd= | 0.0037412
|  |  |  | @ Cl=0.4, Cd= | 0.0041679
|  |  |  | @ Cl=0.6, Cd= | 0.0070561
alpha (deg) | Cl | Cd | Cm | Cl/Cd
-15 | -0.724 | 0.12036 | -0.0319 | -6.0153
-14.5 | -0.7471 | 0.10628 | -0.041 | -7.0295
-14 | -0.7673 | 0.09218 | -0.0503 | -8.3239
-13.5 | -0.7891 | 0.07852 | -0.0601 | -10.0497
-13 | -0.8164 | 0.066 | -0.0682 | -12.3697
-12.5 | -0.8512 | 0.05461 | -0.074 | -15.5869
-12 | -0.8911 | 0.04443 | -0.0768 | -20.0563
-11.5 | -0.9253 | 0.03608 | -0.0765 | -25.6458
-11 | -0.9506 | 0.02933 | -0.0734 | -32.4105
-10.5 | -0.9626 | 0.02409 | -0.0684 | -39.9585
-10 | -0.9687 | 0.01979 | -0.0618 | -48.949
-9.5 | -0.9604 | 0.01662 | -0.055 | -57.7858
-9 | -0.941 | 0.01423 | -0.0483 | -66.1279
-8.5 | -0.9087 | 0.01255 | -0.0424 | -72.4064
-8 | -0.8697 | 0.01131 | -0.037 | -76.8966
-7.5 | -0.828 | 0.01032 | -0.0318 | -80.2326
-7 | -0.7894 | 0.00949 | -0.0258 | -83.1823
-6.5 | -0.7499 | 0.00898 | -0.0196 | -83.5078
-6 | -0.6927 | 0.00855 | -0.0166 | -81.0175
-5 | -0.5698 | 0.00779 | -0.0129 | -73.1451
-4.5 | -0.505 | 0.00748 | -0.012 | -67.5134
-4 | -0.4397 | 0.0072 | -0.0114 | -61.0694
-3.5 | -0.3742 | 0.00689 | -0.011 | -54.3106
-3 | -0.3113 | 0.00643 | -0.0104 | -48.4137
-2.5 | -0.2496 | 0.00588 | -0.0098 | -42.449
-2 | -0.1884 | 0.00522 | -0.0093 | -36.092
-1.5 | -0.129 | 0.0043 | -0.0088 | -30
-1 | -0.0632 | 0.0038 | -0.0093 | -16.6316
-0.5 | 0.0081 | 0.00376 | -0.0105 | 2.1543
0 | 0.0799 | 0.00373 | -0.0119 | 21.4209
0.5 | 0.1518 | 0.00377 | -0.0132 | 40.2653
1 | 0.2239 | 0.00378 | -0.0146 | 59.2328
1.5 | 0.2958 | 0.00384 | -0.0159 | 77.0312
2 | 0.3675 | 0.00394 | -0.0171 | 93.2741
2.5 | 0.4331 | 0.0044 | -0.0173 | 98.4318
3.5 | 0.5441 | 0.00623 | -0.0143 | 87.3355
4 | 0.5971 | 0.00701 | -0.0121 | 85.1783
4.5 | 0.6462 | 0.00779 | -0.009 | 82.9525
5 | 0.6987 | 0.00835 | -0.0062 | 83.6766
5.5 | 0.746 | 0.00877 | -0.0022 | 85.0627
6 | 0.7836 | 0.00935 | 0.0034 | 83.8075
6.5 | 0.8254 | 0.0101 | 0.0079 | 81.7228
7 | 0.8687 | 0.01098 | 0.012 | 79.1166
7.5 | 0.9121 | 0.01199 | 0.016 | 76.0717
8 | 0.9541 | 0.01318 | 0.0201 | 72.39
8.5 | 0.9932 | 0.01461 | 0.0244 | 67.9808
9 | 1.0334 | 0.01612 | 0.0286 | 64.1067
9.5 | 1.0692 | 0.01795 | 0.0331 | 59.5655
10 | 1.1021 | 0.02005 | 0.0377 | 54.9676
10.5 | 1.125 | 0.02276 | 0.0427 | 49.4288
11 | 1.1355 | 0.02641 | 0.0479 | 42.9951
11.5 | 1.1332 | 0.0311 | 0.0527 | 36.4373
12 | 1.115 | 0.0372 | 0.0567 | 29.9731
12.5 | 1.0879 | 0.04468 | 0.0589 | 24.3487
13 | 1.0642 | 0.05292 | 0.059 | 20.1096
13.5 | 1.0345 | 0.06279 | 0.0565 | 16.4756
14 | 1.0069 | 0.07366 | 0.0519 | 13.6696
14.5 | 0.9763 | 0.08607 | 0.045 | 11.3431
15 | 0.9548 | 0.09851 | 0.0372 | 9.6924
15.5 | 0.9337 | 0.11173 | 0.0285 | 8.3568
16 | 0.9144 | 0.12521 | 0.0194 | 7.3029

## 113. Re 12M Mach 0.00 (1)
BIGFOIL.COM POLAR EXPORT
NACA65-117 a=0.2
NACA65-117 a=0.2 |  |  |  | Cl Max: | 1.319 | at alpha= | 14 | deg
JavaFoil+Calcfoil stall+Eppler ext transition |  |  |  | L/D Max: | 99.207 | at alpha= | 8.5 | deg
Re: | 12000000 |  |  | Cd Min: | 0.00455 | at alpha= | -0.5 | deg
Mach: | 0 |  |  | Cl=0 at alpha= | -0.54839 | deg
|  |  |  | @ Cl=0.1, Cd= | 0.0046013
|  |  |  | @ Cl=0.4, Cd= | 0.005652
|  |  |  | @ Cl=0.6, Cd= | 0.0068398
alpha (deg) | Cl | Cd | Cm | Cl/Cd
-19.5 | -0.983 | 0.10078 | 0.02 | -9.751
-19 | -1.028 | 0.07608 | 0.021 | -13.507
-18.5 | -1.078 | 0.05312 | 0.021 | -20.299
-18 | -1.113 | 0.04162 | 0.021 | -26.735
-17.5 | -1.139 | 0.03491 | 0.021 | -32.634
-17 | -1.162 | 0.02968 | 0.02 | -39.146
-16.5 | -1.18 | 0.02589 | 0.02 | -45.573
-16 | -1.192 | 0.02358 | 0.019 | -50.553
-15.5 | -1.201 | 0.02149 | 0.019 | -55.869
-15 | -1.207 | 0.01947 | 0.018 | -61.967
-14.5 | -1.208 | 0.01797 | 0.017 | -67.244
-14 | -1.205 | 0.01687 | 0.016 | -71.429
-13.5 | -1.199 | 0.01556 | 0.016 | -77.021
-13 | -1.188 | 0.01459 | 0.015 | -81.395
-12.5 | -1.172 | 0.01388 | 0.014 | -84.446
-12 | -1.153 | 0.01309 | 0.013 | -88.114
-11.5 | -1.13 | 0.0125 | 0.012 | -90.401
-11 | -1.103 | 0.01197 | 0.012 | -92.134
-10.5 | -1.072 | 0.0114 | 0.011 | -93.988
-10 | -1.038 | 0.01091 | 0.01 | -95.116
-9.5 | -1 | 0.01036 | 0.009 | -96.48
-9 | -0.959 | 0.00997 | 0.008 | -96.21
-8.5 | -0.914 | 0.00956 | 0.007 | -95.596
-8 | -0.866 | 0.0092 | 0.006 | -94.148
-7.5 | -0.817 | 0.00818 | 0.005 | -99.834
-7 | -0.767 | 0.0087 | 0.004 | -88.182
-6.5 | -0.712 | 0.00841 | 0.003 | -84.667
-6 | -0.656 | 0.00812 | 0.003 | -80.783
-5.5 | -0.599 | 0.00781 | 0.002 | -76.69
-5 | -0.541 | 0.00753 | 0.001 | -71.827
-4.5 | -0.482 | 0.00736 | 0 | -65.527
-4 | -0.422 | 0.00707 | -0.001 | -59.751
-3.5 | -0.362 | 0.00693 | -0.002 | -52.24
-3 | -0.301 | 0.00596 | -0.003 | -50.625
-2.5 | -0.24 | 0.00536 | -0.004 | -44.842
-2 | -0.179 | 0.00502 | -0.005 | -35.665
-1.5 | -0.118 | 0.0046 | -0.006 | -25.642
-1 | -0.056 | 0.00458 | -0.007 | -12.274
-0.5 | 0.006 | 0.00455 | -0.008 | 1.213
0 | 0.067 | 0.00458 | -0.009 | 14.689
0.5 | 0.129 | 0.00462 | -0.01 | 27.912
1 | 0.191 | 0.00462 | -0.011 | 41.237
1.5 | 0.252 | 0.00502 | -0.012 | 50.233
2 | 0.314 | 0.00526 | -0.013 | 59.745
2.5 | 0.376 | 0.00556 | -0.014 | 67.623
3 | 0.436 | 0.00579 | -0.015 | 75.31
3.5 | 0.496 | 0.0061 | -0.016 | 81.387
4 | 0.557 | 0.00649 | -0.017 | 85.728
4.5 | 0.616 | 0.00697 | -0.018 | 88.397
5 | 0.674 | 0.0076 | -0.019 | 88.75
5.5 | 0.73 | 0.00826 | -0.02 | 88.425
6 | 0.786 | 0.00862 | -0.021 | 91.19
6.5 | 0.841 | 0.00895 | -0.022 | 93.886
7 | 0.894 | 0.00928 | -0.022 | 96.306
7.5 | 0.944 | 0.00961 | -0.023 | 98.235
8 | 0.993 | 0.01002 | -0.024 | 99.025
8.5 | 1.038 | 0.01047 | -0.025 | 99.207
9 | 1.082 | 0.01093 | -0.026 | 98.971
9.5 | 1.122 | 0.01142 | -0.027 | 98.264
10 | 1.159 | 0.01199 | -0.028 | 96.722
10.5 | 1.194 | 0.01247 | -0.029 | 95.739
11 | 1.224 | 0.01319 | -0.029 | 92.809
11.5 | 1.251 | 0.01391 | -0.03 | 89.902
12 | 1.274 | 0.01477 | -0.031 | 86.245
12.5 | 1.293 | 0.01574 | -0.032 | 82.148
13 | 1.308 | 0.01661 | -0.033 | 78.775
13.5 | 1.317 | 0.01757 | -0.033 | 74.939
14 | 1.319 | 0.01874 | -0.034 | 70.383
14.5 | 1.317 | 0.02013 | -0.035 | 65.428
15 | 1.311 | 0.02147 | -0.036 | 61.06
15.5 | 1.3 | 0.02315 | -0.036 | 56.17
16 | 1.285 | 0.02513 | -0.037 | 51.148
16.5 | 1.27 | 0.0264 | -0.038 | 48.096
17 | 1.247 | 0.02938 | -0.038 | 42.431
17.5 | 1.223 | 0.03197 | -0.039 | 38.251
18 | 1.198 | 0.03434 | -0.039 | 34.878
18.5 | 1.169 | 0.03751 | -0.04 | 31.177
19 | 1.134 | 0.04378 | -0.04 | 25.905

## 114. Re 12M Mach 0.00 (2)
BIGFOIL.COM POLAR EXPORT
NACA65-117 a=0.2
NACA65-117 a=0.2 |  |  |  | Cl Max: | 1.6547 | at alpha= | 20 | deg
XFOIL ncrit=9 |  |  |  | L/D Max: | 110.695 | at alpha= | 10 | deg
Re: | 12000000 |  |  | Cd Min: | 0.04228 | at alpha= | 20 | deg
Mach: | 0 |  |  | Cl=0 at alpha= | -0.55263 | deg
|  |  |  | @ Cl=0.1, Cd= | 0.0035529
|  |  |  | @ Cl=0.4, Cd= | 0.005211
|  |  |  | @ Cl=0.6, Cd= | 0.006822
alpha (deg) | Cl | Cd | Cm | Cl/Cd
-20 | -1.6379 | 0.034 | -0.0435 | -48.1735
-19.5 | -1.6178 | 0.03147 | -0.0428 | -51.4077
-19 | -1.5981 | 0.02897 | -0.0418 | -55.164
-18.5 | -1.5738 | 0.02694 | -0.0408 | -58.4187
-18 | -1.5673 | 0.02502 | -0.0361 | -62.6419
-17.5 | -1.522 | 0.02315 | -0.0389 | -65.7451
-17 | -1.4963 | 0.02164 | -0.0371 | -69.1451
-16.5 | -1.4728 | 0.02001 | -0.0349 | -73.6032
-16 | -1.4482 | 0.01848 | -0.0325 | -78.3658
-15.5 | -1.4212 | 0.01717 | -0.0303 | -82.7723
-15 | -1.3917 | 0.01603 | -0.028 | -86.8185
-14.5 | -1.3626 | 0.01493 | -0.0255 | -91.2659
-14 | -1.3314 | 0.014 | -0.023 | -95.1
-13.5 | -1.2989 | 0.01319 | -0.0204 | -98.4761
-13 | -1.2655 | 0.01247 | -0.0178 | -101.4836
-12.5 | -1.2316 | 0.01186 | -0.0151 | -103.8449
-12 | -1.1987 | 0.01129 | -0.0118 | -106.1736
-11.5 | -1.1694 | 0.01082 | -0.0075 | -108.0776
-11 | -1.1286 | 0.01036 | -0.0054 | -108.9382
-10.5 | -1.0833 | 0.00993 | -0.0041 | -109.0937
-10 | -1.0357 | 0.00953 | -0.0032 | -108.6779
-9.5 | -0.986 | 0.00919 | -0.0027 | -107.2905
-9 | -0.9348 | 0.00887 | -0.0023 | -105.389
-8.5 | -0.8826 | 0.00858 | -0.0022 | -102.8671
-8 | -0.8303 | 0.00825 | -0.002 | -100.6424
-7.5 | -0.777 | 0.00796 | -0.002 | -97.6131
-7 | -0.7224 | 0.0077 | -0.0023 | -93.8182
-6.5 | -0.6673 | 0.00747 | -0.0026 | -89.3307
-6 | -0.6121 | 0.00722 | -0.0029 | -84.7784
-5.5 | -0.5559 | 0.007 | -0.0034 | -79.4143
-5 | -0.4997 | 0.00679 | -0.0039 | -73.5935
-4.5 | -0.443 | 0.00658 | -0.0044 | -67.3252
-4 | -0.3861 | 0.00636 | -0.005 | -60.7075
-3.5 | -0.3299 | 0.00608 | -0.0055 | -54.2599
-3 | -0.2738 | 0.00576 | -0.006 | -47.5347
-2.5 | -0.2176 | 0.00539 | -0.0066 | -40.3711
-2 | -0.1615 | 0.005 | -0.0071 | -32.3
-1 | -0.0527 | 0.00374 | -0.0079 | -14.0909
-0.5 | 0.0062 | 0.0036 | -0.0089 | 1.7222
0 | 0.0659 | 0.00357 | -0.01 | 18.4594
0.5 | 0.1257 | 0.00354 | -0.0111 | 35.5085
1 | 0.1853 | 0.00357 | -0.0122 | 51.9048
1.5 | 0.2451 | 0.00364 | -0.0133 | 67.3352
2 | 0.303 | 0.00388 | -0.0141 | 78.0928
2.5 | 0.3551 | 0.0047 | -0.0142 | 75.5532
3 | 0.4087 | 0.00531 | -0.0144 | 76.968
4.5 | 0.5713 | 0.0066 | -0.0151 | 86.5606
5 | 0.6243 | 0.00701 | -0.0151 | 89.0585
5.5 | 0.6784 | 0.00733 | -0.0152 | 92.5512
6 | 0.7328 | 0.0076 | -0.0154 | 96.4211
6.5 | 0.7864 | 0.00788 | -0.0155 | 99.797
7 | 0.8396 | 0.00817 | -0.0156 | 102.7662
7.5 | 0.8917 | 0.00846 | -0.0154 | 105.4019
8 | 0.9433 | 0.00876 | -0.0152 | 107.6826
8.5 | 0.9928 | 0.0091 | -0.0146 | 109.0989
9 | 1.0407 | 0.00948 | -0.0138 | 109.7785
9.5 | 1.0876 | 0.00983 | -0.0128 | 110.6409
10 | 1.1313 | 0.01022 | -0.0112 | 110.6947
10.5 | 1.1602 | 0.01065 | -0.0068 | 108.939
11 | 1.1903 | 0.01125 | -0.003 | 105.8044
11.5 | 1.2219 | 0.01194 | 0.0002 | 102.3367
12 | 1.2557 | 0.01264 | 0.0028 | 99.3434
12.5 | 1.2885 | 0.01343 | 0.0053 | 95.9419
13 | 1.32 | 0.01434 | 0.0078 | 92.0502
13.5 | 1.349 | 0.01543 | 0.0104 | 87.4271
14 | 1.379 | 0.01654 | 0.0126 | 83.3736
14.5 | 1.4048 | 0.01791 | 0.0152 | 78.4366
15 | 1.431 | 0.01931 | 0.0175 | 74.1067
15.5 | 1.4571 | 0.02071 | 0.0196 | 70.3573
16 | 1.4945 | 0.02213 | 0.0193 | 67.5328
16.5 | 1.5209 | 0.02387 | 0.0208 | 63.716
17 | 1.5458 | 0.02582 | 0.0221 | 59.8683
17.5 | 1.5692 | 0.02797 | 0.0233 | 56.103
18 | 1.592 | 0.03024 | 0.0243 | 52.6455
18.5 | 1.6095 | 0.03301 | 0.0254 | 48.758
19 | 1.6278 | 0.03575 | 0.0262 | 45.5329
19.5 | 1.639 | 0.03915 | 0.0272 | 41.8646
20 | 1.6547 | 0.04228 | 0.0278 | 39.1367

## 115. Re 12M Mach 0.10 (1)
BIGFOIL.COM POLAR EXPORT
NACA65-117 a=0.2
NACA65-117 a=0.2 |  |  |  | Cl Max: | 1.306 | at alpha= | 13.5 | deg
JavaFoil+Calcfoil stall+Eppler ext transition |  |  |  | L/D Max: | 98.637 | at alpha= | 8.5 | deg
Re: | 12000000 |  |  | Cd Min: | 0.00456 | at alpha= | -0.5 | deg
Mach: | 0.1 |  |  | Cl=0 at alpha= | -0.54839 | deg
|  |  |  | @ Cl=0.1, Cd= | 0.0046
|  |  |  | @ Cl=0.4, Cd= | 0.0056637
|  |  |  | @ Cl=0.6, Cd= | 0.0068317
alpha (deg) | Cl | Cd | Cm | Cl/Cd
-19 | -0.933 | 0.11604 | 0.018 | -8.038
-18.5 | -0.978 | 0.0892 | 0.019 | -10.966
-18 | -1.049 | 0.05328 | 0.021 | -19.68
-17.5 | -1.09 | 0.03959 | 0.021 | -27.544
-17 | -1.117 | 0.0336 | 0.02 | -33.25
-16.5 | -1.142 | 0.0284 | 0.02 | -40.213
-16 | -1.161 | 0.02501 | 0.019 | -46.415
-15.5 | -1.175 | 0.0224 | 0.019 | -52.441
-15 | -1.184 | 0.02038 | 0.018 | -58.107
-14.5 | -1.189 | 0.0188 | 0.017 | -63.229
-14 | -1.19 | 0.01723 | 0.017 | -69.061
-13.5 | -1.187 | 0.01596 | 0.016 | -74.346
-13 | -1.178 | 0.01485 | 0.015 | -79.33
-12.5 | -1.165 | 0.01417 | 0.014 | -82.21
-12 | -1.148 | 0.01329 | 0.013 | -86.389
-11.5 | -1.127 | 0.01267 | 0.012 | -88.915
-11 | -1.101 | 0.01212 | 0.012 | -90.826
-10.5 | -1.072 | 0.01153 | 0.011 | -92.927
-10 | -1.038 | 0.01103 | 0.01 | -94.1
-9.5 | -1.001 | 0.01049 | 0.009 | -95.46
-9 | -0.961 | 0.01004 | 0.008 | -95.667
-8.5 | -0.917 | 0.00965 | 0.007 | -94.934
-8 | -0.869 | 0.00927 | 0.006 | -93.773
-7.5 | -0.819 | 0.00894 | 0.005 | -91.679
-7 | -0.77 | 0.00882 | 0.004 | -87.344
-6.5 | -0.715 | 0.00842 | 0.003 | -84.924
-6 | -0.659 | 0.00821 | 0.003 | -80.326
-5.5 | -0.602 | 0.0079 | 0.002 | -76.209
-5 | -0.544 | 0.00761 | 0.001 | -71.401
-4.5 | -0.484 | 0.00736 | 0 | -65.765
-4 | -0.424 | 0.00716 | -0.001 | -59.25
-3.5 | -0.364 | 0.00697 | -0.002 | -52.204
-3 | -0.303 | 0.00594 | -0.003 | -50.969
-2.5 | -0.242 | 0.00543 | -0.004 | -44.519
-2 | -0.18 | 0.00505 | -0.005 | -35.683
-1.5 | -0.118 | 0.00461 | -0.006 | -25.675
-1 | -0.056 | 0.00459 | -0.007 | -12.3
-0.5 | 0.006 | 0.00456 | -0.008 | 1.215
0 | 0.068 | 0.0046 | -0.009 | 14.685
0.5 | 0.13 | 0.0046 | -0.01 | 28.182
1 | 0.192 | 0.00466 | -0.011 | 41.147
1.5 | 0.254 | 0.00507 | -0.012 | 50.069
2 | 0.316 | 0.00527 | -0.013 | 59.921
2.5 | 0.378 | 0.00555 | -0.014 | 68.086
3 | 0.438 | 0.00586 | -0.015 | 74.697
3.5 | 0.499 | 0.00609 | -0.016 | 81.934
4 | 0.559 | 0.00649 | -0.017 | 86.258
4.5 | 0.619 | 0.00699 | -0.018 | 88.646
5 | 0.677 | 0.00766 | -0.019 | 88.33
5.5 | 0.734 | 0.00829 | -0.02 | 88.459
6 | 0.789 | 0.00866 | -0.021 | 91.11
6.5 | 0.844 | 0.009 | -0.022 | 93.744
7 | 0.897 | 0.00936 | -0.023 | 95.838
7.5 | 0.948 | 0.0097 | -0.023 | 97.691
8 | 0.996 | 0.0101 | -0.024 | 98.56
8.5 | 1.041 | 0.01056 | -0.025 | 98.637
9 | 1.084 | 0.01104 | -0.026 | 98.196
9.5 | 1.124 | 0.01156 | -0.027 | 97.227
10 | 1.161 | 0.01214 | -0.028 | 95.642
10.5 | 1.194 | 0.0127 | -0.029 | 93.981
11 | 1.223 | 0.01335 | -0.03 | 91.631
11.5 | 1.248 | 0.01423 | -0.03 | 87.717
12 | 1.27 | 0.01499 | -0.031 | 84.703
12.5 | 1.287 | 0.01602 | -0.032 | 80.314
13 | 1.3 | 0.01703 | -0.033 | 76.322
13.5 | 1.306 | 0.01794 | -0.034 | 72.804
14 | 1.305 | 0.01916 | -0.034 | 68.136
14.5 | 1.299 | 0.02055 | -0.035 | 63.236
15 | 1.289 | 0.02204 | -0.036 | 58.505
15.5 | 1.275 | 0.02385 | -0.036 | 53.444
16 | 1.255 | 0.026 | -0.037 | 48.275
16.5 | 1.235 | 0.02736 | -0.038 | 45.157
17 | 1.207 | 0.03073 | -0.038 | 39.276
17.5 | 1.178 | 0.03365 | -0.039 | 35.018
18 | 1.147 | 0.03686 | -0.039 | 31.122
18.5 | 1.113 | 0.04077 | -0.04 | 27.306

## 116. Re 12M Mach 0.10 (2)
BIGFOIL.COM POLAR EXPORT
NACA65-117 a=0.2
NACA65-117 a=0.2 |  |  |  | Cl Max: | 1.6519 | at alpha= | 20 | deg
XFOIL ncrit=9 |  |  |  | L/D Max: | 110.131 | at alpha= | 9.5 | deg
Re: | 12000000 |  |  | Cd Min: | 0.04462 | at alpha= | 20 | deg
Mach: | 0.1 |  |  | Cl=0 at alpha= | -0.55236 | deg
|  |  |  | @ Cl=0.1, Cd= | 0.0035576
|  |  |  | @ Cl=0.4, Cd= | 0.0051909
|  |  |  | @ Cl=0.6, Cd= | 0.0068277
alpha (deg) | Cl | Cd | Cm | Cl/Cd
-20 | -1.6362 | 0.03614 | -0.0466 | -45.2739
-19.5 | -1.6169 | 0.03335 | -0.0459 | -48.4828
-19 | -1.5983 | 0.03062 | -0.0449 | -52.1979
-18.5 | -1.5752 | 0.02833 | -0.0438 | -55.6018
-18 | -1.5526 | 0.02613 | -0.0425 | -59.4183
-17.5 | -1.5236 | 0.02419 | -0.042 | -62.9847
-17 | -1.4984 | 0.02256 | -0.0401 | -66.4184
-16.5 | -1.4725 | 0.02097 | -0.0381 | -70.2194
-16 | -1.4488 | 0.0193 | -0.0356 | -75.0674
-15.5 | -1.4219 | 0.01787 | -0.0332 | -79.5691
-15 | -1.3923 | 0.01665 | -0.0309 | -83.6216
-14.5 | -1.3641 | 0.01543 | -0.0282 | -88.4057
-14 | -1.3332 | 0.01442 | -0.0256 | -92.4549
-13.5 | -1.3004 | 0.01353 | -0.023 | -96.1123
-13 | -1.267 | 0.01275 | -0.0204 | -99.3725
-12.5 | -1.2327 | 0.01209 | -0.0176 | -101.9603
-12 | -1.1987 | 0.01148 | -0.0145 | -104.4164
-11.5 | -1.1669 | 0.01095 | -0.0106 | -106.5662
-11 | -1.1327 | 0.01049 | -0.007 | -107.979
-10.5 | -1.088 | 0.01004 | -0.0054 | -108.3665
-10 | -1.0408 | 0.00962 | -0.0043 | -108.1913
-9.5 | -0.9912 | 0.00926 | -0.0035 | -107.041
-9 | -0.9399 | 0.00893 | -0.0031 | -105.252
-8.5 | -0.8875 | 0.00864 | -0.0028 | -102.7199
-8 | -0.8349 | 0.0083 | -0.0026 | -100.5904
-7.5 | -0.7814 | 0.008 | -0.0025 | -97.675
-7 | -0.7265 | 0.00774 | -0.0026 | -93.863
-6.5 | -0.671 | 0.00751 | -0.0029 | -89.3475
-6 | -0.6155 | 0.00724 | -0.0032 | -85.0138
-5.5 | -0.559 | 0.00702 | -0.0036 | -79.6296
-5 | -0.5025 | 0.00681 | -0.004 | -73.7885
-4.5 | -0.4454 | 0.0066 | -0.0046 | -67.4848
-4 | -0.3882 | 0.00638 | -0.0052 | -60.8464
-3 | -0.2751 | 0.00578 | -0.0061 | -47.5952
-2.5 | -0.2187 | 0.0054 | -0.0066 | -40.5
-2 | -0.1624 | 0.00501 | -0.0072 | -32.4152
-1 | -0.053 | 0.00374 | -0.0079 | -14.1711
-0.5 | 0.0062 | 0.0036 | -0.0089 | 1.7222
0 | 0.0664 | 0.00358 | -0.01 | 18.5475
0.5 | 0.1265 | 0.00354 | -0.0111 | 35.7345
1 | 0.1865 | 0.00357 | -0.0122 | 52.2409
1.5 | 0.2466 | 0.00365 | -0.0134 | 67.5616
2 | 0.305 | 0.00387 | -0.0142 | 78.8114
2.5 | 0.3574 | 0.0047 | -0.0142 | 76.0426
3 | 0.4112 | 0.00532 | -0.0144 | 77.2932
4 | 0.5205 | 0.00618 | -0.0149 | 84.2233
4.5 | 0.5743 | 0.00663 | -0.015 | 86.6214
5 | 0.6276 | 0.00704 | -0.015 | 89.1477
5.5 | 0.682 | 0.00736 | -0.0151 | 92.663
6 | 0.7366 | 0.00764 | -0.0152 | 96.4136
6.5 | 0.7905 | 0.00792 | -0.0153 | 99.8106
7 | 0.8438 | 0.00822 | -0.0152 | 102.6521
7.5 | 0.8961 | 0.00851 | -0.015 | 105.2996
8 | 0.9478 | 0.00882 | -0.0147 | 107.4603
8.5 | 0.9971 | 0.00918 | -0.0139 | 108.6166
9 | 1.0451 | 0.00955 | -0.0129 | 109.4346
9.5 | 1.0914 | 0.00991 | -0.0117 | 110.1312
10 | 1.1296 | 0.01029 | -0.0088 | 109.7765
10.5 | 1.1587 | 0.01082 | -0.0045 | 107.0887
11 | 1.19 | 0.01147 | -0.0009 | 103.7489
11.5 | 1.2225 | 0.01219 | 0.0022 | 100.2871
12 | 1.2568 | 0.01293 | 0.0047 | 97.2003
12.5 | 1.2894 | 0.01379 | 0.0073 | 93.5025
13 | 1.3203 | 0.01479 | 0.01 | 89.2698
13.5 | 1.3496 | 0.01593 | 0.0126 | 84.7207
14 | 1.3797 | 0.01711 | 0.0149 | 80.6371
14.5 | 1.406 | 0.01854 | 0.0174 | 75.836
15 | 1.4321 | 0.02001 | 0.0198 | 71.5692
15.5 | 1.4579 | 0.02151 | 0.022 | 67.7778
16 | 1.4967 | 0.02302 | 0.0215 | 65.0174
16.5 | 1.5231 | 0.02489 | 0.023 | 61.1933
17 | 1.5473 | 0.02703 | 0.0243 | 57.2438
17.5 | 1.5695 | 0.02938 | 0.0256 | 53.4207
18 | 1.5916 | 0.03185 | 0.0266 | 49.9717
18.5 | 1.6068 | 0.0349 | 0.0278 | 46.0401
19 | 1.6239 | 0.0379 | 0.0287 | 42.847
19.5 | 1.6364 | 0.04131 | 0.0296 | 39.6127
20 | 1.6519 | 0.04462 | 0.0301 | 37.0215

## 117. Re 12M Mach 0.25 (1)
BIGFOIL.COM POLAR EXPORT
NACA65-117 a=0.2
NACA65-117 a=0.2 |  |  |  | Cl Max: | 1.233 | at alpha= | 12.5 | deg
JavaFoil+Calcfoil stall+Eppler ext transition |  |  |  | L/D Max: | 95.327 | at alpha= | 8 | deg
Re: | 12000000 |  |  | Cd Min: | 0.00458 | at alpha= | -0.5 | deg
Mach: | 0.25 |  |  | Cl=0 at alpha= | -0.54688 | deg
|  |  |  | @ Cl=0.1, Cd= | 0.0046345
|  |  |  | @ Cl=0.4, Cd= | 0.0057019
|  |  |  | @ Cl=0.6, Cd= | 0.0069331
alpha (deg) | Cl | Cd | Cm | Cl/Cd
-17.5 | -0.655 | 0.13654 | 0.012 | -4.796
-17 | -0.705 | 0.12323 | 0.013 | -5.724
-16.5 | -0.751 | 0.11481 | 0.013 | -6.542
-16 | -0.799 | 0.10129 | 0.014 | -7.884
-15.5 | -0.878 | 0.06509 | 0.016 | -13.484
-15 | -0.972 | 0.03333 | 0.018 | -29.168
-14.5 | -1.024 | 0.02474 | 0.017 | -41.38
-14 | -1.054 | 0.02213 | 0.017 | -47.603
-13.5 | -1.078 | 0.01942 | 0.016 | -55.543
-13 | -1.095 | 0.01722 | 0.015 | -63.63
-12.5 | -1.103 | 0.01578 | 0.014 | -69.922
-12 | -1.103 | 0.01474 | 0.014 | -74.832
-11.5 | -1.096 | 0.01381 | 0.013 | -79.349
-11 | -1.082 | 0.01306 | 0.012 | -82.819
-10.5 | -1.062 | 0.01232 | 0.011 | -86.234
-10 | -1.036 | 0.01173 | 0.01 | -88.345
-9.5 | -1.005 | 0.01113 | 0.009 | -90.302
-9 | -0.969 | 0.01058 | 0.008 | -91.605
-8.5 | -0.928 | 0.01011 | 0.007 | -91.807
-8 | -0.882 | 0.00968 | 0.006 | -91.15
-7.5 | -0.833 | 0.00928 | 0.005 | -89.856
-7 | -0.782 | 0.00894 | 0.005 | -87.494
-6.5 | -0.729 | 0.00791 | 0.004 | -92.2
-6 | -0.675 | 0.00851 | 0.003 | -79.332
-5.5 | -0.617 | 0.00807 | 0.002 | -76.418
-5 | -0.558 | 0.00783 | 0.001 | -71.187
-4.5 | -0.497 | 0.00759 | 0 | -65.519
-4 | -0.436 | 0.00732 | -0.001 | -59.537
-3.5 | -0.374 | 0.00709 | -0.002 | -52.706
-3 | -0.311 | 0.00607 | -0.003 | -51.235
-2.5 | -0.248 | 0.00547 | -0.004 | -45.411
-2 | -0.185 | 0.00512 | -0.005 | -36.157
-1.5 | -0.122 | 0.00464 | -0.006 | -26.216
-1 | -0.058 | 0.00462 | -0.007 | -12.561
-0.5 | 0.006 | 0.00458 | -0.008 | 1.244
0 | 0.069 | 0.00462 | -0.009 | 15.034
0.5 | 0.133 | 0.00465 | -0.01 | 28.666
1 | 0.197 | 0.00469 | -0.011 | 41.985
1.5 | 0.261 | 0.0051 | -0.012 | 51.085
2 | 0.324 | 0.00534 | -0.013 | 60.69
2.5 | 0.388 | 0.00564 | -0.014 | 68.811
3 | 0.45 | 0.00596 | -0.015 | 75.447
3.5 | 0.513 | 0.00628 | -0.016 | 81.644
4 | 0.575 | 0.00672 | -0.017 | 85.532
4.5 | 0.636 | 0.00724 | -0.018 | 87.907
5 | 0.693 | 0.00824 | -0.019 | 84.073
5.5 | 0.75 | 0.00863 | -0.02 | 86.998
6 | 0.807 | 0.00896 | -0.021 | 90.125
6.5 | 0.863 | 0.00935 | -0.022 | 92.226
7 | 0.916 | 0.00975 | -0.023 | 93.944
7.5 | 0.966 | 0.01015 | -0.024 | 95.189
8 | 1.013 | 0.01062 | -0.025 | 95.327
8.5 | 1.056 | 0.01116 | -0.026 | 94.685
9 | 1.096 | 0.01171 | -0.027 | 93.605
9.5 | 1.132 | 0.01229 | -0.028 | 92.089
10 | 1.163 | 0.01295 | -0.029 | 89.816
10.5 | 1.189 | 0.01375 | -0.029 | 86.437
11 | 1.209 | 0.01461 | -0.03 | 82.782
11.5 | 1.224 | 0.01551 | -0.031 | 78.881
12 | 1.232 | 0.01645 | -0.032 | 74.889
12.5 | 1.233 | 0.01784 | -0.033 | 69.131
13 | 1.227 | 0.01931 | -0.033 | 63.562
13.5 | 1.21 | 0.02075 | -0.034 | 58.328
14 | 1.183 | 0.02238 | -0.035 | 52.874
14.5 | 1.147 | 0.02454 | -0.036 | 46.768
15 | 1.101 | 0.02808 | -0.036 | 39.194
15.5 | 1.049 | 0.03126 | -0.037 | 33.567
16 | 0.989 | 0.03634 | -0.037 | 27.203
16.5 | 0.915 | 0.04625 | -0.037 | 19.781
17 | 0.809 | 0.07838 | -0.034 | 10.318
17.5 | 0.706 | 0.12523 | -0.026 | 5.634

## 118. Re 12M Mach 0.25 (2)
BIGFOIL.COM POLAR EXPORT
NACA65-117 a=0.2
NACA65-117 a=0.2 |  |  |  | Cl Max: | 1.6165 | at alpha= | 20 | deg
XFOIL ncrit=9 |  |  |  | L/D Max: | 105.927 | at alpha= | 8.5 | deg
Re: | 12000000 |  |  | Cd Min: | 0.06017 | at alpha= | 20 | deg
Mach: | 0.25 |  |  | Cl=0 at alpha= | -0.55447 | deg
|  |  |  | @ Cl=0.1, Cd= | 0.003565
|  |  |  | @ Cl=0.4, Cd= | 0.0050079
|  |  |  | @ Cl=0.6, Cd= | 0.0068574
alpha (deg) | Cl | Cd | Cm | Cl/Cd
-20 | -1.5785 | 0.05353 | -0.0607 | -29.4881
-19.5 | -1.5703 | 0.04853 | -0.061 | -32.3573
-19 | -1.5647 | 0.04356 | -0.0607 | -35.9206
-18.5 | -1.5605 | 0.03877 | -0.0598 | -40.2502
-18 | -1.5415 | 0.03537 | -0.0586 | -43.5821
-17.5 | -1.5154 | 0.03194 | -0.0588 | -47.4452
-17 | -1.4939 | 0.02933 | -0.0566 | -50.9342
-16.5 | -1.473 | 0.02675 | -0.0543 | -55.0654
-16 | -1.4477 | 0.02453 | -0.0519 | -59.0175
-15.5 | -1.4218 | 0.0225 | -0.0492 | -63.1911
-15 | -1.393 | 0.02071 | -0.0466 | -67.2622
-14.5 | -1.3699 | 0.01874 | -0.0432 | -73.1003
-14 | -1.3396 | 0.01724 | -0.0401 | -77.703
-13.5 | -1.3078 | 0.01588 | -0.037 | -82.3552
-13 | -1.2743 | 0.01471 | -0.0338 | -86.6281
-12.5 | -1.2394 | 0.01369 | -0.0306 | -90.5332
-12 | -1.2034 | 0.0128 | -0.0274 | -94.0156
-11.5 | -1.1673 | 0.01199 | -0.024 | -97.3561
-11 | -1.1304 | 0.01132 | -0.0205 | -99.8587
-10.5 | -1.0959 | 0.0107 | -0.0162 | -102.4206
-10 | -1.0636 | 0.01019 | -0.0113 | -104.3768
-9.5 | -1.0165 | 0.00971 | -0.0092 | -104.6859
-9 | -0.9661 | 0.00931 | -0.0077 | -103.7701
-8.5 | -0.9132 | 0.00895 | -0.0066 | -102.0335
-8 | -0.8588 | 0.00862 | -0.0059 | -99.6288
-7.5 | -0.8043 | 0.00826 | -0.0052 | -97.3729
-7 | -0.7484 | 0.00794 | -0.0048 | -94.2569
-6.5 | -0.6913 | 0.00769 | -0.0047 | -89.896
-6 | -0.6337 | 0.00741 | -0.0047 | -85.5196
-5.5 | -0.5758 | 0.00716 | -0.0048 | -80.419
-5 | -0.5171 | 0.00695 | -0.0051 | -74.4029
-4.5 | -0.4582 | 0.00671 | -0.0055 | -68.2861
-4 | -0.3991 | 0.00649 | -0.006 | -61.4946
-3.5 | -0.3407 | 0.00622 | -0.0064 | -54.7749
-3 | -0.2827 | 0.00585 | -0.0067 | -48.3248
-2.5 | -0.2249 | 0.00546 | -0.0071 | -41.1905
-2 | -0.167 | 0.00506 | -0.0076 | -33.004
-1.5 | -0.1097 | 0.00453 | -0.008 | -24.2163
-1 | -0.0548 | 0.00373 | -0.0082 | -14.6917
-0.5 | 0.0067 | 0.00361 | -0.0092 | 1.856
0 | 0.0688 | 0.00358 | -0.0104 | 19.2179
0.5 | 0.1311 | 0.00355 | -0.0115 | 36.9296
1 | 0.1932 | 0.00358 | -0.0127 | 53.9665
1.5 | 0.2555 | 0.00367 | -0.0138 | 69.6185
2 | 0.3164 | 0.00385 | -0.0148 | 82.1818
3 | 0.4247 | 0.00535 | -0.0147 | 79.3832
3.5 | 0.4814 | 0.00578 | -0.0149 | 83.2872
4 | 0.5357 | 0.00633 | -0.0147 | 84.6288
4.5 | 0.5909 | 0.00678 | -0.0146 | 87.1534
5 | 0.645 | 0.00724 | -0.0142 | 89.0884
5.5 | 0.7009 | 0.00756 | -0.0141 | 92.7116
6 | 0.7568 | 0.00786 | -0.0139 | 96.285
6.5 | 0.8122 | 0.00814 | -0.0136 | 99.7789
7 | 0.8657 | 0.00849 | -0.013 | 101.967
7.5 | 0.9189 | 0.0088 | -0.0122 | 104.4205
8 | 0.9695 | 0.00918 | -0.011 | 105.61
8.5 | 1.0169 | 0.0096 | -0.0092 | 105.9271
9 | 1.0559 | 0.00997 | -0.0057 | 105.9077
9.5 | 1.0884 | 0.01051 | -0.0012 | 103.5585
10 | 1.123 | 0.01118 | 0.0026 | 100.4472
10.5 | 1.1568 | 0.01199 | 0.0061 | 96.4804
11 | 1.1919 | 0.01285 | 0.0093 | 92.7549
11.5 | 1.2268 | 0.01381 | 0.0123 | 88.8342
12 | 1.2612 | 0.01487 | 0.0152 | 84.8151
12.5 | 1.2929 | 0.01612 | 0.0183 | 80.2047
13 | 1.3234 | 0.01752 | 0.0212 | 75.5365
13.5 | 1.3507 | 0.01917 | 0.0243 | 70.4591
14 | 1.382 | 0.02069 | 0.0268 | 66.7956
14.5 | 1.4104 | 0.02243 | 0.0294 | 62.8801
15 | 1.4363 | 0.0244 | 0.032 | 58.8648
15.5 | 1.4605 | 0.02642 | 0.0347 | 55.2801
16 | 1.5391 | 0.02947 | 0.0259 | 52.226
17 | 1.5523 | 0.03508 | 0.0349 | 44.2503
17.5 | 1.5655 | 0.03845 | 0.0372 | 40.7152
18 | 1.5833 | 0.0417 | 0.0388 | 37.9688
18.5 | 1.5921 | 0.04584 | 0.0402 | 34.7317
19 | 1.604 | 0.05006 | 0.041 | 32.0416
19.5 | 1.6095 | 0.055 | 0.0415 | 29.2636
20 | 1.6165 | 0.06017 | 0.0412 | 26.8655

## 119. Re 12M Mach 0.50 (1)
BIGFOIL.COM POLAR EXPORT
NACA65-117 a=0.2
NACA65-117 a=0.2 |  |  |  | Cl Max: | 1.149 | at alpha= | 20 | deg
JavaFoil+Calcfoil stall+Eppler ext transition |  |  |  | L/D Max: | 85.107 | at alpha= | 4 | deg
Re: | 12000000 |  |  | Cd Min: | 0.00477 | at alpha= | -1.5 | deg
Mach: | 0.5 |  |  | Cl=0 at alpha= | -0.54225 | deg
|  |  |  | @ Cl=0.1, Cd= | 0.0047824
|  |  |  | @ Cl=0.4, Cd= | 0.0059193
|  |  |  | @ Cl=0.6, Cd= | 0.0071259
alpha (deg) | Cl | Cd | Cm | Cl/Cd
-20 | -1.089 | 0.17677 | 0.019 | -6.16
-19.5 | -1.069 | 0.15174 | 0.019 | -7.045
-19 | -1.043 | 0.14099 | 0.019 | -7.397
-18.5 | -1.01 | 0.14216 | 0.017 | -7.101
-18 | -0.98 | 0.13957 | 0.016 | -7.018
-17.5 | -0.951 | 0.13404 | 0.015 | -7.093
-17 | -0.943 | 0.10824 | 0.017 | -8.713
-16.5 | -0.911 | 0.10565 | 0.016 | -8.622
-16 | -0.871 | 0.10959 | 0.014 | -7.947
-15.5 | -0.841 | 0.10541 | 0.013 | -7.974
-15 | -0.819 | 0.10227 | 0.013 | -8.009
-14.5 | -0.79 | 0.09704 | 0.013 | -8.139
-14 | -0.773 | 0.08244 | 0.013 | -9.379
-13.5 | -0.838 | 0.03034 | 0.017 | -27.605
-13 | -0.7 | 0.09245 | 0.01 | -7.573
-12.5 | -0.673 | 0.08587 | 0.009 | -7.837
-12 | -0.744 | 0.02688 | 0.014 | -27.675
-11.5 | -0.726 | 0.0212 | 0.014 | -34.257
-11 | -0.699 | 0.01862 | 0.013 | -37.555
-10.5 | -0.558 | 0.07429 | 0.006 | -7.515
-10 | -0.534 | 0.06375 | 0.006 | -8.374
-9.5 | -0.603 | 0.01618 | 0.01 | -37.258
-9 | -0.573 | 0.01451 | 0.009 | -39.5
-8.5 | -0.83 | 0.01347 | 0.008 | -61.614
-8 | -0.863 | 0.01232 | 0.007 | -70.06
-7.5 | -0.853 | 0.01145 | 0.006 | -74.458
-7 | -0.822 | 0.01075 | 0.005 | -76.426
-6.5 | -0.779 | 0.01014 | 0.004 | -76.82
-6 | -0.728 | 0.0096 | 0.003 | -75.822
-5.5 | -0.672 | 0.00911 | 0.002 | -73.694
-5 | -0.611 | 0.00868 | 0.001 | -70.421
-4.5 | -0.548 | 0.0083 | 0 | -65.994
-4 | -0.482 | 0.008 | -0.001 | -60.279
-3.5 | -0.417 | 0.0079 | -0.003 | -52.758
-3 | -0.347 | 0.00663 | -0.004 | -52.39
-2.5 | -0.277 | 0.00586 | -0.005 | -47.296
-2 | -0.207 | 0.00535 | -0.006 | -38.646
-1.5 | -0.136 | 0.00477 | -0.007 | -28.509
-1 | -0.065 | 0.00477 | -0.008 | -13.591
-0.5 | 0.006 | 0.00477 | -0.009 | 1.336
0 | 0.078 | 0.00477 | -0.01 | 16.29
0.5 | 0.149 | 0.00481 | -0.012 | 30.957
1 | 0.22 | 0.00485 | -0.013 | 45.406
1.5 | 0.291 | 0.00541 | -0.014 | 53.889
2 | 0.363 | 0.00569 | -0.015 | 63.713
2.5 | 0.434 | 0.00613 | -0.016 | 70.784
3 | 0.501 | 0.00619 | -0.017 | 81.066
3.5 | 0.569 | 0.00683 | -0.018 | 83.264
4 | 0.635 | 0.00746 | -0.019 | 85.107
4.5 | 0.698 | 0.00904 | -0.02 | 77.219
5 | 0.761 | 0.00958 | -0.021 | 79.437
5.5 | 0.822 | 0.01009 | -0.022 | 81.483
6 | 0.88 | 0.01062 | -0.023 | 82.848
6.5 | 0.934 | 0.01124 | -0.024 | 83.036
7 | 0.98 | 0.01194 | -0.026 | 82.119
7.5 | 1.015 | 0.01272 | -0.027 | 79.745
8 | 1.032 | 0.01361 | -0.028 | 75.821
8.5 | 1.018 | 0.01473 | -0.029 | 69.064
9 | 0.908 | 0.01669 | -0.029 | 54.39
9.5 | 0.654 | 0.02285 | -0.029 | 28.613
10 | 0.705 | 0.01851 | -0.031 | 38.093
10.5 | 0.733 | 0.02104 | -0.032 | 34.851
11 | 0.649 | 0.07302 | -0.019 | 8.887
11.5 | 0.798 | 0.02184 | -0.034 | 36.557
12 | 0.827 | 0.02417 | -0.035 | 34.22
12.5 | 0.852 | 0.02803 | -0.035 | 30.387
13 | 0.802 | 0.06447 | -0.03 | 12.443
13.5 | 0.911 | 0.03085 | -0.037 | 29.528
14 | 0.919 | 0.04149 | -0.037 | 22.161
14.5 | 0.869 | 0.08565 | -0.03 | 10.149
15 | 0.922 | 0.07576 | -0.034 | 12.174
15.5 | 0.897 | 0.10881 | -0.025 | 8.247
16 | 0.94 | 0.10517 | -0.03 | 8.938
16.5 | 1.046 | 0.0643 | -0.039 | 16.264
17 | 1.011 | 0.10664 | -0.034 | 9.484
17.5 | 1.011 | 0.13395 | -0.029 | 7.548
18 | 1.044 | 0.13584 | -0.031 | 7.682
18.5 | 1.079 | 0.13504 | -0.034 | 7.992
19 | 1.107 | 0.14162 | -0.035 | 7.818
19.5 | 1.119 | 0.17362 | -0.032 | 6.447
20 | 1.149 | 0.17498 | -0.034 | 6.568

## 120. Re 12M Mach 0.50 (2)
BIGFOIL.COM POLAR EXPORT
NACA65-117 a=0.2
NACA65-117 a=0.2 |  |  |  | Cl Max: | 1.1534 | at alpha= | 11 | deg
XFOIL ncrit=9 |  |  |  | L/D Max: | 95.1036 | at alpha= | 2 | deg
Re: | 12000000 |  |  | Cd Min: | 0.12421 | at alpha= | 16 | deg
Mach: | 0.5 |  |  | Cl=0 at alpha= | -0.55899 | deg
|  |  |  | @ Cl=0.1, Cd= | 0.0036328
|  |  |  | @ Cl=0.4, Cd= | 0.0042997
|  |  |  | @ Cl=0.6, Cd= | 0.006989
alpha (deg) | Cl | Cd | Cm | Cl/Cd
-15 | -0.7436 | 0.11703 | -0.0345 | -6.3539
-14.5 | -0.7631 | 0.10362 | -0.0431 | -7.3644
-14 | -0.7813 | 0.08983 | -0.0524 | -8.6975
-13.5 | -0.803 | 0.07647 | -0.0619 | -10.5009
-13 | -0.8291 | 0.06445 | -0.0695 | -12.8642
-12.5 | -0.8632 | 0.05333 | -0.0749 | -16.186
-12 | -0.9001 | 0.04359 | -0.0772 | -20.6492
-11.5 | -0.9331 | 0.03545 | -0.0767 | -26.3216
-11 | -0.9693 | 0.02813 | -0.0732 | -34.4579
-10.5 | -0.9825 | 0.02298 | -0.0677 | -42.7546
-10 | -0.9889 | 0.01878 | -0.0608 | -52.6571
-9.5 | -0.9807 | 0.01572 | -0.0536 | -62.3855
-9 | -0.9599 | 0.01345 | -0.0468 | -71.368
-8.5 | -0.9263 | 0.0119 | -0.0407 | -77.8403
-8 | -0.8862 | 0.01074 | -0.0352 | -82.514
-7.5 | -0.8437 | 0.00987 | -0.0298 | -85.4813
-7 | -0.8036 | 0.00916 | -0.0238 | -87.7293
-6.5 | -0.7598 | 0.00868 | -0.0182 | -87.5346
-6 | -0.7008 | 0.00827 | -0.0154 | -84.74
-5.5 | -0.6382 | 0.0079 | -0.0136 | -80.7848
-5 | -0.5747 | 0.00755 | -0.0122 | -76.1192
-4.5 | -0.5091 | 0.00727 | -0.0113 | -70.0275
-4 | -0.4431 | 0.00698 | -0.0108 | -63.4814
-3.5 | -0.3767 | 0.00669 | -0.0106 | -56.3079
-3 | -0.3123 | 0.00632 | -0.0102 | -49.4146
-2.5 | -0.2491 | 0.00583 | -0.0098 | -42.7273
-2 | -0.1859 | 0.00527 | -0.0096 | -35.2751
-1.5 | -0.1241 | 0.00456 | -0.0094 | -27.2149
-1 | -0.0628 | 0.00375 | -0.0093 | -16.7467
-0.5 | 0.0084 | 0.00364 | -0.0105 | 2.3077
0 | 0.0797 | 0.00363 | -0.0118 | 21.9559
0.5 | 0.1521 | 0.00364 | -0.0133 | 41.7857
1 | 0.224 | 0.00369 | -0.0146 | 60.7046
1.5 | 0.2959 | 0.00373 | -0.0159 | 79.3298
2 | 0.3671 | 0.00386 | -0.0171 | 95.1036
2.5 | 0.4277 | 0.00467 | -0.0166 | 91.5846
3 | 0.4849 | 0.00552 | -0.0154 | 87.8442
3.5 | 0.5424 | 0.00623 | -0.0141 | 87.0626
4.5 | 0.6494 | 0.00764 | -0.0095 | 85
5 | 0.705 | 0.00812 | -0.0072 | 86.8227
5.5 | 0.7594 | 0.00855 | -0.0045 | 88.8187
6 | 0.7972 | 0.00899 | 0.0014 | 88.6763
6.5 | 0.8375 | 0.00971 | 0.0064 | 86.2513
7 | 0.8824 | 0.01049 | 0.0104 | 84.1182
7.5 | 0.9254 | 0.01146 | 0.0147 | 80.7504
8 | 0.9668 | 0.01263 | 0.019 | 76.5479
8.5 | 1.0095 | 0.01389 | 0.0231 | 72.6782
9 | 1.0501 | 0.01535 | 0.0274 | 68.4104
9.5 | 1.0882 | 0.01705 | 0.0318 | 63.824
10 | 1.1212 | 0.01909 | 0.0366 | 58.7323
10.5 | 1.146 | 0.02167 | 0.0418 | 52.8842
11 | 1.1534 | 0.02537 | 0.0474 | 45.4631
11.5 | 1.1486 | 0.0301 | 0.0526 | 38.1595
12 | 1.1303 | 0.03612 | 0.0568 | 31.2929
12.5 | 1.1039 | 0.04343 | 0.0593 | 25.4179
13 | 1.0808 | 0.05147 | 0.0597 | 20.9986
13.5 | 1.0512 | 0.06113 | 0.0576 | 17.1961
14 | 1.0238 | 0.07178 | 0.0533 | 14.263
14.5 | 0.992 | 0.08412 | 0.0466 | 11.7927
15 | 0.9645 | 0.09717 | 0.0384 | 9.9259
15.5 | 0.9407 | 0.11069 | 0.0293 | 8.4985
16 | 0.9212 | 0.12421 | 0.0202 | 7.4165

## 121. Re 14M Mach 0.00 (1)
BIGFOIL.COM POLAR EXPORT
NACA65-117 a=0.2
NACA65-117 a=0.2 |  |  |  | Cl Max: | 1.321 | at alpha= | 14 | deg
JavaFoil+Calcfoil stall+Eppler ext transition |  |  |  | L/D Max: | 102.194 | at alpha= | 8.5 | deg
Re: | 14000000 |  |  | Cd Min: | 0.00458 | at alpha= | -1 | deg
Mach: | 0 |  |  | Cl=0 at alpha= | -0.54839 | deg
|  |  |  | @ Cl=0.1, Cd= | 0.0046219
|  |  |  | @ Cl=0.4, Cd= | 0.005714
|  |  |  | @ Cl=0.6, Cd= | 0.0068907
alpha (deg) | Cl | Cd | Cm | Cl/Cd
-20 | -0.953 | 0.11584 | 0.019 | -8.224
-19.5 | -1.007 | 0.08128 | 0.021 | -12.385
-19 | -1.042 | 0.06653 | 0.021 | -15.661
-18.5 | -1.088 | 0.04756 | 0.022 | -22.875
-18 | -1.116 | 0.04002 | 0.021 | -27.882
-17.5 | -1.144 | 0.03282 | 0.021 | -34.849
-17 | -1.163 | 0.02901 | 0.021 | -40.09
-16.5 | -1.181 | 0.02539 | 0.02 | -46.52
-16 | -1.194 | 0.0226 | 0.019 | -52.855
-15.5 | -1.203 | 0.02067 | 0.019 | -58.194
-15 | -1.209 | 0.01877 | 0.018 | -64.424
-14.5 | -1.209 | 0.01762 | 0.017 | -68.603
-14 | -1.206 | 0.0165 | 0.016 | -73.088
-13.5 | -1.2 | 0.01512 | 0.016 | -79.386
-13 | -1.189 | 0.01417 | 0.015 | -83.895
-12.5 | -1.174 | 0.01349 | 0.014 | -87.018
-12 | -1.155 | 0.01277 | 0.013 | -90.442
-11.5 | -1.131 | 0.01212 | 0.012 | -93.345
-11 | -1.104 | 0.01161 | 0.012 | -95.069
-10.5 | -1.073 | 0.01111 | 0.011 | -96.622
-10 | -1.039 | 0.0106 | 0.01 | -97.957
-9.5 | -1.001 | 0.01012 | 0.009 | -98.871
-9 | -0.96 | 0.00969 | 0.008 | -99.048
-8.5 | -0.915 | 0.00933 | 0.007 | -98.04
-8 | -0.867 | 0.00896 | 0.006 | -96.767
-7.5 | -0.818 | 0.00796 | 0.005 | -102.702
-7 | -0.767 | 0.00848 | 0.004 | -90.438
-6.5 | -0.712 | 0.00821 | 0.003 | -86.798
-6 | -0.656 | 0.00793 | 0.003 | -82.714
-5.5 | -0.599 | 0.00766 | 0.002 | -78.254
-5 | -0.541 | 0.00742 | 0.001 | -72.872
-4.5 | -0.482 | 0.00718 | 0 | -67.1
-4 | -0.422 | 0.00695 | -0.001 | -60.742
-3.5 | -0.362 | 0.0068 | -0.002 | -53.238
-3 | -0.302 | 0.00597 | -0.003 | -50.542
-2.5 | -0.24 | 0.00569 | -0.004 | -42.278
-2 | -0.179 | 0.00521 | -0.005 | -34.383
-1.5 | -0.118 | 0.00499 | -0.006 | -23.615
-1 | -0.056 | 0.00458 | -0.007 | -12.256
-0.5 | 0.006 | 0.0046 | -0.008 | 1.199
0 | 0.067 | 0.00459 | -0.009 | 14.665
0.5 | 0.129 | 0.00465 | -0.01 | 27.746
1 | 0.191 | 0.00498 | -0.011 | 38.293
1.5 | 0.252 | 0.00518 | -0.012 | 48.751
2 | 0.314 | 0.00535 | -0.013 | 58.658
2.5 | 0.376 | 0.00563 | -0.014 | 66.684
3 | 0.436 | 0.00584 | -0.015 | 74.614
3.5 | 0.496 | 0.00616 | -0.016 | 80.644
4 | 0.557 | 0.00657 | -0.017 | 84.74
4.5 | 0.616 | 0.00701 | -0.018 | 87.94
5 | 0.675 | 0.00797 | -0.019 | 84.797
5.5 | 0.731 | 0.00731 | -0.02 | 99.975
6 | 0.787 | 0.0084 | -0.021 | 93.654
6.5 | 0.842 | 0.00873 | -0.022 | 96.423
7 | 0.894 | 0.00908 | -0.022 | 98.537
7.5 | 0.945 | 0.00939 | -0.023 | 100.687
8 | 0.994 | 0.00978 | -0.024 | 101.624
8.5 | 1.04 | 0.01017 | -0.025 | 102.194
9 | 1.083 | 0.01063 | -0.026 | 101.857
9.5 | 1.123 | 0.01111 | -0.027 | 101.16
10 | 1.161 | 0.01164 | -0.028 | 99.729
10.5 | 1.195 | 0.01218 | -0.029 | 98.087
11 | 1.225 | 0.01285 | -0.029 | 95.38
11.5 | 1.252 | 0.01361 | -0.03 | 92
12 | 1.275 | 0.01433 | -0.031 | 89.03
12.5 | 1.294 | 0.01524 | -0.032 | 84.909
13 | 1.31 | 0.0161 | -0.033 | 81.367
13.5 | 1.319 | 0.01703 | -0.033 | 77.444
14 | 1.321 | 0.01814 | -0.034 | 72.835
14.5 | 1.319 | 0.01946 | -0.035 | 67.768
15 | 1.313 | 0.02075 | -0.036 | 63.263
15.5 | 1.302 | 0.02235 | -0.036 | 58.269
16 | 1.288 | 0.02424 | -0.037 | 53.114
16.5 | 1.27 | 0.02613 | -0.038 | 48.592
17 | 1.249 | 0.02827 | -0.038 | 44.194
17.5 | 1.225 | 0.03072 | -0.039 | 39.895
18 | 1.2 | 0.03297 | -0.039 | 36.407
18.5 | 1.172 | 0.03599 | -0.04 | 32.567
19 | 1.139 | 0.04095 | -0.04 | 27.815

## 122. Re 14M Mach 0.00 (2)
BIGFOIL.COM POLAR EXPORT
NACA65-117 a=0.2
NACA65-117 a=0.2 |  |  |  | Cl Max: | 1.6921 | at alpha= | 20 | deg
XFOIL ncrit=9 |  |  |  | L/D Max: | 114.367 | at alpha= | 10 | deg
Re: | 14000000 |  |  | Cd Min: | 0.0407 | at alpha= | 20 | deg
Mach: | 0 |  |  | Cl=0 at alpha= | -0.55575 | deg
|  |  |  | @ Cl=0.1, Cd= | 0.0035029
|  |  |  | @ Cl=0.4, Cd= | 0.0052035
|  |  |  | @ Cl=0.6, Cd= | 0.0067031
alpha (deg) | Cl | Cd | Cm | Cl/Cd
-20 | -1.6581 | 0.03233 | -0.0428 | -51.2867
-19.5 | -1.638 | 0.02985 | -0.042 | -54.8744
-19 | -1.617 | 0.02753 | -0.0409 | -58.7359
-18.5 | -1.5923 | 0.02558 | -0.0398 | -62.2478
-18 | -1.5623 | 0.0238 | -0.0395 | -65.6429
-17.5 | -1.5404 | 0.02209 | -0.0374 | -69.7329
-17 | -1.5136 | 0.02063 | -0.0356 | -73.3689
-16.5 | -1.4856 | 0.0193 | -0.0338 | -76.9741
-16 | -1.4595 | 0.01788 | -0.0315 | -81.6275
-15.5 | -1.4319 | 0.01662 | -0.0292 | -86.1552
-15 | -1.4023 | 0.01551 | -0.0268 | -90.4126
-14.5 | -1.3745 | 0.0144 | -0.0241 | -95.4514
-14 | -1.3432 | 0.0135 | -0.0215 | -99.4963
-13.5 | -1.3114 | 0.0127 | -0.0188 | -103.2598
-13 | -1.2782 | 0.01203 | -0.016 | -106.251
-12.5 | -1.245 | 0.01143 | -0.013 | -108.9239
-12 | -1.2136 | 0.01092 | -0.0092 | -111.1355
-11.5 | -1.1791 | 0.01053 | -0.0059 | -111.9753
-11 | -1.1348 | 0.01011 | -0.0044 | -112.2453
-10.5 | -1.0886 | 0.00969 | -0.0033 | -112.3426
-10 | -1.0407 | 0.00929 | -0.0024 | -112.0237
-9.5 | -0.9907 | 0.00894 | -0.0019 | -110.8166
-9 | -0.9391 | 0.00864 | -0.0016 | -108.6921
-8.5 | -0.8864 | 0.00835 | -0.0016 | -106.1557
-8 | -0.8333 | 0.00806 | -0.0015 | -103.3871
-7.5 | -0.7797 | 0.00776 | -0.0016 | -100.4768
-7 | -0.7251 | 0.00751 | -0.0018 | -96.5513
-6.5 | -0.6696 | 0.00729 | -0.0022 | -91.8519
-6 | -0.6141 | 0.00704 | -0.0026 | -87.2301
-5.5 | -0.5579 | 0.00684 | -0.0031 | -81.5643
-5 | -0.5013 | 0.00664 | -0.0036 | -75.497
-4.5 | -0.4443 | 0.00643 | -0.0042 | -69.098
-4 | -0.3873 | 0.00623 | -0.0049 | -62.1669
-3.5 | -0.3305 | 0.00599 | -0.0054 | -55.1753
-3 | -0.274 | 0.00567 | -0.006 | -48.3245
-2.5 | -0.2177 | 0.00534 | -0.0065 | -40.7678
-2 | -0.1609 | 0.00503 | -0.0072 | -31.9881
-1.5 | -0.1047 | 0.00462 | -0.0078 | -22.6623
-1 | -0.051 | 0.0039 | -0.0081 | -13.0769
-0.5 | 0.0064 | 0.00356 | -0.0089 | 1.7978
0 | 0.0661 | 0.00352 | -0.01 | 18.7784
0.5 | 0.1257 | 0.00349 | -0.0111 | 36.0172
1 | 0.1852 | 0.00352 | -0.0122 | 52.6136
1.5 | 0.2447 | 0.00362 | -0.0132 | 67.5967
2 | 0.3011 | 0.00404 | -0.0139 | 74.5297
3 | 0.4082 | 0.0053 | -0.0143 | 77.0189
3.5 | 0.4637 | 0.00569 | -0.0148 | 81.4938
4 | 0.5178 | 0.00611 | -0.015 | 84.7463
4.5 | 0.5722 | 0.00649 | -0.0152 | 88.1664
5 | 0.6257 | 0.0069 | -0.0153 | 90.6812
5.5 | 0.6805 | 0.00717 | -0.0156 | 94.9093
6 | 0.7352 | 0.00744 | -0.0158 | 98.8172
6.5 | 0.7894 | 0.00769 | -0.016 | 102.6528
7 | 0.8426 | 0.00798 | -0.0161 | 105.589
7.5 | 0.8955 | 0.00825 | -0.0161 | 108.5455
8 | 0.9473 | 0.00855 | -0.0159 | 110.7953
8.5 | 0.9973 | 0.0089 | -0.0154 | 112.0562
9 | 1.0466 | 0.00922 | -0.0148 | 113.5141
9.5 | 1.0943 | 0.00957 | -0.0139 | 114.3469
10 | 1.1391 | 0.00996 | -0.0125 | 114.3675
10.5 | 1.1724 | 0.01037 | -0.0089 | 113.0569
11 | 1.201 | 0.01094 | -0.0047 | 109.7806
11.5 | 1.2343 | 0.01151 | -0.0017 | 107.2372
12 | 1.2678 | 0.01217 | 0.0011 | 104.1742
12.5 | 1.3005 | 0.01294 | 0.0037 | 100.5023
13 | 1.3303 | 0.01388 | 0.0065 | 95.8429
13.5 | 1.3597 | 0.01493 | 0.0091 | 91.0717
14 | 1.3904 | 0.01597 | 0.0114 | 87.0632
15 | 1.4464 | 0.01848 | 0.016 | 78.2684
15.5 | 1.4735 | 0.01985 | 0.0181 | 74.2317
16 | 1.4986 | 0.02128 | 0.0203 | 70.4229
16.5 | 1.5366 | 0.02281 | 0.0197 | 67.3652
17 | 1.5608 | 0.02479 | 0.0211 | 62.9609
17.5 | 1.5849 | 0.02693 | 0.0221 | 58.8526
18 | 1.6098 | 0.02913 | 0.0229 | 55.2626
18.5 | 1.6421 | 0.03208 | 0.0209 | 51.1877
19 | 1.6627 | 0.03475 | 0.0215 | 47.8475
19.5 | 1.678 | 0.03775 | 0.0225 | 44.4503
20 | 1.6921 | 0.0407 | 0.0237 | 41.5749

## 123. Re 14M Mach 0.10 (1)
BIGFOIL.COM POLAR EXPORT
NACA65-117 a=0.2
NACA65-117 a=0.2 |  |  |  | Cl Max: | 1.308 | at alpha= | 13.5 | deg
JavaFoil+Calcfoil stall+Eppler ext transition |  |  |  | L/D Max: | 101.616 | at alpha= | 8.5 | deg
Re: | 14000000 |  |  | Cd Min: | 0.00458 | at alpha= | -0.5 | deg
Mach: | 0.1 |  |  | Cl=0 at alpha= | -0.54839 | deg
|  |  |  | @ Cl=0.1, Cd= | 0.004631
|  |  |  | @ Cl=0.4, Cd= | 0.00573
|  |  |  | @ Cl=0.6, Cd= | 0.007011
alpha (deg) | Cl | Cd | Cm | Cl/Cd
-19 | -0.942 | 0.10704 | 0.018 | -8.8
-18.5 | -0.989 | 0.0807 | 0.02 | -12.256
-18 | -1.06 | 0.04699 | 0.021 | -22.552
-17.5 | -1.093 | 0.03808 | 0.021 | -28.703
-17 | -1.122 | 0.03158 | 0.02 | -35.526
-16.5 | -1.145 | 0.02698 | 0.02 | -42.452
-16 | -1.162 | 0.02426 | 0.019 | -47.906
-15.5 | -1.176 | 0.02175 | 0.019 | -54.085
-15 | -1.186 | 0.01979 | 0.018 | -59.909
-14.5 | -1.19 | 0.01834 | 0.017 | -64.895
-14 | -1.192 | 0.01664 | 0.017 | -71.626
-13.5 | -1.188 | 0.01543 | 0.016 | -77.005
-13 | -1.18 | 0.01443 | 0.015 | -81.764
-12.5 | -1.167 | 0.01372 | 0.014 | -85.065
-12 | -1.15 | 0.01297 | 0.013 | -88.659
-11.5 | -1.128 | 0.01229 | 0.012 | -91.81
-11 | -1.102 | 0.01176 | 0.012 | -93.717
-10.5 | -1.073 | 0.01123 | 0.011 | -95.536
-10 | -1.039 | 0.01072 | 0.01 | -96.92
-9.5 | -1.002 | 0.01021 | 0.009 | -98.186
-9 | -0.962 | 0.00977 | 0.008 | -98.506
-8.5 | -0.918 | 0.0094 | 0.007 | -97.631
-8 | -0.87 | 0.00904 | 0.006 | -96.267
-7.5 | -0.821 | 0.00802 | 0.005 | -102.319
-7 | -0.77 | 0.00859 | 0.004 | -89.631
-6.5 | -0.715 | 0.00822 | 0.003 | -87.064
-6 | -0.659 | 0.00795 | 0.003 | -82.891
-5.5 | -0.602 | 0.00767 | 0.002 | -78.5
-5 | -0.544 | 0.00747 | 0.001 | -72.73
-4.5 | -0.484 | 0.00723 | 0 | -66.995
-4 | -0.424 | 0.00702 | -0.001 | -60.492
-3.5 | -0.364 | 0.00678 | -0.002 | -53.71
-3 | -0.303 | 0.00602 | -0.003 | -50.309
-2.5 | -0.242 | 0.00573 | -0.004 | -42.191
-2 | -0.18 | 0.00526 | -0.005 | -34.257
-1.5 | -0.118 | 0.00499 | -0.006 | -23.719
-1 | -0.056 | 0.00459 | -0.007 | -12.296
-0.5 | 0.006 | 0.00458 | -0.008 | 1.209
0 | 0.068 | 0.0046 | -0.009 | 14.696
0.5 | 0.13 | 0.00466 | -0.01 | 27.818
1 | 0.192 | 0.00502 | -0.011 | 38.182
1.5 | 0.254 | 0.00519 | -0.012 | 48.886
2 | 0.316 | 0.00542 | -0.013 | 58.217
2.5 | 0.378 | 0.00562 | -0.014 | 67.142
3 | 0.438 | 0.00592 | -0.015 | 74.046
3.5 | 0.499 | 0.00615 | -0.016 | 81.112
4 | 0.559 | 0.00656 | -0.017 | 85.341
4.5 | 0.619 | 0.00722 | -0.018 | 85.836
5 | 0.679 | 0.00808 | -0.019 | 83.985
5.5 | 0.734 | 0.00734 | -0.02 | 100.018
6 | 0.79 | 0.00845 | -0.021 | 93.502
6.5 | 0.845 | 0.00878 | -0.022 | 96.291
7 | 0.898 | 0.00913 | -0.023 | 98.326
7.5 | 0.949 | 0.00947 | -0.023 | 100.129
8 | 0.997 | 0.00986 | -0.024 | 101.151
8.5 | 1.043 | 0.01026 | -0.025 | 101.616
9 | 1.086 | 0.01073 | -0.026 | 101.162
9.5 | 1.125 | 0.01128 | -0.027 | 99.775
10 | 1.162 | 0.01179 | -0.028 | 98.534
10.5 | 1.195 | 0.01234 | -0.029 | 96.862
11 | 1.225 | 0.01303 | -0.03 | 93.946
11.5 | 1.25 | 0.01381 | -0.03 | 90.487
12 | 1.272 | 0.01456 | -0.031 | 87.32
12.5 | 1.288 | 0.01552 | -0.032 | 83.009
13 | 1.301 | 0.01649 | -0.033 | 78.943
13.5 | 1.308 | 0.01745 | -0.034 | 74.918
14 | 1.307 | 0.01853 | -0.034 | 70.528
14.5 | 1.301 | 0.01986 | -0.035 | 65.518
15 | 1.291 | 0.0213 | -0.036 | 60.628
15.5 | 1.277 | 0.02302 | -0.036 | 55.461
16 | 1.258 | 0.02507 | -0.037 | 50.165
16.5 | 1.235 | 0.02717 | -0.038 | 45.464
17 | 1.21 | 0.02954 | -0.038 | 40.944
17.5 | 1.18 | 0.03271 | -0.039 | 36.065
18 | 1.15 | 0.03533 | -0.039 | 32.547
18.5 | 1.116 | 0.03897 | -0.04 | 28.649

## 124. Re 14M Mach 0.10 (2)
BIGFOIL.COM POLAR EXPORT
NACA65-117 a=0.2
NACA65-117 a=0.2 |  |  |  | Cl Max: | 1.6777 | at alpha= | 19.5 | deg
XFOIL ncrit=9 |  |  |  | L/D Max: | 113.716 | at alpha= | 9.5 | deg
Re: | 14000000 |  |  | Cd Min: | 0.04273 | at alpha= | 20 | deg
Mach: | 0.1 |  |  | Cl=0 at alpha= | -0.55613 | deg
|  |  |  | @ Cl=0.1, Cd= | 0.0035032
|  |  |  | @ Cl=0.4, Cd= | 0.0051848
|  |  |  | @ Cl=0.6, Cd= | 0.0067087
alpha (deg) | Cl | Cd | Cm | Cl/Cd
-20 | -1.6572 | 0.03435 | -0.0461 | -48.2445
-19.5 | -1.6381 | 0.03164 | -0.0452 | -51.7731
-19 | -1.6176 | 0.02912 | -0.0441 | -55.5495
-18.5 | -1.5942 | 0.02692 | -0.0429 | -59.2199
-18 | -1.5634 | 0.02498 | -0.0428 | -62.5861
-17 | -1.5154 | 0.02155 | -0.0388 | -70.3202
-16.5 | -1.4877 | 0.0201 | -0.0368 | -74.0149
-16 | -1.4598 | 0.01869 | -0.0347 | -78.1059
-15.5 | -1.4334 | 0.01727 | -0.0322 | -82.9994
-15 | -1.4038 | 0.01608 | -0.0298 | -87.301
-14.5 | -1.3756 | 0.0149 | -0.027 | -92.3221
-14 | -1.3445 | 0.01391 | -0.0243 | -96.6571
-13.5 | -1.3131 | 0.01302 | -0.0214 | -100.8525
-13 | -1.2795 | 0.01229 | -0.0186 | -104.109
-12.5 | -1.2458 | 0.01164 | -0.0156 | -107.0275
-12 | -1.2128 | 0.01108 | -0.0122 | -109.4585
-11.5 | -1.1825 | 0.01064 | -0.0078 | -111.1372
-11 | -1.1394 | 0.01024 | -0.0059 | -111.2695
-10.5 | -1.0937 | 0.0098 | -0.0045 | -111.602
-10 | -1.046 | 0.00938 | -0.0034 | -111.5139
-9.5 | -0.9961 | 0.00901 | -0.0027 | -110.5549
-9 | -0.9444 | 0.00869 | -0.0023 | -108.6766
-8.5 | -0.8915 | 0.0084 | -0.0021 | -106.131
-8 | -0.838 | 0.00812 | -0.0021 | -103.202
-7.5 | -0.7841 | 0.0078 | -0.002 | -100.5256
-7 | -0.7293 | 0.00754 | -0.0022 | -96.7241
-6.5 | -0.6735 | 0.00732 | -0.0025 | -92.0082
-6 | -0.6175 | 0.00707 | -0.0028 | -87.3409
-5.5 | -0.5611 | 0.00686 | -0.0033 | -81.793
-5 | -0.504 | 0.00666 | -0.0038 | -75.6757
-4.5 | -0.4467 | 0.00645 | -0.0044 | -69.2558
-4 | -0.3894 | 0.00625 | -0.005 | -62.304
-3 | -0.2754 | 0.00569 | -0.0061 | -48.4007
-2.5 | -0.2188 | 0.00535 | -0.0066 | -40.8972
-2 | -0.1618 | 0.00504 | -0.0072 | -32.1032
-1.5 | -0.1053 | 0.00462 | -0.0078 | -22.7922
-1 | -0.0514 | 0.00389 | -0.0081 | -13.2134
-0.5 | 0.0065 | 0.00356 | -0.009 | 1.8258
0 | 0.0665 | 0.00352 | -0.0101 | 18.892
0.5 | 0.1265 | 0.00349 | -0.0112 | 36.2464
1 | 0.1865 | 0.00352 | -0.0122 | 52.983
1.5 | 0.2463 | 0.00362 | -0.0133 | 68.0387
2 | 0.3031 | 0.00404 | -0.014 | 75.0248
3 | 0.4106 | 0.00531 | -0.0144 | 77.3258
3.5 | 0.4663 | 0.0057 | -0.0148 | 81.807
4 | 0.5206 | 0.00614 | -0.0149 | 84.7883
4.5 | 0.5752 | 0.00652 | -0.0151 | 88.2209
5 | 0.6291 | 0.00693 | -0.0152 | 90.7792
5.5 | 0.6841 | 0.00721 | -0.0154 | 94.8821
6 | 0.739 | 0.00748 | -0.0156 | 98.7968
6.5 | 0.7936 | 0.00773 | -0.0158 | 102.6649
7 | 0.847 | 0.00802 | -0.0158 | 105.611
7.5 | 0.9001 | 0.0083 | -0.0157 | 108.4458
8 | 0.9519 | 0.00861 | -0.0153 | 110.5575
8.5 | 1.0019 | 0.00897 | -0.0147 | 111.6945
9 | 1.0513 | 0.00929 | -0.014 | 113.1647
9.5 | 1.0985 | 0.00966 | -0.0129 | 113.7164
10 | 1.1421 | 0.01006 | -0.0111 | 113.5288
10.5 | 1.17 | 0.01052 | -0.0063 | 111.2167
11 | 1.2011 | 0.01112 | -0.0026 | 108.0126
11.5 | 1.235 | 0.01174 | 0.0004 | 105.1959
12 | 1.2687 | 0.01245 | 0.0031 | 101.9036
12.5 | 1.3011 | 0.01329 | 0.0059 | 97.9007
13 | 1.3312 | 0.0143 | 0.0087 | 93.0909
13.5 | 1.3602 | 0.01542 | 0.0114 | 88.2101
14 | 1.3905 | 0.01656 | 0.0138 | 83.9674
14.5 | 1.42 | 0.01779 | 0.016 | 79.8201
15 | 1.4475 | 0.01917 | 0.0183 | 75.5086
15.5 | 1.4747 | 0.02062 | 0.0205 | 71.5179
16 | 1.4993 | 0.02215 | 0.0229 | 67.6885
16.5 | 1.5385 | 0.02387 | 0.0219 | 64.4533
17 | 1.5625 | 0.02607 | 0.0232 | 59.9348
17.5 | 1.5891 | 0.02843 | 0.0236 | 55.8952
18 | 1.6238 | 0.03104 | 0.0221 | 52.3131
18.5 | 1.6434 | 0.0339 | 0.023 | 48.4779
19 | 1.6638 | 0.03667 | 0.0237 | 45.3722
19.5 | 1.6777 | 0.03985 | 0.0248 | 42.1004
20 | 1.6758 | 0.04273 | 0.0292 | 39.2183

## 125. Re 14M Mach 0.25 (1)
BIGFOIL.COM POLAR EXPORT
NACA65-117 a=0.2
NACA65-117 a=0.2 |  |  |  | Cl Max: | 1.235 | at alpha= | 12.5 | deg
JavaFoil+Calcfoil stall+Eppler ext transition |  |  |  | L/D Max: | 98.09 | at alpha= | 8 | deg
Re: | 14000000 |  |  | Cd Min: | 0.00459 | at alpha= | -1 | deg
Mach: | 0.25 |  |  | Cl=0 at alpha= | -0.54688 | deg
|  |  |  | @ Cl=0.1, Cd= | 0.0046391
|  |  |  | @ Cl=0.4, Cd= | 0.0057781
|  |  |  | @ Cl=0.6, Cd= | 0.006991
alpha (deg) | Cl | Cd | Cm | Cl/Cd
-17.5 | -0.655 | 0.13579 | 0.012 | -4.824
-17 | -0.706 | 0.12147 | 0.013 | -5.816
-16.5 | -0.752 | 0.11364 | 0.013 | -6.614
-16 | -0.803 | 0.09644 | 0.014 | -8.33
-15.5 | -0.92 | 0.04228 | 0.018 | -21.762
-15 | -0.98 | 0.03039 | 0.018 | -32.232
-14.5 | -1.025 | 0.024 | 0.017 | -42.728
-14 | -1.056 | 0.02117 | 0.017 | -49.904
-13.5 | -1.08 | 0.01887 | 0.016 | -57.247
-13 | -1.097 | 0.01667 | 0.015 | -65.809
-12.5 | -1.104 | 0.01533 | 0.014 | -72.053
-12 | -1.104 | 0.01426 | 0.014 | -77.451
-11.5 | -1.097 | 0.01343 | 0.013 | -81.654
-11 | -1.083 | 0.01267 | 0.012 | -85.494
-10.5 | -1.063 | 0.01195 | 0.011 | -89.004
-10 | -1.037 | 0.01138 | 0.01 | -91.146
-9.5 | -1.006 | 0.01081 | 0.009 | -93.091
-9 | -0.97 | 0.01034 | 0.008 | -93.859
-8.5 | -0.929 | 0.00986 | 0.007 | -94.233
-8 | -0.883 | 0.00944 | 0.006 | -93.508
-7.5 | -0.834 | 0.00906 | 0.006 | -92.087
-7 | -0.783 | 0.00871 | 0.005 | -89.907
-6.5 | -0.732 | 0.00861 | 0.004 | -85.031
-6 | -0.675 | 0.00825 | 0.003 | -81.841
-5.5 | -0.617 | 0.00793 | 0.002 | -77.793
-5 | -0.558 | 0.00764 | 0.001 | -72.965
-4.5 | -0.497 | 0.00737 | 0 | -67.406
-4 | -0.436 | 0.00716 | -0.001 | -60.828
-3.5 | -0.374 | 0.00691 | -0.002 | -54.089
-3 | -0.311 | 0.00612 | -0.003 | -50.881
-2.5 | -0.248 | 0.00576 | -0.004 | -43.123
-2 | -0.185 | 0.00527 | -0.005 | -35.131
-1.5 | -0.122 | 0.00504 | -0.006 | -24.153
-1 | -0.058 | 0.00459 | -0.007 | -12.641
-0.5 | 0.006 | 0.00464 | -0.008 | 1.229
0 | 0.069 | 0.00461 | -0.009 | 15.062
0.5 | 0.133 | 0.00467 | -0.01 | 28.541
1 | 0.197 | 0.00505 | -0.011 | 38.99
1.5 | 0.261 | 0.00526 | -0.012 | 49.561
2 | 0.324 | 0.00544 | -0.013 | 59.635
2.5 | 0.388 | 0.00572 | -0.014 | 67.879
3 | 0.45 | 0.00602 | -0.015 | 74.74
3.5 | 0.513 | 0.00627 | -0.016 | 81.694
4 | 0.575 | 0.0067 | -0.017 | 85.704
4.5 | 0.636 | 0.00741 | -0.018 | 85.881
5 | 0.693 | 0.00806 | -0.019 | 85.998
5.5 | 0.751 | 0.00841 | -0.02 | 89.298
6 | 0.808 | 0.00874 | -0.021 | 92.5
6.5 | 0.864 | 0.00912 | -0.022 | 94.648
7 | 0.917 | 0.00948 | -0.023 | 96.694
7.5 | 0.967 | 0.0099 | -0.024 | 97.682
8 | 1.014 | 0.01034 | -0.025 | 98.09
8.5 | 1.058 | 0.01087 | -0.026 | 97.26
9 | 1.098 | 0.01138 | -0.027 | 96.411
9.5 | 1.133 | 0.01193 | -0.028 | 95.011
10 | 1.164 | 0.01258 | -0.029 | 92.572
10.5 | 1.19 | 0.01343 | -0.029 | 88.615
11 | 1.211 | 0.01416 | -0.03 | 85.476
11.5 | 1.225 | 0.01503 | -0.031 | 81.508
12 | 1.233 | 0.01612 | -0.032 | 76.478
12.5 | 1.235 | 0.01729 | -0.033 | 71.422
13 | 1.229 | 0.0187 | -0.034 | 65.724
13.5 | 1.212 | 0.02009 | -0.034 | 60.352
14 | 1.185 | 0.02163 | -0.035 | 54.799
14.5 | 1.15 | 0.02367 | -0.036 | 48.567
15 | 1.103 | 0.02697 | -0.036 | 40.904
15.5 | 1.052 | 0.02989 | -0.037 | 35.197
16 | 0.99 | 0.03536 | -0.037 | 27.994
16.5 | 0.921 | 0.04255 | -0.037 | 21.647
17 | 0.818 | 0.07144 | -0.034 | 11.444
17.5 | 0.709 | 0.12103 | -0.027 | 5.855

## 126. Re 14M Mach 0.25 (2)
BIGFOIL.COM POLAR EXPORT
NACA65-117 a=0.2
NACA65-117 a=0.2 |  |  |  | Cl Max: | 1.6371 | at alpha= | 20 | deg
XFOIL ncrit=9 |  |  |  | L/D Max: | 110.103 | at alpha= | 9 | deg
Re: | 14000000 |  |  | Cd Min: | 0.05816 | at alpha= | 20 | deg
Mach: | 0.25 |  |  | Cl=0 at alpha= | -0.55657 | deg
|  |  |  | @ Cl=0.1, Cd= | 0.003505
|  |  |  | @ Cl=0.4, Cd= | 0.0051182
|  |  |  | @ Cl=0.6, Cd= | 0.0067415
alpha (deg) | Cl | Cd | Cm | Cl/Cd
-20 | -1.6131 | 0.05031 | -0.0615 | -32.0632
-19.5 | -1.6044 | 0.04551 | -0.0614 | -35.2538
-19 | -1.5958 | 0.041 | -0.0607 | -38.922
-18.5 | -1.5876 | 0.03667 | -0.0595 | -43.2942
-18 | -1.5549 | 0.03326 | -0.0607 | -46.7498
-17.5 | -1.5399 | 0.03038 | -0.0579 | -50.688
-17 | -1.5171 | 0.02783 | -0.0557 | -54.5131
-16.5 | -1.4934 | 0.02547 | -0.0533 | -58.6337
-16 | -1.4681 | 0.02332 | -0.0507 | -62.9545
-15.5 | -1.4376 | 0.02158 | -0.0483 | -66.6172
-15 | -1.411 | 0.01973 | -0.0453 | -71.5155
-14.5 | -1.3812 | 0.01813 | -0.0423 | -76.1831
-14 | -1.3517 | 0.01662 | -0.0391 | -81.3297
-13.5 | -1.3206 | 0.01528 | -0.0357 | -86.4267
-13 | -1.2866 | 0.01417 | -0.0325 | -90.7975
-12.5 | -1.2528 | 0.01314 | -0.0291 | -95.3425
-12 | -1.2166 | 0.01229 | -0.0257 | -98.991
-11.5 | -1.1806 | 0.01154 | -0.0222 | -102.305
-11 | -1.1443 | 0.01091 | -0.0184 | -104.8854
-10.5 | -1.1107 | 0.01038 | -0.0138 | -107.0039
-10 | -1.0708 | 0.00993 | -0.0102 | -107.8348
-9.5 | -1.0227 | 0.00947 | -0.0082 | -107.9937
-9 | -0.9717 | 0.00905 | -0.0068 | -107.3702
-8.5 | -0.9183 | 0.0087 | -0.0058 | -105.5517
-8 | -0.8633 | 0.00839 | -0.0051 | -102.8963
-7.5 | -0.8077 | 0.00806 | -0.0047 | -100.2109
-7 | -0.7517 | 0.00775 | -0.0043 | -96.9935
-6.5 | -0.6943 | 0.00748 | -0.0042 | -92.8209
-6 | -0.6361 | 0.00724 | -0.0043 | -87.8591
-5.5 | -0.5781 | 0.007 | -0.0045 | -82.5857
-5 | -0.519 | 0.00678 | -0.0048 | -76.5487
-4.5 | -0.46 | 0.00655 | -0.0052 | -70.229
-4 | -0.4007 | 0.00635 | -0.0057 | -63.1024
-3.5 | -0.3414 | 0.00611 | -0.0062 | -55.8756
-3 | -0.2832 | 0.00576 | -0.0066 | -49.1667
-2.5 | -0.2247 | 0.00544 | -0.0071 | -41.3051
-2 | -0.1662 | 0.00508 | -0.0077 | -32.7165
-1.5 | -0.1083 | 0.00462 | -0.0082 | -23.4416
-1 | -0.0533 | 0.00384 | -0.0084 | -13.8802
-0.5 | 0.0068 | 0.00356 | -0.0092 | 1.9101
0 | 0.069 | 0.00352 | -0.0104 | 19.6023
0.5 | 0.1311 | 0.00349 | -0.0115 | 37.5645
1 | 0.1933 | 0.00352 | -0.0127 | 54.9148
1.5 | 0.2552 | 0.00362 | -0.0138 | 70.4972
2 | 0.3145 | 0.00399 | -0.0145 | 78.8221
2.5 | 0.3681 | 0.00481 | -0.0144 | 76.5281
3 | 0.424 | 0.00535 | -0.0146 | 79.2523
3.5 | 0.4808 | 0.00579 | -0.0148 | 83.0397
4.5 | 0.5919 | 0.00668 | -0.0147 | 88.6078
5 | 0.6472 | 0.0071 | -0.0145 | 91.1549
5.5 | 0.7037 | 0.00738 | -0.0145 | 95.3523
6 | 0.7599 | 0.00767 | -0.0144 | 99.0743
6.5 | 0.8157 | 0.00796 | -0.0142 | 102.4749
7 | 0.8702 | 0.00827 | -0.0137 | 105.2237
7.5 | 0.9238 | 0.00859 | -0.013 | 107.5437
8 | 0.975 | 0.00896 | -0.0119 | 108.817
8.5 | 1.0246 | 0.00934 | -0.0104 | 109.7002
9 | 1.0702 | 0.00972 | -0.0082 | 110.1029
9.5 | 1.1003 | 0.0102 | -0.0031 | 107.8725
10 | 1.1335 | 0.01084 | 0.0011 | 104.5664
10.5 | 1.168 | 0.01158 | 0.0047 | 100.8636
11 | 1.2045 | 0.01236 | 0.0078 | 97.4515
11.5 | 1.2393 | 0.01327 | 0.0109 | 93.3911
12 | 1.2738 | 0.0143 | 0.0139 | 89.0769
12.5 | 1.3043 | 0.01557 | 0.0172 | 83.7701
13 | 1.3343 | 0.01697 | 0.0203 | 78.627
13.5 | 1.3657 | 0.01837 | 0.023 | 74.344
14 | 1.3976 | 0.01983 | 0.0256 | 70.4791
14.5 | 1.4261 | 0.02153 | 0.0283 | 66.2378
15 | 1.4537 | 0.02337 | 0.0308 | 62.2037
15.5 | 1.4796 | 0.02538 | 0.0334 | 58.2979
16.5 | 1.5496 | 0.03079 | 0.0325 | 50.328
17 | 1.5842 | 0.03419 | 0.0313 | 46.3352
17.5 | 1.6052 | 0.03731 | 0.0327 | 43.0233
18 | 1.6244 | 0.04066 | 0.0341 | 39.9508
18.5 | 1.6349 | 0.04456 | 0.0358 | 36.6899
19 | 1.6312 | 0.04823 | 0.04 | 33.8213
19.5 | 1.6344 | 0.05278 | 0.0415 | 30.9663
20 | 1.6371 | 0.05816 | 0.0416 | 28.1482

## 127. Re 14M Mach 0.50 (1)
BIGFOIL.COM POLAR EXPORT
NACA65-117 a=0.2
NACA65-117 a=0.2 |  |  |  | Cl Max: | 1.148 | at alpha= | 20 | deg
JavaFoil+Calcfoil stall+Eppler ext transition |  |  |  | L/D Max: | 85.491 | at alpha= | 6.5 | deg
Re: | 14000000 |  |  | Cd Min: | 0.00476 | at alpha= | -0.5 | deg
Mach: | 0.5 |  |  | Cl=0 at alpha= | -0.54225 | deg
|  |  |  | @ Cl=0.1, Cd= | 0.0047724
|  |  |  | @ Cl=0.4, Cd= | 0.0060424
|  |  |  | @ Cl=0.6, Cd= | 0.0072036
alpha (deg) | Cl | Cd | Cm | Cl/Cd
-20 | -1.088 | 0.19289 | 0.019 | -5.64
-19.5 | -1.065 | 0.1635 | 0.019 | -6.515
-19 | -1.037 | 0.1568 | 0.018 | -6.614
-18.5 | -1.007 | 0.15523 | 0.017 | -6.485
-18 | -0.978 | 0.15142 | 0.016 | -6.459
-17.5 | -0.949 | 0.14567 | 0.015 | -6.516
-17 | -0.93 | 0.12321 | 0.016 | -7.548
-16.5 | -0.902 | 0.11694 | 0.015 | -7.713
-16 | -0.87 | 0.11422 | 0.014 | -7.618
-15.5 | -0.842 | 0.10947 | 0.013 | -7.69
-15 | -0.822 | 0.09892 | 0.014 | -8.31
-14.5 | -0.795 | 0.0927 | 0.013 | -8.571
-14 | -0.84 | 0.0441 | 0.017 | -19.039
-13.5 | -0.844 | 0.02753 | 0.017 | -30.668
-13 | -0.7 | 0.09134 | 0.01 | -7.668
-12.5 | -0.674 | 0.08388 | 0.009 | -8.039
-12 | -0.75 | 0.0244 | 0.015 | -30.759
-11.5 | -0.728 | 0.02025 | 0.014 | -35.968
-11 | -0.701 | 0.01796 | 0.013 | -39.014
-10.5 | -0.559 | 0.07284 | 0.006 | -7.668
-10 | -0.535 | 0.06223 | 0.007 | -8.603
-9.5 | -0.604 | 0.01562 | 0.01 | -38.671
-9 | -0.574 | 0.01407 | 0.009 | -40.803
-8.5 | -0.831 | 0.01308 | 0.008 | -63.542
-8 | -0.864 | 0.01197 | 0.007 | -72.201
-7.5 | -0.854 | 0.01113 | 0.006 | -76.711
-7 | -0.823 | 0.01045 | 0.005 | -78.71
-6.5 | -0.78 | 0.00987 | 0.004 | -78.959
-6 | -0.729 | 0.00937 | 0.003 | -77.781
-5.5 | -0.672 | 0.00887 | 0.002 | -75.785
-5 | -0.612 | 0.00849 | 0.001 | -72.064
-4.5 | -0.549 | 0.00814 | 0 | -67.356
-4 | -0.483 | 0.00722 | -0.001 | -66.907
-3.5 | -0.417 | 0.00774 | -0.003 | -53.798
-3 | -0.347 | 0.00664 | -0.004 | -52.3
-2.5 | -0.277 | 0.00624 | -0.005 | -44.413
-2 | -0.207 | 0.0056 | -0.006 | -36.914
-1.5 | -0.136 | 0.00524 | -0.007 | -25.991
-1 | -0.065 | 0.00477 | -0.008 | -13.593
-0.5 | 0.006 | 0.00476 | -0.009 | 1.339
0 | 0.078 | 0.00476 | -0.01 | 16.303
0.5 | 0.149 | 0.0048 | -0.012 | 31.051
1 | 0.22 | 0.00527 | -0.013 | 41.794
1.5 | 0.291 | 0.0055 | -0.014 | 52.932
2 | 0.363 | 0.00586 | -0.015 | 61.827
2.5 | 0.434 | 0.00621 | -0.016 | 69.872
3 | 0.503 | 0.00661 | -0.017 | 75.968
3.5 | 0.569 | 0.00695 | -0.018 | 81.788
4 | 0.635 | 0.00749 | -0.019 | 84.739
4.5 | 0.699 | 0.00884 | -0.02 | 78.989
5 | 0.762 | 0.00933 | -0.021 | 81.66
5.5 | 0.823 | 0.00982 | -0.022 | 83.837
6 | 0.881 | 0.01036 | -0.023 | 85.054
6.5 | 0.935 | 0.01093 | -0.025 | 85.491
7 | 0.981 | 0.01161 | -0.026 | 84.553
7.5 | 1.016 | 0.01239 | -0.027 | 82.009
8 | 1.033 | 0.01325 | -0.028 | 77.954
8.5 | 1.019 | 0.01434 | -0.029 | 71.017
9 | 0.909 | 0.0162 | -0.029 | 56.14
9.5 | 0.663 | 0.02007 | -0.03 | 33.053
10 | 0.706 | 0.01795 | -0.031 | 39.337
10.5 | 0.735 | 0.02043 | -0.032 | 35.954
11 | 0.651 | 0.07131 | -0.02 | 9.129
11.5 | 0.799 | 0.02112 | -0.034 | 37.851
12 | 0.828 | 0.02334 | -0.035 | 35.489
12.5 | 0.854 | 0.02689 | -0.036 | 31.756
13 | 0.858 | 0.03874 | -0.035 | 22.142
13.5 | 0.914 | 0.02939 | -0.037 | 31.108
14 | 0.931 | 0.03633 | -0.037 | 25.634
14.5 | 0.931 | 0.05222 | -0.036 | 17.835
15 | 0.96 | 0.05582 | -0.037 | 17.204
15.5 | 0.898 | 0.11414 | -0.026 | 7.871
16 | 0.93 | 0.11767 | -0.028 | 7.901
16.5 | 0.981 | 0.10383 | -0.033 | 9.451
17 | 0.993 | 0.12348 | -0.031 | 8.04
17.5 | 1.009 | 0.1411 | -0.029 | 7.15
18 | 1.039 | 0.1452 | -0.03 | 7.158
18.5 | 1.07 | 0.15018 | -0.032 | 7.127
19 | 1.097 | 0.159 | -0.033 | 6.897
19.5 | 1.119 | 0.18379 | -0.032 | 6.089
20 | 1.148 | 0.18593 | -0.033 | 6.176

## 128. Re 14M Mach 0.50 (2)
BIGFOIL.COM POLAR EXPORT
NACA65-117 a=0.2
NACA65-117 a=0.2 |  |  |  | Cl Max: | 1.168 | at alpha= | 11 | deg
XFOIL ncrit=9 |  |  |  | L/D Max: | 95.1429 | at alpha= | 2 | deg
Re: | 14000000 |  |  | Cd Min: | 0.12304 | at alpha= | 16 | deg
Mach: | 0.5 |  |  | Cl=0 at alpha= | -0.56638 | deg
|  |  |  | @ Cl=0.1, Cd= | 0.0035528
|  |  |  | @ Cl=0.4, Cd= | 0.0044088
|  |  |  | @ Cl=0.6, Cd= | 0.0069042
alpha (deg) | Cl | Cd | Cm | Cl/Cd
-15 | -0.7596 | 0.11441 | -0.0366 | -6.6393
-14.5 | -0.7764 | 0.10142 | -0.0449 | -7.6553
-14 | -0.7939 | 0.08775 | -0.0543 | -9.0473
-13.5 | -0.8158 | 0.0747 | -0.0635 | -10.921
-13 | -0.8414 | 0.06299 | -0.0707 | -13.3577
-12.5 | -0.8751 | 0.05214 | -0.0757 | -16.7837
-12 | -0.9106 | 0.04267 | -0.0777 | -21.3405
-11.5 | -0.9431 | 0.03468 | -0.0769 | -27.1943
-11 | -0.9767 | 0.02765 | -0.0732 | -35.3237
-10.5 | -0.9988 | 0.02208 | -0.0672 | -45.2355
-10 | -1.0061 | 0.01798 | -0.0599 | -55.9566
-9.5 | -0.998 | 0.01497 | -0.0524 | -66.6667
-9 | -0.9762 | 0.01282 | -0.0454 | -76.1466
-8.5 | -0.9408 | 0.01137 | -0.0393 | -82.7441
-8 | -0.9 | 0.01031 | -0.0336 | -87.2939
-7.5 | -0.8578 | 0.00949 | -0.0279 | -90.3899
-7 | -0.8198 | 0.00891 | -0.0212 | -92.009
-6.5 | -0.767 | 0.00846 | -0.0171 | -90.6619
-6 | -0.7068 | 0.00804 | -0.0145 | -87.9104
-5.5 | -0.6432 | 0.00769 | -0.0128 | -83.6411
-5 | -0.5785 | 0.00738 | -0.0116 | -78.3875
-4.5 | -0.5125 | 0.00708 | -0.0108 | -72.387
-4 | -0.4459 | 0.0068 | -0.0104 | -65.5735
-3.5 | -0.3788 | 0.00655 | -0.0102 | -57.8321
-3 | -0.3132 | 0.00622 | -0.0101 | -50.3537
-2.5 | -0.249 | 0.00576 | -0.0098 | -43.2292
-2 | -0.1847 | 0.00528 | -0.0098 | -34.9811
-1.5 | -0.1217 | 0.00468 | -0.0097 | -26.0043
-1 | -0.0614 | 0.00376 | -0.0095 | -16.3298
0 | 0.0802 | 0.00355 | -0.0119 | 22.5915
0.5 | 0.1518 | 0.00356 | -0.0132 | 42.6404
1 | 0.2243 | 0.00359 | -0.0147 | 62.4791
1.5 | 0.2961 | 0.00367 | -0.016 | 80.6812
2 | 0.3663 | 0.00385 | -0.017 | 95.1429
2.5 | 0.4242 | 0.00481 | -0.0161 | 88.1913
3 | 0.4829 | 0.00558 | -0.0152 | 86.5412
3.5 | 0.5421 | 0.0062 | -0.0141 | 87.4355
4 | 0.5979 | 0.00688 | -0.0122 | 86.9041
4.5 | 0.6526 | 0.00751 | -0.01 | 86.8975
5 | 0.7108 | 0.00792 | -0.0081 | 89.7475
5.5 | 0.7674 | 0.00831 | -0.0057 | 92.3466
6 | 0.8089 | 0.00873 | -0.0004 | 92.6575
6.5 | 0.8492 | 0.00937 | 0.0048 | 90.6297
7 | 0.8935 | 0.01012 | 0.0091 | 88.2905
7.5 | 0.9357 | 0.01107 | 0.0136 | 84.5257
8 | 0.9798 | 0.01212 | 0.0177 | 80.8416
8.5 | 1.0223 | 0.01334 | 0.022 | 76.6342
9 | 1.064 | 0.01473 | 0.0263 | 72.2335
9.5 | 1.102 | 0.01639 | 0.0309 | 67.2361
10 | 1.1357 | 0.01839 | 0.0358 | 61.7564
10.5 | 1.1611 | 0.0209 | 0.0411 | 55.555
11 | 1.168 | 0.02456 | 0.047 | 47.557
11.5 | 1.1621 | 0.02928 | 0.0524 | 39.6892
12 | 1.1435 | 0.03521 | 0.0568 | 32.4766
12.5 | 1.1173 | 0.04241 | 0.0596 | 26.3452
13 | 1.0944 | 0.05034 | 0.0602 | 21.7402
13.5 | 1.0647 | 0.05984 | 0.0584 | 17.7924
14 | 1.0321 | 0.07082 | 0.054 | 14.5736
14.5 | 0.9976 | 0.08338 | 0.0472 | 11.9645
15 | 0.9717 | 0.09619 | 0.0392 | 10.1019
15.5 | 0.9487 | 0.1095 | 0.0303 | 8.6639
16 | 0.9287 | 0.12304 | 0.0211 | 7.548

## 129. Re 16M Mach 0.00 (1)
BIGFOIL.COM POLAR EXPORT
NACA65-117 a=0.2
NACA65-117 a=0.2 |  |  |  | Cl Max: | 1.323 | at alpha= | 14 | deg
JavaFoil+Calcfoil stall+Eppler ext transition |  |  |  | L/D Max: | 106.118 | at alpha= | 6 | deg
Re: | 16000000 |  |  | Cd Min: | 0.00456 | at alpha= | -0.5 | deg
Mach: | 0 |  |  | Cl=0 at alpha= | -0.54839 | deg
|  |  |  | @ Cl=0.1, Cd= | 0.0048137
|  |  |  | @ Cl=0.4, Cd= | 0.005762
|  |  |  | @ Cl=0.6, Cd= | 0.0072734
alpha (deg) | Cl | Cd | Cm | Cl/Cd
-19.5 | -1.03 | 0.06467 | 0.022 | -15.931
-19 | -1.058 | 0.05673 | 0.022 | -18.64
-18.5 | -1.09 | 0.04625 | 0.022 | -23.566
-18 | -1.121 | 0.03749 | 0.022 | -29.897
-17.5 | -1.145 | 0.03203 | 0.021 | -35.74
-17 | -1.166 | 0.02774 | 0.021 | -42.029
-16.5 | -1.183 | 0.0244 | 0.02 | -48.506
-16 | -1.195 | 0.02225 | 0.019 | -53.72
-15.5 | -1.205 | 0.01998 | 0.019 | -60.301
-15 | -1.21 | 0.01841 | 0.018 | -65.736
-14.5 | -1.211 | 0.01708 | 0.017 | -70.871
-14 | -1.208 | 0.01601 | 0.016 | -75.433
-13.5 | -1.201 | 0.01483 | 0.016 | -81.014
-13 | -1.19 | 0.0139 | 0.015 | -85.588
-12.5 | -1.175 | 0.01311 | 0.014 | -89.591
-12 | -1.156 | 0.01243 | 0.013 | -93.018
-11.5 | -1.133 | 0.0118 | 0.012 | -95.982
-11 | -1.105 | 0.01131 | 0.012 | -97.725
-10.5 | -1.074 | 0.01082 | 0.011 | -99.285
-10 | -1.04 | 0.01034 | 0.01 | -100.515
-9.5 | -1.002 | 0.00988 | 0.009 | -101.428
-9 | -0.961 | 0.00947 | 0.008 | -101.492
-8.5 | -0.916 | 0.00915 | 0.007 | -100.127
-8 | -0.869 | 0.00807 | 0.006 | -107.684
-7.5 | -0.82 | 0.00868 | 0.005 | -94.468
-7 | -0.767 | 0.0083 | 0.004 | -92.401
-6.5 | -0.712 | 0.00804 | 0.003 | -88.586
-6 | -0.656 | 0.00774 | 0.003 | -84.837
-5.5 | -0.599 | 0.00755 | 0.002 | -79.326
-5 | -0.541 | 0.0073 | 0.001 | -74.149
-4.5 | -0.482 | 0.00706 | 0 | -68.302
-4 | -0.422 | 0.00681 | -0.001 | -62.012
-3.5 | -0.362 | 0.00667 | -0.002 | -54.287
-3 | -0.302 | 0.00603 | -0.003 | -49.992
-2.5 | -0.24 | 0.00577 | -0.004 | -41.661
-2 | -0.179 | 0.00545 | -0.005 | -32.859
-1.5 | -0.118 | 0.00511 | -0.006 | -23.067
-1 | -0.056 | 0.00496 | -0.007 | -11.332
-0.5 | 0.006 | 0.00456 | -0.008 | 1.21
0 | 0.067 | 0.00467 | -0.009 | 14.384
0.5 | 0.129 | 0.00494 | -0.01 | 26.106
1 | 0.191 | 0.0051 | -0.011 | 37.421
1.5 | 0.252 | 0.00528 | -0.012 | 47.786
2 | 0.314 | 0.00546 | -0.013 | 57.562
2.5 | 0.376 | 0.00569 | -0.014 | 66.04
3 | 0.436 | 0.00587 | -0.015 | 74.283
3.5 | 0.496 | 0.00624 | -0.016 | 79.572
4 | 0.557 | 0.00653 | -0.017 | 85.191
4.5 | 0.616 | 0.00755 | -0.018 | 81.668
5 | 0.675 | 0.00782 | -0.019 | 86.435
5.5 | 0.732 | 0.00756 | -0.02 | 96.935
6 | 0.788 | 0.00742 | -0.021 | 106.118
6.5 | 0.843 | 0.00854 | -0.022 | 98.609
7 | 0.895 | 0.00886 | -0.022 | 101.024
7.5 | 0.946 | 0.00919 | -0.023 | 102.984
8 | 0.995 | 0.00956 | -0.024 | 104.04
8.5 | 1.041 | 0.00996 | -0.025 | 104.452
9 | 1.084 | 0.01037 | -0.026 | 104.567
9.5 | 1.125 | 0.01089 | -0.027 | 103.28
10 | 1.162 | 0.01136 | -0.028 | 102.272
10.5 | 1.196 | 0.01191 | -0.029 | 100.47
11 | 1.227 | 0.01253 | -0.029 | 97.915
11.5 | 1.253 | 0.01326 | -0.03 | 94.527
12 | 1.277 | 0.01396 | -0.031 | 91.499
12.5 | 1.296 | 0.01491 | -0.032 | 86.904
13 | 1.311 | 0.01565 | -0.033 | 83.807
13.5 | 1.32 | 0.01663 | -0.034 | 79.396
14 | 1.323 | 0.01762 | -0.034 | 75.064
14.5 | 1.32 | 0.0189 | -0.035 | 69.863
15 | 1.314 | 0.02028 | -0.036 | 64.797
15.5 | 1.304 | 0.02168 | -0.036 | 60.143
16 | 1.289 | 0.02349 | -0.037 | 54.891
16.5 | 1.272 | 0.02532 | -0.038 | 50.231
17 | 1.251 | 0.02735 | -0.038 | 45.744
17.5 | 1.227 | 0.02966 | -0.039 | 41.381
18 | 1.202 | 0.03184 | -0.04 | 37.769
18.5 | 1.174 | 0.03472 | -0.04 | 33.824
19 | 1.137 | 0.0418 | -0.04 | 27.2

## 130. Re 16M Mach 0.00 (2)
BIGFOIL.COM POLAR EXPORT
NACA65-117 a=0.2
NACA65-117 a=0.2 |  |  |  | Cl Max: | 1.7201 | at alpha= | 20 | deg
XFOIL ncrit=9 |  |  |  | L/D Max: | 117.457 | at alpha= | 9.5 | deg
Re: | 16000000 |  |  | Cd Min: | 0.03961 | at alpha= | 20 | deg
Mach: | 0 |  |  | Cl=0 at alpha= | -0.55946 | deg
|  |  |  | @ Cl=0.1, Cd= | 0.0034743
|  |  |  | @ Cl=0.4, Cd= | 0.0052454
|  |  |  | @ Cl=0.6, Cd= | 0.0065947
alpha (deg) | Cl | Cd | Cm | Cl/Cd
-20 | -1.673 | 0.03114 | -0.0423 | -53.7251
-19.5 | -1.6525 | 0.02872 | -0.0413 | -57.5383
-18.5 | -1.5961 | 0.02461 | -0.041 | -64.8557
-18 | -1.5776 | 0.02295 | -0.0383 | -68.7407
-17.5 | -1.554 | 0.02129 | -0.0363 | -72.992
-16.5 | -1.4986 | 0.01857 | -0.0326 | -80.7001
-16 | -1.4698 | 0.01733 | -0.0305 | -84.8125
-15.5 | -1.4417 | 0.01612 | -0.0281 | -89.4355
-15 | -1.4118 | 0.01507 | -0.0258 | -93.6828
-14.5 | -1.3832 | 0.01401 | -0.023 | -98.7295
-14 | -1.3527 | 0.01313 | -0.0203 | -103.0236
-13.5 | -1.3215 | 0.01232 | -0.0173 | -107.2646
-13 | -1.2889 | 0.01167 | -0.0144 | -110.4456
-12.5 | -1.2567 | 0.0111 | -0.011 | -113.2162
-12 | -1.2272 | 0.01064 | -0.0068 | -115.3383
-11 | -1.1403 | 0.00988 | -0.0035 | -115.415
-10.5 | -1.093 | 0.0095 | -0.0025 | -115.0526
-10 | -1.0445 | 0.0091 | -0.0018 | -114.7802
-9.5 | -0.9944 | 0.00875 | -0.0013 | -113.6457
-9 | -0.9425 | 0.00843 | -0.0011 | -111.8031
-8.5 | -0.8895 | 0.00816 | -0.001 | -109.0074
-8 | -0.8358 | 0.0079 | -0.0011 | -105.7975
-7.5 | -0.7819 | 0.00761 | -0.0012 | -102.7464
-7 | -0.7273 | 0.00736 | -0.0015 | -98.8179
-6.5 | -0.6716 | 0.00713 | -0.0019 | -94.1935
-6 | -0.6157 | 0.00692 | -0.0023 | -88.974
-5.5 | -0.5595 | 0.0067 | -0.0028 | -83.5075
-5 | -0.5025 | 0.0065 | -0.0034 | -77.3077
-4.5 | -0.4455 | 0.00631 | -0.004 | -70.6022
-4 | -0.3883 | 0.00613 | -0.0047 | -63.3442
-3.5 | -0.331 | 0.0059 | -0.0054 | -56.1017
-3 | -0.2745 | 0.00559 | -0.0059 | -49.1055
-2.5 | -0.2178 | 0.00531 | -0.0065 | -41.0169
-2 | -0.1605 | 0.00503 | -0.0072 | -31.9085
-1.5 | -0.1041 | 0.00469 | -0.0079 | -22.1962
-1 | -0.0489 | 0.0041 | -0.0083 | -11.9268
-0.5 | 0.0066 | 0.00357 | -0.0089 | 1.8487
0 | 0.0662 | 0.00348 | -0.01 | 19.023
0.5 | 0.1259 | 0.00347 | -0.0111 | 36.2824
1 | 0.1853 | 0.0035 | -0.0122 | 52.9429
1.5 | 0.244 | 0.00364 | -0.0132 | 67.033
2 | 0.299 | 0.00423 | -0.0136 | 70.6856
2.5 | 0.3529 | 0.00485 | -0.0139 | 72.7629
3 | 0.4077 | 0.00531 | -0.0143 | 76.7797
3.5 | 0.4635 | 0.00566 | -0.0147 | 81.8905
4 | 0.5182 | 0.00607 | -0.015 | 85.3707
4.5 | 0.5729 | 0.00641 | -0.0153 | 89.376
5 | 0.6272 | 0.00678 | -0.0155 | 92.5074
5.5 | 0.6822 | 0.00705 | -0.0158 | 96.766
6 | 0.7371 | 0.0073 | -0.0161 | 100.9726
6.5 | 0.7918 | 0.00754 | -0.0164 | 105.0133
7 | 0.8452 | 0.00782 | -0.0165 | 108.0818
7.5 | 0.8986 | 0.00808 | -0.0166 | 111.2129
8 | 0.9505 | 0.00838 | -0.0164 | 113.4248
8.5 | 1.0011 | 0.00871 | -0.016 | 114.9369
9 | 1.0512 | 0.00901 | -0.0155 | 116.6704
9.5 | 1.0994 | 0.00936 | -0.0148 | 117.4573
10 | 1.1448 | 0.00975 | -0.0135 | 117.4154
10.5 | 1.1839 | 0.01016 | -0.011 | 116.5256
11 | 1.2123 | 0.01062 | -0.0066 | 114.1525
11.5 | 1.2447 | 0.01118 | -0.0033 | 111.3327
12 | 1.2782 | 0.0118 | -0.0004 | 108.322
12.5 | 1.3095 | 0.01257 | 0.0025 | 104.1766
13 | 1.3395 | 0.01349 | 0.0053 | 99.2958
13.5 | 1.369 | 0.01449 | 0.008 | 94.479
14 | 1.3997 | 0.01551 | 0.0104 | 90.245
14.5 | 1.4301 | 0.01661 | 0.0125 | 86.0987
15 | 1.4582 | 0.01785 | 0.0148 | 81.6919
15.5 | 1.486 | 0.01918 | 0.0169 | 77.4765
16 | 1.5122 | 0.0206 | 0.019 | 73.4078
16.5 | 1.5337 | 0.02208 | 0.0217 | 69.4611
17.5 | 1.6167 | 0.02639 | 0.0171 | 61.2618
18 | 1.6426 | 0.02862 | 0.0176 | 57.3934
18.5 | 1.664 | 0.03119 | 0.0184 | 53.3504
19 | 1.6859 | 0.03373 | 0.019 | 49.9822
19.5 | 1.7028 | 0.03663 | 0.0199 | 46.4865
20 | 1.7201 | 0.03961 | 0.0205 | 43.4259

## 131. Re 16M Mach 0.10 (1)
BIGFOIL.COM POLAR EXPORT
NACA65-117 a=0.2
NACA65-117 a=0.2 |  |  |  | Cl Max: | 1.309 | at alpha= | 13.5 | deg
JavaFoil+Calcfoil stall+Eppler ext transition |  |  |  | L/D Max: | 103.887 | at alpha= | 8.5 | deg
Re: | 16000000 |  |  | Cd Min: | 0.00457 | at alpha= | -0.5 | deg
Mach: | 0.1 |  |  | Cl=0 at alpha= | -0.54839 | deg
|  |  |  | @ Cl=0.1, Cd= | 0.0048152
|  |  |  | @ Cl=0.4, Cd= | 0.0057533
|  |  |  | @ Cl=0.6, Cd= | 0.0072518
alpha (deg) | Cl | Cd | Cm | Cl/Cd
-19 | -0.945 | 0.104 | 0.019 | -9.086
-18.5 | -1.02 | 0.06061 | 0.021 | -16.821
-18 | -1.062 | 0.04569 | 0.021 | -23.239
-17.5 | -1.098 | 0.0357 | 0.021 | -30.752
-17 | -1.123 | 0.03084 | 0.02 | -36.413
-16.5 | -1.146 | 0.02657 | 0.02 | -43.127
-16 | -1.165 | 0.02334 | 0.019 | -49.893
-15.5 | -1.177 | 0.02122 | 0.019 | -55.472
-15 | -1.186 | 0.01944 | 0.018 | -61.022
-14.5 | -1.192 | 0.01776 | 0.017 | -67.104
-14 | -1.193 | 0.01635 | 0.017 | -72.948
-13.5 | -1.189 | 0.01514 | 0.016 | -78.562
-13 | -1.181 | 0.01416 | 0.015 | -83.412
-12.5 | -1.168 | 0.01334 | 0.014 | -87.583
-12 | -1.151 | 0.01262 | 0.013 | -91.194
-11.5 | -1.13 | 0.01196 | 0.013 | -94.424
-11 | -1.104 | 0.01146 | 0.012 | -96.337
-10.5 | -1.074 | 0.01095 | 0.011 | -98.082
-10 | -1.04 | 0.01045 | 0.01 | -99.58
-9.5 | -1.003 | 0.00998 | 0.009 | -100.501
-9 | -0.963 | 0.00956 | 0.008 | -100.706
-8.5 | -0.919 | 0.00921 | 0.007 | -99.747
-8 | -0.871 | 0.00885 | 0.006 | -98.416
-7.5 | -0.823 | 0.0087 | 0.005 | -94.613
-7 | -0.77 | 0.00841 | 0.004 | -91.61
-6.5 | -0.715 | 0.00805 | 0.003 | -88.874
-6 | -0.659 | 0.00782 | 0.003 | -84.285
-5.5 | -0.602 | 0.00754 | 0.002 | -79.862
-5 | -0.544 | 0.00727 | 0.001 | -74.716
-4.5 | -0.484 | 0.00713 | 0 | -67.95
-4 | -0.424 | 0.0069 | -0.001 | -61.463
-3.5 | -0.364 | 0.00676 | -0.002 | -53.845
-3 | -0.303 | 0.006 | -0.003 | -50.46
-2.5 | -0.242 | 0.00578 | -0.004 | -41.847
-2 | -0.18 | 0.00544 | -0.005 | -33.07
-1.5 | -0.118 | 0.00509 | -0.006 | -23.272
-1 | -0.056 | 0.00494 | -0.007 | -11.442
-0.5 | 0.006 | 0.00457 | -0.008 | 1.212
0 | 0.068 | 0.00465 | -0.009 | 14.52
0.5 | 0.13 | 0.00497 | -0.01 | 26.08
1 | 0.192 | 0.00508 | -0.011 | 37.687
1.5 | 0.254 | 0.00527 | -0.012 | 48.124
2 | 0.316 | 0.0055 | -0.013 | 57.359
2.5 | 0.378 | 0.00568 | -0.014 | 66.485
3 | 0.438 | 0.00588 | -0.015 | 74.472
3.5 | 0.499 | 0.00623 | -0.016 | 80.028
4 | 0.559 | 0.00663 | -0.017 | 84.442
4.5 | 0.619 | 0.00754 | -0.018 | 82.207
5 | 0.679 | 0.0079 | -0.019 | 85.908
5.5 | 0.735 | 0.00762 | -0.02 | 96.515
6 | 0.791 | 0.00829 | -0.021 | 95.441
6.5 | 0.846 | 0.00861 | -0.022 | 98.222
7 | 0.899 | 0.00891 | -0.023 | 100.85
7.5 | 0.95 | 0.00925 | -0.023 | 102.692
8 | 0.998 | 0.00963 | -0.024 | 103.567
8.5 | 1.044 | 0.01005 | -0.025 | 103.887
9 | 1.087 | 0.01047 | -0.026 | 103.749
9.5 | 1.127 | 0.011 | -0.027 | 102.45
10 | 1.163 | 0.0115 | -0.028 | 101.207
10.5 | 1.197 | 0.01205 | -0.029 | 99.307
11 | 1.226 | 0.01269 | -0.03 | 96.603
11.5 | 1.251 | 0.01346 | -0.03 | 92.956
12 | 1.273 | 0.01416 | -0.031 | 89.874
12.5 | 1.29 | 0.01516 | -0.032 | 85.107
13 | 1.303 | 0.01602 | -0.033 | 81.321
13.5 | 1.309 | 0.01698 | -0.034 | 77.108
14 | 1.309 | 0.01801 | -0.034 | 72.676
14.5 | 1.303 | 0.0195 | -0.035 | 66.786
15 | 1.293 | 0.02082 | -0.036 | 62.079
15.5 | 1.279 | 0.02233 | -0.037 | 57.261
16 | 1.259 | 0.0243 | -0.037 | 51.825
16.5 | 1.237 | 0.02629 | -0.038 | 47.064
17 | 1.212 | 0.02854 | -0.038 | 42.453
17.5 | 1.182 | 0.03157 | -0.039 | 37.444
18 | 1.152 | 0.03408 | -0.04 | 33.809
18.5 | 1.118 | 0.03818 | -0.04 | 29.275

## 132. Re 16M Mach 0.10 (2)
BIGFOIL.COM POLAR EXPORT
NACA65-117 a=0.2
NACA65-117 a=0.2 |  |  |  | Cl Max: | 1.7176 | at alpha= | 20 | deg
XFOIL ncrit=9 |  |  |  | L/D Max: | 116.815 | at alpha= | 9.5 | deg
Re: | 16000000 |  |  | Cd Min: | 0.0419 | at alpha= | 20 | deg
Mach: | 0.1 |  |  | Cl=0 at alpha= | -0.55993 | deg
|  |  |  | @ Cl=0.1, Cd= | 0.0034689
|  |  |  | @ Cl=0.4, Cd= | 0.0052338
|  |  |  | @ Cl=0.6, Cd= | 0.0066016
alpha (deg) | Cl | Cd | Cm | Cl/Cd
-20 | -1.6718 | 0.03318 | -0.0456 | -50.3858
-19.5 | -1.6535 | 0.03044 | -0.0446 | -54.32
-19 | -1.632 | 0.02803 | -0.0435 | -58.2233
-18.5 | -1.6014 | 0.02582 | -0.0437 | -62.0217
-18 | -1.5798 | 0.02404 | -0.0416 | -65.7155
-17.5 | -1.5569 | 0.02224 | -0.0395 | -70.0045
-17 | -1.5302 | 0.02069 | -0.0376 | -73.9584
-16.5 | -1.5021 | 0.01929 | -0.0356 | -77.8694
-16 | -1.4731 | 0.01797 | -0.0334 | -81.9755
-15.5 | -1.4431 | 0.01677 | -0.0312 | -86.0525
-15 | -1.4128 | 0.01564 | -0.0288 | -90.3325
-14.5 | -1.3847 | 0.01448 | -0.0259 | -95.6285
-14 | -1.3539 | 0.01353 | -0.0231 | -100.0665
-13.5 | -1.3227 | 0.01265 | -0.0201 | -104.5613
-13 | -1.2899 | 0.01193 | -0.0171 | -108.1224
-12.5 | -1.257 | 0.0113 | -0.0139 | -111.2389
-12 | -1.2254 | 0.01077 | -0.01 | -113.779
-11.5 | -1.1914 | 0.01038 | -0.0063 | -114.7784
-11 | -1.1458 | 0.00998 | -0.0049 | -114.8096
-10.5 | -1.0984 | 0.0096 | -0.0038 | -114.4167
-10 | -1.05 | 0.00919 | -0.0028 | -114.2546
-9.5 | -0.9999 | 0.00882 | -0.0021 | -113.3673
-9 | -0.948 | 0.00849 | -0.0017 | -111.6608
-8.5 | -0.8948 | 0.00821 | -0.0016 | -108.989
-8 | -0.8406 | 0.00794 | -0.0016 | -105.869
-7.5 | -0.7864 | 0.00765 | -0.0017 | -102.7974
-7 | -0.7315 | 0.00739 | -0.0018 | -98.9851
-6.5 | -0.6755 | 0.00716 | -0.0022 | -94.3436
-6 | -0.6192 | 0.00694 | -0.0026 | -89.2219
-5.5 | -0.5626 | 0.00672 | -0.003 | -83.7202
-5 | -0.5053 | 0.00652 | -0.0036 | -77.5
-4.5 | -0.448 | 0.00633 | -0.0042 | -70.7741
-4 | -0.3904 | 0.00614 | -0.0048 | -63.5831
-3.5 | -0.3328 | 0.00591 | -0.0055 | -56.3113
-3 | -0.2759 | 0.00561 | -0.006 | -49.18
-2.5 | -0.2189 | 0.00532 | -0.0066 | -41.1466
-2 | -0.1613 | 0.00503 | -0.0073 | -32.0676
-1.5 | -0.1046 | 0.00469 | -0.0079 | -22.3028
-1 | -0.0492 | 0.0041 | -0.0084 | -12
-0.5 | 0.0067 | 0.00356 | -0.009 | 1.882
0 | 0.0666 | 0.00348 | -0.0101 | 19.1379
0.5 | 0.1267 | 0.00346 | -0.0112 | 36.6185
1 | 0.1865 | 0.0035 | -0.0123 | 53.2857
2.5 | 0.355 | 0.00485 | -0.014 | 73.1959
3 | 0.4101 | 0.00532 | -0.0143 | 77.0865
3.5 | 0.4661 | 0.00568 | -0.0148 | 82.0599
4 | 0.5211 | 0.00609 | -0.015 | 85.5665
5 | 0.6306 | 0.0068 | -0.0154 | 92.7353
5.5 | 0.6859 | 0.00708 | -0.0157 | 96.8785
6 | 0.741 | 0.00733 | -0.016 | 101.0914
6.5 | 0.796 | 0.00758 | -0.0162 | 105.0132
7 | 0.8497 | 0.00786 | -0.0162 | 108.1043
7.5 | 0.9033 | 0.00813 | -0.0162 | 111.107
8 | 0.9552 | 0.00844 | -0.0159 | 113.1754
8.5 | 1.0061 | 0.00877 | -0.0154 | 114.7206
9 | 1.0562 | 0.00908 | -0.0148 | 116.3216
9.5 | 1.1039 | 0.00945 | -0.0138 | 116.8148
10 | 1.1486 | 0.00986 | -0.0122 | 116.4909
10.5 | 1.1807 | 0.01028 | -0.0082 | 114.8541
11 | 1.2119 | 0.01079 | -0.0043 | 112.317
11.5 | 1.2454 | 0.01139 | -0.0012 | 109.3415
12 | 1.2789 | 0.01207 | 0.0017 | 105.9569
12.5 | 1.3101 | 0.01291 | 0.0047 | 101.4795
13 | 1.34 | 0.01389 | 0.0076 | 96.4723
13.5 | 1.3702 | 0.01495 | 0.0103 | 91.6522
14 | 1.402 | 0.01598 | 0.0126 | 87.7347
14.5 | 1.4322 | 0.01716 | 0.0148 | 83.4615
15 | 1.4601 | 0.0185 | 0.0172 | 78.9243
15.5 | 1.4875 | 0.01991 | 0.0193 | 74.7112
16 | 1.5128 | 0.02147 | 0.0216 | 70.4611
16.5 | 1.5355 | 0.02303 | 0.0241 | 66.6739
17 | 1.5816 | 0.02543 | 0.0207 | 62.1943
17.5 | 1.6198 | 0.02782 | 0.019 | 58.2243
18 | 1.6438 | 0.03023 | 0.0199 | 54.3764
18.5 | 1.6666 | 0.0328 | 0.0206 | 50.811
19 | 1.6868 | 0.03555 | 0.0215 | 47.4487
19.5 | 1.7028 | 0.03865 | 0.0224 | 44.0569
20 | 1.7176 | 0.0419 | 0.0232 | 40.9928

## 133. Re 16M Mach 0.25 (1)
BIGFOIL.COM POLAR EXPORT
NACA65-117 a=0.2
NACA65-117 a=0.2 |  |  |  | Cl Max: | 1.236 | at alpha= | 12.5 | deg
JavaFoil+Calcfoil stall+Eppler ext transition |  |  |  | L/D Max: | 100.478 | at alpha= | 8 | deg
Re: | 16000000 |  |  | Cd Min: | 0.00463 | at alpha= | -0.5 | deg
Mach: | 0.25 |  |  | Cl=0 at alpha= | -0.54688 | deg
|  |  |  | @ Cl=0.1, Cd= | 0.004815
|  |  |  | @ Cl=0.4, Cd= | 0.0058268
|  |  |  | @ Cl=0.6, Cd= | 0.0071921
alpha (deg) | Cl | Cd | Cm | Cl/Cd
-17.5 | -0.656 | 0.13461 | 0.013 | -4.87
-17 | -0.707 | 0.12076 | 0.013 | -5.852
-16.5 | -0.753 | 0.11157 | 0.013 | -6.748
-16 | -0.8 | 0.09991 | 0.014 | -8.002
-15.5 | -0.923 | 0.04079 | 0.018 | -22.62
-15 | -0.984 | 0.02844 | 0.018 | -34.616
-14.5 | -1.028 | 0.02297 | 0.017 | -44.771
-14 | -1.059 | 0.02029 | 0.017 | -52.202
-13.5 | -1.081 | 0.01841 | 0.016 | -58.704
-13 | -1.098 | 0.01633 | 0.015 | -67.216
-12.5 | -1.106 | 0.01499 | 0.014 | -73.757
-12 | -1.106 | 0.01388 | 0.014 | -79.623
-11.5 | -1.098 | 0.01309 | 0.013 | -83.896
-11 | -1.085 | 0.01232 | 0.012 | -88.006
-10.5 | -1.064 | 0.01168 | 0.011 | -91.166
-10 | -1.039 | 0.01109 | 0.01 | -93.681
-9.5 | -1.007 | 0.01053 | 0.009 | -95.655
-9 | -0.971 | 0.01008 | 0.008 | -96.372
-8.5 | -0.93 | 0.00964 | 0.007 | -96.459
-8 | -0.884 | 0.00925 | 0.006 | -95.539
-7.5 | -0.835 | 0.00885 | 0.006 | -94.375
-7 | -0.784 | 0.00784 | 0.005 | -100.02
-6.5 | -0.732 | 0.0084 | 0.004 | -87.116
-6 | -0.675 | 0.00809 | 0.003 | -83.431
-5.5 | -0.617 | 0.00778 | 0.002 | -79.292
-5 | -0.558 | 0.00751 | 0.001 | -74.287
-4.5 | -0.497 | 0.00723 | 0 | -68.718
-4 | -0.436 | 0.00702 | -0.001 | -62.083
-3.5 | -0.374 | 0.00682 | -0.002 | -54.836
-3 | -0.311 | 0.00613 | -0.003 | -50.803
-2.5 | -0.248 | 0.00586 | -0.004 | -42.376
-2 | -0.185 | 0.00552 | -0.005 | -33.483
-1.5 | -0.122 | 0.00515 | -0.006 | -23.623
-1 | -0.058 | 0.005 | -0.007 | -11.617
-0.5 | 0.006 | 0.00463 | -0.008 | 1.231
0 | 0.069 | 0.00466 | -0.009 | 14.913
0.5 | 0.133 | 0.00498 | -0.01 | 26.736
1 | 0.197 | 0.00512 | -0.011 | 38.486
1.5 | 0.261 | 0.00534 | -0.012 | 48.831
2 | 0.324 | 0.00552 | -0.013 | 58.756
2.5 | 0.388 | 0.00579 | -0.014 | 67.02
3 | 0.45 | 0.00598 | -0.015 | 75.284
3.5 | 0.513 | 0.00635 | -0.016 | 80.699
4 | 0.575 | 0.00677 | -0.017 | 84.819
4.5 | 0.636 | 0.0078 | -0.018 | 81.532
5 | 0.694 | 0.00718 | -0.019 | 96.687
5.5 | 0.752 | 0.00826 | -0.02 | 91.066
6 | 0.809 | 0.00857 | -0.021 | 94.433
6.5 | 0.864 | 0.00891 | -0.022 | 96.965
7 | 0.918 | 0.00926 | -0.023 | 99.08
7.5 | 0.968 | 0.00967 | -0.024 | 100.11
8 | 1.015 | 0.0101 | -0.025 | 100.478
8.5 | 1.059 | 0.01061 | -0.026 | 99.813
9 | 1.099 | 0.0111 | -0.027 | 99
9.5 | 1.135 | 0.01164 | -0.028 | 97.46
10 | 1.166 | 0.01233 | -0.029 | 94.542
10.5 | 1.191 | 0.0131 | -0.029 | 90.961
11 | 1.212 | 0.01381 | -0.03 | 87.781
11.5 | 1.227 | 0.01464 | -0.031 | 83.758
12 | 1.235 | 0.0157 | -0.032 | 78.631
12.5 | 1.236 | 0.01699 | -0.033 | 72.746
13 | 1.23 | 0.01817 | -0.034 | 67.723
13.5 | 1.214 | 0.01957 | -0.034 | 62.009
14 | 1.187 | 0.02099 | -0.035 | 56.542
14.5 | 1.151 | 0.02294 | -0.036 | 50.176
15 | 1.105 | 0.02607 | -0.036 | 42.39
15.5 | 1.054 | 0.02878 | -0.037 | 36.634
16 | 0.993 | 0.03373 | -0.037 | 29.435
16.5 | 0.925 | 0.03998 | -0.037 | 23.145
17 | 0.789 | 0.09396 | -0.031 | 8.4
17.5 | 0.71 | 0.11972 | -0.028 | 5.927

## 134. Re 16M Mach 0.25 (2)
BIGFOIL.COM POLAR EXPORT
NACA65-117 a=0.2
NACA65-117 a=0.2 |  |  |  | Cl Max: | 1.6721 | at alpha= | 19.5 | deg
XFOIL ncrit=9 |  |  |  | L/D Max: | 113.246 | at alpha= | 9 | deg
Re: | 16000000 |  |  | Cd Min: | 0.0564 | at alpha= | 20 | deg
Mach: | 0.25 |  |  | Cl=0 at alpha= | -0.55959 | deg
|  |  |  | @ Cl=0.1, Cd= | 0.003475
|  |  |  | @ Cl=0.4, Cd= | 0.0051731
|  |  |  | @ Cl=0.6, Cd= | 0.0066568
alpha (deg) | Cl | Cd | Cm | Cl/Cd
-20 | -1.6383 | 0.04806 | -0.0619 | -34.0886
-19.5 | -1.6302 | 0.0434 | -0.0614 | -37.5622
-19 | -1.6212 | 0.03905 | -0.0604 | -41.516
-18.5 | -1.6084 | 0.03513 | -0.0591 | -45.7842
-18 | -1.5778 | 0.03206 | -0.0594 | -49.214
-17.5 | -1.559 | 0.02914 | -0.0572 | -53.5003
-17 | -1.5363 | 0.02661 | -0.0549 | -57.7339
-16.5 | -1.5106 | 0.02441 | -0.0525 | -61.8845
-16 | -1.4838 | 0.0224 | -0.0499 | -66.2411
-15.5 | -1.4527 | 0.02072 | -0.0473 | -70.111
-15 | -1.4256 | 0.01894 | -0.0442 | -75.2693
-14.5 | -1.3932 | 0.01752 | -0.0414 | -79.5205
-14 | -1.3613 | 0.01616 | -0.0382 | -84.2389
-13.5 | -1.3302 | 0.01485 | -0.0348 | -89.5758
-13 | -1.2967 | 0.01374 | -0.0314 | -94.3741
-12.5 | -1.2632 | 0.01274 | -0.0279 | -99.1523
-12 | -1.2277 | 0.0119 | -0.0243 | -103.1681
-11.5 | -1.1918 | 0.01119 | -0.0206 | -106.5058
-11 | -1.1565 | 0.01058 | -0.0165 | -109.31
-10.5 | -1.124 | 0.01014 | -0.0115 | -110.8481
-10 | -1.0767 | 0.00972 | -0.0093 | -110.7716
-9.5 | -1.0276 | 0.00927 | -0.0075 | -110.8522
-9 | -0.9761 | 0.00885 | -0.0061 | -110.2938
-8.5 | -0.9224 | 0.00851 | -0.0052 | -108.3901
-8 | -0.8669 | 0.00819 | -0.0046 | -105.8486
-7.5 | -0.8106 | 0.00791 | -0.0042 | -102.4779
-7 | -0.7541 | 0.00759 | -0.0039 | -99.3544
-6.5 | -0.6967 | 0.00732 | -0.0038 | -95.1776
-6 | -0.6383 | 0.0071 | -0.004 | -89.9014
-5.5 | -0.5798 | 0.00685 | -0.0042 | -84.6423
-5 | -0.5207 | 0.00663 | -0.0046 | -78.537
-4.5 | -0.4615 | 0.00643 | -0.005 | -71.7729
-4 | -0.4018 | 0.00622 | -0.0055 | -64.5981
-3.5 | -0.3421 | 0.006 | -0.0061 | -57.0167
-3 | -0.2836 | 0.0057 | -0.0066 | -49.7544
-2.5 | -0.2248 | 0.0054 | -0.0071 | -41.6296
-2 | -0.1658 | 0.00507 | -0.0077 | -32.7022
-1.5 | -0.1075 | 0.0047 | -0.0083 | -22.8723
-1 | -0.051 | 0.00404 | -0.0087 | -12.6238
-0.5 | 0.0069 | 0.00354 | -0.0093 | 1.9492
0 | 0.0691 | 0.00348 | -0.0104 | 19.8563
0.5 | 0.1313 | 0.00347 | -0.0116 | 37.8386
1 | 0.1933 | 0.0035 | -0.0127 | 55.2286
1.5 | 0.2547 | 0.00362 | -0.0137 | 70.3591
2 | 0.312 | 0.00417 | -0.0142 | 74.8201
2.5 | 0.367 | 0.00488 | -0.0143 | 75.2049
3 | 0.4233 | 0.00538 | -0.0145 | 78.6803
3.5 | 0.4808 | 0.00575 | -0.0148 | 83.6174
4 | 0.5366 | 0.00623 | -0.0148 | 86.1316
4.5 | 0.5927 | 0.00661 | -0.0149 | 89.6672
5 | 0.6488 | 0.00697 | -0.0148 | 93.0846
5.5 | 0.706 | 0.00725 | -0.0149 | 97.3793
6 | 0.7627 | 0.00751 | -0.0149 | 101.5579
6.5 | 0.8185 | 0.0078 | -0.0147 | 104.9359
7 | 0.8738 | 0.00809 | -0.0143 | 108.0099
7.5 | 0.9276 | 0.00841 | -0.0137 | 110.2973
8 | 0.9796 | 0.00878 | -0.0126 | 111.5718
8.5 | 1.0306 | 0.00912 | -0.0114 | 113.0044
9 | 1.0781 | 0.00952 | -0.0095 | 113.2458
9.5 | 1.1104 | 0.00995 | -0.0047 | 111.598
10 | 1.1427 | 0.01056 | -0.0003 | 108.2102
10.5 | 1.1788 | 0.01121 | 0.0032 | 105.1561
11 | 1.2147 | 0.01196 | 0.0065 | 101.5635
11.5 | 1.25 | 0.01284 | 0.0096 | 97.352
12 | 1.2829 | 0.01388 | 0.0129 | 92.428
12.5 | 1.3139 | 0.01511 | 0.0162 | 86.9557
13 | 1.3466 | 0.01635 | 0.0191 | 82.3609
13.5 | 1.3784 | 0.0177 | 0.022 | 77.8757
14 | 1.4098 | 0.01916 | 0.0246 | 73.5804
14.5 | 1.4373 | 0.02089 | 0.0275 | 68.8033
15 | 1.4663 | 0.02264 | 0.03 | 64.7659
15.5 | 1.4923 | 0.02465 | 0.0325 | 60.5396
16 | 1.5125 | 0.02708 | 0.0353 | 55.853
16.5 | 1.554 | 0.0296 | 0.034 | 52.5
17 | 1.5914 | 0.0327 | 0.0328 | 48.6667
17.5 | 1.63 | 0.03598 | 0.0311 | 45.3029
18 | 1.6491 | 0.03934 | 0.0325 | 41.9192
18.5 | 1.6612 | 0.0433 | 0.0339 | 38.3649
19 | 1.6686 | 0.04772 | 0.0351 | 34.9665
19.5 | 1.6721 | 0.05219 | 0.0369 | 32.0387
20 | 1.656 | 0.0564 | 0.0418 | 29.3617

## 135. Re 16M Mach 0.50 (1)
BIGFOIL.COM POLAR EXPORT
NACA65-117 a=0.2
NACA65-117 a=0.2 |  |  |  | Cl Max: | 1.147 | at alpha= | 20 | deg
JavaFoil+Calcfoil stall+Eppler ext transition |  |  |  | L/D Max: | 87.474 | at alpha= | 6.5 | deg
Re: | 16000000 |  |  | Cd Min: | 0.00475 | at alpha= | -0.5 | deg
Mach: | 0.5 |  |  | Cl=0 at alpha= | -0.54225 | deg
|  |  |  | @ Cl=0.1, Cd= | 0.0049046
|  |  |  | @ Cl=0.4, Cd= | 0.0061076
|  |  |  | @ Cl=0.6, Cd= | 0.0072149
alpha (deg) | Cl | Cd | Cm | Cl/Cd
-20 | -1.089 | 0.19366 | 0.019 | -5.622
-19.5 | -1.064 | 0.1702 | 0.019 | -6.251
-19 | -1.036 | 0.16494 | 0.018 | -6.278
-18.5 | -1.006 | 0.15949 | 0.017 | -6.31
-18 | -0.978 | 0.15764 | 0.016 | -6.204
-17.5 | -0.949 | 0.15364 | 0.015 | -6.178
-17 | -0.926 | 0.1329 | 0.015 | -6.964
-16.5 | -0.897 | 0.12821 | 0.014 | -6.993
-16 | -0.867 | 0.12493 | 0.013 | -6.942
-15.5 | -0.839 | 0.11699 | 0.013 | -7.174
-15 | -0.825 | 0.0959 | 0.014 | -8.605
-14.5 | -0.8 | 0.08756 | 0.014 | -9.142
-14 | -0.859 | 0.03509 | 0.018 | -24.492
-13.5 | -0.848 | 0.02594 | 0.017 | -32.697
-13 | -0.7 | 0.09241 | 0.01 | -7.579
-12.5 | -0.675 | 0.08241 | 0.01 | -8.194
-12 | -0.754 | 0.02297 | 0.015 | -32.834
-11.5 | -0.73 | 0.01968 | 0.014 | -37.069
-11 | -0.702 | 0.01743 | 0.013 | -40.265
-10.5 | -0.559 | 0.07218 | 0.006 | -7.741
-10 | -0.537 | 0.06057 | 0.007 | -8.869
-9.5 | -0.605 | 0.01524 | 0.01 | -39.699
-9 | -0.575 | 0.01375 | 0.009 | -41.804
-8.5 | -0.832 | 0.01277 | 0.008 | -65.14
-8 | -0.865 | 0.01166 | 0.007 | -74.201
-7.5 | -0.855 | 0.01084 | 0.006 | -78.838
-7 | -0.823 | 0.01022 | 0.005 | -80.555
-6.5 | -0.78 | 0.00966 | 0.004 | -80.82
-6 | -0.729 | 0.00916 | 0.003 | -79.663
-5.5 | -0.673 | 0.00872 | 0.002 | -77.211
-5 | -0.612 | 0.00834 | 0.001 | -73.402
-4.5 | -0.549 | 0.00797 | 0 | -68.874
-4 | -0.485 | 0.00792 | -0.001 | -61.198
-3.5 | -0.417 | 0.00751 | -0.003 | -55.447
-3 | -0.347 | 0.00723 | -0.004 | -48.041
-2.5 | -0.277 | 0.00632 | -0.005 | -43.885
-2 | -0.207 | 0.00586 | -0.006 | -35.287
-1.5 | -0.136 | 0.00533 | -0.007 | -25.558
-1 | -0.065 | 0.00512 | -0.008 | -12.67
-0.5 | 0.006 | 0.00475 | -0.009 | 1.34
0 | 0.078 | 0.00479 | -0.01 | 16.199
0.5 | 0.149 | 0.00516 | -0.012 | 28.853
1 | 0.22 | 0.00536 | -0.013 | 41.067
1.5 | 0.291 | 0.00561 | -0.014 | 51.977
2 | 0.363 | 0.00592 | -0.015 | 61.214
2.5 | 0.434 | 0.00628 | -0.016 | 69.067
3 | 0.503 | 0.00664 | -0.017 | 75.689
3.5 | 0.569 | 0.00698 | -0.018 | 81.435
4 | 0.635 | 0.00748 | -0.019 | 84.964
4.5 | 0.699 | 0.00866 | -0.02 | 80.728
5 | 0.763 | 0.00914 | -0.021 | 83.416
5.5 | 0.824 | 0.0096 | -0.022 | 85.833
6 | 0.882 | 0.01013 | -0.024 | 87.038
6.5 | 0.936 | 0.0107 | -0.025 | 87.474
7 | 0.982 | 0.01137 | -0.026 | 86.434
7.5 | 1.017 | 0.01208 | -0.027 | 84.17
8 | 1.034 | 0.01292 | -0.028 | 80.028
8.5 | 1.02 | 0.01404 | -0.029 | 72.65
9 | 0.91 | 0.01589 | -0.029 | 57.269
9.5 | 0.666 | 0.0193 | -0.03 | 34.485
10 | 0.707 | 0.01749 | -0.031 | 40.425
10.5 | 0.736 | 0.01984 | -0.032 | 37.077
11 | 0.656 | 0.06823 | -0.022 | 9.609
11.5 | 0.8 | 0.0206 | -0.034 | 38.859
12 | 0.83 | 0.02268 | -0.035 | 36.575
12.5 | 0.855 | 0.02615 | -0.036 | 32.701
13 | 0.865 | 0.03552 | -0.035 | 24.357
13.5 | 0.916 | 0.02828 | -0.037 | 32.404
14 | 0.936 | 0.034 | -0.038 | 27.544
14.5 | 0.947 | 0.04438 | -0.037 | 21.346
15 | 0.972 | 0.04984 | -0.038 | 19.496
15.5 | 0.896 | 0.12292 | -0.025 | 7.291
16 | 0.926 | 0.12569 | -0.026 | 7.369
16.5 | 0.956 | 0.12893 | -0.028 | 7.417
17 | 0.984 | 0.13753 | -0.029 | 7.158
17.5 | 1.008 | 0.15171 | -0.029 | 6.643
18 | 1.036 | 0.15644 | -0.03 | 6.624
18.5 | 1.067 | 0.16129 | -0.031 | 6.613
19 | 1.097 | 0.16383 | -0.033 | 6.694
19.5 | 1.118 | 0.19218 | -0.032 | 5.818
20 | 1.147 | 0.19316 | -0.033 | 5.937

## 136. Re 16M Mach 0.50 (2)
BIGFOIL.COM POLAR EXPORT
NACA65-117 a=0.2
NACA65-117 a=0.2 |  |  |  | Cl Max: | 1.1813 | at alpha= | 11 | deg
XFOIL ncrit=9 |  |  |  | L/D Max: | 96.2441 | at alpha= | 6 | deg
Re: | 16000000 |  |  | Cd Min: | 0.12192 | at alpha= | 16 | deg
Mach: | 0.5 |  |  | Cl=0 at alpha= | -0.56525 | deg
|  |  |  | @ Cl=0.1, Cd= | 0.00349
|  |  |  | @ Cl=0.4, Cd= | 0.004693
|  |  |  | @ Cl=0.6, Cd= | 0.0068208
alpha (deg) | Cl | Cd | Cm | Cl/Cd
-15 | -0.7729 | 0.11234 | -0.0383 | -6.88
-14.5 | -0.7877 | 0.09954 | -0.0465 | -7.9134
-14 | -0.8051 | 0.08601 | -0.0559 | -9.3605
-13.5 | -0.8272 | 0.07315 | -0.0649 | -11.3083
-13 | -0.8526 | 0.06171 | -0.0717 | -13.8162
-12.5 | -0.886 | 0.05109 | -0.0763 | -17.3419
-12 | -0.9208 | 0.0418 | -0.0781 | -22.0287
-11.5 | -0.9529 | 0.03398 | -0.077 | -28.043
-11 | -0.9853 | 0.02709 | -0.0731 | -36.3714
-10.5 | -1.0107 | 0.02145 | -0.0668 | -47.1189
-10 | -1.0201 | 0.01733 | -0.0591 | -58.8632
-9.5 | -1.0125 | 0.01437 | -0.0514 | -70.4593
-9 | -0.9902 | 0.01229 | -0.0441 | -80.5696
-8.5 | -0.9536 | 0.01094 | -0.0379 | -87.1664
-8 | -0.9119 | 0.00996 | -0.0322 | -91.5562
-7.5 | -0.8702 | 0.00919 | -0.0262 | -94.6899
-7 | -0.8307 | 0.0087 | -0.0195 | -95.4828
-6.5 | -0.7724 | 0.00827 | -0.0163 | -93.3978
-6 | -0.7115 | 0.00785 | -0.0138 | -90.6369
-5.5 | -0.6474 | 0.00752 | -0.0122 | -86.0904
-5 | -0.5815 | 0.00722 | -0.0111 | -80.5402
-4.5 | -0.5153 | 0.00692 | -0.0104 | -74.4653
-4 | -0.4481 | 0.00667 | -0.01 | -67.1814
-3.5 | -0.3808 | 0.00643 | -0.0099 | -59.2224
-3 | -0.314 | 0.00612 | -0.0099 | -51.3072
-2.5 | -0.249 | 0.00571 | -0.0098 | -43.6077
-1.5 | -0.12 | 0.00474 | -0.0099 | -25.3165
-1 | -0.0593 | 0.00386 | -0.0097 | -15.3627
-0.5 | 0.0089 | 0.00356 | -0.0106 | 2.5
0 | 0.0802 | 0.00349 | -0.0119 | 22.9799
0.5 | 0.152 | 0.00349 | -0.0133 | 43.553
1 | 0.2241 | 0.00353 | -0.0147 | 63.4844
1.5 | 0.2957 | 0.00364 | -0.0159 | 81.2363
2.5 | 0.4215 | 0.00491 | -0.0157 | 85.8452
3 | 0.4813 | 0.00562 | -0.0149 | 85.6406
3.5 | 0.5418 | 0.00619 | -0.014 | 87.5283
4 | 0.5989 | 0.00681 | -0.0124 | 87.9442
4.5 | 0.6557 | 0.00737 | -0.0105 | 88.9688
5 | 0.7155 | 0.00776 | -0.0088 | 92.2036
5.5 | 0.7737 | 0.00813 | -0.0067 | 95.1661
6 | 0.82 | 0.00852 | -0.0022 | 96.2441
6.5 | 0.8594 | 0.00909 | 0.0034 | 94.5435
7 | 0.9026 | 0.00981 | 0.008 | 92.0082
7.5 | 0.9447 | 0.01075 | 0.0126 | 87.8791
8 | 0.9901 | 0.01171 | 0.0167 | 84.5517
8.5 | 1.0339 | 0.01287 | 0.0209 | 80.3341
9 | 1.0743 | 0.01427 | 0.0255 | 75.2838
9.5 | 1.1123 | 0.01592 | 0.0302 | 69.8681
10 | 1.1488 | 0.01777 | 0.035 | 64.6483
10.5 | 1.1751 | 0.02021 | 0.0405 | 58.1445
11 | 1.1813 | 0.02383 | 0.0466 | 49.572
11.5 | 1.1744 | 0.02852 | 0.0522 | 41.1781
12 | 1.1554 | 0.03442 | 0.0569 | 33.5677
12.5 | 1.1289 | 0.04154 | 0.0598 | 27.1762
13 | 1.1055 | 0.04938 | 0.0606 | 22.3876
13.5 | 1.072 | 0.05912 | 0.0588 | 18.1326
14 | 1.0386 | 0.07008 | 0.0546 | 14.8202
14.5 | 1.0044 | 0.08251 | 0.048 | 12.1731
15 | 0.9789 | 0.09521 | 0.0401 | 10.2815
15.5 | 0.9563 | 0.10838 | 0.0313 | 8.8236
16 | 0.9359 | 0.12192 | 0.0221 | 7.6763

## 137. Re 18M Mach 0.00 (1)
BIGFOIL.COM POLAR EXPORT
NACA65-117 a=0.2
NACA65-117 a=0.2 |  |  |  | Cl Max: | 1.324 | at alpha= | 14 | deg
JavaFoil+Calcfoil stall+Eppler ext transition |  |  |  | L/D Max: | 108.269 | at alpha= | 6 | deg
Re: | 18000000 |  |  | Cd Min: | 0.00489 | at alpha= | 0 | deg
Mach: | 0 |  |  | Cl=0 at alpha= | -0.54839 | deg
|  |  |  | @ Cl=0.1, Cd= | 0.0049432
|  |  |  | @ Cl=0.4, Cd= | 0.005802
|  |  |  | @ Cl=0.6, Cd= | 0.0071968
alpha (deg) | Cl | Cd | Cm | Cl/Cd
-20 | -0.965 | 0.10381 | 0.02 | -9.292
-19.5 | -1.028 | 0.06559 | 0.022 | -15.68
-19 | -1.059 | 0.05566 | 0.022 | -19.025
-18.5 | -1.095 | 0.04328 | 0.022 | -25.31
-18 | -1.122 | 0.03686 | 0.022 | -30.431
-17.5 | -1.148 | 0.0307 | 0.021 | -37.395
-17 | -1.167 | 0.02723 | 0.021 | -42.857
-16.5 | -1.185 | 0.02358 | 0.02 | -50.272
-16 | -1.197 | 0.02156 | 0.019 | -55.514
-15.5 | -1.205 | 0.0199 | 0.019 | -60.556
-15 | -1.211 | 0.01789 | 0.018 | -67.728
-14.5 | -1.211 | 0.01689 | 0.017 | -71.729
-14 | -1.208 | 0.01573 | 0.017 | -76.838
-13.5 | -1.203 | 0.01444 | 0.016 | -83.258
-13 | -1.191 | 0.01355 | 0.015 | -87.908
-12.5 | -1.176 | 0.01281 | 0.014 | -91.85
-12 | -1.157 | 0.01213 | 0.013 | -95.371
-11.5 | -1.134 | 0.01158 | 0.012 | -97.915
-11 | -1.106 | 0.01105 | 0.012 | -100.129
-10.5 | -1.075 | 0.01057 | 0.011 | -101.695
-10 | -1.041 | 0.01012 | 0.01 | -102.853
-9.5 | -1.003 | 0.00969 | 0.009 | -103.542
-9 | -0.962 | 0.00928 | 0.008 | -103.592
-8.5 | -0.917 | 0.00896 | 0.007 | -102.37
-8 | -0.872 | 0.00887 | 0.006 | -98.303
-7.5 | -0.82 | 0.00849 | 0.005 | -96.637
-7 | -0.767 | 0.00812 | 0.004 | -94.393
-6.5 | -0.712 | 0.00789 | 0.003 | -90.28
-6 | -0.656 | 0.00762 | 0.003 | -86.112
-5.5 | -0.599 | 0.00735 | 0.002 | -81.524
-5 | -0.541 | 0.00717 | 0.001 | -75.502
-4.5 | -0.482 | 0.00694 | 0 | -69.474
-4 | -0.422 | 0.0068 | -0.001 | -62.073
-3.5 | -0.362 | 0.00659 | -0.002 | -54.982
-3 | -0.301 | 0.00597 | -0.003 | -50.471
-2.5 | -0.24 | 0.00578 | -0.004 | -41.621
-2 | -0.179 | 0.00556 | -0.005 | -32.251
-1.5 | -0.118 | 0.00524 | -0.006 | -22.49
-1 | -0.056 | 0.00502 | -0.007 | -11.196
-0.5 | 0.006 | 0.00495 | -0.008 | 1.114
0 | 0.067 | 0.00489 | -0.009 | 13.76
0.5 | 0.129 | 0.00499 | -0.01 | 25.844
1 | 0.191 | 0.00519 | -0.011 | 36.722
1.5 | 0.252 | 0.00535 | -0.012 | 47.202
2 | 0.314 | 0.0055 | -0.013 | 57.075
2.5 | 0.376 | 0.00569 | -0.014 | 66.036
3 | 0.436 | 0.00597 | -0.015 | 73.054
3.5 | 0.496 | 0.00621 | -0.016 | 80.012
4 | 0.557 | 0.00657 | -0.017 | 84.697
4.5 | 0.616 | 0.00743 | -0.018 | 83.009
5 | 0.675 | 0.00767 | -0.019 | 88.093
5.5 | 0.734 | 0.00798 | -0.02 | 91.937
6 | 0.789 | 0.00728 | -0.021 | 108.269
6.5 | 0.843 | 0.00837 | -0.022 | 100.704
7 | 0.896 | 0.00869 | -0.023 | 103.175
7.5 | 0.947 | 0.009 | -0.023 | 105.18
8 | 0.995 | 0.00936 | -0.024 | 106.335
8.5 | 1.042 | 0.00975 | -0.025 | 106.81
9 | 1.085 | 0.01016 | -0.026 | 106.831
9.5 | 1.126 | 0.01065 | -0.027 | 105.723
10 | 1.163 | 0.01111 | -0.028 | 104.715
10.5 | 1.197 | 0.01163 | -0.029 | 102.942
11 | 1.228 | 0.01233 | -0.03 | 99.543
11.5 | 1.255 | 0.01296 | -0.03 | 96.777
12 | 1.278 | 0.01374 | -0.031 | 92.984
12.5 | 1.297 | 0.01454 | -0.032 | 89.17
13 | 1.313 | 0.01534 | -0.033 | 85.589
13.5 | 1.321 | 0.01623 | -0.034 | 81.41
14 | 1.324 | 0.01717 | -0.034 | 77.109
14.5 | 1.322 | 0.01855 | -0.035 | 71.25
15 | 1.316 | 0.01976 | -0.036 | 66.594
15.5 | 1.305 | 0.0211 | -0.036 | 61.864
16 | 1.291 | 0.02287 | -0.037 | 56.459
16.5 | 1.274 | 0.02461 | -0.038 | 51.747
17 | 1.253 | 0.02655 | -0.038 | 47.188
17.5 | 1.229 | 0.02878 | -0.039 | 42.705
18 | 1.204 | 0.03086 | -0.04 | 39.024
18.5 | 1.174 | 0.0346 | -0.04 | 33.935
19 | 1.139 | 0.04031 | -0.04 | 28.267

## 138. Re 18M Mach 0.00 (2)
BIGFOIL.COM POLAR EXPORT
NACA65-117 a=0.2
NACA65-117 a=0.2 |  |  |  | Cl Max: | 1.7398 | at alpha= | 20 | deg
XFOIL ncrit=9 |  |  |  | L/D Max: | 120.065 | at alpha= | 9.5 | deg
Re: | 18000000 |  |  | Cd Min: | 0.03836 | at alpha= | 20 | deg
Mach: | 0 |  |  | Cl=0 at alpha= | -0.56557 | deg
|  |  |  | @ Cl=0.1, Cd= | 0.00349
|  |  |  | @ Cl=0.4, Cd= | 0.0052559
|  |  |  | @ Cl=0.6, Cd= | 0.0065147
alpha (deg) | Cl | Cd | Cm | Cl/Cd
-20 | -1.6855 | 0.03014 | -0.0418 | -55.9224
-19.5 | -1.6659 | 0.02771 | -0.0407 | -60.1191
-19 | -1.6434 | 0.02559 | -0.0395 | -64.2204
-18.5 | -1.6141 | 0.02385 | -0.0391 | -67.6771
-18 | -1.5915 | 0.02214 | -0.0372 | -71.8835
-17.5 | -1.5667 | 0.02056 | -0.0353 | -76.2014
-17 | -1.5392 | 0.01919 | -0.0334 | -80.2084
-16.5 | -1.5105 | 0.01793 | -0.0314 | -84.2443
-16 | -1.481 | 0.01676 | -0.0294 | -88.3652
-15.5 | -1.4497 | 0.01574 | -0.0273 | -92.1029
-15 | -1.4198 | 0.0147 | -0.0249 | -96.585
-14.5 | -1.3913 | 0.01368 | -0.022 | -101.7032
-14 | -1.3602 | 0.01282 | -0.0193 | -106.0998
-13.5 | -1.33 | 0.01203 | -0.0161 | -110.5569
-13 | -1.2977 | 0.0114 | -0.013 | -113.8333
-12.5 | -1.2673 | 0.01083 | -0.0092 | -117.0175
-12 | -1.2362 | 0.01044 | -0.0052 | -118.41
-11.5 | -1.192 | 0.01004 | -0.0037 | -118.7251
-11 | -1.1453 | 0.00967 | -0.0027 | -118.4385
-10.5 | -1.0967 | 0.00932 | -0.0019 | -117.6717
-10 | -1.0477 | 0.00894 | -0.0013 | -117.1924
-9.5 | -0.9973 | 0.00859 | -0.0008 | -116.1001
-9 | -0.9454 | 0.00827 | -0.0006 | -114.3168
-8.5 | -0.8921 | 0.008 | -0.0006 | -111.5125
-8 | -0.8381 | 0.00774 | -0.0008 | -108.2817
-7.5 | -0.7838 | 0.00749 | -0.0009 | -104.6462
-7 | -0.729 | 0.00722 | -0.0012 | -100.9695
-6.5 | -0.6733 | 0.007 | -0.0016 | -96.1857
-6 | -0.6171 | 0.0068 | -0.0021 | -90.75
-5.5 | -0.5607 | 0.00657 | -0.0026 | -85.3425
-5 | -0.5037 | 0.00639 | -0.0032 | -78.8263
-4.5 | -0.4466 | 0.00621 | -0.0039 | -71.9163
-4 | -0.3892 | 0.00601 | -0.0046 | -64.7587
-3.5 | -0.3317 | 0.00581 | -0.0053 | -57.0912
-3 | -0.2749 | 0.00554 | -0.0058 | -49.6209
-2.5 | -0.2178 | 0.00527 | -0.0065 | -41.3283
-2 | -0.1606 | 0.00503 | -0.0072 | -31.9284
-1.5 | -0.1034 | 0.00472 | -0.0079 | -21.9068
-1 | -0.0477 | 0.00426 | -0.0085 | -11.1972
-0.5 | 0.0072 | 0.00358 | -0.009 | 2.0112
0 | 0.0663 | 0.00349 | -0.01 | 18.9971
0.5 | 0.1258 | 0.00349 | -0.0111 | 36.0458
1 | 0.1851 | 0.0035 | -0.0122 | 52.8857
1.5 | 0.2432 | 0.00372 | -0.0131 | 65.3763
2 | 0.2974 | 0.00435 | -0.0134 | 68.3678
2.5 | 0.352 | 0.00491 | -0.0138 | 71.6904
3 | 0.4075 | 0.00531 | -0.0142 | 76.742
3.5 | 0.4634 | 0.00564 | -0.0147 | 82.1631
4 | 0.5186 | 0.00602 | -0.0151 | 86.1462
4.5 | 0.5735 | 0.00636 | -0.0154 | 90.173
5 | 0.6283 | 0.00668 | -0.0157 | 94.0569
5.5 | 0.6838 | 0.00693 | -0.0161 | 98.6724
6 | 0.7388 | 0.00718 | -0.0164 | 102.8969
6.5 | 0.7936 | 0.00741 | -0.0167 | 107.0985
7 | 0.8476 | 0.00768 | -0.0169 | 110.3646
7.5 | 0.9011 | 0.00793 | -0.017 | 113.6318
8 | 0.9532 | 0.00824 | -0.0168 | 115.6796
8.5 | 1.0045 | 0.00854 | -0.0166 | 117.623
9 | 1.0551 | 0.00885 | -0.0162 | 119.2203
9.5 | 1.1034 | 0.00919 | -0.0154 | 120.0653
10 | 1.1495 | 0.00959 | -0.0143 | 119.8644
10.5 | 1.1928 | 0.00999 | -0.0127 | 119.3994
11 | 1.2228 | 0.01037 | -0.0084 | 117.9171
11.5 | 1.254 | 0.0109 | -0.0047 | 115.0459
12 | 1.2866 | 0.01151 | -0.0017 | 111.7811
12.5 | 1.3175 | 0.01228 | 0.0014 | 107.2883
13 | 1.3471 | 0.01317 | 0.0044 | 102.2855
13.5 | 1.3782 | 0.01408 | 0.0069 | 97.8835
14 | 1.4101 | 0.01502 | 0.0092 | 93.8815
14.5 | 1.4405 | 0.01608 | 0.0114 | 89.5833
15 | 1.469 | 0.01729 | 0.0137 | 84.9624
15.5 | 1.497 | 0.01859 | 0.0158 | 80.5272
16 | 1.523 | 0.02002 | 0.018 | 76.0739
16.5 | 1.547 | 0.02157 | 0.0201 | 71.72
17 | 1.5787 | 0.0235 | 0.0199 | 67.1787
17.5 | 1.6162 | 0.02561 | 0.0185 | 63.1082
18 | 1.6582 | 0.02785 | 0.016 | 59.5404
18.5 | 1.6819 | 0.03018 | 0.0168 | 55.729
19 | 1.7042 | 0.03266 | 0.0175 | 52.18
19.5 | 1.7222 | 0.03544 | 0.0184 | 48.5948
20 | 1.7398 | 0.03836 | 0.0191 | 45.3545

## 139. Re 18M Mach 0.10 (1)
BIGFOIL.COM POLAR EXPORT
NACA65-117 a=0.2
NACA65-117 a=0.2 |  |  |  | Cl Max: | 1.311 | at alpha= | 13.5 | deg
JavaFoil+Calcfoil stall+Eppler ext transition |  |  |  | L/D Max: | 107.871 | at alpha= | 6 | deg
Re: | 18000000 |  |  | Cd Min: | 0.00494 | at alpha= | 0 | deg
Mach: | 0.1 |  |  | Cl=0 at alpha= | -0.54839 | deg
|  |  |  | @ Cl=0.1, Cd= | 0.0049968
|  |  |  | @ Cl=0.4, Cd= | 0.005817
|  |  |  | @ Cl=0.6, Cd= | 0.0071613
alpha (deg) | Cl | Cd | Cm | Cl/Cd
-19 | -0.957 | 0.09336 | 0.019 | -10.25
-18.5 | -1.031 | 0.05344 | 0.021 | -19.3
-18 | -1.068 | 0.04257 | 0.021 | -25.079
-17.5 | -1.099 | 0.03518 | 0.021 | -31.234
-17 | -1.126 | 0.02954 | 0.021 | -38.116
-16.5 | -1.147 | 0.0261 | 0.02 | -43.935
-16 | -1.165 | 0.02303 | 0.019 | -50.58
-15.5 | -1.179 | 0.02058 | 0.019 | -57.287
-15 | -1.188 | 0.01887 | 0.018 | -62.957
-14.5 | -1.192 | 0.01765 | 0.017 | -67.508
-14 | -1.194 | 0.01592 | 0.017 | -75.022
-13.5 | -1.191 | 0.01474 | 0.016 | -80.751
-13 | -1.182 | 0.0138 | 0.015 | -85.673
-12.5 | -1.169 | 0.01302 | 0.014 | -89.8
-12 | -1.152 | 0.01231 | 0.013 | -93.586
-11.5 | -1.13 | 0.01173 | 0.013 | -96.333
-11 | -1.105 | 0.01121 | 0.012 | -98.571
-10.5 | -1.075 | 0.01072 | 0.011 | -100.298
-10 | -1.041 | 0.01027 | 0.01 | -101.401
-9.5 | -1.004 | 0.00976 | 0.009 | -102.853
-9 | -0.964 | 0.0094 | 0.008 | -102.534
-8.5 | -0.919 | 0.00904 | 0.007 | -101.72
-8 | -0.872 | 0.00796 | 0.006 | -109.606
-7.5 | -0.823 | 0.0085 | 0.005 | -96.82
-7 | -0.77 | 0.00823 | 0.004 | -93.614
-6.5 | -0.715 | 0.00791 | 0.003 | -90.379
-6 | -0.659 | 0.00769 | 0.003 | -85.746
-5.5 | -0.602 | 0.00743 | 0.002 | -81.022
-5 | -0.544 | 0.00718 | 0.001 | -75.708
-4.5 | -0.484 | 0.00701 | 0 | -69.107
-4 | -0.424 | 0.00679 | -0.001 | -62.532
-3.5 | -0.364 | 0.00664 | -0.002 | -54.799
-3 | -0.303 | 0.00605 | -0.003 | -50.049
-2.5 | -0.242 | 0.0058 | -0.004 | -41.661
-2 | -0.18 | 0.00558 | -0.005 | -32.245
-1.5 | -0.118 | 0.00526 | -0.006 | -22.511
-1 | -0.056 | 0.00504 | -0.007 | -11.21
-0.5 | 0.006 | 0.00501 | -0.008 | 1.107
0 | 0.068 | 0.00494 | -0.009 | 13.667
0.5 | 0.13 | 0.00505 | -0.01 | 25.649
1 | 0.192 | 0.00518 | -0.011 | 36.998
1.5 | 0.254 | 0.00533 | -0.012 | 47.54
2 | 0.316 | 0.00549 | -0.013 | 57.495
2.5 | 0.378 | 0.00574 | -0.014 | 65.776
3 | 0.438 | 0.00595 | -0.015 | 73.569
3.5 | 0.499 | 0.00627 | -0.016 | 79.608
4 | 0.559 | 0.00656 | -0.017 | 85.324
4.5 | 0.619 | 0.00744 | -0.018 | 83.295
5 | 0.679 | 0.00777 | -0.019 | 87.304
5.5 | 0.737 | 0.00808 | -0.02 | 91.268
6 | 0.792 | 0.00734 | -0.021 | 107.871
6.5 | 0.847 | 0.00844 | -0.022 | 100.281
7 | 0.9 | 0.00876 | -0.023 | 102.68
7.5 | 0.95 | 0.00908 | -0.024 | 104.619
8 | 0.999 | 0.00943 | -0.024 | 105.863
8.5 | 1.045 | 0.00985 | -0.025 | 106.086
9 | 1.088 | 0.01028 | -0.026 | 105.844
9.5 | 1.128 | 0.01075 | -0.027 | 104.877
10 | 1.165 | 0.01124 | -0.028 | 103.63
10.5 | 1.198 | 0.01184 | -0.029 | 101.117
11 | 1.227 | 0.01249 | -0.03 | 98.204
11.5 | 1.252 | 0.01316 | -0.03 | 95.139
12 | 1.274 | 0.01397 | -0.031 | 91.186
12.5 | 1.291 | 0.0148 | -0.032 | 87.215
13 | 1.304 | 0.0158 | -0.033 | 82.535
13.5 | 1.311 | 0.01655 | -0.034 | 79.197
14 | 1.31 | 0.01756 | -0.034 | 74.598
14.5 | 1.304 | 0.019 | -0.035 | 68.63
15 | 1.294 | 0.02028 | -0.036 | 63.808
15.5 | 1.28 | 0.02173 | -0.037 | 58.915
16 | 1.261 | 0.02363 | -0.037 | 53.362
16.5 | 1.239 | 0.02554 | -0.038 | 48.517
17 | 1.214 | 0.02772 | -0.038 | 43.787
17.5 | 1.184 | 0.03059 | -0.039 | 38.706
18 | 1.154 | 0.033 | -0.04 | 34.973
18.5 | 1.12 | 0.03689 | -0.04 | 30.349

## 140. Re 18M Mach 0.10 (2)
BIGFOIL.COM POLAR EXPORT
NACA65-117 a=0.2
NACA65-117 a=0.2 |  |  |  | Cl Max: | 1.7375 | at alpha= | 20 | deg
XFOIL ncrit=9 |  |  |  | L/D Max: | 119.418 | at alpha= | 9.5 | deg
Re: | 18000000 |  |  | Cd Min: | 0.0407 | at alpha= | 20 | deg
Mach: | 0.1 |  |  | Cl=0 at alpha= | -0.56534 | deg
|  |  |  | @ Cl=0.1, Cd= | 0.00349
|  |  |  | @ Cl=0.4, Cd= | 0.0052471
|  |  |  | @ Cl=0.6, Cd= | 0.0065256
alpha (deg) | Cl | Cd | Cm | Cl/Cd
-20 | -1.6849 | 0.03215 | -0.0452 | -52.4075
-19.5 | -1.6669 | 0.02941 | -0.0441 | -56.678
-19 | -1.6444 | 0.02712 | -0.0429 | -60.6342
-18.5 | -1.6162 | 0.02507 | -0.0426 | -64.4675
-18 | -1.5932 | 0.02324 | -0.0406 | -68.5542
-17.5 | -1.5687 | 0.02155 | -0.0386 | -72.7935
-17 | -1.5416 | 0.02004 | -0.0367 | -76.9261
-16.5 | -1.5132 | 0.01867 | -0.0346 | -81.0498
-16 | -1.4838 | 0.0174 | -0.0324 | -85.2759
-14.5 | -1.393 | 0.01413 | -0.025 | -98.5846
-14 | -1.3614 | 0.01321 | -0.0222 | -103.0583
-13.5 | -1.3309 | 0.01235 | -0.019 | -107.7652
-13 | -1.2982 | 0.01166 | -0.0159 | -111.3379
-12.5 | -1.2668 | 0.01102 | -0.0123 | -114.9546
-12 | -1.2372 | 0.01054 | -0.0079 | -117.3814
-11.5 | -1.1975 | 0.01015 | -0.0053 | -117.9803
-11 | -1.1512 | 0.00977 | -0.004 | -117.8301
-10.5 | -1.1026 | 0.00941 | -0.0031 | -117.1732
-10 | -1.0534 | 0.00903 | -0.0022 | -116.6556
-9.5 | -1.0028 | 0.00866 | -0.0016 | -115.7968
-9 | -0.9509 | 0.00833 | -0.0013 | -114.1537
-8.5 | -0.8974 | 0.00805 | -0.0012 | -111.4783
-8 | -0.8431 | 0.00778 | -0.0012 | -108.3676
-7.5 | -0.7884 | 0.00753 | -0.0013 | -104.7012
-7 | -0.7332 | 0.00725 | -0.0015 | -101.131
-6.5 | -0.6772 | 0.00703 | -0.0019 | -96.33
-6 | -0.6206 | 0.00683 | -0.0023 | -90.8638
-5.5 | -0.5639 | 0.0066 | -0.0028 | -85.4394
-5 | -0.5065 | 0.00641 | -0.0034 | -79.0172
-4.5 | -0.4491 | 0.00622 | -0.004 | -72.2026
-4 | -0.3913 | 0.00603 | -0.0047 | -64.8922
-3.5 | -0.3334 | 0.00583 | -0.0054 | -57.187
-3 | -0.2764 | 0.00555 | -0.0059 | -49.8018
-2 | -0.1614 | 0.00503 | -0.0073 | -32.0875
-1.5 | -0.1039 | 0.00472 | -0.008 | -22.0127
-1 | -0.0479 | 0.00425 | -0.0085 | -11.2706
-0.5 | 0.0072 | 0.00357 | -0.009 | 2.0168
0 | 0.0667 | 0.00349 | -0.0101 | 19.1117
0.5 | 0.1266 | 0.00349 | -0.0112 | 36.2751
1 | 0.1863 | 0.0035 | -0.0122 | 53.2286
1.5 | 0.2448 | 0.00372 | -0.0131 | 65.8065
2 | 0.2993 | 0.00434 | -0.0135 | 68.9631
2.5 | 0.3542 | 0.00491 | -0.0138 | 72.1385
3 | 0.4099 | 0.00532 | -0.0143 | 77.0489
3.5 | 0.4661 | 0.00565 | -0.0148 | 82.4956
4 | 0.5215 | 0.00603 | -0.0151 | 86.4842
4.5 | 0.5767 | 0.00639 | -0.0154 | 90.2504
5 | 0.6317 | 0.00671 | -0.0156 | 94.1431
5.5 | 0.6876 | 0.00696 | -0.016 | 98.7931
6 | 0.7429 | 0.00721 | -0.0163 | 103.0374
6.5 | 0.7979 | 0.00745 | -0.0165 | 107.1007
7 | 0.8522 | 0.00772 | -0.0166 | 110.3886
7.5 | 0.9059 | 0.00798 | -0.0166 | 113.5213
8 | 0.9581 | 0.0083 | -0.0164 | 115.4337
8.5 | 1.0097 | 0.0086 | -0.016 | 117.407
9 | 1.0602 | 0.00892 | -0.0155 | 118.8565
9.5 | 1.1082 | 0.00928 | -0.0145 | 119.4181
10 | 1.1538 | 0.00968 | -0.0131 | 119.1942
10.5 | 1.192 | 0.01006 | -0.0102 | 118.4891
11 | 1.2217 | 0.01053 | -0.0059 | 116.0209
11.5 | 1.2543 | 0.0111 | -0.0025 | 113
12 | 1.2872 | 0.01176 | 0.0006 | 109.4558
12.5 | 1.318 | 0.01261 | 0.0037 | 104.5202
13 | 1.3482 | 0.01355 | 0.0066 | 99.4982
13.5 | 1.3796 | 0.01451 | 0.0092 | 95.0793
14 | 1.4114 | 0.01552 | 0.0115 | 90.9407
14.5 | 1.4419 | 0.01666 | 0.0139 | 86.5486
15 | 1.4709 | 0.01792 | 0.0161 | 82.0815
15.5 | 1.4991 | 0.01929 | 0.0183 | 77.7138
16 | 1.5242 | 0.02085 | 0.0206 | 73.1031
16.5 | 1.5476 | 0.02254 | 0.0229 | 68.6602
17 | 1.5812 | 0.02461 | 0.0223 | 64.2503
17.5 | 1.6187 | 0.02688 | 0.0209 | 60.2195
18 | 1.6616 | 0.02925 | 0.0183 | 56.8068
18.5 | 1.6845 | 0.03177 | 0.0192 | 53.0217
19 | 1.7046 | 0.0345 | 0.0201 | 49.4087
19.5 | 1.7225 | 0.03744 | 0.021 | 46.0069
20 | 1.7375 | 0.0407 | 0.0218 | 42.6904

## 141. Re 18M Mach 0.25 (1)
BIGFOIL.COM POLAR EXPORT
NACA65-117 a=0.2
NACA65-117 a=0.2 |  |  |  | Cl Max: | 1.237 | at alpha= | 12.5 | deg
JavaFoil+Calcfoil stall+Eppler ext transition |  |  |  | L/D Max: | 102.498 | at alpha= | 8 | deg
Re: | 18000000 |  |  | Cd Min: | 0.00496 | at alpha= | 0 | deg
Mach: | 0.25 |  |  | Cl=0 at alpha= | -0.54688 | deg
|  |  |  | @ Cl=0.1, Cd= | 0.0050133
|  |  |  | @ Cl=0.4, Cd= | 0.0058745
|  |  |  | @ Cl=0.6, Cd= | 0.007157
alpha (deg) | Cl | Cd | Cm | Cl/Cd
-17.5 | -0.656 | 0.13307 | 0.013 | -4.929
-17 | -0.708 | 0.11893 | 0.013 | -5.951
-16.5 | -0.755 | 0.10935 | 0.014 | -6.903
-16 | -0.803 | 0.09616 | 0.014 | -8.354
-15.5 | -0.931 | 0.03675 | 0.018 | -25.338
-15 | -0.985 | 0.02805 | 0.018 | -35.107
-14.5 | -1.029 | 0.02244 | 0.017 | -45.884
-14 | -1.058 | 0.02029 | 0.017 | -52.148
-13.5 | -1.083 | 0.01788 | 0.016 | -60.549
-13 | -1.099 | 0.01602 | 0.015 | -68.605
-12.5 | -1.106 | 0.01478 | 0.014 | -74.819
-12 | -1.106 | 0.01364 | 0.014 | -81.092
-11.5 | -1.099 | 0.01277 | 0.013 | -86.098
-11 | -1.086 | 0.01203 | 0.012 | -90.213
-10.5 | -1.065 | 0.01141 | 0.011 | -93.416
-10 | -1.039 | 0.01085 | 0.01 | -95.797
-9.5 | -1.008 | 0.01035 | 0.009 | -97.377
-9 | -0.972 | 0.00991 | 0.008 | -98.123
-8.5 | -0.931 | 0.00944 | 0.007 | -98.592
-8 | -0.885 | 0.00905 | 0.006 | -97.768
-7.5 | -0.836 | 0.00871 | 0.006 | -95.944
-7 | -0.787 | 0.00852 | 0.005 | -92.361
-6.5 | -0.732 | 0.00823 | 0.004 | -88.917
-6 | -0.675 | 0.00795 | 0.003 | -84.976
-5.5 | -0.617 | 0.00765 | 0.002 | -80.699
-5 | -0.558 | 0.00739 | 0.001 | -75.421
-4.5 | -0.497 | 0.00714 | 0 | -69.651
-4 | -0.436 | 0.00693 | -0.001 | -62.864
-3.5 | -0.374 | 0.00678 | -0.002 | -55.161
-3 | -0.311 | 0.00626 | -0.003 | -49.751
-2.5 | -0.248 | 0.00588 | -0.004 | -42.253
-2 | -0.185 | 0.00565 | -0.005 | -32.718
-1.5 | -0.122 | 0.00533 | -0.006 | -22.829
-1 | -0.058 | 0.00506 | -0.007 | -11.465
-0.5 | 0.006 | 0.00501 | -0.008 | 1.138
0 | 0.069 | 0.00496 | -0.009 | 14.002
0.5 | 0.133 | 0.00507 | -0.01 | 26.278
1 | 0.197 | 0.00518 | -0.011 | 38.003
1.5 | 0.261 | 0.0054 | -0.012 | 48.254
2 | 0.324 | 0.00559 | -0.013 | 58.02
2.5 | 0.388 | 0.00583 | -0.014 | 66.553
3 | 0.45 | 0.00606 | -0.015 | 74.3
3.5 | 0.513 | 0.00641 | -0.016 | 79.984
4 | 0.575 | 0.00678 | -0.017 | 84.714
4.5 | 0.636 | 0.0077 | -0.018 | 82.584
5 | 0.695 | 0.00742 | -0.019 | 93.686
5.5 | 0.753 | 0.0081 | -0.02 | 92.953
6 | 0.81 | 0.00841 | -0.021 | 96.3
6.5 | 0.865 | 0.00877 | -0.022 | 98.583
7 | 0.918 | 0.00911 | -0.023 | 100.769
7.5 | 0.968 | 0.00949 | -0.024 | 102.066
8 | 1.016 | 0.00991 | -0.025 | 102.498
8.5 | 1.06 | 0.01038 | -0.026 | 102.077
9 | 1.1 | 0.0109 | -0.027 | 100.885
9.5 | 1.136 | 0.01137 | -0.028 | 99.867
10 | 1.167 | 0.01209 | -0.029 | 96.543
10.5 | 1.193 | 0.01283 | -0.029 | 92.964
11 | 1.213 | 0.01358 | -0.03 | 89.349
11.5 | 1.227 | 0.01444 | -0.031 | 84.98
12 | 1.236 | 0.01531 | -0.032 | 80.712
12.5 | 1.237 | 0.01656 | -0.033 | 74.686
13 | 1.232 | 0.01771 | -0.034 | 69.566
13.5 | 1.215 | 0.01909 | -0.034 | 63.654
14 | 1.188 | 0.02058 | -0.035 | 57.728
14.5 | 1.153 | 0.02229 | -0.036 | 51.723
15 | 1.106 | 0.02563 | -0.036 | 43.155
15.5 | 1.055 | 0.02833 | -0.037 | 37.239
16 | 0.995 | 0.03246 | -0.037 | 30.664
16.5 | 0.926 | 0.03954 | -0.037 | 23.417
17 | 0.789 | 0.09357 | -0.031 | 8.437
17.5 | 0.703 | 0.1274 | -0.025 | 5.52

## 142. Re 18M Mach 0.25 (2)
BIGFOIL.COM POLAR EXPORT
NACA65-117 a=0.2
NACA65-117 a=0.2 |  |  |  | Cl Max: | 1.6934 | at alpha= | 20 | deg
XFOIL ncrit=9 |  |  |  | L/D Max: | 115.872 | at alpha= | 9 | deg
Re: | 18000000 |  |  | Cd Min: | 0.05622 | at alpha= | 20 | deg
Mach: | 0.25 |  |  | Cl=0 at alpha= | -0.56579 | deg
|  |  |  | @ Cl=0.1, Cd= | 0.0034651
|  |  |  | @ Cl=0.4, Cd= | 0.0051848
|  |  |  | @ Cl=0.6, Cd= | 0.0065842
alpha (deg) | Cl | Cd | Cm | Cl/Cd
-20 | -1.6549 | 0.04669 | -0.062 | -35.4444
-19.5 | -1.6622 | 0.04197 | -0.0593 | -39.6045
-19 | -1.6398 | 0.03779 | -0.0599 | -43.3924
-18.5 | -1.6137 | 0.03385 | -0.061 | -47.6721
-18 | -1.5955 | 0.03087 | -0.0589 | -51.6845
-17.5 | -1.5737 | 0.02819 | -0.0567 | -55.8248
-17 | -1.5503 | 0.02574 | -0.0543 | -60.2292
-16.5 | -1.5243 | 0.02359 | -0.0518 | -64.6164
-16 | -1.4977 | 0.0216 | -0.049 | -69.338
-15.5 | -1.4669 | 0.01996 | -0.0463 | -73.492
-15 | -1.4379 | 0.01831 | -0.0433 | -78.5309
-14.5 | -1.4047 | 0.01696 | -0.0404 | -82.8243
-14 | -1.3717 | 0.01566 | -0.0373 | -87.5926
-13.5 | -1.3388 | 0.01447 | -0.0339 | -92.5225
-13 | -1.3047 | 0.01342 | -0.0306 | -97.2206
-12.5 | -1.2719 | 0.01241 | -0.0268 | -102.4899
-12 | -1.2368 | 0.0116 | -0.0231 | -106.6207
-11.5 | -1.2013 | 0.0109 | -0.0192 | -110.211
-11 | -1.1678 | 0.01033 | -0.0147 | -113.0494
-10.5 | -1.1312 | 0.00992 | -0.0104 | -114.0323
-10 | -1.0825 | 0.00951 | -0.0084 | -113.8275
-9.5 | -1.0316 | 0.0091 | -0.0068 | -113.3626
-9 | -0.9796 | 0.0087 | -0.0055 | -112.5977
-8.5 | -0.9256 | 0.00833 | -0.0046 | -111.1164
-8 | -0.8699 | 0.00803 | -0.0041 | -108.3313
-7.5 | -0.8132 | 0.00775 | -0.0038 | -104.929
-7 | -0.7561 | 0.00746 | -0.0036 | -101.3539
-6.5 | -0.6987 | 0.00719 | -0.0035 | -97.1766
-6 | -0.6401 | 0.00696 | -0.0037 | -91.9684
-5.5 | -0.5812 | 0.00673 | -0.004 | -86.3596
-5 | -0.5222 | 0.00652 | -0.0043 | -80.092
-4.5 | -0.4626 | 0.00632 | -0.0048 | -73.1962
-4 | -0.4028 | 0.00611 | -0.0054 | -65.9247
-3.5 | -0.343 | 0.00591 | -0.006 | -58.0372
-3 | -0.284 | 0.00564 | -0.0065 | -50.3546
-2.5 | -0.2249 | 0.00534 | -0.0071 | -42.1161
-2 | -0.1657 | 0.00506 | -0.0077 | -32.747
-1.5 | -0.1067 | 0.00473 | -0.0084 | -22.5581
-1 | -0.0495 | 0.00421 | -0.0088 | -11.7577
-0.5 | 0.0075 | 0.00355 | -0.0093 | 2.1127
0 | 0.0692 | 0.00348 | -0.0104 | 19.8851
0.5 | 0.1312 | 0.00345 | -0.0116 | 38.029
1 | 0.1929 | 0.00349 | -0.0127 | 55.2722
1.5 | 0.2541 | 0.00366 | -0.0137 | 69.4262
2 | 0.31 | 0.00431 | -0.0139 | 71.9258
2.5 | 0.3663 | 0.0049 | -0.0142 | 74.7551
3 | 0.4231 | 0.00538 | -0.0145 | 78.6431
3.5 | 0.4807 | 0.00573 | -0.0148 | 83.8918
4 | 0.5373 | 0.00614 | -0.015 | 87.5081
4.5 | 0.5935 | 0.00655 | -0.015 | 90.6107
5 | 0.6505 | 0.00685 | -0.0151 | 94.9635
5.5 | 0.7078 | 0.00712 | -0.0152 | 99.4101
6 | 0.765 | 0.00738 | -0.0153 | 103.6585
6.5 | 0.821 | 0.00766 | -0.0151 | 107.1802
7 | 0.8769 | 0.00794 | -0.0148 | 110.4408
7.5 | 0.9308 | 0.00827 | -0.0142 | 112.5514
8 | 0.9837 | 0.00861 | -0.0133 | 114.2509
8.5 | 1.0355 | 0.00894 | -0.0122 | 115.8277
9 | 1.0834 | 0.00935 | -0.0104 | 115.8717
9.5 | 1.1203 | 0.00975 | -0.0064 | 114.9026
10 | 1.1522 | 0.0103 | -0.0018 | 111.8641
10.5 | 1.1878 | 0.01092 | 0.0019 | 108.7729
11 | 1.2239 | 0.01164 | 0.0053 | 105.146
11.5 | 1.2581 | 0.0125 | 0.0087 | 100.648
12 | 1.2915 | 0.01352 | 0.012 | 95.5251
12.5 | 1.3231 | 0.0147 | 0.0153 | 90.0068
13 | 1.3565 | 0.01587 | 0.0182 | 85.4757
13.5 | 1.3891 | 0.01716 | 0.021 | 80.9499
14 | 1.4209 | 0.01857 | 0.0238 | 76.5159
14.5 | 1.4474 | 0.02033 | 0.0268 | 71.1953
15 | 1.4776 | 0.02199 | 0.0293 | 67.1942
15.5 | 1.5026 | 0.02404 | 0.0319 | 62.5042
16 | 1.5238 | 0.02643 | 0.0346 | 57.6542
16.5 | 1.5471 | 0.02867 | 0.0371 | 53.9623
17 | 1.5925 | 0.03155 | 0.0347 | 50.4754
17.5 | 1.628 | 0.03467 | 0.0337 | 46.957
18 | 1.6655 | 0.03848 | 0.0313 | 43.2822
18.5 | 1.6802 | 0.04225 | 0.0327 | 39.768
19 | 1.6883 | 0.04663 | 0.034 | 36.2063
19.5 | 1.6929 | 0.05134 | 0.0352 | 32.9743
20 | 1.6934 | 0.05622 | 0.0366 | 30.121

## 143. Re 18M Mach 0.50 (1)
BIGFOIL.COM POLAR EXPORT
NACA65-117 a=0.2
NACA65-117 a=0.2 |  |  |  | Cl Max: | 1.147 | at alpha= | 20 | deg
JavaFoil+Calcfoil stall+Eppler ext transition |  |  |  | L/D Max: | 89.568 | at alpha= | 6.5 | deg
Re: | 18000000 |  |  | Cd Min: | 0.00505 | at alpha= | -0.5 | deg
Mach: | 0.5 |  |  | Cl=0 at alpha= | -0.54225 | deg
|  |  |  | @ Cl=0.1, Cd= | 0.0051489
|  |  |  | @ Cl=0.4, Cd= | 0.0061763
|  |  |  | @ Cl=0.6, Cd= | 0.00729
alpha (deg) | Cl | Cd | Cm | Cl/Cd
-20 | -1.088 | 0.20204 | 0.019 | -5.385
-19.5 | -1.064 | 0.17565 | 0.018 | -6.055
-19 | -1.035 | 0.16953 | 0.018 | -6.105
-18.5 | -1.006 | 0.16416 | 0.017 | -6.129
-18 | -0.978 | 0.1607 | 0.016 | -6.085
-17.5 | -0.949 | 0.15907 | 0.015 | -5.967
-17 | -0.925 | 0.13796 | 0.015 | -6.702
-16.5 | -0.896 | 0.13224 | 0.014 | -6.776
-16 | -0.867 | 0.12632 | 0.013 | -6.865
-15.5 | -0.839 | 0.12289 | 0.013 | -6.824
-15 | -0.823 | 0.09777 | 0.014 | -8.421
-14.5 | -0.804 | 0.08543 | 0.014 | -9.406
-14 | -0.854 | 0.03702 | 0.018 | -23.079
-13.5 | -0.845 | 0.02697 | 0.017 | -31.332
-13 | -0.701 | 0.09129 | 0.01 | -7.675
-12.5 | -0.677 | 0.08077 | 0.01 | -8.378
-12 | -0.756 | 0.02226 | 0.015 | -33.949
-11.5 | -0.731 | 0.01903 | 0.014 | -38.412
-11 | -0.703 | 0.01696 | 0.013 | -41.417
-10.5 | -0.559 | 0.07212 | 0.006 | -7.749
-10 | -0.539 | 0.05933 | 0.007 | -9.079
-9.5 | -0.606 | 0.01487 | 0.01 | -40.747
-9 | -0.575 | 0.01343 | 0.009 | -42.853
-8.5 | -0.833 | 0.01248 | 0.008 | -66.726
-8 | -0.866 | 0.01152 | 0.007 | -75.143
-7.5 | -0.855 | 0.01065 | 0.006 | -80.275
-7 | -0.824 | 0.01002 | 0.005 | -82.269
-6.5 | -0.781 | 0.00946 | 0.004 | -82.522
-6 | -0.73 | 0.00899 | 0.003 | -81.174
-5.5 | -0.673 | 0.00858 | 0.002 | -78.487
-5 | -0.613 | 0.00819 | 0.001 | -74.815
-4.5 | -0.55 | 0.00725 | 0 | -75.834
-4 | -0.485 | 0.00769 | -0.001 | -63.034
-3.5 | -0.417 | 0.00742 | -0.003 | -56.162
-3 | -0.347 | 0.00717 | -0.004 | -48.425
-2.5 | -0.277 | 0.00629 | -0.005 | -44.108
-2 | -0.207 | 0.00597 | -0.006 | -34.634
-1.5 | -0.136 | 0.00555 | -0.007 | -24.545
-1 | -0.065 | 0.00525 | -0.008 | -12.362
-0.5 | 0.006 | 0.00505 | -0.009 | 1.262
0 | 0.078 | 0.00509 | -0.01 | 15.244
0.5 | 0.149 | 0.00528 | -0.012 | 28.184
1 | 0.22 | 0.0054 | -0.013 | 40.744
1.5 | 0.291 | 0.00575 | -0.014 | 50.707
2 | 0.363 | 0.00602 | -0.015 | 60.196
2.5 | 0.434 | 0.00632 | -0.016 | 68.657
3 | 0.503 | 0.00674 | -0.017 | 74.61
3.5 | 0.569 | 0.00698 | -0.018 | 81.461
4 | 0.635 | 0.00764 | -0.019 | 83.124
4.5 | 0.7 | 0.00853 | -0.02 | 82.041
5 | 0.763 | 0.00898 | -0.021 | 85.03
5.5 | 0.824 | 0.00943 | -0.022 | 87.42
6 | 0.883 | 0.0099 | -0.024 | 89.109
6.5 | 0.937 | 0.01046 | -0.025 | 89.568
7 | 0.983 | 0.01112 | -0.026 | 88.43
7.5 | 1.018 | 0.01186 | -0.027 | 85.786
8 | 1.035 | 0.01266 | -0.028 | 81.75
8.5 | 1.021 | 0.01375 | -0.029 | 74.205
9 | 0.911 | 0.01552 | -0.03 | 58.707
9.5 | 0.669 | 0.01844 | -0.03 | 36.273
10 | 0.708 | 0.01712 | -0.031 | 41.338
10.5 | 0.736 | 0.01934 | -0.032 | 38.07
11 | 0.718 | 0.03729 | -0.03 | 19.265
11.5 | 0.801 | 0.02008 | -0.034 | 39.898
12 | 0.83 | 0.02229 | -0.035 | 37.238
12.5 | 0.857 | 0.02521 | -0.036 | 33.994
13 | 0.871 | 0.03315 | -0.036 | 26.262
13.5 | 0.917 | 0.02787 | -0.038 | 32.912
14 | 0.938 | 0.03327 | -0.038 | 28.191
14.5 | 0.953 | 0.04164 | -0.038 | 22.885
15 | 0.964 | 0.05345 | -0.037 | 18.03
15.5 | 0.896 | 0.12532 | -0.025 | 7.15
16 | 0.925 | 0.13155 | -0.026 | 7.029
16.5 | 0.956 | 0.13255 | -0.028 | 7.211
17 | 0.984 | 0.13985 | -0.029 | 7.036
17.5 | 1.007 | 0.1569 | -0.028 | 6.418
18 | 1.036 | 0.16043 | -0.03 | 6.459
18.5 | 1.066 | 0.16398 | -0.031 | 6.501
19 | 1.095 | 0.1687 | -0.032 | 6.493
19.5 | 1.118 | 0.19343 | -0.032 | 5.781
20 | 1.147 | 0.19844 | -0.033 | 5.779

## 144. Re 18M Mach 0.50 (2)
BIGFOIL.COM POLAR EXPORT
NACA65-117 a=0.2
NACA65-117 a=0.2 |  |  |  | Cl Max: | 1.1931 | at alpha= | 11 | deg
XFOIL ncrit=9 |  |  |  | L/D Max: | 99.3309 | at alpha= | 6 | deg
Re: | 18000000 |  |  | Cd Min: | 0.12088 | at alpha= | 16 | deg
Mach: | 0.5 |  |  | Cl=0 at alpha= | -0.56925 | deg
|  |  |  | @ Cl=0.1, Cd= | 0.0034718
|  |  |  | @ Cl=0.4, Cd= | 0.0046899
|  |  |  | @ Cl=0.6, Cd= | 0.0067526
alpha (deg) | Cl | Cd | Cm | Cl/Cd
-15 | -0.7836 | 0.11067 | -0.0396 | -7.0805
-14.5 | -0.7973 | 0.09796 | -0.0478 | -8.139
-14 | -0.8148 | 0.08452 | -0.0573 | -9.6403
-13.5 | -0.8371 | 0.07185 | -0.0661 | -11.6507
-13 | -0.8627 | 0.06059 | -0.0726 | -14.2383
-12.5 | -0.8959 | 0.05013 | -0.0769 | -17.8715
-12 | -0.93 | 0.04105 | -0.0784 | -22.6553
-11.5 | -0.9618 | 0.03334 | -0.077 | -28.8482
-11 | -0.9936 | 0.02657 | -0.073 | -37.3956
-10.5 | -1.0176 | 0.02108 | -0.0665 | -48.2732
-10 | -1.032 | 0.01678 | -0.0584 | -61.5018
-9.5 | -1.0251 | 0.01387 | -0.0504 | -73.9077
-9 | -1.0016 | 0.01187 | -0.0431 | -84.3808
-8.5 | -0.9646 | 0.0106 | -0.0368 | -91
-8 | -0.9222 | 0.00967 | -0.0309 | -95.3671
-7.5 | -0.8816 | 0.00895 | -0.0245 | -98.5028
-7 | -0.8375 | 0.00852 | -0.0185 | -98.2981
-6.5 | -0.7774 | 0.0081 | -0.0156 | -95.9753
-6 | -0.7154 | 0.00771 | -0.0132 | -92.7886
-5.5 | -0.6508 | 0.00738 | -0.0117 | -88.1843
-5 | -0.5842 | 0.00708 | -0.0107 | -82.5141
-4.5 | -0.5176 | 0.00679 | -0.01 | -76.2297
-4 | -0.45 | 0.00656 | -0.0098 | -68.5976
-3.5 | -0.3822 | 0.00631 | -0.0097 | -60.5705
-3 | -0.3148 | 0.00603 | -0.0098 | -52.2056
-2.5 | -0.2493 | 0.00566 | -0.0098 | -44.0459
-2 | -0.1839 | 0.00526 | -0.0099 | -34.962
-1.5 | -0.119 | 0.00475 | -0.0101 | -25.0526
-1 | -0.0566 | 0.00406 | -0.0101 | -13.9409
-0.5 | 0.0091 | 0.00351 | -0.0106 | 2.5926
0 | 0.0804 | 0.00348 | -0.0119 | 23.1034
0.5 | 0.1524 | 0.00345 | -0.0133 | 44.1739
1 | 0.2241 | 0.00347 | -0.0147 | 64.5821
1.5 | 0.2955 | 0.0036 | -0.0159 | 82.0833
2 | 0.3611 | 0.00412 | -0.0163 | 87.6456
2.5 | 0.4198 | 0.00498 | -0.0155 | 84.2972
3 | 0.4802 | 0.00563 | -0.0148 | 85.2931
3.5 | 0.5419 | 0.00615 | -0.014 | 88.1138
4 | 0.5997 | 0.00675 | -0.0125 | 88.8444
4.5 | 0.6582 | 0.00725 | -0.0109 | 90.7862
5 | 0.7192 | 0.00762 | -0.0094 | 94.3832
5.5 | 0.7788 | 0.00798 | -0.0075 | 97.594
6 | 0.8314 | 0.00837 | -0.0041 | 99.3309
6.5 | 0.8685 | 0.00887 | 0.0021 | 97.9143
7 | 0.9106 | 0.00957 | 0.007 | 95.1515
7.5 | 0.9539 | 0.01043 | 0.0115 | 91.4573
8 | 0.9996 | 0.01136 | 0.0157 | 87.993
8.5 | 1.0429 | 0.0125 | 0.0201 | 83.432
9 | 1.0825 | 0.01391 | 0.0248 | 77.8217
9.5 | 1.1234 | 0.01543 | 0.0294 | 72.8062
10 | 1.1607 | 0.01721 | 0.0343 | 67.4433
10.5 | 1.1876 | 0.0196 | 0.0398 | 60.5918
11 | 1.1931 | 0.02319 | 0.0462 | 51.4489
11.5 | 1.1853 | 0.02787 | 0.0521 | 42.5296
12 | 1.1659 | 0.03371 | 0.0569 | 34.5862
12.5 | 1.139 | 0.04077 | 0.0601 | 27.9372
13 | 1.1123 | 0.0488 | 0.0609 | 22.793
13.5 | 1.0779 | 0.05851 | 0.0593 | 18.4225
14 | 1.0453 | 0.06934 | 0.0552 | 15.075
14.5 | 1.0108 | 0.08171 | 0.0486 | 12.3706
15 | 0.9856 | 0.0943 | 0.0409 | 10.4517
15.5 | 0.9631 | 0.10739 | 0.0322 | 8.9682
16 | 0.9425 | 0.12088 | 0.023 | 7.797

## 145. Re 20M Mach 0.00 (1)
BIGFOIL.COM POLAR EXPORT
NACA65-117 a=0.2
NACA65-117 a=0.2 |  |  |  | Cl Max: | 1.325 | at alpha= | 14 | deg
JavaFoil+Calcfoil stall+Eppler ext transition |  |  |  | L/D Max: | 113.456 | at alpha= | 6.5 | deg
Re: | 20000000 |  |  | Cd Min: | 0.00505 | at alpha= | 0.5 | deg
Mach: | 0 |  |  | Cl=0 at alpha= | -0.54839 | deg
|  |  |  | @ Cl=0.1, Cd= | 0.0051389
|  |  |  | @ Cl=0.4, Cd= | 0.005802
|  |  |  | @ Cl=0.6, Cd= | 0.0071146
alpha (deg) | Cl | Cd | Cm | Cl/Cd
-19.5 | -1.039 | 0.05887 | 0.022 | -17.639
-19 | -1.066 | 0.05149 | 0.022 | -20.696
-18.5 | -1.096 | 0.04291 | 0.022 | -25.531
-18 | -1.125 | 0.03521 | 0.022 | -31.957
-17.5 | -1.149 | 0.03034 | 0.021 | -37.854
-17 | -1.169 | 0.02632 | 0.021 | -44.42
-16.5 | -1.185 | 0.02371 | 0.02 | -49.955
-16 | -1.199 | 0.02096 | 0.019 | -57.196
-15.5 | -1.206 | 0.01938 | 0.019 | -62.265
-15 | -1.211 | 0.01786 | 0.018 | -67.827
-14.5 | -1.213 | 0.01647 | 0.017 | -73.643
-14 | -1.21 | 0.01537 | 0.017 | -78.706
-13.5 | -1.203 | 0.01432 | 0.016 | -84
-13 | -1.192 | 0.01336 | 0.015 | -89.209
-12.5 | -1.177 | 0.01258 | 0.014 | -93.618
-12 | -1.158 | 0.01188 | 0.013 | -97.473
-11.5 | -1.135 | 0.01133 | 0.012 | -100.166
-11 | -1.107 | 0.01084 | 0.012 | -102.15
-10.5 | -1.076 | 0.01038 | 0.011 | -103.633
-10 | -1.042 | 0.00994 | 0.01 | -104.775
-9.5 | -1.004 | 0.0095 | 0.009 | -105.689
-9 | -0.962 | 0.00915 | 0.008 | -105.147
-8.5 | -0.918 | 0.00808 | 0.007 | -113.547
-8 | -0.872 | 0.0087 | 0.006 | -100.226
-7.5 | -0.82 | 0.00832 | 0.005 | -98.613
-7 | -0.767 | 0.00797 | 0.004 | -96.183
-6.5 | -0.712 | 0.00776 | 0.003 | -91.723
-6 | -0.656 | 0.0075 | 0.003 | -87.545
-5.5 | -0.599 | 0.00726 | 0.002 | -82.567
-5 | -0.541 | 0.00708 | 0.001 | -76.407
-4.5 | -0.482 | 0.00687 | 0 | -70.214
-4 | -0.422 | 0.00669 | -0.001 | -63.108
-3.5 | -0.362 | 0.00657 | -0.002 | -55.082
-3 | -0.302 | 0.00609 | -0.003 | -49.515
-2.5 | -0.24 | 0.0058 | -0.004 | -41.445
-2 | -0.179 | 0.00563 | -0.005 | -31.828
-1.5 | -0.118 | 0.00539 | -0.006 | -21.889
-1 | -0.056 | 0.00524 | -0.007 | -10.72
-0.5 | 0.006 | 0.00523 | -0.008 | 1.055
0 | 0.067 | 0.00524 | -0.009 | 12.839
0.5 | 0.129 | 0.00505 | -0.01 | 25.513
1 | 0.191 | 0.00522 | -0.011 | 36.499
1.5 | 0.252 | 0.00539 | -0.012 | 46.783
2 | 0.314 | 0.00555 | -0.013 | 56.531
2.5 | 0.376 | 0.00571 | -0.014 | 65.801
3 | 0.436 | 0.00594 | -0.015 | 73.33
3.5 | 0.496 | 0.00627 | -0.016 | 79.219
4 | 0.557 | 0.00667 | -0.017 | 83.513
4.5 | 0.616 | 0.00728 | -0.018 | 84.648
5 | 0.675 | 0.00754 | -0.019 | 89.554
5.5 | 0.734 | 0.00792 | -0.02 | 92.652
6 | 0.79 | 0.00756 | -0.021 | 104.388
6.5 | 0.844 | 0.00744 | -0.022 | 113.456
7 | 0.897 | 0.00856 | -0.023 | 104.818
7.5 | 0.948 | 0.00887 | -0.023 | 106.79
8 | 0.996 | 0.00919 | -0.024 | 108.416
8.5 | 1.042 | 0.00957 | -0.025 | 108.903
9 | 1.086 | 0.01 | -0.026 | 108.639
9.5 | 1.126 | 0.01044 | -0.027 | 107.853
10 | 1.164 | 0.01093 | -0.028 | 106.541
10.5 | 1.198 | 0.01146 | -0.029 | 104.541
11 | 1.229 | 0.01208 | -0.03 | 101.756
11.5 | 1.256 | 0.0127 | -0.03 | 98.873
12 | 1.279 | 0.01346 | -0.031 | 94.999
12.5 | 1.298 | 0.01424 | -0.032 | 91.179
13 | 1.314 | 0.01501 | -0.033 | 87.542
13.5 | 1.323 | 0.01586 | -0.034 | 83.385
14 | 1.325 | 0.01694 | -0.034 | 78.214
14.5 | 1.323 | 0.01812 | -0.035 | 73.029
15 | 1.317 | 0.01929 | -0.036 | 68.257
15.5 | 1.307 | 0.02061 | -0.037 | 63.402
16 | 1.292 | 0.0223 | -0.037 | 57.952
16.5 | 1.275 | 0.02399 | -0.038 | 53.147
17 | 1.254 | 0.02588 | -0.038 | 48.467
17.5 | 1.231 | 0.02802 | -0.039 | 43.938
18 | 1.204 | 0.03078 | -0.04 | 39.124
18.5 | 1.176 | 0.03363 | -0.04 | 34.962
19 | 1.139 | 0.04004 | -0.04 | 28.451

## 146. Re 20M Mach 0.00 (2)
BIGFOIL.COM POLAR EXPORT
NACA65-117 a=0.2
NACA65-117 a=0.2 |  |  |  | Cl Max: | 1.7541 | at alpha= | 20 | deg
XFOIL ncrit=9 |  |  |  | L/D Max: | 122.333 | at alpha= | 10 | deg
Re: | 20000000 |  |  | Cd Min: | 0.03748 | at alpha= | 20 | deg
Mach: | 0 |  |  | Cl=0 at alpha= | -0.57027 | deg
|  |  |  | @ Cl=0.1, Cd= | 0.0034813
|  |  |  | @ Cl=0.4, Cd= | 0.0052491
|  |  |  | @ Cl=0.6, Cd= | 0.0064355
alpha (deg) | Cl | Cd | Cm | Cl/Cd
-20 | -1.6949 | 0.02941 | -0.0414 | -57.6301
-19.5 | -1.6758 | 0.02697 | -0.0402 | -62.1357
-19 | -1.6463 | 0.02503 | -0.0402 | -65.7731
-18.5 | -1.6255 | 0.02319 | -0.0383 | -70.0949
-18 | -1.6016 | 0.02154 | -0.0364 | -74.3547
-17.5 | -1.5762 | 0.02002 | -0.0345 | -78.7313
-17 | -1.5486 | 0.01867 | -0.0325 | -82.9459
-16.5 | -1.5201 | 0.01743 | -0.0305 | -87.2117
-16 | -1.4903 | 0.01629 | -0.0284 | -91.4856
-15.5 | -1.4593 | 0.01528 | -0.0262 | -95.5039
-15 | -1.4293 | 0.01428 | -0.0237 | -100.091
-14.5 | -1.3982 | 0.01339 | -0.0211 | -104.4212
-14 | -1.3671 | 0.01257 | -0.0183 | -108.7589
-13.5 | -1.3367 | 0.0118 | -0.0151 | -113.2797
-13 | -1.3052 | 0.01118 | -0.0118 | -116.7442
-12.5 | -1.2772 | 0.01062 | -0.0075 | -120.2637
-12 | -1.2418 | 0.01024 | -0.0043 | -121.2695
-11.5 | -1.1968 | 0.00985 | -0.0029 | -121.5025
-11 | -1.1494 | 0.00949 | -0.002 | -121.117
-10 | -1.0505 | 0.00881 | -0.0008 | -119.2395
-9.5 | -0.9997 | 0.00845 | -0.0004 | -118.3077
-9 | -0.9478 | 0.00814 | -0.0002 | -116.4373
-8.5 | -0.8943 | 0.00786 | -0.0003 | -113.7786
-8 | -0.8401 | 0.00762 | -0.0004 | -110.2493
-7.5 | -0.7854 | 0.00737 | -0.0007 | -106.5672
-7 | -0.7304 | 0.00711 | -0.001 | -102.7286
-6.5 | -0.6748 | 0.00689 | -0.0014 | -97.939
-6 | -0.6183 | 0.00669 | -0.0019 | -92.4215
-5.5 | -0.5618 | 0.00647 | -0.0024 | -86.8315
-5 | -0.5048 | 0.0063 | -0.0031 | -80.127
-4.5 | -0.4475 | 0.00611 | -0.0037 | -73.2406
-4 | -0.3899 | 0.00592 | -0.0044 | -65.8615
-3.5 | -0.3322 | 0.00574 | -0.0052 | -57.8746
-3 | -0.2752 | 0.0055 | -0.0058 | -50.0364
-2.5 | -0.2179 | 0.00525 | -0.0065 | -41.5048
-2 | -0.1605 | 0.00501 | -0.0072 | -32.0359
-1.5 | -0.1032 | 0.00473 | -0.0079 | -21.8182
-0.5 | 0.0078 | 0.00367 | -0.0091 | 2.1253
0 | 0.0664 | 0.00347 | -0.01 | 19.1354
0.5 | 0.1257 | 0.00349 | -0.0111 | 36.0172
1 | 0.1848 | 0.00354 | -0.0121 | 52.2034
1.5 | 0.242 | 0.00384 | -0.0129 | 63.0208
2 | 0.2965 | 0.00442 | -0.0133 | 67.0814
2.5 | 0.3515 | 0.00492 | -0.0137 | 71.4431
3 | 0.4075 | 0.0053 | -0.0142 | 76.8868
3.5 | 0.4635 | 0.00562 | -0.0148 | 82.4733
4 | 0.5189 | 0.00596 | -0.0152 | 87.0638
4.5 | 0.5742 | 0.0063 | -0.0155 | 91.1429
5 | 0.6294 | 0.00659 | -0.0159 | 95.5083
5.5 | 0.6851 | 0.00682 | -0.0163 | 100.4545
6 | 0.7405 | 0.00707 | -0.0167 | 104.7383
6.5 | 0.7952 | 0.0073 | -0.017 | 108.9315
7 | 0.8496 | 0.00755 | -0.0172 | 112.5298
7.5 | 0.9032 | 0.00781 | -0.0173 | 115.6466
8 | 0.9555 | 0.00811 | -0.0172 | 117.8175
8.5 | 1.0075 | 0.0084 | -0.0171 | 119.9405
9 | 1.0582 | 0.0087 | -0.0167 | 121.6322
9.5 | 1.1068 | 0.00906 | -0.016 | 122.1634
10 | 1.1536 | 0.00943 | -0.015 | 122.333
10.5 | 1.1984 | 0.00981 | -0.0136 | 122.1611
11 | 1.2326 | 0.01016 | -0.0101 | 121.3189
11.5 | 1.2622 | 0.01066 | -0.0061 | 118.4053
12 | 1.2941 | 0.01127 | -0.0028 | 114.827
12.5 | 1.3241 | 0.01203 | 0.0005 | 110.0665
13 | 1.3546 | 0.01287 | 0.0034 | 105.2525
13.5 | 1.3864 | 0.01373 | 0.0059 | 100.976
14 | 1.4183 | 0.01465 | 0.0082 | 96.8123
14.5 | 1.4488 | 0.01568 | 0.0105 | 92.398
15 | 1.4783 | 0.01683 | 0.0127 | 87.8372
15.5 | 1.5067 | 0.01807 | 0.0149 | 83.3813
16 | 1.5326 | 0.0195 | 0.0171 | 78.5949
16.5 | 1.5568 | 0.02106 | 0.0193 | 73.9221
17 | 1.5735 | 0.02297 | 0.0221 | 68.5024
17.5 | 1.6153 | 0.02484 | 0.0201 | 65.0282
18 | 1.6552 | 0.02695 | 0.0182 | 61.4174
18.5 | 1.6958 | 0.02938 | 0.0156 | 57.7195
19 | 1.7179 | 0.03186 | 0.0163 | 53.9203
19.5 | 1.7369 | 0.03454 | 0.0172 | 50.2866
20 | 1.7541 | 0.03748 | 0.018 | 46.801

## 147. Re 20M Mach 0.10 (1)
BIGFOIL.COM POLAR EXPORT
NACA65-117 a=0.2
NACA65-117 a=0.2 |  |  |  | Cl Max: | 1.312 | at alpha= | 13.5 | deg
JavaFoil+Calcfoil stall+Eppler ext transition |  |  |  | L/D Max: | 108.172 | at alpha= | 8.5 | deg
Re: | 20000000 |  |  | Cd Min: | 0.00508 | at alpha= | 0.5 | deg
Mach: | 0.1 |  |  | Cl=0 at alpha= | -0.54839 | deg
|  |  |  | @ Cl=0.1, Cd= | 0.0051671
|  |  |  | @ Cl=0.4, Cd= | 0.0058173
|  |  |  | @ Cl=0.6, Cd= | 0.0071415
alpha (deg) | Cl | Cd | Cm | Cl/Cd
-19 | -0.972 | 0.08079 | 0.02 | -12.036
-18.5 | -1.031 | 0.05316 | 0.021 | -19.402
-18 | -1.072 | 0.04016 | 0.021 | -26.693
-17.5 | -1.102 | 0.03362 | 0.021 | -32.775
-17 | -1.129 | 0.02843 | 0.021 | -39.693
-16.5 | -1.149 | 0.02523 | 0.02 | -45.552
-16 | -1.167 | 0.02236 | 0.019 | -52.193
-15.5 | -1.18 | 0.02019 | 0.019 | -58.466
-15 | -1.189 | 0.01856 | 0.018 | -64.065
-14.5 | -1.193 | 0.01721 | 0.017 | -69.343
-14 | -1.195 | 0.01573 | 0.017 | -75.942
-13.5 | -1.191 | 0.01461 | 0.016 | -81.513
-13 | -1.183 | 0.01361 | 0.015 | -86.926
-12.5 | -1.17 | 0.01279 | 0.014 | -91.526
-12 | -1.153 | 0.01207 | 0.013 | -95.567
-11.5 | -1.132 | 0.01148 | 0.013 | -98.558
-11 | -1.106 | 0.01098 | 0.012 | -100.717
-10.5 | -1.076 | 0.01051 | 0.011 | -102.367
-10 | -1.042 | 0.01007 | 0.01 | -103.477
-9.5 | -1.005 | 0.00963 | 0.009 | -104.384
-9 | -0.964 | 0.00924 | 0.008 | -104.377
-8.5 | -0.92 | 0.00887 | 0.007 | -103.721
-8 | -0.875 | 0.00872 | 0.006 | -100.297
-7.5 | -0.823 | 0.00833 | 0.005 | -98.874
-7 | -0.77 | 0.00809 | 0.004 | -95.165
-6.5 | -0.715 | 0.00777 | 0.003 | -92.095
-6 | -0.659 | 0.00756 | 0.003 | -87.193
-5.5 | -0.602 | 0.00731 | 0.002 | -82.366
-5 | -0.544 | 0.00706 | 0.001 | -76.993
-4.5 | -0.484 | 0.00693 | 0 | -69.861
-4 | -0.424 | 0.0067 | -0.001 | -63.299
-3.5 | -0.364 | 0.00656 | -0.002 | -55.488
-3 | -0.303 | 0.00613 | -0.003 | -49.459
-2.5 | -0.242 | 0.0058 | -0.004 | -41.655
-2 | -0.18 | 0.00562 | -0.005 | -32.05
-1.5 | -0.118 | 0.00539 | -0.006 | -21.983
-1 | -0.056 | 0.00525 | -0.007 | -10.765
-0.5 | 0.006 | 0.00529 | -0.008 | 1.048
0 | 0.068 | 0.00526 | -0.009 | 12.841
0.5 | 0.13 | 0.00508 | -0.01 | 25.501
1 | 0.192 | 0.00525 | -0.011 | 36.506
1.5 | 0.254 | 0.00541 | -0.012 | 46.919
2 | 0.316 | 0.00554 | -0.013 | 56.962
2.5 | 0.378 | 0.0057 | -0.014 | 66.27
3 | 0.438 | 0.00602 | -0.015 | 72.742
3.5 | 0.499 | 0.00625 | -0.016 | 79.774
4 | 0.559 | 0.00667 | -0.017 | 83.819
4.5 | 0.619 | 0.00736 | -0.018 | 84.211
5 | 0.679 | 0.00763 | -0.019 | 89.01
5.5 | 0.737 | 0.00794 | -0.02 | 92.82
6 | 0.793 | 0.00763 | -0.021 | 103.854
6.5 | 0.847 | 0.00829 | -0.022 | 102.243
7 | 0.9 | 0.00861 | -0.023 | 104.615
7.5 | 0.951 | 0.00893 | -0.024 | 106.507
8 | 1 | 0.00926 | -0.024 | 107.945
8.5 | 1.045 | 0.00966 | -0.025 | 108.172
9 | 1.089 | 0.01008 | -0.026 | 107.945
9.5 | 1.129 | 0.01055 | -0.027 | 107.003
10 | 1.165 | 0.01105 | -0.028 | 105.435
10.5 | 1.199 | 0.01161 | -0.029 | 103.254
11 | 1.228 | 0.01225 | -0.03 | 100.228
11.5 | 1.254 | 0.01288 | -0.031 | 97.345
12 | 1.275 | 0.01367 | -0.031 | 93.237
12.5 | 1.292 | 0.01448 | -0.032 | 89.254
13 | 1.305 | 0.01544 | -0.033 | 84.527
13.5 | 1.312 | 0.01617 | -0.034 | 81.128
14 | 1.311 | 0.01732 | -0.034 | 75.709
14.5 | 1.305 | 0.01856 | -0.035 | 70.337
15 | 1.296 | 0.01981 | -0.036 | 65.412
15.5 | 1.28 | 0.02151 | -0.037 | 59.52
16 | 1.262 | 0.02332 | -0.037 | 54.102
16.5 | 1.241 | 0.0249 | -0.038 | 49.812
17 | 1.215 | 0.02698 | -0.039 | 45.039
17.5 | 1.185 | 0.02989 | -0.039 | 39.656
18 | 1.155 | 0.03255 | -0.04 | 35.474
18.5 | 1.117 | 0.03783 | -0.04 | 29.535

## 148. Re 20M Mach 0.10 (2)
BIGFOIL.COM POLAR EXPORT
NACA65-117 a=0.2
NACA65-117 a=0.2 |  |  |  | Cl Max: | 1.7505 | at alpha= | 20 | deg
XFOIL ncrit=9 |  |  |  | L/D Max: | 121.66 | at alpha= | 10 | deg
Re: | 20000000 |  |  | Cd Min: | 0.03995 | at alpha= | 20 | deg
Mach: | 0.1 |  |  | Cl=0 at alpha= | -0.57195 | deg
|  |  |  | @ Cl=0.1, Cd= | 0.0034711
|  |  |  | @ Cl=0.4, Cd= | 0.0052437
|  |  |  | @ Cl=0.6, Cd= | 0.0064358
alpha (deg) | Cl | Cd | Cm | Cl/Cd
-20 | -1.694 | 0.03149 | -0.0448 | -53.7949
-19.5 | -1.676 | 0.02876 | -0.0436 | -58.2754
-19 | -1.6451 | 0.02658 | -0.044 | -61.8924
-18.5 | -1.6276 | 0.02441 | -0.0418 | -66.6776
-18 | -1.6039 | 0.02261 | -0.0399 | -70.9376
-17.5 | -1.5786 | 0.02097 | -0.0379 | -75.279
-17 | -1.552 | 0.01947 | -0.0358 | -79.7124
-16.5 | -1.5238 | 0.01811 | -0.0336 | -84.1414
-16 | -1.4943 | 0.01688 | -0.0314 | -88.5249
-15.5 | -1.4627 | 0.01581 | -0.0292 | -92.5174
-15 | -1.4322 | 0.01475 | -0.0267 | -97.0983
-14.5 | -1.3998 | 0.01383 | -0.0241 | -101.2148
-13.5 | -1.3375 | 0.01211 | -0.0181 | -110.4459
-13 | -1.3053 | 0.01144 | -0.0149 | -114.0997
-12.5 | -1.2756 | 0.0108 | -0.0109 | -118.1111
-12 | -1.2467 | 0.01037 | -0.0062 | -120.2218
-11.5 | -1.2027 | 0.00995 | -0.0045 | -120.8744
-11 | -1.1556 | 0.00958 | -0.0033 | -120.6263
-10.5 | -1.1065 | 0.00923 | -0.0024 | -119.8808
-10 | -1.0564 | 0.00889 | -0.0018 | -118.8301
-9.5 | -1.0054 | 0.00853 | -0.0012 | -117.8664
-9 | -0.9534 | 0.0082 | -0.0009 | -116.2683
-8.5 | -0.8997 | 0.00791 | -0.0008 | -113.7421
-8 | -0.8452 | 0.00766 | -0.0009 | -110.3394
-7.5 | -0.79 | 0.00741 | -0.0011 | -106.6127
-7 | -0.7347 | 0.00714 | -0.0013 | -102.8992
-6.5 | -0.6787 | 0.00692 | -0.0016 | -98.078
-6 | -0.6219 | 0.00671 | -0.0021 | -92.6826
-5.5 | -0.565 | 0.0065 | -0.0026 | -86.9231
-5 | -0.5076 | 0.00632 | -0.0032 | -80.3165
-4.5 | -0.45 | 0.00612 | -0.0039 | -73.5294
-4 | -0.392 | 0.00593 | -0.0046 | -66.1046
-3.5 | -0.334 | 0.00576 | -0.0053 | -57.9861
-3 | -0.2766 | 0.00551 | -0.0059 | -50.1996
-2.5 | -0.219 | 0.00525 | -0.0066 | -41.7143
-2 | -0.1613 | 0.00502 | -0.0073 | -32.1315
-1.5 | -0.1037 | 0.00473 | -0.008 | -21.9239
-1 | -0.047 | 0.00432 | -0.0087 | -10.8796
-0.5 | 0.0079 | 0.00366 | -0.0091 | 2.1585
0 | 0.0669 | 0.00346 | -0.0101 | 19.3353
0.5 | 0.1266 | 0.00348 | -0.0112 | 36.3793
1 | 0.1861 | 0.00353 | -0.0122 | 52.7195
2 | 0.2985 | 0.00441 | -0.0134 | 67.6871
2.5 | 0.3536 | 0.00493 | -0.0138 | 71.7241
3 | 0.4098 | 0.00531 | -0.0143 | 77.1751
3.5 | 0.4661 | 0.00563 | -0.0148 | 82.7886
4 | 0.5218 | 0.00598 | -0.0151 | 87.2575
4.5 | 0.5773 | 0.00633 | -0.0155 | 91.2006
5.5 | 0.6889 | 0.00685 | -0.0162 | 100.5693
6 | 0.7446 | 0.0071 | -0.0166 | 104.8732
6.5 | 0.7996 | 0.00734 | -0.0168 | 108.9373
7 | 0.8543 | 0.00759 | -0.017 | 112.556
7.5 | 0.908 | 0.00786 | -0.017 | 115.5216
8 | 0.9606 | 0.00816 | -0.0168 | 117.7206
8.5 | 1.0128 | 0.00845 | -0.0165 | 119.858
9 | 1.0634 | 0.00877 | -0.016 | 121.2543
9.5 | 1.1118 | 0.00914 | -0.0151 | 121.6411
10 | 1.1582 | 0.00952 | -0.0138 | 121.6597
10.5 | 1.202 | 0.0099 | -0.0121 | 121.4141
11 | 1.2307 | 0.0103 | -0.0074 | 119.4854
11.5 | 1.2623 | 0.01085 | -0.0037 | 116.341
12 | 1.2943 | 0.01153 | -0.0005 | 112.255
12.5 | 1.3247 | 0.01234 | 0.0028 | 107.3501
13 | 1.3563 | 0.01321 | 0.0056 | 102.6722
13.5 | 1.3888 | 0.01411 | 0.0081 | 98.4266
14 | 1.4204 | 0.0151 | 0.0105 | 94.0662
14.5 | 1.4503 | 0.01625 | 0.013 | 89.2492
15 | 1.4797 | 0.01747 | 0.0153 | 84.6995
15.5 | 1.5079 | 0.01881 | 0.0175 | 80.1648
16 | 1.5319 | 0.02043 | 0.0199 | 74.9829
16.5 | 1.5555 | 0.02211 | 0.0222 | 70.3528
18 | 1.6571 | 0.02835 | 0.0207 | 58.4515
18.5 | 1.697 | 0.03101 | 0.0182 | 54.7243
19 | 1.7175 | 0.03378 | 0.019 | 50.8437
19.5 | 1.7366 | 0.0366 | 0.0199 | 47.4481
20 | 1.7505 | 0.03995 | 0.0208 | 43.8173

## 149. Re 20M Mach 0.25 (1)
BIGFOIL.COM POLAR EXPORT
NACA65-117 a=0.2
NACA65-117 a=0.2 |  |  |  | Cl Max: | 1.238 | at alpha= | 12.5 | deg
JavaFoil+Calcfoil stall+Eppler ext transition |  |  |  | L/D Max: | 104.567 | at alpha= | 8 | deg
Re: | 20000000 |  |  | Cd Min: | 0.00513 | at alpha= | 0.5 | deg
Mach: | 0.25 |  |  | Cl=0 at alpha= | -0.54688 | deg
|  |  |  | @ Cl=0.1, Cd= | 0.0052177
|  |  |  | @ Cl=0.4, Cd= | 0.0058458
|  |  |  | @ Cl=0.6, Cd= | 0.0071664
alpha (deg) | Cl | Cd | Cm | Cl/Cd
-17.5 | -0.656 | 0.13225 | 0.013 | -4.963
-17 | -0.709 | 0.11743 | 0.014 | -6.035
-16.5 | -0.755 | 0.10945 | 0.014 | -6.896
-16 | -0.808 | 0.09192 | 0.015 | -8.787
-15.5 | -0.937 | 0.03401 | 0.018 | -27.548
-15 | -0.988 | 0.0268 | 0.018 | -36.865
-14.5 | -1.031 | 0.02172 | 0.018 | -47.493
-14 | -1.06 | 0.01971 | 0.017 | -53.786
-13.5 | -1.084 | 0.01739 | 0.016 | -62.36
-13 | -1.1 | 0.01571 | 0.015 | -70.012
-12.5 | -1.107 | 0.01454 | 0.015 | -76.156
-12 | -1.107 | 0.0134 | 0.014 | -82.638
-11.5 | -1.1 | 0.01249 | 0.013 | -88.114
-11 | -1.086 | 0.01181 | 0.012 | -91.959
-10.5 | -1.066 | 0.01118 | 0.011 | -95.388
-10 | -1.04 | 0.01063 | 0.01 | -97.908
-9.5 | -1.009 | 0.01015 | 0.009 | -99.455
-9 | -0.973 | 0.00971 | 0.008 | -100.184
-8.5 | -0.932 | 0.00928 | 0.007 | -100.388
-8 | -0.885 | 0.0089 | 0.006 | -99.469
-7.5 | -0.837 | 0.00785 | 0.006 | -106.6
-7 | -0.787 | 0.00836 | 0.005 | -94.15
-6.5 | -0.732 | 0.00811 | 0.004 | -90.292
-6 | -0.675 | 0.00781 | 0.003 | -86.407
-5.5 | -0.617 | 0.00754 | 0.002 | -81.858
-5 | -0.558 | 0.00727 | 0.001 | -76.65
-4.5 | -0.497 | 0.00704 | 0 | -70.644
-4 | -0.436 | 0.00684 | -0.001 | -63.704
-3.5 | -0.374 | 0.00669 | -0.002 | -55.866
-3 | -0.311 | 0.00653 | -0.003 | -47.64
-2.5 | -0.248 | 0.00588 | -0.004 | -42.246
-2 | -0.185 | 0.0057 | -0.005 | -32.477
-1.5 | -0.122 | 0.00544 | -0.006 | -22.386
-1 | -0.058 | 0.00527 | -0.007 | -11.002
-0.5 | 0.006 | 0.0053 | -0.008 | 1.076
0 | 0.069 | 0.0053 | -0.009 | 13.093
0.5 | 0.133 | 0.00513 | -0.01 | 25.987
1 | 0.197 | 0.00532 | -0.011 | 37.004
1.5 | 0.261 | 0.00548 | -0.012 | 47.589
2 | 0.324 | 0.00561 | -0.013 | 57.785
2.5 | 0.388 | 0.00578 | -0.014 | 67.067
3 | 0.45 | 0.00612 | -0.015 | 73.499
3.5 | 0.513 | 0.00637 | -0.016 | 80.476
4 | 0.575 | 0.0069 | -0.017 | 83.231
4.5 | 0.636 | 0.00755 | -0.018 | 84.29
5 | 0.697 | 0.00785 | -0.019 | 88.804
5.5 | 0.753 | 0.00723 | -0.02 | 104.225
6 | 0.81 | 0.00826 | -0.021 | 98.107
6.5 | 0.866 | 0.00861 | -0.022 | 100.574
7 | 0.919 | 0.00894 | -0.023 | 102.81
7.5 | 0.969 | 0.00933 | -0.024 | 103.894
8 | 1.017 | 0.00972 | -0.025 | 104.567
8.5 | 1.06 | 0.01018 | -0.026 | 104.151
9 | 1.101 | 0.01068 | -0.027 | 103.035
9.5 | 1.136 | 0.01121 | -0.028 | 101.339
10 | 1.168 | 0.01184 | -0.029 | 98.633
10.5 | 1.194 | 0.01258 | -0.03 | 94.881
11 | 1.214 | 0.01331 | -0.03 | 91.216
11.5 | 1.229 | 0.01415 | -0.031 | 86.834
12 | 1.237 | 0.01511 | -0.032 | 81.865
12.5 | 1.238 | 0.01621 | -0.033 | 76.394
13 | 1.233 | 0.01732 | -0.034 | 71.197
13.5 | 1.216 | 0.01864 | -0.034 | 65.238
14 | 1.189 | 0.02009 | -0.035 | 59.19
14.5 | 1.154 | 0.02175 | -0.036 | 53.07
15 | 1.108 | 0.02495 | -0.036 | 44.39
15.5 | 1.057 | 0.02752 | -0.037 | 38.403
16 | 0.997 | 0.03141 | -0.037 | 31.753
16.5 | 0.919 | 0.04273 | -0.037 | 21.51
17 | 0.788 | 0.09477 | -0.031 | 8.313
17.5 | 0.704 | 0.12552 | -0.026 | 5.611

## 150. Re 20M Mach 0.25 (2)
BIGFOIL.COM POLAR EXPORT
NACA65-117 a=0.2
NACA65-117 a=0.2 |  |  |  | Cl Max: | 1.7162 | at alpha= | 20 | deg
XFOIL ncrit=9 |  |  |  | L/D Max: | 118.259 | at alpha= | 8.5 | deg
Re: | 20000000 |  |  | Cd Min: | 0.05498 | at alpha= | 20 | deg
Mach: | 0.25 |  |  | Cl=0 at alpha= | -0.57105 | deg
|  |  |  | @ Cl=0.1, Cd= | 0.0034449
|  |  |  | @ Cl=0.4, Cd= | 0.0051988
|  |  |  | @ Cl=0.6, Cd= | 0.0064883
alpha (deg) | Cl | Cd | Cm | Cl/Cd
-19.5 | -1.7158 | 0.04198 | -0.0512 | -40.8718
-19 | -1.6392 | 0.03635 | -0.0628 | -45.0949
-18.5 | -1.6275 | 0.033 | -0.0605 | -49.3182
-18 | -1.6079 | 0.03006 | -0.0585 | -53.4897
-17.5 | -1.585 | 0.02746 | -0.0563 | -57.7203
-17 | -1.5631 | 0.02496 | -0.0537 | -62.6242
-16.5 | -1.5373 | 0.02285 | -0.0511 | -67.2779
-16 | -1.5091 | 0.02097 | -0.0483 | -71.9647
-15.5 | -1.4778 | 0.01938 | -0.0456 | -76.2539
-15 | -1.4481 | 0.01778 | -0.0425 | -81.4454
-14.5 | -1.4154 | 0.01644 | -0.0395 | -86.0949
-14 | -1.382 | 0.0152 | -0.0363 | -90.9211
-13.5 | -1.3472 | 0.0141 | -0.0331 | -95.5461
-13 | -1.3121 | 0.01313 | -0.0297 | -99.9315
-12.5 | -1.2789 | 0.01216 | -0.026 | -105.1727
-12 | -1.2444 | 0.01135 | -0.0221 | -109.6388
-11.5 | -1.2098 | 0.01067 | -0.018 | -113.3833
-11 | -1.1783 | 0.01012 | -0.0129 | -116.4328
-10.5 | -1.1368 | 0.00973 | -0.0095 | -116.8345
-10 | -1.0872 | 0.00933 | -0.0076 | -116.5273
-9.5 | -1.0351 | 0.00896 | -0.0063 | -115.5246
-9 | -0.9825 | 0.00857 | -0.0051 | -114.6441
-8.5 | -0.9284 | 0.0082 | -0.0042 | -113.2195
-8 | -0.8725 | 0.0079 | -0.0037 | -110.443
-7.5 | -0.8155 | 0.00761 | -0.0034 | -107.1616
-7 | -0.758 | 0.00735 | -0.0033 | -103.1293
-6.5 | -0.7004 | 0.00708 | -0.0033 | -98.9266
-6 | -0.6416 | 0.00684 | -0.0035 | -93.8012
-5.5 | -0.5825 | 0.00663 | -0.0038 | -87.8582
-5 | -0.5234 | 0.00642 | -0.0041 | -81.5265
-4.5 | -0.4636 | 0.00622 | -0.0047 | -74.5338
-4 | -0.4036 | 0.00603 | -0.0053 | -66.932
-3.5 | -0.3438 | 0.00584 | -0.0059 | -58.8699
-3 | -0.2845 | 0.00557 | -0.0064 | -51.0772
-2.5 | -0.2251 | 0.0053 | -0.007 | -42.4717
-2 | -0.1657 | 0.00505 | -0.0077 | -32.8119
-1.5 | -0.1064 | 0.00475 | -0.0084 | -22.4
-1 | -0.0483 | 0.0043 | -0.009 | -11.2326
-0.5 | 0.008 | 0.00361 | -0.0094 | 2.2161
0 | 0.0694 | 0.00344 | -0.0104 | 20.1744
0.5 | 0.1313 | 0.00345 | -0.0116 | 38.058
1 | 0.1927 | 0.00353 | -0.0126 | 54.5892
1.5 | 0.2529 | 0.00375 | -0.0135 | 67.44
2 | 0.3088 | 0.00441 | -0.0138 | 70.0227
2.5 | 0.3654 | 0.00494 | -0.0141 | 73.9676
3 | 0.4229 | 0.00537 | -0.0145 | 78.7523
3.5 | 0.4807 | 0.00572 | -0.0148 | 84.0385
4 | 0.5378 | 0.00609 | -0.015 | 88.3087
4.5 | 0.5946 | 0.00646 | -0.0152 | 92.0433
5 | 0.6518 | 0.00676 | -0.0153 | 96.4201
5.5 | 0.7094 | 0.00701 | -0.0155 | 101.1983
6 | 0.7668 | 0.00727 | -0.0156 | 105.4746
6.5 | 0.8232 | 0.00755 | -0.0154 | 109.0331
7 | 0.8794 | 0.00781 | -0.0152 | 112.5992
7.5 | 0.9336 | 0.00814 | -0.0146 | 114.6929
8 | 0.9872 | 0.00845 | -0.0139 | 116.8284
8.5 | 1.0395 | 0.00879 | -0.0129 | 118.2594
9 | 1.0879 | 0.0092 | -0.0111 | 118.25
9.5 | 1.13 | 0.0096 | -0.0081 | 117.7083
10 | 1.161 | 0.01006 | -0.0031 | 115.4076
10.5 | 1.1961 | 0.01067 | 0.0007 | 112.0993
11 | 1.2312 | 0.01137 | 0.0043 | 108.285
11.5 | 1.2654 | 0.01223 | 0.0078 | 103.4669
12 | 1.2984 | 0.01323 | 0.0112 | 98.1406
12.5 | 1.3324 | 0.01428 | 0.0143 | 93.3053
13 | 1.3658 | 0.01543 | 0.0173 | 88.5159
13.5 | 1.3982 | 0.01672 | 0.0202 | 83.6244
14 | 1.4293 | 0.01813 | 0.0231 | 78.8362
14.5 | 1.4555 | 0.01989 | 0.0262 | 73.1775
15 | 1.4867 | 0.02148 | 0.0287 | 69.2132
15.5 | 1.5124 | 0.02346 | 0.0314 | 64.4672
16 | 1.5358 | 0.0257 | 0.034 | 59.7588
16.5 | 1.5603 | 0.02796 | 0.0363 | 55.8047
17 | 1.6005 | 0.0306 | 0.0351 | 52.3039
18.5 | 1.6914 | 0.04146 | 0.0324 | 40.7959
19 | 1.7033 | 0.04577 | 0.0332 | 37.2143
19.5 | 1.7127 | 0.05011 | 0.0344 | 34.1788
20 | 1.7162 | 0.05498 | 0.0354 | 31.215

## 151. Re 20M Mach 0.50 (1)
BIGFOIL.COM POLAR EXPORT
NACA65-117 a=0.2
NACA65-117 a=0.2 |  |  |  | Cl Max: | 1.147 | at alpha= | 20 | deg
JavaFoil+Calcfoil stall+Eppler ext transition |  |  |  | L/D Max: | 91.004 | at alpha= | 6.5 | deg
Re: | 20000000 |  |  | Cd Min: | 0.00519 | at alpha= | 0 | deg
Mach: | 0.5 |  |  | Cl=0 at alpha= | -0.54225 | deg
|  |  |  | @ Cl=0.1, Cd= | 0.0052365
|  |  |  | @ Cl=0.4, Cd= | 0.0061511
|  |  |  | @ Cl=0.6, Cd= | 0.0074791
alpha (deg) | Cl | Cd | Cm | Cl/Cd
-20 | -1.088 | 0.20593 | 0.019 | -5.285
-19.5 | -1.063 | 0.18024 | 0.018 | -5.9
-19 | -1.035 | 0.17026 | 0.018 | -6.081
-18.5 | -1.006 | 0.16623 | 0.017 | -6.055
-18 | -0.978 | 0.16509 | 0.016 | -5.923
-17.5 | -0.949 | 0.16199 | 0.015 | -5.86
-17 | -0.924 | 0.14584 | 0.015 | -6.335
-16.5 | -0.895 | 0.14221 | 0.014 | -6.291
-16 | -0.867 | 0.13506 | 0.013 | -6.416
-15.5 | -0.838 | 0.12755 | 0.013 | -6.574
-15 | -0.816 | 0.10729 | 0.013 | -7.609
-14.5 | -0.786 | 0.10329 | 0.012 | -7.605
-14 | -0.76 | 0.09443 | 0.012 | -8.05
-13.5 | -0.748 | 0.07619 | 0.013 | -9.822
-13 | -0.701 | 0.09052 | 0.01 | -7.746
-12.5 | -0.679 | 0.07901 | 0.01 | -8.59
-12 | -0.758 | 0.02146 | 0.015 | -35.308
-11.5 | -0.732 | 0.01852 | 0.014 | -39.524
-11 | -0.703 | 0.01655 | 0.013 | -42.487
-10.5 | -0.559 | 0.07112 | 0.006 | -7.859
-10 | -0.544 | 0.05548 | 0.008 | -9.807
-9.5 | -0.606 | 0.01453 | 0.01 | -41.735
-9 | -0.576 | 0.01314 | 0.009 | -43.823
-8.5 | -0.833 | 0.01224 | 0.008 | -68.107
-8 | -0.867 | 0.01128 | 0.007 | -76.87
-7.5 | -0.856 | 0.01044 | 0.006 | -82.006
-7 | -0.825 | 0.00985 | 0.005 | -83.713
-6.5 | -0.782 | 0.00931 | 0.004 | -83.922
-6 | -0.731 | 0.00885 | 0.003 | -82.545
-5.5 | -0.674 | 0.00843 | 0.002 | -79.94
-5 | -0.613 | 0.00806 | 0.001 | -76.146
-4.5 | -0.55 | 0.00712 | 0 | -77.265
-4 | -0.485 | 0.00759 | -0.001 | -63.908
-3.5 | -0.417 | 0.00729 | -0.003 | -57.155
-3 | -0.347 | 0.00707 | -0.004 | -49.119
-2.5 | -0.277 | 0.00634 | -0.005 | -43.767
-2 | -0.207 | 0.00604 | -0.006 | -34.239
-1.5 | -0.136 | 0.00571 | -0.007 | -23.827
-1 | -0.065 | 0.00541 | -0.008 | -11.994
-0.5 | 0.006 | 0.00547 | -0.009 | 1.164
0 | 0.078 | 0.00519 | -0.01 | 14.954
0.5 | 0.149 | 0.00534 | -0.012 | 27.899
1 | 0.22 | 0.00557 | -0.013 | 39.504
1.5 | 0.291 | 0.00581 | -0.014 | 50.11
2 | 0.363 | 0.006 | -0.015 | 60.445
2.5 | 0.434 | 0.00629 | -0.016 | 69.003
3 | 0.503 | 0.0068 | -0.017 | 73.91
3.5 | 0.569 | 0.007 | -0.018 | 81.325
4 | 0.635 | 0.00802 | -0.019 | 79.155
4.5 | 0.7 | 0.00839 | -0.02 | 83.45
5 | 0.764 | 0.00886 | -0.021 | 86.179
5.5 | 0.825 | 0.00927 | -0.023 | 89.003
6 | 0.883 | 0.00975 | -0.024 | 90.632
6.5 | 0.937 | 0.0103 | -0.025 | 91.004
7 | 0.984 | 0.01089 | -0.026 | 90.327
7.5 | 1.018 | 0.01162 | -0.027 | 87.636
8 | 1.036 | 0.01241 | -0.028 | 83.481
8.5 | 1.021 | 0.0135 | -0.029 | 75.647
9 | 0.912 | 0.01526 | -0.03 | 59.765
9.5 | 0.67 | 0.01788 | -0.03 | 37.483
10 | 0.708 | 0.01674 | -0.031 | 42.298
10.5 | 0.737 | 0.0189 | -0.032 | 39.006
11 | 0.744 | 0.02768 | -0.032 | 26.872
11.5 | 0.802 | 0.01963 | -0.034 | 40.851
12 | 0.831 | 0.02179 | -0.035 | 38.132
12.5 | 0.858 | 0.02458 | -0.036 | 34.923
13 | 0.875 | 0.03114 | -0.036 | 28.113
13.5 | 0.886 | 0.03978 | -0.036 | 22.283
14 | 0.823 | 0.09306 | -0.026 | 8.847
14.5 | 0.858 | 0.09357 | -0.028 | 9.169
15 | 0.886 | 0.09954 | -0.029 | 8.898
15.5 | 0.896 | 0.13292 | -0.025 | 6.738
16 | 0.924 | 0.13832 | -0.026 | 6.682
16.5 | 0.954 | 0.13893 | -0.027 | 6.865
17 | 0.983 | 0.14431 | -0.028 | 6.81
17.5 | 1.007 | 0.15744 | -0.028 | 6.399
18 | 1.037 | 0.16149 | -0.03 | 6.422
18.5 | 1.066 | 0.16379 | -0.031 | 6.51
19 | 1.095 | 0.17138 | -0.032 | 6.388
19.5 | 1.119 | 0.19241 | -0.032 | 5.816
20 | 1.147 | 0.19966 | -0.033 | 5.743

## 152. Re 20M Mach 0.50 (2)
BIGFOIL.COM POLAR EXPORT
NACA65-117 a=0.2
NACA65-117 a=0.2 |  |  |  | Cl Max: | 1.2032 | at alpha= | 11 | deg
XFOIL ncrit=9 |  |  |  | L/D Max: | 101.993 | at alpha= | 6 | deg
Re: | 20000000 |  |  | Cd Min: | 0.11999 | at alpha= | 16 | deg
Mach: | 0.5 |  |  | Cl=0 at alpha= | -0.57367 | deg
|  |  |  | @ Cl=0.1, Cd= | 0.0034392
|  |  |  | @ Cl=0.4, Cd= | 0.0047956
|  |  |  | @ Cl=0.6, Cd= | 0.0066938
alpha (deg) | Cl | Cd | Cm | Cl/Cd
-15 | -0.7924 | 0.1093 | -0.0408 | -7.2498
-14.5 | -0.8055 | 0.09658 | -0.049 | -8.3402
-14 | -0.8233 | 0.08325 | -0.0585 | -9.8895
-13.5 | -0.846 | 0.07073 | -0.0671 | -11.961
-13 | -0.8716 | 0.05961 | -0.0734 | -14.6217
-12.5 | -0.9047 | 0.04931 | -0.0774 | -18.3472
-12 | -0.9385 | 0.04037 | -0.0786 | -23.2475
-11.5 | -0.9699 | 0.03276 | -0.0771 | -29.6062
-11 | -1.0012 | 0.02612 | -0.0729 | -38.3308
-10.5 | -1.0246 | 0.0207 | -0.0663 | -49.4976
-10 | -1.0415 | 0.01637 | -0.0579 | -63.6225
-9.5 | -1.0353 | 0.01346 | -0.0496 | -76.9168
-9 | -1.0113 | 0.01154 | -0.0422 | -87.6343
-8.5 | -0.9736 | 0.01031 | -0.0358 | -94.4326
-8 | -0.9315 | 0.00943 | -0.0297 | -98.7805
-7.5 | -0.8926 | 0.00877 | -0.0229 | -101.7788
-7 | -0.8431 | 0.00835 | -0.0177 | -100.9701
-6.5 | -0.7819 | 0.00795 | -0.0149 | -98.3522
-6 | -0.7187 | 0.00759 | -0.0128 | -94.6904
-5.5 | -0.6536 | 0.00724 | -0.0113 | -90.2762
-5 | -0.5866 | 0.00696 | -0.0103 | -84.2816
-4.5 | -0.5196 | 0.00669 | -0.0097 | -77.6682
-4 | -0.4516 | 0.00646 | -0.0095 | -69.9071
-3.5 | -0.3835 | 0.00621 | -0.0095 | -61.7552
-3 | -0.3157 | 0.00596 | -0.0097 | -52.9698
-2 | -0.1838 | 0.00522 | -0.0099 | -35.2107
-1.5 | -0.118 | 0.00479 | -0.0102 | -24.6347
-1 | -0.0544 | 0.00419 | -0.0104 | -12.9833
-0.5 | 0.0094 | 0.00351 | -0.0107 | 2.6781
0 | 0.0808 | 0.00345 | -0.012 | 23.4203
0.5 | 0.1521 | 0.00341 | -0.0133 | 44.6041
1 | 0.2238 | 0.00346 | -0.0146 | 64.6821
1.5 | 0.2951 | 0.00358 | -0.0159 | 82.4302
2 | 0.3583 | 0.00427 | -0.0159 | 83.911
2.5 | 0.4186 | 0.00503 | -0.0153 | 83.2207
3 | 0.4797 | 0.00563 | -0.0147 | 85.2043
4 | 0.6007 | 0.0067 | -0.0127 | 89.6567
4.5 | 0.6609 | 0.00714 | -0.0113 | 92.563
5 | 0.7224 | 0.0075 | -0.0099 | 96.32
5.5 | 0.7829 | 0.00785 | -0.0081 | 99.7325
6 | 0.8394 | 0.00823 | -0.0054 | 101.9927
6.5 | 0.8768 | 0.00867 | 0.0008 | 101.1303
7 | 0.9177 | 0.00937 | 0.006 | 97.9402
7.5 | 0.9619 | 0.01016 | 0.0106 | 94.6752
8 | 1.0075 | 0.01108 | 0.0148 | 90.9296
8.5 | 1.0511 | 0.01217 | 0.0193 | 86.3681
9 | 1.0922 | 0.01352 | 0.024 | 80.784
9.5 | 1.133 | 0.015 | 0.0287 | 75.5333
10 | 1.1714 | 0.01673 | 0.0336 | 70.0179
10.5 | 1.198 | 0.0191 | 0.0393 | 62.7225
11 | 1.2032 | 0.02267 | 0.0458 | 53.0745
11.5 | 1.1946 | 0.02733 | 0.0519 | 43.7102
12 | 1.1746 | 0.03313 | 0.0569 | 35.4543
12.5 | 1.1474 | 0.04016 | 0.0602 | 28.5707
13 | 1.118 | 0.04828 | 0.0612 | 23.1566
13.5 | 1.0836 | 0.05797 | 0.0596 | 18.6924
14 | 1.0515 | 0.06867 | 0.0557 | 15.3124
14.5 | 1.0169 | 0.08098 | 0.0492 | 12.5574
15 | 0.9917 | 0.0935 | 0.0416 | 10.6064
15.5 | 0.9692 | 0.10651 | 0.033 | 9.0996
16 | 0.9485 | 0.11999 | 0.0238 | 7.9048