## index
index | Re | Mach | Datasource
1 | 50000 | 0 | JavaFoil+Calcfoil stall+Eppler ext transition
2 | 50000 | 0 | XFOIL ncrit=9
3 | 50000 | 0.1 | JavaFoil+Calcfoil stall+Eppler ext transition
4 | 50000 | 0.1 | XFOIL ncrit=9
5 | 50000 | 0.25 | JavaFoil+Calcfoil stall+Eppler ext transition
6 | 50000 | 0.25 | XFOIL ncrit=9
7 | 50000 | 0.5 | JavaFoil+Calcfoil stall+Eppler ext transition
8 | 50000 | 0.5 | XFOIL ncrit=9
9 | 100000 | 0 | JavaFoil+Calcfoil stall+Eppler ext transition
10 | 100000 | 0 | XFOIL ncrit=9
11 | 100000 | 0.1 | JavaFoil+Calcfoil stall+Eppler ext transition
12 | 100000 | 0.1 | XFOIL ncrit=9
13 | 100000 | 0.25 | JavaFoil+Calcfoil stall+Eppler ext transition
14 | 100000 | 0.25 | XFOIL ncrit=9
15 | 100000 | 0.5 | JavaFoil+Calcfoil stall+Eppler ext transition
16 | 100000 | 0.5 | XFOIL ncrit=9
17 | 250000 | 0 | JavaFoil+Calcfoil stall+Eppler ext transition
18 | 250000 | 0 | XFOIL ncrit=9
19 | 250000 | 0.1 | JavaFoil+Calcfoil stall+Eppler ext transition
20 | 250000 | 0.1 | XFOIL ncrit=9
21 | 250000 | 0.25 | JavaFoil+Calcfoil stall+Eppler ext transition
22 | 250000 | 0.25 | XFOIL ncrit=9
23 | 250000 | 0.5 | JavaFoil+Calcfoil stall+Eppler ext transition
24 | 250000 | 0.5 | XFOIL ncrit=9
25 | 500000 | 0 | JavaFoil+Calcfoil stall+Eppler ext transition
26 | 500000 | 0 | XFOIL ncrit=9
27 | 500000 | 0.1 | JavaFoil+Calcfoil stall+Eppler ext transition
28 | 500000 | 0.1 | XFOIL ncrit=9
29 | 500000 | 0.25 | JavaFoil+Calcfoil stall+Eppler ext transition
30 | 500000 | 0.25 | XFOIL ncrit=9
31 | 500000 | 0.5 | JavaFoil+Calcfoil stall+Eppler ext transition
32 | 500000 | 0.5 | XFOIL ncrit=9
33 | 750000 | 0 | JavaFoil+Calcfoil stall+Eppler ext transition
34 | 750000 | 0 | XFOIL ncrit=9
35 | 750000 | 0.1 | JavaFoil+Calcfoil stall+Eppler ext transition
36 | 750000 | 0.1 | XFOIL ncrit=9
37 | 750000 | 0.25 | JavaFoil+Calcfoil stall+Eppler ext transition
38 | 750000 | 0.25 | XFOIL ncrit=9
39 | 750000 | 0.5 | JavaFoil+Calcfoil stall+Eppler ext transition
40 | 750000 | 0.5 | XFOIL ncrit=9
41 | 1000000 | 0 | JavaFoil+Calcfoil stall+Eppler ext transition
42 | 1000000 | 0 | XFOIL ncrit=9
43 | 1000000 | 0.1 | JavaFoil+Calcfoil stall+Eppler ext transition
44 | 1000000 | 0.1 | XFOIL ncrit=9
45 | 1000000 | 0.25 | JavaFoil+Calcfoil stall+Eppler ext transition
46 | 1000000 | 0.25 | XFOIL ncrit=9
47 | 1000000 | 0.5 | JavaFoil+Calcfoil stall+Eppler ext transition
48 | 1000000 | 0.5 | XFOIL ncrit=9
49 | 2000000 | 0 | JavaFoil+Calcfoil stall+Eppler ext transition
50 | 2000000 | 0 | XFOIL ncrit=9
51 | 2000000 | 0.1 | JavaFoil+Calcfoil stall+Eppler ext transition
52 | 2000000 | 0.1 | XFOIL ncrit=9
53 | 2000000 | 0.25 | JavaFoil+Calcfoil stall+Eppler ext transition
54 | 2000000 | 0.25 | XFOIL ncrit=9
55 | 2000000 | 0.5 | JavaFoil+Calcfoil stall+Eppler ext transition
56 | 2000000 | 0.5 | XFOIL ncrit=9
57 | 3000000 | 0 | JavaFoil+Calcfoil stall+Eppler ext transition
58 | 3000000 | 0 | XFOIL ncrit=9
59 | 3000000 | 0.1 | JavaFoil+Calcfoil stall+Eppler ext transition
60 | 3000000 | 0.1 | XFOIL ncrit=9
61 | 3000000 | 0.25 | JavaFoil+Calcfoil stall+Eppler ext transition
62 | 3000000 | 0.25 | XFOIL ncrit=9
63 | 3000000 | 0.5 | JavaFoil+Calcfoil stall+Eppler ext transition
64 | 3000000 | 0.5 | XFOIL ncrit=9
65 | 4000000 | 0 | JavaFoil+Calcfoil stall+Eppler ext transition
66 | 4000000 | 0 | XFOIL ncrit=9
67 | 4000000 | 0.1 | JavaFoil+Calcfoil stall+Eppler ext transition
68 | 4000000 | 0.1 | XFOIL ncrit=9
69 | 4000000 | 0.25 | JavaFoil+Calcfoil stall+Eppler ext transition
70 | 4000000 | 0.25 | XFOIL ncrit=9
71 | 4000000 | 0.5 | JavaFoil+Calcfoil stall+Eppler ext transition
72 | 4000000 | 0.5 | XFOIL ncrit=9
73 | 5000000 | 0 | JavaFoil+Calcfoil stall+Eppler ext transition
74 | 5000000 | 0 | XFOIL ncrit=9
75 | 5000000 | 0.1 | JavaFoil+Calcfoil stall+Eppler ext transition
76 | 5000000 | 0.1 | XFOIL ncrit=9
77 | 5000000 | 0.25 | JavaFoil+Calcfoil stall+Eppler ext transition
78 | 5000000 | 0.25 | XFOIL ncrit=9
79 | 5000000 | 0.5 | JavaFoil+Calcfoil stall+Eppler ext transition
80 | 5000000 | 0.5 | XFOIL ncrit=9
81 | 6000000 | 0 | JavaFoil+Calcfoil stall+Eppler ext transition
82 | 6000000 | 0 | XFOIL ncrit=9
83 | 6000000 | 0.1 | JavaFoil+Calcfoil stall+Eppler ext transition
84 | 6000000 | 0.1 | XFOIL ncrit=9
85 | 6000000 | 0.25 | JavaFoil+Calcfoil stall+Eppler ext transition
86 | 6000000 | 0.25 | XFOIL ncrit=9
87 | 6000000 | 0.5 | JavaFoil+Calcfoil stall+Eppler ext transition
88 | 6000000 | 0.5 | XFOIL ncrit=9
89 | 7000000 | 0 | JavaFoil+Calcfoil stall+Eppler ext transition
90 | 7000000 | 0 | XFOIL ncrit=9
91 | 7000000 | 0.1 | JavaFoil+Calcfoil stall+Eppler ext transition
92 | 7000000 | 0.1 | XFOIL ncrit=9
93 | 7000000 | 0.25 | JavaFoil+Calcfoil stall+Eppler ext transition
94 | 7000000 | 0.25 | XFOIL ncrit=9
95 | 7000000 | 0.5 | JavaFoil+Calcfoil stall+Eppler ext transition
96 | 7000000 | 0.5 | XFOIL ncrit=9
97 | 8000000 | 0 | JavaFoil+Calcfoil stall+Eppler ext transition
98 | 8000000 | 0 | XFOIL ncrit=9
99 | 8000000 | 0.1 | JavaFoil+Calcfoil stall+Eppler ext transition
100 | 8000000 | 0.1 | XFOIL ncrit=9
101 | 8000000 | 0.25 | JavaFoil+Calcfoil stall+Eppler ext transition
102 | 8000000 | 0.25 | XFOIL ncrit=9
103 | 8000000 | 0.5 | JavaFoil+Calcfoil stall+Eppler ext transition
104 | 8000000 | 0.5 | XFOIL ncrit=9
105 | 10000000 | 0 | JavaFoil+Calcfoil stall+Eppler ext transition
106 | 10000000 | 0 | XFOIL ncrit=9
107 | 10000000 | 0.1 | JavaFoil+Calcfoil stall+Eppler ext transition
108 | 10000000 | 0.1 | XFOIL ncrit=9
109 | 10000000 | 0.25 | JavaFoil+Calcfoil stall+Eppler ext transition
110 | 10000000 | 0.25 | XFOIL ncrit=9
111 | 10000000 | 0.5 | JavaFoil+Calcfoil stall+Eppler ext transition
112 | 10000000 | 0.5 | XFOIL ncrit=9
113 | 12000000 | 0 | JavaFoil+Calcfoil stall+Eppler ext transition
114 | 12000000 | 0 | XFOIL ncrit=9
115 | 12000000 | 0.1 | JavaFoil+Calcfoil stall+Eppler ext transition
116 | 12000000 | 0.1 | XFOIL ncrit=9
117 | 12000000 | 0.25 | JavaFoil+Calcfoil stall+Eppler ext transition
118 | 12000000 | 0.25 | XFOIL ncrit=9
119 | 12000000 | 0.5 | JavaFoil+Calcfoil stall+Eppler ext transition
120 | 12000000 | 0.5 | XFOIL ncrit=9
121 | 14000000 | 0 | JavaFoil+Calcfoil stall+Eppler ext transition
122 | 14000000 | 0 | XFOIL ncrit=9
123 | 14000000 | 0.1 | JavaFoil+Calcfoil stall+Eppler ext transition
124 | 14000000 | 0.1 | XFOIL ncrit=9
125 | 14000000 | 0.25 | JavaFoil+Calcfoil stall+Eppler ext transition
126 | 14000000 | 0.25 | XFOIL ncrit=9
127 | 14000000 | 0.5 | JavaFoil+Calcfoil stall+Eppler ext transition
128 | 14000000 | 0.5 | XFOIL ncrit=9
129 | 16000000 | 0 | JavaFoil+Calcfoil stall+Eppler ext transition
130 | 16000000 | 0 | XFOIL ncrit=9
131 | 16000000 | 0.1 | JavaFoil+Calcfoil stall+Eppler ext transition
132 | 16000000 | 0.1 | XFOIL ncrit=9
133 | 16000000 | 0.25 | JavaFoil+Calcfoil stall+Eppler ext transition
134 | 16000000 | 0.25 | XFOIL ncrit=9
135 | 16000000 | 0.5 | JavaFoil+Calcfoil stall+Eppler ext transition
136 | 16000000 | 0.5 | XFOIL ncrit=9
137 | 18000000 | 0 | JavaFoil+Calcfoil stall+Eppler ext transition
138 | 18000000 | 0 | XFOIL ncrit=9
139 | 18000000 | 0.1 | JavaFoil+Calcfoil stall+Eppler ext transition
140 | 18000000 | 0.1 | XFOIL ncrit=9
141 | 18000000 | 0.25 | JavaFoil+Calcfoil stall+Eppler ext transition
142 | 18000000 | 0.25 | XFOIL ncrit=9
143 | 18000000 | 0.5 | JavaFoil+Calcfoil stall+Eppler ext transition
144 | 18000000 | 0.5 | XFOIL ncrit=9
145 | 20000000 | 0 | JavaFoil+Calcfoil stall+Eppler ext transition
146 | 20000000 | 0 | XFOIL ncrit=9
147 | 20000000 | 0.1 | JavaFoil+Calcfoil stall+Eppler ext transition
148 | 20000000 | 0.1 | XFOIL ncrit=9
149 | 20000000 | 0.25 | JavaFoil+Calcfoil stall+Eppler ext transition
150 | 20000000 | 0.25 | XFOIL ncrit=9
151 | 20000000 | 0.5 | JavaFoil+Calcfoil stall+Eppler ext transition
152 | 20000000 | 0.5 | XFOIL ncrit=9

## 1. Re 50k Mach 0.00 (1)
BIGFOIL.COM POLAR EXPORT
NACA63-717 a=0.2
NACA63-717 a=0.2 |  |  |  | Cl Max: | 1.7 | at alpha= | 14 | deg
JavaFoil+Calcfoil stall+Eppler ext transition |  |  |  | L/D Max: | 32.691 | at alpha= | 7.5 | deg
Re: | 50000 |  |  | Cd Min: | 0.01932 | at alpha= | -1.5 | deg
Mach: | 0 |  |  | Cl=0 at alpha= | -3.7755 | deg
|  |  |  | @ Cl=0.1, Cd= | 0.019824
|  |  |  | @ Cl=0.4, Cd= | 0.019691
|  |  |  | @ Cl=0.6, Cd= | 0.02445
alpha (deg) | Cl | Cd | Cm | Cl/Cd
-19.5 | -0.55 | 0.31951 | -0.011 | -1.721
-19 | -0.565 | 0.30361 | -0.011 | -1.86
-18.5 | -0.579 | 0.28022 | -0.011 | -2.066
-18 | -0.593 | 0.26001 | -0.011 | -2.279
-17.5 | -0.605 | 0.24037 | -0.011 | -2.518
-17 | -0.617 | 0.22836 | -0.011 | -2.701
-16.5 | -0.627 | 0.21014 | -0.01 | -2.984
-16 | -0.636 | 0.20093 | -0.01 | -3.163
-15.5 | -0.642 | 0.18339 | -0.01 | -3.502
-15 | -0.647 | 0.17041 | -0.01 | -3.795
-14.5 | -0.649 | 0.15913 | -0.01 | -4.078
-14 | -0.648 | 0.14849 | -0.01 | -4.367
-13.5 | -0.645 | 0.1373 | -0.01 | -4.698
-13 | -0.638 | 0.13305 | -0.006 | -4.798
-12.5 | -0.629 | 0.12043 | -0.011 | -5.22
-12 | -0.615 | 0.11194 | -0.011 | -5.498
-11.5 | -0.599 | 0.10464 | -0.011 | -5.722
-11 | -0.578 | 0.09977 | -0.01 | -5.798
-10.5 | -0.555 | 0.08904 | -0.012 | -6.231
-10 | -0.528 | 0.08388 | -0.013 | -6.293
-9.5 | -0.5 | 0.07873 | -0.022 | -6.348
-9 | -0.464 | 0.07393 | -0.013 | -6.279
-8.5 | -0.43 | 0.06898 | -0.023 | -6.238
-8 | -0.392 | 0.06462 | -0.024 | -6.065
-7.5 | -0.351 | 0.06017 | -0.025 | -5.836
-7 | -0.307 | 0.05933 | -0.023 | -5.173
-6.5 | -0.262 | 0.05596 | -0.023 | -4.685
-6 | -0.216 | 0.05303 | -0.024 | -4.073
-5.5 | -0.169 | 0.05046 | -0.024 | -3.344
-5 | -0.12 | 0.04794 | -0.024 | -2.511
-4.5 | -0.071 | 0.04574 | -0.025 | -1.562
-4 | -0.022 | 0.04391 | -0.026 | -0.505
-3.5 | 0.027 | 0.04224 | -0.027 | 0.65
-3 | 0.096 | 0.01982 | -0.053 | 4.832
-2.5 | 0.158 | 0.01988 | -0.053 | 7.93
-2 | 0.22 | 0.01993 | -0.053 | 11.019
-1.5 | 0.282 | 0.01932 | -0.054 | 14.611
-1 | 0.344 | 0.01951 | -0.054 | 17.64
-0.5 | 0.406 | 0.01971 | -0.054 | 20.6
0 | 0.436 | 0.02297 | -0.055 | 18.963
0.5 | 0.49 | 0.02339 | -0.055 | 20.952
1 | 0.546 | 0.02392 | -0.055 | 22.825
1.5 | 0.602 | 0.02447 | -0.056 | 24.582
2 | 0.657 | 0.02522 | -0.056 | 26.056
2.5 | 0.712 | 0.02593 | -0.056 | 27.462
3 | 0.766 | 0.02684 | -0.057 | 28.552
3.5 | 0.821 | 0.02767 | -0.057 | 29.671
4 | 0.875 | 0.02859 | -0.058 | 30.619
4.5 | 0.929 | 0.02967 | -0.058 | 31.314
5 | 0.982 | 0.03086 | -0.058 | 31.835
5.5 | 1.036 | 0.0321 | -0.059 | 32.265
6 | 1.089 | 0.0335 | -0.059 | 32.5
6.5 | 1.141 | 0.03498 | -0.059 | 32.616
7 | 1.193 | 0.03653 | -0.06 | 32.654
7.5 | 1.246 | 0.03811 | -0.06 | 32.691
8 | 1.297 | 0.03982 | -0.061 | 32.566
8.5 | 1.346 | 0.04159 | -0.061 | 32.368
9 | 1.394 | 0.0435 | -0.061 | 32.049
9.5 | 1.441 | 0.04547 | -0.062 | 31.697
10 | 1.485 | 0.0477 | -0.063 | 31.138
10.5 | 1.525 | 0.05045 | -0.063 | 30.227
11 | 1.562 | 0.05328 | -0.063 | 29.314
11.5 | 1.593 | 0.05663 | -0.063 | 28.131
12 | 1.643 | 0.06083 | -0.065 | 27.015
12.5 | 1.667 | 0.06452 | -0.065 | 25.846
13 | 1.687 | 0.06844 | -0.066 | 24.655
13.5 | 1.699 | 0.07311 | -0.066 | 23.238
14 | 1.7 | 0.07843 | -0.066 | 21.673
14.5 | 1.514 | 0.12608 | -0.032 | 12.009
15 | 1.51 | 0.13418 | -0.031 | 11.253
15.5 | 1.501 | 0.14219 | -0.029 | 10.557
16 | 1.488 | 0.15185 | -0.029 | 9.799
16.5 | 1.47 | 0.16138 | -0.028 | 9.108
17 | 1.447 | 0.17354 | -0.026 | 8.341
17.5 | 1.421 | 0.18632 | -0.025 | 7.628
18 | 1.392 | 0.19505 | -0.025 | 7.136
18.5 | 1.359 | 0.20839 | -0.023 | 6.522
19 | 1.324 | 0.22324 | -0.023 | 5.931

## 2. Re 50k Mach 0.00 (2)
BIGFOIL.COM POLAR EXPORT
NACA63-717 a=0.2
NACA63-717 a=0.2 |  |  |  | Cl Max: | 0.9491 | at alpha= | 20 | deg
XFOIL ncrit=9 |  |  |  | L/D Max: | 4.5314 | at alpha= | 11 | deg
Re: | 50000 |  |  | Cd Min: | 0.24552 | at alpha= | 20 | deg
Mach: | 0 |  |  | Cl=0 at alpha= | 1.1913 | deg
|  |  |  | @ Cl=0.1, Cd= | 0.065898
|  |  |  | @ Cl=0.4, Cd= | 0.097872
|  |  |  | @ Cl=0.6, Cd= | 0.13246
alpha (deg) | Cl | Cd | Cm | Cl/Cd
-9.5 | -0.2694 | 0.11925 | -0.0405 | -2.2591
-9 | -0.206 | 0.11068 | -0.0448 | -1.8612
-8.5 | -0.2043 | 0.10766 | -0.0463 | -1.8976
-8 | -0.1504 | 0.10106 | -0.0485 | -1.4882
-7.5 | -0.1567 | 0.09926 | -0.0459 | -1.5787
-7 | -0.1096 | 0.09259 | -0.0486 | -1.1837
-6 | -0.4597 | 0.06901 | -0.0575 | -6.6614
-5.5 | -0.4405 | 0.06211 | -0.0583 | -7.0923
-5 | -0.4195 | 0.05772 | -0.0567 | -7.2678
-4.5 | -0.5647 | 0.05714 | -0.0273 | -9.8827
-4 | -0.525 | 0.05227 | -0.0282 | -10.044
-3.5 | -0.4858 | 0.04929 | -0.0282 | -9.856
-3 | -0.4461 | 0.04732 | -0.0278 | -9.4273
-2.5 | -0.4052 | 0.04628 | -0.0273 | -8.7554
-2 | -0.366 | 0.04538 | -0.0266 | -8.0652
-1 | -0.2447 | 0.04735 | -0.0321 | -5.1679
-0.5 | -0.1851 | 0.04782 | -0.0278 | -3.8708
0 | -0.1263 | 0.05087 | -0.0329 | -2.4828
0.5 | -0.0687 | 0.05451 | -0.0375 | -1.2603
1 | -0.0215 | 0.05711 | -0.0398 | -0.37647
1.5 | 0.0347 | 0.06129 | -0.0436 | 0.56616
2 | 0.0676 | 0.06348 | -0.0437 | 1.0649
2.5 | 0.1086 | 0.06654 | -0.0449 | 1.6321
3 | 0.1511 | 0.07005 | -0.0464 | 2.157
3.5 | 0.1934 | 0.07382 | -0.0479 | 2.6199
4 | 0.2325 | 0.0776 | -0.0491 | 2.9961
5 | 0.304 | 0.08524 | -0.0507 | 3.5664
6 | 0.3649 | 0.09284 | -0.0516 | 3.9304
6.5 | 0.3928 | 0.09676 | -0.0519 | 4.0595
7 | 0.4187 | 0.10076 | -0.0523 | 4.1554
7.5 | 0.4445 | 0.10497 | -0.0527 | 4.2345
8 | 0.4702 | 0.10937 | -0.0533 | 4.2992
8.5 | 0.496 | 0.11403 | -0.0541 | 4.3497
9 | 0.5235 | 0.11897 | -0.0551 | 4.4003
9.5 | 0.5564 | 0.12468 | -0.0566 | 4.4626
10 | 0.5926 | 0.13084 | -0.0583 | 4.5292
11 | 0.6378 | 0.14075 | -0.0602 | 4.5314
11.5 | 0.6594 | 0.14599 | -0.0613 | 4.5167
12 | 0.6808 | 0.1514 | -0.0627 | 4.4967
12.5 | 0.7024 | 0.15708 | -0.0641 | 4.4716
13.5 | 0.739 | 0.1682 | -0.0673 | 4.3936
14 | 0.7531 | 0.17332 | -0.0692 | 4.3451
14.5 | 0.7668 | 0.17842 | -0.0713 | 4.2977
15 | 0.781 | 0.1836 | -0.0735 | 4.2538
15.5 | 0.7981 | 0.18938 | -0.076 | 4.2143
16 | 0.8151 | 0.19517 | -0.0786 | 4.1764
16.5 | 0.8329 | 0.201 | -0.0812 | 4.1438
17 | 0.8521 | 0.20717 | -0.0838 | 4.113
17.5 | 0.8775 | 0.2144 | -0.0861 | 4.0928
18 | 0.8992 | 0.22225 | -0.0887 | 4.0459
18.5 | 0.9061 | 0.2269 | -0.0925 | 3.9934
19 | 0.9181 | 0.2325 | -0.0961 | 3.9488
19.5 | 0.9335 | 0.23888 | -0.0995 | 3.9078
20 | 0.9491 | 0.24552 | -0.103 | 3.8657

## 3. Re 50k Mach 0.10 (1)
BIGFOIL.COM POLAR EXPORT
NACA63-717 a=0.2
NACA63-717 a=0.2 |  |  |  | Cl Max: | 1.698 | at alpha= | 13.5 | deg
JavaFoil+Calcfoil stall+Eppler ext transition |  |  |  | L/D Max: | 32.56 | at alpha= | 7.5 | deg
Re: | 50000 |  |  | Cd Min: | 0.0194 | at alpha= | -1.5 | deg
Mach: | 0.1 |  |  | Cl=0 at alpha= | -3.78 | deg
|  |  |  | @ Cl=0.1, Cd= | 0.034781
|  |  |  | @ Cl=0.4, Cd= | 0.019744
|  |  |  | @ Cl=0.6, Cd= | 0.024553
alpha (deg) | Cl | Cd | Cm | Cl/Cd
-19 | -0.516 | 0.32354 | -0.011 | -1.594
-18.5 | -0.533 | 0.30063 | -0.011 | -1.773
-18 | -0.549 | 0.28147 | -0.011 | -1.952
-17.5 | -0.565 | 0.25612 | -0.011 | -2.207
-17 | -0.58 | 0.24226 | -0.011 | -2.394
-16.5 | -0.593 | 0.22356 | -0.011 | -2.654
-16 | -0.605 | 0.20537 | -0.01 | -2.947
-15.5 | -0.615 | 0.19595 | -0.011 | -3.139
-15 | -0.623 | 0.1805 | -0.011 | -3.451
-14.5 | -0.628 | 0.16333 | -0.01 | -3.847
-14 | -0.631 | 0.15098 | -0.01 | -4.178
-13.5 | -0.63 | 0.14069 | -0.01 | -4.479
-13 | -0.626 | 0.13686 | -0.006 | -4.576
-12.5 | -0.619 | 0.12447 | -0.011 | -4.973
-12 | -0.608 | 0.11386 | -0.011 | -5.339
-11.5 | -0.593 | 0.10578 | -0.011 | -5.607
-11 | -0.575 | 0.1014 | -0.01 | -5.666
-10.5 | -0.552 | 0.08992 | -0.012 | -6.142
-10 | -0.526 | 0.08463 | -0.012 | -6.22
-9.5 | -0.499 | 0.08021 | -0.022 | -6.223
-9 | -0.464 | 0.07506 | -0.013 | -6.186
-8.5 | -0.429 | 0.06944 | -0.013 | -6.173
-8 | -0.393 | 0.06514 | -0.024 | -6.029
-7.5 | -0.352 | 0.06105 | -0.025 | -5.769
-7 | -0.309 | 0.05678 | -0.026 | -5.447
-6.5 | -0.263 | 0.05631 | -0.023 | -4.675
-6 | -0.217 | 0.0533 | -0.024 | -4.07
-5.5 | -0.169 | 0.05069 | -0.024 | -3.344
-5 | -0.121 | 0.04821 | -0.025 | -2.509
-4.5 | -0.072 | 0.04591 | -0.025 | -1.564
-4 | -0.022 | 0.04397 | -0.026 | -0.507
-3.5 | 0.028 | 0.0423 | -0.027 | 0.652
-3 | 0.078 | 0.04041 | -0.029 | 1.929
-2.5 | 0.158 | 0.01994 | -0.053 | 7.947
-2 | 0.221 | 0.02 | -0.054 | 11.039
-1.5 | 0.284 | 0.0194 | -0.054 | 14.623
-1 | 0.346 | 0.01957 | -0.054 | 17.677
-0.5 | 0.408 | 0.01977 | -0.055 | 20.644
0 | 0.438 | 0.02306 | -0.055 | 18.975
0.5 | 0.492 | 0.02349 | -0.055 | 20.961
1 | 0.548 | 0.02407 | -0.056 | 22.78
1.5 | 0.605 | 0.0246 | -0.056 | 24.572
2 | 0.66 | 0.02534 | -0.056 | 26.048
2.5 | 0.715 | 0.02616 | -0.057 | 27.333
3 | 0.77 | 0.02698 | -0.057 | 28.538
3.5 | 0.825 | 0.02784 | -0.057 | 29.625
4 | 0.879 | 0.0288 | -0.058 | 30.519
4.5 | 0.933 | 0.02987 | -0.058 | 31.25
5 | 0.987 | 0.03107 | -0.058 | 31.758
5.5 | 1.04 | 0.03235 | -0.059 | 32.153
6 | 1.093 | 0.03374 | -0.059 | 32.406
6.5 | 1.146 | 0.03522 | -0.06 | 32.53
7 | 1.198 | 0.03682 | -0.06 | 32.534
7.5 | 1.251 | 0.03842 | -0.06 | 32.56
8 | 1.303 | 0.04018 | -0.061 | 32.424
8.5 | 1.352 | 0.04197 | -0.061 | 32.211
9 | 1.4 | 0.04386 | -0.062 | 31.91
9.5 | 1.447 | 0.04595 | -0.062 | 31.498
10 | 1.491 | 0.04832 | -0.063 | 30.855
10.5 | 1.53 | 0.05105 | -0.063 | 29.969
11 | 1.566 | 0.05394 | -0.063 | 29.032
11.5 | 1.619 | 0.05821 | -0.065 | 27.82
12 | 1.647 | 0.06181 | -0.065 | 26.641
12.5 | 1.67 | 0.06563 | -0.066 | 25.441
13 | 1.688 | 0.06957 | -0.066 | 24.263
13.5 | 1.698 | 0.07451 | -0.066 | 22.782
14 | 1.514 | 0.1196 | -0.036 | 12.659
14.5 | 1.51 | 0.12774 | -0.032 | 11.822
15 | 1.503 | 0.13618 | -0.031 | 11.039
15.5 | 1.491 | 0.14453 | -0.03 | 10.317
16 | 1.474 | 0.15469 | -0.028 | 9.529
16.5 | 1.452 | 0.16786 | -0.027 | 8.65
17 | 1.425 | 0.1766 | -0.025 | 8.07
17.5 | 1.395 | 0.19206 | -0.025 | 7.262
18 | 1.36 | 0.20045 | -0.022 | 6.785
18.5 | 1.323 | 0.21653 | -0.023 | 6.109

## 4. Re 50k Mach 0.10 (2)
BIGFOIL.COM POLAR EXPORT
NACA63-717 a=0.2
NACA63-717 a=0.2 |  |  |  | Cl Max: | 0.952 | at alpha= | 20 | deg
XFOIL ncrit=9 |  |  |  | L/D Max: | 4.5126 | at alpha= | 10.5 | deg
Re: | 50000 |  |  | Cd Min: | 0.2465 | at alpha= | 20 | deg
Mach: | 0.1 |  |  | Cl=0 at alpha= | 1.1899 | deg
|  |  |  | @ Cl=0.1, Cd= | 0.066192
|  |  |  | @ Cl=0.4, Cd= | 0.098201
|  |  |  | @ Cl=0.6, Cd= | 0.13343
alpha (deg) | Cl | Cd | Cm | Cl/Cd
-9.5 | -0.2695 | 0.12002 | -0.0412 | -2.2455
-9 | -0.2034 | 0.11122 | -0.0459 | -1.8288
-8.5 | -0.1745 | 0.10568 | -0.049 | -1.6512
-8 | -0.152 | 0.10193 | -0.0494 | -1.4912
-6 | -0.4486 | 0.06946 | -0.0594 | -6.4584
-5.5 | -0.445 | 0.06314 | -0.058 | -7.0478
-5 | -0.4241 | 0.0586 | -0.0566 | -7.2372
-4.5 | -0.5694 | 0.0581 | -0.0272 | -9.8003
-4 | -0.5304 | 0.05303 | -0.0282 | -10.0019
-3.5 | -0.4905 | 0.04984 | -0.0283 | -9.8415
-3 | -0.4507 | 0.04778 | -0.0279 | -9.4328
-2.5 | -0.4096 | 0.0466 | -0.0275 | -8.7897
-2 | -0.3699 | 0.04568 | -0.0268 | -8.0976
-1.5 | -0.3167 | 0.04624 | -0.0281 | -6.849
-1 | -0.2468 | 0.04768 | -0.0324 | -5.1762
-0.5 | -0.1852 | 0.0482 | -0.0282 | -3.8423
0 | -0.1269 | 0.05118 | -0.0331 | -2.4795
0.5 | -0.0745 | 0.05427 | -0.0368 | -1.3728
1 | -0.0218 | 0.05745 | -0.0401 | -0.37946
1.5 | 0.0356 | 0.06184 | -0.044 | 0.57568
2 | 0.0648 | 0.06354 | -0.0434 | 1.0198
2.5 | 0.1082 | 0.06681 | -0.045 | 1.6195
3 | 0.1514 | 0.07042 | -0.0466 | 2.15
3.5 | 0.1944 | 0.07428 | -0.0482 | 2.6171
4.5 | 0.2717 | 0.08206 | -0.0504 | 3.311
5 | 0.3058 | 0.08585 | -0.0511 | 3.562
5.5 | 0.3375 | 0.08965 | -0.0515 | 3.7646
6.5 | 0.394 | 0.09728 | -0.0522 | 4.0502
7 | 0.4198 | 0.10124 | -0.0524 | 4.1466
7.5 | 0.4451 | 0.10541 | -0.0528 | 4.2226
8 | 0.4705 | 0.10978 | -0.0534 | 4.2858
8.5 | 0.4955 | 0.11438 | -0.0541 | 4.3321
9 | 0.522 | 0.11922 | -0.0551 | 4.3785
9.5 | 0.5511 | 0.12458 | -0.0563 | 4.4237
10 | 0.5846 | 0.1305 | -0.0579 | 4.4797
10.5 | 0.6152 | 0.13633 | -0.0593 | 4.5126
11.5 | 0.6635 | 0.14716 | -0.0617 | 4.5087
12.5 | 0.7068 | 0.15838 | -0.0645 | 4.4627
13 | 0.7213 | 0.16329 | -0.0659 | 4.4173
13.5 | 0.7345 | 0.16812 | -0.0675 | 4.3689
14 | 0.7498 | 0.17335 | -0.0695 | 4.3254
14.5 | 0.7651 | 0.17865 | -0.0716 | 4.2827
15 | 0.781 | 0.18403 | -0.0739 | 4.2439
15.5 | 0.7988 | 0.1899 | -0.0764 | 4.2064
16 | 0.8167 | 0.1958 | -0.079 | 4.1711
16.5 | 0.8352 | 0.20176 | -0.0816 | 4.1396
17 | 0.8556 | 0.20808 | -0.0842 | 4.1119
17.5 | 0.8851 | 0.21637 | -0.0863 | 4.0907
18 | 0.8989 | 0.22268 | -0.0895 | 4.0367
18.5 | 0.907 | 0.2275 | -0.0933 | 3.9868
19 | 0.9206 | 0.23336 | -0.0968 | 3.945
19.5 | 0.9365 | 0.23984 | -0.1002 | 3.9047
20 | 0.952 | 0.2465 | -0.1038 | 3.8621

## 5. Re 50k Mach 0.25 (1)
BIGFOIL.COM POLAR EXPORT
NACA63-717 a=0.2
NACA63-717 a=0.2 |  |  |  | Cl Max: | 1.681 | at alpha= | 13 | deg
JavaFoil+Calcfoil stall+Eppler ext transition |  |  |  | L/D Max: | 31.824 | at alpha= | 7 | deg
Re: | 50000 |  |  | Cd Min: | 0.01983 | at alpha= | -1.5 | deg
Mach: | 0.25 |  |  | Cl=0 at alpha= | -3.7745 | deg
|  |  |  | @ Cl=0.1, Cd= | 0.036271
|  |  |  | @ Cl=0.4, Cd= | 0.020112
|  |  |  | @ Cl=0.6, Cd= | 0.02512
alpha (deg) | Cl | Cd | Cm | Cl/Cd
-16.5 | -0.268 | 0.27542 | -0.013 | -0.975
-16 | -0.319 | 0.37132 | -0.013 | -0.86
-15.5 | -0.365 | 0.31042 | -0.012 | -1.175
-15 | -0.405 | 0.26725 | -0.012 | -1.516
-14.5 | -0.441 | 0.23646 | -0.012 | -1.866
-14 | -0.472 | 0.20295 | -0.011 | -2.328
-13.5 | -0.498 | 0.18248 | -0.011 | -2.731
-13 | -0.519 | 0.16586 | -0.011 | -3.128
-12.5 | -0.533 | 0.14925 | -0.011 | -3.572
-12 | -0.541 | 0.13828 |  | -3.914
-11.5 | -0.543 | 0.11932 | -0.01 | -4.552
-11 | -0.539 | 0.10763 | -0.01 | -5.004
-10.5 | -0.528 | 0.09872 | -0.011 | -5.347
-10 | -0.511 | 0.09052 | -0.012 | -5.648
-9.5 | -0.489 | 0.08355 | -0.012 | -5.853
-9 | -0.462 | 0.07779 | -0.013 | -5.935
-8.5 | -0.43 | 0.0727 | -0.012 | -5.911
-8 | -0.396 | 0.06725 | -0.025 | -5.894
-7.5 | -0.357 | 0.063 | -0.025 | -5.665
-7 | -0.315 | 0.05878 | -0.026 | -5.354
-6.5 | -0.269 | 0.0579 | -0.024 | -4.641
-6 | -0.222 | 0.05419 | -0.024 | -4.096
-5.5 | -0.174 | 0.05165 | -0.025 | -3.363
-5 | -0.124 | 0.04872 | -0.025 | -2.546
-4.5 | -0.074 | 0.04656 | -0.026 | -1.582
-4 | -0.023 | 0.04453 | -0.026 | -0.514
-3.5 | 0.028 | 0.04278 | -0.027 | 0.662
-3 | 0.08 | 0.04137 | -0.028 | 1.93
-2.5 | 0.163 | 0.02021 | -0.055 | 8.052
-2 | 0.227 | 0.02035 | -0.055 | 11.143
-1.5 | 0.291 | 0.01983 | -0.055 | 14.701
-1 | 0.355 | 0.01995 | -0.056 | 17.813
-0.5 | 0.419 | 0.02018 | -0.056 | 20.78
0 | 0.449 | 0.02362 | -0.056 | 18.996
0.5 | 0.505 | 0.02414 | -0.057 | 20.896
1 | 0.562 | 0.02474 | -0.057 | 22.719
1.5 | 0.62 | 0.02532 | -0.057 | 24.47
2 | 0.677 | 0.02613 | -0.058 | 25.896
2.5 | 0.733 | 0.02698 | -0.058 | 27.157
3 | 0.789 | 0.02791 | -0.058 | 28.266
3.5 | 0.845 | 0.02876 | -0.059 | 29.387
4 | 0.901 | 0.02986 | -0.059 | 30.166
4.5 | 0.956 | 0.03104 | -0.059 | 30.798
5 | 1.011 | 0.03235 | -0.06 | 31.237
5.5 | 1.065 | 0.03371 | -0.06 | 31.603
6 | 1.12 | 0.03526 | -0.061 | 31.755
6.5 | 1.173 | 0.03687 | -0.061 | 31.816
7 | 1.227 | 0.03856 | -0.061 | 31.824
7.5 | 1.281 | 0.04031 | -0.062 | 31.792
8 | 1.333 | 0.04231 | -0.062 | 31.514
8.5 | 1.383 | 0.04426 | -0.063 | 31.258
9 | 1.431 | 0.04789 | -0.063 | 29.887
9.5 | 1.479 | 0.04871 | -0.064 | 30.365
10 | 1.52 | 0.05147 | -0.064 | 29.522
10.5 | 1.557 | 0.05463 | -0.065 | 28.493
11 | 1.588 | 0.05829 | -0.065 | 27.252
11.5 | 1.638 | 0.06314 | -0.067 | 25.946
12 | 1.659 | 0.06728 | -0.067 | 24.658
12.5 | 1.674 | 0.07186 | -0.067 | 23.296
13 | 1.681 | 0.07692 | -0.067 | 21.859
13.5 | 1.495 | 0.11765 | -0.033 | 12.709
14 | 1.485 | 0.12743 | -0.031 | 11.657
14.5 | 1.466 | 0.13865 | -0.029 | 10.571
15 | 1.437 | 0.14829 | -0.028 | 9.692
15.5 | 1.399 | 0.15871 | -0.027 | 8.817
16 | 1.352 | 0.17277 | -0.025 | 7.828
16.5 | 1.297 | 0.18906 | -0.023 | 6.859
17 | 1.233 | 0.20752 | -0.022 | 5.942
17.5 | 1.162 | 0.22488 | -0.018 | 5.167
18 | 1.084 | 0.24323 |  | 4.456

## 6. Re 50k Mach 0.25 (2)
BIGFOIL.COM POLAR EXPORT
NACA63-717 a=0.2
NACA63-717 a=0.2 |  |  |  | Cl Max: | 0.9697 | at alpha= | 20 | deg
XFOIL ncrit=9 |  |  |  | L/D Max: | 4.3652 | at alpha= | 11 | deg
Re: | 50000 |  |  | Cd Min: | 0.25231 | at alpha= | 20 | deg
Mach: | 0.25 |  |  | Cl=0 at alpha= | 1.3283 | deg
|  |  |  | @ Cl=0.1, Cd= | 0.068142
|  |  |  | @ Cl=0.4, Cd= | 0.10029
|  |  |  | @ Cl=0.6, Cd= | 0.13762
alpha (deg) | Cl | Cd | Cm | Cl/Cd
-9.5 | -0.2067 | 0.1187 | -0.048 | -1.7414
-9 | -0.1911 | 0.11393 | -0.0509 | -1.6773
-8.5 | -0.1382 | 0.10674 | -0.0539 | -1.2947
-8 | -0.1379 | 0.10453 | -0.0529 | -1.3192
-7.5 | -0.1208 | 0.10059 | -0.0526 | -1.2009
-6.5 | -0.2516 | 0.09206 | -0.0495 | -2.733
-5.5 | -0.4539 | 0.06838 | -0.0586 | -6.6379
-5 | -0.4315 | 0.06301 | -0.0584 | -6.8481
-4.5 | -0.5924 | 0.0637 | -0.026 | -9.2998
-4 | -0.5581 | 0.05758 | -0.0275 | -9.6926
-3.5 | -0.5164 | 0.05307 | -0.0286 | -9.7305
-3 | -0.4766 | 0.05038 | -0.0285 | -9.4601
-2.5 | -0.4339 | 0.04857 | -0.0282 | -8.9335
-2 | -0.3918 | 0.04746 | -0.0278 | -8.2554
-1 | -0.2509 | 0.05022 | -0.0355 | -4.996
-0.5 | -0.2135 | 0.04973 | -0.0295 | -4.2932
0 | -0.1281 | 0.05341 | -0.0348 | -2.3984
0.5 | -0.0827 | 0.05544 | -0.037 | -1.4917
1 | -0.0216 | 0.0598 | -0.0416 | -0.3612
1.5 | 0.0113 | 0.06142 | -0.0415 | 0.18398
2 | 0.0599 | 0.06491 | -0.0438 | 0.92282
2.5 | 0.1099 | 0.06894 | -0.0463 | 1.5941
3 | 0.1571 | 0.07315 | -0.0484 | 2.1476
3.5 | 0.1937 | 0.07659 | -0.049 | 2.5291
4 | 0.2238 | 0.07953 | -0.0489 | 2.814
4.5 | 0.258 | 0.08315 | -0.0495 | 3.1028
5 | 0.2919 | 0.08693 | -0.0501 | 3.3579
5.5 | 0.3306 | 0.09153 | -0.0514 | 3.6119
6 | 0.368 | 0.09616 | -0.0526 | 3.827
6.5 | 0.4039 | 0.10079 | -0.0537 | 4.0073
7 | 0.4297 | 0.10458 | -0.0539 | 4.1088
8 | 0.4764 | 0.1125 | -0.0543 | 4.2347
8.5 | 0.4985 | 0.11679 | -0.0548 | 4.2683
9 | 0.5223 | 0.12142 | -0.0555 | 4.3016
9.5 | 0.5463 | 0.12629 | -0.0565 | 4.3258
10 | 0.5707 | 0.13137 | -0.0576 | 4.3442
10.5 | 0.5953 | 0.13658 | -0.0588 | 4.3586
11 | 0.6199 | 0.14201 | -0.0603 | 4.3652
11.5 | 0.6435 | 0.14751 | -0.0618 | 4.3624
12 | 0.6656 | 0.15293 | -0.0633 | 4.3523
12.5 | 0.6873 | 0.15851 | -0.0651 | 4.336
13 | 0.708 | 0.16408 | -0.067 | 4.315
13.5 | 0.7282 | 0.16966 | -0.0689 | 4.2921
14 | 0.7488 | 0.17547 | -0.0712 | 4.2674
14.5 | 0.7688 | 0.18142 | -0.0735 | 4.2377
15 | 0.7896 | 0.18744 | -0.0759 | 4.2125
15.5 | 0.8101 | 0.19363 | -0.0785 | 4.1838
16 | 0.8301 | 0.19996 | -0.0813 | 4.1513
16.5 | 0.8528 | 0.20676 | -0.0839 | 4.1246
17 | 0.8848 | 0.21628 | -0.0862 | 4.091
17.5 | 0.8936 | 0.22102 | -0.0897 | 4.0431
18 | 0.9029 | 0.22582 | -0.0935 | 3.9983
18.5 | 0.9189 | 0.23195 | -0.097 | 3.9616
19 | 0.9377 | 0.23875 | -0.1003 | 3.9275
19.5 | 0.9546 | 0.2456 | -0.1039 | 3.8868
20 | 0.9697 | 0.25231 | -0.1079 | 3.8433

## 7. Re 50k Mach 0.50 (1)
BIGFOIL.COM POLAR EXPORT
NACA63-717 a=0.2
NACA63-717 a=0.2 |  |  |  | Cl Max: | 1.618 | at alpha= | 10 | deg
JavaFoil+Calcfoil stall+Eppler ext transition |  |  |  | L/D Max: | 28.818 | at alpha= | 5 | deg
Re: | 50000 |  |  | Cd Min: | 0.02167 | at alpha= | -1 | deg
Mach: | 0.5 |  |  | Cl=0 at alpha= | -3.7807 | deg
|  |  |  | @ Cl=0.1, Cd= | 0.043282
|  |  |  | @ Cl=0.4, Cd= | 0.021736
|  |  |  | @ Cl=0.6, Cd= | 0.027728
alpha (deg) | Cl | Cd | Cm | Cl/Cd
-20 | -0.933 | 0.42984 | -0.028 | -2.171
-19.5 | -0.905 | 0.42442 | -0.028 | -2.132
-19 | -0.877 | 0.42035 | -0.028 | -2.085
-18.5 | -0.848 | 0.41249 | -0.028 | -2.057
-18 | -0.817 | 0.40455 | -0.027 | -2.02
-17.5 | -0.789 | 0.39914 | -0.027 | -1.976
-17 | -0.76 | 0.38517 | -0.027 | -1.974
-16.5 | -0.732 | 0.40071 | -0.027 | -1.826
-16 | -0.703 | 0.39687 | -0.028 | -1.772
-15.5 | -0.675 | 0.37749 | -0.028 | -1.788
-15 | -0.644 | 0.33421 | -0.026 | -1.928
-14.5 | -0.616 | 0.32986 | -0.026 | -1.867
-14 | -0.587 | 0.33772 | -0.026 | -1.739
-13.5 | -0.559 | 0.33129 | -0.026 | -1.686
-13 | -0.53 | 0.32985 | -0.026 | -1.607
-12.5 | -0.501 | 0.30944 | -0.026 | -1.62
-12 | -0.472 | 0.27755 | -0.024 | -1.699
-11.5 | -0.443 | 0.26611 | -0.024 | -1.664
-11 | -0.414 | 0.26716 | -0.024 | -1.55
-10.5 | -0.386 | 0.26113 | -0.024 | -1.476
-10 | -0.357 | 0.25776 | -0.024 | -1.385
-9.5 | -0.328 | 0.22385 | -0.022 | -1.463
-9 | -0.299 | 0.20242 | -0.022 | -1.477
-8.5 | -0.27 | 0.17203 | -0.011 | -1.568
-8 | -0.241 | 0.17087 | -0.011 | -1.411
-7.5 | -0.288 | 0.09989 | -0.011 | -2.888
-7 | -0.309 | 0.07429 |  | -4.161
-6.5 | -0.281 | 0.06356 | -0.014 | -4.414
-6 | -0.24 | 0.05766 | -0.029 | -4.165
-5.5 | -0.19 | 0.05679 | -0.026 | -3.348
-5 | -0.137 | 0.05299 | -0.027 | -2.581
-4.5 | -0.082 | 0.04966 | -0.027 | -1.643
-4 | -0.025 | 0.04704 | -0.028 | -0.54
-3.5 | 0.032 | 0.04526 | -0.029 | 0.696
-3 | 0.089 | 0.04354 | -0.03 | 2.041
-2.5 | 0.147 | 0.04218 | -0.031 | 3.478
-2 | 0.253 | 0.02199 | -0.061 | 11.519
-1.5 | 0.326 | 0.02213 | -0.061 | 14.729
-1 | 0.39 | 0.02167 | -0.06 | 17.989
-0.5 | 0.469 | 0.02219 | -0.062 | 21.131
0 | 0.497 | 0.02659 | -0.062 | 18.704
0.5 | 0.559 | 0.02724 | -0.063 | 20.507
1 | 0.622 | 0.02799 | -0.063 | 22.214
1.5 | 0.685 | 0.02894 | -0.063 | 23.664
2 | 0.747 | 0.02996 | -0.064 | 24.949
2.5 | 0.81 | 0.03108 | -0.064 | 26.058
3 | 0.872 | 0.03228 | -0.064 | 27.008
3.5 | 0.933 | 0.03368 | -0.065 | 27.701
4 | 0.994 | 0.03526 | -0.065 | 28.183
4.5 | 1.055 | 0.03685 | -0.066 | 28.616
5 | 1.114 | 0.03867 | -0.066 | 28.818
5.5 | 1.173 | 0.04078 | -0.066 | 28.773
6 | 1.233 | 0.04294 | -0.067 | 28.713
6.5 | 1.292 | 0.04523 | -0.067 | 28.557
7 | 1.351 | 0.04785 | -0.068 | 28.226
7.5 | 1.408 | 0.05067 | -0.068 | 27.797
8 | 1.464 | 0.05372 | -0.069 | 27.258
8.5 | 1.511 | 0.05726 | -0.069 | 26.381
9 | 1.549 | 0.06158 | -0.07 | 25.16
9.5 | 1.579 | 0.06666 | -0.07 | 23.694
10 | 1.618 | 0.07515 | -0.072 | 21.537
10.5 | 1.616 | 0.08208 | -0.072 | 19.684
11 | 1.413 | 0.10552 | -0.036 | 13.391
11.5 | 1.319 | 0.12259 | -0.03 | 10.763
12 | 0.872 | 0.22474 | -0.021 | 3.881
12.5 | 0.899 | 0.24718 | -0.03 | 3.639
13 | 0.926 | 0.26588 | -0.03 | 3.482
13.5 | 0.953 | 0.29567 | -0.035 | 3.224
14 | 0.98 | 0.31191 | -0.037 | 3.143
14.5 | 1.008 | 0.33815 | -0.039 | 2.98
15 | 1.036 | 0.35783 | -0.043 | 2.896

## 8. Re 50k Mach 0.50 (2)
BIGFOIL.COM POLAR EXPORT
NACA63-717 a=0.2
NACA63-717 a=0.2 |  |  |  | Cl Max: | 1.059 | at alpha= | 20 | deg
XFOIL ncrit=9 |  |  |  | L/D Max: | 4.1716 | at alpha= | 12 | deg
Re: | 50000 |  |  | Cd Min: | 0.28317 | at alpha= | 20 | deg
Mach: | 0.5 |  |  | Cl=0 at alpha= | 1.7352 | deg
|  |  |  | @ Cl=0.1, Cd= | 0.076641
|  |  |  | @ Cl=0.4, Cd= | 0.11031
|  |  |  | @ Cl=0.6, Cd= | 0.14591
alpha (deg) | Cl | Cd | Cm | Cl/Cd
-9 | -0.0697 | 0.11925 | -0.0733 | -0.58449
-8.5 | -0.0324 | 0.11332 | -0.076 | -0.28592
-8 | -0.0624 | 0.11382 | -0.0694 | -0.54823
-7.5 | -0.0611 | 0.11043 | -0.0654 | -0.55329
-6.5 | -0.2532 | 0.10013 | -0.0685 | -2.5287
-6 | -0.2966 | 0.09426 | -0.0678 | -3.1466
-5.5 | -0.3555 | 0.0887 | -0.0659 | -4.0079
-5 | -0.414 | 0.08236 | -0.0647 | -5.0267
-4.5 | -0.6086 | 0.09122 | -0.0148 | -6.6718
-4 | -0.6225 | 0.08079 | -0.0204 | -7.7052
-3.5 | -0.6096 | 0.07283 | -0.0225 | -8.3702
-3 | -0.5816 | 0.06553 | -0.0258 | -8.8753
-2.5 | -0.5402 | 0.06038 | -0.0283 | -8.9467
-2 | -0.4512 | 0.05835 | -0.0368 | -7.7326
-1.5 | -0.3728 | 0.05761 | -0.0415 | -6.4711
-1 | -0.3017 | 0.0581 | -0.044 | -5.1928
-0.5 | -0.2355 | 0.05905 | -0.0453 | -3.9881
0 | -0.1698 | 0.0595 | -0.048 | -2.8538
0.5 | -0.1136 | 0.06205 | -0.039 | -1.8308
1 | -0.0797 | 0.06338 | -0.0384 | -1.2575
1.5 | -0.027 | 0.06676 | -0.0409 | -0.40443
2 | 0.0304 | 0.07113 | -0.0441 | 0.42739
2.5 | 0.074 | 0.07457 | -0.0453 | 0.99236
3 | 0.1104 | 0.07747 | -0.0456 | 1.4251
3.5 | 0.1488 | 0.08089 | -0.0463 | 1.8395
4 | 0.1887 | 0.0848 | -0.0473 | 2.2252
4.5 | 0.2273 | 0.08883 | -0.0482 | 2.5588
5 | 0.2694 | 0.09359 | -0.0498 | 2.8785
5.5 | 0.3086 | 0.09827 | -0.0511 | 3.1403
6 | 0.3539 | 0.10391 | -0.0531 | 3.4058
6.5 | 0.3852 | 0.10807 | -0.0537 | 3.5644
7 | 0.4096 | 0.11176 | -0.0538 | 3.665
7.5 | 0.4374 | 0.11615 | -0.0545 | 3.7658
8 | 0.4634 | 0.12068 | -0.0553 | 3.8399
8.5 | 0.4922 | 0.12566 | -0.0565 | 3.9169
9 | 0.5213 | 0.13095 | -0.0579 | 3.9809
9.5 | 0.5519 | 0.13662 | -0.0595 | 4.0397
10 | 0.5822 | 0.14237 | -0.0613 | 4.0893
10.5 | 0.6137 | 0.14863 | -0.0633 | 4.129
11 | 0.6432 | 0.15479 | -0.0653 | 4.1553
11.5 | 0.669 | 0.16058 | -0.0672 | 4.1661
12 | 0.6962 | 0.16689 | -0.0695 | 4.1716
12.5 | 0.7214 | 0.17304 | -0.0718 | 4.169
13 | 0.744 | 0.17889 | -0.0743 | 4.159
13.5 | 0.7692 | 0.18553 | -0.077 | 4.146
14 | 0.793 | 0.19208 | -0.08 | 4.1285
14.5 | 0.8155 | 0.19847 | -0.0831 | 4.1089
15 | 0.8397 | 0.20563 | -0.0863 | 4.0835
15.5 | 0.8624 | 0.21256 | -0.0898 | 4.0572
16 | 0.8838 | 0.21933 | -0.0935 | 4.0295
16.5 | 0.9056 | 0.22634 | -0.0972 | 4.0011
17 | 0.9296 | 0.23396 | -0.101 | 3.9733
17.5 | 0.9613 | 0.244 | -0.1041 | 3.9398
18 | 0.9838 | 0.25275 | -0.1082 | 3.8924
18.5 | 1.0037 | 0.26054 | -0.1127 | 3.8524
19 | 1.0256 | 0.26921 | -0.1171 | 3.8097
19.5 | 1.0507 | 0.27926 | -0.1212 | 3.7624
20 | 1.059 | 0.28317 | -0.1278 | 3.7398

## 9. Re 100k Mach 0.00 (1)
BIGFOIL.COM POLAR EXPORT
NACA63-717 a=0.2
NACA63-717 a=0.2 |  |  |  | Cl Max: | 1.717 | at alpha= | 14 | deg
JavaFoil+Calcfoil stall+Eppler ext transition |  |  |  | L/D Max: | 46.004 | at alpha= | 7 | deg
Re: | 100000 |  |  | Cd Min: | 0.0146 | at alpha= | -1.5 | deg
Mach: | 0 |  |  | Cl=0 at alpha= | -3.8036 | deg
|  |  |  | @ Cl=0.1, Cd= | 0.016075
|  |  |  | @ Cl=0.4, Cd= | 0.014866
|  |  |  | @ Cl=0.6, Cd= | 0.017594
alpha (deg) | Cl | Cd | Cm | Cl/Cd
-19.5 | -0.55 | 0.26587 | -0.011 | -2.069
-19 | -0.565 | 0.25401 | -0.011 | -2.224
-18.5 | -0.579 | 0.23795 | -0.011 | -2.434
-18 | -0.593 | 0.22026 | -0.011 | -2.691
-17.5 | -0.605 | 0.20643 | -0.011 | -2.932
-17 | -0.617 | 0.19117 | -0.011 | -3.227
-16.5 | -0.627 | 0.18387 | -0.011 | -3.41
-16 | -0.636 | 0.17097 | -0.011 | -3.717
-15.5 | -0.642 | 0.15643 | -0.011 | -4.106
-15 | -0.647 | 0.14706 | -0.011 | -4.398
-14.5 | -0.649 | 0.13751 | -0.011 | -4.719
-14 | -0.648 | 0.1289 | -0.011 | -5.03
-13.5 | -0.645 | 0.1201 | -0.011 | -5.37
-13 | -0.638 | 0.1156 | -0.008 | -5.522
-12.5 | -0.629 | 0.10459 | -0.011 | -6.011
-12 | -0.615 | 0.0972 | -0.012 | -6.332
-11.5 | -0.599 | 0.09109 | -0.012 | -6.573
-11 | -0.578 | 0.08692 | -0.012 | -6.655
-10.5 | -0.555 | 0.079 | -0.013 | -7.024
-10 | -0.531 | 0.07411 | -0.024 | -7.165
-9.5 | -0.501 | 0.06938 | -0.025 | -7.218
-9 | -0.467 | 0.06526 | -0.025 | -7.161
-8.5 | -0.431 | 0.06064 | -0.026 | -7.114
-8 | -0.393 | 0.05654 | -0.027 | -6.948
-7.5 | -0.352 | 0.05506 | -0.028 | -6.399
-7 | -0.307 | 0.05376 | -0.024 | -5.711
-6.5 | -0.262 | 0.05023 | -0.024 | -5.221
-6 | -0.216 | 0.0481 | -0.025 | -4.492
-5.5 | -0.169 | 0.04569 | -0.025 | -3.694
-5 | -0.12 | 0.04337 | -0.026 | -2.778
-4.5 | -0.072 | 0.04135 | -0.027 | -1.73
-4 | -0.022 | 0.03959 | -0.027 | -0.561
-3.5 | 0.034 | 0.01613 | -0.054 | 2.11
-3 | 0.096 | 0.01608 | -0.054 | 5.956
-2.5 | 0.158 | 0.01601 | -0.055 | 9.846
-2 | 0.22 | 0.01599 | -0.055 | 13.736
-1.5 | 0.282 | 0.0146 | -0.055 | 19.328
-1 | 0.344 | 0.01474 | -0.056 | 23.345
-0.5 | 0.406 | 0.01488 | -0.056 | 27.286
0 | 0.445 | 0.01659 | -0.056 | 26.82
0.5 | 0.501 | 0.01689 | -0.057 | 29.635
1 | 0.558 | 0.01727 | -0.057 | 32.297
1.5 | 0.615 | 0.01771 | -0.057 | 34.712
2 | 0.671 | 0.01824 | -0.058 | 36.793
2.5 | 0.727 | 0.01878 | -0.058 | 38.716
3 | 0.783 | 0.01939 | -0.059 | 40.36
3.5 | 0.839 | 0.02004 | -0.059 | 41.837
4 | 0.894 | 0.02072 | -0.059 | 43.143
4.5 | 0.949 | 0.02149 | -0.06 | 44.151
5 | 1.003 | 0.02235 | -0.06 | 44.878
5.5 | 1.057 | 0.02327 | -0.06 | 45.448
6 | 1.111 | 0.02426 | -0.061 | 45.803
6.5 | 1.165 | 0.02534 | -0.061 | 45.953
7 | 1.217 | 0.02646 | -0.062 | 46.004
7.5 | 1.271 | 0.02768 | -0.062 | 45.918
8 | 1.323 | 0.02898 | -0.062 | 45.651
8.5 | 1.372 | 0.03036 | -0.063 | 45.204
9 | 1.42 | 0.03187 | -0.063 | 44.574
9.5 | 1.467 | 0.03359 | -0.064 | 43.678
10 | 1.511 | 0.03555 | -0.064 | 42.497
10.5 | 1.551 | 0.03766 | -0.065 | 41.178
11 | 1.588 | 0.03988 | -0.065 | 39.828
11.5 | 1.621 | 0.04234 | -0.065 | 38.275
12 | 1.653 | 0.05176 | -0.066 | 31.932
12.5 | 1.677 | 0.05513 | -0.066 | 30.428
13 | 1.698 | 0.05838 | -0.066 | 29.088
13.5 | 1.712 | 0.06221 | -0.067 | 27.52
14 | 1.717 | 0.06631 | -0.067 | 25.901
14.5 | 1.715 | 0.07044 | -0.067 | 24.353
15 | 1.707 | 0.07485 | -0.067 | 22.803
15.5 | 1.691 | 0.08054 | -0.067 | 20.992
16 | 1.663 | 0.08806 | -0.067 | 18.889
16.5 | 1.473 | 0.14654 | -0.034 | 10.054
17 | 1.45 | 0.15639 | -0.032 | 9.274
17.5 | 1.423 | 0.16558 | -0.03 | 8.595
18 | 1.394 | 0.17599 | -0.03 | 7.918
18.5 | 1.36 | 0.18581 | -0.029 | 7.322
19 | 1.325 | 0.19704 | -0.028 | 6.725

## 10. Re 100k Mach 0.00 (2)
BIGFOIL.COM POLAR EXPORT
NACA63-717 a=0.2
NACA63-717 a=0.2 |  |  |  | Cl Max: | 0.8856 | at alpha= | 13 | deg
XFOIL ncrit=9 |  |  |  | L/D Max: | 15.0915 | at alpha= | 1 | deg
Re: | 100000 |  |  | Cd Min: | 0.12533 | at alpha= | 13 | deg
Mach: | 0 |  |  | Cl=0 at alpha= | -3.8748 | deg
|  |  |  | @ Cl=0.1, Cd= | 0.032457
|  |  |  | @ Cl=0.4, Cd= | 0.036887
|  |  |  | @ Cl=0.6, Cd= | 0.060676
alpha (deg) | Cl | Cd | Cm | Cl/Cd
-7 | -0.2533 | 0.04467 | -0.0915 | -5.6705
-6.5 | -0.2254 | 0.03984 | -0.0888 | -5.6576
-6 | -0.1855 | 0.03679 | -0.0866 | -5.0421
-5.5 | -0.1463 | 0.03483 | -0.0848 | -4.2004
-5 | -0.0964 | 0.033 | -0.0832 | -2.9212
-4.5 | -0.0524 | 0.03163 | -0.082 | -1.6567
-4 | -0.0128 | 0.03118 | -0.0804 | -0.41052
-3.5 | 0.0383 | 0.02978 | -0.0787 | 1.2861
-3 | 0.0623 | 0.02998 | -0.0756 | 2.0781
-2.5 | 0.067 | 0.02909 | -0.0671 | 2.3032
-2 | 0.0973 | 0.03021 | -0.06 | 3.2208
-1.5 | 0.1001 | 0.03254 | -0.0523 | 3.0762
-1 | 0.1453 | 0.0326 | -0.0451 | 4.4571
-0.5 | 0.1769 | 0.03522 | -0.044 | 5.0227
0 | 0.3059 | 0.03715 | -0.0584 | 8.2342
0.5 | 0.417 | 0.03684 | -0.0684 | 11.3192
1 | 0.5359 | 0.03551 | -0.0782 | 15.0915
1.5 | 0.4622 | 0.03955 | -0.0662 | 11.6865
3.5 | 0.4601 | 0.05235 | -0.0509 | 8.7889
4 | 0.5115 | 0.05354 | -0.0509 | 9.5536
5 | 0.5404 | 0.06095 | -0.0484 | 8.8663
5.5 | 0.6143 | 0.06061 | -0.0489 | 10.1353
6 | 0.6161 | 0.06559 | -0.0477 | 9.3932
6.5 | 0.624 | 0.07029 | -0.0469 | 8.8775
7.5 | 0.7075 | 0.07455 | -0.0463 | 9.4903
8 | 0.7039 | 0.08071 | -0.046 | 8.7213
9 | 0.7137 | 0.0923 | -0.0464 | 7.7324
9.5 | 0.7866 | 0.09137 | -0.0456 | 8.609
10 | 0.7817 | 0.09824 | -0.0462 | 7.957
10.5 | 0.7863 | 0.10422 | -0.0468 | 7.5446
11 | 0.8 | 0.10922 | -0.0473 | 7.3247
11.5 | 0.8184 | 0.11369 | -0.0477 | 7.1985
13 | 0.8856 | 0.12533 | -0.0488 | 7.0661

## 11. Re 100k Mach 0.10 (1)
BIGFOIL.COM POLAR EXPORT
NACA63-717 a=0.2
NACA63-717 a=0.2 |  |  |  | Cl Max: | 1.714 | at alpha= | 14 | deg
JavaFoil+Calcfoil stall+Eppler ext transition |  |  |  | L/D Max: | 45.767 | at alpha= | 7 | deg
Re: | 100000 |  |  | Cd Min: | 0.01466 | at alpha= | -1.5 | deg
Mach: | 0.1 |  |  | Cl=0 at alpha= | -3.8036 | deg
|  |  |  | @ Cl=0.1, Cd= | 0.016126
|  |  |  | @ Cl=0.4, Cd= | 0.014957
|  |  |  | @ Cl=0.6, Cd= | 0.017677
alpha (deg) | Cl | Cd | Cm | Cl/Cd
-19 | -0.516 | 0.26459 | -0.012 | -1.95
-18.5 | -0.533 | 0.24973 | -0.012 | -2.134
-18 | -0.549 | 0.23734 | -0.011 | -2.315
-17.5 | -0.565 | 0.21576 | -0.012 | -2.62
-17 | -0.58 | 0.20534 | -0.012 | -2.824
-16.5 | -0.593 | 0.19233 | -0.011 | -3.085
-16 | -0.605 | 0.17914 | -0.011 | -3.379
-15.5 | -0.615 | 0.16618 | -0.011 | -3.702
-15 | -0.623 | 0.15312 | -0.011 | -4.069
-14.5 | -0.628 | 0.14088 | -0.011 | -4.46
-14 | -0.631 | 0.13278 | -0.011 | -4.75
-13.5 | -0.63 | 0.12259 | -0.011 | -5.141
-13 | -0.626 | 0.11778 | -0.008 | -5.317
-12.5 | -0.619 | 0.10627 | -0.011 | -5.824
-12 | -0.608 | 0.09916 | -0.012 | -6.131
-11.5 | -0.593 | 0.09223 | -0.012 | -6.432
-11 | -0.575 | 0.08842 | -0.011 | -6.498
-10.5 | -0.552 | 0.0799 | -0.013 | -6.913
-10 | -0.529 | 0.07428 | -0.024 | -7.126
-9.5 | -0.5 | 0.06989 | -0.024 | -7.155
-9 | -0.467 | 0.06563 | -0.025 | -7.12
-8.5 | -0.432 | 0.06102 | -0.026 | -7.077
-8 | -0.394 | 0.05688 | -0.027 | -6.922
-7.5 | -0.353 | 0.05511 | -0.028 | -6.41
-7 | -0.311 | 0.05097 | -0.03 | -6.102
-6.5 | -0.263 | 0.05052 | -0.024 | -5.212
-6 | -0.217 | 0.04833 | -0.025 | -4.491
-5.5 | -0.17 | 0.04588 | -0.025 | -3.696
-5 | -0.121 | 0.04357 | -0.026 | -2.777
-4.5 | -0.072 | 0.04144 | -0.027 | -1.735
-4 | -0.022 | 0.0397 | -0.027 | -0.562
-3.5 | 0.034 | 0.01617 | -0.054 | 2.115
-3 | 0.096 | 0.01613 | -0.055 | 5.967
-2.5 | 0.158 | 0.01606 | -0.055 | 9.868
-2 | 0.221 | 0.01604 | -0.055 | 13.766
-1.5 | 0.284 | 0.01466 | -0.056 | 19.35
-1 | 0.346 | 0.0148 | -0.056 | 23.379
-0.5 | 0.408 | 0.01498 | -0.056 | 27.246
0 | 0.447 | 0.01667 | -0.057 | 26.813
0.5 | 0.503 | 0.01698 | -0.057 | 29.627
1 | 0.56 | 0.01738 | -0.057 | 32.235
1.5 | 0.618 | 0.01781 | -0.058 | 34.678
2 | 0.674 | 0.01834 | -0.058 | 36.759
2.5 | 0.73 | 0.01892 | -0.058 | 38.603
3 | 0.786 | 0.01951 | -0.059 | 40.309
3.5 | 0.842 | 0.02017 | -0.059 | 41.751
4 | 0.898 | 0.02088 | -0.06 | 42.989
4.5 | 0.953 | 0.02166 | -0.06 | 44.005
5 | 1.008 | 0.02252 | -0.06 | 44.746
5.5 | 1.062 | 0.02346 | -0.061 | 45.275
6 | 1.116 | 0.02447 | -0.061 | 45.609
6.5 | 1.17 | 0.02557 | -0.061 | 45.744
7 | 1.223 | 0.02671 | -0.062 | 45.767
7.5 | 1.276 | 0.02794 | -0.062 | 45.675
8 | 1.329 | 0.02927 | -0.063 | 45.386
8.5 | 1.378 | 0.03066 | -0.063 | 44.936
9 | 1.426 | 0.03224 | -0.064 | 44.229
9.5 | 1.473 | 0.03399 | -0.064 | 43.335
10 | 1.516 | 0.03596 | -0.064 | 42.166
10.5 | 1.556 | 0.03812 | -0.065 | 40.811
11 | 1.592 | 0.04041 | -0.065 | 39.411
11.5 | 1.629 | 0.04948 | -0.066 | 32.917
12 | 1.656 | 0.0526 | -0.066 | 31.481
12.5 | 1.679 | 0.05595 | -0.066 | 30.013
13 | 1.699 | 0.05937 | -0.067 | 28.618
13.5 | 1.711 | 0.0634 | -0.067 | 26.985
14 | 1.714 | 0.06767 | -0.067 | 25.333
14.5 | 1.709 | 0.07199 | -0.067 | 23.743
15 | 1.697 | 0.07708 | -0.067 | 22.009
15.5 | 1.677 | 0.08273 | -0.067 | 20.264
16 | 1.479 | 0.13949 | -0.036 | 10.604
16.5 | 1.455 | 0.14943 | -0.033 | 9.737
17 | 1.427 | 0.1585 | -0.03 | 9.004
17.5 | 1.397 | 0.16903 | -0.03 | 8.263
18 | 1.361 | 0.17986 | -0.028 | 7.569
18.5 | 1.324 | 0.19109 | -0.029 | 6.93
19 | 1.284 | 0.20368 | -0.028 | 6.303

## 12. Re 100k Mach 0.10 (2)
BIGFOIL.COM POLAR EXPORT
NACA63-717 a=0.2
NACA63-717 a=0.2 |  |  |  | Cl Max: | 0.4917 | at alpha= | 1.5 | deg
XFOIL ncrit=9 |  |  |  | L/D Max: | 12.6045 | at alpha= | 1.5 | deg
Re: | 100000 |  |  | Cd Min: | 0.2265 | at alpha= | -20 | deg
Mach: | 0.1 |  |  | Cl=0 at alpha= | -3.8618 | deg
|  |  |  | @ Cl=0.1, Cd= | 0.034819
|  |  |  | @ Cl=0.4, Cd= | 0.036438
|  |  |  | @ Cl=0.6, Cd= | 0.03901
alpha (deg) | Cl | Cd | Cm | Cl/Cd
-20 | -0.4932 | 0.2265 | 0.0172 | -2.1775
-19.5 | -0.4789 | 0.22127 | 0.0117 | -2.1643
-19 | -0.4522 | 0.2132 | 0.0091 | -2.121
-18.5 | -0.4324 | 0.20719 | 0.0047 | -2.087
-18 | -0.4266 | 0.20447 | -0.0026 | -2.0864
-17.5 | -0.3967 | 0.19435 | -0.0049 | -2.0412
-17 | -0.3737 | 0.18769 | -0.0086 | -1.991
-16.5 | -0.3585 | 0.18195 | -0.0142 | -1.9703
-16 | -0.353 | 0.17678 | -0.0211 | -1.9968
-15.5 | -0.3162 | 0.16745 | -0.0231 | -1.8883
-15 | -0.2988 | 0.16118 | -0.0288 | -1.8538
-14.5 | -0.2825 | 0.1537 | -0.0347 | -1.838
-14 | -0.2578 | 0.14684 | -0.0395 | -1.7557
-13.5 | -0.2815 | 0.14407 | -0.0506 | -1.9539
-13 | -0.2227 | 0.1332 | -0.0516 | -1.6719
-12.5 | -0.2319 | 0.12688 | -0.0682 | -1.8277
-12 | -0.1726 | 0.11681 | -0.0697 | -1.4776
-11.5 | -0.1574 | 0.10934 | -0.0735 | -1.4395
-11 | -0.1852 | 0.10486 | -0.081 | -1.7662
-10.5 | -0.1478 | 0.09824 | -0.0771 | -1.5045
-10 | -0.1399 | 0.09244 | -0.0776 | -1.5134
-9.5 | -0.1507 | 0.0863 | -0.0807 | -1.7462
-9 | -0.1631 | 0.08034 | -0.0838 | -2.0301
-8.5 | -0.2214 | 0.07472 | -0.09 | -2.9631
-8 | -0.2016 | 0.06883 | -0.0873 | -2.929
-7 | -0.252 | 0.04532 | -0.0921 | -5.5605
-6.5 | -0.2261 | 0.04056 | -0.0895 | -5.5745
-6 | -0.186 | 0.03718 | -0.0872 | -5.0027
-5.5 | -0.1476 | 0.0352 | -0.0853 | -4.1932
-5 | -0.1032 | 0.03386 | -0.0836 | -3.0478
-4.5 | -0.0531 | 0.03184 | -0.0824 | -1.6677
-4 | -0.0149 | 0.03151 | -0.0807 | -0.47287
-3.5 | 0.039 | 0.02991 | -0.0791 | 1.3039
-3 | 0.0629 | 0.03028 | -0.076 | 2.0773
-2.5 | 0.064 | 0.02942 | -0.0681 | 2.1754
-2 | 0.099 | 0.03026 | -0.0605 | 3.2716
-1.5 | 0.1009 | 0.03266 | -0.0527 | 3.0894
-1 | 0.0985 | 0.03481 | -0.0441 | 2.8296
-0.5 | 0.1738 | 0.03527 | -0.0435 | 4.9277
0 | 0.3396 | 0.03458 | -0.0586 | 9.8207
0.5 | 0.4163 | 0.03694 | -0.0679 | 11.2696
1.5 | 0.4917 | 0.03901 | -0.0692 | 12.6045

## 13. Re 100k Mach 0.25 (1)
BIGFOIL.COM POLAR EXPORT
NACA63-717 a=0.2
NACA63-717 a=0.2 |  |  |  | Cl Max: | 1.694 | at alpha= | 13 | deg
JavaFoil+Calcfoil stall+Eppler ext transition |  |  |  | L/D Max: | 44.553 | at alpha= | 6.5 | deg
Re: | 100000 |  |  | Cd Min: | 0.01493 | at alpha= | -1.5 | deg
Mach: | 0.25 |  |  | Cl=0 at alpha= | -3.8017 | deg
|  |  |  | @ Cl=0.1, Cd= | 0.016359
|  |  |  | @ Cl=0.4, Cd= | 0.015207
|  |  |  | @ Cl=0.6, Cd= | 0.018121
alpha (deg) | Cl | Cd | Cm | Cl/Cd
-16.5 | -0.269 | 0.22755 | -0.015 | -1.18
-16 | -0.32 | 0.20675 | -0.015 | -1.545
-15.5 | -0.365 | 0.19226 | -0.015 | -1.898
-15 | -0.405 | 0.21604 | -0.013 | -1.876
-14.5 | -0.441 | 0.19236 | -0.013 | -2.294
-14 | -0.472 | 0.17081 | -0.012 | -2.766
-13.5 | -0.498 | 0.15147 | -0.012 | -3.291
-13 | -0.519 | 0.13574 | -0.012 | -3.822
-12.5 | -0.533 | 0.12466 | -0.011 | -4.277
-12 | -0.541 | 0.11943 | -0.006 | -4.532
-11.5 | -0.543 | 0.10212 | -0.011 | -5.319
-11 | -0.539 | 0.09416 | -0.011 | -5.721
-10.5 | -0.528 | 0.08641 | -0.012 | -6.109
-10 | -0.511 | 0.07922 | -0.013 | -6.453
-9.5 | -0.489 | 0.07302 | -0.013 | -6.698
-9 | -0.462 | 0.06716 | -0.014 | -6.875
-8.5 | -0.43 | 0.06332 | -0.014 | -6.787
-8 | -0.397 | 0.06055 | -0.027 | -6.559
-7.5 | -0.358 | 0.05641 | -0.027 | -6.338
-7 | -0.316 | 0.05244 | -0.029 | -6.019
-6.5 | -0.269 | 0.05216 | -0.025 | -5.154
-6 | -0.222 | 0.04891 | -0.025 | -4.54
-5.5 | -0.174 | 0.04652 | -0.026 | -3.735
-5 | -0.124 | 0.04408 | -0.026 | -2.815
-4.5 | -0.074 | 0.04199 | -0.027 | -1.756
-4 | -0.023 | 0.0401 | -0.028 | -0.571
-3.5 | 0.035 | 0.01641 | -0.056 | 2.14
-3 | 0.099 | 0.01636 | -0.056 | 6.043
-2.5 | 0.163 | 0.01632 | -0.056 | 9.977
-2 | 0.227 | 0.01631 | -0.057 | 13.905
-1.5 | 0.292 | 0.01493 | -0.057 | 19.526
-1 | 0.355 | 0.01508 | -0.057 | 23.572
-0.5 | 0.419 | 0.01526 | -0.058 | 27.492
0 | 0.458 | 0.01712 | -0.058 | 26.768
0.5 | 0.515 | 0.0175 | -0.058 | 29.448
1 | 0.574 | 0.01791 | -0.059 | 32.041
1.5 | 0.633 | 0.01839 | -0.059 | 34.414
2 | 0.691 | 0.01897 | -0.059 | 36.417
2.5 | 0.748 | 0.01959 | -0.06 | 38.184
3 | 0.805 | 0.02024 | -0.06 | 39.795
3.5 | 0.863 | 0.0209 | -0.061 | 41.279
4 | 0.92 | 0.02173 | -0.061 | 42.315
4.5 | 0.976 | 0.02257 | -0.061 | 43.236
5 | 1.032 | 0.02353 | -0.062 | 43.84
5.5 | 1.087 | 0.02454 | -0.062 | 44.301
6 | 1.143 | 0.02566 | -0.063 | 44.532
6.5 | 1.197 | 0.02686 | -0.063 | 44.553
7 | 1.252 | 0.02811 | -0.063 | 44.527
7.5 | 1.307 | 0.02949 | -0.064 | 44.301
8 | 1.359 | 0.03099 | -0.064 | 43.866
8.5 | 1.409 | 0.03252 | -0.065 | 43.331
9 | 1.456 | 0.03561 | -0.065 | 40.9
9.5 | 1.504 | 0.03637 | -0.066 | 41.352
10 | 1.545 | 0.0386 | -0.066 | 40.026
10.5 | 1.582 | 0.04107 | -0.066 | 38.531
11 | 1.615 | 0.04379 | -0.067 | 36.895
11.5 | 1.648 | 0.05386 | -0.067 | 30.589
12 | 1.669 | 0.05762 | -0.067 | 28.96
12.5 | 1.685 | 0.06144 | -0.068 | 27.418
13 | 1.694 | 0.06553 | -0.068 | 25.854
13.5 | 1.693 | 0.07016 | -0.068 | 24.131
14 | 1.677 | 0.07584 | -0.068 | 22.117
14.5 | 1.639 | 0.08363 | -0.067 | 19.602
15 | 1.44 | 0.1332 | -0.034 | 10.814
15.5 | 1.402 | 0.14216 | -0.032 | 9.859
16 | 1.354 | 0.15435 | -0.03 | 8.773
16.5 | 1.298 | 0.16454 | -0.027 | 7.887
17 | 1.234 | 0.17702 | -0.026 | 6.97
17.5 | 1.163 | 0.1945 | -0.025 | 5.977
18 | 1.084 | 0.21012 | -0.022 | 5.161

## 14. Re 100k Mach 0.25 (2)
BIGFOIL.COM POLAR EXPORT
NACA63-717 a=0.2
NACA63-717 a=0.2 |  |  |  | Cl Max: | 1.2738 | at alpha= | 18 | deg
XFOIL ncrit=9 |  |  |  | L/D Max: | 9.7752 | at alpha= | 18 | deg
Re: | 100000 |  |  | Cd Min: | 0.23191 | at alpha= | -20 | deg
Mach: | 0.25 |  |  | Cl=0 at alpha= | -3.6845 | deg
|  |  |  | @ Cl=0.1, Cd= | 0.038185
|  |  |  | @ Cl=0.4, Cd= | 0.050506
|  |  |  | @ Cl=0.6, Cd= | 0.072593
alpha (deg) | Cl | Cd | Cm | Cl/Cd
-20 | -0.5012 | 0.23191 | 0.0167 | -2.1612
-19.5 | -0.4757 | 0.22296 | 0.0133 | -2.1336
-19 | -0.4523 | 0.21627 | 0.0093 | -2.0914
-18.5 | -0.4338 | 0.21062 | 0.004 | -2.0596
-17.5 | -0.3908 | 0.19663 | -0.0051 | -1.9875
-17 | -0.3685 | 0.19007 | -0.0097 | -1.9388
-16.5 | -0.3605 | 0.18624 | -0.0172 | -1.9357
-16 | -0.3312 | 0.17659 | -0.0209 | -1.8755
-15.5 | -0.304 | 0.1693 | -0.0253 | -1.7956
-15 | -0.2963 | 0.16475 | -0.0334 | -1.7985
-14.5 | -0.2618 | 0.15514 | -0.0373 | -1.6875
-14 | -0.247 | 0.14937 | -0.0441 | -1.6536
-13.5 | -0.2412 | 0.14316 | -0.0512 | -1.6848
-13 | -0.1914 | 0.13368 | -0.0588 | -1.4318
-12.5 | -0.1691 | 0.12524 | -0.0675 | -1.3502
-12 | -0.1651 | 0.11997 | -0.0745 | -1.3762
-11.5 | -0.1378 | 0.11233 | -0.0738 | -1.2267
-11 | -0.1723 | 0.10867 | -0.0818 | -1.5855
-10.5 | -0.1353 | 0.10153 | -0.0783 | -1.3326
-10 | -0.12 | 0.09557 | -0.078 | -1.2556
-9.5 | -0.1216 | 0.08979 | -0.0798 | -1.3543
-9 | -0.1248 | 0.08427 | -0.0813 | -1.481
-8 | -0.119 | 0.07358 | -0.084 | -1.6173
-7.5 | -0.1236 | 0.06902 | -0.084 | -1.7908
-7 | -0.241 | 0.04868 | -0.0956 | -4.9507
-6.5 | -0.2227 | 0.04395 | -0.0934 | -5.0671
-6 | -0.196 | 0.04034 | -0.0906 | -4.8587
-5.5 | -0.1513 | 0.03712 | -0.0882 | -4.076
-5 | -0.115 | 0.03567 | -0.086 | -3.224
-4.5 | -0.0751 | 0.03443 | -0.084 | -2.1812
-4 | -0.0195 | 0.0329 | -0.0827 | -0.59271
-3.5 | 0.0114 | 0.03293 | -0.08 | 0.34619
-3 | 0.0488 | 0.03262 | -0.0773 | 1.496
-2.5 | 0.0806 | 0.03132 | -0.0741 | 2.5734
-2 | 0.0685 | 0.0326 | -0.0638 | 2.1012
-1.5 | 0.1132 | 0.03298 | -0.0559 | 3.4324
-1 | 0.0987 | 0.03573 | -0.0469 | 2.7624
-0.5 | 0.0929 | 0.03816 | -0.0385 | 2.4345
0 | 0.2674 | 0.03878 | -0.0532 | 6.8953
1 | 0.32 | 0.04397 | -0.0581 | 7.2777
1.5 | 0.354 | 0.04396 | -0.0552 | 8.0528
2 | 0.3503 | 0.04736 | -0.052 | 7.3965
2.5 | 0.3677 | 0.05043 | -0.0506 | 7.2913
3 | 0.4444 | 0.05061 | -0.052 | 8.7809
3.5 | 0.4513 | 0.05443 | -0.0501 | 8.2914
4 | 0.4662 | 0.05801 | -0.0488 | 8.0365
5 | 0.5596 | 0.06173 | -0.0484 | 9.0653
5.5 | 0.5619 | 0.06665 | -0.0473 | 8.4306
6 | 0.5746 | 0.07096 | -0.0466 | 8.0975
7 | 0.6555 | 0.07616 | -0.0462 | 8.6069
7.5 | 0.6502 | 0.08246 | -0.0461 | 7.885
8 | 0.6547 | 0.08824 | -0.0463 | 7.4195
9 | 0.7284 | 0.09448 | -0.0462 | 7.7096
9.5 | 0.7259 | 0.10105 | -0.0469 | 7.1836
10 | 0.737 | 0.1064 | -0.0474 | 6.9267
10.5 | 0.756 | 0.11117 | -0.048 | 6.8004
11.5 | 0.8052 | 0.11951 | -0.0488 | 6.7375
12.5 | 0.8504 | 0.1281 | -0.05 | 6.6386
13.5 | 0.8904 | 0.13713 | -0.0517 | 6.4931
14.5 | 0.9303 | 0.14627 | -0.0539 | 6.3602
15 | 0.9514 | 0.15057 | -0.055 | 6.3187
16 | 1.0065 | 0.15595 | -0.0559 | 6.454
16.5 | 1.0601 | 0.15208 | -0.0531 | 6.9707
17 | 1.1273 | 0.14453 | -0.0489 | 7.7998
17.5 | 1.1838 | 0.14021 | -0.0462 | 8.443
18 | 1.2738 | 0.13031 | -0.0399 | 9.7752
18.5 | 1.2659 | 0.13903 | -0.0435 | 9.1052
19 | 1.1194 | 0.17849 | -0.0662 | 6.2715
19.5 | 1.0736 | 0.20112 | -0.0789 | 5.3381
20 | 1.1072 | 0.20064 | -0.0787 | 5.5183

## 15. Re 100k Mach 0.50 (1)
BIGFOIL.COM POLAR EXPORT
NACA63-717 a=0.2
NACA63-717 a=0.2 |  |  |  | Cl Max: | 1.626 | at alpha= | 10 | deg
JavaFoil+Calcfoil stall+Eppler ext transition |  |  |  | L/D Max: | 39.71 | at alpha= | 5 | deg
Re: | 100000 |  |  | Cd Min: | 0.01644 | at alpha= | -1 | deg
Mach: | 0.5 |  |  | Cl=0 at alpha= | -3.7807 | deg
|  |  |  | @ Cl=0.1, Cd= | 0.03633
|  |  |  | @ Cl=0.4, Cd= | 0.016451
|  |  |  | @ Cl=0.6, Cd= | 0.020191
alpha (deg) | Cl | Cd | Cm | Cl/Cd
-20 | -0.933 | 0.34768 | -0.028 | -2.684
-19.5 | -0.905 | 0.33058 | -0.028 | -2.737
-19 | -0.877 | 0.32518 | -0.028 | -2.696
-18.5 | -0.848 | 0.31935 | -0.028 | -2.656
-18 | -0.817 | 0.3265 | -0.027 | -2.504
-17.5 | -0.789 | 0.31753 | -0.027 | -2.484
-17 | -0.76 | 0.31286 | -0.027 | -2.43
-16.5 | -0.732 | 0.30455 | -0.027 | -2.403
-16 | -0.703 | 0.30059 | -0.028 | -2.34
-15.5 | -0.675 | 0.28577 | -0.028 | -2.362
-15 | -0.645 | 0.26261 | -0.026 | -2.454
-14.5 | -0.616 | 0.24932 | -0.026 | -2.47
-14 | -0.587 | 0.25379 | -0.026 | -2.314
-13.5 | -0.559 | 0.24827 | -0.026 | -2.25
-13 | -0.53 | 0.24647 | -0.027 | -2.15
-12.5 | -0.501 | 0.23149 | -0.027 | -2.166
-12 | -0.472 | 0.21504 | -0.025 | -2.193
-11.5 | -0.443 | 0.21031 | -0.025 | -2.106
-11 | -0.414 | 0.20977 | -0.025 | -1.975
-10.5 | -0.386 | 0.20683 | -0.025 | -1.864
-10 | -0.357 | 0.20178 | -0.025 | -1.769
-9.5 | -0.328 | 0.1727 | -0.022 | -1.897
-9 | -0.299 | 0.15818 | -0.023 | -1.89
-8.5 | -0.27 | 0.13528 | -0.012 | -1.994
-8 | -0.241 | 0.13465 | -0.013 | -1.791
-7.5 | -0.288 | 0.083 | -0.012 | -3.476
-7 | -0.309 | 0.06435 |  | -4.804
-6.5 | -0.281 | 0.05668 | -0.015 | -4.951
-6 | -0.24 | 0.05171 | -0.031 | -4.65
-5.5 | -0.19 | 0.05031 | -0.027 | -3.78
-5 | -0.137 | 0.04714 | -0.028 | -2.902
-4.5 | -0.082 | 0.04447 | -0.029 | -1.835
-4 | -0.025 | 0.04219 | -0.03 | -0.602
-3.5 | 0.032 | 0.04042 | -0.031 | 0.78
-3 | 0.089 | 0.03885 | -0.032 | 2.291
-2.5 | 0.182 | 0.01754 | -0.062 | 10.359
-2 | 0.253 | 0.01755 | -0.062 | 14.428
-1.5 | 0.326 | 0.01766 | -0.063 | 18.456
-1 | 0.397 | 0.01644 | -0.063 | 24.175
-0.5 | 0.469 | 0.01671 | -0.064 | 28.06
0 | 0.507 | 0.01943 | -0.064 | 26.103
0.5 | 0.57 | 0.01991 | -0.064 | 28.606
1 | 0.634 | 0.02051 | -0.065 | 30.908
1.5 | 0.698 | 0.02119 | -0.065 | 32.95
2 | 0.762 | 0.02195 | -0.066 | 34.713
2.5 | 0.826 | 0.02283 | -0.066 | 36.178
3 | 0.889 | 0.02375 | -0.066 | 37.422
3.5 | 0.951 | 0.02477 | -0.067 | 38.394
4 | 1.013 | 0.02595 | -0.067 | 39.025
4.5 | 1.075 | 0.02718 | -0.068 | 39.538
5 | 1.135 | 0.02859 | -0.068 | 39.71
5.5 | 1.195 | 0.03014 | -0.068 | 39.646
6 | 1.256 | 0.03182 | -0.069 | 39.455
6.5 | 1.315 | 0.03365 | -0.069 | 39.089
7 | 1.374 | 0.03566 | -0.07 | 38.543
7.5 | 1.433 | 0.03795 | -0.07 | 37.752
8 | 1.488 | 0.04044 | -0.071 | 36.797
8.5 | 1.534 | 0.04343 | -0.071 | 35.327
9 | 1.573 | 0.04677 | -0.072 | 33.645
9.5 | 1.604 | 0.05056 | -0.072 | 31.732
10 | 1.626 | 0.06414 | -0.072 | 25.356
10.5 | 1.624 | 0.07053 | -0.073 | 23.025
11 | 1.591 | 0.07812 | -0.073 | 20.368
11.5 | 1.32 | 0.10653 | -0.032 | 12.392
12 | 0.872 | 0.17711 | -0.022 | 4.925
12.5 | 0.9 | 0.19821 | -0.03 | 4.538
13 | 0.926 | 0.21229 | -0.03 | 4.361
13.5 | 0.953 | 0.23613 | -0.035 | 4.037
14 | 0.981 | 0.25046 | -0.038 | 3.915
14.5 | 1.008 | 0.26242 | -0.039 | 3.84
15 | 1.036 | 0.28161 | -0.043 | 3.679

## 16. Re 100k Mach 0.50 (2)
BIGFOIL.COM POLAR EXPORT
NACA63-717 a=0.2
NACA63-717 a=0.2 |  |  |  | Cl Max: | 1.0943 | at alpha= | 20 | deg
XFOIL ncrit=9 |  |  |  | L/D Max: | 6.5169 | at alpha= | 6.5 | deg
Re: | 100000 |  |  | Cd Min: | 0.26394 | at alpha= | 20 | deg
Mach: | 0.5 |  |  | Cl=0 at alpha= | -1.7878 | deg
|  |  |  | @ Cl=0.1, Cd= | 0.048864
|  |  |  | @ Cl=0.4, Cd= | 0.069194
|  |  |  | @ Cl=0.6, Cd= | 0.099054
alpha (deg) | Cl | Cd | Cm | Cl/Cd
-20 | -0.514 | 0.24714 | 0.021 | -2.0798
-19.5 | -0.4877 | 0.23978 | 0.015 | -2.0339
-19 | -0.4707 | 0.23672 | 0.0065 | -1.9884
-18.5 | -0.4348 | 0.22432 | 0.0026 | -1.9383
-18 | -0.4052 | 0.2163 | -0.0032 | -1.8733
-17.5 | -0.3799 | 0.2096 | -0.0106 | -1.8125
-16.5 | -0.3183 | 0.19269 | -0.0239 | -1.6519
-16 | -0.2877 | 0.18507 | -0.0316 | -1.5545
-15.5 | -0.2818 | 0.18359 | -0.0426 | -1.5349
-15 | -0.2298 | 0.17001 | -0.0464 | -1.3517
-14.5 | -0.2097 | 0.16614 | -0.0597 | -1.2622
-14 | -0.1562 | 0.15355 | -0.0659 | -1.0173
-13.5 | -0.1366 | 0.14756 | -0.0703 | -0.92573
-13 | -0.1349 | 0.14271 | -0.0744 | -0.94527
-12.5 | -0.1077 | 0.13559 | -0.0743 | -0.79431
-12 | -0.1048 | 0.13008 | -0.0778 | -0.80566
-11.5 | -0.0843 | 0.12391 | -0.0789 | -0.68033
-11 | -0.0681 | 0.11735 | -0.0806 | -0.58032
-10.5 | -0.0986 | 0.11526 | -0.0874 | -0.85546
-10 | -0.0717 | 0.10795 | -0.0864 | -0.6642
-9.5 | -0.0401 | 0.10071 | -0.0868 | -0.39817
-9 | -0.0247 | 0.09486 | -0.088 | -0.26038
-8.5 | -0.018 | 0.08953 | -0.0886 | -0.20105
-8 | -0.0076 | 0.08471 | -0.0907 | -0.089718
-7.5 | -0.0094 | 0.08011 | -0.0918 | -0.11734
-7 | -0.1532 | 0.06292 | -0.1118 | -2.4348
-6.5 | -0.1529 | 0.05811 | -0.1098 | -2.6312
-6 | -0.1605 | 0.05337 | -0.1059 | -3.0073
-5.5 | -0.1672 | 0.0502 | -0.101 | -3.3307
-5 | -0.1731 | 0.04848 | -0.095 | -3.5705
-4.5 | -0.1553 | 0.04601 | -0.0902 | -3.3754
-4 | -0.1246 | 0.04421 | -0.0861 | -2.8184
-3.5 | -0.1193 | 0.04404 | -0.0799 | -2.7089
-3 | -0.0391 | 0.04177 | -0.0802 | -0.93608
-2.5 | -0.0445 | 0.04298 | -0.0728 | -1.0354
-2 | -0.0261 | 0.04393 | -0.068 | -0.59413
-1.5 | 0.0354 | 0.04313 | -0.0664 | 0.82077
-1 | 0.0416 | 0.04436 | -0.0618 | 0.93778
-0.5 | 0.0599 | 0.04412 | -0.0509 | 1.3577
0 | 0.0624 | 0.04614 | -0.0411 | 1.3524
0.5 | 0.0777 | 0.04827 | -0.0339 | 1.6097
1 | 0.2465 | 0.05277 | -0.0543 | 4.6712
1.5 | 0.2315 | 0.05304 | -0.0466 | 4.3646
2 | 0.2454 | 0.05593 | -0.0455 | 4.3876
2.5 | 0.2855 | 0.0585 | -0.0458 | 4.8803
3 | 0.3453 | 0.06055 | -0.0467 | 5.7027
3.5 | 0.362 | 0.0643 | -0.0459 | 5.6299
4 | 0.3868 | 0.06794 | -0.0456 | 5.6933
4.5 | 0.4228 | 0.07136 | -0.0456 | 5.9249
5 | 0.4719 | 0.07419 | -0.0459 | 6.3607
5.5 | 0.4796 | 0.07915 | -0.0456 | 6.0594
6 | 0.5031 | 0.08348 | -0.0457 | 6.0266
6.5 | 0.5628 | 0.08636 | -0.0462 | 6.5169
7 | 0.5608 | 0.0921 | -0.0464 | 6.089
7.5 | 0.5782 | 0.09739 | -0.047 | 5.937
8 | 0.6251 | 0.10097 | -0.0473 | 6.1909
8.5 | 0.6388 | 0.10636 | -0.0481 | 6.006
9 | 0.6516 | 0.11215 | -0.0493 | 5.8101
9.5 | 0.6776 | 0.11708 | -0.0501 | 5.7875
10 | 0.7064 | 0.12178 | -0.0509 | 5.8006
10.5 | 0.7375 | 0.12652 | -0.0518 | 5.8291
11 | 0.7663 | 0.13135 | -0.0528 | 5.834
11.5 | 0.7887 | 0.13663 | -0.0541 | 5.7725
12 | 0.8118 | 0.14206 | -0.0557 | 5.7145
12.5 | 0.8341 | 0.14774 | -0.0575 | 5.6457
13 | 0.8543 | 0.1536 | -0.0596 | 5.5618
13.5 | 0.8751 | 0.15966 | -0.0619 | 5.481
14 | 0.8959 | 0.16602 | -0.0645 | 5.3963
14.5 | 0.916 | 0.17252 | -0.0673 | 5.3095
15 | 0.9351 | 0.17924 | -0.0704 | 5.217
15.5 | 0.9537 | 0.18614 | -0.0738 | 5.1236
16 | 0.9737 | 0.19282 | -0.0771 | 5.0498
16.5 | 1.005 | 0.19733 | -0.0786 | 5.093
17 | 1.0237 | 0.20418 | -0.0822 | 5.0137
17.5 | 1.0331 | 0.21354 | -0.0878 | 4.838
18 | 1.0463 | 0.22248 | -0.093 | 4.7029
18.5 | 1.0643 | 0.23078 | -0.0976 | 4.6118
19 | 1.0702 | 0.24254 | -0.1051 | 4.4125
19.5 | 1.0846 | 0.25246 | -0.111 | 4.2961
20 | 1.0943 | 0.26394 | -0.1182 | 4.146

## 17. Re 250k Mach 0.00 (1)
BIGFOIL.COM POLAR EXPORT
NACA63-717 a=0.2
NACA63-717 a=0.2 |  |  |  | Cl Max: | 1.731 | at alpha= | 14 | deg
JavaFoil+Calcfoil stall+Eppler ext transition |  |  |  | L/D Max: | 70.381 | at alpha= | 6.5 | deg
Re: | 250000 |  |  | Cd Min: | 0.01053 | at alpha= | -1.5 | deg
Mach: | 0 |  |  | Cl=0 at alpha= | -3.7742 | deg
|  |  |  | @ Cl=0.1, Cd= | 0.012375
|  |  |  | @ Cl=0.4, Cd= | 0.010712
|  |  |  | @ Cl=0.6, Cd= | 0.011755
alpha (deg) | Cl | Cd | Cm | Cl/Cd
-19.5 | -0.552 | 0.21048 | -0.018 | -2.621
-19 | -0.566 | 0.19963 | -0.018 | -2.838
-18.5 | -0.581 | 0.1876 | -0.018 | -3.095
-18 | -0.594 | 0.17924 | -0.019 | -3.317
-17.5 | -0.607 | 0.16941 | -0.019 | -3.584
-17 | -0.619 | 0.16628 | -0.019 | -3.721
-16.5 | -0.627 | 0.15512 | -0.012 | -4.043
-16 | -0.636 | 0.14424 | -0.012 | -4.407
-15.5 | -0.642 | 0.13714 | -0.012 | -4.684
-15 | -0.647 | 0.12857 | -0.012 | -5.031
-14.5 | -0.649 | 0.11945 | -0.012 | -5.433
-14 | -0.648 | 0.11261 | -0.012 | -5.759
-13.5 | -0.645 | 0.10565 | -0.012 | -6.105
-13 | -0.638 | 0.10117 | -0.011 | -6.311
-12.5 | -0.629 | 0.09292 | -0.013 | -6.766
-12 | -0.619 | 0.08817 | -0.023 | -7.022
-11.5 | -0.603 | 0.08339 | -0.024 | -7.229
-11 | -0.582 | 0.07909 | -0.024 | -7.362
-10.5 | -0.56 | 0.07253 | -0.025 | -7.715
-10 | -0.533 | 0.06714 | -0.026 | -7.933
-9.5 | -0.503 | 0.06269 | -0.027 | -8.02
-9 | -0.469 | 0.0593 | -0.027 | -7.914
-8.5 | -0.434 | 0.05485 | -0.029 | -7.908
-8 | -0.397 | 0.04997 | -0.031 | -7.936
-7.5 | -0.361 | 0.04211 | -0.036 | -8.58
-7 | -0.307 | 0.04675 | -0.025 | -6.574
-6.5 | -0.263 | 0.04553 | -0.026 | -5.767
-6 | -0.216 | 0.04311 | -0.026 | -5.02
-5.5 | -0.169 | 0.0408 | -0.028 | -4.147
-5 | -0.15 | 0.01272 | -0.055 | -11.761
-4.5 | -0.089 | 0.01268 | -0.055 | -6.996
-4 | -0.028 | 0.01256 | -0.056 | -2.191
-3.5 | 0.034 | 0.01248 | -0.056 | 2.727
-3 | 0.096 | 0.01238 | -0.057 | 7.739
-2.5 | 0.158 | 0.01231 | -0.057 | 12.811
-2 | 0.22 | 0.01172 | -0.057 | 18.747
-1.5 | 0.282 | 0.01053 | -0.057 | 26.817
-1 | 0.344 | 0.01064 | -0.057 | 32.35
-0.5 | 0.406 | 0.01072 | -0.058 | 37.869
0 | 0.457 | 0.01119 | -0.058 | 40.814
0.5 | 0.514 | 0.01138 | -0.059 | 45.152
1 | 0.572 | 0.01162 | -0.059 | 49.23
1.5 | 0.63 | 0.0119 | -0.059 | 52.991
2 | 0.688 | 0.01225 | -0.06 | 56.195
2.5 | 0.746 | 0.01259 | -0.06 | 59.224
3 | 0.802 | 0.01295 | -0.06 | 61.948
3.5 | 0.859 | 0.01339 | -0.061 | 64.155
4 | 0.916 | 0.01385 | -0.061 | 66.131
4.5 | 0.972 | 0.01435 | -0.062 | 67.714
5 | 1.027 | 0.01492 | -0.062 | 68.83
5.5 | 1.082 | 0.01553 | -0.062 | 69.698
6 | 1.137 | 0.01621 | -0.063 | 70.167
6.5 | 1.191 | 0.01693 | -0.063 | 70.381
7 | 1.245 | 0.01771 | -0.063 | 70.297
7.5 | 1.299 | 0.01861 | -0.064 | 69.77
8 | 1.351 | 0.01958 | -0.064 | 68.975
8.5 | 1.4 | 0.02065 | -0.065 | 67.791
9 | 1.447 | 0.02193 | -0.065 | 65.989
9.5 | 1.493 | 0.02342 | -0.065 | 63.758
10 | 1.536 | 0.02512 | -0.066 | 61.141
10.5 | 1.576 | 0.02678 | -0.066 | 58.846
11 | 1.613 | 0.02848 | -0.066 | 56.655
11.5 | 1.647 | 0.03024 | -0.067 | 54.453
12 | 1.664 | 0.04253 | -0.066 | 39.123
12.5 | 1.689 | 0.04544 | -0.067 | 37.174
13 | 1.71 | 0.0482 | -0.067 | 35.484
13.5 | 1.725 | 0.05139 | -0.067 | 33.562
14 | 1.731 | 0.0548 | -0.068 | 31.583
14.5 | 1.73 | 0.05808 | -0.068 | 29.78
15 | 1.722 | 0.06171 | -0.068 | 27.913
15.5 | 1.709 | 0.06582 | -0.068 | 25.968
16 | 1.69 | 0.07035 | -0.068 | 24.024
16.5 | 1.665 | 0.07526 | -0.069 | 22.126
17 | 1.634 | 0.08132 | -0.069 | 20.091
17.5 | 1.599 | 0.08761 | -0.069 | 18.248
18 | 1.56 | 0.09308 | -0.069 | 16.76
18.5 | 1.515 | 0.10169 | -0.068 | 14.896
19 | 1.462 | 0.11254 | -0.068 | 12.992

## 18. Re 250k Mach 0.00 (2)
BIGFOIL.COM POLAR EXPORT
NACA63-717 a=0.2
NACA63-717 a=0.2 |  |  |  | Cl Max: | 1.5146 | at alpha= | 13 | deg
XFOIL ncrit=9 |  |  |  | L/D Max: | 76.4822 | at alpha= | 9 | deg
Re: | 250000 |  |  | Cd Min: | 0.14889 | at alpha= | -14.5 | deg
Mach: | 0 |  |  | Cl=0 at alpha= | -4.0419 | deg
|  |  |  | @ Cl=0.1, Cd= | 0.014618
|  |  |  | @ Cl=0.4, Cd= | 0.013053
|  |  |  | @ Cl=0.6, Cd= | 0.013425
alpha (deg) | Cl | Cd | Cm | Cl/Cd
-14.5 | -0.3056 | 0.14889 | -0.029 | -2.0525
-14 | -0.2877 | 0.14305 | -0.0306 | -2.0112
-13.5 | -0.2773 | 0.13621 | -0.0338 | -2.0358
-13 | -0.2986 | 0.12524 | -0.0429 | -2.3842
-12.5 | -0.2668 | 0.12033 | -0.0413 | -2.2172
-12 | -0.2535 | 0.11392 | -0.0439 | -2.2252
-11.5 | -0.4261 | 0.06272 | -0.0753 | -6.7937
-11 | -0.4899 | 0.05098 | -0.0812 | -9.6097
-10.5 | -0.433 | 0.05399 | -0.0796 | -8.02
-10 | -0.4947 | 0.04467 | -0.0771 | -11.0745
-9.5 | -0.5057 | 0.03786 | -0.074 | -13.3571
-9 | -0.4886 | 0.03339 | -0.0713 | -14.6331
-8.5 | -0.4418 | 0.03233 | -0.0711 | -13.6653
-8 | -0.4028 | 0.03003 | -0.0699 | -13.4133
-7.5 | -0.3579 | 0.02879 | -0.0688 | -12.4314
-7 | -0.3122 | 0.02469 | -0.0682 | -12.6448
-6.5 | -0.26 | 0.02276 | -0.068 | -11.4236
-6 | -0.2073 | 0.02101 | -0.0674 | -9.8667
-5.5 | -0.1534 | 0.01936 | -0.0671 | -7.9236
-5 | -0.1007 | 0.01808 | -0.0668 | -5.5697
-4.5 | -0.047 | 0.01718 | -0.0664 | -2.7357
-4 | 0.0043 | 0.01617 | -0.0659 | 0.26592
-3.5 | 0.0567 | 0.01536 | -0.0656 | 3.6914
-3 | 0.1086 | 0.01447 | -0.0653 | 7.5052
-2.5 | 0.1502 | 0.01245 | -0.064 | 12.0643
-2 | 0.2035 | 0.01246 | -0.0631 | 16.3323
-1.5 | 0.2575 | 0.01258 | -0.0624 | 20.469
-1 | 0.3114 | 0.01277 | -0.0614 | 24.3853
-0.5 | 0.3641 | 0.01295 | -0.0606 | 28.1158
0 | 0.4163 | 0.0131 | -0.0591 | 31.7786
0.5 | 0.4681 | 0.01322 | -0.0584 | 35.4085
1 | 0.522 | 0.01326 | -0.0578 | 39.3665
1.5 | 0.5719 | 0.01342 | -0.0568 | 42.6155
2 | 0.6234 | 0.01343 | -0.0557 | 46.4185
2.5 | 0.6765 | 0.01361 | -0.0553 | 49.7061
3 | 0.7493 | 0.0137 | -0.0589 | 54.6934
3.5 | 0.8313 | 0.01398 | -0.065 | 59.4635
4 | 0.919 | 0.01409 | -0.0721 | 65.2236
4.5 | 0.9487 | 0.01449 | -0.0686 | 65.4727
5 | 1.0012 | 0.01474 | -0.0685 | 67.924
5.5 | 1.0495 | 0.01521 | -0.0681 | 69.0007
6 | 1.1057 | 0.01555 | -0.0686 | 71.1061
6.5 | 1.1532 | 0.016 | -0.068 | 72.075
7 | 1.2055 | 0.01646 | -0.0681 | 73.2382
7.5 | 1.2555 | 0.01685 | -0.0678 | 74.5104
8 | 1.3017 | 0.01743 | -0.067 | 74.6816
8.5 | 1.3523 | 0.01784 | -0.0668 | 75.8016
9 | 1.3958 | 0.01825 | -0.0655 | 76.4822
9.5 | 1.4312 | 0.01881 | -0.0632 | 76.0872
10 | 1.4612 | 0.01951 | -0.0601 | 74.8949
10.5 | 1.4809 | 0.02043 | -0.0556 | 72.4865
11 | 1.4956 | 0.02171 | -0.0511 | 68.8899
11.5 | 1.502 | 0.02355 | -0.0466 | 63.7792
12 | 1.5093 | 0.02585 | -0.043 | 58.3868
12.5 | 1.5143 | 0.02874 | -0.0399 | 52.6896
13 | 1.5146 | 0.03228 | -0.0371 | 46.9207
13.5 | 1.5122 | 0.03635 | -0.0347 | 41.6011
14 | 1.5074 | 0.04106 | -0.0329 | 36.7121
14.5 | 1.4978 | 0.04674 | -0.0316 | 32.0454
15 | 1.4837 | 0.05333 | -0.031 | 27.8211
15.5 | 1.4644 | 0.06098 | -0.0309 | 24.0144
16 | 1.4403 | 0.06966 | -0.0316 | 20.6761
16.5 | 1.4158 | 0.07893 | -0.0329 | 17.9374
17 | 1.3937 | 0.08835 | -0.0348 | 15.7748
17.5 | 1.3715 | 0.0982 | -0.0372 | 13.9664
18 | 1.3479 | 0.10864 | -0.0404 | 12.407

## 19. Re 250k Mach 0.10 (1)
BIGFOIL.COM POLAR EXPORT
NACA63-717 a=0.2
NACA63-717 a=0.2 |  |  |  | Cl Max: | 1.728 | at alpha= | 14 | deg
JavaFoil+Calcfoil stall+Eppler ext transition |  |  |  | L/D Max: | 69.984 | at alpha= | 6.5 | deg
Re: | 250000 |  |  | Cd Min: | 0.01056 | at alpha= | -1.5 | deg
Mach: | 0.1 |  |  | Cl=0 at alpha= | -3.7742 | deg
|  |  |  | @ Cl=0.1, Cd= | 0.012426
|  |  |  | @ Cl=0.4, Cd= | 0.01075
|  |  |  | @ Cl=0.6, Cd= | 0.011811
alpha (deg) | Cl | Cd | Cm | Cl/Cd
-19 | -0.517 | 0.21174 | -0.019 | -2.444
-18.5 | -0.534 | 0.19633 | -0.019 | -2.722
-18 | -0.551 | 0.18945 | -0.018 | -2.908
-17.5 | -0.567 | 0.17519 | -0.019 | -3.236
-17 | -0.582 | 0.16916 | -0.019 | -3.439
-16.5 | -0.595 | 0.15549 | -0.019 | -3.827
-16 | -0.605 | 0.15042 | -0.012 | -4.024
-15.5 | -0.615 | 0.13962 | -0.012 | -4.407
-15 | -0.623 | 0.13124 | -0.012 | -4.748
-14.5 | -0.628 | 0.12307 | -0.012 | -5.106
-14 | -0.631 | 0.1152 | -0.012 | -5.476
-13.5 | -0.63 | 0.10756 | -0.012 | -5.859
-13 | -0.626 | 0.10357 | -0.011 | -6.048
-12.5 | -0.619 | 0.0942 | -0.013 | -6.572
-12 | -0.608 | 0.08794 | -0.013 | -6.914
-11.5 | -0.597 | 0.08459 | -0.024 | -7.058
-11 | -0.575 | 0.07871 | -0.013 | -7.301
-10.5 | -0.557 | 0.07305 | -0.025 | -7.622
-10 | -0.531 | 0.06807 | -0.026 | -7.801
-9.5 | -0.502 | 0.06331 | -0.027 | -7.928
-9 | -0.469 | 0.05984 | -0.027 | -7.841
-8.5 | -0.434 | 0.05531 | -0.029 | -7.846
-8 | -0.397 | 0.05061 | -0.031 | -7.844
-7.5 | -0.36 | 0.0442 | -0.034 | -8.14
-7 | -0.378 | 0.01412 | -0.052 | -26.787
-6.5 | -0.264 | 0.04571 | -0.026 | -5.766
-6 | -0.217 | 0.04325 | -0.026 | -5.025
-5.5 | -0.17 | 0.04093 | -0.028 | -4.152
-5 | -0.15 | 0.0127 | -0.055 | -11.829
-4.5 | -0.089 | 0.01272 | -0.055 | -7.011
-4 | -0.028 | 0.01264 | -0.056 | -2.188
-3.5 | 0.034 | 0.01247 | -0.056 | 2.743
-3 | 0.096 | 0.01241 | -0.057 | 7.757
-2.5 | 0.158 | 0.01265 | -0.057 | 12.532
-2 | 0.221 | 0.01175 | -0.057 | 18.787
-1.5 | 0.284 | 0.01056 | -0.057 | 26.853
-1 | 0.346 | 0.01068 | -0.058 | 32.403
-0.5 | 0.408 | 0.01076 | -0.058 | 37.925
0 | 0.459 | 0.01125 | -0.058 | 40.784
0.5 | 0.516 | 0.01145 | -0.059 | 45.088
1 | 0.575 | 0.01169 | -0.059 | 49.173
1.5 | 0.633 | 0.01197 | -0.06 | 52.906
2 | 0.691 | 0.01232 | -0.06 | 56.103
2.5 | 0.749 | 0.01267 | -0.06 | 59.11
3 | 0.806 | 0.01304 | -0.061 | 61.804
3.5 | 0.863 | 0.01349 | -0.061 | 63.961
4 | 0.92 | 0.01395 | -0.061 | 65.926
4.5 | 0.976 | 0.01446 | -0.062 | 67.465
5 | 1.032 | 0.01505 | -0.062 | 68.561
5.5 | 1.087 | 0.01567 | -0.063 | 69.38
6 | 1.142 | 0.01636 | -0.063 | 69.815
6.5 | 1.197 | 0.0171 | -0.063 | 69.984
7 | 1.251 | 0.0179 | -0.064 | 69.851
7.5 | 1.304 | 0.01881 | -0.064 | 69.324
8 | 1.357 | 0.01983 | -0.065 | 68.421
8.5 | 1.406 | 0.0209 | -0.065 | 67.26
9 | 1.453 | 0.02221 | -0.065 | 65.436
9.5 | 1.499 | 0.02377 | -0.066 | 63.067
10 | 1.541 | 0.02547 | -0.066 | 60.521
10.5 | 1.581 | 0.02716 | -0.066 | 58.204
11 | 1.618 | 0.02888 | -0.067 | 56.034
11.5 | 1.64 | 0.04059 | -0.066 | 40.398
12 | 1.667 | 0.04327 | -0.067 | 38.534
12.5 | 1.691 | 0.04618 | -0.067 | 36.621
13 | 1.711 | 0.04904 | -0.067 | 34.895
13.5 | 1.724 | 0.05237 | -0.068 | 32.913
14 | 1.728 | 0.05581 | -0.068 | 30.956
14.5 | 1.723 | 0.0593 | -0.068 | 29.065
15 | 1.713 | 0.06328 | -0.068 | 27.067
15.5 | 1.696 | 0.06739 | -0.068 | 25.165
16 | 1.673 | 0.07198 | -0.069 | 23.237
16.5 | 1.642 | 0.07807 | -0.069 | 21.031
17 | 1.606 | 0.08384 | -0.069 | 19.161
17.5 | 1.565 | 0.09074 | -0.069 | 17.249
18 | 1.516 | 0.09918 | -0.068 | 15.283
18.5 | 1.467 | 0.10709 | -0.068 | 13.698
19 | 1.4 | 0.12362 | -0.066 | 11.328

## 20. Re 250k Mach 0.10 (2)
BIGFOIL.COM POLAR EXPORT
NACA63-717 a=0.2
NACA63-717 a=0.2 |  |  |  | Cl Max: | 1.5101 | at alpha= | 13 | deg
XFOIL ncrit=9 |  |  |  | L/D Max: | 75.7753 | at alpha= | 9 | deg
Re: | 250000 |  |  | Cd Min: | 0.14963 | at alpha= | -14.5 | deg
Mach: | 0.1 |  |  | Cl=0 at alpha= | -4.0454 | deg
|  |  |  | @ Cl=0.1, Cd= | 0.014752
|  |  |  | @ Cl=0.4, Cd= | 0.01312
|  |  |  | @ Cl=0.6, Cd= | 0.013519
alpha (deg) | Cl | Cd | Cm | Cl/Cd
-14.5 | -0.3039 | 0.14963 | -0.0286 | -2.031
-14 | -0.2861 | 0.14371 | -0.0303 | -1.9908
-13.5 | -0.2756 | 0.13678 | -0.0337 | -2.0149
-13 | -0.2955 | 0.12604 | -0.0429 | -2.3445
-12.5 | -0.2635 | 0.12113 | -0.041 | -2.1753
-12 | -0.2501 | 0.1146 | -0.0438 | -2.1824
-11.5 | -0.2804 | 0.10119 | -0.0548 | -2.771
-11 | -0.345 | 0.07218 | -0.0689 | -4.7797
-10.5 | -0.3392 | 0.06758 | -0.0716 | -5.0192
-10 | -0.4588 | 0.04846 | -0.0789 | -9.4676
-9.5 | -0.5067 | 0.03788 | -0.0749 | -13.3765
-9 | -0.4837 | 0.03504 | -0.0724 | -13.8042
-8.5 | -0.439 | 0.03326 | -0.0723 | -13.199
-8 | -0.4043 | 0.03016 | -0.0707 | -13.4052
-7.5 | -0.3582 | 0.02902 | -0.0698 | -12.3432
-7 | -0.3131 | 0.02513 | -0.069 | -12.4592
-6.5 | -0.2612 | 0.02306 | -0.0687 | -11.327
-6 | -0.2082 | 0.02125 | -0.0681 | -9.7976
-5.5 | -0.1539 | 0.01969 | -0.0677 | -7.8162
-5 | -0.1009 | 0.01822 | -0.0674 | -5.5379
-4.5 | -0.0471 | 0.01728 | -0.0669 | -2.7257
-4 | 0.0047 | 0.01627 | -0.0664 | 0.28888
-3.5 | 0.0573 | 0.01543 | -0.066 | 3.7135
-3 | 0.1096 | 0.0146 | -0.0657 | 7.5068
-2.5 | 0.1515 | 0.01252 | -0.0645 | 12.1006
-2 | 0.2047 | 0.01252 | -0.0635 | 16.3498
-1.5 | 0.2592 | 0.01263 | -0.0628 | 20.5226
-1 | 0.3133 | 0.01285 | -0.0619 | 24.3813
-0.5 | 0.3663 | 0.01301 | -0.0609 | 28.1553
0 | 0.4185 | 0.01318 | -0.0594 | 31.7527
0.5 | 0.4712 | 0.0133 | -0.0588 | 35.4286
1 | 0.5257 | 0.01336 | -0.0582 | 39.3488
1.5 | 0.5753 | 0.01351 | -0.0571 | 42.5833
2 | 0.6278 | 0.01353 | -0.0561 | 46.4006
2.5 | 0.6795 | 0.01372 | -0.0554 | 49.5262
3 | 0.7532 | 0.0138 | -0.059 | 54.5797
3.5 | 0.8346 | 0.01409 | -0.065 | 59.2335
4 | 0.9231 | 0.01425 | -0.0721 | 64.7789
4.5 | 0.9536 | 0.01461 | -0.0687 | 65.2704
5 | 1.0061 | 0.01492 | -0.0686 | 67.433
5.5 | 1.0551 | 0.01535 | -0.0682 | 68.7362
6 | 1.1091 | 0.01575 | -0.0684 | 70.419
6.5 | 1.1597 | 0.01614 | -0.0681 | 71.8525
7 | 1.2099 | 0.01668 | -0.0678 | 72.536
7.5 | 1.2632 | 0.01701 | -0.0678 | 74.2622
8 | 1.3075 | 0.01764 | -0.0667 | 74.1213
8.5 | 1.355 | 0.01814 | -0.066 | 74.6968
9 | 1.4026 | 0.01851 | -0.0652 | 75.7753
9.5 | 1.439 | 0.01903 | -0.0628 | 75.6174
10 | 1.4651 | 0.01979 | -0.059 | 74.0323
10.5 | 1.4807 | 0.02086 | -0.054 | 70.9827
11 | 1.4949 | 0.02227 | -0.0497 | 67.1262
11.5 | 1.5028 | 0.02416 | -0.0455 | 62.202
12 | 1.5068 | 0.02674 | -0.0417 | 56.35
12.5 | 1.51 | 0.02986 | -0.0386 | 50.5693
13 | 1.5101 | 0.03352 | -0.0359 | 45.0507
13.5 | 1.5076 | 0.03772 | -0.0337 | 39.9682
14 | 1.5017 | 0.04275 | -0.032 | 35.1275
14.5 | 1.4907 | 0.04867 | -0.0309 | 30.6287
15 | 1.4758 | 0.05552 | -0.0304 | 26.5814
15.5 | 1.4558 | 0.06341 | -0.0306 | 22.9585
16 | 1.4313 | 0.07229 | -0.0314 | 19.7994
16.5 | 1.4073 | 0.08163 | -0.0329 | 17.24
17 | 1.3823 | 0.09158 | -0.0351 | 15.0939
17.5 | 1.3612 | 0.10143 | -0.0377 | 13.4201
18 | 1.3395 | 0.11167 | -0.0409 | 11.9952

## 21. Re 250k Mach 0.25 (1)
BIGFOIL.COM POLAR EXPORT
NACA63-717 a=0.2
NACA63-717 a=0.2 |  |  |  | Cl Max: | 1.706 | at alpha= | 13 | deg
JavaFoil+Calcfoil stall+Eppler ext transition |  |  |  | L/D Max: | 67.885 | at alpha= | 6.5 | deg
Re: | 250000 |  |  | Cd Min: | 0.01073 | at alpha= | -1.5 | deg
Mach: | 0.25 |  |  | Cl=0 at alpha= | -3.7778 | deg
|  |  |  | @ Cl=0.1, Cd= | 0.012671
|  |  |  | @ Cl=0.4, Cd= | 0.010938
|  |  |  | @ Cl=0.6, Cd= | 0.012128
alpha (deg) | Cl | Cd | Cm | Cl/Cd
-16.5 | -0.269 | 0.18702 | -0.019 | -1.439
-16 | -0.32 | 0.17609 | -0.019 | -1.818
-15.5 | -0.366 | 0.15969 | -0.02 | -2.29
-15 | -0.406 | 0.1535 | -0.02 | -2.647
-14.5 | -0.443 | 0.14257 | -0.02 | -3.105
-14 | -0.474 | 0.13051 | -0.021 | -3.632
-13.5 | -0.499 | 0.126 | -0.013 | -3.956
-13 | -0.519 | 0.11646 | -0.013 | -4.455
-12.5 | -0.533 | 0.10523 | -0.012 | -5.067
-12 | -0.541 | 0.10011 | -0.01 | -5.407
-11.5 | -0.543 | 0.08915 | -0.012 | -6.093
-11 | -0.539 | 0.08235 | -0.013 | -6.541
-10.5 | -0.528 | 0.07628 | -0.013 | -6.921
-10 | -0.515 | 0.07164 | -0.025 | -7.185
-9.5 | -0.493 | 0.06694 | -0.026 | -7.364
-9 | -0.466 | 0.06141 | -0.027 | -7.584
-8.5 | -0.434 | 0.0581 | -0.028 | -7.467
-8 | -0.4 | 0.05185 | -0.031 | -7.71
-7.5 | -0.361 | 0.04844 | -0.032 | -7.444
-7 | -0.322 | 0.04207 | -0.036 | -7.648
-6.5 | -0.269 | 0.04639 | -0.026 | -5.801
-6 | -0.222 | 0.04364 | -0.027 | -5.097
-5.5 | -0.174 | 0.04136 | -0.028 | -4.211
-5 | -0.125 | 0.03878 | -0.031 | -3.216
-4.5 | -0.092 | 0.01288 | -0.057 | -7.102
-4 | -0.028 | 0.01288 | -0.057 | -2.204
-3.5 | 0.035 | 0.01271 | -0.058 | 2.762
-3 | 0.099 | 0.01268 | -0.058 | 7.796
-2.5 | 0.163 | 0.01208 | -0.058 | 13.476
-2 | 0.227 | 0.01259 | -0.058 | 18.021
-1.5 | 0.292 | 0.01073 | -0.059 | 27.181
-1 | 0.356 | 0.01084 | -0.059 | 32.791
-0.5 | 0.419 | 0.01098 | -0.059 | 38.214
0 | 0.47 | 0.01154 | -0.06 | 40.745
0.5 | 0.528 | 0.01177 | -0.06 | 44.908
1 | 0.589 | 0.01207 | -0.061 | 48.764
1.5 | 0.648 | 0.01238 | -0.061 | 52.372
2 | 0.708 | 0.01273 | -0.061 | 55.584
2.5 | 0.767 | 0.01311 | -0.062 | 58.484
3 | 0.825 | 0.01355 | -0.062 | 60.885
3.5 | 0.884 | 0.01403 | -0.063 | 62.974
4 | 0.942 | 0.01456 | -0.063 | 64.668
4.5 | 0.999 | 0.01511 | -0.063 | 66.102
5 | 1.056 | 0.01576 | -0.064 | 67.02
5.5 | 1.113 | 0.01646 | -0.064 | 67.584
6 | 1.169 | 0.01722 | -0.064 | 67.865
6.5 | 1.224 | 0.01804 | -0.065 | 67.885
7 | 1.28 | 0.01895 | -0.065 | 67.539
7.5 | 1.334 | 0.02 | -0.066 | 66.712
8 | 1.387 | 0.02112 | -0.066 | 65.692
8.5 | 1.436 | 0.02238 | -0.066 | 64.187
9 | 1.482 | 0.02496 | -0.067 | 59.362
9.5 | 1.529 | 0.02572 | -0.067 | 59.435
10 | 1.57 | 0.02751 | -0.068 | 57.064
10.5 | 1.607 | 0.02944 | -0.068 | 54.599
11 | 1.641 | 0.03138 | -0.068 | 52.311
11.5 | 1.659 | 0.0443 | -0.068 | 37.439
12 | 1.68 | 0.04762 | -0.068 | 35.284
12.5 | 1.696 | 0.05079 | -0.068 | 33.399
13 | 1.706 | 0.05421 | -0.069 | 31.477
13.5 | 1.706 | 0.05803 | -0.069 | 29.405
14 | 1.693 | 0.06262 | -0.069 | 27.028
14.5 | 1.666 | 0.06714 | -0.069 | 24.815
15 | 1.629 | 0.07256 | -0.069 | 22.448
15.5 | 1.582 | 0.07782 | -0.07 | 20.327
16 | 1.521 | 0.08518 | -0.069 | 17.862
16.5 | 1.449 | 0.09341 | -0.069 | 15.508
17 | 1.265 | 0.14882 | -0.052 | 8.502
17.5 | 1.168 | 0.16917 | -0.037 | 6.902
18 | 1.088 | 0.18357 | -0.035 | 5.926

## 22. Re 250k Mach 0.25 (2)
BIGFOIL.COM POLAR EXPORT
NACA63-717 a=0.2
NACA63-717 a=0.2 |  |  |  | Cl Max: | 1.491 | at alpha= | 12 | deg
XFOIL ncrit=9 |  |  |  | L/D Max: | 71.2397 | at alpha= | 8.5 | deg
Re: | 250000 |  |  | Cd Min: | 0.22813 | at alpha= | -20 | deg
Mach: | 0.25 |  |  | Cl=0 at alpha= | -4.0641 | deg
|  |  |  | @ Cl=0.1, Cd= | 0.015473
|  |  |  | @ Cl=0.4, Cd= | 0.013489
|  |  |  | @ Cl=0.6, Cd= | 0.013988
alpha (deg) | Cl | Cd | Cm | Cl/Cd
-20 | -0.5015 | 0.22813 | 0.0221 | -2.1983
-19.5 | -0.4811 | 0.22161 | 0.0174 | -2.1709
-19 | -0.4641 | 0.21501 | 0.0114 | -2.1585
-18.5 | -0.4441 | 0.20777 | 0.0067 | -2.1375
-18 | -0.4195 | 0.20121 | 0.003 | -2.0849
-17.5 | -0.3971 | 0.19452 | -0.0018 | -2.0414
-17 | -0.3757 | 0.18731 | -0.0076 | -2.0058
-16.5 | -0.3576 | 0.17933 | -0.0161 | -1.9941
-16 | -0.3302 | 0.17283 | -0.0191 | -1.9105
-15.5 | -0.3166 | 0.1672 | -0.0208 | -1.8935
-15 | -0.316 | 0.16037 | -0.0262 | -1.9704
-14.5 | -0.2939 | 0.15311 | -0.0274 | -1.9195
-14 | -0.2764 | 0.14683 | -0.0299 | -1.8824
-13.5 | -0.2697 | 0.13951 | -0.0344 | -1.9332
-13 | -0.2759 | 0.1304 | -0.0408 | -2.1158
-12.5 | -0.2452 | 0.1248 | -0.0406 | -1.9647
-12 | -0.2336 | 0.11791 | -0.0438 | -1.9812
-11.5 | -0.2566 | 0.10619 | -0.0538 | -2.4164
-11 | -0.2201 | 0.10271 | -0.0512 | -2.1429
-10.5 | -0.2743 | 0.08098 | -0.0651 | -3.3873
-10 | -0.2918 | 0.06829 | -0.0732 | -4.273
-9.5 | -0.337 | 0.05589 | -0.0817 | -6.0297
-9 | -0.3964 | 0.04642 | -0.0811 | -8.5394
-8.5 | -0.4306 | 0.03623 | -0.0774 | -11.8852
-8 | -0.3917 | 0.0342 | -0.0763 | -11.4532
-7.5 | -0.3524 | 0.03228 | -0.075 | -10.917
-7 | -0.3155 | 0.02789 | -0.0734 | -11.3123
-6.5 | -0.2664 | 0.02498 | -0.0723 | -10.6645
-6 | -0.2129 | 0.02276 | -0.0717 | -9.3541
-5.5 | -0.1577 | 0.02087 | -0.0708 | -7.5563
-5 | -0.1024 | 0.01903 | -0.0705 | -5.381
-4.5 | -0.0469 | 0.01794 | -0.0698 | -2.6143
-4 | 0.0069 | 0.01682 | -0.0692 | 0.41023
-3.5 | 0.061 | 0.01598 | -0.0686 | 3.8173
-3 | 0.1156 | 0.01527 | -0.0682 | 7.5704
-2.5 | 0.1605 | 0.01316 | -0.0674 | 12.196
-2 | 0.2119 | 0.01284 | -0.0659 | 16.5031
-1.5 | 0.2687 | 0.01298 | -0.0649 | 20.7011
-1 | 0.3234 | 0.0132 | -0.0639 | 24.5
-0.5 | 0.3794 | 0.01339 | -0.0628 | 28.3346
0 | 0.4317 | 0.01364 | -0.0614 | 31.6496
0.5 | 0.4878 | 0.01372 | -0.0606 | 35.5539
1 | 0.5411 | 0.01393 | -0.06 | 38.8442
1.5 | 0.5961 | 0.01397 | -0.0591 | 42.67
2 | 0.6453 | 0.0142 | -0.0575 | 45.4437
2.5 | 0.7012 | 0.01422 | -0.0568 | 49.3108
3 | 0.7684 | 0.01453 | -0.0591 | 52.8837
3.5 | 0.8546 | 0.01467 | -0.0649 | 58.2549
4 | 0.9439 | 0.01507 | -0.0723 | 62.6344
4.5 | 0.9834 | 0.01531 | -0.0697 | 64.2325
5 | 1.0291 | 0.01581 | -0.0684 | 65.0917
5.5 | 1.0844 | 0.01623 | -0.0684 | 66.8145
6 | 1.1359 | 0.01671 | -0.0679 | 67.9773
6.5 | 1.1864 | 0.01728 | -0.0672 | 68.6574
7 | 1.2428 | 0.01765 | -0.0671 | 70.4136
7.5 | 1.2857 | 0.01838 | -0.0654 | 69.951
8 | 1.3338 | 0.019 | -0.0642 | 70.2
8.5 | 1.3849 | 0.01944 | -0.0633 | 71.2397
9 | 1.4153 | 0.02023 | -0.0597 | 69.9605
9.5 | 1.4344 | 0.02117 | -0.0546 | 67.7563
10 | 1.4513 | 0.02246 | -0.0499 | 64.6171
10.5 | 1.469 | 0.0241 | -0.046 | 60.9544
11 | 1.4843 | 0.02612 | -0.0425 | 56.8262
11.5 | 1.4884 | 0.02888 | -0.0387 | 51.5374
12 | 1.491 | 0.03209 | -0.0355 | 46.4631
12.5 | 1.4906 | 0.03601 | -0.0328 | 41.3941
13 | 1.485 | 0.04084 | -0.0307 | 36.3614
13.5 | 1.4796 | 0.04607 | -0.0292 | 32.1163
14 | 1.4694 | 0.05229 | -0.0284 | 28.101
14.5 | 1.4546 | 0.05934 | -0.0281 | 24.513
15 | 1.4338 | 0.0676 | -0.0286 | 21.2101
15.5 | 1.41 | 0.07669 | -0.0297 | 18.3857
16 | 1.385 | 0.08638 | -0.0316 | 16.0338
16.5 | 1.3616 | 0.09634 | -0.034 | 14.1333
17 | 1.3379 | 0.10675 | -0.0371 | 12.533

## 23. Re 250k Mach 0.50 (1)
BIGFOIL.COM POLAR EXPORT
NACA63-717 a=0.2
NACA63-717 a=0.2 |  |  |  | Cl Max: | 1.637 | at alpha= | 10 | deg
JavaFoil+Calcfoil stall+Eppler ext transition |  |  |  | L/D Max: | 59.681 | at alpha= | 5 | deg
Re: | 250000 |  |  | Cd Min: | 0.01175 | at alpha= | -1 | deg
Mach: | 0.5 |  |  | Cl=0 at alpha= | -3.7746 | deg
|  |  |  | @ Cl=0.1, Cd= | 0.013655
|  |  |  | @ Cl=0.4, Cd= | 0.011758
|  |  |  | @ Cl=0.6, Cd= | 0.013602
alpha (deg) | Cl | Cd | Cm | Cl/Cd
-20 | -0.933 | 0.2645 | -0.028 | -3.528
-19.5 | -0.905 | 0.25619 | -0.028 | -3.532
-19 | -0.877 | 0.25074 | -0.028 | -3.496
-18.5 | -0.848 | 0.24712 | -0.028 | -3.433
-18 | -0.817 | 0.24067 | -0.027 | -3.397
-17.5 | -0.789 | 0.23488 | -0.027 | -3.359
-17 | -0.76 | 0.23757 | -0.027 | -3.2
-16.5 | -0.732 | 0.22993 | -0.027 | -3.183
-16 | -0.703 | 0.22588 | -0.028 | -3.114
-15.5 | -0.675 | 0.21428 | -0.028 | -3.15
-15 | -0.645 | 0.20249 | -0.026 | -3.183
-14.5 | -0.616 | 0.18903 | -0.026 | -3.259
-14 | -0.587 | 0.19032 | -0.026 | -3.086
-13.5 | -0.559 | 0.18534 | -0.027 | -3.014
-13 | -0.53 | 0.18299 | -0.027 | -2.897
-12.5 | -0.501 | 0.17935 | -0.027 | -2.796
-12 | -0.472 | 0.16328 | -0.025 | -2.888
-11.5 | -0.443 | 0.15984 | -0.025 | -2.771
-11 | -0.414 | 0.15872 | -0.025 | -2.61
-10.5 | -0.386 | 0.15374 | -0.025 | -2.508
-10 | -0.357 | 0.14099 | -0.026 | -2.531
-9.5 | -0.328 | 0.12782 | -0.023 | -2.563
-9 | -0.299 | 0.1197 | -0.023 | -2.498
-8.5 | -0.27 | 0.10245 | -0.015 | -2.633
-8 | -0.241 | 0.10062 | -0.015 | -2.397
-7.5 | -0.289 | 0.06654 | -0.014 | -4.336
-7 | -0.309 | 0.05435 | -0.013 | -5.689
-6.5 | -0.283 | 0.04941 | -0.032 | -5.728
-6 | -0.242 | 0.04342 | -0.036 | -5.573
-5.5 | -0.19 | 0.04484 | -0.029 | -4.243
-5 | -0.137 | 0.04134 | -0.029 | -3.311
-4.5 | -0.082 | 0.03896 | -0.031 | -2.098
-4 | -0.032 | 0.01378 | -0.063 | -2.289
-3.5 | 0.039 | 0.01375 | -0.063 | 2.845
-3 | 0.11 | 0.01364 | -0.064 | 8.081
-2.5 | 0.182 | 0.01349 | -0.064 | 13.469
-2 | 0.253 | 0.01348 | -0.064 | 18.789
-1.5 | 0.326 | 0.01343 | -0.065 | 24.266
-1 | 0.397 | 0.01175 | -0.065 | 33.818
-0.5 | 0.469 | 0.01195 | -0.066 | 39.238
0 | 0.519 | 0.01315 | -0.066 | 39.479
0.5 | 0.583 | 0.01352 | -0.066 | 43.123
1 | 0.649 | 0.01384 | -0.067 | 46.89
1.5 | 0.715 | 0.01431 | -0.067 | 49.942
2 | 0.78 | 0.01481 | -0.068 | 52.672
2.5 | 0.845 | 0.01545 | -0.068 | 54.689
3 | 0.909 | 0.0161 | -0.068 | 56.48
3.5 | 0.973 | 0.01681 | -0.069 | 57.875
4 | 1.036 | 0.01758 | -0.069 | 58.926
4.5 | 1.099 | 0.01848 | -0.07 | 59.463
5 | 1.161 | 0.01945 | -0.07 | 59.681
5.5 | 1.222 | 0.02052 | -0.071 | 59.525
6 | 1.282 | 0.02176 | -0.071 | 58.941
6.5 | 1.342 | 0.02319 | -0.071 | 57.903
7 | 1.402 | 0.02474 | -0.072 | 56.653
7.5 | 1.459 | 0.02661 | -0.072 | 54.835
8 | 1.514 | 0.0288 | -0.073 | 52.558
8.5 | 1.559 | 0.03124 | -0.073 | 49.895
9 | 1.598 | 0.03375 | -0.073 | 47.354
9.5 | 1.63 | 0.03652 | -0.074 | 44.633
10 | 1.637 | 0.05317 | -0.073 | 30.781
10.5 | 1.634 | 0.05881 | -0.073 | 27.787
11 | 1.602 | 0.06498 | -0.073 | 24.65
11.5 | 1.493 | 0.07342 | -0.073 | 20.328
12 | 0.872 | 0.14019 | -0.023 | 6.222
12.5 | 0.9 | 0.1525 | -0.03 | 5.899
13 | 0.926 | 0.16608 | -0.031 | 5.576
13.5 | 0.953 | 0.181 | -0.035 | 5.267
14 | 0.981 | 0.18455 | -0.039 | 5.317
14.5 | 1.008 | 0.19768 | -0.04 | 5.098
15 | 1.036 | 0.20528 | -0.043 | 5.048

## 24. Re 250k Mach 0.50 (2)
BIGFOIL.COM POLAR EXPORT
NACA63-717 a=0.2
NACA63-717 a=0.2 |  |  |  | Cl Max: | 1.0815 | at alpha= | 7 | deg
XFOIL ncrit=9 |  |  |  | L/D Max: | 46.8932 | at alpha= | 3.5 | deg
Re: | 250000 |  |  | Cd Min: | 0.24683 | at alpha= | -20 | deg
Mach: | 0.5 |  |  | Cl=0 at alpha= | -4.1404 | deg
|  |  |  | @ Cl=0.1, Cd= | 0.018478
|  |  |  | @ Cl=0.4, Cd= | 0.015535
|  |  |  | @ Cl=0.6, Cd= | 0.01679
alpha (deg) | Cl | Cd | Cm | Cl/Cd
-20 | -0.5253 | 0.24683 | 0.0252 | -2.1282
-19.5 | -0.5027 | 0.23958 | 0.0179 | -2.0983
-19 | -0.4712 | 0.2306 | 0.0132 | -2.0434
-18.5 | -0.4417 | 0.22272 | 0.007 | -1.9832
-18 | -0.4104 | 0.21497 | -0.0005 | -1.9091
-17.5 | -0.3901 | 0.20811 | -0.0069 | -1.8745
-17 | -0.3738 | 0.20131 | -0.0097 | -1.8568
-16.5 | -0.3489 | 0.19409 | -0.0115 | -1.7976
-16 | -0.3276 | 0.18716 | -0.015 | -1.7504
-15.5 | -0.3185 | 0.18078 | -0.0212 | -1.7618
-15 | -0.2905 | 0.17251 | -0.0233 | -1.684
-14.5 | -0.2662 | 0.16545 | -0.0266 | -1.6089
-14 | -0.2511 | 0.15817 | -0.0316 | -1.5875
-13.5 | -0.2446 | 0.15093 | -0.0375 | -1.6206
-13 | -0.2103 | 0.14313 | -0.0387 | -1.4693
-12.5 | -0.1922 | 0.13612 | -0.042 | -1.412
-12 | -0.1954 | 0.12829 | -0.0501 | -1.5231
-11.5 | -0.1629 | 0.121 | -0.0501 | -1.3463
-11 | -0.1681 | 0.11321 | -0.0583 | -1.4849
-10.5 | -0.1376 | 0.10626 | -0.0578 | -1.2949
-10 | -0.1406 | 0.09817 | -0.0654 | -1.4322
-9.5 | -0.126 | 0.09038 | -0.0672 | -1.3941
-9 | -0.1422 | 0.07737 | -0.0769 | -1.8379
-8.5 | -0.1469 | 0.06736 | -0.0833 | -2.1808
-8 | -0.1629 | 0.05702 | -0.0912 | -2.8569
-7.5 | -0.2015 | 0.04816 | -0.0961 | -4.184
-7 | -0.2145 | 0.04342 | -0.094 | -4.9401
-6.5 | -0.2116 | 0.03796 | -0.0922 | -5.5743
-6 | -0.1954 | 0.03213 | -0.0895 | -6.0815
-5.5 | -0.1577 | 0.02765 | -0.0872 | -5.7034
-5 | -0.1051 | 0.02427 | -0.0849 | -4.3304
-4.5 | -0.0456 | 0.02183 | -0.0838 | -2.0889
-4 | 0.0178 | 0.0201 | -0.0823 | 0.88557
-3.5 | 0.0782 | 0.01883 | -0.0809 | 4.1529
-3 | 0.1389 | 0.01785 | -0.0794 | 7.7815
-2.5 | 0.1966 | 0.01714 | -0.0781 | 11.4702
-2 | 0.2552 | 0.01607 | -0.0771 | 15.8805
-1.5 | 0.3003 | 0.01494 | -0.0742 | 20.1004
-1 | 0.3647 | 0.01517 | -0.0727 | 24.0409
-0.5 | 0.4208 | 0.01575 | -0.0705 | 26.7175
0 | 0.4851 | 0.016 | -0.0692 | 30.3188
0.5 | 0.5361 | 0.01662 | -0.0664 | 32.2563
1 | 0.6001 | 0.01679 | -0.0656 | 35.7415
1.5 | 0.6488 | 0.01741 | -0.0631 | 37.2659
2 | 0.7054 | 0.01772 | -0.0613 | 39.8081
2.5 | 0.749 | 0.01824 | -0.0575 | 41.0636
3 | 0.803 | 0.01894 | -0.056 | 42.397
3.5 | 0.9041 | 0.01928 | -0.0626 | 46.8932
4 | 0.9426 | 0.02072 | -0.0614 | 45.4923
4.5 | 0.997 | 0.02139 | -0.0601 | 46.6106
5 | 1.0222 | 0.02273 | -0.0554 | 44.9714
5.5 | 1.0129 | 0.02611 | -0.0493 | 38.7936
6 | 1.0087 | 0.03011 | -0.0449 | 33.5005
6.5 | 1.0411 | 0.03227 | -0.0426 | 32.2622
7 | 1.0815 | 0.03399 | -0.0407 | 31.8182
7.5 | 1.0748 | 0.03906 | -0.0378 | 27.5166

## 25. Re 500k Mach 0.00 (1)
BIGFOIL.COM POLAR EXPORT
NACA63-717 a=0.2
NACA63-717 a=0.2 |  |  |  | Cl Max: | 1.74 | at alpha= | 14 | deg
JavaFoil+Calcfoil stall+Eppler ext transition |  |  |  | L/D Max: | 92.775 | at alpha= | 6.5 | deg
Re: | 500000 |  |  | Cd Min: | 0.00756 | at alpha= | -6 | deg
Mach: | 0 |  |  | Cl=0 at alpha= | -3.7742 | deg
|  |  |  | @ Cl=0.1, Cd= | 0.010405
|  |  |  | @ Cl=0.4, Cd= | 0.0084332
|  |  |  | @ Cl=0.6, Cd= | 0.0090812
alpha (deg) | Cl | Cd | Cm | Cl/Cd
-19.5 | -0.553 | 0.1932 | -0.02 | -2.862
-19 | -0.568 | 0.18489 | -0.021 | -3.071
-18.5 | -0.582 | 0.17435 | -0.021 | -3.339
-18 | -0.596 | 0.16678 | -0.021 | -3.573
-17.5 | -0.609 | 0.15712 | -0.021 | -3.874
-17 | -0.62 | 0.14833 | -0.021 | -4.182
-16.5 | -0.631 | 0.14017 | -0.021 | -4.499
-16 | -0.639 | 0.13268 | -0.022 | -4.818
-15.5 | -0.646 | 0.12561 | -0.022 | -5.144
-15 | -0.651 | 0.11993 | -0.022 | -5.426
-14.5 | -0.653 | 0.11202 | -0.023 | -5.832
-14 | -0.653 | 0.10735 | -0.023 | -6.083
-13.5 | -0.65 | 0.10011 | -0.024 | -6.491
-13 | -0.642 | 0.09524 | -0.023 | -6.746
-12.5 | -0.634 | 0.08785 | -0.024 | -7.215
-12 | -0.621 | 0.0827 | -0.025 | -7.507
-11.5 | -0.604 | 0.07738 | -0.026 | -7.811
-11 | -0.584 | 0.07343 | -0.026 | -7.956
-10.5 | -0.562 | 0.0675 | -0.027 | -8.319
-10 | -0.535 | 0.06257 | -0.028 | -8.555
-9.5 | -0.506 | 0.05768 | -0.03 | -8.78
-9 | -0.473 | 0.05397 | -0.031 | -8.767
-8.5 | -0.44 | 0.04793 | -0.033 | -9.186
-8 | -0.473 | 0.01382 | -0.05 | -34.257
-7.5 | -0.435 | 0.01176 | -0.052 | -37.037
-7 | -0.382 | 0.01049 | -0.053 | -36.387
-6.5 | -0.326 | 0.00763 | -0.053 | -42.742
-6 | -0.269 | 0.00756 | -0.054 | -35.533
-5.5 | -0.21 | 0.01116 | -0.054 | -18.794
-5 | -0.15 | 0.01092 | -0.055 | -13.701
-4.5 | -0.089 | 0.01081 | -0.055 | -8.212
-4 | -0.028 | 0.01066 | -0.056 | -2.58
-3.5 | 0.034 | 0.01054 | -0.056 | 3.228
-3 | 0.096 | 0.01041 | -0.057 | 9.204
-2.5 | 0.158 | 0.01033 | -0.057 | 15.268
-2 | 0.22 | 0.01025 | -0.058 | 21.428
-1.5 | 0.282 | 0.00831 | -0.058 | 33.984
-1 | 0.344 | 0.00837 | -0.059 | 41.102
-0.5 | 0.406 | 0.00844 | -0.059 | 48.148
0 | 0.468 | 0.00856 | -0.06 | 54.668
0.5 | 0.523 | 0.00852 | -0.06 | 61.356
1 | 0.581 | 0.00902 | -0.06 | 64.433
1.5 | 0.64 | 0.00921 | -0.06 | 69.462
2 | 0.698 | 0.00946 | -0.061 | 73.815
2.5 | 0.756 | 0.00972 | -0.061 | 77.773
3 | 0.814 | 0.00998 | -0.061 | 81.552
3.5 | 0.871 | 0.01029 | -0.062 | 84.649
4 | 0.928 | 0.01065 | -0.062 | 87.118
4.5 | 0.984 | 0.01103 | -0.062 | 89.239
5 | 1.04 | 0.01147 | -0.063 | 90.742
5.5 | 1.096 | 0.01193 | -0.063 | 91.874
6 | 1.151 | 0.01244 | -0.064 | 92.526
6.5 | 1.206 | 0.013 | -0.064 | 92.775
7 | 1.26 | 0.0136 | -0.064 | 92.681
7.5 | 1.314 | 0.01435 | -0.065 | 91.568
8 | 1.366 | 0.01514 | -0.065 | 90.225
8.5 | 1.415 | 0.01602 | -0.065 | 88.338
9 | 1.462 | 0.01714 | -0.066 | 85.332
9.5 | 1.507 | 0.01846 | -0.066 | 81.65
10 | 1.55 | 0.01997 | -0.066 | 77.613
10.5 | 1.59 | 0.02135 | -0.067 | 74.475
11 | 1.627 | 0.02281 | -0.067 | 71.348
11.5 | 1.661 | 0.02424 | -0.068 | 68.519
12 | 1.672 | 0.03703 | -0.067 | 45.158
12.5 | 1.698 | 0.0396 | -0.067 | 42.872
13 | 1.719 | 0.042 | -0.067 | 40.928
13.5 | 1.734 | 0.04471 | -0.068 | 38.768
14 | 1.74 | 0.0478 | -0.068 | 36.399
14.5 | 1.739 | 0.05064 | -0.068 | 34.342
15 | 1.732 | 0.05383 | -0.069 | 32.174
15.5 | 1.719 | 0.05737 | -0.069 | 29.961
16 | 1.7 | 0.06133 | -0.069 | 27.719
16.5 | 1.676 | 0.06541 | -0.069 | 25.618
17 | 1.646 | 0.07062 | -0.069 | 23.304
17.5 | 1.612 | 0.07548 | -0.07 | 21.353
18 | 1.575 | 0.08013 | -0.07 | 19.653
18.5 | 1.533 | 0.0859 | -0.07 | 17.848
19 | 1.488 | 0.09215 | -0.07 | 16.15

## 26. Re 500k Mach 0.00 (2)
BIGFOIL.COM POLAR EXPORT
NACA63-717 a=0.2
NACA63-717 a=0.2 |  |  |  | Cl Max: | 1.5188 | at alpha= | 13 | deg
XFOIL ncrit=9 |  |  |  | L/D Max: | 106.899 | at alpha= | 8 | deg
Re: | 500000 |  |  | Cd Min: | 0.20949 | at alpha= | -19 | deg
Mach: | 0 |  |  | Cl=0 at alpha= | -3.9495 | deg
|  |  |  | @ Cl=0.1, Cd= | 0.011122
|  |  |  | @ Cl=0.4, Cd= | 0.008934
|  |  |  | @ Cl=0.6, Cd= | 0.0092208
alpha (deg) | Cl | Cd | Cm | Cl/Cd
-19 | -0.4652 | 0.20949 | 0.013 | -2.2206
-18.5 | -0.4451 | 0.20357 | 0.009 | -2.1865
-17.5 | -0.4106 | 0.18838 | -0.0028 | -2.1796
-15.5 | -0.7599 | 0.06374 | -0.0655 | -11.9219
-15 | -0.8192 | 0.04799 | -0.076 | -17.0702
-14.5 | -0.8475 | 0.03979 | -0.0794 | -21.2993
-14 | -0.8532 | 0.03499 | -0.0798 | -24.3841
-13.5 | -0.8528 | 0.03131 | -0.0785 | -27.2373
-13 | -0.846 | 0.02852 | -0.0758 | -29.6634
-12.5 | -0.8362 | 0.0262 | -0.0716 | -31.916
-12 | -0.8085 | 0.02453 | -0.0692 | -32.9596
-11.5 | -0.7713 | 0.02303 | -0.0676 | -33.4911
-11 | -0.7273 | 0.02236 | -0.0665 | -32.5268
-10.5 | -0.6805 | 0.02186 | -0.0658 | -31.1299
-10 | -0.6336 | 0.0212 | -0.0651 | -29.8868
-9.5 | -0.5841 | 0.02092 | -0.0645 | -27.9207
-9 | -0.5355 | 0.01991 | -0.0641 | -26.896
-8 | -0.4334 | 0.01836 | -0.0634 | -23.6057
-7.5 | -0.381 | 0.01775 | -0.0633 | -21.4648
-7 | -0.3268 | 0.01721 | -0.0632 | -18.989
-6.5 | -0.2751 | 0.01581 | -0.063 | -17.4004
-6 | -0.2208 | 0.01506 | -0.0629 | -14.6614
-5.5 | -0.1678 | 0.0141 | -0.0626 | -11.9007
-5 | -0.1147 | 0.01322 | -0.0624 | -8.6762
-4.5 | -0.0596 | 0.01276 | -0.0624 | -4.6708
-4 | -0.0056 | 0.01202 | -0.0624 | -0.46589
-3.5 | 0.0498 | 0.01157 | -0.0625 | 4.3042
-3 | 0.1058 | 0.01107 | -0.0628 | 9.5574
-2.5 | 0.1602 | 0.01039 | -0.0631 | 15.4187
-2 | 0.2099 | 0.00894 | -0.0631 | 23.4787
-1.5 | 0.2661 | 0.00887 | -0.0631 | 30
-1 | 0.3234 | 0.00883 | -0.0634 | 36.6251
-0.5 | 0.38 | 0.00892 | -0.0635 | 42.6009
0 | 0.437 | 0.00896 | -0.0637 | 48.7723
0.5 | 0.4934 | 0.00907 | -0.0637 | 54.3991
1 | 0.55 | 0.00915 | -0.064 | 60.1093
1.5 | 0.6065 | 0.00923 | -0.0642 | 65.7096
2 | 0.6623 | 0.00936 | -0.0643 | 70.7585
2.5 | 0.7175 | 0.00944 | -0.0644 | 76.0064
3 | 0.7711 | 0.00958 | -0.0641 | 80.4906
3.5 | 0.8229 | 0.00966 | -0.0634 | 85.1863
4 | 0.8726 | 0.0098 | -0.0622 | 89.0408
4.5 | 0.9369 | 0.00993 | -0.0643 | 94.3505
5 | 1.0101 | 0.01021 | -0.0687 | 98.9324
5.5 | 1.0624 | 0.01047 | -0.0688 | 101.4709
6 | 1.1154 | 0.01081 | -0.069 | 103.1822
6.5 | 1.1679 | 0.01113 | -0.0691 | 104.9326
7 | 1.2192 | 0.0115 | -0.069 | 106.0174
8 | 1.317 | 0.01232 | -0.0681 | 106.8994
8.5 | 1.3609 | 0.0128 | -0.0669 | 106.3203
9 | 1.4002 | 0.01339 | -0.0651 | 104.5706
9.5 | 1.4309 | 0.01409 | -0.0618 | 101.5543
10 | 1.4536 | 0.01511 | -0.0578 | 96.2012
10.5 | 1.4718 | 0.01657 | -0.054 | 88.8232
11 | 1.4861 | 0.01854 | -0.0504 | 80.1564
11.5 | 1.4998 | 0.02083 | -0.0472 | 72.0019
12 | 1.5125 | 0.02342 | -0.0445 | 64.5816
12.5 | 1.5187 | 0.02665 | -0.0417 | 56.9869
13 | 1.5188 | 0.03053 | -0.039 | 49.7478
13.5 | 1.5174 | 0.03492 | -0.0368 | 43.4536
14 | 1.5079 | 0.04042 | -0.035 | 37.3058
14.5 | 1.4909 | 0.04705 | -0.0337 | 31.6876
15 | 1.4723 | 0.05431 | -0.0329 | 27.1092
15.5 | 1.4537 | 0.06201 | -0.0329 | 23.443
16 | 1.4405 | 0.06951 | -0.0334 | 20.7236
16.5 | 1.4249 | 0.07768 | -0.0345 | 18.3432
17 | 1.4095 | 0.08616 | -0.036 | 16.3591
17.5 | 1.3952 | 0.09488 | -0.0381 | 14.7049
18 | 1.3808 | 0.10389 | -0.0406 | 13.291

## 27. Re 500k Mach 0.10 (1)
BIGFOIL.COM POLAR EXPORT
NACA63-717 a=0.2
NACA63-717 a=0.2 |  |  |  | Cl Max: | 1.737 | at alpha= | 14 | deg
JavaFoil+Calcfoil stall+Eppler ext transition |  |  |  | L/D Max: | 92.233 | at alpha= | 6.5 | deg
Re: | 500000 |  |  | Cd Min: | 0.00756 | at alpha= | -6 | deg
Mach: | 0.1 |  |  | Cl=0 at alpha= | -3.7742 | deg
|  |  |  | @ Cl=0.1, Cd= | 0.010424
|  |  |  | @ Cl=0.4, Cd= | 0.008511
|  |  |  | @ Cl=0.6, Cd= | 0.009117
alpha (deg) | Cl | Cd | Cm | Cl/Cd
-19 | -0.518 | 0.18771 | -0.021 | -2.762
-18.5 | -0.536 | 0.17667 | -0.021 | -3.032
-18 | -0.552 | 0.16882 | -0.021 | -3.272
-17.5 | -0.568 | 0.1622 | -0.021 | -3.504
-17 | -0.583 | 0.15176 | -0.021 | -3.843
-16.5 | -0.597 | 0.14281 | -0.021 | -4.178
-16 | -0.609 | 0.13739 | -0.022 | -4.43
-15.5 | -0.619 | 0.12939 | -0.022 | -4.782
-15 | -0.627 | 0.12087 | -0.022 | -5.185
-14.5 | -0.632 | 0.1145 | -0.022 | -5.52
-14 | -0.635 | 0.10775 | -0.023 | -5.893
-13.5 | -0.635 | 0.10098 | -0.023 | -6.284
-13 | -0.63 | 0.09683 | -0.023 | -6.507
-12.5 | -0.624 | 0.08888 | -0.024 | -7.019
-12 | -0.613 | 0.08319 | -0.025 | -7.37
-11.5 | -0.599 | 0.07841 | -0.025 | -7.633
-11 | -0.58 | 0.0739 | -0.026 | -7.846
-10.5 | -0.559 | 0.06825 | -0.027 | -8.186
-10 | -0.533 | 0.06336 | -0.028 | -8.417
-9.5 | -0.505 | 0.05852 | -0.03 | -8.631
-9 | -0.473 | 0.05476 | -0.03 | -8.632
-8.5 | -0.439 | 0.04925 | -0.033 | -8.919
-8 | -0.47 | 0.01459 | -0.05 | -32.213
-7.5 | -0.437 | 0.01186 | -0.053 | -36.827
-7 | -0.383 | 0.01133 | -0.053 | -33.828
-6.5 | -0.327 | 0.0076 | -0.054 | -43.058
-6 | -0.27 | 0.00756 | -0.054 | -35.663
-5.5 | -0.211 | 0.0112 | -0.054 | -18.817
-5 | -0.15 | 0.01102 | -0.055 | -13.642
-4.5 | -0.089 | 0.01084 | -0.055 | -8.226
-4 | -0.028 | 0.01069 | -0.056 | -2.585
-3.5 | 0.034 | 0.01052 | -0.056 | 3.251
-3 | 0.096 | 0.01043 | -0.057 | 9.228
-2.5 | 0.158 | 0.01034 | -0.057 | 15.322
-2 | 0.221 | 0.01026 | -0.058 | 21.508
-1.5 | 0.284 | 0.00833 | -0.058 | 34.058
-1 | 0.346 | 0.00845 | -0.059 | 40.958
-0.5 | 0.408 | 0.00852 | -0.059 | 47.887
0 | 0.47 | 0.00858 | -0.06 | 54.801
0.5 | 0.525 | 0.0082 | -0.06 | 64.018
1 | 0.584 | 0.00906 | -0.06 | 64.445
1.5 | 0.643 | 0.00927 | -0.06 | 69.34
2 | 0.701 | 0.00952 | -0.061 | 73.688
2.5 | 0.759 | 0.00978 | -0.061 | 77.681
3 | 0.817 | 0.01005 | -0.062 | 81.343
3.5 | 0.875 | 0.01039 | -0.062 | 84.174
4 | 0.932 | 0.01072 | -0.062 | 86.9
4.5 | 0.989 | 0.01112 | -0.063 | 88.901
5 | 1.045 | 0.01157 | -0.063 | 90.326
5.5 | 1.101 | 0.01203 | -0.064 | 91.524
6 | 1.156 | 0.01257 | -0.064 | 92.001
6.5 | 1.211 | 0.01313 | -0.064 | 92.233
7 | 1.266 | 0.01375 | -0.065 | 92.076
7.5 | 1.319 | 0.01451 | -0.065 | 90.911
8 | 1.372 | 0.01533 | -0.065 | 89.472
8.5 | 1.421 | 0.01623 | -0.066 | 87.497
9 | 1.468 | 0.01737 | -0.066 | 84.515
9.5 | 1.513 | 0.01876 | -0.066 | 80.657
10 | 1.555 | 0.02026 | -0.067 | 76.742
10.5 | 1.595 | 0.02169 | -0.067 | 73.526
11 | 1.632 | 0.02314 | -0.067 | 70.535
11.5 | 1.648 | 0.03523 | -0.067 | 46.765
12 | 1.676 | 0.03769 | -0.067 | 44.459
12.5 | 1.7 | 0.04026 | -0.067 | 42.211
13 | 1.72 | 0.04273 | -0.068 | 40.25
13.5 | 1.733 | 0.0456 | -0.068 | 37.992
14 | 1.737 | 0.04869 | -0.068 | 35.669
14.5 | 1.733 | 0.05183 | -0.069 | 33.433
15 | 1.722 | 0.05528 | -0.069 | 31.159
15.5 | 1.706 | 0.05885 | -0.069 | 28.985
16 | 1.683 | 0.06277 | -0.069 | 26.81
16.5 | 1.653 | 0.06777 | -0.069 | 24.39
17 | 1.619 | 0.07246 | -0.07 | 22.339
17.5 | 1.579 | 0.07799 | -0.07 | 20.246
18 | 1.536 | 0.0834 | -0.07 | 18.413
18.5 | 1.489 | 0.08926 | -0.07 | 16.68
19 | 1.438 | 0.09607 | -0.07 | 14.964

## 28. Re 500k Mach 0.10 (2)
BIGFOIL.COM POLAR EXPORT
NACA63-717 a=0.2
NACA63-717 a=0.2 |  |  |  | Cl Max: | 1.5162 | at alpha= | 13 | deg
XFOIL ncrit=9 |  |  |  | L/D Max: | 106.042 | at alpha= | 8 | deg
Re: | 500000 |  |  | Cd Min: | 0.19777 | at alpha= | -18 | deg
Mach: | 0.1 |  |  | Cl=0 at alpha= | -3.9516 | deg
|  |  |  | @ Cl=0.1, Cd= | 0.011197
|  |  |  | @ Cl=0.4, Cd= | 0.0089721
|  |  |  | @ Cl=0.6, Cd= | 0.0092717
alpha (deg) | Cl | Cd | Cm | Cl/Cd
-18 | -0.4248 | 0.19777 | 0.0044 | -2.1479
-17.5 | -0.411 | 0.18916 | -0.0023 | -2.1728
-17 | -0.404 | 0.18179 | -0.0063 | -2.2223
-16 | -0.3609 | 0.17058 | -0.0103 | -2.1157
-14.5 | -0.7881 | 0.0474 | -0.077 | -16.6266
-14 | -0.8092 | 0.03984 | -0.0803 | -20.3112
-13.5 | -0.8213 | 0.03445 | -0.0807 | -23.8403
-13 | -0.822 | 0.03075 | -0.079 | -26.7317
-12.5 | -0.8191 | 0.02775 | -0.0753 | -29.5171
-12 | -0.8045 | 0.02547 | -0.0714 | -31.5862
-11.5 | -0.7689 | 0.02408 | -0.0696 | -31.9311
-11 | -0.7297 | 0.02274 | -0.0681 | -32.0888
-10.5 | -0.6845 | 0.02187 | -0.067 | -31.2986
-10 | -0.6352 | 0.02159 | -0.0663 | -29.421
-9.5 | -0.5866 | 0.02118 | -0.0657 | -27.6959
-9 | -0.5379 | 0.02019 | -0.065 | -26.6419
-8.5 | -0.487 | 0.01961 | -0.0646 | -24.8343
-8 | -0.4348 | 0.01891 | -0.0642 | -22.9931
-7.5 | -0.3829 | 0.01795 | -0.0641 | -21.3315
-7 | -0.3286 | 0.01733 | -0.0639 | -18.9613
-6.5 | -0.2763 | 0.01596 | -0.0637 | -17.312
-6 | -0.2218 | 0.0152 | -0.0635 | -14.5921
-5.5 | -0.1679 | 0.0143 | -0.0632 | -11.7413
-5 | -0.115 | 0.01331 | -0.063 | -8.6401
-4.5 | -0.0597 | 0.01281 | -0.0629 | -4.6604
-4 | -0.0054 | 0.01209 | -0.0629 | -0.44665
-3.5 | 0.0504 | 0.01162 | -0.063 | 4.3373
-3 | 0.1067 | 0.01114 | -0.0632 | 9.5781
-2.5 | 0.1616 | 0.01046 | -0.0635 | 15.4493
-2 | 0.2115 | 0.00899 | -0.0635 | 23.5261
-1.5 | 0.2679 | 0.00889 | -0.0635 | 30.135
-1 | 0.3256 | 0.00887 | -0.0638 | 36.708
-0.5 | 0.3826 | 0.00896 | -0.0638 | 42.7009
0 | 0.4399 | 0.009 | -0.064 | 48.8778
0.5 | 0.4966 | 0.00914 | -0.0641 | 54.3326
1 | 0.5536 | 0.00919 | -0.0643 | 60.2394
1.5 | 0.6104 | 0.00929 | -0.0646 | 65.7051
2 | 0.6665 | 0.0094 | -0.0647 | 70.9043
2.5 | 0.722 | 0.0095 | -0.0647 | 76
3 | 0.7761 | 0.00964 | -0.0644 | 80.5083
3.5 | 0.8281 | 0.00973 | -0.0637 | 85.1079
4 | 0.878 | 0.00986 | -0.0625 | 89.0467
4.5 | 0.942 | 0.01001 | -0.0644 | 94.1059
5 | 1.0159 | 0.01028 | -0.0688 | 98.823
5.5 | 1.0686 | 0.01056 | -0.0689 | 101.1932
6 | 1.1218 | 0.0109 | -0.0691 | 102.9174
6.5 | 1.1746 | 0.01125 | -0.0691 | 104.4089
7 | 1.2259 | 0.01161 | -0.0689 | 105.59
7.5 | 1.2761 | 0.01206 | -0.0686 | 105.8126
8 | 1.3234 | 0.01248 | -0.0678 | 106.0417
8.5 | 1.3666 | 0.01298 | -0.0664 | 105.2851
9 | 1.4044 | 0.01359 | -0.0642 | 103.3407
9.5 | 1.4319 | 0.01436 | -0.0604 | 99.7145
10 | 1.4552 | 0.01546 | -0.0566 | 94.1268
10.5 | 1.4727 | 0.01706 | -0.0528 | 86.3247
11 | 1.4855 | 0.0192 | -0.0491 | 77.3698
11.5 | 1.5007 | 0.0215 | -0.0462 | 69.8
12 | 1.5118 | 0.02427 | -0.0434 | 62.2909
12.5 | 1.5158 | 0.02775 | -0.0405 | 54.6234
13 | 1.5162 | 0.03172 | -0.038 | 47.7995
13.5 | 1.5129 | 0.03642 | -0.0359 | 41.5404
14 | 1.5028 | 0.0421 | -0.0342 | 35.696
14.5 | 1.4842 | 0.04903 | -0.033 | 30.2713
15 | 1.4654 | 0.05645 | -0.0324 | 25.9593
15.5 | 1.447 | 0.06427 | -0.0326 | 22.5144
16 | 1.4315 | 0.07217 | -0.0333 | 19.8351
16.5 | 1.4165 | 0.08041 | -0.0345 | 17.616
17 | 1.3991 | 0.0893 | -0.0363 | 15.6674
17.5 | 1.3853 | 0.09809 | -0.0385 | 14.1227
18 | 1.3711 | 0.10717 | -0.0412 | 12.7937

## 29. Re 500k Mach 0.25 (1)
BIGFOIL.COM POLAR EXPORT
NACA63-717 a=0.2
NACA63-717 a=0.2 |  |  |  | Cl Max: | 1.715 | at alpha= | 13 | deg
JavaFoil+Calcfoil stall+Eppler ext transition |  |  |  | L/D Max: | 89.171 | at alpha= | 6 | deg
Re: | 500000 |  |  | Cd Min: | 0.00764 | at alpha= | -6 | deg
Mach: | 0.25 |  |  | Cl=0 at alpha= | -3.7778 | deg
|  |  |  | @ Cl=0.1, Cd= | 0.010569
|  |  |  | @ Cl=0.4, Cd= | 0.0086257
|  |  |  | @ Cl=0.6, Cd= | 0.0093608
alpha (deg) | Cl | Cd | Cm | Cl/Cd
-16.5 | -0.27 | 0.16747 | -0.021 | -1.609
-16 | -0.321 | 0.15956 | -0.021 | -2.01
-15.5 | -0.366 | 0.14436 | -0.022 | -2.538
-15 | -0.407 | 0.13781 | -0.022 | -2.955
-14.5 | -0.444 | 0.12865 | -0.022 | -3.448
-14 | -0.475 | 0.11903 | -0.023 | -3.991
-13.5 | -0.501 | 0.11181 | -0.023 | -4.482
-13 | -0.522 | 0.1034 | -0.023 | -5.046
-12.5 | -0.536 | 0.09723 | -0.024 | -5.515
-12 | -0.541 | 0.09178 | -0.013 | -5.899
-11.5 | -0.547 | 0.08438 | -0.025 | -6.479
-11 | -0.543 | 0.07801 | -0.025 | -6.957
-10.5 | -0.532 | 0.07194 | -0.026 | -7.398
-10 | -0.516 | 0.06744 | -0.027 | -7.65
-9.5 | -0.494 | 0.06243 | -0.028 | -7.919
-9 | -0.468 | 0.05715 | -0.03 | -8.193
-8.5 | -0.436 | 0.05359 | -0.03 | -8.14
-8 | -0.407 | 0.04469 | -0.036 | -9.1
-7.5 | -0.427 | 0.01443 | -0.052 | -29.564
-7 | -0.39 | 0.01175 | -0.055 | -33.21
-6.5 | -0.273 | 0.04002 | -0.033 | -6.813
-6 | -0.276 | 0.00764 | -0.056 | -36.128
-5.5 | -0.216 | 0.01139 | -0.056 | -18.956
-5 | -0.154 | 0.01115 | -0.056 | -13.82
-4.5 | -0.092 | 0.011 | -0.057 | -8.318
-4 | -0.028 | 0.01085 | -0.057 | -2.615
-3.5 | 0.035 | 0.01074 | -0.058 | 3.27
-3 | 0.099 | 0.01057 | -0.058 | 9.358
-2.5 | 0.163 | 0.0105 | -0.059 | 15.506
-2 | 0.227 | 0.01044 | -0.06 | 21.716
-1.5 | 0.292 | 0.00852 | -0.06 | 34.237
-1 | 0.356 | 0.0085 | -0.061 | 41.811
-0.5 | 0.419 | 0.00868 | -0.061 | 48.327
0 | 0.478 | 0.00837 | -0.061 | 57.039
0.5 | 0.536 | 0.00916 | -0.061 | 58.557
1 | 0.597 | 0.00935 | -0.062 | 63.896
1.5 | 0.658 | 0.00957 | -0.062 | 68.691
2 | 0.718 | 0.00985 | -0.062 | 72.855
2.5 | 0.777 | 0.01012 | -0.063 | 76.836
3 | 0.837 | 0.01044 | -0.063 | 80.121
3.5 | 0.895 | 0.01081 | -0.063 | 82.806
4 | 0.954 | 0.01121 | -0.064 | 85.067
4.5 | 1.012 | 0.01163 | -0.064 | 86.968
5 | 1.069 | 0.01213 | -0.065 | 88.193
5.5 | 1.126 | 0.01266 | -0.065 | 88.976
6 | 1.183 | 0.01327 | -0.065 | 89.171
6.5 | 1.239 | 0.0139 | -0.066 | 89.137
7 | 1.295 | 0.01463 | -0.066 | 88.487
7.5 | 1.349 | 0.01551 | -0.067 | 86.991
8 | 1.402 | 0.0164 | -0.067 | 85.478
8.5 | 1.451 | 0.01748 | -0.067 | 83.012
9 | 1.496 | 0.01974 | -0.068 | 75.768
9.5 | 1.543 | 0.02046 | -0.068 | 75.391
10 | 1.584 | 0.02201 | -0.068 | 71.963
10.5 | 1.621 | 0.02361 | -0.069 | 68.683
11 | 1.656 | 0.02519 | -0.069 | 65.735
11.5 | 1.667 | 0.03854 | -0.068 | 43.245
12 | 1.688 | 0.04153 | -0.069 | 40.654
12.5 | 1.705 | 0.04436 | -0.069 | 38.433
13 | 1.715 | 0.04736 | -0.069 | 36.213
13.5 | 1.715 | 0.05063 | -0.069 | 33.872
14 | 1.702 | 0.05461 | -0.07 | 31.16
14.5 | 1.676 | 0.05873 | -0.07 | 28.534
15 | 1.639 | 0.06336 | -0.07 | 25.865
15.5 | 1.592 | 0.06779 | -0.07 | 23.486
16 | 1.534 | 0.07357 | -0.07 | 20.847
16.5 | 1.466 | 0.07911 | -0.07 | 18.53
17 | 1.387 | 0.08716 | -0.07 | 15.91
17.5 | 1.297 | 0.09743 | -0.07 | 13.309
18 | 1.185 | 0.11892 | -0.067 | 9.965

## 30. Re 500k Mach 0.25 (2)
BIGFOIL.COM POLAR EXPORT
NACA63-717 a=0.2
NACA63-717 a=0.2 |  |  |  | Cl Max: | 1.5025 | at alpha= | 12.5 | deg
XFOIL ncrit=9 |  |  |  | L/D Max: | 102.281 | at alpha= | 7.5 | deg
Re: | 500000 |  |  | Cd Min: | 0.18021 | at alpha= | -16.5 | deg
Mach: | 0.25 |  |  | Cl=0 at alpha= | -3.9673 | deg
|  |  |  | @ Cl=0.1, Cd= | 0.011591
|  |  |  | @ Cl=0.4, Cd= | 0.0091552
|  |  |  | @ Cl=0.6, Cd= | 0.0095239
alpha (deg) | Cl | Cd | Cm | Cl/Cd
-16.5 | -0.3754 | 0.18021 | -0.0061 | -2.0831
-16 | -0.3569 | 0.17391 | -0.0095 | -2.0522
-15.5 | -0.34 | 0.16698 | -0.0132 | -2.0362
-15 | -0.3344 | 0.15783 | -0.019 | -2.1187
-14.5 | -0.3224 | 0.14923 | -0.0231 | -2.1604
-14 | -0.2983 | 0.14402 | -0.0251 | -2.0712
-13 | -0.2978 | 0.12145 | -0.0355 | -2.452
-12.5 | -0.2943 | 0.11218 | -0.0399 | -2.6235
-12 | -0.6452 | 0.04024 | -0.0839 | -16.0338
-11.5 | -0.6694 | 0.03403 | -0.0842 | -19.6709
-11 | -0.6657 | 0.03115 | -0.0813 | -21.3708
-10.5 | -0.6668 | 0.02711 | -0.0767 | -24.5961
-10 | -0.6372 | 0.0245 | -0.0742 | -26.0082
-9.5 | -0.595 | 0.02294 | -0.0724 | -25.9372
-9 | -0.5465 | 0.02214 | -0.0711 | -24.6838
-8.5 | -0.4964 | 0.02129 | -0.0699 | -23.3161
-8 | -0.4449 | 0.0204 | -0.0691 | -21.8088
-7.5 | -0.3925 | 0.01909 | -0.0684 | -20.5605
-7 | -0.3377 | 0.01842 | -0.0679 | -18.3333
-6.5 | -0.2828 | 0.01696 | -0.0674 | -16.6745
-6 | -0.227 | 0.01606 | -0.067 | -14.1345
-5.5 | -0.1703 | 0.01506 | -0.0666 | -11.3081
-5 | -0.1164 | 0.01386 | -0.066 | -8.3983
-4.5 | -0.0597 | 0.01316 | -0.0657 | -4.5365
-4 | -0.0038 | 0.01246 | -0.0654 | -0.30498
-3.5 | 0.0543 | 0.01198 | -0.0655 | 4.5326
-3 | 0.1118 | 0.01149 | -0.0655 | 9.7302
-2.5 | 0.1694 | 0.01086 | -0.0657 | 15.5985
-1.5 | 0.2781 | 0.00907 | -0.0656 | 30.6615
-1 | 0.3373 | 0.0091 | -0.0658 | 37.0659
-0.5 | 0.3966 | 0.00915 | -0.0659 | 43.3443
0 | 0.4556 | 0.00924 | -0.066 | 49.3074
0.5 | 0.514 | 0.00935 | -0.066 | 54.9733
1 | 0.5731 | 0.00946 | -0.0662 | 60.5814
1.5 | 0.632 | 0.0096 | -0.0665 | 65.8333
2 | 0.69 | 0.00969 | -0.0666 | 71.2074
2.5 | 0.747 | 0.00985 | -0.0665 | 75.8376
3 | 0.8029 | 0.00996 | -0.0661 | 80.6124
3.5 | 0.8569 | 0.01014 | -0.0654 | 84.5069
4 | 0.908 | 0.01024 | -0.064 | 88.6719
4.5 | 0.9697 | 0.01046 | -0.0649 | 92.7055
5 | 1.0475 | 0.01073 | -0.0695 | 97.6235
5.5 | 1.1016 | 0.01108 | -0.0694 | 99.4224
6 | 1.1561 | 0.01145 | -0.0692 | 100.9694
6.5 | 1.2091 | 0.01186 | -0.0689 | 101.9477
7 | 1.2607 | 0.01233 | -0.0682 | 102.2466
7.5 | 1.3092 | 0.0128 | -0.067 | 102.2812
8 | 1.3537 | 0.01337 | -0.0653 | 101.2491
8.5 | 1.3878 | 0.01404 | -0.0619 | 98.8462
9 | 1.412 | 0.01502 | -0.0574 | 94.008
9.5 | 1.4366 | 0.01632 | -0.0537 | 88.027
10 | 1.4599 | 0.01793 | -0.0504 | 81.4222
10.5 | 1.477 | 0.02006 | -0.047 | 73.6291
11 | 1.4871 | 0.02285 | -0.0435 | 65.081
11.5 | 1.494 | 0.0261 | -0.0404 | 57.2414
12 | 1.5 | 0.02969 | -0.0376 | 50.5221
12.5 | 1.5025 | 0.03386 | -0.0353 | 44.3739
13 | 1.4984 | 0.0389 | -0.0333 | 38.5193
13.5 | 1.4901 | 0.04471 | -0.0317 | 33.3281
14 | 1.4732 | 0.05171 | -0.0308 | 28.4897
14.5 | 1.4496 | 0.05983 | -0.0304 | 24.2286
15 | 1.4286 | 0.06818 | -0.0308 | 20.9534
15.5 | 1.4085 | 0.0769 | -0.0318 | 18.316
16 | 1.3922 | 0.08556 | -0.0334 | 16.2716
16.5 | 1.3737 | 0.09493 | -0.0356 | 14.4707
17 | 1.3555 | 0.10459 | -0.0383 | 12.9601
17.5 | 1.3424 | 0.11391 | -0.0414 | 11.7847

## 31. Re 500k Mach 0.50 (1)
BIGFOIL.COM POLAR EXPORT
NACA63-717 a=0.2
NACA63-717 a=0.2 |  |  |  | Cl Max: | 1.644 | at alpha= | 9.5 | deg
JavaFoil+Calcfoil stall+Eppler ext transition |  |  |  | L/D Max: | 77.739 | at alpha= | 5 | deg
Re: | 500000 |  |  | Cd Min: | 0.00944 | at alpha= | -1 | deg
Mach: | 0.5 |  |  | Cl=0 at alpha= | -3.7746 | deg
|  |  |  | @ Cl=0.1, Cd= | 0.011698
|  |  |  | @ Cl=0.4, Cd= | 0.0094458
|  |  |  | @ Cl=0.6, Cd= | 0.010516
alpha (deg) | Cl | Cd | Cm | Cl/Cd
-20 | -0.933 | 0.22583 | -0.028 | -4.133
-19.5 | -0.905 | 0.21672 | -0.028 | -4.176
-19 | -0.877 | 0.2112 | -0.028 | -4.151
-18.5 | -0.848 | 0.20869 | -0.028 | -4.065
-18 | -0.818 | 0.20654 | -0.027 | -3.959
-17.5 | -0.789 | 0.20058 | -0.027 | -3.933
-17 | -0.76 | 0.19733 | -0.027 | -3.853
-16.5 | -0.732 | 0.19007 | -0.027 | -3.851
-16 | -0.703 | 0.18597 | -0.028 | -3.783
-15.5 | -0.675 | 0.17611 | -0.028 | -3.832
-15 | -0.645 | 0.16588 | -0.026 | -3.887
-14.5 | -0.616 | 0.15659 | -0.026 | -3.934
-14 | -0.587 | 0.16147 | -0.026 | -3.637
-13.5 | -0.559 | 0.15664 | -0.027 | -3.567
-13 | -0.53 | 0.15412 | -0.027 | -3.439
-12.5 | -0.501 | 0.14368 | -0.027 | -3.49
-12 | -0.472 | 0.13415 | -0.025 | -3.516
-11.5 | -0.443 | 0.13003 | -0.025 | -3.407
-11 | -0.414 | 0.12854 | -0.025 | -3.223
-10.5 | -0.386 | 0.12391 | -0.026 | -3.112
-10 | -0.357 | 0.1164 | -0.026 | -3.067
-9.5 | -0.328 | 0.10576 | -0.023 | -3.098
-9 | -0.299 | 0.09862 | -0.024 | -3.032
-8.5 | -0.271 | 0.08415 | -0.025 | -3.215
-8 | -0.242 | 0.06585 | -0.028 | -3.682
-7.5 | -0.291 | 0.05714 | -0.03 | -5.084
-7 | -0.309 | 0.05066 | -0.016 | -6.105
-6.5 | -0.284 | 0.04645 | -0.033 | -6.109
-6 | -0.247 | 0.03704 | -0.042 | -6.659
-5.5 | -0.191 | 0.03969 | -0.031 | -4.805
-5 | -0.137 | 0.03867 | -0.032 | -3.549
-4.5 | -0.101 | 0.01183 | -0.064 | -8.576
-4 | -0.032 | 0.01152 | -0.064 | -2.738
-3.5 | 0.039 | 0.01144 | -0.065 | 3.419
-3 | 0.11 | 0.01174 | -0.065 | 9.387
-2.5 | 0.182 | 0.0108 | -0.065 | 16.819
-2 | 0.253 | 0.01134 | -0.065 | 22.342
-1.5 | 0.326 | 0.01126 | -0.066 | 28.96
-1 | 0.397 | 0.00944 | -0.066 | 42.105
-0.5 | 0.469 | 0.00958 | -0.067 | 48.933
0 | 0.526 | 0.0102 | -0.067 | 51.603
0.5 | 0.591 | 0.01048 | -0.067 | 56.374
1 | 0.658 | 0.01075 | -0.068 | 61.137
1.5 | 0.724 | 0.01107 | -0.068 | 65.41
2 | 0.79 | 0.01148 | -0.069 | 68.824
2.5 | 0.856 | 0.01197 | -0.069 | 71.452
3 | 0.92 | 0.01248 | -0.07 | 73.761
3.5 | 0.985 | 0.01303 | -0.07 | 75.573
4 | 1.049 | 0.01362 | -0.07 | 76.977
4.5 | 1.112 | 0.01434 | -0.071 | 77.54
5 | 1.174 | 0.01511 | -0.071 | 77.739
5.5 | 1.236 | 0.01595 | -0.072 | 77.492
6 | 1.297 | 0.01698 | -0.072 | 76.374
6.5 | 1.357 | 0.01813 | -0.072 | 74.858
7 | 1.416 | 0.01948 | -0.073 | 72.708
7.5 | 1.473 | 0.02109 | -0.073 | 69.862
8 | 1.527 | 0.02302 | -0.074 | 66.356
8.5 | 1.572 | 0.02519 | -0.074 | 62.409
9 | 1.612 | 0.02734 | -0.074 | 58.949
9.5 | 1.644 | 0.02955 | -0.074 | 55.621
10 | 1.644 | 0.04655 | -0.074 | 35.322
10.5 | 1.641 | 0.05146 | -0.074 | 31.896
11 | 1.609 | 0.05708 | -0.074 | 28.194
11.5 | 1.5 | 0.06445 | -0.074 | 23.274
12 | 0.872 | 0.11918 | -0.025 | 7.32
12.5 | 0.9 | 0.12912 | -0.03 | 6.967
13 | 0.926 | 0.14112 | -0.032 | 6.564
13.5 | 0.953 | 0.14895 | -0.035 | 6.401
14 | 0.982 | 0.15862 | -0.04 | 6.191
14.5 | 1.008 | 0.16543 | -0.04 | 6.093

## 32. Re 500k Mach 0.50 (2)
BIGFOIL.COM POLAR EXPORT
NACA63-717 a=0.2
NACA63-717 a=0.2 |  |  |  | Cl Max: | 1.4446 | at alpha= | 11.5 | deg
XFOIL ncrit=9 |  |  |  | L/D Max: | 84.0103 | at alpha= | 5 | deg
Re: | 500000 |  |  | Cd Min: | 0.23907 | at alpha= | -19.5 | deg
Mach: | 0.5 |  |  | Cl=0 at alpha= | -4.0744 | deg
|  |  |  | @ Cl=0.1, Cd= | 0.013266
|  |  |  | @ Cl=0.4, Cd= | 0.010173
|  |  |  | @ Cl=0.6, Cd= | 0.01066
alpha (deg) | Cl | Cd | Cm | Cl/Cd
-19.5 | -0.504 | 0.23907 | 0.0222 | -2.1082
-19 | -0.4845 | 0.23259 | 0.0192 | -2.0831
-18.5 | -0.4629 | 0.22515 | 0.015 | -2.056
-18 | -0.4435 | 0.2171 | 0.0096 | -2.0428
-17 | -0.3961 | 0.20202 | 0.0013 | -1.9607
-16.5 | -0.3718 | 0.19495 | -0.0028 | -1.9072
-16 | -0.349 | 0.18745 | -0.0072 | -1.8618
-15.5 | -0.3317 | 0.17886 | -0.0131 | -1.8545
-15 | -0.3141 | 0.17081 | -0.0183 | -1.8389
-14.5 | -0.2866 | 0.16359 | -0.0209 | -1.7519
-14 | -0.2635 | 0.15652 | -0.0249 | -1.6835
-12.5 | -0.2179 | 0.13039 | -0.0392 | -1.6711
-12 | -0.1982 | 0.12324 | -0.0425 | -1.6082
-11.5 | -0.1883 | 0.1143 | -0.0471 | -1.6474
-11 | -0.1801 | 0.10542 | -0.0519 | -1.7084
-10.5 | -0.1782 | 0.09575 | -0.0573 | -1.8611
-10 | -0.1795 | 0.08625 | -0.0627 | -2.0812
-9.5 | -0.1793 | 0.07745 | -0.0681 | -2.315
-9 | -0.1819 | 0.06877 | -0.0737 | -2.645
-8.5 | -0.2094 | 0.05493 | -0.0849 | -3.8121
-8 | -0.2509 | 0.04314 | -0.0939 | -5.8159
-7.5 | -0.3025 | 0.03458 | -0.0929 | -8.7478
-7 | -0.2967 | 0.03019 | -0.09 | -9.8278
-6.5 | -0.2778 | 0.02513 | -0.0869 | -11.0545
-6 | -0.2338 | 0.02195 | -0.0845 | -10.6515
-5.5 | -0.1782 | 0.01946 | -0.0825 | -9.1572
-5 | -0.1163 | 0.01727 | -0.0809 | -6.7342
-4.5 | -0.0543 | 0.01551 | -0.0794 | -3.501
-4 | 0.0095 | 0.01446 | -0.0782 | 0.65698
-3.5 | 0.072 | 0.01353 | -0.077 | 5.3215
-3 | 0.1368 | 0.01292 | -0.0763 | 10.5882
-2.5 | 0.2018 | 0.01237 | -0.0757 | 16.3137
-2 | 0.267 | 0.01184 | -0.0755 | 22.5507
-1.5 | 0.3232 | 0.01023 | -0.075 | 31.5934
-1 | 0.389 | 0.01016 | -0.0747 | 38.2874
-0.5 | 0.4564 | 0.01024 | -0.0745 | 44.5703
0 | 0.5229 | 0.01045 | -0.0742 | 50.0383
0.5 | 0.5895 | 0.01062 | -0.074 | 55.5085
1 | 0.655 | 0.01087 | -0.0737 | 60.2576
1.5 | 0.7209 | 0.01107 | -0.0735 | 65.122
2 | 0.7853 | 0.01135 | -0.0731 | 69.1894
2.5 | 0.8486 | 0.0116 | -0.0724 | 73.1552
3 | 0.909 | 0.01193 | -0.0712 | 76.1945
3.5 | 0.967 | 0.01221 | -0.0694 | 79.1974
4 | 1.0176 | 0.01259 | -0.0663 | 80.8261
4.5 | 1.075 | 0.01292 | -0.0642 | 83.2043
5 | 1.1459 | 0.01364 | -0.066 | 84.0103
5.5 | 1.1879 | 0.01439 | -0.0624 | 82.5504
6 | 1.2258 | 0.01539 | -0.0585 | 79.6491
6.5 | 1.2591 | 0.01681 | -0.0547 | 74.9018
7 | 1.2936 | 0.01838 | -0.0512 | 70.3808
7.5 | 1.3283 | 0.02008 | -0.0479 | 66.1504
8 | 1.3509 | 0.02255 | -0.0442 | 59.9069
8.5 | 1.3726 | 0.02529 | -0.0408 | 54.2744
9 | 1.3915 | 0.02835 | -0.0376 | 49.0829
9.5 | 1.4068 | 0.03185 | -0.0345 | 44.1695
10 | 1.4199 | 0.0358 | -0.0319 | 39.662
10.5 | 1.4316 | 0.04009 | -0.0295 | 35.7097
11 | 1.4409 | 0.04484 | -0.0276 | 32.1343
11.5 | 1.4446 | 0.05027 | -0.0261 | 28.7368
12 | 1.44 | 0.05671 | -0.0251 | 25.3923
12.5 | 1.4309 | 0.06392 | -0.0248 | 22.3858
13 | 1.4189 | 0.0717 | -0.0251 | 19.7894
13.5 | 1.4023 | 0.08036 | -0.0262 | 17.4502
14 | 1.3802 | 0.08996 | -0.0282 | 15.3424
14.5 | 1.3578 | 0.10002 | -0.0309 | 13.5753
15 | 1.3362 | 0.11049 | -0.0344 | 12.0934
15.5 | 1.3188 | 0.12091 | -0.0384 | 10.9073
16 | 1.3024 | 0.13162 | -0.0431 | 9.8952
16.5 | 1.2885 | 0.14232 | -0.0483 | 9.0535

## 33. Re 750k Mach 0.00 (1)
BIGFOIL.COM POLAR EXPORT
NACA63-717 a=0.2
NACA63-717 a=0.2 |  |  |  | Cl Max: | 1.745 | at alpha= | 14 | deg
JavaFoil+Calcfoil stall+Eppler ext transition |  |  |  | L/D Max: | 106.236 | at alpha= | 6.5 | deg
Re: | 750000 |  |  | Cd Min: | 0.00697 | at alpha= | -5.5 | deg
Mach: | 0 |  |  | Cl=0 at alpha= | -3.7742 | deg
|  |  |  | @ Cl=0.1, Cd= | 0.0095236
|  |  |  | @ Cl=0.4, Cd= | 0.0075223
|  |  |  | @ Cl=0.6, Cd= | 0.0079143
alpha (deg) | Cl | Cd | Cm | Cl/Cd
-19.5 | -0.554 | 0.18242 | -0.021 | -3.035
-19 | -0.569 | 0.175 | -0.021 | -3.249
-18.5 | -0.583 | 0.16415 | -0.022 | -3.551
-18 | -0.597 | 0.15636 | -0.022 | -3.816
-17.5 | -0.61 | 0.15027 | -0.022 | -4.056
-17 | -0.621 | 0.14211 | -0.022 | -4.371
-16.5 | -0.632 | 0.13609 | -0.022 | -4.641
-16 | -0.64 | 0.12709 | -0.023 | -5.037
-15.5 | -0.647 | 0.1215 | -0.023 | -5.327
-15 | -0.652 | 0.11389 | -0.023 | -5.723
-14.5 | -0.654 | 0.10741 | -0.024 | -6.09
-14 | -0.654 | 0.10242 | -0.024 | -6.385
-13.5 | -0.651 | 0.09669 | -0.024 | -6.73
-13 | -0.644 | 0.09153 | -0.024 | -7.035
-12.5 | -0.635 | 0.08511 | -0.025 | -7.46
-12 | -0.622 | 0.07969 | -0.026 | -7.807
-11.5 | -0.606 | 0.07454 | -0.027 | -8.127
-11 | -0.586 | 0.07034 | -0.027 | -8.325
-10.5 | -0.564 | 0.06454 | -0.029 | -8.732
-10 | -0.538 | 0.05946 | -0.03 | -9.047
-9.5 | -0.51 | 0.05398 | -0.032 | -9.444
-9 | -0.478 | 0.04948 | -0.033 | -9.659
-8.5 | -0.516 | 0.01408 | -0.05 | -36.662
-8 | -0.487 | 0.0114 | -0.052 | -42.674
-7.5 | -0.435 | 0.00754 | -0.052 | -57.735
-7 | -0.382 | 0.00713 | -0.053 | -53.511
-6.5 | -0.326 | 0.00717 | -0.053 | -45.5
-6 | -0.269 | 0.00707 | -0.054 | -37.976
-5.5 | -0.21 | 0.00697 | -0.054 | -30.095
-5 | -0.15 | 0.01002 | -0.055 | -14.931
-4.5 | -0.089 | 0.00993 | -0.055 | -8.937
-4 | -0.028 | 0.0098 | -0.056 | -2.806
-3.5 | 0.034 | 0.00965 | -0.056 | 3.526
-3 | 0.096 | 0.00953 | -0.057 | 10.049
-2.5 | 0.158 | 0.00943 | -0.057 | 16.717
-2 | 0.22 | 0.00937 | -0.058 | 23.449
-1.5 | 0.282 | 0.00741 | -0.058 | 38.091
-1 | 0.344 | 0.00745 | -0.059 | 46.193
-0.5 | 0.406 | 0.00753 | -0.059 | 53.909
0 | 0.468 | 0.00757 | -0.06 | 61.814
0.5 | 0.528 | 0.00772 | -0.06 | 68.34
1 | 0.589 | 0.00788 | -0.061 | 74.746
1.5 | 0.65 | 0.00807 | -0.061 | 80.61
2 | 0.704 | 0.00832 | -0.061 | 84.557
2.5 | 0.762 | 0.00852 | -0.061 | 89.421
3 | 0.819 | 0.00876 | -0.062 | 93.497
3.5 | 0.877 | 0.00904 | -0.062 | 96.947
4 | 0.934 | 0.00933 | -0.063 | 100.082
4.5 | 0.991 | 0.00968 | -0.063 | 102.334
5 | 1.047 | 0.01004 | -0.063 | 104.284
5.5 | 1.103 | 0.01046 | -0.064 | 105.389
6 | 1.158 | 0.01091 | -0.064 | 106.159
6.5 | 1.213 | 0.01142 | -0.064 | 106.236
7 | 1.267 | 0.012 | -0.065 | 105.564
7.5 | 1.32 | 0.01269 | -0.065 | 104.057
8 | 1.373 | 0.0134 | -0.066 | 102.412
8.5 | 1.421 | 0.0143 | -0.066 | 99.401
9 | 1.469 | 0.01525 | -0.066 | 96.291
9.5 | 1.514 | 0.01652 | -0.067 | 91.647
10 | 1.556 | 0.01778 | -0.067 | 87.523
10.5 | 1.596 | 0.01907 | -0.067 | 83.699
11 | 1.634 | 0.02034 | -0.068 | 80.322
11.5 | 1.668 | 0.02167 | -0.068 | 76.965
12 | 1.677 | 0.0342 | -0.067 | 49.041
12.5 | 1.702 | 0.03656 | -0.067 | 46.562
13 | 1.724 | 0.03885 | -0.068 | 44.377
13.5 | 1.739 | 0.04142 | -0.068 | 41.98
14 | 1.745 | 0.04416 | -0.068 | 39.519
14.5 | 1.744 | 0.04685 | -0.069 | 37.229
15 | 1.737 | 0.04982 | -0.069 | 34.871
15.5 | 1.724 | 0.05308 | -0.069 | 32.481
16 | 1.706 | 0.05689 | -0.069 | 29.977
16.5 | 1.681 | 0.06052 | -0.07 | 27.783
17 | 1.652 | 0.06513 | -0.07 | 25.36
17.5 | 1.618 | 0.06955 | -0.07 | 23.264
18 | 1.581 | 0.07392 | -0.07 | 21.387
18.5 | 1.54 | 0.0792 | -0.07 | 19.439
19 | 1.495 | 0.08486 | -0.07 | 17.619

## 34. Re 750k Mach 0.00 (2)
BIGFOIL.COM POLAR EXPORT
NACA63-717 a=0.2
NACA63-717 a=0.2 |  |  |  | Cl Max: | 1.5281 | at alpha= | 12.5 | deg
XFOIL ncrit=9 |  |  |  | L/D Max: | 124.863 | at alpha= | 7.5 | deg
Re: | 750000 |  |  | Cd Min: | 0.09111 | at alpha= | 17.5 | deg
Mach: | 0 |  |  | Cl=0 at alpha= | -3.9217 | deg
|  |  |  | @ Cl=0.1, Cd= | 0.0098853
|  |  |  | @ Cl=0.4, Cd= | 0.00762
|  |  |  | @ Cl=0.6, Cd= | 0.0078627
alpha (deg) | Cl | Cd | Cm | Cl/Cd
-16.5 | -0.7597 | 0.08436 | -0.05 | -9.0055
-16 | -0.9175 | 0.04836 | -0.0742 | -18.9723
-15.5 | -0.9438 | 0.03997 | -0.078 | -23.6127
-15 | -0.96 | 0.03398 | -0.0789 | -28.2519
-14.5 | -0.9633 | 0.0299 | -0.0777 | -32.2174
-14 | -0.9585 | 0.02695 | -0.0751 | -35.5659
-13.5 | -0.9496 | 0.02472 | -0.071 | -38.4142
-13 | -0.9301 | 0.02274 | -0.0675 | -40.9015
-12.5 | -0.897 | 0.02101 | -0.0654 | -42.694
-12 | -0.8568 | 0.01964 | -0.064 | -43.6253
-11.5 | -0.8139 | 0.01841 | -0.0628 | -44.2097
-11 | -0.7654 | 0.01755 | -0.0621 | -43.6125
-10.5 | -0.7125 | 0.01721 | -0.0619 | -41.4003
-10 | -0.659 | 0.01688 | -0.0618 | -39.0403
-9.5 | -0.6048 | 0.01665 | -0.0617 | -36.3243
-9 | -0.5532 | 0.01604 | -0.0615 | -34.4888
-8.5 | -0.4995 | 0.0156 | -0.0614 | -32.0192
-7.5 | -0.3933 | 0.01431 | -0.0611 | -27.4843
-7 | -0.3383 | 0.01393 | -0.0611 | -24.2857
-6.5 | -0.2854 | 0.01307 | -0.061 | -21.8363
-6 | -0.23 | 0.01269 | -0.0611 | -18.1245
-5.5 | -0.1757 | 0.01198 | -0.0611 | -14.6661
-5 | -0.1209 | 0.01146 | -0.0611 | -10.5497
-4.5 | -0.0643 | 0.01106 | -0.0614 | -5.8137
-4 | -0.0089 | 0.01056 | -0.0615 | -0.8428
-3.5 | 0.0479 | 0.01016 | -0.0619 | 4.7146
-3 | 0.1048 | 0.00986 | -0.0622 | 10.6288
-2.5 | 0.1612 | 0.00936 | -0.0627 | 17.2222
-2 | 0.213 | 0.00807 | -0.0631 | 26.3941
-1.5 | 0.269 | 0.00767 | -0.0634 | 35.0717
-1 | 0.3267 | 0.00759 | -0.0638 | 43.0435
-0.5 | 0.3845 | 0.00762 | -0.0643 | 50.4593
0 | 0.4422 | 0.00762 | -0.0647 | 58.0315
0.5 | 0.4996 | 0.00772 | -0.0651 | 64.715
1 | 0.5571 | 0.00775 | -0.0655 | 71.8839
1.5 | 0.6142 | 0.0079 | -0.0659 | 77.7468
2 | 0.6718 | 0.00794 | -0.0664 | 84.6096
2.5 | 0.728 | 0.0081 | -0.0667 | 89.8765
3 | 0.7846 | 0.00817 | -0.0671 | 96.0343
3.5 | 0.8394 | 0.00833 | -0.0671 | 100.7683
4 | 0.8935 | 0.00843 | -0.067 | 105.9905
4.5 | 0.9447 | 0.00857 | -0.0663 | 110.2334
5 | 0.9963 | 0.00868 | -0.0656 | 114.7811
5.5 | 1.0682 | 0.00894 | -0.0696 | 119.4855
6 | 1.1226 | 0.00919 | -0.0701 | 122.1545
7 | 1.2282 | 0.00984 | -0.0703 | 124.8171
7.5 | 1.2786 | 0.01024 | -0.0701 | 124.8633
8 | 1.3262 | 0.0107 | -0.0695 | 123.9439
8.5 | 1.371 | 0.01121 | -0.0685 | 122.3015
9 | 1.4125 | 0.01179 | -0.0669 | 119.8049
9.5 | 1.442 | 0.01254 | -0.0634 | 114.992
10 | 1.464 | 0.01366 | -0.0594 | 107.1742
10.5 | 1.4821 | 0.01525 | -0.0555 | 97.1869
11 | 1.4987 | 0.01719 | -0.0521 | 87.1844
11.5 | 1.5146 | 0.01939 | -0.0491 | 78.1124
12 | 1.5252 | 0.02211 | -0.046 | 68.9824
12.5 | 1.5281 | 0.02557 | -0.0429 | 59.7614
13 | 1.5271 | 0.02955 | -0.04 | 51.6785
13.5 | 1.5167 | 0.03467 | -0.0374 | 43.7468
14 | 1.5008 | 0.04074 | -0.0353 | 36.8385
14.5 | 1.4884 | 0.04695 | -0.034 | 31.7018
15 | 1.4751 | 0.05361 | -0.0332 | 27.5154
15.5 | 1.4639 | 0.06044 | -0.0331 | 24.2207
16 | 1.4536 | 0.06754 | -0.0335 | 21.5221
16.5 | 1.4413 | 0.07518 | -0.0344 | 19.1713
17 | 1.4301 | 0.08303 | -0.0357 | 17.2239
17.5 | 1.4196 | 0.09111 | -0.0375 | 15.5812

## 35. Re 750k Mach 0.10 (1)
BIGFOIL.COM POLAR EXPORT
NACA63-717 a=0.2
NACA63-717 a=0.2 |  |  |  | Cl Max: | 1.742 | at alpha= | 14 | deg
JavaFoil+Calcfoil stall+Eppler ext transition |  |  |  | L/D Max: | 105.591 | at alpha= | 6.5 | deg
Re: | 750000 |  |  | Cd Min: | 0.00698 | at alpha= | -5.5 | deg
Mach: | 0.1 |  |  | Cl=0 at alpha= | -3.7742 | deg
|  |  |  | @ Cl=0.1, Cd= | 0.0095435
|  |  |  | @ Cl=0.4, Cd= | 0.0075436
|  |  |  | @ Cl=0.6, Cd= | 0.0078571
alpha (deg) | Cl | Cd | Cm | Cl/Cd
-19 | -0.519 | 0.17621 | -0.021 | -2.945
-18.5 | -0.536 | 0.17209 | -0.021 | -3.117
-18 | -0.553 | 0.16175 | -0.022 | -3.419
-17.5 | -0.569 | 0.15435 | -0.022 | -3.687
-17 | -0.584 | 0.1469 | -0.022 | -3.975
-16.5 | -0.597 | 0.1366 | -0.022 | -4.374
-16 | -0.61 | 0.1302 | -0.023 | -4.681
-15.5 | -0.62 | 0.12391 | -0.023 | -5.001
-15 | -0.628 | 0.11595 | -0.023 | -5.413
-14.5 | -0.633 | 0.10927 | -0.024 | -5.794
-14 | -0.636 | 0.10319 | -0.024 | -6.162
-13.5 | -0.636 | 0.09805 | -0.024 | -6.482
-13 | -0.631 | 0.09256 | -0.024 | -6.822
-12.5 | -0.625 | 0.08551 | -0.025 | -7.304
-12 | -0.614 | 0.0808 | -0.026 | -7.602
-11.5 | -0.6 | 0.07554 | -0.027 | -7.941
-11 | -0.581 | 0.07125 | -0.027 | -8.159
-10.5 | -0.56 | 0.06548 | -0.028 | -8.558
-10 | -0.536 | 0.06033 | -0.03 | -8.88
-9.5 | -0.508 | 0.05501 | -0.032 | -9.238
-9 | -0.476 | 0.05088 | -0.033 | -9.365
-8.5 | -0.509 | 0.0157 | -0.049 | -32.413
-8 | -0.481 | 0.01255 | -0.052 | -38.354
-7.5 | -0.437 | 0.00756 | -0.053 | -57.792
-7 | -0.383 | 0.00745 | -0.053 | -51.429
-6.5 | -0.327 | 0.00718 | -0.054 | -45.609
-6 | -0.27 | 0.00708 | -0.054 | -38.079
-5.5 | -0.211 | 0.00698 | -0.054 | -30.184
-5 | -0.15 | 0.00794 | -0.055 | -18.929
-4.5 | -0.089 | 0.00996 | -0.055 | -8.952
-4 | -0.028 | 0.00983 | -0.056 | -2.812
-3.5 | 0.034 | 0.00964 | -0.056 | 3.55
-3 | 0.096 | 0.00955 | -0.057 | 10.076
-2.5 | 0.158 | 0.00945 | -0.057 | 16.775
-2 | 0.221 | 0.00938 | -0.058 | 23.537
-1.5 | 0.284 | 0.00747 | -0.058 | 37.967
-1 | 0.346 | 0.0075 | -0.059 | 46.127
-0.5 | 0.408 | 0.00755 | -0.059 | 54.059
0 | 0.47 | 0.00759 | -0.06 | 62.004
0.5 | 0.53 | 0.00774 | -0.06 | 68.486
1 | 0.592 | 0.00789 | -0.061 | 74.996
1.5 | 0.648 | 0.00766 | -0.061 | 84.653
2 | 0.707 | 0.00837 | -0.061 | 84.446
2.5 | 0.765 | 0.00858 | -0.062 | 89.186
3 | 0.823 | 0.00882 | -0.062 | 93.277
3.5 | 0.881 | 0.00911 | -0.062 | 96.668
4 | 0.938 | 0.00941 | -0.063 | 99.719
4.5 | 0.995 | 0.00975 | -0.063 | 102.058
5 | 1.051 | 0.01011 | -0.064 | 103.95
5.5 | 1.107 | 0.01056 | -0.064 | 104.834
6 | 1.163 | 0.01102 | -0.064 | 105.565
6.5 | 1.218 | 0.01153 | -0.065 | 105.591
7 | 1.273 | 0.01214 | -0.065 | 104.847
7.5 | 1.326 | 0.01284 | -0.065 | 103.303
8 | 1.378 | 0.01359 | -0.066 | 101.44
8.5 | 1.427 | 0.0145 | -0.066 | 98.376
9 | 1.474 | 0.0155 | -0.066 | 95.123
9.5 | 1.519 | 0.01677 | -0.067 | 90.624
10 | 1.561 | 0.01805 | -0.067 | 86.507
10.5 | 1.601 | 0.01937 | -0.067 | 82.662
11 | 1.639 | 0.02066 | -0.068 | 79.343
11.5 | 1.653 | 0.03251 | -0.067 | 50.832
12 | 1.68 | 0.03476 | -0.067 | 48.337
12.5 | 1.704 | 0.03726 | -0.068 | 45.748
13 | 1.725 | 0.03952 | -0.068 | 43.639
13.5 | 1.738 | 0.04225 | -0.068 | 41.13
14 | 1.742 | 0.04498 | -0.069 | 38.724
14.5 | 1.738 | 0.04787 | -0.069 | 36.306
15 | 1.728 | 0.05118 | -0.069 | 33.763
15.5 | 1.711 | 0.05465 | -0.069 | 31.308
16 | 1.688 | 0.05822 | -0.07 | 28.998
16.5 | 1.659 | 0.06264 | -0.07 | 26.479
17 | 1.625 | 0.06688 | -0.07 | 24.294
17.5 | 1.585 | 0.07194 | -0.07 | 22.039
18 | 1.542 | 0.07681 | -0.07 | 20.074
18.5 | 1.496 | 0.08225 | -0.07 | 18.182
19 | 1.445 | 0.08838 | -0.071 | 16.349

## 36. Re 750k Mach 0.10 (2)
BIGFOIL.COM POLAR EXPORT
NACA63-717 a=0.2
NACA63-717 a=0.2 |  |  |  | Cl Max: | 1.5266 | at alpha= | 12.5 | deg
XFOIL ncrit=9 |  |  |  | L/D Max: | 124.362 | at alpha= | 7.5 | deg
Re: | 750000 |  |  | Cd Min: | 0.09426 | at alpha= | 17.5 | deg
Mach: | 0.1 |  |  | Cl=0 at alpha= | -3.9232 | deg
|  |  |  | @ Cl=0.1, Cd= | 0.009938
|  |  |  | @ Cl=0.4, Cd= | 0.0076422
|  |  |  | @ Cl=0.6, Cd= | 0.0078854
alpha (deg) | Cl | Cd | Cm | Cl/Cd
-16 | -0.7824 | 0.07386 | -0.0572 | -10.593
-15.5 | -0.8873 | 0.04761 | -0.0754 | -18.6368
-15 | -0.921 | 0.0385 | -0.0796 | -23.9221
-14.5 | -0.9345 | 0.03289 | -0.08 | -28.4129
-14 | -0.9365 | 0.02903 | -0.0784 | -32.2597
-13.5 | -0.9329 | 0.02614 | -0.075 | -35.6886
-13 | -0.9211 | 0.02409 | -0.0706 | -38.2358
-12.5 | -0.8958 | 0.02193 | -0.0678 | -40.8482
-12 | -0.8581 | 0.02036 | -0.066 | -42.1464
-11 | -0.7704 | 0.01782 | -0.0635 | -43.2323
-10.5 | -0.7188 | 0.01723 | -0.063 | -41.7179
-10 | -0.6644 | 0.01691 | -0.0628 | -39.2904
-9.5 | -0.6093 | 0.01673 | -0.0627 | -36.4196
-9 | -0.5567 | 0.01617 | -0.0624 | -34.428
-8.5 | -0.5025 | 0.01575 | -0.0623 | -31.9048
-8 | -0.4495 | 0.01507 | -0.062 | -29.8275
-7.5 | -0.3954 | 0.01445 | -0.0619 | -27.3633
-7 | -0.3403 | 0.01403 | -0.0618 | -24.2552
-6.5 | -0.2867 | 0.01319 | -0.0617 | -21.7362
-6 | -0.2312 | 0.01278 | -0.0617 | -18.0908
-5.5 | -0.1762 | 0.0121 | -0.0617 | -14.562
-5 | -0.1214 | 0.01153 | -0.0616 | -10.5291
-4.5 | -0.0645 | 0.0111 | -0.0619 | -5.8108
-4 | -0.0088 | 0.01062 | -0.062 | -0.82863
-3.5 | 0.0485 | 0.0102 | -0.0623 | 4.7549
-3 | 0.1055 | 0.00991 | -0.0626 | 10.6458
-2.5 | 0.1625 | 0.00941 | -0.0631 | 17.2689
-2 | 0.2148 | 0.00817 | -0.0635 | 26.2913
-1.5 | 0.271 | 0.0077 | -0.0638 | 35.1948
-1 | 0.3288 | 0.00762 | -0.0642 | 43.1496
-0.5 | 0.3871 | 0.00764 | -0.0646 | 50.6675
0 | 0.4451 | 0.00765 | -0.065 | 58.183
0.5 | 0.5029 | 0.00774 | -0.0654 | 64.9742
1 | 0.5608 | 0.00779 | -0.0658 | 71.9897
1.5 | 0.6183 | 0.00793 | -0.0662 | 77.9697
2 | 0.6762 | 0.00798 | -0.0667 | 84.7368
2.5 | 0.7326 | 0.00815 | -0.067 | 89.8896
3 | 0.7896 | 0.00822 | -0.0674 | 96.0584
4 | 0.8992 | 0.00848 | -0.0673 | 106.0377
4.5 | 0.9505 | 0.00866 | -0.0665 | 109.7575
5 | 1.0023 | 0.00874 | -0.0658 | 114.6796
5.5 | 1.0743 | 0.00904 | -0.0697 | 118.8385
6 | 1.1294 | 0.00927 | -0.0702 | 121.8339
6.5 | 1.182 | 0.00965 | -0.0702 | 122.487
7 | 1.2352 | 0.00994 | -0.0703 | 124.2656
7.5 | 1.2859 | 0.01034 | -0.07 | 124.3617
8 | 1.3335 | 0.0108 | -0.0693 | 123.4722
8.5 | 1.3778 | 0.01134 | -0.0681 | 121.4991
9 | 1.4171 | 0.01198 | -0.0661 | 118.2888
9.5 | 1.4432 | 0.01281 | -0.062 | 112.662
10 | 1.466 | 0.014 | -0.0582 | 104.7143
10.5 | 1.4826 | 0.01577 | -0.0543 | 94.014
11 | 1.4989 | 0.01783 | -0.0509 | 84.0662
11.5 | 1.5152 | 0.02009 | -0.048 | 75.4206
12 | 1.5238 | 0.02303 | -0.0448 | 66.1659
12.5 | 1.5266 | 0.02659 | -0.0418 | 57.4126
13 | 1.523 | 0.03088 | -0.0389 | 49.3199
13.5 | 1.5111 | 0.03628 | -0.0364 | 41.651
14.5 | 1.4815 | 0.04896 | -0.0333 | 30.2594
15 | 1.4691 | 0.05568 | -0.0328 | 26.3847
16 | 1.4461 | 0.07001 | -0.0333 | 20.6556
16.5 | 1.4319 | 0.07805 | -0.0344 | 18.3459
17 | 1.4209 | 0.086 | -0.0359 | 16.5221
17.5 | 1.4101 | 0.09426 | -0.0379 | 14.9597

## 37. Re 750k Mach 0.25 (1)
BIGFOIL.COM POLAR EXPORT
NACA63-717 a=0.2
NACA63-717 a=0.2 |  |  |  | Cl Max: | 1.72 | at alpha= | 13 | deg
JavaFoil+Calcfoil stall+Eppler ext transition |  |  |  | L/D Max: | 102.034 | at alpha= | 6 | deg
Re: | 750000 |  |  | Cd Min: | 0.00716 | at alpha= | -6 | deg
Mach: | 0.25 |  |  | Cl=0 at alpha= | -3.7778 | deg
|  |  |  | @ Cl=0.1, Cd= | 0.0096881
|  |  |  | @ Cl=0.4, Cd= | 0.0076608
|  |  |  | @ Cl=0.6, Cd= | 0.0078325
alpha (deg) | Cl | Cd | Cm | Cl/Cd
-16.5 | -0.27 | 0.15747 | -0.022 | -1.713
-16 | -0.321 | 0.1467 | -0.022 | -2.188
-15.5 | -0.367 | 0.13989 | -0.022 | -2.621
-15 | -0.408 | 0.13146 | -0.023 | -3.1
-14.5 | -0.444 | 0.12122 | -0.023 | -3.662
-14 | -0.475 | 0.11337 | -0.023 | -4.194
-13.5 | -0.502 | 0.10547 | -0.024 | -4.757
-13 | -0.522 | 0.10039 | -0.024 | -5.205
-12.5 | -0.537 | 0.09256 | -0.025 | -5.803
-12 | -0.545 | 0.0888 | -0.025 | -6.138
-11.5 | -0.548 | 0.08074 | -0.026 | -6.782
-11 | -0.543 | 0.0758 | -0.026 | -7.169
-10.5 | -0.533 | 0.0702 | -0.027 | -7.594
-10 | -0.517 | 0.0648 | -0.028 | -7.98
-9.5 | -0.496 | 0.05998 | -0.029 | -8.264
-9 | -0.47 | 0.05419 | -0.032 | -8.681
-8.5 | -0.439 | 0.05069 | -0.032 | -8.654
-8 | -0.477 | 0.01352 | -0.052 | -35.325
-7.5 | -0.437 | 0.01244 | -0.053 | -35.154
-7 | -0.39 | 0.00753 | -0.055 | -51.783
-6.5 | -0.334 | 0.00728 | -0.055 | -45.944
-6 | -0.276 | 0.00716 | -0.056 | -38.524
-5.5 | -0.216 | 0.00941 | -0.056 | -22.952
-5 | -0.154 | 0.01025 | -0.056 | -15.034
-4.5 | -0.092 | 0.01008 | -0.057 | -9.076
-4 | -0.028 | 0.00994 | -0.057 | -2.855
-3.5 | 0.035 | 0.00985 | -0.058 | 3.564
-3 | 0.099 | 0.00969 | -0.058 | 10.206
-2.5 | 0.163 | 0.00957 | -0.059 | 17.017
-2 | 0.227 | 0.00954 | -0.06 | 23.769
-1.5 | 0.292 | 0.00757 | -0.06 | 38.525
-1 | 0.356 | 0.00757 | -0.061 | 46.936
-0.5 | 0.419 | 0.0077 | -0.061 | 54.46
0 | 0.483 | 0.00779 | -0.062 | 62.041
0.5 | 0.545 | 0.0079 | -0.062 | 68.935
1 | 0.602 | 0.00783 | -0.062 | 76.885
1.5 | 0.663 | 0.0084 | -0.062 | 78.835
2 | 0.723 | 0.00865 | -0.063 | 83.527
2.5 | 0.783 | 0.00888 | -0.063 | 88.09
3 | 0.842 | 0.00915 | -0.064 | 92.07
3.5 | 0.901 | 0.00949 | -0.064 | 94.974
4 | 0.96 | 0.00983 | -0.064 | 97.64
4.5 | 1.018 | 0.01021 | -0.065 | 99.698
5 | 1.076 | 0.01063 | -0.065 | 101.203
5.5 | 1.133 | 0.01114 | -0.065 | 101.738
6 | 1.19 | 0.01166 | -0.066 | 102.034
6.5 | 1.246 | 0.01222 | -0.066 | 101.977
7 | 1.301 | 0.01294 | -0.067 | 100.562
7.5 | 1.356 | 0.01373 | -0.067 | 98.757
8 | 1.409 | 0.01462 | -0.067 | 96.328
8.5 | 1.458 | 0.01565 | -0.068 | 93.159
9 | 1.502 | 0.01772 | -0.068 | 84.767
9.5 | 1.549 | 0.01824 | -0.068 | 84.913
10 | 1.59 | 0.01965 | -0.069 | 80.908
10.5 | 1.628 | 0.02108 | -0.069 | 77.205
11 | 1.662 | 0.02253 | -0.069 | 73.784
11.5 | 1.671 | 0.0356 | -0.069 | 46.953
12 | 1.693 | 0.0384 | -0.069 | 44.091
12.5 | 1.71 | 0.04098 | -0.069 | 41.717
13 | 1.72 | 0.04383 | -0.07 | 39.246
13.5 | 1.72 | 0.04695 | -0.07 | 36.644
14 | 1.707 | 0.05067 | -0.07 | 33.689
14.5 | 1.681 | 0.05437 | -0.07 | 30.92
15 | 1.644 | 0.05872 | -0.07 | 27.997
15.5 | 1.597 | 0.06284 | -0.071 | 25.414
16 | 1.539 | 0.06799 | -0.071 | 22.637
16.5 | 1.471 | 0.07342 | -0.071 | 20.038
17 | 1.393 | 0.08014 | -0.071 | 17.387
17.5 | 1.306 | 0.08829 | -0.071 | 14.798
18 | 1.206 | 0.10176 | -0.07 | 11.851

## 38. Re 750k Mach 0.25 (2)
BIGFOIL.COM POLAR EXPORT
NACA63-717 a=0.2
NACA63-717 a=0.2 |  |  |  | Cl Max: | 1.5137 | at alpha= | 12.5 | deg
XFOIL ncrit=9 |  |  |  | L/D Max: | 120.474 | at alpha= | 6.5 | deg
Re: | 750000 |  |  | Cd Min: | 0.18758 | at alpha= | -17 | deg
Mach: | 0.25 |  |  | Cl=0 at alpha= | -3.9375 | deg
|  |  |  | @ Cl=0.1, Cd= | 0.010193
|  |  |  | @ Cl=0.4, Cd= | 0.0077907
|  |  |  | @ Cl=0.6, Cd= | 0.0080862
alpha (deg) | Cl | Cd | Cm | Cl/Cd
-17 | -0.3962 | 0.18758 | -0.0003 | -2.1122
-16.5 | -0.3897 | 0.1774 | -0.0064 | -2.1967
-16 | -0.3707 | 0.17026 | -0.0097 | -2.1773
-15.5 | -0.3487 | 0.16475 | -0.0126 | -2.1165
-15 | -0.3485 | 0.15144 | -0.0183 | -2.3012
-13.5 | -0.7463 | 0.04614 | -0.0807 | -16.1747
-13 | -0.7849 | 0.03666 | -0.0854 | -21.4103
-12.5 | -0.8085 | 0.03068 | -0.0848 | -26.3527
-12 | -0.8165 | 0.02684 | -0.0807 | -30.421
-11.5 | -0.8038 | 0.02413 | -0.0764 | -33.3112
-11 | -0.7741 | 0.02163 | -0.0734 | -35.7883
-10.5 | -0.7345 | 0.01961 | -0.0712 | -37.4554
-10 | -0.6881 | 0.01812 | -0.0694 | -37.9746
-9.5 | -0.6328 | 0.0174 | -0.0685 | -36.3678
-9 | -0.5743 | 0.01722 | -0.068 | -33.3508
-8.5 | -0.5187 | 0.01657 | -0.0673 | -31.3036
-8 | -0.4619 | 0.01617 | -0.0668 | -28.5652
-7.5 | -0.4067 | 0.01533 | -0.0662 | -26.5297
-7 | -0.3499 | 0.01474 | -0.0658 | -23.7381
-6.5 | -0.2929 | 0.01409 | -0.0654 | -20.7878
-6 | -0.2368 | 0.01329 | -0.0651 | -17.8179
-5.5 | -0.1786 | 0.01283 | -0.065 | -13.9205
-5 | -0.1233 | 0.01189 | -0.0646 | -10.3701
-4.5 | -0.0654 | 0.0114 | -0.0645 | -5.7368
-4 | -0.0074 | 0.01085 | -0.0645 | -0.68203
-3.5 | 0.0518 | 0.01052 | -0.0647 | 4.924
-3 | 0.1108 | 0.01012 | -0.0649 | 10.9486
-2.5 | 0.1696 | 0.00969 | -0.0653 | 17.5026
-2 | 0.2274 | 0.00908 | -0.0657 | 25.0441
-1.5 | 0.2814 | 0.00789 | -0.0659 | 35.6654
-1 | 0.341 | 0.00782 | -0.0662 | 43.6061
-0.5 | 0.4014 | 0.00779 | -0.0667 | 51.5276
0 | 0.4609 | 0.00788 | -0.067 | 58.4898
0.5 | 0.5213 | 0.00791 | -0.0674 | 65.9039
1 | 0.5804 | 0.00807 | -0.0677 | 71.9207
1.5 | 0.6407 | 0.00812 | -0.0682 | 78.9039
2 | 0.6997 | 0.00827 | -0.0686 | 84.607
2.5 | 0.7589 | 0.00836 | -0.0689 | 90.7775
3 | 0.8166 | 0.00853 | -0.069 | 95.7327
3.5 | 0.8743 | 0.00866 | -0.0691 | 100.9584
4 | 0.9299 | 0.00885 | -0.0688 | 105.0734
4.5 | 0.984 | 0.00899 | -0.0681 | 109.4549
5 | 1.0345 | 0.00916 | -0.0666 | 112.9367
5.5 | 1.1096 | 0.0094 | -0.0705 | 118.0426
6 | 1.164 | 0.00981 | -0.0703 | 118.6544
6.5 | 1.2192 | 0.01012 | -0.0702 | 120.4743
7 | 1.2712 | 0.01056 | -0.0696 | 120.3788
7.5 | 1.3198 | 0.01107 | -0.0685 | 119.2231
8 | 1.3649 | 0.01161 | -0.0668 | 117.5624
8.5 | 1.3969 | 0.01233 | -0.063 | 113.2928
9 | 1.4254 | 0.01333 | -0.0592 | 106.9317
9.5 | 1.4534 | 0.01461 | -0.0559 | 99.4798
10 | 1.4721 | 0.01651 | -0.0521 | 89.1641
10.5 | 1.4882 | 0.01881 | -0.0486 | 79.1175
11 | 1.501 | 0.02153 | -0.0452 | 69.7167
11.5 | 1.5095 | 0.02473 | -0.0421 | 61.0392
12 | 1.5136 | 0.02845 | -0.0391 | 53.2021
12.5 | 1.5137 | 0.03279 | -0.0365 | 46.1635
13 | 1.5056 | 0.03815 | -0.0342 | 39.4653
13.5 | 1.4875 | 0.04478 | -0.0324 | 33.218
14 | 1.4672 | 0.05209 | -0.0313 | 28.1666
14.5 | 1.4505 | 0.05949 | -0.0309 | 24.3822
15 | 1.434 | 0.06731 | -0.0311 | 21.3044
15.5 | 1.4201 | 0.07524 | -0.032 | 18.8743
16 | 1.4053 | 0.08365 | -0.0333 | 16.7998
16.5 | 1.3884 | 0.09274 | -0.0354 | 14.9709
17 | 1.3775 | 0.10134 | -0.0377 | 13.5929
17.5 | 1.3691 | 0.1099 | -0.0404 | 12.4577

## 39. Re 750k Mach 0.50 (1)
BIGFOIL.COM POLAR EXPORT
NACA63-717 a=0.2
NACA63-717 a=0.2 |  |  |  | Cl Max: | 1.65 | at alpha= | 9.5 | deg
JavaFoil+Calcfoil stall+Eppler ext transition |  |  |  | L/D Max: | 88.709 | at alpha= | 5 | deg
Re: | 750000 |  |  | Cd Min: | 0.00712 | at alpha= | -5.5 | deg
Mach: | 0.5 |  |  | Cl=0 at alpha= | -3.7746 | deg
|  |  |  | @ Cl=0.1, Cd= | 0.010381
|  |  |  | @ Cl=0.4, Cd= | 0.0084246
|  |  |  | @ Cl=0.6, Cd= | 0.0091903
alpha (deg) | Cl | Cd | Cm | Cl/Cd
-20 | -0.933 | 0.20927 | -0.028 | -4.46
-19.5 | -0.905 | 0.19951 | -0.028 | -4.536
-19 | -0.877 | 0.19412 | -0.028 | -4.516
-18.5 | -0.848 | 0.19228 | -0.028 | -4.412
-18 | -0.818 | 0.19103 | -0.027 | -4.282
-17.5 | -0.789 | 0.18208 | -0.027 | -4.334
-17 | -0.76 | 0.17978 | -0.027 | -4.23
-16.5 | -0.732 | 0.17278 | -0.027 | -4.236
-16 | -0.703 | 0.16867 | -0.028 | -4.171
-15.5 | -0.675 | 0.16403 | -0.028 | -4.115
-15 | -0.645 | 0.15189 | -0.026 | -4.245
-14.5 | -0.616 | 0.14601 | -0.026 | -4.219
-14 | -0.587 | 0.14486 | -0.026 | -4.055
-13.5 | -0.559 | 0.14017 | -0.027 | -3.986
-13 | -0.53 | 0.13751 | -0.027 | -3.855
-12.5 | -0.501 | 0.13158 | -0.027 | -3.811
-12 | -0.472 | 0.12276 | -0.026 | -3.844
-11.5 | -0.443 | 0.11965 | -0.025 | -3.703
-11 | -0.414 | 0.11492 | -0.025 | -3.605
-10.5 | -0.386 | 0.11353 | -0.026 | -3.397
-10 | -0.357 | 0.10799 | -0.026 | -3.306
-9.5 | -0.328 | 0.09744 | -0.024 | -3.364
-9 | -0.299 | 0.09062 | -0.024 | -3.301
-8.5 | -0.271 | 0.08158 | -0.026 | -3.318
-8 | -0.243 | 0.06357 | -0.029 | -3.816
-7.5 | -0.291 | 0.05484 | -0.03 | -5.301
-7 | -0.312 | 0.0499 | -0.032 | -6.257
-6.5 | -0.284 | 0.04473 | -0.035 | -6.359
-6 | -0.292 | 0.0119 | -0.061 | -24.568
-5.5 | -0.237 | 0.00712 | -0.063 | -33.228
-5 | -0.17 | 0.0084 | -0.063 | -20.237
-4.5 | -0.101 | 0.00838 | -0.064 | -12.1
-4 | -0.032 | 0.01057 | -0.064 | -2.984
-3.5 | 0.039 | 0.01045 | -0.065 | 3.745
-3 | 0.11 | 0.01037 | -0.065 | 10.636
-2.5 | 0.182 | 0.01016 | -0.066 | 17.883
-2 | 0.253 | 0.01016 | -0.067 | 24.922
-1.5 | 0.326 | 0.00989 | -0.066 | 32.968
-1 | 0.397 | 0.00842 | -0.067 | 47.218
-0.5 | 0.469 | 0.00853 | -0.067 | 54.984
0 | 0.53 | 0.00893 | -0.067 | 59.319
0.5 | 0.594 | 0.00917 | -0.068 | 64.822
1 | 0.662 | 0.0094 | -0.068 | 70.362
1.5 | 0.729 | 0.0097 | -0.069 | 75.136
2 | 0.795 | 0.01003 | -0.069 | 79.216
2.5 | 0.861 | 0.01048 | -0.07 | 82.078
3 | 0.926 | 0.01093 | -0.07 | 84.728
3.5 | 0.99 | 0.01143 | -0.07 | 86.647
4 | 1.054 | 0.01199 | -0.071 | 87.977
4.5 | 1.118 | 0.01263 | -0.071 | 88.515
5 | 1.18 | 0.01331 | -0.072 | 88.709
5.5 | 1.243 | 0.01403 | -0.072 | 88.567
6 | 1.304 | 0.01506 | -0.072 | 86.568
6.5 | 1.364 | 0.0161 | -0.073 | 84.695
7 | 1.423 | 0.0174 | -0.073 | 81.76
7.5 | 1.48 | 0.01884 | -0.074 | 78.563
8 | 1.533 | 0.02072 | -0.074 | 74.006
8.5 | 1.578 | 0.0226 | -0.074 | 69.824
9 | 1.618 | 0.02457 | -0.075 | 65.84
9.5 | 1.65 | 0.02658 | -0.075 | 62.103
10 | 1.649 | 0.04307 | -0.074 | 38.274
10.5 | 1.646 | 0.04776 | -0.074 | 34.463
11 | 1.614 | 0.05305 | -0.074 | 30.421
11.5 | 1.504 | 0.05974 | -0.074 | 25.178
12 | 0.873 | 0.11156 | -0.026 | 7.822
12.5 | 0.9 | 0.11845 | -0.031 | 7.595
13 | 0.927 | 0.12814 | -0.033 | 7.231
13.5 | 0.954 | 0.13792 | -0.035 | 6.913
14 | 0.983 | 0.14558 | -0.041 | 6.75
14.5 | 1.008 | 0.15023 | -0.04 | 6.71

## 40. Re 750k Mach 0.50 (2)
BIGFOIL.COM POLAR EXPORT
NACA63-717 a=0.2
NACA63-717 a=0.2 |  |  |  | Cl Max: | 1.4723 | at alpha= | 11 | deg
XFOIL ncrit=9 |  |  |  | L/D Max: | 99.8952 | at alpha= | 5 | deg
Re: | 750000 |  |  | Cd Min: | 0.23923 | at alpha= | -19.5 | deg
Mach: | 0.5 |  |  | Cl=0 at alpha= | -4.0193 | deg
|  |  |  | @ Cl=0.1, Cd= | 0.011444
|  |  |  | @ Cl=0.4, Cd= | 0.0086528
|  |  |  | @ Cl=0.6, Cd= | 0.008911
alpha (deg) | Cl | Cd | Cm | Cl/Cd
-19.5 | -0.5194 | 0.23923 | 0.0256 | -2.1711
-19 | -0.4947 | 0.23176 | 0.0216 | -2.1345
-18.5 | -0.4703 | 0.22487 | 0.0173 | -2.0914
-18 | -0.4462 | 0.21768 | 0.0127 | -2.0498
-17.5 | -0.4234 | 0.20962 | 0.0078 | -2.0198
-17 | -0.4029 | 0.2012 | 0.0022 | -2.0025
-16.5 | -0.3815 | 0.19289 | -0.0026 | -1.9778
-16 | -0.356 | 0.18582 | -0.0064 | -1.9158
-15.5 | -0.3319 | 0.17875 | -0.0106 | -1.8568
-15 | -0.3098 | 0.17121 | -0.015 | -1.8095
-14.5 | -0.2887 | 0.16318 | -0.0196 | -1.7692
-14 | -0.2745 | 0.1531 | -0.0248 | -1.7929
-13.5 | -0.2546 | 0.14543 | -0.0289 | -1.7507
-13 | -0.2475 | 0.1342 | -0.0345 | -1.8443
-12.5 | -0.2289 | 0.12698 | -0.0386 | -1.8026
-12 | -0.2122 | 0.11952 | -0.0428 | -1.7754
-11.5 | -0.2048 | 0.1102 | -0.0478 | -1.8584
-11 | -0.2112 | 0.09847 | -0.054 | -2.1448
-10.5 | -0.2074 | 0.08995 | -0.059 | -2.3057
-10 | -0.2052 | 0.08141 | -0.0642 | -2.5206
-9.5 | -0.2411 | 0.06742 | -0.0734 | -3.5761
-9 | -0.241 | 0.05908 | -0.0796 | -4.0792
-8.5 | -0.2876 | 0.04431 | -0.0926 | -6.4906
-8 | -0.3288 | 0.03592 | -0.0949 | -9.1537
-7.5 | -0.3754 | 0.02714 | -0.0909 | -13.832
-7 | -0.3595 | 0.02165 | -0.0874 | -16.6051
-6.5 | -0.3097 | 0.01928 | -0.0847 | -16.0633
-6 | -0.2507 | 0.01751 | -0.0826 | -14.3175
-5.5 | -0.1894 | 0.01591 | -0.0809 | -11.9045
-5 | -0.1247 | 0.01456 | -0.0794 | -8.5646
-4.5 | -0.0624 | 0.01322 | -0.0779 | -4.7201
-4 | 0.0025 | 0.01237 | -0.0768 | 0.2021
-3.5 | 0.0676 | 0.01169 | -0.0759 | 5.7827
-3 | 0.1347 | 0.01118 | -0.0755 | 12.0483
-2.5 | 0.2017 | 0.01082 | -0.0752 | 18.6414
-2 | 0.2693 | 0.01038 | -0.0752 | 25.9441
-1.5 | 0.3343 | 0.00982 | -0.0753 | 34.0428
-1 | 0.3953 | 0.00865 | -0.0752 | 45.6994
-0.5 | 0.4634 | 0.00869 | -0.0752 | 53.3257
0 | 0.5318 | 0.00877 | -0.0754 | 60.6385
0.5 | 0.5996 | 0.00891 | -0.0755 | 67.2952
1 | 0.667 | 0.00908 | -0.0755 | 73.4581
1.5 | 0.7341 | 0.00928 | -0.0755 | 79.1056
2 | 0.8007 | 0.00951 | -0.0755 | 84.1956
2.5 | 0.8657 | 0.00976 | -0.0751 | 88.6988
3 | 0.9298 | 0.01004 | -0.0746 | 92.6096
3.5 | 0.9904 | 0.01036 | -0.0733 | 95.5985
4 | 1.0489 | 0.01069 | -0.0716 | 98.1197
4.5 | 1.1005 | 0.01109 | -0.0686 | 99.2335
5 | 1.1438 | 0.01145 | -0.0641 | 99.8952
5.5 | 1.2041 | 0.01225 | -0.0639 | 98.2939
6 | 1.244 | 0.01331 | -0.0603 | 93.4636
6.5 | 1.2841 | 0.01458 | -0.0572 | 88.0727
7 | 1.32 | 0.01616 | -0.0538 | 81.6832
7.5 | 1.3519 | 0.01807 | -0.0502 | 74.8146
8 | 1.3808 | 0.0203 | -0.0468 | 68.0197
8.5 | 1.4045 | 0.02296 | -0.0433 | 61.1716
9 | 1.4236 | 0.02605 | -0.0398 | 54.6488
9.5 | 1.4388 | 0.02959 | -0.0366 | 48.6245
10 | 1.4533 | 0.03345 | -0.0338 | 43.4469
10.5 | 1.4657 | 0.03766 | -0.0312 | 38.9193
11 | 1.4723 | 0.04255 | -0.029 | 34.6016
12 | 1.4615 | 0.05507 | -0.0261 | 26.539
13 | 1.4318 | 0.07058 | -0.0257 | 20.2862
13.5 | 1.4071 | 0.0799 | -0.0269 | 17.6108
14 | 1.3848 | 0.08948 | -0.0288 | 15.4761
14.5 | 1.3626 | 0.09954 | -0.0315 | 13.689
15 | 1.3438 | 0.10972 | -0.0349 | 12.2475
15.5 | 1.3275 | 0.12 | -0.0388 | 11.0625
16 | 1.3113 | 0.13068 | -0.0435 | 10.0344

## 41. Re 1M Mach 0.00 (1)
BIGFOIL.COM POLAR EXPORT
NACA63-717 a=0.2
NACA63-717 a=0.2 |  |  |  | Cl Max: | 1.749 | at alpha= | 14 | deg
JavaFoil+Calcfoil stall+Eppler ext transition |  |  |  | L/D Max: | 114.184 | at alpha= | 6 | deg
Re: | 1000000 |  |  | Cd Min: | 0.00666 | at alpha= | -5.5 | deg
Mach: | 0 |  |  | Cl=0 at alpha= | -3.7742 | deg
|  |  |  | @ Cl=0.1, Cd= | 0.0090397
|  |  |  | @ Cl=0.4, Cd= | 0.0070952
|  |  |  | @ Cl=0.6, Cd= | 0.0073952
alpha (deg) | Cl | Cd | Cm | Cl/Cd
-19.5 | -0.554 | 0.17556 | -0.022 | -3.156
-19 | -0.569 | 0.16837 | -0.022 | -3.379
-18.5 | -0.583 | 0.16225 | -0.022 | -3.596
-18 | -0.597 | 0.15579 | -0.022 | -3.834
-17.5 | -0.61 | 0.14522 | -0.023 | -4.201
-17 | -0.622 | 0.13758 | -0.023 | -4.519
-16.5 | -0.632 | 0.13139 | -0.023 | -4.811
-16 | -0.641 | 0.12526 | -0.023 | -5.116
-15.5 | -0.648 | 0.11824 | -0.023 | -5.478
-15 | -0.652 | 0.11269 | -0.024 | -5.79
-14.5 | -0.655 | 0.10517 | -0.024 | -6.226
-14 | -0.654 | 0.10035 | -0.024 | -6.522
-13.5 | -0.651 | 0.09373 | -0.025 | -6.95
-13 | -0.645 | 0.08966 | -0.025 | -7.19
-12.5 | -0.636 | 0.08314 | -0.026 | -7.649
-12 | -0.623 | 0.07768 | -0.027 | -8.02
-11.5 | -0.607 | 0.07248 | -0.028 | -8.378
-11 | -0.587 | 0.06833 | -0.028 | -8.592
-10.5 | -0.566 | 0.06233 | -0.03 | -9.074
-10 | -0.54 | 0.05684 | -0.031 | -9.508
-9.5 | -0.515 | 0.04957 | -0.034 | -10.393
-9 | -0.543 | 0.01777 | -0.047 | -30.58
-8.5 | -0.525 | 0.01219 | -0.05 | -43.065
-8 | -0.487 | 0.00737 | -0.052 | -65.998
-7.5 | -0.435 | 0.0072 | -0.052 | -60.435
-7 | -0.382 | 0.0068 | -0.053 | -56.161
-6.5 | -0.326 | 0.00682 | -0.053 | -47.785
-6 | -0.269 | 0.00675 | -0.054 | -39.816
-5.5 | -0.21 | 0.00666 | -0.054 | -31.498
-5 | -0.15 | 0.00946 | -0.055 | -15.803
-4.5 | -0.089 | 0.00755 | -0.055 | -11.761
-4 | -0.028 | 0.00929 | -0.056 | -2.961
-3.5 | 0.034 | 0.00917 | -0.056 | 3.713
-3 | 0.096 | 0.00905 | -0.057 | 10.581
-2.5 | 0.158 | 0.00889 | -0.057 | 17.735
-2 | 0.22 | 0.00883 | -0.058 | 24.875
-1.5 | 0.282 | 0.007 | -0.058 | 40.321
-1 | 0.344 | 0.00705 | -0.059 | 48.855
-0.5 | 0.406 | 0.0071 | -0.059 | 57.204
0 | 0.468 | 0.00714 | -0.06 | 65.592
0.5 | 0.528 | 0.00725 | -0.06 | 72.794
1 | 0.589 | 0.00737 | -0.061 | 79.954
1.5 | 0.65 | 0.00751 | -0.061 | 86.579
2 | 0.711 | 0.00766 | -0.062 | 92.813
2.5 | 0.765 | 0.0073 | -0.062 | 104.866
3 | 0.823 | 0.00819 | -0.062 | 100.395
3.5 | 0.88 | 0.00845 | -0.062 | 104.152
4 | 0.937 | 0.00873 | -0.063 | 107.399
4.5 | 0.994 | 0.009 | -0.063 | 110.439
5 | 1.05 | 0.00937 | -0.064 | 112.099
5.5 | 1.106 | 0.00977 | -0.064 | 113.213
6 | 1.162 | 0.01017 | -0.064 | 114.184
6.5 | 1.217 | 0.01068 | -0.065 | 113.96
7 | 1.271 | 0.01127 | -0.065 | 112.759
7.5 | 1.324 | 0.01191 | -0.065 | 111.137
8 | 1.376 | 0.01272 | -0.066 | 108.192
8.5 | 1.425 | 0.01356 | -0.066 | 105.076
9 | 1.471 | 0.01458 | -0.066 | 100.929
9.5 | 1.517 | 0.01564 | -0.067 | 96.986
10 | 1.559 | 0.01677 | -0.067 | 92.998
10.5 | 1.6 | 0.01792 | -0.067 | 89.296
11 | 1.638 | 0.01904 | -0.068 | 86.012
11.5 | 1.672 | 0.02027 | -0.068 | 82.477
12 | 1.681 | 0.0323 | -0.067 | 52.027
12.5 | 1.706 | 0.03461 | -0.068 | 49.284
13 | 1.727 | 0.03679 | -0.068 | 46.951
13.5 | 1.742 | 0.03914 | -0.068 | 44.511
14 | 1.749 | 0.04188 | -0.069 | 41.76
14.5 | 1.748 | 0.04435 | -0.069 | 39.414
15 | 1.741 | 0.04726 | -0.069 | 36.835
15.5 | 1.728 | 0.05038 | -0.069 | 34.298
16 | 1.709 | 0.0538 | -0.07 | 31.772
16.5 | 1.685 | 0.05743 | -0.07 | 29.35
17 | 1.656 | 0.06172 | -0.07 | 26.829
17.5 | 1.622 | 0.06594 | -0.07 | 24.602
18 | 1.585 | 0.06997 | -0.071 | 22.654
18.5 | 1.544 | 0.07485 | -0.071 | 20.624
19 | 1.499 | 0.08006 | -0.071 | 18.728

## 42. Re 1M Mach 0.00 (2)
BIGFOIL.COM POLAR EXPORT
NACA63-717 a=0.2
NACA63-717 a=0.2 |  |  |  | Cl Max: | 1.5346 | at alpha= | 12 | deg
XFOIL ncrit=9 |  |  |  | L/D Max: | 138.255 | at alpha= | 7 | deg
Re: | 1000000 |  |  | Cd Min: | 0.10795 | at alpha= | -17 | deg
Mach: | 0 |  |  | Cl=0 at alpha= | -3.9116 | deg
|  |  |  | @ Cl=0.1, Cd= | 0.0091432
|  |  |  | @ Cl=0.4, Cd= | 0.0069587
|  |  |  | @ Cl=0.6, Cd= | 0.0070936
alpha (deg) | Cl | Cd | Cm | Cl/Cd
-17 | -0.6838 | 0.10795 | -0.0344 | -6.3344
-16.5 | -0.9499 | 0.0506 | -0.0722 | -18.7727
-16 | -0.9883 | 0.04037 | -0.0775 | -24.4811
-15.5 | -1.0001 | 0.0346 | -0.0787 | -28.9046
-15 | -1.0077 | 0.03009 | -0.0778 | -33.4895
-14.5 | -1.0052 | 0.02695 | -0.0754 | -37.2987
-14 | -0.9956 | 0.0247 | -0.0718 | -40.3077
-13.5 | -0.9825 | 0.02267 | -0.0674 | -43.3392
-13 | -0.9531 | 0.02082 | -0.065 | -45.7781
-12.5 | -0.9154 | 0.01928 | -0.0633 | -47.4793
-12 | -0.8729 | 0.01799 | -0.062 | -48.5214
-11.5 | -0.8281 | 0.01679 | -0.061 | -49.321
-11 | -0.7811 | 0.01567 | -0.0601 | -49.8468
-10 | -0.6748 | 0.01474 | -0.0598 | -45.7802
-9.5 | -0.6209 | 0.01435 | -0.0597 | -43.2683
-9 | -0.5651 | 0.01409 | -0.0598 | -40.1065
-8.5 | -0.5122 | 0.01348 | -0.0597 | -37.997
-8 | -0.4565 | 0.01317 | -0.0598 | -34.6621
-7.5 | -0.4011 | 0.0128 | -0.0599 | -31.3359
-7 | -0.3478 | 0.01207 | -0.0598 | -28.8152
-6.5 | -0.2917 | 0.01172 | -0.06 | -24.8891
-6 | -0.2357 | 0.01134 | -0.0602 | -20.7848
-5.5 | -0.1802 | 0.01084 | -0.0603 | -16.6236
-5 | -0.1233 | 0.01053 | -0.0606 | -11.7094
-4.5 | -0.0675 | 0.01001 | -0.0608 | -6.7433
-4 | -0.0101 | 0.00976 | -0.0612 | -1.0348
-3.5 | 0.047 | 0.00941 | -0.0616 | 4.9947
-3 | 0.1046 | 0.00912 | -0.0621 | 11.4693
-2.5 | 0.1615 | 0.00876 | -0.0626 | 18.4361
-2 | 0.2183 | 0.00827 | -0.0632 | 26.3966
-1.5 | 0.2709 | 0.00713 | -0.0635 | 37.9944
-1 | 0.3289 | 0.00695 | -0.0641 | 47.3237
-0.5 | 0.3868 | 0.00697 | -0.0646 | 55.495
0 | 0.4452 | 0.00692 | -0.0652 | 64.3353
0.5 | 0.5031 | 0.00699 | -0.0657 | 71.9742
1 | 0.5612 | 0.00704 | -0.0663 | 79.7159
1.5 | 0.6191 | 0.00712 | -0.0668 | 86.9522
2 | 0.6768 | 0.00721 | -0.0674 | 93.8696
2.5 | 0.7342 | 0.00731 | -0.0679 | 100.4378
3 | 0.7911 | 0.00744 | -0.0684 | 106.3306
3.5 | 0.8476 | 0.00755 | -0.0688 | 112.2649
4 | 0.903 | 0.00772 | -0.069 | 116.9689
4.5 | 0.9577 | 0.00782 | -0.0691 | 122.468
5 | 1.0095 | 0.00799 | -0.0686 | 126.3454
5.5 | 1.0601 | 0.00808 | -0.0677 | 131.2005
6 | 1.1285 | 0.00834 | -0.071 | 135.3118
6.5 | 1.1827 | 0.00862 | -0.0714 | 137.2042
7 | 1.236 | 0.00894 | -0.0716 | 138.255
7.5 | 1.2869 | 0.00933 | -0.0715 | 137.9314
8 | 1.336 | 0.00978 | -0.0711 | 136.6053
8.5 | 1.3824 | 0.01029 | -0.0703 | 134.344
9 | 1.4255 | 0.01087 | -0.069 | 131.1408
9.5 | 1.4579 | 0.01164 | -0.066 | 125.2491
10 | 1.4733 | 0.01289 | -0.0608 | 114.2979
10.5 | 1.494 | 0.01434 | -0.0571 | 104.1841
11 | 1.5125 | 0.01613 | -0.0537 | 93.7694
11.5 | 1.5252 | 0.01845 | -0.0502 | 82.6667
12 | 1.5346 | 0.0212 | -0.0469 | 72.3868
12.5 | 1.5343 | 0.02484 | -0.0434 | 61.7673
13 | 1.5244 | 0.02944 | -0.04 | 51.7799
13.5 | 1.5124 | 0.03469 | -0.0372 | 43.5976
14 | 1.5014 | 0.04033 | -0.0353 | 37.2279
14.5 | 1.4919 | 0.04623 | -0.034 | 32.2713
15 | 1.4834 | 0.05236 | -0.0333 | 28.3308
15.5 | 1.4757 | 0.05876 | -0.0331 | 25.114
16 | 1.4659 | 0.06569 | -0.0333 | 22.3154
16.5 | 1.4554 | 0.07306 | -0.0341 | 19.9206
17 | 1.4472 | 0.08045 | -0.0353 | 17.9888

## 43. Re 1M Mach 0.10 (1)
BIGFOIL.COM POLAR EXPORT
NACA63-717 a=0.2
NACA63-717 a=0.2 |  |  |  | Cl Max: | 1.746 | at alpha= | 14 | deg
JavaFoil+Calcfoil stall+Eppler ext transition |  |  |  | L/D Max: | 113.517 | at alpha= | 6 | deg
Re: | 1000000 |  |  | Cd Min: | 0.00667 | at alpha= | -5.5 | deg
Mach: | 0.1 |  |  | Cl=0 at alpha= | -3.7742 | deg
|  |  |  | @ Cl=0.1, Cd= | 0.0090597
|  |  |  | @ Cl=0.4, Cd= | 0.0071036
|  |  |  | @ Cl=0.6, Cd= | 0.0074336
alpha (deg) | Cl | Cd | Cm | Cl/Cd
-19 | -0.519 | 0.17198 | -0.022 | -3.02
-18.5 | -0.537 | 0.16525 | -0.022 | -3.248
-18 | -0.553 | 0.15491 | -0.022 | -3.573
-17.5 | -0.569 | 0.14688 | -0.022 | -3.877
-17 | -0.584 | 0.14238 | -0.023 | -4.104
-16.5 | -0.598 | 0.13568 | -0.023 | -4.408
-16 | -0.61 | 0.12574 | -0.023 | -4.851
-15.5 | -0.62 | 0.11933 | -0.023 | -5.197
-15 | -0.628 | 0.11264 | -0.024 | -5.577
-14.5 | -0.634 | 0.10838 | -0.024 | -5.847
-14 | -0.636 | 0.101 | -0.024 | -6.301
-13.5 | -0.636 | 0.09449 | -0.025 | -6.73
-13 | -0.632 | 0.09092 | -0.025 | -6.952
-12.5 | -0.626 | 0.08401 | -0.026 | -7.447
-12 | -0.615 | 0.07857 | -0.027 | -7.828
-11.5 | -0.601 | 0.0735 | -0.027 | -8.174
-11 | -0.582 | 0.06929 | -0.028 | -8.407
-10.5 | -0.562 | 0.06327 | -0.03 | -8.883
-10 | -0.538 | 0.05795 | -0.031 | -9.281
-9.5 | -0.512 | 0.05173 | -0.033 | -9.893
-9 | -0.483 | 0.04566 | -0.036 | -10.579
-8.5 | -0.522 | 0.01277 | -0.05 | -40.902
-8 | -0.488 | 0.01084 | -0.052 | -44.992
-7.5 | -0.437 | 0.00722 | -0.053 | -60.463
-7 | -0.383 | 0.00711 | -0.053 | -53.918
-6.5 | -0.327 | 0.00683 | -0.054 | -47.907
-6 | -0.27 | 0.00676 | -0.054 | -39.919
-5.5 | -0.211 | 0.00667 | -0.054 | -31.607
-5 | -0.15 | 0.00754 | -0.055 | -19.926
-4.5 | -0.089 | 0.00756 | -0.055 | -11.799
-4 | -0.028 | 0.00932 | -0.056 | -2.967
-3.5 | 0.034 | 0.00913 | -0.056 | 3.745
-3 | 0.096 | 0.00907 | -0.057 | 10.615
-2.5 | 0.158 | 0.00891 | -0.057 | 17.786
-2 | 0.221 | 0.00885 | -0.058 | 24.954
-1.5 | 0.284 | 0.007 | -0.058 | 40.529
-1 | 0.346 | 0.00706 | -0.059 | 48.989
-0.5 | 0.408 | 0.00711 | -0.059 | 57.416
0 | 0.47 | 0.00715 | -0.06 | 65.806
0.5 | 0.53 | 0.00726 | -0.06 | 72.996
1 | 0.592 | 0.00741 | -0.061 | 79.911
1.5 | 0.653 | 0.00759 | -0.062 | 86.11
2 | 0.715 | 0.00776 | -0.062 | 92.147
2.5 | 0.768 | 0.00799 | -0.062 | 96.157
3 | 0.826 | 0.00825 | -0.062 | 100.143
3.5 | 0.884 | 0.00851 | -0.063 | 103.814
4 | 0.941 | 0.00878 | -0.063 | 107.17
4.5 | 0.998 | 0.00908 | -0.063 | 109.994
5 | 1.055 | 0.00945 | -0.064 | 111.612
5.5 | 1.111 | 0.00986 | -0.064 | 112.637
6 | 1.167 | 0.01028 | -0.065 | 113.517
6.5 | 1.221 | 0.01081 | -0.065 | 113.025
7 | 1.276 | 0.01142 | -0.065 | 111.772
7.5 | 1.33 | 0.01207 | -0.066 | 110.143
8 | 1.381 | 0.01287 | -0.066 | 107.329
8.5 | 1.43 | 0.01376 | -0.066 | 103.958
9 | 1.477 | 0.01482 | -0.067 | 99.632
9.5 | 1.522 | 0.01589 | -0.067 | 95.821
10 | 1.565 | 0.01705 | -0.067 | 91.786
10.5 | 1.605 | 0.01818 | -0.068 | 88.291
11 | 1.643 | 0.01936 | -0.068 | 84.837
11.5 | 1.656 | 0.03069 | -0.067 | 53.943
12 | 1.684 | 0.03289 | -0.068 | 51.19
12.5 | 1.708 | 0.03523 | -0.068 | 48.482
13 | 1.728 | 0.03744 | -0.068 | 46.167
13.5 | 1.741 | 0.03993 | -0.069 | 43.605
14 | 1.746 | 0.04265 | -0.069 | 40.926
14.5 | 1.742 | 0.04538 | -0.069 | 38.389
15 | 1.732 | 0.04839 | -0.069 | 35.779
15.5 | 1.715 | 0.05171 | -0.07 | 33.162
16 | 1.692 | 0.05502 | -0.07 | 30.748
16.5 | 1.663 | 0.05947 | -0.07 | 27.956
17 | 1.629 | 0.06333 | -0.07 | 25.719
17.5 | 1.589 | 0.06795 | -0.071 | 23.389
18 | 1.546 | 0.07277 | -0.071 | 21.249
18.5 | 1.5 | 0.07753 | -0.071 | 19.342
19 | 1.449 | 0.08341 | -0.071 | 17.377

## 44. Re 1M Mach 0.10 (2)
BIGFOIL.COM POLAR EXPORT
NACA63-717 a=0.2
NACA63-717 a=0.2 |  |  |  | Cl Max: | 1.5341 | at alpha= | 12 | deg
XFOIL ncrit=9 |  |  |  | L/D Max: | 137.849 | at alpha= | 7 | deg
Re: | 1000000 |  |  | Cd Min: | 0.1315 | at alpha= | -17 | deg
Mach: | 0.1 |  |  | Cl=0 at alpha= | -3.913 | deg
|  |  |  | @ Cl=0.1, Cd= | 0.0091952
|  |  |  | @ Cl=0.4, Cd= | 0.0069911
|  |  |  | @ Cl=0.6, Cd= | 0.0071264
alpha (deg) | Cl | Cd | Cm | Cl/Cd
-17 | -0.578 | 0.1315 | -0.021 | -4.3954
-16.5 | -0.698 | 0.09822 | -0.0412 | -7.1065
-16 | -0.9284 | 0.04868 | -0.0745 | -19.0715
-15.5 | -0.9579 | 0.03966 | -0.079 | -24.1528
-15 | -0.9773 | 0.03334 | -0.0801 | -29.3131
-14.5 | -0.9825 | 0.02915 | -0.0787 | -33.705
-14 | -0.9777 | 0.02626 | -0.0758 | -37.2315
-13.5 | -0.9717 | 0.02399 | -0.071 | -40.5044
-13 | -0.9507 | 0.02185 | -0.0676 | -43.5103
-12.5 | -0.9165 | 0.02007 | -0.0655 | -45.6652
-12 | -0.8758 | 0.0186 | -0.0639 | -47.086
-11.5 | -0.8313 | 0.01737 | -0.0627 | -47.8584
-11 | -0.7849 | 0.01609 | -0.0617 | -48.7819
-10.5 | -0.7354 | 0.0152 | -0.0609 | -48.3816
-10 | -0.6805 | 0.0148 | -0.0608 | -45.9797
-9.5 | -0.6257 | 0.01442 | -0.0607 | -43.3911
-9 | -0.5692 | 0.01419 | -0.0607 | -40.1128
-8.5 | -0.5153 | 0.01362 | -0.0605 | -37.8341
-8 | -0.4595 | 0.01328 | -0.0606 | -34.6009
-7.5 | -0.4036 | 0.01289 | -0.0606 | -31.3111
-7 | -0.3498 | 0.01218 | -0.0604 | -28.7192
-6.5 | -0.2934 | 0.0118 | -0.0606 | -24.8644
-6 | -0.2362 | 0.01153 | -0.0608 | -20.4857
-5.5 | -0.1811 | 0.0109 | -0.0609 | -16.6147
-5 | -0.124 | 0.01058 | -0.0611 | -11.7202
-4.5 | -0.0677 | 0.01005 | -0.0613 | -6.7363
-4 | -0.01 | 0.00979 | -0.0617 | -1.0215
-3.5 | 0.0475 | 0.00944 | -0.062 | 5.0318
-3 | 0.1054 | 0.00917 | -0.0625 | 11.494
-2.5 | 0.1628 | 0.00879 | -0.063 | 18.521
-2 | 0.22 | 0.00834 | -0.0635 | 26.3789
-1.5 | 0.2729 | 0.00716 | -0.0639 | 38.1145
-1 | 0.3311 | 0.00698 | -0.0645 | 47.4355
-0.5 | 0.3895 | 0.007 | -0.065 | 55.6429
0 | 0.4482 | 0.00695 | -0.0656 | 64.4892
0.5 | 0.5064 | 0.00704 | -0.0661 | 71.9318
1 | 0.565 | 0.00706 | -0.0666 | 80.0283
1.5 | 0.623 | 0.00717 | -0.0672 | 86.8898
2 | 0.6813 | 0.00725 | -0.0678 | 93.9724
2.5 | 0.7389 | 0.00736 | -0.0683 | 100.394
3 | 0.7963 | 0.00747 | -0.0687 | 106.5997
3.5 | 0.8529 | 0.0076 | -0.0691 | 112.2237
4 | 0.9089 | 0.00775 | -0.0693 | 117.2774
4.5 | 0.9638 | 0.00788 | -0.0693 | 122.3096
5 | 1.0163 | 0.00804 | -0.0689 | 126.4055
5.5 | 1.0665 | 0.00815 | -0.0679 | 130.8589
6 | 1.1356 | 0.0084 | -0.0712 | 135.1905
6.5 | 1.1896 | 0.00872 | -0.0714 | 136.422
7 | 1.2434 | 0.00902 | -0.0716 | 137.8492
7.5 | 1.2946 | 0.00942 | -0.0715 | 137.431
8 | 1.3436 | 0.00988 | -0.0709 | 135.9919
8.5 | 1.3898 | 0.01041 | -0.07 | 133.5062
9 | 1.4318 | 0.01102 | -0.0684 | 129.9274
9.5 | 1.4587 | 0.01187 | -0.0644 | 122.8896
10 | 1.4745 | 0.01326 | -0.0594 | 111.1991
10.5 | 1.4957 | 0.01479 | -0.0559 | 101.1291
11 | 1.5133 | 0.01672 | -0.0525 | 90.5084
11.5 | 1.5249 | 0.0192 | -0.049 | 79.4219
12 | 1.5341 | 0.02206 | -0.0458 | 69.5422
12.5 | 1.5325 | 0.02588 | -0.0423 | 59.2156
13 | 1.5205 | 0.03077 | -0.0389 | 49.415
13.5 | 1.5077 | 0.03625 | -0.0363 | 41.5917
14 | 1.4963 | 0.04206 | -0.0345 | 35.5754
14.5 | 1.4857 | 0.04819 | -0.0334 | 30.83
15 | 1.4772 | 0.05445 | -0.0328 | 27.1295
15.5 | 1.4675 | 0.06119 | -0.0327 | 23.9827
16 | 1.4579 | 0.06825 | -0.0331 | 21.3612
17 | 1.4387 | 0.08333 | -0.0354 | 17.2651

## 45. Re 1M Mach 0.25 (1)
BIGFOIL.COM POLAR EXPORT
NACA63-717 a=0.2
NACA63-717 a=0.2 |  |  |  | Cl Max: | 1.724 | at alpha= | 13 | deg
JavaFoil+Calcfoil stall+Eppler ext transition |  |  |  | L/D Max: | 109.838 | at alpha= | 6 | deg
Re: | 1000000 |  |  | Cd Min: | 0.00683 | at alpha= | -6 | deg
Mach: | 0.25 |  |  | Cl=0 at alpha= | -3.7778 | deg
|  |  |  | @ Cl=0.1, Cd= | 0.0091387
|  |  |  | @ Cl=0.4, Cd= | 0.0071938
|  |  |  | @ Cl=0.6, Cd= | 0.0075622
alpha (deg) | Cl | Cd | Cm | Cl/Cd
-16.5 | -0.27 | 0.15579 | -0.022 | -1.732
-16 | -0.321 | 0.14329 | -0.022 | -2.241
-15.5 | -0.367 | 0.13333 | -0.023 | -2.751
-15 | -0.408 | 0.12567 | -0.023 | -3.245
-14.5 | -0.444 | 0.11739 | -0.024 | -3.784
-14 | -0.476 | 0.11042 | -0.024 | -4.309
-13.5 | -0.502 | 0.10215 | -0.024 | -4.915
-13 | -0.523 | 0.09781 | -0.025 | -5.346
-12.5 | -0.538 | 0.08988 | -0.025 | -5.98
-12 | -0.546 | 0.08482 | -0.025 | -6.433
-11.5 | -0.548 | 0.07896 | -0.026 | -6.941
-11 | -0.544 | 0.07363 | -0.027 | -7.388
-10.5 | -0.534 | 0.06824 | -0.028 | -7.824
-10 | -0.518 | 0.06325 | -0.029 | -8.189
-9.5 | -0.497 | 0.05808 | -0.03 | -8.556
-9 | -0.473 | 0.05184 | -0.033 | -9.116
-8.5 | -0.441 | 0.04792 | -0.034 | -9.212
-8 | -0.484 | 0.01198 | -0.053 | -40.375
-7.5 | -0.443 | 0.01081 | -0.054 | -40.965
-7 | -0.39 | 0.00722 | -0.055 | -54.058
-6.5 | -0.334 | 0.00694 | -0.055 | -48.142
-6 | -0.276 | 0.00683 | -0.056 | -40.4
-5.5 | -0.216 | 0.00892 | -0.056 | -24.199
-5 | -0.154 | 0.00866 | -0.056 | -17.791
-4.5 | -0.092 | 0.00761 | -0.057 | -12.027
-4 | -0.028 | 0.00943 | -0.057 | -3.011
-3.5 | 0.035 | 0.00929 | -0.058 | 3.78
-3 | 0.099 | 0.00914 | -0.058 | 10.817
-2.5 | 0.163 | 0.00906 | -0.059 | 17.977
-2 | 0.227 | 0.009 | -0.06 | 25.208
-1.5 | 0.292 | 0.0071 | -0.06 | 41.078
-1 | 0.356 | 0.00711 | -0.061 | 49.991
-0.5 | 0.419 | 0.00723 | -0.061 | 58.048
0 | 0.483 | 0.00728 | -0.062 | 66.37
0.5 | 0.545 | 0.00744 | -0.062 | 73.191
1 | 0.608 | 0.00758 | -0.063 | 80.166
1.5 | 0.666 | 0.00767 | -0.063 | 86.912
2 | 0.726 | 0.00805 | -0.063 | 90.204
2.5 | 0.786 | 0.00829 | -0.063 | 94.788
3 | 0.845 | 0.00858 | -0.064 | 98.483
3.5 | 0.904 | 0.00884 | -0.064 | 102.294
4 | 0.963 | 0.00916 | -0.065 | 105.131
4.5 | 1.021 | 0.00952 | -0.065 | 107.246
5 | 1.079 | 0.00994 | -0.065 | 108.594
5.5 | 1.136 | 0.01038 | -0.066 | 109.446
6 | 1.193 | 0.01086 | -0.066 | 109.838
6.5 | 1.249 | 0.01148 | -0.066 | 108.84
7 | 1.305 | 0.01216 | -0.067 | 107.303
7.5 | 1.359 | 0.01295 | -0.067 | 104.989
8 | 1.412 | 0.01387 | -0.068 | 101.801
8.5 | 1.461 | 0.01493 | -0.068 | 97.814
9 | 1.505 | 0.01679 | -0.068 | 89.671
9.5 | 1.552 | 0.01723 | -0.069 | 90.103
10 | 1.594 | 0.0185 | -0.069 | 86.114
10.5 | 1.632 | 0.01978 | -0.069 | 82.501
11 | 1.666 | 0.02112 | -0.07 | 78.881
11.5 | 1.675 | 0.03372 | -0.069 | 49.675
12 | 1.697 | 0.03642 | -0.069 | 46.588
12.5 | 1.713 | 0.03884 | -0.069 | 44.105
13 | 1.724 | 0.04154 | -0.07 | 41.498
13.5 | 1.724 | 0.0445 | -0.07 | 38.747
14 | 1.711 | 0.04805 | -0.07 | 35.599
14.5 | 1.684 | 0.05147 | -0.071 | 32.73
15 | 1.648 | 0.05568 | -0.071 | 29.598
15.5 | 1.601 | 0.05951 | -0.071 | 26.901
16 | 1.543 | 0.06438 | -0.071 | 23.966
16.5 | 1.475 | 0.06951 | -0.071 | 21.224
17 | 1.398 | 0.07581 | -0.071 | 18.435
17.5 | 1.311 | 0.08314 | -0.071 | 15.767
18 | 1.213 | 0.09444 | -0.071 | 12.844

## 46. Re 1M Mach 0.25 (2)
BIGFOIL.COM POLAR EXPORT
NACA63-717 a=0.2
NACA63-717 a=0.2 |  |  |  | Cl Max: | 1.5248 | at alpha= | 12 | deg
XFOIL ncrit=9 |  |  |  | L/D Max: | 133.948 | at alpha= | 6.5 | deg
Re: | 1000000 |  |  | Cd Min: | 0.19255 | at alpha= | -17.5 | deg
Mach: | 0.25 |  |  | Cl=0 at alpha= | -3.9221 | deg
|  |  |  | @ Cl=0.1, Cd= | 0.0094044
|  |  |  | @ Cl=0.4, Cd= | 0.0071147
|  |  |  | @ Cl=0.6, Cd= | 0.0072672
alpha (deg) | Cl | Cd | Cm | Cl/Cd
-17.5 | -0.4197 | 0.19255 | 0.0036 | -2.1797
-17 | -0.4061 | 0.18424 | -0.0013 | -2.2042
-16.5 | -0.3893 | 0.17667 | -0.0051 | -2.2035
-16 | -0.3696 | 0.17047 | -0.0086 | -2.1681
-15.5 | -0.3506 | 0.16414 | -0.0123 | -2.136
-14.5 | -0.6007 | 0.08784 | -0.0511 | -6.8386
-14 | -0.795 | 0.04677 | -0.0807 | -16.9981
-13.5 | -0.8372 | 0.03675 | -0.0858 | -22.781
-13 | -0.8595 | 0.03072 | -0.0856 | -27.9785
-12.5 | -0.8712 | 0.02662 | -0.0818 | -32.7273
-12 | -0.8656 | 0.02374 | -0.0767 | -36.4617
-11.5 | -0.8374 | 0.02125 | -0.0735 | -39.4071
-11 | -0.7992 | 0.01915 | -0.071 | -41.7337
-10.5 | -0.7544 | 0.01743 | -0.0691 | -43.2817
-10 | -0.7052 | 0.01603 | -0.0675 | -43.9925
-9.5 | -0.6512 | 0.01509 | -0.0665 | -43.1544
-9 | -0.5918 | 0.01481 | -0.066 | -39.9595
-8.5 | -0.5327 | 0.01445 | -0.0656 | -36.8651
-8 | -0.4753 | 0.01392 | -0.0651 | -34.1451
-7.5 | -0.4166 | 0.01353 | -0.0649 | -30.7908
-7 | -0.3583 | 0.01309 | -0.0646 | -27.372
-6.5 | -0.3022 | 0.01228 | -0.0641 | -24.6091
-6 | -0.2434 | 0.01189 | -0.0641 | -20.471
-5.5 | -0.1859 | 0.01126 | -0.0639 | -16.5098
-5 | -0.1269 | 0.01088 | -0.0639 | -11.6636
-4.5 | -0.0684 | 0.01036 | -0.0639 | -6.6023
-4 | -0.0093 | 0.00999 | -0.0641 | -0.93093
-3.5 | 0.0504 | 0.00962 | -0.0644 | 5.2391
-3 | 0.1102 | 0.00936 | -0.0647 | 11.7735
-2.5 | 0.1701 | 0.00901 | -0.0652 | 18.879
-2 | 0.229 | 0.00864 | -0.0656 | 26.5046
-1.5 | 0.2838 | 0.00733 | -0.0661 | 38.7176
-1 | 0.3433 | 0.00718 | -0.0665 | 47.8134
-0.5 | 0.4041 | 0.00711 | -0.0671 | 56.8354
0 | 0.4645 | 0.00714 | -0.0676 | 65.056
0.5 | 0.525 | 0.00718 | -0.0681 | 73.1198
1 | 0.5851 | 0.00724 | -0.0686 | 80.8149
1.5 | 0.6454 | 0.00735 | -0.0691 | 87.8095
2 | 0.7056 | 0.00745 | -0.0697 | 94.7114
2.5 | 0.7651 | 0.0076 | -0.0701 | 100.6711
3 | 0.8246 | 0.00772 | -0.0706 | 106.8135
3.5 | 0.8828 | 0.00789 | -0.0708 | 111.8885
4 | 0.9408 | 0.00803 | -0.0709 | 117.1606
4.5 | 0.9971 | 0.00823 | -0.0708 | 121.1543
5 | 1.0517 | 0.00838 | -0.0702 | 125.5012
5.5 | 1.1019 | 0.00856 | -0.0687 | 128.7266
6 | 1.1726 | 0.00884 | -0.0717 | 132.6471
6.5 | 1.2283 | 0.00917 | -0.0717 | 133.9477
7 | 1.2806 | 0.00962 | -0.0711 | 133.1185
7.5 | 1.3317 | 0.01007 | -0.0703 | 132.2443
8 | 1.3778 | 0.01064 | -0.0688 | 129.4925
8.5 | 1.4149 | 0.01132 | -0.0657 | 124.9912
9 | 1.4433 | 0.01223 | -0.0616 | 118.0131
9.5 | 1.4641 | 0.01373 | -0.0573 | 106.6351
10 | 1.4861 | 0.01548 | -0.0537 | 96.0013
10.5 | 1.4998 | 0.01789 | -0.0498 | 83.8345
11 | 1.5126 | 0.02058 | -0.0464 | 73.4985
11.5 | 1.5245 | 0.02353 | -0.0433 | 64.7896
12 | 1.5248 | 0.02745 | -0.04 | 55.5483
12.5 | 1.5189 | 0.03218 | -0.037 | 47.2001
13 | 1.5003 | 0.03834 | -0.0343 | 39.1315
13.5 | 1.4834 | 0.04487 | -0.0324 | 33.06
14 | 1.4689 | 0.05162 | -0.0313 | 28.456
14.5 | 1.4568 | 0.05853 | -0.0309 | 24.8898
15 | 1.4426 | 0.06604 | -0.031 | 21.8443
15.5 | 1.4311 | 0.07364 | -0.0318 | 19.4337
16 | 1.4169 | 0.08193 | -0.033 | 17.294
16.5 | 1.4053 | 0.09024 | -0.0348 | 15.5729
17 | 1.3968 | 0.0985 | -0.0369 | 14.1807

## 47. Re 1M Mach 0.50 (1)
BIGFOIL.COM POLAR EXPORT
NACA63-717 a=0.2
NACA63-717 a=0.2 |  |  |  | Cl Max: | 1.654 | at alpha= | 9.5 | deg
JavaFoil+Calcfoil stall+Eppler ext transition |  |  |  | L/D Max: | 95.476 | at alpha= | 5 | deg
Re: | 1000000 |  |  | Cd Min: | 0.00686 | at alpha= | -5 | deg
Mach: | 0.5 |  |  | Cl=0 at alpha= | -3.7746 | deg
|  |  |  | @ Cl=0.1, Cd= | 0.0097955
|  |  |  | @ Cl=0.4, Cd= | 0.0077797
|  |  |  | @ Cl=0.6, Cd= | 0.0085594
alpha (deg) | Cl | Cd | Cm | Cl/Cd
-20 | -0.933 | 0.19606 | -0.028 | -4.761
-19.5 | -0.905 | 0.1893 | -0.028 | -4.781
-19 | -0.877 | 0.18405 | -0.028 | -4.764
-18.5 | -0.848 | 0.17829 | -0.028 | -4.759
-18 | -0.818 | 0.17635 | -0.027 | -4.639
-17.5 | -0.789 | 0.17392 | -0.027 | -4.538
-17 | -0.76 | 0.16929 | -0.027 | -4.492
-16.5 | -0.732 | 0.16253 | -0.027 | -4.504
-16 | -0.704 | 0.15841 | -0.028 | -4.441
-15.5 | -0.675 | 0.15315 | -0.028 | -4.408
-15 | -0.645 | 0.14551 | -0.027 | -4.433
-14.5 | -0.616 | 0.13653 | -0.026 | -4.513
-14 | -0.587 | 0.13489 | -0.026 | -4.355
-13.5 | -0.559 | 0.13353 | -0.027 | -4.185
-13 | -0.53 | 0.12754 | -0.027 | -4.157
-12.5 | -0.502 | 0.12428 | -0.027 | -4.036
-12 | -0.472 | 0.11525 | -0.026 | -4.095
-11.5 | -0.443 | 0.11044 | -0.025 | -4.012
-11 | -0.414 | 0.10894 | -0.026 | -3.804
-10.5 | -0.386 | 0.10431 | -0.026 | -3.698
-10 | -0.357 | 0.10006 | -0.026 | -3.569
-9.5 | -0.328 | 0.09251 | -0.024 | -3.544
-9 | -0.299 | 0.08554 | -0.025 | -3.498
-8.5 | -0.271 | 0.07703 | -0.026 | -3.515
-8 | -0.243 | 0.06081 | -0.029 | -3.991
-7.5 | -0.291 | 0.05408 | -0.031 | -5.379
-7 | -0.313 | 0.04863 | -0.033 | -6.429
-6.5 | -0.285 | 0.04331 | -0.036 | -6.584
-6 | -0.298 | 0.01071 | -0.062 | -27.805
-5.5 | -0.237 | 0.00689 | -0.063 | -34.307
-5 | -0.17 | 0.00686 | -0.063 | -24.808
-4.5 | -0.101 | 0.00796 | -0.064 | -12.734
-4 | -0.032 | 0.0079 | -0.064 | -3.994
-3.5 | 0.039 | 0.00989 | -0.065 | 3.957
-3 | 0.11 | 0.00978 | -0.065 | 11.271
-2.5 | 0.182 | 0.0096 | -0.066 | 18.933
-2 | 0.253 | 0.00955 | -0.067 | 26.526
-1.5 | 0.326 | 0.00951 | -0.067 | 34.286
-1 | 0.398 | 0.0078 | -0.067 | 50.934
-0.5 | 0.469 | 0.00708 | -0.067 | 66.269
0 | 0.532 | 0.00831 | -0.068 | 63.97
0.5 | 0.597 | 0.00855 | -0.068 | 69.773
1 | 0.664 | 0.00876 | -0.069 | 75.768
1.5 | 0.731 | 0.00902 | -0.069 | 81.042
2 | 0.797 | 0.00938 | -0.069 | 84.986
2.5 | 0.863 | 0.00978 | -0.07 | 88.326
3 | 0.929 | 0.01019 | -0.07 | 91.145
3.5 | 0.993 | 0.01065 | -0.071 | 93.273
4 | 1.058 | 0.01121 | -0.071 | 94.372
4.5 | 1.121 | 0.01178 | -0.071 | 95.194
5 | 1.184 | 0.0124 | -0.072 | 95.476
5.5 | 1.246 | 0.01323 | -0.072 | 94.161
6 | 1.307 | 0.01415 | -0.073 | 92.329
6.5 | 1.367 | 0.01519 | -0.073 | 89.998
7 | 1.426 | 0.01645 | -0.073 | 86.658
7.5 | 1.483 | 0.01803 | -0.074 | 82.232
8 | 1.537 | 0.01971 | -0.074 | 77.948
8.5 | 1.582 | 0.0214 | -0.074 | 73.898
9 | 1.621 | 0.02318 | -0.075 | 69.947
9.5 | 1.654 | 0.02498 | -0.075 | 66.233
10 | 1.652 | 0.04085 | -0.074 | 40.434
10.5 | 1.649 | 0.0454 | -0.074 | 36.326
11 | 1.617 | 0.05021 | -0.075 | 32.203
11.5 | 1.507 | 0.05686 | -0.075 | 26.506
12 | 0.873 | 0.10513 | -0.027 | 8.301
12.5 | 0.9 | 0.114 | -0.031 | 7.893
13 | 0.927 | 0.12048 | -0.034 | 7.694
13.5 | 0.954 | 0.12831 | -0.035 | 7.432
14 | 0.983 | 0.13832 | -0.042 | 7.107
14.5 | 1.008 | 0.14249 | -0.041 | 7.076

## 48. Re 1M Mach 0.50 (2)
BIGFOIL.COM POLAR EXPORT
NACA63-717 a=0.2
NACA63-717 a=0.2 |  |  |  | Cl Max: | 1.4865 | at alpha= | 11 | deg
XFOIL ncrit=9 |  |  |  | L/D Max: | 111.514 | at alpha= | 5 | deg
Re: | 1000000 |  |  | Cd Min: | 0.24677 | at alpha= | -20 | deg
Mach: | 0.5 |  |  | Cl=0 at alpha= | -3.9947 | deg
|  |  |  | @ Cl=0.1, Cd= | 0.010436
|  |  |  | @ Cl=0.4, Cd= | 0.007949
|  |  |  | @ Cl=0.6, Cd= | 0.0080048
alpha (deg) | Cl | Cd | Cm | Cl/Cd
-20 | -0.5452 | 0.24677 | 0.032 | -2.2093
-19 | -0.497 | 0.23211 | 0.0229 | -2.1412
-18.5 | -0.4726 | 0.22491 | 0.0181 | -2.1013
-18 | -0.4485 | 0.21736 | 0.0133 | -2.0634
-17.5 | -0.4287 | 0.2081 | 0.0075 | -2.0601
-17 | -0.407 | 0.19998 | 0.0023 | -2.0352
-16.5 | -0.3808 | 0.19294 | -0.0014 | -1.9737
-16 | -0.3568 | 0.18574 | -0.0058 | -1.921
-15.5 | -0.3335 | 0.17828 | -0.0103 | -1.8707
-15 | -0.312 | 0.17045 | -0.0148 | -1.8304
-14.5 | -0.2941 | 0.16121 | -0.0196 | -1.8243
-14 | -0.2788 | 0.15169 | -0.0245 | -1.838
-13.5 | -0.2701 | 0.14063 | -0.03 | -1.9206
-13 | -0.2557 | 0.13198 | -0.0347 | -1.9374
-12.5 | -0.2422 | 0.12356 | -0.0394 | -1.9602
-12 | -0.2253 | 0.1162 | -0.0438 | -1.9389
-11 | -0.2285 | 0.09512 | -0.0555 | -2.4022
-10.5 | -0.2281 | 0.08616 | -0.0609 | -2.6474
-10 | -0.2398 | 0.07576 | -0.0675 | -3.1653
-9.5 | -0.2777 | 0.06206 | -0.0773 | -4.4747
-9 | -0.32 | 0.04699 | -0.0909 | -6.81
-8.5 | -0.3604 | 0.03757 | -0.0963 | -9.5928
-8 | -0.3901 | 0.03158 | -0.0933 | -12.3528
-7.5 | -0.4145 | 0.02326 | -0.0895 | -17.8203
-7 | -0.3864 | 0.01819 | -0.0859 | -21.2424
-6.5 | -0.3268 | 0.01645 | -0.0834 | -19.8663
-6 | -0.2641 | 0.01488 | -0.0813 | -17.7487
-5.5 | -0.198 | 0.01399 | -0.0798 | -14.153
-5 | -0.1332 | 0.01282 | -0.0783 | -10.39
-4.5 | -0.0678 | 0.01199 | -0.077 | -5.6547
-4 | -0.0007 | 0.0113 | -0.0762 | -0.061947
-3.5 | 0.0652 | 0.01066 | -0.0755 | 6.1163
-3 | 0.1336 | 0.01022 | -0.0752 | 13.0724
-2.5 | 0.2021 | 0.00991 | -0.0751 | 20.3935
-2 | 0.2707 | 0.00959 | -0.0752 | 28.2273
-1.5 | 0.3381 | 0.00917 | -0.0755 | 36.8702
-1 | 0.3993 | 0.00795 | -0.0755 | 50.2264
-0.5 | 0.4681 | 0.00785 | -0.0758 | 59.6306
0 | 0.5369 | 0.00795 | -0.0761 | 67.5346
0.5 | 0.606 | 0.00801 | -0.0764 | 75.6554
1 | 0.674 | 0.00821 | -0.0766 | 82.095
1.5 | 0.7424 | 0.00834 | -0.0768 | 89.0168
2 | 0.8092 | 0.00858 | -0.0768 | 94.3124
2.5 | 0.8764 | 0.00878 | -0.0768 | 99.8178
3 | 0.941 | 0.00907 | -0.0763 | 103.7486
3.5 | 1.0051 | 0.00935 | -0.0757 | 107.4973
4 | 1.0655 | 0.0097 | -0.0743 | 109.8454
4.5 | 1.1222 | 0.01007 | -0.0723 | 111.4399
5 | 1.1709 | 0.0105 | -0.0688 | 111.5143
5.5 | 1.2179 | 0.01115 | -0.0656 | 109.2287
6 | 1.2637 | 0.01208 | -0.0627 | 104.6109
6.5 | 1.304 | 0.01335 | -0.0594 | 97.6779
7 | 1.3393 | 0.01497 | -0.0558 | 89.4656
7.5 | 1.372 | 0.01688 | -0.0523 | 81.2796
8 | 1.4029 | 0.01903 | -0.0488 | 73.7204
8.5 | 1.4266 | 0.02169 | -0.0452 | 65.7722
9 | 1.4445 | 0.02484 | -0.0415 | 58.1522
9.5 | 1.4586 | 0.02841 | -0.038 | 51.3411
10 | 1.475 | 0.03208 | -0.035 | 45.9788
10.5 | 1.4847 | 0.03644 | -0.0323 | 40.7437
11 | 1.4865 | 0.04162 | -0.0298 | 35.716
11.5 | 1.4805 | 0.04765 | -0.0278 | 31.0703
12 | 1.4765 | 0.05388 | -0.0265 | 27.4035
12.5 | 1.4606 | 0.06143 | -0.0258 | 23.7767
13 | 1.4349 | 0.07024 | -0.026 | 20.4285
13.5 | 1.4096 | 0.07957 | -0.0272 | 17.7152
14 | 1.3883 | 0.08904 | -0.029 | 15.5919
14.5 | 1.3707 | 0.09859 | -0.0315 | 13.903
15 | 1.3511 | 0.10883 | -0.0348 | 12.4148
15.5 | 1.3342 | 0.11917 | -0.0388 | 11.1958
16 | 1.3211 | 0.12946 | -0.0431 | 10.2047

## 49. Re 2M Mach 0.00 (1)
BIGFOIL.COM POLAR EXPORT
NACA63-717 a=0.2
NACA63-717 a=0.2 |  |  |  | Cl Max: | 1.758 | at alpha= | 14 | deg
JavaFoil+Calcfoil stall+Eppler ext transition |  |  |  | L/D Max: | 128.291 | at alpha= | 6 | deg
Re: | 2000000 |  |  | Cd Min: | 0.00561 | at alpha= | -1.5 | deg
Mach: | 0 |  |  | Cl=0 at alpha= | -3.7742 | deg
|  |  |  | @ Cl=0.1, Cd= | 0.0067487
|  |  |  | @ Cl=0.4, Cd= | 0.0063052
|  |  |  | @ Cl=0.6, Cd= | 0.0066053
alpha (deg) | Cl | Cd | Cm | Cl/Cd
-19.5 | -0.555 | 0.16697 | -0.022 | -3.323
-19 | -0.57 | 0.16053 | -0.023 | -3.55
-18.5 | -0.584 | 0.15126 | -0.023 | -3.863
-18 | -0.598 | 0.14579 | -0.023 | -4.102
-17.5 | -0.611 | 0.13771 | -0.023 | -4.437
-17 | -0.623 | 0.13204 | -0.024 | -4.716
-16.5 | -0.633 | 0.12554 | -0.024 | -5.045
-16 | -0.642 | 0.1179 | -0.024 | -5.446
-15.5 | -0.649 | 0.11197 | -0.025 | -5.797
-15 | -0.654 | 0.10596 | -0.025 | -6.172
-14.5 | -0.657 | 0.10027 | -0.025 | -6.548
-14 | -0.656 | 0.09472 | -0.026 | -6.93
-13.5 | -0.654 | 0.08895 | -0.026 | -7.348
-13 | -0.647 | 0.08433 | -0.027 | -7.674
-12.5 | -0.639 | 0.07791 | -0.028 | -8.199
-12 | -0.627 | 0.07247 | -0.029 | -8.647
-11.5 | -0.611 | 0.06718 | -0.03 | -9.099
-11 | -0.592 | 0.06298 | -0.031 | -9.394
-10.5 | -0.573 | 0.05502 | -0.033 | -10.419
-10 | -0.612 | 0.01953 | -0.046 | -31.352
-9.5 | -0.604 | 0.01268 | -0.049 | -47.674
-9 | -0.572 | 0.01175 | -0.05 | -48.648
-8.5 | -0.535 | 0.00676 | -0.051 | -79.179
-8 | -0.487 | 0.00662 | -0.052 | -73.455
-7.5 | -0.435 | 0.00652 | -0.052 | -66.792
-7 | -0.382 | 0.00611 | -0.053 | -62.446
-6.5 | -0.326 | 0.00613 | -0.053 | -53.169
-6 | -0.269 | 0.00606 | -0.054 | -44.306
-5.5 | -0.21 | 0.00601 | -0.054 | -34.89
-5 | -0.15 | 0.00764 | -0.055 | -19.578
-4.5 | -0.089 | 0.00673 | -0.055 | -13.185
-4 | -0.028 | 0.00582 | -0.056 | -4.727
-3.5 | 0.034 | 0.00677 | -0.056 | 5.029
-3 | 0.096 | 0.00675 | -0.057 | 14.187
-2.5 | 0.158 | 0.00673 | -0.057 | 23.425
-2 | 0.22 | 0.00792 | -0.058 | 27.754
-1.5 | 0.282 | 0.00561 | -0.058 | 50.339
-1 | 0.344 | 0.00626 | -0.059 | 54.995
-0.5 | 0.406 | 0.00631 | -0.059 | 64.373
0 | 0.468 | 0.00634 | -0.06 | 73.802
0.5 | 0.528 | 0.00644 | -0.06 | 81.907
1 | 0.589 | 0.00658 | -0.061 | 89.5
1.5 | 0.65 | 0.00672 | -0.061 | 96.794
2 | 0.711 | 0.00682 | -0.062 | 104.287
2.5 | 0.772 | 0.00698 | -0.062 | 110.56
3 | 0.833 | 0.0072 | -0.063 | 115.727
3.5 | 0.887 | 0.007 | -0.063 | 126.828
4 | 0.944 | 0.00769 | -0.063 | 122.767
4.5 | 1 | 0.00795 | -0.064 | 125.773
5 | 1.056 | 0.00827 | -0.064 | 127.724
5.5 | 1.112 | 0.00868 | -0.064 | 128.089
6 | 1.168 | 0.0091 | -0.065 | 128.291
6.5 | 1.222 | 0.00962 | -0.065 | 127.037
7 | 1.276 | 0.01022 | -0.065 | 124.857
7.5 | 1.329 | 0.01095 | -0.066 | 121.342
8 | 1.381 | 0.01177 | -0.066 | 117.29
8.5 | 1.43 | 0.01253 | -0.066 | 114.143
9 | 1.477 | 0.0133 | -0.067 | 111.056
9.5 | 1.524 | 0.01406 | -0.067 | 108.367
10 | 1.567 | 0.01486 | -0.067 | 105.409
10.5 | 1.608 | 0.0156 | -0.068 | 103.074
11 | 1.645 | 0.01681 | -0.068 | 97.852
11.5 | 1.673 | 0.02039 | -0.068 | 82.034
12 | 1.689 | 0.02827 | -0.068 | 59.749
12.5 | 1.714 | 0.03033 | -0.068 | 56.517
13 | 1.736 | 0.03221 | -0.068 | 53.901
13.5 | 1.751 | 0.03436 | -0.069 | 50.965
14 | 1.758 | 0.0367 | -0.069 | 47.889
14.5 | 1.757 | 0.03893 | -0.069 | 45.133
15 | 1.75 | 0.04146 | -0.07 | 42.208
15.5 | 1.737 | 0.04424 | -0.07 | 39.271
16 | 1.719 | 0.0473 | -0.07 | 36.34
16.5 | 1.695 | 0.05034 | -0.071 | 33.665
17 | 1.665 | 0.05423 | -0.071 | 30.698
17.5 | 1.631 | 0.0578 | -0.071 | 28.225
18 | 1.595 | 0.06144 | -0.071 | 25.953
18.5 | 1.553 | 0.0655 | -0.071 | 23.712
19 | 1.509 | 0.07015 | -0.072 | 21.513

## 50. Re 2M Mach 0.00 (2)
BIGFOIL.COM POLAR EXPORT
NACA63-717 a=0.2
NACA63-717 a=0.2 |  |  |  | Cl Max: | 1.5326 | at alpha= | 11.5 | deg
XFOIL ncrit=9 |  |  |  | L/D Max: | 168.959 | at alpha= | 7 | deg
Re: | 2000000 |  |  | Cd Min: | 0.1659 | at alpha= | -19 | deg
Mach: | 0 |  |  | Cl=0 at alpha= | -3.8876 | deg
|  |  |  | @ Cl=0.1, Cd= | 0.0078033
|  |  |  | @ Cl=0.4, Cd= | 0.0058472
|  |  |  | @ Cl=0.6, Cd= | 0.0058408
alpha (deg) | Cl | Cd | Cm | Cl/Cd
-19 | -0.598 | 0.1659 | 0.0009 | -3.6046
-17.5 | -1.076 | 0.04666 | -0.075 | -23.0604
-17 | -1.1129 | 0.03744 | -0.0789 | -29.7249
-16.5 | -1.1186 | 0.03257 | -0.0793 | -34.3445
-16 | -1.1227 | 0.02852 | -0.0781 | -39.3654
-15 | -1.1099 | 0.02344 | -0.0717 | -47.3507
-14.5 | -1.0961 | 0.02178 | -0.0671 | -50.326
-14 | -1.0643 | 0.02033 | -0.0647 | -52.3512
-13.5 | -1.0273 | 0.01895 | -0.0629 | -54.2111
-13 | -0.9858 | 0.01774 | -0.0615 | -55.5693
-12.5 | -0.9411 | 0.01666 | -0.0604 | -56.4886
-12 | -0.8938 | 0.01571 | -0.0595 | -56.8937
-11.5 | -0.8456 | 0.01474 | -0.0588 | -57.3677
-11 | -0.7968 | 0.01372 | -0.0581 | -58.0758
-10.5 | -0.7458 | 0.01291 | -0.0576 | -57.7692
-10 | -0.6945 | 0.01204 | -0.0572 | -57.6827
-9.5 | -0.642 | 0.01133 | -0.0569 | -56.6637
-9 | -0.5864 | 0.01093 | -0.057 | -53.6505
-8.5 | -0.5299 | 0.01066 | -0.0573 | -49.7092
-8 | -0.4738 | 0.01027 | -0.0574 | -46.1344
-7.5 | -0.4168 | 0.01 | -0.0577 | -41.68
-7 | -0.3599 | 0.00966 | -0.058 | -37.2567
-6.5 | -0.3029 | 0.00936 | -0.0583 | -32.3611
-6 | -0.2451 | 0.00912 | -0.0588 | -26.875
-5.5 | -0.1877 | 0.00883 | -0.0591 | -21.2571
-5 | -0.1296 | 0.00859 | -0.0596 | -15.0873
-4.5 | -0.0715 | 0.00838 | -0.0601 | -8.5322
-4 | -0.0131 | 0.00816 | -0.0607 | -1.6054
-3.5 | 0.0452 | 0.00799 | -0.0612 | 5.6571
-3 | 0.1039 | 0.00779 | -0.0618 | 13.3376
-2.5 | 0.1621 | 0.00759 | -0.0625 | 21.357
-2 | 0.2204 | 0.00731 | -0.0632 | 30.1505
-1.5 | 0.2784 | 0.00701 | -0.0639 | 39.7147
-1 | 0.3333 | 0.00602 | -0.0645 | 55.3654
-0.5 | 0.3918 | 0.00585 | -0.0653 | 66.9744
0 | 0.4507 | 0.00583 | -0.066 | 77.307
0.5 | 0.5095 | 0.00577 | -0.0667 | 88.3016
1 | 0.5682 | 0.00583 | -0.0675 | 97.4614
1.5 | 0.627 | 0.00585 | -0.0682 | 107.1795
2 | 0.6854 | 0.00596 | -0.069 | 115
2.5 | 0.7443 | 0.00602 | -0.0698 | 123.6379
3 | 0.8022 | 0.00616 | -0.0705 | 130.2273
3.5 | 0.8605 | 0.00624 | -0.0712 | 137.9006
4 | 0.9178 | 0.00639 | -0.0719 | 143.6307
4.5 | 0.9752 | 0.0065 | -0.0725 | 150.0308
5 | 1.0315 | 0.00668 | -0.073 | 154.4162
5.5 | 1.0877 | 0.00681 | -0.0735 | 159.721
6 | 1.1416 | 0.00703 | -0.0736 | 162.3898
6.5 | 1.1938 | 0.00717 | -0.0733 | 166.4993
7 | 1.2503 | 0.0074 | -0.074 | 168.9595
7.5 | 1.3041 | 0.00782 | -0.0745 | 166.7647
8 | 1.3556 | 0.00823 | -0.0745 | 164.7145
8.5 | 1.4032 | 0.00882 | -0.0739 | 159.093
9 | 1.4441 | 0.00963 | -0.0723 | 149.9585
9.5 | 1.4819 | 0.01042 | -0.0702 | 142.2169
10 | 1.5022 | 0.01139 | -0.0652 | 131.8876
10.5 | 1.5194 | 0.01266 | -0.0604 | 120.0158
11 | 1.5321 | 0.01451 | -0.0559 | 105.5892
11.5 | 1.5326 | 0.01734 | -0.0509 | 88.3852
12 | 1.5287 | 0.02083 | -0.0463 | 73.3893
12.5 | 1.5235 | 0.02478 | -0.0425 | 61.481
13 | 1.5199 | 0.02893 | -0.0394 | 52.5372
13.5 | 1.5181 | 0.03336 | -0.0371 | 45.5066
14 | 1.5131 | 0.03841 | -0.0353 | 39.3934
14.5 | 1.5135 | 0.04325 | -0.0341 | 34.9942
15 | 1.5062 | 0.04914 | -0.0331 | 30.6512
15.5 | 1.504 | 0.05478 | -0.0328 | 27.4553
16 | 1.5036 | 0.06047 | -0.0328 | 24.8652
16.5 | 1.5031 | 0.06644 | -0.0332 | 22.6234

## 51. Re 2M Mach 0.10 (1)
BIGFOIL.COM POLAR EXPORT
NACA63-717 a=0.2
NACA63-717 a=0.2 |  |  |  | Cl Max: | 1.755 | at alpha= | 14 | deg
JavaFoil+Calcfoil stall+Eppler ext transition |  |  |  | L/D Max: | 127.559 | at alpha= | 6 | deg
Re: | 2000000 |  |  | Cd Min: | 0.00562 | at alpha= | -1.5 | deg
Mach: | 0.1 |  |  | Cl=0 at alpha= | -3.7742 | deg
|  |  |  | @ Cl=0.1, Cd= | 0.0067587
|  |  |  | @ Cl=0.4, Cd= | 0.0063136
|  |  |  | @ Cl=0.6, Cd= | 0.0066171
alpha (deg) | Cl | Cd | Cm | Cl/Cd
-19 | -0.52 | 0.16368 | -0.023 | -3.178
-18.5 | -0.537 | 0.15363 | -0.023 | -3.499
-18 | -0.554 | 0.14669 | -0.023 | -3.778
-17.5 | -0.57 | 0.14075 | -0.023 | -4.052
-17 | -0.585 | 0.13322 | -0.023 | -4.392
-16.5 | -0.599 | 0.12715 | -0.024 | -4.71
-16 | -0.611 | 0.12036 | -0.024 | -5.077
-15.5 | -0.621 | 0.11367 | -0.024 | -5.467
-15 | -0.63 | 0.10771 | -0.025 | -5.844
-14.5 | -0.635 | 0.10192 | -0.025 | -6.233
-14 | -0.638 | 0.09625 | -0.026 | -6.63
-13.5 | -0.638 | 0.09051 | -0.026 | -7.049
-13 | -0.634 | 0.08584 | -0.026 | -7.386
-12.5 | -0.628 | 0.07911 | -0.028 | -7.94
-12 | -0.618 | 0.07362 | -0.028 | -8.396
-11.5 | -0.604 | 0.06834 | -0.029 | -8.845
-11 | -0.586 | 0.06431 | -0.03 | -9.118
-10.5 | -0.568 | 0.05706 | -0.032 | -9.957
-10 | -0.551 | 0.04765 | -0.036 | -11.555
-9.5 | -0.599 | 0.01348 | -0.049 | -44.446
-9 | -0.569 | 0.0111 | -0.05 | -51.244
-8.5 | -0.536 | 0.00684 | -0.052 | -78.282
-8 | -0.488 | 0.00665 | -0.052 | -73.362
-7.5 | -0.437 | 0.00654 | -0.053 | -66.804
-7 | -0.383 | 0.00642 | -0.053 | -59.707
-6.5 | -0.327 | 0.00614 | -0.054 | -53.277
-6 | -0.27 | 0.00607 | -0.054 | -44.42
-5.5 | -0.211 | 0.00602 | -0.054 | -35.013
-5 | -0.15 | 0.00596 | -0.055 | -25.232
-4.5 | -0.089 | 0.00674 | -0.055 | -13.23
-4 | -0.028 | 0.00582 | -0.056 | -4.748
-3.5 | 0.034 | 0.00674 | -0.056 | 5.075
-3 | 0.096 | 0.00676 | -0.057 | 14.244
-2.5 | 0.158 | 0.00674 | -0.057 | 23.523
-2 | 0.221 | 0.00793 | -0.058 | 27.839
-1.5 | 0.284 | 0.00562 | -0.058 | 50.493
-1 | 0.346 | 0.00627 | -0.059 | 55.148
-0.5 | 0.408 | 0.00632 | -0.059 | 64.615
0 | 0.47 | 0.0064 | -0.06 | 73.537
0.5 | 0.53 | 0.00645 | -0.06 | 82.16
1 | 0.592 | 0.0066 | -0.061 | 89.738
1.5 | 0.653 | 0.00673 | -0.062 | 97.058
2 | 0.715 | 0.00689 | -0.062 | 103.751
2.5 | 0.776 | 0.00701 | -0.063 | 110.62
3 | 0.837 | 0.00721 | -0.063 | 116.019
3.5 | 0.89 | 0.00751 | -0.063 | 118.524
4 | 0.947 | 0.00775 | -0.063 | 122.228
4.5 | 1.004 | 0.008 | -0.064 | 125.502
5 | 1.061 | 0.00835 | -0.064 | 127.053
5.5 | 1.117 | 0.00876 | -0.065 | 127.467
6 | 1.172 | 0.00919 | -0.065 | 127.559
6.5 | 1.227 | 0.00974 | -0.065 | 126.044
7 | 1.281 | 0.01034 | -0.066 | 123.932
7.5 | 1.335 | 0.0111 | -0.066 | 120.202
8 | 1.386 | 0.01192 | -0.066 | 116.322
8.5 | 1.435 | 0.0127 | -0.067 | 113.007
9 | 1.483 | 0.01349 | -0.067 | 109.895
9.5 | 1.529 | 0.01426 | -0.067 | 107.24
10 | 1.572 | 0.01505 | -0.068 | 104.472
10.5 | 1.613 | 0.01583 | -0.068 | 101.893
11 | 1.65 | 0.01715 | -0.068 | 96.224
11.5 | 1.664 | 0.02684 | -0.068 | 62.014
12 | 1.692 | 0.02879 | -0.068 | 58.786
12.5 | 1.716 | 0.03089 | -0.068 | 55.572
13 | 1.737 | 0.03281 | -0.069 | 52.942
13.5 | 1.75 | 0.03508 | -0.069 | 49.89
14 | 1.755 | 0.03745 | -0.069 | 46.851
14.5 | 1.751 | 0.03985 | -0.07 | 43.946
15 | 1.741 | 0.04254 | -0.07 | 40.917
15.5 | 1.724 | 0.0454 | -0.07 | 37.97
16 | 1.701 | 0.04838 | -0.071 | 35.165
16.5 | 1.672 | 0.05222 | -0.071 | 32.016
17 | 1.638 | 0.05565 | -0.071 | 29.434
17.5 | 1.599 | 0.05976 | -0.071 | 26.757
18 | 1.556 | 0.0636 | -0.071 | 24.467
18.5 | 1.509 | 0.06801 | -0.072 | 22.193
19 | 1.459 | 0.07293 | -0.072 | 20.007

## 52. Re 2M Mach 0.10 (2)
BIGFOIL.COM POLAR EXPORT
NACA63-717 a=0.2
NACA63-717 a=0.2 |  |  |  | Cl Max: | 1.5335 | at alpha= | 11 | deg
XFOIL ncrit=9 |  |  |  | L/D Max: | 168.235 | at alpha= | 7 | deg
Re: | 2000000 |  |  | Cd Min: | 0.15944 | at alpha= | -18.5 | deg
Mach: | 0.1 |  |  | Cl=0 at alpha= | -3.8886 | deg
|  |  |  | @ Cl=0.1, Cd= | 0.0078262
|  |  |  | @ Cl=0.4, Cd= | 0.0058667
|  |  |  | @ Cl=0.6, Cd= | 0.0058642
alpha (deg) | Cl | Cd | Cm | Cl/Cd
-18.5 | -0.5872 | 0.15944 | -0.0035 | -3.6829
-18 | -0.6005 | 0.1461 | -0.0114 | -4.1102
-17.5 | -0.6196 | 0.132 | -0.0198 | -4.6939
-17 | -1.0507 | 0.04554 | -0.0771 | -23.072
-16.5 | -1.0733 | 0.03785 | -0.0804 | -28.3567
-16 | -1.0895 | 0.03204 | -0.0809 | -34.0044
-15 | -1.0894 | 0.02521 | -0.0764 | -43.213
-14.5 | -1.0829 | 0.02303 | -0.0718 | -47.0213
-14 | -1.0617 | 0.02141 | -0.0679 | -49.589
-13.5 | -1.0283 | 0.01981 | -0.0655 | -51.9081
-13 | -0.989 | 0.01843 | -0.0638 | -53.6625
-12.5 | -0.9455 | 0.01721 | -0.0624 | -54.939
-12 | -0.8989 | 0.01615 | -0.0613 | -55.6594
-11.5 | -0.8502 | 0.01521 | -0.0604 | -55.8974
-11 | -0.8016 | 0.01407 | -0.0595 | -56.9723
-10 | -0.6985 | 0.01236 | -0.0584 | -56.5129
-9.5 | -0.6468 | 0.01146 | -0.0579 | -56.4398
-9 | -0.5909 | 0.01101 | -0.0579 | -53.6694
-8.5 | -0.534 | 0.01072 | -0.058 | -49.8134
-8 | -0.4773 | 0.01034 | -0.0582 | -46.1605
-7.5 | -0.4198 | 0.01005 | -0.0584 | -41.7711
-7 | -0.3622 | 0.00976 | -0.0587 | -37.1107
-6.5 | -0.3049 | 0.0094 | -0.0589 | -32.4362
-6 | -0.2467 | 0.00916 | -0.0593 | -26.9323
-5.5 | -0.1888 | 0.00887 | -0.0596 | -21.2852
-5 | -0.1303 | 0.00862 | -0.0601 | -15.116
-4.5 | -0.0718 | 0.00841 | -0.0606 | -8.5375
-4 | -0.0131 | 0.00819 | -0.0611 | -1.5995
-3.5 | 0.0457 | 0.00801 | -0.0616 | 5.7054
-3 | 0.1048 | 0.00781 | -0.0623 | 13.4187
-2.5 | 0.1633 | 0.00762 | -0.0629 | 21.4304
-1.5 | 0.2804 | 0.00705 | -0.0642 | 39.773
-1 | 0.3357 | 0.00604 | -0.0649 | 55.5795
-0.5 | 0.3945 | 0.00587 | -0.0656 | 67.2061
0.5 | 0.5129 | 0.0058 | -0.0671 | 88.431
1 | 0.5721 | 0.00585 | -0.0679 | 97.7949
1.5 | 0.6312 | 0.00588 | -0.0686 | 107.3469
2 | 0.6901 | 0.00598 | -0.0694 | 115.4013
2.5 | 0.7492 | 0.00605 | -0.0702 | 123.8347
3 | 0.8075 | 0.0062 | -0.0708 | 130.2419
3.5 | 0.8662 | 0.00627 | -0.0716 | 138.1499
4 | 0.9237 | 0.00645 | -0.0722 | 143.2093
4.5 | 0.9818 | 0.00654 | -0.0729 | 150.1223
5 | 1.0381 | 0.00674 | -0.0733 | 154.0208
5.5 | 1.0949 | 0.00686 | -0.0738 | 159.6064
6 | 1.1493 | 0.00707 | -0.0739 | 162.5601
7 | 1.2584 | 0.00748 | -0.0741 | 168.2353
7.5 | 1.3122 | 0.00792 | -0.0745 | 165.6818
8 | 1.3637 | 0.00835 | -0.0744 | 163.3174
8.5 | 1.4116 | 0.00891 | -0.0737 | 158.4287
9 | 1.4519 | 0.00974 | -0.0719 | 149.0657
9.5 | 1.4873 | 0.01059 | -0.0693 | 140.4438
10 | 1.503 | 0.01166 | -0.0635 | 128.9022
10.5 | 1.5215 | 0.01303 | -0.0591 | 116.769
11 | 1.5335 | 0.01503 | -0.0546 | 102.0293
11.5 | 1.5329 | 0.01804 | -0.0497 | 84.9723
12 | 1.5285 | 0.02167 | -0.0452 | 70.5353
12.5 | 1.5215 | 0.02585 | -0.0414 | 58.8588
13 | 1.5166 | 0.03023 | -0.0384 | 50.1687
13.5 | 1.5152 | 0.03475 | -0.0362 | 43.6029
14 | 1.5091 | 0.04002 | -0.0345 | 37.7086
14.5 | 1.5079 | 0.04514 | -0.0334 | 33.405
15 | 1.5002 | 0.05116 | -0.0325 | 29.3237
15.5 | 1.497 | 0.05708 | -0.0323 | 26.2263
16 | 1.4959 | 0.06296 | -0.0325 | 23.7595

## 53. Re 2M Mach 0.25 (1)
BIGFOIL.COM POLAR EXPORT
NACA63-717 a=0.2
NACA63-717 a=0.2 |  |  |  | Cl Max: | 1.733 | at alpha= | 13.5 | deg
JavaFoil+Calcfoil stall+Eppler ext transition |  |  |  | L/D Max: | 123.742 | at alpha= | 5.5 | deg
Re: | 2000000 |  |  | Cd Min: | 0.0057 | at alpha= | -1.5 | deg
Mach: | 0.25 |  |  | Cl=0 at alpha= | -3.7778 | deg
|  |  |  | @ Cl=0.1, Cd= | 0.0068003
|  |  |  | @ Cl=0.4, Cd= | 0.0063868
|  |  |  | @ Cl=0.6, Cd= | 0.0067022
alpha (deg) | Cl | Cd | Cm | Cl/Cd
-16.5 | -0.27 | 0.14191 | -0.023 | -1.904
-16 | -0.322 | 0.13426 | -0.023 | -2.395
-15.5 | -0.367 | 0.12726 | -0.024 | -2.887
-15 | -0.408 | 0.11901 | -0.024 | -3.432
-14.5 | -0.445 | 0.1104 | -0.024 | -4.029
-14 | -0.476 | 0.10399 | -0.025 | -4.582
-13.5 | -0.503 | 0.09764 | -0.025 | -5.15
-13 | -0.524 | 0.09079 | -0.026 | -5.766
-12.5 | -0.538 | 0.08554 | -0.026 | -6.295
-12 | -0.547 | 0.08139 | -0.027 | -6.72
-11.5 | -0.55 | 0.07499 | -0.028 | -7.328
-11 | -0.546 | 0.06932 | -0.028 | -7.873
-10.5 | -0.536 | 0.06406 | -0.03 | -8.372
-10 | -0.521 | 0.05874 | -0.031 | -8.872
-9.5 | -0.502 | 0.05285 | -0.033 | -9.493
-9 | -0.544 | 0.01599 | -0.049 | -34.045
-8.5 | -0.52 | 0.01251 | -0.051 | -41.585
-8 | -0.492 | 0.00674 | -0.054 | -73.026
-7.5 | -0.443 | 0.00667 | -0.054 | -66.447
-7 | -0.39 | 0.00652 | -0.055 | -59.788
-6.5 | -0.334 | 0.00622 | -0.055 | -53.773
-6 | -0.276 | 0.00614 | -0.056 | -44.971
-5.5 | -0.216 | 0.00608 | -0.056 | -35.522
-5 | -0.154 | 0.006 | -0.056 | -25.667
-4.5 | -0.092 | 0.0059 | -0.057 | -15.498
-4 | -0.028 | 0.00581 | -0.057 | -4.883
-3.5 | 0.035 | 0.00683 | -0.058 | 5.144
-3 | 0.099 | 0.0068 | -0.058 | 14.551
-2.5 | 0.163 | 0.00682 | -0.059 | 23.863
-2 | 0.227 | 0.00799 | -0.06 | 28.392
-1.5 | 0.292 | 0.0057 | -0.06 | 51.122
-1 | 0.356 | 0.00631 | -0.061 | 56.322
-0.5 | 0.419 | 0.00642 | -0.061 | 65.365
0 | 0.483 | 0.0065 | -0.062 | 74.342
0.5 | 0.545 | 0.00658 | -0.062 | 82.734
1 | 0.608 | 0.00672 | -0.063 | 90.422
1.5 | 0.671 | 0.00689 | -0.063 | 97.395
2 | 0.734 | 0.00703 | -0.064 | 104.35
2.5 | 0.797 | 0.00723 | -0.064 | 110.187
3 | 0.851 | 0.00753 | -0.064 | 113.031
3.5 | 0.91 | 0.00779 | -0.065 | 116.764
4 | 0.969 | 0.00806 | -0.065 | 120.206
4.5 | 1.027 | 0.00836 | -0.065 | 122.846
5 | 1.085 | 0.00879 | -0.066 | 123.412
5.5 | 1.142 | 0.00923 | -0.066 | 123.742
6 | 1.199 | 0.00973 | -0.066 | 123.222
6.5 | 1.255 | 0.01035 | -0.067 | 121.271
7 | 1.31 | 0.01106 | -0.067 | 118.446
7.5 | 1.364 | 0.01195 | -0.067 | 114.097
8 | 1.417 | 0.01282 | -0.068 | 110.544
8.5 | 1.466 | 0.01368 | -0.068 | 107.147
9 | 1.512 | 0.01497 | -0.068 | 101.046
9.5 | 1.559 | 0.0154 | -0.069 | 101.246
10 | 1.601 | 0.0163 | -0.069 | 98.251
10.5 | 1.639 | 0.0173 | -0.07 | 94.75
11 | 1.673 | 0.01902 | -0.07 | 87.961
11.5 | 1.683 | 0.02952 | -0.069 | 57.007
12 | 1.705 | 0.03195 | -0.07 | 53.364
12.5 | 1.722 | 0.03409 | -0.07 | 50.499
13 | 1.732 | 0.03644 | -0.07 | 47.535
13.5 | 1.733 | 0.03905 | -0.071 | 44.368
14 | 1.719 | 0.04213 | -0.071 | 40.811
14.5 | 1.694 | 0.04528 | -0.071 | 37.405
15 | 1.657 | 0.04883 | -0.071 | 33.924
15.5 | 1.61 | 0.05234 | -0.072 | 30.759
16 | 1.552 | 0.05653 | -0.072 | 27.454
16.5 | 1.484 | 0.06098 | -0.072 | 24.341
17 | 1.407 | 0.06609 | -0.072 | 21.29
17.5 | 1.32 | 0.07254 | -0.072 | 18.197
18 | 1.224 | 0.08154 | -0.072 | 15.011
18.5 | 1.122 | 0.09181 | -0.071 | 12.216

## 54. Re 2M Mach 0.25 (2)
BIGFOIL.COM POLAR EXPORT
NACA63-717 a=0.2
NACA63-717 a=0.2 |  |  |  | Cl Max: | 1.5401 | at alpha= | 11 | deg
XFOIL ncrit=9 |  |  |  | L/D Max: | 164.987 | at alpha= | 7 | deg
Re: | 2000000 |  |  | Cd Min: | 0.22421 | at alpha= | -20 | deg
Mach: | 0.25 |  |  | Cl=0 at alpha= | -3.8958 | deg
|  |  |  | @ Cl=0.1, Cd= | 0.0079899
|  |  |  | @ Cl=0.4, Cd= | 0.0060466
|  |  |  | @ Cl=0.6, Cd= | 0.0059895
alpha (deg) | Cl | Cd | Cm | Cl/Cd
-20 | -0.5184 | 0.22421 | 0.0251 | -2.3121
-19.5 | -0.4984 | 0.2184 | 0.021 | -2.2821
-19 | -0.4783 | 0.21249 | 0.0169 | -2.2509
-18.5 | -0.459 | 0.20603 | 0.0128 | -2.2278
-17 | -0.4977 | 0.15515 | -0.0097 | -3.2079
-16.5 | -0.5193 | 0.13946 | -0.0186 | -3.7236
-16 | -0.5353 | 0.12607 | -0.0266 | -4.2461
-15.5 | -0.5538 | 0.11289 | -0.0348 | -4.9057
-15 | -0.6259 | 0.09147 | -0.0491 | -6.8427
-14.5 | -0.8929 | 0.04142 | -0.0854 | -21.5572
-14 | -0.9255 | 0.03357 | -0.0878 | -27.5693
-13.5 | -0.9467 | 0.02823 | -0.086 | -33.5352
-13 | -0.9559 | 0.02475 | -0.0809 | -38.6222
-12.5 | -0.9443 | 0.02213 | -0.0758 | -42.6706
-12 | -0.9122 | 0.01989 | -0.0728 | -45.8622
-11.5 | -0.8712 | 0.01805 | -0.0704 | -48.2659
-11 | -0.8248 | 0.01647 | -0.0684 | -50.0789
-10.5 | -0.7758 | 0.01499 | -0.0667 | -51.7545
-10 | -0.7237 | 0.01376 | -0.0653 | -52.5945
-9.5 | -0.6691 | 0.01276 | -0.0642 | -52.4373
-9 | -0.6145 | 0.01174 | -0.0632 | -52.3424
-8.5 | -0.5565 | 0.01113 | -0.0627 | -50
-7.5 | -0.4365 | 0.01039 | -0.0623 | -42.0115
-7 | -0.376 | 0.01011 | -0.0623 | -37.1909
-6.5 | -0.3159 | 0.00971 | -0.0622 | -32.5335
-6 | -0.2556 | 0.00942 | -0.0623 | -27.1338
-5.5 | -0.1946 | 0.00916 | -0.0626 | -21.2445
-4.5 | -0.0732 | 0.00862 | -0.0632 | -8.4919
-4 | -0.0128 | 0.00834 | -0.0635 | -1.5348
-3.5 | 0.0486 | 0.00815 | -0.064 | 5.9632
-3 | 0.1096 | 0.00796 | -0.0645 | 13.7688
-2.5 | 0.1707 | 0.00774 | -0.0651 | 22.0543
-2 | 0.2313 | 0.00749 | -0.0657 | 30.8812
-1.5 | 0.2918 | 0.00721 | -0.0664 | 40.4716
-1 | 0.3489 | 0.00619 | -0.067 | 56.3651
-0.5 | 0.4095 | 0.00602 | -0.0677 | 68.0233
0 | 0.471 | 0.00594 | -0.0685 | 79.2929
0.5 | 0.5318 | 0.00596 | -0.0692 | 89.2282
1 | 0.5936 | 0.00598 | -0.07 | 99.2642
1.5 | 0.6542 | 0.00607 | -0.0707 | 107.7759
2 | 0.7159 | 0.00612 | -0.0715 | 116.9771
2.5 | 0.7765 | 0.00627 | -0.0722 | 123.8437
3 | 0.8376 | 0.00635 | -0.0729 | 131.9055
4 | 0.9581 | 0.00664 | -0.0741 | 144.2922
4.5 | 1.0173 | 0.00682 | -0.0746 | 149.1642
5 | 1.0765 | 0.00697 | -0.075 | 154.4476
5.5 | 1.1338 | 0.00722 | -0.0751 | 157.036
6 | 1.1913 | 0.00737 | -0.0751 | 161.6418
6.5 | 1.2447 | 0.00761 | -0.0743 | 163.5611
7 | 1.3034 | 0.0079 | -0.0747 | 164.9873
7.5 | 1.3571 | 0.00838 | -0.0744 | 161.9451
8 | 1.408 | 0.0089 | -0.0736 | 158.2022
8.5 | 1.4523 | 0.0096 | -0.0717 | 151.2812
9 | 1.4828 | 0.0105 | -0.0676 | 141.219
9.5 | 1.4953 | 0.01189 | -0.0613 | 125.7611
10 | 1.5142 | 0.01355 | -0.0568 | 111.7491
10.5 | 1.5335 | 0.01548 | -0.053 | 99.0633
11 | 1.5401 | 0.01833 | -0.0486 | 84.0207
11.5 | 1.5337 | 0.02224 | -0.0439 | 68.9613
12 | 1.5225 | 0.02688 | -0.0397 | 56.6406
12.5 | 1.5104 | 0.03205 | -0.0364 | 47.1264
13 | 1.5006 | 0.03751 | -0.034 | 40.0053
13.5 | 1.496 | 0.04293 | -0.0323 | 34.8474
14 | 1.4873 | 0.04903 | -0.0312 | 30.3345
14.5 | 1.4778 | 0.05554 | -0.0305 | 26.6079
15 | 1.4688 | 0.06235 | -0.0304 | 23.5573
16 | 1.4583 | 0.07614 | -0.0317 | 19.1529

## 55. Re 2M Mach 0.50 (1)
BIGFOIL.COM POLAR EXPORT
NACA63-717 a=0.2
NACA63-717 a=0.2 |  |  |  | Cl Max: | 1.662 | at alpha= | 9.5 | deg
JavaFoil+Calcfoil stall+Eppler ext transition |  |  |  | L/D Max: | 108.441 | at alpha= | 4 | deg
Re: | 2000000 |  |  | Cd Min: | 0.00609 | at alpha= | -4.5 | deg
Mach: | 0.5 |  |  | Cl=0 at alpha= | -3.7746 | deg
|  |  |  | @ Cl=0.1, Cd= | 0.0071514
|  |  |  | @ Cl=0.4, Cd= | 0.0062806
|  |  |  | @ Cl=0.6, Cd= | 0.0068046
alpha (deg) | Cl | Cd | Cm | Cl/Cd
-20 | -0.934 | 0.17645 | -0.028 | -5.293
-19.5 | -0.905 | 0.17166 | -0.028 | -5.275
-19 | -0.877 | 0.16522 | -0.028 | -5.309
-18.5 | -0.849 | 0.15946 | -0.028 | -5.322
-18 | -0.819 | 0.16024 | -0.028 | -5.112
-17.5 | -0.79 | 0.15306 | -0.028 | -5.158
-17 | -0.761 | 0.15011 | -0.027 | -5.068
-16.5 | -0.732 | 0.14503 | -0.028 | -5.049
-16 | -0.704 | 0.14091 | -0.028 | -4.994
-15.5 | -0.675 | 0.1342 | -0.028 | -5.031
-15 | -0.646 | 0.12957 | -0.027 | -4.982
-14.5 | -0.616 | 0.12109 | -0.027 | -5.089
-14 | -0.588 | 0.12038 | -0.027 | -4.881
-13.5 | -0.559 | 0.1156 | -0.027 | -4.835
-13 | -0.53 | 0.11302 | -0.027 | -4.692
-12.5 | -0.502 | 0.10908 | -0.028 | -4.6
-12 | -0.472 | 0.1041 | -0.027 | -4.539
-11.5 | -0.443 | 0.09945 | -0.026 | -4.458
-11 | -0.415 | 0.09633 | -0.026 | -4.304
-10.5 | -0.386 | 0.09333 | -0.027 | -4.135
-10 | -0.357 | 0.08912 | -0.027 | -4.01
-9.5 | -0.328 | 0.07995 | -0.026 | -4.105
-9 | -0.3 | 0.06746 | -0.026 | -4.44
-8.5 | -0.271 | 0.07151 | -0.027 | -3.79
-8 | -0.243 | 0.05843 | -0.03 | -4.158
-7.5 | -0.291 | 0.05119 | -0.032 | -5.691
-7 | -0.314 | 0.04575 | -0.035 | -6.859
-6.5 | -0.289 | 0.0389 | -0.04 | -7.418
-6 | -0.298 | 0.00663 | -0.062 | -44.885
-5.5 | -0.237 | 0.00623 | -0.063 | -37.976
-5 | -0.17 | 0.00621 | -0.063 | -27.367
-4.5 | -0.101 | 0.00609 | -0.064 | -16.651
-4 | -0.032 | 0.0071 | -0.064 | -4.443
-3.5 | 0.039 | 0.00716 | -0.065 | 5.461
-3 | 0.11 | 0.00715 | -0.065 | 15.413
-2.5 | 0.182 | 0.0071 | -0.066 | 25.576
-2 | 0.253 | 0.00717 | -0.067 | 35.349
-1.5 | 0.326 | 0.00843 | -0.067 | 38.664
-1 | 0.398 | 0.00626 | -0.068 | 63.49
-0.5 | 0.469 | 0.00699 | -0.068 | 67.14
0 | 0.54 | 0.00708 | -0.069 | 76.343
0.5 | 0.601 | 0.0068 | -0.069 | 88.412
1 | 0.668 | 0.00769 | -0.069 | 86.867
1.5 | 0.736 | 0.00796 | -0.069 | 92.449
2 | 0.802 | 0.00821 | -0.07 | 97.76
2.5 | 0.868 | 0.00858 | -0.07 | 101.22
3 | 0.934 | 0.00894 | -0.071 | 104.53
3.5 | 0.999 | 0.00932 | -0.071 | 107.252
4 | 1.063 | 0.00981 | -0.072 | 108.441
4.5 | 1.127 | 0.01042 | -0.072 | 108.162
5 | 1.19 | 0.01105 | -0.072 | 107.64
5.5 | 1.251 | 0.01189 | -0.073 | 105.271
6 | 1.312 | 0.01279 | -0.073 | 102.581
6.5 | 1.372 | 0.01397 | -0.073 | 98.169
7 | 1.431 | 0.01524 | -0.074 | 93.858
7.5 | 1.488 | 0.01648 | -0.074 | 90.303
8 | 1.543 | 0.01773 | -0.074 | 87.025
8.5 | 1.589 | 0.019 | -0.075 | 83.62
9 | 1.629 | 0.02036 | -0.075 | 80.01
9.5 | 1.662 | 0.02205 | -0.076 | 75.361
10 | 1.66 | 0.03621 | -0.075 | 45.83
10.5 | 1.657 | 0.04018 | -0.075 | 41.235
11 | 1.625 | 0.04434 | -0.075 | 36.641
11.5 | 1.515 | 0.05004 | -0.075 | 30.264
12 | 0.996 | 0.05903 | -0.075 | 16.871
12.5 | 0.9 | 0.10222 | -0.032 | 8.806
13 | 0.928 | 0.1126 | -0.037 | 8.245
13.5 | 0.954 | 0.11527 | -0.036 | 8.276
14 | 1.086 | 0.0894 | -0.074 | 12.152
14.5 | 1.009 | 0.12795 | -0.042 | 7.887

## 56. Re 2M Mach 0.50 (2)
BIGFOIL.COM POLAR EXPORT
NACA63-717 a=0.2
NACA63-717 a=0.2 |  |  |  | Cl Max: | 1.5339 | at alpha= | 10.5 | deg
XFOIL ncrit=9 |  |  |  | L/D Max: | 142.401 | at alpha= | 5 | deg
Re: | 2000000 |  |  | Cd Min: | 0.24571 | at alpha= | -20 | deg
Mach: | 0.5 |  |  | Cl=0 at alpha= | -3.9376 | deg
|  |  |  | @ Cl=0.1, Cd= | 0.0086618
|  |  |  | @ Cl=0.4, Cd= | 0.0076346
|  |  |  | @ Cl=0.6, Cd= | 0.0065621
alpha (deg) | Cl | Cd | Cm | Cl/Cd
-20 | -0.5493 | 0.24571 | 0.0334 | -2.2356
-19.5 | -0.5247 | 0.23867 | 0.0285 | -2.1984
-19 | -0.4996 | 0.23171 | 0.0236 | -2.1561
-18.5 | -0.4755 | 0.22413 | 0.0186 | -2.1215
-18 | -0.4539 | 0.2147 | 0.0132 | -2.1141
-17.5 | -0.4316 | 0.20634 | 0.0081 | -2.0917
-17 | -0.4088 | 0.1986 | 0.0035 | -2.0584
-16.5 | -0.385 | 0.19113 | -0.0012 | -2.0143
-16 | -0.3611 | 0.18393 | -0.0057 | -1.9632
-15 | -0.3276 | 0.16435 | -0.0159 | -1.9933
-14.5 | -0.3147 | 0.15411 | -0.0212 | -2.042
-14 | -0.2942 | 0.14667 | -0.0258 | -2.0059
-13.5 | -0.283 | 0.13694 | -0.0311 | -2.0666
-13 | -0.2771 | 0.12653 | -0.0368 | -2.19
-12.5 | -0.2854 | 0.11398 | -0.0439 | -2.5039
-12 | -0.3004 | 0.10131 | -0.0517 | -2.9652
-11.5 | -0.3025 | 0.09161 | -0.0579 | -3.302
-10.5 | -0.3394 | 0.06934 | -0.0735 | -4.8947
-10 | -0.366 | 0.05709 | -0.0833 | -6.4109
-9.5 | -0.392 | 0.04503 | -0.0943 | -8.7053
-9 | -0.4311 | 0.03625 | -0.0988 | -11.8924
-8.5 | -0.4764 | 0.02967 | -0.0951 | -16.0566
-8 | -0.4988 | 0.02186 | -0.091 | -22.8179
-7.5 | -0.4945 | 0.01454 | -0.086 | -34.0096
-7 | -0.4361 | 0.01228 | -0.0823 | -35.513
-6.5 | -0.3638 | 0.01156 | -0.0801 | -31.4706
-6 | -0.2909 | 0.0111 | -0.0786 | -26.2072
-5.5 | -0.2206 | 0.01047 | -0.0772 | -21.0697
-5 | -0.1497 | 0.01001 | -0.0762 | -14.955
-4.5 | -0.0797 | 0.00949 | -0.0755 | -8.3983
-4 | -0.0088 | 0.00916 | -0.0751 | -0.9607
-3.5 | 0.0617 | 0.00877 | -0.0748 | 7.0353
-3 | 0.1325 | 0.00857 | -0.0749 | 15.4609
-2.5 | 0.2034 | 0.00831 | -0.0751 | 24.4765
-2 | 0.2737 | 0.00816 | -0.0754 | 33.5417
-1.5 | 0.3439 | 0.00787 | -0.0759 | 43.6976
-1 | 0.413 | 0.00758 | -0.0765 | 54.4855
-0.5 | 0.4779 | 0.00658 | -0.077 | 72.6292
0 | 0.5482 | 0.00654 | -0.0776 | 83.8226
0.5 | 0.6185 | 0.00657 | -0.0782 | 94.14
1 | 0.6891 | 0.00665 | -0.0789 | 103.6241
1.5 | 0.7589 | 0.00677 | -0.0794 | 112.0975
2 | 0.829 | 0.00693 | -0.0799 | 119.6248
2.5 | 0.8984 | 0.00713 | -0.0802 | 126.0028
3 | 0.9673 | 0.00735 | -0.0804 | 131.6054
3.5 | 1.0354 | 0.00759 | -0.0804 | 136.4163
4 | 1.1014 | 0.00791 | -0.0799 | 139.2415
4.5 | 1.1671 | 0.0082 | -0.0792 | 142.3293
5 | 1.2275 | 0.00862 | -0.0776 | 142.4014
5.5 | 1.2847 | 0.00905 | -0.0754 | 141.9558
6 | 1.3247 | 0.0096 | -0.0703 | 137.9896
7 | 1.4024 | 0.01193 | -0.0623 | 117.5524
8 | 1.463 | 0.01589 | -0.054 | 92.0705
8.5 | 1.4856 | 0.01849 | -0.0497 | 80.3461
9.5 | 1.5262 | 0.02444 | -0.0418 | 62.4468
10 | 1.5308 | 0.02857 | -0.0378 | 53.5807
10.5 | 1.5339 | 0.03314 | -0.0342 | 46.2855
11 | 1.5311 | 0.03839 | -0.0312 | 39.8828
11.5 | 1.5172 | 0.04471 | -0.0286 | 33.9342
12 | 1.4919 | 0.05232 | -0.0268 | 28.5149
12.5 | 1.4663 | 0.06049 | -0.0259 | 24.2404
13.5 | 1.43 | 0.07706 | -0.0266 | 18.557
14 | 1.413 | 0.08599 | -0.0281 | 16.4321
14.5 | 1.3941 | 0.09561 | -0.0305 | 14.5811
15 | 1.376 | 0.10558 | -0.0336 | 13.0328
15.5 | 1.3652 | 0.11519 | -0.037 | 11.8517

## 57. Re 3M Mach 0.00 (1)
BIGFOIL.COM POLAR EXPORT
NACA63-717 a=0.2
NACA63-717 a=0.2 |  |  |  | Cl Max: | 1.763 | at alpha= | 14 | deg
JavaFoil+Calcfoil stall+Eppler ext transition |  |  |  | L/D Max: | 133.496 | at alpha= | 5 | deg
Re: | 3000000 |  |  | Cd Min: | 0.00535 | at alpha= | -1.5 | deg
Mach: | 0 |  |  | Cl=0 at alpha= | -3.7742 | deg
|  |  |  | @ Cl=0.1, Cd= | 0.0064087
|  |  |  | @ Cl=0.4, Cd= | 0.005959
|  |  |  | @ Cl=0.6, Cd= | 0.0062662
alpha (deg) | Cl | Cd | Cm | Cl/Cd
-19.5 | -0.555 | 0.16306 | -0.023 | -3.406
-19 | -0.57 | 0.15435 | -0.023 | -3.696
-18.5 | -0.585 | 0.148 | -0.023 | -3.953
-18 | -0.599 | 0.14125 | -0.024 | -4.24
-17.5 | -0.612 | 0.13338 | -0.024 | -4.587
-17 | -0.624 | 0.12788 | -0.024 | -4.877
-16.5 | -0.634 | 0.12152 | -0.025 | -5.219
-16 | -0.643 | 0.11521 | -0.025 | -5.582
-15.5 | -0.65 | 0.10863 | -0.025 | -5.984
-15 | -0.655 | 0.10277 | -0.026 | -6.372
-14.5 | -0.658 | 0.09726 | -0.026 | -6.762
-14 | -0.658 | 0.09143 | -0.027 | -7.195
-13.5 | -0.655 | 0.08586 | -0.027 | -7.632
-13 | -0.649 | 0.08129 | -0.028 | -7.984
-12.5 | -0.641 | 0.07468 | -0.029 | -8.584
-12 | -0.629 | 0.06929 | -0.03 | -9.084
-11.5 | -0.615 | 0.06342 | -0.031 | -9.696
-11 | -0.596 | 0.05893 | -0.032 | -10.112
-10.5 | -0.635 | 0.02247 | -0.045 | -28.282
-10 | -0.636 | 0.0132 | -0.048 | -48.211
-9.5 | -0.613 | 0.01136 | -0.05 | -54.014
-9 | -0.58 | 0.00976 | -0.051 | -59.443
-8.5 | -0.535 | 0.00639 | -0.051 | -83.741
-8 | -0.487 | 0.00627 | -0.052 | -77.633
-7.5 | -0.435 | 0.00616 | -0.052 | -70.665
-7 | -0.382 | 0.00576 | -0.053 | -66.288
-6.5 | -0.326 | 0.00579 | -0.053 | -56.32
-6 | -0.269 | 0.00574 | -0.054 | -46.807
-5.5 | -0.21 | 0.00569 | -0.054 | -36.856
-5 | -0.15 | 0.00574 | -0.055 | -26.05
-4.5 | -0.089 | 0.00556 | -0.055 | -15.959
-4 | -0.028 | 0.00554 | -0.056 | -4.97
-3.5 | 0.034 | 0.00642 | -0.056 | 5.304
-3 | 0.096 | 0.00641 | -0.057 | 14.954
-2.5 | 0.158 | 0.00639 | -0.057 | 24.671
-2 | 0.22 | 0.00641 | -0.058 | 34.277
-1.5 | 0.282 | 0.00535 | -0.058 | 52.723
-1 | 0.344 | 0.00595 | -0.059 | 57.87
-0.5 | 0.406 | 0.00596 | -0.059 | 68.09
0 | 0.468 | 0.00605 | -0.06 | 77.422
0.5 | 0.528 | 0.00617 | -0.06 | 85.462
1 | 0.589 | 0.00625 | -0.061 | 94.186
1.5 | 0.65 | 0.00634 | -0.061 | 102.533
2 | 0.711 | 0.00652 | -0.062 | 109.121
2.5 | 0.772 | 0.00665 | -0.062 | 116.062
3 | 0.833 | 0.00683 | -0.063 | 121.918
3.5 | 0.893 | 0.00709 | -0.063 | 125.984
4 | 0.947 | 0.00731 | -0.063 | 129.504
4.5 | 1.003 | 0.00762 | -0.064 | 131.679
5 | 1.059 | 0.00793 | -0.064 | 133.496
5.5 | 1.114 | 0.00835 | -0.064 | 133.397
6 | 1.17 | 0.00881 | -0.065 | 132.815
6.5 | 1.224 | 0.00941 | -0.065 | 130.128
7 | 1.278 | 0.01003 | -0.065 | 127.337
7.5 | 1.331 | 0.01067 | -0.066 | 124.715
8 | 1.384 | 0.0113 | -0.066 | 122.481
8.5 | 1.433 | 0.01192 | -0.067 | 120.202
9 | 1.481 | 0.01253 | -0.067 | 118.139
9.5 | 1.527 | 0.01322 | -0.067 | 115.563
10 | 1.571 | 0.014 | -0.068 | 112.156
10.5 | 1.61 | 0.01515 | -0.068 | 106.266
11 | 1.642 | 0.01835 | -0.068 | 89.507
11.5 | 1.672 | 0.02134 | -0.068 | 78.336
12 | 1.694 | 0.0261 | -0.068 | 64.898
12.5 | 1.72 | 0.02805 | -0.068 | 61.307
13 | 1.741 | 0.02981 | -0.069 | 58.416
13.5 | 1.756 | 0.03177 | -0.069 | 55.291
14 | 1.763 | 0.03398 | -0.069 | 51.88
14.5 | 1.762 | 0.03608 | -0.07 | 48.845
15 | 1.755 | 0.03842 | -0.07 | 45.696
15.5 | 1.743 | 0.04101 | -0.07 | 42.499
16 | 1.724 | 0.04374 | -0.071 | 39.412
16.5 | 1.7 | 0.04663 | -0.071 | 36.467
17 | 1.671 | 0.05033 | -0.071 | 33.193
17.5 | 1.637 | 0.05367 | -0.071 | 30.504
18 | 1.6 | 0.05687 | -0.072 | 28.131
18.5 | 1.559 | 0.06068 | -0.072 | 25.689
19 | 1.515 | 0.06502 | -0.072 | 23.296

## 58. Re 3M Mach 0.00 (2)
BIGFOIL.COM POLAR EXPORT
NACA63-717 a=0.2
NACA63-717 a=0.2 |  |  |  | Cl Max: | 1.5543 | at alpha= | 19.5 | deg
XFOIL ncrit=9 |  |  |  | L/D Max: | 179.217 | at alpha= | 7.5 | deg
Re: | 3000000 |  |  | Cd Min: | 0.1813 | at alpha= | -20 | deg
Mach: | 0 |  |  | Cl=0 at alpha= | -3.8769 | deg
|  |  |  | @ Cl=0.1, Cd= | 0.0071887
|  |  |  | @ Cl=0.4, Cd= | 0.0054798
|  |  |  | @ Cl=0.6, Cd= | 0.0053647
alpha (deg) | Cl | Cd | Cm | Cl/Cd
-20 | -0.619 | 0.1813 | 0.011 | -3.4142
-19.5 | -0.6185 | 0.17104 | 0.0046 | -3.6161
-19 | -0.6149 | 0.16167 | -0.0012 | -3.8034
-18.5 | -0.6202 | 0.1503 | -0.0082 | -4.1264
-18 | -1.1197 | 0.0471 | -0.075 | -23.7728
-17.5 | -1.1356 | 0.0399 | -0.0783 | -28.4612
-17 | -1.1714 | 0.03211 | -0.0797 | -36.4808
-16.5 | -1.1566 | 0.02943 | -0.079 | -39.3
-16 | -1.157 | 0.02608 | -0.0768 | -44.3635
-15.5 | -1.146 | 0.02395 | -0.0737 | -47.8497
-14.5 | -1.1183 | 0.02025 | -0.0648 | -55.2247
-14 | -1.0845 | 0.0187 | -0.0627 | -57.9947
-13.5 | -1.0452 | 0.01734 | -0.061 | -60.2768
-13 | -1.0018 | 0.01616 | -0.0597 | -61.9926
-12.5 | -0.9553 | 0.01516 | -0.0588 | -63.0145
-12 | -0.9068 | 0.01425 | -0.058 | -63.6351
-11.5 | -0.8566 | 0.01344 | -0.0575 | -63.7351
-11 | -0.8053 | 0.01267 | -0.057 | -63.5596
-10.5 | -0.7525 | 0.01205 | -0.0568 | -62.4481
-10 | -0.6987 | 0.01146 | -0.0566 | -60.9686
-9.5 | -0.6456 | 0.01075 | -0.0564 | -60.0558
-9 | -0.5929 | 0.00993 | -0.0562 | -59.708
-8.5 | -0.5366 | 0.00957 | -0.0564 | -56.0711
-8 | -0.4795 | 0.00928 | -0.0566 | -51.6703
-7.5 | -0.4223 | 0.00899 | -0.057 | -46.9744
-7 | -0.3647 | 0.00871 | -0.0573 | -41.8714
-6.5 | -0.3067 | 0.00851 | -0.0578 | -36.04
-6 | -0.2488 | 0.00823 | -0.0582 | -30.2309
-5.5 | -0.1905 | 0.00804 | -0.0587 | -23.694
-5 | -0.1319 | 0.00785 | -0.0593 | -16.8025
-4.5 | -0.0735 | 0.00766 | -0.0598 | -9.5953
-4 | -0.0145 | 0.00749 | -0.0604 | -1.9359
-3 | 0.1033 | 0.00718 | -0.0617 | 14.3872
-2.5 | 0.1621 | 0.00705 | -0.0624 | 22.9929
-2 | 0.2208 | 0.00681 | -0.0631 | 32.4229
-1.5 | 0.2795 | 0.00661 | -0.0639 | 42.2844
-1 | 0.3376 | 0.00626 | -0.0647 | 53.9297
-0.5 | 0.394 | 0.00549 | -0.0655 | 71.7668
0 | 0.4528 | 0.00539 | -0.0663 | 84.0074
0.5 | 0.512 | 0.00534 | -0.0671 | 95.8801
1 | 0.5709 | 0.00535 | -0.0679 | 106.7103
1.5 | 0.6302 | 0.00538 | -0.0688 | 117.1375
2 | 0.6888 | 0.00545 | -0.0695 | 126.3853
2.5 | 0.748 | 0.0055 | -0.0704 | 136
3 | 0.8064 | 0.00563 | -0.0712 | 143.2327
3.5 | 0.8651 | 0.00571 | -0.0721 | 151.5061
4 | 0.9231 | 0.00584 | -0.0728 | 158.0651
4.5 | 0.9811 | 0.00596 | -0.0736 | 164.6141
5 | 1.0381 | 0.00613 | -0.0743 | 169.3475
5.5 | 1.0954 | 0.00627 | -0.075 | 174.7049
6 | 1.151 | 0.00648 | -0.0754 | 177.6235
6.5 | 1.2053 | 0.00674 | -0.0757 | 178.8279
7 | 1.2575 | 0.00702 | -0.0756 | 179.1311
7.5 | 1.3047 | 0.00728 | -0.0744 | 179.217
8 | 1.3621 | 0.00771 | -0.0756 | 176.6667
8.5 | 1.4084 | 0.0084 | -0.0749 | 167.6667
9 | 1.4501 | 0.00921 | -0.0735 | 157.4484
9.5 | 1.4895 | 0.00997 | -0.0716 | 149.3982
10 | 1.5164 | 0.01084 | -0.0676 | 139.8893
10.5 | 1.5204 | 0.01237 | -0.0606 | 122.9103
11 | 1.5186 | 0.01485 | -0.0543 | 102.2626
11.5 | 1.5198 | 0.0177 | -0.0495 | 85.8644
12 | 1.5235 | 0.02076 | -0.0457 | 73.3863
12.5 | 1.5226 | 0.02442 | -0.0421 | 62.3505
13 | 1.5264 | 0.02801 | -0.0395 | 54.4948
13.5 | 1.5251 | 0.03234 | -0.0371 | 47.1583
14 | 1.526 | 0.03681 | -0.0354 | 41.4561
14.5 | 1.5254 | 0.04169 | -0.0341 | 36.5891
15 | 1.5273 | 0.04657 | -0.0332 | 32.7958
15.5 | 1.5318 | 0.05138 | -0.0327 | 29.8132
16 | 1.5345 | 0.05659 | -0.0326 | 27.1161
16.5 | 1.5365 | 0.06208 | -0.0328 | 24.7503
17 | 1.5432 | 0.0672 | -0.0333 | 22.9643
17.5 | 1.5454 | 0.073 | -0.0341 | 21.1699
18 | 1.5502 | 0.07865 | -0.0351 | 19.7101
18.5 | 1.5512 | 0.08494 | -0.0365 | 18.2623
19 | 1.5525 | 0.09133 | -0.0382 | 16.9988
19.5 | 1.5543 | 0.09778 | -0.0401 | 15.8959
20 | 1.5528 | 0.1048 | -0.0424 | 14.8168

## 59. Re 3M Mach 0.10 (1)
BIGFOIL.COM POLAR EXPORT
NACA63-717 a=0.2
NACA63-717 a=0.2 |  |  |  | Cl Max: | 1.76 | at alpha= | 14 | deg
JavaFoil+Calcfoil stall+Eppler ext transition |  |  |  | L/D Max: | 132.824 | at alpha= | 5 | deg
Re: | 3000000 |  |  | Cd Min: | 0.00536 | at alpha= | -1.5 | deg
Mach: | 0.1 |  |  | Cl=0 at alpha= | -3.7742 | deg
|  |  |  | @ Cl=0.1, Cd= | 0.0064094
|  |  |  | @ Cl=0.4, Cd= | 0.0059687
|  |  |  | @ Cl=0.6, Cd= | 0.0063118
alpha (deg) | Cl | Cd | Cm | Cl/Cd
-19 | -0.521 | 0.15811 | -0.023 | -3.292
-18.5 | -0.538 | 0.15127 | -0.023 | -3.557
-18 | -0.555 | 0.14303 | -0.023 | -3.879
-17.5 | -0.571 | 0.13713 | -0.024 | -4.164
-17 | -0.586 | 0.12981 | -0.024 | -4.513
-16.5 | -0.6 | 0.12307 | -0.024 | -4.873
-16 | -0.612 | 0.11645 | -0.025 | -5.255
-15.5 | -0.622 | 0.10997 | -0.025 | -5.659
-15 | -0.63 | 0.10439 | -0.025 | -6.039
-14.5 | -0.636 | 0.09856 | -0.026 | -6.454
-14 | -0.639 | 0.09293 | -0.026 | -6.878
-13.5 | -0.639 | 0.08729 | -0.027 | -7.324
-13 | -0.636 | 0.08273 | -0.027 | -7.684
-12.5 | -0.63 | 0.07608 | -0.029 | -8.282
-12 | -0.62 | 0.07067 | -0.03 | -8.779
-11.5 | -0.607 | 0.06513 | -0.031 | -9.325
-11 | -0.59 | 0.06063 | -0.032 | -9.73
-10.5 | -0.577 | 0.04997 | -0.036 | -11.55
-10 | -0.628 | 0.01453 | -0.048 | -43.223
-9.5 | -0.61 | 0.01125 | -0.05 | -54.196
-9 | -0.58 | 0.00991 | -0.051 | -58.537
-8.5 | -0.536 | 0.00642 | -0.052 | -83.485
-8 | -0.488 | 0.00629 | -0.052 | -77.526
-7.5 | -0.437 | 0.00618 | -0.053 | -70.684
-7 | -0.383 | 0.00607 | -0.053 | -63.163
-6.5 | -0.327 | 0.0058 | -0.054 | -56.435
-6 | -0.27 | 0.00575 | -0.054 | -46.928
-5.5 | -0.211 | 0.0057 | -0.054 | -36.988
-5 | -0.15 | 0.00561 | -0.055 | -26.802
-4.5 | -0.089 | 0.00557 | -0.055 | -16.016
-4 | -0.028 | 0.00554 | -0.056 | -4.992
-3.5 | 0.034 | 0.00639 | -0.056 | 5.352
-3 | 0.096 | 0.00641 | -0.057 | 15.013
-2.5 | 0.158 | 0.0064 | -0.057 | 24.756
-2 | 0.221 | 0.00639 | -0.058 | 34.546
-1.5 | 0.284 | 0.00536 | -0.058 | 52.955
-1 | 0.346 | 0.00596 | -0.059 | 58.029
-0.5 | 0.408 | 0.00597 | -0.059 | 68.353
0 | 0.47 | 0.00606 | -0.06 | 77.649
0.5 | 0.53 | 0.00617 | -0.06 | 85.934
1 | 0.592 | 0.0063 | -0.061 | 93.877
1.5 | 0.653 | 0.00639 | -0.062 | 102.322
2 | 0.715 | 0.00653 | -0.062 | 109.446
2.5 | 0.776 | 0.00671 | -0.063 | 115.641
3 | 0.837 | 0.00691 | -0.063 | 121.042
3.5 | 0.898 | 0.00713 | -0.064 | 125.893
4 | 0.951 | 0.00736 | -0.064 | 129.069
4.5 | 1.007 | 0.00768 | -0.064 | 131.131
5 | 1.063 | 0.00801 | -0.064 | 132.824
5.5 | 1.119 | 0.00843 | -0.065 | 132.748
6 | 1.174 | 0.00889 | -0.065 | 132.047
6.5 | 1.229 | 0.0095 | -0.065 | 129.299
7 | 1.283 | 0.01015 | -0.066 | 126.363
7.5 | 1.336 | 0.0108 | -0.066 | 123.756
8 | 1.389 | 0.01144 | -0.066 | 121.387
8.5 | 1.439 | 0.01205 | -0.067 | 119.344
9 | 1.487 | 0.01268 | -0.067 | 117.266
9.5 | 1.533 | 0.01338 | -0.068 | 114.588
10 | 1.576 | 0.01424 | -0.068 | 110.68
10.5 | 1.616 | 0.01541 | -0.068 | 104.808
11 | 1.646 | 0.01905 | -0.068 | 86.417
11.5 | 1.669 | 0.02477 | -0.068 | 67.371
12 | 1.697 | 0.02661 | -0.068 | 63.78
12.5 | 1.722 | 0.02857 | -0.069 | 60.254
13 | 1.742 | 0.03034 | -0.069 | 57.417
13.5 | 1.755 | 0.03244 | -0.069 | 54.114
14 | 1.76 | 0.03469 | -0.07 | 50.739
14.5 | 1.756 | 0.03687 | -0.07 | 47.633
15 | 1.746 | 0.03942 | -0.07 | 44.292
15.5 | 1.729 | 0.04202 | -0.071 | 41.156
16 | 1.707 | 0.04483 | -0.071 | 38.073
16.5 | 1.678 | 0.04825 | -0.071 | 34.772
17 | 1.643 | 0.05161 | -0.071 | 31.842
17.5 | 1.604 | 0.05534 | -0.072 | 28.987
18 | 1.562 | 0.05893 | -0.072 | 26.498
18.5 | 1.515 | 0.06294 | -0.072 | 24.064
19 | 1.465 | 0.06749 | -0.072 | 21.701

## 60. Re 3M Mach 0.10 (2)
BIGFOIL.COM POLAR EXPORT
NACA63-717 a=0.2
NACA63-717 a=0.2 |  |  |  | Cl Max: | 1.5465 | at alpha= | 19.5 | deg
XFOIL ncrit=9 |  |  |  | L/D Max: | 178.982 | at alpha= | 6.5 | deg
Re: | 3000000 |  |  | Cd Min: | 0.17609 | at alpha= | -19.5 | deg
Mach: | 0.1 |  |  | Cl=0 at alpha= | -3.8775 | deg
|  |  |  | @ Cl=0.1, Cd= | 0.0072117
|  |  |  | @ Cl=0.4, Cd= | 0.0055044
|  |  |  | @ Cl=0.6, Cd= | 0.0053827
alpha (deg) | Cl | Cd | Cm | Cl/Cd
-19.5 | -0.6038 | 0.17609 | 0.007 | -3.4289
-19 | -0.603 | 0.16581 | 0.0007 | -3.6367
-18 | -0.6078 | 0.14438 | -0.0125 | -4.2097
-17.5 | -1.0454 | 0.05224 | -0.0731 | -20.0115
-17 | -1.1281 | 0.03724 | -0.0811 | -30.2927
-16.5 | -1.1185 | 0.03357 | -0.0814 | -33.3184
-16 | -1.1296 | 0.02882 | -0.0805 | -39.195
-15.5 | -1.1228 | 0.02602 | -0.0782 | -43.1514
-14.5 | -1.1101 | 0.02172 | -0.0688 | -51.1096
-14 | -1.0836 | 0.01979 | -0.0658 | -54.7549
-13.5 | -1.0477 | 0.01818 | -0.0636 | -57.6293
-13 | -1.0062 | 0.01681 | -0.062 | -59.8572
-12.5 | -0.9606 | 0.01567 | -0.0608 | -61.3019
-12 | -0.9125 | 0.01465 | -0.0598 | -62.2867
-11 | -0.811 | 0.01294 | -0.0584 | -62.6739
-10.5 | -0.758 | 0.01225 | -0.058 | -61.8776
-10 | -0.7039 | 0.01162 | -0.0577 | -60.5766
-9.5 | -0.6499 | 0.01095 | -0.0574 | -59.3516
-9 | -0.5972 | 0.01006 | -0.0571 | -59.3638
-8.5 | -0.5406 | 0.00966 | -0.0572 | -55.9627
-8 | -0.4832 | 0.00933 | -0.0574 | -51.7899
-7.5 | -0.4253 | 0.00905 | -0.0576 | -46.9945
-7 | -0.3674 | 0.00876 | -0.0579 | -41.9406
-6.5 | -0.3088 | 0.00854 | -0.0583 | -36.1593
-6 | -0.2505 | 0.00827 | -0.0587 | -30.2902
-5.5 | -0.1917 | 0.00807 | -0.0592 | -23.7546
-5 | -0.1327 | 0.00789 | -0.0597 | -16.8188
-4.5 | -0.0738 | 0.00768 | -0.0603 | -9.6094
-4 | -0.0145 | 0.00752 | -0.0609 | -1.9282
-3.5 | 0.0447 | 0.00737 | -0.0615 | 6.0651
-3 | 0.1041 | 0.0072 | -0.0621 | 14.4583
-2.5 | 0.1634 | 0.00708 | -0.0628 | 23.0791
-2 | 0.2225 | 0.00683 | -0.0635 | 32.5769
-1.5 | 0.2815 | 0.00664 | -0.0643 | 42.3946
-1 | 0.3402 | 0.0063 | -0.0651 | 54
-0.5 | 0.3967 | 0.00551 | -0.0658 | 71.9964
0 | 0.456 | 0.00541 | -0.0667 | 84.2884
0.5 | 0.5155 | 0.00537 | -0.0675 | 95.9963
1 | 0.5748 | 0.00537 | -0.0683 | 107.0391
1.5 | 0.6345 | 0.0054 | -0.0691 | 117.5
2 | 0.6935 | 0.00547 | -0.0699 | 126.7824
2.5 | 0.7531 | 0.00552 | -0.0708 | 136.4312
3 | 0.8118 | 0.00566 | -0.0716 | 143.4276
3.5 | 0.871 | 0.00573 | -0.0724 | 152.007
4 | 0.9293 | 0.00588 | -0.0732 | 158.0442
4.5 | 0.9878 | 0.00599 | -0.0739 | 164.9082
5 | 1.0451 | 0.00618 | -0.0746 | 169.11
5.5 | 1.1028 | 0.00631 | -0.0753 | 174.7702
6 | 1.1589 | 0.00652 | -0.0757 | 177.7454
6.5 | 1.2135 | 0.00678 | -0.0759 | 178.9823
7 | 1.266 | 0.00708 | -0.0758 | 178.8136
7.5 | 1.3133 | 0.00735 | -0.0745 | 178.6803
8 | 1.3708 | 0.0078 | -0.0756 | 175.7436
8.5 | 1.4171 | 0.00849 | -0.0748 | 166.914
9 | 1.4581 | 0.00933 | -0.0731 | 156.2808
9.5 | 1.4961 | 0.01012 | -0.0709 | 147.836
10 | 1.5165 | 0.01105 | -0.0656 | 137.2398
10.5 | 1.5226 | 0.01271 | -0.0592 | 119.7954
11 | 1.52 | 0.01537 | -0.0531 | 98.8939
11.5 | 1.5207 | 0.01836 | -0.0484 | 82.8268
12 | 1.5232 | 0.0216 | -0.0446 | 70.5185
12.5 | 1.5214 | 0.02543 | -0.0411 | 59.827
13 | 1.5248 | 0.02915 | -0.0385 | 52.3087
13.5 | 1.5221 | 0.03373 | -0.0362 | 45.126
14 | 1.5207 | 0.03854 | -0.0345 | 39.4577
14.5 | 1.5213 | 0.04339 | -0.0333 | 35.0611
15 | 1.5214 | 0.04859 | -0.0326 | 31.311
15.5 | 1.5252 | 0.05361 | -0.0322 | 28.4499
16 | 1.5283 | 0.05887 | -0.0321 | 25.9606
17 | 1.5371 | 0.06969 | -0.033 | 22.0562
17.5 | 1.5388 | 0.07568 | -0.0339 | 20.333
18 | 1.5439 | 0.08143 | -0.035 | 18.9598
18.5 | 1.5439 | 0.08796 | -0.0366 | 17.5523
19 | 1.5461 | 0.09437 | -0.0383 | 16.3834
19.5 | 1.5465 | 0.10112 | -0.0404 | 15.2937
20 | 1.5441 | 0.10841 | -0.0429 | 14.2432

## 61. Re 3M Mach 0.25 (1)
BIGFOIL.COM POLAR EXPORT
NACA63-717 a=0.2
NACA63-717 a=0.2 |  |  |  | Cl Max: | 1.738 | at alpha= | 13 | deg
JavaFoil+Calcfoil stall+Eppler ext transition |  |  |  | L/D Max: | 129.56 | at alpha= | 5 | deg
Re: | 3000000 |  |  | Cd Min: | 0.00543 | at alpha= | -1.5 | deg
Mach: | 0.25 |  |  | Cl=0 at alpha= | -3.7778 | deg
|  |  |  | @ Cl=0.1, Cd= | 0.0064108
|  |  |  | @ Cl=0.4, Cd= | 0.0058821
|  |  |  | @ Cl=0.6, Cd= | 0.006371
alpha (deg) | Cl | Cd | Cm | Cl/Cd
-14 | -0.477 | 0.1013 | -0.025 | -4.707
-13.5 | -0.503 | 0.09528 | -0.026 | -5.283
-13 | -0.524 | 0.08866 | -0.026 | -5.913
-12.5 | -0.539 | 0.08337 | -0.027 | -6.469
-12 | -0.548 | 0.07835 | -0.027 | -6.991
-11.5 | -0.551 | 0.07247 | -0.028 | -7.599
-11 | -0.547 | 0.06687 | -0.03 | -8.185
-10.5 | -0.538 | 0.06137 | -0.031 | -8.771
-10 | -0.524 | 0.05585 | -0.033 | -9.382
-9.5 | -0.508 | 0.04731 | -0.036 | -10.746
-9 | -0.561 | 0.01202 | -0.051 | -46.674
-8.5 | -0.53 | 0.01108 | -0.052 | -47.823
-8 | -0.492 | 0.00637 | -0.054 | -77.202
-7.5 | -0.443 | 0.0063 | -0.054 | -70.286
-7 | -0.39 | 0.00617 | -0.055 | -63.241
-6.5 | -0.334 | 0.00587 | -0.055 | -56.968
-6 | -0.276 | 0.00581 | -0.056 | -47.545
-5.5 | -0.216 | 0.00574 | -0.056 | -37.59
-5 | -0.154 | 0.00569 | -0.056 | -27.08
-4.5 | -0.092 | 0.0056 | -0.057 | -16.352
-4 | -0.028 | 0.00552 | -0.057 | -5.138
-3.5 | 0.035 | 0.00649 | -0.058 | 5.416
-3 | 0.099 | 0.00641 | -0.058 | 15.433
-2.5 | 0.163 | 0.00646 | -0.059 | 25.208
-2 | 0.227 | 0.00646 | -0.06 | 35.097
-1.5 | 0.292 | 0.00543 | -0.06 | 53.666
-1 | 0.356 | 0.00547 | -0.061 | 65.005
-0.5 | 0.419 | 0.00606 | -0.061 | 69.272
0 | 0.483 | 0.00615 | -0.062 | 78.609
0.5 | 0.545 | 0.00624 | -0.062 | 87.286
1 | 0.608 | 0.00639 | -0.063 | 95.195
1.5 | 0.671 | 0.00656 | -0.063 | 102.287
2 | 0.734 | 0.00671 | -0.064 | 109.355
2.5 | 0.797 | 0.00693 | -0.064 | 114.969
3 | 0.859 | 0.00716 | -0.065 | 119.984
3.5 | 0.913 | 0.00736 | -0.065 | 124.162
4 | 0.972 | 0.00767 | -0.065 | 126.647
4.5 | 1.03 | 0.00803 | -0.066 | 128.253
5 | 1.087 | 0.00839 | -0.066 | 129.56
5.5 | 1.144 | 0.0089 | -0.066 | 128.541
6 | 1.201 | 0.00944 | -0.067 | 127.245
6.5 | 1.257 | 0.01013 | -0.067 | 124.089
7 | 1.312 | 0.01084 | -0.067 | 120.966
7.5 | 1.366 | 0.01154 | -0.068 | 118.416
8 | 1.42 | 0.01225 | -0.068 | 115.893
8.5 | 1.469 | 0.01294 | -0.068 | 113.534
9 | 1.516 | 0.01397 | -0.069 | 108.503
9.5 | 1.563 | 0.01442 | -0.069 | 108.456
10 | 1.605 | 0.01556 | -0.07 | 103.122
10.5 | 1.639 | 0.01812 | -0.07 | 90.422
11 | 1.667 | 0.02197 | -0.07 | 75.869
11.5 | 1.688 | 0.02733 | -0.07 | 61.766
12 | 1.71 | 0.02959 | -0.07 | 57.785
12.5 | 1.727 | 0.03163 | -0.07 | 54.602
13 | 1.738 | 0.03381 | -0.071 | 51.398
13.5 | 1.738 | 0.03619 | -0.071 | 48.024
14 | 1.725 | 0.03907 | -0.071 | 44.142
14.5 | 1.699 | 0.04191 | -0.071 | 40.533
15 | 1.662 | 0.04525 | -0.072 | 36.726
15.5 | 1.615 | 0.04844 | -0.072 | 33.338
16 | 1.557 | 0.05246 | -0.072 | 29.679
16.5 | 1.489 | 0.05646 | -0.072 | 26.378
17 | 1.412 | 0.06119 | -0.072 | 23.073
17.5 | 1.325 | 0.06716 | -0.073 | 19.73
18 | 1.229 | 0.07529 | -0.072 | 16.328

## 62. Re 3M Mach 0.25 (2)
BIGFOIL.COM POLAR EXPORT
NACA63-717 a=0.2
NACA63-717 a=0.2 |  |  |  | Cl Max: | 1.5352 | at alpha= | 10.5 | deg
XFOIL ncrit=9 |  |  |  | L/D Max: | 177.004 | at alpha= | 6.5 | deg
Re: | 3000000 |  |  | Cd Min: | 0.20334 | at alpha= | -18.5 | deg
Mach: | 0.25 |  |  | Cl=0 at alpha= | -3.8845 | deg
|  |  |  | @ Cl=0.1, Cd= | 0.007339
|  |  |  | @ Cl=0.4, Cd= | 0.0057521
|  |  |  | @ Cl=0.6, Cd= | 0.0054743
alpha (deg) | Cl | Cd | Cm | Cl/Cd
-18.5 | -0.4629 | 0.20334 | 0.0123 | -2.2765
-18 | -0.5268 | 0.16948 | -0.0008 | -3.1083
-17.5 | -0.5278 | 0.15823 | -0.0074 | -3.3357
-17 | -0.533 | 0.14644 | -0.0144 | -3.6397
-16.5 | -0.539 | 0.13489 | -0.0214 | -3.9958
-16 | -0.5527 | 0.12221 | -0.0293 | -4.5225
-15.5 | -0.5962 | 0.10472 | -0.0406 | -5.6933
-15 | -0.8879 | 0.04767 | -0.0822 | -18.626
-14.5 | -0.9576 | 0.03521 | -0.0887 | -27.1968
-14 | -0.9896 | 0.0288 | -0.0878 | -34.3611
-13.5 | -1.002 | 0.02501 | -0.0833 | -40.064
-13 | -1.0008 | 0.02227 | -0.0771 | -44.9394
-12.5 | -0.9739 | 0.01979 | -0.0735 | -49.2117
-12 | -0.9356 | 0.01776 | -0.0708 | -52.6802
-11.5 | -0.8901 | 0.01614 | -0.0687 | -55.1487
-11 | -0.8404 | 0.01478 | -0.0669 | -56.8606
-10.5 | -0.7873 | 0.01367 | -0.0655 | -57.5933
-10 | -0.7323 | 0.01273 | -0.0644 | -57.5255
-9.5 | -0.6757 | 0.01191 | -0.0635 | -56.7338
-9 | -0.6185 | 0.01117 | -0.0627 | -55.3715
-8.5 | -0.5615 | 0.01035 | -0.062 | -54.2512
-7.5 | -0.443 | 0.00933 | -0.0615 | -47.4812
-7 | -0.3821 | 0.00905 | -0.0615 | -42.221
-6.5 | -0.321 | 0.00874 | -0.0616 | -36.7277
-6 | -0.2596 | 0.00854 | -0.0618 | -30.3981
-5.5 | -0.1986 | 0.00822 | -0.062 | -24.1606
-4.5 | -0.0758 | 0.0078 | -0.0628 | -9.7179
-4 | -0.0142 | 0.00766 | -0.0633 | -1.8538
-3.5 | 0.0473 | 0.00745 | -0.0638 | 6.349
-3 | 0.109 | 0.00732 | -0.0644 | 14.8907
-2.5 | 0.1706 | 0.00716 | -0.065 | 23.8268
-2 | 0.2318 | 0.00695 | -0.0657 | 33.3525
-1.5 | 0.293 | 0.00676 | -0.0664 | 43.3432
-0.5 | 0.4119 | 0.00564 | -0.068 | 73.0319
0 | 0.4736 | 0.0055 | -0.0688 | 86.1091
0.5 | 0.5349 | 0.00549 | -0.0696 | 97.4317
1 | 0.5967 | 0.00547 | -0.0705 | 109.0859
1.5 | 0.6581 | 0.00555 | -0.0713 | 118.5766
2 | 0.7197 | 0.00557 | -0.0721 | 129.2101
2.5 | 0.7811 | 0.00569 | -0.0729 | 137.2759
3 | 0.8425 | 0.00579 | -0.0737 | 145.5095
3.5 | 0.9034 | 0.00593 | -0.0744 | 152.344
4 | 0.9643 | 0.00605 | -0.0752 | 159.3884
4.5 | 1.0244 | 0.00623 | -0.0758 | 164.4302
5 | 1.0846 | 0.00638 | -0.0764 | 170
5.5 | 1.1433 | 0.00662 | -0.0767 | 172.7039
6 | 1.2022 | 0.00681 | -0.0771 | 176.5345
6.5 | 1.2585 | 0.00711 | -0.077 | 177.0042
7 | 1.3114 | 0.00749 | -0.0764 | 175.0868
8 | 1.4177 | 0.0083 | -0.0752 | 170.8072
8.5 | 1.4615 | 0.00909 | -0.0733 | 160.7811
9 | 1.4952 | 0.01005 | -0.0698 | 148.7761
9.5 | 1.5092 | 0.01117 | -0.0631 | 135.1119
10 | 1.5271 | 0.0127 | -0.0583 | 120.2441
10.5 | 1.5352 | 0.01506 | -0.0531 | 101.9389
11 | 1.5292 | 0.01857 | -0.0476 | 82.3479
11.5 | 1.5242 | 0.02244 | -0.043 | 67.9234
12 | 1.5194 | 0.02667 | -0.0393 | 56.9704
12.5 | 1.5122 | 0.0315 | -0.0362 | 48.0063
13 | 1.5122 | 0.03614 | -0.0341 | 41.8428
13.5 | 1.5053 | 0.04167 | -0.0323 | 36.1243
14 | 1.4957 | 0.04781 | -0.031 | 31.2843
14.5 | 1.4937 | 0.05351 | -0.0303 | 27.9144
15 | 1.4898 | 0.0597 | -0.03 | 24.9548
15.5 | 1.4927 | 0.06543 | -0.0302 | 22.8137

## 63. Re 3M Mach 0.50 (1)
BIGFOIL.COM POLAR EXPORT
NACA63-717 a=0.2
NACA63-717 a=0.2 |  |  |  | Cl Max: | 1.665 | at alpha= | 9.5 | deg
JavaFoil+Calcfoil stall+Eppler ext transition |  |  |  | L/D Max: | 113.895 | at alpha= | 4 | deg
Re: | 3000000 |  |  | Cd Min: | 0.00563 | at alpha= | -3.5 | deg
Mach: | 0.5 |  |  | Cl=0 at alpha= | -3.7746 | deg
|  |  |  | @ Cl=0.1, Cd= | 0.0065579
|  |  |  | @ Cl=0.4, Cd= | 0.0059292
|  |  |  | @ Cl=0.6, Cd= | 0.0069777
alpha (deg) | Cl | Cd | Cm | Cl/Cd
-20 | -0.935 | 0.16876 | -0.028 | -5.538
-19.5 | -0.906 | 0.16224 | -0.028 | -5.584
-19 | -0.878 | 0.15787 | -0.029 | -5.558
-18.5 | -0.849 | 0.15239 | -0.029 | -5.571
-18 | -0.821 | 0.15156 | -0.029 | -5.415
-17.5 | -0.79 | 0.14583 | -0.028 | -5.419
-17 | -0.761 | 0.14103 | -0.028 | -5.398
-16.5 | -0.733 | 0.13545 | -0.028 | -5.408
-16 | -0.704 | 0.13138 | -0.028 | -5.359
-15.5 | -0.676 | 0.12753 | -0.028 | -5.297
-15 | -0.646 | 0.12368 | -0.028 | -5.227
-14.5 | -0.617 | 0.11484 | -0.027 | -5.37
-14 | -0.588 | 0.11325 | -0.027 | -5.192
-13.5 | -0.559 | 0.11042 | -0.027 | -5.066
-13 | -0.531 | 0.10588 | -0.028 | -5.012
-12.5 | -0.502 | 0.10202 | -0.028 | -4.921
-12 | -0.473 | 0.09629 | -0.027 | -4.91
-11.5 | -0.444 | 0.09228 | -0.027 | -4.807
-11 | -0.415 | 0.0896 | -0.027 | -4.63
-10.5 | -0.386 | 0.08619 | -0.027 | -4.48
-10 | -0.358 | 0.08261 | -0.028 | -4.328
-9.5 | -0.328 | 0.07606 | -0.026 | -4.317
-9 | -0.3 | 0.06377 | -0.027 | -4.702
-8.5 | -0.271 | 0.06826 | -0.028 | -3.972
-8 | -0.243 | 0.05675 | -0.03 | -4.283
-7.5 | -0.292 | 0.04983 | -0.033 | -5.854
-7 | -0.315 | 0.04396 | -0.036 | -7.164
-6.5 | -0.338 | 0.01157 | -0.059 | -29.236
-6 | -0.298 | 0.00629 | -0.062 | -47.345
-5.5 | -0.237 | 0.00588 | -0.063 | -40.252
-5 | -0.17 | 0.00588 | -0.063 | -28.922
-4.5 | -0.101 | 0.00579 | -0.064 | -17.526
-4 | -0.032 | 0.00673 | -0.064 | -4.691
-3.5 | 0.039 | 0.00563 | -0.065 | 6.946
-3 | 0.11 | 0.00671 | -0.065 | 16.428
-2.5 | 0.182 | 0.00672 | -0.066 | 27.03
-2 | 0.253 | 0.00678 | -0.067 | 37.366
-1.5 | 0.326 | 0.00682 | -0.067 | 47.762
-1 | 0.398 | 0.00591 | -0.068 | 67.298
-0.5 | 0.469 | 0.00659 | -0.068 | 71.127
0 | 0.54 | 0.00671 | -0.069 | 80.535
0.5 | 0.605 | 0.007 | -0.069 | 86.359
1 | 0.671 | 0.00721 | -0.069 | 92.983
1.5 | 0.738 | 0.00751 | -0.07 | 98.198
2 | 0.804 | 0.00777 | -0.07 | 103.506
2.5 | 0.871 | 0.0081 | -0.07 | 107.539
3 | 0.937 | 0.00841 | -0.071 | 111.345
3.5 | 1.001 | 0.00889 | -0.071 | 112.574
4 | 1.066 | 0.00936 | -0.072 | 113.895
4.5 | 1.129 | 0.00994 | -0.072 | 113.608
5 | 1.192 | 0.01067 | -0.072 | 111.709
5.5 | 1.253 | 0.01151 | -0.073 | 108.873
6 | 1.313 | 0.01256 | -0.073 | 104.55
6.5 | 1.373 | 0.01357 | -0.074 | 101.205
7 | 1.433 | 0.01459 | -0.074 | 98.242
7.5 | 1.491 | 0.0156 | -0.074 | 95.607
8 | 1.547 | 0.01664 | -0.075 | 92.95
8.5 | 1.593 | 0.01778 | -0.075 | 89.58
9 | 1.633 | 0.01919 | -0.076 | 85.09
9.5 | 1.665 | 0.02132 | -0.076 | 78.082
10 | 1.664 | 0.03374 | -0.075 | 49.325
10.5 | 1.661 | 0.03747 | -0.075 | 44.342
11 | 1.629 | 0.04146 | -0.075 | 39.301
11.5 | 1.519 | 0.04664 | -0.076 | 32.571
12 | 0.999 | 0.05492 | -0.075 | 18.193
12.5 | 1.027 | 0.05684 | -0.076 | 18.074
13 | 1.047 | 0.06755 | -0.075 | 15.505
13.5 | 0.954 | 0.11047 | -0.037 | 8.639
14 | 1.098 | 0.07983 | -0.075 | 13.754
14.5 | 1.125 | 0.08186 | -0.075 | 13.741

## 64. Re 3M Mach 0.50 (2)
BIGFOIL.COM POLAR EXPORT
NACA63-717 a=0.2
NACA63-717 a=0.2 |  |  |  | Cl Max: | 1.5696 | at alpha= | 10 | deg
XFOIL ncrit=9 |  |  |  | L/D Max: | 160.591 | at alpha= | 5 | deg
Re: | 3000000 |  |  | Cd Min: | 0.246 | at alpha= | -20 | deg
Mach: | 0.5 |  |  | Cl=0 at alpha= | -3.9164 | deg
|  |  |  | @ Cl=0.1, Cd= | 0.007874
|  |  |  | @ Cl=0.4, Cd= | 0.0071111
|  |  |  | @ Cl=0.6, Cd= | 0.0059999
alpha (deg) | Cl | Cd | Cm | Cl/Cd
-20 | -0.5494 | 0.246 | 0.0336 | -2.2333
-19.5 | -0.525 | 0.23863 | 0.0286 | -2.2001
-18.5 | -0.478 | 0.222 | 0.0183 | -2.1532
-18 | -0.4549 | 0.21387 | 0.0132 | -2.127
-17.5 | -0.432 | 0.20576 | 0.0083 | -2.0995
-17 | -0.4105 | 0.19757 | 0.0033 | -2.0777
-16.5 | -0.3858 | 0.19056 | -0.0012 | -2.0246
-16 | -0.3662 | 0.18147 | -0.0063 | -2.018
-15.5 | -0.3516 | 0.17095 | -0.0117 | -2.0567
-15 | -0.3373 | 0.16107 | -0.017 | -2.0941
-14.5 | -0.3189 | 0.15267 | -0.0219 | -2.0888
-14 | -0.3086 | 0.14258 | -0.0274 | -2.1644
-13.5 | -0.3141 | 0.12952 | -0.0346 | -2.4251
-13 | -0.32 | 0.11747 | -0.0419 | -2.7241
-12.5 | -0.3236 | 0.10668 | -0.0487 | -3.0334
-12 | -0.3284 | 0.09631 | -0.0554 | -3.4098
-11.5 | -0.3411 | 0.08542 | -0.0628 | -3.9932
-11 | -0.3644 | 0.07376 | -0.0713 | -4.9403
-10.5 | -0.3889 | 0.06227 | -0.0801 | -6.2454
-10 | -0.4176 | 0.04872 | -0.0926 | -8.5714
-9 | -0.4843 | 0.03238 | -0.0997 | -14.9568
-8.5 | -0.5212 | 0.02602 | -0.0944 | -20.0307
-8 | -0.5439 | 0.01761 | -0.0896 | -30.8859
-7.5 | -0.5188 | 0.01203 | -0.0843 | -43.1255
-7 | -0.4517 | 0.01057 | -0.0809 | -42.7342
-6.5 | -0.3771 | 0.01002 | -0.0788 | -37.6347
-6 | -0.3025 | 0.00964 | -0.0773 | -31.3797
-5.5 | -0.2289 | 0.00925 | -0.0762 | -24.7459
-5 | -0.1565 | 0.00887 | -0.0754 | -17.6437
-4.5 | -0.0841 | 0.00851 | -0.0749 | -9.8825
-3.5 | 0.06 | 0.00798 | -0.0746 | 7.5188
-3 | 0.1317 | 0.00779 | -0.0748 | 16.9063
-2.5 | 0.2036 | 0.00763 | -0.0751 | 26.6841
-2 | 0.275 | 0.00749 | -0.0756 | 36.7156
-1.5 | 0.3458 | 0.00728 | -0.0761 | 47.5
-1 | 0.4164 | 0.00706 | -0.0768 | 58.9802
-0.5 | 0.4829 | 0.00623 | -0.0775 | 77.512
0 | 0.5532 | 0.00598 | -0.0782 | 92.5084
0.5 | 0.6239 | 0.00601 | -0.079 | 103.8103
1 | 0.6954 | 0.00603 | -0.0798 | 115.3234
1.5 | 0.766 | 0.00616 | -0.0804 | 124.3506
2 | 0.8372 | 0.00626 | -0.0811 | 133.738
2.5 | 0.9076 | 0.00646 | -0.0816 | 140.4954
3 | 0.9785 | 0.00662 | -0.0821 | 147.8097
3.5 | 1.0479 | 0.00687 | -0.0822 | 152.5328
4 | 1.1167 | 0.00712 | -0.0822 | 156.8399
4.5 | 1.1848 | 0.0074 | -0.0819 | 160.1081
5 | 1.2494 | 0.00778 | -0.0809 | 160.5913
5.5 | 1.3123 | 0.00818 | -0.0795 | 160.4279
6 | 1.3706 | 0.00863 | -0.0773 | 158.8181
6.5 | 1.4078 | 0.00928 | -0.0716 | 151.7026
7 | 1.4309 | 0.0103 | -0.0644 | 138.9223
7.5 | 1.4737 | 0.0119 | -0.0617 | 123.8403
8 | 1.501 | 0.01395 | -0.057 | 107.5986
8.5 | 1.5266 | 0.01629 | -0.0526 | 93.7139
9 | 1.5489 | 0.01896 | -0.0483 | 81.693
9.5 | 1.5593 | 0.02243 | -0.0436 | 69.5185
10 | 1.5696 | 0.02611 | -0.0394 | 60.1149
11 | 1.5453 | 0.03717 | -0.0315 | 41.5738
11.5 | 1.5187 | 0.04428 | -0.0285 | 34.2977
12 | 1.4938 | 0.0518 | -0.0266 | 28.8378
12.5 | 1.4769 | 0.05924 | -0.0256 | 24.9308
13.5 | 1.4451 | 0.07525 | -0.0259 | 19.204
14 | 1.4275 | 0.08417 | -0.0274 | 16.9597
14.5 | 1.4064 | 0.09396 | -0.0298 | 14.9681
15 | 1.3964 | 0.10301 | -0.0323 | 13.556

## 65. Re 4M Mach 0.00 (1)
BIGFOIL.COM POLAR EXPORT
NACA63-717 a=0.2
NACA63-717 a=0.2 |  |  |  | Cl Max: | 1.767 | at alpha= | 14 | deg
JavaFoil+Calcfoil stall+Eppler ext transition |  |  |  | L/D Max: | 135.424 | at alpha= | 5 | deg
Re: | 4000000 |  |  | Cd Min: | 0.00519 | at alpha= | -1.5 | deg
Mach: | 0 |  |  | Cl=0 at alpha= | -3.7742 | deg
|  |  |  | @ Cl=0.1, Cd= | 0.00619
|  |  |  | @ Cl=0.4, Cd= | 0.0057858
|  |  |  | @ Cl=0.6, Cd= | 0.0060789
alpha (deg) | Cl | Cd | Cm | Cl/Cd
-19.5 | -0.556 | 0.16022 | -0.023 | -3.47
-19 | -0.571 | 0.15207 | -0.024 | -3.755
-18.5 | -0.586 | 0.14408 | -0.024 | -4.064
-18 | -0.6 | 0.13873 | -0.024 | -4.322
-17.5 | -0.612 | 0.13139 | -0.024 | -4.661
-17 | -0.624 | 0.12469 | -0.025 | -5.006
-16.5 | -0.635 | 0.1185 | -0.025 | -5.356
-16 | -0.644 | 0.11249 | -0.025 | -5.724
-15.5 | -0.651 | 0.1065 | -0.026 | -6.113
-15 | -0.656 | 0.10094 | -0.026 | -6.5
-14.5 | -0.659 | 0.09524 | -0.027 | -6.918
-14 | -0.659 | 0.08945 | -0.027 | -7.367
-13.5 | -0.657 | 0.08353 | -0.028 | -7.862
-13 | -0.651 | 0.07897 | -0.029 | -8.238
-12.5 | -0.643 | 0.07236 | -0.03 | -8.887
-12 | -0.632 | 0.06665 | -0.031 | -9.479
-11.5 | -0.619 | 0.05985 | -0.033 | -10.343
-11 | -0.602 | 0.05443 | -0.034 | -11.051
-10.5 | -0.659 | 0.01528 | -0.047 | -43.114
-10 | -0.644 | 0.01048 | -0.049 | -61.5
-9.5 | -0.622 | 0.0097 | -0.051 | -64.09
-9 | -0.58 | 0.00644 | -0.051 | -90.004
-8.5 | -0.535 | 0.00614 | -0.051 | -87.123
-8 | -0.487 | 0.00602 | -0.052 | -80.77
-7.5 | -0.435 | 0.00593 | -0.052 | -73.439
-7 | -0.382 | 0.00554 | -0.053 | -68.874
-6.5 | -0.326 | 0.00553 | -0.053 | -58.99
-6 | -0.269 | 0.00548 | -0.054 | -49.047
-5.5 | -0.21 | 0.00544 | -0.054 | -38.56
-5 | -0.15 | 0.00551 | -0.055 | -27.137
-4.5 | -0.089 | 0.00533 | -0.055 | -16.637
-4 | -0.028 | 0.00535 | -0.056 | -5.147
-3.5 | 0.034 | 0.00528 | -0.056 | 6.444
-3 | 0.096 | 0.00619 | -0.057 | 15.468
-2.5 | 0.158 | 0.00619 | -0.057 | 25.481
-2 | 0.22 | 0.0062 | -0.058 | 35.424
-1.5 | 0.282 | 0.00519 | -0.058 | 54.385
-1 | 0.344 | 0.00528 | -0.059 | 65.255
-0.5 | 0.406 | 0.00584 | -0.059 | 69.526
0 | 0.468 | 0.00587 | -0.06 | 79.671
0.5 | 0.528 | 0.00597 | -0.06 | 88.311
1 | 0.589 | 0.00605 | -0.061 | 97.414
1.5 | 0.65 | 0.00621 | -0.061 | 104.728
2 | 0.711 | 0.00632 | -0.062 | 112.437
2.5 | 0.772 | 0.00644 | -0.062 | 119.858
3 | 0.833 | 0.00665 | -0.063 | 125.201
3.5 | 0.893 | 0.00695 | -0.063 | 128.563
4 | 0.954 | 0.00722 | -0.064 | 132.039
4.5 | 1.004 | 0.00746 | -0.064 | 134.624
5 | 1.06 | 0.00783 | -0.064 | 135.424
5.5 | 1.115 | 0.00825 | -0.064 | 135.274
6 | 1.17 | 0.00879 | -0.065 | 133.053
6.5 | 1.225 | 0.00933 | -0.065 | 131.335
7 | 1.279 | 0.00985 | -0.066 | 129.895
7.5 | 1.333 | 0.01037 | -0.066 | 128.539
8 | 1.386 | 0.01089 | -0.066 | 127.263
8.5 | 1.435 | 0.01145 | -0.067 | 125.402
9 | 1.484 | 0.01199 | -0.067 | 123.724
9.5 | 1.53 | 0.01276 | -0.067 | 119.863
10 | 1.572 | 0.01377 | -0.068 | 114.187
10.5 | 1.607 | 0.0166 | -0.068 | 96.78
11 | 1.641 | 0.01903 | -0.068 | 86.241
11.5 | 1.669 | 0.02329 | -0.068 | 71.641
12 | 1.698 | 0.02478 | -0.068 | 68.52
12.5 | 1.723 | 0.02651 | -0.069 | 65
13 | 1.745 | 0.0282 | -0.069 | 61.882
13.5 | 1.76 | 0.03007 | -0.069 | 58.544
14 | 1.767 | 0.03218 | -0.07 | 54.905
14.5 | 1.766 | 0.03417 | -0.07 | 51.692
15 | 1.759 | 0.03639 | -0.07 | 48.349
15.5 | 1.747 | 0.03879 | -0.071 | 45.025
16 | 1.728 | 0.04145 | -0.071 | 41.692
16.5 | 1.704 | 0.04416 | -0.071 | 38.596
17 | 1.674 | 0.04763 | -0.071 | 35.158
17.5 | 1.641 | 0.05085 | -0.072 | 32.27
18 | 1.604 | 0.05391 | -0.072 | 29.75
18.5 | 1.563 | 0.05751 | -0.072 | 27.172
19 | 1.518 | 0.06155 | -0.072 | 24.669

## 66. Re 4M Mach 0.00 (2)
BIGFOIL.COM POLAR EXPORT
NACA63-717 a=0.2
NACA63-717 a=0.2 |  |  |  | Cl Max: | 1.587 | at alpha= | 20 | deg
XFOIL ncrit=9 |  |  |  | L/D Max: | 185.942 | at alpha= | 6 | deg
Re: | 4000000 |  |  | Cd Min: | 0.09962 | at alpha= | 20 | deg
Mach: | 0 |  |  | Cl=0 at alpha= | -3.8682 | deg
|  |  |  | @ Cl=0.1, Cd= | 0.0068446
|  |  |  | @ Cl=0.4, Cd= | 0.0053546
|  |  |  | @ Cl=0.6, Cd= | 0.0050993
alpha (deg) | Cl | Cd | Cm | Cl/Cd
-19 | -1.2132 | 0.04742 | -0.0757 | -25.5841
-18.5 | -1.2293 | 0.04025 | -0.0789 | -30.5416
-18 | -1.2441 | 0.03418 | -0.0803 | -36.3985
-17.5 | -1.2448 | 0.03007 | -0.08 | -41.3967
-17 | -1.2499 | 0.0262 | -0.0781 | -47.7061
-16.5 | -1.2353 | 0.02413 | -0.0758 | -51.1935
-16 | -1.2267 | 0.02207 | -0.0718 | -55.5822
-15.5 | -1.2129 | 0.02072 | -0.0668 | -58.5376
-15 | -1.1829 | 0.01932 | -0.0641 | -61.2267
-14.5 | -1.1449 | 0.01815 | -0.0622 | -63.0799
-13.5 | -1.0584 | 0.01612 | -0.0596 | -65.6576
-13 | -1.0116 | 0.01522 | -0.0587 | -66.4652
-12.5 | -0.9628 | 0.01439 | -0.058 | -66.9076
-12 | -0.9124 | 0.01366 | -0.0574 | -66.7936
-11.5 | -0.8615 | 0.01289 | -0.0569 | -66.8348
-11 | -0.8101 | 0.0121 | -0.0565 | -66.9504
-10.5 | -0.7571 | 0.01145 | -0.0562 | -66.1223
-10 | -0.7034 | 0.01083 | -0.056 | -64.9492
-9.5 | -0.6486 | 0.01032 | -0.056 | -62.8488
-9 | -0.5944 | 0.00965 | -0.0559 | -61.5959
-8.5 | -0.5399 | 0.00903 | -0.0559 | -59.7896
-8 | -0.4828 | 0.00871 | -0.0562 | -55.4305
-7.5 | -0.4252 | 0.00845 | -0.0566 | -50.3195
-7 | -0.3673 | 0.0082 | -0.057 | -44.7927
-6.5 | -0.3092 | 0.00797 | -0.0574 | -38.7955
-6 | -0.2507 | 0.00778 | -0.0579 | -32.2237
-5.5 | -0.1923 | 0.00757 | -0.0585 | -25.4029
-5 | -0.1335 | 0.00739 | -0.059 | -18.065
-4.5 | -0.0746 | 0.00724 | -0.0597 | -10.3039
-4 | -0.0156 | 0.00709 | -0.0603 | -2.2003
-3.5 | 0.0436 | 0.00694 | -0.061 | 6.2824
-3 | 0.1027 | 0.00684 | -0.0617 | 15.0146
-2.5 | 0.162 | 0.00668 | -0.0624 | 24.2515
-1.5 | 0.28 | 0.00634 | -0.0639 | 44.164
-1 | 0.3387 | 0.00614 | -0.0647 | 55.1629
-0.5 | 0.3955 | 0.00537 | -0.0656 | 73.6499
0 | 0.4541 | 0.00517 | -0.0664 | 87.8337
0.5 | 0.5134 | 0.00512 | -0.0673 | 100.2734
1 | 0.5724 | 0.00509 | -0.0681 | 112.4558
1.5 | 0.6318 | 0.00511 | -0.069 | 123.6399
2 | 0.6909 | 0.00513 | -0.0699 | 134.6784
2.5 | 0.7498 | 0.00522 | -0.0707 | 143.6398
3 | 0.8089 | 0.00529 | -0.0716 | 152.9112
3.5 | 0.8674 | 0.00542 | -0.0724 | 160.0369
4 | 0.926 | 0.00551 | -0.0733 | 168.0581
4.5 | 0.9838 | 0.00567 | -0.0741 | 173.5097
5 | 1.0418 | 0.00579 | -0.0749 | 179.9309
5.5 | 1.0988 | 0.00597 | -0.0756 | 184.0536
6 | 1.1547 | 0.00621 | -0.0761 | 185.942
6.5 | 1.2094 | 0.00651 | -0.0765 | 185.7757
7 | 1.2628 | 0.00682 | -0.0767 | 185.1613
7.5 | 1.3146 | 0.00715 | -0.0766 | 183.8601
8 | 1.3589 | 0.00757 | -0.075 | 179.5112
8.5 | 1.4091 | 0.00829 | -0.0752 | 169.9759
9.5 | 1.4928 | 0.00976 | -0.0722 | 152.9508
10.5 | 1.5065 | 0.01274 | -0.0587 | 118.2496
11 | 1.5102 | 0.01505 | -0.0533 | 100.3455
11.5 | 1.5149 | 0.01773 | -0.0489 | 85.4428
12 | 1.5253 | 0.02039 | -0.0456 | 74.8063
12.5 | 1.526 | 0.02393 | -0.0422 | 63.7693
13 | 1.5319 | 0.02733 | -0.0396 | 56.052
13.5 | 1.5323 | 0.03148 | -0.0372 | 48.6753
14 | 1.5337 | 0.03588 | -0.0355 | 42.7453
14.5 | 1.5405 | 0.04001 | -0.0343 | 38.5029
15 | 1.5441 | 0.04463 | -0.0333 | 34.5978
15.5 | 1.5544 | 0.0488 | -0.0329 | 31.8525
16 | 1.5598 | 0.05359 | -0.0326 | 29.1062
16.5 | 1.564 | 0.0587 | -0.0326 | 26.644
17 | 1.5717 | 0.06356 | -0.0329 | 24.7278
17.5 | 1.5765 | 0.06892 | -0.0335 | 22.8743
18 | 1.5794 | 0.07463 | -0.0344 | 21.1631
18.5 | 1.583 | 0.08046 | -0.0355 | 19.6744
19 | 1.5841 | 0.08671 | -0.037 | 18.2689
19.5 | 1.5856 | 0.09309 | -0.0388 | 17.033
20 | 1.587 | 0.09962 | -0.0409 | 15.9305

## 67. Re 4M Mach 0.10 (1)
BIGFOIL.COM POLAR EXPORT
NACA63-717 a=0.2
NACA63-717 a=0.2 |  |  |  | Cl Max: | 1.764 | at alpha= | 14 | deg
JavaFoil+Calcfoil stall+Eppler ext transition |  |  |  | L/D Max: | 141.846 | at alpha= | 4 | deg
Re: | 4000000 |  |  | Cd Min: | 0.0052 | at alpha= | -1.5 | deg
Mach: | 0.1 |  |  | Cl=0 at alpha= | -3.7742 | deg
|  |  |  | @ Cl=0.1, Cd= | 0.0061994
|  |  |  | @ Cl=0.4, Cd= | 0.0057764
|  |  |  | @ Cl=0.6, Cd= | 0.0060984
alpha (deg) | Cl | Cd | Cm | Cl/Cd
-15.5 | -0.623 | 0.10841 | -0.026 | -5.747
-15 | -0.631 | 0.10265 | -0.026 | -6.148
-14.5 | -0.637 | 0.09622 | -0.027 | -6.622
-14 | -0.64 | 0.09093 | -0.027 | -7.042
-13.5 | -0.641 | 0.08536 | -0.028 | -7.504
-13 | -0.637 | 0.08086 | -0.028 | -7.878
-12.5 | -0.632 | 0.07415 | -0.029 | -8.519
-12 | -0.623 | 0.06826 | -0.031 | -9.121
-11.5 | -0.61 | 0.06234 | -0.032 | -9.79
-11 | -0.594 | 0.05724 | -0.033 | -10.375
-10.5 | -0.644 | 0.01848 | -0.046 | -34.845
-10 | -0.638 | 0.0123 | -0.049 | -51.894
-9.5 | -0.621 | 0.00982 | -0.051 | -63.265
-9 | -0.58 | 0.00647 | -0.051 | -89.742
-8.5 | -0.536 | 0.00617 | -0.052 | -86.845
-8 | -0.488 | 0.00604 | -0.052 | -80.691
-7.5 | -0.437 | 0.00595 | -0.053 | -73.452
-7 | -0.383 | 0.00591 | -0.053 | -64.877
-6.5 | -0.327 | 0.00554 | -0.054 | -59.115
-6 | -0.27 | 0.00548 | -0.054 | -49.206
-5.5 | -0.211 | 0.00544 | -0.054 | -38.703
-5 | -0.15 | 0.00537 | -0.055 | -28.001
-4.5 | -0.089 | 0.00538 | -0.055 | -16.582
-4 | -0.028 | 0.00535 | -0.056 | -5.17
-3.5 | 0.034 | 0.00616 | -0.056 | 5.555
-3 | 0.096 | 0.0062 | -0.057 | 15.53
-2.5 | 0.158 | 0.00619 | -0.057 | 25.587
-2 | 0.221 | 0.00618 | -0.058 | 35.716
-1.5 | 0.284 | 0.0052 | -0.058 | 54.602
-1 | 0.346 | 0.00528 | -0.059 | 65.479
-0.5 | 0.408 | 0.00585 | -0.059 | 69.741
0 | 0.47 | 0.00588 | -0.06 | 79.94
0.5 | 0.53 | 0.00597 | -0.06 | 88.845
1 | 0.592 | 0.00608 | -0.061 | 97.355
1.5 | 0.653 | 0.00622 | -0.062 | 105.113
2 | 0.715 | 0.00635 | -0.062 | 112.492
2.5 | 0.776 | 0.0065 | -0.063 | 119.431
3 | 0.837 | 0.00671 | -0.063 | 124.636
3.5 | 0.898 | 0.00696 | -0.064 | 128.907
4 | 0.953 | 0.00672 | -0.064 | 141.846
4.5 | 1.008 | 0.00752 | -0.064 | 134.039
5 | 1.064 | 0.0079 | -0.064 | 134.771
5.5 | 1.12 | 0.00833 | -0.065 | 134.487
6 | 1.175 | 0.0089 | -0.065 | 132.098
6.5 | 1.23 | 0.00943 | -0.065 | 130.389
7 | 1.285 | 0.00996 | -0.066 | 128.969
7.5 | 1.338 | 0.0105 | -0.066 | 127.462
8 | 1.391 | 0.01103 | -0.067 | 126.18
8.5 | 1.441 | 0.01158 | -0.067 | 124.432
9 | 1.489 | 0.01217 | -0.067 | 122.346
9.5 | 1.535 | 0.01295 | -0.068 | 118.608
10 | 1.578 | 0.014 | -0.068 | 112.698
10.5 | 1.612 | 0.01701 | -0.068 | 94.746
11 | 1.646 | 0.01946 | -0.068 | 84.573
11.5 | 1.673 | 0.02369 | -0.068 | 70.599
12 | 1.701 | 0.02524 | -0.069 | 67.401
12.5 | 1.726 | 0.02705 | -0.069 | 63.799
13 | 1.746 | 0.02871 | -0.069 | 60.815
13.5 | 1.759 | 0.03072 | -0.07 | 57.262
14 | 1.764 | 0.0328 | -0.07 | 53.774
14.5 | 1.76 | 0.03493 | -0.07 | 50.395
15 | 1.75 | 0.0373 | -0.071 | 46.918
15.5 | 1.733 | 0.03982 | -0.071 | 43.525
16 | 1.711 | 0.04247 | -0.071 | 40.285
16.5 | 1.681 | 0.04568 | -0.071 | 36.813
17 | 1.647 | 0.04893 | -0.072 | 33.67
17.5 | 1.608 | 0.05247 | -0.072 | 30.652
18 | 1.565 | 0.05586 | -0.072 | 28.027
18.5 | 1.518 | 0.05962 | -0.072 | 25.468
19 | 1.468 | 0.06401 | -0.072 | 22.941

## 68. Re 4M Mach 0.10 (2)
BIGFOIL.COM POLAR EXPORT
NACA63-717 a=0.2
NACA63-717 a=0.2 |  |  |  | Cl Max: | 1.5783 | at alpha= | 20 | deg
XFOIL ncrit=9 |  |  |  | L/D Max: | 186.048 | at alpha= | 6 | deg
Re: | 4000000 |  |  | Cd Min: | 0.18306 | at alpha= | -20 | deg
Mach: | 0.1 |  |  | Cl=0 at alpha= | -3.8697 | deg
|  |  |  | @ Cl=0.1, Cd= | 0.0068566
|  |  |  | @ Cl=0.4, Cd= | 0.0053842
|  |  |  | @ Cl=0.6, Cd= | 0.0051179
alpha (deg) | Cl | Cd | Cm | Cl/Cd
-20 | -0.6173 | 0.18306 | 0.0116 | -3.3721
-18.5 | -1.1402 | 0.05259 | -0.0742 | -21.6809
-18 | -1.1857 | 0.04141 | -0.0804 | -28.6332
-17.5 | -1.2 | 0.03517 | -0.0822 | -34.12
-17 | -1.2196 | 0.02946 | -0.0819 | -41.3985
-16.5 | -1.2086 | 0.02673 | -0.0803 | -45.2151
-16 | -1.2058 | 0.02389 | -0.0772 | -50.473
-15.5 | -1.1945 | 0.02206 | -0.073 | -54.1478
-15 | -1.1808 | 0.02043 | -0.0678 | -57.7974
-14.5 | -1.1467 | 0.01907 | -0.0654 | -60.1311
-14 | -1.1067 | 0.01789 | -0.0636 | -61.8614
-13.5 | -1.0637 | 0.01675 | -0.062 | -63.5045
-13 | -1.0177 | 0.01573 | -0.0608 | -64.698
-12.5 | -0.9693 | 0.01481 | -0.0598 | -65.449
-12 | -0.9189 | 0.01401 | -0.0591 | -65.5889
-11.5 | -0.8674 | 0.01325 | -0.0585 | -65.4642
-11 | -0.816 | 0.01237 | -0.0579 | -65.966
-10.5 | -0.7627 | 0.01167 | -0.0575 | -65.3556
-10 | -0.7087 | 0.011 | -0.0572 | -64.4273
-9.5 | -0.6536 | 0.01044 | -0.057 | -62.6054
-9 | -0.5982 | 0.00987 | -0.0569 | -60.6079
-8.5 | -0.5439 | 0.00914 | -0.0567 | -59.5077
-8 | -0.4864 | 0.00878 | -0.0569 | -55.3986
-7.5 | -0.4285 | 0.0085 | -0.0572 | -50.4118
-7 | -0.3699 | 0.00825 | -0.0576 | -44.8364
-6.5 | -0.3115 | 0.00801 | -0.058 | -38.8889
-6 | -0.2524 | 0.0078 | -0.0585 | -32.359
-5.5 | -0.1936 | 0.0076 | -0.059 | -25.4737
-5 | -0.1343 | 0.00741 | -0.0595 | -18.1242
-4.5 | -0.075 | 0.00726 | -0.0601 | -10.3306
-4 | -0.0155 | 0.0071 | -0.0607 | -2.1831
-3.5 | 0.044 | 0.00696 | -0.0614 | 6.3218
-3 | 0.1036 | 0.00685 | -0.0621 | 15.1241
-2.5 | 0.1633 | 0.0067 | -0.0628 | 24.3731
-2 | 0.2225 | 0.00655 | -0.0635 | 33.9695
-1.5 | 0.282 | 0.00635 | -0.0643 | 44.4094
-1 | 0.3411 | 0.00616 | -0.0651 | 55.3734
-0.5 | 0.3983 | 0.00539 | -0.0659 | 73.8961
0 | 0.4572 | 0.00519 | -0.0668 | 88.0925
0.5 | 0.5169 | 0.00513 | -0.0677 | 100.7602
1 | 0.5763 | 0.00511 | -0.0685 | 112.7789
1.5 | 0.6361 | 0.00513 | -0.0694 | 123.9961
2 | 0.6956 | 0.00515 | -0.0703 | 135.068
2.5 | 0.755 | 0.00524 | -0.0711 | 144.084
3 | 0.8144 | 0.00532 | -0.072 | 153.0827
3.5 | 0.8734 | 0.00544 | -0.0728 | 160.5515
4 | 0.9324 | 0.00555 | -0.0737 | 168
4.5 | 0.9907 | 0.00569 | -0.0745 | 174.1125
5 | 1.0489 | 0.00584 | -0.0752 | 179.6062
5.5 | 1.1065 | 0.006 | -0.0759 | 184.4167
6 | 1.1628 | 0.00625 | -0.0764 | 186.048
6.5 | 1.2178 | 0.00656 | -0.0768 | 185.6402
7 | 1.2713 | 0.00688 | -0.0769 | 184.782
7.5 | 1.3232 | 0.00723 | -0.0767 | 183.0152
8 | 1.3678 | 0.00763 | -0.075 | 179.2661
8.5 | 1.4181 | 0.00837 | -0.0751 | 169.4265
9 | 1.4611 | 0.00911 | -0.0737 | 160.3842
9.5 | 1.4999 | 0.00989 | -0.0716 | 151.6582
10 | 1.5134 | 0.01101 | -0.0652 | 137.4569
10.5 | 1.5092 | 0.01308 | -0.0576 | 115.3823
11 | 1.5116 | 0.01558 | -0.0522 | 97.0218
11.5 | 1.5155 | 0.01842 | -0.0478 | 82.2747
12 | 1.5254 | 0.0212 | -0.0446 | 71.9528
12.5 | 1.5248 | 0.02491 | -0.0411 | 61.2124
13 | 1.5293 | 0.02855 | -0.0386 | 53.5657
13.5 | 1.5288 | 0.03293 | -0.0363 | 46.4258
14 | 1.5303 | 0.03742 | -0.0346 | 40.8952
14.5 | 1.5356 | 0.04181 | -0.0335 | 36.7281
15 | 1.5394 | 0.04653 | -0.0326 | 33.084
15.5 | 1.5494 | 0.0508 | -0.0322 | 30.5
16 | 1.5555 | 0.05564 | -0.032 | 27.9565
16.5 | 1.5577 | 0.06108 | -0.0321 | 25.5026
17 | 1.5656 | 0.06604 | -0.0325 | 23.7068
17.5 | 1.5687 | 0.07173 | -0.0333 | 21.8695
18 | 1.5721 | 0.07753 | -0.0342 | 20.2773
18.5 | 1.5745 | 0.08363 | -0.0355 | 18.827
19 | 1.5748 | 0.09015 | -0.0372 | 17.4687
19.5 | 1.5779 | 0.09645 | -0.039 | 16.3598
20 | 1.5783 | 0.10321 | -0.0413 | 15.2921

## 69. Re 4M Mach 0.25 (1)
BIGFOIL.COM POLAR EXPORT
NACA63-717 a=0.2
NACA63-717 a=0.2 |  |  |  | Cl Max: | 1.742 | at alpha= | 13.5 | deg
JavaFoil+Calcfoil stall+Eppler ext transition |  |  |  | L/D Max: | 141.569 | at alpha= | 3.5 | deg
Re: | 4000000 |  |  | Cd Min: | 0.00526 | at alpha= | -1.5 | deg
Mach: | 0.25 |  |  | Cl=0 at alpha= | -3.7778 | deg
|  |  |  | @ Cl=0.1, Cd= | 0.0062008
|  |  |  | @ Cl=0.4, Cd= | 0.0057251
|  |  |  | @ Cl=0.6, Cd= | 0.0061622
alpha (deg) | Cl | Cd | Cm | Cl/Cd
-14.5 | -0.445 | 0.10497 | -0.025 | -4.244
-14 | -0.477 | 0.09893 | -0.026 | -4.823
-13.5 | -0.504 | 0.09263 | -0.026 | -5.438
-13 | -0.525 | 0.0871 | -0.027 | -6.025
-12.5 | -0.54 | 0.08126 | -0.027 | -6.643
-12 | -0.548 | 0.07706 | -0.028 | -7.116
-11.5 | -0.552 | 0.0708 | -0.029 | -7.793
-11 | -0.549 | 0.065 | -0.03 | -8.443
-10.5 | -0.54 | 0.05934 | -0.032 | -9.102
-10 | -0.527 | 0.05282 | -0.034 | -9.98
-9.5 | -0.57 | 0.01725 | -0.048 | -33.069
-9 | -0.567 | 0.01067 | -0.052 | -53.178
-8.5 | -0.537 | 0.00641 | -0.053 | -83.773
-8 | -0.492 | 0.00613 | -0.054 | -80.309
-7.5 | -0.443 | 0.00607 | -0.054 | -73.03
-7 | -0.39 | 0.00594 | -0.055 | -65.684
-6.5 | -0.334 | 0.00565 | -0.055 | -59.203
-6 | -0.276 | 0.00558 | -0.056 | -49.477
-5.5 | -0.216 | 0.00554 | -0.056 | -39
-5 | -0.154 | 0.00549 | -0.056 | -28.063
-4.5 | -0.092 | 0.0054 | -0.057 | -16.941
-4 | -0.028 | 0.00533 | -0.057 | -5.325
-3.5 | 0.035 | 0.00531 | -0.058 | 6.615
-3 | 0.099 | 0.0062 | -0.058 | 15.958
-2.5 | 0.163 | 0.00625 | -0.059 | 26.062
-2 | 0.227 | 0.00625 | -0.06 | 36.277
-1.5 | 0.292 | 0.00526 | -0.06 | 55.446
-1 | 0.356 | 0.00532 | -0.061 | 66.832
-0.5 | 0.419 | 0.0059 | -0.061 | 71.108
0 | 0.483 | 0.00598 | -0.062 | 80.828
0.5 | 0.545 | 0.00604 | -0.062 | 90.156
1 | 0.608 | 0.00618 | -0.063 | 98.308
1.5 | 0.671 | 0.00639 | -0.063 | 105.018
2 | 0.734 | 0.00653 | -0.064 | 112.426
2.5 | 0.797 | 0.00665 | -0.064 | 119.75
3 | 0.859 | 0.00697 | -0.065 | 123.281
3.5 | 0.915 | 0.00646 | -0.065 | 141.569
4 | 0.973 | 0.00751 | -0.065 | 129.5
4.5 | 1.031 | 0.00788 | -0.066 | 130.849
5 | 1.088 | 0.00829 | -0.066 | 131.332
5.5 | 1.145 | 0.00881 | -0.066 | 130.009
6 | 1.202 | 0.00942 | -0.067 | 127.557
6.5 | 1.258 | 0.01002 | -0.067 | 125.456
7 | 1.313 | 0.01061 | -0.067 | 123.744
7.5 | 1.368 | 0.01118 | -0.068 | 122.357
8 | 1.422 | 0.01177 | -0.068 | 120.816
8.5 | 1.472 | 0.01242 | -0.069 | 118.575
9 | 1.518 | 0.01361 | -0.069 | 111.575
9.5 | 1.565 | 0.01407 | -0.069 | 111.227
10 | 1.603 | 0.01625 | -0.069 | 98.647
10.5 | 1.636 | 0.01956 | -0.07 | 83.613
11 | 1.669 | 0.02163 | -0.07 | 77.126
11.5 | 1.692 | 0.0261 | -0.07 | 64.826
12 | 1.714 | 0.02812 | -0.07 | 60.93
12.5 | 1.73 | 0.02994 | -0.07 | 57.801
13 | 1.741 | 0.03202 | -0.071 | 54.374
13.5 | 1.742 | 0.0343 | -0.071 | 50.782
14 | 1.728 | 0.03707 | -0.071 | 46.631
14.5 | 1.703 | 0.03975 | -0.072 | 42.833
15 | 1.666 | 0.0429 | -0.072 | 38.828
15.5 | 1.619 | 0.046 | -0.072 | 35.19
16 | 1.561 | 0.04965 | -0.072 | 31.428
16.5 | 1.493 | 0.05359 | -0.073 | 27.86
17 | 1.415 | 0.05798 | -0.073 | 24.412
17.5 | 1.329 | 0.06362 | -0.073 | 20.882
18 | 1.233 | 0.07147 | -0.073 | 17.25
18.5 | 1.131 | 0.08007 | -0.072 | 14.122

## 70. Re 4M Mach 0.25 (2)
BIGFOIL.COM POLAR EXPORT
NACA63-717 a=0.2
NACA63-717 a=0.2 |  |  |  | Cl Max: | 1.5319 | at alpha= | 19 | deg
XFOIL ncrit=9 |  |  |  | L/D Max: | 185.677 | at alpha= | 6 | deg
Re: | 4000000 |  |  | Cd Min: | 0.17805 | at alpha= | -18.5 | deg
Mach: | 0.25 |  |  | Cl=0 at alpha= | -3.8764 | deg
|  |  |  | @ Cl=0.1, Cd= | 0.0069292
|  |  |  | @ Cl=0.4, Cd= | 0.0056953
|  |  |  | @ Cl=0.6, Cd= | 0.0052108
alpha (deg) | Cl | Cd | Cm | Cl/Cd
-18.5 | -0.5364 | 0.17805 | 0.0044 | -3.0126
-18 | -0.5387 | 0.16622 | -0.0024 | -3.2409
-17.5 | -0.5321 | 0.15699 | -0.0081 | -3.3894
-17 | -0.5385 | 0.145 | -0.0153 | -3.7138
-16.5 | -0.5439 | 0.13363 | -0.0223 | -4.0702
-16 | -0.5574 | 0.12105 | -0.0301 | -4.6047
-15.5 | -0.9296 | 0.049 | -0.0825 | -18.9714
-15 | -1.0005 | 0.03611 | -0.0897 | -27.707
-14.5 | -1.0257 | 0.02991 | -0.0895 | -34.2929
-14 | -1.0351 | 0.02596 | -0.0864 | -39.8729
-13.5 | -1.0455 | 0.023 | -0.0796 | -45.4565
-13 | -1.0251 | 0.02053 | -0.0753 | -49.9318
-12.5 | -0.9895 | 0.01851 | -0.0723 | -53.4576
-12 | -0.9455 | 0.0169 | -0.0699 | -55.9467
-11.5 | -0.8968 | 0.01554 | -0.068 | -57.7091
-11 | -0.8458 | 0.01424 | -0.0664 | -59.3961
-10.5 | -0.7929 | 0.01307 | -0.065 | -60.6656
-10 | -0.7376 | 0.01209 | -0.0638 | -61.0091
-9.5 | -0.6807 | 0.01129 | -0.0629 | -60.2923
-9 | -0.6229 | 0.01058 | -0.0622 | -58.8752
-8.5 | -0.5637 | 0.01003 | -0.0617 | -56.2014
-8 | -0.5069 | 0.00917 | -0.0611 | -55.2781
-7.5 | -0.4464 | 0.00878 | -0.061 | -50.8428
-7 | -0.3853 | 0.00847 | -0.061 | -45.49
-6.5 | -0.3238 | 0.00821 | -0.0612 | -39.4397
-6 | -0.2623 | 0.00796 | -0.0614 | -32.9523
-5.5 | -0.2005 | 0.00778 | -0.0618 | -25.7712
-5 | -0.139 | 0.00753 | -0.0621 | -18.4595
-4.5 | -0.0771 | 0.00739 | -0.0626 | -10.433
-4 | -0.0153 | 0.00719 | -0.0631 | -2.128
-3 | 0.1085 | 0.00691 | -0.0643 | 15.7019
-2.5 | 0.1703 | 0.00681 | -0.065 | 25.0073
-2 | 0.2321 | 0.00664 | -0.0657 | 34.9548
-1.5 | 0.2935 | 0.00646 | -0.0665 | 45.4334
-1 | 0.3549 | 0.00626 | -0.0673 | 56.6933
-0.5 | 0.414 | 0.00552 | -0.0681 | 75
0 | 0.4749 | 0.00528 | -0.0689 | 89.9432
0.5 | 0.5367 | 0.00522 | -0.0698 | 102.8161
1 | 0.5983 | 0.00521 | -0.0707 | 114.8369
1.5 | 0.6603 | 0.00524 | -0.0716 | 126.0115
2 | 0.7217 | 0.0053 | -0.0724 | 136.1698
2.5 | 0.7837 | 0.00535 | -0.0733 | 146.486
3 | 0.8449 | 0.0055 | -0.0741 | 153.6182
3.5 | 0.9066 | 0.00558 | -0.075 | 162.4731
4 | 0.9673 | 0.00576 | -0.0757 | 167.934
4.5 | 1.0284 | 0.00588 | -0.0764 | 174.898
5 | 1.0885 | 0.00607 | -0.0771 | 179.3245
5.5 | 1.1483 | 0.00626 | -0.0776 | 183.4345
6 | 1.2069 | 0.0065 | -0.0779 | 185.6769
6.5 | 1.2631 | 0.00687 | -0.0779 | 183.8574
7 | 1.3181 | 0.00725 | -0.0777 | 181.8069
7.5 | 1.3713 | 0.00762 | -0.077 | 179.9606
8 | 1.4154 | 0.00803 | -0.0746 | 176.264
8.5 | 1.4655 | 0.00885 | -0.074 | 165.5932
9 | 1.5023 | 0.00974 | -0.071 | 154.2402
9.5 | 1.5194 | 0.01072 | -0.0646 | 141.7351
10 | 1.5252 | 0.01259 | -0.058 | 121.1438
11 | 1.5188 | 0.01891 | -0.0466 | 80.3173
11.5 | 1.5193 | 0.02249 | -0.0425 | 67.5545
12 | 1.5204 | 0.02634 | -0.0392 | 57.7221
12.5 | 1.5166 | 0.03092 | -0.0363 | 49.0492
13 | 1.5188 | 0.03535 | -0.0341 | 42.9646
13.5 | 1.5105 | 0.04098 | -0.0322 | 36.8594
14 | 1.5064 | 0.04656 | -0.0309 | 32.354
14.5 | 1.5101 | 0.05164 | -0.0302 | 29.2428
15 | 1.5123 | 0.0571 | -0.0298 | 26.4851
15.5 | 1.5183 | 0.06237 | -0.0297 | 24.3434
16 | 1.5216 | 0.06815 | -0.0301 | 22.3272
16.5 | 1.5228 | 0.07438 | -0.0308 | 20.4732
17 | 1.5274 | 0.0804 | -0.0318 | 18.9975
17.5 | 1.528 | 0.08709 | -0.0332 | 17.5451
18 | 1.5313 | 0.09361 | -0.0348 | 16.3583
18.5 | 1.5299 | 0.10092 | -0.037 | 15.1595
19 | 1.5319 | 0.10792 | -0.0393 | 14.1948
19.5 | 1.5316 | 0.11538 | -0.0421 | 13.2744
20 | 1.5296 | 0.12313 | -0.0452 | 12.4226

## 71. Re 4M Mach 0.50 (1)
BIGFOIL.COM POLAR EXPORT
NACA63-717 a=0.2
NACA63-717 a=0.2 |  |  |  | Cl Max: | 1.667 | at alpha= | 10 | deg
JavaFoil+Calcfoil stall+Eppler ext transition |  |  |  | L/D Max: | 115.974 | at alpha= | 4 | deg
Re: | 4000000 |  |  | Cd Min: | 0.00545 | at alpha= | -3.5 | deg
Mach: | 0.5 |  |  | Cl=0 at alpha= | -3.7746 | deg
|  |  |  | @ Cl=0.1, Cd= | 0.0063263
|  |  |  | @ Cl=0.4, Cd= | 0.0057345
|  |  |  | @ Cl=0.6, Cd= | 0.0066841
alpha (deg) | Cl | Cd | Cm | Cl/Cd
-20 | -0.935 | 0.16115 | -0.029 | -5.802
-19.5 | -0.906 | 0.15766 | -0.029 | -5.75
-19 | -0.878 | 0.15285 | -0.029 | -5.743
-18.5 | -0.849 | 0.14701 | -0.029 | -5.777
-18 | -0.821 | 0.14428 | -0.029 | -5.693
-17.5 | -0.791 | 0.13897 | -0.028 | -5.69
-17 | -0.762 | 0.13546 | -0.028 | -5.623
-16.5 | -0.733 | 0.13274 | -0.028 | -5.522
-16 | -0.704 | 0.12875 | -0.028 | -5.471
-15.5 | -0.676 | 0.12122 | -0.029 | -5.576
-15 | -0.647 | 0.11761 | -0.029 | -5.501
-14.5 | -0.617 | 0.11171 | -0.027 | -5.523
-14 | -0.588 | 0.10954 | -0.028 | -5.37
-13.5 | -0.56 | 0.10656 | -0.028 | -5.252
-13 | -0.531 | 0.1022 | -0.028 | -5.195
-12.5 | -0.502 | 0.09742 | -0.028 | -5.156
-12 | -0.473 | 0.09301 | -0.028 | -5.087
-11.5 | -0.444 | 0.08573 | -0.028 | -5.18
-11 | -0.415 | 0.07574 | -0.028 | -5.484
-10.5 | -0.387 | 0.06996 | -0.028 | -5.528
-10 | -0.358 | 0.06365 | -0.029 | -5.627
-9.5 | -0.329 | 0.0742 | -0.027 | -4.427
-9 | -0.3 | 0.06254 | -0.028 | -4.797
-8.5 | -0.271 | 0.06601 | -0.028 | -4.108
-8 | -0.243 | 0.05504 | -0.03 | -4.417
-7.5 | -0.292 | 0.04886 | -0.033 | -5.977
-7 | -0.316 | 0.04256 | -0.037 | -7.423
-6.5 | -0.345 | 0.00985 | -0.06 | -35.011
-6 | -0.298 | 0.00606 | -0.062 | -49.108
-5.5 | -0.237 | 0.00565 | -0.063 | -41.834
-5 | -0.17 | 0.00566 | -0.063 | -30.057
-4.5 | -0.101 | 0.00558 | -0.064 | -18.177
-4 | -0.032 | 0.00648 | -0.064 | -4.871
-3.5 | 0.039 | 0.00545 | -0.065 | 7.172
-3 | 0.11 | 0.00647 | -0.065 | 17.029
-2.5 | 0.182 | 0.00649 | -0.066 | 27.998
-2 | 0.253 | 0.00655 | -0.067 | 38.695
-1.5 | 0.326 | 0.00656 | -0.067 | 49.661
-1 | 0.398 | 0.00573 | -0.068 | 69.37
-0.5 | 0.469 | 0.00589 | -0.068 | 79.693
0 | 0.54 | 0.00649 | -0.069 | 83.331
0.5 | 0.608 | 0.00671 | -0.07 | 90.58
1 | 0.672 | 0.00662 | -0.069 | 101.614
1.5 | 0.739 | 0.00726 | -0.07 | 101.774
2 | 0.806 | 0.00749 | -0.07 | 107.681
2.5 | 0.872 | 0.00785 | -0.071 | 111.082
3 | 0.938 | 0.00825 | -0.071 | 113.637
3.5 | 1.003 | 0.00865 | -0.071 | 115.867
4 | 1.067 | 0.0092 | -0.072 | 115.974
4.5 | 1.13 | 0.00979 | -0.072 | 115.486
5 | 1.192 | 0.01057 | -0.073 | 112.807
5.5 | 1.254 | 0.01147 | -0.073 | 109.314
6 | 1.315 | 0.01234 | -0.073 | 106.592
6.5 | 1.375 | 0.01323 | -0.074 | 103.909
7 | 1.435 | 0.01408 | -0.074 | 101.95
7.5 | 1.494 | 0.01498 | -0.074 | 99.736
8 | 1.549 | 0.01593 | -0.075 | 97.248
8.5 | 1.595 | 0.01708 | -0.075 | 93.375
9 | 1.635 | 0.01884 | -0.076 | 86.75
9.5 | 1.66 | 0.02398 | -0.075 | 69.198
10 | 1.667 | 0.03211 | -0.075 | 51.923
10.5 | 1.665 | 0.03572 | -0.075 | 46.618
11 | 1.633 | 0.03951 | -0.076 | 41.33
11.5 | 1.522 | 0.04439 | -0.076 | 34.291
12 | 1.001 | 0.05225 | -0.076 | 19.166
12.5 | 1.03 | 0.05433 | -0.076 | 18.955
13 | 1.052 | 0.06352 | -0.076 | 16.562
13.5 | 0.957 | 0.10758 | -0.041 | 8.895
14 | 1.103 | 0.07479 | -0.076 | 14.743
14.5 | 1.131 | 0.07603 | -0.076 | 14.882
15 | 1.159 | 0.07718 | -0.077 | 15.011

## 72. Re 4M Mach 0.50 (2)
BIGFOIL.COM POLAR EXPORT
NACA63-717 a=0.2
NACA63-717 a=0.2 |  |  |  | Cl Max: | 1.5835 | at alpha= | 10 | deg
XFOIL ncrit=9 |  |  |  | L/D Max: | 173.438 | at alpha= | 5.5 | deg
Re: | 4000000 |  |  | Cd Min: | 0.11526 | at alpha= | -13 | deg
Mach: | 0.5 |  |  | Cl=0 at alpha= | -3.9047 | deg
|  |  |  | @ Cl=0.1, Cd= | 0.0074175
|  |  |  | @ Cl=0.4, Cd= | 0.006788
|  |  |  | @ Cl=0.6, Cd= | 0.0056853
alpha (deg) | Cl | Cd | Cm | Cl/Cd
-13 | -0.3303 | 0.11526 | -0.0434 | -2.8657
-12.5 | -0.3341 | 0.10455 | -0.0503 | -3.1956
-12 | -0.3403 | 0.09414 | -0.0572 | -3.6148
-11.5 | -0.3567 | 0.08288 | -0.0651 | -4.3038
-11 | -0.3869 | 0.07043 | -0.0745 | -5.4934
-10.5 | -0.4117 | 0.05869 | -0.0838 | -7.0148
-10 | -0.4389 | 0.04584 | -0.0957 | -9.5746
-9.5 | -0.4715 | 0.03716 | -0.101 | -12.6884
-9 | -0.5134 | 0.03057 | -0.0994 | -16.7942
-8.5 | -0.5524 | 0.02348 | -0.0939 | -23.5264
-8 | -0.5678 | 0.01536 | -0.0887 | -36.9661
-7.5 | -0.5282 | 0.01106 | -0.0834 | -47.7577
-7 | -0.4562 | 0.01 | -0.0803 | -45.62
-6.5 | -0.3834 | 0.00926 | -0.0781 | -41.4039
-6 | -0.308 | 0.00889 | -0.0767 | -34.6457
-5.5 | -0.2337 | 0.00855 | -0.0757 | -27.3333
-5 | -0.1597 | 0.00826 | -0.075 | -19.3341
-4.5 | -0.0868 | 0.00796 | -0.0745 | -10.9045
-4 | -0.0138 | 0.00771 | -0.0744 | -1.7899
-3.5 | 0.0586 | 0.00752 | -0.0744 | 7.7926
-3 | 0.1313 | 0.00734 | -0.0747 | 17.8883
-2.5 | 0.2032 | 0.00721 | -0.0751 | 28.1831
-2 | 0.2754 | 0.00707 | -0.0756 | 38.9533
-1.5 | 0.3468 | 0.00693 | -0.0762 | 50.0433
-1 | 0.418 | 0.00674 | -0.077 | 62.0178
0 | 0.5558 | 0.00571 | -0.0785 | 97.338
0.5 | 0.6274 | 0.00567 | -0.0794 | 110.6526
1 | 0.6985 | 0.0057 | -0.0802 | 122.5439
1.5 | 0.7704 | 0.00579 | -0.081 | 133.057
2 | 0.8416 | 0.00589 | -0.0817 | 142.8862
2.5 | 0.9131 | 0.00604 | -0.0824 | 151.1755
3 | 0.9842 | 0.00623 | -0.0829 | 157.9775
3.5 | 1.0546 | 0.00645 | -0.0832 | 163.5039
4 | 1.1251 | 0.00667 | -0.0834 | 168.6807
4.5 | 1.1933 | 0.00698 | -0.0832 | 170.9599
5 | 1.2612 | 0.00729 | -0.0827 | 173.0041
5.5 | 1.3268 | 0.00765 | -0.0817 | 173.4379
6 | 1.3877 | 0.00811 | -0.0798 | 171.1097
6.5 | 1.4401 | 0.00871 | -0.0765 | 165.3387
7 | 1.46 | 0.00969 | -0.0684 | 150.6708
7.5 | 1.4932 | 0.011 | -0.0636 | 135.7455
8 | 1.5223 | 0.01287 | -0.0588 | 118.2828
8.5 | 1.5491 | 0.01507 | -0.0542 | 102.7936
9 | 1.571 | 0.0177 | -0.0497 | 88.7571
9.5 | 1.5801 | 0.02116 | -0.0447 | 74.6739
10 | 1.5835 | 0.02514 | -0.04 | 62.9873
10.5 | 1.5684 | 0.03057 | -0.0354 | 51.3052
11 | 1.5417 | 0.0372 | -0.0314 | 41.4435
11.5 | 1.5211 | 0.04389 | -0.0285 | 34.6571
12 | 1.4994 | 0.05115 | -0.0265 | 29.3138
12.5 | 1.4811 | 0.05864 | -0.0254 | 25.2575
13 | 1.4695 | 0.06598 | -0.025 | 22.2719
13.5 | 1.4522 | 0.07432 | -0.0255 | 19.5398
14 | 1.4317 | 0.08351 | -0.027 | 17.1441
14.5 | 1.4192 | 0.09237 | -0.029 | 15.3643
15 | 1.4151 | 0.10074 | -0.0311 | 14.0471

## 73. Re 5M Mach 0.00 (1)
BIGFOIL.COM POLAR EXPORT
NACA63-717 a=0.2
NACA63-717 a=0.2 |  |  |  | Cl Max: | 1.77 | at alpha= | 14 | deg
JavaFoil+Calcfoil stall+Eppler ext transition |  |  |  | L/D Max: | 135.734 | at alpha= | 5 | deg
Re: | 5000000 |  |  | Cd Min: | 0.00516 | at alpha= | -3.5 | deg
Mach: | 0 |  |  | Cl=0 at alpha= | -3.7742 | deg
|  |  |  | @ Cl=0.1, Cd= | 0.0060406
|  |  |  | @ Cl=0.4, Cd= | 0.0056336
|  |  |  | @ Cl=0.6, Cd= | 0.0059916
alpha (deg) | Cl | Cd | Cm | Cl/Cd
-15.5 | -0.652 | 0.10399 | -0.026 | -6.271
-15 | -0.657 | 0.0985 | -0.027 | -6.674
-14.5 | -0.66 | 0.09335 | -0.027 | -7.067
-14 | -0.66 | 0.0877 | -0.028 | -7.528
-13.5 | -0.658 | 0.08191 | -0.029 | -8.031
-13 | -0.652 | 0.07757 | -0.029 | -8.401
-12.5 | -0.645 | 0.07046 | -0.031 | -9.152
-12 | -0.634 | 0.06417 | -0.032 | -9.888
-11.5 | -0.624 | 0.056 | -0.034 | -11.14
-11 | -0.607 | 0.05048 | -0.036 | -12.021
-10.5 | -0.668 | 0.01315 | -0.048 | -50.753
-10 | -0.651 | 0.01098 | -0.05 | -59.295
-9.5 | -0.622 | 0.00636 | -0.051 | -97.827
-9 | -0.58 | 0.00627 | -0.051 | -92.564
-8.5 | -0.535 | 0.00595 | -0.051 | -89.962
-8 | -0.487 | 0.00586 | -0.052 | -83.066
-7.5 | -0.435 | 0.00576 | -0.052 | -75.556
-7 | -0.382 | 0.00538 | -0.053 | -70.982
-6.5 | -0.326 | 0.00537 | -0.053 | -60.721
-6 | -0.269 | 0.00533 | -0.054 | -50.403
-5.5 | -0.21 | 0.00525 | -0.054 | -39.936
-5 | -0.15 | 0.00537 | -0.055 | -27.852
-4.5 | -0.089 | 0.00519 | -0.055 | -17.108
-4 | -0.028 | 0.00521 | -0.056 | -5.278
-3.5 | 0.034 | 0.00516 | -0.056 | 6.597
-3 | 0.096 | 0.00604 | -0.057 | 15.852
-2.5 | 0.158 | 0.00605 | -0.057 | 26.083
-2 | 0.22 | 0.00604 | -0.058 | 36.378
-1.5 | 0.282 | 0.00568 | -0.058 | 49.659
-1 | 0.344 | 0.0052 | -0.059 | 66.219
-0.5 | 0.406 | 0.00568 | -0.059 | 71.455
0 | 0.468 | 0.00576 | -0.06 | 81.252
0.5 | 0.528 | 0.00586 | -0.06 | 90.052
1 | 0.589 | 0.00597 | -0.061 | 98.601
1.5 | 0.65 | 0.00609 | -0.061 | 106.831
2 | 0.711 | 0.00619 | -0.062 | 114.902
2.5 | 0.772 | 0.00638 | -0.062 | 121.099
3 | 0.833 | 0.00661 | -0.063 | 125.993
3.5 | 0.893 | 0.00687 | -0.063 | 130.016
4 | 0.954 | 0.00715 | -0.064 | 133.308
4.5 | 1.005 | 0.00742 | -0.064 | 135.426
5 | 1.061 | 0.00781 | -0.064 | 135.734
5.5 | 1.116 | 0.00829 | -0.065 | 134.563
6 | 1.171 | 0.00875 | -0.065 | 133.825
6.5 | 1.226 | 0.00921 | -0.065 | 133.163
7 | 1.281 | 0.00966 | -0.066 | 132.573
7.5 | 1.335 | 0.01011 | -0.066 | 132.084
8 | 1.388 | 0.01058 | -0.066 | 131.108
8.5 | 1.438 | 0.01107 | -0.067 | 129.912
9 | 1.485 | 0.01175 | -0.067 | 126.386
9.5 | 1.531 | 0.01263 | -0.067 | 121.167
10 | 1.569 | 0.01498 | -0.068 | 104.712
10.5 | 1.606 | 0.01723 | -0.068 | 93.214
11 | 1.643 | 0.01881 | -0.068 | 87.318
11.5 | 1.671 | 0.02245 | -0.068 | 74.434
12 | 1.7 | 0.02403 | -0.068 | 70.748
12.5 | 1.726 | 0.02556 | -0.069 | 67.538
13 | 1.748 | 0.02699 | -0.069 | 64.77
13.5 | 1.763 | 0.02887 | -0.069 | 61.084
14 | 1.77 | 0.03082 | -0.07 | 57.427
14.5 | 1.769 | 0.03267 | -0.07 | 54.156
15 | 1.763 | 0.03488 | -0.07 | 50.537
15.5 | 1.75 | 0.03718 | -0.071 | 47.055
16 | 1.731 | 0.03974 | -0.071 | 43.561
16.5 | 1.707 | 0.04233 | -0.071 | 40.339
17 | 1.678 | 0.04571 | -0.072 | 36.699
17.5 | 1.644 | 0.0487 | -0.072 | 33.759
18 | 1.607 | 0.05171 | -0.072 | 31.074
18.5 | 1.566 | 0.05519 | -0.072 | 28.369
19 | 1.522 | 0.05904 | -0.073 | 25.772

## 74. Re 5M Mach 0.00 (2)
BIGFOIL.COM POLAR EXPORT
NACA63-717 a=0.2
NACA63-717 a=0.2 |  |  |  | Cl Max: | 1.6119 | at alpha= | 19.5 | deg
XFOIL ncrit=9 |  |  |  | L/D Max: | 190.527 | at alpha= | 6 | deg
Re: | 5000000 |  |  | Cd Min: | 0.09591 | at alpha= | 20 | deg
Mach: | 0 |  |  | Cl=0 at alpha= | -3.8626 | deg
|  |  |  | @ Cl=0.1, Cd= | 0.0065557
|  |  |  | @ Cl=0.4, Cd= | 0.0056847
|  |  |  | @ Cl=0.6, Cd= | 0.0049189
alpha (deg) | Cl | Cd | Cm | Cl/Cd
-20 | -1.2251 | 0.05839 | -0.0694 | -20.9813
-19.5 | -1.2645 | 0.04709 | -0.0763 | -26.8528
-19 | -1.2948 | 0.03858 | -0.0799 | -33.5614
-18.5 | -1.2972 | 0.03379 | -0.0808 | -38.3901
-18 | -1.3002 | 0.02952 | -0.0804 | -44.0447
-17.5 | -1.295 | 0.02638 | -0.0788 | -49.0902
-17 | -1.2922 | 0.02352 | -0.0759 | -54.9405
-16.5 | -1.276 | 0.02186 | -0.0727 | -58.3715
-16 | -1.2663 | 0.02032 | -0.0674 | -62.3179
-15.5 | -1.2373 | 0.01917 | -0.0643 | -64.5436
-15 | -1.2013 | 0.01794 | -0.0622 | -66.9621
-14.5 | -1.1604 | 0.01688 | -0.0606 | -68.7441
-14 | -1.1159 | 0.01595 | -0.0594 | -69.9624
-13.5 | -1.0695 | 0.01505 | -0.0584 | -71.0631
-13 | -1.0212 | 0.01423 | -0.0576 | -71.7639
-12.5 | -0.9713 | 0.01349 | -0.057 | -72.0015
-12 | -0.92 | 0.01281 | -0.0566 | -71.8189
-11.5 | -0.8675 | 0.01219 | -0.0562 | -71.1649
-11 | -0.8142 | 0.01162 | -0.056 | -70.0688
-10.5 | -0.7601 | 0.01108 | -0.0559 | -68.6011
-10 | -0.7061 | 0.01049 | -0.0557 | -67.3117
-9.5 | -0.6513 | 0.00993 | -0.0557 | -65.5891
-9 | -0.5958 | 0.00946 | -0.0557 | -62.981
-8.5 | -0.5418 | 0.00871 | -0.0556 | -62.2044
-8 | -0.4849 | 0.00837 | -0.0559 | -57.9331
-7.5 | -0.4272 | 0.00807 | -0.0563 | -52.9368
-7 | -0.3691 | 0.00787 | -0.0567 | -46.8996
-6.5 | -0.3108 | 0.00762 | -0.0572 | -40.7874
-6 | -0.2523 | 0.00744 | -0.0577 | -33.9113
-5.5 | -0.1933 | 0.00727 | -0.0583 | -26.5887
-5 | -0.1346 | 0.00708 | -0.0589 | -19.0113
-4.5 | -0.0754 | 0.00695 | -0.0595 | -10.8489
-4 | -0.0163 | 0.00679 | -0.0602 | -2.4006
-3.5 | 0.043 | 0.00669 | -0.0609 | 6.4275
-3 | 0.1024 | 0.00655 | -0.0616 | 15.6336
-2.5 | 0.1617 | 0.00646 | -0.0624 | 25.031
-2 | 0.221 | 0.0063 | -0.0631 | 35.0794
-1.5 | 0.28 | 0.00615 | -0.0639 | 45.5285
-1 | 0.3393 | 0.00597 | -0.0648 | 56.8342
-0.5 | 0.3978 | 0.00571 | -0.0656 | 69.6673
0 | 0.4551 | 0.00505 | -0.0665 | 90.1188
0.5 | 0.5141 | 0.00498 | -0.0673 | 103.2329
1 | 0.5735 | 0.00491 | -0.0682 | 116.8024
1.5 | 0.6329 | 0.00493 | -0.0691 | 128.3773
2 | 0.692 | 0.00496 | -0.07 | 139.5161
2.5 | 0.7512 | 0.00501 | -0.0709 | 149.9401
3 | 0.8102 | 0.00511 | -0.0718 | 158.5519
3.5 | 0.8692 | 0.00519 | -0.0727 | 167.4759
4 | 0.9275 | 0.00533 | -0.0736 | 174.015
4.5 | 0.9859 | 0.00544 | -0.0744 | 181.2316
5 | 1.0437 | 0.0056 | -0.0752 | 186.375
5.5 | 1.1005 | 0.00581 | -0.0759 | 189.4148
6 | 1.1565 | 0.00607 | -0.0765 | 190.5272
6.5 | 1.2113 | 0.00638 | -0.0769 | 189.8589
7 | 1.2652 | 0.00671 | -0.0772 | 188.5544
7.5 | 1.3176 | 0.00706 | -0.0773 | 186.6289
8 | 1.3646 | 0.00764 | -0.0765 | 178.6126
8.5 | 1.4088 | 0.00826 | -0.0752 | 170.5569
9 | 1.4553 | 0.00884 | -0.0745 | 164.6267
9.5 | 1.491 | 0.00978 | -0.0721 | 152.454
10 | 1.5025 | 0.01098 | -0.0654 | 136.8397
10.5 | 1.4992 | 0.01291 | -0.0578 | 116.127
11 | 1.5097 | 0.01492 | -0.0532 | 101.1863
11.5 | 1.5174 | 0.01742 | -0.049 | 87.1068
12 | 1.5288 | 0.01999 | -0.0458 | 76.4782
12.5 | 1.5332 | 0.02324 | -0.0425 | 65.9725
13 | 1.5357 | 0.02686 | -0.0396 | 57.1742
13.5 | 1.5404 | 0.03066 | -0.0375 | 50.2414
14 | 1.5452 | 0.03469 | -0.0357 | 44.5431
14.5 | 1.5535 | 0.03867 | -0.0346 | 40.1733
15 | 1.5613 | 0.0428 | -0.0336 | 36.479
15.5 | 1.5741 | 0.04666 | -0.0331 | 33.7355
16 | 1.5805 | 0.05122 | -0.0327 | 30.8571
16.5 | 1.5882 | 0.05584 | -0.0326 | 28.442
17 | 1.5944 | 0.06073 | -0.0327 | 26.2539
17.5 | 1.6011 | 0.06575 | -0.0332 | 24.3513
18 | 1.6045 | 0.07128 | -0.0338 | 22.5098
18.5 | 1.6074 | 0.07707 | -0.0349 | 20.8564
19 | 1.6117 | 0.08284 | -0.0362 | 19.4556
19.5 | 1.6119 | 0.08925 | -0.0378 | 18.0605
20 | 1.6117 | 0.09591 | -0.0398 | 16.8043

## 75. Re 5M Mach 0.10 (1)
BIGFOIL.COM POLAR EXPORT
NACA63-717 a=0.2
NACA63-717 a=0.2 |  |  |  | Cl Max: | 1.767 | at alpha= | 14 | deg
JavaFoil+Calcfoil stall+Eppler ext transition |  |  |  | L/D Max: | 135.046 | at alpha= | 5 | deg
Re: | 5000000 |  |  | Cd Min: | 0.00519 | at alpha= | -4.5 | deg
Mach: | 0.1 |  |  | Cl=0 at alpha= | -3.7742 | deg
|  |  |  | @ Cl=0.1, Cd= | 0.00605
|  |  |  | @ Cl=0.4, Cd= | 0.0056281
|  |  |  | @ Cl=0.6, Cd= | 0.0060084
alpha (deg) | Cl | Cd | Cm | Cl/Cd
-15.5 | -0.624 | 0.10566 | -0.026 | -5.906
-15 | -0.632 | 0.09985 | -0.027 | -6.333
-14.5 | -0.638 | 0.09456 | -0.027 | -6.75
-14 | -0.641 | 0.08923 | -0.027 | -7.185
-13.5 | -0.642 | 0.08364 | -0.028 | -7.671
-13 | -0.638 | 0.07916 | -0.029 | -8.061
-12.5 | -0.633 | 0.0722 | -0.03 | -8.769
-12 | -0.625 | 0.06614 | -0.031 | -9.445
-11.5 | -0.613 | 0.05951 | -0.033 | -10.308
-11 | -0.598 | 0.05402 | -0.034 | -11.066
-10.5 | -0.657 | 0.01468 | -0.047 | -44.766
-10 | -0.646 | 0.0109 | -0.05 | -59.246
-9.5 | -0.621 | 0.00643 | -0.051 | -96.564
-9 | -0.58 | 0.00629 | -0.051 | -92.223
-8.5 | -0.536 | 0.00599 | -0.052 | -89.417
-8 | -0.488 | 0.00588 | -0.052 | -82.987
-7.5 | -0.437 | 0.00578 | -0.053 | -75.572
-7 | -0.383 | 0.00574 | -0.053 | -66.778
-6.5 | -0.327 | 0.00538 | -0.054 | -60.852
-6 | -0.27 | 0.00533 | -0.054 | -50.567
-5.5 | -0.211 | 0.00526 | -0.054 | -40.062
-5 | -0.15 | 0.00522 | -0.055 | -28.778
-4.5 | -0.089 | 0.00519 | -0.055 | -17.172
-4 | -0.028 | 0.00522 | -0.056 | -5.301
-3.5 | 0.034 | 0.006 | -0.056 | 5.697
-3 | 0.096 | 0.00605 | -0.057 | 15.915
-2.5 | 0.158 | 0.00605 | -0.057 | 26.191
-2 | 0.221 | 0.00604 | -0.058 | 36.537
-1.5 | 0.284 | 0.0057 | -0.058 | 49.811
-1 | 0.346 | 0.00521 | -0.059 | 66.443
-0.5 | 0.408 | 0.00569 | -0.059 | 71.763
0 | 0.47 | 0.00577 | -0.06 | 81.497
0.5 | 0.53 | 0.00587 | -0.06 | 90.316
1 | 0.592 | 0.00599 | -0.061 | 98.858
1.5 | 0.653 | 0.00613 | -0.062 | 106.629
2 | 0.715 | 0.00621 | -0.062 | 115.121
2.5 | 0.776 | 0.0064 | -0.063 | 121.247
3 | 0.837 | 0.00663 | -0.063 | 126.201
3.5 | 0.898 | 0.00688 | -0.064 | 130.44
4 | 0.958 | 0.00721 | -0.064 | 132.826
4.5 | 1.009 | 0.00748 | -0.064 | 134.856
5 | 1.065 | 0.00789 | -0.064 | 135.046
5.5 | 1.12 | 0.00837 | -0.065 | 133.889
6 | 1.176 | 0.00882 | -0.065 | 133.248
6.5 | 1.231 | 0.00929 | -0.066 | 132.507
7 | 1.286 | 0.00975 | -0.066 | 131.85
7.5 | 1.34 | 0.01023 | -0.066 | 130.973
8 | 1.393 | 0.01072 | -0.067 | 130.013
8.5 | 1.443 | 0.01121 | -0.067 | 128.73
9 | 1.491 | 0.01193 | -0.067 | 125.012
9.5 | 1.536 | 0.01282 | -0.068 | 119.864
10 | 1.574 | 0.01527 | -0.068 | 103.119
10.5 | 1.611 | 0.01753 | -0.068 | 91.901
11 | 1.647 | 0.01912 | -0.068 | 86.148
11.5 | 1.675 | 0.02285 | -0.068 | 73.327
12 | 1.703 | 0.02453 | -0.069 | 69.431
12.5 | 1.728 | 0.02599 | -0.069 | 66.495
13 | 1.749 | 0.02755 | -0.069 | 63.492
13.5 | 1.762 | 0.02941 | -0.07 | 59.936
14 | 1.767 | 0.03143 | -0.07 | 56.214
14.5 | 1.763 | 0.03348 | -0.07 | 52.665
15 | 1.753 | 0.03575 | -0.071 | 49.035
15.5 | 1.736 | 0.03819 | -0.071 | 45.47
16 | 1.714 | 0.04064 | -0.071 | 42.163
16.5 | 1.684 | 0.04378 | -0.072 | 38.478
17 | 1.65 | 0.04687 | -0.072 | 35.213
17.5 | 1.611 | 0.05034 | -0.072 | 32.009
18 | 1.568 | 0.05346 | -0.072 | 29.334
18.5 | 1.521 | 0.05721 | -0.073 | 26.593
19 | 1.471 | 0.06136 | -0.073 | 23.978

## 76. Re 5M Mach 0.10 (2)
BIGFOIL.COM POLAR EXPORT
NACA63-717 a=0.2
NACA63-717 a=0.2 |  |  |  | Cl Max: | 1.6013 | at alpha= | 19 | deg
XFOIL ncrit=9 |  |  |  | L/D Max: | 190.918 | at alpha= | 6 | deg
Re: | 5000000 |  |  | Cd Min: | 0.09983 | at alpha= | 20 | deg
Mach: | 0.1 |  |  | Cl=0 at alpha= | -3.8637 | deg
|  |  |  | @ Cl=0.1, Cd= | 0.0065775
|  |  |  | @ Cl=0.4, Cd= | 0.005743
|  |  |  | @ Cl=0.6, Cd= | 0.0049313
alpha (deg) | Cl | Cd | Cm | Cl/Cd
-19 | -1.219 | 0.04889 | -0.0773 | -24.9335
-18.5 | -1.2398 | 0.04098 | -0.0811 | -30.2538
-18 | -1.2577 | 0.03448 | -0.0829 | -36.4762
-17.5 | -1.2616 | 0.03003 | -0.0826 | -42.0113
-17 | -1.2682 | 0.026 | -0.0807 | -48.7769
-16.5 | -1.2543 | 0.02384 | -0.0782 | -52.6133
-16 | -1.2471 | 0.02171 | -0.0739 | -57.4436
-15.5 | -1.2338 | 0.02035 | -0.0686 | -60.629
-15 | -1.2029 | 0.0189 | -0.0657 | -63.6455
-14.5 | -1.1646 | 0.01768 | -0.0637 | -65.871
-14 | -1.1215 | 0.01662 | -0.0621 | -67.4789
-13.5 | -1.0761 | 0.0156 | -0.0608 | -68.9808
-13 | -1.0282 | 0.01468 | -0.0597 | -70.0409
-12.5 | -0.9784 | 0.01385 | -0.0589 | -70.6426
-12 | -0.927 | 0.01312 | -0.0582 | -70.6555
-11.5 | -0.8743 | 0.01244 | -0.0577 | -70.2814
-11 | -0.8207 | 0.01182 | -0.0573 | -69.4332
-10.5 | -0.7662 | 0.01124 | -0.0571 | -68.1673
-10 | -0.7114 | 0.01067 | -0.0569 | -66.6729
-9.5 | -0.6562 | 0.01007 | -0.0567 | -65.1639
-9 | -0.6004 | 0.00957 | -0.0566 | -62.7377
-8.5 | -0.5446 | 0.00897 | -0.0566 | -60.7135
-8 | -0.4887 | 0.00842 | -0.0566 | -58.0404
-7.5 | -0.4305 | 0.00812 | -0.0569 | -53.0172
-7 | -0.3719 | 0.0079 | -0.0573 | -47.0759
-6.5 | -0.313 | 0.00766 | -0.0578 | -40.8616
-6 | -0.2541 | 0.00747 | -0.0583 | -34.0161
-5.5 | -0.1946 | 0.00729 | -0.0588 | -26.6941
-5 | -0.1355 | 0.00711 | -0.0594 | -19.0577
-4.5 | -0.0758 | 0.00696 | -0.06 | -10.8908
-4 | -0.0163 | 0.00681 | -0.0606 | -2.3935
-3.5 | 0.0435 | 0.00671 | -0.0613 | 6.4829
-3 | 0.1032 | 0.00657 | -0.062 | 15.7078
-2.5 | 0.1629 | 0.00647 | -0.0628 | 25.1777
-2 | 0.2227 | 0.00632 | -0.0635 | 35.2373
-1.5 | 0.2821 | 0.00617 | -0.0643 | 45.7212
-1 | 0.3417 | 0.00599 | -0.0651 | 57.0451
-0.5 | 0.4007 | 0.00574 | -0.066 | 69.8084
0 | 0.4583 | 0.00506 | -0.0669 | 90.5731
0.5 | 0.5177 | 0.005 | -0.0677 | 103.54
1 | 0.5775 | 0.00492 | -0.0686 | 117.378
1.5 | 0.6372 | 0.00495 | -0.0695 | 128.7273
2 | 0.6969 | 0.00498 | -0.0704 | 139.9398
2.5 | 0.7563 | 0.00504 | -0.0713 | 150.0595
3 | 0.8158 | 0.00513 | -0.0722 | 159.0253
3.5 | 0.8751 | 0.00522 | -0.0731 | 167.6437
4 | 0.934 | 0.00535 | -0.074 | 174.5794
4.5 | 0.9927 | 0.00548 | -0.0748 | 181.1496
5 | 1.051 | 0.00563 | -0.0756 | 186.6785
5.5 | 1.1083 | 0.00584 | -0.0763 | 189.7774
6 | 1.1646 | 0.0061 | -0.0768 | 190.918
6.5 | 1.2197 | 0.00643 | -0.0772 | 189.689
7 | 1.2738 | 0.00677 | -0.0774 | 188.1536
7.5 | 1.3264 | 0.00713 | -0.0774 | 186.0309
8 | 1.3736 | 0.00772 | -0.0765 | 177.9275
8.5 | 1.4178 | 0.00834 | -0.0752 | 170
9 | 1.464 | 0.00893 | -0.0742 | 163.9418
9.5 | 1.498 | 0.00991 | -0.0714 | 151.1604
10 | 1.5039 | 0.01117 | -0.0638 | 134.6374
10.5 | 1.5017 | 0.01327 | -0.0566 | 113.165
11 | 1.5113 | 0.01544 | -0.052 | 97.8821
11.5 | 1.5179 | 0.0181 | -0.0478 | 83.8619
12 | 1.5288 | 0.0208 | -0.0447 | 73.5
12.5 | 1.5316 | 0.02427 | -0.0414 | 63.1067
13 | 1.5327 | 0.02812 | -0.0386 | 54.5057
13.5 | 1.5378 | 0.03201 | -0.0366 | 48.0412
14 | 1.5412 | 0.03629 | -0.0349 | 42.469
15 | 1.5564 | 0.0447 | -0.0329 | 34.8188
15.5 | 1.5686 | 0.0487 | -0.0324 | 32.2094
16 | 1.5738 | 0.05353 | -0.0321 | 29.4003
16.5 | 1.5805 | 0.05838 | -0.032 | 27.0726
17 | 1.586 | 0.06349 | -0.0323 | 24.9803
17.5 | 1.5926 | 0.06868 | -0.0328 | 23.1887
18 | 1.5947 | 0.07448 | -0.0337 | 21.4111
18.5 | 1.5979 | 0.0804 | -0.0348 | 19.8744
19 | 1.6013 | 0.08641 | -0.0363 | 18.5314
19.5 | 1.6006 | 0.09313 | -0.0381 | 17.1867
20 | 1.601 | 0.09983 | -0.0402 | 16.0373

## 77. Re 5M Mach 0.25 (1)
BIGFOIL.COM POLAR EXPORT
NACA63-717 a=0.2
NACA63-717 a=0.2 |  |  |  | Cl Max: | 1.745 | at alpha= | 13.5 | deg
JavaFoil+Calcfoil stall+Eppler ext transition |  |  |  | L/D Max: | 137.335 | at alpha= | 3.5 | deg
Re: | 5000000 |  |  | Cd Min: | 0.00519 | at alpha= | -3.5 | deg
Mach: | 0.25 |  |  | Cl=0 at alpha= | -3.7778 | deg
|  |  |  | @ Cl=0.1, Cd= | 0.0060409
|  |  |  | @ Cl=0.4, Cd= | 0.0056411
|  |  |  | @ Cl=0.6, Cd= | 0.0060809
alpha (deg) | Cl | Cd | Cm | Cl/Cd
-14.5 | -0.446 | 0.10394 | -0.026 | -4.289
-14 | -0.478 | 0.09793 | -0.026 | -4.876
-13.5 | -0.504 | 0.09109 | -0.027 | -5.536
-13 | -0.525 | 0.08559 | -0.027 | -6.137
-12.5 | -0.541 | 0.0798 | -0.028 | -6.775
-12 | -0.549 | 0.0758 | -0.028 | -7.241
-11.5 | -0.553 | 0.06927 | -0.03 | -7.977
-11 | -0.55 | 0.06369 | -0.031 | -8.632
-10.5 | -0.542 | 0.05759 | -0.033 | -9.409
-10 | -0.531 | 0.04957 | -0.036 | -10.715
-9.5 | -0.584 | 0.01352 | -0.05 | -43.21
-9 | -0.57 | 0.01066 | -0.052 | -53.438
-8.5 | -0.537 | 0.00617 | -0.053 | -87.08
-8 | -0.492 | 0.00596 | -0.054 | -82.589
-7.5 | -0.443 | 0.0059 | -0.054 | -75.131
-7 | -0.39 | 0.00577 | -0.055 | -67.611
-6.5 | -0.334 | 0.00548 | -0.055 | -60.948
-6 | -0.276 | 0.00543 | -0.056 | -50.839
-5.5 | -0.216 | 0.00538 | -0.056 | -40.102
-5 | -0.154 | 0.0053 | -0.056 | -29.055
-4.5 | -0.092 | 0.00525 | -0.057 | -17.414
-4 | -0.028 | 0.0052 | -0.057 | -5.457
-3.5 | 0.035 | 0.00519 | -0.058 | 6.77
-3 | 0.099 | 0.00604 | -0.058 | 16.359
-2.5 | 0.163 | 0.0061 | -0.059 | 26.694
-2 | 0.227 | 0.00611 | -0.06 | 37.116
-1.5 | 0.292 | 0.00588 | -0.06 | 49.624
-1 | 0.356 | 0.00525 | -0.061 | 67.679
-0.5 | 0.419 | 0.00581 | -0.061 | 72.217
0 | 0.483 | 0.00585 | -0.062 | 82.672
0.5 | 0.545 | 0.00595 | -0.062 | 91.627
1 | 0.608 | 0.0061 | -0.063 | 99.644
1.5 | 0.671 | 0.00624 | -0.063 | 107.487
2 | 0.734 | 0.00638 | -0.064 | 115.135
2.5 | 0.797 | 0.0066 | -0.064 | 120.753
3 | 0.859 | 0.00686 | -0.065 | 125.357
3.5 | 0.917 | 0.00667 | -0.065 | 137.335
4 | 0.974 | 0.00747 | -0.065 | 130.319
4.5 | 1.032 | 0.00781 | -0.066 | 132.084
5 | 1.089 | 0.00831 | -0.066 | 131.054
5.5 | 1.146 | 0.00883 | -0.066 | 129.732
6 | 1.202 | 0.00935 | -0.067 | 128.632
6.5 | 1.259 | 0.00987 | -0.067 | 127.574
7 | 1.315 | 0.01036 | -0.067 | 126.933
7.5 | 1.37 | 0.01089 | -0.068 | 125.839
8 | 1.424 | 0.01144 | -0.068 | 124.458
8.5 | 1.474 | 0.012 | -0.069 | 122.81
9 | 1.519 | 0.01361 | -0.069 | 111.568
9.5 | 1.566 | 0.01417 | -0.069 | 110.522
10 | 1.602 | 0.0171 | -0.069 | 93.634
10.5 | 1.637 | 0.01948 | -0.07 | 83.996
11 | 1.665 | 0.02356 | -0.07 | 70.677
11.5 | 1.694 | 0.02521 | -0.07 | 67.205
12 | 1.717 | 0.02707 | -0.07 | 63.404
12.5 | 1.733 | 0.02888 | -0.071 | 60.019
13 | 1.744 | 0.03075 | -0.071 | 56.724
13.5 | 1.745 | 0.03302 | -0.071 | 52.841
14 | 1.731 | 0.03549 | -0.072 | 48.779
14.5 | 1.705 | 0.03807 | -0.072 | 44.799
15 | 1.669 | 0.04116 | -0.072 | 40.544
15.5 | 1.622 | 0.04412 | -0.072 | 36.758
16 | 1.564 | 0.0477 | -0.073 | 32.781
16.5 | 1.496 | 0.05132 | -0.073 | 29.144
17 | 1.418 | 0.05566 | -0.073 | 25.479
17.5 | 1.331 | 0.06097 | -0.073 | 21.835
18 | 1.236 | 0.06835 | -0.073 | 18.076
18.5 | 1.134 | 0.07653 | -0.073 | 14.813

## 78. Re 5M Mach 0.25 (2)
BIGFOIL.COM POLAR EXPORT
NACA63-717 a=0.2
NACA63-717 a=0.2 |  |  |  | Cl Max: | 1.5568 | at alpha= | 18.5 | deg
XFOIL ncrit=9 |  |  |  | L/D Max: | 191.074 | at alpha= | 6 | deg
Re: | 5000000 |  |  | Cd Min: | 0.18233 | at alpha= | -19 | deg
Mach: | 0.25 |  |  | Cl=0 at alpha= | -3.8698 | deg
|  |  |  | @ Cl=0.1, Cd= | 0.0066742
|  |  |  | @ Cl=0.4, Cd= | 0.0059199
|  |  |  | @ Cl=0.6, Cd= | 0.0050203
alpha (deg) | Cl | Cd | Cm | Cl/Cd
-19 | -0.5618 | 0.18233 | 0.0077 | -3.0812
-18.5 | -0.5534 | 0.1734 | 0.0021 | -3.1915
-18 | -0.5512 | 0.16298 | -0.0042 | -3.382
-17.5 | -0.5457 | 0.15363 | -0.01 | -3.552
-17 | -0.5497 | 0.14233 | -0.017 | -3.8622
-16.5 | -0.5573 | 0.13062 | -0.0242 | -4.2666
-16 | -0.9766 | 0.04985 | -0.0831 | -19.5908
-15.5 | -1.0192 | 0.03932 | -0.0895 | -25.9207
-15 | -1.0635 | 0.03105 | -0.0911 | -34.2512
-14.5 | -1.0802 | 0.02637 | -0.0886 | -40.9632
-14 | -1.0851 | 0.02339 | -0.0833 | -46.3916
-13.5 | -1.0786 | 0.02095 | -0.0771 | -51.4845
-13 | -1.0476 | 0.01879 | -0.0736 | -55.7531
-12.5 | -1.0064 | 0.01703 | -0.0709 | -59.0957
-12 | -0.9591 | 0.0156 | -0.0688 | -61.4808
-11.5 | -0.908 | 0.01438 | -0.067 | -63.1433
-11 | -0.8544 | 0.01332 | -0.0655 | -64.1441
-10.5 | -0.7987 | 0.01242 | -0.0644 | -64.3076
-10 | -0.7415 | 0.01166 | -0.0634 | -63.5935
-9.5 | -0.6837 | 0.01094 | -0.0626 | -62.4954
-9 | -0.6256 | 0.01023 | -0.0619 | -61.1535
-8.5 | -0.5666 | 0.00963 | -0.0614 | -58.837
-8 | -0.5069 | 0.00911 | -0.0611 | -55.6422
-7.5 | -0.4488 | 0.0084 | -0.0607 | -53.4286
-7 | -0.3874 | 0.00809 | -0.0608 | -47.8863
-6.5 | -0.3257 | 0.00785 | -0.0609 | -41.4904
-6 | -0.264 | 0.00761 | -0.0612 | -34.6912
-5.5 | -0.2021 | 0.00741 | -0.0615 | -27.274
-5 | -0.1402 | 0.00723 | -0.062 | -19.3914
-4.5 | -0.0782 | 0.00705 | -0.0624 | -11.0922
-4 | -0.0162 | 0.00692 | -0.063 | -2.341
-3.5 | 0.046 | 0.00677 | -0.0636 | 6.7947
-3 | 0.108 | 0.00666 | -0.0643 | 16.2162
-2.5 | 0.1701 | 0.00653 | -0.065 | 26.049
-2 | 0.232 | 0.00642 | -0.0657 | 36.1371
-1.5 | 0.2937 | 0.00623 | -0.0665 | 47.1429
-1 | 0.3554 | 0.00608 | -0.0673 | 58.4539
-0.5 | 0.4167 | 0.00586 | -0.0682 | 71.1092
0 | 0.476 | 0.00514 | -0.069 | 92.607
0.5 | 0.5377 | 0.00508 | -0.0699 | 105.8465
1 | 0.5996 | 0.00502 | -0.0708 | 119.4422
1.5 | 0.6614 | 0.00507 | -0.0717 | 130.4536
2 | 0.7235 | 0.00508 | -0.0727 | 142.4213
2.5 | 0.7849 | 0.00518 | -0.0735 | 151.5251
3 | 0.847 | 0.00525 | -0.0744 | 161.3333
3.5 | 0.9082 | 0.0054 | -0.0752 | 168.1852
4 | 0.9697 | 0.00551 | -0.0761 | 175.9891
4.5 | 1.0305 | 0.00568 | -0.0768 | 181.4261
5 | 1.0911 | 0.00584 | -0.0775 | 186.8322
5.5 | 1.1512 | 0.00603 | -0.0781 | 190.9121
6 | 1.2095 | 0.00633 | -0.0784 | 191.0742
6.5 | 1.2655 | 0.00674 | -0.0784 | 187.7596
7 | 1.3212 | 0.00711 | -0.0783 | 185.8228
7.5 | 1.3755 | 0.00749 | -0.0779 | 183.6449
8 | 1.4221 | 0.00813 | -0.0762 | 174.92
8.5 | 1.4658 | 0.00878 | -0.0742 | 166.9476
9 | 1.5067 | 0.00953 | -0.0717 | 158.1007
9.5 | 1.5147 | 0.01075 | -0.0639 | 140.9023
10 | 1.5159 | 0.01284 | -0.0569 | 118.0607
10.5 | 1.5181 | 0.01552 | -0.0513 | 97.8157
11 | 1.5186 | 0.01874 | -0.0464 | 81.0352
11.5 | 1.5188 | 0.02234 | -0.0424 | 67.9857
12 | 1.5265 | 0.02574 | -0.0394 | 59.3046
12.5 | 1.5228 | 0.03027 | -0.0364 | 50.3072
13 | 1.5202 | 0.03509 | -0.0341 | 43.3229
13.5 | 1.5182 | 0.04017 | -0.0323 | 37.7944
14 | 1.5211 | 0.04503 | -0.031 | 33.7797
14.5 | 1.5267 | 0.04988 | -0.0302 | 30.6075
15 | 1.5292 | 0.05521 | -0.0297 | 27.6979
15.5 | 1.5384 | 0.06009 | -0.0295 | 25.6016
16 | 1.5417 | 0.06574 | -0.0297 | 23.4515
16.5 | 1.5456 | 0.07154 | -0.0302 | 21.6047
17 | 1.5502 | 0.07745 | -0.031 | 20.0155
17.5 | 1.5537 | 0.08369 | -0.0322 | 18.5649
18 | 1.5544 | 0.09041 | -0.0338 | 17.1928
18.5 | 1.5568 | 0.09717 | -0.0357 | 16.0214
19 | 1.5563 | 0.10439 | -0.038 | 14.9085
19.5 | 1.5564 | 0.1117 | -0.0406 | 13.9338
20 | 1.5554 | 0.11926 | -0.0435 | 13.0421

## 79. Re 5M Mach 0.50 (1)
BIGFOIL.COM POLAR EXPORT
NACA63-717 a=0.2
NACA63-717 a=0.2 |  |  |  | Cl Max: | 1.67 | at alpha= | 10 | deg
JavaFoil+Calcfoil stall+Eppler ext transition |  |  |  | L/D Max: | 117.387 | at alpha= | 4 | deg
Re: | 5000000 |  |  | Cd Min: | 0.00532 | at alpha= | -3.5 | deg
Mach: | 0.5 |  |  | Cl=0 at alpha= | -3.7746 | deg
|  |  |  | @ Cl=0.1, Cd= | 0.0061706
|  |  |  | @ Cl=0.4, Cd= | 0.0056234
|  |  |  | @ Cl=0.6, Cd= | 0.0065329
alpha (deg) | Cl | Cd | Cm | Cl/Cd
-20 | -0.935 | 0.15738 | -0.029 | -5.943
-19.5 | -0.907 | 0.15247 | -0.029 | -5.947
-19 | -0.878 | 0.1475 | -0.029 | -5.954
-18.5 | -0.85 | 0.14311 | -0.029 | -5.937
-18 | -0.822 | 0.14139 | -0.03 | -5.814
-17.5 | -0.791 | 0.13714 | -0.029 | -5.77
-17 | -0.762 | 0.13253 | -0.028 | -5.749
-16.5 | -0.733 | 0.12927 | -0.028 | -5.672
-16 | -0.705 | 0.12529 | -0.028 | -5.624
-15.5 | -0.676 | 0.11967 | -0.029 | -5.65
-15 | -0.647 | 0.1137 | -0.029 | -5.695
-14.5 | -0.617 | 0.10896 | -0.028 | -5.665
-14 | -0.589 | 0.1067 | -0.028 | -5.516
-13.5 | -0.56 | 0.10394 | -0.028 | -5.387
-13 | -0.531 | 0.09939 | -0.028 | -5.345
-12.5 | -0.503 | 0.09578 | -0.029 | -5.247
-12 | -0.473 | 0.09113 | -0.028 | -5.194
-11.5 | -0.444 | 0.08263 | -0.028 | -5.377
-11 | -0.416 | 0.07566 | -0.028 | -5.495
-10.5 | -0.387 | 0.06846 | -0.029 | -5.654
-10 | -0.359 | 0.06255 | -0.03 | -5.734
-9.5 | -0.329 | 0.07126 | -0.027 | -4.611
-9 | -0.3 | 0.0614 | -0.028 | -4.888
-8.5 | -0.271 | 0.06534 | -0.028 | -4.151
-8 | -0.243 | 0.0546 | -0.031 | -4.454
-7.5 | -0.292 | 0.04812 | -0.034 | -6.075
-7 | -0.317 | 0.04128 | -0.039 | -7.679
-6.5 | -0.351 | 0.00612 | -0.062 | -57.27
-6 | -0.298 | 0.00589 | -0.062 | -50.515
-5.5 | -0.237 | 0.00549 | -0.063 | -43.08
-5 | -0.17 | 0.00549 | -0.063 | -30.967
-4.5 | -0.101 | 0.00543 | -0.064 | -18.66
-4 | -0.032 | 0.00534 | -0.064 | -5.911
-3.5 | 0.039 | 0.00532 | -0.065 | 7.348
-3 | 0.11 | 0.00631 | -0.065 | 17.476
-2.5 | 0.182 | 0.00628 | -0.066 | 28.907
-2 | 0.253 | 0.00641 | -0.067 | 39.498
-1.5 | 0.326 | 0.00644 | -0.067 | 50.628
-1 | 0.398 | 0.00562 | -0.068 | 70.676
-0.5 | 0.469 | 0.00574 | -0.068 | 81.705
0 | 0.54 | 0.00633 | -0.069 | 85.333
0.5 | 0.608 | 0.00656 | -0.07 | 92.627
1 | 0.675 | 0.00672 | -0.07 | 100.369
1.5 | 0.74 | 0.00707 | -0.07 | 104.745
2 | 0.807 | 0.00737 | -0.07 | 109.457
2.5 | 0.873 | 0.00774 | -0.071 | 112.718
3 | 0.939 | 0.00809 | -0.071 | 116.005
3.5 | 1.003 | 0.00858 | -0.071 | 116.904
4 | 1.067 | 0.00909 | -0.072 | 117.387
4.5 | 1.13 | 0.00981 | -0.072 | 115.226
5 | 1.193 | 0.01059 | -0.073 | 112.608
5.5 | 1.255 | 0.01133 | -0.073 | 110.693
6 | 1.316 | 0.01213 | -0.073 | 108.513
6.5 | 1.377 | 0.01287 | -0.074 | 106.987
7 | 1.437 | 0.01368 | -0.074 | 105.007
7.5 | 1.495 | 0.01452 | -0.075 | 103.007
8 | 1.551 | 0.01541 | -0.075 | 100.664
8.5 | 1.597 | 0.01689 | -0.075 | 94.54
9 | 1.632 | 0.02006 | -0.075 | 81.36
9.5 | 1.659 | 0.02451 | -0.075 | 67.695
10 | 1.67 | 0.03107 | -0.075 | 53.745
10.5 | 1.667 | 0.03428 | -0.076 | 48.635
11 | 1.635 | 0.038 | -0.076 | 43.042
11.5 | 1.525 | 0.04281 | -0.076 | 35.62
12 | 1.003 | 0.0503 | -0.076 | 19.948
12.5 | 1.032 | 0.05242 | -0.076 | 19.678
13 | 1.053 | 0.06195 | -0.076 | 17.003
13.5 | 1.082 | 0.06316 | -0.076 | 17.126
14 | 1.104 | 0.07243 | -0.076 | 15.245
14.5 | 1.134 | 0.07299 | -0.077 | 15.542
15 | 1.163 | 0.0733 | -0.077 | 15.87

## 80. Re 5M Mach 0.50 (2)
BIGFOIL.COM POLAR EXPORT
NACA63-717 a=0.2
NACA63-717 a=0.2 |  |  |  | Cl Max: | 1.5955 | at alpha= | 9.5 | deg
XFOIL ncrit=9 |  |  |  | L/D Max: | 181.951 | at alpha= | 5 | deg
Re: | 5000000 |  |  | Cd Min: | 0.12347 | at alpha= | -13.5 | deg
Mach: | 0.5 |  |  | Cl=0 at alpha= | -3.8963 | deg
|  |  |  | @ Cl=0.1, Cd= | 0.0070974
|  |  |  | @ Cl=0.4, Cd= | 0.0065448
|  |  |  | @ Cl=0.6, Cd= | 0.0055188
alpha (deg) | Cl | Cd | Cm | Cl/Cd
-13.5 | -0.3418 | 0.12347 | -0.0384 | -2.7683
-13 | -0.3398 | 0.11331 | -0.0449 | -2.9989
-12.5 | -0.3425 | 0.10291 | -0.0516 | -3.3282
-12 | -0.3493 | 0.09248 | -0.0586 | -3.777
-11.5 | -0.3677 | 0.08109 | -0.0667 | -4.5345
-11 | -0.3964 | 0.06896 | -0.0759 | -5.7483
-10.5 | -0.428 | 0.05552 | -0.0874 | -7.7089
-10 | -0.4572 | 0.04367 | -0.0979 | -10.4694
-9.5 | -0.4899 | 0.03557 | -0.102 | -13.7728
-9 | -0.5315 | 0.02952 | -0.0988 | -18.0047
-8.5 | -0.567 | 0.02227 | -0.0935 | -25.4603
-7.5 | -0.5333 | 0.01053 | -0.0829 | -50.6458
-7 | -0.4592 | 0.00963 | -0.08 | -47.6843
-6.5 | -0.3856 | 0.00892 | -0.0778 | -43.2287
-6 | -0.3114 | 0.00843 | -0.0763 | -36.9395
-5.5 | -0.2363 | 0.00813 | -0.0754 | -29.0652
-5 | -0.1622 | 0.00784 | -0.0747 | -20.6888
-4.5 | -0.0882 | 0.00759 | -0.0744 | -11.6206
-4 | -0.0152 | 0.00737 | -0.0742 | -2.0624
-3.5 | 0.0581 | 0.00719 | -0.0743 | 8.0807
-3 | 0.1305 | 0.00703 | -0.0746 | 18.5633
-2.5 | 0.2032 | 0.00689 | -0.0751 | 29.492
-2 | 0.2755 | 0.0068 | -0.0756 | 40.5147
-1.5 | 0.3474 | 0.00667 | -0.0763 | 52.084
-1 | 0.4188 | 0.0065 | -0.0771 | 64.4308
-0.5 | 0.49 | 0.00634 | -0.0779 | 77.2871
0 | 0.5581 | 0.00556 | -0.0787 | 100.3777
0.5 | 0.6292 | 0.00549 | -0.0796 | 114.6084
1 | 0.701 | 0.00547 | -0.0805 | 128.1536
1.5 | 0.7727 | 0.00557 | -0.0814 | 138.7253
2 | 0.8447 | 0.00564 | -0.0822 | 149.7695
2.5 | 0.9162 | 0.00578 | -0.0829 | 158.5121
3 | 0.9879 | 0.00596 | -0.0835 | 165.755
3.5 | 1.0592 | 0.00615 | -0.0839 | 172.2276
4 | 1.1294 | 0.00641 | -0.0841 | 176.1934
4.5 | 1.2 | 0.00664 | -0.0841 | 180.7229
5 | 1.2682 | 0.00697 | -0.0837 | 181.9512
5.5 | 1.3339 | 0.00737 | -0.0827 | 180.9905
6 | 1.3968 | 0.00781 | -0.0811 | 178.8476
6.5 | 1.4513 | 0.00841 | -0.0782 | 172.5684
7 | 1.4763 | 0.0093 | -0.0707 | 158.7419
7.5 | 1.4978 | 0.01065 | -0.0637 | 140.6385
9 | 1.5831 | 0.01697 | -0.0504 | 93.2882
9.5 | 1.5955 | 0.02024 | -0.0456 | 78.8291
10 | 1.587 | 0.02483 | -0.0402 | 63.9146
10.5 | 1.5632 | 0.03077 | -0.0352 | 50.8027
11 | 1.5377 | 0.03735 | -0.0313 | 41.17
12 | 1.5053 | 0.05056 | -0.0264 | 29.7725
13 | 1.4749 | 0.06533 | -0.0247 | 22.5762
13.5 | 1.4554 | 0.07382 | -0.0252 | 19.7155
14 | 1.4381 | 0.0827 | -0.0266 | 17.3894
14.5 | 1.4339 | 0.09064 | -0.0281 | 15.8197

## 81. Re 6M Mach 0.00 (1)
BIGFOIL.COM POLAR EXPORT
NACA63-717 a=0.2
NACA63-717 a=0.2 |  |  |  | Cl Max: | 1.772 | at alpha= | 14 | deg
JavaFoil+Calcfoil stall+Eppler ext transition |  |  |  | L/D Max: | 135.375 | at alpha= | 7 | deg
Re: | 6000000 |  |  | Cd Min: | 0.00507 | at alpha= | -3.5 | deg
Mach: | 0 |  |  | Cl=0 at alpha= | -3.7742 | deg
|  |  |  | @ Cl=0.1, Cd= | 0.0059019
|  |  |  | @ Cl=0.4, Cd= | 0.0051542
|  |  |  | @ Cl=0.6, Cd= | 0.005898
alpha (deg) | Cl | Cd | Cm | Cl/Cd
-15.5 | -0.653 | 0.10281 | -0.027 | -6.351
-15 | -0.658 | 0.09672 | -0.027 | -6.805
-14.5 | -0.661 | 0.09189 | -0.028 | -7.189
-14 | -0.661 | 0.08635 | -0.028 | -7.656
-13.5 | -0.659 | 0.08045 | -0.029 | -8.19
-13 | -0.654 | 0.07501 | -0.03 | -8.719
-12.5 | -0.647 | 0.06851 | -0.031 | -9.441
-12 | -0.637 | 0.06168 | -0.033 | -10.334
-11.5 | -0.658 | 0.03581 | -0.041 | -18.365
-11 | -0.666 | 0.02121 | -0.045 | -31.417
-10.5 | -0.673 | 0.01202 | -0.048 | -56.004
-10 | -0.66 | 0.00639 | -0.05 | -103.261
-9.5 | -0.622 | 0.00621 | -0.051 | -100.123
-9 | -0.58 | 0.00613 | -0.051 | -94.671
-8.5 | -0.535 | 0.00579 | -0.051 | -92.346
-8 | -0.487 | 0.00571 | -0.052 | -85.267
-7.5 | -0.435 | 0.00561 | -0.052 | -77.594
-7 | -0.382 | 0.0053 | -0.053 | -71.998
-6.5 | -0.326 | 0.00523 | -0.053 | -62.343
-6 | -0.269 | 0.00536 | -0.054 | -50.154
-5.5 | -0.21 | 0.00531 | -0.054 | -39.53
-5 | -0.15 | 0.0051 | -0.055 | -29.311
-4.5 | -0.089 | 0.00513 | -0.055 | -17.287
-4 | -0.028 | 0.00511 | -0.056 | -5.389
-3.5 | 0.034 | 0.00507 | -0.056 | 6.72
-3 | 0.096 | 0.0059 | -0.057 | 16.23
-2.5 | 0.158 | 0.00593 | -0.057 | 26.589
-2 | 0.22 | 0.00595 | -0.058 | 36.91
-1.5 | 0.282 | 0.0058 | -0.058 | 48.666
-1 | 0.344 | 0.0051 | -0.059 | 67.438
-0.5 | 0.406 | 0.00516 | -0.059 | 78.709
0 | 0.468 | 0.00571 | -0.06 | 81.958
0.5 | 0.528 | 0.0058 | -0.06 | 91.04
1 | 0.589 | 0.00588 | -0.061 | 100.218
1.5 | 0.65 | 0.00598 | -0.061 | 108.713
2 | 0.711 | 0.00617 | -0.062 | 115.298
2.5 | 0.772 | 0.0063 | -0.062 | 122.5
3 | 0.833 | 0.00651 | -0.063 | 127.926
3.5 | 0.893 | 0.00682 | -0.063 | 130.938
4 | 0.954 | 0.00715 | -0.064 | 133.366
4.5 | 1.006 | 0.00746 | -0.064 | 134.766
5 | 1.061 | 0.00787 | -0.064 | 134.72
5.5 | 1.116 | 0.00826 | -0.065 | 135.185
6 | 1.172 | 0.00867 | -0.065 | 135.096
6.5 | 1.227 | 0.00906 | -0.065 | 135.374
7 | 1.282 | 0.00947 | -0.066 | 135.375
7.5 | 1.336 | 0.00989 | -0.066 | 135.072
8 | 1.389 | 0.01031 | -0.066 | 134.767
8.5 | 1.439 | 0.01094 | -0.067 | 131.538
9 | 1.486 | 0.01165 | -0.067 | 127.583
9.5 | 1.529 | 0.01345 | -0.067 | 113.688
10 | 1.568 | 0.01544 | -0.068 | 101.598
10.5 | 1.607 | 0.01718 | -0.068 | 93.509
11 | 1.644 | 0.01847 | -0.068 | 89.022
11.5 | 1.673 | 0.02182 | -0.068 | 76.706
12 | 1.703 | 0.0234 | -0.069 | 72.766
12.5 | 1.728 | 0.02481 | -0.069 | 69.675
13 | 1.751 | 0.02626 | -0.069 | 66.677
13.5 | 1.766 | 0.02792 | -0.07 | 63.238
14 | 1.772 | 0.02983 | -0.07 | 59.424
14.5 | 1.772 | 0.03167 | -0.07 | 55.947
15 | 1.765 | 0.03376 | -0.071 | 52.277
15.5 | 1.752 | 0.03609 | -0.071 | 48.552
16 | 1.734 | 0.03837 | -0.071 | 45.175
16.5 | 1.71 | 0.04106 | -0.071 | 41.633
17 | 1.68 | 0.04413 | -0.072 | 38.072
17.5 | 1.647 | 0.04709 | -0.072 | 34.97
18 | 1.609 | 0.04989 | -0.072 | 32.255
18.5 | 1.568 | 0.05356 | -0.072 | 29.272
19 | 1.524 | 0.05699 | -0.073 | 26.741

## 82. Re 6M Mach 0.00 (2)
BIGFOIL.COM POLAR EXPORT
NACA63-717 a=0.2
NACA63-717 a=0.2 |  |  |  | Cl Max: | 1.6301 | at alpha= | 20 | deg
XFOIL ncrit=9 |  |  |  | L/D Max: | 192.883 | at alpha= | 6 | deg
Re: | 6000000 |  |  | Cd Min: | 0.09319 | at alpha= | 20 | deg
Mach: | 0 |  |  | Cl=0 at alpha= | -3.8586 | deg
|  |  |  | @ Cl=0.1, Cd= | 0.0063732
|  |  |  | @ Cl=0.4, Cd= | 0.005653
|  |  |  | @ Cl=0.6, Cd= | 0.0048043
alpha (deg) | Cl | Cd | Cm | Cl/Cd
-20 | -1.2839 | 0.05059 | -0.0746 | -25.3785
-19.5 | -1.3156 | 0.04143 | -0.0791 | -31.7548
-19 | -1.331 | 0.03515 | -0.0809 | -37.8663
-18.5 | -1.3327 | 0.03079 | -0.0809 | -43.2835
-18 | -1.3314 | 0.0272 | -0.0798 | -48.9485
-17.5 | -1.326 | 0.02434 | -0.0775 | -54.4782
-17 | -1.3183 | 0.02206 | -0.0741 | -59.7597
-16.5 | -1.3044 | 0.02055 | -0.0699 | -63.4745
-16 | -1.2874 | 0.01926 | -0.065 | -66.8432
-15.5 | -1.252 | 0.01815 | -0.0628 | -68.9807
-14.5 | -1.1704 | 0.01603 | -0.0596 | -73.0131
-14 | -1.1245 | 0.01518 | -0.0585 | -74.0777
-13.5 | -1.0769 | 0.01435 | -0.0576 | -75.0453
-13 | -1.0276 | 0.01359 | -0.0569 | -75.6144
-12.5 | -0.9769 | 0.01289 | -0.0564 | -75.7874
-12 | -0.925 | 0.01225 | -0.056 | -75.5102
-11.5 | -0.872 | 0.01167 | -0.0557 | -74.7215
-11 | -0.8183 | 0.01112 | -0.0555 | -73.5881
-10.5 | -0.7637 | 0.01063 | -0.0554 | -71.8438
-10 | -0.7085 | 0.01017 | -0.0554 | -69.6657
-9.5 | -0.6532 | 0.00969 | -0.0555 | -67.4097
-9 | -0.5976 | 0.00918 | -0.0555 | -65.098
-8.5 | -0.5416 | 0.00873 | -0.0556 | -62.0389
-8 | -0.4864 | 0.0081 | -0.0557 | -60.0494
-7.5 | -0.4286 | 0.00785 | -0.0561 | -54.5987
-7 | -0.3705 | 0.00758 | -0.0566 | -48.8786
-6.5 | -0.3119 | 0.00741 | -0.0571 | -42.0918
-6 | -0.2533 | 0.00718 | -0.0576 | -35.2786
-5.5 | -0.1944 | 0.00703 | -0.0582 | -27.6529
-5 | -0.1353 | 0.00686 | -0.0588 | -19.723
-4.5 | -0.0761 | 0.00671 | -0.0594 | -11.3413
-4 | -0.0168 | 0.0066 | -0.0601 | -2.5455
-3.5 | 0.0426 | 0.00647 | -0.0608 | 6.5842
-3 | 0.1019 | 0.00637 | -0.0616 | 15.9969
-2.5 | 0.1615 | 0.00625 | -0.0623 | 25.84
-2 | 0.2208 | 0.00615 | -0.0631 | 35.9024
-1.5 | 0.2802 | 0.00597 | -0.0639 | 46.9347
-1 | 0.3394 | 0.00586 | -0.0648 | 57.9181
-0.5 | 0.3985 | 0.00567 | -0.0656 | 70.2822
0 | 0.4557 | 0.00502 | -0.0665 | 90.7769
0.5 | 0.5149 | 0.00488 | -0.0674 | 105.5123
1 | 0.5742 | 0.0048 | -0.0683 | 119.625
1.5 | 0.6336 | 0.00481 | -0.0693 | 131.7256
2 | 0.693 | 0.00484 | -0.0702 | 143.1818
2.5 | 0.752 | 0.00489 | -0.0711 | 153.7832
3 | 0.8114 | 0.00495 | -0.072 | 163.9192
3.5 | 0.8701 | 0.00508 | -0.0729 | 171.2795
4 | 0.9289 | 0.00517 | -0.0738 | 179.6712
4.5 | 0.9871 | 0.00531 | -0.0746 | 185.8945
5 | 1.0448 | 0.00548 | -0.0754 | 190.6569
5.5 | 1.1015 | 0.00572 | -0.0761 | 192.5699
6 | 1.1573 | 0.006 | -0.0767 | 192.8833
6.5 | 1.2125 | 0.0063 | -0.0772 | 192.4603
7 | 1.2666 | 0.00663 | -0.0775 | 191.0407
7.5 | 1.3185 | 0.00705 | -0.0775 | 187.0213
8 | 1.3657 | 0.00768 | -0.0768 | 177.8255
8.5 | 1.4095 | 0.00828 | -0.0755 | 170.2295
9 | 1.4554 | 0.00879 | -0.0746 | 165.5745
9.5 | 1.4861 | 0.00993 | -0.0714 | 149.6576
10 | 1.4944 | 0.01112 | -0.0642 | 134.3885
10.5 | 1.497 | 0.0129 | -0.0574 | 116.0465
11 | 1.5091 | 0.01484 | -0.053 | 101.6914
11.5 | 1.5201 | 0.01714 | -0.0491 | 88.6873
12 | 1.5318 | 0.01966 | -0.0459 | 77.9145
12.5 | 1.5358 | 0.02293 | -0.0425 | 66.9778
13 | 1.5409 | 0.02636 | -0.0398 | 58.456
13.5 | 1.5476 | 0.02995 | -0.0377 | 51.6728
14 | 1.5578 | 0.03353 | -0.0362 | 46.4599
14.5 | 1.5702 | 0.03704 | -0.0351 | 42.392
15 | 1.5796 | 0.04097 | -0.0341 | 38.555
15.5 | 1.5894 | 0.04502 | -0.0334 | 35.3043
16 | 1.5973 | 0.04938 | -0.0329 | 32.3471
16.5 | 1.6035 | 0.05407 | -0.0326 | 29.656
17 | 1.6123 | 0.05861 | -0.0327 | 27.509
17.5 | 1.6167 | 0.06379 | -0.033 | 25.3441
18 | 1.6218 | 0.06906 | -0.0336 | 23.4839
18.5 | 1.626 | 0.07459 | -0.0345 | 21.7992
19 | 1.6273 | 0.08067 | -0.0357 | 20.1723
19.5 | 1.6293 | 0.08676 | -0.0372 | 18.7794
20 | 1.6301 | 0.09319 | -0.039 | 17.4922

## 83. Re 6M Mach 0.10 (1)
BIGFOIL.COM POLAR EXPORT
NACA63-717 a=0.2
NACA63-717 a=0.2 |  |  |  | Cl Max: | 1.769 | at alpha= | 14 | deg
JavaFoil+Calcfoil stall+Eppler ext transition |  |  |  | L/D Max: | 134.707 | at alpha= | 6.5 | deg
Re: | 6000000 |  |  | Cd Min: | 0.00511 | at alpha= | -5 | deg
Mach: | 0.1 |  |  | Cl=0 at alpha= | -3.7742 | deg
|  |  |  | @ Cl=0.1, Cd= | 0.0059119
|  |  |  | @ Cl=0.4, Cd= | 0.0051648
|  |  |  | @ Cl=0.6, Cd= | 0.0059292
alpha (deg) | Cl | Cd | Cm | Cl/Cd
-15.5 | -0.625 | 0.10418 | -0.027 | -5.996
-15 | -0.633 | 0.09888 | -0.027 | -6.402
-14.5 | -0.639 | 0.09299 | -0.028 | -6.872
-14 | -0.642 | 0.0878 | -0.028 | -7.312
-13.5 | -0.643 | 0.08232 | -0.029 | -7.805
-13 | -0.64 | 0.07701 | -0.029 | -8.309
-12.5 | -0.635 | 0.07078 | -0.031 | -8.964
-12 | -0.627 | 0.06415 | -0.032 | -9.769
-11.5 | -0.617 | 0.05649 | -0.034 | -10.926
-11 | -0.634 | 0.03265 | -0.042 | -19.434
-10.5 | -0.664 | 0.01303 | -0.048 | -51.004
-10 | -0.65 | 0.01128 | -0.05 | -57.605
-9.5 | -0.621 | 0.00624 | -0.051 | -99.563
-9 | -0.58 | 0.00616 | -0.051 | -94.269
-8.5 | -0.536 | 0.00582 | -0.052 | -92.051
-8 | -0.488 | 0.00572 | -0.052 | -85.186
-7.5 | -0.437 | 0.00563 | -0.053 | -77.611
-7 | -0.383 | 0.00561 | -0.053 | -68.247
-6.5 | -0.327 | 0.00524 | -0.054 | -62.512
-6 | -0.27 | 0.00536 | -0.054 | -50.314
-5.5 | -0.211 | 0.00531 | -0.054 | -39.674
-5 | -0.15 | 0.00511 | -0.055 | -29.434
-4.5 | -0.089 | 0.00514 | -0.055 | -17.361
-4 | -0.028 | 0.00511 | -0.056 | -5.413
-3.5 | 0.034 | 0.0059 | -0.056 | 5.793
-3 | 0.096 | 0.00591 | -0.057 | 16.295
-2.5 | 0.158 | 0.00594 | -0.057 | 26.699
-2 | 0.221 | 0.00596 | -0.058 | 37.042
-1.5 | 0.284 | 0.00581 | -0.058 | 48.825
-1 | 0.346 | 0.00513 | -0.059 | 67.406
-0.5 | 0.408 | 0.00517 | -0.059 | 78.99
0 | 0.47 | 0.0057 | -0.06 | 82.467
0.5 | 0.53 | 0.00582 | -0.06 | 91.135
1 | 0.592 | 0.00592 | -0.061 | 100.008
1.5 | 0.653 | 0.00599 | -0.062 | 109.036
2 | 0.715 | 0.00617 | -0.062 | 115.779
2.5 | 0.776 | 0.00636 | -0.063 | 121.946
3 | 0.837 | 0.00657 | -0.063 | 127.277
3.5 | 0.898 | 0.00689 | -0.064 | 130.249
4 | 0.958 | 0.00721 | -0.064 | 132.889
4.5 | 1.009 | 0.00753 | -0.064 | 134.077
5 | 1.065 | 0.00793 | -0.064 | 134.241
5.5 | 1.121 | 0.00835 | -0.065 | 134.189
6 | 1.177 | 0.00876 | -0.065 | 134.312
6.5 | 1.232 | 0.00915 | -0.066 | 134.707
7 | 1.287 | 0.00957 | -0.066 | 134.524
7.5 | 1.342 | 0.00999 | -0.066 | 134.248
8 | 1.395 | 0.01046 | -0.067 | 133.397
8.5 | 1.444 | 0.01108 | -0.067 | 130.34
9 | 1.492 | 0.01183 | -0.067 | 126.122
9.5 | 1.534 | 0.01369 | -0.068 | 112.016
10 | 1.573 | 0.01577 | -0.068 | 99.728
10.5 | 1.612 | 0.01746 | -0.068 | 92.316
11 | 1.644 | 0.02081 | -0.068 | 78.992
11.5 | 1.677 | 0.02222 | -0.069 | 75.5
12 | 1.706 | 0.02381 | -0.069 | 71.657
12.5 | 1.731 | 0.02525 | -0.069 | 68.55
13 | 1.751 | 0.02681 | -0.07 | 65.33
13.5 | 1.765 | 0.02845 | -0.07 | 62.039
14 | 1.769 | 0.03042 | -0.07 | 58.162
14.5 | 1.766 | 0.03245 | -0.071 | 54.416
15 | 1.756 | 0.03452 | -0.071 | 50.852
15.5 | 1.739 | 0.03687 | -0.071 | 47.16
16 | 1.716 | 0.03949 | -0.071 | 43.45
16.5 | 1.687 | 0.04228 | -0.072 | 39.904
17 | 1.653 | 0.04543 | -0.072 | 36.374
17.5 | 1.614 | 0.04857 | -0.072 | 33.22
18 | 1.57 | 0.05194 | -0.072 | 30.235
18.5 | 1.524 | 0.05523 | -0.073 | 27.59
19 | 1.474 | 0.05921 | -0.073 | 24.893

## 84. Re 6M Mach 0.10 (2)
BIGFOIL.COM POLAR EXPORT
NACA63-717 a=0.2
NACA63-717 a=0.2 |  |  |  | Cl Max: | 1.6229 | at alpha= | 19.5 | deg
XFOIL ncrit=9 |  |  |  | L/D Max: | 193.284 | at alpha= | 6 | deg
Re: | 6000000 |  |  | Cd Min: | 0.09664 | at alpha= | 20 | deg
Mach: | 0.1 |  |  | Cl=0 at alpha= | -3.8595 | deg
|  |  |  | @ Cl=0.1, Cd= | 0.0063847
|  |  |  | @ Cl=0.4, Cd= | 0.0056845
|  |  |  | @ Cl=0.6, Cd= | 0.0048237
alpha (deg) | Cl | Cd | Cm | Cl/Cd
-19.5 | -1.2228 | 0.05469 | -0.0739 | -22.3587
-19 | -1.2648 | 0.04365 | -0.0804 | -28.9759
-18.5 | -1.285 | 0.03656 | -0.0829 | -35.1477
-18 | -1.2949 | 0.03133 | -0.0833 | -41.331
-17.5 | -1.2983 | 0.02731 | -0.0821 | -47.5394
-17 | -1.2964 | 0.02421 | -0.0795 | -53.5481
-16.5 | -1.2847 | 0.02217 | -0.0761 | -57.9477
-16 | -1.277 | 0.02043 | -0.0708 | -62.5061
-15.5 | -1.2522 | 0.0192 | -0.0668 | -65.2188
-15 | -1.2168 | 0.01791 | -0.0644 | -67.9397
-14.5 | -1.1762 | 0.01674 | -0.0625 | -70.2628
-14 | -1.1312 | 0.01578 | -0.0611 | -71.6857
-13.5 | -1.0842 | 0.01484 | -0.0599 | -73.0593
-13 | -1.0352 | 0.01399 | -0.0589 | -73.9957
-12.5 | -0.9844 | 0.01323 | -0.0582 | -74.4067
-12 | -0.9323 | 0.01254 | -0.0576 | -74.3461
-11.5 | -0.8791 | 0.0119 | -0.0572 | -73.8739
-11 | -0.825 | 0.0113 | -0.0568 | -73.0088
-10.5 | -0.77 | 0.01078 | -0.0566 | -71.4286
-9.5 | -0.6581 | 0.00984 | -0.0565 | -66.8801
-9 | -0.6022 | 0.00929 | -0.0564 | -64.8224
-8.5 | -0.5454 | 0.00887 | -0.0565 | -61.4882
-8 | -0.49 | 0.00818 | -0.0565 | -59.9022
-7.5 | -0.4319 | 0.00789 | -0.0568 | -54.7402
-7 | -0.3733 | 0.00761 | -0.0571 | -49.0539
-6.5 | -0.3142 | 0.00743 | -0.0576 | -42.288
-6 | -0.2551 | 0.0072 | -0.0581 | -35.4306
-5.5 | -0.1957 | 0.00705 | -0.0587 | -27.7589
-5 | -0.1362 | 0.00688 | -0.0593 | -19.7965
-4.5 | -0.0766 | 0.00673 | -0.0599 | -11.3819
-4 | -0.0168 | 0.00661 | -0.0606 | -2.5416
-3.5 | 0.043 | 0.00648 | -0.0613 | 6.6358
-3 | 0.1028 | 0.00638 | -0.062 | 16.1129
-2.5 | 0.1628 | 0.00626 | -0.0627 | 26.0064
-2 | 0.2225 | 0.00617 | -0.0635 | 36.0616
-1.5 | 0.2823 | 0.00599 | -0.0643 | 47.1285
-1 | 0.3418 | 0.00587 | -0.0651 | 58.2283
-0.5 | 0.4014 | 0.00568 | -0.066 | 70.669
0 | 0.4589 | 0.00504 | -0.0669 | 91.0516
0.5 | 0.5186 | 0.00489 | -0.0678 | 106.0532
1 | 0.5781 | 0.00482 | -0.0687 | 119.9378
1.5 | 0.638 | 0.00483 | -0.0697 | 132.0911
2 | 0.6978 | 0.00486 | -0.0706 | 143.5802
2.5 | 0.7573 | 0.00491 | -0.0715 | 154.2363
3 | 0.817 | 0.00498 | -0.0724 | 164.0562
3.5 | 0.8761 | 0.0051 | -0.0733 | 171.7843
4 | 0.9353 | 0.0052 | -0.0742 | 179.8654
4.5 | 0.994 | 0.00534 | -0.075 | 186.1423
5 | 1.052 | 0.00552 | -0.0758 | 190.5797
5.5 | 1.1092 | 0.00575 | -0.0765 | 192.9043
6 | 1.1655 | 0.00603 | -0.077 | 193.2836
6.5 | 1.2209 | 0.00634 | -0.0774 | 192.571
7 | 1.2753 | 0.00669 | -0.0777 | 190.6278
7.5 | 1.3275 | 0.00711 | -0.0777 | 186.7089
8 | 1.3749 | 0.00774 | -0.0769 | 177.6357
8.5 | 1.4183 | 0.00836 | -0.0753 | 169.6531
9 | 1.4641 | 0.00889 | -0.0743 | 164.6907
9.5 | 1.4926 | 0.01006 | -0.0706 | 148.3698
10.5 | 1.4985 | 0.0133 | -0.0561 | 112.6692
11 | 1.5109 | 0.01534 | -0.0519 | 98.4941
11.5 | 1.5206 | 0.01781 | -0.048 | 85.379
12 | 1.532 | 0.02046 | -0.0448 | 74.8778
12.5 | 1.5343 | 0.02395 | -0.0415 | 64.0626
13 | 1.5389 | 0.02753 | -0.0388 | 55.899
13.5 | 1.5453 | 0.03128 | -0.0368 | 49.4022
14 | 1.5541 | 0.03508 | -0.0353 | 44.3016
14.5 | 1.5653 | 0.03884 | -0.0342 | 40.3012
15 | 1.5742 | 0.04289 | -0.0333 | 36.7032
15.5 | 1.5848 | 0.04698 | -0.0326 | 33.7335
16 | 1.5931 | 0.05137 | -0.0322 | 31.0123
16.5 | 1.5994 | 0.05617 | -0.032 | 28.4743
17 | 1.6072 | 0.06091 | -0.0321 | 26.3865
17.5 | 1.6103 | 0.0664 | -0.0325 | 24.2515
18 | 1.6157 | 0.07174 | -0.0332 | 22.5216
18.5 | 1.619 | 0.07755 | -0.0343 | 20.8769
19 | 1.6192 | 0.08389 | -0.0356 | 19.3015
19.5 | 1.6229 | 0.08989 | -0.0372 | 18.0543
20 | 1.6224 | 0.09664 | -0.0392 | 16.7881

## 85. Re 6M Mach 0.25 (1)
BIGFOIL.COM POLAR EXPORT
NACA63-717 a=0.2
NACA63-717 a=0.2 |  |  |  | Cl Max: | 1.747 | at alpha= | 13 | deg
JavaFoil+Calcfoil stall+Eppler ext transition |  |  |  | L/D Max: | 131.3 | at alpha= | 4 | deg
Re: | 6000000 |  |  | Cd Min: | 0.0051 | at alpha= | -3.5 | deg
Mach: | 0.25 |  |  | Cl=0 at alpha= | -3.7778 | deg
|  |  |  | @ Cl=0.1, Cd= | 0.0059211
|  |  |  | @ Cl=0.4, Cd= | 0.0052238
|  |  |  | @ Cl=0.6, Cd= | 0.0060022
alpha (deg) | Cl | Cd | Cm | Cl/Cd
-14.5 | -0.446 | 0.10299 | -0.026 | -4.331
-14 | -0.478 | 0.09606 | -0.026 | -4.973
-13.5 | -0.505 | 0.09009 | -0.027 | -5.601
-13 | -0.526 | 0.08453 | -0.028 | -6.22
-12.5 | -0.541 | 0.07853 | -0.028 | -6.892
-12 | -0.55 | 0.07376 | -0.029 | -7.459
-11.5 | -0.553 | 0.06817 | -0.03 | -8.119
-11 | -0.551 | 0.0623 | -0.032 | -8.844
-10.5 | -0.544 | 0.05586 | -0.034 | -9.732
-10 | -0.566 | 0.0292 | -0.044 | -19.392
-9.5 | -0.591 | 0.01203 | -0.05 | -49.102
-9 | -0.577 | 0.00634 | -0.053 | -91.008
-8.5 | -0.537 | 0.00601 | -0.053 | -89.424
-8 | -0.492 | 0.00582 | -0.054 | -84.536
-7.5 | -0.443 | 0.00574 | -0.054 | -77.128
-7 | -0.39 | 0.00565 | -0.055 | -69.097
-6.5 | -0.334 | 0.00531 | -0.055 | -62.912
-6 | -0.276 | 0.00524 | -0.056 | -52.666
-5.5 | -0.216 | 0.00524 | -0.056 | -41.191
-5 | -0.154 | 0.00518 | -0.056 | -29.767
-4.5 | -0.092 | 0.0052 | -0.057 | -17.586
-4 | -0.028 | 0.00514 | -0.057 | -5.52
-3.5 | 0.035 | 0.0051 | -0.058 | 6.892
-3 | 0.099 | 0.00592 | -0.058 | 16.694
-2.5 | 0.163 | 0.00599 | -0.059 | 27.191
-2 | 0.227 | 0.00602 | -0.06 | 37.693
-1.5 | 0.292 | 0.00588 | -0.06 | 49.57
-1 | 0.356 | 0.00514 | -0.061 | 69.122
-0.5 | 0.419 | 0.00526 | -0.061 | 79.747
0 | 0.483 | 0.0058 | -0.062 | 83.4
0.5 | 0.545 | 0.00588 | -0.062 | 92.672
1 | 0.608 | 0.00602 | -0.063 | 101.032
1.5 | 0.671 | 0.00613 | -0.063 | 109.39
2 | 0.734 | 0.00632 | -0.064 | 116.241
2.5 | 0.797 | 0.00651 | -0.064 | 122.322
3 | 0.859 | 0.00682 | -0.065 | 126.094
3.5 | 0.922 | 0.00719 | -0.065 | 128.218
4 | 0.974 | 0.00742 | -0.065 | 131.3
4.5 | 1.032 | 0.00788 | -0.066 | 131.002
5 | 1.089 | 0.00833 | -0.066 | 130.747
5.5 | 1.146 | 0.00878 | -0.066 | 130.49
6 | 1.203 | 0.00923 | -0.067 | 130.372
6.5 | 1.26 | 0.00969 | -0.067 | 129.971
7 | 1.316 | 0.01014 | -0.068 | 129.801
7.5 | 1.372 | 0.01064 | -0.068 | 128.9
8 | 1.426 | 0.01113 | -0.068 | 128.151
8.5 | 1.475 | 0.01194 | -0.069 | 123.497
9 | 1.516 | 0.01484 | -0.069 | 102.096
9.5 | 1.563 | 0.01515 | -0.069 | 103.158
10 | 1.601 | 0.01746 | -0.069 | 91.73
10.5 | 1.638 | 0.01915 | -0.07 | 85.542
11 | 1.668 | 0.02287 | -0.07 | 72.911
11.5 | 1.696 | 0.02459 | -0.07 | 68.975
12 | 1.719 | 0.02631 | -0.07 | 65.328
12.5 | 1.736 | 0.02804 | -0.071 | 61.906
13 | 1.747 | 0.02994 | -0.071 | 58.337
13.5 | 1.747 | 0.03199 | -0.071 | 54.599
14 | 1.734 | 0.03444 | -0.072 | 50.346
14.5 | 1.708 | 0.03699 | -0.072 | 46.17
15 | 1.671 | 0.03978 | -0.072 | 42.013
15.5 | 1.624 | 0.04263 | -0.073 | 38.101
16 | 1.566 | 0.04606 | -0.073 | 33.997
16.5 | 1.498 | 0.04974 | -0.073 | 30.111
17 | 1.42 | 0.05372 | -0.073 | 26.438
17.5 | 1.333 | 0.05885 | -0.073 | 22.66
18 | 1.238 | 0.06602 | -0.073 | 18.747

## 86. Re 6M Mach 0.25 (2)
BIGFOIL.COM POLAR EXPORT
NACA63-717 a=0.2
NACA63-717 a=0.2 |  |  |  | Cl Max: | 1.5749 | at alpha= | 19 | deg
XFOIL ncrit=9 |  |  |  | L/D Max: | 194.35 | at alpha= | 6 | deg
Re: | 6000000 |  |  | Cd Min: | 0.17947 | at alpha= | -19 | deg
Mach: | 0.25 |  |  | Cl=0 at alpha= | -3.8661 | deg
|  |  |  | @ Cl=0.1, Cd= | 0.0064636
|  |  |  | @ Cl=0.4, Cd= | 0.0058135
|  |  |  | @ Cl=0.6, Cd= | 0.0049202
alpha (deg) | Cl | Cd | Cm | Cl/Cd
-19 | -0.5721 | 0.17947 | 0.0063 | -3.1877
-18.5 | -0.5612 | 0.17131 | 0.001 | -3.2759
-18 | -0.558 | 0.16122 | -0.0052 | -3.4611
-17.5 | -0.5527 | 0.15187 | -0.0111 | -3.6393
-17 | -0.5597 | 0.13998 | -0.0184 | -3.9984
-16.5 | -0.9595 | 0.05967 | -0.076 | -16.0801
-16 | -1.0506 | 0.04165 | -0.0894 | -25.2245
-15.5 | -1.0765 | 0.03426 | -0.0919 | -31.4215
-15 | -1.1089 | 0.02791 | -0.0909 | -39.7313
-14.5 | -1.1201 | 0.02414 | -0.0868 | -46.4002
-14 | -1.1222 | 0.02183 | -0.0799 | -51.4063
-13.5 | -1.0988 | 0.01954 | -0.0757 | -56.2334
-13 | -1.0621 | 0.01762 | -0.0725 | -60.2781
-12 | -0.9679 | 0.01476 | -0.068 | -65.5759
-11.5 | -0.9152 | 0.01366 | -0.0663 | -66.9985
-11 | -0.8605 | 0.01267 | -0.0649 | -67.9163
-10.5 | -0.8038 | 0.01185 | -0.0638 | -67.8312
-10 | -0.746 | 0.01114 | -0.0629 | -66.9659
-9.5 | -0.6872 | 0.01052 | -0.0622 | -65.3232
-9 | -0.6277 | 0.00996 | -0.0617 | -63.0221
-8.5 | -0.5684 | 0.00938 | -0.0612 | -60.597
-8 | -0.5085 | 0.00888 | -0.0609 | -57.2635
-7.5 | -0.4501 | 0.00817 | -0.0605 | -55.0918
-7 | -0.3888 | 0.00784 | -0.0606 | -49.5918
-6.5 | -0.3272 | 0.00758 | -0.0608 | -43.1662
-6 | -0.2651 | 0.00737 | -0.061 | -35.9701
-5.5 | -0.2032 | 0.00716 | -0.0614 | -28.3799
-5 | -0.1409 | 0.007 | -0.0619 | -20.1286
-4.5 | -0.079 | 0.00683 | -0.0623 | -11.5666
-4 | -0.0166 | 0.00669 | -0.0629 | -2.4813
-3.5 | 0.0454 | 0.00656 | -0.0635 | 6.9207
-3 | 0.1077 | 0.00645 | -0.0642 | 16.6977
-2.5 | 0.1699 | 0.00635 | -0.0649 | 26.7559
-2 | 0.232 | 0.00624 | -0.0657 | 37.1795
-1.5 | 0.2938 | 0.00607 | -0.0665 | 48.402
-1 | 0.3556 | 0.00595 | -0.0673 | 59.7647
-0.5 | 0.4174 | 0.00576 | -0.0682 | 72.4653
0 | 0.4769 | 0.00512 | -0.0691 | 93.1445
0.5 | 0.5386 | 0.00496 | -0.07 | 108.5887
1 | 0.6003 | 0.00492 | -0.0709 | 122.0122
1.5 | 0.6626 | 0.00491 | -0.0719 | 134.9491
2 | 0.7243 | 0.00498 | -0.0728 | 145.4418
2.5 | 0.7863 | 0.005 | -0.0737 | 157.26
3 | 0.8479 | 0.00512 | -0.0746 | 165.6055
3.5 | 0.9098 | 0.00521 | -0.0755 | 174.6257
4 | 0.9708 | 0.00538 | -0.0763 | 180.4461
4.5 | 1.0323 | 0.0055 | -0.0771 | 187.6909
5 | 1.0928 | 0.00568 | -0.0778 | 192.3944
5.5 | 1.1524 | 0.00593 | -0.0783 | 194.3339
6 | 1.2108 | 0.00623 | -0.0787 | 194.3499
6.5 | 1.2673 | 0.00662 | -0.0787 | 191.435
7 | 1.3229 | 0.00703 | -0.0786 | 188.1792
7.5 | 1.3774 | 0.00743 | -0.0783 | 185.3836
8 | 1.4248 | 0.00809 | -0.0768 | 176.1187
8.5 | 1.4646 | 0.00878 | -0.074 | 166.8109
9 | 1.5073 | 0.00946 | -0.0719 | 159.334
9.5 | 1.5076 | 0.01088 | -0.063 | 138.5662
10 | 1.5098 | 0.01299 | -0.0562 | 116.2279
10.5 | 1.5119 | 0.01571 | -0.0506 | 96.2381
11 | 1.5194 | 0.01856 | -0.0464 | 81.8642
11.5 | 1.5226 | 0.02196 | -0.0425 | 69.3352
12 | 1.5322 | 0.02523 | -0.0396 | 60.7293
12.5 | 1.5266 | 0.02989 | -0.0365 | 51.0739
13 | 1.526 | 0.03455 | -0.0343 | 44.1679
13.5 | 1.5287 | 0.03919 | -0.0326 | 39.0074
14 | 1.5328 | 0.04391 | -0.0312 | 34.9078
14.5 | 1.5418 | 0.04835 | -0.0303 | 31.8883
15 | 1.548 | 0.0532 | -0.0297 | 29.0977
15.5 | 1.5557 | 0.05815 | -0.0294 | 26.7532
16 | 1.5614 | 0.06345 | -0.0294 | 24.6084
16.5 | 1.564 | 0.06934 | -0.0298 | 22.5555
17 | 1.5687 | 0.07511 | -0.0305 | 20.8854
17.5 | 1.5702 | 0.08153 | -0.0316 | 19.2592
18 | 1.5737 | 0.08784 | -0.033 | 17.9155
18.5 | 1.5727 | 0.09496 | -0.0349 | 16.5617
19 | 1.5749 | 0.10178 | -0.037 | 15.4736
19.5 | 1.5746 | 0.10906 | -0.0395 | 14.4379
20 | 1.5716 | 0.11688 | -0.0425 | 13.4463

## 87. Re 6M Mach 0.50 (1)
BIGFOIL.COM POLAR EXPORT
NACA63-717 a=0.2
NACA63-717 a=0.2 |  |  |  | Cl Max: | 1.672 | at alpha= | 10 | deg
JavaFoil+Calcfoil stall+Eppler ext transition |  |  |  | L/D Max: | 119.85 | at alpha= | 1.5 | deg
Re: | 6000000 |  |  | Cd Min: | 0.00516 | at alpha= | -3.5 | deg
Mach: | 0.5 |  |  | Cl=0 at alpha= | -3.7746 | deg
|  |  |  | @ Cl=0.1, Cd= | 0.0060192
|  |  |  | @ Cl=0.4, Cd= | 0.0061268
|  |  |  | @ Cl=0.6, Cd= | 0.0064035
alpha (deg) | Cl | Cd | Cm | Cl/Cd
-20 | -0.936 | 0.1555 | -0.029 | -6.021
-19.5 | -0.907 | 0.15047 | -0.029 | -6.029
-19 | -0.878 | 0.14474 | -0.029 | -6.068
-18.5 | -0.85 | 0.14132 | -0.029 | -6.013
-18 | -0.822 | 0.1383 | -0.03 | -5.947
-17.5 | -0.792 | 0.1334 | -0.029 | -5.938
-17 | -0.762 | 0.1296 | -0.028 | -5.881
-16.5 | -0.733 | 0.12645 | -0.028 | -5.801
-16 | -0.705 | 0.12248 | -0.029 | -5.756
-15.5 | -0.676 | 0.11736 | -0.029 | -5.763
-15 | -0.648 | 0.11357 | -0.029 | -5.704
-14.5 | -0.618 | 0.1069 | -0.028 | -5.779
-14 | -0.589 | 0.10419 | -0.028 | -5.65
-13.5 | -0.56 | 0.09263 | -0.028 | -6.047
-13 | -0.531 | 0.09691 | -0.028 | -5.483
-12.5 | -0.503 | 0.07946 | -0.03 | -6.334
-12 | -0.473 | 0.08952 | -0.028 | -5.289
-11.5 | -0.445 | 0.08171 | -0.028 | -5.441
-11 | -0.416 | 0.0732 | -0.029 | -5.682
-10.5 | -0.387 | 0.0678 | -0.029 | -5.714
-10 | -0.359 | 0.0618 | -0.031 | -5.816
-9.5 | -0.329 | 0.06994 | -0.027 | -4.699
-9 | -0.3 | 0.06054 | -0.029 | -4.962
-8.5 | -0.271 | 0.06394 | -0.028 | -4.242
-8 | -0.243 | 0.05396 | -0.031 | -4.509
-7.5 | -0.293 | 0.04743 | -0.034 | -6.17
-7 | -0.318 | 0.03982 | -0.04 | -7.996
-6.5 | -0.351 | 0.00597 | -0.062 | -58.737
-6 | -0.298 | 0.00576 | -0.062 | -51.675
-5.5 | -0.237 | 0.00537 | -0.063 | -44.012
-5 | -0.17 | 0.00551 | -0.063 | -30.849
-4.5 | -0.101 | 0.00543 | -0.064 | -18.664
-4 | -0.032 | 0.00523 | -0.064 | -6.027
-3.5 | 0.039 | 0.00516 | -0.065 | 7.588
-3 | 0.11 | 0.00616 | -0.065 | 17.901
-2.5 | 0.182 | 0.00621 | -0.066 | 29.252
-2 | 0.253 | 0.00631 | -0.067 | 40.167
-1.5 | 0.326 | 0.00632 | -0.067 | 51.567
-1 | 0.398 | 0.00614 | -0.068 | 64.727
-0.5 | 0.469 | 0.00567 | -0.068 | 82.678
0 | 0.54 | 0.00628 | -0.069 | 86.048
0.5 | 0.608 | 0.00642 | -0.07 | 94.666
1 | 0.678 | 0.00656 | -0.07 | 103.448
1.5 | 0.741 | 0.00618 | -0.07 | 119.85
2 | 0.807 | 0.0073 | -0.07 | 110.573
2.5 | 0.874 | 0.00764 | -0.071 | 114.372
3 | 0.939 | 0.00807 | -0.071 | 116.29
3.5 | 1.004 | 0.00852 | -0.071 | 117.811
4 | 1.068 | 0.00913 | -0.072 | 116.889
4.5 | 1.131 | 0.00984 | -0.072 | 114.923
5 | 1.193 | 0.01054 | -0.073 | 113.215
5.5 | 1.255 | 0.01121 | -0.073 | 111.958
6 | 1.317 | 0.01189 | -0.073 | 110.771
6.5 | 1.378 | 0.0126 | -0.074 | 109.398
7 | 1.439 | 0.01334 | -0.074 | 107.868
7.5 | 1.497 | 0.01413 | -0.075 | 105.984
8 | 1.552 | 0.01534 | -0.075 | 101.143
8.5 | 1.598 | 0.01667 | -0.075 | 95.849
9 | 1.631 | 0.0208 | -0.075 | 78.41
9.5 | 1.66 | 0.02436 | -0.076 | 68.164
10 | 1.672 | 0.03017 | -0.075 | 55.415
10.5 | 1.67 | 0.03331 | -0.076 | 50.116
11 | 1.638 | 0.03678 | -0.076 | 44.528
11.5 | 1.527 | 0.0414 | -0.076 | 36.884
12 | 1.005 | 0.04872 | -0.076 | 20.624
12.5 | 1.033 | 0.05078 | -0.076 | 20.345
13 | 1.055 | 0.05971 | -0.076 | 17.676
13.5 | 1.084 | 0.06115 | -0.077 | 17.731
14 | 1.106 | 0.07051 | -0.076 | 15.683
14.5 | 1.137 | 0.07034 | -0.077 | 16.163
15 | 1.166 | 0.07027 | -0.077 | 16.595

## 88. Re 6M Mach 0.50 (2)
BIGFOIL.COM POLAR EXPORT
NACA63-717 a=0.2
NACA63-717 a=0.2 |  |  |  | Cl Max: | 1.6031 | at alpha= | 9.5 | deg
XFOIL ncrit=9 |  |  |  | L/D Max: | 189.083 | at alpha= | 5.5 | deg
Re: | 6000000 |  |  | Cd Min: | 0.11197 | at alpha= | -13 | deg
Mach: | 0.5 |  |  | Cl=0 at alpha= | -3.8909 | deg
|  |  |  | @ Cl=0.1, Cd= | 0.0068504
|  |  |  | @ Cl=0.4, Cd= | 0.0063676
|  |  |  | @ Cl=0.6, Cd= | 0.0054487
alpha (deg) | Cl | Cd | Cm | Cl/Cd
-13 | -0.3464 | 0.11197 | -0.0459 | -3.0937
-12.5 | -0.3487 | 0.10168 | -0.0526 | -3.4294
-12 | -0.357 | 0.09116 | -0.0598 | -3.9162
-11.5 | -0.3777 | 0.07952 | -0.0682 | -4.7497
-11 | -0.4088 | 0.06713 | -0.0777 | -6.0897
-10.5 | -0.4383 | 0.05343 | -0.0898 | -8.2033
-10 | -0.471 | 0.04212 | -0.0995 | -11.1823
-9.5 | -0.5049 | 0.03435 | -0.1027 | -14.6987
-9 | -0.5467 | 0.02875 | -0.0982 | -19.0157
-8.5 | -0.5794 | 0.02123 | -0.0932 | -27.2916
-8 | -0.593 | 0.01302 | -0.0875 | -45.5453
-7.5 | -0.5368 | 0.01016 | -0.0826 | -52.8346
-7 | -0.4611 | 0.00939 | -0.0798 | -49.1054
-6.5 | -0.3867 | 0.00874 | -0.0777 | -44.2449
-6 | -0.3137 | 0.00811 | -0.0761 | -38.6806
-5.5 | -0.2385 | 0.00782 | -0.0751 | -30.4987
-5 | -0.1638 | 0.00753 | -0.0745 | -21.753
-4.5 | -0.0898 | 0.00732 | -0.0742 | -12.2678
-4 | -0.016 | 0.0071 | -0.0741 | -2.2535
-3.5 | 0.0573 | 0.00695 | -0.0742 | 8.2446
-3 | 0.1302 | 0.00678 | -0.0746 | 19.2035
-2.5 | 0.2031 | 0.00668 | -0.0751 | 30.4042
-2 | 0.2755 | 0.00659 | -0.0757 | 41.8058
-1.5 | 0.3478 | 0.00647 | -0.0764 | 53.7558
-1 | 0.4192 | 0.00633 | -0.0771 | 66.2243
-0.5 | 0.4911 | 0.00617 | -0.078 | 79.5948
0 | 0.5598 | 0.00559 | -0.0789 | 100.1431
0.5 | 0.6309 | 0.00534 | -0.0798 | 118.1461
1 | 0.7023 | 0.00535 | -0.0807 | 131.271
1.5 | 0.7748 | 0.00538 | -0.0816 | 144.0149
2 | 0.8464 | 0.0055 | -0.0824 | 153.8909
2.5 | 0.9188 | 0.00558 | -0.0832 | 164.6595
3 | 0.9903 | 0.00578 | -0.0838 | 171.3322
3.5 | 1.0622 | 0.00595 | -0.0844 | 178.521
4 | 1.1335 | 0.00617 | -0.0847 | 183.7115
4.5 | 1.203 | 0.00647 | -0.0846 | 185.9351
5 | 1.2728 | 0.00675 | -0.0844 | 188.563
5.5 | 1.3406 | 0.00709 | -0.0837 | 189.0832
6 | 1.4046 | 0.00753 | -0.0823 | 186.5339
6.5 | 1.4601 | 0.00816 | -0.0795 | 178.9338
7 | 1.4925 | 0.00895 | -0.0729 | 166.7598
7.5 | 1.5137 | 0.01022 | -0.0656 | 148.1115
8 | 1.5549 | 0.01149 | -0.062 | 135.3264
8.5 | 1.5777 | 0.01358 | -0.0564 | 116.1782
9 | 1.5955 | 0.01629 | -0.0512 | 97.9435
9.5 | 1.6031 | 0.01974 | -0.046 | 81.2107
10 | 1.5851 | 0.02485 | -0.0401 | 63.7867
10.5 | 1.5613 | 0.03084 | -0.0352 | 50.6258
11 | 1.5387 | 0.03725 | -0.0314 | 41.3074
11.5 | 1.5208 | 0.04372 | -0.0285 | 34.785
12 | 1.5097 | 0.05013 | -0.0264 | 30.1157
13 | 1.4778 | 0.06494 | -0.0245 | 22.7564
13.5 | 1.4576 | 0.07346 | -0.025 | 19.8421
14 | 1.4478 | 0.08159 | -0.0261 | 17.7448
14.5 | 1.4463 | 0.08923 | -0.0274 | 16.2087

## 89. Re 7M Mach 0.00 (1)
BIGFOIL.COM POLAR EXPORT
NACA63-717 a=0.2
NACA63-717 a=0.2 |  |  |  | Cl Max: | 1.774 | at alpha= | 14 | deg
JavaFoil+Calcfoil stall+Eppler ext transition |  |  |  | L/D Max: | 138.011 | at alpha= | 7 | deg
Re: | 7000000 |  |  | Cd Min: | 0.00494 | at alpha= | -3.5 | deg
Mach: | 0 |  |  | Cl=0 at alpha= | -3.7742 | deg
|  |  |  | @ Cl=0.1, Cd= | 0.0049993
|  |  |  | @ Cl=0.4, Cd= | 0.0051142
|  |  |  | @ Cl=0.6, Cd= | 0.0058279
alpha (deg) | Cl | Cd | Cm | Cl/Cd
-16.5 | -0.637 | 0.11302 | -0.026 | -5.635
-16 | -0.646 | 0.1071 | -0.027 | -6.034
-15.5 | -0.654 | 0.10131 | -0.027 | -6.451
-15 | -0.659 | 0.09557 | -0.028 | -6.895
-14.5 | -0.661 | 0.09079 | -0.028 | -7.285
-14 | -0.662 | 0.08511 | -0.029 | -7.775
-13.5 | -0.66 | 0.07917 | -0.03 | -8.336
-13 | -0.655 | 0.07358 | -0.03 | -8.904
-12.5 | -0.649 | 0.06665 | -0.032 | -9.731
-12 | -0.641 | 0.05905 | -0.034 | -10.847
-11.5 | -0.68 | 0.02536 | -0.043 | -26.829
-11 | -0.678 | 0.01733 | -0.046 | -39.152
-10.5 | -0.677 | 0.01017 | -0.049 | -66.566
-10 | -0.66 | 0.00626 | -0.05 | -105.435
-9.5 | -0.622 | 0.0061 | -0.051 | -101.97
-9 | -0.58 | 0.00602 | -0.051 | -96.435
-8.5 | -0.535 | 0.00568 | -0.051 | -94.168
-8 | -0.487 | 0.00559 | -0.052 | -86.992
-7.5 | -0.435 | 0.0055 | -0.052 | -79.18
-7 | -0.382 | 0.0052 | -0.053 | -73.399
-6.5 | -0.326 | 0.00513 | -0.053 | -63.552
-6 | -0.269 | 0.00525 | -0.054 | -51.115
-5.5 | -0.21 | 0.00521 | -0.054 | -40.246
-5 | -0.15 | 0.00502 | -0.055 | -29.803
-4.5 | -0.089 | 0.00505 | -0.055 | -17.579
-4 | -0.028 | 0.00502 | -0.056 | -5.48
-3.5 | 0.034 | 0.00494 | -0.056 | 6.892
-3 | 0.096 | 0.00494 | -0.057 | 19.41
-2.5 | 0.158 | 0.00586 | -0.057 | 26.915
-2 | 0.22 | 0.00587 | -0.058 | 37.448
-1.5 | 0.282 | 0.00572 | -0.058 | 49.326
-1 | 0.344 | 0.00506 | -0.059 | 67.998
-0.5 | 0.406 | 0.00512 | -0.059 | 79.286
0 | 0.468 | 0.00564 | -0.06 | 83.032
0.5 | 0.528 | 0.00571 | -0.06 | 92.35
1 | 0.589 | 0.00579 | -0.061 | 101.745
1.5 | 0.65 | 0.006 | -0.061 | 108.356
2 | 0.711 | 0.00611 | -0.062 | 116.444
2.5 | 0.772 | 0.0063 | -0.062 | 122.544
3 | 0.833 | 0.00654 | -0.063 | 127.417
3.5 | 0.893 | 0.0068 | -0.063 | 131.429
4 | 0.954 | 0.00721 | -0.064 | 132.277
4.5 | 1.006 | 0.00751 | -0.064 | 133.845
5 | 1.061 | 0.00788 | -0.064 | 134.639
5.5 | 1.117 | 0.00822 | -0.065 | 135.889
6 | 1.173 | 0.00858 | -0.065 | 136.596
6.5 | 1.228 | 0.00894 | -0.065 | 137.408
7 | 1.283 | 0.0093 | -0.066 | 138.011
7.5 | 1.337 | 0.00969 | -0.066 | 137.983
8 | 1.39 | 0.01021 | -0.067 | 136.139
8.5 | 1.439 | 0.01089 | -0.067 | 132.111
9 | 1.485 | 0.0122 | -0.067 | 121.652
9.5 | 1.528 | 0.01381 | -0.067 | 110.599
10 | 1.568 | 0.01557 | -0.068 | 100.733
10.5 | 1.608 | 0.01691 | -0.068 | 95.091
11 | 1.641 | 0.01999 | -0.068 | 82.118
11.5 | 1.675 | 0.02131 | -0.068 | 78.594
12 | 1.704 | 0.02278 | -0.069 | 74.831
12.5 | 1.731 | 0.02419 | -0.069 | 71.53
13 | 1.753 | 0.02561 | -0.069 | 68.431
13.5 | 1.768 | 0.0273 | -0.07 | 64.748
14 | 1.774 | 0.02903 | -0.07 | 61.115
14.5 | 1.774 | 0.03085 | -0.07 | 57.502
15 | 1.767 | 0.0329 | -0.071 | 53.708
15.5 | 1.754 | 0.03499 | -0.071 | 50.13
16 | 1.736 | 0.03742 | -0.071 | 46.383
16.5 | 1.712 | 0.03989 | -0.072 | 42.915
17 | 1.682 | 0.04303 | -0.072 | 39.089
17.5 | 1.649 | 0.04591 | -0.072 | 35.905
18 | 1.611 | 0.04861 | -0.072 | 33.141
18.5 | 1.57 | 0.05208 | -0.073 | 30.147
19 | 1.526 | 0.05568 | -0.073 | 27.4

## 90. Re 7M Mach 0.00 (2)
BIGFOIL.COM POLAR EXPORT
NACA63-717 a=0.2
NACA63-717 a=0.2 |  |  |  | Cl Max: | 1.6497 | at alpha= | 19.5 | deg
XFOIL ncrit=9 |  |  |  | L/D Max: | 195.826 | at alpha= | 5.5 | deg
Re: | 7000000 |  |  | Cd Min: | 0.09066 | at alpha= | 20 | deg
Mach: | 0 |  |  | Cl=0 at alpha= | -3.855 | deg
|  |  |  | @ Cl=0.1, Cd= | 0.0062033
|  |  |  | @ Cl=0.4, Cd= | 0.0055779
|  |  |  | @ Cl=0.6, Cd= | 0.0047273
alpha (deg) | Cl | Cd | Cm | Cl/Cd
-20 | -1.2998 | 0.04864 | -0.0758 | -26.7229
-19 | -1.3471 | 0.0337 | -0.0812 | -39.9733
-18.5 | -1.3507 | 0.02936 | -0.0808 | -46.0048
-18 | -1.3483 | 0.02602 | -0.0793 | -51.8178
-17.5 | -1.3435 | 0.02329 | -0.0766 | -57.6857
-17 | -1.3341 | 0.02127 | -0.0728 | -62.7221
-16.5 | -1.3229 | 0.01985 | -0.0677 | -66.6448
-16 | -1.298 | 0.01861 | -0.064 | -69.7474
-15.5 | -1.2608 | 0.01754 | -0.0619 | -71.8814
-15 | -1.2204 | 0.01648 | -0.0602 | -74.0534
-14.5 | -1.177 | 0.01549 | -0.0589 | -75.9845
-14 | -1.1303 | 0.01466 | -0.0579 | -77.101
-13.5 | -1.082 | 0.01387 | -0.057 | -78.0101
-13 | -1.0322 | 0.01313 | -0.0564 | -78.6139
-12.5 | -0.9809 | 0.01247 | -0.0559 | -78.6608
-12 | -0.9286 | 0.01185 | -0.0555 | -78.3629
-11.5 | -0.8753 | 0.01129 | -0.0553 | -77.5288
-11 | -0.8213 | 0.01076 | -0.0551 | -76.329
-10.5 | -0.7664 | 0.01028 | -0.0551 | -74.5525
-10 | -0.711 | 0.00985 | -0.0551 | -72.1827
-9.5 | -0.6549 | 0.00945 | -0.0553 | -69.3016
-9 | -0.5991 | 0.00898 | -0.0553 | -66.7149
-8.5 | -0.5425 | 0.00858 | -0.0555 | -63.2284
-8 | -0.4875 | 0.00792 | -0.0556 | -61.553
-7.5 | -0.4297 | 0.00762 | -0.056 | -56.3911
-7 | -0.3715 | 0.00739 | -0.0564 | -50.2706
-6.5 | -0.3129 | 0.00719 | -0.0569 | -43.5188
-6 | -0.2541 | 0.007 | -0.0575 | -36.3
-5.5 | -0.1951 | 0.00683 | -0.0581 | -28.5652
-5 | -0.1359 | 0.00669 | -0.0587 | -20.3139
-4.5 | -0.0767 | 0.00655 | -0.0594 | -11.7099
-4 | -0.0172 | 0.00643 | -0.0601 | -2.675
-3.5 | 0.0421 | 0.00631 | -0.0608 | 6.6719
-3 | 0.1018 | 0.0062 | -0.0616 | 16.4194
-2.5 | 0.1613 | 0.00612 | -0.0623 | 26.3562
-2 | 0.2208 | 0.00601 | -0.0631 | 36.7388
-1.5 | 0.2801 | 0.00586 | -0.0639 | 47.7986
-1 | 0.3396 | 0.00575 | -0.0648 | 59.0609
-0.5 | 0.3987 | 0.00559 | -0.0656 | 71.3238
0 | 0.4566 | 0.00505 | -0.0666 | 90.4158
0.5 | 0.5155 | 0.00481 | -0.0675 | 107.1726
1 | 0.5747 | 0.00474 | -0.0684 | 121.2447
1.5 | 0.6343 | 0.00471 | -0.0693 | 134.6709
2 | 0.6935 | 0.00478 | -0.0702 | 145.0837
2.5 | 0.7529 | 0.00476 | -0.0712 | 158.1723
3 | 0.8118 | 0.00487 | -0.0721 | 166.694
3.5 | 0.8711 | 0.00495 | -0.073 | 175.9798
4 | 0.9295 | 0.00509 | -0.0739 | 182.613
4.5 | 0.9882 | 0.0052 | -0.0748 | 190.0385
5 | 1.0459 | 0.00538 | -0.0756 | 194.4052
5.5 | 1.1025 | 0.00563 | -0.0763 | 195.8259
6 | 1.1577 | 0.00597 | -0.0768 | 193.9196
6.5 | 1.2129 | 0.00627 | -0.0773 | 193.445
7 | 1.2674 | 0.00658 | -0.0777 | 192.614
7.5 | 1.3185 | 0.00707 | -0.0776 | 186.4922
8 | 1.3662 | 0.0077 | -0.077 | 177.4286
8.5 | 1.412 | 0.00828 | -0.076 | 170.5314
9 | 1.4521 | 0.00893 | -0.0741 | 162.6092
10 | 1.4917 | 0.01114 | -0.0637 | 133.9048
10.5 | 1.497 | 0.01282 | -0.0574 | 116.7707
11 | 1.5108 | 0.01466 | -0.0531 | 103.0559
11.5 | 1.5224 | 0.01691 | -0.0492 | 90.0296
12 | 1.5327 | 0.0195 | -0.0458 | 78.6
12.5 | 1.5383 | 0.02265 | -0.0426 | 67.9161
13 | 1.5463 | 0.02587 | -0.0401 | 59.7719
13.5 | 1.5577 | 0.02906 | -0.0382 | 53.6029
14 | 1.5719 | 0.03227 | -0.0368 | 48.7109
14.5 | 1.5823 | 0.03593 | -0.0356 | 44.0384
15 | 1.5916 | 0.03983 | -0.0345 | 39.9598
15.5 | 1.6049 | 0.04347 | -0.0338 | 36.9197
16 | 1.6123 | 0.04778 | -0.0331 | 33.7442
16.5 | 1.6224 | 0.05196 | -0.0328 | 31.224
17 | 1.6284 | 0.0567 | -0.0326 | 28.7196
17.5 | 1.635 | 0.06154 | -0.0328 | 26.5681
18 | 1.6405 | 0.06668 | -0.0333 | 24.6026
18.5 | 1.6424 | 0.07241 | -0.0341 | 22.682
19 | 1.6467 | 0.07799 | -0.0352 | 21.1142
19.5 | 1.6497 | 0.08388 | -0.0365 | 19.6674
20 | 1.6471 | 0.09066 | -0.0383 | 18.1679

## 91. Re 7M Mach 0.10 (1)
BIGFOIL.COM POLAR EXPORT
NACA63-717 a=0.2
NACA63-717 a=0.2 |  |  |  | Cl Max: | 1.771 | at alpha= | 14 | deg
JavaFoil+Calcfoil stall+Eppler ext transition |  |  |  | L/D Max: | 137.25 | at alpha= | 7 | deg
Re: | 7000000 |  |  | Cd Min: | 0.00493 | at alpha= | -3.5 | deg
Mach: | 0.1 |  |  | Cl=0 at alpha= | -3.7742 | deg
|  |  |  | @ Cl=0.1, Cd= | 0.0058506
|  |  |  | @ Cl=0.4, Cd= | 0.0052068
|  |  |  | @ Cl=0.6, Cd= | 0.0058536
alpha (deg) | Cl | Cd | Cm | Cl/Cd
-15.5 | -0.625 | 0.10294 | -0.027 | -6.073
-15 | -0.634 | 0.09747 | -0.027 | -6.501
-14.5 | -0.64 | 0.0916 | -0.028 | -6.983
-14 | -0.643 | 0.08671 | -0.028 | -7.413
-13.5 | -0.643 | 0.08112 | -0.029 | -7.928
-13 | -0.641 | 0.07568 | -0.03 | -8.468
-12.5 | -0.636 | 0.06919 | -0.031 | -9.192
-12 | -0.629 | 0.06214 | -0.033 | -10.121
-11.5 | -0.622 | 0.05277 | -0.036 | -11.791
-11 | -0.657 | 0.02295 | -0.044 | -28.616
-10.5 | -0.669 | 0.01204 | -0.048 | -55.603
-10 | -0.658 | 0.00629 | -0.05 | -104.536
-9.5 | -0.621 | 0.00613 | -0.051 | -101.379
-9 | -0.58 | 0.00604 | -0.051 | -96.05
-8.5 | -0.536 | 0.00571 | -0.052 | -93.868
-8 | -0.488 | 0.00561 | -0.052 | -86.875
-7.5 | -0.437 | 0.00551 | -0.053 | -79.202
-7 | -0.383 | 0.00549 | -0.053 | -69.728
-6.5 | -0.327 | 0.00514 | -0.054 | -63.725
-6 | -0.27 | 0.00526 | -0.054 | -51.278
-5.5 | -0.211 | 0.00522 | -0.054 | -40.392
-5 | -0.15 | 0.00502 | -0.055 | -29.91
-4.5 | -0.089 | 0.00505 | -0.055 | -17.655
-4 | -0.028 | 0.00502 | -0.056 | -5.504
-3.5 | 0.034 | 0.00493 | -0.056 | 6.941
-3 | 0.096 | 0.00585 | -0.057 | 16.46
-2.5 | 0.158 | 0.00586 | -0.057 | 27.053
-2 | 0.221 | 0.00588 | -0.058 | 37.563
-1.5 | 0.284 | 0.00574 | -0.058 | 49.402
-1 | 0.346 | 0.00559 | -0.059 | 61.909
-0.5 | 0.408 | 0.00515 | -0.059 | 79.227
0 | 0.47 | 0.00564 | -0.06 | 83.399
0.5 | 0.53 | 0.00572 | -0.06 | 92.679
1 | 0.592 | 0.00583 | -0.061 | 101.515
1.5 | 0.653 | 0.00601 | -0.062 | 108.699
2 | 0.715 | 0.00618 | -0.062 | 115.675
2.5 | 0.776 | 0.0063 | -0.063 | 123.144
3 | 0.837 | 0.00659 | -0.063 | 126.91
3.5 | 0.898 | 0.00682 | -0.064 | 131.589
4 | 0.958 | 0.00726 | -0.064 | 131.981
4.5 | 1.009 | 0.00757 | -0.064 | 133.43
5 | 1.066 | 0.00794 | -0.065 | 134.279
5.5 | 1.122 | 0.00829 | -0.065 | 135.291
6 | 1.177 | 0.00866 | -0.065 | 136.007
6.5 | 1.233 | 0.00902 | -0.066 | 136.732
7 | 1.289 | 0.00939 | -0.066 | 137.25
7.5 | 1.343 | 0.00979 | -0.066 | 137.154
8 | 1.396 | 0.01034 | -0.067 | 135.069
8.5 | 1.445 | 0.01102 | -0.067 | 131.131
9 | 1.49 | 0.0124 | -0.067 | 120.19
9.5 | 1.533 | 0.01408 | -0.068 | 108.863
10 | 1.574 | 0.01583 | -0.068 | 99.403
10.5 | 1.613 | 0.01717 | -0.068 | 93.952
11 | 1.646 | 0.02031 | -0.068 | 81.054
11.5 | 1.679 | 0.0217 | -0.069 | 77.37
12 | 1.708 | 0.02317 | -0.069 | 73.705
12.5 | 1.733 | 0.02468 | -0.069 | 70.198
13 | 1.753 | 0.02614 | -0.07 | 67.083
13.5 | 1.767 | 0.02784 | -0.07 | 63.46
14 | 1.771 | 0.02965 | -0.07 | 59.741
14.5 | 1.768 | 0.0315 | -0.071 | 56.121
15 | 1.757 | 0.03365 | -0.071 | 52.224
15.5 | 1.741 | 0.03595 | -0.071 | 48.426
16 | 1.718 | 0.0383 | -0.072 | 44.862
16.5 | 1.689 | 0.04139 | -0.072 | 40.799
17 | 1.655 | 0.04412 | -0.072 | 37.503
17.5 | 1.616 | 0.04719 | -0.072 | 34.244
18 | 1.573 | 0.05043 | -0.073 | 31.183
18.5 | 1.526 | 0.05405 | -0.073 | 28.229
19 | 1.476 | 0.05746 | -0.073 | 25.682

## 92. Re 7M Mach 0.10 (2)
BIGFOIL.COM POLAR EXPORT
NACA63-717 a=0.2
NACA63-717 a=0.2 |  |  |  | Cl Max: | 1.6384 | at alpha= | 19.5 | deg
XFOIL ncrit=9 |  |  |  | L/D Max: | 196.166 | at alpha= | 5.5 | deg
Re: | 7000000 |  |  | Cd Min: | 0.09463 | at alpha= | 20 | deg
Mach: | 0.1 |  |  | Cl=0 at alpha= | -3.8562 | deg
|  |  |  | @ Cl=0.1, Cd= | 0.0062152
|  |  |  | @ Cl=0.4, Cd= | 0.0054157
|  |  |  | @ Cl=0.6, Cd= | 0.0047393
alpha (deg) | Cl | Cd | Cm | Cl/Cd
-19.5 | -1.249 | 0.05128 | -0.0763 | -24.3565
-19 | -1.2729 | 0.04275 | -0.0809 | -29.7754
-18.5 | -1.3029 | 0.0349 | -0.0834 | -37.3324
-18 | -1.3116 | 0.03 | -0.0833 | -43.72
-17.5 | -1.3169 | 0.02603 | -0.0816 | -50.5916
-17 | -1.3114 | 0.02334 | -0.0787 | -56.1868
-16.5 | -1.3029 | 0.02129 | -0.0746 | -61.1977
-16 | -1.2949 | 0.01978 | -0.0686 | -65.4651
-15.5 | -1.2628 | 0.01853 | -0.0657 | -68.1489
-15 | -1.2253 | 0.01729 | -0.0635 | -70.8676
-14 | -1.1378 | 0.01521 | -0.0604 | -74.806
-13.5 | -1.0899 | 0.01433 | -0.0593 | -76.0572
-13 | -1.0402 | 0.01351 | -0.0584 | -76.9948
-12.5 | -0.9888 | 0.01279 | -0.0577 | -77.3104
-12 | -0.9362 | 0.01212 | -0.0572 | -77.2442
-11.5 | -0.8826 | 0.01151 | -0.0568 | -76.6811
-11 | -0.8281 | 0.01094 | -0.0565 | -75.6947
-10.5 | -0.7728 | 0.01043 | -0.0563 | -74.094
-10 | -0.7168 | 0.00997 | -0.0562 | -71.8957
-9.5 | -0.6602 | 0.00954 | -0.0562 | -69.2034
-9 | -0.6036 | 0.0091 | -0.0562 | -66.3297
-8.5 | -0.5467 | 0.00865 | -0.0563 | -63.2023
-8 | -0.491 | 0.00802 | -0.0563 | -61.2219
-7.5 | -0.4331 | 0.00766 | -0.0566 | -56.5405
-7 | -0.3743 | 0.00743 | -0.057 | -50.3769
-6.5 | -0.3152 | 0.00721 | -0.0575 | -43.7171
-6 | -0.2559 | 0.00703 | -0.058 | -36.4011
-5.5 | -0.1965 | 0.00685 | -0.0586 | -28.6861
-5 | -0.1368 | 0.00671 | -0.0592 | -20.3875
-4.5 | -0.0772 | 0.00656 | -0.0598 | -11.7683
-4 | -0.0172 | 0.00644 | -0.0605 | -2.6708
-3.5 | 0.0426 | 0.00633 | -0.0612 | 6.7299
-3 | 0.1026 | 0.00621 | -0.062 | 16.5217
-2.5 | 0.1625 | 0.00614 | -0.0627 | 26.4658
-2 | 0.2225 | 0.00602 | -0.0635 | 36.9601
-1.5 | 0.2822 | 0.00587 | -0.0643 | 48.075
-1 | 0.3421 | 0.00576 | -0.0652 | 59.3924
0 | 0.4598 | 0.00506 | -0.0669 | 90.8696
0.5 | 0.519 | 0.00482 | -0.0679 | 107.6763
1 | 0.5787 | 0.00475 | -0.0688 | 121.8316
1.5 | 0.6387 | 0.00472 | -0.0697 | 135.3178
2 | 0.6983 | 0.00479 | -0.0707 | 145.7829
2.5 | 0.7581 | 0.00478 | -0.0716 | 158.5983
3 | 0.8175 | 0.00489 | -0.0725 | 167.1779
3.5 | 0.8771 | 0.00497 | -0.0734 | 176.4789
4 | 0.936 | 0.00511 | -0.0743 | 183.1703
4.5 | 0.995 | 0.00523 | -0.0752 | 190.2486
5 | 1.0533 | 0.0054 | -0.076 | 195.0556
5.5 | 1.1103 | 0.00566 | -0.0766 | 196.1661
6 | 1.1659 | 0.006 | -0.0771 | 194.3167
6.5 | 1.2215 | 0.00631 | -0.0776 | 193.5816
7 | 1.2763 | 0.00663 | -0.0779 | 192.5038
7.5 | 1.3276 | 0.00712 | -0.0777 | 186.4607
8 | 1.3755 | 0.00776 | -0.077 | 177.2552
8.5 | 1.4209 | 0.00836 | -0.0759 | 169.9641
9 | 1.4607 | 0.00902 | -0.0738 | 161.9401
9.5 | 1.4907 | 0.0101 | -0.0704 | 147.5941
10 | 1.4928 | 0.01137 | -0.0621 | 131.2929
10.5 | 1.4983 | 0.01322 | -0.0561 | 113.3359
11 | 1.5127 | 0.01515 | -0.052 | 99.8482
11.5 | 1.523 | 0.01757 | -0.0481 | 86.6818
12 | 1.5328 | 0.0203 | -0.0447 | 75.5074
12.5 | 1.537 | 0.02366 | -0.0415 | 64.962
13 | 1.5454 | 0.02695 | -0.0391 | 57.3432
13.5 | 1.5546 | 0.03047 | -0.0372 | 51.0207
14 | 1.5687 | 0.03379 | -0.0359 | 46.425
14.5 | 1.58 | 0.03745 | -0.0347 | 42.1896
15 | 1.5869 | 0.04167 | -0.0336 | 38.0826
15.5 | 1.5992 | 0.04552 | -0.0329 | 35.1318
16 | 1.6056 | 0.05004 | -0.0323 | 32.0863
16.5 | 1.6148 | 0.05445 | -0.0321 | 29.6566
17 | 1.6201 | 0.05939 | -0.032 | 27.279
17.5 | 1.6267 | 0.06439 | -0.0323 | 25.2632
18 | 1.6311 | 0.06979 | -0.0329 | 23.3715
18.5 | 1.633 | 0.07567 | -0.0339 | 21.5805
19 | 1.6367 | 0.08151 | -0.0351 | 20.0797
19.5 | 1.6384 | 0.0877 | -0.0366 | 18.6819
20 | 1.6361 | 0.09463 | -0.0386 | 17.2894

## 93. Re 7M Mach 0.25 (1)
BIGFOIL.COM POLAR EXPORT
NACA63-717 a=0.2
NACA63-717 a=0.2 |  |  |  | Cl Max: | 1.749 | at alpha= | 13 | deg
JavaFoil+Calcfoil stall+Eppler ext transition |  |  |  | L/D Max: | 132.343 | at alpha= | 7 | deg
Re: | 7000000 |  |  | Cd Min: | 0.00501 | at alpha= | -3.5 | deg
Mach: | 0.25 |  |  | Cl=0 at alpha= | -3.7778 | deg
|  |  |  | @ Cl=0.1, Cd= | 0.0058409
|  |  |  | @ Cl=0.4, Cd= | 0.0053476
|  |  |  | @ Cl=0.6, Cd= | 0.005941
alpha (deg) | Cl | Cd | Cm | Cl/Cd
-14.5 | -0.446 | 0.10167 | -0.026 | -4.389
-14 | -0.478 | 0.0958 | -0.026 | -4.989
-13.5 | -0.505 | 0.08921 | -0.027 | -5.659
-13 | -0.526 | 0.08338 | -0.028 | -6.311
-12.5 | -0.542 | 0.07774 | -0.029 | -6.968
-12 | -0.551 | 0.07271 | -0.03 | -7.576
-11.5 | -0.554 | 0.06721 | -0.031 | -8.244
-11 | -0.552 | 0.06119 | -0.032 | -9.02
-10.5 | -0.546 | 0.05395 | -0.035 | -10.118
-10 | -0.589 | 0.01968 | -0.047 | -29.921
-9.5 | -0.595 | 0.01119 | -0.051 | -53.198
-9 | -0.577 | 0.0062 | -0.053 | -92.987
-8.5 | -0.537 | 0.00589 | -0.053 | -91.181
-8 | -0.492 | 0.00571 | -0.054 | -86.21
-7.5 | -0.443 | 0.00564 | -0.054 | -78.533
-7 | -0.39 | 0.00553 | -0.055 | -70.541
-6.5 | -0.334 | 0.00521 | -0.055 | -64.137
-6 | -0.276 | 0.00514 | -0.056 | -53.697
-5.5 | -0.216 | 0.00507 | -0.056 | -42.568
-5 | -0.154 | 0.00505 | -0.056 | -30.541
-4.5 | -0.092 | 0.00507 | -0.057 | -18.047
-4 | -0.028 | 0.00505 | -0.057 | -5.617
-3.5 | 0.035 | 0.00501 | -0.058 | 7.011
-3 | 0.099 | 0.00584 | -0.058 | 16.942
-2.5 | 0.163 | 0.0059 | -0.059 | 27.57
-2 | 0.227 | 0.00594 | -0.06 | 38.186
-1.5 | 0.292 | 0.00581 | -0.06 | 50.155
-1 | 0.356 | 0.00562 | -0.061 | 63.263
-0.5 | 0.419 | 0.00523 | -0.061 | 80.249
0 | 0.483 | 0.00571 | -0.062 | 84.698
0.5 | 0.545 | 0.00581 | -0.062 | 93.72
1 | 0.608 | 0.00596 | -0.063 | 102.01
1.5 | 0.671 | 0.00613 | -0.063 | 109.549
2 | 0.734 | 0.00628 | -0.064 | 116.855
2.5 | 0.797 | 0.00647 | -0.064 | 123.064
3 | 0.859 | 0.00677 | -0.065 | 126.975
3.5 | 0.922 | 0.00709 | -0.065 | 129.988
4 | 0.974 | 0.0075 | -0.065 | 129.882
4.5 | 1.032 | 0.00792 | -0.066 | 130.333
5 | 1.089 | 0.00832 | -0.066 | 130.872
5.5 | 1.147 | 0.00874 | -0.066 | 131.262
6 | 1.204 | 0.00912 | -0.067 | 132.024
6.5 | 1.261 | 0.00954 | -0.067 | 132.209
7 | 1.318 | 0.00996 | -0.068 | 132.343
7.5 | 1.373 | 0.0104 | -0.068 | 132.003
8 | 1.426 | 0.01107 | -0.068 | 128.879
8.5 | 1.476 | 0.01183 | -0.069 | 124.704
9 | 1.514 | 0.01545 | -0.069 | 98.027
9.5 | 1.562 | 0.01552 | -0.069 | 100.648
10 | 1.602 | 0.0174 | -0.069 | 92.065
10.5 | 1.639 | 0.01885 | -0.07 | 86.96
11 | 1.669 | 0.02236 | -0.07 | 74.664
11.5 | 1.698 | 0.02398 | -0.07 | 70.811
12 | 1.721 | 0.02563 | -0.071 | 67.151
12.5 | 1.738 | 0.02734 | -0.071 | 63.556
13 | 1.749 | 0.02922 | -0.071 | 59.834
13.5 | 1.749 | 0.03116 | -0.072 | 56.123
14 | 1.735 | 0.03352 | -0.072 | 51.777
14.5 | 1.71 | 0.03601 | -0.072 | 47.471
15 | 1.673 | 0.03876 | -0.072 | 43.16
15.5 | 1.626 | 0.04154 | -0.073 | 39.134
16 | 1.568 | 0.04502 | -0.073 | 34.825
16.5 | 1.5 | 0.04831 | -0.073 | 31.046
17 | 1.422 | 0.0526 | -0.073 | 27.031
17.5 | 1.335 | 0.05725 | -0.073 | 23.329
18 | 1.239 | 0.06489 | -0.073 | 19.094

## 94. Re 7M Mach 0.25 (2)
BIGFOIL.COM POLAR EXPORT
NACA63-717 a=0.2
NACA63-717 a=0.2 |  |  |  | Cl Max: | 1.5929 | at alpha= | 18.5 | deg
XFOIL ncrit=9 |  |  |  | L/D Max: | 197.145 | at alpha= | 5.5 | deg
Re: | 7000000 |  |  | Cd Min: | 0.18757 | at alpha= | -19.5 | deg
Mach: | 0.25 |  |  | Cl=0 at alpha= | -3.8614 | deg
|  |  |  | @ Cl=0.1, Cd= | 0.0063019
|  |  |  | @ Cl=0.4, Cd= | 0.0057313
|  |  |  | @ Cl=0.6, Cd= | 0.0048119
alpha (deg) | Cl | Cd | Cm | Cl/Cd
-19.5 | -0.5837 | 0.18757 | 0.0115 | -3.1119
-19 | -0.5771 | 0.17809 | 0.0055 | -3.2405
-18 | -0.5634 | 0.15983 | -0.006 | -3.525
-17.5 | -0.559 | 0.15036 | -0.012 | -3.7177
-17 | -0.5705 | 0.1375 | -0.02 | -4.1491
-16.5 | -1.0442 | 0.04833 | -0.0858 | -21.6056
-16 | -1.0989 | 0.03709 | -0.0921 | -29.6279
-15.5 | -1.1181 | 0.03104 | -0.0927 | -36.0213
-15 | -1.1387 | 0.02605 | -0.0903 | -43.7121
-14.5 | -1.1512 | 0.02264 | -0.0848 | -50.8481
-14 | -1.1435 | 0.02057 | -0.0783 | -55.5907
-13.5 | -1.1132 | 0.01848 | -0.0745 | -60.2381
-13 | -1.0727 | 0.01675 | -0.0716 | -64.0418
-12.5 | -1.0256 | 0.01533 | -0.0693 | -66.9015
-12 | -0.9744 | 0.01415 | -0.0674 | -68.8622
-11.5 | -0.9205 | 0.01311 | -0.0658 | -70.2136
-10.5 | -0.8076 | 0.01143 | -0.0634 | -70.6562
-10 | -0.7493 | 0.01077 | -0.0626 | -69.5729
-9.5 | -0.6901 | 0.01016 | -0.0619 | -67.9232
-9 | -0.6303 | 0.00965 | -0.0614 | -65.3161
-8.5 | -0.5699 | 0.00918 | -0.061 | -62.0806
-8 | -0.5099 | 0.00868 | -0.0607 | -58.7442
-7.5 | -0.4496 | 0.0082 | -0.0606 | -54.8293
-7 | -0.3901 | 0.00763 | -0.0604 | -51.1271
-6.5 | -0.3283 | 0.00737 | -0.0606 | -44.5455
-6 | -0.2662 | 0.00718 | -0.0609 | -37.0752
-5.5 | -0.204 | 0.00696 | -0.0613 | -29.3103
-5 | -0.1418 | 0.00681 | -0.0617 | -20.8223
-4.5 | -0.0795 | 0.00664 | -0.0623 | -11.9729
-4 | -0.0173 | 0.00652 | -0.0629 | -2.6534
-3.5 | 0.0451 | 0.00639 | -0.0635 | 7.0579
-3 | 0.1074 | 0.00629 | -0.0642 | 17.0747
-2.5 | 0.1696 | 0.0062 | -0.0649 | 27.3548
-2 | 0.2319 | 0.00609 | -0.0657 | 38.0788
-1.5 | 0.2938 | 0.00597 | -0.0665 | 49.2127
-1 | 0.3559 | 0.00581 | -0.0673 | 61.2565
-0.5 | 0.4175 | 0.0057 | -0.0682 | 73.2456
0 | 0.4779 | 0.00514 | -0.0691 | 92.9767
0.5 | 0.539 | 0.00491 | -0.0701 | 109.776
1 | 0.6012 | 0.00481 | -0.071 | 124.9896
1.5 | 0.6631 | 0.00483 | -0.072 | 137.2878
2 | 0.7253 | 0.00486 | -0.0729 | 149.2387
2.5 | 0.787 | 0.00491 | -0.0738 | 160.2851
3 | 0.8491 | 0.00499 | -0.0748 | 170.1603
4 | 0.9723 | 0.00524 | -0.0765 | 185.5534
4.5 | 1.0331 | 0.00542 | -0.0772 | 190.6089
5 | 1.094 | 0.00557 | -0.078 | 196.4093
5.5 | 1.1533 | 0.00585 | -0.0785 | 197.1453
6 | 1.2113 | 0.00619 | -0.0788 | 195.6866
6.5 | 1.2686 | 0.00654 | -0.079 | 193.9755
7 | 1.3248 | 0.00692 | -0.0789 | 191.4451
7.5 | 1.378 | 0.00741 | -0.0784 | 185.9649
8 | 1.4262 | 0.00806 | -0.0771 | 176.9479
8.5 | 1.4681 | 0.0088 | -0.0748 | 166.8295
9 | 1.5037 | 0.00955 | -0.0714 | 157.4555
9.5 | 1.4984 | 0.01109 | -0.0617 | 135.1127
10 | 1.5059 | 0.01306 | -0.0557 | 115.3063
10.5 | 1.5087 | 0.01577 | -0.0502 | 95.669
11 | 1.5212 | 0.01835 | -0.0464 | 82.8992
11.5 | 1.5252 | 0.0217 | -0.0426 | 70.2857
12 | 1.5351 | 0.02496 | -0.0398 | 61.5024
12.5 | 1.5298 | 0.02962 | -0.0367 | 51.6475
13 | 1.5336 | 0.03394 | -0.0346 | 45.1856
13.5 | 1.5408 | 0.03814 | -0.033 | 40.3985
14 | 1.5478 | 0.04254 | -0.0316 | 36.3846
14.5 | 1.5551 | 0.04708 | -0.0306 | 33.031
15 | 1.5605 | 0.05193 | -0.0297 | 30.0501
15.5 | 1.5712 | 0.0565 | -0.0294 | 27.8088
16 | 1.5752 | 0.06187 | -0.0292 | 25.4598
16.5 | 1.5811 | 0.06729 | -0.0295 | 23.4968
17 | 1.5847 | 0.07312 | -0.03 | 21.6726
17.5 | 1.5899 | 0.07901 | -0.031 | 20.1228
18 | 1.5903 | 0.08562 | -0.0323 | 18.5739
18.5 | 1.5929 | 0.09218 | -0.034 | 17.2803
19 | 1.5923 | 0.09931 | -0.0361 | 16.0336
19.5 | 1.5916 | 0.10657 | -0.0385 | 14.9348
20 | 1.5918 | 0.11391 | -0.0412 | 13.9742

## 95. Re 7M Mach 0.50 (1)
BIGFOIL.COM POLAR EXPORT
NACA63-717 a=0.2
NACA63-717 a=0.2 |  |  |  | Cl Max: | 1.674 | at alpha= | 10 | deg
JavaFoil+Calcfoil stall+Eppler ext transition |  |  |  | L/D Max: | 117.398 | at alpha= | 3.5 | deg
Re: | 7000000 |  |  | Cd Min: | 0.00507 | at alpha= | -3.5 | deg
Mach: | 0.5 |  |  | Cl=0 at alpha= | -3.7746 | deg
|  |  |  | @ Cl=0.1, Cd= | 0.0059549
|  |  |  | @ Cl=0.4, Cd= | 0.0061737
|  |  |  | @ Cl=0.6, Cd= | 0.0062406
alpha (deg) | Cl | Cd | Cm | Cl/Cd
-20 | -0.937 | 0.15387 | -0.03 | -6.092
-19.5 | -0.907 | 0.14862 | -0.029 | -6.105
-19 | -0.879 | 0.14377 | -0.029 | -6.111
-18.5 | -0.85 | 0.13879 | -0.029 | -6.124
-18 | -0.823 | 0.13615 | -0.03 | -6.047
-17.5 | -0.793 | 0.13106 | -0.03 | -6.052
-17 | -0.762 | 0.12848 | -0.029 | -5.934
-16.5 | -0.734 | 0.12348 | -0.029 | -5.941
-16 | -0.705 | 0.11949 | -0.029 | -5.9
-15.5 | -0.677 | 0.11458 | -0.029 | -5.905
-15 | -0.648 | 0.11109 | -0.029 | -5.833
-14.5 | -0.618 | 0.10491 | -0.029 | -5.893
-14 | -0.59 | 0.09745 | -0.029 | -6.05
-13.5 | -0.561 | 0.09137 | -0.029 | -6.138
-13 | -0.532 | 0.08481 | -0.03 | -6.279
-12.5 | -0.504 | 0.07824 | -0.03 | -6.442
-12 | -0.474 | 0.08737 | -0.029 | -5.42
-11.5 | -0.445 | 0.0791 | -0.029 | -5.623
-11 | -0.416 | 0.07265 | -0.029 | -5.728
-10.5 | -0.388 | 0.06671 | -0.03 | -5.814
-10 | -0.36 | 0.06052 | -0.032 | -5.95
-9.5 | -0.329 | 0.06988 | -0.028 | -4.704
-9 | -0.301 | 0.05886 | -0.03 | -5.107
-8.5 | -0.271 | 0.0632 | -0.028 | -4.292
-8 | -0.243 | 0.05332 | -0.031 | -4.564
-7.5 | -0.293 | 0.04681 | -0.035 | -6.258
-7 | -0.32 | 0.03817 | -0.041 | -8.386
-6.5 | -0.351 | 0.00586 | -0.062 | -59.845
-6 | -0.298 | 0.00565 | -0.062 | -52.681
-5.5 | -0.237 | 0.00528 | -0.063 | -44.794
-5 | -0.17 | 0.00542 | -0.063 | -31.368
-4.5 | -0.101 | 0.00535 | -0.064 | -18.95
-4 | -0.032 | 0.00512 | -0.064 | -6.162
-3.5 | 0.039 | 0.00507 | -0.065 | 7.719
-3 | 0.11 | 0.0061 | -0.065 | 18.082
-2.5 | 0.182 | 0.00612 | -0.066 | 29.688
-2 | 0.253 | 0.0062 | -0.067 | 40.825
-1.5 | 0.326 | 0.00622 | -0.067 | 52.383
-1 | 0.398 | 0.00619 | -0.068 | 64.237
-0.5 | 0.469 | 0.00561 | -0.068 | 83.541
0 | 0.54 | 0.00572 | -0.069 | 94.421
0.5 | 0.608 | 0.00631 | -0.07 | 96.374
1 | 0.678 | 0.00656 | -0.07 | 103.41
1.5 | 0.742 | 0.00649 | -0.07 | 114.303
2 | 0.808 | 0.00722 | -0.07 | 111.947
2.5 | 0.874 | 0.00763 | -0.071 | 114.592
3 | 0.939 | 0.00802 | -0.071 | 117.093
3.5 | 1.004 | 0.00855 | -0.071 | 117.398
4 | 1.068 | 0.00919 | -0.072 | 116.165
4.5 | 1.131 | 0.00984 | -0.072 | 114.934
5 | 1.194 | 0.01047 | -0.073 | 114.067
5.5 | 1.256 | 0.01107 | -0.073 | 113.469
6 | 1.318 | 0.01169 | -0.073 | 112.774
6.5 | 1.379 | 0.01236 | -0.074 | 111.617
7 | 1.44 | 0.01305 | -0.074 | 110.341
7.5 | 1.498 | 0.014 | -0.075 | 107.012
8 | 1.553 | 0.01518 | -0.075 | 102.314
8.5 | 1.595 | 0.01792 | -0.075 | 88.964
9 | 1.63 | 0.02138 | -0.075 | 76.269
9.5 | 1.662 | 0.024 | -0.076 | 69.244
10 | 1.674 | 0.02953 | -0.076 | 56.666
10.5 | 1.671 | 0.03254 | -0.076 | 51.373
11 | 1.639 | 0.03585 | -0.076 | 45.718
11.5 | 1.529 | 0.04045 | -0.076 | 37.789
12 | 1.006 | 0.04724 | -0.076 | 21.292
12.5 | 1.035 | 0.04945 | -0.077 | 20.919
13 | 1.057 | 0.05803 | -0.076 | 18.217
13.5 | 1.086 | 0.05934 | -0.077 | 18.302
14 | 1.108 | 0.0682 | -0.076 | 16.244
14.5 | 1.139 | 0.06812 | -0.077 | 16.718
15 | 1.168 | 0.06809 | -0.078 | 17.156

## 96. Re 7M Mach 0.50 (2)
BIGFOIL.COM POLAR EXPORT
NACA63-717 a=0.2
NACA63-717 a=0.2 |  |  |  | Cl Max: | 1.6044 | at alpha= | 9 | deg
XFOIL ncrit=9 |  |  |  | L/D Max: | 193.303 | at alpha= | 5 | deg
Re: | 7000000 |  |  | Cd Min: | 0.11174 | at alpha= | -13 | deg
Mach: | 0.5 |  |  | Cl=0 at alpha= | -3.8861 | deg
|  |  |  | @ Cl=0.1, Cd= | 0.0066612
|  |  |  | @ Cl=0.4, Cd= | 0.0062067
|  |  |  | @ Cl=0.6, Cd= | 0.005547
alpha (deg) | Cl | Cd | Cm | Cl/Cd
-13 | -0.3468 | 0.11174 | -0.0461 | -3.1036
-12.5 | -0.3508 | 0.10121 | -0.0531 | -3.4661
-12 | -0.3626 | 0.09014 | -0.0607 | -4.0226
-11.5 | -0.3866 | 0.07816 | -0.0695 | -4.9463
-11 | -0.419 | 0.06566 | -0.0792 | -6.3814
-10.5 | -0.4462 | 0.05203 | -0.0914 | -8.5758
-10 | -0.4808 | 0.04105 | -0.1005 | -11.7125
-9.5 | -0.5166 | 0.03345 | -0.1032 | -15.4439
-9 | -0.5586 | 0.02801 | -0.0979 | -19.9429
-8.5 | -0.5896 | 0.0204 | -0.0929 | -28.902
-8 | -0.6 | 0.01239 | -0.0871 | -48.4262
-7.5 | -0.5389 | 0.00991 | -0.0823 | -54.3794
-7 | -0.4634 | 0.00915 | -0.0795 | -50.6448
-6.5 | -0.3881 | 0.00854 | -0.0775 | -45.445
-6 | -0.3153 | 0.00789 | -0.0759 | -39.962
-5.5 | -0.2399 | 0.00756 | -0.0749 | -31.7328
-5 | -0.1649 | 0.00734 | -0.0744 | -22.4659
-4.5 | -0.0907 | 0.00709 | -0.0741 | -12.7927
-4 | -0.0167 | 0.00691 | -0.074 | -2.4168
-3.5 | 0.0566 | 0.00675 | -0.0742 | 8.3852
-3 | 0.1299 | 0.0066 | -0.0745 | 19.6818
-2 | 0.2756 | 0.0064 | -0.0757 | 43.0625
-1.5 | 0.3478 | 0.00633 | -0.0764 | 54.9447
-1 | 0.4198 | 0.00616 | -0.0772 | 68.1494
-0.5 | 0.4915 | 0.00605 | -0.0781 | 81.2397
0 | 0.5631 | 0.00588 | -0.079 | 95.7653
0.5 | 0.6318 | 0.00526 | -0.0799 | 120.1141
1 | 0.7039 | 0.00521 | -0.0809 | 135.1056
1.5 | 0.7759 | 0.00526 | -0.0818 | 147.5095
2 | 0.8484 | 0.00534 | -0.0827 | 158.8764
2.5 | 0.9201 | 0.00547 | -0.0834 | 168.2084
3 | 0.9927 | 0.0056 | -0.0842 | 177.2679
3.5 | 1.064 | 0.00583 | -0.0846 | 182.5043
4 | 1.1362 | 0.00601 | -0.0851 | 189.0516
5 | 1.2758 | 0.0066 | -0.0848 | 193.303
5.5 | 1.3434 | 0.00697 | -0.0841 | 192.7403
6 | 1.4079 | 0.00741 | -0.0828 | 190
6.5 | 1.4642 | 0.00802 | -0.0801 | 182.5686
7 | 1.5049 | 0.00873 | -0.0748 | 172.3826
7.5 | 1.5235 | 0.00993 | -0.0668 | 153.424
8 | 1.5519 | 0.01132 | -0.061 | 137.0936
8.5 | 1.5838 | 0.01323 | -0.0569 | 119.7128
9 | 1.6044 | 0.01578 | -0.0518 | 101.673
10 | 1.5792 | 0.02514 | -0.04 | 62.8162
10.5 | 1.5604 | 0.03092 | -0.0354 | 50.4657
11 | 1.5388 | 0.03728 | -0.0316 | 41.2768
11.5 | 1.5261 | 0.04336 | -0.0286 | 35.196
12 | 1.512 | 0.04991 | -0.0264 | 30.2945
12.5 | 1.5006 | 0.05668 | -0.0249 | 26.4749
13 | 1.4807 | 0.06459 | -0.0244 | 22.9246
13.5 | 1.4628 | 0.07287 | -0.0247 | 20.0741
14 | 1.4586 | 0.08042 | -0.0255 | 18.1373

## 97. Re 8M Mach 0.00 (1)
BIGFOIL.COM POLAR EXPORT
NACA63-717 a=0.2
NACA63-717 a=0.2 |  |  |  | Cl Max: | 1.776 | at alpha= | 14 | deg
JavaFoil+Calcfoil stall+Eppler ext transition |  |  |  | L/D Max: | 140.259 | at alpha= | 7 | deg
Re: | 8000000 |  |  | Cd Min: | 0.00488 | at alpha= | -3.5 | deg
Mach: | 0 |  |  | Cl=0 at alpha= | -3.7742 | deg
|  |  |  | @ Cl=0.1, Cd= | 0.0049381
|  |  |  | @ Cl=0.4, Cd= | 0.0051703
|  |  |  | @ Cl=0.6, Cd= | 0.0058334
alpha (deg) | Cl | Cd | Cm | Cl/Cd
-16.5 | -0.637 | 0.11198 | -0.026 | -5.691
-16 | -0.647 | 0.10602 | -0.027 | -6.101
-15.5 | -0.654 | 0.10029 | -0.027 | -6.523
-15 | -0.66 | 0.09461 | -0.028 | -6.972
-14.5 | -0.662 | 0.08963 | -0.028 | -7.385
-14 | -0.663 | 0.084 | -0.029 | -7.888
-13.5 | -0.661 | 0.07807 | -0.03 | -8.466
-13 | -0.656 | 0.07217 | -0.031 | -9.096
-12.5 | -0.651 | 0.06491 | -0.033 | -10.023
-12 | -0.644 | 0.05625 | -0.035 | -11.451
-11.5 | -0.693 | 0.02059 | -0.045 | -33.658
-11 | -0.686 | 0.01529 | -0.047 | -44.854
-10.5 | -0.68 | 0.01016 | -0.049 | -66.967
-10 | -0.66 | 0.00616 | -0.05 | -107.158
-9.5 | -0.622 | 0.00599 | -0.051 | -103.77
-9 | -0.58 | 0.00592 | -0.051 | -97.971
-8.5 | -0.535 | 0.00558 | -0.051 | -95.782
-8 | -0.487 | 0.00551 | -0.052 | -88.316
-7.5 | -0.435 | 0.00541 | -0.052 | -80.425
-7 | -0.382 | 0.00512 | -0.053 | -74.604
-6.5 | -0.326 | 0.00505 | -0.053 | -64.603
-6 | -0.269 | 0.00499 | -0.054 | -53.846
-5.5 | -0.21 | 0.00515 | -0.054 | -40.746
-5 | -0.15 | 0.00495 | -0.055 | -30.238
-4.5 | -0.089 | 0.00497 | -0.055 | -17.85
-4 | -0.028 | 0.00493 | -0.056 | -5.585
-3.5 | 0.034 | 0.00488 | -0.056 | 6.978
-3 | 0.096 | 0.00488 | -0.057 | 19.617
-2.5 | 0.158 | 0.00578 | -0.057 | 27.285
-2 | 0.22 | 0.00581 | -0.058 | 37.816
-1.5 | 0.282 | 0.0057 | -0.058 | 49.516
-1 | 0.344 | 0.00564 | -0.059 | 60.986
-0.5 | 0.406 | 0.00512 | -0.059 | 79.266
0 | 0.468 | 0.00557 | -0.06 | 84.007
0.5 | 0.528 | 0.00568 | -0.06 | 92.859
1 | 0.589 | 0.00581 | -0.061 | 101.418
1.5 | 0.65 | 0.00594 | -0.061 | 109.425
2 | 0.711 | 0.00607 | -0.062 | 117.113
2.5 | 0.772 | 0.0063 | -0.062 | 122.573
3 | 0.833 | 0.00651 | -0.063 | 127.922
3.5 | 0.893 | 0.00686 | -0.063 | 130.291
4 | 0.954 | 0.00725 | -0.064 | 131.601
4.5 | 1.006 | 0.00752 | -0.064 | 133.763
5 | 1.062 | 0.00784 | -0.064 | 135.392
5.5 | 1.118 | 0.00816 | -0.065 | 136.97
6 | 1.173 | 0.00849 | -0.065 | 138.242
6.5 | 1.229 | 0.0088 | -0.065 | 139.648
7 | 1.284 | 0.00916 | -0.066 | 140.259
7.5 | 1.339 | 0.00957 | -0.066 | 139.849
8 | 1.391 | 0.01017 | -0.067 | 136.703
8.5 | 1.44 | 0.01092 | -0.067 | 131.861
9 | 1.484 | 0.01254 | -0.067 | 118.326
9.5 | 1.527 | 0.01413 | -0.067 | 108.117
10 | 1.569 | 0.01554 | -0.068 | 100.994
10.5 | 1.609 | 0.01667 | -0.068 | 96.524
11 | 1.643 | 0.01956 | -0.068 | 83.987
11.5 | 1.677 | 0.02091 | -0.068 | 80.181
12 | 1.706 | 0.02225 | -0.069 | 76.677
12.5 | 1.732 | 0.02365 | -0.069 | 73.233
13 | 1.754 | 0.02505 | -0.069 | 70.031
13.5 | 1.77 | 0.02676 | -0.07 | 66.143
14 | 1.776 | 0.02838 | -0.07 | 62.591
14.5 | 1.776 | 0.03015 | -0.07 | 58.891
15 | 1.769 | 0.03205 | -0.071 | 55.186
15.5 | 1.756 | 0.03424 | -0.071 | 51.28
16 | 1.737 | 0.03647 | -0.071 | 47.635
16.5 | 1.713 | 0.03903 | -0.072 | 43.894
17 | 1.684 | 0.04195 | -0.072 | 40.141
17.5 | 1.65 | 0.04475 | -0.072 | 36.878
18 | 1.613 | 0.04738 | -0.073 | 34.042
18.5 | 1.571 | 0.05104 | -0.073 | 30.783
19 | 1.528 | 0.05434 | -0.073 | 28.112

## 98. Re 8M Mach 0.00 (2)
BIGFOIL.COM POLAR EXPORT
NACA63-717 a=0.2
NACA63-717 a=0.2 |  |  |  | Cl Max: | 1.661 | at alpha= | 20 | deg
XFOIL ncrit=9 |  |  |  | L/D Max: | 197.281 | at alpha= | 5.5 | deg
Re: | 8000000 |  |  | Cd Min: | 0.08868 | at alpha= | 20 | deg
Mach: | 0 |  |  | Cl=0 at alpha= | -3.8515 | deg
|  |  |  | @ Cl=0.1, Cd= | 0.0060823
|  |  |  | @ Cl=0.4, Cd= | 0.0055263
|  |  |  | @ Cl=0.6, Cd= | 0.00466
alpha (deg) | Cl | Cd | Cm | Cl/Cd
-20 | -1.32 | 0.04625 | -0.0772 | -28.5405
-19.5 | -1.3438 | 0.03853 | -0.0804 | -34.8767
-19 | -1.3493 | 0.03346 | -0.0813 | -40.3258
-18.5 | -1.36 | 0.02865 | -0.0808 | -47.4695
-18 | -1.3578 | 0.02539 | -0.079 | -53.4777
-17.5 | -1.3547 | 0.02266 | -0.0759 | -59.7838
-17 | -1.345 | 0.02079 | -0.0718 | -64.6946
-16.5 | -1.3353 | 0.01944 | -0.0661 | -68.6883
-16 | -1.3051 | 0.01818 | -0.0632 | -71.7877
-15.5 | -1.2669 | 0.01713 | -0.0613 | -73.958
-15 | -1.2255 | 0.0161 | -0.0597 | -76.118
-14.5 | -1.1816 | 0.01512 | -0.0584 | -78.1481
-14 | -1.1343 | 0.01431 | -0.0574 | -79.2662
-13.5 | -1.0856 | 0.01353 | -0.0566 | -80.2365
-13 | -1.0355 | 0.01282 | -0.056 | -80.7722
-12.5 | -0.9839 | 0.01216 | -0.0556 | -80.9128
-12 | -0.9313 | 0.01157 | -0.0552 | -80.4927
-11.5 | -0.8778 | 0.011 | -0.055 | -79.8
-11 | -0.8236 | 0.01049 | -0.0549 | -78.5129
-10.5 | -0.7685 | 0.01002 | -0.0548 | -76.6966
-10 | -0.7129 | 0.0096 | -0.0549 | -74.2604
-9.5 | -0.6566 | 0.00921 | -0.055 | -71.2921
-9 | -0.6002 | 0.00882 | -0.0552 | -68.0499
-8.5 | -0.5436 | 0.00841 | -0.0554 | -64.6373
-8 | -0.488 | 0.00782 | -0.0555 | -62.4041
-7.5 | -0.4307 | 0.00746 | -0.0558 | -57.7346
-7 | -0.3723 | 0.00724 | -0.0563 | -51.4227
-6.5 | -0.3137 | 0.00702 | -0.0568 | -44.6866
-6 | -0.2548 | 0.00687 | -0.0574 | -37.0888
-5.5 | -0.1958 | 0.00667 | -0.058 | -29.3553
-5 | -0.1365 | 0.00655 | -0.0587 | -20.8397
-4.5 | -0.0771 | 0.00639 | -0.0593 | -12.0657
-4 | -0.0177 | 0.00629 | -0.06 | -2.814
-3.5 | 0.0419 | 0.00617 | -0.0608 | 6.7909
-3 | 0.1015 | 0.00608 | -0.0615 | 16.6941
-2.5 | 0.1611 | 0.006 | -0.0623 | 26.85
-2 | 0.2208 | 0.00589 | -0.0631 | 37.4873
-1.5 | 0.2801 | 0.00578 | -0.0639 | 48.4602
-1 | 0.3396 | 0.00564 | -0.0648 | 60.2128
-0.5 | 0.3989 | 0.00553 | -0.0656 | 72.1338
0 | 0.4581 | 0.00533 | -0.0666 | 85.9475
0.5 | 0.5158 | 0.00479 | -0.0675 | 107.6827
1 | 0.5753 | 0.00466 | -0.0685 | 123.4549
1.5 | 0.6345 | 0.00466 | -0.0694 | 136.1588
2 | 0.6942 | 0.00467 | -0.0703 | 148.651
2.5 | 0.7533 | 0.0047 | -0.0713 | 160.2766
3 | 0.8126 | 0.00477 | -0.0722 | 170.3564
3.5 | 0.8715 | 0.00488 | -0.0731 | 178.5861
4 | 0.9305 | 0.00497 | -0.0741 | 187.2233
4.5 | 0.9885 | 0.00514 | -0.0749 | 192.3152
5 | 1.046 | 0.00535 | -0.0757 | 195.514
5.5 | 1.1028 | 0.00559 | -0.0764 | 197.2809
6 | 1.1584 | 0.0059 | -0.0769 | 196.339
6.5 | 1.2133 | 0.00624 | -0.0774 | 194.4391
7 | 1.2677 | 0.00656 | -0.0778 | 193.247
7.5 | 1.3187 | 0.00708 | -0.0777 | 186.2571
8 | 1.366 | 0.00774 | -0.077 | 176.4858
8.5 | 1.4124 | 0.00832 | -0.0762 | 169.7596
9 | 1.4492 | 0.00912 | -0.0737 | 158.9035
9.5 | 1.4829 | 0.01 | -0.0709 | 148.29
10 | 1.4893 | 0.01116 | -0.0634 | 133.4498
10.5 | 1.4966 | 0.01277 | -0.0573 | 117.1966
11 | 1.513 | 0.01448 | -0.0533 | 104.489
11.5 | 1.5234 | 0.01677 | -0.0492 | 90.8408
12 | 1.5334 | 0.01937 | -0.0458 | 79.1637
12.5 | 1.5424 | 0.0223 | -0.0428 | 69.1659
13 | 1.5529 | 0.0253 | -0.0404 | 61.3794
13.5 | 1.5664 | 0.02834 | -0.0386 | 55.2717
14 | 1.5816 | 0.03145 | -0.0373 | 50.2893
14.5 | 1.5945 | 0.03485 | -0.0361 | 45.7532
15 | 1.6048 | 0.03864 | -0.035 | 41.5321
15.5 | 1.6155 | 0.04246 | -0.0341 | 38.0476
16 | 1.626 | 0.04642 | -0.0334 | 35.028
16.5 | 1.6334 | 0.05077 | -0.0329 | 32.1725
17 | 1.6412 | 0.05527 | -0.0327 | 29.6942
17.5 | 1.6476 | 0.06006 | -0.0328 | 27.4326
18 | 1.6513 | 0.06533 | -0.0332 | 25.2763
18.5 | 1.6565 | 0.07059 | -0.0339 | 23.4665
19 | 1.6583 | 0.07642 | -0.0349 | 21.6998
19.5 | 1.6605 | 0.08237 | -0.0362 | 20.159
20 | 1.661 | 0.08868 | -0.0378 | 18.7303

## 99. Re 8M Mach 0.10 (1)
BIGFOIL.COM POLAR EXPORT
NACA63-717 a=0.2
NACA63-717 a=0.2 |  |  |  | Cl Max: | 1.773 | at alpha= | 14 | deg
JavaFoil+Calcfoil stall+Eppler ext transition |  |  |  | L/D Max: | 139.492 | at alpha= | 7 | deg
Re: | 8000000 |  |  | Cd Min: | 0.00487 | at alpha= | -3.5 | deg
Mach: | 0.1 |  |  | Cl=0 at alpha= | -3.7742 | deg
|  |  |  | @ Cl=0.1, Cd= | 0.0049381
|  |  |  | @ Cl=0.4, Cd= | 0.0051884
|  |  |  | @ Cl=0.6, Cd= | 0.0058684
alpha (deg) | Cl | Cd | Cm | Cl/Cd
-15.5 | -0.626 | 0.10194 | -0.027 | -6.139
-15 | -0.634 | 0.09618 | -0.028 | -6.594
-14.5 | -0.64 | 0.09062 | -0.028 | -7.066
-14 | -0.643 | 0.08579 | -0.029 | -7.499
-13.5 | -0.644 | 0.08004 | -0.029 | -8.047
-13 | -0.642 | 0.0746 | -0.03 | -8.602
-12.5 | -0.637 | 0.06784 | -0.032 | -9.395
-12 | -0.631 | 0.06 | -0.034 | -10.523
-11.5 | -0.661 | 0.03082 | -0.042 | -21.449
-11 | -0.669 | 0.01873 | -0.046 | -35.692
-10.5 | -0.673 | 0.01136 | -0.049 | -59.205
-10 | -0.658 | 0.00619 | -0.05 | -106.229
-9.5 | -0.621 | 0.00603 | -0.051 | -103.03
-9 | -0.58 | 0.00594 | -0.051 | -97.754
-8.5 | -0.536 | 0.00561 | -0.052 | -95.477
-8 | -0.488 | 0.00553 | -0.052 | -88.232
-7.5 | -0.437 | 0.00543 | -0.053 | -80.448
-7 | -0.383 | 0.00541 | -0.053 | -70.869
-6.5 | -0.327 | 0.00506 | -0.054 | -64.635
-6 | -0.27 | 0.005 | -0.054 | -53.994
-5.5 | -0.211 | 0.00515 | -0.054 | -40.894
-5 | -0.15 | 0.00495 | -0.055 | -30.365
-4.5 | -0.089 | 0.00497 | -0.055 | -17.926
-4 | -0.028 | 0.00493 | -0.056 | -5.606
-3.5 | 0.034 | 0.00487 | -0.056 | 7.023
-3 | 0.096 | 0.00488 | -0.057 | 19.708
-2.5 | 0.158 | 0.00578 | -0.057 | 27.407
-2 | 0.221 | 0.00581 | -0.058 | 37.987
-1.5 | 0.284 | 0.00571 | -0.058 | 49.728
-1 | 0.346 | 0.00565 | -0.059 | 61.257
-0.5 | 0.408 | 0.00512 | -0.059 | 79.769
0 | 0.47 | 0.00557 | -0.06 | 84.379
0.5 | 0.53 | 0.00568 | -0.06 | 93.335
1 | 0.592 | 0.00585 | -0.061 | 101.198
1.5 | 0.653 | 0.00599 | -0.062 | 109.094
2 | 0.715 | 0.00611 | -0.062 | 116.898
2.5 | 0.776 | 0.00632 | -0.063 | 122.738
3 | 0.837 | 0.00654 | -0.063 | 128.021
3.5 | 0.898 | 0.00695 | -0.064 | 129.169
4 | 0.958 | 0.00731 | -0.064 | 131.145
4.5 | 1.01 | 0.00758 | -0.064 | 133.182
5 | 1.066 | 0.0079 | -0.065 | 134.907
5.5 | 1.122 | 0.00824 | -0.065 | 136.15
6 | 1.178 | 0.00856 | -0.065 | 137.652
6.5 | 1.234 | 0.00888 | -0.066 | 138.967
7 | 1.29 | 0.00924 | -0.066 | 139.492
7.5 | 1.344 | 0.00969 | -0.066 | 138.664
8 | 1.396 | 0.01032 | -0.067 | 135.3
8.5 | 1.445 | 0.01109 | -0.067 | 130.341
9 | 1.489 | 0.01275 | -0.067 | 116.84
9.5 | 1.533 | 0.01444 | -0.068 | 106.141
10 | 1.574 | 0.0158 | -0.068 | 99.678
10.5 | 1.614 | 0.01694 | -0.068 | 95.289
11 | 1.648 | 0.01991 | -0.068 | 82.764
11.5 | 1.68 | 0.02134 | -0.069 | 78.759
12 | 1.709 | 0.02264 | -0.069 | 75.52
12.5 | 1.734 | 0.0241 | -0.069 | 71.96
13 | 1.755 | 0.02557 | -0.07 | 68.65
13.5 | 1.769 | 0.02726 | -0.07 | 64.889
14 | 1.773 | 0.02905 | -0.07 | 61.038
14.5 | 1.77 | 0.03079 | -0.071 | 57.47
15 | 1.759 | 0.03292 | -0.071 | 53.433
15.5 | 1.743 | 0.03504 | -0.071 | 49.73
16 | 1.72 | 0.03757 | -0.072 | 45.772
16.5 | 1.69 | 0.04045 | -0.072 | 41.788
17 | 1.656 | 0.04319 | -0.072 | 38.353
17.5 | 1.617 | 0.0463 | -0.072 | 34.932
18 | 1.574 | 0.04948 | -0.073 | 31.809
18.5 | 1.527 | 0.05265 | -0.073 | 29.008
19 | 1.477 | 0.05646 | -0.073 | 26.158

## 100. Re 8M Mach 0.10 (2)
BIGFOIL.COM POLAR EXPORT
NACA63-717 a=0.2
NACA63-717 a=0.2 |  |  |  | Cl Max: | 1.6505 | at alpha= | 20 | deg
XFOIL ncrit=9 |  |  |  | L/D Max: | 197.616 | at alpha= | 5.5 | deg
Re: | 8000000 |  |  | Cd Min: | 0.09257 | at alpha= | 20 | deg
Mach: | 0.1 |  |  | Cl=0 at alpha= | -3.8525 | deg
|  |  |  | @ Cl=0.1, Cd= | 0.0061032
|  |  |  | @ Cl=0.4, Cd= | 0.0055433
|  |  |  | @ Cl=0.6, Cd= | 0.00468
alpha (deg) | Cl | Cd | Cm | Cl/Cd
-20 | -1.2071 | 0.06402 | -0.0677 | -18.855
-19.5 | -1.2414 | 0.05222 | -0.0757 | -23.7725
-19 | -1.2992 | 0.04 | -0.0823 | -32.48
-18.5 | -1.3045 | 0.03472 | -0.0836 | -37.572
-18 | -1.3157 | 0.02966 | -0.0834 | -44.3594
-17.5 | -1.3264 | 0.02541 | -0.0813 | -52.1999
-17 | -1.3182 | 0.02297 | -0.0783 | -57.3879
-16.5 | -1.3144 | 0.02081 | -0.0735 | -63.1619
-16 | -1.3034 | 0.01936 | -0.0677 | -67.3244
-15.5 | -1.2696 | 0.0181 | -0.0651 | -70.1436
-15 | -1.231 | 0.0169 | -0.063 | -72.8402
-14.5 | -1.1888 | 0.01575 | -0.0612 | -75.4794
-14 | -1.1423 | 0.01484 | -0.0599 | -76.9744
-13.5 | -1.0939 | 0.01396 | -0.0589 | -78.3596
-13 | -1.0438 | 0.01318 | -0.058 | -79.1958
-12.5 | -0.992 | 0.01246 | -0.0574 | -79.6148
-12 | -0.9391 | 0.01182 | -0.0568 | -79.4501
-11.5 | -0.8852 | 0.01121 | -0.0564 | -78.9652
-11 | -0.8305 | 0.01066 | -0.0562 | -77.9081
-10.5 | -0.775 | 0.01016 | -0.056 | -76.2795
-10 | -0.7188 | 0.00971 | -0.056 | -74.0268
-9.5 | -0.6621 | 0.0093 | -0.056 | -71.1935
-9 | -0.6048 | 0.00893 | -0.0561 | -67.7268
-8.5 | -0.5478 | 0.00849 | -0.0562 | -64.523
-8 | -0.4905 | 0.00807 | -0.0564 | -60.7807
-7.5 | -0.4339 | 0.00752 | -0.0565 | -57.6995
-7 | -0.3751 | 0.00728 | -0.0569 | -51.5247
-6.5 | -0.3161 | 0.00704 | -0.0574 | -44.9006
-6 | -0.2566 | 0.00689 | -0.0579 | -37.2424
-5.5 | -0.1971 | 0.00669 | -0.0585 | -29.4619
-5 | -0.1374 | 0.00657 | -0.0591 | -20.9132
-4.5 | -0.0776 | 0.00641 | -0.0598 | -12.1061
-4 | -0.0177 | 0.00631 | -0.0604 | -2.8051
-3.5 | 0.0423 | 0.00618 | -0.0612 | 6.8447
-3 | 0.1024 | 0.0061 | -0.0619 | 16.7869
-2.5 | 0.1624 | 0.00601 | -0.0627 | 27.0216
-2 | 0.2225 | 0.0059 | -0.0635 | 37.7119
-1.5 | 0.2822 | 0.00579 | -0.0643 | 48.7392
-1 | 0.3421 | 0.00565 | -0.0652 | 60.5487
-0.5 | 0.4018 | 0.00554 | -0.066 | 72.5271
0 | 0.4614 | 0.00535 | -0.067 | 86.243
0.5 | 0.5194 | 0.0048 | -0.0679 | 108.2083
1 | 0.5793 | 0.00468 | -0.0689 | 123.7821
1.5 | 0.6389 | 0.00468 | -0.0698 | 136.5171
2 | 0.6991 | 0.00469 | -0.0708 | 149.0618
2.5 | 0.7585 | 0.00472 | -0.0717 | 160.6992
3 | 0.8183 | 0.00478 | -0.0726 | 171.1925
3.5 | 0.8775 | 0.00491 | -0.0735 | 178.7169
4 | 0.937 | 0.005 | -0.0745 | 187.4
4.5 | 0.9955 | 0.00516 | -0.0753 | 192.9264
5 | 1.0534 | 0.00537 | -0.076 | 196.1639
5.5 | 1.1106 | 0.00562 | -0.0767 | 197.6157
6 | 1.1665 | 0.00594 | -0.0772 | 196.3805
6.5 | 1.2218 | 0.00628 | -0.0776 | 194.5541
7 | 1.2765 | 0.00661 | -0.078 | 193.1165
7.5 | 1.3278 | 0.00713 | -0.0778 | 186.2272
8 | 1.3754 | 0.00779 | -0.0771 | 176.5597
8.5 | 1.4214 | 0.00839 | -0.0761 | 169.416
9 | 1.4572 | 0.0092 | -0.0733 | 158.3913
9.5 | 1.489 | 0.01013 | -0.0701 | 146.9891
10 | 1.4904 | 0.01139 | -0.0618 | 130.8516
10.5 | 1.4981 | 0.01316 | -0.056 | 113.8374
11 | 1.5147 | 0.01497 | -0.0521 | 101.1824
11.5 | 1.5241 | 0.01742 | -0.0481 | 87.4914
12 | 1.5337 | 0.02016 | -0.0447 | 76.0764
12.5 | 1.542 | 0.02324 | -0.0418 | 66.3511
13 | 1.5512 | 0.02646 | -0.0394 | 58.6243
13.5 | 1.5649 | 0.02961 | -0.0377 | 52.8504
14 | 1.5783 | 0.03301 | -0.0364 | 47.8128
14.5 | 1.5907 | 0.03654 | -0.0352 | 43.5331
15 | 1.6016 | 0.04032 | -0.0341 | 39.7222
15.5 | 1.6121 | 0.04425 | -0.0333 | 36.4316
16 | 1.6212 | 0.04844 | -0.0326 | 33.4682
16.5 | 1.6266 | 0.05314 | -0.0322 | 30.6097
17 | 1.6341 | 0.0578 | -0.032 | 28.2716
17.5 | 1.6392 | 0.06289 | -0.0323 | 26.0646
18 | 1.6424 | 0.06838 | -0.0328 | 24.0187
18.5 | 1.6474 | 0.0738 | -0.0336 | 22.3225
19 | 1.6475 | 0.08001 | -0.0348 | 20.5912
19.5 | 1.6494 | 0.08613 | -0.0362 | 19.1501
20 | 1.6505 | 0.09257 | -0.0381 | 17.8298

## 101. Re 8M Mach 0.25 (1)
BIGFOIL.COM POLAR EXPORT
NACA63-717 a=0.2
NACA63-717 a=0.2 |  |  |  | Cl Max: | 1.75 | at alpha= | 13 | deg
JavaFoil+Calcfoil stall+Eppler ext transition |  |  |  | L/D Max: | 134.858 | at alpha= | 7 | deg
Re: | 8000000 |  |  | Cd Min: | 0.00495 | at alpha= | -3.5 | deg
Mach: | 0.25 |  |  | Cl=0 at alpha= | -3.7778 | deg
|  |  |  | @ Cl=0.1, Cd= | 0.0057606
|  |  |  | @ Cl=0.4, Cd= | 0.0053368
|  |  |  | @ Cl=0.6, Cd= | 0.0058897
alpha (deg) | Cl | Cd | Cm | Cl/Cd
-15 | -0.41 | 0.10729 | -0.026 | -3.818
-14.5 | -0.446 | 0.10093 | -0.026 | -4.423
-14 | -0.478 | 0.0951 | -0.027 | -5.028
-13.5 | -0.505 | 0.08839 | -0.027 | -5.716
-13 | -0.527 | 0.08261 | -0.028 | -6.374
-12.5 | -0.542 | 0.07694 | -0.029 | -7.047
-12 | -0.551 | 0.07183 | -0.03 | -7.676
-11.5 | -0.555 | 0.06631 | -0.031 | -8.366
-11 | -0.553 | 0.06005 | -0.033 | -9.212
-10.5 | -0.548 | 0.05196 | -0.035 | -10.551
-10 | -0.6 | 0.01616 | -0.048 | -37.115
-9.5 | -0.598 | 0.01003 | -0.051 | -59.634
-9 | -0.577 | 0.0061 | -0.053 | -94.528
-8.5 | -0.537 | 0.00579 | -0.053 | -92.773
-8 | -0.492 | 0.00562 | -0.054 | -87.557
-7.5 | -0.443 | 0.00555 | -0.054 | -79.769
-7 | -0.39 | 0.00551 | -0.055 | -70.842
-6.5 | -0.334 | 0.00512 | -0.055 | -65.234
-6 | -0.276 | 0.00506 | -0.056 | -54.532
-5.5 | -0.216 | 0.005 | -0.056 | -43.171
-5 | -0.154 | 0.00497 | -0.056 | -31.01
-4.5 | -0.092 | 0.005 | -0.057 | -18.31
-4 | -0.028 | 0.00497 | -0.057 | -5.706
-3.5 | 0.035 | 0.00495 | -0.058 | 7.092
-3 | 0.099 | 0.00576 | -0.058 | 17.161
-2.5 | 0.163 | 0.0058 | -0.059 | 28.058
-2 | 0.227 | 0.00586 | -0.06 | 38.71
-1.5 | 0.292 | 0.00576 | -0.06 | 50.582
-1 | 0.356 | 0.0057 | -0.061 | 62.367
-0.5 | 0.419 | 0.00518 | -0.061 | 81.041
0 | 0.483 | 0.00566 | -0.062 | 85.437
0.5 | 0.545 | 0.00575 | -0.062 | 94.762
1 | 0.608 | 0.00591 | -0.063 | 102.919
1.5 | 0.671 | 0.00611 | -0.063 | 109.837
2 | 0.734 | 0.00626 | -0.064 | 117.213
2.5 | 0.797 | 0.00651 | -0.064 | 122.382
3 | 0.859 | 0.00674 | -0.065 | 127.438
3.5 | 0.922 | 0.00718 | -0.065 | 128.428
4 | 0.974 | 0.00753 | -0.065 | 129.432
4.5 | 1.032 | 0.00791 | -0.066 | 130.437
5 | 1.09 | 0.00828 | -0.066 | 131.699
5.5 | 1.148 | 0.00865 | -0.066 | 132.676
6 | 1.205 | 0.009 | -0.067 | 133.842
6.5 | 1.262 | 0.00941 | -0.067 | 134.189
7 | 1.319 | 0.00978 | -0.068 | 134.858
7.5 | 1.374 | 0.01034 | -0.068 | 132.908
8 | 1.427 | 0.01101 | -0.068 | 129.6
8.5 | 1.474 | 0.01233 | -0.069 | 119.602
9 | 1.515 | 0.01542 | -0.069 | 98.228
9.5 | 1.562 | 0.01575 | -0.069 | 99.191
10 | 1.603 | 0.01722 | -0.069 | 93.087
10.5 | 1.636 | 0.02041 | -0.07 | 80.181
11 | 1.671 | 0.02189 | -0.07 | 76.34
11.5 | 1.7 | 0.02347 | -0.07 | 72.412
12 | 1.722 | 0.02505 | -0.071 | 68.764
12.5 | 1.739 | 0.02675 | -0.071 | 65.035
13 | 1.75 | 0.0285 | -0.071 | 61.418
13.5 | 1.75 | 0.03054 | -0.072 | 57.326
14 | 1.737 | 0.03278 | -0.072 | 53.004
14.5 | 1.711 | 0.03513 | -0.072 | 48.72
15 | 1.675 | 0.03787 | -0.072 | 44.216
15.5 | 1.628 | 0.04056 | -0.073 | 40.129
16 | 1.569 | 0.0439 | -0.073 | 35.748
16.5 | 1.501 | 0.0471 | -0.073 | 31.878
17 | 1.423 | 0.05125 | -0.073 | 27.773
17.5 | 1.337 | 0.05634 | -0.074 | 23.723
18 | 1.241 | 0.06328 | -0.073 | 19.606

## 102. Re 8M Mach 0.25 (2)
BIGFOIL.COM POLAR EXPORT
NACA63-717 a=0.2
NACA63-717 a=0.2 |  |  |  | Cl Max: | 1.6055 | at alpha= | 19.5 | deg
XFOIL ncrit=9 |  |  |  | L/D Max: | 199.671 | at alpha= | 5.5 | deg
Re: | 8000000 |  |  | Cd Min: | 0.18581 | at alpha= | -19.5 | deg
Mach: | 0.25 |  |  | Cl=0 at alpha= | -3.8584 | deg
|  |  |  | @ Cl=0.1, Cd= | 0.0061791
|  |  |  | @ Cl=0.4, Cd= | 0.0056404
|  |  |  | @ Cl=0.6, Cd= | 0.0047527
alpha (deg) | Cl | Cd | Cm | Cl/Cd
-19.5 | -0.5899 | 0.18581 | 0.0106 | -3.1747
-19 | -0.5794 | 0.17747 | 0.0052 | -3.2648
-18.5 | -0.57 | 0.16894 | -0.0003 | -3.374
-18 | -0.5674 | 0.15881 | -0.0067 | -3.5728
-17.5 | -0.5651 | 0.14888 | -0.0129 | -3.7957
-17 | -0.5815 | 0.13504 | -0.0216 | -4.3061
-16.5 | -1.0821 | 0.04411 | -0.0891 | -24.5319
-16 | -1.1203 | 0.03525 | -0.093 | -31.7816
-15.5 | -1.1422 | 0.02932 | -0.0929 | -38.9563
-15 | -1.1479 | 0.02553 | -0.0901 | -44.9628
-14.5 | -1.1707 | 0.02185 | -0.0831 | -53.5789
-14 | -1.1569 | 0.01972 | -0.0773 | -58.6663
-13.5 | -1.1229 | 0.01776 | -0.0738 | -63.2264
-13 | -1.0802 | 0.01613 | -0.071 | -66.9684
-12.5 | -1.0316 | 0.0148 | -0.0688 | -69.7027
-12 | -0.9794 | 0.01367 | -0.0669 | -71.6459
-11.5 | -0.9247 | 0.0127 | -0.0654 | -72.811
-11 | -0.8684 | 0.01183 | -0.0641 | -73.4066
-10.5 | -0.8106 | 0.01112 | -0.0631 | -72.8957
-10 | -0.7518 | 0.01046 | -0.0623 | -71.8738
-9.5 | -0.6924 | 0.0099 | -0.0616 | -69.9394
-9 | -0.6323 | 0.00939 | -0.0612 | -67.3376
-8.5 | -0.5716 | 0.00897 | -0.0609 | -63.7235
-8 | -0.511 | 0.00852 | -0.0606 | -59.9765
-7.5 | -0.4502 | 0.00811 | -0.0605 | -55.5117
-7 | -0.391 | 0.00746 | -0.0603 | -52.4129
-6.5 | -0.3291 | 0.00722 | -0.0605 | -45.5817
-6 | -0.267 | 0.00699 | -0.0608 | -38.1974
-5.5 | -0.2047 | 0.00682 | -0.0612 | -30.0147
-5 | -0.1424 | 0.00664 | -0.0617 | -21.4458
-4.5 | -0.08 | 0.0065 | -0.0622 | -12.3077
-4 | -0.0177 | 0.00637 | -0.0628 | -2.7786
-3.5 | 0.0448 | 0.00625 | -0.0635 | 7.168
-3 | 0.1071 | 0.00617 | -0.0642 | 17.3582
-2.5 | 0.1695 | 0.00605 | -0.0649 | 28.0165
-2 | 0.2317 | 0.00598 | -0.0657 | 38.7458
-1.5 | 0.2939 | 0.00584 | -0.0665 | 50.3253
-1 | 0.3559 | 0.00574 | -0.0674 | 62.0035
-0.5 | 0.4179 | 0.0056 | -0.0682 | 74.625
0 | 0.4794 | 0.00545 | -0.0691 | 87.9633
0.5 | 0.5397 | 0.00485 | -0.0701 | 111.2784
1 | 0.6017 | 0.00475 | -0.0711 | 126.6737
1.5 | 0.6637 | 0.00474 | -0.072 | 140.0211
2 | 0.7259 | 0.00479 | -0.073 | 151.5449
2.5 | 0.7877 | 0.00482 | -0.0739 | 163.4232
3 | 0.8498 | 0.00489 | -0.0749 | 173.7832
3.5 | 0.9114 | 0.00502 | -0.0757 | 181.5538
4 | 0.973 | 0.00515 | -0.0766 | 188.932
4.5 | 1.0344 | 0.00529 | -0.0774 | 195.5388
5 | 1.0948 | 0.00551 | -0.0781 | 198.6933
5.5 | 1.1541 | 0.00578 | -0.0786 | 199.6713
6 | 1.2117 | 0.00616 | -0.0789 | 196.7045
6.5 | 1.2689 | 0.00653 | -0.079 | 194.3185
7 | 1.3255 | 0.00688 | -0.0791 | 192.6599
7.5 | 1.3786 | 0.00739 | -0.0786 | 186.5494
8 | 1.4274 | 0.00803 | -0.0774 | 177.7584
8.5 | 1.4692 | 0.00882 | -0.075 | 166.576
9 | 1.4945 | 0.00964 | -0.0697 | 155.0311
9.5 | 1.4938 | 0.01119 | -0.0611 | 133.4942
10 | 1.5044 | 0.01305 | -0.0554 | 115.2797
10.5 | 1.5095 | 0.01564 | -0.0502 | 96.5153
11 | 1.5217 | 0.01824 | -0.0464 | 83.4265
11.5 | 1.5287 | 0.0214 | -0.0428 | 71.4346
12 | 1.537 | 0.02478 | -0.0399 | 62.0258
12.5 | 1.5357 | 0.0292 | -0.0371 | 52.5925
13 | 1.542 | 0.03334 | -0.0351 | 46.2507
13.5 | 1.5507 | 0.0374 | -0.0335 | 41.4626
14 | 1.5601 | 0.04153 | -0.0321 | 37.5656
14.5 | 1.5683 | 0.04585 | -0.0309 | 34.205
15 | 1.5739 | 0.05063 | -0.0299 | 31.0863
15.5 | 1.582 | 0.05536 | -0.0294 | 28.5766
16 | 1.5889 | 0.06037 | -0.0291 | 26.3194
16.5 | 1.5918 | 0.06602 | -0.0293 | 24.1109
17 | 1.5984 | 0.07149 | -0.0297 | 22.3584
17.5 | 1.6007 | 0.07764 | -0.0306 | 20.617
18 | 1.6038 | 0.0839 | -0.0319 | 19.1156
18.5 | 1.6052 | 0.09053 | -0.0335 | 17.7311
19 | 1.604 | 0.0977 | -0.0355 | 16.4176
19.5 | 1.6055 | 0.10462 | -0.0378 | 15.346
20 | 1.6029 | 0.11231 | -0.0406 | 14.2721

## 103. Re 8M Mach 0.50 (1)
BIGFOIL.COM POLAR EXPORT
NACA63-717 a=0.2
NACA63-717 a=0.2 |  |  |  | Cl Max: | 1.675 | at alpha= | 10 | deg
JavaFoil+Calcfoil stall+Eppler ext transition |  |  |  | L/D Max: | 116.68 | at alpha= | 3 | deg
Re: | 8000000 |  |  | Cd Min: | 0.00501 | at alpha= | -3.5 | deg
Mach: | 0.5 |  |  | Cl=0 at alpha= | -3.7746 | deg
|  |  |  | @ Cl=0.1, Cd= | 0.0058778
|  |  |  | @ Cl=0.4, Cd= | 0.0061039
|  |  |  | @ Cl=0.6, Cd= | 0.0062106
alpha (deg) | Cl | Cd | Cm | Cl/Cd
-20 | -0.938 | 0.14978 | -0.03 | -6.263
-19.5 | -0.908 | 0.14644 | -0.029 | -6.197
-19 | -0.879 | 0.14224 | -0.029 | -6.179
-18.5 | -0.85 | 0.13712 | -0.029 | -6.201
-18 | -0.824 | 0.1344 | -0.03 | -6.131
-17.5 | -0.794 | 0.13129 | -0.03 | -6.045
-17 | -0.763 | 0.12566 | -0.029 | -6.071
-16.5 | -0.734 | 0.12234 | -0.029 | -5.998
-16 | -0.705 | 0.11835 | -0.029 | -5.958
-15.5 | -0.677 | 0.11375 | -0.029 | -5.949
-15 | -0.648 | 0.10828 | -0.029 | -5.985
-14.5 | -0.619 | 0.10277 | -0.029 | -6.021
-14 | -0.59 | 0.09723 | -0.029 | -6.068
-13.5 | -0.562 | 0.09012 | -0.03 | -6.232
-13 | -0.533 | 0.08389 | -0.03 | -6.353
-12.5 | -0.506 | 0.07662 | -0.032 | -6.6
-12 | -0.474 | 0.08675 | -0.029 | -5.46
-11.5 | -0.445 | 0.07882 | -0.029 | -5.644
-11 | -0.416 | 0.07206 | -0.029 | -5.777
-10.5 | -0.388 | 0.06615 | -0.031 | -5.869
-10 | -0.361 | 0.05904 | -0.034 | -6.118
-9.5 | -0.329 | 0.06871 | -0.028 | -4.785
-9 | -0.301 | 0.05828 | -0.03 | -5.16
-8.5 | -0.271 | 0.06285 | -0.028 | -4.316
-8 | -0.243 | 0.05281 | -0.031 | -4.61
-7.5 | -0.293 | 0.04635 | -0.035 | -6.326
-7 | -0.323 | 0.03587 | -0.043 | -8.994
-6.5 | -0.351 | 0.00576 | -0.062 | -60.862
-6 | -0.298 | 0.00557 | -0.062 | -53.478
-5.5 | -0.237 | 0.00519 | -0.063 | -45.534
-5 | -0.17 | 0.00534 | -0.063 | -31.848
-4.5 | -0.101 | 0.00527 | -0.064 | -19.229
-4 | -0.032 | 0.00505 | -0.064 | -6.25
-3.5 | 0.039 | 0.00501 | -0.065 | 7.807
-3 | 0.11 | 0.00602 | -0.065 | 18.328
-2.5 | 0.182 | 0.00603 | -0.066 | 30.106
-2 | 0.253 | 0.00612 | -0.067 | 41.379
-1.5 | 0.326 | 0.00616 | -0.067 | 52.944
-1 | 0.398 | 0.00612 | -0.068 | 65.004
-0.5 | 0.469 | 0.00555 | -0.068 | 84.43
0 | 0.54 | 0.00569 | -0.069 | 94.916
0.5 | 0.608 | 0.00628 | -0.07 | 96.855
1 | 0.678 | 0.00653 | -0.07 | 103.888
1.5 | 0.742 | 0.00643 | -0.07 | 115.526
2 | 0.808 | 0.00722 | -0.07 | 111.88
2.5 | 0.874 | 0.00761 | -0.071 | 114.898
3 | 0.94 | 0.00805 | -0.071 | 116.68
3.5 | 1.004 | 0.00864 | -0.071 | 116.182
4 | 1.068 | 0.00921 | -0.072 | 115.95
4.5 | 1.131 | 0.00979 | -0.072 | 115.537
5 | 1.195 | 0.01035 | -0.073 | 115.398
5.5 | 1.257 | 0.01091 | -0.073 | 115.211
6 | 1.319 | 0.01152 | -0.074 | 114.552
6.5 | 1.38 | 0.01213 | -0.074 | 113.786
7 | 1.441 | 0.01285 | -0.074 | 112.117
7.5 | 1.499 | 0.01394 | -0.075 | 107.516
8 | 1.553 | 0.0152 | -0.075 | 102.191
8.5 | 1.594 | 0.01833 | -0.075 | 86.953
9 | 1.631 | 0.02132 | -0.075 | 76.498
9.5 | 1.663 | 0.02365 | -0.076 | 70.311
10 | 1.675 | 0.02894 | -0.076 | 57.883
10.5 | 1.673 | 0.03189 | -0.076 | 52.47
11 | 1.641 | 0.03511 | -0.076 | 46.741
11.5 | 1.53 | 0.03948 | -0.076 | 38.761
12 | 1.007 | 0.04602 | -0.076 | 21.887
12.5 | 1.036 | 0.04833 | -0.077 | 21.425
13 | 1.059 | 0.05651 | -0.077 | 18.733
13.5 | 1.087 | 0.05782 | -0.077 | 18.808
14 | 1.11 | 0.06633 | -0.077 | 16.728
14.5 | 1.14 | 0.06618 | -0.077 | 17.231
15 | 1.17 | 0.06667 | -0.078 | 17.542

## 104. Re 8M Mach 0.50 (2)
BIGFOIL.COM POLAR EXPORT
NACA63-717 a=0.2
NACA63-717 a=0.2 |  |  |  | Cl Max: | 1.6066 | at alpha= | 9 | deg
XFOIL ncrit=9 |  |  |  | L/D Max: | 198.942 | at alpha= | 5 | deg
Re: | 8000000 |  |  | Cd Min: | 0.12091 | at alpha= | -13.5 | deg
Mach: | 0.5 |  |  | Cl=0 at alpha= | -3.8818 | deg
|  |  |  | @ Cl=0.1, Cd= | 0.0065103
|  |  |  | @ Cl=0.4, Cd= | 0.006082
|  |  |  | @ Cl=0.6, Cd= | 0.0054795
alpha (deg) | Cl | Cd | Cm | Cl/Cd
-13.5 | -0.3529 | 0.12091 | -0.0403 | -2.9187
-13 | -0.351 | 0.11093 | -0.0468 | -3.1642
-12.5 | -0.3521 | 0.10086 | -0.0534 | -3.491
-12 | -0.3644 | 0.08975 | -0.0611 | -4.0602
-11.5 | -0.394 | 0.07706 | -0.0706 | -5.1129
-11 | -0.4277 | 0.06437 | -0.0806 | -6.6444
-10.5 | -0.4541 | 0.05075 | -0.0929 | -8.9478
-10 | -0.4879 | 0.04028 | -0.1013 | -12.1127
-9.5 | -0.5259 | 0.03273 | -0.1035 | -16.0678
-9 | -0.5678 | 0.02735 | -0.0978 | -20.7605
-8.5 | -0.5981 | 0.01973 | -0.0927 | -30.3142
-8 | -0.5922 | 0.01322 | -0.0877 | -44.7958
-7.5 | -0.5409 | 0.00971 | -0.0821 | -55.7055
-7 | -0.4652 | 0.00893 | -0.0794 | -52.0941
-6.5 | -0.3896 | 0.00836 | -0.0774 | -46.6029
-6 | -0.3157 | 0.00778 | -0.0758 | -40.5784
-5.5 | -0.241 | 0.00738 | -0.0748 | -32.6558
-5 | -0.1661 | 0.00715 | -0.0743 | -23.2308
-4.5 | -0.0915 | 0.00691 | -0.074 | -13.2417
-4 | -0.0174 | 0.00676 | -0.0739 | -2.574
-3.5 | 0.0562 | 0.00657 | -0.0741 | 8.554
-3 | 0.1296 | 0.00647 | -0.0745 | 20.0309
-2.5 | 0.2026 | 0.00635 | -0.075 | 31.9055
-2 | 0.2755 | 0.00626 | -0.0757 | 44.0096
-1.5 | 0.348 | 0.00619 | -0.0764 | 56.2197
-1 | 0.4202 | 0.00604 | -0.0772 | 69.5695
-0.5 | 0.4919 | 0.00594 | -0.0781 | 82.8114
0 | 0.5638 | 0.0058 | -0.0791 | 97.2069
0.5 | 0.6327 | 0.00519 | -0.08 | 121.9075
1 | 0.7049 | 0.00512 | -0.081 | 137.6758
1.5 | 0.7769 | 0.00517 | -0.0819 | 150.2708
2 | 0.8497 | 0.00523 | -0.0829 | 162.4665
2.5 | 0.9216 | 0.00535 | -0.0836 | 172.2617
3 | 0.994 | 0.00549 | -0.0844 | 181.0565
3.5 | 1.0663 | 0.00567 | -0.0849 | 188.06
4 | 1.1374 | 0.00592 | -0.0853 | 192.1284
4.5 | 1.2089 | 0.00615 | -0.0854 | 196.5691
5 | 1.2792 | 0.00643 | -0.0853 | 198.9425
5.5 | 1.3471 | 0.0068 | -0.0847 | 198.1029
6 | 1.4118 | 0.00726 | -0.0833 | 194.4628
6.5 | 1.4681 | 0.0079 | -0.0807 | 185.8354
7 | 1.5113 | 0.00863 | -0.0758 | 175.1217
7.5 | 1.5336 | 0.00964 | -0.068 | 159.0871
8 | 1.5659 | 0.01093 | -0.0626 | 143.2662
9 | 1.6066 | 0.01561 | -0.0519 | 102.9212
9.5 | 1.6011 | 0.01972 | -0.0459 | 81.1917
10 | 1.5736 | 0.02548 | -0.0399 | 61.7582
11 | 1.5431 | 0.03713 | -0.0321 | 41.5594
11.5 | 1.5304 | 0.04313 | -0.0289 | 35.4834
12 | 1.5194 | 0.04934 | -0.0265 | 30.7945
12.5 | 1.5039 | 0.05636 | -0.0249 | 26.6838
13 | 1.4814 | 0.06444 | -0.0243 | 22.9888
13.5 | 1.4698 | 0.07215 | -0.0244 | 20.3714
14 | 1.4694 | 0.07925 | -0.025 | 18.5413

## 105. Re 10M Mach 0.00 (1)
BIGFOIL.COM POLAR EXPORT
NACA63-717 a=0.2
NACA63-717 a=0.2 |  |  |  | Cl Max: | 1.779 | at alpha= | 14 | deg
JavaFoil+Calcfoil stall+Eppler ext transition |  |  |  | L/D Max: | 143.033 | at alpha= | 6.5 | deg
Re: | 10000000 |  |  | Cd Min: | 0.00479 | at alpha= | -3 | deg
Mach: | 0 |  |  | Cl=0 at alpha= | -3.7742 | deg
|  |  |  | @ Cl=0.1, Cd= | 0.0048468
|  |  |  | @ Cl=0.4, Cd= | 0.0054955
|  |  |  | @ Cl=0.6, Cd= | 0.0057861
alpha (deg) | Cl | Cd | Cm | Cl/Cd
-16.5 | -0.638 | 0.11033 | -0.027 | -5.784
-16 | -0.648 | 0.10447 | -0.027 | -6.199
-15.5 | -0.655 | 0.09836 | -0.028 | -6.66
-15 | -0.661 | 0.09262 | -0.028 | -7.134
-14.5 | -0.664 | 0.08691 | -0.029 | -7.639
-14 | -0.665 | 0.08117 | -0.03 | -8.19
-13.5 | -0.663 | 0.07573 | -0.031 | -8.754
-13 | -0.659 | 0.06958 | -0.032 | -9.473
-12.5 | -0.655 | 0.06113 | -0.034 | -10.715
-12 | -0.689 | 0.0305 | -0.042 | -22.592
-11.5 | -0.706 | 0.0163 | -0.046 | -43.339
-11 | -0.695 | 0.01309 | -0.047 | -53.067
-10.5 | -0.686 | 0.01088 | -0.049 | -63.027
-10 | -0.66 | 0.00599 | -0.05 | -110.192
-9.5 | -0.622 | 0.00584 | -0.051 | -106.485
-9 | -0.58 | 0.00574 | -0.051 | -101.068
-8.5 | -0.535 | 0.00544 | -0.051 | -98.292
-8 | -0.487 | 0.00537 | -0.052 | -90.685
-7.5 | -0.435 | 0.00527 | -0.052 | -82.65
-7 | -0.382 | 0.00499 | -0.053 | -76.548
-6.5 | -0.326 | 0.0049 | -0.053 | -66.575
-6 | -0.269 | 0.00487 | -0.054 | -55.171
-5.5 | -0.21 | 0.00502 | -0.054 | -41.768
-5 | -0.15 | 0.00482 | -0.055 | -31.045
-4.5 | -0.089 | 0.00487 | -0.055 | -18.239
-4 | -0.028 | 0.00484 | -0.056 | -5.684
-3.5 | 0.034 | 0.00482 | -0.056 | 7.061
-3 | 0.096 | 0.00479 | -0.057 | 19.996
-2.5 | 0.158 | 0.00567 | -0.057 | 27.834
-2 | 0.22 | 0.00571 | -0.058 | 38.441
-1.5 | 0.282 | 0.00563 | -0.058 | 50.118
-1 | 0.344 | 0.00564 | -0.059 | 61.043
-0.5 | 0.406 | 0.00548 | -0.059 | 74.079
0 | 0.468 | 0.00554 | -0.06 | 84.466
0.5 | 0.528 | 0.00564 | -0.06 | 93.583
1 | 0.589 | 0.00575 | -0.061 | 102.426
1.5 | 0.65 | 0.00595 | -0.061 | 109.331
2 | 0.711 | 0.0061 | -0.062 | 116.527
2.5 | 0.772 | 0.00633 | -0.062 | 121.939
3 | 0.833 | 0.00659 | -0.063 | 126.312
3.5 | 0.893 | 0.00691 | -0.063 | 129.351
4 | 0.954 | 0.00721 | -0.064 | 132.194
4.5 | 1.007 | 0.00747 | -0.064 | 134.755
5 | 1.063 | 0.00775 | -0.064 | 137.253
5.5 | 1.119 | 0.00802 | -0.065 | 139.606
6 | 1.175 | 0.0083 | -0.065 | 141.581
6.5 | 1.231 | 0.00861 | -0.066 | 143.033
7 | 1.286 | 0.00903 | -0.066 | 142.406
7.5 | 1.34 | 0.00952 | -0.066 | 140.64
8 | 1.39 | 0.01046 | -0.067 | 132.954
8.5 | 1.438 | 0.01164 | -0.067 | 123.548
9 | 1.484 | 0.0129 | -0.067 | 115
9.5 | 1.528 | 0.01417 | -0.067 | 107.819
10 | 1.571 | 0.01519 | -0.068 | 103.405
10.5 | 1.607 | 0.01779 | -0.068 | 90.354
11 | 1.645 | 0.01889 | -0.068 | 87.099
11.5 | 1.679 | 0.02016 | -0.069 | 83.322
12 | 1.709 | 0.02143 | -0.069 | 79.771
12.5 | 1.735 | 0.02277 | -0.069 | 76.225
13 | 1.757 | 0.02415 | -0.07 | 72.778
13.5 | 1.773 | 0.02572 | -0.07 | 68.915
14 | 1.779 | 0.02748 | -0.07 | 64.752
14.5 | 1.779 | 0.02909 | -0.071 | 61.151
15 | 1.772 | 0.031 | -0.071 | 57.15
15.5 | 1.759 | 0.03294 | -0.071 | 53.392
16 | 1.74 | 0.03522 | -0.072 | 49.41
16.5 | 1.716 | 0.03759 | -0.072 | 45.662
17 | 1.687 | 0.04029 | -0.072 | 41.859
17.5 | 1.653 | 0.04315 | -0.072 | 38.31
18 | 1.616 | 0.04573 | -0.073 | 35.335
18.5 | 1.574 | 0.04889 | -0.073 | 32.205
19 | 1.53 | 0.05242 | -0.073 | 29.19

## 106. Re 10M Mach 0.00 (2)
BIGFOIL.COM POLAR EXPORT
NACA63-717 a=0.2
NACA63-717 a=0.2 |  |  |  | Cl Max: | 1.6867 | at alpha= | 19.5 | deg
XFOIL ncrit=9 |  |  |  | L/D Max: | 198.399 | at alpha= | 5.5 | deg
Re: | 10000000 |  |  | Cd Min: | 0.08538 | at alpha= | 20 | deg
Mach: | 0 |  |  | Cl=0 at alpha= | -3.8467 | deg
|  |  |  | @ Cl=0.1, Cd= | 0.0058818
|  |  |  | @ Cl=0.4, Cd= | 0.005405
|  |  |  | @ Cl=0.6, Cd= | 0.0045876
alpha (deg) | Cl | Cd | Cm | Cl/Cd
-20 | -1.4121 | 0.0367 | -0.0813 | -38.4768
-19.5 | -1.3952 | 0.03375 | -0.0817 | -41.3393
-19 | -1.4091 | 0.02861 | -0.0813 | -49.252
-18.5 | -1.3873 | 0.02666 | -0.0803 | -52.0368
-18 | -1.3809 | 0.02393 | -0.078 | -57.7058
-17.5 | -1.3658 | 0.02209 | -0.0752 | -61.8289
-17 | -1.3672 | 0.01991 | -0.0695 | -68.669
-16.5 | -1.3453 | 0.01901 | -0.065 | -70.768
-16 | -1.3135 | 0.01769 | -0.0624 | -74.251
-15.5 | -1.2746 | 0.01662 | -0.0605 | -76.6907
-15 | -1.2325 | 0.01559 | -0.059 | -79.0571
-14.5 | -1.188 | 0.01461 | -0.0577 | -81.3142
-14 | -1.1402 | 0.01381 | -0.0568 | -82.5634
-13.5 | -1.0909 | 0.01306 | -0.0561 | -83.5299
-13 | -1.0402 | 0.01236 | -0.0555 | -84.1586
-12.5 | -0.9881 | 0.01174 | -0.0551 | -84.1652
-12 | -0.9351 | 0.01116 | -0.0548 | -83.7903
-11.5 | -0.8813 | 0.01062 | -0.0546 | -82.9849
-11 | -0.8268 | 0.01011 | -0.0545 | -81.7804
-10.5 | -0.7715 | 0.00966 | -0.0545 | -79.8654
-10 | -0.7158 | 0.00922 | -0.0546 | -77.6356
-9.5 | -0.6593 | 0.00884 | -0.0547 | -74.5814
-9 | -0.6024 | 0.00851 | -0.055 | -70.7873
-8.5 | -0.5453 | 0.00816 | -0.0552 | -66.826
-8 | -0.488 | 0.0078 | -0.0555 | -62.5641
-7.5 | -0.4319 | 0.00724 | -0.0557 | -59.6547
-7 | -0.3736 | 0.00698 | -0.0562 | -53.5244
-6.5 | -0.3149 | 0.00678 | -0.0567 | -46.4454
-6 | -0.2559 | 0.0066 | -0.0573 | -38.7727
-5.5 | -0.1967 | 0.00646 | -0.0579 | -30.4489
-5 | -0.1373 | 0.0063 | -0.0585 | -21.7937
-4.5 | -0.0779 | 0.0062 | -0.0592 | -12.5645
-4 | -0.0183 | 0.00606 | -0.06 | -3.0198
-3.5 | 0.0414 | 0.00598 | -0.0607 | 6.9231
-3 | 0.1011 | 0.00588 | -0.0615 | 17.1939
-2.5 | 0.1608 | 0.00579 | -0.0623 | 27.772
-2 | 0.2205 | 0.00572 | -0.0631 | 38.549
-1.5 | 0.2802 | 0.00562 | -0.0639 | 49.8577
-1 | 0.3396 | 0.00551 | -0.0648 | 61.6334
-0.5 | 0.3991 | 0.00541 | -0.0657 | 73.7708
0.5 | 0.5168 | 0.00475 | -0.0676 | 108.8
1 | 0.5758 | 0.00462 | -0.0685 | 124.632
1.5 | 0.6355 | 0.00454 | -0.0695 | 139.978
2 | 0.6948 | 0.00459 | -0.0704 | 151.3725
2.5 | 0.7543 | 0.00459 | -0.0714 | 164.3355
3 | 0.8132 | 0.00467 | -0.0723 | 174.1328
3.5 | 0.8726 | 0.00474 | -0.0733 | 184.0928
4 | 0.9312 | 0.00488 | -0.0742 | 190.8197
4.5 | 0.9893 | 0.00505 | -0.075 | 195.901
5 | 1.0466 | 0.00528 | -0.0758 | 198.2197
5.5 | 1.1031 | 0.00556 | -0.0765 | 198.3993
6 | 1.1586 | 0.00589 | -0.077 | 196.7063
6.5 | 1.2138 | 0.0062 | -0.0775 | 195.7742
7 | 1.2684 | 0.00652 | -0.0779 | 194.5399
7.5 | 1.319 | 0.00708 | -0.0778 | 186.2994
8 | 1.3656 | 0.00779 | -0.077 | 175.3017
8.5 | 1.4098 | 0.00851 | -0.0759 | 165.6639
9 | 1.4481 | 0.00933 | -0.0738 | 155.209
9.5 | 1.4792 | 0.01005 | -0.0703 | 147.1841
10 | 1.4868 | 0.01116 | -0.0629 | 133.2258
10.5 | 1.5008 | 0.01251 | -0.0577 | 119.968
11 | 1.5149 | 0.01427 | -0.0534 | 106.1598
11.5 | 1.5298 | 0.01628 | -0.0497 | 93.9681
12 | 1.5384 | 0.01892 | -0.0461 | 81.3108
12.5 | 1.5508 | 0.0216 | -0.0433 | 71.7963
13 | 1.567 | 0.02422 | -0.0413 | 64.6986
13.5 | 1.5845 | 0.02693 | -0.0397 | 58.8377
14 | 1.6035 | 0.02977 | -0.0387 | 53.8629
14.5 | 1.617 | 0.03336 | -0.0379 | 48.4712
15 | 1.6311 | 0.03682 | -0.037 | 44.2993
15.5 | 1.6433 | 0.04024 | -0.0357 | 40.8375
16 | 1.6495 | 0.04422 | -0.0343 | 37.3021
16.5 | 1.6593 | 0.04818 | -0.0335 | 34.4396
17 | 1.6659 | 0.05258 | -0.033 | 31.6831
17.5 | 1.6711 | 0.05736 | -0.0328 | 29.1335
18 | 1.6766 | 0.06224 | -0.033 | 26.9377
18.5 | 1.6788 | 0.06775 | -0.0335 | 24.7793
19 | 1.6805 | 0.07346 | -0.0344 | 22.8764
19.5 | 1.6867 | 0.07879 | -0.0354 | 21.4075
20 | 1.6843 | 0.08538 | -0.037 | 19.7271

## 107. Re 10M Mach 0.10 (1)
BIGFOIL.COM POLAR EXPORT
NACA63-717 a=0.2
NACA63-717 a=0.2 |  |  |  | Cl Max: | 1.776 | at alpha= | 14 | deg
JavaFoil+Calcfoil stall+Eppler ext transition |  |  |  | L/D Max: | 142.351 | at alpha= | 6.5 | deg
Re: | 10000000 |  |  | Cd Min: | 0.00479 | at alpha= | -3 | deg
Mach: | 0.1 |  |  | Cl=0 at alpha= | -3.7742 | deg
|  |  |  | @ Cl=0.1, Cd= | 0.0048468
|  |  |  | @ Cl=0.4, Cd= | 0.0055093
|  |  |  | @ Cl=0.6, Cd= | 0.0058123
alpha (deg) | Cl | Cd | Cm | Cl/Cd
-16.5 | -0.603 | 0.11296 | -0.026 | -5.338
-16 | -0.616 | 0.10649 | -0.027 | -5.781
-15.5 | -0.626 | 0.10038 | -0.027 | -6.241
-15 | -0.635 | 0.09453 | -0.028 | -6.719
-14.5 | -0.641 | 0.08905 | -0.029 | -7.201
-14 | -0.644 | 0.08397 | -0.029 | -7.675
-13.5 | -0.646 | 0.07823 | -0.03 | -8.251
-13 | -0.644 | 0.0725 | -0.031 | -8.878
-12.5 | -0.64 | 0.06502 | -0.033 | -9.847
-12 | -0.637 | 0.05529 | -0.035 | -11.531
-11.5 | -0.685 | 0.02091 | -0.045 | -32.749
-11 | -0.682 | 0.01495 | -0.047 | -45.579
-10.5 | -0.678 | 0.01039 | -0.049 | -65.259
-10 | -0.658 | 0.00602 | -0.05 | -109.226
-9.5 | -0.621 | 0.00587 | -0.051 | -105.844
-9 | -0.58 | 0.00579 | -0.051 | -100.237
-8.5 | -0.536 | 0.00547 | -0.052 | -97.983
-8 | -0.488 | 0.00538 | -0.052 | -90.604
-7.5 | -0.437 | 0.00528 | -0.053 | -82.639
-7 | -0.383 | 0.00526 | -0.053 | -72.801
-6.5 | -0.327 | 0.0049 | -0.054 | -66.759
-6 | -0.27 | 0.00487 | -0.054 | -55.354
-5.5 | -0.211 | 0.00503 | -0.054 | -41.896
-5 | -0.15 | 0.00499 | -0.055 | -30.111
-4.5 | -0.089 | 0.00487 | -0.055 | -18.317
-4 | -0.028 | 0.00484 | -0.056 | -5.709
-3.5 | 0.034 | 0.00482 | -0.056 | 7.093
-3 | 0.096 | 0.00479 | -0.057 | 20.094
-2.5 | 0.158 | 0.00567 | -0.057 | 27.96
-2 | 0.221 | 0.00569 | -0.058 | 38.816
-1.5 | 0.284 | 0.00563 | -0.058 | 50.352
-1 | 0.346 | 0.00564 | -0.059 | 61.313
-0.5 | 0.408 | 0.00549 | -0.059 | 74.383
0 | 0.47 | 0.00554 | -0.06 | 84.838
0.5 | 0.53 | 0.00564 | -0.06 | 93.986
1 | 0.592 | 0.00579 | -0.061 | 102.303
1.5 | 0.653 | 0.00596 | -0.062 | 109.683
2 | 0.715 | 0.00614 | -0.062 | 116.397
2.5 | 0.776 | 0.00636 | -0.063 | 122.075
3 | 0.837 | 0.00662 | -0.063 | 126.416
3.5 | 0.898 | 0.00696 | -0.064 | 129.005
4 | 0.958 | 0.0073 | -0.064 | 131.326
4.5 | 1.011 | 0.00752 | -0.064 | 134.475
5 | 1.067 | 0.0078 | -0.065 | 136.785
5.5 | 1.124 | 0.00808 | -0.065 | 139.042
6 | 1.18 | 0.00837 | -0.065 | 141.013
6.5 | 1.236 | 0.00868 | -0.066 | 142.351
7 | 1.291 | 0.00913 | -0.066 | 141.413
7.5 | 1.345 | 0.00966 | -0.067 | 139.264
8 | 1.396 | 0.01063 | -0.067 | 131.32
8.5 | 1.443 | 0.01181 | -0.067 | 122.246
9 | 1.489 | 0.0131 | -0.067 | 113.669
9.5 | 1.534 | 0.01438 | -0.068 | 106.684
10 | 1.576 | 0.01543 | -0.068 | 102.153
10.5 | 1.613 | 0.01805 | -0.068 | 89.316
11 | 1.65 | 0.01923 | -0.068 | 85.822
11.5 | 1.683 | 0.02052 | -0.069 | 82.026
12 | 1.712 | 0.02179 | -0.069 | 78.576
12.5 | 1.737 | 0.02317 | -0.07 | 74.97
13 | 1.758 | 0.02457 | -0.07 | 71.552
13.5 | 1.772 | 0.0263 | -0.07 | 67.35
14 | 1.776 | 0.02803 | -0.071 | 63.36
14.5 | 1.773 | 0.02971 | -0.071 | 59.667
15 | 1.762 | 0.03168 | -0.071 | 55.637
15.5 | 1.746 | 0.03373 | -0.072 | 51.751
16 | 1.723 | 0.03611 | -0.072 | 47.704
16.5 | 1.694 | 0.03877 | -0.072 | 43.684
17 | 1.659 | 0.04164 | -0.072 | 39.839
17.5 | 1.62 | 0.04458 | -0.073 | 36.339
18 | 1.577 | 0.04776 | -0.073 | 33.013
18.5 | 1.53 | 0.05079 | -0.073 | 30.121
19 | 1.479 | 0.0546 | -0.073 | 27.095

## 108. Re 10M Mach 0.10 (2)
BIGFOIL.COM POLAR EXPORT
NACA63-717 a=0.2
NACA63-717 a=0.2 |  |  |  | Cl Max: | 1.6765 | at alpha= | 19.5 | deg
XFOIL ncrit=9 |  |  |  | L/D Max: | 198.73 | at alpha= | 5.5 | deg
Re: | 10000000 |  |  | Cd Min: | 0.0892 | at alpha= | 20 | deg
Mach: | 0.1 |  |  | Cl=0 at alpha= | -3.8478 | deg
|  |  |  | @ Cl=0.1, Cd= | 0.0058932
|  |  |  | @ Cl=0.4, Cd= | 0.0054233
|  |  |  | @ Cl=0.6, Cd= | 0.0046032
alpha (deg) | Cl | Cd | Cm | Cl/Cd
-20 | -1.3616 | 0.04409 | -0.0813 | -30.8823
-19.5 | -1.3493 | 0.04007 | -0.0828 | -33.6736
-19 | -1.3803 | 0.03258 | -0.0845 | -42.3665
-17 | -1.353 | 0.02119 | -0.0758 | -63.8509
-16.5 | -1.327 | 0.02039 | -0.0722 | -65.0809
-16 | -1.3117 | 0.01894 | -0.0669 | -69.2555
-15.5 | -1.2767 | 0.01769 | -0.0644 | -72.1707
-15 | -1.2377 | 0.01645 | -0.0623 | -75.2401
-14.5 | -1.1955 | 0.01525 | -0.0606 | -78.3934
-14 | -1.1485 | 0.01433 | -0.0593 | -80.1465
-13.5 | -1.0995 | 0.01348 | -0.0583 | -81.5653
-13 | -1.0488 | 0.0127 | -0.0575 | -82.5827
-12.5 | -0.9965 | 0.01203 | -0.0569 | -82.8346
-12 | -0.9431 | 0.0114 | -0.0564 | -82.7281
-11.5 | -0.8889 | 0.01082 | -0.056 | -82.1534
-11 | -0.8339 | 0.01027 | -0.0558 | -81.1977
-10.5 | -0.778 | 0.0098 | -0.0557 | -79.3878
-10 | -0.7218 | 0.00934 | -0.0556 | -77.2805
-9.5 | -0.6648 | 0.00893 | -0.0557 | -74.4457
-8.5 | -0.5495 | 0.00824 | -0.056 | -66.6869
-8 | -0.4918 | 0.00787 | -0.0562 | -62.4905
-7.5 | -0.4352 | 0.00728 | -0.0563 | -59.7802
-7 | -0.3765 | 0.00701 | -0.0567 | -53.709
-6.5 | -0.3172 | 0.00681 | -0.0572 | -46.5786
-6 | -0.2577 | 0.00662 | -0.0578 | -38.9275
-5.5 | -0.1981 | 0.00648 | -0.0584 | -30.571
-5 | -0.1382 | 0.00631 | -0.059 | -21.9017
-4.5 | -0.0783 | 0.00621 | -0.0597 | -12.6087
-4 | -0.0183 | 0.00607 | -0.0604 | -3.0148
-3.5 | 0.0418 | 0.00599 | -0.0611 | 6.9783
-3 | 0.1019 | 0.00589 | -0.0619 | 17.3005
-2.5 | 0.1621 | 0.0058 | -0.0627 | 27.9483
-2 | 0.2222 | 0.00573 | -0.0635 | 38.7784
-1.5 | 0.2823 | 0.00563 | -0.0643 | 50.1421
-1 | 0.3421 | 0.00552 | -0.0652 | 61.9746
-0.5 | 0.402 | 0.00542 | -0.0661 | 74.1697
0 | 0.4619 | 0.0053 | -0.067 | 87.1509
0.5 | 0.5205 | 0.00476 | -0.068 | 109.3487
1 | 0.5799 | 0.00463 | -0.0689 | 125.2484
1.5 | 0.6399 | 0.00455 | -0.0699 | 140.6374
2 | 0.6997 | 0.0046 | -0.0708 | 152.1087
2.5 | 0.7596 | 0.00461 | -0.0718 | 164.7722
3 | 0.8189 | 0.00469 | -0.0727 | 174.6055
3.5 | 0.8787 | 0.00476 | -0.0737 | 184.6008
4 | 0.9377 | 0.0049 | -0.0746 | 191.3673
4.5 | 0.9963 | 0.00507 | -0.0754 | 196.5089
5 | 1.054 | 0.00531 | -0.0762 | 198.4934
5.5 | 1.1109 | 0.00559 | -0.0768 | 198.7299
6 | 1.1668 | 0.00592 | -0.0773 | 197.0946
6.5 | 1.2223 | 0.00624 | -0.0778 | 195.8814
7 | 1.2774 | 0.00656 | -0.0782 | 194.7256
7.5 | 1.3282 | 0.00712 | -0.0779 | 186.5449
8 | 1.375 | 0.00783 | -0.0771 | 175.6066
8.5 | 1.4188 | 0.00858 | -0.0758 | 165.3613
9 | 1.4559 | 0.00943 | -0.0734 | 154.3902
10 | 1.488 | 0.01138 | -0.0614 | 130.7557
10.5 | 1.5025 | 0.01287 | -0.0564 | 116.7444
11 | 1.5168 | 0.01474 | -0.0522 | 102.9037
11.5 | 1.5305 | 0.01692 | -0.0485 | 90.4551
12 | 1.5391 | 0.01968 | -0.045 | 78.2063
12.5 | 1.5503 | 0.02257 | -0.0423 | 68.6885
13 | 1.5662 | 0.02532 | -0.0403 | 61.8562
13.5 | 1.5828 | 0.02828 | -0.0389 | 55.9689
14 | 1.6027 | 0.03129 | -0.0382 | 51.2208
14.5 | 1.6182 | 0.03487 | -0.0376 | 46.4067
15 | 1.6294 | 0.03862 | -0.0365 | 42.1906
15.5 | 1.6375 | 0.04221 | -0.0346 | 38.7941
16 | 1.6427 | 0.04644 | -0.0333 | 35.3725
16.5 | 1.6516 | 0.05057 | -0.0326 | 32.6597
17 | 1.6574 | 0.05523 | -0.0322 | 30.0091
17.5 | 1.663 | 0.06009 | -0.0321 | 27.6752
18 | 1.6678 | 0.06522 | -0.0324 | 25.5719
18.5 | 1.6702 | 0.07083 | -0.0331 | 23.5804
19 | 1.6726 | 0.07664 | -0.0341 | 21.8241
19.5 | 1.6765 | 0.08244 | -0.0354 | 20.336
20 | 1.674 | 0.0892 | -0.0371 | 18.7668

## 109. Re 10M Mach 0.25 (1)
BIGFOIL.COM POLAR EXPORT
NACA63-717 a=0.2
NACA63-717 a=0.2 |  |  |  | Cl Max: | 1.754 | at alpha= | 13.5 | deg
JavaFoil+Calcfoil stall+Eppler ext transition |  |  |  | L/D Max: | 138.41 | at alpha= | 6.5 | deg
Re: | 10000000 |  |  | Cd Min: | 0.00485 | at alpha= | -5 | deg
Mach: | 0.25 |  |  | Cl=0 at alpha= | -3.7778 | deg
|  |  |  | @ Cl=0.1, Cd= | 0.0056511
|  |  |  | @ Cl=0.4, Cd= | 0.0056071
|  |  |  | @ Cl=0.6, Cd= | 0.0058348
alpha (deg) | Cl | Cd | Cm | Cl/Cd
-15 | -0.41 | 0.10567 | -0.026 | -3.879
-14.5 | -0.447 | 0.09925 | -0.026 | -4.5
-14 | -0.479 | 0.09324 | -0.027 | -5.134
-13.5 | -0.506 | 0.08721 | -0.028 | -5.799
-13 | -0.527 | 0.08122 | -0.029 | -6.49
-12.5 | -0.543 | 0.07539 | -0.03 | -7.203
-12 | -0.552 | 0.07059 | -0.03 | -7.825
-11.5 | -0.556 | 0.06469 | -0.032 | -8.597
-11 | -0.555 | 0.05786 | -0.034 | -9.597
-10.5 | -0.555 | 0.04672 | -0.038 | -11.886
-10 | -0.611 | 0.01315 | -0.049 | -46.431
-9.5 | -0.603 | 0.01018 | -0.052 | -59.251
-9 | -0.577 | 0.00589 | -0.053 | -97.974
-8.5 | -0.537 | 0.00566 | -0.053 | -94.886
-8 | -0.492 | 0.00545 | -0.054 | -90.224
-7.5 | -0.443 | 0.00539 | -0.054 | -82.247
-7 | -0.39 | 0.00534 | -0.055 | -73.023
-6.5 | -0.334 | 0.005 | -0.055 | -66.89
-6 | -0.276 | 0.00491 | -0.056 | -56.269
-5.5 | -0.216 | 0.00488 | -0.056 | -44.281
-5 | -0.154 | 0.00485 | -0.056 | -31.806
-4.5 | -0.092 | 0.00489 | -0.057 | -18.723
-4 | -0.028 | 0.00488 | -0.057 | -5.82
-3.5 | 0.035 | 0.00486 | -0.058 | 7.234
-3 | 0.099 | 0.00565 | -0.058 | 17.501
-2.5 | 0.163 | 0.00572 | -0.059 | 28.448
-2 | 0.227 | 0.00575 | -0.06 | 39.477
-1.5 | 0.292 | 0.00581 | -0.06 | 50.147
-1 | 0.356 | 0.00567 | -0.061 | 62.747
-0.5 | 0.419 | 0.00558 | -0.061 | 75.236
0 | 0.483 | 0.00562 | -0.062 | 86.059
0.5 | 0.545 | 0.00573 | -0.062 | 95.048
1 | 0.608 | 0.00585 | -0.063 | 103.948
1.5 | 0.671 | 0.00607 | -0.063 | 110.542
2 | 0.734 | 0.00628 | -0.064 | 116.797
2.5 | 0.797 | 0.00655 | -0.064 | 121.742
3 | 0.859 | 0.00684 | -0.065 | 125.666
3.5 | 0.922 | 0.00724 | -0.065 | 127.37
4 | 0.975 | 0.00753 | -0.065 | 129.435
4.5 | 1.033 | 0.00785 | -0.066 | 131.672
5 | 1.091 | 0.00817 | -0.066 | 133.634
5.5 | 1.149 | 0.00847 | -0.067 | 135.68
6 | 1.207 | 0.00881 | -0.067 | 136.963
6.5 | 1.264 | 0.00913 | -0.067 | 138.41
7 | 1.32 | 0.0097 | -0.068 | 136.131
7.5 | 1.375 | 0.01025 | -0.068 | 134.068
8 | 1.426 | 0.01148 | -0.068 | 124.225
8.5 | 1.474 | 0.01277 | -0.069 | 115.366
9 | 1.517 | 0.01519 | -0.069 | 99.844
9.5 | 1.564 | 0.01564 | -0.069 | 99.967
10 | 1.605 | 0.01681 | -0.07 | 95.461
10.5 | 1.639 | 0.01974 | -0.07 | 83.042
11 | 1.673 | 0.02119 | -0.07 | 78.955
11.5 | 1.702 | 0.0226 | -0.07 | 75.327
12 | 1.725 | 0.02411 | -0.071 | 71.575
12.5 | 1.742 | 0.02573 | -0.071 | 67.733
13 | 1.753 | 0.02751 | -0.071 | 63.725
13.5 | 1.754 | 0.02942 | -0.072 | 59.603
14 | 1.74 | 0.03163 | -0.072 | 55.025
14.5 | 1.714 | 0.03395 | -0.072 | 50.491
15 | 1.677 | 0.03646 | -0.073 | 46
15.5 | 1.63 | 0.03905 | -0.073 | 41.744
16 | 1.572 | 0.04224 | -0.073 | 37.212
16.5 | 1.504 | 0.04563 | -0.073 | 32.957
17 | 1.426 | 0.04952 | -0.074 | 28.795
17.5 | 1.339 | 0.0543 | -0.074 | 24.65
18 | 1.243 | 0.06098 | -0.074 | 20.383
18.5 | 1.142 | 0.06746 | -0.074 | 16.923

## 110. Re 10M Mach 0.25 (2)
BIGFOIL.COM POLAR EXPORT
NACA63-717 a=0.2
NACA63-717 a=0.2 |  |  |  | Cl Max: | 1.6274 | at alpha= | 18.5 | deg
XFOIL ncrit=9 |  |  |  | L/D Max: | 201.75 | at alpha= | 5 | deg
Re: | 10000000 |  |  | Cd Min: | 0.18511 | at alpha= | -19.5 | deg
Mach: | 0.25 |  |  | Cl=0 at alpha= | -3.8536 | deg
|  |  |  | @ Cl=0.1, Cd= | 0.0059439
|  |  |  | @ Cl=0.4, Cd= | 0.0055132
|  |  |  | @ Cl=0.6, Cd= | 0.0046861
alpha (deg) | Cl | Cd | Cm | Cl/Cd
-19.5 | -0.5924 | 0.18511 | 0.0101 | -3.2003
-19 | -0.5796 | 0.17737 | 0.005 | -3.2677
-18.5 | -0.5731 | 0.16809 | -0.0009 | -3.4095
-18 | -0.5719 | 0.15763 | -0.0074 | -3.6281
-17.5 | -0.5795 | 0.14552 | -0.015 | -3.9823
-17 | -1.1002 | 0.04832 | -0.0874 | -22.769
-16.5 | -1.0706 | 0.04521 | -0.0884 | -23.6806
-16 | -1.1391 | 0.03365 | -0.0937 | -33.8514
-15.5 | -1.1401 | 0.02943 | -0.093 | -38.7394
-15 | -1.177 | 0.02394 | -0.0889 | -49.1646
-14.5 | -1.1818 | 0.02156 | -0.082 | -54.8145
-14 | -1.1654 | 0.01924 | -0.0766 | -60.5717
-13.5 | -1.1315 | 0.01718 | -0.0731 | -65.8615
-13 | -1.0882 | 0.01552 | -0.0703 | -70.116
-12.5 | -1.0388 | 0.01419 | -0.0681 | -73.2065
-12 | -0.9859 | 0.01308 | -0.0663 | -75.3746
-11.5 | -0.9304 | 0.01214 | -0.0648 | -76.6392
-11 | -0.8734 | 0.01134 | -0.0636 | -77.0194
-10.5 | -0.8148 | 0.01065 | -0.0627 | -76.507
-10 | -0.7556 | 0.01005 | -0.0619 | -75.1841
-9.5 | -0.6957 | 0.00949 | -0.0613 | -73.3087
-9 | -0.6353 | 0.00902 | -0.0608 | -70.4324
-8.5 | -0.5743 | 0.00859 | -0.0605 | -66.8568
-8 | -0.513 | 0.00825 | -0.0604 | -62.1818
-7.5 | -0.4518 | 0.00785 | -0.0603 | -57.5541
-7 | -0.3923 | 0.00725 | -0.0602 | -54.1103
-6.5 | -0.3305 | 0.00695 | -0.0603 | -47.554
-6 | -0.2682 | 0.00675 | -0.0607 | -39.7333
-5.5 | -0.2058 | 0.00658 | -0.0611 | -31.2766
-5 | -0.1434 | 0.0064 | -0.0615 | -22.4062
-4.5 | -0.0808 | 0.00628 | -0.0621 | -12.8662
-4 | -0.0183 | 0.00614 | -0.0627 | -2.9805
-3.5 | 0.0442 | 0.00606 | -0.0634 | 7.2937
-3 | 0.1067 | 0.00593 | -0.0641 | 17.9933
-2.5 | 0.1691 | 0.00587 | -0.0649 | 28.8075
-2 | 0.2316 | 0.00577 | -0.0657 | 40.1386
-1.5 | 0.2939 | 0.0057 | -0.0665 | 51.5614
-1 | 0.356 | 0.00557 | -0.0674 | 63.9138
-0.5 | 0.418 | 0.00549 | -0.0683 | 76.1384
0 | 0.4802 | 0.00536 | -0.0692 | 89.5896
0.5 | 0.5406 | 0.00483 | -0.0702 | 111.9255
1 | 0.6025 | 0.00468 | -0.0712 | 128.7393
1.5 | 0.6645 | 0.00464 | -0.0721 | 143.2112
2 | 0.7267 | 0.00467 | -0.0731 | 155.6103
2.5 | 0.7889 | 0.0047 | -0.0741 | 167.8511
3 | 0.8507 | 0.00477 | -0.075 | 178.3438
3.5 | 0.9125 | 0.00489 | -0.0759 | 186.6053
4 | 0.9743 | 0.005 | -0.0768 | 194.86
4.5 | 1.0353 | 0.00519 | -0.0776 | 199.4798
5 | 1.0955 | 0.00543 | -0.0783 | 201.7495
5.5 | 1.1547 | 0.00573 | -0.0788 | 201.5183
6 | 1.2121 | 0.00612 | -0.079 | 198.0556
6.5 | 1.2699 | 0.00645 | -0.0792 | 196.8837
7 | 1.327 | 0.00679 | -0.0793 | 195.4345
7.5 | 1.3787 | 0.00739 | -0.0786 | 186.5629
8 | 1.4264 | 0.00809 | -0.0773 | 176.3164
8.5 | 1.4661 | 0.00898 | -0.0747 | 163.2628
9 | 1.4924 | 0.00995 | -0.0697 | 149.9899
10 | 1.5015 | 0.01306 | -0.055 | 114.9694
10.5 | 1.5109 | 0.01543 | -0.0502 | 97.9196
11 | 1.5274 | 0.01778 | -0.0467 | 85.9055
11.5 | 1.5335 | 0.021 | -0.043 | 73.0238
12 | 1.5394 | 0.02463 | -0.0401 | 62.501
12.5 | 1.5515 | 0.0285 | -0.0388 | 54.4386
13 | 1.5729 | 0.03236 | -0.0391 | 48.6063
13.5 | 1.5875 | 0.03603 | -0.0377 | 44.0605
14 | 1.5965 | 0.04019 | -0.0363 | 39.7238
14.5 | 1.5949 | 0.0441 | -0.0326 | 36.1655
15 | 1.5982 | 0.04851 | -0.0306 | 32.9458
15.5 | 1.6067 | 0.05291 | -0.0296 | 30.3667
16 | 1.6116 | 0.05795 | -0.029 | 27.8102
16.5 | 1.6184 | 0.06302 | -0.0289 | 25.6807
17 | 1.6218 | 0.06872 | -0.0292 | 23.6001
17.5 | 1.6256 | 0.07455 | -0.0299 | 21.8055
18 | 1.6256 | 0.08107 | -0.031 | 20.0518
18.5 | 1.6274 | 0.08756 | -0.0325 | 18.5861
19 | 1.6245 | 0.0949 | -0.0345 | 17.118
19.5 | 1.6259 | 0.10177 | -0.0367 | 15.9762
20 | 1.6247 | 0.10918 | -0.0393 | 14.8809

## 111. Re 10M Mach 0.50 (1)
BIGFOIL.COM POLAR EXPORT
NACA63-717 a=0.2
NACA63-717 a=0.2 |  |  |  | Cl Max: | 1.678 | at alpha= | 10 | deg
JavaFoil+Calcfoil stall+Eppler ext transition |  |  |  | L/D Max: | 118.324 | at alpha= | 5.5 | deg
Re: | 10000000 |  |  | Cd Min: | 0.00489 | at alpha= | -3 | deg
Mach: | 0.5 |  |  | Cl=0 at alpha= | -3.7746 | deg
|  |  |  | @ Cl=0.1, Cd= | 0.0048928
|  |  |  | @ Cl=0.4, Cd= | 0.0060206
|  |  |  | @ Cl=0.6, Cd= | 0.0061894
alpha (deg) | Cl | Cd | Cm | Cl/Cd
-20 | -0.939 | 0.14597 | -0.03 | -6.435
-19.5 | -0.909 | 0.14283 | -0.03 | -6.363
-19 | -0.879 | 0.13926 | -0.029 | -6.313
-18.5 | -0.85 | 0.13457 | -0.029 | -6.32
-18 | -0.825 | 0.13185 | -0.031 | -6.257
-17.5 | -0.795 | 0.12769 | -0.03 | -6.224
-17 | -0.764 | 0.12261 | -0.03 | -6.234
-16.5 | -0.734 | 0.11781 | -0.029 | -6.233
-16 | -0.706 | 0.11091 | -0.029 | -6.365
-15.5 | -0.678 | 0.10258 | -0.03 | -6.61
-15 | -0.649 | 0.10712 | -0.03 | -6.058
-14.5 | -0.619 | 0.10169 | -0.03 | -6.09
-14 | -0.59 | 0.09435 | -0.03 | -6.258
-13.5 | -0.562 | 0.08797 | -0.031 | -6.393
-13 | -0.535 | 0.08121 | -0.032 | -6.581
-12.5 | -0.508 | 0.0733 | -0.034 | -6.935
-12 | -0.474 | 0.08487 | -0.029 | -5.581
-11.5 | -0.445 | 0.07685 | -0.029 | -5.791
-11 | -0.417 | 0.07047 | -0.03 | -5.916
-10.5 | -0.389 | 0.06446 | -0.032 | -6.033
-10 | -0.363 | 0.05642 | -0.036 | -6.436
-9.5 | -0.329 | 0.06693 | -0.028 | -4.912
-9 | -0.301 | 0.05779 | -0.03 | -5.207
-8.5 | -0.271 | 0.06174 | -0.028 | -4.394
-8 | -0.244 | 0.05247 | -0.032 | -4.643
-7.5 | -0.294 | 0.04539 | -0.036 | -6.473
-7 | -0.371 | 0.01108 | -0.058 | -33.505
-6.5 | -0.351 | 0.00562 | -0.062 | -62.363
-6 | -0.298 | 0.00543 | -0.062 | -54.85
-5.5 | -0.237 | 0.00506 | -0.063 | -46.777
-5 | -0.17 | 0.00506 | -0.063 | -33.643
-4.5 | -0.101 | 0.00516 | -0.064 | -19.662
-4 | -0.032 | 0.00495 | -0.064 | -6.372
-3.5 | 0.039 | 0.00491 | -0.065 | 7.972
-3 | 0.11 | 0.00489 | -0.065 | 22.563
-2.5 | 0.182 | 0.00592 | -0.066 | 30.683
-2 | 0.253 | 0.006 | -0.067 | 42.206
-1.5 | 0.326 | 0.00606 | -0.067 | 53.799
-1 | 0.398 | 0.00602 | -0.068 | 66.045
-0.5 | 0.469 | 0.00604 | -0.068 | 77.684
0 | 0.54 | 0.00566 | -0.069 | 95.546
0.5 | 0.608 | 0.00626 | -0.07 | 97.139
1 | 0.678 | 0.00643 | -0.07 | 105.447
1.5 | 0.743 | 0.00642 | -0.07 | 115.603
2 | 0.809 | 0.0072 | -0.07 | 112.338
2.5 | 0.874 | 0.00766 | -0.071 | 114.078
3 | 0.939 | 0.00814 | -0.071 | 115.345
3.5 | 1.004 | 0.00866 | -0.072 | 115.974
4 | 1.069 | 0.00915 | -0.072 | 116.782
4.5 | 1.132 | 0.00964 | -0.072 | 117.503
5 | 1.196 | 0.01014 | -0.073 | 117.997
5.5 | 1.259 | 0.01064 | -0.073 | 118.324
6 | 1.321 | 0.0112 | -0.074 | 117.898
6.5 | 1.382 | 0.01188 | -0.074 | 116.3
7 | 1.442 | 0.01278 | -0.074 | 112.783
7.5 | 1.499 | 0.01388 | -0.075 | 107.991
8 | 1.551 | 0.01638 | -0.075 | 94.698
8.5 | 1.594 | 0.0189 | -0.075 | 84.326
9 | 1.632 | 0.02105 | -0.075 | 77.564
9.5 | 1.66 | 0.02551 | -0.076 | 65.098
10 | 1.678 | 0.02802 | -0.076 | 59.876
10.5 | 1.676 | 0.03073 | -0.076 | 54.541
11 | 1.644 | 0.03385 | -0.076 | 48.56
11.5 | 1.533 | 0.03812 | -0.077 | 40.203
12 | 1.009 | 0.04414 | -0.077 | 22.862
12.5 | 1.038 | 0.04641 | -0.077 | 22.355
13 | 1.061 | 0.05436 | -0.077 | 19.51
13.5 | 1.09 | 0.05572 | -0.077 | 19.559
14 | 1.112 | 0.06345 | -0.077 | 17.53
14.5 | 1.143 | 0.06362 | -0.078 | 17.961
15 | 1.172 | 0.06377 | -0.078 | 18.387

## 112. Re 10M Mach 0.50 (2)
BIGFOIL.COM POLAR EXPORT
NACA63-717 a=0.2
NACA63-717 a=0.2 |  |  |  | Cl Max: | 1.595 | at alpha= | 8.5 | deg
XFOIL ncrit=9 |  |  |  | L/D Max: | 204.14 | at alpha= | 5 | deg
Re: | 10000000 |  |  | Cd Min: | 0.10921 | at alpha= | -13 | deg
Mach: | 0.5 |  |  | Cl=0 at alpha= | -3.8753 | deg
|  |  |  | @ Cl=0.1, Cd= | 0.0062774
|  |  |  | @ Cl=0.4, Cd= | 0.0058847
|  |  |  | @ Cl=0.6, Cd= | 0.0054119
alpha (deg) | Cl | Cd | Cm | Cl/Cd
-13 | -0.3598 | 0.10921 | -0.0481 | -3.2946
-12.5 | -0.3622 | 0.09908 | -0.0549 | -3.6556
-12 | -0.3701 | 0.08873 | -0.0621 | -4.1711
-11.5 | -0.4042 | 0.07547 | -0.0721 | -5.3558
-11 | -0.442 | 0.06226 | -0.0828 | -7.0993
-10.5 | -0.4666 | 0.04889 | -0.095 | -9.5439
-10 | -0.5001 | 0.039 | -0.1025 | -12.8231
-9.5 | -0.5385 | 0.03179 | -0.1039 | -16.9393
-9 | -0.5813 | 0.0264 | -0.0977 | -22.0189
-8.5 | -0.5967 | 0.01988 | -0.0928 | -30.0151
-8 | -0.6143 | 0.01108 | -0.0862 | -55.4422
-7.5 | -0.5449 | 0.0093 | -0.0818 | -58.5914
-7 | -0.468 | 0.00861 | -0.0791 | -54.3554
-6.5 | -0.3918 | 0.0081 | -0.0772 | -48.3704
-6 | -0.3162 | 0.00765 | -0.0757 | -41.3333
-5.5 | -0.243 | 0.00711 | -0.0746 | -34.1772
-5 | -0.1676 | 0.00685 | -0.0741 | -24.4672
-4.5 | -0.0928 | 0.00667 | -0.0738 | -13.913
-4 | -0.0184 | 0.00648 | -0.0738 | -2.8395
-3.5 | 0.0554 | 0.00635 | -0.074 | 8.7244
-3 | 0.1291 | 0.00623 | -0.0744 | 20.7223
-2.5 | 0.2023 | 0.00612 | -0.075 | 33.0556
-2 | 0.2753 | 0.00605 | -0.0757 | 45.5041
-1.5 | 0.3482 | 0.00596 | -0.0764 | 58.4228
-0.5 | 0.4927 | 0.00575 | -0.0782 | 85.687
0 | 0.5645 | 0.00569 | -0.0791 | 99.2091
0.5 | 0.6347 | 0.00514 | -0.0802 | 123.4825
1 | 0.7061 | 0.00502 | -0.0811 | 140.6574
1.5 | 0.7789 | 0.00499 | -0.0822 | 156.0922
2 | 0.8511 | 0.0051 | -0.0831 | 166.8824
2.5 | 0.9239 | 0.00517 | -0.0839 | 178.7041
3 | 0.9963 | 0.00532 | -0.0847 | 187.2744
3.5 | 1.0688 | 0.0055 | -0.0853 | 194.3273
4 | 1.141 | 0.0057 | -0.0858 | 200.1754
4.5 | 1.2121 | 0.00597 | -0.0859 | 203.0318
5 | 1.282 | 0.00628 | -0.0857 | 204.1401
5.5 | 1.3506 | 0.00664 | -0.0852 | 203.4036
6 | 1.4149 | 0.00712 | -0.0838 | 198.7219
6.5 | 1.4732 | 0.00773 | -0.0814 | 190.5821
7 | 1.5253 | 0.00837 | -0.0779 | 182.2342
7.5 | 1.5483 | 0.00924 | -0.0699 | 167.5649
8 | 1.5752 | 0.01063 | -0.0636 | 148.1844
8.5 | 1.595 | 0.01251 | -0.0572 | 127.498
9.5 | 1.5916 | 0.02022 | -0.0456 | 78.7141
10 | 1.5709 | 0.02621 | -0.0412 | 59.9351
10.5 | 1.5734 | 0.0313 | -0.0385 | 50.2684
11 | 1.5579 | 0.03734 | -0.0349 | 41.722
11.5 | 1.5444 | 0.04279 | -0.0305 | 36.0925
12 | 1.5296 | 0.04878 | -0.027 | 31.3571
12.5 | 1.5047 | 0.05627 | -0.0249 | 26.7407
13 | 1.4864 | 0.06389 | -0.0241 | 23.265
13.5 | 1.4835 | 0.07078 | -0.0239 | 20.9593

## 113. Re 12M Mach 0.00 (1)
BIGFOIL.COM POLAR EXPORT
NACA63-717 a=0.2
NACA63-717 a=0.2 |  |  |  | Cl Max: | 1.782 | at alpha= | 14 | deg
JavaFoil+Calcfoil stall+Eppler ext transition |  |  |  | L/D Max: | 144.708 | at alpha= | 6 | deg
Re: | 12000000 |  |  | Cd Min: | 0.00471 | at alpha= | -3.5 | deg
Mach: | 0 |  |  | Cl=0 at alpha= | -3.7742 | deg
|  |  |  | @ Cl=0.1, Cd= | 0.0047855
|  |  |  | @ Cl=0.4, Cd= | 0.0055539
|  |  |  | @ Cl=0.6, Cd= | 0.0057953
alpha (deg) | Cl | Cd | Cm | Cl/Cd
-16.5 | -0.639 | 0.10879 | -0.027 | -5.872
-16 | -0.648 | 0.1027 | -0.028 | -6.312
-15.5 | -0.656 | 0.09682 | -0.028 | -6.776
-15 | -0.662 | 0.09128 | -0.029 | -7.247
-14.5 | -0.665 | 0.08558 | -0.029 | -7.77
-14 | -0.667 | 0.07922 | -0.03 | -8.415
-13.5 | -0.666 | 0.07266 | -0.032 | -9.166
-13 | -0.661 | 0.06777 | -0.032 | -9.754
-12.5 | -0.66 | 0.05726 | -0.035 | -11.524
-12 | -0.707 | 0.02279 | -0.044 | -31.03
-11.5 | -0.714 | 0.01421 | -0.047 | -50.265
-11 | -0.7 | 0.01186 | -0.048 | -59.059
-10.5 | -0.693 | 0.00599 | -0.05 | -115.748
-10 | -0.66 | 0.00579 | -0.05 | -113.923
-9.5 | -0.622 | 0.00571 | -0.051 | -108.947
-9 | -0.58 | 0.00562 | -0.051 | -103.207
-8.5 | -0.535 | 0.00532 | -0.051 | -100.49
-8 | -0.487 | 0.00525 | -0.052 | -92.751
-7.5 | -0.435 | 0.00516 | -0.052 | -84.355
-7 | -0.382 | 0.00485 | -0.053 | -78.721
-6.5 | -0.326 | 0.0048 | -0.053 | -67.944
-6 | -0.269 | 0.00477 | -0.054 | -56.344
-5.5 | -0.21 | 0.00492 | -0.054 | -42.615
-5 | -0.15 | 0.00474 | -0.055 | -31.561
-4.5 | -0.089 | 0.00479 | -0.055 | -18.539
-4 | -0.028 | 0.00476 | -0.056 | -5.779
-3.5 | 0.034 | 0.00471 | -0.056 | 7.229
-3 | 0.096 | 0.00473 | -0.057 | 20.271
-2.5 | 0.158 | 0.00559 | -0.057 | 28.213
-2 | 0.22 | 0.0056 | -0.058 | 39.219
-1.5 | 0.282 | 0.00564 | -0.058 | 50.066
-1 | 0.344 | 0.00559 | -0.059 | 61.625
-0.5 | 0.406 | 0.00555 | -0.059 | 73.126
0 | 0.468 | 0.0055 | -0.06 | 85.022
0.5 | 0.528 | 0.00562 | -0.06 | 93.935
1 | 0.589 | 0.00577 | -0.061 | 101.992
1.5 | 0.65 | 0.00591 | -0.061 | 110.038
2 | 0.711 | 0.00615 | -0.062 | 115.721
2.5 | 0.772 | 0.0064 | -0.062 | 120.703
3 | 0.833 | 0.00664 | -0.063 | 125.425
3.5 | 0.893 | 0.00689 | -0.063 | 129.72
4 | 0.954 | 0.00715 | -0.064 | 133.374
4.5 | 1.01 | 0.00708 | -0.064 | 142.518
5 | 1.065 | 0.00761 | -0.064 | 139.909
5.5 | 1.121 | 0.00787 | -0.065 | 142.376
6 | 1.177 | 0.00813 | -0.065 | 144.708
6.5 | 1.232 | 0.00855 | -0.066 | 144.026
7 | 1.287 | 0.00899 | -0.066 | 143.115
7.5 | 1.339 | 0.00987 | -0.066 | 135.688
8 | 1.39 | 0.0108 | -0.066 | 128.671
8.5 | 1.438 | 0.01185 | -0.067 | 121.331
9 | 1.484 | 0.01298 | -0.067 | 114.333
9.5 | 1.53 | 0.01393 | -0.067 | 109.803
10 | 1.573 | 0.01492 | -0.068 | 105.433
10.5 | 1.61 | 0.01728 | -0.068 | 93.143
11 | 1.648 | 0.0184 | -0.068 | 89.565
11.5 | 1.682 | 0.01954 | -0.069 | 86.062
12 | 1.712 | 0.02073 | -0.069 | 82.558
12.5 | 1.738 | 0.02203 | -0.069 | 78.875
13 | 1.76 | 0.02337 | -0.07 | 75.297
13.5 | 1.775 | 0.02493 | -0.07 | 71.199
14 | 1.782 | 0.02662 | -0.07 | 66.934
14.5 | 1.781 | 0.02821 | -0.071 | 63.143
15 | 1.774 | 0.02998 | -0.071 | 59.179
15.5 | 1.761 | 0.032 | -0.071 | 55.046
16 | 1.743 | 0.03401 | -0.072 | 51.25
16.5 | 1.718 | 0.03641 | -0.072 | 47.202
17 | 1.689 | 0.03918 | -0.072 | 43.107
17.5 | 1.655 | 0.04186 | -0.073 | 39.539
18 | 1.618 | 0.04432 | -0.073 | 36.506
18.5 | 1.576 | 0.04752 | -0.073 | 33.175
19 | 1.532 | 0.05106 | -0.073 | 30.003

## 114. Re 12M Mach 0.00 (2)
BIGFOIL.COM POLAR EXPORT
NACA63-717 a=0.2
NACA63-717 a=0.2 |  |  |  | Cl Max: | 1.7027 | at alpha= | 20 | deg
XFOIL ncrit=9 |  |  |  | L/D Max: | 198.615 | at alpha= | 5 | deg
Re: | 12000000 |  |  | Cd Min: | 0.08287 | at alpha= | 20 | deg
Mach: | 0 |  |  | Cl=0 at alpha= | -3.8428 | deg
|  |  |  | @ Cl=0.1, Cd= | 0.0057212
|  |  |  | @ Cl=0.4, Cd= | 0.0053186
|  |  |  | @ Cl=0.6, Cd= | 0.0045423
alpha (deg) | Cl | Cd | Cm | Cl/Cd
-20 | -1.466 | 0.03193 | -0.0822 | -45.9129
-19.5 | -1.4493 | 0.0293 | -0.0818 | -49.4642
-18.5 | -1.4317 | 0.02375 | -0.0785 | -60.2821
-18 | -1.4212 | 0.02162 | -0.0755 | -65.7354
-17.5 | -1.4057 | 0.02015 | -0.0718 | -69.7618
-17 | -1.4014 | 0.01866 | -0.0652 | -75.1018
-16.5 | -1.3632 | 0.0179 | -0.0632 | -76.1564
-16 | -1.326 | 0.01683 | -0.0611 | -78.7879
-15.5 | -1.2828 | 0.01601 | -0.0597 | -80.1249
-15 | -1.2391 | 0.01507 | -0.0583 | -82.223
-14.5 | -1.1922 | 0.01427 | -0.0573 | -83.5459
-14 | -1.144 | 0.01349 | -0.0564 | -84.8036
-13.5 | -1.0946 | 0.01272 | -0.0557 | -86.0535
-13 | -1.0436 | 0.01204 | -0.0552 | -86.6777
-12.5 | -0.9912 | 0.01142 | -0.0548 | -86.7951
-12 | -0.938 | 0.01086 | -0.0545 | -86.372
-11.5 | -0.8839 | 0.01034 | -0.0543 | -85.4836
-11 | -0.8291 | 0.00985 | -0.0542 | -84.1726
-10.5 | -0.7736 | 0.00941 | -0.0543 | -82.2104
-10 | -0.7177 | 0.00898 | -0.0543 | -79.922
-9.5 | -0.6613 | 0.00858 | -0.0545 | -77.0746
-9 | -0.6042 | 0.00824 | -0.0547 | -73.3252
-8.5 | -0.5467 | 0.00795 | -0.0551 | -68.7673
-8 | -0.4892 | 0.00761 | -0.0554 | -64.2838
-7.5 | -0.4326 | 0.0071 | -0.0556 | -60.9296
-7 | -0.3746 | 0.00681 | -0.056 | -55.0073
-6.5 | -0.3157 | 0.0066 | -0.0566 | -47.8333
-6 | -0.2568 | 0.00643 | -0.0572 | -39.9378
-5.5 | -0.1974 | 0.00627 | -0.0578 | -31.4833
-5 | -0.1381 | 0.00614 | -0.0585 | -22.4919
-4.5 | -0.0784 | 0.00602 | -0.0592 | -13.0233
-4 | -0.0188 | 0.00591 | -0.0599 | -3.181
-3.5 | 0.041 | 0.00582 | -0.0607 | 7.0447
-3 | 0.1007 | 0.00572 | -0.0614 | 17.6049
-2.5 | 0.1605 | 0.00566 | -0.0623 | 28.3569
-2 | 0.2204 | 0.00558 | -0.0631 | 39.4982
-1.5 | 0.2801 | 0.00552 | -0.0639 | 50.7428
-1 | 0.3396 | 0.00541 | -0.0648 | 62.7726
-0.5 | 0.3993 | 0.00532 | -0.0657 | 75.0564
0 | 0.459 | 0.0052 | -0.0666 | 88.2692
0.5 | 0.5181 | 0.00504 | -0.0675 | 102.7976
1 | 0.5766 | 0.00457 | -0.0686 | 126.1707
1.5 | 0.6358 | 0.0045 | -0.0695 | 141.2889
2 | 0.6955 | 0.00449 | -0.0705 | 154.8998
2.5 | 0.7547 | 0.00456 | -0.0715 | 165.5044
3 | 0.8141 | 0.00456 | -0.0724 | 178.5307
3.5 | 0.873 | 0.00468 | -0.0734 | 186.5385
4 | 0.9318 | 0.0048 | -0.0743 | 194.125
4.5 | 0.9896 | 0.00502 | -0.0751 | 197.1315
5 | 1.0467 | 0.00527 | -0.0758 | 198.6148
5.5 | 1.103 | 0.00556 | -0.0765 | 198.3813
6 | 1.1587 | 0.00588 | -0.077 | 197.0578
6.5 | 1.2141 | 0.00618 | -0.0776 | 196.4563
7 | 1.2685 | 0.00652 | -0.078 | 194.5552
7.5 | 1.3188 | 0.0071 | -0.0778 | 185.7465
8 | 1.3639 | 0.00791 | -0.0768 | 172.4273
8.5 | 1.4084 | 0.00861 | -0.0757 | 163.5772
9 | 1.4482 | 0.00938 | -0.0738 | 154.3923
9.5 | 1.4812 | 0.01018 | -0.0708 | 145.501
11 | 1.5173 | 0.01406 | -0.0535 | 107.9161
11.5 | 1.533 | 0.01601 | -0.0499 | 95.7527
12 | 1.545 | 0.01842 | -0.0465 | 83.8762
12.5 | 1.5599 | 0.02092 | -0.0439 | 74.565
13 | 1.5807 | 0.02321 | -0.0422 | 68.1043
13.5 | 1.602 | 0.02577 | -0.0411 | 62.1653
14 | 1.6406 | 0.02879 | -0.0441 | 56.9851
14.5 | 1.6575 | 0.03207 | -0.0434 | 51.6838
15 | 1.6706 | 0.03552 | -0.0423 | 47.0327
15.5 | 1.6851 | 0.03897 | -0.0414 | 43.241
16 | 1.6939 | 0.04284 | -0.0403 | 39.5401
16.5 | 1.697 | 0.04723 | -0.0389 | 35.9306
17 | 1.6836 | 0.0509 | -0.0336 | 33.0766
17.5 | 1.6881 | 0.05551 | -0.033 | 30.4107
18 | 1.6916 | 0.06046 | -0.0329 | 27.9788
18.5 | 1.6973 | 0.06547 | -0.0333 | 25.9249
19 | 1.6974 | 0.07127 | -0.034 | 23.8165
19.5 | 1.7017 | 0.07677 | -0.0351 | 22.1662
20 | 1.7027 | 0.08287 | -0.0365 | 20.5466

## 115. Re 12M Mach 0.10 (1)
BIGFOIL.COM POLAR EXPORT
NACA63-717 a=0.2
NACA63-717 a=0.2 |  |  |  | Cl Max: | 1.779 | at alpha= | 14 | deg
JavaFoil+Calcfoil stall+Eppler ext transition |  |  |  | L/D Max: | 148.255 | at alpha= | 4.5 | deg
Re: | 12000000 |  |  | Cd Min: | 0.00471 | at alpha= | -3.5 | deg
Mach: | 0.1 |  |  | Cl=0 at alpha= | -3.7742 | deg
|  |  |  | @ Cl=0.1, Cd= | 0.0047855
|  |  |  | @ Cl=0.4, Cd= | 0.0055813
|  |  |  | @ Cl=0.6, Cd= | 0.0058284
alpha (deg) | Cl | Cd | Cm | Cl/Cd
-16.5 | -0.604 | 0.11105 | -0.027 | -5.435
-16 | -0.616 | 0.10495 | -0.027 | -5.873
-15.5 | -0.627 | 0.09894 | -0.028 | -6.34
-15 | -0.636 | 0.09312 | -0.028 | -6.83
-14.5 | -0.642 | 0.08742 | -0.029 | -7.349
-14 | -0.646 | 0.08169 | -0.03 | -7.911
-13.5 | -0.648 | 0.07539 | -0.031 | -8.596
-13 | -0.645 | 0.07061 | -0.032 | -9.14
-12.5 | -0.643 | 0.06219 | -0.034 | -10.347
-12 | -0.676 | 0.0324 | -0.042 | -20.87
-11.5 | -0.697 | 0.01703 | -0.046 | -40.908
-11 | -0.689 | 0.01316 | -0.047 | -52.34
-10.5 | -0.682 | 0.01072 | -0.049 | -63.647
-10 | -0.658 | 0.00589 | -0.05 | -111.765
-9.5 | -0.621 | 0.00574 | -0.051 | -108.11
-9 | -0.58 | 0.00564 | -0.051 | -102.794
-8.5 | -0.536 | 0.00535 | -0.052 | -100.174
-8 | -0.488 | 0.00526 | -0.052 | -92.67
-7.5 | -0.437 | 0.00518 | -0.053 | -84.384
-7 | -0.383 | 0.00516 | -0.053 | -74.247
-6.5 | -0.327 | 0.0048 | -0.054 | -68.132
-6 | -0.27 | 0.00477 | -0.054 | -56.532
-5.5 | -0.211 | 0.00493 | -0.054 | -42.77
-5 | -0.15 | 0.00491 | -0.055 | -30.614
-4.5 | -0.089 | 0.00479 | -0.055 | -18.617
-4 | -0.028 | 0.00476 | -0.056 | -5.804
-3.5 | 0.034 | 0.00471 | -0.056 | 7.262
-3 | 0.096 | 0.00473 | -0.057 | 20.369
-2.5 | 0.158 | 0.00559 | -0.057 | 28.34
-2 | 0.221 | 0.00561 | -0.058 | 39.378
-1.5 | 0.284 | 0.00564 | -0.058 | 50.301
-1 | 0.346 | 0.00559 | -0.059 | 61.902
-0.5 | 0.408 | 0.00558 | -0.059 | 73.126
0 | 0.47 | 0.00553 | -0.06 | 84.994
0.5 | 0.53 | 0.00564 | -0.06 | 93.967
1 | 0.592 | 0.00581 | -0.061 | 101.861
1.5 | 0.653 | 0.00595 | -0.062 | 109.735
2 | 0.715 | 0.00616 | -0.062 | 116.104
2.5 | 0.776 | 0.00641 | -0.063 | 120.943
3 | 0.837 | 0.00666 | -0.063 | 125.619
3.5 | 0.898 | 0.00693 | -0.064 | 129.517
4 | 0.958 | 0.00719 | -0.064 | 133.266
4.5 | 1.013 | 0.00683 | -0.064 | 148.255
5 | 1.069 | 0.00768 | -0.065 | 139.202
5.5 | 1.125 | 0.00794 | -0.065 | 141.794
6 | 1.182 | 0.0082 | -0.065 | 144.152
6.5 | 1.237 | 0.00864 | -0.066 | 143.2
7 | 1.292 | 0.00908 | -0.066 | 142.204
7.5 | 1.344 | 0.00999 | -0.066 | 134.515
8 | 1.395 | 0.01096 | -0.067 | 127.339
8.5 | 1.443 | 0.01204 | -0.067 | 119.859
9 | 1.49 | 0.01317 | -0.067 | 113.116
9.5 | 1.535 | 0.01414 | -0.068 | 108.609
10 | 1.578 | 0.01515 | -0.068 | 104.153
10.5 | 1.615 | 0.01753 | -0.068 | 92.094
11 | 1.652 | 0.01876 | -0.069 | 88.087
11.5 | 1.686 | 0.01987 | -0.069 | 84.848
12 | 1.715 | 0.02113 | -0.069 | 81.162
12.5 | 1.74 | 0.02242 | -0.07 | 77.602
13 | 1.76 | 0.02388 | -0.07 | 73.718
13.5 | 1.774 | 0.0255 | -0.07 | 69.574
14 | 1.779 | 0.02717 | -0.071 | 65.47
14.5 | 1.775 | 0.02882 | -0.071 | 61.599
15 | 1.765 | 0.03077 | -0.071 | 57.353
15.5 | 1.748 | 0.03277 | -0.072 | 53.349
16 | 1.725 | 0.03498 | -0.072 | 49.307
16.5 | 1.696 | 0.03756 | -0.072 | 45.152
17 | 1.662 | 0.04022 | -0.073 | 41.313
17.5 | 1.623 | 0.04305 | -0.073 | 37.69
18 | 1.579 | 0.04645 | -0.073 | 33.99
18.5 | 1.532 | 0.04947 | -0.073 | 30.965
19 | 1.482 | 0.05278 | -0.074 | 28.079

## 116. Re 12M Mach 0.10 (2)
BIGFOIL.COM POLAR EXPORT
NACA63-717 a=0.2
NACA63-717 a=0.2 |  |  |  | Cl Max: | 1.6918 | at alpha= | 20 | deg
XFOIL ncrit=9 |  |  |  | L/D Max: | 199.263 | at alpha= | 5 | deg
Re: | 12000000 |  |  | Cd Min: | 0.08672 | at alpha= | 20 | deg
Mach: | 0.1 |  |  | Cl=0 at alpha= | -3.8439 | deg
|  |  |  | @ Cl=0.1, Cd= | 0.0057327
|  |  |  | @ Cl=0.4, Cd= | 0.0053333
|  |  |  | @ Cl=0.6, Cd= | 0.0045572
alpha (deg) | Cl | Cd | Cm | Cl/Cd
-20 | -1.43 | 0.03724 | -0.0845 | -38.3996
-19.5 | -1.4164 | 0.03385 | -0.0849 | -41.8434
-19 | -1.4302 | 0.02866 | -0.0846 | -49.9023
-18.5 | -1.4103 | 0.02646 | -0.0834 | -53.2993
-18 | -1.4039 | 0.02367 | -0.081 | -59.3114
-17.5 | -1.3892 | 0.02177 | -0.078 | -63.8126
-17 | -1.3897 | 0.01961 | -0.0723 | -70.8669
-16.5 | -1.3648 | 0.0189 | -0.0678 | -72.2116
-16 | -1.3316 | 0.01765 | -0.065 | -75.4448
-15.5 | -1.29 | 0.01673 | -0.0631 | -77.107
-15 | -1.2478 | 0.01567 | -0.0613 | -79.6299
-14.5 | -1.2014 | 0.01478 | -0.06 | -81.2855
-14 | -1.1521 | 0.01405 | -0.059 | -82
-13.5 | -1.1032 | 0.01316 | -0.0579 | -83.8298
-13 | -1.0523 | 0.01239 | -0.0571 | -84.9314
-12.5 | -0.9998 | 0.01171 | -0.0565 | -85.38
-12 | -0.9462 | 0.01109 | -0.0561 | -85.3201
-11.5 | -0.8916 | 0.01052 | -0.0557 | -84.7529
-11 | -0.8363 | 0.01 | -0.0555 | -83.63
-10.5 | -0.7802 | 0.00954 | -0.0554 | -81.782
-10 | -0.7237 | 0.00909 | -0.0554 | -79.615
-9.5 | -0.6668 | 0.00868 | -0.0554 | -76.8203
-9 | -0.6092 | 0.00831 | -0.0556 | -73.3093
-8.5 | -0.5511 | 0.00801 | -0.0558 | -68.8015
-8 | -0.493 | 0.00768 | -0.0561 | -64.1927
-7.5 | -0.4349 | 0.00732 | -0.0564 | -59.4126
-7 | -0.3774 | 0.00685 | -0.0566 | -55.0949
-6.5 | -0.3181 | 0.00663 | -0.0571 | -47.9789
-6 | -0.2586 | 0.00645 | -0.0577 | -40.093
-5.5 | -0.1988 | 0.00629 | -0.0583 | -31.6057
-5 | -0.139 | 0.00615 | -0.0589 | -22.6016
-4.5 | -0.0788 | 0.00603 | -0.0596 | -13.068
-4 | -0.0188 | 0.00592 | -0.0603 | -3.1757
-3.5 | 0.0414 | 0.00583 | -0.0611 | 7.1012
-3 | 0.1016 | 0.00573 | -0.0618 | 17.7312
-2.5 | 0.1618 | 0.00566 | -0.0627 | 28.5866
-2 | 0.2221 | 0.00559 | -0.0635 | 39.7317
-1.5 | 0.2822 | 0.00552 | -0.0643 | 51.1232
-1 | 0.3421 | 0.00542 | -0.0652 | 63.1181
-0.5 | 0.4022 | 0.00533 | -0.0661 | 75.4597
0 | 0.4622 | 0.00521 | -0.067 | 88.714
0.5 | 0.5218 | 0.00505 | -0.0679 | 103.3267
1 | 0.5806 | 0.00458 | -0.069 | 126.7686
1.5 | 0.6402 | 0.00451 | -0.0699 | 141.9512
2 | 0.7004 | 0.0045 | -0.0709 | 155.6444
2.5 | 0.76 | 0.00457 | -0.0719 | 166.302
3 | 0.8198 | 0.00458 | -0.0729 | 178.9956
3.5 | 0.8791 | 0.0047 | -0.0738 | 187.0426
4 | 0.9384 | 0.00482 | -0.0747 | 194.6888
4.5 | 0.9966 | 0.00503 | -0.0755 | 198.1312
5 | 1.0541 | 0.00529 | -0.0762 | 199.2628
5.5 | 1.1109 | 0.00558 | -0.0768 | 199.086
6 | 1.1669 | 0.0059 | -0.0774 | 197.7797
6.5 | 1.2227 | 0.00621 | -0.0779 | 196.8921
7 | 1.2775 | 0.00655 | -0.0782 | 195.0382
7.5 | 1.3282 | 0.00713 | -0.078 | 186.2833
8 | 1.3729 | 0.00797 | -0.0768 | 172.2585
9 | 1.4561 | 0.00948 | -0.0734 | 153.597
9.5 | 1.4873 | 0.01029 | -0.07 | 144.5384
10 | 1.4895 | 0.01128 | -0.0616 | 132.0479
10.5 | 1.5054 | 0.01267 | -0.0567 | 118.8161
11 | 1.5185 | 0.01456 | -0.0523 | 104.2926
11.5 | 1.5332 | 0.01667 | -0.0487 | 91.9736
12 | 1.545 | 0.01923 | -0.0454 | 80.3432
12.5 | 1.5599 | 0.02186 | -0.0429 | 71.3586
13 | 1.5803 | 0.02436 | -0.0414 | 64.8727
13.5 | 1.6195 | 0.02715 | -0.0439 | 59.6501
14 | 1.6418 | 0.03012 | -0.0436 | 54.5086
14.5 | 1.6552 | 0.03372 | -0.0426 | 49.0866
15 | 1.6663 | 0.03742 | -0.0414 | 44.5297
15.5 | 1.6796 | 0.04096 | -0.0403 | 41.0059
16 | 1.6884 | 0.04484 | -0.0391 | 37.6539
16.5 | 1.6891 | 0.04919 | -0.0372 | 34.3383
17 | 1.677 | 0.05322 | -0.0325 | 31.5107
17.5 | 1.6797 | 0.05822 | -0.0322 | 28.8509
18 | 1.6831 | 0.06338 | -0.0323 | 26.5557
18.5 | 1.6883 | 0.06861 | -0.0328 | 24.6072
19 | 1.6867 | 0.07478 | -0.0337 | 22.5555
19.5 | 1.6908 | 0.08051 | -0.0349 | 21.0011
20 | 1.6918 | 0.08672 | -0.0365 | 19.5088

## 117. Re 12M Mach 0.25 (1)
BIGFOIL.COM POLAR EXPORT
NACA63-717 a=0.2
NACA63-717 a=0.2 |  |  |  | Cl Max: | 1.756 | at alpha= | 13 | deg
JavaFoil+Calcfoil stall+Eppler ext transition |  |  |  | L/D Max: | 140.281 | at alpha= | 6 | deg
Re: | 12000000 |  |  | Cd Min: | 0.00474 | at alpha= | -3.5 | deg
Mach: | 0.25 |  |  | Cl=0 at alpha= | -3.7778 | deg
|  |  |  | @ Cl=0.1, Cd= | 0.0055611
|  |  |  | @ Cl=0.4, Cd= | 0.0056379
|  |  |  | @ Cl=0.6, Cd= | 0.0058733
alpha (deg) | Cl | Cd | Cm | Cl/Cd
-15 | -0.41 | 0.10491 | -0.026 | -3.908
-14.5 | -0.447 | 0.0984 | -0.027 | -4.542
-14 | -0.479 | 0.0921 | -0.027 | -5.203
-13.5 | -0.506 | 0.08612 | -0.028 | -5.878
-13 | -0.528 | 0.0801 | -0.029 | -6.59
-12.5 | -0.544 | 0.07432 | -0.03 | -7.317
-12 | -0.552 | 0.07032 | -0.03 | -7.855
-11.5 | -0.557 | 0.06329 | -0.032 | -8.807
-11 | -0.558 | 0.0557 | -0.035 | -10.014
-10.5 | -0.602 | 0.02205 | -0.046 | -27.322
-10 | -0.617 | 0.01171 | -0.05 | -52.706
-9.5 | -0.611 | 0.00593 | -0.052 | -103.018
-9 | -0.577 | 0.00576 | -0.053 | -100.145
-8.5 | -0.537 | 0.00553 | -0.053 | -97.052
-8 | -0.492 | 0.00533 | -0.054 | -92.29
-7.5 | -0.443 | 0.00527 | -0.054 | -83.993
-7 | -0.39 | 0.00524 | -0.055 | -74.478
-6.5 | -0.334 | 0.00491 | -0.055 | -68.143
-6 | -0.276 | 0.00481 | -0.056 | -57.377
-5.5 | -0.216 | 0.00478 | -0.056 | -45.148
-5 | -0.154 | 0.00477 | -0.056 | -32.297
-4.5 | -0.092 | 0.00481 | -0.057 | -19.03
-4 | -0.028 | 0.0048 | -0.057 | -5.915
-3.5 | 0.035 | 0.00474 | -0.058 | 7.411
-3 | 0.099 | 0.00556 | -0.058 | 17.773
-2.5 | 0.163 | 0.00563 | -0.059 | 28.93
-2 | 0.227 | 0.00567 | -0.06 | 40.029
-1.5 | 0.292 | 0.00573 | -0.06 | 50.923
-1 | 0.356 | 0.00561 | -0.061 | 63.323
-0.5 | 0.419 | 0.00565 | -0.061 | 74.293
0 | 0.483 | 0.00557 | -0.062 | 86.747
0.5 | 0.545 | 0.00569 | -0.062 | 95.749
1 | 0.608 | 0.0059 | -0.063 | 103.117
1.5 | 0.671 | 0.00607 | -0.063 | 110.581
2 | 0.734 | 0.00628 | -0.064 | 116.813
2.5 | 0.797 | 0.00661 | -0.064 | 120.595
3 | 0.859 | 0.00688 | -0.065 | 124.965
3.5 | 0.922 | 0.00717 | -0.065 | 128.553
4 | 0.976 | 0.00748 | -0.065 | 130.511
4.5 | 1.034 | 0.00774 | -0.066 | 133.687
5 | 1.093 | 0.00803 | -0.066 | 136.134
5.5 | 1.151 | 0.0083 | -0.067 | 138.572
6 | 1.208 | 0.00861 | -0.067 | 140.281
6.5 | 1.265 | 0.00911 | -0.067 | 138.751
7 | 1.321 | 0.00961 | -0.068 | 137.392
7.5 | 1.374 | 0.0107 | -0.068 | 128.447
8 | 1.426 | 0.0118 | -0.068 | 120.863
8.5 | 1.473 | 0.01307 | -0.069 | 112.703
9 | 1.514 | 0.01635 | -0.069 | 92.608
9.5 | 1.565 | 0.01536 | -0.069 | 101.911
10 | 1.603 | 0.01796 | -0.069 | 89.248
10.5 | 1.641 | 0.01917 | -0.07 | 85.603
11 | 1.676 | 0.02056 | -0.07 | 81.495
11.5 | 1.705 | 0.02187 | -0.071 | 77.956
12 | 1.728 | 0.02333 | -0.071 | 74.066
12.5 | 1.745 | 0.02493 | -0.071 | 70.007
13 | 1.756 | 0.02668 | -0.072 | 65.794
13.5 | 1.756 | 0.02853 | -0.072 | 61.543
14 | 1.743 | 0.03072 | -0.072 | 56.734
14.5 | 1.717 | 0.033 | -0.073 | 52.026
15 | 1.68 | 0.03545 | -0.073 | 47.382
15.5 | 1.633 | 0.03785 | -0.073 | 43.129
16 | 1.574 | 0.04075 | -0.073 | 38.631
16.5 | 1.506 | 0.04433 | -0.074 | 33.972
17 | 1.427 | 0.04838 | -0.074 | 29.499
17.5 | 1.341 | 0.0525 | -0.074 | 25.541
18 | 1.245 | 0.05894 | -0.074 | 21.12

## 118. Re 12M Mach 0.25 (2)
BIGFOIL.COM POLAR EXPORT
NACA63-717 a=0.2
NACA63-717 a=0.2 |  |  |  | Cl Max: | 1.6469 | at alpha= | 19.5 | deg
XFOIL ncrit=9 |  |  |  | L/D Max: | 202.889 | at alpha= | 5 | deg
Re: | 12000000 |  |  | Cd Min: | 0.19238 | at alpha= | -20 | deg
Mach: | 0.25 |  |  | Cl=0 at alpha= | -3.8493 | deg
|  |  |  | @ Cl=0.1, Cd= | 0.0058071
|  |  |  | @ Cl=0.4, Cd= | 0.0054064
|  |  |  | @ Cl=0.6, Cd= | 0.004664
alpha (deg) | Cl | Cd | Cm | Cl/Cd
-20 | -0.6067 | 0.19238 | 0.015 | -3.1537
-19.5 | -0.5955 | 0.18425 | 0.0096 | -3.232
-19 | -0.5859 | 0.17566 | 0.004 | -3.3354
-18.5 | -0.5788 | 0.16663 | -0.0017 | -3.4736
-18 | -0.5744 | 0.15698 | -0.0079 | -3.6591
-17.5 | -0.5868 | 0.14381 | -0.0161 | -4.0804
-17 | -1.1817 | 0.03998 | -0.0936 | -29.5573
-16.5 | -1.158 | 0.03681 | -0.0939 | -31.4588
-16 | -1.2023 | 0.02902 | -0.0947 | -41.43
-15.5 | -1.1987 | 0.02572 | -0.0923 | -46.6058
-15 | -1.2241 | 0.02175 | -0.086 | -56.2805
-14.5 | -1.2163 | 0.01985 | -0.0791 | -61.2746
-14 | -1.1791 | 0.01832 | -0.0756 | -64.3614
-13.5 | -1.1392 | 0.01663 | -0.0725 | -68.5027
-13 | -1.0927 | 0.01519 | -0.0699 | -71.9355
-12.5 | -1.0419 | 0.01397 | -0.0679 | -74.5812
-12 | -0.9896 | 0.01275 | -0.066 | -77.6157
-11.5 | -0.934 | 0.01181 | -0.0645 | -79.0855
-11 | -0.8766 | 0.011 | -0.0633 | -79.6909
-10.5 | -0.8178 | 0.01036 | -0.0624 | -78.9382
-10 | -0.7582 | 0.00975 | -0.0616 | -77.7641
-9.5 | -0.698 | 0.00924 | -0.061 | -75.5411
-9 | -0.6374 | 0.00875 | -0.0606 | -72.8457
-8.5 | -0.5763 | 0.00835 | -0.0603 | -69.018
-8 | -0.5148 | 0.00798 | -0.0602 | -64.5113
-7.5 | -0.4531 | 0.00767 | -0.0602 | -59.0743
-7 | -0.3919 | 0.00727 | -0.0602 | -53.9065
-6.5 | -0.3315 | 0.00677 | -0.0602 | -48.966
-6 | -0.2691 | 0.00657 | -0.0606 | -40.9589
-5.5 | -0.2067 | 0.00638 | -0.061 | -32.3981
-5 | -0.1441 | 0.00624 | -0.0615 | -23.0929
-4.5 | -0.0815 | 0.00609 | -0.062 | -13.3826
-4 | -0.0189 | 0.00599 | -0.0627 | -3.1553
-3.5 | 0.0438 | 0.00587 | -0.0633 | 7.4617
-3 | 0.1063 | 0.0058 | -0.0641 | 18.3276
-2.5 | 0.169 | 0.00571 | -0.0649 | 29.5972
-2 | 0.2314 | 0.00565 | -0.0657 | 40.9558
-1.5 | 0.2939 | 0.00556 | -0.0665 | 52.8597
-1 | 0.3559 | 0.00547 | -0.0674 | 65.064
-0.5 | 0.4183 | 0.00538 | -0.0683 | 77.7509
0 | 0.4804 | 0.00528 | -0.0692 | 90.9848
0.5 | 0.5424 | 0.00511 | -0.0702 | 106.1448
1 | 0.6031 | 0.00464 | -0.0712 | 129.9784
1.5 | 0.6651 | 0.00457 | -0.0722 | 145.5361
2 | 0.7275 | 0.00458 | -0.0732 | 158.8428
2.5 | 0.7895 | 0.00464 | -0.0742 | 170.1509
3 | 0.8514 | 0.00469 | -0.0751 | 181.5352
3.5 | 0.9134 | 0.00479 | -0.0761 | 190.6889
4 | 0.9749 | 0.00494 | -0.0769 | 197.3482
4.5 | 1.0359 | 0.00512 | -0.0777 | 202.3242
5 | 1.0956 | 0.0054 | -0.0783 | 202.8889
5.5 | 1.1546 | 0.00572 | -0.0788 | 201.8531
6 | 1.2126 | 0.00608 | -0.0791 | 199.4408
6.5 | 1.2703 | 0.00642 | -0.0793 | 197.866
7 | 1.3274 | 0.00677 | -0.0794 | 196.0709
7.5 | 1.3793 | 0.00736 | -0.0788 | 187.4049
8 | 1.4225 | 0.00829 | -0.0768 | 171.5923
8.5 | 1.4627 | 0.00913 | -0.0742 | 160.2081
9 | 1.4895 | 0.01003 | -0.0693 | 148.5045
10 | 1.502 | 0.01295 | -0.055 | 115.9846
10.5 | 1.515 | 0.01512 | -0.0505 | 100.1984
11 | 1.5313 | 0.01745 | -0.0469 | 87.7536
11.5 | 1.5382 | 0.02066 | -0.0433 | 74.453
12 | 1.5599 | 0.02438 | -0.0435 | 63.9828
12.5 | 1.5833 | 0.02781 | -0.0434 | 56.9328
13 | 1.6 | 0.03126 | -0.0421 | 51.1836
13.5 | 1.6136 | 0.03503 | -0.0407 | 46.0634
14 | 1.6279 | 0.03874 | -0.0394 | 42.0212
14.5 | 1.6358 | 0.04288 | -0.0377 | 38.1483
15 | 1.6366 | 0.04761 | -0.0357 | 34.3751
15.5 | 1.6259 | 0.05146 | -0.0305 | 31.5954
16 | 1.6308 | 0.05608 | -0.0293 | 29.0799
16.5 | 1.6336 | 0.0614 | -0.0289 | 26.6059
17 | 1.6396 | 0.06668 | -0.029 | 24.5891
17.5 | 1.6406 | 0.07271 | -0.0295 | 22.5636
18 | 1.645 | 0.07863 | -0.0304 | 20.9208
18.5 | 1.6465 | 0.08509 | -0.0318 | 19.3501
19 | 1.6449 | 0.09213 | -0.0336 | 17.8541
19.5 | 1.6469 | 0.09889 | -0.0356 | 16.6539
20 | 1.6443 | 0.10638 | -0.0381 | 15.4569

## 119. Re 12M Mach 0.50 (1)
BIGFOIL.COM POLAR EXPORT
NACA63-717 a=0.2
NACA63-717 a=0.2 |  |  |  | Cl Max: | 1.68 | at alpha= | 10 | deg
JavaFoil+Calcfoil stall+Eppler ext transition |  |  |  | L/D Max: | 121.012 | at alpha= | 5.5 | deg
Re: | 12000000 |  |  | Cd Min: | 0.00482 | at alpha= | -3.5 | deg
Mach: | 0.5 |  |  | Cl=0 at alpha= | -3.7746 | deg
|  |  |  | @ Cl=0.1, Cd= | 0.00482
|  |  |  | @ Cl=0.4, Cd= | 0.0060022
|  |  |  | @ Cl=0.6, Cd= | 0.0058547
alpha (deg) | Cl | Cd | Cm | Cl/Cd
-20 | -0.939 | 0.16101 | -0.03 | -5.83
-19.5 | -0.91 | 0.15183 | -0.03 | -5.992
-19 | -0.88 | 0.14903 | -0.03 | -5.906
-18.5 | -0.851 | 0.14325 | -0.03 | -5.94
-18 | -0.825 | 0.13002 | -0.031 | -6.348
-17.5 | -0.796 | 0.12534 | -0.031 | -6.35
-17 | -0.765 | 0.11978 | -0.03 | -6.387
-16.5 | -0.735 | 0.11615 | -0.03 | -6.332
-16 | -0.707 | 0.10861 | -0.03 | -6.511
-15.5 | -0.679 | 0.10046 | -0.031 | -6.762
-15 | -0.65 | 0.10557 | -0.03 | -6.153
-14.5 | -0.62 | 0.09939 | -0.03 | -6.239
-14 | -0.591 | 0.09334 | -0.03 | -6.335
-13.5 | -0.564 | 0.08596 | -0.032 | -6.56
-13 | -0.537 | 0.07893 | -0.033 | -6.798
-12.5 | -0.512 | 0.06935 | -0.036 | -7.381
-12 | -0.474 | 0.08409 | -0.029 | -5.634
-11.5 | -0.445 | 0.07648 | -0.029 | -5.821
-11 | -0.417 | 0.06961 | -0.031 | -5.996
-10.5 | -0.39 | 0.0629 | -0.033 | -6.2
-10 | -0.365 | 0.05417 | -0.037 | -6.738
-9.5 | -0.329 | 0.06591 | -0.028 | -4.99
-9 | -0.301 | 0.05719 | -0.031 | -5.264
-8.5 | -0.271 | 0.06249 | -0.029 | -4.343
-8 | -0.244 | 0.0519 | -0.032 | -4.697
-7.5 | -0.294 | 0.04462 | -0.037 | -6.596
-7 | -0.377 | 0.00983 | -0.059 | -38.303
-6.5 | -0.351 | 0.00551 | -0.062 | -63.671
-6 | -0.298 | 0.00532 | -0.062 | -56.024
-5.5 | -0.237 | 0.00495 | -0.063 | -47.788
-5 | -0.17 | 0.00497 | -0.063 | -34.207
-4.5 | -0.101 | 0.00508 | -0.064 | -19.955
-4 | -0.032 | 0.00486 | -0.064 | -6.487
-3.5 | 0.039 | 0.00482 | -0.065 | 8.107
-3 | 0.11 | 0.00482 | -0.065 | 22.891
-2.5 | 0.182 | 0.00581 | -0.066 | 31.248
-2 | 0.253 | 0.00594 | -0.067 | 42.623
-1.5 | 0.326 | 0.00596 | -0.067 | 54.666
-1 | 0.398 | 0.006 | -0.068 | 66.231
-0.5 | 0.469 | 0.00608 | -0.068 | 77.096
0 | 0.54 | 0.00604 | -0.069 | 89.409
0.5 | 0.608 | 0.00583 | -0.07 | 104.188
1 | 0.678 | 0.00646 | -0.07 | 105.042
1.5 | 0.744 | 0.00668 | -0.07 | 111.4
2 | 0.809 | 0.0073 | -0.07 | 110.786
2.5 | 0.874 | 0.00773 | -0.071 | 113.08
3 | 0.94 | 0.00817 | -0.071 | 115.035
3.5 | 1.005 | 0.0086 | -0.072 | 116.832
4 | 1.07 | 0.00902 | -0.072 | 118.594
4.5 | 1.134 | 0.00947 | -0.072 | 119.691
5 | 1.197 | 0.00993 | -0.073 | 120.629
5.5 | 1.26 | 0.01042 | -0.073 | 121.012
6 | 1.322 | 0.01103 | -0.074 | 119.896
6.5 | 1.383 | 0.01182 | -0.074 | 116.945
7 | 1.443 | 0.01264 | -0.075 | 114.163
7.5 | 1.497 | 0.01475 | -0.075 | 101.543
8 | 1.55 | 0.01669 | -0.075 | 92.919
8.5 | 1.594 | 0.01884 | -0.075 | 84.625
9 | 1.634 | 0.02066 | -0.076 | 79.112
9.5 | 1.662 | 0.02483 | -0.076 | 66.946
10 | 1.68 | 0.02729 | -0.076 | 61.553
10.5 | 1.678 | 0.02981 | -0.076 | 56.295
11 | 1.646 | 0.03283 | -0.077 | 50.125
11.5 | 1.535 | 0.03693 | -0.077 | 41.565
12 | 1.011 | 0.04278 | -0.077 | 23.626
12.5 | 1.039 | 0.04492 | -0.077 | 23.133
13 | 1.062 | 0.05252 | -0.077 | 20.232
13.5 | 1.092 | 0.05384 | -0.077 | 20.28
14 | 1.114 | 0.06198 | -0.077 | 17.97
14.5 | 1.145 | 0.06155 | -0.078 | 18.601
15 | 1.175 | 0.06167 | -0.078 | 19.046

## 120. Re 12M Mach 0.50 (2)
BIGFOIL.COM POLAR EXPORT
NACA63-717 a=0.2
NACA63-717 a=0.2 |  |  |  | Cl Max: | 1.6119 | at alpha= | 9 | deg
XFOIL ncrit=9 |  |  |  | L/D Max: | 210.393 | at alpha= | 5 | deg
Re: | 12000000 |  |  | Cd Min: | 0.07595 | at alpha= | 14 | deg
Mach: | 0.5 |  |  | Cl=0 at alpha= | -99 | deg
|  |  |  | @ Cl=0.1, Cd= | 0.00556
|  |  |  | @ Cl=0.4, Cd= | 0.00556
|  |  |  | @ Cl=0.6, Cd= | 0.0055213
alpha (deg) | Cl | Cd | Cm | Cl/Cd
0 | 0.5653 | 0.00556 | -0.0792 | 101.6727
0.5 | 0.6371 | 0.00548 | -0.0802 | 116.2591
1 | 0.7077 | 0.00493 | -0.0813 | 143.5497
1.5 | 0.7797 | 0.00492 | -0.0823 | 158.4756
2 | 0.8528 | 0.00497 | -0.0833 | 171.5895
2.5 | 0.925 | 0.00509 | -0.0841 | 181.7289
3 | 0.9982 | 0.00517 | -0.085 | 193.0754
3.5 | 1.0706 | 0.00537 | -0.0856 | 199.3669
4 | 1.1423 | 0.00561 | -0.086 | 203.6185
4.5 | 1.2147 | 0.00582 | -0.0863 | 208.7113
5 | 1.2855 | 0.00611 | -0.0862 | 210.3928
5.5 | 1.3542 | 0.00647 | -0.0857 | 209.3045
6 | 1.417 | 0.00703 | -0.0841 | 201.5647
6.5 | 1.4762 | 0.00762 | -0.0819 | 193.727
7 | 1.5307 | 0.00822 | -0.0787 | 186.2165
7.5 | 1.5576 | 0.009 | -0.0711 | 173.0667
8 | 1.5815 | 0.0104 | -0.0643 | 152.0673
8.5 | 1.5967 | 0.01252 | -0.0575 | 127.5319
9 | 1.6119 | 0.01673 | -0.0556 | 96.3479
9.5 | 1.5862 | 0.02105 | -0.0466 | 75.3539
10 | 1.5845 | 0.02666 | -0.0444 | 59.4336
10.5 | 1.5874 | 0.03147 | -0.0411 | 50.4417
11 | 1.5734 | 0.03747 | -0.0376 | 41.9909
11.5 | 1.5651 | 0.04303 | -0.0341 | 36.3723
12 | 1.5396 | 0.04924 | -0.0294 | 31.2673
12.5 | 1.5087 | 0.05605 | -0.0251 | 26.917
13 | 1.4982 | 0.06283 | -0.0238 | 23.8453
13.5 | 1.4979 | 0.06938 | -0.0234 | 21.5898
14 | 1.5016 | 0.07595 | -0.0236 | 19.7709

## 121. Re 14M Mach 0.00 (1)
BIGFOIL.COM POLAR EXPORT
NACA63-717 a=0.2
NACA63-717 a=0.2 |  |  |  | Cl Max: | 1.784 | at alpha= | 14 | deg
JavaFoil+Calcfoil stall+Eppler ext transition |  |  |  | L/D Max: | 145.148 | at alpha= | 5.5 | deg
Re: | 14000000 |  |  | Cd Min: | 0.00465 | at alpha= | -3.5 | deg
Mach: | 0 |  |  | Cl=0 at alpha= | -3.7742 | deg
|  |  |  | @ Cl=0.1, Cd= | 0.0047061
|  |  |  | @ Cl=0.4, Cd= | 0.0060326
|  |  |  | @ Cl=0.6, Cd= | 0.0057979
alpha (deg) | Cl | Cd | Cm | Cl/Cd
-16.5 | -0.639 | 0.10766 | -0.027 | -5.939
-16 | -0.649 | 0.10157 | -0.028 | -6.389
-15.5 | -0.657 | 0.09554 | -0.029 | -6.875
-15 | -0.663 | 0.08989 | -0.029 | -7.371
-14.5 | -0.666 | 0.08433 | -0.03 | -7.896
-14 | -0.668 | 0.07815 | -0.031 | -8.541
-13.5 | -0.667 | 0.07108 | -0.032 | -9.39
-13 | -0.664 | 0.06532 | -0.033 | -10.16
-12.5 | -0.685 | 0.04129 | -0.039 | -16.588
-12 | -0.723 | 0.01737 | -0.045 | -41.635
-11.5 | -0.726 | 0.01188 | -0.047 | -61.066
-11 | -0.705 | 0.01106 | -0.048 | -63.703
-10.5 | -0.693 | 0.0059 | -0.05 | -117.505
-10 | -0.66 | 0.00573 | -0.05 | -115.055
-9.5 | -0.622 | 0.0056 | -0.051 | -110.927
-9 | -0.58 | 0.00552 | -0.051 | -105.018
-8.5 | -0.535 | 0.00522 | -0.051 | -102.416
-8 | -0.487 | 0.00514 | -0.052 | -94.632
-7.5 | -0.435 | 0.00507 | -0.052 | -85.804
-7 | -0.382 | 0.00473 | -0.053 | -80.756
-6.5 | -0.326 | 0.00474 | -0.053 | -68.847
-6 | -0.269 | 0.0047 | -0.054 | -57.135
-5.5 | -0.21 | 0.00469 | -0.054 | -44.724
-5 | -0.15 | 0.00468 | -0.055 | -31.969
-4.5 | -0.089 | 0.00472 | -0.055 | -18.795
-4 | -0.028 | 0.00469 | -0.056 | -5.868
-3.5 | 0.034 | 0.00465 | -0.056 | 7.315
-3 | 0.096 | 0.00465 | -0.057 | 20.61
-2.5 | 0.158 | 0.00552 | -0.057 | 28.566
-2 | 0.22 | 0.00555 | -0.058 | 39.585
-1.5 | 0.282 | 0.00564 | -0.058 | 50.066
-1 | 0.344 | 0.00559 | -0.059 | 61.566
-0.5 | 0.406 | 0.00608 | -0.059 | 66.779
0 | 0.468 | 0.00608 | -0.06 | 77.021
0.5 | 0.528 | 0.00563 | -0.06 | 93.64
1 | 0.589 | 0.00576 | -0.061 | 102.171
1.5 | 0.65 | 0.00597 | -0.061 | 108.908
2 | 0.711 | 0.0062 | -0.062 | 114.617
2.5 | 0.772 | 0.00643 | -0.062 | 120.131
3 | 0.833 | 0.00663 | -0.063 | 125.663
3.5 | 0.893 | 0.00689 | -0.063 | 129.578
4 | 0.954 | 0.00707 | -0.064 | 134.931
4.5 | 1.014 | 0.00731 | -0.064 | 138.638
5 | 1.066 | 0.0075 | -0.065 | 142.246
5.5 | 1.122 | 0.00773 | -0.065 | 145.148
6 | 1.178 | 0.00813 | -0.065 | 144.872
6.5 | 1.233 | 0.00851 | -0.066 | 144.92
7 | 1.286 | 0.00921 | -0.066 | 139.654
7.5 | 1.338 | 0.01011 | -0.066 | 132.341
8 | 1.39 | 0.01097 | -0.066 | 126.651
8.5 | 1.438 | 0.01197 | -0.067 | 120.101
9 | 1.485 | 0.01286 | -0.067 | 115.446
9.5 | 1.531 | 0.0137 | -0.068 | 111.727
10 | 1.571 | 0.01585 | -0.068 | 99.1
10.5 | 1.611 | 0.01686 | -0.068 | 95.553
11 | 1.65 | 0.01796 | -0.068 | 91.836
11.5 | 1.684 | 0.01906 | -0.069 | 88.327
12 | 1.714 | 0.02022 | -0.069 | 84.769
12.5 | 1.74 | 0.02143 | -0.07 | 81.177
13 | 1.762 | 0.02275 | -0.07 | 77.466
13.5 | 1.777 | 0.02428 | -0.07 | 73.189
14 | 1.784 | 0.02594 | -0.071 | 68.764
14.5 | 1.783 | 0.02752 | -0.071 | 64.811
15 | 1.777 | 0.02924 | -0.071 | 60.764
15.5 | 1.763 | 0.03121 | -0.072 | 56.496
16 | 1.745 | 0.03321 | -0.072 | 52.538
16.5 | 1.721 | 0.03531 | -0.072 | 48.727
17 | 1.691 | 0.03821 | -0.072 | 44.254
17.5 | 1.657 | 0.04059 | -0.073 | 40.828
18 | 1.619 | 0.04337 | -0.073 | 37.344
18.5 | 1.578 | 0.04653 | -0.073 | 33.914
19 | 1.534 | 0.04949 | -0.073 | 30.998

## 122. Re 14M Mach 0.00 (2)
BIGFOIL.COM POLAR EXPORT
NACA63-717 a=0.2
NACA63-717 a=0.2 |  |  |  | Cl Max: | 1.7276 | at alpha= | 17 | deg
XFOIL ncrit=9 |  |  |  | L/D Max: | 198.399 | at alpha= | 5.5 | deg
Re: | 14000000 |  |  | Cd Min: | 0.08085 | at alpha= | 20 | deg
Mach: | 0 |  |  | Cl=0 at alpha= | -3.8397 | deg
|  |  |  | @ Cl=0.1, Cd= | 0.0056105
|  |  |  | @ Cl=0.4, Cd= | 0.0052194
|  |  |  | @ Cl=0.6, Cd= | 0.0045239
alpha (deg) | Cl | Cd | Cm | Cl/Cd
-20 | -1.5033 | 0.02897 | -0.0822 | -51.8916
-19.5 | -1.4871 | 0.02654 | -0.0812 | -56.0324
-19 | -1.4837 | 0.02352 | -0.079 | -63.0825
-18.5 | -1.4638 | 0.02188 | -0.0767 | -66.9013
-18 | -1.4511 | 0.02014 | -0.0731 | -72.0506
-17.5 | -1.4374 | 0.01891 | -0.0682 | -76.0127
-17 | -1.418 | 0.0177 | -0.0635 | -80.113
-16.5 | -1.3777 | 0.01695 | -0.0617 | -81.2802
-16 | -1.3375 | 0.01599 | -0.0599 | -83.646
-15.5 | -1.2928 | 0.01522 | -0.0586 | -84.9409
-15 | -1.2472 | 0.01437 | -0.0574 | -86.7919
-14.5 | -1.1992 | 0.01365 | -0.0565 | -87.8535
-14 | -1.149 | 0.01302 | -0.0559 | -88.2488
-13.5 | -1.0983 | 0.01238 | -0.0553 | -88.7157
-13 | -1.0464 | 0.01176 | -0.0548 | -88.9796
-12.5 | -0.9936 | 0.0112 | -0.0545 | -88.7143
-12 | -0.9402 | 0.01063 | -0.0543 | -88.4478
-11.5 | -0.8859 | 0.01012 | -0.0541 | -87.5395
-11 | -0.831 | 0.00963 | -0.054 | -86.2928
-10.5 | -0.7753 | 0.00921 | -0.0541 | -84.1802
-10 | -0.7191 | 0.00879 | -0.0542 | -81.8089
-9.5 | -0.6627 | 0.00839 | -0.0543 | -78.9869
-9 | -0.6056 | 0.00804 | -0.0546 | -75.3234
-8.5 | -0.548 | 0.00776 | -0.0549 | -70.6186
-8 | -0.4901 | 0.00746 | -0.0553 | -65.6971
-7.5 | -0.4323 | 0.00716 | -0.0557 | -60.3771
-7 | -0.3752 | 0.00667 | -0.056 | -56.2519
-6.5 | -0.3165 | 0.00646 | -0.0565 | -48.9938
-6 | -0.2573 | 0.00627 | -0.0571 | -41.0367
-5.5 | -0.198 | 0.00614 | -0.0577 | -32.2476
-5 | -0.1385 | 0.00599 | -0.0584 | -23.1219
-4.5 | -0.0789 | 0.00588 | -0.0591 | -13.4184
-4 | -0.0192 | 0.00578 | -0.0599 | -3.3218
-3.5 | 0.0407 | 0.00568 | -0.0606 | 7.1655
-3 | 0.1004 | 0.00561 | -0.0614 | 17.8966
-2.5 | 0.1604 | 0.00553 | -0.0622 | 29.0054
-2 | 0.2202 | 0.00549 | -0.0631 | 40.1093
-1.5 | 0.28 | 0.00541 | -0.0639 | 51.756
-1 | 0.3396 | 0.00532 | -0.0648 | 63.8346
-0.5 | 0.3994 | 0.00522 | -0.0657 | 76.5134
0 | 0.459 | 0.00516 | -0.0666 | 88.9535
0.5 | 0.5187 | 0.00504 | -0.0676 | 102.9167
1 | 0.5769 | 0.00459 | -0.0686 | 125.6863
1.5 | 0.6363 | 0.00442 | -0.0696 | 143.9593
2 | 0.6957 | 0.00447 | -0.0705 | 155.6376
2.5 | 0.7553 | 0.00448 | -0.0715 | 168.5938
3 | 0.8144 | 0.00453 | -0.0725 | 179.7792
3.5 | 0.8736 | 0.00459 | -0.0735 | 190.3268
4 | 0.9321 | 0.00475 | -0.0744 | 196.2316
4.5 | 0.9898 | 0.005 | -0.0751 | 197.96
5.5 | 1.1031 | 0.00556 | -0.0765 | 198.3993
6 | 1.1589 | 0.00586 | -0.0771 | 197.7645
6.5 | 1.2148 | 0.00613 | -0.0777 | 198.1729
7 | 1.2683 | 0.00654 | -0.078 | 193.9297
7.5 | 1.3163 | 0.00727 | -0.0774 | 181.0591
8 | 1.3621 | 0.00803 | -0.0766 | 169.6264
8.5 | 1.4064 | 0.00873 | -0.0754 | 161.0997
9 | 1.4475 | 0.00944 | -0.0738 | 153.3369
9.5 | 1.4812 | 0.01025 | -0.0708 | 144.5073
11 | 1.5187 | 0.01393 | -0.0536 | 109.0237
11.5 | 1.537 | 0.01572 | -0.0502 | 97.7735
12 | 1.5518 | 0.01793 | -0.047 | 86.5477
12.5 | 1.5692 | 0.02025 | -0.0446 | 77.4914
13 | 1.5936 | 0.02235 | -0.0432 | 71.302
13.5 | 1.6394 | 0.02499 | -0.047 | 65.6022
14 | 1.6605 | 0.02781 | -0.0463 | 59.7087
14.5 | 1.6782 | 0.03087 | -0.0454 | 54.3635
15 | 1.6914 | 0.03434 | -0.0443 | 49.2545
15.5 | 1.7057 | 0.03779 | -0.0434 | 45.1363
16 | 1.7153 | 0.04162 | -0.0423 | 41.2134
16.5 | 1.7249 | 0.04548 | -0.0413 | 37.9266
17 | 1.7276 | 0.0498 | -0.0398 | 34.6908
17.5 | 1.7243 | 0.05433 | -0.0377 | 31.7375
18 | 1.7089 | 0.05854 | -0.033 | 29.192
18.5 | 1.7115 | 0.06376 | -0.0332 | 26.8428
19 | 1.7121 | 0.06944 | -0.0338 | 24.6558
19.5 | 1.7166 | 0.07481 | -0.0347 | 22.9461
20 | 1.7175 | 0.08085 | -0.036 | 21.243

## 123. Re 14M Mach 0.10 (1)
BIGFOIL.COM POLAR EXPORT
NACA63-717 a=0.2
NACA63-717 a=0.2 |  |  |  | Cl Max: | 1.781 | at alpha= | 14 | deg
JavaFoil+Calcfoil stall+Eppler ext transition |  |  |  | L/D Max: | 144.597 | at alpha= | 5.5 | deg
Re: | 14000000 |  |  | Cd Min: | 0.00465 | at alpha= | -3 | deg
Mach: | 0.1 |  |  | Cl=0 at alpha= | -3.7742 | deg
|  |  |  | @ Cl=0.1, Cd= | 0.0047061
|  |  |  | @ Cl=0.4, Cd= | 0.0060355
|  |  |  | @ Cl=0.6, Cd= | 0.0057962
alpha (deg) | Cl | Cd | Cm | Cl/Cd
-16.5 | -0.604 | 0.10966 | -0.027 | -5.51
-16 | -0.617 | 0.10379 | -0.028 | -5.943
-15.5 | -0.628 | 0.09785 | -0.028 | -6.415
-15 | -0.637 | 0.09198 | -0.029 | -6.922
-14.5 | -0.643 | 0.0862 | -0.029 | -7.462
-14 | -0.647 | 0.0806 | -0.03 | -8.03
-13.5 | -0.649 | 0.07436 | -0.031 | -8.726
-13 | -0.647 | 0.06868 | -0.032 | -9.426
-12.5 | -0.647 | 0.05952 | -0.034 | -10.866
-12 | -0.693 | 0.02463 | -0.044 | -28.151
-11.5 | -0.708 | 0.01404 | -0.047 | -50.432
-11 | -0.694 | 0.01204 | -0.048 | -57.645
-10.5 | -0.69 | 0.00594 | -0.05 | -116.11
-10 | -0.658 | 0.00577 | -0.05 | -114.088
-9.5 | -0.621 | 0.00563 | -0.051 | -110.271
-9 | -0.58 | 0.00554 | -0.051 | -104.754
-8.5 | -0.536 | 0.00525 | -0.052 | -102.096
-8 | -0.488 | 0.00516 | -0.052 | -94.557
-7.5 | -0.437 | 0.00509 | -0.053 | -85.835
-7 | -0.383 | 0.00507 | -0.053 | -75.563
-6.5 | -0.327 | 0.00474 | -0.054 | -69.035
-6 | -0.27 | 0.00471 | -0.054 | -57.324
-5.5 | -0.211 | 0.00469 | -0.054 | -44.892
-5 | -0.15 | 0.00485 | -0.055 | -31.003
-4.5 | -0.089 | 0.00472 | -0.055 | -18.874
-4 | -0.028 | 0.00469 | -0.056 | -5.894
-3.5 | 0.034 | 0.00466 | -0.056 | 7.34
-3 | 0.096 | 0.00465 | -0.057 | 20.71
-2.5 | 0.158 | 0.00552 | -0.057 | 28.691
-2 | 0.221 | 0.00558 | -0.058 | 39.586
-1.5 | 0.284 | 0.00562 | -0.058 | 50.469
-1 | 0.346 | 0.0056 | -0.059 | 61.825
-0.5 | 0.408 | 0.0061 | -0.059 | 66.913
0 | 0.47 | 0.00611 | -0.06 | 77.016
0.5 | 0.53 | 0.00564 | -0.06 | 94.051
1 | 0.592 | 0.00577 | -0.061 | 102.604
1.5 | 0.653 | 0.00597 | -0.062 | 109.399
2 | 0.715 | 0.00619 | -0.062 | 115.504
2.5 | 0.776 | 0.00644 | -0.063 | 120.559
3 | 0.837 | 0.00665 | -0.063 | 125.841
3.5 | 0.898 | 0.0069 | -0.064 | 130.069
4 | 0.958 | 0.00714 | -0.064 | 134.111
4.5 | 1.019 | 0.00742 | -0.065 | 137.241
5 | 1.07 | 0.00756 | -0.065 | 141.519
5.5 | 1.127 | 0.00779 | -0.065 | 144.597
6 | 1.182 | 0.0082 | -0.066 | 144.177
6.5 | 1.238 | 0.0086 | -0.066 | 143.93
7 | 1.291 | 0.00933 | -0.066 | 138.452
7.5 | 1.344 | 0.01022 | -0.066 | 131.469
8 | 1.395 | 0.01112 | -0.067 | 125.473
8.5 | 1.443 | 0.01214 | -0.067 | 118.889
9 | 1.491 | 0.01303 | -0.067 | 114.384
9.5 | 1.537 | 0.0139 | -0.068 | 110.533
10 | 1.576 | 0.01608 | -0.068 | 98.03
10.5 | 1.616 | 0.01715 | -0.068 | 94.252
11 | 1.654 | 0.01824 | -0.069 | 90.675
11.5 | 1.688 | 0.01937 | -0.069 | 87.155
12 | 1.717 | 0.02057 | -0.069 | 83.474
12.5 | 1.742 | 0.02188 | -0.07 | 79.633
13 | 1.763 | 0.02325 | -0.07 | 75.814
13.5 | 1.776 | 0.02482 | -0.07 | 71.562
14 | 1.781 | 0.02647 | -0.071 | 67.274
14.5 | 1.777 | 0.02807 | -0.071 | 63.304
15 | 1.767 | 0.03004 | -0.072 | 58.807
15.5 | 1.75 | 0.03193 | -0.072 | 54.81
16 | 1.727 | 0.03413 | -0.072 | 50.603
16.5 | 1.698 | 0.03669 | -0.072 | 46.277
17 | 1.664 | 0.03924 | -0.073 | 42.399
17.5 | 1.624 | 0.04196 | -0.073 | 38.71
18 | 1.581 | 0.04503 | -0.073 | 35.105
18.5 | 1.534 | 0.04795 | -0.073 | 31.986
19 | 1.483 | 0.05159 | -0.074 | 28.754

## 124. Re 14M Mach 0.10 (2)
BIGFOIL.COM POLAR EXPORT
NACA63-717 a=0.2
NACA63-717 a=0.2 |  |  |  | Cl Max: | 1.7168 | at alpha= | 16.5 | deg
XFOIL ncrit=9 |  |  |  | L/D Max: | 199.086 | at alpha= | 5.5 | deg
Re: | 14000000 |  |  | Cd Min: | 0.08416 | at alpha= | 20 | deg
Mach: | 0.1 |  |  | Cl=0 at alpha= | -3.8408 | deg
|  |  |  | @ Cl=0.1, Cd= | 0.0056215
|  |  |  | @ Cl=0.4, Cd= | 0.0052338
|  |  |  | @ Cl=0.6, Cd= | 0.004546
alpha (deg) | Cl | Cd | Cm | Cl/Cd
-20 | -1.4741 | 0.03333 | -0.0856 | -44.2274
-19.5 | -1.4609 | 0.03023 | -0.0853 | -48.3262
-19 | -1.4655 | 0.02614 | -0.084 | -56.0635
-18.5 | -1.4464 | 0.02411 | -0.0823 | -59.9917
-18 | -1.4366 | 0.02183 | -0.0792 | -65.8085
-17.5 | -1.4216 | 0.02021 | -0.0755 | -70.3414
-17 | -1.4193 | 0.01862 | -0.0686 | -76.2245
-16.5 | -1.3827 | 0.01783 | -0.066 | -77.5491
-16 | -1.3453 | 0.01672 | -0.0636 | -80.4605
-15.5 | -1.3015 | 0.01587 | -0.0619 | -82.0101
-15 | -1.257 | 0.01491 | -0.0603 | -84.3058
-14.5 | -1.2091 | 0.01411 | -0.0592 | -85.691
-14 | -1.1588 | 0.01342 | -0.0582 | -86.3487
-13.5 | -1.1079 | 0.01272 | -0.0574 | -87.0991
-13 | -1.0558 | 0.01205 | -0.0568 | -87.6183
-12.5 | -1.0024 | 0.01146 | -0.0563 | -87.4695
-12 | -0.9484 | 0.01086 | -0.0558 | -87.3297
-11.5 | -0.8937 | 0.0103 | -0.0555 | -86.767
-11 | -0.8383 | 0.00978 | -0.0553 | -85.7157
-10.5 | -0.782 | 0.00933 | -0.0552 | -83.8156
-10 | -0.7253 | 0.0089 | -0.0552 | -81.4944
-9.5 | -0.6682 | 0.00849 | -0.0553 | -78.7044
-9 | -0.6107 | 0.00811 | -0.0554 | -75.3021
-8.5 | -0.5525 | 0.00781 | -0.0557 | -70.7426
-8 | -0.494 | 0.00752 | -0.056 | -65.6915
-7.5 | -0.4355 | 0.00722 | -0.0563 | -60.3186
-7 | -0.3781 | 0.00669 | -0.0565 | -56.5172
-6.5 | -0.3189 | 0.00649 | -0.057 | -49.1371
-6 | -0.2592 | 0.0063 | -0.0576 | -41.1429
-5.5 | -0.1994 | 0.00616 | -0.0582 | -32.3701
-5 | -0.1394 | 0.00601 | -0.0589 | -23.1947
-4.5 | -0.0794 | 0.00589 | -0.0596 | -13.4805
-4 | -0.0192 | 0.00579 | -0.0603 | -3.3161
-3.5 | 0.0411 | 0.00569 | -0.061 | 7.2232
-3 | 0.1013 | 0.00562 | -0.0618 | 18.0249
-2.5 | 0.1617 | 0.00554 | -0.0626 | 29.1877
-2 | 0.2218 | 0.0055 | -0.0635 | 40.3273
-1.5 | 0.2821 | 0.00542 | -0.0643 | 52.048
-1 | 0.3421 | 0.00533 | -0.0652 | 64.1839
-0.5 | 0.4023 | 0.00523 | -0.0661 | 76.9216
0 | 0.4623 | 0.00517 | -0.067 | 89.4197
0.5 | 0.5223 | 0.00505 | -0.068 | 103.4257
1 | 0.581 | 0.0046 | -0.069 | 126.3043
1.5 | 0.6408 | 0.00443 | -0.07 | 144.6501
2 | 0.7006 | 0.00448 | -0.071 | 156.3839
2.5 | 0.7606 | 0.00449 | -0.072 | 169.3987
3 | 0.8201 | 0.00455 | -0.0729 | 180.2418
3.5 | 0.8798 | 0.00461 | -0.0739 | 190.846
4 | 0.9388 | 0.00477 | -0.0748 | 196.8134
4.5 | 0.9968 | 0.00501 | -0.0756 | 198.9621
5 | 1.054 | 0.00531 | -0.0762 | 198.4934
5.5 | 1.1109 | 0.00558 | -0.0769 | 199.086
6 | 1.1671 | 0.00589 | -0.0774 | 198.1494
6.5 | 1.2234 | 0.00616 | -0.078 | 198.6039
7 | 1.2773 | 0.00658 | -0.0782 | 194.1185
7.5 | 1.3261 | 0.00727 | -0.0777 | 182.4072
8 | 1.3712 | 0.00808 | -0.0766 | 169.703
8.5 | 1.4153 | 0.0088 | -0.0753 | 160.8295
9 | 1.4554 | 0.00953 | -0.0734 | 152.7177
9.5 | 1.4875 | 0.01035 | -0.0701 | 143.7198
10 | 1.4919 | 0.01116 | -0.0619 | 133.6828
10.5 | 1.5072 | 0.01254 | -0.0569 | 120.1914
11 | 1.5197 | 0.01442 | -0.0523 | 105.3883
11.5 | 1.5374 | 0.01636 | -0.049 | 93.9731
12 | 1.5524 | 0.0187 | -0.0459 | 83.016
12.5 | 1.5702 | 0.02113 | -0.0436 | 74.3114
13 | 1.6169 | 0.02344 | -0.0468 | 68.9804
13.5 | 1.641 | 0.02623 | -0.0465 | 62.562
14 | 1.6597 | 0.02928 | -0.0456 | 56.6837
14.5 | 1.6767 | 0.03242 | -0.0445 | 51.7181
15 | 1.6895 | 0.03597 | -0.0433 | 46.9697
15.5 | 1.7011 | 0.03976 | -0.0423 | 42.7842
16 | 1.7088 | 0.04383 | -0.0412 | 38.987
16.5 | 1.7168 | 0.04789 | -0.0401 | 35.8488
17 | 1.7167 | 0.05237 | -0.0383 | 32.7802
17.5 | 1.6976 | 0.05632 | -0.0324 | 30.142
18 | 1.7026 | 0.06112 | -0.0322 | 27.8567
18.5 | 1.7055 | 0.06649 | -0.0326 | 25.6505
19 | 1.707 | 0.07218 | -0.0333 | 23.6492
19.5 | 1.7109 | 0.07781 | -0.0344 | 21.9882
20 | 1.7103 | 0.08416 | -0.0358 | 20.322

## 125. Re 14M Mach 0.25 (1)
BIGFOIL.COM POLAR EXPORT
NACA63-717 a=0.2
NACA63-717 a=0.2 |  |  |  | Cl Max: | 1.758 | at alpha= | 13 | deg
JavaFoil+Calcfoil stall+Eppler ext transition |  |  |  | L/D Max: | 142.653 | at alpha= | 4 | deg
Re: | 14000000 |  |  | Cd Min: | 0.0047 | at alpha= | -5 | deg
Mach: | 0.25 |  |  | Cl=0 at alpha= | -3.7778 | deg
|  |  |  | @ Cl=0.1, Cd= | 0.0055303
|  |  |  | @ Cl=0.4, Cd= | 0.0060081
|  |  |  | @ Cl=0.6, Cd= | 0.0058584
alpha (deg) | Cl | Cd | Cm | Cl/Cd
-15 | -0.41 | 0.10341 | -0.026 | -3.967
-14.5 | -0.447 | 0.09683 | -0.027 | -4.619
-14 | -0.479 | 0.09119 | -0.028 | -5.258
-13.5 | -0.506 | 0.08503 | -0.028 | -5.957
-13 | -0.528 | 0.07914 | -0.029 | -6.677
-12.5 | -0.544 | 0.07334 | -0.03 | -7.422
-12 | -0.553 | 0.06921 | -0.031 | -7.993
-11.5 | -0.559 | 0.06173 | -0.033 | -9.054
-11 | -0.561 | 0.05299 | -0.036 | -10.588
-10.5 | -0.612 | 0.0184 | -0.047 | -33.255
-10 | -0.627 | 0.01004 | -0.051 | -62.517
-9.5 | -0.611 | 0.00582 | -0.052 | -105.055
-9 | -0.577 | 0.00569 | -0.053 | -101.467
-8.5 | -0.537 | 0.00543 | -0.053 | -98.876
-8 | -0.492 | 0.00524 | -0.054 | -93.839
-7.5 | -0.443 | 0.00517 | -0.054 | -85.749
-7 | -0.39 | 0.00515 | -0.055 | -75.802
-6.5 | -0.334 | 0.00483 | -0.055 | -69.272
-6 | -0.276 | 0.00473 | -0.056 | -58.311
-5.5 | -0.216 | 0.00472 | -0.056 | -45.75
-5 | -0.154 | 0.0047 | -0.056 | -32.766
-4.5 | -0.092 | 0.00474 | -0.057 | -19.303
-4 | -0.028 | 0.00473 | -0.057 | -6.005
-3.5 | 0.035 | 0.00472 | -0.058 | 7.435
-3 | 0.099 | 0.00553 | -0.058 | 17.893
-2.5 | 0.163 | 0.00555 | -0.059 | 29.316
-2 | 0.227 | 0.00561 | -0.06 | 40.398
-1.5 | 0.292 | 0.00566 | -0.06 | 51.531
-1 | 0.356 | 0.00561 | -0.061 | 63.353
-0.5 | 0.419 | 0.00618 | -0.061 | 67.901
0 | 0.483 | 0.00567 | -0.062 | 85.2
0.5 | 0.545 | 0.00571 | -0.062 | 95.412
1 | 0.608 | 0.00588 | -0.063 | 103.336
1.5 | 0.671 | 0.00612 | -0.063 | 109.743
2 | 0.734 | 0.00632 | -0.064 | 116.141
2.5 | 0.797 | 0.00665 | -0.064 | 119.884
3 | 0.859 | 0.00688 | -0.065 | 124.849
3.5 | 0.922 | 0.00716 | -0.065 | 128.806
4 | 0.978 | 0.00685 | -0.066 | 142.653
4.5 | 1.036 | 0.00764 | -0.066 | 135.603
5 | 1.094 | 0.0079 | -0.066 | 138.573
5.5 | 1.152 | 0.00818 | -0.067 | 140.884
6 | 1.209 | 0.00862 | -0.067 | 140.262
6.5 | 1.266 | 0.00907 | -0.067 | 139.544
7 | 1.32 | 0.00995 | -0.068 | 132.663
7.5 | 1.373 | 0.01095 | -0.068 | 125.465
8 | 1.426 | 0.01196 | -0.068 | 119.261
8.5 | 1.474 | 0.0131 | -0.069 | 112.479
9 | 1.516 | 0.01595 | -0.069 | 95.034
9.5 | 1.567 | 0.01508 | -0.069 | 103.857
10 | 1.605 | 0.01753 | -0.07 | 91.534
10.5 | 1.643 | 0.01876 | -0.07 | 87.561
11 | 1.678 | 0.02001 | -0.07 | 83.841
11.5 | 1.707 | 0.02129 | -0.071 | 80.18
12 | 1.73 | 0.0227 | -0.071 | 76.211
12.5 | 1.747 | 0.02433 | -0.071 | 71.8
13 | 1.758 | 0.02601 | -0.072 | 67.571
13.5 | 1.758 | 0.0278 | -0.072 | 63.236
14 | 1.745 | 0.02998 | -0.072 | 58.213
14.5 | 1.719 | 0.03216 | -0.073 | 53.44
15 | 1.682 | 0.03457 | -0.073 | 48.643
15.5 | 1.634 | 0.03711 | -0.073 | 44.039
16 | 1.576 | 0.03988 | -0.073 | 39.522
16.5 | 1.508 | 0.043 | -0.074 | 35.063
17 | 1.429 | 0.04701 | -0.074 | 30.402
17.5 | 1.342 | 0.05133 | -0.074 | 26.149
18 | 1.247 | 0.05734 | -0.074 | 21.741

## 126. Re 14M Mach 0.25 (2)
BIGFOIL.COM POLAR EXPORT
NACA63-717 a=0.2
NACA63-717 a=0.2 |  |  |  | Cl Max: | 1.6703 | at alpha= | 15.5 | deg
XFOIL ncrit=9 |  |  |  | L/D Max: | 203.284 | at alpha= | 5 | deg
Re: | 14000000 |  |  | Cd Min: | 0.19129 | at alpha= | -20 | deg
Mach: | 0.25 |  |  | Cl=0 at alpha= | -3.8464 | deg
|  |  |  | @ Cl=0.1, Cd= | 0.0056778
|  |  |  | @ Cl=0.4, Cd= | 0.0053206
|  |  |  | @ Cl=0.6, Cd= | 0.0046679
alpha (deg) | Cl | Cd | Cm | Cl/Cd
-20 | -0.6105 | 0.19129 | 0.0144 | -3.1915
-19.5 | -0.6011 | 0.1827 | 0.0088 | -3.2901
-19 | -0.5914 | 0.17424 | 0.0032 | -3.3942
-18.5 | -0.5831 | 0.16552 | -0.0024 | -3.5228
-17.5 | -1.1352 | 0.05087 | -0.0869 | -22.3157
-17 | -1.2365 | 0.03518 | -0.0963 | -35.1478
-16.5 | -1.2173 | 0.03205 | -0.0959 | -37.9813
-16 | -1.2489 | 0.02604 | -0.0943 | -47.9608
-15.5 | -1.2423 | 0.02335 | -0.0907 | -53.2034
-15 | -1.2625 | 0.02038 | -0.0824 | -61.948
-14.5 | -1.2372 | 0.01855 | -0.0776 | -66.6954
-14 | -1.1953 | 0.01717 | -0.0744 | -69.6156
-13.5 | -1.1512 | 0.01567 | -0.0715 | -73.4652
-13 | -1.1019 | 0.0144 | -0.0692 | -76.5208
-12.5 | -1.0486 | 0.01335 | -0.0673 | -78.5468
-12 | -0.9928 | 0.01248 | -0.0657 | -79.5513
-11.5 | -0.9364 | 0.01159 | -0.0643 | -80.7938
-11 | -0.879 | 0.01078 | -0.0631 | -81.5399
-10.5 | -0.82 | 0.01011 | -0.0622 | -81.1078
-10 | -0.7602 | 0.00954 | -0.0614 | -79.6855
-9.5 | -0.6998 | 0.00902 | -0.0608 | -77.5831
-9 | -0.6389 | 0.00857 | -0.0604 | -74.5508
-8.5 | -0.5778 | 0.00814 | -0.0602 | -70.9828
-8 | -0.5162 | 0.00779 | -0.06 | -66.2644
-7.5 | -0.4543 | 0.00749 | -0.0601 | -60.6542
-7 | -0.3926 | 0.00715 | -0.0601 | -54.9091
-6.5 | -0.3321 | 0.00665 | -0.0601 | -49.9398
-6 | -0.2698 | 0.00642 | -0.0605 | -42.0249
-5.5 | -0.2074 | 0.00624 | -0.0609 | -33.2372
-5 | -0.1446 | 0.00609 | -0.0614 | -23.7438
-4.5 | -0.0821 | 0.00596 | -0.062 | -13.7752
-4 | -0.0192 | 0.00585 | -0.0626 | -3.2821
-3.5 | 0.0433 | 0.00575 | -0.0633 | 7.5304
-3 | 0.1061 | 0.00567 | -0.0641 | 18.7125
-2.5 | 0.1687 | 0.00559 | -0.0648 | 30.1789
-2 | 0.2313 | 0.00553 | -0.0657 | 41.8264
-1.5 | 0.2937 | 0.00548 | -0.0665 | 53.5949
-1 | 0.356 | 0.00537 | -0.0674 | 66.2942
-0.5 | 0.4183 | 0.0053 | -0.0683 | 78.9245
0 | 0.4806 | 0.00521 | -0.0692 | 92.2457
0.5 | 0.5429 | 0.00511 | -0.0702 | 106.2427
1 | 0.6036 | 0.00464 | -0.0713 | 130.0862
1.5 | 0.6657 | 0.00449 | -0.0723 | 148.2628
2 | 0.7278 | 0.00455 | -0.0733 | 159.956
2.5 | 0.7901 | 0.00457 | -0.0743 | 172.8884
3 | 0.852 | 0.00463 | -0.0752 | 184.0173
3.5 | 0.914 | 0.00471 | -0.0761 | 194.0552
4 | 0.9757 | 0.00486 | -0.077 | 200.7613
5 | 1.0957 | 0.00539 | -0.0783 | 203.2839
5.5 | 1.1547 | 0.00571 | -0.0788 | 202.2242
6 | 1.2131 | 0.00604 | -0.0792 | 200.8444
6.5 | 1.2713 | 0.00636 | -0.0795 | 199.8899
7 | 1.3275 | 0.00676 | -0.0795 | 196.3757
7.5 | 1.3788 | 0.00739 | -0.0787 | 186.5765
8.5 | 1.4616 | 0.00918 | -0.074 | 159.2157
9 | 1.4882 | 0.01007 | -0.0691 | 147.7855
9.5 | 1.4904 | 0.01118 | -0.0604 | 133.3095
10 | 1.5033 | 0.01282 | -0.055 | 117.2621
10.5 | 1.5189 | 0.01485 | -0.0507 | 102.2828
11 | 1.5317 | 0.01736 | -0.0469 | 88.2316
11.5 | 1.5432 | 0.02036 | -0.0438 | 75.7957
12 | 1.5815 | 0.02381 | -0.0465 | 66.4217
12.5 | 1.5996 | 0.02716 | -0.0453 | 58.8954
13 | 1.6191 | 0.0303 | -0.0439 | 53.4356
13.5 | 1.6368 | 0.03366 | -0.0425 | 48.6275
14 | 1.6471 | 0.03771 | -0.041 | 43.6781
14.5 | 1.6562 | 0.04183 | -0.0395 | 39.5936
15 | 1.6634 | 0.04615 | -0.038 | 36.0433
15.5 | 1.6703 | 0.05048 | -0.0365 | 33.0884
16 | 1.6692 | 0.05516 | -0.0342 | 30.2611
16.5 | 1.6536 | 0.05935 | -0.0289 | 27.8618
17 | 1.6534 | 0.06511 | -0.0288 | 25.3939
17.5 | 1.6563 | 0.07089 | -0.0292 | 23.3644
18 | 1.6581 | 0.07701 | -0.03 | 21.531
18.5 | 1.6592 | 0.08348 | -0.0313 | 19.8754
19 | 1.6582 | 0.09036 | -0.033 | 18.351
19.5 | 1.6593 | 0.09721 | -0.035 | 17.0692
20 | 1.6567 | 0.10465 | -0.0375 | 15.8309

## 127. Re 14M Mach 0.50 (1)
BIGFOIL.COM POLAR EXPORT
NACA63-717 a=0.2
NACA63-717 a=0.2 |  |  |  | Cl Max: | 1.682 | at alpha= | 10 | deg
JavaFoil+Calcfoil stall+Eppler ext transition |  |  |  | L/D Max: | 122.928 | at alpha= | 5 | deg
Re: | 14000000 |  |  | Cd Min: | 0.00477 | at alpha= | -3.5 | deg
Mach: | 0.5 |  |  | Cl=0 at alpha= | -3.7746 | deg
|  |  |  | @ Cl=0.1, Cd= | 0.005612
|  |  |  | @ Cl=0.4, Cd= | 0.0060394
|  |  |  | @ Cl=0.6, Cd= | 0.0058741
alpha (deg) | Cl | Cd | Cm | Cl/Cd
-20 | -0.938 | 0.17122 | -0.03 | -5.481
-19.5 | -0.91 | 0.15823 | -0.03 | -5.748
-19 | -0.88 | 0.15441 | -0.03 | -5.699
-18.5 | -0.851 | 0.15227 | -0.029 | -5.587
-18 | -0.825 | 0.13319 | -0.031 | -6.194
-17.5 | -0.795 | 0.12963 | -0.031 | -6.136
-17 | -0.765 | 0.1249 | -0.03 | -6.127
-16.5 | -0.736 | 0.11977 | -0.03 | -6.149
-16 | -0.708 | 0.11039 | -0.031 | -6.414
-15.5 | -0.681 | 0.09839 | -0.032 | -6.923
-15 | -0.65 | 0.10469 | -0.031 | -6.207
-14.5 | -0.621 | 0.09807 | -0.031 | -6.329
-14 | -0.592 | 0.09192 | -0.031 | -6.443
-13.5 | -0.565 | 0.08397 | -0.032 | -6.73
-13 | -0.538 | 0.0764 | -0.034 | -7.045
-12.5 | -0.515 | 0.0655 | -0.038 | -7.869
-12 | -0.474 | 0.08287 | -0.029 | -5.718
-11.5 | -0.446 | 0.07558 | -0.03 | -5.895
-11 | -0.418 | 0.06868 | -0.031 | -6.08
-10.5 | -0.391 | 0.06143 | -0.034 | -6.362
-10 | -0.367 | 0.05129 | -0.039 | -7.164
-9.5 | -0.329 | 0.06582 | -0.028 | -4.998
-9 | -0.301 | 0.05648 | -0.031 | -5.335
-8.5 | -0.271 | 0.06171 | -0.029 | -4.399
-8 | -0.244 | 0.05157 | -0.032 | -4.729
-7.5 | -0.294 | 0.0446 | -0.036 | -6.597
-7 | -0.38 | 0.00904 | -0.06 | -42.001
-6.5 | -0.351 | 0.00543 | -0.062 | -64.636
-6 | -0.298 | 0.00523 | -0.062 | -56.979
-5.5 | -0.237 | 0.00488 | -0.063 | -48.493
-5 | -0.17 | 0.0049 | -0.063 | -34.713
-4.5 | -0.101 | 0.005 | -0.064 | -20.295
-4 | -0.032 | 0.0048 | -0.064 | -6.572
-3.5 | 0.039 | 0.00477 | -0.065 | 8.199
-3 | 0.11 | 0.00575 | -0.065 | 19.172
-2.5 | 0.182 | 0.00578 | -0.066 | 31.422
-2 | 0.253 | 0.00582 | -0.067 | 43.501
-1.5 | 0.326 | 0.0059 | -0.067 | 55.225
-1 | 0.398 | 0.00604 | -0.068 | 65.807
-0.5 | 0.469 | 0.00602 | -0.068 | 77.952
0 | 0.54 | 0.00613 | -0.069 | 88.141
0.5 | 0.608 | 0.00584 | -0.07 | 104.096
1 | 0.678 | 0.00649 | -0.07 | 104.516
1.5 | 0.743 | 0.00646 | -0.07 | 114.937
2 | 0.809 | 0.00735 | -0.07 | 110.016
2.5 | 0.875 | 0.00775 | -0.071 | 112.909
3 | 0.94 | 0.00814 | -0.071 | 115.518
3.5 | 1.005 | 0.00853 | -0.072 | 117.926
4 | 1.07 | 0.0089 | -0.072 | 120.296
4.5 | 1.135 | 0.00932 | -0.072 | 121.745
5 | 1.198 | 0.00975 | -0.073 | 122.928
5.5 | 1.261 | 0.01027 | -0.073 | 122.848
6 | 1.323 | 0.01101 | -0.074 | 120.119
6.5 | 1.384 | 0.0117 | -0.074 | 118.231
7 | 1.441 | 0.01336 | -0.074 | 107.84
7.5 | 1.497 | 0.01501 | -0.075 | 99.726
8 | 1.551 | 0.01692 | -0.075 | 91.652
8.5 | 1.596 | 0.01864 | -0.075 | 85.577
9 | 1.635 | 0.02026 | -0.076 | 80.709
9.5 | 1.664 | 0.02426 | -0.076 | 68.593
10 | 1.682 | 0.02659 | -0.076 | 63.235
10.5 | 1.68 | 0.02906 | -0.076 | 57.804
11 | 1.648 | 0.03206 | -0.077 | 51.39
11.5 | 1.536 | 0.03601 | -0.077 | 42.664
12 | 1.012 | 0.04162 | -0.077 | 24.314
12.5 | 1.041 | 0.04379 | -0.077 | 23.766
13 | 1.064 | 0.05096 | -0.077 | 20.879
13.5 | 1.093 | 0.05206 | -0.078 | 21.001
14 | 1.116 | 0.06006 | -0.077 | 18.575
14.5 | 1.147 | 0.05959 | -0.078 | 19.243
15 | 1.174 | 0.06188 | -0.078 | 18.981

## 128. Re 14M Mach 0.50 (2)
BIGFOIL.COM POLAR EXPORT
NACA63-717 a=0.2
NACA63-717 a=0.2 |  |  |  | Cl Max: | 1.5949 | at alpha= | 10.5 | deg
XFOIL ncrit=9 |  |  |  | L/D Max: | 212.628 | at alpha= | 5 | deg
Re: | 14000000 |  |  | Cd Min: | 0.11712 | at alpha= | -13.5 | deg
Mach: | 0.5 |  |  | Cl=0 at alpha= | -3.8663 | deg
|  |  |  | @ Cl=0.1, Cd= | 0.0059483
|  |  |  | @ Cl=0.4, Cd= | 0.0056473
|  |  |  | @ Cl=0.6, Cd= | 0.0054472
alpha (deg) | Cl | Cd | Cm | Cl/Cd
-13.5 | -0.3714 | 0.11712 | -0.0432 | -3.1711
-13 | -0.373 | 0.10673 | -0.0502 | -3.4948
-12.5 | -0.3777 | 0.0964 | -0.0572 | -3.918
-12 | -0.3919 | 0.0854 | -0.0651 | -4.589
-11.5 | -0.4166 | 0.07356 | -0.0741 | -5.6634
-11 | -0.4616 | 0.05921 | -0.0861 | -7.796
-10.5 | -0.4832 | 0.04656 | -0.0976 | -10.378
-10 | -0.5169 | 0.03734 | -0.104 | -13.8431
-8.5 | -0.6294 | 0.01723 | -0.0918 | -36.5293
-8 | -0.6248 | 0.01011 | -0.0855 | -61.8002
-7.5 | -0.5501 | 0.00879 | -0.0813 | -62.5825
-7 | -0.4718 | 0.0082 | -0.0787 | -57.5366
-6.5 | -0.3951 | 0.0077 | -0.0768 | -51.3117
-6 | -0.3187 | 0.00731 | -0.0755 | -43.5978
-5.5 | -0.2451 | 0.00674 | -0.0744 | -36.365
-5 | -0.1696 | 0.0065 | -0.0738 | -26.0923
-4.5 | -0.0945 | 0.00629 | -0.0736 | -15.0238
-4 | -0.0199 | 0.00615 | -0.0737 | -3.2358
-3.5 | 0.0545 | 0.00601 | -0.0739 | 9.0682
-3 | 0.1282 | 0.00591 | -0.0743 | 21.692
-2.5 | 0.2019 | 0.00582 | -0.0749 | 34.6907
-2 | 0.2751 | 0.00575 | -0.0757 | 47.8435
-1.5 | 0.3482 | 0.00569 | -0.0765 | 61.1951
-1 | 0.4209 | 0.00563 | -0.0774 | 74.7602
-0.5 | 0.4933 | 0.00554 | -0.0783 | 89.0433
0 | 0.5655 | 0.00549 | -0.0793 | 103.0055
0.5 | 0.6381 | 0.0054 | -0.0803 | 118.1667
1 | 0.7085 | 0.00489 | -0.0814 | 144.8875
1.5 | 0.7808 | 0.00482 | -0.0824 | 161.9917
2 | 0.8534 | 0.00491 | -0.0834 | 173.8086
2.5 | 0.9267 | 0.00498 | -0.0843 | 186.0843
3 | 0.999 | 0.0051 | -0.0851 | 195.8824
3.5 | 1.0721 | 0.00525 | -0.0858 | 204.2095
4 | 1.1444 | 0.00547 | -0.0863 | 209.2139
4.5 | 1.2157 | 0.00575 | -0.0865 | 211.4261
5 | 1.2864 | 0.00605 | -0.0864 | 212.6281
5.5 | 1.3546 | 0.00645 | -0.0858 | 210.0155
6 | 1.4197 | 0.00693 | -0.0845 | 204.8629
6.5 | 1.4801 | 0.00749 | -0.0824 | 197.6101
7 | 1.5377 | 0.00804 | -0.0796 | 191.2562
7.5 | 1.5688 | 0.00876 | -0.0726 | 179.0868
8 | 1.5875 | 0.0102 | -0.065 | 155.6373
8.5 | 1.5915 | 0.01271 | -0.0571 | 125.2164
9 | 1.5789 | 0.01625 | -0.0487 | 97.1631
9.5 | 1.592 | 0.02147 | -0.0486 | 74.15
10.5 | 1.5949 | 0.03154 | -0.0425 | 50.5675
11 | 1.5825 | 0.03746 | -0.039 | 42.2451
11.5 | 1.5737 | 0.04318 | -0.0357 | 36.4451
12.5 | 1.5177 | 0.0559 | -0.0262 | 27.1503
13 | 1.5092 | 0.06194 | -0.0237 | 24.3655
13.5 | 1.5132 | 0.06796 | -0.023 | 22.266
14 | 1.5193 | 0.07421 | -0.0229 | 20.473
14.5 | 1.5244 | 0.08091 | -0.0235 | 18.8407
15 | 1.5286 | 0.08799 | -0.0245 | 17.3724
15.5 | 1.5371 | 0.09495 | -0.0259 | 16.1885

## 129. Re 16M Mach 0.00 (1)
BIGFOIL.COM POLAR EXPORT
NACA63-717 a=0.2
NACA63-717 a=0.2 |  |  |  | Cl Max: | 1.786 | at alpha= | 14 | deg
JavaFoil+Calcfoil stall+Eppler ext transition |  |  |  | L/D Max: | 158.505 | at alpha= | 5 | deg
Re: | 16000000 |  |  | Cd Min: | 0.0046 | at alpha= | -3 | deg
Mach: | 0 |  |  | Cl=0 at alpha= | -3.7742 | deg
|  |  |  | @ Cl=0.1, Cd= | 0.0046529
|  |  |  | @ Cl=0.4, Cd= | 0.0055852
|  |  |  | @ Cl=0.6, Cd= | 0.0058397
alpha (deg) | Cl | Cd | Cm | Cl/Cd
-16.5 | -0.64 | 0.10668 | -0.028 | -5.999
-16 | -0.65 | 0.10028 | -0.028 | -6.478
-15.5 | -0.658 | 0.09433 | -0.029 | -6.971
-15 | -0.663 | 0.08865 | -0.029 | -7.482
-14.5 | -0.667 | 0.0829 | -0.03 | -8.046
-14 | -0.669 | 0.0765 | -0.031 | -8.745
-13.5 | -0.669 | 0.06935 | -0.033 | -9.651
-13 | -0.666 | 0.06289 | -0.034 | -10.598
-12.5 | -0.706 | 0.03032 | -0.042 | -23.284
-12 | -0.721 | 0.01777 | -0.045 | -40.577
-11.5 | -0.726 | 0.01173 | -0.047 | -61.882
-11 | -0.708 | 0.0099 | -0.048 | -71.531
-10.5 | -0.693 | 0.00581 | -0.05 | -119.433
-10 | -0.66 | 0.00563 | -0.05 | -117.112
-9.5 | -0.622 | 0.00552 | -0.051 | -112.598
-9 | -0.58 | 0.00544 | -0.051 | -106.668
-8.5 | -0.535 | 0.00515 | -0.051 | -103.803
-8 | -0.487 | 0.00506 | -0.052 | -96.074
-7.5 | -0.435 | 0.005 | -0.052 | -87.122
-7 | -0.382 | 0.00467 | -0.053 | -81.77
-6.5 | -0.326 | 0.00487 | -0.053 | -66.919
-6 | -0.269 | 0.00464 | -0.054 | -57.837
-5.5 | -0.21 | 0.00463 | -0.054 | -45.302
-5 | -0.15 | 0.00461 | -0.055 | -32.41
-4.5 | -0.089 | 0.0047 | -0.055 | -18.868
-4 | -0.028 | 0.00466 | -0.056 | -5.901
-3.5 | 0.034 | 0.00465 | -0.056 | 7.325
-3 | 0.096 | 0.0046 | -0.057 | 20.847
-2.5 | 0.158 | 0.00542 | -0.057 | 29.097
-2 | 0.22 | 0.00549 | -0.058 | 40.007
-1.5 | 0.282 | 0.00557 | -0.058 | 50.681
-1 | 0.344 | 0.00554 | -0.059 | 62.172
-0.5 | 0.406 | 0.00559 | -0.059 | 72.681
0 | 0.468 | 0.00609 | -0.06 | 76.836
0.5 | 0.528 | 0.00561 | -0.06 | 94.012
1 | 0.589 | 0.0058 | -0.061 | 101.462
1.5 | 0.65 | 0.00602 | -0.061 | 108.023
2 | 0.711 | 0.0062 | -0.062 | 114.706
2.5 | 0.772 | 0.00637 | -0.062 | 121.154
3 | 0.833 | 0.0066 | -0.063 | 126.179
3.5 | 0.893 | 0.00679 | -0.063 | 131.467
4 | 0.954 | 0.00701 | -0.064 | 135.962
4.5 | 1.014 | 0.00727 | -0.064 | 139.498
5 | 1.068 | 0.00674 | -0.065 | 158.505
5.5 | 1.123 | 0.00775 | -0.065 | 144.871
6 | 1.178 | 0.0081 | -0.065 | 145.559
6.5 | 1.232 | 0.00865 | -0.066 | 142.43
7 | 1.286 | 0.00943 | -0.066 | 136.361
7.5 | 1.339 | 0.01021 | -0.066 | 131.08
8 | 1.39 | 0.0111 | -0.067 | 125.251
8.5 | 1.439 | 0.01194 | -0.067 | 120.441
9 | 1.486 | 0.01271 | -0.067 | 116.912
9.5 | 1.533 | 0.01352 | -0.068 | 113.381
10 | 1.572 | 0.01553 | -0.068 | 101.251
10.5 | 1.613 | 0.01651 | -0.068 | 97.722
11 | 1.651 | 0.01754 | -0.069 | 94.152
11.5 | 1.686 | 0.01861 | -0.069 | 90.577
12 | 1.716 | 0.01975 | -0.069 | 86.874
12.5 | 1.742 | 0.02093 | -0.07 | 83.221
13 | 1.764 | 0.02221 | -0.07 | 79.406
13.5 | 1.779 | 0.02371 | -0.07 | 75.041
14 | 1.786 | 0.02536 | -0.071 | 70.426
14.5 | 1.785 | 0.02681 | -0.071 | 66.596
15 | 1.778 | 0.02858 | -0.071 | 62.214
15.5 | 1.765 | 0.03053 | -0.072 | 57.811
16 | 1.747 | 0.03247 | -0.072 | 53.804
16.5 | 1.723 | 0.03466 | -0.072 | 49.705
17 | 1.693 | 0.03723 | -0.073 | 45.476
17.5 | 1.659 | 0.03971 | -0.073 | 41.783
18 | 1.622 | 0.04225 | -0.073 | 38.382
18.5 | 1.58 | 0.04525 | -0.073 | 34.922
19 | 1.535 | 0.04863 | -0.074 | 31.577

## 130. Re 16M Mach 0.00 (2)
BIGFOIL.COM POLAR EXPORT
NACA63-717 a=0.2
NACA63-717 a=0.2 |  |  |  | Cl Max: | 1.7489 | at alpha= | 17.5 | deg
XFOIL ncrit=9 |  |  |  | L/D Max: | 198.871 | at alpha= | 6.5 | deg
Re: | 16000000 |  |  | Cd Min: | 0.07879 | at alpha= | 20 | deg
Mach: | 0 |  |  | Cl=0 at alpha= | -3.8375 | deg
|  |  |  | @ Cl=0.1, Cd= | 0.0055004
|  |  |  | @ Cl=0.4, Cd= | 0.005179
|  |  |  | @ Cl=0.6, Cd= | 0.0045423
alpha (deg) | Cl | Cd | Cm | Cl/Cd
-20 | -1.5312 | 0.0269 | -0.0818 | -56.9219
-19.5 | -1.515 | 0.02464 | -0.0804 | -61.4854
-19 | -1.508 | 0.0221 | -0.0777 | -68.2353
-18.5 | -1.4884 | 0.02059 | -0.075 | -72.2875
-18 | -1.4752 | 0.01911 | -0.0707 | -77.1952
-17.5 | -1.4623 | 0.0181 | -0.0649 | -80.7901
-17 | -1.4299 | 0.01698 | -0.0622 | -84.2108
-16.5 | -1.3882 | 0.01624 | -0.0606 | -85.4803
-16 | -1.3461 | 0.01535 | -0.059 | -87.6938
-15.5 | -1.3002 | 0.01462 | -0.0578 | -88.933
-15 | -1.2534 | 0.01385 | -0.0568 | -90.4982
-14.5 | -1.2045 | 0.01316 | -0.0559 | -91.5274
-14 | -1.1538 | 0.01257 | -0.0553 | -91.79
-13.5 | -1.1024 | 0.01195 | -0.0548 | -92.251
-13 | -1.05 | 0.01139 | -0.0544 | -92.1861
-12.5 | -0.9966 | 0.01086 | -0.0542 | -91.768
-12 | -0.9425 | 0.01039 | -0.054 | -90.7122
-11.5 | -0.8876 | 0.00992 | -0.0539 | -89.4758
-11 | -0.8325 | 0.00946 | -0.0539 | -88.0021
-10.5 | -0.7767 | 0.00903 | -0.0539 | -86.0133
-10 | -0.7204 | 0.00865 | -0.054 | -83.2832
-9.5 | -0.6638 | 0.00825 | -0.0542 | -80.4606
-9 | -0.6068 | 0.00789 | -0.0544 | -76.9075
-8.5 | -0.549 | 0.00759 | -0.0548 | -72.332
-8 | -0.491 | 0.00734 | -0.0552 | -66.8937
-7.5 | -0.4329 | 0.00703 | -0.0556 | -61.5789
-7 | -0.3759 | 0.00655 | -0.0559 | -57.3893
-6.5 | -0.3171 | 0.00633 | -0.0564 | -50.0948
-6 | -0.2578 | 0.00617 | -0.057 | -41.7828
-5.5 | -0.1985 | 0.00602 | -0.0577 | -32.9734
-5 | -0.1389 | 0.00588 | -0.0584 | -23.6224
-4.5 | -0.0793 | 0.00578 | -0.0591 | -13.7197
-4 | -0.0194 | 0.00567 | -0.0598 | -3.4215
-3.5 | 0.0403 | 0.00559 | -0.0606 | 7.2093
-3 | 0.1003 | 0.0055 | -0.0614 | 18.2364
-2.5 | 0.1601 | 0.00546 | -0.0622 | 29.3223
-2 | 0.2201 | 0.00539 | -0.0631 | 40.8349
-1.5 | 0.2798 | 0.00535 | -0.0639 | 52.2991
-1 | 0.3397 | 0.00523 | -0.0648 | 64.9522
-0.5 | 0.3994 | 0.00518 | -0.0657 | 77.1042
0 | 0.4592 | 0.00508 | -0.0666 | 90.3937
0.5 | 0.5188 | 0.00503 | -0.0676 | 103.1412
1 | 0.5775 | 0.00463 | -0.0686 | 124.73
1.5 | 0.6365 | 0.0044 | -0.0696 | 144.6591
2 | 0.6962 | 0.00442 | -0.0706 | 157.5113
2.5 | 0.7556 | 0.00446 | -0.0716 | 169.417
3 | 0.8149 | 0.00448 | -0.0726 | 181.8973
3.5 | 0.8736 | 0.00459 | -0.0735 | 190.3268
4 | 0.932 | 0.00477 | -0.0743 | 195.3878
4.5 | 0.9898 | 0.00498 | -0.0752 | 198.755
5 | 1.0462 | 0.00531 | -0.0758 | 197.0245
5.5 | 1.1029 | 0.00557 | -0.0765 | 198.0072
6 | 1.1592 | 0.00585 | -0.0772 | 198.1538
6.5 | 1.2151 | 0.00611 | -0.0778 | 198.8707
7 | 1.2678 | 0.00659 | -0.0779 | 192.3824
7.5 | 1.3143 | 0.00742 | -0.0772 | 177.1294
8 | 1.361 | 0.00811 | -0.0764 | 167.8175
8.5 | 1.4059 | 0.00877 | -0.0754 | 160.3079
9 | 1.4483 | 0.00942 | -0.0739 | 153.7473
9.5 | 1.4828 | 0.01023 | -0.0711 | 144.9462
10 | 1.4938 | 0.01099 | -0.064 | 135.9236
10.5 | 1.5081 | 0.01205 | -0.0585 | 125.1535
11 | 1.5198 | 0.01381 | -0.0537 | 110.0507
11.5 | 1.5417 | 0.0154 | -0.0506 | 100.1104
12 | 1.5579 | 0.01751 | -0.0475 | 88.972
12.5 | 1.5794 | 0.01954 | -0.0453 | 80.8291
13 | 1.6052 | 0.02163 | -0.0442 | 74.2117
13.5 | 1.6543 | 0.02432 | -0.0487 | 68.0222
14 | 1.6763 | 0.02696 | -0.0479 | 62.1773
14.5 | 1.6929 | 0.02998 | -0.0467 | 56.4676
15 | 1.7092 | 0.03317 | -0.0457 | 51.5285
15.5 | 1.7215 | 0.03678 | -0.0447 | 46.8053
16 | 1.7333 | 0.04042 | -0.0437 | 42.8822
16.5 | 1.7394 | 0.0446 | -0.0426 | 39
17 | 1.7457 | 0.04876 | -0.0415 | 35.8019
17.5 | 1.7489 | 0.05323 | -0.0404 | 32.8555
18 | 1.7444 | 0.05791 | -0.0384 | 30.1226
18.5 | 1.7265 | 0.06198 | -0.0332 | 27.8558
19 | 1.729 | 0.06732 | -0.0336 | 25.6833
19.5 | 1.7328 | 0.07269 | -0.0344 | 23.8382
20 | 1.7325 | 0.07879 | -0.0356 | 21.9888

## 131. Re 16M Mach 0.10 (1)
BIGFOIL.COM POLAR EXPORT
NACA63-717 a=0.2
NACA63-717 a=0.2 |  |  |  | Cl Max: | 1.782 | at alpha= | 14 | deg
JavaFoil+Calcfoil stall+Eppler ext transition |  |  |  | L/D Max: | 144.869 | at alpha= | 6 | deg
Re: | 16000000 |  |  | Cd Min: | 0.0046 | at alpha= | -3 | deg
Mach: | 0.1 |  |  | Cl=0 at alpha= | -3.7742 | deg
|  |  |  | @ Cl=0.1, Cd= | 0.0046529
|  |  |  | @ Cl=0.4, Cd= | 0.0056097
|  |  |  | @ Cl=0.6, Cd= | 0.0058441
alpha (deg) | Cl | Cd | Cm | Cl/Cd
-16.5 | -0.605 | 0.10903 | -0.027 | -5.545
-16 | -0.617 | 0.1027 | -0.028 | -6.011
-15.5 | -0.628 | 0.09664 | -0.028 | -6.503
-15 | -0.637 | 0.09077 | -0.029 | -7.022
-14.5 | -0.644 | 0.08508 | -0.03 | -7.569
-14 | -0.648 | 0.07918 | -0.031 | -8.188
-13.5 | -0.65 | 0.07269 | -0.032 | -8.949
-13 | -0.648 | 0.0683 | -0.032 | -9.481
-12.5 | -0.652 | 0.05543 | -0.036 | -11.763
-12 | -0.704 | 0.02066 | -0.045 | -34.06
-11.5 | -0.707 | 0.01419 | -0.047 | -49.788
-11 | -0.701 | 0.00972 | -0.048 | -72.139
-10.5 | -0.69 | 0.00582 | -0.05 | -118.553
-10 | -0.658 | 0.00567 | -0.05 | -115.946
-9.5 | -0.621 | 0.00555 | -0.051 | -111.923
-9 | -0.58 | 0.00546 | -0.051 | -106.235
-8.5 | -0.536 | 0.00517 | -0.052 | -103.568
-8 | -0.488 | 0.00508 | -0.052 | -96
-7.5 | -0.437 | 0.00507 | -0.053 | -86.103
-7 | -0.383 | 0.00499 | -0.053 | -76.74
-6.5 | -0.327 | 0.00488 | -0.054 | -67.092
-6 | -0.27 | 0.00465 | -0.054 | -58.03
-5.5 | -0.211 | 0.00463 | -0.054 | -45.472
-5 | -0.15 | 0.00478 | -0.055 | -31.424
-4.5 | -0.089 | 0.00471 | -0.055 | -18.945
-4 | -0.028 | 0.00466 | -0.056 | -5.927
-3.5 | 0.034 | 0.00543 | -0.056 | 6.299
-3 | 0.096 | 0.0046 | -0.057 | 20.948
-2.5 | 0.158 | 0.00542 | -0.057 | 29.231
-2 | 0.221 | 0.00551 | -0.058 | 40.068
-1.5 | 0.284 | 0.0056 | -0.058 | 50.694
-1 | 0.346 | 0.00554 | -0.059 | 62.464
-0.5 | 0.408 | 0.00562 | -0.059 | 72.659
0 | 0.47 | 0.00613 | -0.06 | 76.761
0.5 | 0.53 | 0.00566 | -0.06 | 93.651
1 | 0.592 | 0.00581 | -0.061 | 101.91
1.5 | 0.653 | 0.00607 | -0.062 | 107.712
2 | 0.715 | 0.00625 | -0.062 | 114.407
2.5 | 0.776 | 0.00643 | -0.063 | 120.747
3 | 0.837 | 0.00666 | -0.063 | 125.647
3.5 | 0.898 | 0.00682 | -0.064 | 131.635
4 | 0.958 | 0.00702 | -0.064 | 136.41
4.5 | 1.019 | 0.00728 | -0.065 | 139.86
5 | 1.072 | 0.00746 | -0.065 | 143.697
5.5 | 1.127 | 0.00781 | -0.065 | 144.368
6 | 1.183 | 0.00817 | -0.066 | 144.869
6.5 | 1.237 | 0.00875 | -0.066 | 141.403
7 | 1.291 | 0.00954 | -0.066 | 135.396
7.5 | 1.344 | 0.01034 | -0.066 | 129.938
8 | 1.396 | 0.01125 | -0.067 | 124.073
8.5 | 1.444 | 0.01209 | -0.067 | 119.461
9 | 1.492 | 0.01288 | -0.067 | 115.884
9.5 | 1.538 | 0.01373 | -0.068 | 112.056
10 | 1.578 | 0.01577 | -0.068 | 100.056
10.5 | 1.618 | 0.0168 | -0.068 | 96.335
11 | 1.656 | 0.01785 | -0.069 | 92.773
11.5 | 1.69 | 0.01892 | -0.069 | 89.309
12 | 1.719 | 0.02008 | -0.07 | 85.58
12.5 | 1.744 | 0.02137 | -0.07 | 81.613
13 | 1.765 | 0.02272 | -0.07 | 77.669
13.5 | 1.778 | 0.02426 | -0.071 | 73.283
14 | 1.782 | 0.02587 | -0.071 | 68.892
14.5 | 1.779 | 0.02738 | -0.071 | 64.979
15 | 1.769 | 0.02926 | -0.072 | 60.447
15.5 | 1.752 | 0.03128 | -0.072 | 56.017
16 | 1.729 | 0.03326 | -0.072 | 51.986
16.5 | 1.7 | 0.03582 | -0.073 | 47.456
17 | 1.665 | 0.0382 | -0.073 | 43.594
17.5 | 1.626 | 0.0412 | -0.073 | 39.464
18 | 1.582 | 0.0444 | -0.073 | 35.632
18.5 | 1.535 | 0.04711 | -0.074 | 32.589
19 | 1.485 | 0.05029 | -0.074 | 29.536

## 132. Re 16M Mach 0.10 (2)
BIGFOIL.COM POLAR EXPORT
NACA63-717 a=0.2
NACA63-717 a=0.2 |  |  |  | Cl Max: | 1.7374 | at alpha= | 17.5 | deg
XFOIL ncrit=9 |  |  |  | L/D Max: | 199.36 | at alpha= | 4.5 | deg
Re: | 16000000 |  |  | Cd Min: | 0.08277 | at alpha= | 20 | deg
Mach: | 0.1 |  |  | Cl=0 at alpha= | -3.838 | deg
|  |  |  | @ Cl=0.1, Cd= | 0.0055116
|  |  |  | @ Cl=0.4, Cd= | 0.0051918
|  |  |  | @ Cl=0.6, Cd= | 0.0045619
alpha (deg) | Cl | Cd | Cm | Cl/Cd
-20 | -1.5065 | 0.03069 | -0.0859 | -49.0877
-19.5 | -1.4931 | 0.0278 | -0.0852 | -53.7086
-19 | -1.4925 | 0.02439 | -0.0832 | -61.1931
-18.5 | -1.4739 | 0.02249 | -0.081 | -65.5358
-18 | -1.4621 | 0.02053 | -0.0774 | -71.2177
-17.5 | -1.4476 | 0.01915 | -0.0729 | -75.5927
-17 | -1.4353 | 0.01785 | -0.0669 | -80.409
-16.5 | -1.3954 | 0.01704 | -0.0647 | -81.8897
-16 | -1.3553 | 0.01602 | -0.0626 | -84.6005
-15.5 | -1.3101 | 0.01521 | -0.061 | -86.1341
-15 | -1.2639 | 0.01434 | -0.0596 | -88.1381
-14.5 | -1.2151 | 0.01358 | -0.0585 | -89.4772
-14 | -1.1641 | 0.01294 | -0.0577 | -89.9614
-13.5 | -1.1124 | 0.01227 | -0.0569 | -90.6601
-13 | -1.0596 | 0.01166 | -0.0563 | -90.8748
-12.5 | -1.0058 | 0.01108 | -0.0559 | -90.7762
-12 | -0.951 | 0.01058 | -0.0555 | -89.8866
-11.5 | -0.8956 | 0.01009 | -0.0553 | -88.7611
-11 | -0.8399 | 0.00961 | -0.0551 | -87.3985
-10.5 | -0.7835 | 0.00916 | -0.0551 | -85.5349
-10 | -0.7266 | 0.00874 | -0.0551 | -83.135
-9.5 | -0.6693 | 0.00834 | -0.0551 | -80.2518
-9 | -0.6118 | 0.00796 | -0.0553 | -76.8593
-8.5 | -0.5536 | 0.00764 | -0.0555 | -72.4607
-8 | -0.4949 | 0.00739 | -0.0559 | -66.9689
-7.5 | -0.4362 | 0.00708 | -0.0562 | -61.6102
-7 | -0.3786 | 0.00662 | -0.0565 | -57.1903
-6.5 | -0.3194 | 0.00636 | -0.057 | -50.2201
-6 | -0.2597 | 0.0062 | -0.0575 | -41.8871
-5.5 | -0.1999 | 0.00603 | -0.0581 | -33.1509
-5 | -0.1398 | 0.0059 | -0.0588 | -23.6949
-4.5 | -0.0798 | 0.00579 | -0.0595 | -13.7824
-4 | -0.0195 | 0.00568 | -0.0602 | -3.4331
-3.5 | 0.0407 | 0.0056 | -0.061 | 7.2679
-3 | 0.1011 | 0.00551 | -0.0618 | 18.3485
-2.5 | 0.1614 | 0.00547 | -0.0626 | 29.5064
-2 | 0.2217 | 0.00539 | -0.0635 | 41.1317
-1.5 | 0.2819 | 0.00536 | -0.0643 | 52.5933
-1 | 0.3421 | 0.00524 | -0.0652 | 65.2863
-0.5 | 0.4022 | 0.00519 | -0.0661 | 77.4952
0 | 0.4625 | 0.00508 | -0.067 | 91.0433
0.5 | 0.5224 | 0.00504 | -0.068 | 103.6508
1 | 0.5816 | 0.00463 | -0.069 | 125.6156
1.5 | 0.641 | 0.00441 | -0.07 | 145.3515
2 | 0.7011 | 0.00443 | -0.071 | 158.2619
2.5 | 0.7609 | 0.00447 | -0.072 | 170.2237
3 | 0.8207 | 0.00449 | -0.073 | 182.784
3.5 | 0.8798 | 0.00461 | -0.0739 | 190.846
4 | 0.9386 | 0.00478 | -0.0748 | 196.3598
4.5 | 0.9968 | 0.005 | -0.0756 | 199.36
5 | 1.0537 | 0.00532 | -0.0762 | 198.0639
5.5 | 1.1108 | 0.0056 | -0.0769 | 198.3571
6 | 1.1674 | 0.00588 | -0.0775 | 198.5374
7 | 1.2768 | 0.00662 | -0.0782 | 192.8701
8 | 1.37 | 0.00816 | -0.0764 | 167.8922
8.5 | 1.4147 | 0.00884 | -0.0752 | 160.0339
9 | 1.4563 | 0.00952 | -0.0735 | 152.9727
9.5 | 1.489 | 0.01034 | -0.0703 | 144.0039
10 | 1.4945 | 0.01116 | -0.0622 | 133.9158
10.5 | 1.5087 | 0.01242 | -0.057 | 121.4734
11 | 1.5212 | 0.01429 | -0.0524 | 106.4521
11.5 | 1.543 | 0.01599 | -0.0494 | 96.4978
12 | 1.5593 | 0.01821 | -0.0464 | 85.6288
12.5 | 1.5803 | 0.02046 | -0.0444 | 77.2385
13 | 1.6333 | 0.02286 | -0.049 | 71.4479
13.5 | 1.6562 | 0.02545 | -0.0481 | 65.0766
14 | 1.6767 | 0.02825 | -0.0471 | 59.3522
14.5 | 1.6909 | 0.03161 | -0.0458 | 53.4926
15 | 1.7052 | 0.03501 | -0.0447 | 48.7061
15.5 | 1.7186 | 0.03858 | -0.0437 | 44.5464
16 | 1.73 | 0.04227 | -0.0425 | 40.9274
16.5 | 1.7326 | 0.04691 | -0.0414 | 36.9346
17 | 1.7371 | 0.05125 | -0.0402 | 33.8946
17.5 | 1.7374 | 0.05599 | -0.0389 | 31.0305
18 | 1.7122 | 0.06008 | -0.0323 | 28.4987
18.5 | 1.7167 | 0.06516 | -0.0325 | 26.3459
19 | 1.7178 | 0.07083 | -0.0331 | 24.2524
19.5 | 1.721 | 0.07648 | -0.0341 | 22.5026
20 | 1.7207 | 0.08277 | -0.0355 | 20.7889

## 133. Re 16M Mach 0.25 (1)
BIGFOIL.COM POLAR EXPORT
NACA63-717 a=0.2
NACA63-717 a=0.2 |  |  |  | Cl Max: | 1.76 | at alpha= | 13.5 | deg
JavaFoil+Calcfoil stall+Eppler ext transition |  |  |  | L/D Max: | 141.029 | at alpha= | 6 | deg
Re: | 16000000 |  |  | Cd Min: | 0.00464 | at alpha= | -5 | deg
Mach: | 0.25 |  |  | Cl=0 at alpha= | -3.7778 | deg
|  |  |  | @ Cl=0.1, Cd= | 0.0046527
|  |  |  | @ Cl=0.4, Cd= | 0.005673
|  |  |  | @ Cl=0.6, Cd= | 0.0059084
alpha (deg) | Cl | Cd | Cm | Cl/Cd
-15 | -0.41 | 0.10295 | -0.026 | -3.986
-14.5 | -0.448 | 0.0966 | -0.027 | -4.633
-14 | -0.48 | 0.09052 | -0.028 | -5.298
-13.5 | -0.507 | 0.08424 | -0.029 | -6.018
-13 | -0.529 | 0.07817 | -0.03 | -6.765
-12.5 | -0.545 | 0.07235 | -0.031 | -7.534
-12 | -0.554 | 0.06826 | -0.031 | -8.116
-11.5 | -0.56 | 0.06035 | -0.033 | -9.282
-11 | -0.565 | 0.05018 | -0.037 | -11.252
-10.5 | -0.622 | 0.01524 | -0.048 | -40.817
-10 | -0.63 | 0.01004 | -0.051 | -62.76
-9.5 | -0.611 | 0.00572 | -0.052 | -106.914
-9 | -0.577 | 0.00559 | -0.053 | -103.282
-8.5 | -0.537 | 0.00535 | -0.053 | -100.301
-8 | -0.492 | 0.00517 | -0.054 | -95.276
-7.5 | -0.443 | 0.00509 | -0.054 | -87.072
-7 | -0.39 | 0.00506 | -0.055 | -77.022
-6.5 | -0.334 | 0.00474 | -0.055 | -70.512
-6 | -0.276 | 0.00468 | -0.056 | -59.035
-5.5 | -0.216 | 0.00466 | -0.056 | -46.343
-5 | -0.154 | 0.00464 | -0.056 | -33.237
-4.5 | -0.092 | 0.00469 | -0.057 | -19.527
-4 | -0.028 | 0.00468 | -0.057 | -6.064
-3.5 | 0.035 | 0.00466 | -0.058 | 7.533
-3 | 0.099 | 0.00464 | -0.058 | 21.294
-2.5 | 0.163 | 0.00545 | -0.059 | 29.873
-2 | 0.227 | 0.00555 | -0.06 | 40.854
-1.5 | 0.292 | 0.00561 | -0.06 | 51.938
-1 | 0.356 | 0.00568 | -0.061 | 62.563
-0.5 | 0.419 | 0.00567 | -0.061 | 74.029
0 | 0.483 | 0.00571 | -0.062 | 84.727
0.5 | 0.545 | 0.00576 | -0.062 | 94.598
1 | 0.608 | 0.00593 | -0.063 | 102.515
1.5 | 0.671 | 0.00618 | -0.063 | 108.582
2 | 0.734 | 0.00638 | -0.064 | 115.135
2.5 | 0.797 | 0.00658 | -0.064 | 121.046
3 | 0.859 | 0.00683 | -0.065 | 125.853
3.5 | 0.922 | 0.00705 | -0.065 | 130.73
4 | 0.98 | 0.00706 | -0.066 | 138.774
4.5 | 1.037 | 0.00753 | -0.066 | 137.654
5 | 1.095 | 0.00779 | -0.066 | 140.495
5.5 | 1.152 | 0.0082 | -0.067 | 140.616
6 | 1.21 | 0.00858 | -0.067 | 141.029
6.5 | 1.265 | 0.00926 | -0.067 | 136.575
7 | 1.32 | 0.01015 | -0.068 | 130.091
7.5 | 1.374 | 0.01104 | -0.068 | 124.366
8 | 1.426 | 0.01208 | -0.068 | 118.058
8.5 | 1.475 | 0.01303 | -0.069 | 113.176
9 | 1.518 | 0.01564 | -0.069 | 97.07
9.5 | 1.568 | 0.01491 | -0.069 | 105.127
10 | 1.606 | 0.01716 | -0.07 | 93.58
10.5 | 1.645 | 0.01836 | -0.07 | 89.563
11 | 1.68 | 0.01955 | -0.07 | 85.919
11.5 | 1.709 | 0.0208 | -0.071 | 82.152
12 | 1.732 | 0.02219 | -0.071 | 78.05
12.5 | 1.749 | 0.0238 | -0.071 | 73.46
13 | 1.759 | 0.02543 | -0.072 | 69.197
13.5 | 1.76 | 0.02721 | -0.072 | 64.677
14 | 1.747 | 0.02921 | -0.072 | 59.799
14.5 | 1.721 | 0.03149 | -0.073 | 54.647
15 | 1.683 | 0.03388 | -0.073 | 49.685
15.5 | 1.636 | 0.03618 | -0.073 | 45.23
16 | 1.578 | 0.03897 | -0.074 | 40.493
16.5 | 1.509 | 0.04233 | -0.074 | 35.656
17 | 1.431 | 0.04616 | -0.074 | 30.993
17.5 | 1.344 | 0.0505 | -0.074 | 26.606
18 | 1.248 | 0.05608 | -0.074 | 22.257
18.5 | 1.147 | 0.0615 | -0.074 | 18.652

## 134. Re 16M Mach 0.25 (2)
BIGFOIL.COM POLAR EXPORT
NACA63-717 a=0.2
NACA63-717 a=0.2 |  |  |  | Cl Max: | 1.6918 | at alpha= | 16 | deg
XFOIL ncrit=9 |  |  |  | L/D Max: | 203.976 | at alpha= | 4.5 | deg
Re: | 16000000 |  |  | Cd Min: | 0.19034 | at alpha= | -20 | deg
Mach: | 0.25 |  |  | Cl=0 at alpha= | -3.8434 | deg
|  |  |  | @ Cl=0.1, Cd= | 0.0055675
|  |  |  | @ Cl=0.4, Cd= | 0.0052506
|  |  |  | @ Cl=0.6, Cd= | 0.0046908
alpha (deg) | Cl | Cd | Cm | Cl/Cd
-20 | -0.6138 | 0.19034 | 0.0138 | -3.2248
-19.5 | -0.6058 | 0.18143 | 0.0081 | -3.339
-19 | -0.5964 | 0.17291 | 0.0024 | -3.4492
-18.5 | -0.5906 | 0.16363 | -0.0035 | -3.6094
-18 | -1.168 | 0.05396 | -0.086 | -21.6457
-17.5 | -1.2052 | 0.04334 | -0.093 | -27.808
-17 | -1.278 | 0.03195 | -0.0977 | -40
-16.5 | -1.2615 | 0.02891 | -0.0965 | -43.6354
-16 | -1.2844 | 0.02404 | -0.0935 | -53.4276
-15.5 | -1.2773 | 0.0217 | -0.0888 | -58.8618
-15 | -1.2859 | 0.0193 | -0.0804 | -66.6269
-14.5 | -1.2523 | 0.01756 | -0.0764 | -71.3155
-14 | -1.2072 | 0.01629 | -0.0734 | -74.1068
-13.5 | -1.1602 | 0.01493 | -0.0708 | -77.7093
-13 | -1.1089 | 0.01378 | -0.0686 | -80.4717
-12.5 | -1.0543 | 0.01282 | -0.0667 | -82.2387
-12 | -0.9976 | 0.01201 | -0.0652 | -83.0641
-11.5 | -0.9397 | 0.01127 | -0.064 | -83.3807
-11 | -0.8811 | 0.01057 | -0.0629 | -83.3586
-10.5 | -0.8217 | 0.00994 | -0.062 | -82.666
-10 | -0.7619 | 0.00935 | -0.0612 | -81.4866
-9.5 | -0.7013 | 0.00885 | -0.0607 | -79.2429
-9 | -0.6402 | 0.0084 | -0.0603 | -76.2143
-8.5 | -0.5789 | 0.00799 | -0.06 | -72.4531
-8 | -0.5173 | 0.00763 | -0.0599 | -67.7982
-7.5 | -0.4553 | 0.00733 | -0.0599 | -62.1146
-7 | -0.3934 | 0.00704 | -0.06 | -55.8807
-6.5 | -0.3328 | 0.00652 | -0.0601 | -51.0429
-6 | -0.2705 | 0.0063 | -0.0604 | -42.9365
-5.5 | -0.2079 | 0.00611 | -0.0608 | -34.0262
-5 | -0.1451 | 0.00598 | -0.0614 | -24.2642
-4.5 | -0.0824 | 0.00584 | -0.0619 | -14.1096
-4 | -0.0196 | 0.00574 | -0.0626 | -3.4146
-3.5 | 0.043 | 0.00564 | -0.0633 | 7.6241
-3 | 0.1059 | 0.00556 | -0.064 | 19.0468
-2.5 | 0.1684 | 0.0055 | -0.0648 | 30.6182
-2 | 0.2311 | 0.00543 | -0.0657 | 42.5599
-1.5 | 0.2936 | 0.00539 | -0.0665 | 54.4712
-1 | 0.356 | 0.0053 | -0.0674 | 67.1698
-0.5 | 0.4183 | 0.00523 | -0.0683 | 79.9809
0 | 0.4809 | 0.00513 | -0.0693 | 93.7427
0.5 | 0.5429 | 0.0051 | -0.0702 | 106.451
1 | 0.6043 | 0.00466 | -0.0713 | 129.6781
1.5 | 0.6658 | 0.00447 | -0.0723 | 148.9485
2 | 0.7284 | 0.00448 | -0.0733 | 162.5893
2.5 | 0.7903 | 0.00456 | -0.0743 | 173.3114
3 | 0.8526 | 0.00457 | -0.0753 | 186.5646
3.5 | 0.9143 | 0.00468 | -0.0762 | 195.3632
4 | 0.9756 | 0.00485 | -0.077 | 201.1546
4.5 | 1.0362 | 0.00508 | -0.0778 | 203.9764
5 | 1.0959 | 0.00538 | -0.0784 | 203.6989
5.5 | 1.1544 | 0.00574 | -0.0788 | 201.115
6 | 1.2133 | 0.00603 | -0.0792 | 201.2106
6.5 | 1.2718 | 0.00632 | -0.0796 | 201.2342
7 | 1.3279 | 0.00674 | -0.0796 | 197.0178
7.5 | 1.3773 | 0.00748 | -0.0785 | 184.131
8 | 1.4191 | 0.00846 | -0.0763 | 167.7423
8.5 | 1.4606 | 0.00923 | -0.0739 | 158.2449
9 | 1.4866 | 0.0101 | -0.0688 | 147.1881
10 | 1.5045 | 0.01271 | -0.0551 | 118.3714
10.5 | 1.5214 | 0.01466 | -0.0509 | 103.779
11 | 1.5303 | 0.01738 | -0.0467 | 88.0495
11.5 | 1.5702 | 0.02025 | -0.0487 | 77.5407
12 | 1.5963 | 0.02321 | -0.0482 | 68.7764
12.5 | 1.6161 | 0.02625 | -0.0467 | 61.5657
13 | 1.6344 | 0.02946 | -0.0452 | 55.4786
13.5 | 1.6516 | 0.03285 | -0.0438 | 50.277
14 | 1.6664 | 0.03644 | -0.0423 | 45.73
14.5 | 1.674 | 0.04071 | -0.0407 | 41.1201
15 | 1.68 | 0.04522 | -0.0393 | 37.1517
15.5 | 1.6873 | 0.04964 | -0.038 | 33.9907
16 | 1.6918 | 0.05416 | -0.0364 | 31.2371
16.5 | 1.6869 | 0.05914 | -0.0341 | 28.5238
17 | 1.6697 | 0.06333 | -0.0286 | 26.3651
17.5 | 1.6721 | 0.06906 | -0.0289 | 24.2123
18 | 1.6736 | 0.0751 | -0.0296 | 22.285
18.5 | 1.6781 | 0.08108 | -0.0306 | 20.6968
19 | 1.6694 | 0.08886 | -0.0325 | 18.7869
19.5 | 1.6722 | 0.09544 | -0.0344 | 17.521
20 | 1.6728 | 0.10242 | -0.0366 | 16.3327

## 135. Re 16M Mach 0.50 (1)
BIGFOIL.COM POLAR EXPORT
NACA63-717 a=0.2
NACA63-717 a=0.2 |  |  |  | Cl Max: | 1.683 | at alpha= | 10 | deg
JavaFoil+Calcfoil stall+Eppler ext transition |  |  |  | L/D Max: | 124.822 | at alpha= | 5 | deg
Re: | 16000000 |  |  | Cd Min: | 0.00472 | at alpha= | -3 | deg
Mach: | 0.5 |  |  | Cl=0 at alpha= | -3.7746 | deg
|  |  |  | @ Cl=0.1, Cd= | 0.0047242
|  |  |  | @ Cl=0.4, Cd= | 0.006012
|  |  |  | @ Cl=0.6, Cd= | 0.0062882
alpha (deg) | Cl | Cd | Cm | Cl/Cd
-20 | -0.938 | 0.17885 | -0.03 | -5.246
-19.5 | -0.909 | 0.16733 | -0.03 | -5.432
-19 | -0.879 | 0.16347 | -0.029 | -5.379
-18.5 | -0.851 | 0.15923 | -0.029 | -5.343
-18 | -0.824 | 0.14391 | -0.03 | -5.724
-17.5 | -0.794 | 0.13876 | -0.03 | -5.721
-17 | -0.765 | 0.13475 | -0.03 | -5.674
-16.5 | -0.735 | 0.12639 | -0.03 | -5.819
-16 | -0.707 | 0.11659 | -0.03 | -6.064
-15.5 | -0.679 | 0.10537 | -0.031 | -6.444
-15 | -0.65 | 0.10339 | -0.031 | -6.289
-14.5 | -0.621 | 0.09647 | -0.031 | -6.44
-14 | -0.593 | 0.09071 | -0.031 | -6.536
-13.5 | -0.566 | 0.08209 | -0.033 | -6.897
-13 | -0.54 | 0.07423 | -0.035 | -7.275
-12.5 | -0.52 | 0.06082 | -0.039 | -8.55
-12 | -0.474 | 0.0826 | -0.029 | -5.738
-11.5 | -0.446 | 0.0746 | -0.03 | -5.976
-11 | -0.418 | 0.06805 | -0.032 | -6.143
-10.5 | -0.392 | 0.06022 | -0.035 | -6.504
-10 | -0.371 | 0.04767 | -0.041 | -7.778
-9.5 | -0.329 | 0.06466 | -0.028 | -5.089
-9 | -0.302 | 0.05588 | -0.032 | -5.397
-8.5 | -0.272 | 0.05992 | -0.029 | -4.531
-8 | -0.244 | 0.05076 | -0.033 | -4.807
-7.5 | -0.295 | 0.04405 | -0.037 | -6.688
-7 | -0.383 | 0.00936 | -0.06 | -40.897
-6.5 | -0.351 | 0.00542 | -0.062 | -64.639
-6 | -0.298 | 0.00524 | -0.062 | -56.848
-5.5 | -0.237 | 0.00489 | -0.063 | -48.389
-5 | -0.17 | 0.00481 | -0.063 | -35.352
-4.5 | -0.101 | 0.00494 | -0.064 | -20.534
-4 | -0.032 | 0.00476 | -0.064 | -6.634
-3.5 | 0.039 | 0.00475 | -0.065 | 8.234
-3 | 0.11 | 0.00472 | -0.065 | 23.36
-2.5 | 0.182 | 0.00567 | -0.066 | 32.035
-2 | 0.253 | 0.00579 | -0.067 | 43.759
-1.5 | 0.326 | 0.00591 | -0.067 | 55.168
-1 | 0.398 | 0.00601 | -0.068 | 66.186
-0.5 | 0.469 | 0.00608 | -0.068 | 77.092
0 | 0.54 | 0.00665 | -0.069 | 81.305
0.5 | 0.608 | 0.00624 | -0.07 | 97.374
1 | 0.678 | 0.00654 | -0.07 | 103.751
1.5 | 0.743 | 0.00684 | -0.07 | 108.712
2 | 0.809 | 0.00736 | -0.07 | 109.877
2.5 | 0.875 | 0.00771 | -0.071 | 113.445
3 | 0.941 | 0.00807 | -0.071 | 116.558
3.5 | 1.006 | 0.00842 | -0.072 | 119.559
4 | 1.071 | 0.00877 | -0.072 | 122.2
4.5 | 1.136 | 0.00916 | -0.073 | 124
5 | 1.2 | 0.00961 | -0.073 | 124.822
5.5 | 1.262 | 0.01026 | -0.073 | 123.052
6 | 1.324 | 0.01092 | -0.074 | 121.248
6.5 | 1.383 | 0.01217 | -0.074 | 113.628
7 | 1.441 | 0.01362 | -0.074 | 105.796
7.5 | 1.497 | 0.01518 | -0.075 | 98.667
8 | 1.551 | 0.01688 | -0.075 | 91.905
8.5 | 1.597 | 0.01838 | -0.075 | 86.893
9 | 1.633 | 0.02181 | -0.076 | 74.887
9.5 | 1.666 | 0.02377 | -0.076 | 70.072
10 | 1.683 | 0.02599 | -0.076 | 64.766
10.5 | 1.681 | 0.02842 | -0.076 | 59.171
11 | 1.649 | 0.0314 | -0.077 | 52.52
11.5 | 1.538 | 0.03518 | -0.077 | 43.716
12 | 1.013 | 0.04061 | -0.077 | 24.948
12.5 | 1.042 | 0.04263 | -0.077 | 24.436
13 | 1.065 | 0.04993 | -0.077 | 21.331
13.5 | 1.095 | 0.0509 | -0.078 | 21.503
14 | 1.117 | 0.05844 | -0.078 | 19.117
14.5 | 1.148 | 0.05799 | -0.078 | 19.799
15 | 1.166 | 0.06869 | -0.077 | 16.973

## 136. Re 16M Mach 0.50 (2)
BIGFOIL.COM POLAR EXPORT
NACA63-717 a=0.2
NACA63-717 a=0.2 |  |  |  | Cl Max: | 1.5991 | at alpha= | 10.5 | deg
XFOIL ncrit=9 |  |  |  | L/D Max: | 216.919 | at alpha= | 5 | deg
Re: | 16000000 |  |  | Cd Min: | 0.10573 | at alpha= | -13 | deg
Mach: | 0.5 |  |  | Cl=0 at alpha= | -3.8634 | deg
|  |  |  | @ Cl=0.1, Cd= | 0.0058277
|  |  |  | @ Cl=0.4, Cd= | 0.0055557
|  |  |  | @ Cl=0.6, Cd= | 0.0053724
alpha (deg) | Cl | Cd | Cm | Cl/Cd
-13 | -0.3785 | 0.10573 | -0.051 | -3.5799
-12.5 | -0.3843 | 0.09532 | -0.0582 | -4.0317
-12 | -0.4009 | 0.08404 | -0.0664 | -4.7703
-11.5 | -0.4271 | 0.07211 | -0.0755 | -5.9229
-11 | -0.4682 | 0.05808 | -0.0874 | -8.0613
-10.5 | -0.487 | 0.04602 | -0.0983 | -10.5824
-10 | -0.5212 | 0.02161 | -0.0969 | -24.1185
-8 | -0.6282 | 0.00981 | -0.0853 | -64.0367
-7.5 | -0.5516 | 0.00862 | -0.0811 | -63.9907
-7 | -0.4737 | 0.008 | -0.0786 | -59.2125
-6.5 | -0.3966 | 0.00753 | -0.0767 | -52.6693
-6 | -0.3197 | 0.00716 | -0.0754 | -44.6508
-5.5 | -0.2458 | 0.00664 | -0.0743 | -37.0181
-5 | -0.1703 | 0.00636 | -0.0738 | -26.7767
-4.5 | -0.0952 | 0.00618 | -0.0736 | -15.4045
-4 | -0.0203 | 0.00602 | -0.0736 | -3.3721
-3.5 | 0.054 | 0.00589 | -0.0739 | 9.1681
-3 | 0.1279 | 0.00579 | -0.0743 | 22.0898
-2.5 | 0.2017 | 0.0057 | -0.0749 | 35.386
-2 | 0.2749 | 0.00565 | -0.0756 | 48.6549
-1.5 | 0.3482 | 0.00557 | -0.0765 | 62.5135
-1 | 0.4208 | 0.00555 | -0.0774 | 75.8198
0 | 0.5658 | 0.00541 | -0.0793 | 104.5841
0.5 | 0.6386 | 0.00533 | -0.0804 | 119.8124
1 | 0.7092 | 0.00491 | -0.0814 | 144.4399
1.5 | 0.7816 | 0.00476 | -0.0825 | 164.2017
2 | 0.8543 | 0.00485 | -0.0835 | 176.1443
2.5 | 0.9276 | 0.00491 | -0.0844 | 188.9206
3 | 1.0003 | 0.00502 | -0.0852 | 199.2629
3.5 | 1.0725 | 0.00522 | -0.0859 | 205.4598
4 | 1.1457 | 0.00539 | -0.0865 | 212.5603
4.5 | 1.2178 | 0.00563 | -0.0867 | 216.3055
5 | 1.2885 | 0.00594 | -0.0867 | 216.9192
5.5 | 1.3562 | 0.00637 | -0.086 | 212.9042
6 | 1.4193 | 0.00693 | -0.0845 | 204.8052
6.5 | 1.4817 | 0.00743 | -0.0827 | 199.4213
7 | 1.5393 | 0.00798 | -0.0799 | 192.8947
7.5 | 1.5704 | 0.00871 | -0.0728 | 180.2985
8 | 1.5848 | 0.01026 | -0.0647 | 154.4639
8.5 | 1.5813 | 0.01309 | -0.0562 | 120.8021
9 | 1.5715 | 0.01666 | -0.0483 | 94.3277
9.5 | 1.5802 | 0.02111 | -0.0459 | 74.8555
10 | 1.5932 | 0.02651 | -0.0456 | 60.0981
10.5 | 1.5991 | 0.03164 | -0.0435 | 50.5405
11 | 1.592 | 0.03723 | -0.0401 | 42.7612
12 | 1.56 | 0.0499 | -0.0336 | 31.2625
12.5 | 1.5422 | 0.05635 | -0.0305 | 27.3682
13 | 1.5209 | 0.06113 | -0.0239 | 24.8798
13.5 | 1.5243 | 0.06697 | -0.0228 | 22.7609
14 | 1.5302 | 0.07316 | -0.0225 | 20.9158
14.5 | 1.539 | 0.07943 | -0.0228 | 19.3756
15 | 1.5457 | 0.08621 | -0.0237 | 17.9295
15.5 | 1.553 | 0.0932 | -0.0249 | 16.6631

## 137. Re 18M Mach 0.00 (1)
BIGFOIL.COM POLAR EXPORT
NACA63-717 a=0.2
NACA63-717 a=0.2 |  |  |  | Cl Max: | 1.788 | at alpha= | 14 | deg
JavaFoil+Calcfoil stall+Eppler ext transition |  |  |  | L/D Max: | 150.891 | at alpha= | 5 | deg
Re: | 18000000 |  |  | Cd Min: | 0.00453 | at alpha= | -2.5 | deg
Mach: | 0 |  |  | Cl=0 at alpha= | -3.7742 | deg
|  |  |  | @ Cl=0.1, Cd= | 0.0053345
|  |  |  | @ Cl=0.4, Cd= | 0.0056129
|  |  |  | @ Cl=0.6, Cd= | 0.0059188
alpha (deg) | Cl | Cd | Cm | Cl/Cd
-17 | -0.629 | 0.11187 | -0.027 | -5.625
-16.5 | -0.641 | 0.10548 | -0.028 | -6.073
-16 | -0.65 | 0.09931 | -0.028 | -6.549
-15.5 | -0.658 | 0.09328 | -0.029 | -7.057
-15 | -0.664 | 0.08735 | -0.03 | -7.605
-14.5 | -0.668 | 0.08168 | -0.03 | -8.179
-14 | -0.67 | 0.07499 | -0.032 | -8.939
-13.5 | -0.671 | 0.06748 | -0.033 | -9.948
-13 | -0.666 | 0.06277 | -0.034 | -10.618
-12.5 | -0.717 | 0.02553 | -0.043 | -28.062
-12 | -0.728 | 0.01574 | -0.046 | -46.268
-11.5 | -0.725 | 0.01178 | -0.047 | -61.523
-11 | -0.71 | 0.01004 | -0.048 | -70.706
-10.5 | -0.693 | 0.00569 | -0.05 | -121.942
-10 | -0.66 | 0.00556 | -0.05 | -118.592
-9.5 | -0.622 | 0.00546 | -0.051 | -113.808
-9 | -0.58 | 0.00537 | -0.051 | -108.05
-8.5 | -0.535 | 0.00512 | -0.051 | -104.471
-8 | -0.487 | 0.005 | -0.052 | -97.353
-7.5 | -0.435 | 0.00502 | -0.052 | -86.814
-7 | -0.382 | 0.00468 | -0.053 | -81.593
-6.5 | -0.326 | 0.00482 | -0.053 | -67.652
-6 | -0.269 | 0.00458 | -0.054 | -58.59
-5.5 | -0.21 | 0.00457 | -0.054 | -45.917
-5 | -0.15 | 0.00457 | -0.055 | -32.755
-4.5 | -0.089 | 0.00462 | -0.055 | -19.197
-4 | -0.028 | 0.00461 | -0.056 | -5.963
-3.5 | 0.034 | 0.0046 | -0.056 | 7.399
-3 | 0.096 | 0.00539 | -0.057 | 17.763
-2.5 | 0.158 | 0.00453 | -0.057 | 34.836
-2 | 0.22 | 0.00549 | -0.058 | 39.983
-1.5 | 0.282 | 0.00552 | -0.058 | 51.098
-1 | 0.344 | 0.00564 | -0.059 | 61
-0.5 | 0.406 | 0.00561 | -0.059 | 72.413
0 | 0.468 | 0.00612 | -0.06 | 76.528
0.5 | 0.528 | 0.00615 | -0.06 | 85.845
1 | 0.589 | 0.00589 | -0.061 | 100.073
1.5 | 0.65 | 0.00605 | -0.061 | 107.473
2 | 0.711 | 0.0062 | -0.062 | 114.763
2.5 | 0.772 | 0.00634 | -0.062 | 121.794
3 | 0.833 | 0.00656 | -0.063 | 126.941
3.5 | 0.893 | 0.0067 | -0.063 | 133.34
4 | 0.954 | 0.00692 | -0.064 | 137.753
4.5 | 1.014 | 0.00713 | -0.064 | 142.179
5 | 1.068 | 0.00708 | -0.065 | 150.891
5.5 | 1.124 | 0.00774 | -0.065 | 145.241
6 | 1.178 | 0.00816 | -0.065 | 144.361
6.5 | 1.232 | 0.00885 | -0.066 | 139.222
7 | 1.286 | 0.00953 | -0.066 | 134.981
7.5 | 1.339 | 0.01029 | -0.066 | 130.064
8 | 1.391 | 0.01108 | -0.067 | 125.525
8.5 | 1.44 | 0.01183 | -0.067 | 121.731
9 | 1.487 | 0.01255 | -0.067 | 118.567
9.5 | 1.534 | 0.0134 | -0.068 | 114.471
10 | 1.574 | 0.01524 | -0.068 | 103.25
10.5 | 1.614 | 0.01622 | -0.068 | 99.531
11 | 1.653 | 0.0172 | -0.069 | 96.093
11.5 | 1.687 | 0.01823 | -0.069 | 92.565
12 | 1.717 | 0.01934 | -0.069 | 88.785
12.5 | 1.744 | 0.02052 | -0.07 | 84.984
13 | 1.766 | 0.02178 | -0.07 | 81.086
13.5 | 1.781 | 0.02324 | -0.07 | 76.637
14 | 1.788 | 0.02478 | -0.071 | 72.131
14.5 | 1.787 | 0.0263 | -0.071 | 67.946
15 | 1.78 | 0.02797 | -0.071 | 63.626
15.5 | 1.767 | 0.02984 | -0.072 | 59.212
16 | 1.749 | 0.03174 | -0.072 | 55.102
16.5 | 1.724 | 0.03406 | -0.072 | 50.622
17 | 1.695 | 0.03641 | -0.073 | 46.544
17.5 | 1.66 | 0.03908 | -0.073 | 42.481
18 | 1.623 | 0.04161 | -0.073 | 38.999
18.5 | 1.581 | 0.04459 | -0.073 | 35.463
19 | 1.537 | 0.04744 | -0.074 | 32.395

## 138. Re 18M Mach 0.00 (2)
BIGFOIL.COM POLAR EXPORT
NACA63-717 a=0.2
NACA63-717 a=0.2 |  |  |  | Cl Max: | 1.7641 | at alpha= | 18 | deg
XFOIL ncrit=9 |  |  |  | L/D Max: | 197.834 | at alpha= | 6.5 | deg
Re: | 18000000 |  |  | Cd Min: | 0.07739 | at alpha= | 20 | deg
Mach: | 0 |  |  | Cl=0 at alpha= | -3.8347 | deg
|  |  |  | @ Cl=0.1, Cd= | 0.00544
|  |  |  | @ Cl=0.4, Cd= | 0.0050994
|  |  |  | @ Cl=0.6, Cd= | 0.0046838
alpha (deg) | Cl | Cd | Cm | Cl/Cd
-20 | -1.5531 | 0.02538 | -0.0812 | -61.1939
-19.5 | -1.5374 | 0.02324 | -0.0794 | -66.1532
-19 | -1.5272 | 0.02104 | -0.0765 | -72.5856
-18.5 | -1.5085 | 0.01964 | -0.0733 | -76.8075
-18 | -1.4963 | 0.01836 | -0.0683 | -81.4978
-17.5 | -1.4746 | 0.01743 | -0.0636 | -84.6013
-17 | -1.439 | 0.01642 | -0.0613 | -87.637
-16.5 | -1.3963 | 0.01567 | -0.0597 | -89.1066
-16 | -1.3527 | 0.01485 | -0.0583 | -91.0909
-15.5 | -1.306 | 0.01415 | -0.0572 | -92.2968
-15 | -1.2583 | 0.01342 | -0.0562 | -93.763
-14.5 | -1.2087 | 0.01277 | -0.0555 | -94.6515
-14 | -1.1576 | 0.0122 | -0.0549 | -94.8852
-13.5 | -1.1057 | 0.01162 | -0.0545 | -95.1549
-13 | -1.0529 | 0.01108 | -0.0541 | -95.0271
-12.5 | -0.9992 | 0.01058 | -0.0539 | -94.4423
-12 | -0.9447 | 0.01012 | -0.0537 | -93.3498
-11.5 | -0.8897 | 0.00969 | -0.0537 | -91.8163
-11 | -0.8341 | 0.00926 | -0.0537 | -90.0756
-10 | -0.7215 | 0.0085 | -0.0539 | -84.8824
-9.5 | -0.6647 | 0.00814 | -0.0541 | -81.6585
-9 | -0.6077 | 0.00775 | -0.0543 | -78.4129
-8.5 | -0.55 | 0.00746 | -0.0547 | -73.7265
-8 | -0.4918 | 0.00721 | -0.0551 | -68.2108
-7.5 | -0.4335 | 0.00693 | -0.0555 | -62.5541
-7 | -0.3762 | 0.0065 | -0.0558 | -57.8769
-6.5 | -0.3175 | 0.00625 | -0.0564 | -50.8
-6 | -0.2583 | 0.00609 | -0.057 | -42.4138
-5.5 | -0.1989 | 0.00591 | -0.0576 | -33.6548
-5 | -0.1393 | 0.00581 | -0.0583 | -23.9759
-4.5 | -0.0796 | 0.00567 | -0.059 | -14.0388
-4 | -0.0198 | 0.0056 | -0.0598 | -3.5357
-3.5 | 0.0401 | 0.00549 | -0.0606 | 7.3042
-3 | 0.1 | 0.00544 | -0.0614 | 18.3824
-2.5 | 0.16 | 0.00537 | -0.0622 | 29.7952
-2 | 0.2198 | 0.00533 | -0.0631 | 41.2383
-1.5 | 0.2798 | 0.00527 | -0.0639 | 53.093
-1 | 0.3396 | 0.00518 | -0.0648 | 65.5598
-0.5 | 0.3994 | 0.0051 | -0.0657 | 78.3137
0 | 0.4592 | 0.00504 | -0.0666 | 91.1111
0.5 | 0.5189 | 0.00499 | -0.0676 | 103.988
1 | 0.5785 | 0.00485 | -0.0686 | 119.2784
1.5 | 0.6367 | 0.0044 | -0.0696 | 144.7045
2 | 0.6965 | 0.00439 | -0.0706 | 158.656
2.5 | 0.7558 | 0.00444 | -0.0716 | 170.2252
3 | 0.8151 | 0.00447 | -0.0726 | 182.349
3.5 | 0.8739 | 0.00456 | -0.0735 | 191.6447
4 | 0.9318 | 0.00478 | -0.0743 | 194.9372
4.5 | 0.9894 | 0.00502 | -0.0751 | 197.0916
5 | 1.0462 | 0.00531 | -0.0758 | 197.0245
5.5 | 1.1027 | 0.0056 | -0.0765 | 196.9107
6 | 1.1589 | 0.00587 | -0.0771 | 197.4276
6.5 | 1.2147 | 0.00614 | -0.0777 | 197.8339
7 | 1.2671 | 0.00664 | -0.0778 | 190.8283
7.5 | 1.3118 | 0.00759 | -0.0768 | 172.8327
8 | 1.3605 | 0.00814 | -0.0763 | 167.1376
8.5 | 1.4064 | 0.00876 | -0.0754 | 160.5479
9 | 1.4488 | 0.00942 | -0.074 | 153.8004
9.5 | 1.4842 | 0.0102 | -0.0714 | 145.5098
10 | 1.4999 | 0.01091 | -0.065 | 137.4794
10.5 | 1.5092 | 0.01197 | -0.0586 | 126.0819
11 | 1.5213 | 0.01369 | -0.0538 | 111.1249
11.5 | 1.5457 | 0.01514 | -0.051 | 102.0938
12 | 1.5652 | 0.01703 | -0.0481 | 91.9084
12.5 | 1.587 | 0.01903 | -0.0459 | 83.3946
13 | 1.6435 | 0.02111 | -0.0508 | 77.8541
13.5 | 1.668 | 0.02358 | -0.0501 | 70.7379
14 | 1.6881 | 0.02627 | -0.049 | 64.2596
14.5 | 1.7069 | 0.02911 | -0.0479 | 58.6362
15 | 1.7211 | 0.03246 | -0.0468 | 53.0222
15.5 | 1.737 | 0.03565 | -0.0458 | 48.7237
16 | 1.7486 | 0.03927 | -0.0447 | 44.5276
16.5 | 1.7551 | 0.04344 | -0.0436 | 40.4029
17 | 1.7629 | 0.04755 | -0.0427 | 37.0747
17.5 | 1.7626 | 0.05243 | -0.0416 | 33.6182
18 | 1.7641 | 0.05701 | -0.0405 | 30.9437
18.5 | 1.7609 | 0.06148 | -0.0385 | 28.6418
19 | 1.7371 | 0.06634 | -0.0335 | 26.1848
19.5 | 1.7409 | 0.07165 | -0.0342 | 24.2973
20 | 1.7431 | 0.07739 | -0.0354 | 22.5236

## 139. Re 18M Mach 0.10 (1)
BIGFOIL.COM POLAR EXPORT
NACA63-717 a=0.2
NACA63-717 a=0.2 |  |  |  | Cl Max: | 1.784 | at alpha= | 14 | deg
JavaFoil+Calcfoil stall+Eppler ext transition |  |  |  | L/D Max: | 144.587 | at alpha= | 5.5 | deg
Re: | 18000000 |  |  | Cd Min: | 0.00453 | at alpha= | -2.5 | deg
Mach: | 0.1 |  |  | Cl=0 at alpha= | -3.7742 | deg
|  |  |  | @ Cl=0.1, Cd= | 0.0053439
|  |  |  | @ Cl=0.4, Cd= | 0.00565
|  |  |  | @ Cl=0.6, Cd= | 0.0059023
alpha (deg) | Cl | Cd | Cm | Cl/Cd
-16.5 | -0.605 | 0.10785 | -0.027 | -5.609
-16 | -0.618 | 0.10171 | -0.028 | -6.074
-15.5 | -0.629 | 0.09551 | -0.029 | -6.586
-15 | -0.638 | 0.08985 | -0.029 | -7.102
-14.5 | -0.645 | 0.08395 | -0.03 | -7.682
-14 | -0.649 | 0.07799 | -0.031 | -8.326
-13.5 | -0.652 | 0.07123 | -0.032 | -9.153
-13 | -0.649 | 0.06679 | -0.033 | -9.719
-12.5 | -0.677 | 0.03975 | -0.04 | -17.027
-12 | -0.709 | 0.0187 | -0.045 | -37.916
-11.5 | -0.711 | 0.01314 | -0.047 | -54.081
-11 | -0.7 | 0.01085 | -0.048 | -64.504
-10.5 | -0.69 | 0.00572 | -0.05 | -120.573
-10 | -0.658 | 0.00559 | -0.05 | -117.643
-9.5 | -0.621 | 0.0055 | -0.051 | -112.992
-9 | -0.58 | 0.00541 | -0.051 | -107.222
-8.5 | -0.536 | 0.00514 | -0.052 | -104.141
-8 | -0.488 | 0.00502 | -0.052 | -97.206
-7.5 | -0.437 | 0.00503 | -0.053 | -86.848
-7 | -0.383 | 0.00498 | -0.053 | -76.996
-6.5 | -0.327 | 0.00464 | -0.054 | -70.567
-6 | -0.27 | 0.00459 | -0.054 | -58.785
-5.5 | -0.211 | 0.00457 | -0.054 | -46.116
-5 | -0.15 | 0.00473 | -0.055 | -31.756
-4.5 | -0.089 | 0.00463 | -0.055 | -19.278
-4 | -0.028 | 0.00462 | -0.056 | -5.988
-3.5 | 0.034 | 0.0046 | -0.056 | 7.433
-3 | 0.096 | 0.0054 | -0.057 | 17.831
-2.5 | 0.158 | 0.00453 | -0.057 | 34.99
-2 | 0.221 | 0.00547 | -0.058 | 40.348
-1.5 | 0.284 | 0.00553 | -0.058 | 51.316
-1 | 0.346 | 0.00565 | -0.059 | 61.282
-0.5 | 0.408 | 0.00565 | -0.059 | 72.304
0 | 0.47 | 0.00612 | -0.06 | 76.84
0.5 | 0.53 | 0.0062 | -0.061 | 85.588
1 | 0.592 | 0.00588 | -0.061 | 100.705
1.5 | 0.653 | 0.00605 | -0.062 | 107.907
2 | 0.715 | 0.00619 | -0.062 | 115.433
2.5 | 0.776 | 0.00638 | -0.063 | 121.647
3 | 0.837 | 0.00658 | -0.063 | 127.167
3.5 | 0.898 | 0.00676 | -0.064 | 132.701
4 | 0.958 | 0.00699 | -0.064 | 136.992
4.5 | 1.019 | 0.00716 | -0.065 | 142.191
5 | 1.072 | 0.00748 | -0.065 | 143.396
5.5 | 1.128 | 0.0078 | -0.065 | 144.587
6 | 1.183 | 0.00823 | -0.066 | 143.83
6.5 | 1.237 | 0.00895 | -0.066 | 138.242
7 | 1.291 | 0.00964 | -0.066 | 133.892
7.5 | 1.344 | 0.01042 | -0.066 | 128.975
8 | 1.396 | 0.01123 | -0.067 | 124.377
8.5 | 1.445 | 0.01198 | -0.067 | 120.68
9 | 1.493 | 0.01272 | -0.068 | 117.378
9.5 | 1.539 | 0.01359 | -0.068 | 113.245
10 | 1.579 | 0.01546 | -0.068 | 102.12
10.5 | 1.62 | 0.01648 | -0.068 | 98.268
11 | 1.657 | 0.01749 | -0.069 | 94.787
11.5 | 1.691 | 0.01852 | -0.069 | 91.317
12 | 1.72 | 0.01967 | -0.07 | 87.467
12.5 | 1.745 | 0.02093 | -0.07 | 83.37
13 | 1.766 | 0.02227 | -0.07 | 79.317
13.5 | 1.78 | 0.02371 | -0.071 | 75.077
14 | 1.784 | 0.02529 | -0.071 | 70.556
14.5 | 1.781 | 0.02687 | -0.071 | 66.285
15 | 1.771 | 0.02871 | -0.072 | 61.674
15.5 | 1.754 | 0.03063 | -0.072 | 57.259
16 | 1.731 | 0.03271 | -0.072 | 52.904
16.5 | 1.701 | 0.0352 | -0.073 | 48.327
17 | 1.667 | 0.03761 | -0.073 | 44.329
17.5 | 1.628 | 0.04024 | -0.073 | 40.449
18 | 1.584 | 0.04333 | -0.073 | 36.544
18.5 | 1.537 | 0.04606 | -0.074 | 33.374
19 | 1.486 | 0.04957 | -0.074 | 29.987

## 140. Re 18M Mach 0.10 (2)
BIGFOIL.COM POLAR EXPORT
NACA63-717 a=0.2
NACA63-717 a=0.2 |  |  |  | Cl Max: | 1.7574 | at alpha= | 17 | deg
XFOIL ncrit=9 |  |  |  | L/D Max: | 198.62 | at alpha= | 6.5 | deg
Re: | 18000000 |  |  | Cd Min: | 0.0812 | at alpha= | 20 | deg
Mach: | 0.1 |  |  | Cl=0 at alpha= | -3.8358 | deg
|  |  |  | @ Cl=0.1, Cd= | 0.0054409
|  |  |  | @ Cl=0.4, Cd= | 0.0051134
|  |  |  | @ Cl=0.6, Cd= | 0.0047193
alpha (deg) | Cl | Cd | Cm | Cl/Cd
-20 | -1.5313 | 0.02878 | -0.0859 | -53.2071
-19.5 | -1.5186 | 0.02603 | -0.0847 | -58.3404
-19 | -1.5136 | 0.0231 | -0.0824 | -65.5238
-18.5 | -1.4956 | 0.02132 | -0.0797 | -70.1501
-18 | -1.4827 | 0.0196 | -0.0757 | -75.648
-17.5 | -1.4708 | 0.01838 | -0.0701 | -80.0218
-17 | -1.4462 | 0.01723 | -0.0658 | -83.935
-16.5 | -1.4051 | 0.01641 | -0.0637 | -85.6246
-16 | -1.363 | 0.01548 | -0.0618 | -88.0491
-15.5 | -1.3167 | 0.0147 | -0.0604 | -89.5714
-15 | -1.2694 | 0.01388 | -0.0591 | -91.4553
-14.5 | -1.2198 | 0.01317 | -0.058 | -92.6196
-14 | -1.1682 | 0.01255 | -0.0572 | -93.0837
-13.5 | -1.116 | 0.01192 | -0.0565 | -93.6242
-13 | -1.0628 | 0.01133 | -0.056 | -93.8041
-12.5 | -1.0085 | 0.0108 | -0.0556 | -93.3796
-12 | -0.9535 | 0.0103 | -0.0553 | -92.5728
-11.5 | -0.8978 | 0.00984 | -0.0551 | -91.2398
-11 | -0.8416 | 0.00939 | -0.0549 | -89.6273
-10 | -0.7278 | 0.0086 | -0.0549 | -84.6279
-9.5 | -0.6703 | 0.00823 | -0.055 | -81.4459
-9 | -0.6127 | 0.00783 | -0.0552 | -78.2503
-8.5 | -0.5545 | 0.00751 | -0.0554 | -73.8349
-8 | -0.4958 | 0.00724 | -0.0558 | -68.4807
-7.5 | -0.4369 | 0.00699 | -0.0562 | -62.5036
-7 | -0.3783 | 0.00666 | -0.0565 | -56.8018
-6.5 | -0.3198 | 0.00628 | -0.0569 | -50.9236
-6 | -0.2602 | 0.0061 | -0.0575 | -42.6557
-5.5 | -0.2003 | 0.00592 | -0.0581 | -33.8345
-5 | -0.1403 | 0.00582 | -0.0588 | -24.1065
-4.5 | -0.0801 | 0.00568 | -0.0595 | -14.1021
-4 | -0.0198 | 0.00561 | -0.0602 | -3.5294
-3.5 | 0.0405 | 0.0055 | -0.061 | 7.3636
-3 | 0.1009 | 0.00544 | -0.0618 | 18.5478
-2.5 | 0.1612 | 0.00537 | -0.0626 | 30.0186
-2 | 0.2215 | 0.00534 | -0.0635 | 41.4794
-1.5 | 0.2819 | 0.00527 | -0.0643 | 53.4915
-1 | 0.342 | 0.0052 | -0.0652 | 65.7692
-0.5 | 0.4023 | 0.00511 | -0.0661 | 78.728
0 | 0.4625 | 0.00505 | -0.067 | 91.5842
0.5 | 0.5226 | 0.00499 | -0.068 | 104.7295
1 | 0.5826 | 0.00485 | -0.069 | 120.1237
1.5 | 0.6412 | 0.00441 | -0.07 | 145.3968
2 | 0.7013 | 0.00441 | -0.071 | 159.0249
2.5 | 0.7612 | 0.00445 | -0.072 | 171.0562
3 | 0.8208 | 0.00448 | -0.073 | 183.2143
3.5 | 0.8802 | 0.00456 | -0.0739 | 193.0263
4 | 0.9385 | 0.00479 | -0.0748 | 195.929
4.5 | 0.9965 | 0.00504 | -0.0755 | 197.7183
5 | 1.0538 | 0.00532 | -0.0762 | 198.0827
5.5 | 1.1105 | 0.00562 | -0.0769 | 197.5979
6 | 1.1671 | 0.0059 | -0.0775 | 197.8136
6.5 | 1.2235 | 0.00616 | -0.078 | 198.6201
7 | 1.2764 | 0.00665 | -0.0781 | 191.9398
7.5 | 1.3211 | 0.00761 | -0.077 | 173.6005
8 | 1.3697 | 0.00819 | -0.0764 | 167.2405
8.5 | 1.4151 | 0.00883 | -0.0753 | 160.2605
9 | 1.4565 | 0.00952 | -0.0735 | 152.9937
9.5 | 1.49 | 0.01033 | -0.0705 | 144.2401
10 | 1.4985 | 0.01113 | -0.0629 | 134.6361
10.5 | 1.5099 | 0.01234 | -0.0571 | 122.3582
11 | 1.5228 | 0.01416 | -0.0525 | 107.5424
11.5 | 1.5467 | 0.01574 | -0.0497 | 98.2656
12 | 1.5659 | 0.01777 | -0.0469 | 88.1204
12.5 | 1.5894 | 0.01986 | -0.0451 | 80.0302
13 | 1.6479 | 0.02208 | -0.0504 | 74.6332
13.5 | 1.6687 | 0.0248 | -0.0493 | 67.2863
14 | 1.6881 | 0.02759 | -0.0481 | 61.1852
14.5 | 1.707 | 0.03049 | -0.047 | 55.9856
15 | 1.7178 | 0.03421 | -0.0457 | 50.2134
15.5 | 1.7325 | 0.03763 | -0.0447 | 46.0404
16 | 1.7422 | 0.04148 | -0.0435 | 42.001
16.5 | 1.7498 | 0.04561 | -0.0424 | 38.3644
17 | 1.7574 | 0.04973 | -0.0414 | 35.3388
17.5 | 1.7544 | 0.05496 | -0.0403 | 31.9214
18 | 1.752 | 0.05976 | -0.0387 | 29.3173
18.5 | 1.7295 | 0.06369 | -0.0325 | 27.155
19 | 1.7264 | 0.06977 | -0.033 | 24.7442
19.5 | 1.73 | 0.07531 | -0.0339 | 22.9717
20 | 1.7326 | 0.0812 | -0.0352 | 21.3374

## 141. Re 18M Mach 0.25 (1)
BIGFOIL.COM POLAR EXPORT
NACA63-717 a=0.2
NACA63-717 a=0.2 |  |  |  | Cl Max: | 1.761 | at alpha= | 13 | deg
JavaFoil+Calcfoil stall+Eppler ext transition |  |  |  | L/D Max: | 141.379 | at alpha= | 5.5 | deg
Re: | 18000000 |  |  | Cd Min: | 0.00453 | at alpha= | -2.5 | deg
Mach: | 0.25 |  |  | Cl=0 at alpha= | -3.7778 | deg
|  |  |  | @ Cl=0.1, Cd= | 0.0045497
|  |  |  | @ Cl=0.4, Cd= | 0.0056821
|  |  |  | @ Cl=0.6, Cd= | 0.0060556
alpha (deg) | Cl | Cd | Cm | Cl/Cd
-15 | -0.411 | 0.10217 | -0.027 | -4.019
-14.5 | -0.448 | 0.09585 | -0.027 | -4.672
-14 | -0.48 | 0.0898 | -0.028 | -5.344
-13.5 | -0.507 | 0.08345 | -0.029 | -6.08
-13 | -0.529 | 0.07745 | -0.03 | -6.833
-12.5 | -0.546 | 0.07149 | -0.031 | -7.634
-12 | -0.554 | 0.06752 | -0.031 | -8.211
-11.5 | -0.561 | 0.05928 | -0.034 | -9.471
-11 | -0.591 | 0.03404 | -0.042 | -17.348
-10.5 | -0.626 | 0.01401 | -0.048 | -44.693
-10 | -0.634 | 0.01055 | -0.051 | -60.09
-9.5 | -0.611 | 0.00566 | -0.052 | -107.995
-9 | -0.577 | 0.00552 | -0.053 | -104.439
-8.5 | -0.537 | 0.00529 | -0.053 | -101.542
-8 | -0.492 | 0.00518 | -0.054 | -94.92
-7.5 | -0.443 | 0.0051 | -0.054 | -86.779
-7 | -0.39 | 0.00499 | -0.055 | -78.104
-6.5 | -0.334 | 0.00469 | -0.055 | -71.327
-6 | -0.276 | 0.00462 | -0.056 | -59.793
-5.5 | -0.216 | 0.0046 | -0.056 | -46.912
-5 | -0.154 | 0.0046 | -0.056 | -33.535
-4.5 | -0.092 | 0.00465 | -0.057 | -19.675
-4 | -0.028 | 0.00463 | -0.057 | -6.126
-3.5 | 0.035 | 0.00461 | -0.058 | 7.619
-3 | 0.099 | 0.00455 | -0.058 | 21.754
-2.5 | 0.163 | 0.00453 | -0.059 | 35.907
-2 | 0.227 | 0.0055 | -0.06 | 41.205
-1.5 | 0.292 | 0.00559 | -0.06 | 52.198
-1 | 0.356 | 0.00571 | -0.061 | 62.282
-0.5 | 0.419 | 0.00567 | -0.061 | 73.99
0 | 0.483 | 0.00621 | -0.062 | 77.794
0.5 | 0.545 | 0.0063 | -0.062 | 86.512
1 | 0.608 | 0.00602 | -0.063 | 100.953
1.5 | 0.671 | 0.00618 | -0.063 | 108.652
2 | 0.734 | 0.00637 | -0.064 | 115.212
2.5 | 0.797 | 0.00657 | -0.064 | 121.366
3 | 0.859 | 0.00677 | -0.065 | 127.008
3.5 | 0.922 | 0.00699 | -0.065 | 131.868
4 | 0.984 | 0.00725 | -0.066 | 135.773
4.5 | 1.038 | 0.00743 | -0.066 | 139.776
5 | 1.096 | 0.0078 | -0.066 | 140.454
5.5 | 1.153 | 0.00816 | -0.067 | 141.379
6 | 1.21 | 0.00864 | -0.067 | 139.994
6.5 | 1.265 | 0.00947 | -0.067 | 133.487
7 | 1.32 | 0.01025 | -0.068 | 128.816
7.5 | 1.374 | 0.01116 | -0.068 | 123.145
8 | 1.427 | 0.01204 | -0.068 | 118.484
8.5 | 1.476 | 0.01289 | -0.069 | 114.52
9 | 1.519 | 0.01531 | -0.069 | 99.222
9.5 | 1.566 | 0.01578 | -0.069 | 99.263
10 | 1.608 | 0.01687 | -0.07 | 95.287
10.5 | 1.646 | 0.01802 | -0.07 | 91.352
11 | 1.681 | 0.01919 | -0.07 | 87.601
11.5 | 1.711 | 0.02038 | -0.071 | 83.95
12 | 1.733 | 0.02174 | -0.071 | 79.74
12.5 | 1.75 | 0.02336 | -0.072 | 74.937
13 | 1.761 | 0.02495 | -0.072 | 70.584
13.5 | 1.761 | 0.02668 | -0.072 | 66.026
14 | 1.748 | 0.02864 | -0.073 | 61.036
14.5 | 1.722 | 0.03075 | -0.073 | 56
15 | 1.685 | 0.03315 | -0.073 | 50.843
15.5 | 1.638 | 0.03534 | -0.073 | 46.346
16 | 1.579 | 0.0383 | -0.074 | 41.234
16.5 | 1.51 | 0.04162 | -0.074 | 36.287
17 | 1.432 | 0.04522 | -0.074 | 31.668
17.5 | 1.345 | 0.04937 | -0.074 | 27.243
18 | 1.25 | 0.05479 | -0.074 | 22.806

## 142. Re 18M Mach 0.25 (2)
BIGFOIL.COM POLAR EXPORT
NACA63-717 a=0.2
NACA63-717 a=0.2 |  |  |  | Cl Max: | 1.7064 | at alpha= | 16.5 | deg
XFOIL ncrit=9 |  |  |  | L/D Max: | 203.284 | at alpha= | 5 | deg
Re: | 18000000 |  |  | Cd Min: | 0.10054 | at alpha= | 20 | deg
Mach: | 0.25 |  |  | Cl=0 at alpha= | -3.8408 | deg
|  |  |  | @ Cl=0.1, Cd= | 0.0054944
|  |  |  | @ Cl=0.4, Cd= | 0.0051795
|  |  |  | @ Cl=0.6, Cd= | 0.0049211
alpha (deg) | Cl | Cd | Cm | Cl/Cd
-10 | -0.7632 | 0.0092 | -0.0611 | -82.9565
-9.5 | -0.7025 | 0.00871 | -0.0606 | -80.6544
-9 | -0.6414 | 0.00825 | -0.0602 | -77.7455
-8.5 | -0.5799 | 0.00787 | -0.0599 | -73.6849
-8 | -0.5182 | 0.0075 | -0.0598 | -69.0933
-7.5 | -0.4562 | 0.00721 | -0.0598 | -63.2732
-7 | -0.394 | 0.00692 | -0.06 | -56.9364
-6.5 | -0.3331 | 0.00647 | -0.06 | -51.4838
-6 | -0.271 | 0.00619 | -0.0603 | -43.7803
-5.5 | -0.2083 | 0.00602 | -0.0608 | -34.6013
-5 | -0.1456 | 0.00588 | -0.0613 | -24.7619
-4.5 | -0.0827 | 0.00575 | -0.0619 | -14.3826
-4 | -0.02 | 0.00566 | -0.0625 | -3.5336
-3.5 | 0.0428 | 0.00554 | -0.0633 | 7.7256
-3 | 0.1055 | 0.00549 | -0.064 | 19.2168
-2.5 | 0.1683 | 0.0054 | -0.0648 | 31.1667
-2 | 0.2309 | 0.00537 | -0.0656 | 42.9981
-1.5 | 0.2935 | 0.00531 | -0.0665 | 55.2731
-1 | 0.3559 | 0.00525 | -0.0674 | 67.7905
-0.5 | 0.4185 | 0.00515 | -0.0683 | 81.2621
0 | 0.4808 | 0.0051 | -0.0693 | 94.2745
0.5 | 0.5432 | 0.00504 | -0.0703 | 107.7778
1 | 0.6053 | 0.00491 | -0.0713 | 123.279
1.5 | 0.6663 | 0.00444 | -0.0723 | 150.0676
2 | 0.7285 | 0.00448 | -0.0733 | 162.6116
2.5 | 0.7909 | 0.0045 | -0.0743 | 175.7556
3 | 0.8528 | 0.00456 | -0.0753 | 187.0175
3.5 | 0.9148 | 0.00463 | -0.0763 | 197.581
4 | 0.9759 | 0.00482 | -0.0771 | 202.4689
4.5 | 1.0358 | 0.00512 | -0.0778 | 202.3047
5 | 1.0957 | 0.00539 | -0.0784 | 203.2839
5.5 | 1.1544 | 0.00573 | -0.0788 | 201.466
6 | 1.213 | 0.00605 | -0.0792 | 200.4959
6.5 | 1.272 | 0.00631 | -0.0796 | 201.5848
7 | 1.328 | 0.00674 | -0.0796 | 197.0326
7.5 | 1.3738 | 0.00767 | -0.078 | 179.1134
8 | 1.418 | 0.00851 | -0.0761 | 166.6275
8.5 | 1.4594 | 0.00928 | -0.0737 | 157.2629
9 | 1.4862 | 0.0101 | -0.0687 | 147.1485
9.5 | 1.4913 | 0.01125 | -0.0606 | 132.56
10 | 1.5066 | 0.01261 | -0.0551 | 119.4766
10.5 | 1.5224 | 0.01456 | -0.0509 | 104.5604
11 | 1.531 | 0.01731 | -0.0467 | 88.446
11.5 | 1.5835 | 0.01984 | -0.0504 | 79.8135
12 | 1.6083 | 0.02261 | -0.0494 | 71.1322
12.5 | 1.6269 | 0.02573 | -0.0478 | 63.2297
13 | 1.6497 | 0.02852 | -0.0464 | 57.8436
13.5 | 1.6646 | 0.03205 | -0.0448 | 51.9376
14 | 1.6797 | 0.03563 | -0.0433 | 47.1429
14.5 | 1.6902 | 0.03964 | -0.0418 | 42.6387
15 | 1.6972 | 0.04401 | -0.0403 | 38.564
15.5 | 1.7045 | 0.04849 | -0.039 | 35.1516
16 | 1.7062 | 0.05335 | -0.0375 | 31.9813
16.5 | 1.7064 | 0.05837 | -0.0361 | 29.2342
17 | 1.682 | 0.06211 | -0.0287 | 27.081
17.5 | 1.6813 | 0.06803 | -0.0287 | 24.7141
18 | 1.6841 | 0.07384 | -0.0293 | 22.8074
18.5 | 1.6891 | 0.07973 | -0.0303 | 21.1853
19 | 1.6851 | 0.08682 | -0.0319 | 19.4091
19.5 | 1.6871 | 0.09344 | -0.0337 | 18.0554
20 | 1.6866 | 0.10054 | -0.0359 | 16.7754

## 143. Re 18M Mach 0.50 (1)
BIGFOIL.COM POLAR EXPORT
NACA63-717 a=0.2
NACA63-717 a=0.2 |  |  |  | Cl Max: | 1.685 | at alpha= | 10 | deg
JavaFoil+Calcfoil stall+Eppler ext transition |  |  |  | L/D Max: | 126.039 | at alpha= | 4.5 | deg
Re: | 18000000 |  |  | Cd Min: | 0.00467 | at alpha= | -3.5 | deg
Mach: | 0.5 |  |  | Cl=0 at alpha= | -3.7746 | deg
|  |  |  | @ Cl=0.1, Cd= | 0.0054862
|  |  |  | @ Cl=0.4, Cd= | 0.0060111
|  |  |  | @ Cl=0.6, Cd= | 0.0067659
alpha (deg) | Cl | Cd | Cm | Cl/Cd
-20 | -0.938 | 0.1802 | -0.03 | -5.206
-19.5 | -0.909 | 0.16988 | -0.03 | -5.352
-19 | -0.88 | 0.16746 | -0.03 | -5.254
-18.5 | -0.851 | 0.16402 | -0.029 | -5.187
-18 | -0.823 | 0.14785 | -0.03 | -5.569
-17.5 | -0.793 | 0.14308 | -0.03 | -5.545
-17 | -0.764 | 0.13629 | -0.03 | -5.609
-16.5 | -0.735 | 0.13116 | -0.03 | -5.607
-16 | -0.707 | 0.12125 | -0.03 | -5.831
-15.5 | -0.678 | 0.10958 | -0.03 | -6.189
-15 | -0.65 | 0.10324 | -0.031 | -6.3
-14.5 | -0.62 | 0.09914 | -0.03 | -6.258
-14 | -0.593 | 0.09033 | -0.032 | -6.569
-13.5 | -0.567 | 0.08077 | -0.034 | -7.023
-13 | -0.54 | 0.07406 | -0.035 | -7.297
-12.5 | -0.541 | 0.04335 | -0.045 | -12.487
-12 | -0.474 | 0.08208 | -0.029 | -5.776
-11.5 | -0.446 | 0.07485 | -0.03 | -5.959
-11 | -0.419 | 0.06743 | -0.032 | -6.207
-10.5 | -0.392 | 0.05948 | -0.035 | -6.597
-10 | -0.398 | 0.02563 | -0.05 | -15.54
-9.5 | -0.329 | 0.06506 | -0.029 | -5.059
-9 | -0.301 | 0.05633 | -0.031 | -5.349
-8.5 | -0.272 | 0.05976 | -0.029 | -4.545
-8 | -0.244 | 0.05056 | -0.033 | -4.828
-7.5 | -0.295 | 0.04361 | -0.037 | -6.763
-7 | -0.381 | 0.0091 | -0.06 | -41.85
-6.5 | -0.351 | 0.00536 | -0.062 | -65.379
-6 | -0.298 | 0.00518 | -0.062 | -57.493
-5.5 | -0.237 | 0.00484 | -0.063 | -48.863
-5 | -0.17 | 0.00494 | -0.063 | -34.433
-4.5 | -0.101 | 0.00475 | -0.064 | -21.372
-4 | -0.032 | 0.00471 | -0.064 | -6.704
-3.5 | 0.039 | 0.00467 | -0.065 | 8.371
-3 | 0.11 | 0.00562 | -0.065 | 19.634
-2.5 | 0.182 | 0.0057 | -0.066 | 31.854
-2 | 0.253 | 0.00575 | -0.067 | 44.089
-1.5 | 0.326 | 0.00585 | -0.067 | 55.705
-1 | 0.398 | 0.00601 | -0.068 | 66.191
-0.5 | 0.469 | 0.00605 | -0.068 | 77.466
0 | 0.54 | 0.00666 | -0.069 | 81.138
0.5 | 0.608 | 0.00678 | -0.07 | 89.645
1 | 0.678 | 0.00661 | -0.07 | 102.659
1.5 | 0.743 | 0.00686 | -0.07 | 108.347
2 | 0.809 | 0.00736 | -0.071 | 110.039
2.5 | 0.876 | 0.00767 | -0.071 | 114.154
3 | 0.941 | 0.00799 | -0.071 | 117.855
3.5 | 1.007 | 0.00833 | -0.072 | 120.937
4 | 1.072 | 0.00867 | -0.072 | 123.657
4.5 | 1.137 | 0.00902 | -0.073 | 126.039
5 | 1.2 | 0.00963 | -0.073 | 124.636
5.5 | 1.263 | 0.0102 | -0.073 | 123.827
6 | 1.324 | 0.01103 | -0.074 | 119.966
6.5 | 1.382 | 0.01241 | -0.074 | 111.417
7 | 1.441 | 0.0137 | -0.074 | 105.203
7.5 | 1.498 | 0.01527 | -0.075 | 98.044
8 | 1.552 | 0.01672 | -0.075 | 92.809
8.5 | 1.598 | 0.01816 | -0.075 | 88.018
9 | 1.634 | 0.02142 | -0.076 | 76.308
9.5 | 1.667 | 0.02339 | -0.076 | 71.293
10 | 1.685 | 0.02553 | -0.076 | 66.007
10.5 | 1.683 | 0.02781 | -0.077 | 60.529
11 | 1.651 | 0.03086 | -0.077 | 53.494
11.5 | 1.54 | 0.03443 | -0.077 | 44.715
12 | 1.014 | 0.0397 | -0.077 | 25.542
12.5 | 1.043 | 0.04164 | -0.078 | 25.04
13 | 1.066 | 0.04878 | -0.077 | 21.861
13.5 | 1.096 | 0.04976 | -0.078 | 22.022
14 | 1.119 | 0.05718 | -0.078 | 19.563
14.5 | 1.147 | 0.05871 | -0.078 | 19.542
15 | 1.159 | 0.07375 | -0.077 | 15.712

## 144. Re 18M Mach 0.50 (2)
BIGFOIL.COM POLAR EXPORT
NACA63-717 a=0.2
NACA63-717 a=0.2 |  |  |  | Cl Max: | 1.5983 | at alpha= | 11 | deg
XFOIL ncrit=9 |  |  |  | L/D Max: | 218.525 | at alpha= | 5 | deg
Re: | 18000000 |  |  | Cd Min: | 0.0992 | at alpha= | 16 | deg
Mach: | 0.5 |  |  | Cl=0 at alpha= | -3.8607 | deg
|  |  |  | @ Cl=0.1, Cd= | 0.005725
|  |  |  | @ Cl=0.4, Cd= | 0.0054571
|  |  |  | @ Cl=0.6, Cd= | 0.0053014
alpha (deg) | Cl | Cd | Cm | Cl/Cd
-8 | -0.6311 | 0.00956 | -0.085 | -66.0146
-7.5 | -0.5528 | 0.00849 | -0.081 | -65.1119
-7 | -0.4754 | 0.00784 | -0.0784 | -60.6378
-6.5 | -0.3978 | 0.00737 | -0.0766 | -53.9756
-6 | -0.3208 | 0.00704 | -0.0753 | -45.5682
-5.5 | -0.2449 | 0.0067 | -0.0744 | -36.5522
-5 | -0.171 | 0.00624 | -0.0737 | -27.4038
-4.5 | -0.0957 | 0.00607 | -0.0735 | -15.7661
-4 | -0.0207 | 0.00591 | -0.0736 | -3.5025
-3.5 | 0.0536 | 0.0058 | -0.0738 | 9.2414
-3 | 0.1278 | 0.00568 | -0.0743 | 22.5
-2.5 | 0.2014 | 0.00562 | -0.0749 | 35.8363
-2 | 0.2749 | 0.00554 | -0.0756 | 49.6209
-1.5 | 0.348 | 0.0055 | -0.0765 | 63.2727
0 | 0.5662 | 0.00532 | -0.0794 | 106.4286
0.5 | 0.6388 | 0.00528 | -0.0804 | 120.9848
1.5 | 0.7819 | 0.00474 | -0.0825 | 164.9578
2 | 0.8552 | 0.00477 | -0.0836 | 179.2872
2.5 | 0.928 | 0.00489 | -0.0845 | 189.7751
3 | 1.0013 | 0.00495 | -0.0854 | 202.2828
3.5 | 1.0737 | 0.00513 | -0.086 | 209.2982
4 | 1.1461 | 0.00536 | -0.0865 | 213.8246
4.5 | 1.2183 | 0.00559 | -0.0868 | 217.9428
5 | 1.2893 | 0.0059 | -0.0868 | 218.5254
5.5 | 1.3561 | 0.00637 | -0.086 | 212.8885
6 | 1.4216 | 0.00684 | -0.0848 | 207.8363
6.5 | 1.4854 | 0.00731 | -0.0832 | 203.2011
7 | 1.545 | 0.00783 | -0.0807 | 197.318
7.5 | 1.5804 | 0.00854 | -0.0742 | 185.0585
8 | 1.5896 | 0.0101 | -0.0652 | 157.3861
8.5 | 1.5717 | 0.01345 | -0.0553 | 116.855
9 | 1.5649 | 0.01698 | -0.0479 | 92.1614
9.5 | 1.5507 | 0.02067 | -0.04 | 75.0218
11 | 1.5983 | 0.03711 | -0.0408 | 43.0693
11.5 | 1.5802 | 0.04356 | -0.0375 | 36.2764
12 | 1.5674 | 0.04982 | -0.0346 | 31.4613
12.5 | 1.5563 | 0.05602 | -0.0318 | 27.7811
13 | 1.5487 | 0.06139 | -0.0282 | 25.2272
13.5 | 1.5354 | 0.06604 | -0.0226 | 23.2495
14 | 1.542 | 0.07208 | -0.0222 | 21.3929
14.5 | 1.5489 | 0.07844 | -0.0224 | 19.7463
15 | 1.5569 | 0.08506 | -0.0231 | 18.3036
15.5 | 1.5631 | 0.09212 | -0.0243 | 16.9681
16 | 1.572 | 0.0992 | -0.0259 | 15.8468

## 145. Re 20M Mach 0.00 (1)
BIGFOIL.COM POLAR EXPORT
NACA63-717 a=0.2
NACA63-717 a=0.2 |  |  |  | Cl Max: | 1.789 | at alpha= | 14 | deg
JavaFoil+Calcfoil stall+Eppler ext transition |  |  |  | L/D Max: | 151.699 | at alpha= | 5 | deg
Re: | 20000000 |  |  | Cd Min: | 0.0045 | at alpha= | -2.5 | deg
Mach: | 0 |  |  | Cl=0 at alpha= | -3.7742 | deg
|  |  |  | @ Cl=0.1, Cd= | 0.0053045
|  |  |  | @ Cl=0.4, Cd= | 0.0055948
|  |  |  | @ Cl=0.6, Cd= | 0.0059198
alpha (deg) | Cl | Cd | Cm | Cl/Cd
-17 | -0.63 | 0.11076 | -0.028 | -5.686
-16.5 | -0.641 | 0.10435 | -0.028 | -6.144
-16 | -0.651 | 0.09826 | -0.029 | -6.624
-15.5 | -0.659 | 0.09221 | -0.029 | -7.147
-15 | -0.665 | 0.08651 | -0.03 | -7.687
-14.5 | -0.669 | 0.08071 | -0.031 | -8.286
-14 | -0.672 | 0.07355 | -0.032 | -9.134
-13.5 | -0.674 | 0.06545 | -0.034 | -10.291
-13 | -0.669 | 0.06032 | -0.034 | -11.1
-12.5 | -0.722 | 0.02306 | -0.043 | -31.329
-12 | -0.732 | 0.01454 | -0.046 | -50.369
-11.5 | -0.728 | 0.01118 | -0.048 | -65.106
-11 | -0.713 | 0.01013 | -0.049 | -70.342
-10.5 | -0.693 | 0.00561 | -0.05 | -123.686
-10 | -0.66 | 0.00552 | -0.05 | -119.511
-9.5 | -0.622 | 0.0054 | -0.051 | -115.175
-9 | -0.58 | 0.00533 | -0.051 | -108.873
-8.5 | -0.535 | 0.00503 | -0.051 | -106.356
-8 | -0.487 | 0.00496 | -0.052 | -98.135
-7.5 | -0.435 | 0.00493 | -0.052 | -88.338
-7 | -0.382 | 0.00464 | -0.053 | -82.293
-6.5 | -0.326 | 0.00458 | -0.053 | -71.159
-6 | -0.269 | 0.00471 | -0.054 | -56.967
-5.5 | -0.21 | 0.00471 | -0.054 | -44.522
-5 | -0.15 | 0.00454 | -0.055 | -32.923
-4.5 | -0.089 | 0.00455 | -0.055 | -19.523
-4 | -0.028 | 0.00453 | -0.056 | -6.067
-3.5 | 0.034 | 0.00455 | -0.056 | 7.475
-3 | 0.096 | 0.00536 | -0.057 | 17.858
-2.5 | 0.158 | 0.0045 | -0.057 | 35.014
-2 | 0.22 | 0.00544 | -0.058 | 40.386
-1.5 | 0.282 | 0.00555 | -0.058 | 50.842
-1 | 0.344 | 0.00564 | -0.059 | 61.021
-0.5 | 0.406 | 0.00559 | -0.059 | 72.614
0 | 0.468 | 0.00616 | -0.06 | 75.933
0.5 | 0.528 | 0.00621 | -0.06 | 85.002
1 | 0.589 | 0.0059 | -0.061 | 99.864
1.5 | 0.65 | 0.00601 | -0.061 | 108.198
2 | 0.711 | 0.00619 | -0.062 | 114.965
2.5 | 0.772 | 0.00636 | -0.062 | 121.375
3 | 0.833 | 0.00649 | -0.063 | 128.383
3.5 | 0.893 | 0.00665 | -0.063 | 134.416
4 | 0.954 | 0.00686 | -0.064 | 138.914
4.5 | 1.014 | 0.00716 | -0.064 | 141.498
5 | 1.07 | 0.00705 | -0.065 | 151.699
5.5 | 1.124 | 0.0077 | -0.065 | 145.968
6 | 1.178 | 0.00836 | -0.065 | 140.964
6.5 | 1.232 | 0.00893 | -0.066 | 137.903
7 | 1.286 | 0.00957 | -0.066 | 134.325
7.5 | 1.339 | 0.01034 | -0.066 | 129.556
8 | 1.391 | 0.01104 | -0.067 | 126.047
8.5 | 1.441 | 0.0117 | -0.067 | 123.083
9 | 1.489 | 0.0124 | -0.067 | 120.006
9.5 | 1.532 | 0.01412 | -0.068 | 108.48
10 | 1.575 | 0.01499 | -0.068 | 105.1
10.5 | 1.616 | 0.01593 | -0.068 | 101.442
11 | 1.654 | 0.01689 | -0.069 | 97.942
11.5 | 1.689 | 0.01789 | -0.069 | 94.388
12 | 1.719 | 0.01894 | -0.069 | 90.747
12.5 | 1.745 | 0.02014 | -0.07 | 86.632
13 | 1.767 | 0.0214 | -0.07 | 82.584
13.5 | 1.782 | 0.02283 | -0.07 | 78.067
14 | 1.789 | 0.02435 | -0.071 | 73.477
14.5 | 1.788 | 0.02585 | -0.071 | 69.19
15 | 1.782 | 0.0274 | -0.072 | 65.033
15.5 | 1.769 | 0.02929 | -0.072 | 60.385
16 | 1.75 | 0.03125 | -0.072 | 56.002
16.5 | 1.726 | 0.03335 | -0.072 | 51.744
17 | 1.696 | 0.03584 | -0.073 | 47.316
17.5 | 1.662 | 0.03834 | -0.073 | 43.35
18 | 1.624 | 0.04077 | -0.073 | 39.843
18.5 | 1.583 | 0.04367 | -0.074 | 36.245
19 | 1.538 | 0.04689 | -0.074 | 32.799

## 146. Re 20M Mach 0.00 (2)
BIGFOIL.COM POLAR EXPORT
NACA63-717 a=0.2
NACA63-717 a=0.2 |  |  |  | Cl Max: | 1.7799 | at alpha= | 17.5 | deg
XFOIL ncrit=9 |  |  |  | L/D Max: | 199.244 | at alpha= | 6 | deg
Re: | 20000000 |  |  | Cd Min: | 0.07601 | at alpha= | 20 | deg
Mach: | 0 |  |  | Cl=0 at alpha= | -3.8331 | deg
|  |  |  | @ Cl=0.1, Cd= | 0.0053698
|  |  |  | @ Cl=0.4, Cd= | 0.0050497
|  |  |  | @ Cl=0.6, Cd= | 0.0047008
alpha (deg) | Cl | Cd | Cm | Cl/Cd
-20 | -1.571 | 0.0242 | -0.0807 | -64.9174
-19.5 | -1.5552 | 0.02218 | -0.0785 | -70.1172
-19 | -1.5433 | 0.02023 | -0.0753 | -76.2877
-18.5 | -1.5254 | 0.01891 | -0.0717 | -80.6663
-18 | -1.5151 | 0.0178 | -0.0657 | -85.118
-17.5 | -1.484 | 0.0169 | -0.0626 | -87.8107
-17 | -1.4462 | 0.01595 | -0.0605 | -90.6708
-16.5 | -1.4027 | 0.01523 | -0.059 | -92.1011
-16 | -1.3581 | 0.01444 | -0.0577 | -94.0512
-15.5 | -1.3107 | 0.01377 | -0.0567 | -95.1852
-15 | -1.2623 | 0.01307 | -0.0558 | -96.58
-14.5 | -1.2122 | 0.01246 | -0.0551 | -97.2873
-14 | -1.1607 | 0.01189 | -0.0546 | -97.6198
-13.5 | -1.1084 | 0.01135 | -0.0541 | -97.6564
-13 | -1.0553 | 0.01082 | -0.0538 | -97.5323
-12.5 | -1.0013 | 0.01035 | -0.0536 | -96.744
-12 | -0.9467 | 0.0099 | -0.0535 | -95.6263
-11.5 | -0.8914 | 0.00948 | -0.0535 | -94.0295
-11 | -0.8356 | 0.00908 | -0.0535 | -92.0264
-10.5 | -0.7793 | 0.00872 | -0.0536 | -89.3693
-10 | -0.7225 | 0.00837 | -0.0538 | -86.3202
-9.5 | -0.6655 | 0.00803 | -0.054 | -82.8767
-9 | -0.6084 | 0.00765 | -0.0542 | -79.5294
-8.5 | -0.5507 | 0.00735 | -0.0546 | -74.9252
-8 | -0.4925 | 0.00709 | -0.055 | -69.464
-7.5 | -0.4341 | 0.00686 | -0.0554 | -63.2799
-7 | -0.3758 | 0.00654 | -0.0559 | -57.4618
-6.5 | -0.3179 | 0.00618 | -0.0563 | -51.4401
-6 | -0.2587 | 0.00598 | -0.0569 | -43.2609
-5.5 | -0.1993 | 0.00583 | -0.0576 | -34.1852
-5 | -0.1396 | 0.00572 | -0.0583 | -24.4056
-4.5 | -0.0799 | 0.0056 | -0.059 | -14.2679
-4 | -0.02 | 0.00552 | -0.0598 | -3.6232
-3.5 | 0.0399 | 0.00541 | -0.0606 | 7.3752
-3 | 0.0998 | 0.00537 | -0.0614 | 18.5847
-2.5 | 0.1598 | 0.0053 | -0.0622 | 30.1509
-2 | 0.2197 | 0.00526 | -0.0631 | 41.7681
-1.5 | 0.2797 | 0.00521 | -0.0639 | 53.6852
-1 | 0.3395 | 0.00514 | -0.0648 | 66.0506
-0.5 | 0.3995 | 0.00505 | -0.0657 | 79.1089
0 | 0.4591 | 0.00501 | -0.0667 | 91.6367
0.5 | 0.5191 | 0.00493 | -0.0676 | 105.2941
1 | 0.5786 | 0.00488 | -0.0686 | 118.5656
1.5 | 0.6371 | 0.00439 | -0.0696 | 145.1253
2 | 0.6965 | 0.00439 | -0.0706 | 158.656
2.5 | 0.7562 | 0.00439 | -0.0716 | 172.2551
3 | 0.8152 | 0.00447 | -0.0726 | 182.3714
3.5 | 0.8738 | 0.00458 | -0.0735 | 190.786
4 | 0.9319 | 0.00477 | -0.0744 | 195.3669
4.5 | 0.989 | 0.00506 | -0.0751 | 195.4545
5 | 1.0461 | 0.00532 | -0.0758 | 196.6353
5.5 | 1.103 | 0.00557 | -0.0765 | 198.0251
6 | 1.1596 | 0.00582 | -0.0772 | 199.244
6.5 | 1.2152 | 0.00611 | -0.0778 | 198.8871
7 | 1.2658 | 0.00674 | -0.0777 | 187.8042
7.5 | 1.3108 | 0.00765 | -0.0767 | 171.3464
8 | 1.3606 | 0.00814 | -0.0764 | 167.1499
8.5 | 1.4065 | 0.00876 | -0.0754 | 160.5594
9 | 1.4489 | 0.00943 | -0.074 | 153.6479
9.5 | 1.4848 | 0.0102 | -0.0714 | 145.5686
10 | 1.5031 | 0.01088 | -0.0655 | 138.1526
10.5 | 1.5095 | 0.012 | -0.0585 | 125.7917
11 | 1.5238 | 0.01354 | -0.054 | 112.5406
11.5 | 1.5503 | 0.01486 | -0.0514 | 104.3271
12 | 1.5701 | 0.01671 | -0.0485 | 93.9617
12.5 | 1.5937 | 0.01858 | -0.0464 | 85.775
13 | 1.6545 | 0.02057 | -0.052 | 80.4327
13.5 | 1.6779 | 0.02307 | -0.0512 | 72.7308
14 | 1.7 | 0.02556 | -0.0501 | 66.5102
14.5 | 1.7189 | 0.02831 | -0.0489 | 60.7171
15 | 1.7335 | 0.0316 | -0.0477 | 54.8576
15.5 | 1.7472 | 0.03496 | -0.0466 | 49.9771
16 | 1.7589 | 0.03858 | -0.0455 | 45.591
16.5 | 1.7681 | 0.04247 | -0.0445 | 41.6317
17 | 1.7773 | 0.04643 | -0.0436 | 38.2791
17.5 | 1.7799 | 0.05103 | -0.0426 | 34.8795
18 | 1.7784 | 0.05604 | -0.0415 | 31.7345
18.5 | 1.7799 | 0.06061 | -0.0405 | 29.3664
19 | 1.7464 | 0.06522 | -0.0335 | 26.7771
19.5 | 1.7507 | 0.07044 | -0.0341 | 24.8538
20 | 1.7538 | 0.07601 | -0.0351 | 23.0733

## 147. Re 20M Mach 0.10 (1)
BIGFOIL.COM POLAR EXPORT
NACA63-717 a=0.2
NACA63-717 a=0.2 |  |  |  | Cl Max: | 1.786 | at alpha= | 14 | deg
JavaFoil+Calcfoil stall+Eppler ext transition |  |  |  | L/D Max: | 157.677 | at alpha= | 5 | deg
Re: | 20000000 |  |  | Cd Min: | 0.0045 | at alpha= | -2.5 | deg
Mach: | 0.1 |  |  | Cl=0 at alpha= | -3.7742 | deg
|  |  |  | @ Cl=0.1, Cd= | 0.0053232
|  |  |  | @ Cl=0.4, Cd= | 0.0056052
|  |  |  | @ Cl=0.6, Cd= | 0.0059136
alpha (deg) | Cl | Cd | Cm | Cl/Cd
-16.5 | -0.605 | 0.10696 | -0.028 | -5.659
-16 | -0.618 | 0.10077 | -0.028 | -6.137
-15.5 | -0.63 | 0.09462 | -0.029 | -6.654
-15 | -0.639 | 0.08913 | -0.029 | -7.164
-14.5 | -0.646 | 0.08283 | -0.03 | -7.796
-14 | -0.65 | 0.07705 | -0.031 | -8.439
-13.5 | -0.654 | 0.06967 | -0.033 | -9.381
-13 | -0.651 | 0.06513 | -0.033 | -9.996
-12.5 | -0.69 | 0.03274 | -0.041 | -21.068
-12 | -0.713 | 0.0173 | -0.045 | -41.222
-11.5 | -0.715 | 0.0122 | -0.047 | -58.612
-11 | -0.703 | 0.0098 | -0.049 | -71.677
-10.5 | -0.69 | 0.00565 | -0.05 | -122.169
-10 | -0.658 | 0.00554 | -0.05 | -118.686
-9.5 | -0.621 | 0.00542 | -0.051 | -114.484
-9 | -0.58 | 0.00535 | -0.051 | -108.428
-8.5 | -0.536 | 0.00505 | -0.052 | -106.117
-8 | -0.488 | 0.00498 | -0.052 | -97.997
-7.5 | -0.437 | 0.00494 | -0.053 | -88.412
-7 | -0.383 | 0.00493 | -0.053 | -77.711
-6.5 | -0.327 | 0.00459 | -0.054 | -71.352
-6 | -0.27 | 0.00472 | -0.054 | -57.149
-5.5 | -0.211 | 0.00471 | -0.054 | -44.707
-5 | -0.15 | 0.00454 | -0.055 | -33.072
-4.5 | -0.089 | 0.00455 | -0.055 | -19.604
-4 | -0.028 | 0.00454 | -0.056 | -6.094
-3.5 | 0.034 | 0.00452 | -0.056 | 7.562
-3 | 0.096 | 0.00538 | -0.057 | 17.906
-2.5 | 0.158 | 0.0045 | -0.057 | 35.195
-2 | 0.221 | 0.00542 | -0.058 | 40.762
-1.5 | 0.284 | 0.00556 | -0.058 | 51.071
-1 | 0.346 | 0.00564 | -0.059 | 61.304
-0.5 | 0.408 | 0.0056 | -0.059 | 72.91
0 | 0.47 | 0.00617 | -0.06 | 76.242
0.5 | 0.53 | 0.00625 | -0.061 | 84.868
1 | 0.592 | 0.00589 | -0.061 | 100.539
1.5 | 0.653 | 0.00607 | -0.062 | 107.707
2 | 0.715 | 0.0062 | -0.062 | 115.222
2.5 | 0.776 | 0.00634 | -0.063 | 122.4
3 | 0.837 | 0.00654 | -0.063 | 127.89
3.5 | 0.898 | 0.00669 | -0.064 | 134.22
4 | 0.958 | 0.00687 | -0.064 | 139.381
4.5 | 1.019 | 0.00718 | -0.065 | 141.957
5 | 1.073 | 0.00681 | -0.065 | 157.677
5.5 | 1.129 | 0.00777 | -0.065 | 145.322
6 | 1.183 | 0.00842 | -0.066 | 140.416
6.5 | 1.237 | 0.00902 | -0.066 | 137.065
7 | 1.291 | 0.00967 | -0.066 | 133.544
7.5 | 1.344 | 0.01045 | -0.067 | 128.599
8 | 1.397 | 0.01117 | -0.067 | 125.1
8.5 | 1.446 | 0.01185 | -0.067 | 122.073
9 | 1.494 | 0.01259 | -0.068 | 118.706
9.5 | 1.538 | 0.01433 | -0.068 | 107.286
10 | 1.581 | 0.01523 | -0.068 | 103.765
10.5 | 1.621 | 0.01617 | -0.069 | 100.247
11 | 1.659 | 0.01716 | -0.069 | 96.686
11.5 | 1.693 | 0.01819 | -0.069 | 93.045
12 | 1.722 | 0.01926 | -0.07 | 89.404
12.5 | 1.747 | 0.02057 | -0.07 | 84.945
13 | 1.768 | 0.02186 | -0.07 | 80.85
13.5 | 1.781 | 0.0233 | -0.071 | 76.471
14 | 1.786 | 0.02487 | -0.071 | 71.806
14.5 | 1.782 | 0.02642 | -0.071 | 67.469
15 | 1.772 | 0.02825 | -0.072 | 62.731
15.5 | 1.755 | 0.02997 | -0.072 | 58.567
16 | 1.732 | 0.03203 | -0.072 | 54.078
16.5 | 1.703 | 0.03447 | -0.073 | 49.394
17 | 1.668 | 0.03708 | -0.073 | 44.986
17.5 | 1.629 | 0.03992 | -0.073 | 40.797
18 | 1.585 | 0.04271 | -0.073 | 37.103
18.5 | 1.538 | 0.04543 | -0.074 | 33.849
19 | 1.488 | 0.04853 | -0.074 | 30.659

## 148. Re 20M Mach 0.10 (2)
BIGFOIL.COM POLAR EXPORT
NACA63-717 a=0.2
NACA63-717 a=0.2 |  |  |  | Cl Max: | 1.7714 | at alpha= | 17.5 | deg
XFOIL ncrit=9 |  |  |  | L/D Max: | 199.674 | at alpha= | 6.5 | deg
Re: | 20000000 |  |  | Cd Min: | 0.07905 | at alpha= | 20 | deg
Mach: | 0.1 |  |  | Cl=0 at alpha= | -3.8336 | deg
|  |  |  | @ Cl=0.1, Cd= | 0.0053805
|  |  |  | @ Cl=0.4, Cd= | 0.0050636
|  |  |  | @ Cl=0.6, Cd= | 0.0047431
alpha (deg) | Cl | Cd | Cm | Cl/Cd
-20 | -1.5516 | 0.02731 | -0.0858 | -56.8144
-19.5 | -1.5386 | 0.0247 | -0.0842 | -62.2915
-19 | -1.5312 | 0.0221 | -0.0815 | -69.2851
-18.5 | -1.5133 | 0.02042 | -0.0785 | -74.1087
-18 | -1.5003 | 0.01888 | -0.074 | -79.465
-17.5 | -1.4885 | 0.01784 | -0.0678 | -83.4361
-17 | -1.4549 | 0.01672 | -0.0649 | -87.0156
-16.5 | -1.4126 | 0.01592 | -0.063 | -88.7312
-16 | -1.3691 | 0.01503 | -0.0612 | -91.0912
-15.5 | -1.3221 | 0.01429 | -0.0598 | -92.5192
-15 | -1.2738 | 0.01351 | -0.0586 | -94.2857
-14.5 | -1.2236 | 0.01283 | -0.0576 | -95.3702
-14 | -1.1717 | 0.01222 | -0.0569 | -95.8838
-13.5 | -1.119 | 0.01163 | -0.0562 | -96.2167
-13 | -1.0654 | 0.01106 | -0.0557 | -96.3291
-12.5 | -1.0108 | 0.01055 | -0.0553 | -95.8104
-12 | -0.9555 | 0.01007 | -0.055 | -94.8858
-11.5 | -0.8996 | 0.00963 | -0.0549 | -93.4164
-11 | -0.8432 | 0.0092 | -0.0547 | -91.6522
-10.5 | -0.7863 | 0.00882 | -0.0547 | -89.1497
-10 | -0.7289 | 0.00846 | -0.0548 | -86.1584
-9.5 | -0.6712 | 0.00811 | -0.0549 | -82.762
-9 | -0.6134 | 0.00773 | -0.0551 | -79.3532
-8.5 | -0.5553 | 0.0074 | -0.0553 | -75.0405
-8 | -0.4965 | 0.00713 | -0.0557 | -69.6353
-7.5 | -0.4375 | 0.0069 | -0.0561 | -63.4058
-7 | -0.3785 | 0.00661 | -0.0565 | -57.2617
-6.5 | -0.3203 | 0.0062 | -0.0569 | -51.6613
-6 | -0.2606 | 0.006 | -0.0574 | -43.4333
-5.5 | -0.2007 | 0.00585 | -0.0581 | -34.3077
-5 | -0.1406 | 0.00573 | -0.0587 | -24.5375
-4.5 | -0.0804 | 0.00561 | -0.0594 | -14.3316
-4 | -0.0201 | 0.00553 | -0.0602 | -3.6347
-3.5 | 0.0403 | 0.00542 | -0.061 | 7.4354
-3 | 0.1007 | 0.00538 | -0.0618 | 18.7175
-2.5 | 0.161 | 0.00531 | -0.0626 | 30.3202
-2 | 0.2214 | 0.00527 | -0.0634 | 42.0114
-1.5 | 0.2818 | 0.00522 | -0.0643 | 53.9847
-1 | 0.342 | 0.00515 | -0.0652 | 66.4078
-0.5 | 0.4024 | 0.00506 | -0.0661 | 79.5257
0 | 0.4624 | 0.00502 | -0.0671 | 92.1116
1 | 0.5827 | 0.00489 | -0.069 | 119.1616
1.5 | 0.6416 | 0.00439 | -0.0701 | 146.1503
2 | 0.7014 | 0.0044 | -0.071 | 159.4091
2.5 | 0.7615 | 0.0044 | -0.0721 | 173.0682
3 | 0.821 | 0.00448 | -0.073 | 183.2589
3.5 | 0.88 | 0.00459 | -0.0739 | 191.7211
4 | 0.9386 | 0.00478 | -0.0748 | 196.3598
4.5 | 0.9961 | 0.00506 | -0.0755 | 196.8577
5 | 1.0536 | 0.00533 | -0.0762 | 197.6735
5.5 | 1.1109 | 0.00559 | -0.0769 | 198.7299
6 | 1.1678 | 0.00585 | -0.0776 | 199.6239
6.5 | 1.224 | 0.00613 | -0.0781 | 199.6737
7 | 1.2751 | 0.00675 | -0.078 | 188.9037
7.5 | 1.32 | 0.00768 | -0.0768 | 171.875
8.5 | 1.4149 | 0.00884 | -0.0753 | 160.0566
9 | 1.4567 | 0.00953 | -0.0736 | 152.8541
9.5 | 1.4909 | 0.01031 | -0.0706 | 144.6072
10 | 1.4995 | 0.01113 | -0.063 | 134.726
10.5 | 1.5082 | 0.01233 | -0.0566 | 122.3195
11.5 | 1.5515 | 0.01544 | -0.0501 | 100.4858
12 | 1.5709 | 0.01743 | -0.0473 | 90.1262
12.5 | 1.5976 | 0.01943 | -0.0459 | 82.2234
13 | 1.6577 | 0.0216 | -0.0515 | 76.7454
13.5 | 1.6793 | 0.02419 | -0.0503 | 69.4212
14 | 1.6993 | 0.02693 | -0.0491 | 63.1006
14.5 | 1.7171 | 0.02988 | -0.0479 | 57.4665
15 | 1.7326 | 0.03311 | -0.0467 | 52.3286
15.5 | 1.7437 | 0.03684 | -0.0455 | 47.3317
16 | 1.7533 | 0.04071 | -0.0443 | 43.068
16.5 | 1.7608 | 0.04488 | -0.0433 | 39.2335
17 | 1.7686 | 0.04902 | -0.0423 | 36.0792
17.5 | 1.7714 | 0.05368 | -0.0413 | 32.9993
18 | 1.7703 | 0.05855 | -0.0401 | 30.2357
18.5 | 1.7696 | 0.06317 | -0.0386 | 28.0133
19 | 1.7398 | 0.06814 | -0.0328 | 25.5327
19.5 | 1.745 | 0.07338 | -0.0336 | 23.7803
20 | 1.7486 | 0.07905 | -0.0347 | 22.1202

## 149. Re 20M Mach 0.25 (1)
BIGFOIL.COM POLAR EXPORT
NACA63-717 a=0.2
NACA63-717 a=0.2 |  |  |  | Cl Max: | 1.763 | at alpha= | 13 | deg
JavaFoil+Calcfoil stall+Eppler ext transition |  |  |  | L/D Max: | 142.171 | at alpha= | 5.5 | deg
Re: | 20000000 |  |  | Cd Min: | 0.00454 | at alpha= | -2.5 | deg
Mach: | 0.25 |  |  | Cl=0 at alpha= | -3.7778 | deg
|  |  |  | @ Cl=0.1, Cd= | 0.0045498
|  |  |  | @ Cl=0.4, Cd= | 0.005667
|  |  |  | @ Cl=0.6, Cd= | 0.0060581
alpha (deg) | Cl | Cd | Cm | Cl/Cd
-15 | -0.411 | 0.10166 | -0.027 | -4.041
-14.5 | -0.448 | 0.09489 | -0.028 | -4.721
-14 | -0.48 | 0.08925 | -0.028 | -5.38
-13.5 | -0.508 | 0.08263 | -0.029 | -6.144
-13 | -0.53 | 0.0768 | -0.03 | -6.896
-12.5 | -0.546 | 0.07107 | -0.031 | -7.683
-12 | -0.554 | 0.06774 | -0.031 | -8.181
-11.5 | -0.563 | 0.05799 | -0.034 | -9.705
-11 | -0.604 | 0.02695 | -0.044 | -22.428
-10.5 | -0.631 | 0.01291 | -0.049 | -48.83
-10 | -0.639 | 0.00575 | -0.052 | -111.078
-9.5 | -0.611 | 0.00558 | -0.052 | -109.527
-9 | -0.577 | 0.00546 | -0.053 | -105.598
-8.5 | -0.537 | 0.00531 | -0.053 | -101.168
-8 | -0.492 | 0.00512 | -0.054 | -96.174
-7.5 | -0.443 | 0.00501 | -0.054 | -88.397
-7 | -0.39 | 0.00495 | -0.055 | -78.823
-6.5 | -0.334 | 0.00466 | -0.055 | -71.693
-6 | -0.276 | 0.00476 | -0.056 | -57.996
-5.5 | -0.216 | 0.00457 | -0.056 | -47.284
-5 | -0.154 | 0.00455 | -0.056 | -33.85
-4.5 | -0.092 | 0.00461 | -0.057 | -19.856
-4 | -0.028 | 0.00456 | -0.057 | -6.225
-3.5 | 0.035 | 0.00456 | -0.058 | 7.696
-3 | 0.099 | 0.00455 | -0.058 | 21.719
-2.5 | 0.163 | 0.00454 | -0.059 | 35.834
-2 | 0.227 | 0.00548 | -0.06 | 41.411
-1.5 | 0.292 | 0.00559 | -0.06 | 52.177
-1 | 0.356 | 0.00566 | -0.061 | 62.81
-0.5 | 0.419 | 0.00567 | -0.061 | 73.948
0 | 0.483 | 0.00626 | -0.062 | 77.245
0.5 | 0.545 | 0.00632 | -0.062 | 86.172
1 | 0.608 | 0.00602 | -0.063 | 101.076
1.5 | 0.671 | 0.00618 | -0.063 | 108.51
2 | 0.734 | 0.00634 | -0.064 | 115.767
2.5 | 0.797 | 0.00655 | -0.064 | 121.642
3 | 0.859 | 0.00674 | -0.065 | 127.442
3.5 | 0.922 | 0.00689 | -0.065 | 133.739
4 | 0.984 | 0.00713 | -0.066 | 137.92
4.5 | 1.039 | 0.00745 | -0.066 | 139.349
5 | 1.096 | 0.00778 | -0.066 | 140.926
5.5 | 1.154 | 0.00812 | -0.067 | 142.171
6 | 1.209 | 0.00888 | -0.067 | 136.12
6.5 | 1.265 | 0.00955 | -0.067 | 132.387
7 | 1.32 | 0.01031 | -0.068 | 128.05
7.5 | 1.374 | 0.01117 | -0.068 | 123.017
8 | 1.428 | 0.01198 | -0.068 | 119.189
8.5 | 1.477 | 0.01275 | -0.069 | 115.843
9 | 1.521 | 0.01506 | -0.069 | 100.99
9.5 | 1.567 | 0.01556 | -0.069 | 100.759
10 | 1.609 | 0.01658 | -0.07 | 97.04
10.5 | 1.648 | 0.0177 | -0.07 | 93.108
11 | 1.683 | 0.0188 | -0.071 | 89.485
11.5 | 1.712 | 0.02001 | -0.071 | 85.557
12 | 1.735 | 0.02136 | -0.071 | 81.228
12.5 | 1.752 | 0.02288 | -0.072 | 76.582
13 | 1.763 | 0.02443 | -0.072 | 72.148
13.5 | 1.763 | 0.02615 | -0.072 | 67.431
14 | 1.75 | 0.02818 | -0.073 | 62.091
14.5 | 1.724 | 0.03028 | -0.073 | 56.932
15 | 1.687 | 0.03248 | -0.073 | 51.932
15.5 | 1.639 | 0.03486 | -0.074 | 47.021
16 | 1.581 | 0.03753 | -0.074 | 42.12
16.5 | 1.512 | 0.04067 | -0.074 | 37.173
17 | 1.433 | 0.04461 | -0.074 | 32.128
17.5 | 1.346 | 0.04842 | -0.074 | 27.806
18 | 1.251 | 0.05396 | -0.074 | 23.176

## 150. Re 20M Mach 0.25 (2)
BIGFOIL.COM POLAR EXPORT
NACA63-717 a=0.2
NACA63-717 a=0.2 |  |  |  | Cl Max: | 1.7224 | at alpha= | 16 | deg
XFOIL ncrit=9 |  |  |  | L/D Max: | 203.536 | at alpha= | 4.5 | deg
Re: | 20000000 |  |  | Cd Min: | 0.18623 | at alpha= | -20 | deg
Mach: | 0.25 |  |  | Cl=0 at alpha= | -3.8386 | deg
|  |  |  | @ Cl=0.1, Cd= | 0.0054159
|  |  |  | @ Cl=0.4, Cd= | 0.0051237
|  |  |  | @ Cl=0.6, Cd= | 0.0049344
alpha (deg) | Cl | Cd | Cm | Cl/Cd
-20 | -0.6291 | 0.18623 | 0.0116 | -3.3781
-19.5 | -0.6137 | 0.17932 | 0.0068 | -3.4224
-18.5 | -1.2153 | 0.0554 | -0.0866 | -21.9368
-18 | -1.2679 | 0.0431 | -0.095 | -29.4176
-17.5 | -1.2919 | 0.03554 | -0.098 | -36.3506
-17 | -1.3392 | 0.02769 | -0.0985 | -48.364
-16.5 | -1.3247 | 0.02499 | -0.0961 | -53.0092
-16 | -1.3381 | 0.0214 | -0.0911 | -62.528
-15.5 | -1.3343 | 0.01966 | -0.0839 | -67.8688
-15 | -1.3138 | 0.01767 | -0.0783 | -74.352
-14.5 | -1.273 | 0.01617 | -0.0748 | -78.726
-14 | -1.2239 | 0.01504 | -0.0721 | -81.3763
-13.5 | -1.1731 | 0.01388 | -0.0697 | -84.5173
-13 | -1.1192 | 0.01288 | -0.0676 | -86.8944
-12.5 | -1.0627 | 0.01204 | -0.066 | -88.2641
-12 | -1.0047 | 0.01132 | -0.0646 | -88.7544
-11.5 | -0.9457 | 0.01065 | -0.0634 | -88.7981
-11 | -0.8861 | 0.01004 | -0.0624 | -88.257
-10.5 | -0.8257 | 0.0095 | -0.0616 | -86.9158
-10 | -0.7648 | 0.00902 | -0.0609 | -84.7894
-9.5 | -0.7036 | 0.00857 | -0.0605 | -82.1004
-9 | -0.6423 | 0.00814 | -0.0601 | -78.9066
-8.5 | -0.5807 | 0.00776 | -0.0598 | -74.8325
-8 | -0.519 | 0.0074 | -0.0597 | -70.1351
-7.5 | -0.4569 | 0.0071 | -0.0598 | -64.3521
-7 | -0.3946 | 0.00683 | -0.0599 | -57.7745
-6.5 | -0.3326 | 0.00655 | -0.0601 | -50.7786
-6 | -0.2713 | 0.00611 | -0.0603 | -44.4026
-5.5 | -0.2087 | 0.00595 | -0.0607 | -35.0756
-5 | -0.1459 | 0.00578 | -0.0613 | -25.2422
-4.5 | -0.0831 | 0.00568 | -0.0619 | -14.6303
-4 | -0.0203 | 0.00556 | -0.0625 | -3.6511
-3.5 | 0.0426 | 0.00548 | -0.0632 | 7.7737
-3 | 0.1053 | 0.00541 | -0.064 | 19.464
-2.5 | 0.1681 | 0.00534 | -0.0648 | 31.4794
-2 | 0.2308 | 0.0053 | -0.0656 | 43.5472
-1.5 | 0.2934 | 0.00526 | -0.0665 | 55.7795
-1 | 0.356 | 0.00518 | -0.0674 | 68.7259
-0.5 | 0.4185 | 0.0051 | -0.0683 | 82.0588
0 | 0.4809 | 0.00506 | -0.0693 | 95.0395
0.5 | 0.5434 | 0.00498 | -0.0703 | 109.1165
1 | 0.6055 | 0.00493 | -0.0713 | 122.8195
1.5 | 0.6666 | 0.00443 | -0.0724 | 150.474
2 | 0.7287 | 0.00446 | -0.0734 | 163.3857
2.5 | 0.7912 | 0.00447 | -0.0744 | 177.0022
3 | 0.8531 | 0.00454 | -0.0754 | 187.9075
3.5 | 0.9146 | 0.00464 | -0.0763 | 197.1121
4 | 0.9757 | 0.00484 | -0.0771 | 201.5909
4.5 | 1.036 | 0.00509 | -0.0778 | 203.5363
5 | 1.0951 | 0.00544 | -0.0783 | 201.3051
5.5 | 1.1547 | 0.00571 | -0.0789 | 202.2242
6 | 1.2137 | 0.006 | -0.0793 | 202.2833
6.5 | 1.2725 | 0.00628 | -0.0797 | 202.6274
7 | 1.3269 | 0.00681 | -0.0795 | 194.8458
7.5 | 1.3704 | 0.00785 | -0.0776 | 174.5732
8 | 1.4167 | 0.00857 | -0.076 | 165.3092
8.5 | 1.4585 | 0.00931 | -0.0736 | 156.6595
9 | 1.4907 | 0.01005 | -0.0695 | 148.3284
9.5 | 1.4909 | 0.01127 | -0.0605 | 132.2893
10 | 1.508 | 0.01265 | -0.0554 | 119.2095
10.5 | 1.5217 | 0.01454 | -0.0508 | 104.6561
11 | 1.5338 | 0.01713 | -0.0469 | 89.5388
11.5 | 1.5931 | 0.01946 | -0.0516 | 81.8654
12 | 1.6187 | 0.02211 | -0.0504 | 73.2112
12.5 | 1.6394 | 0.02502 | -0.0488 | 65.5236
13 | 1.6597 | 0.02798 | -0.0472 | 59.3174
13.5 | 1.6779 | 0.03116 | -0.0456 | 53.8479
14 | 1.6908 | 0.03491 | -0.0441 | 48.4331
14.5 | 1.7012 | 0.03896 | -0.0426 | 43.6653
15 | 1.7103 | 0.04313 | -0.0411 | 39.6545
15.5 | 1.7182 | 0.0475 | -0.0398 | 36.1726
16 | 1.7224 | 0.05218 | -0.0384 | 33.0088
16.5 | 1.72 | 0.05762 | -0.0371 | 29.8507
17 | 1.7197 | 0.06254 | -0.0355 | 27.4976
17.5 | 1.6916 | 0.0669 | -0.0286 | 25.2855
18 | 1.6919 | 0.07292 | -0.0291 | 23.2021
18.5 | 1.6972 | 0.07872 | -0.03 | 21.56
19 | 1.6931 | 0.08579 | -0.0315 | 19.7354
19.5 | 1.6949 | 0.0924 | -0.0333 | 18.3431
20 | 1.6932 | 0.09965 | -0.0355 | 16.9915

## 151. Re 20M Mach 0.50 (1)
BIGFOIL.COM POLAR EXPORT
NACA63-717 a=0.2
NACA63-717 a=0.2 |  |  |  | Cl Max: | 1.686 | at alpha= | 10 | deg
JavaFoil+Calcfoil stall+Eppler ext transition |  |  |  | L/D Max: | 125.633 | at alpha= | 4.5 | deg
Re: | 20000000 |  |  | Cd Min: | 0.00464 | at alpha= | -4 | deg
Mach: | 0.5 |  |  | Cl=0 at alpha= | -3.7746 | deg
|  |  |  | @ Cl=0.1, Cd= | 0.0054476
|  |  |  | @ Cl=0.4, Cd= | 0.005982
|  |  |  | @ Cl=0.6, Cd= | 0.0063765
alpha (deg) | Cl | Cd | Cm | Cl/Cd
-20 | -0.938 | 0.1839 | -0.03 | -5.101
-19.5 | -0.909 | 0.17792 | -0.03 | -5.108
-19 | -0.879 | 0.17131 | -0.029 | -5.133
-18.5 | -0.851 | 0.16666 | -0.029 | -5.105
-18 | -0.823 | 0.15168 | -0.03 | -5.426
-17.5 | -0.794 | 0.14296 | -0.03 | -5.552
-17 | -0.764 | 0.14001 | -0.03 | -5.459
-16.5 | -0.735 | 0.13834 | -0.029 | -5.312
-16 | -0.706 | 0.12585 | -0.03 | -5.612
-15.5 | -0.678 | 0.1145 | -0.03 | -5.921
-15 | -0.649 | 0.10735 | -0.03 | -6.05
-14.5 | -0.619 | 0.10467 | -0.03 | -5.916
-14 | -0.591 | 0.09682 | -0.03 | -6.105
-13.5 | -0.563 | 0.08754 | -0.031 | -6.437
-13 | -0.535 | 0.08222 | -0.032 | -6.509
-12.5 | -0.523 | 0.05788 | -0.04 | -9.038
-12 | -0.474 | 0.08191 | -0.03 | -5.791
-11.5 | -0.446 | 0.07412 | -0.031 | -6.02
-11 | -0.419 | 0.06664 | -0.033 | -6.287
-10.5 | -0.393 | 0.05834 | -0.036 | -6.74
-10 | -0.406 | 0.02111 | -0.052 | -19.228
-9.5 | -0.329 | 0.06473 | -0.029 | -5.086
-9 | -0.302 | 0.05594 | -0.032 | -5.39
-8.5 | -0.272 | 0.05948 | -0.029 | -4.567
-8 | -0.244 | 0.0501 | -0.033 | -4.873
-7.5 | -0.295 | 0.04306 | -0.038 | -6.858
-7 | -0.386 | 0.00561 | -0.061 | -68.851
-6.5 | -0.351 | 0.00539 | -0.062 | -65.11
-6 | -0.298 | 0.00512 | -0.062 | -58.132
-5.5 | -0.237 | 0.0048 | -0.063 | -49.317
-5 | -0.17 | 0.0049 | -0.063 | -34.738
-4.5 | -0.101 | 0.0047 | -0.064 | -21.574
-4 | -0.032 | 0.00464 | -0.064 | -6.805
-3.5 | 0.039 | 0.00464 | -0.065 | 8.433
-3 | 0.11 | 0.00558 | -0.065 | 19.757
-2.5 | 0.182 | 0.00569 | -0.066 | 31.91
-2 | 0.253 | 0.00572 | -0.067 | 44.287
-1.5 | 0.326 | 0.00587 | -0.067 | 55.573
-1 | 0.398 | 0.00598 | -0.068 | 66.421
-0.5 | 0.469 | 0.00605 | -0.068 | 77.54
0 | 0.54 | 0.0062 | -0.069 | 87.132
0.5 | 0.608 | 0.0064 | -0.07 | 95.026
1 | 0.678 | 0.00666 | -0.07 | 101.915
1.5 | 0.744 | 0.00685 | -0.07 | 108.674
2 | 0.81 | 0.00731 | -0.071 | 110.828
2.5 | 0.876 | 0.0076 | -0.071 | 115.252
3 | 0.942 | 0.00791 | -0.071 | 119.052
3.5 | 1.008 | 0.00822 | -0.072 | 122.661
4 | 1.073 | 0.00855 | -0.072 | 125.537
4.5 | 1.137 | 0.00905 | -0.073 | 125.633
5 | 1.2 | 0.00957 | -0.073 | 125.502
5.5 | 1.263 | 0.01011 | -0.073 | 124.988
6 | 1.323 | 0.01138 | -0.074 | 116.259
6.5 | 1.382 | 0.01254 | -0.074 | 110.234
7 | 1.441 | 0.01381 | -0.074 | 104.36
7.5 | 1.498 | 0.01528 | -0.075 | 98.078
8 | 1.553 | 0.01659 | -0.075 | 93.637
8.5 | 1.599 | 0.01792 | -0.076 | 89.241
9 | 1.636 | 0.0211 | -0.076 | 77.523
9.5 | 1.668 | 0.02301 | -0.076 | 72.498
10 | 1.686 | 0.02509 | -0.076 | 67.198
10.5 | 1.684 | 0.02734 | -0.077 | 61.609
11 | 1.652 | 0.03026 | -0.077 | 54.601
11.5 | 1.541 | 0.03396 | -0.077 | 45.367
12 | 1.015 | 0.03912 | -0.077 | 25.942
12.5 | 1.044 | 0.04087 | -0.078 | 25.533
13 | 1.067 | 0.04773 | -0.077 | 22.362
13.5 | 1.097 | 0.04889 | -0.078 | 22.439
14 | 1.12 | 0.05582 | -0.078 | 20.059
14.5 | 1.145 | 0.06085 | -0.078 | 18.814
15 | 1.15 | 0.07958 | -0.076 | 14.452

## 152. Re 20M Mach 0.50 (2)
BIGFOIL.COM POLAR EXPORT
NACA63-717 a=0.2
NACA63-717 a=0.2 |  |  |  | Cl Max: | 1.6066 | at alpha= | 18 | deg
XFOIL ncrit=9 |  |  |  | L/D Max: | 219.286 | at alpha= | 5 | deg
Re: | 20000000 |  |  | Cd Min: | 0.12951 | at alpha= | 18 | deg
Mach: | 0.5 |  |  | Cl=0 at alpha= | -99 | deg
|  |  |  | @ Cl=0.1, Cd= | 0.00525
|  |  |  | @ Cl=0.4, Cd= | 0.00525
|  |  |  | @ Cl=0.6, Cd= | 0.00525
alpha (deg) | Cl | Cd | Cm | Cl/Cd
0 | 0.5664 | 0.00525 | -0.0794 | 107.8857
0.5 | 0.639 | 0.00525 | -0.0804 | 121.7143
1.5 | 0.7824 | 0.00472 | -0.0826 | 165.7627
2 | 0.8558 | 0.00472 | -0.0837 | 181.3136
2.5 | 0.9287 | 0.00483 | -0.0846 | 192.2774
3 | 1.0015 | 0.00494 | -0.0854 | 202.7328
3.5 | 1.0747 | 0.00506 | -0.0862 | 212.3913
4 | 1.1472 | 0.00529 | -0.0867 | 216.862
4.5 | 1.2188 | 0.00557 | -0.0869 | 218.8151
5 | 1.2894 | 0.00588 | -0.0868 | 219.2857
5.5 | 1.3572 | 0.00631 | -0.0862 | 215.0872
6 | 1.4212 | 0.00684 | -0.0848 | 207.7778
6.5 | 1.4861 | 0.00728 | -0.0833 | 204.1346
7 | 1.5484 | 0.00773 | -0.0811 | 200.3105
7.5 | 1.5826 | 0.00849 | -0.0745 | 186.4075
8 | 1.5845 | 0.01023 | -0.0646 | 154.8876
8.5 | 1.5623 | 0.01382 | -0.0545 | 113.0463
9 | 1.5575 | 0.01731 | -0.0474 | 89.9769
9.5 | 1.5563 | 0.02093 | -0.0412 | 74.3574
10 | 1.5767 | 0.02533 | -0.0407 | 62.2463
10.5 | 1.5941 | 0.03036 | -0.0402 | 52.5066
11 | 1.5993 | 0.03728 | -0.0414 | 42.8997
12 | 1.5743 | 0.04966 | -0.0353 | 31.7016
12.5 | 1.5727 | 0.05525 | -0.0328 | 28.4652
13 | 1.5685 | 0.06093 | -0.0301 | 25.7427
13.5 | 1.5448 | 0.0653 | -0.0225 | 23.657
14 | 1.5526 | 0.07112 | -0.0219 | 21.8307
14.5 | 1.5586 | 0.0775 | -0.022 | 20.111
15 | 1.5654 | 0.08419 | -0.0227 | 18.5937
15.5 | 1.5741 | 0.09096 | -0.0237 | 17.3054
16 | 1.5822 | 0.09811 | -0.0252 | 16.1268
16.5 | 1.5886 | 0.10561 | -0.0273 | 15.0421
17 | 1.5955 | 0.1133 | -0.0296 | 14.0821
17.5 | 1.6016 | 0.12124 | -0.0324 | 13.2102
18 | 1.6066 | 0.12951 | -0.0355 | 12.4052