## index
index | Re | Mach | Datasource
1 | 50000 | 0 | JavaFoil+Calcfoil stall+Eppler ext transition
2 | 50000 | 0 | XFOIL ncrit=9
3 | 50000 | 0.1 | JavaFoil+Calcfoil stall+Eppler ext transition
4 | 50000 | 0.1 | XFOIL ncrit=9
5 | 50000 | 0.25 | JavaFoil+Calcfoil stall+Eppler ext transition
6 | 50000 | 0.25 | XFOIL ncrit=9
7 | 50000 | 0.5 | JavaFoil+Calcfoil stall+Eppler ext transition
8 | 50000 | 0.5 | XFOIL ncrit=9
9 | 100000 | 0 | JavaFoil+Calcfoil stall+Eppler ext transition
10 | 100000 | 0 | XFOIL ncrit=9
11 | 100000 | 0.1 | JavaFoil+Calcfoil stall+Eppler ext transition
12 | 100000 | 0.1 | XFOIL ncrit=9
13 | 100000 | 0.25 | JavaFoil+Calcfoil stall+Eppler ext transition
14 | 100000 | 0.25 | XFOIL ncrit=9
15 | 100000 | 0.5 | JavaFoil+Calcfoil stall+Eppler ext transition
16 | 100000 | 0.5 | XFOIL ncrit=9
17 | 250000 | 0 | JavaFoil+Calcfoil stall+Eppler ext transition
18 | 250000 | 0 | XFOIL ncrit=9
19 | 250000 | 0.1 | JavaFoil+Calcfoil stall+Eppler ext transition
20 | 250000 | 0.1 | XFOIL ncrit=9
21 | 250000 | 0.25 | JavaFoil+Calcfoil stall+Eppler ext transition
22 | 250000 | 0.25 | XFOIL ncrit=9
23 | 250000 | 0.5 | JavaFoil+Calcfoil stall+Eppler ext transition
24 | 250000 | 0.5 | XFOIL ncrit=9
25 | 500000 | 0 | JavaFoil+Calcfoil stall+Eppler ext transition
26 | 500000 | 0 | XFOIL ncrit=9
27 | 500000 | 0.1 | JavaFoil+Calcfoil stall+Eppler ext transition
28 | 500000 | 0.1 | XFOIL ncrit=9
29 | 500000 | 0.25 | JavaFoil+Calcfoil stall+Eppler ext transition
30 | 500000 | 0.25 | XFOIL ncrit=9
31 | 500000 | 0.5 | JavaFoil+Calcfoil stall+Eppler ext transition
32 | 500000 | 0.5 | XFOIL ncrit=9
33 | 750000 | 0 | JavaFoil+Calcfoil stall+Eppler ext transition
34 | 750000 | 0 | XFOIL ncrit=9
35 | 750000 | 0.1 | JavaFoil+Calcfoil stall+Eppler ext transition
36 | 750000 | 0.1 | XFOIL ncrit=9
37 | 750000 | 0.25 | JavaFoil+Calcfoil stall+Eppler ext transition
38 | 750000 | 0.25 | XFOIL ncrit=9
39 | 750000 | 0.5 | JavaFoil+Calcfoil stall+Eppler ext transition
40 | 750000 | 0.5 | XFOIL ncrit=9
41 | 1000000 | 0 | JavaFoil+Calcfoil stall+Eppler ext transition
42 | 1000000 | 0 | XFOIL ncrit=9
43 | 1000000 | 0.1 | JavaFoil+Calcfoil stall+Eppler ext transition
44 | 1000000 | 0.1 | XFOIL ncrit=9
45 | 1000000 | 0.25 | JavaFoil+Calcfoil stall+Eppler ext transition
46 | 1000000 | 0.25 | XFOIL ncrit=9
47 | 1000000 | 0.5 | JavaFoil+Calcfoil stall+Eppler ext transition
48 | 1000000 | 0.5 | XFOIL ncrit=9
49 | 2000000 | 0 | JavaFoil+Calcfoil stall+Eppler ext transition
50 | 2000000 | 0 | XFOIL ncrit=9
51 | 2000000 | 0.1 | JavaFoil+Calcfoil stall+Eppler ext transition
52 | 2000000 | 0.1 | XFOIL ncrit=9
53 | 2000000 | 0.25 | JavaFoil+Calcfoil stall+Eppler ext transition
54 | 2000000 | 0.25 | XFOIL ncrit=9
55 | 2000000 | 0.5 | JavaFoil+Calcfoil stall+Eppler ext transition
56 | 2000000 | 0.5 | XFOIL ncrit=9
57 | 3000000 | 0 | JavaFoil+Calcfoil stall+Eppler ext transition
58 | 3000000 | 0 | XFOIL ncrit=9
59 | 3000000 | 0.1 | JavaFoil+Calcfoil stall+Eppler ext transition
60 | 3000000 | 0.1 | XFOIL ncrit=9
61 | 3000000 | 0.25 | JavaFoil+Calcfoil stall+Eppler ext transition
62 | 3000000 | 0.25 | XFOIL ncrit=9
63 | 3000000 | 0.5 | JavaFoil+Calcfoil stall+Eppler ext transition
64 | 3000000 | 0.5 | XFOIL ncrit=9
65 | 4000000 | 0 | JavaFoil+Calcfoil stall+Eppler ext transition
66 | 4000000 | 0 | XFOIL ncrit=9
67 | 4000000 | 0.1 | JavaFoil+Calcfoil stall+Eppler ext transition
68 | 4000000 | 0.1 | XFOIL ncrit=9
69 | 4000000 | 0.25 | JavaFoil+Calcfoil stall+Eppler ext transition
70 | 4000000 | 0.25 | XFOIL ncrit=9
71 | 4000000 | 0.5 | JavaFoil+Calcfoil stall+Eppler ext transition
72 | 4000000 | 0.5 | XFOIL ncrit=9
73 | 5000000 | 0 | JavaFoil+Calcfoil stall+Eppler ext transition
74 | 5000000 | 0 | XFOIL ncrit=9
75 | 5000000 | 0.1 | JavaFoil+Calcfoil stall+Eppler ext transition
76 | 5000000 | 0.1 | XFOIL ncrit=9
77 | 5000000 | 0.25 | JavaFoil+Calcfoil stall+Eppler ext transition
78 | 5000000 | 0.25 | XFOIL ncrit=9
79 | 5000000 | 0.5 | JavaFoil+Calcfoil stall+Eppler ext transition
80 | 5000000 | 0.5 | XFOIL ncrit=9
81 | 6000000 | 0 | JavaFoil+Calcfoil stall+Eppler ext transition
82 | 6000000 | 0 | XFOIL ncrit=9
83 | 6000000 | 0.1 | JavaFoil+Calcfoil stall+Eppler ext transition
84 | 6000000 | 0.1 | XFOIL ncrit=9
85 | 6000000 | 0.25 | JavaFoil+Calcfoil stall+Eppler ext transition
86 | 6000000 | 0.25 | XFOIL ncrit=9
87 | 6000000 | 0.5 | JavaFoil+Calcfoil stall+Eppler ext transition
88 | 6000000 | 0.5 | XFOIL ncrit=9
89 | 7000000 | 0 | JavaFoil+Calcfoil stall+Eppler ext transition
90 | 7000000 | 0 | XFOIL ncrit=9
91 | 7000000 | 0.1 | JavaFoil+Calcfoil stall+Eppler ext transition
92 | 7000000 | 0.1 | XFOIL ncrit=9
93 | 7000000 | 0.25 | JavaFoil+Calcfoil stall+Eppler ext transition
94 | 7000000 | 0.25 | XFOIL ncrit=9
95 | 7000000 | 0.5 | JavaFoil+Calcfoil stall+Eppler ext transition
96 | 7000000 | 0.5 | XFOIL ncrit=9
97 | 8000000 | 0 | JavaFoil+Calcfoil stall+Eppler ext transition
98 | 8000000 | 0 | XFOIL ncrit=9
99 | 8000000 | 0.1 | JavaFoil+Calcfoil stall+Eppler ext transition
100 | 8000000 | 0.1 | XFOIL ncrit=9
101 | 8000000 | 0.25 | JavaFoil+Calcfoil stall+Eppler ext transition
102 | 8000000 | 0.25 | XFOIL ncrit=9
103 | 8000000 | 0.5 | JavaFoil+Calcfoil stall+Eppler ext transition
104 | 8000000 | 0.5 | XFOIL ncrit=9
105 | 10000000 | 0 | JavaFoil+Calcfoil stall+Eppler ext transition
106 | 10000000 | 0 | XFOIL ncrit=9
107 | 10000000 | 0.1 | JavaFoil+Calcfoil stall+Eppler ext transition
108 | 10000000 | 0.1 | XFOIL ncrit=9
109 | 10000000 | 0.25 | JavaFoil+Calcfoil stall+Eppler ext transition
110 | 10000000 | 0.25 | XFOIL ncrit=9
111 | 10000000 | 0.5 | JavaFoil+Calcfoil stall+Eppler ext transition
112 | 10000000 | 0.5 | XFOIL ncrit=9
113 | 12000000 | 0 | JavaFoil+Calcfoil stall+Eppler ext transition
114 | 12000000 | 0 | XFOIL ncrit=9
115 | 12000000 | 0.1 | JavaFoil+Calcfoil stall+Eppler ext transition
116 | 12000000 | 0.1 | XFOIL ncrit=9
117 | 12000000 | 0.25 | JavaFoil+Calcfoil stall+Eppler ext transition
118 | 12000000 | 0.25 | XFOIL ncrit=9
119 | 12000000 | 0.5 | JavaFoil+Calcfoil stall+Eppler ext transition
120 | 12000000 | 0.5 | XFOIL ncrit=9
121 | 14000000 | 0 | JavaFoil+Calcfoil stall+Eppler ext transition
122 | 14000000 | 0 | XFOIL ncrit=9
123 | 14000000 | 0.1 | JavaFoil+Calcfoil stall+Eppler ext transition
124 | 14000000 | 0.1 | XFOIL ncrit=9
125 | 14000000 | 0.25 | JavaFoil+Calcfoil stall+Eppler ext transition
126 | 14000000 | 0.25 | XFOIL ncrit=9
127 | 14000000 | 0.5 | JavaFoil+Calcfoil stall+Eppler ext transition
128 | 14000000 | 0.5 | XFOIL ncrit=9
129 | 16000000 | 0 | JavaFoil+Calcfoil stall+Eppler ext transition
130 | 16000000 | 0 | XFOIL ncrit=9
131 | 16000000 | 0.1 | JavaFoil+Calcfoil stall+Eppler ext transition
132 | 16000000 | 0.1 | XFOIL ncrit=9
133 | 16000000 | 0.25 | JavaFoil+Calcfoil stall+Eppler ext transition
134 | 16000000 | 0.25 | XFOIL ncrit=9
135 | 16000000 | 0.5 | JavaFoil+Calcfoil stall+Eppler ext transition
136 | 16000000 | 0.5 | XFOIL ncrit=9
137 | 18000000 | 0 | JavaFoil+Calcfoil stall+Eppler ext transition
138 | 18000000 | 0 | XFOIL ncrit=9
139 | 18000000 | 0.1 | JavaFoil+Calcfoil stall+Eppler ext transition
140 | 18000000 | 0.1 | XFOIL ncrit=9
141 | 18000000 | 0.25 | JavaFoil+Calcfoil stall+Eppler ext transition
142 | 18000000 | 0.25 | XFOIL ncrit=9
143 | 18000000 | 0.5 | JavaFoil+Calcfoil stall+Eppler ext transition
144 | 18000000 | 0.5 | XFOIL ncrit=9
145 | 20000000 | 0 | JavaFoil+Calcfoil stall+Eppler ext transition
146 | 20000000 | 0 | XFOIL ncrit=9
147 | 20000000 | 0.1 | JavaFoil+Calcfoil stall+Eppler ext transition
148 | 20000000 | 0.1 | XFOIL ncrit=9
149 | 20000000 | 0.25 | JavaFoil+Calcfoil stall+Eppler ext transition
150 | 20000000 | 0.25 | XFOIL ncrit=9
151 | 20000000 | 0.5 | JavaFoil+Calcfoil stall+Eppler ext transition
152 | 20000000 | 0.5 | XFOIL ncrit=9

## 1. Re 50k Mach 0.00 (1)
BIGFOIL.COM POLAR EXPORT
HN-979D
HN-979D |  |  |  | Cl Max: | 0.716 | at alpha= | 4 | deg
JavaFoil+Calcfoil stall+Eppler ext transition |  |  |  | L/D Max: | 53.595 | at alpha= | 4 | deg
Re: | 50000 |  |  | Cd Min: | 0.01222 | at alpha= | 2.5 | deg
Mach: | 0 |  |  | Cl=0 at alpha= | -2.3491 | deg
|  |  |  | @ Cl=0.1, Cd= | 0.013513
|  |  |  | @ Cl=0.4, Cd= | 0.013841
|  |  |  | @ Cl=0.6, Cd= | 0.01236
alpha (deg) | Cl | Cd | Cm | Cl/Cd
-13 | -0.213 | 0.33827 | -0.015 | -0.629
-12.5 | -0.229 | 0.31463 | -0.015 | -0.727
-12 | -0.245 | 0.28096 | -0.015 | -0.874
-11.5 | -0.263 | 0.25622 | -0.015 | -1.025
-11 | -0.28 | 0.22404 | -0.015 | -1.249
-10.5 | -0.297 | 0.20281 | -0.015 | -1.464
-10 | -0.313 | 0.18462 | -0.015 | -1.693
-9.5 | -0.327 | 0.15507 | -0.015 | -2.106
-9 | -0.338 | 0.1348 | -0.014 | -2.505
-8.5 | -0.345 | 0.12526 | -0.014 | -2.753
-8 | -0.347 | 0.10636 | -0.015 | -3.265
-7.5 | -0.344 | 0.09579 | -0.015 | -3.59
-7 | -0.334 | 0.08241 | -0.016 | -4.054
-6.5 | -0.318 | 0.07277 | -0.016 | -4.365
-6 | -0.293 | 0.06502 | -0.016 | -4.506
-5.5 | -0.262 | 0.05693 | -0.016 | -4.604
-5 | -0.227 | 0.05111 | -0.016 | -4.449
-4.5 | -0.189 | 0.04671 | -0.016 | -4.053
-4 | -0.149 | 0.04145 | -0.017 | -3.584
-3.5 | -0.106 | 0.03887 | -0.017 | -2.721
-3 | -0.061 | 0.03718 | -0.019 | -1.654
-2.5 | -0.016 | 0.03557 | -0.023 | -0.455
-2 | 0.037 | 0.01377 | -0.055 | 2.696
-1.5 | 0.095 | 0.01353 | -0.055 | 7
-1 | 0.152 | 0.01334 | -0.055 | 11.427
-0.5 | 0.21 | 0.01328 | -0.056 | 15.814
0 | 0.267 | 0.01344 | -0.056 | 19.877
0.5 | 0.325 | 0.01448 | -0.056 | 22.451
1 | 0.383 | 0.01442 | -0.056 | 26.54
1.5 | 0.44 | 0.01248 | -0.057 | 35.259
2 | 0.497 | 0.01232 | -0.057 | 40.359
2.5 | 0.554 | 0.01222 | -0.057 | 45.328
3 | 0.61 | 0.01239 | -0.057 | 49.218
3.5 | 0.664 | 0.01256 | -0.058 | 52.842
4 | 0.716 | 0.01335 | -0.058 | 53.595
4.5 | 0.611 | 0.03975 | -0.019 | 15.366
5 | 0.642 | 0.0433 | -0.017 | 14.834
5.5 | 0.667 | 0.04848 | -0.015 | 13.761
6 | 0.684 | 0.05427 | -0.014 | 12.61
6.5 | 0.693 | 0.06116 | -0.014 | 11.327
7 | 0.692 | 0.0706 | -0.015 | 9.801
7.5 | 0.682 | 0.08199 | -0.015 | 8.32
8 | 0.664 | 0.08311 | -0.016 | 7.99
8.5 | 0.639 | 0.09474 | -0.016 | 6.743
9 | 0.608 | 0.10443 | -0.016 | 5.823

## 2. Re 50k Mach 0.00 (2)
BIGFOIL.COM POLAR EXPORT
HN-979D
HN-979D |  |  |  | Cl Max: | 1.0363 | at alpha= | 20 | deg
XFOIL ncrit=9 |  |  |  | L/D Max: | 37.4862 | at alpha= | 5 | deg
Re: | 50000 |  |  | Cd Min: | 0.27697 | at alpha= | 20 | deg
Mach: | 0 |  |  | Cl=0 at alpha= | -0.83481 | deg
|  |  |  | @ Cl=0.1, Cd= | 0.015778
|  |  |  | @ Cl=0.4, Cd= | 0.023025
|  |  |  | @ Cl=0.6, Cd= | 0.023561
alpha (deg) | Cl | Cd | Cm | Cl/Cd
-20 | -0.5753 | 0.23305 | 0.037 | -2.4686
-19.5 | -0.562 | 0.2241 | 0.0344 | -2.5078
-19 | -0.547 | 0.21563 | 0.0325 | -2.5368
-18.5 | -0.5367 | 0.21011 | 0.0296 | -2.5544
-18 | -0.5302 | 0.20664 | 0.0261 | -2.5658
-17.5 | -0.5324 | 0.20737 | 0.0219 | -2.5674
-17 | -0.5076 | 0.19383 | 0.0211 | -2.6188
-16.5 | -0.4981 | 0.18879 | 0.0185 | -2.6384
-16 | -0.4988 | 0.18792 | 0.0147 | -2.6543
-15.5 | -0.4816 | 0.17868 | 0.0132 | -2.6953
-15 | -0.472 | 0.17357 | 0.011 | -2.7194
-14.5 | -0.4793 | 0.17401 | 0.0073 | -2.7544
-14 | -0.4569 | 0.16359 | 0.0066 | -2.793
-13.5 | -0.4634 | 0.16279 | 0.0037 | -2.8466
-13 | -0.447 | 0.15459 | 0.0029 | -2.8915
-12.5 | -0.4597 | 0.15397 | -0.0007 | -2.9856
-12 | -0.4407 | 0.14494 | -0.0012 | -3.0406
-11.5 | -0.4295 | 0.13766 | -0.0023 | -3.12
-11 | -0.4489 | 0.13565 | -0.0059 | -3.3093
-10.5 | -0.4345 | 0.12724 | -0.0064 | -3.4148
-10 | -0.4255 | 0.11967 | -0.0072 | -3.5556
-9.5 | -0.4218 | 0.11275 | -0.0083 | -3.741
-9 | -0.4242 | 0.10634 | -0.0095 | -3.9891
-8.5 | -0.4018 | 0.09705 | -0.0083 | -4.1401
-8 | -0.4114 | 0.09123 | -0.0092 | -4.5095
-7.5 | -0.4018 | 0.08356 | -0.008 | -4.8085
-6.5 | -0.3822 | 0.06889 | -0.0027 | -5.548
-5.5 | -0.3747 | 0.0554 | 0.0051 | -6.7635
-4.5 | -0.3616 | 0.03815 | -0.0435 | -9.4784
-4 | -0.3077 | 0.03087 | -0.0435 | -9.9676
-3.5 | -0.2554 | 0.02579 | -0.0419 | -9.9031
-3 | -0.2036 | 0.02188 | -0.0394 | -9.3053
-2.5 | -0.1495 | 0.01501 | -0.0326 | -9.96
-2 | -0.1057 | 0.01483 | -0.0315 | -7.1274
-1.5 | -0.0604 | 0.01483 | -0.0304 | -4.0728
-1 | -0.0149 | 0.01495 | -0.0293 | -0.99666
-0.5 | 0.0302 | 0.01518 | -0.0282 | 1.9895
0 | 0.0747 | 0.01551 | -0.0271 | 4.8162
0.5 | 0.1181 | 0.01597 | -0.0261 | 7.3951
1 | 0.1601 | 0.01657 | -0.0251 | 9.662
1.5 | 0.2004 | 0.01735 | -0.0243 | 11.5504
2 | 0.2387 | 0.01836 | -0.0236 | 13.0011
2.5 | 0.2744 | 0.01965 | -0.0232 | 13.9644
3 | 0.3072 | 0.02133 | -0.0232 | 14.4023
3.5 | 0.4468 | 0.02388 | -0.0422 | 18.7102
4 | 0.6007 | 0.02356 | -0.0574 | 25.4966
4.5 | 0.7106 | 0.02054 | -0.0563 | 34.5959
5 | 0.7486 | 0.01997 | -0.0445 | 37.4862
5.5 | 0.7666 | 0.02488 | -0.0356 | 30.8119
6 | 0.8171 | 0.03105 | -0.0328 | 26.3156
6.5 | 0.8674 | 0.03753 | -0.0305 | 23.1122
7 | 0.905 | 0.04525 | -0.0273 | 20
7.5 | 0.9283 | 0.05436 | -0.0243 | 17.0769
8 | 0.9497 | 0.06549 | -0.0227 | 14.5015
8.5 | 0.9233 | 0.07731 | -0.0231 | 11.9428
9 | 0.8949 | 0.09133 | -0.0276 | 9.7985
9.5 | 0.7963 | 0.11745 | -0.062 | 6.7799
10 | 0.7971 | 0.12647 | -0.0641 | 6.3027
10.5 | 0.816 | 0.13628 | -0.0639 | 5.9877
11 | 0.8087 | 0.14332 | -0.0667 | 5.6426
11.5 | 0.8373 | 0.1545 | -0.066 | 5.4194
12 | 0.8411 | 0.16285 | -0.0687 | 5.1649
12.5 | 0.8485 | 0.1714 | -0.0713 | 4.9504
13 | 0.8631 | 0.18083 | -0.0733 | 4.773
13.5 | 0.852 | 0.18465 | -0.0793 | 4.6141
14 | 0.8595 | 0.19198 | -0.0832 | 4.477
14.5 | 0.8736 | 0.20013 | -0.0861 | 4.3652
15 | 0.8924 | 0.20937 | -0.0883 | 4.2623
15.5 | 0.9201 | 0.22186 | -0.0893 | 4.1472
16 | 0.9125 | 0.22174 | -0.0973 | 4.1152
16.5 | 0.9445 | 0.23644 | -0.0972 | 3.9947
17 | 0.9421 | 0.23621 | -0.1051 | 3.9884
17.5 | 0.9628 | 0.24527 | -0.1075 | 3.9255
18 | 0.9753 | 0.25166 | -0.1126 | 3.8755
18.5 | 0.9886 | 0.25689 | -0.1176 | 3.8483
19 | 1.0175 | 0.27325 | -0.1179 | 3.7237
19.5 | 1.0216 | 0.27163 | -0.1257 | 3.761
20 | 1.0363 | 0.27697 | -0.1307 | 3.7416

## 3. Re 50k Mach 0.10 (1)
BIGFOIL.COM POLAR EXPORT
HN-979D
HN-979D |  |  |  | Cl Max: | 0.719 | at alpha= | 4 | deg
JavaFoil+Calcfoil stall+Eppler ext transition |  |  |  | L/D Max: | 53.787 | at alpha= | 4 | deg
Re: | 50000 |  |  | Cd Min: | 0.01224 | at alpha= | 2.5 | deg
Mach: | 0.1 |  |  | Cl=0 at alpha= | -2.3491 | deg
|  |  |  | @ Cl=0.1, Cd= | 0.013524
|  |  |  | @ Cl=0.4, Cd= | 0.013909
|  |  |  | @ Cl=0.6, Cd= | 0.10475
alpha (deg) | Cl | Cd | Cm | Cl/Cd
-13 | -0.179 | 0.38367 | -0.016 | -0.468
-12.5 | -0.197 | 0.3399 | -0.015 | -0.579
-12 | -0.215 | 0.31747 | -0.015 | -0.678
-11.5 | -0.234 | 0.27821 | -0.015 | -0.842
-11 | -0.254 | 0.25132 | -0.015 | -1.011
-10.5 | -0.274 | 0.21671 | -0.015 | -1.262
-10 | -0.292 | 0.18472 | -0.015 | -1.582
-9.5 | -0.309 | 0.16543 | -0.015 | -1.87
-9 | -0.324 | 0.14375 | -0.015 | -2.252
-8.5 | -0.334 | 0.13058 | -0.015 | -2.558
-8 | -0.339 | 0.11244 | -0.015 | -3.019
-7.5 | -0.339 | 0.09507 | -0.015 | -3.562
-7 | -0.331 | 0.0844 | -0.016 | -3.922
-6.5 | -0.316 | 0.07366 | -0.016 | -4.292
-6 | -0.292 | 0.06559 | -0.016 | -4.46
-5.5 | -0.262 | 0.05727 | -0.016 | -4.579
-5 | -0.228 | 0.0513 | -0.016 | -4.441
-4.5 | -0.19 | 0.04673 | -0.016 | -4.064
-4 | -0.149 | 0.04165 | -0.017 | -3.581
-3.5 | -0.106 | 0.03895 | -0.017 | -2.727
-3 | -0.062 | 0.03725 | -0.019 | -1.658
-2.5 | -0.016 | 0.03562 | -0.023 | -0.457
-2 | 0.037 | 0.01378 | -0.055 | 2.706
-1.5 | 0.095 | 0.01354 | -0.055 | 7.028
-1 | 0.153 | 0.01335 | -0.056 | 11.476
-0.5 | 0.211 | 0.0133 | -0.056 | 15.872
0 | 0.269 | 0.01346 | -0.056 | 19.948
0.5 | 0.327 | 0.01452 | -0.056 | 22.496
1 | 0.384 | 0.01445 | -0.057 | 26.615
1.5 | 0.442 | 0.01249 | -0.057 | 35.389
2 | 0.5 | 0.01234 | -0.057 | 40.499
2.5 | 0.557 | 0.01224 | -0.057 | 45.477
3 | 0.613 | 0.01242 | -0.058 | 49.339
3.5 | 0.667 | 0.01261 | -0.058 | 52.896
4 | 0.719 | 0.01337 | -0.058 | 53.787
4.5 | 0.613 | 0.03981 | -0.019 | 15.406
5 | 0.645 | 0.04366 | -0.017 | 14.761
5.5 | 0.669 | 0.04894 | -0.016 | 13.662
6 | 0.684 | 0.05465 | -0.014 | 12.523
6.5 | 0.691 | 0.0628 | -0.015 | 11
7 | 0.687 | 0.07289 | -0.015 | 9.428
7.5 | 0.674 | 0.07627 | -0.016 | 8.835
8 | 0.651 | 0.08342 | -0.016 | 7.809
8.5 | 0.621 | 0.09526 | -0.016 | 6.525
9 | 0.586 | 0.10475 | -0.016 | 5.592

## 4. Re 50k Mach 0.10 (2)
BIGFOIL.COM POLAR EXPORT
HN-979D
HN-979D |  |  |  | Cl Max: | 1.0403 | at alpha= | 20 | deg
XFOIL ncrit=9 |  |  |  | L/D Max: | 37.2159 | at alpha= | 5 | deg
Re: | 50000 |  |  | Cd Min: | 0.27801 | at alpha= | 20 | deg
Mach: | 0.1 |  |  | Cl=0 at alpha= | -0.82671 | deg
|  |  |  | @ Cl=0.1, Cd= | 0.015822
|  |  |  | @ Cl=0.4, Cd= | 0.023052
|  |  |  | @ Cl=0.6, Cd= | 0.023383
alpha (deg) | Cl | Cd | Cm | Cl/Cd
-20 | -0.7843 | 0.25704 | 0.0598 | -3.0513
-19.5 | -0.768 | 0.2516 | 0.0556 | -3.0525
-19 | -0.7549 | 0.24923 | 0.0503 | -3.0289
-18.5 | -0.7481 | 0.25073 | 0.0445 | -2.9837
-18 | -0.7191 | 0.23269 | 0.0441 | -3.0904
-17.5 | -0.7019 | 0.22596 | 0.0409 | -3.1063
-17 | -0.6878 | 0.22113 | 0.0366 | -3.1104
-16.5 | -0.6829 | 0.22124 | 0.0309 | -3.0867
-16 | -0.6556 | 0.20693 | 0.0302 | -3.1682
-15.5 | -0.6401 | 0.20043 | 0.0271 | -3.1936
-15 | -0.6354 | 0.19847 | 0.022 | -3.2015
-14.5 | -0.6124 | 0.18712 | 0.0208 | -3.2728
-14 | -0.5994 | 0.18098 | 0.0178 | -3.312
-13.5 | -0.6062 | 0.18066 | 0.0121 | -3.3555
-13 | -0.5733 | 0.16696 | 0.0126 | -3.4338
-12.5 | -0.5797 | 0.16517 | 0.0074 | -3.5097
-12 | -0.5558 | 0.15455 | 0.0071 | -3.5962
-11.5 | -0.5412 | 0.14657 | 0.0056 | -3.6924
-11 | -0.5396 | 0.14099 | 0.0023 | -3.8272
-10.5 | -0.5402 | 0.13631 | -0.0008 | -3.963
-10 | -0.5266 | 0.1283 | -0.0017 | -4.1044
-9.5 | -0.5164 | 0.12104 | -0.003 | -4.2664
-9 | -0.5141 | 0.11496 | -0.0048 | -4.472
-8.5 | -0.4989 | 0.1068 | -0.0047 | -4.6713
-8 | -0.4936 | 0.10056 | -0.005 | -4.9085
-7.5 | -0.4823 | 0.09358 | -0.0042 | -5.1539
-7 | -0.4789 | 0.08754 | -0.003 | -5.4706
-6 | -0.4641 | 0.07577 | 0.004 | -6.1251
-4.5 | -0.3641 | 0.03864 | -0.0435 | -9.4229
-4 | -0.3104 | 0.03124 | -0.0436 | -9.936
-3.5 | -0.2576 | 0.02602 | -0.0421 | -9.9001
-3 | -0.2059 | 0.02207 | -0.0397 | -9.3294
-2 | -0.107 | 0.01486 | -0.0315 | -7.2005
-1.5 | -0.0614 | 0.01485 | -0.0304 | -4.1347
-1 | -0.0157 | 0.01498 | -0.0293 | -1.0481
-0.5 | 0.0296 | 0.01521 | -0.0282 | 1.9461
0 | 0.0742 | 0.01555 | -0.0272 | 4.7717
0.5 | 0.1178 | 0.01601 | -0.0262 | 7.3579
1 | 0.16 | 0.01662 | -0.0252 | 9.627
1.5 | 0.2004 | 0.01742 | -0.0243 | 11.504
2 | 0.2388 | 0.01844 | -0.0237 | 12.9501
2.5 | 0.2746 | 0.01975 | -0.0233 | 13.9038
3 | 0.3074 | 0.02145 | -0.0233 | 14.331
3.5 | 0.4525 | 0.02396 | -0.0431 | 18.8856
4 | 0.6136 | 0.02333 | -0.0586 | 26.3009
4.5 | 0.7138 | 0.02048 | -0.0557 | 34.8535
5 | 0.7499 | 0.02015 | -0.0436 | 37.2159
5.5 | 0.7703 | 0.02541 | -0.0352 | 30.3148
6 | 0.8215 | 0.03168 | -0.0327 | 25.9312
6.5 | 0.8714 | 0.03814 | -0.0302 | 22.8474
7 | 0.9074 | 0.046 | -0.027 | 19.7261
7.5 | 0.9286 | 0.05513 | -0.024 | 16.8438
8 | 0.9463 | 0.06601 | -0.0224 | 14.3357
8.5 | 0.9319 | 0.07776 | -0.0225 | 11.9843
9 | 0.8832 | 0.09029 | -0.0278 | 9.7818
9.5 | 0.7958 | 0.11782 | -0.0623 | 6.7544
10 | 0.797 | 0.12696 | -0.0644 | 6.2776
10.5 | 0.8194 | 0.13712 | -0.064 | 5.9758
11 | 0.8075 | 0.14387 | -0.0674 | 5.6127
11.5 | 0.833 | 0.15428 | -0.067 | 5.3993
12 | 0.8454 | 0.16394 | -0.0688 | 5.1568
12.5 | 0.8531 | 0.17257 | -0.0714 | 4.9435
13 | 0.8483 | 0.17813 | -0.0761 | 4.7623
13.5 | 0.8513 | 0.18492 | -0.0802 | 4.6036
14 | 0.8613 | 0.19266 | -0.0837 | 4.4706
14.5 | 0.8773 | 0.20125 | -0.0864 | 4.3593
15 | 0.8971 | 0.21087 | -0.0885 | 4.2543
15.5 | 0.9046 | 0.21584 | -0.0932 | 4.1911
16 | 0.9155 | 0.22264 | -0.0979 | 4.112
16.5 | 0.9498 | 0.23838 | -0.0975 | 3.9844
17 | 0.9455 | 0.2372 | -0.1058 | 3.9861
17.5 | 0.9635 | 0.2449 | -0.1091 | 3.9343
18 | 0.9799 | 0.25327 | -0.113 | 3.869
18.5 | 0.9919 | 0.25774 | -0.1186 | 3.8485
19 | 1.0232 | 0.27568 | -0.1183 | 3.7115
19.5 | 1.0263 | 0.27321 | -0.1264 | 3.7565
20 | 1.0403 | 0.27801 | -0.1318 | 3.742

## 5. Re 50k Mach 0.25 (1)
BIGFOIL.COM POLAR EXPORT
HN-979D
HN-979D |  |  |  | Cl Max: | 0.684 | at alpha= | 3.5 | deg
JavaFoil+Calcfoil stall+Eppler ext transition |  |  |  | L/D Max: | 53.508 | at alpha= | 3.5 | deg
Re: | 50000 |  |  | Cd Min: | 0.01237 | at alpha= | 2.5 | deg
Mach: | 0.25 |  |  | Cl=0 at alpha= | -2.3455 | deg
|  |  |  | @ Cl=0.1, Cd= | 0.013623
|  |  |  | @ Cl=0.4, Cd= | 0.014448
|  |  |  | @ Cl=0.6, Cd= | 0.11429
alpha (deg) | Cl | Cd | Cm | Cl/Cd
-12 | -0.053 | 0.20685 | -0.018 | -0.258
-11.5 | -0.051 | 0.18284 | -0.018 | -0.277
-11 | -0.048 | 0.17054 | -0.018 | -0.281
-10.5 | -0.045 | 0.15245 | -0.017 | -0.297
-10 | -0.065 | 0.37658 | -0.017 | -0.172
-9.5 | -0.145 | 0.27398 | -0.016 | -0.528
-9 | -0.195 | 0.21603 | -0.016 | -0.904
-8.5 | -0.237 | 0.18033 | -0.016 | -1.315
-8 | -0.27 | 0.14816 | -0.015 | -1.822
-7.5 | -0.292 | 0.12206 | -0.016 | -2.396
-7 | -0.303 | 0.102 | -0.016 | -2.973
-6.5 | -0.302 | 0.0819 | -0.016 | -3.688
-6 | -0.287 | 0.07155 | -0.017 | -4.007
-5.5 | -0.261 | 0.06125 | -0.016 | -4.265
-5 | -0.23 | 0.05359 | -0.017 | -4.283
-4.5 | -0.193 | 0.04793 | -0.017 | -4.023
-4 | -0.152 | 0.0424 | -0.017 | -3.59
-3.5 | -0.109 | 0.03945 | -0.018 | -2.756
-3 | -0.063 | 0.03714 | -0.019 | -1.705
-2.5 | -0.017 | 0.03587 | -0.023 | -0.466
-2 | 0.038 | 0.0139 | -0.056 | 2.757
-1.5 | 0.098 | 0.01363 | -0.057 | 7.176
-1 | 0.157 | 0.01343 | -0.057 | 11.724
-0.5 | 0.217 | 0.01305 | -0.057 | 16.623
0 | 0.276 | 0.01357 | -0.058 | 20.336
0.5 | 0.336 | 0.01469 | -0.058 | 22.861
1 | 0.395 | 0.01462 | -0.058 | 27.021
1.5 | 0.454 | 0.01259 | -0.059 | 36.071
2 | 0.513 | 0.01245 | -0.059 | 41.248
2.5 | 0.572 | 0.01237 | -0.059 | 46.222
3 | 0.629 | 0.01256 | -0.059 | 50.117
3.5 | 0.684 | 0.01279 | -0.06 | 53.508
4 | 0.591 | 0.03724 | -0.023 | 15.867
4.5 | 0.627 | 0.04063 | -0.019 | 15.439
5 | 0.656 | 0.04477 | -0.017 | 14.645
5.5 | 0.674 | 0.05103 | -0.015 | 13.207
6 | 0.68 | 0.05933 | -0.015 | 11.453
6.5 | 0.67 | 0.07071 | -0.015 | 9.473
7 | 0.643 | 0.07386 | -0.016 | 8.71
7.5 | 0.599 | 0.08421 | -0.017 | 7.117
8 | 0.539 | 0.09658 | -0.017 | 5.584
8.5 | 0.466 | 0.11429 | -0.017 | 4.076

## 6. Re 50k Mach 0.25 (2)
BIGFOIL.COM POLAR EXPORT
HN-979D
HN-979D |  |  |  | Cl Max: | 1.0642 | at alpha= | 20 | deg
XFOIL ncrit=9 |  |  |  | L/D Max: | 36.2067 | at alpha= | 4.5 | deg
Re: | 50000 |  |  | Cd Min: | 0.28479 | at alpha= | 19.5 | deg
Mach: | 0.25 |  |  | Cl=0 at alpha= | -0.77957 | deg
|  |  |  | @ Cl=0.1, Cd= | 0.016058
|  |  |  | @ Cl=0.4, Cd= | 0.023224
|  |  |  | @ Cl=0.6, Cd= | 0.023214
alpha (deg) | Cl | Cd | Cm | Cl/Cd
-20 | -0.8001 | 0.26189 | 0.0622 | -3.0551
-19.5 | -0.7849 | 0.2586 | 0.057 | -3.0352
-19 | -0.775 | 0.25948 | 0.051 | -2.9867
-18.5 | -0.749 | 0.24331 | 0.0496 | -3.0784
-18 | -0.7302 | 0.23577 | 0.0464 | -3.0971
-17.5 | -0.7137 | 0.22997 | 0.0423 | -3.1034
-17 | -0.704 | 0.22865 | 0.0367 | -3.0789
-16.5 | -0.6818 | 0.21719 | 0.0345 | -3.1392
-16 | -0.6629 | 0.20942 | 0.0319 | -3.1654
-15.5 | -0.6518 | 0.20548 | 0.0272 | -3.1721
-15 | -0.6371 | 0.19821 | 0.0238 | -3.2143
-14.5 | -0.6164 | 0.18926 | 0.022 | -3.2569
-14 | -0.6128 | 0.18685 | 0.017 | -3.2796
-13.5 | -0.5884 | 0.17555 | 0.016 | -3.3518
-13 | -0.5838 | 0.17165 | 0.0119 | -3.4011
-12.5 | -0.5627 | 0.16198 | 0.0108 | -3.4739
-12 | -0.5719 | 0.16059 | 0.0054 | -3.5612
-11.5 | -0.5511 | 0.15091 | 0.0046 | -3.6518
-11 | -0.5322 | 0.14196 | 0.0037 | -3.7489
-10.5 | -0.5206 | 0.13455 | 0.0021 | -3.8692
-10 | -0.5121 | 0.1277 | 0.0002 | -4.0102
-9.5 | -0.5036 | 0.12096 | -0.0014 | -4.1634
-9 | -0.495 | 0.11425 | -0.0026 | -4.3326
-8.5 | -0.4951 | 0.10876 | -0.0043 | -4.5522
-8 | -0.4811 | 0.10103 | -0.0039 | -4.762
-7.5 | -0.4959 | 0.09727 | -0.0053 | -5.0982
-7 | -0.4685 | 0.08856 | -0.0025 | -5.2902
-6.5 | -0.4619 | 0.08267 | 0.0006 | -5.5873
-6 | -0.4562 | 0.07692 | 0.0049 | -5.9308
-4.5 | -0.3769 | 0.04121 | -0.0432 | -9.1458
-4 | -0.3245 | 0.03328 | -0.0442 | -9.7506
-3.5 | -0.2692 | 0.02759 | -0.0431 | -9.7572
-3 | -0.2169 | 0.02327 | -0.041 | -9.321
-2.5 | -0.1646 | 0.01904 | -0.0385 | -8.645
-2 | -0.1145 | 0.01502 | -0.0319 | -7.6232
-1.5 | -0.0676 | 0.015 | -0.0308 | -4.5067
-1 | -0.0205 | 0.01512 | -0.0296 | -1.3558
-0.5 | 0.026 | 0.01537 | -0.0285 | 1.6916
0 | 0.0717 | 0.01574 | -0.0274 | 4.5553
0.5 | 0.1162 | 0.01624 | -0.0264 | 7.1552
1 | 0.1592 | 0.0169 | -0.0255 | 9.4201
1.5 | 0.2003 | 0.01777 | -0.0247 | 11.2718
2 | 0.2392 | 0.01888 | -0.0241 | 12.6695
2.5 | 0.2754 | 0.02031 | -0.0238 | 13.5598
3 | 0.3478 | 0.02261 | -0.0312 | 15.3826
3.5 | 0.4982 | 0.02438 | -0.0497 | 20.4348
4 | 0.6562 | 0.02257 | -0.0605 | 29.074
4.5 | 0.7321 | 0.02022 | -0.052 | 36.2067
5 | 0.7563 | 0.02177 | -0.0394 | 34.7405
5.5 | 0.7907 | 0.02772 | -0.0339 | 28.5245
6 | 0.8435 | 0.03391 | -0.0313 | 24.8747
6.5 | 0.8529 | 0.02976 | -0.0249 | 28.6593
7 | 0.877 | 0.03908 | -0.0219 | 22.4411
7.5 | 0.8777 | 0.04971 | -0.019 | 17.6564
8 | 0.8688 | 0.06083 | -0.0173 | 14.2824
8.5 | 0.8929 | 0.08012 | -0.0239 | 11.1445
9 | 0.8615 | 0.09234 | -0.0303 | 9.3297
9.5 | 0.7991 | 0.12017 | -0.0632 | 6.6497
10 | 0.7971 | 0.12942 | -0.0663 | 6.159
10.5 | 0.801 | 0.13819 | -0.0685 | 5.7964
11 | 0.8227 | 0.14833 | -0.0686 | 5.5464
11.5 | 0.8164 | 0.15504 | -0.0722 | 5.2657
12 | 0.8259 | 0.16339 | -0.0746 | 5.0548
12.5 | 0.8353 | 0.17168 | -0.0774 | 4.8654
13 | 0.8458 | 0.17982 | -0.0805 | 4.7036
13.5 | 0.8598 | 0.18836 | -0.0835 | 4.5647
14 | 0.8813 | 0.19864 | -0.0854 | 4.4367
14.5 | 0.9036 | 0.20928 | -0.0874 | 4.3177
15 | 0.8998 | 0.21126 | -0.0941 | 4.2592
15.5 | 0.9144 | 0.21894 | -0.0981 | 4.1765
16 | 0.939 | 0.2302 | -0.0998 | 4.0791
16.5 | 0.9457 | 0.23362 | -0.1061 | 4.048
17 | 0.9697 | 0.24528 | -0.1082 | 3.9534
17.5 | 0.9783 | 0.24835 | -0.1147 | 3.9392
18 | 1.0087 | 0.2644 | -0.1152 | 3.8151
18.5 | 1.0127 | 0.26343 | -0.1232 | 3.8443
19 | 1.0302 | 0.27033 | -0.1276 | 3.8109
19.5 | 1.0554 | 0.28479 | -0.1294 | 3.7059
20 | 1.0642 | 0.28471 | -0.1369 | 3.7378

## 7. Re 50k Mach 0.50 (1)
BIGFOIL.COM POLAR EXPORT
HN-979D
HN-979D |  |  |  | Cl Max: | 1.194 | at alpha= | 20 | deg
JavaFoil+Calcfoil stall+Eppler ext transition |  |  |  | L/D Max: | 53.337 | at alpha= | 3.5 | deg
Re: | 50000 |  |  | Cd Min: | 0.01294 | at alpha= | 2 | deg
Mach: | 0.5 |  |  | Cl=0 at alpha= | -2.3468 | deg
|  |  |  | @ Cl=0.1, Cd= | 0.013584
|  |  |  | @ Cl=0.4, Cd= | 0.014061
|  |  |  | @ Cl=0.6, Cd= | 0.21645
alpha (deg) | Cl | Cd | Cm | Cl/Cd
-20 | -0.904 | 0.43578 | -0.028 | -2.075
-19.5 | -0.88 | 0.41129 | -0.029 | -2.139
-19 | -0.855 | 0.40341 | -0.029 | -2.12
-18.5 | -0.831 | 0.41064 | -0.029 | -2.024
-18 | -0.807 | 0.40587 | -0.029 | -1.987
-17.5 | -0.78 | 0.36268 | -0.028 | -2.15
-17 | -0.755 | 0.37286 | -0.028 | -2.025
-16.5 | -0.73 | 0.36274 | -0.028 | -2.014
-16 | -0.706 | 0.35908 | -0.028 | -1.965
-15.5 | -0.681 | 0.3548 | -0.028 | -1.919
-15 | -0.655 | 0.32231 | -0.027 | -2.031
-14.5 | -0.629 | 0.31597 | -0.027 | -1.992
-14 | -0.604 | 0.29531 | -0.027 | -2.046
-13.5 | -0.579 | 0.29136 | -0.027 | -1.988
-13 | -0.554 | 0.28683 | -0.027 | -1.932
-12.5 | -0.528 | 0.26234 | -0.026 | -2.012
-12 | -0.502 | 0.26615 | -0.025 | -1.887
-11.5 | -0.477 | 0.26085 | -0.026 | -1.829
-11 | -0.452 | 0.25728 | -0.026 | -1.755
-10.5 | -0.426 | 0.2539 | -0.026 | -1.678
-10 | -0.4 | 0.22077 | -0.024 | -1.811
-9.5 | -0.374 | 0.23301 | -0.024 | -1.606
-9 | -0.348 | 0.21284 | -0.024 | -1.637
-8.5 | -0.323 | 0.20985 | -0.024 | -1.538
-8 | -0.297 | 0.19216 | -0.022 | -1.543
-7.5 | -0.271 | 0.18987 | -0.022 | -1.426
-7 | -0.245 | 0.18627 | -0.022 | -1.314
-6.5 | -0.219 | 0.18734 | -0.022 | -1.168
-6 | -0.193 | 0.17067 | -0.019 | -1.129
-5.5 | -0.167 | 0.16064 | -0.02 | -1.037
-5 | -0.141 | 0.14395 | -0.02 | -0.976
-4.5 | -0.175 | 0.0761 | -0.019 | -2.294
-4 | -0.158 | 0.05329 | -0.019 | -2.973
-3.5 | -0.118 | 0.0442 | -0.019 | -2.669
-3 | -0.07 | 0.04 | -0.02 | -1.748
-2.5 | -0.019 | 0.03619 | -0.023 | -0.513
-2 | 0.043 | 0.01405 | -0.063 | 3.043
-1.5 | 0.109 | 0.01351 | -0.063 | 8.087
-1 | 0.176 | 0.01379 | -0.064 | 12.755
-0.5 | 0.242 | 0.0134 | -0.064 | 18.092
0 | 0.308 | 0.01328 | -0.064 | 23.203
0.5 | 0.375 | 0.01324 | -0.065 | 28.286
1 | 0.442 | 0.01544 | -0.065 | 28.591
1.5 | 0.508 | 0.01335 | -0.065 | 38.036
2 | 0.574 | 0.01294 | -0.066 | 44.31
2.5 | 0.639 | 0.01295 | -0.066 | 49.329
3 | 0.701 | 0.01329 | -0.066 | 52.785
3.5 | 0.76 | 0.01424 | -0.067 | 53.337
4 | 0.649 | 0.03963 | -0.022 | 16.376
4.5 | 0.672 | 0.04636 | -0.02 | 14.49
5 | 0.632 | 0.06386 | -0.016 | 9.902
5.5 | 0.415 | 0.08515 | -0.019 | 4.877
6 | 0.442 | 0.15264 | -0.021 | 2.896
6.5 | 0.469 | 0.16447 | -0.022 | 2.85
7 | 0.496 | 0.18208 | -0.025 | 2.722
7.5 | 0.522 | 0.18699 | -0.025 | 2.793
8 | 0.549 | 0.18927 | -0.025 | 2.9
8.5 | 0.576 | 0.21385 | -0.028 | 2.695
9 | 0.603 | 0.21677 | -0.028 | 2.781
9.5 | 0.63 | 0.22027 | -0.028 | 2.858
10 | 0.657 | 0.25438 | -0.031 | 2.584
10.5 | 0.684 | 0.25865 | -0.032 | 2.644
11 | 0.71 | 0.2622 | -0.032 | 2.709
11.5 | 0.737 | 0.4294 | -0.032 | 1.717
12 | 0.765 | 0.28493 | -0.034 | 2.685
12.5 | 0.792 | 0.28757 | -0.035 | 2.753
13 | 0.818 | 0.29777 | -0.035 | 2.747
13.5 | 0.845 | 0.32047 | -0.035 | 2.636
14 | 0.873 | 0.34564 | -0.037 | 2.526
14.5 | 0.9 | 0.34449 | -0.037 | 2.611
15 | 0.926 | 0.34642 | -0.038 | 2.673
15.5 | 0.953 | 0.35391 | -0.038 | 2.692
16 | 0.981 | 0.38425 | -0.04 | 2.554
16.5 | 1.008 | 0.37845 | -0.04 | 2.663
17 | 1.034 | 0.40296 | -0.04 | 2.566
17.5 | 1.06 | 0.39093 | -0.04 | 2.712
18 | 1.088 | 0.40574 | -0.041 | 2.681
18.5 | 1.116 | 0.42211 | -0.043 | 2.644
19 | 1.142 | 0.43336 | -0.043 | 2.635
19.5 | 1.168 | 0.44321 | -0.043 | 2.635
20 | 1.194 | 0.46113 | -0.043 | 2.589

## 8. Re 50k Mach 0.50 (2)
BIGFOIL.COM POLAR EXPORT
HN-979D
HN-979D |  |  |  | Cl Max: | 1.1771 | at alpha= | 20 | deg
XFOIL ncrit=9 |  |  |  | L/D Max: | 34.3452 | at alpha= | 4 | deg
Re: | 50000 |  |  | Cd Min: | 0.31682 | at alpha= | 20 | deg
Mach: | 0.5 |  |  | Cl=0 at alpha= | -0.57648 | deg
|  |  |  | @ Cl=0.1, Cd= | 0.017186
|  |  |  | @ Cl=0.4, Cd= | 0.024099
|  |  |  | @ Cl=0.6, Cd= | 0.024341
alpha (deg) | Cl | Cd | Cm | Cl/Cd
-20 | -0.8776 | 0.28647 | 0.0743 | -3.0635
-19.5 | -0.8555 | 0.27801 | 0.0698 | -3.0772
-19 | -0.8343 | 0.27097 | 0.0646 | -3.0789
-18.5 | -0.8173 | 0.26837 | 0.0583 | -3.0454
-18 | -0.7937 | 0.25689 | 0.0544 | -3.0896
-17.5 | -0.7697 | 0.24663 | 0.051 | -3.1209
-17 | -0.7496 | 0.24 | 0.0462 | -3.1233
-16.5 | -0.7382 | 0.23947 | 0.0397 | -3.0826
-16 | -0.7074 | 0.22357 | 0.038 | -3.1641
-15.5 | -0.6881 | 0.21674 | 0.0337 | -3.1748
-15 | -0.6758 | 0.21302 | 0.0282 | -3.1725
-14.5 | -0.6474 | 0.20049 | 0.0264 | -3.2291
-14 | -0.6408 | 0.19868 | 0.0207 | -3.2253
-13.5 | -0.6114 | 0.18586 | 0.0192 | -3.2896
-13 | -0.5946 | 0.17834 | 0.0159 | -3.3341
-12.5 | -0.5871 | 0.17436 | 0.0118 | -3.3672
-12 | -0.5625 | 0.16385 | 0.0101 | -3.433
-11.5 | -0.5455 | 0.15578 | 0.0077 | -3.5017
-11 | -0.5359 | 0.14944 | 0.0047 | -3.5861
-10.5 | -0.5303 | 0.14386 | 0.0019 | -3.6862
-10 | -0.5184 | 0.13655 | 0 | -3.7964
-9.5 | -0.4991 | 0.12771 | -0.001 | -3.9081
-9 | -0.4823 | 0.11976 | -0.0017 | -4.0272
-8.5 | -0.4799 | 0.11422 | -0.0033 | -4.2015
-8 | -0.4665 | 0.10675 | -0.0032 | -4.37
-7.5 | -0.4644 | 0.10121 | -0.0031 | -4.5885
-7 | -0.4416 | 0.09295 | -0.0012 | -4.7509
-6 | -0.4207 | 0.07979 | 0.0022 | -5.2726
-5 | -0.4383 | 0.06071 | -0.0316 | -7.2196
-4.5 | -0.4139 | 0.05091 | -0.0394 | -8.13
-4 | -0.3774 | 0.04218 | -0.0426 | -8.9474
-3.5 | -0.3265 | 0.03444 | -0.0449 | -9.4803
-3 | -0.2708 | 0.02852 | -0.0446 | -9.4951
-2.5 | -0.2088 | 0.02371 | -0.0427 | -8.8064
-2 | -0.149 | 0.01958 | -0.0403 | -7.6098
-1.5 | -0.0981 | 0.01571 | -0.0318 | -6.2444
-1 | -0.0443 | 0.01582 | -0.0308 | -2.8003
-0.5 | 0.008 | 0.01612 | -0.0296 | 0.49628
0 | 0.0586 | 0.01661 | -0.0285 | 3.528
0.5 | 0.1075 | 0.01729 | -0.0276 | 6.2175
1 | 0.1542 | 0.01819 | -0.0268 | 8.4772
1.5 | 0.1982 | 0.01937 | -0.0263 | 10.2323
2 | 0.2395 | 0.02089 | -0.0261 | 11.4648
2.5 | 0.3541 | 0.02363 | -0.0399 | 14.9852
3 | 0.5067 | 0.02519 | -0.056 | 20.1151
3.5 | 0.6616 | 0.02378 | -0.0629 | 27.8217
4 | 0.7501 | 0.02184 | -0.0529 | 34.3452
4.5 | 0.7858 | 0.02385 | -0.04 | 32.9476
5 | 0.826 | 0.02933 | -0.0333 | 28.1623
5.5 | 0.8758 | 0.03622 | -0.0294 | 24.18
6 | 0.9087 | 0.04454 | -0.0259 | 20.4019
6.5 | 0.9151 | 0.05284 | -0.023 | 17.3183
7 | 0.9056 | 0.06198 | -0.022 | 14.6112
7.5 | 0.8839 | 0.0714 | -0.0228 | 12.3796
8 | 0.8463 | 0.08308 | -0.0311 | 10.1866
8.5 | 0.8305 | 0.09635 | -0.0409 | 8.6196
9 | 0.8304 | 0.10794 | -0.0463 | 7.6932
9.5 | 0.823 | 0.12035 | -0.0547 | 6.8384
10 | 0.8207 | 0.13369 | -0.064 | 6.1388
10.5 | 0.8316 | 0.15011 | -0.0764 | 5.5399
11 | 0.8301 | 0.1575 | -0.0806 | 5.2705
11.5 | 0.8417 | 0.16639 | -0.0839 | 5.0586
12 | 0.8708 | 0.17845 | -0.0854 | 4.8798
12.5 | 0.8758 | 0.18498 | -0.0898 | 4.7346
13 | 0.8935 | 0.19416 | -0.0933 | 4.6019
13.5 | 0.918 | 0.2053 | -0.0963 | 4.4715
14 | 0.9311 | 0.21228 | -0.1011 | 4.3862
14.5 | 0.9444 | 0.21934 | -0.1065 | 4.3056
15 | 0.9664 | 0.22926 | -0.1106 | 4.2153
15.5 | 0.9971 | 0.24332 | -0.113 | 4.0979
16 | 1.0057 | 0.24596 | -0.1203 | 4.0889
16.5 | 1.0269 | 0.25525 | -0.1251 | 4.0231
17 | 1.0576 | 0.27051 | -0.1274 | 3.9097
17.5 | 1.0684 | 0.27216 | -0.1356 | 3.9256
18 | 1.0992 | 0.28842 | -0.1378 | 3.8111
18.5 | 1.1122 | 0.2905 | -0.1459 | 3.8286
19 | 1.1346 | 0.29945 | -0.1512 | 3.7889
19.5 | 1.1607 | 0.31382 | -0.1549 | 3.6986
20 | 1.1771 | 0.31682 | -0.1628 | 3.7154

## 9. Re 100k Mach 0.00 (1)
BIGFOIL.COM POLAR EXPORT
HN-979D
HN-979D |  |  |  | Cl Max: | 0.716 | at alpha= | 4 | deg
JavaFoil+Calcfoil stall+Eppler ext transition |  |  |  | L/D Max: | 68.488 | at alpha= | 3.5 | deg
Re: | 100000 |  |  | Cd Min: | 0.00911 | at alpha= | 2 | deg
Mach: | 0 |  |  | Cl=0 at alpha= | -2.3246 | deg
|  |  |  | @ Cl=0.1, Cd= | 0.010297
|  |  |  | @ Cl=0.4, Cd= | 0.0094026
|  |  |  | @ Cl=0.6, Cd= | 0.0093354
alpha (deg) | Cl | Cd | Cm | Cl/Cd
-13 | -0.213 | 0.26471 | -0.016 | -0.804
-12.5 | -0.229 | 0.24277 | -0.016 | -0.942
-12 | -0.246 | 0.21786 | -0.016 | -1.127
-11.5 | -0.263 | 0.20291 | -0.016 | -1.295
-11 | -0.28 | 0.18347 | -0.015 | -1.526
-10.5 | -0.297 | 0.15987 | -0.015 | -1.857
-10 | -0.313 | 0.14251 | -0.015 | -2.194
-9.5 | -0.327 | 0.12648 | -0.015 | -2.582
-9 | -0.338 | 0.11293 | -0.015 | -2.99
-8.5 | -0.345 | 0.10199 | -0.015 | -3.381
-8 | -0.347 | 0.08876 | -0.015 | -3.912
-7.5 | -0.344 | 0.07824 | -0.015 | -4.395
-7 | -0.334 | 0.06866 | -0.016 | -4.866
-6.5 | -0.318 | 0.06149 | -0.016 | -5.166
-6 | -0.293 | 0.05586 | -0.016 | -5.244
-5.5 | -0.262 | 0.04967 | -0.016 | -5.277
-5 | -0.227 | 0.0449 | -0.016 | -5.064
-4.5 | -0.189 | 0.04144 | -0.016 | -4.568
-4 | -0.149 | 0.03839 | -0.017 | -3.87
-3.5 | -0.106 | 0.03614 | -0.017 | -2.926
-3 | -0.061 | 0.03471 | -0.019 | -1.772
-2.5 | -0.02 | 0.01249 | -0.054 | -1.616
-2 | 0.037 | 0.01046 | -0.055 | 3.547
-1.5 | 0.095 | 0.01023 | -0.055 | 9.255
-1 | 0.152 | 0.011 | -0.055 | 13.856
-0.5 | 0.21 | 0.01075 | -0.056 | 19.546
0 | 0.268 | 0.01055 | -0.056 | 25.356
0.5 | 0.325 | 0.00975 | -0.056 | 33.357
1 | 0.383 | 0.00951 | -0.056 | 40.238
1.5 | 0.44 | 0.00915 | -0.057 | 48.087
2 | 0.497 | 0.00911 | -0.057 | 54.569
2.5 | 0.554 | 0.00913 | -0.057 | 60.692
3 | 0.61 | 0.00938 | -0.057 | 65
3.5 | 0.664 | 0.00969 | -0.058 | 68.488
4 | 0.716 | 0.01142 | -0.058 | 62.684
4.5 | 0.611 | 0.03723 | -0.019 | 16.407
5 | 0.642 | 0.0403 | -0.018 | 15.94
5.5 | 0.667 | 0.0442 | -0.016 | 15.097
6 | 0.684 | 0.0488 | -0.014 | 14.023
6.5 | 0.693 | 0.05491 | -0.015 | 12.616
7 | 0.692 | 0.06216 | -0.015 | 11.132
7.5 | 0.682 | 0.06442 | -0.016 | 10.589
8 | 0.664 | 0.07203 | -0.016 | 9.219
8.5 | 0.639 | 0.07847 | -0.016 | 8.141
9 | 0.608 | 0.08788 | -0.017 | 6.92

## 10. Re 100k Mach 0.00 (2)
BIGFOIL.COM POLAR EXPORT
HN-979D
HN-979D |  |  |  | Cl Max: | 1.0519 | at alpha= | 20 | deg
XFOIL ncrit=9 |  |  |  | L/D Max: | 53.8467 | at alpha= | 4.5 | deg
Re: | 100000 |  |  | Cd Min: | 0.2883 | at alpha= | 20 | deg
Mach: | 0 |  |  | Cl=0 at alpha= | -0.84956 | deg
|  |  |  | @ Cl=0.1, Cd= | 0.012059
|  |  |  | @ Cl=0.4, Cd= | 0.014326
|  |  |  | @ Cl=0.6, Cd= | 0.013
alpha (deg) | Cl | Cd | Cm | Cl/Cd
-20 | -0.7876 | 0.26961 | 0.0542 | -2.9213
-19.5 | -0.7607 | 0.24957 | 0.0535 | -3.048
-19 | -0.7429 | 0.24168 | 0.0507 | -3.0739
-18.5 | -0.7261 | 0.23515 | 0.0474 | -3.0878
-18 | -0.7096 | 0.22874 | 0.0439 | -3.1022
-17.5 | -0.6932 | 0.22232 | 0.0402 | -3.118
-17 | -0.6771 | 0.21596 | 0.0366 | -3.1353
-16.5 | -0.6616 | 0.20999 | 0.0326 | -3.1506
-16 | -0.6496 | 0.20603 | 0.0276 | -3.1529
-15.5 | -0.6445 | 0.20395 | 0.0223 | -3.1601
-15 | -0.6213 | 0.19064 | 0.0211 | -3.259
-14.5 | -0.6025 | 0.18226 | 0.0199 | -3.3057
-14 | -0.5888 | 0.17556 | 0.0169 | -3.3538
-13.5 | -0.5788 | 0.16979 | 0.0128 | -3.4089
-13 | -0.5785 | 0.16654 | 0.0072 | -3.4736
-12.5 | -0.5763 | 0.16186 | 0.0019 | -3.5605
-12 | -0.5433 | 0.14735 | 0.0052 | -3.6871
-11.5 | -0.5329 | 0.14048 | 0.0027 | -3.7934
-11 | -0.531 | 0.13505 | -0.0022 | -3.9319
-10.5 | -0.5379 | 0.13076 | -0.0093 | -4.1136
-10 | -0.5093 | 0.11916 | -0.0056 | -4.2741
-9.5 | -0.5018 | 0.11248 | -0.0082 | -4.4612
-9 | -0.5123 | 0.10752 | -0.0161 | -4.7647
-8.5 | -0.4945 | 0.09838 | -0.0143 | -5.0264
-8 | -0.4923 | 0.09197 | -0.0169 | -5.3528
-7.5 | -0.5107 | 0.08536 | -0.0326 | -5.9829
-7 | -0.489 | 0.07777 | -0.0236 | -6.2878
-6.5 | -0.4823 | 0.06898 | -0.0317 | -6.9919
-6 | -0.4656 | 0.06194 | -0.0334 | -7.517
-5.5 | -0.4452 | 0.05479 | -0.0359 | -8.1256
-4.5 | -0.3538 | 0.03252 | -0.0435 | -10.8795
-4 | -0.3003 | 0.02505 | -0.0417 | -11.988
-3.5 | -0.2492 | 0.02109 | -0.0397 | -11.816
-3 | -0.1997 | 0.01752 | -0.0378 | -11.3984
-2.5 | -0.1513 | 0.01434 | -0.0362 | -10.5509
-2 | -0.1064 | 0.0108 | -0.0314 | -9.8519
-1.5 | -0.0597 | 0.01088 | -0.0305 | -5.4871
-1 | -0.0136 | 0.01106 | -0.0295 | -1.2297
-0.5 | 0.0316 | 0.01135 | -0.0285 | 2.7841
0 | 0.0756 | 0.01175 | -0.0274 | 6.434
0.5 | 0.1182 | 0.01229 | -0.0264 | 9.6176
1 | 0.1589 | 0.013 | -0.0255 | 12.2231
1.5 | 0.2535 | 0.01399 | -0.0349 | 18.1201
2 | 0.3578 | 0.01444 | -0.0451 | 24.7784
2.5 | 0.4691 | 0.01414 | -0.0553 | 33.1754
3 | 0.5571 | 0.01342 | -0.0592 | 41.5127
3.5 | 0.6245 | 0.01276 | -0.0582 | 48.942
4 | 0.6748 | 0.01267 | -0.0541 | 53.2597
4.5 | 0.7167 | 0.01331 | -0.0491 | 53.8467
5 | 0.7476 | 0.01552 | -0.0438 | 48.1701
5.5 | 0.7744 | 0.02053 | -0.0393 | 37.7204
6 | 0.8187 | 0.02497 | -0.0364 | 32.7873
6.5 | 0.869 | 0.03096 | -0.0345 | 28.0685
7 | 0.9094 | 0.03708 | -0.0312 | 24.5254
7.5 | 0.9375 | 0.04622 | -0.028 | 20.2834
8 | 0.9445 | 0.05957 | -0.0232 | 15.8553
9.5 | 0.8781 | 0.10122 | -0.0324 | 8.6752
10 | 0.8391 | 0.11318 | -0.046 | 7.4139
10.5 | 0.8393 | 0.12353 | -0.0492 | 6.7943
11 | 0.8315 | 0.133 | -0.0555 | 6.2519
11.5 | 0.8435 | 0.14315 | -0.0565 | 5.8924
12 | 0.8326 | 0.15202 | -0.0647 | 5.4769
12.5 | 0.8605 | 0.16253 | -0.0622 | 5.2944
13 | 0.8443 | 0.17 | -0.073 | 4.9665
13.5 | 0.8589 | 0.17824 | -0.0755 | 4.8188
14 | 0.8759 | 0.18886 | -0.0774 | 4.6378
14.5 | 0.8736 | 0.19475 | -0.0854 | 4.4858
15 | 0.8893 | 0.20263 | -0.0885 | 4.3888
15.5 | 0.9164 | 0.21567 | -0.0885 | 4.2491
16 | 0.9147 | 0.21882 | -0.0973 | 4.1801
16.5 | 0.9277 | 0.22566 | -0.1024 | 4.1111
17 | 0.9615 | 0.24164 | -0.1 | 3.9791
17.5 | 0.9648 | 0.24417 | -0.1077 | 3.9513
18 | 0.9738 | 0.24797 | -0.1151 | 3.9271
18.5 | 0.9893 | 0.25476 | -0.1199 | 3.8833
19 | 1.0058 | 0.26169 | -0.1241 | 3.8435
19.5 | 1.0233 | 0.26897 | -0.1274 | 3.8045
20 | 1.0519 | 0.2883 | -0.1269 | 3.6486

## 11. Re 100k Mach 0.10 (1)
BIGFOIL.COM POLAR EXPORT
HN-979D
HN-979D |  |  |  | Cl Max: | 0.719 | at alpha= | 4 | deg
JavaFoil+Calcfoil stall+Eppler ext transition |  |  |  | L/D Max: | 68.45 | at alpha= | 3.5 | deg
Re: | 100000 |  |  | Cd Min: | 0.00913 | at alpha= | 2 | deg
Mach: | 0.1 |  |  | Cl=0 at alpha= | -2.3246 | deg
|  |  |  | @ Cl=0.1, Cd= | 0.010316
|  |  |  | @ Cl=0.4, Cd= | 0.0094279
|  |  |  | @ Cl=0.6, Cd= | 0.09086
alpha (deg) | Cl | Cd | Cm | Cl/Cd
-13 | -0.179 | 0.29566 | -0.016 | -0.607
-12.5 | -0.197 | 0.26128 | -0.016 | -0.753
-12 | -0.215 | 0.24237 | -0.016 | -0.888
-11.5 | -0.234 | 0.21998 | -0.016 | -1.066
-11 | -0.254 | 0.19136 | -0.016 | -1.327
-10.5 | -0.274 | 0.16733 | -0.016 | -1.635
-10 | -0.292 | 0.14776 | -0.015 | -1.978
-9.5 | -0.309 | 0.13255 | -0.015 | -2.334
-9 | -0.324 | 0.11871 | -0.015 | -2.727
-8.5 | -0.334 | 0.10392 | -0.015 | -3.215
-8 | -0.339 | 0.0919 | -0.015 | -3.693
-7.5 | -0.339 | 0.07983 | -0.016 | -4.242
-7 | -0.331 | 0.06999 | -0.016 | -4.729
-6.5 | -0.316 | 0.06211 | -0.016 | -5.09
-6 | -0.292 | 0.05626 | -0.016 | -5.199
-5.5 | -0.262 | 0.04989 | -0.016 | -5.256
-5 | -0.228 | 0.04503 | -0.016 | -5.06
-4.5 | -0.19 | 0.04169 | -0.016 | -4.555
-4 | -0.149 | 0.0384 | -0.017 | -3.884
-3.5 | -0.106 | 0.03619 | -0.018 | -2.935
-3 | -0.062 | 0.03475 | -0.019 | -1.778
-2.5 | -0.02 | 0.01248 | -0.055 | -1.625
-2 | 0.037 | 0.01048 | -0.055 | 3.56
-1.5 | 0.095 | 0.01025 | -0.055 | 9.292
-1 | 0.153 | 0.01102 | -0.056 | 13.901
-0.5 | 0.211 | 0.01077 | -0.056 | 19.605
0 | 0.269 | 0.01057 | -0.056 | 25.434
0.5 | 0.327 | 0.01047 | -0.056 | 31.216
1 | 0.384 | 0.00953 | -0.057 | 40.363
1.5 | 0.442 | 0.00916 | -0.057 | 48.249
2 | 0.5 | 0.00913 | -0.057 | 54.732
2.5 | 0.557 | 0.00915 | -0.057 | 60.863
3 | 0.613 | 0.00941 | -0.058 | 65.096
3.5 | 0.667 | 0.00974 | -0.058 | 68.45
4 | 0.719 | 0.01144 | -0.058 | 62.846
4.5 | 0.613 | 0.03725 | -0.019 | 16.469
5 | 0.645 | 0.04032 | -0.018 | 15.986
5.5 | 0.669 | 0.04447 | -0.016 | 15.034
6 | 0.684 | 0.04967 | -0.014 | 13.779
6.5 | 0.691 | 0.05532 | -0.015 | 12.486
7 | 0.687 | 0.06278 | -0.015 | 10.946
7.5 | 0.674 | 0.06473 | -0.016 | 10.41
8 | 0.651 | 0.07215 | -0.016 | 9.029
8.5 | 0.622 | 0.08122 | -0.016 | 7.653
9 | 0.586 | 0.09086 | -0.017 | 6.448

## 12. Re 100k Mach 0.10 (2)
BIGFOIL.COM POLAR EXPORT
HN-979D
HN-979D |  |  |  | Cl Max: | 0.9495 | at alpha= | 8 | deg
XFOIL ncrit=9 |  |  |  | L/D Max: | 53.5991 | at alpha= | 4.5 | deg
Re: | 100000 |  |  | Cd Min: | 0.0582 | at alpha= | 8 | deg
Mach: | 0.1 |  |  | Cl=0 at alpha= | -99 | deg
|  |  |  | @ Cl=0.1, Cd= | 0.012099
|  |  |  | @ Cl=0.4, Cd= | 0.014361
|  |  |  | @ Cl=0.6, Cd= | 0.013036
alpha (deg) | Cl | Cd | Cm | Cl/Cd
0 | 0.0752 | 0.01178 | -0.0275 | 6.3837
0.5 | 0.1179 | 0.01233 | -0.0265 | 9.562
1 | 0.1588 | 0.01305 | -0.0256 | 12.1686
1.5 | 0.2579 | 0.01403 | -0.0358 | 18.382
2 | 0.3639 | 0.01446 | -0.0461 | 25.166
2.5 | 0.4695 | 0.01417 | -0.055 | 33.1334
3 | 0.5607 | 0.0134 | -0.0594 | 41.8433
3.5 | 0.6266 | 0.01279 | -0.058 | 48.9914
4 | 0.6778 | 0.01271 | -0.0539 | 53.3281
4.5 | 0.7193 | 0.01342 | -0.0488 | 53.5991
5 | 0.7492 | 0.01588 | -0.0434 | 47.1788
5.5 | 0.7775 | 0.02088 | -0.039 | 37.2366
6 | 0.823 | 0.02536 | -0.0362 | 32.4527
6.5 | 0.8731 | 0.03152 | -0.0342 | 27.6999
7 | 0.9122 | 0.03779 | -0.0308 | 24.1387
7.5 | 0.9387 | 0.04695 | -0.0275 | 19.9936
8 | 0.9495 | 0.0582 | -0.0234 | 16.3144

## 13. Re 100k Mach 0.25 (1)
BIGFOIL.COM POLAR EXPORT
HN-979D
HN-979D |  |  |  | Cl Max: | 0.737 | at alpha= | 4 | deg
JavaFoil+Calcfoil stall+Eppler ext transition |  |  |  | L/D Max: | 68.99 | at alpha= | 3.5 | deg
Re: | 100000 |  |  | Cd Min: | 0.00923 | at alpha= | 2 | deg
Mach: | 0.25 |  |  | Cl=0 at alpha= | -2.322 | deg
|  |  |  | @ Cl=0.1, Cd= | 0.010367
|  |  |  | @ Cl=0.4, Cd= | 0.10805
|  |  |  | @ Cl=0.6, Cd= | 0.10805
alpha (deg) | Cl | Cd | Cm | Cl/Cd
-12 | -0.053 | 0.16795 | -0.018 | -0.318
-11.5 | -0.051 | 0.15282 | -0.018 | -0.332
-11 | -0.048 | 0.13829 | -0.018 | -0.347
-10.5 | -0.045 | 0.12701 | -0.018 | -0.356
-10 | -0.065 | 0.11456 | -0.017 | -0.567
-9.5 | -0.145 | 0.20816 | -0.017 | -0.695
-9 | -0.195 | 0.17219 | -0.017 | -1.134
-8.5 | -0.237 | 0.14786 | -0.016 | -1.604
-8 | -0.27 | 0.11907 | -0.016 | -2.267
-7.5 | -0.292 | 0.10062 | -0.016 | -2.906
-7 | -0.303 | 0.08172 | -0.016 | -3.711
-6.5 | -0.302 | 0.06966 | -0.017 | -4.336
-6 | -0.287 | 0.0618 | -0.017 | -4.639
-5.5 | -0.261 | 0.05348 | -0.017 | -4.885
-5 | -0.23 | 0.04703 | -0.017 | -4.881
-4.5 | -0.193 | 0.04222 | -0.017 | -4.567
-4 | -0.152 | 0.03897 | -0.017 | -3.905
-3.5 | -0.109 | 0.03649 | -0.018 | -2.98
-3 | -0.063 | 0.03458 | -0.019 | -1.832
-2.5 | -0.021 | 0.01254 | -0.056 | -1.661
-2 | 0.038 | 0.0106 | -0.057 | 3.616
-1.5 | 0.098 | 0.01034 | -0.057 | 9.459
-1 | 0.157 | 0.01115 | -0.057 | 14.117
-0.5 | 0.217 | 0.0109 | -0.057 | 19.893
0 | 0.276 | 0.0107 | -0.058 | 25.834
0.5 | 0.336 | 0.00986 | -0.058 | 34.06
1 | 0.395 | 0.00963 | -0.058 | 41.021
1.5 | 0.454 | 0.00925 | -0.059 | 49.106
2 | 0.513 | 0.00923 | -0.059 | 55.621
2.5 | 0.572 | 0.00927 | -0.059 | 61.695
3 | 0.629 | 0.00955 | -0.059 | 65.881
3.5 | 0.684 | 0.00992 | -0.06 | 68.99
4 | 0.737 | 0.01157 | -0.06 | 63.684
4.5 | 0.627 | 0.03771 | -0.019 | 16.633
5 | 0.656 | 0.04117 | -0.018 | 15.926
5.5 | 0.674 | 0.04635 | -0.016 | 14.542
6 | 0.68 | 0.05243 | -0.015 | 12.962
6.5 | 0.67 | 0.06066 | -0.016 | 11.043
7 | 0.643 | 0.06411 | -0.016 | 10.034
7.5 | 0.599 | 0.07165 | -0.017 | 8.365
8 | 0.539 | 0.08084 | -0.017 | 6.672
8.5 | 0.466 | 0.09309 | -0.018 | 5.004
9 | 0.382 | 0.10805 | -0.018 | 3.533

## 14. Re 100k Mach 0.25 (2)
BIGFOIL.COM POLAR EXPORT
HN-979D
HN-979D |  |  |  | Cl Max: | 0.9412 | at alpha= | 7.5 | deg
XFOIL ncrit=9 |  |  |  | L/D Max: | 53.4669 | at alpha= | 4 | deg
Re: | 100000 |  |  | Cd Min: | 0.26076 | at alpha= | -20 | deg
Mach: | 0.25 |  |  | Cl=0 at alpha= | -0.79292 | deg
|  |  |  | @ Cl=0.1, Cd= | 0.012345
|  |  |  | @ Cl=0.4, Cd= | 0.014467
|  |  |  | @ Cl=0.6, Cd= | 0.013133
alpha (deg) | Cl | Cd | Cm | Cl/Cd
-20 | -0.795 | 0.26076 | 0.0608 | -3.0488
-19.5 | -0.7766 | 0.25279 | 0.0576 | -3.0721
-19 | -0.7587 | 0.24602 | 0.0539 | -3.0839
-18.5 | -0.741 | 0.23942 | 0.05 | -3.095
-18 | -0.7234 | 0.2328 | 0.0462 | -3.1074
-17.5 | -0.7059 | 0.22619 | 0.0423 | -3.1208
-17 | -0.6889 | 0.22004 | 0.0381 | -3.1308
-16.5 | -0.6748 | 0.21594 | 0.033 | -3.1249
-16 | -0.6656 | 0.2134 | 0.0276 | -3.119
-15.5 | -0.6437 | 0.20084 | 0.0257 | -3.205
-15 | -0.6235 | 0.19189 | 0.0242 | -3.2493
-14.5 | -0.6079 | 0.18501 | 0.0211 | -3.2858
-14 | -0.5945 | 0.17883 | 0.0172 | -3.3244
-13.5 | -0.5915 | 0.17598 | 0.0114 | -3.3612
-13 | -0.5895 | 0.17215 | 0.006 | -3.4243
-12.5 | -0.5547 | 0.15676 | 0.0084 | -3.5385
-12 | -0.542 | 0.14963 | 0.006 | -3.6223
-11.5 | -0.5373 | 0.1442 | 0.0014 | -3.7261
-11 | -0.5421 | 0.14047 | -0.0052 | -3.8592
-10.5 | -0.5134 | 0.12825 | -0.0026 | -4.0031
-10 | -0.5037 | 0.12139 | -0.005 | -4.1494
-9.5 | -0.5106 | 0.11685 | -0.012 | -4.3697
-9 | -0.492 | 0.10729 | -0.011 | -4.5857
-8.5 | -0.4839 | 0.1007 | -0.0131 | -4.8054
-8 | -0.5086 | 0.09651 | -0.0232 | -5.2699
-7.5 | -0.478 | 0.0872 | -0.0175 | -5.4817
-7 | -0.4993 | 0.08098 | -0.0344 | -6.1657
-6.5 | -0.4833 | 0.07303 | -0.0336 | -6.6178
-6 | -0.4695 | 0.06518 | -0.0329 | -7.2031
-5.5 | -0.4505 | 0.05858 | -0.0321 | -7.6903
-5 | -0.4289 | 0.05135 | -0.036 | -8.3525
-4.5 | -0.3719 | 0.0365 | -0.0435 | -10.189
-4 | -0.3166 | 0.02737 | -0.0428 | -11.5674
-3.5 | -0.2645 | 0.02234 | -0.041 | -11.8397
-3 | -0.2127 | 0.01856 | -0.0391 | -11.4601
-2.5 | -0.1621 | 0.01568 | -0.0371 | -10.338
-2 | -0.1282 | 0.01141 | -0.0312 | -11.2358
-1.5 | -0.0671 | 0.01102 | -0.0309 | -6.0889
-1 | -0.0193 | 0.01122 | -0.0299 | -1.7201
-0.5 | 0.0273 | 0.01153 | -0.0289 | 2.3677
0 | 0.0727 | 0.01197 | -0.0278 | 6.0735
0.5 | 0.1164 | 0.01257 | -0.0268 | 9.2601
1 | 0.1749 | 0.01345 | -0.0292 | 13.0037
1.5 | 0.2826 | 0.0143 | -0.0403 | 19.7622
2 | 0.3903 | 0.01451 | -0.0502 | 26.8987
2.5 | 0.4963 | 0.01404 | -0.0582 | 35.349
3 | 0.582 | 0.01327 | -0.0605 | 43.8583
3.5 | 0.6449 | 0.01279 | -0.0578 | 50.4222
4 | 0.694 | 0.01298 | -0.0529 | 53.4669
4.5 | 0.7329 | 0.01415 | -0.0471 | 51.7951
5 | 0.759 | 0.01796 | -0.0416 | 42.2606
5.5 | 0.7956 | 0.02271 | -0.0375 | 35.033
6 | 0.8466 | 0.02755 | -0.0348 | 30.7296
6.5 | 0.8939 | 0.03408 | -0.0321 | 26.2295
7 | 0.9241 | 0.04161 | -0.0283 | 22.2086
7.5 | 0.9412 | 0.05056 | -0.0249 | 18.6155
8 | 0.9357 | 0.06091 | -0.0216 | 15.362
8.5 | 0.9216 | 0.07158 | -0.0208 | 12.8751
9 | 0.8724 | 0.08349 | -0.0258 | 10.4492
9.5 | 0.7251 | 0.10459 | -0.0414 | 6.9328
10 | 0.7395 | 0.11536 | -0.0412 | 6.4104
10.5 | 0.7048 | 0.12485 | -0.0495 | 5.6452
11 | 0.7015 | 0.13387 | -0.0526 | 5.2402
11.5 | 0.717 | 0.14248 | -0.0527 | 5.0323
12 | 0.6952 | 0.14823 | -0.0588 | 4.69
12.5 | 0.7106 | 0.15695 | -0.0594 | 4.5276

## 15. Re 100k Mach 0.50 (1)
BIGFOIL.COM POLAR EXPORT
HN-979D
HN-979D |  |  |  | Cl Max: | 1.194 | at alpha= | 20 | deg
JavaFoil+Calcfoil stall+Eppler ext transition |  |  |  | L/D Max: | 67.8 | at alpha= | 3 | deg
Re: | 100000 |  |  | Cd Min: | 0.00972 | at alpha= | 2 | deg
Mach: | 0.5 |  |  | Cl=0 at alpha= | -2.3468 | deg
|  |  |  | @ Cl=0.1, Cd= | 0.010816
|  |  |  | @ Cl=0.4, Cd= | 0.01023
|  |  |  | @ Cl=0.6, Cd= | 0.16852
alpha (deg) | Cl | Cd | Cm | Cl/Cd
-20 | -0.904 | 0.33586 | -0.028 | -2.692
-19.5 | -0.88 | 0.33724 | -0.029 | -2.609
-19 | -0.855 | 0.33093 | -0.029 | -2.585
-18.5 | -0.831 | 0.31701 | -0.029 | -2.622
-18 | -0.807 | 0.31229 | -0.029 | -2.583
-17.5 | -0.78 | 0.28919 | -0.028 | -2.697
-17 | -0.755 | 0.28463 | -0.028 | -2.653
-16.5 | -0.73 | 0.27887 | -0.028 | -2.619
-16 | -0.706 | 0.27502 | -0.028 | -2.566
-15.5 | -0.681 | 0.27078 | -0.028 | -2.515
-15 | -0.655 | 0.25447 | -0.027 | -2.573
-14.5 | -0.629 | 0.25501 | -0.027 | -2.468
-14 | -0.604 | 0.2381 | -0.027 | -2.538
-13.5 | -0.579 | 0.23422 | -0.027 | -2.473
-13 | -0.554 | 0.2299 | -0.027 | -2.41
-12.5 | -0.528 | 0.21199 | -0.026 | -2.49
-12 | -0.502 | 0.21062 | -0.025 | -2.385
-11.5 | -0.477 | 0.19535 | -0.026 | -2.442
-11 | -0.452 | 0.1919 | -0.026 | -2.353
-10.5 | -0.426 | 0.18863 | -0.026 | -2.258
-10 | -0.4 | 0.17285 | -0.024 | -2.313
-9.5 | -0.374 | 0.17974 | -0.024 | -2.082
-9 | -0.348 | 0.16402 | -0.024 | -2.125
-8.5 | -0.323 | 0.16117 | -0.024 | -2.002
-8 | -0.297 | 0.1475 | -0.022 | -2.01
-7.5 | -0.271 | 0.1452 | -0.022 | -1.864
-7 | -0.245 | 0.14243 | -0.022 | -1.719
-6.5 | -0.219 | 0.14231 | -0.022 | -1.538
-6 | -0.193 | 0.1277 | -0.02 | -1.509
-5.5 | -0.167 | 0.12179 | -0.02 | -1.368
-5 | -0.141 | 0.10871 | -0.02 | -1.293
-4.5 | -0.175 | 0.06283 | -0.02 | -2.779
-4 | -0.158 | 0.04588 | -0.019 | -3.453
-3.5 | -0.118 | 0.03918 | -0.019 | -3.011
-3 | -0.07 | 0.03576 | -0.02 | -1.955
-2.5 | -0.019 | 0.03371 | -0.024 | -0.551
-2 | 0.043 | 0.0113 | -0.063 | 3.784
-1.5 | 0.109 | 0.01074 | -0.064 | 10.174
-1 | 0.176 | 0.01175 | -0.064 | 14.978
-0.5 | 0.242 | 0.01146 | -0.064 | 21.161
0 | 0.309 | 0.01126 | -0.065 | 27.431
0.5 | 0.375 | 0.01032 | -0.065 | 36.378
1 | 0.442 | 0.01008 | -0.065 | 43.828
1.5 | 0.508 | 0.00992 | -0.065 | 51.203
2 | 0.574 | 0.00972 | -0.066 | 58.996
2.5 | 0.639 | 0.00988 | -0.066 | 64.653
3 | 0.701 | 0.01034 | -0.066 | 67.8
3.5 | 0.76 | 0.01161 | -0.067 | 65.427
4 | 0.649 | 0.03663 | -0.022 | 17.719
4.5 | 0.672 | 0.04161 | -0.02 | 16.145
5 | 0.632 | 0.05533 | -0.017 | 11.429
5.5 | 0.415 | 0.07037 | -0.019 | 5.901
6 | 0.442 | 0.12298 | -0.022 | 3.595
6.5 | 0.469 | 0.12539 | -0.022 | 3.738
7 | 0.496 | 0.13958 | -0.025 | 3.552
7.5 | 0.522 | 0.14339 | -0.025 | 3.643
8 | 0.549 | 0.14567 | -0.025 | 3.769
8.5 | 0.576 | 0.16604 | -0.028 | 3.471
9 | 0.603 | 0.16883 | -0.028 | 3.571
9.5 | 0.63 | 0.17206 | -0.029 | 3.659
10 | 0.657 | 0.18813 | -0.031 | 3.494
10.5 | 0.684 | 0.19197 | -0.032 | 3.562
11 | 0.71 | 0.19537 | -0.032 | 3.636
11.5 | 0.737 | 0.31778 | -0.032 | 2.319
12 | 0.765 | 0.22667 | -0.034 | 3.375
12.5 | 0.792 | 0.22947 | -0.035 | 3.45
13 | 0.818 | 0.23658 | -0.035 | 3.458
13.5 | 0.845 | 0.2423 | -0.035 | 3.487
14 | 0.873 | 0.26073 | -0.037 | 3.349
14.5 | 0.9 | 0.26129 | -0.037 | 3.443
15 | 0.926 | 0.27532 | -0.038 | 3.363
15.5 | 0.953 | 0.28031 | -0.038 | 3.399
16 | 0.981 | 0.29239 | -0.04 | 3.356
16.5 | 1.008 | 0.30572 | -0.04 | 3.296
17 | 1.034 | 0.30425 | -0.04 | 3.398
17.5 | 1.06 | 0.30741 | -0.04 | 3.449
18 | 1.088 | 0.32296 | -0.042 | 3.37
18.5 | 1.116 | 0.34098 | -0.043 | 3.273
19 | 1.142 | 0.34649 | -0.043 | 3.296
19.5 | 1.168 | 0.35184 | -0.043 | 3.32
20 | 1.194 | 0.36108 | -0.043 | 3.307

## 16. Re 100k Mach 0.50 (2)
BIGFOIL.COM POLAR EXPORT
HN-979D
HN-979D |  |  |  | Cl Max: | 1.1798 | at alpha= | 20 | deg
XFOIL ncrit=9 |  |  |  | L/D Max: | 51.9315 | at alpha= | 3.5 | deg
Re: | 100000 |  |  | Cd Min: | 0.31514 | at alpha= | 20 | deg
Mach: | 0.5 |  |  | Cl=0 at alpha= | -0.58885 | deg
|  |  |  | @ Cl=0.1, Cd= | 0.01332
|  |  |  | @ Cl=0.4, Cd= | 0.014747
|  |  |  | @ Cl=0.6, Cd= | 0.013668
alpha (deg) | Cl | Cd | Cm | Cl/Cd
-20 | -0.8702 | 0.28278 | 0.0746 | -3.0773
-19.5 | -0.8484 | 0.27485 | 0.0696 | -3.0868
-19 | -0.8265 | 0.26703 | 0.0646 | -3.0952
-18.5 | -0.8049 | 0.25993 | 0.0593 | -3.0966
-18 | -0.7855 | 0.25535 | 0.0532 | -3.0762
-17.5 | -0.7693 | 0.25219 | 0.047 | -3.0505
-17 | -0.7452 | 0.23976 | 0.0434 | -3.1081
-16.5 | -0.7196 | 0.22722 | 0.0415 | -3.167
-16 | -0.6983 | 0.21927 | 0.0375 | -3.1847
-15.5 | -0.678 | 0.21189 | 0.033 | -3.1998
-15 | -0.6625 | 0.20758 | 0.0271 | -3.1915
-14.5 | -0.655 | 0.20565 | 0.0208 | -3.185
-14 | -0.6203 | 0.18847 | 0.0208 | -3.2912
-13.5 | -0.6002 | 0.18028 | 0.0178 | -3.3293
-13 | -0.5833 | 0.17321 | 0.0139 | -3.3676
-12.5 | -0.5794 | 0.17048 | 0.0076 | -3.3986
-12 | -0.5529 | 0.15803 | 0.0066 | -3.4987
-11.5 | -0.5343 | 0.1499 | 0.0045 | -3.5644
-11 | -0.5257 | 0.14409 | 0.0001 | -3.6484
-10.5 | -0.5211 | 0.13779 | -0.0045 | -3.7818
-10 | -0.4952 | 0.12772 | -0.0041 | -3.8772
-9.5 | -0.4974 | 0.12323 | -0.0099 | -4.0364
-9 | -0.4744 | 0.1134 | -0.0094 | -4.1834
-8.5 | -0.4813 | 0.10915 | -0.0156 | -4.4095
-8 | -0.4677 | 0.10113 | -0.0162 | -4.6247
-7.5 | -0.4502 | 0.0929 | -0.0158 | -4.8461
-7 | -0.452 | 0.0866 | -0.0187 | -5.2194
-6.5 | -0.4732 | 0.08236 | -0.0254 | -5.7455
-6 | -0.4667 | 0.07499 | -0.0272 | -6.2235
-5.5 | -0.4541 | 0.06732 | -0.0257 | -6.7454
-5 | -0.4418 | 0.06022 | -0.0252 | -7.3364
-4.5 | -0.4051 | 0.04484 | -0.0422 | -9.0343
-4 | -0.3667 | 0.03616 | -0.0442 | -10.141
-3.5 | -0.3213 | 0.02874 | -0.044 | -11.1795
-3 | -0.266 | 0.02322 | -0.0432 | -11.4556
-2.5 | -0.204 | 0.01912 | -0.041 | -10.6695
-2 | -0.1457 | 0.01605 | -0.0389 | -9.0779
-1.5 | -0.1035 | 0.0122 | -0.0333 | -8.4836
-1 | -0.0435 | 0.01185 | -0.0312 | -3.6709
-0.5 | 0.0094 | 0.01226 | -0.0302 | 0.76672
0 | 0.0598 | 0.01286 | -0.0293 | 4.6501
0.5 | 0.1464 | 0.01385 | -0.0356 | 10.5704
1 | 0.2632 | 0.01465 | -0.0468 | 17.9659
1.5 | 0.3833 | 0.01481 | -0.0571 | 25.8812
2 | 0.4942 | 0.01439 | -0.0637 | 34.3433
2.5 | 0.584 | 0.01375 | -0.0645 | 42.4727
3 | 0.6559 | 0.01338 | -0.061 | 49.0209
3.5 | 0.7125 | 0.01372 | -0.055 | 51.9315
4 | 0.7557 | 0.01515 | -0.0477 | 49.8812
4.5 | 0.7873 | 0.01879 | -0.041 | 41.8999
5 | 0.8295 | 0.02364 | -0.0358 | 35.0888
5.5 | 0.8836 | 0.0298 | -0.0316 | 29.651
6 | 0.9161 | 0.03684 | -0.0271 | 24.867
6.5 | 0.9261 | 0.04512 | -0.0229 | 20.5253
7 | 0.9141 | 0.05374 | -0.0203 | 17.0097
7.5 | 0.8854 | 0.06242 | -0.02 | 14.1846
8 | 0.8591 | 0.07339 | -0.0265 | 11.706
8.5 | 0.8442 | 0.08645 | -0.0357 | 9.7652
9.5 | 0.8281 | 0.11362 | -0.0534 | 7.2883
10 | 0.829 | 0.1263 | -0.0599 | 6.5637
10.5 | 0.8312 | 0.14102 | -0.0693 | 5.8942
11 | 0.8502 | 0.15134 | -0.0715 | 5.6178
11.5 | 0.8501 | 0.16029 | -0.0783 | 5.3035
12 | 0.873 | 0.17099 | -0.0803 | 5.1056
12.5 | 0.8862 | 0.17941 | -0.0847 | 4.9395
13 | 0.8954 | 0.18826 | -0.091 | 4.7562
13.5 | 0.9115 | 0.19685 | -0.096 | 4.6304
14 | 0.9425 | 0.21041 | -0.0973 | 4.4793
14.5 | 0.9465 | 0.21505 | -0.1065 | 4.4013
15 | 0.9694 | 0.22464 | -0.1102 | 4.3153
15.5 | 0.9953 | 0.23741 | -0.1133 | 4.1923
16 | 1.007 | 0.24238 | -0.122 | 4.1546
16.5 | 1.0288 | 0.25145 | -0.1267 | 4.0915
17 | 1.0648 | 0.2709 | -0.1267 | 3.9306
17.5 | 1.0736 | 0.27191 | -0.1362 | 3.9484
18 | 1.0923 | 0.27856 | -0.1436 | 3.9212
18.5 | 1.1147 | 0.28764 | -0.1485 | 3.8753
19 | 1.1461 | 0.30751 | -0.1495 | 3.727
19.5 | 1.1604 | 0.3094 | -0.1581 | 3.7505
20 | 1.1798 | 0.31514 | -0.1658 | 3.7437

## 17. Re 250k Mach 0.00 (1)
BIGFOIL.COM POLAR EXPORT
HN-979D
HN-979D |  |  |  | Cl Max: | 0.763 | at alpha= | 4.5 | deg
JavaFoil+Calcfoil stall+Eppler ext transition |  |  |  | L/D Max: | 93.045 | at alpha= | 3.5 | deg
Re: | 250000 |  |  | Cd Min: | 0.00627 | at alpha= | 1.5 | deg
Mach: | 0 |  |  | Cl=0 at alpha= | -2.3246 | deg
|  |  |  | @ Cl=0.1, Cd= | 0.0076937
|  |  |  | @ Cl=0.4, Cd= | 0.0064174
|  |  |  | @ Cl=0.6, Cd= | 0.0807
alpha (deg) | Cl | Cd | Cm | Cl/Cd
-13 | -0.213 | 0.13015 | -0.017 | -1.636
-12.5 | -0.229 | 0.12062 | -0.017 | -1.897
-12 | -0.246 | 0.11392 | -0.017 | -2.156
-11.5 | -0.263 | 0.10582 | -0.017 | -2.483
-11 | -0.28 | 0.13867 | -0.016 | -2.019
-10.5 | -0.297 | 0.12367 | -0.017 | -2.401
-10 | -0.313 | 0.11216 | -0.016 | -2.788
-9.5 | -0.327 | 0.09837 | -0.016 | -3.32
-9 | -0.338 | 0.08945 | -0.016 | -3.775
-8.5 | -0.345 | 0.08105 | -0.015 | -4.256
-8 | -0.347 | 0.07313 | -0.016 | -4.749
-7.5 | -0.344 | 0.06511 | -0.016 | -5.282
-7 | -0.334 | 0.05826 | -0.016 | -5.735
-6.5 | -0.318 | 0.05214 | -0.016 | -6.092
-6 | -0.293 | 0.0482 | -0.016 | -6.079
-5.5 | -0.262 | 0.04408 | -0.016 | -5.946
-5 | -0.227 | 0.04042 | -0.016 | -5.626
-4.5 | -0.189 | 0.03788 | -0.016 | -4.997
-4 | -0.149 | 0.03537 | -0.017 | -4.201
-3.5 | -0.106 | 0.03359 | -0.018 | -3.149
-3 | -0.077 | 0.01014 | -0.054 | -7.571
-2.5 | -0.02 | 0.00988 | -0.055 | -2.042
-2 | 0.037 | 0.00781 | -0.055 | 4.753
-1.5 | 0.095 | 0.00772 | -0.055 | 12.266
-1 | 0.152 | 0.00742 | -0.055 | 20.552
-0.5 | 0.21 | 0.00722 | -0.056 | 29.107
0 | 0.268 | 0.00685 | -0.056 | 39.06
0.5 | 0.325 | 0.00663 | -0.056 | 49.048
1 | 0.383 | 0.00648 | -0.056 | 59.037
1.5 | 0.44 | 0.00627 | -0.057 | 70.125
2 | 0.497 | 0.00633 | -0.057 | 78.487
2.5 | 0.554 | 0.00644 | -0.057 | 86.034
3 | 0.61 | 0.00674 | -0.057 | 90.426
3.5 | 0.664 | 0.00713 | -0.058 | 93.045
4 | 0.716 | 0.00939 | -0.058 | 76.213
4.5 | 0.763 | 0.00932 | -0.058 | 81.825
5 | 0.642 | 0.03742 | -0.018 | 17.168
5.5 | 0.667 | 0.0404 | -0.017 | 16.517
6 | 0.684 | 0.04405 | -0.015 | 15.535
6.5 | 0.693 | 0.04757 | -0.015 | 14.563
7 | 0.692 | 0.05182 | -0.016 | 13.354
7.5 | 0.682 | 0.05614 | -0.016 | 12.153
8 | 0.664 | 0.06138 | -0.017 | 10.821
8.5 | 0.639 | 0.06768 | -0.017 | 9.44
9 | 0.608 | 0.07341 | -0.017 | 8.285
9.5 | 0.574 | 0.0807 | -0.018 | 7.109

## 18. Re 250k Mach 0.00 (2)
BIGFOIL.COM POLAR EXPORT
HN-979D
HN-979D |  |  |  | Cl Max: | 0.9198 | at alpha= | 7 | deg
XFOIL ncrit=9 |  |  |  | L/D Max: | 76.2637 | at alpha= | 3.5 | deg
Re: | 250000 |  |  | Cd Min: | 0.25264 | at alpha= | -20 | deg
Mach: | 0 |  |  | Cl=0 at alpha= | -1.138 | deg
|  |  |  | @ Cl=0.1, Cd= | 0.0079057
|  |  |  | @ Cl=0.4, Cd= | 0.0072897
|  |  |  | @ Cl=0.6, Cd= | 0.0078877
alpha (deg) | Cl | Cd | Cm | Cl/Cd
-20 | -0.7708 | 0.25264 | 0.0581 | -3.051
-19.5 | -0.7542 | 0.24634 | 0.0543 | -3.0616
-19 | -0.7375 | 0.23997 | 0.0504 | -3.0733
-18.5 | -0.7209 | 0.23355 | 0.0467 | -3.0867
-18 | -0.7043 | 0.22703 | 0.043 | -3.1022
-17.5 | -0.6877 | 0.22047 | 0.0393 | -3.1192
-17 | -0.6709 | 0.21411 | 0.0354 | -3.1334
-16.5 | -0.6551 | 0.20837 | 0.0311 | -3.1439
-16 | -0.641 | 0.20267 | 0.0269 | -3.1628
-15.5 | -0.6285 | 0.19686 | 0.0228 | -3.1926
-15 | -0.6149 | 0.19033 | 0.0193 | -3.2307
-14.5 | -0.6019 | 0.18349 | 0.0158 | -3.2803
-14 | -0.591 | 0.17335 | 0.0128 | -3.4093
-13.5 | -0.5727 | 0.16441 | 0.0124 | -3.4834
-13 | -0.5598 | 0.15748 | 0.01 | -3.5547
-12.5 | -0.548 | 0.15054 | 0.0073 | -3.6402
-12 | -0.5374 | 0.14331 | 0.0046 | -3.7499
-11.5 | -0.5276 | 0.13611 | 0.0016 | -3.8763
-11 | -0.521 | 0.12994 | -0.0035 | -4.0095
-10.5 | -0.5127 | 0.12354 | -0.0079 | -4.1501
-10 | -0.5047 | 0.11616 | -0.0114 | -4.3449
-9.5 | -0.5045 | 0.10549 | -0.0124 | -4.7824
-9 | -0.4941 | 0.09897 | -0.0131 | -4.9924
-8.5 | -0.4881 | 0.09226 | -0.0154 | -5.2905
-8 | -0.4863 | 0.08528 | -0.0182 | -5.7024
-7.5 | -0.491 | 0.07859 | -0.0209 | -6.2476
-7 | -0.4867 | 0.06973 | -0.0291 | -6.9798
-6.5 | -0.4661 | 0.05903 | -0.0398 | -7.896
-6 | -0.4423 | 0.05181 | -0.0423 | -8.537
-5.5 | -0.4284 | 0.04125 | -0.0428 | -10.3855
-5 | -0.395 | 0.03536 | -0.0421 | -11.1708
-4.5 | -0.3576 | 0.02894 | -0.0414 | -12.3566
-4 | -0.2928 | 0.00733 | -0.0373 | -39.9454
-3.5 | -0.2456 | 0.00392 | -0.0363 | -62.6531
-3 | -0.1967 | 0.00232 | -0.0348 | -84.7845
-2.5 | -0.1539 | 0.01149 | -0.034 | -13.3943
-2 | -0.1043 | 0.00899 | -0.0342 | -11.6018
-1.5 | -0.0648 | 0.0079 | -0.0306 | -8.2025
-1 | 0.0247 | 0.00778 | -0.0374 | 3.1748
-0.5 | 0.1086 | 0.00792 | -0.0437 | 13.7121
0 | 0.1921 | 0.0079 | -0.0496 | 24.3165
0.5 | 0.2773 | 0.00771 | -0.0556 | 35.9663
1 | 0.3568 | 0.00742 | -0.06 | 48.0863
1.5 | 0.4198 | 0.00723 | -0.0607 | 58.0636
2 | 0.4762 | 0.00716 | -0.0598 | 66.5084
2.5 | 0.528 | 0.00728 | -0.0581 | 72.5275
3 | 0.5774 | 0.00761 | -0.056 | 75.8739
3.5 | 0.6246 | 0.00819 | -0.0536 | 76.2637
4 | 0.6684 | 0.00917 | -0.051 | 72.8899
4.5 | 0.7108 | 0.01061 | -0.0488 | 66.9934
5 | 0.7507 | 0.01294 | -0.0468 | 58.0139
5.5 | 0.7915 | 0.01579 | -0.0441 | 50.1267
6 | 0.8326 | 0.01924 | -0.0411 | 43.2744
6.5 | 0.8788 | 0.02361 | -0.0386 | 37.2215
7 | 0.9198 | 0.03039 | -0.0354 | 30.2665

## 19. Re 250k Mach 0.10 (1)
BIGFOIL.COM POLAR EXPORT
HN-979D
HN-979D |  |  |  | Cl Max: | 0.766 | at alpha= | 4.5 | deg
JavaFoil+Calcfoil stall+Eppler ext transition |  |  |  | L/D Max: | 92.807 | at alpha= | 3.5 | deg
Re: | 250000 |  |  | Cd Min: | 0.00629 | at alpha= | 1.5 | deg
Mach: | 0.1 |  |  | Cl=0 at alpha= | -2.3246 | deg
|  |  |  | @ Cl=0.1, Cd= | 0.0077133
|  |  |  | @ Cl=0.4, Cd= | 0.0064421
|  |  |  | @ Cl=0.6, Cd= | 0.08301
alpha (deg) | Cl | Cd | Cm | Cl/Cd
-13 | -0.18 | 0.13454 | -0.017 | -1.334
-12.5 | -0.197 | 0.12531 | -0.017 | -1.571
-12 | -0.215 | 0.11673 | -0.017 | -1.844
-11.5 | -0.234 | 0.10822 | -0.017 | -2.167
-11 | -0.254 | 0.09893 | -0.017 | -2.569
-10.5 | -0.274 | 0.09182 | -0.017 | -2.98
-10 | -0.292 | 0.11388 | -0.016 | -2.567
-9.5 | -0.309 | 0.10302 | -0.017 | -3.004
-9 | -0.324 | 0.09174 | -0.016 | -3.529
-8.5 | -0.334 | 0.0837 | -0.016 | -3.992
-8 | -0.339 | 0.07535 | -0.016 | -4.505
-7.5 | -0.339 | 0.06644 | -0.016 | -5.098
-7 | -0.331 | 0.05908 | -0.016 | -5.603
-6.5 | -0.316 | 0.0534 | -0.016 | -5.921
-6 | -0.293 | 0.04842 | -0.016 | -6.041
-5.5 | -0.262 | 0.0442 | -0.016 | -5.933
-5 | -0.228 | 0.04048 | -0.016 | -5.628
-4.5 | -0.19 | 0.03798 | -0.016 | -5
-4 | -0.149 | 0.03548 | -0.017 | -4.204
-3.5 | -0.106 | 0.03361 | -0.018 | -3.161
-3 | -0.062 | 0.03213 | -0.023 | -1.927
-2.5 | -0.02 | 0.00993 | -0.055 | -2.043
-2 | 0.037 | 0.00782 | -0.055 | 4.768
-1.5 | 0.095 | 0.00774 | -0.055 | 12.298
-1 | 0.153 | 0.00743 | -0.056 | 20.606
-0.5 | 0.211 | 0.00723 | -0.056 | 29.179
0 | 0.269 | 0.00687 | -0.056 | 39.162
0.5 | 0.327 | 0.00664 | -0.056 | 49.172
1 | 0.384 | 0.0065 | -0.057 | 59.174
1.5 | 0.442 | 0.00629 | -0.057 | 70.314
2 | 0.5 | 0.00635 | -0.057 | 78.656
2.5 | 0.557 | 0.00646 | -0.057 | 86.21
3 | 0.613 | 0.00677 | -0.058 | 90.437
3.5 | 0.667 | 0.00719 | -0.058 | 92.807
4 | 0.719 | 0.00941 | -0.058 | 76.38
4.5 | 0.766 | 0.00935 | -0.058 | 81.897
5 | 0.645 | 0.03749 | -0.018 | 17.195
5.5 | 0.669 | 0.04078 | -0.017 | 16.4
6 | 0.684 | 0.04436 | -0.015 | 15.427
6.5 | 0.691 | 0.04825 | -0.016 | 14.317
7 | 0.687 | 0.05193 | -0.016 | 13.235
7.5 | 0.674 | 0.05717 | -0.017 | 11.788
8 | 0.652 | 0.06246 | -0.017 | 10.43
8.5 | 0.622 | 0.06904 | -0.017 | 9.004
9 | 0.586 | 0.07459 | -0.018 | 7.855
9.5 | 0.546 | 0.08301 | -0.018 | 6.581

## 20. Re 250k Mach 0.10 (2)
BIGFOIL.COM POLAR EXPORT
HN-979D
HN-979D |  |  |  | Cl Max: | 0.9227 | at alpha= | 7 | deg
XFOIL ncrit=9 |  |  |  | L/D Max: | 76.1529 | at alpha= | 3.5 | deg
Re: | 250000 |  |  | Cd Min: | 0.03111 | at alpha= | 7 | deg
Mach: | 0.1 |  |  | Cl=0 at alpha= | -99 | deg
|  |  |  | @ Cl=0.1, Cd= | 0.0079
|  |  |  | @ Cl=0.4, Cd= | 0.007295
|  |  |  | @ Cl=0.6, Cd= | 0.0078977
alpha (deg) | Cl | Cd | Cm | Cl/Cd
0 | 0.1948 | 0.0079 | -0.0502 | 24.6582
0.5 | 0.2805 | 0.0077 | -0.0562 | 36.4286
1 | 0.3579 | 0.00742 | -0.0601 | 48.2345
1.5 | 0.4219 | 0.00723 | -0.0609 | 58.3541
2 | 0.4787 | 0.00717 | -0.06 | 66.7643
2.5 | 0.5306 | 0.0073 | -0.0582 | 72.6849
3 | 0.5801 | 0.00765 | -0.056 | 75.8301
3.5 | 0.6275 | 0.00824 | -0.0536 | 76.1529
4 | 0.6714 | 0.00925 | -0.051 | 72.5838
4.5 | 0.7138 | 0.01074 | -0.0487 | 66.4618
5 | 0.7535 | 0.01319 | -0.0467 | 57.1266
5.5 | 0.795 | 0.01598 | -0.0439 | 49.7497
6 | 0.8365 | 0.01957 | -0.0408 | 42.744
6.5 | 0.8829 | 0.02413 | -0.0382 | 36.5893
7 | 0.9227 | 0.03111 | -0.0349 | 29.6593

## 21. Re 250k Mach 0.25 (1)
BIGFOIL.COM POLAR EXPORT
HN-979D
HN-979D |  |  |  | Cl Max: | 0.737 | at alpha= | 4 | deg
JavaFoil+Calcfoil stall+Eppler ext transition |  |  |  | L/D Max: | 93.065 | at alpha= | 3.5 | deg
Re: | 250000 |  |  | Cd Min: | 0.00637 | at alpha= | 1.5 | deg
Mach: | 0.25 |  |  | Cl=0 at alpha= | -2.322 | deg
|  |  |  | @ Cl=0.1, Cd= | 0.0078495
|  |  |  | @ Cl=0.4, Cd= | 0.08698
|  |  |  | @ Cl=0.6, Cd= | 0.08698
alpha (deg) | Cl | Cd | Cm | Cl/Cd
-12 | -0.053 | 0.1345 | -0.019 | -0.397
-11.5 | -0.051 | 0.12115 | -0.019 | -0.418
-11 | -0.048 | 0.11129 | -0.019 | -0.431
-10.5 | -0.045 | 0.10366 | -0.019 | -0.436
-10 | -0.065 | 0.09471 | -0.018 | -0.686
-9.5 | -0.145 | 0.08557 | -0.018 | -1.691
-9 | -0.195 | 0.07781 | -0.018 | -2.511
-8.5 | -0.237 | 0.10914 | -0.017 | -2.173
-8 | -0.27 | 0.09311 | -0.017 | -2.9
-7.5 | -0.293 | 0.07787 | -0.017 | -3.756
-7 | -0.303 | 0.06633 | -0.017 | -4.573
-6.5 | -0.302 | 0.05776 | -0.017 | -5.23
-6 | -0.287 | 0.05127 | -0.017 | -5.592
-5.5 | -0.261 | 0.04651 | -0.017 | -5.617
-5 | -0.23 | 0.0417 | -0.017 | -5.505
-4.5 | -0.193 | 0.03835 | -0.017 | -5.027
-4 | -0.152 | 0.03581 | -0.017 | -4.25
-3.5 | -0.109 | 0.03385 | -0.018 | -3.212
-3 | -0.063 | 0.03247 | -0.021 | -1.953
-2.5 | -0.021 | 0.01 | -0.056 | -2.083
-2 | 0.038 | 0.00796 | -0.057 | 4.815
-1.5 | 0.098 | 0.00786 | -0.057 | 12.452
-1 | 0.157 | 0.00755 | -0.057 | 20.855
-0.5 | 0.217 | 0.00734 | -0.057 | 29.554
0 | 0.276 | 0.00696 | -0.058 | 39.687
0.5 | 0.336 | 0.00673 | -0.058 | 49.86
1 | 0.395 | 0.0066 | -0.058 | 59.851
1.5 | 0.454 | 0.00637 | -0.059 | 71.331
2 | 0.513 | 0.00645 | -0.059 | 79.614
2.5 | 0.572 | 0.00657 | -0.059 | 87.008
3 | 0.629 | 0.00691 | -0.059 | 91.037
3.5 | 0.684 | 0.00735 | -0.06 | 93.065
4 | 0.737 | 0.00954 | -0.06 | 77.257
4.5 | 0.627 | 0.03521 | -0.02 | 17.818
5 | 0.656 | 0.03799 | -0.018 | 17.258
5.5 | 0.674 | 0.04192 | -0.017 | 16.077
6 | 0.68 | 0.04642 | -0.015 | 14.64
6.5 | 0.67 | 0.04982 | -0.016 | 13.448
7 | 0.643 | 0.05479 | -0.017 | 11.741
7.5 | 0.599 | 0.06078 | -0.018 | 9.863
8 | 0.539 | 0.06849 | -0.018 | 7.877
8.5 | 0.466 | 0.07792 | -0.019 | 5.979
9 | 0.382 | 0.08698 | -0.019 | 4.39

## 22. Re 250k Mach 0.25 (2)
BIGFOIL.COM POLAR EXPORT
HN-979D
HN-979D |  |  |  | Cl Max: | 0.9506 | at alpha= | 7.5 | deg
XFOIL ncrit=9 |  |  |  | L/D Max: | 75.7834 | at alpha= | 3 | deg
Re: | 250000 |  |  | Cd Min: | 0.04626 | at alpha= | 7.5 | deg
Mach: | 0.25 |  |  | Cl=0 at alpha= | -99 | deg
|  |  |  | @ Cl=0.1, Cd= | 0.00789
|  |  |  | @ Cl=0.4, Cd= | 0.0073232
|  |  |  | @ Cl=0.6, Cd= | 0.0079241
alpha (deg) | Cl | Cd | Cm | Cl/Cd
0 | 0.2119 | 0.00789 | -0.0539 | 26.8568
0.5 | 0.297 | 0.00766 | -0.0593 | 38.7728
1 | 0.3722 | 0.00739 | -0.0621 | 50.3654
1.5 | 0.4346 | 0.00724 | -0.0621 | 60.0276
2 | 0.4914 | 0.00724 | -0.0608 | 67.8729
2.5 | 0.5444 | 0.00743 | -0.0588 | 73.2705
3 | 0.5949 | 0.00785 | -0.0564 | 75.7834
3.5 | 0.6431 | 0.00855 | -0.0537 | 75.2164
4 | 0.6875 | 0.00972 | -0.0508 | 70.7305
4.5 | 0.7305 | 0.01149 | -0.0484 | 63.577
5 | 0.7704 | 0.01444 | -0.0457 | 53.3518
5.5 | 0.8107 | 0.0179 | -0.0421 | 45.2905
6 | 0.8584 | 0.02147 | -0.0392 | 39.9814
6.5 | 0.9039 | 0.02705 | -0.036 | 33.4159
7 | 0.9352 | 0.03482 | -0.0319 | 26.8581
7.5 | 0.9506 | 0.04626 | -0.0265 | 20.5491

## 23. Re 250k Mach 0.50 (1)
BIGFOIL.COM POLAR EXPORT
HN-979D
HN-979D |  |  |  | Cl Max: | 1.194 | at alpha= | 20 | deg
JavaFoil+Calcfoil stall+Eppler ext transition |  |  |  | L/D Max: | 91.481 | at alpha= | 3 | deg
Re: | 250000 |  |  | Cd Min: | 0.0069 | at alpha= | 2 | deg
Mach: | 0.5 |  |  | Cl=0 at alpha= | -2.3258 | deg
|  |  |  | @ Cl=0.1, Cd= | 0.0083804
|  |  |  | @ Cl=0.4, Cd= | 0.007104
|  |  |  | @ Cl=0.6, Cd= | 0.12835
alpha (deg) | Cl | Cd | Cm | Cl/Cd
-20 | -0.904 | 0.26305 | -0.029 | -3.437
-19.5 | -0.88 | 0.26037 | -0.029 | -3.379
-19 | -0.855 | 0.24377 | -0.029 | -3.509
-18.5 | -0.831 | 0.24494 | -0.029 | -3.393
-18 | -0.807 | 0.24026 | -0.029 | -3.358
-17.5 | -0.78 | 0.22703 | -0.028 | -3.436
-17 | -0.755 | 0.22296 | -0.028 | -3.388
-16.5 | -0.731 | 0.21332 | -0.028 | -3.424
-16 | -0.706 | 0.20934 | -0.028 | -3.371
-15.5 | -0.681 | 0.20511 | -0.028 | -3.32
-15 | -0.655 | 0.19235 | -0.027 | -3.404
-14.5 | -0.629 | 0.19026 | -0.027 | -3.308
-14 | -0.604 | 0.17761 | -0.027 | -3.403
-13.5 | -0.579 | 0.17379 | -0.027 | -3.333
-13 | -0.554 | 0.1697 | -0.027 | -3.265
-12.5 | -0.528 | 0.15763 | -0.026 | -3.349
-12 | -0.502 | 0.15847 | -0.026 | -3.17
-11.5 | -0.477 | 0.14848 | -0.026 | -3.213
-11 | -0.452 | 0.14515 | -0.026 | -3.111
-10.5 | -0.426 | 0.14197 | -0.026 | -3.001
-10 | -0.4 | 0.13222 | -0.024 | -3.024
-9.5 | -0.374 | 0.12947 | -0.024 | -2.89
-9 | -0.349 | 0.12225 | -0.024 | -2.851
-8.5 | -0.323 | 0.11955 | -0.025 | -2.7
-8 | -0.297 | 0.11173 | -0.022 | -2.654
-7.5 | -0.271 | 0.10893 | -0.022 | -2.485
-7 | -0.245 | 0.10356 | -0.022 | -2.364
-6.5 | -0.219 | 0.10599 | -0.023 | -2.065
-6 | -0.193 | 0.07392 | -0.021 | -2.607
-5.5 | -0.167 | 0.05365 | -0.021 | -3.106
-5 | -0.141 | 0.04429 | -0.021 | -3.174
-4.5 | -0.175 | 0.05174 | -0.02 | -3.375
-4 | -0.158 | 0.04013 | -0.019 | -3.948
-3.5 | -0.118 | 0.03549 | -0.019 | -3.324
-3 | -0.07 | 0.03347 | -0.021 | -2.089
-2.5 | -0.023 | 0.01038 | -0.063 | -2.231
-2 | 0.043 | 0.00832 | -0.063 | 5.141
-1.5 | 0.109 | 0.00839 | -0.064 | 13.031
-1 | 0.176 | 0.00803 | -0.064 | 21.909
-0.5 | 0.242 | 0.00781 | -0.064 | 31.055
0 | 0.309 | 0.00739 | -0.065 | 41.826
0.5 | 0.375 | 0.00716 | -0.065 | 52.385
1 | 0.442 | 0.00701 | -0.065 | 62.961
1.5 | 0.508 | 0.00697 | -0.065 | 72.825
2 | 0.574 | 0.0069 | -0.066 | 83.133
2.5 | 0.639 | 0.00715 | -0.066 | 89.311
3 | 0.701 | 0.00767 | -0.066 | 91.481
3.5 | 0.76 | 0.00906 | -0.067 | 83.831
4 | 0.811 | 0.01017 | -0.067 | 79.718
4.5 | 0.672 | 0.03802 | -0.02 | 17.673
5 | 0.632 | 0.04506 | -0.018 | 14.035
5.5 | 0.415 | 0.0575 | -0.02 | 7.223
6 | 0.442 | 0.09132 | -0.022 | 4.842
6.5 | 0.469 | 0.09333 | -0.022 | 5.023
7 | 0.496 | 0.1024 | -0.025 | 4.842
7.5 | 0.522 | 0.10857 | -0.025 | 4.812
8 | 0.549 | 0.11086 | -0.026 | 4.953
8.5 | 0.576 | 0.12602 | -0.029 | 4.574
9 | 0.603 | 0.12864 | -0.029 | 4.688
9.5 | 0.63 | 0.13163 | -0.029 | 4.784
10 | 0.657 | 0.14117 | -0.032 | 4.656
10.5 | 0.684 | 0.14474 | -0.032 | 4.725
11 | 0.71 | 0.14798 | -0.032 | 4.801
11.5 | 0.737 | 0.23112 | -0.032 | 3.189
12 | 0.765 | 0.16538 | -0.034 | 4.626
12.5 | 0.792 | 0.16836 | -0.035 | 4.702
13 | 0.818 | 0.17242 | -0.035 | 4.745
13.5 | 0.845 | 0.18415 | -0.036 | 4.589
14 | 0.873 | 0.19486 | -0.037 | 4.481
14.5 | 0.9 | 0.19633 | -0.037 | 4.582
15 | 0.926 | 0.20224 | -0.038 | 4.579
15.5 | 0.953 | 0.20925 | -0.038 | 4.554
16 | 0.981 | 0.22085 | -0.04 | 4.444
16.5 | 1.008 | 0.2301 | -0.04 | 4.38
17 | 1.034 | 0.23242 | -0.04 | 4.449
17.5 | 1.06 | 0.23615 | -0.041 | 4.49
18 | 1.089 | 0.24632 | -0.042 | 4.423
18.5 | 1.116 | 0.24764 | -0.043 | 4.506
19 | 1.142 | 0.25866 | -0.043 | 4.415
19.5 | 1.168 | 0.26845 | -0.043 | 4.351
20 | 1.194 | 0.26982 | -0.043 | 4.426

## 24. Re 250k Mach 0.50 (2)
BIGFOIL.COM POLAR EXPORT
HN-979D
HN-979D |  |  |  | Cl Max: | 1.186 | at alpha= | 20 | deg
XFOIL ncrit=9 |  |  |  | L/D Max: | 74.2165 | at alpha= | 3 | deg
Re: | 250000 |  |  | Cd Min: | 0.31542 | at alpha= | 20 | deg
Mach: | 0.5 |  |  | Cl=0 at alpha= | -1.3796 | deg
|  |  |  | @ Cl=0.1, Cd= | 0.0082348
|  |  |  | @ Cl=0.4, Cd= | 0.0074822
|  |  |  | @ Cl=0.6, Cd= | 0.0081043
alpha (deg) | Cl | Cd | Cm | Cl/Cd
-20 | -0.8638 | 0.28137 | 0.0736 | -3.07
-19.5 | -0.8414 | 0.27354 | 0.0685 | -3.076
-19 | -0.8191 | 0.26625 | 0.063 | -3.0764
-18.5 | -0.7979 | 0.2597 | 0.0575 | -3.0724
-18 | -0.7775 | 0.25286 | 0.0522 | -3.0748
-17.5 | -0.7575 | 0.2459 | 0.047 | -3.0805
-17 | -0.7379 | 0.23878 | 0.0419 | -3.0903
-16 | -0.6924 | 0.21708 | 0.0354 | -3.1896
-15.5 | -0.6715 | 0.20845 | 0.0321 | -3.2214
-15 | -0.6512 | 0.20056 | 0.0283 | -3.2469
-14.5 | -0.6313 | 0.19266 | 0.0245 | -3.2768
-14 | -0.612 | 0.18484 | 0.0208 | -3.311
-13.5 | -0.5933 | 0.17696 | 0.017 | -3.3527
-13 | -0.575 | 0.16939 | 0.013 | -3.3945
-12.5 | -0.5602 | 0.1632 | 0.0079 | -3.4326
-12 | -0.5511 | 0.15737 | 0.0027 | -3.5019
-11.5 | -0.5292 | 0.14543 | 0.0027 | -3.6389
-11 | -0.5139 | 0.13787 | 0.0003 | -3.7274
-10.5 | -0.5004 | 0.13037 | -0.0025 | -3.8383
-10 | -0.488 | 0.12296 | -0.0055 | -3.9688
-9.5 | -0.4788 | 0.11627 | -0.01 | -4.118
-9 | -0.4725 | 0.10997 | -0.0155 | -4.2966
-8.5 | -0.4638 | 0.10279 | -0.0195 | -4.5121
-8 | -0.4539 | 0.0932 | -0.0186 | -4.8702
-7.5 | -0.4435 | 0.08645 | -0.0196 | -5.1301
-7 | -0.4383 | 0.07978 | -0.0215 | -5.4939
-6.5 | -0.44 | 0.07331 | -0.0237 | -6.0019
-6 | -0.4421 | 0.06562 | -0.0363 | -6.7373
-5.5 | -0.4399 | 0.05674 | -0.039 | -7.7529
-5 | -0.4317 | 0.04984 | -0.0376 | -8.6617
-4.5 | -0.4134 | 0.04227 | -0.039 | -9.78
-4 | -0.3785 | 0.03111 | -0.0411 | -12.1665
-3.5 | -0.3316 | 0.02421 | -0.041 | -13.6968
-3 | -0.2727 | 0.01829 | -0.0401 | -14.9098
-2.5 | -0.1935 | 0.01435 | -0.0412 | -13.4843
-2 | -0.1022 | 0.01185 | -0.0454 | -8.6245
-1.5 | -0.0172 | 0.00928 | -0.0505 | -1.8534
-1 | 0.0542 | 0.00833 | -0.0494 | 6.5066
-0.5 | 0.1696 | 0.00809 | -0.0592 | 20.9642
0 | 0.2677 | 0.00784 | -0.0654 | 34.1454
0.5 | 0.3507 | 0.00758 | -0.0682 | 46.2665
1 | 0.4213 | 0.00744 | -0.0681 | 56.6263
1.5 | 0.4852 | 0.00746 | -0.0664 | 65.0402
2 | 0.5456 | 0.00768 | -0.0639 | 71.0417
2.5 | 0.6033 | 0.00813 | -0.0609 | 74.2066
3 | 0.6583 | 0.00887 | -0.0574 | 74.2165
3.5 | 0.7095 | 0.01004 | -0.0536 | 70.6673
4 | 0.7579 | 0.01189 | -0.0499 | 63.7426
4.5 | 0.8031 | 0.0149 | -0.0456 | 53.8993
5 | 0.8485 | 0.01867 | -0.0402 | 45.4472
5.5 | 0.8961 | 0.02352 | -0.0355 | 38.0995
6 | 0.9288 | 0.03048 | -0.0302 | 30.4724
6.5 | 0.9383 | 0.03822 | -0.025 | 24.55
7 | 0.9243 | 0.04605 | -0.0206 | 20.0717
7.5 | 0.8939 | 0.05428 | -0.0195 | 16.4683
8 | 0.8668 | 0.06563 | -0.027 | 13.2074
9.5 | 0.841 | 0.10771 | -0.0543 | 7.808
10 | 0.8372 | 0.12056 | -0.0611 | 6.9443
10.5 | 0.8475 | 0.13222 | -0.0639 | 6.4098
11 | 0.8563 | 0.14305 | -0.0684 | 5.986
11.5 | 0.8661 | 0.15486 | -0.0726 | 5.5928
12 | 0.8722 | 0.16515 | -0.0813 | 5.2813
12.5 | 0.8818 | 0.17485 | -0.0887 | 5.0432
13 | 0.8983 | 0.18425 | -0.0935 | 4.8754
13.5 | 0.9241 | 0.19582 | -0.0937 | 4.7191
14 | 0.936 | 0.20441 | -0.1016 | 4.579
14.5 | 0.9512 | 0.21306 | -0.1095 | 4.4645
15 | 0.9712 | 0.2224 | -0.1147 | 4.3669
15.5 | 0.992 | 0.2315 | -0.1196 | 4.2851
16 | 1.0143 | 0.24086 | -0.1236 | 4.2112
16.5 | 1.0401 | 0.25481 | -0.1261 | 4.0819
17 | 1.0595 | 0.26367 | -0.1323 | 4.0183
17.5 | 1.0781 | 0.27159 | -0.1391 | 3.9696
18 | 1.0977 | 0.279 | -0.1465 | 3.9344
18.5 | 1.1199 | 0.28781 | -0.1529 | 3.8911
19 | 1.1422 | 0.29711 | -0.1587 | 3.8444
19.5 | 1.1642 | 0.30628 | -0.1643 | 3.8011
20 | 1.186 | 0.31542 | -0.17 | 3.7601

## 25. Re 500k Mach 0.00 (1)
BIGFOIL.COM POLAR EXPORT
HN-979D
HN-979D |  |  |  | Cl Max: | 0.763 | at alpha= | 4.5 | deg
JavaFoil+Calcfoil stall+Eppler ext transition |  |  |  | L/D Max: | 114.525 | at alpha= | 3.5 | deg
Re: | 500000 |  |  | Cd Min: | 0.00487 | at alpha= | 1.5 | deg
Mach: | 0 |  |  | Cl=0 at alpha= | -2.3246 | deg
|  |  |  | @ Cl=0.1, Cd= | 0.0059372
|  |  |  | @ Cl=0.4, Cd= | 0.0049963
|  |  |  | @ Cl=0.6, Cd= | 0.07239
alpha (deg) | Cl | Cd | Cm | Cl/Cd
-13 | -0.213 | 0.11526 | -0.018 | -1.848
-12.5 | -0.229 | 0.10721 | -0.018 | -2.136
-12 | -0.246 | 0.10043 | -0.018 | -2.447
-11.5 | -0.263 | 0.09322 | -0.018 | -2.82
-11 | -0.28 | 0.08859 | -0.018 | -3.163
-10.5 | -0.297 | 0.0812 | -0.018 | -3.658
-10 | -0.313 | 0.07588 | -0.017 | -4.123
-9.5 | -0.327 | 0.07057 | -0.017 | -4.63
-9 | -0.338 | 0.07823 | -0.017 | -4.318
-8.5 | -0.345 | 0.07189 | -0.017 | -4.799
-8 | -0.347 | 0.06503 | -0.017 | -5.341
-7.5 | -0.344 | 0.05828 | -0.016 | -5.901
-7 | -0.334 | 0.05303 | -0.017 | -6.301
-6.5 | -0.318 | 0.04833 | -0.017 | -6.573
-6 | -0.293 | 0.04488 | -0.016 | -6.528
-5.5 | -0.262 | 0.04127 | -0.016 | -6.352
-5 | -0.227 | 0.03817 | -0.016 | -5.957
-4.5 | -0.189 | 0.03611 | -0.017 | -5.243
-4 | -0.149 | 0.03395 | -0.017 | -4.377
-3.5 | -0.106 | 0.03224 | -0.021 | -3.284
-3 | -0.077 | 0.00854 | -0.054 | -8.983
-2.5 | -0.02 | 0.00853 | -0.055 | -2.367
-2 | 0.037 | 0.00632 | -0.055 | 5.874
-1.5 | 0.095 | 0.00596 | -0.055 | 15.893
-1 | 0.152 | 0.0057 | -0.055 | 26.718
-0.5 | 0.21 | 0.00553 | -0.056 | 37.982
0 | 0.268 | 0.00531 | -0.056 | 50.423
0.5 | 0.325 | 0.00514 | -0.056 | 63.28
1 | 0.383 | 0.00505 | -0.056 | 75.782
1.5 | 0.44 | 0.00487 | -0.057 | 90.336
2 | 0.497 | 0.00496 | -0.057 | 100.227
2.5 | 0.554 | 0.00508 | -0.057 | 109.143
3 | 0.61 | 0.00539 | -0.057 | 113.19
3.5 | 0.664 | 0.00579 | -0.058 | 114.525
4 | 0.716 | 0.00819 | -0.058 | 87.394
4.5 | 0.763 | 0.00817 | -0.058 | 93.389
5 | 0.643 | 0.03593 | -0.019 | 17.883
5.5 | 0.667 | 0.03864 | -0.018 | 17.274
6 | 0.684 | 0.04176 | -0.016 | 16.388
6.5 | 0.693 | 0.04494 | -0.017 | 15.416
7 | 0.692 | 0.04825 | -0.017 | 14.345
7.5 | 0.682 | 0.05221 | -0.017 | 13.068
8 | 0.664 | 0.05701 | -0.018 | 11.651
8.5 | 0.639 | 0.06203 | -0.018 | 10.302
9 | 0.608 | 0.06766 | -0.019 | 8.991
9.5 | 0.574 | 0.07239 | -0.019 | 7.926

## 26. Re 500k Mach 0.00 (2)
BIGFOIL.COM POLAR EXPORT
HN-979D
HN-979D |  |  |  | Cl Max: | 0.9724 | at alpha= | 7.5 | deg
XFOIL ncrit=9 |  |  |  | L/D Max: | 90.887 | at alpha= | 2.5 | deg
Re: | 500000 |  |  | Cd Min: | 0.02861 | at alpha= | 7.5 | deg
Mach: | 0 |  |  | Cl=0 at alpha= | -99 | deg
|  |  |  | @ Cl=0.1, Cd= | 0.00482
|  |  |  | @ Cl=0.4, Cd= | 0.0049609
|  |  |  | @ Cl=0.6, Cd= | 0.0068304
alpha (deg) | Cl | Cd | Cm | Cl/Cd
0 | 0.2643 | 0.00482 | -0.0622 | 54.834
0.5 | 0.3189 | 0.00479 | -0.0615 | 66.5762
1 | 0.3713 | 0.00486 | -0.0603 | 76.3992
1.5 | 0.4225 | 0.00504 | -0.0589 | 83.8294
2 | 0.473 | 0.00533 | -0.0575 | 88.743
2.5 | 0.5226 | 0.00575 | -0.056 | 90.887
3 | 0.5716 | 0.00632 | -0.0545 | 90.443
3.5 | 0.6189 | 0.00717 | -0.0529 | 86.318
4 | 0.6664 | 0.00822 | -0.0517 | 81.0706
4.5 | 0.7128 | 0.00958 | -0.0505 | 74.405
5 | 0.7584 | 0.0112 | -0.0492 | 67.7143
5.5 | 0.8031 | 0.01341 | -0.0468 | 59.8881
6 | 0.8473 | 0.01575 | -0.0444 | 53.7968
6.5 | 0.8904 | 0.01954 | -0.0416 | 45.5681
7 | 0.9345 | 0.02354 | -0.0393 | 39.6984
7.5 | 0.9724 | 0.02861 | -0.0364 | 33.9881

## 27. Re 500k Mach 0.10 (1)
BIGFOIL.COM POLAR EXPORT
HN-979D
HN-979D |  |  |  | Cl Max: | 0.766 | at alpha= | 4.5 | deg
JavaFoil+Calcfoil stall+Eppler ext transition |  |  |  | L/D Max: | 114.073 | at alpha= | 3.5 | deg
Re: | 500000 |  |  | Cd Min: | 0.00488 | at alpha= | 1.5 | deg
Mach: | 0.1 |  |  | Cl=0 at alpha= | -2.3246 | deg
|  |  |  | @ Cl=0.1, Cd= | 0.0059576
|  |  |  | @ Cl=0.4, Cd= | 0.0050104
|  |  |  | @ Cl=0.6, Cd= | 0.07493
alpha (deg) | Cl | Cd | Cm | Cl/Cd
-13 | -0.18 | 0.1174 | -0.019 | -1.53
-12.5 | -0.197 | 0.11011 | -0.018 | -1.789
-12 | -0.215 | 0.10398 | -0.018 | -2.072
-11.5 | -0.235 | 0.09494 | -0.018 | -2.471
-11 | -0.254 | 0.08995 | -0.018 | -2.826
-10.5 | -0.274 | 0.0831 | -0.018 | -3.295
-10 | -0.293 | 0.07734 | -0.018 | -3.782
-9.5 | -0.31 | 0.07132 | -0.018 | -4.341
-9 | -0.324 | 0.06666 | -0.017 | -4.858
-8.5 | -0.334 | 0.06163 | -0.017 | -5.423
-8 | -0.34 | 0.06608 | -0.017 | -5.138
-7.5 | -0.339 | 0.05994 | -0.017 | -5.652
-7 | -0.331 | 0.05355 | -0.017 | -6.182
-6.5 | -0.316 | 0.04852 | -0.017 | -6.518
-6 | -0.293 | 0.045 | -0.016 | -6.501
-5.5 | -0.262 | 0.04152 | -0.017 | -6.317
-5 | -0.228 | 0.03834 | -0.017 | -5.943
-4.5 | -0.19 | 0.03613 | -0.017 | -5.257
-4 | -0.149 | 0.03399 | -0.017 | -4.388
-3.5 | -0.106 | 0.03226 | -0.021 | -3.297
-3 | -0.077 | 0.00859 | -0.055 | -8.978
-2.5 | -0.02 | 0.00828 | -0.055 | -2.45
-2 | 0.037 | 0.00634 | -0.055 | 5.885
-1.5 | 0.095 | 0.00598 | -0.055 | 15.924
-1 | 0.153 | 0.00572 | -0.056 | 26.78
-0.5 | 0.211 | 0.00555 | -0.056 | 38.062
0 | 0.269 | 0.00532 | -0.056 | 50.538
0.5 | 0.327 | 0.00515 | -0.056 | 63.422
1 | 0.384 | 0.00506 | -0.057 | 75.92
1.5 | 0.442 | 0.00488 | -0.057 | 90.545
2 | 0.5 | 0.00498 | -0.057 | 100.415
2.5 | 0.557 | 0.00509 | -0.057 | 109.343
3 | 0.613 | 0.00542 | -0.058 | 113.093
3.5 | 0.667 | 0.00585 | -0.058 | 114.073
4 | 0.719 | 0.00821 | -0.058 | 87.569
4.5 | 0.766 | 0.00819 | -0.058 | 93.483
5 | 0.645 | 0.03603 | -0.019 | 17.896
5.5 | 0.669 | 0.03871 | -0.018 | 17.279
6 | 0.684 | 0.04206 | -0.016 | 16.274
6.5 | 0.691 | 0.04503 | -0.017 | 15.342
7 | 0.687 | 0.04877 | -0.017 | 14.094
7.5 | 0.674 | 0.05276 | -0.018 | 12.775
8 | 0.652 | 0.05751 | -0.018 | 11.331
8.5 | 0.622 | 0.06257 | -0.018 | 9.935
9 | 0.586 | 0.06787 | -0.019 | 8.635
9.5 | 0.546 | 0.07493 | -0.019 | 7.293

## 28. Re 500k Mach 0.10 (2)
BIGFOIL.COM POLAR EXPORT
HN-979D
HN-979D |  |  |  | Cl Max: | 0.9909 | at alpha= | 8.5 | deg
XFOIL ncrit=9 |  |  |  | L/D Max: | 90.6736 | at alpha= | 2.5 | deg
Re: | 500000 |  |  | Cd Min: | 0.17276 | at alpha= | 13.5 | deg
Mach: | 0.1 |  |  | Cl=0 at alpha= | -99 | deg
|  |  |  | @ Cl=0.1, Cd= | 0.00483
|  |  |  | @ Cl=0.4, Cd= | 0.0049696
|  |  |  | @ Cl=0.6, Cd= | 0.0068243
alpha (deg) | Cl | Cd | Cm | Cl/Cd
0 | 0.2653 | 0.00483 | -0.0623 | 54.9275
0.5 | 0.3205 | 0.0048 | -0.0617 | 66.7708
1 | 0.373 | 0.00487 | -0.0605 | 76.5914
1.5 | 0.4245 | 0.00506 | -0.0591 | 83.8933
2 | 0.4752 | 0.00536 | -0.0576 | 88.6567
2.5 | 0.525 | 0.00579 | -0.0561 | 90.6736
3 | 0.5743 | 0.00636 | -0.0546 | 90.2987
3.5 | 0.6219 | 0.00722 | -0.053 | 86.1357
4 | 0.6696 | 0.0083 | -0.0518 | 80.6747
4.5 | 0.7162 | 0.00969 | -0.0505 | 73.9112
5 | 0.7621 | 0.01134 | -0.0491 | 67.2046
5.5 | 0.8069 | 0.01357 | -0.0466 | 59.462
6 | 0.8511 | 0.01606 | -0.0441 | 52.995
6.5 | 0.8945 | 0.02006 | -0.0412 | 44.5912
7 | 0.9385 | 0.02405 | -0.0389 | 39.0229
7.5 | 0.9744 | 0.02969 | -0.0356 | 32.8191
8 | 0.9857 | 0.04213 | -0.0294 | 23.3966
8.5 | 0.9909 | 0.04985 | -0.0259 | 19.8776
9 | 0.974 | 0.05853 | -0.0224 | 16.641
9.5 | 0.9376 | 0.06594 | -0.019 | 14.219
10 | 0.9033 | 0.07616 | -0.0245 | 11.8606
10.5 | 0.871 | 0.10144 | -0.0435 | 8.5864
11 | 0.8626 | 0.11337 | -0.05 | 7.6087
11.5 | 0.857 | 0.1254 | -0.0561 | 6.8341
12 | 0.8481 | 0.13813 | -0.0622 | 6.1399
12.5 | 0.8414 | 0.15231 | -0.0686 | 5.5243
13 | 0.848 | 0.16287 | -0.0736 | 5.2066
13.5 | 0.8572 | 0.17276 | -0.0784 | 4.9618

## 29. Re 500k Mach 0.25 (1)
BIGFOIL.COM POLAR EXPORT
HN-979D
HN-979D |  |  |  | Cl Max: | 0.783 | at alpha= | 4.5 | deg
JavaFoil+Calcfoil stall+Eppler ext transition |  |  |  | L/D Max: | 113.969 | at alpha= | 3.5 | deg
Re: | 500000 |  |  | Cd Min: | 0.00506 | at alpha= | 2 | deg
Mach: | 0.25 |  |  | Cl=0 at alpha= | -2.322 | deg
|  |  |  | @ Cl=0.1, Cd= | 0.0060712
|  |  |  | @ Cl=0.4, Cd= | 0.07135
|  |  |  | @ Cl=0.6, Cd= | 0.07135
alpha (deg) | Cl | Cd | Cm | Cl/Cd
-12 | -0.053 | 0.09324 | -0.02 | -0.573
-11.5 | -0.051 | 0.0874 | -0.02 | -0.58
-11 | -0.048 | 0.0842 | -0.02 | -0.57
-10.5 | -0.045 | 0.09007 | -0.02 | -0.502
-10 | -0.065 | 0.08334 | -0.019 | -0.78
-9.5 | -0.145 | 0.07642 | -0.019 | -1.895
-9 | -0.195 | 0.07002 | -0.019 | -2.792
-8.5 | -0.237 | 0.06572 | -0.019 | -3.61
-8 | -0.27 | 0.06028 | -0.018 | -4.481
-7.5 | -0.293 | 0.05611 | -0.018 | -5.215
-7 | -0.303 | 0.05906 | -0.017 | -5.137
-6.5 | -0.302 | 0.05246 | -0.018 | -5.759
-6 | -0.287 | 0.0469 | -0.017 | -6.115
-5.5 | -0.261 | 0.04275 | -0.017 | -6.111
-5 | -0.23 | 0.03914 | -0.017 | -5.865
-4.5 | -0.193 | 0.03643 | -0.017 | -5.293
-4 | -0.152 | 0.03429 | -0.018 | -4.438
-3.5 | -0.109 | 0.03252 | -0.02 | -3.346
-3 | -0.079 | 0.00867 | -0.056 | -9.124
-2.5 | -0.021 | 0.00837 | -0.056 | -2.488
-2 | 0.038 | 0.00646 | -0.057 | 5.926
-1.5 | 0.098 | 0.00608 | -0.057 | 16.098
-1 | 0.157 | 0.00582 | -0.057 | 27.055
-0.5 | 0.217 | 0.00564 | -0.057 | 38.481
0 | 0.276 | 0.00541 | -0.058 | 51.102
0.5 | 0.336 | 0.00524 | -0.058 | 64.089
1 | 0.395 | 0.00515 | -0.058 | 76.726
1.5 | 0.454 | 0.00508 | -0.059 | 89.404
2 | 0.513 | 0.00506 | -0.059 | 101.489
2.5 | 0.572 | 0.0052 | -0.059 | 109.98
3 | 0.629 | 0.00555 | -0.059 | 113.385
3.5 | 0.684 | 0.00601 | -0.06 | 113.969
4 | 0.737 | 0.00833 | -0.06 | 88.522
4.5 | 0.783 | 0.00832 | -0.06 | 94.113
5 | 0.656 | 0.03644 | -0.019 | 17.999
5.5 | 0.674 | 0.0396 | -0.018 | 17.026
6 | 0.68 | 0.04299 | -0.016 | 15.807
6.5 | 0.67 | 0.04672 | -0.017 | 14.342
7 | 0.643 | 0.05096 | -0.018 | 12.626
7.5 | 0.6 | 0.05595 | -0.019 | 10.716
8 | 0.54 | 0.06142 | -0.019 | 8.785
8.5 | 0.466 | 0.06835 | -0.02 | 6.818
9 | 0.382 | 0.07656 | -0.021 | 4.989
9.5 | 0.289 | 0.07135 | -0.022 | 4.057

## 30. Re 500k Mach 0.25 (2)
BIGFOIL.COM POLAR EXPORT
HN-979D
HN-979D |  |  |  | Cl Max: | 0.9777 | at alpha= | 7.5 | deg
XFOIL ncrit=9 |  |  |  | L/D Max: | 90.3859 | at alpha= | 2.5 | deg
Re: | 500000 |  |  | Cd Min: | 0.0462 | at alpha= | 8 | deg
Mach: | 0.25 |  |  | Cl=0 at alpha= | -99 | deg
|  |  |  | @ Cl=0.1, Cd= | 0.00483
|  |  |  | @ Cl=0.4, Cd= | 0.0050088
|  |  |  | @ Cl=0.6, Cd= | 0.0067838
alpha (deg) | Cl | Cd | Cm | Cl/Cd
0 | 0.2735 | 0.00483 | -0.0639 | 56.6253
0.5 | 0.3291 | 0.00483 | -0.063 | 68.1366
1 | 0.3827 | 0.00494 | -0.0616 | 77.4696
1.5 | 0.4355 | 0.00515 | -0.0601 | 84.5631
2 | 0.4875 | 0.00548 | -0.0585 | 88.9599
2.5 | 0.5387 | 0.00596 | -0.0569 | 90.3859
3 | 0.5894 | 0.00658 | -0.0552 | 89.5745
3.5 | 0.6383 | 0.00752 | -0.0535 | 84.8803
4 | 0.6873 | 0.0087 | -0.0521 | 79
4.5 | 0.7349 | 0.01026 | -0.0505 | 71.6277
5 | 0.7824 | 0.01211 | -0.0485 | 64.6078
5.5 | 0.8276 | 0.01462 | -0.0455 | 56.6074
6 | 0.8723 | 0.01787 | -0.0423 | 48.8137
6.5 | 0.9158 | 0.02303 | -0.0389 | 39.7655
7 | 0.9558 | 0.02776 | -0.0356 | 34.4308
7.5 | 0.9777 | 0.03578 | -0.0309 | 27.3253
8 | 0.975 | 0.0462 | -0.0258 | 21.1039

## 31. Re 500k Mach 0.50 (1)
BIGFOIL.COM POLAR EXPORT
HN-979D
HN-979D |  |  |  | Cl Max: | 1.194 | at alpha= | 20 | deg
JavaFoil+Calcfoil stall+Eppler ext transition |  |  |  | L/D Max: | 111.979 | at alpha= | 3 | deg
Re: | 500000 |  |  | Cd Min: | 0.00547 | at alpha= | 2 | deg
Mach: | 0.5 |  |  | Cl=0 at alpha= | -2.3258 | deg
|  |  |  | @ Cl=0.1, Cd= | 0.0066436
|  |  |  | @ Cl=0.4, Cd= | 0.0055827
|  |  |  | @ Cl=0.6, Cd= | 0.10543
alpha (deg) | Cl | Cd | Cm | Cl/Cd
-20 | -0.904 | 0.22215 | -0.029 | -4.07
-19.5 | -0.88 | 0.21931 | -0.029 | -4.012
-19 | -0.856 | 0.21258 | -0.029 | -4.025
-18.5 | -0.831 | 0.20624 | -0.029 | -4.03
-18 | -0.807 | 0.20158 | -0.029 | -4.002
-17.5 | -0.78 | 0.18963 | -0.028 | -4.114
-17 | -0.755 | 0.18748 | -0.028 | -4.029
-16.5 | -0.731 | 0.18381 | -0.028 | -3.975
-16 | -0.706 | 0.17409 | -0.028 | -4.054
-15.5 | -0.681 | 0.16987 | -0.028 | -4.009
-15 | -0.655 | 0.16348 | -0.028 | -4.008
-14.5 | -0.629 | 0.16039 | -0.027 | -3.924
-14 | -0.604 | 0.1491 | -0.027 | -4.054
-13.5 | -0.579 | 0.14532 | -0.027 | -3.987
-13 | -0.554 | 0.14133 | -0.027 | -3.921
-12.5 | -0.528 | 0.13356 | -0.026 | -3.953
-12 | -0.502 | 0.13143 | -0.026 | -3.823
-11.5 | -0.477 | 0.12416 | -0.026 | -3.842
-11 | -0.452 | 0.12089 | -0.026 | -3.736
-10.5 | -0.426 | 0.11777 | -0.026 | -3.618
-10 | -0.4 | 0.10872 | -0.024 | -3.678
-9.5 | -0.374 | 0.10865 | -0.024 | -3.445
-9 | -0.349 | 0.10065 | -0.025 | -3.463
-8.5 | -0.323 | 0.09803 | -0.025 | -3.293
-8 | -0.297 | 0.09255 | -0.023 | -3.205
-7.5 | -0.271 | 0.0902 | -0.023 | -3.002
-7 | -0.245 | 0.08502 | -0.023 | -2.88
-6.5 | -0.219 | 0.08723 | -0.023 | -2.51
-6 | -0.193 | 0.06269 | -0.022 | -3.075
-5.5 | -0.167 | 0.04783 | -0.021 | -3.485
-5 | -0.141 | 0.04073 | -0.021 | -3.452
-4.5 | -0.175 | 0.03805 | -0.021 | -4.59
-4 | -0.158 | 0.03757 | -0.02 | -4.217
-3.5 | -0.118 | 0.03381 | -0.019 | -3.49
-3 | -0.07 | 0.03176 | -0.023 | -2.203
-2.5 | -0.023 | 0.00873 | -0.063 | -2.654
-2 | 0.043 | 0.0073 | -0.063 | 5.858
-1.5 | 0.109 | 0.00654 | -0.064 | 16.716
-1 | 0.176 | 0.00624 | -0.064 | 28.177
-0.5 | 0.242 | 0.00604 | -0.064 | 40.174
0 | 0.309 | 0.00579 | -0.065 | 53.391
0.5 | 0.375 | 0.00562 | -0.065 | 66.742
1 | 0.442 | 0.00552 | -0.065 | 79.966
1.5 | 0.508 | 0.00551 | -0.065 | 92.222
2 | 0.574 | 0.00547 | -0.066 | 104.928
2.5 | 0.639 | 0.00575 | -0.066 | 111.138
3 | 0.701 | 0.00626 | -0.066 | 111.979
3.5 | 0.76 | 0.00766 | -0.067 | 99.19
4 | 0.811 | 0.00893 | -0.067 | 90.774
4.5 | 0.672 | 0.03595 | -0.021 | 18.688
5 | 0.633 | 0.04138 | -0.019 | 15.284
5.5 | 0.415 | 0.05062 | -0.021 | 8.206
6 | 0.442 | 0.04635 | -0.024 | 9.543
6.5 | 0.469 | 0.05418 | -0.023 | 8.654
7 | 0.496 | 0.08671 | -0.026 | 5.719
7.5 | 0.523 | 0.09038 | -0.026 | 5.782
8 | 0.549 | 0.09268 | -0.026 | 5.926
8.5 | 0.577 | 0.10319 | -0.029 | 5.587
9 | 0.603 | 0.10572 | -0.029 | 5.705
9.5 | 0.63 | 0.10855 | -0.029 | 5.802
10 | 0.657 | 0.11732 | -0.032 | 5.604
10.5 | 0.684 | 0.12077 | -0.032 | 5.663
11 | 0.711 | 0.12392 | -0.032 | 5.734
11.5 | 0.737 | 0.17705 | -0.032 | 4.163
12 | 0.765 | 0.13676 | -0.035 | 5.595
12.5 | 0.792 | 0.1398 | -0.035 | 5.663
13 | 0.818 | 0.14679 | -0.035 | 5.574
13.5 | 0.846 | 0.15277 | -0.036 | 5.535
14 | 0.873 | 0.15944 | -0.037 | 5.477
14.5 | 0.9 | 0.16149 | -0.037 | 5.571
15 | 0.926 | 0.16769 | -0.038 | 5.523
15.5 | 0.953 | 0.1759 | -0.038 | 5.419
16 | 0.981 | 0.1826 | -0.04 | 5.375
16.5 | 1.008 | 0.18967 | -0.04 | 5.313
17 | 1.034 | 0.19199 | -0.04 | 5.387
17.5 | 1.061 | 0.19778 | -0.041 | 5.363
18 | 1.09 | 0.20609 | -0.043 | 5.29
18.5 | 1.116 | 0.21241 | -0.043 | 5.254
19 | 1.142 | 0.21767 | -0.043 | 5.247
19.5 | 1.168 | 0.22225 | -0.043 | 5.256
20 | 1.194 | 0.22991 | -0.043 | 5.195

## 32. Re 500k Mach 0.50 (2)
BIGFOIL.COM POLAR EXPORT
HN-979D
HN-979D |  |  |  | Cl Max: | 1.1903 | at alpha= | 20 | deg
XFOIL ncrit=9 |  |  |  | L/D Max: | 89.3134 | at alpha= | 2.5 | deg
Re: | 500000 |  |  | Cd Min: | 0.31584 | at alpha= | 20 | deg
Mach: | 0.5 |  |  | Cl=0 at alpha= | -2.0362 | deg
|  |  |  | @ Cl=0.1, Cd= | 0.0063181
|  |  |  | @ Cl=0.4, Cd= | 0.0051834
|  |  |  | @ Cl=0.6, Cd= | 0.0067243
alpha (deg) | Cl | Cd | Cm | Cl/Cd
-4 | -0.3271 | 0.02413 | -0.0514 | -13.5557
-3.5 | -0.2455 | 0.01601 | -0.0565 | -15.3342
-3 | -0.1638 | 0.01218 | -0.0588 | -13.4483
-2.5 | -0.0768 | 0.00963 | -0.0619 | -7.9751
-2 | 0.006 | 0.00801 | -0.0651 | 0.74906
-1.5 | 0.0838 | 0.00652 | -0.0681 | 12.8528
-1 | 0.1544 | 0.00564 | -0.0684 | 27.3759
-0.5 | 0.2141 | 0.00521 | -0.0657 | 41.094
0 | 0.292 | 0.00501 | -0.067 | 58.2834
0.5 | 0.3654 | 0.00506 | -0.0683 | 72.2134
1 | 0.4243 | 0.00527 | -0.0663 | 80.5123
1.5 | 0.4831 | 0.0056 | -0.0643 | 86.2679
2 | 0.5411 | 0.00606 | -0.0621 | 89.2904
2.5 | 0.5984 | 0.0067 | -0.0598 | 89.3134
3 | 0.6551 | 0.00756 | -0.0575 | 86.6534
3.5 | 0.7106 | 0.0088 | -0.0551 | 80.75
4 | 0.7653 | 0.0104 | -0.0525 | 73.5865
4.5 | 0.8179 | 0.01265 | -0.0488 | 64.6561
5 | 0.8669 | 0.0157 | -0.0438 | 55.2166
5.5 | 0.9121 | 0.02064 | -0.0382 | 44.1909
6 | 0.9443 | 0.02729 | -0.0325 | 34.6024
6.5 | 0.9506 | 0.03523 | -0.0267 | 26.9827
7 | 0.9344 | 0.04284 | -0.0215 | 21.8114
7.5 | 0.9074 | 0.05059 | -0.0198 | 17.9364
8 | 0.8817 | 0.06214 | -0.0277 | 14.1889
8.5 | 0.8679 | 0.07774 | -0.0395 | 11.1641
9 | 0.8604 | 0.09121 | -0.0473 | 9.4332
9.5 | 0.8494 | 0.10569 | -0.0553 | 8.0367
10 | 0.8438 | 0.11885 | -0.0622 | 7.0997
10.5 | 0.8486 | 0.12989 | -0.0671 | 6.5332
11 | 0.8527 | 0.14027 | -0.0713 | 6.079
11.5 | 0.725 | 0.14166 | -0.0691 | 5.1179
12 | 0.7299 | 0.15042 | -0.0735 | 4.8524
12.5 | 0.736 | 0.1591 | -0.0785 | 4.626
13 | 0.7436 | 0.16743 | -0.0835 | 4.4413
13.5 | 0.7513 | 0.17584 | -0.0888 | 4.2726
14 | 0.7615 | 0.184 | -0.093 | 4.1386
14.5 | 0.7731 | 0.19195 | -0.0965 | 4.0276
15 | 0.976 | 0.22288 | -0.1145 | 4.379
15.5 | 0.9964 | 0.23265 | -0.12 | 4.2828
16 | 1.0171 | 0.24219 | -0.1257 | 4.1996
16.5 | 1.0371 | 0.25128 | -0.132 | 4.1273
17 | 1.0593 | 0.26047 | -0.1385 | 4.0669
17.5 | 1.0814 | 0.26989 | -0.1441 | 4.0068
18 | 1.1033 | 0.27922 | -0.1497 | 3.9514
18.5 | 1.1251 | 0.28843 | -0.1552 | 3.9008
19 | 1.1471 | 0.29767 | -0.1609 | 3.8536
19.5 | 1.1688 | 0.30677 | -0.1664 | 3.81
20 | 1.1903 | 0.31584 | -0.1719 | 3.7687

## 33. Re 750k Mach 0.00 (1)
BIGFOIL.COM POLAR EXPORT
HN-979D
HN-979D |  |  |  | Cl Max: | 0.802 | at alpha= | 5 | deg
JavaFoil+Calcfoil stall+Eppler ext transition |  |  |  | L/D Max: | 125.281 | at alpha= | 3.5 | deg
Re: | 750000 |  |  | Cd Min: | 0.00456 | at alpha= | 2 | deg
Mach: | 0 |  |  | Cl=0 at alpha= | -2.3246 | deg
|  |  |  | @ Cl=0.1, Cd= | 0.0054512
|  |  |  | @ Cl=0.4, Cd= | 0.004681
|  |  |  | @ Cl=0.6, Cd= | 0.06983
alpha (deg) | Cl | Cd | Cm | Cl/Cd
-13 | -0.213 | 0.09961 | -0.02 | -2.14
-12.5 | -0.229 | 0.10183 | -0.019 | -2.25
-12 | -0.246 | 0.09467 | -0.019 | -2.597
-11.5 | -0.263 | 0.08852 | -0.019 | -2.971
-11 | -0.28 | 0.08319 | -0.019 | -3.369
-10.5 | -0.297 | 0.0773 | -0.019 | -3.845
-10 | -0.313 | 0.07285 | -0.018 | -4.296
-9.5 | -0.327 | 0.06731 | -0.018 | -4.856
-9 | -0.338 | 0.06346 | -0.018 | -5.325
-8.5 | -0.345 | 0.05926 | -0.018 | -5.823
-8 | -0.347 | 0.05466 | -0.017 | -6.357
-7.5 | -0.344 | 0.0557 | -0.017 | -6.176
-7 | -0.334 | 0.05067 | -0.017 | -6.596
-6.5 | -0.318 | 0.04672 | -0.017 | -6.8
-6 | -0.293 | 0.04327 | -0.017 | -6.771
-5.5 | -0.262 | 0.04009 | -0.017 | -6.54
-5 | -0.227 | 0.03736 | -0.017 | -6.086
-4.5 | -0.189 | 0.03523 | -0.017 | -5.373
-4 | -0.149 | 0.03321 | -0.019 | -4.475
-3.5 | -0.132 | 0.00811 | -0.054 | -16.295
-3 | -0.077 | 0.00807 | -0.054 | -9.505
-2.5 | -0.02 | 0.00784 | -0.055 | -2.576
-2 | 0.037 | 0.00584 | -0.055 | 6.359
-1.5 | 0.095 | 0.00546 | -0.055 | 17.348
-1 | 0.152 | 0.00536 | -0.055 | 28.461
-0.5 | 0.21 | 0.00512 | -0.056 | 41.011
0 | 0.268 | 0.00492 | -0.056 | 54.422
0.5 | 0.325 | 0.00478 | -0.056 | 68
1 | 0.383 | 0.00469 | -0.056 | 81.545
1.5 | 0.44 | 0.00466 | -0.057 | 94.36
2 | 0.497 | 0.00456 | -0.057 | 108.992
2.5 | 0.554 | 0.00471 | -0.057 | 117.703
3 | 0.61 | 0.00498 | -0.057 | 122.304
3.5 | 0.664 | 0.0053 | -0.058 | 125.281
4 | 0.716 | 0.00759 | -0.058 | 94.312
4.5 | 0.763 | 0.00758 | -0.058 | 100.696
5 | 0.802 | 0.0077 | -0.058 | 104.197
5.5 | 0.668 | 0.03781 | -0.019 | 17.656
6 | 0.685 | 0.04086 | -0.018 | 16.755
6.5 | 0.693 | 0.04366 | -0.017 | 15.872
7 | 0.692 | 0.04693 | -0.018 | 14.748
7.5 | 0.682 | 0.05033 | -0.018 | 13.558
8 | 0.664 | 0.05432 | -0.019 | 12.231
8.5 | 0.639 | 0.05923 | -0.019 | 10.791
9 | 0.608 | 0.06421 | -0.02 | 9.477
9.5 | 0.574 | 0.06519 | -0.021 | 8.805
10 | 0.537 | 0.06983 | -0.021 | 7.692

## 34. Re 750k Mach 0.00 (2)
BIGFOIL.COM POLAR EXPORT
HN-979D
HN-979D |  |  |  | Cl Max: | 1.0115 | at alpha= | 8 | deg
XFOIL ncrit=9 |  |  |  | L/D Max: | 97.3034 | at alpha= | 2.5 | deg
Re: | 750000 |  |  | Cd Min: | 0.03103 | at alpha= | 8 | deg
Mach: | 0 |  |  | Cl=0 at alpha= | -99 | deg
|  |  |  | @ Cl=0.1, Cd= | 0.00394
|  |  |  | @ Cl=0.4, Cd= | 0.0043662
|  |  |  | @ Cl=0.6, Cd= | 0.0064863
alpha (deg) | Cl | Cd | Cm | Cl/Cd
0 | 0.2497 | 0.00394 | -0.058 | 63.3756
0.5 | 0.3174 | 0.004 | -0.0605 | 79.35
1 | 0.3681 | 0.00419 | -0.0591 | 87.852
1.5 | 0.4188 | 0.00447 | -0.0579 | 93.6913
2 | 0.4694 | 0.00485 | -0.0566 | 96.7835
2.5 | 0.5196 | 0.00534 | -0.0555 | 97.3034
3 | 0.5696 | 0.00596 | -0.0544 | 95.5705
3.5 | 0.6187 | 0.00681 | -0.0534 | 90.8517
4 | 0.6674 | 0.00782 | -0.0525 | 85.3453
4.5 | 0.7148 | 0.00909 | -0.0514 | 78.6359
5 | 0.7633 | 0.01029 | -0.0504 | 74.1788
5.5 | 0.8113 | 0.01181 | -0.0487 | 68.696
6 | 0.8542 | 0.01433 | -0.0461 | 59.6092
6.5 | 0.8951 | 0.01812 | -0.0433 | 49.3985
7 | 0.9421 | 0.02016 | -0.0418 | 46.7312
7.5 | 0.9831 | 0.02412 | -0.0392 | 40.7587
8 | 1.0115 | 0.03103 | -0.0351 | 32.5975

## 35. Re 750k Mach 0.10 (1)
BIGFOIL.COM POLAR EXPORT
HN-979D
HN-979D |  |  |  | Cl Max: | 0.805 | at alpha= | 5 | deg
JavaFoil+Calcfoil stall+Eppler ext transition |  |  |  | L/D Max: | 125.32 | at alpha= | 3.5 | deg
Re: | 750000 |  |  | Cd Min: | 0.00457 | at alpha= | 2 | deg
Mach: | 0.1 |  |  | Cl=0 at alpha= | -2.3246 | deg
|  |  |  | @ Cl=0.1, Cd= | 0.0054705
|  |  |  | @ Cl=0.4, Cd= | 0.0047017
|  |  |  | @ Cl=0.6, Cd= | 0.07
alpha (deg) | Cl | Cd | Cm | Cl/Cd
-13 | -0.18 | 0.10038 | -0.02 | -1.791
-12.5 | -0.197 | 0.09506 | -0.019 | -2.073
-12 | -0.216 | 0.09689 | -0.019 | -2.224
-11.5 | -0.235 | 0.09144 | -0.019 | -2.567
-11 | -0.254 | 0.08395 | -0.019 | -3.029
-10.5 | -0.274 | 0.07866 | -0.019 | -3.482
-10 | -0.293 | 0.07266 | -0.019 | -4.027
-9.5 | -0.31 | 0.06772 | -0.019 | -4.573
-9 | -0.324 | 0.06401 | -0.018 | -5.061
-8.5 | -0.334 | 0.0595 | -0.018 | -5.62
-8 | -0.34 | 0.05508 | -0.018 | -6.167
-7.5 | -0.339 | 0.05158 | -0.018 | -6.568
-7 | -0.331 | 0.05164 | -0.017 | -6.412
-6.5 | -0.316 | 0.0468 | -0.017 | -6.758
-6 | -0.293 | 0.04333 | -0.017 | -6.752
-5.5 | -0.262 | 0.04025 | -0.017 | -6.516
-5 | -0.228 | 0.03749 | -0.017 | -6.079
-4.5 | -0.19 | 0.03529 | -0.017 | -5.382
-4 | -0.149 | 0.03327 | -0.018 | -4.484
-3.5 | -0.133 | 0.00815 | -0.054 | -16.268
-3 | -0.077 | 0.00789 | -0.055 | -9.776
-2.5 | -0.02 | 0.00784 | -0.055 | -2.587
-2 | 0.037 | 0.00586 | -0.055 | 6.36
-1.5 | 0.095 | 0.00548 | -0.055 | 17.361
-1 | 0.153 | 0.00537 | -0.056 | 28.506
-0.5 | 0.211 | 0.00514 | -0.056 | 41.086
0 | 0.269 | 0.00493 | -0.056 | 54.525
0.5 | 0.327 | 0.0048 | -0.056 | 68.12
1 | 0.384 | 0.00471 | -0.057 | 81.709
1.5 | 0.442 | 0.00468 | -0.057 | 94.531
2 | 0.5 | 0.00457 | -0.057 | 109.209
2.5 | 0.557 | 0.00472 | -0.057 | 117.832
3 | 0.613 | 0.00501 | -0.058 | 122.397
3.5 | 0.667 | 0.00532 | -0.058 | 125.32
4 | 0.719 | 0.00761 | -0.058 | 94.492
4.5 | 0.766 | 0.0076 | -0.058 | 100.792
5 | 0.805 | 0.00772 | -0.059 | 104.279
5.5 | 0.669 | 0.03803 | -0.019 | 17.593
6 | 0.685 | 0.041 | -0.017 | 16.697
6.5 | 0.691 | 0.04376 | -0.018 | 15.792
7 | 0.687 | 0.04732 | -0.018 | 14.528
7.5 | 0.674 | 0.05065 | -0.018 | 13.307
8 | 0.652 | 0.05519 | -0.019 | 11.808
8.5 | 0.622 | 0.06021 | -0.019 | 10.328
9 | 0.586 | 0.06499 | -0.02 | 9.019
9.5 | 0.547 | 0.06536 | -0.02 | 8.363
10 | 0.505 | 0.07 | -0.022 | 7.217

## 36. Re 750k Mach 0.10 (2)
BIGFOIL.COM POLAR EXPORT
HN-979D
HN-979D |  |  |  | Cl Max: | 1.0096 | at alpha= | 8 | deg
XFOIL ncrit=9 |  |  |  | L/D Max: | 97.4254 | at alpha= | 2.5 | deg
Re: | 750000 |  |  | Cd Min: | 0.03291 | at alpha= | 8 | deg
Mach: | 0.1 |  |  | Cl=0 at alpha= | -99 | deg
|  |  |  | @ Cl=0.1, Cd= | 0.00395
|  |  |  | @ Cl=0.4, Cd= | 0.0043755
|  |  |  | @ Cl=0.6, Cd= | 0.0064749
alpha (deg) | Cl | Cd | Cm | Cl/Cd
0 | 0.2501 | 0.00395 | -0.0581 | 63.3165
0.5 | 0.3189 | 0.004 | -0.0607 | 79.725
1 | 0.3698 | 0.00421 | -0.0593 | 87.8385
1.5 | 0.4209 | 0.00449 | -0.0581 | 93.7416
2 | 0.4716 | 0.00487 | -0.0568 | 96.8378
2.5 | 0.5222 | 0.00536 | -0.0557 | 97.4254
3 | 0.5724 | 0.006 | -0.0546 | 95.4
3.5 | 0.6218 | 0.00685 | -0.0535 | 90.7737
4 | 0.6707 | 0.00789 | -0.0525 | 85.0063
4.5 | 0.7183 | 0.00919 | -0.0514 | 78.161
5 | 0.7672 | 0.0104 | -0.0503 | 73.7692
5.5 | 0.8154 | 0.01196 | -0.0485 | 68.1773
6 | 0.8584 | 0.01454 | -0.0458 | 59.0371
7 | 0.9463 | 0.02072 | -0.0413 | 45.6708
7.5 | 0.9862 | 0.025 | -0.0385 | 39.448
8 | 1.0096 | 0.03291 | -0.0338 | 30.6776

## 37. Re 750k Mach 0.25 (1)
BIGFOIL.COM POLAR EXPORT
HN-979D
HN-979D |  |  |  | Cl Max: | 0.819 | at alpha= | 5 | deg
JavaFoil+Calcfoil stall+Eppler ext transition |  |  |  | L/D Max: | 125.056 | at alpha= | 3.5 | deg
Re: | 750000 |  |  | Cd Min: | 0.00465 | at alpha= | 2 | deg
Mach: | 0.25 |  |  | Cl=0 at alpha= | -2.322 | deg
|  |  |  | @ Cl=0.1, Cd= | 0.0055766
|  |  |  | @ Cl=0.4, Cd= | 0.07362
|  |  |  | @ Cl=0.6, Cd= | 0.07362
alpha (deg) | Cl | Cd | Cm | Cl/Cd
-12 | -0.053 | 0.08936 | -0.021 | -0.598
-11.5 | -0.051 | 0.08363 | -0.021 | -0.607
-11 | -0.048 | 0.08015 | -0.021 | -0.599
-10.5 | -0.045 | 0.07542 | -0.021 | -0.6
-10 | -0.065 | 0.07757 | -0.02 | -0.839
-9.5 | -0.145 | 0.07225 | -0.02 | -2.005
-9 | -0.196 | 0.06696 | -0.02 | -2.92
-8.5 | -0.237 | 0.06238 | -0.019 | -3.805
-8 | -0.27 | 0.0578 | -0.019 | -4.675
-7.5 | -0.293 | 0.05402 | -0.019 | -5.418
-7 | -0.303 | 0.04945 | -0.018 | -6.135
-6.5 | -0.302 | 0.04556 | -0.018 | -6.632
-6 | -0.287 | 0.04256 | -0.018 | -6.74
-5.5 | -0.261 | 0.04144 | -0.017 | -6.306
-5 | -0.23 | 0.03809 | -0.018 | -6.027
-4.5 | -0.193 | 0.03557 | -0.018 | -5.422
-4 | -0.152 | 0.03352 | -0.018 | -4.541
-3.5 | -0.136 | 0.0082 | -0.056 | -16.56
-3 | -0.079 | 0.00795 | -0.056 | -9.946
-2.5 | -0.021 | 0.00791 | -0.056 | -2.631
-2 | 0.038 | 0.00599 | -0.057 | 6.392
-1.5 | 0.098 | 0.00558 | -0.057 | 17.53
-1 | 0.157 | 0.00548 | -0.057 | 28.699
-0.5 | 0.217 | 0.00522 | -0.057 | 41.534
0 | 0.276 | 0.00502 | -0.058 | 55.072
0.5 | 0.336 | 0.00488 | -0.058 | 68.758
1 | 0.395 | 0.00479 | -0.058 | 82.528
1.5 | 0.454 | 0.00476 | -0.059 | 95.393
2 | 0.513 | 0.00465 | -0.059 | 110.291
2.5 | 0.572 | 0.00483 | -0.059 | 118.312
3 | 0.629 | 0.00512 | -0.059 | 122.865
3.5 | 0.684 | 0.00547 | -0.06 | 125.056
4 | 0.737 | 0.00772 | -0.06 | 95.496
4.5 | 0.783 | 0.00773 | -0.06 | 101.373
5 | 0.819 | 0.00781 | -0.06 | 104.82
5.5 | 0.674 | 0.03867 | -0.019 | 17.438
6 | 0.68 | 0.0418 | -0.018 | 16.262
6.5 | 0.67 | 0.04485 | -0.018 | 14.939
7 | 0.644 | 0.04925 | -0.019 | 13.066
7.5 | 0.6 | 0.05314 | -0.02 | 11.286
8 | 0.54 | 0.05481 | -0.021 | 9.846
8.5 | 0.466 | 0.05901 | -0.022 | 7.901
9 | 0.382 | 0.0633 | -0.023 | 6.037
9.5 | 0.29 | 0.06851 | -0.023 | 4.227
10 | 0.182 | 0.07362 | -0.023 | 2.478

## 38. Re 750k Mach 0.25 (2)
BIGFOIL.COM POLAR EXPORT
HN-979D
HN-979D |  |  |  | Cl Max: | 1.0755 | at alpha= | 20 | deg
XFOIL ncrit=9 |  |  |  | L/D Max: | 97.1377 | at alpha= | 2.5 | deg
Re: | 750000 |  |  | Cd Min: | 0.2835 | at alpha= | 20 | deg
Mach: | 0.25 |  |  | Cl=0 at alpha= | -2.1839 | deg
|  |  |  | @ Cl=0.1, Cd= | 0.0050524
|  |  |  | @ Cl=0.4, Cd= | 0.0044079
|  |  |  | @ Cl=0.6, Cd= | 0.0064235
alpha (deg) | Cl | Cd | Cm | Cl/Cd
-20 | -0.7806 | 0.2574 | 0.0586 | -3.0326
-19.5 | -0.7631 | 0.25065 | 0.0544 | -3.0445
-19 | -0.7456 | 0.24385 | 0.0503 | -3.0576
-18.5 | -0.7282 | 0.237 | 0.0463 | -3.0726
-18 | -0.711 | 0.23006 | 0.0424 | -3.0905
-16.5 | -0.6616 | 0.20755 | 0.032 | -3.1877
-16 | -0.6454 | 0.20065 | 0.0287 | -3.2165
-15.5 | -0.6296 | 0.19375 | 0.0254 | -3.2495
-15 | -0.6142 | 0.18678 | 0.0222 | -3.2884
-14.5 | -0.5993 | 0.17968 | 0.019 | -3.3354
-14 | -0.5848 | 0.17251 | 0.0159 | -3.3899
-13.5 | -0.5713 | 0.1652 | 0.0129 | -3.4582
-13 | -0.558 | 0.15787 | 0.01 | -3.5346
-12.5 | -0.5453 | 0.15055 | 0.0071 | -3.6221
-12 | -0.5332 | 0.14325 | 0.0034 | -3.7222
-11.5 | -0.5229 | 0.13578 | 0.0004 | -3.8511
-11 | -0.513 | 0.12829 | -0.0023 | -3.9988
-10.5 | -0.5043 | 0.12051 | -0.005 | -4.1847
-10 | -0.4961 | 0.11281 | -0.0077 | -4.3977
-9.5 | -0.4972 | 0.10404 | -0.0096 | -4.7789
-9 | -0.4896 | 0.09736 | -0.012 | -5.0288
-8.5 | -0.4835 | 0.09051 | -0.0147 | -5.342
-8 | -0.4798 | 0.08338 | -0.0177 | -5.7544
-7.5 | -0.4799 | 0.07641 | -0.0207 | -6.2806
-7 | -0.4745 | 0.06942 | -0.0261 | -6.8352
-6.5 | -0.4625 | 0.06003 | -0.0341 | -7.7045
-6 | -0.4487 | 0.05079 | -0.0379 | -8.8344
-5.5 | -0.4322 | 0.04241 | -0.0383 | -10.191
-5 | -0.3867 | 0.03295 | -0.0426 | -11.736
-4.5 | -0.3243 | 0.01981 | -0.0492 | -16.3705
-4 | -0.2574 | 0.01207 | -0.0504 | -21.3256
-3.5 | -0.1846 | 0.01013 | -0.0532 | -18.2231
-3 | -0.1145 | 0.00839 | -0.0555 | -13.6472
-2.5 | -0.0417 | 0.00732 | -0.0586 | -5.6967
-1.5 | 0.0902 | 0.00516 | -0.063 | 17.4806
-1 | 0.1485 | 0.00452 | -0.0628 | 32.854
-0.5 | 0.2012 | 0.00417 | -0.0609 | 48.2494
0 | 0.253 | 0.00401 | -0.0586 | 63.0923
0.5 | 0.3272 | 0.00407 | -0.0619 | 80.3931
1 | 0.3794 | 0.00429 | -0.0605 | 88.4382
1.5 | 0.4318 | 0.00459 | -0.0591 | 94.0741
2 | 0.4841 | 0.005 | -0.0578 | 96.82
2.5 | 0.5362 | 0.00552 | -0.0566 | 97.1377
3 | 0.5879 | 0.00621 | -0.0553 | 94.6699
3.5 | 0.6389 | 0.00711 | -0.0542 | 89.8594
4 | 0.6892 | 0.00822 | -0.053 | 83.8443
4.5 | 0.7382 | 0.00961 | -0.0516 | 76.8158
5 | 0.7886 | 0.01106 | -0.0498 | 71.302
5.5 | 0.8376 | 0.01283 | -0.0476 | 65.2845
6 | 0.8816 | 0.0157 | -0.0444 | 56.1529
6.5 | 0.9224 | 0.02048 | -0.041 | 45.0391
7 | 0.9651 | 0.02436 | -0.038 | 39.6182
7.5 | 0.9927 | 0.0311 | -0.0335 | 31.9196
8 | 0.9958 | 0.04078 | -0.0281 | 24.4188
8.5 | 0.9744 | 0.05066 | -0.0233 | 19.2341
9 | 0.931 | 0.06262 | -0.0196 | 14.8675
9.5 | 0.8941 | 0.07519 | -0.0278 | 11.8912
10 | 0.869 | 0.09557 | -0.0431 | 9.0928
10.5 | 0.8389 | 0.11146 | -0.052 | 7.5265
11 | 0.8373 | 0.12384 | -0.0583 | 6.7611
11.5 | 0.8469 | 0.13426 | -0.0636 | 6.3079
12 | 0.8495 | 0.14544 | -0.0691 | 5.8409
12.5 | 0.8552 | 0.15581 | -0.0743 | 5.4887
13 | 0.8637 | 0.16532 | -0.079 | 5.2244
13.5 | 0.8744 | 0.17429 | -0.0835 | 5.0169
14 | 0.8868 | 0.1825 | -0.0875 | 4.8592
14.5 | 0.8929 | 0.19398 | -0.0928 | 4.6031
15 | 0.9073 | 0.20318 | -0.0975 | 4.4655
15.5 | 0.9223 | 0.21205 | -0.1023 | 4.3494
16 | 0.938 | 0.22064 | -0.107 | 4.2513
16.5 | 0.9542 | 0.22899 | -0.1117 | 4.167
17 | 0.971 | 0.2371 | -0.1167 | 4.0953
17.5 | 0.9887 | 0.24528 | -0.1219 | 4.0309
18 | 1.0064 | 0.25336 | -0.1266 | 3.9722
18.5 | 1.0237 | 0.26116 | -0.1313 | 3.9198
19 | 1.0411 | 0.26879 | -0.136 | 3.8733
19.5 | 1.0584 | 0.27621 | -0.1407 | 3.8319
20 | 1.0755 | 0.2835 | -0.1454 | 3.7937

## 39. Re 750k Mach 0.50 (1)
BIGFOIL.COM POLAR EXPORT
HN-979D
HN-979D |  |  |  | Cl Max: | 1.195 | at alpha= | 20 | deg
JavaFoil+Calcfoil stall+Eppler ext transition |  |  |  | L/D Max: | 123.195 | at alpha= | 3 | deg
Re: | 750000 |  |  | Cd Min: | 0.00514 | at alpha= | 1.5 | deg
Mach: | 0.5 |  |  | Cl=0 at alpha= | -2.3258 | deg
|  |  |  | @ Cl=0.1, Cd= | 0.0061459
|  |  |  | @ Cl=0.4, Cd= | 0.0052176
|  |  |  | @ Cl=0.6, Cd= | 0.094535
alpha (deg) | Cl | Cd | Cm | Cl/Cd
-20 | -0.904 | 0.20417 | -0.029 | -4.429
-19.5 | -0.88 | 0.20138 | -0.029 | -4.369
-19 | -0.856 | 0.19467 | -0.029 | -4.395
-18.5 | -0.831 | 0.18461 | -0.029 | -4.502
-18 | -0.807 | 0.17996 | -0.029 | -4.483
-17.5 | -0.78 | 0.17493 | -0.028 | -4.46
-17 | -0.755 | 0.17201 | -0.028 | -4.392
-16.5 | -0.731 | 0.16677 | -0.028 | -4.381
-16 | -0.706 | 0.16272 | -0.028 | -4.338
-15.5 | -0.681 | 0.15833 | -0.028 | -4.301
-15 | -0.655 | 0.15108 | -0.028 | -4.339
-14.5 | -0.629 | 0.14333 | -0.027 | -4.392
-14 | -0.605 | 0.13654 | -0.027 | -4.427
-13.5 | -0.579 | 0.13278 | -0.027 | -4.363
-13 | -0.554 | 0.12882 | -0.027 | -4.302
-12.5 | -0.528 | 0.12367 | -0.027 | -4.271
-12 | -0.503 | 0.11914 | -0.026 | -4.218
-11.5 | -0.477 | 0.11312 | -0.026 | -4.218
-11 | -0.452 | 0.10989 | -0.026 | -4.111
-10.5 | -0.426 | 0.10679 | -0.026 | -3.991
-10 | -0.4 | 0.09998 | -0.025 | -4.001
-9.5 | -0.374 | 0.09895 | -0.025 | -3.783
-9 | -0.349 | 0.09278 | -0.025 | -3.758
-8.5 | -0.323 | 0.09023 | -0.025 | -3.579
-8 | -0.297 | 0.077 | -0.024 | -3.854
-7.5 | -0.271 | 0.05913 | -0.024 | -4.582
-7 | -0.245 | 0.05181 | -0.024 | -4.729
-6.5 | -0.219 | 0.0468 | -0.024 | -4.68
-6 | -0.193 | 0.05916 | -0.023 | -3.259
-5.5 | -0.167 | 0.04598 | -0.022 | -3.626
-5 | -0.141 | 0.0396 | -0.022 | -3.551
-4.5 | -0.175 | 0.03701 | -0.022 | -4.721
-4 | -0.158 | 0.03617 | -0.02 | -4.381
-3.5 | -0.118 | 0.03298 | -0.02 | -3.577
-3 | -0.087 | 0.00833 | -0.063 | -10.477
-2.5 | -0.023 | 0.0083 | -0.063 | -2.791
-2 | 0.043 | 0.00669 | -0.063 | 6.388
-1.5 | 0.109 | 0.00606 | -0.064 | 18.045
-1 | 0.176 | 0.00588 | -0.064 | 29.904
-0.5 | 0.242 | 0.0056 | -0.064 | 43.307
0 | 0.309 | 0.00539 | -0.065 | 57.274
0.5 | 0.375 | 0.00524 | -0.065 | 71.603
1 | 0.442 | 0.00518 | -0.065 | 85.316
1.5 | 0.508 | 0.00514 | -0.065 | 98.766
2 | 0.574 | 0.00523 | -0.066 | 109.63
2.5 | 0.639 | 0.00528 | -0.066 | 120.966
3 | 0.701 | 0.00569 | -0.066 | 123.195
3.5 | 0.76 | 0.00699 | -0.067 | 108.721
4 | 0.811 | 0.00829 | -0.067 | 97.804
4.5 | 0.672 | 0.035 | -0.021 | 19.199
5 | 0.633 | 0.04004 | -0.02 | 15.798
5.5 | 0.415 | 0.04798 | -0.022 | 8.66
6 | 0.442 | 0.04444 | -0.025 | 9.956
6.5 | 0.469 | 0.05166 | -0.024 | 9.079
7 | 0.496 | 0.05009 | -0.027 | 9.903
7.5 | 0.523 | 0.05678 | -0.027 | 9.206
8 | 0.549 | 0.06731 | -0.027 | 8.162
8.5 | 0.577 | 0.09235 | -0.029 | 6.244
9 | 0.603 | 0.09482 | -0.029 | 6.362
9.5 | 0.63 | 0.09757 | -0.029 | 6.455
10 | 0.657 | 0.10657 | -0.032 | 6.17
10.5 | 0.684 | 0.11 | -0.032 | 6.219
11 | 0.711 | 0.11309 | -0.032 | 6.284
11.5 | 0.737 | 0.15937 | -0.032 | 4.625
12 | 0.765 | 0.12409 | -0.035 | 6.167
12.5 | 0.792 | 0.12714 | -0.035 | 6.228
13 | 0.818 | 0.13207 | -0.035 | 6.196
13.5 | 0.846 | 0.1404 | -0.036 | 6.026
14 | 0.873 | 0.14396 | -0.037 | 6.066
14.5 | 0.9 | 0.15039 | -0.038 | 5.983
15 | 0.926 | 0.15229 | -0.038 | 6.082
15.5 | 0.954 | 0.15906 | -0.039 | 5.995
16 | 0.982 | 0.16602 | -0.04 | 5.912
16.5 | 1.008 | 0.17197 | -0.04 | 5.86
17 | 1.034 | 0.17789 | -0.04 | 5.815
17.5 | 1.061 | 0.18003 | -0.041 | 5.892
18 | 1.091 | 0.18897 | -0.043 | 5.773
18.5 | 1.116 | 0.19296 | -0.043 | 5.784
19 | 1.142 | 0.20002 | -0.043 | 5.711
19.5 | 1.168 | 0.2053 | -0.043 | 5.691
20 | 1.195 | 0.21165 | -0.043 | 5.645

## 40. Re 750k Mach 0.50 (2)
BIGFOIL.COM POLAR EXPORT
HN-979D
HN-979D |  |  |  | Cl Max: | 1.1932 | at alpha= | 20 | deg
XFOIL ncrit=9 |  |  |  | L/D Max: | 97.045 | at alpha= | 2 | deg
Re: | 750000 |  |  | Cd Min: | 0.31723 | at alpha= | 20 | deg
Mach: | 0.5 |  |  | Cl=0 at alpha= | -2.2433 | deg
|  |  |  | @ Cl=0.1, Cd= | 0.0057338
|  |  |  | @ Cl=0.4, Cd= | 0.0045749
|  |  |  | @ Cl=0.6, Cd= | 0.0062381
alpha (deg) | Cl | Cd | Cm | Cl/Cd
-11 | -0.5134 | 0.13417 | -0.0011 | -3.8265
-10.5 | -0.5006 | 0.12694 | -0.0032 | -3.9436
-10 | -0.4886 | 0.11962 | -0.0058 | -4.0846
-9.5 | -0.476 | 0.11228 | -0.0088 | -4.2394
-9 | -0.463 | 0.1055 | -0.0129 | -4.3886
-8.5 | -0.4525 | 0.09818 | -0.0158 | -4.6089
-8 | -0.4441 | 0.09062 | -0.0185 | -4.9007
-7.5 | -0.4364 | 0.08342 | -0.0211 | -5.2314
-7 | -0.4318 | 0.07617 | -0.0236 | -5.6689
-6.5 | -0.4499 | 0.06793 | -0.0251 | -6.623
-6 | -0.4551 | 0.06107 | -0.0281 | -7.4521
-5.5 | -0.4539 | 0.05348 | -0.0322 | -8.4873
-5 | -0.4257 | 0.04375 | -0.0409 | -9.7303
-4.5 | -0.3544 | 0.03035 | -0.0548 | -11.6771
-3.5 | -0.2011 | 0.01279 | -0.0647 | -15.7232
-3 | -0.117 | 0.00969 | -0.0672 | -12.0743
-2.5 | -0.0384 | 0.008 | -0.0687 | -4.8
-2 | 0.0364 | 0.00678 | -0.0701 | 5.3687
-1.5 | 0.1057 | 0.00564 | -0.0711 | 18.7411
-1 | 0.1682 | 0.00489 | -0.0702 | 34.3967
-0.5 | 0.2275 | 0.00453 | -0.0682 | 50.2208
0 | 0.2823 | 0.00437 | -0.0649 | 64.5995
0.5 | 0.3521 | 0.00438 | -0.0649 | 80.3881
1 | 0.4209 | 0.00466 | -0.0654 | 90.3219
1.5 | 0.4798 | 0.00504 | -0.0636 | 95.1984
2 | 0.5386 | 0.00555 | -0.0619 | 97.045
2.5 | 0.5976 | 0.0062 | -0.0601 | 96.3871
3 | 0.6556 | 0.00712 | -0.0582 | 92.0787
3.5 | 0.7137 | 0.00823 | -0.0563 | 86.7193
4 | 0.7701 | 0.00969 | -0.0539 | 79.4737
4.5 | 0.8261 | 0.01157 | -0.0504 | 71.4002
5 | 0.8786 | 0.01418 | -0.0456 | 61.9605
5.5 | 0.9259 | 0.01866 | -0.0399 | 49.6195
6 | 0.9599 | 0.02551 | -0.0338 | 37.6284
6.5 | 0.9697 | 0.03382 | -0.0277 | 28.6724
7 | 0.9569 | 0.04227 | -0.0227 | 22.6378
7.5 | 0.9236 | 0.05018 | -0.0194 | 18.4057
8 | 0.893 | 0.06159 | -0.0264 | 14.4991
8.5 | 0.874 | 0.07823 | -0.0399 | 11.1722
9 | 0.8608 | 0.09188 | -0.0485 | 9.3687
9.5 | 0.8531 | 0.10444 | -0.0556 | 8.1683
10 | 0.851 | 0.11653 | -0.0621 | 7.3028
10.5 | 0.8524 | 0.12822 | -0.0682 | 6.6479
11 | 0.8577 | 0.1396 | -0.0741 | 6.144
11.5 | 0.8646 | 0.15074 | -0.0796 | 5.7357
12 | 0.8717 | 0.16207 | -0.0847 | 5.3785
12.5 | 0.8862 | 0.17265 | -0.09 | 5.1329
13 | 0.9025 | 0.18302 | -0.0954 | 4.9312
13.5 | 0.9212 | 0.19305 | -0.1017 | 4.7718
14 | 0.94 | 0.20306 | -0.1072 | 4.6292
14.5 | 0.9591 | 0.21266 | -0.1125 | 4.51
15 | 0.979 | 0.22208 | -0.1178 | 4.4083
15.5 | 0.9994 | 0.23127 | -0.1229 | 4.3214
16 | 1.0202 | 0.24035 | -0.1278 | 4.2446
16.5 | 1.04 | 0.25106 | -0.1326 | 4.1424
17 | 1.0614 | 0.26071 | -0.1381 | 4.0712
17.5 | 1.0829 | 0.27022 | -0.1438 | 4.0075
18 | 1.1045 | 0.27966 | -0.1495 | 3.9494
18.5 | 1.1259 | 0.28899 | -0.1554 | 3.896
19 | 1.1479 | 0.29834 | -0.1616 | 3.8476
19.5 | 1.1706 | 0.30771 | -0.1677 | 3.8042
20 | 1.1932 | 0.31723 | -0.1735 | 3.7613

## 41. Re 1M Mach 0.00 (1)
BIGFOIL.COM POLAR EXPORT
HN-979D
HN-979D |  |  |  | Cl Max: | 0.834 | at alpha= | 5.5 | deg
JavaFoil+Calcfoil stall+Eppler ext transition |  |  |  | L/D Max: | 128.54 | at alpha= | 3.5 | deg
Re: | 1000000 |  |  | Cd Min: | 0.00453 | at alpha= | 1.5 | deg
Mach: | 0 |  |  | Cl=0 at alpha= | -2.3246 | deg
|  |  |  | @ Cl=0.1, Cd= | 0.0054811
|  |  |  | @ Cl=0.4, Cd= | 0.0045651
|  |  |  | @ Cl=0.6, Cd= | 0.07275
alpha (deg) | Cl | Cd | Cm | Cl/Cd
-13 | -0.213 | 0.096 | -0.02 | -2.221
-12.5 | -0.229 | 0.09102 | -0.02 | -2.519
-12 | -0.246 | 0.08635 | -0.02 | -2.849
-11.5 | -0.263 | 0.08186 | -0.02 | -3.215
-11 | -0.28 | 0.08079 | -0.019 | -3.471
-10.5 | -0.297 | 0.0758 | -0.019 | -3.922
-10 | -0.313 | 0.07034 | -0.019 | -4.45
-9.5 | -0.327 | 0.06559 | -0.019 | -4.985
-9 | -0.338 | 0.06116 | -0.019 | -5.527
-8.5 | -0.345 | 0.05726 | -0.018 | -6.028
-8 | -0.348 | 0.05354 | -0.018 | -6.492
-7.5 | -0.344 | 0.05013 | -0.018 | -6.863
-7 | -0.334 | 0.04671 | -0.018 | -7.157
-6.5 | -0.318 | 0.04369 | -0.018 | -7.273
-6 | -0.293 | 0.04243 | -0.017 | -6.907
-5.5 | -0.262 | 0.03936 | -0.017 | -6.661
-5 | -0.227 | 0.03677 | -0.017 | -6.185
-4.5 | -0.189 | 0.03473 | -0.017 | -5.452
-4 | -0.149 | 0.03272 | -0.021 | -4.547
-3.5 | -0.132 | 0.00771 | -0.054 | -17.131
-3 | -0.077 | 0.00768 | -0.054 | -9.996
-2.5 | -0.02 | 0.00826 | -0.055 | -2.445
-2 | 0.037 | 0.00569 | -0.055 | 6.522
-1.5 | 0.095 | 0.00551 | -0.055 | 17.196
-1 | 0.152 | 0.00518 | -0.055 | 29.407
-0.5 | 0.21 | 0.00495 | -0.056 | 42.405
0 | 0.268 | 0.00479 | -0.056 | 55.921
0.5 | 0.325 | 0.00466 | -0.056 | 69.791
1 | 0.383 | 0.00458 | -0.056 | 83.479
1.5 | 0.44 | 0.00453 | -0.057 | 97.059
2 | 0.497 | 0.00455 | -0.057 | 109.233
2.5 | 0.554 | 0.00455 | -0.057 | 121.765
3 | 0.61 | 0.00484 | -0.057 | 126.024
3.5 | 0.664 | 0.00516 | -0.058 | 128.54
4 | 0.716 | 0.0072 | -0.058 | 99.394
4.5 | 0.763 | 0.00719 | -0.058 | 106.082
5 | 0.802 | 0.00732 | -0.058 | 109.619
5.5 | 0.834 | 0.00742 | -0.059 | 112.305
6 | 0.685 | 0.04011 | -0.019 | 17.07
6.5 | 0.693 | 0.04283 | -0.018 | 16.183
7 | 0.692 | 0.04615 | -0.018 | 15
7.5 | 0.683 | 0.04964 | -0.019 | 13.75
8 | 0.664 | 0.05322 | -0.019 | 12.484
8.5 | 0.639 | 0.05752 | -0.02 | 11.113
9 | 0.609 | 0.05967 | -0.021 | 10.203
9.5 | 0.574 | 0.06355 | -0.023 | 9.038
10 | 0.537 | 0.06796 | -0.023 | 7.908
10.5 | 0.5 | 0.07275 | -0.023 | 6.869

## 42. Re 1M Mach 0.00 (2)
BIGFOIL.COM POLAR EXPORT
HN-979D
HN-979D |  |  |  | Cl Max: | 1.0204 | at alpha= | 8 | deg
XFOIL ncrit=9 |  |  |  | L/D Max: | 101.092 | at alpha= | 2.5 | deg
Re: | 1000000 |  |  | Cd Min: | 0.16037 | at alpha= | 13 | deg
Mach: | 0 |  |  | Cl=0 at alpha= | -99 | deg
|  |  |  | @ Cl=0.1, Cd= | 0.00366
|  |  |  | @ Cl=0.4, Cd= | 0.0041243
|  |  |  | @ Cl=0.6, Cd= | 0.0063299
alpha (deg) | Cl | Cd | Cm | Cl/Cd
0 | 0.2467 | 0.00366 | -0.0575 | 67.4044
0.5 | 0.3059 | 0.00368 | -0.0577 | 83.125
1 | 0.3654 | 0.0039 | -0.0584 | 93.6923
1.5 | 0.4163 | 0.00423 | -0.0573 | 98.4161
2 | 0.4673 | 0.00464 | -0.0564 | 100.7112
2.5 | 0.5186 | 0.00513 | -0.0555 | 101.0916
3.5 | 0.619 | 0.00661 | -0.0538 | 93.646
4 | 0.6683 | 0.00757 | -0.053 | 88.2827
4.5 | 0.7167 | 0.00873 | -0.052 | 82.0962
5 | 0.7664 | 0.00977 | -0.051 | 78.4442
5.5 | 0.8148 | 0.01124 | -0.0493 | 72.4911
6 | 0.8609 | 0.01307 | -0.0474 | 65.8684
6.5 | 0.9082 | 0.01462 | -0.0459 | 62.1204
7 | 0.9526 | 0.01708 | -0.0439 | 55.7728
7.5 | 0.9971 | 0.01937 | -0.0422 | 51.4765
8 | 1.0204 | 0.02731 | -0.0377 | 37.3636
9 | 0.9594 | 0.05665 | -0.0234 | 16.9356
9.5 | 0.9217 | 0.06371 | -0.0203 | 14.4671
10 | 0.8849 | 0.07586 | -0.0286 | 11.6649
10.5 | 0.8647 | 0.09721 | -0.0439 | 8.8952
11 | 0.8511 | 0.11311 | -0.0521 | 7.5245
11.5 | 0.8452 | 0.12614 | -0.0585 | 6.7005
12 | 0.8433 | 0.13847 | -0.0643 | 6.0901
12.5 | 0.846 | 0.14966 | -0.0696 | 5.6528
13 | 0.8516 | 0.16037 | -0.0746 | 5.3102

## 43. Re 1M Mach 0.10 (1)
BIGFOIL.COM POLAR EXPORT
HN-979D
HN-979D |  |  |  | Cl Max: | 0.835 | at alpha= | 5.5 | deg
JavaFoil+Calcfoil stall+Eppler ext transition |  |  |  | L/D Max: | 128.553 | at alpha= | 3.5 | deg
Re: | 1000000 |  |  | Cd Min: | 0.00455 | at alpha= | 1.5 | deg
Mach: | 0.1 |  |  | Cl=0 at alpha= | -2.3246 | deg
|  |  |  | @ Cl=0.1, Cd= | 0.0055016
|  |  |  | @ Cl=0.4, Cd= | 0.0045862
|  |  |  | @ Cl=0.6, Cd= | 0.07348
alpha (deg) | Cl | Cd | Cm | Cl/Cd
-13 | -0.18 | 0.09729 | -0.021 | -1.849
-12.5 | -0.197 | 0.09192 | -0.02 | -2.145
-12 | -0.216 | 0.08663 | -0.02 | -2.489
-11.5 | -0.235 | 0.08223 | -0.02 | -2.855
-11 | -0.254 | 0.07782 | -0.02 | -3.269
-10.5 | -0.274 | 0.07566 | -0.02 | -3.621
-10 | -0.293 | 0.07135 | -0.019 | -4.102
-9.5 | -0.31 | 0.06595 | -0.019 | -4.697
-9 | -0.324 | 0.06154 | -0.019 | -5.266
-8.5 | -0.334 | 0.0576 | -0.019 | -5.807
-8 | -0.34 | 0.05395 | -0.019 | -6.298
-7.5 | -0.339 | 0.05019 | -0.018 | -6.752
-7 | -0.331 | 0.04676 | -0.018 | -7.083
-6.5 | -0.316 | 0.04394 | -0.018 | -7.199
-6 | -0.293 | 0.04244 | -0.017 | -6.894
-5.5 | -0.262 | 0.03948 | -0.017 | -6.644
-5 | -0.228 | 0.03686 | -0.017 | -6.182
-4.5 | -0.19 | 0.03474 | -0.017 | -5.467
-4 | -0.149 | 0.03278 | -0.021 | -4.557
-3.5 | -0.133 | 0.00771 | -0.054 | -17.205
-3 | -0.077 | 0.00767 | -0.055 | -10.054
-2.5 | -0.02 | 0.00827 | -0.055 | -2.454
-2 | 0.037 | 0.00571 | -0.055 | 6.53
-1.5 | 0.095 | 0.00553 | -0.055 | 17.221
-1 | 0.153 | 0.0052 | -0.056 | 29.462
-0.5 | 0.211 | 0.00497 | -0.056 | 42.476
0 | 0.269 | 0.0048 | -0.056 | 56.016
0.5 | 0.327 | 0.00467 | -0.056 | 69.945
1 | 0.384 | 0.0046 | -0.057 | 83.627
1.5 | 0.442 | 0.00455 | -0.057 | 97.211
2 | 0.5 | 0.00457 | -0.057 | 109.345
2.5 | 0.557 | 0.00457 | -0.057 | 121.927
3 | 0.613 | 0.00486 | -0.058 | 125.983
3.5 | 0.667 | 0.00519 | -0.058 | 128.553
4 | 0.719 | 0.00722 | -0.058 | 99.578
4.5 | 0.766 | 0.00721 | -0.058 | 106.18
5 | 0.805 | 0.00734 | -0.059 | 109.656
5.5 | 0.835 | 0.00745 | -0.059 | 112.116
6 | 0.685 | 0.0403 | -0.018 | 16.992
6.5 | 0.691 | 0.04294 | -0.018 | 16.094
7 | 0.688 | 0.04604 | -0.018 | 14.934
7.5 | 0.674 | 0.04984 | -0.019 | 13.527
8 | 0.652 | 0.05393 | -0.02 | 12.088
8.5 | 0.622 | 0.05819 | -0.02 | 10.688
9 | 0.587 | 0.06008 | -0.022 | 9.763
9.5 | 0.547 | 0.06367 | -0.022 | 8.59
10 | 0.505 | 0.06814 | -0.023 | 7.417
10.5 | 0.463 | 0.07348 | -0.023 | 6.305

## 44. Re 1M Mach 0.10 (2)
BIGFOIL.COM POLAR EXPORT
HN-979D
HN-979D |  |  |  | Cl Max: | 1.042 | at alpha= | 8.5 | deg
XFOIL ncrit=9 |  |  |  | L/D Max: | 100.988 | at alpha= | 2.5 | deg
Re: | 1000000 |  |  | Cd Min: | 0.03465 | at alpha= | 8.5 | deg
Mach: | 0.1 |  |  | Cl=0 at alpha= | -99 | deg
|  |  |  | @ Cl=0.1, Cd= | 0.00368
|  |  |  | @ Cl=0.4, Cd= | 0.0041214
|  |  |  | @ Cl=0.6, Cd= | 0.0063099
alpha (deg) | Cl | Cd | Cm | Cl/Cd
0 | 0.2482 | 0.00368 | -0.0578 | 67.4457
0.5 | 0.3066 | 0.00369 | -0.0577 | 83.0894
1 | 0.3672 | 0.00391 | -0.0587 | 93.913
1.5 | 0.4184 | 0.00424 | -0.0576 | 98.6792
2 | 0.4697 | 0.00466 | -0.0566 | 100.794
2.5 | 0.5211 | 0.00516 | -0.0557 | 100.9884
3 | 0.5716 | 0.00586 | -0.0548 | 97.5427
3.5 | 0.6221 | 0.00666 | -0.0539 | 93.4084
4 | 0.6717 | 0.00763 | -0.0531 | 88.0341
4.5 | 0.7204 | 0.0088 | -0.0521 | 81.8636
5 | 0.7705 | 0.00984 | -0.051 | 78.3028
5.5 | 0.8189 | 0.01138 | -0.0492 | 71.9596
6 | 0.865 | 0.01332 | -0.0471 | 64.9399
6.5 | 0.9125 | 0.01492 | -0.0456 | 61.1595
7 | 0.9569 | 0.01757 | -0.0434 | 54.4622
7.5 | 1.0013 | 0.01994 | -0.0416 | 50.2156
8.5 | 1.042 | 0.03465 | -0.0326 | 30.0722

## 45. Re 1M Mach 0.25 (1)
BIGFOIL.COM POLAR EXPORT
HN-979D
HN-979D |  |  |  | Cl Max: | 0.819 | at alpha= | 5 | deg
JavaFoil+Calcfoil stall+Eppler ext transition |  |  |  | L/D Max: | 128.201 | at alpha= | 3.5 | deg
Re: | 1000000 |  |  | Cd Min: | 0.00463 | at alpha= | 1.5 | deg
Mach: | 0.25 |  |  | Cl=0 at alpha= | -2.322 | deg
|  |  |  | @ Cl=0.1, Cd= | 0.0056285
|  |  |  | @ Cl=0.4, Cd= | 0.07092
|  |  |  | @ Cl=0.6, Cd= | 0.07092
alpha (deg) | Cl | Cd | Cm | Cl/Cd
-12 | -0.053 | 0.08621 | -0.022 | -0.621
-11.5 | -0.051 | 0.08158 | -0.022 | -0.622
-11 | -0.048 | 0.0776 | -0.022 | -0.619
-10.5 | -0.045 | 0.0734 | -0.022 | -0.617
-10 | -0.065 | 0.06927 | -0.021 | -0.939
-9.5 | -0.145 | 0.06557 | -0.021 | -2.21
-9 | -0.196 | 0.06486 | -0.02 | -3.016
-8.5 | -0.237 | 0.06079 | -0.02 | -3.906
-8 | -0.27 | 0.05667 | -0.02 | -4.769
-7.5 | -0.293 | 0.0518 | -0.019 | -5.652
-7 | -0.303 | 0.04807 | -0.019 | -6.313
-6.5 | -0.302 | 0.04476 | -0.019 | -6.752
-6 | -0.287 | 0.04176 | -0.019 | -6.87
-5.5 | -0.261 | 0.04049 | -0.018 | -6.453
-5 | -0.23 | 0.03745 | -0.018 | -6.132
-4.5 | -0.193 | 0.035 | -0.018 | -5.511
-4 | -0.152 | 0.03309 | -0.018 | -4.601
-3.5 | -0.136 | 0.00782 | -0.056 | -17.363
-3 | -0.079 | 0.00775 | -0.056 | -10.211
-2.5 | -0.021 | 0.00833 | -0.056 | -2.501
-2 | 0.038 | 0.00585 | -0.057 | 6.545
-1.5 | 0.098 | 0.00564 | -0.057 | 17.334
-1 | 0.157 | 0.0053 | -0.057 | 29.695
-0.5 | 0.217 | 0.00506 | -0.057 | 42.884
0 | 0.276 | 0.00489 | -0.058 | 56.563
0.5 | 0.336 | 0.00475 | -0.058 | 70.722
1 | 0.395 | 0.00468 | -0.058 | 84.395
1.5 | 0.454 | 0.00463 | -0.059 | 98.066
2 | 0.513 | 0.00467 | -0.059 | 109.988
2.5 | 0.572 | 0.00466 | -0.059 | 122.808
3 | 0.629 | 0.00498 | -0.059 | 126.303
3.5 | 0.684 | 0.00534 | -0.06 | 128.201
4 | 0.737 | 0.00733 | -0.06 | 100.62
4.5 | 0.783 | 0.00734 | -0.06 | 106.76
5 | 0.819 | 0.00748 | -0.06 | 109.472
5.5 | 0.674 | 0.03797 | -0.02 | 17.762
6 | 0.68 | 0.04102 | -0.018 | 16.571
6.5 | 0.67 | 0.04404 | -0.019 | 15.218
7 | 0.644 | 0.04777 | -0.02 | 13.474
7.5 | 0.6 | 0.05017 | -0.022 | 11.958
8 | 0.54 | 0.0538 | -0.023 | 10.037
8.5 | 0.466 | 0.05768 | -0.023 | 8.087
9 | 0.382 | 0.06181 | -0.024 | 6.186
9.5 | 0.29 | 0.06629 | -0.024 | 4.37
10 | 0.182 | 0.07092 | -0.024 | 2.573

## 46. Re 1M Mach 0.25 (2)
BIGFOIL.COM POLAR EXPORT
HN-979D
HN-979D |  |  |  | Cl Max: | 1.0744 | at alpha= | 20 | deg
XFOIL ncrit=9 |  |  |  | L/D Max: | 100.9 | at alpha= | 2 | deg
Re: | 1000000 |  |  | Cd Min: | 0.28357 | at alpha= | 20 | deg
Mach: | 0.25 |  |  | Cl=0 at alpha= | -2.3241 | deg
|  |  |  | @ Cl=0.1, Cd= | 0.0048023
|  |  |  | @ Cl=0.4, Cd= | 0.0041497
|  |  |  | @ Cl=0.6, Cd= | 0.0062564
alpha (deg) | Cl | Cd | Cm | Cl/Cd
-20 | -0.5978 | 0.22977 | 0.051 | -2.6017
-19.5 | -0.5855 | 0.22324 | 0.0473 | -2.6227
-19 | -0.5733 | 0.21677 | 0.0435 | -2.6447
-18.5 | -0.561 | 0.2104 | 0.0398 | -2.6663
-18 | -0.5488 | 0.20412 | 0.0361 | -2.6886
-17.5 | -0.5365 | 0.19792 | 0.0324 | -2.7107
-17 | -0.5243 | 0.19178 | 0.0288 | -2.7339
-16.5 | -0.5123 | 0.1857 | 0.0252 | -2.7588
-16 | -0.5005 | 0.17967 | 0.0217 | -2.7857
-15.5 | -0.489 | 0.17378 | 0.0182 | -2.8139
-15 | -0.4781 | 0.16791 | 0.0148 | -2.8474
-14.5 | -0.4678 | 0.16219 | 0.0115 | -2.8843
-14 | -0.4605 | 0.15588 | 0.0088 | -2.9542
-13.5 | -0.4536 | 0.15141 | 0.0059 | -2.9958
-13 | -0.4451 | 0.14593 | 0.003 | -3.0501
-12.5 | -0.4355 | 0.13963 | 0.0001 | -3.119
-12 | -0.4267 | 0.13291 | -0.0027 | -3.2104
-11.5 | -0.4184 | 0.12569 | -0.0055 | -3.3288
-11 | -0.4107 | 0.11842 | -0.0087 | -3.4682
-10.5 | -0.405 | 0.11061 | -0.0113 | -3.6615
-10 | -0.4003 | 0.10237 | -0.0138 | -3.9103
-9.5 | -0.3966 | 0.09399 | -0.0163 | -4.2196
-9 | -0.394 | 0.08559 | -0.0185 | -4.6033
-8.5 | -0.4073 | 0.07437 | -0.0215 | -5.4767
-8 | -0.4081 | 0.06711 | -0.0231 | -6.0811
-7 | -0.4946 | 0.06326 | -0.0304 | -7.8185
-6.5 | -0.4885 | 0.05401 | -0.0366 | -9.0446
-6 | -0.4741 | 0.04704 | -0.0382 | -10.0787
-5.5 | -0.4313 | 0.03691 | -0.0444 | -11.6852
-5 | -0.3597 | 0.02927 | -0.0501 | -12.289
-4.5 | -0.2985 | 0.01569 | -0.0536 | -19.0249
-4 | -0.2289 | 0.01141 | -0.0558 | -20.0613
-3.5 | -0.1579 | 0.00856 | -0.0586 | -18.4463
-3 | -0.0912 | 0.00754 | -0.0601 | -12.0955
-2.5 | -0.0217 | 0.00655 | -0.0625 | -3.313
-2 | 0.04 | 0.00567 | -0.0636 | 7.0547
-1.5 | 0.0975 | 0.00483 | -0.0637 | 20.1863
-1 | 0.1526 | 0.00422 | -0.0631 | 36.1611
-0.5 | 0.2057 | 0.00392 | -0.0617 | 52.4745
0 | 0.2558 | 0.00377 | -0.0594 | 67.8515
0.5 | 0.3109 | 0.00377 | -0.0582 | 82.4668
1 | 0.3768 | 0.004 | -0.0599 | 94.2
1.5 | 0.4295 | 0.00434 | -0.0587 | 98.9631
2 | 0.4823 | 0.00478 | -0.0576 | 100.8996
2.5 | 0.5354 | 0.00531 | -0.0566 | 100.8286
3 | 0.5874 | 0.00605 | -0.0556 | 97.0909
3.5 | 0.6393 | 0.0069 | -0.0546 | 92.6522
4 | 0.6904 | 0.00795 | -0.0535 | 86.8428
4.5 | 0.7412 | 0.00912 | -0.0523 | 81.2719
5 | 0.7919 | 0.01054 | -0.0505 | 75.1328
5.5 | 0.8412 | 0.01227 | -0.0483 | 68.5575
6 | 0.8871 | 0.01478 | -0.0454 | 60.0203
6.5 | 0.9349 | 0.01717 | -0.0431 | 54.4496
7 | 0.978 | 0.02098 | -0.0401 | 46.6158
7.5 | 1.0153 | 0.02501 | -0.037 | 40.5958
8 | 1.0241 | 0.03378 | -0.0314 | 30.3168
8.5 | 0.9857 | 0.0505 | -0.0238 | 19.5188
9 | 0.9452 | 0.05869 | -0.0194 | 16.105
9.5 | 0.9101 | 0.06955 | -0.0249 | 13.0855
10 | 0.886 | 0.08975 | -0.0407 | 9.8719
10.5 | 0.8684 | 0.10478 | -0.0496 | 8.2878
11 | 0.8437 | 0.12065 | -0.058 | 6.993
11.5 | 0.8422 | 0.13269 | -0.0638 | 6.3471
12 | 0.8441 | 0.14433 | -0.0693 | 5.8484
12.5 | 0.8498 | 0.15512 | -0.0745 | 5.4783
13 | 0.858 | 0.16562 | -0.0795 | 5.1805
13.5 | 0.8687 | 0.17554 | -0.0844 | 4.9487
14 | 0.8811 | 0.18513 | -0.0892 | 4.7594
14.5 | 0.8961 | 0.19407 | -0.094 | 4.6174
15 | 0.9113 | 0.20345 | -0.099 | 4.4792
15.5 | 0.9263 | 0.21219 | -0.1037 | 4.3654
16 | 0.942 | 0.22058 | -0.1084 | 4.2706
16.5 | 0.958 | 0.22869 | -0.1129 | 4.1891
17 | 0.9744 | 0.23654 | -0.1175 | 4.1194
17.5 | 0.9911 | 0.24411 | -0.122 | 4.0601
18 | 1.0078 | 0.25146 | -0.1263 | 4.0078
18.5 | 1.0229 | 0.26049 | -0.1309 | 3.9268
19 | 1.0401 | 0.26836 | -0.1356 | 3.8758
19.5 | 1.0573 | 0.27601 | -0.1404 | 3.8307
20 | 1.0744 | 0.28357 | -0.1452 | 3.7888

## 47. Re 1M Mach 0.50 (1)
BIGFOIL.COM POLAR EXPORT
HN-979D
HN-979D |  |  |  | Cl Max: | 1.195 | at alpha= | 20 | deg
JavaFoil+Calcfoil stall+Eppler ext transition |  |  |  | L/D Max: | 126.748 | at alpha= | 3 | deg
Re: | 1000000 |  |  | Cd Min: | 0.00502 | at alpha= | 1.5 | deg
Mach: | 0.5 |  |  | Cl=0 at alpha= | -2.3258 | deg
|  |  |  | @ Cl=0.1, Cd= | 0.0059914
|  |  |  | @ Cl=0.4, Cd= | 0.0050802
|  |  |  | @ Cl=0.6, Cd= | 0.089895
alpha (deg) | Cl | Cd | Cm | Cl/Cd
-20 | -0.904 | 0.19631 | -0.029 | -4.607
-19.5 | -0.88 | 0.19066 | -0.029 | -4.615
-19 | -0.856 | 0.18403 | -0.029 | -4.649
-18.5 | -0.831 | 0.17554 | -0.029 | -4.735
-18 | -0.807 | 0.1709 | -0.029 | -4.721
-17.5 | -0.78 | 0.16775 | -0.028 | -4.653
-17 | -0.755 | 0.1625 | -0.028 | -4.649
-16.5 | -0.731 | 0.15643 | -0.028 | -4.671
-16 | -0.706 | 0.15235 | -0.028 | -4.633
-15.5 | -0.681 | 0.14814 | -0.028 | -4.598
-15 | -0.656 | 0.14169 | -0.028 | -4.628
-14.5 | -0.63 | 0.13599 | -0.027 | -4.629
-14 | -0.605 | 0.12876 | -0.027 | -4.695
-13.5 | -0.579 | 0.12503 | -0.027 | -4.635
-13 | -0.554 | 0.12108 | -0.028 | -4.577
-12.5 | -0.528 | 0.11731 | -0.027 | -4.505
-12 | -0.503 | 0.11127 | -0.026 | -4.517
-11.5 | -0.477 | 0.10857 | -0.026 | -4.396
-11 | -0.452 | 0.10539 | -0.026 | -4.287
-10.5 | -0.426 | 0.09976 | -0.027 | -4.273
-10 | -0.4 | 0.09444 | -0.025 | -4.236
-9.5 | -0.374 | 0.09278 | -0.025 | -4.036
-9 | -0.349 | 0.0883 | -0.026 | -3.95
-8.5 | -0.323 | 0.08336 | -0.026 | -3.875
-8 | -0.297 | 0.07319 | -0.024 | -4.056
-7.5 | -0.271 | 0.05695 | -0.024 | -4.758
-7 | -0.245 | 0.05019 | -0.024 | -4.882
-6.5 | -0.219 | 0.04598 | -0.025 | -4.765
-6 | -0.193 | 0.05722 | -0.024 | -3.371
-5.5 | -0.167 | 0.04429 | -0.022 | -3.765
-5 | -0.141 | 0.0389 | -0.023 | -3.615
-4.5 | -0.175 | 0.03626 | -0.022 | -4.819
-4 | -0.158 | 0.03426 | -0.021 | -4.626
-3.5 | -0.118 | 0.03252 | -0.02 | -3.628
-3 | -0.087 | 0.00821 | -0.063 | -10.636
-2.5 | -0.023 | 0.00785 | -0.063 | -2.95
-2 | 0.043 | 0.00657 | -0.063 | 6.507
-1.5 | 0.109 | 0.0059 | -0.064 | 18.51
-1 | 0.176 | 0.0057 | -0.064 | 30.871
-0.5 | 0.242 | 0.00542 | -0.064 | 44.704
0 | 0.309 | 0.00522 | -0.065 | 59.17
0.5 | 0.375 | 0.00511 | -0.065 | 73.418
1 | 0.442 | 0.00503 | -0.065 | 87.701
1.5 | 0.508 | 0.00502 | -0.065 | 101.138
2 | 0.574 | 0.00509 | -0.066 | 112.604
2.5 | 0.639 | 0.00528 | -0.066 | 121.031
3 | 0.701 | 0.00553 | -0.066 | 126.748
3.5 | 0.76 | 0.00656 | -0.067 | 115.723
4 | 0.811 | 0.00787 | -0.067 | 102.991
4.5 | 0.672 | 0.03452 | -0.022 | 19.467
5 | 0.633 | 0.03885 | -0.02 | 16.286
5.5 | 0.416 | 0.04075 | -0.024 | 10.201
6 | 0.443 | 0.04322 | -0.026 | 10.241
6.5 | 0.469 | 0.04968 | -0.025 | 9.443
7 | 0.496 | 0.04881 | -0.029 | 10.173
7.5 | 0.523 | 0.05491 | -0.028 | 9.524
8 | 0.55 | 0.06531 | -0.028 | 8.415
8.5 | 0.577 | 0.08779 | -0.03 | 6.57
9 | 0.603 | 0.09017 | -0.03 | 6.692
9.5 | 0.63 | 0.09283 | -0.03 | 6.787
10 | 0.658 | 0.09977 | -0.032 | 6.591
10.5 | 0.684 | 0.1032 | -0.032 | 6.63
11 | 0.711 | 0.10625 | -0.032 | 6.69
11.5 | 0.737 | 0.14589 | -0.032 | 5.054
12 | 0.765 | 0.11629 | -0.035 | 6.581
12.5 | 0.792 | 0.11935 | -0.035 | 6.635
13 | 0.818 | 0.123 | -0.035 | 6.654
13.5 | 0.846 | 0.13305 | -0.037 | 6.362
14 | 0.873 | 0.13468 | -0.037 | 6.485
14.5 | 0.9 | 0.14032 | -0.038 | 6.412
15 | 0.926 | 0.14549 | -0.038 | 6.367
15.5 | 0.954 | 0.15151 | -0.039 | 6.297
16 | 0.982 | 0.15618 | -0.04 | 6.285
16.5 | 1.008 | 0.16137 | -0.04 | 6.246
17 | 1.034 | 0.16621 | -0.041 | 6.224
17.5 | 1.061 | 0.17075 | -0.041 | 6.214
18 | 1.091 | 0.18064 | -0.043 | 6.042
18.5 | 1.116 | 0.18137 | -0.043 | 6.154
19 | 1.142 | 0.18956 | -0.043 | 6.027
19.5 | 1.169 | 0.1951 | -0.043 | 5.99
20 | 1.195 | 0.19989 | -0.044 | 5.978

## 48. Re 1M Mach 0.50 (2)
BIGFOIL.COM POLAR EXPORT
HN-979D
HN-979D |  |  |  | Cl Max: | 1.1944 | at alpha= | 20 | deg
XFOIL ncrit=9 |  |  |  | L/D Max: | 101.472 | at alpha= | 2 | deg
Re: | 1000000 |  |  | Cd Min: | 0.31678 | at alpha= | 20 | deg
Mach: | 0.5 |  |  | Cl=0 at alpha= | -2.3232 | deg
|  |  |  | @ Cl=0.1, Cd= | 0.0053973
|  |  |  | @ Cl=0.4, Cd= | 0.0043034
|  |  |  | @ Cl=0.6, Cd= | 0.005984
alpha (deg) | Cl | Cd | Cm | Cl/Cd
-4.5 | -0.3281 | 0.02662 | -0.0624 | -12.3253
-4 | -0.2521 | 0.01565 | -0.0678 | -16.1086
-3.5 | -0.1759 | 0.0106 | -0.0694 | -16.5943
-3 | -0.0977 | 0.00858 | -0.0706 | -11.3869
-2.5 | -0.0244 | 0.00709 | -0.071 | -3.4415
-2 | 0.0446 | 0.00619 | -0.0711 | 7.2052
-1.5 | 0.1082 | 0.00528 | -0.0708 | 20.4924
-1 | 0.1697 | 0.00464 | -0.0698 | 36.5733
-0.5 | 0.2299 | 0.00432 | -0.0683 | 53.2176
0 | 0.2882 | 0.00417 | -0.0663 | 69.1127
0.5 | 0.3422 | 0.00416 | -0.063 | 82.2596
1 | 0.4188 | 0.00435 | -0.065 | 96.2759
1.5 | 0.4781 | 0.00477 | -0.0634 | 100.2306
2 | 0.5378 | 0.0053 | -0.062 | 101.4717
2.5 | 0.5978 | 0.00595 | -0.0605 | 100.4706
3 | 0.6567 | 0.00686 | -0.0588 | 95.7289
3.5 | 0.7159 | 0.00788 | -0.057 | 90.8503
4 | 0.7734 | 0.00924 | -0.0547 | 83.7013
4.5 | 0.8328 | 0.01072 | -0.0516 | 77.6866
5 | 0.8865 | 0.01316 | -0.047 | 67.3632
5.5 | 0.9342 | 0.01723 | -0.0413 | 54.2194
6 | 0.9697 | 0.02376 | -0.035 | 40.8123
6.5 | 0.9822 | 0.03175 | -0.0287 | 30.9354
7 | 0.971 | 0.03955 | -0.0235 | 24.5512
8 | 0.8986 | 0.05929 | -0.0265 | 15.156
8.5 | 0.8863 | 0.07474 | -0.0388 | 11.8584
9 | 0.8706 | 0.08887 | -0.0478 | 9.7963
9.5 | 0.8572 | 0.10259 | -0.0558 | 8.3556
10 | 0.8549 | 0.11465 | -0.0622 | 7.4566
11 | 0.8606 | 0.13795 | -0.0742 | 6.2385
11.5 | 0.8676 | 0.14931 | -0.08 | 5.8107
12.5 | 0.8932 | 0.17132 | -0.091 | 5.2136
13 | 0.9088 | 0.18106 | -0.0961 | 5.0193
13.5 | 0.9214 | 0.19219 | -0.1016 | 4.7942
14 | 0.9396 | 0.20233 | -0.1069 | 4.6439
14.5 | 0.9587 | 0.21231 | -0.1122 | 4.5156
15 | 0.9786 | 0.22223 | -0.1177 | 4.4035
15.5 | 0.9991 | 0.23202 | -0.1232 | 4.3061
16 | 1.02 | 0.2417 | -0.1289 | 4.2201
16.5 | 1.0422 | 0.25145 | -0.1349 | 4.1448
17 | 1.0643 | 0.26113 | -0.1404 | 4.0757
17.5 | 1.0861 | 0.27056 | -0.146 | 4.0143
18 | 1.1079 | 0.27992 | -0.1515 | 3.9579
18.5 | 1.1296 | 0.28918 | -0.1571 | 3.9062
19 | 1.1514 | 0.29846 | -0.1627 | 3.8578
19.5 | 1.173 | 0.30764 | -0.1683 | 3.8129
20 | 1.1944 | 0.31678 | -0.1739 | 3.7704

## 49. Re 2M Mach 0.00 (1)
BIGFOIL.COM POLAR EXPORT
HN-979D
HN-979D |  |  |  | Cl Max: | 0.866 | at alpha= | 6.5 | deg
JavaFoil+Calcfoil stall+Eppler ext transition |  |  |  | L/D Max: | 132.714 | at alpha= | 3.5 | deg
Re: | 2000000 |  |  | Cd Min: | 0.00457 | at alpha= | 1.5 | deg
Mach: | 0 |  |  | Cl=0 at alpha= | -2.3246 | deg
|  |  |  | @ Cl=0.1, Cd= | 0.0055549
|  |  |  | @ Cl=0.4, Cd= | 0.0045911
|  |  |  | @ Cl=0.6, Cd= | 0.07734
alpha (deg) | Cl | Cd | Cm | Cl/Cd
-13 | -0.214 | 0.09071 | -0.022 | -2.355
-12.5 | -0.23 | 0.08611 | -0.022 | -2.667
-12 | -0.246 | 0.08121 | -0.022 | -3.034
-11.5 | -0.264 | 0.07674 | -0.022 | -3.434
-11 | -0.281 | 0.07298 | -0.021 | -3.848
-10.5 | -0.298 | 0.06847 | -0.021 | -4.348
-10 | -0.313 | 0.0654 | -0.021 | -4.792
-9.5 | -0.327 | 0.06127 | -0.021 | -5.343
-9 | -0.338 | 0.05816 | -0.02 | -5.816
-8.5 | -0.345 | 0.05469 | -0.02 | -6.317
-8 | -0.348 | 0.05116 | -0.02 | -6.799
-7.5 | -0.344 | 0.04803 | -0.02 | -7.17
-7 | -0.335 | 0.04491 | -0.02 | -7.45
-6.5 | -0.318 | 0.04217 | -0.02 | -7.543
-6 | -0.293 | 0.03977 | -0.02 | -7.376
-5.5 | -0.262 | 0.03755 | -0.02 | -6.989
-5 | -0.228 | 0.0356 | -0.02 | -6.393
-4.5 | -0.19 | 0.0336 | -0.023 | -5.65
-4 | -0.186 | 0.00741 | -0.054 | -25.056
-3.5 | -0.132 | 0.00714 | -0.054 | -18.493
-3 | -0.077 | 0.00696 | -0.054 | -11.02
-2.5 | -0.02 | 0.00761 | -0.055 | -2.653
-2 | 0.037 | 0.00612 | -0.055 | 6.062
-1.5 | 0.095 | 0.00559 | -0.055 | 16.937
-1 | 0.152 | 0.00519 | -0.055 | 29.356
-0.5 | 0.21 | 0.00494 | -0.056 | 42.551
0 | 0.268 | 0.00477 | -0.056 | 56.125
0.5 | 0.325 | 0.00465 | -0.056 | 69.865
1 | 0.383 | 0.0046 | -0.056 | 83.174
1.5 | 0.44 | 0.00457 | -0.057 | 96.195
2 | 0.497 | 0.00461 | -0.057 | 107.92
2.5 | 0.554 | 0.00466 | -0.057 | 118.974
3 | 0.61 | 0.00486 | -0.057 | 125.523
3.5 | 0.664 | 0.005 | -0.058 | 132.714
4 | 0.716 | 0.00637 | -0.058 | 112.254
4.5 | 0.763 | 0.00637 | -0.058 | 119.744
5 | 0.802 | 0.00649 | -0.058 | 123.635
5.5 | 0.834 | 0.00664 | -0.059 | 125.609
6 | 0.855 | 0.00676 | -0.059 | 126.556
6.5 | 0.866 | 0.00683 | -0.059 | 126.81
7 | 0.693 | 0.04418 | -0.023 | 15.693
7.5 | 0.685 | 0.04662 | -0.027 | 14.701
8 | 0.669 | 0.04893 | -0.03 | 13.681
8.5 | 0.642 | 0.05319 | -0.027 | 12.065
9 | 0.612 | 0.05641 | -0.029 | 10.841
9.5 | 0.578 | 0.05932 | -0.03 | 9.743
10 | 0.54 | 0.06388 | -0.029 | 8.449
10.5 | 0.502 | 0.06813 | -0.029 | 7.365
11 | 0.464 | 0.07275 | -0.028 | 6.374
11.5 | 0.427 | 0.07734 | -0.029 | 5.525

## 50. Re 2M Mach 0.00 (2)
BIGFOIL.COM POLAR EXPORT
HN-979D
HN-979D |  |  |  | Cl Max: | 1.1115 | at alpha= | 8.5 | deg
XFOIL ncrit=9 |  |  |  | L/D Max: | 106.722 | at alpha= | 2.5 | deg
Re: | 2000000 |  |  | Cd Min: | 0.01741 | at alpha= | 8.5 | deg
Mach: | 0 |  |  | Cl=0 at alpha= | -99 | deg
|  |  |  | @ Cl=0.1, Cd= | 0.00368
|  |  |  | @ Cl=0.4, Cd= | 0.003892
|  |  |  | @ Cl=0.6, Cd= | 0.0059544
alpha (deg) | Cl | Cd | Cm | Cl/Cd
0 | 0.2517 | 0.00368 | -0.0586 | 68.3967
0.5 | 0.3037 | 0.00366 | -0.0578 | 82.9781
1 | 0.3538 | 0.00374 | -0.0564 | 94.5989
1.5 | 0.4085 | 0.00392 | -0.056 | 104.2092
2.5 | 0.5176 | 0.00485 | -0.0559 | 106.7216
3 | 0.5691 | 0.0055 | -0.0553 | 103.4727
3.5 | 0.6201 | 0.00625 | -0.0547 | 99.216
4 | 0.6708 | 0.00707 | -0.054 | 94.8798
4.5 | 0.7227 | 0.00773 | -0.0534 | 93.4929
5 | 0.7739 | 0.00854 | -0.0526 | 90.6206
5.5 | 0.8241 | 0.00965 | -0.0513 | 85.399
6 | 0.8739 | 0.01073 | -0.0502 | 81.4445
6.5 | 0.9224 | 0.012 | -0.049 | 76.8667
7 | 0.9695 | 0.01354 | -0.0475 | 71.6027
7.5 | 1.0167 | 0.01504 | -0.0462 | 67.5997
8 | 1.0648 | 0.01617 | -0.0452 | 65.8503
8.5 | 1.1115 | 0.01741 | -0.0442 | 63.8426

## 51. Re 2M Mach 0.10 (1)
BIGFOIL.COM POLAR EXPORT
HN-979D
HN-979D |  |  |  | Cl Max: | 0.863 | at alpha= | 6.5 | deg
JavaFoil+Calcfoil stall+Eppler ext transition |  |  |  | L/D Max: | 132.836 | at alpha= | 3.5 | deg
Re: | 2000000 |  |  | Cd Min: | 0.00459 | at alpha= | 1.5 | deg
Mach: | 0.1 |  |  | Cl=0 at alpha= | -2.3246 | deg
|  |  |  | @ Cl=0.1, Cd= | 0.0055755
|  |  |  | @ Cl=0.4, Cd= | 0.07835
|  |  |  | @ Cl=0.6, Cd= | 0.07835
alpha (deg) | Cl | Cd | Cm | Cl/Cd
-13 | -0.18 | 0.09159 | -0.022 | -1.967
-12.5 | -0.198 | 0.08618 | -0.022 | -2.292
-12 | -0.216 | 0.08157 | -0.022 | -2.647
-11.5 | -0.235 | 0.07725 | -0.022 | -3.044
-11 | -0.255 | 0.07316 | -0.022 | -3.483
-10.5 | -0.274 | 0.06909 | -0.022 | -3.972
-10 | -0.293 | 0.06505 | -0.021 | -4.506
-9.5 | -0.31 | 0.06164 | -0.021 | -5.032
-9 | -0.324 | 0.05842 | -0.021 | -5.552
-8.5 | -0.335 | 0.05518 | -0.02 | -6.066
-8 | -0.34 | 0.05136 | -0.02 | -6.62
-7.5 | -0.339 | 0.04785 | -0.02 | -7.088
-7 | -0.331 | 0.04509 | -0.02 | -7.351
-6.5 | -0.317 | 0.04217 | -0.02 | -7.508
-6 | -0.293 | 0.03979 | -0.02 | -7.361
-5.5 | -0.263 | 0.03763 | -0.02 | -6.98
-5 | -0.228 | 0.0356 | -0.02 | -6.408
-4.5 | -0.237 | 0.00696 | -0.054 | -34.063
-4 | -0.186 | 0.00741 | -0.054 | -25.148
-3.5 | -0.133 | 0.00719 | -0.054 | -18.452
-3 | -0.077 | 0.00699 | -0.055 | -11.027
-2.5 | -0.02 | 0.00762 | -0.055 | -2.662
-2 | 0.037 | 0.00614 | -0.055 | 6.072
-1.5 | 0.095 | 0.00561 | -0.055 | 16.961
-1 | 0.153 | 0.00521 | -0.056 | 29.42
-0.5 | 0.211 | 0.00495 | -0.056 | 42.642
0 | 0.269 | 0.00478 | -0.056 | 56.264
0.5 | 0.327 | 0.00467 | -0.056 | 70.02
1 | 0.384 | 0.00461 | -0.057 | 83.349
1.5 | 0.442 | 0.00459 | -0.057 | 96.405
2 | 0.5 | 0.00462 | -0.057 | 108.077
2.5 | 0.557 | 0.00467 | -0.057 | 119.102
3 | 0.613 | 0.00488 | -0.058 | 125.593
3.5 | 0.667 | 0.00502 | -0.058 | 132.836
4 | 0.719 | 0.00639 | -0.058 | 112.449
4.5 | 0.766 | 0.00639 | -0.058 | 119.845
5 | 0.805 | 0.00651 | -0.059 | 123.65
5.5 | 0.835 | 0.00667 | -0.059 | 125.291
6 | 0.855 | 0.00677 | -0.059 | 126.282
6.5 | 0.863 | 0.00685 | -0.059 | 126.105
7 | 0.689 | 0.04425 | -0.025 | 15.572
7.5 | 0.678 | 0.04651 | -0.029 | 14.572
8 | 0.658 | 0.04853 | -0.032 | 13.561
8.5 | 0.625 | 0.05325 | -0.028 | 11.731
9 | 0.589 | 0.05655 | -0.029 | 10.421
9.5 | 0.549 | 0.06007 | -0.029 | 9.145
10 | 0.508 | 0.06438 | -0.029 | 7.883
10.5 | 0.465 | 0.0689 | -0.028 | 6.747
11 | 0.423 | 0.07348 | -0.029 | 5.762
11.5 | 0.384 | 0.07835 | -0.028 | 4.896

## 52. Re 2M Mach 0.10 (2)
BIGFOIL.COM POLAR EXPORT
HN-979D
HN-979D |  |  |  | Cl Max: | 1.0853 | at alpha= | 8.5 | deg
XFOIL ncrit=9 |  |  |  | L/D Max: | 107.025 | at alpha= | 2 | deg
Re: | 2000000 |  |  | Cd Min: | 0.10186 | at alpha= | 11.5 | deg
Mach: | 0.1 |  |  | Cl=0 at alpha= | -99 | deg
|  |  |  | @ Cl=0.1, Cd= | 0.0037
|  |  |  | @ Cl=0.4, Cd= | 0.0039047
|  |  |  | @ Cl=0.6, Cd= | 0.0059296
alpha (deg) | Cl | Cd | Cm | Cl/Cd
0 | 0.2529 | 0.0037 | -0.0589 | 68.3514
0.5 | 0.3053 | 0.00368 | -0.058 | 82.962
1 | 0.3557 | 0.00375 | -0.0567 | 94.8533
1.5 | 0.4101 | 0.00394 | -0.0561 | 104.0863
2 | 0.4677 | 0.00437 | -0.0567 | 107.0252
2.5 | 0.5202 | 0.00488 | -0.0561 | 106.5984
3 | 0.5721 | 0.00551 | -0.0555 | 103.8294
3.5 | 0.6233 | 0.00628 | -0.0548 | 99.2516
4 | 0.6744 | 0.00711 | -0.0541 | 94.8523
4.5 | 0.7267 | 0.00777 | -0.0535 | 93.5264
5 | 0.7782 | 0.00861 | -0.0526 | 90.3833
5.5 | 0.8285 | 0.00977 | -0.0513 | 84.8004
6 | 0.8785 | 0.01089 | -0.0501 | 80.6703
6.5 | 0.9271 | 0.01224 | -0.0487 | 75.7435
7 | 0.9743 | 0.01387 | -0.047 | 70.2451
7.5 | 1.0217 | 0.01544 | -0.0456 | 66.1723
8 | 1.0704 | 0.01653 | -0.0446 | 64.755
8.5 | 1.0853 | 0.02521 | -0.0387 | 43.0504
9.5 | 1.0729 | 0.04537 | -0.0261 | 23.6478
10 | 1.058 | 0.04989 | -0.0206 | 21.2067
10.5 | 1.0212 | 0.05739 | -0.0191 | 17.794
11 | 0.9572 | 0.08031 | -0.0356 | 11.9188
11.5 | 0.9335 | 0.10186 | -0.0478 | 9.1645

## 53. Re 2M Mach 0.25 (1)
BIGFOIL.COM POLAR EXPORT
HN-979D
HN-979D |  |  |  | Cl Max: | 0.842 | at alpha= | 5.5 | deg
JavaFoil+Calcfoil stall+Eppler ext transition |  |  |  | L/D Max: | 133.009 | at alpha= | 3.5 | deg
Re: | 2000000 |  |  | Cd Min: | 0.00466 | at alpha= | 1.5 | deg
Mach: | 0.25 |  |  | Cl=0 at alpha= | -2.322 | deg
|  |  |  | @ Cl=0.1, Cd= | 0.07121
|  |  |  | @ Cl=0.4, Cd= | 0.07121
|  |  |  | @ Cl=0.6, Cd= | 0.07121
alpha (deg) | Cl | Cd | Cm | Cl/Cd
-12 | -0.054 | 0.08134 | -0.024 | -0.659
-11.5 | -0.051 | 0.07639 | -0.024 | -0.666
-11 | -0.048 | 0.0733 | -0.024 | -0.657
-10.5 | -0.045 | 0.0691 | -0.023 | -0.657
-10 | -0.065 | 0.06519 | -0.023 | -1
-9.5 | -0.145 | 0.06219 | -0.023 | -2.333
-9 | -0.196 | 0.0584 | -0.023 | -3.354
-8.5 | -0.238 | 0.05541 | -0.022 | -4.29
-8 | -0.271 | 0.0525 | -0.022 | -5.153
-7.5 | -0.293 | 0.04947 | -0.021 | -5.921
-7 | -0.304 | 0.04586 | -0.02 | -6.622
-6.5 | -0.302 | 0.04276 | -0.021 | -7.074
-6 | -0.287 | 0.04028 | -0.021 | -7.129
-5.5 | -0.262 | 0.03785 | -0.021 | -6.91
-5 | -0.23 | 0.03575 | -0.021 | -6.43
-4.5 | -0.193 | 0.03388 | -0.023 | -5.704
-4 | -0.19 | 0.00733 | -0.056 | -25.942
-3.5 | -0.136 | 0.00726 | -0.056 | -18.694
-3 | -0.079 | 0.00706 | -0.056 | -11.197
-2.5 | -0.021 | 0.00771 | -0.056 | -2.702
-2 | 0.038 | 0.00628 | -0.057 | 6.099
-1.5 | 0.098 | 0.00573 | -0.057 | 17.085
-1 | 0.157 | 0.0053 | -0.057 | 29.686
-0.5 | 0.217 | 0.00503 | -0.057 | 43.117
0 | 0.276 | 0.00484 | -0.058 | 57.045
0.5 | 0.336 | 0.00473 | -0.058 | 70.926
1 | 0.395 | 0.00469 | -0.058 | 84.305
1.5 | 0.454 | 0.00466 | -0.059 | 97.474
2 | 0.513 | 0.00472 | -0.059 | 108.704
2.5 | 0.572 | 0.00477 | -0.059 | 119.84
3 | 0.629 | 0.005 | -0.059 | 125.724
3.5 | 0.684 | 0.00515 | -0.06 | 133.009
4 | 0.737 | 0.00649 | -0.06 | 113.593
4.5 | 0.783 | 0.0065 | -0.06 | 120.462
5 | 0.819 | 0.00665 | -0.06 | 123.251
5.5 | 0.842 | 0.00683 | -0.061 | 123.298
6 | 0.681 | 0.03966 | -0.024 | 17.17
6.5 | 0.672 | 0.04217 | -0.025 | 15.925
7 | 0.649 | 0.04384 | -0.031 | 14.796
7.5 | 0.609 | 0.04501 | -0.036 | 13.529
8 | 0.544 | 0.05007 | -0.032 | 10.861
8.5 | 0.468 | 0.05438 | -0.029 | 8.613
9 | 0.384 | 0.05836 | -0.029 | 6.575
9.5 | 0.291 | 0.06217 | -0.029 | 4.676
10 | 0.183 | 0.0666 | -0.028 | 2.747
10.5 | 0.072 | 0.07121 | -0.029 | 1.008

## 54. Re 2M Mach 0.25 (2)
BIGFOIL.COM POLAR EXPORT
HN-979D
HN-979D |  |  |  | Cl Max: | 1.0803 | at alpha= | 8.5 | deg
XFOIL ncrit=9 |  |  |  | L/D Max: | 107.803 | at alpha= | 2 | deg
Re: | 2000000 |  |  | Cd Min: | 0.17447 | at alpha= | 13.5 | deg
Mach: | 0.25 |  |  | Cl=0 at alpha= | -2.3746 | deg
|  |  |  | @ Cl=0.1, Cd= | 0.0044944
|  |  |  | @ Cl=0.4, Cd= | 0.0039585
|  |  |  | @ Cl=0.6, Cd= | 0.0058186
alpha (deg) | Cl | Cd | Cm | Cl/Cd
-8.5 | -0.5013 | 0.08543 | -0.0154 | -5.868
-8 | -0.4968 | 0.07925 | -0.0181 | -6.2688
-7.5 | -0.5044 | 0.0727 | -0.0201 | -6.9381
-7 | -0.5039 | 0.06418 | -0.0277 | -7.8514
-6.5 | -0.4968 | 0.05465 | -0.0342 | -9.0906
-6 | -0.4379 | 0.04086 | -0.0492 | -10.7171
-5.5 | -0.3738 | 0.03157 | -0.0559 | -11.8404
-5 | -0.322 | 0.01202 | -0.0607 | -26.7887
-4.5 | -0.2541 | 0.00853 | -0.0627 | -29.789
-4 | -0.1919 | 0.00731 | -0.0634 | -26.2517
-3.5 | -0.1292 | 0.00671 | -0.0641 | -19.2548
-3 | -0.0708 | 0.0059 | -0.0638 | -12
-2.5 | -0.0139 | 0.00549 | -0.0632 | -2.5319
-2 | 0.0415 | 0.00504 | -0.0627 | 8.2341
-1.5 | 0.096 | 0.00452 | -0.0621 | 21.2389
-1 | 0.1508 | 0.00417 | -0.0616 | 36.1631
-0.5 | 0.2055 | 0.0039 | -0.061 | 52.6923
0 | 0.2599 | 0.00378 | -0.0603 | 68.7566
0.5 | 0.314 | 0.00376 | -0.0595 | 83.5106
1 | 0.3663 | 0.00385 | -0.0582 | 95.1429
1.5 | 0.4191 | 0.00402 | -0.0568 | 104.2537
2 | 0.4808 | 0.00446 | -0.0578 | 107.8027
2.5 | 0.5348 | 0.005 | -0.0572 | 106.96
3 | 0.5885 | 0.00564 | -0.0565 | 104.344
3.5 | 0.6413 | 0.00646 | -0.0556 | 99.2724
4 | 0.6942 | 0.00731 | -0.0547 | 94.9658
4.5 | 0.7485 | 0.00801 | -0.0539 | 93.4457
5 | 0.802 | 0.00893 | -0.0526 | 89.8096
5.5 | 0.8524 | 0.01048 | -0.0506 | 81.3359
6 | 0.903 | 0.01194 | -0.0488 | 75.6281
6.5 | 0.9519 | 0.01382 | -0.0466 | 68.8784
7 | 0.9989 | 0.01625 | -0.0441 | 61.4708
7.5 | 1.0445 | 0.01884 | -0.0417 | 55.4406
8 | 1.0791 | 0.02337 | -0.038 | 46.1746
8.5 | 1.0803 | 0.03315 | -0.0315 | 32.5882
9 | 1.039 | 0.04711 | -0.0239 | 22.0548
9.5 | 0.9794 | 0.0575 | -0.0189 | 17.033
10 | 0.9505 | 0.06767 | -0.0254 | 14.0461
10.5 | 0.911 | 0.09318 | -0.0437 | 9.7768
11 | 0.8851 | 0.1107 | -0.0535 | 7.9955
11.5 | 0.8691 | 0.12631 | -0.0615 | 6.8807
12 | 0.8523 | 0.14223 | -0.0696 | 5.9924
12.5 | 0.8564 | 0.15344 | -0.0751 | 5.5813
13 | 0.8634 | 0.16424 | -0.0803 | 5.2569
13.5 | 0.8733 | 0.17447 | -0.0853 | 5.0054

## 55. Re 2M Mach 0.50 (1)
BIGFOIL.COM POLAR EXPORT
HN-979D
HN-979D |  |  |  | Cl Max: | 1.197 | at alpha= | 20 | deg
JavaFoil+Calcfoil stall+Eppler ext transition |  |  |  | L/D Max: | 125.976 | at alpha= | 3 | deg
Re: | 2000000 |  |  | Cd Min: | 0.00499 | at alpha= | 1 | deg
Mach: | 0.5 |  |  | Cl=0 at alpha= | -2.3258 | deg
|  |  |  | @ Cl=0.1, Cd= | 0.0062546
|  |  |  | @ Cl=0.4, Cd= | 0.0050151
|  |  |  | @ Cl=0.6, Cd= | 0.061963
alpha (deg) | Cl | Cd | Cm | Cl/Cd
-20 | -0.905 | 0.17519 | -0.029 | -5.166
-19.5 | -0.88 | 0.17053 | -0.029 | -5.163
-19 | -0.856 | 0.16405 | -0.029 | -5.218
-18.5 | -0.832 | 0.15833 | -0.029 | -5.252
-18 | -0.807 | 0.1537 | -0.029 | -5.251
-17.5 | -0.781 | 0.14996 | -0.029 | -5.211
-17 | -0.756 | 0.14557 | -0.028 | -5.192
-16.5 | -0.731 | 0.14026 | -0.028 | -5.211
-16 | -0.706 | 0.1362 | -0.028 | -5.184
-15.5 | -0.681 | 0.13199 | -0.029 | -5.162
-15 | -0.656 | 0.1264 | -0.029 | -5.193
-14.5 | -0.63 | 0.12265 | -0.027 | -5.135
-14 | -0.605 | 0.11583 | -0.028 | -5.222
-13.5 | -0.58 | 0.11219 | -0.028 | -5.168
-13 | -0.555 | 0.10821 | -0.028 | -5.124
-12.5 | -0.529 | 0.10277 | -0.028 | -5.146
-12 | -0.503 | 0.10021 | -0.027 | -5.019
-11.5 | -0.478 | 0.09629 | -0.027 | -4.96
-11 | -0.452 | 0.09321 | -0.027 | -4.85
-10.5 | -0.427 | 0.09023 | -0.027 | -4.727
-10 | -0.4 | 0.07764 | -0.026 | -5.157
-9.5 | -0.375 | 0.06712 | -0.027 | -5.585
-9 | -0.349 | 0.05908 | -0.027 | -5.913
-8.5 | -0.324 | 0.05419 | -0.028 | -5.974
-8 | -0.297 | 0.06607 | -0.026 | -4.498
-7.5 | -0.271 | 0.05304 | -0.025 | -5.113
-7 | -0.245 | 0.04731 | -0.026 | -5.184
-6.5 | -0.219 | 0.0434 | -0.027 | -5.056
-6 | -0.193 | 0.04216 | -0.026 | -4.582
-5.5 | -0.167 | 0.03985 | -0.024 | -4.188
-5 | -0.141 | 0.03738 | -0.024 | -3.764
-4.5 | -0.175 | 0.03497 | -0.025 | -5.004
-4 | -0.159 | 0.03319 | -0.025 | -4.783
-3.5 | -0.118 | 0.0319 | -0.024 | -3.704
-3 | -0.087 | 0.00745 | -0.063 | -11.716
-2.5 | -0.023 | 0.00716 | -0.063 | -3.234
-2 | 0.043 | 0.0066 | -0.063 | 6.482
-1.5 | 0.109 | 0.0062 | -0.064 | 17.619
-1 | 0.176 | 0.00572 | -0.064 | 30.751
-0.5 | 0.242 | 0.00537 | -0.064 | 45.13
0 | 0.309 | 0.00514 | -0.065 | 60.147
0.5 | 0.375 | 0.00503 | -0.065 | 74.651
1 | 0.442 | 0.00499 | -0.065 | 88.542
1.5 | 0.508 | 0.005 | -0.065 | 101.481
2 | 0.574 | 0.00505 | -0.066 | 113.626
2.5 | 0.639 | 0.00522 | -0.066 | 122.441
3 | 0.701 | 0.00557 | -0.066 | 125.976
3.5 | 0.76 | 0.00607 | -0.067 | 125.043
4 | 0.811 | 0.00698 | -0.067 | 116.162
4.5 | 0.839 | 0.00721 | -0.067 | 116.476
5 | 0.634 | 0.03675 | -0.026 | 17.239
5.5 | 0.519 | 0.00756 | -0.068 | 68.649
6 | 0.552 | 0.00777 | -0.068 | 71.088
6.5 | 0.469 | 0.04641 | -0.027 | 10.115
7 | 0.619 | 0.00836 | -0.069 | 74.003
7.5 | 0.524 | 0.05141 | -0.032 | 10.197
8 | 0.55 | 0.05897 | -0.029 | 9.327
8.5 | 0.578 | 0.0567 | -0.033 | 10.193
9 | 0.604 | 0.06292 | -0.032 | 9.604
9.5 | 0.631 | 0.07269 | -0.031 | 8.677
10 | 0.658 | 0.08718 | -0.033 | 7.547
10.5 | 0.685 | 0.09068 | -0.033 | 7.55
11 | 0.711 | 0.09359 | -0.033 | 7.599
11.5 | 0.737 | 0.12299 | -0.033 | 5.996
12 | 0.766 | 0.10377 | -0.035 | 7.379
12.5 | 0.792 | 0.10669 | -0.035 | 7.426
13 | 0.819 | 0.10933 | -0.036 | 7.49
13.5 | 0.848 | 0.11833 | -0.038 | 7.163
14 | 0.874 | 0.12037 | -0.038 | 7.258
14.5 | 0.9 | 0.12237 | -0.038 | 7.355
15 | 0.927 | 0.1293 | -0.038 | 7.169
15.5 | 0.956 | 0.13426 | -0.04 | 7.121
16 | 0.982 | 0.13833 | -0.04 | 7.099
16.5 | 1.008 | 0.14333 | -0.041 | 7.036
17 | 1.035 | 0.14688 | -0.041 | 7.048
17.5 | 1.063 | 0.15247 | -0.042 | 6.969
18 | 1.093 | 0.15935 | -0.044 | 6.858
18.5 | 1.117 | 0.16 | -0.043 | 6.979
19 | 1.143 | 0.16675 | -0.043 | 6.855
19.5 | 1.17 | 0.17194 | -0.044 | 6.804
20 | 1.197 | 0.17929 | -0.045 | 6.679

## 56. Re 2M Mach 0.50 (2)
BIGFOIL.COM POLAR EXPORT
HN-979D
HN-979D |  |  |  | Cl Max: | 1.1989 | at alpha= | 20 | deg
XFOIL ncrit=9 |  |  |  | L/D Max: | 110.99 | at alpha= | 2 | deg
Re: | 2000000 |  |  | Cd Min: | 0.31855 | at alpha= | 20 | deg
Mach: | 0.5 |  |  | Cl=0 at alpha= | -2.3375 | deg
|  |  |  | @ Cl=0.1, Cd= | 0.0049815
|  |  |  | @ Cl=0.4, Cd= | 0.0042961
|  |  |  | @ Cl=0.6, Cd= | 0.005507
alpha (deg) | Cl | Cd | Cm | Cl/Cd
-5 | -0.3439 | 0.03424 | -0.0627 | -10.0438
-4.5 | -0.2796 | 0.01941 | -0.0748 | -14.4049
-4 | -0.2169 | 0.0111 | -0.0753 | -19.5405
-3.5 | -0.1508 | 0.00786 | -0.0738 | -19.1858
-3 | -0.0853 | 0.00656 | -0.0723 | -13.003
-2.5 | -0.0207 | 0.0059 | -0.0708 | -3.5085
-2 | 0.043 | 0.00542 | -0.0697 | 7.9336
-1.5 | 0.1054 | 0.00494 | -0.0689 | 21.336
-1 | 0.1674 | 0.00457 | -0.0681 | 36.6302
-0.5 | 0.2291 | 0.00425 | -0.0675 | 53.9059
0 | 0.2906 | 0.00411 | -0.0667 | 70.7056
1.5 | 0.467 | 0.00441 | -0.0617 | 105.8957
2 | 0.5383 | 0.00485 | -0.0627 | 110.9897
2.5 | 0.5994 | 0.0055 | -0.0616 | 108.9818
3 | 0.6608 | 0.00622 | -0.0602 | 106.2379
3.5 | 0.721 | 0.0072 | -0.0585 | 100.1389
4 | 0.7827 | 0.00813 | -0.0566 | 96.2731
4.5 | 0.8453 | 0.00925 | -0.0539 | 91.3838
5 | 0.9023 | 0.01132 | -0.0496 | 79.7085
5.5 | 0.9499 | 0.01538 | -0.0436 | 61.762
6 | 0.9872 | 0.02152 | -0.0372 | 45.8736
6.5 | 1.0016 | 0.02955 | -0.0306 | 33.8951
7 | 0.9946 | 0.03794 | -0.0249 | 26.2151
7.5 | 0.9634 | 0.04519 | -0.0193 | 21.3189
8 | 0.9273 | 0.05481 | -0.0222 | 16.9184
8.5 | 0.9054 | 0.07077 | -0.0356 | 12.7936
9 | 0.8896 | 0.08539 | -0.0458 | 10.4181
9.5 | 0.8756 | 0.09888 | -0.0541 | 8.8552
10 | 0.8659 | 0.11237 | -0.0617 | 7.7058
10.5 | 0.8649 | 0.12452 | -0.0683 | 6.9459
11 | 0.8694 | 0.13635 | -0.0743 | 6.3762
11.5 | 0.8759 | 0.1481 | -0.0805 | 5.9142
12 | 0.8854 | 0.15972 | -0.0865 | 5.5435
12.5 | 0.8975 | 0.17074 | -0.0922 | 5.2565
13.5 | 0.9259 | 0.19207 | -0.1034 | 4.8206
14 | 0.9439 | 0.20227 | -0.1089 | 4.6665
14.5 | 0.9628 | 0.21229 | -0.1142 | 4.5353
15 | 0.9826 | 0.22228 | -0.1197 | 4.4206
15.5 | 1.003 | 0.23215 | -0.1251 | 4.3205
16 | 1.0238 | 0.24196 | -0.1306 | 4.2313
16.5 | 1.045 | 0.25169 | -0.1361 | 4.1519
17 | 1.0665 | 0.26138 | -0.1417 | 4.0803
17.5 | 1.0883 | 0.27102 | -0.1474 | 4.0156
18 | 1.1108 | 0.28067 | -0.1531 | 3.9577
18.5 | 1.1332 | 0.29025 | -0.1586 | 3.9042
19 | 1.1555 | 0.29984 | -0.1643 | 3.8537
19.5 | 1.1773 | 0.30926 | -0.17 | 3.8068
20 | 1.1989 | 0.31855 | -0.1757 | 3.7636

## 57. Re 3M Mach 0.00 (1)
BIGFOIL.COM POLAR EXPORT
HN-979D
HN-979D |  |  |  | Cl Max: | 0.866 | at alpha= | 6.5 | deg
JavaFoil+Calcfoil stall+Eppler ext transition |  |  |  | L/D Max: | 134.955 | at alpha= | 6 | deg
Re: | 3000000 |  |  | Cd Min: | 0.00472 | at alpha= | 1.5 | deg
Mach: | 0 |  |  | Cl=0 at alpha= | -2.3246 | deg
|  |  |  | @ Cl=0.1, Cd= | 0.0057758
|  |  |  | @ Cl=0.4, Cd= | 0.004727
|  |  |  | @ Cl=0.6, Cd= | 0.0735
alpha (deg) | Cl | Cd | Cm | Cl/Cd
-13 | -0.214 | 0.0882 | -0.023 | -2.425
-12.5 | -0.23 | 0.08345 | -0.023 | -2.755
-12 | -0.247 | 0.07858 | -0.023 | -3.14
-11.5 | -0.264 | 0.0747 | -0.023 | -3.533
-11 | -0.281 | 0.07059 | -0.023 | -3.984
-10.5 | -0.298 | 0.0668 | -0.023 | -4.463
-10 | -0.314 | 0.06339 | -0.022 | -4.949
-9.5 | -0.328 | 0.0599 | -0.022 | -5.47
-9 | -0.339 | 0.0566 | -0.022 | -5.983
-8.5 | -0.346 | 0.05324 | -0.022 | -6.495
-8 | -0.348 | 0.04992 | -0.022 | -6.976
-7.5 | -0.345 | 0.04674 | -0.022 | -7.378
-7 | -0.335 | 0.04374 | -0.023 | -7.663
-6.5 | -0.319 | 0.04096 | -0.024 | -7.789
-6 | -0.295 | 0.03844 | -0.025 | -7.662
-5.5 | -0.327 | 0.00703 | -0.053 | -46.55
-5 | -0.284 | 0.00684 | -0.053 | -41.525
-4.5 | -0.236 | 0.0067 | -0.053 | -35.287
-4 | -0.186 | 0.0071 | -0.054 | -26.149
-3.5 | -0.132 | 0.0069 | -0.054 | -19.145
-3 | -0.077 | 0.00673 | -0.054 | -11.396
-2.5 | -0.02 | 0.00738 | -0.055 | -2.734
-2 | 0.037 | 0.00636 | -0.055 | 5.837
-1.5 | 0.095 | 0.00581 | -0.055 | 16.304
-1 | 0.152 | 0.00542 | -0.055 | 28.099
-0.5 | 0.21 | 0.00512 | -0.056 | 41.002
0 | 0.268 | 0.00492 | -0.056 | 54.415
0.5 | 0.325 | 0.0048 | -0.056 | 67.713
1 | 0.383 | 0.00473 | -0.056 | 80.891
1.5 | 0.44 | 0.00472 | -0.057 | 93.158
2 | 0.497 | 0.00473 | -0.057 | 105.089
2.5 | 0.554 | 0.0048 | -0.057 | 115.4
3 | 0.61 | 0.00501 | -0.057 | 121.724
3.5 | 0.664 | 0.00522 | -0.058 | 127.207
4 | 0.716 | 0.00615 | -0.058 | 116.375
4.5 | 0.763 | 0.00595 | -0.058 | 128.197
5 | 0.802 | 0.00606 | -0.058 | 132.361
5.5 | 0.834 | 0.0062 | -0.059 | 134.412
6 | 0.855 | 0.00634 | -0.059 | 134.955
6.5 | 0.866 | 0.00645 | -0.059 | 134.216
7 | 0.865 | 0.00665 | -0.059 | 129.991
7.5 | 0.852 | 0.00686 | -0.06 | 124.191
8 | 0.83 | 0.00708 | -0.06 | 117.167
8.5 | 0.798 | 0.00725 | -0.06 | 110.076
9 | 0.76 | 0.00761 | -0.06 | 99.804
9.5 | 0.714 | 0.01197 | -0.06 | 59.671
10 | 0.559 | 0.05061 | -0.042 | 11.039
10.5 | 0.508 | 0.06228 | -0.036 | 8.156
11 | 0.467 | 0.06872 | -0.033 | 6.793
11.5 | 0.43 | 0.0735 | -0.033 | 5.846

## 58. Re 3M Mach 0.00 (2)
BIGFOIL.COM POLAR EXPORT
HN-979D
HN-979D |  |  |  | Cl Max: | 1.2551 | at alpha= | 10.5 | deg
XFOIL ncrit=9 |  |  |  | L/D Max: | 107.528 | at alpha= | 3 | deg
Re: | 3000000 |  |  | Cd Min: | 0.07836 | at alpha= | 12.5 | deg
Mach: | 0 |  |  | Cl=0 at alpha= | -99 | deg
|  |  |  | @ Cl=0.1, Cd= | 0.00388
|  |  |  | @ Cl=0.4, Cd= | 0.004099
|  |  |  | @ Cl=0.6, Cd= | 0.0057604
alpha (deg) | Cl | Cd | Cm | Cl/Cd
0 | 0.2513 | 0.00388 | -0.0585 | 64.768
0.5 | 0.3048 | 0.00387 | -0.0581 | 78.7597
1 | 0.3578 | 0.00396 | -0.0576 | 90.3535
1.5 | 0.4094 | 0.00413 | -0.0568 | 99.1283
2 | 0.457 | 0.00428 | -0.0548 | 106.7757
2.5 | 0.517 | 0.00481 | -0.0561 | 107.4844
3 | 0.5699 | 0.0053 | -0.0557 | 107.5283
3.5 | 0.6209 | 0.00608 | -0.0551 | 102.1217
4 | 0.6735 | 0.00665 | -0.0546 | 101.2782
4.5 | 0.7262 | 0.00719 | -0.0541 | 101.0014
5.5 | 0.8308 | 0.00849 | -0.0528 | 97.8563
6 | 0.8822 | 0.00928 | -0.052 | 95.0647
6.5 | 0.9325 | 0.01024 | -0.051 | 91.0645
7 | 0.9815 | 0.01138 | -0.0499 | 86.2478
7.5 | 1.031 | 0.01235 | -0.049 | 83.4818
8 | 1.0788 | 0.01355 | -0.0479 | 79.6162
8.5 | 1.1194 | 0.01614 | -0.0456 | 69.3556
9 | 1.1686 | 0.01679 | -0.045 | 69.601
9.5 | 1.2147 | 0.01796 | -0.0438 | 67.6336
10 | 1.2482 | 0.02134 | -0.0409 | 58.4911
10.5 | 1.2551 | 0.02865 | -0.035 | 43.808
11 | 1.1714 | 0.04349 | -0.0214 | 26.9349
11.5 | 1.1296 | 0.05085 | -0.0177 | 22.2144
12 | 1.079 | 0.06524 | -0.0263 | 16.5389
12.5 | 1.0761 | 0.07836 | -0.0371 | 13.7328

## 59. Re 3M Mach 0.10 (1)
BIGFOIL.COM POLAR EXPORT
HN-979D
HN-979D |  |  |  | Cl Max: | 0.863 | at alpha= | 6.5 | deg
JavaFoil+Calcfoil stall+Eppler ext transition |  |  |  | L/D Max: | 134.375 | at alpha= | 6 | deg
Re: | 3000000 |  |  | Cd Min: | 0.00473 | at alpha= | 1.5 | deg
Mach: | 0.1 |  |  | Cl=0 at alpha= | -2.3246 | deg
|  |  |  | @ Cl=0.1, Cd= | 0.0057964
|  |  |  | @ Cl=0.4, Cd= | 0.07493
|  |  |  | @ Cl=0.6, Cd= | 0.07493
alpha (deg) | Cl | Cd | Cm | Cl/Cd
-13 | -0.18 | 0.0885 | -0.023 | -2.038
-12.5 | -0.198 | 0.08345 | -0.023 | -2.37
-12 | -0.216 | 0.079 | -0.023 | -2.737
-11.5 | -0.236 | 0.07483 | -0.023 | -3.147
-11 | -0.255 | 0.07082 | -0.023 | -3.603
-10.5 | -0.275 | 0.06691 | -0.023 | -4.107
-10 | -0.293 | 0.06333 | -0.023 | -4.634
-9.5 | -0.31 | 0.05987 | -0.022 | -5.186
-9 | -0.325 | 0.05661 | -0.022 | -5.736
-8.5 | -0.335 | 0.05357 | -0.022 | -6.255
-8 | -0.34 | 0.0501 | -0.022 | -6.795
-7.5 | -0.34 | 0.04683 | -0.022 | -7.254
-7 | -0.332 | 0.04388 | -0.023 | -7.567
-6.5 | -0.317 | 0.04109 | -0.024 | -7.727
-6 | -0.294 | 0.03849 | -0.025 | -7.641
-5.5 | -0.327 | 0.00704 | -0.053 | -46.518
-5 | -0.285 | 0.00686 | -0.053 | -41.456
-4.5 | -0.237 | 0.00671 | -0.054 | -35.368
-4 | -0.186 | 0.00709 | -0.054 | -26.256
-3.5 | -0.133 | 0.0069 | -0.054 | -19.235
-3 | -0.077 | 0.00673 | -0.055 | -11.457
-2.5 | -0.02 | 0.0074 | -0.055 | -2.741
-2 | 0.037 | 0.00638 | -0.055 | 5.848
-1.5 | 0.095 | 0.00583 | -0.055 | 16.341
-1 | 0.153 | 0.00544 | -0.056 | 28.167
-0.5 | 0.211 | 0.00514 | -0.056 | 41.104
0 | 0.269 | 0.00493 | -0.056 | 54.536
0.5 | 0.327 | 0.00481 | -0.056 | 67.916
1 | 0.384 | 0.00474 | -0.057 | 81.117
1.5 | 0.442 | 0.00473 | -0.057 | 93.414
2 | 0.5 | 0.00475 | -0.057 | 105.268
2.5 | 0.557 | 0.00482 | -0.057 | 115.6
3 | 0.613 | 0.00503 | -0.058 | 121.782
3.5 | 0.667 | 0.00524 | -0.058 | 127.265
4 | 0.719 | 0.00617 | -0.058 | 116.566
4.5 | 0.766 | 0.00597 | -0.058 | 128.3
5 | 0.805 | 0.00608 | -0.059 | 132.373
5.5 | 0.835 | 0.00623 | -0.059 | 134.071
6 | 0.855 | 0.00637 | -0.059 | 134.375
6.5 | 0.863 | 0.00649 | -0.059 | 132.992
7 | 0.859 | 0.0067 | -0.06 | 128.213
7.5 | 0.842 | 0.00692 | -0.06 | 121.765
8 | 0.814 | 0.00714 | -0.06 | 114.022
8.5 | 0.777 | 0.00732 | -0.06 | 106.154
9 | 0.732 | 0.0077 | -0.061 | 95.079
9.5 | 0.677 | 0.01368 | -0.06 | 49.511
10 | 0.517 | 0.05648 | -0.039 | 9.157
10.5 | 0.469 | 0.0645 | -0.034 | 7.266
11 | 0.426 | 0.06978 | -0.033 | 6.102
11.5 | 0.385 | 0.07493 | -0.032 | 5.14

## 60. Re 3M Mach 0.10 (2)
BIGFOIL.COM POLAR EXPORT
HN-979D
HN-979D |  |  |  | Cl Max: | 1.0366 | at alpha= | 7.5 | deg
XFOIL ncrit=9 |  |  |  | L/D Max: | 107.598 | at alpha= | 2.5 | deg
Re: | 3000000 |  |  | Cd Min: | 0.01262 | at alpha= | 7.5 | deg
Mach: | 0.1 |  |  | Cl=0 at alpha= | -99 | deg
|  |  |  | @ Cl=0.1, Cd= | 0.00389
|  |  |  | @ Cl=0.4, Cd= | 0.004102
|  |  |  | @ Cl=0.6, Cd= | 0.0057428
alpha (deg) | Cl | Cd | Cm | Cl/Cd
0 | 0.2526 | 0.00389 | -0.0587 | 64.9357
0.5 | 0.3063 | 0.00388 | -0.0583 | 78.9433
1 | 0.3597 | 0.00397 | -0.0579 | 90.6045
1.5 | 0.4116 | 0.00414 | -0.057 | 99.4203
2 | 0.4593 | 0.0043 | -0.0551 | 106.814
2.5 | 0.5197 | 0.00483 | -0.0563 | 107.5983
3 | 0.5728 | 0.00533 | -0.0559 | 107.4672
3.5 | 0.6242 | 0.00611 | -0.0552 | 102.1604
4 | 0.6771 | 0.00669 | -0.0547 | 101.2108
4.5 | 0.7303 | 0.00723 | -0.0542 | 101.0097
5 | 0.7825 | 0.00798 | -0.0534 | 98.0576
5.5 | 0.8355 | 0.00856 | -0.0528 | 97.6051
6 | 0.8871 | 0.0094 | -0.0519 | 94.3723
6.5 | 0.9375 | 0.01043 | -0.0508 | 89.8849
7 | 0.9867 | 0.01163 | -0.0495 | 84.8409
7.5 | 1.0366 | 0.01262 | -0.0485 | 82.1395

## 61. Re 3M Mach 0.25 (1)
BIGFOIL.COM POLAR EXPORT
HN-979D
HN-979D |  |  |  | Cl Max: | 0.849 | at alpha= | 6 | deg
JavaFoil+Calcfoil stall+Eppler ext transition |  |  |  | L/D Max: | 131.936 | at alpha= | 5 | deg
Re: | 3000000 |  |  | Cd Min: | 0.00479 | at alpha= | 1.5 | deg
Mach: | 0.25 |  |  | Cl=0 at alpha= | -2.322 | deg
|  |  |  | @ Cl=0.1, Cd= | 0.07335
|  |  |  | @ Cl=0.4, Cd= | 0.07335
|  |  |  | @ Cl=0.6, Cd= | 0.07335
alpha (deg) | Cl | Cd | Cm | Cl/Cd
-12 | -0.054 | 0.07909 | -0.025 | -0.679
-11.5 | -0.051 | 0.07397 | -0.025 | -0.689
-11 | -0.048 | 0.071 | -0.025 | -0.679
-10.5 | -0.045 | 0.06712 | -0.025 | -0.677
-10 | -0.065 | 0.06342 | -0.025 | -1.029
-9.5 | -0.145 | 0.06008 | -0.024 | -2.419
-9 | -0.196 | 0.05686 | -0.024 | -3.45
-8.5 | -0.238 | 0.05385 | -0.023 | -4.419
-8 | -0.271 | 0.05124 | -0.023 | -5.286
-7.5 | -0.293 | 0.04812 | -0.022 | -6.094
-7 | -0.304 | 0.04478 | -0.022 | -6.789
-6.5 | -0.303 | 0.04189 | -0.023 | -7.231
-6 | -0.288 | 0.03892 | -0.026 | -7.405
-5.5 | -0.263 | 0.03625 | -0.028 | -7.259
-5 | -0.287 | 0.00699 | -0.055 | -41.026
-4.5 | -0.241 | 0.00681 | -0.055 | -35.375
-4 | -0.19 | 0.00723 | -0.056 | -26.278
-3.5 | -0.136 | 0.007 | -0.056 | -19.396
-3 | -0.079 | 0.00683 | -0.056 | -11.578
-2.5 | -0.021 | 0.00749 | -0.056 | -2.782
-2 | 0.038 | 0.00652 | -0.057 | 5.878
-1.5 | 0.098 | 0.00592 | -0.057 | 16.51
-1 | 0.157 | 0.00553 | -0.057 | 28.454
-0.5 | 0.217 | 0.00521 | -0.057 | 41.643
0 | 0.276 | 0.005 | -0.058 | 55.253
0.5 | 0.336 | 0.00487 | -0.058 | 68.959
1 | 0.395 | 0.0048 | -0.058 | 82.314
1.5 | 0.454 | 0.00479 | -0.059 | 94.845
2 | 0.513 | 0.00482 | -0.059 | 106.483
2.5 | 0.572 | 0.0049 | -0.059 | 116.735
3 | 0.629 | 0.00512 | -0.059 | 122.861
3.5 | 0.684 | 0.00537 | -0.06 | 127.389
4 | 0.737 | 0.00626 | -0.06 | 117.714
4.5 | 0.783 | 0.00608 | -0.06 | 128.952
5 | 0.819 | 0.00621 | -0.06 | 131.936
5.5 | 0.842 | 0.00639 | -0.061 | 131.809
6 | 0.849 | 0.00653 | -0.061 | 130.142
6.5 | 0.837 | 0.00671 | -0.061 | 124.726
7 | 0.804 | 0.00695 | -0.061 | 115.622
7.5 | 0.749 | 0.0072 | -0.062 | 104.002
8 | 0.674 | 0.00739 | -0.062 | 91.15
8.5 | 0.58 | 0.0115 | -0.062 | 50.395
9 | 0.389 | 0.05301 | -0.037 | 7.337
9.5 | 0.293 | 0.05817 | -0.035 | 5.041
10 | 0.184 | 0.06342 | -0.033 | 2.9
10.5 | 0.072 | 0.06827 | -0.032 | 1.055
11 | 0.075 | 0.07335 | -0.031 | 1.019

## 62. Re 3M Mach 0.25 (2)
BIGFOIL.COM POLAR EXPORT
HN-979D
HN-979D |  |  |  | Cl Max: | 1.0961 | at alpha= | 8.5 | deg
XFOIL ncrit=9 |  |  |  | L/D Max: | 108.659 | at alpha= | 2.5 | deg
Re: | 3000000 |  |  | Cd Min: | 0.17268 | at alpha= | 13.5 | deg
Mach: | 0.25 |  |  | Cl=0 at alpha= | -2.342 | deg
|  |  |  | @ Cl=0.1, Cd= | 0.0045116
|  |  |  | @ Cl=0.4, Cd= | 0.0041408
|  |  |  | @ Cl=0.6, Cd= | 0.0056071
alpha (deg) | Cl | Cd | Cm | Cl/Cd
-9 | -0.5016 | 0.09531 | -0.0104 | -5.2628
-8.5 | -0.4969 | 0.08714 | -0.0138 | -5.7023
-8 | -0.4893 | 0.0801 | -0.0169 | -6.1086
-7.5 | -0.4952 | 0.07322 | -0.0191 | -6.7632
-7 | -0.5003 | 0.06468 | -0.0255 | -7.735
-6.5 | -0.4682 | 0.05105 | -0.0416 | -9.1714
-6 | -0.4125 | 0.03573 | -0.0559 | -11.5449
-5.5 | -0.3653 | 0.01758 | -0.0629 | -20.7793
-5 | -0.3033 | 0.00976 | -0.0648 | -31.0758
-4.5 | -0.2456 | 0.00725 | -0.0644 | -33.8759
-4 | -0.1869 | 0.00619 | -0.0642 | -30.1939
-3.5 | -0.1298 | 0.00577 | -0.0636 | -22.4957
-3 | -0.0736 | 0.00543 | -0.0628 | -13.5543
-2.5 | -0.0176 | 0.00517 | -0.0622 | -3.4043
-2 | 0.0381 | 0.00491 | -0.0616 | 7.7597
-1.5 | 0.0934 | 0.00454 | -0.0612 | 20.5727
-1 | 0.1491 | 0.0043 | -0.0609 | 34.6744
-0.5 | 0.2043 | 0.00407 | -0.0605 | 50.1966
0 | 0.2597 | 0.00396 | -0.0602 | 65.5808
0.5 | 0.315 | 0.00394 | -0.0598 | 79.9492
1 | 0.37 | 0.00404 | -0.0593 | 91.5842
1.5 | 0.4236 | 0.00422 | -0.0584 | 100.3791
2 | 0.4729 | 0.00439 | -0.0564 | 107.7221
2.5 | 0.5346 | 0.00492 | -0.0575 | 108.6585
3 | 0.5894 | 0.00545 | -0.0569 | 108.1468
3.5 | 0.6427 | 0.00624 | -0.0561 | 102.9968
4 | 0.6974 | 0.00685 | -0.0554 | 101.8102
4.5 | 0.752 | 0.00751 | -0.0546 | 100.1332
5 | 0.8069 | 0.00825 | -0.0536 | 97.8061
5.5 | 0.8614 | 0.00902 | -0.0525 | 95.4989
6 | 0.9135 | 0.01025 | -0.0508 | 89.122
6.5 | 0.9641 | 0.01174 | -0.0489 | 82.121
7 | 1.0142 | 0.01333 | -0.047 | 76.084
7.5 | 1.0542 | 0.01706 | -0.0435 | 61.7937
8 | 1.0945 | 0.0206 | -0.0403 | 53.1311
8.5 | 1.0961 | 0.03093 | -0.0331 | 35.4381
9 | 1.0579 | 0.04506 | -0.0253 | 23.4776
9.5 | 1.0147 | 0.05326 | -0.0189 | 19.0518
10 | 0.9731 | 0.06325 | -0.0218 | 15.385
10.5 | 0.9495 | 0.08142 | -0.0367 | 11.6618
11 | 0.9216 | 0.10036 | -0.0484 | 9.1829
11.5 | 0.898 | 0.1172 | -0.0577 | 7.6621
12 | 0.8815 | 0.13336 | -0.066 | 6.6099
13 | 0.8733 | 0.16236 | -0.0796 | 5.3788
13.5 | 0.8822 | 0.17268 | -0.0848 | 5.1089

## 63. Re 3M Mach 0.50 (1)
BIGFOIL.COM POLAR EXPORT
HN-979D
HN-979D |  |  |  | Cl Max: | 1.201 | at alpha= | 20 | deg
JavaFoil+Calcfoil stall+Eppler ext transition |  |  |  | L/D Max: | 125.879 | at alpha= | 3.5 | deg
Re: | 3000000 |  |  | Cd Min: | 0.00506 | at alpha= | 1.5 | deg
Mach: | 0.5 |  |  | Cl=0 at alpha= | -2.3258 | deg
|  |  |  | @ Cl=0.1, Cd= | 0.0064209
|  |  |  | @ Cl=0.4, Cd= | 0.0051151
|  |  |  | @ Cl=0.6, Cd= | 0.057297
alpha (deg) | Cl | Cd | Cm | Cl/Cd
-20 | -0.906 | 0.16719 | -0.029 | -5.418
-19.5 | -0.881 | 0.16328 | -0.029 | -5.395
-19 | -0.856 | 0.15727 | -0.029 | -5.445
-18.5 | -0.832 | 0.15095 | -0.029 | -5.511
-18 | -0.807 | 0.14639 | -0.03 | -5.515
-17.5 | -0.783 | 0.1421 | -0.03 | -5.507
-17 | -0.756 | 0.13782 | -0.029 | -5.488
-16.5 | -0.731 | 0.13295 | -0.029 | -5.501
-16 | -0.707 | 0.12901 | -0.029 | -5.477
-15.5 | -0.682 | 0.12478 | -0.029 | -5.463
-15 | -0.657 | 0.11994 | -0.029 | -5.477
-14.5 | -0.63 | 0.1151 | -0.028 | -5.476
-14 | -0.605 | 0.10946 | -0.028 | -5.528
-13.5 | -0.58 | 0.10589 | -0.028 | -5.477
-13 | -0.555 | 0.10188 | -0.028 | -5.446
-12.5 | -0.529 | 0.09886 | -0.028 | -5.353
-12 | -0.503 | 0.08706 | -0.028 | -5.782
-11.5 | -0.478 | 0.07804 | -0.028 | -6.126
-11 | -0.453 | 0.07149 | -0.028 | -6.333
-10.5 | -0.427 | 0.06597 | -0.029 | -6.477
-10 | -0.401 | 0.07342 | -0.027 | -5.457
-9.5 | -0.375 | 0.06426 | -0.027 | -5.838
-9 | -0.35 | 0.05727 | -0.029 | -6.11
-8.5 | -0.325 | 0.05201 | -0.031 | -6.248
-8 | -0.298 | 0.05347 | -0.027 | -5.565
-7.5 | -0.271 | 0.05106 | -0.026 | -5.313
-7 | -0.246 | 0.0461 | -0.027 | -5.326
-6.5 | -0.22 | 0.04185 | -0.031 | -5.263
-6 | -0.193 | 0.04108 | -0.028 | -4.71
-5.5 | -0.167 | 0.03887 | -0.026 | -4.299
-5 | -0.141 | 0.0364 | -0.027 | -3.872
-4.5 | -0.218 | 0.0072 | -0.062 | -30.289
-4 | -0.198 | 0.00703 | -0.062 | -28.14
-3.5 | -0.147 | 0.00742 | -0.062 | -19.851
-3 | -0.087 | 0.00715 | -0.063 | -12.215
-2.5 | -0.023 | 0.00785 | -0.063 | -2.952
-2 | 0.043 | 0.00668 | -0.063 | 6.4
-1.5 | 0.109 | 0.00638 | -0.064 | 17.141
-1 | 0.176 | 0.00588 | -0.064 | 29.923
-0.5 | 0.242 | 0.00553 | -0.064 | 43.859
0 | 0.309 | 0.00529 | -0.065 | 58.371
0.5 | 0.375 | 0.00513 | -0.065 | 73.205
1 | 0.442 | 0.00509 | -0.065 | 86.83
1.5 | 0.508 | 0.00506 | -0.065 | 100.393
2 | 0.574 | 0.00513 | -0.066 | 111.835
2.5 | 0.639 | 0.0053 | -0.066 | 120.526
3 | 0.701 | 0.0056 | -0.066 | 125.162
3.5 | 0.76 | 0.00603 | -0.067 | 125.879
4 | 0.811 | 0.00675 | -0.067 | 120.154
4.5 | 0.839 | 0.00674 | -0.067 | 124.561
5 | 0.79 | 0.00694 | -0.067 | 113.827
5.5 | 0.519 | 0.00718 | -0.068 | 72.309
6 | 0.552 | 0.00737 | -0.068 | 74.932
6.5 | 0.47 | 0.04473 | -0.03 | 10.511
7 | 0.619 | 0.00787 | -0.069 | 78.622
7.5 | 0.529 | 0.04829 | -0.038 | 10.946
8 | 0.55 | 0.05672 | -0.03 | 9.7
8.5 | 0.588 | 0.05113 | -0.043 | 11.494
9 | 0.606 | 0.06038 | -0.034 | 10.032
9.5 | 0.631 | 0.06885 | -0.033 | 9.168
10 | 0.659 | 0.06547 | -0.034 | 10.062
10.5 | 0.685 | 0.07189 | -0.034 | 9.531
11 | 0.712 | 0.08021 | -0.034 | 8.873
11.5 | 0.738 | 0.10972 | -0.033 | 6.723
12 | 0.766 | 0.0957 | -0.036 | 8.004
12.5 | 0.793 | 0.10069 | -0.036 | 7.872
13 | 0.819 | 0.1033 | -0.036 | 7.931
13.5 | 0.848 | 0.11046 | -0.039 | 7.68
14 | 0.874 | 0.11214 | -0.038 | 7.795
14.5 | 0.901 | 0.11602 | -0.038 | 7.762
15 | 0.928 | 0.12006 | -0.039 | 7.727
15.5 | 0.957 | 0.12561 | -0.041 | 7.621
16 | 0.982 | 0.13021 | -0.041 | 7.544
16.5 | 1.009 | 0.13501 | -0.041 | 7.474
17 | 1.036 | 0.13838 | -0.041 | 7.487
17.5 | 1.065 | 0.14438 | -0.043 | 7.378
18 | 1.093 | 0.15093 | -0.044 | 7.244
18.5 | 1.117 | 0.15284 | -0.043 | 7.311
19 | 1.144 | 0.15875 | -0.044 | 7.206
19.5 | 1.171 | 0.16307 | -0.044 | 7.181
20 | 1.201 | 0.16833 | -0.046 | 7.132

## 64. Re 3M Mach 0.50 (2)
BIGFOIL.COM POLAR EXPORT
HN-979D
HN-979D |  |  |  | Cl Max: | 1.1987 | at alpha= | 20 | deg
XFOIL ncrit=9 |  |  |  | L/D Max: | 113.07 | at alpha= | 2.5 | deg
Re: | 3000000 |  |  | Cd Min: | 0.3185 | at alpha= | 20 | deg
Mach: | 0.5 |  |  | Cl=0 at alpha= | -2.3084 | deg
|  |  |  | @ Cl=0.1, Cd= | 0.0048842
|  |  |  | @ Cl=0.4, Cd= | 0.0043106
|  |  |  | @ Cl=0.6, Cd= | 0.0053069
alpha (deg) | Cl | Cd | Cm | Cl/Cd
-20 | -0.8488 | 0.27909 | 0.0695 | -3.0413
-19.5 | -0.8272 | 0.27073 | 0.0646 | -3.0554
-19 | -0.8055 | 0.26243 | 0.0598 | -3.0694
-18.5 | -0.7841 | 0.25418 | 0.0551 | -3.0848
-18 | -0.7628 | 0.24597 | 0.0505 | -3.1012
-17.5 | -0.7416 | 0.23775 | 0.0461 | -3.1192
-17 | -0.7208 | 0.22958 | 0.0417 | -3.1396
-16.5 | -0.7004 | 0.22149 | 0.0376 | -3.1622
-16 | -0.6803 | 0.21349 | 0.0335 | -3.1866
-15.5 | -0.6606 | 0.20529 | 0.0296 | -3.2179
-15 | -0.6414 | 0.19727 | 0.0258 | -3.2514
-14.5 | -0.6231 | 0.18913 | 0.0222 | -3.2946
-14 | -0.6056 | 0.18118 | 0.0189 | -3.3425
-13.5 | -0.5914 | 0.17249 | 0.0156 | -3.4286
-13 | -0.5756 | 0.16482 | 0.0126 | -3.4923
-12.5 | -0.5605 | 0.15724 | 0.0097 | -3.5646
-12 | -0.5458 | 0.14973 | 0.0068 | -3.6452
-11.5 | -0.532 | 0.14209 | 0.0041 | -3.7441
-11 | -0.5191 | 0.13429 | 0.0013 | -3.8655
-10.5 | -0.5047 | 0.12642 | -0.0015 | -3.9922
-10 | -0.4963 | 0.11848 | -0.0041 | -4.1889
-9.5 | -0.4871 | 0.11033 | -0.0069 | -4.4149
-9 | -0.4748 | 0.1026 | -0.0098 | -4.6277
-8 | -0.4642 | 0.0862 | -0.0162 | -5.3852
-7.5 | -0.4591 | 0.07921 | -0.019 | -5.796
-7 | -0.4563 | 0.07266 | -0.0212 | -6.2799
-6.5 | -0.4664 | 0.06692 | -0.0208 | -6.9695
-5.5 | -0.3816 | 0.045 | -0.0541 | -8.48
-5 | -0.3295 | 0.02951 | -0.0713 | -11.1657
-4 | -0.2146 | 0.00974 | -0.0754 | -22.0329
-3.5 | -0.154 | 0.00672 | -0.0729 | -22.9167
-3 | -0.0893 | 0.00592 | -0.0712 | -15.0845
-2.5 | -0.0246 | 0.00546 | -0.0698 | -4.5055
-2 | 0.0396 | 0.00519 | -0.0688 | 7.6301
-1.5 | 0.1028 | 0.00487 | -0.068 | 21.1088
-1 | 0.1655 | 0.00456 | -0.0675 | 36.2939
0 | 0.2907 | 0.00423 | -0.0666 | 68.7234
0.5 | 0.3531 | 0.00422 | -0.066 | 83.673
1 | 0.4152 | 0.00434 | -0.0653 | 95.6682
1.5 | 0.4763 | 0.00457 | -0.0643 | 104.2232
2 | 0.5344 | 0.0048 | -0.0623 | 111.3333
2.5 | 0.6004 | 0.00531 | -0.0621 | 113.0697
3 | 0.6628 | 0.00597 | -0.0609 | 111.0218
3.5 | 0.7245 | 0.0068 | -0.0593 | 106.5441
4 | 0.7875 | 0.00761 | -0.0575 | 103.4823
4.5 | 0.8513 | 0.00859 | -0.055 | 99.1036
5 | 0.9107 | 0.01035 | -0.0511 | 87.9903
5.5 | 0.9619 | 0.01367 | -0.0456 | 70.3658
6 | 0.9943 | 0.02042 | -0.0385 | 48.6925
6.5 | 1.0091 | 0.02858 | -0.0316 | 35.3079
7 | 1.0008 | 0.03758 | -0.0255 | 26.6312
7.5 | 0.9681 | 0.04528 | -0.0194 | 21.3803
8 | 0.9315 | 0.05447 | -0.0213 | 17.1012
8.5 | 0.9071 | 0.07013 | -0.0349 | 12.9346
9 | 0.8914 | 0.08508 | -0.0454 | 10.4772
9.5 | 0.8799 | 0.09826 | -0.0534 | 8.9548
10 | 0.8731 | 0.1111 | -0.0608 | 7.8587
10.5 | 0.8713 | 0.1235 | -0.0677 | 7.0551
11 | 0.8748 | 0.13522 | -0.0741 | 6.4695
11.5 | 0.8811 | 0.14693 | -0.0803 | 5.9967
12 | 0.8907 | 0.15825 | -0.0863 | 5.6284
12.5 | 0.901 | 0.17037 | -0.0925 | 5.2885
13 | 0.9108 | 0.18234 | -0.0987 | 4.9951
13.5 | 0.9278 | 0.19276 | -0.1042 | 4.8132
14 | 0.9462 | 0.20294 | -0.1097 | 4.6625
14.5 | 0.967 | 0.21306 | -0.1151 | 4.5386
15 | 0.9869 | 0.22301 | -0.1206 | 4.4254
15.5 | 1.0074 | 0.23278 | -0.1261 | 4.3277
16 | 1.0282 | 0.2424 | -0.1315 | 4.2417
16.5 | 1.0493 | 0.25191 | -0.137 | 4.1654
17 | 1.0705 | 0.26128 | -0.1425 | 4.0971
17.5 | 1.0918 | 0.27053 | -0.148 | 4.0358
18 | 1.1118 | 0.28031 | -0.1536 | 3.9663
18.5 | 1.1335 | 0.2898 | -0.1592 | 3.9113
19 | 1.1553 | 0.29941 | -0.1649 | 3.8586
19.5 | 1.177 | 0.30895 | -0.1706 | 3.8097
20 | 1.1987 | 0.3185 | -0.1763 | 3.7636

## 65. Re 4M Mach 0.00 (1)
BIGFOIL.COM POLAR EXPORT
HN-979D
HN-979D |  |  |  | Cl Max: | 0.866 | at alpha= | 6.5 | deg
JavaFoil+Calcfoil stall+Eppler ext transition |  |  |  | L/D Max: | 141.409 | at alpha= | 6 | deg
Re: | 4000000 |  |  | Cd Min: | 0.00482 | at alpha= | 1.5 | deg
Mach: | 0 |  |  | Cl=0 at alpha= | -2.3246 | deg
|  |  |  | @ Cl=0.1, Cd= | 0.0059649
|  |  |  | @ Cl=0.4, Cd= | 0.0048481
|  |  |  | @ Cl=0.6, Cd= | 0.06857
alpha (deg) | Cl | Cd | Cm | Cl/Cd
-11.5 | -0.264 | 0.07315 | -0.024 | -3.612
-11 | -0.281 | 0.06921 | -0.024 | -4.067
-10.5 | -0.298 | 0.06532 | -0.024 | -4.569
-10 | -0.314 | 0.06204 | -0.024 | -5.064
-9.5 | -0.328 | 0.05867 | -0.024 | -5.592
-9 | -0.339 | 0.05559 | -0.023 | -6.099
-8.5 | -0.346 | 0.05235 | -0.023 | -6.613
-8 | -0.349 | 0.04892 | -0.024 | -7.13
-7.5 | -0.346 | 0.04564 | -0.024 | -7.575
-7 | -0.338 | 0.04158 | -0.028 | -8.12
-6.5 | -0.397 | 0.00723 | -0.052 | -54.83
-6 | -0.366 | 0.00702 | -0.053 | -52.137
-5.5 | -0.327 | 0.00686 | -0.053 | -47.687
-5 | -0.284 | 0.00671 | -0.053 | -42.305
-4.5 | -0.236 | 0.00714 | -0.053 | -33.119
-4 | -0.186 | 0.00693 | -0.054 | -26.774
-3.5 | -0.132 | 0.00676 | -0.054 | -19.532
-3 | -0.077 | 0.00768 | -0.054 | -9.988
-2.5 | -0.02 | 0.00728 | -0.055 | -2.773
-2 | 0.037 | 0.00653 | -0.055 | 5.681
-1.5 | 0.095 | 0.006 | -0.055 | 15.775
-1 | 0.152 | 0.0056 | -0.055 | 27.24
-0.5 | 0.21 | 0.00534 | -0.056 | 39.356
0 | 0.268 | 0.0051 | -0.056 | 52.433
0.5 | 0.325 | 0.00495 | -0.056 | 65.676
1 | 0.383 | 0.00486 | -0.056 | 78.708
1.5 | 0.44 | 0.00482 | -0.057 | 91.321
2 | 0.497 | 0.00483 | -0.057 | 102.883
2.5 | 0.554 | 0.00491 | -0.057 | 112.779
3 | 0.61 | 0.00507 | -0.057 | 120.166
3.5 | 0.664 | 0.00528 | -0.058 | 125.609
4 | 0.716 | 0.00601 | -0.058 | 119.043
4.5 | 0.763 | 0.00592 | -0.058 | 128.932
5 | 0.802 | 0.00578 | -0.058 | 138.784
5.5 | 0.834 | 0.00592 | -0.059 | 140.925
6 | 0.855 | 0.00605 | -0.059 | 141.409
6.5 | 0.866 | 0.00616 | -0.059 | 140.547
7 | 0.865 | 0.00637 | -0.059 | 135.855
7.5 | 0.852 | 0.00657 | -0.06 | 129.829
8 | 0.83 | 0.00677 | -0.06 | 122.489
8.5 | 0.798 | 0.00701 | -0.06 | 113.917
9 | 0.76 | 0.00718 | -0.06 | 105.823
9.5 | 0.717 | 0.00744 | -0.06 | 96.333
10 | 0.667 | 0.01354 | -0.06 | 49.252
10.5 | 0.582 | 0.02096 | -0.056 | 27.786
11 | 0.475 | 0.06085 | -0.04 | 7.806
11.5 | 0.434 | 0.06857 | -0.037 | 6.324

## 66. Re 4M Mach 0.00 (2)
BIGFOIL.COM POLAR EXPORT
HN-979D
HN-979D |  |  |  | Cl Max: | 1.3921 | at alpha= | 11.5 | deg
XFOIL ncrit=9 |  |  |  | L/D Max: | 108.365 | at alpha= | 3 | deg
Re: | 4000000 |  |  | Cd Min: | 0.25139 | at alpha= | -20 | deg
Mach: | 0 |  |  | Cl=0 at alpha= | -2.3268 | deg
|  |  |  | @ Cl=0.1, Cd= | 0.0044753
|  |  |  | @ Cl=0.4, Cd= | 0.0042502
|  |  |  | @ Cl=0.6, Cd= | 0.0056099
alpha (deg) | Cl | Cd | Cm | Cl/Cd
-20 | -0.7595 | 0.25139 | 0.055 | -3.0212
-19.5 | -0.7434 | 0.24493 | 0.0514 | -3.0352
-19 | -0.7275 | 0.23848 | 0.0478 | -3.0506
-18.5 | -0.7121 | 0.23197 | 0.0444 | -3.0698
-18 | -0.697 | 0.22548 | 0.0412 | -3.0912
-17.5 | -0.682 | 0.21884 | 0.038 | -3.1164
-17 | -0.6674 | 0.21209 | 0.0348 | -3.1468
-16.5 | -0.6531 | 0.20532 | 0.0318 | -3.1809
-16 | -0.6393 | 0.19851 | 0.0289 | -3.2205
-15.5 | -0.6261 | 0.19147 | 0.0261 | -3.27
-15 | -0.613 | 0.18448 | 0.0233 | -3.3229
-14.5 | -0.6007 | 0.17719 | 0.0205 | -3.3901
-14 | -0.5891 | 0.17 | 0.0179 | -3.4653
-13.5 | -0.5781 | 0.16253 | 0.0152 | -3.5569
-13 | -0.5675 | 0.15515 | 0.0126 | -3.6578
-12.5 | -0.5574 | 0.14781 | 0.0101 | -3.7711
-12 | -0.549 | 0.13986 | 0.0075 | -3.9254
-11.5 | -0.5414 | 0.13189 | 0.0048 | -4.1049
-11 | -0.5411 | 0.12224 | 0.0016 | -4.4265
-10.5 | -0.5414 | 0.11204 | -0.0019 | -4.8322
-10 | -0.5424 | 0.10218 | -0.0058 | -5.3083
-9.5 | -0.5303 | 0.09678 | -0.0086 | -5.4794
-9 | -0.5243 | 0.08966 | -0.012 | -5.8476
-8.5 | -0.5199 | 0.08265 | -0.0155 | -6.2904
-8 | -0.5269 | 0.07543 | -0.0182 | -6.9853
-7 | -0.495 | 0.05589 | -0.0381 | -8.8567
-6.5 | -0.4437 | 0.03984 | -0.053 | -11.137
-6 | -0.4062 | 0.01026 | -0.0602 | -39.5906
-5 | -0.2901 | 0.0064 | -0.0615 | -45.3281
-4.5 | -0.2341 | 0.00608 | -0.0616 | -38.5033
-4 | -0.1804 | 0.00557 | -0.061 | -32.3878
-3.5 | -0.1268 | 0.00531 | -0.0604 | -23.8795
-3 | -0.0727 | 0.00515 | -0.0599 | -14.1165
-2.5 | -0.0187 | 0.00495 | -0.0595 | -3.7778
-2 | 0.0353 | 0.00477 | -0.0591 | 7.4004
-1.5 | 0.0893 | 0.00451 | -0.0589 | 19.8004
-0.5 | 0.1972 | 0.00416 | -0.0585 | 47.4038
0 | 0.2512 | 0.00406 | -0.0584 | 61.8719
0.5 | 0.305 | 0.00404 | -0.0581 | 75.495
1 | 0.3585 | 0.00411 | -0.0578 | 87.2263
1.5 | 0.4118 | 0.00429 | -0.0575 | 95.9907
2 | 0.464 | 0.00445 | -0.0568 | 104.2697
2.5 | 0.511 | 0.00473 | -0.0549 | 108.0338
3 | 0.57 | 0.00526 | -0.0559 | 108.365
3.5 | 0.6223 | 0.00587 | -0.0554 | 106.0136
4 | 0.6754 | 0.00637 | -0.055 | 106.0283
4.5 | 0.7284 | 0.00687 | -0.0546 | 106.0262
5 | 0.7812 | 0.00745 | -0.0541 | 104.8591
5.5 | 0.8343 | 0.00795 | -0.0536 | 104.9434
6 | 0.8865 | 0.00859 | -0.0529 | 103.2014
6.5 | 0.9379 | 0.00934 | -0.0522 | 100.4176
7 | 0.9882 | 0.01024 | -0.0513 | 96.5039
7.5 | 1.0367 | 0.01142 | -0.0501 | 90.7793
8 | 1.0793 | 0.01368 | -0.048 | 78.8962
8.5 | 1.1301 | 0.01421 | -0.0475 | 79.5285
9 | 1.181 | 0.01464 | -0.0471 | 80.6694
9.5 | 1.2314 | 0.0151 | -0.0466 | 81.5497
10 | 1.2801 | 0.01578 | -0.0459 | 81.1217
10.5 | 1.3235 | 0.01728 | -0.0444 | 76.5914
11 | 1.3624 | 0.01934 | -0.0423 | 70.4447
11.5 | 1.3921 | 0.02252 | -0.0391 | 61.8162
12 | 1.3857 | 0.0298 | -0.032 | 46.5
12.5 | 1.3299 | 0.03814 | -0.0201 | 34.8689
13 | 1.2021 | 0.05692 | -0.0202 | 21.1191
13.5 | 1.245 | 0.05674 | -0.0199 | 21.9422
14 | 1.1651 | 0.08725 | -0.0418 | 13.3536
14.5 | 1.0909 | 0.1172 | -0.0575 | 9.308

## 67. Re 4M Mach 0.10 (1)
BIGFOIL.COM POLAR EXPORT
HN-979D
HN-979D |  |  |  | Cl Max: | 0.863 | at alpha= | 6.5 | deg
JavaFoil+Calcfoil stall+Eppler ext transition |  |  |  | L/D Max: | 140.767 | at alpha= | 6 | deg
Re: | 4000000 |  |  | Cd Min: | 0.00483 | at alpha= | 1.5 | deg
Mach: | 0.1 |  |  | Cl=0 at alpha= | -2.3246 | deg
|  |  |  | @ Cl=0.1, Cd= | 0.0059847
|  |  |  | @ Cl=0.4, Cd= | 0.0712
|  |  |  | @ Cl=0.6, Cd= | 0.0712
alpha (deg) | Cl | Cd | Cm | Cl/Cd
-11.5 | -0.236 | 0.07332 | -0.024 | -3.216
-11 | -0.255 | 0.0694 | -0.024 | -3.681
-10.5 | -0.275 | 0.06551 | -0.024 | -4.199
-10 | -0.294 | 0.06189 | -0.024 | -4.747
-9.5 | -0.311 | 0.05863 | -0.024 | -5.302
-9 | -0.325 | 0.05565 | -0.023 | -5.842
-8.5 | -0.335 | 0.05272 | -0.023 | -6.36
-8 | -0.341 | 0.04916 | -0.024 | -6.934
-7.5 | -0.34 | 0.04575 | -0.025 | -7.442
-7 | -0.334 | 0.04229 | -0.027 | -7.89
-6.5 | -0.395 | 0.00723 | -0.053 | -54.622
-6 | -0.365 | 0.00706 | -0.053 | -51.732
-5.5 | -0.327 | 0.0069 | -0.053 | -47.464
-5 | -0.285 | 0.00672 | -0.053 | -42.345
-4.5 | -0.237 | 0.00718 | -0.054 | -33.037
-4 | -0.186 | 0.00697 | -0.054 | -26.732
-3.5 | -0.133 | 0.0068 | -0.054 | -19.521
-3 | -0.077 | 0.00665 | -0.055 | -11.589
-2.5 | -0.02 | 0.00729 | -0.055 | -2.783
-2 | 0.037 | 0.00655 | -0.055 | 5.694
-1.5 | 0.095 | 0.00602 | -0.055 | 15.816
-1 | 0.153 | 0.00561 | -0.056 | 27.324
-0.5 | 0.211 | 0.00535 | -0.056 | 39.463
0 | 0.269 | 0.00511 | -0.056 | 52.589
0.5 | 0.327 | 0.00496 | -0.056 | 65.863
1 | 0.384 | 0.00487 | -0.057 | 78.968
1.5 | 0.442 | 0.00483 | -0.057 | 91.535
2 | 0.5 | 0.00484 | -0.057 | 103.155
2.5 | 0.557 | 0.00493 | -0.057 | 113.035
3 | 0.613 | 0.00509 | -0.058 | 120.373
3.5 | 0.667 | 0.0053 | -0.058 | 125.825
4 | 0.719 | 0.00603 | -0.058 | 119.26
4.5 | 0.766 | 0.00594 | -0.058 | 129.043
5 | 0.805 | 0.0058 | -0.059 | 138.796
5.5 | 0.835 | 0.00594 | -0.059 | 140.568
6 | 0.855 | 0.00608 | -0.059 | 140.767
6.5 | 0.863 | 0.0062 | -0.059 | 139.242
7 | 0.859 | 0.00641 | -0.06 | 134.017
7.5 | 0.842 | 0.00661 | -0.06 | 127.316
8 | 0.814 | 0.00683 | -0.06 | 119.218
8.5 | 0.777 | 0.00707 | -0.06 | 109.884
9 | 0.732 | 0.00725 | -0.061 | 100.961
9.5 | 0.683 | 0.0075 | -0.061 | 90.98
10 | 0.623 | 0.01403 | -0.06 | 44.427
10.5 | 0.486 | 0.05029 | -0.044 | 9.657
11 | 0.43 | 0.06461 | -0.038 | 6.658
11.5 | 0.388 | 0.0712 | -0.035 | 5.442

## 68. Re 4M Mach 0.10 (2)
BIGFOIL.COM POLAR EXPORT
HN-979D
HN-979D |  |  |  | Cl Max: | 1.3091 | at alpha= | 10.5 | deg
XFOIL ncrit=9 |  |  |  | L/D Max: | 108.376 | at alpha= | 2.5 | deg
Re: | 4000000 |  |  | Cd Min: | 0.10357 | at alpha= | 13.5 | deg
Mach: | 0.1 |  |  | Cl=0 at alpha= | -2.326 | deg
|  |  |  | @ Cl=0.1, Cd= | 0.0044802
|  |  |  | @ Cl=0.4, Cd= | 0.0042532
|  |  |  | @ Cl=0.6, Cd= | 0.0055979
alpha (deg) | Cl | Cd | Cm | Cl/Cd
-6 | -0.4076 | 0.01203 | -0.0609 | -33.882
-5 | -0.2921 | 0.00654 | -0.062 | -44.6636
-4.5 | -0.2358 | 0.00607 | -0.062 | -38.8468
-4 | -0.1817 | 0.0056 | -0.0614 | -32.4464
-3.5 | -0.1277 | 0.00532 | -0.0608 | -24.0038
-3 | -0.0732 | 0.00516 | -0.0603 | -14.186
-2.5 | -0.0189 | 0.00496 | -0.0598 | -3.8105
-2 | 0.0354 | 0.00478 | -0.0594 | 7.4059
-1.5 | 0.0897 | 0.00452 | -0.0592 | 19.8451
-1 | 0.144 | 0.00431 | -0.059 | 33.4107
-0.5 | 0.1982 | 0.00417 | -0.0588 | 47.53
0 | 0.2525 | 0.00407 | -0.0586 | 62.0393
0.5 | 0.3066 | 0.00405 | -0.0584 | 75.7037
1 | 0.3604 | 0.00412 | -0.0581 | 87.4757
1.5 | 0.4139 | 0.0043 | -0.0577 | 96.2558
2 | 0.4665 | 0.00447 | -0.0571 | 104.3624
2.5 | 0.5137 | 0.00474 | -0.0551 | 108.3755
3 | 0.5729 | 0.00529 | -0.0561 | 108.2987
3.5 | 0.6257 | 0.00589 | -0.0556 | 106.2309
4 | 0.679 | 0.00641 | -0.0551 | 105.9282
4.5 | 0.7325 | 0.0069 | -0.0547 | 106.1594
5 | 0.7857 | 0.00749 | -0.0541 | 104.8999
5.5 | 0.8391 | 0.008 | -0.0536 | 104.8875
6 | 0.8916 | 0.00869 | -0.0528 | 102.6007
6.5 | 0.9432 | 0.00948 | -0.052 | 99.4937
7 | 0.9937 | 0.01044 | -0.051 | 95.182
7.5 | 1.0406 | 0.01205 | -0.0493 | 86.3568
8 | 1.0868 | 0.01369 | -0.0477 | 79.3864
8.5 | 1.1379 | 0.01428 | -0.0471 | 79.6849
9 | 1.1887 | 0.01486 | -0.0465 | 79.9933
9.5 | 1.2372 | 0.0158 | -0.0454 | 78.3038
10 | 1.2787 | 0.01787 | -0.0433 | 71.5557
10.5 | 1.3091 | 0.02158 | -0.0399 | 60.6627
11 | 1.2815 | 0.03291 | -0.0304 | 38.9395
11.5 | 1.211 | 0.04301 | -0.0187 | 28.1562
12 | 1.1389 | 0.05535 | -0.019 | 20.5763
12.5 | 1.1373 | 0.06304 | -0.0246 | 18.0409
13 | 1.0942 | 0.08882 | -0.0424 | 12.3193
13.5 | 1.0759 | 0.10357 | -0.0499 | 10.3881

## 69. Re 4M Mach 0.25 (1)
BIGFOIL.COM POLAR EXPORT
HN-979D
HN-979D |  |  |  | Cl Max: | 0.849 | at alpha= | 6 | deg
JavaFoil+Calcfoil stall+Eppler ext transition |  |  |  | L/D Max: | 138.341 | at alpha= | 5 | deg
Re: | 4000000 |  |  | Cd Min: | 0.00489 | at alpha= | 1.5 | deg
Mach: | 0.25 |  |  | Cl=0 at alpha= | -2.322 | deg
|  |  |  | @ Cl=0.1, Cd= | 0.07074
|  |  |  | @ Cl=0.4, Cd= | 0.07074
|  |  |  | @ Cl=0.6, Cd= | 0.07074
alpha (deg) | Cl | Cd | Cm | Cl/Cd
-11 | -0.048 | 0.06946 | -0.026 | -0.695
-10.5 | -0.046 | 0.0655 | -0.026 | -0.695
-10 | -0.065 | 0.06193 | -0.026 | -1.056
-9.5 | -0.145 | 0.05892 | -0.025 | -2.469
-9 | -0.196 | 0.05574 | -0.025 | -3.523
-8.5 | -0.238 | 0.05284 | -0.025 | -4.509
-8 | -0.271 | 0.05017 | -0.024 | -5.404
-7.5 | -0.293 | 0.04738 | -0.024 | -6.195
-7 | -0.304 | 0.04398 | -0.024 | -6.923
-6.5 | -0.304 | 0.04069 | -0.027 | -7.473
-6 | -0.358 | 0.00718 | -0.054 | -49.842
-5.5 | -0.326 | 0.007 | -0.055 | -46.609
-5 | -0.287 | 0.00684 | -0.055 | -41.909
-4.5 | -0.241 | 0.00668 | -0.055 | -36.049
-4 | -0.19 | 0.00708 | -0.056 | -26.854
-3.5 | -0.136 | 0.00687 | -0.056 | -19.778
-3 | -0.079 | 0.00671 | -0.056 | -11.785
-2.5 | -0.021 | 0.00737 | -0.056 | -2.825
-2 | 0.038 | 0.00666 | -0.057 | 5.757
-1.5 | 0.098 | 0.0061 | -0.057 | 16.037
-1 | 0.157 | 0.00569 | -0.057 | 27.678
-0.5 | 0.217 | 0.00542 | -0.057 | 40.051
0 | 0.276 | 0.00517 | -0.058 | 53.419
0.5 | 0.336 | 0.00502 | -0.058 | 66.873
1 | 0.395 | 0.00492 | -0.058 | 80.334
1.5 | 0.454 | 0.00489 | -0.059 | 92.994
2 | 0.513 | 0.00491 | -0.059 | 104.602
2.5 | 0.572 | 0.00499 | -0.059 | 114.586
3 | 0.629 | 0.00521 | -0.059 | 120.825
3.5 | 0.684 | 0.00541 | -0.06 | 126.492
4 | 0.737 | 0.00611 | -0.06 | 120.556
4.5 | 0.783 | 0.00604 | -0.06 | 129.753
5 | 0.819 | 0.00592 | -0.06 | 138.341
5.5 | 0.842 | 0.00609 | -0.061 | 138.18
6 | 0.849 | 0.00624 | -0.061 | 136.15
6.5 | 0.837 | 0.00642 | -0.061 | 130.388
7 | 0.804 | 0.00665 | -0.061 | 120.933
7.5 | 0.749 | 0.00689 | -0.062 | 108.774
8 | 0.674 | 0.00713 | -0.062 | 94.534
8.5 | 0.582 | 0.00736 | -0.062 | 79.036
9 | 0.475 | 0.01314 | -0.062 | 36.116
9.5 | 0.327 | 0.02585 | -0.055 | 12.644
10 | 0.186 | 0.05848 | -0.038 | 3.181
10.5 | 0.072 | 0.06521 | -0.035 | 1.111
11 | 0.075 | 0.07074 | -0.034 | 1.061

## 70. Re 4M Mach 0.25 (2)
BIGFOIL.COM POLAR EXPORT
HN-979D
HN-979D |  |  |  | Cl Max: | 1.1283 | at alpha= | 8.5 | deg
XFOIL ncrit=9 |  |  |  | L/D Max: | 109.503 | at alpha= | 2.5 | deg
Re: | 4000000 |  |  | Cd Min: | 0.25632 | at alpha= | -20 | deg
Mach: | 0.25 |  |  | Cl=0 at alpha= | -2.3203 | deg
|  |  |  | @ Cl=0.1, Cd= | 0.0045567
|  |  |  | @ Cl=0.4, Cd= | 0.0042755
|  |  |  | @ Cl=0.6, Cd= | 0.005507
alpha (deg) | Cl | Cd | Cm | Cl/Cd
-20 | -0.7761 | 0.25632 | 0.0577 | -3.0279
-19.5 | -0.7588 | 0.24952 | 0.0538 | -3.041
-19 | -0.7416 | 0.24275 | 0.05 | -3.055
-18.5 | -0.7248 | 0.23593 | 0.0463 | -3.0721
-18 | -0.7083 | 0.22912 | 0.0428 | -3.0914
-17.5 | -0.6921 | 0.22225 | 0.0393 | -3.1141
-17 | -0.6763 | 0.2153 | 0.036 | -3.1412
-16.5 | -0.6607 | 0.20831 | 0.0328 | -3.1717
-16 | -0.6456 | 0.20131 | 0.0297 | -3.207
-15.5 | -0.6312 | 0.19411 | 0.0267 | -3.2518
-15 | -0.6172 | 0.18704 | 0.0238 | -3.2998
-14.5 | -0.6036 | 0.17965 | 0.0209 | -3.3599
-14 | -0.5906 | 0.17232 | 0.0182 | -3.4273
-13.5 | -0.5786 | 0.16484 | 0.0155 | -3.5101
-13 | -0.5667 | 0.15738 | 0.0128 | -3.6008
-12.5 | -0.5556 | 0.14999 | 0.0102 | -3.7042
-12 | -0.5459 | 0.14207 | 0.0075 | -3.8425
-11.5 | -0.5372 | 0.13418 | 0.0049 | -4.0036
-11 | -0.5333 | 0.12531 | 0.0019 | -4.2558
-10.5 | -0.5289 | 0.11643 | -0.0012 | -4.5426
-9.5 | -0.5178 | 0.10027 | -0.0076 | -5.1641
-9 | -0.5098 | 0.09337 | -0.0107 | -5.46
-8.5 | -0.5027 | 0.08652 | -0.0139 | -5.8102
-8 | -0.5006 | 0.07873 | -0.0174 | -6.3584
-7.5 | -0.4997 | 0.07329 | -0.0184 | -6.8181
-7 | -0.504 | 0.06484 | -0.0249 | -7.773
-6 | -0.4013 | 0.03462 | -0.0593 | -11.5916
-5.5 | -0.3574 | 0.01258 | -0.0656 | -28.4102
-5 | -0.3019 | 0.00792 | -0.0651 | -38.1187
-4.5 | -0.2454 | 0.00627 | -0.0643 | -39.1388
-4 | -0.189 | 0.00578 | -0.0635 | -32.699
-3.5 | -0.1329 | 0.00542 | -0.0628 | -24.5203
-3 | -0.0766 | 0.00524 | -0.0621 | -14.6183
-2.5 | -0.0202 | 0.00501 | -0.0615 | -4.0319
-2 | 0.036 | 0.00483 | -0.0611 | 7.4534
-1.5 | 0.0919 | 0.00459 | -0.0608 | 20.0218
-1 | 0.1479 | 0.00436 | -0.0605 | 33.922
-0.5 | 0.2038 | 0.00422 | -0.0603 | 48.2938
0.5 | 0.3153 | 0.0041 | -0.0599 | 76.9024
1 | 0.3707 | 0.00418 | -0.0595 | 88.6842
1.5 | 0.4259 | 0.00436 | -0.0591 | 97.6835
2 | 0.4802 | 0.00454 | -0.0584 | 105.7709
2.5 | 0.5289 | 0.00483 | -0.0563 | 109.5031
3 | 0.5897 | 0.00539 | -0.0571 | 109.4063
3.5 | 0.6443 | 0.00601 | -0.0565 | 107.2047
4 | 0.6996 | 0.00654 | -0.0559 | 106.9725
4.5 | 0.7544 | 0.00721 | -0.0551 | 104.6325
5 | 0.8105 | 0.0077 | -0.0543 | 105.2597
5.5 | 0.8657 | 0.00838 | -0.0533 | 103.3055
6 | 0.9193 | 0.00935 | -0.052 | 98.3209
6.5 | 0.9719 | 0.01048 | -0.0504 | 92.7385
7 | 1.0216 | 0.01212 | -0.0484 | 84.2904
7.5 | 1.0677 | 0.01448 | -0.0458 | 73.7362
8 | 1.1134 | 0.01695 | -0.0432 | 65.6873
8.5 | 1.1283 | 0.02518 | -0.0367 | 44.8094
9 | 1.0843 | 0.04126 | -0.027 | 26.2797
9.5 | 1.039 | 0.05077 | -0.0195 | 20.4648
10 | 0.995 | 0.05957 | -0.0193 | 16.703
10.5 | 0.9723 | 0.07099 | -0.0286 | 13.6963
11 | 0.9495 | 0.09274 | -0.0438 | 10.2383
11.5 | 0.9277 | 0.10879 | -0.0531 | 8.5274
12 | 0.8993 | 0.12772 | -0.0633 | 7.0412
12.5 | 0.8863 | 0.14374 | -0.0714 | 6.166
13 | 0.8807 | 0.1588 | -0.0787 | 5.546
13.5 | 0.879 | 0.17309 | -0.0856 | 5.0783

## 71. Re 4M Mach 0.50 (1)
BIGFOIL.COM POLAR EXPORT
HN-979D
HN-979D |  |  |  | Cl Max: | 1.202 | at alpha= | 20 | deg
JavaFoil+Calcfoil stall+Eppler ext transition |  |  |  | L/D Max: | 127.159 | at alpha= | 3.5 | deg
Re: | 4000000 |  |  | Cd Min: | 0.00513 | at alpha= | 1.5 | deg
Mach: | 0.5 |  |  | Cl=0 at alpha= | -2.3258 | deg
|  |  |  | @ Cl=0.1, Cd= | 0.0065827
|  |  |  | @ Cl=0.4, Cd= | 0.0052252
|  |  |  | @ Cl=0.6, Cd= | 0.012151
alpha (deg) | Cl | Cd | Cm | Cl/Cd
-20 | -0.906 | 0.16127 | -0.03 | -5.62
-19.5 | -0.881 | 0.15714 | -0.029 | -5.609
-19 | -0.857 | 0.15142 | -0.029 | -5.658
-18.5 | -0.832 | 0.14663 | -0.03 | -5.676
-18 | -0.808 | 0.14206 | -0.03 | -5.686
-17.5 | -0.783 | 0.13731 | -0.03 | -5.705
-17 | -0.757 | 0.13377 | -0.029 | -5.657
-16.5 | -0.732 | 0.12801 | -0.029 | -5.717
-16 | -0.707 | 0.12411 | -0.029 | -5.697
-15.5 | -0.682 | 0.11989 | -0.029 | -5.689
-15 | -0.657 | 0.11674 | -0.03 | -5.63
-14.5 | -0.631 | 0.11027 | -0.028 | -5.718
-14 | -0.606 | 0.09946 | -0.029 | -6.09
-13.5 | -0.581 | 0.09156 | -0.029 | -6.341
-13 | -0.555 | 0.08482 | -0.029 | -6.548
-12.5 | -0.529 | 0.09549 | -0.028 | -5.545
-12 | -0.504 | 0.08438 | -0.028 | -5.971
-11.5 | -0.479 | 0.07577 | -0.029 | -6.317
-11 | -0.453 | 0.06963 | -0.029 | -6.511
-10.5 | -0.428 | 0.06424 | -0.03 | -6.669
-10 | -0.401 | 0.07226 | -0.027 | -5.546
-9.5 | -0.375 | 0.0625 | -0.028 | -6.005
-9 | -0.351 | 0.05572 | -0.03 | -6.293
-8.5 | -0.327 | 0.04951 | -0.034 | -6.603
-8 | -0.298 | 0.0521 | -0.028 | -5.716
-7.5 | -0.271 | 0.04959 | -0.027 | -5.474
-7 | -0.246 | 0.04521 | -0.029 | -5.438
-6.5 | -0.222 | 0.03896 | -0.036 | -5.71
-6 | -0.194 | 0.04021 | -0.03 | -4.821
-5.5 | -0.167 | 0.03812 | -0.029 | -4.393
-5 | -0.142 | 0.03452 | -0.033 | -4.115
-4.5 | -0.218 | 0.00708 | -0.062 | -30.78
-4 | -0.198 | 0.00691 | -0.062 | -28.635
-3.5 | -0.147 | 0.00728 | -0.062 | -20.25
-3 | -0.087 | 0.00705 | -0.063 | -12.381
-2.5 | -0.023 | 0.00776 | -0.063 | -2.986
-2 | 0.043 | 0.00717 | -0.063 | 5.963
-1.5 | 0.109 | 0.00649 | -0.064 | 16.852
-1 | 0.176 | 0.00601 | -0.064 | 29.252
-0.5 | 0.242 | 0.0057 | -0.064 | 42.571
0 | 0.309 | 0.00543 | -0.065 | 56.891
0.5 | 0.375 | 0.00527 | -0.065 | 71.185
1 | 0.442 | 0.00515 | -0.065 | 85.74
1.5 | 0.508 | 0.00513 | -0.065 | 98.995
2 | 0.574 | 0.00521 | -0.066 | 110.116
2.5 | 0.639 | 0.00532 | -0.066 | 120.149
3 | 0.701 | 0.0056 | -0.066 | 125.301
3.5 | 0.76 | 0.00597 | -0.067 | 127.159
4 | 0.811 | 0.00655 | -0.067 | 123.701
4.5 | 0.839 | 0.00667 | -0.067 | 125.856
5 | 0.79 | 0.00664 | -0.067 | 119.027
5.5 | 0.519 | 0.00685 | -0.068 | 75.764
6 | 0.552 | 0.00709 | -0.068 | 77.894
6.5 | 0.473 | 0.04324 | -0.035 | 10.929
7 | 0.619 | 0.0075 | -0.069 | 82.481
7.5 | 0.648 | 0.01335 | -0.068 | 48.559
8 | 0.551 | 0.05556 | -0.032 | 9.916
8.5 | 0.713 | 0.01455 | -0.069 | 49.001
9 | 0.609 | 0.05776 | -0.039 | 10.546
9.5 | 0.632 | 0.06653 | -0.033 | 9.493
10 | 0.663 | 0.06284 | -0.039 | 10.552
10.5 | 0.687 | 0.06991 | -0.036 | 9.823
11 | 0.713 | 0.07809 | -0.035 | 9.127
11.5 | 0.738 | 0.10452 | -0.033 | 7.06
12 | 0.767 | 0.09263 | -0.036 | 8.275
12.5 | 0.793 | 0.09544 | -0.036 | 8.31
13 | 0.82 | 0.10011 | -0.037 | 8.189
13.5 | 0.849 | 0.10548 | -0.039 | 8.047
14 | 0.875 | 0.108 | -0.039 | 8.098
14.5 | 0.901 | 0.11153 | -0.039 | 8.079
15 | 0.929 | 0.11644 | -0.04 | 7.976
15.5 | 0.958 | 0.12164 | -0.042 | 7.875
16 | 0.983 | 0.1255 | -0.041 | 7.831
16.5 | 1.01 | 0.12856 | -0.041 | 7.853
17 | 1.037 | 0.13483 | -0.042 | 7.688
17.5 | 1.067 | 0.13873 | -0.044 | 7.691
18 | 1.095 | 0.14716 | -0.045 | 7.44
18.5 | 1.118 | 0.14641 | -0.044 | 7.636
19 | 1.145 | 0.15139 | -0.044 | 7.561
19.5 | 1.172 | 0.15718 | -0.045 | 7.459
20 | 1.202 | 0.16089 | -0.046 | 7.474

## 72. Re 4M Mach 0.50 (2)
BIGFOIL.COM POLAR EXPORT
HN-979D
HN-979D |  |  |  | Cl Max: | 1.2001 | at alpha= | 20 | deg
XFOIL ncrit=9 |  |  |  | L/D Max: | 114.502 | at alpha= | 2.5 | deg
Re: | 4000000 |  |  | Cd Min: | 0.31922 | at alpha= | 20 | deg
Mach: | 0.5 |  |  | Cl=0 at alpha= | -2.2888 | deg
|  |  |  | @ Cl=0.1, Cd= | 0.0048142
|  |  |  | @ Cl=0.4, Cd= | 0.004394
|  |  |  | @ Cl=0.6, Cd= | 0.0052408
alpha (deg) | Cl | Cd | Cm | Cl/Cd
-5 | -0.3177 | 0.02604 | -0.0757 | -12.2005
-4 | -0.2192 | 0.00867 | -0.0746 | -25.2826
-3.5 | -0.1577 | 0.00617 | -0.072 | -25.5592
-3 | -0.0926 | 0.00557 | -0.0704 | -16.6248
-2.5 | -0.0271 | 0.00526 | -0.0692 | -5.1521
-1.5 | 0.1012 | 0.00481 | -0.0677 | 21.0395
-1 | 0.1647 | 0.00456 | -0.0673 | 36.1184
-0.5 | 0.2278 | 0.00443 | -0.0669 | 51.4221
0 | 0.2909 | 0.00433 | -0.0665 | 67.1824
0.5 | 0.3536 | 0.00432 | -0.0661 | 81.8519
1 | 0.4163 | 0.00442 | -0.0656 | 94.1855
1.5 | 0.4786 | 0.00464 | -0.0649 | 103.1466
2 | 0.5406 | 0.00488 | -0.064 | 110.7787
2.5 | 0.5977 | 0.00522 | -0.0617 | 114.5019
3 | 0.6641 | 0.00582 | -0.0613 | 114.1065
3.5 | 0.7271 | 0.00651 | -0.0599 | 111.6897
4 | 0.791 | 0.00724 | -0.0581 | 109.2541
4.5 | 0.8559 | 0.0081 | -0.0558 | 105.6667
5 | 0.915 | 0.00992 | -0.0518 | 92.2379
5.5 | 0.9665 | 0.01325 | -0.0462 | 72.9434
6 | 1.0027 | 0.01952 | -0.0393 | 51.3678
6.5 | 1.0157 | 0.02809 | -0.0321 | 36.1588
7 | 1.0078 | 0.03705 | -0.0259 | 27.2011
7.5 | 0.9771 | 0.04457 | -0.0196 | 21.9228
8 | 0.9404 | 0.05317 | -0.0202 | 17.6867
8.5 | 0.9121 | 0.06807 | -0.0329 | 13.3994
9 | 0.8972 | 0.08379 | -0.0445 | 10.7077
9.5 | 0.8865 | 0.09677 | -0.0526 | 9.1609
10 | 0.8809 | 0.10916 | -0.0599 | 8.0698
10.5 | 0.8783 | 0.12161 | -0.0669 | 7.2223
11 | 0.8757 | 0.13487 | -0.0744 | 6.4929
11.5 | 0.8821 | 0.14662 | -0.0806 | 6.0162
12 | 0.8915 | 0.15823 | -0.0867 | 5.6342
12.5 | 0.9031 | 0.16961 | -0.0927 | 5.3246
13 | 0.9166 | 0.1808 | -0.0986 | 5.0697
14 | 0.9513 | 0.20132 | -0.1096 | 4.7253
14.5 | 0.9696 | 0.21138 | -0.1151 | 4.587
15 | 0.9865 | 0.22251 | -0.1211 | 4.4335
15.5 | 1.0068 | 0.23244 | -0.1266 | 4.3314
16 | 1.0275 | 0.24233 | -0.1321 | 4.2401
16.5 | 1.0486 | 0.25212 | -0.1376 | 4.1591
17 | 1.0699 | 0.26185 | -0.1431 | 4.0859
17.5 | 1.0915 | 0.27147 | -0.1487 | 4.0207
18 | 1.1131 | 0.28101 | -0.1542 | 3.9611
18.5 | 1.1348 | 0.29051 | -0.1598 | 3.9062
19 | 1.1567 | 0.30014 | -0.1655 | 3.8539
19.5 | 1.1784 | 0.30967 | -0.1712 | 3.8053
20 | 1.2001 | 0.31922 | -0.177 | 3.7595

## 73. Re 5M Mach 0.00 (1)
BIGFOIL.COM POLAR EXPORT
HN-979D
HN-979D |  |  |  | Cl Max: | 0.866 | at alpha= | 6.5 | deg
JavaFoil+Calcfoil stall+Eppler ext transition |  |  |  | L/D Max: | 146.601 | at alpha= | 6 | deg
Re: | 5000000 |  |  | Cd Min: | 0.00491 | at alpha= | 1.5 | deg
Mach: | 0 |  |  | Cl=0 at alpha= | -2.3246 | deg
|  |  |  | @ Cl=0.1, Cd= | 0.0060975
|  |  |  | @ Cl=0.4, Cd= | 0.0049591
|  |  |  | @ Cl=0.6, Cd= | 0.05879
alpha (deg) | Cl | Cd | Cm | Cl/Cd
-12 | -0.247 | 0.07559 | -0.025 | -3.273
-11.5 | -0.265 | 0.07175 | -0.025 | -3.688
-11 | -0.282 | 0.06773 | -0.025 | -4.164
-10.5 | -0.299 | 0.06398 | -0.025 | -4.674
-10 | -0.315 | 0.0611 | -0.024 | -5.148
-9.5 | -0.328 | 0.05781 | -0.024 | -5.681
-9 | -0.339 | 0.05481 | -0.024 | -6.193
-8.5 | -0.347 | 0.05154 | -0.024 | -6.726
-8 | -0.35 | 0.04792 | -0.025 | -7.295
-7.5 | -0.348 | 0.04354 | -0.028 | -7.993
-7 | -0.417 | 0.00733 | -0.052 | -56.877
-6.5 | -0.397 | 0.00711 | -0.052 | -55.795
-6 | -0.366 | 0.00694 | -0.053 | -52.738
-5.5 | -0.327 | 0.00675 | -0.053 | -48.465
-5 | -0.284 | 0.00661 | -0.053 | -42.967
-4.5 | -0.236 | 0.00706 | -0.053 | -33.474
-4 | -0.186 | 0.00688 | -0.054 | -26.985
-3.5 | -0.132 | 0.00671 | -0.054 | -19.684
-3 | -0.077 | 0.00764 | -0.054 | -10.048
-2.5 | -0.02 | 0.00769 | -0.055 | -2.623
-2 | 0.037 | 0.00667 | -0.055 | 5.562
-1.5 | 0.095 | 0.00613 | -0.055 | 15.45
-1 | 0.152 | 0.00576 | -0.055 | 26.47
-0.5 | 0.21 | 0.00548 | -0.056 | 38.353
0 | 0.268 | 0.00526 | -0.056 | 50.889
0.5 | 0.325 | 0.00509 | -0.056 | 63.891
1 | 0.383 | 0.00498 | -0.056 | 76.88
1.5 | 0.44 | 0.00491 | -0.057 | 89.687
2 | 0.497 | 0.00492 | -0.057 | 101.131
2.5 | 0.554 | 0.00497 | -0.057 | 111.554
3 | 0.61 | 0.00513 | -0.057 | 118.761
3.5 | 0.664 | 0.00531 | -0.058 | 124.965
4 | 0.716 | 0.0059 | -0.058 | 121.227
4.5 | 0.763 | 0.00582 | -0.058 | 131.011
5 | 0.802 | 0.00583 | -0.058 | 137.624
5.5 | 0.834 | 0.00571 | -0.059 | 146.122
6 | 0.855 | 0.00583 | -0.059 | 146.601
6.5 | 0.866 | 0.00594 | -0.059 | 145.688
7 | 0.865 | 0.00614 | -0.059 | 140.759
7.5 | 0.852 | 0.00634 | -0.06 | 134.529
8 | 0.83 | 0.00654 | -0.06 | 126.932
8.5 | 0.798 | 0.00676 | -0.06 | 118.055
9 | 0.76 | 0.00699 | -0.06 | 108.664
9.5 | 0.717 | 0.00717 | -0.06 | 99.977
10 | 0.671 | 0.00746 | -0.061 | 89.823
10.5 | 0.617 | 0.01402 | -0.06 | 44.009
11 | 0.54 | 0.02116 | -0.057 | 25.505
11.5 | 0.443 | 0.05879 | -0.043 | 7.534

## 74. Re 5M Mach 0.00 (2)
BIGFOIL.COM POLAR EXPORT
HN-979D
HN-979D |  |  |  | Cl Max: | 1.456 | at alpha= | 12.5 | deg
XFOIL ncrit=9 |  |  |  | L/D Max: | 110.469 | at alpha= | 4.5 | deg
Re: | 5000000 |  |  | Cd Min: | 0.2781 | at alpha= | 20 | deg
Mach: | 0 |  |  | Cl=0 at alpha= | -2.3121 | deg
|  |  |  | @ Cl=0.1, Cd= | 0.0045171
|  |  |  | @ Cl=0.4, Cd= | 0.004352
|  |  |  | @ Cl=0.6, Cd= | 0.0054871
alpha (deg) | Cl | Cd | Cm | Cl/Cd
-9.5 | -0.5349 | 0.0958 | -0.0086 | -5.5835
-9 | -0.5293 | 0.08861 | -0.0121 | -5.9734
-8.5 | -0.5251 | 0.08165 | -0.0157 | -6.4311
-8 | -0.5344 | 0.07495 | -0.0179 | -7.1301
-7.5 | -0.5343 | 0.06514 | -0.0276 | -8.2023
-7 | -0.4845 | 0.05429 | -0.042 | -8.9243
-6 | -0.4018 | 0.00773 | -0.0613 | -51.9793
-5.5 | -0.3449 | 0.00667 | -0.0617 | -51.7091
-5 | -0.2904 | 0.00589 | -0.0614 | -49.3039
-4.5 | -0.2366 | 0.00571 | -0.0609 | -41.4361
-4 | -0.183 | 0.00541 | -0.0604 | -33.8262
-3.5 | -0.1291 | 0.00515 | -0.0598 | -25.068
-3 | -0.0747 | 0.00504 | -0.0595 | -14.8214
-2.5 | -0.0204 | 0.00486 | -0.0591 | -4.1975
-2 | 0.0339 | 0.00474 | -0.0588 | 7.1519
-1.5 | 0.0884 | 0.00456 | -0.0587 | 19.386
-1 | 0.1425 | 0.00436 | -0.0585 | 32.6835
-0.5 | 0.1969 | 0.0043 | -0.0584 | 45.7907
0 | 0.2509 | 0.0042 | -0.0583 | 59.7381
0.5 | 0.3049 | 0.00419 | -0.0581 | 72.7685
1 | 0.3587 | 0.00426 | -0.0579 | 84.2019
1.5 | 0.4126 | 0.00438 | -0.0577 | 94.2009
2 | 0.466 | 0.00455 | -0.0573 | 102.4176
2.5 | 0.5177 | 0.00484 | -0.0566 | 106.9628
3 | 0.5683 | 0.0052 | -0.0556 | 109.2885
3.5 | 0.6235 | 0.0057 | -0.0557 | 109.386
4 | 0.6769 | 0.00616 | -0.0553 | 109.8864
4.5 | 0.7302 | 0.00661 | -0.055 | 110.469
5 | 0.7832 | 0.00716 | -0.0545 | 109.3855
5.5 | 0.8365 | 0.00762 | -0.054 | 109.7769
6 | 0.8891 | 0.00821 | -0.0535 | 108.2948
6.5 | 0.9407 | 0.00891 | -0.0527 | 105.578
7 | 0.9909 | 0.00986 | -0.0518 | 100.497
7.5 | 1.0332 | 0.01226 | -0.0494 | 84.2741
8 | 1.0865 | 0.01241 | -0.0493 | 87.5504
8.5 | 1.1376 | 0.01292 | -0.0489 | 88.0495
9 | 1.1889 | 0.01334 | -0.0485 | 89.1229
9.5 | 1.2399 | 0.01374 | -0.0481 | 90.2402
10 | 1.2908 | 0.0141 | -0.0477 | 91.5461
10.5 | 1.3392 | 0.01481 | -0.0469 | 90.4254
11 | 1.3796 | 0.01676 | -0.0449 | 82.315
11.5 | 1.4139 | 0.01944 | -0.0421 | 72.7315
12 | 1.438 | 0.02319 | -0.0382 | 62.0095
12.5 | 1.456 | 0.02704 | -0.034 | 53.8462
13 | 1.4475 | 0.03243 | -0.027 | 44.6346
13.5 | 1.4313 | 0.03593 | -0.0191 | 39.8358
14 | 1.3799 | 0.04414 | -0.0144 | 31.2619
14.5 | 1.3505 | 0.05341 | -0.0172 | 25.2855
15 | 1.2967 | 0.07262 | -0.0305 | 17.856
15.5 | 1.1981 | 0.10903 | -0.0526 | 10.9887
16 | 1.1339 | 0.13523 | -0.0672 | 8.385
18 | 0.987 | 0.24821 | -0.1227 | 3.9765
18.5 | 1.0029 | 0.2559 | -0.1272 | 3.9191
19 | 1.0189 | 0.26352 | -0.1317 | 3.8665
19.5 | 1.035 | 0.27091 | -0.1362 | 3.8205
20 | 1.0511 | 0.2781 | -0.1407 | 3.7796

## 75. Re 5M Mach 0.10 (1)
BIGFOIL.COM POLAR EXPORT
HN-979D
HN-979D |  |  |  | Cl Max: | 0.863 | at alpha= | 6.5 | deg
JavaFoil+Calcfoil stall+Eppler ext transition |  |  |  | L/D Max: | 145.925 | at alpha= | 6 | deg
Re: | 5000000 |  |  | Cd Min: | 0.00492 | at alpha= | 1.5 | deg
Mach: | 0.1 |  |  | Cl=0 at alpha= | -2.3246 | deg
|  |  |  | @ Cl=0.1, Cd= | 0.0061172
|  |  |  | @ Cl=0.4, Cd= | 0.06408
|  |  |  | @ Cl=0.6, Cd= | 0.06408
alpha (deg) | Cl | Cd | Cm | Cl/Cd
-12 | -0.217 | 0.07601 | -0.025 | -2.852
-11.5 | -0.236 | 0.07201 | -0.025 | -3.279
-11 | -0.256 | 0.06804 | -0.025 | -3.761
-10.5 | -0.276 | 0.06418 | -0.025 | -4.294
-10 | -0.294 | 0.06114 | -0.025 | -4.812
-9.5 | -0.311 | 0.05784 | -0.025 | -5.38
-9 | -0.325 | 0.05479 | -0.024 | -5.939
-8.5 | -0.336 | 0.05192 | -0.024 | -6.466
-8 | -0.341 | 0.04837 | -0.025 | -7.06
-7.5 | -0.342 | 0.04407 | -0.028 | -7.766
-7 | -0.413 | 0.00732 | -0.052 | -56.423
-6.5 | -0.395 | 0.00714 | -0.053 | -55.251
-6 | -0.365 | 0.00694 | -0.053 | -52.645
-5.5 | -0.327 | 0.00679 | -0.053 | -48.253
-5 | -0.285 | 0.00663 | -0.053 | -42.947
-4.5 | -0.237 | 0.00708 | -0.054 | -33.517
-4 | -0.186 | 0.00687 | -0.054 | -27.101
-3.5 | -0.133 | 0.0067 | -0.054 | -19.786
-3 | -0.077 | 0.00764 | -0.055 | -10.098
-2.5 | -0.02 | 0.00771 | -0.055 | -2.631
-2 | 0.037 | 0.00669 | -0.055 | 5.578
-1.5 | 0.095 | 0.00615 | -0.055 | 15.481
-1 | 0.153 | 0.00577 | -0.056 | 26.546
-0.5 | 0.211 | 0.00549 | -0.056 | 38.477
0 | 0.269 | 0.00527 | -0.056 | 51.052
0.5 | 0.327 | 0.0051 | -0.056 | 64.11
1 | 0.384 | 0.00499 | -0.057 | 77.106
1.5 | 0.442 | 0.00492 | -0.057 | 89.954
2 | 0.5 | 0.00493 | -0.057 | 101.416
2.5 | 0.557 | 0.00498 | -0.057 | 111.87
3 | 0.613 | 0.00515 | -0.058 | 119.006
3.5 | 0.667 | 0.00533 | -0.058 | 125.214
4 | 0.719 | 0.00592 | -0.058 | 121.471
4.5 | 0.766 | 0.00584 | -0.058 | 131.155
5 | 0.805 | 0.00585 | -0.059 | 137.666
5.5 | 0.835 | 0.00573 | -0.059 | 145.754
6 | 0.855 | 0.00586 | -0.059 | 145.925
6.5 | 0.863 | 0.00598 | -0.059 | 144.331
7 | 0.859 | 0.00618 | -0.06 | 138.862
7.5 | 0.842 | 0.00638 | -0.06 | 131.933
8 | 0.814 | 0.0066 | -0.06 | 123.407
8.5 | 0.777 | 0.00682 | -0.06 | 113.879
9 | 0.732 | 0.00706 | -0.061 | 103.678
9.5 | 0.683 | 0.00723 | -0.061 | 94.451
10 | 0.631 | 0.00758 | -0.061 | 83.159
10.5 | 0.567 | 0.01467 | -0.06 | 38.658
11 | 0.453 | 0.04436 | -0.048 | 10.203
11.5 | 0.393 | 0.06408 | -0.04 | 6.136

## 76. Re 5M Mach 0.10 (2)
BIGFOIL.COM POLAR EXPORT
HN-979D
HN-979D |  |  |  | Cl Max: | 1.3984 | at alpha= | 11.5 | deg
XFOIL ncrit=9 |  |  |  | L/D Max: | 110.24 | at alpha= | 4.5 | deg
Re: | 5000000 |  |  | Cd Min: | 0.12073 | at alpha= | 15 | deg
Mach: | 0.1 |  |  | Cl=0 at alpha= | -99 | deg
|  |  |  | @ Cl=0.1, Cd= | 0.0042
|  |  |  | @ Cl=0.4, Cd= | 0.0043572
|  |  |  | @ Cl=0.6, Cd= | 0.0054781
alpha (deg) | Cl | Cd | Cm | Cl/Cd
0 | 0.2522 | 0.0042 | -0.0586 | 60.0476
0.5 | 0.3065 | 0.00419 | -0.0584 | 73.1504
1 | 0.3606 | 0.00427 | -0.0582 | 84.4496
1.5 | 0.4148 | 0.00439 | -0.0579 | 94.4875
2 | 0.4684 | 0.00457 | -0.0576 | 102.4945
2.5 | 0.5205 | 0.00486 | -0.0569 | 107.0988
3 | 0.5713 | 0.00522 | -0.0558 | 109.4444
3.5 | 0.6269 | 0.00572 | -0.0559 | 109.5979
4 | 0.6806 | 0.00618 | -0.0555 | 110.1294
4.5 | 0.7342 | 0.00666 | -0.055 | 110.2402
5 | 0.7877 | 0.00719 | -0.0545 | 109.5549
5.5 | 0.8415 | 0.00767 | -0.054 | 109.7132
6 | 0.8943 | 0.00828 | -0.0534 | 108.0072
6.5 | 0.9462 | 0.00904 | -0.0526 | 104.6681
7 | 0.9962 | 0.01011 | -0.0514 | 98.5361
8 | 1.0941 | 0.01242 | -0.0491 | 88.0918
8.5 | 1.1457 | 0.01298 | -0.0485 | 88.2666
9 | 1.1974 | 0.01346 | -0.0479 | 88.9599
9.5 | 1.2487 | 0.01394 | -0.0474 | 89.5768
10 | 1.2983 | 0.01465 | -0.0465 | 88.6212
10.5 | 1.3419 | 0.0163 | -0.0447 | 82.3252
11 | 1.3744 | 0.01955 | -0.0414 | 70.3018
11.5 | 1.3984 | 0.02359 | -0.0373 | 59.2794
12 | 1.3967 | 0.03006 | -0.0309 | 46.4637
12.5 | 1.3754 | 0.03563 | -0.0224 | 38.6023
13 | 1.3054 | 0.04464 | -0.0148 | 29.2428
13.5 | 1.3012 | 0.05 | -0.0154 | 26.024
14 | 1.2362 | 0.06982 | -0.029 | 17.7055
14.5 | 1.2027 | 0.09084 | -0.0428 | 13.2398
15 | 1.123 | 0.12073 | -0.0589 | 9.3017

## 77. Re 5M Mach 0.25 (1)
BIGFOIL.COM POLAR EXPORT
HN-979D
HN-979D |  |  |  | Cl Max: | 0.849 | at alpha= | 6 | deg
JavaFoil+Calcfoil stall+Eppler ext transition |  |  |  | L/D Max: | 143.281 | at alpha= | 5.5 | deg
Re: | 5000000 |  |  | Cd Min: | 0.00497 | at alpha= | 1.5 | deg
Mach: | 0.25 |  |  | Cl=0 at alpha= | -2.322 | deg
|  |  |  | @ Cl=0.1, Cd= | 0.06878
|  |  |  | @ Cl=0.4, Cd= | 0.06878
|  |  |  | @ Cl=0.6, Cd= | 0.06878
alpha (deg) | Cl | Cd | Cm | Cl/Cd
-11.5 | -0.051 | 0.07147 | -0.027 | -0.715
-11 | -0.048 | 0.06862 | -0.026 | -0.704
-10.5 | -0.046 | 0.06449 | -0.027 | -0.706
-10 | -0.065 | 0.06089 | -0.027 | -1.075
-9.5 | -0.146 | 0.0581 | -0.026 | -2.507
-9 | -0.197 | 0.05502 | -0.026 | -3.573
-8.5 | -0.239 | 0.05184 | -0.026 | -4.604
-8 | -0.271 | 0.04948 | -0.025 | -5.485
-7.5 | -0.294 | 0.04672 | -0.025 | -6.29
-7 | -0.305 | 0.04298 | -0.027 | -7.106
-6.5 | -0.377 | 0.00721 | -0.054 | -52.289
-6 | -0.358 | 0.0071 | -0.054 | -50.409
-5.5 | -0.326 | 0.00689 | -0.055 | -47.342
-5 | -0.287 | 0.00673 | -0.055 | -42.606
-4.5 | -0.241 | 0.00717 | -0.055 | -33.57
-4 | -0.19 | 0.00697 | -0.056 | -27.259
-3.5 | -0.136 | 0.0068 | -0.056 | -19.979
-3 | -0.079 | 0.00667 | -0.056 | -11.858
-2.5 | -0.021 | 0.00731 | -0.056 | -2.848
-2 | 0.038 | 0.00676 | -0.057 | 5.671
-1.5 | 0.098 | 0.00623 | -0.057 | 15.709
-1 | 0.157 | 0.00585 | -0.057 | 26.884
-0.5 | 0.217 | 0.00554 | -0.057 | 39.141
0 | 0.276 | 0.00532 | -0.058 | 51.901
0.5 | 0.336 | 0.00514 | -0.058 | 65.28
1 | 0.395 | 0.00504 | -0.058 | 78.397
1.5 | 0.454 | 0.00497 | -0.059 | 91.491
2 | 0.513 | 0.00499 | -0.059 | 102.956
2.5 | 0.572 | 0.00503 | -0.059 | 113.743
3 | 0.629 | 0.00523 | -0.059 | 120.282
3.5 | 0.684 | 0.00543 | -0.06 | 125.949
4 | 0.737 | 0.006 | -0.06 | 122.895
4.5 | 0.783 | 0.00593 | -0.06 | 132.007
5 | 0.819 | 0.00596 | -0.06 | 137.423
5.5 | 0.842 | 0.00588 | -0.061 | 143.281
6 | 0.849 | 0.00602 | -0.061 | 141.101
6.5 | 0.837 | 0.0062 | -0.061 | 135.109
7 | 0.804 | 0.00641 | -0.061 | 125.334
7.5 | 0.749 | 0.00664 | -0.062 | 112.737
8 | 0.674 | 0.00689 | -0.062 | 97.869
8.5 | 0.582 | 0.0071 | -0.062 | 81.941
9 | 0.477 | 0.0074 | -0.062 | 64.45
9.5 | 0.357 | 0.01372 | -0.062 | 26.037
10 | 0.191 | 0.04882 | -0.045 | 3.91
10.5 | 0.073 | 0.06268 | -0.038 | 1.162
11 | 0.075 | 0.06878 | -0.036 | 1.095

## 78. Re 5M Mach 0.25 (2)
BIGFOIL.COM POLAR EXPORT
HN-979D
HN-979D |  |  |  | Cl Max: | 1.1544 | at alpha= | 8.5 | deg
XFOIL ncrit=9 |  |  |  | L/D Max: | 110.965 | at alpha= | 4 | deg
Re: | 5000000 |  |  | Cd Min: | 0.25653 | at alpha= | -20 | deg
Mach: | 0.25 |  |  | Cl=0 at alpha= | -2.3053 | deg
|  |  |  | @ Cl=0.1, Cd= | 0.0045679
|  |  |  | @ Cl=0.4, Cd= | 0.004378
|  |  |  | @ Cl=0.6, Cd= | 0.0054133
alpha (deg) | Cl | Cd | Cm | Cl/Cd
-20 | -0.7778 | 0.25653 | 0.0579 | -3.032
-19.5 | -0.7604 | 0.24981 | 0.0542 | -3.0439
-19 | -0.7435 | 0.24309 | 0.0505 | -3.0585
-18.5 | -0.727 | 0.23633 | 0.047 | -3.0762
-18 | -0.7108 | 0.22958 | 0.0436 | -3.0961
-17.5 | -0.6948 | 0.22278 | 0.0402 | -3.1188
-17 | -0.679 | 0.21586 | 0.0369 | -3.1456
-16.5 | -0.6635 | 0.20886 | 0.0337 | -3.1768
-16 | -0.6481 | 0.20184 | 0.0306 | -3.211
-15.5 | -0.6335 | 0.19461 | 0.0276 | -3.2552
-15 | -0.6194 | 0.18751 | 0.0246 | -3.3033
-14.5 | -0.6057 | 0.1801 | 0.0217 | -3.3631
-14 | -0.5925 | 0.17275 | 0.0189 | -3.4298
-13.5 | -0.5804 | 0.16524 | 0.0161 | -3.5125
-13 | -0.5684 | 0.15775 | 0.0134 | -3.6032
-12.5 | -0.5572 | 0.15034 | 0.0108 | -3.7063
-12 | -0.5474 | 0.14239 | 0.0081 | -3.8444
-11.5 | -0.5431 | 0.13348 | 0.0052 | -4.0688
-11 | -0.5354 | 0.12542 | 0.0023 | -4.2689
-10.5 | -0.5312 | 0.11637 | -0.0009 | -4.5648
-9.5 | -0.5225 | 0.09922 | -0.0076 | -5.2661
-9 | -0.5147 | 0.09228 | -0.0108 | -5.5776
-8.5 | -0.5071 | 0.08561 | -0.014 | -5.9234
-8 | -0.5039 | 0.07851 | -0.0173 | -6.4183
-7.5 | -0.5165 | 0.07213 | -0.0183 | -7.1607
-7 | -0.4931 | 0.06323 | -0.0295 | -7.7985
-6.5 | -0.4437 | 0.04784 | -0.0502 | -9.2747
-6 | -0.3953 | 0.03405 | -0.061 | -11.6094
-5.5 | -0.3564 | 0.0098 | -0.0662 | -36.3673
-5 | -0.3033 | 0.0068 | -0.0648 | -44.6029
-4.5 | -0.2482 | 0.00581 | -0.0636 | -42.7194
-4 | -0.1915 | 0.00572 | -0.0629 | -33.479
-3.5 | -0.1353 | 0.00525 | -0.0622 | -25.7714
-2.5 | -0.022 | 0.00493 | -0.0612 | -4.4625
-2 | 0.0345 | 0.00479 | -0.0608 | 7.2025
-1.5 | 0.091 | 0.0046 | -0.0606 | 19.7826
-1 | 0.1471 | 0.0044 | -0.0604 | 33.4318
-0.5 | 0.2034 | 0.00435 | -0.0602 | 46.7586
0 | 0.2594 | 0.00424 | -0.0601 | 61.1792
0.5 | 0.3153 | 0.00423 | -0.0599 | 74.539
1 | 0.371 | 0.0043 | -0.0596 | 86.2791
1.5 | 0.4268 | 0.00445 | -0.0593 | 95.9101
2 | 0.4822 | 0.00463 | -0.0589 | 104.1469
2.5 | 0.536 | 0.00493 | -0.0581 | 108.7221
3 | 0.5876 | 0.0053 | -0.0567 | 110.8679
3.5 | 0.6456 | 0.00583 | -0.0568 | 110.7376
4 | 0.7013 | 0.00632 | -0.0562 | 110.9652
4.5 | 0.7567 | 0.0069 | -0.0555 | 109.6667
5 | 0.8129 | 0.00737 | -0.0548 | 110.2985
5.5 | 0.8686 | 0.00797 | -0.0539 | 108.9837
6 | 0.923 | 0.00881 | -0.0527 | 104.7673
6.5 | 0.9756 | 0.00996 | -0.0511 | 97.9518
7 | 1.0206 | 0.01249 | -0.0482 | 81.7134
7.5 | 1.0762 | 0.01301 | -0.0473 | 82.721
8 | 1.1253 | 0.01478 | -0.0451 | 76.1367
8.5 | 1.1544 | 0.02035 | -0.0401 | 56.7273
9 | 1.1234 | 0.03506 | -0.0301 | 32.0422
9.5 | 1.0672 | 0.04806 | -0.0213 | 22.2056
10 | 1.0203 | 0.05593 | -0.0177 | 18.2424
10.5 | 0.9973 | 0.06496 | -0.0235 | 15.3525
11 | 0.9791 | 0.08397 | -0.0383 | 11.6601
11.5 | 0.9626 | 0.09949 | -0.0478 | 9.6753
12 | 0.9305 | 0.11841 | -0.0585 | 7.8583
12.5 | 0.9014 | 0.1385 | -0.069 | 6.5083
13 | 0.8838 | 0.15778 | -0.0783 | 5.6015
13.5 | 0.8869 | 0.17048 | -0.0845 | 5.2024

## 79. Re 5M Mach 0.50 (1)
BIGFOIL.COM POLAR EXPORT
HN-979D
HN-979D |  |  |  | Cl Max: | 1.206 | at alpha= | 20 | deg
JavaFoil+Calcfoil stall+Eppler ext transition |  |  |  | L/D Max: | 128.599 | at alpha= | 4.5 | deg
Re: | 5000000 |  |  | Cd Min: | 0.0052 | at alpha= | 1.5 | deg
Mach: | 0.5 |  |  | Cl=0 at alpha= | -2.3258 | deg
|  |  |  | @ Cl=0.1, Cd= | 0.0066768
|  |  |  | @ Cl=0.4, Cd= | 0.0053127
|  |  |  | @ Cl=0.6, Cd= | 0.0071741
alpha (deg) | Cl | Cd | Cm | Cl/Cd
-20 | -0.908 | 0.15817 | -0.03 | -5.738
-19.5 | -0.882 | 0.15391 | -0.03 | -5.729
-19 | -0.857 | 0.14781 | -0.03 | -5.798
-18.5 | -0.833 | 0.14157 | -0.03 | -5.881
-18 | -0.808 | 0.13701 | -0.03 | -5.897
-17.5 | -0.784 | 0.134 | -0.03 | -5.85
-17 | -0.757 | 0.1299 | -0.029 | -5.83
-16.5 | -0.732 | 0.12428 | -0.029 | -5.89
-16 | -0.707 | 0.12037 | -0.029 | -5.875
-15.5 | -0.682 | 0.11617 | -0.029 | -5.874
-15 | -0.657 | 0.11278 | -0.03 | -5.829
-14.5 | -0.631 | 0.1084 | -0.029 | -5.822
-14 | -0.606 | 0.09708 | -0.029 | -6.246
-13.5 | -0.581 | 0.08963 | -0.03 | -6.487
-13 | -0.556 | 0.08288 | -0.03 | -6.713
-12.5 | -0.53 | 0.09245 | -0.029 | -5.728
-12 | -0.504 | 0.08306 | -0.029 | -6.071
-11.5 | -0.479 | 0.07454 | -0.03 | -6.431
-11 | -0.455 | 0.06777 | -0.031 | -6.709
-10.5 | -0.431 | 0.0615 | -0.033 | -7.004
-10 | -0.401 | 0.07062 | -0.027 | -5.677
-9.5 | -0.376 | 0.06126 | -0.029 | -6.133
-9 | -0.352 | 0.05439 | -0.032 | -6.462
-8.5 | -0.33 | 0.04569 | -0.038 | -7.232
-8 | -0.298 | 0.05143 | -0.029 | -5.797
-7.5 | -0.272 | 0.04881 | -0.028 | -5.566
-7 | -0.246 | 0.04428 | -0.03 | -5.563
-6.5 | -0.273 | 0.00762 | -0.06 | -35.78
-6 | -0.194 | 0.03926 | -0.032 | -4.952
-5.5 | -0.168 | 0.03696 | -0.032 | -4.549
-5 | -0.175 | 0.0071 | -0.061 | -24.715
-4.5 | -0.218 | 0.00698 | -0.062 | -31.226
-4 | -0.198 | 0.00745 | -0.062 | -26.549
-3.5 | -0.147 | 0.00718 | -0.062 | -20.515
-3 | -0.087 | 0.00695 | -0.063 | -12.566
-2.5 | -0.023 | 0.00768 | -0.063 | -3.016
-2 | 0.043 | 0.00729 | -0.063 | 5.869
-1.5 | 0.109 | 0.00658 | -0.064 | 16.615
-1 | 0.176 | 0.00614 | -0.064 | 28.665
-0.5 | 0.242 | 0.00578 | -0.064 | 41.926
0 | 0.309 | 0.00557 | -0.065 | 55.483
0.5 | 0.375 | 0.00535 | -0.065 | 70.123
1 | 0.442 | 0.00525 | -0.065 | 84.111
1.5 | 0.508 | 0.0052 | -0.065 | 97.567
2 | 0.574 | 0.00524 | -0.066 | 109.368
2.5 | 0.639 | 0.00536 | -0.066 | 119.234
3 | 0.701 | 0.00559 | -0.066 | 125.41
3.5 | 0.76 | 0.00592 | -0.067 | 128.273
4 | 0.811 | 0.00641 | -0.067 | 126.523
4.5 | 0.839 | 0.00653 | -0.067 | 128.599
5 | 0.79 | 0.00664 | -0.067 | 119.005
5.5 | 0.519 | 0.00661 | -0.068 | 78.543
6 | 0.552 | 0.00683 | -0.068 | 80.786
6.5 | 0.585 | 0.00713 | -0.068 | 82.111
7 | 0.619 | 0.00723 | -0.069 | 85.627
7.5 | 0.652 | 0.00775 | -0.069 | 84.125
8 | 0.551 | 0.05436 | -0.033 | 10.143
8.5 | 0.716 | 0.01212 | -0.069 | 59.077
9 | 0.619 | 0.05198 | -0.045 | 11.912
9.5 | 0.633 | 0.06517 | -0.035 | 9.708
10 | 0.755 | 0.02463 | -0.064 | 30.668
10.5 | 0.692 | 0.06643 | -0.041 | 10.421
11 | 0.714 | 0.07594 | -0.037 | 9.405
11.5 | 0.738 | 0.10216 | -0.034 | 7.225
12 | 0.768 | 0.08052 | -0.037 | 9.531
12.5 | 0.794 | 0.08814 | -0.037 | 9.007
13 | 0.821 | 0.09701 | -0.038 | 8.461
13.5 | 0.85 | 0.10336 | -0.04 | 8.219
14 | 0.875 | 0.10459 | -0.039 | 8.364
14.5 | 0.901 | 0.10794 | -0.039 | 8.35
15 | 0.93 | 0.11316 | -0.041 | 8.223
15.5 | 0.96 | 0.11892 | -0.043 | 8.07
16 | 0.983 | 0.12249 | -0.041 | 8.026
16.5 | 1.01 | 0.12532 | -0.041 | 8.059
17 | 1.038 | 0.13063 | -0.043 | 7.949
17.5 | 1.069 | 0.13443 | -0.045 | 7.951
18 | 1.096 | 0.14353 | -0.045 | 7.637
18.5 | 1.119 | 0.14319 | -0.044 | 7.813
19 | 1.145 | 0.14909 | -0.044 | 7.682
19.5 | 1.175 | 0.15221 | -0.046 | 7.717
20 | 1.206 | 0.15532 | -0.047 | 7.765

## 80. Re 5M Mach 0.50 (2)
BIGFOIL.COM POLAR EXPORT
HN-979D
HN-979D |  |  |  | Cl Max: | 1.2011 | at alpha= | 20 | deg
XFOIL ncrit=9 |  |  |  | L/D Max: | 116.643 | at alpha= | 3 | deg
Re: | 5000000 |  |  | Cd Min: | 0.31975 | at alpha= | 20 | deg
Mach: | 0.5 |  |  | Cl=0 at alpha= | -2.2774 | deg
|  |  |  | @ Cl=0.1, Cd= | 0.0047909
|  |  |  | @ Cl=0.4, Cd= | 0.0044687
|  |  |  | @ Cl=0.6, Cd= | 0.0052448
alpha (deg) | Cl | Cd | Cm | Cl/Cd
-20 | -0.8493 | 0.27937 | 0.069 | -3.0401
-19.5 | -0.827 | 0.27098 | 0.0644 | -3.0519
-19 | -0.8052 | 0.26269 | 0.0597 | -3.0652
-18.5 | -0.784 | 0.25449 | 0.0551 | -3.0807
-18 | -0.763 | 0.24634 | 0.0507 | -3.0973
-17.5 | -0.7421 | 0.23817 | 0.0464 | -3.1158
-17 | -0.7218 | 0.23007 | 0.0422 | -3.1373
-16.5 | -0.7019 | 0.22206 | 0.0382 | -3.1609
-16 | -0.6824 | 0.21413 | 0.0344 | -3.1868
-15.5 | -0.6633 | 0.206 | 0.0307 | -3.2199
-15 | -0.6446 | 0.19805 | 0.0271 | -3.2547
-14.5 | -0.6267 | 0.18997 | 0.0237 | -3.2989
-14 | -0.6095 | 0.18205 | 0.0204 | -3.348
-13.5 | -0.5927 | 0.17396 | 0.0172 | -3.4071
-13 | -0.5766 | 0.16598 | 0.014 | -3.4739
-12.5 | -0.5613 | 0.15813 | 0.011 | -3.5496
-12 | -0.5474 | 0.14989 | 0.008 | -3.652
-11.5 | -0.5369 | 0.14145 | 0.0051 | -3.7957
-11 | -0.5246 | 0.13342 | 0.0021 | -3.9319
-10.5 | -0.5142 | 0.12513 | -0.0007 | -4.1093
-10 | -0.5043 | 0.11689 | -0.0036 | -4.3143
-9.5 | -0.4951 | 0.10869 | -0.0067 | -4.5552
-9 | -0.4833 | 0.10177 | -0.0094 | -4.7489
-8.5 | -0.4728 | 0.09463 | -0.0123 | -4.9963
-8 | -0.4657 | 0.08687 | -0.0153 | -5.3609
-7.5 | -0.4595 | 0.07958 | -0.0181 | -5.7741
-7 | -0.4599 | 0.07237 | -0.0203 | -6.3548
-6.5 | -0.4623 | 0.06524 | -0.0236 | -7.0861
-6 | -0.4177 | 0.05183 | -0.0473 | -8.059
-5.5 | -0.3718 | 0.03778 | -0.0659 | -9.8412
-5 | -0.3143 | 0.02467 | -0.0775 | -12.7402
-4.5 | -0.2731 | 0.0149 | -0.077 | -18.3289
-4 | -0.2229 | 0.00816 | -0.0739 | -27.3162
-3.5 | -0.1599 | 0.00607 | -0.0715 | -26.3427
-3 | -0.0946 | 0.00536 | -0.0699 | -17.6493
-2.5 | -0.0289 | 0.00515 | -0.0689 | -5.6117
-2 | 0.036 | 0.00498 | -0.0681 | 7.2289
-1.5 | 0.1003 | 0.00479 | -0.0675 | 20.9395
-1 | 0.164 | 0.00457 | -0.0671 | 35.8862
-0.5 | 0.2276 | 0.00451 | -0.0668 | 50.4656
0 | 0.2908 | 0.0044 | -0.0665 | 66.0909
0.5 | 0.3538 | 0.00441 | -0.0662 | 80.2268
1 | 0.4168 | 0.00449 | -0.0658 | 92.8285
1.5 | 0.4799 | 0.00468 | -0.0652 | 102.5427
2 | 0.5428 | 0.00491 | -0.0645 | 110.5499
2.5 | 0.6043 | 0.00527 | -0.0633 | 114.6679
3 | 0.6602 | 0.00566 | -0.0605 | 116.6431
3.5 | 0.7292 | 0.0063 | -0.0603 | 115.746
4 | 0.7936 | 0.00699 | -0.0586 | 113.5336
4.5 | 0.8595 | 0.00771 | -0.0564 | 111.4786
5 | 0.9201 | 0.00935 | -0.0526 | 98.4064
5.5 | 0.9715 | 0.01267 | -0.0469 | 76.6772
6 | 1.0075 | 0.01904 | -0.0398 | 52.9149
6.5 | 1.0213 | 0.02749 | -0.0326 | 37.1517
7 | 1.0155 | 0.03623 | -0.0264 | 28.0293
7.5 | 0.987 | 0.0437 | -0.02 | 22.5858
8 | 0.9497 | 0.05183 | -0.0194 | 18.3234
8.5 | 0.9191 | 0.06561 | -0.0306 | 14.0085
9 | 0.9048 | 0.08207 | -0.0434 | 11.0247
9.5 | 0.8936 | 0.09511 | -0.0516 | 9.3954
10 | 0.8791 | 0.10951 | -0.0604 | 8.0276
10.5 | 0.8765 | 0.12205 | -0.0674 | 7.1815
11 | 0.8801 | 0.13376 | -0.0738 | 6.5797
11.5 | 0.8853 | 0.1459 | -0.0803 | 6.0679
12 | 0.8934 | 0.15793 | -0.0866 | 5.6569
12.5 | 0.9048 | 0.16946 | -0.0927 | 5.3393
13 | 0.9183 | 0.1807 | -0.0986 | 5.0819
13.5 | 0.9339 | 0.1916 | -0.1044 | 4.8742
14 | 0.9492 | 0.20272 | -0.1104 | 4.6823
14.5 | 0.9678 | 0.21285 | -0.1159 | 4.5469
15 | 0.9874 | 0.22293 | -0.1215 | 4.4292
15.5 | 1.0077 | 0.23288 | -0.127 | 4.3271
16 | 1.0284 | 0.24278 | -0.1325 | 4.2359
16.5 | 1.0495 | 0.25257 | -0.138 | 4.1553
17 | 1.0709 | 0.26231 | -0.1435 | 4.0826
17.5 | 1.0924 | 0.27194 | -0.1491 | 4.0171
18 | 1.1141 | 0.2815 | -0.1547 | 3.9577
18.5 | 1.1358 | 0.29101 | -0.1603 | 3.903
19 | 1.1577 | 0.30063 | -0.166 | 3.8509
19.5 | 1.1794 | 0.31016 | -0.1716 | 3.8026
20 | 1.2011 | 0.31975 | -0.1774 | 3.7564

## 81. Re 6M Mach 0.00 (1)
BIGFOIL.COM POLAR EXPORT
HN-979D
HN-979D |  |  |  | Cl Max: | 0.866 | at alpha= | 6.5 | deg
JavaFoil+Calcfoil stall+Eppler ext transition |  |  |  | L/D Max: | 150.951 | at alpha= | 6 | deg
Re: | 6000000 |  |  | Cd Min: | 0.00498 | at alpha= | 2 | deg
Mach: | 0 |  |  | Cl=0 at alpha= | -2.3246 | deg
|  |  |  | @ Cl=0.1, Cd= | 0.0062158
|  |  |  | @ Cl=0.4, Cd= | 0.0050491
|  |  |  | @ Cl=0.6, Cd= | 0.03689
alpha (deg) | Cl | Cd | Cm | Cl/Cd
-12.5 | -0.231 | 0.07952 | -0.025 | -2.9
-12 | -0.248 | 0.07448 | -0.026 | -3.325
-11.5 | -0.265 | 0.07069 | -0.026 | -3.747
-11 | -0.282 | 0.06686 | -0.026 | -4.223
-10.5 | -0.299 | 0.06304 | -0.026 | -4.75
-10 | -0.315 | 0.06002 | -0.026 | -5.25
-9.5 | -0.329 | 0.05704 | -0.025 | -5.766
-9 | -0.34 | 0.05415 | -0.025 | -6.275
-8.5 | -0.347 | 0.05082 | -0.025 | -6.833
-8 | -0.351 | 0.04665 | -0.028 | -7.521
-7.5 | -0.429 | 0.00753 | -0.052 | -57.024
-7 | -0.417 | 0.00723 | -0.052 | -57.671
-6.5 | -0.397 | 0.00705 | -0.052 | -56.26
-6 | -0.366 | 0.00684 | -0.053 | -53.479
-5.5 | -0.327 | 0.00669 | -0.053 | -48.921
-5 | -0.284 | 0.00654 | -0.053 | -43.449
-4.5 | -0.236 | 0.007 | -0.053 | -33.784
-4 | -0.186 | 0.00682 | -0.054 | -27.196
-3.5 | -0.132 | 0.00668 | -0.054 | -19.762
-3 | -0.077 | 0.0076 | -0.054 | -10.102
-2.5 | -0.02 | 0.00766 | -0.055 | -2.635
-2 | 0.037 | 0.00673 | -0.055 | 5.516
-1.5 | 0.095 | 0.00625 | -0.055 | 15.165
-1 | 0.152 | 0.00586 | -0.055 | 26.023
-0.5 | 0.21 | 0.00558 | -0.056 | 37.638
0 | 0.268 | 0.00537 | -0.056 | 49.784
0.5 | 0.325 | 0.00519 | -0.056 | 62.634
1 | 0.383 | 0.00507 | -0.056 | 75.503
1.5 | 0.44 | 0.005 | -0.057 | 88.051
2 | 0.497 | 0.00498 | -0.057 | 99.756
2.5 | 0.554 | 0.005 | -0.057 | 110.764
3 | 0.61 | 0.00515 | -0.057 | 118.374
3.5 | 0.664 | 0.00532 | -0.058 | 124.648
4 | 0.716 | 0.00582 | -0.058 | 123.03
4.5 | 0.763 | 0.00574 | -0.058 | 132.916
5 | 0.802 | 0.00576 | -0.058 | 139.3
5.5 | 0.834 | 0.0058 | -0.059 | 143.709
6 | 0.855 | 0.00567 | -0.059 | 150.951
6.5 | 0.866 | 0.00577 | -0.059 | 150.01
7 | 0.865 | 0.00597 | -0.059 | 144.914
7.5 | 0.852 | 0.00615 | -0.06 | 138.511
8 | 0.83 | 0.00635 | -0.06 | 130.698
8.5 | 0.798 | 0.00657 | -0.06 | 121.555
9 | 0.76 | 0.00679 | -0.06 | 111.913
9.5 | 0.717 | 0.00701 | -0.06 | 102.246
10 | 0.671 | 0.00723 | -0.061 | 92.77
10.5 | 0.621 | 0.01201 | -0.061 | 51.658
11 | 0.564 | 0.01508 | -0.06 | 37.39
11.5 | 0.469 | 0.03689 | -0.051 | 12.72

## 82. Re 6M Mach 0.00 (2)
BIGFOIL.COM POLAR EXPORT
HN-979D
HN-979D |  |  |  | Cl Max: | 1.4484 | at alpha= | 12.5 | deg
XFOIL ncrit=9 |  |  |  | L/D Max: | 113.424 | at alpha= | 5.5 | deg
Re: | 6000000 |  |  | Cd Min: | 0.16701 | at alpha= | 16.5 | deg
Mach: | 0 |  |  | Cl=0 at alpha= | -99 | deg
|  |  |  | @ Cl=0.1, Cd= | 0.00431
|  |  |  | @ Cl=0.4, Cd= | 0.0044461
|  |  |  | @ Cl=0.6, Cd= | 0.0054244
alpha (deg) | Cl | Cd | Cm | Cl/Cd
0 | 0.2507 | 0.00431 | -0.0582 | 58.1671
0.5 | 0.3049 | 0.00429 | -0.0581 | 71.0723
1 | 0.3589 | 0.00437 | -0.058 | 82.1281
1.5 | 0.4129 | 0.00447 | -0.0578 | 92.3714
2 | 0.4667 | 0.00465 | -0.0575 | 100.3656
2.5 | 0.5197 | 0.0049 | -0.0571 | 106.0612
3 | 0.5704 | 0.00526 | -0.0562 | 108.4411
3.5 | 0.6244 | 0.00556 | -0.0559 | 112.3022
4 | 0.678 | 0.006 | -0.0556 | 113
4.5 | 0.7314 | 0.00645 | -0.0552 | 113.3953
5 | 0.7848 | 0.00694 | -0.0548 | 113.0836
5.5 | 0.8382 | 0.00739 | -0.0543 | 113.4235
6 | 0.8908 | 0.00798 | -0.0538 | 111.6291
6.5 | 0.9423 | 0.00872 | -0.053 | 108.0619
7 | 0.9914 | 0.00988 | -0.0518 | 100.3441
7.5 | 1.0392 | 0.0112 | -0.0506 | 92.7857
8 | 1.0922 | 0.01144 | -0.0504 | 95.472
8.5 | 1.1436 | 0.01194 | -0.05 | 95.7789
9 | 1.1951 | 0.01235 | -0.0496 | 96.7692
9.5 | 1.2462 | 0.01277 | -0.0492 | 97.5881
10 | 1.2973 | 0.01314 | -0.0488 | 98.7291
10.5 | 1.3467 | 0.01372 | -0.0482 | 98.156
11 | 1.3776 | 0.01728 | -0.0445 | 79.7222
11.5 | 1.4097 | 0.02026 | -0.0415 | 69.5805
12 | 1.4324 | 0.02413 | -0.0375 | 59.3618
12.5 | 1.4484 | 0.02808 | -0.0332 | 51.5812
13 | 1.4419 | 0.03292 | -0.0263 | 43.8001
13.5 | 1.4206 | 0.03677 | -0.0182 | 38.6348
14 | 1.3763 | 0.04448 | -0.0143 | 30.942
14.5 | 1.3419 | 0.05464 | -0.0179 | 24.5589
15 | 1.2882 | 0.07473 | -0.0322 | 17.2381
15.5 | 1.1953 | 0.10986 | -0.053 | 10.8802
16 | 1.138 | 0.13427 | -0.0667 | 8.4755
16.5 | 1.063 | 0.16701 | -0.0854 | 6.3649

## 83. Re 6M Mach 0.10 (1)
BIGFOIL.COM POLAR EXPORT
HN-979D
HN-979D |  |  |  | Cl Max: | 0.863 | at alpha= | 6.5 | deg
JavaFoil+Calcfoil stall+Eppler ext transition |  |  |  | L/D Max: | 150.252 | at alpha= | 6 | deg
Re: | 6000000 |  |  | Cd Min: | 0.00499 | at alpha= | 2 | deg
Mach: | 0.1 |  |  | Cl=0 at alpha= | -2.3246 | deg
|  |  |  | @ Cl=0.1, Cd= | 0.0062264
|  |  |  | @ Cl=0.4, Cd= | 0.0050579
|  |  |  | @ Cl=0.6, Cd= | 0.05586
alpha (deg) | Cl | Cd | Cm | Cl/Cd
-12 | -0.217 | 0.07523 | -0.025 | -2.884
-11.5 | -0.236 | 0.07108 | -0.026 | -3.325
-11 | -0.256 | 0.06714 | -0.026 | -3.815
-10.5 | -0.276 | 0.06327 | -0.026 | -4.36
-10 | -0.295 | 0.06027 | -0.026 | -4.887
-9.5 | -0.312 | 0.05714 | -0.025 | -5.453
-9 | -0.326 | 0.05415 | -0.025 | -6.017
-8.5 | -0.336 | 0.05138 | -0.025 | -6.541
-8 | -0.342 | 0.04742 | -0.027 | -7.218
-7.5 | -0.35 | 0.0377 | -0.035 | -9.278
-7 | -0.413 | 0.00726 | -0.052 | -56.908
-6.5 | -0.395 | 0.00705 | -0.053 | -55.973
-6 | -0.365 | 0.00688 | -0.053 | -53.107
-5.5 | -0.327 | 0.00669 | -0.053 | -48.936
-5 | -0.285 | 0.00656 | -0.053 | -43.401
-4.5 | -0.237 | 0.00704 | -0.054 | -33.713
-4 | -0.186 | 0.00682 | -0.054 | -27.317
-3.5 | -0.133 | 0.00668 | -0.054 | -19.865
-3 | -0.077 | 0.0076 | -0.055 | -10.151
-2.5 | -0.02 | 0.00767 | -0.055 | -2.643
-2 | 0.037 | 0.00675 | -0.055 | 5.528
-1.5 | 0.095 | 0.00626 | -0.055 | 15.21
-1 | 0.153 | 0.00587 | -0.056 | 26.109
-0.5 | 0.211 | 0.00559 | -0.056 | 37.757
0 | 0.269 | 0.00538 | -0.056 | 49.961
0.5 | 0.327 | 0.0052 | -0.056 | 62.851
1 | 0.384 | 0.00508 | -0.057 | 75.762
1.5 | 0.442 | 0.005 | -0.057 | 88.356
2 | 0.5 | 0.00499 | -0.057 | 100.05
2.5 | 0.557 | 0.00501 | -0.057 | 111.056
3 | 0.613 | 0.00516 | -0.058 | 118.677
3.5 | 0.667 | 0.00534 | -0.058 | 124.931
4 | 0.719 | 0.00583 | -0.058 | 123.288
4.5 | 0.766 | 0.00576 | -0.058 | 133.081
5 | 0.805 | 0.00578 | -0.059 | 139.366
5.5 | 0.835 | 0.00583 | -0.059 | 143.412
6 | 0.855 | 0.00569 | -0.059 | 150.252
6.5 | 0.863 | 0.00581 | -0.059 | 148.612
7 | 0.859 | 0.00601 | -0.06 | 142.965
7.5 | 0.842 | 0.0062 | -0.06 | 135.844
8 | 0.814 | 0.00641 | -0.06 | 127.063
8.5 | 0.777 | 0.00662 | -0.06 | 117.259
9 | 0.732 | 0.00685 | -0.061 | 106.787
9.5 | 0.683 | 0.00707 | -0.061 | 96.605
10 | 0.631 | 0.00733 | -0.061 | 86.064
10.5 | 0.574 | 0.0136 | -0.061 | 42.197
11 | 0.5 | 0.01867 | -0.058 | 26.771
11.5 | 0.401 | 0.05586 | -0.045 | 7.172

## 84. Re 6M Mach 0.10 (2)
BIGFOIL.COM POLAR EXPORT
HN-979D
HN-979D |  |  |  | Cl Max: | 1.402 | at alpha= | 12 | deg
XFOIL ncrit=9 |  |  |  | L/D Max: | 113.333 | at alpha= | 5.5 | deg
Re: | 6000000 |  |  | Cd Min: | 0.27942 | at alpha= | 20 | deg
Mach: | 0.1 |  |  | Cl=0 at alpha= | -2.3009 | deg
|  |  |  | @ Cl=0.1, Cd= | 0.0045586
|  |  |  | @ Cl=0.4, Cd= | 0.0044449
|  |  |  | @ Cl=0.6, Cd= | 0.0054261
alpha (deg) | Cl | Cd | Cm | Cl/Cd
-6.5 | -0.4598 | 0.00935 | -0.0619 | -49.1765
-6 | -0.4013 | 0.00741 | -0.0627 | -54.1565
-5.5 | -0.3481 | 0.00643 | -0.0621 | -54.1369
-5 | -0.2947 | 0.00575 | -0.0613 | -51.2522
-4.5 | -0.2407 | 0.00547 | -0.0607 | -44.0037
-4 | -0.1861 | 0.00542 | -0.0604 | -34.3358
-3.5 | -0.1317 | 0.00508 | -0.0598 | -25.9252
-2.5 | -0.0219 | 0.00483 | -0.0592 | -4.5342
-2 | 0.0331 | 0.00473 | -0.059 | 6.9979
-1.5 | 0.0881 | 0.0046 | -0.0588 | 19.1522
-1 | 0.1427 | 0.00441 | -0.0587 | 32.3583
-0.5 | 0.1976 | 0.00438 | -0.0586 | 45.1142
0 | 0.252 | 0.00431 | -0.0585 | 58.4687
0.5 | 0.3065 | 0.0043 | -0.0584 | 71.2791
1 | 0.3607 | 0.00438 | -0.0582 | 82.3516
1.5 | 0.4152 | 0.00447 | -0.058 | 92.8859
2 | 0.4692 | 0.00466 | -0.0578 | 100.6867
2.5 | 0.5226 | 0.00491 | -0.0574 | 106.4358
3 | 0.5736 | 0.00528 | -0.0564 | 108.6364
3.5 | 0.6278 | 0.00558 | -0.0561 | 112.509
4 | 0.6817 | 0.00602 | -0.0557 | 113.2392
4.5 | 0.7355 | 0.00649 | -0.0553 | 113.3282
5 | 0.7894 | 0.00697 | -0.0548 | 113.2568
5.5 | 0.8432 | 0.00744 | -0.0543 | 113.3333
6 | 0.8961 | 0.00806 | -0.0537 | 111.1787
6.5 | 0.9477 | 0.00887 | -0.0528 | 106.8433
7 | 0.9954 | 0.01038 | -0.0512 | 95.896
7.5 | 1.0464 | 0.01119 | -0.0504 | 93.5121
8 | 1.0998 | 0.01147 | -0.0501 | 95.8849
8.5 | 1.1517 | 0.012 | -0.0496 | 95.975
9 | 1.2036 | 0.01247 | -0.049 | 96.5196
9.5 | 1.2555 | 0.0129 | -0.0485 | 97.3256
10 | 1.3066 | 0.01338 | -0.0479 | 97.6532
10.5 | 1.3458 | 0.01583 | -0.0453 | 85.0158
11 | 1.374 | 0.0198 | -0.0413 | 69.3939
11.5 | 1.3974 | 0.02392 | -0.0373 | 58.4197
12 | 1.402 | 0.02959 | -0.0315 | 47.3809
12.5 | 1.3894 | 0.03484 | -0.0241 | 39.8794
13 | 1.3419 | 0.04114 | -0.0154 | 32.6179
13.5 | 1.3195 | 0.04767 | -0.0145 | 27.6799
14 | 1.2631 | 0.0635 | -0.0239 | 19.8913
14.5 | 1.2285 | 0.0835 | -0.0384 | 14.7126
15 | 1.1608 | 0.11135 | -0.0535 | 10.4248
15.5 | 1.0884 | 0.13997 | -0.0698 | 7.776
16 | 1.0439 | 0.16418 | -0.0837 | 6.3583
17.5 | 0.9752 | 0.24148 | -0.1193 | 4.0384
18 | 0.9912 | 0.24941 | -0.1238 | 3.9742
18.5 | 1.0073 | 0.25712 | -0.1284 | 3.9176
19 | 1.0236 | 0.26476 | -0.1329 | 3.8661
19.5 | 1.0399 | 0.2722 | -0.1374 | 3.8204
20 | 1.0562 | 0.27942 | -0.142 | 3.78

## 85. Re 6M Mach 0.25 (1)
BIGFOIL.COM POLAR EXPORT
HN-979D
HN-979D |  |  |  | Cl Max: | 0.849 | at alpha= | 6 | deg
JavaFoil+Calcfoil stall+Eppler ext transition |  |  |  | L/D Max: | 145.279 | at alpha= | 6 | deg
Re: | 6000000 |  |  | Cd Min: | 0.00504 | at alpha= | 2 | deg
Mach: | 0.25 |  |  | Cl=0 at alpha= | -2.322 | deg
|  |  |  | @ Cl=0.1, Cd= | 0.06659
|  |  |  | @ Cl=0.4, Cd= | 0.06659
|  |  |  | @ Cl=0.6, Cd= | 0.06659
alpha (deg) | Cl | Cd | Cm | Cl/Cd
-11.5 | -0.051 | 0.07062 | -0.027 | -0.724
-11 | -0.048 | 0.06787 | -0.027 | -0.712
-10.5 | -0.046 | 0.06372 | -0.027 | -0.716
-10 | -0.066 | 0.05989 | -0.028 | -1.095
-9.5 | -0.146 | 0.05748 | -0.027 | -2.536
-9 | -0.197 | 0.05428 | -0.027 | -3.626
-8.5 | -0.239 | 0.05111 | -0.027 | -4.676
-8 | -0.272 | 0.04885 | -0.026 | -5.563
-7.5 | -0.294 | 0.04614 | -0.026 | -6.376
-7 | -0.307 | 0.041 | -0.03 | -7.5
-6.5 | -0.377 | 0.00719 | -0.054 | -52.454
-6 | -0.358 | 0.00701 | -0.054 | -51.085
-5.5 | -0.326 | 0.00679 | -0.055 | -48.027
-5 | -0.287 | 0.00664 | -0.055 | -43.178
-4.5 | -0.241 | 0.00712 | -0.055 | -33.839
-4 | -0.19 | 0.00692 | -0.056 | -27.484
-3.5 | -0.136 | 0.00677 | -0.056 | -20.065
-3 | -0.079 | 0.00767 | -0.056 | -10.311
-2.5 | -0.021 | 0.00776 | -0.056 | -2.682
-2 | 0.038 | 0.00683 | -0.057 | 5.612
-1.5 | 0.098 | 0.00633 | -0.057 | 15.45
-1 | 0.157 | 0.00594 | -0.057 | 26.507
-0.5 | 0.217 | 0.00565 | -0.057 | 38.4
0 | 0.276 | 0.00543 | -0.058 | 50.907
0.5 | 0.336 | 0.00525 | -0.058 | 63.986
1 | 0.395 | 0.00512 | -0.058 | 77.168
1.5 | 0.454 | 0.00505 | -0.059 | 89.916
2 | 0.513 | 0.00504 | -0.059 | 101.807
2.5 | 0.572 | 0.00508 | -0.059 | 112.667
3 | 0.629 | 0.00524 | -0.059 | 120.055
3.5 | 0.684 | 0.00542 | -0.06 | 126.211
4 | 0.737 | 0.00591 | -0.06 | 124.811
4.5 | 0.783 | 0.00584 | -0.06 | 134.05
5 | 0.819 | 0.00588 | -0.06 | 139.245
5.5 | 0.842 | 0.00596 | -0.061 | 141.3
6 | 0.849 | 0.00585 | -0.061 | 145.279
6.5 | 0.837 | 0.00602 | -0.061 | 139.106
7 | 0.804 | 0.00623 | -0.061 | 129.056
7.5 | 0.749 | 0.00645 | -0.062 | 116.093
8 | 0.674 | 0.00669 | -0.062 | 100.777
8.5 | 0.582 | 0.00695 | -0.062 | 83.752
9 | 0.477 | 0.00717 | -0.062 | 66.506
9.5 | 0.36 | 0.01167 | -0.062 | 30.818
10 | 0.206 | 0.02656 | -0.055 | 7.755
10.5 | 0.073 | 0.06094 | -0.039 | 1.2
11 | 0.076 | 0.06659 | -0.038 | 1.136

## 86. Re 6M Mach 0.25 (2)
BIGFOIL.COM POLAR EXPORT
HN-979D
HN-979D |  |  |  | Cl Max: | 1.1786 | at alpha= | 9 | deg
XFOIL ncrit=9 |  |  |  | L/D Max: | 114.82 | at alpha= | 4 | deg
Re: | 6000000 |  |  | Cd Min: | 0.12198 | at alpha= | 12.5 | deg
Mach: | 0.25 |  |  | Cl=0 at alpha= | -99 | deg
|  |  |  | @ Cl=0.1, Cd= | 0.00433
|  |  |  | @ Cl=0.4, Cd= | 0.0044667
|  |  |  | @ Cl=0.6, Cd= | 0.0054232
alpha (deg) | Cl | Cd | Cm | Cl/Cd
0 | 0.2592 | 0.00433 | -0.06 | 59.8614
0.5 | 0.3152 | 0.00433 | -0.0599 | 72.7945
1 | 0.3711 | 0.00441 | -0.0597 | 84.1497
1.5 | 0.4272 | 0.00452 | -0.0594 | 94.5133
2 | 0.483 | 0.0047 | -0.0591 | 102.766
2.5 | 0.538 | 0.00498 | -0.0586 | 108.0321
3 | 0.5907 | 0.00537 | -0.0576 | 110
3.5 | 0.6466 | 0.00569 | -0.057 | 113.638
4 | 0.7027 | 0.00612 | -0.0565 | 114.8203
4.5 | 0.7583 | 0.00669 | -0.0558 | 113.3483
5 | 0.8147 | 0.00714 | -0.0551 | 114.1036
5.5 | 0.8705 | 0.00772 | -0.0543 | 112.7591
6 | 0.925 | 0.00856 | -0.0531 | 108.0607
6.5 | 0.9752 | 0.01013 | -0.051 | 96.2685
7 | 1.0266 | 0.01149 | -0.0493 | 89.3473
7.5 | 1.0824 | 0.01201 | -0.0483 | 90.1249
8 | 1.1338 | 0.01334 | -0.0466 | 84.9925
8.5 | 1.1726 | 0.01703 | -0.0427 | 68.855
9 | 1.1786 | 0.02611 | -0.0355 | 45.1398
9.5 | 1.1142 | 0.04299 | -0.0249 | 25.9177
10 | 1.0612 | 0.05102 | -0.0172 | 20.7997
10.5 | 1.0345 | 0.05842 | -0.0189 | 17.708
11 | 1.0081 | 0.07175 | -0.03 | 14.0502
11.5 | 1.0051 | 0.08815 | -0.0407 | 11.4022
12 | 0.9832 | 0.10441 | -0.0504 | 9.4167
12.5 | 0.9559 | 0.12198 | -0.0605 | 7.8365

## 87. Re 6M Mach 0.50 (1)
BIGFOIL.COM POLAR EXPORT
HN-979D
HN-979D |  |  |  | Cl Max: | 1.209 | at alpha= | 20 | deg
JavaFoil+Calcfoil stall+Eppler ext transition |  |  |  | L/D Max: | 131.019 | at alpha= | 4.5 | deg
Re: | 6000000 |  |  | Cd Min: | 0.00526 | at alpha= | 2 | deg
Mach: | 0.5 |  |  | Cl=0 at alpha= | -2.3258 | deg
|  |  |  | @ Cl=0.1, Cd= | 0.0067586
|  |  |  | @ Cl=0.4, Cd= | 0.0054052
|  |  |  | @ Cl=0.6, Cd= | 0.0070097
alpha (deg) | Cl | Cd | Cm | Cl/Cd
-20 | -0.909 | 0.15421 | -0.031 | -5.893
-19.5 | -0.882 | 0.15074 | -0.03 | -5.852
-19 | -0.857 | 0.14515 | -0.03 | -5.907
-18.5 | -0.833 | 0.139 | -0.03 | -5.992
-18 | -0.808 | 0.13447 | -0.03 | -6.012
-17.5 | -0.784 | 0.13229 | -0.031 | -5.929
-17 | -0.758 | 0.1268 | -0.03 | -5.978
-16.5 | -0.732 | 0.12369 | -0.029 | -5.92
-16 | -0.707 | 0.11982 | -0.029 | -5.904
-15.5 | -0.683 | 0.11562 | -0.03 | -5.903
-15 | -0.658 | 0.11202 | -0.03 | -5.869
-14.5 | -0.632 | 0.10601 | -0.029 | -5.957
-14 | -0.607 | 0.09532 | -0.03 | -6.369
-13.5 | -0.582 | 0.08786 | -0.031 | -6.628
-13 | -0.558 | 0.08072 | -0.032 | -6.916
-12.5 | -0.53 | 0.09075 | -0.029 | -5.837
-12 | -0.504 | 0.08077 | -0.029 | -6.245
-11.5 | -0.48 | 0.0731 | -0.031 | -6.567
-11 | -0.456 | 0.06614 | -0.032 | -6.893
-10.5 | -0.433 | 0.05857 | -0.036 | -7.401
-10 | -0.401 | 0.0684 | -0.028 | -5.862
-9.5 | -0.376 | 0.06037 | -0.029 | -6.23
-9 | -0.353 | 0.05297 | -0.033 | -6.655
-8.5 | -0.338 | 0.03845 | -0.043 | -8.79
-8 | -0.298 | 0.0507 | -0.03 | -5.885
-7.5 | -0.272 | 0.04833 | -0.028 | -5.624
-7 | -0.247 | 0.0434 | -0.032 | -5.69
-6.5 | -0.273 | 0.00788 | -0.06 | -34.633
-6 | -0.195 | 0.03805 | -0.034 | -5.132
-5.5 | -0.169 | 0.03506 | -0.036 | -4.833
-5 | -0.175 | 0.00706 | -0.061 | -24.829
-4.5 | -0.218 | 0.00691 | -0.062 | -31.552
-4 | -0.198 | 0.00736 | -0.062 | -26.888
-3.5 | -0.147 | 0.00715 | -0.062 | -20.622
-3 | -0.087 | 0.0069 | -0.063 | -12.66
-2.5 | -0.023 | 0.0076 | -0.063 | -3.047
-2 | 0.043 | 0.00732 | -0.063 | 5.841
-1.5 | 0.109 | 0.00667 | -0.064 | 16.374
-1 | 0.176 | 0.00623 | -0.064 | 28.264
-0.5 | 0.242 | 0.00591 | -0.064 | 41.049
0 | 0.309 | 0.00561 | -0.065 | 55.039
0.5 | 0.375 | 0.00545 | -0.065 | 68.842
1 | 0.442 | 0.00533 | -0.065 | 82.881
1.5 | 0.508 | 0.00527 | -0.065 | 96.27
2 | 0.574 | 0.00526 | -0.066 | 109.032
2.5 | 0.639 | 0.00536 | -0.066 | 119.046
3 | 0.701 | 0.00558 | -0.066 | 125.64
3.5 | 0.76 | 0.00585 | -0.067 | 129.82
4 | 0.811 | 0.00629 | -0.067 | 128.828
4.5 | 0.839 | 0.00641 | -0.067 | 131.019
5 | 0.79 | 0.00653 | -0.067 | 121.025
5.5 | 0.519 | 0.00664 | -0.068 | 78.142
6 | 0.552 | 0.00663 | -0.068 | 83.225
6.5 | 0.585 | 0.00697 | -0.068 | 83.979
7 | 0.619 | 0.00706 | -0.069 | 87.601
7.5 | 0.652 | 0.00751 | -0.069 | 86.859
8 | 0.552 | 0.05343 | -0.034 | 10.334
8.5 | 0.718 | 0.00789 | -0.069 | 91.094
9 | 0.686 | 0.02477 | -0.062 | 27.687
9.5 | 0.634 | 0.06386 | -0.036 | 9.924
10 | 0.796 | 0.01691 | -0.068 | 47.06
10.5 | 0.702 | 0.06071 | -0.046 | 11.556
11 | 0.716 | 0.07401 | -0.038 | 9.668
11.5 | 0.738 | 0.09807 | -0.034 | 7.53
12 | 0.771 | 0.0783 | -0.04 | 9.843
12.5 | 0.795 | 0.08592 | -0.039 | 9.258
13 | 0.822 | 0.09558 | -0.038 | 8.598
13.5 | 0.85 | 0.10137 | -0.04 | 8.389
14 | 0.875 | 0.10183 | -0.039 | 8.594
14.5 | 0.902 | 0.10729 | -0.039 | 8.403
15 | 0.931 | 0.11121 | -0.041 | 8.374
15.5 | 0.961 | 0.11625 | -0.043 | 8.267
16 | 0.984 | 0.1198 | -0.041 | 8.21
16.5 | 1.01 | 0.12272 | -0.042 | 8.233
17 | 1.04 | 0.12719 | -0.043 | 8.175
17.5 | 1.071 | 0.1309 | -0.046 | 8.184
18 | 1.097 | 0.14057 | -0.046 | 7.804
18.5 | 1.119 | 0.14089 | -0.044 | 7.942
19 | 1.146 | 0.14539 | -0.044 | 7.88
19.5 | 1.177 | 0.148 | -0.046 | 7.95
20 | 1.209 | 0.15075 | -0.048 | 8.02

## 88. Re 6M Mach 0.50 (2)
BIGFOIL.COM POLAR EXPORT
HN-979D
HN-979D |  |  |  | Cl Max: | 1.2019 | at alpha= | 20 | deg
XFOIL ncrit=9 |  |  |  | L/D Max: | 119.217 | at alpha= | 3.5 | deg
Re: | 6000000 |  |  | Cd Min: | 0.32014 | at alpha= | 20 | deg
Mach: | 0.5 |  |  | Cl=0 at alpha= | -2.2684 | deg
|  |  |  | @ Cl=0.1, Cd= | 0.0047688
|  |  |  | @ Cl=0.4, Cd= | 0.0045356
|  |  |  | @ Cl=0.6, Cd= | 0.0052442
alpha (deg) | Cl | Cd | Cm | Cl/Cd
-9 | -0.4861 | 0.10115 | -0.0094 | -4.8057
-8.5 | -0.4746 | 0.09436 | -0.0122 | -5.0297
-8 | -0.467 | 0.0868 | -0.0151 | -5.3802
-7.5 | -0.461 | 0.07956 | -0.0179 | -5.7944
-7 | -0.4617 | 0.07237 | -0.0201 | -6.3797
-6.5 | -0.4546 | 0.06413 | -0.027 | -7.0887
-6 | -0.4132 | 0.05083 | -0.0499 | -8.1291
-5.5 | -0.3628 | 0.03637 | -0.0694 | -9.9753
-5 | -0.3122 | 0.02397 | -0.0784 | -13.0246
-4.5 | -0.2762 | 0.01464 | -0.0765 | -18.8661
-4 | -0.2255 | 0.00776 | -0.0734 | -29.0593
-3.5 | -0.1622 | 0.00579 | -0.0711 | -28.0138
-3 | -0.0961 | 0.00523 | -0.0696 | -18.3748
-2.5 | -0.0302 | 0.00506 | -0.0687 | -5.9684
-2 | 0.035 | 0.00492 | -0.0679 | 7.1138
-1.5 | 0.0996 | 0.00477 | -0.0674 | 20.8805
-1 | 0.1634 | 0.00457 | -0.067 | 35.7549
-0.5 | 0.2272 | 0.00454 | -0.0667 | 50.0441
0 | 0.2907 | 0.00447 | -0.0665 | 65.0336
0.5 | 0.354 | 0.00447 | -0.0662 | 79.1946
1 | 0.4171 | 0.00456 | -0.0658 | 91.4693
1.5 | 0.4806 | 0.00471 | -0.0654 | 102.0382
2 | 0.5439 | 0.00494 | -0.0647 | 110.1012
2.5 | 0.6066 | 0.00528 | -0.0638 | 114.8864
3 | 0.6674 | 0.00571 | -0.0621 | 116.8827
3.5 | 0.7308 | 0.00613 | -0.0606 | 119.217
4 | 0.7959 | 0.00675 | -0.059 | 117.9111
4.5 | 0.8622 | 0.00743 | -0.0569 | 116.0431
5 | 0.9238 | 0.00894 | -0.0532 | 103.3333
5.5 | 0.9752 | 0.01225 | -0.0475 | 79.6082
6 | 1.0113 | 0.01862 | -0.0403 | 54.3126
6.5 | 1.0266 | 0.02684 | -0.0331 | 38.2489
7 | 1.022 | 0.03549 | -0.0269 | 28.7968
7.5 | 0.9854 | 0.04386 | -0.0202 | 22.4669
8 | 0.9474 | 0.05207 | -0.0196 | 18.1947
8.5 | 0.9235 | 0.06436 | -0.0295 | 14.349
9 | 0.9088 | 0.08115 | -0.0428 | 11.199
9.5 | 0.8901 | 0.09582 | -0.0522 | 9.2893
10 | 0.884 | 0.10834 | -0.0596 | 8.1595
10.5 | 0.8808 | 0.12096 | -0.0668 | 7.2817
11 | 0.8822 | 0.13326 | -0.0735 | 6.6201
11.5 | 0.8867 | 0.1456 | -0.0802 | 6.09
12 | 0.8944 | 0.15779 | -0.0866 | 5.6683
12.5 | 0.9057 | 0.16942 | -0.0928 | 5.3459
13 | 0.9191 | 0.18076 | -0.0987 | 5.0846
13.5 | 0.9348 | 0.19172 | -0.1046 | 4.8759
14 | 0.9499 | 0.20295 | -0.1107 | 4.6805
14.5 | 0.9684 | 0.21313 | -0.1162 | 4.5437
15 | 0.988 | 0.22323 | -0.1217 | 4.4259
15.5 | 1.0083 | 0.23319 | -0.1272 | 4.3239
16 | 1.0291 | 0.2431 | -0.1328 | 4.2332
16.5 | 1.0502 | 0.2529 | -0.1383 | 4.1526
17 | 1.0716 | 0.26265 | -0.1438 | 4.08
17.5 | 1.0931 | 0.2723 | -0.1494 | 4.0143
18 | 1.1148 | 0.28186 | -0.155 | 3.9552
18.5 | 1.1365 | 0.29137 | -0.1606 | 3.9005
19 | 1.1584 | 0.301 | -0.1663 | 3.8485
19.5 | 1.1802 | 0.31056 | -0.1719 | 3.8002
20 | 1.2019 | 0.32014 | -0.1777 | 3.7543

## 89. Re 7M Mach 0.00 (1)
BIGFOIL.COM POLAR EXPORT
HN-979D
HN-979D |  |  |  | Cl Max: | 0.866 | at alpha= | 6.5 | deg
JavaFoil+Calcfoil stall+Eppler ext transition |  |  |  | L/D Max: | 153.741 | at alpha= | 6.5 | deg
Re: | 7000000 |  |  | Cd Min: | 0.00502 | at alpha= | 2 | deg
Mach: | 0 |  |  | Cl=0 at alpha= | -2.3246 | deg
|  |  |  | @ Cl=0.1, Cd= | 0.0062775
|  |  |  | @ Cl=0.4, Cd= | 0.0051261
|  |  |  | @ Cl=0.6, Cd= | 0.02027
alpha (deg) | Cl | Cd | Cm | Cl/Cd
-12.5 | -0.231 | 0.07859 | -0.026 | -2.937
-12 | -0.248 | 0.07371 | -0.026 | -3.363
-11.5 | -0.265 | 0.07001 | -0.026 | -3.787
-11 | -0.283 | 0.06616 | -0.026 | -4.272
-10.5 | -0.3 | 0.06212 | -0.027 | -4.827
-10 | -0.316 | 0.05918 | -0.026 | -5.332
-9.5 | -0.329 | 0.05637 | -0.026 | -5.841
-9 | -0.34 | 0.05345 | -0.026 | -6.366
-8.5 | -0.348 | 0.04961 | -0.027 | -7.02
-8 | -0.353 | 0.04462 | -0.03 | -7.91
-7.5 | -0.429 | 0.00742 | -0.052 | -57.889
-7 | -0.417 | 0.0072 | -0.052 | -57.949
-6.5 | -0.397 | 0.00695 | -0.052 | -57.104
-6 | -0.366 | 0.00678 | -0.053 | -53.933
-5.5 | -0.327 | 0.00662 | -0.053 | -49.465
-5 | -0.284 | 0.0065 | -0.053 | -43.7
-4.5 | -0.236 | 0.00696 | -0.053 | -33.962
-4 | -0.186 | 0.0068 | -0.054 | -27.275
-3.5 | -0.132 | 0.00665 | -0.054 | -19.867
-3 | -0.077 | 0.00756 | -0.054 | -10.153
-2.5 | -0.02 | 0.00765 | -0.055 | -2.639
-2 | 0.037 | 0.00685 | -0.055 | 5.421
-1.5 | 0.095 | 0.00631 | -0.055 | 15.018
-1 | 0.152 | 0.00594 | -0.055 | 25.658
-0.5 | 0.21 | 0.00569 | -0.056 | 36.929
0 | 0.268 | 0.00543 | -0.056 | 49.3
0.5 | 0.325 | 0.00528 | -0.056 | 61.607
1 | 0.383 | 0.00515 | -0.056 | 74.282
1.5 | 0.44 | 0.00507 | -0.057 | 86.855
2 | 0.497 | 0.00502 | -0.057 | 98.96
2.5 | 0.554 | 0.00505 | -0.057 | 109.689
3 | 0.61 | 0.00517 | -0.057 | 118.032
3.5 | 0.664 | 0.00532 | -0.058 | 124.826
4 | 0.716 | 0.00574 | -0.058 | 124.613
4.5 | 0.763 | 0.00567 | -0.058 | 134.607
5 | 0.802 | 0.00569 | -0.058 | 141.129
5.5 | 0.834 | 0.00574 | -0.059 | 145.215
6 | 0.855 | 0.00578 | -0.059 | 147.88
6.5 | 0.866 | 0.00563 | -0.059 | 153.741
7 | 0.865 | 0.00582 | -0.059 | 148.515
7.5 | 0.852 | 0.006 | -0.06 | 141.962
8 | 0.83 | 0.00619 | -0.06 | 133.963
8.5 | 0.798 | 0.00641 | -0.06 | 124.596
9 | 0.76 | 0.00662 | -0.06 | 114.733
9.5 | 0.717 | 0.00683 | -0.06 | 104.864
10 | 0.671 | 0.00704 | -0.061 | 95.249
10.5 | 0.623 | 0.00735 | -0.061 | 84.834
11 | 0.568 | 0.01423 | -0.06 | 39.927
11.5 | 0.501 | 0.02027 | -0.057 | 24.707

## 90. Re 7M Mach 0.00 (2)
BIGFOIL.COM POLAR EXPORT
HN-979D
HN-979D |  |  |  | Cl Max: | 1.4338 | at alpha= | 12.5 | deg
XFOIL ncrit=9 |  |  |  | L/D Max: | 116.27 | at alpha= | 4.5 | deg
Re: | 7000000 |  |  | Cd Min: | 0.24066 | at alpha= | 17.5 | deg
Mach: | 0 |  |  | Cl=0 at alpha= | -2.2947 | deg
|  |  |  | @ Cl=0.1, Cd= | 0.004587
|  |  |  | @ Cl=0.4, Cd= | 0.0045205
|  |  |  | @ Cl=0.6, Cd= | 0.0054338
alpha (deg) | Cl | Cd | Cm | Cl/Cd
-6 | -0.4 | 0.00706 | -0.0618 | -56.6572
-5.5 | -0.3475 | 0.0062 | -0.0611 | -56.0484
-5 | -0.2948 | 0.00562 | -0.0603 | -52.4555
-4.5 | -0.2409 | 0.00532 | -0.0599 | -45.282
-4 | -0.1863 | 0.00533 | -0.0596 | -34.9531
-3.5 | -0.132 | 0.00501 | -0.0592 | -26.3473
-2.5 | -0.0225 | 0.0048 | -0.0587 | -4.6875
-2 | 0.0323 | 0.0047 | -0.0586 | 6.8723
-1.5 | 0.087 | 0.00463 | -0.0584 | 18.7905
-1 | 0.1414 | 0.00445 | -0.0583 | 31.7753
-0.5 | 0.1962 | 0.00443 | -0.0583 | 44.2889
0 | 0.2506 | 0.00438 | -0.0582 | 57.2146
0.5 | 0.3049 | 0.00438 | -0.0581 | 69.6119
1 | 0.359 | 0.00446 | -0.058 | 80.4933
1.5 | 0.4132 | 0.00454 | -0.0578 | 91.0132
2 | 0.4671 | 0.00473 | -0.0576 | 98.7526
2.5 | 0.5208 | 0.00493 | -0.0574 | 105.6389
3 | 0.5729 | 0.00533 | -0.0568 | 107.4859
3.5 | 0.6225 | 0.00552 | -0.0555 | 112.7717
4 | 0.679 | 0.00585 | -0.0558 | 116.0684
4.5 | 0.7325 | 0.0063 | -0.0554 | 116.2698
5 | 0.7861 | 0.00677 | -0.055 | 116.1152
5.5 | 0.8395 | 0.00723 | -0.0546 | 116.1134
6 | 0.892 | 0.00783 | -0.054 | 113.9208
6.5 | 0.9432 | 0.00865 | -0.0531 | 109.0405
7 | 0.9881 | 0.01063 | -0.0511 | 92.9539
7.5 | 1.0438 | 0.01041 | -0.0515 | 100.269
8 | 1.0967 | 0.01069 | -0.0513 | 102.5912
8.5 | 1.1483 | 0.01117 | -0.0508 | 102.8021
9 | 1.2 | 0.01158 | -0.0505 | 103.6269
9.5 | 1.2512 | 0.01201 | -0.05 | 104.1799
10 | 1.3021 | 0.01242 | -0.0496 | 104.839
10.5 | 1.3516 | 0.01302 | -0.049 | 103.8095
11.5 | 1.3995 | 0.02195 | -0.0401 | 63.7585
12 | 1.4212 | 0.02576 | -0.0362 | 55.1708
12.5 | 1.4338 | 0.02985 | -0.0316 | 48.0335
13 | 1.4238 | 0.03413 | -0.0241 | 41.717
13.5 | 1.3948 | 0.03884 | -0.0165 | 35.9114
14 | 1.3543 | 0.04693 | -0.0147 | 28.8579
14.5 | 1.3107 | 0.06 | -0.0215 | 21.845
15 | 1.2457 | 0.08651 | -0.0404 | 14.3995
15.5 | 1.1511 | 0.1212 | -0.0594 | 9.4975
16 | 1.0988 | 0.14532 | -0.0731 | 7.5612
16.5 | 1.0467 | 0.17279 | -0.0886 | 6.0576
17.5 | 0.9723 | 0.24066 | -0.1184 | 4.0401

## 91. Re 7M Mach 0.10 (1)
BIGFOIL.COM POLAR EXPORT
HN-979D
HN-979D |  |  |  | Cl Max: | 0.863 | at alpha= | 6.5 | deg
JavaFoil+Calcfoil stall+Eppler ext transition |  |  |  | L/D Max: | 152.31 | at alpha= | 6.5 | deg
Re: | 7000000 |  |  | Cd Min: | 0.00503 | at alpha= | 2 | deg
Mach: | 0.1 |  |  | Cl=0 at alpha= | -2.3246 | deg
|  |  |  | @ Cl=0.1, Cd= | 0.0062881
|  |  |  | @ Cl=0.4, Cd= | 0.0051352
|  |  |  | @ Cl=0.6, Cd= | 0.0381
alpha (deg) | Cl | Cd | Cm | Cl/Cd
-12.5 | -0.198 | 0.07911 | -0.026 | -2.509
-12 | -0.217 | 0.07432 | -0.026 | -2.922
-11.5 | -0.237 | 0.07038 | -0.026 | -3.361
-11 | -0.256 | 0.06646 | -0.026 | -3.858
-10.5 | -0.276 | 0.06239 | -0.027 | -4.429
-10 | -0.295 | 0.0595 | -0.026 | -4.957
-9.5 | -0.312 | 0.05647 | -0.026 | -5.524
-9 | -0.326 | 0.0535 | -0.026 | -6.098
-8.5 | -0.337 | 0.05071 | -0.026 | -6.637
-8 | -0.343 | 0.04624 | -0.028 | -7.426
-7.5 | -0.423 | 0.00748 | -0.052 | -56.553
-7 | -0.413 | 0.00718 | -0.052 | -57.52
-6.5 | -0.395 | 0.00699 | -0.053 | -56.442
-6 | -0.365 | 0.00678 | -0.053 | -53.851
-5.5 | -0.327 | 0.00665 | -0.053 | -49.213
-5 | -0.285 | 0.0065 | -0.053 | -43.8
-4.5 | -0.237 | 0.00697 | -0.054 | -34.045
-4 | -0.186 | 0.0068 | -0.054 | -27.403
-3.5 | -0.133 | 0.00664 | -0.054 | -19.973
-3 | -0.077 | 0.00756 | -0.055 | -10.2
-2.5 | -0.02 | 0.00766 | -0.055 | -2.648
-2 | 0.037 | 0.00686 | -0.055 | 5.437
-1.5 | 0.095 | 0.00632 | -0.055 | 15.052
-1 | 0.153 | 0.00595 | -0.056 | 25.736
-0.5 | 0.211 | 0.0057 | -0.056 | 37.052
0 | 0.269 | 0.00544 | -0.056 | 49.468
0.5 | 0.327 | 0.00528 | -0.056 | 61.831
1 | 0.384 | 0.00516 | -0.057 | 74.557
1.5 | 0.442 | 0.00507 | -0.057 | 87.156
2 | 0.5 | 0.00503 | -0.057 | 99.299
2.5 | 0.557 | 0.00506 | -0.057 | 110.045
3 | 0.613 | 0.00518 | -0.058 | 118.35
3.5 | 0.667 | 0.00535 | -0.058 | 124.732
4 | 0.719 | 0.00576 | -0.058 | 124.881
4.5 | 0.766 | 0.00568 | -0.058 | 134.783
5 | 0.805 | 0.0057 | -0.059 | 141.217
5.5 | 0.835 | 0.00576 | -0.059 | 144.933
6 | 0.855 | 0.00581 | -0.059 | 147.268
6.5 | 0.863 | 0.00567 | -0.059 | 152.31
7 | 0.859 | 0.00586 | -0.06 | 146.521
7.5 | 0.842 | 0.00605 | -0.06 | 139.231
8 | 0.814 | 0.00625 | -0.06 | 130.237
8.5 | 0.777 | 0.00646 | -0.06 | 120.196
9 | 0.732 | 0.00669 | -0.061 | 109.486
9.5 | 0.683 | 0.0069 | -0.061 | 98.974
10 | 0.631 | 0.00713 | -0.061 | 88.436
10.5 | 0.575 | 0.0119 | -0.061 | 48.335
11 | 0.514 | 0.01504 | -0.06 | 34.197
11.5 | 0.42 | 0.0381 | -0.051 | 11.019

## 92. Re 7M Mach 0.10 (2)
BIGFOIL.COM POLAR EXPORT
HN-979D
HN-979D |  |  |  | Cl Max: | 1.2604 | at alpha= | 9.5 | deg
XFOIL ncrit=9 |  |  |  | L/D Max: | 116.32 | at alpha= | 4 | deg
Re: | 7000000 |  |  | Cd Min: | 0.01215 | at alpha= | 9.5 | deg
Mach: | 0.1 |  |  | Cl=0 at alpha= | -99 | deg
|  |  |  | @ Cl=0.1, Cd= | 0.00438
|  |  |  | @ Cl=0.4, Cd= | 0.0045174
|  |  |  | @ Cl=0.6, Cd= | 0.0054414
alpha (deg) | Cl | Cd | Cm | Cl/Cd
0 | 0.2519 | 0.00438 | -0.0585 | 57.5114
0.5 | 0.3065 | 0.00438 | -0.0584 | 69.9772
1 | 0.3608 | 0.00446 | -0.0582 | 80.8969
1.5 | 0.4154 | 0.00454 | -0.0581 | 91.4978
2 | 0.4696 | 0.00474 | -0.0579 | 99.0717
2.5 | 0.5237 | 0.00494 | -0.0576 | 106.0121
3 | 0.576 | 0.00535 | -0.057 | 107.6636
3.5 | 0.6259 | 0.00554 | -0.0557 | 112.9783
4 | 0.6828 | 0.00587 | -0.0559 | 116.3203
4.5 | 0.7366 | 0.00635 | -0.0555 | 116
5 | 0.7907 | 0.0068 | -0.0551 | 116.2794
5.5 | 0.8445 | 0.00727 | -0.0546 | 116.1623
6 | 0.8973 | 0.00791 | -0.0539 | 113.4387
6.5 | 0.9484 | 0.00884 | -0.0529 | 107.2851
7.5 | 1.0509 | 0.01043 | -0.0513 | 100.7574
8 | 1.1043 | 0.01073 | -0.051 | 102.9171
8.5 | 1.1565 | 0.01124 | -0.0504 | 102.8915
9 | 1.2085 | 0.01171 | -0.0499 | 103.2024
9.5 | 1.2604 | 0.01215 | -0.0494 | 103.7366

## 93. Re 7M Mach 0.25 (1)
BIGFOIL.COM POLAR EXPORT
HN-979D
HN-979D |  |  |  | Cl Max: | 0.849 | at alpha= | 6 | deg
JavaFoil+Calcfoil stall+Eppler ext transition |  |  |  | L/D Max: | 142.907 | at alpha= | 5.5 | deg
Re: | 7000000 |  |  | Cd Min: | 0.00508 | at alpha= | 2 | deg
Mach: | 0.25 |  |  | Cl=0 at alpha= | -2.322 | deg
|  |  |  | @ Cl=0.1, Cd= | 0.06503
|  |  |  | @ Cl=0.4, Cd= | 0.06503
|  |  |  | @ Cl=0.6, Cd= | 0.06503
alpha (deg) | Cl | Cd | Cm | Cl/Cd
-12 | -0.054 | 0.07499 | -0.027 | -0.718
-11.5 | -0.051 | 0.07008 | -0.028 | -0.73
-11 | -0.048 | 0.06713 | -0.027 | -0.721
-10.5 | -0.046 | 0.06295 | -0.028 | -0.725
-10 | -0.066 | 0.05936 | -0.028 | -1.106
-9.5 | -0.146 | 0.05678 | -0.027 | -2.57
-9 | -0.197 | 0.05376 | -0.027 | -3.665
-8.5 | -0.239 | 0.05035 | -0.028 | -4.755
-8 | -0.272 | 0.04824 | -0.027 | -5.64
-7.5 | -0.294 | 0.04586 | -0.026 | -6.419
-7 | -0.379 | 0.0074 | -0.054 | -51.192
-6.5 | -0.377 | 0.00713 | -0.054 | -52.895
-6 | -0.358 | 0.00695 | -0.054 | -51.517
-5.5 | -0.326 | 0.00675 | -0.055 | -48.314
-5 | -0.287 | 0.00661 | -0.055 | -43.384
-4.5 | -0.241 | 0.00707 | -0.055 | -34.038
-4 | -0.19 | 0.00689 | -0.056 | -27.585
-3.5 | -0.136 | 0.00674 | -0.056 | -20.159
-3 | -0.079 | 0.00764 | -0.056 | -10.357
-2.5 | -0.021 | 0.00775 | -0.056 | -2.686
-2 | 0.038 | 0.00693 | -0.057 | 5.529
-1.5 | 0.098 | 0.00639 | -0.057 | 15.297
-1 | 0.157 | 0.00603 | -0.057 | 26.1
-0.5 | 0.217 | 0.00575 | -0.057 | 37.729
0 | 0.276 | 0.00548 | -0.058 | 50.424
0.5 | 0.336 | 0.00532 | -0.058 | 63.061
1 | 0.395 | 0.0052 | -0.058 | 75.99
1.5 | 0.454 | 0.00512 | -0.059 | 88.804
2 | 0.513 | 0.00508 | -0.059 | 101.133
2.5 | 0.572 | 0.0051 | -0.059 | 112.081
3 | 0.629 | 0.00524 | -0.059 | 120.039
3.5 | 0.684 | 0.00541 | -0.06 | 126.467
4 | 0.737 | 0.00583 | -0.06 | 126.486
4.5 | 0.783 | 0.00575 | -0.06 | 136.292
5 | 0.819 | 0.0058 | -0.06 | 141.191
5.5 | 0.842 | 0.00589 | -0.061 | 142.907
6 | 0.849 | 0.00594 | -0.061 | 142.859
6.5 | 0.837 | 0.00587 | -0.061 | 142.569
7 | 0.804 | 0.00608 | -0.061 | 132.28
7.5 | 0.749 | 0.00629 | -0.062 | 119.001
8 | 0.674 | 0.00652 | -0.062 | 103.303
8.5 | 0.582 | 0.00678 | -0.062 | 85.867
9 | 0.477 | 0.00699 | -0.062 | 68.245
9.5 | 0.361 | 0.00733 | -0.062 | 49.331
10 | 0.221 | 0.01485 | -0.061 | 14.908
10.5 | 0.074 | 0.05461 | -0.043 | 1.36
11 | 0.076 | 0.06503 | -0.039 | 1.166

## 94. Re 7M Mach 0.25 (2)
BIGFOIL.COM POLAR EXPORT
HN-979D
HN-979D |  |  |  | Cl Max: | 1.2106 | at alpha= | 9 | deg
XFOIL ncrit=9 |  |  |  | L/D Max: | 117.496 | at alpha= | 4 | deg
Re: | 7000000 |  |  | Cd Min: | 0.2859 | at alpha= | 20 | deg
Mach: | 0.25 |  |  | Cl=0 at alpha= | -2.2882 | deg
|  |  |  | @ Cl=0.1, Cd= | 0.0046168
|  |  |  | @ Cl=0.4, Cd= | 0.004536
|  |  |  | @ Cl=0.6, Cd= | 0.005436
alpha (deg) | Cl | Cd | Cm | Cl/Cd
-12 | -0.4298 | 0.12955 | -0.004 | -3.3176
-11.5 | -0.5453 | 0.13379 | 0.0058 | -4.0758
-11 | -0.5388 | 0.12519 | 0.0028 | -4.3039
-10.5 | -0.5393 | 0.11455 | -0.0008 | -4.708
-10 | -0.5353 | 0.1057 | -0.0041 | -5.0643
-9.5 | -0.5276 | 0.09819 | -0.0074 | -5.3733
-9 | -0.5212 | 0.0909 | -0.0109 | -5.7338
-8.5 | -0.5141 | 0.08416 | -0.0142 | -6.1086
-8 | -0.5102 | 0.07759 | -0.0173 | -6.5756
-7 | -0.4774 | 0.06096 | -0.036 | -7.8314
-6.5 | -0.43 | 0.04618 | -0.0548 | -9.3114
-6 | -0.4131 | 0.01067 | -0.0667 | -38.716
-5.5 | -0.3631 | 0.00723 | -0.0649 | -50.2213
-5 | -0.3088 | 0.00606 | -0.0635 | -50.9571
-4.5 | -0.2525 | 0.0054 | -0.0626 | -46.7593
-4 | -0.1953 | 0.00531 | -0.0621 | -36.7797
-3.5 | -0.1383 | 0.0051 | -0.0616 | -27.1176
-3 | -0.0812 | 0.00491 | -0.0611 | -16.5377
-2.5 | -0.0241 | 0.00484 | -0.0608 | -4.9793
-2 | 0.0328 | 0.00475 | -0.0605 | 6.9053
-1.5 | 0.0896 | 0.00465 | -0.0603 | 19.2688
-1 | 0.146 | 0.00447 | -0.0602 | 32.6622
-0.5 | 0.2028 | 0.00445 | -0.0601 | 45.573
0 | 0.2591 | 0.0044 | -0.06 | 58.8864
0.5 | 0.3153 | 0.0044 | -0.0599 | 71.6591
1 | 0.3713 | 0.00449 | -0.0597 | 82.6949
1.5 | 0.4275 | 0.00458 | -0.0595 | 93.3406
2 | 0.4835 | 0.00478 | -0.0592 | 101.1506
2.5 | 0.5391 | 0.00501 | -0.0589 | 107.6048
3 | 0.5933 | 0.00541 | -0.0582 | 109.6673
3.5 | 0.6449 | 0.00561 | -0.0566 | 114.9554
4 | 0.7038 | 0.00599 | -0.0567 | 117.4958
4.5 | 0.7596 | 0.00653 | -0.056 | 116.3247
5 | 0.8161 | 0.00697 | -0.0554 | 117.0875
5.5 | 0.8719 | 0.00756 | -0.0545 | 115.3307
6 | 0.926 | 0.00848 | -0.0532 | 109.1981
6.5 | 0.9751 | 0.01025 | -0.051 | 95.1317
7 | 1.0312 | 0.01074 | -0.0501 | 96.0149
7.5 | 1.0872 | 0.01125 | -0.0492 | 96.64
8 | 1.1401 | 0.01233 | -0.0476 | 92.4655
8.5 | 1.185 | 0.01484 | -0.0447 | 79.8518
9 | 1.2106 | 0.02067 | -0.0393 | 58.568
9.5 | 1.1857 | 0.03324 | -0.0302 | 35.6709
10 | 1.12 | 0.04553 | -0.0198 | 24.5992
10.5 | 1.0853 | 0.05183 | -0.0161 | 20.9396
11 | 1.0498 | 0.06238 | -0.0217 | 16.8291
11.5 | 1.0408 | 0.07456 | -0.0322 | 13.9592
12 | 1.0298 | 0.09238 | -0.0428 | 11.1474
12.5 | 1.0098 | 0.10787 | -0.0521 | 9.3613
13 | 0.9857 | 0.12458 | -0.0618 | 7.9122
13.5 | 0.9477 | 0.14689 | -0.0743 | 6.4518
14.5 | 0.9023 | 0.19402 | -0.0962 | 4.6506
15 | 0.916 | 0.20352 | -0.1011 | 4.5008
15.5 | 0.9308 | 0.21264 | -0.106 | 4.3774
16 | 0.9462 | 0.22146 | -0.1107 | 4.2726
16.5 | 0.9621 | 0.2301 | -0.1155 | 4.1812
17 | 0.9786 | 0.23858 | -0.1202 | 4.1018
17.5 | 0.9955 | 0.24687 | -0.1249 | 4.0325
18 | 1.0126 | 0.255 | -0.1296 | 3.971
18.5 | 1.0298 | 0.26295 | -0.1343 | 3.9163
19 | 1.0473 | 0.27085 | -0.139 | 3.8667
19.5 | 1.0647 | 0.27844 | -0.1437 | 3.8238
20 | 1.0823 | 0.2859 | -0.1484 | 3.7856

## 95. Re 7M Mach 0.50 (1)
BIGFOIL.COM POLAR EXPORT
HN-979D
HN-979D |  |  |  | Cl Max: | 1.212 | at alpha= | 20 | deg
JavaFoil+Calcfoil stall+Eppler ext transition |  |  |  | L/D Max: | 133.076 | at alpha= | 4.5 | deg
Re: | 7000000 |  |  | Cd Min: | 0.0053 | at alpha= | 2 | deg
Mach: | 0.5 |  |  | Cl=0 at alpha= | -2.3258 | deg
|  |  |  | @ Cl=0.1, Cd= | 0.0068086
|  |  |  | @ Cl=0.4, Cd= | 0.0054652
|  |  |  | @ Cl=0.6, Cd= | 0.0068944
alpha (deg) | Cl | Cd | Cm | Cl/Cd
-20 | -0.909 | 0.15154 | -0.031 | -6.001
-19.5 | -0.883 | 0.14848 | -0.03 | -5.944
-19 | -0.858 | 0.1424 | -0.03 | -6.022
-18.5 | -0.833 | 0.13891 | -0.03 | -5.997
-18 | -0.809 | 0.1344 | -0.03 | -6.016
-17.5 | -0.785 | 0.12998 | -0.031 | -6.037
-17 | -0.759 | 0.12478 | -0.03 | -6.081
-16.5 | -0.733 | 0.11927 | -0.03 | -6.144
-16 | -0.708 | 0.1111 | -0.03 | -6.373
-15.5 | -0.683 | 0.10415 | -0.03 | -6.56
-15 | -0.658 | 0.11075 | -0.03 | -5.938
-14.5 | -0.632 | 0.10485 | -0.029 | -6.026
-14 | -0.607 | 0.09359 | -0.03 | -6.49
-13.5 | -0.583 | 0.08607 | -0.031 | -6.778
-13 | -0.56 | 0.07871 | -0.033 | -7.113
-12.5 | -0.53 | 0.0887 | -0.029 | -5.972
-12 | -0.505 | 0.08025 | -0.03 | -6.29
-11.5 | -0.48 | 0.07205 | -0.031 | -6.668
-11 | -0.457 | 0.06452 | -0.034 | -7.087
-10.5 | -0.437 | 0.05515 | -0.038 | -7.92
-10 | -0.401 | 0.0683 | -0.028 | -5.871
-9.5 | -0.376 | 0.05982 | -0.03 | -6.291
-9 | -0.354 | 0.0517 | -0.035 | -6.84
-8.5 | -0.356 | 0.02434 | -0.05 | -14.635
-8 | -0.299 | 0.05011 | -0.03 | -5.959
-7.5 | -0.272 | 0.04806 | -0.029 | -5.659
-7 | -0.248 | 0.04254 | -0.033 | -5.821
-6.5 | -0.273 | 0.00778 | -0.06 | -35.077
-6 | -0.197 | 0.0356 | -0.038 | -5.538
-5.5 | -0.208 | 0.00725 | -0.061 | -28.702
-5 | -0.175 | 0.00705 | -0.061 | -24.897
-4.5 | -0.218 | 0.00684 | -0.062 | -31.86
-4 | -0.198 | 0.00733 | -0.062 | -26.989
-3.5 | -0.147 | 0.0071 | -0.062 | -20.751
-3 | -0.087 | 0.00686 | -0.063 | -12.732
-2.5 | -0.023 | 0.00757 | -0.063 | -3.061
-2 | 0.043 | 0.00737 | -0.063 | 5.798
-1.5 | 0.109 | 0.00672 | -0.064 | 16.272
-1 | 0.176 | 0.00629 | -0.064 | 27.971
-0.5 | 0.242 | 0.00595 | -0.064 | 40.761
0 | 0.309 | 0.00569 | -0.065 | 54.332
0.5 | 0.375 | 0.00551 | -0.065 | 68.15
1 | 0.442 | 0.00539 | -0.065 | 81.907
1.5 | 0.508 | 0.00532 | -0.065 | 95.488
2 | 0.574 | 0.0053 | -0.066 | 108.143
2.5 | 0.639 | 0.00536 | -0.066 | 119.113
3 | 0.701 | 0.00558 | -0.066 | 125.756
3.5 | 0.76 | 0.00582 | -0.067 | 130.419
4 | 0.811 | 0.0062 | -0.067 | 130.827
4.5 | 0.839 | 0.00631 | -0.067 | 133.076
5 | 0.79 | 0.00643 | -0.067 | 122.989
5.5 | 0.519 | 0.00655 | -0.068 | 79.255
6 | 0.552 | 0.00669 | -0.068 | 82.51
6.5 | 0.585 | 0.00689 | -0.068 | 85.007
7 | 0.619 | 0.0069 | -0.069 | 89.681
7.5 | 0.652 | 0.00734 | -0.069 | 88.812
8 | 0.553 | 0.05308 | -0.035 | 10.412
8.5 | 0.718 | 0.00766 | -0.069 | 93.751
9 | 0.729 | 0.016 | -0.067 | 45.567
9.5 | 0.635 | 0.06268 | -0.038 | 10.128
10 | 0.804 | 0.01581 | -0.069 | 50.823
10.5 | 0.725 | 0.04839 | -0.054 | 14.98
11 | 0.718 | 0.07226 | -0.04 | 9.934
11.5 | 0.739 | 0.09473 | -0.034 | 7.797
12 | 0.775 | 0.07541 | -0.043 | 10.274
12.5 | 0.797 | 0.08437 | -0.04 | 9.448
13 | 0.822 | 0.09328 | -0.039 | 8.815
13.5 | 0.851 | 0.09977 | -0.041 | 8.53
14 | 0.876 | 0.09689 | -0.039 | 9.037
14.5 | 0.902 | 0.10507 | -0.04 | 8.588
15 | 0.933 | 0.10856 | -0.042 | 8.591
15.5 | 0.962 | 0.11409 | -0.044 | 8.43
16 | 0.984 | 0.11703 | -0.041 | 8.406
16.5 | 1.011 | 0.12173 | -0.042 | 8.302
17 | 1.042 | 0.12458 | -0.044 | 8.361
17.5 | 1.074 | 0.12742 | -0.046 | 8.426
18 | 1.098 | 0.13887 | -0.046 | 7.905
18.5 | 1.119 | 0.13651 | -0.044 | 8.199
19 | 1.148 | 0.14205 | -0.045 | 8.084
19.5 | 1.18 | 0.14423 | -0.047 | 8.18
20 | 1.212 | 0.14631 | -0.049 | 8.286

## 96. Re 7M Mach 0.50 (2)
BIGFOIL.COM POLAR EXPORT
HN-979D
HN-979D |  |  |  | Cl Max: | 1.2027 | at alpha= | 20 | deg
XFOIL ncrit=9 |  |  |  | L/D Max: | 121.416 | at alpha= | 4 | deg
Re: | 7000000 |  |  | Cd Min: | 0.32043 | at alpha= | 20 | deg
Mach: | 0.5 |  |  | Cl=0 at alpha= | -2.2605 | deg
|  |  |  | @ Cl=0.1, Cd= | 0.0047573
|  |  |  | @ Cl=0.4, Cd= | 0.0045925
|  |  |  | @ Cl=0.6, Cd= | 0.0052331
alpha (deg) | Cl | Cd | Cm | Cl/Cd
-20 | -0.8497 | 0.27902 | 0.0692 | -3.0453
-19.5 | -0.8288 | 0.27108 | 0.0646 | -3.0574
-19 | -0.8075 | 0.26303 | 0.06 | -3.07
-18.5 | -0.7864 | 0.2549 | 0.0557 | -3.0851
-18 | -0.7658 | 0.24683 | 0.0515 | -3.1025
-17.5 | -0.7451 | 0.23875 | 0.0473 | -3.1208
-17 | -0.725 | 0.23071 | 0.0433 | -3.1425
-16.5 | -0.7054 | 0.22275 | 0.0395 | -3.1668
-16 | -0.686 | 0.21485 | 0.0357 | -3.1929
-15.5 | -0.6667 | 0.2067 | 0.0319 | -3.2254
-15 | -0.6478 | 0.1987 | 0.0283 | -3.2602
-14.5 | -0.6297 | 0.19057 | 0.0248 | -3.3043
-14 | -0.6122 | 0.1826 | 0.0214 | -3.3527
-13.5 | -0.5953 | 0.17447 | 0.0181 | -3.412
-13 | -0.579 | 0.16645 | 0.0149 | -3.4785
-12.5 | -0.5636 | 0.15856 | 0.0119 | -3.5545
-12 | -0.5496 | 0.15024 | 0.0088 | -3.6581
-11.5 | -0.5393 | 0.14168 | 0.0057 | -3.8065
-11 | -0.527 | 0.13348 | 0.0027 | -3.9482
-10.5 | -0.5166 | 0.12506 | -0.0003 | -4.1308
-10 | -0.5067 | 0.11681 | -0.0032 | -4.3378
-9 | -0.4884 | 0.10061 | -0.0094 | -4.8544
-8.5 | -0.4765 | 0.09401 | -0.0121 | -5.0686
-8 | -0.4682 | 0.08669 | -0.015 | -5.4009
-7.5 | -0.4622 | 0.07955 | -0.0177 | -5.8102
-7 | -0.463 | 0.07239 | -0.0198 | -6.3959
-6.5 | -0.4479 | 0.06326 | -0.0297 | -7.0803
-6 | -0.4102 | 0.05035 | -0.0512 | -8.147
-5 | -0.3144 | 0.02379 | -0.078 | -13.2156
-4.5 | -0.2787 | 0.01436 | -0.0761 | -19.4081
-4 | -0.2278 | 0.00742 | -0.073 | -30.7008
-3.5 | -0.1638 | 0.00558 | -0.0708 | -29.3548
-3 | -0.0972 | 0.00515 | -0.0695 | -18.8738
-2.5 | -0.0312 | 0.00499 | -0.0685 | -6.2525
-1.5 | 0.0991 | 0.00476 | -0.0674 | 20.8193
-1 | 0.163 | 0.00457 | -0.067 | 35.6674
-0.5 | 0.227 | 0.00456 | -0.0667 | 49.7807
0 | 0.2907 | 0.00451 | -0.0665 | 64.4568
0.5 | 0.3541 | 0.00452 | -0.0662 | 78.3407
1 | 0.4174 | 0.00462 | -0.0659 | 90.3463
1.5 | 0.481 | 0.00475 | -0.0655 | 101.2632
2 | 0.5445 | 0.00498 | -0.0649 | 109.3373
2.5 | 0.6081 | 0.00527 | -0.0641 | 115.389
3 | 0.6704 | 0.00573 | -0.0628 | 116.9983
3.5 | 0.7291 | 0.00604 | -0.0602 | 120.7119
4 | 0.7977 | 0.00657 | -0.0593 | 121.4155
4.5 | 0.8644 | 0.0072 | -0.0573 | 120.0556
5 | 0.9268 | 0.00862 | -0.0537 | 107.5174
5.5 | 0.9783 | 0.0119 | -0.0479 | 82.2101
6 | 1.0147 | 0.0182 | -0.0407 | 55.7527
6.5 | 1.0311 | 0.02627 | -0.0335 | 39.2501
7 | 1.02 | 0.03579 | -0.027 | 28.4996
7.5 | 0.9914 | 0.04341 | -0.0204 | 22.8381
8 | 0.9524 | 0.05137 | -0.019 | 18.54
8.5 | 0.9208 | 0.06484 | -0.0299 | 14.2011
9 | 0.9056 | 0.08176 | -0.0433 | 11.0763
9.5 | 0.8946 | 0.09478 | -0.0515 | 9.4387
10 | 0.8872 | 0.10756 | -0.059 | 8.2484
10.5 | 0.8836 | 0.12023 | -0.0663 | 7.3492
11 | 0.8836 | 0.13292 | -0.0733 | 6.6476
11.5 | 0.8879 | 0.14533 | -0.0801 | 6.1095
12 | 0.8955 | 0.15758 | -0.0866 | 5.6828
12.5 | 0.9065 | 0.16929 | -0.0928 | 5.3547
13 | 0.9198 | 0.18075 | -0.0988 | 5.0888
13.5 | 0.9354 | 0.19181 | -0.1047 | 4.8767
14 | 0.9504 | 0.20314 | -0.1109 | 4.6785
14.5 | 0.9689 | 0.21335 | -0.1164 | 4.5414
15 | 0.9885 | 0.22347 | -0.122 | 4.4234
15.5 | 1.0089 | 0.23344 | -0.1275 | 4.3219
16 | 1.0296 | 0.24335 | -0.133 | 4.2309
16.5 | 1.0507 | 0.25317 | -0.1385 | 4.1502
17 | 1.0721 | 0.26293 | -0.144 | 4.0775
17.5 | 1.0937 | 0.27259 | -0.1496 | 4.0123
18 | 1.1154 | 0.28215 | -0.1552 | 3.9532
18.5 | 1.1371 | 0.29166 | -0.1608 | 3.8987
19 | 1.1591 | 0.30131 | -0.1665 | 3.8469
19.5 | 1.1808 | 0.31086 | -0.1722 | 3.7985
20 | 1.2027 | 0.32043 | -0.1779 | 3.7534

## 97. Re 8M Mach 0.00 (1)
BIGFOIL.COM POLAR EXPORT
HN-979D
HN-979D |  |  |  | Cl Max: | 0.866 | at alpha= | 6.5 | deg
JavaFoil+Calcfoil stall+Eppler ext transition |  |  |  | L/D Max: | 151.694 | at alpha= | 7 | deg
Re: | 8000000 |  |  | Cd Min: | 0.00506 | at alpha= | 2 | deg
Mach: | 0 |  |  | Cl=0 at alpha= | -2.3246 | deg
|  |  |  | @ Cl=0.1, Cd= | 0.0063393
|  |  |  | @ Cl=0.4, Cd= | 0.0051861
|  |  |  | @ Cl=0.6, Cd= | 0.01725
alpha (deg) | Cl | Cd | Cm | Cl/Cd
-12.5 | -0.231 | 0.07799 | -0.026 | -2.961
-12 | -0.248 | 0.07301 | -0.027 | -3.398
-11.5 | -0.265 | 0.06926 | -0.027 | -3.832
-11 | -0.283 | 0.06543 | -0.027 | -4.325
-10.5 | -0.3 | 0.06134 | -0.027 | -4.894
-10 | -0.316 | 0.05864 | -0.027 | -5.386
-9.5 | -0.33 | 0.05561 | -0.027 | -5.929
-9 | -0.341 | 0.05276 | -0.027 | -6.459
-8.5 | -0.349 | 0.0486 | -0.028 | -7.185
-8 | -0.36 | 0.03819 | -0.035 | -9.439
-7.5 | -0.429 | 0.00733 | -0.052 | -58.609
-7 | -0.417 | 0.0071 | -0.052 | -58.775
-6.5 | -0.397 | 0.0069 | -0.052 | -57.507
-6 | -0.366 | 0.00674 | -0.053 | -54.256
-5.5 | -0.327 | 0.00658 | -0.053 | -49.716
-5 | -0.284 | 0.00644 | -0.053 | -44.119
-4.5 | -0.236 | 0.00694 | -0.053 | -34.056
-4 | -0.186 | 0.00676 | -0.054 | -27.441
-3.5 | -0.132 | 0.00661 | -0.054 | -19.983
-3 | -0.077 | 0.00753 | -0.054 | -10.19
-2.5 | -0.02 | 0.00766 | -0.055 | -2.637
-2 | 0.037 | 0.00687 | -0.055 | 5.401
-1.5 | 0.095 | 0.00637 | -0.055 | 14.868
-1 | 0.152 | 0.00602 | -0.055 | 25.317
-0.5 | 0.21 | 0.00572 | -0.056 | 36.73
0 | 0.268 | 0.0055 | -0.056 | 48.617
0.5 | 0.325 | 0.00533 | -0.056 | 60.978
1 | 0.383 | 0.00521 | -0.056 | 73.39
1.5 | 0.44 | 0.00513 | -0.057 | 85.825
2 | 0.497 | 0.00506 | -0.057 | 98.294
2.5 | 0.554 | 0.00508 | -0.057 | 109.015
3 | 0.61 | 0.00519 | -0.057 | 117.427
3.5 | 0.664 | 0.0053 | -0.058 | 125.208
4 | 0.716 | 0.00567 | -0.058 | 126.133
4.5 | 0.763 | 0.0056 | -0.058 | 136.114
5 | 0.802 | 0.00562 | -0.058 | 142.745
5.5 | 0.834 | 0.00568 | -0.059 | 146.849
6 | 0.855 | 0.00573 | -0.059 | 149.17
6.5 | 0.866 | 0.00576 | -0.059 | 150.412
7 | 0.865 | 0.0057 | -0.059 | 151.694
7.5 | 0.852 | 0.00588 | -0.06 | 145.009
8 | 0.83 | 0.00606 | -0.06 | 136.847
8.5 | 0.798 | 0.00627 | -0.06 | 127.285
9 | 0.76 | 0.00648 | -0.06 | 117.226
9.5 | 0.717 | 0.00669 | -0.06 | 107.173
10 | 0.671 | 0.00694 | -0.061 | 96.668
10.5 | 0.623 | 0.00717 | -0.061 | 86.965
11 | 0.572 | 0.01359 | -0.061 | 42.088
11.5 | 0.51 | 0.01725 | -0.059 | 29.551

## 98. Re 8M Mach 0.00 (2)
BIGFOIL.COM POLAR EXPORT
HN-979D
HN-979D |  |  |  | Cl Max: | 1.306 | at alpha= | 10 | deg
XFOIL ncrit=9 |  |  |  | L/D Max: | 118.881 | at alpha= | 4 | deg
Re: | 8000000 |  |  | Cd Min: | 0.01187 | at alpha= | 10 | deg
Mach: | 0 |  |  | Cl=0 at alpha= | -2.2891 | deg
|  |  |  | @ Cl=0.1, Cd= | 0.0046103
|  |  |  | @ Cl=0.4, Cd= | 0.0045726
|  |  |  | @ Cl=0.6, Cd= | 0.0054481
alpha (deg) | Cl | Cd | Cm | Cl/Cd
-6.5 | -0.453 | 0.0081 | -0.0622 | -55.9259
-6 | -0.4009 | 0.00703 | -0.0616 | -57.027
-5.5 | -0.3492 | 0.00621 | -0.0607 | -56.2319
-4.5 | -0.2422 | 0.0052 | -0.0596 | -46.5769
-4 | -0.1876 | 0.00519 | -0.0594 | -36.1464
-3.5 | -0.1329 | 0.00498 | -0.0591 | -26.6867
-2.5 | -0.0232 | 0.00478 | -0.0586 | -4.8536
-2 | 0.0318 | 0.0047 | -0.0585 | 6.766
-1.5 | 0.0865 | 0.00463 | -0.0584 | 18.6825
-0.5 | 0.1959 | 0.00447 | -0.0582 | 43.8255
0 | 0.2505 | 0.00444 | -0.0582 | 56.4189
0.5 | 0.305 | 0.00444 | -0.0581 | 68.6937
1 | 0.3592 | 0.00452 | -0.058 | 79.469
1.5 | 0.4135 | 0.00459 | -0.0579 | 90.0871
2 | 0.4675 | 0.00479 | -0.0577 | 97.5992
2.5 | 0.5216 | 0.00495 | -0.0575 | 105.3737
3 | 0.5741 | 0.00535 | -0.0571 | 107.3084
3.5 | 0.6269 | 0.00555 | -0.0565 | 112.955
4 | 0.68 | 0.00572 | -0.0559 | 118.8811
4.5 | 0.7334 | 0.00619 | -0.0556 | 118.4814
6 | 0.8929 | 0.00773 | -0.0541 | 115.511
6.5 | 0.9434 | 0.00869 | -0.0531 | 108.5616
7.5 | 1.0474 | 0.00979 | -0.0522 | 106.9867
8 | 1.1003 | 0.01009 | -0.052 | 109.0486
8.5 | 1.1522 | 0.01055 | -0.0516 | 109.2133
9 | 1.2039 | 0.01097 | -0.0512 | 109.7448
9.5 | 1.2551 | 0.01142 | -0.0507 | 109.9037
10 | 1.306 | 0.01187 | -0.0503 | 110.0253

## 99. Re 8M Mach 0.10 (1)
BIGFOIL.COM POLAR EXPORT
HN-979D
HN-979D |  |  |  | Cl Max: | 0.863 | at alpha= | 6.5 | deg
JavaFoil+Calcfoil stall+Eppler ext transition |  |  |  | L/D Max: | 149.659 | at alpha= | 7 | deg
Re: | 8000000 |  |  | Cd Min: | 0.00507 | at alpha= | 2 | deg
Mach: | 0.1 |  |  | Cl=0 at alpha= | -2.3246 | deg
|  |  |  | @ Cl=0.1, Cd= | 0.006359
|  |  |  | @ Cl=0.4, Cd= | 0.0051952
|  |  |  | @ Cl=0.6, Cd= | 0.02927
alpha (deg) | Cl | Cd | Cm | Cl/Cd
-12.5 | -0.199 | 0.07857 | -0.026 | -2.527
-12 | -0.217 | 0.07385 | -0.026 | -2.943
-11.5 | -0.237 | 0.06971 | -0.027 | -3.396
-11 | -0.257 | 0.06574 | -0.027 | -3.904
-10.5 | -0.277 | 0.06169 | -0.027 | -4.484
-10 | -0.295 | 0.05894 | -0.027 | -5.008
-9.5 | -0.312 | 0.05574 | -0.027 | -5.605
-9 | -0.327 | 0.05281 | -0.027 | -6.187
-8.5 | -0.337 | 0.05011 | -0.027 | -6.726
-8 | -0.345 | 0.04442 | -0.031 | -7.775
-7.5 | -0.423 | 0.00742 | -0.052 | -56.979
-7 | -0.413 | 0.00714 | -0.052 | -57.904
-6.5 | -0.395 | 0.00694 | -0.053 | -56.894
-6 | -0.365 | 0.00674 | -0.053 | -54.172
-5.5 | -0.327 | 0.00662 | -0.053 | -49.476
-5 | -0.285 | 0.00672 | -0.053 | -42.358
-4.5 | -0.237 | 0.00695 | -0.054 | -34.14
-4 | -0.186 | 0.00675 | -0.054 | -27.578
-3.5 | -0.133 | 0.0066 | -0.054 | -20.096
-3 | -0.077 | 0.00753 | -0.055 | -10.237
-2.5 | -0.02 | 0.00767 | -0.055 | -2.645
-2 | 0.037 | 0.00689 | -0.055 | 5.413
-1.5 | 0.095 | 0.00639 | -0.055 | 14.905
-1 | 0.153 | 0.00603 | -0.056 | 25.404
-0.5 | 0.211 | 0.00573 | -0.056 | 36.865
0 | 0.269 | 0.00551 | -0.056 | 48.799
0.5 | 0.327 | 0.00534 | -0.056 | 61.215
1 | 0.384 | 0.00522 | -0.057 | 73.661
1.5 | 0.442 | 0.00513 | -0.057 | 86.146
2 | 0.5 | 0.00507 | -0.057 | 98.639
2.5 | 0.557 | 0.00509 | -0.057 | 109.369
3 | 0.613 | 0.0052 | -0.058 | 117.808
3.5 | 0.667 | 0.00531 | -0.058 | 125.549
4 | 0.719 | 0.00569 | -0.058 | 126.409
4.5 | 0.766 | 0.00562 | -0.058 | 136.3
5 | 0.805 | 0.00564 | -0.059 | 142.836
5.5 | 0.835 | 0.0057 | -0.059 | 146.584
6 | 0.855 | 0.00576 | -0.059 | 148.569
6.5 | 0.863 | 0.00579 | -0.059 | 149.102
7 | 0.859 | 0.00574 | -0.06 | 149.659
7.5 | 0.842 | 0.00592 | -0.06 | 142.222
8 | 0.814 | 0.00612 | -0.06 | 133.04
8.5 | 0.777 | 0.00632 | -0.06 | 122.793
9 | 0.732 | 0.00654 | -0.061 | 111.87
9.5 | 0.683 | 0.00675 | -0.061 | 101.159
10 | 0.631 | 0.00697 | -0.061 | 90.483
10.5 | 0.578 | 0.00729 | -0.061 | 79.259
11 | 0.517 | 0.01434 | -0.06 | 36.071
11.5 | 0.432 | 0.02927 | -0.054 | 14.758

## 100. Re 8M Mach 0.10 (2)
BIGFOIL.COM POLAR EXPORT
HN-979D
HN-979D |  |  |  | Cl Max: | 1.3678 | at alpha= | 12 | deg
XFOIL ncrit=9 |  |  |  | L/D Max: | 119.129 | at alpha= | 4 | deg
Re: | 8000000 |  |  | Cd Min: | 0.17705 | at alpha= | 16 | deg
Mach: | 0.1 |  |  | Cl=0 at alpha= | -2.288 | deg
|  |  |  | @ Cl=0.1, Cd= | 0.0046017
|  |  |  | @ Cl=0.4, Cd= | 0.0045799
|  |  |  | @ Cl=0.6, Cd= | 0.0054516
alpha (deg) | Cl | Cd | Cm | Cl/Cd
-6.5 | -0.4558 | 0.0085 | -0.063 | -53.6235
-6 | -0.4036 | 0.00723 | -0.0622 | -55.823
-5.5 | -0.3517 | 0.00632 | -0.0612 | -55.6487
-4.5 | -0.244 | 0.0052 | -0.06 | -46.9231
-4 | -0.1889 | 0.00519 | -0.0597 | -36.3969
-3.5 | -0.1338 | 0.00499 | -0.0594 | -26.8136
-3 | -0.0788 | 0.00485 | -0.0591 | -16.2474
-2.5 | -0.0234 | 0.00479 | -0.0589 | -4.8852
-2 | 0.0318 | 0.00471 | -0.0588 | 6.7516
-1.5 | 0.0869 | 0.00464 | -0.0587 | 18.7284
-1 | 0.1417 | 0.00448 | -0.0586 | 31.6295
-0.5 | 0.1969 | 0.00448 | -0.0585 | 43.9509
0 | 0.2518 | 0.00445 | -0.0584 | 56.5843
0.5 | 0.3066 | 0.00444 | -0.0584 | 69.0541
1 | 0.3611 | 0.00453 | -0.0583 | 79.713
1.5 | 0.4157 | 0.0046 | -0.0582 | 90.3696
2 | 0.47 | 0.0048 | -0.058 | 97.9167
2.5 | 0.5244 | 0.00496 | -0.0578 | 105.7258
3 | 0.5772 | 0.00537 | -0.0573 | 107.486
3.5 | 0.6303 | 0.00556 | -0.0567 | 113.3633
4 | 0.6838 | 0.00574 | -0.0561 | 119.1289
4.5 | 0.7376 | 0.00622 | -0.0557 | 118.5852
5 | 0.7918 | 0.00666 | -0.0552 | 118.8889
5.5 | 0.8455 | 0.00715 | -0.0547 | 118.2517
6 | 0.8981 | 0.00783 | -0.054 | 114.6999
6.5 | 0.9481 | 0.00898 | -0.0528 | 105.5791
7 | 0.9996 | 0.00975 | -0.052 | 102.5231
7.5 | 1.0545 | 0.00983 | -0.052 | 107.2737
8 | 1.108 | 0.01015 | -0.0517 | 109.1626
8.5 | 1.1603 | 0.01064 | -0.0511 | 109.0508
9 | 1.2125 | 0.01111 | -0.0506 | 109.1359
9.5 | 1.2644 | 0.01158 | -0.0501 | 109.1883
10 | 1.2949 | 0.0157 | -0.0459 | 82.4777
10.5 | 1.3258 | 0.01948 | -0.0423 | 68.0595
11 | 1.3505 | 0.02373 | -0.0383 | 56.9111
11.5 | 1.3667 | 0.02837 | -0.0338 | 48.1741
12 | 1.3678 | 0.03362 | -0.0282 | 40.6841
12.5 | 1.3366 | 0.03857 | -0.0189 | 34.6539
13 | 1.3004 | 0.0451 | -0.0146 | 28.8337
13.5 | 1.2532 | 0.05692 | -0.0193 | 22.0169
14 | 1.2012 | 0.07971 | -0.0366 | 15.0696
14.5 | 1.1353 | 0.10823 | -0.052 | 10.4897
15 | 1.0815 | 0.13184 | -0.0653 | 8.2031
15.5 | 1.0352 | 0.156 | -0.079 | 6.6359
16 | 1.0083 | 0.17705 | -0.0905 | 5.695

## 101. Re 8M Mach 0.25 (1)
BIGFOIL.COM POLAR EXPORT
HN-979D
HN-979D |  |  |  | Cl Max: | 0.849 | at alpha= | 6 | deg
JavaFoil+Calcfoil stall+Eppler ext transition |  |  |  | L/D Max: | 144.629 | at alpha= | 5.5 | deg
Re: | 8000000 |  |  | Cd Min: | 0.00511 | at alpha= | 2 | deg
Mach: | 0.25 |  |  | Cl=0 at alpha= | -2.322 | deg
|  |  |  | @ Cl=0.1, Cd= | 0.06225
|  |  |  | @ Cl=0.4, Cd= | 0.06225
|  |  |  | @ Cl=0.6, Cd= | 0.06225
alpha (deg) | Cl | Cd | Cm | Cl/Cd
-12 | -0.054 | 0.0743 | -0.027 | -0.725
-11.5 | -0.051 | 0.06932 | -0.028 | -0.739
-11 | -0.048 | 0.0667 | -0.028 | -0.726
-10.5 | -0.046 | 0.06253 | -0.028 | -0.731
-10 | -0.066 | 0.05863 | -0.029 | -1.121
-9.5 | -0.146 | 0.05637 | -0.028 | -2.591
-9 | -0.197 | 0.05312 | -0.028 | -3.714
-8.5 | -0.24 | 0.04987 | -0.029 | -4.805
-8 | -0.273 | 0.04758 | -0.028 | -5.727
-7.5 | -0.295 | 0.04536 | -0.027 | -6.499
-7 | -0.379 | 0.00732 | -0.054 | -51.719
-6.5 | -0.377 | 0.0071 | -0.054 | -53.146
-6 | -0.358 | 0.0069 | -0.054 | -51.844
-5.5 | -0.326 | 0.00671 | -0.055 | -48.584
-5 | -0.287 | 0.00654 | -0.055 | -43.813
-4.5 | -0.241 | 0.00705 | -0.055 | -34.144
-4 | -0.19 | 0.00684 | -0.056 | -27.771
-3.5 | -0.136 | 0.00669 | -0.056 | -20.288
-3 | -0.079 | 0.00761 | -0.056 | -10.393
-2.5 | -0.021 | 0.00776 | -0.056 | -2.684
-2 | 0.038 | 0.00697 | -0.057 | 5.499
-1.5 | 0.098 | 0.00646 | -0.057 | 15.149
-1 | 0.157 | 0.00609 | -0.057 | 25.828
-0.5 | 0.217 | 0.00577 | -0.057 | 37.584
0 | 0.276 | 0.00555 | -0.058 | 49.76
0.5 | 0.336 | 0.00538 | -0.058 | 62.458
1 | 0.395 | 0.00526 | -0.058 | 75.111
1.5 | 0.454 | 0.00517 | -0.059 | 87.881
2 | 0.513 | 0.00511 | -0.059 | 100.421
2.5 | 0.572 | 0.00513 | -0.059 | 111.553
3 | 0.629 | 0.00526 | -0.059 | 119.731
3.5 | 0.684 | 0.00538 | -0.06 | 127.147
4 | 0.737 | 0.00575 | -0.06 | 128.072
4.5 | 0.783 | 0.00568 | -0.06 | 137.882
5 | 0.819 | 0.00573 | -0.06 | 142.874
5.5 | 0.842 | 0.00582 | -0.061 | 144.629
6 | 0.849 | 0.00589 | -0.061 | 144.207
6.5 | 0.837 | 0.00598 | -0.061 | 140.031
7 | 0.804 | 0.00595 | -0.061 | 135.126
7.5 | 0.749 | 0.00616 | -0.062 | 121.569
8 | 0.674 | 0.00639 | -0.062 | 105.538
8.5 | 0.582 | 0.00663 | -0.062 | 87.738
9 | 0.477 | 0.00691 | -0.062 | 69.062
9.5 | 0.361 | 0.00714 | -0.062 | 50.583
10 | 0.224 | 0.01384 | -0.062 | 16.172
10.5 | 0.076 | 0.04369 | -0.049 | 1.751
11 | 0.076 | 0.06225 | -0.041 | 1.225

## 102. Re 8M Mach 0.25 (2)
BIGFOIL.COM POLAR EXPORT
HN-979D
HN-979D |  |  |  | Cl Max: | 1.2293 | at alpha= | 9.5 | deg
XFOIL ncrit=9 |  |  |  | L/D Max: | 119.847 | at alpha= | 4 | deg
Re: | 8000000 |  |  | Cd Min: | 0.28569 | at alpha= | 20 | deg
Mach: | 0.25 |  |  | Cl=0 at alpha= | -99 | deg
|  |  |  | @ Cl=0.1, Cd= | 0.00445
|  |  |  | @ Cl=0.4, Cd= | 0.0045954
|  |  |  | @ Cl=0.6, Cd= | 0.005463
alpha (deg) | Cl | Cd | Cm | Cl/Cd
0 | 0.259 | 0.00445 | -0.06 | 58.2022
0.5 | 0.3154 | 0.00447 | -0.0599 | 70.5593
1 | 0.3715 | 0.00456 | -0.0597 | 81.4693
1.5 | 0.4278 | 0.00463 | -0.0596 | 92.3974
2 | 0.4838 | 0.00484 | -0.0593 | 99.9587
2.5 | 0.54 | 0.00502 | -0.059 | 107.5697
3 | 0.5945 | 0.00544 | -0.0584 | 109.2831
3.5 | 0.6494 | 0.00567 | -0.0577 | 114.5326
4 | 0.7047 | 0.00588 | -0.0569 | 119.8469
4.5 | 0.7607 | 0.00638 | -0.0562 | 119.232
5 | 0.8173 | 0.00683 | -0.0556 | 119.6633
5.5 | 0.8729 | 0.00745 | -0.0547 | 117.1678
6 | 0.9262 | 0.00852 | -0.0532 | 108.7089
6.5 | 0.9789 | 0.00964 | -0.0517 | 101.5456
7 | 1.0349 | 0.01016 | -0.0508 | 101.8602
7.5 | 1.0911 | 0.01066 | -0.0499 | 102.3546
8 | 1.145 | 0.01157 | -0.0485 | 98.9628
8.5 | 1.1938 | 0.01339 | -0.0461 | 89.1561
9 | 1.2291 | 0.01752 | -0.0418 | 70.1541
9.5 | 1.2293 | 0.02688 | -0.0343 | 45.7329
10 | 1.1733 | 0.04118 | -0.0244 | 28.492
10.5 | 1.1338 | 0.04713 | -0.0164 | 24.0569
11 | 1.0889 | 0.0563 | -0.0171 | 19.341
11.5 | 1.0719 | 0.06641 | -0.0248 | 16.1406
12 | 1.0549 | 0.08365 | -0.0381 | 12.6109
12.5 | 1.046 | 0.09875 | -0.0463 | 10.5924
13 | 1.0168 | 0.11634 | -0.0568 | 8.7399
13.5 | 1.0009 | 0.13115 | -0.0655 | 7.6317
14 | 0.9678 | 0.15227 | -0.0774 | 6.3558
15 | 0.9162 | 0.2037 | -0.1012 | 4.4978
15.5 | 0.931 | 0.21283 | -0.1061 | 4.3744
16 | 0.9464 | 0.22164 | -0.1108 | 4.27
16.5 | 0.9625 | 0.23023 | -0.1156 | 4.1806
17 | 0.9791 | 0.23869 | -0.1203 | 4.102
17.5 | 0.996 | 0.24696 | -0.125 | 4.033
18 | 1.0132 | 0.25506 | -0.1297 | 3.9724
18.5 | 1.0306 | 0.26299 | -0.1343 | 3.9188
19 | 1.0487 | 0.27072 | -0.1389 | 3.8737
19.5 | 1.0661 | 0.27826 | -0.1435 | 3.8313
20 | 1.0832 | 0.28569 | -0.1483 | 3.7915

## 103. Re 8M Mach 0.50 (1)
BIGFOIL.COM POLAR EXPORT
HN-979D
HN-979D |  |  |  | Cl Max: | 1.215 | at alpha= | 20 | deg
JavaFoil+Calcfoil stall+Eppler ext transition |  |  |  | L/D Max: | 134.934 | at alpha= | 4.5 | deg
Re: | 8000000 |  |  | Cd Min: | 0.00533 | at alpha= | 2 | deg
Mach: | 0.5 |  |  | Cl=0 at alpha= | -2.3258 | deg
|  |  |  | @ Cl=0.1, Cd= | 0.0068486
|  |  |  | @ Cl=0.4, Cd= | 0.005509
|  |  |  | @ Cl=0.6, Cd= | 0.0068121
alpha (deg) | Cl | Cd | Cm | Cl/Cd
-20 | -0.91 | 0.15043 | -0.031 | -6.049
-19.5 | -0.883 | 0.14597 | -0.03 | -6.052
-19 | -0.858 | 0.14147 | -0.03 | -6.063
-18.5 | -0.833 | 0.13575 | -0.03 | -6.138
-18 | -0.809 | 0.13124 | -0.03 | -6.162
-17.5 | -0.785 | 0.12814 | -0.031 | -6.129
-17 | -0.759 | 0.1237 | -0.031 | -6.137
-16.5 | -0.733 | 0.11737 | -0.03 | -6.249
-16 | -0.709 | 0.10944 | -0.03 | -6.476
-15.5 | -0.684 | 0.10256 | -0.031 | -6.67
-15 | -0.658 | 0.10927 | -0.03 | -6.019
-14.5 | -0.632 | 0.10294 | -0.03 | -6.141
-14 | -0.608 | 0.09253 | -0.031 | -6.573
-13.5 | -0.584 | 0.0848 | -0.032 | -6.89
-13 | -0.562 | 0.07652 | -0.034 | -7.34
-12.5 | -0.53 | 0.08766 | -0.029 | -6.044
-12 | -0.505 | 0.07914 | -0.03 | -6.383
-11.5 | -0.481 | 0.07091 | -0.032 | -6.788
-11 | -0.459 | 0.06292 | -0.035 | -7.289
-10.5 | -0.441 | 0.05138 | -0.04 | -8.579
-10 | -0.401 | 0.06662 | -0.028 | -6.021
-9.5 | -0.377 | 0.05913 | -0.03 | -6.369
-9 | -0.355 | 0.05033 | -0.036 | -7.049
-8.5 | -0.384 | 0.01163 | -0.056 | -32.999
-8 | -0.299 | 0.0496 | -0.031 | -6.027
-7.5 | -0.272 | 0.04763 | -0.029 | -5.715
-7 | -0.249 | 0.04133 | -0.035 | -6.015
-6.5 | -0.273 | 0.00769 | -0.06 | -35.49
-6 | -0.24 | 0.00716 | -0.061 | -33.529
-5.5 | -0.208 | 0.00725 | -0.061 | -28.694
-5 | -0.175 | 0.00697 | -0.061 | -25.175
-4.5 | -0.218 | 0.00683 | -0.062 | -31.912
-4 | -0.198 | 0.00729 | -0.062 | -27.16
-3.5 | -0.147 | 0.00705 | -0.062 | -20.914
-3 | -0.087 | 0.00686 | -0.063 | -12.733
-2.5 | -0.023 | 0.00755 | -0.063 | -3.069
-2 | 0.043 | 0.00741 | -0.063 | 5.767
-1.5 | 0.109 | 0.00676 | -0.064 | 16.177
-1 | 0.176 | 0.00633 | -0.064 | 27.786
-0.5 | 0.242 | 0.00598 | -0.064 | 40.521
0 | 0.309 | 0.00574 | -0.065 | 53.812
0.5 | 0.375 | 0.00555 | -0.065 | 67.664
1 | 0.442 | 0.00544 | -0.065 | 81.181
1.5 | 0.508 | 0.00534 | -0.065 | 95.036
2 | 0.574 | 0.00533 | -0.066 | 107.665
2.5 | 0.639 | 0.00537 | -0.066 | 118.889
3 | 0.701 | 0.00555 | -0.066 | 126.344
3.5 | 0.76 | 0.00583 | -0.067 | 130.334
4 | 0.811 | 0.00611 | -0.067 | 132.659
4.5 | 0.839 | 0.00622 | -0.067 | 134.934
5 | 0.79 | 0.00634 | -0.067 | 124.67
5.5 | 0.519 | 0.00646 | -0.068 | 80.369
6 | 0.552 | 0.00661 | -0.068 | 83.504
6.5 | 0.585 | 0.00694 | -0.068 | 84.392
7 | 0.619 | 0.00665 | -0.069 | 93.03
7.5 | 0.652 | 0.00718 | -0.069 | 90.855
8 | 0.553 | 0.05227 | -0.036 | 10.587
8.5 | 0.718 | 0.00748 | -0.069 | 96.052
9 | 0.739 | 0.01469 | -0.068 | 50.351
9.5 | 0.636 | 0.06149 | -0.039 | 10.345
10 | 0.808 | 0.01513 | -0.069 | 53.409
10.5 | 0.762 | 0.03257 | -0.061 | 23.407
11 | 0.72 | 0.07034 | -0.042 | 10.237
11.5 | 0.739 | 0.09415 | -0.035 | 7.849
12 | 0.782 | 0.07046 | -0.046 | 11.105
12.5 | 0.799 | 0.08251 | -0.041 | 9.684
13 | 0.823 | 0.09164 | -0.04 | 8.984
13.5 | 0.851 | 0.0981 | -0.041 | 8.679
14 | 0.877 | 0.09545 | -0.04 | 9.188
14.5 | 0.903 | 0.10307 | -0.04 | 8.765
15 | 0.935 | 0.10631 | -0.043 | 8.791
15.5 | 0.963 | 0.11222 | -0.044 | 8.584
16 | 0.984 | 0.11609 | -0.041 | 8.475
16.5 | 1.012 | 0.11953 | -0.043 | 8.466
17 | 1.044 | 0.12183 | -0.045 | 8.569
17.5 | 1.076 | 0.12448 | -0.047 | 8.644
18 | 1.098 | 0.13685 | -0.046 | 8.026
18.5 | 1.12 | 0.13596 | -0.044 | 8.235
19 | 1.15 | 0.13959 | -0.046 | 8.238
19.5 | 1.184 | 0.14031 | -0.048 | 8.435
20 | 1.215 | 0.14276 | -0.05 | 8.513

## 104. Re 8M Mach 0.50 (2)
BIGFOIL.COM POLAR EXPORT
HN-979D
HN-979D |  |  |  | Cl Max: | 1.2035 | at alpha= | 20 | deg
XFOIL ncrit=9 |  |  |  | L/D Max: | 124.486 | at alpha= | 4 | deg
Re: | 8000000 |  |  | Cd Min: | 0.32063 | at alpha= | 20 | deg
Mach: | 0.5 |  |  | Cl=0 at alpha= | -2.2561 | deg
|  |  |  | @ Cl=0.1, Cd= | 0.0047265
|  |  |  | @ Cl=0.4, Cd= | 0.0046422
|  |  |  | @ Cl=0.6, Cd= | 0.005217
alpha (deg) | Cl | Cd | Cm | Cl/Cd
-20 | -0.654 | 0.24537 | 0.0635 | -2.6654
-19.5 | -0.6394 | 0.23776 | 0.0593 | -2.6893
-19 | -0.6246 | 0.23016 | 0.0551 | -2.7138
-18.5 | -0.6094 | 0.22264 | 0.0509 | -2.7372
-18 | -0.5941 | 0.2152 | 0.0468 | -2.7607
-17.5 | -0.5789 | 0.20788 | 0.0427 | -2.7848
-17 | -0.5635 | 0.2007 | 0.0385 | -2.8077
-16.5 | -0.5481 | 0.19362 | 0.0344 | -2.8308
-16 | -0.5327 | 0.18661 | 0.0302 | -2.8546
-15.5 | -0.5174 | 0.17981 | 0.0261 | -2.8775
-15 | -0.5023 | 0.17301 | 0.022 | -2.9033
-14.5 | -0.4874 | 0.1664 | 0.0178 | -2.9291
-14 | -0.473 | 0.15988 | 0.0137 | -2.9585
-13.5 | -0.4594 | 0.15356 | 0.0096 | -2.9917
-13 | -0.448 | 0.14779 | 0.0055 | -3.0313
-12.5 | -0.4374 | 0.14183 | 0.0015 | -3.084
-12 | -0.4267 | 0.13415 | -0.0026 | -3.1808
-11.5 | -0.5401 | 0.14173 | 0.0059 | -3.8108
-11 | -0.528 | 0.13342 | 0.0029 | -3.9574
-10.5 | -0.518 | 0.12488 | -0.0001 | -4.148
-10 | -0.5081 | 0.11661 | -0.0031 | -4.3573
-9.5 | -0.4987 | 0.10829 | -0.0061 | -4.6052
-9 | -0.49 | 0.10025 | -0.0093 | -4.8878
-8.5 | -0.4783 | 0.09364 | -0.0121 | -5.1079
-8 | -0.4694 | 0.08656 | -0.0149 | -5.4228
-7.5 | -0.4631 | 0.07955 | -0.0175 | -5.8215
-7 | -0.464 | 0.07243 | -0.0195 | -6.4062
-6.5 | -0.4421 | 0.06258 | -0.0319 | -7.0646
-6 | -0.4066 | 0.04999 | -0.0524 | -8.1336
-5.5 | -0.3473 | 0.03427 | -0.0749 | -10.1342
-5 | -0.3173 | 0.02369 | -0.0775 | -13.3938
-4.5 | -0.2809 | 0.01407 | -0.0757 | -19.9645
-4 | -0.2297 | 0.0071 | -0.0727 | -32.3521
-3.5 | -0.165 | 0.00543 | -0.0706 | -30.3867
-3 | -0.0981 | 0.00511 | -0.0693 | -19.1977
-2.5 | -0.032 | 0.00494 | -0.0684 | -6.4777
-2 | 0.0336 | 0.00484 | -0.0677 | 6.9421
-1.5 | 0.0986 | 0.00473 | -0.0673 | 20.8457
-1 | 0.1627 | 0.00457 | -0.067 | 35.6018
0 | 0.2906 | 0.00454 | -0.0665 | 64.0088
0.5 | 0.3542 | 0.00457 | -0.0662 | 77.5055
1 | 0.4176 | 0.00467 | -0.0659 | 89.4218
1.5 | 0.4815 | 0.00478 | -0.0656 | 100.7322
2 | 0.5451 | 0.00502 | -0.065 | 108.5857
2.5 | 0.6092 | 0.00525 | -0.0643 | 116.0381
3 | 0.6719 | 0.00572 | -0.0631 | 117.465
3.5 | 0.7353 | 0.00605 | -0.0615 | 121.5372
4 | 0.7992 | 0.00642 | -0.0596 | 124.486
4.5 | 0.8663 | 0.00701 | -0.0576 | 123.5806
5 | 0.9293 | 0.00836 | -0.0542 | 111.1603
5.5 | 0.981 | 0.01159 | -0.0483 | 84.6419
6 | 1.0178 | 0.01781 | -0.0411 | 57.1477
6.5 | 1.0348 | 0.02581 | -0.0339 | 40.093
7 | 1.0243 | 0.03537 | -0.0272 | 28.9596
7.5 | 0.9952 | 0.04312 | -0.0204 | 23.0798
8 | 0.9552 | 0.05094 | -0.0186 | 18.7515
8.5 | 0.9245 | 0.06375 | -0.0288 | 14.502
9 | 0.9096 | 0.08082 | -0.0425 | 11.2546
9.5 | 0.8979 | 0.094 | -0.0509 | 9.5521
10 | 0.8892 | 0.10704 | -0.0587 | 8.3072
10.5 | 0.8855 | 0.11974 | -0.066 | 7.3952
11 | 0.885 | 0.13257 | -0.0732 | 6.6757
11.5 | 0.8892 | 0.145 | -0.08 | 6.1324
12 | 0.8966 | 0.15727 | -0.0865 | 5.701
12.5 | 0.9074 | 0.16908 | -0.0928 | 5.3667
13 | 0.9204 | 0.1807 | -0.0989 | 5.0935
13.5 | 0.9358 | 0.19189 | -0.1048 | 4.8768
14 | 0.9508 | 0.20332 | -0.111 | 4.6764
14.5 | 0.9693 | 0.21354 | -0.1166 | 4.5392
15 | 0.9889 | 0.22366 | -0.1221 | 4.4214
15.5 | 1.0093 | 0.23364 | -0.1276 | 4.3199
16 | 1.0301 | 0.24356 | -0.1332 | 4.2293
16.5 | 1.0512 | 0.25339 | -0.1387 | 4.1485
17 | 1.0726 | 0.26315 | -0.1442 | 4.076
17.5 | 1.0942 | 0.27282 | -0.1498 | 4.0107
18 | 1.116 | 0.28238 | -0.1554 | 3.9521
18.5 | 1.1377 | 0.29191 | -0.161 | 3.8974
19 | 1.1597 | 0.30155 | -0.1667 | 3.8458
19.5 | 1.1815 | 0.31108 | -0.1723 | 3.7981
20 | 1.2035 | 0.32063 | -0.178 | 3.7535

## 105. Re 10M Mach 0.00 (1)
BIGFOIL.COM POLAR EXPORT
HN-979D
HN-979D |  |  |  | Cl Max: | 0.866 | at alpha= | 6.5 | deg
JavaFoil+Calcfoil stall+Eppler ext transition |  |  |  | L/D Max: | 152.805 | at alpha= | 6.5 | deg
Re: | 10000000 |  |  | Cd Min: | 0.00511 | at alpha= | 2.5 | deg
Mach: | 0 |  |  | Cl=0 at alpha= | -2.3246 | deg
|  |  |  | @ Cl=0.1, Cd= | 0.0064167
|  |  |  | @ Cl=0.4, Cd= | 0.0052542
|  |  |  | @ Cl=0.6, Cd= | 0.0144
alpha (deg) | Cl | Cd | Cm | Cl/Cd
-13 | -0.215 | 0.08123 | -0.026 | -2.647
-12.5 | -0.231 | 0.07707 | -0.026 | -2.999
-12 | -0.248 | 0.07193 | -0.027 | -3.454
-11.5 | -0.266 | 0.06828 | -0.027 | -3.892
-11 | -0.283 | 0.06434 | -0.028 | -4.405
-10.5 | -0.301 | 0.06005 | -0.028 | -5.012
-10 | -0.317 | 0.05726 | -0.028 | -5.531
-9.5 | -0.331 | 0.05421 | -0.028 | -6.102
-9 | -0.342 | 0.05174 | -0.028 | -6.601
-8.5 | -0.351 | 0.04645 | -0.031 | -7.564
-8 | -0.434 | 0.0076 | -0.051 | -57.073
-7.5 | -0.429 | 0.00721 | -0.052 | -59.581
-7 | -0.417 | 0.007 | -0.052 | -59.617
-6.5 | -0.397 | 0.00681 | -0.052 | -58.235
-6 | -0.366 | 0.00666 | -0.053 | -54.931
-5.5 | -0.327 | 0.00653 | -0.053 | -50.132
-5 | -0.284 | 0.00664 | -0.053 | -42.769
-4.5 | -0.236 | 0.00688 | -0.053 | -34.38
-4 | -0.186 | 0.0067 | -0.054 | -27.711
-3.5 | -0.132 | 0.00657 | -0.054 | -20.111
-3 | -0.077 | 0.00751 | -0.054 | -10.225
-2.5 | -0.02 | 0.00762 | -0.055 | -2.648
-2 | 0.037 | 0.00694 | -0.055 | 5.344
-1.5 | 0.095 | 0.00645 | -0.055 | 14.693
-1 | 0.152 | 0.00607 | -0.055 | 25.091
-0.5 | 0.21 | 0.00582 | -0.056 | 36.068
0 | 0.268 | 0.00559 | -0.056 | 47.881
0.5 | 0.325 | 0.00541 | -0.056 | 60.084
1 | 0.383 | 0.00529 | -0.056 | 72.342
1.5 | 0.44 | 0.00517 | -0.057 | 85.073
2 | 0.497 | 0.00513 | -0.057 | 96.955
2.5 | 0.554 | 0.00511 | -0.057 | 108.371
3 | 0.61 | 0.0052 | -0.057 | 117.235
3.5 | 0.664 | 0.00528 | -0.058 | 125.695
4 | 0.716 | 0.00557 | -0.058 | 128.555
4.5 | 0.763 | 0.00549 | -0.058 | 138.87
5 | 0.802 | 0.00551 | -0.058 | 145.533
5.5 | 0.834 | 0.00557 | -0.059 | 149.687
6 | 0.855 | 0.00563 | -0.059 | 151.952
6.5 | 0.866 | 0.00567 | -0.059 | 152.805
7 | 0.865 | 0.00579 | -0.059 | 149.438
7.5 | 0.852 | 0.00588 | -0.06 | 145.099
8 | 0.83 | 0.00585 | -0.06 | 141.773
8.5 | 0.798 | 0.00605 | -0.06 | 131.883
9 | 0.76 | 0.00625 | -0.06 | 121.487
9.5 | 0.717 | 0.00645 | -0.06 | 111.111
10 | 0.671 | 0.00671 | -0.061 | 99.965
10.5 | 0.623 | 0.00692 | -0.061 | 90.068
11 | 0.574 | 0.01168 | -0.061 | 49.156
11.5 | 0.522 | 0.0144 | -0.06 | 36.226

## 106. Re 10M Mach 0.00 (2)
BIGFOIL.COM POLAR EXPORT
HN-979D
HN-979D |  |  |  | Cl Max: | 0.735 | at alpha= | 4.5 | deg
XFOIL ncrit=9 |  |  |  | L/D Max: | 122.91 | at alpha= | 4.5 | deg
Re: | 10000000 |  |  | Cd Min: | 0.00598 | at alpha= | 4.5 | deg
Mach: | 0 |  |  | Cl=0 at alpha= | -2.2795 | deg
|  |  |  | @ Cl=0.1, Cd= | 0.0046135
|  |  |  | @ Cl=0.4, Cd= | 0.0046519
|  |  |  | @ Cl=0.6, Cd= | 0.0054552
alpha (deg) | Cl | Cd | Cm | Cl/Cd
-4.5 | -0.2443 | 0.00505 | -0.0591 | -48.3762
-4 | -0.1893 | 0.00502 | -0.059 | -37.7092
-3 | -0.0794 | 0.00479 | -0.0586 | -16.5762
-2.5 | -0.0243 | 0.00476 | -0.0585 | -5.105
-2 | 0.0308 | 0.00469 | -0.0584 | 6.5672
-1.5 | 0.0857 | 0.00465 | -0.0583 | 18.4301
-1 | 0.1405 | 0.00451 | -0.0582 | 31.153
-0.5 | 0.1955 | 0.00453 | -0.0582 | 43.1567
0 | 0.2503 | 0.00456 | -0.0581 | 54.8904
0.5 | 0.3049 | 0.00454 | -0.0581 | 67.1586
1 | 0.3595 | 0.0046 | -0.058 | 78.1522
1.5 | 0.4141 | 0.00467 | -0.058 | 88.6724
2 | 0.4681 | 0.00487 | -0.0578 | 96.1191
2.5 | 0.5225 | 0.005 | -0.0577 | 104.5
3 | 0.5756 | 0.00536 | -0.0573 | 107.3881
3.5 | 0.6294 | 0.00557 | -0.057 | 112.9982
4 | 0.6826 | 0.00574 | -0.0566 | 118.9199
4.5 | 0.735 | 0.00598 | -0.0559 | 122.9097

## 107. Re 10M Mach 0.10 (1)
BIGFOIL.COM POLAR EXPORT
HN-979D
HN-979D |  |  |  | Cl Max: | 0.863 | at alpha= | 6.5 | deg
JavaFoil+Calcfoil stall+Eppler ext transition |  |  |  | L/D Max: | 151.49 | at alpha= | 6.5 | deg
Re: | 10000000 |  |  | Cd Min: | 0.00512 | at alpha= | 2.5 | deg
Mach: | 0.1 |  |  | Cl=0 at alpha= | -2.3246 | deg
|  |  |  | @ Cl=0.1, Cd= | 0.0064272
|  |  |  | @ Cl=0.4, Cd= | 0.0052669
|  |  |  | @ Cl=0.6, Cd= | 0.01667
alpha (deg) | Cl | Cd | Cm | Cl/Cd
-12.5 | -0.199 | 0.07739 | -0.026 | -2.569
-12 | -0.218 | 0.07298 | -0.027 | -2.981
-11.5 | -0.237 | 0.06881 | -0.027 | -3.444
-11 | -0.257 | 0.06479 | -0.028 | -3.967
-10.5 | -0.277 | 0.06045 | -0.028 | -4.586
-10 | -0.296 | 0.05772 | -0.028 | -5.127
-9.5 | -0.313 | 0.05442 | -0.028 | -5.756
-9 | -0.328 | 0.05144 | -0.028 | -6.372
-8.5 | -0.339 | 0.04798 | -0.029 | -7.064
-8 | -0.419 | 0.00796 | -0.051 | -52.654
-7.5 | -0.423 | 0.00728 | -0.052 | -58.081
-7 | -0.413 | 0.00705 | -0.052 | -58.638
-6.5 | -0.395 | 0.00685 | -0.053 | -57.62
-6 | -0.365 | 0.00666 | -0.053 | -54.864
-5.5 | -0.328 | 0.00653 | -0.053 | -50.177
-5 | -0.285 | 0.00668 | -0.053 | -42.587
-4.5 | -0.237 | 0.00688 | -0.054 | -34.468
-4 | -0.186 | 0.00673 | -0.054 | -27.697
-3.5 | -0.133 | 0.00659 | -0.054 | -20.121
-3 | -0.077 | 0.0075 | -0.055 | -10.28
-2.5 | -0.02 | 0.00763 | -0.055 | -2.657
-2 | 0.037 | 0.00698 | -0.055 | 5.347
-1.5 | 0.095 | 0.00646 | -0.055 | 14.74
-1 | 0.153 | 0.00608 | -0.056 | 25.179
-0.5 | 0.211 | 0.00583 | -0.056 | 36.204
0 | 0.269 | 0.0056 | -0.056 | 48.063
0.5 | 0.327 | 0.00542 | -0.056 | 60.317
1 | 0.384 | 0.0053 | -0.057 | 72.615
1.5 | 0.442 | 0.00518 | -0.057 | 85.392
2 | 0.5 | 0.00513 | -0.057 | 97.314
2.5 | 0.557 | 0.00512 | -0.057 | 108.761
3 | 0.613 | 0.00521 | -0.058 | 117.49
3.5 | 0.667 | 0.00529 | -0.058 | 126.044
4 | 0.719 | 0.00558 | -0.058 | 128.86
4.5 | 0.766 | 0.00551 | -0.058 | 139.072
5 | 0.805 | 0.00553 | -0.059 | 145.65
5.5 | 0.835 | 0.00559 | -0.059 | 149.437
6 | 0.855 | 0.00565 | -0.059 | 151.363
6.5 | 0.863 | 0.0057 | -0.059 | 151.49
7 | 0.859 | 0.00582 | -0.06 | 147.54
7.5 | 0.842 | 0.00591 | -0.06 | 142.418
8 | 0.814 | 0.00591 | -0.06 | 137.833
8.5 | 0.777 | 0.0061 | -0.06 | 127.234
9 | 0.732 | 0.00631 | -0.061 | 115.944
9.5 | 0.683 | 0.00652 | -0.061 | 104.751
10 | 0.631 | 0.00679 | -0.061 | 92.882
10.5 | 0.578 | 0.00707 | -0.061 | 81.747
11 | 0.523 | 0.01325 | -0.061 | 39.461
11.5 | 0.459 | 0.01667 | -0.059 | 27.546

## 108. Re 10M Mach 0.10 (2)
BIGFOIL.COM POLAR EXPORT
HN-979D
HN-979D |  |  |  | Cl Max: | 1.27 | at alpha= | 9.5 | deg
XFOIL ncrit=9 |  |  |  | L/D Max: | 119.72 | at alpha= | 8 | deg
Re: | 10000000 |  |  | Cd Min: | 0.01077 | at alpha= | 9.5 | deg
Mach: | 0.1 |  |  | Cl=0 at alpha= | -2.2784 | deg
|  |  |  | @ Cl=0.1, Cd= | 0.0046147
|  |  |  | @ Cl=0.4, Cd= | 0.0046492
|  |  |  | @ Cl=0.6, Cd= | 0.0054523
alpha (deg) | Cl | Cd | Cm | Cl/Cd
-4.5 | -0.2461 | 0.00506 | -0.0595 | -48.6364
-4 | -0.1907 | 0.00502 | -0.0594 | -37.988
-3 | -0.08 | 0.00479 | -0.0589 | -16.7015
-2.5 | -0.0246 | 0.00477 | -0.0588 | -5.1572
-2 | 0.0309 | 0.0047 | -0.0587 | 6.5745
-1.5 | 0.0861 | 0.00465 | -0.0586 | 18.5161
-1 | 0.1412 | 0.00451 | -0.0585 | 31.3082
-0.5 | 0.1965 | 0.00453 | -0.0585 | 43.3775
0 | 0.2516 | 0.00456 | -0.0584 | 55.1754
0.5 | 0.3066 | 0.00454 | -0.0584 | 67.533
1 | 0.3614 | 0.0046 | -0.0583 | 78.5652
1.5 | 0.4163 | 0.00467 | -0.0582 | 89.1435
2 | 0.4706 | 0.00488 | -0.0581 | 96.4344
2.5 | 0.5254 | 0.005 | -0.0579 | 105.08
3 | 0.5788 | 0.00537 | -0.0575 | 107.784
3.5 | 0.6329 | 0.00558 | -0.0572 | 113.4229
4 | 0.6865 | 0.00576 | -0.0567 | 119.184
6 | 0.8991 | 0.00778 | -0.0541 | 115.5656
7 | 1.0053 | 0.0088 | -0.0531 | 114.2386
7.5 | 1.0599 | 0.00895 | -0.053 | 118.4246
8 | 1.1134 | 0.0093 | -0.0527 | 119.7204
8.5 | 1.1659 | 0.00978 | -0.0522 | 119.2127
9 | 1.2182 | 0.01026 | -0.0517 | 118.7329
9.5 | 1.27 | 0.01077 | -0.0511 | 117.9201

## 109. Re 10M Mach 0.25 (1)
BIGFOIL.COM POLAR EXPORT
HN-979D
HN-979D |  |  |  | Cl Max: | 0.849 | at alpha= | 6 | deg
JavaFoil+Calcfoil stall+Eppler ext transition |  |  |  | L/D Max: | 147.57 | at alpha= | 5.5 | deg
Re: | 10000000 |  |  | Cd Min: | 0.00515 | at alpha= | 2.5 | deg
Mach: | 0.25 |  |  | Cl=0 at alpha= | -2.322 | deg
|  |  |  | @ Cl=0.1, Cd= | 0.05686
|  |  |  | @ Cl=0.4, Cd= | 0.05686
|  |  |  | @ Cl=0.6, Cd= | 0.05686
alpha (deg) | Cl | Cd | Cm | Cl/Cd
-12 | -0.054 | 0.07337 | -0.028 | -0.735
-11.5 | -0.051 | 0.0682 | -0.029 | -0.752
-11 | -0.048 | 0.06617 | -0.028 | -0.732
-10.5 | -0.046 | 0.06214 | -0.028 | -0.736
-10 | -0.066 | 0.05819 | -0.029 | -1.13
-9.5 | -0.146 | 0.05535 | -0.029 | -2.644
-9 | -0.198 | 0.05233 | -0.029 | -3.776
-8.5 | -0.241 | 0.0485 | -0.03 | -4.959
-8 | -0.274 | 0.04629 | -0.03 | -5.909
-7.5 | -0.296 | 0.04412 | -0.029 | -6.705
-7 | -0.379 | 0.00725 | -0.054 | -52.259
-6.5 | -0.377 | 0.00702 | -0.054 | -53.737
-6 | -0.358 | 0.00681 | -0.054 | -52.545
-5.5 | -0.326 | 0.00665 | -0.055 | -49.09
-5 | -0.287 | 0.00649 | -0.055 | -44.162
-4.5 | -0.241 | 0.00698 | -0.055 | -34.49
-4 | -0.19 | 0.00681 | -0.056 | -27.911
-3.5 | -0.136 | 0.00664 | -0.056 | -20.462
-3 | -0.079 | 0.00758 | -0.056 | -10.434
-2.5 | -0.021 | 0.00776 | -0.056 | -2.682
-2 | 0.038 | 0.00703 | -0.057 | 5.447
-1.5 | 0.098 | 0.00652 | -0.057 | 14.995
-1 | 0.157 | 0.00615 | -0.057 | 25.592
-0.5 | 0.217 | 0.00587 | -0.057 | 36.937
0 | 0.276 | 0.00563 | -0.058 | 49.068
0.5 | 0.336 | 0.00545 | -0.058 | 61.563
1 | 0.395 | 0.00533 | -0.058 | 74.142
1.5 | 0.454 | 0.00521 | -0.059 | 87.126
2 | 0.513 | 0.00517 | -0.059 | 99.228
2.5 | 0.572 | 0.00515 | -0.059 | 111.039
3 | 0.629 | 0.00526 | -0.059 | 119.545
3.5 | 0.684 | 0.00535 | -0.06 | 127.974
4 | 0.737 | 0.00564 | -0.06 | 130.644
4.5 | 0.783 | 0.00557 | -0.06 | 140.776
5 | 0.819 | 0.00562 | -0.06 | 145.799
5.5 | 0.842 | 0.00571 | -0.061 | 147.57
6 | 0.849 | 0.00578 | -0.061 | 147.028
6.5 | 0.837 | 0.00588 | -0.061 | 142.346
7 | 0.804 | 0.00601 | -0.061 | 133.727
7.5 | 0.749 | 0.00612 | -0.062 | 122.304
8 | 0.674 | 0.00616 | -0.062 | 109.358
8.5 | 0.582 | 0.00641 | -0.062 | 90.736
9 | 0.477 | 0.00666 | -0.062 | 71.63
9.5 | 0.361 | 0.00689 | -0.062 | 52.442
10 | 0.226 | 0.01288 | -0.062 | 17.552
10.5 | 0.083 | 0.02205 | -0.057 | 3.751
11 | 0.077 | 0.05686 | -0.044 | 1.358

## 110. Re 10M Mach 0.25 (2)
BIGFOIL.COM POLAR EXPORT
HN-979D
HN-979D |  |  |  | Cl Max: | 1.2451 | at alpha= | 9 | deg
XFOIL ncrit=9 |  |  |  | L/D Max: | 123.799 | at alpha= | 4.5 | deg
Re: | 10000000 |  |  | Cd Min: | 0.15256 | at alpha= | 14 | deg
Mach: | 0.25 |  |  | Cl=0 at alpha= | -2.2735 | deg
|  |  |  | @ Cl=0.1, Cd= | 0.0046393
|  |  |  | @ Cl=0.4, Cd= | 0.0046548
|  |  |  | @ Cl=0.6, Cd= | 0.0054556
alpha (deg) | Cl | Cd | Cm | Cl/Cd
-5.5 | -0.3672 | 0.00738 | -0.0639 | -49.7561
-5 | -0.3123 | 0.00607 | -0.0628 | -51.4498
-4.5 | -0.2558 | 0.00533 | -0.062 | -47.9925
-4 | -0.1984 | 0.00503 | -0.0615 | -39.4433
-3.5 | -0.1407 | 0.00501 | -0.0612 | -28.0838
-3 | -0.0834 | 0.00481 | -0.0608 | -17.3389
-2.5 | -0.026 | 0.00479 | -0.0605 | -5.428
-2 | 0.0314 | 0.00471 | -0.0604 | 6.6667
-1.5 | 0.0884 | 0.00467 | -0.0602 | 18.9293
-1 | 0.1451 | 0.00452 | -0.0601 | 32.1018
-0.5 | 0.202 | 0.00454 | -0.06 | 44.4934
0 | 0.2588 | 0.00456 | -0.0599 | 56.7544
0.5 | 0.3154 | 0.00455 | -0.0599 | 69.3187
1 | 0.3719 | 0.00462 | -0.0598 | 80.4978
1.5 | 0.4285 | 0.00469 | -0.0597 | 91.3646
2 | 0.4845 | 0.00491 | -0.0594 | 98.6762
2.5 | 0.5411 | 0.00503 | -0.0592 | 107.5746
3 | 0.5962 | 0.00544 | -0.0587 | 109.5956
3.5 | 0.6523 | 0.00567 | -0.0583 | 115.0441
4 | 0.7078 | 0.00585 | -0.0576 | 120.9915
4.5 | 0.7626 | 0.00616 | -0.0566 | 123.7987
5 | 0.819 | 0.00665 | -0.0558 | 123.1579
5.5 | 0.874 | 0.00738 | -0.0548 | 118.4282
6.5 | 0.9843 | 0.00879 | -0.0527 | 111.9795
7 | 1.0406 | 0.00928 | -0.0519 | 112.1336
7.5 | 1.097 | 0.00978 | -0.051 | 112.1677
8 | 1.1521 | 0.01052 | -0.0497 | 109.5152
8.5 | 1.2049 | 0.01165 | -0.0479 | 103.4249
9 | 1.2451 | 0.01494 | -0.0441 | 83.34
9.5 | 1.2415 | 0.0252 | -0.0356 | 49.2659
10 | 1.1622 | 0.04292 | -0.0239 | 27.0783
10.5 | 1.1302 | 0.04782 | -0.0163 | 23.6345
11 | 1.0776 | 0.058 | -0.0178 | 18.5793
11.5 | 1.067 | 0.06722 | -0.0251 | 15.8733
12 | 1.0406 | 0.0888 | -0.0405 | 11.7185
12.5 | 1.0461 | 0.09855 | -0.0461 | 10.6149
13 | 1.0039 | 0.11971 | -0.0589 | 8.3861
13.5 | 1.0107 | 0.12853 | -0.0639 | 7.8635
14 | 0.9674 | 0.15256 | -0.0776 | 6.3411

## 111. Re 10M Mach 0.50 (1)
BIGFOIL.COM POLAR EXPORT
HN-979D
HN-979D |  |  |  | Cl Max: | 1.218 | at alpha= | 20 | deg
JavaFoil+Calcfoil stall+Eppler ext transition |  |  |  | L/D Max: | 138.179 | at alpha= | 4.5 | deg
Re: | 10000000 |  |  | Cd Min: | 0.00535 | at alpha= | 2 | deg
Mach: | 0.5 |  |  | Cl=0 at alpha= | -2.3258 | deg
|  |  |  | @ Cl=0.1, Cd= | 0.0069118
|  |  |  | @ Cl=0.4, Cd= | 0.0055678
|  |  |  | @ Cl=0.6, Cd= | 0.0067394
alpha (deg) | Cl | Cd | Cm | Cl/Cd
-20 | -0.912 | 0.14618 | -0.032 | -6.238
-19.5 | -0.885 | 0.14258 | -0.031 | -6.207
-19 | -0.859 | 0.1384 | -0.03 | -6.204
-18.5 | -0.834 | 0.13333 | -0.03 | -6.252
-18 | -0.809 | 0.12885 | -0.03 | -6.279
-17.5 | -0.786 | 0.1256 | -0.032 | -6.261
-17 | -0.76 | 0.12059 | -0.031 | -6.301
-16.5 | -0.734 | 0.11522 | -0.031 | -6.373
-16 | -0.71 | 0.10729 | -0.031 | -6.616
-15.5 | -0.686 | 0.09989 | -0.032 | -6.865
-15 | -0.658 | 0.10762 | -0.03 | -6.115
-14.5 | -0.632 | 0.1012 | -0.03 | -6.25
-14 | -0.609 | 0.09035 | -0.032 | -6.745
-13.5 | -0.587 | 0.08172 | -0.034 | -7.178
-13 | -0.566 | 0.07183 | -0.036 | -7.881
-12.5 | -0.53 | 0.08703 | -0.029 | -6.089
-12 | -0.506 | 0.07791 | -0.031 | -6.491
-11.5 | -0.482 | 0.06915 | -0.033 | -6.975
-11 | -0.462 | 0.05964 | -0.037 | -7.739
-10.5 | -0.452 | 0.04171 | -0.044 | -10.834
-10 | -0.401 | 0.06572 | -0.029 | -6.108
-9.5 | -0.377 | 0.05812 | -0.031 | -6.489
-9 | -0.357 | 0.04785 | -0.038 | -7.462
-8.5 | -0.398 | 0.00901 | -0.058 | -44.148
-8 | -0.299 | 0.04877 | -0.032 | -6.141
-7.5 | -0.273 | 0.04696 | -0.03 | -5.803
-7 | -0.252 | 0.03786 | -0.039 | -6.648
-6.5 | -0.273 | 0.00756 | -0.06 | -36.112
-6 | -0.24 | 0.00751 | -0.061 | -32.001
-5.5 | -0.208 | 0.00718 | -0.061 | -28.981
-5 | -0.175 | 0.00691 | -0.061 | -25.382
-4.5 | -0.218 | 0.00671 | -0.062 | -32.473
-4 | -0.198 | 0.00721 | -0.062 | -27.457
-3.5 | -0.147 | 0.00698 | -0.062 | -21.119
-3 | -0.087 | 0.0068 | -0.063 | -12.833
-2.5 | -0.023 | 0.00749 | -0.063 | -3.094
-2 | 0.043 | 0.00743 | -0.063 | 5.756
-1.5 | 0.109 | 0.00683 | -0.064 | 16.009
-1 | 0.176 | 0.00639 | -0.064 | 27.55
-0.5 | 0.242 | 0.00606 | -0.064 | 40.022
0 | 0.309 | 0.0058 | -0.065 | 53.292
0.5 | 0.375 | 0.00562 | -0.065 | 66.808
1 | 0.442 | 0.00548 | -0.065 | 80.616
1.5 | 0.508 | 0.00539 | -0.065 | 94.186
2 | 0.574 | 0.00535 | -0.066 | 107.136
2.5 | 0.639 | 0.00538 | -0.066 | 118.682
3 | 0.701 | 0.00553 | -0.066 | 126.803
3.5 | 0.76 | 0.00573 | -0.067 | 132.558
4 | 0.811 | 0.00597 | -0.067 | 135.705
4.5 | 0.839 | 0.00607 | -0.067 | 138.179
5 | 0.79 | 0.00619 | -0.067 | 127.681
5.5 | 0.519 | 0.00631 | -0.068 | 82.179
6 | 0.552 | 0.00647 | -0.068 | 85.398
6.5 | 0.585 | 0.00681 | -0.068 | 85.973
7 | 0.619 | 0.00665 | -0.069 | 93.079
7.5 | 0.652 | 0.00693 | -0.069 | 94.09
8 | 0.555 | 0.05087 | -0.038 | 10.914
8.5 | 0.718 | 0.00721 | -0.069 | 99.647
9 | 0.746 | 0.01377 | -0.069 | 54.162
9.5 | 0.639 | 0.05928 | -0.041 | 10.781
10 | 0.812 | 0.01429 | -0.07 | 56.833
10.5 | 0.81 | 0.01967 | -0.067 | 41.167
11 | 0.726 | 0.0662 | -0.045 | 10.961
11.5 | 0.739 | 0.0901 | -0.035 | 8.205
12 | 0.816 | 0.05183 | -0.056 | 15.743
12.5 | 0.805 | 0.07779 | -0.045 | 10.353
13 | 0.825 | 0.08921 | -0.041 | 9.252
13.5 | 0.853 | 0.09618 | -0.042 | 8.864
14 | 0.881 | 0.09201 | -0.043 | 9.576
14.5 | 0.905 | 0.10048 | -0.042 | 9.012
15 | 0.938 | 0.10242 | -0.045 | 9.158
15.5 | 0.965 | 0.10912 | -0.045 | 8.846
16 | 0.984 | 0.11339 | -0.042 | 8.68
16.5 | 1.015 | 0.11603 | -0.044 | 8.745
17 | 1.049 | 0.11627 | -0.047 | 9.025
17.5 | 1.081 | 0.11928 | -0.049 | 9.06
18 | 1.1 | 0.13384 | -0.047 | 8.22
18.5 | 1.123 | 0.13163 | -0.046 | 8.531
19 | 1.157 | 0.13502 | -0.048 | 8.568
19.5 | 1.189 | 0.13637 | -0.05 | 8.719
20 | 1.218 | 0.14085 | -0.051 | 8.648

## 112. Re 10M Mach 0.50 (2)
BIGFOIL.COM POLAR EXPORT
HN-979D
HN-979D |  |  |  | Cl Max: | 1.2049 | at alpha= | 20 | deg
XFOIL ncrit=9 |  |  |  | L/D Max: | 129.33 | at alpha= | 4.5 | deg
Re: | 10000000 |  |  | Cd Min: | 0.32055 | at alpha= | 20 | deg
Mach: | 0.5 |  |  | Cl=0 at alpha= | -2.2479 | deg
|  |  |  | @ Cl=0.1, Cd= | 0.0047155
|  |  |  | @ Cl=0.4, Cd= | 0.0046886
|  |  |  | @ Cl=0.6, Cd= | 0.0052099
alpha (deg) | Cl | Cd | Cm | Cl/Cd
-8.5 | -0.4817 | 0.09293 | -0.0121 | -5.1835
-8 | -0.4719 | 0.08621 | -0.0148 | -5.4738
-7.5 | -0.4587 | 0.08034 | -0.0166 | -5.7095
-7 | -0.4488 | 0.07241 | -0.0216 | -6.198
-6.5 | -0.4275 | 0.06309 | -0.0328 | -6.776
-6 | -0.3909 | 0.0508 | -0.0534 | -7.6949
-5.5 | -0.3428 | 0.03377 | -0.0764 | -10.151
-5 | -0.3215 | 0.02337 | -0.0769 | -13.757
-4.5 | -0.2847 | 0.01338 | -0.0752 | -21.278
-4 | -0.2329 | 0.00658 | -0.0722 | -35.3951
-3.5 | -0.1669 | 0.00523 | -0.0702 | -31.912
-3 | -0.0995 | 0.00506 | -0.0692 | -19.664
-2 | 0.0328 | 0.0048 | -0.0677 | 6.8333
-1.5 | 0.0978 | 0.00472 | -0.0672 | 20.7203
-1 | 0.162 | 0.00459 | -0.0669 | 35.2941
-0.5 | 0.2265 | 0.00458 | -0.0667 | 49.4541
0 | 0.2906 | 0.00461 | -0.0665 | 63.0369
0.5 | 0.3545 | 0.00461 | -0.0663 | 76.898
1 | 0.4182 | 0.00472 | -0.066 | 88.6017
1.5 | 0.4823 | 0.00482 | -0.0657 | 100.0622
2 | 0.5461 | 0.00506 | -0.0651 | 107.9249
2.5 | 0.6108 | 0.00524 | -0.0645 | 116.5649
3 | 0.674 | 0.0057 | -0.0634 | 118.2456
3.5 | 0.7388 | 0.00603 | -0.0622 | 122.5207
4 | 0.8032 | 0.00635 | -0.0604 | 126.4882
4.5 | 0.8691 | 0.00672 | -0.0581 | 129.3304
5 | 0.9333 | 0.00793 | -0.0549 | 117.6923
5.5 | 0.9857 | 0.01105 | -0.0491 | 89.2036
6 | 1.0231 | 0.01714 | -0.0418 | 59.6908
6.5 | 1.0352 | 0.02588 | -0.0341 | 40
7 | 1.0293 | 0.03486 | -0.0274 | 29.5267
7.5 | 0.9988 | 0.04283 | -0.0205 | 23.3201
8 | 0.9582 | 0.05045 | -0.0182 | 18.9931
8.5 | 0.9284 | 0.06253 | -0.0275 | 14.8473
9 | 0.9146 | 0.0796 | -0.0415 | 11.4899
9.5 | 0.9019 | 0.09302 | -0.0501 | 9.6958
10 | 0.8921 | 0.1063 | -0.0582 | 8.3923
10.5 | 0.8883 | 0.11901 | -0.0656 | 7.4641
11 | 0.8877 | 0.13182 | -0.0728 | 6.7342
11.5 | 0.8918 | 0.14423 | -0.0797 | 6.1832
12 | 0.8991 | 0.15647 | -0.0863 | 5.7461
12.5 | 0.9095 | 0.16844 | -0.0926 | 5.3995
13 | 0.9215 | 0.18052 | -0.099 | 5.1047
13.5 | 0.9364 | 0.19205 | -0.105 | 4.8758
14 | 0.9512 | 0.20363 | -0.1113 | 4.6712
14.5 | 0.9699 | 0.21384 | -0.1168 | 4.5356
15 | 0.9896 | 0.22396 | -0.1224 | 4.4186
15.5 | 1.0099 | 0.23396 | -0.1279 | 4.3165
16 | 1.0308 | 0.2439 | -0.1334 | 4.2263
16.5 | 1.052 | 0.25372 | -0.139 | 4.1463
17 | 1.0735 | 0.26348 | -0.1445 | 4.0743
17.5 | 1.0952 | 0.27317 | -0.1501 | 4.0092
18 | 1.117 | 0.28271 | -0.1556 | 3.951
18.5 | 1.1389 | 0.2922 | -0.1612 | 3.8977
19 | 1.1616 | 0.30173 | -0.1667 | 3.8498
19.5 | 1.1833 | 0.31117 | -0.1723 | 3.8027
20 | 1.2049 | 0.32055 | -0.178 | 3.7589

## 113. Re 12M Mach 0.00 (1)
BIGFOIL.COM POLAR EXPORT
HN-979D
HN-979D |  |  |  | Cl Max: | 0.866 | at alpha= | 6.5 | deg
JavaFoil+Calcfoil stall+Eppler ext transition |  |  |  | L/D Max: | 155.256 | at alpha= | 6.5 | deg
Re: | 12000000 |  |  | Cd Min: | 0.00513 | at alpha= | 2.5 | deg
Mach: | 0 |  |  | Cl=0 at alpha= | -2.3246 | deg
|  |  |  | @ Cl=0.1, Cd= | 0.0064684
|  |  |  | @ Cl=0.4, Cd= | 0.0052832
|  |  |  | @ Cl=0.6, Cd= | 0.01374
alpha (deg) | Cl | Cd | Cm | Cl/Cd
-13 | -0.215 | 0.08063 | -0.026 | -2.668
-12.5 | -0.231 | 0.07609 | -0.027 | -3.041
-12 | -0.249 | 0.07071 | -0.028 | -3.52
-11.5 | -0.266 | 0.06706 | -0.028 | -3.971
-11 | -0.284 | 0.06314 | -0.028 | -4.498
-10.5 | -0.302 | 0.05912 | -0.029 | -5.1
-10 | -0.317 | 0.05642 | -0.029 | -5.623
-9.5 | -0.332 | 0.05206 | -0.03 | -6.387
-9 | -0.343 | 0.05022 | -0.029 | -6.828
-8.5 | -0.358 | 0.04033 | -0.035 | -8.877
-8 | -0.434 | 0.00748 | -0.051 | -57.92
-7.5 | -0.429 | 0.00718 | -0.052 | -59.812
-7 | -0.417 | 0.00695 | -0.052 | -59.996
-6.5 | -0.397 | 0.00677 | -0.052 | -58.553
-6 | -0.366 | 0.0066 | -0.053 | -55.394
-5.5 | -0.327 | 0.00647 | -0.053 | -50.63
-5 | -0.284 | 0.00699 | -0.053 | -40.638
-4.5 | -0.236 | 0.00682 | -0.053 | -34.675
-4 | -0.186 | 0.00667 | -0.054 | -27.812
-3.5 | -0.132 | 0.00653 | -0.054 | -20.229
-3 | -0.077 | 0.00813 | -0.054 | -9.444
-2.5 | -0.02 | 0.00761 | -0.055 | -2.653
-2 | 0.037 | 0.00696 | -0.055 | 5.33
-1.5 | 0.095 | 0.0065 | -0.055 | 14.582
-1 | 0.152 | 0.00614 | -0.055 | 24.833
-0.5 | 0.21 | 0.00586 | -0.056 | 35.851
0 | 0.268 | 0.00564 | -0.056 | 47.477
0.5 | 0.325 | 0.00547 | -0.056 | 59.466
1 | 0.383 | 0.00531 | -0.056 | 72.047
1.5 | 0.44 | 0.00522 | -0.057 | 84.315
2 | 0.497 | 0.00515 | -0.057 | 96.544
2.5 | 0.554 | 0.00513 | -0.057 | 108.047
3 | 0.61 | 0.0052 | -0.057 | 117.325
3.5 | 0.664 | 0.00525 | -0.058 | 126.47
4 | 0.716 | 0.00549 | -0.058 | 130.374
4.5 | 0.763 | 0.00541 | -0.058 | 141.031
5 | 0.802 | 0.00542 | -0.058 | 148.017
5.5 | 0.834 | 0.00548 | -0.059 | 152.227
6 | 0.855 | 0.00554 | -0.059 | 154.472
6.5 | 0.866 | 0.00558 | -0.059 | 155.256
7 | 0.865 | 0.00571 | -0.059 | 151.569
7.5 | 0.852 | 0.00582 | -0.06 | 146.54
8 | 0.83 | 0.00593 | -0.06 | 140.034
8.5 | 0.798 | 0.00589 | -0.06 | 135.443
9 | 0.76 | 0.00609 | -0.06 | 124.776
9.5 | 0.717 | 0.00628 | -0.06 | 114.139
10 | 0.671 | 0.00651 | -0.061 | 102.988
10.5 | 0.623 | 0.00671 | -0.061 | 92.928
11 | 0.577 | 0.00705 | -0.061 | 81.792
11.5 | 0.524 | 0.01374 | -0.061 | 38.164

## 114. Re 12M Mach 0.00 (2)
BIGFOIL.COM POLAR EXPORT
HN-979D
HN-979D |  |  |  | Cl Max: | 0.6849 | at alpha= | 4 | deg
XFOIL ncrit=9 |  |  |  | L/D Max: | 119.529 | at alpha= | 4 | deg
Re: | 12000000 |  |  | Cd Min: | 0.00573 | at alpha= | 4 | deg
Mach: | 0 |  |  | Cl=0 at alpha= | -2.2722 | deg
|  |  |  | @ Cl=0.1, Cd= | 0.0046348
|  |  |  | @ Cl=0.4, Cd= | 0.0046867
|  |  |  | @ Cl=0.6, Cd= | 0.0054404
alpha (deg) | Cl | Cd | Cm | Cl/Cd
-4.5 | -0.2457 | 0.00497 | -0.0589 | -49.4366
-4 | -0.1906 | 0.00492 | -0.0588 | -38.7398
-3 | -0.0804 | 0.00476 | -0.0585 | -16.8908
-2.5 | -0.0251 | 0.00474 | -0.0584 | -5.2954
-2 | 0.03 | 0.00471 | -0.0583 | 6.3694
-1.5 | 0.0851 | 0.00467 | -0.0582 | 18.2227
-1 | 0.1401 | 0.00454 | -0.0582 | 30.859
-0.5 | 0.1952 | 0.00458 | -0.0582 | 42.6201
0 | 0.2502 | 0.00463 | -0.0581 | 54.0389
0.5 | 0.3049 | 0.00461 | -0.0581 | 66.1388
1 | 0.3597 | 0.00465 | -0.0581 | 77.3548
1.5 | 0.4146 | 0.0047 | -0.058 | 88.2128
2 | 0.4687 | 0.00488 | -0.0579 | 96.0451
2.5 | 0.5233 | 0.00503 | -0.0578 | 104.0358
3 | 0.5767 | 0.00535 | -0.0575 | 107.7944
3.5 | 0.6308 | 0.00556 | -0.0573 | 113.4532
4 | 0.6849 | 0.00573 | -0.057 | 119.5288

## 115. Re 12M Mach 0.10 (1)
BIGFOIL.COM POLAR EXPORT
HN-979D
HN-979D |  |  |  | Cl Max: | 0.863 | at alpha= | 6.5 | deg
JavaFoil+Calcfoil stall+Eppler ext transition |  |  |  | L/D Max: | 153.94 | at alpha= | 6.5 | deg
Re: | 12000000 |  |  | Cd Min: | 0.00514 | at alpha= | 2.5 | deg
Mach: | 0.1 |  |  | Cl=0 at alpha= | -2.3246 | deg
|  |  |  | @ Cl=0.1, Cd= | 0.006479
|  |  |  | @ Cl=0.4, Cd= | 0.0052924
|  |  |  | @ Cl=0.6, Cd= | 0.01476
alpha (deg) | Cl | Cd | Cm | Cl/Cd
-13 | -0.181 | 0.08125 | -0.026 | -2.232
-12.5 | -0.199 | 0.07668 | -0.027 | -2.594
-12 | -0.218 | 0.07182 | -0.027 | -3.033
-11.5 | -0.237 | 0.0676 | -0.028 | -3.512
-11 | -0.258 | 0.0636 | -0.028 | -4.049
-10.5 | -0.278 | 0.05909 | -0.029 | -4.704
-10 | -0.297 | 0.05606 | -0.029 | -5.297
-9.5 | -0.315 | 0.05246 | -0.03 | -6
-9 | -0.329 | 0.05047 | -0.029 | -6.511
-8.5 | -0.342 | 0.0453 | -0.032 | -7.54
-8 | -0.424 | 0.00757 | -0.052 | -55.962
-7.5 | -0.423 | 0.00721 | -0.052 | -58.63
-7 | -0.413 | 0.007 | -0.052 | -59.006
-6.5 | -0.395 | 0.00681 | -0.053 | -57.951
-6 | -0.365 | 0.00664 | -0.053 | -55.031
-5.5 | -0.328 | 0.0065 | -0.053 | -50.395
-5 | -0.285 | 0.00664 | -0.053 | -42.85
-4.5 | -0.237 | 0.00683 | -0.054 | -34.733
-4 | -0.186 | 0.00671 | -0.054 | -27.773
-3.5 | -0.133 | 0.00656 | -0.054 | -20.217
-3 | -0.077 | 0.00746 | -0.055 | -10.34
-2.5 | -0.02 | 0.00762 | -0.055 | -2.66
-2 | 0.037 | 0.00698 | -0.055 | 5.346
-1.5 | 0.095 | 0.00651 | -0.055 | 14.632
-1 | 0.153 | 0.00615 | -0.056 | 24.92
-0.5 | 0.211 | 0.00587 | -0.056 | 35.987
0 | 0.269 | 0.00564 | -0.056 | 47.656
0.5 | 0.327 | 0.00547 | -0.056 | 59.695
1 | 0.384 | 0.00532 | -0.057 | 72.331
1.5 | 0.442 | 0.00522 | -0.057 | 84.651
2 | 0.5 | 0.00516 | -0.057 | 96.903
2.5 | 0.557 | 0.00514 | -0.057 | 108.415
3 | 0.613 | 0.00521 | -0.058 | 117.69
3.5 | 0.667 | 0.00526 | -0.058 | 126.801
4 | 0.719 | 0.0055 | -0.058 | 130.698
4.5 | 0.766 | 0.00542 | -0.058 | 141.261
5 | 0.805 | 0.00543 | -0.059 | 148.16
5.5 | 0.835 | 0.0055 | -0.059 | 151.988
6 | 0.855 | 0.00556 | -0.059 | 153.889
6.5 | 0.863 | 0.00561 | -0.059 | 153.94
7 | 0.859 | 0.00574 | -0.06 | 149.659
7.5 | 0.842 | 0.00585 | -0.06 | 143.832
8 | 0.814 | 0.00597 | -0.06 | 136.256
8.5 | 0.777 | 0.00594 | -0.06 | 130.671
9 | 0.732 | 0.00615 | -0.061 | 119.089
9.5 | 0.683 | 0.00633 | -0.061 | 107.742
10 | 0.631 | 0.00659 | -0.061 | 95.718
10.5 | 0.578 | 0.00685 | -0.061 | 84.418
11 | 0.524 | 0.01151 | -0.061 | 45.535
11.5 | 0.466 | 0.01476 | -0.06 | 31.545

## 116. Re 12M Mach 0.10 (2)
BIGFOIL.COM POLAR EXPORT
HN-979D
HN-979D |  |  |  | Cl Max: | 0.6888 | at alpha= | 4 | deg
XFOIL ncrit=9 |  |  |  | L/D Max: | 120 | at alpha= | 4 | deg
Re: | 12000000 |  |  | Cd Min: | 0.00574 | at alpha= | 4 | deg
Mach: | 0.1 |  |  | Cl=0 at alpha= | -2.2712 | deg
|  |  |  | @ Cl=0.1, Cd= | 0.0046359
|  |  |  | @ Cl=0.4, Cd= | 0.0046848
|  |  |  | @ Cl=0.6, Cd= | 0.005435
alpha (deg) | Cl | Cd | Cm | Cl/Cd
-4.5 | -0.2475 | 0.00498 | -0.0593 | -49.6988
-4 | -0.192 | 0.00492 | -0.0591 | -39.0244
-3 | -0.081 | 0.00477 | -0.0588 | -16.9811
-2.5 | -0.0254 | 0.00475 | -0.0587 | -5.3474
-2 | 0.0301 | 0.00471 | -0.0586 | 6.3907
-1.5 | 0.0855 | 0.00467 | -0.0585 | 18.3084
-1 | 0.1408 | 0.00454 | -0.0585 | 31.0132
-0.5 | 0.1962 | 0.00458 | -0.0584 | 42.8384
0 | 0.2515 | 0.00463 | -0.0584 | 54.3197
0.5 | 0.3065 | 0.00461 | -0.0584 | 66.4859
1 | 0.3616 | 0.00465 | -0.0583 | 77.7634
1.5 | 0.4168 | 0.0047 | -0.0583 | 88.6809
2 | 0.4712 | 0.00489 | -0.0581 | 96.3599
2.5 | 0.5262 | 0.00503 | -0.058 | 104.6123
3 | 0.5799 | 0.00535 | -0.0577 | 108.3925
3.5 | 0.6343 | 0.00558 | -0.0575 | 113.6738
4 | 0.6888 | 0.00574 | -0.0572 | 120

## 117. Re 12M Mach 0.25 (1)
BIGFOIL.COM POLAR EXPORT
HN-979D
HN-979D |  |  |  | Cl Max: | 0.849 | at alpha= | 6 | deg
JavaFoil+Calcfoil stall+Eppler ext transition |  |  |  | L/D Max: | 150.186 | at alpha= | 5.5 | deg
Re: | 12000000 |  |  | Cd Min: | 0.00517 | at alpha= | 2.5 | deg
Mach: | 0.25 |  |  | Cl=0 at alpha= | -2.322 | deg
|  |  |  | @ Cl=0.1, Cd= | 0.05076
|  |  |  | @ Cl=0.4, Cd= | 0.05076
|  |  |  | @ Cl=0.6, Cd= | 0.05076
alpha (deg) | Cl | Cd | Cm | Cl/Cd
-12 | -0.054 | 0.07266 | -0.028 | -0.743
-11.5 | -0.051 | 0.06744 | -0.029 | -0.762
-11 | -0.048 | 0.0655 | -0.028 | -0.74
-10.5 | -0.046 | 0.06143 | -0.029 | -0.745
-10 | -0.066 | 0.05751 | -0.03 | -1.145
-9.5 | -0.147 | 0.05465 | -0.029 | -2.682
-9 | -0.198 | 0.05124 | -0.03 | -3.867
-8.5 | -0.241 | 0.04819 | -0.03 | -4.994
-8 | -0.274 | 0.04534 | -0.031 | -6.049
-7.5 | -0.298 | 0.04204 | -0.032 | -7.086
-7 | -0.379 | 0.00718 | -0.054 | -52.717
-6.5 | -0.377 | 0.00694 | -0.054 | -54.358
-6 | -0.358 | 0.00675 | -0.054 | -53.001
-5.5 | -0.326 | 0.00658 | -0.055 | -49.557
-5 | -0.287 | 0.0067 | -0.055 | -42.787
-4.5 | -0.241 | 0.00692 | -0.055 | -34.78
-4 | -0.19 | 0.00675 | -0.056 | -28.15
-3.5 | -0.136 | 0.00661 | -0.056 | -20.56
-3 | -0.079 | 0.00753 | -0.056 | -10.502
-2.5 | -0.021 | 0.00775 | -0.056 | -2.688
-2 | 0.038 | 0.00706 | -0.057 | 5.429
-1.5 | 0.098 | 0.00656 | -0.057 | 14.902
-1 | 0.157 | 0.00621 | -0.057 | 25.357
-0.5 | 0.217 | 0.00591 | -0.057 | 36.729
0 | 0.276 | 0.00568 | -0.058 | 48.657
0.5 | 0.336 | 0.00551 | -0.058 | 60.985
1 | 0.395 | 0.00535 | -0.058 | 73.911
1.5 | 0.454 | 0.00525 | -0.059 | 86.455
2 | 0.513 | 0.00519 | -0.059 | 98.917
2.5 | 0.572 | 0.00517 | -0.059 | 110.644
3 | 0.629 | 0.00527 | -0.059 | 119.407
3.5 | 0.684 | 0.00534 | -0.06 | 128.221
4 | 0.737 | 0.00556 | -0.06 | 132.592
4.5 | 0.783 | 0.00547 | -0.06 | 143.092
5 | 0.819 | 0.00552 | -0.06 | 148.424
5.5 | 0.842 | 0.00561 | -0.061 | 150.186
6 | 0.849 | 0.00568 | -0.061 | 149.599
6.5 | 0.837 | 0.00578 | -0.061 | 144.741
7 | 0.804 | 0.00592 | -0.061 | 135.731
7.5 | 0.749 | 0.00607 | -0.062 | 123.46
8 | 0.674 | 0.00622 | -0.062 | 108.369
8.5 | 0.582 | 0.00623 | -0.062 | 93.407
9 | 0.477 | 0.00648 | -0.062 | 73.596
9.5 | 0.361 | 0.00669 | -0.062 | 54.04
10 | 0.228 | 0.00706 | -0.063 | 32.254
10.5 | 0.086 | 0.01573 | -0.06 | 5.464
11 | 0.078 | 0.05076 | -0.047 | 1.543

## 118. Re 12M Mach 0.25 (2)
BIGFOIL.COM POLAR EXPORT
HN-979D
HN-979D |  |  |  | Cl Max: | 1.2167 | at alpha= | 9 | deg
XFOIL ncrit=9 |  |  |  | L/D Max: | 124.407 | at alpha= | 4.5 | deg
Re: | 12000000 |  |  | Cd Min: | 0.06821 | at alpha= | 11 | deg
Mach: | 0.25 |  |  | Cl=0 at alpha= | -99 | deg
|  |  |  | @ Cl=0.1, Cd= | 0.00463
|  |  |  | @ Cl=0.4, Cd= | 0.0046894
|  |  |  | @ Cl=0.6, Cd= | 0.0054207
alpha (deg) | Cl | Cd | Cm | Cl/Cd
0 | 0.2587 | 0.00463 | -0.0599 | 55.8747
0.5 | 0.3154 | 0.00461 | -0.0599 | 68.4165
1 | 0.3722 | 0.00466 | -0.0598 | 79.8712
1.5 | 0.429 | 0.00472 | -0.0597 | 90.8898
2 | 0.4852 | 0.00491 | -0.0595 | 98.8187
2.5 | 0.5419 | 0.00506 | -0.0593 | 107.0949
3 | 0.5975 | 0.00541 | -0.0589 | 110.4436
3.5 | 0.6538 | 0.00565 | -0.0585 | 115.7168
4 | 0.7101 | 0.00587 | -0.0581 | 120.971
4.5 | 0.7651 | 0.00615 | -0.0571 | 124.4065
6 | 0.9314 | 0.00779 | -0.0542 | 119.5635
6.5 | 0.9883 | 0.00819 | -0.0535 | 120.6716
7 | 1.0448 | 0.00867 | -0.0527 | 120.5075
7.5 | 1.1014 | 0.00915 | -0.0518 | 120.3716
8 | 1.1571 | 0.0098 | -0.0506 | 118.0714
8.5 | 1.2111 | 0.01075 | -0.049 | 112.6605
9 | 1.2167 | 0.02019 | -0.0403 | 60.2625
9.5 | 1.1421 | 0.04046 | -0.0272 | 28.2279
10 | 1.0987 | 0.04853 | -0.0188 | 22.6396
10.5 | 1.0552 | 0.0562 | -0.0169 | 18.7758
11 | 1.0201 | 0.06821 | -0.0255 | 14.9553

## 119. Re 12M Mach 0.50 (1)
BIGFOIL.COM POLAR EXPORT
HN-979D
HN-979D |  |  |  | Cl Max: | 1.208 | at alpha= | 20 | deg
JavaFoil+Calcfoil stall+Eppler ext transition |  |  |  | L/D Max: | 140.823 | at alpha= | 4.5 | deg
Re: | 12000000 |  |  | Cd Min: | 0.00536 | at alpha= | 2 | deg
Mach: | 0.5 |  |  | Cl=0 at alpha= | -2.3258 | deg
|  |  |  | @ Cl=0.1, Cd= | 0.0069277
|  |  |  | @ Cl=0.4, Cd= | 0.0055903
|  |  |  | @ Cl=0.6, Cd= | 0.0066194
alpha (deg) | Cl | Cd | Cm | Cl/Cd
-20 | -0.913 | 0.14336 | -0.032 | -6.372
-19.5 | -0.887 | 0.14013 | -0.032 | -6.328
-19 | -0.86 | 0.13571 | -0.031 | -6.336
-18.5 | -0.835 | 0.12915 | -0.031 | -6.465
-18 | -0.811 | 0.12192 | -0.031 | -6.649
-17.5 | -0.787 | 0.12345 | -0.032 | -6.376
-17 | -0.761 | 0.1183 | -0.032 | -6.435
-16.5 | -0.735 | 0.11267 | -0.031 | -6.526
-16 | -0.712 | 0.10438 | -0.032 | -6.82
-15.5 | -0.688 | 0.09661 | -0.033 | -7.126
-15 | -0.658 | 0.10623 | -0.031 | -6.199
-14.5 | -0.633 | 0.09962 | -0.03 | -6.354
-14 | -0.611 | 0.08839 | -0.033 | -6.908
-13.5 | -0.589 | 0.07902 | -0.035 | -7.451
-13 | -0.571 | 0.06709 | -0.038 | -8.507
-12.5 | -0.53 | 0.0862 | -0.029 | -6.151
-12 | -0.506 | 0.07692 | -0.031 | -6.579
-11.5 | -0.484 | 0.06771 | -0.034 | -7.141
-11 | -0.464 | 0.05683 | -0.038 | -8.169
-10.5 | -0.465 | 0.03224 | -0.048 | -14.412
-10 | -0.402 | 0.06493 | -0.029 | -6.186
-9.5 | -0.377 | 0.05756 | -0.032 | -6.558
-9 | -0.36 | 0.0451 | -0.04 | -7.977
-8.5 | -0.4 | 0.00866 | -0.059 | -46.233
-8 | -0.3 | 0.0482 | -0.033 | -6.221
-7.5 | -0.273 | 0.04669 | -0.031 | -5.84
-7 | -0.291 | 0.01026 | -0.057 | -28.405
-6.5 | -0.273 | 0.00745 | -0.06 | -36.63
-6 | -0.24 | 0.00739 | -0.061 | -32.531
-5.5 | -0.208 | 0.00711 | -0.061 | -29.262
-5 | -0.175 | 0.00683 | -0.061 | -25.664
-4.5 | -0.218 | 0.00665 | -0.062 | -32.773
-4 | -0.198 | 0.00716 | -0.062 | -27.656
-3.5 | -0.147 | 0.00693 | -0.062 | -21.27
-3 | -0.087 | 0.00675 | -0.063 | -12.933
-2.5 | -0.023 | 0.00813 | -0.063 | -2.85
-2 | 0.043 | 0.00742 | -0.063 | 5.762
-1.5 | 0.109 | 0.00685 | -0.064 | 15.964
-1 | 0.176 | 0.00642 | -0.064 | 27.425
-0.5 | 0.242 | 0.00609 | -0.064 | 39.836
0 | 0.309 | 0.00585 | -0.065 | 52.846
0.5 | 0.375 | 0.00565 | -0.065 | 66.414
1 | 0.442 | 0.00549 | -0.065 | 80.468
1.5 | 0.508 | 0.0054 | -0.065 | 93.932
2 | 0.574 | 0.00536 | -0.066 | 107.034
2.5 | 0.639 | 0.00537 | -0.066 | 118.839
3 | 0.701 | 0.00549 | -0.066 | 127.645
3.5 | 0.76 | 0.0057 | -0.067 | 133.193
4 | 0.811 | 0.00587 | -0.067 | 138.081
4.5 | 0.839 | 0.00596 | -0.067 | 140.823
5 | 0.79 | 0.00607 | -0.067 | 130.287
5.5 | 0.519 | 0.00619 | -0.068 | 83.784
6 | 0.552 | 0.00635 | -0.068 | 86.98
6.5 | 0.585 | 0.00669 | -0.068 | 87.452
7 | 0.619 | 0.00653 | -0.069 | 94.732
7.5 | 0.652 | 0.00691 | -0.069 | 94.359
8 | 0.558 | 0.04888 | -0.041 | 11.42
8.5 | 0.718 | 0.00698 | -0.069 | 102.906
9 | 0.748 | 0.01158 | -0.069 | 64.624
9.5 | 0.642 | 0.05704 | -0.043 | 11.256
10 | 0.814 | 0.01378 | -0.07 | 59.048
10.5 | 0.823 | 0.01715 | -0.068 | 48.002
11 | 0.732 | 0.06184 | -0.048 | 11.845
11.5 | 0.74 | 0.08835 | -0.036 | 8.371
12 | 0.859 | 0.0335 | -0.062 | 25.632
12.5 | 0.814 | 0.07211 | -0.048 | 11.283
13 | 0.828 | 0.0866 | -0.043 | 9.558
13.5 | 0.854 | 0.09448 | -0.042 | 9.035
14 | 0.887 | 0.0875 | -0.045 | 10.137
14.5 | 0.908 | 0.09758 | -0.043 | 9.308
15 | 0.942 | 0.09873 | -0.046 | 9.539
15.5 | 0.967 | 0.1065 | -0.046 | 9.082
16 | 0.985 | 0.1114 | -0.042 | 8.845
16.5 | 1.019 | 0.11206 | -0.045 | 9.091
17 | 1.055 | 0.11093 | -0.049 | 9.51
17.5 | 1.085 | 0.11463 | -0.05 | 9.465
18 | 1.102 | 0.13118 | -0.047 | 8.398
18.5 | 1.124 | 0.14129 | -0.046 | 7.952
19 | 1.15 | 0.15343 | -0.046 | 7.498
19.5 | 1.18 | 0.15651 | -0.047 | 7.536
20 | 1.208 | 0.16169 | -0.048 | 7.47

## 120. Re 12M Mach 0.50 (2)
BIGFOIL.COM POLAR EXPORT
HN-979D
HN-979D |  |  |  | Cl Max: | 1.205 | at alpha= | 20 | deg
XFOIL ncrit=9 |  |  |  | L/D Max: | 131.77 | at alpha= | 4.5 | deg
Re: | 12000000 |  |  | Cd Min: | 0.31999 | at alpha= | 20 | deg
Mach: | 0.5 |  |  | Cl=0 at alpha= | -2.2421 | deg
|  |  |  | @ Cl=0.1, Cd= | 0.0046955
|  |  |  | @ Cl=0.4, Cd= | 0.0047109
|  |  |  | @ Cl=0.6, Cd= | 0.0051986
alpha (deg) | Cl | Cd | Cm | Cl/Cd
-5.5 | -0.3446 | 0.03468 | -0.0749 | -9.9366
-5 | -0.3242 | 0.02321 | -0.0765 | -13.9681
-4.5 | -0.2882 | 0.01259 | -0.0748 | -22.8912
-4 | -0.2351 | 0.00617 | -0.0719 | -38.1037
-3.5 | -0.1682 | 0.0051 | -0.0701 | -32.9804
-3 | -0.1007 | 0.00497 | -0.069 | -20.2616
-2.5 | -0.0341 | 0.00481 | -0.0682 | -7.0894
-2 | 0.032 | 0.00476 | -0.0676 | 6.7227
-1.5 | 0.0971 | 0.0047 | -0.0672 | 20.6596
-1 | 0.1616 | 0.0046 | -0.0669 | 35.1304
-0.5 | 0.2262 | 0.00461 | -0.0667 | 49.0672
0 | 0.2906 | 0.00465 | -0.0665 | 62.4946
0.5 | 0.3547 | 0.00464 | -0.0663 | 76.444
1 | 0.4186 | 0.00474 | -0.0661 | 88.3122
1.5 | 0.4831 | 0.00483 | -0.0658 | 100.0207
2 | 0.547 | 0.00506 | -0.0653 | 108.1028
2.5 | 0.612 | 0.00523 | -0.0647 | 117.0172
3 | 0.6756 | 0.00566 | -0.0637 | 119.364
3.5 | 0.741 | 0.00597 | -0.0625 | 124.1206
4 | 0.8069 | 0.00631 | -0.061 | 127.8764
4.5 | 0.871 | 0.00661 | -0.0585 | 131.77
5 | 0.9364 | 0.0076 | -0.0554 | 123.2105
5.5 | 0.9895 | 0.0106 | -0.0497 | 93.3491
6 | 1.0273 | 0.01662 | -0.0424 | 61.8111
6.5 | 1.0396 | 0.02538 | -0.0345 | 40.9614
7 | 1.032 | 0.0346 | -0.0276 | 29.8266
7.5 | 1.0019 | 0.0426 | -0.0207 | 23.5188
8 | 0.961 | 0.05002 | -0.0179 | 19.2123
8.5 | 0.9306 | 0.06183 | -0.0267 | 15.0509
9 | 0.9174 | 0.07886 | -0.0409 | 11.6333
9.5 | 0.9045 | 0.09236 | -0.0496 | 9.7932
10 | 0.8947 | 0.10564 | -0.0577 | 8.4693
10.5 | 0.8908 | 0.11836 | -0.0652 | 7.5262
11 | 0.8904 | 0.13104 | -0.0724 | 6.7949
11.5 | 0.8945 | 0.14342 | -0.0793 | 6.2369
12 | 0.9019 | 0.15552 | -0.0859 | 5.7993
12.5 | 0.9121 | 0.16747 | -0.0923 | 5.4463
13 | 0.9227 | 0.18018 | -0.0989 | 5.121
13.5 | 0.9365 | 0.19233 | -0.1053 | 4.8692
14 | 0.9515 | 0.20388 | -0.1115 | 4.667
14.5 | 0.9703 | 0.21407 | -0.117 | 4.5326
15 | 0.99 | 0.2242 | -0.1226 | 4.4157
15.5 | 1.0105 | 0.2342 | -0.1281 | 4.3147
16 | 1.0314 | 0.24411 | -0.1336 | 4.2251
16.5 | 1.0527 | 0.25392 | -0.1391 | 4.1458
17 | 1.0743 | 0.26368 | -0.1447 | 4.0743
17.5 | 1.0966 | 0.27325 | -0.1501 | 4.0132
18 | 1.1188 | 0.28266 | -0.1556 | 3.9581
18.5 | 1.1404 | 0.29205 | -0.1611 | 3.9048
19 | 1.1622 | 0.30143 | -0.1668 | 3.8556
19.5 | 1.1836 | 0.31072 | -0.1724 | 3.8092
20 | 1.205 | 0.31999 | -0.1781 | 3.7657

## 121. Re 14M Mach 0.00 (1)
BIGFOIL.COM POLAR EXPORT
HN-979D
HN-979D |  |  |  | Cl Max: | 0.866 | at alpha= | 6.5 | deg
JavaFoil+Calcfoil stall+Eppler ext transition |  |  |  | L/D Max: | 157.387 | at alpha= | 6.5 | deg
Re: | 14000000 |  |  | Cd Min: | 0.00513 | at alpha= | 2.5 | deg
Mach: | 0 |  |  | Cl=0 at alpha= | -2.3246 | deg
|  |  |  | @ Cl=0.1, Cd= | 0.0064784
|  |  |  | @ Cl=0.4, Cd= | 0.0053042
|  |  |  | @ Cl=0.6, Cd= | 0.01309
alpha (deg) | Cl | Cd | Cm | Cl/Cd
-13 | -0.215 | 0.07972 | -0.027 | -2.701
-12.5 | -0.232 | 0.07523 | -0.027 | -3.08
-12 | -0.249 | 0.07015 | -0.028 | -3.551
-11.5 | -0.266 | 0.06675 | -0.028 | -3.991
-11 | -0.284 | 0.06288 | -0.029 | -4.519
-10.5 | -0.302 | 0.05775 | -0.03 | -5.237
-10 | -0.318 | 0.05566 | -0.03 | -5.71
-9.5 | -0.333 | 0.0511 | -0.031 | -6.522
-9 | -0.347 | 0.04553 | -0.033 | -7.629
-8.5 | -0.427 | 0.008 | -0.051 | -53.403
-8 | -0.434 | 0.0074 | -0.051 | -58.564
-7.5 | -0.429 | 0.00713 | -0.052 | -60.176
-7 | -0.417 | 0.00692 | -0.052 | -60.316
-6.5 | -0.397 | 0.00673 | -0.052 | -58.925
-6 | -0.366 | 0.00656 | -0.053 | -55.79
-5.5 | -0.327 | 0.00643 | -0.053 | -50.873
-5 | -0.284 | 0.00697 | -0.053 | -40.753
-4.5 | -0.236 | 0.00681 | -0.053 | -34.728
-4 | -0.186 | 0.00663 | -0.054 | -27.984
-3.5 | -0.132 | 0.00774 | -0.054 | -17.065
-3 | -0.077 | 0.00812 | -0.054 | -9.451
-2.5 | -0.02 | 0.00756 | -0.055 | -2.669
-2 | 0.037 | 0.00697 | -0.055 | 5.322
-1.5 | 0.095 | 0.00651 | -0.055 | 14.556
-1 | 0.152 | 0.00615 | -0.055 | 24.793
-0.5 | 0.21 | 0.00589 | -0.056 | 35.685
0 | 0.268 | 0.00567 | -0.056 | 47.22
0.5 | 0.325 | 0.00547 | -0.056 | 59.393
1 | 0.383 | 0.00534 | -0.056 | 71.668
1.5 | 0.44 | 0.00522 | -0.057 | 84.232
2 | 0.497 | 0.00515 | -0.057 | 96.474
2.5 | 0.554 | 0.00513 | -0.057 | 108.024
3 | 0.61 | 0.00519 | -0.057 | 117.404
3.5 | 0.664 | 0.00524 | -0.058 | 126.686
4 | 0.716 | 0.00542 | -0.058 | 131.93
4.5 | 0.763 | 0.00534 | -0.058 | 142.721
5 | 0.802 | 0.00535 | -0.058 | 149.95
5.5 | 0.834 | 0.0054 | -0.059 | 154.412
6 | 0.855 | 0.00545 | -0.059 | 156.789
6.5 | 0.866 | 0.0055 | -0.059 | 157.387
7 | 0.865 | 0.00562 | -0.059 | 153.755
7.5 | 0.852 | 0.00575 | -0.06 | 148.342
8 | 0.83 | 0.00586 | -0.06 | 141.65
8.5 | 0.798 | 0.00601 | -0.06 | 132.891
9 | 0.76 | 0.00594 | -0.06 | 127.842
9.5 | 0.717 | 0.00613 | -0.06 | 116.966
10 | 0.671 | 0.00627 | -0.061 | 106.884
10.5 | 0.623 | 0.00651 | -0.061 | 95.751
11 | 0.577 | 0.00688 | -0.061 | 83.795
11.5 | 0.527 | 0.01309 | -0.061 | 40.269

## 122. Re 14M Mach 0.00 (2)
BIGFOIL.COM POLAR EXPORT
HN-979D
HN-979D |  |  |  | Cl Max: | 0.6862 | at alpha= | 4 | deg
XFOIL ncrit=9 |  |  |  | L/D Max: | 120.386 | at alpha= | 4 | deg
Re: | 14000000 |  |  | Cd Min: | 0.0057 | at alpha= | 4 | deg
Mach: | 0 |  |  | Cl=0 at alpha= | -2.2668 | deg
|  |  |  | @ Cl=0.1, Cd= | 0.0046493
|  |  |  | @ Cl=0.4, Cd= | 0.0047238
|  |  |  | @ Cl=0.6, Cd= | 0.0054329
alpha (deg) | Cl | Cd | Cm | Cl/Cd
-4.5 | -0.2467 | 0.00492 | -0.0587 | -50.1423
-4 | -0.1916 | 0.00486 | -0.0586 | -39.4239
-3.5 | -0.1365 | 0.00484 | -0.0585 | -28.2025
-3 | -0.0812 | 0.00474 | -0.0584 | -17.1308
-2.5 | -0.0257 | 0.00473 | -0.0583 | -5.4334
-2 | 0.0294 | 0.0047 | -0.0583 | 6.2553
-1.5 | 0.0846 | 0.00468 | -0.0582 | 18.0769
-1 | 0.1397 | 0.00457 | -0.0582 | 30.5689
-0.5 | 0.195 | 0.0046 | -0.0581 | 42.3913
0 | 0.2501 | 0.00465 | -0.0581 | 53.7849
0.5 | 0.3049 | 0.00466 | -0.0581 | 65.4292
1 | 0.3598 | 0.00468 | -0.0581 | 76.8803
1.5 | 0.4149 | 0.00474 | -0.0581 | 87.5316
2 | 0.4692 | 0.0049 | -0.058 | 95.7551
2.5 | 0.5239 | 0.00505 | -0.0579 | 103.7426
3 | 0.5775 | 0.00535 | -0.0576 | 107.9439
3.5 | 0.6318 | 0.00555 | -0.0574 | 113.8378
4 | 0.6862 | 0.0057 | -0.0573 | 120.386

## 123. Re 14M Mach 0.10 (1)
BIGFOIL.COM POLAR EXPORT
HN-979D
HN-979D |  |  |  | Cl Max: | 0.863 | at alpha= | 6.5 | deg
JavaFoil+Calcfoil stall+Eppler ext transition |  |  |  | L/D Max: | 156.218 | at alpha= | 6 | deg
Re: | 14000000 |  |  | Cd Min: | 0.00513 | at alpha= | 2.5 | deg
Mach: | 0.1 |  |  | Cl=0 at alpha= | -2.3246 | deg
|  |  |  | @ Cl=0.1, Cd= | 0.006489
|  |  |  | @ Cl=0.4, Cd= | 0.0053097
|  |  |  | @ Cl=0.6, Cd= | 0.01367
alpha (deg) | Cl | Cd | Cm | Cl/Cd
-13 | -0.181 | 0.08055 | -0.027 | -2.253
-12.5 | -0.199 | 0.07593 | -0.027 | -2.623
-12 | -0.218 | 0.07144 | -0.028 | -3.051
-11.5 | -0.238 | 0.06728 | -0.028 | -3.531
-11 | -0.258 | 0.06332 | -0.029 | -4.069
-10.5 | -0.278 | 0.05833 | -0.03 | -4.773
-10 | -0.297 | 0.05527 | -0.03 | -5.382
-9.5 | -0.315 | 0.05168 | -0.031 | -6.102
-9 | -0.332 | 0.04644 | -0.033 | -7.154
-8.5 | -0.349 | 0.03846 | -0.037 | -9.072
-8 | -0.424 | 0.00749 | -0.052 | -56.564
-7.5 | -0.423 | 0.00717 | -0.052 | -58.958
-7 | -0.413 | 0.00691 | -0.052 | -59.786
-6.5 | -0.395 | 0.00673 | -0.053 | -58.658
-6 | -0.365 | 0.00656 | -0.053 | -55.656
-5.5 | -0.328 | 0.00643 | -0.053 | -50.924
-5 | -0.285 | 0.00697 | -0.053 | -40.806
-4.5 | -0.237 | 0.00681 | -0.054 | -34.823
-4 | -0.186 | 0.00667 | -0.054 | -27.944
-3.5 | -0.133 | 0.00653 | -0.054 | -20.325
-3 | -0.077 | 0.00816 | -0.055 | -9.447
-2.5 | -0.02 | 0.00758 | -0.055 | -2.677
-2 | 0.037 | 0.00699 | -0.055 | 5.34
-1.5 | 0.095 | 0.00652 | -0.055 | 14.604
-1 | 0.153 | 0.00616 | -0.056 | 24.887
-0.5 | 0.211 | 0.00589 | -0.056 | 35.82
0 | 0.269 | 0.00567 | -0.056 | 47.41
0.5 | 0.327 | 0.00548 | -0.056 | 59.635
1 | 0.384 | 0.00534 | -0.057 | 71.956
1.5 | 0.442 | 0.00523 | -0.057 | 84.567
2 | 0.5 | 0.00516 | -0.057 | 96.849
2.5 | 0.557 | 0.00513 | -0.057 | 108.435
3 | 0.613 | 0.0052 | -0.058 | 117.82
3.5 | 0.667 | 0.00525 | -0.058 | 127.056
4 | 0.719 | 0.00544 | -0.058 | 132.259
4.5 | 0.766 | 0.00536 | -0.058 | 142.962
5 | 0.805 | 0.00536 | -0.059 | 150.1
5.5 | 0.835 | 0.00542 | -0.059 | 154.188
6 | 0.855 | 0.00548 | -0.059 | 156.218
6.5 | 0.863 | 0.00553 | -0.059 | 156.075
7 | 0.859 | 0.00566 | -0.06 | 151.833
7.5 | 0.842 | 0.00578 | -0.06 | 145.618
8 | 0.814 | 0.00591 | -0.06 | 137.836
8.5 | 0.777 | 0.00605 | -0.06 | 128.346
9 | 0.732 | 0.006 | -0.061 | 122.02
9.5 | 0.683 | 0.00619 | -0.061 | 110.285
10 | 0.631 | 0.00635 | -0.061 | 99.349
10.5 | 0.578 | 0.00669 | -0.061 | 86.392
11 | 0.526 | 0.00698 | -0.061 | 75.442
11.5 | 0.47 | 0.01367 | -0.061 | 34.409

## 124. Re 14M Mach 0.10 (2)
BIGFOIL.COM POLAR EXPORT
HN-979D
HN-979D |  |  |  | Cl Max: | 1.4688 | at alpha= | 12 | deg
XFOIL ncrit=9 |  |  |  | L/D Max: | 134.096 | at alpha= | 8 | deg
Re: | 14000000 |  |  | Cd Min: | 0.02163 | at alpha= | 12 | deg
Mach: | 0.1 |  |  | Cl=0 at alpha= | -2.2658 | deg
|  |  |  | @ Cl=0.1, Cd= | 0.0046692
|  |  |  | @ Cl=0.4, Cd= | 0.0047284
|  |  |  | @ Cl=0.6, Cd= | 0.0054306
alpha (deg) | Cl | Cd | Cm | Cl/Cd
-4.5 | -0.2485 | 0.00493 | -0.0591 | -50.4057
-4 | -0.193 | 0.00487 | -0.059 | -39.6304
-3.5 | -0.1374 | 0.00485 | -0.0589 | -28.3299
-3 | -0.0818 | 0.00475 | -0.0587 | -17.2211
-2.5 | -0.026 | 0.00473 | -0.0586 | -5.4968
-2 | 0.0295 | 0.0047 | -0.0586 | 6.2766
-1.5 | 0.085 | 0.00468 | -0.0585 | 18.1624
-0.5 | 0.196 | 0.0046 | -0.0584 | 42.6087
0 | 0.2514 | 0.00465 | -0.0584 | 54.0645
0.5 | 0.3065 | 0.00466 | -0.0584 | 65.7725
1 | 0.3617 | 0.00468 | -0.0583 | 77.2863
1.5 | 0.4171 | 0.00475 | -0.0583 | 87.8105
2 | 0.4718 | 0.0049 | -0.0582 | 96.2857
2.5 | 0.5268 | 0.00506 | -0.0581 | 104.1107
3 | 0.5807 | 0.00536 | -0.0578 | 108.3396
3.5 | 0.6354 | 0.00556 | -0.0576 | 114.2806
4 | 0.6901 | 0.00572 | -0.0574 | 120.6469
6 | 0.9038 | 0.00703 | -0.0551 | 128.5633
6.5 | 0.9581 | 0.00735 | -0.0549 | 130.3537
7 | 1.0123 | 0.00766 | -0.0546 | 132.154
7.5 | 1.0663 | 0.00796 | -0.0543 | 133.9573
8 | 1.1197 | 0.00835 | -0.0539 | 134.0958
8.5 | 1.1725 | 0.00882 | -0.0534 | 132.9365
9 | 1.2249 | 0.00933 | -0.0529 | 131.2862
9.5 | 1.2764 | 0.00993 | -0.0522 | 128.5398
10 | 1.3244 | 0.01108 | -0.0508 | 119.5307
10.5 | 1.3725 | 0.01213 | -0.0496 | 113.1492
11 | 1.4171 | 0.01366 | -0.0478 | 103.7408
11.5 | 1.458 | 0.01563 | -0.0455 | 93.2821
12 | 1.4688 | 0.02163 | -0.0394 | 67.9057

## 125. Re 14M Mach 0.25 (1)
BIGFOIL.COM POLAR EXPORT
HN-979D
HN-979D |  |  |  | Cl Max: | 0.849 | at alpha= | 6 | deg
JavaFoil+Calcfoil stall+Eppler ext transition |  |  |  | L/D Max: | 152.448 | at alpha= | 5.5 | deg
Re: | 14000000 |  |  | Cd Min: | 0.00516 | at alpha= | 2.5 | deg
Mach: | 0.25 |  |  | Cl=0 at alpha= | -2.322 | deg
|  |  |  | @ Cl=0.1, Cd= | 0.04181
|  |  |  | @ Cl=0.4, Cd= | 0.04181
|  |  |  | @ Cl=0.6, Cd= | 0.04181
alpha (deg) | Cl | Cd | Cm | Cl/Cd
-12 | -0.054 | 0.07209 | -0.028 | -0.75
-11.5 | -0.051 | 0.06686 | -0.03 | -0.769
-11 | -0.049 | 0.06467 | -0.029 | -0.751
-10.5 | -0.046 | 0.06066 | -0.029 | -0.756
-10 | -0.066 | 0.0566 | -0.03 | -1.166
-9.5 | -0.147 | 0.05386 | -0.03 | -2.726
-9 | -0.199 | 0.05017 | -0.031 | -3.959
-8.5 | -0.242 | 0.04563 | -0.033 | -5.313
-8 | -0.276 | 0.04305 | -0.033 | -6.415
-7.5 | -0.301 | 0.03899 | -0.035 | -7.719
-7 | -0.379 | 0.00711 | -0.054 | -53.25
-6.5 | -0.377 | 0.0069 | -0.054 | -54.672
-6 | -0.358 | 0.00671 | -0.054 | -53.343
-5.5 | -0.326 | 0.00651 | -0.055 | -50.122
-5 | -0.287 | 0.00669 | -0.055 | -42.86
-4.5 | -0.241 | 0.00691 | -0.055 | -34.872
-4 | -0.19 | 0.00671 | -0.056 | -28.332
-3.5 | -0.136 | 0.00657 | -0.056 | -20.672
-3 | -0.079 | 0.00751 | -0.056 | -10.534
-2.5 | -0.021 | 0.0077 | -0.056 | -2.704
-2 | 0.038 | 0.00704 | -0.057 | 5.444
-1.5 | 0.098 | 0.00659 | -0.057 | 14.851
-1 | 0.157 | 0.00621 | -0.057 | 25.338
-0.5 | 0.217 | 0.00593 | -0.057 | 36.559
0 | 0.276 | 0.00571 | -0.058 | 48.426
0.5 | 0.336 | 0.00551 | -0.058 | 60.947
1 | 0.395 | 0.00537 | -0.058 | 73.518
1.5 | 0.454 | 0.00526 | -0.059 | 86.409
2 | 0.513 | 0.00519 | -0.059 | 98.888
2.5 | 0.572 | 0.00516 | -0.059 | 110.82
3 | 0.629 | 0.00524 | -0.059 | 120.045
3.5 | 0.684 | 0.0053 | -0.06 | 129.085
4 | 0.737 | 0.00549 | -0.06 | 134.211
4.5 | 0.783 | 0.00541 | -0.06 | 144.871
5 | 0.819 | 0.00544 | -0.06 | 150.441
5.5 | 0.842 | 0.00552 | -0.061 | 152.448
6 | 0.849 | 0.00559 | -0.061 | 151.934
6.5 | 0.837 | 0.0057 | -0.061 | 146.853
7 | 0.804 | 0.00583 | -0.061 | 137.782
7.5 | 0.749 | 0.00598 | -0.062 | 125.18
8 | 0.674 | 0.00615 | -0.062 | 109.614
8.5 | 0.582 | 0.00633 | -0.062 | 91.966
9 | 0.477 | 0.00632 | -0.062 | 75.433
9.5 | 0.361 | 0.00657 | -0.062 | 55.022
10 | 0.228 | 0.00685 | -0.063 | 33.249
10.5 | 0.086 | 0.01507 | -0.061 | 5.724
11 | 0.08 | 0.04181 | -0.05 | 1.918

## 126. Re 14M Mach 0.25 (2)
BIGFOIL.COM POLAR EXPORT
HN-979D
HN-979D |  |  |  | Cl Max: | 1.2362 | at alpha= | 9 | deg
XFOIL ncrit=9 |  |  |  | L/D Max: | 128.943 | at alpha= | 5.5 | deg
Re: | 14000000 |  |  | Cd Min: | 0.0514 | at alpha= | 10 | deg
Mach: | 0.25 |  |  | Cl=0 at alpha= | -99 | deg
|  |  |  | @ Cl=0.1, Cd= | 0.00466
|  |  |  | @ Cl=0.4, Cd= | 0.004724
|  |  |  | @ Cl=0.6, Cd= | 0.0054063
alpha (deg) | Cl | Cd | Cm | Cl/Cd
0 | 0.2586 | 0.00466 | -0.0599 | 55.4936
0.5 | 0.3154 | 0.00466 | -0.0599 | 67.6824
1 | 0.3723 | 0.00469 | -0.0598 | 79.3817
1.5 | 0.4294 | 0.00476 | -0.0598 | 90.2101
2 | 0.4858 | 0.00492 | -0.0596 | 98.7398
2.5 | 0.5426 | 0.00508 | -0.0594 | 106.811
3 | 0.5983 | 0.0054 | -0.059 | 110.7963
3.5 | 0.655 | 0.00561 | -0.0587 | 116.7558
4 | 0.7116 | 0.00583 | -0.0583 | 122.0583
5.5 | 0.8781 | 0.00681 | -0.0556 | 128.9427
6 | 0.9342 | 0.00736 | -0.0548 | 126.9293
6.5 | 0.9912 | 0.00775 | -0.0541 | 127.8968
7 | 1.0479 | 0.00821 | -0.0533 | 127.637
7.5 | 1.1047 | 0.00869 | -0.0524 | 127.1231
8 | 1.1609 | 0.00928 | -0.0513 | 125.097
8.5 | 1.2081 | 0.01137 | -0.0484 | 106.2533
9 | 1.2362 | 0.01684 | -0.0429 | 73.4086
9.5 | 1.1119 | 0.04478 | -0.0254 | 24.8303
10 | 1.0679 | 0.0514 | -0.0175 | 20.7763

## 127. Re 14M Mach 0.50 (1)
BIGFOIL.COM POLAR EXPORT
HN-979D
HN-979D |  |  |  | Cl Max: | 1.206 | at alpha= | 20 | deg
JavaFoil+Calcfoil stall+Eppler ext transition |  |  |  | L/D Max: | 142.996 | at alpha= | 4.5 | deg
Re: | 14000000 |  |  | Cd Min: | 0.00535 | at alpha= | 2 | deg
Mach: | 0.5 |  |  | Cl=0 at alpha= | -2.3258 | deg
|  |  |  | @ Cl=0.1, Cd= | 0.0069305
|  |  |  | @ Cl=0.4, Cd= | 0.0055952
|  |  |  | @ Cl=0.6, Cd= | 0.0065094
alpha (deg) | Cl | Cd | Cm | Cl/Cd
-20 | -0.911 | 0.15597 | -0.031 | -5.839
-19.5 | -0.885 | 0.15107 | -0.031 | -5.86
-19 | -0.861 | 0.13836 | -0.031 | -6.221
-18.5 | -0.836 | 0.13103 | -0.031 | -6.382
-18 | -0.812 | 0.12358 | -0.032 | -6.57
-17.5 | -0.788 | 0.12183 | -0.032 | -6.465
-17 | -0.762 | 0.11632 | -0.032 | -6.552
-16.5 | -0.737 | 0.11074 | -0.032 | -6.651
-16 | -0.713 | 0.10223 | -0.033 | -6.977
-15.5 | -0.691 | 0.09355 | -0.034 | -7.385
-15 | -0.659 | 0.10487 | -0.031 | -6.282
-14.5 | -0.634 | 0.09826 | -0.031 | -6.448
-14 | -0.612 | 0.08671 | -0.033 | -7.054
-13.5 | -0.591 | 0.07637 | -0.036 | -7.74
-13 | -0.575 | 0.06245 | -0.04 | -9.216
-12.5 | -0.53 | 0.08569 | -0.029 | -6.188
-12 | -0.506 | 0.07585 | -0.031 | -6.678
-11.5 | -0.485 | 0.06626 | -0.035 | -7.313
-11 | -0.468 | 0.05346 | -0.04 | -8.749
-10.5 | -0.482 | 0.02207 | -0.051 | -21.834
-10 | -0.402 | 0.06438 | -0.029 | -6.241
-9.5 | -0.378 | 0.05677 | -0.033 | -6.658
-9 | -0.365 | 0.0405 | -0.043 | -9.004
-8.5 | -0.401 | 0.00769 | -0.059 | -52.148
-8 | -0.3 | 0.04743 | -0.034 | -6.333
-7.5 | -0.273 | 0.04611 | -0.032 | -5.922
-7 | -0.305 | 0.00755 | -0.06 | -40.406
-6.5 | -0.273 | 0.00735 | -0.06 | -37.108
-6 | -0.24 | 0.00733 | -0.061 | -32.815
-5.5 | -0.208 | 0.00704 | -0.061 | -29.559
-5 | -0.175 | 0.0068 | -0.061 | -25.779
-4.5 | -0.218 | 0.00696 | -0.062 | -31.337
-4 | -0.198 | 0.00711 | -0.062 | -27.837
-3.5 | -0.147 | 0.00688 | -0.062 | -21.407
-3 | -0.087 | 0.00783 | -0.063 | -11.146
-2.5 | -0.023 | 0.00809 | -0.063 | -2.865
-2 | 0.043 | 0.00744 | -0.063 | 5.745
-1.5 | 0.109 | 0.00685 | -0.064 | 15.963
-1 | 0.176 | 0.00642 | -0.064 | 27.405
-0.5 | 0.242 | 0.00611 | -0.064 | 39.686
0 | 0.309 | 0.00586 | -0.065 | 52.733
0.5 | 0.375 | 0.00564 | -0.065 | 66.482
1 | 0.442 | 0.00552 | -0.065 | 80.005
1.5 | 0.508 | 0.0054 | -0.065 | 94.045
2 | 0.574 | 0.00535 | -0.066 | 107.217
2.5 | 0.639 | 0.00536 | -0.066 | 119.197
3 | 0.701 | 0.00547 | -0.066 | 128.281
3.5 | 0.76 | 0.00563 | -0.067 | 134.799
4 | 0.811 | 0.00579 | -0.067 | 139.984
4.5 | 0.839 | 0.00587 | -0.067 | 142.996
5 | 0.79 | 0.00597 | -0.067 | 132.466
5.5 | 0.519 | 0.0061 | -0.068 | 85.121
6 | 0.552 | 0.00624 | -0.068 | 88.487
6.5 | 0.585 | 0.00658 | -0.068 | 88.961
7 | 0.619 | 0.00642 | -0.069 | 96.307
7.5 | 0.652 | 0.0068 | -0.069 | 95.92
8 | 0.564 | 0.0457 | -0.045 | 12.343
8.5 | 0.718 | 0.00675 | -0.069 | 106.406
9 | 0.752 | 0.00736 | -0.07 | 102.148
9.5 | 0.647 | 0.0537 | -0.046 | 12.058
10 | 0.815 | 0.01179 | -0.07 | 69.144
10.5 | 0.832 | 0.0158 | -0.069 | 52.627
11 | 0.742 | 0.05589 | -0.051 | 13.285
11.5 | 0.74 | 0.08592 | -0.036 | 8.61
12 | 0.883 | 0.02597 | -0.065 | 33.989
12.5 | 0.823 | 0.06609 | -0.051 | 12.454
13 | 0.83 | 0.08454 | -0.044 | 9.819
13.5 | 0.855 | 0.09266 | -0.043 | 9.223
14 | 0.896 | 0.0809 | -0.049 | 11.08
14.5 | 0.912 | 0.0943 | -0.045 | 9.67
15 | 0.946 | 0.09509 | -0.048 | 9.947
15.5 | 0.969 | 0.10403 | -0.047 | 9.317
16 | 0.987 | 0.11683 | -0.043 | 8.446
16.5 | 1.017 | 0.11932 | -0.045 | 8.522
17 | 1.047 | 0.12216 | -0.046 | 8.572
17.5 | 1.076 | 0.12661 | -0.047 | 8.499
18 | 1.098 | 0.13942 | -0.046 | 7.877
18.5 | 1.122 | 0.15224 | -0.045 | 7.37
19 | 1.149 | 0.16272 | -0.046 | 7.064
19.5 | 1.177 | 0.16746 | -0.047 | 7.031
20 | 1.206 | 0.17156 | -0.047 | 7.029

## 128. Re 14M Mach 0.50 (2)
BIGFOIL.COM POLAR EXPORT
HN-979D
HN-979D |  |  |  | Cl Max: | 1.2042 | at alpha= | 20 | deg
XFOIL ncrit=9 |  |  |  | L/D Max: | 131.684 | at alpha= | 4.5 | deg
Re: | 14000000 |  |  | Cd Min: | 0.3205 | at alpha= | 20 | deg
Mach: | 0.5 |  |  | Cl=0 at alpha= | -2.2372 | deg
|  |  |  | @ Cl=0.1, Cd= | 0.0046948
|  |  |  | @ Cl=0.4, Cd= | 0.0047297
|  |  |  | @ Cl=0.6, Cd= | 0.0051943
alpha (deg) | Cl | Cd | Cm | Cl/Cd
-6.5 | -0.4218 | 0.06244 | -0.035 | -6.7553
-6 | -0.3472 | 0.04614 | -0.0696 | -7.5249
-5 | -0.3258 | 0.02326 | -0.0762 | -14.0069
-4.5 | -0.2915 | 0.01178 | -0.0745 | -24.7453
-4 | -0.2369 | 0.00588 | -0.0717 | -40.2891
-3.5 | -0.1693 | 0.00502 | -0.0699 | -33.7251
-3 | -0.1016 | 0.0049 | -0.0689 | -20.7347
-2.5 | -0.0348 | 0.00478 | -0.0681 | -7.2803
-2 | 0.0314 | 0.00474 | -0.0676 | 6.6245
-1.5 | 0.0966 | 0.0047 | -0.0672 | 20.5532
-1 | 0.1614 | 0.0046 | -0.0669 | 35.087
0 | 0.2905 | 0.00467 | -0.0665 | 62.2056
0.5 | 0.3547 | 0.00467 | -0.0663 | 75.9529
1.5 | 0.4837 | 0.00484 | -0.0659 | 99.938
2 | 0.5478 | 0.00505 | -0.0654 | 108.4752
2.5 | 0.6129 | 0.00523 | -0.0648 | 117.1893
3 | 0.6768 | 0.00564 | -0.0638 | 120
3.5 | 0.7423 | 0.00596 | -0.0627 | 124.547
4 | 0.809 | 0.00625 | -0.0613 | 129.44
4.5 | 0.8757 | 0.00665 | -0.0594 | 131.6842
5 | 0.9387 | 0.00736 | -0.0558 | 127.5408
5.5 | 0.9927 | 0.01024 | -0.0502 | 96.9434
6 | 1.0305 | 0.01621 | -0.0428 | 63.5719
6.5 | 1.0426 | 0.02504 | -0.0347 | 41.6374
7 | 1.0344 | 0.03437 | -0.0277 | 30.096
7.5 | 1.005 | 0.04238 | -0.0209 | 23.714
8 | 0.9637 | 0.04963 | -0.0176 | 19.4177
8.5 | 0.9327 | 0.06122 | -0.0261 | 15.2352
9 | 0.9196 | 0.07829 | -0.0404 | 11.7461
9.5 | 0.9068 | 0.09179 | -0.0492 | 9.8791
10 | 0.8971 | 0.10503 | -0.0573 | 8.5414
10.5 | 0.893 | 0.11775 | -0.0649 | 7.5839
11 | 0.893 | 0.13031 | -0.0721 | 6.8529
11.5 | 0.897 | 0.14263 | -0.079 | 6.289
12 | 0.9045 | 0.15464 | -0.0856 | 5.8491
12.5 | 0.9147 | 0.16648 | -0.092 | 5.4944
13 | 0.9252 | 0.17903 | -0.0986 | 5.1678
14 | 0.9518 | 0.20407 | -0.1116 | 4.6641
14.5 | 0.9706 | 0.21426 | -0.1172 | 4.53
15 | 0.9905 | 0.22437 | -0.1227 | 4.4146
15.5 | 1.0111 | 0.23433 | -0.1283 | 4.3149
16 | 1.0322 | 0.24421 | -0.1338 | 4.2267
16.5 | 1.0542 | 0.25384 | -0.1391 | 4.153
17 | 1.0761 | 0.26349 | -0.1445 | 4.084
17.5 | 1.0977 | 0.27302 | -0.1501 | 4.0206
18 | 1.1193 | 0.28235 | -0.1556 | 3.9642
18.5 | 1.1408 | 0.29158 | -0.1612 | 3.9125
19 | 1.1623 | 0.3008 | -0.1669 | 3.864
19.5 | 1.1836 | 0.31001 | -0.1725 | 3.8179
20 | 1.2042 | 0.3205 | -0.1786 | 3.7573

## 129. Re 16M Mach 0.00 (1)
BIGFOIL.COM POLAR EXPORT
HN-979D
HN-979D |  |  |  | Cl Max: | 0.866 | at alpha= | 6.5 | deg
JavaFoil+Calcfoil stall+Eppler ext transition |  |  |  | L/D Max: | 159.488 | at alpha= | 6.5 | deg
Re: | 16000000 |  |  | Cd Min: | 0.00513 | at alpha= | 2.5 | deg
Mach: | 0 |  |  | Cl=0 at alpha= | -2.3246 | deg
|  |  |  | @ Cl=0.1, Cd= | 0.0064784
|  |  |  | @ Cl=0.4, Cd= | 0.0053142
|  |  |  | @ Cl=0.6, Cd= | 0.01277
alpha (deg) | Cl | Cd | Cm | Cl/Cd
-13 | -0.216 | 0.07887 | -0.027 | -2.733
-12.5 | -0.232 | 0.07442 | -0.028 | -3.117
-12 | -0.249 | 0.06909 | -0.029 | -3.611
-11.5 | -0.267 | 0.06582 | -0.029 | -4.054
-11 | -0.285 | 0.06176 | -0.029 | -4.611
-10.5 | -0.303 | 0.05615 | -0.031 | -5.405
-10 | -0.319 | 0.05438 | -0.03 | -5.861
-9.5 | -0.334 | 0.05027 | -0.032 | -6.644
-9 | -0.347 | 0.04624 | -0.033 | -7.498
-8.5 | -0.43 | 0.00713 | -0.051 | -60.275
-8 | -0.434 | 0.00737 | -0.051 | -58.817
-7.5 | -0.429 | 0.00705 | -0.052 | -60.942
-7 | -0.417 | 0.00682 | -0.052 | -61.167
-6.5 | -0.397 | 0.00668 | -0.052 | -59.341
-6 | -0.366 | 0.00652 | -0.053 | -56.107
-5.5 | -0.327 | 0.00638 | -0.053 | -51.287
-5 | -0.284 | 0.00694 | -0.053 | -40.933
-4.5 | -0.236 | 0.00674 | -0.053 | -35.056
-4 | -0.186 | 0.00659 | -0.054 | -28.154
-3.5 | -0.132 | 0.00772 | -0.054 | -17.101
-3 | -0.077 | 0.00808 | -0.054 | -9.503
-2.5 | -0.02 | 0.00753 | -0.055 | -2.682
-2 | 0.037 | 0.00696 | -0.055 | 5.331
-1.5 | 0.095 | 0.00651 | -0.055 | 14.551
-1 | 0.152 | 0.00615 | -0.055 | 24.779
-0.5 | 0.21 | 0.0059 | -0.056 | 35.589
0 | 0.268 | 0.00567 | -0.056 | 47.187
0.5 | 0.325 | 0.00548 | -0.056 | 59.347
1 | 0.383 | 0.00535 | -0.056 | 71.544
1.5 | 0.44 | 0.00523 | -0.057 | 84.189
2 | 0.497 | 0.00514 | -0.057 | 96.67
2.5 | 0.554 | 0.00513 | -0.057 | 108.076
3 | 0.61 | 0.00517 | -0.057 | 117.921
3.5 | 0.664 | 0.00521 | -0.058 | 127.438
4 | 0.716 | 0.00537 | -0.058 | 133.253
4.5 | 0.763 | 0.00529 | -0.058 | 144.291
5 | 0.802 | 0.00529 | -0.058 | 151.59
5.5 | 0.834 | 0.00534 | -0.059 | 156.248
6 | 0.855 | 0.00539 | -0.059 | 158.8
6.5 | 0.866 | 0.00543 | -0.059 | 159.488
7 | 0.865 | 0.00556 | -0.059 | 155.539
7.5 | 0.852 | 0.00568 | -0.06 | 150.19
8 | 0.83 | 0.0058 | -0.06 | 143.033
8.5 | 0.798 | 0.00594 | -0.06 | 134.301
9 | 0.76 | 0.00608 | -0.06 | 124.955
9.5 | 0.717 | 0.00619 | -0.06 | 115.848
10 | 0.671 | 0.00614 | -0.061 | 109.19
10.5 | 0.623 | 0.00637 | -0.061 | 97.884
11 | 0.577 | 0.00672 | -0.061 | 85.803
11.5 | 0.528 | 0.01277 | -0.061 | 41.349

## 130. Re 16M Mach 0.00 (2)
BIGFOIL.COM POLAR EXPORT
HN-979D
HN-979D |  |  |  | Cl Max: | 1.7219 | at alpha= | 15 | deg
XFOIL ncrit=9 |  |  |  | L/D Max: | 139.816 | at alpha= | 7.5 | deg
Re: | 16000000 |  |  | Cd Min: | 0.11776 | at alpha= | 18 | deg
Mach: | 0 |  |  | Cl=0 at alpha= | -2.2622 | deg
|  |  |  | @ Cl=0.1, Cd= | 0.0046529
|  |  |  | @ Cl=0.4, Cd= | 0.0047608
|  |  |  | @ Cl=0.6, Cd= | 0.0054018
alpha (deg) | Cl | Cd | Cm | Cl/Cd
-5.5 | -0.3567 | 0.00571 | -0.0591 | -62.4694
-4.5 | -0.2476 | 0.00489 | -0.0586 | -50.6339
-4 | -0.1924 | 0.00484 | -0.0585 | -39.7521
-3.5 | -0.1372 | 0.00481 | -0.0584 | -28.5239
-3 | -0.0818 | 0.00473 | -0.0583 | -17.2939
-2.5 | -0.0263 | 0.00473 | -0.0583 | -5.5603
-1.5 | 0.0843 | 0.00467 | -0.0582 | 18.0514
-1 | 0.1395 | 0.00461 | -0.0582 | 30.2603
-0.5 | 0.1948 | 0.00464 | -0.0581 | 41.9828
0 | 0.25 | 0.00466 | -0.0581 | 53.6481
0.5 | 0.3049 | 0.00469 | -0.0581 | 65.0107
1 | 0.36 | 0.00471 | -0.0581 | 76.4331
1.5 | 0.4151 | 0.00478 | -0.0581 | 86.841
2 | 0.4697 | 0.00491 | -0.058 | 95.6619
2.5 | 0.5244 | 0.00506 | -0.0579 | 103.6364
3 | 0.5783 | 0.00533 | -0.0577 | 108.4991
3.5 | 0.6327 | 0.00551 | -0.0576 | 114.8276
4 | 0.687 | 0.0057 | -0.0574 | 120.5263
5.5 | 0.8453 | 0.00628 | -0.0556 | 134.6019
6 | 0.9002 | 0.00666 | -0.0556 | 135.1652
6.5 | 0.9541 | 0.00697 | -0.0554 | 136.8867
7 | 1.0078 | 0.00727 | -0.0552 | 138.6245
7.5 | 1.0612 | 0.00759 | -0.055 | 139.8155
8 | 1.114 | 0.00798 | -0.0547 | 139.599
8.5 | 1.1664 | 0.00842 | -0.0543 | 138.5273
9 | 1.2182 | 0.00889 | -0.0538 | 137.0304
9.5 | 1.2694 | 0.00942 | -0.0533 | 134.7558
10 | 1.3188 | 0.01021 | -0.0525 | 129.1675
10.5 | 1.3682 | 0.01093 | -0.0517 | 125.1784
11 | 1.4164 | 0.01176 | -0.0508 | 120.4422
11.5 | 1.4637 | 0.01267 | -0.0497 | 115.5249
12 | 1.5092 | 0.01374 | -0.0485 | 109.8399
12.5 | 1.5535 | 0.01488 | -0.0471 | 104.4019
13 | 1.5948 | 0.0163 | -0.0454 | 97.8405
13.5 | 1.6349 | 0.01772 | -0.0435 | 92.263
14 | 1.6693 | 0.01964 | -0.041 | 84.9949
14.5 | 1.7001 | 0.02165 | -0.038 | 78.5266
15 | 1.7219 | 0.02419 | -0.0341 | 71.1823
15.5 | 1.7162 | 0.02757 | -0.0261 | 62.2488
16 | 1.71 | 0.03007 | -0.0188 | 56.8673
16.5 | 1.6936 | 0.03421 | -0.0132 | 49.506
17 | 1.6066 | 0.04762 | -0.0119 | 33.7379
17.5 | 1.5766 | 0.05871 | -0.0172 | 26.854
18 | 1.354 | 0.11776 | -0.0557 | 11.498

## 131. Re 16M Mach 0.10 (1)
BIGFOIL.COM POLAR EXPORT
HN-979D
HN-979D |  |  |  | Cl Max: | 0.863 | at alpha= | 6.5 | deg
JavaFoil+Calcfoil stall+Eppler ext transition |  |  |  | L/D Max: | 158.233 | at alpha= | 6 | deg
Re: | 16000000 |  |  | Cd Min: | 0.00513 | at alpha= | 2.5 | deg
Mach: | 0.1 |  |  | Cl=0 at alpha= | -2.3246 | deg
|  |  |  | @ Cl=0.1, Cd= | 0.006489
|  |  |  | @ Cl=0.4, Cd= | 0.0053169
|  |  |  | @ Cl=0.6, Cd= | 0.01325
alpha (deg) | Cl | Cd | Cm | Cl/Cd
-13 | -0.182 | 0.07963 | -0.027 | -2.281
-12.5 | -0.199 | 0.07509 | -0.028 | -2.655
-12 | -0.218 | 0.07062 | -0.028 | -3.09
-11.5 | -0.238 | 0.06652 | -0.029 | -3.576
-11 | -0.258 | 0.06238 | -0.029 | -4.137
-10.5 | -0.279 | 0.057 | -0.031 | -4.898
-10 | -0.298 | 0.05384 | -0.031 | -5.543
-9.5 | -0.317 | 0.0497 | -0.032 | -6.377
-9 | -0.332 | 0.04697 | -0.032 | -7.062
-8.5 | -0.361 | 0.02865 | -0.041 | -12.601
-8 | -0.424 | 0.00741 | -0.052 | -57.204
-7.5 | -0.423 | 0.00708 | -0.052 | -59.684
-7 | -0.413 | 0.00688 | -0.052 | -60.094
-6.5 | -0.395 | 0.00668 | -0.053 | -59.07
-6 | -0.365 | 0.00653 | -0.053 | -55.977
-5.5 | -0.328 | 0.00641 | -0.053 | -51.114
-5 | -0.285 | 0.00695 | -0.053 | -40.949
-4.5 | -0.237 | 0.00678 | -0.054 | -35.009
-4 | -0.186 | 0.00663 | -0.054 | -28.115
-3.5 | -0.133 | 0.00774 | -0.054 | -17.146
-3 | -0.077 | 0.00812 | -0.055 | -9.497
-2.5 | -0.02 | 0.00754 | -0.055 | -2.69
-2 | 0.037 | 0.00698 | -0.055 | 5.347
-1.5 | 0.095 | 0.00652 | -0.055 | 14.605
-1 | 0.153 | 0.00616 | -0.056 | 24.872
-0.5 | 0.211 | 0.00591 | -0.056 | 35.724
0 | 0.269 | 0.00568 | -0.056 | 47.375
0.5 | 0.327 | 0.00548 | -0.056 | 59.58
1 | 0.384 | 0.00535 | -0.057 | 71.841
1.5 | 0.442 | 0.00523 | -0.057 | 84.539
2 | 0.5 | 0.00515 | -0.057 | 97.046
2.5 | 0.557 | 0.00513 | -0.057 | 108.515
3 | 0.613 | 0.00518 | -0.058 | 118.341
3.5 | 0.667 | 0.00522 | -0.058 | 127.805
4 | 0.719 | 0.00538 | -0.058 | 133.598
4.5 | 0.766 | 0.0053 | -0.058 | 144.542
5 | 0.805 | 0.00531 | -0.059 | 151.757
5.5 | 0.835 | 0.00535 | -0.059 | 156.033
6 | 0.855 | 0.00541 | -0.059 | 158.233
6.5 | 0.863 | 0.00546 | -0.059 | 158.171
7 | 0.859 | 0.00559 | -0.06 | 153.604
7.5 | 0.842 | 0.00571 | -0.06 | 147.45
8 | 0.814 | 0.00584 | -0.06 | 139.37
8.5 | 0.777 | 0.00599 | -0.06 | 129.727
9 | 0.732 | 0.00613 | -0.061 | 119.381
9.5 | 0.683 | 0.00624 | -0.061 | 109.38
10 | 0.631 | 0.00621 | -0.061 | 101.507
10.5 | 0.578 | 0.00645 | -0.061 | 89.642
11 | 0.526 | 0.00684 | -0.061 | 76.998
11.5 | 0.472 | 0.01325 | -0.061 | 35.628

## 132. Re 16M Mach 0.10 (2)
BIGFOIL.COM POLAR EXPORT
HN-979D
HN-979D |  |  |  | Cl Max: | 1.5426 | at alpha= | 12.5 | deg
XFOIL ncrit=9 |  |  |  | L/D Max: | 139.283 | at alpha= | 7.5 | deg
Re: | 16000000 |  |  | Cd Min: | 0.12432 | at alpha= | 16.5 | deg
Mach: | 0.1 |  |  | Cl=0 at alpha= | -2.2608 | deg
|  |  |  | @ Cl=0.1, Cd= | 0.0046507
|  |  |  | @ Cl=0.4, Cd= | 0.0047581
|  |  |  | @ Cl=0.6, Cd= | 0.0053941
alpha (deg) | Cl | Cd | Cm | Cl/Cd
-4.5 | -0.2494 | 0.0049 | -0.059 | -50.898
-4 | -0.1938 | 0.00484 | -0.0588 | -40.0413
-3 | -0.0824 | 0.00473 | -0.0586 | -17.4207
-2.5 | -0.0266 | 0.00473 | -0.0586 | -5.6237
-2 | 0.029 | 0.00469 | -0.0585 | 6.1834
-1.5 | 0.0847 | 0.00467 | -0.0585 | 18.137
-1 | 0.1402 | 0.0046 | -0.0584 | 30.4783
-0.5 | 0.1958 | 0.00464 | -0.0584 | 42.1983
0 | 0.2513 | 0.00466 | -0.0584 | 53.927
0.5 | 0.3065 | 0.00469 | -0.0584 | 65.3518
1 | 0.3619 | 0.00471 | -0.0584 | 76.8365
1.5 | 0.4173 | 0.00478 | -0.0583 | 87.3013
2 | 0.4722 | 0.00492 | -0.0583 | 95.9756
2.5 | 0.5272 | 0.00507 | -0.0582 | 103.9842
3 | 0.5815 | 0.00533 | -0.0579 | 109.0994
3.5 | 0.6363 | 0.00552 | -0.0578 | 115.2717
4 | 0.6909 | 0.00572 | -0.0575 | 120.7867
4.5 | 0.7454 | 0.00596 | -0.0572 | 125.0671
5 | 0.7997 | 0.00612 | -0.0569 | 130.6699
5.5 | 0.85 | 0.00631 | -0.0556 | 134.7068
6 | 0.9058 | 0.0067 | -0.0556 | 135.194
6.5 | 0.9601 | 0.00702 | -0.0553 | 136.7664
7 | 1.0144 | 0.00734 | -0.055 | 138.2016
7.5 | 1.0683 | 0.00767 | -0.0547 | 139.2829
8 | 1.1217 | 0.00808 | -0.0543 | 138.8243
8.5 | 1.1746 | 0.00854 | -0.0538 | 137.541
9 | 1.227 | 0.00905 | -0.0533 | 135.5801
9.5 | 1.2784 | 0.00968 | -0.0525 | 132.0661
10 | 1.3277 | 0.01063 | -0.0514 | 124.9012
10.5 | 1.3769 | 0.01152 | -0.0503 | 119.5226
11 | 1.424 | 0.01268 | -0.0489 | 112.3028
11.5 | 1.4691 | 0.01404 | -0.0472 | 104.6368
12 | 1.5086 | 0.0161 | -0.0448 | 93.7019
12.5 | 1.5426 | 0.01868 | -0.0418 | 82.5803
13 | 1.306 | 0.04436 | -0.0144 | 29.4409
13.5 | 1.5018 | 0.03245 | -0.0236 | 46.2804
14 | 1.3555 | 0.04806 | -0.0138 | 28.2043
14.5 | 1.3919 | 0.04898 | -0.0136 | 28.4177
15 | 1.3456 | 0.06395 | -0.0229 | 21.0414
15.5 | 1.2468 | 0.09984 | -0.0469 | 12.488
16 | 1.276 | 0.10232 | -0.0478 | 12.4707
16.5 | 1.2258 | 0.12432 | -0.0602 | 9.86

## 133. Re 16M Mach 0.25 (1)
BIGFOIL.COM POLAR EXPORT
HN-979D
HN-979D |  |  |  | Cl Max: | 0.849 | at alpha= | 6 | deg
JavaFoil+Calcfoil stall+Eppler ext transition |  |  |  | L/D Max: | 154.429 | at alpha= | 5.5 | deg
Re: | 16000000 |  |  | Cd Min: | 0.00515 | at alpha= | 2.5 | deg
Mach: | 0.25 |  |  | Cl=0 at alpha= | -2.322 | deg
|  |  |  | @ Cl=0.1, Cd= | 0.03521
|  |  |  | @ Cl=0.4, Cd= | 0.03521
|  |  |  | @ Cl=0.6, Cd= | 0.03521
alpha (deg) | Cl | Cd | Cm | Cl/Cd
-12 | -0.054 | 0.07138 | -0.029 | -0.758
-11.5 | -0.051 | 0.06634 | -0.03 | -0.775
-11 | -0.049 | 0.06433 | -0.029 | -0.755
-10.5 | -0.046 | 0.06032 | -0.03 | -0.76
-10 | -0.066 | 0.05612 | -0.031 | -1.177
-9.5 | -0.147 | 0.05285 | -0.031 | -2.785
-9 | -0.199 | 0.04893 | -0.032 | -4.073
-8.5 | -0.245 | 0.04281 | -0.035 | -5.711
-8 | -0.28 | 0.03862 | -0.037 | -7.255
-7.5 | -0.363 | 0.00764 | -0.053 | -47.55
-7 | -0.379 | 0.00707 | -0.054 | -53.565
-6.5 | -0.377 | 0.00685 | -0.054 | -55.06
-6 | -0.358 | 0.00663 | -0.054 | -53.964
-5.5 | -0.326 | 0.00648 | -0.055 | -50.33
-5 | -0.287 | 0.00705 | -0.055 | -40.671
-4.5 | -0.241 | 0.00684 | -0.055 | -35.219
-4 | -0.19 | 0.00667 | -0.056 | -28.502
-3.5 | -0.136 | 0.00655 | -0.056 | -20.744
-3 | -0.079 | 0.00822 | -0.056 | -9.617
-2.5 | -0.021 | 0.00765 | -0.056 | -2.722
-2 | 0.038 | 0.00703 | -0.057 | 5.449
-1.5 | 0.098 | 0.00657 | -0.057 | 14.88
-1 | 0.157 | 0.00622 | -0.057 | 25.324
-0.5 | 0.217 | 0.00595 | -0.057 | 36.471
0 | 0.276 | 0.00571 | -0.058 | 48.416
0.5 | 0.336 | 0.00551 | -0.058 | 60.898
1 | 0.395 | 0.00538 | -0.058 | 73.443
1.5 | 0.454 | 0.00526 | -0.059 | 86.394
2 | 0.513 | 0.00518 | -0.059 | 99.098
2.5 | 0.572 | 0.00515 | -0.059 | 110.963
3 | 0.629 | 0.00522 | -0.059 | 120.549
3.5 | 0.684 | 0.0053 | -0.06 | 129.131
4 | 0.737 | 0.00543 | -0.06 | 135.632
4.5 | 0.783 | 0.00535 | -0.06 | 146.498
5 | 0.819 | 0.00538 | -0.06 | 152.162
5.5 | 0.842 | 0.00545 | -0.061 | 154.429
6 | 0.849 | 0.00552 | -0.061 | 153.974
6.5 | 0.837 | 0.00563 | -0.061 | 148.703
7 | 0.804 | 0.00576 | -0.061 | 139.436
7.5 | 0.749 | 0.0059 | -0.062 | 126.867
8 | 0.674 | 0.00606 | -0.062 | 111.128
8.5 | 0.582 | 0.00625 | -0.062 | 93.048
9 | 0.477 | 0.00644 | -0.062 | 74.045
9.5 | 0.361 | 0.00644 | -0.062 | 56.081
10 | 0.228 | 0.00671 | -0.063 | 33.926
10.5 | 0.087 | 0.01403 | -0.061 | 6.203
11 | 0.082 | 0.03521 | -0.053 | 2.323

## 134. Re 16M Mach 0.25 (2)
BIGFOIL.COM POLAR EXPORT
HN-979D
HN-979D |  |  |  | Cl Max: | 1.2486 | at alpha= | 9 | deg
XFOIL ncrit=9 |  |  |  | L/D Max: | 134.343 | at alpha= | 5.5 | deg
Re: | 16000000 |  |  | Cd Min: | 0.06399 | at alpha= | 11 | deg
Mach: | 0.25 |  |  | Cl=0 at alpha= | -99 | deg
|  |  |  | @ Cl=0.1, Cd= | 0.00466
|  |  |  | @ Cl=0.4, Cd= | 0.0047437
|  |  |  | @ Cl=0.6, Cd= | 0.0053832
alpha (deg) | Cl | Cd | Cm | Cl/Cd
0 | 0.2586 | 0.00466 | -0.0599 | 55.4936
0.5 | 0.3154 | 0.00469 | -0.0599 | 67.2495
1 | 0.3725 | 0.00471 | -0.0598 | 79.087
1.5 | 0.4297 | 0.00478 | -0.0598 | 89.8954
2 | 0.4862 | 0.00493 | -0.0596 | 98.6207
2.5 | 0.5431 | 0.00509 | -0.0595 | 106.6994
3 | 0.5991 | 0.00538 | -0.0591 | 111.3569
3.5 | 0.6559 | 0.00558 | -0.0588 | 117.5448
4 | 0.7125 | 0.00582 | -0.0584 | 122.4227
4.5 | 0.7693 | 0.00605 | -0.0579 | 127.157
5 | 0.8258 | 0.00628 | -0.0573 | 131.4968
5.5 | 0.8786 | 0.00654 | -0.0557 | 134.3425
6 | 0.9364 | 0.00704 | -0.0552 | 133.0114
6.5 | 0.9935 | 0.00741 | -0.0546 | 134.0756
7 | 1.0504 | 0.00786 | -0.0538 | 133.6387
7.5 | 1.1073 | 0.00833 | -0.0529 | 132.9292
8 | 1.1637 | 0.00889 | -0.0518 | 130.8999
8.5 | 1.213 | 0.01065 | -0.0493 | 113.8967
9 | 1.2486 | 0.01476 | -0.0447 | 84.5935
9.5 | 1.1012 | 0.04627 | -0.0248 | 23.7994
10 | 1.0562 | 0.05254 | -0.0172 | 20.1028
10.5 | 1.0968 | 0.05105 | -0.0156 | 21.4848
11 | 1.0391 | 0.06399 | -0.022 | 16.2385

## 135. Re 16M Mach 0.50 (1)
BIGFOIL.COM POLAR EXPORT
HN-979D
HN-979D |  |  |  | Cl Max: | 1.205 | at alpha= | 20 | deg
JavaFoil+Calcfoil stall+Eppler ext transition |  |  |  | L/D Max: | 144.783 | at alpha= | 4.5 | deg
Re: | 16000000 |  |  | Cd Min: | 0.00533 | at alpha= | 2 | deg
Mach: | 0.5 |  |  | Cl=0 at alpha= | -2.3258 | deg
|  |  |  | @ Cl=0.1, Cd= | 0.0069259
|  |  |  | @ Cl=0.4, Cd= | 0.0055978
|  |  |  | @ Cl=0.6, Cd= | 0.0064238
alpha (deg) | Cl | Cd | Cm | Cl/Cd
-20 | -0.91 | 0.16315 | -0.031 | -5.577
-19.5 | -0.885 | 0.15852 | -0.031 | -5.58
-19 | -0.86 | 0.14721 | -0.031 | -5.839
-18.5 | -0.835 | 0.13902 | -0.031 | -6.006
-18 | -0.811 | 0.13074 | -0.031 | -6.2
-17.5 | -0.788 | 0.12005 | -0.032 | -6.568
-17 | -0.763 | 0.11463 | -0.032 | -6.655
-16.5 | -0.737 | 0.10891 | -0.032 | -6.772
-16 | -0.715 | 0.0998 | -0.034 | -7.166
-15.5 | -0.694 | 0.09022 | -0.035 | -7.69
-15 | -0.659 | 0.10426 | -0.031 | -6.321
-14.5 | -0.634 | 0.09712 | -0.031 | -6.528
-14 | -0.613 | 0.0855 | -0.034 | -7.165
-13.5 | -0.593 | 0.07437 | -0.037 | -7.974
-13 | -0.579 | 0.05882 | -0.041 | -9.851
-12.5 | -0.53 | 0.08489 | -0.03 | -6.249
-12 | -0.507 | 0.07511 | -0.032 | -6.748
-11.5 | -0.486 | 0.06462 | -0.036 | -7.519
-11 | -0.473 | 0.04888 | -0.042 | -9.672
-10.5 | -0.498 | 0.01517 | -0.054 | -32.854
-10 | -0.402 | 0.06397 | -0.029 | -6.283
-9.5 | -0.378 | 0.0563 | -0.033 | -6.721
-9 | -0.373 | 0.03379 | -0.046 | -11.027
-8.5 | -0.402 | 0.00754 | -0.059 | -53.276
-8 | -0.301 | 0.0471 | -0.034 | -6.383
-7.5 | -0.273 | 0.04584 | -0.032 | -5.96
-7 | -0.305 | 0.00741 | -0.06 | -41.197
-6.5 | -0.273 | 0.0073 | -0.06 | -37.409
-6 | -0.24 | 0.00727 | -0.061 | -33.085
-5.5 | -0.208 | 0.007 | -0.061 | -29.695
-5 | -0.175 | 0.00675 | -0.061 | -25.996
-4.5 | -0.218 | 0.00689 | -0.062 | -31.645
-4 | -0.198 | 0.00704 | -0.062 | -28.105
-3.5 | -0.147 | 0.00686 | -0.062 | -21.471
-3 | -0.087 | 0.00781 | -0.063 | -11.186
-2.5 | -0.023 | 0.00804 | -0.063 | -2.88
-2 | 0.043 | 0.00747 | -0.063 | 5.726
-1.5 | 0.109 | 0.00684 | -0.064 | 15.979
-1 | 0.176 | 0.00644 | -0.064 | 27.333
-0.5 | 0.242 | 0.00612 | -0.064 | 39.606
0 | 0.309 | 0.00585 | -0.065 | 52.77
0.5 | 0.375 | 0.00565 | -0.065 | 66.425
1 | 0.442 | 0.00551 | -0.065 | 80.153
1.5 | 0.508 | 0.00539 | -0.065 | 94.176
2 | 0.574 | 0.00533 | -0.066 | 107.569
2.5 | 0.639 | 0.00534 | -0.066 | 119.588
3 | 0.701 | 0.00543 | -0.066 | 129.207
3.5 | 0.76 | 0.00558 | -0.067 | 136.13
4 | 0.811 | 0.00572 | -0.067 | 141.744
4.5 | 0.839 | 0.0058 | -0.067 | 144.783
5 | 0.79 | 0.00589 | -0.067 | 134.121
5.5 | 0.519 | 0.00601 | -0.068 | 86.362
6 | 0.552 | 0.00616 | -0.068 | 89.701
6.5 | 0.585 | 0.00649 | -0.068 | 90.164
7 | 0.619 | 0.00634 | -0.069 | 97.582
7.5 | 0.652 | 0.00671 | -0.069 | 97.148
8 | 0.572 | 0.04158 | -0.049 | 13.758
8.5 | 0.718 | 0.00685 | -0.069 | 104.844
9 | 0.752 | 0.00735 | -0.07 | 102.237
9.5 | 0.652 | 0.05088 | -0.048 | 12.82
10 | 0.818 | 0.00736 | -0.07 | 111.097
10.5 | 0.837 | 0.015 | -0.069 | 55.761
11 | 0.756 | 0.04846 | -0.055 | 15.606
11.5 | 0.74 | 0.08542 | -0.036 | 8.663
12 | 0.899 | 0.02171 | -0.067 | 41.422
12.5 | 0.835 | 0.05884 | -0.054 | 14.198
13 | 0.832 | 0.08238 | -0.045 | 10.104
13.5 | 0.855 | 0.0916 | -0.043 | 9.336
14 | 0.896 | 0.08187 | -0.049 | 10.943
14.5 | 0.913 | 0.09497 | -0.045 | 9.609
15 | 0.944 | 0.09745 | -0.047 | 9.684
15.5 | 0.968 | 0.10626 | -0.046 | 9.106
16 | 0.985 | 0.12561 | -0.042 | 7.845
16.5 | 1.014 | 0.12822 | -0.044 | 7.909
17 | 1.043 | 0.13183 | -0.045 | 7.912
17.5 | 1.072 | 0.13667 | -0.046 | 7.841
18 | 1.097 | 0.14716 | -0.046 | 7.455
18.5 | 1.122 | 0.15929 | -0.045 | 7.041
19 | 1.149 | 0.1695 | -0.046 | 6.78
19.5 | 1.177 | 0.17393 | -0.046 | 6.765
20 | 1.205 | 0.1784 | -0.047 | 6.755

## 136. Re 16M Mach 0.50 (2)
BIGFOIL.COM POLAR EXPORT
HN-979D
HN-979D |  |  |  | Cl Max: | 1.1409 | at alpha= | 18.5 | deg
XFOIL ncrit=9 |  |  |  | L/D Max: | 131.544 | at alpha= | 4.5 | deg
Re: | 16000000 |  |  | Cd Min: | 0.291 | at alpha= | 18.5 | deg
Mach: | 0.5 |  |  | Cl=0 at alpha= | -99 | deg
|  |  |  | @ Cl=0.1, Cd= | 0.00467
|  |  |  | @ Cl=0.4, Cd= | 0.004725
|  |  |  | @ Cl=0.6, Cd= | 0.0051983
alpha (deg) | Cl | Cd | Cm | Cl/Cd
0 | 0.2905 | 0.00467 | -0.0665 | 62.2056
0.5 | 0.3548 | 0.00469 | -0.0664 | 75.6503
1 | 0.4193 | 0.00474 | -0.0662 | 88.4599
1.5 | 0.4842 | 0.00484 | -0.0659 | 100.0413
2 | 0.5484 | 0.00504 | -0.0655 | 108.8095
2.5 | 0.6136 | 0.00524 | -0.0649 | 117.0992
3 | 0.6779 | 0.0056 | -0.064 | 121.0536
3.5 | 0.7435 | 0.00592 | -0.0629 | 125.5912
4 | 0.8105 | 0.0062 | -0.0615 | 130.7258
4.5 | 0.8774 | 0.00667 | -0.0596 | 131.5442
5 | 0.9427 | 0.00738 | -0.0566 | 127.7371
5.5 | 0.9954 | 0.00993 | -0.0506 | 100.2417
6 | 1.0331 | 0.0159 | -0.0431 | 64.9748
6.5 | 1.0446 | 0.02482 | -0.0349 | 42.087
7 | 1.0366 | 0.03414 | -0.0279 | 30.3632
7.5 | 1.0079 | 0.04218 | -0.021 | 23.8952
8 | 0.9663 | 0.04926 | -0.0173 | 19.6163
8.5 | 0.9348 | 0.06066 | -0.0255 | 15.4105
9 | 0.9216 | 0.07776 | -0.0399 | 11.8519
9.5 | 0.9089 | 0.09128 | -0.0488 | 9.9573
10 | 0.8993 | 0.10447 | -0.057 | 8.6082
10.5 | 0.8951 | 0.11719 | -0.0645 | 7.638
11 | 0.8954 | 0.12964 | -0.0717 | 6.9068
11.5 | 0.8993 | 0.14193 | -0.0786 | 6.3362
12 | 0.9068 | 0.15387 | -0.0853 | 5.8933
12.5 | 0.9169 | 0.16568 | -0.0917 | 5.5342
13 | 0.9283 | 0.1776 | -0.0981 | 5.2269
13.5 | 0.934 | 0.19375 | -0.1061 | 4.8206
14 | 0.952 | 0.20423 | -0.1118 | 4.6614
14.5 | 0.971 | 0.21439 | -0.1173 | 4.5291
15 | 0.991 | 0.22445 | -0.1228 | 4.4152
15.5 | 1.0118 | 0.23434 | -0.1283 | 4.3177
16 | 1.0339 | 0.24393 | -0.1336 | 4.2385
16.5 | 1.0552 | 0.25359 | -0.139 | 4.161
17 | 1.0766 | 0.26318 | -0.1446 | 4.0907
17.5 | 1.0981 | 0.27259 | -0.1501 | 4.0284
18 | 1.1196 | 0.28188 | -0.1557 | 3.9719
18.5 | 1.1409 | 0.291 | -0.1613 | 3.9206

## 137. Re 18M Mach 0.00 (1)
BIGFOIL.COM POLAR EXPORT
HN-979D
HN-979D |  |  |  | Cl Max: | 0.866 | at alpha= | 6.5 | deg
JavaFoil+Calcfoil stall+Eppler ext transition |  |  |  | L/D Max: | 161.31 | at alpha= | 6.5 | deg
Re: | 18000000 |  |  | Cd Min: | 0.0051 | at alpha= | 2.5 | deg
Mach: | 0 |  |  | Cl=0 at alpha= | -2.3246 | deg
|  |  |  | @ Cl=0.1, Cd= | 0.0064702
|  |  |  | @ Cl=0.4, Cd= | 0.0053042
|  |  |  | @ Cl=0.6, Cd= | 0.01122
alpha (deg) | Cl | Cd | Cm | Cl/Cd
-13 | -0.216 | 0.07814 | -0.028 | -2.761
-12.5 | -0.232 | 0.07372 | -0.028 | -3.149
-12 | -0.25 | 0.06818 | -0.029 | -3.665
-11.5 | -0.267 | 0.06488 | -0.029 | -4.119
-11 | -0.285 | 0.06099 | -0.03 | -4.676
-10.5 | -0.304 | 0.05563 | -0.031 | -5.461
-10 | -0.32 | 0.05293 | -0.031 | -6.043
-9.5 | -0.336 | 0.0479 | -0.033 | -7.017
-9 | -0.351 | 0.04195 | -0.035 | -8.366
-8.5 | -0.43 | 0.00723 | -0.051 | -59.486
-8 | -0.434 | 0.00729 | -0.051 | -59.473
-7.5 | -0.429 | 0.00699 | -0.052 | -61.421
-7 | -0.417 | 0.00682 | -0.052 | -61.204
-6.5 | -0.397 | 0.00664 | -0.052 | -59.73
-6 | -0.366 | 0.00646 | -0.053 | -56.66
-5.5 | -0.327 | 0.00663 | -0.053 | -49.37
-5 | -0.284 | 0.00689 | -0.053 | -41.223
-4.5 | -0.236 | 0.00671 | -0.053 | -35.245
-4 | -0.186 | 0.00658 | -0.054 | -28.183
-3.5 | -0.132 | 0.00762 | -0.054 | -17.329
-3 | -0.077 | 0.00804 | -0.054 | -9.547
-2.5 | -0.02 | 0.0075 | -0.055 | -2.692
-2 | 0.037 | 0.00694 | -0.055 | 5.348
-1.5 | 0.095 | 0.0065 | -0.055 | 14.574
-1 | 0.152 | 0.00616 | -0.055 | 24.746
-0.5 | 0.21 | 0.0059 | -0.056 | 35.581
0 | 0.268 | 0.00566 | -0.056 | 47.256
0.5 | 0.325 | 0.00548 | -0.056 | 59.273
1 | 0.383 | 0.00534 | -0.056 | 71.639
1.5 | 0.44 | 0.00522 | -0.057 | 84.291
2 | 0.497 | 0.00514 | -0.057 | 96.76
2.5 | 0.554 | 0.0051 | -0.057 | 108.603
3 | 0.61 | 0.00516 | -0.057 | 118.254
3.5 | 0.664 | 0.00521 | -0.058 | 127.447
4 | 0.716 | 0.00532 | -0.058 | 134.519
4.5 | 0.763 | 0.00524 | -0.058 | 145.623
5 | 0.802 | 0.00524 | -0.058 | 153.139
5.5 | 0.834 | 0.00528 | -0.059 | 157.831
6 | 0.855 | 0.00532 | -0.059 | 160.626
6.5 | 0.866 | 0.00537 | -0.059 | 161.31
7 | 0.865 | 0.00549 | -0.059 | 157.42
7.5 | 0.852 | 0.00561 | -0.06 | 151.862
8 | 0.83 | 0.00574 | -0.06 | 144.652
8.5 | 0.798 | 0.00589 | -0.06 | 135.572
9 | 0.76 | 0.00603 | -0.06 | 125.983
9.5 | 0.717 | 0.0061 | -0.06 | 117.445
10 | 0.671 | 0.00623 | -0.061 | 107.677
10.5 | 0.623 | 0.00625 | -0.061 | 99.78
11 | 0.577 | 0.00658 | -0.061 | 87.561
11.5 | 0.529 | 0.01122 | -0.061 | 47.166

## 138. Re 18M Mach 0.00 (2)
BIGFOIL.COM POLAR EXPORT
HN-979D
HN-979D |  |  |  | Cl Max: | 1.7855 | at alpha= | 16 | deg
XFOIL ncrit=9 |  |  |  | L/D Max: | 143.997 | at alpha= | 7.5 | deg
Re: | 18000000 |  |  | Cd Min: | 0.11095 | at alpha= | 19 | deg
Mach: | 0 |  |  | Cl=0 at alpha= | -2.2583 | deg
|  |  |  | @ Cl=0.1, Cd= | 0.0046485
|  |  |  | @ Cl=0.4, Cd= | 0.0047778
|  |  |  | @ Cl=0.6, Cd= | 0.0053881
alpha (deg) | Cl | Cd | Cm | Cl/Cd
-17 | -1.4482 | 0.03129 | -0.0646 | -46.2832
-16.5 | -1.4409 | 0.02713 | -0.0635 | -53.1109
-16 | -1.4173 | 0.02411 | -0.0622 | -58.7847
-15.5 | -1.3859 | 0.02175 | -0.0609 | -63.7195
-15 | -1.3497 | 0.01976 | -0.0597 | -68.3047
-14.5 | -1.309 | 0.01825 | -0.0586 | -71.726
-14 | -1.2661 | 0.01698 | -0.0576 | -74.5642
-13.5 | -1.2226 | 0.01582 | -0.0564 | -77.2819
-13 | -1.1804 | 0.0148 | -0.0547 | -79.7568
-12.5 | -1.1267 | 0.01367 | -0.0555 | -82.4214
-12 | -1.0712 | 0.01286 | -0.0563 | -83.297
-11.5 | -1.0146 | 0.01223 | -0.0572 | -82.9599
-11 | -0.9578 | 0.01156 | -0.0582 | -82.8547
-10.5 | -0.9 | 0.01105 | -0.0592 | -81.448
-10 | -0.842 | 0.01037 | -0.0603 | -81.1958
-9.5 | -0.7827 | 0.01044 | -0.0613 | -74.9713
-9 | -0.7277 | 0.00993 | -0.0616 | -73.283
-8.5 | -0.6735 | 0.0092 | -0.0618 | -73.2065
-8 | -0.6213 | 0.00877 | -0.0612 | -70.8438
-7.5 | -0.5697 | 0.00831 | -0.0606 | -68.556
-7 | -0.5175 | 0.00774 | -0.0601 | -66.8605
-6 | -0.4117 | 0.00615 | -0.0592 | -66.9431
-5.5 | -0.3582 | 0.00535 | -0.0588 | -66.9533
-4.5 | -0.2483 | 0.00487 | -0.0584 | -50.9856
-4 | -0.1931 | 0.00481 | -0.0584 | -40.1455
-3.5 | -0.1378 | 0.00478 | -0.0583 | -28.8285
-3 | -0.0822 | 0.00471 | -0.0583 | -17.4522
-2.5 | -0.0268 | 0.00472 | -0.0582 | -5.678
-1.5 | 0.0841 | 0.00466 | -0.0582 | 18.0472
-1 | 0.1393 | 0.00462 | -0.0582 | 30.1515
-0.5 | 0.1947 | 0.00467 | -0.0581 | 41.6916
0 | 0.25 | 0.00466 | -0.0581 | 53.6481
0.5 | 0.305 | 0.00469 | -0.0581 | 65.032
1 | 0.3602 | 0.00472 | -0.0581 | 76.3136
1.5 | 0.4153 | 0.0048 | -0.0581 | 86.5208
2.5 | 0.5249 | 0.00504 | -0.058 | 104.1468
3 | 0.5788 | 0.00533 | -0.0578 | 108.5929
3.5 | 0.6335 | 0.00548 | -0.0577 | 115.6022
4 | 0.6878 | 0.00568 | -0.0575 | 121.0915
4.5 | 0.742 | 0.00589 | -0.0573 | 125.9762
5 | 0.7964 | 0.00605 | -0.0571 | 131.6364
5.5 | 0.8498 | 0.00624 | -0.0567 | 136.1859
6 | 0.9017 | 0.00642 | -0.0559 | 140.4517
6.5 | 0.9556 | 0.00673 | -0.0557 | 141.9911
7 | 1.0093 | 0.00704 | -0.0555 | 143.3665
7.5 | 1.0627 | 0.00738 | -0.0553 | 143.9973
8 | 1.1156 | 0.00777 | -0.055 | 143.5779
8.5 | 1.168 | 0.0082 | -0.0546 | 142.439
9 | 1.2199 | 0.00868 | -0.0541 | 140.5415
9.5 | 1.2711 | 0.00922 | -0.0536 | 137.8633
10 | 1.3209 | 0.00994 | -0.0529 | 132.8873
10.5 | 1.3707 | 0.01061 | -0.0521 | 129.1894
11 | 1.4194 | 0.01138 | -0.0513 | 124.7276
11.5 | 1.4673 | 0.01221 | -0.0503 | 120.172
12 | 1.5137 | 0.01316 | -0.0492 | 115.0228
12.5 | 1.5591 | 0.01417 | -0.048 | 110.0282
13 | 1.6023 | 0.01536 | -0.0465 | 104.3164
13.5 | 1.6443 | 0.01658 | -0.0449 | 99.1737
14 | 1.6828 | 0.01809 | -0.0428 | 93.0238
14.5 | 1.7186 | 0.01969 | -0.0405 | 87.2829
15 | 1.7496 | 0.02156 | -0.0376 | 81.1503
15.5 | 1.7725 | 0.02381 | -0.0337 | 74.4435
16 | 1.7855 | 0.02592 | -0.0283 | 68.885
16.5 | 1.7779 | 0.0283 | -0.0202 | 62.8233
17 | 1.7525 | 0.03287 | -0.0132 | 53.3161
17.5 | 1.7336 | 0.03827 | -0.0101 | 45.2992
18 | 1.6901 | 0.04827 | -0.0112 | 35.0135
18.5 | 1.6247 | 0.0656 | -0.0204 | 24.7668
19 | 1.4586 | 0.11095 | -0.0503 | 13.1465

## 139. Re 18M Mach 0.10 (1)
BIGFOIL.COM POLAR EXPORT
HN-979D
HN-979D |  |  |  | Cl Max: | 0.863 | at alpha= | 6.5 | deg
JavaFoil+Calcfoil stall+Eppler ext transition |  |  |  | L/D Max: | 160.066 | at alpha= | 6 | deg
Re: | 18000000 |  |  | Cd Min: | 0.00511 | at alpha= | 2.5 | deg
Mach: | 0.1 |  |  | Cl=0 at alpha= | -2.3246 | deg
|  |  |  | @ Cl=0.1, Cd= | 0.0064807
|  |  |  | @ Cl=0.4, Cd= | 0.0053069
|  |  |  | @ Cl=0.6, Cd= | 0.0128
alpha (deg) | Cl | Cd | Cm | Cl/Cd
-13 | -0.182 | 0.07889 | -0.028 | -2.305
-12.5 | -0.2 | 0.07439 | -0.028 | -2.682
-12 | -0.218 | 0.06995 | -0.029 | -3.123
-11.5 | -0.238 | 0.06561 | -0.029 | -3.631
-11 | -0.259 | 0.06145 | -0.03 | -4.207
-10.5 | -0.279 | 0.05653 | -0.031 | -4.944
-10 | -0.299 | 0.05336 | -0.031 | -5.6
-9.5 | -0.318 | 0.04894 | -0.033 | -6.49
-9 | -0.335 | 0.04372 | -0.035 | -7.658
-8.5 | -0.415 | 0.00786 | -0.051 | -52.822
-8 | -0.424 | 0.00734 | -0.052 | -57.701
-7.5 | -0.423 | 0.00704 | -0.052 | -60.065
-7 | -0.413 | 0.00682 | -0.052 | -60.593
-6.5 | -0.395 | 0.00664 | -0.053 | -59.462
-6 | -0.365 | 0.0065 | -0.053 | -56.232
-5.5 | -0.328 | 0.00638 | -0.053 | -51.352
-5 | -0.285 | 0.0069 | -0.053 | -41.221
-4.5 | -0.237 | 0.00674 | -0.054 | -35.2
-4 | -0.186 | 0.00658 | -0.054 | -28.304
-3.5 | -0.133 | 0.00763 | -0.054 | -17.379
-3 | -0.077 | 0.00808 | -0.055 | -9.539
-2.5 | -0.02 | 0.00751 | -0.055 | -2.7
-2 | 0.037 | 0.00695 | -0.055 | 5.363
-1.5 | 0.095 | 0.00651 | -0.055 | 14.626
-1 | 0.153 | 0.00617 | -0.056 | 24.834
-0.5 | 0.211 | 0.00591 | -0.056 | 35.723
0 | 0.269 | 0.00567 | -0.056 | 47.444
0.5 | 0.327 | 0.00549 | -0.056 | 59.514
1 | 0.384 | 0.00534 | -0.057 | 71.936
1.5 | 0.442 | 0.00522 | -0.057 | 84.64
2 | 0.5 | 0.00514 | -0.057 | 97.142
2.5 | 0.557 | 0.00511 | -0.057 | 109.016
3 | 0.613 | 0.00516 | -0.058 | 118.7
3.5 | 0.667 | 0.00521 | -0.058 | 127.875
4 | 0.719 | 0.00533 | -0.058 | 134.873
4.5 | 0.766 | 0.00525 | -0.058 | 145.884
5 | 0.805 | 0.00525 | -0.059 | 153.315
5.5 | 0.835 | 0.0053 | -0.059 | 157.624
6 | 0.855 | 0.00534 | -0.059 | 160.066
6.5 | 0.863 | 0.0054 | -0.059 | 159.996
7 | 0.859 | 0.00552 | -0.06 | 155.471
7.5 | 0.842 | 0.00565 | -0.06 | 149.096
8 | 0.814 | 0.00577 | -0.06 | 140.963
8.5 | 0.777 | 0.00593 | -0.06 | 130.944
9 | 0.732 | 0.00608 | -0.061 | 120.369
9.5 | 0.683 | 0.0062 | -0.061 | 110.01
10 | 0.631 | 0.00629 | -0.061 | 100.24
10.5 | 0.578 | 0.00632 | -0.061 | 91.401
11 | 0.526 | 0.00669 | -0.061 | 78.65
11.5 | 0.474 | 0.0128 | -0.061 | 37.008

## 140. Re 18M Mach 0.10 (2)
BIGFOIL.COM POLAR EXPORT
HN-979D
HN-979D |  |  |  | Cl Max: | 1.6165 | at alpha= | 13.5 | deg
XFOIL ncrit=9 |  |  |  | L/D Max: | 143.418 | at alpha= | 7.5 | deg
Re: | 18000000 |  |  | Cd Min: | 0.15907 | at alpha= | 17.5 | deg
Mach: | 0.1 |  |  | Cl=0 at alpha= | -2.2572 | deg
|  |  |  | @ Cl=0.1, Cd= | 0.0046416
|  |  |  | @ Cl=0.4, Cd= | 0.0047747
|  |  |  | @ Cl=0.6, Cd= | 0.0053891
alpha (deg) | Cl | Cd | Cm | Cl/Cd
-15.5 | -1.2918 | 0.03618 | -0.0639 | -35.7048
-15 | -1.3117 | 0.02893 | -0.0642 | -45.3405
-14.5 | -1.2942 | 0.02441 | -0.0631 | -53.0193
-14 | -1.2613 | 0.0216 | -0.0618 | -58.3935
-13.5 | -1.2224 | 0.01948 | -0.0604 | -62.7515
-13 | -1.1811 | 0.01786 | -0.0587 | -66.131
-12.5 | -1.1357 | 0.01623 | -0.0576 | -69.9754
-12 | -1.0797 | 0.01516 | -0.0583 | -71.2203
-11.5 | -1.0223 | 0.0144 | -0.059 | -70.9931
-11 | -0.9649 | 0.01351 | -0.0598 | -71.4212
-10.5 | -0.9065 | 0.01284 | -0.0607 | -70.5997
-10 | -0.8483 | 0.01192 | -0.0616 | -71.1661
-9.5 | -0.7864 | 0.01216 | -0.0627 | -64.6711
-9 | -0.731 | 0.01147 | -0.063 | -63.7315
-8.5 | -0.6755 | 0.0106 | -0.0632 | -63.7264
-8 | -0.6232 | 0.01004 | -0.0626 | -62.0717
-7.5 | -0.5714 | 0.0095 | -0.0618 | -60.1474
-7 | -0.5186 | 0.00905 | -0.0612 | -57.3039
-5.5 | -0.3608 | 0.00547 | -0.0593 | -65.9598
-4.5 | -0.2501 | 0.00489 | -0.0589 | -51.1452
-4 | -0.1945 | 0.00482 | -0.0587 | -40.3527
-3.5 | -0.1387 | 0.00479 | -0.0587 | -28.9562
-3 | -0.0828 | 0.00472 | -0.0586 | -17.5424
-2.5 | -0.0271 | 0.00472 | -0.0585 | -5.7415
-2 | 0.0287 | 0.00468 | -0.0585 | 6.1325
-1.5 | 0.0845 | 0.00465 | -0.0585 | 18.172
-1 | 0.14 | 0.00462 | -0.0584 | 30.303
-0.5 | 0.1957 | 0.00466 | -0.0584 | 41.9957
0 | 0.2513 | 0.00466 | -0.0584 | 53.927
0.5 | 0.3066 | 0.00469 | -0.0584 | 65.3731
1 | 0.3621 | 0.00472 | -0.0584 | 76.7161
1.5 | 0.4175 | 0.0048 | -0.0584 | 86.9792
2.5 | 0.5278 | 0.00505 | -0.0582 | 104.5149
3 | 0.582 | 0.00534 | -0.058 | 108.9888
3.5 | 0.637 | 0.00549 | -0.0578 | 116.0291
4 | 0.6918 | 0.00569 | -0.0577 | 121.5817
4.5 | 0.7464 | 0.00591 | -0.0574 | 126.2944
5 | 0.8011 | 0.00607 | -0.0572 | 131.9769
5.5 | 0.8549 | 0.00627 | -0.0567 | 136.3477
6 | 0.9073 | 0.00646 | -0.0559 | 140.4489
6.5 | 0.9617 | 0.00678 | -0.0556 | 141.8437
7 | 1.0159 | 0.00711 | -0.0554 | 142.8833
7.5 | 1.0699 | 0.00746 | -0.055 | 143.4182
8 | 1.1233 | 0.00786 | -0.0546 | 142.9135
8.5 | 1.1763 | 0.00832 | -0.0541 | 141.3822
9 | 1.2286 | 0.00885 | -0.0535 | 138.8249
9.5 | 1.2796 | 0.00957 | -0.0527 | 133.7095
10 | 1.3302 | 0.01029 | -0.0518 | 129.2711
10.5 | 1.38 | 0.01111 | -0.0508 | 124.2124
11 | 1.4282 | 0.01211 | -0.0496 | 117.9356
11.5 | 1.4749 | 0.01325 | -0.0482 | 111.3132
12 | 1.5184 | 0.01475 | -0.0463 | 102.9424
12.5 | 1.5593 | 0.01648 | -0.0442 | 94.6177
13 | 1.5908 | 0.01922 | -0.0408 | 82.768
13.5 | 1.6165 | 0.02224 | -0.037 | 72.6844
14 | 1.5916 | 0.02941 | -0.0276 | 54.1176
14.5 | 1.5688 | 0.03273 | -0.0178 | 47.9316
15 | 1.5159 | 0.04013 | -0.0114 | 37.7747
15.5 | 1.3888 | 0.06414 | -0.0223 | 21.6526
16 | 1.431 | 0.06458 | -0.0218 | 22.1586
16.5 | 1.4054 | 0.07994 | -0.0324 | 17.5807
17 | 1.2611 | 0.1252 | -0.0604 | 10.0727
17.5 | 1.1704 | 0.15907 | -0.0811 | 7.3578

## 141. Re 18M Mach 0.25 (1)
BIGFOIL.COM POLAR EXPORT
HN-979D
HN-979D |  |  |  | Cl Max: | 0.849 | at alpha= | 6 | deg
JavaFoil+Calcfoil stall+Eppler ext transition |  |  |  | L/D Max: | 156.071 | at alpha= | 5.5 | deg
Re: | 18000000 |  |  | Cd Min: | 0.00513 | at alpha= | 2.5 | deg
Mach: | 0.25 |  |  | Cl=0 at alpha= | -2.322 | deg
|  |  |  | @ Cl=0.1, Cd= | 0.02413
|  |  |  | @ Cl=0.4, Cd= | 0.02413
|  |  |  | @ Cl=0.6, Cd= | 0.02413
alpha (deg) | Cl | Cd | Cm | Cl/Cd
-12 | -0.054 | 0.0711 | -0.029 | -0.761
-11.5 | -0.052 | 0.06557 | -0.03 | -0.786
-11 | -0.049 | 0.06377 | -0.029 | -0.762
-10.5 | -0.046 | 0.05955 | -0.03 | -0.771
-10 | -0.066 | 0.05533 | -0.031 | -1.196
-9.5 | -0.148 | 0.05187 | -0.032 | -2.844
-9 | -0.2 | 0.04845 | -0.032 | -4.118
-8.5 | -0.244 | 0.04387 | -0.034 | -5.555
-8 | -0.283 | 0.03597 | -0.038 | -7.861
-7.5 | -0.365 | 0.00744 | -0.053 | -49.077
-7 | -0.379 | 0.00699 | -0.054 | -54.183
-6.5 | -0.377 | 0.00681 | -0.054 | -55.401
-6 | -0.358 | 0.0066 | -0.054 | -54.245
-5.5 | -0.326 | 0.00646 | -0.055 | -50.516
-5 | -0.287 | 0.007 | -0.055 | -40.953
-4.5 | -0.241 | 0.0068 | -0.055 | -35.408
-4 | -0.19 | 0.00667 | -0.056 | -28.506
-3.5 | -0.136 | 0.00773 | -0.056 | -17.575
-3 | -0.079 | 0.00819 | -0.056 | -9.66
-2.5 | -0.021 | 0.00762 | -0.056 | -2.732
-2 | 0.038 | 0.00701 | -0.057 | 5.466
-1.5 | 0.098 | 0.00657 | -0.057 | 14.885
-1 | 0.157 | 0.00623 | -0.057 | 25.262
-0.5 | 0.217 | 0.00594 | -0.057 | 36.486
0 | 0.276 | 0.0057 | -0.058 | 48.495
0.5 | 0.336 | 0.00552 | -0.058 | 60.841
1 | 0.395 | 0.00537 | -0.058 | 73.549
1.5 | 0.454 | 0.00525 | -0.059 | 86.532
2 | 0.513 | 0.00517 | -0.059 | 99.249
2.5 | 0.572 | 0.00513 | -0.059 | 111.478
3 | 0.629 | 0.0052 | -0.059 | 121.027
3.5 | 0.684 | 0.00526 | -0.06 | 130.075
4 | 0.737 | 0.00538 | -0.06 | 136.936
4.5 | 0.783 | 0.0053 | -0.06 | 147.926
5 | 0.819 | 0.00533 | -0.06 | 153.749
5.5 | 0.842 | 0.0054 | -0.061 | 156.071
6 | 0.849 | 0.00545 | -0.061 | 155.851
6.5 | 0.837 | 0.00556 | -0.061 | 150.493
7 | 0.804 | 0.00569 | -0.061 | 141.177
7.5 | 0.749 | 0.00584 | -0.062 | 128.17
8 | 0.674 | 0.006 | -0.062 | 112.247
8.5 | 0.582 | 0.00619 | -0.062 | 94.094
9 | 0.477 | 0.00637 | -0.062 | 74.844
9.5 | 0.361 | 0.00656 | -0.062 | 55.1
10 | 0.228 | 0.00673 | -0.063 | 33.823
10.5 | 0.088 | 0.01303 | -0.062 | 6.75
11 | 0.085 | 0.02413 | -0.057 | 3.529

## 142. Re 18M Mach 0.25 (2)
BIGFOIL.COM POLAR EXPORT
HN-979D
HN-979D |  |  |  | Cl Max: | 1.2572 | at alpha= | 9 | deg
XFOIL ncrit=9 |  |  |  | L/D Max: | 139.217 | at alpha= | 6.5 | deg
Re: | 18000000 |  |  | Cd Min: | 0.02528 | at alpha= | 9.5 | deg
Mach: | 0.25 |  |  | Cl=0 at alpha= | -99 | deg
|  |  |  | @ Cl=0.1, Cd= | 0.00466
|  |  |  | @ Cl=0.4, Cd= | 0.0047582
|  |  |  | @ Cl=0.6, Cd= | 0.005381
alpha (deg) | Cl | Cd | Cm | Cl/Cd
0 | 0.2586 | 0.00466 | -0.0599 | 55.4936
0.5 | 0.3155 | 0.0047 | -0.0599 | 67.1277
1 | 0.3727 | 0.00472 | -0.0599 | 78.9619
1.5 | 0.4299 | 0.0048 | -0.0598 | 89.5625
2 | 0.4867 | 0.00493 | -0.0597 | 98.7221
2.5 | 0.5437 | 0.00508 | -0.0595 | 107.0276
3 | 0.5997 | 0.00538 | -0.0592 | 111.4684
3.5 | 0.6566 | 0.00557 | -0.0589 | 117.8815
4 | 0.7134 | 0.0058 | -0.0585 | 123
4.5 | 0.7705 | 0.00599 | -0.0581 | 128.6311
5 | 0.8274 | 0.00621 | -0.0576 | 133.2367
5.5 | 0.8833 | 0.00649 | -0.0568 | 136.1017
6 | 0.9382 | 0.00678 | -0.0556 | 138.3776
6.5 | 0.9954 | 0.00715 | -0.0549 | 139.2168
7 | 1.0524 | 0.00758 | -0.0541 | 138.8391
7.5 | 1.1093 | 0.00805 | -0.0532 | 137.8012
8 | 1.1659 | 0.00861 | -0.0522 | 135.4123
8.5 | 1.2166 | 0.01014 | -0.0499 | 119.9803
9 | 1.2572 | 0.01338 | -0.046 | 93.9611
9.5 | 1.2439 | 0.02528 | -0.0361 | 49.2049

## 143. Re 18M Mach 0.50 (1)
BIGFOIL.COM POLAR EXPORT
HN-979D
HN-979D |  |  |  | Cl Max: | 1.204 | at alpha= | 20 | deg
JavaFoil+Calcfoil stall+Eppler ext transition |  |  |  | L/D Max: | 146.538 | at alpha= | 4.5 | deg
Re: | 18000000 |  |  | Cd Min: | 0.00531 | at alpha= | 2 | deg
Mach: | 0.5 |  |  | Cl=0 at alpha= | -2.3258 | deg
|  |  |  | @ Cl=0.1, Cd= | 0.0069018
|  |  |  | @ Cl=0.4, Cd= | 0.005594
|  |  |  | @ Cl=0.6, Cd= | 0.0063338
alpha (deg) | Cl | Cd | Cm | Cl/Cd
-20 | -0.91 | 0.16945 | -0.031 | -5.368
-19.5 | -0.884 | 0.16441 | -0.031 | -5.379
-19 | -0.859 | 0.15283 | -0.031 | -5.622
-18.5 | -0.834 | 0.14487 | -0.031 | -5.759
-18 | -0.81 | 0.13617 | -0.031 | -5.948
-17.5 | -0.786 | 0.12767 | -0.032 | -6.16
-17 | -0.761 | 0.12159 | -0.031 | -6.258
-16.5 | -0.736 | 0.11531 | -0.031 | -6.381
-16 | -0.712 | 0.10677 | -0.032 | -6.668
-15.5 | -0.688 | 0.09942 | -0.033 | -6.918
-15 | -0.659 | 0.10319 | -0.031 | -6.388
-14.5 | -0.634 | 0.09603 | -0.031 | -6.606
-14 | -0.614 | 0.08406 | -0.034 | -7.3
-13.5 | -0.595 | 0.0722 | -0.038 | -8.24
-13 | -0.585 | 0.05439 | -0.043 | -10.746
-12.5 | -0.531 | 0.08449 | -0.03 | -6.28
-12 | -0.507 | 0.07439 | -0.032 | -6.819
-11.5 | -0.487 | 0.06316 | -0.036 | -7.714
-11 | -0.478 | 0.04463 | -0.044 | -10.705
-10.5 | -0.507 | 0.01251 | -0.055 | -40.516
-10 | -0.402 | 0.06353 | -0.03 | -6.327
-9.5 | -0.379 | 0.0557 | -0.033 | -6.799
-9 | -0.378 | 0.02944 | -0.048 | -12.85
-8.5 | -0.402 | 0.00785 | -0.059 | -51.163
-8 | -0.301 | 0.04633 | -0.035 | -6.503
-7.5 | -0.273 | 0.04545 | -0.033 | -6.018
-7 | -0.305 | 0.00727 | -0.06 | -42.009
-6.5 | -0.273 | 0.00725 | -0.06 | -37.654
-6 | -0.24 | 0.00718 | -0.061 | -33.477
-5.5 | -0.208 | 0.00696 | -0.061 | -29.896
-5 | -0.175 | 0.00671 | -0.061 | -26.153
-4.5 | -0.218 | 0.00687 | -0.062 | -31.755
-4 | -0.198 | 0.00702 | -0.062 | -28.194
-3.5 | -0.147 | 0.00682 | -0.062 | -21.622
-3 | -0.087 | 0.0077 | -0.063 | -11.338
-2.5 | -0.023 | 0.00802 | -0.063 | -2.889
-2 | 0.043 | 0.00742 | -0.063 | 5.76
-1.5 | 0.109 | 0.00682 | -0.064 | 16.015
-1 | 0.176 | 0.00643 | -0.064 | 27.359
-0.5 | 0.242 | 0.00611 | -0.064 | 39.695
0 | 0.309 | 0.00584 | -0.065 | 52.908
0.5 | 0.375 | 0.00565 | -0.065 | 66.419
1 | 0.442 | 0.0055 | -0.065 | 80.339
1.5 | 0.508 | 0.00538 | -0.065 | 94.349
2 | 0.574 | 0.00531 | -0.066 | 107.927
2.5 | 0.639 | 0.00531 | -0.066 | 120.158
3 | 0.701 | 0.0054 | -0.066 | 129.865
3.5 | 0.76 | 0.00547 | -0.067 | 138.969
4 | 0.811 | 0.00566 | -0.067 | 143.185
4.5 | 0.839 | 0.00573 | -0.067 | 146.538
5 | 0.79 | 0.00582 | -0.067 | 135.694
5.5 | 0.519 | 0.00593 | -0.068 | 87.442
6 | 0.552 | 0.00607 | -0.068 | 90.949
6.5 | 0.585 | 0.0064 | -0.068 | 91.509
7 | 0.619 | 0.00625 | -0.069 | 98.936
7.5 | 0.652 | 0.00662 | -0.069 | 98.494
8 | 0.629 | 0.02002 | -0.062 | 31.416
8.5 | 0.718 | 0.00676 | -0.069 | 106.262
9 | 0.752 | 0.00727 | -0.07 | 103.403
9.5 | 0.663 | 0.04518 | -0.052 | 14.681
10 | 0.818 | 0.00723 | -0.07 | 113.164
10.5 | 0.839 | 0.01458 | -0.069 | 57.544
11 | 0.767 | 0.04331 | -0.057 | 17.707
11.5 | 0.74 | 0.08398 | -0.036 | 8.814
12 | 0.91 | 0.01943 | -0.068 | 46.82
12.5 | 0.85 | 0.05114 | -0.057 | 16.617
13 | 0.835 | 0.08007 | -0.046 | 10.43
13.5 | 0.856 | 0.09028 | -0.044 | 9.485
14 | 0.881 | 0.09593 | -0.043 | 9.184
14.5 | 0.906 | 0.10493 | -0.042 | 8.634
15 | 0.935 | 0.1083 | -0.044 | 8.636
15.5 | 0.963 | 0.11419 | -0.044 | 8.435
16 | 0.985 | 0.13003 | -0.042 | 7.576
16.5 | 1.014 | 0.13337 | -0.043 | 7.6
17 | 1.042 | 0.13743 | -0.044 | 7.58
17.5 | 1.07 | 0.14211 | -0.045 | 7.532
18 | 1.097 | 0.15203 | -0.045 | 7.212
18.5 | 1.121 | 0.16415 | -0.045 | 6.832
19 | 1.149 | 0.17596 | -0.046 | 6.529
19.5 | 1.176 | 0.17886 | -0.046 | 6.577
20 | 1.204 | 0.18434 | -0.047 | 6.534

## 144. Re 18M Mach 0.50 (2)
BIGFOIL.COM POLAR EXPORT
HN-979D
HN-979D |  |  |  | Cl Max: | 1.1197 | at alpha= | 18 | deg
XFOIL ncrit=9 |  |  |  | L/D Max: | 131.786 | at alpha= | 4 | deg
Re: | 18000000 |  |  | Cd Min: | 0.28131 | at alpha= | 18 | deg
Mach: | 0.5 |  |  | Cl=0 at alpha= | -99 | deg
|  |  |  | @ Cl=0.1, Cd= | 0.00467
|  |  |  | @ Cl=0.4, Cd= | 0.0047379
|  |  |  | @ Cl=0.6, Cd= | 0.0051759
alpha (deg) | Cl | Cd | Cm | Cl/Cd
0 | 0.2905 | 0.00467 | -0.0665 | 62.2056
0.5 | 0.3548 | 0.00471 | -0.0664 | 75.3291
1 | 0.4196 | 0.00475 | -0.0662 | 88.3368
1.5 | 0.4846 | 0.00484 | -0.066 | 100.124
2 | 0.5491 | 0.00502 | -0.0655 | 109.3825
2.5 | 0.6144 | 0.00522 | -0.065 | 117.7011
3 | 0.6787 | 0.00559 | -0.064 | 121.4132
3.5 | 0.7444 | 0.0059 | -0.063 | 126.1695
4 | 0.8118 | 0.00616 | -0.0617 | 131.7857
4.5 | 0.8784 | 0.00669 | -0.0597 | 131.3004
5 | 0.9447 | 0.00741 | -0.0569 | 127.4899
5.5 | 0.9976 | 0.00973 | -0.0509 | 102.5283
6 | 1.0311 | 0.01632 | -0.043 | 63.1801
6.5 | 1.0464 | 0.02463 | -0.0351 | 42.4848
7 | 1.0387 | 0.03392 | -0.028 | 30.6221
7.5 | 1.0106 | 0.04199 | -0.0212 | 24.0676
8 | 0.9688 | 0.04894 | -0.0171 | 19.7957
8.5 | 0.9367 | 0.06017 | -0.025 | 15.5676
9 | 0.9235 | 0.07729 | -0.0395 | 11.9485
9.5 | 0.9109 | 0.0908 | -0.0485 | 10.0319
10 | 0.9014 | 0.10396 | -0.0566 | 8.6706
10.5 | 0.8971 | 0.11668 | -0.0642 | 7.6885
11 | 0.8975 | 0.12904 | -0.0714 | 6.9552
11.5 | 0.9013 | 0.14132 | -0.0784 | 6.3777
12 | 0.9087 | 0.15325 | -0.085 | 5.9295
12.5 | 0.9184 | 0.16517 | -0.0915 | 5.5603
13 | 0.929 | 0.17738 | -0.0981 | 5.2373
13.5 | 0.9341 | 0.19389 | -0.1062 | 4.8177
14 | 0.9523 | 0.20435 | -0.1119 | 4.6601
14.5 | 0.9715 | 0.21444 | -0.1174 | 4.5304
15 | 0.9918 | 0.22439 | -0.1229 | 4.42
15.5 | 1.0135 | 0.23398 | -0.1281 | 4.3316
16 | 1.0345 | 0.24369 | -0.1336 | 4.2451
16.5 | 1.0556 | 0.25324 | -0.1391 | 4.1684
17 | 1.077 | 0.26274 | -0.1446 | 4.0991
17.5 | 1.0984 | 0.27207 | -0.1501 | 4.0372
18 | 1.1197 | 0.28131 | -0.1557 | 3.9803

## 145. Re 20M Mach 0.00 (1)
BIGFOIL.COM POLAR EXPORT
HN-979D
HN-979D |  |  |  | Cl Max: | 0.866 | at alpha= | 6.5 | deg
JavaFoil+Calcfoil stall+Eppler ext transition |  |  |  | L/D Max: | 162.682 | at alpha= | 6.5 | deg
Re: | 20000000 |  |  | Cd Min: | 0.00509 | at alpha= | 2.5 | deg
Mach: | 0 |  |  | Cl=0 at alpha= | -2.3246 | deg
|  |  |  | @ Cl=0.1, Cd= | 0.0064702
|  |  |  | @ Cl=0.4, Cd= | 0.0052912
|  |  |  | @ Cl=0.6, Cd= | 0.01101
alpha (deg) | Cl | Cd | Cm | Cl/Cd
-13 | -0.216 | 0.07792 | -0.028 | -2.77
-12.5 | -0.232 | 0.07344 | -0.028 | -3.162
-12 | -0.25 | 0.06823 | -0.029 | -3.662
-11.5 | -0.268 | 0.06432 | -0.03 | -4.16
-11 | -0.286 | 0.05988 | -0.031 | -4.773
-10.5 | -0.305 | 0.05394 | -0.032 | -5.655
-10 | -0.321 | 0.05115 | -0.033 | -6.28
-9.5 | -0.339 | 0.0446 | -0.035 | -7.604
-9 | -0.364 | 0.03054 | -0.041 | -11.93
-8.5 | -0.431 | 0.00712 | -0.051 | -60.47
-8 | -0.434 | 0.00725 | -0.051 | -59.839
-7.5 | -0.429 | 0.00699 | -0.052 | -61.401
-7 | -0.417 | 0.00676 | -0.052 | -61.697
-6.5 | -0.397 | 0.00661 | -0.052 | -59.98
-6 | -0.366 | 0.00647 | -0.053 | -56.589
-5.5 | -0.327 | 0.0066 | -0.053 | -49.578
-5 | -0.284 | 0.00685 | -0.053 | -41.466
-4.5 | -0.236 | 0.00669 | -0.053 | -35.323
-4 | -0.186 | 0.00654 | -0.054 | -28.356
-3.5 | -0.132 | 0.00757 | -0.054 | -17.443
-3 | -0.077 | 0.00795 | -0.054 | -9.652
-2.5 | -0.02 | 0.00746 | -0.055 | -2.707
-2 | 0.037 | 0.00693 | -0.055 | 5.357
-1.5 | 0.095 | 0.0065 | -0.055 | 14.569
-1 | 0.152 | 0.00616 | -0.055 | 24.744
-0.5 | 0.21 | 0.00589 | -0.056 | 35.672
0 | 0.268 | 0.00565 | -0.056 | 47.328
0.5 | 0.325 | 0.00548 | -0.056 | 59.337
1 | 0.383 | 0.00533 | -0.056 | 71.717
1.5 | 0.44 | 0.0052 | -0.057 | 84.551
2 | 0.497 | 0.00513 | -0.057 | 96.941
2.5 | 0.554 | 0.00509 | -0.057 | 108.885
3 | 0.61 | 0.00512 | -0.057 | 118.991
3.5 | 0.664 | 0.00517 | -0.058 | 128.289
4 | 0.716 | 0.00527 | -0.058 | 135.701
4.5 | 0.763 | 0.00519 | -0.058 | 146.887
5 | 0.802 | 0.00519 | -0.058 | 154.471
5.5 | 0.834 | 0.00523 | -0.059 | 159.337
6 | 0.855 | 0.00527 | -0.059 | 162.135
6.5 | 0.866 | 0.00532 | -0.059 | 162.682
7 | 0.865 | 0.00544 | -0.059 | 159.063
7.5 | 0.852 | 0.00555 | -0.06 | 153.527
8 | 0.83 | 0.00567 | -0.06 | 146.262
8.5 | 0.798 | 0.00583 | -0.06 | 136.948
9 | 0.76 | 0.00597 | -0.06 | 127.362
9.5 | 0.717 | 0.00604 | -0.06 | 118.557
10 | 0.671 | 0.00629 | -0.061 | 106.68
10.5 | 0.623 | 0.00645 | -0.061 | 96.619
11 | 0.577 | 0.00649 | -0.061 | 88.827
11.5 | 0.529 | 0.01101 | -0.061 | 48.077

## 146. Re 20M Mach 0.00 (2)
BIGFOIL.COM POLAR EXPORT
HN-979D
HN-979D |  |  |  | Cl Max: | 1.8198 | at alpha= | 16.5 | deg
XFOIL ncrit=9 |  |  |  | L/D Max: | 147.355 | at alpha= | 7.5 | deg
Re: | 20000000 |  |  | Cd Min: | 0.09597 | at alpha= | 19.5 | deg
Mach: | 0 |  |  | Cl=0 at alpha= | -2.255 | deg
|  |  |  | @ Cl=0.1, Cd= | 0.0046513
|  |  |  | @ Cl=0.4, Cd= | 0.0047847
|  |  |  | @ Cl=0.6, Cd= | 0.0053868
alpha (deg) | Cl | Cd | Cm | Cl/Cd
-17.5 | -1.4434 | 0.03633 | -0.0618 | -39.7303
-17 | -1.4708 | 0.02918 | -0.0642 | -50.4044
-16.5 | -1.4536 | 0.02565 | -0.0632 | -56.6706
-16 | -1.4273 | 0.02283 | -0.0619 | -62.5186
-15.5 | -1.3943 | 0.02056 | -0.0605 | -67.8161
-15 | -1.3567 | 0.01869 | -0.0593 | -72.5896
-14.5 | -1.3158 | 0.01715 | -0.0582 | -76.723
-14 | -1.2725 | 0.01589 | -0.0572 | -80.0818
-13.5 | -1.2292 | 0.01479 | -0.0558 | -83.1102
-13 | -1.181 | 0.01378 | -0.0553 | -85.7039
-12.5 | -1.1267 | 0.01275 | -0.0561 | -88.3686
-12 | -1.0711 | 0.01193 | -0.057 | -89.7821
-11.5 | -1.0147 | 0.01123 | -0.0578 | -90.3562
-11 | -0.9579 | 0.01053 | -0.0587 | -90.9687
-10.5 | -0.9001 | 0.00992 | -0.0598 | -90.7359
-10 | -0.8415 | 0.00925 | -0.061 | -90.973
-9.5 | -0.7866 | 0.00893 | -0.0611 | -88.0851
-9 | -0.7317 | 0.00837 | -0.0613 | -87.4194
-8.5 | -0.6799 | 0.00775 | -0.0608 | -87.729
-8 | -0.628 | 0.00731 | -0.0601 | -85.9097
-7.5 | -0.5753 | 0.00686 | -0.0597 | -83.863
-7 | -0.522 | 0.00636 | -0.0593 | -82.0755
-6.5 | -0.4681 | 0.00594 | -0.059 | -78.8047
-6 | -0.4137 | 0.00556 | -0.0588 | -74.4065
-5.5 | -0.3592 | 0.00522 | -0.0586 | -68.8123
-5 | -0.3041 | 0.00506 | -0.0585 | -60.0988
-4.5 | -0.249 | 0.00486 | -0.0584 | -51.2346
-4 | -0.1937 | 0.0048 | -0.0583 | -40.3542
-3.5 | -0.1382 | 0.00477 | -0.0583 | -28.9727
-3 | -0.0826 | 0.00471 | -0.0582 | -17.5372
-2.5 | -0.0272 | 0.00471 | -0.0582 | -5.7749
-2 | 0.0283 | 0.00467 | -0.0582 | 6.06
-1.5 | 0.0839 | 0.00466 | -0.0582 | 18.0043
-1 | 0.1392 | 0.00463 | -0.0582 | 30.0648
-0.5 | 0.1946 | 0.00467 | -0.0581 | 41.6702
0 | 0.25 | 0.00466 | -0.0581 | 53.6481
0.5 | 0.3051 | 0.00469 | -0.0581 | 65.0533
1 | 0.3603 | 0.00472 | -0.0581 | 76.3347
1.5 | 0.4155 | 0.00481 | -0.0581 | 86.3825
2.5 | 0.5253 | 0.00504 | -0.058 | 104.2262
3 | 0.5793 | 0.00533 | -0.0578 | 108.6867
3.5 | 0.634 | 0.00548 | -0.0577 | 115.6934
4 | 0.6885 | 0.00565 | -0.0576 | 121.8584
4.5 | 0.7429 | 0.00585 | -0.0574 | 126.9915
5 | 0.7973 | 0.00601 | -0.0572 | 132.6622
5.5 | 0.8513 | 0.00618 | -0.057 | 137.7508
6 | 0.9042 | 0.00636 | -0.0565 | 142.1698
6.5 | 0.9568 | 0.00655 | -0.056 | 146.0763
7 | 1.0105 | 0.00687 | -0.0558 | 147.0888
7.5 | 1.0639 | 0.00722 | -0.0555 | 147.3546
8 | 1.1169 | 0.0076 | -0.0552 | 146.9605
8.5 | 1.1693 | 0.00803 | -0.0548 | 145.6164
9 | 1.2212 | 0.00851 | -0.0544 | 143.5018
9.5 | 1.2725 | 0.00905 | -0.0539 | 140.6077
10 | 1.3227 | 0.00971 | -0.0532 | 136.2204
10.5 | 1.3727 | 0.01036 | -0.0525 | 132.5
11 | 1.4218 | 0.01108 | -0.0517 | 128.3213
11.5 | 1.47 | 0.01186 | -0.0508 | 123.946
12 | 1.5171 | 0.01273 | -0.0497 | 119.1752
12.5 | 1.5631 | 0.01367 | -0.0486 | 114.3453
13 | 1.6073 | 0.01475 | -0.0472 | 108.9695
13.5 | 1.6503 | 0.01587 | -0.0458 | 103.9887
14 | 1.6907 | 0.01719 | -0.0439 | 98.3537
14.5 | 1.7287 | 0.01861 | -0.0419 | 92.8909
15 | 1.7631 | 0.02022 | -0.0394 | 87.1958
15.5 | 1.7921 | 0.02208 | -0.0362 | 81.1639
16 | 1.8159 | 0.02402 | -0.0325 | 75.5995
16.5 | 1.8198 | 0.02598 | -0.0253 | 70.0462
17 | 1.807 | 0.02899 | -0.0175 | 62.3318
17.5 | 1.7955 | 0.03282 | -0.0124 | 54.7075
18 | 1.7712 | 0.03887 | -0.0095 | 45.5673
18.5 | 1.7373 | 0.04787 | -0.0106 | 36.292
19 | 1.6849 | 0.06255 | -0.0178 | 26.9369
19.5 | 1.5622 | 0.09597 | -0.0397 | 16.278

## 147. Re 20M Mach 0.10 (1)
BIGFOIL.COM POLAR EXPORT
HN-979D
HN-979D |  |  |  | Cl Max: | 0.863 | at alpha= | 6.5 | deg
JavaFoil+Calcfoil stall+Eppler ext transition |  |  |  | L/D Max: | 161.587 | at alpha= | 6 | deg
Re: | 20000000 |  |  | Cd Min: | 0.00509 | at alpha= | 2.5 | deg
Mach: | 0.1 |  |  | Cl=0 at alpha= | -2.3246 | deg
|  |  |  | @ Cl=0.1, Cd= | 0.0064807
|  |  |  | @ Cl=0.4, Cd= | 0.0053041
|  |  |  | @ Cl=0.6, Cd= | 0.01247
alpha (deg) | Cl | Cd | Cm | Cl/Cd
-13 | -0.182 | 0.07871 | -0.028 | -2.311
-12.5 | -0.2 | 0.0742 | -0.028 | -2.69
-12 | -0.219 | 0.06943 | -0.029 | -3.149
-11.5 | -0.238 | 0.06506 | -0.029 | -3.665
-11 | -0.259 | 0.06082 | -0.03 | -4.257
-10.5 | -0.28 | 0.05521 | -0.032 | -5.078
-10 | -0.3 | 0.05179 | -0.032 | -5.791
-9.5 | -0.32 | 0.04652 | -0.034 | -6.871
-9 | -0.342 | 0.03718 | -0.038 | -9.187
-8.5 | -0.417 | 0.0073 | -0.051 | -57.059
-8 | -0.424 | 0.00728 | -0.052 | -58.233
-7.5 | -0.423 | 0.00703 | -0.052 | -60.129
-7 | -0.413 | 0.0068 | -0.052 | -60.762
-6.5 | -0.395 | 0.00661 | -0.053 | -59.733
-6 | -0.365 | 0.00647 | -0.053 | -56.449
-5.5 | -0.328 | 0.00664 | -0.053 | -49.358
-5 | -0.285 | 0.00686 | -0.053 | -41.461
-4.5 | -0.237 | 0.00672 | -0.054 | -35.28
-4 | -0.186 | 0.00654 | -0.054 | -28.485
-3.5 | -0.133 | 0.00758 | -0.054 | -17.494
-3 | -0.077 | 0.008 | -0.055 | -9.641
-2.5 | -0.02 | 0.00747 | -0.055 | -2.715
-2 | 0.037 | 0.00694 | -0.055 | 5.375
-1.5 | 0.095 | 0.00651 | -0.055 | 14.622
-1 | 0.153 | 0.00617 | -0.056 | 24.836
-0.5 | 0.211 | 0.00589 | -0.056 | 35.814
0 | 0.269 | 0.00566 | -0.056 | 47.52
0.5 | 0.327 | 0.00548 | -0.056 | 59.582
1 | 0.384 | 0.00534 | -0.057 | 72.015
1.5 | 0.442 | 0.00521 | -0.057 | 84.901
2 | 0.5 | 0.00513 | -0.057 | 97.342
2.5 | 0.557 | 0.00509 | -0.057 | 109.299
3 | 0.613 | 0.00513 | -0.058 | 119.414
3.5 | 0.667 | 0.00518 | -0.058 | 128.722
4 | 0.719 | 0.00528 | -0.058 | 136.063
4.5 | 0.766 | 0.00521 | -0.058 | 147.156
5 | 0.805 | 0.00521 | -0.059 | 154.667
5.5 | 0.835 | 0.00525 | -0.059 | 159.13
6 | 0.855 | 0.00529 | -0.059 | 161.587
6.5 | 0.863 | 0.00535 | -0.059 | 161.36
7 | 0.859 | 0.00547 | -0.06 | 157.109
7.5 | 0.842 | 0.00559 | -0.06 | 150.74
8 | 0.814 | 0.00571 | -0.06 | 142.536
8.5 | 0.777 | 0.00587 | -0.06 | 132.293
9 | 0.732 | 0.00602 | -0.061 | 121.684
9.5 | 0.683 | 0.0061 | -0.061 | 111.922
10 | 0.631 | 0.00635 | -0.061 | 99.272
10.5 | 0.578 | 0.00643 | -0.061 | 89.925
11 | 0.526 | 0.0066 | -0.061 | 79.802
11.5 | 0.475 | 0.01247 | -0.061 | 38.063

## 148. Re 20M Mach 0.10 (2)
BIGFOIL.COM POLAR EXPORT
HN-979D
HN-979D |  |  |  | Cl Max: | 1.6668 | at alpha= | 14.5 | deg
XFOIL ncrit=9 |  |  |  | L/D Max: | 146.927 | at alpha= | 7.5 | deg
Re: | 20000000 |  |  | Cd Min: | 0.15589 | at alpha= | 18 | deg
Mach: | 0.1 |  |  | Cl=0 at alpha= | -2.254 | deg
|  |  |  | @ Cl=0.1, Cd= | 0.0046487
|  |  |  | @ Cl=0.4, Cd= | 0.0047813
|  |  |  | @ Cl=0.6, Cd= | 0.0053809
alpha (deg) | Cl | Cd | Cm | Cl/Cd
-15.5 | -1.3307 | 0.03271 | -0.0645 | -40.6817
-15 | -1.3292 | 0.02666 | -0.0643 | -49.8575
-14.5 | -1.3072 | 0.02253 | -0.0629 | -58.0204
-14 | -1.2729 | 0.01977 | -0.0614 | -64.3854
-13.5 | -1.233 | 0.01774 | -0.0599 | -69.5039
-13 | -1.1919 | 0.01621 | -0.0579 | -73.5287
-12.5 | -1.1379 | 0.01471 | -0.0585 | -77.3555
-12 | -1.0814 | 0.01368 | -0.0591 | -79.0497
-11.5 | -1.0241 | 0.01285 | -0.0598 | -79.6965
-11 | -0.9666 | 0.01196 | -0.0605 | -80.8194
-10.5 | -0.9081 | 0.01122 | -0.0613 | -80.9358
-9.5 | -0.7917 | 0.01012 | -0.0626 | -78.2312
-9 | -0.7358 | 0.00945 | -0.0628 | -77.8624
-8.5 | -0.6832 | 0.00869 | -0.0622 | -78.6191
-8 | -0.631 | 0.00818 | -0.0614 | -77.1394
-7.5 | -0.5783 | 0.00764 | -0.0607 | -75.6937
-7 | -0.5249 | 0.00697 | -0.0602 | -75.3085
-6.5 | -0.4709 | 0.00641 | -0.0598 | -73.4633
-6 | -0.4166 | 0.00578 | -0.0595 | -72.0761
-5.5 | -0.3618 | 0.00529 | -0.0591 | -68.3932
-5 | -0.3063 | 0.00509 | -0.059 | -60.1768
-4.5 | -0.2507 | 0.00488 | -0.0588 | -51.373
-4 | -0.1951 | 0.0048 | -0.0587 | -40.6458
-3.5 | -0.1392 | 0.00477 | -0.0586 | -29.1824
-3 | -0.0832 | 0.00471 | -0.0586 | -17.6645
-2.5 | -0.0274 | 0.00471 | -0.0585 | -5.8174
-2 | 0.0283 | 0.00467 | -0.0585 | 6.06
-1.5 | 0.0843 | 0.00466 | -0.0585 | 18.0901
-1 | 0.1399 | 0.00462 | -0.0584 | 30.2814
-0.5 | 0.1956 | 0.00467 | -0.0584 | 41.8844
0 | 0.2513 | 0.00466 | -0.0584 | 53.927
0.5 | 0.3067 | 0.00469 | -0.0584 | 65.3945
1 | 0.3622 | 0.00472 | -0.0584 | 76.7373
1.5 | 0.4177 | 0.00481 | -0.0584 | 86.8399
2.5 | 0.5281 | 0.00504 | -0.0583 | 104.7817
3 | 0.5825 | 0.00533 | -0.058 | 109.2871
3.5 | 0.6375 | 0.00549 | -0.0579 | 116.1202
4 | 0.6924 | 0.00568 | -0.0577 | 121.9014
4.5 | 0.7472 | 0.00587 | -0.0575 | 127.2913
5 | 0.8021 | 0.00602 | -0.0573 | 133.2392
5.5 | 0.8565 | 0.00621 | -0.057 | 137.9227
6 | 0.9097 | 0.0064 | -0.0565 | 142.1406
6.5 | 0.9629 | 0.0066 | -0.0559 | 145.8939
7 | 1.0172 | 0.00693 | -0.0556 | 146.7821
7.5 | 1.0711 | 0.00729 | -0.0553 | 146.9273
8 | 1.1246 | 0.00769 | -0.0549 | 146.2419
8.5 | 1.1776 | 0.00815 | -0.0544 | 144.4908
9 | 1.23 | 0.00868 | -0.0538 | 141.7051
9.5 | 1.2813 | 0.00935 | -0.053 | 137.0374
10 | 1.3323 | 0.01003 | -0.0522 | 132.8315
10.5 | 1.3824 | 0.0108 | -0.0512 | 128
11 | 1.4313 | 0.0117 | -0.0501 | 122.3333
11.5 | 1.4789 | 0.01272 | -0.0488 | 116.2657
12 | 1.5242 | 0.01399 | -0.0472 | 108.9492
12.5 | 1.5675 | 0.01542 | -0.0453 | 101.6537
13 | 1.6056 | 0.01737 | -0.0428 | 92.4352
13.5 | 1.6405 | 0.01951 | -0.04 | 84.0851
14 | 1.6603 | 0.02295 | -0.0354 | 72.3442
14.5 | 1.6668 | 0.02691 | -0.0296 | 61.9398
15 | 1.6368 | 0.03093 | -0.0186 | 52.9195
15.5 | 1.5604 | 0.04006 | -0.0105 | 38.9516
16 | 1.5584 | 0.04502 | -0.0103 | 34.6157
16.5 | 1.5306 | 0.05502 | -0.0144 | 27.819
17 | 1.4102 | 0.08883 | -0.0377 | 15.8753
17.5 | 1.3535 | 0.11233 | -0.052 | 12.0493
18 | 1.2189 | 0.15589 | -0.0789 | 7.819

## 149. Re 20M Mach 0.25 (1)
BIGFOIL.COM POLAR EXPORT
HN-979D
HN-979D |  |  |  | Cl Max: | 0.849 | at alpha= | 6 | deg
JavaFoil+Calcfoil stall+Eppler ext transition |  |  |  | L/D Max: | 157.595 | at alpha= | 5.5 | deg
Re: | 20000000 |  |  | Cd Min: | 0.00512 | at alpha= | 2.5 | deg
Mach: | 0.25 |  |  | Cl=0 at alpha= | -2.322 | deg
|  |  |  | @ Cl=0.1, Cd= | 0.02188
|  |  |  | @ Cl=0.4, Cd= | 0.02188
|  |  |  | @ Cl=0.6, Cd= | 0.02188
alpha (deg) | Cl | Cd | Cm | Cl/Cd
-12 | -0.054 | 0.07046 | -0.029 | -0.769
-11.5 | -0.052 | 0.06528 | -0.03 | -0.789
-11 | -0.049 | 0.06372 | -0.029 | -0.763
-10.5 | -0.046 | 0.05954 | -0.03 | -0.771
-10 | -0.066 | 0.05541 | -0.031 | -1.194
-9.5 | -0.148 | 0.05158 | -0.032 | -2.862
-9 | -0.2 | 0.04701 | -0.034 | -4.262
-8.5 | -0.246 | 0.04072 | -0.036 | -6.043
-8 | -0.321 | 0.01036 | -0.05 | -31.026
-7.5 | -0.365 | 0.00732 | -0.053 | -49.887
-7 | -0.379 | 0.00696 | -0.054 | -54.443
-6.5 | -0.377 | 0.00675 | -0.054 | -55.855
-6 | -0.358 | 0.00657 | -0.054 | -54.529
-5.5 | -0.326 | 0.00642 | -0.055 | -50.826
-5 | -0.287 | 0.00696 | -0.055 | -41.186
-4.5 | -0.241 | 0.00678 | -0.055 | -35.519
-4 | -0.19 | 0.00663 | -0.056 | -28.684
-3.5 | -0.136 | 0.00768 | -0.056 | -17.693
-3 | -0.079 | 0.0081 | -0.056 | -9.764
-2.5 | -0.021 | 0.00758 | -0.056 | -2.746
-2 | 0.038 | 0.00699 | -0.057 | 5.478
-1.5 | 0.098 | 0.00657 | -0.057 | 14.899
-1 | 0.157 | 0.00622 | -0.057 | 25.297
-0.5 | 0.217 | 0.00593 | -0.057 | 36.58
0 | 0.276 | 0.00569 | -0.058 | 48.57
0.5 | 0.336 | 0.00551 | -0.058 | 60.92
1 | 0.395 | 0.00536 | -0.058 | 73.644
1.5 | 0.454 | 0.00523 | -0.059 | 86.795
2 | 0.513 | 0.00516 | -0.059 | 99.472
2.5 | 0.572 | 0.00512 | -0.059 | 111.691
3 | 0.629 | 0.00517 | -0.059 | 121.753
3.5 | 0.684 | 0.00523 | -0.06 | 130.882
4 | 0.737 | 0.00533 | -0.06 | 138.176
4.5 | 0.783 | 0.00525 | -0.06 | 149.226
5 | 0.819 | 0.00528 | -0.06 | 155.178
5.5 | 0.842 | 0.00534 | -0.061 | 157.595
6 | 0.849 | 0.0054 | -0.061 | 157.274
6.5 | 0.837 | 0.00551 | -0.061 | 152.066
7 | 0.804 | 0.00564 | -0.061 | 142.602
7.5 | 0.749 | 0.00578 | -0.062 | 129.629
8 | 0.674 | 0.00594 | -0.062 | 113.512
8.5 | 0.582 | 0.00613 | -0.062 | 94.895
9 | 0.477 | 0.00632 | -0.062 | 75.479
9.5 | 0.361 | 0.00649 | -0.062 | 55.681
10 | 0.228 | 0.00669 | -0.063 | 34.022
10.5 | 0.088 | 0.01289 | -0.062 | 6.837
11 | 0.086 | 0.02188 | -0.058 | 3.928

## 150. Re 20M Mach 0.25 (2)
BIGFOIL.COM POLAR EXPORT
HN-979D
HN-979D |  |  |  | Cl Max: | 1.268 | at alpha= | 9.5 | deg
XFOIL ncrit=9 |  |  |  | L/D Max: | 143.646 | at alpha= | 6.5 | deg
Re: | 20000000 |  |  | Cd Min: | 0.02147 | at alpha= | 9.5 | deg
Mach: | 0.25 |  |  | Cl=0 at alpha= | -99 | deg
|  |  |  | @ Cl=0.1, Cd= | 0.00466
|  |  |  | @ Cl=0.4, Cd= | 0.004768
|  |  |  | @ Cl=0.6, Cd= | 0.0053584
alpha (deg) | Cl | Cd | Cm | Cl/Cd
0 | 0.2586 | 0.00466 | -0.06 | 55.4936
0.5 | 0.3156 | 0.00469 | -0.0599 | 67.2921
1 | 0.3728 | 0.00473 | -0.0599 | 78.8161
1.5 | 0.4301 | 0.00481 | -0.0598 | 89.4179
2 | 0.4871 | 0.00492 | -0.0597 | 99.0041
2.5 | 0.544 | 0.00507 | -0.0596 | 107.2978
3 | 0.6003 | 0.00536 | -0.0593 | 111.9963
3.5 | 0.6572 | 0.00555 | -0.059 | 118.4144
4 | 0.7141 | 0.00577 | -0.0587 | 123.7608
4.5 | 0.7714 | 0.00594 | -0.0583 | 129.8653
5 | 0.8286 | 0.00615 | -0.0578 | 134.7317
5.5 | 0.8852 | 0.00641 | -0.0572 | 138.0967
6 | 0.9402 | 0.00666 | -0.0561 | 141.1712
6.5 | 0.9969 | 0.00694 | -0.0552 | 143.6455
7 | 1.054 | 0.00736 | -0.0545 | 143.2065
7.5 | 1.111 | 0.00783 | -0.0536 | 141.8902
8 | 1.1676 | 0.0084 | -0.0525 | 139
8.5 | 1.2195 | 0.00975 | -0.0503 | 125.0769
9 | 1.2635 | 0.0124 | -0.0469 | 101.8952
9.5 | 1.268 | 0.02147 | -0.0387 | 59.0592

## 151. Re 20M Mach 0.50 (1)
BIGFOIL.COM POLAR EXPORT
HN-979D
HN-979D |  |  |  | Cl Max: | 1.205 | at alpha= | 20 | deg
JavaFoil+Calcfoil stall+Eppler ext transition |  |  |  | L/D Max: | 147.781 | at alpha= | 4.5 | deg
Re: | 20000000 |  |  | Cd Min: | 0.00528 | at alpha= | 2.5 | deg
Mach: | 0.5 |  |  | Cl=0 at alpha= | -2.3258 | deg
|  |  |  | @ Cl=0.1, Cd= | 0.0069077
|  |  |  | @ Cl=0.4, Cd= | 0.005584
|  |  |  | @ Cl=0.6, Cd= | 0.0062582
alpha (deg) | Cl | Cd | Cm | Cl/Cd
-20 | -0.909 | 0.1734 | -0.031 | -5.244
-19.5 | -0.884 | 0.16928 | -0.031 | -5.223
-19 | -0.859 | 0.15794 | -0.031 | -5.439
-18.5 | -0.834 | 0.14907 | -0.031 | -5.597
-18 | -0.81 | 0.13922 | -0.031 | -5.817
-17.5 | -0.786 | 0.13262 | -0.031 | -5.924
-17 | -0.76 | 0.12668 | -0.031 | -5.997
-16.5 | -0.735 | 0.12008 | -0.031 | -6.119
-16 | -0.71 | 0.11142 | -0.031 | -6.376
-15.5 | -0.686 | 0.10398 | -0.032 | -6.597
-15 | -0.659 | 0.10231 | -0.031 | -6.446
-14.5 | -0.635 | 0.09541 | -0.032 | -6.652
-14 | -0.614 | 0.08286 | -0.035 | -7.416
-13.5 | -0.597 | 0.06983 | -0.038 | -8.552
-13 | -0.59 | 0.05012 | -0.044 | -11.765
-12.5 | -0.531 | 0.08359 | -0.03 | -6.349
-12 | -0.507 | 0.07394 | -0.032 | -6.863
-11.5 | -0.488 | 0.0624 | -0.037 | -7.819
-11 | -0.481 | 0.0423 | -0.045 | -11.36
-10.5 | -0.51 | 0.01166 | -0.056 | -43.767
-10 | -0.402 | 0.06308 | -0.03 | -6.375
-9.5 | -0.379 | 0.05508 | -0.034 | -6.885
-9 | -0.393 | 0.02036 | -0.052 | -19.29
-8.5 | -0.402 | 0.00777 | -0.059 | -51.718
-8 | -0.302 | 0.04567 | -0.036 | -6.608
-7.5 | -0.274 | 0.04489 | -0.033 | -6.102
-7 | -0.305 | 0.00765 | -0.06 | -39.908
-6.5 | -0.273 | 0.00719 | -0.06 | -37.98
-6 | -0.24 | 0.00719 | -0.061 | -33.452
-5.5 | -0.208 | 0.00692 | -0.061 | -30.077
-5 | -0.175 | 0.00667 | -0.061 | -26.286
-4.5 | -0.218 | 0.00685 | -0.062 | -31.813
-4 | -0.198 | 0.00698 | -0.062 | -28.343
-3.5 | -0.147 | 0.00676 | -0.062 | -21.814
-3 | -0.087 | 0.00767 | -0.063 | -11.384
-2.5 | -0.023 | 0.00797 | -0.063 | -2.906
-2 | 0.043 | 0.0074 | -0.063 | 5.78
-1.5 | 0.109 | 0.00683 | -0.064 | 16.009
-1 | 0.176 | 0.00642 | -0.064 | 27.385
-0.5 | 0.242 | 0.00609 | -0.064 | 39.813
0 | 0.309 | 0.00583 | -0.065 | 52.969
0.5 | 0.375 | 0.00564 | -0.065 | 66.556
1 | 0.442 | 0.00549 | -0.065 | 80.485
1.5 | 0.508 | 0.00536 | -0.065 | 94.685
2 | 0.574 | 0.0053 | -0.066 | 108.184
2.5 | 0.639 | 0.00528 | -0.066 | 120.889
3 | 0.701 | 0.00537 | -0.066 | 130.55
3.5 | 0.76 | 0.00548 | -0.067 | 138.539
4 | 0.811 | 0.0056 | -0.067 | 144.649
4.5 | 0.839 | 0.00568 | -0.067 | 147.781
5 | 0.79 | 0.00576 | -0.067 | 137.198
5.5 | 0.519 | 0.00588 | -0.068 | 88.245
6 | 0.552 | 0.006 | -0.068 | 91.989
6.5 | 0.585 | 0.00632 | -0.068 | 92.616
7 | 0.619 | 0.00618 | -0.069 | 100.169
7.5 | 0.652 | 0.00653 | -0.069 | 99.77
8 | 0.67 | 0.01287 | -0.067 | 52.045
8.5 | 0.718 | 0.00668 | -0.069 | 107.617
9 | 0.752 | 0.00717 | -0.07 | 104.87
9.5 | 0.682 | 0.0365 | -0.056 | 18.687
10 | 0.818 | 0.00709 | -0.07 | 115.362
10.5 | 0.842 | 0.01413 | -0.07 | 59.575
11 | 0.784 | 0.03589 | -0.06 | 21.839
11.5 | 0.741 | 0.08274 | -0.037 | 8.95
12 | 0.917 | 0.01806 | -0.068 | 50.771
12.5 | 0.865 | 0.04385 | -0.059 | 19.721
13 | 0.838 | 0.07774 | -0.047 | 10.78
13.5 | 0.855 | 0.09201 | -0.043 | 9.294
14 | 0.879 | 0.09976 | -0.042 | 8.816
14.5 | 0.905 | 0.10871 | -0.041 | 8.325
15 | 0.934 | 0.11294 | -0.043 | 8.27
15.5 | 0.961 | 0.1196 | -0.043 | 8.039
16 | 0.985 | 0.1349 | -0.042 | 7.3
16.5 | 1.013 | 0.13788 | -0.043 | 7.348
17 | 1.041 | 0.14133 | -0.044 | 7.366
17.5 | 1.07 | 0.14633 | -0.045 | 7.31
18 | 1.096 | 0.15636 | -0.045 | 7.011
18.5 | 1.121 | 0.16671 | -0.045 | 6.727
19 | 1.149 | 0.17652 | -0.046 | 6.509
19.5 | 1.177 | 0.1812 | -0.046 | 6.493
20 | 1.205 | 0.18624 | -0.047 | 6.468

## 152. Re 20M Mach 0.50 (2)
BIGFOIL.COM POLAR EXPORT
HN-979D
HN-979D |  |  |  | Cl Max: | 1.048 | at alpha= | 6.5 | deg
XFOIL ncrit=9 |  |  |  | L/D Max: | 133.101 | at alpha= | 4.5 | deg
Re: | 20000000 |  |  | Cd Min: | 0.14078 | at alpha= | 11.5 | deg
Mach: | 0.5 |  |  | Cl=0 at alpha= | -99 | deg
|  |  |  | @ Cl=0.1, Cd= | 0.00466
|  |  |  | @ Cl=0.4, Cd= | 0.0047408
|  |  |  | @ Cl=0.6, Cd= | 0.0051597
alpha (deg) | Cl | Cd | Cm | Cl/Cd
0 | 0.2905 | 0.00466 | -0.0666 | 62.3391
0.5 | 0.3549 | 0.00472 | -0.0664 | 75.1907
1 | 0.4198 | 0.00475 | -0.0663 | 88.3789
1.5 | 0.4849 | 0.00485 | -0.066 | 99.9794
2.5 | 0.615 | 0.0052 | -0.0651 | 118.2692
3 | 0.6794 | 0.00556 | -0.0641 | 122.1942
3.5 | 0.7454 | 0.00586 | -0.0631 | 127.2014
4 | 0.8129 | 0.00611 | -0.0618 | 133.0442
4.5 | 0.8798 | 0.00661 | -0.0599 | 133.1014
5 | 0.9454 | 0.00748 | -0.057 | 126.3904
5.5 | 1.0024 | 0.00974 | -0.0518 | 102.9158
6 | 1.0331 | 0.01608 | -0.0432 | 64.2475
6.5 | 1.048 | 0.02445 | -0.0352 | 42.863
7 | 1.0406 | 0.03372 | -0.0281 | 30.86
7.5 | 1.0132 | 0.04183 | -0.0214 | 24.2219
8 | 0.9711 | 0.04864 | -0.017 | 19.965
8.5 | 0.9385 | 0.05971 | -0.0245 | 15.7176
9 | 0.9252 | 0.07684 | -0.0392 | 12.0406
9.5 | 0.9127 | 0.09037 | -0.0481 | 10.0996
10 | 0.9033 | 0.10349 | -0.0563 | 8.7284
10.5 | 0.8989 | 0.11622 | -0.0639 | 7.7345
11 | 0.8994 | 0.12851 | -0.0711 | 6.9987
11.5 | 0.9031 | 0.14078 | -0.0781 | 6.415