## index
index | Re | Mach | Datasource
1 | 50000 | 0 | JavaFoil+Calcfoil stall+Eppler ext transition
2 | 50000 | 0 | XFOIL ncrit=9
3 | 50000 | 0.1 | JavaFoil+Calcfoil stall+Eppler ext transition
4 | 50000 | 0.1 | XFOIL ncrit=9
5 | 50000 | 0.25 | JavaFoil+Calcfoil stall+Eppler ext transition
6 | 50000 | 0.25 | XFOIL ncrit=9
7 | 50000 | 0.5 | JavaFoil+Calcfoil stall+Eppler ext transition
8 | 50000 | 0.5 | XFOIL ncrit=9
9 | 100000 | 0 | JavaFoil+Calcfoil stall+Eppler ext transition
10 | 100000 | 0 | XFOIL ncrit=9
11 | 100000 | 0.1 | JavaFoil+Calcfoil stall+Eppler ext transition
12 | 100000 | 0.1 | XFOIL ncrit=9
13 | 100000 | 0.25 | JavaFoil+Calcfoil stall+Eppler ext transition
14 | 100000 | 0.25 | XFOIL ncrit=9
15 | 100000 | 0.5 | JavaFoil+Calcfoil stall+Eppler ext transition
16 | 100000 | 0.5 | XFOIL ncrit=9
17 | 250000 | 0 | JavaFoil+Calcfoil stall+Eppler ext transition
18 | 250000 | 0 | XFOIL ncrit=9
19 | 250000 | 0.1 | JavaFoil+Calcfoil stall+Eppler ext transition
20 | 250000 | 0.1 | XFOIL ncrit=9
21 | 250000 | 0.25 | JavaFoil+Calcfoil stall+Eppler ext transition
22 | 250000 | 0.25 | XFOIL ncrit=9
23 | 250000 | 0.5 | JavaFoil+Calcfoil stall+Eppler ext transition
24 | 250000 | 0.5 | XFOIL ncrit=9
25 | 500000 | 0 | JavaFoil+Calcfoil stall+Eppler ext transition
26 | 500000 | 0 | XFOIL ncrit=9
27 | 500000 | 0.1 | JavaFoil+Calcfoil stall+Eppler ext transition
28 | 500000 | 0.1 | XFOIL ncrit=9
29 | 500000 | 0.25 | JavaFoil+Calcfoil stall+Eppler ext transition
30 | 500000 | 0.25 | XFOIL ncrit=9
31 | 500000 | 0.5 | JavaFoil+Calcfoil stall+Eppler ext transition
32 | 500000 | 0.5 | XFOIL ncrit=9
33 | 750000 | 0 | JavaFoil+Calcfoil stall+Eppler ext transition
34 | 750000 | 0 | XFOIL ncrit=9
35 | 750000 | 0.1 | JavaFoil+Calcfoil stall+Eppler ext transition
36 | 750000 | 0.1 | XFOIL ncrit=9
37 | 750000 | 0.25 | JavaFoil+Calcfoil stall+Eppler ext transition
38 | 750000 | 0.25 | XFOIL ncrit=9
39 | 750000 | 0.5 | JavaFoil+Calcfoil stall+Eppler ext transition
40 | 750000 | 0.5 | XFOIL ncrit=9
41 | 1000000 | 0 | JavaFoil+Calcfoil stall+Eppler ext transition
42 | 1000000 | 0 | XFOIL ncrit=9
43 | 1000000 | 0.1 | JavaFoil+Calcfoil stall+Eppler ext transition
44 | 1000000 | 0.1 | XFOIL ncrit=9
45 | 1000000 | 0.25 | JavaFoil+Calcfoil stall+Eppler ext transition
46 | 1000000 | 0.25 | XFOIL ncrit=9
47 | 1000000 | 0.5 | JavaFoil+Calcfoil stall+Eppler ext transition
48 | 1000000 | 0.5 | XFOIL ncrit=9
49 | 2000000 | 0 | JavaFoil+Calcfoil stall+Eppler ext transition
50 | 2000000 | 0 | XFOIL ncrit=9
51 | 2000000 | 0.1 | JavaFoil+Calcfoil stall+Eppler ext transition
52 | 2000000 | 0.1 | XFOIL ncrit=9
53 | 2000000 | 0.25 | JavaFoil+Calcfoil stall+Eppler ext transition
54 | 2000000 | 0.25 | XFOIL ncrit=9
55 | 2000000 | 0.5 | JavaFoil+Calcfoil stall+Eppler ext transition
56 | 2000000 | 0.5 | XFOIL ncrit=9
57 | 3000000 | 0 | JavaFoil+Calcfoil stall+Eppler ext transition
58 | 3000000 | 0 | XFOIL ncrit=9
59 | 3000000 | 0.1 | JavaFoil+Calcfoil stall+Eppler ext transition
60 | 3000000 | 0.1 | XFOIL ncrit=9
61 | 3000000 | 0.25 | JavaFoil+Calcfoil stall+Eppler ext transition
62 | 3000000 | 0.25 | XFOIL ncrit=9
63 | 3000000 | 0.5 | JavaFoil+Calcfoil stall+Eppler ext transition
64 | 3000000 | 0.5 | XFOIL ncrit=9
65 | 4000000 | 0 | JavaFoil+Calcfoil stall+Eppler ext transition
66 | 4000000 | 0 | XFOIL ncrit=9
67 | 4000000 | 0.1 | JavaFoil+Calcfoil stall+Eppler ext transition
68 | 4000000 | 0.1 | XFOIL ncrit=9
69 | 4000000 | 0.25 | JavaFoil+Calcfoil stall+Eppler ext transition
70 | 4000000 | 0.25 | XFOIL ncrit=9
71 | 4000000 | 0.5 | JavaFoil+Calcfoil stall+Eppler ext transition
72 | 4000000 | 0.5 | XFOIL ncrit=9
73 | 5000000 | 0 | JavaFoil+Calcfoil stall+Eppler ext transition
74 | 5000000 | 0 | XFOIL ncrit=9
75 | 5000000 | 0.1 | JavaFoil+Calcfoil stall+Eppler ext transition
76 | 5000000 | 0.1 | XFOIL ncrit=9
77 | 5000000 | 0.25 | JavaFoil+Calcfoil stall+Eppler ext transition
78 | 5000000 | 0.25 | XFOIL ncrit=9
79 | 5000000 | 0.5 | JavaFoil+Calcfoil stall+Eppler ext transition
80 | 5000000 | 0.5 | XFOIL ncrit=9
81 | 6000000 | 0 | JavaFoil+Calcfoil stall+Eppler ext transition
82 | 6000000 | 0 | XFOIL ncrit=9
83 | 6000000 | 0.1 | JavaFoil+Calcfoil stall+Eppler ext transition
84 | 6000000 | 0.1 | XFOIL ncrit=9
85 | 6000000 | 0.25 | JavaFoil+Calcfoil stall+Eppler ext transition
86 | 6000000 | 0.25 | XFOIL ncrit=9
87 | 6000000 | 0.5 | JavaFoil+Calcfoil stall+Eppler ext transition
88 | 6000000 | 0.5 | XFOIL ncrit=9
89 | 7000000 | 0 | JavaFoil+Calcfoil stall+Eppler ext transition
90 | 7000000 | 0 | XFOIL ncrit=9
91 | 7000000 | 0.1 | JavaFoil+Calcfoil stall+Eppler ext transition
92 | 7000000 | 0.1 | XFOIL ncrit=9
93 | 7000000 | 0.25 | JavaFoil+Calcfoil stall+Eppler ext transition
94 | 7000000 | 0.25 | XFOIL ncrit=9
95 | 7000000 | 0.5 | JavaFoil+Calcfoil stall+Eppler ext transition
96 | 7000000 | 0.5 | XFOIL ncrit=9
97 | 8000000 | 0 | JavaFoil+Calcfoil stall+Eppler ext transition
98 | 8000000 | 0 | XFOIL ncrit=9
99 | 8000000 | 0.1 | JavaFoil+Calcfoil stall+Eppler ext transition
100 | 8000000 | 0.1 | XFOIL ncrit=9
101 | 8000000 | 0.25 | JavaFoil+Calcfoil stall+Eppler ext transition
102 | 8000000 | 0.25 | XFOIL ncrit=9
103 | 8000000 | 0.5 | JavaFoil+Calcfoil stall+Eppler ext transition
104 | 8000000 | 0.5 | XFOIL ncrit=9
105 | 10000000 | 0 | JavaFoil+Calcfoil stall+Eppler ext transition
106 | 10000000 | 0 | XFOIL ncrit=9
107 | 10000000 | 0.1 | JavaFoil+Calcfoil stall+Eppler ext transition
108 | 10000000 | 0.1 | XFOIL ncrit=9
109 | 10000000 | 0.25 | JavaFoil+Calcfoil stall+Eppler ext transition
110 | 10000000 | 0.25 | XFOIL ncrit=9
111 | 10000000 | 0.5 | JavaFoil+Calcfoil stall+Eppler ext transition
112 | 10000000 | 0.5 | XFOIL ncrit=9
113 | 12000000 | 0 | JavaFoil+Calcfoil stall+Eppler ext transition
114 | 12000000 | 0 | XFOIL ncrit=9
115 | 12000000 | 0.1 | JavaFoil+Calcfoil stall+Eppler ext transition
116 | 12000000 | 0.1 | XFOIL ncrit=9
117 | 12000000 | 0.25 | JavaFoil+Calcfoil stall+Eppler ext transition
118 | 12000000 | 0.25 | XFOIL ncrit=9
119 | 12000000 | 0.5 | JavaFoil+Calcfoil stall+Eppler ext transition
120 | 12000000 | 0.5 | XFOIL ncrit=9
121 | 14000000 | 0 | JavaFoil+Calcfoil stall+Eppler ext transition
122 | 14000000 | 0 | XFOIL ncrit=9
123 | 14000000 | 0.1 | JavaFoil+Calcfoil stall+Eppler ext transition
124 | 14000000 | 0.1 | XFOIL ncrit=9
125 | 14000000 | 0.25 | JavaFoil+Calcfoil stall+Eppler ext transition
126 | 14000000 | 0.25 | XFOIL ncrit=9
127 | 14000000 | 0.5 | JavaFoil+Calcfoil stall+Eppler ext transition
128 | 14000000 | 0.5 | XFOIL ncrit=9
129 | 16000000 | 0 | JavaFoil+Calcfoil stall+Eppler ext transition
130 | 16000000 | 0 | XFOIL ncrit=9
131 | 16000000 | 0.1 | JavaFoil+Calcfoil stall+Eppler ext transition
132 | 16000000 | 0.1 | XFOIL ncrit=9
133 | 16000000 | 0.25 | JavaFoil+Calcfoil stall+Eppler ext transition
134 | 16000000 | 0.25 | XFOIL ncrit=9
135 | 16000000 | 0.5 | JavaFoil+Calcfoil stall+Eppler ext transition
136 | 16000000 | 0.5 | XFOIL ncrit=9
137 | 18000000 | 0 | JavaFoil+Calcfoil stall+Eppler ext transition
138 | 18000000 | 0 | XFOIL ncrit=9
139 | 18000000 | 0.1 | JavaFoil+Calcfoil stall+Eppler ext transition
140 | 18000000 | 0.1 | XFOIL ncrit=9
141 | 18000000 | 0.25 | JavaFoil+Calcfoil stall+Eppler ext transition
142 | 18000000 | 0.25 | XFOIL ncrit=9
143 | 18000000 | 0.5 | JavaFoil+Calcfoil stall+Eppler ext transition
144 | 18000000 | 0.5 | XFOIL ncrit=9
145 | 20000000 | 0 | JavaFoil+Calcfoil stall+Eppler ext transition
146 | 20000000 | 0 | XFOIL ncrit=9
147 | 20000000 | 0.1 | JavaFoil+Calcfoil stall+Eppler ext transition
148 | 20000000 | 0.1 | XFOIL ncrit=9
149 | 20000000 | 0.25 | JavaFoil+Calcfoil stall+Eppler ext transition
150 | 20000000 | 0.25 | XFOIL ncrit=9
151 | 20000000 | 0.5 | JavaFoil+Calcfoil stall+Eppler ext transition
152 | 20000000 | 0.5 | XFOIL ncrit=9

## 1. Re 50k Mach 0.00 (1)
BIGFOIL.COM POLAR EXPORT
NACA66-520 a=0.6
NACA66-520 a=0.6 |  |  |  | Cl Max: | 1.444 | at alpha= | 14.5 | deg
JavaFoil+Calcfoil stall+Eppler ext transition |  |  |  | L/D Max: | 36.006 | at alpha= | 6 | deg
Re: | 50000 |  |  | Cd Min: | 0.0225 | at alpha= | -2 | deg
Mach: | 0 |  |  | Cl=0 at alpha= | -3.6275 | deg
|  |  |  | @ Cl=0.1, Cd= | 0.032173
|  |  |  | @ Cl=0.4, Cd= | 0.024016
|  |  |  | @ Cl=0.6, Cd= | 0.02524
alpha (deg) | Cl | Cd | Cm | Cl/Cd
-20 | -0.797 | 0.2538 | -0.007 | -3.14
-19.5 | -0.811 | 0.23462 | -0.008 | -3.456
-19 | -0.823 | 0.22867 | -0.007 | -3.6
-18.5 | -0.834 | 0.21789 | -0.008 | -3.828
-18 | -0.843 | 0.20675 | -0.008 | -4.078
-17.5 | -0.85 | 0.19086 | -0.008 | -4.454
-17 | -0.855 | 0.17484 | -0.009 | -4.888
-16.5 | -0.857 | 0.16752 | -0.01 | -5.114
-16 | -0.856 | 0.15462 | -0.01 | -5.536
-15.5 | -0.852 | 0.14558 | -0.01 | -5.854
-15 | -0.845 | 0.14011 | -0.01 | -6.034
-14.5 | -0.835 | 0.1325 | -0.011 | -6.305
-14 | -0.822 | 0.12159 | -0.012 | -6.763
-13.5 | -0.81 | 0.11919 | -0.021 | -6.799
-13 | -0.786 | 0.10863 | -0.012 | -7.232
-12.5 | -0.762 | 0.10223 | -0.013 | -7.457
-12 | -0.74 | 0.09805 | -0.023 | -7.548
-11.5 | -0.708 | 0.09241 | -0.024 | -7.657
-11 | -0.673 | 0.08607 | -0.024 | -7.819
-10.5 | -0.637 | 0.08106 | -0.025 | -7.853
-10 | -0.598 | 0.07663 | -0.026 | -7.802
-9.5 | -0.555 | 0.07751 | -0.024 | -7.166
-9 | -0.514 | 0.07333 | -0.024 | -7.003
-8.5 | -0.47 | 0.06874 | -0.025 | -6.842
-8 | -0.426 | 0.06488 | -0.025 | -6.561
-7.5 | -0.38 | 0.06109 | -0.026 | -6.219
-7 | -0.333 | 0.05767 | -0.027 | -5.773
-6.5 | -0.285 | 0.05465 | -0.028 | -5.216
-6 | -0.237 | 0.05209 | -0.028 | -4.541
-5.5 | -0.188 | 0.04956 | -0.029 | -3.784
-5 | -0.138 | 0.0475 | -0.03 | -2.905
-4.5 | -0.088 | 0.04548 | -0.031 | -1.936
-4 | -0.038 | 0.04385 | -0.032 | -0.862
-3.5 | 0.013 | 0.04227 | -0.034 | 0.302
-3 | 0.064 | 0.041 | -0.036 | 1.553
-2.5 | 0.139 | 0.02261 | -0.07 | 6.144
-2 | 0.202 | 0.0225 | -0.071 | 8.965
-1.5 | 0.253 | 0.02355 | -0.069 | 10.746
-1 | 0.313 | 0.02357 | -0.07 | 13.278
-0.5 | 0.373 | 0.02364 | -0.072 | 15.772
0 | 0.429 | 0.02442 | -0.073 | 17.568
0.5 | 0.488 | 0.02464 | -0.075 | 19.809
1 | 0.547 | 0.02497 | -0.076 | 21.904
1.5 | 0.606 | 0.02527 | -0.077 | 23.96
2 | 0.664 | 0.02578 | -0.079 | 25.77
2.5 | 0.723 | 0.02621 | -0.08 | 27.582
3 | 0.781 | 0.02674 | -0.082 | 29.227
3.5 | 0.84 | 0.02724 | -0.083 | 30.833
4 | 0.898 | 0.02792 | -0.084 | 32.175
4.5 | 0.95 | 0.02854 | -0.086 | 33.271
5 | 1.005 | 0.02924 | -0.087 | 34.37
5.5 | 1.06 | 0.03001 | -0.089 | 35.324
6 | 1.113 | 0.03092 | -0.09 | 36.006
6.5 | 1.194 | 0.03447 | -0.095 | 34.644
7 | 1.247 | 0.03582 | -0.096 | 34.799
7.5 | 1.297 | 0.03714 | -0.098 | 34.927
8 | 1.137 | 0.05737 | -0.048 | 19.819
8.5 | 1.175 | 0.06166 | -0.046 | 19.056
9 | 1.212 | 0.06598 | -0.045 | 18.366
9.5 | 1.247 | 0.07018 | -0.046 | 17.765
10 | 1.279 | 0.07517 | -0.045 | 17.015
10.5 | 1.31 | 0.08027 | -0.046 | 16.315
11 | 1.337 | 0.08583 | -0.045 | 15.576
11.5 | 1.362 | 0.09264 | -0.046 | 14.698
12 | 1.383 | 0.09911 | -0.045 | 13.955
12.5 | 1.402 | 0.10513 | -0.046 | 13.335
13 | 1.418 | 0.1117 | -0.045 | 12.69
13.5 | 1.43 | 0.1204 | -0.046 | 11.878
14 | 1.439 | 0.12799 | -0.045 | 11.245
14.5 | 1.444 | 0.13781 | -0.046 | 10.475
15 | 1.442 | 0.14827 | -0.045 | 9.728
15.5 | 1.438 | 0.15401 | -0.046 | 9.336
16 | 1.43 | 0.16656 | -0.046 | 8.584
16.5 | 1.418 | 0.17742 | -0.045 | 7.995
17 | 1.404 | 0.18632 | -0.046 | 7.537
17.5 | 1.387 | 0.20136 | -0.046 | 6.89
18 | 1.368 | 0.21306 | -0.045 | 6.42
18.5 | 1.346 | 0.22273 | -0.046 | 6.044
19 | 1.323 | 0.24164 | -0.046 | 5.473
19.5 | 1.297 | 0.257 | -0.046 | 5.046

## 2. Re 50k Mach 0.00 (2)
BIGFOIL.COM POLAR EXPORT
NACA66-520 a=0.6
NACA66-520 a=0.6 |  |  |  | Cl Max: | 1.16 | at alpha= | 16 | deg
XFOIL ncrit=9 |  |  |  | L/D Max: | 14.3024 | at alpha= | 15.5 | deg
Re: | 50000 |  |  | Cd Min: | 0.22478 | at alpha= | 20 | deg
Mach: | 0 |  |  | Cl=0 at alpha= | 2.7215 | deg
|  |  |  | @ Cl=0.1, Cd= | 0.075504
|  |  |  | @ Cl=0.4, Cd= | 0.11084
|  |  |  | @ Cl=0.6, Cd= | 0.11745
alpha (deg) | Cl | Cd | Cm | Cl/Cd
-12 | -0.4961 | 0.17131 | -0.0205 | -2.8959
-11.5 | -0.5086 | 0.16757 | -0.0185 | -3.0351
-11 | -0.5146 | 0.16288 | -0.0162 | -3.1594
-10.5 | -0.4975 | 0.15645 | -0.0137 | -3.1799
-10 | -0.4897 | 0.15114 | -0.0111 | -3.24
-9.5 | -0.4863 | 0.14612 | -0.0085 | -3.3281
-9 | -0.4872 | 0.14128 | -0.0056 | -3.4485
-8 | -0.5094 | 0.1315 | 0.0013 | -3.8738
-7.5 | -0.8895 | 0.08593 | -0.0103 | -10.3514
-7 | -0.8943 | 0.07578 | -0.0065 | -11.8013
-6.5 | -0.8937 | 0.06726 | -0.0017 | -13.2872
-6 | -0.8716 | 0.06109 | 0.0015 | -14.2675
-5.5 | -0.8439 | 0.05589 | 0.0048 | -15.0993
-5 | -0.8092 | 0.05232 | 0.0072 | -15.4664
-4.5 | -0.7705 | 0.04954 | 0.0092 | -15.5531
-4 | -0.7281 | 0.04737 | 0.0109 | -15.3705
-3.5 | -0.6826 | 0.04592 | 0.0124 | -14.865
-2.5 | -0.2133 | 0.06596 | -0.0288 | -3.2338
-2 | -0.2018 | 0.06527 | -0.0254 | -3.0918
-1.5 | -0.1892 | 0.06481 | -0.022 | -2.9193
-1 | -0.1759 | 0.06453 | -0.0184 | -2.7259
-0.5 | -0.1624 | 0.0644 | -0.0149 | -2.5217
0 | -0.1489 | 0.06437 | -0.0112 | -2.3132
0.5 | -0.1357 | 0.06443 | -0.0076 | -2.1062
1 | -0.1229 | 0.06454 | -0.0039 | -1.9042
1.5 | -0.1108 | 0.0647 | -0.0001 | -1.7125
2 | -0.055 | 0.06725 | -0.0053 | -0.81784
2.5 | -0.014 | 0.06884 | -0.0073 | -0.20337
3 | 0.0176 | 0.07063 | -0.0074 | 0.24919
3.5 | 0.0408 | 0.07152 | -0.0058 | 0.57047
4 | 0.0639 | 0.07289 | -0.0041 | 0.87666
5 | 0.1005 | 0.07554 | 0.001 | 1.3304
5.5 | 0.1158 | 0.07681 | 0.0041 | 1.5076
6.5 | 0.1574 | 0.08047 | 0.0076 | 1.956
7 | 0.1859 | 0.08317 | 0.0075 | 2.2352
7.5 | 0.2163 | 0.08627 | 0.0069 | 2.5072
8 | 0.2491 | 0.08985 | 0.0057 | 2.7724
8.5 | 0.2839 | 0.09392 | 0.0041 | 3.0228
9.5 | 0.3369 | 0.10143 | 0.0024 | 3.3215
10 | 0.3575 | 0.10474 | 0.0019 | 3.4132
10.5 | 0.3904 | 0.1093 | 0 | 3.5718
11 | 0.4231 | 0.11456 | -0.0022 | 3.6933
11.5 | 0.4432 | 0.1182 | -0.0031 | 3.7496
12 | 0.469 | 0.12253 | -0.0045 | 3.8276
12.5 | 0.5808 | 0.11726 | -0.0037 | 4.9531
13 | 0.6403 | 0.11786 | -0.0038 | 5.4327
13.5 | 0.6897 | 0.11766 | -0.0026 | 5.8618
14 | 0.9684 | 0.06883 | 0.0159 | 14.0694
14.5 | 0.9794 | 0.07254 | 0.0199 | 13.5015
15 | 1.0415 | 0.07397 | 0.0208 | 14.08
15.5 | 1.104 | 0.07719 | 0.0206 | 14.3024
16 | 1.16 | 0.08262 | 0.02 | 14.0402
16.5 | 1.1304 | 0.09139 | 0.022 | 12.369
17 | 1.0832 | 0.10227 | 0.0226 | 10.5916
17.5 | 1.0254 | 0.11584 | 0.0203 | 8.8519
19 | 0.7259 | 0.21321 | -0.033 | 3.4046
19.5 | 0.737 | 0.21888 | -0.0364 | 3.3671
20 | 0.7456 | 0.22478 | -0.0402 | 3.317

## 3. Re 50k Mach 0.10 (1)
BIGFOIL.COM POLAR EXPORT
NACA66-520 a=0.6
NACA66-520 a=0.6 |  |  |  | Cl Max: | 1.434 | at alpha= | 14.5 | deg
JavaFoil+Calcfoil stall+Eppler ext transition |  |  |  | L/D Max: | 36.025 | at alpha= | 6 | deg
Re: | 50000 |  |  | Cd Min: | 0.02259 | at alpha= | -2 | deg
Mach: | 0.1 |  |  | Cl=0 at alpha= | -3.6275 | deg
|  |  |  | @ Cl=0.1, Cd= | 0.022776
|  |  |  | @ Cl=0.4, Cd= | 0.024139
|  |  |  | @ Cl=0.6, Cd= | 0.025357
alpha (deg) | Cl | Cd | Cm | Cl/Cd
-20 | -0.754 | 0.26729 | -0.007 | -2.819
-19.5 | -0.771 | 0.24368 | -0.008 | -3.164
-19 | -0.787 | 0.23884 | -0.007 | -3.295
-18.5 | -0.801 | 0.22783 | -0.007 | -3.517
-18 | -0.814 | 0.20951 | -0.008 | -3.884
-17.5 | -0.824 | 0.19728 | -0.008 | -4.177
-17 | -0.832 | 0.18147 | -0.009 | -4.585
-16.5 | -0.837 | 0.17103 | -0.01 | -4.895
-16 | -0.839 | 0.15724 | -0.01 | -5.339
-15.5 | -0.838 | 0.15303 | -0.01 | -5.479
-15 | -0.834 | 0.14266 | -0.01 | -5.848
-14.5 | -0.827 | 0.13492 | -0.011 | -6.127
-14 | -0.816 | 0.12276 | -0.012 | -6.643
-13.5 | -0.801 | 0.1174 | -0.012 | -6.82
-13 | -0.782 | 0.10989 | -0.012 | -7.119
-12.5 | -0.76 | 0.10328 | -0.013 | -7.363
-12 | -0.739 | 0.0981 | -0.023 | -7.534
-11.5 | -0.707 | 0.09238 | -0.024 | -7.657
-11 | -0.673 | 0.08756 | -0.025 | -7.69
-10.5 | -0.637 | 0.08223 | -0.025 | -7.749
-10 | -0.599 | 0.07767 | -0.026 | -7.713
-9.5 | -0.557 | 0.07829 | -0.024 | -7.112
-9 | -0.515 | 0.07343 | -0.024 | -7.014
-8.5 | -0.472 | 0.06926 | -0.025 | -6.814
-8 | -0.427 | 0.06531 | -0.026 | -6.543
-7.5 | -0.381 | 0.06141 | -0.026 | -6.211
-7 | -0.334 | 0.05795 | -0.027 | -5.769
-6.5 | -0.286 | 0.05488 | -0.028 | -5.217
-6 | -0.238 | 0.05229 | -0.028 | -4.544
-5.5 | -0.188 | 0.04972 | -0.03 | -3.789
-5 | -0.139 | 0.04761 | -0.03 | -2.912
-4.5 | -0.088 | 0.0456 | -0.031 | -1.941
-4 | -0.038 | 0.04386 | -0.033 | -0.866
-3.5 | 0.013 | 0.04236 | -0.034 | 0.303
-3 | 0.077 | 0.02282 | -0.069 | 3.391
-2.5 | 0.14 | 0.0227 | -0.07 | 6.148
-2 | 0.203 | 0.02259 | -0.072 | 8.974
-1.5 | 0.254 | 0.0237 | -0.069 | 10.729
-1 | 0.314 | 0.02373 | -0.071 | 13.249
-0.5 | 0.375 | 0.0238 | -0.072 | 15.74
0 | 0.431 | 0.02456 | -0.073 | 17.557
0.5 | 0.49 | 0.02474 | -0.075 | 19.828
1 | 0.55 | 0.02506 | -0.076 | 21.932
1.5 | 0.609 | 0.02541 | -0.078 | 23.956
2 | 0.668 | 0.02589 | -0.079 | 25.79
2.5 | 0.726 | 0.02631 | -0.08 | 27.611
3 | 0.785 | 0.02683 | -0.082 | 29.276
3.5 | 0.844 | 0.02745 | -0.083 | 30.756
4 | 0.903 | 0.02803 | -0.085 | 32.195
4.5 | 0.954 | 0.02867 | -0.086 | 33.278
5 | 1.01 | 0.02938 | -0.088 | 34.377
5.5 | 1.065 | 0.03015 | -0.089 | 35.314
6 | 1.119 | 0.03106 | -0.091 | 36.025
6.5 | 1.2 | 0.03477 | -0.095 | 34.496
7 | 1.252 | 0.03602 | -0.096 | 34.759
7.5 | 1.302 | 0.03736 | -0.098 | 34.856
8 | 1.141 | 0.05775 | -0.047 | 19.764
8.5 | 1.179 | 0.06184 | -0.046 | 19.072
9 | 1.216 | 0.06609 | -0.046 | 18.402
9.5 | 1.251 | 0.07025 | -0.045 | 17.802
10 | 1.283 | 0.07572 | -0.045 | 16.941
10.5 | 1.312 | 0.08123 | -0.046 | 16.157
11 | 1.339 | 0.08695 | -0.046 | 15.398
11.5 | 1.363 | 0.0922 | -0.046 | 14.778
12 | 1.383 | 0.09946 | -0.046 | 13.908
12.5 | 1.4 | 0.10735 | -0.046 | 13.045
13 | 1.414 | 0.11436 | -0.046 | 12.367
13.5 | 1.425 | 0.12387 | -0.046 | 11.505
14 | 1.432 | 0.13151 | -0.046 | 10.89
14.5 | 1.434 | 0.14283 | -0.046 | 10.039
15 | 1.43 | 0.15313 | -0.046 | 9.338
15.5 | 1.422 | 0.16221 | -0.046 | 8.767
16 | 1.411 | 0.17439 | -0.046 | 8.089
16.5 | 1.396 | 0.18306 | -0.046 | 7.625
17 | 1.377 | 0.19167 | -0.045 | 7.187
17.5 | 1.357 | 0.20897 | -0.045 | 6.492
18 | 1.333 | 0.22086 | -0.045 | 6.035
18.5 | 1.307 | 0.23636 | -0.046 | 5.529
19 | 1.279 | 0.25144 | -0.044 | 5.085
19.5 | 1.249 | 0.26469 | -0.046 | 4.719

## 4. Re 50k Mach 0.10 (2)
BIGFOIL.COM POLAR EXPORT
NACA66-520 a=0.6
NACA66-520 a=0.6 |  |  |  | Cl Max: | 1.1502 | at alpha= | 16 | deg
XFOIL ncrit=9 |  |  |  | L/D Max: | 13.9183 | at alpha= | 15.5 | deg
Re: | 50000 |  |  | Cd Min: | 0.2256 | at alpha= | 20 | deg
Mach: | 0.1 |  |  | Cl=0 at alpha= | 2.7102 | deg
|  |  |  | @ Cl=0.1, Cd= | 0.075902
|  |  |  | @ Cl=0.4, Cd= | 0.11104
|  |  |  | @ Cl=0.6, Cd= | 0.11666
alpha (deg) | Cl | Cd | Cm | Cl/Cd
-11.5 | -0.5111 | 0.16866 | -0.0186 | -3.0304
-11 | -0.5123 | 0.16358 | -0.0163 | -3.1318
-10.5 | -0.4939 | 0.1571 | -0.0138 | -3.1439
-10 | -0.4875 | 0.15187 | -0.0113 | -3.21
-9.5 | -0.4846 | 0.14684 | -0.0087 | -3.3002
-9 | -0.4854 | 0.14197 | -0.0059 | -3.419
-8.5 | -0.513 | 0.13792 | -0.0016 | -3.7195
-7.5 | -0.8807 | 0.08742 | -0.0114 | -10.0744
-7 | -0.8924 | 0.07709 | -0.0073 | -11.5761
-6.5 | -0.8954 | 0.06839 | -0.0023 | -13.0926
-6 | -0.8744 | 0.0621 | 0.001 | -14.0805
-5.5 | -0.8481 | 0.0567 | 0.0044 | -14.9577
-5 | -0.8142 | 0.05296 | 0.0069 | -15.3739
-4.5 | -0.7759 | 0.05005 | 0.009 | -15.5025
-4 | -0.7336 | 0.04778 | 0.0108 | -15.3537
-3.5 | -0.6882 | 0.04629 | 0.0124 | -14.8671
-2.5 | -0.2139 | 0.06633 | -0.0291 | -3.2248
-2 | -0.2025 | 0.06561 | -0.0256 | -3.0864
-1.5 | -0.1898 | 0.06514 | -0.0221 | -2.9137
-1 | -0.1765 | 0.06486 | -0.0186 | -2.7212
-0.5 | -0.1629 | 0.06472 | -0.015 | -2.517
0 | -0.1493 | 0.0647 | -0.0114 | -2.3076
0.5 | -0.136 | 0.06476 | -0.0077 | -2.1001
1 | -0.123 | 0.06488 | -0.004 | -1.8958
1.5 | -0.1104 | 0.06505 | -0.0003 | -1.6972
2 | -0.0545 | 0.06748 | -0.0056 | -0.80765
2.5 | -0.0124 | 0.06932 | -0.0077 | -0.17888
3 | 0.0171 | 0.07079 | -0.0074 | 0.24156
3.5 | 0.0422 | 0.07193 | -0.0061 | 0.58668
4.5 | 0.0864 | 0.07484 | -0.0023 | 1.1545
5 | 0.1033 | 0.07616 | 0.0006 | 1.3564
5.5 | 0.1186 | 0.07745 | 0.0037 | 1.5313
6 | 0.1358 | 0.07895 | 0.0062 | 1.7201
6.5 | 0.1592 | 0.08104 | 0.0074 | 1.9645
7 | 0.1874 | 0.08371 | 0.0074 | 2.2387
7.5 | 0.2179 | 0.08683 | 0.0068 | 2.5095
8 | 0.2512 | 0.09049 | 0.0056 | 2.776
8.5 | 0.287 | 0.09474 | 0.0039 | 3.0293
9 | 0.3163 | 0.09869 | 0.0028 | 3.205
9.5 | 0.3317 | 0.10129 | 0.0032 | 3.2748
10 | 0.3574 | 0.10504 | 0.0022 | 3.4025
10.5 | 0.3948 | 0.11001 | -0.0002 | 3.5888
11 | 0.4179 | 0.11458 | -0.0015 | 3.6472
11.5 | 0.4587 | 0.11955 | -0.004 | 3.8369
12 | 0.4845 | 0.12335 | -0.0051 | 3.9278
12.5 | 0.608 | 0.1162 | -0.0039 | 5.2324
13 | 0.6299 | 0.11902 | -0.0034 | 5.2924
14 | 0.963 | 0.06988 | 0.0173 | 13.7808
14.5 | 0.9776 | 0.07366 | 0.0208 | 13.2718
15 | 1.0416 | 0.07506 | 0.0217 | 13.8769
15.5 | 1.0969 | 0.07881 | 0.0218 | 13.9183
16 | 1.1502 | 0.08438 | 0.0212 | 13.6312
16.5 | 1.1169 | 0.09355 | 0.023 | 11.9391
17 | 1.0682 | 0.10486 | 0.023 | 10.1869
17.5 | 1.0129 | 0.11869 | 0.0201 | 8.534
19 | 0.7267 | 0.21394 | -0.0332 | 3.3967
19.5 | 0.7381 | 0.21965 | -0.0367 | 3.3603
20 | 0.7471 | 0.2256 | -0.0405 | 3.3116

## 5. Re 50k Mach 0.25 (1)
BIGFOIL.COM POLAR EXPORT
NACA66-520 a=0.6
NACA66-520 a=0.6 |  |  |  | Cl Max: | 1.379 | at alpha= | 13 | deg
JavaFoil+Calcfoil stall+Eppler ext transition |  |  |  | L/D Max: | 34.984 | at alpha= | 5.5 | deg
Re: | 50000 |  |  | Cd Min: | 0.02309 | at alpha= | -2 | deg
Mach: | 0.25 |  |  | Cl=0 at alpha= | -3.625 | deg
|  |  |  | @ Cl=0.1, Cd= | 0.033403
|  |  |  | @ Cl=0.4, Cd= | 0.024525
|  |  |  | @ Cl=0.6, Cd= | 0.025847
alpha (deg) | Cl | Cd | Cm | Cl/Cd
-18.5 | -0.501 | 0.3181 | -0.009 | -1.575
-18 | -0.548 | 0.30742 | -0.009 | -1.783
-17.5 | -0.591 | 0.27082 | -0.009 | -2.183
-17 | -0.63 | 0.24455 | -0.009 | -2.576
-16.5 | -0.664 | 0.22468 | -0.009 | -2.957
-16 | -0.694 | 0.19404 | -0.01 | -3.575
-15.5 | -0.718 | 0.17519 | -0.01 | -4.097
-15 | -0.736 | 0.1591 | -0.01 | -4.627
-14.5 | -0.749 | 0.14713 | -0.011 | -5.089
-14 | -0.755 | 0.13851 | -0.01 | -5.453
-13.5 | -0.756 | 0.12764 | -0.011 | -5.923
-13 | -0.751 | 0.11918 | -0.012 | -6.298
-12.5 | -0.74 | 0.10741 | -0.013 | -6.887
-12 | -0.722 | 0.0996 | -0.014 | -7.252
-11.5 | -0.7 | 0.09914 | -0.024 | -7.066
-11 | -0.671 | 0.09194 | -0.025 | -7.3
-10.5 | -0.639 | 0.08603 | -0.026 | -7.424
-10 | -0.603 | 0.07925 | -0.027 | -7.613
-9.5 | -0.563 | 0.08211 | -0.024 | -6.858
-9 | -0.523 | 0.07627 | -0.025 | -6.853
-8.5 | -0.48 | 0.07157 | -0.025 | -6.707
-8 | -0.436 | 0.0666 | -0.026 | -6.541
-7.5 | -0.39 | 0.06302 | -0.027 | -6.183
-7 | -0.342 | 0.05946 | -0.028 | -5.749
-6.5 | -0.293 | 0.05604 | -0.028 | -5.23
-6 | -0.243 | 0.05298 | -0.029 | -4.596
-5.5 | -0.193 | 0.05028 | -0.03 | -3.841
-5 | -0.142 | 0.04817 | -0.031 | -2.952
-4.5 | -0.091 | 0.04611 | -0.032 | -1.97
-4 | -0.039 | 0.04438 | -0.033 | -0.879
-3.5 | 0.013 | 0.04284 | -0.035 | 0.308
-3 | 0.066 | 0.04147 | -0.037 | 1.585
-2.5 | 0.143 | 0.0232 | -0.072 | 6.171
-2 | 0.208 | 0.02309 | -0.073 | 9.005
-1.5 | 0.261 | 0.0242 | -0.071 | 10.785
-1 | 0.323 | 0.02423 | -0.073 | 13.322
-0.5 | 0.384 | 0.02433 | -0.074 | 15.802
0 | 0.443 | 0.02505 | -0.075 | 17.68
0.5 | 0.504 | 0.02534 | -0.077 | 19.884
1 | 0.565 | 0.02566 | -0.078 | 22.003
1.5 | 0.625 | 0.02598 | -0.08 | 24.07
2 | 0.686 | 0.02654 | -0.081 | 25.842
2.5 | 0.746 | 0.02699 | -0.082 | 27.654
3 | 0.807 | 0.02757 | -0.084 | 29.26
3.5 | 0.867 | 0.0282 | -0.085 | 30.751
4 | 0.927 | 0.02884 | -0.087 | 32.155
4.5 | 0.98 | 0.02952 | -0.088 | 33.185
5 | 1.037 | 0.0304 | -0.09 | 34.106
5.5 | 1.093 | 0.03124 | -0.091 | 34.984
6 | 1.174 | 0.03499 | -0.096 | 33.561
6.5 | 1.229 | 0.0363 | -0.097 | 33.847
7 | 1.282 | 0.03766 | -0.099 | 34.031
7.5 | 1.332 | 0.03921 | -0.1 | 33.97
8 | 1.167 | 0.05897 | -0.048 | 19.783
8.5 | 1.204 | 0.06273 | -0.047 | 19.193
9 | 1.238 | 0.06759 | -0.046 | 18.32
9.5 | 1.27 | 0.07239 | -0.046 | 17.546
10 | 1.299 | 0.0776 | -0.046 | 16.737
10.5 | 1.324 | 0.08481 | -0.046 | 15.606
11 | 1.344 | 0.0903 | -0.046 | 14.887
11.5 | 1.36 | 0.09625 | -0.046 | 14.135
12 | 1.372 | 0.10539 | -0.046 | 13.016
12.5 | 1.378 | 0.11546 | -0.046 | 11.937
13 | 1.379 | 0.12485 | -0.045 | 11.046
13.5 | 1.375 | 0.13182 | -0.045 | 10.427
14 | 1.365 | 0.14504 | -0.046 | 9.409
14.5 | 1.346 | 0.15498 | -0.045 | 8.683
15 | 1.318 | 0.17102 | -0.045 | 7.705
15.5 | 1.283 | 0.18156 | -0.045 | 7.067
16 | 1.242 | 0.19608 | -0.044 | 6.335
16.5 | 1.195 | 0.21873 | -0.045 | 5.465
17 | 1.143 | 0.24002 | -0.044 | 4.762
17.5 | 1.085 | 0.25713 | -0.044 | 4.222
18 | 1.023 | 0.28612 | -0.044 | 3.577

## 6. Re 50k Mach 0.25 (2)
BIGFOIL.COM POLAR EXPORT
NACA66-520 a=0.6
NACA66-520 a=0.6 |  |  |  | Cl Max: | 1.0491 | at alpha= | 15.5 | deg
XFOIL ncrit=9 |  |  |  | L/D Max: | 12.6449 | at alpha= | 14.5 | deg
Re: | 50000 |  |  | Cd Min: | 0.23036 | at alpha= | 20 | deg
Mach: | 0.25 |  |  | Cl=0 at alpha= | 2.621 | deg
|  |  |  | @ Cl=0.1, Cd= | 0.078323
|  |  |  | @ Cl=0.4, Cd= | 0.11367
|  |  |  | @ Cl=0.6, Cd= | 0.12009
alpha (deg) | Cl | Cd | Cm | Cl/Cd
-11.5 | -0.4846 | 0.17095 | -0.019 | -2.8347
-11 | -0.4839 | 0.166 | -0.0168 | -2.9151
-10.5 | -0.4781 | 0.1607 | -0.0145 | -2.9751
-10 | -0.477 | 0.15571 | -0.0121 | -3.0634
-9.5 | -0.4763 | 0.15069 | -0.0096 | -3.1608
-9 | -0.4772 | 0.14569 | -0.007 | -3.2754
-8.5 | -0.4814 | 0.1406 | -0.0043 | -3.4239
-8 | -0.4883 | 0.13524 | -0.0015 | -3.6106
-7.5 | -0.8131 | 0.09492 | -0.0185 | -8.5662
-7 | -0.8704 | 0.08407 | -0.0121 | -10.3533
-6.5 | -0.8996 | 0.07464 | -0.0057 | -12.0525
-6 | -0.8836 | 0.06775 | -0.0022 | -13.0421
-5.5 | -0.8667 | 0.06149 | 0.0018 | -14.095
-5 | -0.8392 | 0.05672 | 0.0051 | -14.7955
-4.5 | -0.8041 | 0.05309 | 0.0078 | -15.146
-4 | -0.763 | 0.0502 | 0.01 | -15.1992
-3.5 | -0.7177 | 0.04816 | 0.0118 | -14.9024
-3 | -0.6684 | 0.04698 | 0.0132 | -14.2273
-2 | -0.2061 | 0.06752 | -0.0267 | -3.0524
-1.5 | -0.1934 | 0.06698 | -0.0232 | -2.8874
-1 | -0.1798 | 0.06665 | -0.0195 | -2.6977
-0.5 | -0.1658 | 0.0665 | -0.0159 | -2.4932
0 | -0.1516 | 0.06648 | -0.0122 | -2.2804
0.5 | -0.1376 | 0.06657 | -0.0085 | -2.067
1 | -0.1239 | 0.06673 | -0.0048 | -1.8567
1.5 | -0.1011 | 0.06727 | -0.0031 | -1.5029
2 | -0.048 | 0.06941 | -0.0075 | -0.69154
2.5 | -0.0069 | 0.07172 | -0.0093 | -0.096207
3 | 0.0216 | 0.07265 | -0.0085 | 0.29732
3.5 | 0.0515 | 0.07448 | -0.008 | 0.69146
4 | 0.0781 | 0.07646 | -0.0068 | 1.0214
4.5 | 0.1009 | 0.0784 | -0.0049 | 1.287
5 | 0.1189 | 0.08 | -0.0021 | 1.4863
5.5 | 0.1305 | 0.08089 | 0.0018 | 1.6133
6 | 0.1446 | 0.08218 | 0.0051 | 1.7596
6.5 | 0.1649 | 0.08413 | 0.007 | 1.9601
7 | 0.1912 | 0.08668 | 0.0075 | 2.2058
7.5 | 0.2174 | 0.08932 | 0.0077 | 2.4339
8 | 0.241 | 0.09188 | 0.0079 | 2.623
8.5 | 0.2664 | 0.09488 | 0.0076 | 2.8078
9 | 0.2959 | 0.09855 | 0.0065 | 3.0025
9.5 | 0.3305 | 0.10291 | 0.0046 | 3.2115
10 | 0.3734 | 0.10865 | 0.0017 | 3.4367
10.5 | 0.385 | 0.11173 | 0.0018 | 3.4458
11 | 0.421 | 0.11639 | -0.0003 | 3.6171
11.5 | 0.4379 | 0.1204 | -0.0011 | 3.637
12 | 0.5377 | 0.11745 | -0.0012 | 4.5781
12.5 | 0.5852 | 0.11948 | -0.0016 | 4.8979
13 | 0.6301 | 0.12134 | -0.0014 | 5.1928
14 | 0.948 | 0.07517 | 0.0228 | 12.6114
14.5 | 0.9858 | 0.07796 | 0.0251 | 12.6449
15 | 1.0221 | 0.08239 | 0.0261 | 12.4056
15.5 | 1.0491 | 0.08832 | 0.0266 | 11.8784
16 | 1.0093 | 0.09961 | 0.0261 | 10.1325
16.5 | 0.949 | 0.11491 | 0.022 | 8.2586
17 | 0.8821 | 0.13461 | 0.0135 | 6.553
17.5 | 0.7817 | 0.16928 | -0.0056 | 4.6178
18.5 | 0.7238 | 0.21084 | -0.0304 | 3.4329
19 | 0.7328 | 0.21817 | -0.0346 | 3.3588
19.5 | 0.7442 | 0.22388 | -0.0383 | 3.3241
20 | 0.7565 | 0.23036 | -0.0422 | 3.284

## 7. Re 50k Mach 0.50 (1)
BIGFOIL.COM POLAR EXPORT
NACA66-520 a=0.6
NACA66-520 a=0.6 |  |  |  | Cl Max: | 1.349 | at alpha= | 6.5 | deg
JavaFoil+Calcfoil stall+Eppler ext transition |  |  |  | L/D Max: | 33.418 | at alpha= | 5.5 | deg
Re: | 50000 |  |  | Cd Min: | 0.02551 | at alpha= | -2 | deg
Mach: | 0.5 |  |  | Cl=0 at alpha= | -3.6293 | deg
|  |  |  | @ Cl=0.1, Cd= | 0.038016
|  |  |  | @ Cl=0.4, Cd= | 0.026912
|  |  |  | @ Cl=0.6, Cd= | 0.028356
alpha (deg) | Cl | Cd | Cm | Cl/Cd
-20 | -0.937 | 0.45685 | -0.018 | -2.05
-19.5 | -0.909 | 0.43547 | -0.019 | -2.087
-19 | -0.881 | 0.4163 | -0.019 | -2.116
-18.5 | -0.852 | 0.41834 | -0.019 | -2.036
-18 | -0.822 | 0.398 | -0.019 | -2.066
-17.5 | -0.794 | 0.40974 | -0.02 | -1.938
-17 | -0.766 | 0.38594 | -0.021 | -1.985
-16.5 | -0.738 | 0.37445 | -0.021 | -1.971
-16 | -0.708 | 0.33799 | -0.021 | -2.096
-15.5 | -0.68 | 0.34109 | -0.021 | -1.993
-15 | -0.651 | 0.34898 | -0.022 | -1.867
-14.5 | -0.623 | 0.34827 | -0.022 | -1.789
-14 | -0.595 | 0.34123 | -0.023 | -1.743
-13.5 | -0.566 | 0.3376 | -0.024 | -1.678
-13 | -0.538 | 0.32242 | -0.024 | -1.669
-12.5 | -0.509 | 0.27613 | -0.023 | -1.842
-12 | -0.48 | 0.26978 | -0.023 | -1.779
-11.5 | -0.452 | 0.26545 | -0.024 | -1.701
-11 | -0.423 | 0.27311 | -0.025 | -1.549
-10.5 | -0.393 | 0.15857 | -0.015 | -2.479
-10 | -0.365 | 0.17873 | -0.014 | -2.04
-9.5 | -0.336 | 0.08998 | -0.015 | -3.735
-9 | -0.465 | 0.07689 | -0.017 | -6.048
-8.5 | -0.473 | 0.07934 | -0.03 | -5.964
-8 | -0.449 | 0.08301 | -0.028 | -5.408
-7.5 | -0.413 | 0.07335 | -0.029 | -5.625
-7 | -0.368 | 0.06701 | -0.03 | -5.487
-6.5 | -0.319 | 0.06201 | -0.031 | -5.138
-6 | -0.267 | 0.05806 | -0.032 | -4.594
-5.5 | -0.213 | 0.05402 | -0.033 | -3.938
-5 | -0.157 | 0.05124 | -0.034 | -3.07
-4.5 | -0.101 | 0.04877 | -0.035 | -2.065
-4 | -0.043 | 0.04673 | -0.036 | -0.928
-3.5 | 0.015 | 0.04498 | -0.038 | 0.326
-3 | 0.073 | 0.04368 | -0.04 | 1.675
-2.5 | 0.159 | 0.02564 | -0.08 | 6.194
-2 | 0.231 | 0.02551 | -0.081 | 9.06
-1.5 | 0.291 | 0.02672 | -0.079 | 10.892
-1 | 0.36 | 0.02683 | -0.081 | 13.407
-0.5 | 0.428 | 0.02697 | -0.082 | 15.885
0 | 0.494 | 0.02765 | -0.084 | 17.883
0.5 | 0.562 | 0.02811 | -0.085 | 20.004
1 | 0.63 | 0.02855 | -0.087 | 22.072
1.5 | 0.698 | 0.02895 | -0.088 | 24.11
2 | 0.766 | 0.0297 | -0.09 | 25.781
2.5 | 0.833 | 0.0304 | -0.091 | 27.415
3 | 0.901 | 0.0312 | -0.093 | 28.874
3.5 | 0.968 | 0.03195 | -0.095 | 30.3
4 | 1.035 | 0.03294 | -0.096 | 31.431
4.5 | 1.09 | 0.03391 | -0.098 | 32.152
5 | 1.152 | 0.035 | -0.099 | 32.927
5.5 | 1.212 | 0.03626 | -0.101 | 33.418
6 | 1.295 | 0.04223 | -0.105 | 30.661
6.5 | 1.349 | 0.04438 | -0.107 | 30.4
7 | 1.188 | 0.05521 | -0.051 | 21.51
7.5 | 1.223 | 0.06026 | -0.049 | 20.295
8 | 1.249 | 0.06507 | -0.048 | 19.196
8.5 | 1.262 | 0.07342 | -0.047 | 17.189
9 | 1.254 | 0.08308 | -0.047 | 15.09
9.5 | 1.204 | 0.0945 | -0.046 | 12.736
10 | 0.969 | 0.12653 | -0.039 | 7.655
10.5 | 0.798 | 0.19495 | -0.041 | 4.091
11 | 0.826 | 0.22907 | -0.048 | 3.605
11.5 | 0.853 | 0.24322 | -0.05 | 3.508

## 8. Re 50k Mach 0.50 (2)
BIGFOIL.COM POLAR EXPORT
NACA66-520 a=0.6
NACA66-520 a=0.6 |  |  |  | Cl Max: | 0.8204 | at alpha= | 20 | deg
XFOIL ncrit=9 |  |  |  | L/D Max: | 5.9297 | at alpha= | 14 | deg
Re: | 50000 |  |  | Cd Min: | 0.25854 | at alpha= | 20 | deg
Mach: | 0.5 |  |  | Cl=0 at alpha= | 2.3987 | deg
|  |  |  | @ Cl=0.1, Cd= | 0.086149
|  |  |  | @ Cl=0.4, Cd= | 0.11889
|  |  |  | @ Cl=0.6, Cd= | 0.1321
alpha (deg) | Cl | Cd | Cm | Cl/Cd
-9.5 | -0.3667 | 0.15853 | -0.0138 | -2.3131
-8.5 | -0.3835 | 0.15171 | -0.0099 | -2.5278
-8 | -0.5701 | 0.13224 | -0.0287 | -4.3111
-7.5 | -0.6163 | 0.11953 | -0.033 | -5.156
-7 | -0.6344 | 0.11092 | -0.032 | -5.7194
-6.5 | -0.701 | 0.10019 | -0.0305 | -6.9967
-6 | -0.8127 | 0.09122 | -0.021 | -8.9092
-5.5 | -0.8409 | 0.08372 | -0.0144 | -10.0442
-5 | -0.8628 | 0.07643 | -0.0078 | -11.2888
-4.5 | -0.8675 | 0.06973 | -0.0018 | -12.4408
-4 | -0.8557 | 0.06383 | 0.0033 | -13.4059
-3.5 | -0.8283 | 0.05896 | 0.0075 | -14.0485
-3 | -0.7877 | 0.05534 | 0.0108 | -14.2338
-2.5 | -0.7341 | 0.05303 | 0.0128 | -13.8431
-1.5 | -0.209 | 0.0753 | -0.0276 | -2.7756
-1 | -0.1948 | 0.07469 | -0.0236 | -2.6081
-0.5 | -0.1794 | 0.07439 | -0.0197 | -2.4116
0 | -0.1634 | 0.07431 | -0.0157 | -2.1989
0.5 | -0.147 | 0.07442 | -0.0117 | -1.9753
1 | -0.1307 | 0.07468 | -0.0078 | -1.7501
1.5 | -0.0733 | 0.07666 | -0.0125 | -0.95617
2 | -0.0244 | 0.07898 | -0.0152 | -0.30894
2.5 | 0.0062 | 0.07983 | -0.0141 | 0.077665
3 | 0.0409 | 0.08184 | -0.0138 | 0.49976
3.5 | 0.0734 | 0.08429 | -0.0131 | 0.8708
4 | 0.0964 | 0.08592 | -0.0107 | 1.122
4.5 | 0.114 | 0.08704 | -0.0074 | 1.3097
5 | 0.1308 | 0.08835 | -0.0041 | 1.4805
5.5 | 0.1463 | 0.08974 | -0.0006 | 1.6303
6 | 0.1602 | 0.09117 | 0.003 | 1.7572
6.5 | 0.172 | 0.09252 | 0.007 | 1.8591
7 | 0.1838 | 0.09393 | 0.0108 | 1.9568
7.5 | 0.1995 | 0.0958 | 0.0136 | 2.0825
8 | 0.2251 | 0.09872 | 0.0144 | 2.2802
8.5 | 0.2613 | 0.10297 | 0.0132 | 2.5376
9 | 0.2914 | 0.10707 | 0.0123 | 2.7216
9.5 | 0.3104 | 0.11 | 0.0123 | 2.8218
10 | 0.3591 | 0.11571 | 0.0091 | 3.1034
10.5 | 0.3732 | 0.11885 | 0.009 | 3.1401
11 | 0.4499 | 0.11895 | 0.0083 | 3.7823
11.5 | 0.5078 | 0.12222 | 0.0068 | 4.1548
12 | 0.5374 | 0.12601 | 0.0063 | 4.2647
12.5 | 0.5672 | 0.13 | 0.0057 | 4.3631
13 | 0.614 | 0.13299 | 0.0058 | 4.6169
13.5 | 0.7117 | 0.1247 | 0.0136 | 5.7073
14 | 0.7418 | 0.1251 | 0.0173 | 5.9297
14.5 | 0.7397 | 0.13409 | 0.015 | 5.5164
15 | 0.7298 | 0.14605 | 0.0098 | 4.9969
15.5 | 0.7331 | 0.15646 | 0.0055 | 4.6855
16 | 0.7265 | 0.16891 | -0.0011 | 4.3011
16.5 | 0.7444 | 0.17807 | -0.0047 | 4.1804
17 | 0.7451 | 0.18988 | -0.0114 | 3.9241
17.5 | 0.7604 | 0.20055 | -0.0164 | 3.7916
18 | 0.748 | 0.22326 | -0.0303 | 3.3504
18.5 | 0.7525 | 0.22988 | -0.0362 | 3.2734
19 | 0.7772 | 0.24046 | -0.0404 | 3.2321
19.5 | 0.7842 | 0.2454 | -0.046 | 3.1956
20 | 0.8204 | 0.25854 | -0.0491 | 3.1732

## 9. Re 100k Mach 0.00 (1)
BIGFOIL.COM POLAR EXPORT
NACA66-520 a=0.6
NACA66-520 a=0.6 |  |  |  | Cl Max: | 1.444 | at alpha= | 14.5 | deg
JavaFoil+Calcfoil stall+Eppler ext transition |  |  |  | L/D Max: | 47.785 | at alpha= | 6 | deg
Re: | 100000 |  |  | Cd Min: | 0.01708 | at alpha= | -1 | deg
Mach: | 0 |  |  | Cl=0 at alpha= | -3.6481 | deg
|  |  |  | @ Cl=0.1, Cd= | 0.01792
|  |  |  | @ Cl=0.4, Cd= | 0.017592
|  |  |  | @ Cl=0.6, Cd= | 0.018868
alpha (deg) | Cl | Cd | Cm | Cl/Cd
-20 | -0.797 | 0.21971 | -0.008 | -3.627
-19.5 | -0.811 | 0.20869 | -0.008 | -3.886
-19 | -0.823 | 0.20198 | -0.008 | -4.076
-18.5 | -0.834 | 0.19184 | -0.008 | -4.349
-18 | -0.843 | 0.1815 | -0.008 | -4.646
-17.5 | -0.85 | 0.17139 | -0.009 | -4.96
-17 | -0.855 | 0.15631 | -0.01 | -5.468
-16.5 | -0.857 | 0.14928 | -0.01 | -5.74
-16 | -0.856 | 0.13957 | -0.01 | -6.133
-15.5 | -0.852 | 0.13125 | -0.011 | -6.494
-15 | -0.845 | 0.12658 | -0.011 | -6.679
-14.5 | -0.835 | 0.11992 | -0.011 | -6.967
-14 | -0.827 | 0.11542 | -0.021 | -7.168
-13.5 | -0.811 | 0.10759 | -0.022 | -7.538
-13 | -0.791 | 0.10339 | -0.022 | -7.649
-12.5 | -0.768 | 0.09857 | -0.023 | -7.788
-12 | -0.741 | 0.09166 | -0.024 | -8.079
-11.5 | -0.708 | 0.08469 | -0.025 | -8.362
-11 | -0.674 | 0.07902 | -0.025 | -8.524
-10.5 | -0.637 | 0.07456 | -0.026 | -8.547
-10 | -0.599 | 0.07026 | -0.028 | -8.527
-9.5 | -0.555 | 0.07013 | -0.024 | -7.92
-9 | -0.514 | 0.06595 | -0.024 | -7.787
-8.5 | -0.47 | 0.06214 | -0.025 | -7.569
-8 | -0.426 | 0.05875 | -0.026 | -7.246
-7.5 | -0.38 | 0.05532 | -0.027 | -6.869
-7 | -0.333 | 0.05218 | -0.027 | -6.381
-6.5 | -0.285 | 0.04944 | -0.028 | -5.766
-6 | -0.237 | 0.04715 | -0.029 | -5.018
-5.5 | -0.188 | 0.04478 | -0.03 | -4.189
-5 | -0.138 | 0.04285 | -0.031 | -3.221
-4.5 | -0.088 | 0.04089 | -0.032 | -2.156
-4 | -0.038 | 0.03924 | -0.034 | -0.965
-3.5 | 0.016 | 0.01823 | -0.068 | 0.851
-3 | 0.077 | 0.01799 | -0.069 | 4.294
-2.5 | 0.139 | 0.0178 | -0.07 | 7.832
-2 | 0.202 | 0.01762 | -0.072 | 11.486
-1.5 | 0.255 | 0.01713 | -0.07 | 14.898
-1 | 0.316 | 0.01708 | -0.071 | 18.487
-0.5 | 0.377 | 0.01708 | -0.073 | 22.046
0 | 0.43 | 0.01826 | -0.074 | 23.551
0.5 | 0.489 | 0.01838 | -0.076 | 26.605
1 | 0.548 | 0.01863 | -0.077 | 29.408
1.5 | 0.607 | 0.0189 | -0.079 | 32.094
2 | 0.666 | 0.01927 | -0.08 | 34.54
2.5 | 0.724 | 0.01964 | -0.082 | 36.872
3 | 0.783 | 0.02004 | -0.083 | 39.058
3.5 | 0.841 | 0.02044 | -0.085 | 41.164
4 | 0.9 | 0.02094 | -0.086 | 42.95
4.5 | 0.951 | 0.02144 | -0.088 | 44.369
5 | 1.007 | 0.02203 | -0.089 | 45.687
5.5 | 1.061 | 0.02263 | -0.091 | 46.904
6 | 1.115 | 0.02333 | -0.092 | 47.785
6.5 | 1.197 | 0.02968 | -0.097 | 40.321
7 | 1.249 | 0.03081 | -0.098 | 40.549
7.5 | 1.3 | 0.03199 | -0.1 | 40.623
8 | 1.348 | 0.03326 | -0.101 | 40.518
8.5 | 1.394 | 0.03465 | -0.102 | 40.221
9 | 1.213 | 0.06072 | -0.049 | 19.98
9.5 | 1.248 | 0.06458 | -0.05 | 19.333
10 | 1.28 | 0.0692 | -0.047 | 18.491
10.5 | 1.31 | 0.07326 | -0.048 | 17.886
11 | 1.337 | 0.07846 | -0.047 | 17.043
11.5 | 1.362 | 0.08409 | -0.048 | 16.197
12 | 1.383 | 0.09007 | -0.047 | 15.361
12.5 | 1.403 | 0.09575 | -0.048 | 14.648
13 | 1.418 | 0.1023 | -0.048 | 13.863
13.5 | 1.431 | 0.10724 | -0.048 | 13.339
14 | 1.44 | 0.11521 | -0.047 | 12.495
14.5 | 1.444 | 0.12268 | -0.047 | 11.77
15 | 1.443 | 0.13275 | -0.047 | 10.869
15.5 | 1.438 | 0.13993 | -0.048 | 10.28
16 | 1.43 | 0.14814 | -0.047 | 9.654
16.5 | 1.419 | 0.15887 | -0.047 | 8.931
17 | 1.405 | 0.16421 | -0.048 | 8.554
17.5 | 1.388 | 0.17452 | -0.048 | 7.952
18 | 1.368 | 0.18619 | -0.047 | 7.349
18.5 | 1.347 | 0.19543 | -0.048 | 6.89
19 | 1.323 | 0.21204 | -0.048 | 6.239
19.5 | 1.297 | 0.22278 | -0.047 | 5.823

## 10. Re 100k Mach 0.00 (2)
BIGFOIL.COM POLAR EXPORT
NACA66-520 a=0.6
NACA66-520 a=0.6 |  |  |  | Cl Max: | 1.1963 | at alpha= | 17.5 | deg
XFOIL ncrit=9 |  |  |  | L/D Max: | 21.1143 | at alpha= | 12.5 | deg
Re: | 100000 |  |  | Cd Min: | 0.15192 | at alpha= | -11.5 | deg
Mach: | 0 |  |  | Cl=0 at alpha= | 0.64165 | deg
|  |  |  | @ Cl=0.1, Cd= | 0.066438
|  |  |  | @ Cl=0.4, Cd= | 0.068362
|  |  |  | @ Cl=0.6, Cd= | 0.070847
alpha (deg) | Cl | Cd | Cm | Cl/Cd
-11.5 | -0.5226 | 0.15192 | -0.0273 | -3.44
-11 | -0.6017 | 0.14232 | -0.0332 | -4.2278
-10.5 | -0.547 | 0.14017 | -0.0259 | -3.9024
-10 | -0.6045 | 0.13054 | -0.0286 | -4.6308
-9.5 | -0.5846 | 0.12717 | -0.0242 | -4.597
-9 | -0.6278 | 0.11827 | -0.0242 | -5.3082
-8.5 | -0.7688 | 0.10548 | -0.0259 | -7.2886
-8 | -0.7454 | 0.0993 | -0.0259 | -7.5065
-6.5 | -0.8279 | 0.05691 | -0.0127 | -14.5475
-6 | -0.7815 | 0.05373 | -0.0125 | -14.5449
-5.5 | -0.7464 | 0.05066 | -0.0099 | -14.7335
-5 | -0.6978 | 0.04921 | -0.0095 | -14.18
-4 | -0.6021 | 0.04753 | -0.0083 | -12.6678
-3.5 | -0.5626 | 0.04599 | -0.0068 | -12.2331
-3 | -0.5063 | 0.04737 | -0.0079 | -10.6882
-2.5 | -0.4836 | 0.04542 | -0.0034 | -10.6473
-2 | -0.44 | 0.04541 | -0.003 | -9.6895
-1.5 | -0.4593 | 0.04421 | 0.0154 | -10.3891
-1 | -0.448 | 0.04633 | 0.0273 | -9.6698
-0.5 | -0.0966 | 0.06249 | -0.0231 | -1.5458
0 | -0.0667 | 0.06201 | -0.0221 | -1.0756
0.5 | -0.0168 | 0.0631 | -0.0253 | -0.26624
1 | 0.0425 | 0.06491 | -0.0294 | 0.65475
1.5 | 0.0733 | 0.06533 | -0.0291 | 1.122
2 | 0.1097 | 0.06684 | -0.0296 | 1.6412
2.5 | 0.1695 | 0.06884 | -0.0337 | 2.4622
3 | 0.1959 | 0.06962 | -0.0328 | 2.8138
3.5 | 0.2078 | 0.07037 | -0.0287 | 2.953
4 | 0.2233 | 0.0713 | -0.0251 | 3.1318
4.5 | 0.2409 | 0.07225 | -0.0217 | 3.3343
5 | 0.2568 | 0.07283 | -0.0179 | 3.526
5.5 | 0.2878 | 0.07283 | -0.0154 | 3.9517
6.5 | 0.3479 | 0.0692 | -0.0068 | 5.0275
7 | 0.3652 | 0.06833 | -0.0018 | 5.3447
7.5 | 0.4088 | 0.06837 | -0.0012 | 5.9792
8 | 0.461 | 0.06871 | -0.0019 | 6.7094
8.5 | 0.5149 | 0.06905 | -0.0029 | 7.4569
9 | 0.5697 | 0.06906 | -0.0036 | 8.2493
9.5 | 0.5894 | 0.07091 | -0.0019 | 8.3119
10.5 | 0.6949 | 0.07028 | -0.0022 | 9.8876
12 | 0.9626 | 0.05021 | -0.0004 | 19.1715
12.5 | 1.0156 | 0.0481 | 0.0014 | 21.1143
13 | 1.0149 | 0.05132 | 0.006 | 19.7759
13.5 | 0.9719 | 0.05941 | 0.0115 | 16.3592
14 | 0.9613 | 0.06533 | 0.0146 | 14.7145
14.5 | 0.982 | 0.06813 | 0.0164 | 14.4136
15 | 1.0233 | 0.06929 | 0.0174 | 14.7684
15.5 | 1.0732 | 0.07034 | 0.018 | 15.2573
16 | 1.1502 | 0.07093 | 0.0172 | 16.216
16.5 | 1.1754 | 0.07523 | 0.018 | 15.6241
17 | 1.1943 | 0.08035 | 0.0187 | 14.8637
17.5 | 1.1963 | 0.08696 | 0.0196 | 13.7569
18 | 1.1719 | 0.09571 | 0.0202 | 12.2443
18.5 | 1.1209 | 0.10742 | 0.0192 | 10.4347
19 | 1.0462 | 0.12403 | 0.0142 | 8.4351
19.5 | 0.9639 | 0.14566 | 0.0036 | 6.6175

## 11. Re 100k Mach 0.10 (1)
BIGFOIL.COM POLAR EXPORT
NACA66-520 a=0.6
NACA66-520 a=0.6 |  |  |  | Cl Max: | 1.434 | at alpha= | 14.5 | deg
JavaFoil+Calcfoil stall+Eppler ext transition |  |  |  | L/D Max: | 47.888 | at alpha= | 6 | deg
Re: | 100000 |  |  | Cd Min: | 0.01717 | at alpha= | -1 | deg
Mach: | 0.1 |  |  | Cl=0 at alpha= | -3.6481 | deg
|  |  |  | @ Cl=0.1, Cd= | 0.017992
|  |  |  | @ Cl=0.4, Cd= | 0.017653
|  |  |  | @ Cl=0.6, Cd= | 0.018926
alpha (deg) | Cl | Cd | Cm | Cl/Cd
-20 | -0.754 | 0.22736 | -0.008 | -3.315
-19.5 | -0.771 | 0.21325 | -0.008 | -3.616
-19 | -0.787 | 0.2096 | -0.008 | -3.754
-18.5 | -0.801 | 0.196 | -0.008 | -4.088
-18 | -0.814 | 0.18527 | -0.008 | -4.392
-17.5 | -0.824 | 0.17406 | -0.009 | -4.734
-17 | -0.832 | 0.15913 | -0.01 | -5.229
-16.5 | -0.837 | 0.1498 | -0.01 | -5.589
-16 | -0.839 | 0.14102 | -0.01 | -5.953
-15.5 | -0.838 | 0.13567 | -0.01 | -6.18
-15 | -0.834 | 0.12902 | -0.011 | -6.466
-14.5 | -0.827 | 0.12005 | -0.011 | -6.886
-14 | -0.821 | 0.11732 | -0.021 | -6.994
-13.5 | -0.801 | 0.10661 | -0.012 | -7.51
-13 | -0.787 | 0.10619 | -0.022 | -7.416
-12.5 | -0.766 | 0.09862 | -0.023 | -7.763
-12 | -0.74 | 0.09183 | -0.024 | -8.053
-11.5 | -0.708 | 0.08465 | -0.025 | -8.364
-11 | -0.674 | 0.08025 | -0.026 | -8.399
-10.5 | -0.638 | 0.07578 | -0.026 | -8.416
-10 | -0.6 | 0.07071 | -0.027 | -8.484
-9.5 | -0.557 | 0.07012 | -0.024 | -7.942
-9 | -0.515 | 0.06601 | -0.025 | -7.804
-8.5 | -0.472 | 0.06212 | -0.025 | -7.597
-8 | -0.427 | 0.05907 | -0.026 | -7.234
-7.5 | -0.382 | 0.05557 | -0.027 | -6.865
-7 | -0.334 | 0.0524 | -0.028 | -6.381
-6.5 | -0.286 | 0.0496 | -0.028 | -5.773
-6 | -0.238 | 0.0473 | -0.029 | -5.025
-5.5 | -0.188 | 0.04481 | -0.03 | -4.205
-5 | -0.139 | 0.04288 | -0.031 | -3.234
-4.5 | -0.089 | 0.04099 | -0.032 | -2.161
-4 | -0.038 | 0.03926 | -0.034 | -0.969
-3.5 | 0.016 | 0.01832 | -0.068 | 0.85
-3 | 0.078 | 0.01807 | -0.069 | 4.295
-2.5 | 0.14 | 0.01785 | -0.071 | 7.845
-2 | 0.203 | 0.01768 | -0.072 | 11.499
-1.5 | 0.256 | 0.01722 | -0.07 | 14.884
-1 | 0.317 | 0.01717 | -0.072 | 18.467
-0.5 | 0.378 | 0.01718 | -0.073 | 22.011
0 | 0.432 | 0.01834 | -0.075 | 23.563
0.5 | 0.491 | 0.01847 | -0.076 | 26.611
1 | 0.551 | 0.01871 | -0.078 | 29.42
1.5 | 0.61 | 0.01897 | -0.079 | 32.145
2 | 0.669 | 0.01936 | -0.08 | 34.545
2.5 | 0.728 | 0.01973 | -0.082 | 36.884
3 | 0.787 | 0.02008 | -0.083 | 39.185
3.5 | 0.845 | 0.02054 | -0.085 | 41.158
4 | 0.904 | 0.02105 | -0.086 | 42.949
4.5 | 0.956 | 0.02155 | -0.088 | 44.347
5 | 1.011 | 0.02215 | -0.09 | 45.663
5.5 | 1.066 | 0.02276 | -0.091 | 46.858
6 | 1.12 | 0.0234 | -0.093 | 47.888
6.5 | 1.202 | 0.02986 | -0.097 | 40.252
7 | 1.255 | 0.0311 | -0.099 | 40.343
7.5 | 1.305 | 0.03231 | -0.1 | 40.392
8 | 1.353 | 0.0337 | -0.102 | 40.147
8.5 | 1.181 | 0.057 | -0.05 | 20.725
9 | 1.218 | 0.06068 | -0.05 | 20.073
9.5 | 1.252 | 0.06492 | -0.05 | 19.291
10 | 1.284 | 0.06924 | -0.048 | 18.537
10.5 | 1.313 | 0.0737 | -0.048 | 17.815
11 | 1.339 | 0.0784 | -0.047 | 17.081
11.5 | 1.363 | 0.08408 | -0.047 | 16.211
12 | 1.384 | 0.08999 | -0.048 | 15.377
12.5 | 1.401 | 0.09594 | -0.047 | 14.601
13 | 1.415 | 0.10262 | -0.047 | 13.786
13.5 | 1.425 | 0.10983 | -0.048 | 12.979
14 | 1.433 | 0.11624 | -0.048 | 12.324
14.5 | 1.434 | 0.1235 | -0.047 | 11.612
15 | 1.43 | 0.13393 | -0.048 | 10.68
15.5 | 1.422 | 0.14283 | -0.048 | 9.959
16 | 1.411 | 0.14965 | -0.047 | 9.427
16.5 | 1.396 | 0.16005 | -0.048 | 8.723
17 | 1.378 | 0.17421 | -0.048 | 7.91
17.5 | 1.357 | 0.17926 | -0.047 | 7.569
18 | 1.333 | 0.1919 | -0.047 | 6.947
18.5 | 1.307 | 0.2035 | -0.047 | 6.423
19 | 1.279 | 0.21691 | -0.046 | 5.896
19.5 | 1.249 | 0.22709 | -0.047 | 5.501

## 12. Re 100k Mach 0.10 (2)
BIGFOIL.COM POLAR EXPORT
NACA66-520 a=0.6
NACA66-520 a=0.6 |  |  |  | Cl Max: | 1.18 | at alpha= | 17 | deg
XFOIL ncrit=9 |  |  |  | L/D Max: | 20.5579 | at alpha= | 12.5 | deg
Re: | 100000 |  |  | Cd Min: | 0.2162 | at alpha= | 20 | deg
Mach: | 0.1 |  |  | Cl=0 at alpha= | 0.66262 | deg
|  |  |  | @ Cl=0.1, Cd= | 0.066659
|  |  |  | @ Cl=0.4, Cd= | 0.068484
|  |  |  | @ Cl=0.6, Cd= | 0.071008
alpha (deg) | Cl | Cd | Cm | Cl/Cd
-11.5 | -0.5193 | 0.153 | -0.0272 | -3.3941
-11 | -0.5889 | 0.14399 | -0.0323 | -4.0899
-10.5 | -0.5427 | 0.14135 | -0.0258 | -3.8394
-10 | -0.5928 | 0.13237 | -0.0279 | -4.4784
-9.5 | -0.5796 | 0.12846 | -0.0242 | -4.5119
-9 | -0.616 | 0.12019 | -0.0238 | -5.1252
-8.5 | -0.7849 | 0.10677 | -0.0256 | -7.3513
-8 | -0.7807 | 0.10032 | -0.0252 | -7.7821
-6.5 | -0.8307 | 0.05785 | -0.0134 | -14.3596
-6 | -0.7881 | 0.05429 | -0.0126 | -14.5165
-5.5 | -0.7504 | 0.05127 | -0.0104 | -14.6362
-5 | -0.7056 | 0.04944 | -0.0093 | -14.2718
-4.5 | -0.6571 | 0.04792 | -0.0087 | -13.7124
-4 | -0.6107 | 0.04742 | -0.0078 | -12.8785
-3.5 | -0.5657 | 0.04632 | -0.0071 | -12.2129
-3 | -0.5212 | 0.04659 | -0.0061 | -11.1869
-2.5 | -0.486 | 0.04571 | -0.0037 | -10.6322
-2 | -0.4524 | 0.04542 | -0.0011 | -9.9604
-1.5 | -0.4597 | 0.04428 | 0.0144 | -10.3817
-1 | -0.4491 | 0.04639 | 0.0267 | -9.681
-0.5 | -0.0985 | 0.06301 | -0.023 | -1.5632
0 | -0.0679 | 0.06232 | -0.0221 | -1.0895
0.5 | -0.0201 | 0.06322 | -0.0248 | -0.31794
1 | 0.0417 | 0.06536 | -0.0293 | 0.638
1.5 | 0.0724 | 0.06561 | -0.029 | 1.1035
2 | 0.1053 | 0.06686 | -0.0289 | 1.5749
2.5 | 0.1707 | 0.06935 | -0.0339 | 2.4614
3 | 0.1967 | 0.06996 | -0.0328 | 2.8116
3.5 | 0.2103 | 0.07071 | -0.029 | 2.9741
4 | 0.2248 | 0.07157 | -0.0252 | 3.141
4.5 | 0.2413 | 0.07242 | -0.0217 | 3.332
5 | 0.2596 | 0.07303 | -0.0181 | 3.5547
5.5 | 0.3012 | 0.07204 | -0.016 | 4.181
6 | 0.3377 | 0.07044 | -0.0127 | 4.7942
6.5 | 0.3549 | 0.06948 | -0.0075 | 5.1079
7 | 0.372 | 0.06853 | -0.0023 | 5.4283
7.5 | 0.4145 | 0.06846 | -0.0013 | 6.0546
8 | 0.4572 | 0.06903 | -0.0012 | 6.6232
8.5 | 0.4892 | 0.07024 | -0.0005 | 6.9647
9.5 | 0.5912 | 0.07102 | -0.0016 | 8.3244
10 | 0.6435 | 0.07095 | -0.0018 | 9.0698
10.5 | 0.6998 | 0.07016 | -0.0018 | 9.9743
12.5 | 1.0096 | 0.04911 | 0.0027 | 20.5579
13 | 1.0069 | 0.05255 | 0.0074 | 19.1608
13.5 | 0.9643 | 0.0608 | 0.0126 | 15.8602
14 | 0.9578 | 0.06639 | 0.0154 | 14.4269
14.5 | 0.9815 | 0.06896 | 0.0172 | 14.2329
15 | 1.0294 | 0.06954 | 0.0182 | 14.803
15.5 | 1.0754 | 0.07112 | 0.0189 | 15.1209
16 | 1.1489 | 0.07216 | 0.0183 | 15.9216
16.5 | 1.1692 | 0.0769 | 0.0192 | 15.2042
17 | 1.18 | 0.08262 | 0.0201 | 14.2823
17.5 | 1.1726 | 0.09 | 0.0209 | 13.0289
18 | 1.1407 | 0.09969 | 0.0209 | 11.4425
18.5 | 1.0867 | 0.11255 | 0.0186 | 9.6553
19 | 1.0141 | 0.13002 | 0.012 | 7.7996
19.5 | 0.9415 | 0.15147 | 0.0008 | 6.2158
20 | 0.7779 | 0.2162 | -0.0341 | 3.5981

## 13. Re 100k Mach 0.25 (1)
BIGFOIL.COM POLAR EXPORT
NACA66-520 a=0.6
NACA66-520 a=0.6 |  |  |  | Cl Max: | 1.382 | at alpha= | 8 | deg
JavaFoil+Calcfoil stall+Eppler ext transition |  |  |  | L/D Max: | 46.702 | at alpha= | 5.5 | deg
Re: | 100000 |  |  | Cd Min: | 0.0176 | at alpha= | -1 | deg
Mach: | 0.25 |  |  | Cl=0 at alpha= | -3.625 | deg
|  |  |  | @ Cl=0.1, Cd= | 0.018405
|  |  |  | @ Cl=0.4, Cd= | 0.017846
|  |  |  | @ Cl=0.6, Cd= | 0.019296
alpha (deg) | Cl | Cd | Cm | Cl/Cd
-18.5 | -0.501 | 0.2698 | -0.009 | -1.857
-18 | -0.548 | 0.25553 | -0.009 | -2.145
-17.5 | -0.591 | 0.23217 | -0.009 | -2.546
-17 | -0.63 | 0.20477 | -0.009 | -3.077
-16.5 | -0.664 | 0.18629 | -0.009 | -3.566
-16 | -0.694 | 0.1651 | -0.01 | -4.202
-15.5 | -0.718 | 0.15112 | -0.01 | -4.75
-15 | -0.736 | 0.139 | -0.011 | -5.296
-14.5 | -0.749 | 0.12893 | -0.011 | -5.808
-14 | -0.755 | 0.12297 | -0.011 | -6.142
-13.5 | -0.756 | 0.11384 | -0.011 | -6.64
-13 | -0.751 | 0.10633 | -0.012 | -7.06
-12.5 | -0.744 | 0.10347 | -0.023 | -7.191
-12 | -0.727 | 0.0963 | -0.024 | -7.55
-11.5 | -0.701 | 0.09114 | -0.025 | -7.692
-11 | -0.672 | 0.08463 | -0.026 | -7.937
-10.5 | -0.639 | 0.07787 | -0.026 | -8.207
-10 | -0.604 | 0.0732 | -0.027 | -8.249
-9.5 | -0.563 | 0.07283 | -0.025 | -7.732
-9 | -0.523 | 0.06791 | -0.025 | -7.697
-8.5 | -0.48 | 0.06398 | -0.026 | -7.504
-8 | -0.436 | 0.06002 | -0.027 | -7.26
-7.5 | -0.39 | 0.05637 | -0.027 | -6.913
-7 | -0.342 | 0.05332 | -0.028 | -6.412
-6.5 | -0.293 | 0.05045 | -0.029 | -5.81
-6 | -0.244 | 0.04765 | -0.03 | -5.11
-5.5 | -0.193 | 0.04532 | -0.031 | -4.263
-5 | -0.142 | 0.04329 | -0.031 | -3.286
-4.5 | -0.091 | 0.04136 | -0.033 | -2.197
-4 | -0.039 | 0.03966 | -0.035 | -0.984
-3.5 | 0.013 | 0.03812 | -0.037 | 0.346
-3 | 0.08 | 0.01848 | -0.071 | 4.309
-2.5 | 0.144 | 0.01824 | -0.072 | 7.872
-2 | 0.209 | 0.01808 | -0.074 | 11.537
-1.5 | 0.263 | 0.01765 | -0.072 | 14.9
-1 | 0.325 | 0.0176 | -0.074 | 18.488
-0.5 | 0.388 | 0.01761 | -0.075 | 22.033
0 | 0.444 | 0.01871 | -0.076 | 23.711
0.5 | 0.505 | 0.01893 | -0.078 | 26.662
1 | 0.565 | 0.01913 | -0.079 | 29.556
1.5 | 0.626 | 0.01942 | -0.081 | 32.259
2 | 0.687 | 0.01982 | -0.082 | 34.661
2.5 | 0.747 | 0.0202 | -0.084 | 36.994
3 | 0.808 | 0.02063 | -0.085 | 39.151
3.5 | 0.868 | 0.02111 | -0.087 | 41.136
4 | 0.928 | 0.0216 | -0.089 | 42.992
4.5 | 0.981 | 0.0222 | -0.09 | 44.2
5 | 1.038 | 0.02278 | -0.092 | 45.571
5.5 | 1.094 | 0.02343 | -0.093 | 46.702
6 | 1.177 | 0.03009 | -0.098 | 39.1
6.5 | 1.231 | 0.03125 | -0.099 | 39.395
7 | 1.284 | 0.03251 | -0.101 | 39.495
7.5 | 1.335 | 0.03387 | -0.102 | 39.403
8 | 1.382 | 0.03541 | -0.104 | 39.021
8.5 | 1.206 | 0.0577 | -0.052 | 20.897
9 | 1.24 | 0.06213 | -0.05 | 19.954
9.5 | 1.271 | 0.06646 | -0.048 | 19.121
10 | 1.299 | 0.07139 | -0.048 | 18.2
10.5 | 1.324 | 0.07683 | -0.048 | 17.232
11 | 1.345 | 0.08209 | -0.048 | 16.382
11.5 | 1.361 | 0.08729 | -0.048 | 15.59
12 | 1.372 | 0.09513 | -0.048 | 14.423
12.5 | 1.379 | 0.10189 | -0.048 | 13.53
13 | 1.379 | 0.11039 | -0.047 | 12.496

## 14. Re 100k Mach 0.25 (2)
BIGFOIL.COM POLAR EXPORT
NACA66-520 a=0.6
NACA66-520 a=0.6 |  |  |  | Cl Max: | 1.1274 | at alpha= | 16 | deg
XFOIL ncrit=9 |  |  |  | L/D Max: | 18.7052 | at alpha= | 12.5 | deg
Re: | 100000 |  |  | Cd Min: | 0.22146 | at alpha= | 20 | deg
Mach: | 0.25 |  |  | Cl=0 at alpha= | 0.87588 | deg
|  |  |  | @ Cl=0.1, Cd= | 0.068112
|  |  |  | @ Cl=0.4, Cd= | 0.069916
|  |  |  | @ Cl=0.6, Cd= | 0.072759
alpha (deg) | Cl | Cd | Cm | Cl/Cd
-12 | -0.5168 | 0.16277 | -0.0294 | -3.175
-11.5 | -0.5068 | 0.15831 | -0.027 | -3.2013
-11 | -0.5409 | 0.15126 | -0.0289 | -3.576
-10.5 | -0.527 | 0.14705 | -0.0256 | -3.5838
-10 | -0.5531 | 0.13989 | -0.026 | -3.9538
-9 | -0.5748 | 0.12803 | -0.0226 | -4.4896
-8.5 | -0.5915 | 0.12007 | -0.0251 | -4.9263
-8 | -0.6037 | 0.11222 | -0.0277 | -5.3796
-7.5 | -0.6275 | 0.10433 | -0.0284 | -6.0146
-7 | -0.8484 | 0.07101 | -0.024 | -11.9476
-6.5 | -0.8414 | 0.0632 | -0.0178 | -13.3133
-6 | -0.813 | 0.05816 | -0.0149 | -13.9787
-5.5 | -0.7698 | 0.05487 | -0.0137 | -14.0295
-5 | -0.7349 | 0.05188 | -0.0106 | -14.1654
-4.5 | -0.6783 | 0.05042 | -0.0109 | -13.453
-4 | -0.6395 | 0.04873 | -0.0082 | -13.1233
-3 | -0.5478 | 0.04729 | -0.0059 | -11.5838
-2.5 | -0.4974 | 0.04749 | -0.0055 | -10.4738
-2 | -0.4712 | 0.04657 | -0.0013 | -10.1181
-1.5 | -0.4589 | 0.0447 | 0.0078 | -10.2662
-1 | -0.4567 | 0.04656 | 0.0228 | -9.8088
-0.5 | -0.1447 | 0.06203 | -0.0159 | -2.3327
0 | -0.0633 | 0.06447 | -0.0239 | -0.98185
0.5 | -0.0321 | 0.06444 | -0.0232 | -0.49814
1 | 0.0106 | 0.06573 | -0.0246 | 0.16127
1.5 | 0.0708 | 0.06756 | -0.0287 | 1.048
2 | 0.0997 | 0.0681 | -0.0278 | 1.464
2.5 | 0.1317 | 0.0694 | -0.0275 | 1.8977
4.5 | 0.2711 | 0.07469 | -0.0252 | 3.6297
5 | 0.2743 | 0.07474 | -0.0195 | 3.6701
5.5 | 0.3442 | 0.07224 | -0.0193 | 4.7647
6 | 0.3843 | 0.07175 | -0.0171 | 5.3561
6.5 | 0.3682 | 0.07115 | -0.0084 | 5.175
7 | 0.3777 | 0.07025 | -0.0021 | 5.3765
7.5 | 0.4051 | 0.06984 | 0.0013 | 5.8004
8 | 0.4533 | 0.07018 | 0.0013 | 6.4591
8.5 | 0.5071 | 0.07063 | 0.0005 | 7.1797
9 | 0.5412 | 0.07192 | 0.0012 | 7.525
9.5 | 0.5838 | 0.07283 | 0.0014 | 8.0159
10.5 | 0.693 | 0.07235 | 0.0014 | 9.5784
11 | 0.764 | 0.06958 | 0.0018 | 10.9802
11.5 | 0.902 | 0.05565 | 0.0035 | 16.2084
12 | 0.9651 | 0.05238 | 0.0055 | 18.425
12.5 | 0.9925 | 0.05306 | 0.009 | 18.7052
13 | 0.9654 | 0.05943 | 0.0141 | 16.2443
13.5 | 0.9358 | 0.06726 | 0.0176 | 13.9132
14 | 0.9462 | 0.07139 | 0.0198 | 13.254
14.5 | 0.9822 | 0.07309 | 0.0215 | 13.4382
15 | 1.0388 | 0.0735 | 0.0228 | 14.1333
15.5 | 1.0793 | 0.0763 | 0.0236 | 14.1455
16 | 1.1274 | 0.07988 | 0.024 | 14.1137
16.5 | 1.119 | 0.08722 | 0.0249 | 12.8296
17 | 1.0964 | 0.09621 | 0.0248 | 11.3959
17.5 | 1.0616 | 0.10704 | 0.0229 | 9.9178
18 | 1.014 | 0.12065 | 0.0183 | 8.4045
18.5 | 0.9558 | 0.13788 | 0.0099 | 6.9321
19 | 0.9062 | 0.15666 | -0.0005 | 5.7845
20 | 0.7827 | 0.22146 | -0.0365 | 3.5343

## 15. Re 100k Mach 0.50 (1)
BIGFOIL.COM POLAR EXPORT
NACA66-520 a=0.6
NACA66-520 a=0.6 |  |  |  | Cl Max: | 1.402 | at alpha= | 7 | deg
JavaFoil+Calcfoil stall+Eppler ext transition |  |  |  | L/D Max: | 44.828 | at alpha= | 5.5 | deg
Re: | 100000 |  |  | Cd Min: | 0.01958 | at alpha= | -1.5 | deg
Mach: | 0.5 |  |  | Cl=0 at alpha= | -3.6293 | deg
|  |  |  | @ Cl=0.1, Cd= | 0.032709
|  |  |  | @ Cl=0.4, Cd= | 0.019669
|  |  |  | @ Cl=0.6, Cd= | 0.021121
alpha (deg) | Cl | Cd | Cm | Cl/Cd
-20 | -0.937 | 0.35012 | -0.018 | -2.675
-19.5 | -0.909 | 0.35046 | -0.019 | -2.593
-19 | -0.881 | 0.33912 | -0.02 | -2.598
-18.5 | -0.852 | 0.33311 | -0.02 | -2.557
-18 | -0.822 | 0.31651 | -0.02 | -2.598
-17.5 | -0.794 | 0.31271 | -0.02 | -2.54
-17 | -0.766 | 0.29691 | -0.021 | -2.581
-16.5 | -0.738 | 0.28885 | -0.022 | -2.555
-16 | -0.709 | 0.2688 | -0.021 | -2.636
-15.5 | -0.68 | 0.27226 | -0.021 | -2.497
-15 | -0.651 | 0.2658 | -0.022 | -2.451
-14.5 | -0.623 | 0.26408 | -0.023 | -2.36
-14 | -0.595 | 0.25802 | -0.023 | -2.305
-13.5 | -0.566 | 0.25434 | -0.024 | -2.227
-13 | -0.538 | 0.24271 | -0.025 | -2.217
-12.5 | -0.509 | 0.21914 | -0.024 | -2.321
-12 | -0.48 | 0.20443 | -0.024 | -2.348
-11.5 | -0.452 | 0.20038 | -0.024 | -2.253
-11 | -0.423 | 0.20274 | -0.025 | -2.086
-10.5 | -0.393 | 0.13209 | -0.016 | -2.976
-10 | -0.365 | 0.14422 | -0.015 | -2.528
-9.5 | -0.336 | 0.07852 | -0.015 | -4.28
-9 | -0.465 | 0.06935 | -0.018 | -6.706
-8.5 | -0.473 | 0.07134 | -0.03 | -6.634
-8 | -0.449 | 0.07133 | -0.029 | -6.294
-7.5 | -0.413 | 0.0644 | -0.03 | -6.407
-7 | -0.368 | 0.05907 | -0.03 | -6.225
-6.5 | -0.319 | 0.05475 | -0.031 | -5.819
-6 | -0.267 | 0.05129 | -0.032 | -5.2
-5.5 | -0.213 | 0.04815 | -0.033 | -4.419
-5 | -0.157 | 0.04551 | -0.034 | -3.458
-4.5 | -0.101 | 0.04332 | -0.035 | -2.326
-4 | -0.043 | 0.04151 | -0.037 | -1.044
-3.5 | 0.015 | 0.03978 | -0.039 | 0.369
-3 | 0.073 | 0.03847 | -0.041 | 1.905
-2.5 | 0.159 | 0.02012 | -0.08 | 7.917
-2 | 0.232 | 0.01994 | -0.082 | 11.625
-1.5 | 0.292 | 0.01958 | -0.08 | 14.922
-1 | 0.361 | 0.01963 | -0.081 | 18.404
-0.5 | 0.431 | 0.0197 | -0.083 | 21.862
0 | 0.495 | 0.0206 | -0.084 | 24.039
0.5 | 0.563 | 0.02092 | -0.086 | 26.92
1 | 0.631 | 0.02129 | -0.088 | 29.644
1.5 | 0.699 | 0.02159 | -0.089 | 32.378
2 | 0.767 | 0.02209 | -0.091 | 34.694
2.5 | 0.834 | 0.0226 | -0.093 | 36.915
3 | 0.902 | 0.02324 | -0.094 | 38.801
3.5 | 0.969 | 0.02388 | -0.096 | 40.587
4 | 1.036 | 0.02451 | -0.098 | 42.294
4.5 | 1.091 | 0.02531 | -0.099 | 43.121
5 | 1.153 | 0.02614 | -0.101 | 44.125
5.5 | 1.213 | 0.02706 | -0.103 | 44.828
6 | 1.297 | 0.0365 | -0.108 | 35.538
6.5 | 1.352 | 0.03848 | -0.109 | 35.135
7 | 1.402 | 0.0405 | -0.111 | 34.622
7.5 | 1.224 | 0.05466 | -0.052 | 22.392
8 | 1.249 | 0.05944 | -0.05 | 21.019
8.5 | 1.262 | 0.06543 | -0.049 | 19.291
9 | 1.254 | 0.07237 | -0.048 | 17.323
9.5 | 1.204 | 0.08115 | -0.048 | 14.834
10 | 0.969 | 0.10742 | -0.041 | 9.017
10.5 | 0.798 | 0.15375 | -0.042 | 5.188
11 | 0.826 | 0.1817 | -0.049 | 4.545
11.5 | 0.853 | 0.18455 | -0.05 | 4.624
12 | 0.881 | 0.20359 | -0.051 | 4.325

## 16. Re 100k Mach 0.50 (2)
BIGFOIL.COM POLAR EXPORT
NACA66-520 a=0.6
NACA66-520 a=0.6 |  |  |  | Cl Max: | 0.9405 | at alpha= | 14.5 | deg
XFOIL ncrit=9 |  |  |  | L/D Max: | 12.1621 | at alpha= | 12.5 | deg
Re: | 100000 |  |  | Cd Min: | 0.23913 | at alpha= | 19.5 | deg
Mach: | 0.5 |  |  | Cl=0 at alpha= | 1.3128 | deg
|  |  |  | @ Cl=0.1, Cd= | 0.075188
|  |  |  | @ Cl=0.4, Cd= | 0.078007
|  |  |  | @ Cl=0.6, Cd= | 0.082369
alpha (deg) | Cl | Cd | Cm | Cl/Cd
-10.5 | -0.5044 | 0.166 | -0.0271 | -3.0386
-10 | -0.4977 | 0.16072 | -0.025 | -3.0967
-9.5 | -0.5121 | 0.15454 | -0.0246 | -3.3137
-8.5 | -0.4939 | 0.14169 | -0.029 | -3.4858
-8 | -0.549 | 0.11856 | -0.0479 | -4.6306
-7.5 | -0.6009 | 0.10223 | -0.0581 | -5.8779
-7 | -0.6502 | 0.09245 | -0.0575 | -7.033
-6.5 | -0.718 | 0.08523 | -0.0496 | -8.4243
-6 | -0.7743 | 0.0783 | -0.0396 | -9.8889
-5.5 | -0.7991 | 0.07217 | -0.0311 | -11.0725
-4.5 | -0.773 | 0.0622 | -0.0195 | -12.4277
-4 | -0.7195 | 0.05974 | -0.0185 | -12.0439
-3.5 | -0.6905 | 0.05613 | -0.0126 | -12.3018
-3 | -0.6179 | 0.05581 | -0.014 | -11.0715
-2.5 | -0.5853 | 0.05327 | -0.0086 | -10.9874
-1.5 | -0.494 | 0.05247 | -0.0024 | -9.4149
-1 | -0.4567 | 0.05244 | 0.0016 | -8.709
-0.5 | -0.4667 | 0.05124 | 0.0195 | -9.1081
0 | -0.1286 | 0.07007 | -0.0164 | -1.8353
1 | -0.0431 | 0.07089 | -0.0176 | -0.60798
1.5 | 0.0258 | 0.07381 | -0.0221 | 0.34955
2 | 0.068 | 0.07445 | -0.0225 | 0.91336
2.5 | 0.0967 | 0.07509 | -0.0205 | 1.2878
3 | 0.1423 | 0.07644 | -0.0215 | 1.8616
4 | 0.2498 | 0.07653 | -0.0224 | 3.2641
4.5 | 0.2958 | 0.07693 | -0.0224 | 3.8451
5 | 0.3412 | 0.07772 | -0.0224 | 4.3901
5.5 | 0.3704 | 0.07795 | -0.0189 | 4.7518
6 | 0.4013 | 0.07801 | -0.0154 | 5.1442
6.5 | 0.4102 | 0.07832 | -0.0097 | 5.2375
7 | 0.4214 | 0.07848 | -0.004 | 5.3695
7.5 | 0.434 | 0.07826 | 0.002 | 5.5456
8 | 0.4465 | 0.07773 | 0.0083 | 5.7442
8.5 | 0.4786 | 0.07773 | 0.0116 | 6.1572
9 | 0.5298 | 0.07834 | 0.0121 | 6.7628
9.5 | 0.5482 | 0.08136 | 0.0135 | 6.738
10 | 0.6011 | 0.08239 | 0.0136 | 7.2958
10.5 | 0.6433 | 0.08413 | 0.0142 | 7.6465
11 | 0.6924 | 0.08498 | 0.0152 | 8.1478
12.5 | 0.9006 | 0.07405 | 0.0283 | 12.1621
13 | 0.882 | 0.08189 | 0.0299 | 10.7705
13.5 | 0.8935 | 0.08711 | 0.0315 | 10.2571
14 | 0.9223 | 0.09098 | 0.0333 | 10.1374
14.5 | 0.9405 | 0.09655 | 0.0338 | 9.7411
15 | 0.9238 | 0.10691 | 0.0311 | 8.6409
15.5 | 0.8921 | 0.11997 | 0.0255 | 7.436
16 | 0.8458 | 0.13683 | 0.0161 | 6.1814
16.5 | 0.8001 | 0.1567 | 0.004 | 5.1059
17 | 0.7828 | 0.17305 | -0.0053 | 4.5235
17.5 | 0.7816 | 0.18589 | -0.0125 | 4.2046
18 | 0.7841 | 0.19845 | -0.0196 | 3.9511
18.5 | 0.7952 | 0.20949 | -0.0254 | 3.7959
19.5 | 0.8151 | 0.23913 | -0.0404 | 3.4086

## 17. Re 250k Mach 0.00 (1)
BIGFOIL.COM POLAR EXPORT
NACA66-520 a=0.6
NACA66-520 a=0.6 |  |  |  | Cl Max: | 1.587 | at alpha= | 11 | deg
JavaFoil+Calcfoil stall+Eppler ext transition |  |  |  | L/D Max: | 68.867 | at alpha= | 6 | deg
Re: | 250000 |  |  | Cd Min: | 0.01088 | at alpha= | -0.5 | deg
Mach: | 0 |  |  | Cl=0 at alpha= | -3.629 | deg
|  |  |  | @ Cl=0.1, Cd= | 0.013608
|  |  |  | @ Cl=0.4, Cd= | 0.011371
|  |  |  | @ Cl=0.6, Cd= | 0.013022
alpha (deg) | Cl | Cd | Cm | Cl/Cd
-20 | -0.797 | 0.19185 | -0.008 | -4.155
-19.5 | -0.816 | 0.19359 | -0.015 | -4.213
-19 | -0.823 | 0.17595 | -0.008 | -4.68
-18.5 | -0.834 | 0.16862 | -0.009 | -4.948
-18 | -0.843 | 0.15886 | -0.009 | -5.309
-17.5 | -0.85 | 0.15125 | -0.01 | -5.622
-17 | -0.86 | 0.15074 | -0.018 | -5.708
-16.5 | -0.862 | 0.1395 | -0.018 | -6.182
-16 | -0.862 | 0.13267 | -0.019 | -6.496
-15.5 | -0.858 | 0.12586 | -0.02 | -6.819
-15 | -0.851 | 0.11992 | -0.02 | -7.1
-14.5 | -0.841 | 0.11312 | -0.021 | -7.439
-14 | -0.828 | 0.10595 | -0.022 | -7.819
-13.5 | -0.812 | 0.09971 | -0.023 | -8.142
-13 | -0.792 | 0.09418 | -0.023 | -8.406
-12.5 | -0.768 | 0.08838 | -0.024 | -8.694
-12 | -0.741 | 0.08309 | -0.025 | -8.921
-11.5 | -0.711 | 0.0772 | -0.027 | -9.205
-11 | -0.678 | 0.07149 | -0.029 | -9.48
-10.5 | -0.645 | 0.06469 | -0.032 | -9.978
-10 | -0.705 | 0.02321 | -0.051 | -30.37
-9.5 | -0.556 | 0.06301 | -0.025 | -8.819
-9 | -0.514 | 0.05961 | -0.025 | -8.618
-8.5 | -0.471 | 0.05609 | -0.026 | -8.391
-8 | -0.426 | 0.05314 | -0.027 | -8.015
-7.5 | -0.38 | 0.05008 | -0.028 | -7.591
-7 | -0.333 | 0.04732 | -0.029 | -7.041
-6.5 | -0.285 | 0.04487 | -0.03 | -6.36
-6 | -0.237 | 0.04259 | -0.031 | -5.564
-5.5 | -0.188 | 0.04026 | -0.033 | -4.67
-5 | -0.168 | 0.01488 | -0.065 | -11.289
-4.5 | -0.107 | 0.01453 | -0.066 | -7.38
-4 | -0.046 | 0.01423 | -0.068 | -3.239
-3.5 | 0.016 | 0.01393 | -0.069 | 1.118
-3 | 0.078 | 0.0137 | -0.07 | 5.666
-2.5 | 0.14 | 0.01344 | -0.072 | 10.411
-2 | 0.203 | 0.01323 | -0.073 | 15.364
-1.5 | 0.261 | 0.01101 | -0.073 | 23.69
-1 | 0.323 | 0.01093 | -0.074 | 29.553
-0.5 | 0.386 | 0.01088 | -0.076 | 35.45
0 | 0.433 | 0.01253 | -0.077 | 34.596
0.5 | 0.493 | 0.01264 | -0.079 | 38.981
1 | 0.552 | 0.01284 | -0.08 | 42.975
1.5 | 0.61 | 0.01306 | -0.082 | 46.728
2 | 0.67 | 0.01329 | -0.083 | 50.397
2.5 | 0.728 | 0.01357 | -0.085 | 53.684
3 | 0.787 | 0.01386 | -0.086 | 56.762
3.5 | 0.846 | 0.01416 | -0.088 | 59.729
4 | 0.904 | 0.01453 | -0.089 | 62.193
4.5 | 0.956 | 0.01459 | -0.09 | 65.481
5 | 1.011 | 0.01532 | -0.092 | 65.98
5.5 | 1.066 | 0.01572 | -0.093 | 67.795
6 | 1.119 | 0.01625 | -0.094 | 68.867
6.5 | 1.2 | 0.02461 | -0.099 | 48.764
7 | 1.253 | 0.0257 | -0.1 | 48.757
7.5 | 1.303 | 0.02671 | -0.101 | 48.807
8 | 1.352 | 0.02776 | -0.102 | 48.689
8.5 | 1.398 | 0.02897 | -0.104 | 48.247
9 | 1.441 | 0.03015 | -0.105 | 47.807
9.5 | 1.482 | 0.0314 | -0.106 | 47.209
10 | 1.521 | 0.03269 | -0.107 | 46.513
10.5 | 1.555 | 0.03407 | -0.108 | 45.654
11 | 1.587 | 0.03525 | -0.11 | 45.018
11.5 | 1.365 | 0.07586 | -0.054 | 17.996
12 | 1.385 | 0.0817 | -0.05 | 16.95
12.5 | 1.405 | 0.0867 | -0.054 | 16.209
13 | 1.42 | 0.09197 | -0.052 | 15.44
13.5 | 1.433 | 0.09788 | -0.053 | 14.638
14 | 1.441 | 0.10449 | -0.051 | 13.791
14.5 | 1.445 | 0.10991 | -0.051 | 13.15
15 | 1.444 | 0.11591 | -0.05 | 12.456
15.5 | 1.44 | 0.12341 | -0.052 | 11.667
16 | 1.431 | 0.1305 | -0.051 | 10.968

## 18. Re 250k Mach 0.00 (2)
BIGFOIL.COM POLAR EXPORT
NACA66-520 a=0.6
NACA66-520 a=0.6 |  |  |  | Cl Max: | -0.0974 | at alpha= | 0.5 | deg
XFOIL ncrit=9 |  |  |  | L/D Max: | -1.6119 | at alpha= | -13 | deg
Re: | 250000 |  |  | Cd Min: | 0.09821 | at alpha= | -13 | deg
Mach: | 0 |  |  | Cl=0 at alpha= | -99 | deg
|  |  |  | @ Cl=0.1, Cd= | 0.03775
|  |  |  | @ Cl=0.4, Cd= | 0.03775
|  |  |  | @ Cl=0.6, Cd= | 0.03775
alpha (deg) | Cl | Cd | Cm | Cl/Cd
-13 | -0.1583 | 0.09821 | -0.1262 | -1.6119
-12.5 | -0.2994 | 0.07343 | -0.1425 | -4.0774
-12 | -0.2629 | 0.07002 | -0.1429 | -3.7546
-11.5 | -0.3087 | 0.0629 | -0.1431 | -4.9078
-11 | -0.3556 | 0.05792 | -0.1389 | -6.1395
-10.5 | -0.4453 | 0.06001 | -0.1223 | -7.4204
-10 | -0.4879 | 0.04283 | -0.1136 | -11.3915
-9.5 | -0.5202 | 0.04088 | -0.1017 | -12.725
-9 | -0.5638 | 0.04288 | -0.087 | -13.1483
-8.5 | -0.6874 | 0.04689 | -0.0591 | -14.6598
-8 | -0.7679 | 0.05 | -0.0401 | -15.358
-7.5 | -0.7267 | 0.04817 | -0.0385 | -15.0862
-7 | -0.6685 | 0.04529 | -0.04 | -14.7604
-6 | -0.6193 | 0.04249 | -0.0313 | -14.5752
-4.5 | -0.5068 | 0.03998 | -0.025 | -12.6763
-4 | -0.4521 | 0.03987 | -0.0255 | -11.3394
-3.5 | -0.4385 | 0.03958 | -0.0197 | -11.0788
-3 | -0.3918 | 0.03912 | -0.019 | -10.0153
-1.5 | -0.3101 | 0.03589 | -0.0067 | -8.6403
-1 | -0.2424 | 0.03576 | -0.0062 | -6.7785
-0.5 | -0.1824 | 0.03689 | -0.0033 | -4.9444
0 | -0.16 | 0.03739 | 0.0025 | -4.2792
0.5 | -0.0974 | 0.03775 | 0.0026 | -2.5801

## 19. Re 250k Mach 0.10 (1)
BIGFOIL.COM POLAR EXPORT
NACA66-520 a=0.6
NACA66-520 a=0.6 |  |  |  | Cl Max: | 1.558 | at alpha= | 10.5 | deg
JavaFoil+Calcfoil stall+Eppler ext transition |  |  |  | L/D Max: | 68.945 | at alpha= | 6 | deg
Re: | 250000 |  |  | Cd Min: | 0.01095 | at alpha= | -0.5 | deg
Mach: | 0.1 |  |  | Cl=0 at alpha= | -3.629 | deg
|  |  |  | @ Cl=0.1, Cd= | 0.013656
|  |  |  | @ Cl=0.4, Cd= | 0.011394
|  |  |  | @ Cl=0.6, Cd= | 0.01304
alpha (deg) | Cl | Cd | Cm | Cl/Cd
-20 | -0.758 | 0.21067 | -0.014 | -3.597
-19.5 | -0.776 | 0.19932 | -0.015 | -3.891
-19 | -0.787 | 0.18102 | -0.008 | -4.348
-18.5 | -0.801 | 0.17192 | -0.009 | -4.661
-18 | -0.814 | 0.16174 | -0.009 | -5.032
-17.5 | -0.824 | 0.15314 | -0.01 | -5.382
-17 | -0.837 | 0.15005 | -0.018 | -5.58
-16.5 | -0.843 | 0.14239 | -0.018 | -5.917
-16 | -0.845 | 0.13476 | -0.019 | -6.27
-15.5 | -0.844 | 0.129 | -0.02 | -6.543
-15 | -0.84 | 0.12161 | -0.02 | -6.907
-14.5 | -0.832 | 0.11428 | -0.021 | -7.285
-14 | -0.821 | 0.10684 | -0.022 | -7.689
-13.5 | -0.807 | 0.10099 | -0.023 | -7.987
-13 | -0.788 | 0.09661 | -0.023 | -8.16
-12.5 | -0.766 | 0.09027 | -0.024 | -8.491
-12 | -0.74 | 0.08473 | -0.025 | -8.739
-11.5 | -0.71 | 0.07771 | -0.027 | -9.136
-11 | -0.677 | 0.07249 | -0.028 | -9.339
-10.5 | -0.643 | 0.06742 | -0.031 | -9.531
-10 | -0.617 | 0.05612 | -0.037 | -10.996
-9.5 | -0.557 | 0.06313 | -0.025 | -8.824
-9 | -0.515 | 0.05964 | -0.026 | -8.641
-8.5 | -0.472 | 0.05617 | -0.026 | -8.406
-8 | -0.428 | 0.05321 | -0.027 | -8.034
-7.5 | -0.382 | 0.05027 | -0.028 | -7.592
-7 | -0.335 | 0.04749 | -0.029 | -7.045
-6.5 | -0.287 | 0.04494 | -0.029 | -6.375
-6 | -0.238 | 0.04269 | -0.031 | -5.575
-5.5 | -0.189 | 0.04036 | -0.033 | -4.68
-5 | -0.169 | 0.01494 | -0.065 | -11.29
-4.5 | -0.108 | 0.0146 | -0.067 | -7.377
-4 | -0.046 | 0.01428 | -0.068 | -3.24
-3.5 | 0.016 | 0.01401 | -0.069 | 1.116
-3 | 0.078 | 0.01375 | -0.071 | 5.67
-2.5 | 0.141 | 0.01348 | -0.072 | 10.433
-2 | 0.204 | 0.01328 | -0.073 | 15.381
-1.5 | 0.262 | 0.01107 | -0.073 | 23.659
-1 | 0.324 | 0.01099 | -0.075 | 29.519
-0.5 | 0.387 | 0.01095 | -0.076 | 35.362
0 | 0.435 | 0.01259 | -0.078 | 34.582
0.5 | 0.495 | 0.0127 | -0.079 | 38.963
1 | 0.554 | 0.01291 | -0.081 | 42.935
1.5 | 0.614 | 0.01308 | -0.082 | 46.92
2 | 0.673 | 0.01336 | -0.084 | 50.367
2.5 | 0.732 | 0.01363 | -0.085 | 53.673
3 | 0.791 | 0.01389 | -0.086 | 56.939
3.5 | 0.85 | 0.01423 | -0.088 | 59.687
4 | 0.908 | 0.01461 | -0.089 | 62.155
4.5 | 0.96 | 0.01498 | -0.091 | 64.06
5 | 1.015 | 0.01526 | -0.092 | 66.523
5.5 | 1.071 | 0.01582 | -0.094 | 67.688
6 | 1.125 | 0.01631 | -0.095 | 68.945
6.5 | 1.205 | 0.02483 | -0.099 | 48.548
7 | 1.258 | 0.02587 | -0.1 | 48.638
7.5 | 1.309 | 0.02696 | -0.102 | 48.546
8 | 1.357 | 0.02817 | -0.103 | 48.169
8.5 | 1.403 | 0.02929 | -0.104 | 47.904
9 | 1.446 | 0.03054 | -0.105 | 47.352
9.5 | 1.487 | 0.03178 | -0.107 | 46.788
10 | 1.524 | 0.03309 | -0.108 | 46.07
10.5 | 1.558 | 0.03438 | -0.109 | 45.324
11 | 1.342 | 0.07177 | -0.053 | 18.701
11.5 | 1.366 | 0.07658 | -0.053 | 17.837
12 | 1.386 | 0.08122 | -0.054 | 17.071
12.5 | 1.403 | 0.08705 | -0.053 | 16.119
13 | 1.416 | 0.09261 | -0.051 | 15.292
13.5 | 1.427 | 0.09845 | -0.052 | 14.496
14 | 1.434 | 0.10503 | -0.052 | 13.655
14.5 | 1.435 | 0.11154 | -0.051 | 12.869
15 | 1.432 | 0.1187 | -0.052 | 12.062
15.5 | 1.424 | 0.12452 | -0.052 | 11.433

## 20. Re 250k Mach 0.10 (2)
BIGFOIL.COM POLAR EXPORT
NACA66-520 a=0.6
NACA66-520 a=0.6 |  |  |  | Cl Max: | 1.2273 | at alpha= | 18.5 | deg
XFOIL ncrit=9 |  |  |  | L/D Max: | 36.3453 | at alpha= | 10.5 | deg
Re: | 250000 |  |  | Cd Min: | 0.11184 | at alpha= | 20 | deg
Mach: | 0.1 |  |  | Cl=0 at alpha= | 1.682 | deg
|  |  |  | @ Cl=0.1, Cd= | 0.038493
|  |  |  | @ Cl=0.4, Cd= | 0.039457
|  |  |  | @ Cl=0.6, Cd= | 0.038047
alpha (deg) | Cl | Cd | Cm | Cl/Cd
-13 | -0.152 | 0.09918 | -0.1268 | -1.5326
-12.5 | -0.2214 | 0.08027 | -0.1396 | -2.7582
-12 | -0.2176 | 0.07442 | -0.1418 | -2.9239
-11.5 | -0.282 | 0.0646 | -0.1447 | -4.3653
-11 | -0.3416 | 0.05893 | -0.1409 | -5.7967
-10 | -0.4812 | 0.04365 | -0.1159 | -11.0241
-9.5 | -0.5179 | 0.04145 | -0.1037 | -12.4946
-9 | -0.5576 | 0.04313 | -0.0895 | -12.9284
-8 | -0.7693 | 0.05058 | -0.0414 | -15.2096
-7.5 | -0.7285 | 0.04867 | -0.0396 | -14.9682
-7 | -0.6701 | 0.04589 | -0.0411 | -14.6023
-6.5 | -0.6709 | 0.04433 | -0.0325 | -15.1342
-6 | -0.6226 | 0.04285 | -0.0318 | -14.5298
-5.5 | -0.565 | 0.04173 | -0.0328 | -13.5394
-4.5 | -0.509 | 0.04022 | -0.0255 | -12.6554
-4 | -0.4526 | 0.04013 | -0.0261 | -11.2783
-3.5 | -0.4418 | 0.03981 | -0.0198 | -11.0977
-3 | -0.3927 | 0.03931 | -0.0194 | -9.9898
-2.5 | -0.3229 | 0.03978 | -0.0222 | -8.1171
-1.5 | -0.3079 | 0.03579 | -0.0072 | -8.603
-1 | -0.2419 | 0.03576 | -0.0065 | -6.7645
-0.5 | -0.2006 | 0.03682 | -0.0013 | -5.4481
0 | -0.1595 | 0.03746 | 0.0023 | -4.2579
0.5 | -0.0959 | 0.03785 | 0.0025 | -2.5337
2 | 0.0258 | 0.03866 | 0.006 | 0.66736
2.5 | 0.0964 | 0.03848 | 0.0031 | 2.5052
3.5 | 0.1938 | 0.03884 | 0.003 | 4.9897
4.5 | 0.2945 | 0.03895 | 0.0026 | 7.561
5.5 | 0.3693 | 0.03974 | 0.0054 | 9.2929
6 | 0.4301 | 0.03918 | 0.0042 | 10.9775
6.5 | 0.5014 | 0.03818 | 0.0018 | 13.1325
7.5 | 0.6275 | 0.03801 | -0.004 | 16.5088
9 | 0.8616 | 0.03322 | -0.0167 | 25.9362
9.5 | 0.9393 | 0.03021 | -0.0188 | 31.0924
10 | 0.9989 | 0.02896 | -0.0193 | 34.4924
10.5 | 1.0442 | 0.02873 | -0.0181 | 36.3453
11 | 1.0461 | 0.03155 | -0.0129 | 33.1569
11.5 | 1.0316 | 0.03588 | -0.0068 | 28.7514
12 | 1.0117 | 0.04112 | -0.0011 | 24.6036
12.5 | 0.9826 | 0.04754 | 0.0044 | 20.6689
13 | 0.9849 | 0.05198 | 0.0071 | 18.9477
13.5 | 0.995 | 0.05597 | 0.009 | 17.7774
14 | 1.0039 | 0.06023 | 0.0106 | 16.6678
14.5 | 1.0171 | 0.06419 | 0.0118 | 15.8451
15 | 1.0304 | 0.06802 | 0.013 | 15.1485
15.5 | 1.0517 | 0.07126 | 0.0136 | 14.7586
16 | 1.0757 | 0.07408 | 0.0142 | 14.5208
16.5 | 1.1138 | 0.07524 | 0.0151 | 14.8033
17 | 1.1367 | 0.07855 | 0.0154 | 14.471
17.5 | 1.1633 | 0.08149 | 0.0156 | 14.2754
18 | 1.1914 | 0.08435 | 0.0157 | 14.1245
18.5 | 1.2273 | 0.08717 | 0.0159 | 14.0794
19 | 1.2167 | 0.0944 | 0.0155 | 12.8888
19.5 | 1.2033 | 0.1024 | 0.0144 | 11.751
20 | 1.1813 | 0.11184 | 0.0121 | 10.5624

## 21. Re 250k Mach 0.25 (1)
BIGFOIL.COM POLAR EXPORT
NACA66-520 a=0.6
NACA66-520 a=0.6 |  |  |  | Cl Max: | 1.542 | at alpha= | 10 | deg
JavaFoil+Calcfoil stall+Eppler ext transition |  |  |  | L/D Max: | 67.704 | at alpha= | 5.5 | deg
Re: | 250000 |  |  | Cd Min: | 0.01125 | at alpha= | -0.5 | deg
Mach: | 0.25 |  |  | Cl=0 at alpha= | -3.627 | deg
|  |  |  | @ Cl=0.1, Cd= | 0.013939
|  |  |  | @ Cl=0.4, Cd= | 0.011348
|  |  |  | @ Cl=0.6, Cd= | 0.013312
alpha (deg) | Cl | Cd | Cm | Cl/Cd
-18.5 | -0.503 | 0.21643 | -0.016 | -2.326
-18 | -0.551 | 0.20561 | -0.016 | -2.679
-17.5 | -0.591 | 0.18977 | -0.01 | -3.116
-17 | -0.63 | 0.17144 | -0.01 | -3.676
-16.5 | -0.664 | 0.15917 | -0.01 | -4.174
-16 | -0.694 | 0.1419 | -0.011 | -4.889
-15.5 | -0.718 | 0.13207 | -0.011 | -5.435
-15 | -0.736 | 0.12214 | -0.012 | -6.028
-14.5 | -0.749 | 0.11412 | -0.012 | -6.562
-14 | -0.755 | 0.10917 | -0.012 | -6.92
-13.5 | -0.756 | 0.10226 | -0.013 | -7.394
-13 | -0.756 | 0.10177 | -0.023 | -7.426
-12.5 | -0.745 | 0.09438 | -0.024 | -7.891
-12 | -0.728 | 0.08751 | -0.025 | -8.316
-11.5 | -0.702 | 0.0828 | -0.026 | -8.475
-11 | -0.672 | 0.07723 | -0.027 | -8.706
-10.5 | -0.64 | 0.07168 | -0.028 | -8.933
-10 | -0.606 | 0.06593 | -0.03 | -9.196
-9.5 | -0.563 | 0.0651 | -0.025 | -8.654
-9 | -0.523 | 0.06087 | -0.026 | -8.591
-8.5 | -0.48 | 0.05727 | -0.027 | -8.385
-8 | -0.436 | 0.05402 | -0.028 | -8.069
-7.5 | -0.39 | 0.05082 | -0.028 | -7.672
-7 | -0.342 | 0.04814 | -0.029 | -7.105
-6.5 | -0.293 | 0.04554 | -0.03 | -6.44
-6 | -0.244 | 0.04307 | -0.031 | -5.66
-5.5 | -0.194 | 0.04069 | -0.033 | -4.757
-5 | -0.143 | 0.03866 | -0.035 | -3.691
-4.5 | -0.11 | 0.01494 | -0.068 | -7.389
-4 | -0.047 | 0.01462 | -0.07 | -3.245
-3.5 | 0.016 | 0.01431 | -0.071 | 1.121
-3 | 0.08 | 0.01402 | -0.072 | 5.703
-2.5 | 0.144 | 0.01376 | -0.074 | 10.478
-2 | 0.209 | 0.01357 | -0.075 | 15.433
-1.5 | 0.268 | 0.01138 | -0.075 | 23.586
-1 | 0.332 | 0.01128 | -0.076 | 29.455
-0.5 | 0.397 | 0.01125 | -0.078 | 35.261
0 | 0.447 | 0.01289 | -0.079 | 34.655
0.5 | 0.508 | 0.01304 | -0.081 | 38.968
1 | 0.569 | 0.01321 | -0.082 | 43.056
1.5 | 0.63 | 0.01341 | -0.084 | 46.983
2 | 0.691 | 0.01369 | -0.086 | 50.451
2.5 | 0.751 | 0.01399 | -0.087 | 53.696
3 | 0.812 | 0.0143 | -0.088 | 56.74
3.5 | 0.872 | 0.01462 | -0.09 | 59.682
4 | 0.932 | 0.01502 | -0.091 | 62.09
4.5 | 0.985 | 0.01541 | -0.093 | 63.904
5 | 1.042 | 0.01589 | -0.094 | 65.575
5.5 | 1.098 | 0.01622 | -0.096 | 67.704
6 | 1.18 | 0.02494 | -0.1 | 47.304
6.5 | 1.235 | 0.02593 | -0.102 | 47.608
7 | 1.288 | 0.02704 | -0.103 | 47.626
7.5 | 1.338 | 0.02827 | -0.104 | 47.34
8 | 1.386 | 0.02958 | -0.106 | 46.853
8.5 | 1.43 | 0.03079 | -0.107 | 46.447
9 | 1.471 | 0.0322 | -0.108 | 45.691
9.5 | 1.508 | 0.03354 | -0.109 | 44.973
10 | 1.542 | 0.0352 | -0.111 | 43.803
10.5 | 1.327 | 0.06965 | -0.053 | 19.044
11 | 1.347 | 0.07389 | -0.053 | 18.231
11.5 | 1.363 | 0.07889 | -0.053 | 17.277
12 | 1.373 | 0.08463 | -0.05 | 16.223
12.5 | 1.38 | 0.0911 | -0.052 | 15.148
13 | 1.381 | 0.09709 | -0.051 | 14.219
13.5 | 1.376 | 0.10451 | -0.051 | 13.166
14 | 1.366 | 0.11154 | -0.051 | 12.248
14.5 | 1.347 | 0.11791 | -0.05 | 11.423
15 | 1.319 | 0.12703 | -0.051 | 10.383

## 22. Re 250k Mach 0.25 (2)
BIGFOIL.COM POLAR EXPORT
NACA66-520 a=0.6
NACA66-520 a=0.6 |  |  |  | Cl Max: | 1.1481 | at alpha= | 18.5 | deg
XFOIL ncrit=9 |  |  |  | L/D Max: | 32.9416 | at alpha= | 10 | deg
Re: | 250000 |  |  | Cd Min: | 0.13597 | at alpha= | 20 | deg
Mach: | 0.25 |  |  | Cl=0 at alpha= | 1.7874 | deg
|  |  |  | @ Cl=0.1, Cd= | 0.03925
|  |  |  | @ Cl=0.4, Cd= | 0.039783
|  |  |  | @ Cl=0.6, Cd= | 0.03855
alpha (deg) | Cl | Cd | Cm | Cl/Cd
-13 | -0.1838 | 0.09523 | -0.1391 | -1.9301
-12.5 | -0.1411 | 0.09314 | -0.1366 | -1.5149
-12 | -0.1241 | 0.08838 | -0.138 | -1.4042
-11.5 | -0.258 | 0.07112 | -0.1498 | -3.6277
-11 | -0.3453 | 0.06776 | -0.1434 | -5.0959
-10.5 | -0.3005 | 0.05834 | -0.1468 | -5.1508
-10 | -0.4285 | 0.04696 | -0.1305 | -9.1248
-9.5 | -0.454 | 0.04526 | -0.1211 | -10.0309
-9 | -0.5078 | 0.04427 | -0.1051 | -11.4705
-8.5 | -0.6974 | 0.05892 | -0.067 | -11.8364
-8 | -0.7434 | 0.05816 | -0.0535 | -12.782
-7.5 | -0.731 | 0.0515 | -0.0471 | -14.1942
-7 | -0.6721 | 0.04956 | -0.0477 | -13.5613
-6.5 | -0.6934 | 0.04716 | -0.0355 | -14.7031
-6 | -0.6377 | 0.04508 | -0.0356 | -14.146
-5 | -0.5728 | 0.04239 | -0.0285 | -13.5126
-4.5 | -0.5185 | 0.04167 | -0.0285 | -12.443
-3.5 | -0.454 | 0.04077 | -0.0215 | -11.1356
-3 | -0.3924 | 0.04051 | -0.0225 | -9.6865
-2.5 | -0.3777 | 0.04006 | -0.0166 | -9.4284
-2 | -0.321 | 0.03913 | -0.0162 | -8.2034
-1.5 | -0.2982 | 0.03503 | -0.0098 | -8.5127
-1 | -0.2325 | 0.03589 | -0.0089 | -6.4781
-0.5 | -0.2125 | 0.03699 | -0.0015 | -5.7448
0 | -0.1546 | 0.03787 | 0.0015 | -4.0824
1.5 | -0.0411 | 0.03906 | 0.0094 | -1.0522
2 | 0.0304 | 0.03902 | 0.0063 | 0.77909
3 | 0.1333 | 0.03936 | 0.0055 | 3.3867
4 | 0.2363 | 0.03966 | 0.0049 | 5.9581
5 | 0.3119 | 0.04063 | 0.0078 | 7.6766
5.5 | 0.3764 | 0.04009 | 0.0063 | 9.3889
6 | 0.4479 | 0.03916 | 0.0043 | 11.4377
6.5 | 0.4856 | 0.03956 | 0.0057 | 12.275
7 | 0.5619 | 0.03836 | 0.0029 | 14.6481
7.5 | 0.62 | 0.03865 | 0.0006 | 16.0414
8 | 0.7174 | 0.03702 | -0.006 | 19.3787
9 | 0.8619 | 0.03448 | -0.0127 | 24.9971
9.5 | 0.9313 | 0.03237 | -0.0136 | 28.7705
10 | 1.0034 | 0.03046 | -0.0147 | 32.9416
10.5 | 1.0326 | 0.03154 | -0.0118 | 32.7394
11 | 1.0283 | 0.03507 | -0.0062 | 29.3214
12 | 0.9823 | 0.04629 | 0.0054 | 21.2206
12.5 | 0.9647 | 0.05231 | 0.0096 | 18.442
13 | 0.9701 | 0.05689 | 0.0118 | 17.0522
13.5 | 0.9786 | 0.06141 | 0.0135 | 15.9355
14 | 0.9893 | 0.06585 | 0.0148 | 15.0235
14.5 | 1.0026 | 0.07007 | 0.0159 | 14.3085
15 | 1.0222 | 0.07355 | 0.017 | 13.898
15.5 | 1.0458 | 0.0768 | 0.0177 | 13.6172
16 | 1.0769 | 0.07906 | 0.0187 | 13.6213
16.5 | 1.1088 | 0.08163 | 0.0196 | 13.5832
17 | 1.1245 | 0.08623 | 0.0198 | 13.0407
17.5 | 1.139 | 0.09112 | 0.0198 | 12.5
18 | 1.1473 | 0.09686 | 0.0194 | 11.8449
18.5 | 1.1481 | 0.10362 | 0.0183 | 11.0799
19.5 | 1.1106 | 0.12312 | 0.0123 | 9.0205
20 | 1.0754 | 0.13597 | 0.0061 | 7.9091

## 23. Re 250k Mach 0.50 (1)
BIGFOIL.COM POLAR EXPORT
NACA66-520 a=0.6
NACA66-520 a=0.6 |  |  |  | Cl Max: | 1.479 | at alpha= | 8 | deg
JavaFoil+Calcfoil stall+Eppler ext transition |  |  |  | L/D Max: | 64.517 | at alpha= | 5.5 | deg
Re: | 250000 |  |  | Cd Min: | 0.0127 | at alpha= | -0.5 | deg
Mach: | 0.5 |  |  | Cl=0 at alpha= | -3.6286 | deg
|  |  |  | @ Cl=0.1, Cd= | 0.015362
|  |  |  | @ Cl=0.4, Cd= | 0.012717
|  |  |  | @ Cl=0.6, Cd= | 0.014575
alpha (deg) | Cl | Cd | Cm | Cl/Cd
-20 | -0.937 | 0.26983 | -0.019 | -3.471
-19.5 | -0.909 | 0.264 | -0.019 | -3.442
-19 | -0.881 | 0.24836 | -0.02 | -3.547
-18.5 | -0.853 | 0.24202 | -0.021 | -3.523
-18 | -0.822 | 0.24171 | -0.02 | -3.402
-17.5 | -0.794 | 0.23526 | -0.021 | -3.376
-17 | -0.766 | 0.22795 | -0.022 | -3.362
-16.5 | -0.738 | 0.22291 | -0.022 | -3.311
-16 | -0.709 | 0.21073 | -0.022 | -3.365
-15.5 | -0.68 | 0.20857 | -0.022 | -3.259
-15 | -0.651 | 0.20105 | -0.023 | -3.24
-14.5 | -0.623 | 0.19863 | -0.023 | -3.137
-14 | -0.595 | 0.19321 | -0.024 | -3.079
-13.5 | -0.567 | 0.18951 | -0.025 | -2.989
-13 | -0.538 | 0.1803 | -0.025 | -2.985
-12.5 | -0.509 | 0.16288 | -0.024 | -3.124
-12 | -0.48 | 0.15882 | -0.024 | -3.023
-11.5 | -0.452 | 0.15523 | -0.025 | -2.909
-11 | -0.423 | 0.15292 | -0.025 | -2.766
-10.5 | -0.395 | 0.09379 | -0.028 | -4.215
-10 | -0.365 | 0.11052 | -0.016 | -3.299
-9.5 | -0.336 | 0.06938 | -0.016 | -4.844
-9 | -0.467 | 0.07518 | -0.03 | -6.216
-8.5 | -0.474 | 0.06443 | -0.031 | -7.35
-8 | -0.449 | 0.0613 | -0.029 | -7.325
-7.5 | -0.413 | 0.05623 | -0.03 | -7.34
-7 | -0.368 | 0.05185 | -0.031 | -7.094
-6.5 | -0.319 | 0.04846 | -0.032 | -6.576
-6 | -0.267 | 0.04542 | -0.033 | -5.874
-5.5 | -0.213 | 0.04279 | -0.034 | -4.974
-5 | -0.157 | 0.0405 | -0.036 | -3.887
-4.5 | -0.101 | 0.03851 | -0.038 | -2.621
-4 | -0.052 | 0.01611 | -0.077 | -3.254
-3.5 | 0.018 | 0.01571 | -0.078 | 1.13
-3 | 0.089 | 0.01541 | -0.08 | 5.751
-2.5 | 0.16 | 0.0151 | -0.081 | 10.594
-2 | 0.233 | 0.01482 | -0.083 | 15.71
-1.5 | 0.297 | 0.01278 | -0.082 | 23.242
-1 | 0.368 | 0.01273 | -0.084 | 28.881
-0.5 | 0.439 | 0.0127 | -0.085 | 34.544
0 | 0.498 | 0.01421 | -0.087 | 35.014
0.5 | 0.566 | 0.01444 | -0.089 | 39.171
1 | 0.634 | 0.01471 | -0.091 | 43.082
1.5 | 0.702 | 0.01494 | -0.092 | 46.97
2 | 0.769 | 0.01532 | -0.094 | 50.212
2.5 | 0.837 | 0.01565 | -0.096 | 53.514
3 | 0.905 | 0.01609 | -0.098 | 56.245
3.5 | 0.972 | 0.01652 | -0.099 | 58.825
4 | 1.039 | 0.01698 | -0.101 | 61.227
4.5 | 1.094 | 0.01759 | -0.103 | 62.219
5 | 1.156 | 0.01813 | -0.104 | 63.802
5.5 | 1.216 | 0.01884 | -0.106 | 64.517
6 | 1.301 | 0.03054 | -0.111 | 42.585
6.5 | 1.355 | 0.03227 | -0.112 | 42.004
7 | 1.406 | 0.03401 | -0.114 | 41.339
7.5 | 1.448 | 0.0355 | -0.115 | 40.797
8 | 1.479 | 0.03761 | -0.117 | 39.317
8.5 | 1.263 | 0.05845 | -0.052 | 21.604
9 | 1.254 | 0.06395 | -0.051 | 19.613
9.5 | 1.204 | 0.0716 | -0.051 | 16.819
10 | 0.969 | 0.08895 | -0.043 | 10.891
10.5 | 0.798 | 0.12019 | -0.044 | 6.638
11 | 0.826 | 0.13673 | -0.05 | 6.04
11.5 | 0.853 | 0.14324 | -0.051 | 5.957
12 | 0.881 | 0.15148 | -0.052 | 5.814
12.5 | 0.909 | 0.16545 | -0.059 | 5.496
13 | 0.937 | 0.16913 | -0.06 | 5.537

## 24. Re 250k Mach 0.50 (2)
BIGFOIL.COM POLAR EXPORT
NACA66-520 a=0.6
NACA66-520 a=0.6 |  |  |  | Cl Max: | 0.9909 | at alpha= | 10.5 | deg
XFOIL ncrit=9 |  |  |  | L/D Max: | 24.1825 | at alpha= | 10 | deg
Re: | 250000 |  |  | Cd Min: | 0.106 | at alpha= | 15.5 | deg
Mach: | 0.5 |  |  | Cl=0 at alpha= | 2.25 | deg
|  |  |  | @ Cl=0.1, Cd= | 0.043015
|  |  |  | @ Cl=0.4, Cd= | 0.044209
|  |  |  | @ Cl=0.6, Cd= | 0.043673
alpha (deg) | Cl | Cd | Cm | Cl/Cd
-11 | 0.0119 | 0.09429 | -0.1616 | 0.12621
-10.5 | -0.0846 | 0.0696 | -0.1769 | -1.2155
-10 | -0.1225 | 0.06255 | -0.178 | -1.9584
-9.5 | -0.1703 | 0.0571 | -0.1749 | -2.9825
-9 | -0.2157 | 0.05262 | -0.1683 | -4.0992
-8.5 | -0.3443 | 0.06245 | -0.139 | -5.5132
-8 | -0.4306 | 0.0635 | -0.1198 | -6.7811
-7.5 | -0.5045 | 0.06261 | -0.1031 | -8.0578
-7 | -0.5997 | 0.06515 | -0.0819 | -9.2049
-6.5 | -0.6074 | 0.06132 | -0.0754 | -9.9054
-6 | -0.6832 | 0.05896 | -0.0549 | -11.5875
-5 | -0.6645 | 0.05153 | -0.0385 | -12.8954
-4 | -0.5394 | 0.04573 | -0.0346 | -11.7953
-3.5 | -0.4784 | 0.04438 | -0.0329 | -10.7796
-3 | -0.4405 | 0.0433 | -0.0279 | -10.1732
-2.5 | -0.3853 | 0.0421 | -0.0257 | -9.152
-2 | -0.3609 | 0.04157 | -0.0195 | -8.6817
-1.5 | -0.3007 | 0.04082 | -0.0184 | -7.3665
-1 | -0.2835 | 0.03956 | -0.0121 | -7.1663
-0.5 | -0.2542 | 0.03818 | -0.0034 | -6.6579
0 | -0.2325 | 0.03984 | 0.006 | -5.8358
0.5 | -0.1708 | 0.04076 | 0.0092 | -4.1904
1.5 | -0.1035 | 0.04211 | 0.0188 | -2.4578
2 | -0.0407 | 0.04222 | 0.018 | -0.964
2.5 | 0.0407 | 0.04203 | 0.0148 | 0.96836
3 | 0.0765 | 0.04265 | 0.0169 | 1.7937
3.5 | 0.1196 | 0.04332 | 0.0177 | 2.7608
4 | 0.1988 | 0.04294 | 0.0147 | 4.6297
4.5 | 0.239 | 0.04361 | 0.0164 | 5.4804
5.5 | 0.3339 | 0.04481 | 0.0178 | 7.4515
6 | 0.4054 | 0.04416 | 0.0167 | 9.1803
7 | 0.5031 | 0.04507 | 0.0187 | 11.1626
7.5 | 0.584 | 0.04364 | 0.0173 | 13.3822
8.5 | 0.722 | 0.04392 | 0.0135 | 16.439
9 | 0.8304 | 0.04223 | 0.0076 | 19.6637
9.5 | 0.9291 | 0.03979 | 0.005 | 23.3501
10 | 0.9777 | 0.04043 | 0.007 | 24.1825
10.5 | 0.9909 | 0.04368 | 0.0112 | 22.6854
11 | 0.9745 | 0.04938 | 0.0163 | 19.7347
11.5 | 0.9397 | 0.05711 | 0.0208 | 16.4542
12 | 0.9208 | 0.06438 | 0.0235 | 14.3026
12.5 | 0.9188 | 0.0708 | 0.0251 | 12.9774
13 | 0.921 | 0.0771 | 0.0261 | 11.9455
13.5 | 0.932 | 0.08266 | 0.0269 | 11.2751
14 | 0.9495 | 0.08759 | 0.0278 | 10.8403
14.5 | 0.9716 | 0.09224 | 0.0288 | 10.5334
15 | 0.9857 | 0.09804 | 0.0289 | 10.0541
15.5 | 0.9849 | 0.106 | 0.0275 | 9.2915

## 25. Re 500k Mach 0.00 (1)
BIGFOIL.COM POLAR EXPORT
NACA66-520 a=0.6
NACA66-520 a=0.6 |  |  |  | Cl Max: | 1.709 | at alpha= | 14.5 | deg
JavaFoil+Calcfoil stall+Eppler ext transition |  |  |  | L/D Max: | 93.244 | at alpha= | 6 | deg
Re: | 500000 |  |  | Cd Min: | 0.00794 | at alpha= | -1.5 | deg
Mach: | 0 |  |  | Cl=0 at alpha= | -3.629 | deg
|  |  |  | @ Cl=0.1, Cd= | 0.011275
|  |  |  | @ Cl=0.4, Cd= | 0.0081343
|  |  |  | @ Cl=0.6, Cd= | 0.009612
alpha (deg) | Cl | Cd | Cm | Cl/Cd
-20 | -0.802 | 0.1902 | -0.014 | -4.218
-19.5 | -0.816 | 0.18332 | -0.015 | -4.453
-19 | -0.829 | 0.17341 | -0.016 | -4.78
-18.5 | -0.84 | 0.16708 | -0.016 | -5.027
-18 | -0.849 | 0.1562 | -0.017 | -5.436
-17.5 | -0.856 | 0.14913 | -0.018 | -5.741
-17 | -0.861 | 0.13988 | -0.018 | -6.156
-16.5 | -0.863 | 0.13261 | -0.019 | -6.509
-16 | -0.863 | 0.12621 | -0.02 | -6.834
-15.5 | -0.859 | 0.11843 | -0.021 | -7.253
-15 | -0.852 | 0.11222 | -0.021 | -7.593
-14.5 | -0.842 | 0.10613 | -0.022 | -7.935
-14 | -0.829 | 0.1001 | -0.023 | -8.285
-13.5 | -0.813 | 0.09399 | -0.024 | -8.652
-13 | -0.793 | 0.08923 | -0.025 | -8.891
-12.5 | -0.771 | 0.08384 | -0.026 | -9.192
-12 | -0.743 | 0.07899 | -0.027 | -9.412
-11.5 | -0.719 | 0.06893 | -0.032 | -10.433
-11 | -0.792 | 0.02282 | -0.049 | -34.69
-10.5 | -0.758 | 0.02004 | -0.051 | -37.826
-10 | -0.715 | 0.0189 | -0.053 | -37.82
-9.5 | -0.556 | 0.05934 | -0.026 | -9.371
-9 | -0.514 | 0.05632 | -0.027 | -9.129
-8.5 | -0.471 | 0.0528 | -0.028 | -8.925
-8 | -0.427 | 0.05005 | -0.029 | -8.522
-7.5 | -0.381 | 0.04711 | -0.03 | -8.088
-7 | -0.405 | 0.01397 | -0.061 | -28.975
-6.5 | -0.347 | 0.01356 | -0.063 | -25.595
-6 | -0.288 | 0.01321 | -0.064 | -21.818
-5.5 | -0.229 | 0.0128 | -0.065 | -17.863
-5 | -0.168 | 0.01249 | -0.067 | -13.492
-4.5 | -0.108 | 0.01216 | -0.068 | -8.85
-4 | -0.046 | 0.01186 | -0.069 | -3.898
-3.5 | 0.016 | 0.0116 | -0.071 | 1.346
-3 | 0.078 | 0.01136 | -0.072 | 6.852
-2.5 | 0.14 | 0.01112 | -0.073 | 12.626
-2 | 0.204 | 0.01092 | -0.075 | 18.674
-1.5 | 0.266 | 0.00794 | -0.076 | 33.536
-1 | 0.329 | 0.00795 | -0.077 | 41.461
-0.5 | 0.393 | 0.00796 | -0.079 | 49.342
0 | 0.44 | 0.00913 | -0.08 | 48.151
0.5 | 0.5 | 0.00893 | -0.082 | 55.943
1 | 0.559 | 0.00953 | -0.083 | 58.709
1.5 | 0.619 | 0.00965 | -0.084 | 64.097
2 | 0.679 | 0.00982 | -0.086 | 69.12
2.5 | 0.737 | 0.01005 | -0.087 | 73.396
3 | 0.797 | 0.01026 | -0.088 | 77.703
3.5 | 0.856 | 0.01046 | -0.09 | 81.801
4 | 0.914 | 0.01079 | -0.091 | 84.693
4.5 | 0.966 | 0.01105 | -0.092 | 87.389
5 | 1.022 | 0.01139 | -0.093 | 89.768
5.5 | 1.077 | 0.01174 | -0.095 | 91.742
6 | 1.131 | 0.01213 | -0.096 | 93.244
6.5 | 1.203 | 0.02156 | -0.099 | 55.777
7 | 1.256 | 0.02252 | -0.1 | 55.755
7.5 | 1.306 | 0.02346 | -0.101 | 55.679
8 | 1.355 | 0.02439 | -0.103 | 55.548
8.5 | 1.401 | 0.02543 | -0.104 | 55.076
9 | 1.445 | 0.02647 | -0.105 | 54.578
9.5 | 1.486 | 0.0276 | -0.106 | 53.822
10 | 1.524 | 0.02876 | -0.108 | 52.99
10.5 | 1.559 | 0.02994 | -0.109 | 52.064
11 | 1.591 | 0.03121 | -0.11 | 50.97
11.5 | 1.619 | 0.03251 | -0.111 | 49.808
12 | 1.644 | 0.03401 | -0.112 | 48.345
12.5 | 1.665 | 0.03562 | -0.113 | 46.748
13 | 1.683 | 0.03714 | -0.114 | 45.311
13.5 | 1.696 | 0.03887 | -0.115 | 43.639
14 | 1.706 | 0.04051 | -0.116 | 42.107
14.5 | 1.709 | 0.04256 | -0.117 | 40.148
15 | 1.448 | 0.10967 | -0.058 | 13.201
15.5 | 1.697 | 0.04665 | -0.119 | 36.37
16 | 1.435 | 0.12175 | -0.059 | 11.784
16.5 | 1.423 | 0.12945 | -0.057 | 10.989
17 | 1.409 | 0.1352 | -0.059 | 10.422
17.5 | 1.392 | 0.14361 | -0.059 | 9.693
18 | 1.372 | 0.15174 | -0.058 | 9.04
18.5 | 1.35 | 0.16053 | -0.059 | 8.411
19 | 1.326 | 0.16786 | -0.059 | 7.901
19.5 | 1.3 | 0.17321 | -0.057 | 7.503

## 26. Re 500k Mach 0.00 (2)
BIGFOIL.COM POLAR EXPORT
NACA66-520 a=0.6
NACA66-520 a=0.6 |  |  |  | Cl Max: | 0.1554 | at alpha= | -0.5 | deg
XFOIL ncrit=9 |  |  |  | L/D Max: | 8.1319 | at alpha= | -0.5 | deg
Re: | 500000 |  |  | Cd Min: | 0.1367 | at alpha= | -16.5 | deg
Mach: | 0 |  |  | Cl=0 at alpha= | -1.5614 | deg
|  |  |  | @ Cl=0.1, Cd= | 0.019169
|  |  |  | @ Cl=0.4, Cd= | 0.01911
|  |  |  | @ Cl=0.6, Cd= | 0.01911
alpha (deg) | Cl | Cd | Cm | Cl/Cd
-16.5 | -0.2446 | 0.1367 | -0.0983 | -1.7893
-16 | -0.2185 | 0.13335 | -0.0999 | -1.6385
-15.5 | -0.2027 | 0.12775 | -0.1029 | -1.5867
-15 | -0.1967 | 0.12022 | -0.107 | -1.6362
-14.5 | -0.2401 | 0.10178 | -0.1167 | -2.359
-14 | -0.2266 | 0.09672 | -0.119 | -2.3428
-13.5 | -0.2304 | 0.08806 | -0.1234 | -2.6164
-13 | -0.3656 | 0.06182 | -0.1375 | -5.9139
-12.5 | -0.4213 | 0.05428 | -0.136 | -7.7616
-12 | -0.4654 | 0.04932 | -0.1308 | -9.4363
-11.5 | -0.582 | 0.03517 | -0.1133 | -16.5482
-11 | -0.5684 | 0.03131 | -0.1091 | -18.1539
-10.5 | -0.5368 | 0.0281 | -0.1071 | -19.1032
-10 | -0.4895 | 0.0255 | -0.1074 | -19.1961
-9.5 | -0.4374 | 0.02363 | -0.1082 | -18.5104
-9 | -0.3798 | 0.02204 | -0.1098 | -17.2323
-8.5 | -0.3259 | 0.02088 | -0.1105 | -15.6082
-8 | -0.267 | 0.01952 | -0.1121 | -13.6783
-7.5 | -0.2215 | 0.01843 | -0.1116 | -12.0184
-7 | -0.1829 | 0.01781 | -0.1098 | -10.2695
-6.5 | -0.1462 | 0.01729 | -0.1077 | -8.4558
-6 | -0.1152 | 0.01687 | -0.1045 | -6.8287
-5.5 | -0.0938 | 0.01656 | -0.0994 | -5.6643
-5 | -0.0625 | 0.01643 | -0.0958 | -3.804
-4.5 | -0.0301 | 0.01631 | -0.0925 | -1.8455
-4 | 0.0031 | 0.0162 | -0.0892 | 0.19136
-2 | -0.0671 | 0.02 | -0.0429 | -3.355
-1.5 | 0.0094 | 0.01943 | -0.046 | 0.48379
-1 | 0.0807 | 0.01919 | -0.0481 | 4.2053
-0.5 | 0.1554 | 0.01911 | -0.0509 | 8.1319

## 27. Re 500k Mach 0.10 (1)
BIGFOIL.COM POLAR EXPORT
NACA66-520 a=0.6
NACA66-520 a=0.6 |  |  |  | Cl Max: | 1.696 | at alpha= | 14 | deg
JavaFoil+Calcfoil stall+Eppler ext transition |  |  |  | L/D Max: | 93.038 | at alpha= | 6 | deg
Re: | 500000 |  |  | Cd Min: | 0.00797 | at alpha= | -1 | deg
Mach: | 0.1 |  |  | Cl=0 at alpha= | -3.629 | deg
|  |  |  | @ Cl=0.1, Cd= | 0.011306
|  |  |  | @ Cl=0.4, Cd= | 0.0081266
|  |  |  | @ Cl=0.6, Cd= | 0.0096323
alpha (deg) | Cl | Cd | Cm | Cl/Cd
-20 | -0.758 | 0.19479 | -0.014 | -3.894
-19.5 | -0.776 | 0.18194 | -0.015 | -4.266
-19 | -0.792 | 0.17942 | -0.016 | -4.415
-18.5 | -0.807 | 0.16753 | -0.016 | -4.815
-18 | -0.819 | 0.1595 | -0.017 | -5.137
-17.5 | -0.83 | 0.15234 | -0.017 | -5.446
-17 | -0.838 | 0.14209 | -0.018 | -5.898
-16.5 | -0.843 | 0.13523 | -0.019 | -6.236
-16 | -0.846 | 0.12598 | -0.02 | -6.713
-15.5 | -0.845 | 0.12235 | -0.02 | -6.905
-15 | -0.841 | 0.11355 | -0.021 | -7.404
-14.5 | -0.833 | 0.10726 | -0.022 | -7.767
-14 | -0.822 | 0.10088 | -0.023 | -8.15
-13.5 | -0.807 | 0.09497 | -0.023 | -8.499
-13 | -0.789 | 0.09013 | -0.025 | -8.759
-12.5 | -0.768 | 0.08463 | -0.026 | -9.076
-12 | -0.742 | 0.07963 | -0.027 | -9.318
-11.5 | -0.716 | 0.07083 | -0.031 | -10.114
-11 | -0.776 | 0.02713 | -0.048 | -28.6
-10.5 | -0.756 | 0.02082 | -0.051 | -36.317
-10 | -0.715 | 0.01915 | -0.053 | -37.37
-9.5 | -0.557 | 0.05953 | -0.026 | -9.365
-9 | -0.516 | 0.05631 | -0.027 | -9.158
-8.5 | -0.473 | 0.05303 | -0.028 | -8.915
-8 | -0.428 | 0.0502 | -0.029 | -8.525
-7.5 | -0.382 | 0.04723 | -0.03 | -8.096
-7 | -0.406 | 0.01403 | -0.061 | -28.961
-6.5 | -0.348 | 0.01362 | -0.063 | -25.574
-6 | -0.289 | 0.01328 | -0.064 | -21.804
-5.5 | -0.23 | 0.01286 | -0.066 | -17.858
-5 | -0.169 | 0.01254 | -0.067 | -13.493
-4.5 | -0.108 | 0.0122 | -0.068 | -8.86
-4 | -0.046 | 0.01191 | -0.07 | -3.9
-3.5 | 0.016 | 0.01164 | -0.071 | 1.348
-3 | 0.078 | 0.01139 | -0.072 | 6.866
-2.5 | 0.141 | 0.01115 | -0.074 | 12.654
-2 | 0.205 | 0.01096 | -0.075 | 18.693
-1.5 | 0.267 | 0.00798 | -0.076 | 33.522
-1 | 0.331 | 0.00797 | -0.078 | 41.546
-0.5 | 0.395 | 0.008 | -0.079 | 49.363
0 | 0.442 | 0.00919 | -0.081 | 48.087
0.5 | 0.502 | 0.00899 | -0.082 | 55.841
1 | 0.562 | 0.00955 | -0.084 | 58.854
1.5 | 0.622 | 0.00968 | -0.085 | 64.241
2 | 0.682 | 0.00986 | -0.086 | 69.111
2.5 | 0.741 | 0.01005 | -0.087 | 73.798
3 | 0.8 | 0.0103 | -0.089 | 77.708
3.5 | 0.86 | 0.01057 | -0.09 | 81.377
4 | 0.918 | 0.01086 | -0.091 | 84.593
4.5 | 0.97 | 0.01116 | -0.092 | 86.908
5 | 1.027 | 0.01144 | -0.094 | 89.706
5.5 | 1.082 | 0.01181 | -0.095 | 91.561
6 | 1.136 | 0.01221 | -0.096 | 93.038
6.5 | 1.208 | 0.02176 | -0.099 | 55.531
7 | 1.261 | 0.02269 | -0.101 | 55.588
7.5 | 1.312 | 0.02363 | -0.102 | 55.517
8 | 1.36 | 0.02467 | -0.103 | 55.121
8.5 | 1.406 | 0.02568 | -0.104 | 54.749
9 | 1.449 | 0.02677 | -0.106 | 54.133
9.5 | 1.49 | 0.02794 | -0.107 | 53.335
10 | 1.528 | 0.0291 | -0.108 | 52.509
10.5 | 1.562 | 0.03028 | -0.109 | 51.586
11 | 1.593 | 0.03154 | -0.11 | 50.5
11.5 | 1.62 | 0.03291 | -0.112 | 49.236
12 | 1.644 | 0.03436 | -0.113 | 47.842
12.5 | 1.663 | 0.03612 | -0.114 | 46.041
13 | 1.679 | 0.03764 | -0.115 | 44.596
13.5 | 1.69 | 0.03945 | -0.116 | 42.831
14 | 1.696 | 0.04146 | -0.117 | 40.919
14.5 | 1.695 | 0.04288 | -0.118 | 39.534
15 | 1.686 | 0.04552 | -0.119 | 37.052
15.5 | 1.429 | 0.11605 | -0.061 | 12.312
16 | 1.415 | 0.12284 | -0.057 | 11.516
16.5 | 1.4 | 0.12941 | -0.059 | 10.822
17 | 1.382 | 0.13797 | -0.059 | 10.019
17.5 | 1.361 | 0.14473 | -0.059 | 9.404
18 | 1.336 | 0.15296 | -0.056 | 8.732
18.5 | 1.31 | 0.16252 | -0.057 | 8.06
19 | 1.281 | 0.17071 | -0.056 | 7.506

## 28. Re 500k Mach 0.10 (2)
BIGFOIL.COM POLAR EXPORT
NACA66-520 a=0.6
NACA66-520 a=0.6 |  |  |  | Cl Max: | 0.2455 | at alpha= | 0 | deg
XFOIL ncrit=9 |  |  |  | L/D Max: | 13.1494 | at alpha= | 0 | deg
Re: | 500000 |  |  | Cd Min: | 0.13763 | at alpha= | -16.5 | deg
Mach: | 0.1 |  |  | Cl=0 at alpha= | -1.967 | deg
|  |  |  | @ Cl=0.1, Cd= | 0.018123
|  |  |  | @ Cl=0.4, Cd= | 0.01867
|  |  |  | @ Cl=0.6, Cd= | 0.01867
alpha (deg) | Cl | Cd | Cm | Cl/Cd
-16.5 | -0.241 | 0.13763 | -0.0987 | -1.7511
-16 | -0.2143 | 0.13424 | -0.1003 | -1.5964
-15.5 | -0.1981 | 0.12864 | -0.1033 | -1.54
-15 | -0.1916 | 0.12118 | -0.1074 | -1.5811
-14.5 | -0.231 | 0.10367 | -0.1167 | -2.2282
-14 | -0.2161 | 0.09875 | -0.1188 | -2.1884
-13.5 | -0.2147 | 0.09117 | -0.1226 | -2.3549
-13 | -0.3253 | 0.06549 | -0.1378 | -4.9672
-12.5 | -0.3927 | 0.05611 | -0.1381 | -6.9988
-12 | -0.4495 | 0.0506 | -0.133 | -8.8834
-11.5 | -0.5659 | 0.036 | -0.1171 | -15.7194
-11 | -0.5578 | 0.03209 | -0.1123 | -17.3824
-10.5 | -0.533 | 0.0288 | -0.1093 | -18.5069
-10 | -0.489 | 0.02603 | -0.109 | -18.786
-9.5 | -0.4378 | 0.02401 | -0.1096 | -18.2341
-9 | -0.3808 | 0.02234 | -0.1109 | -17.0457
-8.5 | -0.3257 | 0.02109 | -0.1118 | -15.4433
-8 | -0.2673 | 0.01981 | -0.1132 | -13.4932
-7.5 | -0.2192 | 0.01863 | -0.1129 | -11.766
-7 | -0.1802 | 0.01799 | -0.1112 | -10.0167
-6.5 | -0.1431 | 0.01744 | -0.1092 | -8.2053
-6 | -0.1109 | 0.01703 | -0.1061 | -6.512
-5.5 | -0.0903 | 0.01668 | -0.1008 | -5.4137
-5 | -0.061 | 0.01656 | -0.0968 | -3.6836
-4.5 | -0.0292 | 0.01645 | -0.0933 | -1.7751
-4 | 0.004 | 0.01637 | -0.09 | 0.24435
-2.5 | -0.0556 | 0.01756 | -0.0535 | -3.1663
-2 | -0.0041 | 0.01779 | -0.0529 | -0.23047
-1.5 | 0.0581 | 0.01791 | -0.0539 | 3.244
-1 | 0.1191 | 0.01822 | -0.0544 | 6.5368
-0.5 | 0.1802 | 0.01855 | -0.0552 | 9.7143
0 | 0.2455 | 0.01867 | -0.0572 | 13.1494

## 29. Re 500k Mach 0.25 (1)
BIGFOIL.COM POLAR EXPORT
NACA66-520 a=0.6
NACA66-520 a=0.6 |  |  |  | Cl Max: | 1.634 | at alpha= | 12.5 | deg
JavaFoil+Calcfoil stall+Eppler ext transition |  |  |  | L/D Max: | 90.344 | at alpha= | 5.5 | deg
Re: | 500000 |  |  | Cd Min: | 0.00816 | at alpha= | -1.5 | deg
Mach: | 0.25 |  |  | Cl=0 at alpha= | -3.625 | deg
|  |  |  | @ Cl=0.1, Cd= | 0.01156
|  |  |  | @ Cl=0.4, Cd= | 0.0081785
|  |  |  | @ Cl=0.6, Cd= | 0.0097377
alpha (deg) | Cl | Cd | Cm | Cl/Cd
-19 | -0.452 | 0.20959 | -0.015 | -2.158
-18.5 | -0.504 | 0.20018 | -0.016 | -2.515
-18 | -0.551 | 0.18366 | -0.016 | -3
-17.5 | -0.594 | 0.17233 | -0.017 | -3.449
-17 | -0.634 | 0.16359 | -0.018 | -3.873
-16.5 | -0.668 | 0.15543 | -0.019 | -4.299
-16 | -0.698 | 0.14305 | -0.019 | -4.879
-15.5 | -0.722 | 0.13416 | -0.02 | -5.384
-15 | -0.741 | 0.12539 | -0.021 | -5.91
-14.5 | -0.754 | 0.11656 | -0.022 | -6.468
-14 | -0.761 | 0.10978 | -0.023 | -6.928
-13.5 | -0.761 | 0.10345 | -0.023 | -7.36
-13 | -0.756 | 0.09595 | -0.024 | -7.883
-12.5 | -0.745 | 0.08953 | -0.025 | -8.325
-12 | -0.728 | 0.08262 | -0.026 | -8.815
-11.5 | -0.703 | 0.07764 | -0.027 | -9.05
-11 | -0.674 | 0.07213 | -0.029 | -9.348
-10.5 | -0.644 | 0.06611 | -0.032 | -9.746
-10 | -0.713 | 0.02125 | -0.053 | -33.535
-9.5 | -0.564 | 0.06073 | -0.027 | -9.281
-9 | -0.523 | 0.05711 | -0.027 | -9.162
-8.5 | -0.481 | 0.05392 | -0.028 | -8.912
-8 | -0.436 | 0.05071 | -0.03 | -8.607
-7.5 | -0.391 | 0.04773 | -0.031 | -8.183
-7 | -0.343 | 0.04516 | -0.032 | -7.59
-6.5 | -0.294 | 0.04247 | -0.033 | -6.926
-6 | -0.296 | 0.01363 | -0.066 | -21.73
-5.5 | -0.235 | 0.01321 | -0.067 | -17.794
-5 | -0.173 | 0.01285 | -0.068 | -13.486
-4.5 | -0.111 | 0.01249 | -0.07 | -8.87
-4 | -0.048 | 0.01218 | -0.071 | -3.907
-3.5 | 0.016 | 0.01189 | -0.073 | 1.353
-3 | 0.08 | 0.01164 | -0.074 | 6.891
-2.5 | 0.145 | 0.01138 | -0.075 | 12.717
-2 | 0.21 | 0.01118 | -0.077 | 18.793
-1.5 | 0.274 | 0.00816 | -0.078 | 33.595
-1 | 0.339 | 0.00816 | -0.08 | 41.57
-0.5 | 0.405 | 0.00818 | -0.081 | 49.495
0 | 0.453 | 0.00943 | -0.082 | 48.023
0.5 | 0.515 | 0.00957 | -0.084 | 53.838
1 | 0.576 | 0.00973 | -0.085 | 59.233
1.5 | 0.638 | 0.00975 | -0.087 | 65.434
2 | 0.699 | 0.01018 | -0.088 | 68.682
2.5 | 0.76 | 0.01043 | -0.09 | 72.808
3 | 0.821 | 0.01066 | -0.091 | 77.01
3.5 | 0.882 | 0.01087 | -0.092 | 81.152
4 | 0.942 | 0.01123 | -0.093 | 83.911
4.5 | 0.995 | 0.01152 | -0.095 | 86.343
5 | 1.052 | 0.01187 | -0.096 | 88.637
5.5 | 1.108 | 0.01227 | -0.097 | 90.344
6 | 1.183 | 0.02193 | -0.101 | 53.917
6.5 | 1.237 | 0.02284 | -0.102 | 54.178
7 | 1.291 | 0.02384 | -0.103 | 54.136
7.5 | 1.341 | 0.02487 | -0.105 | 53.941
8 | 1.389 | 0.02604 | -0.106 | 53.341
8.5 | 1.433 | 0.02709 | -0.107 | 52.909
9 | 1.474 | 0.02832 | -0.108 | 52.073
9.5 | 1.512 | 0.02961 | -0.11 | 51.061
10 | 1.545 | 0.03109 | -0.111 | 49.705
10.5 | 1.574 | 0.03249 | -0.112 | 48.444
11 | 1.597 | 0.03391 | -0.113 | 47.112
11.5 | 1.616 | 0.03555 | -0.114 | 45.444
12 | 1.628 | 0.03717 | -0.116 | 43.794
12.5 | 1.634 | 0.03919 | -0.117 | 41.691
13 | 1.633 | 0.04096 | -0.118 | 39.879
13.5 | 1.379 | 0.09633 | -0.058 | 14.318
14 | 1.369 | 0.10375 | -0.058 | 13.198
14.5 | 1.349 | 0.11105 | -0.055 | 12.146
15 | 1.321 | 0.11788 | -0.056 | 11.206
15.5 | 1.286 | 0.12536 | -0.055 | 10.257
16 | 1.244 | 0.13468 | -0.054 | 9.24
16.5 | 1.197 | 0.14183 | -0.054 | 8.442
17 | 1.144 | 0.14957 | -0.052 | 7.652
17.5 | 1.087 | 0.16391 | -0.053 | 6.632

## 30. Re 500k Mach 0.25 (2)
BIGFOIL.COM POLAR EXPORT
NACA66-520 a=0.6
NACA66-520 a=0.6 |  |  |  | Cl Max: | 0.1833 | at alpha= | 1 | deg
XFOIL ncrit=9 |  |  |  | L/D Max: | 7.609 | at alpha= | 1 | deg
Re: | 500000 |  |  | Cd Min: | 0.13297 | at alpha= | -15.5 | deg
Mach: | 0.25 |  |  | Cl=0 at alpha= | -0.4187 | deg
|  |  |  | @ Cl=0.1, Cd= | 0.024333
|  |  |  | @ Cl=0.4, Cd= | 0.02409
|  |  |  | @ Cl=0.6, Cd= | 0.02409
alpha (deg) | Cl | Cd | Cm | Cl/Cd
-15.5 | -0.1756 | 0.13297 | -0.1058 | -1.3206
-15 | -0.1676 | 0.12557 | -0.1099 | -1.3347
-14.5 | -0.1925 | 0.11134 | -0.1179 | -1.7289
-14 | -0.1735 | 0.10662 | -0.1198 | -1.6273
-13.5 | -0.1626 | 0.10054 | -0.1227 | -1.6173
-13 | -0.28 | 0.07346 | -0.1416 | -3.8116
-12.5 | -0.341 | 0.06486 | -0.1438 | -5.2575
-11.5 | -0.4742 | 0.04079 | -0.1353 | -11.6254
-11 | -0.4826 | 0.0363 | -0.1302 | -13.2948
-10.5 | -0.4827 | 0.03242 | -0.1247 | -14.889
-10 | -0.4664 | 0.02909 | -0.1203 | -16.033
-9.5 | -0.4308 | 0.0263 | -0.1183 | -16.3802
-9 | -0.3835 | 0.02421 | -0.1177 | -15.8406
-8.5 | -0.3263 | 0.02247 | -0.1184 | -14.5216
-8 | -0.2709 | 0.02132 | -0.1187 | -12.7064
-7.5 | -0.2092 | 0.01984 | -0.1202 | -10.5444
-7 | -0.1663 | 0.01897 | -0.1188 | -8.7665
-6.5 | -0.1279 | 0.01836 | -0.1166 | -6.9662
-6 | -0.0923 | 0.01795 | -0.1139 | -5.1421
-5.5 | -0.0702 | 0.01741 | -0.1088 | -4.0322
-5 | -0.0485 | 0.0173 | -0.1032 | -2.8035
-4.5 | -0.0225 | 0.01732 | -0.0982 | -1.2991
-4 | 0.0077 | 0.01725 | -0.0939 | 0.44638
-3.5 | 0.0267 | 0.01647 | -0.0878 | 1.6211
-3 | -0.0579 | 0.02134 | -0.0646 | -2.7132
-2.5 | -0.1299 | 0.02505 | -0.0446 | -5.1856
-1.5 | -0.0623 | 0.02181 | -0.0372 | -2.8565
-1 | -0.0645 | 0.02392 | -0.0287 | -2.6965
-0.5 | -0.01 | 0.02431 | -0.0276 | -0.41135
0 | 0.0515 | 0.02443 | -0.0279 | 2.1081
0.5 | 0.1167 | 0.0243 | -0.0292 | 4.8025
1 | 0.1833 | 0.02409 | -0.031 | 7.609

## 31. Re 500k Mach 0.50 (1)
BIGFOIL.COM POLAR EXPORT
NACA66-520 a=0.6
NACA66-520 a=0.6 |  |  |  | Cl Max: | 1.497 | at alpha= | 8.5 | deg
JavaFoil+Calcfoil stall+Eppler ext transition |  |  |  | L/D Max: | 85.526 | at alpha= | 5.5 | deg
Re: | 500000 |  |  | Cd Min: | 0.00909 | at alpha= | -1 | deg
Mach: | 0.5 |  |  | Cl=0 at alpha= | -3.6268 | deg
|  |  |  | @ Cl=0.1, Cd= | 0.012732
|  |  |  | @ Cl=0.4, Cd= | 0.00909
|  |  |  | @ Cl=0.6, Cd= | 0.010908
alpha (deg) | Cl | Cd | Cm | Cl/Cd
-20 | -0.937 | 0.22998 | -0.019 | -4.073
-19.5 | -0.909 | 0.22417 | -0.019 | -4.054
-19 | -0.881 | 0.21511 | -0.02 | -4.096
-18.5 | -0.853 | 0.2133 | -0.021 | -4
-18 | -0.823 | 0.20362 | -0.021 | -4.039
-17.5 | -0.794 | 0.19902 | -0.021 | -3.991
-17 | -0.766 | 0.19087 | -0.022 | -4.015
-16.5 | -0.738 | 0.18726 | -0.023 | -3.942
-16 | -0.71 | 0.17763 | -0.023 | -3.996
-15.5 | -0.68 | 0.172 | -0.022 | -3.953
-15 | -0.651 | 0.16618 | -0.023 | -3.92
-14.5 | -0.623 | 0.16337 | -0.024 | -3.815
-14 | -0.595 | 0.15831 | -0.024 | -3.758
-13.5 | -0.567 | 0.15459 | -0.025 | -3.665
-13 | -0.538 | 0.15158 | -0.026 | -3.55
-12.5 | -0.509 | 0.14002 | -0.025 | -3.635
-12 | -0.48 | 0.13194 | -0.025 | -3.639
-11.5 | -0.452 | 0.12856 | -0.025 | -3.513
-11 | -0.423 | 0.12743 | -0.026 | -3.32
-10.5 | -0.395 | 0.08814 | -0.029 | -4.486
-10 | -0.367 | 0.07999 | -0.03 | -4.584
-9.5 | -0.336 | 0.06477 | -0.018 | -5.19
-9 | -0.467 | 0.07098 | -0.031 | -6.585
-8.5 | -0.474 | 0.06145 | -0.033 | -7.712
-8 | -0.449 | 0.0561 | -0.03 | -8.005
-7.5 | -0.413 | 0.05184 | -0.031 | -7.963
-7 | -0.368 | 0.04816 | -0.032 | -7.639
-6.5 | -0.319 | 0.04512 | -0.033 | -7.066
-6 | -0.267 | 0.04249 | -0.035 | -6.283
-5.5 | -0.213 | 0.03992 | -0.037 | -5.341
-5 | -0.19 | 0.01436 | -0.075 | -13.269
-4.5 | -0.122 | 0.01389 | -0.077 | -8.791
-4 | -0.053 | 0.01347 | -0.078 | -3.905
-3.5 | 0.018 | 0.0131 | -0.08 | 1.36
-3 | 0.089 | 0.01278 | -0.081 | 6.955
-2.5 | 0.16 | 0.01247 | -0.083 | 12.862
-2 | 0.233 | 0.01222 | -0.085 | 19.103
-1.5 | 0.303 | 0.00912 | -0.086 | 33.265
-1 | 0.376 | 0.00909 | -0.087 | 41.302
-0.5 | 0.448 | 0.00909 | -0.089 | 49.307
0 | 0.503 | 0.01062 | -0.09 | 47.356
0.5 | 0.571 | 0.01081 | -0.092 | 52.843
1 | 0.639 | 0.01104 | -0.094 | 57.905
1.5 | 0.708 | 0.01126 | -0.095 | 62.824
2 | 0.776 | 0.0115 | -0.097 | 67.504
2.5 | 0.844 | 0.01182 | -0.098 | 71.39
3 | 0.912 | 0.01213 | -0.1 | 75.172
3.5 | 0.979 | 0.01252 | -0.102 | 78.142
4 | 1.046 | 0.01264 | -0.103 | 82.824
4.5 | 1.101 | 0.01335 | -0.105 | 82.463
5 | 1.163 | 0.01378 | -0.106 | 84.432
5.5 | 1.223 | 0.0143 | -0.108 | 85.526
6 | 1.303 | 0.02677 | -0.112 | 48.672
6.5 | 1.358 | 0.02842 | -0.113 | 47.786
7 | 1.409 | 0.02997 | -0.115 | 47.007
7.5 | 1.451 | 0.03165 | -0.116 | 45.863
8 | 1.482 | 0.03347 | -0.118 | 44.286
8.5 | 1.497 | 0.03554 | -0.119 | 42.118
9 | 1.257 | 0.06009 | -0.057 | 20.913
9.5 | 1.205 | 0.06622 | -0.054 | 18.203
10 | 0.969 | 0.07959 | -0.045 | 12.174
10.5 | 0.798 | 0.10332 | -0.048 | 7.725
11 | 0.826 | 0.11528 | -0.051 | 7.165
11.5 | 0.853 | 0.11868 | -0.051 | 7.191
12 | 0.881 | 0.12886 | -0.053 | 6.836
12.5 | 0.909 | 0.13891 | -0.059 | 6.547
13 | 0.937 | 0.14243 | -0.06 | 6.576
13.5 | 0.964 | 0.14322 | -0.061 | 6.729

## 32. Re 500k Mach 0.50 (2)
BIGFOIL.COM POLAR EXPORT
NACA66-520 a=0.6
NACA66-520 a=0.6 |  |  |  | Cl Max: | 1.0098 | at alpha= | 15.5 | deg
XFOIL ncrit=9 |  |  |  | L/D Max: | 32.8131 | at alpha= | 8.5 | deg
Re: | 500000 |  |  | Cd Min: | 0.22461 | at alpha= | 20 | deg
Mach: | 0.5 |  |  | Cl=0 at alpha= | 0.47653 | deg
|  |  |  | @ Cl=0.1, Cd= | 0.029078
|  |  |  | @ Cl=0.4, Cd= | 0.030049
|  |  |  | @ Cl=0.6, Cd= | 0.029232
alpha (deg) | Cl | Cd | Cm | Cl/Cd
-9.5 | -0.2354 | 0.03873 | -0.1679 | -6.078
-8.5 | -0.2494 | 0.03167 | -0.1567 | -7.875
-8 | -0.2346 | 0.02894 | -0.1514 | -8.1064
-7.5 | -0.1948 | 0.02635 | -0.1485 | -7.3928
-7 | -0.1389 | 0.0246 | -0.1472 | -5.6463
-6.5 | -0.0876 | 0.02356 | -0.145 | -3.7182
-6 | -0.0433 | 0.02276 | -0.1418 | -1.9025
-5.5 | -0.0076 | 0.02228 | -0.1374 | -0.34111
-5 | -0.1336 | 0.02757 | -0.1088 | -4.8458
-4.5 | -0.3251 | 0.03174 | -0.0678 | -10.2426
-4 | -0.2874 | 0.03068 | -0.0625 | -9.3677
-3.5 | -0.3007 | 0.03136 | -0.0502 | -9.5886
-3 | -0.2824 | 0.03085 | -0.0427 | -9.154
-2.5 | -0.2301 | 0.02996 | -0.04 | -7.6802
-2 | -0.2166 | 0.03054 | -0.0326 | -7.0923
-1.5 | -0.1696 | 0.03023 | -0.0299 | -5.6103
-0.5 | -0.1248 | 0.02769 | -0.0171 | -4.507
0.5 | 0.003 | 0.02842 | -0.0149 | 0.10556
1 | 0.0767 | 0.02836 | -0.0161 | 2.7045
2 | 0.1406 | 0.03033 | -0.0088 | 4.6357
2.5 | 0.2081 | 0.03016 | -0.01 | 6.8999
3 | 0.282 | 0.02977 | -0.012 | 9.4726
3.5 | 0.3579 | 0.02926 | -0.0141 | 12.2317
4 | 0.3935 | 0.03011 | -0.0112 | 13.0687
4.5 | 0.4711 | 0.02938 | -0.0133 | 16.0347
5 | 0.5115 | 0.03016 | -0.011 | 16.9595
5.5 | 0.5903 | 0.02928 | -0.013 | 20.1605
6.5 | 0.717 | 0.02865 | -0.0128 | 25.0262
7 | 0.7705 | 0.02898 | -0.0116 | 26.5873
7.5 | 0.8393 | 0.02844 | -0.0116 | 29.5113
8 | 0.8966 | 0.02861 | -0.0102 | 31.3387
8.5 | 0.9483 | 0.0289 | -0.0078 | 32.8131
9 | 0.9655 | 0.03115 | -0.0022 | 30.9952
9.5 | 0.9628 | 0.03459 | 0.0049 | 27.8346
10 | 0.9505 | 0.03891 | 0.0121 | 24.4282
10.5 | 0.9396 | 0.04484 | 0.0158 | 20.9545
11.5 | 0.9248 | 0.05783 | 0.0195 | 15.9917
12 | 0.938 | 0.06269 | 0.0212 | 14.9625
12.5 | 0.948 | 0.06805 | 0.0226 | 13.9309
13 | 0.9551 | 0.07386 | 0.0237 | 12.9312
13.5 | 0.9653 | 0.07961 | 0.0244 | 12.1254
14 | 0.9738 | 0.08557 | 0.0249 | 11.3802
14.5 | 0.9881 | 0.09113 | 0.0253 | 10.8428
15 | 1.0026 | 0.09688 | 0.0253 | 10.3489
15.5 | 1.0098 | 0.10372 | 0.0246 | 9.7358
16 | 1.0077 | 0.11205 | 0.0225 | 8.9933
16.5 | 0.9991 | 0.12152 | 0.019 | 8.2217
17 | 0.9809 | 0.13288 | 0.0135 | 7.3818
17.5 | 0.957 | 0.14596 | 0.006 | 6.5566
18 | 0.9284 | 0.16069 | -0.0032 | 5.7776
18.5 | 0.894 | 0.17802 | -0.0144 | 5.0219
19 | 0.8604 | 0.19784 | -0.0259 | 4.349
19.5 | 0.854 | 0.21248 | -0.034 | 4.0192
20 | 0.8582 | 0.22461 | -0.0408 | 3.8208

## 33. Re 750k Mach 0.00 (1)
BIGFOIL.COM POLAR EXPORT
NACA66-520 a=0.6
NACA66-520 a=0.6 |  |  |  | Cl Max: | 1.712 | at alpha= | 14.5 | deg
JavaFoil+Calcfoil stall+Eppler ext transition |  |  |  | L/D Max: | 115.372 | at alpha= | 6 | deg
Re: | 750000 |  |  | Cd Min: | 0.00681 | at alpha= | -1.5 | deg
Mach: | 0 |  |  | Cl=0 at alpha= | -3.629 | deg
|  |  |  | @ Cl=0.1, Cd= | 0.010156
|  |  |  | @ Cl=0.4, Cd= | 0.006888
|  |  |  | @ Cl=0.6, Cd= | 0.0077823
alpha (deg) | Cl | Cd | Cm | Cl/Cd
-20 | -0.803 | 0.18492 | -0.015 | -4.341
-19.5 | -0.817 | 0.17699 | -0.015 | -4.615
-19 | -0.829 | 0.17045 | -0.016 | -4.865
-18.5 | -0.84 | 0.15998 | -0.016 | -5.253
-18 | -0.85 | 0.15386 | -0.017 | -5.522
-17.5 | -0.857 | 0.14502 | -0.018 | -5.907
-17 | -0.861 | 0.1345 | -0.019 | -6.405
-16.5 | -0.864 | 0.12927 | -0.019 | -6.68
-16 | -0.863 | 0.1215 | -0.02 | -7.102
-15.5 | -0.859 | 0.11454 | -0.021 | -7.502
-15 | -0.853 | 0.11019 | -0.022 | -7.739
-14.5 | -0.843 | 0.10348 | -0.023 | -8.148
-14 | -0.831 | 0.09657 | -0.024 | -8.603
-13.5 | -0.815 | 0.09084 | -0.025 | -8.968
-13 | -0.795 | 0.08614 | -0.026 | -9.228
-12.5 | -0.774 | 0.08009 | -0.028 | -9.658
-12 | -0.747 | 0.07549 | -0.029 | -9.888
-11.5 | -0.832 | 0.02272 | -0.048 | -36.602
-11 | -0.801 | 0.01933 | -0.05 | -41.436
-10.5 | -0.761 | 0.0182 | -0.052 | -41.819
-10 | -0.717 | 0.01725 | -0.053 | -41.579
-9.5 | -0.557 | 0.05741 | -0.028 | -9.707
-9 | -0.515 | 0.05435 | -0.028 | -9.476
-8.5 | -0.571 | 0.01415 | -0.058 | -40.348
-8 | -0.517 | 0.01366 | -0.059 | -37.859
-7.5 | -0.462 | 0.01319 | -0.06 | -35.05
-7 | -0.406 | 0.01274 | -0.062 | -31.841
-6.5 | -0.348 | 0.01234 | -0.063 | -28.179
-6 | -0.289 | 0.012 | -0.065 | -24.063
-5.5 | -0.229 | 0.01161 | -0.066 | -19.739
-5 | -0.169 | 0.01131 | -0.067 | -14.925
-4.5 | -0.108 | 0.011 | -0.069 | -9.804
-4 | -0.046 | 0.01073 | -0.07 | -4.318
-3.5 | 0.016 | 0.01046 | -0.072 | 1.495
-3 | 0.078 | 0.01024 | -0.073 | 7.617
-2.5 | 0.141 | 0.01 | -0.074 | 14.071
-2 | 0.204 | 0.00981 | -0.076 | 20.817
-1.5 | 0.269 | 0.00681 | -0.078 | 39.532
-1 | 0.333 | 0.00681 | -0.079 | 48.826
-0.5 | 0.396 | 0.00683 | -0.08 | 57.976
0 | 0.445 | 0.00754 | -0.082 | 59.016
0.5 | 0.505 | 0.0076 | -0.083 | 66.511
1 | 0.566 | 0.00772 | -0.084 | 73.281
1.5 | 0.626 | 0.00783 | -0.086 | 79.943
2 | 0.686 | 0.00801 | -0.087 | 85.676
2.5 | 0.746 | 0.00816 | -0.088 | 91.502
3 | 0.806 | 0.00835 | -0.09 | 96.546
3.5 | 0.865 | 0.00854 | -0.091 | 101.384
4 | 0.925 | 0.00875 | -0.092 | 105.724
4.5 | 0.977 | 0.00899 | -0.093 | 108.706
5 | 1.033 | 0.00927 | -0.095 | 111.403
5.5 | 1.089 | 0.00956 | -0.096 | 113.831
6 | 1.143 | 0.00991 | -0.097 | 115.372
6.5 | 1.204 | 0.02001 | -0.099 | 60.195
7 | 1.257 | 0.02091 | -0.1 | 60.149
7.5 | 1.308 | 0.02178 | -0.102 | 60.055
8 | 1.357 | 0.02268 | -0.103 | 59.819
8.5 | 1.403 | 0.02364 | -0.104 | 59.333
9 | 1.447 | 0.0246 | -0.105 | 58.807
9.5 | 1.488 | 0.02561 | -0.107 | 58.084
10 | 1.526 | 0.02671 | -0.108 | 57.136
10.5 | 1.561 | 0.02781 | -0.109 | 56.144
11 | 1.593 | 0.02895 | -0.11 | 55.037
11.5 | 1.622 | 0.03018 | -0.111 | 53.728
12 | 1.647 | 0.03157 | -0.112 | 52.163
12.5 | 1.668 | 0.03317 | -0.114 | 50.29
13 | 1.685 | 0.03458 | -0.115 | 48.738
13.5 | 1.699 | 0.03626 | -0.116 | 46.858
14 | 1.709 | 0.03783 | -0.117 | 45.172
14.5 | 1.712 | 0.03963 | -0.118 | 43.195
15 | 1.709 | 0.04151 | -0.119 | 41.175
15.5 | 1.702 | 0.0436 | -0.12 | 39.028
16 | 1.69 | 0.04558 | -0.121 | 37.078
16.5 | 1.674 | 0.04769 | -0.121 | 35.099
17 | 1.654 | 0.05053 | -0.122 | 32.725
17.5 | 1.628 | 0.05401 | -0.123 | 30.151
18 | 1.395 | 0.13674 | -0.081 | 10.202
18.5 | 1.358 | 0.15175 | -0.07 | 8.947
19 | 1.331 | 0.1594 | -0.068 | 8.352
19.5 | 1.302 | 0.1673 | -0.063 | 7.784

## 34. Re 750k Mach 0.00 (2)
BIGFOIL.COM POLAR EXPORT
NACA66-520 a=0.6
NACA66-520 a=0.6 |  |  |  | Cl Max: | 1.2279 | at alpha= | 20 | deg
XFOIL ncrit=9 |  |  |  | L/D Max: | 112.617 | at alpha= | 6.5 | deg
Re: | 750000 |  |  | Cd Min: | 0.1033 | at alpha= | 20 | deg
Mach: | 0 |  |  | Cl=0 at alpha= | -99 | deg
|  |  |  | @ Cl=0.1, Cd= | 0.0113
|  |  |  | @ Cl=0.4, Cd= | 0.011382
|  |  |  | @ Cl=0.6, Cd= | 0.011579
alpha (deg) | Cl | Cd | Cm | Cl/Cd
0 | 0.3763 | 0.0113 | -0.0796 | 33.3009
0.5 | 0.4286 | 0.01148 | -0.0798 | 37.3345
1 | 0.4824 | 0.01161 | -0.0804 | 41.5504
1.5 | 0.5389 | 0.01166 | -0.0814 | 46.2178
2 | 0.5978 | 0.01158 | -0.0828 | 51.6235
2.5 | 0.6595 | 0.01154 | -0.0847 | 57.149
3 | 0.7151 | 0.01177 | -0.0855 | 60.7562
3.5 | 0.7587 | 0.01189 | -0.084 | 63.8099
4 | 0.8148 | 0.01171 | -0.0848 | 69.5816
4.5 | 0.8796 | 0.0114 | -0.0872 | 77.1579
5 | 0.95 | 0.01104 | -0.0906 | 86.0507
5.5 | 0.9918 | 0.01045 | -0.0882 | 94.9091
6 | 1.0487 | 0.01005 | -0.0889 | 104.3483
6.5 | 1.08 | 0.00959 | -0.0843 | 112.6173
7 | 1.0718 | 0.01002 | -0.0727 | 106.9661
7.5 | 1.0597 | 0.01135 | -0.0617 | 93.3656
8 | 1.041 | 0.01335 | -0.0503 | 77.9775
8.5 | 1.0053 | 0.01662 | -0.0374 | 60.4874
9 | 0.9848 | 0.01985 | -0.0276 | 49.6121
9.5 | 0.9696 | 0.02313 | -0.0193 | 41.9196
10 | 0.9618 | 0.02618 | -0.0122 | 36.738
10.5 | 0.9803 | 0.03008 | -0.0123 | 32.5898
11 | 0.9816 | 0.0339 | -0.0087 | 28.9558
11.5 | 0.9816 | 0.03754 | -0.0045 | 26.1481
12 | 1.002 | 0.04003 | -0.0023 | 25.0312
12.5 | 1.0259 | 0.04235 | -0.0007 | 24.2243
13 | 1.0499 | 0.04476 | 0.0007 | 23.4562
13.5 | 1.0718 | 0.04738 | 0.0022 | 22.6214
14 | 1.0874 | 0.05063 | 0.0039 | 21.4774
14.5 | 1.107 | 0.05367 | 0.0051 | 20.626
15 | 1.1263 | 0.05679 | 0.006 | 19.8327
15.5 | 1.1352 | 0.06103 | 0.0074 | 18.6007
16 | 1.1475 | 0.06508 | 0.0082 | 17.6321
16.5 | 1.1618 | 0.06904 | 0.0087 | 16.8279
17 | 1.1743 | 0.07332 | 0.0089 | 16.0161
17.5 | 1.1859 | 0.07781 | 0.0089 | 15.241
18 | 1.1932 | 0.08284 | 0.0087 | 14.4037
18.5 | 1.1995 | 0.08798 | 0.0084 | 13.6338
19 | 1.2105 | 0.0929 | 0.0076 | 13.0301
19.5 | 1.2199 | 0.09801 | 0.0065 | 12.4467
20 | 1.2279 | 0.1033 | 0.0052 | 11.8867

## 35. Re 750k Mach 0.10 (1)
BIGFOIL.COM POLAR EXPORT
NACA66-520 a=0.6
NACA66-520 a=0.6 |  |  |  | Cl Max: | 1.7 | at alpha= | 14.5 | deg
JavaFoil+Calcfoil stall+Eppler ext transition |  |  |  | L/D Max: | 115.115 | at alpha= | 6 | deg
Re: | 750000 |  |  | Cd Min: | 0.00688 | at alpha= | -1.5 | deg
Mach: | 0.1 |  |  | Cl=0 at alpha= | -3.627 | deg
|  |  |  | @ Cl=0.1, Cd= | 0.010196
|  |  |  | @ Cl=0.4, Cd= | 0.0069269
|  |  |  | @ Cl=0.6, Cd= | 0.0078429
alpha (deg) | Cl | Cd | Cm | Cl/Cd
-20 | -0.759 | 0.18804 | -0.015 | -4.035
-19.5 | -0.777 | 0.17841 | -0.015 | -4.353
-19 | -0.792 | 0.17162 | -0.016 | -4.617
-18.5 | -0.807 | 0.16445 | -0.016 | -4.907
-18 | -0.82 | 0.15358 | -0.017 | -5.337
-17.5 | -0.83 | 0.14652 | -0.018 | -5.666
-17 | -0.838 | 0.13823 | -0.019 | -6.065
-16.5 | -0.844 | 0.12996 | -0.019 | -6.491
-16 | -0.846 | 0.12365 | -0.02 | -6.842
-15.5 | -0.845 | 0.1177 | -0.021 | -7.181
-15 | -0.841 | 0.11131 | -0.021 | -7.556
-14.5 | -0.834 | 0.10489 | -0.022 | -7.947
-14 | -0.823 | 0.09771 | -0.024 | -8.427
-13.5 | -0.809 | 0.09286 | -0.024 | -8.709
-13 | -0.791 | 0.08716 | -0.026 | -9.074
-12.5 | -0.77 | 0.08141 | -0.027 | -9.461
-12 | -0.744 | 0.07673 | -0.028 | -9.701
-11.5 | -0.816 | 0.02652 | -0.047 | -30.777
-11 | -0.8 | 0.02016 | -0.05 | -39.679
-10.5 | -0.761 | 0.01868 | -0.052 | -40.734
-10 | -0.718 | 0.01746 | -0.053 | -41.123
-9.5 | -0.559 | 0.05764 | -0.028 | -9.691
-9 | -0.517 | 0.05441 | -0.029 | -9.497
-8.5 | -0.572 | 0.01422 | -0.058 | -40.27
-8 | -0.519 | 0.01373 | -0.059 | -37.806
-7.5 | -0.464 | 0.01326 | -0.061 | -34.997
-7 | -0.407 | 0.01282 | -0.062 | -31.751
-6.5 | -0.349 | 0.0124 | -0.063 | -28.144
-6 | -0.29 | 0.01206 | -0.065 | -24.048
-5.5 | -0.23 | 0.01167 | -0.066 | -19.731
-5 | -0.17 | 0.01136 | -0.068 | -14.927
-4.5 | -0.108 | 0.01103 | -0.069 | -9.82
-4 | -0.047 | 0.01077 | -0.071 | -4.32
-3.5 | 0.016 | 0.01051 | -0.072 | 1.496
-3 | 0.078 | 0.01028 | -0.073 | 7.624
-2.5 | 0.141 | 0.01004 | -0.075 | 14.076
-2 | 0.205 | 0.00985 | -0.076 | 20.841
-1.5 | 0.271 | 0.00688 | -0.078 | 39.343
-1 | 0.334 | 0.00688 | -0.08 | 48.556
-0.5 | 0.398 | 0.0069 | -0.081 | 57.65
0 | 0.447 | 0.00756 | -0.082 | 59.108
0.5 | 0.508 | 0.00766 | -0.083 | 66.29
1 | 0.568 | 0.00778 | -0.085 | 73.037
1.5 | 0.629 | 0.0079 | -0.086 | 79.659
2 | 0.69 | 0.00802 | -0.087 | 85.959
2.5 | 0.75 | 0.00823 | -0.089 | 91.141
3 | 0.81 | 0.00839 | -0.09 | 96.582
3.5 | 0.869 | 0.00862 | -0.091 | 100.893
4 | 0.929 | 0.00883 | -0.092 | 105.209
4.5 | 0.982 | 0.00908 | -0.094 | 108.153
5 | 1.038 | 0.00937 | -0.095 | 110.796
5.5 | 1.093 | 0.00962 | -0.096 | 113.66
6 | 1.148 | 0.00997 | -0.097 | 115.115
6.5 | 1.21 | 0.02019 | -0.1 | 59.924
7 | 1.263 | 0.02106 | -0.101 | 59.95
7.5 | 1.314 | 0.02194 | -0.102 | 59.869
8 | 1.362 | 0.02291 | -0.103 | 59.453
8.5 | 1.408 | 0.02384 | -0.105 | 59.065
9 | 1.451 | 0.02485 | -0.106 | 58.407
9.5 | 1.492 | 0.02596 | -0.107 | 57.48
10 | 1.53 | 0.02703 | -0.108 | 56.612
10.5 | 1.564 | 0.02809 | -0.109 | 55.689
11 | 1.595 | 0.0293 | -0.111 | 54.452
11.5 | 1.623 | 0.03063 | -0.112 | 52.975
12 | 1.646 | 0.032 | -0.113 | 51.441
12.5 | 1.666 | 0.03361 | -0.114 | 49.554
13 | 1.681 | 0.03508 | -0.115 | 47.928
13.5 | 1.692 | 0.03671 | -0.116 | 46.1
14 | 1.699 | 0.0386 | -0.117 | 44.03
14.5 | 1.7 | 0.04039 | -0.118 | 42.091
15 | 1.693 | 0.04246 | -0.119 | 39.879
15.5 | 1.682 | 0.04438 | -0.12 | 37.899
16 | 1.666 | 0.0465 | -0.121 | 35.831
16.5 | 1.646 | 0.04938 | -0.122 | 33.323
17 | 1.616 | 0.05312 | -0.122 | 30.427
17.5 | 1.431 | 0.11026 | -0.098 | 12.975
18 | 1.34 | 0.14697 | -0.064 | 9.117
18.5 | 1.313 | 0.1548 | -0.064 | 8.483
19 | 1.284 | 0.1638 | -0.062 | 7.839
19.5 | 1.254 | 0.17156 | -0.063 | 7.311

## 36. Re 750k Mach 0.10 (2)
BIGFOIL.COM POLAR EXPORT
NACA66-520 a=0.6
NACA66-520 a=0.6 |  |  |  | Cl Max: | 1.2215 | at alpha= | 20 | deg
XFOIL ncrit=9 |  |  |  | L/D Max: | 110.555 | at alpha= | 6.5 | deg
Re: | 750000 |  |  | Cd Min: | 0.16596 | at alpha= | -18.5 | deg
Mach: | 0.1 |  |  | Cl=0 at alpha= | -4.3185 | deg
|  |  |  | @ Cl=0.1, Cd= | 0.0096315
|  |  |  | @ Cl=0.4, Cd= | 0.01151
|  |  |  | @ Cl=0.6, Cd= | 0.01169
alpha (deg) | Cl | Cd | Cm | Cl/Cd
-18.5 | -0.273 | 0.16596 | -0.0804 | -1.645
-18 | -0.2536 | 0.16128 | -0.0837 | -1.5724
-17.5 | -0.2556 | 0.15106 | -0.0889 | -1.692
-17 | -0.2347 | 0.14661 | -0.0917 | -1.6008
-16.5 | -0.2223 | 0.14023 | -0.0955 | -1.5853
-15.5 | -0.5216 | 0.06143 | -0.1335 | -8.491
-15 | -0.5885 | 0.05002 | -0.1357 | -11.7653
-14.5 | -0.6192 | 0.04389 | -0.1342 | -14.108
-14 | -0.6403 | 0.03912 | -0.1311 | -16.3676
-13.5 | -0.6496 | 0.03555 | -0.1273 | -18.2729
-13 | -0.6487 | 0.03238 | -0.1234 | -20.034
-12.5 | -0.6388 | 0.03021 | -0.1195 | -21.1453
-12 | -0.627 | 0.02826 | -0.1153 | -22.1868
-11.5 | -0.5836 | 0.02512 | -0.1156 | -23.2325
-11 | -0.5413 | 0.02328 | -0.115 | -23.2517
-10.5 | -0.5049 | 0.02226 | -0.1135 | -22.6819
-10 | -0.4578 | 0.02085 | -0.1133 | -21.9568
-9.5 | -0.4111 | 0.0197 | -0.113 | -20.868
-9 | -0.3636 | 0.01864 | -0.1127 | -19.5064
-8.5 | -0.3182 | 0.01781 | -0.112 | -17.8664
-8 | -0.2747 | 0.0166 | -0.111 | -16.5482
-7.5 | -0.2378 | 0.01573 | -0.109 | -15.1176
-7 | -0.2 | 0.015 | -0.107 | -13.3333
-6.5 | -0.1623 | 0.01441 | -0.1048 | -11.263
-6 | -0.1252 | 0.01403 | -0.1023 | -8.9237
-5.5 | -0.0982 | 0.0135 | -0.0978 | -7.2741
-5 | -0.0579 | 0.0132 | -0.0957 | -4.3864
-4.5 | -0.0159 | 0.0129 | -0.0939 | -1.2326
-4 | 0.0279 | 0.01261 | -0.0924 | 2.2125
-3.5 | 0.0543 | 0.01159 | -0.0881 | 4.6851
-3 | 0.069 | 0.00994 | -0.0818 | 6.9416
-2.5 | 0.1092 | 0.00954 | -0.0794 | 11.4465
-2 | 0.1646 | 0.0098 | -0.0798 | 16.7959
-1.5 | 0.2195 | 0.01027 | -0.0801 | 21.3729
-1 | 0.2721 | 0.0107 | -0.0799 | 25.4299
-0.5 | 0.3237 | 0.0111 | -0.0796 | 29.1622
0 | 0.3751 | 0.01142 | -0.0794 | 32.8459
0.5 | 0.4277 | 0.01161 | -0.0797 | 36.8389
1 | 0.482 | 0.01173 | -0.0802 | 41.0912
1.5 | 0.5393 | 0.01176 | -0.0813 | 45.8588
2 | 0.599 | 0.01169 | -0.0828 | 51.2404
2.5 | 0.6617 | 0.01167 | -0.0849 | 56.7009
3 | 0.7113 | 0.01195 | -0.0845 | 59.523
3.5 | 0.7558 | 0.01208 | -0.0831 | 62.5662
4 | 0.8151 | 0.01184 | -0.0844 | 68.8429
4.5 | 0.8826 | 0.0115 | -0.0872 | 76.7478
5 | 0.948 | 0.01122 | -0.0896 | 84.492
5.5 | 0.9942 | 0.01054 | -0.0879 | 94.3264
6 | 1.0464 | 0.0102 | -0.0876 | 102.5882
6.5 | 1.0757 | 0.00973 | -0.0825 | 110.555
7 | 1.0647 | 0.01033 | -0.0706 | 103.0687
7.5 | 1.0545 | 0.01172 | -0.06 | 89.9744
8 | 1.0366 | 0.01376 | -0.0488 | 75.3343
8.5 | 1.0026 | 0.01703 | -0.0362 | 58.8726
9 | 0.9823 | 0.02031 | -0.0265 | 48.3653
9.5 | 0.9678 | 0.02359 | -0.0183 | 41.0259
10 | 0.96 | 0.02668 | -0.0112 | 35.982
10.5 | 0.9769 | 0.0306 | -0.0109 | 31.9248
11 | 0.9782 | 0.03459 | -0.0076 | 28.2798
11.5 | 0.9791 | 0.03824 | -0.0035 | 25.6041
12 | 1.0013 | 0.04064 | -0.0015 | 24.6383
12.5 | 1.0237 | 0.04314 | 0.0003 | 23.7297
13 | 1.0486 | 0.04552 | 0.0016 | 23.036
13.5 | 1.0688 | 0.04835 | 0.0032 | 22.1055
14 | 1.0857 | 0.05156 | 0.0048 | 21.057
14.5 | 1.1041 | 0.05478 | 0.0061 | 20.1552
15 | 1.1221 | 0.0581 | 0.0071 | 19.3133
15.5 | 1.1284 | 0.06268 | 0.0085 | 18.0026
16 | 1.1434 | 0.06656 | 0.0091 | 17.1785
16.5 | 1.1572 | 0.07065 | 0.0096 | 16.3793
17 | 1.1693 | 0.07506 | 0.0098 | 15.5782
17.5 | 1.1805 | 0.0797 | 0.0097 | 14.8118
18 | 1.1864 | 0.08491 | 0.0095 | 13.9724
18.5 | 1.1948 | 0.08998 | 0.0091 | 13.2785
19 | 1.2051 | 0.09506 | 0.0081 | 12.6773
19.5 | 1.2139 | 0.10032 | 0.007 | 12.1003
20 | 1.2215 | 0.10578 | 0.0056 | 11.5476

## 37. Re 750k Mach 0.25 (1)
BIGFOIL.COM POLAR EXPORT
NACA66-520 a=0.6
NACA66-520 a=0.6 |  |  |  | Cl Max: | 1.637 | at alpha= | 12.5 | deg
JavaFoil+Calcfoil stall+Eppler ext transition |  |  |  | L/D Max: | 111.703 | at alpha= | 5.5 | deg
Re: | 750000 |  |  | Cd Min: | 0.00661 | at alpha= | -1 | deg
Mach: | 0.25 |  |  | Cl=0 at alpha= | -3.625 | deg
|  |  |  | @ Cl=0.1, Cd= | 0.010413
|  |  |  | @ Cl=0.4, Cd= | 0.0069814
|  |  |  | @ Cl=0.6, Cd= | 0.0080439
alpha (deg) | Cl | Cd | Cm | Cl/Cd
-18.5 | -0.504 | 0.18809 | -0.016 | -2.678
-18 | -0.551 | 0.17863 | -0.017 | -3.085
-17.5 | -0.594 | 0.16521 | -0.017 | -3.598
-17 | -0.634 | 0.15898 | -0.018 | -3.986
-16.5 | -0.668 | 0.14794 | -0.019 | -4.518
-16 | -0.698 | 0.13697 | -0.02 | -5.097
-15.5 | -0.723 | 0.12856 | -0.02 | -5.62
-15 | -0.741 | 0.12126 | -0.021 | -6.113
-14.5 | -0.754 | 0.11176 | -0.022 | -6.747
-14 | -0.761 | 0.10599 | -0.023 | -7.178
-13.5 | -0.762 | 0.09978 | -0.024 | -7.634
-13 | -0.757 | 0.09333 | -0.025 | -8.107
-12.5 | -0.746 | 0.08677 | -0.025 | -8.593
-12 | -0.73 | 0.07963 | -0.027 | -9.163
-11.5 | -0.704 | 0.07516 | -0.029 | -9.368
-11 | -0.677 | 0.06885 | -0.031 | -9.838
-10.5 | -0.654 | 0.05892 | -0.037 | -11.106
-10 | -0.72 | 0.01871 | -0.054 | -38.463
-9.5 | -0.564 | 0.05892 | -0.028 | -9.578
-9 | -0.524 | 0.05527 | -0.029 | -9.481
-8.5 | -0.481 | 0.05225 | -0.03 | -9.209
-8 | -0.528 | 0.01426 | -0.061 | -37.044
-7.5 | -0.473 | 0.01374 | -0.062 | -34.433
-7 | -0.416 | 0.01327 | -0.064 | -31.334
-6.5 | -0.357 | 0.01279 | -0.065 | -27.885
-6 | -0.297 | 0.01239 | -0.066 | -23.948
-5.5 | -0.236 | 0.01197 | -0.068 | -19.679
-5 | -0.174 | 0.01164 | -0.069 | -14.92
-4.5 | -0.111 | 0.0113 | -0.071 | -9.817
-4 | -0.048 | 0.011 | -0.072 | -4.335
-3.5 | 0.016 | 0.01074 | -0.074 | 1.5
-3 | 0.08 | 0.01049 | -0.075 | 7.661
-2.5 | 0.145 | 0.01024 | -0.077 | 14.154
-2 | 0.211 | 0.01005 | -0.078 | 20.946
-1.5 | 0.277 | 0.00689 | -0.08 | 40.182
-1 | 0.343 | 0.00661 | -0.081 | 51.814
-0.5 | 0.409 | 0.00704 | -0.083 | 58.04
0 | 0.458 | 0.0078 | -0.084 | 58.742
0.5 | 0.521 | 0.00788 | -0.086 | 66.111
1 | 0.583 | 0.008 | -0.087 | 72.903
1.5 | 0.645 | 0.00816 | -0.088 | 79.115
2 | 0.707 | 0.00832 | -0.09 | 84.982
2.5 | 0.769 | 0.00848 | -0.091 | 90.703
3 | 0.83 | 0.00868 | -0.092 | 95.621
3.5 | 0.892 | 0.00893 | -0.094 | 99.909
4 | 0.953 | 0.00913 | -0.095 | 104.452
4.5 | 1.006 | 0.00942 | -0.096 | 106.738
5 | 1.063 | 0.0097 | -0.097 | 109.591
5.5 | 1.12 | 0.01003 | -0.099 | 111.703
6 | 1.184 | 0.02033 | -0.101 | 58.242
6.5 | 1.239 | 0.02122 | -0.102 | 58.385
7 | 1.292 | 0.02221 | -0.103 | 58.2
7.5 | 1.343 | 0.02316 | -0.105 | 58.009
8 | 1.391 | 0.0242 | -0.106 | 57.478
8.5 | 1.435 | 0.02517 | -0.107 | 57.014
9 | 1.477 | 0.02635 | -0.109 | 56.043
9.5 | 1.514 | 0.02754 | -0.11 | 54.97
10 | 1.547 | 0.02887 | -0.111 | 53.603
10.5 | 1.576 | 0.0302 | -0.112 | 52.181
11 | 1.6 | 0.03152 | -0.113 | 50.754
11.5 | 1.618 | 0.03301 | -0.115 | 49.017
12 | 1.63 | 0.03479 | -0.116 | 46.868
12.5 | 1.637 | 0.03654 | -0.117 | 44.789
13 | 1.636 | 0.03851 | -0.118 | 42.492
13.5 | 1.63 | 0.04031 | -0.119 | 40.433
14 | 1.616 | 0.04251 | -0.12 | 38.005
14.5 | 1.366 | 0.1028 | -0.074 | 13.285
15 | 1.326 | 0.11279 | -0.064 | 11.753
15.5 | 1.288 | 0.11993 | -0.06 | 10.74
16 | 1.246 | 0.12893 | -0.059 | 9.668
16.5 | 1.199 | 0.13568 | -0.059 | 8.836
17 | 1.145 | 0.14466 | -0.056 | 7.917
17.5 | 1.088 | 0.15684 | -0.056 | 6.935

## 38. Re 750k Mach 0.25 (2)
BIGFOIL.COM POLAR EXPORT
NACA66-520 a=0.6
NACA66-520 a=0.6 |  |  |  | Cl Max: | 1.1798 | at alpha= | 20 | deg
XFOIL ncrit=9 |  |  |  | L/D Max: | 91.8972 | at alpha= | 6.5 | deg
Re: | 750000 |  |  | Cd Min: | 0.15024 | at alpha= | -17 | deg
Mach: | 0.25 |  |  | Cl=0 at alpha= | -4.46 | deg
|  |  |  | @ Cl=0.1, Cd= | 0.010297
|  |  |  | @ Cl=0.4, Cd= | 0.012269
|  |  |  | @ Cl=0.6, Cd= | 0.012469
alpha (deg) | Cl | Cd | Cm | Cl/Cd
-17 | -0.2195 | 0.15024 | -0.0941 | -1.461
-16.5 | -0.2032 | 0.14436 | -0.0977 | -1.4076
-16 | -0.2237 | 0.12966 | -0.1056 | -1.7253
-15.5 | -0.2024 | 0.12526 | -0.1078 | -1.6158
-15 | -0.1812 | 0.12101 | -0.1103 | -1.4974
-14.5 | -0.4078 | 0.06497 | -0.1387 | -6.2767
-14 | -0.4804 | 0.05247 | -0.1437 | -9.1557
-13.5 | -0.5144 | 0.04598 | -0.143 | -11.1875
-13 | -0.5289 | 0.0414 | -0.1407 | -12.7754
-12.5 | -0.5515 | 0.03679 | -0.1365 | -14.9905
-12 | -0.5602 | 0.0322 | -0.1321 | -17.3975
-11.5 | -0.542 | 0.02998 | -0.1292 | -18.0787
-11 | -0.5257 | 0.02668 | -0.1255 | -19.7039
-10.5 | -0.4956 | 0.02522 | -0.123 | -19.6511
-10 | -0.4565 | 0.02306 | -0.1214 | -19.7962
-9.5 | -0.4099 | 0.02131 | -0.1207 | -19.2351
-9 | -0.3611 | 0.01998 | -0.1201 | -18.0731
-8.5 | -0.3116 | 0.0189 | -0.1196 | -16.4868
-8 | -0.2643 | 0.01808 | -0.1187 | -14.6184
-7.5 | -0.2211 | 0.01662 | -0.1173 | -13.3032
-7 | -0.1825 | 0.01577 | -0.1152 | -11.5726
-6.5 | -0.1437 | 0.01508 | -0.1129 | -9.5292
-6 | -0.1054 | 0.0145 | -0.1104 | -7.269
-5.5 | -0.0753 | 0.0139 | -0.1064 | -5.4173
-5 | -0.0433 | 0.0136 | -0.1023 | -3.1838
-4.5 | -0.0033 | 0.01337 | -0.0997 | -0.24682
-4 | 0.0379 | 0.01303 | -0.0974 | 2.9087
-3.5 | 0.0735 | 0.01248 | -0.0941 | 5.8894
-3 | 0.0833 | 0.0109 | -0.0867 | 7.6422
-2.5 | 0.1088 | 0.00998 | -0.0814 | 10.9018
-2 | 0.1619 | 0.01043 | -0.0811 | 15.5225
-1.5 | 0.2138 | 0.01082 | -0.0805 | 19.7597
-1 | 0.2639 | 0.0113 | -0.0796 | 23.354
-0.5 | 0.3133 | 0.01187 | -0.0785 | 26.3943
0 | 0.3653 | 0.01218 | -0.078 | 29.9918
0.5 | 0.4201 | 0.01232 | -0.0783 | 34.099
1 | 0.4792 | 0.01236 | -0.0794 | 38.7702
1.5 | 0.5412 | 0.01236 | -0.081 | 43.7864
2 | 0.6062 | 0.01248 | -0.0832 | 48.5737
2.5 | 0.6242 | 0.01315 | -0.0768 | 47.4677
3 | 0.6736 | 0.01322 | -0.0759 | 50.9531
3.5 | 0.742 | 0.01293 | -0.0785 | 57.3859
4 | 0.8189 | 0.01248 | -0.0826 | 65.617
4.5 | 0.8942 | 0.01227 | -0.0865 | 72.8769
5 | 0.8934 | 0.01257 | -0.0759 | 71.074
5.5 | 1.0095 | 0.01105 | -0.0868 | 91.3575
6 | 0.9992 | 0.01139 | -0.0742 | 87.7261
6.5 | 1.0366 | 0.01128 | -0.0708 | 91.8972
7 | 1.0172 | 0.01265 | -0.0583 | 80.4111
7.5 | 1.019 | 0.01421 | -0.0501 | 71.7101
8 | 1.0145 | 0.01604 | -0.0411 | 63.2481
8.5 | 0.9914 | 0.01922 | -0.0304 | 51.5817
9 | 0.9723 | 0.02269 | -0.0211 | 42.8515
9.5 | 0.9583 | 0.02616 | -0.013 | 36.6323
10 | 0.9509 | 0.02945 | -0.0061 | 32.2886
10.5 | 0.9568 | 0.03338 | -0.0033 | 28.6639
11.5 | 0.9714 | 0.04164 | 0.0013 | 23.3285
12 | 0.9957 | 0.04419 | 0.0031 | 22.5322
12.5 | 1.0161 | 0.04713 | 0.0051 | 21.5595
13 | 1.0397 | 0.04991 | 0.0066 | 20.8315
13.5 | 1.0518 | 0.05379 | 0.0086 | 19.5538
14 | 1.0711 | 0.0572 | 0.0099 | 18.7255
14.5 | 1.0862 | 0.06112 | 0.0112 | 17.7716
15 | 1.0986 | 0.06543 | 0.0122 | 16.7905
15.5 | 1.1032 | 0.07062 | 0.0133 | 15.6216
16 | 1.1191 | 0.07492 | 0.0136 | 14.9373
16.5 | 1.1306 | 0.07974 | 0.0138 | 14.1786
17 | 1.1413 | 0.08476 | 0.0136 | 13.4651
17.5 | 1.1508 | 0.09001 | 0.0133 | 12.7852
18 | 1.1588 | 0.09523 | 0.0131 | 12.1684
18.5 | 1.1673 | 0.10107 | 0.0117 | 11.5494
19 | 1.174 | 0.10705 | 0.0103 | 10.9668
19.5 | 1.1786 | 0.11343 | 0.0085 | 10.3905
20 | 1.1798 | 0.12037 | 0.006 | 9.8014

## 39. Re 750k Mach 0.50 (1)
BIGFOIL.COM POLAR EXPORT
NACA66-520 a=0.6
NACA66-520 a=0.6 |  |  |  | Cl Max: | 1.499 | at alpha= | 8.5 | deg
JavaFoil+Calcfoil stall+Eppler ext transition |  |  |  | L/D Max: | 102.981 | at alpha= | 5.5 | deg
Re: | 750000 |  |  | Cd Min: | 0.00756 | at alpha= | -1.5 | deg
Mach: | 0.5 |  |  | Cl=0 at alpha= | -3.6268 | deg
|  |  |  | @ Cl=0.1, Cd= | 0.011457
|  |  |  | @ Cl=0.4, Cd= | 0.007601
|  |  |  | @ Cl=0.6, Cd= | 0.0089438
alpha (deg) | Cl | Cd | Cm | Cl/Cd
-20 | -0.937 | 0.21244 | -0.019 | -4.41
-19.5 | -0.909 | 0.20683 | -0.02 | -4.395
-19 | -0.881 | 0.19645 | -0.02 | -4.485
-18.5 | -0.854 | 0.19495 | -0.021 | -4.379
-18 | -0.823 | 0.18882 | -0.021 | -4.357
-17.5 | -0.794 | 0.18312 | -0.021 | -4.338
-17 | -0.766 | 0.17499 | -0.022 | -4.38
-16.5 | -0.738 | 0.16746 | -0.023 | -4.408
-16 | -0.71 | 0.16511 | -0.024 | -4.301
-15.5 | -0.68 | 0.15857 | -0.023 | -4.288
-15 | -0.652 | 0.15452 | -0.023 | -4.217
-14.5 | -0.623 | 0.1519 | -0.024 | -4.103
-14 | -0.595 | 0.14682 | -0.024 | -4.052
-13.5 | -0.567 | 0.14309 | -0.025 | -3.96
-13 | -0.538 | 0.13522 | -0.026 | -3.98
-12.5 | -0.509 | 0.12838 | -0.026 | -3.967
-12 | -0.48 | 0.11983 | -0.025 | -4.007
-11.5 | -0.452 | 0.11658 | -0.026 | -3.875
-11 | -0.423 | 0.1158 | -0.026 | -3.654
-10.5 | -0.395 | 0.08628 | -0.029 | -4.584
-10 | -0.367 | 0.07828 | -0.03 | -4.687
-9.5 | -0.338 | 0.09886 | -0.029 | -3.414
-9 | -0.467 | 0.06846 | -0.031 | -6.828
-8.5 | -0.474 | 0.05894 | -0.033 | -8.043
-8 | -0.449 | 0.05385 | -0.031 | -8.343
-7.5 | -0.413 | 0.05004 | -0.032 | -8.252
-7 | -0.368 | 0.04653 | -0.033 | -7.911
-6.5 | -0.319 | 0.0436 | -0.034 | -7.316
-6 | -0.268 | 0.04075 | -0.038 | -6.565
-5.5 | -0.258 | 0.01349 | -0.075 | -19.11
-5 | -0.191 | 0.01302 | -0.076 | -14.654
-4.5 | -0.122 | 0.01258 | -0.078 | -9.725
-4 | -0.053 | 0.01217 | -0.079 | -4.329
-3.5 | 0.018 | 0.0118 | -0.081 | 1.512
-3 | 0.089 | 0.0115 | -0.083 | 7.742
-2.5 | 0.161 | 0.01122 | -0.084 | 14.331
-2 | 0.234 | 0.01096 | -0.086 | 21.346
-1.5 | 0.307 | 0.00756 | -0.088 | 40.582
-1 | 0.38 | 0.00759 | -0.089 | 50.028
-0.5 | 0.453 | 0.00763 | -0.091 | 59.303
0 | 0.508 | 0.00875 | -0.093 | 58.108
0.5 | 0.578 | 0.00888 | -0.094 | 65.097
1 | 0.647 | 0.00908 | -0.096 | 71.271
1.5 | 0.716 | 0.00925 | -0.097 | 77.34
2 | 0.785 | 0.00935 | -0.099 | 83.909
2.5 | 0.853 | 0.00983 | -0.101 | 86.776
3 | 0.921 | 0.01009 | -0.102 | 91.23
3.5 | 0.989 | 0.01037 | -0.104 | 95.374
4 | 1.057 | 0.01068 | -0.105 | 98.945
4.5 | 1.112 | 0.01113 | -0.106 | 99.872
5 | 1.174 | 0.01151 | -0.108 | 102.016
5.5 | 1.234 | 0.01198 | -0.109 | 102.981
6 | 1.305 | 0.02507 | -0.112 | 52.052
6.5 | 1.36 | 0.02652 | -0.113 | 51.273
7 | 1.41 | 0.02785 | -0.115 | 50.651
7.5 | 1.453 | 0.02944 | -0.116 | 49.367
8 | 1.484 | 0.03111 | -0.118 | 47.694
8.5 | 1.499 | 0.03306 | -0.119 | 45.332
9 | 1.488 | 0.03526 | -0.121 | 42.202
9.5 | 1.208 | 0.06365 | -0.06 | 18.976
10 | 0.969 | 0.07508 | -0.048 | 12.912
10.5 | 0.798 | 0.09765 | -0.05 | 8.176
11 | 0.826 | 0.10668 | -0.051 | 7.744
11.5 | 0.853 | 0.10961 | -0.052 | 7.786
12 | 0.881 | 0.11942 | -0.054 | 7.379
12.5 | 0.909 | 0.12396 | -0.06 | 7.337
13 | 0.937 | 0.13073 | -0.06 | 7.165
13.5 | 0.964 | 0.13473 | -0.061 | 7.154

## 40. Re 750k Mach 0.50 (2)
BIGFOIL.COM POLAR EXPORT
NACA66-520 a=0.6
NACA66-520 a=0.6 |  |  |  | Cl Max: | 0.1015 | at alpha= | -0.5 | deg
XFOIL ncrit=9 |  |  |  | L/D Max: | 6.4023 | at alpha= | -4 | deg
Re: | 750000 |  |  | Cd Min: | 0.20826 | at alpha= | -20 | deg
Mach: | 0.5 |  |  | Cl=0 at alpha= | -1.4 | deg
|  |  |  | @ Cl=0.1, Cd= | 0.017717
|  |  |  | @ Cl=0.4, Cd= | 0.01772
|  |  |  | @ Cl=0.6, Cd= | 0.01772
alpha (deg) | Cl | Cd | Cm | Cl/Cd
-20 | -0.2782 | 0.20826 | -0.0797 | -1.3358
-19.5 | -0.2623 | 0.1993 | -0.0845 | -1.3161
-19 | -0.2428 | 0.19204 | -0.089 | -1.2643
-18.5 | -0.227 | 0.1837 | -0.0938 | -1.2357
-18 | -0.2015 | 0.17855 | -0.0978 | -1.1285
-17.5 | -0.1847 | 0.17101 | -0.1025 | -1.0801
-17 | -0.1739 | 0.16268 | -0.1078 | -1.069
-16.5 | -0.1446 | 0.15778 | -0.1109 | -0.91647
-16 | -0.1464 | 0.14785 | -0.118 | -0.99019
-15.5 | -0.1155 | 0.14251 | -0.1201 | -0.81047
-15 | -0.0927 | 0.1368 | -0.1236 | -0.67763
-14.5 | -0.0786 | 0.12951 | -0.1279 | -0.6069
-14 | -0.0872 | 0.11804 | -0.1355 | -0.73873
-13.5 | -0.0678 | 0.11194 | -0.1378 | -0.60568
-13 | -0.0508 | 0.10587 | -0.1409 | -0.47983
-12.5 | -0.0411 | 0.09865 | -0.1448 | -0.41662
-12 | -0.0946 | 0.07764 | -0.1553 | -1.2184
-11.5 | -0.1162 | 0.06579 | -0.1625 | -1.7662
-11 | -0.1562 | 0.05375 | -0.1701 | -2.906
-10.5 | -0.1977 | 0.04495 | -0.1724 | -4.3982
-10 | -0.228 | 0.03865 | -0.1708 | -5.8991
-9.5 | -0.2505 | 0.03353 | -0.1666 | -7.4709
-9 | -0.2594 | 0.02944 | -0.1613 | -8.8111
-8.5 | -0.2511 | 0.02617 | -0.1559 | -9.595
-8 | -0.2215 | 0.02352 | -0.152 | -9.4175
-7.5 | -0.1724 | 0.02138 | -0.1498 | -8.0636
-7 | -0.1183 | 0.01979 | -0.1481 | -5.9778
-6.5 | -0.0713 | 0.01872 | -0.1456 | -3.8088
-6 | -0.0292 | 0.0178 | -0.1423 | -1.6404
-5.5 | 0.012 | 0.01711 | -0.139 | 0.70134
-5 | 0.0424 | 0.01624 | -0.134 | 2.6108
-4.5 | 0.0759 | 0.01586 | -0.1293 | 4.7856
-4 | 0.1009 | 0.01576 | -0.123 | 6.4023
-3.5 | 0.0988 | 0.01617 | -0.1115 | 6.1101
-3 | 0.0974 | 0.01671 | -0.0999 | 5.8288
-2.5 | -0.0875 | 0.02193 | -0.0581 | -3.99
-2 | -0.0351 | 0.02137 | -0.0559 | -1.6425
-1.5 | -0.0081 | 0.01926 | -0.0502 | -0.42056
-1 | 0.0324 | 0.0176 | -0.0459 | 1.8409
-0.5 | 0.1015 | 0.01772 | -0.0461 | 5.728

## 41. Re 1M Mach 0.00 (1)
BIGFOIL.COM POLAR EXPORT
NACA66-520 a=0.6
NACA66-520 a=0.6 |  |  |  | Cl Max: | 1.714 | at alpha= | 14.5 | deg
JavaFoil+Calcfoil stall+Eppler ext transition |  |  |  | L/D Max: | 134.53 | at alpha= | 6 | deg
Re: | 1000000 |  |  | Cd Min: | 0.00611 | at alpha= | -1.5 | deg
Mach: | 0 |  |  | Cl=0 at alpha= | -3.629 | deg
|  |  |  | @ Cl=0.1, Cd= | 0.0094797
|  |  |  | @ Cl=0.4, Cd= | 0.0062146
|  |  |  | @ Cl=0.6, Cd= | 0.006819
alpha (deg) | Cl | Cd | Cm | Cl/Cd
-20 | -0.803 | 0.17964 | -0.015 | -4.469
-19.5 | -0.817 | 0.17214 | -0.015 | -4.746
-19 | -0.83 | 0.16346 | -0.016 | -5.075
-18.5 | -0.841 | 0.15624 | -0.017 | -5.38
-18 | -0.85 | 0.15006 | -0.017 | -5.663
-17.5 | -0.857 | 0.14174 | -0.018 | -6.045
-17 | -0.862 | 0.13246 | -0.019 | -6.505
-16.5 | -0.864 | 0.12612 | -0.019 | -6.85
-16 | -0.864 | 0.11921 | -0.02 | -7.245
-15.5 | -0.86 | 0.11371 | -0.021 | -7.561
-15 | -0.854 | 0.10769 | -0.022 | -7.927
-14.5 | -0.844 | 0.1015 | -0.023 | -8.317
-14 | -0.832 | 0.09454 | -0.024 | -8.8
-13.5 | -0.817 | 0.08821 | -0.026 | -9.261
-13 | -0.797 | 0.08334 | -0.027 | -9.569
-12.5 | -0.777 | 0.07696 | -0.029 | -10.092
-12 | -0.75 | 0.07204 | -0.031 | -10.417
-11.5 | -0.84 | 0.02012 | -0.049 | -41.738
-11 | -0.804 | 0.01835 | -0.051 | -43.793
-10.5 | -0.763 | 0.01711 | -0.052 | -44.596
-10 | -0.719 | 0.01623 | -0.054 | -44.282
-9.5 | -0.673 | 0.01402 | -0.055 | -48.02
-9 | -0.623 | 0.01382 | -0.057 | -45.1
-8.5 | -0.572 | 0.01335 | -0.058 | -42.836
-8 | -0.518 | 0.01287 | -0.059 | -40.264
-7.5 | -0.463 | 0.01238 | -0.061 | -37.4
-7 | -0.406 | 0.01194 | -0.062 | -34.011
-6.5 | -0.348 | 0.01156 | -0.064 | -30.123
-6 | -0.289 | 0.01123 | -0.065 | -25.743
-5.5 | -0.23 | 0.01087 | -0.067 | -21.12
-5 | -0.169 | 0.01057 | -0.068 | -15.993
-4.5 | -0.108 | 0.01027 | -0.069 | -10.513
-4 | -0.046 | 0.01003 | -0.071 | -4.623
-3.5 | 0.016 | 0.00977 | -0.072 | 1.603
-3 | 0.078 | 0.00956 | -0.074 | 8.167
-2.5 | 0.141 | 0.00933 | -0.075 | 15.103
-2 | 0.205 | 0.00914 | -0.077 | 22.382
-1.5 | 0.269 | 0.00611 | -0.078 | 44.04
-1 | 0.333 | 0.00612 | -0.08 | 54.341
-0.5 | 0.396 | 0.00618 | -0.081 | 64.099
0 | 0.448 | 0.00663 | -0.082 | 67.559
0.5 | 0.509 | 0.00668 | -0.084 | 76.199
1 | 0.57 | 0.00676 | -0.085 | 84.346
1.5 | 0.631 | 0.00688 | -0.086 | 91.714
2 | 0.691 | 0.00702 | -0.088 | 98.499
2.5 | 0.752 | 0.00713 | -0.089 | 105.463
3 | 0.812 | 0.00729 | -0.09 | 111.394
3.5 | 0.872 | 0.00746 | -0.092 | 116.92
4 | 0.932 | 0.00763 | -0.093 | 122.149
4.5 | 0.984 | 0.00784 | -0.094 | 125.511
5 | 1.041 | 0.00805 | -0.095 | 129.322
5.5 | 1.097 | 0.00828 | -0.097 | 132.503
6 | 1.151 | 0.00856 | -0.098 | 134.53
6.5 | 1.206 | 0.01898 | -0.099 | 63.525
7 | 1.259 | 0.01979 | -0.1 | 63.606
7.5 | 1.309 | 0.02067 | -0.102 | 63.36
8 | 1.358 | 0.02154 | -0.103 | 63.06
8.5 | 1.404 | 0.02248 | -0.104 | 62.461
9 | 1.448 | 0.02339 | -0.105 | 61.911
9.5 | 1.489 | 0.02435 | -0.107 | 61.151
10 | 1.528 | 0.02531 | -0.108 | 60.345
10.5 | 1.563 | 0.02643 | -0.109 | 59.131
11 | 1.595 | 0.02751 | -0.11 | 57.967
11.5 | 1.623 | 0.02868 | -0.111 | 56.597
12 | 1.648 | 0.02999 | -0.113 | 54.958
12.5 | 1.67 | 0.03149 | -0.114 | 53.02
13 | 1.687 | 0.0328 | -0.115 | 51.437
13.5 | 1.701 | 0.0344 | -0.116 | 49.446
14 | 1.711 | 0.03588 | -0.117 | 47.678
14.5 | 1.714 | 0.03768 | -0.118 | 45.497
15 | 1.711 | 0.03939 | -0.119 | 43.447
15.5 | 1.704 | 0.04146 | -0.12 | 41.107
16 | 1.693 | 0.04326 | -0.121 | 39.136
16.5 | 1.677 | 0.04516 | -0.122 | 37.145
17 | 1.658 | 0.0478 | -0.123 | 34.688
17.5 | 1.635 | 0.05056 | -0.123 | 32.348
18 | 1.609 | 0.0533 | -0.124 | 30.185
18.5 | 1.578 | 0.05684 | -0.125 | 27.769
19 | 1.545 | 0.06097 | -0.125 | 25.337
19.5 | 1.358 | 0.13312 | -0.098 | 10.204

## 42. Re 1M Mach 0.00 (2)
BIGFOIL.COM POLAR EXPORT
NACA66-520 a=0.6
NACA66-520 a=0.6 |  |  |  | Cl Max: | 1.2503 | at alpha= | 19 | deg
XFOIL ncrit=9 |  |  |  | L/D Max: | 131.304 | at alpha= | 6 | deg
Re: | 1000000 |  |  | Cd Min: | 0.17577 | at alpha= | -20 | deg
Mach: | 0 |  |  | Cl=0 at alpha= | -4.2833 | deg
|  |  |  | @ Cl=0.1, Cd= | 0.0087167
|  |  |  | @ Cl=0.4, Cd= | 0.0087608
|  |  |  | @ Cl=0.6, Cd= | 0.0091957
alpha (deg) | Cl | Cd | Cm | Cl/Cd
-20 | -0.3404 | 0.17577 | -0.0697 | -1.9366
-19.5 | -0.3182 | 0.17222 | -0.073 | -1.8476
-19 | -0.3057 | 0.16592 | -0.0772 | -1.8425
-18.5 | -0.2767 | 0.16416 | -0.0799 | -1.6856
-18 | -0.7046 | 0.06521 | -0.1251 | -10.8051
-17 | -0.7312 | 0.05107 | -0.1312 | -14.3176
-16.5 | -0.7514 | 0.04458 | -0.1317 | -16.8551
-16 | -0.7526 | 0.0406 | -0.1311 | -18.5369
-15.5 | -0.7527 | 0.0369 | -0.1297 | -20.3984
-15 | -0.7472 | 0.03374 | -0.1278 | -22.1458
-14.5 | -0.7334 | 0.03215 | -0.1258 | -22.8118
-14 | -0.7187 | 0.02982 | -0.1235 | -24.1013
-13.5 | -0.6967 | 0.02679 | -0.1218 | -26.006
-13 | -0.6685 | 0.02515 | -0.1202 | -26.5805
-12.5 | -0.6389 | 0.02383 | -0.1185 | -26.8107
-12 | -0.6084 | 0.02273 | -0.1167 | -26.7664
-11.5 | -0.5728 | 0.02155 | -0.1153 | -26.58
-11 | -0.5327 | 0.02025 | -0.1144 | -26.3062
-10.5 | -0.4958 | 0.01947 | -0.113 | -25.4648
-10 | -0.4559 | 0.01864 | -0.1118 | -24.4582
-9.5 | -0.4126 | 0.01715 | -0.1111 | -24.0583
-9 | -0.3741 | 0.01615 | -0.1096 | -23.1641
-8.5 | -0.3348 | 0.01538 | -0.1081 | -21.7685
-8 | -0.2958 | 0.01464 | -0.1064 | -20.2049
-7.5 | -0.2572 | 0.01395 | -0.1045 | -18.4373
-7 | -0.2179 | 0.01336 | -0.1026 | -16.3099
-6.5 | -0.1857 | 0.0127 | -0.0994 | -14.622
-6 | -0.152 | 0.01232 | -0.0961 | -12.3377
-5.5 | -0.1097 | 0.01212 | -0.0944 | -9.0512
-5 | -0.065 | 0.01179 | -0.0932 | -5.5131
-4.5 | -0.0205 | 0.01143 | -0.0919 | -1.7935
-4 | 0.0268 | 0.01117 | -0.0911 | 2.3993
-3.5 | 0.0662 | 0.01055 | -0.0889 | 6.2749
-3 | 0.0897 | 0.00915 | -0.0843 | 9.8033
-2.5 | 0.1187 | 0.00793 | -0.0803 | 14.9685
-2 | 0.1744 | 0.00804 | -0.0809 | 21.6915
-1.5 | 0.2307 | 0.00819 | -0.0816 | 28.1685
-1 | 0.2878 | 0.00835 | -0.0824 | 34.4671
-0.5 | 0.3449 | 0.00858 | -0.0832 | 40.1981
0 | 0.4028 | 0.00877 | -0.0842 | 45.9293
0.5 | 0.4618 | 0.00887 | -0.0856 | 52.0631
1 | 0.5205 | 0.00906 | -0.0871 | 57.4503
1.5 | 0.5761 | 0.0092 | -0.0879 | 62.6196
2 | 0.6316 | 0.00919 | -0.0887 | 68.7269
2.5 | 0.6866 | 0.00922 | -0.0893 | 74.4685
3 | 0.7436 | 0.00919 | -0.0903 | 80.914
3.5 | 0.8048 | 0.00905 | -0.0921 | 88.9282
4 | 0.8675 | 0.00908 | -0.0943 | 95.5396
5 | 0.974 | 0.00851 | -0.0945 | 114.4536
5.5 | 1.0234 | 0.0084 | -0.0939 | 121.8333
6 | 1.0675 | 0.00813 | -0.092 | 131.3038
6.5 | 1.0763 | 0.00821 | -0.0832 | 131.0962
7 | 1.0812 | 0.00884 | -0.0744 | 122.3077
7.5 | 1.038 | 0.01129 | -0.0581 | 91.9398
8 | 1.0019 | 0.0144 | -0.0446 | 69.5764
8.5 | 0.9712 | 0.01793 | -0.0331 | 54.1662
9 | 0.9595 | 0.021 | -0.0249 | 45.6905
9.5 | 0.9544 | 0.02393 | -0.0181 | 39.883
10 | 0.9505 | 0.02687 | -0.0117 | 35.374
10.5 | 0.9517 | 0.02961 | -0.0062 | 32.1412
11 | 0.9751 | 0.03393 | -0.008 | 28.7386
11.5 | 0.9932 | 0.03649 | -0.0056 | 27.2184
12 | 1.0191 | 0.03857 | -0.004 | 26.4221
12.5 | 1.0453 | 0.04066 | -0.0025 | 25.7083
13 | 1.0701 | 0.04292 | -0.001 | 24.9324
13.5 | 1.0953 | 0.04523 | 0.0003 | 24.2162
14 | 1.115 | 0.04801 | 0.0019 | 23.2243
14.5 | 1.1325 | 0.05111 | 0.0034 | 22.1581
15 | 1.1559 | 0.0538 | 0.0043 | 21.4851
15.5 | 1.1751 | 0.0569 | 0.0052 | 20.652
16 | 1.1893 | 0.06058 | 0.0062 | 19.6319
16.5 | 1.1923 | 0.06554 | 0.0075 | 18.1919
17 | 1.2085 | 0.06932 | 0.0078 | 17.4336
17.5 | 1.2213 | 0.07356 | 0.0079 | 16.6028
18 | 1.2329 | 0.07807 | 0.0078 | 15.7922
18.5 | 1.2448 | 0.08267 | 0.0073 | 15.0575
19 | 1.2503 | 0.08809 | 0.0067 | 14.1934
19.5 | 1.2476 | 0.09461 | 0.0059 | 13.1868
20 | 1.2499 | 0.10066 | 0.0046 | 12.417

## 43. Re 1M Mach 0.10 (1)
BIGFOIL.COM POLAR EXPORT
NACA66-520 a=0.6
NACA66-520 a=0.6 |  |  |  | Cl Max: | 1.702 | at alpha= | 14.5 | deg
JavaFoil+Calcfoil stall+Eppler ext transition |  |  |  | L/D Max: | 133.729 | at alpha= | 6 | deg
Re: | 1000000 |  |  | Cd Min: | 0.00613 | at alpha= | -1.5 | deg
Mach: | 0.1 |  |  | Cl=0 at alpha= | -3.627 | deg
|  |  |  | @ Cl=0.1, Cd= | 0.0095032
|  |  |  | @ Cl=0.4, Cd= | 0.0061981
|  |  |  | @ Cl=0.6, Cd= | 0.0068554
alpha (deg) | Cl | Cd | Cm | Cl/Cd
-20 | -0.759 | 0.18279 | -0.015 | -4.152
-19.5 | -0.777 | 0.17407 | -0.015 | -4.462
-19 | -0.793 | 0.16834 | -0.016 | -4.709
-18.5 | -0.807 | 0.15864 | -0.016 | -5.088
-18 | -0.82 | 0.15316 | -0.017 | -5.353
-17.5 | -0.83 | 0.14407 | -0.018 | -5.764
-17 | -0.839 | 0.13511 | -0.019 | -6.207
-16.5 | -0.844 | 0.12651 | -0.019 | -6.671
-16 | -0.846 | 0.12114 | -0.02 | -6.986
-15.5 | -0.845 | 0.11469 | -0.021 | -7.371
-15 | -0.842 | 0.1092 | -0.022 | -7.709
-14.5 | -0.835 | 0.10304 | -0.023 | -8.1
-14 | -0.824 | 0.09572 | -0.024 | -8.613
-13.5 | -0.81 | 0.09091 | -0.025 | -8.908
-13 | -0.793 | 0.08482 | -0.027 | -9.345
-12.5 | -0.773 | 0.07866 | -0.029 | -9.826
-12 | -0.747 | 0.07374 | -0.03 | -10.136
-11.5 | -0.836 | 0.02089 | -0.049 | -40.047
-11 | -0.803 | 0.01869 | -0.051 | -42.974
-10.5 | -0.763 | 0.0175 | -0.052 | -43.609
-10 | -0.72 | 0.01643 | -0.054 | -43.808
-9.5 | -0.674 | 0.01449 | -0.055 | -46.536
-9 | -0.625 | 0.01391 | -0.057 | -44.943
-8.5 | -0.573 | 0.01344 | -0.058 | -42.664
-8 | -0.52 | 0.01294 | -0.06 | -40.169
-7.5 | -0.465 | 0.01245 | -0.061 | -37.329
-7 | -0.408 | 0.01201 | -0.063 | -33.948
-6.5 | -0.35 | 0.01162 | -0.064 | -30.078
-6 | -0.29 | 0.0113 | -0.065 | -25.713
-5.5 | -0.231 | 0.01092 | -0.067 | -21.117
-5 | -0.17 | 0.01062 | -0.068 | -15.991
-4.5 | -0.108 | 0.01032 | -0.07 | -10.51
-4 | -0.047 | 0.01007 | -0.071 | -4.626
-3.5 | 0.016 | 0.00983 | -0.073 | 1.602
-3 | 0.078 | 0.00958 | -0.074 | 8.187
-2.5 | 0.141 | 0.00936 | -0.075 | 15.119
-2 | 0.205 | 0.00917 | -0.077 | 22.412
-1.5 | 0.271 | 0.00613 | -0.079 | 44.159
-1 | 0.334 | 0.00618 | -0.08 | 54.112
-0.5 | 0.398 | 0.00618 | -0.081 | 64.408
0 | 0.45 | 0.00665 | -0.083 | 67.717
0.5 | 0.511 | 0.0067 | -0.084 | 76.328
1 | 0.573 | 0.00682 | -0.085 | 83.984
1.5 | 0.634 | 0.0069 | -0.087 | 91.819
2 | 0.694 | 0.00705 | -0.088 | 98.571
2.5 | 0.755 | 0.00719 | -0.089 | 104.981
3 | 0.816 | 0.00732 | -0.091 | 111.338
3.5 | 0.876 | 0.00752 | -0.092 | 116.384
4 | 0.936 | 0.0077 | -0.093 | 121.498
4.5 | 0.988 | 0.00791 | -0.095 | 124.881
5 | 1.045 | 0.00813 | -0.096 | 128.643
5.5 | 1.101 | 0.00836 | -0.097 | 131.761
6 | 1.156 | 0.00865 | -0.098 | 133.729
6.5 | 1.211 | 0.01919 | -0.1 | 63.128
7 | 1.264 | 0.02003 | -0.101 | 63.124
7.5 | 1.315 | 0.02087 | -0.102 | 63.002
8 | 1.363 | 0.02179 | -0.103 | 62.569
8.5 | 1.409 | 0.02267 | -0.105 | 62.168
9 | 1.453 | 0.02363 | -0.106 | 61.479
9.5 | 1.494 | 0.02461 | -0.107 | 60.684
10 | 1.532 | 0.02569 | -0.108 | 59.614
10.5 | 1.566 | 0.0267 | -0.11 | 58.644
11 | 1.597 | 0.02785 | -0.111 | 57.344
11.5 | 1.624 | 0.02901 | -0.112 | 55.985
12 | 1.648 | 0.0303 | -0.113 | 54.391
12.5 | 1.667 | 0.03192 | -0.114 | 52.237
13 | 1.683 | 0.0333 | -0.115 | 50.532
13.5 | 1.694 | 0.03497 | -0.116 | 48.456
14 | 1.701 | 0.03672 | -0.117 | 46.33
14.5 | 1.702 | 0.03838 | -0.118 | 44.345
15 | 1.695 | 0.04023 | -0.119 | 42.138
15.5 | 1.685 | 0.04209 | -0.12 | 40.024
16 | 1.669 | 0.04406 | -0.121 | 37.886
16.5 | 1.649 | 0.04661 | -0.122 | 35.385
17 | 1.624 | 0.04942 | -0.123 | 32.871
17.5 | 1.596 | 0.05264 | -0.124 | 30.318
18 | 1.563 | 0.05537 | -0.124 | 28.232
18.5 | 1.522 | 0.06118 | -0.124 | 24.88
19 | 1.298 | 0.15378 | -0.079 | 8.444
19.5 | 1.269 | 0.16013 | -0.08 | 7.924

## 44. Re 1M Mach 0.10 (2)
BIGFOIL.COM POLAR EXPORT
NACA66-520 a=0.6
NACA66-520 a=0.6 |  |  |  | Cl Max: | 1.2422 | at alpha= | 20 | deg
XFOIL ncrit=9 |  |  |  | L/D Max: | 130.427 | at alpha= | 6 | deg
Re: | 1000000 |  |  | Cd Min: | 0.10337 | at alpha= | 20 | deg
Mach: | 0.1 |  |  | Cl=0 at alpha= | -99 | deg
|  |  |  | @ Cl=0.1, Cd= | 0.00883
|  |  |  | @ Cl=0.4, Cd= | 0.00883
|  |  |  | @ Cl=0.6, Cd= | 0.009276
alpha (deg) | Cl | Cd | Cm | Cl/Cd
0 | 0.4046 | 0.00883 | -0.0846 | 45.8211
0.5 | 0.4638 | 0.00894 | -0.086 | 51.8792
1 | 0.5219 | 0.00923 | -0.0873 | 56.5439
1.5 | 0.5779 | 0.00928 | -0.0881 | 62.2737
2 | 0.6334 | 0.00927 | -0.0888 | 68.3279
2.5 | 0.6886 | 0.00931 | -0.0895 | 73.9635
3 | 0.7463 | 0.00927 | -0.0905 | 80.507
3.5 | 0.8084 | 0.00913 | -0.0924 | 88.5433
4 | 0.8706 | 0.00922 | -0.0944 | 94.4252
4.5 | 0.9194 | 0.00914 | -0.0937 | 100.5908
5.5 | 1.0261 | 0.00847 | -0.0936 | 121.1452
6 | 1.0695 | 0.0082 | -0.0915 | 130.4268
6.5 | 1.0752 | 0.00834 | -0.082 | 128.9209
7 | 1.0797 | 0.00903 | -0.0731 | 119.5681
7.5 | 1.0355 | 0.01159 | -0.0569 | 89.3443
8 | 0.9997 | 0.01475 | -0.0434 | 67.7763
8.5 | 0.9695 | 0.01831 | -0.0321 | 52.9492
9 | 0.9574 | 0.02146 | -0.0239 | 44.6132
9.5 | 0.9524 | 0.02442 | -0.0171 | 39.0008
10 | 0.9488 | 0.02737 | -0.0108 | 34.6657
10.5 | 0.9493 | 0.03019 | -0.0052 | 31.4442
11 | 0.9702 | 0.03456 | -0.0065 | 28.0729
11.5 | 0.9926 | 0.03706 | -0.0048 | 26.7836
12 | 1.018 | 0.03921 | -0.0031 | 25.9628
12.5 | 1.0443 | 0.04134 | -0.0015 | 25.2612
13 | 1.0685 | 0.04371 | 0 | 24.4452
13.5 | 1.0942 | 0.04603 | 0.0013 | 23.7715
14 | 1.111 | 0.04912 | 0.0031 | 22.6181
14.5 | 1.1306 | 0.05211 | 0.0044 | 21.6964
15 | 1.1531 | 0.05495 | 0.0053 | 20.9845
15.5 | 1.1709 | 0.05828 | 0.0064 | 20.0909
16 | 1.1828 | 0.06229 | 0.0074 | 18.9886
16.5 | 1.1877 | 0.06717 | 0.0085 | 17.682
17 | 1.2031 | 0.07112 | 0.0087 | 16.9165
17.5 | 1.2151 | 0.07556 | 0.0088 | 16.0813
18 | 1.2258 | 0.08029 | 0.0086 | 15.2672
18.5 | 1.2366 | 0.0851 | 0.0081 | 14.5311
19 | 1.2396 | 0.09096 | 0.0073 | 13.628
19.5 | 1.2355 | 0.09771 | 0.0064 | 12.6446
20 | 1.2422 | 0.10337 | 0.0049 | 12.017

## 45. Re 1M Mach 0.25 (1)
BIGFOIL.COM POLAR EXPORT
NACA66-520 a=0.6
NACA66-520 a=0.6 |  |  |  | Cl Max: | 1.638 | at alpha= | 12.5 | deg
JavaFoil+Calcfoil stall+Eppler ext transition |  |  |  | L/D Max: | 130 | at alpha= | 5.5 | deg
Re: | 1000000 |  |  | Cd Min: | 0.00624 | at alpha= | -1.5 | deg
Mach: | 0.25 |  |  | Cl=0 at alpha= | -3.625 | deg
|  |  |  | @ Cl=0.1, Cd= | 0.0097131
|  |  |  | @ Cl=0.4, Cd= | 0.0063186
|  |  |  | @ Cl=0.6, Cd= | 0.0070289
alpha (deg) | Cl | Cd | Cm | Cl/Cd
-18.5 | -0.504 | 0.18645 | -0.016 | -2.702
-18 | -0.551 | 0.1757 | -0.017 | -3.137
-17.5 | -0.595 | 0.16291 | -0.017 | -3.65
-17 | -0.634 | 0.15507 | -0.018 | -4.088
-16.5 | -0.669 | 0.14283 | -0.019 | -4.681
-16 | -0.698 | 0.13393 | -0.02 | -5.214
-15.5 | -0.723 | 0.12458 | -0.021 | -5.801
-15 | -0.741 | 0.11886 | -0.021 | -6.237
-14.5 | -0.754 | 0.11043 | -0.022 | -6.83
-14 | -0.761 | 0.10454 | -0.023 | -7.281
-13.5 | -0.762 | 0.09784 | -0.024 | -7.788
-13 | -0.757 | 0.09157 | -0.025 | -8.265
-12.5 | -0.746 | 0.08564 | -0.026 | -8.709
-12 | -0.731 | 0.07822 | -0.028 | -9.341
-11.5 | -0.706 | 0.0728 | -0.03 | -9.696
-11 | -0.681 | 0.06562 | -0.034 | -10.381
-10.5 | -0.755 | 0.01967 | -0.053 | -38.389
-10 | -0.722 | 0.0175 | -0.055 | -41.237
-9.5 | -0.565 | 0.05742 | -0.03 | -9.848
-9 | -0.633 | 0.01444 | -0.058 | -43.821
-8.5 | -0.582 | 0.01387 | -0.06 | -41.983
-8 | -0.529 | 0.01347 | -0.061 | -39.269
-7.5 | -0.474 | 0.01291 | -0.063 | -36.691
-7 | -0.416 | 0.01246 | -0.064 | -33.422
-6.5 | -0.357 | 0.01199 | -0.065 | -29.786
-6 | -0.297 | 0.0116 | -0.067 | -25.621
-5.5 | -0.236 | 0.01121 | -0.068 | -21.043
-5 | -0.174 | 0.01089 | -0.07 | -15.976
-4.5 | -0.111 | 0.01057 | -0.071 | -10.517
-4 | -0.048 | 0.01028 | -0.073 | -4.645
-3.5 | 0.016 | 0.01003 | -0.074 | 1.609
-3 | 0.08 | 0.00979 | -0.076 | 8.221
-2.5 | 0.145 | 0.00954 | -0.077 | 15.209
-2 | 0.211 | 0.00934 | -0.079 | 22.559
-1.5 | 0.278 | 0.00624 | -0.081 | 44.548
-1 | 0.343 | 0.00631 | -0.082 | 54.422
-0.5 | 0.409 | 0.00632 | -0.084 | 64.714
0 | 0.462 | 0.0068 | -0.085 | 67.883
0.5 | 0.525 | 0.00693 | -0.086 | 75.74
1 | 0.587 | 0.007 | -0.088 | 83.894
1.5 | 0.65 | 0.00714 | -0.089 | 91.049
2 | 0.712 | 0.00726 | -0.09 | 98.114
2.5 | 0.775 | 0.00742 | -0.092 | 104.386
3 | 0.836 | 0.00757 | -0.093 | 110.497
3.5 | 0.898 | 0.00776 | -0.094 | 115.674
4 | 0.959 | 0.00797 | -0.096 | 120.374
4.5 | 1.013 | 0.00819 | -0.097 | 123.674
5 | 1.071 | 0.00842 | -0.098 | 127.208
5.5 | 1.128 | 0.00868 | -0.1 | 130
6 | 1.185 | 0.01931 | -0.101 | 61.387
6.5 | 1.24 | 0.02011 | -0.102 | 61.662
7 | 1.294 | 0.02105 | -0.104 | 61.45
7.5 | 1.344 | 0.02195 | -0.105 | 61.254
8 | 1.392 | 0.02297 | -0.106 | 60.609
8.5 | 1.437 | 0.02397 | -0.107 | 59.955
9 | 1.478 | 0.02508 | -0.109 | 58.947
9.5 | 1.515 | 0.02612 | -0.11 | 58.009
10 | 1.549 | 0.02737 | -0.111 | 56.586
10.5 | 1.578 | 0.02863 | -0.112 | 55.107
11 | 1.601 | 0.02987 | -0.114 | 53.611
11.5 | 1.62 | 0.03139 | -0.115 | 51.602
12 | 1.632 | 0.03295 | -0.116 | 49.528
12.5 | 1.638 | 0.03472 | -0.117 | 47.192
13 | 1.638 | 0.03658 | -0.118 | 44.791
13.5 | 1.632 | 0.03839 | -0.119 | 42.498
14 | 1.618 | 0.04048 | -0.12 | 39.97
14.5 | 1.594 | 0.0425 | -0.121 | 37.498
15 | 1.557 | 0.04514 | -0.122 | 34.499
15.5 | 1.51 | 0.04846 | -0.123 | 31.154
16 | 1.25 | 0.12461 | -0.066 | 10.035
16.5 | 1.2 | 0.13138 | -0.062 | 9.137
17 | 1.147 | 0.14035 | -0.06 | 8.172
17.5 | 1.089 | 0.15101 | -0.06 | 7.211

## 46. Re 1M Mach 0.25 (2)
BIGFOIL.COM POLAR EXPORT
NACA66-520 a=0.6
NACA66-520 a=0.6 |  |  |  | Cl Max: | 1.1984 | at alpha= | 20 | deg
XFOIL ncrit=9 |  |  |  | L/D Max: | 121.888 | at alpha= | 6 | deg
Re: | 1000000 |  |  | Cd Min: | 0.15769 | at alpha= | -18 | deg
Mach: | 0.25 |  |  | Cl=0 at alpha= | -4.4135 | deg
|  |  |  | @ Cl=0.1, Cd= | 0.010301
|  |  |  | @ Cl=0.4, Cd= | 0.0091804
|  |  |  | @ Cl=0.6, Cd= | 0.0097584
alpha (deg) | Cl | Cd | Cm | Cl/Cd
-18 | -0.2652 | 0.15769 | -0.0883 | -1.6818
-17.5 | -0.2413 | 0.15383 | -0.0909 | -1.5686
-17 | -0.2194 | 0.14956 | -0.094 | -1.467
-16.5 | -0.231 | 0.1362 | -0.1011 | -1.696
-16 | -0.2187 | 0.12983 | -0.1042 | -1.6845
-15.5 | -0.4713 | 0.06847 | -0.1343 | -6.8833
-15 | -0.5299 | 0.05474 | -0.1413 | -9.6803
-14.5 | -0.5555 | 0.04742 | -0.1432 | -11.7145
-14 | -0.5814 | 0.04123 | -0.1425 | -14.1014
-13.5 | -0.6003 | 0.03603 | -0.1402 | -16.6611
-13 | -0.6052 | 0.03198 | -0.137 | -18.9243
-12.5 | -0.5941 | 0.02945 | -0.1341 | -20.1732
-12 | -0.575 | 0.02776 | -0.1312 | -20.7133
-11.5 | -0.5539 | 0.02554 | -0.1282 | -21.6875
-11 | -0.5234 | 0.02322 | -0.1259 | -22.5409
-10.5 | -0.4902 | 0.02189 | -0.1236 | -22.3938
-10 | -0.4491 | 0.0204 | -0.1222 | -22.0147
-9.5 | -0.4073 | 0.0193 | -0.1206 | -21.1036
-9 | -0.3591 | 0.01761 | -0.1201 | -20.3918
-8.5 | -0.3176 | 0.01657 | -0.1185 | -19.1672
-8 | -0.2766 | 0.01568 | -0.1167 | -17.6403
-7.5 | -0.2366 | 0.01485 | -0.1147 | -15.9327
-7 | -0.1971 | 0.01413 | -0.1125 | -13.949
-6.5 | -0.1553 | 0.01362 | -0.1105 | -11.4023
-6 | -0.1252 | 0.01282 | -0.1066 | -9.766
-5.5 | -0.0882 | 0.01244 | -0.1035 | -7.09
-5 | -0.0496 | 0.01218 | -0.1006 | -4.0722
-4.5 | -0.0081 | 0.0118 | -0.0982 | -0.68644
-4 | 0.0387 | 0.01157 | -0.0969 | 3.3449
-3.5 | 0.084 | 0.01125 | -0.0953 | 7.4667
-3 | 0.1054 | 0.00998 | -0.0897 | 10.5611
-2.5 | 0.1237 | 0.00835 | -0.0837 | 14.8144
-2 | 0.1771 | 0.00835 | -0.0833 | 21.2096
-1.5 | 0.2354 | 0.00852 | -0.084 | 27.6291
-1 | 0.2945 | 0.00871 | -0.0848 | 33.8117
-0.5 | 0.3536 | 0.00901 | -0.0855 | 39.2453
0 | 0.4135 | 0.00923 | -0.0865 | 44.7996
0.5 | 0.4713 | 0.00961 | -0.0874 | 49.0427
1 | 0.5282 | 0.00968 | -0.0881 | 54.5661
1.5 | 0.5843 | 0.00975 | -0.0886 | 59.9282
2 | 0.6402 | 0.00978 | -0.0891 | 65.4601
2.5 | 0.6977 | 0.00979 | -0.0897 | 71.2666
3 | 0.7603 | 0.00971 | -0.0913 | 78.3007
3.5 | 0.8277 | 0.00962 | -0.0939 | 86.0395
4 | 0.8795 | 0.00971 | -0.0934 | 90.5767
4.5 | 0.9292 | 0.00968 | -0.0924 | 95.9917
5 | 1.0019 | 0.00904 | -0.0955 | 110.8296
5.5 | 1.0341 | 0.00893 | -0.0908 | 115.8007
6 | 1.0653 | 0.00874 | -0.0857 | 121.8879
6.5 | 1.0662 | 0.00927 | -0.0755 | 115.0162
7 | 1.0664 | 0.01036 | -0.0661 | 102.9344
8 | 0.9879 | 0.01678 | -0.0376 | 58.8737
8.5 | 0.9617 | 0.02044 | -0.027 | 47.0499
9.5 | 0.9447 | 0.02693 | -0.0123 | 35.0798
10 | 0.9414 | 0.03009 | -0.0061 | 31.2861
10.5 | 0.9378 | 0.03338 | -0.0001 | 28.0947
11 | 0.9469 | 0.03754 | 0.0017 | 25.2238
11.5 | 0.9865 | 0.04035 | 0 | 24.4486
12 | 1.0134 | 0.04267 | 0.0016 | 23.7497
12.5 | 1.0356 | 0.04539 | 0.0036 | 22.8156
13 | 1.0615 | 0.04794 | 0.005 | 22.1423
13.5 | 1.0838 | 0.05084 | 0.0066 | 21.3179
14 | 1.0971 | 0.05463 | 0.0085 | 20.0824
14.5 | 1.1153 | 0.05816 | 0.0098 | 19.1764
15 | 1.1339 | 0.06177 | 0.0108 | 18.3568
15.5 | 1.1466 | 0.06608 | 0.0118 | 17.3517
16 | 1.1483 | 0.0716 | 0.0128 | 16.0377
16.5 | 1.1608 | 0.07628 | 0.0131 | 15.2176
17 | 1.1715 | 0.0813 | 0.0131 | 14.4096
17.5 | 1.18 | 0.08667 | 0.0128 | 13.6149
18 | 1.1869 | 0.0924 | 0.0121 | 12.8452
18.5 | 1.1919 | 0.09853 | 0.0108 | 12.0968
19 | 1.1913 | 0.10524 | 0.0095 | 11.3198
19.5 | 1.196 | 0.11165 | 0.0077 | 10.712
20 | 1.1984 | 0.11844 | 0.0054 | 10.1182

## 47. Re 1M Mach 0.50 (1)
BIGFOIL.COM POLAR EXPORT
NACA66-520 a=0.6
NACA66-520 a=0.6 |  |  |  | Cl Max: | 1.5 | at alpha= | 8.5 | deg
JavaFoil+Calcfoil stall+Eppler ext transition |  |  |  | L/D Max: | 119.087 | at alpha= | 5.5 | deg
Re: | 1000000 |  |  | Cd Min: | 0.00675 | at alpha= | -1.5 | deg
Mach: | 0.5 |  |  | Cl=0 at alpha= | -3.6268 | deg
|  |  |  | @ Cl=0.1, Cd= | 0.010676
|  |  |  | @ Cl=0.4, Cd= | 0.0067923
|  |  |  | @ Cl=0.6, Cd= | 0.007907
alpha (deg) | Cl | Cd | Cm | Cl/Cd
-20 | -0.937 | 0.20174 | -0.019 | -4.645
-19.5 | -0.909 | 0.19651 | -0.02 | -4.626
-19 | -0.881 | 0.18542 | -0.02 | -4.752
-18.5 | -0.854 | 0.18317 | -0.021 | -4.662
-18 | -0.823 | 0.17943 | -0.021 | -4.586
-17.5 | -0.794 | 0.17355 | -0.021 | -4.578
-17 | -0.766 | 0.16548 | -0.022 | -4.631
-16.5 | -0.738 | 0.15923 | -0.023 | -4.636
-16 | -0.71 | 0.15598 | -0.024 | -4.554
-15.5 | -0.68 | 0.15004 | -0.023 | -4.533
-15 | -0.652 | 0.14452 | -0.023 | -4.508
-14.5 | -0.623 | 0.14165 | -0.024 | -4.4
-14 | -0.595 | 0.13638 | -0.025 | -4.363
-13.5 | -0.567 | 0.13262 | -0.025 | -4.272
-13 | -0.538 | 0.12834 | -0.026 | -4.194
-12.5 | -0.509 | 0.11789 | -0.026 | -4.322
-12 | -0.48 | 0.11226 | -0.025 | -4.278
-11.5 | -0.452 | 0.10909 | -0.026 | -4.141
-11 | -0.423 | 0.10837 | -0.027 | -3.905
-10.5 | -0.396 | 0.08431 | -0.03 | -4.691
-10 | -0.367 | 0.07644 | -0.031 | -4.8
-9.5 | -0.338 | 0.09228 | -0.029 | -3.658
-9 | -0.467 | 0.06632 | -0.031 | -7.048
-8.5 | -0.474 | 0.05822 | -0.034 | -8.144
-8 | -0.449 | 0.05264 | -0.032 | -8.536
-7.5 | -0.413 | 0.04861 | -0.033 | -8.498
-7 | -0.368 | 0.0455 | -0.034 | -8.094
-6.5 | -0.32 | 0.04245 | -0.037 | -7.531
-6 | -0.323 | 0.01316 | -0.074 | -24.564
-5.5 | -0.258 | 0.01265 | -0.075 | -20.412
-5 | -0.191 | 0.01218 | -0.077 | -15.689
-4.5 | -0.123 | 0.01175 | -0.079 | -10.424
-4 | -0.053 | 0.01137 | -0.08 | -4.64
-3.5 | 0.018 | 0.01101 | -0.082 | 1.622
-3 | 0.089 | 0.01072 | -0.083 | 8.317
-2.5 | 0.161 | 0.01043 | -0.085 | 15.428
-2 | 0.234 | 0.01017 | -0.087 | 23.029
-1.5 | 0.309 | 0.00675 | -0.089 | 45.757
-1 | 0.382 | 0.00678 | -0.091 | 56.289
-0.5 | 0.455 | 0.00683 | -0.092 | 66.577
0 | 0.512 | 0.00737 | -0.094 | 69.466
0.5 | 0.582 | 0.00786 | -0.096 | 74.026
1 | 0.651 | 0.00804 | -0.097 | 81.026
1.5 | 0.721 | 0.00818 | -0.099 | 88.13
2 | 0.79 | 0.00836 | -0.1 | 94.505
2.5 | 0.859 | 0.00856 | -0.102 | 100.321
3 | 0.928 | 0.00877 | -0.103 | 105.797
3.5 | 0.996 | 0.00907 | -0.104 | 109.81
4 | 1.064 | 0.00932 | -0.106 | 114.141
4.5 | 1.12 | 0.00965 | -0.107 | 116.108
5 | 1.182 | 0.01004 | -0.109 | 117.742
5.5 | 1.242 | 0.01043 | -0.11 | 119.087
6 | 1.306 | 0.02383 | -0.112 | 54.799
6.5 | 1.361 | 0.02522 | -0.114 | 53.98
7 | 1.412 | 0.02647 | -0.115 | 53.326
7.5 | 1.454 | 0.02798 | -0.116 | 51.989
8 | 1.485 | 0.0296 | -0.118 | 50.176
8.5 | 1.5 | 0.03145 | -0.119 | 47.7
9 | 1.489 | 0.03358 | -0.121 | 44.358
9.5 | 1.429 | 0.036 | -0.122 | 39.694
10 | 0.97 | 0.07366 | -0.051 | 13.17
10.5 | 0.799 | 0.09316 | -0.051 | 8.572
11 | 0.826 | 0.10081 | -0.052 | 8.196
11.5 | 0.854 | 0.10371 | -0.053 | 8.23
12 | 0.881 | 0.11341 | -0.056 | 7.771
12.5 | 0.91 | 0.1174 | -0.06 | 7.747
13 | 0.937 | 0.12359 | -0.061 | 7.58
13.5 | 0.964 | 0.12684 | -0.061 | 7.599

## 48. Re 1M Mach 0.50 (2)
BIGFOIL.COM POLAR EXPORT
NACA66-520 a=0.6
NACA66-520 a=0.6 |  |  |  | Cl Max: | 1.0472 | at alpha= | 16 | deg
XFOIL ncrit=9 |  |  |  | L/D Max: | 48.3451 | at alpha= | 7 | deg
Re: | 1000000 |  |  | Cd Min: | 0.2113 | at alpha= | 20 | deg
Mach: | 0.5 |  |  | Cl=0 at alpha= | -5.4773 | deg
|  |  |  | @ Cl=0.1, Cd= | 0.013371
|  |  |  | @ Cl=0.4, Cd= | 0.012323
|  |  |  | @ Cl=0.6, Cd= | 0.014073
alpha (deg) | Cl | Cd | Cm | Cl/Cd
-20 | -0.2826 | 0.20642 | -0.0795 | -1.3691
-19.5 | -0.2659 | 0.19787 | -0.0843 | -1.3438
-19 | -0.2496 | 0.18955 | -0.089 | -1.3168
-18.5 | -0.2336 | 0.18126 | -0.0938 | -1.2888
-18 | -0.2178 | 0.1731 | -0.0987 | -1.2582
-17.5 | -0.1988 | 0.16626 | -0.1035 | -1.1957
-17 | -0.1711 | 0.16186 | -0.1072 | -1.0571
-16 | -0.1433 | 0.14644 | -0.1168 | -0.97856
-15.5 | -0.1171 | 0.14122 | -0.1198 | -0.8292
-15 | -0.0956 | 0.13531 | -0.1236 | -0.70653
-14.5 | -0.0953 | 0.12491 | -0.13 | -0.76295
-14 | -0.089 | 0.1159 | -0.1347 | -0.7679
-13.5 | -0.0705 | 0.11009 | -0.1378 | -0.64039
-13 | -0.057 | 0.1034 | -0.1414 | -0.55126
-12.5 | -0.0529 | 0.0951 | -0.1459 | -0.55626
-12 | -0.1349 | 0.07019 | -0.1583 | -1.9219
-11.5 | -0.1772 | 0.05603 | -0.1679 | -3.1626
-11 | -0.2125 | 0.04649 | -0.1723 | -4.5709
-10.5 | -0.245 | 0.03943 | -0.1723 | -6.2135
-10 | -0.269 | 0.03387 | -0.1693 | -7.9421
-9.5 | -0.2825 | 0.02938 | -0.1647 | -9.6154
-9 | -0.2805 | 0.02582 | -0.1595 | -10.8637
-8.5 | -0.2604 | 0.02321 | -0.155 | -11.2193
-8 | -0.2224 | 0.02083 | -0.1517 | -10.6769
-7.5 | -0.1729 | 0.01909 | -0.1494 | -9.0571
-7 | -0.1237 | 0.01779 | -0.147 | -6.9533
-6.5 | -0.0783 | 0.01676 | -0.1441 | -4.6718
-6 | -0.0353 | 0.01589 | -0.141 | -2.2215
-5.5 | -0.0018 | 0.01487 | -0.1366 | -0.12105
-5 | 0.0379 | 0.01422 | -0.1329 | 2.6653
-4.5 | 0.0781 | 0.01371 | -0.1291 | 5.6966
-4 | 0.1117 | 0.01319 | -0.1241 | 8.4685
-3.5 | 0.1452 | 0.01301 | -0.1187 | 11.1606
-3 | 0.1761 | 0.01285 | -0.1128 | 13.7043
-2.5 | 0.1819 | 0.01193 | -0.1028 | 15.2473
-2 | 0.176 | 0.01061 | -0.091 | 16.5881
-1.5 | 0.2056 | 0.01067 | -0.0848 | 19.269
-1 | 0.2446 | 0.01127 | -0.0803 | 21.7036
-0.5 | 0.2855 | 0.01183 | -0.0761 | 24.1336
0 | 0.3351 | 0.01218 | -0.0735 | 27.5123
0.5 | 0.3965 | 0.01232 | -0.0732 | 32.1834
1 | 0.4733 | 0.01239 | -0.0761 | 38.2002
1.5 | 0.4031 | 0.01492 | -0.0536 | 27.0174
2 | 0.4808 | 0.01462 | -0.0563 | 32.8865
2.5 | 0.5617 | 0.01424 | -0.0595 | 39.4452
3 | 0.6489 | 0.01386 | -0.0637 | 46.8182
4.5 | 0.7189 | 0.01678 | -0.0457 | 42.8427
6 | 0.8666 | 0.01819 | -0.0396 | 47.6416
6.5 | 0.9024 | 0.01937 | -0.0358 | 46.5875
7 | 0.9553 | 0.01976 | -0.0339 | 48.3451
7.5 | 0.9674 | 0.02177 | -0.0268 | 44.4373
8 | 0.9565 | 0.02514 | -0.0177 | 38.0469
9 | 0.9441 | 0.03245 | -0.0027 | 29.094
9.5 | 0.9323 | 0.03678 | 0.0043 | 25.348
10 | 0.9227 | 0.04137 | 0.0103 | 22.3036
10.5 | 0.9055 | 0.04683 | 0.016 | 19.3359
11 | 0.9205 | 0.05058 | 0.0192 | 18.1989
11.5 | 0.9406 | 0.05407 | 0.0222 | 17.396
12 | 0.9677 | 0.05792 | 0.0233 | 16.7075
12.5 | 0.9957 | 0.06364 | 0.0209 | 15.6458
13 | 1.0113 | 0.06854 | 0.0223 | 14.7549
13.5 | 1.0209 | 0.07416 | 0.0234 | 13.7662
14 | 1.0218 | 0.08084 | 0.024 | 12.6398
14.5 | 1.0314 | 0.08691 | 0.0242 | 11.8674
15 | 1.0409 | 0.09322 | 0.0241 | 11.1661
15.5 | 1.0466 | 0.10014 | 0.0235 | 10.4514
16 | 1.0472 | 0.10796 | 0.0218 | 9.6999
16.5 | 1.0421 | 0.11681 | 0.0191 | 8.9213
17 | 1.0287 | 0.12708 | 0.0148 | 8.0949
17.5 | 1.0107 | 0.13861 | 0.009 | 7.2917
18 | 0.9878 | 0.1515 | 0.0016 | 6.5201
18.5 | 0.962 | 0.1656 | -0.0073 | 5.8092
19 | 0.9363 | 0.1807 | -0.017 | 5.1815
19.5 | 0.9093 | 0.19737 | -0.0274 | 4.6071
20 | 0.8994 | 0.2113 | -0.0355 | 4.2565

## 49. Re 2M Mach 0.00 (1)
BIGFOIL.COM POLAR EXPORT
NACA66-520 a=0.6
NACA66-520 a=0.6 |  |  |  | Cl Max: | 1.719 | at alpha= | 14.5 | deg
JavaFoil+Calcfoil stall+Eppler ext transition |  |  |  | L/D Max: | 179.89 | at alpha= | 6 | deg
Re: | 2000000 |  |  | Cd Min: | 0.00493 | at alpha= | -1.5 | deg
Mach: | 0 |  |  | Cl=0 at alpha= | -3.627 | deg
|  |  |  | @ Cl=0.1, Cd= | 0.0081267
|  |  |  | @ Cl=0.4, Cd= | 0.0050119
|  |  |  | @ Cl=0.6, Cd= | 0.0053032
alpha (deg) | Cl | Cd | Cm | Cl/Cd
-17.5 | -0.858 | 0.13676 | -0.018 | -6.272
-17 | -0.864 | 0.12702 | -0.02 | -6.8
-16.5 | -0.866 | 0.12046 | -0.021 | -7.191
-16 | -0.866 | 0.11352 | -0.021 | -7.628
-15.5 | -0.862 | 0.10829 | -0.022 | -7.96
-15 | -0.857 | 0.10181 | -0.024 | -8.416
-14.5 | -0.848 | 0.09535 | -0.025 | -8.896
-14 | -0.838 | 0.08761 | -0.027 | -9.567
-13.5 | -0.826 | 0.07988 | -0.029 | -10.338
-13 | -0.81 | 0.07338 | -0.031 | -11.032
-12.5 | -0.888 | 0.02548 | -0.045 | -34.846
-12 | -0.873 | 0.0202 | -0.047 | -43.247
-11.5 | -0.847 | 0.01692 | -0.05 | -50.07
-11 | -0.809 | 0.01573 | -0.051 | -51.408
-10.5 | -0.767 | 0.01476 | -0.053 | -51.97
-10 | -0.722 | 0.01411 | -0.054 | -51.179
-9.5 | -0.676 | 0.01251 | -0.056 | -54.015
-9 | -0.626 | 0.01202 | -0.057 | -52.054
-8.5 | -0.574 | 0.01154 | -0.059 | -49.732
-8 | -0.52 | 0.01115 | -0.06 | -46.638
-7.5 | -0.465 | 0.01075 | -0.062 | -43.211
-7 | -0.408 | 0.01039 | -0.063 | -39.229
-6.5 | -0.349 | 0.01004 | -0.065 | -34.82
-6 | -0.29 | 0.00943 | -0.066 | -30.767
-5.5 | -0.23 | 0.00938 | -0.067 | -24.564
-5 | -0.17 | 0.00912 | -0.069 | -18.599
-4.5 | -0.108 | 0.00886 | -0.07 | -12.223
-4 | -0.047 | 0.00863 | -0.072 | -5.394
-3.5 | 0.016 | 0.00842 | -0.073 | 1.868
-3 | 0.078 | 0.0082 | -0.075 | 9.556
-2.5 | 0.141 | 0.00799 | -0.076 | 17.681
-2 | 0.205 | 0.00728 | -0.078 | 28.175
-1.5 | 0.269 | 0.00493 | -0.079 | 54.659
-1 | 0.333 | 0.00497 | -0.081 | 66.979
-0.5 | 0.396 | 0.005 | -0.082 | 79.242
0 | 0.453 | 0.00517 | -0.083 | 87.515
0.5 | 0.514 | 0.00522 | -0.085 | 98.61
1 | 0.576 | 0.00528 | -0.086 | 109.144
1.5 | 0.638 | 0.00534 | -0.087 | 119.518
2 | 0.699 | 0.00542 | -0.089 | 129.126
2.5 | 0.76 | 0.00549 | -0.09 | 138.426
3 | 0.821 | 0.00557 | -0.092 | 147.354
3.5 | 0.882 | 0.00567 | -0.093 | 155.593
4 | 0.943 | 0.00577 | -0.094 | 163.323
4.5 | 0.996 | 0.00591 | -0.095 | 168.476
5 | 1.054 | 0.00604 | -0.097 | 174.421
5.5 | 1.111 | 0.00624 | -0.098 | 178.027
6 | 1.167 | 0.00649 | -0.099 | 179.89
6.5 | 1.209 | 0.01676 | -0.099 | 72.125
7 | 1.262 | 0.01751 | -0.101 | 72.078
7.5 | 1.313 | 0.01826 | -0.102 | 71.926
8 | 1.362 | 0.01907 | -0.103 | 71.391
8.5 | 1.408 | 0.01989 | -0.105 | 70.795
9 | 1.452 | 0.02073 | -0.106 | 70.048
9.5 | 1.493 | 0.02154 | -0.107 | 69.302
10 | 1.531 | 0.02244 | -0.108 | 68.249
10.5 | 1.567 | 0.02336 | -0.109 | 67.077
11 | 1.599 | 0.02433 | -0.111 | 65.704
11.5 | 1.628 | 0.02542 | -0.112 | 64.038
12 | 1.653 | 0.02656 | -0.113 | 62.224
12.5 | 1.674 | 0.02792 | -0.114 | 59.952
13 | 1.692 | 0.02905 | -0.115 | 58.226
13.5 | 1.705 | 0.03046 | -0.116 | 55.989
14 | 1.715 | 0.0318 | -0.117 | 53.94
14.5 | 1.719 | 0.0332 | -0.118 | 51.769
15 | 1.716 | 0.03479 | -0.119 | 49.336
15.5 | 1.709 | 0.03648 | -0.12 | 46.855
16 | 1.698 | 0.03803 | -0.121 | 44.652
16.5 | 1.683 | 0.03974 | -0.122 | 42.355
17 | 1.664 | 0.042 | -0.123 | 39.626
17.5 | 1.642 | 0.04424 | -0.124 | 37.122
18 | 1.617 | 0.04638 | -0.125 | 34.863
18.5 | 1.589 | 0.04886 | -0.126 | 32.515
19 | 1.558 | 0.05141 | -0.126 | 30.313
19.5 | 1.525 | 0.05445 | -0.127 | 28.015

## 50. Re 2M Mach 0.00 (2)
BIGFOIL.COM POLAR EXPORT
NACA66-520 a=0.6
NACA66-520 a=0.6 |  |  |  | Cl Max: | 1.3854 | at alpha= | 20 | deg
XFOIL ncrit=9 |  |  |  | L/D Max: | 177.189 | at alpha= | 5.5 | deg
Re: | 2000000 |  |  | Cd Min: | 0.08305 | at alpha= | 20 | deg
Mach: | 0 |  |  | Cl=0 at alpha= | -4.1738 | deg
|  |  |  | @ Cl=0.1, Cd= | 0.0082628
|  |  |  | @ Cl=0.4, Cd= | 0.0058608
|  |  |  | @ Cl=0.6, Cd= | 0.0059198
alpha (deg) | Cl | Cd | Cm | Cl/Cd
-20 | -1.0512 | 0.04792 | -0.1241 | -21.9366
-19.5 | -1.0526 | 0.04277 | -0.1252 | -24.6107
-19 | -1.0287 | 0.04025 | -0.1258 | -25.5578
-18 | -1.0148 | 0.03308 | -0.1248 | -30.6771
-17.5 | -0.9884 | 0.03118 | -0.1245 | -31.6998
-17 | -0.9557 | 0.02983 | -0.1244 | -32.0382
-16.5 | -0.9349 | 0.02778 | -0.1232 | -33.6537
-16 | -0.9064 | 0.02629 | -0.1223 | -34.477
-15.5 | -0.8802 | 0.02468 | -0.1211 | -35.6645
-15 | -0.8534 | 0.02317 | -0.1196 | -36.8321
-14.5 | -0.8202 | 0.02208 | -0.1186 | -37.1467
-14 | -0.7842 | 0.02119 | -0.1177 | -37.008
-13.5 | -0.755 | 0.01994 | -0.1159 | -37.8636
-13 | -0.7329 | 0.01832 | -0.1131 | -40.0055
-12.5 | -0.701 | 0.01722 | -0.1112 | -40.7085
-12 | -0.6638 | 0.01643 | -0.1099 | -40.4017
-11.5 | -0.6247 | 0.01573 | -0.1087 | -39.7139
-11 | -0.5852 | 0.01507 | -0.1074 | -38.8321
-10.5 | -0.5452 | 0.01445 | -0.1061 | -37.7301
-10 | -0.5057 | 0.01381 | -0.1047 | -36.6184
-9.5 | -0.4645 | 0.01326 | -0.1033 | -35.0302
-9 | -0.4314 | 0.0124 | -0.1007 | -34.7903
-8.5 | -0.3922 | 0.01185 | -0.0988 | -33.097
-8 | -0.352 | 0.01138 | -0.0969 | -30.9315
-7.5 | -0.3125 | 0.01096 | -0.0948 | -28.5128
-7 | -0.2736 | 0.01064 | -0.0924 | -25.7143
-6.5 | -0.2278 | 0.01036 | -0.0913 | -21.9884
-6 | -0.1837 | 0.00991 | -0.0898 | -18.5368
-5.5 | -0.1352 | 0.00961 | -0.0893 | -14.0687
-5 | -0.0845 | 0.00937 | -0.0891 | -9.0181
-4.5 | -0.0338 | 0.00911 | -0.0888 | -3.7102
-4 | 0.018 | 0.00887 | -0.0888 | 2.0293
-3.5 | 0.0704 | 0.00865 | -0.0889 | 8.1387
-3 | 0.1155 | 0.00806 | -0.0878 | 14.33
-2.5 | 0.1543 | 0.00711 | -0.0857 | 21.7018
-2 | 0.1924 | 0.00595 | -0.0835 | 32.3361
-1.5 | 0.2447 | 0.0056 | -0.0836 | 43.6964
-1 | 0.3036 | 0.00565 | -0.0849 | 53.7345
-0.5 | 0.3629 | 0.00576 | -0.0863 | 63.0035
0 | 0.4218 | 0.00592 | -0.0876 | 71.25
0.5 | 0.481 | 0.00603 | -0.089 | 79.7678
1 | 0.5399 | 0.00596 | -0.0903 | 90.5872
1.5 | 0.5986 | 0.00592 | -0.0917 | 101.1149
2 | 0.6575 | 0.00591 | -0.093 | 111.2521
2.5 | 0.7164 | 0.00589 | -0.0944 | 121.6299
3 | 0.7747 | 0.00589 | -0.0956 | 131.528
3.5 | 0.8335 | 0.00601 | -0.097 | 138.6855
4 | 0.8886 | 0.00592 | -0.0976 | 150.1014
4.5 | 0.9421 | 0.00582 | -0.0979 | 161.8729
5 | 0.9944 | 0.00583 | -0.0979 | 170.566
5.5 | 1.0401 | 0.00587 | -0.0966 | 177.1891
6 | 1.0344 | 0.0065 | -0.0848 | 159.1385
6.5 | 0.9962 | 0.00854 | -0.0684 | 116.6511
7 | 0.9643 | 0.01124 | -0.0546 | 85.7918
7.5 | 0.9364 | 0.01427 | -0.0426 | 65.6202
8 | 0.9263 | 0.01701 | -0.034 | 54.4562
8.5 | 0.9213 | 0.01969 | -0.0267 | 46.7902
9.5 | 0.9338 | 0.02447 | -0.016 | 38.161
10 | 0.9381 | 0.02716 | -0.0109 | 34.5398
10.5 | 0.9467 | 0.02978 | -0.0065 | 31.7898
11 | 0.974 | 0.03139 | -0.0044 | 31.029
11.5 | 1.0022 | 0.03292 | -0.0024 | 30.4435
12 | 1.0387 | 0.03452 | -0.0023 | 30.0898
13 | 1.1268 | 0.03846 | -0.0064 | 29.298
13.5 | 1.151 | 0.04063 | -0.0046 | 28.3288
14 | 1.181 | 0.04243 | -0.0036 | 27.8341
14.5 | 1.2059 | 0.0447 | -0.0023 | 26.9776
15 | 1.2319 | 0.04688 | -0.0012 | 26.2777
15.5 | 1.2481 | 0.04994 | 0.0005 | 24.992
16 | 1.273 | 0.05235 | 0.0014 | 24.3171
16.5 | 1.2935 | 0.05522 | 0.0023 | 23.4245
17 | 1.3133 | 0.05822 | 0.0031 | 22.5575
17.5 | 1.333 | 0.06128 | 0.0037 | 21.7526
18 | 1.3473 | 0.06498 | 0.0044 | 20.7341
18.5 | 1.3549 | 0.0695 | 0.005 | 19.495
19 | 1.3647 | 0.07392 | 0.0052 | 18.4619
19.5 | 1.3757 | 0.07836 | 0.0051 | 17.5562
20 | 1.3854 | 0.08305 | 0.0047 | 16.6815

## 51. Re 2M Mach 0.10 (1)
BIGFOIL.COM POLAR EXPORT
NACA66-520 a=0.6
NACA66-520 a=0.6 |  |  |  | Cl Max: | 1.707 | at alpha= | 14.5 | deg
JavaFoil+Calcfoil stall+Eppler ext transition |  |  |  | L/D Max: | 179.049 | at alpha= | 6 | deg
Re: | 2000000 |  |  | Cd Min: | 0.00497 | at alpha= | -1 | deg
Mach: | 0.1 |  |  | Cl=0 at alpha= | -3.627 | deg
|  |  |  | @ Cl=0.1, Cd= | 0.0081667
|  |  |  | @ Cl=0.4, Cd= | 0.0050063
|  |  |  | @ Cl=0.6, Cd= | 0.0053103
alpha (deg) | Cl | Cd | Cm | Cl/Cd
-17 | -0.84 | 0.12877 | -0.019 | -6.523
-16.5 | -0.846 | 0.12199 | -0.02 | -6.932
-16 | -0.848 | 0.11527 | -0.021 | -7.359
-15.5 | -0.848 | 0.10975 | -0.022 | -7.723
-15 | -0.844 | 0.10341 | -0.023 | -8.161
-14.5 | -0.838 | 0.09728 | -0.024 | -8.612
-14 | -0.829 | 0.08953 | -0.026 | -9.264
-13.5 | -0.815 | 0.08439 | -0.027 | -9.662
-13 | -0.8 | 0.07745 | -0.03 | -10.334
-12.5 | -0.794 | 0.06374 | -0.035 | -12.455
-12 | -0.861 | 0.02292 | -0.047 | -37.579
-11.5 | -0.846 | 0.01724 | -0.05 | -49.064
-11 | -0.809 | 0.01597 | -0.051 | -50.645
-10.5 | -0.767 | 0.01508 | -0.053 | -50.886
-10 | -0.723 | 0.01419 | -0.054 | -50.961
-9.5 | -0.677 | 0.01259 | -0.056 | -53.822
-9 | -0.628 | 0.01208 | -0.058 | -51.944
-8.5 | -0.576 | 0.01165 | -0.059 | -49.423
-8 | -0.522 | 0.01121 | -0.06 | -46.565
-7.5 | -0.466 | 0.0108 | -0.062 | -43.193
-7 | -0.409 | 0.01043 | -0.064 | -39.238
-6.5 | -0.351 | 0.01011 | -0.065 | -34.702
-6 | -0.291 | 0.00947 | -0.066 | -30.795
-5.5 | -0.231 | 0.00942 | -0.068 | -24.544
-5 | -0.17 | 0.00917 | -0.069 | -18.576
-4.5 | -0.109 | 0.0089 | -0.071 | -12.231
-4 | -0.047 | 0.00867 | -0.072 | -5.395
-3.5 | 0.016 | 0.00845 | -0.073 | 1.87
-3 | 0.079 | 0.00824 | -0.075 | 9.556
-2.5 | 0.142 | 0.00802 | -0.076 | 17.707
-2 | 0.206 | 0.00784 | -0.078 | 26.281
-1.5 | 0.271 | 0.00498 | -0.08 | 54.301
-1 | 0.334 | 0.00497 | -0.081 | 67.317
-0.5 | 0.398 | 0.005 | -0.082 | 79.621
0 | 0.455 | 0.00518 | -0.084 | 87.78
0.5 | 0.517 | 0.00523 | -0.085 | 98.897
1 | 0.579 | 0.00529 | -0.087 | 109.43
1.5 | 0.641 | 0.00535 | -0.088 | 119.803
2 | 0.702 | 0.00544 | -0.089 | 129.236
2.5 | 0.764 | 0.00551 | -0.091 | 138.679
3 | 0.825 | 0.00561 | -0.092 | 147.246
3.5 | 0.887 | 0.00572 | -0.093 | 155.081
4 | 0.948 | 0.00582 | -0.095 | 162.732
4.5 | 1.001 | 0.00593 | -0.096 | 168.759
5 | 1.059 | 0.00607 | -0.097 | 174.376
5.5 | 1.116 | 0.00631 | -0.099 | 176.952
6 | 1.172 | 0.00655 | -0.1 | 179.049
6.5 | 1.215 | 0.01694 | -0.1 | 71.678
7 | 1.267 | 0.01766 | -0.101 | 71.78
7.5 | 1.319 | 0.01847 | -0.103 | 71.409
8 | 1.367 | 0.01928 | -0.104 | 70.896
8.5 | 1.413 | 0.02009 | -0.105 | 70.325
9 | 1.457 | 0.02095 | -0.106 | 69.519
9.5 | 1.498 | 0.02183 | -0.107 | 68.589
10 | 1.535 | 0.02278 | -0.109 | 67.399
10.5 | 1.57 | 0.0237 | -0.11 | 66.255
11 | 1.601 | 0.02468 | -0.111 | 64.885
11.5 | 1.628 | 0.02571 | -0.112 | 63.328
12 | 1.652 | 0.02683 | -0.113 | 61.578
12.5 | 1.672 | 0.0283 | -0.115 | 59.063
13 | 1.687 | 0.0295 | -0.116 | 57.201
13.5 | 1.699 | 0.03093 | -0.117 | 54.914
14 | 1.706 | 0.03231 | -0.118 | 52.798
14.5 | 1.707 | 0.03383 | -0.119 | 50.45
15 | 1.701 | 0.03559 | -0.12 | 47.784
15.5 | 1.69 | 0.03713 | -0.121 | 45.508
16 | 1.675 | 0.03879 | -0.122 | 43.168
16.5 | 1.655 | 0.04093 | -0.123 | 40.437
17 | 1.631 | 0.0433 | -0.124 | 37.669
17.5 | 1.604 | 0.04582 | -0.125 | 35.007
18 | 1.574 | 0.04752 | -0.125 | 33.131
18.5 | 1.541 | 0.05026 | -0.126 | 30.655
19 | 1.503 | 0.05407 | -0.127 | 27.803
19.5 | 1.466 | 0.05671 | -0.127 | 25.848

## 52. Re 2M Mach 0.10 (2)
BIGFOIL.COM POLAR EXPORT
NACA66-520 a=0.6
NACA66-520 a=0.6 |  |  |  | Cl Max: | 1.3752 | at alpha= | 20 | deg
XFOIL ncrit=9 |  |  |  | L/D Max: | 176.717 | at alpha= | 5.5 | deg
Re: | 2000000 |  |  | Cd Min: | 0.08604 | at alpha= | 20 | deg
Mach: | 0.1 |  |  | Cl=0 at alpha= | -4.1876 | deg
|  |  |  | @ Cl=0.1, Cd= | 0.0083357
|  |  |  | @ Cl=0.4, Cd= | 0.0059127
|  |  |  | @ Cl=0.6, Cd= | 0.0059516
alpha (deg) | Cl | Cd | Cm | Cl/Cd
-20 | -1.0344 | 0.05124 | -0.1256 | -20.1874
-19.5 | -1.0402 | 0.0453 | -0.1273 | -22.9625
-19 | -1.0166 | 0.04254 | -0.1281 | -23.8975
-18.5 | -1.0057 | 0.03892 | -0.1284 | -25.8402
-18 | -1.0001 | 0.0351 | -0.1279 | -28.4929
-17.5 | -0.9809 | 0.03255 | -0.1274 | -30.1352
-17 | -0.9471 | 0.03116 | -0.1273 | -30.3947
-16.5 | -0.9279 | 0.0289 | -0.1261 | -32.1073
-16 | -0.8988 | 0.02734 | -0.1253 | -32.8749
-15.5 | -0.8735 | 0.02559 | -0.124 | -34.1344
-15 | -0.8479 | 0.02395 | -0.1224 | -35.4029
-14.5 | -0.8157 | 0.02274 | -0.1213 | -35.8707
-14 | -0.7807 | 0.02175 | -0.1202 | -35.8943
-13.5 | -0.7455 | 0.02082 | -0.119 | -35.8069
-13 | -0.7268 | 0.01891 | -0.1159 | -38.4347
-12.5 | -0.6975 | 0.01763 | -0.1137 | -39.5632
-12 | -0.6609 | 0.01676 | -0.1122 | -39.4332
-11.5 | -0.622 | 0.01602 | -0.1109 | -38.8265
-11 | -0.5827 | 0.01533 | -0.1095 | -38.0104
-10.5 | -0.5426 | 0.01467 | -0.1081 | -36.987
-10 | -0.5033 | 0.01399 | -0.1065 | -35.9757
-9.5 | -0.4623 | 0.01342 | -0.1051 | -34.4486
-9 | -0.4279 | 0.01258 | -0.1026 | -34.0143
-8.5 | -0.3893 | 0.01198 | -0.1006 | -32.4958
-8 | -0.3491 | 0.0115 | -0.0987 | -30.3565
-7.5 | -0.3087 | 0.01102 | -0.0966 | -28.0127
-7 | -0.2699 | 0.01068 | -0.0941 | -25.2715
-6.5 | -0.2262 | 0.01041 | -0.0925 | -21.7291
-6 | -0.1821 | 0.00996 | -0.091 | -18.2831
-5.5 | -0.1339 | 0.00965 | -0.0903 | -13.8756
-5 | -0.0832 | 0.0094 | -0.09 | -8.8511
-4.5 | -0.0323 | 0.00914 | -0.0897 | -3.5339
-4 | 0.0194 | 0.0089 | -0.0896 | 2.1798
-3.5 | 0.0719 | 0.00868 | -0.0897 | 8.2834
-3 | 0.1176 | 0.00812 | -0.0886 | 14.4828
-2.5 | 0.1561 | 0.00717 | -0.0864 | 21.7713
-2 | 0.1945 | 0.00603 | -0.0842 | 32.2554
-1.5 | 0.2461 | 0.00563 | -0.0841 | 43.7123
-1 | 0.3054 | 0.00569 | -0.0854 | 53.6731
-0.5 | 0.365 | 0.0058 | -0.0868 | 62.931
0 | 0.424 | 0.00599 | -0.0881 | 70.7846
0.5 | 0.4836 | 0.00606 | -0.0895 | 79.802
1 | 0.5428 | 0.006 | -0.0908 | 90.4667
1.5 | 0.6019 | 0.00595 | -0.0921 | 101.1597
2 | 0.6612 | 0.00595 | -0.0935 | 111.1261
2.5 | 0.7205 | 0.00593 | -0.0949 | 121.5008
3 | 0.7791 | 0.00593 | -0.0961 | 131.3828
3.5 | 0.8381 | 0.00605 | -0.0975 | 138.5289
4 | 0.8934 | 0.00596 | -0.098 | 149.8993
4.5 | 0.9471 | 0.00586 | -0.0982 | 161.6212
5 | 0.9993 | 0.00587 | -0.0981 | 170.2385
5.5 | 1.0444 | 0.00591 | -0.0966 | 176.7174
6 | 1.0356 | 0.00659 | -0.0842 | 157.1472
6.5 | 0.9959 | 0.00872 | -0.0675 | 114.2087
7 | 0.9636 | 0.01148 | -0.0538 | 83.9373
7.5 | 0.9353 | 0.01459 | -0.0418 | 64.1056
8 | 0.9261 | 0.01731 | -0.0333 | 53.5009
8.5 | 0.9205 | 0.02005 | -0.0259 | 45.9102
9 | 0.9255 | 0.0225 | -0.0203 | 41.1333
9.5 | 0.9316 | 0.02497 | -0.015 | 37.3088
10 | 0.9362 | 0.02767 | -0.0099 | 33.8345
10.5 | 0.9455 | 0.0303 | -0.0057 | 31.2046
11 | 0.974 | 0.03189 | -0.0036 | 30.5425
11.5 | 1.0016 | 0.03349 | -0.0015 | 29.9074
12 | 1.036 | 0.03503 | -0.0008 | 29.5747
12.5 | 1.0979 | 0.03727 | -0.0068 | 29.458
13 | 1.1258 | 0.0392 | -0.0053 | 28.7194
13.5 | 1.1513 | 0.0413 | -0.0036 | 27.8765
14 | 1.1792 | 0.04334 | -0.0024 | 27.2081
14.5 | 1.2055 | 0.04555 | -0.0012 | 26.4654
15 | 1.2291 | 0.04799 | 0.0001 | 25.6116
15.5 | 1.2476 | 0.05092 | 0.0017 | 24.5012
16 | 1.2703 | 0.05362 | 0.0027 | 23.6908
16.5 | 1.2913 | 0.05651 | 0.0036 | 22.8508
17 | 1.3103 | 0.05967 | 0.0044 | 21.9591
17.5 | 1.328 | 0.06306 | 0.0051 | 21.0593
18 | 1.3389 | 0.06722 | 0.0058 | 19.9182
18.5 | 1.344 | 0.07212 | 0.0064 | 18.6356
19 | 1.3578 | 0.07626 | 0.0064 | 17.8049
19.5 | 1.3674 | 0.08099 | 0.0061 | 16.8836
20 | 1.3752 | 0.08604 | 0.0056 | 15.9833

## 53. Re 2M Mach 0.25 (1)
BIGFOIL.COM POLAR EXPORT
NACA66-520 a=0.6
NACA66-520 a=0.6 |  |  |  | Cl Max: | 1.643 | at alpha= | 12.5 | deg
JavaFoil+Calcfoil stall+Eppler ext transition |  |  |  | L/D Max: | 174.622 | at alpha= | 5.5 | deg
Re: | 2000000 |  |  | Cd Min: | 0.00504 | at alpha= | -1.5 | deg
Mach: | 0.25 |  |  | Cl=0 at alpha= | -3.625 | deg
|  |  |  | @ Cl=0.1, Cd= | 0.0083228
|  |  |  | @ Cl=0.4, Cd= | 0.0051131
|  |  |  | @ Cl=0.6, Cd= | 0.0054186
alpha (deg) | Cl | Cd | Cm | Cl/Cd
-16 | -0.699 | 0.12775 | -0.02 | -5.471
-15.5 | -0.723 | 0.12038 | -0.021 | -6.007
-15 | -0.742 | 0.11223 | -0.022 | -6.61
-14.5 | -0.755 | 0.10612 | -0.023 | -7.113
-14 | -0.762 | 0.10027 | -0.023 | -7.595
-13.5 | -0.763 | 0.09336 | -0.025 | -8.172
-13 | -0.759 | 0.08728 | -0.026 | -8.691
-12.5 | -0.748 | 0.08173 | -0.027 | -9.146
-12 | -0.737 | 0.07204 | -0.031 | -10.229
-11.5 | -0.717 | 0.06382 | -0.035 | -11.241
-11 | -0.796 | 0.01873 | -0.052 | -42.484
-10.5 | -0.765 | 0.01648 | -0.054 | -46.389
-10 | -0.726 | 0.01511 | -0.056 | -48.051
-9.5 | -0.683 | 0.01333 | -0.057 | -51.258
-9 | -0.635 | 0.01267 | -0.059 | -50.167
-8.5 | -0.584 | 0.01217 | -0.06 | -48.017
-8 | -0.531 | 0.01168 | -0.062 | -45.478
-7.5 | -0.476 | 0.01121 | -0.064 | -42.433
-7 | -0.418 | 0.01033 | -0.065 | -40.437
-6.5 | -0.359 | 0.01036 | -0.066 | -34.618
-6 | -0.298 | 0.01 | -0.068 | -29.812
-5.5 | -0.237 | 0.00966 | -0.069 | -24.502
-5 | -0.174 | 0.00939 | -0.071 | -18.575
-4.5 | -0.112 | 0.00911 | -0.072 | -12.244
-4 | -0.048 | 0.00885 | -0.074 | -5.414
-3.5 | 0.016 | 0.00862 | -0.075 | 1.879
-3 | 0.081 | 0.00839 | -0.077 | 9.626
-2.5 | 0.146 | 0.00816 | -0.078 | 17.835
-2 | 0.211 | 0.00798 | -0.08 | 26.507
-1.5 | 0.278 | 0.00504 | -0.082 | 55.239
-1 | 0.344 | 0.00507 | -0.083 | 67.774
-0.5 | 0.409 | 0.00512 | -0.085 | 79.924
0 | 0.466 | 0.00529 | -0.086 | 88.236
0.5 | 0.53 | 0.00536 | -0.087 | 98.862
1 | 0.594 | 0.00541 | -0.089 | 109.718
1.5 | 0.657 | 0.0055 | -0.09 | 119.536
2 | 0.721 | 0.00557 | -0.092 | 129.271
2.5 | 0.784 | 0.00566 | -0.093 | 138.395
3 | 0.847 | 0.00577 | -0.094 | 146.735
3.5 | 0.909 | 0.00588 | -0.096 | 154.644
4 | 0.972 | 0.00599 | -0.097 | 162.17
4.5 | 1.026 | 0.00613 | -0.098 | 167.514
5 | 1.085 | 0.00633 | -0.1 | 171.583
5.5 | 1.144 | 0.00655 | -0.101 | 174.622
6 | 1.188 | 0.0171 | -0.101 | 69.486
6.5 | 1.244 | 0.01779 | -0.103 | 69.902
7 | 1.297 | 0.01869 | -0.104 | 69.415
7.5 | 1.348 | 0.01942 | -0.105 | 69.407
8 | 1.396 | 0.02041 | -0.106 | 68.381
8.5 | 1.44 | 0.02114 | -0.108 | 68.142
9 | 1.482 | 0.02219 | -0.109 | 66.791
9.5 | 1.519 | 0.02321 | -0.11 | 65.468
10 | 1.553 | 0.02419 | -0.112 | 64.19
10.5 | 1.581 | 0.02539 | -0.113 | 62.28
11 | 1.605 | 0.02649 | -0.114 | 60.603
11.5 | 1.624 | 0.02775 | -0.115 | 58.498
12 | 1.636 | 0.02916 | -0.116 | 56.116
12.5 | 1.643 | 0.03079 | -0.117 | 53.346
13 | 1.643 | 0.03229 | -0.119 | 50.872
13.5 | 1.636 | 0.03394 | -0.12 | 48.214
14 | 1.623 | 0.03579 | -0.121 | 45.342
14.5 | 1.599 | 0.03763 | -0.122 | 42.491
15 | 1.563 | 0.03983 | -0.123 | 39.255
15.5 | 1.52 | 0.04216 | -0.124 | 36.059
16 | 1.47 | 0.04471 | -0.125 | 32.868
16.5 | 1.411 | 0.04784 | -0.125 | 29.482
17 | 1.343 | 0.05165 | -0.126 | 26.003
17.5 | 1.201 | 0.08269 | -0.115 | 14.52

## 54. Re 2M Mach 0.25 (2)
BIGFOIL.COM POLAR EXPORT
NACA66-520 a=0.6
NACA66-520 a=0.6 |  |  |  | Cl Max: | 1.3107 | at alpha= | 19.5 | deg
XFOIL ncrit=9 |  |  |  | L/D Max: | 173.339 | at alpha= | 5.5 | deg
Re: | 2000000 |  |  | Cd Min: | 0.104 | at alpha= | 20 | deg
Mach: | 0.25 |  |  | Cl=0 at alpha= | -4.2742 | deg
|  |  |  | @ Cl=0.1, Cd= | 0.0087319
|  |  |  | @ Cl=0.4, Cd= | 0.006096
|  |  |  | @ Cl=0.6, Cd= | 0.0061661
alpha (deg) | Cl | Cd | Cm | Cl/Cd
-19.5 | -0.7207 | 0.09511 | -0.1125 | -7.5775
-19 | -0.7996 | 0.07559 | -0.1249 | -10.5781
-18.5 | -0.8032 | 0.06749 | -0.1301 | -11.901
-18 | -0.8646 | 0.05344 | -0.1376 | -16.1789
-17.5 | -0.8607 | 0.04784 | -0.1398 | -17.9912
-16.5 | -0.848 | 0.03864 | -0.1411 | -21.9462
-16 | -0.8192 | 0.03632 | -0.1411 | -22.5551
-15.5 | -0.8067 | 0.03304 | -0.14 | -24.4159
-15 | -0.7949 | 0.02995 | -0.1383 | -26.5409
-14.5 | -0.7696 | 0.02796 | -0.1368 | -27.525
-14 | -0.7427 | 0.02618 | -0.1351 | -28.369
-13.5 | -0.7146 | 0.02453 | -0.1332 | -29.1317
-13 | -0.6895 | 0.02265 | -0.1308 | -30.4415
-12.5 | -0.6639 | 0.02084 | -0.1281 | -31.857
-12 | -0.6399 | 0.01901 | -0.1251 | -33.6612
-11.5 | -0.6035 | 0.01795 | -0.1231 | -33.6212
-11 | -0.5653 | 0.017 | -0.1212 | -33.2529
-10.5 | -0.526 | 0.01613 | -0.1193 | -32.61
-10 | -0.4887 | 0.01517 | -0.1171 | -32.2149
-9.5 | -0.4486 | 0.0144 | -0.1151 | -31.1528
-9 | -0.4023 | 0.01397 | -0.1139 | -28.7974
-8.5 | -0.3722 | 0.01284 | -0.1104 | -28.9875
-8 | -0.3325 | 0.01213 | -0.1081 | -27.4114
-7.5 | -0.291 | 0.01154 | -0.1059 | -25.2166
-7 | -0.2493 | 0.01101 | -0.1037 | -22.6431
-6.5 | -0.2072 | 0.01061 | -0.1014 | -19.5287
-6 | -0.1685 | 0.01028 | -0.0983 | -16.3911
-5.5 | -0.1247 | 0.00987 | -0.0963 | -12.6342
-5 | -0.075 | 0.00959 | -0.0954 | -7.8206
-4.5 | -0.0229 | 0.00937 | -0.0949 | -2.444
-4 | 0.0278 | 0.00908 | -0.0942 | 3.0617
-3.5 | 0.0813 | 0.00887 | -0.094 | 9.1657
-3 | 0.1314 | 0.0085 | -0.0933 | 15.4588
-2.5 | 0.1681 | 0.00753 | -0.0904 | 22.324
-2 | 0.2054 | 0.00642 | -0.0877 | 31.9938
-1.5 | 0.2536 | 0.0058 | -0.0867 | 43.7241
-1 | 0.3148 | 0.00594 | -0.0881 | 52.9966
-0.5 | 0.3756 | 0.00608 | -0.0894 | 61.7763
0 | 0.4366 | 0.00612 | -0.0907 | 71.3399
0.5 | 0.4979 | 0.00625 | -0.092 | 79.664
1 | 0.5588 | 0.0062 | -0.0934 | 90.129
1.5 | 0.6196 | 0.00615 | -0.0947 | 100.748
2 | 0.6808 | 0.00615 | -0.096 | 110.6992
2.5 | 0.7421 | 0.00614 | -0.0974 | 120.8632
3 | 0.803 | 0.00618 | -0.0987 | 129.9353
3.5 | 0.8623 | 0.00625 | -0.0997 | 137.968
4 | 0.919 | 0.00619 | -0.1 | 148.4653
4.5 | 0.9733 | 0.00609 | -0.0998 | 159.8194
5 | 1.0237 | 0.00608 | -0.0989 | 168.3717
5.5 | 1.0591 | 0.00611 | -0.0947 | 173.3388
6 | 1.0424 | 0.00713 | -0.0809 | 146.1992
6.5 | 0.9943 | 0.00981 | -0.0632 | 101.3558
7 | 0.9585 | 0.01293 | -0.0492 | 74.1299
7.5 | 0.932 | 0.01623 | -0.0376 | 57.4245
8 | 0.9247 | 0.01903 | -0.0294 | 48.5917
8.5 | 0.9151 | 0.0221 | -0.0215 | 41.4072
9 | 0.9196 | 0.02471 | -0.0158 | 37.2157
9.5 | 0.9247 | 0.02745 | -0.0104 | 33.6867
10.5 | 0.9409 | 0.03309 | -0.0013 | 28.4346
11 | 0.9713 | 0.03477 | 0.0007 | 27.935
12 | 1.0274 | 0.03829 | 0.0053 | 26.8321
12.5 | 1.0946 | 0.04087 | -0.0015 | 26.7825
13 | 1.1196 | 0.04326 | 0.0004 | 25.8807
13.5 | 1.1482 | 0.04547 | 0.0019 | 25.2518
14 | 1.1736 | 0.048 | 0.0035 | 24.45
14.5 | 1.1972 | 0.05074 | 0.0051 | 23.5948
15 | 1.2127 | 0.05425 | 0.0069 | 22.3539
15.5 | 1.2349 | 0.05734 | 0.0081 | 21.5364
16 | 1.2546 | 0.06073 | 0.0092 | 20.6587
16.5 | 1.2698 | 0.06468 | 0.0103 | 19.632
17 | 1.2853 | 0.06874 | 0.011 | 18.698
17.5 | 1.2941 | 0.07359 | 0.0116 | 17.5853
18 | 1.2935 | 0.07967 | 0.0119 | 16.2357
18.5 | 1.3051 | 0.08463 | 0.0116 | 15.4212
19 | 1.3097 | 0.09051 | 0.0109 | 14.4702
19.5 | 1.3107 | 0.09706 | 0.0098 | 13.504
20 | 1.3098 | 0.104 | 0.0081 | 12.5942

## 55. Re 2M Mach 0.50 (1)
BIGFOIL.COM POLAR EXPORT
NACA66-520 a=0.6
NACA66-520 a=0.6 |  |  |  | Cl Max: | 1.503 | at alpha= | 8.5 | deg
JavaFoil+Calcfoil stall+Eppler ext transition |  |  |  | L/D Max: | 160.868 | at alpha= | 5.5 | deg
Re: | 2000000 |  |  | Cd Min: | 0.00543 | at alpha= | -1.5 | deg
Mach: | 0.5 |  |  | Cl=0 at alpha= | -3.6268 | deg
|  |  |  | @ Cl=0.1, Cd= | 0.0091272
|  |  |  | @ Cl=0.4, Cd= | 0.0054453
|  |  |  | @ Cl=0.6, Cd= | 0.0059773
alpha (deg) | Cl | Cd | Cm | Cl/Cd
-20 | -0.938 | 0.17804 | -0.019 | -5.268
-19.5 | -0.91 | 0.17373 | -0.02 | -5.235
-19 | -0.882 | 0.16596 | -0.02 | -5.312
-18.5 | -0.855 | 0.16563 | -0.022 | -5.161
-18 | -0.824 | 0.16232 | -0.021 | -5.077
-17.5 | -0.795 | 0.15475 | -0.022 | -5.137
-17 | -0.767 | 0.14754 | -0.022 | -5.197
-16.5 | -0.739 | 0.1414 | -0.023 | -5.223
-16 | -0.711 | 0.14007 | -0.024 | -5.076
-15.5 | -0.681 | 0.135 | -0.023 | -5.041
-15 | -0.652 | 0.1298 | -0.024 | -5.021
-14.5 | -0.623 | 0.12475 | -0.024 | -4.998
-14 | -0.595 | 0.12186 | -0.025 | -4.884
-13.5 | -0.567 | 0.11812 | -0.026 | -4.799
-13 | -0.538 | 0.11196 | -0.027 | -4.809
-12.5 | -0.51 | 0.10758 | -0.027 | -4.74
-12 | -0.48 | 0.1008 | -0.026 | -4.766
-11.5 | -0.452 | 0.09611 | -0.027 | -4.702
-11 | -0.423 | 0.09412 | -0.028 | -4.499
-10.5 | -0.396 | 0.07881 | -0.03 | -5.02
-10 | -0.367 | 0.07281 | -0.031 | -5.042
-9.5 | -0.338 | 0.08586 | -0.03 | -3.932
-9 | -0.468 | 0.06307 | -0.032 | -7.416
-8.5 | -0.474 | 0.05578 | -0.034 | -8.506
-8 | -0.45 | 0.04986 | -0.034 | -9.033
-7.5 | -0.5 | 0.01305 | -0.07 | -38.277
-7 | -0.446 | 0.01254 | -0.071 | -35.584
-6.5 | -0.387 | 0.01192 | -0.073 | -32.471
-6 | -0.324 | 0.01138 | -0.075 | -28.499
-5.5 | -0.259 | 0.01091 | -0.076 | -23.757
-5 | -0.192 | 0.01048 | -0.078 | -18.291
-4.5 | -0.123 | 0.0101 | -0.08 | -12.17
-4 | -0.053 | 0.00974 | -0.081 | -5.437
-3.5 | 0.018 | 0.00943 | -0.083 | 1.901
-3 | 0.089 | 0.00917 | -0.085 | 9.755
-2.5 | 0.161 | 0.00889 | -0.086 | 18.153
-2 | 0.235 | 0.00864 | -0.088 | 27.183
-1.5 | 0.311 | 0.00543 | -0.091 | 57.268
-1 | 0.384 | 0.00543 | -0.092 | 70.71
-0.5 | 0.457 | 0.0055 | -0.094 | 83.065
0 | 0.518 | 0.00592 | -0.095 | 87.407
0.5 | 0.589 | 0.00596 | -0.097 | 98.698
1 | 0.659 | 0.00607 | -0.098 | 108.543
1.5 | 0.73 | 0.00617 | -0.1 | 118.192
2 | 0.8 | 0.00632 | -0.102 | 126.443
2.5 | 0.87 | 0.00645 | -0.103 | 134.879
3 | 0.94 | 0.00658 | -0.105 | 142.768
3.5 | 1.009 | 0.00675 | -0.106 | 149.442
4 | 1.078 | 0.00694 | -0.108 | 155.273
4.5 | 1.135 | 0.00721 | -0.109 | 157.497
5 | 1.199 | 0.00751 | -0.111 | 159.699
5.5 | 1.261 | 0.00784 | -0.112 | 160.868
6 | 1.309 | 0.02115 | -0.112 | 61.91
6.5 | 1.364 | 0.02235 | -0.114 | 61.046
7 | 1.415 | 0.02357 | -0.115 | 60.042
7.5 | 1.458 | 0.02492 | -0.117 | 58.491
8 | 1.489 | 0.02615 | -0.118 | 56.928
8.5 | 1.503 | 0.02796 | -0.12 | 53.781
9 | 1.493 | 0.02974 | -0.121 | 50.195
9.5 | 1.432 | 0.0318 | -0.122 | 45.033
10 | 0.972 | 0.06858 | -0.059 | 14.179
10.5 | 0.799 | 0.08502 | -0.054 | 9.4
11 | 0.827 | 0.07728 | -0.056 | 10.702
11.5 | 0.854 | 0.09391 | -0.055 | 9.094
12 | 0.882 | 0.10139 | -0.059 | 8.702
12.5 | 0.91 | 0.10553 | -0.061 | 8.622
13 | 0.937 | 0.10858 | -0.061 | 8.63
13.5 | 0.964 | 0.112 | -0.062 | 8.609

## 56. Re 2M Mach 0.50 (2)
BIGFOIL.COM POLAR EXPORT
NACA66-520 a=0.6
NACA66-520 a=0.6 |  |  |  | Cl Max: | 1.1128 | at alpha= | 15 | deg
XFOIL ncrit=9 |  |  |  | L/D Max: | 126.516 | at alpha= | 5 | deg
Re: | 2000000 |  |  | Cd Min: | 0.19633 | at alpha= | 20 | deg
Mach: | 0.5 |  |  | Cl=0 at alpha= | -5.1034 | deg
|  |  |  | @ Cl=0.1, Cd= | 0.010044
|  |  |  | @ Cl=0.4, Cd= | 0.0068754
|  |  |  | @ Cl=0.6, Cd= | 0.007292
alpha (deg) | Cl | Cd | Cm | Cl/Cd
-14.5 | -0.1144 | 0.11818 | -0.1311 | -0.96801
-13.5 | -0.0915 | 0.1036 | -0.1398 | -0.8832
-13 | -0.1297 | 0.08825 | -0.1474 | -1.4697
-12.5 | -0.1295 | 0.07986 | -0.1523 | -1.6216
-12 | -0.1958 | 0.05999 | -0.1644 | -3.2639
-11.5 | -0.2334 | 0.04843 | -0.1716 | -4.8193
-11 | -0.2827 | 0.03906 | -0.1734 | -7.2376
-10.5 | -0.3083 | 0.03308 | -0.1713 | -9.3198
-10 | -0.3312 | 0.02776 | -0.1667 | -11.9308
-9.5 | -0.337 | 0.02348 | -0.1612 | -14.3526
-9 | -0.3189 | 0.02035 | -0.1564 | -15.6708
-8.5 | -0.284 | 0.0182 | -0.1525 | -15.6044
-8 | -0.2475 | 0.01628 | -0.1486 | -15.2027
-7.5 | -0.207 | 0.01494 | -0.1449 | -13.8554
-7 | -0.166 | 0.01383 | -0.1413 | -12.0029
-6.5 | -0.1227 | 0.01292 | -0.1379 | -9.4969
-6 | -0.0787 | 0.01213 | -0.1346 | -6.488
-5.5 | -0.0322 | 0.0115 | -0.1316 | -2.8
-5 | 0.0084 | 0.01077 | -0.1278 | 0.77994
-4.5 | 0.0549 | 0.01033 | -0.1247 | 5.3146
-4 | 0.0986 | 0.01005 | -0.121 | 9.8109
-3.5 | 0.1367 | 0.00988 | -0.1162 | 13.836
-3 | 0.1873 | 0.00977 | -0.1139 | 19.1709
-2.5 | 0.2338 | 0.00938 | -0.1109 | 24.9254
-2 | 0.2564 | 0.00828 | -0.1039 | 30.9662
-1.5 | 0.2772 | 0.00671 | -0.0968 | 41.3115
-1 | 0.3417 | 0.00677 | -0.0971 | 50.4727
-0.5 | 0.4081 | 0.00689 | -0.0979 | 59.2308
0 | 0.4738 | 0.00706 | -0.0985 | 67.1105
0.5 | 0.5397 | 0.00722 | -0.0992 | 74.7507
1 | 0.6067 | 0.0073 | -0.1001 | 83.1096
1.5 | 0.6761 | 0.00731 | -0.1015 | 92.4897
2 | 0.745 | 0.00737 | -0.1027 | 101.0855
2.5 | 0.8052 | 0.00755 | -0.1023 | 106.649
3 | 0.855 | 0.00759 | -0.0995 | 112.6482
3.5 | 0.9 | 0.00757 | -0.0956 | 118.8904
4 | 0.9587 | 0.0076 | -0.0944 | 126.1447
4.5 | 0.9955 | 0.00792 | -0.0891 | 125.6944
5 | 1.0349 | 0.00818 | -0.0843 | 126.5159
5.5 | 1.0611 | 0.00901 | -0.0777 | 117.7691
6 | 1.0611 | 0.0108 | -0.0673 | 98.25
6.5 | 0.9906 | 0.01516 | -0.0473 | 65.343
7 | 0.9394 | 0.01961 | -0.0318 | 47.9041
7.5 | 0.9151 | 0.0235 | -0.0209 | 38.9404
8 | 0.9152 | 0.02662 | -0.0136 | 34.3802
8.5 | 0.914 | 0.02993 | -0.0067 | 30.5379
9 | 0.9165 | 0.03333 | -0.0006 | 27.4977
9.5 | 0.9082 | 0.03757 | 0.0058 | 24.1735
10 | 0.9034 | 0.04202 | 0.0112 | 21.4993
10.5 | 0.9337 | 0.04471 | 0.0137 | 20.8835
11 | 0.9666 | 0.04736 | 0.0159 | 20.4096
11.5 | 0.9932 | 0.05052 | 0.0183 | 19.6595
12 | 1.0229 | 0.05361 | 0.0205 | 19.0804
12.5 | 1.0464 | 0.05726 | 0.0228 | 18.2745
13 | 1.0622 | 0.06153 | 0.0253 | 17.2631
13.5 | 1.088 | 0.06678 | 0.0246 | 16.2923
15 | 1.1128 | 0.08584 | 0.0249 | 12.9637
15.5 | 1.1102 | 0.09342 | 0.0245 | 11.884
16 | 1.107 | 0.10141 | 0.0234 | 10.9161
16.5 | 1.0992 | 0.11022 | 0.0213 | 9.9728
17 | 1.0866 | 0.12009 | 0.0179 | 9.0482
17.5 | 1.0702 | 0.13088 | 0.013 | 8.177
18 | 1.0512 | 0.14254 | 0.0069 | 7.3748
18.5 | 1.0341 | 0.1545 | -0.0002 | 6.6932
19 | 1.0158 | 0.16705 | -0.0082 | 6.0808
19.5 | 0.9957 | 0.18042 | -0.0169 | 5.5188
20 | 0.9665 | 0.19633 | -0.0271 | 4.9228

## 57. Re 3M Mach 0.00 (1)
BIGFOIL.COM POLAR EXPORT
NACA66-520 a=0.6
NACA66-520 a=0.6 |  |  |  | Cl Max: | 1.722 | at alpha= | 14.5 | deg
JavaFoil+Calcfoil stall+Eppler ext transition |  |  |  | L/D Max: | 196.384 | at alpha= | 5.5 | deg
Re: | 3000000 |  |  | Cd Min: | 0.00444 | at alpha= | -1.5 | deg
Mach: | 0 |  |  | Cl=0 at alpha= | -3.627 | deg
|  |  |  | @ Cl=0.1, Cd= | 0.0069567
|  |  |  | @ Cl=0.4, Cd= | 0.0044976
|  |  |  | @ Cl=0.6, Cd= | 0.0047077
alpha (deg) | Cl | Cd | Cm | Cl/Cd
-18 | -0.851 | 0.1399 | -0.018 | -6.086
-17.5 | -0.859 | 0.13258 | -0.019 | -6.477
-17 | -0.865 | 0.12338 | -0.02 | -7.01
-16.5 | -0.868 | 0.11641 | -0.021 | -7.456
-16 | -0.868 | 0.10959 | -0.022 | -7.925
-15.5 | -0.865 | 0.1049 | -0.023 | -8.242
-15 | -0.86 | 0.09796 | -0.025 | -8.778
-14.5 | -0.852 | 0.0912 | -0.026 | -9.341
-14 | -0.846 | 0.08121 | -0.029 | -10.413
-13.5 | -0.851 | 0.06353 | -0.034 | -13.389
-13 | -0.913 | 0.02626 | -0.043 | -34.762
-12.5 | -0.908 | 0.0196 | -0.046 | -46.314
-12 | -0.882 | 0.01755 | -0.048 | -50.246
-11.5 | -0.85 | 0.01549 | -0.05 | -54.884
-11 | -0.811 | 0.01446 | -0.051 | -56.124
-10.5 | -0.769 | 0.01361 | -0.053 | -56.526
-10 | -0.724 | 0.01299 | -0.054 | -55.701
-9.5 | -0.678 | 0.01149 | -0.056 | -58.947
-9 | -0.627 | 0.01106 | -0.057 | -56.702
-8.5 | -0.575 | 0.01064 | -0.059 | -54.031
-8 | -0.521 | 0.01026 | -0.06 | -50.786
-7.5 | -0.466 | 0.00988 | -0.062 | -47.121
-7 | -0.409 | 0.00955 | -0.063 | -42.793
-6.5 | -0.35 | 0.00924 | -0.065 | -37.883
-6 | -0.291 | 0.009 | -0.066 | -32.307
-5.5 | -0.231 | 0.00871 | -0.068 | -26.495
-5 | -0.17 | 0.00846 | -0.069 | -20.09
-4.5 | -0.109 | 0.00826 | -0.071 | -13.14
-4 | -0.047 | 0.00765 | -0.072 | -6.094
-3.5 | 0.016 | 0.00775 | -0.074 | 2.034
-3 | 0.079 | 0.00702 | -0.075 | 11.188
-2.5 | 0.142 | 0.00683 | -0.077 | 20.732
-2 | 0.206 | 0.00737 | -0.078 | 27.931
-1.5 | 0.269 | 0.00444 | -0.08 | 60.604
-1 | 0.333 | 0.00446 | -0.081 | 74.594
-0.5 | 0.396 | 0.00449 | -0.082 | 88.173
0 | 0.454 | 0.0046 | -0.084 | 98.78
0.5 | 0.516 | 0.00462 | -0.085 | 111.801
1 | 0.578 | 0.00469 | -0.086 | 123.339
1.5 | 0.64 | 0.00474 | -0.088 | 134.978
2 | 0.702 | 0.0048 | -0.089 | 146.329
2.5 | 0.764 | 0.00485 | -0.091 | 157.517
3 | 0.825 | 0.00492 | -0.092 | 167.805
3.5 | 0.886 | 0.00501 | -0.093 | 176.821
4 | 0.947 | 0.00515 | -0.095 | 183.782
4.5 | 1.001 | 0.00531 | -0.096 | 188.543
5 | 1.059 | 0.00547 | -0.097 | 193.722
5.5 | 1.116 | 0.00568 | -0.099 | 196.384
6 | 1.165 | 0.00806 | -0.099 | 144.442
6.5 | 1.211 | 0.01563 | -0.1 | 77.459
7 | 1.264 | 0.01631 | -0.101 | 77.506
7.5 | 1.315 | 0.01704 | -0.102 | 77.198
8 | 1.364 | 0.01776 | -0.103 | 76.771
8.5 | 1.41 | 0.01852 | -0.105 | 76.159
9 | 1.454 | 0.01929 | -0.106 | 75.382
9.5 | 1.495 | 0.02009 | -0.107 | 74.43
10 | 1.534 | 0.02093 | -0.108 | 73.283
10.5 | 1.569 | 0.0218 | -0.11 | 71.99
11 | 1.601 | 0.02266 | -0.111 | 70.658
11.5 | 1.63 | 0.02366 | -0.112 | 68.89
12 | 1.655 | 0.02481 | -0.113 | 66.724
12.5 | 1.677 | 0.02598 | -0.114 | 64.541
13 | 1.694 | 0.02705 | -0.115 | 62.637
13.5 | 1.708 | 0.02818 | -0.116 | 60.614
14 | 1.718 | 0.02955 | -0.118 | 58.144
14.5 | 1.722 | 0.0309 | -0.119 | 55.723
15 | 1.719 | 0.03232 | -0.12 | 53.196
15.5 | 1.712 | 0.0338 | -0.121 | 50.661
16 | 1.701 | 0.03537 | -0.122 | 48.099
16.5 | 1.687 | 0.03705 | -0.123 | 45.526
17 | 1.668 | 0.03903 | -0.124 | 42.729
17.5 | 1.646 | 0.04098 | -0.124 | 40.157
18 | 1.621 | 0.04296 | -0.125 | 37.728
18.5 | 1.592 | 0.04516 | -0.126 | 35.266
19 | 1.562 | 0.04745 | -0.127 | 32.921
19.5 | 1.53 | 0.05005 | -0.128 | 30.571

## 58. Re 3M Mach 0.00 (2)
BIGFOIL.COM POLAR EXPORT
NACA66-520 a=0.6
NACA66-520 a=0.6 |  |  |  | Cl Max: | 1.4544 | at alpha= | 20 | deg
XFOIL ncrit=9 |  |  |  | L/D Max: | 197.905 | at alpha= | 5 | deg
Re: | 3000000 |  |  | Cd Min: | 0.07476 | at alpha= | 20 | deg
Mach: | 0 |  |  | Cl=0 at alpha= | -4.1153 | deg
|  |  |  | @ Cl=0.1, Cd= | 0.0076684
|  |  |  | @ Cl=0.4, Cd= | 0.0048112
|  |  |  | @ Cl=0.6, Cd= | 0.0049518
alpha (deg) | Cl | Cd | Cm | Cl/Cd
-20 | -1.1794 | 0.03612 | -0.1232 | -32.6523
-19.5 | -1.1642 | 0.03329 | -0.1228 | -34.9715
-19 | -1.1451 | 0.03091 | -0.1222 | -37.0463
-18.5 | -1.1202 | 0.02904 | -0.1216 | -38.5744
-18 | -1.1017 | 0.02686 | -0.1202 | -41.0164
-17.5 | -1.0713 | 0.02547 | -0.1195 | -42.0612
-17 | -1.0375 | 0.02433 | -0.1189 | -42.6428
-16.5 | -1.0103 | 0.02287 | -0.1176 | -44.1758
-16 | -0.9773 | 0.0218 | -0.1166 | -44.8303
-15.5 | -0.9542 | 0.02022 | -0.1144 | -47.1909
-15 | -0.9253 | 0.01895 | -0.1127 | -48.8285
-14.5 | -0.8905 | 0.018 | -0.1114 | -49.4722
-14 | -0.8526 | 0.01723 | -0.1104 | -49.4835
-13.5 | -0.8158 | 0.01644 | -0.1091 | -49.6229
-13 | -0.7804 | 0.0156 | -0.1075 | -50.0256
-12.5 | -0.7421 | 0.01491 | -0.1061 | -49.772
-12 | -0.7035 | 0.01426 | -0.1047 | -49.3338
-11.5 | -0.663 | 0.0137 | -0.1035 | -48.3942
-11 | -0.6251 | 0.01299 | -0.1018 | -48.1216
-10.5 | -0.5875 | 0.01229 | -0.0999 | -47.8031
-10 | -0.5466 | 0.01176 | -0.0985 | -46.4796
-9.5 | -0.5048 | 0.01128 | -0.097 | -44.7518
-9 | -0.4626 | 0.01084 | -0.0955 | -42.6753
-8.5 | -0.4206 | 0.01044 | -0.0939 | -40.2874
-8 | -0.3781 | 0.01014 | -0.0922 | -37.288
-7.5 | -0.3402 | 0.0098 | -0.0896 | -34.7143
-7 | -0.296 | 0.0094 | -0.0882 | -31.4894
-6.5 | -0.2472 | 0.00913 | -0.0876 | -27.0756
-6 | -0.1969 | 0.0089 | -0.0874 | -22.1236
-5.5 | -0.1455 | 0.0087 | -0.0873 | -16.7241
-5 | -0.0947 | 0.00846 | -0.0871 | -11.1939
-4.5 | -0.0417 | 0.00823 | -0.0873 | -5.0668
-4 | 0.0125 | 0.00804 | -0.0877 | 1.5547
-3.5 | 0.0662 | 0.00782 | -0.088 | 8.4655
-3 | 0.1197 | 0.00758 | -0.0884 | 15.7916
-2.5 | 0.1638 | 0.00684 | -0.0871 | 23.9474
-2 | 0.2085 | 0.00607 | -0.086 | 34.3493
-1.5 | 0.2519 | 0.00506 | -0.0848 | 49.7826
-1 | 0.3072 | 0.00479 | -0.0855 | 64.1336
-0.5 | 0.3668 | 0.0048 | -0.0869 | 76.4167
0 | 0.4263 | 0.00482 | -0.0884 | 88.444
0.5 | 0.4863 | 0.00486 | -0.0899 | 100.0617
1 | 0.545 | 0.00485 | -0.0912 | 112.3711
1.5 | 0.6044 | 0.00496 | -0.0927 | 121.8548
2 | 0.6637 | 0.00493 | -0.0941 | 134.6247
2.5 | 0.7227 | 0.00492 | -0.0955 | 146.8902
3 | 0.7816 | 0.00493 | -0.0969 | 158.5396
3.5 | 0.8393 | 0.00493 | -0.098 | 170.2434
4 | 0.8953 | 0.00494 | -0.0988 | 181.2348
4.5 | 0.9516 | 0.00494 | -0.0997 | 192.6316
5 | 1.0014 | 0.00506 | -0.0992 | 197.9051
5.5 | 0.9869 | 0.006 | -0.0857 | 164.4833
6 | 0.9457 | 0.0081 | -0.0685 | 116.7531
6.5 | 0.9319 | 0.01014 | -0.0575 | 91.9034
7 | 0.9148 | 0.01266 | -0.0468 | 72.2591
7.5 | 0.8995 | 0.01539 | -0.0371 | 58.447
8 | 0.9007 | 0.01771 | -0.0303 | 50.8583
8.5 | 0.9045 | 0.02005 | -0.0243 | 45.1122
9 | 0.9138 | 0.02231 | -0.0193 | 40.9592
9.5 | 0.9277 | 0.02439 | -0.0151 | 38.0361
10 | 0.9386 | 0.02681 | -0.0108 | 35.0093
10.5 | 0.967 | 0.02833 | -0.0087 | 34.1334
11 | 0.9978 | 0.0298 | -0.0071 | 33.4832
11.5 | 1.0306 | 0.03115 | -0.0057 | 33.0851
12 | 1.0629 | 0.03248 | -0.0042 | 32.7248
12.5 | 1.0889 | 0.03409 | -0.002 | 31.9419
13 | 1.1489 | 0.03594 | -0.0072 | 31.9672
14.5 | 1.2471 | 0.04186 | -0.0065 | 29.7922
15 | 1.2729 | 0.04395 | -0.0052 | 28.9625
15.5 | 1.2992 | 0.04602 | -0.004 | 28.2312
16 | 1.3217 | 0.04841 | -0.0026 | 27.3022
16.5 | 1.3411 | 0.0511 | -0.0012 | 26.2446
17 | 1.3594 | 0.05404 | 0.0001 | 25.1554
17.5 | 1.3821 | 0.05663 | 0.0009 | 24.4058
18 | 1.4015 | 0.05958 | 0.0017 | 23.523
18.5 | 1.4182 | 0.06288 | 0.0024 | 22.5541
19 | 1.4344 | 0.06633 | 0.0029 | 21.6252
19.5 | 1.4476 | 0.07014 | 0.0033 | 20.6387
20 | 1.4544 | 0.07476 | 0.0036 | 19.4543

## 59. Re 3M Mach 0.10 (1)
BIGFOIL.COM POLAR EXPORT
NACA66-520 a=0.6
NACA66-520 a=0.6 |  |  |  | Cl Max: | 1.71 | at alpha= | 14.5 | deg
JavaFoil+Calcfoil stall+Eppler ext transition |  |  |  | L/D Max: | 196.626 | at alpha= | 5.5 | deg
Re: | 3000000 |  |  | Cd Min: | 0.00449 | at alpha= | -1.5 | deg
Mach: | 0.1 |  |  | Cl=0 at alpha= | -3.627 | deg
|  |  |  | @ Cl=0.1, Cd= | 0.0073433
|  |  |  | @ Cl=0.4, Cd= | 0.0044938
|  |  |  | @ Cl=0.6, Cd= | 0.0047184
alpha (deg) | Cl | Cd | Cm | Cl/Cd
-17.5 | -0.832 | 0.13541 | -0.019 | -6.142
-17 | -0.841 | 0.12589 | -0.02 | -6.682
-16.5 | -0.847 | 0.11919 | -0.021 | -7.105
-16 | -0.85 | 0.11222 | -0.022 | -7.575
-15.5 | -0.849 | 0.10664 | -0.023 | -7.966
-15 | -0.847 | 0.10007 | -0.024 | -8.462
-14.5 | -0.841 | 0.09346 | -0.026 | -8.996
-14 | -0.834 | 0.08488 | -0.028 | -9.827
-13.5 | -0.822 | 0.07855 | -0.03 | -10.465
-13 | -0.822 | 0.06299 | -0.035 | -13.051
-12.5 | -0.898 | 0.02138 | -0.046 | -42.018
-12 | -0.878 | 0.01827 | -0.048 | -48.032
-11.5 | -0.849 | 0.01576 | -0.05 | -53.869
-11 | -0.811 | 0.01468 | -0.051 | -55.245
-10.5 | -0.769 | 0.01387 | -0.053 | -55.455
-10 | -0.725 | 0.01314 | -0.055 | -55.142
-9.5 | -0.679 | 0.0116 | -0.056 | -58.552
-9 | -0.629 | 0.01114 | -0.058 | -56.455
-8.5 | -0.577 | 0.01069 | -0.059 | -53.961
-8 | -0.523 | 0.0103 | -0.061 | -50.767
-7.5 | -0.468 | 0.00992 | -0.062 | -47.132
-7 | -0.41 | 0.00958 | -0.064 | -42.834
-6.5 | -0.352 | 0.00931 | -0.065 | -37.764
-6 | -0.292 | 0.00906 | -0.067 | -32.219
-5.5 | -0.232 | 0.00873 | -0.068 | -26.55
-5 | -0.171 | 0.00852 | -0.07 | -20.042
-4.5 | -0.109 | 0.00792 | -0.071 | -13.767
-4 | -0.047 | 0.00799 | -0.072 | -5.859
-3.5 | 0.016 | 0.00777 | -0.074 | 2.037
-3 | 0.079 | 0.00759 | -0.075 | 10.389
-2.5 | 0.142 | 0.00685 | -0.077 | 20.785
-2 | 0.207 | 0.00737 | -0.079 | 28.102
-1.5 | 0.271 | 0.00449 | -0.08 | 60.31
-1 | 0.334 | 0.00452 | -0.081 | 74.012
-0.5 | 0.398 | 0.00449 | -0.083 | 88.542
0 | 0.456 | 0.0046 | -0.084 | 99.128
0.5 | 0.519 | 0.00466 | -0.086 | 111.452
1 | 0.581 | 0.0047 | -0.087 | 123.692
1.5 | 0.643 | 0.00476 | -0.088 | 135.263
2 | 0.705 | 0.00481 | -0.09 | 146.684
2.5 | 0.767 | 0.00486 | -0.091 | 157.862
3 | 0.829 | 0.00496 | -0.092 | 167.225
3.5 | 0.89 | 0.00502 | -0.094 | 177.375
4 | 0.952 | 0.00516 | -0.095 | 184.307
4.5 | 1.005 | 0.00535 | -0.096 | 187.892
5 | 1.063 | 0.00552 | -0.098 | 192.709
5.5 | 1.121 | 0.0057 | -0.099 | 196.626
6 | 1.17 | 0.00815 | -0.1 | 143.578
6.5 | 1.216 | 0.01578 | -0.1 | 77.075
7 | 1.27 | 0.01649 | -0.101 | 77.01
7.5 | 1.321 | 0.01717 | -0.103 | 76.899
8 | 1.369 | 0.01796 | -0.104 | 76.238
8.5 | 1.415 | 0.01871 | -0.105 | 75.646
9 | 1.459 | 0.0195 | -0.106 | 74.802
9.5 | 1.5 | 0.02032 | -0.108 | 73.818
10 | 1.538 | 0.0212 | -0.109 | 72.548
10.5 | 1.572 | 0.02207 | -0.11 | 71.26
11 | 1.604 | 0.02298 | -0.111 | 69.789
11.5 | 1.631 | 0.02397 | -0.112 | 68.05
12 | 1.655 | 0.02497 | -0.114 | 66.268
12.5 | 1.674 | 0.02636 | -0.115 | 63.527
13 | 1.69 | 0.02744 | -0.116 | 61.588
13.5 | 1.702 | 0.02864 | -0.117 | 59.412
14 | 1.709 | 0.0301 | -0.118 | 56.769
14.5 | 1.71 | 0.03147 | -0.119 | 54.323
15 | 1.703 | 0.03306 | -0.12 | 51.523
15.5 | 1.693 | 0.03444 | -0.121 | 49.152
16 | 1.678 | 0.03606 | -0.122 | 46.53
16.5 | 1.658 | 0.03791 | -0.123 | 43.735
17 | 1.634 | 0.04015 | -0.124 | 40.71
17.5 | 1.608 | 0.04244 | -0.125 | 37.883
18 | 1.578 | 0.04402 | -0.126 | 35.845
18.5 | 1.545 | 0.04656 | -0.127 | 33.177
19 | 1.508 | 0.04962 | -0.127 | 30.394
19.5 | 1.471 | 0.05182 | -0.128 | 28.39

## 60. Re 3M Mach 0.10 (2)
BIGFOIL.COM POLAR EXPORT
NACA66-520 a=0.6
NACA66-520 a=0.6 |  |  |  | Cl Max: | 1.4412 | at alpha= | 20 | deg
XFOIL ncrit=9 |  |  |  | L/D Max: | 198.169 | at alpha= | 5 | deg
Re: | 3000000 |  |  | Cd Min: | 0.07796 | at alpha= | 20 | deg
Mach: | 0.1 |  |  | Cl=0 at alpha= | -4.1268 | deg
|  |  |  | @ Cl=0.1, Cd= | 0.0077017
|  |  |  | @ Cl=0.4, Cd= | 0.0048304
|  |  |  | @ Cl=0.6, Cd= | 0.004974
alpha (deg) | Cl | Cd | Cm | Cl/Cd
-20 | -1.1692 | 0.0383 | -0.1264 | -30.5274
-19.5 | -1.1562 | 0.03509 | -0.1261 | -32.9496
-19 | -1.1372 | 0.03254 | -0.1256 | -34.9478
-18.5 | -1.1168 | 0.03024 | -0.1248 | -36.9312
-18 | -1.0989 | 0.02789 | -0.1234 | -39.4012
-17.5 | -1.0688 | 0.02639 | -0.1227 | -40.5002
-17 | -1.0361 | 0.0251 | -0.1219 | -41.2789
-16.5 | -1.01 | 0.02351 | -0.1205 | -42.9604
-16 | -0.9761 | 0.02242 | -0.1195 | -43.537
-15.5 | -0.947 | 0.02108 | -0.1179 | -44.9241
-15 | -0.9219 | 0.01955 | -0.1157 | -47.156
-14.5 | -0.8891 | 0.01845 | -0.1141 | -48.1897
-14 | -0.8514 | 0.01764 | -0.113 | -48.2653
-13.5 | -0.8138 | 0.01683 | -0.1117 | -48.3541
-13 | -0.7789 | 0.01593 | -0.1099 | -48.8952
-12.5 | -0.741 | 0.0152 | -0.1084 | -48.75
-12 | -0.7026 | 0.01451 | -0.1069 | -48.4218
-11.5 | -0.6617 | 0.0139 | -0.1056 | -47.6043
-11 | -0.6207 | 0.01331 | -0.1043 | -46.6341
-10.5 | -0.5855 | 0.01247 | -0.102 | -46.9527
-10 | -0.5449 | 0.0119 | -0.1004 | -45.7899
-9.5 | -0.5029 | 0.01141 | -0.0989 | -44.0754
-9 | -0.4604 | 0.01096 | -0.0974 | -42.0073
-8.5 | -0.4179 | 0.01053 | -0.0958 | -39.6866
-8 | -0.3748 | 0.0102 | -0.0941 | -36.7451
-7.5 | -0.3359 | 0.00989 | -0.0916 | -33.9636
-7 | -0.2949 | 0.00945 | -0.0895 | -31.2063
-6.5 | -0.2463 | 0.00917 | -0.0888 | -26.8593
-6 | -0.1962 | 0.00894 | -0.0884 | -21.9463
-5.5 | -0.1448 | 0.00874 | -0.0882 | -16.5675
-5 | -0.0937 | 0.00849 | -0.088 | -11.0365
-4.5 | -0.0406 | 0.00825 | -0.0881 | -4.9212
-4 | 0.0138 | 0.00807 | -0.0885 | 1.71
-3.5 | 0.0676 | 0.00784 | -0.0888 | 8.6224
-3 | 0.1215 | 0.00761 | -0.0891 | 15.9658
-2.5 | 0.1661 | 0.0069 | -0.0878 | 24.0725
-2 | 0.2105 | 0.00611 | -0.0867 | 34.4517
-1.5 | 0.2538 | 0.0051 | -0.0854 | 49.7647
-1 | 0.309 | 0.00481 | -0.086 | 64.2412
-0.5 | 0.3689 | 0.00482 | -0.0874 | 76.5353
0 | 0.4289 | 0.00484 | -0.0889 | 88.6157
0.5 | 0.4892 | 0.00488 | -0.0904 | 100.2459
1 | 0.5482 | 0.00487 | -0.0917 | 112.5667
1.5 | 0.608 | 0.00499 | -0.0932 | 121.8437
2 | 0.6676 | 0.00495 | -0.0946 | 134.8687
2.5 | 0.727 | 0.00494 | -0.096 | 147.166
3 | 0.7862 | 0.00495 | -0.0974 | 158.8283
3.5 | 0.8441 | 0.00496 | -0.0985 | 170.1815
4 | 0.9004 | 0.00497 | -0.0992 | 181.167
4.5 | 0.9569 | 0.00497 | -0.1001 | 192.5352
5 | 1.0067 | 0.00508 | -0.0995 | 198.1693
5.5 | 0.9899 | 0.00604 | -0.0854 | 163.8907
6 | 0.9458 | 0.00826 | -0.0678 | 114.5036
6.5 | 0.9318 | 0.01035 | -0.0568 | 90.029
7 | 0.9142 | 0.01292 | -0.0461 | 70.7585
7.5 | 0.8997 | 0.01565 | -0.0365 | 57.4888
8 | 0.9004 | 0.01802 | -0.0296 | 49.9667
8.5 | 0.904 | 0.0204 | -0.0235 | 44.3137
9 | 0.9128 | 0.0227 | -0.0185 | 40.2115
9.5 | 0.9252 | 0.02491 | -0.0141 | 37.1417
10.5 | 0.9651 | 0.02889 | -0.0077 | 33.406
11 | 0.9978 | 0.03029 | -0.0062 | 32.9416
11.5 | 1.0312 | 0.03163 | -0.0049 | 32.602
12 | 1.0617 | 0.03314 | -0.0032 | 32.0368
12.5 | 1.0891 | 0.0347 | -0.0011 | 31.3862
13 | 1.1466 | 0.03649 | -0.0056 | 31.4223
13.5 | 1.1932 | 0.03875 | -0.0084 | 30.7923
14 | 1.2183 | 0.04079 | -0.0066 | 29.8676
14.5 | 1.2465 | 0.0427 | -0.0053 | 29.192
15 | 1.2724 | 0.04485 | -0.0039 | 28.3701
15.5 | 1.2989 | 0.04694 | -0.0027 | 27.6715
16 | 1.3197 | 0.04955 | -0.0012 | 26.6337
16.5 | 1.3362 | 0.05257 | 0.0005 | 25.4175
17 | 1.3585 | 0.05526 | 0.0015 | 24.5838
17.5 | 1.3782 | 0.05821 | 0.0024 | 23.6763
18 | 1.399 | 0.06111 | 0.0032 | 22.8931
18.5 | 1.4154 | 0.06456 | 0.0039 | 21.9238
19 | 1.4291 | 0.06839 | 0.0044 | 20.8963
19.5 | 1.4396 | 0.0726 | 0.0048 | 19.8292
20 | 1.4412 | 0.07796 | 0.0051 | 18.4864

## 61. Re 3M Mach 0.25 (1)
BIGFOIL.COM POLAR EXPORT
NACA66-520 a=0.6
NACA66-520 a=0.6 |  |  |  | Cl Max: | 1.645 | at alpha= | 12.5 | deg
JavaFoil+Calcfoil stall+Eppler ext transition |  |  |  | L/D Max: | 190.833 | at alpha= | 5 | deg
Re: | 3000000 |  |  | Cd Min: | 0.00454 | at alpha= | -1.5 | deg
Mach: | 0.25 |  |  | Cl=0 at alpha= | -3.625 | deg
|  |  |  | @ Cl=0.1, Cd= | 0.0076557
|  |  |  | @ Cl=0.4, Cd= | 0.0045858
|  |  |  | @ Cl=0.6, Cd= | 0.0048138
alpha (deg) | Cl | Cd | Cm | Cl/Cd
-16.5 | -0.669 | 0.13331 | -0.02 | -5.02
-16 | -0.699 | 0.12489 | -0.02 | -5.598
-15.5 | -0.723 | 0.1178 | -0.021 | -6.141
-15 | -0.742 | 0.1099 | -0.022 | -6.753
-14.5 | -0.755 | 0.10277 | -0.023 | -7.346
-14 | -0.763 | 0.09707 | -0.024 | -7.856
-13.5 | -0.764 | 0.09093 | -0.025 | -8.404
-13 | -0.76 | 0.08436 | -0.027 | -9.01
-12.5 | -0.749 | 0.07954 | -0.028 | -9.42
-12 | -0.75 | 0.06326 | -0.036 | -11.848
-11.5 | -0.823 | 0.02019 | -0.05 | -40.785
-11 | -0.802 | 0.01664 | -0.052 | -48.169
-10.5 | -0.768 | 0.01508 | -0.054 | -50.902
-10 | -0.728 | 0.01395 | -0.056 | -52.198
-9.5 | -0.685 | 0.01227 | -0.058 | -55.849
-9 | -0.637 | 0.01163 | -0.059 | -54.75
-8.5 | -0.586 | 0.01117 | -0.061 | -52.452
-8 | -0.532 | 0.01076 | -0.062 | -49.472
-7.5 | -0.477 | 0.0103 | -0.064 | -46.262
-7 | -0.419 | 0.00996 | -0.065 | -42.014
-6.5 | -0.359 | 0.0096 | -0.067 | -37.43
-6 | -0.299 | 0.00931 | -0.068 | -32.108
-5.5 | -0.237 | 0.00864 | -0.07 | -27.458
-5 | -0.175 | 0.00867 | -0.071 | -20.171
-4.5 | -0.112 | 0.0084 | -0.073 | -13.3
-4 | -0.048 | 0.00816 | -0.074 | -5.884
-3.5 | 0.016 | 0.00794 | -0.076 | 2.042
-3 | 0.081 | 0.00772 | -0.077 | 10.475
-2.5 | 0.146 | 0.0075 | -0.079 | 19.444
-2 | 0.212 | 0.00681 | -0.08 | 31.102
-1.5 | 0.278 | 0.00454 | -0.082 | 61.258
-1 | 0.344 | 0.00456 | -0.083 | 75.341
-0.5 | 0.409 | 0.00459 | -0.085 | 89.09
0 | 0.468 | 0.00472 | -0.086 | 99.15
0.5 | 0.532 | 0.00477 | -0.088 | 111.548
1 | 0.596 | 0.00481 | -0.089 | 123.864
1.5 | 0.66 | 0.00487 | -0.091 | 135.625
2 | 0.724 | 0.00493 | -0.092 | 146.858
2.5 | 0.787 | 0.005 | -0.093 | 157.353
3 | 0.85 | 0.00507 | -0.095 | 167.836
3.5 | 0.913 | 0.00516 | -0.096 | 176.873
4 | 0.976 | 0.00536 | -0.098 | 182.248
4.5 | 1.031 | 0.00553 | -0.099 | 186.439
5 | 1.09 | 0.00571 | -0.1 | 190.833
5.5 | 1.144 | 0.00721 | -0.101 | 158.596
6 | 1.19 | 0.01595 | -0.101 | 74.643
6.5 | 1.246 | 0.01659 | -0.103 | 75.103
7 | 1.299 | 0.01742 | -0.104 | 74.563
7.5 | 1.35 | 0.01814 | -0.105 | 74.423
8 | 1.398 | 0.01902 | -0.107 | 73.503
8.5 | 1.443 | 0.01975 | -0.108 | 73.069
9 | 1.484 | 0.02067 | -0.109 | 71.798
9.5 | 1.522 | 0.02163 | -0.11 | 70.356
10 | 1.555 | 0.02258 | -0.112 | 68.878
10.5 | 1.584 | 0.02366 | -0.113 | 66.944
11 | 1.608 | 0.02468 | -0.114 | 65.157
11.5 | 1.626 | 0.02585 | -0.115 | 62.909
12 | 1.639 | 0.02713 | -0.117 | 60.389
12.5 | 1.645 | 0.02855 | -0.118 | 57.634
13 | 1.645 | 0.03013 | -0.119 | 54.6
13.5 | 1.639 | 0.03146 | -0.12 | 52.1
14 | 1.625 | 0.03312 | -0.121 | 49.073
14.5 | 1.602 | 0.0349 | -0.122 | 45.894
15 | 1.566 | 0.03695 | -0.123 | 42.389
15.5 | 1.523 | 0.03921 | -0.124 | 38.851
16 | 1.473 | 0.04127 | -0.125 | 35.69
16.5 | 1.415 | 0.04406 | -0.126 | 32.111
17 | 1.35 | 0.04679 | -0.127 | 28.855
17.5 | 1.278 | 0.05049 | -0.127 | 25.311

## 62. Re 3M Mach 0.25 (2)
BIGFOIL.COM POLAR EXPORT
NACA66-520 a=0.6
NACA66-520 a=0.6 |  |  |  | Cl Max: | 1.3908 | at alpha= | 20 | deg
XFOIL ncrit=9 |  |  |  | L/D Max: | 198.065 | at alpha= | 5 | deg
Re: | 3000000 |  |  | Cd Min: | 0.09357 | at alpha= | 20 | deg
Mach: | 0.25 |  |  | Cl=0 at alpha= | -4.1918 | deg
|  |  |  | @ Cl=0.1, Cd= | 0.0078834
|  |  |  | @ Cl=0.4, Cd= | 0.0049293
|  |  |  | @ Cl=0.6, Cd= | 0.0050799
alpha (deg) | Cl | Cd | Cm | Cl/Cd
-20 | -0.9532 | 0.06955 | -0.1292 | -13.7052
-19.5 | -0.9845 | 0.05896 | -0.1353 | -16.6978
-19 | -1.0031 | 0.05081 | -0.139 | -19.7422
-18.5 | -1.0583 | 0.04062 | -0.1411 | -26.0537
-18 | -1.0537 | 0.03629 | -0.1407 | -29.0355
-17.5 | -1.0358 | 0.03326 | -0.1399 | -31.1425
-17 | -1.0086 | 0.03103 | -0.1388 | -32.504
-16.5 | -0.9882 | 0.02852 | -0.1372 | -34.6494
-16 | -0.9517 | 0.02712 | -0.1361 | -35.0922
-15.5 | -0.9248 | 0.02519 | -0.1343 | -36.713
-15 | -0.8983 | 0.02336 | -0.1321 | -38.4546
-14.5 | -0.8628 | 0.02208 | -0.1305 | -39.0761
-14 | -0.8339 | 0.02052 | -0.1281 | -40.6384
-13.5 | -0.7953 | 0.01951 | -0.1265 | -40.7637
-13 | -0.7645 | 0.01816 | -0.1239 | -42.098
-12.5 | -0.7277 | 0.01716 | -0.1218 | -42.4068
-12 | -0.6905 | 0.01618 | -0.1196 | -42.6761
-11.5 | -0.6508 | 0.01531 | -0.1177 | -42.5082
-11 | -0.6075 | 0.01464 | -0.1161 | -41.4959
-10.5 | -0.5682 | 0.01382 | -0.114 | -41.1143
-10 | -0.5335 | 0.01283 | -0.1111 | -41.5822
-9.5 | -0.4917 | 0.01218 | -0.1091 | -40.3695
-9 | -0.4477 | 0.01164 | -0.1074 | -38.4622
-8.5 | -0.4038 | 0.01113 | -0.1056 | -36.2803
-8 | -0.3593 | 0.01068 | -0.1038 | -33.6423
-7.5 | -0.3161 | 0.01022 | -0.1017 | -30.9295
-7 | -0.2785 | 0.00973 | -0.0985 | -28.6228
-6.5 | -0.239 | 0.00943 | -0.0955 | -25.3446
-6 | -0.19 | 0.00919 | -0.0943 | -20.6746
-5.5 | -0.139 | 0.00893 | -0.0936 | -15.5655
-5 | -0.0863 | 0.00868 | -0.0932 | -9.9424
-4.5 | -0.0339 | 0.00839 | -0.0928 | -4.0405
-4 | 0.0211 | 0.00819 | -0.0928 | 2.5763
-3.5 | 0.076 | 0.00797 | -0.0929 | 9.5358
-3 | 0.1314 | 0.00777 | -0.0932 | 16.9112
-2.5 | 0.1784 | 0.00717 | -0.0919 | 24.8815
-2 | 0.2217 | 0.00634 | -0.0902 | 34.9685
-1.5 | 0.2649 | 0.00534 | -0.0886 | 49.6067
-1 | 0.319 | 0.0049 | -0.0887 | 65.102
-0.5 | 0.3808 | 0.00492 | -0.0902 | 77.3984
0 | 0.4427 | 0.00495 | -0.0917 | 89.4343
0.5 | 0.5049 | 0.00502 | -0.0932 | 100.5777
1 | 0.5658 | 0.00503 | -0.0945 | 112.4851
1.5 | 0.6275 | 0.00512 | -0.096 | 122.5586
2 | 0.6888 | 0.00509 | -0.0974 | 135.3242
2.5 | 0.7498 | 0.00508 | -0.0987 | 147.5984
3 | 0.8107 | 0.00509 | -0.1 | 159.2731
3.5 | 0.8701 | 0.00511 | -0.101 | 170.274
4 | 0.9276 | 0.00512 | -0.1015 | 181.1719
4.5 | 0.9841 | 0.00512 | -0.1018 | 192.207
5 | 1.0339 | 0.00522 | -0.1007 | 198.0651
5.5 | 1.0077 | 0.00628 | -0.0846 | 160.4618
6 | 0.9495 | 0.00911 | -0.0647 | 104.2261
6.5 | 0.9291 | 0.01159 | -0.0528 | 80.1639
7 | 0.9101 | 0.01441 | -0.042 | 63.1575
7.5 | 0.8991 | 0.0172 | -0.0329 | 52.2733
8 | 0.9004 | 0.01968 | -0.0261 | 45.752
8.5 | 0.9003 | 0.02237 | -0.0195 | 40.2459
9 | 0.9081 | 0.02486 | -0.0142 | 36.5286
9.5 | 0.9191 | 0.02735 | -0.0096 | 33.6051
10 | 0.9319 | 0.02984 | -0.0054 | 31.2299
10.5 | 0.9636 | 0.03146 | -0.0035 | 30.6294
11 | 0.9961 | 0.03309 | -0.0018 | 30.1028
11.5 | 1.031 | 0.03455 | -0.0003 | 29.8408
12 | 1.0617 | 0.03633 | 0.0015 | 29.2238
12.5 | 1.091 | 0.03809 | 0.0035 | 28.6427
13 | 1.1301 | 0.03982 | 0.0036 | 28.3802
13.5 | 1.2023 | 0.04342 | -0.0056 | 27.69
15 | 1.2671 | 0.04997 | 0.003 | 25.3572
15.5 | 1.2871 | 0.05299 | 0.0048 | 24.2895
16 | 1.3041 | 0.05637 | 0.0066 | 23.1346
16.5 | 1.3239 | 0.05959 | 0.0079 | 22.2168
17 | 1.3426 | 0.06308 | 0.009 | 21.2841
17.5 | 1.3583 | 0.06697 | 0.0099 | 20.2822
18 | 1.3727 | 0.07111 | 0.0106 | 19.3039
18.5 | 1.3838 | 0.07572 | 0.0111 | 18.2752
19 | 1.3817 | 0.08195 | 0.0113 | 16.8603
19.5 | 1.3861 | 0.08768 | 0.0109 | 15.8086
20 | 1.3908 | 0.09357 | 0.01 | 14.8637

## 63. Re 3M Mach 0.50 (1)
BIGFOIL.COM POLAR EXPORT
NACA66-520 a=0.6
NACA66-520 a=0.6 |  |  |  | Cl Max: | 1.506 | at alpha= | 8.5 | deg
JavaFoil+Calcfoil stall+Eppler ext transition |  |  |  | L/D Max: | 179.098 | at alpha= | 5 | deg
Re: | 3000000 |  |  | Cd Min: | 0.00483 | at alpha= | -1.5 | deg
Mach: | 0.5 |  |  | Cl=0 at alpha= | -3.6268 | deg
|  |  |  | @ Cl=0.1, Cd= | 0.0083739
|  |  |  | @ Cl=0.4, Cd= | 0.0048822
|  |  |  | @ Cl=0.6, Cd= | 0.0052701
alpha (deg) | Cl | Cd | Cm | Cl/Cd
-20 | -0.939 | 0.17228 | -0.019 | -5.448
-19.5 | -0.91 | 0.16658 | -0.02 | -5.464
-19 | -0.882 | 0.15894 | -0.021 | -5.549
-18.5 | -0.855 | 0.15859 | -0.022 | -5.394
-18 | -0.825 | 0.15316 | -0.022 | -5.386
-17.5 | -0.796 | 0.14756 | -0.022 | -5.392
-17 | -0.767 | 0.13958 | -0.022 | -5.495
-16.5 | -0.739 | 0.13356 | -0.023 | -5.531
-16 | -0.711 | 0.12943 | -0.025 | -5.497
-15.5 | -0.681 | 0.12709 | -0.024 | -5.36
-15 | -0.652 | 0.12213 | -0.024 | -5.341
-14.5 | -0.624 | 0.11742 | -0.025 | -5.314
-14 | -0.596 | 0.1142 | -0.026 | -5.216
-13.5 | -0.567 | 0.11047 | -0.026 | -5.135
-13 | -0.539 | 0.10512 | -0.027 | -5.126
-12.5 | -0.51 | 0.1002 | -0.028 | -5.091
-12 | -0.481 | 0.09583 | -0.027 | -5.016
-11.5 | -0.452 | 0.09144 | -0.027 | -4.945
-11 | -0.424 | 0.0905 | -0.028 | -4.682
-10.5 | -0.396 | 0.07712 | -0.031 | -5.132
-10 | -0.367 | 0.0699 | -0.032 | -5.253
-9.5 | -0.338 | 0.08449 | -0.03 | -3.996
-9 | -0.468 | 0.06183 | -0.032 | -7.568
-8.5 | -0.475 | 0.05485 | -0.035 | -8.653
-8 | -0.544 | 0.01293 | -0.068 | -42.062
-7.5 | -0.501 | 0.0122 | -0.07 | -41.039
-7 | -0.447 | 0.01157 | -0.072 | -38.635
-6.5 | -0.388 | 0.01099 | -0.073 | -35.284
-6 | -0.325 | 0.01049 | -0.075 | -31.004
-5.5 | -0.26 | 0.01004 | -0.077 | -25.872
-5 | -0.192 | 0.00965 | -0.078 | -19.912
-4.5 | -0.123 | 0.00931 | -0.08 | -13.236
-4 | -0.053 | 0.00897 | -0.082 | -5.916
-3.5 | 0.018 | 0.00867 | -0.083 | 2.07
-3 | 0.09 | 0.00841 | -0.085 | 10.657
-2.5 | 0.162 | 0.00815 | -0.087 | 19.847
-2 | 0.235 | 0.00793 | -0.088 | 29.688
-1.5 | 0.311 | 0.00483 | -0.091 | 64.342
-1 | 0.384 | 0.00488 | -0.093 | 78.706
-0.5 | 0.457 | 0.00489 | -0.094 | 93.559
0 | 0.52 | 0.00518 | -0.096 | 100.35
0.5 | 0.591 | 0.00526 | -0.097 | 112.408
1 | 0.662 | 0.00534 | -0.099 | 124.018
1.5 | 0.733 | 0.0054 | -0.1 | 135.75
2 | 0.803 | 0.00551 | -0.102 | 145.698
2.5 | 0.874 | 0.00562 | -0.104 | 155.517
3 | 0.944 | 0.00574 | -0.105 | 164.585
3.5 | 1.014 | 0.00594 | -0.107 | 170.72
4 | 1.084 | 0.0062 | -0.108 | 174.749
4.5 | 1.141 | 0.00645 | -0.11 | 176.722
5 | 1.204 | 0.00673 | -0.111 | 179.098
5.5 | 1.259 | 0.00995 | -0.112 | 126.542
6 | 1.311 | 0.01975 | -0.113 | 66.394
6.5 | 1.366 | 0.02094 | -0.114 | 65.244
7 | 1.417 | 0.02208 | -0.116 | 64.18
7.5 | 1.46 | 0.02322 | -0.117 | 62.86
8 | 1.491 | 0.02449 | -0.118 | 60.89
8.5 | 1.506 | 0.02606 | -0.12 | 57.78
9 | 1.495 | 0.0277 | -0.121 | 53.966
9.5 | 1.434 | 0.02974 | -0.123 | 48.225
10 | 1.154 | 0.03296 | -0.124 | 35.006
10.5 | 0.799 | 0.08011 | -0.054 | 9.978
11 | 0.83 | 0.07432 | -0.065 | 11.171
11.5 | 0.855 | 0.083 | -0.058 | 10.3
12 | 0.883 | 0.0959 | -0.061 | 9.205
12.5 | 0.91 | 0.09951 | -0.062 | 9.147
13 | 0.937 | 0.10228 | -0.063 | 9.165
13.5 | 0.965 | 0.10615 | -0.063 | 9.087

## 64. Re 3M Mach 0.50 (2)
BIGFOIL.COM POLAR EXPORT
NACA66-520 a=0.6
NACA66-520 a=0.6 |  |  |  | Cl Max: | 1.1639 | at alpha= | 14.5 | deg
XFOIL ncrit=9 |  |  |  | L/D Max: | 160.097 | at alpha= | 4 | deg
Re: | 3000000 |  |  | Cd Min: | 0.17526 | at alpha= | 19.5 | deg
Mach: | 0.5 |  |  | Cl=0 at alpha= | -4.8766 | deg
|  |  |  | @ Cl=0.1, Cd= | 0.0087886
|  |  |  | @ Cl=0.4, Cd= | 0.0055038
|  |  |  | @ Cl=0.6, Cd= | 0.0058961
alpha (deg) | Cl | Cd | Cm | Cl/Cd
-15 | -0.1491 | 0.12032 | -0.129 | -1.2392
-14.5 | -0.147 | 0.11127 | -0.1343 | -1.3211
-14 | -0.125 | 0.10581 | -0.1381 | -1.1814
-13.5 | -0.1275 | 0.09629 | -0.1435 | -1.3241
-13 | -0.1689 | 0.08137 | -0.1515 | -2.0757
-12.5 | -0.2342 | 0.06244 | -0.1628 | -3.7508
-12 | -0.2785 | 0.04921 | -0.1717 | -5.6594
-11.5 | -0.3208 | 0.03973 | -0.1747 | -8.0745
-11 | -0.3566 | 0.03271 | -0.1732 | -10.9019
-10.5 | -0.3857 | 0.02692 | -0.1688 | -14.3276
-10 | -0.3953 | 0.02266 | -0.1633 | -17.4448
-9.5 | -0.3834 | 0.01956 | -0.158 | -19.6012
-9 | -0.3509 | 0.01763 | -0.1537 | -19.9036
-8.5 | -0.3141 | 0.0159 | -0.1496 | -19.7547
-8 | -0.2768 | 0.01443 | -0.1453 | -19.1823
-7.5 | -0.2379 | 0.01319 | -0.1412 | -18.0364
-7 | -0.1963 | 0.01217 | -0.1373 | -16.1298
-6.5 | -0.1507 | 0.01138 | -0.1341 | -13.2425
-6 | -0.1085 | 0.01056 | -0.1302 | -10.2746
-5.5 | -0.0603 | 0.01 | -0.1273 | -6.03
-5 | -0.0116 | 0.00954 | -0.1245 | -1.2159
-4.5 | 0.0354 | 0.00916 | -0.1213 | 3.8646
-4 | 0.0744 | 0.00889 | -0.1164 | 8.369
-3.5 | 0.1274 | 0.00868 | -0.1143 | 14.6774
-3 | 0.1828 | 0.00846 | -0.1128 | 21.6076
-2.5 | 0.2399 | 0.00826 | -0.1117 | 29.0436
-2 | 0.2788 | 0.00751 | -0.1075 | 37.1238
-1.5 | 0.3143 | 0.00648 | -0.1029 | 48.5031
-1 | 0.357 | 0.00546 | -0.0997 | 65.3846
-0.5 | 0.4257 | 0.00553 | -0.1009 | 76.9801
0 | 0.495 | 0.00571 | -0.1023 | 86.69
0.5 | 0.5635 | 0.00588 | -0.1035 | 95.8333
1 | 0.6315 | 0.00591 | -0.1046 | 106.8528
1.5 | 0.6977 | 0.00588 | -0.1053 | 118.6565
2 | 0.7638 | 0.0059 | -0.1059 | 129.4576
2.5 | 0.8295 | 0.00592 | -0.1064 | 140.1182
3 | 0.8918 | 0.00593 | -0.106 | 150.3879
3.5 | 0.9476 | 0.00604 | -0.1042 | 156.8874
4 | 0.9878 | 0.00617 | -0.0993 | 160.0972
4.5 | 1.0284 | 0.00644 | -0.0946 | 159.6894
5 | 1.0719 | 0.00685 | -0.0906 | 156.4818
5.5 | 1.0875 | 0.00799 | -0.082 | 136.1076
6 | 0.9838 | 0.01278 | -0.0556 | 76.9797
6.5 | 0.9374 | 0.01679 | -0.04 | 55.8309
7 | 0.9042 | 0.02074 | -0.0274 | 43.5969
7.5 | 0.8957 | 0.02398 | -0.0186 | 37.352
8 | 0.9013 | 0.02686 | -0.012 | 33.5555
8.5 | 0.9007 | 0.03015 | -0.0052 | 29.874
9 | 0.9034 | 0.03356 | 0.0008 | 26.919
9.5 | 0.8974 | 0.03777 | 0.0069 | 23.7596
10 | 0.9223 | 0.04055 | 0.0101 | 22.7448
11 | 0.9938 | 0.04529 | 0.0144 | 21.943
11.5 | 1.0274 | 0.04797 | 0.0166 | 21.4176
12 | 1.0573 | 0.051 | 0.0188 | 20.7314
12.5 | 1.0855 | 0.05432 | 0.021 | 19.9834
13 | 1.1104 | 0.058 | 0.0232 | 19.1448
13.5 | 1.127 | 0.06246 | 0.0255 | 18.0435
14 | 1.1377 | 0.06739 | 0.0279 | 16.8823
14.5 | 1.1639 | 0.07449 | 0.0242 | 15.6249
16.5 | 1.1475 | 0.10481 | 0.0234 | 10.9484
17 | 1.1308 | 0.1148 | 0.0204 | 9.8502
17.5 | 1.111 | 0.12571 | 0.016 | 8.8378
18 | 1.0882 | 0.13746 | 0.0101 | 7.9165
18.5 | 1.0661 | 0.14977 | 0.0031 | 7.1182
19 | 1.0453 | 0.16241 | -0.0047 | 6.4362
19.5 | 1.026 | 0.17526 | -0.013 | 5.8542

## 65. Re 4M Mach 0.00 (1)
BIGFOIL.COM POLAR EXPORT
NACA66-520 a=0.6
NACA66-520 a=0.6 |  |  |  | Cl Max: | 1.724 | at alpha= | 14.5 | deg
JavaFoil+Calcfoil stall+Eppler ext transition |  |  |  | L/D Max: | 199.681 | at alpha= | 4.5 | deg
Re: | 4000000 |  |  | Cd Min: | 0.00419 | at alpha= | -1.5 | deg
Mach: | 0 |  |  | Cl=0 at alpha= | -3.627 | deg
|  |  |  | @ Cl=0.1, Cd= | 0.0070767
|  |  |  | @ Cl=0.4, Cd= | 0.0042248
|  |  |  | @ Cl=0.6, Cd= | 0.0043597
alpha (deg) | Cl | Cd | Cm | Cl/Cd
-18.5 | -0.843 | 0.14407 | -0.017 | -5.849
-18 | -0.852 | 0.13789 | -0.018 | -6.18
-17.5 | -0.86 | 0.13053 | -0.019 | -6.585
-17 | -0.867 | 0.1206 | -0.021 | -7.187
-16.5 | -0.87 | 0.11355 | -0.022 | -7.662
-16 | -0.869 | 0.10883 | -0.023 | -7.983
-15.5 | -0.867 | 0.10217 | -0.024 | -8.483
-15 | -0.862 | 0.09502 | -0.025 | -9.077
-14.5 | -0.856 | 0.08742 | -0.027 | -9.79
-14 | -0.876 | 0.06149 | -0.034 | -14.246
-13.5 | -0.947 | 0.02334 | -0.043 | -40.602
-13 | -0.93 | 0.02086 | -0.045 | -44.602
-12.5 | -0.913 | 0.01787 | -0.046 | -51.077
-12 | -0.885 | 0.01627 | -0.048 | -54.404
-11.5 | -0.852 | 0.01459 | -0.05 | -58.413
-11 | -0.813 | 0.01367 | -0.051 | -59.496
-10.5 | -0.771 | 0.01286 | -0.053 | -59.904
-10 | -0.725 | 0.0123 | -0.054 | -58.956
-9.5 | -0.679 | 0.01086 | -0.056 | -62.485
-9 | -0.628 | 0.01046 | -0.057 | -60.095
-8.5 | -0.576 | 0.01007 | -0.059 | -57.233
-8 | -0.522 | 0.00968 | -0.06 | -53.927
-7.5 | -0.466 | 0.00932 | -0.062 | -50.033
-7 | -0.409 | 0.00901 | -0.063 | -45.408
-6.5 | -0.351 | 0.00873 | -0.065 | -40.181
-6 | -0.291 | 0.00848 | -0.066 | -34.33
-5.5 | -0.231 | 0.00822 | -0.068 | -28.109
-5 | -0.17 | 0.00799 | -0.07 | -21.296
-4.5 | -0.109 | 0.00779 | -0.071 | -13.954
-4 | -0.047 | 0.00759 | -0.073 | -6.154
-3.5 | 0.016 | 0.00686 | -0.074 | 2.302
-3 | 0.079 | 0.00705 | -0.076 | 11.177
-2.5 | 0.142 | 0.00713 | -0.077 | 19.931
-2 | 0.206 | 0.00691 | -0.078 | 29.792
-1.5 | 0.269 | 0.00419 | -0.08 | 64.263
-1 | 0.333 | 0.0042 | -0.081 | 79.174
-0.5 | 0.396 | 0.00422 | -0.083 | 93.705
0 | 0.455 | 0.00429 | -0.084 | 106.059
0.5 | 0.518 | 0.0043 | -0.085 | 120.323
1 | 0.58 | 0.00435 | -0.087 | 133.406
1.5 | 0.642 | 0.00438 | -0.088 | 146.579
2 | 0.704 | 0.00445 | -0.089 | 158.166
2.5 | 0.765 | 0.00451 | -0.091 | 169.771
3 | 0.827 | 0.00464 | -0.092 | 178.139
3.5 | 0.888 | 0.00477 | -0.093 | 186.213
4 | 0.949 | 0.00489 | -0.095 | 194.107
4.5 | 1.003 | 0.00502 | -0.096 | 199.681
5 | 1.054 | 0.00702 | -0.097 | 150.14
5.5 | 1.109 | 0.00782 | -0.098 | 141.813
6 | 1.164 | 0.00881 | -0.099 | 132.041
6.5 | 1.213 | 0.01488 | -0.1 | 81.466
7 | 1.266 | 0.01553 | -0.101 | 81.519
7.5 | 1.317 | 0.01621 | -0.102 | 81.224
8 | 1.365 | 0.01689 | -0.104 | 80.862
8.5 | 1.412 | 0.01763 | -0.105 | 80.068
9 | 1.456 | 0.01834 | -0.106 | 79.381
9.5 | 1.497 | 0.01908 | -0.107 | 78.491
10 | 1.536 | 0.01992 | -0.109 | 77.088
10.5 | 1.571 | 0.02075 | -0.11 | 75.728
11 | 1.603 | 0.02157 | -0.111 | 74.32
11.5 | 1.632 | 0.02252 | -0.112 | 72.464
12 | 1.657 | 0.02354 | -0.113 | 70.406
12.5 | 1.678 | 0.02467 | -0.114 | 68.044
13 | 1.696 | 0.02573 | -0.116 | 65.932
13.5 | 1.71 | 0.02683 | -0.117 | 63.747
14 | 1.72 | 0.02812 | -0.118 | 61.157
14.5 | 1.724 | 0.02939 | -0.119 | 58.662
15 | 1.721 | 0.03071 | -0.12 | 56.048
15.5 | 1.714 | 0.0321 | -0.121 | 53.409
16 | 1.703 | 0.03356 | -0.122 | 50.763
16.5 | 1.689 | 0.03509 | -0.123 | 48.117
17 | 1.67 | 0.03693 | -0.124 | 45.212
17.5 | 1.648 | 0.03885 | -0.125 | 42.419
18 | 1.623 | 0.04063 | -0.126 | 39.946
18.5 | 1.595 | 0.04293 | -0.126 | 37.161
19 | 1.565 | 0.04499 | -0.127 | 34.782
19.5 | 1.533 | 0.04726 | -0.128 | 32.429

## 66. Re 4M Mach 0.00 (2)
BIGFOIL.COM POLAR EXPORT
NACA66-520 a=0.6
NACA66-520 a=0.6 |  |  |  | Cl Max: | 1.4967 | at alpha= | 20 | deg
XFOIL ncrit=9 |  |  |  | L/D Max: | 210.352 | at alpha= | 4.5 | deg
Re: | 4000000 |  |  | Cd Min: | 0.07016 | at alpha= | 20 | deg
Mach: | 0 |  |  | Cl=0 at alpha= | -4.0861 | deg
|  |  |  | @ Cl=0.1, Cd= | 0.0071274
|  |  |  | @ Cl=0.4, Cd= | 0.0043611
|  |  |  | @ Cl=0.6, Cd= | 0.0043685
alpha (deg) | Cl | Cd | Cm | Cl/Cd
-20 | -1.1591 | 0.03735 | -0.1242 | -31.0335
-19.5 | -1.1483 | 0.03415 | -0.1238 | -33.6252
-18.5 | -1.161 | 0.02621 | -0.1192 | -44.2961
-18 | -1.1373 | 0.02445 | -0.1179 | -46.5153
-17.5 | -1.1114 | 0.02292 | -0.1165 | -48.4904
-17 | -1.0832 | 0.02159 | -0.1152 | -50.1714
-16.5 | -1.0532 | 0.02034 | -0.1138 | -51.7797
-16 | -1.0201 | 0.0193 | -0.1126 | -52.8549
-15.5 | -0.9874 | 0.01827 | -0.1112 | -54.0449
-15 | -0.953 | 0.01736 | -0.1098 | -54.8963
-14.5 | -0.9157 | 0.0166 | -0.1086 | -55.1627
-14 | -0.883 | 0.01566 | -0.1068 | -56.3857
-13.5 | -0.8478 | 0.01482 | -0.1051 | -57.2065
-13 | -0.8105 | 0.01408 | -0.1036 | -57.5639
-12.5 | -0.7709 | 0.01345 | -0.1023 | -57.316
-12 | -0.7311 | 0.01284 | -0.1009 | -56.9393
-11.5 | -0.6903 | 0.0123 | -0.0996 | -56.122
-11 | -0.6489 | 0.01179 | -0.0983 | -55.0382
-10.5 | -0.6053 | 0.01139 | -0.0972 | -53.1431
-10 | -0.5622 | 0.01099 | -0.096 | -51.1556
-9.5 | -0.5253 | 0.01037 | -0.0936 | -50.6557
-9 | -0.4848 | 0.00994 | -0.0917 | -48.7726
-8.5 | -0.4447 | 0.00962 | -0.0896 | -46.2266
-8 | -0.4031 | 0.00942 | -0.0876 | -42.7919
-7.5 | -0.3552 | 0.00913 | -0.0868 | -38.9047
-7 | -0.3053 | 0.00887 | -0.0865 | -34.4194
-6.5 | -0.2564 | 0.00853 | -0.0859 | -30.0586
-6 | -0.2051 | 0.00827 | -0.0858 | -24.8005
-5.5 | -0.1525 | 0.00804 | -0.086 | -18.9677
-5 | -0.0987 | 0.00784 | -0.0863 | -12.5893
-4.5 | -0.0452 | 0.00762 | -0.0866 | -5.9318
-4 | 0.0094 | 0.00742 | -0.0871 | 1.2668
-3.5 | 0.0645 | 0.00725 | -0.0877 | 8.8966
-3 | 0.1195 | 0.00706 | -0.0883 | 16.9263
-2.5 | 0.1691 | 0.00657 | -0.0879 | 25.7382
-1.5 | 0.2636 | 0.00522 | -0.0867 | 50.4981
-1 | 0.3101 | 0.00435 | -0.086 | 71.2874
-0.5 | 0.3693 | 0.00433 | -0.0873 | 85.2887
0 | 0.4286 | 0.00439 | -0.0888 | 97.631
0.5 | 0.4886 | 0.00436 | -0.0903 | 112.0642
1 | 0.5488 | 0.00436 | -0.0919 | 125.8716
1.5 | 0.609 | 0.00437 | -0.0935 | 139.3593
2 | 0.6685 | 0.00435 | -0.095 | 153.6782
2.5 | 0.7274 | 0.00437 | -0.0964 | 166.4531
3 | 0.7851 | 0.00444 | -0.0975 | 176.8243
3.5 | 0.8445 | 0.00443 | -0.099 | 190.6321
4 | 0.9022 | 0.00445 | -0.1002 | 202.7416
4.5 | 0.9571 | 0.00455 | -0.1008 | 210.3516
5.5 | 0.9329 | 0.00687 | -0.0754 | 135.7933
6 | 0.9043 | 0.00906 | -0.0613 | 99.8124
6.5 | 0.896 | 0.01113 | -0.0517 | 80.5031
7 | 0.8858 | 0.01348 | -0.0423 | 65.7122
7.5 | 0.881 | 0.01588 | -0.0343 | 55.4786
8 | 0.8894 | 0.01793 | -0.0286 | 49.604
8.5 | 0.8982 | 0.02007 | -0.0233 | 44.7534
9 | 0.9099 | 0.02221 | -0.0186 | 40.968
9.5 | 0.9285 | 0.02408 | -0.015 | 38.559
10 | 0.9493 | 0.02599 | -0.0119 | 36.5256
10.5 | 0.9832 | 0.02723 | -0.0104 | 36.1072
11 | 1.017 | 0.02848 | -0.0091 | 35.7093
11.5 | 1.0488 | 0.02992 | -0.0076 | 35.0535
12 | 1.0818 | 0.03128 | -0.0063 | 34.5844
12.5 | 1.1146 | 0.0326 | -0.005 | 34.1902
13 | 1.143 | 0.03414 | -0.0032 | 33.4798
13.5 | 1.1898 | 0.03597 | -0.0057 | 33.0776
14 | 1.2722 | 0.03846 | -0.0164 | 33.0785
14.5 | 1.2844 | 0.0402 | -0.0116 | 31.9502
15 | 1.3111 | 0.04207 | -0.0101 | 31.1647
15.5 | 1.3325 | 0.04439 | -0.0083 | 30.018
16 | 1.3575 | 0.04643 | -0.0068 | 29.2376
16.5 | 1.3796 | 0.04871 | -0.0053 | 28.3227
17 | 1.4015 | 0.05107 | -0.0038 | 27.4427
17.5 | 1.4204 | 0.05375 | -0.0024 | 26.426
18 | 1.4392 | 0.05648 | -0.0011 | 25.4816
18.5 | 1.4533 | 0.05973 | 0.0002 | 24.3312
19 | 1.4654 | 0.06331 | 0.0013 | 23.1464
19.5 | 1.4811 | 0.06669 | 0.002 | 22.2087
20 | 1.4967 | 0.07016 | 0.0023 | 21.3327

## 67. Re 4M Mach 0.10 (1)
BIGFOIL.COM POLAR EXPORT
NACA66-520 a=0.6
NACA66-520 a=0.6 |  |  |  | Cl Max: | 1.712 | at alpha= | 14.5 | deg
JavaFoil+Calcfoil stall+Eppler ext transition |  |  |  | L/D Max: | 198.949 | at alpha= | 4.5 | deg
Re: | 4000000 |  |  | Cd Min: | 0.00419 | at alpha= | -1.5 | deg
Mach: | 0.1 |  |  | Cl=0 at alpha= | -3.627 | deg
|  |  |  | @ Cl=0.1, Cd= | 0.0065758
|  |  |  | @ Cl=0.4, Cd= | 0.0042324
|  |  |  | @ Cl=0.6, Cd= | 0.0043614
alpha (deg) | Cl | Cd | Cm | Cl/Cd
-18 | -0.822 | 0.14008 | -0.018 | -5.866
-17.5 | -0.832 | 0.13242 | -0.019 | -6.286
-17 | -0.841 | 0.12432 | -0.02 | -6.766
-16.5 | -0.847 | 0.11783 | -0.021 | -7.187
-16 | -0.85 | 0.11128 | -0.022 | -7.641
-15.5 | -0.851 | 0.10399 | -0.023 | -8.186
-15 | -0.849 | 0.09714 | -0.025 | -8.739
-14.5 | -0.843 | 0.09061 | -0.026 | -9.308
-14 | -0.847 | 0.07504 | -0.031 | -11.292
-13.5 | -0.835 | 0.06942 | -0.033 | -12.033
-13 | -0.915 | 0.02413 | -0.044 | -37.894
-12.5 | -0.907 | 0.01869 | -0.047 | -48.541
-12 | -0.882 | 0.01682 | -0.048 | -52.462
-11.5 | -0.851 | 0.01482 | -0.05 | -57.454
-11 | -0.813 | 0.01385 | -0.052 | -58.673
-10.5 | -0.771 | 0.0131 | -0.053 | -58.839
-10 | -0.726 | 0.01245 | -0.055 | -58.343
-9.5 | -0.68 | 0.01092 | -0.056 | -62.286
-9 | -0.63 | 0.01049 | -0.058 | -60.045
-8.5 | -0.578 | 0.01011 | -0.059 | -57.165
-8 | -0.524 | 0.00976 | -0.061 | -53.681
-7.5 | -0.468 | 0.00939 | -0.062 | -49.838
-7 | -0.411 | 0.00908 | -0.064 | -45.26
-6.5 | -0.352 | 0.00879 | -0.065 | -40.066
-6 | -0.293 | 0.00854 | -0.067 | -34.244
-5.5 | -0.232 | 0.00828 | -0.068 | -28.042
-5 | -0.171 | 0.00805 | -0.07 | -21.234
-4.5 | -0.109 | 0.00784 | -0.071 | -13.925
-4 | -0.047 | 0.00764 | -0.073 | -6.138
-3.5 | 0.016 | 0.0065 | -0.074 | 2.439
-3 | 0.079 | 0.00631 | -0.076 | 12.528
-2.5 | 0.143 | 0.00712 | -0.077 | 20.057
-2 | 0.207 | 0.007 | -0.079 | 29.557
-1.5 | 0.271 | 0.00419 | -0.08 | 64.589
-1 | 0.334 | 0.0042 | -0.082 | 79.549
-0.5 | 0.398 | 0.00423 | -0.083 | 94.135
0 | 0.457 | 0.0043 | -0.084 | 106.395
0.5 | 0.52 | 0.00431 | -0.086 | 120.72
1 | 0.582 | 0.00435 | -0.087 | 133.751
1.5 | 0.645 | 0.00439 | -0.088 | 147.008
2 | 0.707 | 0.00446 | -0.09 | 158.57
2.5 | 0.769 | 0.00452 | -0.091 | 170.155
3 | 0.831 | 0.00464 | -0.093 | 178.949
3.5 | 0.892 | 0.00477 | -0.094 | 186.867
4 | 0.953 | 0.00493 | -0.095 | 193.499
4.5 | 1.007 | 0.00506 | -0.097 | 198.949
5 | 1.059 | 0.00708 | -0.097 | 149.666
5.5 | 1.114 | 0.00792 | -0.098 | 140.745
6 | 1.169 | 0.00892 | -0.1 | 131.032
6.5 | 1.218 | 0.01502 | -0.1 | 81.122
7 | 1.271 | 0.01569 | -0.102 | 80.995
7.5 | 1.322 | 0.0164 | -0.103 | 80.63
8 | 1.371 | 0.0171 | -0.104 | 80.134
8.5 | 1.417 | 0.01779 | -0.105 | 79.642
9 | 1.461 | 0.01854 | -0.107 | 78.771
9.5 | 1.502 | 0.0193 | -0.108 | 77.803
10 | 1.54 | 0.02018 | -0.109 | 76.305
10.5 | 1.574 | 0.02098 | -0.11 | 75.047
11 | 1.605 | 0.02182 | -0.111 | 73.562
11.5 | 1.633 | 0.0228 | -0.113 | 71.626
12 | 1.657 | 0.02381 | -0.114 | 69.594
12.5 | 1.676 | 0.02507 | -0.115 | 66.857
13 | 1.692 | 0.02612 | -0.116 | 64.769
13.5 | 1.704 | 0.02727 | -0.117 | 62.484
14 | 1.711 | 0.02865 | -0.118 | 59.708
14.5 | 1.712 | 0.02983 | -0.119 | 57.371
15 | 1.706 | 0.03141 | -0.12 | 54.293
15.5 | 1.695 | 0.0327 | -0.121 | 51.829
16 | 1.68 | 0.0342 | -0.122 | 49.12
16.5 | 1.66 | 0.03605 | -0.123 | 46.062
17 | 1.637 | 0.03809 | -0.124 | 42.969
17.5 | 1.61 | 0.04015 | -0.125 | 40.102
18 | 1.58 | 0.04175 | -0.126 | 37.854
18.5 | 1.547 | 0.04397 | -0.127 | 35.191
19 | 1.511 | 0.04692 | -0.128 | 32.202
19.5 | 1.474 | 0.0491 | -0.128 | 30.026

## 68. Re 4M Mach 0.10 (2)
BIGFOIL.COM POLAR EXPORT
NACA66-520 a=0.6
NACA66-520 a=0.6 |  |  |  | Cl Max: | 1.4903 | at alpha= | 20 | deg
XFOIL ncrit=9 |  |  |  | L/D Max: | 211.118 | at alpha= | 4.5 | deg
Re: | 4000000 |  |  | Cd Min: | 0.07252 | at alpha= | 20 | deg
Mach: | 0.1 |  |  | Cl=0 at alpha= | -4.096 | deg
|  |  |  | @ Cl=0.1, Cd= | 0.0071526
|  |  |  | @ Cl=0.4, Cd= | 0.0043786
|  |  |  | @ Cl=0.6, Cd= | 0.0043858
alpha (deg) | Cl | Cd | Cm | Cl/Cd
-20 | -1.1349 | 0.04074 | -0.1274 | -27.8571
-19.5 | -1.1289 | 0.03685 | -0.1273 | -30.635
-19 | -1.1307 | 0.03271 | -0.1261 | -34.5674
-18.5 | -1.1574 | 0.02735 | -0.1227 | -42.3181
-18 | -1.1286 | 0.0258 | -0.1218 | -43.7442
-17.5 | -1.1084 | 0.02383 | -0.12 | -46.5128
-17 | -1.0821 | 0.0223 | -0.1185 | -48.5247
-16.5 | -1.0531 | 0.02093 | -0.1169 | -50.3153
-16 | -1.0206 | 0.01981 | -0.1156 | -51.5194
-15.5 | -0.9876 | 0.01874 | -0.1141 | -52.7001
-15 | -0.9532 | 0.01777 | -0.1126 | -53.641
-14.5 | -0.9166 | 0.01695 | -0.1112 | -54.0767
-14 | -0.8811 | 0.01609 | -0.1096 | -54.7607
-13.5 | -0.8469 | 0.01515 | -0.1077 | -55.901
-13 | -0.81 | 0.01435 | -0.1061 | -56.446
-12.5 | -0.7706 | 0.01368 | -0.1046 | -56.3304
-12 | -0.7308 | 0.01304 | -0.1031 | -56.0429
-11.5 | -0.6896 | 0.01248 | -0.1017 | -55.2564
-11 | -0.648 | 0.01195 | -0.1003 | -54.2259
-10.5 | -0.6043 | 0.01153 | -0.0992 | -52.4111
-10 | -0.5611 | 0.0111 | -0.0979 | -50.5495
-9.5 | -0.523 | 0.0105 | -0.0956 | -49.8095
-9 | -0.4825 | 0.01004 | -0.0936 | -48.0578
-8.5 | -0.4414 | 0.00968 | -0.0916 | -45.5992
-8 | -0.4007 | 0.00945 | -0.0893 | -42.4021
-7.5 | -0.3545 | 0.00917 | -0.0881 | -38.6587
-7 | -0.3049 | 0.0089 | -0.0876 | -34.2584
-6.5 | -0.2557 | 0.00858 | -0.087 | -29.8019
-6 | -0.2046 | 0.0083 | -0.0868 | -24.6506
-5.5 | -0.1519 | 0.00807 | -0.0869 | -18.8228
-5 | -0.098 | 0.00787 | -0.0871 | -12.4524
-4.5 | -0.0442 | 0.00764 | -0.0874 | -5.7853
-4 | 0.0105 | 0.00744 | -0.0879 | 1.4113
-3.5 | 0.0659 | 0.00727 | -0.0884 | 9.0646
-3 | 0.1211 | 0.00708 | -0.089 | 17.1045
-2.5 | 0.1713 | 0.00662 | -0.0887 | 25.8761
-2 | 0.2183 | 0.00597 | -0.0879 | 36.5662
-1.5 | 0.2657 | 0.00526 | -0.0873 | 50.5133
-1 | 0.312 | 0.00436 | -0.0865 | 71.5596
-0.5 | 0.3715 | 0.00435 | -0.0879 | 85.4023
0 | 0.4312 | 0.00441 | -0.0893 | 97.7778
0.5 | 0.4916 | 0.00438 | -0.0908 | 112.2374
1 | 0.5521 | 0.00437 | -0.0924 | 126.3387
1.5 | 0.6127 | 0.00439 | -0.094 | 139.5672
2 | 0.6726 | 0.00437 | -0.0955 | 153.913
2.5 | 0.7318 | 0.00439 | -0.0969 | 166.697
3 | 0.7898 | 0.00446 | -0.098 | 177.0852
3.5 | 0.8495 | 0.00445 | -0.0995 | 190.8989
4 | 0.9074 | 0.00447 | -0.1006 | 202.9978
4.5 | 0.9627 | 0.00456 | -0.1012 | 211.1184
5 | 0.9673 | 0.00543 | -0.0915 | 178.14
5.5 | 0.9352 | 0.00694 | -0.0751 | 134.755
6 | 0.9052 | 0.0092 | -0.0608 | 98.3913
6.5 | 0.8969 | 0.0113 | -0.0512 | 79.3717
7 | 0.8863 | 0.01369 | -0.0417 | 64.7407
7.5 | 0.8802 | 0.01618 | -0.0336 | 54.4005
8 | 0.8892 | 0.01823 | -0.028 | 48.7767
8.5 | 0.8977 | 0.02041 | -0.0226 | 43.9833
9 | 0.9091 | 0.02261 | -0.0178 | 40.2079
10 | 0.949 | 0.02642 | -0.0111 | 35.9198
10.5 | 0.9833 | 0.02765 | -0.0096 | 35.5624
11 | 1.0156 | 0.02906 | -0.0081 | 34.9484
11.5 | 1.0491 | 0.03043 | -0.0068 | 34.4758
12 | 1.0826 | 0.03177 | -0.0054 | 34.0762
13 | 1.1437 | 0.03474 | -0.0022 | 32.9217
13.5 | 1.1879 | 0.03652 | -0.004 | 32.5274
14 | 1.2686 | 0.03931 | -0.0146 | 32.2717
14.5 | 1.2843 | 0.04097 | -0.0103 | 31.3473
15 | 1.3101 | 0.04296 | -0.0087 | 30.4958
15.5 | 1.3321 | 0.04531 | -0.0068 | 29.3997
16 | 1.3574 | 0.04734 | -0.0053 | 28.6734
16.5 | 1.3779 | 0.04984 | -0.0036 | 27.6465
17 | 1.4002 | 0.05222 | -0.0022 | 26.8135
17.5 | 1.4184 | 0.05506 | -0.0007 | 25.761
18 | 1.433 | 0.05826 | 0.0008 | 24.5966
18.5 | 1.4473 | 0.0616 | 0.0021 | 23.4951
19 | 1.4636 | 0.06494 | 0.0029 | 22.5377
19.5 | 1.4774 | 0.06864 | 0.0035 | 21.5239
20 | 1.4903 | 0.07252 | 0.0039 | 20.5502

## 69. Re 4M Mach 0.25 (1)
BIGFOIL.COM POLAR EXPORT
NACA66-520 a=0.6
NACA66-520 a=0.6 |  |  |  | Cl Max: | 1.647 | at alpha= | 12.5 | deg
JavaFoil+Calcfoil stall+Eppler ext transition |  |  |  | L/D Max: | 197.516 | at alpha= | 4.5 | deg
Re: | 4000000 |  |  | Cd Min: | 0.00424 | at alpha= | -1.5 | deg
Mach: | 0.25 |  |  | Cl=0 at alpha= | -3.625 | deg
|  |  |  | @ Cl=0.1, Cd= | 0.0070866
|  |  |  | @ Cl=0.4, Cd= | 0.0042672
|  |  |  | @ Cl=0.6, Cd= | 0.0044519
alpha (deg) | Cl | Cd | Cm | Cl/Cd
-16.5 | -0.669 | 0.13187 | -0.02 | -5.076
-16 | -0.699 | 0.12257 | -0.02 | -5.704
-15.5 | -0.724 | 0.11488 | -0.021 | -6.299
-15 | -0.742 | 0.10871 | -0.022 | -6.828
-14.5 | -0.756 | 0.10157 | -0.024 | -7.444
-14 | -0.763 | 0.09509 | -0.025 | -8.027
-13.5 | -0.765 | 0.08898 | -0.026 | -8.598
-13 | -0.762 | 0.0823 | -0.028 | -9.26
-12.5 | -0.751 | 0.07736 | -0.029 | -9.712
-12 | -0.763 | 0.0548 | -0.039 | -13.931
-11.5 | -0.832 | 0.01767 | -0.051 | -47.072
-11 | -0.804 | 0.01554 | -0.053 | -51.758
-10.5 | -0.769 | 0.01421 | -0.054 | -54.166
-10 | -0.729 | 0.01318 | -0.056 | -55.338
-9.5 | -0.686 | 0.01157 | -0.058 | -59.334
-9 | -0.638 | 0.011 | -0.059 | -58.016
-8.5 | -0.587 | 0.01054 | -0.061 | -55.655
-8 | -0.533 | 0.01016 | -0.062 | -52.448
-7.5 | -0.477 | 0.00974 | -0.064 | -49.028
-7 | -0.419 | 0.0094 | -0.065 | -44.604
-6.5 | -0.36 | 0.00906 | -0.067 | -39.71
-6 | -0.299 | 0.00877 | -0.069 | -34.103
-5.5 | -0.238 | 0.00846 | -0.07 | -28.082
-5 | -0.175 | 0.00825 | -0.072 | -21.235
-4.5 | -0.112 | 0.00765 | -0.073 | -14.636
-4 | -0.048 | 0.00773 | -0.074 | -6.216
-3.5 | 0.016 | 0.00751 | -0.076 | 2.164
-3 | 0.081 | 0.0073 | -0.077 | 11.089
-2.5 | 0.146 | 0.00657 | -0.079 | 22.254
-2 | 0.213 | 0.00706 | -0.081 | 30.121
-1.5 | 0.278 | 0.00424 | -0.082 | 65.67
-1 | 0.344 | 0.00425 | -0.084 | 80.847
-0.5 | 0.409 | 0.00427 | -0.085 | 95.793
0 | 0.469 | 0.00438 | -0.086 | 107.239
0.5 | 0.533 | 0.00442 | -0.088 | 120.65
1 | 0.597 | 0.00445 | -0.089 | 134.302
1.5 | 0.661 | 0.00449 | -0.091 | 147.371
2 | 0.725 | 0.00457 | -0.092 | 158.815
2.5 | 0.789 | 0.00464 | -0.094 | 169.979
3 | 0.852 | 0.00477 | -0.095 | 178.443
3.5 | 0.915 | 0.00494 | -0.096 | 185.443
4 | 0.978 | 0.00507 | -0.098 | 192.841
4.5 | 1.033 | 0.00523 | -0.099 | 197.516
5 | 1.085 | 0.0075 | -0.1 | 144.77
5.5 | 1.142 | 0.00839 | -0.101 | 136.042
6 | 1.192 | 0.01516 | -0.102 | 78.613
6.5 | 1.247 | 0.01578 | -0.103 | 79.043
7 | 1.301 | 0.01661 | -0.104 | 78.309
7.5 | 1.352 | 0.01729 | -0.106 | 78.185
8 | 1.4 | 0.0181 | -0.107 | 77.331
8.5 | 1.444 | 0.01885 | -0.108 | 76.606
9 | 1.486 | 0.01963 | -0.109 | 75.683
9.5 | 1.524 | 0.02054 | -0.111 | 74.184
10 | 1.557 | 0.02149 | -0.112 | 72.441
10.5 | 1.586 | 0.02249 | -0.113 | 70.497
11 | 1.61 | 0.02346 | -0.114 | 68.623
11.5 | 1.628 | 0.02468 | -0.116 | 65.982
12 | 1.641 | 0.02585 | -0.117 | 63.457
12.5 | 1.647 | 0.0271 | -0.118 | 60.772
13 | 1.647 | 0.02859 | -0.119 | 57.613
13.5 | 1.641 | 0.02984 | -0.12 | 54.989
14 | 1.627 | 0.03152 | -0.121 | 51.626
14.5 | 1.604 | 0.03317 | -0.122 | 48.343
15 | 1.569 | 0.0352 | -0.123 | 44.566
15.5 | 1.525 | 0.0371 | -0.124 | 41.113
16 | 1.475 | 0.03922 | -0.125 | 37.611
16.5 | 1.417 | 0.04165 | -0.126 | 34.025
17 | 1.353 | 0.04416 | -0.127 | 30.626
17.5 | 1.281 | 0.04755 | -0.128 | 26.946

## 70. Re 4M Mach 0.25 (2)
BIGFOIL.COM POLAR EXPORT
NACA66-520 a=0.6
NACA66-520 a=0.6 |  |  |  | Cl Max: | 1.4518 | at alpha= | 20 | deg
XFOIL ncrit=9 |  |  |  | L/D Max: | 212.505 | at alpha= | 4.5 | deg
Re: | 4000000 |  |  | Cd Min: | 0.0863 | at alpha= | 20 | deg
Mach: | 0.25 |  |  | Cl=0 at alpha= | -4.1564 | deg
|  |  |  | @ Cl=0.1, Cd= | 0.0073021
|  |  |  | @ Cl=0.4, Cd= | 0.004498
|  |  |  | @ Cl=0.6, Cd= | 0.0044843
alpha (deg) | Cl | Cd | Cm | Cl/Cd
-20 | -0.9409 | 0.07064 | -0.1289 | -13.3196
-19.5 | -0.9765 | 0.0594 | -0.1356 | -16.4394
-19 | -0.997 | 0.05095 | -0.1395 | -19.5682
-18.5 | -1.0312 | 0.04236 | -0.1416 | -24.3437
-18 | -1.0265 | 0.03792 | -0.1415 | -27.0701
-17.5 | -1.0276 | 0.03349 | -0.1404 | -30.6838
-17 | -1.0615 | 0.0275 | -0.1368 | -38.6
-16.5 | -1.0408 | 0.02518 | -0.1346 | -41.3344
-16 | -1.0113 | 0.02347 | -0.1327 | -43.089
-15.5 | -0.9821 | 0.02185 | -0.1305 | -44.9474
-15 | -0.9499 | 0.02045 | -0.1283 | -46.4499
-14.5 | -0.913 | 0.01937 | -0.1264 | -47.1347
-14 | -0.8714 | 0.0185 | -0.1248 | -47.1027
-13.5 | -0.8311 | 0.0176 | -0.1231 | -47.2216
-13 | -0.8007 | 0.01626 | -0.1202 | -49.2435
-12.5 | -0.7652 | 0.0152 | -0.1177 | -50.3421
-12 | -0.7258 | 0.01435 | -0.1156 | -50.5784
-11.5 | -0.6837 | 0.01364 | -0.1137 | -50.1246
-11 | -0.6416 | 0.01296 | -0.1118 | -49.5062
-10.5 | -0.5966 | 0.01243 | -0.1102 | -47.9968
-10 | -0.5538 | 0.01184 | -0.1083 | -46.7736
-9.5 | -0.5098 | 0.01133 | -0.1065 | -44.9956
-9 | -0.4707 | 0.01066 | -0.1039 | -44.1557
-8.5 | -0.4275 | 0.01016 | -0.1018 | -42.0768
-8 | -0.3825 | 0.00976 | -0.0999 | -39.1906
-7.5 | -0.3399 | 0.00936 | -0.0975 | -36.3141
-7 | -0.2987 | 0.0091 | -0.0948 | -32.8242
-6.5 | -0.2486 | 0.00885 | -0.0937 | -28.0904
-6 | -0.1999 | 0.00848 | -0.0925 | -23.5731
-5.5 | -0.1473 | 0.00822 | -0.0921 | -17.9197
-5 | -0.093 | 0.008 | -0.0919 | -11.625
-4.5 | -0.0378 | 0.00779 | -0.092 | -4.8524
-4 | 0.0172 | 0.00756 | -0.0921 | 2.2751
-3.5 | 0.0739 | 0.00739 | -0.0925 | 10
-3 | 0.1303 | 0.0072 | -0.0929 | 18.0972
-2.5 | 0.1827 | 0.00682 | -0.0926 | 26.7889
-2 | 0.2298 | 0.00618 | -0.0915 | 37.1845
-1.5 | 0.2768 | 0.00544 | -0.0905 | 50.8824
-1 | 0.3223 | 0.00449 | -0.0893 | 71.7817
-0.5 | 0.3836 | 0.00449 | -0.0906 | 85.4343
0 | 0.4454 | 0.00452 | -0.0922 | 98.5398
0.5 | 0.5079 | 0.00449 | -0.0938 | 113.118
1 | 0.5703 | 0.00447 | -0.0953 | 127.5839
1.5 | 0.6327 | 0.0045 | -0.0969 | 140.6
2 | 0.6946 | 0.00449 | -0.0984 | 154.6993
2.5 | 0.7552 | 0.00451 | -0.0997 | 167.4501
3 | 0.8154 | 0.00458 | -0.1009 | 178.0349
3.5 | 0.8766 | 0.00456 | -0.1022 | 192.2368
4 | 0.9352 | 0.00459 | -0.103 | 203.7473
4.5 | 0.9924 | 0.00467 | -0.1035 | 212.5054
5 | 0.9914 | 0.0054 | -0.092 | 183.5926
5.5 | 0.9463 | 0.00741 | -0.0734 | 127.7058
6 | 0.9051 | 0.01022 | -0.0574 | 88.5616
6.5 | 0.8956 | 0.01253 | -0.0476 | 71.4765
7 | 0.8859 | 0.01508 | -0.0383 | 58.7467
7.5 | 0.8804 | 0.0177 | -0.0302 | 49.7401
8 | 0.8865 | 0.02002 | -0.0241 | 44.2807
8.5 | 0.8933 | 0.0224 | -0.0184 | 39.8795
9 | 0.9029 | 0.02484 | -0.0134 | 36.3486
9.5 | 0.9191 | 0.02704 | -0.0094 | 33.9904
10 | 0.9454 | 0.02888 | -0.0067 | 32.7355
10.5 | 0.9808 | 0.03024 | -0.0051 | 32.4339
11 | 1.0152 | 0.03176 | -0.0036 | 31.9647
11.5 | 1.048 | 0.03336 | -0.0019 | 31.4149
12 | 1.0837 | 0.03479 | -0.0006 | 31.1498
12.5 | 1.1148 | 0.03659 | 0.0011 | 30.4673
13 | 1.1443 | 0.03843 | 0.003 | 29.7762
13.5 | 1.1716 | 0.04002 | 0.0057 | 29.2754
14 | 1.2515 | 0.04336 | -0.0046 | 28.863
15.5 | 1.326 | 0.05055 | 0.0012 | 26.2315
16 | 1.3467 | 0.05337 | 0.0032 | 25.2333
16.5 | 1.3662 | 0.0564 | 0.005 | 24.2234
17 | 1.3856 | 0.05949 | 0.0066 | 23.2913
17.5 | 1.3988 | 0.06329 | 0.0082 | 22.1014
18 | 1.4103 | 0.06745 | 0.0095 | 20.9088
18.5 | 1.4247 | 0.0715 | 0.0102 | 19.9259
19 | 1.4356 | 0.07606 | 0.0108 | 18.8746
19.5 | 1.4447 | 0.08099 | 0.0109 | 17.838
20 | 1.4518 | 0.0863 | 0.0107 | 16.8227

## 71. Re 4M Mach 0.50 (1)
BIGFOIL.COM POLAR EXPORT
NACA66-520 a=0.6
NACA66-520 a=0.6 |  |  |  | Cl Max: | 1.507 | at alpha= | 8.5 | deg
JavaFoil+Calcfoil stall+Eppler ext transition |  |  |  | L/D Max: | 186.047 | at alpha= | 4 | deg
Re: | 4000000 |  |  | Cd Min: | 0.00451 | at alpha= | -1.5 | deg
Mach: | 0.5 |  |  | Cl=0 at alpha= | -3.6268 | deg
|  |  |  | @ Cl=0.1, Cd= | 0.0079067
|  |  |  | @ Cl=0.4, Cd= | 0.0045378
|  |  |  | @ Cl=0.6, Cd= | 0.0048478
alpha (deg) | Cl | Cd | Cm | Cl/Cd
-20 | -0.94 | 0.16487 | -0.02 | -5.7
-19.5 | -0.911 | 0.16256 | -0.02 | -5.602
-19 | -0.882 | 0.15334 | -0.021 | -5.754
-18.5 | -0.856 | 0.15258 | -0.022 | -5.613
-18 | -0.827 | 0.14608 | -0.022 | -5.659
-17.5 | -0.796 | 0.14106 | -0.022 | -5.643
-17 | -0.767 | 0.13476 | -0.023 | -5.694
-16.5 | -0.739 | 0.13047 | -0.023 | -5.665
-16 | -0.712 | 0.12819 | -0.025 | -5.552
-15.5 | -0.682 | 0.12151 | -0.025 | -5.615
-15 | -0.653 | 0.11842 | -0.024 | -5.51
-14.5 | -0.624 | 0.1139 | -0.025 | -5.48
-14 | -0.596 | 0.11049 | -0.026 | -5.393
-13.5 | -0.567 | 0.10676 | -0.027 | -5.315
-13 | -0.539 | 0.10319 | -0.027 | -5.224
-12.5 | -0.51 | 0.09691 | -0.028 | -5.266
-12 | -0.481 | 0.08864 | -0.028 | -5.428
-11.5 | -0.453 | 0.07988 | -0.028 | -5.667
-11 | -0.424 | 0.07448 | -0.029 | -5.694
-10.5 | -0.396 | 0.07405 | -0.031 | -5.347
-10 | -0.367 | 0.06988 | -0.032 | -5.257
-9.5 | -0.338 | 0.08046 | -0.03 | -4.197
-9 | -0.468 | 0.06157 | -0.033 | -7.602
-8.5 | -0.475 | 0.05379 | -0.036 | -8.831
-8 | -0.545 | 0.01229 | -0.069 | -44.317
-7.5 | -0.502 | 0.01154 | -0.07 | -43.47
-7 | -0.448 | 0.01094 | -0.072 | -40.944
-6.5 | -0.389 | 0.01037 | -0.074 | -37.467
-6 | -0.326 | 0.00991 | -0.075 | -32.857
-5.5 | -0.26 | 0.00949 | -0.077 | -27.408
-5 | -0.192 | 0.00913 | -0.079 | -21.088
-4.5 | -0.123 | 0.00878 | -0.08 | -14.047
-4 | -0.053 | 0.00846 | -0.082 | -6.275
-3.5 | 0.018 | 0.00818 | -0.084 | 2.198
-3 | 0.09 | 0.00794 | -0.085 | 11.296
-2.5 | 0.162 | 0.0077 | -0.087 | 21.032
-2 | 0.236 | 0.00747 | -0.089 | 31.53
-1.5 | 0.311 | 0.00451 | -0.091 | 68.915
-1 | 0.384 | 0.00454 | -0.093 | 84.539
-0.5 | 0.457 | 0.00453 | -0.094 | 100.823
0 | 0.521 | 0.00477 | -0.096 | 109.259
0.5 | 0.592 | 0.00484 | -0.098 | 122.501
1 | 0.664 | 0.00491 | -0.099 | 135.103
1.5 | 0.735 | 0.005 | -0.101 | 146.919
2 | 0.805 | 0.00509 | -0.102 | 158.072
2.5 | 0.876 | 0.00524 | -0.104 | 167.152
3 | 0.946 | 0.00543 | -0.105 | 174.186
3.5 | 1.016 | 0.00563 | -0.107 | 180.526
4 | 1.086 | 0.00584 | -0.108 | 186.047
4.5 | 1.137 | 0.00818 | -0.109 | 138.888
5 | 1.198 | 0.00944 | -0.11 | 126.99
5.5 | 1.258 | 0.01087 | -0.112 | 115.722
6 | 1.312 | 0.01881 | -0.113 | 69.777
6.5 | 1.368 | 0.01995 | -0.114 | 68.543
7 | 1.419 | 0.021 | -0.116 | 67.544
7.5 | 1.462 | 0.0221 | -0.117 | 66.136
8 | 1.492 | 0.02335 | -0.119 | 63.901
8.5 | 1.507 | 0.02477 | -0.12 | 60.857
9 | 1.497 | 0.02632 | -0.121 | 56.863
9.5 | 1.436 | 0.02831 | -0.123 | 50.728
10 | 1.155 | 0.03144 | -0.124 | 36.734
10.5 | 0.8 | 0.07677 | -0.057 | 10.422
11 | 0.982 | 0.03419 | -0.127 | 28.731
11.5 | 0.856 | 0.08127 | -0.061 | 10.53
12 | 0.883 | 0.09273 | -0.062 | 9.524
12.5 | 0.911 | 0.09487 | -0.063 | 9.599
13 | 0.938 | 0.09949 | -0.064 | 9.427
13.5 | 0.965 | 0.10423 | -0.066 | 9.263

## 72. Re 4M Mach 0.50 (2)
BIGFOIL.COM POLAR EXPORT
NACA66-520 a=0.6
NACA66-520 a=0.6 |  |  |  | Cl Max: | 1.2008 | at alpha= | 15 | deg
XFOIL ncrit=9 |  |  |  | L/D Max: | 185.581 | at alpha= | 4.5 | deg
Re: | 4000000 |  |  | Cd Min: | 0.18386 | at alpha= | 20 | deg
Mach: | 0.5 |  |  | Cl=0 at alpha= | -99 | deg
|  |  |  | @ Cl=0.1, Cd= | 0.00498
|  |  |  | @ Cl=0.4, Cd= | 0.00498
|  |  |  | @ Cl=0.6, Cd= | 0.0050581
alpha (deg) | Cl | Cd | Cm | Cl/Cd
0 | 0.5019 | 0.00498 | -0.1035 | 100.7831
0.5 | 0.5719 | 0.00505 | -0.105 | 113.2475
1 | 0.641 | 0.00507 | -0.1063 | 126.43
1.5 | 0.7099 | 0.00507 | -0.1075 | 140.0197
2 | 0.7771 | 0.00512 | -0.1083 | 151.7773
2.5 | 0.8431 | 0.00525 | -0.1088 | 160.5905
3 | 0.9057 | 0.00526 | -0.1085 | 172.1863
3.5 | 0.9582 | 0.00527 | -0.106 | 181.8216
4 | 1.0012 | 0.00545 | -0.1016 | 183.7064
4.5 | 1.0541 | 0.00568 | -0.0992 | 185.581
5 | 1.083 | 0.00637 | -0.0925 | 170.0157
5.5 | 1.0162 | 0.0096 | -0.0705 | 105.8542
6 | 0.9371 | 0.01415 | -0.0489 | 66.2261
6.5 | 0.9074 | 0.01769 | -0.036 | 51.2945
7 | 0.89 | 0.02105 | -0.0255 | 42.2803
7.5 | 0.8839 | 0.02421 | -0.0171 | 36.5097
8 | 0.8916 | 0.02699 | -0.0108 | 33.0345
8.5 | 0.8889 | 0.03039 | -0.0038 | 29.2498
9 | 0.8955 | 0.03368 | 0.0017 | 26.5885
9.5 | 0.9034 | 0.03715 | 0.0067 | 24.3176
10 | 0.941 | 0.03921 | 0.009 | 23.999
10.5 | 0.9774 | 0.04146 | 0.0112 | 23.5745
11 | 1.0146 | 0.04374 | 0.0133 | 23.1962
11.5 | 1.0486 | 0.04637 | 0.0156 | 22.6138
12 | 1.0833 | 0.04906 | 0.0177 | 22.0811
12.5 | 1.1116 | 0.05228 | 0.0201 | 21.2624
13 | 1.1404 | 0.05568 | 0.0222 | 20.4813
13.5 | 1.1636 | 0.05964 | 0.0244 | 19.5104
14 | 1.1794 | 0.06431 | 0.0265 | 18.3393
14.5 | 1.19 | 0.06956 | 0.0285 | 17.1075
15 | 1.2008 | 0.07657 | 0.0273 | 15.6824
16 | 1.1883 | 0.09265 | 0.0263 | 12.8257
16.5 | 1.1749 | 0.10166 | 0.0249 | 11.5572
17 | 1.1585 | 0.11145 | 0.0222 | 10.3948
17.5 | 1.141 | 0.12194 | 0.0182 | 9.3571
18 | 1.1196 | 0.13334 | 0.0128 | 8.3966
18.5 | 1.1005 | 0.14499 | 0.0064 | 7.5902
19 | 1.0808 | 0.1572 | -0.001 | 6.8753
19.5 | 1.0581 | 0.17015 | -0.0092 | 6.2186
20 | 1.0344 | 0.18386 | -0.0182 | 5.626

## 73. Re 5M Mach 0.00 (1)
BIGFOIL.COM POLAR EXPORT
NACA66-520 a=0.6
NACA66-520 a=0.6 |  |  |  | Cl Max: | 1.726 | at alpha= | 14.5 | deg
JavaFoil+Calcfoil stall+Eppler ext transition |  |  |  | L/D Max: | 192.302 | at alpha= | 3.5 | deg
Re: | 5000000 |  |  | Cd Min: | 0.00397 | at alpha= | -1.5 | deg
Mach: | 0 |  |  | Cl=0 at alpha= | -3.627 | deg
|  |  |  | @ Cl=0.1, Cd= | 0.0069
|  |  |  | @ Cl=0.4, Cd= | 0.003994
|  |  |  | @ Cl=0.6, Cd= | 0.0041161
alpha (deg) | Cl | Cd | Cm | Cl/Cd
-18.5 | -0.843 | 0.1424 | -0.018 | -5.922
-18 | -0.853 | 0.13517 | -0.019 | -6.309
-17.5 | -0.86 | 0.12863 | -0.019 | -6.687
-17 | -0.868 | 0.11848 | -0.021 | -7.326
-16.5 | -0.872 | 0.11108 | -0.022 | -7.848
-16 | -0.87 | 0.10669 | -0.023 | -8.159
-15.5 | -0.868 | 0.09975 | -0.024 | -8.706
-15 | -0.862 | 0.09456 | -0.025 | -9.121
-14.5 | -0.856 | 0.08704 | -0.027 | -9.833
-14 | -0.954 | 0.02768 | -0.041 | -34.473
-13.5 | -0.955 | 0.02087 | -0.043 | -45.766
-13 | -0.936 | 0.01907 | -0.045 | -49.091
-12.5 | -0.916 | 0.01676 | -0.047 | -54.666
-12 | -0.888 | 0.01543 | -0.048 | -57.531
-11.5 | -0.854 | 0.01391 | -0.05 | -61.39
-11 | -0.814 | 0.01307 | -0.051 | -62.306
-10.5 | -0.772 | 0.01232 | -0.053 | -62.647
-10 | -0.726 | 0.01179 | -0.054 | -61.571
-9.5 | -0.68 | 0.01038 | -0.056 | -65.497
-9 | -0.629 | 0.00999 | -0.058 | -62.975
-8.5 | -0.577 | 0.00963 | -0.059 | -59.9
-8 | -0.523 | 0.00929 | -0.061 | -56.279
-7.5 | -0.467 | 0.00897 | -0.062 | -52.065
-7 | -0.41 | 0.00863 | -0.064 | -47.478
-6.5 | -0.351 | 0.00836 | -0.065 | -42.013
-6 | -0.292 | 0.00811 | -0.067 | -35.97
-5.5 | -0.231 | 0.00788 | -0.068 | -29.353
-5 | -0.17 | 0.00766 | -0.07 | -22.25
-4.5 | -0.109 | 0.00745 | -0.071 | -14.616
-4 | -0.047 | 0.00669 | -0.073 | -6.989
-3.5 | 0.016 | 0.00729 | -0.074 | 2.174
-3 | 0.079 | 0.00705 | -0.076 | 11.185
-2.5 | 0.142 | 0.0066 | -0.077 | 21.506
-2 | 0.206 | 0.0063 | -0.078 | 32.709
-1.5 | 0.269 | 0.00397 | -0.08 | 67.901
-1 | 0.333 | 0.00397 | -0.081 | 83.739
-0.5 | 0.396 | 0.00399 | -0.083 | 99.127
0 | 0.456 | 0.00405 | -0.084 | 112.493
0.5 | 0.518 | 0.00407 | -0.085 | 127.22
1 | 0.581 | 0.00411 | -0.087 | 141.331
1.5 | 0.643 | 0.00413 | -0.088 | 155.452
2 | 0.704 | 0.00427 | -0.09 | 165.146
2.5 | 0.766 | 0.00437 | -0.091 | 175.095
3 | 0.827 | 0.00448 | -0.092 | 184.719
3.5 | 0.889 | 0.00462 | -0.094 | 192.302
4 | 0.945 | 0.00608 | -0.094 | 155.315
4.5 | 0.996 | 0.00687 | -0.095 | 145.057
5 | 1.053 | 0.00765 | -0.097 | 137.667
5.5 | 1.109 | 0.00847 | -0.098 | 130.89
6 | 1.163 | 0.0095 | -0.099 | 122.449
6.5 | 1.214 | 0.0143 | -0.1 | 84.877
7 | 1.267 | 0.01495 | -0.101 | 84.766
7.5 | 1.318 | 0.01561 | -0.102 | 84.446
8 | 1.367 | 0.01626 | -0.104 | 84.079
8.5 | 1.413 | 0.01693 | -0.105 | 83.472
9 | 1.457 | 0.01761 | -0.106 | 82.751
9.5 | 1.499 | 0.01838 | -0.107 | 81.559
10 | 1.537 | 0.01915 | -0.109 | 80.258
10.5 | 1.573 | 0.01994 | -0.11 | 78.857
11 | 1.605 | 0.02074 | -0.111 | 77.392
11.5 | 1.634 | 0.02164 | -0.112 | 75.477
12 | 1.659 | 0.02264 | -0.113 | 73.275
12.5 | 1.68 | 0.02371 | -0.115 | 70.844
13 | 1.698 | 0.02476 | -0.116 | 68.587
13.5 | 1.712 | 0.02579 | -0.117 | 66.379
14 | 1.722 | 0.02702 | -0.118 | 63.707
14.5 | 1.726 | 0.02826 | -0.119 | 61.058
15 | 1.723 | 0.02951 | -0.12 | 58.396
15.5 | 1.716 | 0.03081 | -0.121 | 55.701
16 | 1.705 | 0.0323 | -0.122 | 52.794
16.5 | 1.69 | 0.03393 | -0.123 | 49.808
17 | 1.672 | 0.03549 | -0.124 | 47.099
17.5 | 1.65 | 0.03729 | -0.125 | 44.237
18 | 1.625 | 0.03909 | -0.126 | 41.563
18.5 | 1.597 | 0.04107 | -0.127 | 38.884
19 | 1.567 | 0.04315 | -0.127 | 36.315
19.5 | 1.534 | 0.04551 | -0.128 | 33.714

## 74. Re 5M Mach 0.00 (2)
BIGFOIL.COM POLAR EXPORT
NACA66-520 a=0.6
NACA66-520 a=0.6 |  |  |  | Cl Max: | 1.5281 | at alpha= | 20 | deg
XFOIL ncrit=9 |  |  |  | L/D Max: | 217.458 | at alpha= | 4 | deg
Re: | 5000000 |  |  | Cd Min: | 0.06717 | at alpha= | 20 | deg
Mach: | 0 |  |  | Cl=0 at alpha= | -4.065 | deg
|  |  |  | @ Cl=0.1, Cd= | 0.0067928
|  |  |  | @ Cl=0.4, Cd= | 0.0040257
|  |  |  | @ Cl=0.6, Cd= | 0.003996
alpha (deg) | Cl | Cd | Cm | Cl/Cd
-20 | -1.1666 | 0.03659 | -0.1243 | -31.883
-19.5 | -1.1543 | 0.03351 | -0.1239 | -34.4464
-19 | -1.1516 | 0.03 | -0.1224 | -38.3867
-18 | -1.1161 | 0.02558 | -0.1197 | -43.6317
-17.5 | -1.1331 | 0.02158 | -0.1148 | -52.507
-17 | -1.1037 | 0.02031 | -0.1134 | -54.3427
-16.5 | -1.0745 | 0.0191 | -0.1118 | -56.2565
-16 | -1.0438 | 0.01799 | -0.1102 | -58.0211
-15.5 | -1.0107 | 0.01704 | -0.1087 | -59.3134
-15 | -0.9756 | 0.01619 | -0.1073 | -60.2594
-14.5 | -0.9391 | 0.0154 | -0.1059 | -60.9805
-14 | -0.9001 | 0.01474 | -0.1048 | -61.0651
-13.5 | -0.861 | 0.01409 | -0.1035 | -61.1072
-13 | -0.8253 | 0.0133 | -0.1017 | -62.0526
-12.5 | -0.7878 | 0.01262 | -0.1 | -62.4247
-12 | -0.7486 | 0.01202 | -0.0984 | -62.2795
-11.5 | -0.7077 | 0.01151 | -0.097 | -61.4857
-11 | -0.6664 | 0.01104 | -0.0956 | -60.3623
-10.5 | -0.6238 | 0.01064 | -0.0943 | -58.6278
-10 | -0.581 | 0.01027 | -0.0929 | -56.5725
-9.5 | -0.5391 | 0.00985 | -0.0913 | -54.731
-9 | -0.4982 | 0.00946 | -0.0893 | -52.6638
-8.5 | -0.4606 | 0.00914 | -0.0866 | -50.3939
-8 | -0.4138 | 0.00886 | -0.0856 | -46.7043
-7.5 | -0.3643 | 0.00859 | -0.0852 | -42.4098
-7 | -0.3135 | 0.00834 | -0.085 | -37.5899
-6.5 | -0.2612 | 0.00812 | -0.0851 | -32.1675
-6 | -0.2097 | 0.00784 | -0.085 | -26.7474
-5.5 | -0.1567 | 0.00761 | -0.0852 | -20.5913
-5 | -0.1025 | 0.00742 | -0.0856 | -13.814
-4.5 | -0.0475 | 0.00725 | -0.0862 | -6.5517
-4 | 0.0071 | 0.00705 | -0.0867 | 1.0071
-3.5 | 0.0628 | 0.0069 | -0.0874 | 9.1014
-3 | 0.1183 | 0.00674 | -0.0881 | 17.5519
-2.5 | 0.1707 | 0.00642 | -0.0882 | 26.5888
-2 | 0.2198 | 0.00591 | -0.0878 | 37.1912
-1.5 | 0.2687 | 0.0053 | -0.0875 | 50.6981
-1 | 0.3179 | 0.00458 | -0.0873 | 69.4105
-0.5 | 0.3711 | 0.00404 | -0.0877 | 91.8564
0 | 0.4317 | 0.00401 | -0.0893 | 107.6559
0.5 | 0.4921 | 0.00399 | -0.091 | 123.3333
1 | 0.5524 | 0.00398 | -0.0926 | 138.794
1.5 | 0.6119 | 0.004 | -0.094 | 152.975
2 | 0.6708 | 0.00407 | -0.0954 | 164.8157
2.5 | 0.7307 | 0.0041 | -0.097 | 178.2195
3 | 0.7909 | 0.0041 | -0.0987 | 192.9024
3.5 | 0.8495 | 0.00411 | -0.1 | 206.691
4 | 0.9068 | 0.00417 | -0.1011 | 217.458
4.5 | 0.9416 | 0.00476 | -0.0977 | 197.8151
5 | 0.915 | 0.006 | -0.0818 | 152.5
5.5 | 0.8985 | 0.00756 | -0.0691 | 118.8492
6 | 0.8753 | 0.00979 | -0.0564 | 89.4076
6.5 | 0.8716 | 0.01177 | -0.0477 | 74.0527
7 | 0.8686 | 0.01394 | -0.0396 | 62.3099
7.5 | 0.87 | 0.01613 | -0.0326 | 53.9368
8 | 0.8831 | 0.018 | -0.0276 | 49.0611
8.5 | 0.893 | 0.02011 | -0.0224 | 44.4058
9 | 0.9124 | 0.02188 | -0.0187 | 41.7002
9.5 | 0.9308 | 0.02379 | -0.0151 | 39.1257
10 | 0.9621 | 0.02511 | -0.0132 | 38.3154
10.5 | 0.995 | 0.02643 | -0.0117 | 37.6466
11 | 1.0305 | 0.02757 | -0.0105 | 37.3776
11.5 | 1.0635 | 0.0289 | -0.0091 | 36.7993
12.5 | 1.1307 | 0.03155 | -0.0067 | 35.8384
13.5 | 1.1898 | 0.03458 | -0.0035 | 34.4072
14 | 1.241 | 0.0363 | -0.0068 | 34.1873
14.5 | 1.3202 | 0.03911 | -0.0174 | 33.7561
15 | 1.3395 | 0.04105 | -0.0143 | 32.6309
15.5 | 1.3685 | 0.04282 | -0.0131 | 31.9594
16 | 1.3922 | 0.04505 | -0.0117 | 30.9034
16.5 | 1.4169 | 0.04715 | -0.0103 | 30.0509
17 | 1.4366 | 0.04965 | -0.0086 | 28.9345
17.5 | 1.4552 | 0.05217 | -0.0069 | 27.8934
18 | 1.4712 | 0.05492 | -0.005 | 26.7881
18.5 | 1.487 | 0.0576 | -0.0031 | 25.816
19 | 1.5017 | 0.06049 | -0.0015 | 24.8256
19.5 | 1.5146 | 0.06375 | -0.0002 | 23.7584
20 | 1.5281 | 0.06717 | 0.0007 | 22.7497

## 75. Re 5M Mach 0.10 (1)
BIGFOIL.COM POLAR EXPORT
NACA66-520 a=0.6
NACA66-520 a=0.6 |  |  |  | Cl Max: | 1.713 | at alpha= | 14.5 | deg
JavaFoil+Calcfoil stall+Eppler ext transition |  |  |  | L/D Max: | 192.939 | at alpha= | 3.5 | deg
Re: | 5000000 |  |  | Cd Min: | 0.00399 | at alpha= | -1 | deg
Mach: | 0.1 |  |  | Cl=0 at alpha= | -3.627 | deg
|  |  |  | @ Cl=0.1, Cd= | 0.0069567
|  |  |  | @ Cl=0.4, Cd= | 0.004003
|  |  |  | @ Cl=0.6, Cd= | 0.0041262
alpha (deg) | Cl | Cd | Cm | Cl/Cd
-18 | -0.822 | 0.13849 | -0.018 | -5.938
-17.5 | -0.833 | 0.13081 | -0.019 | -6.368
-17 | -0.842 | 0.12271 | -0.02 | -6.86
-16.5 | -0.85 | 0.11372 | -0.022 | -7.473
-16 | -0.854 | 0.10691 | -0.023 | -7.985
-15.5 | -0.851 | 0.10379 | -0.023 | -8.201
-15 | -0.849 | 0.09693 | -0.025 | -8.758
-14.5 | -0.843 | 0.09017 | -0.026 | -9.352
-14 | -0.866 | 0.0629 | -0.034 | -13.767
-13.5 | -0.833 | 0.07063 | -0.032 | -11.788
-13 | -0.913 | 0.02428 | -0.044 | -37.588
-12.5 | -0.907 | 0.01826 | -0.047 | -49.706
-12 | -0.885 | 0.01588 | -0.048 | -55.715
-11.5 | -0.853 | 0.01417 | -0.05 | -60.196
-11 | -0.814 | 0.01325 | -0.052 | -61.448
-10.5 | -0.772 | 0.01253 | -0.053 | -61.607
-10 | -0.727 | 0.01193 | -0.055 | -60.938
-9.5 | -0.681 | 0.01047 | -0.056 | -65.064
-9 | -0.631 | 0.01006 | -0.058 | -62.697
-8.5 | -0.579 | 0.00971 | -0.059 | -59.6
-8 | -0.525 | 0.00932 | -0.061 | -56.269
-7.5 | -0.469 | 0.009 | -0.062 | -52.097
-7 | -0.411 | 0.00869 | -0.064 | -47.332
-6.5 | -0.353 | 0.00841 | -0.065 | -41.899
-6 | -0.293 | 0.00816 | -0.067 | -35.877
-5.5 | -0.232 | 0.00793 | -0.068 | -29.288
-5 | -0.171 | 0.00771 | -0.07 | -22.192
-4.5 | -0.109 | 0.0075 | -0.071 | -14.589
-4 | -0.047 | 0.00675 | -0.073 | -6.963
-3.5 | 0.016 | 0.00659 | -0.075 | 2.409
-3 | 0.079 | 0.00717 | -0.076 | 11.056
-2.5 | 0.143 | 0.00652 | -0.077 | 21.897
-2 | 0.207 | 0.00663 | -0.079 | 31.211
-1.5 | 0.271 | 0.00401 | -0.08 | 67.553
-1 | 0.334 | 0.00399 | -0.082 | 83.857
-0.5 | 0.398 | 0.004 | -0.083 | 99.384
0 | 0.458 | 0.00409 | -0.084 | 112.082
0.5 | 0.521 | 0.00409 | -0.086 | 127.378
1 | 0.583 | 0.00411 | -0.087 | 141.825
1.5 | 0.646 | 0.00417 | -0.089 | 155.03
2 | 0.708 | 0.00427 | -0.09 | 165.563
2.5 | 0.77 | 0.00438 | -0.091 | 175.877
3 | 0.831 | 0.00452 | -0.093 | 184.129
3.5 | 0.893 | 0.00463 | -0.094 | 192.939
4 | 0.949 | 0.00613 | -0.095 | 154.866
4.5 | 1.001 | 0.00694 | -0.096 | 144.152
5 | 1.058 | 0.00771 | -0.097 | 137.189
5.5 | 1.114 | 0.00857 | -0.098 | 129.944
6 | 1.168 | 0.00961 | -0.099 | 121.556
6.5 | 1.219 | 0.01444 | -0.1 | 84.437
7 | 1.272 | 0.01512 | -0.102 | 84.151
7.5 | 1.324 | 0.01577 | -0.103 | 83.939
8 | 1.372 | 0.01645 | -0.104 | 83.422
8.5 | 1.418 | 0.01711 | -0.106 | 82.891
9 | 1.462 | 0.01784 | -0.107 | 81.975
9.5 | 1.503 | 0.01856 | -0.108 | 80.986
10 | 1.541 | 0.0194 | -0.109 | 79.439
10.5 | 1.576 | 0.02019 | -0.11 | 78.044
11 | 1.607 | 0.02102 | -0.112 | 76.445
11.5 | 1.634 | 0.02193 | -0.113 | 74.521
12 | 1.658 | 0.02288 | -0.114 | 72.468
12.5 | 1.678 | 0.02406 | -0.115 | 69.723
13 | 1.694 | 0.02511 | -0.116 | 67.44
13.5 | 1.705 | 0.02621 | -0.117 | 65.064
14 | 1.712 | 0.02753 | -0.118 | 62.195
14.5 | 1.713 | 0.02876 | -0.119 | 59.575
15 | 1.707 | 0.03019 | -0.121 | 56.54
15.5 | 1.697 | 0.03149 | -0.122 | 53.884
16 | 1.682 | 0.03292 | -0.123 | 51.085
16.5 | 1.662 | 0.03466 | -0.124 | 47.957
17 | 1.639 | 0.03658 | -0.124 | 44.792
17.5 | 1.612 | 0.0385 | -0.125 | 41.865
18 | 1.582 | 0.04025 | -0.126 | 39.308
18.5 | 1.549 | 0.04218 | -0.127 | 36.731
19 | 1.513 | 0.04527 | -0.128 | 33.421
19.5 | 1.476 | 0.04702 | -0.129 | 31.396

## 76. Re 5M Mach 0.10 (2)
BIGFOIL.COM POLAR EXPORT
NACA66-520 a=0.6
NACA66-520 a=0.6 |  |  |  | Cl Max: | 1.5239 | at alpha= | 20 | deg
XFOIL ncrit=9 |  |  |  | L/D Max: | 217.733 | at alpha= | 4 | deg
Re: | 5000000 |  |  | Cd Min: | 0.06918 | at alpha= | 20 | deg
Mach: | 0.1 |  |  | Cl=0 at alpha= | -4.0739 | deg
|  |  |  | @ Cl=0.1, Cd= | 0.0068166
|  |  |  | @ Cl=0.4, Cd= | 0.0040469
|  |  |  | @ Cl=0.6, Cd= | 0.0040148
alpha (deg) | Cl | Cd | Cm | Cl/Cd
-20 | -1.1457 | 0.03965 | -0.1276 | -28.8953
-19.5 | -1.1383 | 0.03591 | -0.1274 | -31.6987
-19 | -1.1343 | 0.03225 | -0.1263 | -35.1721
-18.5 | -1.1301 | 0.0289 | -0.1246 | -39.1038
-17.5 | -1.1183 | 0.02311 | -0.1194 | -48.3903
-17 | -1.1043 | 0.02094 | -0.1167 | -52.7364
-16.5 | -1.0741 | 0.01971 | -0.1151 | -54.4952
-16 | -1.0433 | 0.01854 | -0.1134 | -56.2729
-15.5 | -1.0109 | 0.01749 | -0.1117 | -57.7987
-15 | -0.9767 | 0.01656 | -0.1101 | -58.9795
-14.5 | -0.9401 | 0.01572 | -0.1086 | -59.8028
-14 | -0.9006 | 0.01504 | -0.1074 | -59.8803
-13.5 | -0.8617 | 0.01434 | -0.106 | -60.0907
-13 | -0.8241 | 0.01361 | -0.1043 | -60.5511
-12.5 | -0.7873 | 0.01285 | -0.1024 | -61.2685
-12 | -0.7482 | 0.01222 | -0.1007 | -61.2275
-11.5 | -0.7072 | 0.01168 | -0.0992 | -60.5479
-11 | -0.6658 | 0.01119 | -0.0977 | -59.4996
-10.5 | -0.6231 | 0.01077 | -0.0963 | -57.8552
-10 | -0.5799 | 0.01037 | -0.0948 | -55.9209
-9.5 | -0.5375 | 0.00994 | -0.0932 | -54.0744
-9 | -0.4948 | 0.00957 | -0.0915 | -51.7032
-8.5 | -0.4573 | 0.00918 | -0.0886 | -49.8148
-8 | -0.4133 | 0.0089 | -0.087 | -46.4382
-7.5 | -0.3641 | 0.00863 | -0.0864 | -42.19
-7 | -0.3134 | 0.00837 | -0.0861 | -37.4432
-6.5 | -0.261 | 0.00815 | -0.0861 | -32.0245
-6 | -0.2092 | 0.00788 | -0.0859 | -26.5482
-5.5 | -0.1562 | 0.00763 | -0.086 | -20.4718
-5 | -0.1019 | 0.00744 | -0.0864 | -13.6962
-4.5 | -0.0467 | 0.00727 | -0.0869 | -6.4237
-4 | 0.0081 | 0.00707 | -0.0874 | 1.1457
-3.5 | 0.064 | 0.00692 | -0.0881 | 9.2486
-3 | 0.1197 | 0.00676 | -0.0887 | 17.7071
-2.5 | 0.1725 | 0.00645 | -0.0889 | 26.7442
-2 | 0.2218 | 0.00595 | -0.0885 | 37.2773
-1.5 | 0.2708 | 0.00532 | -0.0881 | 50.9023
-1 | 0.3202 | 0.0046 | -0.0879 | 69.6087
-0.5 | 0.3735 | 0.00406 | -0.0882 | 91.9951
0 | 0.4344 | 0.00403 | -0.0899 | 107.7916
0.5 | 0.4952 | 0.00401 | -0.0915 | 123.4913
1 | 0.5558 | 0.004 | -0.0931 | 138.95
1.5 | 0.6156 | 0.00402 | -0.0946 | 153.1343
2 | 0.6749 | 0.00409 | -0.096 | 165.0122
2.5 | 0.7351 | 0.00411 | -0.0976 | 178.8564
3 | 0.7958 | 0.00412 | -0.0992 | 193.1553
3.5 | 0.8547 | 0.00413 | -0.1005 | 206.9492
4 | 0.9123 | 0.00419 | -0.1016 | 217.7327
4.5 | 0.9479 | 0.00475 | -0.0983 | 199.5579
5 | 0.9179 | 0.00603 | -0.0817 | 152.2222
5.5 | 0.9007 | 0.00764 | -0.0689 | 117.8927
6 | 0.8768 | 0.00992 | -0.0561 | 88.3871
6.5 | 0.8729 | 0.01194 | -0.0473 | 73.1072
7 | 0.8688 | 0.01417 | -0.039 | 61.3126
7.5 | 0.868 | 0.0165 | -0.0317 | 52.6061
8 | 0.8826 | 0.01831 | -0.0269 | 48.2032
8.5 | 0.8926 | 0.02045 | -0.0217 | 43.6479
9 | 0.9105 | 0.02233 | -0.0178 | 40.7747
9.5 | 0.9305 | 0.02417 | -0.0143 | 38.4981
10 | 0.9605 | 0.02561 | -0.0123 | 37.5049
10.5 | 0.9953 | 0.02685 | -0.0109 | 37.0689
11 | 1.0308 | 0.02801 | -0.0096 | 36.8011
11.5 | 1.0627 | 0.02947 | -0.0081 | 36.0604
12 | 1.0978 | 0.03076 | -0.007 | 35.6892
12.5 | 1.1315 | 0.03209 | -0.0058 | 35.2602
13 | 1.16 | 0.03378 | -0.0041 | 34.3398
13.5 | 1.1912 | 0.03518 | -0.0026 | 33.8601
14 | 1.2391 | 0.03693 | -0.0051 | 33.5527
14.5 | 1.3158 | 0.04009 | -0.0154 | 32.8212
15 | 1.3404 | 0.04183 | -0.013 | 32.044
15.5 | 1.3677 | 0.04381 | -0.0116 | 31.2189
16 | 1.392 | 0.04603 | -0.0101 | 30.2411
16.5 | 1.416 | 0.0482 | -0.0086 | 29.3776
17 | 1.4346 | 0.05084 | -0.0068 | 28.2179
17.5 | 1.4499 | 0.05368 | -0.0047 | 27.0101
18 | 1.4693 | 0.05616 | -0.003 | 26.1627
18.5 | 1.4822 | 0.05919 | -0.001 | 25.0414
19 | 1.4973 | 0.0622 | 0.0005 | 24.0723
19.5 | 1.5122 | 0.06543 | 0.0017 | 23.1117
20 | 1.5239 | 0.06918 | 0.0025 | 22.028

## 77. Re 5M Mach 0.25 (1)
BIGFOIL.COM POLAR EXPORT
NACA66-520 a=0.6
NACA66-520 a=0.6 |  |  |  | Cl Max: | 1.649 | at alpha= | 12.5 | deg
JavaFoil+Calcfoil stall+Eppler ext transition |  |  |  | L/D Max: | 193.086 | at alpha= | 3.5 | deg
Re: | 5000000 |  |  | Cd Min: | 0.00406 | at alpha= | -1.5 | deg
Mach: | 0.25 |  |  | Cl=0 at alpha= | -3.625 | deg
|  |  |  | @ Cl=0.1, Cd= | 0.0066083
|  |  |  | @ Cl=0.4, Cd= | 0.0040686
|  |  |  | @ Cl=0.6, Cd= | 0.0042013
alpha (deg) | Cl | Cd | Cm | Cl/Cd
-17 | -0.635 | 0.13653 | -0.019 | -4.649
-16.5 | -0.67 | 0.12977 | -0.02 | -5.159
-16 | -0.699 | 0.12104 | -0.021 | -5.778
-15.5 | -0.724 | 0.11296 | -0.022 | -6.41
-15 | -0.743 | 0.10733 | -0.022 | -6.92
-14.5 | -0.757 | 0.10017 | -0.024 | -7.553
-14 | -0.763 | 0.09494 | -0.025 | -8.039
-13.5 | -0.765 | 0.08856 | -0.026 | -8.636
-13 | -0.762 | 0.08202 | -0.028 | -9.288
-12.5 | -0.753 | 0.07544 | -0.03 | -9.987
-12 | -0.847 | 0.02164 | -0.048 | -39.153
-11.5 | -0.835 | 0.01655 | -0.051 | -50.496
-11 | -0.804 | 0.01524 | -0.053 | -52.763
-10.5 | -0.771 | 0.01358 | -0.054 | -56.76
-10 | -0.73 | 0.01263 | -0.056 | -57.844
-9.5 | -0.687 | 0.01107 | -0.058 | -62.066
-9 | -0.639 | 0.01053 | -0.059 | -60.679
-8.5 | -0.587 | 0.01009 | -0.061 | -58.23
-8 | -0.534 | 0.00972 | -0.062 | -54.909
-7.5 | -0.478 | 0.00932 | -0.064 | -51.26
-7 | -0.42 | 0.00899 | -0.065 | -46.695
-6.5 | -0.36 | 0.00868 | -0.067 | -41.482
-6 | -0.3 | 0.00839 | -0.069 | -35.725
-5.5 | -0.238 | 0.00813 | -0.07 | -29.275
-5 | -0.175 | 0.0079 | -0.072 | -22.184
-4.5 | -0.112 | 0.00766 | -0.073 | -14.618
-4 | -0.048 | 0.00748 | -0.075 | -6.434
-3.5 | 0.016 | 0.00688 | -0.076 | 2.366
-3 | 0.081 | 0.00645 | -0.078 | 12.567
-2.5 | 0.147 | 0.007 | -0.079 | 20.952
-2 | 0.213 | 0.00678 | -0.081 | 31.375
-1.5 | 0.278 | 0.00406 | -0.082 | 68.537
-1 | 0.344 | 0.00406 | -0.084 | 84.608
-0.5 | 0.409 | 0.00407 | -0.085 | 100.371
0 | 0.47 | 0.00416 | -0.087 | 112.999
0.5 | 0.534 | 0.00418 | -0.088 | 127.933
1 | 0.598 | 0.0042 | -0.089 | 142.47
1.5 | 0.662 | 0.00424 | -0.091 | 156.162
2 | 0.726 | 0.00438 | -0.092 | 165.866
2.5 | 0.79 | 0.0045 | -0.094 | 175.258
3 | 0.853 | 0.00461 | -0.095 | 185.141
3.5 | 0.916 | 0.00474 | -0.096 | 193.086
4 | 0.973 | 0.00645 | -0.097 | 150.932
4.5 | 1.026 | 0.00727 | -0.098 | 141.184
5 | 1.084 | 0.0081 | -0.1 | 133.858
5.5 | 1.141 | 0.00908 | -0.101 | 125.699
6 | 1.193 | 0.0146 | -0.102 | 81.686
6.5 | 1.248 | 0.01518 | -0.103 | 82.245
7 | 1.302 | 0.01596 | -0.104 | 81.579
7.5 | 1.353 | 0.01664 | -0.106 | 81.326
8 | 1.401 | 0.01739 | -0.107 | 80.545
8.5 | 1.446 | 0.01811 | -0.108 | 79.809
9 | 1.487 | 0.01889 | -0.109 | 78.737
9.5 | 1.525 | 0.01976 | -0.111 | 77.196
10 | 1.558 | 0.02067 | -0.112 | 75.393
10.5 | 1.587 | 0.02168 | -0.113 | 73.215
11 | 1.611 | 0.02256 | -0.114 | 71.409
11.5 | 1.629 | 0.02367 | -0.116 | 68.843
12 | 1.642 | 0.02487 | -0.117 | 66.039
12.5 | 1.649 | 0.02606 | -0.118 | 63.255
13 | 1.649 | 0.02748 | -0.119 | 59.988
13.5 | 1.642 | 0.02868 | -0.12 | 57.262
14 | 1.629 | 0.03028 | -0.121 | 53.791
14.5 | 1.605 | 0.03185 | -0.122 | 50.387
15 | 1.57 | 0.03377 | -0.123 | 46.492
15.5 | 1.527 | 0.03567 | -0.124 | 42.805
16 | 1.477 | 0.03762 | -0.125 | 39.247
16.5 | 1.419 | 0.04001 | -0.126 | 35.466
17 | 1.354 | 0.04269 | -0.127 | 31.726
17.5 | 1.283 | 0.04538 | -0.128 | 28.281

## 78. Re 5M Mach 0.25 (2)
BIGFOIL.COM POLAR EXPORT
NACA66-520 a=0.6
NACA66-520 a=0.6 |  |  |  | Cl Max: | 1.4885 | at alpha= | 20 | deg
XFOIL ncrit=9 |  |  |  | L/D Max: | 219.604 | at alpha= | 4 | deg
Re: | 5000000 |  |  | Cd Min: | 0.08218 | at alpha= | 20 | deg
Mach: | 0.25 |  |  | Cl=0 at alpha= | -4.1274 | deg
|  |  |  | @ Cl=0.1, Cd= | 0.0069689
|  |  |  | @ Cl=0.4, Cd= | 0.0041256
|  |  |  | @ Cl=0.6, Cd= | 0.0040983
alpha (deg) | Cl | Cd | Cm | Cl/Cd
-20 | -0.9715 | 0.06655 | -0.1318 | -14.598
-19.5 | -1.0014 | 0.05639 | -0.1374 | -17.7585
-19 | -1.0227 | 0.04824 | -0.1407 | -21.2002
-18.5 | -1.0372 | 0.04165 | -0.142 | -24.9028
-18 | -1.0344 | 0.03709 | -0.1418 | -27.8889
-17.5 | -1.0315 | 0.03298 | -0.1407 | -31.2765
-17 | -1.0378 | 0.02868 | -0.1382 | -36.1855
-16.5 | -1.0196 | 0.02619 | -0.1361 | -38.9309
-16 | -1.032 | 0.02224 | -0.1313 | -46.4029
-15.5 | -1.0088 | 0.02039 | -0.1285 | -49.4752
-15 | -0.9759 | 0.01906 | -0.1262 | -51.2015
-14.5 | -0.9416 | 0.01783 | -0.1239 | -52.8099
-14 | -0.9003 | 0.01697 | -0.1221 | -53.0524
-13.5 | -0.8607 | 0.01607 | -0.1201 | -53.5594
-13 | -0.824 | 0.01508 | -0.1177 | -54.6419
-12.5 | -0.7822 | 0.01434 | -0.1158 | -54.5467
-12 | -0.7429 | 0.01352 | -0.1135 | -54.9482
-11.5 | -0.704 | 0.01271 | -0.1111 | -55.3895
-11 | -0.6622 | 0.01207 | -0.109 | -54.8633
-10.5 | -0.6178 | 0.01154 | -0.1073 | -53.5355
-10 | -0.5732 | 0.01102 | -0.1055 | -52.0145
-9.5 | -0.5292 | 0.0105 | -0.1036 | -50.4
-9 | -0.4822 | 0.01011 | -0.1021 | -47.6954
-8.5 | -0.439 | 0.00963 | -0.0999 | -45.5867
-8 | -0.398 | 0.00913 | -0.0972 | -43.5926
-7.5 | -0.3573 | 0.00884 | -0.0943 | -40.4186
-7 | -0.3101 | 0.00857 | -0.0927 | -36.1844
-6.5 | -0.2582 | 0.00831 | -0.092 | -31.071
-6 | -0.2048 | 0.00809 | -0.0916 | -25.3152
-5.5 | -0.1526 | 0.00779 | -0.0911 | -19.5892
-5 | -0.0978 | 0.00757 | -0.091 | -12.9194
-4.5 | -0.0418 | 0.00739 | -0.0913 | -5.6563
-4 | 0.0143 | 0.0072 | -0.0916 | 1.9861
-3.5 | 0.071 | 0.00704 | -0.092 | 10.0852
-3 | 0.1281 | 0.0069 | -0.0925 | 18.5652
-2.5 | 0.184 | 0.0067 | -0.0929 | 27.4627
-1.5 | 0.2828 | 0.00545 | -0.0915 | 51.8899
-1 | 0.3326 | 0.00471 | -0.091 | 70.6157
-0.5 | 0.3863 | 0.00413 | -0.0911 | 93.5351
0 | 0.4491 | 0.00411 | -0.0928 | 109.2701
0.5 | 0.5118 | 0.00409 | -0.0945 | 125.1345
1 | 0.5744 | 0.00409 | -0.0961 | 140.4401
1.5 | 0.6359 | 0.00411 | -0.0976 | 154.7202
2 | 0.6969 | 0.00419 | -0.0989 | 166.3246
2.5 | 0.7594 | 0.0042 | -0.1005 | 180.8095
3 | 0.822 | 0.00421 | -0.1022 | 195.2494
3.5 | 0.8827 | 0.00424 | -0.1034 | 208.184
4 | 0.9421 | 0.00429 | -0.1044 | 219.6037
4.5 | 0.9838 | 0.00466 | -0.1017 | 211.1159
5 | 0.9368 | 0.00619 | -0.0816 | 151.3409
5.5 | 0.9087 | 0.00824 | -0.0669 | 110.2791
6 | 0.8775 | 0.01095 | -0.053 | 80.137
6.5 | 0.8732 | 0.01313 | -0.0441 | 66.5042
7 | 0.8701 | 0.0155 | -0.036 | 56.1355
7.5 | 0.868 | 0.01803 | -0.0284 | 48.142
8 | 0.8798 | 0.02007 | -0.0231 | 43.8366
8.5 | 0.8878 | 0.02245 | -0.0176 | 39.5457
9 | 0.9035 | 0.02459 | -0.0133 | 36.7426
9.5 | 0.9254 | 0.02651 | -0.0099 | 34.9076
10 | 0.9579 | 0.02802 | -0.0079 | 34.1863
10.5 | 0.994 | 0.02935 | -0.0064 | 33.8671
11 | 1.0298 | 0.03072 | -0.0049 | 33.5221
12 | 1.0986 | 0.03377 | -0.0019 | 32.5318
12.5 | 1.1318 | 0.03539 | -0.0004 | 31.9808
13 | 1.1629 | 0.03721 | 0.0013 | 31.2524
13.5 | 1.1953 | 0.03889 | 0.0029 | 30.7354
14 | 1.22 | 0.04087 | 0.0054 | 29.8507
14.5 | 1.3032 | 0.04431 | -0.0055 | 29.411
15.5 | 1.3615 | 0.0492 | -0.0033 | 27.6728
16 | 1.3829 | 0.05182 | -0.0011 | 26.6866
16.5 | 1.4007 | 0.05471 | 0.0012 | 25.6023
17 | 1.4139 | 0.058 | 0.0037 | 24.3776
17.5 | 1.4292 | 0.06121 | 0.0059 | 23.3491
18 | 1.4469 | 0.06442 | 0.0075 | 22.4604
18.5 | 1.4612 | 0.06818 | 0.0089 | 21.4315
19 | 1.4725 | 0.07239 | 0.0099 | 20.3412
19.5 | 1.4822 | 0.07698 | 0.0105 | 19.2544
20 | 1.4885 | 0.08218 | 0.0107 | 18.1127

## 79. Re 5M Mach 0.50 (1)
BIGFOIL.COM POLAR EXPORT
NACA66-520 a=0.6
NACA66-520 a=0.6 |  |  |  | Cl Max: | 1.509 | at alpha= | 8.5 | deg
JavaFoil+Calcfoil stall+Eppler ext transition |  |  |  | L/D Max: | 188.071 | at alpha= | 3.5 | deg
Re: | 5000000 |  |  | Cd Min: | 0.00429 | at alpha= | -1 | deg
Mach: | 0.5 |  |  | Cl=0 at alpha= | -3.6268 | deg
|  |  |  | @ Cl=0.1, Cd= | 0.0075594
|  |  |  | @ Cl=0.4, Cd= | 0.0042966
|  |  |  | @ Cl=0.6, Cd= | 0.0045958
alpha (deg) | Cl | Cd | Cm | Cl/Cd
-20 | -0.941 | 0.16021 | -0.02 | -5.875
-19.5 | -0.911 | 0.15817 | -0.02 | -5.76
-19 | -0.883 | 0.14925 | -0.021 | -5.915
-18.5 | -0.857 | 0.14887 | -0.022 | -5.758
-18 | -0.827 | 0.14206 | -0.023 | -5.824
-17.5 | -0.796 | 0.13823 | -0.022 | -5.761
-17 | -0.768 | 0.13188 | -0.023 | -5.82
-16.5 | -0.739 | 0.12643 | -0.023 | -5.847
-16 | -0.712 | 0.12492 | -0.025 | -5.7
-15.5 | -0.683 | 0.11898 | -0.025 | -5.739
-15 | -0.653 | 0.11564 | -0.025 | -5.646
-14.5 | -0.625 | 0.11095 | -0.025 | -5.628
-14 | -0.596 | 0.10775 | -0.026 | -5.533
-13.5 | -0.568 | 0.10404 | -0.027 | -5.457
-13 | -0.539 | 0.09872 | -0.028 | -5.463
-12.5 | -0.51 | 0.09551 | -0.028 | -5.344
-12 | -0.481 | 0.08747 | -0.028 | -5.504
-11.5 | -0.453 | 0.07804 | -0.029 | -5.804
-11 | -0.425 | 0.07233 | -0.03 | -5.87
-10.5 | -0.396 | 0.07391 | -0.031 | -5.358
-10 | -0.367 | 0.06794 | -0.032 | -5.408
-9.5 | -0.338 | 0.08103 | -0.03 | -4.167
-9 | -0.468 | 0.06083 | -0.033 | -7.696
-8.5 | -0.476 | 0.05322 | -0.037 | -8.936
-8 | -0.546 | 0.01156 | -0.069 | -47.202
-7.5 | -0.502 | 0.01066 | -0.07 | -47.131
-7 | -0.448 | 0.01049 | -0.072 | -42.755
-6.5 | -0.389 | 0.00995 | -0.074 | -39.079
-6 | -0.326 | 0.00949 | -0.075 | -34.339
-5.5 | -0.26 | 0.0091 | -0.077 | -28.614
-5 | -0.193 | 0.00873 | -0.079 | -22.057
-4.5 | -0.123 | 0.00839 | -0.081 | -14.712
-4 | -0.053 | 0.0081 | -0.082 | -6.567
-3.5 | 0.018 | 0.00784 | -0.084 | 2.296
-3 | 0.09 | 0.00759 | -0.086 | 11.831
-2.5 | 0.162 | 0.00737 | -0.087 | 22.011
-2 | 0.236 | 0.00714 | -0.089 | 33.037
-1.5 | 0.311 | 0.00431 | -0.091 | 72.102
-1 | 0.384 | 0.00429 | -0.093 | 89.525
-0.5 | 0.457 | 0.00432 | -0.095 | 105.907
0 | 0.522 | 0.00453 | -0.096 | 115.294
0.5 | 0.593 | 0.00459 | -0.098 | 129.265
1 | 0.665 | 0.00465 | -0.099 | 142.986
1.5 | 0.736 | 0.00474 | -0.101 | 155.074
2 | 0.806 | 0.00491 | -0.102 | 164.233
2.5 | 0.877 | 0.00506 | -0.104 | 173.102
3 | 0.947 | 0.00522 | -0.105 | 181.294
3.5 | 1.017 | 0.00541 | -0.107 | 188.071
4 | 1.08 | 0.00795 | -0.108 | 135.794
4.5 | 1.135 | 0.00899 | -0.109 | 126.31
5 | 1.198 | 0.01018 | -0.11 | 117.6
5.5 | 1.258 | 0.01176 | -0.112 | 106.96
6 | 1.314 | 0.01814 | -0.113 | 72.424
6.5 | 1.369 | 0.01918 | -0.114 | 71.378
7 | 1.42 | 0.02021 | -0.116 | 70.263
7.5 | 1.463 | 0.02126 | -0.117 | 68.813
8 | 1.493 | 0.02246 | -0.119 | 66.507
8.5 | 1.509 | 0.02378 | -0.12 | 63.448
9 | 1.498 | 0.02529 | -0.122 | 59.236
9.5 | 1.437 | 0.02719 | -0.123 | 52.845
10 | 1.156 | 0.03034 | -0.124 | 38.106
10.5 | 0.8 | 0.07514 | -0.058 | 10.651
11 | 0.983 | 0.03314 | -0.127 | 29.666
11.5 | 1.013 | 0.03536 | -0.128 | 28.661
12 | 0.883 | 0.08976 | -0.062 | 9.841
12.5 | 1.078 | 0.03777 | -0.131 | 28.531
13 | 1.106 | 0.0407 | -0.132 | 27.183
13.5 | 0.967 | 0.10184 | -0.07 | 9.5

## 80. Re 5M Mach 0.50 (2)
BIGFOIL.COM POLAR EXPORT
NACA66-520 a=0.6
NACA66-520 a=0.6 |  |  |  | Cl Max: | 1.2228 | at alpha= | 15 | deg
XFOIL ncrit=9 |  |  |  | L/D Max: | 205.412 | at alpha= | 4 | deg
Re: | 5000000 |  |  | Cd Min: | 0.18127 | at alpha= | 20 | deg
Mach: | 0.5 |  |  | Cl=0 at alpha= | -4.5128 | deg
|  |  |  | @ Cl=0.1, Cd= | 0.0076694
|  |  |  | @ Cl=0.4, Cd= | 0.0051059
|  |  |  | @ Cl=0.6, Cd= | 0.0045661
alpha (deg) | Cl | Cd | Cm | Cl/Cd
-15 | -0.1758 | 0.11459 | -0.1325 | -1.5342
-14.5 | -0.1897 | 0.10313 | -0.1391 | -1.8394
-14 | -0.2233 | 0.08954 | -0.1471 | -2.4939
-13.5 | -0.2605 | 0.076 | -0.1552 | -3.4276
-13 | -0.326 | 0.05817 | -0.167 | -5.6043
-12.5 | -0.3566 | 0.04736 | -0.174 | -7.5296
-12 | -0.3835 | 0.03932 | -0.1765 | -9.7533
-11.5 | -0.4078 | 0.03299 | -0.1754 | -12.3613
-11 | -0.4346 | 0.0274 | -0.1716 | -15.8613
-10.5 | -0.436 | 0.02364 | -0.1668 | -18.4433
-10 | -0.4439 | 0.0195 | -0.1603 | -22.7641
-9.5 | -0.4305 | 0.0165 | -0.1543 | -26.0909
-9 | -0.4001 | 0.01459 | -0.1491 | -27.4229
-8.5 | -0.3644 | 0.01313 | -0.1443 | -27.7532
-8 | -0.3248 | 0.01196 | -0.1398 | -27.1572
-7.5 | -0.2836 | 0.01095 | -0.1355 | -25.8995
-7 | -0.2374 | 0.01019 | -0.1319 | -23.2974
-6.5 | -0.1873 | 0.00962 | -0.1289 | -19.4699
-6 | -0.1376 | 0.00911 | -0.1259 | -15.1043
-5.5 | -0.0877 | 0.00868 | -0.123 | -10.1037
-5 | -0.042 | 0.00829 | -0.1193 | -5.0663
-4.5 | 0.0011 | 0.00805 | -0.1149 | 0.13665
-4 | 0.0573 | 0.00783 | -0.1133 | 7.318
-3.5 | 0.1158 | 0.00761 | -0.1122 | 15.2168
-3 | 0.1758 | 0.00741 | -0.1115 | 23.7247
-2.5 | 0.2374 | 0.00723 | -0.1112 | 32.8354
-2 | 0.2943 | 0.00691 | -0.1101 | 42.5904
-1.5 | 0.3399 | 0.00617 | -0.1072 | 55.0891
-1 | 0.3865 | 0.00532 | -0.1047 | 72.6504
-0.5 | 0.4382 | 0.0045 | -0.1031 | 97.3778
0 | 0.5089 | 0.00453 | -0.1048 | 112.34
0.5 | 0.5789 | 0.00456 | -0.1063 | 126.9518
1 | 0.6486 | 0.00458 | -0.1076 | 141.6157
1.5 | 0.7159 | 0.00465 | -0.1086 | 153.957
2 | 0.7843 | 0.00471 | -0.1096 | 166.518
2.5 | 0.8521 | 0.00472 | -0.1105 | 180.5297
3 | 0.9184 | 0.00476 | -0.1109 | 192.9412
3.5 | 0.9724 | 0.0048 | -0.1086 | 202.5833
4 | 1.0209 | 0.00497 | -0.1053 | 205.4125
4.5 | 1.0666 | 0.00531 | -0.1015 | 200.8663
5.5 | 0.9658 | 0.01087 | -0.0627 | 88.85
6 | 0.91 | 0.01489 | -0.045 | 61.1148
6.5 | 0.8865 | 0.01828 | -0.0331 | 48.4956
7 | 0.879 | 0.02128 | -0.024 | 41.3064
7.5 | 0.8729 | 0.02442 | -0.0156 | 35.7453
8 | 0.886 | 0.02701 | -0.01 | 32.8027
9 | 0.8923 | 0.0336 | 0.0023 | 26.5565
9.5 | 0.9142 | 0.03637 | 0.006 | 25.1361
10 | 0.954 | 0.03829 | 0.0081 | 24.9151
10.5 | 0.9915 | 0.04044 | 0.0104 | 24.5178
11 | 1.0302 | 0.04262 | 0.0125 | 24.1718
11.5 | 1.0657 | 0.04511 | 0.0147 | 23.6245
12 | 1.1008 | 0.04774 | 0.0169 | 23.0582
12.5 | 1.1324 | 0.05072 | 0.0192 | 22.3265
13 | 1.1633 | 0.05392 | 0.0214 | 21.5746
13.5 | 1.1887 | 0.05768 | 0.0237 | 20.6085
14.5 | 1.2175 | 0.06746 | 0.0279 | 18.0477
15 | 1.2228 | 0.07336 | 0.0296 | 16.6685
15.5 | 1.2227 | 0.08103 | 0.029 | 15.0895
16 | 1.2161 | 0.08985 | 0.0272 | 13.5348
16.5 | 1.2019 | 0.09874 | 0.0261 | 12.1724
17 | 1.1859 | 0.10833 | 0.0238 | 10.9471
17.5 | 1.1682 | 0.11867 | 0.0201 | 9.8441
18 | 1.1456 | 0.13005 | 0.0149 | 8.8089
18.5 | 1.1152 | 0.14288 | 0.008 | 7.8052
19 | 1.0904 | 0.15563 | 0.0004 | 7.0064
19.5 | 1.069 | 0.16833 | -0.0077 | 6.3506
20 | 1.0493 | 0.18127 | -0.0162 | 5.7886

## 81. Re 6M Mach 0.00 (1)
BIGFOIL.COM POLAR EXPORT
NACA66-520 a=0.6
NACA66-520 a=0.6 |  |  |  | Cl Max: | 1.727 | at alpha= | 14.5 | deg
JavaFoil+Calcfoil stall+Eppler ext transition |  |  |  | L/D Max: | 189.666 | at alpha= | 3 | deg
Re: | 6000000 |  |  | Cd Min: | 0.00353 | at alpha= | -1.5 | deg
Mach: | 0 |  |  | Cl=0 at alpha= | -3.627 | deg
|  |  |  | @ Cl=0.1, Cd= | 0.0067433
|  |  |  | @ Cl=0.4, Cd= | 0.003862
|  |  |  | @ Cl=0.6, Cd= | 0.0040076
alpha (deg) | Cl | Cd | Cm | Cl/Cd
-19 | -0.832 | 0.14833 | -0.017 | -5.612
-18.5 | -0.844 | 0.1411 | -0.018 | -5.98
-18 | -0.853 | 0.134 | -0.019 | -6.368
-17.5 | -0.861 | 0.1268 | -0.02 | -6.791
-17 | -0.868 | 0.11819 | -0.021 | -7.343
-16.5 | -0.873 | 0.10914 | -0.023 | -8
-16 | -0.872 | 0.1047 | -0.023 | -8.327
-15.5 | -0.87 | 0.09779 | -0.025 | -8.9
-15 | -0.865 | 0.09224 | -0.026 | -9.375
-14.5 | -0.86 | 0.08369 | -0.028 | -10.273
-14 | -0.964 | 0.02428 | -0.041 | -39.699
-13.5 | -0.959 | 0.01953 | -0.044 | -49.128
-13 | -0.935 | 0.01894 | -0.045 | -49.395
-12.5 | -0.916 | 0.01644 | -0.047 | -55.744
-12 | -0.89 | 0.0148 | -0.048 | -60.103
-11.5 | -0.854 | 0.01364 | -0.05 | -62.618
-11 | -0.815 | 0.01259 | -0.052 | -64.747
-10.5 | -0.773 | 0.01191 | -0.053 | -64.865
-10 | -0.727 | 0.01136 | -0.055 | -63.978
-9.5 | -0.68 | 0.01003 | -0.056 | -67.809
-9 | -0.63 | 0.00965 | -0.058 | -65.289
-8.5 | -0.577 | 0.00931 | -0.059 | -62.026
-8 | -0.523 | 0.00895 | -0.061 | -58.443
-7.5 | -0.467 | 0.00865 | -0.062 | -54.063
-7 | -0.41 | 0.00836 | -0.064 | -49.074
-6.5 | -0.351 | 0.00809 | -0.065 | -43.427
-6 | -0.292 | 0.00785 | -0.067 | -37.182
-5.5 | -0.232 | 0.00759 | -0.068 | -30.498
-5 | -0.171 | 0.00738 | -0.07 | -23.115
-4.5 | -0.109 | 0.00661 | -0.071 | -16.487
-4 | -0.047 | 0.00714 | -0.073 | -6.571
-3.5 | 0.016 | 0.00701 | -0.074 | 2.259
-3 | 0.079 | 0.00681 | -0.076 | 11.581
-2.5 | 0.142 | 0.00661 | -0.077 | 21.474
-2 | 0.206 | 0.00652 | -0.079 | 31.575
-1.5 | 0.269 | 0.00353 | -0.08 | 76.406
-1 | 0.333 | 0.00385 | -0.081 | 86.415
-0.5 | 0.396 | 0.00386 | -0.083 | 102.658
0 | 0.456 | 0.00389 | -0.084 | 117.477
0.5 | 0.519 | 0.0039 | -0.086 | 133.103
1 | 0.581 | 0.00398 | -0.087 | 145.868
1.5 | 0.643 | 0.00407 | -0.088 | 157.959
2 | 0.705 | 0.00416 | -0.09 | 169.557
2.5 | 0.767 | 0.00427 | -0.091 | 179.527
3 | 0.828 | 0.00437 | -0.092 | 189.666
3.5 | 0.884 | 0.00601 | -0.093 | 147.081
4 | 0.943 | 0.00663 | -0.094 | 142.29
4.5 | 0.996 | 0.00736 | -0.095 | 135.327
5 | 1.052 | 0.00813 | -0.097 | 129.513
5.5 | 1.108 | 0.00897 | -0.098 | 123.585
6 | 1.163 | 0.0097 | -0.099 | 119.885
6.5 | 1.215 | 0.01388 | -0.1 | 87.535
7 | 1.268 | 0.01451 | -0.101 | 87.384
7.5 | 1.319 | 0.01511 | -0.103 | 87.291
8 | 1.368 | 0.01574 | -0.104 | 86.931
8.5 | 1.414 | 0.01641 | -0.105 | 86.206
9 | 1.459 | 0.01707 | -0.106 | 85.462
9.5 | 1.5 | 0.0178 | -0.108 | 84.295
10 | 1.538 | 0.01854 | -0.109 | 82.965
10.5 | 1.574 | 0.01931 | -0.11 | 81.525
11 | 1.606 | 0.02011 | -0.111 | 79.872
11.5 | 1.635 | 0.02095 | -0.112 | 78.052
12 | 1.66 | 0.02195 | -0.114 | 75.627
12.5 | 1.682 | 0.023 | -0.115 | 73.125
13 | 1.699 | 0.02396 | -0.116 | 70.925
13.5 | 1.713 | 0.02498 | -0.117 | 68.574
14 | 1.723 | 0.02621 | -0.118 | 65.744
14.5 | 1.727 | 0.02735 | -0.119 | 63.148
15 | 1.724 | 0.02865 | -0.12 | 60.177
15.5 | 1.718 | 0.02993 | -0.121 | 57.395
16 | 1.707 | 0.03122 | -0.122 | 54.667
16.5 | 1.691 | 0.03278 | -0.123 | 51.597
17 | 1.673 | 0.03439 | -0.124 | 48.656
17.5 | 1.651 | 0.0361 | -0.125 | 45.738
18 | 1.626 | 0.03791 | -0.126 | 42.896
18.5 | 1.598 | 0.03967 | -0.127 | 40.295
19 | 1.568 | 0.04163 | -0.128 | 37.676
19.5 | 1.536 | 0.044 | -0.128 | 34.907

## 82. Re 6M Mach 0.00 (2)
BIGFOIL.COM POLAR EXPORT
NACA66-520 a=0.6
NACA66-520 a=0.6 |  |  |  | Cl Max: | 1.5561 | at alpha= | 20 | deg
XFOIL ncrit=9 |  |  |  | L/D Max: | 223.096 | at alpha= | 4 | deg
Re: | 6000000 |  |  | Cd Min: | 0.0652 | at alpha= | 20 | deg
Mach: | 0 |  |  | Cl=0 at alpha= | -4.0433 | deg
|  |  |  | @ Cl=0.1, Cd= | 0.0065679
|  |  |  | @ Cl=0.4, Cd= | 0.0037784
|  |  |  | @ Cl=0.6, Cd= | 0.0038232
alpha (deg) | Cl | Cd | Cm | Cl/Cd
-20 | -1.1841 | 0.03507 | -0.124 | -33.7639
-19.5 | -1.171 | 0.03217 | -0.1234 | -36.4004
-19 | -1.1593 | 0.02937 | -0.1222 | -39.4723
-18.5 | -1.1486 | 0.02669 | -0.1204 | -43.0348
-18 | -1.1214 | 0.02513 | -0.1195 | -44.624
-17.5 | -1.1164 | 0.02237 | -0.1164 | -49.9061
-17 | -1.1211 | 0.01934 | -0.1119 | -57.9679
-16.5 | -1.0899 | 0.01826 | -0.1103 | -59.6878
-16 | -1.0568 | 0.0173 | -0.1089 | -61.0867
-15.5 | -1.0245 | 0.0163 | -0.1072 | -62.8528
-15 | -0.9909 | 0.01538 | -0.1055 | -64.4278
-14.5 | -0.9545 | 0.0146 | -0.1041 | -65.3767
-14 | -0.9157 | 0.01395 | -0.1028 | -65.6416
-13.5 | -0.8773 | 0.01331 | -0.1014 | -65.9128
-13 | -0.8386 | 0.01269 | -0.0999 | -66.0835
-12.5 | -0.7976 | 0.01218 | -0.0986 | -65.4844
-12 | -0.7598 | 0.01155 | -0.0968 | -65.7835
-11.5 | -0.72 | 0.01103 | -0.0952 | -65.2765
-11 | -0.6789 | 0.01055 | -0.0936 | -64.3507
-10.5 | -0.6367 | 0.01012 | -0.0922 | -62.915
-10 | -0.5942 | 0.00973 | -0.0907 | -61.0689
-9.5 | -0.5525 | 0.00935 | -0.0889 | -59.0909
-9 | -0.5112 | 0.00908 | -0.0869 | -56.2996
-8.5 | -0.4675 | 0.00885 | -0.0853 | -52.8249
-8 | -0.4209 | 0.00849 | -0.0843 | -49.576
-7.5 | -0.3708 | 0.00822 | -0.084 | -45.1095
-7 | -0.3193 | 0.00798 | -0.0839 | -40.0125
-6.5 | -0.2665 | 0.00777 | -0.0841 | -34.2986
-6 | -0.2129 | 0.00757 | -0.0844 | -28.1242
-5.5 | -0.16 | 0.00733 | -0.0846 | -21.8281
-5 | -0.1057 | 0.00714 | -0.085 | -14.8039
-4.5 | -0.0506 | 0.00699 | -0.0856 | -7.2389
-4 | 0.0048 | 0.00684 | -0.0863 | 0.70175
-3.5 | 0.0604 | 0.00668 | -0.087 | 9.0419
-3 | 0.1169 | 0.00652 | -0.0878 | 17.9294
-2.5 | 0.1721 | 0.00628 | -0.0885 | 27.4045
-2 | 0.223 | 0.00578 | -0.0884 | 38.5813
-1.5 | 0.2733 | 0.00521 | -0.0883 | 52.4568
-1 | 0.3249 | 0.00465 | -0.0884 | 69.871
-0.5 | 0.3739 | 0.0038 | -0.0882 | 98.3947
0 | 0.4343 | 0.00375 | -0.0898 | 115.8133
0.5 | 0.4944 | 0.00374 | -0.0914 | 132.1925
1 | 0.5541 | 0.0038 | -0.0929 | 145.8158
1.5 | 0.6135 | 0.00383 | -0.0944 | 160.1828
2 | 0.674 | 0.00382 | -0.0961 | 176.4398
2.5 | 0.7346 | 0.00382 | -0.0978 | 192.3037
3 | 0.7942 | 0.00385 | -0.0993 | 206.2857
3.5 | 0.8523 | 0.00393 | -0.1006 | 216.8702
4 | 0.908 | 0.00407 | -0.1014 | 223.0958
4.5 | 0.9098 | 0.0053 | -0.0913 | 171.6604
5 | 0.8835 | 0.0065 | -0.0758 | 135.9231
5.5 | 0.8747 | 0.00805 | -0.0649 | 108.6584
6 | 0.8561 | 0.01028 | -0.0532 | 83.2782
6.5 | 0.8559 | 0.01219 | -0.0452 | 70.2133
7 | 0.8555 | 0.01428 | -0.0375 | 59.909
7.5 | 0.8647 | 0.0162 | -0.0317 | 53.3765
8 | 0.8781 | 0.01806 | -0.0268 | 48.6213
8.5 | 0.8914 | 0.02002 | -0.0221 | 44.5255
9 | 0.9144 | 0.02162 | -0.0188 | 42.2942
9.5 | 0.9379 | 0.02328 | -0.0158 | 40.2878
10 | 0.9728 | 0.02442 | -0.0144 | 39.8362
10.5 | 1.0062 | 0.02567 | -0.0129 | 39.1975
11 | 1.0403 | 0.02691 | -0.0115 | 38.6585
11.5 | 1.0765 | 0.02802 | -0.0105 | 38.419
12 | 1.1086 | 0.02944 | -0.0091 | 37.6562
12.5 | 1.1415 | 0.03081 | -0.0078 | 37.0497
13.5 | 1.205 | 0.03367 | -0.0052 | 35.7885
14 | 1.233 | 0.03518 | -0.0034 | 35.0483
14.5 | 1.295 | 0.03727 | -0.0095 | 34.7464
15 | 1.3729 | 0.04002 | -0.0197 | 34.3053
15.5 | 1.3913 | 0.04184 | -0.0163 | 33.2529
16 | 1.4185 | 0.04375 | -0.015 | 32.4229
16.5 | 1.4399 | 0.0462 | -0.0134 | 31.1667
17 | 1.462 | 0.0485 | -0.0119 | 30.1443
17.5 | 1.4818 | 0.05109 | -0.0104 | 29.0037
18 | 1.5056 | 0.05328 | -0.0093 | 28.2583
18.5 | 1.5215 | 0.05619 | -0.0077 | 27.0778
19 | 1.5366 | 0.05905 | -0.006 | 26.022
19.5 | 1.5498 | 0.06184 | -0.004 | 25.0614
20 | 1.5561 | 0.0652 | -0.0017 | 23.8666

## 83. Re 6M Mach 0.10 (1)
BIGFOIL.COM POLAR EXPORT
NACA66-520 a=0.6
NACA66-520 a=0.6 |  |  |  | Cl Max: | 1.715 | at alpha= | 14.5 | deg
JavaFoil+Calcfoil stall+Eppler ext transition |  |  |  | L/D Max: | 189.69 | at alpha= | 3 | deg
Re: | 6000000 |  |  | Cd Min: | 0.00353 | at alpha= | -1.5 | deg
Mach: | 0.1 |  |  | Cl=0 at alpha= | -3.627 | deg
|  |  |  | @ Cl=0.1, Cd= | 0.0067673
|  |  |  | @ Cl=0.4, Cd= | 0.003891
|  |  |  | @ Cl=0.6, Cd= | 0.0040132
alpha (deg) | Cl | Cd | Cm | Cl/Cd
-19 | -0.795 | 0.15096 | -0.017 | -5.266
-18.5 | -0.81 | 0.14363 | -0.018 | -5.638
-18 | -0.823 | 0.13606 | -0.018 | -6.046
-17.5 | -0.834 | 0.12956 | -0.019 | -6.434
-17 | -0.845 | 0.11899 | -0.021 | -7.098
-16.5 | -0.851 | 0.11202 | -0.022 | -7.598
-16 | -0.855 | 0.10498 | -0.024 | -8.144
-15.5 | -0.853 | 0.10211 | -0.024 | -8.349
-15 | -0.85 | 0.09506 | -0.025 | -8.944
-14.5 | -0.846 | 0.08794 | -0.027 | -9.617
-14 | -0.938 | 0.03016 | -0.041 | -31.108
-13.5 | -0.85 | 0.05975 | -0.035 | -14.228
-13 | -0.923 | 0.02107 | -0.045 | -43.815
-12.5 | -0.911 | 0.01721 | -0.047 | -52.909
-12 | -0.887 | 0.01519 | -0.049 | -58.371
-11.5 | -0.853 | 0.0139 | -0.05 | -61.349
-11 | -0.815 | 0.01279 | -0.052 | -63.725
-10.5 | -0.773 | 0.01213 | -0.053 | -63.744
-10 | -0.728 | 0.01151 | -0.055 | -63.229
-9.5 | -0.682 | 0.01014 | -0.056 | -67.245
-9 | -0.631 | 0.00974 | -0.058 | -64.814
-8.5 | -0.579 | 0.00935 | -0.059 | -61.958
-8 | -0.525 | 0.00902 | -0.061 | -58.185
-7.5 | -0.469 | 0.00871 | -0.062 | -53.874
-7 | -0.412 | 0.00841 | -0.064 | -48.928
-6.5 | -0.353 | 0.00815 | -0.065 | -43.311
-6 | -0.293 | 0.00786 | -0.067 | -37.28
-5.5 | -0.233 | 0.00764 | -0.068 | -30.433
-5 | -0.171 | 0.00743 | -0.07 | -23.057
-4.5 | -0.109 | 0.00666 | -0.072 | -16.433
-4 | -0.047 | 0.00648 | -0.073 | -7.259
-3.5 | 0.016 | 0.00703 | -0.075 | 2.265
-3 | 0.079 | 0.00681 | -0.076 | 11.63
-2.5 | 0.143 | 0.00668 | -0.078 | 21.358
-2 | 0.207 | 0.00608 | -0.079 | 34.074
-1.5 | 0.271 | 0.00353 | -0.08 | 76.756
-1 | 0.334 | 0.00388 | -0.082 | 86.266
-0.5 | 0.398 | 0.00389 | -0.083 | 102.391
0 | 0.459 | 0.00392 | -0.085 | 116.99
0.5 | 0.521 | 0.00393 | -0.086 | 132.796
1 | 0.584 | 0.00399 | -0.087 | 146.371
1.5 | 0.646 | 0.00408 | -0.089 | 158.44
2 | 0.708 | 0.00419 | -0.09 | 169.048
2.5 | 0.77 | 0.0043 | -0.091 | 179.203
3 | 0.832 | 0.00439 | -0.093 | 189.69
3.5 | 0.888 | 0.00604 | -0.093 | 147.046
4 | 0.948 | 0.00667 | -0.095 | 142.183
4.5 | 1 | 0.00743 | -0.096 | 134.587
5 | 1.057 | 0.00819 | -0.097 | 129.017
5.5 | 1.113 | 0.00906 | -0.098 | 122.861
6 | 1.169 | 0.00981 | -0.1 | 119.16
6.5 | 1.22 | 0.01398 | -0.101 | 87.25
7 | 1.273 | 0.01467 | -0.102 | 86.809
7.5 | 1.325 | 0.01527 | -0.103 | 86.762
8 | 1.373 | 0.01592 | -0.104 | 86.25
8.5 | 1.42 | 0.01656 | -0.106 | 85.719
9 | 1.463 | 0.01729 | -0.107 | 84.635
9.5 | 1.504 | 0.01797 | -0.108 | 83.708
10 | 1.542 | 0.01878 | -0.109 | 82.117
10.5 | 1.577 | 0.01954 | -0.11 | 80.684
11 | 1.608 | 0.02035 | -0.112 | 79.049
11.5 | 1.636 | 0.02123 | -0.113 | 77.058
12 | 1.66 | 0.02214 | -0.114 | 74.953
12.5 | 1.679 | 0.02334 | -0.115 | 71.944
13 | 1.695 | 0.02431 | -0.116 | 69.722
13.5 | 1.707 | 0.02537 | -0.117 | 67.272
14 | 1.714 | 0.02665 | -0.119 | 64.302
14.5 | 1.715 | 0.02783 | -0.12 | 61.621
15 | 1.708 | 0.02921 | -0.121 | 58.493
15.5 | 1.698 | 0.03046 | -0.122 | 55.741
16 | 1.683 | 0.03197 | -0.123 | 52.631
16.5 | 1.663 | 0.03348 | -0.124 | 49.687
17 | 1.64 | 0.03544 | -0.125 | 46.275
17.5 | 1.613 | 0.03724 | -0.125 | 43.313
18 | 1.584 | 0.0389 | -0.126 | 40.705
18.5 | 1.551 | 0.04102 | -0.127 | 37.803
19 | 1.515 | 0.04372 | -0.128 | 34.641
19.5 | 1.477 | 0.04553 | -0.129 | 32.449

## 84. Re 6M Mach 0.10 (2)
BIGFOIL.COM POLAR EXPORT
NACA66-520 a=0.6
NACA66-520 a=0.6 |  |  |  | Cl Max: | 1.548 | at alpha= | 20 | deg
XFOIL ncrit=9 |  |  |  | L/D Max: | 224.521 | at alpha= | 4 | deg
Re: | 6000000 |  |  | Cd Min: | 0.06731 | at alpha= | 20 | deg
Mach: | 0.1 |  |  | Cl=0 at alpha= | -4.0513 | deg
|  |  |  | @ Cl=0.1, Cd= | 0.0065852
|  |  |  | @ Cl=0.4, Cd= | 0.0037905
|  |  |  | @ Cl=0.6, Cd= | 0.0038313
alpha (deg) | Cl | Cd | Cm | Cl/Cd
-20 | -1.1702 | 0.03748 | -0.1274 | -31.222
-19.5 | -1.1602 | 0.03412 | -0.1269 | -34.0035
-19 | -1.1493 | 0.0311 | -0.1259 | -36.955
-18.5 | -1.136 | 0.0284 | -0.1245 | -40
-18 | -1.113 | 0.02645 | -0.1233 | -42.0794
-17.5 | -1.1016 | 0.02393 | -0.1209 | -46.0343
-17 | -1.1108 | 0.0205 | -0.1162 | -54.1854
-16.5 | -1.089 | 0.01888 | -0.1137 | -57.6801
-16 | -1.0582 | 0.01775 | -0.1119 | -59.6169
-15.5 | -1.0244 | 0.01677 | -0.1103 | -61.0853
-15 | -0.9908 | 0.01579 | -0.1085 | -62.7486
-14.5 | -0.9554 | 0.01492 | -0.1068 | -64.0349
-14 | -0.9172 | 0.01422 | -0.1054 | -64.5007
-13.5 | -0.8781 | 0.01355 | -0.1039 | -64.8044
-13 | -0.8392 | 0.0129 | -0.1023 | -65.0543
-12.5 | -0.7982 | 0.01237 | -0.1009 | -64.5271
-12 | -0.7594 | 0.01175 | -0.0991 | -64.6298
-11.5 | -0.7197 | 0.01119 | -0.0973 | -64.3164
-11 | -0.6784 | 0.01068 | -0.0957 | -63.5206
-10.5 | -0.6359 | 0.01023 | -0.0942 | -62.1603
-10 | -0.5929 | 0.00982 | -0.0927 | -60.3768
-9.5 | -0.5507 | 0.00943 | -0.0909 | -58.3987
-9 | -0.508 | 0.00912 | -0.0891 | -55.7018
-8.5 | -0.4666 | 0.0089 | -0.0869 | -52.427
-8 | -0.4207 | 0.00854 | -0.0857 | -49.2623
-7.5 | -0.3709 | 0.00826 | -0.0852 | -44.9031
-7 | -0.3194 | 0.00801 | -0.085 | -39.8752
-6.5 | -0.2666 | 0.0078 | -0.085 | -34.1795
-6 | -0.2128 | 0.0076 | -0.0853 | -28
-5.5 | -0.1597 | 0.00736 | -0.0854 | -21.6984
-5 | -0.1053 | 0.00717 | -0.0858 | -14.6862
-4.5 | -0.0499 | 0.00701 | -0.0864 | -7.1184
-4 | 0.0057 | 0.00686 | -0.087 | 0.8309
-3.5 | 0.0617 | 0.0067 | -0.0877 | 9.209
-3 | 0.1184 | 0.00653 | -0.0885 | 18.1317
-2.5 | 0.1743 | 0.00631 | -0.0892 | 27.6228
-2 | 0.2251 | 0.00581 | -0.089 | 38.7435
-1.5 | 0.2756 | 0.00524 | -0.0889 | 52.5954
-1 | 0.3272 | 0.00467 | -0.089 | 70.0642
-0.5 | 0.3763 | 0.00381 | -0.0887 | 98.7664
0 | 0.437 | 0.00376 | -0.0904 | 116.2234
0.5 | 0.4975 | 0.00376 | -0.092 | 132.3138
1 | 0.5575 | 0.00381 | -0.0935 | 146.3255
1.5 | 0.6173 | 0.00384 | -0.0949 | 160.7552
2 | 0.6782 | 0.00383 | -0.0966 | 177.0757
2.5 | 0.7392 | 0.00383 | -0.0984 | 193.0026
3 | 0.7991 | 0.00387 | -0.0999 | 206.4858
3.5 | 0.8576 | 0.00394 | -0.1011 | 217.665
4 | 0.9138 | 0.00407 | -0.1019 | 224.5209
4.5 | 0.9143 | 0.00527 | -0.0915 | 173.4915
5 | 0.8851 | 0.00657 | -0.0754 | 134.7184
5.5 | 0.8758 | 0.00816 | -0.0645 | 107.3284
6 | 0.8553 | 0.0105 | -0.0525 | 81.4571
6.5 | 0.8563 | 0.01238 | -0.0447 | 69.168
7 | 0.8552 | 0.01455 | -0.0369 | 58.7766
7.5 | 0.8621 | 0.01659 | -0.0308 | 51.965
8 | 0.878 | 0.01835 | -0.0261 | 47.8474
8.5 | 0.891 | 0.02035 | -0.0214 | 43.7838
9 | 0.9115 | 0.02213 | -0.0178 | 41.1884
9.5 | 0.9377 | 0.02365 | -0.0151 | 39.649
10 | 0.9719 | 0.02487 | -0.0135 | 39.0792
10.5 | 1.0058 | 0.02613 | -0.012 | 38.4922
11 | 1.0408 | 0.02735 | -0.0107 | 38.0548
11.5 | 1.0761 | 0.02856 | -0.0095 | 37.6786
12 | 1.1087 | 0.02999 | -0.0081 | 36.969
12.5 | 1.1424 | 0.03135 | -0.0069 | 36.4402
13 | 1.1753 | 0.03276 | -0.0056 | 35.8761
13.5 | 1.2058 | 0.03432 | -0.0042 | 35.134
14 | 1.2344 | 0.03584 | -0.0024 | 34.442
14.5 | 1.292 | 0.03809 | -0.0076 | 33.9197
15 | 1.3704 | 0.0409 | -0.0178 | 33.5061
15.5 | 1.3921 | 0.04269 | -0.0148 | 32.6095
16 | 1.4157 | 0.04499 | -0.0133 | 31.467
16.5 | 1.4395 | 0.04725 | -0.0118 | 30.4656
17 | 1.4588 | 0.04988 | -0.01 | 29.2462
17.5 | 1.4818 | 0.05221 | -0.0087 | 28.3815
18 | 1.5014 | 0.05488 | -0.0072 | 27.3579
18.5 | 1.5201 | 0.05752 | -0.0057 | 26.4273
19 | 1.5323 | 0.06059 | -0.0036 | 25.2897
19.5 | 1.541 | 0.06378 | -0.0013 | 24.1612
20 | 1.548 | 0.06731 | 0.0008 | 22.9981

## 85. Re 6M Mach 0.25 (1)
BIGFOIL.COM POLAR EXPORT
NACA66-520 a=0.6
NACA66-520 a=0.6 |  |  |  | Cl Max: | 1.65 | at alpha= | 12.5 | deg
JavaFoil+Calcfoil stall+Eppler ext transition |  |  |  | L/D Max: | 189.381 | at alpha= | 3 | deg
Re: | 6000000 |  |  | Cd Min: | 0.00391 | at alpha= | -1.5 | deg
Mach: | 0.25 |  |  | Cl=0 at alpha= | -3.625 | deg
|  |  |  | @ Cl=0.1, Cd= | 0.0066389
|  |  |  | @ Cl=0.4, Cd= | 0.0039286
|  |  |  | @ Cl=0.6, Cd= | 0.0040816
alpha (deg) | Cl | Cd | Cm | Cl/Cd
-17 | -0.635 | 0.13601 | -0.019 | -4.668
-16.5 | -0.67 | 0.12717 | -0.02 | -5.265
-16 | -0.7 | 0.11894 | -0.021 | -5.883
-15.5 | -0.725 | 0.11162 | -0.022 | -6.491
-15 | -0.744 | 0.10481 | -0.023 | -7.096
-14.5 | -0.757 | 0.0989 | -0.024 | -7.655
-14 | -0.764 | 0.09384 | -0.025 | -8.138
-13.5 | -0.766 | 0.0874 | -0.026 | -8.763
-13 | -0.763 | 0.08062 | -0.029 | -9.466
-12.5 | -0.755 | 0.0736 | -0.031 | -10.264
-12 | -0.856 | 0.01906 | -0.049 | -44.941
-11.5 | -0.838 | 0.01575 | -0.051 | -53.2
-11 | -0.806 | 0.0146 | -0.053 | -55.211
-10.5 | -0.772 | 0.01311 | -0.054 | -58.904
-10 | -0.731 | 0.01218 | -0.056 | -60.066
-9.5 | -0.688 | 0.01066 | -0.058 | -64.526
-9 | -0.64 | 0.01016 | -0.059 | -62.964
-8.5 | -0.588 | 0.00975 | -0.061 | -60.323
-8 | -0.534 | 0.0094 | -0.062 | -56.859
-7.5 | -0.478 | 0.00902 | -0.064 | -53.055
-7 | -0.42 | 0.0087 | -0.066 | -48.305
-6.5 | -0.361 | 0.0084 | -0.067 | -42.932
-6 | -0.3 | 0.00812 | -0.069 | -36.935
-5.5 | -0.238 | 0.00784 | -0.07 | -30.363
-5 | -0.175 | 0.00761 | -0.072 | -23.059
-4.5 | -0.112 | 0.00738 | -0.073 | -15.198
-4 | -0.048 | 0.00724 | -0.075 | -6.654
-3.5 | 0.016 | 0.0065 | -0.077 | 2.508
-3 | 0.081 | 0.00659 | -0.078 | 12.345
-2.5 | 0.147 | 0.00676 | -0.08 | 21.677
-2 | 0.213 | 0.00655 | -0.081 | 32.497
-1.5 | 0.278 | 0.00391 | -0.082 | 71.08
-1 | 0.344 | 0.00392 | -0.084 | 87.749
-0.5 | 0.409 | 0.00393 | -0.085 | 104.03
0 | 0.47 | 0.00399 | -0.087 | 117.998
0.5 | 0.535 | 0.00401 | -0.088 | 133.193
1 | 0.599 | 0.00408 | -0.09 | 146.935
1.5 | 0.663 | 0.00418 | -0.091 | 158.612
2 | 0.727 | 0.00427 | -0.092 | 170.142
2.5 | 0.79 | 0.0044 | -0.094 | 179.615
3 | 0.854 | 0.00451 | -0.095 | 189.381
3.5 | 0.911 | 0.00628 | -0.096 | 145.018
4 | 0.972 | 0.00697 | -0.097 | 139.477
4.5 | 1.025 | 0.00777 | -0.098 | 131.908
5 | 1.083 | 0.00863 | -0.1 | 125.556
5.5 | 1.141 | 0.00953 | -0.101 | 119.67
6 | 1.194 | 0.01413 | -0.102 | 84.52
6.5 | 1.249 | 0.0147 | -0.103 | 84.98
7 | 1.303 | 0.01548 | -0.104 | 84.186
7.5 | 1.354 | 0.01611 | -0.106 | 84.049
8 | 1.402 | 0.01684 | -0.107 | 83.23
8.5 | 1.447 | 0.01757 | -0.108 | 82.326
9 | 1.488 | 0.0183 | -0.11 | 81.35
9.5 | 1.526 | 0.01913 | -0.111 | 79.773
10 | 1.56 | 0.02002 | -0.112 | 77.917
10.5 | 1.589 | 0.02099 | -0.113 | 75.684
11 | 1.612 | 0.02184 | -0.115 | 73.82
11.5 | 1.631 | 0.02293 | -0.116 | 71.125
12 | 1.643 | 0.02408 | -0.117 | 68.243
12.5 | 1.65 | 0.02524 | -0.118 | 65.37
13 | 1.65 | 0.02663 | -0.119 | 61.963
13.5 | 1.644 | 0.02776 | -0.12 | 59.205
14 | 1.63 | 0.02932 | -0.121 | 55.591
14.5 | 1.606 | 0.03094 | -0.123 | 51.915
15 | 1.571 | 0.03264 | -0.124 | 48.137
15.5 | 1.528 | 0.03461 | -0.125 | 44.155
16 | 1.478 | 0.03673 | -0.126 | 40.236
16.5 | 1.42 | 0.03866 | -0.126 | 36.731
17 | 1.356 | 0.04108 | -0.127 | 32.994
17.5 | 1.285 | 0.04406 | -0.128 | 29.158

## 86. Re 6M Mach 0.25 (2)
BIGFOIL.COM POLAR EXPORT
NACA66-520 a=0.6
NACA66-520 a=0.6 |  |  |  | Cl Max: | 1.5083 | at alpha= | 20 | deg
XFOIL ncrit=9 |  |  |  | L/D Max: | 228.116 | at alpha= | 4 | deg
Re: | 6000000 |  |  | Cd Min: | 0.08007 | at alpha= | 20 | deg
Mach: | 0.25 |  |  | Cl=0 at alpha= | -4.1024 | deg
|  |  |  | @ Cl=0.1, Cd= | 0.0066953
|  |  |  | @ Cl=0.4, Cd= | 0.0038632
|  |  |  | @ Cl=0.6, Cd= | 0.0039015
alpha (deg) | Cl | Cd | Cm | Cl/Cd
-20 | -1.0085 | 0.06202 | -0.1347 | -16.2609
-19.5 | -1.0343 | 0.05281 | -0.1393 | -19.5853
-19 | -1.0473 | 0.0458 | -0.1416 | -22.8668
-18.5 | -1.0615 | 0.03951 | -0.1424 | -26.8666
-18 | -1.0572 | 0.03526 | -0.1418 | -29.983
-17.5 | -1.0514 | 0.03152 | -0.1403 | -33.3566
-17 | -1.0434 | 0.02822 | -0.1382 | -36.9738
-16.5 | -1.0252 | 0.02577 | -0.136 | -39.7827
-16 | -1.0134 | 0.02309 | -0.1329 | -43.8891
-15.5 | -0.9937 | 0.02099 | -0.1298 | -47.3416
-15 | -0.9904 | 0.01823 | -0.125 | -54.328
-14.5 | -0.9573 | 0.01699 | -0.1224 | -56.3449
-14 | -0.9202 | 0.01598 | -0.1202 | -57.5845
-13.5 | -0.8804 | 0.01513 | -0.1181 | -58.189
-13 | -0.8417 | 0.01425 | -0.1157 | -59.0667
-12.5 | -0.7999 | 0.01354 | -0.1137 | -59.0768
-12 | -0.7584 | 0.01285 | -0.1116 | -59.0195
-11.5 | -0.7146 | 0.01225 | -0.1098 | -58.3347
-11 | -0.6745 | 0.01151 | -0.1074 | -58.6012
-10.5 | -0.6313 | 0.01093 | -0.1053 | -57.7585
-10 | -0.5865 | 0.01043 | -0.1035 | -56.232
-9.5 | -0.5421 | 0.00994 | -0.1015 | -54.5372
-9 | -0.4962 | 0.00955 | -0.0998 | -51.9581
-8.5 | -0.4509 | 0.00917 | -0.0979 | -49.1712
-8 | -0.4084 | 0.0088 | -0.0954 | -46.4091
-7.5 | -0.3683 | 0.00849 | -0.0923 | -43.3804
-7 | -0.3179 | 0.0082 | -0.0913 | -38.7683
-6.5 | -0.2652 | 0.00796 | -0.0907 | -33.3166
-6 | -0.2111 | 0.00775 | -0.0905 | -27.2387
-5.5 | -0.1565 | 0.00754 | -0.0904 | -20.756
-5 | -0.1019 | 0.00731 | -0.0903 | -13.9398
-4.5 | -0.0458 | 0.00714 | -0.0906 | -6.4146
-4 | 0.0118 | 0.00698 | -0.0911 | 1.6905
-3.5 | 0.0691 | 0.00678 | -0.0916 | 10.1917
-3 | 0.1275 | 0.00662 | -0.0924 | 19.2598
-2.5 | 0.1853 | 0.00643 | -0.0931 | 28.818
-2 | 0.2376 | 0.00596 | -0.0929 | 39.8658
-1.5 | 0.288 | 0.00536 | -0.0924 | 53.7313
-1 | 0.3401 | 0.00477 | -0.0923 | 71.2998
-0.5 | 0.3893 | 0.00387 | -0.0917 | 100.5943
0 | 0.452 | 0.00383 | -0.0934 | 118.0157
0.5 | 0.5145 | 0.00383 | -0.095 | 134.3342
1 | 0.5763 | 0.00389 | -0.0965 | 148.1491
1.5 | 0.6383 | 0.00392 | -0.098 | 162.8316
2 | 0.7012 | 0.00391 | -0.0998 | 179.335
2.5 | 0.7641 | 0.00391 | -0.1015 | 195.422
3 | 0.826 | 0.00395 | -0.103 | 209.1139
3.5 | 0.8863 | 0.00402 | -0.1041 | 220.4726
4 | 0.9444 | 0.00414 | -0.1048 | 228.1159
4.5 | 0.9411 | 0.00513 | -0.0931 | 183.4503
5 | 0.9005 | 0.00685 | -0.0749 | 131.4599
5.5 | 0.8832 | 0.00882 | -0.0625 | 100.1361
6 | 0.858 | 0.01145 | -0.0498 | 74.9345
6.5 | 0.8588 | 0.01351 | -0.0419 | 63.5677
7 | 0.8575 | 0.01585 | -0.0341 | 54.1009
7.5 | 0.8607 | 0.01816 | -0.0273 | 47.3954
8 | 0.8741 | 0.02017 | -0.0222 | 43.3366
8.5 | 0.8864 | 0.02234 | -0.0172 | 39.6777
9 | 0.9042 | 0.0244 | -0.0132 | 37.0574
9.5 | 0.9338 | 0.02594 | -0.0107 | 35.9985
10 | 0.9692 | 0.02726 | -0.009 | 35.5539
10.5 | 1.0042 | 0.02865 | -0.0074 | 35.0506
11 | 1.041 | 0.02997 | -0.006 | 34.7347
11.5 | 1.0764 | 0.0314 | -0.0045 | 34.2803
12.5 | 1.1447 | 0.0345 | -0.0015 | 33.1797
13 | 1.1773 | 0.03622 | 0 | 32.5041
13.5 | 1.2088 | 0.03801 | 0.0016 | 31.8022
14 | 1.2385 | 0.03983 | 0.0035 | 31.0947
14.5 | 1.2767 | 0.04206 | 0.003 | 30.3543
15 | 1.3597 | 0.04546 | -0.0077 | 29.9098
16.5 | 1.4298 | 0.05364 | -0.0024 | 26.6555
17 | 1.4511 | 0.05642 | -0.0005 | 25.7196
17.5 | 1.467 | 0.05953 | 0.0017 | 24.643
18 | 1.4789 | 0.06281 | 0.0043 | 23.5456
18.5 | 1.4888 | 0.06632 | 0.0068 | 22.4487
19 | 1.4968 | 0.07039 | 0.0087 | 21.2644
19.5 | 1.5022 | 0.07507 | 0.01 | 20.0107
20 | 1.5083 | 0.08007 | 0.0105 | 18.8373

## 87. Re 6M Mach 0.50 (1)
BIGFOIL.COM POLAR EXPORT
NACA66-520 a=0.6
NACA66-520 a=0.6 |  |  |  | Cl Max: | 1.511 | at alpha= | 20 | deg
JavaFoil+Calcfoil stall+Eppler ext transition |  |  |  | L/D Max: | 186.296 | at alpha= | 3 | deg
Re: | 6000000 |  |  | Cd Min: | 0.00413 | at alpha= | -1 | deg
Mach: | 0.5 |  |  | Cl=0 at alpha= | -3.6268 | deg
|  |  |  | @ Cl=0.1, Cd= | 0.0073008
|  |  |  | @ Cl=0.4, Cd= | 0.0041344
|  |  |  | @ Cl=0.6, Cd= | 0.0043801
alpha (deg) | Cl | Cd | Cm | Cl/Cd
-20 | -0.943 | 0.15619 | -0.02 | -6.036
-19.5 | -0.911 | 0.15194 | -0.02 | -5.999
-19 | -0.883 | 0.14587 | -0.021 | -6.054
-18.5 | -0.858 | 0.1463 | -0.023 | -5.864
-18 | -0.829 | 0.13983 | -0.023 | -5.926
-17.5 | -0.798 | 0.13616 | -0.023 | -5.857
-17 | -0.768 | 0.12955 | -0.023 | -5.928
-16.5 | -0.74 | 0.12424 | -0.024 | -5.953
-16 | -0.713 | 0.12234 | -0.025 | -5.826
-15.5 | -0.683 | 0.11614 | -0.025 | -5.884
-15 | -0.653 | 0.1121 | -0.025 | -5.826
-14.5 | -0.625 | 0.10847 | -0.025 | -5.759
-14 | -0.596 | 0.09551 | -0.026 | -6.244
-13.5 | -0.568 | 0.08938 | -0.027 | -6.355
-13 | -0.541 | 0.08298 | -0.029 | -6.514
-12.5 | -0.51 | 0.09412 | -0.028 | -5.424
-12 | -0.482 | 0.08549 | -0.028 | -5.634
-11.5 | -0.453 | 0.07803 | -0.03 | -5.809
-11 | -0.425 | 0.07099 | -0.031 | -5.983
-10.5 | -0.396 | 0.07297 | -0.031 | -5.428
-10 | -0.367 | 0.06705 | -0.032 | -5.48
-9.5 | -0.338 | 0.07966 | -0.03 | -4.24
-9 | -0.468 | 0.06073 | -0.033 | -7.706
-8.5 | -0.476 | 0.05258 | -0.037 | -9.052
-8 | -0.546 | 0.01139 | -0.069 | -47.967
-7.5 | -0.503 | 0.01045 | -0.071 | -48.113
-7 | -0.449 | 0.00972 | -0.072 | -46.169
-6.5 | -0.389 | 0.0096 | -0.074 | -40.541
-6 | -0.326 | 0.00916 | -0.076 | -35.637
-5.5 | -0.261 | 0.00878 | -0.077 | -29.667
-5 | -0.193 | 0.00845 | -0.079 | -22.828
-4.5 | -0.124 | 0.00812 | -0.081 | -15.225
-4 | -0.053 | 0.00782 | -0.082 | -6.802
-3.5 | 0.018 | 0.00757 | -0.084 | 2.381
-3 | 0.09 | 0.00733 | -0.086 | 12.267
-2.5 | 0.162 | 0.00712 | -0.087 | 22.804
-2 | 0.236 | 0.00689 | -0.089 | 34.248
-1.5 | 0.311 | 0.00415 | -0.091 | 74.911
-1 | 0.384 | 0.00413 | -0.093 | 93.055
-0.5 | 0.457 | 0.00415 | -0.095 | 110.097
0 | 0.522 | 0.00432 | -0.096 | 120.839
0.5 | 0.594 | 0.00437 | -0.098 | 135.87
1 | 0.665 | 0.00449 | -0.099 | 148.167
1.5 | 0.736 | 0.00462 | -0.101 | 159.165
2 | 0.807 | 0.00478 | -0.103 | 168.937
2.5 | 0.877 | 0.00493 | -0.104 | 177.832
3 | 0.948 | 0.00509 | -0.106 | 186.296
3.5 | 1.011 | 0.00758 | -0.106 | 133.325
4 | 1.079 | 0.00849 | -0.108 | 127.062
4.5 | 1.135 | 0.00954 | -0.109 | 118.975
5 | 1.197 | 0.01092 | -0.11 | 109.63
5.5 | 1.258 | 0.01198 | -0.112 | 105.034
6 | 1.314 | 0.01755 | -0.113 | 74.881
6.5 | 1.37 | 0.01854 | -0.114 | 73.901
7 | 1.421 | 0.01961 | -0.116 | 72.443
7.5 | 1.464 | 0.02065 | -0.117 | 70.903
8 | 1.495 | 0.02181 | -0.119 | 68.535
8.5 | 1.51 | 0.02311 | -0.12 | 65.315
9 | 1.499 | 0.02455 | -0.122 | 61.065
9.5 | 1.438 | 0.02626 | -0.123 | 54.778
10 | 1.157 | 0.02932 | -0.124 | 39.461
10.5 | 0.801 | 0.07354 | -0.059 | 10.887
11 | 0.984 | 0.03214 | -0.127 | 30.609
11.5 | 1.015 | 0.03467 | -0.128 | 29.261
12 | 0.883 | 0.08844 | -0.063 | 9.989
12.5 | 1.078 | 0.03692 | -0.131 | 29.211
13 | 1.108 | 0.03981 | -0.132 | 27.847
13.5 | 1.135 | 0.04438 | -0.132 | 25.581
14 | 1.163 | 0.04942 | -0.133 | 23.534
14.5 | 1.181 | 0.05229 | -0.132 | 22.59
15 | 1.225 | 0.0528 | -0.136 | 23.2
15.5 | 1.086 | 0.11575 | -0.086 | 9.381
16 | 1.285 | 0.05583 | -0.138 | 23.021
16.5 | 1.309 | 0.06285 | -0.138 | 20.826
17 | 1.34 | 0.06047 | -0.139 | 22.163
17.5 | 1.372 | 0.06389 | -0.141 | 21.481
18 | 1.221 | 0.13696 | -0.091 | 8.913
18.5 | 1.43 | 0.06601 | -0.143 | 21.66
19 | 1.458 | 0.07162 | -0.144 | 20.365
19.5 | 1.467 | 0.08713 | -0.142 | 16.836
20 | 1.511 | 0.07517 | -0.145 | 20.099

## 88. Re 6M Mach 0.50 (2)
BIGFOIL.COM POLAR EXPORT
NACA66-520 a=0.6
NACA66-520 a=0.6 |  |  |  | Cl Max: | 1.2477 | at alpha= | 15 | deg
XFOIL ncrit=9 |  |  |  | L/D Max: | 222.366 | at alpha= | 4 | deg
Re: | 6000000 |  |  | Cd Min: | 0.17849 | at alpha= | 20 | deg
Mach: | 0.5 |  |  | Cl=0 at alpha= | -4.4593 | deg
|  |  |  | @ Cl=0.1, Cd= | 0.0073032
|  |  |  | @ Cl=0.4, Cd= | 0.0052353
|  |  |  | @ Cl=0.6, Cd= | 0.0042764
alpha (deg) | Cl | Cd | Cm | Cl/Cd
-16 | -0.2102 | 0.12775 | -0.1242 | -1.6454
-15.5 | -0.2051 | 0.11887 | -0.1296 | -1.7254
-15 | -0.2071 | 0.10917 | -0.1355 | -1.897
-14.5 | -0.2239 | 0.09762 | -0.1425 | -2.2936
-14 | -0.2507 | 0.08529 | -0.15 | -2.9394
-13.5 | -0.304 | 0.06968 | -0.1593 | -4.3628
-13 | -0.3389 | 0.05603 | -0.1692 | -6.0485
-12.5 | -0.37 | 0.0457 | -0.1754 | -8.0963
-12 | -0.4096 | 0.03711 | -0.1773 | -11.0375
-11.5 | -0.4481 | 0.03024 | -0.175 | -14.8181
-11 | -0.4732 | 0.025 | -0.1702 | -18.928
-10.5 | -0.4699 | 0.02156 | -0.165 | -21.795
-10 | -0.4687 | 0.01802 | -0.1586 | -26.01
-9.5 | -0.4505 | 0.01543 | -0.1525 | -29.1964
-9 | -0.4181 | 0.01373 | -0.1473 | -30.4516
-8.5 | -0.3824 | 0.01236 | -0.1423 | -30.9385
-8 | -0.3389 | 0.01137 | -0.1382 | -29.8065
-7.5 | -0.2932 | 0.01055 | -0.1343 | -27.7915
-7 | -0.25 | 0.00973 | -0.1302 | -25.6937
-6.5 | -0.2003 | 0.00916 | -0.127 | -21.8668
-6 | -0.1493 | 0.00867 | -0.1241 | -17.2203
-5.5 | -0.0988 | 0.00824 | -0.1212 | -11.9903
-5 | -0.0505 | 0.00793 | -0.1178 | -6.3682
-4.5 | -0.0047 | 0.00768 | -0.1139 | -0.61198
-4 | 0.0531 | 0.00745 | -0.1125 | 7.1275
-3.5 | 0.1138 | 0.00726 | -0.1118 | 15.6749
-3 | 0.1748 | 0.00706 | -0.1113 | 24.7592
-2.5 | 0.2377 | 0.00689 | -0.1112 | 34.4993
-2 | 0.2992 | 0.00668 | -0.111 | 44.7904
-1.5 | 0.3473 | 0.00601 | -0.1086 | 57.787
-1 | 0.3973 | 0.0053 | -0.1066 | 74.9623
-0.5 | 0.4432 | 0.0042 | -0.104 | 105.5238
0 | 0.5136 | 0.00421 | -0.1056 | 121.9952
0.5 | 0.5836 | 0.00425 | -0.1071 | 137.3176
1 | 0.6519 | 0.00436 | -0.1083 | 149.5183
1.5 | 0.7229 | 0.00437 | -0.1099 | 165.4233
2 | 0.793 | 0.00436 | -0.1113 | 181.8807
2.5 | 0.8623 | 0.00438 | -0.1124 | 196.8721
3 | 0.9292 | 0.00443 | -0.113 | 209.7517
3.5 | 0.9825 | 0.00452 | -0.1106 | 217.3673
4 | 1.034 | 0.00465 | -0.1078 | 222.3656
4.5 | 1.0638 | 0.00521 | -0.1009 | 204.1843
5 | 0.9879 | 0.00827 | -0.0765 | 119.4559
5.5 | 0.9338 | 0.0117 | -0.0578 | 79.812
6 | 0.888 | 0.01551 | -0.0418 | 57.2534
6.5 | 0.8717 | 0.01864 | -0.031 | 46.765
7 | 0.8703 | 0.02145 | -0.0228 | 40.5734
7.5 | 0.8653 | 0.02457 | -0.0147 | 35.2177
8 | 0.8813 | 0.02704 | -0.0093 | 32.5925
8.5 | 0.8754 | 0.03062 | -0.0021 | 28.5892
9.5 | 0.9251 | 0.03561 | 0.0053 | 25.9787
10 | 0.9646 | 0.03755 | 0.0075 | 25.6884
10.5 | 1.0044 | 0.03954 | 0.0096 | 25.4021
11 | 1.0424 | 0.04175 | 0.0118 | 24.9677
11.5 | 1.0793 | 0.04411 | 0.014 | 24.4684
12 | 1.1151 | 0.04668 | 0.0163 | 23.8882
12.5 | 1.1492 | 0.04948 | 0.0186 | 23.2255
13 | 1.1813 | 0.05253 | 0.0209 | 22.4881
13.5 | 1.2074 | 0.05619 | 0.0232 | 21.4878
14 | 1.2268 | 0.06055 | 0.0256 | 20.2609
14.5 | 1.2419 | 0.06548 | 0.0276 | 18.9661
15 | 1.2477 | 0.07141 | 0.0293 | 17.4723
15.5 | 1.2446 | 0.07832 | 0.0305 | 15.8912
16 | 1.2388 | 0.08682 | 0.0293 | 14.2686
18 | 1.1546 | 0.12878 | 0.0159 | 8.9657
18.5 | 1.1283 | 0.14103 | 0.0094 | 8.0004
19 | 1.1049 | 0.1535 | 0.002 | 7.198
19.5 | 1.0846 | 0.16593 | -0.0058 | 6.5365
20 | 1.0662 | 0.17849 | -0.014 | 5.9734

## 89. Re 7M Mach 0.00 (1)
BIGFOIL.COM POLAR EXPORT
NACA66-520 a=0.6
NACA66-520 a=0.6 |  |  |  | Cl Max: | 1.728 | at alpha= | 14.5 | deg
JavaFoil+Calcfoil stall+Eppler ext transition |  |  |  | L/D Max: | 182.733 | at alpha= | 2.5 | deg
Re: | 7000000 |  |  | Cd Min: | 0.0034 | at alpha= | -1 | deg
Mach: | 0 |  |  | Cl=0 at alpha= | -3.627 | deg
|  |  |  | @ Cl=0.1, Cd= | 0.00652
|  |  |  | @ Cl=0.4, Cd= | 0.0037626
|  |  |  | @ Cl=0.6, Cd= | 0.0039476
alpha (deg) | Cl | Cd | Cm | Cl/Cd
-19 | -0.833 | 0.14659 | -0.017 | -5.681
-18.5 | -0.844 | 0.13958 | -0.018 | -6.049
-18 | -0.854 | 0.13245 | -0.019 | -6.449
-17.5 | -0.862 | 0.12529 | -0.02 | -6.88
-17 | -0.869 | 0.11653 | -0.021 | -7.456
-16.5 | -0.875 | 0.10747 | -0.023 | -8.138
-16 | -0.877 | 0.09976 | -0.025 | -8.788
-15.5 | -0.872 | 0.09583 | -0.025 | -9.102
-15 | -0.867 | 0.09009 | -0.027 | -9.624
-14.5 | -0.866 | 0.07931 | -0.029 | -10.915
-14 | -0.97 | 0.02227 | -0.042 | -43.563
-13.5 | -0.962 | 0.0186 | -0.044 | -51.717
-13 | -0.939 | 0.01795 | -0.045 | -52.293
-12.5 | -0.918 | 0.0158 | -0.047 | -58.113
-12 | -0.891 | 0.01431 | -0.048 | -62.26
-11.5 | -0.855 | 0.01321 | -0.05 | -64.755
-11 | -0.816 | 0.01228 | -0.052 | -66.462
-10.5 | -0.773 | 0.01155 | -0.053 | -66.973
-10 | -0.728 | 0.01103 | -0.055 | -65.994
-9.5 | -0.681 | 0.00974 | -0.056 | -69.897
-9 | -0.63 | 0.00937 | -0.058 | -67.27
-8.5 | -0.578 | 0.00905 | -0.059 | -63.88
-8 | -0.524 | 0.00869 | -0.061 | -60.277
-7.5 | -0.468 | 0.00839 | -0.062 | -55.746
-7 | -0.41 | 0.00813 | -0.064 | -50.496
-6.5 | -0.352 | 0.00787 | -0.065 | -44.69
-6 | -0.292 | 0.00764 | -0.067 | -38.251
-5.5 | -0.232 | 0.00739 | -0.068 | -31.361
-5 | -0.171 | 0.0066 | -0.07 | -25.888
-4.5 | -0.109 | 0.00644 | -0.071 | -16.954
-4 | -0.047 | 0.00693 | -0.073 | -6.77
-3.5 | 0.016 | 0.00681 | -0.074 | 2.326
-3 | 0.079 | 0.00659 | -0.076 | 11.964
-2.5 | 0.142 | 0.00638 | -0.077 | 22.258
-2 | 0.206 | 0.00631 | -0.079 | 32.624
-1.5 | 0.269 | 0.00438 | -0.08 | 61.503
-1 | 0.333 | 0.0034 | -0.081 | 97.788
-0.5 | 0.396 | 0.00376 | -0.083 | 105.341
0 | 0.457 | 0.0038 | -0.084 | 120.318
0.5 | 0.519 | 0.00384 | -0.086 | 135.228
1 | 0.581 | 0.00392 | -0.087 | 148.449
1.5 | 0.643 | 0.00401 | -0.088 | 160.437
2 | 0.705 | 0.00409 | -0.09 | 172.512
2.5 | 0.767 | 0.0042 | -0.091 | 182.733
3 | 0.823 | 0.00582 | -0.092 | 141.338
3.5 | 0.883 | 0.00637 | -0.093 | 138.589
4 | 0.943 | 0.00704 | -0.094 | 133.966
4.5 | 0.995 | 0.00774 | -0.095 | 128.5
5 | 1.052 | 0.00851 | -0.097 | 123.601
5.5 | 1.108 | 0.00912 | -0.098 | 121.496
6 | 1.163 | 0.01003 | -0.099 | 115.977
6.5 | 1.216 | 0.01355 | -0.1 | 89.712
7 | 1.269 | 0.01413 | -0.101 | 89.829
7.5 | 1.32 | 0.01474 | -0.103 | 89.576
8 | 1.369 | 0.01534 | -0.104 | 89.22
8.5 | 1.416 | 0.01597 | -0.105 | 88.634
9 | 1.459 | 0.01661 | -0.106 | 87.851
9.5 | 1.501 | 0.01729 | -0.108 | 86.791
10 | 1.54 | 0.01806 | -0.109 | 85.242
10.5 | 1.575 | 0.01877 | -0.11 | 83.912
11 | 1.607 | 0.01955 | -0.111 | 82.224
11.5 | 1.636 | 0.02042 | -0.112 | 80.122
12 | 1.661 | 0.0214 | -0.114 | 77.635
12.5 | 1.683 | 0.02236 | -0.115 | 75.239
13 | 1.7 | 0.02333 | -0.116 | 72.899
13.5 | 1.714 | 0.02428 | -0.117 | 70.595
14 | 1.724 | 0.02549 | -0.118 | 67.647
14.5 | 1.728 | 0.02657 | -0.119 | 65.033
15 | 1.725 | 0.02793 | -0.12 | 61.768
15.5 | 1.719 | 0.02906 | -0.121 | 59.138
16 | 1.708 | 0.03056 | -0.122 | 55.87
16.5 | 1.693 | 0.03192 | -0.123 | 53.029
17 | 1.674 | 0.03335 | -0.124 | 50.198
17.5 | 1.652 | 0.03517 | -0.125 | 46.976
18 | 1.627 | 0.03684 | -0.126 | 44.168
18.5 | 1.6 | 0.03853 | -0.127 | 41.513
19 | 1.57 | 0.04055 | -0.128 | 38.709
19.5 | 1.537 | 0.04301 | -0.128 | 35.733

## 90. Re 7M Mach 0.00 (2)
BIGFOIL.COM POLAR EXPORT
NACA66-520 a=0.6
NACA66-520 a=0.6 |  |  |  | Cl Max: | 1.5835 | at alpha= | 20 | deg
XFOIL ncrit=9 |  |  |  | L/D Max: | 227.314 | at alpha= | 3.5 | deg
Re: | 7000000 |  |  | Cd Min: | 0.06442 | at alpha= | 20 | deg
Mach: | 0 |  |  | Cl=0 at alpha= | -4.0328 | deg
|  |  |  | @ Cl=0.1, Cd= | 0.0063343
|  |  |  | @ Cl=0.4, Cd= | 0.0036569
|  |  |  | @ Cl=0.6, Cd= | 0.0036373
alpha (deg) | Cl | Cd | Cm | Cl/Cd
-20 | -1.2028 | 0.03356 | -0.1235 | -35.8403
-19.5 | -1.188 | 0.0309 | -0.1227 | -38.4466
-19 | -1.1732 | 0.02836 | -0.1215 | -41.3681
-18 | -1.132 | 0.0244 | -0.1189 | -46.3934
-17.5 | -1.1161 | 0.02232 | -0.1166 | -50.0045
-16.5 | -1.0964 | 0.01789 | -0.1097 | -61.2856
-16 | -1.0697 | 0.01661 | -0.1075 | -64.401
-15.5 | -1.0347 | 0.01574 | -0.1061 | -65.737
-15 | -1.0003 | 0.01488 | -0.1044 | -67.2245
-14.5 | -0.9659 | 0.01405 | -0.1027 | -68.7473
-14 | -0.9283 | 0.01338 | -0.1012 | -69.3797
-13.5 | -0.8893 | 0.01277 | -0.0998 | -69.6398
-13 | -0.8503 | 0.01219 | -0.0983 | -69.7539
-12.5 | -0.8097 | 0.01169 | -0.0969 | -69.2643
-12 | -0.7687 | 0.01119 | -0.0955 | -68.6953
-11.5 | -0.7283 | 0.01066 | -0.0939 | -68.3208
-11 | -0.6878 | 0.01017 | -0.0922 | -67.6303
-10.5 | -0.6465 | 0.00973 | -0.0905 | -66.444
-10 | -0.6048 | 0.00934 | -0.0888 | -64.7537
-9.5 | -0.5638 | 0.00899 | -0.0868 | -62.7141
-9 | -0.5234 | 0.00877 | -0.0846 | -59.6807
-8.5 | -0.4749 | 0.00853 | -0.0839 | -55.6741
-8 | -0.4254 | 0.00826 | -0.0835 | -51.5012
-7.5 | -0.3757 | 0.00796 | -0.0831 | -47.1985
-7 | -0.324 | 0.00773 | -0.0831 | -41.9146
-6.5 | -0.2708 | 0.00753 | -0.0833 | -35.9628
-6 | -0.2169 | 0.00734 | -0.0837 | -29.5504
-5.5 | -0.1628 | 0.00715 | -0.0841 | -22.7692
-5 | -0.1085 | 0.00696 | -0.0845 | -15.5891
-4.5 | -0.0527 | 0.00678 | -0.0852 | -7.7729
-4 | 0.0037 | 0.00662 | -0.0861 | 0.55891
-3.5 | 0.0599 | 0.00644 | -0.0869 | 9.3012
-3 | 0.1168 | 0.00629 | -0.0878 | 18.5692
-2.5 | 0.1733 | 0.0061 | -0.0887 | 28.4098
-2 | 0.2256 | 0.00567 | -0.0888 | 39.7884
-1.5 | 0.2769 | 0.00516 | -0.0889 | 53.6628
-1 | 0.3297 | 0.00467 | -0.0893 | 70.5996
-0.5 | 0.377 | 0.0037 | -0.0888 | 101.8919
0 | 0.4357 | 0.00359 | -0.0901 | 121.3649
0.5 | 0.4954 | 0.00364 | -0.0916 | 136.0989
1 | 0.5556 | 0.00363 | -0.0932 | 153.0579
1.5 | 0.6166 | 0.00364 | -0.095 | 169.3956
2 | 0.6772 | 0.00363 | -0.0967 | 186.5565
2.5 | 0.737 | 0.00365 | -0.0983 | 201.9178
3 | 0.7956 | 0.00371 | -0.0996 | 214.4474
3.5 | 0.8547 | 0.00376 | -0.1011 | 227.3138
4 | 0.8915 | 0.00444 | -0.0981 | 200.7883
4.5 | 0.8751 | 0.00562 | -0.0842 | 155.7117
6 | 0.8397 | 0.01069 | -0.0505 | 78.55
7 | 0.8493 | 0.01441 | -0.0365 | 58.9382
7.5 | 0.861 | 0.01622 | -0.0311 | 53.0826
8.5 | 0.8912 | 0.0199 | -0.0219 | 44.7839
9 | 0.9158 | 0.02142 | -0.0189 | 42.7544
9.5 | 0.9451 | 0.02281 | -0.0166 | 41.4336
10 | 0.9806 | 0.0239 | -0.0152 | 41.0293
10.5 | 1.0169 | 0.02497 | -0.014 | 40.7249
11 | 1.0497 | 0.02629 | -0.0125 | 39.9277
11.5 | 1.0855 | 0.02743 | -0.0114 | 39.5735
12 | 1.1196 | 0.02868 | -0.0102 | 39.0377
12.5 | 1.1511 | 0.03014 | -0.0088 | 38.1918
13 | 1.1858 | 0.0314 | -0.0078 | 37.7643
13.5 | 1.218 | 0.0328 | -0.0066 | 37.1341
14 | 1.2443 | 0.03457 | -0.0048 | 35.9936
14.5 | 1.2721 | 0.03586 | -0.0026 | 35.4741
15 | 1.3539 | 0.0383 | -0.0133 | 35.3499
15.5 | 1.426 | 0.04136 | -0.0227 | 34.4778
17 | 1.483 | 0.04748 | -0.0145 | 31.2342
17.5 | 1.5054 | 0.04983 | -0.0132 | 30.2107
18 | 1.527 | 0.05225 | -0.0119 | 29.2249
18.5 | 1.5455 | 0.05499 | -0.0106 | 28.1051
19 | 1.5633 | 0.05771 | -0.0091 | 27.0889
19.5 | 1.5757 | 0.06089 | -0.0075 | 25.8778
20 | 1.5835 | 0.06442 | -0.0056 | 24.5809

## 91. Re 7M Mach 0.10 (1)
BIGFOIL.COM POLAR EXPORT
NACA66-520 a=0.6
NACA66-520 a=0.6 |  |  |  | Cl Max: | 1.716 | at alpha= | 14.5 | deg
JavaFoil+Calcfoil stall+Eppler ext transition |  |  |  | L/D Max: | 183.099 | at alpha= | 2.5 | deg
Re: | 7000000 |  |  | Cd Min: | 0.0034 | at alpha= | -1 | deg
Mach: | 0.1 |  |  | Cl=0 at alpha= | -3.627 | deg
|  |  |  | @ Cl=0.1, Cd= | 0.0065572
|  |  |  | @ Cl=0.4, Cd= | 0.003771
|  |  |  | @ Cl=0.6, Cd= | 0.0039606
alpha (deg) | Cl | Cd | Cm | Cl/Cd
-19 | -0.795 | 0.1492 | -0.017 | -5.33
-18.5 | -0.81 | 0.14196 | -0.018 | -5.706
-18 | -0.823 | 0.13555 | -0.019 | -6.073
-17.5 | -0.834 | 0.12811 | -0.02 | -6.51
-17 | -0.846 | 0.11747 | -0.022 | -7.199
-16.5 | -0.852 | 0.11045 | -0.023 | -7.717
-16 | -0.856 | 0.10359 | -0.024 | -8.267
-15.5 | -0.854 | 0.10058 | -0.024 | -8.488
-15 | -0.852 | 0.09335 | -0.026 | -9.127
-14.5 | -0.848 | 0.08572 | -0.028 | -9.895
-14 | -0.951 | 0.02568 | -0.041 | -37.021
-13.5 | -0.924 | 0.02788 | -0.042 | -33.132
-13 | -0.929 | 0.01945 | -0.045 | -47.741
-12.5 | -0.913 | 0.01648 | -0.047 | -55.407
-12 | -0.888 | 0.01466 | -0.049 | -60.61
-11.5 | -0.854 | 0.01346 | -0.05 | -63.441
-11 | -0.816 | 0.01247 | -0.052 | -65.41
-10.5 | -0.774 | 0.01178 | -0.053 | -65.678
-10 | -0.729 | 0.01117 | -0.055 | -65.261
-9.5 | -0.682 | 0.00983 | -0.056 | -69.44
-9 | -0.632 | 0.00945 | -0.058 | -66.916
-8.5 | -0.58 | 0.00908 | -0.059 | -63.821
-8 | -0.525 | 0.00877 | -0.061 | -59.904
-7.5 | -0.47 | 0.00845 | -0.062 | -55.562
-7 | -0.412 | 0.00818 | -0.064 | -50.343
-6.5 | -0.353 | 0.00789 | -0.065 | -44.788
-6 | -0.293 | 0.00765 | -0.067 | -38.356
-5.5 | -0.233 | 0.00744 | -0.069 | -31.3
-5 | -0.172 | 0.00665 | -0.07 | -25.791
-4.5 | -0.11 | 0.00647 | -0.072 | -16.948
-4 | -0.047 | 0.00705 | -0.073 | -6.684
-3.5 | 0.016 | 0.00682 | -0.075 | 2.333
-3 | 0.079 | 0.00659 | -0.076 | 12.016
-2.5 | 0.143 | 0.00649 | -0.078 | 21.992
-2 | 0.207 | 0.00628 | -0.079 | 32.945
-1.5 | 0.271 | 0.00414 | -0.08 | 65.343
-1 | 0.334 | 0.0034 | -0.082 | 98.452
-0.5 | 0.398 | 0.00377 | -0.083 | 105.65
0 | 0.459 | 0.0038 | -0.085 | 120.769
0.5 | 0.522 | 0.00387 | -0.086 | 134.938
1 | 0.584 | 0.00394 | -0.087 | 148.069
1.5 | 0.646 | 0.00402 | -0.089 | 160.909
2 | 0.708 | 0.00413 | -0.09 | 171.617
2.5 | 0.771 | 0.00421 | -0.091 | 183.099
3 | 0.827 | 0.00587 | -0.092 | 140.785
3.5 | 0.887 | 0.00641 | -0.093 | 138.371
4 | 0.947 | 0.0071 | -0.095 | 133.465
4.5 | 1 | 0.00782 | -0.096 | 127.798
5 | 1.057 | 0.00856 | -0.097 | 123.472
5.5 | 1.113 | 0.00922 | -0.098 | 120.797
6 | 1.166 | 0.01312 | -0.099 | 88.93
6.5 | 1.221 | 0.01366 | -0.101 | 89.418
7 | 1.274 | 0.01428 | -0.102 | 89.229
7.5 | 1.326 | 0.01486 | -0.103 | 89.176
8 | 1.374 | 0.0155 | -0.104 | 88.654
8.5 | 1.421 | 0.01615 | -0.106 | 87.992
9 | 1.464 | 0.01681 | -0.107 | 87.129
9.5 | 1.505 | 0.0175 | -0.108 | 86.034
10 | 1.543 | 0.01829 | -0.109 | 84.382
10.5 | 1.578 | 0.019 | -0.111 | 83.043
11 | 1.609 | 0.0198 | -0.112 | 81.284
11.5 | 1.637 | 0.02067 | -0.113 | 79.183
12 | 1.661 | 0.02158 | -0.114 | 76.945
12.5 | 1.68 | 0.02268 | -0.115 | 74.1
13 | 1.696 | 0.02365 | -0.116 | 71.726
13.5 | 1.708 | 0.02468 | -0.118 | 69.208
14 | 1.715 | 0.02591 | -0.119 | 66.18
14.5 | 1.716 | 0.02723 | -0.12 | 63.021
15 | 1.71 | 0.02837 | -0.121 | 60.249
15.5 | 1.699 | 0.0296 | -0.122 | 57.4
16 | 1.684 | 0.03116 | -0.123 | 54.049
16.5 | 1.665 | 0.03261 | -0.124 | 51.056
17 | 1.641 | 0.03448 | -0.125 | 47.596
17.5 | 1.614 | 0.0363 | -0.126 | 44.469
18 | 1.585 | 0.0378 | -0.127 | 41.924
18.5 | 1.552 | 0.03979 | -0.127 | 38.997
19 | 1.516 | 0.04232 | -0.128 | 35.814
19.5 | 1.479 | 0.04422 | -0.129 | 33.442

## 92. Re 7M Mach 0.10 (2)
BIGFOIL.COM POLAR EXPORT
NACA66-520 a=0.6
NACA66-520 a=0.6 |  |  |  | Cl Max: | 1.5766 | at alpha= | 20 | deg
XFOIL ncrit=9 |  |  |  | L/D Max: | 228.17 | at alpha= | 3.5 | deg
Re: | 7000000 |  |  | Cd Min: | 0.0663 | at alpha= | 20 | deg
Mach: | 0.1 |  |  | Cl=0 at alpha= | -4.0415 | deg
|  |  |  | @ Cl=0.1, Cd= | 0.0063482
|  |  |  | @ Cl=0.4, Cd= | 0.0036717
|  |  |  | @ Cl=0.6, Cd= | 0.0036467
alpha (deg) | Cl | Cd | Cm | Cl/Cd
-20 | -1.1886 | 0.03593 | -0.1271 | -33.081
-19.5 | -1.1768 | 0.03283 | -0.1264 | -35.8453
-19 | -1.1644 | 0.02997 | -0.1253 | -38.8522
-18.5 | -1.1489 | 0.02747 | -0.1239 | -41.8238
-18 | -1.1279 | 0.02546 | -0.1224 | -44.3009
-17.5 | -1.1084 | 0.02348 | -0.1206 | -47.2061
-17 | -1.0925 | 0.02142 | -0.118 | -51.0037
-16.5 | -1.0666 | 0.01996 | -0.1161 | -53.4369
-16 | -1.0704 | 0.01708 | -0.1108 | -62.6698
-15.5 | -1.0366 | 0.01612 | -0.109 | -64.3052
-15 | -1.001 | 0.01526 | -0.1074 | -65.5963
-14.5 | -0.9663 | 0.01439 | -0.1055 | -67.1508
-14 | -0.9292 | 0.01365 | -0.1039 | -68.0733
-13.5 | -0.8906 | 0.013 | -0.1023 | -68.5077
-13 | -0.8516 | 0.01238 | -0.1006 | -68.7884
-12.5 | -0.8104 | 0.01186 | -0.0992 | -68.3305
-12 | -0.769 | 0.01134 | -0.0977 | -67.8131
-11.5 | -0.7276 | 0.01083 | -0.0962 | -67.1837
-11 | -0.6871 | 0.0103 | -0.0944 | -66.7087
-10.5 | -0.6455 | 0.00984 | -0.0926 | -65.5996
-10 | -0.6033 | 0.00943 | -0.0909 | -63.9767
-9.5 | -0.5615 | 0.00906 | -0.089 | -61.9757
-9 | -0.5211 | 0.0088 | -0.0866 | -59.2159
-8.5 | -0.4751 | 0.00857 | -0.0853 | -55.4376
-8 | -0.4253 | 0.00832 | -0.0848 | -51.1178
-7.5 | -0.376 | 0.008 | -0.0842 | -47
-7 | -0.3242 | 0.00776 | -0.0841 | -41.7784
-6.5 | -0.271 | 0.00756 | -0.0842 | -35.8466
-6 | -0.217 | 0.00737 | -0.0845 | -29.4437
-5.5 | -0.1625 | 0.00719 | -0.0849 | -22.6008
-5 | -0.108 | 0.00697 | -0.0853 | -15.495
-4.5 | -0.052 | 0.00679 | -0.086 | -7.6583
-4 | 0.0047 | 0.00663 | -0.0868 | 0.7089
-3.5 | 0.0612 | 0.00645 | -0.0876 | 9.4884
-3 | 0.1184 | 0.0063 | -0.0885 | 18.7937
-2.5 | 0.1752 | 0.00612 | -0.0894 | 28.6275
-1.5 | 0.2792 | 0.00518 | -0.0895 | 53.8996
-1 | 0.3321 | 0.00469 | -0.0899 | 70.8102
-0.5 | 0.3794 | 0.00371 | -0.0893 | 102.2642
0 | 0.4385 | 0.0036 | -0.0907 | 121.8056
0.5 | 0.4986 | 0.00365 | -0.0922 | 136.6027
1 | 0.5591 | 0.00364 | -0.0938 | 153.5989
1.5 | 0.6205 | 0.00365 | -0.0956 | 170
2 | 0.6815 | 0.00364 | -0.0973 | 187.2253
2.5 | 0.7416 | 0.00366 | -0.0989 | 202.623
3 | 0.8005 | 0.00373 | -0.1002 | 214.6113
3.5 | 0.8602 | 0.00377 | -0.1017 | 228.1698
4 | 0.8979 | 0.00442 | -0.0988 | 203.1448
4.5 | 0.8801 | 0.0056 | -0.0845 | 157.1607
5 | 0.862 | 0.007 | -0.0712 | 123.1429
5.5 | 0.8565 | 0.00861 | -0.0611 | 99.4774
6 | 0.84 | 0.01087 | -0.05 | 77.2769
6.5 | 0.8432 | 0.01274 | -0.0426 | 66.1852
7 | 0.8479 | 0.01472 | -0.0358 | 57.6019
7.5 | 0.8594 | 0.01657 | -0.0303 | 51.8648
8.5 | 0.8906 | 0.02024 | -0.0212 | 44.002
9 | 0.9135 | 0.02188 | -0.0179 | 41.7505
9.5 | 0.9449 | 0.02319 | -0.0158 | 40.746
10 | 0.9809 | 0.02427 | -0.0144 | 40.4162
10.5 | 1.0148 | 0.02555 | -0.013 | 39.7182
11 | 1.0502 | 0.02673 | -0.0117 | 39.2892
11.5 | 1.0863 | 0.02788 | -0.0105 | 38.9634
12 | 1.1179 | 0.02936 | -0.009 | 38.0756
12.5 | 1.1523 | 0.03066 | -0.0078 | 37.5832
13 | 1.1872 | 0.03194 | -0.0068 | 37.1697
13.5 | 1.2167 | 0.0336 | -0.0053 | 36.2113
14 | 1.2461 | 0.03519 | -0.0037 | 35.4106
15 | 1.3499 | 0.03928 | -0.0112 | 34.3661
15.5 | 1.4245 | 0.04225 | -0.0208 | 33.716
16 | 1.4351 | 0.044 | -0.0156 | 32.6159
16.5 | 1.4584 | 0.04636 | -0.0142 | 31.4582
17 | 1.484 | 0.04848 | -0.0129 | 30.6106
17.5 | 1.5042 | 0.05111 | -0.0114 | 29.4306
18 | 1.5262 | 0.05354 | -0.01 | 28.5058
18.5 | 1.5437 | 0.05643 | -0.0085 | 27.356
19 | 1.5573 | 0.05957 | -0.0068 | 26.1424
19.5 | 1.5711 | 0.06263 | -0.0051 | 25.0854
20 | 1.5766 | 0.0663 | -0.0029 | 23.7798

## 93. Re 7M Mach 0.25 (1)
BIGFOIL.COM POLAR EXPORT
NACA66-520 a=0.6
NACA66-520 a=0.6 |  |  |  | Cl Max: | 1.651 | at alpha= | 12.5 | deg
JavaFoil+Calcfoil stall+Eppler ext transition |  |  |  | L/D Max: | 183.294 | at alpha= | 2.5 | deg
Re: | 7000000 |  |  | Cd Min: | 0.00379 | at alpha= | -1 | deg
Mach: | 0.25 |  |  | Cl=0 at alpha= | -3.625 | deg
|  |  |  | @ Cl=0.1, Cd= | 0.0066074
|  |  |  | @ Cl=0.4, Cd= | 0.0038072
|  |  |  | @ Cl=0.6, Cd= | 0.0040214
alpha (deg) | Cl | Cd | Cm | Cl/Cd
-17 | -0.635 | 0.13401 | -0.019 | -4.738
-16.5 | -0.67 | 0.12739 | -0.02 | -5.257
-16 | -0.7 | 0.11736 | -0.021 | -5.964
-15.5 | -0.725 | 0.11088 | -0.022 | -6.538
-15 | -0.744 | 0.10405 | -0.023 | -7.153
-14.5 | -0.758 | 0.09765 | -0.024 | -7.76
-14 | -0.764 | 0.09321 | -0.025 | -8.198
-13.5 | -0.767 | 0.08623 | -0.027 | -8.892
-13 | -0.764 | 0.07928 | -0.029 | -9.64
-12.5 | -0.757 | 0.07183 | -0.032 | -10.545
-12 | -0.861 | 0.01781 | -0.049 | -48.344
-11.5 | -0.84 | 0.01516 | -0.051 | -55.381
-11 | -0.807 | 0.01409 | -0.053 | -57.308
-10.5 | -0.773 | 0.01269 | -0.055 | -60.881
-10 | -0.732 | 0.01187 | -0.056 | -61.672
-9.5 | -0.689 | 0.01035 | -0.058 | -66.56
-9 | -0.64 | 0.00987 | -0.059 | -64.872
-8.5 | -0.589 | 0.00947 | -0.061 | -62.171
-8 | -0.535 | 0.00913 | -0.062 | -58.576
-7.5 | -0.479 | 0.00876 | -0.064 | -54.646
-7 | -0.421 | 0.0084 | -0.066 | -50.054
-6.5 | -0.361 | 0.00813 | -0.067 | -44.42
-6 | -0.3 | 0.00786 | -0.069 | -38.202
-5.5 | -0.238 | 0.00763 | -0.07 | -31.243
-5 | -0.176 | 0.0074 | -0.072 | -23.721
-4.5 | -0.112 | 0.00718 | -0.073 | -15.631
-4 | -0.048 | 0.00643 | -0.075 | -7.497
-3.5 | 0.016 | 0.00629 | -0.077 | 2.592
-3 | 0.081 | 0.00676 | -0.078 | 12.046
-2.5 | 0.147 | 0.00623 | -0.08 | 23.546
-2 | 0.213 | 0.00601 | -0.081 | 35.39
-1.5 | 0.278 | 0.00438 | -0.082 | 63.495
-1 | 0.344 | 0.00379 | -0.084 | 90.726
-0.5 | 0.409 | 0.00381 | -0.085 | 107.401
0 | 0.471 | 0.00385 | -0.087 | 122.254
0.5 | 0.535 | 0.00393 | -0.088 | 136.077
1 | 0.599 | 0.00402 | -0.09 | 148.863
1.5 | 0.663 | 0.00411 | -0.091 | 161.426
2 | 0.727 | 0.0042 | -0.092 | 173.165
2.5 | 0.79 | 0.00431 | -0.094 | 183.294
3 | 0.848 | 0.0061 | -0.094 | 138.989
3.5 | 0.91 | 0.00668 | -0.096 | 136.229
4 | 0.971 | 0.00739 | -0.097 | 131.403
4.5 | 1.025 | 0.0082 | -0.098 | 125.035
5 | 1.083 | 0.009 | -0.1 | 120.397
5.5 | 1.141 | 0.00967 | -0.101 | 117.933
6 | 1.195 | 0.01379 | -0.102 | 86.663
6.5 | 1.25 | 0.01439 | -0.103 | 86.852
7 | 1.304 | 0.01506 | -0.105 | 86.601
7.5 | 1.355 | 0.01569 | -0.106 | 86.368
8 | 1.403 | 0.0164 | -0.107 | 85.531
8.5 | 1.448 | 0.01709 | -0.108 | 84.718
9 | 1.49 | 0.01783 | -0.11 | 83.551
9.5 | 1.527 | 0.01861 | -0.111 | 82.077
10 | 1.56 | 0.01949 | -0.112 | 80.081
10.5 | 1.589 | 0.0204 | -0.113 | 77.901
11 | 1.614 | 0.02131 | -0.115 | 75.732
11.5 | 1.632 | 0.02234 | -0.116 | 73.058
12 | 1.644 | 0.02351 | -0.117 | 69.937
12.5 | 1.651 | 0.02454 | -0.118 | 67.281
13 | 1.651 | 0.02596 | -0.119 | 63.605
13.5 | 1.645 | 0.02708 | -0.12 | 60.73
14 | 1.631 | 0.02858 | -0.122 | 57.08
14.5 | 1.607 | 0.0302 | -0.123 | 53.211
15 | 1.572 | 0.03189 | -0.124 | 49.305
15.5 | 1.529 | 0.03357 | -0.125 | 45.553
16 | 1.479 | 0.03558 | -0.126 | 41.566
16.5 | 1.421 | 0.03759 | -0.127 | 37.808
17 | 1.357 | 0.03987 | -0.128 | 34.036
17.5 | 1.286 | 0.04255 | -0.128 | 30.221

## 94. Re 7M Mach 0.25 (2)
BIGFOIL.COM POLAR EXPORT
NACA66-520 a=0.6
NACA66-520 a=0.6 |  |  |  | Cl Max: | 1.536 | at alpha= | 20 | deg
XFOIL ncrit=9 |  |  |  | L/D Max: | 231.719 | at alpha= | 3.5 | deg
Re: | 7000000 |  |  | Cd Min: | 0.07733 | at alpha= | 20 | deg
Mach: | 0.25 |  |  | Cl=0 at alpha= | -4.0898 | deg
|  |  |  | @ Cl=0.1, Cd= | 0.006454
|  |  |  | @ Cl=0.4, Cd= | 0.0037392
|  |  |  | @ Cl=0.6, Cd= | 0.0037034
alpha (deg) | Cl | Cd | Cm | Cl/Cd
-19.5 | -1.0562 | 0.0505 | -0.1405 | -20.9149
-19 | -1.0621 | 0.04432 | -0.1422 | -23.9644
-18.5 | -1.0811 | 0.03787 | -0.1425 | -28.5477
-18 | -1.0745 | 0.03395 | -0.1416 | -31.6495
-17.5 | -1.0669 | 0.03043 | -0.1399 | -35.0608
-17 | -1.0573 | 0.0273 | -0.1377 | -38.7289
-16.5 | -1.0387 | 0.02489 | -0.1354 | -41.7316
-16 | -1.0189 | 0.02269 | -0.1327 | -44.9052
-15.5 | -0.9964 | 0.02076 | -0.1298 | -47.9961
-15 | -0.9715 | 0.01905 | -0.1268 | -50.9974
-14.5 | -0.9702 | 0.01635 | -0.1212 | -59.3394
-14 | -0.9326 | 0.01539 | -0.1189 | -60.5978
-13.5 | -0.8945 | 0.01449 | -0.1165 | -61.7322
-13 | -0.8555 | 0.01365 | -0.1141 | -62.674
-12.5 | -0.8132 | 0.01295 | -0.1121 | -62.7954
-12 | -0.7706 | 0.01228 | -0.1101 | -62.7524
-11.5 | -0.7267 | 0.01169 | -0.1082 | -62.1642
-11 | -0.6829 | 0.01112 | -0.1062 | -61.4119
-10.5 | -0.6409 | 0.01051 | -0.1039 | -60.98
-10 | -0.5971 | 0.01 | -0.1019 | -59.71
-9.5 | -0.5525 | 0.00954 | -0.0999 | -57.914
-9 | -0.5074 | 0.00914 | -0.098 | -55.5142
-8.5 | -0.4625 | 0.00879 | -0.0959 | -52.6166
-8 | -0.4208 | 0.00852 | -0.0931 | -49.3897
-7.5 | -0.3743 | 0.00826 | -0.0912 | -45.3148
-7 | -0.3239 | 0.00796 | -0.0902 | -40.691
-6.5 | -0.2707 | 0.00773 | -0.0897 | -35.0194
-6 | -0.2161 | 0.00752 | -0.0896 | -28.7367
-5.5 | -0.1603 | 0.00732 | -0.0897 | -21.8989
-5 | -0.1044 | 0.00708 | -0.0899 | -14.7458
-4.5 | -0.0475 | 0.00688 | -0.0902 | -6.9041
-4 | 0.0104 | 0.00671 | -0.0909 | 1.5499
-3.5 | 0.0685 | 0.00654 | -0.0916 | 10.474
-3 | 0.1271 | 0.00638 | -0.0924 | 19.9216
-2.5 | 0.1857 | 0.00621 | -0.0932 | 29.9034
-2 | 0.2398 | 0.00581 | -0.0932 | 41.2737
-1.5 | 0.2918 | 0.00528 | -0.093 | 55.2652
-1 | 0.3451 | 0.00476 | -0.0931 | 72.5
-0.5 | 0.3927 | 0.00375 | -0.0923 | 104.72
0 | 0.4537 | 0.00366 | -0.0937 | 123.9617
0.5 | 0.5157 | 0.00372 | -0.0952 | 138.629
1 | 0.5784 | 0.0037 | -0.0969 | 156.3243
1.5 | 0.642 | 0.00371 | -0.0988 | 173.0458
2 | 0.705 | 0.00371 | -0.1005 | 190.027
2.5 | 0.7673 | 0.00373 | -0.1021 | 205.7105
3 | 0.8277 | 0.00381 | -0.1033 | 217.2441
3.5 | 0.8898 | 0.00384 | -0.1049 | 231.7188
4 | 0.9352 | 0.00427 | -0.103 | 219.0164
4.5 | 0.9049 | 0.00556 | -0.0859 | 162.7518
5 | 0.8742 | 0.00739 | -0.0702 | 118.295
5.5 | 0.8625 | 0.00933 | -0.0591 | 92.4437
6 | 0.8428 | 0.01182 | -0.0474 | 71.3029
6.5 | 0.845 | 0.0139 | -0.0398 | 60.7914
7 | 0.8481 | 0.0161 | -0.0327 | 52.677
7.5 | 0.8553 | 0.01825 | -0.0265 | 46.8658
8 | 0.8692 | 0.02022 | -0.0214 | 42.9871
8.5 | 0.886 | 0.02224 | -0.017 | 39.8381
9 | 0.9076 | 0.02408 | -0.0134 | 37.691
9.5 | 0.9418 | 0.02543 | -0.0115 | 37.035
10 | 0.979 | 0.02662 | -0.01 | 36.7769
10.5 | 1.013 | 0.02807 | -0.0082 | 36.0884
11 | 1.0502 | 0.02935 | -0.0069 | 35.7819
11.5 | 1.0866 | 0.03071 | -0.0055 | 35.3826
12 | 1.1193 | 0.03234 | -0.0038 | 34.6104
12.5 | 1.1553 | 0.03378 | -0.0025 | 34.2007
13 | 1.19 | 0.03533 | -0.0011 | 33.6824
13.5 | 1.2187 | 0.03732 | 0.0008 | 32.6554
14 | 1.252 | 0.03901 | 0.0022 | 32.0943
14.5 | 1.2795 | 0.04096 | 0.0042 | 31.2378
15 | 1.3353 | 0.04356 | -0.0002 | 30.6543
15.5 | 1.4134 | 0.0473 | -0.0103 | 29.8816
17 | 1.4764 | 0.05524 | -0.0033 | 26.727
17.5 | 1.4935 | 0.05843 | -0.0013 | 25.5605
18 | 1.5064 | 0.06186 | 0.0009 | 24.3518
18.5 | 1.519 | 0.06527 | 0.0032 | 23.2726
19 | 1.5224 | 0.06904 | 0.0064 | 22.051
19.5 | 1.5288 | 0.07285 | 0.0088 | 20.9856
20 | 1.536 | 0.07733 | 0.01 | 19.8629

## 95. Re 7M Mach 0.50 (1)
BIGFOIL.COM POLAR EXPORT
NACA66-520 a=0.6
NACA66-520 a=0.6 |  |  |  | Cl Max: | 1.517 | at alpha= | 20 | deg
JavaFoil+Calcfoil stall+Eppler ext transition |  |  |  | L/D Max: | 182.672 | at alpha= | 2.5 | deg
Re: | 7000000 |  |  | Cd Min: | 0.00403 | at alpha= | -0.5 | deg
Mach: | 0.5 |  |  | Cl=0 at alpha= | -3.6268 | deg
|  |  |  | @ Cl=0.1, Cd= | 0.0071081
|  |  |  | @ Cl=0.4, Cd= | 0.0040378
|  |  |  | @ Cl=0.6, Cd= | 0.0043093
alpha (deg) | Cl | Cd | Cm | Cl/Cd
-20 | -0.944 | 0.15341 | -0.021 | -6.154
-19.5 | -0.913 | 0.15039 | -0.021 | -6.069
-19 | -0.883 | 0.14474 | -0.021 | -6.102
-18.5 | -0.858 | 0.14525 | -0.023 | -5.907
-18 | -0.83 | 0.13659 | -0.023 | -6.075
-17.5 | -0.798 | 0.13271 | -0.023 | -6.016
-17 | -0.768 | 0.12709 | -0.023 | -6.044
-16.5 | -0.74 | 0.12218 | -0.024 | -6.054
-16 | -0.713 | 0.12083 | -0.026 | -5.903
-15.5 | -0.684 | 0.11497 | -0.026 | -5.949
-15 | -0.654 | 0.1097 | -0.026 | -5.962
-14.5 | -0.626 | 0.10127 | -0.027 | -6.181
-14 | -0.598 | 0.09372 | -0.028 | -6.38
-13.5 | -0.57 | 0.08742 | -0.029 | -6.521
-13 | -0.544 | 0.07966 | -0.032 | -6.827
-12.5 | -0.511 | 0.09217 | -0.028 | -5.539
-12 | -0.482 | 0.08331 | -0.029 | -5.783
-11.5 | -0.453 | 0.07655 | -0.03 | -5.923
-11 | -0.425 | 0.07036 | -0.031 | -6.04
-10.5 | -0.396 | 0.07241 | -0.031 | -5.47
-10 | -0.367 | 0.0665 | -0.032 | -5.526
-9.5 | -0.338 | 0.07907 | -0.03 | -4.271
-9 | -0.468 | 0.06032 | -0.033 | -7.758
-8.5 | -0.477 | 0.05198 | -0.038 | -9.169
-8 | -0.547 | 0.01107 | -0.069 | -49.367
-7.5 | -0.503 | 0.01038 | -0.071 | -48.471
-7 | -0.449 | 0.0096 | -0.072 | -46.803
-6.5 | -0.39 | 0.00892 | -0.074 | -43.691
-6 | -0.327 | 0.00889 | -0.076 | -36.716
-5.5 | -0.261 | 0.00853 | -0.077 | -30.581
-5 | -0.193 | 0.0082 | -0.079 | -23.535
-4.5 | -0.124 | 0.00788 | -0.081 | -15.696
-4 | -0.053 | 0.0076 | -0.083 | -7.008
-3.5 | 0.018 | 0.00735 | -0.084 | 2.453
-3 | 0.09 | 0.00714 | -0.086 | 12.606
-2.5 | 0.162 | 0.00691 | -0.088 | 23.513
-2 | 0.236 | 0.00669 | -0.089 | 35.317
-1.5 | 0.311 | 0.0047 | -0.092 | 66.224
-1 | 0.384 | 0.00404 | -0.093 | 94.971
-0.5 | 0.457 | 0.00403 | -0.095 | 113.369
0 | 0.523 | 0.0042 | -0.096 | 124.334
0.5 | 0.594 | 0.0043 | -0.098 | 138.348
1 | 0.665 | 0.00441 | -0.099 | 151.016
1.5 | 0.736 | 0.00455 | -0.101 | 162.005
2 | 0.807 | 0.00467 | -0.103 | 172.693
2.5 | 0.878 | 0.00481 | -0.104 | 182.672
3 | 0.941 | 0.0072 | -0.105 | 130.688
3.5 | 1.01 | 0.008 | -0.106 | 126.182
4 | 1.079 | 0.00893 | -0.108 | 120.746
4.5 | 1.134 | 0.01014 | -0.109 | 111.908
5 | 1.198 | 0.01109 | -0.11 | 107.965
5.5 | 1.257 | 0.01632 | -0.112 | 76.976
6 | 1.315 | 0.01711 | -0.113 | 76.868
6.5 | 1.371 | 0.01805 | -0.115 | 75.932
7 | 1.422 | 0.01913 | -0.116 | 74.334
7.5 | 1.465 | 0.02011 | -0.117 | 72.831
8 | 1.496 | 0.02125 | -0.119 | 70.384
8.5 | 1.511 | 0.02252 | -0.12 | 67.093
9 | 1.5 | 0.02391 | -0.122 | 62.74
9.5 | 1.439 | 0.02559 | -0.123 | 56.233
10 | 1.158 | 0.02854 | -0.124 | 40.565
10.5 | 0.801 | 0.07242 | -0.06 | 11.058
11 | 0.984 | 0.03138 | -0.127 | 31.375
11.5 | 1.015 | 0.03377 | -0.128 | 30.067
12 | 0.885 | 0.08773 | -0.066 | 10.085
12.5 | 1.079 | 0.03586 | -0.131 | 30.091
13 | 1.109 | 0.03893 | -0.132 | 28.501
13.5 | 1.138 | 0.04284 | -0.133 | 26.559
14 | 1.165 | 0.04758 | -0.134 | 24.489
14.5 | 1.198 | 0.04634 | -0.135 | 25.853
15 | 1.227 | 0.05086 | -0.136 | 24.123
15.5 | 1.256 | 0.05048 | -0.137 | 24.872
16 | 1.287 | 0.05372 | -0.138 | 23.965
16.5 | 1.311 | 0.06107 | -0.138 | 21.458
17 | 1.346 | 0.05703 | -0.14 | 23.595
17.5 | 1.375 | 0.06171 | -0.141 | 22.274
18 | 1.241 | 0.12941 | -0.104 | 9.592
18.5 | 1.434 | 0.06306 | -0.143 | 22.746
19 | 1.462 | 0.06874 | -0.144 | 21.262
19.5 | 1.478 | 0.08049 | -0.143 | 18.36
20 | 1.517 | 0.07103 | -0.146 | 21.362

## 96. Re 7M Mach 0.50 (2)
BIGFOIL.COM POLAR EXPORT
NACA66-520 a=0.6
NACA66-520 a=0.6 |  |  |  | Cl Max: | 1.2709 | at alpha= | 15 | deg
XFOIL ncrit=9 |  |  |  | L/D Max: | 235.959 | at alpha= | 4 | deg
Re: | 7000000 |  |  | Cd Min: | 0.17605 | at alpha= | 20 | deg
Mach: | 0.5 |  |  | Cl=0 at alpha= | -4.4271 | deg
|  |  |  | @ Cl=0.1, Cd= | 0.0070136
|  |  |  | @ Cl=0.4, Cd= | 0.0053149
|  |  |  | @ Cl=0.6, Cd= | 0.0041023
alpha (deg) | Cl | Cd | Cm | Cl/Cd
-15.5 | -0.2397 | 0.11292 | -0.1331 | -2.1227
-15 | -0.2482 | 0.10256 | -0.1396 | -2.42
-14.5 | -0.2662 | 0.0913 | -0.1467 | -2.9157
-14 | -0.278 | 0.08122 | -0.1529 | -3.4228
-13.5 | -0.3187 | 0.06703 | -0.1616 | -4.7546
-13 | -0.3535 | 0.05395 | -0.1712 | -6.5524
-12.5 | -0.384 | 0.04418 | -0.1766 | -8.6917
-12 | -0.4195 | 0.0362 | -0.1777 | -11.5884
-11.5 | -0.4579 | 0.02948 | -0.175 | -15.5326
-11 | -0.4917 | 0.02388 | -0.1695 | -20.5905
-10.5 | -0.4983 | 0.01998 | -0.1633 | -24.9399
-10 | -0.4914 | 0.01681 | -0.1568 | -29.2326
-9.5 | -0.4702 | 0.01452 | -0.1507 | -32.3829
-9 | -0.4346 | 0.01305 | -0.1456 | -33.3027
-8.5 | -0.3974 | 0.01178 | -0.1406 | -33.7351
-8 | -0.3542 | 0.01082 | -0.1363 | -32.7357
-7.5 | -0.3059 | 0.01006 | -0.1327 | -30.4076
-7 | -0.2571 | 0.00939 | -0.1292 | -27.3802
-6.5 | -0.2092 | 0.00876 | -0.1257 | -23.8813
-6 | -0.1581 | 0.00828 | -0.1227 | -19.0942
-5.5 | -0.1077 | 0.00788 | -0.1197 | -13.6675
-5 | -0.0615 | 0.00763 | -0.1157 | -8.0603
-4.5 | -0.0085 | 0.00741 | -0.1132 | -1.1471
-4 | 0.0498 | 0.00716 | -0.1119 | 6.9553
-3.5 | 0.1115 | 0.00698 | -0.1114 | 15.9742
-3 | 0.174 | 0.00679 | -0.1112 | 25.6259
-2.5 | 0.2376 | 0.00663 | -0.1112 | 35.8371
-2 | 0.3009 | 0.00645 | -0.1114 | 46.6512
-1.5 | 0.3526 | 0.00588 | -0.1095 | 59.966
-1 | 0.4046 | 0.00526 | -0.1079 | 76.9202
-0.5 | 0.4477 | 0.00406 | -0.1049 | 110.2709
0 | 0.5166 | 0.00402 | -0.1062 | 128.5075
0.5 | 0.5861 | 0.00411 | -0.1076 | 142.6034
1 | 0.6579 | 0.00407 | -0.1095 | 161.6462
1.5 | 0.7297 | 0.0041 | -0.1112 | 177.9756
2 | 0.8011 | 0.00413 | -0.1129 | 193.9709
2.5 | 0.8704 | 0.00416 | -0.114 | 209.2308
3 | 0.9346 | 0.00424 | -0.114 | 220.4245
3.5 | 1.0028 | 0.00427 | -0.1146 | 234.8478
4 | 1.0453 | 0.00443 | -0.11 | 235.9594
4.5 | 1.0287 | 0.00571 | -0.0946 | 180.1576
5 | 0.9564 | 0.00896 | -0.0713 | 106.7411
5.5 | 0.9067 | 0.01245 | -0.0537 | 72.8273
6 | 0.8699 | 0.01601 | -0.0393 | 54.3348
6.5 | 0.8605 | 0.01891 | -0.0295 | 45.505
7 | 0.8615 | 0.02163 | -0.0216 | 39.8289
7.5 | 0.8618 | 0.02457 | -0.0141 | 35.0753
8 | 0.8772 | 0.0271 | -0.0088 | 32.369
8.5 | 0.8754 | 0.03047 | -0.0019 | 28.7299
9 | 0.8943 | 0.0332 | 0.0025 | 26.9367
10 | 0.9732 | 0.03695 | 0.0069 | 26.3383
10.5 | 1.0152 | 0.03881 | 0.0089 | 26.1582
11 | 1.0523 | 0.04106 | 0.0112 | 25.6283
11.5 | 1.0914 | 0.04325 | 0.0134 | 25.2347
12 | 1.1274 | 0.0458 | 0.0157 | 24.6157
12.5 | 1.1643 | 0.04837 | 0.0179 | 24.0707
13 | 1.1944 | 0.05154 | 0.0204 | 23.1742
13.5 | 1.2233 | 0.055 | 0.0228 | 22.2418
14 | 1.2441 | 0.05919 | 0.0252 | 21.0188
14.5 | 1.2614 | 0.06389 | 0.0274 | 19.7433
15 | 1.2709 | 0.06948 | 0.0292 | 18.2916
15.5 | 1.2675 | 0.07645 | 0.0305 | 16.5795
16 | 1.2565 | 0.0844 | 0.031 | 14.8874
16.5 | 1.2434 | 0.09413 | 0.0284 | 13.2094
18 | 1.1669 | 0.12717 | 0.0171 | 9.1759
18.5 | 1.1415 | 0.13924 | 0.0107 | 8.1981
19 | 1.1192 | 0.15145 | 0.0036 | 7.3899
19.5 | 1.099 | 0.16378 | -0.0041 | 6.7102
20 | 1.0815 | 0.17605 | -0.0121 | 6.1431

## 97. Re 8M Mach 0.00 (1)
BIGFOIL.COM POLAR EXPORT
NACA66-520 a=0.6
NACA66-520 a=0.6 |  |  |  | Cl Max: | 1.729 | at alpha= | 14.5 | deg
JavaFoil+Calcfoil stall+Eppler ext transition |  |  |  | L/D Max: | 163.22 | at alpha= | 1.5 | deg
Re: | 8000000 |  |  | Cd Min: | 0.00333 | at alpha= | -0.5 | deg
Mach: | 0 |  |  | Cl=0 at alpha= | -3.627 | deg
|  |  |  | @ Cl=0.1, Cd= | 0.00638
|  |  |  | @ Cl=0.4, Cd= | 0.0033575
|  |  |  | @ Cl=0.6, Cd= | 0.0038974
alpha (deg) | Cl | Cd | Cm | Cl/Cd
-19 | -0.833 | 0.14565 | -0.017 | -5.721
-18.5 | -0.845 | 0.1381 | -0.018 | -6.118
-18 | -0.855 | 0.13102 | -0.019 | -6.524
-17.5 | -0.863 | 0.12429 | -0.02 | -6.941
-17 | -0.87 | 0.11519 | -0.022 | -7.552
-16.5 | -0.876 | 0.10574 | -0.024 | -8.286
-16 | -0.879 | 0.09731 | -0.025 | -9.035
-15.5 | -0.875 | 0.09293 | -0.026 | -9.421
-15 | -0.87 | 0.08772 | -0.027 | -9.913
-14.5 | -0.872 | 0.07455 | -0.031 | -11.7
-14 | -0.974 | 0.02097 | -0.042 | -46.456
-13.5 | -0.964 | 0.01789 | -0.044 | -53.883
-13 | -0.941 | 0.01722 | -0.045 | -54.622
-12.5 | -0.92 | 0.01529 | -0.047 | -60.159
-12 | -0.892 | 0.0139 | -0.049 | -64.185
-11.5 | -0.856 | 0.01288 | -0.05 | -66.451
-11 | -0.817 | 0.01197 | -0.052 | -68.212
-10.5 | -0.774 | 0.01125 | -0.053 | -68.829
-10 | -0.728 | 0.01078 | -0.055 | -67.568
-9.5 | -0.681 | 0.00948 | -0.056 | -71.869
-9 | -0.631 | 0.00915 | -0.058 | -68.908
-8.5 | -0.578 | 0.00881 | -0.059 | -65.628
-8 | -0.524 | 0.00848 | -0.061 | -61.781
-7.5 | -0.468 | 0.00818 | -0.062 | -57.249
-7 | -0.411 | 0.00792 | -0.064 | -51.878
-6.5 | -0.352 | 0.00767 | -0.065 | -45.905
-6 | -0.292 | 0.00746 | -0.067 | -39.173
-5.5 | -0.232 | 0.00623 | -0.068 | -37.261
-5 | -0.171 | 0.00643 | -0.07 | -26.589
-4.5 | -0.109 | 0.00697 | -0.071 | -15.699
-4 | -0.047 | 0.00685 | -0.073 | -6.854
-3.5 | 0.016 | 0.00662 | -0.074 | 2.391
-3 | 0.079 | 0.00642 | -0.076 | 12.28
-2.5 | 0.142 | 0.0063 | -0.077 | 22.527
-2 | 0.206 | 0.00612 | -0.079 | 33.655
-1.5 | 0.269 | 0.00451 | -0.08 | 59.691
-1 | 0.333 | 0.00377 | -0.082 | 88.257
-0.5 | 0.396 | 0.00333 | -0.083 | 118.838
0 | 0.457 | 0.00375 | -0.084 | 121.72
0.5 | 0.519 | 0.00383 | -0.086 | 135.705
1 | 0.582 | 0.00388 | -0.087 | 149.805
1.5 | 0.644 | 0.00394 | -0.088 | 163.22
2 | 0.702 | 0.00486 | -0.089 | 144.431
2.5 | 0.762 | 0.00565 | -0.09 | 134.701
3 | 0.822 | 0.00613 | -0.092 | 134.041
3.5 | 0.882 | 0.00673 | -0.093 | 131.175
4 | 0.942 | 0.00733 | -0.094 | 128.463
4.5 | 0.995 | 0.00808 | -0.095 | 123.17
5 | 1.052 | 0.00863 | -0.097 | 121.936
5.5 | 1.109 | 0.00935 | -0.098 | 118.566
6 | 1.162 | 0.01271 | -0.099 | 91.389
6.5 | 1.216 | 0.01325 | -0.1 | 91.813
7 | 1.27 | 0.01383 | -0.101 | 91.786
7.5 | 1.321 | 0.01441 | -0.103 | 91.678
8 | 1.37 | 0.01498 | -0.104 | 91.429
8.5 | 1.416 | 0.01562 | -0.105 | 90.702
9 | 1.46 | 0.01625 | -0.106 | 89.886
9.5 | 1.502 | 0.0169 | -0.108 | 88.848
10 | 1.541 | 0.01766 | -0.109 | 87.249
10.5 | 1.576 | 0.01835 | -0.11 | 85.86
11 | 1.608 | 0.01913 | -0.111 | 84.063
11.5 | 1.637 | 0.01994 | -0.113 | 82.116
12 | 1.662 | 0.02091 | -0.114 | 79.49
12.5 | 1.684 | 0.02183 | -0.115 | 77.121
13 | 1.702 | 0.02275 | -0.116 | 74.8
13.5 | 1.715 | 0.0237 | -0.117 | 72.375
14 | 1.725 | 0.02489 | -0.118 | 69.312
14.5 | 1.729 | 0.02612 | -0.119 | 66.191
15 | 1.726 | 0.02727 | -0.12 | 63.303
15.5 | 1.719 | 0.02847 | -0.121 | 60.389
16 | 1.709 | 0.02977 | -0.122 | 57.39
16.5 | 1.694 | 0.0311 | -0.123 | 54.458
17 | 1.675 | 0.03285 | -0.124 | 50.98
17.5 | 1.653 | 0.03444 | -0.125 | 48.009
18 | 1.628 | 0.03606 | -0.126 | 45.159
18.5 | 1.601 | 0.03768 | -0.127 | 42.478
19 | 1.57 | 0.03975 | -0.128 | 39.502
19.5 | 1.538 | 0.04181 | -0.129 | 36.793

## 98. Re 8M Mach 0.00 (2)
BIGFOIL.COM POLAR EXPORT
NACA66-520 a=0.6
NACA66-520 a=0.6 |  |  |  | Cl Max: | 1.6074 | at alpha= | 20 | deg
XFOIL ncrit=9 |  |  |  | L/D Max: | 231.789 | at alpha= | 3.5 | deg
Re: | 8000000 |  |  | Cd Min: | 0.06313 | at alpha= | 20 | deg
Mach: | 0 |  |  | Cl=0 at alpha= | -4.0247 | deg
|  |  |  | @ Cl=0.1, Cd= | 0.0061435
|  |  |  | @ Cl=0.4, Cd= | 0.0038109
|  |  |  | @ Cl=0.6, Cd= | 0.00347
alpha (deg) | Cl | Cd | Cm | Cl/Cd
-20 | -1.2155 | 0.03257 | -0.1231 | -37.3196
-19.5 | -1.2006 | 0.02996 | -0.1222 | -40.0734
-19 | -1.1853 | 0.0275 | -0.1209 | -43.1018
-18.5 | -1.1676 | 0.02535 | -0.1194 | -46.0592
-18 | -1.1441 | 0.02365 | -0.118 | -48.3763
-17.5 | -1.1225 | 0.02193 | -0.1162 | -51.1856
-17 | -1.1031 | 0.02016 | -0.1138 | -54.7173
-16.5 | -1.0757 | 0.01885 | -0.112 | -57.0663
-16 | -1.0795 | 0.0161 | -0.1065 | -67.0497
-15.5 | -1.0454 | 0.01522 | -0.1049 | -68.6859
-15 | -1.0091 | 0.01446 | -0.1034 | -69.7856
-14.5 | -0.9736 | 0.01369 | -0.1017 | -71.1176
-14 | -0.9379 | 0.01295 | -0.0999 | -72.4247
-13.5 | -0.8995 | 0.01235 | -0.0984 | -72.834
-13 | -0.86 | 0.01179 | -0.0969 | -72.9432
-12.5 | -0.8188 | 0.01128 | -0.0956 | -72.5887
-12 | -0.7777 | 0.0108 | -0.0941 | -72.0093
-11.5 | -0.7355 | 0.01037 | -0.0928 | -70.9257
-11 | -0.6949 | 0.0099 | -0.0911 | -70.1919
-10.5 | -0.6543 | 0.00945 | -0.0892 | -69.2381
-10 | -0.6135 | 0.00906 | -0.0873 | -67.7152
-9.5 | -0.5742 | 0.00876 | -0.0849 | -65.5479
-9 | -0.5305 | 0.00852 | -0.0832 | -62.2653
-8.5 | -0.481 | 0.00828 | -0.0828 | -58.0918
-8 | -0.4304 | 0.00804 | -0.0826 | -53.5323
-7.5 | -0.3796 | 0.00778 | -0.0824 | -48.7918
-7 | -0.3277 | 0.00754 | -0.0824 | -43.4615
-6.5 | -0.2744 | 0.00734 | -0.0826 | -37.3842
-6 | -0.22 | 0.00715 | -0.0831 | -30.7692
-5.5 | -0.1648 | 0.00697 | -0.0837 | -23.6442
-5 | -0.1098 | 0.00675 | -0.0843 | -16.2667
-4.5 | -0.0539 | 0.00657 | -0.085 | -8.204
-4 | 0.0028 | 0.00641 | -0.0859 | 0.43682
-3.5 | 0.0594 | 0.00625 | -0.0868 | 9.504
-3 | 0.1166 | 0.0061 | -0.0878 | 19.1148
-2.5 | 0.1735 | 0.00593 | -0.0887 | 29.258
-1.5 | 0.2793 | 0.00509 | -0.0893 | 54.8723
-0.5 | 0.3826 | 0.00395 | -0.0897 | 96.8608
0 | 0.4364 | 0.00352 | -0.0902 | 123.9773
0.5 | 0.497 | 0.00349 | -0.0919 | 142.4069
1 | 0.5579 | 0.00347 | -0.0937 | 160.7781
1.5 | 0.6187 | 0.00347 | -0.0954 | 178.2997
2 | 0.6792 | 0.00351 | -0.0971 | 193.5043
2.5 | 0.7381 | 0.00356 | -0.0985 | 207.3315
3 | 0.7982 | 0.00357 | -0.1002 | 223.5854
3.5 | 0.8553 | 0.00369 | -0.1012 | 231.7886
4 | 0.8731 | 0.00482 | -0.0945 | 181.1411
4.5 | 0.8493 | 0.00596 | -0.0791 | 142.5
5 | 0.8413 | 0.00732 | -0.068 | 114.9317
5.5 | 0.8399 | 0.00885 | -0.0589 | 94.904
6 | 0.8276 | 0.01099 | -0.0485 | 75.3048
6.5 | 0.8335 | 0.01276 | -0.0416 | 65.3213
7.5 | 0.8587 | 0.01621 | -0.0307 | 52.9735
8 | 0.8721 | 0.01808 | -0.0257 | 48.2356
8.5 | 0.8922 | 0.01976 | -0.0219 | 45.1518
9.5 | 0.9532 | 0.02231 | -0.0175 | 42.7252
10 | 0.9881 | 0.02343 | -0.0161 | 42.1724
10.5 | 1.0243 | 0.02449 | -0.0148 | 41.8252
11 | 1.0583 | 0.02573 | -0.0134 | 41.131
11.5 | 1.0929 | 0.02694 | -0.0122 | 40.5679
12 | 1.1279 | 0.02811 | -0.011 | 40.1245
12.5 | 1.1608 | 0.02951 | -0.0098 | 39.3358
13 | 1.1941 | 0.03084 | -0.0086 | 38.7192
13.5 | 1.2271 | 0.03218 | -0.0075 | 38.1324
14 | 1.2551 | 0.03388 | -0.0059 | 37.0455
14.5 | 1.286 | 0.03531 | -0.0046 | 36.4203
15 | 1.328 | 0.03686 | -0.0058 | 36.0282
15.5 | 1.4093 | 0.04005 | -0.0174 | 35.1885
16 | 1.4389 | 0.04214 | -0.0167 | 34.1457
16.5 | 1.4776 | 0.04418 | -0.018 | 33.445
17 | 1.4998 | 0.04661 | -0.0166 | 32.1776
17.5 | 1.5252 | 0.04868 | -0.0154 | 31.3311
18 | 1.543 | 0.05144 | -0.0139 | 29.9961
18.5 | 1.566 | 0.05376 | -0.0128 | 29.1295
19 | 1.5799 | 0.05692 | -0.0112 | 27.7565
19.5 | 1.5935 | 0.06005 | -0.0097 | 26.5362
20 | 1.6074 | 0.06313 | -0.0082 | 25.4617

## 99. Re 8M Mach 0.10 (1)
BIGFOIL.COM POLAR EXPORT
NACA66-520 a=0.6
NACA66-520 a=0.6 |  |  |  | Cl Max: | 1.717 | at alpha= | 14.5 | deg
JavaFoil+Calcfoil stall+Eppler ext transition |  |  |  | L/D Max: | 163.7 | at alpha= | 1.5 | deg
Re: | 8000000 |  |  | Cd Min: | 0.00334 | at alpha= | -0.5 | deg
Mach: | 0.1 |  |  | Cl=0 at alpha= | -3.627 | deg
|  |  |  | @ Cl=0.1, Cd= | 0.0064309
|  |  |  | @ Cl=0.4, Cd= | 0.0033538
|  |  |  | @ Cl=0.6, Cd= | 0.0039127
alpha (deg) | Cl | Cd | Cm | Cl/Cd
-19 | -0.796 | 0.1481 | -0.017 | -5.372
-18.5 | -0.81 | 0.14085 | -0.018 | -5.753
-18 | -0.823 | 0.13413 | -0.019 | -6.139
-17.5 | -0.835 | 0.12671 | -0.02 | -6.587
-17 | -0.846 | 0.11582 | -0.022 | -7.308
-16.5 | -0.853 | 0.10893 | -0.023 | -7.832
-16 | -0.858 | 0.10184 | -0.024 | -8.423
-15.5 | -0.855 | 0.09931 | -0.025 | -8.607
-15 | -0.854 | 0.09167 | -0.026 | -9.311
-14.5 | -0.851 | 0.0834 | -0.028 | -10.203
-14 | -0.957 | 0.02356 | -0.042 | -40.625
-13.5 | -0.935 | 0.02415 | -0.043 | -38.703
-13 | -0.932 | 0.01843 | -0.045 | -50.576
-12.5 | -0.915 | 0.0159 | -0.047 | -57.549
-12 | -0.89 | 0.01423 | -0.049 | -62.528
-11.5 | -0.855 | 0.01308 | -0.05 | -65.348
-11 | -0.817 | 0.01215 | -0.052 | -67.212
-10.5 | -0.774 | 0.01149 | -0.053 | -67.398
-10 | -0.729 | 0.01089 | -0.055 | -66.974
-9.5 | -0.683 | 0.00956 | -0.057 | -71.409
-9 | -0.633 | 0.00923 | -0.058 | -68.547
-8.5 | -0.58 | 0.00885 | -0.059 | -65.588
-8 | -0.526 | 0.00855 | -0.061 | -61.537
-7.5 | -0.47 | 0.00825 | -0.062 | -56.933
-7 | -0.412 | 0.00797 | -0.064 | -51.724
-6.5 | -0.353 | 0.00768 | -0.066 | -46.012
-6 | -0.294 | 0.00747 | -0.067 | -39.29
-5.5 | -0.233 | 0.00725 | -0.069 | -32.136
-5 | -0.172 | 0.00648 | -0.07 | -26.5
-4.5 | -0.11 | 0.00706 | -0.072 | -15.565
-4 | -0.047 | 0.00682 | -0.073 | -6.915
-3.5 | 0.016 | 0.00663 | -0.075 | 2.399
-3 | 0.079 | 0.00649 | -0.076 | 12.201
-2.5 | 0.143 | 0.00631 | -0.078 | 22.605
-2 | 0.207 | 0.00612 | -0.079 | 33.811
-1.5 | 0.271 | 0.00458 | -0.081 | 59.07
-1 | 0.334 | 0.0035 | -0.082 | 95.398
-0.5 | 0.398 | 0.00334 | -0.083 | 118.998
0 | 0.459 | 0.00376 | -0.085 | 122.186
0.5 | 0.522 | 0.00383 | -0.086 | 136.206
1 | 0.584 | 0.0039 | -0.087 | 149.899
1.5 | 0.647 | 0.00395 | -0.089 | 163.7
2 | 0.705 | 0.0049 | -0.09 | 143.965
2.5 | 0.765 | 0.00568 | -0.091 | 134.721
3 | 0.826 | 0.00616 | -0.092 | 134.158
3.5 | 0.886 | 0.00678 | -0.093 | 130.716
4 | 0.947 | 0.00741 | -0.095 | 127.806
4.5 | 0.999 | 0.00812 | -0.096 | 123.082
5 | 1.057 | 0.00871 | -0.097 | 121.407
5.5 | 1.113 | 0.00943 | -0.098 | 118.075
6 | 1.167 | 0.01282 | -0.099 | 91.053
6.5 | 1.222 | 0.01339 | -0.101 | 91.267
7 | 1.275 | 0.01396 | -0.102 | 91.336
7.5 | 1.326 | 0.01456 | -0.103 | 91.119
8 | 1.375 | 0.01516 | -0.105 | 90.712
8.5 | 1.422 | 0.01579 | -0.106 | 90.048
9 | 1.465 | 0.01643 | -0.107 | 89.173
9.5 | 1.506 | 0.01708 | -0.108 | 88.193
10 | 1.544 | 0.01787 | -0.109 | 86.399
10.5 | 1.579 | 0.01855 | -0.111 | 85.096
11 | 1.61 | 0.01938 | -0.112 | 83.084
11.5 | 1.638 | 0.02018 | -0.113 | 81.157
12 | 1.662 | 0.02115 | -0.114 | 78.554
12.5 | 1.681 | 0.02224 | -0.115 | 75.593
13 | 1.697 | 0.02308 | -0.116 | 73.525
13.5 | 1.709 | 0.02425 | -0.118 | 70.464
14 | 1.716 | 0.02531 | -0.119 | 67.81
14.5 | 1.717 | 0.02658 | -0.12 | 64.581
15 | 1.711 | 0.02772 | -0.121 | 61.71
15.5 | 1.7 | 0.02904 | -0.122 | 58.539
16 | 1.685 | 0.03035 | -0.123 | 55.511
16.5 | 1.666 | 0.03175 | -0.124 | 52.461
17 | 1.642 | 0.03386 | -0.125 | 48.491
17.5 | 1.615 | 0.03551 | -0.126 | 45.49
18 | 1.586 | 0.03698 | -0.127 | 42.883
18.5 | 1.553 | 0.03891 | -0.127 | 39.908
19 | 1.517 | 0.04149 | -0.128 | 36.558
19.5 | 1.48 | 0.04305 | -0.129 | 34.374

## 100. Re 8M Mach 0.10 (2)
BIGFOIL.COM POLAR EXPORT
NACA66-520 a=0.6
NACA66-520 a=0.6 |  |  |  | Cl Max: | 1.6016 | at alpha= | 20 | deg
XFOIL ncrit=9 |  |  |  | L/D Max: | 232.649 | at alpha= | 3.5 | deg
Re: | 8000000 |  |  | Cd Min: | 0.06518 | at alpha= | 20 | deg
Mach: | 0.1 |  |  | Cl=0 at alpha= | -4.0325 | deg
|  |  |  | @ Cl=0.1, Cd= | 0.0061573
|  |  |  | @ Cl=0.4, Cd= | 0.0038343
|  |  |  | @ Cl=0.6, Cd= | 0.00348
alpha (deg) | Cl | Cd | Cm | Cl/Cd
-20 | -1.2005 | 0.03496 | -0.1269 | -34.3392
-19.5 | -1.1897 | 0.03184 | -0.126 | -37.3649
-19 | -1.1757 | 0.02913 | -0.1249 | -40.3605
-18.5 | -1.1616 | 0.02661 | -0.1232 | -43.6528
-18 | -1.1394 | 0.02473 | -0.1217 | -46.0736
-17.5 | -1.1189 | 0.02284 | -0.1198 | -48.9886
-17 | -1.0964 | 0.02114 | -0.1178 | -51.8638
-16.5 | -1.0701 | 0.01971 | -0.1158 | -54.2922
-16 | -1.0682 | 0.01711 | -0.111 | -62.4313
-15.5 | -1.0456 | 0.01565 | -0.1081 | -66.8115
-15 | -1.011 | 0.01478 | -0.1063 | -68.4032
-14.5 | -0.9746 | 0.01401 | -0.1045 | -69.5646
-14 | -0.9391 | 0.01322 | -0.1026 | -71.0363
-13.5 | -0.9003 | 0.01258 | -0.101 | -71.566
-13 | -0.8608 | 0.01198 | -0.0993 | -71.8531
-12.5 | -0.8199 | 0.01144 | -0.0978 | -71.6696
-12 | -0.7785 | 0.01093 | -0.0963 | -71.226
-11.5 | -0.7358 | 0.01049 | -0.0949 | -70.143
-11 | -0.694 | 0.01003 | -0.0933 | -69.1924
-10.5 | -0.6532 | 0.00955 | -0.0914 | -68.3979
-10 | -0.6119 | 0.00914 | -0.0894 | -66.9475
-9.5 | -0.5711 | 0.00879 | -0.0872 | -64.9716
-9 | -0.5307 | 0.00857 | -0.0848 | -61.9253
-8.5 | -0.4816 | 0.00832 | -0.0842 | -57.8846
-8 | -0.431 | 0.00808 | -0.0838 | -53.3416
-7.5 | -0.38 | 0.00783 | -0.0835 | -48.5313
-7 | -0.3282 | 0.00758 | -0.0834 | -43.2982
-6.5 | -0.2747 | 0.00737 | -0.0836 | -37.2727
-6 | -0.22 | 0.00717 | -0.084 | -30.6834
-5.5 | -0.1646 | 0.00698 | -0.0845 | -23.5817
-5 | -0.1093 | 0.00677 | -0.0851 | -16.1448
-4.5 | -0.0532 | 0.00658 | -0.0857 | -8.0851
-4 | 0.0037 | 0.00643 | -0.0866 | 0.57543
-3.5 | 0.0607 | 0.00626 | -0.0875 | 9.6965
-3 | 0.1181 | 0.00611 | -0.0885 | 19.329
-2.5 | 0.1753 | 0.00594 | -0.0894 | 29.5118
-2 | 0.2291 | 0.00558 | -0.0898 | 41.0573
-1.5 | 0.2816 | 0.00511 | -0.09 | 55.1076
-1 | 0.3352 | 0.00467 | -0.0904 | 71.7773
-0.5 | 0.3851 | 0.00395 | -0.0903 | 97.4937
0 | 0.4392 | 0.00353 | -0.0908 | 124.4193
0.5 | 0.5002 | 0.0035 | -0.0925 | 142.9143
1 | 0.5615 | 0.00348 | -0.0943 | 161.3506
1.5 | 0.6227 | 0.00348 | -0.096 | 178.9368
2 | 0.6836 | 0.00352 | -0.0977 | 194.2045
2.5 | 0.7428 | 0.00357 | -0.0991 | 208.0672
3 | 0.8033 | 0.00358 | -0.1008 | 224.3855
3.5 | 0.8608 | 0.0037 | -0.1018 | 232.6486
4 | 0.8789 | 0.00481 | -0.095 | 182.7235
4.5 | 0.8538 | 0.00595 | -0.0794 | 143.4958
5.5 | 0.8407 | 0.00898 | -0.0584 | 93.6192
6 | 0.8287 | 0.01114 | -0.0481 | 74.3896
6.5 | 0.8324 | 0.01302 | -0.0408 | 63.9324
7.5 | 0.8565 | 0.01659 | -0.0298 | 51.6275
8 | 0.8717 | 0.01838 | -0.025 | 47.4266
9 | 0.9193 | 0.02148 | -0.0185 | 42.798
9.5 | 0.9521 | 0.02274 | -0.0167 | 41.869
10 | 0.9883 | 0.02381 | -0.0153 | 41.5078
10.5 | 1.0237 | 0.02496 | -0.0139 | 41.0136
11 | 1.0582 | 0.02622 | -0.0125 | 40.3585
11.5 | 1.0936 | 0.0274 | -0.0113 | 39.9124
12 | 1.1279 | 0.02867 | -0.01 | 39.3408
13 | 1.1953 | 0.03138 | -0.0076 | 38.0911
13.5 | 1.2264 | 0.03292 | -0.0062 | 37.2539
14 | 1.2564 | 0.03453 | -0.0048 | 36.3858
14.5 | 1.2883 | 0.03595 | -0.0035 | 35.8359
15 | 1.3243 | 0.03779 | -0.0038 | 35.0437
15.5 | 1.407 | 0.04095 | -0.0154 | 34.359
16 | 1.4399 | 0.04295 | -0.0151 | 33.525
16.5 | 1.4754 | 0.04546 | -0.0162 | 32.4549
17 | 1.501 | 0.04762 | -0.0149 | 31.5204
17.5 | 1.5225 | 0.05012 | -0.0135 | 30.3771
18 | 1.5426 | 0.05271 | -0.012 | 29.2658
18.5 | 1.5613 | 0.05554 | -0.0106 | 28.1113
19 | 1.5769 | 0.05852 | -0.009 | 26.9463
19.5 | 1.59 | 0.06178 | -0.0074 | 25.7365
20 | 1.6016 | 0.06518 | -0.0059 | 24.572

## 101. Re 8M Mach 0.25 (1)
BIGFOIL.COM POLAR EXPORT
NACA66-520 a=0.6
NACA66-520 a=0.6 |  |  |  | Cl Max: | 1.652 | at alpha= | 12.5 | deg
JavaFoil+Calcfoil stall+Eppler ext transition |  |  |  | L/D Max: | 163.833 | at alpha= | 1.5 | deg
Re: | 8000000 |  |  | Cd Min: | 0.00373 | at alpha= | -1 | deg
Mach: | 0.25 |  |  | Cl=0 at alpha= | -3.625 | deg
|  |  |  | @ Cl=0.1, Cd= | 0.0066196
|  |  |  | @ Cl=0.4, Cd= | 0.0037558
|  |  |  | @ Cl=0.6, Cd= | 0.0039811
alpha (deg) | Cl | Cd | Cm | Cl/Cd
-17 | -0.635 | 0.13267 | -0.019 | -4.787
-16.5 | -0.67 | 0.12614 | -0.02 | -5.31
-16 | -0.7 | 0.11714 | -0.021 | -5.979
-15.5 | -0.725 | 0.10979 | -0.022 | -6.605
-15 | -0.744 | 0.10304 | -0.023 | -7.225
-14.5 | -0.758 | 0.09661 | -0.025 | -7.851
-14 | -0.765 | 0.09217 | -0.025 | -8.297
-13.5 | -0.768 | 0.0854 | -0.027 | -8.989
-13 | -0.765 | 0.07819 | -0.029 | -9.788
-12.5 | -0.761 | 0.06942 | -0.033 | -10.959
-12 | -0.864 | 0.01698 | -0.049 | -50.862
-11.5 | -0.841 | 0.01468 | -0.051 | -57.269
-11 | -0.809 | 0.01367 | -0.053 | -59.165
-10.5 | -0.774 | 0.01237 | -0.055 | -62.551
-10 | -0.733 | 0.01156 | -0.056 | -63.356
-9.5 | -0.689 | 0.01008 | -0.058 | -68.38
-9 | -0.641 | 0.0096 | -0.059 | -66.695
-8.5 | -0.589 | 0.00923 | -0.061 | -63.826
-8 | -0.535 | 0.00889 | -0.063 | -60.211
-7.5 | -0.479 | 0.00854 | -0.064 | -56.136
-7 | -0.421 | 0.00821 | -0.066 | -51.295
-6.5 | -0.361 | 0.00793 | -0.067 | -45.532
-6 | -0.3 | 0.00767 | -0.069 | -39.152
-5.5 | -0.238 | 0.00743 | -0.07 | -32.095
-5 | -0.176 | 0.00723 | -0.072 | -24.307
-4.5 | -0.112 | 0.00607 | -0.074 | -18.494
-4 | -0.048 | 0.00626 | -0.075 | -7.709
-3.5 | 0.016 | 0.00679 | -0.077 | 2.407
-3 | 0.081 | 0.00668 | -0.078 | 12.181
-2.5 | 0.147 | 0.00647 | -0.08 | 22.675
-2 | 0.213 | 0.00584 | -0.081 | 36.419
-1.5 | 0.278 | 0.00417 | -0.083 | 66.765
-1 | 0.344 | 0.00373 | -0.084 | 92.2
-0.5 | 0.409 | 0.00376 | -0.085 | 108.628
0 | 0.471 | 0.00385 | -0.087 | 122.438
0.5 | 0.535 | 0.00392 | -0.088 | 136.592
1 | 0.599 | 0.00398 | -0.09 | 150.689
1.5 | 0.663 | 0.00405 | -0.091 | 163.833
2 | 0.724 | 0.005 | -0.092 | 144.78
2.5 | 0.785 | 0.00586 | -0.093 | 134.068
3 | 0.847 | 0.00639 | -0.094 | 132.697
3.5 | 0.909 | 0.00705 | -0.096 | 129.008
4 | 0.971 | 0.00772 | -0.097 | 125.828
4.5 | 1.025 | 0.0085 | -0.098 | 120.494
5 | 1.084 | 0.00912 | -0.1 | 118.746
5.5 | 1.141 | 0.00996 | -0.101 | 114.5
6 | 1.196 | 0.01347 | -0.102 | 88.759
6.5 | 1.251 | 0.01407 | -0.103 | 88.893
7 | 1.305 | 0.0147 | -0.105 | 88.737
7.5 | 1.356 | 0.01535 | -0.106 | 88.343
8 | 1.404 | 0.01604 | -0.107 | 87.504
8.5 | 1.449 | 0.01669 | -0.108 | 86.812
9 | 1.49 | 0.01741 | -0.11 | 85.595
9.5 | 1.528 | 0.01817 | -0.111 | 84.082
10 | 1.561 | 0.01903 | -0.112 | 82.031
10.5 | 1.59 | 0.01995 | -0.114 | 79.716
11 | 1.614 | 0.02081 | -0.115 | 77.593
11.5 | 1.633 | 0.02183 | -0.116 | 74.797
12 | 1.645 | 0.02296 | -0.117 | 71.667
12.5 | 1.652 | 0.024 | -0.118 | 68.833
13 | 1.652 | 0.02532 | -0.119 | 65.232
13.5 | 1.646 | 0.02653 | -0.121 | 62.037
14 | 1.632 | 0.02788 | -0.122 | 58.556
14.5 | 1.608 | 0.02948 | -0.123 | 54.556
15 | 1.573 | 0.03122 | -0.124 | 50.399
15.5 | 1.53 | 0.03295 | -0.125 | 46.441
16 | 1.48 | 0.0347 | -0.126 | 42.643
16.5 | 1.422 | 0.03664 | -0.127 | 38.818
17 | 1.358 | 0.03897 | -0.128 | 34.836
17.5 | 1.287 | 0.04141 | -0.128 | 31.078

## 102. Re 8M Mach 0.25 (2)
BIGFOIL.COM POLAR EXPORT
NACA66-520 a=0.6
NACA66-520 a=0.6 |  |  |  | Cl Max: | 1.5579 | at alpha= | 19.5 | deg
XFOIL ncrit=9 |  |  |  | L/D Max: | 236.915 | at alpha= | 3.5 | deg
Re: | 8000000 |  |  | Cd Min: | 0.07566 | at alpha= | 20 | deg
Mach: | 0.25 |  |  | Cl=0 at alpha= | -4.0792 | deg
|  |  |  | @ Cl=0.1, Cd= | 0.0062572
|  |  |  | @ Cl=0.4, Cd= | 0.0039814
|  |  |  | @ Cl=0.6, Cd= | 0.00354
alpha (deg) | Cl | Cd | Cm | Cl/Cd
-20 | -1.0458 | 0.05757 | -0.1375 | -18.1657
-19.5 | -1.0708 | 0.04895 | -0.1412 | -21.8754
-19 | -1.0722 | 0.04333 | -0.1426 | -24.745
-18.5 | -1.094 | 0.03682 | -0.1425 | -29.7121
-18 | -1.0871 | 0.03301 | -0.1414 | -32.9324
-17.5 | -1.078 | 0.02964 | -0.1397 | -36.3698
-17 | -1.0706 | 0.02644 | -0.1372 | -40.4917
-16.5 | -1.0495 | 0.0242 | -0.1348 | -43.3678
-16 | -1.0286 | 0.02211 | -0.1321 | -46.5219
-15.5 | -1.0026 | 0.02039 | -0.1294 | -49.1712
-15 | -0.9749 | 0.01884 | -0.1266 | -51.7463
-14.5 | -0.9511 | 0.01717 | -0.1232 | -55.3931
-14 | -0.943 | 0.01492 | -0.1178 | -63.2038
-13.5 | -0.9044 | 0.01403 | -0.1154 | -64.4619
-13 | -0.8645 | 0.01321 | -0.1131 | -65.4428
-12.5 | -0.8233 | 0.01249 | -0.1109 | -65.9167
-12 | -0.7809 | 0.01183 | -0.1087 | -66.0101
-11.5 | -0.7367 | 0.01126 | -0.1068 | -65.4263
-11 | -0.6925 | 0.01072 | -0.1049 | -64.5989
-10.5 | -0.6476 | 0.01024 | -0.103 | -63.2422
-10 | -0.6049 | 0.0097 | -0.1007 | -62.3608
-9.5 | -0.561 | 0.00925 | -0.0985 | -60.6486
-9 | -0.5167 | 0.00885 | -0.0964 | -58.3842
-8.5 | -0.4729 | 0.00853 | -0.094 | -55.4396
-8 | -0.4312 | 0.0083 | -0.0911 | -51.9518
-7.5 | -0.3792 | 0.00808 | -0.0904 | -46.9307
-7 | -0.3285 | 0.00777 | -0.0894 | -42.278
-6.5 | -0.2747 | 0.00751 | -0.089 | -36.5779
-6 | -0.2193 | 0.00729 | -0.089 | -30.0823
-5 | -0.106 | 0.00688 | -0.0896 | -15.407
-4.5 | -0.0489 | 0.00667 | -0.09 | -7.3313
-4 | 0.0092 | 0.0065 | -0.0907 | 1.4154
-3.5 | 0.068 | 0.00635 | -0.0915 | 10.7087
-3 | 0.1266 | 0.00618 | -0.0923 | 20.4854
-2.5 | 0.1857 | 0.00602 | -0.0932 | 30.8472
-2 | 0.2413 | 0.00569 | -0.0935 | 42.4077
-1.5 | 0.2943 | 0.0052 | -0.0935 | 56.5962
-1 | 0.3489 | 0.00476 | -0.0938 | 73.2983
-0.5 | 0.3988 | 0.00399 | -0.0934 | 99.9499
0 | 0.4545 | 0.00359 | -0.0938 | 126.6017
0.5 | 0.5177 | 0.00356 | -0.0956 | 145.4213
1 | 0.5812 | 0.00354 | -0.0975 | 164.1808
1.5 | 0.6445 | 0.00354 | -0.0993 | 182.0621
2 | 0.7076 | 0.00358 | -0.101 | 197.6536
2.5 | 0.7687 | 0.00363 | -0.1024 | 211.7631
3 | 0.8313 | 0.00365 | -0.1041 | 227.7534
3.5 | 0.8908 | 0.00376 | -0.1051 | 236.9149
4 | 0.9136 | 0.00466 | -0.0988 | 196.0515
4.5 | 0.8779 | 0.00596 | -0.0807 | 147.2987
5 | 0.8521 | 0.00787 | -0.0663 | 108.2719
5.5 | 0.8454 | 0.00976 | -0.0562 | 86.6189
6 | 0.8299 | 0.01217 | -0.0453 | 68.1923
6.5 | 0.8355 | 0.01413 | -0.0383 | 59.1295
7 | 0.8409 | 0.01626 | -0.0315 | 51.7159
7.5 | 0.8516 | 0.0183 | -0.0259 | 46.5355
8 | 0.868 | 0.02015 | -0.0211 | 43.0769
8.5 | 0.8851 | 0.02216 | -0.0168 | 39.9413
9 | 0.9145 | 0.02363 | -0.0141 | 38.7008
9.5 | 0.9484 | 0.02499 | -0.0122 | 37.9512
10 | 0.9862 | 0.02617 | -0.0107 | 37.6844
10.5 | 1.0224 | 0.02745 | -0.0091 | 37.2459
11 | 1.058 | 0.02884 | -0.0076 | 36.6852
11.5 | 1.0943 | 0.03017 | -0.0062 | 36.2711
12 | 1.1298 | 0.03164 | -0.0047 | 35.708
12.5 | 1.164 | 0.03318 | -0.0032 | 35.0814
13 | 1.1981 | 0.03475 | -0.0018 | 34.4777
13.5 | 1.2294 | 0.03658 | -0.0002 | 33.6085
14 | 1.2622 | 0.03832 | 0.0013 | 32.9384
14.5 | 1.294 | 0.04006 | 0.0029 | 32.3015
15 | 1.3152 | 0.04214 | 0.0059 | 31.2103
15.5 | 1.3956 | 0.04553 | -0.0043 | 30.6523
16 | 1.4676 | 0.04932 | -0.0132 | 29.7567
17 | 1.4951 | 0.05433 | -0.0054 | 27.5189
17.5 | 1.5147 | 0.05734 | -0.0035 | 26.4161
18 | 1.5267 | 0.06091 | -0.0012 | 25.0648
18.5 | 1.5416 | 0.06435 | 0.0007 | 23.9565
19 | 1.5524 | 0.06805 | 0.0028 | 22.8126
19.5 | 1.5579 | 0.07176 | 0.0056 | 21.7099
20 | 1.5573 | 0.07566 | 0.0089 | 20.5829

## 103. Re 8M Mach 0.50 (1)
BIGFOIL.COM POLAR EXPORT
NACA66-520 a=0.6
NACA66-520 a=0.6 |  |  |  | Cl Max: | 1.511 | at alpha= | 8.5 | deg
JavaFoil+Calcfoil stall+Eppler ext transition |  |  |  | L/D Max: | 175.53 | at alpha= | 2 | deg
Re: | 8000000 |  |  | Cd Min: | 0.00393 | at alpha= | -1 | deg
Mach: | 0.5 |  |  | Cl=0 at alpha= | -3.6268 | deg
|  |  |  | @ Cl=0.1, Cd= | 0.0069199
|  |  |  | @ Cl=0.4, Cd= | 0.0039388
|  |  |  | @ Cl=0.6, Cd= | 0.0042867
alpha (deg) | Cl | Cd | Cm | Cl/Cd
-20 | -0.946 | 0.14965 | -0.021 | -6.32
-19.5 | -0.914 | 0.14809 | -0.021 | -6.171
-19 | -0.883 | 0.14177 | -0.021 | -6.232
-18.5 | -0.858 | 0.1437 | -0.023 | -5.973
-18 | -0.831 | 0.13505 | -0.024 | -6.153
-17.5 | -0.799 | 0.13285 | -0.024 | -6.016
-17 | -0.768 | 0.12643 | -0.023 | -6.077
-16.5 | -0.74 | 0.12169 | -0.024 | -6.08
-16 | -0.714 | 0.12001 | -0.026 | -5.947
-15.5 | -0.685 | 0.11298 | -0.026 | -6.061
-15 | -0.655 | 0.10857 | -0.026 | -6.029
-14.5 | -0.627 | 0.09998 | -0.027 | -6.266
-14 | -0.599 | 0.09203 | -0.029 | -6.513
-13.5 | -0.573 | 0.08415 | -0.031 | -6.81
-13 | -0.571 | 0.05584 | -0.042 | -10.234
-12.5 | -0.511 | 0.09108 | -0.028 | -5.606
-12 | -0.482 | 0.08373 | -0.029 | -5.756
-11.5 | -0.454 | 0.07496 | -0.03 | -6.051
-11 | -0.425 | 0.07 | -0.031 | -6.073
-10.5 | -0.396 | 0.07213 | -0.032 | -5.492
-10 | -0.367 | 0.06711 | -0.032 | -5.476
-9.5 | -0.338 | 0.07887 | -0.03 | -4.282
-9 | -0.468 | 0.06036 | -0.033 | -7.754
-8.5 | -0.478 | 0.05109 | -0.039 | -9.351
-8 | -0.547 | 0.01078 | -0.069 | -50.761
-7.5 | -0.504 | 0.01014 | -0.071 | -49.678
-7 | -0.449 | 0.00965 | -0.073 | -46.585
-6.5 | -0.39 | 0.00886 | -0.074 | -43.996
-6 | -0.327 | 0.00868 | -0.076 | -37.635
-5.5 | -0.261 | 0.00832 | -0.078 | -31.348
-5 | -0.193 | 0.008 | -0.079 | -24.153
-4.5 | -0.124 | 0.00769 | -0.081 | -16.086
-4 | -0.053 | 0.00742 | -0.083 | -7.181
-3.5 | 0.018 | 0.00718 | -0.084 | 2.513
-3 | 0.09 | 0.00695 | -0.086 | 12.948
-2.5 | 0.163 | 0.00673 | -0.088 | 24.152
-2 | 0.236 | 0.00653 | -0.089 | 36.239
-1.5 | 0.311 | 0.00489 | -0.092 | 63.615
-1 | 0.384 | 0.00393 | -0.093 | 97.801
-0.5 | 0.457 | 0.00397 | -0.095 | 115.016
0 | 0.523 | 0.00418 | -0.096 | 125.201
0.5 | 0.594 | 0.00428 | -0.098 | 139.021
1 | 0.666 | 0.00436 | -0.1 | 152.552
1.5 | 0.737 | 0.00446 | -0.101 | 165.032
2 | 0.808 | 0.0046 | -0.103 | 175.53
2.5 | 0.872 | 0.00681 | -0.103 | 128.041
3 | 0.941 | 0.00751 | -0.105 | 125.278
3.5 | 1.01 | 0.00839 | -0.106 | 120.262
4 | 1.078 | 0.00939 | -0.108 | 114.826
4.5 | 1.134 | 0.01034 | -0.109 | 109.748
5 | 1.198 | 0.01125 | -0.11 | 106.442
5.5 | 1.257 | 0.01594 | -0.112 | 78.859
6 | 1.316 | 0.01678 | -0.113 | 78.415
6.5 | 1.372 | 0.01769 | -0.115 | 77.54
7 | 1.422 | 0.01866 | -0.116 | 76.234
7.5 | 1.466 | 0.01962 | -0.118 | 74.706
8 | 1.496 | 0.02076 | -0.119 | 72.061
8.5 | 1.511 | 0.02197 | -0.12 | 68.808
9 | 1.501 | 0.02351 | -0.122 | 63.838
9.5 | 1.44 | 0.02505 | -0.123 | 57.48
10 | 1.158 | 0.02796 | -0.124 | 41.431
10.5 | 0.801 | 0.07163 | -0.061 | 11.183
11 | 0.985 | 0.03055 | -0.127 | 32.239
11.5 | 1.016 | 0.03315 | -0.128 | 30.652
12 | 0.885 | 0.08755 | -0.068 | 10.113
12.5 | 1.08 | 0.03507 | -0.131 | 30.785
13 | 1.11 | 0.03795 | -0.132 | 29.254
13.5 | 1.139 | 0.04175 | -0.133 | 27.282

## 104. Re 8M Mach 0.50 (2)
BIGFOIL.COM POLAR EXPORT
NACA66-520 a=0.6
NACA66-520 a=0.6 |  |  |  | Cl Max: | 1.2891 | at alpha= | 15 | deg
XFOIL ncrit=9 |  |  |  | L/D Max: | 245.121 | at alpha= | 3.5 | deg
Re: | 8000000 |  |  | Cd Min: | 0.10356 | at alpha= | 17 | deg
Mach: | 0.5 |  |  | Cl=0 at alpha= | -4.3982 | deg
|  |  |  | @ Cl=0.1, Cd= | 0.006779
|  |  |  | @ Cl=0.4, Cd= | 0.0053477
|  |  |  | @ Cl=0.6, Cd= | 0.00388
alpha (deg) | Cl | Cd | Cm | Cl/Cd
-14.5 | -0.3109 | 0.08504 | -0.151 | -3.6559
-14 | -0.3082 | 0.07698 | -0.1558 | -4.0036
-13.5 | -0.3336 | 0.06461 | -0.1638 | -5.1633
-13 | -0.3734 | 0.05156 | -0.1732 | -7.242
-12.5 | -0.4032 | 0.04239 | -0.1776 | -9.5117
-12 | -0.4348 | 0.03502 | -0.178 | -12.4158
-11.5 | -0.4696 | 0.0287 | -0.1749 | -16.3624
-11 | -0.5015 | 0.02329 | -0.1691 | -21.5328
-10.5 | -0.5214 | 0.01877 | -0.1618 | -27.7784
-10 | -0.5119 | 0.01584 | -0.1552 | -32.3169
-9.5 | -0.489 | 0.01375 | -0.1489 | -35.5636
-9 | -0.4501 | 0.01245 | -0.144 | -36.1526
-8.5 | -0.4106 | 0.01126 | -0.1391 | -36.4654
-8 | -0.3657 | 0.01035 | -0.1348 | -35.3333
-7.5 | -0.3159 | 0.00965 | -0.1313 | -32.7358
-7 | -0.2663 | 0.00901 | -0.1279 | -29.556
-6.5 | -0.2149 | 0.00849 | -0.1249 | -25.3121
-6 | -0.1656 | 0.00799 | -0.1215 | -20.7259
-5.5 | -0.1158 | 0.00761 | -0.1183 | -15.2168
-5 | -0.0701 | 0.0074 | -0.1142 | -9.473
-4.5 | -0.0121 | 0.00718 | -0.1126 | -1.6852
-4 | 0.0473 | 0.00694 | -0.1115 | 6.8156
-3.5 | 0.1095 | 0.00675 | -0.1111 | 16.2222
-3 | 0.1731 | 0.00659 | -0.111 | 26.2671
-2.5 | 0.237 | 0.00642 | -0.1112 | 36.9159
-2 | 0.3012 | 0.00626 | -0.1115 | 48.115
-1.5 | 0.356 | 0.0058 | -0.1101 | 61.3793
-1 | 0.4095 | 0.00525 | -0.1087 | 78
0 | 0.5186 | 0.00392 | -0.1066 | 132.2959
0.5 | 0.591 | 0.00388 | -0.1086 | 152.3196
1 | 0.6636 | 0.00388 | -0.1106 | 171.0309
1.5 | 0.7354 | 0.00388 | -0.1124 | 189.5361
2 | 0.8066 | 0.00392 | -0.1139 | 205.7653
2.5 | 0.8749 | 0.004 | -0.1149 | 218.725
3 | 0.9432 | 0.00407 | -0.1157 | 231.7445
3.5 | 1.0099 | 0.00412 | -0.116 | 245.1214
4 | 1.046 | 0.00435 | -0.1101 | 240.4598
4.5 | 0.9963 | 0.00626 | -0.0889 | 159.1534
5 | 0.9336 | 0.00948 | -0.0676 | 98.481
5.5 | 0.8855 | 0.01299 | -0.0505 | 68.1678
6 | 0.8565 | 0.01637 | -0.0373 | 52.3213
6.5 | 0.8489 | 0.01925 | -0.0279 | 44.0987
7 | 0.8557 | 0.02174 | -0.0208 | 39.3606
7.5 | 0.8573 | 0.02463 | -0.0135 | 34.8071
8.5 | 0.874 | 0.03041 | -0.0016 | 28.7405
9 | 0.9002 | 0.0328 | 0.0021 | 27.4451
9.5 | 0.9428 | 0.03443 | 0.0041 | 27.3831
10.5 | 1.0236 | 0.03824 | 0.0084 | 26.7678
11 | 1.0612 | 0.04045 | 0.0107 | 26.2349
11.5 | 1.101 | 0.04258 | 0.0129 | 25.8572
12 | 1.1384 | 0.04502 | 0.0152 | 25.2865
12.5 | 1.1743 | 0.04764 | 0.0175 | 24.6495
13.5 | 1.237 | 0.05394 | 0.0224 | 22.9329
14 | 1.2599 | 0.05798 | 0.0249 | 21.7299
14.5 | 1.2785 | 0.06252 | 0.0272 | 20.4495
15 | 1.2891 | 0.06798 | 0.0291 | 18.9629
15.5 | 1.2868 | 0.07481 | 0.0306 | 17.2009
16 | 1.2725 | 0.08312 | 0.031 | 15.3092
16.5 | 1.2508 | 0.09242 | 0.0303 | 13.5339
17 | 1.2296 | 0.10356 | 0.0263 | 11.8733

## 105. Re 10M Mach 0.00 (1)
BIGFOIL.COM POLAR EXPORT
NACA66-520 a=0.6
NACA66-520 a=0.6 |  |  |  | Cl Max: | 1.731 | at alpha= | 14.5 | deg
JavaFoil+Calcfoil stall+Eppler ext transition |  |  |  | L/D Max: | 138.774 | at alpha= | 0.5 | deg
Re: | 10000000 |  |  | Cd Min: | 0.0037 | at alpha= | 0 | deg
Mach: | 0 |  |  | Cl=0 at alpha= | -3.627 | deg
|  |  |  | @ Cl=0.1, Cd= | 0.0061167
|  |  |  | @ Cl=0.4, Cd= | 0.0038495
|  |  |  | @ Cl=0.6, Cd= | 0.0048665
alpha (deg) | Cl | Cd | Cm | Cl/Cd
-19 | -0.836 | 0.14061 | -0.018 | -5.943
-18.5 | -0.846 | 0.13589 | -0.019 | -6.226
-18 | -0.856 | 0.12885 | -0.02 | -6.643
-17.5 | -0.864 | 0.12187 | -0.021 | -7.089
-17 | -0.871 | 0.11283 | -0.022 | -7.723
-16.5 | -0.879 | 0.10234 | -0.024 | -8.591
-16 | -0.885 | 0.09253 | -0.026 | -9.56
-15.5 | -0.881 | 0.0881 | -0.027 | -9.998
-15 | -0.877 | 0.08188 | -0.029 | -10.712
-14.5 | -0.893 | 0.06087 | -0.034 | -14.678
-14 | -0.979 | 0.01929 | -0.042 | -50.762
-13.5 | -0.967 | 0.01682 | -0.044 | -57.497
-13 | -0.944 | 0.01615 | -0.045 | -58.464
-12.5 | -0.922 | 0.01448 | -0.047 | -63.682
-12 | -0.894 | 0.01323 | -0.049 | -67.54
-11.5 | -0.858 | 0.01229 | -0.05 | -69.791
-11 | -0.818 | 0.01145 | -0.052 | -71.445
-10.5 | -0.775 | 0.01079 | -0.053 | -71.837
-10 | -0.729 | 0.01031 | -0.055 | -70.764
-9.5 | -0.682 | 0.00911 | -0.056 | -74.907
-9 | -0.632 | 0.00879 | -0.058 | -71.883
-8.5 | -0.579 | 0.00843 | -0.059 | -68.668
-8 | -0.525 | 0.00816 | -0.061 | -64.262
-7.5 | -0.469 | 0.00789 | -0.062 | -59.424
-7 | -0.411 | 0.00759 | -0.064 | -54.142
-6.5 | -0.352 | 0.00736 | -0.065 | -47.88
-6 | -0.293 | 0.00656 | -0.067 | -44.619
-5.5 | -0.232 | 0.00634 | -0.068 | -36.68
-5 | -0.171 | 0.00684 | -0.07 | -25.069
-4.5 | -0.109 | 0.00673 | -0.071 | -16.254
-4 | -0.047 | 0.0065 | -0.073 | -7.221
-3.5 | 0.016 | 0.00628 | -0.074 | 2.52
-3 | 0.079 | 0.00618 | -0.076 | 12.757
-2.5 | 0.142 | 0.00599 | -0.077 | 23.73
-2 | 0.206 | 0.00592 | -0.079 | 34.795
-1.5 | 0.269 | 0.00476 | -0.08 | 56.524
-1 | 0.333 | 0.00454 | -0.082 | 73.22
-0.5 | 0.396 | 0.00386 | -0.083 | 102.503
0 | 0.457 | 0.0037 | -0.084 | 123.589
0.5 | 0.52 | 0.00374 | -0.086 | 138.774
1 | 0.579 | 0.00466 | -0.087 | 124.164
1.5 | 0.639 | 0.00525 | -0.088 | 121.723
2 | 0.7 | 0.00565 | -0.089 | 124.005
2.5 | 0.761 | 0.00613 | -0.09 | 124.009
3 | 0.821 | 0.00661 | -0.092 | 124.333
3.5 | 0.882 | 0.00724 | -0.093 | 121.796
4 | 0.942 | 0.00773 | -0.094 | 121.806
4.5 | 0.995 | 0.00826 | -0.095 | 120.474
5 | 1.053 | 0.00895 | -0.097 | 117.588
5.5 | 1.109 | 0.00961 | -0.098 | 115.412
6 | 1.163 | 0.01229 | -0.099 | 94.651
6.5 | 1.218 | 0.01277 | -0.1 | 95.343
7 | 1.271 | 0.01331 | -0.102 | 95.482
7.5 | 1.322 | 0.01386 | -0.103 | 95.393
8 | 1.371 | 0.01441 | -0.104 | 95.162
8.5 | 1.418 | 0.01502 | -0.105 | 94.358
9 | 1.462 | 0.01562 | -0.107 | 93.566
9.5 | 1.503 | 0.01625 | -0.108 | 92.499
10 | 1.542 | 0.01697 | -0.109 | 90.87
10.5 | 1.578 | 0.01764 | -0.11 | 89.434
11 | 1.61 | 0.01839 | -0.111 | 87.549
11.5 | 1.639 | 0.01922 | -0.113 | 85.245
12 | 1.664 | 0.02008 | -0.114 | 82.849
12.5 | 1.685 | 0.02098 | -0.115 | 80.338
13 | 1.703 | 0.02187 | -0.116 | 77.883
13.5 | 1.717 | 0.02296 | -0.117 | 74.784
14 | 1.727 | 0.02394 | -0.118 | 72.123
14.5 | 1.731 | 0.02501 | -0.119 | 69.214
15 | 1.728 | 0.02622 | -0.12 | 65.917
15.5 | 1.721 | 0.02735 | -0.121 | 62.947
16 | 1.711 | 0.02863 | -0.122 | 59.739
16.5 | 1.695 | 0.03011 | -0.123 | 56.299
17 | 1.677 | 0.03157 | -0.124 | 53.104
17.5 | 1.655 | 0.03307 | -0.125 | 50.049
18 | 1.63 | 0.03457 | -0.126 | 47.149
18.5 | 1.602 | 0.03644 | -0.127 | 43.977
19 | 1.572 | 0.03817 | -0.128 | 41.188
19.5 | 1.54 | 0.04008 | -0.129 | 38.43

## 106. Re 10M Mach 0.00 (2)
BIGFOIL.COM POLAR EXPORT
NACA66-520 a=0.6
NACA66-520 a=0.6 |  |  |  | Cl Max: | 1.6415 | at alpha= | 20 | deg
XFOIL ncrit=9 |  |  |  | L/D Max: | 232.645 | at alpha= | 3 | deg
Re: | 10000000 |  |  | Cd Min: | 0.06112 | at alpha= | 20 | deg
Mach: | 0 |  |  | Cl=0 at alpha= | -4.0088 | deg
|  |  |  | @ Cl=0.1, Cd= | 0.005854
|  |  |  | @ Cl=0.4, Cd= | 0.0039821
|  |  |  | @ Cl=0.6, Cd= | 0.0032895
alpha (deg) | Cl | Cd | Cm | Cl/Cd
-20 | -1.2333 | 0.03119 | -0.1226 | -39.5415
-19.5 | -1.2167 | 0.02875 | -0.1216 | -42.32
-19 | -1.2003 | 0.02645 | -0.1202 | -45.38
-18.5 | -1.1853 | 0.02422 | -0.1183 | -48.9389
-18 | -1.1601 | 0.02267 | -0.1169 | -51.1734
-17.5 | -1.1396 | 0.02091 | -0.1148 | -54.5002
-17 | -1.1137 | 0.01952 | -0.113 | -57.0543
-16.5 | -1.0854 | 0.0183 | -0.1112 | -59.3115
-16 | -1.0621 | 0.01687 | -0.1086 | -62.9579
-15 | -1.0252 | 0.01374 | -0.1014 | -74.6143
-14.5 | -0.9886 | 0.01305 | -0.0998 | -75.7548
-14 | -0.9514 | 0.01237 | -0.0981 | -76.9119
-13.5 | -0.9134 | 0.01174 | -0.0964 | -77.8024
-13 | -0.8739 | 0.01118 | -0.0949 | -78.1664
-12.5 | -0.8337 | 0.01068 | -0.0933 | -78.0618
-12 | -0.7925 | 0.01022 | -0.0918 | -77.544
-11.5 | -0.7504 | 0.00981 | -0.0904 | -76.4934
-11 | -0.7084 | 0.00942 | -0.0888 | -75.2017
-10.5 | -0.6668 | 0.00905 | -0.087 | -73.6796
-10 | -0.628 | 0.00868 | -0.0846 | -72.3502
-9.5 | -0.5886 | 0.00844 | -0.0821 | -69.7393
-9 | -0.5404 | 0.00817 | -0.0815 | -66.1444
-8.5 | -0.4901 | 0.00793 | -0.0812 | -61.8033
-8 | -0.4385 | 0.0077 | -0.0811 | -56.9481
-7.5 | -0.3853 | 0.00749 | -0.0814 | -51.4419
-7 | -0.3327 | 0.00723 | -0.0815 | -46.0166
-6.5 | -0.2788 | 0.007 | -0.0818 | -39.8286
-6 | -0.2238 | 0.0068 | -0.0824 | -32.9118
-5.5 | -0.1681 | 0.00663 | -0.0831 | -25.3544
-5 | -0.112 | 0.00645 | -0.0839 | -17.3643
-4.5 | -0.0559 | 0.00627 | -0.0847 | -8.9155
-4 | 0.001 | 0.00611 | -0.0856 | 0.16367
-3.5 | 0.0584 | 0.00597 | -0.0866 | 9.7822
-3 | 0.1158 | 0.00581 | -0.0877 | 19.9312
-2.5 | 0.1733 | 0.00567 | -0.0887 | 30.5644
-2 | 0.2285 | 0.00539 | -0.0894 | 42.3933
-1.5 | 0.2819 | 0.00501 | -0.0898 | 56.2675
-1 | 0.3359 | 0.00469 | -0.0903 | 71.6205
-0.5 | 0.389 | 0.00416 | -0.0907 | 93.5096
0 | 0.4397 | 0.00334 | -0.0909 | 131.6467
0.5 | 0.5003 | 0.00328 | -0.0926 | 152.5305
1 | 0.5609 | 0.00327 | -0.0943 | 171.5291
1.5 | 0.621 | 0.0033 | -0.0959 | 188.1818
2 | 0.6808 | 0.00333 | -0.0975 | 204.4444
2.5 | 0.7416 | 0.00335 | -0.0992 | 221.3731
3 | 0.8003 | 0.00344 | -0.1006 | 232.6453
3.5 | 0.8375 | 0.00418 | -0.0977 | 200.3589
4 | 0.839 | 0.00529 | -0.0876 | 158.6011
5 | 0.8139 | 0.00787 | -0.0631 | 103.418
5.5 | 0.818 | 0.00938 | -0.0551 | 87.2068
6 | 0.8134 | 0.01133 | -0.0461 | 71.7917
6.5 | 0.8228 | 0.01299 | -0.0398 | 63.341
7.5 | 0.8551 | 0.0162 | -0.03 | 52.784
8 | 0.8742 | 0.01784 | -0.0259 | 49.0022
9 | 0.9296 | 0.02053 | -0.0204 | 45.2801
9.5 | 0.9666 | 0.02149 | -0.0191 | 44.9791
10 | 1.0002 | 0.02267 | -0.0174 | 44.12
10.5 | 1.037 | 0.02371 | -0.0163 | 43.7368
11 | 1.0735 | 0.02475 | -0.0151 | 43.3737
11.5 | 1.1061 | 0.02609 | -0.0136 | 42.3956
12 | 1.1419 | 0.02721 | -0.0125 | 41.9662
12.5 | 1.1777 | 0.02836 | -0.0115 | 41.5268
13 | 1.2072 | 0.02995 | -0.0099 | 40.3072
13.5 | 1.241 | 0.03124 | -0.0088 | 39.7247
14 | 1.2749 | 0.03254 | -0.0079 | 39.1795
14.5 | 1.303 | 0.03425 | -0.0064 | 38.0438
15 | 1.3328 | 0.03577 | -0.005 | 37.2603
15.5 | 1.3664 | 0.03749 | -0.0049 | 36.4471
16 | 1.4516 | 0.04053 | -0.0171 | 35.8154
16.5 | 1.479 | 0.04234 | -0.0156 | 34.9315
17 | 1.5283 | 0.04493 | -0.0198 | 34.0151
17.5 | 1.5499 | 0.04737 | -0.0184 | 32.719
18 | 1.5693 | 0.04991 | -0.0168 | 31.4426
18.5 | 1.5904 | 0.05245 | -0.0156 | 30.3222
19 | 1.6087 | 0.05523 | -0.0142 | 29.1273
19.5 | 1.6277 | 0.05792 | -0.0131 | 28.1026
20 | 1.6415 | 0.06112 | -0.0118 | 26.857

## 107. Re 10M Mach 0.10 (1)
BIGFOIL.COM POLAR EXPORT
NACA66-520 a=0.6
NACA66-520 a=0.6 |  |  |  | Cl Max: | 1.719 | at alpha= | 14.5 | deg
JavaFoil+Calcfoil stall+Eppler ext transition |  |  |  | L/D Max: | 138.942 | at alpha= | 0.5 | deg
Re: | 10000000 |  |  | Cd Min: | 0.00373 | at alpha= | 0 | deg
Mach: | 0.1 |  |  | Cl=0 at alpha= | -3.627 | deg
|  |  |  | @ Cl=0.1, Cd= | 0.0061472
|  |  |  | @ Cl=0.4, Cd= | 0.0038557
|  |  |  | @ Cl=0.6, Cd= | 0.0048769
alpha (deg) | Cl | Cd | Cm | Cl/Cd
-19 | -0.797 | 0.14395 | -0.018 | -5.538
-18.5 | -0.811 | 0.13957 | -0.018 | -5.811
-18 | -0.826 | 0.12952 | -0.02 | -6.377
-17.5 | -0.836 | 0.12497 | -0.02 | -6.688
-17 | -0.848 | 0.11374 | -0.022 | -7.457
-16.5 | -0.855 | 0.1064 | -0.024 | -8.039
-16 | -0.86 | 0.09882 | -0.025 | -8.707
-15.5 | -0.857 | 0.09677 | -0.025 | -8.856
-15 | -0.857 | 0.08834 | -0.027 | -9.704
-14.5 | -0.859 | 0.077 | -0.03 | -11.16
-14 | -0.965 | 0.02098 | -0.042 | -45.985
-13.5 | -0.946 | 0.02074 | -0.043 | -45.585
-13 | -0.936 | 0.01708 | -0.045 | -54.827
-12.5 | -0.918 | 0.01502 | -0.047 | -61.087
-12 | -0.892 | 0.01355 | -0.049 | -65.784
-11.5 | -0.857 | 0.01251 | -0.05 | -68.47
-11 | -0.818 | 0.01162 | -0.052 | -70.397
-10.5 | -0.776 | 0.011 | -0.053 | -70.472
-10 | -0.73 | 0.01045 | -0.055 | -69.917
-9.5 | -0.684 | 0.00917 | -0.057 | -74.54
-9 | -0.633 | 0.00882 | -0.058 | -71.793
-8.5 | -0.581 | 0.0085 | -0.06 | -68.363
-8 | -0.527 | 0.00822 | -0.061 | -64.031
-7.5 | -0.471 | 0.00791 | -0.063 | -59.487
-7 | -0.413 | 0.00765 | -0.064 | -53.987
-6.5 | -0.354 | 0.00741 | -0.066 | -47.768
-6 | -0.294 | 0.0062 | -0.067 | -47.43
-5.5 | -0.233 | 0.00638 | -0.069 | -36.575
-5 | -0.172 | 0.00696 | -0.07 | -24.733
-4.5 | -0.11 | 0.00673 | -0.072 | -16.339
-4 | -0.047 | 0.0065 | -0.073 | -7.251
-3.5 | 0.016 | 0.00639 | -0.075 | 2.489
-3 | 0.079 | 0.00618 | -0.076 | 12.812
-2.5 | 0.143 | 0.00608 | -0.078 | 23.465
-2 | 0.207 | 0.00589 | -0.079 | 35.141
-1.5 | 0.271 | 0.00477 | -0.081 | 56.701
-1 | 0.334 | 0.00452 | -0.082 | 74.005
-0.5 | 0.398 | 0.00386 | -0.083 | 103.01
0 | 0.459 | 0.00373 | -0.085 | 123.281
0.5 | 0.522 | 0.00376 | -0.086 | 138.942
1 | 0.581 | 0.00469 | -0.087 | 124.097
1.5 | 0.642 | 0.00529 | -0.088 | 121.319
2 | 0.703 | 0.00567 | -0.089 | 124.036
2.5 | 0.764 | 0.00617 | -0.091 | 123.971
3 | 0.825 | 0.00667 | -0.092 | 123.717
3.5 | 0.886 | 0.00727 | -0.093 | 121.819
4 | 0.946 | 0.0078 | -0.094 | 121.343
4.5 | 1 | 0.00831 | -0.096 | 120.363
5 | 1.057 | 0.00903 | -0.097 | 117.079
5.5 | 1.114 | 0.00968 | -0.098 | 115.059
6 | 1.168 | 0.01238 | -0.099 | 94.375
6.5 | 1.223 | 0.0129 | -0.101 | 94.797
7 | 1.276 | 0.01345 | -0.102 | 94.933
7.5 | 1.328 | 0.01398 | -0.103 | 94.97
8 | 1.377 | 0.0146 | -0.105 | 94.274
8.5 | 1.423 | 0.01518 | -0.106 | 93.727
9 | 1.467 | 0.0158 | -0.107 | 92.818
9.5 | 1.508 | 0.01642 | -0.108 | 91.813
10 | 1.546 | 0.01718 | -0.11 | 89.981
10.5 | 1.581 | 0.01784 | -0.111 | 88.592
11 | 1.612 | 0.01863 | -0.112 | 86.505
11.5 | 1.639 | 0.01946 | -0.113 | 84.239
12 | 1.663 | 0.02035 | -0.114 | 81.747
12.5 | 1.683 | 0.02129 | -0.115 | 79.038
13 | 1.699 | 0.02225 | -0.117 | 76.358
13.5 | 1.71 | 0.02332 | -0.118 | 73.336
14 | 1.718 | 0.02436 | -0.119 | 70.515
14.5 | 1.719 | 0.02545 | -0.12 | 67.531
15 | 1.712 | 0.02673 | -0.121 | 64.068
15.5 | 1.702 | 0.02792 | -0.122 | 60.952
16 | 1.687 | 0.02918 | -0.123 | 57.815
16.5 | 1.667 | 0.03076 | -0.124 | 54.195
17 | 1.644 | 0.03253 | -0.125 | 50.526
17.5 | 1.617 | 0.03409 | -0.126 | 47.437
18 | 1.587 | 0.03562 | -0.127 | 44.556
18.5 | 1.554 | 0.03735 | -0.128 | 41.614
19 | 1.519 | 0.03975 | -0.128 | 38.203
19.5 | 1.482 | 0.04144 | -0.129 | 35.749

## 108. Re 10M Mach 0.10 (2)
BIGFOIL.COM POLAR EXPORT
NACA66-520 a=0.6
NACA66-520 a=0.6 |  |  |  | Cl Max: | 1.6407 | at alpha= | 20 | deg
XFOIL ncrit=9 |  |  |  | L/D Max: | 233.507 | at alpha= | 3 | deg
Re: | 10000000 |  |  | Cd Min: | 0.06274 | at alpha= | 20 | deg
Mach: | 0.1 |  |  | Cl=0 at alpha= | -4.0166 | deg
|  |  |  | @ Cl=0.1, Cd= | 0.0058678
|  |  |  | @ Cl=0.4, Cd= | 0.0040347
|  |  |  | @ Cl=0.6, Cd= | 0.0032876
alpha (deg) | Cl | Cd | Cm | Cl/Cd
-20 | -1.2187 | 0.03347 | -0.1265 | -36.4117
-19.5 | -1.2052 | 0.03063 | -0.1256 | -39.347
-19 | -1.1898 | 0.0281 | -0.1243 | -42.3416
-18.5 | -1.1786 | 0.02549 | -0.1223 | -46.2377
-18 | -1.1544 | 0.02377 | -0.1208 | -48.5654
-17.5 | -1.136 | 0.0218 | -0.1186 | -52.1101
-17 | -1.1115 | 0.02024 | -0.1166 | -54.916
-16.5 | -1.0834 | 0.01895 | -0.1147 | -57.1715
-16 | -1.0566 | 0.01762 | -0.1125 | -59.9659
-15.5 | -1.0281 | 0.01643 | -0.1102 | -62.5746
-15 | -1.023 | 0.01423 | -0.1049 | -71.8904
-14.5 | -0.9898 | 0.01334 | -0.1027 | -74.1979
-14 | -0.9521 | 0.01264 | -0.1009 | -75.3244
-13.5 | -0.9144 | 0.01197 | -0.0991 | -76.391
-13 | -0.8749 | 0.01138 | -0.0974 | -76.8805
-12.5 | -0.8345 | 0.01083 | -0.0957 | -77.0545
-12 | -0.7929 | 0.01035 | -0.0941 | -76.6087
-11.5 | -0.7505 | 0.00993 | -0.0926 | -75.5791
-11 | -0.7081 | 0.00952 | -0.091 | -74.3803
-10.5 | -0.6654 | 0.00916 | -0.0893 | -72.6419
-10 | -0.6255 | 0.00876 | -0.087 | -71.4041
-9.5 | -0.5875 | 0.00849 | -0.0841 | -69.1991
-9 | -0.5412 | 0.00821 | -0.0829 | -65.9196
-8.5 | -0.4911 | 0.00797 | -0.0824 | -61.6186
-8 | -0.4394 | 0.00773 | -0.0823 | -56.8435
-7.5 | -0.386 | 0.00752 | -0.0824 | -51.3298
-7 | -0.3332 | 0.00726 | -0.0825 | -45.8953
-6.5 | -0.2792 | 0.00703 | -0.0827 | -39.7155
-6 | -0.224 | 0.00682 | -0.0832 | -32.8446
-5.5 | -0.1681 | 0.00664 | -0.0839 | -25.3163
-5 | -0.1116 | 0.00647 | -0.0846 | -17.2488
-4.5 | -0.0552 | 0.00628 | -0.0854 | -8.7898
-4 | 0.0019 | 0.00612 | -0.0863 | 0.31046
-3.5 | 0.0596 | 0.00598 | -0.0873 | 9.9666
-3 | 0.1172 | 0.00582 | -0.0883 | 20.1375
-2.5 | 0.1751 | 0.00568 | -0.0894 | 30.8275
-2 | 0.2306 | 0.00541 | -0.09 | 42.6248
-1.5 | 0.2843 | 0.00503 | -0.0904 | 56.5209
-1 | 0.3384 | 0.0047 | -0.0909 | 72
-0.5 | 0.3917 | 0.00417 | -0.0913 | 93.9329
0 | 0.4426 | 0.00334 | -0.0914 | 132.515
0.5 | 0.5036 | 0.00329 | -0.0932 | 153.0699
1 | 0.5646 | 0.00327 | -0.0949 | 172.6606
1.5 | 0.6251 | 0.0033 | -0.0965 | 189.4242
2 | 0.6852 | 0.00334 | -0.0981 | 205.1497
2.5 | 0.7464 | 0.00336 | -0.0999 | 222.1429
3 | 0.8056 | 0.00345 | -0.1012 | 233.5072
3.5 | 0.8436 | 0.00416 | -0.0984 | 202.7885
4 | 0.8434 | 0.00525 | -0.0878 | 160.6476
4.5 | 0.815 | 0.00659 | -0.072 | 123.6722
5 | 0.8142 | 0.00799 | -0.0626 | 101.9024
5.5 | 0.8192 | 0.00951 | -0.0548 | 86.1409
6 | 0.813 | 0.01154 | -0.0455 | 70.4506
6.5 | 0.8225 | 0.01322 | -0.0392 | 62.2163
7 | 0.8383 | 0.01482 | -0.0341 | 56.5655
7.5 | 0.8542 | 0.01651 | -0.0293 | 51.7383
8 | 0.8738 | 0.01814 | -0.0252 | 48.1698
8.5 | 0.8944 | 0.01979 | -0.0214 | 45.1945
9 | 0.9295 | 0.02087 | -0.0197 | 44.5376
9.5 | 0.9651 | 0.02194 | -0.0181 | 43.9881
10 | 0.9998 | 0.02309 | -0.0166 | 43.3001
10.5 | 1.0377 | 0.0241 | -0.0154 | 43.0581
11 | 1.0719 | 0.02532 | -0.014 | 42.3341
11.5 | 1.1066 | 0.02656 | -0.0127 | 41.6642
12 | 1.1432 | 0.02767 | -0.0116 | 41.3155
12.5 | 1.1764 | 0.02904 | -0.0103 | 40.5096
13 | 1.2081 | 0.03051 | -0.0088 | 39.5969
13.5 | 1.2431 | 0.03179 | -0.0078 | 39.1035
14 | 1.2733 | 0.03339 | -0.0064 | 38.1342
14.5 | 1.3047 | 0.03492 | -0.0052 | 37.3625
15 | 1.3349 | 0.03648 | -0.0038 | 36.5927
15.5 | 1.3641 | 0.03843 | -0.003 | 35.4957
16 | 1.4501 | 0.04132 | -0.0148 | 35.0944
18 | 1.5668 | 0.05143 | -0.0147 | 30.4647
18.5 | 1.5901 | 0.05382 | -0.0136 | 29.5448
19 | 1.6075 | 0.05677 | -0.0122 | 28.316
19.5 | 1.6246 | 0.05971 | -0.0109 | 27.2082
20 | 1.6407 | 0.06274 | -0.0096 | 26.1508

## 109. Re 10M Mach 0.25 (1)
BIGFOIL.COM POLAR EXPORT
NACA66-520 a=0.6
NACA66-520 a=0.6 |  |  |  | Cl Max: | 1.654 | at alpha= | 12.5 | deg
JavaFoil+Calcfoil stall+Eppler ext transition |  |  |  | L/D Max: | 139.955 | at alpha= | 0.5 | deg
Re: | 10000000 |  |  | Cd Min: | 0.00378 | at alpha= | 0 | deg
Mach: | 0.25 |  |  | Cl=0 at alpha= | -3.625 | deg
|  |  |  | @ Cl=0.1, Cd= | 0.0062624
|  |  |  | @ Cl=0.4, Cd= | 0.0042705
|  |  |  | @ Cl=0.6, Cd= | 0.0047629
alpha (deg) | Cl | Cd | Cm | Cl/Cd
-17 | -0.635 | 0.13184 | -0.019 | -4.817
-16.5 | -0.67 | 0.12539 | -0.02 | -5.343
-16 | -0.701 | 0.11504 | -0.022 | -6.092
-15.5 | -0.726 | 0.10856 | -0.023 | -6.685
-15 | -0.745 | 0.10171 | -0.024 | -7.328
-14.5 | -0.76 | 0.09481 | -0.025 | -8.011
-14 | -0.766 | 0.09064 | -0.026 | -8.451
-13.5 | -0.769 | 0.08361 | -0.028 | -9.2
-13 | -0.768 | 0.07576 | -0.03 | -10.139
-12.5 | -0.772 | 0.06216 | -0.035 | -12.414
-12 | -0.867 | 0.01585 | -0.05 | -54.701
-11.5 | -0.843 | 0.01394 | -0.051 | -60.46
-11 | -0.811 | 0.01293 | -0.053 | -62.734
-10.5 | -0.775 | 0.01186 | -0.055 | -65.34
-10 | -0.734 | 0.01108 | -0.056 | -66.244
-9.5 | -0.69 | 0.00965 | -0.058 | -71.525
-9 | -0.641 | 0.00922 | -0.06 | -69.53
-8.5 | -0.59 | 0.00884 | -0.061 | -66.731
-8 | -0.536 | 0.0085 | -0.063 | -63.04
-7.5 | -0.48 | 0.00817 | -0.064 | -58.732
-7 | -0.421 | 0.0079 | -0.066 | -53.35
-6.5 | -0.362 | 0.00763 | -0.067 | -47.38
-6 | -0.301 | 0.00738 | -0.069 | -40.768
-5.5 | -0.239 | 0.00713 | -0.07 | -33.488
-5 | -0.176 | 0.00635 | -0.072 | -27.728
-4.5 | -0.112 | 0.00616 | -0.074 | -18.259
-4 | -0.048 | 0.00666 | -0.075 | -7.268
-3.5 | 0.016 | 0.00656 | -0.077 | 2.493
-3 | 0.081 | 0.00632 | -0.078 | 12.871
-2.5 | 0.147 | 0.00612 | -0.08 | 23.976
-2 | 0.213 | 0.00604 | -0.081 | 35.195
-1.5 | 0.278 | 0.00444 | -0.083 | 62.695
-1 | 0.344 | 0.00446 | -0.084 | 77.105
-0.5 | 0.409 | 0.00424 | -0.085 | 96.413
0 | 0.471 | 0.00378 | -0.087 | 124.499
0.5 | 0.536 | 0.00383 | -0.088 | 139.955
1 | 0.597 | 0.00473 | -0.089 | 126.219
1.5 | 0.659 | 0.00541 | -0.09 | 121.766
2 | 0.722 | 0.00585 | -0.092 | 123.354
2.5 | 0.784 | 0.00638 | -0.093 | 122.818
3 | 0.847 | 0.00691 | -0.094 | 122.593
3.5 | 0.909 | 0.00758 | -0.096 | 119.885
4 | 0.971 | 0.00811 | -0.097 | 119.667
4.5 | 1.025 | 0.00867 | -0.098 | 118.174
5 | 1.084 | 0.00946 | -0.1 | 114.594
5.5 | 1.141 | 0.01017 | -0.101 | 112.288
6 | 1.197 | 0.01299 | -0.102 | 92.144
6.5 | 1.252 | 0.01357 | -0.103 | 92.275
7 | 1.306 | 0.01413 | -0.105 | 92.4
7.5 | 1.357 | 0.01477 | -0.106 | 91.902
8 | 1.405 | 0.01542 | -0.107 | 91.139
8.5 | 1.45 | 0.01606 | -0.109 | 90.32
9 | 1.492 | 0.01678 | -0.11 | 88.897
9.5 | 1.53 | 0.01753 | -0.111 | 87.267
10 | 1.563 | 0.01837 | -0.112 | 85.103
10.5 | 1.592 | 0.01922 | -0.114 | 82.84
11 | 1.616 | 0.02007 | -0.115 | 80.509
11.5 | 1.634 | 0.02101 | -0.116 | 77.788
12 | 1.647 | 0.02217 | -0.117 | 74.3
12.5 | 1.654 | 0.02314 | -0.118 | 71.442
13 | 1.654 | 0.02438 | -0.12 | 67.817
13.5 | 1.647 | 0.02553 | -0.121 | 64.514
14 | 1.634 | 0.02696 | -0.122 | 60.606
14.5 | 1.61 | 0.02826 | -0.123 | 56.961
15 | 1.575 | 0.03003 | -0.124 | 52.437
15.5 | 1.532 | 0.03165 | -0.125 | 48.407
16 | 1.481 | 0.03351 | -0.126 | 44.201
16.5 | 1.424 | 0.03525 | -0.127 | 40.399
17 | 1.359 | 0.03742 | -0.128 | 36.328
17.5 | 1.289 | 0.04009 | -0.129 | 32.141

## 110. Re 10M Mach 0.25 (2)
BIGFOIL.COM POLAR EXPORT
NACA66-520 a=0.6
NACA66-520 a=0.6 |  |  |  | Cl Max: | 1.6115 | at alpha= | 20 | deg
XFOIL ncrit=9 |  |  |  | L/D Max: | 239.226 | at alpha= | 3 | deg
Re: | 10000000 |  |  | Cd Min: | 0.07373 | at alpha= | 20 | deg
Mach: | 0.25 |  |  | Cl=0 at alpha= | -4.0616 | deg
|  |  |  | @ Cl=0.1, Cd= | 0.005965
|  |  |  | @ Cl=0.4, Cd= | 0.0042762
|  |  |  | @ Cl=0.6, Cd= | 0.0033272
alpha (deg) | Cl | Cd | Cm | Cl/Cd
-20 | -1.0742 | 0.05439 | -0.1394 | -19.75
-19.5 | -1.0927 | 0.04675 | -0.1422 | -23.3733
-19 | -1.1024 | 0.04072 | -0.1431 | -27.0727
-18.5 | -1.1129 | 0.03531 | -0.1426 | -31.518
-18 | -1.104 | 0.03174 | -0.1413 | -34.7826
-17.5 | -1.0942 | 0.02849 | -0.1393 | -38.4065
-17 | -1.0876 | 0.02533 | -0.1365 | -42.9372
-16.5 | -1.0647 | 0.02327 | -0.1341 | -45.7542
-16 | -1.046 | 0.02114 | -0.131 | -49.4797
-15.5 | -1.0196 | 0.0195 | -0.1282 | -52.2872
-15 | -0.9895 | 0.0181 | -0.1255 | -54.6685
-14.5 | -0.9586 | 0.01677 | -0.1226 | -57.1616
-14 | -0.96 | 0.01413 | -0.116 | -67.9406
-13.5 | -0.9198 | 0.01332 | -0.1137 | -69.0541
-13 | -0.879 | 0.01257 | -0.1114 | -69.9284
-12.5 | -0.8378 | 0.01185 | -0.1091 | -70.7004
-12 | -0.7955 | 0.01121 | -0.1068 | -70.9634
-11.5 | -0.752 | 0.01065 | -0.1047 | -70.6103
-11 | -0.708 | 0.01014 | -0.1026 | -69.8225
-10.5 | -0.6627 | 0.0097 | -0.1007 | -68.3196
-10 | -0.6174 | 0.00929 | -0.0987 | -66.4586
-9.5 | -0.5741 | 0.00885 | -0.0964 | -64.8701
-9 | -0.5319 | 0.00845 | -0.0937 | -62.9467
-8.5 | -0.4911 | 0.00819 | -0.0906 | -59.9634
-8 | -0.4418 | 0.00792 | -0.0892 | -55.7828
-7.5 | -0.3885 | 0.00768 | -0.0887 | -50.5859
-7 | -0.3341 | 0.00744 | -0.0884 | -44.9059
-6.5 | -0.28 | 0.00717 | -0.0881 | -39.0516
-6 | -0.2241 | 0.00694 | -0.0881 | -32.2911
-5.5 | -0.1671 | 0.00674 | -0.0885 | -24.7923
-5 | -0.1092 | 0.00656 | -0.089 | -16.6463
-4.5 | -0.0512 | 0.00637 | -0.0896 | -8.0377
-4 | 0.0072 | 0.00619 | -0.0903 | 1.1632
-3.5 | 0.0665 | 0.00605 | -0.0912 | 10.9917
-3 | 0.1256 | 0.0059 | -0.0921 | 21.2881
-2.5 | 0.1852 | 0.00576 | -0.0931 | 32.1528
-2 | 0.243 | 0.00553 | -0.0939 | 43.9421
-1 | 0.3523 | 0.00477 | -0.0943 | 73.8574
-0.5 | 0.4064 | 0.00421 | -0.0946 | 96.5321
0 | 0.4586 | 0.00338 | -0.0946 | 135.6805
0.5 | 0.5218 | 0.00333 | -0.0964 | 156.6967
1 | 0.5849 | 0.00332 | -0.0982 | 176.1747
1.5 | 0.6476 | 0.00335 | -0.0999 | 193.3134
2 | 0.7095 | 0.00339 | -0.1014 | 209.292
2.5 | 0.7731 | 0.00341 | -0.1033 | 226.7155
3 | 0.8349 | 0.00349 | -0.1048 | 239.2264
3.5 | 0.8794 | 0.00401 | -0.1028 | 219.3017
4 | 0.8725 | 0.00506 | -0.0904 | 172.4308
4.5 | 0.8376 | 0.00665 | -0.0733 | 125.9549
5 | 0.822 | 0.00854 | -0.0611 | 96.2529
5.5 | 0.8244 | 0.01027 | -0.0528 | 80.2726
6 | 0.8129 | 0.01263 | -0.0426 | 64.3626
7 | 0.8343 | 0.01633 | -0.0304 | 51.09
7.5 | 0.848 | 0.01826 | -0.0252 | 46.4403
8.5 | 0.8876 | 0.02186 | -0.0169 | 40.6038
9 | 0.9253 | 0.02295 | -0.0152 | 40.3181
9.5 | 0.9615 | 0.02419 | -0.0136 | 39.7478
10 | 0.9976 | 0.02543 | -0.0119 | 39.2293
10.5 | 1.0373 | 0.02654 | -0.0107 | 39.0844
11 | 1.0712 | 0.02797 | -0.0089 | 38.2982
11.5 | 1.1081 | 0.02928 | -0.0075 | 37.8449
12 | 1.1458 | 0.03055 | -0.0062 | 37.5057
12.5 | 1.1783 | 0.03223 | -0.0045 | 36.5591
13 | 1.2127 | 0.03374 | -0.003 | 35.9425
13.5 | 1.2486 | 0.03524 | -0.0018 | 35.4313
14 | 1.2776 | 0.03725 | 0 | 34.298
15 | 1.3375 | 0.04111 | 0.0033 | 32.5347
15.5 | 1.365 | 0.04296 | 0.0055 | 31.7737
16 | 1.4417 | 0.04614 | -0.0036 | 31.2462
16.5 | 1.5123 | 0.05033 | -0.0128 | 30.0477
18.5 | 1.5793 | 0.06224 | -0.0027 | 25.3744
19 | 1.5945 | 0.06573 | -0.001 | 24.2583
19.5 | 1.6052 | 0.06962 | 0.0009 | 23.0566
20 | 1.6115 | 0.07373 | 0.0029 | 21.8568

## 111. Re 10M Mach 0.50 (1)
BIGFOIL.COM POLAR EXPORT
NACA66-520 a=0.6
NACA66-520 a=0.6 |  |  |  | Cl Max: | 1.513 | at alpha= | 8.5 | deg
JavaFoil+Calcfoil stall+Eppler ext transition |  |  |  | L/D Max: | 155.956 | at alpha= | 1 | deg
Re: | 10000000 |  |  | Cd Min: | 0.0041 | at alpha= | 0 | deg
Mach: | 0.5 |  |  | Cl=0 at alpha= | -3.6268 | deg
|  |  |  | @ Cl=0.1, Cd= | 0.0066499
|  |  |  | @ Cl=0.4, Cd= | 0.0047486
|  |  |  | @ Cl=0.6, Cd= | 0.0041956
alpha (deg) | Cl | Cd | Cm | Cl/Cd
-20 | -0.949 | 0.14453 | -0.022 | -6.567
-19.5 | -0.915 | 0.14384 | -0.021 | -6.364
-19 | -0.885 | 0.13977 | -0.021 | -6.33
-18.5 | -0.859 | 0.14148 | -0.023 | -6.069
-18 | -0.833 | 0.1309 | -0.024 | -6.364
-17.5 | -0.801 | 0.12683 | -0.024 | -6.316
-17 | -0.771 | 0.12161 | -0.024 | -6.336
-16.5 | -0.741 | 0.11589 | -0.024 | -6.396
-16 | -0.714 | 0.11812 | -0.026 | -6.048
-15.5 | -0.686 | 0.11055 | -0.027 | -6.207
-15 | -0.655 | 0.10484 | -0.026 | -6.249
-14.5 | -0.629 | 0.09695 | -0.029 | -6.485
-14 | -0.604 | 0.08706 | -0.032 | -6.937
-13.5 | -0.588 | 0.06981 | -0.038 | -8.427
-13 | -0.634 | 0.02109 | -0.051 | -30.072
-12.5 | -0.511 | 0.08833 | -0.028 | -5.781
-12 | -0.482 | 0.08174 | -0.029 | -5.897
-11.5 | -0.454 | 0.07393 | -0.031 | -6.138
-11 | -0.426 | 0.06825 | -0.033 | -6.245
-10.5 | -0.396 | 0.07081 | -0.032 | -5.595
-10 | -0.368 | 0.06596 | -0.033 | -5.572
-9.5 | -0.338 | 0.07675 | -0.03 | -4.401
-9 | -0.468 | 0.05963 | -0.033 | -7.852
-8.5 | -0.48 | 0.04943 | -0.041 | -9.704
-8 | -0.548 | 0.01032 | -0.069 | -53.073
-7.5 | -0.504 | 0.00971 | -0.071 | -51.944
-7 | -0.45 | 0.00926 | -0.073 | -48.627
-6.5 | -0.39 | 0.00882 | -0.075 | -44.26
-6 | -0.327 | 0.00809 | -0.076 | -40.447
-5.5 | -0.261 | 0.00772 | -0.078 | -33.838
-5 | -0.193 | 0.00767 | -0.079 | -25.194
-4.5 | -0.124 | 0.00739 | -0.081 | -16.774
-4 | -0.053 | 0.00712 | -0.083 | -7.491
-3.5 | 0.018 | 0.00688 | -0.085 | 2.627
-3 | 0.09 | 0.00668 | -0.086 | 13.493
-2.5 | 0.163 | 0.00646 | -0.088 | 25.172
-2 | 0.237 | 0.00626 | -0.09 | 37.785
-1.5 | 0.31 | 0.00565 | -0.091 | 54.825
-1 | 0.384 | 0.00481 | -0.093 | 79.887
-0.5 | 0.457 | 0.00453 | -0.095 | 100.959
0 | 0.523 | 0.0041 | -0.096 | 127.629
0.5 | 0.595 | 0.00419 | -0.098 | 141.907
1 | 0.666 | 0.00427 | -0.1 | 155.956
1.5 | 0.732 | 0.00612 | -0.1 | 119.618
2 | 0.801 | 0.00671 | -0.102 | 119.376
2.5 | 0.871 | 0.00744 | -0.103 | 117.067
3 | 0.94 | 0.00814 | -0.105 | 115.457
3.5 | 1.009 | 0.00905 | -0.106 | 111.494
4 | 1.078 | 0.00975 | -0.108 | 110.605
4.5 | 1.135 | 0.01053 | -0.109 | 107.749
5 | 1.198 | 0.0117 | -0.11 | 102.425
5.5 | 1.258 | 0.0154 | -0.112 | 81.726
6 | 1.317 | 0.01611 | -0.113 | 81.77
6.5 | 1.373 | 0.01709 | -0.115 | 80.327
7 | 1.424 | 0.01796 | -0.116 | 79.249
7.5 | 1.467 | 0.01888 | -0.118 | 77.682
8 | 1.498 | 0.01999 | -0.119 | 74.921
8.5 | 1.513 | 0.02124 | -0.121 | 71.208
9 | 1.502 | 0.02252 | -0.122 | 66.695
9.5 | 1.441 | 0.02424 | -0.123 | 59.451
10 | 1.159 | 0.02689 | -0.125 | 43.109
10.5 | 0.802 | 0.07156 | -0.064 | 11.212
11 | 0.986 | 0.02935 | -0.127 | 33.593
11.5 | 1.017 | 0.03191 | -0.128 | 31.872
12 | 1.033 | 0.03844 | -0.127 | 26.88
12.5 | 1.081 | 0.03374 | -0.131 | 32.027
13 | 1.111 | 0.03662 | -0.132 | 30.348
13.5 | 1.141 | 0.04021 | -0.133 | 28.365

## 112. Re 10M Mach 0.50 (2)
BIGFOIL.COM POLAR EXPORT
NACA66-520 a=0.6
NACA66-520 a=0.6 |  |  |  | Cl Max: | 1.3175 | at alpha= | 15 | deg
XFOIL ncrit=9 |  |  |  | L/D Max: | 259.847 | at alpha= | 3.5 | deg
Re: | 10000000 |  |  | Cd Min: | 0.17225 | at alpha= | 20 | deg
Mach: | 0.5 |  |  | Cl=0 at alpha= | -4.3449 | deg
|  |  |  | @ Cl=0.1, Cd= | 0.0064666
|  |  |  | @ Cl=0.4, Cd= | 0.0053375
|  |  |  | @ Cl=0.6, Cd= | 0.0035999
alpha (deg) | Cl | Cd | Cm | Cl/Cd
-15.5 | -0.3238 | 0.1 | -0.1419 | -3.238
-15 | -0.3415 | 0.08911 | -0.1491 | -3.8323
-14.5 | -0.366 | 0.07775 | -0.1562 | -4.7074
-14 | -0.3614 | 0.06957 | -0.1612 | -5.1948
-13.5 | -0.3686 | 0.05969 | -0.1681 | -6.1752
-13 | -0.4196 | 0.04682 | -0.1767 | -8.962
-12.5 | -0.4465 | 0.03885 | -0.1791 | -11.4929
-12 | -0.4703 | 0.03257 | -0.1781 | -14.4397
-11.5 | -0.4985 | 0.02695 | -0.1742 | -18.4972
-11 | -0.5274 | 0.02189 | -0.1679 | -24.0932
-10.5 | -0.5459 | 0.01756 | -0.1602 | -31.0877
-10 | -0.5417 | 0.01452 | -0.1526 | -37.3072
-9.5 | -0.5179 | 0.01257 | -0.146 | -41.2013
-9 | -0.475 | 0.01145 | -0.1413 | -41.4847
-8.5 | -0.4314 | 0.01045 | -0.1366 | -41.2823
-8 | -0.3831 | 0.00966 | -0.1326 | -39.6584
-7.5 | -0.3315 | 0.00904 | -0.1292 | -36.6704
-7 | -0.2807 | 0.00847 | -0.1258 | -33.1405
-6.5 | -0.2276 | 0.00802 | -0.1229 | -28.3791
-6 | -0.1772 | 0.00758 | -0.1196 | -23.3773
-5.5 | -0.131 | 0.00725 | -0.1155 | -18.069
-5 | -0.0794 | 0.00705 | -0.1125 | -11.2624
-4.5 | -0.0192 | 0.00683 | -0.1113 | -2.8111
-4 | 0.0427 | 0.00664 | -0.1107 | 6.4307
-3.5 | 0.1055 | 0.00645 | -0.1104 | 16.3566
-3 | 0.1701 | 0.0063 | -0.1105 | 27
-2.5 | 0.2347 | 0.00616 | -0.1108 | 38.1006
-2 | 0.2997 | 0.00602 | -0.1112 | 49.7841
-1.5 | 0.3597 | 0.0057 | -0.1108 | 63.1053
-1 | 0.4164 | 0.00519 | -0.11 | 80.2312
-0.5 | 0.4713 | 0.0045 | -0.109 | 104.7333
0 | 0.5268 | 0.00363 | -0.1082 | 145.124
0.5 | 0.5994 | 0.0036 | -0.1102 | 166.5
1 | 0.6719 | 0.00359 | -0.1122 | 187.1588
1.5 | 0.7431 | 0.00363 | -0.1139 | 204.7107
2 | 0.8121 | 0.00369 | -0.1151 | 220.0813
2.5 | 0.8844 | 0.00373 | -0.1168 | 237.1046
3 | 0.9567 | 0.00376 | -0.1184 | 254.4415
3.5 | 1.0186 | 0.00392 | -0.1178 | 259.8469
4.5 | 0.9492 | 0.00718 | -0.0807 | 132.2006
5 | 0.8965 | 0.01036 | -0.0617 | 86.5347
5.5 | 0.8518 | 0.0139 | -0.0454 | 61.2806
6 | 0.8296 | 0.01712 | -0.0335 | 48.4579
6.5 | 0.8329 | 0.01966 | -0.0257 | 42.3652
7 | 0.8442 | 0.02201 | -0.0192 | 38.3553
7.5 | 0.8501 | 0.02474 | -0.0125 | 34.3614
8 | 0.866 | 0.02724 | -0.0072 | 31.7915
8.5 | 0.8736 | 0.03022 | -0.0012 | 28.908
9 | 0.9117 | 0.03207 | 0.0012 | 28.4284
9.5 | 0.9552 | 0.03364 | 0.0032 | 28.3948
10 | 0.9965 | 0.03541 | 0.0053 | 28.1418
10.5 | 1.037 | 0.03736 | 0.0075 | 27.757
11 | 1.0793 | 0.03923 | 0.0096 | 27.5121
11.5 | 1.1165 | 0.04153 | 0.012 | 26.8842
12 | 1.1571 | 0.0437 | 0.0143 | 26.4783
12.5 | 1.1914 | 0.04642 | 0.0168 | 25.6657
13 | 1.2275 | 0.04912 | 0.0192 | 24.9898
13.5 | 1.2608 | 0.05217 | 0.0217 | 24.1671
14 | 1.2858 | 0.05597 | 0.0243 | 22.973
14.5 | 1.3069 | 0.06029 | 0.0268 | 21.6769
15 | 1.3175 | 0.06562 | 0.0291 | 20.0777
15.5 | 1.3121 | 0.07264 | 0.0308 | 18.0631
16 | 1.2935 | 0.08127 | 0.0313 | 15.9161
16.5 | 1.272 | 0.09067 | 0.0305 | 14.0289
17 | 1.2478 | 0.10086 | 0.0285 | 12.3716
17.5 | 1.2231 | 0.11133 | 0.0255 | 10.9863
19 | 1.1513 | 0.147 | 0.0071 | 7.832
19.5 | 1.128 | 0.15952 | -0.0006 | 7.0712
20 | 1.1056 | 0.17225 | -0.009 | 6.4186

## 113. Re 12M Mach 0.00 (1)
BIGFOIL.COM POLAR EXPORT
NACA66-520 a=0.6
NACA66-520 a=0.6 |  |  |  | Cl Max: | 1.732 | at alpha= | 14.5 | deg
JavaFoil+Calcfoil stall+Eppler ext transition |  |  |  | L/D Max: | 120.047 | at alpha= | 4 | deg
Re: | 12000000 |  |  | Cd Min: | 0.00423 | at alpha= | -0.5 | deg
Mach: | 0 |  |  | Cl=0 at alpha= | -3.627 | deg
|  |  |  | @ Cl=0.1, Cd= | 0.00597
|  |  |  | @ Cl=0.4, Cd= | 0.0042761
|  |  |  | @ Cl=0.6, Cd= | 0.005391
alpha (deg) | Cl | Cd | Cm | Cl/Cd
-19 | -0.837 | 0.1389 | -0.018 | -6.022
-18.5 | -0.849 | 0.13153 | -0.019 | -6.452
-18 | -0.859 | 0.12452 | -0.02 | -6.898
-17.5 | -0.868 | 0.11722 | -0.022 | -7.402
-17 | -0.873 | 0.111 | -0.023 | -7.864
-16.5 | -0.883 | 0.09901 | -0.025 | -8.913
-16 | -0.889 | 0.08836 | -0.027 | -10.065
-15.5 | -0.888 | 0.08238 | -0.029 | -10.781
-15 | -0.886 | 0.07545 | -0.03 | -11.738
-14.5 | -0.933 | 0.0407 | -0.037 | -22.91
-14 | -0.973 | 0.02058 | -0.042 | -47.247
-13.5 | -0.97 | 0.01604 | -0.044 | -60.441
-13 | -0.947 | 0.01538 | -0.046 | -61.529
-12.5 | -0.924 | 0.01388 | -0.047 | -66.597
-12 | -0.895 | 0.01274 | -0.049 | -70.286
-11.5 | -0.859 | 0.01184 | -0.05 | -72.532
-11 | -0.819 | 0.01106 | -0.052 | -74.09
-10.5 | -0.776 | 0.01041 | -0.053 | -74.522
-10 | -0.73 | 0.00996 | -0.055 | -73.276
-9.5 | -0.683 | 0.00881 | -0.056 | -77.485
-9 | -0.632 | 0.00847 | -0.058 | -74.637
-8.5 | -0.58 | 0.00816 | -0.059 | -71.015
-8 | -0.525 | 0.00789 | -0.061 | -66.579
-7.5 | -0.469 | 0.00759 | -0.062 | -61.806
-7 | -0.412 | 0.00735 | -0.064 | -55.973
-6.5 | -0.353 | 0.00654 | -0.065 | -53.99
-6 | -0.293 | 0.00634 | -0.067 | -46.213
-5.5 | -0.233 | 0.00691 | -0.069 | -33.71
-5 | -0.171 | 0.00664 | -0.07 | -25.802
-4.5 | -0.109 | 0.00647 | -0.071 | -16.902
-4 | -0.047 | 0.00632 | -0.073 | -7.429
-3.5 | 0.016 | 0.00611 | -0.074 | 2.592
-3 | 0.079 | 0.00603 | -0.076 | 13.086
-2.5 | 0.142 | 0.00585 | -0.077 | 24.294
-2 | 0.206 | 0.0058 | -0.079 | 35.498
-1.5 | 0.269 | 0.0048 | -0.08 | 56.14
-1 | 0.333 | 0.00467 | -0.082 | 71.29
-0.5 | 0.396 | 0.00423 | -0.083 | 93.576
0 | 0.455 | 0.00491 | -0.084 | 92.746
0.5 | 0.516 | 0.0049 | -0.085 | 105.283
1 | 0.577 | 0.00525 | -0.086 | 109.939
1.5 | 0.639 | 0.00563 | -0.088 | 113.446
2 | 0.7 | 0.00604 | -0.089 | 115.895
2.5 | 0.76 | 0.00651 | -0.09 | 116.836
3 | 0.821 | 0.00701 | -0.091 | 117.109
3.5 | 0.882 | 0.00741 | -0.093 | 118.999
4 | 0.942 | 0.00785 | -0.094 | 120.047
4.5 | 0.995 | 0.00851 | -0.095 | 116.981
5 | 1.053 | 0.00907 | -0.097 | 116.098
5.5 | 1.11 | 0.0096 | -0.098 | 115.584
6 | 1.164 | 0.01194 | -0.099 | 97.528
6.5 | 1.219 | 0.01239 | -0.1 | 98.328
7 | 1.272 | 0.01293 | -0.102 | 98.374
7.5 | 1.324 | 0.01342 | -0.103 | 98.591
8 | 1.372 | 0.01397 | -0.104 | 98.223
8.5 | 1.419 | 0.01457 | -0.105 | 97.374
9 | 1.463 | 0.01512 | -0.107 | 96.77
9.5 | 1.505 | 0.01577 | -0.108 | 95.428
10 | 1.543 | 0.01647 | -0.109 | 93.723
10.5 | 1.579 | 0.01711 | -0.11 | 92.276
11 | 1.611 | 0.01783 | -0.112 | 90.395
11.5 | 1.64 | 0.01865 | -0.113 | 87.945
12 | 1.665 | 0.01949 | -0.114 | 85.441
12.5 | 1.687 | 0.02037 | -0.115 | 82.801
13 | 1.705 | 0.02123 | -0.116 | 80.303
13.5 | 1.718 | 0.02218 | -0.117 | 77.462
14 | 1.728 | 0.02318 | -0.118 | 74.571
14.5 | 1.732 | 0.0243 | -0.119 | 71.269
15 | 1.73 | 0.0254 | -0.121 | 68.092
15.5 | 1.723 | 0.02649 | -0.122 | 65.049
16 | 1.712 | 0.02783 | -0.123 | 61.508
16.5 | 1.697 | 0.02915 | -0.124 | 58.207
17 | 1.678 | 0.03057 | -0.125 | 54.895
17.5 | 1.657 | 0.03201 | -0.125 | 51.755
18 | 1.631 | 0.03361 | -0.126 | 48.538
18.5 | 1.604 | 0.03521 | -0.127 | 45.555
19 | 1.574 | 0.03687 | -0.128 | 42.685
19.5 | 1.542 | 0.0388 | -0.129 | 39.74

## 114. Re 12M Mach 0.00 (2)
BIGFOIL.COM POLAR EXPORT
NACA66-520 a=0.6
NACA66-520 a=0.6 |  |  |  | Cl Max: | 1.6699 | at alpha= | 20 | deg
XFOIL ncrit=9 |  |  |  | L/D Max: | 228.4 | at alpha= | 2.5 | deg
Re: | 12000000 |  |  | Cd Min: | 0.05914 | at alpha= | 20 | deg
Mach: | 0 |  |  | Cl=0 at alpha= | -3.9957 | deg
|  |  |  | @ Cl=0.1, Cd= | 0.0056558
|  |  |  | @ Cl=0.4, Cd= | 0.0041232
|  |  |  | @ Cl=0.6, Cd= | 0.0031726
alpha (deg) | Cl | Cd | Cm | Cl/Cd
-20 | -1.2471 | 0.03014 | -0.1221 | -41.3769
-19.5 | -1.2301 | 0.0278 | -0.1209 | -44.2482
-19 | -1.2129 | 0.02562 | -0.1195 | -47.3419
-18.5 | -1.1969 | 0.02347 | -0.1175 | -50.997
-18 | -1.1708 | 0.02199 | -0.1161 | -53.2424
-17.5 | -1.1517 | 0.0202 | -0.1138 | -57.0149
-17 | -1.1257 | 0.01885 | -0.1119 | -59.7188
-16.5 | -1.0965 | 0.0177 | -0.1101 | -61.9492
-16 | -1.0684 | 0.01655 | -0.108 | -64.5559
-15.5 | -1.0374 | 0.01555 | -0.1061 | -66.7138
-15 | -1.0297 | 0.01352 | -0.1009 | -76.1612
-14.5 | -0.9995 | 0.01256 | -0.0984 | -79.578
-14 | -0.9618 | 0.01192 | -0.0967 | -80.6879
-13.5 | -0.9234 | 0.01133 | -0.095 | -81.5004
-13 | -0.8836 | 0.0108 | -0.0934 | -81.8148
-12.5 | -0.8446 | 0.01026 | -0.0916 | -82.3197
-12 | -0.8036 | 0.00982 | -0.0901 | -81.833
-11.5 | -0.762 | 0.00942 | -0.0885 | -80.8917
-11 | -0.7205 | 0.00905 | -0.0867 | -79.6133
-10.5 | -0.6793 | 0.00872 | -0.0848 | -77.9014
-10 | -0.6407 | 0.00847 | -0.0822 | -75.6434
-9.5 | -0.5959 | 0.0082 | -0.0808 | -72.6707
-9 | -0.5471 | 0.0079 | -0.0802 | -69.2532
-8.5 | -0.4961 | 0.00765 | -0.0801 | -64.8497
-8 | -0.4438 | 0.00741 | -0.0801 | -59.892
-7 | -0.3361 | 0.00699 | -0.0808 | -48.083
-6.5 | -0.2819 | 0.00676 | -0.0813 | -41.7012
-6 | -0.2268 | 0.00656 | -0.0818 | -34.5732
-5.5 | -0.1708 | 0.00638 | -0.0826 | -26.7712
-5 | -0.1141 | 0.00622 | -0.0835 | -18.3441
-4.5 | -0.0574 | 0.00605 | -0.0844 | -9.4876
-4 | -0.0005 | 0.00589 | -0.0853 | -0.08489
-3.5 | 0.0572 | 0.00576 | -0.0864 | 9.9306
-3 | 0.1147 | 0.00562 | -0.0875 | 20.4093
-2.5 | 0.1725 | 0.0055 | -0.0886 | 31.3636
-2 | 0.2289 | 0.00531 | -0.0895 | 43.1073
-1.5 | 0.2836 | 0.005 | -0.0901 | 56.72
-1 | 0.3387 | 0.00461 | -0.0908 | 73.4707
-0.5 | 0.3937 | 0.0042 | -0.0916 | 93.7381
0 | 0.4462 | 0.00356 | -0.092 | 125.3371
0.5 | 0.5019 | 0.00315 | -0.0929 | 159.3333
1 | 0.562 | 0.00316 | -0.0945 | 177.8481
1.5 | 0.6225 | 0.00318 | -0.0962 | 195.7547
2 | 0.6833 | 0.00319 | -0.098 | 214.2006
2.5 | 0.7423 | 0.00325 | -0.0994 | 228.4
3 | 0.7964 | 0.00352 | -0.0998 | 226.25
4 | 0.8037 | 0.00563 | -0.0803 | 142.7531
4.5 | 0.7864 | 0.00704 | -0.0673 | 111.7045
5 | 0.798 | 0.00819 | -0.0603 | 97.4359
5.5 | 0.8037 | 0.0097 | -0.0527 | 82.8557
6 | 0.806 | 0.01147 | -0.0449 | 70.2703
6.5 | 0.8196 | 0.013 | -0.0392 | 63.0462
8 | 0.8759 | 0.01764 | -0.0259 | 49.6542
8.5 | 0.905 | 0.01887 | -0.0233 | 47.9597
9 | 0.9388 | 0.01997 | -0.0215 | 47.0105
9.5 | 0.9764 | 0.02092 | -0.0202 | 46.673
10 | 1.0132 | 0.0219 | -0.0189 | 46.2648
10.5 | 1.0475 | 0.02306 | -0.0175 | 45.425
11 | 1.0834 | 0.02414 | -0.0162 | 44.8799
11.5 | 1.12 | 0.02519 | -0.0151 | 44.4621
12 | 1.153 | 0.02652 | -0.0137 | 43.4766
12.5 | 1.1879 | 0.02768 | -0.0126 | 42.9155
13 | 1.2216 | 0.02897 | -0.0114 | 42.1678
13.5 | 1.253 | 0.03045 | -0.0101 | 41.1494
14 | 1.2865 | 0.03176 | -0.009 | 40.5069
14.5 | 1.317 | 0.03329 | -0.0077 | 39.5614
15 | 1.3447 | 0.03502 | -0.0063 | 38.3981
15.5 | 1.376 | 0.03644 | -0.0051 | 37.7607
16 | 1.4152 | 0.03842 | -0.0065 | 36.835
16.5 | 1.4974 | 0.04137 | -0.018 | 36.1953
18.5 | 1.611 | 0.0512 | -0.0178 | 31.4648
19 | 1.6339 | 0.05355 | -0.0167 | 30.5117
19.5 | 1.6509 | 0.05648 | -0.0154 | 29.2298
20 | 1.6699 | 0.05914 | -0.0143 | 28.2364

## 115. Re 12M Mach 0.10 (1)
BIGFOIL.COM POLAR EXPORT
NACA66-520 a=0.6
NACA66-520 a=0.6 |  |  |  | Cl Max: | 1.72 | at alpha= | 14.5 | deg
JavaFoil+Calcfoil stall+Eppler ext transition |  |  |  | L/D Max: | 119.462 | at alpha= | 4 | deg
Re: | 12000000 |  |  | Cd Min: | 0.00405 | at alpha= | -0.5 | deg
Mach: | 0.1 |  |  | Cl=0 at alpha= | -3.627 | deg
|  |  |  | @ Cl=0.1, Cd= | 0.0059508
|  |  |  | @ Cl=0.4, Cd= | 0.0040788
|  |  |  | @ Cl=0.6, Cd= | 0.0053977
alpha (deg) | Cl | Cd | Cm | Cl/Cd
-19 | -0.798 | 0.1424 | -0.018 | -5.604
-18.5 | -0.813 | 0.13484 | -0.019 | -6.031
-18 | -0.827 | 0.12783 | -0.02 | -6.468
-17.5 | -0.839 | 0.12071 | -0.021 | -6.947
-17 | -0.849 | 0.11195 | -0.023 | -7.586
-16.5 | -0.857 | 0.10408 | -0.024 | -8.235
-16 | -0.864 | 0.09572 | -0.026 | -9.024
-15.5 | -0.864 | 0.09021 | -0.027 | -9.58
-15 | -0.863 | 0.08381 | -0.028 | -10.294
-14.5 | -0.87 | 0.06976 | -0.032 | -12.464
-14 | -0.953 | 0.02408 | -0.041 | -39.566
-13.5 | -0.951 | 0.019 | -0.044 | -50.066
-13 | -0.939 | 0.01618 | -0.046 | -58.051
-12.5 | -0.92 | 0.01435 | -0.047 | -64.065
-12 | -0.893 | 0.01301 | -0.049 | -68.648
-11.5 | -0.858 | 0.01205 | -0.05 | -71.156
-11 | -0.819 | 0.01121 | -0.052 | -73.039
-10.5 | -0.777 | 0.0106 | -0.054 | -73.239
-10 | -0.731 | 0.01011 | -0.055 | -72.35
-9.5 | -0.685 | 0.00886 | -0.057 | -77.302
-9 | -0.634 | 0.00854 | -0.058 | -74.273
-8.5 | -0.581 | 0.00824 | -0.06 | -70.545
-8 | -0.527 | 0.00791 | -0.061 | -66.61
-7.5 | -0.471 | 0.00765 | -0.063 | -61.613
-7 | -0.413 | 0.0074 | -0.064 | -55.827
-6.5 | -0.354 | 0.00616 | -0.066 | -57.485
-6 | -0.294 | 0.00635 | -0.067 | -46.336
-5.5 | -0.234 | 0.00691 | -0.069 | -33.879
-5 | -0.172 | 0.00676 | -0.07 | -25.47
-4.5 | -0.11 | 0.00651 | -0.072 | -16.878
-4 | -0.047 | 0.00628 | -0.073 | -7.503
-3.5 | 0.016 | 0.00618 | -0.075 | 2.577
-3 | 0.079 | 0.006 | -0.076 | 13.207
-2.5 | 0.143 | 0.00585 | -0.078 | 24.399
-2 | 0.207 | 0.00581 | -0.079 | 35.647
-1.5 | 0.271 | 0.00484 | -0.081 | 55.928
-1 | 0.334 | 0.00474 | -0.082 | 70.539
-0.5 | 0.398 | 0.00405 | -0.083 | 98.363
0 | 0.457 | 0.0049 | -0.084 | 93.312
0.5 | 0.518 | 0.00492 | -0.085 | 105.441
1 | 0.58 | 0.00526 | -0.087 | 110.382
1.5 | 0.641 | 0.00568 | -0.088 | 112.881
2 | 0.703 | 0.00607 | -0.089 | 115.877
2.5 | 0.764 | 0.00654 | -0.091 | 116.77
3 | 0.825 | 0.00704 | -0.092 | 117.139
3.5 | 0.886 | 0.00745 | -0.093 | 118.867
4 | 0.947 | 0.00792 | -0.095 | 119.462
4.5 | 1 | 0.00856 | -0.096 | 116.856
5 | 1.058 | 0.00915 | -0.097 | 115.596
5.5 | 1.115 | 0.00967 | -0.098 | 115.23
6 | 1.169 | 0.01202 | -0.1 | 97.243
6.5 | 1.224 | 0.01253 | -0.101 | 97.705
7 | 1.278 | 0.01304 | -0.102 | 97.988
7.5 | 1.329 | 0.01356 | -0.103 | 97.978
8 | 1.378 | 0.01414 | -0.105 | 97.436
8.5 | 1.424 | 0.01471 | -0.106 | 96.803
9 | 1.468 | 0.01529 | -0.107 | 95.992
9.5 | 1.509 | 0.01593 | -0.108 | 94.718
10 | 1.547 | 0.01665 | -0.11 | 92.93
10.5 | 1.582 | 0.01733 | -0.111 | 91.282
11 | 1.613 | 0.01804 | -0.112 | 89.423
11.5 | 1.641 | 0.01891 | -0.113 | 86.775
12 | 1.665 | 0.01967 | -0.114 | 84.624
12.5 | 1.684 | 0.02064 | -0.116 | 81.597
13 | 1.7 | 0.02155 | -0.117 | 78.908
13.5 | 1.712 | 0.02262 | -0.118 | 75.675
14 | 1.719 | 0.0236 | -0.119 | 72.86
14.5 | 1.72 | 0.02476 | -0.12 | 69.455
15 | 1.714 | 0.02583 | -0.121 | 66.356
15.5 | 1.703 | 0.02698 | -0.122 | 63.129
16 | 1.688 | 0.02845 | -0.123 | 59.334
16.5 | 1.669 | 0.02978 | -0.124 | 56.036
17 | 1.645 | 0.03148 | -0.125 | 52.266
17.5 | 1.619 | 0.03298 | -0.126 | 49.079
18 | 1.589 | 0.03447 | -0.127 | 46.094
18.5 | 1.556 | 0.03621 | -0.128 | 42.975
19 | 1.52 | 0.03847 | -0.129 | 39.518
19.5 | 1.483 | 0.04007 | -0.129 | 37.017

## 116. Re 12M Mach 0.10 (2)
BIGFOIL.COM POLAR EXPORT
NACA66-520 a=0.6
NACA66-520 a=0.6 |  |  |  | Cl Max: | 1.6648 | at alpha= | 20 | deg
XFOIL ncrit=9 |  |  |  | L/D Max: | 229.914 | at alpha= | 3 | deg
Re: | 12000000 |  |  | Cd Min: | 0.06125 | at alpha= | 20 | deg
Mach: | 0.1 |  |  | Cl=0 at alpha= | -4.0026 | deg
|  |  |  | @ Cl=0.1, Cd= | 0.005669
|  |  |  | @ Cl=0.4, Cd= | 0.0041662
|  |  |  | @ Cl=0.6, Cd= | 0.0031769
alpha (deg) | Cl | Cd | Cm | Cl/Cd
-20 | -1.2344 | 0.03224 | -0.1261 | -38.2878
-19.5 | -1.221 | 0.0295 | -0.125 | -41.3898
-19 | -1.2052 | 0.02707 | -0.1235 | -44.5216
-18.5 | -1.191 | 0.02469 | -0.1216 | -48.2382
-18 | -1.167 | 0.02298 | -0.12 | -50.7833
-17.5 | -1.1479 | 0.02109 | -0.1177 | -54.4286
-17 | -1.1242 | 0.01955 | -0.1155 | -57.5038
-16.5 | -1.0952 | 0.01833 | -0.1136 | -59.749
-16 | -1.0678 | 0.01707 | -0.1114 | -62.5542
-15.5 | -1.036 | 0.01605 | -0.1094 | -64.5483
-15 | -1.0076 | 0.01488 | -0.1069 | -67.7151
-14.5 | -0.9821 | 0.01362 | -0.1037 | -72.1072
-14 | -0.9637 | 0.01214 | -0.0994 | -79.3822
-13.5 | -0.924 | 0.01155 | -0.0978 | -80
-13 | -0.8841 | 0.011 | -0.0961 | -80.3727
-12.5 | -0.8452 | 0.01042 | -0.0941 | -81.1132
-12 | -0.8042 | 0.00995 | -0.0924 | -80.8241
-11.5 | -0.7623 | 0.00953 | -0.0907 | -79.9895
-11 | -0.7202 | 0.00915 | -0.0889 | -78.7104
-10.5 | -0.678 | 0.0088 | -0.0871 | -77.0455
-10 | -0.6376 | 0.0085 | -0.0848 | -75.0118
-9.5 | -0.5968 | 0.00826 | -0.0824 | -72.2518
-9 | -0.5481 | 0.00795 | -0.0816 | -68.9434
-8.5 | -0.4972 | 0.00768 | -0.0813 | -64.7396
-8 | -0.4449 | 0.00744 | -0.0813 | -59.7984
-7.5 | -0.3911 | 0.00722 | -0.0815 | -54.169
-7 | -0.3367 | 0.00702 | -0.0818 | -47.963
-6.5 | -0.2824 | 0.00678 | -0.0821 | -41.6519
-6 | -0.227 | 0.00657 | -0.0827 | -34.551
-5.5 | -0.1708 | 0.00639 | -0.0834 | -26.7293
-5 | -0.1139 | 0.00623 | -0.0842 | -18.2825
-4.5 | -0.0569 | 0.00607 | -0.0851 | -9.374
-4 | 0.0003 | 0.0059 | -0.086 | 0.050847
-3.5 | 0.0583 | 0.00577 | -0.0871 | 10.104
-3 | 0.1161 | 0.00563 | -0.0881 | 20.6217
-2.5 | 0.1743 | 0.00551 | -0.0893 | 31.6334
-2 | 0.231 | 0.00533 | -0.0901 | 43.3396
-1.5 | 0.286 | 0.00502 | -0.0907 | 56.9721
-1 | 0.3412 | 0.00462 | -0.0914 | 73.8528
-0.5 | 0.3965 | 0.00421 | -0.0922 | 94.1805
0 | 0.4492 | 0.00355 | -0.0926 | 126.5352
0.5 | 0.5053 | 0.00316 | -0.0935 | 159.9051
1 | 0.5657 | 0.00316 | -0.0951 | 179.019
1.5 | 0.6266 | 0.00319 | -0.0968 | 196.4263
2 | 0.6878 | 0.0032 | -0.0986 | 214.9375
2.5 | 0.7473 | 0.00326 | -0.1 | 229.2331
3 | 0.8024 | 0.00349 | -0.1006 | 229.914
3.5 | 0.8226 | 0.00465 | -0.0943 | 176.9032
4 | 0.8089 | 0.00561 | -0.0808 | 144.1889
4.5 | 0.7891 | 0.00708 | -0.0673 | 111.4548
5 | 0.798 | 0.00832 | -0.0597 | 95.9135
5.5 | 0.8045 | 0.00983 | -0.0523 | 81.8413
6 | 0.8052 | 0.01169 | -0.0442 | 68.8794
7 | 0.8345 | 0.01485 | -0.0335 | 56.1953
8 | 0.8753 | 0.01794 | -0.0252 | 48.7904
8.5 | 0.9025 | 0.01931 | -0.0223 | 46.7374
9 | 0.9383 | 0.02033 | -0.0207 | 46.1535
9.5 | 0.9766 | 0.02127 | -0.0195 | 45.9144
10 | 1.0106 | 0.02245 | -0.0178 | 45.0156
10.5 | 1.0479 | 0.02347 | -0.0166 | 44.6485
11 | 1.0842 | 0.02455 | -0.0153 | 44.1629
11.5 | 1.1179 | 0.02584 | -0.0139 | 43.2624
12 | 1.154 | 0.02699 | -0.0127 | 42.7566
12.5 | 1.1893 | 0.02817 | -0.0116 | 42.2187
13 | 1.2202 | 0.0297 | -0.0101 | 41.0842
13.5 | 1.2548 | 0.03101 | -0.009 | 40.4644
14 | 1.2884 | 0.03235 | -0.0079 | 39.8269
14.5 | 1.3166 | 0.03411 | -0.0063 | 38.5987
15 | 1.3472 | 0.03569 | -0.0051 | 37.7473
15.5 | 1.3767 | 0.03733 | -0.0037 | 36.8792
16 | 1.4148 | 0.03925 | -0.0047 | 36.0459
16.5 | 1.4971 | 0.04223 | -0.0159 | 35.4511
18.5 | 1.612 | 0.05249 | -0.0159 | 30.7106
19 | 1.6319 | 0.05521 | -0.0146 | 29.5581
19.5 | 1.651 | 0.05797 | -0.0133 | 28.4802
20 | 1.6648 | 0.06125 | -0.0119 | 27.1804

## 117. Re 12M Mach 0.25 (1)
BIGFOIL.COM POLAR EXPORT
NACA66-520 a=0.6
NACA66-520 a=0.6 |  |  |  | Cl Max: | 1.655 | at alpha= | 12.5 | deg
JavaFoil+Calcfoil stall+Eppler ext transition |  |  |  | L/D Max: | 117.952 | at alpha= | 4 | deg
Re: | 12000000 |  |  | Cd Min: | 0.00429 | at alpha= | 0 | deg
Mach: | 0.25 |  |  | Cl=0 at alpha= | -3.625 | deg
|  |  |  | @ Cl=0.1, Cd= | 0.0060868
|  |  |  | @ Cl=0.4, Cd= | 0.0044551
|  |  |  | @ Cl=0.6, Cd= | 0.0054333
alpha (deg) | Cl | Cd | Cm | Cl/Cd
-17 | -0.636 | 0.13017 | -0.02 | -4.883
-16.5 | -0.671 | 0.12221 | -0.021 | -5.488
-16 | -0.701 | 0.11473 | -0.022 | -6.11
-15.5 | -0.726 | 0.10771 | -0.023 | -6.741
-15 | -0.746 | 0.10046 | -0.024 | -7.427
-14.5 | -0.76 | 0.09356 | -0.026 | -8.128
-14 | -0.767 | 0.08936 | -0.026 | -8.583
-13.5 | -0.771 | 0.08212 | -0.029 | -9.384
-13 | -0.771 | 0.07313 | -0.032 | -10.548
-12.5 | -0.799 | 0.04653 | -0.04 | -17.178
-12 | -0.87 | 0.01508 | -0.05 | -57.682
-11.5 | -0.845 | 0.01339 | -0.051 | -63.067
-11 | -0.812 | 0.01244 | -0.053 | -65.271
-10.5 | -0.776 | 0.01143 | -0.055 | -67.877
-10 | -0.735 | 0.01069 | -0.056 | -68.743
-9.5 | -0.691 | 0.00936 | -0.058 | -73.82
-9 | -0.642 | 0.00892 | -0.06 | -71.959
-8.5 | -0.59 | 0.00854 | -0.061 | -69.159
-8 | -0.536 | 0.00825 | -0.063 | -65.048
-7.5 | -0.48 | 0.00793 | -0.064 | -60.589
-7 | -0.422 | 0.00765 | -0.066 | -55.119
-6.5 | -0.362 | 0.0074 | -0.067 | -48.935
-6 | -0.301 | 0.00712 | -0.069 | -42.305
-5.5 | -0.239 | 0.00632 | -0.071 | -37.807
-5 | -0.176 | 0.00613 | -0.072 | -28.754
-4.5 | -0.113 | 0.00669 | -0.074 | -16.869
-4 | -0.048 | 0.00647 | -0.075 | -7.482
-3.5 | 0.016 | 0.00632 | -0.077 | 2.587
-3 | 0.081 | 0.00613 | -0.078 | 13.277
-2.5 | 0.147 | 0.00598 | -0.08 | 24.514
-2 | 0.213 | 0.00592 | -0.081 | 35.929
-1.5 | 0.278 | 0.00464 | -0.083 | 59.921
-1 | 0.344 | 0.0043 | -0.084 | 79.979
-0.5 | 0.409 | 0.00448 | -0.085 | 91.337
0 | 0.471 | 0.00429 | -0.087 | 109.772
0.5 | 0.532 | 0.00503 | -0.088 | 105.657
1 | 0.595 | 0.0054 | -0.089 | 110.151
1.5 | 0.658 | 0.00582 | -0.09 | 113.074
2 | 0.721 | 0.00627 | -0.092 | 115.071
2.5 | 0.784 | 0.00676 | -0.093 | 115.888
3 | 0.846 | 0.00731 | -0.094 | 115.833
3.5 | 0.909 | 0.00776 | -0.096 | 117.066
4 | 0.971 | 0.00824 | -0.097 | 117.952
4.5 | 1.025 | 0.00894 | -0.098 | 114.681
5 | 1.084 | 0.00956 | -0.1 | 113.409
5.5 | 1.142 | 0.01013 | -0.101 | 112.78
6 | 1.198 | 0.01261 | -0.102 | 94.97
6.5 | 1.253 | 0.01317 | -0.103 | 95.134
7 | 1.307 | 0.01375 | -0.105 | 95.07
7.5 | 1.359 | 0.0143 | -0.106 | 95.015
8 | 1.406 | 0.01496 | -0.107 | 94.029
8.5 | 1.451 | 0.01557 | -0.109 | 93.22
9 | 1.493 | 0.01626 | -0.11 | 91.852
9.5 | 1.531 | 0.01698 | -0.111 | 90.182
10 | 1.564 | 0.01776 | -0.113 | 88.087
10.5 | 1.593 | 0.01862 | -0.114 | 85.57
11 | 1.617 | 0.01945 | -0.115 | 83.132
11.5 | 1.636 | 0.02039 | -0.116 | 80.228
12 | 1.648 | 0.02143 | -0.117 | 76.904
12.5 | 1.655 | 0.02242 | -0.119 | 73.807
13 | 1.655 | 0.02366 | -0.12 | 69.938
13.5 | 1.649 | 0.02469 | -0.121 | 66.781
14 | 1.635 | 0.02605 | -0.122 | 62.766
14.5 | 1.611 | 0.02739 | -0.123 | 58.834
15 | 1.576 | 0.0291 | -0.124 | 54.163
15.5 | 1.533 | 0.03069 | -0.125 | 49.956
16 | 1.483 | 0.03242 | -0.126 | 45.734
16.5 | 1.425 | 0.0342 | -0.127 | 41.671
17 | 1.361 | 0.03627 | -0.128 | 37.521
17.5 | 1.29 | 0.03858 | -0.129 | 33.435

## 118. Re 12M Mach 0.25 (2)
BIGFOIL.COM POLAR EXPORT
NACA66-520 a=0.6
NACA66-520 a=0.6 |  |  |  | Cl Max: | 1.6405 | at alpha= | 20 | deg
XFOIL ncrit=9 |  |  |  | L/D Max: | 242.413 | at alpha= | 3 | deg
Re: | 12000000 |  |  | Cd Min: | 0.07229 | at alpha= | 20 | deg
Mach: | 0.25 |  |  | Cl=0 at alpha= | -4.0452 | deg
|  |  |  | @ Cl=0.1, Cd= | 0.0057631
|  |  |  | @ Cl=0.4, Cd= | 0.0043421
|  |  |  | @ Cl=0.6, Cd= | 0.0032065
alpha (deg) | Cl | Cd | Cm | Cl/Cd
-20 | -1.1178 | 0.05002 | -0.1414 | -22.3471
-19.5 | -1.1251 | 0.0438 | -0.1431 | -25.6872
-19 | -1.1345 | 0.03811 | -0.1433 | -29.7691
-18.5 | -1.1302 | 0.03397 | -0.1425 | -33.2705
-18 | -1.1201 | 0.03058 | -0.141 | -36.6285
-17.5 | -1.1105 | 0.02741 | -0.1388 | -40.5144
-17 | -1.1007 | 0.02453 | -0.1359 | -44.8716
-16.5 | -1.0775 | 0.02255 | -0.1334 | -47.7827
-16 | -1.0573 | 0.02053 | -0.1303 | -51.5002
-15.5 | -1.0308 | 0.01892 | -0.1274 | -54.482
-15 | -1 | 0.01755 | -0.1246 | -56.9801
-14.5 | -0.9705 | 0.01618 | -0.1216 | -59.9815
-14 | -0.9582 | 0.01413 | -0.1163 | -67.8132
-13.5 | -0.9326 | 0.01276 | -0.1122 | -73.0878
-13 | -0.891 | 0.01206 | -0.1099 | -73.8806
-12.5 | -0.8487 | 0.01142 | -0.1077 | -74.317
-12 | -0.8063 | 0.01082 | -0.1053 | -74.5194
-11.5 | -0.764 | 0.01023 | -0.103 | -74.6823
-11 | -0.7199 | 0.00974 | -0.1008 | -73.9117
-10.5 | -0.6749 | 0.00932 | -0.0988 | -72.4142
-10 | -0.6298 | 0.00892 | -0.0967 | -70.6054
-9.5 | -0.5848 | 0.00854 | -0.0946 | -68.4778
-9 | -0.5437 | 0.00816 | -0.0916 | -66.6299
-8.5 | -0.5005 | 0.00791 | -0.0889 | -63.2743
-8 | -0.4488 | 0.00763 | -0.088 | -58.8204
-7.5 | -0.3949 | 0.00738 | -0.0875 | -53.5095
-7 | -0.3397 | 0.00715 | -0.0874 | -47.5105
-6.5 | -0.2838 | 0.00692 | -0.0874 | -41.0116
-6 | -0.2276 | 0.00669 | -0.0875 | -34.0209
-5.5 | -0.1703 | 0.00649 | -0.0879 | -26.2404
-5 | -0.112 | 0.00632 | -0.0885 | -17.7215
-4.5 | -0.0533 | 0.00616 | -0.0892 | -8.6526
-4 | 0.0053 | 0.00598 | -0.0899 | 0.88629
-3.5 | 0.0647 | 0.00584 | -0.0909 | 11.0788
-3 | 0.1244 | 0.00571 | -0.0919 | 21.7863
-2.5 | 0.1841 | 0.00559 | -0.093 | 32.9338
-2 | 0.2432 | 0.00543 | -0.0939 | 44.7882
-1.5 | 0.299 | 0.00509 | -0.0943 | 58.7426
-1 | 0.3556 | 0.00468 | -0.0949 | 75.9829
-0.5 | 0.4121 | 0.00425 | -0.0956 | 96.9647
0 | 0.4653 | 0.00354 | -0.0958 | 131.4407
0.5 | 0.5238 | 0.00319 | -0.0968 | 164.2006
1 | 0.5864 | 0.0032 | -0.0985 | 183.25
1.5 | 0.6492 | 0.00323 | -0.1002 | 200.9907
2 | 0.7128 | 0.00324 | -0.1021 | 220
2.5 | 0.7749 | 0.00328 | -0.1037 | 236.25
3 | 0.8339 | 0.00344 | -0.1046 | 242.4128
3.5 | 0.8557 | 0.00449 | -0.0982 | 190.5791
4 | 0.8371 | 0.00548 | -0.0833 | 152.7555
4.5 | 0.8052 | 0.00731 | -0.0674 | 110.1505
5 | 0.8009 | 0.00903 | -0.0575 | 88.6932
5.5 | 0.8095 | 0.01059 | -0.0503 | 76.44
6 | 0.8017 | 0.01287 | -0.0408 | 62.2922
6.5 | 0.8148 | 0.01462 | -0.035 | 55.7319
7 | 0.8315 | 0.01632 | -0.0299 | 50.9498
7.5 | 0.8481 | 0.0181 | -0.025 | 46.8564
8 | 0.8696 | 0.01977 | -0.021 | 43.9858
9 | 0.934 | 0.02243 | -0.0162 | 41.6407
9.5 | 0.9733 | 0.02345 | -0.0148 | 41.5053
10 | 1.0087 | 0.02478 | -0.0131 | 40.7062
10.5 | 1.0472 | 0.0259 | -0.0117 | 40.4324
11 | 1.0853 | 0.02709 | -0.0103 | 40.0628
11.5 | 1.1189 | 0.02857 | -0.0085 | 39.1635
12 | 1.1564 | 0.02987 | -0.0072 | 38.7144
12.5 | 1.1923 | 0.03126 | -0.0058 | 38.1414
13 | 1.2246 | 0.03296 | -0.0041 | 37.1541
13.5 | 1.26 | 0.03444 | -0.0027 | 36.5854
14 | 1.2903 | 0.03633 | -0.001 | 35.5161
14.5 | 1.3223 | 0.03816 | 0.0005 | 34.6515
15 | 1.356 | 0.03985 | 0.0018 | 34.0276
15.5 | 1.3822 | 0.04208 | 0.0037 | 32.847
16 | 1.4088 | 0.0438 | 0.0062 | 32.1644
16.5 | 1.482 | 0.04786 | -0.0035 | 30.9653
17 | 1.5569 | 0.05186 | -0.0131 | 30.0212
19 | 1.6199 | 0.06429 | -0.0032 | 25.1968
19.5 | 1.6314 | 0.06819 | -0.0014 | 23.9243
20 | 1.6405 | 0.07229 | 0.0002 | 22.6933

## 119. Re 12M Mach 0.50 (1)
BIGFOIL.COM POLAR EXPORT
NACA66-520 a=0.6
NACA66-520 a=0.6 |  |  |  | Cl Max: | 1.514 | at alpha= | 8.5 | deg
JavaFoil+Calcfoil stall+Eppler ext transition |  |  |  | L/D Max: | 113.197 | at alpha= | 0 | deg
Re: | 12000000 |  |  | Cd Min: | 0.00462 | at alpha= | 0 | deg
Mach: | 0.5 |  |  | Cl=0 at alpha= | -3.6268 | deg
|  |  |  | @ Cl=0.1, Cd= | 0.0064294
|  |  |  | @ Cl=0.4, Cd= | 0.0049477
|  |  |  | @ Cl=0.6, Cd= | 0.005592
alpha (deg) | Cl | Cd | Cm | Cl/Cd
-20 | -0.946 | 0.15394 | -0.021 | -6.148
-19.5 | -0.916 | 0.14988 | -0.021 | -6.112
-19 | -0.886 | 0.14553 | -0.022 | -6.089
-18.5 | -0.859 | 0.13929 | -0.023 | -6.168
-18 | -0.834 | 0.12707 | -0.025 | -6.567
-17.5 | -0.803 | 0.12421 | -0.025 | -6.463
-17 | -0.773 | 0.11863 | -0.025 | -6.513
-16.5 | -0.743 | 0.11266 | -0.025 | -6.594
-16 | -0.715 | 0.11667 | -0.026 | -6.126
-15.5 | -0.688 | 0.10735 | -0.028 | -6.405
-15 | -0.657 | 0.10303 | -0.028 | -6.378
-14.5 | -0.632 | 0.09338 | -0.03 | -6.764
-14 | -0.613 | 0.07788 | -0.035 | -7.873
-13.5 | -0.657 | 0.02639 | -0.049 | -24.878
-13 | -0.638 | 0.01936 | -0.052 | -32.944
-12.5 | -0.511 | 0.08721 | -0.028 | -5.856
-12 | -0.482 | 0.08085 | -0.029 | -5.964
-11.5 | -0.455 | 0.07282 | -0.032 | -6.245
-11 | -0.427 | 0.06736 | -0.034 | -6.34
-10.5 | -0.396 | 0.07075 | -0.032 | -5.6
-10 | -0.368 | 0.06591 | -0.032 | -5.576
-9.5 | -0.338 | 0.07561 | -0.03 | -4.468
-9 | -0.468 | 0.0593 | -0.033 | -7.896
-8.5 | -0.483 | 0.04726 | -0.044 | -10.209
-8 | -0.548 | 0.00994 | -0.069 | -55.201
-7.5 | -0.505 | 0.00939 | -0.071 | -53.758
-7 | -0.451 | 0.00894 | -0.073 | -50.415
-6.5 | -0.391 | 0.00848 | -0.075 | -46.099
-6 | -0.327 | 0.0081 | -0.076 | -40.452
-5.5 | -0.261 | 0.00746 | -0.078 | -35.034
-5 | -0.194 | 0.00716 | -0.08 | -27.036
-4.5 | -0.124 | 0.00714 | -0.081 | -17.364
-4 | -0.053 | 0.00688 | -0.083 | -7.759
-3.5 | 0.018 | 0.00665 | -0.085 | 2.719
-3 | 0.09 | 0.00645 | -0.086 | 13.995
-2.5 | 0.163 | 0.0063 | -0.088 | 25.853
-2 | 0.237 | 0.00565 | -0.09 | 41.919
-1.5 | 0.31 | 0.00555 | -0.091 | 55.873
-1 | 0.384 | 0.00502 | -0.093 | 76.569
-0.5 | 0.457 | 0.00469 | -0.095 | 97.45
0 | 0.523 | 0.00462 | -0.096 | 113.197
0.5 | 0.591 | 0.00552 | -0.097 | 107.064
1 | 0.661 | 0.00608 | -0.099 | 108.758
1.5 | 0.731 | 0.00661 | -0.1 | 110.557
2 | 0.801 | 0.00722 | -0.102 | 110.942
2.5 | 0.87 | 0.00787 | -0.103 | 110.626
3 | 0.94 | 0.00861 | -0.105 | 109.181
3.5 | 1.009 | 0.00924 | -0.106 | 109.265
4 | 1.079 | 0.00992 | -0.108 | 108.763
4.5 | 1.135 | 0.01088 | -0.109 | 104.384
5 | 1.199 | 0.01178 | -0.111 | 101.805
5.5 | 1.259 | 0.01493 | -0.112 | 84.368
6 | 1.318 | 0.01573 | -0.113 | 83.804
6.5 | 1.374 | 0.01661 | -0.115 | 82.709
7 | 1.425 | 0.01744 | -0.116 | 81.716
7.5 | 1.468 | 0.01833 | -0.118 | 80.084
8 | 1.499 | 0.01937 | -0.119 | 77.395
8.5 | 1.514 | 0.02057 | -0.121 | 73.576
9 | 1.503 | 0.02182 | -0.122 | 68.891
9.5 | 1.442 | 0.02355 | -0.123 | 61.242
10 | 1.16 | 0.02605 | -0.125 | 44.542
10.5 | 0.953 | 0.02848 | -0.126 | 33.444
11 | 0.987 | 0.02845 | -0.127 | 34.68
11.5 | 1.018 | 0.03084 | -0.129 | 33.006
12 | 1.047 | 0.03417 | -0.129 | 30.636
12.5 | 1.082 | 0.03276 | -0.131 | 33.025
13 | 1.112 | 0.03529 | -0.132 | 31.513
13.5 | 1.142 | 0.03886 | -0.133 | 29.38

## 120. Re 12M Mach 0.50 (2)
BIGFOIL.COM POLAR EXPORT
NACA66-520 a=0.6
NACA66-520 a=0.6 |  |  |  | Cl Max: | 1.3372 | at alpha= | 15 | deg
XFOIL ncrit=9 |  |  |  | L/D Max: | 265.442 | at alpha= | 3 | deg
Re: | 12000000 |  |  | Cd Min: | 0.17079 | at alpha= | 20 | deg
Mach: | 0.5 |  |  | Cl=0 at alpha= | -4.3025 | deg
|  |  |  | @ Cl=0.1, Cd= | 0.0062554
|  |  |  | @ Cl=0.4, Cd= | 0.0052283
|  |  |  | @ Cl=0.6, Cd= | 0.0034112
alpha (deg) | Cl | Cd | Cm | Cl/Cd
-15.5 | -0.3501 | 0.09619 | -0.1448 | -3.6397
-15 | -0.36 | 0.08652 | -0.1511 | -4.1609
-14.5 | -0.3812 | 0.07557 | -0.158 | -5.0443
-14 | -0.4022 | 0.06403 | -0.166 | -6.2814
-13.5 | -0.4063 | 0.05514 | -0.1721 | -7.3685
-13 | -0.4479 | 0.04419 | -0.1785 | -10.1358
-12.5 | -0.4778 | 0.03652 | -0.1799 | -13.0832
-12 | -0.5051 | 0.03037 | -0.1778 | -16.6315
-11.5 | -0.5278 | 0.02527 | -0.1733 | -20.8864
-11 | -0.554 | 0.02046 | -0.1666 | -27.0772
-10.5 | -0.564 | 0.01663 | -0.159 | -33.9146
-10 | -0.5599 | 0.01371 | -0.1511 | -40.8388
-9.5 | -0.5351 | 0.01189 | -0.1443 | -45.0042
-9 | -0.4939 | 0.01075 | -0.1391 | -45.9442
-8.5 | -0.4474 | 0.00986 | -0.1346 | -45.3753
-8 | -0.3972 | 0.00916 | -0.1308 | -43.3624
-7.5 | -0.3442 | 0.0086 | -0.1274 | -40.0233
-7 | -0.2923 | 0.00808 | -0.1241 | -36.1757
-6.5 | -0.2393 | 0.00766 | -0.1211 | -31.2402
-6 | -0.1877 | 0.00729 | -0.1179 | -25.7476
-5.5 | -0.1434 | 0.00705 | -0.1133 | -20.3404
-5 | -0.0864 | 0.00681 | -0.1113 | -12.6872
-4.5 | -0.025 | 0.0066 | -0.1103 | -3.7879
-4 | 0.0383 | 0.00643 | -0.1099 | 5.9565
-3.5 | 0.1019 | 0.00625 | -0.1097 | 16.304
-3 | 0.1673 | 0.00609 | -0.11 | 27.4713
-2.5 | 0.2337 | 0.00594 | -0.1106 | 39.3434
-2 | 0.3004 | 0.00579 | -0.1114 | 51.8826
-1.5 | 0.3635 | 0.0055 | -0.1116 | 66.0909
-1 | 0.4226 | 0.00506 | -0.1111 | 83.5178
0 | 0.5349 | 0.00357 | -0.1097 | 149.8319
0.5 | 0.6046 | 0.0034 | -0.1112 | 177.8235
1 | 0.6759 | 0.00342 | -0.113 | 197.6316
1.5 | 0.7466 | 0.00349 | -0.1146 | 213.9255
2 | 0.8199 | 0.0035 | -0.1166 | 234.2571
2.5 | 0.893 | 0.00351 | -0.1185 | 254.416
3 | 0.9609 | 0.00362 | -0.1192 | 265.442
3.5 | 0.9873 | 0.00413 | -0.1115 | 239.0557
4 | 0.9445 | 0.00568 | -0.0911 | 166.2852
4.5 | 0.9155 | 0.00789 | -0.0751 | 116.033
5 | 0.8621 | 0.01124 | -0.0563 | 76.6993
5.5 | 0.8295 | 0.01449 | -0.0421 | 57.2464
6 | 0.8123 | 0.01758 | -0.0311 | 46.2059
6.5 | 0.8218 | 0.01991 | -0.0241 | 41.2757
7 | 0.8386 | 0.02206 | -0.0184 | 38.0145
7.5 | 0.8439 | 0.02484 | -0.0116 | 33.9734
8 | 0.8621 | 0.02726 | -0.0066 | 31.6251
8.5 | 0.8812 | 0.02972 | -0.0018 | 29.6501
9 | 0.922 | 0.0314 | 0.0004 | 29.3631
9.5 | 0.9648 | 0.03304 | 0.0025 | 29.201
10 | 1.0092 | 0.03461 | 0.0044 | 29.1592
10.5 | 1.0474 | 0.03665 | 0.0069 | 28.5784
11 | 1.0912 | 0.03846 | 0.0089 | 28.3723
11.5 | 1.1288 | 0.0407 | 0.0114 | 27.7346
12 | 1.169 | 0.04288 | 0.0137 | 27.2621
12.5 | 1.2064 | 0.04538 | 0.0161 | 26.5844
13 | 1.2443 | 0.04794 | 0.0185 | 25.9554
13.5 | 1.2749 | 0.05112 | 0.0212 | 24.9394
14 | 1.3021 | 0.05475 | 0.0239 | 23.7826
14.5 | 1.3252 | 0.05886 | 0.0265 | 22.5144
15 | 1.3372 | 0.06405 | 0.0289 | 20.8774
15.5 | 1.3315 | 0.071 | 0.0309 | 18.7535
16 | 1.3124 | 0.07954 | 0.0317 | 16.4999
16.5 | 1.2904 | 0.08892 | 0.0311 | 14.5119
17 | 1.2657 | 0.09913 | 0.0291 | 12.7681
17.5 | 1.2412 | 0.10985 | 0.0258 | 11.299
18 | 1.2154 | 0.12115 | 0.0213 | 10.0322
18.5 | 1.1867 | 0.13329 | 0.0152 | 8.9031
19 | 1.1588 | 0.14589 | 0.0081 | 7.943
19.5 | 1.1363 | 0.15826 | 0.0005 | 7.18
20 | 1.1149 | 0.17079 | -0.0077 | 6.5279

## 121. Re 14M Mach 0.00 (1)
BIGFOIL.COM POLAR EXPORT
NACA66-520 a=0.6
NACA66-520 a=0.6 |  |  |  | Cl Max: | 1.733 | at alpha= | 14.5 | deg
JavaFoil+Calcfoil stall+Eppler ext transition |  |  |  | L/D Max: | 117.372 | at alpha= | 3.5 | deg
Re: | 14000000 |  |  | Cd Min: | 0.0047 | at alpha= | -1 | deg
Mach: | 0 |  |  | Cl=0 at alpha= | -3.627 | deg
|  |  |  | @ Cl=0.1, Cd= | 0.00586
|  |  |  | @ Cl=0.4, Cd= | 0.0054545
|  |  |  | @ Cl=0.6, Cd= | 0.0059436
alpha (deg) | Cl | Cd | Cm | Cl/Cd
-19 | -0.837 | 0.13765 | -0.019 | -6.083
-18.5 | -0.85 | 0.12992 | -0.02 | -6.539
-18 | -0.86 | 0.12298 | -0.021 | -6.992
-17.5 | -0.869 | 0.11557 | -0.022 | -7.518
-17 | -0.875 | 0.10913 | -0.023 | -8.015
-16.5 | -0.885 | 0.09643 | -0.025 | -9.18
-16 | -0.893 | 0.08488 | -0.028 | -10.526
-15.5 | -0.911 | 0.06634 | -0.031 | -13.733
-15 | -0.901 | 0.06523 | -0.032 | -13.81
-14.5 | -0.974 | 0.02525 | -0.04 | -38.583
-14 | -0.977 | 0.01922 | -0.042 | -50.834
-13.5 | -0.971 | 0.01544 | -0.044 | -62.897
-13 | -0.948 | 0.01485 | -0.046 | -63.836
-12.5 | -0.925 | 0.01345 | -0.047 | -68.818
-12 | -0.896 | 0.01234 | -0.049 | -72.664
-11.5 | -0.86 | 0.01148 | -0.05 | -74.92
-11 | -0.82 | 0.01074 | -0.052 | -76.346
-10.5 | -0.777 | 0.01012 | -0.053 | -76.761
-10 | -0.731 | 0.00968 | -0.055 | -75.504
-9.5 | -0.684 | 0.00856 | -0.056 | -79.899
-9 | -0.633 | 0.00823 | -0.058 | -76.948
-8.5 | -0.58 | 0.00794 | -0.059 | -73.049
-8 | -0.526 | 0.00769 | -0.061 | -68.384
-7.5 | -0.47 | 0.0074 | -0.062 | -63.448
-7 | -0.412 | 0.00614 | -0.064 | -67.07
-6.5 | -0.353 | 0.00634 | -0.065 | -55.735
-6 | -0.294 | 0.00692 | -0.067 | -42.505
-5.5 | -0.233 | 0.00665 | -0.069 | -35.03
-5 | -0.171 | 0.00647 | -0.07 | -26.511
-4.5 | -0.109 | 0.00632 | -0.071 | -17.304
-4 | -0.047 | 0.00616 | -0.073 | -7.615
-3.5 | 0.016 | 0.00598 | -0.074 | 2.651
-3 | 0.079 | 0.00591 | -0.076 | 13.347
-2.5 | 0.142 | 0.00576 | -0.077 | 24.653
-2 | 0.206 | 0.00572 | -0.079 | 36.015
-1.5 | 0.269 | 0.00488 | -0.08 | 55.21
-1 | 0.333 | 0.0047 | -0.082 | 70.712
-0.5 | 0.396 | 0.00544 | -0.082 | 72.721
0 | 0.454 | 0.00565 | -0.084 | 80.278
0.5 | 0.515 | 0.00578 | -0.085 | 89.181
1 | 0.577 | 0.00597 | -0.086 | 96.576
1.5 | 0.638 | 0.0059 | -0.088 | 108.132
2 | 0.699 | 0.00636 | -0.089 | 110.008
2.5 | 0.76 | 0.00676 | -0.09 | 112.431
3 | 0.821 | 0.00712 | -0.091 | 115.262
3.5 | 0.882 | 0.00751 | -0.093 | 117.372
4 | 0.943 | 0.00806 | -0.094 | 116.965
4.5 | 0.996 | 0.00858 | -0.095 | 116.129
5 | 1.053 | 0.00905 | -0.097 | 116.436
5.5 | 1.109 | 0.01116 | -0.098 | 99.386
6 | 1.165 | 0.01162 | -0.099 | 100.234
6.5 | 1.22 | 0.01209 | -0.1 | 100.846
7 | 1.273 | 0.0126 | -0.102 | 101.078
7.5 | 1.325 | 0.01305 | -0.103 | 101.521
8 | 1.374 | 0.01361 | -0.104 | 100.919
8.5 | 1.42 | 0.01418 | -0.106 | 100.177
9 | 1.464 | 0.01476 | -0.107 | 99.215
9.5 | 1.506 | 0.01537 | -0.108 | 98
10 | 1.545 | 0.01602 | -0.109 | 96.396
10.5 | 1.58 | 0.01664 | -0.11 | 94.967
11 | 1.612 | 0.01738 | -0.112 | 92.78
11.5 | 1.641 | 0.01813 | -0.113 | 90.531
12 | 1.667 | 0.01895 | -0.114 | 87.934
12.5 | 1.688 | 0.0198 | -0.115 | 85.253
13 | 1.706 | 0.02064 | -0.116 | 82.634
13.5 | 1.72 | 0.02165 | -0.117 | 79.412
14 | 1.73 | 0.02256 | -0.119 | 76.684
14.5 | 1.733 | 0.02363 | -0.12 | 73.347
15 | 1.731 | 0.02471 | -0.121 | 70.065
15.5 | 1.724 | 0.0257 | -0.122 | 67.077
16 | 1.713 | 0.02707 | -0.123 | 63.28
16.5 | 1.698 | 0.02828 | -0.124 | 60.046
17 | 1.68 | 0.02972 | -0.125 | 56.521
17.5 | 1.658 | 0.03123 | -0.126 | 53.075
18 | 1.633 | 0.03267 | -0.126 | 49.976
18.5 | 1.605 | 0.03421 | -0.127 | 46.92
19 | 1.575 | 0.03591 | -0.128 | 43.862
19.5 | 1.543 | 0.03762 | -0.129 | 41.018

## 122. Re 14M Mach 0.00 (2)
BIGFOIL.COM POLAR EXPORT
NACA66-520 a=0.6
NACA66-520 a=0.6 |  |  |  | Cl Max: | 1.6874 | at alpha= | 20 | deg
XFOIL ncrit=9 |  |  |  | L/D Max: | 230.59 | at alpha= | 2.5 | deg
Re: | 14000000 |  |  | Cd Min: | 0.05803 | at alpha= | 20 | deg
Mach: | 0 |  |  | Cl=0 at alpha= | -3.9827 | deg
|  |  |  | @ Cl=0.1, Cd= | 0.0055182
|  |  |  | @ Cl=0.4, Cd= | 0.0041888
|  |  |  | @ Cl=0.6, Cd= | 0.0030679
alpha (deg) | Cl | Cd | Cm | Cl/Cd
-20 | -1.263 | 0.02903 | -0.1214 | -43.5067
-19.5 | -1.2444 | 0.02686 | -0.1202 | -46.3291
-19 | -1.2265 | 0.02475 | -0.1186 | -49.5556
-18.5 | -1.2074 | 0.02281 | -0.1168 | -52.9329
-18 | -1.1822 | 0.02133 | -0.1153 | -55.4243
-17.5 | -1.1615 | 0.01966 | -0.113 | -59.0793
-17 | -1.1353 | 0.01836 | -0.111 | -61.8355
-16.5 | -1.105 | 0.01728 | -0.1093 | -63.9468
-16 | -1.0776 | 0.0161 | -0.107 | -66.9317
-15.5 | -1.0453 | 0.01516 | -0.1052 | -68.9512
-15 | -1.0154 | 0.01413 | -0.1029 | -71.8613
-14.5 | -0.9832 | 0.01323 | -0.1007 | -74.3159
-14 | -0.9715 | 0.01152 | -0.0954 | -84.3316
-13.5 | -0.9318 | 0.01099 | -0.0938 | -84.7862
-13 | -0.8919 | 0.0105 | -0.0922 | -84.9429
-12.5 | -0.8529 | 0.00998 | -0.0903 | -85.4609
-12 | -0.8127 | 0.00954 | -0.0886 | -85.1887
-11.5 | -0.7718 | 0.00913 | -0.0868 | -84.5345
-11 | -0.7308 | 0.00877 | -0.0849 | -83.3295
-10.5 | -0.6909 | 0.00846 | -0.0826 | -81.6667
-10 | -0.6504 | 0.00825 | -0.0804 | -78.8364
-9.5 | -0.6013 | 0.00798 | -0.0798 | -75.3509
-9 | -0.5518 | 0.00769 | -0.0794 | -71.7555
-8.5 | -0.5004 | 0.00743 | -0.0793 | -67.3486
-8 | -0.4478 | 0.00719 | -0.0794 | -62.2809
-7.5 | -0.394 | 0.00698 | -0.0798 | -56.447
-7 | -0.3393 | 0.00678 | -0.0803 | -50.0442
-6.5 | -0.2844 | 0.00657 | -0.0808 | -43.2877
-6 | -0.2291 | 0.00637 | -0.0814 | -35.9655
-5.5 | -0.173 | 0.00619 | -0.0822 | -27.9483
-5 | -0.1161 | 0.00604 | -0.0831 | -19.2219
-4.5 | -0.059 | 0.00589 | -0.0841 | -10.017
-4 | -0.002 | 0.00573 | -0.085 | -0.34904
-3.5 | 0.0558 | 0.00561 | -0.0861 | 9.9465
-3 | 0.1136 | 0.00549 | -0.0873 | 20.6922
-2.5 | 0.1715 | 0.00538 | -0.0884 | 31.8773
-2 | 0.2293 | 0.00521 | -0.0896 | 44.0115
-1 | 0.3406 | 0.00454 | -0.0911 | 75.022
-0.5 | 0.3965 | 0.00422 | -0.092 | 93.9573
0 | 0.4503 | 0.00374 | -0.0926 | 120.4011
0.5 | 0.5029 | 0.00311 | -0.0931 | 161.7042
1 | 0.5633 | 0.00308 | -0.0948 | 182.8896
1.5 | 0.624 | 0.00306 | -0.0965 | 203.9216
2 | 0.6834 | 0.00315 | -0.098 | 216.9524
2.5 | 0.7425 | 0.00322 | -0.0995 | 230.5901
3 | 0.7821 | 0.00395 | -0.0971 | 198
3.5 | 0.7986 | 0.005 | -0.09 | 159.72
4.5 | 0.7716 | 0.00733 | -0.0646 | 105.266
5 | 0.7849 | 0.00848 | -0.058 | 92.559
5.5 | 0.7955 | 0.00986 | -0.0512 | 80.6795
6 | 0.8003 | 0.01156 | -0.0439 | 69.2301
6.5 | 0.8135 | 0.01313 | -0.0382 | 61.9573
7 | 0.8343 | 0.01451 | -0.0339 | 57.4983
7.5 | 0.858 | 0.01585 | -0.0302 | 54.1325
8 | 0.878 | 0.01743 | -0.0261 | 50.3729
8.5 | 0.9123 | 0.01846 | -0.0242 | 49.4204
9 | 0.9487 | 0.01942 | -0.0227 | 48.8517
9.5 | 0.9841 | 0.02046 | -0.0212 | 48.0987
10 | 1.0223 | 0.02138 | -0.02 | 47.8157
10.5 | 1.0569 | 0.0225 | -0.0185 | 46.9733
11 | 1.0922 | 0.0236 | -0.0172 | 46.2797
11.5 | 1.1294 | 0.02461 | -0.0162 | 45.8919
12 | 1.1625 | 0.02591 | -0.0147 | 44.8668
12.5 | 1.1964 | 0.02713 | -0.0135 | 44.0988
13 | 1.2321 | 0.02828 | -0.0125 | 43.5679
13.5 | 1.263 | 0.02977 | -0.0111 | 42.4253
14 | 1.2954 | 0.03117 | -0.0099 | 41.5592
14.5 | 1.3288 | 0.03248 | -0.0089 | 40.9113
15 | 1.3559 | 0.03427 | -0.0074 | 39.5652
15.5 | 1.3876 | 0.03573 | -0.0063 | 38.8357
16 | 1.4177 | 0.03722 | -0.0051 | 38.0897
16.5 | 1.4642 | 0.03964 | -0.0088 | 36.9374
17 | 1.5452 | 0.04265 | -0.02 | 36.2298
17.5 | 1.5511 | 0.04456 | -0.0146 | 34.8092
18 | 1.5945 | 0.04725 | -0.0179 | 33.746
18.5 | 1.633 | 0.04968 | -0.0199 | 32.8704
19 | 1.6509 | 0.05248 | -0.0184 | 31.4577
19.5 | 1.6721 | 0.05498 | -0.0173 | 30.4129
20 | 1.6874 | 0.05803 | -0.016 | 29.0781

## 123. Re 14M Mach 0.10 (1)
BIGFOIL.COM POLAR EXPORT
NACA66-520 a=0.6
NACA66-520 a=0.6 |  |  |  | Cl Max: | 1.721 | at alpha= | 14.5 | deg
JavaFoil+Calcfoil stall+Eppler ext transition |  |  |  | L/D Max: | 116.97 | at alpha= | 3.5 | deg
Re: | 14000000 |  |  | Cd Min: | 0.00471 | at alpha= | -1 | deg
Mach: | 0.1 |  |  | Cl=0 at alpha= | -3.627 | deg
|  |  |  | @ Cl=0.1, Cd= | 0.0058608
|  |  |  | @ Cl=0.4, Cd= | 0.0054959
|  |  |  | @ Cl=0.6, Cd= | 0.0059703
alpha (deg) | Cl | Cd | Cm | Cl/Cd
-19 | -0.799 | 0.14138 | -0.018 | -5.649
-18.5 | -0.814 | 0.13382 | -0.019 | -6.082
-18 | -0.828 | 0.12618 | -0.02 | -6.561
-17.5 | -0.84 | 0.11912 | -0.021 | -7.048
-17 | -0.85 | 0.11063 | -0.023 | -7.687
-16.5 | -0.858 | 0.10296 | -0.024 | -8.336
-16 | -0.866 | 0.0933 | -0.026 | -9.283
-15.5 | -0.868 | 0.08734 | -0.028 | -9.933
-15 | -0.869 | 0.07905 | -0.03 | -10.992
-14.5 | -0.899 | 0.05183 | -0.035 | -17.353
-14 | -0.96 | 0.02171 | -0.042 | -44.211
-13.5 | -0.954 | 0.01808 | -0.044 | -52.778
-13 | -0.941 | 0.01549 | -0.046 | -60.791
-12.5 | -0.921 | 0.01383 | -0.047 | -66.591
-12 | -0.894 | 0.01258 | -0.049 | -71.085
-11.5 | -0.859 | 0.01168 | -0.051 | -73.494
-11 | -0.82 | 0.01088 | -0.052 | -75.376
-10.5 | -0.777 | 0.0103 | -0.054 | -75.443
-10 | -0.732 | 0.0098 | -0.055 | -74.671
-9.5 | -0.685 | 0.00859 | -0.057 | -79.729
-9 | -0.635 | 0.00829 | -0.058 | -76.579
-8.5 | -0.582 | 0.008 | -0.06 | -72.734
-8 | -0.528 | 0.00771 | -0.061 | -68.428
-7.5 | -0.471 | 0.00745 | -0.063 | -63.259
-7 | -0.414 | 0.00721 | -0.064 | -57.358
-6.5 | -0.355 | 0.00638 | -0.066 | -55.565
-6 | -0.295 | 0.00688 | -0.067 | -42.951
-5.5 | -0.234 | 0.00674 | -0.069 | -34.751
-5 | -0.172 | 0.00654 | -0.07 | -26.32
-4.5 | -0.11 | 0.00627 | -0.072 | -17.519
-4 | -0.047 | 0.00617 | -0.073 | -7.644
-3.5 | 0.016 | 0.00608 | -0.075 | 2.619
-3 | 0.079 | 0.00591 | -0.076 | 13.403
-2.5 | 0.143 | 0.00576 | -0.078 | 24.762
-2 | 0.207 | 0.00569 | -0.079 | 36.397
-1.5 | 0.271 | 0.00496 | -0.081 | 54.621
-1 | 0.334 | 0.00471 | -0.082 | 70.928
-0.5 | 0.398 | 0.00549 | -0.083 | 72.465
0 | 0.456 | 0.00566 | -0.084 | 80.616
0.5 | 0.518 | 0.00578 | -0.085 | 89.649
1 | 0.58 | 0.00599 | -0.087 | 96.749
1.5 | 0.641 | 0.00593 | -0.088 | 108.055
2 | 0.703 | 0.00638 | -0.089 | 110.086
2.5 | 0.764 | 0.0068 | -0.091 | 112.357
3 | 0.825 | 0.00715 | -0.092 | 115.327
3.5 | 0.886 | 0.00758 | -0.093 | 116.97
4 | 0.947 | 0.00813 | -0.095 | 116.51
4.5 | 1 | 0.00862 | -0.096 | 116
5 | 1.058 | 0.00914 | -0.097 | 115.82
5.5 | 1.114 | 0.01124 | -0.098 | 99.15
6 | 1.17 | 0.01171 | -0.1 | 99.946
6.5 | 1.225 | 0.01221 | -0.101 | 100.302
7 | 1.279 | 0.0127 | -0.102 | 100.687
7.5 | 1.33 | 0.01318 | -0.104 | 100.885
8 | 1.379 | 0.01377 | -0.105 | 100.115
8.5 | 1.425 | 0.01431 | -0.106 | 99.601
9 | 1.469 | 0.01493 | -0.107 | 98.403
9.5 | 1.51 | 0.01555 | -0.109 | 97.128
10 | 1.548 | 0.0162 | -0.11 | 95.584
10.5 | 1.583 | 0.01685 | -0.111 | 93.937
11 | 1.614 | 0.01759 | -0.112 | 91.785
11.5 | 1.642 | 0.01842 | -0.113 | 89.156
12 | 1.666 | 0.01922 | -0.115 | 86.666
12.5 | 1.686 | 0.02008 | -0.116 | 83.953
13 | 1.702 | 0.02097 | -0.117 | 81.136
13.5 | 1.713 | 0.02202 | -0.118 | 77.804
14 | 1.72 | 0.02303 | -0.119 | 74.688
14.5 | 1.721 | 0.02408 | -0.12 | 71.495
15 | 1.715 | 0.02513 | -0.121 | 68.238
15.5 | 1.704 | 0.02641 | -0.122 | 64.542
16 | 1.689 | 0.0276 | -0.123 | 61.193
16.5 | 1.67 | 0.02887 | -0.124 | 57.837
17 | 1.647 | 0.03061 | -0.125 | 53.8
17.5 | 1.62 | 0.0323 | -0.126 | 50.136
18 | 1.59 | 0.03348 | -0.127 | 47.485
18.5 | 1.557 | 0.03517 | -0.128 | 44.274
19 | 1.521 | 0.0373 | -0.129 | 40.784
19.5 | 1.484 | 0.03929 | -0.13 | 37.774

## 124. Re 14M Mach 0.10 (2)
BIGFOIL.COM POLAR EXPORT
NACA66-520 a=0.6
NACA66-520 a=0.6 |  |  |  | Cl Max: | 1.6845 | at alpha= | 20 | deg
XFOIL ncrit=9 |  |  |  | L/D Max: | 232.991 | at alpha= | 2.5 | deg
Re: | 14000000 |  |  | Cd Min: | 0.05992 | at alpha= | 20 | deg
Mach: | 0.1 |  |  | Cl=0 at alpha= | -3.9897 | deg
|  |  |  | @ Cl=0.1, Cd= | 0.0055309
|  |  |  | @ Cl=0.4, Cd= | 0.0042146
|  |  |  | @ Cl=0.6, Cd= | 0.0030692
alpha (deg) | Cl | Cd | Cm | Cl/Cd
-20 | -1.2541 | 0.03084 | -0.1254 | -40.6647
-19 | -1.2209 | 0.02604 | -0.1227 | -46.8856
-18.5 | -1.2014 | 0.02401 | -0.121 | -50.0375
-18 | -1.1776 | 0.02233 | -0.1193 | -52.7362
-17.5 | -1.1568 | 0.02058 | -0.117 | -56.2099
-17 | -1.1323 | 0.01911 | -0.1149 | -59.2517
-16.5 | -1.1035 | 0.01791 | -0.1129 | -61.6136
-16 | -1.0773 | 0.01661 | -0.1104 | -64.8585
-15.5 | -1.0454 | 0.0156 | -0.1084 | -67.0128
-15 | -1.0132 | 0.01461 | -0.1063 | -69.3498
-14.5 | -0.9795 | 0.01372 | -0.1042 | -71.3921
-14 | -0.9737 | 0.01173 | -0.098 | -83.0094
-13.5 | -0.934 | 0.01117 | -0.0963 | -83.6168
-13 | -0.8933 | 0.01066 | -0.0947 | -83.7992
-12.5 | -0.8532 | 0.01015 | -0.0929 | -84.0591
-12 | -0.8126 | 0.00968 | -0.091 | -83.9463
-11.5 | -0.7718 | 0.00924 | -0.0891 | -83.5281
-11 | -0.7302 | 0.00886 | -0.0872 | -82.4153
-10.5 | -0.6889 | 0.00853 | -0.0851 | -80.762
-10 | -0.6502 | 0.00828 | -0.0823 | -78.5266
-9.5 | -0.6026 | 0.00803 | -0.0814 | -75.0436
-9 | -0.5531 | 0.00773 | -0.0808 | -71.5524
-8.5 | -0.5016 | 0.00747 | -0.0805 | -67.1486
-8 | -0.4491 | 0.00722 | -0.0805 | -62.2022
-6.5 | -0.285 | 0.00659 | -0.0817 | -43.2473
-6 | -0.2294 | 0.00639 | -0.0822 | -35.8998
-5.5 | -0.1731 | 0.00621 | -0.083 | -27.8744
-5 | -0.116 | 0.00605 | -0.0838 | -19.1736
-4.5 | -0.0585 | 0.00591 | -0.0848 | -9.8985
-4 | -0.0012 | 0.00575 | -0.0857 | -0.2087
-3.5 | 0.0568 | 0.00562 | -0.0868 | 10.1068
-3 | 0.115 | 0.0055 | -0.0879 | 20.9091
-2.5 | 0.1732 | 0.00539 | -0.0891 | 32.1336
-2 | 0.2315 | 0.00523 | -0.0902 | 44.2639
-1.5 | 0.2875 | 0.00491 | -0.091 | 58.554
-1 | 0.3432 | 0.00455 | -0.0918 | 75.4286
-0.5 | 0.3994 | 0.00422 | -0.0927 | 94.6445
0 | 0.4533 | 0.00373 | -0.0932 | 121.5282
0.5 | 0.5063 | 0.00311 | -0.0937 | 162.7974
1 | 0.5671 | 0.00308 | -0.0954 | 184.1234
1.5 | 0.6282 | 0.00306 | -0.0971 | 205.2941
2 | 0.688 | 0.00315 | -0.0986 | 218.4127
2.5 | 0.7479 | 0.00321 | -0.1002 | 232.9907
3 | 0.788 | 0.00392 | -0.0978 | 201.0204
3.5 | 0.8032 | 0.00498 | -0.0905 | 161.2851
4 | 0.7826 | 0.00599 | -0.0757 | 130.6511
4.5 | 0.7732 | 0.0074 | -0.0644 | 104.4865
5 | 0.7846 | 0.00863 | -0.0574 | 90.9154
5.5 | 0.7966 | 0.00998 | -0.0509 | 79.8196
6 | 0.7982 | 0.01181 | -0.043 | 67.5868
6.5 | 0.8118 | 0.0134 | -0.0374 | 60.5821
7 | 0.8317 | 0.01486 | -0.0329 | 55.969
7.5 | 0.8575 | 0.01613 | -0.0295 | 53.1618
8 | 0.877 | 0.01775 | -0.0253 | 49.4085
8.5 | 0.9121 | 0.01876 | -0.0235 | 48.6194
9 | 0.9465 | 0.01988 | -0.0217 | 47.6107
9.5 | 0.9842 | 0.02082 | -0.0204 | 47.2719
10 | 1.0224 | 0.02176 | -0.0192 | 46.9853
10.5 | 1.0563 | 0.02296 | -0.0175 | 46.0061
11 | 1.0932 | 0.024 | -0.0163 | 45.55
11.5 | 1.1296 | 0.02511 | -0.0151 | 44.9861
12 | 1.1626 | 0.02644 | -0.0136 | 43.9713
12.5 | 1.1979 | 0.02761 | -0.0125 | 43.3865
13 | 1.232 | 0.02892 | -0.0112 | 42.6003
13.5 | 1.264 | 0.03038 | -0.0099 | 41.6063
14 | 1.2973 | 0.03176 | -0.0087 | 40.847
14.5 | 1.3273 | 0.03338 | -0.0073 | 39.7633
15 | 1.3582 | 0.03495 | -0.0061 | 38.8612
15.5 | 1.3905 | 0.03643 | -0.005 | 38.1691
16 | 1.416 | 0.03834 | -0.0034 | 36.9327
16.5 | 1.4645 | 0.04048 | -0.0068 | 36.1784
17 | 1.5453 | 0.04357 | -0.0179 | 35.4671
18 | 1.5964 | 0.0483 | -0.0159 | 33.0518
18.5 | 1.63 | 0.05137 | -0.0177 | 31.7306
19 | 1.6525 | 0.0538 | -0.0164 | 30.7156
19.5 | 1.6682 | 0.05691 | -0.015 | 29.313
20 | 1.6845 | 0.05992 | -0.0137 | 28.1125

## 125. Re 14M Mach 0.25 (1)
BIGFOIL.COM POLAR EXPORT
NACA66-520 a=0.6
NACA66-520 a=0.6 |  |  |  | Cl Max: | 1.656 | at alpha= | 12.5 | deg
JavaFoil+Calcfoil stall+Eppler ext transition |  |  |  | L/D Max: | 115.565 | at alpha= | 3.5 | deg
Re: | 14000000 |  |  | Cd Min: | 0.00434 | at alpha= | -1 | deg
Mach: | 0.25 |  |  | Cl=0 at alpha= | -3.625 | deg
|  |  |  | @ Cl=0.1, Cd= | 0.0059897
|  |  |  | @ Cl=0.4, Cd= | 0.0053566
|  |  |  | @ Cl=0.6, Cd= | 0.0060992
alpha (deg) | Cl | Cd | Cm | Cl/Cd
-17.5 | -0.596 | 0.13686 | -0.019 | -4.356
-17 | -0.636 | 0.12928 | -0.02 | -4.918
-16.5 | -0.671 | 0.1213 | -0.021 | -5.531
-16 | -0.701 | 0.11417 | -0.022 | -6.143
-15.5 | -0.726 | 0.10666 | -0.023 | -6.81
-15 | -0.747 | 0.09981 | -0.025 | -7.481
-14.5 | -0.762 | 0.09242 | -0.026 | -8.24
-14 | -0.768 | 0.08783 | -0.027 | -8.748
-13.5 | -0.773 | 0.08016 | -0.029 | -9.638
-13 | -0.775 | 0.07059 | -0.032 | -10.975
-12.5 | -0.882 | 0.01731 | -0.048 | -50.938
-12 | -0.871 | 0.01449 | -0.05 | -60.158
-11.5 | -0.846 | 0.01294 | -0.052 | -65.356
-11 | -0.813 | 0.01205 | -0.053 | -67.481
-10.5 | -0.777 | 0.01109 | -0.055 | -70.026
-10 | -0.735 | 0.01039 | -0.056 | -70.797
-9.5 | -0.691 | 0.00906 | -0.058 | -76.344
-9 | -0.643 | 0.00866 | -0.06 | -74.249
-8.5 | -0.591 | 0.00832 | -0.061 | -71.042
-8 | -0.537 | 0.00801 | -0.063 | -67.035
-7.5 | -0.481 | 0.00769 | -0.064 | -62.489
-7 | -0.422 | 0.00747 | -0.066 | -56.557
-6.5 | -0.362 | 0.00718 | -0.067 | -50.491
-6 | -0.301 | 0.00595 | -0.069 | -50.641
-5.5 | -0.239 | 0.00614 | -0.071 | -38.958
-5 | -0.177 | 0.00676 | -0.072 | -26.143
-4.5 | -0.113 | 0.00649 | -0.074 | -17.392
-4 | -0.048 | 0.00631 | -0.075 | -7.676
-3.5 | 0.016 | 0.00621 | -0.077 | 2.631
-3 | 0.081 | 0.00603 | -0.078 | 13.489
-2.5 | 0.147 | 0.00589 | -0.08 | 24.896
-2 | 0.213 | 0.00584 | -0.081 | 36.458
-1.5 | 0.278 | 0.00498 | -0.083 | 55.86
-1 | 0.344 | 0.00434 | -0.084 | 79.072
-0.5 | 0.409 | 0.00552 | -0.085 | 74.083
0 | 0.468 | 0.0058 | -0.086 | 80.701
0.5 | 0.531 | 0.0059 | -0.088 | 90.058
1 | 0.595 | 0.0061 | -0.089 | 97.501
1.5 | 0.658 | 0.00609 | -0.09 | 108.05
2 | 0.721 | 0.00659 | -0.092 | 109.347
2.5 | 0.784 | 0.00703 | -0.093 | 111.408
3 | 0.846 | 0.00743 | -0.094 | 113.9
3.5 | 0.909 | 0.00787 | -0.096 | 115.565
4 | 0.972 | 0.00845 | -0.097 | 114.978
4.5 | 1.026 | 0.00903 | -0.098 | 113.618
5 | 1.085 | 0.00954 | -0.1 | 113.688
5.5 | 1.142 | 0.01179 | -0.101 | 96.812
6 | 1.199 | 0.01229 | -0.102 | 97.571
6.5 | 1.254 | 0.01284 | -0.104 | 97.649
7 | 1.308 | 0.01341 | -0.105 | 97.522
7.5 | 1.36 | 0.01393 | -0.106 | 97.576
8 | 1.407 | 0.01459 | -0.108 | 96.445
8.5 | 1.453 | 0.01517 | -0.109 | 95.73
9 | 1.494 | 0.01586 | -0.11 | 94.212
9.5 | 1.532 | 0.01658 | -0.111 | 92.384
10 | 1.566 | 0.01731 | -0.113 | 90.453
10.5 | 1.595 | 0.01811 | -0.114 | 88.029
11 | 1.618 | 0.01896 | -0.115 | 85.357
11.5 | 1.637 | 0.01993 | -0.116 | 82.116
12 | 1.649 | 0.02089 | -0.117 | 78.947
12.5 | 1.656 | 0.02185 | -0.119 | 75.778
13 | 1.656 | 0.02302 | -0.12 | 71.944
13.5 | 1.65 | 0.02413 | -0.121 | 68.353
14 | 1.637 | 0.02537 | -0.122 | 64.516
14.5 | 1.612 | 0.02688 | -0.123 | 59.993
15 | 1.577 | 0.02822 | -0.124 | 55.9
15.5 | 1.534 | 0.02985 | -0.125 | 51.397
16 | 1.484 | 0.03159 | -0.126 | 46.969
16.5 | 1.426 | 0.03322 | -0.127 | 42.926
17 | 1.362 | 0.03535 | -0.128 | 38.513
17.5 | 1.291 | 0.03749 | -0.129 | 34.432

## 126. Re 14M Mach 0.25 (2)
BIGFOIL.COM POLAR EXPORT
NACA66-520 a=0.6
NACA66-520 a=0.6 |  |  |  | Cl Max: | 1.6644 | at alpha= | 20 | deg
XFOIL ncrit=9 |  |  |  | L/D Max: | 240.994 | at alpha= | 2.5 | deg
Re: | 14000000 |  |  | Cd Min: | 0.0708 | at alpha= | 20 | deg
Mach: | 0.25 |  |  | Cl=0 at alpha= | -4.0305 | deg
|  |  |  | @ Cl=0.1, Cd= | 0.0056222
|  |  |  | @ Cl=0.4, Cd= | 0.0043537
|  |  |  | @ Cl=0.6, Cd= | 0.0031142
alpha (deg) | Cl | Cd | Cm | Cl/Cd
-20 | -1.1503 | 0.04693 | -0.1426 | -24.511
-19.5 | -1.1552 | 0.04122 | -0.1436 | -28.0252
-19 | -1.158 | 0.03628 | -0.1433 | -31.9184
-18.5 | -1.1538 | 0.03231 | -0.1421 | -35.7103
-18 | -1.1409 | 0.02921 | -0.1404 | -39.0585
-17.5 | -1.1304 | 0.02623 | -0.1379 | -43.0957
-17 | -1.1121 | 0.02386 | -0.1353 | -46.6094
-16.5 | -1.0885 | 0.02193 | -0.1327 | -49.6352
-16 | -1.0664 | 0.02001 | -0.1297 | -53.2934
-15.5 | -1.0391 | 0.01846 | -0.1268 | -56.2893
-15 | -1.0079 | 0.01713 | -0.124 | -58.8383
-14.5 | -0.9789 | 0.01576 | -0.1208 | -62.1129
-14 | -0.9502 | 0.01443 | -0.1173 | -65.8489
-13.5 | -0.9435 | 0.01233 | -0.1109 | -76.5207
-13 | -0.8961 | 0.01185 | -0.1093 | -75.6203
-12.5 | -0.8587 | 0.01105 | -0.1063 | -77.7104
-12 | -0.8151 | 0.0105 | -0.1041 | -77.6286
-11.5 | -0.7725 | 0.00995 | -0.1018 | -77.6382
-11 | -0.7291 | 0.00945 | -0.0995 | -77.1534
-10.5 | -0.6845 | 0.009 | -0.0973 | -76.0556
-10 | -0.6396 | 0.0086 | -0.0951 | -74.3721
-9.5 | -0.5954 | 0.00824 | -0.0927 | -72.2573
-9 | -0.5543 | 0.00797 | -0.0896 | -69.5483
-8.5 | -0.5063 | 0.00769 | -0.0879 | -65.8388
-8 | -0.454 | 0.00741 | -0.0871 | -61.2686
-7.5 | -0.3998 | 0.00715 | -0.0866 | -55.9161
-7 | -0.3441 | 0.00693 | -0.0866 | -49.6537
-6.5 | -0.2872 | 0.00673 | -0.0868 | -42.6746
-6 | -0.2305 | 0.00651 | -0.087 | -35.4071
-5.5 | -0.173 | 0.00631 | -0.0874 | -27.4168
-5 | -0.1146 | 0.00614 | -0.088 | -18.6645
-4.5 | -0.0554 | 0.00599 | -0.0888 | -9.2487
-4 | 0.0036 | 0.00583 | -0.0896 | 0.6175
-3.5 | 0.063 | 0.00569 | -0.0906 | 11.0721
-3 | 0.123 | 0.00558 | -0.0917 | 22.043
-2.5 | 0.1829 | 0.00545 | -0.0927 | 33.5596
-2 | 0.2432 | 0.00529 | -0.0939 | 45.9735
-1.5 | 0.3011 | 0.00499 | -0.0947 | 60.3407
-1 | 0.3579 | 0.00461 | -0.0954 | 77.6356
-0.5 | 0.4154 | 0.00426 | -0.0962 | 97.5117
0 | 0.4701 | 0.00372 | -0.0966 | 126.371
0.5 | 0.525 | 0.00314 | -0.097 | 167.1975
1 | 0.5878 | 0.00312 | -0.0988 | 188.3974
1.5 | 0.6513 | 0.00309 | -0.1007 | 210.7767
2 | 0.7138 | 0.00316 | -0.1023 | 225.8861
2.5 | 0.776 | 0.00322 | -0.1039 | 240.9938
3 | 0.8207 | 0.00378 | -0.1021 | 217.1164
3.5 | 0.8342 | 0.00482 | -0.0939 | 173.0705
4 | 0.8094 | 0.00589 | -0.078 | 137.4194
4.5 | 0.7827 | 0.0078 | -0.0635 | 100.3462
5 | 0.7875 | 0.00934 | -0.0553 | 84.3148
5.5 | 0.7973 | 0.01089 | -0.0483 | 73.214
6 | 0.7953 | 0.01298 | -0.0398 | 61.2712
6.5 | 0.8087 | 0.01472 | -0.034 | 54.9389
7 | 0.8284 | 0.01633 | -0.0294 | 50.7287
7.5 | 0.8519 | 0.01782 | -0.0254 | 47.8058
8 | 0.8712 | 0.01959 | -0.0211 | 44.4717
8.5 | 0.9062 | 0.02075 | -0.019 | 43.6723
9.5 | 0.9812 | 0.02299 | -0.0157 | 42.6794
10 | 1.0192 | 0.02413 | -0.0142 | 42.2379
10.5 | 1.0555 | 0.0254 | -0.0126 | 41.5551
11 | 1.0944 | 0.02653 | -0.0112 | 41.2514
11.5 | 1.1289 | 0.02795 | -0.0095 | 40.39
12 | 1.1648 | 0.0293 | -0.008 | 39.7543
12.5 | 1.2026 | 0.0306 | -0.0067 | 39.3007
13 | 1.2344 | 0.03229 | -0.0049 | 38.2286
13.5 | 1.269 | 0.03383 | -0.0035 | 37.5111
14 | 1.304 | 0.03537 | -0.0021 | 36.8674
14.5 | 1.3335 | 0.03736 | -0.0004 | 35.6933
15 | 1.3672 | 0.03908 | 0.0009 | 34.9846
15.5 | 1.3947 | 0.04124 | 0.0027 | 33.8191
16 | 1.4237 | 0.0433 | 0.0043 | 32.8799
16.5 | 1.4551 | 0.04571 | 0.0049 | 31.8333
17 | 1.531 | 0.04957 | -0.0049 | 30.8856
19 | 1.6398 | 0.06307 | -0.0048 | 25.9997
19.5 | 1.6535 | 0.06676 | -0.0031 | 24.7678
20 | 1.6644 | 0.0708 | -0.0015 | 23.5085

## 127. Re 14M Mach 0.50 (1)
BIGFOIL.COM POLAR EXPORT
NACA66-520 a=0.6
NACA66-520 a=0.6 |  |  |  | Cl Max: | 1.515 | at alpha= | 8.5 | deg
JavaFoil+Calcfoil stall+Eppler ext transition |  |  |  | L/D Max: | 108.08 | at alpha= | 3.5 | deg
Re: | 14000000 |  |  | Cd Min: | 0.00499 | at alpha= | -1 | deg
Mach: | 0.5 |  |  | Cl=0 at alpha= | -3.6268 | deg
|  |  |  | @ Cl=0.1, Cd= | 0.0063208
|  |  |  | @ Cl=0.4, Cd= | 0.0051303
|  |  |  | @ Cl=0.6, Cd= | 0.0065043
alpha (deg) | Cl | Cd | Cm | Cl/Cd
-20 | -0.943 | 0.16635 | -0.02 | -5.67
-19.5 | -0.914 | 0.16268 | -0.021 | -5.62
-19 | -0.885 | 0.15936 | -0.021 | -5.552
-18.5 | -0.858 | 0.14624 | -0.023 | -5.87
-18 | -0.833 | 0.13253 | -0.024 | -6.283
-17.5 | -0.803 | 0.12711 | -0.025 | -6.316
-17 | -0.773 | 0.12381 | -0.025 | -6.24
-16.5 | -0.744 | 0.1174 | -0.026 | -6.333
-16 | -0.715 | 0.11494 | -0.027 | -6.225
-15.5 | -0.689 | 0.10595 | -0.028 | -6.501
-15 | -0.659 | 0.10138 | -0.028 | -6.497
-14.5 | -0.635 | 0.08972 | -0.031 | -7.073
-14 | -0.631 | 0.06191 | -0.04 | -10.197
-13.5 | -0.664 | 0.02289 | -0.05 | -29.022
-13 | -0.64 | 0.01852 | -0.052 | -34.535
-12.5 | -0.511 | 0.08782 | -0.028 | -5.816
-12 | -0.482 | 0.07977 | -0.029 | -6.045
-11.5 | -0.456 | 0.07155 | -0.033 | -6.367
-11 | -0.429 | 0.06541 | -0.036 | -6.554
-10.5 | -0.396 | 0.07101 | -0.031 | -5.578
-10 | -0.368 | 0.06554 | -0.033 | -5.608
-9.5 | -0.338 | 0.07487 | -0.03 | -4.512
-9 | -0.468 | 0.05862 | -0.033 | -7.989
-8.5 | -0.557 | 0.0148 | -0.065 | -37.614
-8 | -0.549 | 0.00965 | -0.07 | -56.917
-7.5 | -0.505 | 0.00909 | -0.071 | -55.574
-7 | -0.451 | 0.00866 | -0.073 | -52.034
-6.5 | -0.391 | 0.00824 | -0.075 | -47.477
-6 | -0.328 | 0.00788 | -0.077 | -41.598
-5.5 | -0.262 | 0.00758 | -0.078 | -34.523
-5 | -0.194 | 0.00696 | -0.08 | -27.823
-4.5 | -0.124 | 0.00668 | -0.081 | -18.584
-4 | -0.053 | 0.0067 | -0.083 | -7.974
-3.5 | 0.018 | 0.00653 | -0.085 | 2.771
-3 | 0.09 | 0.00634 | -0.086 | 14.248
-2.5 | 0.163 | 0.0062 | -0.088 | 26.302
-2 | 0.237 | 0.00556 | -0.09 | 42.691
-1.5 | 0.311 | 0.00608 | -0.092 | 51.179
-1 | 0.384 | 0.00499 | -0.093 | 77.034
-0.5 | 0.457 | 0.00563 | -0.094 | 81.24
0 | 0.52 | 0.0063 | -0.096 | 82.501
0.5 | 0.59 | 0.00651 | -0.097 | 90.596
1 | 0.66 | 0.00647 | -0.099 | 102.106
1.5 | 0.731 | 0.00695 | -0.1 | 105.134
2 | 0.801 | 0.00759 | -0.102 | 105.478
2.5 | 0.87 | 0.00821 | -0.103 | 105.966
3 | 0.94 | 0.00877 | -0.105 | 107.254
3.5 | 1.01 | 0.00934 | -0.106 | 108.08
4 | 1.079 | 0.0102 | -0.108 | 105.761
4.5 | 1.136 | 0.01097 | -0.109 | 103.524
5 | 1.198 | 0.01386 | -0.11 | 86.46
5.5 | 1.26 | 0.01457 | -0.112 | 86.515
6 | 1.319 | 0.01529 | -0.113 | 86.251
6.5 | 1.375 | 0.01616 | -0.115 | 85.067
7 | 1.426 | 0.01697 | -0.116 | 84.031
7.5 | 1.469 | 0.0179 | -0.118 | 82.068
8 | 1.5 | 0.01883 | -0.119 | 79.642
8.5 | 1.515 | 0.02009 | -0.121 | 75.419
9 | 1.504 | 0.02127 | -0.122 | 70.709
9.5 | 1.443 | 0.02289 | -0.124 | 63.033
10 | 1.161 | 0.02558 | -0.125 | 45.382
10.5 | 0.954 | 0.02778 | -0.126 | 34.337
11 | 0.987 | 0.02763 | -0.128 | 35.73
11.5 | 1.019 | 0.02996 | -0.129 | 34.012
12 | 1.048 | 0.03321 | -0.13 | 31.56
12.5 | 1.082 | 0.03185 | -0.131 | 33.982
13 | 1.113 | 0.03446 | -0.133 | 32.299
13.5 | 1.143 | 0.03762 | -0.134 | 30.37

## 128. Re 14M Mach 0.50 (2)
BIGFOIL.COM POLAR EXPORT
NACA66-520 a=0.6
NACA66-520 a=0.6 |  |  |  | Cl Max: | 1.3542 | at alpha= | 15 | deg
XFOIL ncrit=9 |  |  |  | L/D Max: | 276.762 | at alpha= | 3 | deg
Re: | 14000000 |  |  | Cd Min: | 0.16943 | at alpha= | 20 | deg
Mach: | 0.5 |  |  | Cl=0 at alpha= | -4.2717 | deg
|  |  |  | @ Cl=0.1, Cd= | 0.0060511
|  |  |  | @ Cl=0.4, Cd= | 0.0051591
|  |  |  | @ Cl=0.6, Cd= | 0.003363
alpha (deg) | Cl | Cd | Cm | Cl/Cd
-15.5 | -0.3802 | 0.09213 | -0.1479 | -4.1268
-15 | -0.3827 | 0.08349 | -0.1533 | -4.5838
-14.5 | -0.4149 | 0.07104 | -0.1617 | -5.8404
-14 | -0.4113 | 0.0627 | -0.1673 | -6.5598
-13.5 | -0.4364 | 0.05182 | -0.175 | -8.4215
-13 | -0.4589 | 0.04311 | -0.1793 | -10.6449
-12.5 | -0.4888 | 0.03561 | -0.1802 | -13.7265
-12 | -0.5248 | 0.02911 | -0.1777 | -18.0282
-11.5 | -0.5547 | 0.0238 | -0.1724 | -23.3067
-11 | -0.5795 | 0.01918 | -0.1652 | -30.2138
-10.5 | -0.5812 | 0.01581 | -0.1577 | -36.7615
-10 | -0.5764 | 0.01304 | -0.1496 | -44.2025
-9.5 | -0.5495 | 0.01134 | -0.1428 | -48.4568
-9 | -0.5049 | 0.01034 | -0.1379 | -48.8298
-8.5 | -0.4574 | 0.0095 | -0.1334 | -48.1474
-8 | -0.4078 | 0.00881 | -0.1294 | -46.2883
-7.5 | -0.3546 | 0.00828 | -0.126 | -42.8261
-7 | -0.3024 | 0.0078 | -0.1226 | -38.7692
-6.5 | -0.2494 | 0.0074 | -0.1194 | -33.7027
-6 | -0.1993 | 0.00706 | -0.1159 | -28.2295
-5.5 | -0.1509 | 0.00688 | -0.1119 | -21.9331
-5 | -0.0918 | 0.00663 | -0.1103 | -13.8462
-4.5 | -0.0295 | 0.00642 | -0.1095 | -4.595
-4 | 0.0351 | 0.00623 | -0.1093 | 5.634
-3.5 | 0.1004 | 0.00605 | -0.1095 | 16.595
-3 | 0.1664 | 0.00588 | -0.1099 | 28.2993
-2.5 | 0.2337 | 0.00574 | -0.1106 | 40.7143
-2 | 0.301 | 0.00559 | -0.1115 | 53.8462
-1.5 | 0.3672 | 0.0054 | -0.1123 | 68
-1 | 0.4271 | 0.00496 | -0.112 | 86.1089
-0.5 | 0.4882 | 0.0045 | -0.112 | 108.4889
0 | 0.5445 | 0.00375 | -0.1114 | 145.2
0.5 | 0.6076 | 0.00331 | -0.1118 | 183.565
1 | 0.6786 | 0.00333 | -0.1135 | 203.7838
1.5 | 0.752 | 0.00331 | -0.1157 | 227.1903
2 | 0.8259 | 0.00334 | -0.1178 | 247.2754
2.5 | 0.897 | 0.0034 | -0.1193 | 263.8235
3 | 0.9659 | 0.00349 | -0.1202 | 276.7622
3.5 | 0.9415 | 0.00453 | -0.1025 | 207.8366
4 | 0.9109 | 0.00626 | -0.0851 | 145.5112
4.5 | 0.8872 | 0.0085 | -0.0704 | 104.3765
5 | 0.8326 | 0.01203 | -0.0518 | 69.2103
5.5 | 0.8099 | 0.01506 | -0.0393 | 53.7782
6 | 0.8026 | 0.01781 | -0.0296 | 45.0646
6.5 | 0.8181 | 0.01993 | -0.0235 | 41.0487
7 | 0.8336 | 0.02212 | -0.0176 | 37.6854
7.5 | 0.8401 | 0.02486 | -0.011 | 33.7932
8.5 | 0.8888 | 0.02928 | -0.0025 | 30.3552
9 | 0.9333 | 0.03071 | -0.0005 | 30.3908
9.5 | 0.9735 | 0.03249 | 0.0018 | 29.9631
10 | 1.0179 | 0.03407 | 0.0038 | 29.8767
10.5 | 1.0584 | 0.03597 | 0.0061 | 29.4245
11 | 1.1005 | 0.03784 | 0.0083 | 29.083
11.5 | 1.1416 | 0.03987 | 0.0106 | 28.6331
12 | 1.1803 | 0.04213 | 0.0131 | 28.0157
12.5 | 1.2211 | 0.04436 | 0.0154 | 27.5271
13 | 1.2553 | 0.04716 | 0.0181 | 26.6179
13.5 | 1.289 | 0.05013 | 0.0207 | 25.7131
14 | 1.3189 | 0.05349 | 0.0235 | 24.6569
14.5 | 1.3438 | 0.05746 | 0.0262 | 23.3867
15 | 1.3542 | 0.06267 | 0.0289 | 21.6084
15.5 | 1.3491 | 0.06952 | 0.0311 | 19.4059
16 | 1.3287 | 0.07804 | 0.0321 | 17.0259
16.5 | 1.3061 | 0.08743 | 0.0317 | 14.9388
17 | 1.2809 | 0.09759 | 0.0298 | 13.1253
17.5 | 1.2558 | 0.10834 | 0.0266 | 11.5913
18 | 1.227 | 0.12005 | 0.0218 | 10.2207
18.5 | 1.1951 | 0.1325 | 0.0156 | 9.0196
19 | 1.1673 | 0.14469 | 0.009 | 8.0676
19.5 | 1.1451 | 0.15696 | 0.0016 | 7.2955
20 | 1.1238 | 0.16943 | -0.0065 | 6.6328

## 129. Re 16M Mach 0.00 (1)
BIGFOIL.COM POLAR EXPORT
NACA66-520 a=0.6
NACA66-520 a=0.6 |  |  |  | Cl Max: | 1.735 | at alpha= | 14.5 | deg
JavaFoil+Calcfoil stall+Eppler ext transition |  |  |  | L/D Max: | 117.469 | at alpha= | 5 | deg
Re: | 16000000 |  |  | Cd Min: | 0.00561 | at alpha= | -2 | deg
Mach: | 0 |  |  | Cl=0 at alpha= | -3.627 | deg
|  |  |  | @ Cl=0.1, Cd= | 0.0057733
|  |  |  | @ Cl=0.4, Cd= | 0.0057775
|  |  |  | @ Cl=0.6, Cd= | 0.0064143
alpha (deg) | Cl | Cd | Cm | Cl/Cd
-19.5 | -0.825 | 0.14208 | -0.018 | -5.807
-19 | -0.838 | 0.13582 | -0.019 | -6.171
-18.5 | -0.85 | 0.12859 | -0.02 | -6.612
-18 | -0.861 | 0.12109 | -0.021 | -7.112
-17.5 | -0.87 | 0.11366 | -0.022 | -7.655
-17 | -0.882 | 0.10199 | -0.024 | -8.645
-16.5 | -0.892 | 0.09076 | -0.027 | -9.824
-16 | -0.9 | 0.07978 | -0.029 | -11.28
-15.5 | -0.931 | 0.05431 | -0.033 | -17.141
-15 | -0.922 | 0.05259 | -0.034 | -17.536
-14.5 | -0.988 | 0.02103 | -0.041 | -46.984
-14 | -0.982 | 0.01779 | -0.042 | -55.2
-13.5 | -0.972 | 0.01517 | -0.044 | -64.029
-13 | -0.95 | 0.01435 | -0.046 | -66.207
-12.5 | -0.927 | 0.01304 | -0.047 | -71.076
-12 | -0.897 | 0.01202 | -0.049 | -74.628
-11.5 | -0.86 | 0.01122 | -0.05 | -76.676
-11 | -0.821 | 0.01048 | -0.052 | -78.287
-10.5 | -0.777 | 0.00988 | -0.053 | -78.679
-10 | -0.731 | 0.00949 | -0.055 | -77.046
-9.5 | -0.684 | 0.00835 | -0.056 | -81.888
-9 | -0.633 | 0.00805 | -0.058 | -78.707
-8.5 | -0.581 | 0.00775 | -0.059 | -74.964
-8 | -0.526 | 0.0075 | -0.061 | -70.183
-7.5 | -0.47 | 0.00722 | -0.062 | -65.095
-7 | -0.412 | 0.00638 | -0.064 | -64.629
-6.5 | -0.354 | 0.00699 | -0.066 | -50.709
-6 | -0.294 | 0.00677 | -0.067 | -43.451
-5.5 | -0.233 | 0.00653 | -0.069 | -35.698
-5 | -0.171 | 0.00632 | -0.07 | -27.141
-4.5 | -0.109 | 0.00622 | -0.071 | -17.594
-4 | -0.047 | 0.00607 | -0.073 | -7.738
-3.5 | 0.016 | 0.00589 | -0.074 | 2.691
-3 | 0.079 | 0.00582 | -0.076 | 13.549
-2.5 | 0.142 | 0.00568 | -0.077 | 25.006
-2 | 0.206 | 0.00561 | -0.079 | 36.743
-1.5 | 0.269 | 0.00614 | -0.08 | 43.838
-1 | 0.333 | 0.00571 | -0.081 | 58.228
-0.5 | 0.396 | 0.00576 | -0.082 | 68.678
0 | 0.453 | 0.00601 | -0.084 | 75.473
0.5 | 0.515 | 0.00615 | -0.085 | 83.758
1 | 0.577 | 0.00632 | -0.086 | 91.234
1.5 | 0.638 | 0.00657 | -0.088 | 97.114
2 | 0.699 | 0.00651 | -0.089 | 107.361
2.5 | 0.76 | 0.00685 | -0.09 | 111.093
3 | 0.821 | 0.00719 | -0.092 | 114.289
3.5 | 0.882 | 0.00771 | -0.093 | 114.397
4 | 0.943 | 0.00814 | -0.094 | 115.803
4.5 | 0.996 | 0.0086 | -0.095 | 115.813
5 | 1.054 | 0.00897 | -0.097 | 117.469
5.5 | 1.11 | 0.0109 | -0.098 | 101.783
6 | 1.166 | 0.01133 | -0.099 | 102.865
6.5 | 1.22 | 0.01184 | -0.101 | 103.055
7 | 1.274 | 0.0123 | -0.102 | 103.582
7.5 | 1.326 | 0.01278 | -0.103 | 103.68
8 | 1.374 | 0.0133 | -0.104 | 103.315
8.5 | 1.421 | 0.01388 | -0.106 | 102.397
9 | 1.465 | 0.01443 | -0.107 | 101.535
9.5 | 1.507 | 0.01502 | -0.108 | 100.347
10 | 1.546 | 0.01565 | -0.109 | 98.798
10.5 | 1.581 | 0.01625 | -0.111 | 97.299
11 | 1.614 | 0.017 | -0.112 | 94.896
11.5 | 1.642 | 0.01776 | -0.113 | 92.499
12 | 1.668 | 0.01853 | -0.114 | 89.996
12.5 | 1.689 | 0.01942 | -0.115 | 87.007
13 | 1.707 | 0.02022 | -0.116 | 84.413
13.5 | 1.721 | 0.02111 | -0.117 | 81.487
14 | 1.731 | 0.02212 | -0.119 | 78.245
14.5 | 1.735 | 0.02305 | -0.12 | 75.236
15 | 1.732 | 0.02424 | -0.121 | 71.446
15.5 | 1.725 | 0.02528 | -0.122 | 68.242
16 | 1.714 | 0.02641 | -0.123 | 64.91
16.5 | 1.699 | 0.02764 | -0.124 | 61.471
17 | 1.68 | 0.02913 | -0.125 | 57.679
17.5 | 1.659 | 0.03042 | -0.126 | 54.517
18 | 1.634 | 0.03192 | -0.127 | 51.191
18.5 | 1.606 | 0.03342 | -0.127 | 48.059
19 | 1.576 | 0.03497 | -0.128 | 45.073
19.5 | 1.543 | 0.03708 | -0.129 | 41.628

## 130. Re 16M Mach 0.00 (2)
BIGFOIL.COM POLAR EXPORT
NACA66-520 a=0.6
NACA66-520 a=0.6 |  |  |  | Cl Max: | 1.7006 | at alpha= | 20 | deg
XFOIL ncrit=9 |  |  |  | L/D Max: | 219.678 | at alpha= | 2 | deg
Re: | 16000000 |  |  | Cd Min: | 0.0572 | at alpha= | 20 | deg
Mach: | 0 |  |  | Cl=0 at alpha= | -3.9714 | deg
|  |  |  | @ Cl=0.1, Cd= | 0.0054037
|  |  |  | @ Cl=0.4, Cd= | 0.0042321
|  |  |  | @ Cl=0.6, Cd= | 0.0030258
alpha (deg) | Cl | Cd | Cm | Cl/Cd
-20 | -1.2769 | 0.02807 | -0.1206 | -45.4898
-19.5 | -1.2576 | 0.02598 | -0.1194 | -48.4065
-18.5 | -1.2164 | 0.02226 | -0.1162 | -54.6451
-18 | -1.1914 | 0.0208 | -0.1145 | -57.2788
-17.5 | -1.1693 | 0.01924 | -0.1123 | -60.7744
-17 | -1.1427 | 0.01799 | -0.1103 | -63.5186
-16.5 | -1.1131 | 0.01689 | -0.1085 | -65.9029
-16 | -1.0854 | 0.01572 | -0.1062 | -69.0458
-15.5 | -1.0523 | 0.01482 | -0.1044 | -71.0054
-15 | -1.0204 | 0.01389 | -0.1023 | -73.4629
-14.5 | -0.9865 | 0.01308 | -0.1003 | -75.4205
-14 | -0.9803 | 0.01119 | -0.0941 | -87.605
-13.5 | -0.9404 | 0.01068 | -0.0926 | -88.0524
-13 | -0.8999 | 0.01022 | -0.091 | -88.0528
-12.5 | -0.8596 | 0.00977 | -0.0893 | -87.9836
-12 | -0.8193 | 0.00934 | -0.0875 | -87.7195
-11.5 | -0.7799 | 0.0089 | -0.0854 | -87.6292
-11 | -0.7397 | 0.00854 | -0.0833 | -86.6159
-10.5 | -0.7016 | 0.00827 | -0.0806 | -84.8368
-10 | -0.6563 | 0.00803 | -0.0793 | -81.731
-9.5 | -0.6063 | 0.00778 | -0.0789 | -77.9306
-9 | -0.5556 | 0.00751 | -0.0787 | -73.9814
-8.5 | -0.5037 | 0.00726 | -0.0787 | -69.3802
-8 | -0.4511 | 0.00701 | -0.0788 | -64.3509
-7.5 | -0.3971 | 0.0068 | -0.0792 | -58.3971
-7 | -0.3421 | 0.00661 | -0.0797 | -51.7549
-6.5 | -0.2866 | 0.00642 | -0.0804 | -44.6417
-6 | -0.231 | 0.00623 | -0.0811 | -37.0787
-5.5 | -0.1749 | 0.00605 | -0.0818 | -28.9091
-5 | -0.118 | 0.0059 | -0.0828 | -20
-4.5 | -0.0605 | 0.00576 | -0.0838 | -10.5035
-4 | -0.0033 | 0.00562 | -0.0848 | -0.58719
-3.5 | 0.0545 | 0.00549 | -0.0859 | 9.9271
-3 | 0.1125 | 0.00538 | -0.0871 | 20.9108
-2.5 | 0.1711 | 0.00524 | -0.0884 | 32.6527
-2 | 0.2296 | 0.00508 | -0.0896 | 45.1969
-1.5 | 0.286 | 0.0048 | -0.0905 | 59.5833
-1 | 0.3417 | 0.00449 | -0.0913 | 76.1024
-0.5 | 0.3982 | 0.00425 | -0.0923 | 93.6941
0.5 | 0.5056 | 0.00318 | -0.0935 | 158.9937
1 | 0.5645 | 0.00299 | -0.095 | 188.796
1.5 | 0.624 | 0.00305 | -0.0965 | 204.5902
2 | 0.6832 | 0.00311 | -0.098 | 219.6785
2.5 | 0.7355 | 0.00347 | -0.0981 | 211.9597
3 | 0.77 | 0.00429 | -0.0947 | 179.4872
3.5 | 0.7772 | 0.00524 | -0.0857 | 148.3206
4 | 0.7596 | 0.00629 | -0.0718 | 120.7631
4.5 | 0.7634 | 0.00748 | -0.0631 | 102.0588
5 | 0.7773 | 0.00864 | -0.0566 | 89.9653
5.5 | 0.7898 | 0.00997 | -0.0502 | 79.2177
6 | 0.7995 | 0.0115 | -0.0437 | 69.5217
6.5 | 0.8089 | 0.0132 | -0.0374 | 61.2803
7 | 0.835 | 0.0144 | -0.0339 | 57.9861
7.5 | 0.8593 | 0.01573 | -0.0303 | 54.6281
8 | 0.8835 | 0.01711 | -0.0268 | 51.6365
8.5 | 0.9185 | 0.0181 | -0.025 | 50.7459
9 | 0.9576 | 0.01894 | -0.0238 | 50.5597
9.5 | 0.9914 | 0.02005 | -0.0221 | 49.4464
10 | 1.0294 | 0.02096 | -0.0209 | 49.1126
10.5 | 1.0668 | 0.02192 | -0.0197 | 48.6679
11 | 1.1002 | 0.02313 | -0.0181 | 47.5659
11.5 | 1.1366 | 0.02418 | -0.017 | 47.0058
12 | 1.1729 | 0.02524 | -0.0158 | 46.4699
12.5 | 1.2044 | 0.02663 | -0.0143 | 45.2272
13 | 1.2394 | 0.02779 | -0.0132 | 44.5988
14 | 1.3029 | 0.03065 | -0.0106 | 42.509
14.5 | 1.3368 | 0.03195 | -0.0097 | 41.8404
15.5 | 1.3966 | 0.03514 | -0.0072 | 39.7439
16 | 1.4285 | 0.03657 | -0.0062 | 39.0621
16.5 | 1.4496 | 0.03862 | -0.0041 | 37.535
17 | 1.5155 | 0.04109 | -0.0118 | 36.8825
17.5 | 1.5972 | 0.04417 | -0.0233 | 36.1603
18 | 1.5876 | 0.04591 | -0.0146 | 34.5807
18.5 | 1.632 | 0.0484 | -0.0179 | 33.719
19 | 1.6649 | 0.05157 | -0.0199 | 32.2843
19.5 | 1.6863 | 0.05403 | -0.0187 | 31.2104
20 | 1.7006 | 0.0572 | -0.0173 | 29.7308

## 131. Re 16M Mach 0.10 (1)
BIGFOIL.COM POLAR EXPORT
NACA66-520 a=0.6
NACA66-520 a=0.6 |  |  |  | Cl Max: | 1.722 | at alpha= | 14.5 | deg
JavaFoil+Calcfoil stall+Eppler ext transition |  |  |  | L/D Max: | 117.277 | at alpha= | 5 | deg
Re: | 16000000 |  |  | Cd Min: | 0.00561 | at alpha= | -2 | deg
Mach: | 0.1 |  |  | Cl=0 at alpha= | -3.627 | deg
|  |  |  | @ Cl=0.1, Cd= | 0.0057905
|  |  |  | @ Cl=0.4, Cd= | 0.0057707
|  |  |  | @ Cl=0.6, Cd= | 0.0064213
alpha (deg) | Cl | Cd | Cm | Cl/Cd
-19 | -0.799 | 0.13981 | -0.018 | -5.717
-18.5 | -0.815 | 0.13252 | -0.019 | -6.149
-18 | -0.829 | 0.12516 | -0.02 | -6.62
-17.5 | -0.84 | 0.11783 | -0.022 | -7.131
-17 | -0.852 | 0.10883 | -0.023 | -7.824
-16.5 | -0.86 | 0.10068 | -0.025 | -8.546
-16 | -0.872 | 0.08786 | -0.027 | -9.93
-15.5 | -0.876 | 0.08093 | -0.029 | -10.819
-15 | -0.899 | 0.0592 | -0.033 | -15.183
-14.5 | -0.967 | 0.02426 | -0.04 | -39.853
-14 | -0.968 | 0.01932 | -0.042 | -50.126
-13.5 | -0.96 | 0.01643 | -0.044 | -58.471
-13 | -0.945 | 0.0145 | -0.046 | -65.195
-12.5 | -0.924 | 0.01316 | -0.048 | -70.188
-12 | -0.895 | 0.01226 | -0.049 | -73.014
-11.5 | -0.86 | 0.01138 | -0.051 | -75.537
-11 | -0.821 | 0.01062 | -0.052 | -77.293
-10.5 | -0.778 | 0.01016 | -0.054 | -76.512
-10 | -0.732 | 0.00962 | -0.055 | -76.153
-9.5 | -0.686 | 0.00842 | -0.057 | -81.404
-9 | -0.635 | 0.00807 | -0.058 | -78.69
-8.5 | -0.582 | 0.0078 | -0.06 | -74.643
-8 | -0.528 | 0.00755 | -0.061 | -69.944
-7.5 | -0.472 | 0.00727 | -0.063 | -64.906
-7 | -0.414 | 0.00643 | -0.064 | -64.41
-6.5 | -0.356 | 0.00699 | -0.066 | -50.952
-6 | -0.295 | 0.00673 | -0.067 | -43.92
-5.5 | -0.234 | 0.00653 | -0.069 | -35.846
-5 | -0.172 | 0.00639 | -0.07 | -26.977
-4.5 | -0.11 | 0.00622 | -0.072 | -17.663
-4 | -0.047 | 0.0061 | -0.073 | -7.737
-3.5 | 0.016 | 0.00598 | -0.075 | 2.66
-3 | 0.079 | 0.00582 | -0.076 | 13.608
-2.5 | 0.143 | 0.00573 | -0.078 | 24.907
-2 | 0.207 | 0.00561 | -0.079 | 36.906
-1.5 | 0.271 | 0.0062 | -0.08 | 43.681
-1 | 0.334 | 0.00571 | -0.081 | 58.562
-0.5 | 0.398 | 0.00576 | -0.083 | 69.081
0 | 0.456 | 0.00607 | -0.084 | 75.024
0.5 | 0.518 | 0.00616 | -0.085 | 84.027
1 | 0.579 | 0.00634 | -0.087 | 91.383
1.5 | 0.641 | 0.00658 | -0.088 | 97.447
2 | 0.703 | 0.00655 | -0.089 | 107.311
2.5 | 0.764 | 0.00688 | -0.091 | 111.118
3 | 0.825 | 0.00725 | -0.092 | 113.918
3.5 | 0.886 | 0.00775 | -0.093 | 114.358
4 | 0.947 | 0.00818 | -0.095 | 115.755
4.5 | 1.001 | 0.00868 | -0.096 | 115.359
5 | 1.059 | 0.00903 | -0.097 | 117.277
5.5 | 1.115 | 0.01099 | -0.098 | 101.423
6 | 1.171 | 0.01144 | -0.1 | 102.352
6.5 | 1.226 | 0.01194 | -0.101 | 102.705
7 | 1.279 | 0.01242 | -0.102 | 102.991
7.5 | 1.331 | 0.0129 | -0.104 | 103.214
8 | 1.38 | 0.01347 | -0.105 | 102.406
8.5 | 1.426 | 0.01403 | -0.106 | 101.628
9 | 1.47 | 0.01458 | -0.107 | 100.862
9.5 | 1.511 | 0.0152 | -0.109 | 99.443
10 | 1.55 | 0.01584 | -0.11 | 97.824
10.5 | 1.584 | 0.01644 | -0.111 | 96.376
11 | 1.615 | 0.01721 | -0.112 | 93.853
11.5 | 1.643 | 0.01798 | -0.113 | 91.372
12 | 1.667 | 0.01874 | -0.115 | 88.931
12.5 | 1.687 | 0.01969 | -0.116 | 85.678
13 | 1.703 | 0.02052 | -0.117 | 82.957
13.5 | 1.714 | 0.02147 | -0.118 | 79.837
14 | 1.721 | 0.02246 | -0.119 | 76.638
14.5 | 1.722 | 0.02347 | -0.12 | 73.375
15 | 1.716 | 0.02472 | -0.121 | 69.422
15.5 | 1.705 | 0.02576 | -0.122 | 66.21
16 | 1.69 | 0.02699 | -0.123 | 62.632
16.5 | 1.671 | 0.02824 | -0.124 | 59.188
17 | 1.647 | 0.03002 | -0.125 | 54.872
17.5 | 1.621 | 0.03145 | -0.126 | 51.522
18 | 1.591 | 0.03272 | -0.127 | 48.628
18.5 | 1.558 | 0.03424 | -0.128 | 45.513
19 | 1.522 | 0.03641 | -0.129 | 41.814
19.5 | 1.485 | 0.03832 | -0.13 | 38.755

## 132. Re 16M Mach 0.10 (2)
BIGFOIL.COM POLAR EXPORT
NACA66-520 a=0.6
NACA66-520 a=0.6 |  |  |  | Cl Max: | 1.5943 | at alpha= | 17.5 | deg
XFOIL ncrit=9 |  |  |  | L/D Max: | 222 | at alpha= | 2 | deg
Re: | 16000000 |  |  | Cd Min: | 0.04547 | at alpha= | 17.5 | deg
Mach: | 0.1 |  |  | Cl=0 at alpha= | -3.9785 | deg
|  |  |  | @ Cl=0.1, Cd= | 0.0054163
|  |  |  | @ Cl=0.4, Cd= | 0.0041753
|  |  |  | @ Cl=0.6, Cd= | 0.0030217
alpha (deg) | Cl | Cd | Cm | Cl/Cd
-20 | -1.2693 | 0.02976 | -0.1248 | -42.6512
-19 | -1.2348 | 0.02515 | -0.1219 | -49.0974
-18.5 | -1.2123 | 0.02334 | -0.1203 | -51.9409
-18 | -1.1883 | 0.02171 | -0.1185 | -54.7351
-17.5 | -1.166 | 0.02008 | -0.1163 | -58.0677
-17 | -1.1401 | 0.0187 | -0.1142 | -60.9679
-16.5 | -1.1111 | 0.01752 | -0.1122 | -63.4189
-16 | -1.0838 | 0.01627 | -0.1098 | -66.6134
-15.5 | -1.0519 | 0.01527 | -0.1077 | -68.8867
-15 | -1.021 | 0.01426 | -0.1054 | -71.5989
-14.5 | -0.9863 | 0.01343 | -0.1034 | -73.4401
-14 | -0.9817 | 0.01141 | -0.0969 | -86.0386
-13.5 | -0.9422 | 0.01086 | -0.0952 | -86.7587
-13 | -0.9017 | 0.01037 | -0.0935 | -86.9527
-12.5 | -0.8607 | 0.00991 | -0.0917 | -86.8517
-12 | -0.8196 | 0.00947 | -0.0899 | -86.547
-11.5 | -0.7796 | 0.00902 | -0.0878 | -86.4302
-11 | -0.7386 | 0.00863 | -0.0857 | -85.5852
-10.5 | -0.6987 | 0.0083 | -0.0833 | -84.1807
-10 | -0.6578 | 0.00808 | -0.0809 | -81.4109
-9.5 | -0.608 | 0.00782 | -0.0804 | -77.7494
-9 | -0.5572 | 0.00756 | -0.08 | -73.7037
-8.5 | -0.5052 | 0.0073 | -0.0799 | -69.2055
-8 | -0.4524 | 0.00705 | -0.0799 | -64.1702
-7.5 | -0.3983 | 0.00682 | -0.0802 | -58.4018
-7 | -0.3431 | 0.00663 | -0.0806 | -51.7496
-6.5 | -0.2872 | 0.00645 | -0.0813 | -44.5271
-6 | -0.2314 | 0.00625 | -0.0819 | -37.024
-5.5 | -0.1751 | 0.00607 | -0.0826 | -28.8468
-5 | -0.1178 | 0.00591 | -0.0835 | -19.9323
-4.5 | -0.0601 | 0.00578 | -0.0845 | -10.3979
-4 | -0.0025 | 0.00563 | -0.0855 | -0.44405
-3.5 | 0.0555 | 0.0055 | -0.0866 | 10.0909
-3 | 0.114 | 0.00539 | -0.0878 | 21.1503
-2.5 | 0.1728 | 0.00525 | -0.089 | 32.9143
-2 | 0.2317 | 0.0051 | -0.0903 | 45.4314
-1.5 | 0.2883 | 0.00481 | -0.0912 | 59.9376
-1 | 0.3443 | 0.0045 | -0.092 | 76.5111
0 | 0.4558 | 0.00385 | -0.0936 | 118.3896
0.5 | 0.5089 | 0.00318 | -0.0941 | 160.0314
1 | 0.5683 | 0.00299 | -0.0956 | 190.0669
1.5 | 0.6283 | 0.00305 | -0.0972 | 206
2 | 0.6882 | 0.0031 | -0.0987 | 222
3 | 0.7761 | 0.00425 | -0.0955 | 182.6118
3.5 | 0.7828 | 0.00519 | -0.0863 | 150.8285
4 | 0.7623 | 0.0063 | -0.0718 | 121
4.5 | 0.7626 | 0.00761 | -0.0625 | 100.2102
5.5 | 0.7884 | 0.01017 | -0.0495 | 77.5221
6 | 0.7966 | 0.01179 | -0.0427 | 67.5657
6.5 | 0.8081 | 0.01344 | -0.0367 | 60.1265
7 | 0.8323 | 0.01474 | -0.0329 | 56.4654
7.5 | 0.8586 | 0.01601 | -0.0296 | 53.629
8 | 0.8814 | 0.01749 | -0.0258 | 50.3945
8.5 | 0.9183 | 0.01841 | -0.0242 | 49.8805
9 | 0.9551 | 0.01939 | -0.0227 | 49.2573
9.5 | 0.9913 | 0.02042 | -0.0212 | 48.5455
10 | 1.0299 | 0.02132 | -0.02 | 48.3068
10.5 | 1.064 | 0.02251 | -0.0184 | 47.2679
11 | 1.1009 | 0.02354 | -0.0172 | 46.7672
11.5 | 1.1377 | 0.02461 | -0.016 | 46.2292
12 | 1.1705 | 0.02595 | -0.0145 | 45.106
12.5 | 1.206 | 0.02711 | -0.0133 | 44.4854
13 | 1.2413 | 0.0283 | -0.0122 | 43.8622
13.5 | 1.2718 | 0.02986 | -0.0107 | 42.5921
14 | 1.3051 | 0.03122 | -0.0095 | 41.8033
14.5 | 1.3395 | 0.03254 | -0.0085 | 41.1647
15 | 1.3675 | 0.03433 | -0.007 | 39.834
15.5 | 1.3994 | 0.03584 | -0.0059 | 39.0458
16 | 1.4286 | 0.03755 | -0.0046 | 38.0453
16.5 | 1.4519 | 0.0395 | -0.0027 | 36.757
17 | 1.5167 | 0.04196 | -0.0098 | 36.1463
17.5 | 1.5943 | 0.04547 | -0.0208 | 35.0627

## 133. Re 16M Mach 0.25 (1)
BIGFOIL.COM POLAR EXPORT
NACA66-520 a=0.6
NACA66-520 a=0.6 |  |  |  | Cl Max: | 1.657 | at alpha= | 12.5 | deg
JavaFoil+Calcfoil stall+Eppler ext transition |  |  |  | L/D Max: | 115.109 | at alpha= | 5 | deg
Re: | 16000000 |  |  | Cd Min: | 0.00572 | at alpha= | -2 | deg
Mach: | 0.25 |  |  | Cl=0 at alpha= | -3.625 | deg
|  |  |  | @ Cl=0.1, Cd= | 0.0058911
|  |  |  | @ Cl=0.4, Cd= | 0.0058703
|  |  |  | @ Cl=0.6, Cd= | 0.0065022
alpha (deg) | Cl | Cd | Cm | Cl/Cd
-17.5 | -0.596 | 0.13621 | -0.019 | -4.378
-17 | -0.636 | 0.12792 | -0.02 | -4.973
-16.5 | -0.671 | 0.12004 | -0.021 | -5.592
-16 | -0.702 | 0.11316 | -0.022 | -6.201
-15.5 | -0.727 | 0.10576 | -0.023 | -6.874
-15 | -0.747 | 0.09891 | -0.025 | -7.555
-14.5 | -0.762 | 0.09137 | -0.027 | -8.344
-14 | -0.772 | 0.0843 | -0.028 | -9.157
-13.5 | -0.781 | 0.0738 | -0.032 | -10.579
-13 | -0.864 | 0.02657 | -0.044 | -32.529
-12.5 | -0.884 | 0.01662 | -0.048 | -53.184
-12 | -0.872 | 0.01412 | -0.05 | -61.803
-11.5 | -0.847 | 0.01257 | -0.052 | -67.364
-11 | -0.814 | 0.01172 | -0.053 | -69.487
-10.5 | -0.777 | 0.01083 | -0.055 | -71.775
-10 | -0.736 | 0.01015 | -0.056 | -72.512
-9.5 | -0.691 | 0.00958 | -0.058 | -72.126
-9 | -0.643 | 0.00846 | -0.06 | -76.036
-8.5 | -0.591 | 0.00811 | -0.061 | -72.958
-8 | -0.537 | 0.00781 | -0.063 | -68.835
-7.5 | -0.481 | 0.00753 | -0.064 | -63.91
-7 | -0.423 | 0.00728 | -0.066 | -58.065
-6.5 | -0.363 | 0.00699 | -0.067 | -51.869
-6 | -0.302 | 0.00618 | -0.069 | -48.775
-5.5 | -0.24 | 0.00671 | -0.071 | -35.759
-5 | -0.177 | 0.00651 | -0.072 | -27.137
-4.5 | -0.113 | 0.00637 | -0.074 | -17.722
-4 | -0.048 | 0.00624 | -0.075 | -7.765
-3.5 | 0.016 | 0.00606 | -0.077 | 2.7
-3 | 0.081 | 0.00594 | -0.078 | 13.694
-2.5 | 0.147 | 0.00577 | -0.08 | 25.401
-2 | 0.213 | 0.00572 | -0.081 | 37.226
-1.5 | 0.278 | 0.00617 | -0.082 | 45.116
-1 | 0.344 | 0.00581 | -0.083 | 59.165
-0.5 | 0.409 | 0.00588 | -0.085 | 69.562
0 | 0.467 | 0.00617 | -0.086 | 75.745
0.5 | 0.531 | 0.0063 | -0.087 | 84.264
1 | 0.595 | 0.00648 | -0.089 | 91.746
1.5 | 0.658 | 0.00676 | -0.09 | 97.241
2 | 0.721 | 0.00677 | -0.092 | 106.418
2.5 | 0.784 | 0.00712 | -0.093 | 110.026
3 | 0.847 | 0.0075 | -0.094 | 112.909
3.5 | 0.909 | 0.00805 | -0.096 | 112.966
4 | 0.972 | 0.00855 | -0.097 | 113.745
4.5 | 1.026 | 0.00904 | -0.098 | 113.549
5 | 1.085 | 0.00943 | -0.1 | 115.109
5.5 | 1.143 | 0.01154 | -0.101 | 98.966
6 | 1.2 | 0.012 | -0.102 | 99.926
6.5 | 1.255 | 0.01252 | -0.104 | 100.289
7 | 1.309 | 0.01309 | -0.105 | 99.984
7.5 | 1.36 | 0.0136 | -0.106 | 100.058
8 | 1.408 | 0.01424 | -0.108 | 98.905
8.5 | 1.454 | 0.01483 | -0.109 | 97.983
9 | 1.495 | 0.01552 | -0.11 | 96.372
9.5 | 1.533 | 0.01618 | -0.111 | 94.752
10 | 1.566 | 0.01692 | -0.113 | 92.567
10.5 | 1.596 | 0.01771 | -0.114 | 90.119
11 | 1.619 | 0.01855 | -0.115 | 87.292
11.5 | 1.638 | 0.01947 | -0.116 | 84.111
12 | 1.65 | 0.02039 | -0.118 | 80.965
12.5 | 1.657 | 0.02134 | -0.119 | 77.665
13 | 1.657 | 0.02246 | -0.12 | 73.798
13.5 | 1.651 | 0.02359 | -0.121 | 69.976
14 | 1.637 | 0.02474 | -0.122 | 66.184
14.5 | 1.613 | 0.02623 | -0.123 | 61.518
15 | 1.578 | 0.02764 | -0.124 | 57.109
15.5 | 1.535 | 0.0291 | -0.125 | 52.763
16 | 1.485 | 0.03078 | -0.126 | 48.23
16.5 | 1.427 | 0.03246 | -0.127 | 43.963
17 | 1.363 | 0.03452 | -0.128 | 39.469
17.5 | 1.292 | 0.03656 | -0.129 | 35.339

## 134. Re 16M Mach 0.25 (2)
BIGFOIL.COM POLAR EXPORT
NACA66-520 a=0.6
NACA66-520 a=0.6 |  |  |  | Cl Max: | 1.5861 | at alpha= | 17.5 | deg
XFOIL ncrit=9 |  |  |  | L/D Max: | 231.165 | at alpha= | 2 | deg
Re: | 16000000 |  |  | Cd Min: | 0.05148 | at alpha= | 17.5 | deg
Mach: | 0.25 |  |  | Cl=0 at alpha= | -4.0176 | deg
|  |  |  | @ Cl=0.1, Cd= | 0.0054939
|  |  |  | @ Cl=0.4, Cd= | 0.0042571
|  |  |  | @ Cl=0.6, Cd= | 0.003015
alpha (deg) | Cl | Cd | Cm | Cl/Cd
-20 | -1.1758 | 0.0446 | -0.1434 | -26.3632
-19.5 | -1.1794 | 0.03925 | -0.1439 | -30.0484
-19 | -1.1774 | 0.03483 | -0.1432 | -33.8042
-18.5 | -1.1732 | 0.03101 | -0.1417 | -37.833
-18 | -1.1592 | 0.02806 | -0.1397 | -41.3115
-17.5 | -1.1448 | 0.02537 | -0.1372 | -45.1242
-17 | -1.1231 | 0.02323 | -0.1348 | -48.347
-16.5 | -1.1004 | 0.02127 | -0.132 | -51.7348
-16 | -1.0761 | 0.01951 | -0.129 | -55.1563
-15.5 | -1.0478 | 0.01801 | -0.1261 | -58.1788
-15 | -1.0162 | 0.01672 | -0.1233 | -60.7775
-14.5 | -0.9858 | 0.01544 | -0.1202 | -63.8472
-14 | -0.9554 | 0.01421 | -0.1168 | -67.2343
-13.5 | -0.9467 | 0.0122 | -0.1105 | -77.5984
-13 | -0.882 | 0.0124 | -0.1112 | -71.129
-12.5 | -0.8676 | 0.01075 | -0.1051 | -80.707
-12 | -0.8237 | 0.01021 | -0.1029 | -80.6758
-11.5 | -0.7796 | 0.00971 | -0.1007 | -80.2884
-11 | -0.7359 | 0.00922 | -0.0984 | -79.8156
-10.5 | -0.6926 | 0.00875 | -0.096 | -79.1543
-10 | -0.6483 | 0.00835 | -0.0937 | -77.6407
-9.5 | -0.605 | 0.00801 | -0.091 | -75.5306
-9 | -0.5631 | 0.00778 | -0.088 | -72.3779
-8.5 | -0.511 | 0.00752 | -0.087 | -67.9521
-8 | -0.4581 | 0.00724 | -0.0863 | -63.2735
-7.5 | -0.4037 | 0.00698 | -0.0859 | -57.8367
-7 | -0.3477 | 0.00676 | -0.0859 | -51.4349
-6.5 | -0.2904 | 0.00657 | -0.0862 | -44.2009
-6 | -0.233 | 0.00637 | -0.0865 | -36.5777
-5.5 | -0.1753 | 0.00617 | -0.087 | -28.4117
-5 | -0.1167 | 0.006 | -0.0876 | -19.45
-4.5 | -0.0574 | 0.00586 | -0.0885 | -9.7952
-4 | 0.0021 | 0.00572 | -0.0894 | 0.36713
-3.5 | 0.0617 | 0.00557 | -0.0903 | 11.0772
-3 | 0.1221 | 0.00545 | -0.0915 | 22.4037
-2.5 | 0.1827 | 0.0053 | -0.0927 | 34.4717
-2 | 0.2435 | 0.00515 | -0.094 | 47.2816
0 | 0.4731 | 0.00384 | -0.0971 | 123.2031
0.5 | 0.5273 | 0.00316 | -0.0975 | 166.8671
1 | 0.5895 | 0.00301 | -0.0991 | 195.8472
1.5 | 0.6522 | 0.00304 | -0.1008 | 214.5395
2 | 0.7143 | 0.00309 | -0.1024 | 231.165
2.5 | 0.7718 | 0.00334 | -0.1031 | 231.0778
3 | 0.8074 | 0.00411 | -0.0994 | 196.4477
3.5 | 0.8044 | 0.00502 | -0.0878 | 160.239
4 | 0.7871 | 0.00625 | -0.0739 | 125.936
4.5 | 0.7646 | 0.00822 | -0.0603 | 93.017
5 | 0.7791 | 0.00952 | -0.0538 | 81.8382
5.5 | 0.7863 | 0.01117 | -0.0465 | 70.3939
6.5 | 0.8026 | 0.01484 | -0.033 | 54.0836
7 | 0.8285 | 0.01622 | -0.0293 | 51.0789
7.5 | 0.8531 | 0.01769 | -0.0255 | 48.225
8 | 0.8751 | 0.01935 | -0.0215 | 45.2248
8.5 | 0.913 | 0.02036 | -0.0197 | 44.8428
9 | 0.9498 | 0.02153 | -0.018 | 44.1152
10 | 1.0284 | 0.02359 | -0.0152 | 43.5947
10.5 | 1.0629 | 0.02495 | -0.0133 | 42.6012
11 | 1.1021 | 0.02607 | -0.012 | 42.2746
11.5 | 1.1393 | 0.02728 | -0.0105 | 41.7632
12 | 1.1727 | 0.02882 | -0.0088 | 40.6905
12.5 | 1.2107 | 0.03007 | -0.0075 | 40.2627
13 | 1.2453 | 0.03157 | -0.0059 | 39.4457
13.5 | 1.2768 | 0.03329 | -0.0042 | 38.3539
14 | 1.3127 | 0.03478 | -0.0029 | 37.743
14.5 | 1.3441 | 0.03664 | -0.0012 | 36.684
15 | 1.3762 | 0.03845 | 0.0002 | 35.7919
15.5 | 1.4074 | 0.04032 | 0.0018 | 34.9058
16 | 1.4331 | 0.04267 | 0.0036 | 33.5857
16.5 | 1.4629 | 0.04464 | 0.0052 | 32.7711
17 | 1.5085 | 0.04769 | 0.0021 | 31.6314
17.5 | 1.5861 | 0.05148 | -0.0077 | 30.81

## 135. Re 16M Mach 0.50 (1)
BIGFOIL.COM POLAR EXPORT
NACA66-520 a=0.6
NACA66-520 a=0.6 |  |  |  | Cl Max: | 1.516 | at alpha= | 8.5 | deg
JavaFoil+Calcfoil stall+Eppler ext transition |  |  |  | L/D Max: | 106.335 | at alpha= | 3 | deg
Re: | 16000000 |  |  | Cd Min: | 0.00558 | at alpha= | -2.5 | deg
Mach: | 0.5 |  |  | Cl=0 at alpha= | -3.6268 | deg
|  |  |  | @ Cl=0.1, Cd= | 0.0061668
|  |  |  | @ Cl=0.4, Cd= | 0.0062107
|  |  |  | @ Cl=0.6, Cd= | 0.0070314
alpha (deg) | Cl | Cd | Cm | Cl/Cd
-20 | -0.943 | 0.17269 | -0.02 | -5.461
-19.5 | -0.914 | 0.16825 | -0.021 | -5.431
-19 | -0.885 | 0.16601 | -0.022 | -5.331
-18.5 | -0.858 | 0.15038 | -0.023 | -5.705
-18 | -0.83 | 0.14294 | -0.024 | -5.807
-17.5 | -0.8 | 0.13803 | -0.024 | -5.799
-17 | -0.77 | 0.13268 | -0.024 | -5.805
-16.5 | -0.742 | 0.12743 | -0.025 | -5.821
-16 | -0.716 | 0.11318 | -0.027 | -6.326
-15.5 | -0.69 | 0.10381 | -0.029 | -6.647
-15 | -0.66 | 0.09871 | -0.029 | -6.685
-14.5 | -0.639 | 0.08498 | -0.033 | -7.522
-14 | -0.682 | 0.03064 | -0.047 | -22.268
-13.5 | -0.668 | 0.02121 | -0.05 | -31.481
-13 | -0.641 | 0.01782 | -0.052 | -35.965
-12.5 | -0.511 | 0.0866 | -0.029 | -5.898
-12 | -0.482 | 0.07875 | -0.03 | -6.127
-11.5 | -0.457 | 0.06979 | -0.034 | -6.544
-11 | -0.431 | 0.06251 | -0.038 | -6.899
-10.5 | -0.396 | 0.0707 | -0.032 | -5.604
-10 | -0.368 | 0.06515 | -0.033 | -5.643
-9.5 | -0.338 | 0.07262 | -0.031 | -4.652
-9 | -0.468 | 0.05814 | -0.034 | -8.056
-8.5 | -0.565 | 0.01275 | -0.066 | -44.339
-8 | -0.549 | 0.00937 | -0.07 | -58.617
-7.5 | -0.506 | 0.00888 | -0.071 | -56.918
-7 | -0.451 | 0.00844 | -0.073 | -53.434
-6.5 | -0.391 | 0.008 | -0.075 | -48.929
-6 | -0.328 | 0.00766 | -0.077 | -42.795
-5.5 | -0.262 | 0.00737 | -0.078 | -35.536
-5 | -0.194 | 0.00711 | -0.08 | -27.278
-4.5 | -0.124 | 0.00652 | -0.082 | -19.048
-4 | -0.053 | 0.00661 | -0.083 | -8.091
-3.5 | 0.018 | 0.00641 | -0.085 | 2.824
-3 | 0.09 | 0.00626 | -0.087 | 14.444
-2.5 | 0.163 | 0.00558 | -0.088 | 29.228
-2 | 0.238 | 0.00614 | -0.09 | 38.718
-1.5 | 0.311 | 0.00595 | -0.092 | 52.262
-1 | 0.384 | 0.00618 | -0.093 | 62.176
-0.5 | 0.457 | 0.00632 | -0.094 | 72.357
0 | 0.519 | 0.00676 | -0.096 | 76.818
0.5 | 0.59 | 0.007 | -0.097 | 84.212
1 | 0.66 | 0.00722 | -0.099 | 91.466
1.5 | 0.73 | 0.00727 | -0.1 | 100.521
2 | 0.801 | 0.00785 | -0.102 | 102.037
2.5 | 0.87 | 0.00834 | -0.103 | 104.43
3 | 0.94 | 0.00884 | -0.105 | 106.335
3.5 | 1.01 | 0.00959 | -0.106 | 105.297
4 | 1.08 | 0.01028 | -0.108 | 105.017
4.5 | 1.136 | 0.01095 | -0.109 | 103.784
5 | 1.199 | 0.01354 | -0.111 | 88.561
5.5 | 1.261 | 0.01423 | -0.112 | 88.638
6 | 1.32 | 0.01501 | -0.114 | 87.927
6.5 | 1.375 | 0.01576 | -0.115 | 87.298
7 | 1.427 | 0.01661 | -0.117 | 85.907
7.5 | 1.47 | 0.01752 | -0.118 | 83.884
8 | 1.501 | 0.01843 | -0.119 | 81.447
8.5 | 1.516 | 0.01962 | -0.121 | 77.24
9 | 1.505 | 0.02078 | -0.122 | 72.429
9.5 | 1.444 | 0.02241 | -0.124 | 64.422
10 | 1.162 | 0.02493 | -0.125 | 46.599
10.5 | 0.955 | 0.02714 | -0.126 | 35.171
11 | 0.988 | 0.02701 | -0.128 | 36.58
11.5 | 1.019 | 0.02923 | -0.129 | 34.875
12 | 1.049 | 0.03242 | -0.13 | 32.359
12.5 | 1.083 | 0.03109 | -0.131 | 34.831
13 | 1.114 | 0.03358 | -0.133 | 33.162
13.5 | 1.143 | 0.03694 | -0.134 | 30.956

## 136. Re 16M Mach 0.50 (2)
BIGFOIL.COM POLAR EXPORT
NACA66-520 a=0.6
NACA66-520 a=0.6 |  |  |  | Cl Max: | 1.3708 | at alpha= | 15 | deg
XFOIL ncrit=9 |  |  |  | L/D Max: | 270.12 | at alpha= | 2.5 | deg
Re: | 16000000 |  |  | Cd Min: | 0.16822 | at alpha= | 20 | deg
Mach: | 0.5 |  |  | Cl=0 at alpha= | -4.2523 | deg
|  |  |  | @ Cl=0.1, Cd= | 0.0058876
|  |  |  | @ Cl=0.4, Cd= | 0.0050606
|  |  |  | @ Cl=0.6, Cd= | 0.0033566
alpha (deg) | Cl | Cd | Cm | Cl/Cd
-15.5 | -0.3725 | 0.09285 | -0.1475 | -4.0118
-15 | -0.3852 | 0.08298 | -0.1539 | -4.6421
-14.5 | -0.4143 | 0.07087 | -0.162 | -5.8459
-14 | -0.4208 | 0.06136 | -0.1686 | -6.8579
-13.5 | -0.4451 | 0.05075 | -0.176 | -8.7704
-13 | -0.4676 | 0.04222 | -0.18 | -11.0753
-12.5 | -0.4994 | 0.03476 | -0.1806 | -14.3671
-12 | -0.535 | 0.02841 | -0.1777 | -18.8314
-11.5 | -0.5695 | 0.02298 | -0.1719 | -24.7824
-11 | -0.5942 | 0.01844 | -0.1644 | -32.2234
-10.5 | -0.5982 | 0.01508 | -0.1564 | -39.6684
-10 | -0.5906 | 0.01249 | -0.1483 | -47.2858
-9.5 | -0.562 | 0.0109 | -0.1415 | -51.5596
-9 | -0.5162 | 0.00996 | -0.1366 | -51.8273
-8.5 | -0.4657 | 0.00923 | -0.1324 | -50.455
-8 | -0.4156 | 0.00857 | -0.1283 | -48.4947
-7.5 | -0.3636 | 0.00803 | -0.1247 | -45.2802
-7 | -0.3107 | 0.00758 | -0.1213 | -40.9894
-6.5 | -0.2584 | 0.00719 | -0.118 | -35.9388
-6 | -0.2105 | 0.00691 | -0.1138 | -30.4631
-5.5 | -0.1568 | 0.0067 | -0.1109 | -23.403
-5 | -0.0955 | 0.00646 | -0.1097 | -14.7833
-4.5 | -0.0323 | 0.00624 | -0.109 | -5.1763
-4 | 0.0329 | 0.00605 | -0.109 | 5.438
-3.5 | 0.0991 | 0.00589 | -0.1092 | 16.8251
-3 | 0.1656 | 0.00571 | -0.1097 | 29.0018
-2.5 | 0.2333 | 0.00557 | -0.1106 | 41.8851
-2 | 0.301 | 0.00543 | -0.1116 | 55.4328
-1.5 | 0.3687 | 0.00527 | -0.1126 | 69.962
-1 | 0.43 | 0.00486 | -0.1125 | 88.4774
-0.5 | 0.4925 | 0.00448 | -0.1128 | 109.933
0 | 0.55 | 0.00386 | -0.1123 | 142.487
0.5 | 0.6096 | 0.00326 | -0.1122 | 186.9939
1 | 0.6826 | 0.0032 | -0.1143 | 213.3125
1.5 | 0.7561 | 0.00319 | -0.1165 | 237.0219
2 | 0.8292 | 0.00322 | -0.1185 | 257.5155
2.5 | 0.8995 | 0.00333 | -0.1198 | 270.1201
3 | 0.9554 | 0.00364 | -0.1182 | 262.4725
3.5 | 0.907 | 0.00497 | -0.096 | 182.495
4 | 0.8831 | 0.00678 | -0.0803 | 130.2507
4.5 | 0.8613 | 0.00908 | -0.0661 | 94.8568
5.5 | 0.7978 | 0.01538 | -0.0375 | 51.8726
6 | 0.7938 | 0.01803 | -0.0284 | 44.0266
6.5 | 0.8128 | 0.02003 | -0.0227 | 40.5791
7 | 0.8315 | 0.02209 | -0.0172 | 37.6415
7.5 | 0.8393 | 0.02477 | -0.0107 | 33.8837
8 | 0.8551 | 0.02731 | -0.0054 | 31.3109
8.5 | 0.8951 | 0.0289 | -0.003 | 30.9723
9 | 0.9408 | 0.03027 | -0.0011 | 31.0803
9.5 | 0.9815 | 0.03201 | 0.0012 | 30.6623
10 | 1.0252 | 0.03362 | 0.0033 | 30.4938
10.5 | 1.0698 | 0.03526 | 0.0053 | 30.3403
11 | 1.1084 | 0.03734 | 0.0078 | 29.684
11.5 | 1.1516 | 0.03921 | 0.01 | 29.3701
12 | 1.1902 | 0.0415 | 0.0125 | 28.6795
12.5 | 1.2315 | 0.04366 | 0.0149 | 28.2066
13 | 1.2657 | 0.04647 | 0.0177 | 27.2369
13.5 | 1.3026 | 0.04916 | 0.0203 | 26.4972
14 | 1.3335 | 0.05246 | 0.0231 | 25.4194
14.5 | 1.3578 | 0.0564 | 0.0259 | 24.0745
15 | 1.3708 | 0.06138 | 0.0287 | 22.333
15.5 | 1.363 | 0.06835 | 0.0312 | 19.9415
16 | 1.3422 | 0.07686 | 0.0323 | 17.4629
16.5 | 1.3189 | 0.08621 | 0.0321 | 15.2987
17 | 1.2931 | 0.09638 | 0.0304 | 13.4167
17.5 | 1.2646 | 0.1074 | 0.0271 | 11.7747
18 | 1.2343 | 0.11925 | 0.0223 | 10.3505
18.5 | 1.2032 | 0.13168 | 0.0161 | 9.1373
19 | 1.1762 | 0.14401 | 0.0092 | 8.1675
19.5 | 1.1529 | 0.15583 | 0.0025 | 7.3984
20 | 1.1319 | 0.16822 | -0.0055 | 6.7287

## 137. Re 18M Mach 0.00 (1)
BIGFOIL.COM POLAR EXPORT
NACA66-520 a=0.6
NACA66-520 a=0.6 |  |  |  | Cl Max: | 1.736 | at alpha= | 14.5 | deg
JavaFoil+Calcfoil stall+Eppler ext transition |  |  |  | L/D Max: | 117.913 | at alpha= | 5 | deg
Re: | 18000000 |  |  | Cd Min: | 0.00556 | at alpha= | -2.5 | deg
Mach: | 0 |  |  | Cl=0 at alpha= | -3.627 | deg
|  |  |  | @ Cl=0.1, Cd= | 0.00566
|  |  |  | @ Cl=0.4, Cd= | 0.0060447
|  |  |  | @ Cl=0.6, Cd= | 0.0066754
alpha (deg) | Cl | Cd | Cm | Cl/Cd
-19.5 | -0.826 | 0.1406 | -0.018 | -5.873
-19 | -0.839 | 0.13443 | -0.019 | -6.24
-18.5 | -0.851 | 0.12743 | -0.02 | -6.678
-18 | -0.862 | 0.12003 | -0.021 | -7.182
-17.5 | -0.871 | 0.1125 | -0.022 | -7.743
-17 | -0.882 | 0.10186 | -0.024 | -8.655
-16.5 | -0.896 | 0.08708 | -0.027 | -10.287
-16 | -0.915 | 0.069 | -0.03 | -13.258
-15.5 | -0.965 | 0.03767 | -0.036 | -25.615
-15 | -0.986 | 0.02574 | -0.039 | -38.319
-14.5 | -0.991 | 0.01999 | -0.041 | -49.587
-14 | -0.984 | 0.01713 | -0.043 | -57.456
-13.5 | -0.973 | 0.01472 | -0.044 | -66.105
-13 | -0.953 | 0.01356 | -0.046 | -70.281
-12.5 | -0.929 | 0.01246 | -0.047 | -74.515
-12 | -0.898 | 0.01171 | -0.049 | -76.681
-11.5 | -0.861 | 0.01091 | -0.05 | -78.965
-11 | -0.821 | 0.01032 | -0.052 | -79.561
-10.5 | -0.778 | 0.00966 | -0.053 | -80.551
-10 | -0.732 | 0.00933 | -0.055 | -78.468
-9.5 | -0.685 | 0.00815 | -0.057 | -84.002
-9 | -0.634 | 0.00789 | -0.058 | -80.374
-8.5 | -0.581 | 0.00761 | -0.059 | -76.349
-8 | -0.527 | 0.00731 | -0.061 | -71.993
-7.5 | -0.471 | 0.00648 | -0.063 | -72.599
-7 | -0.414 | 0.00698 | -0.064 | -59.326
-6.5 | -0.354 | 0.00674 | -0.066 | -52.607
-6 | -0.294 | 0.00662 | -0.067 | -44.439
-5.5 | -0.233 | 0.00642 | -0.069 | -36.319
-5 | -0.171 | 0.00621 | -0.07 | -27.591
-4.5 | -0.109 | 0.00612 | -0.071 | -17.877
-4 | -0.047 | 0.00599 | -0.073 | -7.841
-3.5 | 0.016 | 0.00589 | -0.074 | 2.69
-3 | 0.079 | 0.00571 | -0.076 | 13.801
-2.5 | 0.142 | 0.00556 | -0.077 | 25.566
-2 | 0.206 | 0.00628 | -0.078 | 32.818
-1.5 | 0.269 | 0.00645 | -0.08 | 41.783
-1 | 0.333 | 0.00596 | -0.081 | 55.794
-0.5 | 0.396 | 0.00603 | -0.082 | 65.674
0 | 0.453 | 0.00624 | -0.084 | 72.588
0.5 | 0.515 | 0.00643 | -0.085 | 80.136
1 | 0.577 | 0.0066 | -0.086 | 87.409
1.5 | 0.638 | 0.0068 | -0.088 | 93.816
2 | 0.699 | 0.007 | -0.089 | 99.961
2.5 | 0.761 | 0.00689 | -0.09 | 110.366
3 | 0.822 | 0.00736 | -0.092 | 111.685
3.5 | 0.882 | 0.00775 | -0.093 | 113.861
4 | 0.943 | 0.00815 | -0.094 | 115.705
4.5 | 0.997 | 0.00855 | -0.096 | 116.535
5 | 1.055 | 0.00894 | -0.097 | 117.913
5.5 | 1.11 | 0.0107 | -0.098 | 103.767
6 | 1.166 | 0.01112 | -0.099 | 104.847
6.5 | 1.221 | 0.01157 | -0.101 | 105.547
7 | 1.275 | 0.01206 | -0.102 | 105.715
7.5 | 1.326 | 0.01251 | -0.103 | 106.007
8 | 1.375 | 0.01302 | -0.104 | 105.637
8.5 | 1.422 | 0.0136 | -0.106 | 104.543
9 | 1.466 | 0.01412 | -0.107 | 103.829
9.5 | 1.508 | 0.01471 | -0.108 | 102.472
10 | 1.546 | 0.01535 | -0.109 | 100.757
10.5 | 1.582 | 0.0159 | -0.111 | 99.498
11 | 1.614 | 0.01664 | -0.112 | 97.023
11.5 | 1.643 | 0.01744 | -0.113 | 94.232
12 | 1.669 | 0.01815 | -0.114 | 91.94
12.5 | 1.69 | 0.01897 | -0.115 | 89.088
13 | 1.708 | 0.01979 | -0.116 | 86.311
13.5 | 1.722 | 0.02068 | -0.118 | 83.234
14 | 1.732 | 0.02162 | -0.119 | 80.084
14.5 | 1.736 | 0.02256 | -0.12 | 76.938
15 | 1.733 | 0.02373 | -0.121 | 73.025
15.5 | 1.726 | 0.02473 | -0.122 | 69.787
16 | 1.715 | 0.02585 | -0.123 | 66.348
16.5 | 1.7 | 0.02707 | -0.124 | 62.819
17 | 1.681 | 0.02852 | -0.125 | 58.955
17.5 | 1.66 | 0.02977 | -0.126 | 55.746
18 | 1.635 | 0.03123 | -0.127 | 52.354
18.5 | 1.607 | 0.03269 | -0.128 | 49.172
19 | 1.577 | 0.03468 | -0.128 | 45.467
19.5 | 1.544 | 0.03666 | -0.129 | 42.121

## 138. Re 18M Mach 0.00 (2)
BIGFOIL.COM POLAR EXPORT
NACA66-520 a=0.6
NACA66-520 a=0.6 |  |  |  | Cl Max: | 1.7123 | at alpha= | 20 | deg
XFOIL ncrit=9 |  |  |  | L/D Max: | 206.623 | at alpha= | 1.5 | deg
Re: | 18000000 |  |  | Cd Min: | 0.0564 | at alpha= | 20 | deg
Mach: | 0 |  |  | Cl=0 at alpha= | -3.962 | deg
|  |  |  | @ Cl=0.1, Cd= | 0.005287
|  |  |  | @ Cl=0.4, Cd= | 0.0041669
|  |  |  | @ Cl=0.6, Cd= | 0.0030079
alpha (deg) | Cl | Cd | Cm | Cl/Cd
-20 | -1.2898 | 0.0272 | -0.12 | -47.4191
-19.5 | -1.2699 | 0.02519 | -0.1186 | -50.4129
-19 | -1.2502 | 0.02327 | -0.117 | -53.7258
-18.5 | -1.2263 | 0.0217 | -0.1154 | -56.5115
-18 | -1.2009 | 0.02028 | -0.1137 | -59.216
-17.5 | -1.1768 | 0.01885 | -0.1116 | -62.4297
-17 | -1.1493 | 0.01764 | -0.1097 | -65.1531
-16.5 | -1.1198 | 0.01655 | -0.1078 | -67.6616
-16 | -1.0916 | 0.01542 | -0.1055 | -70.7912
-15.5 | -1.0585 | 0.01454 | -0.1037 | -72.7992
-15 | -1.027 | 0.0136 | -0.1015 | -75.5147
-14.5 | -0.992 | 0.01285 | -0.0996 | -77.1984
-14 | -0.9871 | 0.01094 | -0.0931 | -90.2285
-13.5 | -0.948 | 0.01043 | -0.0914 | -90.8917
-13 | -0.9074 | 0.00998 | -0.0898 | -90.9218
-12.5 | -0.8665 | 0.00956 | -0.0882 | -90.6381
-12 | -0.8256 | 0.00915 | -0.0864 | -90.2295
-11.5 | -0.7864 | 0.00872 | -0.0843 | -90.1835
-11 | -0.7476 | 0.00835 | -0.0818 | -89.5329
-10.5 | -0.7096 | 0.00812 | -0.0791 | -87.3892
-10 | -0.6611 | 0.00785 | -0.0784 | -84.2166
-9.5 | -0.6106 | 0.0076 | -0.0781 | -80.3421
-9 | -0.559 | 0.00736 | -0.0781 | -75.9511
-8.5 | -0.5066 | 0.00712 | -0.0781 | -71.1517
-8 | -0.4537 | 0.00688 | -0.0783 | -65.9448
-7.5 | -0.3997 | 0.00666 | -0.0787 | -60.015
-7 | -0.3445 | 0.00647 | -0.0793 | -53.2457
-6.5 | -0.2886 | 0.0063 | -0.08 | -45.8095
-6 | -0.2328 | 0.00612 | -0.0807 | -38.0392
-5.5 | -0.1766 | 0.00594 | -0.0815 | -29.7306
-5 | -0.1195 | 0.00579 | -0.0825 | -20.639
-4.5 | -0.062 | 0.00566 | -0.0836 | -10.9541
-4 | -0.0044 | 0.00552 | -0.0846 | -0.7971
-3.5 | 0.0535 | 0.00539 | -0.0857 | 9.9258
-3 | 0.1122 | 0.00526 | -0.087 | 21.3308
-2.5 | 0.1708 | 0.00511 | -0.0883 | 33.4247
-2 | 0.2296 | 0.00498 | -0.0896 | 46.1044
-1.5 | 0.2863 | 0.00474 | -0.0906 | 60.4008
-1 | 0.3421 | 0.00447 | -0.0914 | 76.5324
0 | 0.4548 | 0.00388 | -0.0934 | 117.2165
0.5 | 0.509 | 0.00332 | -0.0941 | 153.3133
1 | 0.5645 | 0.00299 | -0.095 | 188.796
1.5 | 0.624 | 0.00302 | -0.0965 | 206.6225
2 | 0.6777 | 0.00332 | -0.0969 | 204.1265
2.5 | 0.7265 | 0.00375 | -0.0964 | 193.7333
3 | 0.7597 | 0.00454 | -0.0927 | 167.3348
3.5 | 0.7542 | 0.00541 | -0.0809 | 139.4085
4 | 0.7436 | 0.00656 | -0.0688 | 113.3537
4.5 | 0.757 | 0.00759 | -0.0619 | 99.7365
5 | 0.7693 | 0.00882 | -0.0552 | 87.2222
6 | 0.7986 | 0.01147 | -0.0435 | 69.6251
6.5 | 0.8079 | 0.01316 | -0.0372 | 61.3906
8 | 0.8908 | 0.01673 | -0.0277 | 53.2457
8.5 | 0.9243 | 0.01779 | -0.0257 | 51.9562
9 | 0.9634 | 0.01861 | -0.0245 | 51.7679
9.5 | 0.9993 | 0.01961 | -0.023 | 50.9587
10 | 1.0356 | 0.02062 | -0.0216 | 50.2231
10.5 | 1.0732 | 0.02155 | -0.0204 | 49.8005
11 | 1.1079 | 0.02269 | -0.019 | 48.8277
11.5 | 1.1427 | 0.0238 | -0.0176 | 48.0126
12 | 1.1798 | 0.02482 | -0.0166 | 47.5342
12.5 | 1.2121 | 0.02615 | -0.0152 | 46.3518
13 | 1.2456 | 0.0274 | -0.0139 | 45.4599
13.5 | 1.281 | 0.02855 | -0.0129 | 44.8687
14 | 1.3106 | 0.03014 | -0.0114 | 43.4837
14.5 | 1.3443 | 0.03145 | -0.0104 | 42.744
15 | 1.378 | 0.03275 | -0.0095 | 42.0763
15.5 | 1.4041 | 0.03462 | -0.0079 | 40.5575
16 | 1.4364 | 0.03606 | -0.007 | 39.8336
16.5 | 1.4605 | 0.03803 | -0.0054 | 38.4039
17 | 1.4901 | 0.03979 | -0.0047 | 37.4491
17.5 | 1.5706 | 0.04265 | -0.0157 | 36.8253
18 | 1.5818 | 0.04477 | -0.0118 | 35.3317
18.5 | 1.625 | 0.04719 | -0.0147 | 34.4353
19 | 1.6611 | 0.0503 | -0.0173 | 33.0239
19.5 | 1.6953 | 0.05331 | -0.0194 | 31.8008
20 | 1.7123 | 0.0564 | -0.0184 | 30.3599

## 139. Re 18M Mach 0.10 (1)
BIGFOIL.COM POLAR EXPORT
NACA66-520 a=0.6
NACA66-520 a=0.6 |  |  |  | Cl Max: | 1.723 | at alpha= | 14.5 | deg
JavaFoil+Calcfoil stall+Eppler ext transition |  |  |  | L/D Max: | 117.403 | at alpha= | 5 | deg
Re: | 18000000 |  |  | Cd Min: | 0.00565 | at alpha= | -2.5 | deg
Mach: | 0.1 |  |  | Cl=0 at alpha= | -3.627 | deg
|  |  |  | @ Cl=0.1, Cd= | 0.0056836
|  |  |  | @ Cl=0.4, Cd= | 0.0060374
|  |  |  | @ Cl=0.6, Cd= | 0.0067044
alpha (deg) | Cl | Cd | Cm | Cl/Cd
-19.5 | -0.782 | 0.14684 | -0.017 | -5.327
-19 | -0.8 | 0.13847 | -0.019 | -5.777
-18.5 | -0.815 | 0.13107 | -0.02 | -6.221
-18 | -0.829 | 0.12382 | -0.021 | -6.697
-17.5 | -0.841 | 0.11651 | -0.022 | -7.22
-17 | -0.854 | 0.10601 | -0.024 | -8.059
-16.5 | -0.865 | 0.09606 | -0.026 | -9.007
-16 | -0.877 | 0.08414 | -0.028 | -10.421
-15.5 | -0.881 | 0.07644 | -0.03 | -11.53
-15 | -0.923 | 0.04578 | -0.036 | -20.166
-14.5 | -0.972 | 0.02264 | -0.041 | -42.926
-14 | -0.971 | 0.01846 | -0.043 | -52.588
-13.5 | -0.963 | 0.01572 | -0.044 | -61.267
-13 | -0.947 | 0.014 | -0.046 | -67.654
-12.5 | -0.925 | 0.01276 | -0.048 | -72.484
-12 | -0.896 | 0.01197 | -0.049 | -74.836
-11.5 | -0.861 | 0.01109 | -0.051 | -77.596
-11 | -0.821 | 0.01045 | -0.052 | -78.549
-10.5 | -0.778 | 0.00994 | -0.054 | -78.296
-10 | -0.733 | 0.00941 | -0.055 | -77.91
-9.5 | -0.686 | 0.00824 | -0.057 | -83.292
-9 | -0.636 | 0.00793 | -0.058 | -80.188
-8.5 | -0.583 | 0.00764 | -0.06 | -76.34
-8 | -0.528 | 0.00738 | -0.061 | -71.56
-7.5 | -0.472 | 0.00608 | -0.063 | -77.63
-7 | -0.414 | 0.00628 | -0.064 | -66.007
-6.5 | -0.356 | 0.00683 | -0.066 | -52.148
-6 | -0.295 | 0.00661 | -0.067 | -44.706
-5.5 | -0.234 | 0.00641 | -0.069 | -36.501
-5 | -0.172 | 0.0063 | -0.07 | -27.339
-4.5 | -0.11 | 0.00612 | -0.072 | -17.951
-4 | -0.047 | 0.00602 | -0.073 | -7.84
-3.5 | 0.016 | 0.00584 | -0.075 | 2.725
-3 | 0.079 | 0.0057 | -0.076 | 13.893
-2.5 | 0.143 | 0.00565 | -0.078 | 25.274
-2 | 0.207 | 0.00627 | -0.079 | 33.046
-1.5 | 0.271 | 0.00644 | -0.08 | 42.037
-1 | 0.334 | 0.00594 | -0.081 | 56.246
-0.5 | 0.398 | 0.00603 | -0.083 | 65.979
0 | 0.455 | 0.00624 | -0.084 | 72.98
0.5 | 0.517 | 0.00647 | -0.085 | 79.965
1 | 0.579 | 0.00664 | -0.087 | 87.204
1.5 | 0.641 | 0.00683 | -0.088 | 93.91
2 | 0.703 | 0.00702 | -0.089 | 100.089
2.5 | 0.764 | 0.00694 | -0.091 | 110.2
3 | 0.825 | 0.0074 | -0.092 | 111.593
3.5 | 0.887 | 0.00781 | -0.093 | 113.455
4 | 0.948 | 0.00822 | -0.095 | 115.258
4.5 | 1.001 | 0.0086 | -0.096 | 116.395
5 | 1.059 | 0.00902 | -0.097 | 117.403
5.5 | 1.115 | 0.0108 | -0.098 | 103.278
6 | 1.172 | 0.01122 | -0.1 | 104.449
6.5 | 1.227 | 0.01168 | -0.101 | 104.985
7 | 1.28 | 0.01216 | -0.102 | 105.3
7.5 | 1.332 | 0.01264 | -0.104 | 105.353
8 | 1.381 | 0.01321 | -0.105 | 104.532
8.5 | 1.427 | 0.01373 | -0.106 | 103.927
9 | 1.471 | 0.01428 | -0.107 | 102.979
9.5 | 1.512 | 0.01487 | -0.109 | 101.704
10 | 1.55 | 0.01552 | -0.11 | 99.9
10.5 | 1.585 | 0.01617 | -0.111 | 98.054
11 | 1.616 | 0.01684 | -0.112 | 95.98
11.5 | 1.644 | 0.01766 | -0.114 | 93.066
12 | 1.668 | 0.01838 | -0.115 | 90.726
12.5 | 1.688 | 0.01926 | -0.116 | 87.628
13 | 1.703 | 0.02008 | -0.117 | 84.838
13.5 | 1.715 | 0.02105 | -0.118 | 81.477
14 | 1.722 | 0.022 | -0.119 | 78.311
14.5 | 1.723 | 0.02298 | -0.12 | 74.988
15 | 1.717 | 0.02419 | -0.121 | 70.988
15.5 | 1.706 | 0.02521 | -0.122 | 67.683
16 | 1.691 | 0.02636 | -0.123 | 64.156
16.5 | 1.672 | 0.02779 | -0.124 | 60.158
17 | 1.648 | 0.02939 | -0.125 | 56.092
17.5 | 1.622 | 0.03077 | -0.126 | 52.693
18 | 1.592 | 0.032 | -0.127 | 49.755
18.5 | 1.559 | 0.03382 | -0.128 | 46.092
19 | 1.523 | 0.03603 | -0.129 | 42.267
19.5 | 1.486 | 0.03781 | -0.13 | 39.293

## 140. Re 18M Mach 0.10 (2)
BIGFOIL.COM POLAR EXPORT
NACA66-520 a=0.6
NACA66-520 a=0.6 |  |  |  | Cl Max: | 1.5705 | at alpha= | 17.5 | deg
XFOIL ncrit=9 |  |  |  | L/D Max: | 208.837 | at alpha= | 1.5 | deg
Re: | 18000000 |  |  | Cd Min: | 0.0437 | at alpha= | 17.5 | deg
Mach: | 0.1 |  |  | Cl=0 at alpha= | -3.9691 | deg
|  |  |  | @ Cl=0.1, Cd= | 0.0053
|  |  |  | @ Cl=0.4, Cd= | 0.0041874
|  |  |  | @ Cl=0.6, Cd= | 0.0030005
alpha (deg) | Cl | Cd | Cm | Cl/Cd
-20 | -1.2841 | 0.02875 | -0.1241 | -44.6643
-19.5 | -1.2655 | 0.0265 | -0.1228 | -47.7547
-19 | -1.247 | 0.0244 | -0.1211 | -51.1066
-18.5 | -1.2245 | 0.02264 | -0.1194 | -54.0857
-18 | -1.2003 | 0.02108 | -0.1175 | -56.9402
-17.5 | -1.1761 | 0.01956 | -0.1154 | -60.1278
-17 | -1.1484 | 0.01829 | -0.1134 | -62.7884
-16.5 | -1.1186 | 0.01713 | -0.1115 | -65.3006
-16 | -1.09 | 0.01596 | -0.1091 | -68.2957
-15.5 | -1.0576 | 0.01499 | -0.1071 | -70.5537
-15 | -1.0266 | 0.014 | -0.1047 | -73.3286
-14.5 | -0.9926 | 0.01316 | -0.1026 | -75.4255
-14 | -0.9863 | 0.01125 | -0.0963 | -87.6711
-13.5 | -0.9496 | 0.01061 | -0.0941 | -89.5005
-13 | -0.9085 | 0.01014 | -0.0924 | -89.5957
-12.5 | -0.8675 | 0.00969 | -0.0907 | -89.5253
-12 | -0.8258 | 0.00928 | -0.0889 | -88.9871
-11.5 | -0.7856 | 0.00884 | -0.0868 | -88.8688
-11 | -0.7459 | 0.00844 | -0.0844 | -88.3768
-10.5 | -0.7081 | 0.00814 | -0.0815 | -86.9902
-10 | -0.6629 | 0.0079 | -0.08 | -83.9114
-9.5 | -0.6125 | 0.00764 | -0.0796 | -80.1702
-9 | -0.5608 | 0.0074 | -0.0794 | -75.7838
-8.5 | -0.5083 | 0.00716 | -0.0793 | -70.9916
-8 | -0.4551 | 0.00691 | -0.0794 | -65.8611
-7.5 | -0.401 | 0.00668 | -0.0797 | -60.0299
-7 | -0.3456 | 0.00649 | -0.0802 | -53.2512
-6.5 | -0.2895 | 0.00632 | -0.0809 | -45.807
-6 | -0.2332 | 0.00614 | -0.0815 | -37.9805
-5.5 | -0.1768 | 0.00595 | -0.0823 | -29.7143
-5 | -0.1195 | 0.0058 | -0.0832 | -20.6034
-4.5 | -0.0616 | 0.00567 | -0.0842 | -10.8642
-4 | -0.0036 | 0.00553 | -0.0853 | -0.65099
-3.5 | 0.0546 | 0.0054 | -0.0864 | 10.1111
-3 | 0.1136 | 0.00527 | -0.0877 | 21.556
-2.5 | 0.1726 | 0.00512 | -0.089 | 33.7109
-2 | 0.2317 | 0.00499 | -0.0903 | 46.4329
-1.5 | 0.2887 | 0.00475 | -0.0913 | 60.7789
-1 | 0.3448 | 0.00448 | -0.0921 | 76.9643
0 | 0.458 | 0.00388 | -0.094 | 118.0412
0.5 | 0.5123 | 0.00331 | -0.0947 | 154.7734
1 | 0.5685 | 0.00299 | -0.0957 | 190.1338
1.5 | 0.6286 | 0.00301 | -0.0972 | 208.8372
2 | 0.6828 | 0.00329 | -0.0977 | 207.538
2.5 | 0.7315 | 0.00374 | -0.097 | 195.5882
3 | 0.7647 | 0.00452 | -0.0933 | 169.1814
3.5 | 0.7562 | 0.00541 | -0.0808 | 139.7782
4 | 0.7479 | 0.00654 | -0.0691 | 114.3578
4.5 | 0.7554 | 0.00774 | -0.0612 | 97.5969
5 | 0.7708 | 0.00891 | -0.055 | 86.5095
5.5 | 0.7841 | 0.01025 | -0.0488 | 76.4976
6 | 0.7955 | 0.01176 | -0.0425 | 67.6446
6.5 | 0.8062 | 0.01343 | -0.0364 | 60.0298
7 | 0.8348 | 0.01455 | -0.0332 | 57.3746
7.5 | 0.8602 | 0.01588 | -0.0297 | 54.1688
8 | 0.8871 | 0.01719 | -0.0266 | 51.6056
8.5 | 0.924 | 0.0181 | -0.0249 | 51.0497
9 | 0.9634 | 0.01893 | -0.0237 | 50.8928
9.5 | 0.998 | 0.02005 | -0.022 | 49.7756
10 | 1.0361 | 0.02098 | -0.0208 | 49.3851
10.5 | 1.073 | 0.02197 | -0.0195 | 48.8393
11 | 1.1079 | 0.02315 | -0.018 | 47.8575
11.5 | 1.1438 | 0.02422 | -0.0167 | 47.2254
12 | 1.1791 | 0.02542 | -0.0154 | 46.3847
12.5 | 1.2131 | 0.02666 | -0.0141 | 45.5026
13 | 1.2476 | 0.0279 | -0.0128 | 44.7168
13.5 | 1.2795 | 0.02934 | -0.0114 | 43.6094
14 | 1.3125 | 0.03074 | -0.0102 | 42.6968
14.5 | 1.3472 | 0.03202 | -0.0092 | 42.0737
15 | 1.3759 | 0.03374 | -0.0078 | 40.7795
15.5 | 1.4066 | 0.03535 | -0.0066 | 39.7907
16 | 1.439 | 0.03682 | -0.0056 | 39.082
16.5 | 1.4612 | 0.03901 | -0.0037 | 37.4571
17 | 1.4905 | 0.04058 | -0.0025 | 36.7299
17.5 | 1.5705 | 0.0437 | -0.0135 | 35.9382

## 141. Re 18M Mach 0.25 (1)
BIGFOIL.COM POLAR EXPORT
NACA66-520 a=0.6
NACA66-520 a=0.6 |  |  |  | Cl Max: | 1.658 | at alpha= | 12.5 | deg
JavaFoil+Calcfoil stall+Eppler ext transition |  |  |  | L/D Max: | 115.202 | at alpha= | 5 | deg
Re: | 18000000 |  |  | Cd Min: | 0.00574 | at alpha= | -2.5 | deg
Mach: | 0.25 |  |  | Cl=0 at alpha= | -3.625 | deg
|  |  |  | @ Cl=0.1, Cd= | 0.005797
|  |  |  | @ Cl=0.4, Cd= | 0.0061389
|  |  |  | @ Cl=0.6, Cd= | 0.0068297
alpha (deg) | Cl | Cd | Cm | Cl/Cd
-17.5 | -0.596 | 0.13436 | -0.019 | -4.439
-17 | -0.636 | 0.12731 | -0.02 | -4.998
-16.5 | -0.671 | 0.11938 | -0.021 | -5.625
-16 | -0.702 | 0.11226 | -0.022 | -6.253
-15.5 | -0.727 | 0.10483 | -0.024 | -6.939
-15 | -0.748 | 0.09802 | -0.025 | -7.629
-14.5 | -0.763 | 0.09036 | -0.027 | -8.445
-14 | -0.773 | 0.08305 | -0.029 | -9.309
-13.5 | -0.784 | 0.07152 | -0.032 | -10.96
-13 | -0.873 | 0.02378 | -0.045 | -36.692
-12.5 | -0.888 | 0.01555 | -0.048 | -57.118
-12 | -0.874 | 0.01371 | -0.05 | -63.749
-11.5 | -0.848 | 0.01231 | -0.052 | -68.888
-11 | -0.815 | 0.01145 | -0.053 | -71.157
-10.5 | -0.778 | 0.01059 | -0.055 | -73.49
-10 | -0.736 | 0.00992 | -0.057 | -74.248
-9.5 | -0.691 | 0.00945 | -0.058 | -73.143
-9 | -0.644 | 0.00827 | -0.06 | -77.816
-8.5 | -0.592 | 0.00795 | -0.061 | -74.489
-8 | -0.538 | 0.00764 | -0.063 | -70.342
-7.5 | -0.481 | 0.00736 | -0.064 | -65.368
-7 | -0.423 | 0.00712 | -0.066 | -59.354
-6.5 | -0.363 | 0.00627 | -0.068 | -57.874
-6 | -0.303 | 0.00682 | -0.069 | -44.354
-5.5 | -0.24 | 0.00666 | -0.071 | -36.031
-5 | -0.177 | 0.00642 | -0.072 | -27.528
-4.5 | -0.113 | 0.0063 | -0.074 | -17.902
-4 | -0.048 | 0.00611 | -0.075 | -7.921
-3.5 | 0.016 | 0.00599 | -0.077 | 2.729
-3 | 0.081 | 0.00582 | -0.078 | 13.987
-2.5 | 0.147 | 0.00574 | -0.08 | 25.525
-2 | 0.213 | 0.00636 | -0.081 | 33.476
-1.5 | 0.278 | 0.00655 | -0.082 | 42.444
-1 | 0.344 | 0.00607 | -0.083 | 56.609
-0.5 | 0.409 | 0.00615 | -0.085 | 66.431
0 | 0.467 | 0.00642 | -0.086 | 72.75
0.5 | 0.531 | 0.00663 | -0.087 | 80.119
1 | 0.594 | 0.00681 | -0.089 | 87.26
1.5 | 0.658 | 0.00702 | -0.09 | 93.725
2 | 0.721 | 0.00723 | -0.092 | 99.699
2.5 | 0.784 | 0.00717 | -0.093 | 109.393
3 | 0.847 | 0.00766 | -0.094 | 110.62
3.5 | 0.91 | 0.00812 | -0.096 | 112.052
4 | 0.972 | 0.00855 | -0.097 | 113.659
4.5 | 1.027 | 0.00899 | -0.098 | 114.198
5 | 1.086 | 0.00943 | -0.1 | 115.202
5.5 | 1.143 | 0.01128 | -0.101 | 101.361
6 | 1.2 | 0.0118 | -0.102 | 101.754
6.5 | 1.256 | 0.01231 | -0.104 | 102.021
7 | 1.31 | 0.01283 | -0.105 | 102.125
7.5 | 1.361 | 0.01338 | -0.106 | 101.756
8 | 1.409 | 0.01396 | -0.108 | 100.945
8.5 | 1.454 | 0.01452 | -0.109 | 100.183
9 | 1.496 | 0.01517 | -0.11 | 98.616
9.5 | 1.534 | 0.01586 | -0.112 | 96.736
10 | 1.567 | 0.01656 | -0.113 | 94.636
10.5 | 1.596 | 0.01741 | -0.114 | 91.704
11 | 1.62 | 0.01818 | -0.115 | 89.148
11.5 | 1.639 | 0.01912 | -0.116 | 85.71
12 | 1.651 | 0.01998 | -0.118 | 82.651
12.5 | 1.658 | 0.0209 | -0.119 | 79.349
13 | 1.658 | 0.0221 | -0.12 | 75.028
13.5 | 1.652 | 0.02304 | -0.121 | 71.678
14 | 1.638 | 0.02444 | -0.122 | 67.019
14.5 | 1.614 | 0.02569 | -0.123 | 62.855
15 | 1.579 | 0.02707 | -0.124 | 58.334
15.5 | 1.536 | 0.02864 | -0.125 | 53.638
16 | 1.486 | 0.03012 | -0.126 | 49.316
16.5 | 1.428 | 0.03187 | -0.127 | 44.796
17 | 1.363 | 0.03374 | -0.128 | 40.408
17.5 | 1.293 | 0.03589 | -0.129 | 36.025

## 142. Re 18M Mach 0.25 (2)
BIGFOIL.COM POLAR EXPORT
NACA66-520 a=0.6
NACA66-520 a=0.6 |  |  |  | Cl Max: | 1.6987 | at alpha= | 20 | deg
XFOIL ncrit=9 |  |  |  | L/D Max: | 216.026 | at alpha= | 1.5 | deg
Re: | 18000000 |  |  | Cd Min: | 0.0686 | at alpha= | 20 | deg
Mach: | 0.25 |  |  | Cl=0 at alpha= | -4.0067 | deg
|  |  |  | @ Cl=0.1, Cd= | 0.0053598
|  |  |  | @ Cl=0.4, Cd= | 0.0043621
|  |  |  | @ Cl=0.6, Cd= | 0.0029861
alpha (deg) | Cl | Cd | Cm | Cl/Cd
-20 | -1.1954 | 0.04288 | -0.1439 | -27.8778
-19.5 | -1.1997 | 0.03767 | -0.1439 | -31.8476
-19 | -1.1915 | 0.03381 | -0.1431 | -35.2411
-18.5 | -1.1889 | 0.02999 | -0.1412 | -39.6432
-18 | -1.1732 | 0.0272 | -0.1392 | -43.1324
-17.5 | -1.158 | 0.0246 | -0.1366 | -47.0732
-17 | -1.1364 | 0.0225 | -0.134 | -50.5067
-16.5 | -1.1126 | 0.02063 | -0.1312 | -53.9312
-16 | -1.0856 | 0.01903 | -0.1283 | -57.0468
-15.5 | -1.0566 | 0.01759 | -0.1254 | -60.0682
-15 | -1.0251 | 0.01632 | -0.1225 | -62.8125
-14.5 | -0.9928 | 0.01513 | -0.1195 | -65.618
-14 | -0.9626 | 0.01392 | -0.116 | -69.1523
-13.5 | -0.9316 | 0.01278 | -0.1125 | -72.8951
-13 | -0.8856 | 0.01227 | -0.1108 | -72.176
-12.5 | -0.8745 | 0.01051 | -0.1042 | -83.2065
-12 | -0.8312 | 0.00996 | -0.1019 | -83.4538
-11.5 | -0.7866 | 0.00947 | -0.0997 | -83.0623
-11 | -0.7421 | 0.00902 | -0.0975 | -82.2727
-10.5 | -0.6994 | 0.00854 | -0.0949 | -81.897
-10 | -0.6558 | 0.00815 | -0.0924 | -80.4663
-9.5 | -0.6144 | 0.00784 | -0.0893 | -78.3673
-9 | -0.5685 | 0.00761 | -0.087 | -74.7043
-8.5 | -0.5154 | 0.00736 | -0.0863 | -70.0272
-8 | -0.4615 | 0.0071 | -0.0857 | -65
-7.5 | -0.4069 | 0.00684 | -0.0854 | -59.4883
-7 | -0.3507 | 0.00662 | -0.0854 | -52.9758
-6 | -0.2352 | 0.00626 | -0.0861 | -37.5719
-5.5 | -0.1772 | 0.00606 | -0.0866 | -29.2409
-5 | -0.1185 | 0.00589 | -0.0873 | -20.1188
-4.5 | -0.059 | 0.00575 | -0.0882 | -10.2609
-4 | 0.0008 | 0.00561 | -0.0892 | 0.1426
-3.5 | 0.0609 | 0.00545 | -0.0902 | 11.1743
-3 | 0.1216 | 0.00531 | -0.0914 | 22.9002
-2.5 | 0.1825 | 0.00517 | -0.0927 | 35.2998
-2 | 0.2434 | 0.00504 | -0.094 | 48.2937
-1.5 | 0.3027 | 0.00482 | -0.095 | 62.8008
-1 | 0.3599 | 0.00452 | -0.0957 | 79.6239
-0.5 | 0.4183 | 0.00429 | -0.0967 | 97.5058
0 | 0.4756 | 0.00389 | -0.0975 | 122.2622
0.5 | 0.5312 | 0.00329 | -0.0981 | 161.459
1 | 0.5906 | 0.00298 | -0.0993 | 198.1879
1.5 | 0.6524 | 0.00302 | -0.1009 | 216.0265
2.5 | 0.7609 | 0.00364 | -0.101 | 209.0385
3 | 0.7964 | 0.00435 | -0.0973 | 183.0805
3.5 | 0.7784 | 0.00532 | -0.0825 | 146.3158
4 | 0.7693 | 0.00656 | -0.0706 | 117.2713
5 | 0.771 | 0.00971 | -0.0525 | 79.4027
5.5 | 0.7808 | 0.01128 | -0.0455 | 69.2199
6 | 0.7909 | 0.01298 | -0.039 | 60.9322
6.5 | 0.801 | 0.01482 | -0.0327 | 54.0486
7.5 | 0.8535 | 0.01758 | -0.0254 | 48.5495
8 | 0.8801 | 0.01907 | -0.0221 | 46.151
8.5 | 0.9191 | 0.02003 | -0.0205 | 45.8862
9 | 0.9572 | 0.02109 | -0.0188 | 45.3864
9.5 | 0.9952 | 0.02221 | -0.0173 | 44.8086
10 | 1.0346 | 0.02324 | -0.0159 | 44.5181
10.5 | 1.0708 | 0.02448 | -0.0142 | 43.7418
11 | 1.1085 | 0.02568 | -0.0127 | 43.1659
11.5 | 1.1463 | 0.02687 | -0.0113 | 42.661
12 | 1.1807 | 0.02831 | -0.0095 | 41.7061
12.5 | 1.2179 | 0.02962 | -0.0082 | 41.1175
13 | 1.2531 | 0.03105 | -0.0066 | 40.3575
13.5 | 1.2846 | 0.03278 | -0.0048 | 39.1885
14 | 1.3201 | 0.03429 | -0.0035 | 38.4981
14.5 | 1.3558 | 0.03581 | -0.0022 | 37.8609
15 | 1.3838 | 0.03792 | -0.0004 | 36.4926
15.5 | 1.4155 | 0.03976 | 0.0011 | 35.6011
16 | 1.4425 | 0.04202 | 0.0029 | 34.3289
16.5 | 1.4732 | 0.044 | 0.0043 | 33.4818
17 | 1.4967 | 0.04643 | 0.0064 | 32.2356
17.5 | 1.5585 | 0.04954 | 0.0002 | 31.4594
18 | 1.5816 | 0.05288 | 0.001 | 29.9092
18.5 | 1.6199 | 0.05606 | -0.0007 | 28.8958
19 | 1.6497 | 0.06028 | -0.0024 | 27.3673
19.5 | 1.6797 | 0.06442 | -0.0041 | 26.0742
20 | 1.6987 | 0.0686 | -0.004 | 24.7624

## 143. Re 18M Mach 0.50 (1)
BIGFOIL.COM POLAR EXPORT
NACA66-520 a=0.6
NACA66-520 a=0.6 |  |  |  | Cl Max: | 1.516 | at alpha= | 8.5 | deg
JavaFoil+Calcfoil stall+Eppler ext transition |  |  |  | L/D Max: | 104.986 | at alpha= | 3.5 | deg
Re: | 18000000 |  |  | Cd Min: | 0.00551 | at alpha= | -2.5 | deg
Mach: | 0.5 |  |  | Cl=0 at alpha= | -3.625 | deg
|  |  |  | @ Cl=0.1, Cd= | 0.0056136
|  |  |  | @ Cl=0.4, Cd= | 0.0065319
|  |  |  | @ Cl=0.6, Cd= | 0.0073914
alpha (deg) | Cl | Cd | Cm | Cl/Cd
-20 | -0.943 | 0.17675 | -0.02 | -5.337
-19.5 | -0.914 | 0.17735 | -0.021 | -5.153
-19 | -0.885 | 0.16775 | -0.021 | -5.275
-18.5 | -0.858 | 0.15802 | -0.023 | -5.428
-18 | -0.829 | 0.14724 | -0.023 | -5.631
-17.5 | -0.799 | 0.14267 | -0.024 | -5.603
-17 | -0.77 | 0.13961 | -0.024 | -5.517
-16.5 | -0.741 | 0.12955 | -0.025 | -5.723
-16 | -0.715 | 0.11464 | -0.026 | -6.238
-15.5 | -0.691 | 0.10241 | -0.029 | -6.743
-15 | -0.661 | 0.09743 | -0.03 | -6.787
-14.5 | -0.64 | 0.0848 | -0.033 | -7.542
-14 | -0.689 | 0.02739 | -0.047 | -25.137
-13.5 | -0.669 | 0.02039 | -0.05 | -32.831
-13 | -0.642 | 0.01723 | -0.052 | -37.256
-12.5 | -0.511 | 0.08579 | -0.029 | -5.954
-12 | -0.483 | 0.07865 | -0.03 | -6.138
-11.5 | -0.458 | 0.06878 | -0.035 | -6.653
-11 | -0.492 | 0.02042 | -0.056 | -24.115
-10.5 | -0.396 | 0.07059 | -0.032 | -5.612
-10 | -0.368 | 0.06498 | -0.033 | -5.657
-9.5 | -0.338 | 0.07285 | -0.031 | -4.637
-9 | -0.468 | 0.05791 | -0.034 | -8.089
-8.5 | -0.568 | 0.01211 | -0.067 | -46.866
-8 | -0.55 | 0.00917 | -0.07 | -59.957
-7.5 | -0.506 | 0.00867 | -0.071 | -58.369
-7 | -0.451 | 0.00827 | -0.073 | -54.601
-6.5 | -0.392 | 0.00784 | -0.075 | -49.942
-6 | -0.328 | 0.0075 | -0.077 | -43.737
-5.5 | -0.262 | 0.00722 | -0.078 | -36.292
-5 | -0.194 | 0.007 | -0.08 | -27.708
-4.5 | -0.124 | 0.00645 | -0.082 | -19.259
-4 | -0.054 | 0.00651 | -0.083 | -8.217
-3.5 | 0.018 | 0.00634 | -0.085 | 2.86
-3 | 0.09 | 0.00563 | -0.087 | 16.054
-2.5 | 0.163 | 0.00551 | -0.088 | 29.652
-2 | 0.238 | 0.00602 | -0.09 | 39.536
-1.5 | 0.311 | 0.00695 | -0.091 | 44.761
-1 | 0.384 | 0.00651 | -0.093 | 58.992
-0.5 | 0.457 | 0.00661 | -0.094 | 69.191
0 | 0.519 | 0.00712 | -0.096 | 72.878
0.5 | 0.59 | 0.00735 | -0.097 | 80.255
1 | 0.66 | 0.00764 | -0.099 | 86.357
1.5 | 0.73 | 0.00797 | -0.1 | 91.66
2 | 0.801 | 0.00793 | -0.102 | 101.009
2.5 | 0.871 | 0.0084 | -0.103 | 103.665
3 | 0.941 | 0.00903 | -0.105 | 104.19
3.5 | 1.01 | 0.00962 | -0.106 | 104.986
4 | 1.08 | 0.01031 | -0.108 | 104.703
4.5 | 1.137 | 0.01084 | -0.109 | 104.883
5 | 1.2 | 0.01334 | -0.111 | 89.92
5.5 | 1.262 | 0.01399 | -0.112 | 90.183
6 | 1.321 | 0.01471 | -0.114 | 89.794
6.5 | 1.376 | 0.01549 | -0.115 | 88.88
7 | 1.428 | 0.01628 | -0.117 | 87.674
7.5 | 1.471 | 0.01714 | -0.118 | 85.789
8 | 1.502 | 0.01813 | -0.119 | 82.833
8.5 | 1.516 | 0.01919 | -0.121 | 79.005
9 | 1.506 | 0.02041 | -0.122 | 73.784
9.5 | 1.445 | 0.02192 | -0.124 | 65.919
10 | 1.162 | 0.02446 | -0.125 | 47.513
10.5 | 0.955 | 0.02675 | -0.126 | 35.706
11 | 0.988 | 0.02645 | -0.128 | 37.369
11.5 | 1.02 | 0.02855 | -0.129 | 35.729
12 | 1.049 | 0.03192 | -0.13 | 32.88
12.5 | 1.084 | 0.03034 | -0.132 | 35.712
13 | 1.114 | 0.03291 | -0.133 | 33.866
13.5 | 1.144 | 0.03609 | -0.134 | 31.707

## 144. Re 18M Mach 0.50 (2)
BIGFOIL.COM POLAR EXPORT
NACA66-520 a=0.6
NACA66-520 a=0.6 |  |  |  | Cl Max: | 1.3832 | at alpha= | 15 | deg
XFOIL ncrit=9 |  |  |  | L/D Max: | 278.426 | at alpha= | 2.5 | deg
Re: | 18000000 |  |  | Cd Min: | 0.18982 | at alpha= | -20 | deg
Mach: | 0.5 |  |  | Cl=0 at alpha= | -4.2363 | deg
|  |  |  | @ Cl=0.1, Cd= | 0.0057447
|  |  |  | @ Cl=0.4, Cd= | 0.0049789
|  |  |  | @ Cl=0.6, Cd= | 0.0034778
alpha (deg) | Cl | Cd | Cm | Cl/Cd
-20 | -0.3189 | 0.18982 | -0.0861 | -1.68
-19.5 | -0.3008 | 0.18237 | -0.0911 | -1.6494
-19 | -0.2829 | 0.17495 | -0.0961 | -1.617
-18.5 | -0.279 | 0.16462 | -0.1019 | -1.6948
-18 | -0.2621 | 0.15726 | -0.1069 | -1.6667
-17.5 | -0.2616 | 0.14679 | -0.113 | -1.7821
-16.5 | -0.2683 | 0.12559 | -0.1261 | -2.1363
-16 | -0.3278 | 0.10729 | -0.1378 | -3.0553
-15 | -0.3932 | 0.08185 | -0.1549 | -4.8039
-14.5 | -0.4191 | 0.07003 | -0.1629 | -5.9846
-14 | -0.4266 | 0.06046 | -0.1696 | -7.0559
-13.5 | -0.4539 | 0.04971 | -0.177 | -9.131
-13 | -0.4949 | 0.04001 | -0.1811 | -12.3694
-12.5 | -0.5032 | 0.03438 | -0.1808 | -14.6364
-12 | -0.5441 | 0.02782 | -0.1776 | -19.5579
-11.5 | -0.579 | 0.02244 | -0.1716 | -25.8021
-11 | -0.6038 | 0.01797 | -0.1638 | -33.6004
-10.5 | -0.6135 | 0.01444 | -0.1552 | -42.4861
-10 | -0.604 | 0.01202 | -0.147 | -50.2496
-9.5 | -0.5737 | 0.01052 | -0.1402 | -54.5342
-9 | -0.5263 | 0.00965 | -0.1354 | -54.5389
-8.5 | -0.475 | 0.00896 | -0.1312 | -53.0134
-8 | -0.4227 | 0.00836 | -0.1273 | -50.5622
-7.5 | -0.3705 | 0.00784 | -0.1237 | -47.2577
-7 | -0.318 | 0.00739 | -0.1202 | -43.0311
-6.5 | -0.2663 | 0.00701 | -0.1167 | -37.9886
-6 | -0.22 | 0.00677 | -0.1121 | -32.4963
-5.5 | -0.1611 | 0.00654 | -0.1102 | -24.633
-5 | -0.0984 | 0.00632 | -0.1092 | -15.5696
-4.5 | -0.0346 | 0.0061 | -0.1086 | -5.6721
-4 | 0.031 | 0.00591 | -0.1086 | 5.2453
-3.5 | 0.0979 | 0.00575 | -0.109 | 17.0261
-3 | 0.1648 | 0.00558 | -0.1096 | 29.5341
-2.5 | 0.2328 | 0.00543 | -0.1105 | 42.8729
-2 | 0.301 | 0.00529 | -0.1116 | 56.8998
-1.5 | 0.3694 | 0.00515 | -0.1127 | 71.7282
-1 | 0.432 | 0.0048 | -0.1129 | 90
-0.5 | 0.4948 | 0.00446 | -0.1132 | 110.9417
0 | 0.5539 | 0.00395 | -0.113 | 140.2278
0.5 | 0.6154 | 0.00332 | -0.1133 | 185.3614
1 | 0.6856 | 0.0031 | -0.1149 | 221.1613
1.5 | 0.7592 | 0.00311 | -0.1171 | 244.1158
2 | 0.8299 | 0.00317 | -0.1186 | 261.7981
2.5 | 0.9021 | 0.00324 | -0.1203 | 278.4259
3 | 0.9297 | 0.00397 | -0.1131 | 234.1814
3.5 | 0.8827 | 0.00532 | -0.0915 | 165.9211
4 | 0.8633 | 0.00717 | -0.0769 | 120.4045
4.5 | 0.8381 | 0.00964 | -0.0623 | 86.9398
5 | 0.7894 | 0.01317 | -0.0452 | 59.9393
5.5 | 0.7891 | 0.01558 | -0.0362 | 50.6483
6 | 0.7889 | 0.01812 | -0.0276 | 43.5375
6.5 | 0.8082 | 0.02012 | -0.0221 | 40.169
7 | 0.8294 | 0.02209 | -0.0169 | 37.5464
7.5 | 0.8395 | 0.02468 | -0.0106 | 34.0154
8 | 0.8604 | 0.02696 | -0.0058 | 31.9139
8.5 | 0.9013 | 0.02853 | -0.0035 | 31.5913
9 | 0.9468 | 0.02991 | -0.0016 | 31.655
9.5 | 0.9889 | 0.03158 | 0.0006 | 31.3141
10 | 1.032 | 0.03321 | 0.0028 | 31.075
10.5 | 1.0777 | 0.03476 | 0.0047 | 31.004
11.5 | 1.1594 | 0.03871 | 0.0096 | 29.9509
12 | 1.199 | 0.04092 | 0.0121 | 29.3011
12.5 | 1.2397 | 0.04313 | 0.0145 | 28.7433
13 | 1.2752 | 0.0458 | 0.0173 | 27.8428
13.5 | 1.3146 | 0.04836 | 0.0198 | 27.1836
14 | 1.3442 | 0.05169 | 0.0227 | 26.005
14.5 | 1.3697 | 0.05554 | 0.0257 | 24.6615
15 | 1.3832 | 0.06043 | 0.0286 | 22.8893
15.5 | 1.3755 | 0.06733 | 0.0312 | 20.4292
16 | 1.3542 | 0.07578 | 0.0326 | 17.8702
16.5 | 1.3302 | 0.08515 | 0.0325 | 15.6218
17 | 1.3034 | 0.09531 | 0.0309 | 13.6754
17.5 | 1.2714 | 0.10668 | 0.0275 | 11.9179
18 | 1.2415 | 0.1184 | 0.0228 | 10.4856
18.5 | 1.2104 | 0.13086 | 0.0166 | 9.2496
19 | 1.184 | 0.14314 | 0.0098 | 8.2716
19.5 | 1.1612 | 0.15532 | 0.0025 | 7.4762
20 | 1.1391 | 0.16716 | -0.0045 | 6.8144

## 145. Re 20M Mach 0.00 (1)
BIGFOIL.COM POLAR EXPORT
NACA66-520 a=0.6
NACA66-520 a=0.6 |  |  |  | Cl Max: | 1.736 | at alpha= | 14.5 | deg
JavaFoil+Calcfoil stall+Eppler ext transition |  |  |  | L/D Max: | 118.719 | at alpha= | 5 | deg
Re: | 20000000 |  |  | Cd Min: | 0.00576 | at alpha= | -3.5 | deg
Mach: | 0 |  |  | Cl=0 at alpha= | -3.627 | deg
|  |  |  | @ Cl=0.1, Cd= | 0.0062967
|  |  |  | @ Cl=0.4, Cd= | 0.0062547
|  |  |  | @ Cl=0.6, Cd= | 0.0068615
alpha (deg) | Cl | Cd | Cm | Cl/Cd
-19.5 | -0.826 | 0.14016 | -0.018 | -5.895
-19 | -0.839 | 0.13381 | -0.019 | -6.272
-18.5 | -0.852 | 0.12606 | -0.02 | -6.759
-18 | -0.863 | 0.11854 | -0.021 | -7.279
-17.5 | -0.873 | 0.11068 | -0.023 | -7.884
-17 | -0.884 | 0.09947 | -0.025 | -8.886
-16.5 | -0.901 | 0.08293 | -0.028 | -10.863
-16 | -0.927 | 0.06099 | -0.032 | -15.201
-15.5 | -0.984 | 0.03041 | -0.037 | -32.339
-15 | -0.991 | 0.02417 | -0.039 | -40.985
-14.5 | -0.993 | 0.0194 | -0.041 | -51.171
-14 | -0.986 | 0.01661 | -0.043 | -59.361
-13.5 | -0.975 | 0.01425 | -0.044 | -68.408
-13 | -0.954 | 0.01328 | -0.046 | -71.839
-12.5 | -0.929 | 0.01222 | -0.047 | -76.046
-12 | -0.899 | 0.01136 | -0.049 | -79.168
-11.5 | -0.862 | 0.01067 | -0.05 | -80.827
-11 | -0.822 | 0.01012 | -0.052 | -81.21
-10.5 | -0.779 | 0.00948 | -0.053 | -82.154
-10 | -0.732 | 0.00907 | -0.055 | -80.735
-9.5 | -0.685 | 0.00801 | -0.057 | -85.552
-9 | -0.634 | 0.00772 | -0.058 | -82.141
-8.5 | -0.581 | 0.00746 | -0.06 | -77.987
-8 | -0.527 | 0.0072 | -0.061 | -73.201
-7.5 | -0.471 | 0.00634 | -0.063 | -74.285
-7 | -0.414 | 0.00685 | -0.064 | -60.41
-6.5 | -0.354 | 0.00663 | -0.066 | -53.463
-6 | -0.294 | 0.00653 | -0.067 | -45.062
-5.5 | -0.233 | 0.00631 | -0.069 | -36.915
-5 | -0.171 | 0.00621 | -0.07 | -27.594
-4.5 | -0.109 | 0.00604 | -0.072 | -18.108
-4 | -0.047 | 0.00587 | -0.073 | -7.993
-3.5 | 0.016 | 0.00576 | -0.074 | 2.749
-3 | 0.079 | 0.00626 | -0.076 | 12.605
-2.5 | 0.142 | 0.00637 | -0.077 | 22.291
-2 | 0.206 | 0.0064 | -0.078 | 32.169
-1.5 | 0.269 | 0.00653 | -0.08 | 41.236
-1 | 0.333 | 0.00618 | -0.081 | 53.783
-0.5 | 0.396 | 0.00624 | -0.082 | 63.474
0 | 0.453 | 0.00645 | -0.084 | 70.249
0.5 | 0.515 | 0.00664 | -0.085 | 77.58
1 | 0.577 | 0.00682 | -0.086 | 84.555
1.5 | 0.638 | 0.00693 | -0.088 | 92.112
2 | 0.7 | 0.0071 | -0.089 | 98.531
2.5 | 0.761 | 0.00739 | -0.09 | 102.88
3 | 0.822 | 0.00737 | -0.092 | 111.582
3.5 | 0.883 | 0.00777 | -0.093 | 113.61
4 | 0.944 | 0.00815 | -0.094 | 115.808
4.5 | 0.997 | 0.00849 | -0.096 | 117.452
5 | 1.055 | 0.00889 | -0.097 | 118.719
5.5 | 1.111 | 0.01051 | -0.098 | 105.751
6 | 1.167 | 0.01095 | -0.099 | 106.54
6.5 | 1.222 | 0.01137 | -0.101 | 107.492
7 | 1.276 | 0.01182 | -0.102 | 107.91
7.5 | 1.327 | 0.01227 | -0.103 | 108.179
8 | 1.376 | 0.01279 | -0.105 | 107.61
8.5 | 1.423 | 0.01333 | -0.106 | 106.697
9 | 1.467 | 0.01387 | -0.107 | 105.765
9.5 | 1.509 | 0.01443 | -0.108 | 104.552
10 | 1.547 | 0.01505 | -0.11 | 102.799
10.5 | 1.583 | 0.01566 | -0.111 | 101.075
11 | 1.615 | 0.01637 | -0.112 | 98.687
11.5 | 1.644 | 0.01711 | -0.113 | 96.11
12 | 1.67 | 0.01786 | -0.114 | 93.458
12.5 | 1.691 | 0.01868 | -0.115 | 90.533
13 | 1.709 | 0.0194 | -0.117 | 88.081
13.5 | 1.723 | 0.02034 | -0.118 | 84.71
14 | 1.733 | 0.02122 | -0.119 | 81.653
14.5 | 1.736 | 0.02229 | -0.12 | 77.917
15 | 1.734 | 0.02329 | -0.121 | 74.452
15.5 | 1.727 | 0.02428 | -0.122 | 71.124
16 | 1.716 | 0.02537 | -0.123 | 67.629
16.5 | 1.701 | 0.02665 | -0.124 | 63.829
17 | 1.682 | 0.028 | -0.125 | 60.087
17.5 | 1.661 | 0.02924 | -0.126 | 56.788
18 | 1.636 | 0.03056 | -0.127 | 53.527
18.5 | 1.608 | 0.03227 | -0.128 | 49.828
19 | 1.578 | 0.03391 | -0.128 | 46.516
19.5 | 1.545 | 0.03595 | -0.129 | 42.976

## 146. Re 20M Mach 0.00 (2)
BIGFOIL.COM POLAR EXPORT
NACA66-520 a=0.6
NACA66-520 a=0.6 |  |  |  | Cl Max: | 1.6242 | at alpha= | 18 | deg
XFOIL ncrit=9 |  |  |  | L/D Max: | 194.263 | at alpha= | 1.5 | deg
Re: | 20000000 |  |  | Cd Min: | 0.04441 | at alpha= | 18 | deg
Mach: | 0 |  |  | Cl=0 at alpha= | -3.9553 | deg
|  |  |  | @ Cl=0.1, Cd= | 0.0051761
|  |  |  | @ Cl=0.4, Cd= | 0.0041147
|  |  |  | @ Cl=0.6, Cd= | 0.0031178
alpha (deg) | Cl | Cd | Cm | Cl/Cd
-20 | -1.3015 | 0.02643 | -0.1193 | -49.2433
-19.5 | -1.2813 | 0.02449 | -0.1179 | -52.3193
-19 | -1.2608 | 0.02266 | -0.1162 | -55.6399
-18.5 | -1.237 | 0.02112 | -0.1145 | -58.5701
-18 | -1.2107 | 0.01976 | -0.1129 | -61.2702
-17.5 | -1.1848 | 0.01845 | -0.1109 | -64.2168
-17 | -1.1558 | 0.0173 | -0.1091 | -66.8092
-16.5 | -1.1259 | 0.01624 | -0.1072 | -69.3288
-16 | -1.0968 | 0.01517 | -0.105 | -72.3006
-15.5 | -1.0642 | 0.01429 | -0.103 | -74.4717
-15 | -1.0329 | 0.01337 | -0.1007 | -77.255
-14.5 | -0.998 | 0.01262 | -0.0988 | -79.0808
-14 | -0.9896 | 0.01086 | -0.0928 | -91.1234
-13.5 | -0.9541 | 0.01022 | -0.0905 | -93.3562
-13 | -0.9134 | 0.00979 | -0.0889 | -93.2993
-12.5 | -0.8728 | 0.00937 | -0.0872 | -93.1483
-12 | -0.8315 | 0.00898 | -0.0854 | -92.5947
-11.5 | -0.7919 | 0.00857 | -0.0833 | -92.4037
-11 | -0.7545 | 0.00821 | -0.0805 | -91.9001
-10.5 | -0.7144 | 0.00796 | -0.0782 | -89.7487
-10 | -0.6651 | 0.0077 | -0.0777 | -86.3766
-9.5 | -0.6142 | 0.00746 | -0.0775 | -82.3324
-9 | -0.5622 | 0.00722 | -0.0775 | -77.867
-8.5 | -0.5092 | 0.007 | -0.0777 | -72.7429
-8 | -0.4559 | 0.00676 | -0.0779 | -67.4408
-7.5 | -0.402 | 0.00654 | -0.0783 | -61.4679
-7 | -0.3467 | 0.00635 | -0.0789 | -54.5984
-6.5 | -0.2906 | 0.00619 | -0.0797 | -46.9467
-6 | -0.2343 | 0.00602 | -0.0805 | -38.9203
-5.5 | -0.178 | 0.00584 | -0.0813 | -30.4795
-5 | -0.1209 | 0.00569 | -0.0822 | -21.2478
-4 | -0.0052 | 0.00543 | -0.0845 | -0.95764
-3.5 | 0.053 | 0.00528 | -0.0857 | 10.0379
-3 | 0.1118 | 0.00515 | -0.087 | 21.7087
-2.5 | 0.1705 | 0.00501 | -0.0883 | 34.0319
-2 | 0.2292 | 0.00489 | -0.0896 | 46.8712
-1.5 | 0.2863 | 0.00471 | -0.0906 | 60.7856
-1 | 0.3424 | 0.00446 | -0.0915 | 76.7713
0.5 | 0.5109 | 0.00345 | -0.0944 | 148.087
1 | 0.5651 | 0.00299 | -0.0951 | 188.9967
1.5 | 0.6197 | 0.00319 | -0.0957 | 194.2633
2 | 0.6717 | 0.00355 | -0.0958 | 189.2113
2.5 | 0.7193 | 0.00396 | -0.095 | 181.6414
3 | 0.7485 | 0.00476 | -0.0905 | 157.2479
3.5 | 0.735 | 0.00567 | -0.077 | 129.6296
4.5 | 0.7476 | 0.00777 | -0.0602 | 96.2162
5 | 0.7646 | 0.0089 | -0.0544 | 85.9101
5.5 | 0.7826 | 0.01009 | -0.049 | 77.5619
6.5 | 0.8089 | 0.01305 | -0.0373 | 61.9847
7.5 | 0.8623 | 0.01547 | -0.0306 | 55.7401
8 | 0.8959 | 0.01646 | -0.0284 | 54.4289
8.5 | 0.9305 | 0.01747 | -0.0265 | 53.2627
9 | 0.9684 | 0.01833 | -0.0252 | 52.8314
9.5 | 1.0076 | 0.01915 | -0.0241 | 52.6162
10 | 1.0412 | 0.02031 | -0.0223 | 51.2654
10.5 | 1.0791 | 0.02122 | -0.0212 | 50.853
11 | 1.1166 | 0.02217 | -0.02 | 50.3654
11.5 | 1.1486 | 0.02346 | -0.0183 | 48.9599
12 | 1.1856 | 0.02446 | -0.0173 | 48.471
12.5 | 1.2207 | 0.02563 | -0.0161 | 47.6278
13 | 1.2513 | 0.02703 | -0.0145 | 46.293
13.5 | 1.287 | 0.02817 | -0.0135 | 45.6869
14 | 1.3183 | 0.02963 | -0.0122 | 44.4921
14.5 | 1.351 | 0.031 | -0.0111 | 43.5806
15 | 1.3847 | 0.03231 | -0.0102 | 42.8567
15.5 | 1.4109 | 0.03415 | -0.0086 | 41.3148
16 | 1.4426 | 0.03563 | -0.0076 | 40.4884
16.5 | 1.4716 | 0.03727 | -0.0064 | 39.4848
17 | 1.4946 | 0.0393 | -0.0047 | 38.0305
17.5 | 1.5499 | 0.0414 | -0.0098 | 37.4372
18 | 1.6242 | 0.04441 | -0.0197 | 36.5728

## 147. Re 20M Mach 0.10 (1)
BIGFOIL.COM POLAR EXPORT
NACA66-520 a=0.6
NACA66-520 a=0.6 |  |  |  | Cl Max: | 1.724 | at alpha= | 14.5 | deg
JavaFoil+Calcfoil stall+Eppler ext transition |  |  |  | L/D Max: | 118.411 | at alpha= | 5 | deg
Re: | 20000000 |  |  | Cd Min: | 0.00577 | at alpha= | -3.5 | deg
Mach: | 0.1 |  |  | Cl=0 at alpha= | -3.627 | deg
|  |  |  | @ Cl=0.1, Cd= | 0.0063264
|  |  |  | @ Cl=0.4, Cd= | 0.0062477
|  |  |  | @ Cl=0.6, Cd= | 0.0068808
alpha (deg) | Cl | Cd | Cm | Cl/Cd
-19 | -0.8 | 0.13735 | -0.019 | -5.826
-18.5 | -0.816 | 0.13044 | -0.02 | -6.255
-18 | -0.83 | 0.1228 | -0.021 | -6.758
-17.5 | -0.842 | 0.11518 | -0.022 | -7.312
-17 | -0.856 | 0.10422 | -0.024 | -8.211
-16.5 | -0.867 | 0.09439 | -0.026 | -9.185
-16 | -0.882 | 0.08016 | -0.029 | -11.001
-15.5 | -0.886 | 0.0731 | -0.03 | -12.119
-15 | -0.962 | 0.02956 | -0.038 | -32.56
-14.5 | -0.974 | 0.02174 | -0.041 | -44.814
-14 | -0.975 | 0.01724 | -0.043 | -56.567
-13.5 | -0.964 | 0.01537 | -0.044 | -62.731
-13 | -0.948 | 0.01371 | -0.046 | -69.139
-12.5 | -0.926 | 0.0125 | -0.048 | -74.075
-12 | -0.897 | 0.01158 | -0.049 | -77.473
-11.5 | -0.862 | 0.01075 | -0.051 | -80.146
-11 | -0.822 | 0.01025 | -0.052 | -80.134
-10.5 | -0.779 | 0.00965 | -0.054 | -80.756
-10 | -0.734 | 0.00916 | -0.055 | -80.106
-9.5 | -0.687 | 0.00806 | -0.057 | -85.144
-9 | -0.636 | 0.00777 | -0.058 | -81.813
-8.5 | -0.583 | 0.00748 | -0.06 | -78.012
-8 | -0.529 | 0.00725 | -0.061 | -72.962
-7.5 | -0.473 | 0.00638 | -0.063 | -74.046
-7 | -0.416 | 0.00691 | -0.065 | -60.141
-6.5 | -0.356 | 0.00669 | -0.066 | -53.237
-6 | -0.295 | 0.00651 | -0.067 | -45.347
-5.5 | -0.234 | 0.00642 | -0.069 | -36.477
-5 | -0.172 | 0.00621 | -0.07 | -27.729
-4.5 | -0.11 | 0.00603 | -0.072 | -18.238
-4 | -0.047 | 0.00594 | -0.073 | -7.939
-3.5 | 0.016 | 0.00577 | -0.075 | 2.76
-3 | 0.079 | 0.00631 | -0.076 | 12.561
-2.5 | 0.143 | 0.00636 | -0.077 | 22.442
-2 | 0.207 | 0.00648 | -0.079 | 31.967
-1.5 | 0.271 | 0.00652 | -0.08 | 41.504
-1 | 0.334 | 0.00618 | -0.081 | 54.063
-0.5 | 0.398 | 0.00624 | -0.083 | 63.808
0 | 0.455 | 0.00646 | -0.084 | 70.475
0.5 | 0.517 | 0.00665 | -0.085 | 77.807
1 | 0.579 | 0.00683 | -0.087 | 84.767
1.5 | 0.641 | 0.00698 | -0.088 | 91.887
2 | 0.703 | 0.00713 | -0.089 | 98.591
2.5 | 0.764 | 0.00744 | -0.091 | 102.777
3 | 0.826 | 0.00741 | -0.092 | 111.398
3.5 | 0.887 | 0.00784 | -0.093 | 113.194
4 | 0.948 | 0.00819 | -0.095 | 115.757
4.5 | 1.002 | 0.00857 | -0.096 | 116.963
5 | 1.06 | 0.00895 | -0.097 | 118.411
5.5 | 1.116 | 0.0106 | -0.099 | 105.263
6 | 1.172 | 0.01106 | -0.1 | 106.004
6.5 | 1.227 | 0.01149 | -0.101 | 106.778
7 | 1.281 | 0.01194 | -0.102 | 107.287
7.5 | 1.332 | 0.01243 | -0.104 | 107.158
8 | 1.381 | 0.01295 | -0.105 | 106.657
8.5 | 1.428 | 0.01349 | -0.106 | 105.832
9 | 1.472 | 0.01401 | -0.108 | 105.062
9.5 | 1.513 | 0.01461 | -0.109 | 103.604
10 | 1.551 | 0.01524 | -0.11 | 101.776
10.5 | 1.586 | 0.01584 | -0.111 | 100.115
11 | 1.617 | 0.01659 | -0.112 | 97.495
11.5 | 1.645 | 0.01733 | -0.114 | 94.941
12 | 1.669 | 0.01805 | -0.115 | 92.466
12.5 | 1.689 | 0.01897 | -0.116 | 89.02
13 | 1.704 | 0.01969 | -0.117 | 86.544
13.5 | 1.716 | 0.02067 | -0.118 | 83.003
14 | 1.723 | 0.02155 | -0.119 | 79.966
14.5 | 1.724 | 0.0227 | -0.12 | 75.969
15 | 1.718 | 0.0237 | -0.121 | 72.49
15.5 | 1.707 | 0.02474 | -0.122 | 69.006
16 | 1.692 | 0.02588 | -0.124 | 65.389
16.5 | 1.673 | 0.02722 | -0.124 | 61.441
17 | 1.649 | 0.02877 | -0.125 | 57.325
17.5 | 1.623 | 0.03022 | -0.126 | 53.691
18 | 1.593 | 0.03131 | -0.127 | 50.873
18.5 | 1.56 | 0.03319 | -0.128 | 47.006
19 | 1.524 | 0.03553 | -0.129 | 42.881
19.5 | 1.486 | 0.03746 | -0.13 | 39.671

## 148. Re 20M Mach 0.10 (2)
BIGFOIL.COM POLAR EXPORT
NACA66-520 a=0.6
NACA66-520 a=0.6 |  |  |  | Cl Max: | 1.7174 | at alpha= | 20 | deg
XFOIL ncrit=9 |  |  |  | L/D Max: | 191.045 | at alpha= | 2 | deg
Re: | 20000000 |  |  | Cd Min: | 0.05721 | at alpha= | 20 | deg
Mach: | 0.1 |  |  | Cl=0 at alpha= | -3.9616 | deg
|  |  |  | @ Cl=0.1, Cd= | 0.0051811
|  |  |  | @ Cl=0.4, Cd= | 0.0042323
|  |  |  | @ Cl=0.6, Cd= | 0.0031489
alpha (deg) | Cl | Cd | Cm | Cl/Cd
-20 | -1.2945 | 0.02803 | -0.1236 | -46.1827
-19.5 | -1.2757 | 0.02585 | -0.1222 | -49.3501
-19 | -1.2563 | 0.02383 | -0.1205 | -52.7193
-18.5 | -1.2337 | 0.02211 | -0.1187 | -55.7983
-18 | -1.209 | 0.02059 | -0.1168 | -58.7178
-17.5 | -1.1845 | 0.01912 | -0.1147 | -61.9508
-17 | -1.1561 | 0.0179 | -0.1127 | -64.5866
-16.5 | -1.1264 | 0.01676 | -0.1107 | -67.2076
-16 | -1.0965 | 0.01566 | -0.1085 | -70.0192
-15.5 | -1.0634 | 0.01473 | -0.1065 | -72.1928
-15 | -1.0317 | 0.01378 | -0.1041 | -74.8694
-14.5 | -0.9977 | 0.01296 | -0.1019 | -76.983
-13.5 | -0.9563 | 0.01039 | -0.0931 | -92.0404
-13 | -0.9141 | 0.00996 | -0.0916 | -91.7771
-12.5 | -0.8739 | 0.00949 | -0.0897 | -92.0864
-12 | -0.832 | 0.00909 | -0.0879 | -91.5292
-11.5 | -0.7912 | 0.00868 | -0.0858 | -91.1521
-11 | -0.7519 | 0.00829 | -0.0833 | -90.6996
-10.5 | -0.7157 | 0.00801 | -0.0801 | -89.3508
-10 | -0.6672 | 0.00775 | -0.0792 | -86.0903
-9.5 | -0.6163 | 0.0075 | -0.0789 | -82.1733
-9 | -0.5642 | 0.00726 | -0.0787 | -77.7135
-8.5 | -0.511 | 0.00703 | -0.0788 | -72.6885
-8 | -0.4575 | 0.0068 | -0.079 | -67.2794
-7.5 | -0.4034 | 0.00657 | -0.0792 | -61.4003
-7 | -0.3478 | 0.00638 | -0.0798 | -54.5141
-6.5 | -0.2915 | 0.00621 | -0.0805 | -46.9404
-6 | -0.2349 | 0.00604 | -0.0813 | -38.8907
-5.5 | -0.1782 | 0.00586 | -0.082 | -30.4096
-5 | -0.1208 | 0.00571 | -0.083 | -21.1559
-4.5 | -0.0628 | 0.00557 | -0.084 | -11.2747
-4 | -0.0045 | 0.00544 | -0.0852 | -0.82721
-3.5 | 0.0541 | 0.00529 | -0.0863 | 10.2268
-3 | 0.1131 | 0.00515 | -0.0876 | 21.9612
-2.5 | 0.1723 | 0.00502 | -0.0889 | 34.3227
-2 | 0.2313 | 0.0049 | -0.0902 | 47.2041
-1.5 | 0.2887 | 0.00472 | -0.0913 | 61.1653
-0.5 | 0.4028 | 0.00422 | -0.0932 | 95.4502
0.5 | 0.5144 | 0.00343 | -0.095 | 149.9708
1 | 0.569 | 0.00299 | -0.0957 | 190.301
2 | 0.6763 | 0.00354 | -0.0964 | 191.0452
2.5 | 0.7241 | 0.00395 | -0.0956 | 183.3165
3 | 0.7537 | 0.00473 | -0.0911 | 159.3446
3.5 | 0.7385 | 0.00565 | -0.0773 | 130.708
4 | 0.7339 | 0.00681 | -0.0665 | 107.768
4.5 | 0.7489 | 0.00785 | -0.06 | 95.4013
5 | 0.7653 | 0.00901 | -0.054 | 84.939
5.5 | 0.7804 | 0.01032 | -0.0481 | 75.6202
6 | 0.794 | 0.01176 | -0.0422 | 67.517
6.5 | 0.8063 | 0.01337 | -0.0363 | 60.3067
7 | 0.8364 | 0.01442 | -0.0333 | 58.0028
7.5 | 0.8616 | 0.01575 | -0.0298 | 54.7048
8 | 0.8946 | 0.0168 | -0.0275 | 53.25
8.5 | 0.9298 | 0.01781 | -0.0257 | 52.2066
9 | 0.9685 | 0.01865 | -0.0244 | 51.9303
9.5 | 1.0043 | 0.01969 | -0.0228 | 51.0056
10 | 1.0415 | 0.02068 | -0.0214 | 50.3627
10.5 | 1.0801 | 0.02158 | -0.0203 | 50.051
11 | 1.114 | 0.02279 | -0.0187 | 48.8811
11.5 | 1.1497 | 0.02389 | -0.0174 | 48.1247
12 | 1.1874 | 0.02489 | -0.0163 | 47.7059
12.5 | 1.2197 | 0.02627 | -0.0148 | 46.4294
13 | 1.2532 | 0.02752 | -0.0134 | 45.5378
13.5 | 1.2891 | 0.02871 | -0.0124 | 44.9007
14 | 1.3189 | 0.03031 | -0.0108 | 43.5137
14.5 | 1.3539 | 0.03158 | -0.0099 | 42.8721
15 | 1.3853 | 0.0331 | -0.0087 | 41.852
15.5 | 1.4127 | 0.03491 | -0.0071 | 40.4669
16 | 1.4453 | 0.03639 | -0.0062 | 39.717
16.5 | 1.4694 | 0.03848 | -0.0045 | 38.1861
17 | 1.4983 | 0.04013 | -0.0033 | 37.3362
17.5 | 1.5515 | 0.04226 | -0.0076 | 36.7132
18 | 1.6187 | 0.04596 | -0.0169 | 35.2198
19 | 1.6514 | 0.05072 | -0.0118 | 32.5591
19.5 | 1.6891 | 0.05357 | -0.0142 | 31.5307
20 | 1.7174 | 0.05721 | -0.0159 | 30.0192

## 149. Re 20M Mach 0.25 (1)
BIGFOIL.COM POLAR EXPORT
NACA66-520 a=0.6
NACA66-520 a=0.6 |  |  |  | Cl Max: | 1.659 | at alpha= | 12.5 | deg
JavaFoil+Calcfoil stall+Eppler ext transition |  |  |  | L/D Max: | 116.295 | at alpha= | 5 | deg
Re: | 20000000 |  |  | Cd Min: | 0.00573 | at alpha= | -3 | deg
Mach: | 0.25 |  |  | Cl=0 at alpha= | -3.625 | deg
|  |  |  | @ Cl=0.1, Cd= | 0.0059401
|  |  |  | @ Cl=0.4, Cd= | 0.006352
|  |  |  | @ Cl=0.6, Cd= | 0.007025
alpha (deg) | Cl | Cd | Cm | Cl/Cd
-17.5 | -0.597 | 0.13404 | -0.019 | -4.452
-17 | -0.636 | 0.12651 | -0.02 | -5.031
-16.5 | -0.672 | 0.11966 | -0.021 | -5.614
-16 | -0.703 | 0.11051 | -0.023 | -6.359
-15.5 | -0.729 | 0.1035 | -0.024 | -7.039
-15 | -0.749 | 0.09607 | -0.026 | -7.798
-14.5 | -0.764 | 0.08965 | -0.027 | -8.519
-14 | -0.774 | 0.08214 | -0.029 | -9.423
-13.5 | -0.788 | 0.06823 | -0.033 | -11.553
-13 | -0.878 | 0.02177 | -0.045 | -40.346
-12.5 | -0.883 | 0.01659 | -0.048 | -53.206
-12 | -0.875 | 0.01335 | -0.05 | -65.531
-11.5 | -0.848 | 0.01203 | -0.052 | -70.552
-11 | -0.815 | 0.01124 | -0.053 | -72.549
-10.5 | -0.778 | 0.01054 | -0.055 | -73.812
-10 | -0.737 | 0.00973 | -0.057 | -75.732
-9.5 | -0.691 | 0.00922 | -0.058 | -75.012
-9 | -0.644 | 0.00809 | -0.06 | -79.571
-8.5 | -0.592 | 0.00778 | -0.061 | -76.147
-8 | -0.538 | 0.00752 | -0.063 | -71.571
-7.5 | -0.482 | 0.00721 | -0.064 | -66.792
-7 | -0.423 | 0.00698 | -0.066 | -60.636
-6.5 | -0.363 | 0.00615 | -0.068 | -59.059
-6 | -0.303 | 0.00672 | -0.069 | -45.051
-5.5 | -0.24 | 0.00655 | -0.071 | -36.658
-5 | -0.177 | 0.00642 | -0.072 | -27.544
-4.5 | -0.113 | 0.00621 | -0.074 | -18.153
-4 | -0.048 | 0.00604 | -0.075 | -8.023
-3.5 | 0.016 | 0.0059 | -0.077 | 2.772
-3 | 0.081 | 0.00573 | -0.078 | 14.203
-2.5 | 0.147 | 0.00646 | -0.079 | 22.703
-2 | 0.213 | 0.00651 | -0.081 | 32.7
-1.5 | 0.278 | 0.00663 | -0.082 | 41.949
-1 | 0.344 | 0.00624 | -0.083 | 55.057
-0.5 | 0.409 | 0.00637 | -0.085 | 64.139
0 | 0.467 | 0.00663 | -0.086 | 70.427
0.5 | 0.531 | 0.00685 | -0.087 | 77.51
1 | 0.594 | 0.00701 | -0.089 | 84.766
1.5 | 0.658 | 0.00717 | -0.09 | 91.688
2 | 0.721 | 0.00735 | -0.092 | 98.139
2.5 | 0.784 | 0.00766 | -0.093 | 102.344
3 | 0.847 | 0.00769 | -0.094 | 110.104
3.5 | 0.91 | 0.00813 | -0.096 | 111.874
4 | 0.973 | 0.00854 | -0.097 | 113.839
4.5 | 1.027 | 0.00893 | -0.098 | 114.961
5 | 1.086 | 0.00934 | -0.1 | 116.295
5.5 | 1.144 | 0.01112 | -0.101 | 102.845
6 | 1.201 | 0.0116 | -0.102 | 103.48
6.5 | 1.256 | 0.01207 | -0.104 | 104.067
7 | 1.31 | 0.0126 | -0.105 | 104.016
7.5 | 1.362 | 0.01311 | -0.106 | 103.853
8 | 1.41 | 0.01372 | -0.108 | 102.806
8.5 | 1.455 | 0.01425 | -0.109 | 102.093
9 | 1.497 | 0.01493 | -0.11 | 100.251
9.5 | 1.535 | 0.01558 | -0.112 | 98.53
10 | 1.568 | 0.01627 | -0.113 | 96.384
10.5 | 1.597 | 0.01708 | -0.114 | 93.493
11 | 1.621 | 0.01788 | -0.115 | 90.652
11.5 | 1.64 | 0.01875 | -0.117 | 87.438
12 | 1.652 | 0.01967 | -0.118 | 84.02
12.5 | 1.659 | 0.02053 | -0.119 | 80.803
13 | 1.659 | 0.0217 | -0.12 | 76.442
13.5 | 1.653 | 0.02264 | -0.121 | 72.998
14 | 1.639 | 0.02401 | -0.122 | 68.264
14.5 | 1.615 | 0.02516 | -0.123 | 64.196
15 | 1.58 | 0.02651 | -0.124 | 59.586
15.5 | 1.537 | 0.02804 | -0.125 | 54.809
16 | 1.486 | 0.02959 | -0.126 | 50.235
16.5 | 1.429 | 0.03129 | -0.127 | 45.662
17 | 1.364 | 0.03311 | -0.128 | 41.203
17.5 | 1.293 | 0.03606 | -0.129 | 35.849

## 150. Re 20M Mach 0.25 (2)
BIGFOIL.COM POLAR EXPORT
NACA66-520 a=0.6
NACA66-520 a=0.6 |  |  |  | Cl Max: | 1.7082 | at alpha= | 20 | deg
XFOIL ncrit=9 |  |  |  | L/D Max: | 213.41 | at alpha= | 1.5 | deg
Re: | 20000000 |  |  | Cd Min: | 0.06682 | at alpha= | 20 | deg
Mach: | 0.25 |  |  | Cl=0 at alpha= | -4 | deg
|  |  |  | @ Cl=0.1, Cd= | 0.0052487
|  |  |  | @ Cl=0.4, Cd= | 0.0043421
|  |  |  | @ Cl=0.6, Cd= | 0.0029997
alpha (deg) | Cl | Cd | Cm | Cl/Cd
-20 | -1.2119 | 0.04149 | -0.1442 | -29.2094
-19.5 | -1.2151 | 0.03651 | -0.1439 | -33.2813
-19 | -1.2042 | 0.03293 | -0.1429 | -36.5685
-18.5 | -1.2017 | 0.02916 | -0.1409 | -41.2106
-18 | -1.1868 | 0.02639 | -0.1386 | -44.9716
-17.5 | -1.169 | 0.02397 | -0.1361 | -48.7693
-17 | -1.1467 | 0.02193 | -0.1334 | -52.2891
-16.5 | -1.1218 | 0.02014 | -0.1305 | -55.7001
-16 | -1.0942 | 0.01859 | -0.1277 | -58.8596
-15.5 | -1.0638 | 0.01724 | -0.1248 | -61.7053
-15 | -1.033 | 0.01597 | -0.1217 | -64.6838
-14.5 | -0.9994 | 0.01486 | -0.1188 | -67.2544
-14 | -0.9683 | 0.01369 | -0.1154 | -70.7305
-13.5 | -0.9348 | 0.01267 | -0.1122 | -73.7806
-13 | -0.8912 | 0.01206 | -0.1101 | -73.8972
-12.5 | -0.8759 | 0.01045 | -0.104 | -83.8182
-12 | -0.8371 | 0.00975 | -0.101 | -85.8564
-11.5 | -0.7927 | 0.00927 | -0.0988 | -85.5124
-11 | -0.7478 | 0.00884 | -0.0966 | -84.5928
-10.5 | -0.705 | 0.00838 | -0.094 | -84.1289
-10 | -0.6626 | 0.00798 | -0.0912 | -83.0326
-9.5 | -0.6229 | 0.00772 | -0.0877 | -80.6865
-9 | -0.5729 | 0.00747 | -0.0862 | -76.6934
-8.5 | -0.5193 | 0.00722 | -0.0856 | -71.9252
-8 | -0.4646 | 0.00698 | -0.0852 | -66.5616
-7.5 | -0.4096 | 0.00673 | -0.0849 | -60.8618
-7 | -0.3533 | 0.00651 | -0.0849 | -54.2704
-6.5 | -0.2957 | 0.00632 | -0.0853 | -46.788
-6 | -0.2373 | 0.00615 | -0.0858 | -38.5854
-5.5 | -0.1788 | 0.00597 | -0.0863 | -29.9497
-5 | -0.12 | 0.00579 | -0.087 | -20.7254
-4.5 | -0.0603 | 0.00564 | -0.0879 | -10.6915
-4 | 0 | 0.0055 | -0.089 | 0
-3.5 | 0.0604 | 0.00534 | -0.0901 | 11.3109
-3 | 0.1211 | 0.0052 | -0.0913 | 23.2885
-2.5 | 0.1822 | 0.00507 | -0.0926 | 35.9369
-2 | 0.2432 | 0.00495 | -0.094 | 49.1313
-1.5 | 0.3027 | 0.00478 | -0.095 | 63.3264
-1 | 0.3603 | 0.00451 | -0.0958 | 79.8891
-0.5 | 0.4194 | 0.00426 | -0.0969 | 98.4507
0 | 0.4776 | 0.0039 | -0.0978 | 122.4615
0.5 | 0.5339 | 0.00338 | -0.0986 | 157.9586
1 | 0.5902 | 0.00299 | -0.0993 | 197.3913
1.5 | 0.6509 | 0.00305 | -0.1006 | 213.4098
2 | 0.704 | 0.00343 | -0.1004 | 205.2478
2.5 | 0.752 | 0.00387 | -0.0993 | 194.3152
3 | 0.7844 | 0.00456 | -0.0949 | 172.0175
3.5 | 0.7592 | 0.0056 | -0.0788 | 135.5714
4 | 0.7513 | 0.00692 | -0.0673 | 108.5694
4.5 | 0.7484 | 0.00853 | -0.0575 | 87.7374
5 | 0.7637 | 0.00987 | -0.0512 | 77.3759
5.5 | 0.7773 | 0.01134 | -0.0449 | 68.545
7 | 0.8302 | 0.01598 | -0.0293 | 51.9524
7.5 | 0.8547 | 0.01746 | -0.0255 | 48.9519
8 | 0.8856 | 0.01876 | -0.0227 | 47.2068
8.5 | 0.9248 | 0.01974 | -0.0212 | 46.849
9 | 0.9647 | 0.02067 | -0.0197 | 46.6715
9.5 | 1.0011 | 0.02187 | -0.0179 | 45.775
10 | 1.0401 | 0.02292 | -0.0165 | 45.3796
10.5 | 1.0801 | 0.02394 | -0.0152 | 45.117
11 | 1.114 | 0.02534 | -0.0133 | 43.9621
11.5 | 1.1526 | 0.02651 | -0.0119 | 43.4779
12 | 1.1897 | 0.02775 | -0.0104 | 42.8721
13 | 1.2595 | 0.03063 | -0.0072 | 41.1198
13.5 | 1.2927 | 0.03227 | -0.0056 | 40.0589
14 | 1.3261 | 0.03387 | -0.004 | 39.1526
14.5 | 1.3631 | 0.03532 | -0.0028 | 38.5929
15 | 1.3903 | 0.03745 | -0.0009 | 37.1242
15.5 | 1.4222 | 0.03929 | 0.0006 | 36.1975
16 | 1.4514 | 0.04138 | 0.0022 | 35.0749
16.5 | 1.4815 | 0.04343 | 0.0037 | 34.1124
17 | 1.5092 | 0.04567 | 0.0053 | 33.0458
17.5 | 1.5407 | 0.04811 | 0.0057 | 32.0245
18 | 1.5829 | 0.0519 | 0.0023 | 30.499
18.5 | 1.6161 | 0.05494 | 0.0017 | 29.4157
19 | 1.6458 | 0.0589 | 0.0003 | 27.9423
19.5 | 1.6774 | 0.06278 | -0.0013 | 26.7187
20 | 1.7082 | 0.06682 | -0.003 | 25.5642

## 151. Re 20M Mach 0.50 (1)
BIGFOIL.COM POLAR EXPORT
NACA66-520 a=0.6
NACA66-520 a=0.6 |  |  |  | Cl Max: | 1.517 | at alpha= | 8.5 | deg
JavaFoil+Calcfoil stall+Eppler ext transition |  |  |  | L/D Max: | 105.404 | at alpha= | 4 | deg
Re: | 20000000 |  |  | Cd Min: | 0.00556 | at alpha= | -3 | deg
Mach: | 0.5 |  |  | Cl=0 at alpha= | -3.625 | deg
|  |  |  | @ Cl=0.1, Cd= | 0.0057181
|  |  |  | @ Cl=0.4, Cd= | 0.0067907
|  |  |  | @ Cl=0.6, Cd= | 0.0076786
alpha (deg) | Cl | Cd | Cm | Cl/Cd
-20 | -0.943 | 0.18128 | -0.02 | -5.2
-19.5 | -0.914 | 0.1767 | -0.021 | -5.171
-19 | -0.884 | 0.17253 | -0.021 | -5.126
-18.5 | -0.857 | 0.16158 | -0.022 | -5.305
-18 | -0.829 | 0.15151 | -0.023 | -5.469
-17.5 | -0.799 | 0.14611 | -0.024 | -5.47
-17 | -0.77 | 0.14261 | -0.024 | -5.396
-16.5 | -0.741 | 0.13619 | -0.024 | -5.442
-16 | -0.714 | 0.1185 | -0.026 | -6.03
-15.5 | -0.686 | 0.11141 | -0.027 | -6.159
-15 | -0.656 | 0.10746 | -0.027 | -6.107
-14.5 | -0.629 | 0.09849 | -0.029 | -6.385
-14 | -0.608 | 0.08349 | -0.033 | -7.279
-13.5 | -0.596 | 0.06294 | -0.04 | -9.472
-13 | -0.64 | 0.0178 | -0.052 | -35.961
-12.5 | -0.511 | 0.08543 | -0.029 | -5.979
-12 | -0.483 | 0.07783 | -0.031 | -6.207
-11.5 | -0.459 | 0.0674 | -0.036 | -6.807
-11 | -0.5 | 0.01726 | -0.058 | -28.966
-10.5 | -0.396 | 0.07091 | -0.032 | -5.588
-10 | -0.368 | 0.06418 | -0.033 | -5.728
-9.5 | -0.338 | 0.07112 | -0.031 | -4.75
-9 | -0.468 | 0.05762 | -0.034 | -8.13
-8.5 | -0.569 | 0.0117 | -0.067 | -48.669
-8 | -0.55 | 0.00898 | -0.07 | -61.268
-7.5 | -0.506 | 0.00852 | -0.071 | -59.451
-7 | -0.452 | 0.00812 | -0.073 | -55.627
-6.5 | -0.392 | 0.0077 | -0.075 | -50.86
-6 | -0.328 | 0.00738 | -0.077 | -44.496
-5.5 | -0.262 | 0.00712 | -0.078 | -36.833
-5 | -0.194 | 0.00692 | -0.08 | -28.032
-4.5 | -0.124 | 0.00635 | -0.082 | -19.579
-4 | -0.054 | 0.00644 | -0.083 | -8.321
-3.5 | 0.018 | 0.00624 | -0.085 | 2.904
-3 | 0.09 | 0.00556 | -0.087 | 16.279
-2.5 | 0.164 | 0.00673 | -0.088 | 24.324
-2 | 0.238 | 0.007 | -0.09 | 33.971
-1.5 | 0.311 | 0.00719 | -0.091 | 43.244
-1 | 0.384 | 0.00676 | -0.093 | 56.829
-0.5 | 0.457 | 0.0069 | -0.094 | 66.213
0 | 0.519 | 0.00732 | -0.096 | 70.857
0.5 | 0.59 | 0.00764 | -0.097 | 77.147
1 | 0.66 | 0.00791 | -0.099 | 83.507
1.5 | 0.731 | 0.00813 | -0.1 | 89.827
2 | 0.801 | 0.00843 | -0.102 | 94.961
2.5 | 0.871 | 0.00852 | -0.103 | 102.285
3 | 0.941 | 0.00908 | -0.105 | 103.587
3.5 | 1.011 | 0.0097 | -0.106 | 104.196
4 | 1.08 | 0.01025 | -0.108 | 105.404
4.5 | 1.137 | 0.01081 | -0.109 | 105.196
5 | 1.201 | 0.01306 | -0.111 | 91.906
5.5 | 1.262 | 0.01376 | -0.112 | 91.764
6 | 1.321 | 0.01447 | -0.114 | 91.331
6.5 | 1.377 | 0.01519 | -0.115 | 90.675
7 | 1.428 | 0.01599 | -0.117 | 89.326
7.5 | 1.471 | 0.01685 | -0.118 | 87.341
8 | 1.502 | 0.01778 | -0.12 | 84.487
8.5 | 1.517 | 0.0189 | -0.121 | 80.29
9 | 1.506 | 0.02005 | -0.122 | 75.137
9.5 | 1.445 | 0.02166 | -0.124 | 66.721
10 | 1.163 | 0.02391 | -0.125 | 48.647
10.5 | 0.956 | 0.02628 | -0.126 | 36.362
11 | 0.989 | 0.02595 | -0.128 | 38.106
11.5 | 1.02 | 0.02797 | -0.129 | 36.482
12 | 1.05 | 0.03126 | -0.13 | 33.59
12.5 | 1.084 | 0.02987 | -0.132 | 36.3
13 | 1.115 | 0.03223 | -0.133 | 34.596
13.5 | 1.145 | 0.03525 | -0.134 | 32.474

## 152. Re 20M Mach 0.50 (2)
BIGFOIL.COM POLAR EXPORT
NACA66-520 a=0.6
NACA66-520 a=0.6 |  |  |  | Cl Max: | 1.3943 | at alpha= | 15 | deg
XFOIL ncrit=9 |  |  |  | L/D Max: | 273.872 | at alpha= | 2.5 | deg
Re: | 20000000 |  |  | Cd Min: | 0.16671 | at alpha= | 20 | deg
Mach: | 0.5 |  |  | Cl=0 at alpha= | -4.2223 | deg
|  |  |  | @ Cl=0.1, Cd= | 0.0056119
|  |  |  | @ Cl=0.4, Cd= | 0.0049107
|  |  |  | @ Cl=0.6, Cd= | 0.0035909
alpha (deg) | Cl | Cd | Cm | Cl/Cd
-15.5 | -0.3746 | 0.09228 | -0.1483 | -4.0594
-15 | -0.3981 | 0.0811 | -0.1556 | -4.9088
-14.5 | -0.4256 | 0.06907 | -0.1639 | -6.1619
-13 | -0.4473 | 0.04357 | -0.1802 | -10.2662
-12.5 | -0.4985 | 0.03462 | -0.1813 | -14.3992
-12 | -0.5442 | 0.02771 | -0.1778 | -19.6391
-11.5 | -0.5872 | 0.02199 | -0.1713 | -26.703
-11 | -0.6121 | 0.01758 | -0.1633 | -34.818
-10.5 | -0.6275 | 0.01389 | -0.1541 | -45.1764
-10 | -0.6167 | 0.0116 | -0.1457 | -53.1638
-9.5 | -0.5836 | 0.01021 | -0.1391 | -57.1596
-9 | -0.5346 | 0.00939 | -0.1344 | -56.9329
-8.5 | -0.4828 | 0.00873 | -0.1302 | -55.3036
-8 | -0.4298 | 0.00817 | -0.1264 | -52.6071
-7.5 | -0.3763 | 0.00769 | -0.1228 | -48.9337
-7 | -0.3241 | 0.00724 | -0.1192 | -44.7652
-6.5 | -0.2733 | 0.00685 | -0.1155 | -39.8978
-6 | -0.2262 | 0.00664 | -0.111 | -34.0663
-5 | -0.1009 | 0.00619 | -0.1087 | -16.3005
-4.5 | -0.0366 | 0.00597 | -0.1083 | -6.1307
-4 | 0.0293 | 0.00578 | -0.1083 | 5.0692
-3.5 | 0.0966 | 0.00562 | -0.1088 | 17.1886
-3 | 0.164 | 0.00546 | -0.1095 | 30.0366
-2.5 | 0.2322 | 0.00532 | -0.1104 | 43.6466
-2 | 0.3008 | 0.00518 | -0.1116 | 58.0695
-1.5 | 0.3695 | 0.00505 | -0.1128 | 73.1683
-0.5 | 0.4965 | 0.00447 | -0.1135 | 111.0738
0 | 0.558 | 0.00398 | -0.1137 | 140.201
0.5 | 0.6206 | 0.0034 | -0.1142 | 182.5294
1 | 0.6882 | 0.00304 | -0.1154 | 226.3816
1.5 | 0.7605 | 0.00305 | -0.1174 | 249.3443
2 | 0.832 | 0.00312 | -0.119 | 266.6667
2.5 | 0.8983 | 0.00328 | -0.1196 | 273.872
3 | 0.8978 | 0.00415 | -0.1067 | 216.3373
3.5 | 0.8599 | 0.00569 | -0.0874 | 151.1248
4 | 0.8459 | 0.00754 | -0.0739 | 112.1883
4.5 | 0.8209 | 0.01003 | -0.0595 | 81.8445
5 | 0.7721 | 0.01364 | -0.0426 | 56.6056
5.5 | 0.781 | 0.01576 | -0.035 | 49.5558
6 | 0.7848 | 0.01818 | -0.027 | 43.1683
6.5 | 0.8045 | 0.02018 | -0.0215 | 39.8662
7 | 0.8273 | 0.0221 | -0.0165 | 37.4344
8 | 0.8668 | 0.02658 | -0.0064 | 32.611
8.5 | 0.9069 | 0.0282 | -0.004 | 32.1596
9 | 0.9525 | 0.02957 | -0.0021 | 32.2117
9.5 | 0.9965 | 0.03112 | -0.0001 | 32.0212
10 | 1.0384 | 0.03284 | 0.0023 | 31.62
10.5 | 1.0838 | 0.03438 | 0.0043 | 31.5241
11 | 1.1228 | 0.03644 | 0.0069 | 30.8123
11.5 | 1.1664 | 0.03829 | 0.0091 | 30.4623
12 | 1.208 | 0.04034 | 0.0116 | 29.9455
12.5 | 1.2467 | 0.04267 | 0.0142 | 29.2172
13 | 1.2846 | 0.04517 | 0.0168 | 28.4392
13.5 | 1.3233 | 0.04777 | 0.0195 | 27.7015
14 | 1.3539 | 0.05102 | 0.0224 | 26.5367
14.5 | 1.3804 | 0.05477 | 0.0254 | 25.2036
15 | 1.3943 | 0.0596 | 0.0285 | 23.3943
15.5 | 1.3876 | 0.06633 | 0.0313 | 20.9196
16 | 1.3654 | 0.07478 | 0.0328 | 18.2589
16.5 | 1.3405 | 0.08414 | 0.0329 | 15.9318
17 | 1.3099 | 0.09464 | 0.0312 | 13.8409
17.5 | 1.2779 | 0.10597 | 0.0279 | 12.0591
18.5 | 1.217 | 0.13009 | 0.0172 | 9.3551
19 | 1.1905 | 0.14236 | 0.0103 | 8.3626
19.5 | 1.1679 | 0.15455 | 0.003 | 7.5568
20 | 1.1466 | 0.16671 | -0.0046 | 6.8778