## index
index | Re | Mach | Datasource
1 | 50000 | 0 | JavaFoil+Calcfoil stall+Eppler ext transition
2 | 50000 | 0 | XFOIL ncrit=9
3 | 50000 | 0.1 | JavaFoil+Calcfoil stall+Eppler ext transition
4 | 50000 | 0.1 | XFOIL ncrit=9
5 | 50000 | 0.25 | JavaFoil+Calcfoil stall+Eppler ext transition
6 | 50000 | 0.25 | XFOIL ncrit=9
7 | 50000 | 0.5 | JavaFoil+Calcfoil stall+Eppler ext transition
8 | 50000 | 0.5 | XFOIL ncrit=9
9 | 100000 | 0 | JavaFoil+Calcfoil stall+Eppler ext transition
10 | 100000 | 0 | XFOIL ncrit=9
11 | 100000 | 0.1 | JavaFoil+Calcfoil stall+Eppler ext transition
12 | 100000 | 0.1 | XFOIL ncrit=9
13 | 100000 | 0.25 | JavaFoil+Calcfoil stall+Eppler ext transition
14 | 100000 | 0.25 | XFOIL ncrit=9
15 | 100000 | 0.5 | JavaFoil+Calcfoil stall+Eppler ext transition
16 | 100000 | 0.5 | XFOIL ncrit=9
17 | 250000 | 0 | JavaFoil+Calcfoil stall+Eppler ext transition
18 | 250000 | 0 | XFOIL ncrit=9
19 | 250000 | 0.1 | JavaFoil+Calcfoil stall+Eppler ext transition
20 | 250000 | 0.1 | XFOIL ncrit=9
21 | 250000 | 0.25 | JavaFoil+Calcfoil stall+Eppler ext transition
22 | 250000 | 0.25 | XFOIL ncrit=9
23 | 250000 | 0.5 | JavaFoil+Calcfoil stall+Eppler ext transition
24 | 250000 | 0.5 | XFOIL ncrit=9
25 | 500000 | 0 | JavaFoil+Calcfoil stall+Eppler ext transition
26 | 500000 | 0 | XFOIL ncrit=9
27 | 500000 | 0.1 | JavaFoil+Calcfoil stall+Eppler ext transition
28 | 500000 | 0.1 | XFOIL ncrit=9
29 | 500000 | 0.25 | JavaFoil+Calcfoil stall+Eppler ext transition
30 | 500000 | 0.25 | XFOIL ncrit=9
31 | 500000 | 0.5 | JavaFoil+Calcfoil stall+Eppler ext transition
32 | 500000 | 0.5 | XFOIL ncrit=9
33 | 750000 | 0 | JavaFoil+Calcfoil stall+Eppler ext transition
34 | 750000 | 0 | XFOIL ncrit=9
35 | 750000 | 0.1 | JavaFoil+Calcfoil stall+Eppler ext transition
36 | 750000 | 0.1 | XFOIL ncrit=9
37 | 750000 | 0.25 | JavaFoil+Calcfoil stall+Eppler ext transition
38 | 750000 | 0.25 | XFOIL ncrit=9
39 | 750000 | 0.5 | JavaFoil+Calcfoil stall+Eppler ext transition
40 | 750000 | 0.5 | XFOIL ncrit=9
41 | 1000000 | 0 | JavaFoil+Calcfoil stall+Eppler ext transition
42 | 1000000 | 0 | XFOIL ncrit=9
43 | 1000000 | 0.1 | JavaFoil+Calcfoil stall+Eppler ext transition
44 | 1000000 | 0.1 | XFOIL ncrit=9
45 | 1000000 | 0.25 | JavaFoil+Calcfoil stall+Eppler ext transition
46 | 1000000 | 0.25 | XFOIL ncrit=9
47 | 1000000 | 0.5 | JavaFoil+Calcfoil stall+Eppler ext transition
48 | 1000000 | 0.5 | XFOIL ncrit=9
49 | 2000000 | 0 | JavaFoil+Calcfoil stall+Eppler ext transition
50 | 2000000 | 0 | XFOIL ncrit=9
51 | 2000000 | 0.1 | JavaFoil+Calcfoil stall+Eppler ext transition
52 | 2000000 | 0.1 | XFOIL ncrit=9
53 | 2000000 | 0.25 | JavaFoil+Calcfoil stall+Eppler ext transition
54 | 2000000 | 0.25 | XFOIL ncrit=9
55 | 2000000 | 0.5 | JavaFoil+Calcfoil stall+Eppler ext transition
56 | 2000000 | 0.5 | XFOIL ncrit=9
57 | 3000000 | 0 | JavaFoil+Calcfoil stall+Eppler ext transition
58 | 3000000 | 0 | XFOIL ncrit=9
59 | 3000000 | 0.1 | JavaFoil+Calcfoil stall+Eppler ext transition
60 | 3000000 | 0.1 | XFOIL ncrit=9
61 | 3000000 | 0.25 | JavaFoil+Calcfoil stall+Eppler ext transition
62 | 3000000 | 0.25 | XFOIL ncrit=9
63 | 3000000 | 0.5 | JavaFoil+Calcfoil stall+Eppler ext transition
64 | 3000000 | 0.5 | XFOIL ncrit=9
65 | 4000000 | 0 | JavaFoil+Calcfoil stall+Eppler ext transition
66 | 4000000 | 0 | XFOIL ncrit=9
67 | 4000000 | 0.1 | JavaFoil+Calcfoil stall+Eppler ext transition
68 | 4000000 | 0.1 | XFOIL ncrit=9
69 | 4000000 | 0.25 | JavaFoil+Calcfoil stall+Eppler ext transition
70 | 4000000 | 0.25 | XFOIL ncrit=9
71 | 4000000 | 0.5 | JavaFoil+Calcfoil stall+Eppler ext transition
72 | 4000000 | 0.5 | XFOIL ncrit=9
73 | 5000000 | 0 | JavaFoil+Calcfoil stall+Eppler ext transition
74 | 5000000 | 0 | XFOIL ncrit=9
75 | 5000000 | 0.1 | JavaFoil+Calcfoil stall+Eppler ext transition
76 | 5000000 | 0.1 | XFOIL ncrit=9
77 | 5000000 | 0.25 | JavaFoil+Calcfoil stall+Eppler ext transition
78 | 5000000 | 0.25 | XFOIL ncrit=9
79 | 5000000 | 0.5 | JavaFoil+Calcfoil stall+Eppler ext transition
80 | 5000000 | 0.5 | XFOIL ncrit=9
81 | 6000000 | 0 | JavaFoil+Calcfoil stall+Eppler ext transition
82 | 6000000 | 0 | XFOIL ncrit=9
83 | 6000000 | 0.1 | JavaFoil+Calcfoil stall+Eppler ext transition
84 | 6000000 | 0.1 | XFOIL ncrit=9
85 | 6000000 | 0.25 | JavaFoil+Calcfoil stall+Eppler ext transition
86 | 6000000 | 0.25 | XFOIL ncrit=9
87 | 6000000 | 0.5 | JavaFoil+Calcfoil stall+Eppler ext transition
88 | 6000000 | 0.5 | XFOIL ncrit=9
89 | 7000000 | 0 | JavaFoil+Calcfoil stall+Eppler ext transition
90 | 7000000 | 0 | XFOIL ncrit=9
91 | 7000000 | 0.1 | JavaFoil+Calcfoil stall+Eppler ext transition
92 | 7000000 | 0.1 | XFOIL ncrit=9
93 | 7000000 | 0.25 | JavaFoil+Calcfoil stall+Eppler ext transition
94 | 7000000 | 0.25 | XFOIL ncrit=9
95 | 7000000 | 0.5 | JavaFoil+Calcfoil stall+Eppler ext transition
96 | 7000000 | 0.5 | XFOIL ncrit=9
97 | 8000000 | 0 | JavaFoil+Calcfoil stall+Eppler ext transition
98 | 8000000 | 0 | XFOIL ncrit=9
99 | 8000000 | 0.1 | JavaFoil+Calcfoil stall+Eppler ext transition
100 | 8000000 | 0.1 | XFOIL ncrit=9
101 | 8000000 | 0.25 | JavaFoil+Calcfoil stall+Eppler ext transition
102 | 8000000 | 0.25 | XFOIL ncrit=9
103 | 8000000 | 0.5 | JavaFoil+Calcfoil stall+Eppler ext transition
104 | 8000000 | 0.5 | XFOIL ncrit=9
105 | 10000000 | 0 | JavaFoil+Calcfoil stall+Eppler ext transition
106 | 10000000 | 0 | XFOIL ncrit=9
107 | 10000000 | 0.1 | JavaFoil+Calcfoil stall+Eppler ext transition
108 | 10000000 | 0.1 | XFOIL ncrit=9
109 | 10000000 | 0.25 | JavaFoil+Calcfoil stall+Eppler ext transition
110 | 10000000 | 0.25 | XFOIL ncrit=9
111 | 10000000 | 0.5 | JavaFoil+Calcfoil stall+Eppler ext transition
112 | 10000000 | 0.5 | XFOIL ncrit=9
113 | 12000000 | 0 | JavaFoil+Calcfoil stall+Eppler ext transition
114 | 12000000 | 0 | XFOIL ncrit=9
115 | 12000000 | 0.1 | JavaFoil+Calcfoil stall+Eppler ext transition
116 | 12000000 | 0.1 | XFOIL ncrit=9
117 | 12000000 | 0.25 | JavaFoil+Calcfoil stall+Eppler ext transition
118 | 12000000 | 0.25 | XFOIL ncrit=9
119 | 12000000 | 0.5 | JavaFoil+Calcfoil stall+Eppler ext transition
120 | 12000000 | 0.5 | XFOIL ncrit=9
121 | 14000000 | 0 | JavaFoil+Calcfoil stall+Eppler ext transition
122 | 14000000 | 0 | XFOIL ncrit=9
123 | 14000000 | 0.1 | JavaFoil+Calcfoil stall+Eppler ext transition
124 | 14000000 | 0.1 | XFOIL ncrit=9
125 | 14000000 | 0.25 | JavaFoil+Calcfoil stall+Eppler ext transition
126 | 14000000 | 0.25 | XFOIL ncrit=9
127 | 14000000 | 0.5 | JavaFoil+Calcfoil stall+Eppler ext transition
128 | 14000000 | 0.5 | XFOIL ncrit=9
129 | 16000000 | 0 | JavaFoil+Calcfoil stall+Eppler ext transition
130 | 16000000 | 0 | XFOIL ncrit=9
131 | 16000000 | 0.1 | JavaFoil+Calcfoil stall+Eppler ext transition
132 | 16000000 | 0.1 | XFOIL ncrit=9
133 | 16000000 | 0.25 | JavaFoil+Calcfoil stall+Eppler ext transition
134 | 16000000 | 0.25 | XFOIL ncrit=9
135 | 16000000 | 0.5 | JavaFoil+Calcfoil stall+Eppler ext transition
136 | 16000000 | 0.5 | XFOIL ncrit=9
137 | 18000000 | 0 | JavaFoil+Calcfoil stall+Eppler ext transition
138 | 18000000 | 0 | XFOIL ncrit=9
139 | 18000000 | 0.1 | JavaFoil+Calcfoil stall+Eppler ext transition
140 | 18000000 | 0.1 | XFOIL ncrit=9
141 | 18000000 | 0.25 | JavaFoil+Calcfoil stall+Eppler ext transition
142 | 18000000 | 0.25 | XFOIL ncrit=9
143 | 18000000 | 0.5 | JavaFoil+Calcfoil stall+Eppler ext transition
144 | 18000000 | 0.5 | XFOIL ncrit=9
145 | 20000000 | 0 | JavaFoil+Calcfoil stall+Eppler ext transition
146 | 20000000 | 0 | XFOIL ncrit=9
147 | 20000000 | 0.1 | JavaFoil+Calcfoil stall+Eppler ext transition
148 | 20000000 | 0.1 | XFOIL ncrit=9
149 | 20000000 | 0.25 | JavaFoil+Calcfoil stall+Eppler ext transition
150 | 20000000 | 0.25 | XFOIL ncrit=9
151 | 20000000 | 0.5 | JavaFoil+Calcfoil stall+Eppler ext transition
152 | 20000000 | 0.5 | XFOIL ncrit=9

## 1. Re 50k Mach 0.00 (1)
BIGFOIL.COM POLAR EXPORT
NACA66-720
NACA66-720 |  |  |  | Cl Max: | 1.554 | at alpha= | 13 | deg
JavaFoil+Calcfoil stall+Eppler ext transition |  |  |  | L/D Max: | 41.845 | at alpha= | 5 | deg
Re: | 50000 |  |  | Cd Min: | 0.02343 | at alpha= | -3 | deg
Mach: | 0 |  |  | Cl=0 at alpha= | -6.21 | deg
|  |  |  | @ Cl=0.1, Cd= | 0.048024
|  |  |  | @ Cl=0.4, Cd= | 0.023681
|  |  |  | @ Cl=0.6, Cd= | 0.02502
alpha (deg) | Cl | Cd | Cm | Cl/Cd
-20 | -0.731 | 0.23565 | -0.025 | -3.101
-19.5 | -0.738 | 0.22997 | -0.023 | -3.209
-19 | -0.744 | 0.20987 | -0.025 | -3.543
-18.5 | -0.747 | 0.19745 | -0.025 | -3.783
-18 | -0.748 | 0.18614 | -0.026 | -4.018
-17.5 | -0.746 | 0.17543 | -0.026 | -4.255
-17 | -0.742 | 0.16488 | -0.027 | -4.501
-16.5 | -0.735 | 0.15459 | -0.027 | -4.754
-16 | -0.725 | 0.14647 | -0.028 | -4.948
-15.5 | -0.711 | 0.13824 | -0.029 | -5.145
-15 | -0.695 | 0.12921 | -0.03 | -5.376
-14.5 | -0.675 | 0.12533 | -0.028 | -5.384
-14 | -0.652 | 0.11697 | -0.029 | -5.571
-13.5 | -0.625 | 0.11012 | -0.03 | -5.68
-13 | -0.596 | 0.10377 | -0.031 | -5.745
-12.5 | -0.568 | 0.09828 | -0.058 | -5.777
-12 | -0.529 | 0.09157 | -0.033 | -5.779
-11.5 | -0.49 | 0.08621 | -0.034 | -5.683
-11 | -0.452 | 0.08333 | -0.061 | -5.427
-10.5 | -0.41 | 0.07862 | -0.062 | -5.211
-10 | -0.366 | 0.07351 | -0.064 | -4.975
-9.5 | -0.319 | 0.07502 | -0.057 | -4.252
-9 | -0.273 | 0.07055 | -0.057 | -3.865
-8.5 | -0.225 | 0.06638 | -0.059 | -3.394
-8 | -0.177 | 0.06253 | -0.059 | -2.832
-7.5 | -0.128 | 0.05969 | -0.06 | -2.148
-7 | -0.079 | 0.05643 | -0.061 | -1.398
-6.5 | -0.029 | 0.05373 | -0.062 | -0.541
-6 | 0.021 | 0.05155 | -0.063 | 0.41
-5.5 | 0.072 | 0.0491 | -0.065 | 1.46
-5 | 0.123 | 0.04714 | -0.067 | 2.599
-4.5 | 0.174 | 0.0454 | -0.069 | 3.823
-4 | 0.267 | 0.02372 | -0.134 | 11.263
-3.5 | 0.33 | 0.02357 | -0.135 | 13.986
-3 | 0.391 | 0.02343 | -0.137 | 16.671
-2.5 | 0.438 | 0.02474 | -0.133 | 17.718
-2 | 0.498 | 0.02479 | -0.134 | 20.068
-1.5 | 0.557 | 0.02494 | -0.135 | 22.318
-1 | 0.616 | 0.02505 | -0.136 | 24.586
-0.5 | 0.675 | 0.02527 | -0.138 | 26.709
0 | 0.737 | 0.0252 | -0.139 | 29.249
0.5 | 0.796 | 0.02553 | -0.14 | 31.169
1 | 0.854 | 0.02595 | -0.141 | 32.933
1.5 | 0.913 | 0.02641 | -0.142 | 34.571
2 | 0.971 | 0.02693 | -0.144 | 36.058
2.5 | 1.029 | 0.02751 | -0.145 | 37.423
3 | 1.087 | 0.02807 | -0.146 | 38.736
3.5 | 1.146 | 0.02875 | -0.147 | 39.85
4 | 1.191 | 0.02948 | -0.148 | 40.416
4.5 | 1.245 | 0.03023 | -0.149 | 41.19
5 | 1.298 | 0.03101 | -0.151 | 41.845
5.5 | 1.391 | 0.03533 | -0.158 | 39.372
6 | 1.442 | 0.0366 | -0.159 | 39.408
6.5 | 1.491 | 0.03805 | -0.16 | 39.178
7 | 1.537 | 0.03931 | -0.161 | 39.087
7.5 | 1.324 | 0.05674 | -0.076 | 23.335
8 | 1.358 | 0.06077 | -0.074 | 22.35
8.5 | 1.39 | 0.06476 | -0.072 | 21.47
9 | 1.421 | 0.06959 | -0.071 | 20.414
9.5 | 1.448 | 0.07518 | -0.07 | 19.259
10 | 1.473 | 0.08063 | -0.07 | 18.264
10.5 | 1.494 | 0.08563 | -0.069 | 17.452
11 | 1.513 | 0.09262 | -0.07 | 16.34
11.5 | 1.529 | 0.0993 | -0.07 | 15.397
12 | 1.541 | 0.1065 | -0.069 | 14.469
12.5 | 1.55 | 0.11526 | -0.07 | 13.451
13 | 1.554 | 0.12459 | -0.069 | 12.471
13.5 | 1.552 | 0.13095 | -0.067 | 11.848
14 | 1.546 | 0.14031 | -0.068 | 11.019
14.5 | 1.537 | 0.15037 | -0.067 | 10.221
15 | 1.525 | 0.16311 | -0.067 | 9.347
15.5 | 1.509 | 0.17137 | -0.068 | 8.806
16 | 1.49 | 0.18569 | -0.067 | 8.026
16.5 | 1.469 | 0.19373 | -0.066 | 7.583
17 | 1.445 | 0.20385 | -0.066 | 7.09
17.5 | 1.419 | 0.21673 | -0.065 | 6.549
18 | 1.392 | 0.23875 | -0.066 | 5.829

## 2. Re 50k Mach 0.00 (2)
BIGFOIL.COM POLAR EXPORT
NACA66-720
NACA66-720 |  |  |  | Cl Max: | 1.1979 | at alpha= | 16.5 | deg
XFOIL ncrit=9 |  |  |  | L/D Max: | 15.0256 | at alpha= | 14 | deg
Re: | 50000 |  |  | Cd Min: | 0.23021 | at alpha= | 20 | deg
Mach: | 0 |  |  | Cl=0 at alpha= | 2.8378 | deg
|  |  |  | @ Cl=0.1, Cd= | 0.077758
|  |  |  | @ Cl=0.4, Cd= | 0.11037
|  |  |  | @ Cl=0.6, Cd= | 0.11735
alpha (deg) | Cl | Cd | Cm | Cl/Cd
-12 | -0.4642 | 0.17132 | -0.0206 | -2.7095
-11.5 | -0.4723 | 0.16703 | -0.0189 | -2.8276
-11 | -0.4795 | 0.16268 | -0.017 | -2.9475
-10.5 | -0.4815 | 0.15799 | -0.0147 | -3.0477
-10 | -0.4754 | 0.15318 | -0.0122 | -3.1035
-9.5 | -0.4793 | 0.14899 | -0.0093 | -3.217
-9 | -0.4936 | 0.1446 | -0.0061 | -3.4136
-8.5 | -0.4825 | 0.13928 | -0.0035 | -3.4642
-8 | -0.4823 | 0.13426 | -0.0007 | -3.5923
-7.5 | -0.8164 | 0.09266 | -0.0177 | -8.8107
-7 | -0.8699 | 0.07804 | -0.0154 | -11.1468
-6.5 | -0.8685 | 0.06889 | -0.013 | -12.6071
-6 | -0.8467 | 0.06201 | -0.0112 | -13.6542
-5.5 | -0.8135 | 0.05712 | -0.0095 | -14.2419
-5 | -0.7757 | 0.05313 | -0.0079 | -14.6
-4.5 | -0.7354 | 0.05039 | -0.0063 | -14.5942
-4 | -0.6955 | 0.04794 | -0.0046 | -14.5077
-3.5 | -0.654 | 0.04665 | -0.0022 | -14.0193
-3 | -0.6135 | 0.0462 | 0.0012 | -13.2792
-2 | -0.1947 | 0.06756 | -0.0265 | -2.8819
-1.5 | -0.1821 | 0.06709 | -0.0232 | -2.7143
-1 | -0.1687 | 0.06683 | -0.0199 | -2.5243
-0.5 | -0.1548 | 0.06675 | -0.0165 | -2.3191
0 | -0.1407 | 0.06681 | -0.0132 | -2.106
0.5 | -0.1266 | 0.06699 | -0.0098 | -1.8898
1 | -0.1126 | 0.06728 | -0.0064 | -1.6736
1.5 | -0.0988 | 0.06765 | -0.003 | -1.4605
2 | -0.0687 | 0.06877 | -0.0032 | -0.99898
2.5 | -0.0254 | 0.07041 | -0.006 | -0.36074
3 | 0.0122 | 0.07215 | -0.0076 | 0.16909
3.5 | 0.0456 | 0.07407 | -0.0082 | 0.61563
4 | 0.0752 | 0.076 | -0.008 | 0.98947
4.5 | 0.1013 | 0.07785 | -0.0072 | 1.3012
5 | 0.1246 | 0.07963 | -0.0059 | 1.5647
5.5 | 0.1454 | 0.08136 | -0.0042 | 1.7871
6 | 0.1645 | 0.08316 | -0.0022 | 1.9781
7 | 0.1915 | 0.08598 | 0.0032 | 2.2273
7.5 | 0.1979 | 0.08663 | 0.0067 | 2.2844
8 | 0.2141 | 0.08822 | 0.008 | 2.4269
8.5 | 0.2417 | 0.09103 | 0.0069 | 2.6552
9 | 0.2776 | 0.09479 | 0.0042 | 2.9286
9.5 | 0.3226 | 0.09977 | 0 | 3.2334
10 | 0.3519 | 0.10397 | -0.0026 | 3.3846
10.5 | 0.3756 | 0.10756 | -0.0047 | 3.492
11 | 0.4292 | 0.11374 | -0.0101 | 3.7735
11.5 | 0.4415 | 0.11736 | -0.0117 | 3.7619
12 | 0.4796 | 0.12257 | -0.0155 | 3.9129
12.5 | 0.5956 | 0.11734 | -0.0162 | 5.0758
13 | 0.6741 | 0.11759 | -0.0182 | 5.7326
13.5 | 0.7054 | 0.12022 | -0.0188 | 5.8676
14 | 1.0252 | 0.06823 | -0.0025 | 15.0256
14.5 | 1.022 | 0.07344 | 0.0013 | 13.9161
15 | 1.0806 | 0.07518 | 0.0018 | 14.3735
15.5 | 1.157 | 0.0781 | 0.0007 | 14.8143
16 | 1.1953 | 0.08382 | 0 | 14.2603
16.5 | 1.1979 | 0.09246 | 0.0002 | 12.9559
17 | 1.1553 | 0.10331 | 0.0001 | 11.1828
17.5 | 1.1029 | 0.11652 | -0.0026 | 9.4653
18 | 0.909 | 0.15832 | -0.0246 | 5.7415
18.5 | 0.8387 | 0.19318 | -0.0445 | 4.3415
19 | 0.7923 | 0.21799 | -0.0627 | 3.6346
19.5 | 0.8048 | 0.22382 | -0.0673 | 3.5957
20 | 0.816 | 0.23021 | -0.0722 | 3.5446

## 3. Re 50k Mach 0.10 (1)
BIGFOIL.COM POLAR EXPORT
NACA66-720
NACA66-720 |  |  |  | Cl Max: | 1.545 | at alpha= | 13 | deg
JavaFoil+Calcfoil stall+Eppler ext transition |  |  |  | L/D Max: | 41.734 | at alpha= | 5 | deg
Re: | 50000 |  |  | Cd Min: | 0.02354 | at alpha= | -3 | deg
Mach: | 0.1 |  |  | Cl=0 at alpha= | -6.21 | deg
|  |  |  | @ Cl=0.1, Cd= | 0.048127
|  |  |  | @ Cl=0.4, Cd= | 0.023728
|  |  |  | @ Cl=0.6, Cd= | 0.025122
alpha (deg) | Cl | Cd | Cm | Cl/Cd
-20 | -0.697 | 0.24795 | -0.026 | -2.812
-19.5 | -0.708 | 0.24213 | -0.023 | -2.924
-19 | -0.717 | 0.21453 | -0.025 | -3.341
-18.5 | -0.723 | 0.20432 | -0.026 | -3.54
-18 | -0.727 | 0.18985 | -0.026 | -3.831
-17.5 | -0.729 | 0.17898 | -0.026 | -4.072
-17 | -0.727 | 0.16779 | -0.027 | -4.334
-16.5 | -0.723 | 0.15893 | -0.028 | -4.547
-16 | -0.715 | 0.14841 | -0.028 | -4.816
-15.5 | -0.703 | 0.13992 | -0.029 | -5.028
-15 | -0.689 | 0.13149 | -0.029 | -5.238
-14.5 | -0.67 | 0.12674 | -0.028 | -5.29
-14 | -0.649 | 0.11789 | -0.028 | -5.503
-13.5 | -0.624 | 0.11111 | -0.03 | -5.614
-13 | -0.596 | 0.1023 | -0.032 | -5.821
-12.5 | -0.568 | 0.09925 | -0.058 | -5.72
-12 | -0.53 | 0.09179 | -0.033 | -5.771
-11.5 | -0.491 | 0.08665 | -0.034 | -5.664
-11 | -0.453 | 0.08439 | -0.061 | -5.372
-10.5 | -0.411 | 0.07846 | -0.062 | -5.235
-10 | -0.367 | 0.0742 | -0.064 | -4.946
-9.5 | -0.32 | 0.07486 | -0.057 | -4.276
-9 | -0.274 | 0.07095 | -0.057 | -3.858
-8.5 | -0.226 | 0.06629 | -0.059 | -3.413
-8 | -0.178 | 0.06279 | -0.06 | -2.832
-7.5 | -0.129 | 0.05994 | -0.06 | -2.148
-7 | -0.079 | 0.0566 | -0.061 | -1.4
-6.5 | -0.029 | 0.05389 | -0.062 | -0.542
-6 | 0.021 | 0.05158 | -0.063 | 0.412
-5.5 | 0.072 | 0.04922 | -0.065 | 1.463
-5 | 0.123 | 0.04723 | -0.068 | 2.606
-4.5 | 0.174 | 0.04549 | -0.07 | 3.835
-4 | 0.268 | 0.02379 | -0.135 | 11.281
-3.5 | 0.331 | 0.02364 | -0.136 | 14.012
-3 | 0.393 | 0.02354 | -0.137 | 16.673
-2.5 | 0.441 | 0.02483 | -0.133 | 17.743
-2 | 0.5 | 0.02492 | -0.135 | 20.06
-1.5 | 0.559 | 0.02502 | -0.136 | 22.351
-1 | 0.619 | 0.02517 | -0.137 | 24.586
-0.5 | 0.678 | 0.02538 | -0.138 | 26.727
0 | 0.741 | 0.02529 | -0.139 | 29.294
0.5 | 0.8 | 0.02568 | -0.141 | 31.136
1 | 0.859 | 0.0261 | -0.142 | 32.893
1.5 | 0.917 | 0.02652 | -0.143 | 34.588
2 | 0.976 | 0.02704 | -0.144 | 36.095
2.5 | 1.034 | 0.02762 | -0.145 | 37.445
3 | 1.093 | 0.02825 | -0.147 | 38.68
3.5 | 1.151 | 0.02893 | -0.148 | 39.787
4 | 1.197 | 0.02959 | -0.149 | 40.444
4.5 | 1.251 | 0.03044 | -0.15 | 41.09
5 | 1.304 | 0.03124 | -0.151 | 41.734
5.5 | 1.397 | 0.0356 | -0.158 | 39.242
6 | 1.448 | 0.03693 | -0.16 | 39.22
6.5 | 1.497 | 0.03836 | -0.161 | 39.021
7 | 1.293 | 0.05301 | -0.078 | 24.388
7.5 | 1.329 | 0.05693 | -0.076 | 23.341
8 | 1.363 | 0.061 | -0.073 | 22.341
8.5 | 1.395 | 0.0654 | -0.072 | 21.328
9 | 1.424 | 0.07037 | -0.071 | 20.239
9.5 | 1.451 | 0.07591 | -0.071 | 19.116
10 | 1.475 | 0.0819 | -0.07 | 18.006
10.5 | 1.495 | 0.08851 | -0.07 | 16.894
11 | 1.513 | 0.0922 | -0.07 | 16.408
11.5 | 1.527 | 0.09939 | -0.07 | 15.362
12 | 1.537 | 0.10655 | -0.068 | 14.425
12.5 | 1.544 | 0.11792 | -0.069 | 13.094
13 | 1.545 | 0.12463 | -0.068 | 12.397
13.5 | 1.54 | 0.13621 | -0.068 | 11.307
14 | 1.532 | 0.14678 | -0.068 | 10.435
14.5 | 1.519 | 0.15748 | -0.067 | 9.646
15 | 1.503 | 0.16126 | -0.068 | 9.32
15.5 | 1.483 | 0.17317 | -0.067 | 8.565
16 | 1.46 | 0.18793 | -0.066 | 7.771
16.5 | 1.435 | 0.20675 | -0.068 | 6.941
17 | 1.407 | 0.21709 | -0.066 | 6.48
17.5 | 1.376 | 0.23186 | -0.065 | 5.936
18 | 1.344 | 0.24926 | -0.065 | 5.392

## 4. Re 50k Mach 0.10 (2)
BIGFOIL.COM POLAR EXPORT
NACA66-720
NACA66-720 |  |  |  | Cl Max: | 1.1852 | at alpha= | 16.5 | deg
XFOIL ncrit=9 |  |  |  | L/D Max: | 14.4481 | at alpha= | 15.5 | deg
Re: | 50000 |  |  | Cd Min: | 0.23107 | at alpha= | 20 | deg
Mach: | 0.1 |  |  | Cl=0 at alpha= | 2.8389 | deg
|  |  |  | @ Cl=0.1, Cd= | 0.078252
|  |  |  | @ Cl=0.4, Cd= | 0.11088
|  |  |  | @ Cl=0.6, Cd= | 0.1177
alpha (deg) | Cl | Cd | Cm | Cl/Cd
-11.5 | -0.47 | 0.16772 | -0.019 | -2.8023
-11 | -0.477 | 0.16336 | -0.0171 | -2.9199
-10.5 | -0.479 | 0.1587 | -0.0148 | -3.0183
-10 | -0.4734 | 0.15389 | -0.0123 | -3.0762
-9.5 | -0.4787 | 0.14977 | -0.0094 | -3.1962
-9 | -0.4922 | 0.14533 | -0.0062 | -3.3868
-8.5 | -0.4817 | 0.13998 | -0.0037 | -3.4412
-8 | -0.4817 | 0.13492 | -0.001 | -3.5703
-7 | -0.8668 | 0.07952 | -0.0159 | -10.9004
-6.5 | -0.8702 | 0.07014 | -0.0133 | -12.4066
-6 | -0.8504 | 0.06315 | -0.0114 | -13.4663
-5.5 | -0.8188 | 0.05796 | -0.0096 | -14.127
-5 | -0.7814 | 0.0538 | -0.0081 | -14.5242
-4.5 | -0.7411 | 0.05089 | -0.0064 | -14.5628
-4 | -0.701 | 0.04836 | -0.0047 | -14.4955
-3.5 | -0.6593 | 0.04695 | -0.0023 | -14.0426
-3 | -0.618 | 0.04646 | 0.001 | -13.3018
-2 | -0.1954 | 0.06791 | -0.0267 | -2.8773
-1.5 | -0.1828 | 0.06742 | -0.0234 | -2.7114
-1 | -0.1693 | 0.06716 | -0.02 | -2.5208
-0.5 | -0.1554 | 0.06707 | -0.0167 | -2.317
0 | -0.1413 | 0.06713 | -0.0133 | -2.1049
0.5 | -0.127 | 0.06731 | -0.0099 | -1.8868
1 | -0.1129 | 0.06761 | -0.0065 | -1.6699
1.5 | -0.0991 | 0.06798 | -0.0031 | -1.4578
2 | -0.0674 | 0.06922 | -0.0036 | -0.97371
2.5 | -0.0243 | 0.07075 | -0.0064 | -0.34346
3.5 | 0.0474 | 0.0746 | -0.0086 | 0.63539
4 | 0.0773 | 0.07661 | -0.0085 | 1.009
4.5 | 0.1037 | 0.07852 | -0.0077 | 1.3207
5 | 0.1274 | 0.08037 | -0.0064 | 1.5852
5.5 | 0.1486 | 0.08218 | -0.0047 | 1.8082
6.5 | 0.1788 | 0.08499 | 0.0004 | 2.1038
7 | 0.1864 | 0.08571 | 0.004 | 2.1748
7.5 | 0.1945 | 0.08657 | 0.0073 | 2.2467
8 | 0.2125 | 0.08839 | 0.0084 | 2.4041
8.5 | 0.2414 | 0.09133 | 0.0072 | 2.6432
9 | 0.2789 | 0.09526 | 0.0043 | 2.9278
9.5 | 0.3267 | 0.1007 | -0.0002 | 3.2443
10 | 0.3454 | 0.10379 | -0.0015 | 3.3279
10.5 | 0.3756 | 0.10783 | -0.0043 | 3.4833
11 | 0.4232 | 0.11378 | -0.0092 | 3.7195
11.5 | 0.4412 | 0.11755 | -0.0112 | 3.7533
12 | 0.4754 | 0.12256 | -0.0147 | 3.8789
12.5 | 0.5946 | 0.11766 | -0.0156 | 5.0535
13 | 0.6701 | 0.11827 | -0.0176 | 5.6658
13.5 | 0.6979 | 0.12131 | -0.0183 | 5.753
14.5 | 1.019 | 0.07458 | 0.0023 | 13.6632
15 | 1.0896 | 0.0756 | 0.0026 | 14.4127
15.5 | 1.1505 | 0.07963 | 0.0018 | 14.4481
16 | 1.1661 | 0.08643 | 0.0018 | 13.4918
16.5 | 1.1852 | 0.09452 | 0.0012 | 12.5391
17 | 1.1415 | 0.10574 | 0.0006 | 10.7953
18 | 0.8191 | 0.1838 | -0.0404 | 4.4565
18.5 | 0.8406 | 0.19431 | -0.0447 | 4.3261
19 | 0.7933 | 0.21874 | -0.063 | 3.6267
19.5 | 0.8058 | 0.22457 | -0.0677 | 3.5882
20 | 0.8177 | 0.23107 | -0.0726 | 3.5388

## 5. Re 50k Mach 0.25 (1)
BIGFOIL.COM POLAR EXPORT
NACA66-720
NACA66-720 |  |  |  | Cl Max: | 1.53 | at alpha= | 6.5 | deg
JavaFoil+Calcfoil stall+Eppler ext transition |  |  |  | L/D Max: | 41.162 | at alpha= | 5 | deg
Re: | 50000 |  |  | Cd Min: | 0.02407 | at alpha= | -3 | deg
Mach: | 0.25 |  |  | Cl=0 at alpha= | -6.2115 | deg
|  |  |  | @ Cl=0.1, Cd= | 0.048815
|  |  |  | @ Cl=0.4, Cd= | 0.024076
|  |  |  | @ Cl=0.6, Cd= | 0.025648
alpha (deg) | Cl | Cd | Cm | Cl/Cd
-20 | -0.387 | 0.43764 | -0.027 | -0.885
-19.5 | -0.433 | 0.37174 | -0.026 | -1.164
-19 | -0.474 | 0.30049 | -0.028 | -1.577
-18.5 | -0.511 | 0.2705 | -0.028 | -1.89
-18 | -0.544 | 0.25748 | -0.026 | -2.114
-17.5 | -0.573 | 0.22534 | -0.028 | -2.542
-17 | -0.596 | 0.20462 | -0.028 | -2.914
-16.5 | -0.615 | 0.1855 | -0.028 | -3.313
-16 | -0.627 | 0.16994 | -0.028 | -3.692
-15.5 | -0.635 | 0.15569 | -0.028 | -4.076
-15 | -0.636 | 0.14364 | -0.028 | -4.427
-14.5 | -0.631 | 0.13902 | -0.026 | -4.542
-14 | -0.621 | 0.12355 | -0.03 | -5.03
-13.5 | -0.606 | 0.11487 | -0.031 | -5.275
-13 | -0.585 | 0.1075 | -0.032 | -5.444
-12.5 | -0.56 | 0.1026 | -0.031 | -5.455
-12 | -0.53 | 0.09567 | -0.032 | -5.538
-11.5 | -0.493 | 0.08905 | -0.033 | -5.541
-11 | -0.454 | 0.08337 | -0.035 | -5.45
-10.5 | -0.416 | 0.08163 | -0.063 | -5.096
-10 | -0.373 | 0.0765 | -0.065 | -4.87
-9.5 | -0.327 | 0.07103 | -0.066 | -4.609
-9 | -0.279 | 0.07272 | -0.059 | -3.841
-8.5 | -0.231 | 0.06795 | -0.06 | -3.402
-8 | -0.182 | 0.06431 | -0.06 | -2.828
-7.5 | -0.132 | 0.06048 | -0.062 | -2.181
-7 | -0.081 | 0.05723 | -0.063 | -1.419
-6.5 | -0.03 | 0.05444 | -0.064 | -0.55
-6 | 0.022 | 0.05205 | -0.065 | 0.419
-5.5 | 0.074 | 0.04992 | -0.066 | 1.48
-5 | 0.126 | 0.04771 | -0.068 | 2.648
-4.5 | 0.179 | 0.04598 | -0.071 | 3.895
-4 | 0.232 | 0.0444 | -0.074 | 5.23
-3.5 | 0.34 | 0.02419 | -0.139 | 14.051
-3 | 0.403 | 0.02407 | -0.141 | 16.739
-2.5 | 0.453 | 0.02536 | -0.137 | 17.851
-2 | 0.514 | 0.02546 | -0.138 | 20.171
-1.5 | 0.575 | 0.02557 | -0.139 | 22.473
-1 | 0.636 | 0.02576 | -0.141 | 24.683
-0.5 | 0.697 | 0.02598 | -0.142 | 26.814
0 | 0.761 | 0.02599 | -0.143 | 29.272
0.5 | 0.821 | 0.02639 | -0.144 | 31.131
1 | 0.882 | 0.02684 | -0.146 | 32.848
1.5 | 0.942 | 0.02734 | -0.147 | 34.454
2 | 1.002 | 0.0279 | -0.148 | 35.932
2.5 | 1.062 | 0.02845 | -0.149 | 37.345
3 | 1.122 | 0.02914 | -0.15 | 38.506
3.5 | 1.182 | 0.02988 | -0.152 | 39.566
4 | 1.228 | 0.03068 | -0.153 | 40.03
4.5 | 1.283 | 0.0315 | -0.154 | 40.726
5 | 1.337 | 0.03247 | -0.155 | 41.162
5.5 | 1.43 | 0.03724 | -0.162 | 38.412
6 | 1.482 | 0.03872 | -0.164 | 38.271
6.5 | 1.53 | 0.04023 | -0.165 | 38.019
7 | 1.32 | 0.05414 | -0.078 | 24.384
7.5 | 1.355 | 0.05808 | -0.076 | 23.333
8 | 1.387 | 0.06242 | -0.074 | 22.222
8.5 | 1.416 | 0.06765 | -0.073 | 20.929
9 | 1.441 | 0.07203 | -0.072 | 20.005
9.5 | 1.462 | 0.07899 | -0.072 | 18.511
10 | 1.479 | 0.08467 | -0.07 | 17.464
10.5 | 1.491 | 0.09362 | -0.071 | 15.924
11 | 1.498 | 0.0982 | -0.071 | 15.254
11.5 | 1.499 | 0.10646 | -0.07 | 14.084

## 6. Re 50k Mach 0.25 (2)
BIGFOIL.COM POLAR EXPORT
NACA66-720
NACA66-720 |  |  |  | Cl Max: | 1.1111 | at alpha= | 15.5 | deg
XFOIL ncrit=9 |  |  |  | L/D Max: | 13.176 | at alpha= | 14 | deg
Re: | 50000 |  |  | Cd Min: | 0.23611 | at alpha= | 20 | deg
Mach: | 0.25 |  |  | Cl=0 at alpha= | 2.7374 | deg
|  |  |  | @ Cl=0.1, Cd= | 0.079718
|  |  |  | @ Cl=0.4, Cd= | 0.11381
|  |  |  | @ Cl=0.6, Cd= | 0.12014
alpha (deg) | Cl | Cd | Cm | Cl/Cd
-11.5 | -0.4609 | 0.17154 | -0.0194 | -2.6868
-11 | -0.4654 | 0.16703 | -0.0176 | -2.7863
-10.5 | -0.4669 | 0.1624 | -0.0155 | -2.875
-10 | -0.4646 | 0.15775 | -0.013 | -2.9452
-9.5 | -0.4816 | 0.15435 | -0.01 | -3.1202
-8.5 | -0.4787 | 0.14382 | -0.0048 | -3.3285
-8 | -0.4816 | 0.13865 | -0.002 | -3.4735
-7.5 | -0.7598 | 0.09923 | -0.0238 | -7.657
-7 | -0.8365 | 0.08732 | -0.0193 | -9.5797
-6.5 | -0.8714 | 0.07697 | -0.0155 | -11.3213
-6 | -0.8618 | 0.06951 | -0.0128 | -12.3982
-5.5 | -0.8445 | 0.06241 | -0.0106 | -13.5315
-5 | -0.8108 | 0.0577 | -0.0087 | -14.052
-4.5 | -0.7721 | 0.05388 | -0.007 | -14.33
-4 | -0.7314 | 0.05079 | -0.0053 | -14.4005
-3.5 | -0.6887 | 0.0488 | -0.0031 | -14.1127
-3 | -0.6442 | 0.0479 | -0.0002 | -13.4489
-2 | -0.199 | 0.06985 | -0.0277 | -2.849
-1.5 | -0.1864 | 0.06928 | -0.0243 | -2.6905
-1 | -0.1728 | 0.06896 | -0.0209 | -2.5058
-0.5 | -0.1586 | 0.06884 | -0.0175 | -2.3039
0 | -0.1441 | 0.06889 | -0.014 | -2.0917
0.5 | -0.1294 | 0.06907 | -0.0106 | -1.8735
1 | -0.1149 | 0.06938 | -0.0072 | -1.6561
1.5 | -0.1005 | 0.06979 | -0.0037 | -1.44
2 | -0.0629 | 0.07103 | -0.0053 | -0.88554
3 | 0.0224 | 0.07542 | -0.01 | 0.297
3.5 | 0.0523 | 0.07712 | -0.0098 | 0.67816
4 | 0.0759 | 0.07824 | -0.0084 | 0.97009
4.5 | 0.0986 | 0.07962 | -0.0069 | 1.2384
5 | 0.1195 | 0.08109 | -0.0051 | 1.4737
5.5 | 0.1385 | 0.08261 | -0.003 | 1.6766
6 | 0.1557 | 0.08412 | -0.0007 | 1.8509
6.5 | 0.1713 | 0.08563 | 0.0019 | 2.0005
7 | 0.1857 | 0.08716 | 0.0045 | 2.1306
7.5 | 0.2002 | 0.08878 | 0.007 | 2.255
8 | 0.219 | 0.09088 | 0.0085 | 2.4098
8.5 | 0.2507 | 0.09438 | 0.0074 | 2.6563
9 | 0.2793 | 0.09789 | 0.0058 | 2.8532
9.5 | 0.2995 | 0.10048 | 0.0049 | 2.9807
10 | 0.3382 | 0.10492 | 0.0014 | 3.2234
10.5 | 0.381 | 0.11051 | -0.0029 | 3.4477
11 | 0.4014 | 0.11405 | -0.0049 | 3.5195
11.5 | 0.442 | 0.11959 | -0.0091 | 3.696
12 | 0.5535 | 0.11619 | -0.0108 | 4.7637
12.5 | 0.5891 | 0.11952 | -0.0127 | 4.9289
13 | 0.6381 | 0.12231 | -0.0146 | 5.2171
13.5 | 0.6897 | 0.12402 | -0.0155 | 5.5612
14 | 0.9907 | 0.07519 | 0.0056 | 13.176
14.5 | 1.0147 | 0.07948 | 0.0072 | 12.7667
15 | 1.0691 | 0.08259 | 0.0075 | 12.9447
15.5 | 1.1111 | 0.08821 | 0.0071 | 12.5961
16 | 1.073 | 0.09966 | 0.0058 | 10.7666
16.5 | 1.0195 | 0.11434 | 0.0013 | 8.9164
17 | 0.9579 | 0.13301 | -0.0076 | 7.2017
17.5 | 0.8145 | 0.17719 | -0.035 | 4.5968
18 | 0.817 | 0.1903 | -0.0424 | 4.2932
19 | 0.8003 | 0.22311 | -0.0647 | 3.587
19.5 | 0.8119 | 0.22875 | -0.0698 | 3.5493
20 | 0.8287 | 0.23611 | -0.0747 | 3.5098

## 7. Re 50k Mach 0.50 (1)
BIGFOIL.COM POLAR EXPORT
NACA66-720
NACA66-720 |  |  |  | Cl Max: | 1.567 | at alpha= | 5.5 | deg
JavaFoil+Calcfoil stall+Eppler ext transition |  |  |  | L/D Max: | 38.204 | at alpha= | 4.5 | deg
Re: | 50000 |  |  | Cd Min: | 0.02671 | at alpha= | -3 | deg
Mach: | 0.5 |  |  | Cl=0 at alpha= | -6.2105 | deg
|  |  |  | @ Cl=0.1, Cd= | 0.051712
|  |  |  | @ Cl=0.4, Cd= | 0.026738
|  |  |  | @ Cl=0.6, Cd= | 0.028182
alpha (deg) | Cl | Cd | Cm | Cl/Cd
-20 | -0.791 | 0.42704 | -0.06 | -1.852
-19.5 | -0.762 | 0.41121 | -0.06 | -1.852
-19 | -0.733 | 0.42408 | -0.06 | -1.729
-18.5 | -0.705 | 0.40168 | -0.061 | -1.756
-18 | -0.677 | 0.39157 | -0.062 | -1.729
-17.5 | -0.649 | 0.38382 | -0.063 | -1.69
-17 | -0.618 | 0.36374 | -0.059 | -1.7
-16.5 | -0.59 | 0.35516 | -0.059 | -1.661
-16 | -0.562 | 0.35908 | -0.06 | -1.564
-15.5 | -0.533 | 0.35461 | -0.061 | -1.504
-15 | -0.505 | 0.35083 | -0.062 | -1.439
-14.5 | -0.476 | 0.33896 | -0.062 | -1.405
-14 | -0.448 | 0.33146 | -0.063 | -1.351
-13.5 | -0.418 | 0.27545 | -0.058 | -1.518
-13 | -0.39 | 0.27756 | -0.059 | -1.404
-12.5 | -0.361 | 0.41144 | -0.06 | -0.878
-12 | -0.331 | 0.18162 | -0.035 | -1.824
-11.5 | -0.303 | 0.16475 | -0.035 | -1.837
-11 | -0.274 | 0.18598 | -0.033 | -1.474
-10.5 | -0.32 | 0.10017 | -0.025 | -3.197
-10 | -0.35 | 0.08541 | -0.032 | -4.102
-9.5 | -0.328 | 0.07624 | -0.037 | -4.303
-9 | -0.293 | 0.0765 | -0.069 | -3.825
-8.5 | -0.247 | 0.06973 | -0.072 | -3.545
-8 | -0.197 | 0.07081 | -0.066 | -2.776
-7.5 | -0.144 | 0.06654 | -0.067 | -2.161
-7 | -0.089 | 0.0624 | -0.068 | -1.428
-6.5 | -0.033 | 0.05828 | -0.069 | -0.566
-6 | 0.024 | 0.05493 | -0.071 | 0.439
-5.5 | 0.082 | 0.05233 | -0.072 | 1.568
-5 | 0.14 | 0.05034 | -0.074 | 2.79
-4.5 | 0.199 | 0.04842 | -0.075 | 4.116
-4 | 0.259 | 0.04666 | -0.08 | 5.546
-3.5 | 0.378 | 0.02675 | -0.154 | 14.147
-3 | 0.449 | 0.02671 | -0.156 | 16.791
-2.5 | 0.505 | 0.02793 | -0.152 | 18.094
-2 | 0.574 | 0.02809 | -0.154 | 20.418
-1.5 | 0.642 | 0.02833 | -0.155 | 22.648
-1 | 0.71 | 0.02865 | -0.156 | 24.779
-0.5 | 0.778 | 0.02909 | -0.158 | 26.739
0 | 0.848 | 0.02926 | -0.159 | 28.991
0.5 | 0.916 | 0.02988 | -0.161 | 30.667
1 | 0.983 | 0.03048 | -0.162 | 32.266
1.5 | 1.051 | 0.03125 | -0.163 | 33.633
2 | 1.118 | 0.03197 | -0.165 | 34.986
2.5 | 1.185 | 0.03281 | -0.166 | 36.123
3 | 1.252 | 0.03388 | -0.167 | 36.961
3.5 | 1.319 | 0.03489 | -0.169 | 37.809
4 | 1.364 | 0.03607 | -0.17 | 37.812
4.5 | 1.421 | 0.03721 | -0.171 | 38.204
5 | 1.515 | 0.04406 | -0.179 | 34.393
5.5 | 1.567 | 0.04631 | -0.18 | 33.838
6 | 1.359 | 0.05151 | -0.085 | 26.375
6.5 | 1.387 | 0.05587 | -0.079 | 24.831
7 | 1.407 | 0.06224 | -0.078 | 22.607
7.5 | 1.41 | 0.06973 | -0.076 | 20.226
8 | 1.387 | 0.0787 | -0.075 | 17.627
8.5 | 1.308 | 0.09014 | -0.071 | 14.51
9 | 0.856 | 0.15577 | -0.064 | 5.498
9.5 | 0.885 | 0.20294 | -0.075 | 4.359
10 | 0.912 | 0.22851 | -0.076 | 3.99
10.5 | 0.939 | 0.25347 | -0.075 | 3.703

## 8. Re 50k Mach 0.50 (2)
BIGFOIL.COM POLAR EXPORT
NACA66-720
NACA66-720 |  |  |  | Cl Max: | 0.8905 | at alpha= | 20 | deg
XFOIL ncrit=9 |  |  |  | L/D Max: | 5.4577 | at alpha= | 14 | deg
Re: | 50000 |  |  | Cd Min: | 0.26303 | at alpha= | 20 | deg
Mach: | 0.5 |  |  | Cl=0 at alpha= | 2.4607 | deg
|  |  |  | @ Cl=0.1, Cd= | 0.087268
|  |  |  | @ Cl=0.4, Cd= | 0.11774
|  |  |  | @ Cl=0.6, Cd= | 0.13136
alpha (deg) | Cl | Cd | Cm | Cl/Cd
-9.5 | -0.383 | 0.16279 | -0.0135 | -2.3527
-9 | -0.3701 | 0.1571 | -0.0119 | -2.3558
-8.5 | -0.3655 | 0.15205 | -0.0105 | -2.4038
-7.5 | -0.567 | 0.12762 | -0.0282 | -4.4429
-7 | -0.6013 | 0.11642 | -0.0309 | -5.1649
-6.5 | -0.6967 | 0.10283 | -0.0328 | -6.7753
-6 | -0.7397 | 0.09503 | -0.0279 | -7.7839
-5.5 | -0.7934 | 0.08698 | -0.0218 | -9.1216
-5 | -0.8302 | 0.07893 | -0.0163 | -10.5182
-4.5 | -0.8436 | 0.0716 | -0.0116 | -11.7821
-4 | -0.8344 | 0.0653 | -0.008 | -12.7779
-3.5 | -0.8064 | 0.06016 | -0.0053 | -13.4043
-3 | -0.7648 | 0.05635 | -0.0028 | -13.5723
-2.5 | -0.7148 | 0.05407 | -0.0001 | -13.2199
-2 | -0.6585 | 0.05345 | 0.0035 | -12.3199
-1 | -0.1883 | 0.07707 | -0.0248 | -2.4432
-0.5 | -0.1732 | 0.07675 | -0.021 | -2.2567
0 | -0.1574 | 0.07668 | -0.0173 | -2.0527
0.5 | -0.1411 | 0.07683 | -0.0135 | -1.8365
1 | -0.1247 | 0.07716 | -0.0098 | -1.6161
1.5 | -0.0887 | 0.07826 | -0.0102 | -1.1334
2 | -0.0399 | 0.07982 | -0.0133 | -0.49987
2.5 | 0.0034 | 0.08243 | -0.0151 | 0.041247
3 | 0.0316 | 0.08338 | -0.0139 | 0.37899
3.5 | 0.0587 | 0.08462 | -0.0125 | 0.69369
4 | 0.0852 | 0.08623 | -0.0111 | 0.98806
4.5 | 0.1103 | 0.08799 | -0.0094 | 1.2536
5 | 0.1342 | 0.08986 | -0.0076 | 1.4934
5.5 | 0.1571 | 0.09186 | -0.0057 | 1.7102
6 | 0.1801 | 0.09409 | -0.0038 | 1.9141
6.5 | 0.2025 | 0.09655 | -0.0019 | 2.0974
7 | 0.2227 | 0.09911 | 0.0003 | 2.247
7.5 | 0.2274 | 0.09997 | 0.0045 | 2.2747
8 | 0.2343 | 0.10107 | 0.0084 | 2.3182
8.5 | 0.2478 | 0.10282 | 0.0112 | 2.41
9 | 0.2717 | 0.10573 | 0.0125 | 2.5698
9.5 | 0.2903 | 0.10858 | 0.0131 | 2.6736
10 | 0.3086 | 0.11125 | 0.0128 | 2.7739
10.5 | 0.3529 | 0.11639 | 0.0091 | 3.032
11.5 | 0.4725 | 0.11982 | 0.0047 | 3.9434
12 | 0.5118 | 0.12398 | 0.0019 | 4.1281
12.5 | 0.5516 | 0.12842 | -0.0009 | 4.2953
13 | 0.6136 | 0.13219 | -0.0035 | 4.6418
13.5 | 0.6583 | 0.13531 | -0.0047 | 4.8651
14 | 0.7214 | 0.13218 | -0.0013 | 5.4577
14.5 | 0.7439 | 0.13696 | -0.0025 | 5.4315
15 | 0.7525 | 0.14633 | -0.0073 | 5.1425
15.5 | 0.7566 | 0.15761 | -0.014 | 4.8005
16 | 0.7673 | 0.16854 | -0.0207 | 4.5526
16.5 | 0.7722 | 0.18072 | -0.029 | 4.2729
17 | 0.7839 | 0.19228 | -0.0367 | 4.0769
17.5 | 0.7953 | 0.20357 | -0.0448 | 3.9068
18 | 0.817 | 0.21523 | -0.0518 | 3.7959
18.5 | 0.8079 | 0.23274 | -0.0667 | 3.4713
19 | 0.8458 | 0.24578 | -0.0717 | 3.4413
19.5 | 0.8527 | 0.25017 | -0.0793 | 3.4085
20 | 0.8905 | 0.26303 | -0.084 | 3.3855

## 9. Re 100k Mach 0.00 (1)
BIGFOIL.COM POLAR EXPORT
NACA66-720
NACA66-720 |  |  |  | Cl Max: | 1.584 | at alpha= | 7.5 | deg
JavaFoil+Calcfoil stall+Eppler ext transition |  |  |  | L/D Max: | 56.417 | at alpha= | 5 | deg
Re: | 100000 |  |  | Cd Min: | 0.01853 | at alpha= | 0 | deg
Mach: | 0 |  |  | Cl=0 at alpha= | -6.21 | deg
|  |  |  | @ Cl=0.1, Cd= | 0.043388
|  |  |  | @ Cl=0.4, Cd= | 0.018571
|  |  |  | @ Cl=0.6, Cd= | 0.018771
alpha (deg) | Cl | Cd | Cm | Cl/Cd
-20 | -0.731 | 0.20654 | -0.026 | -3.538
-19.5 | -0.738 | 0.20416 | -0.024 | -3.615
-19 | -0.744 | 0.18556 | -0.026 | -4.007
-18.5 | -0.747 | 0.17584 | -0.026 | -4.248
-18 | -0.748 | 0.16599 | -0.027 | -4.506
-17.5 | -0.746 | 0.15731 | -0.027 | -4.745
-17 | -0.742 | 0.14938 | -0.028 | -4.968
-16.5 | -0.735 | 0.14078 | -0.029 | -5.221
-16 | -0.725 | 0.1332 | -0.03 | -5.441
-15.5 | -0.711 | 0.12606 | -0.03 | -5.643
-15 | -0.695 | 0.11884 | -0.031 | -5.846
-14.5 | -0.675 | 0.11365 | -0.03 | -5.937
-14 | -0.652 | 0.10721 | -0.03 | -6.079
-13.5 | -0.625 | 0.10119 | -0.031 | -6.181
-13 | -0.596 | 0.09527 | -0.032 | -6.258
-12.5 | -0.568 | 0.09219 | -0.061 | -6.165
-12 | -0.533 | 0.08732 | -0.061 | -6.105
-11.5 | -0.494 | 0.08261 | -0.063 | -5.978
-11 | -0.453 | 0.07708 | -0.064 | -5.872
-10.5 | -0.41 | 0.07277 | -0.065 | -5.635
-10 | -0.367 | 0.06771 | -0.069 | -5.418
-9.5 | -0.319 | 0.0679 | -0.058 | -4.698
-9 | -0.273 | 0.06438 | -0.059 | -4.236
-8.5 | -0.225 | 0.06025 | -0.06 | -3.74
-8 | -0.177 | 0.05708 | -0.061 | -3.103
-7.5 | -0.128 | 0.05437 | -0.061 | -2.359
-7 | -0.079 | 0.05151 | -0.063 | -1.531
-6.5 | -0.029 | 0.04896 | -0.064 | -0.593
-6 | 0.021 | 0.04684 | -0.064 | 0.451
-5.5 | 0.072 | 0.04447 | -0.068 | 1.613
-5 | 0.123 | 0.0425 | -0.071 | 2.886
-4.5 | 0.207 | 0.01923 | -0.135 | 10.752
-4 | 0.268 | 0.01896 | -0.136 | 14.122
-3.5 | 0.33 | 0.01873 | -0.138 | 17.639
-3 | 0.392 | 0.01854 | -0.139 | 21.121
-2.5 | 0.439 | 0.01872 | -0.135 | 23.456
-2 | 0.498 | 0.01872 | -0.136 | 26.626
-1.5 | 0.558 | 0.01875 | -0.137 | 29.742
-1 | 0.617 | 0.01878 | -0.138 | 32.861
-0.5 | 0.676 | 0.01891 | -0.139 | 35.766
0 | 0.741 | 0.01853 | -0.14 | 39.977
0.5 | 0.8 | 0.01881 | -0.141 | 42.504
1 | 0.858 | 0.01912 | -0.143 | 44.878
1.5 | 0.917 | 0.01945 | -0.144 | 47.123
2 | 0.975 | 0.01988 | -0.145 | 49.036
2.5 | 1.033 | 0.02028 | -0.146 | 50.932
3 | 1.091 | 0.02075 | -0.147 | 52.576
3.5 | 1.149 | 0.02128 | -0.149 | 54.002
4 | 1.195 | 0.02181 | -0.15 | 54.777
4.5 | 1.249 | 0.02243 | -0.151 | 55.67
5 | 1.301 | 0.02306 | -0.152 | 56.417
5.5 | 1.395 | 0.03032 | -0.16 | 46.006
6 | 1.446 | 0.03145 | -0.161 | 45.976
6.5 | 1.494 | 0.03271 | -0.162 | 45.68
7 | 1.541 | 0.03397 | -0.164 | 45.344
7.5 | 1.584 | 0.03536 | -0.165 | 44.81
8 | 1.36 | 0.05542 | -0.079 | 24.541
8.5 | 1.392 | 0.05942 | -0.078 | 23.435
9 | 1.421 | 0.06376 | -0.074 | 22.291
9.5 | 1.448 | 0.06806 | -0.072 | 21.281
10 | 1.473 | 0.07278 | -0.072 | 20.239
10.5 | 1.495 | 0.07818 | -0.073 | 19.124
11 | 1.514 | 0.08328 | -0.073 | 18.179
11.5 | 1.529 | 0.08897 | -0.073 | 17.189
12 | 1.542 | 0.09603 | -0.073 | 16.054
12.5 | 1.551 | 0.10158 | -0.073 | 15.267

## 10. Re 100k Mach 0.00 (2)
BIGFOIL.COM POLAR EXPORT
NACA66-720
NACA66-720 |  |  |  | Cl Max: | 1.2593 | at alpha= | 17 | deg
XFOIL ncrit=9 |  |  |  | L/D Max: | 22.6079 | at alpha= | 12.5 | deg
Re: | 100000 |  |  | Cd Min: | 0.22326 | at alpha= | 20 | deg
Mach: | 0 |  |  | Cl=0 at alpha= | 2.3954 | deg
|  |  |  | @ Cl=0.1, Cd= | 0.067566
|  |  |  | @ Cl=0.4, Cd= | 0.068499
|  |  |  | @ Cl=0.6, Cd= | 0.067137
alpha (deg) | Cl | Cd | Cm | Cl/Cd
-11.5 | -0.5775 | 0.15214 | -0.0332 | -3.7958
-11 | -0.5317 | 0.14836 | -0.027 | -3.5839
-10.5 | -0.6296 | 0.13786 | -0.0342 | -4.567
-10 | -0.5598 | 0.13598 | -0.0258 | -4.1168
-9.5 | -0.6314 | 0.12531 | -0.0292 | -5.0387
-9 | -0.5945 | 0.12348 | -0.0234 | -4.8145
-8 | -0.6583 | 0.10623 | -0.0255 | -6.1969
-7.5 | -0.8056 | 0.09336 | -0.0239 | -8.629
-6.5 | -0.8164 | 0.05867 | -0.0236 | -13.9151
-6 | -0.7768 | 0.05346 | -0.0228 | -14.5305
-5.5 | -0.72 | 0.05131 | -0.024 | -14.0324
-5 | -0.6871 | 0.04842 | -0.0214 | -14.1904
-4.5 | -0.6298 | 0.04789 | -0.0227 | -13.151
-4 | -0.5936 | 0.04647 | -0.0202 | -12.7738
-3 | -0.4966 | 0.04658 | -0.02 | -10.6612
-2.5 | -0.4572 | 0.04573 | -0.0186 | -9.9978
-1.5 | -0.4097 | 0.04617 | -0.0054 | -8.8737
-1 | -0.4116 | 0.04903 | 0.0101 | -8.3949
-0.5 | -0.4007 | 0.05233 | 0.025 | -7.6572
0 | -0.1439 | 0.06212 | -0.009 | -2.3165
0.5 | -0.105 | 0.06223 | -0.0098 | -1.6873
1 | -0.0517 | 0.06486 | -0.0125 | -0.7971
2 | -0.0136 | 0.06412 | -0.0065 | -0.2121
2.5 | 0.0036 | 0.06462 | -0.0032 | 0.05571
3 | 0.0517 | 0.06691 | -0.0046 | 0.77268
3.5 | 0.0702 | 0.06703 | -0.001 | 1.0473
4 | 0.0886 | 0.06724 | 0.0022 | 1.3177
4.5 | 0.126 | 0.06831 | 0.0018 | 1.8445
5.5 | 0.2239 | 0.06712 | 0.0016 | 3.3358
6 | 0.2761 | 0.06707 | 0.0007 | 4.1166
6.5 | 0.3252 | 0.06772 | -0.0013 | 4.8021
7 | 0.3769 | 0.06831 | -0.0032 | 5.5175
7.5 | 0.4319 | 0.06876 | -0.0055 | 6.2813
8 | 0.4913 | 0.06913 | -0.0083 | 7.1069
9 | 0.5434 | 0.06756 | -0.0014 | 8.0432
9.5 | 0.5915 | 0.06719 | -0.0018 | 8.8034
10 | 0.6495 | 0.06683 | -0.0037 | 9.7187
10.5 | 0.7144 | 0.06589 | -0.006 | 10.8423
12.5 | 1.0585 | 0.04682 | -0.013 | 22.6079
13 | 1.0693 | 0.0502 | -0.0109 | 21.3008
13.5 | 1.0338 | 0.05852 | -0.0072 | 17.6658
14 | 1.0157 | 0.06613 | -0.0052 | 15.3591
14.5 | 1.0364 | 0.07009 | -0.005 | 14.7867
15 | 1.0785 | 0.0719 | -0.005 | 15
15.5 | 1.1361 | 0.07287 | -0.0056 | 15.5908
16 | 1.2228 | 0.07332 | -0.0075 | 16.6776
16.5 | 1.2459 | 0.07837 | -0.0076 | 15.8977
17 | 1.2593 | 0.08433 | -0.0076 | 14.933
17.5 | 1.2592 | 0.09173 | -0.0078 | 13.7272
18 | 1.2338 | 0.10141 | -0.0085 | 12.1665
18.5 | 1.187 | 0.11396 | -0.0113 | 10.4159
19 | 1.1226 | 0.13047 | -0.0182 | 8.6043
19.5 | 1.0498 | 0.15175 | -0.0302 | 6.918
20 | 0.8684 | 0.22326 | -0.0715 | 3.8896

## 11. Re 100k Mach 0.10 (1)
BIGFOIL.COM POLAR EXPORT
NACA66-720
NACA66-720 |  |  |  | Cl Max: | 1.59 | at alpha= | 7.5 | deg
JavaFoil+Calcfoil stall+Eppler ext transition |  |  |  | L/D Max: | 56.299 | at alpha= | 5 | deg
Re: | 100000 |  |  | Cd Min: | 0.01861 | at alpha= | 0 | deg
Mach: | 0.1 |  |  | Cl=0 at alpha= | -6.21 | deg
|  |  |  | @ Cl=0.1, Cd= | 0.043468
|  |  |  | @ Cl=0.4, Cd= | 0.018678
|  |  |  | @ Cl=0.6, Cd= | 0.01885
alpha (deg) | Cl | Cd | Cm | Cl/Cd
-20 | -0.697 | 0.21359 | -0.026 | -3.265
-19.5 | -0.708 | 0.20919 | -0.024 | -3.384
-19 | -0.717 | 0.18934 | -0.026 | -3.786
-18.5 | -0.723 | 0.18018 | -0.027 | -4.015
-18 | -0.727 | 0.16939 | -0.027 | -4.294
-17.5 | -0.729 | 0.1599 | -0.027 | -4.558
-17 | -0.727 | 0.15162 | -0.028 | -4.797
-16.5 | -0.723 | 0.14265 | -0.029 | -5.066
-16 | -0.715 | 0.13464 | -0.03 | -5.309
-15.5 | -0.703 | 0.12731 | -0.03 | -5.526
-15 | -0.689 | 0.12006 | -0.031 | -5.737
-14.5 | -0.671 | 0.11546 | -0.03 | -5.807
-14 | -0.649 | 0.1081 | -0.03 | -6.002
-13.5 | -0.624 | 0.10172 | -0.031 | -6.133
-13 | -0.6 | 0.09855 | -0.06 | -6.085
-12.5 | -0.568 | 0.09187 | -0.061 | -6.184
-12 | -0.53 | 0.0851 | -0.035 | -6.225
-11.5 | -0.495 | 0.08252 | -0.063 | -5.993
-11 | -0.454 | 0.07794 | -0.064 | -5.821
-10.5 | -0.411 | 0.07347 | -0.065 | -5.596
-10 | -0.368 | 0.0681 | -0.069 | -5.401
-9.5 | -0.32 | 0.06827 | -0.058 | -4.69
-9 | -0.274 | 0.06435 | -0.059 | -4.254
-8.5 | -0.226 | 0.06048 | -0.06 | -3.741
-8 | -0.178 | 0.05728 | -0.061 | -3.105
-7.5 | -0.129 | 0.05454 | -0.061 | -2.362
-7 | -0.079 | 0.05154 | -0.063 | -1.537
-6.5 | -0.029 | 0.04909 | -0.064 | -0.595
-6 | 0.021 | 0.04694 | -0.065 | 0.453
-5.5 | 0.072 | 0.04455 | -0.068 | 1.618
-5 | 0.123 | 0.04258 | -0.071 | 2.894
-4.5 | 0.208 | 0.0193 | -0.136 | 10.761
-4 | 0.269 | 0.01903 | -0.137 | 14.141
-3.5 | 0.332 | 0.01882 | -0.138 | 17.643
-3 | 0.394 | 0.01866 | -0.139 | 21.093
-2.5 | 0.441 | 0.0188 | -0.135 | 23.476
-2 | 0.501 | 0.0188 | -0.136 | 26.645
-1.5 | 0.56 | 0.01883 | -0.137 | 29.765
-1 | 0.62 | 0.01886 | -0.138 | 32.883
-0.5 | 0.68 | 0.01896 | -0.14 | 35.865
0 | 0.745 | 0.01861 | -0.141 | 40.034
0.5 | 0.803 | 0.01892 | -0.142 | 42.453
1 | 0.862 | 0.01924 | -0.143 | 44.813
1.5 | 0.921 | 0.01957 | -0.144 | 47.073
2 | 0.98 | 0.01997 | -0.146 | 49.077
2.5 | 1.038 | 0.02043 | -0.147 | 50.808
3 | 1.096 | 0.02088 | -0.148 | 52.512
3.5 | 1.155 | 0.02141 | -0.149 | 53.938
4 | 1.2 | 0.02195 | -0.15 | 54.684
4.5 | 1.254 | 0.02257 | -0.152 | 55.563
5 | 1.307 | 0.02321 | -0.153 | 56.299
5.5 | 1.401 | 0.03056 | -0.16 | 45.836
6 | 1.452 | 0.03181 | -0.162 | 45.656
6.5 | 1.501 | 0.0331 | -0.163 | 45.335
7 | 1.546 | 0.03429 | -0.164 | 45.101
7.5 | 1.59 | 0.03569 | -0.166 | 44.544
8 | 1.365 | 0.05574 | -0.079 | 24.486
8.5 | 1.396 | 0.05954 | -0.077 | 23.453
9 | 1.425 | 0.06385 | -0.074 | 22.314
9.5 | 1.452 | 0.06854 | -0.074 | 21.181
10 | 1.475 | 0.07378 | -0.072 | 19.995
10.5 | 1.496 | 0.07946 | -0.072 | 18.824
11 | 1.513 | 0.08333 | -0.073 | 18.159
11.5 | 1.528 | 0.09015 | -0.074 | 16.945
12 | 1.538 | 0.09656 | -0.072 | 15.924
12.5 | 1.544 | 0.1044 | -0.072 | 14.794

## 12. Re 100k Mach 0.10 (2)
BIGFOIL.COM POLAR EXPORT
NACA66-720
NACA66-720 |  |  |  | Cl Max: | 1.2453 | at alpha= | 17 | deg
XFOIL ncrit=9 |  |  |  | L/D Max: | 22.402 | at alpha= | 12.5 | deg
Re: | 100000 |  |  | Cd Min: | 0.22426 | at alpha= | 20 | deg
Mach: | 0.1 |  |  | Cl=0 at alpha= | 2.3963 | deg
|  |  |  | @ Cl=0.1, Cd= | 0.068003
|  |  |  | @ Cl=0.4, Cd= | 0.068532
|  |  |  | @ Cl=0.6, Cd= | 0.067276
alpha (deg) | Cl | Cd | Cm | Cl/Cd
0 | -0.1399 | 0.06258 | -0.01 | -2.2355
0.5 | -0.1055 | 0.06249 | -0.0099 | -1.6883
1 | -0.0752 | 0.06357 | -0.0087 | -1.1829
1.5 | -0.0313 | 0.06448 | -0.0097 | -0.48542
2 | -0.013 | 0.06443 | -0.0067 | -0.20177
2.5 | 0.0034 | 0.06485 | -0.0032 | 0.052429
3 | 0.0256 | 0.06571 | -0.0005 | 0.38959
4 | 0.0914 | 0.06776 | 0.002 | 1.3489
5 | 0.165 | 0.06984 | 0.0019 | 2.3625
5.5 | 0.2336 | 0.06717 | 0.001 | 3.4777
6.5 | 0.3242 | 0.06781 | -0.0007 | 4.781
7 | 0.378 | 0.06837 | -0.0028 | 5.5287
7.5 | 0.4338 | 0.06878 | -0.005 | 6.3071
8 | 0.4945 | 0.06911 | -0.008 | 7.1553
8.5 | 0.5237 | 0.06848 | -0.0051 | 7.6475
9 | 0.5503 | 0.06753 | -0.0015 | 8.149
9.5 | 0.5971 | 0.06707 | -0.0016 | 8.9026
10 | 0.6231 | 0.06892 | -0.0015 | 9.0409
10.5 | 0.7207 | 0.06558 | -0.0055 | 10.9896
11.5 | 0.8777 | 0.05787 | -0.0087 | 15.1668
12 | 1.0021 | 0.04809 | -0.0112 | 20.838
12.5 | 1.0576 | 0.04721 | -0.0117 | 22.402
13 | 1.0618 | 0.05127 | -0.0093 | 20.71
13.5 | 1.0248 | 0.05993 | -0.0058 | 17.0999
14 | 1.0117 | 0.06717 | -0.0042 | 15.0618
14.5 | 1.034 | 0.07098 | -0.004 | 14.5675
15 | 1.0788 | 0.0726 | -0.004 | 14.8595
15.5 | 1.1365 | 0.07374 | -0.0045 | 15.4123
16 | 1.2207 | 0.07456 | -0.0063 | 16.372
16.5 | 1.2387 | 0.08009 | -0.0062 | 15.4664
17 | 1.2453 | 0.08668 | -0.0063 | 14.3666
17.5 | 1.2372 | 0.0948 | -0.0067 | 13.0506
18 | 1.2067 | 0.10526 | -0.0082 | 11.464
18.5 | 1.158 | 0.11868 | -0.0123 | 9.7573
19 | 1.0934 | 0.13622 | -0.0207 | 8.0267
19.5 | 1.0285 | 0.15747 | -0.0333 | 6.5314
20 | 0.8691 | 0.22426 | -0.0721 | 3.8754

## 13. Re 100k Mach 0.25 (1)
BIGFOIL.COM POLAR EXPORT
NACA66-720
NACA66-720 |  |  |  | Cl Max: | 1.62 | at alpha= | 7.5 | deg
JavaFoil+Calcfoil stall+Eppler ext transition |  |  |  | L/D Max: | 55.558 | at alpha= | 5 | deg
Re: | 100000 |  |  | Cd Min: | 0.01904 | at alpha= | -3 | deg
Mach: | 0.25 |  |  | Cl=0 at alpha= | -6.2115 | deg
|  |  |  | @ Cl=0.1, Cd= | 0.044131
|  |  |  | @ Cl=0.4, Cd= | 0.019053
|  |  |  | @ Cl=0.6, Cd= | 0.019245
alpha (deg) | Cl | Cd | Cm | Cl/Cd
-20 | -0.387 | 0.35167 | -0.029 | -1.101
-19.5 | -0.433 | 0.30407 | -0.028 | -1.423
-19 | -0.474 | 0.25299 | -0.029 | -1.873
-18.5 | -0.511 | 0.22897 | -0.029 | -2.233
-18 | -0.544 | 0.22241 | -0.028 | -2.447
-17.5 | -0.573 | 0.19209 | -0.029 | -2.982
-17 | -0.596 | 0.17531 | -0.029 | -3.402
-16.5 | -0.615 | 0.16111 | -0.029 | -3.815
-16 | -0.627 | 0.14987 | -0.029 | -4.187
-15.5 | -0.635 | 0.13862 | -0.029 | -4.578
-15 | -0.636 | 0.12829 | -0.029 | -4.957
-14.5 | -0.631 | 0.12361 | -0.027 | -5.109
-14 | -0.621 | 0.11251 | -0.031 | -5.524
-13.5 | -0.606 | 0.10486 | -0.032 | -5.779
-13 | -0.585 | 0.0982 | -0.033 | -5.96
-12.5 | -0.56 | 0.09379 | -0.032 | -5.968
-12 | -0.53 | 0.08764 | -0.034 | -6.046
-11.5 | -0.493 | 0.08222 | -0.035 | -6.001
-11 | -0.458 | 0.0808 | -0.065 | -5.665
-10.5 | -0.416 | 0.07469 | -0.066 | -5.572
-10 | -0.373 | 0.07012 | -0.067 | -5.316
-9.5 | -0.328 | 0.06564 | -0.07 | -4.997
-9 | -0.279 | 0.06551 | -0.06 | -4.265
-8.5 | -0.231 | 0.06173 | -0.061 | -3.746
-8 | -0.182 | 0.05847 | -0.062 | -3.112
-7.5 | -0.132 | 0.05494 | -0.063 | -2.401
-7 | -0.081 | 0.05213 | -0.064 | -1.558
-6.5 | -0.03 | 0.04951 | -0.065 | -0.605
-6 | 0.022 | 0.04725 | -0.066 | 0.461
-5.5 | 0.074 | 0.04524 | -0.068 | 1.634
-5 | 0.127 | 0.04298 | -0.072 | 2.944
-4.5 | 0.213 | 0.01972 | -0.139 | 10.803
-4 | 0.276 | 0.01946 | -0.14 | 14.188
-3.5 | 0.341 | 0.01925 | -0.141 | 17.703
-3 | 0.404 | 0.01904 | -0.143 | 21.219
-2.5 | 0.453 | 0.01915 | -0.139 | 23.668
-2 | 0.514 | 0.01916 | -0.14 | 26.857
-1.5 | 0.576 | 0.01921 | -0.141 | 29.956
-1 | 0.637 | 0.0193 | -0.142 | 32.997
-0.5 | 0.698 | 0.01943 | -0.143 | 35.923
0 | 0.764 | 0.01914 | -0.144 | 39.935
0.5 | 0.825 | 0.01944 | -0.146 | 42.441
1 | 0.885 | 0.01978 | -0.147 | 44.748
1.5 | 0.945 | 0.02015 | -0.148 | 46.91
2 | 1.006 | 0.02057 | -0.149 | 48.9
2.5 | 1.066 | 0.02104 | -0.151 | 50.675
3 | 1.125 | 0.02156 | -0.152 | 52.192
3.5 | 1.185 | 0.02213 | -0.153 | 53.562
4 | 1.231 | 0.02271 | -0.154 | 54.219
4.5 | 1.286 | 0.02342 | -0.155 | 54.919
5 | 1.34 | 0.02411 | -0.157 | 55.558
5.5 | 1.434 | 0.03208 | -0.164 | 44.711
6 | 1.485 | 0.03339 | -0.166 | 44.494
6.5 | 1.533 | 0.03476 | -0.167 | 44.117
7 | 1.578 | 0.03628 | -0.168 | 43.502
7.5 | 1.62 | 0.03773 | -0.169 | 42.929
8 | 1.389 | 0.05699 | -0.08 | 24.372
8.5 | 1.417 | 0.061 | -0.077 | 23.228
9 | 1.442 | 0.06588 | -0.075 | 21.882
9.5 | 1.463 | 0.071 | -0.074 | 20.601
10 | 1.479 | 0.07618 | -0.073 | 19.415
10.5 | 1.491 | 0.0817 | -0.072 | 18.249
11 | 1.498 | 0.08732 | -0.073 | 17.159
11.5 | 1.5 | 0.09422 | -0.073 | 15.918
12 | 1.496 | 0.10428 | -0.074 | 14.346
12.5 | 1.486 | 0.11063 | -0.071 | 13.431

## 14. Re 100k Mach 0.25 (2)
BIGFOIL.COM POLAR EXPORT
NACA66-720
NACA66-720 |  |  |  | Cl Max: | 1.1889 | at alpha= | 16.5 | deg
XFOIL ncrit=9 |  |  |  | L/D Max: | 20.0155 | at alpha= | 12.5 | deg
Re: | 100000 |  |  | Cd Min: | 0.2297 | at alpha= | 20 | deg
Mach: | 0.25 |  |  | Cl=0 at alpha= | 2.2165 | deg
|  |  |  | @ Cl=0.1, Cd= | 0.068762
|  |  |  | @ Cl=0.4, Cd= | 0.069795
|  |  |  | @ Cl=0.6, Cd= | 0.069054
alpha (deg) | Cl | Cd | Cm | Cl/Cd
-11.5 | -0.5336 | 0.15958 | -0.0299 | -3.3438
-11 | -0.5114 | 0.15509 | -0.0263 | -3.2974
-10.5 | -0.5604 | 0.14757 | -0.0294 | -3.7975
-10 | -0.5309 | 0.1436 | -0.0248 | -3.6971
-9.5 | -0.5607 | 0.13639 | -0.0252 | -4.111
-9 | -0.6394 | 0.12703 | -0.0283 | -5.0335
-8.5 | -0.5756 | 0.12515 | -0.0216 | -4.5993
-8 | -0.5831 | 0.11791 | -0.0238 | -4.9453
-6.5 | -0.8395 | 0.06577 | -0.0258 | -12.7642
-6 | -0.7996 | 0.05941 | -0.0261 | -13.459
-5.5 | -0.7629 | 0.05492 | -0.0243 | -13.8911
-5 | -0.7171 | 0.05181 | -0.0235 | -13.841
-4 | -0.6232 | 0.0486 | -0.0216 | -12.823
-3.5 | -0.5617 | 0.04892 | -0.0227 | -11.482
-3 | -0.5305 | 0.04745 | -0.0191 | -11.1802
-2 | -0.4445 | 0.04701 | -0.0168 | -9.4554
-1.5 | -0.4042 | 0.04516 | -0.016 | -8.9504
-1 | -0.4127 | 0.0491 | 0.0037 | -8.4053
-0.5 | -0.398 | 0.05445 | 0.0193 | -7.3095
0 | -0.1251 | 0.06551 | -0.014 | -1.9096
0.5 | -0.1103 | 0.06421 | -0.0097 | -1.7178
1 | -0.082 | 0.06441 | -0.0083 | -1.2731
1.5 | -0.0568 | 0.06535 | -0.0059 | -0.86917
2 | -0.0071 | 0.06672 | -0.0077 | -0.10641
2.5 | 0.0093 | 0.06659 | -0.004 | 0.13966
3 | 0.0275 | 0.06698 | -0.0007 | 0.41057
3.5 | 0.0459 | 0.06751 | 0.0028 | 0.6799
4 | 0.0643 | 0.06802 | 0.0064 | 0.94531
4.5 | 0.0972 | 0.06879 | 0.0076 | 1.413
5.5 | 0.2238 | 0.06754 | 0.0044 | 3.3136
6 | 0.2793 | 0.06779 | 0.003 | 4.1201
6.5 | 0.3172 | 0.06839 | 0.0031 | 4.6381
7 | 0.3615 | 0.06932 | 0.0017 | 5.2149
7.5 | 0.4142 | 0.06997 | -0.0002 | 5.9197
8 | 0.4715 | 0.0705 | -0.0026 | 6.6879
8.5 | 0.5217 | 0.07056 | -0.0034 | 7.3937
9 | 0.5447 | 0.06967 | 0.0009 | 7.8183
9.5 | 0.5833 | 0.06918 | 0.0024 | 8.4316
10 | 0.6402 | 0.06875 | 0.0012 | 9.312
10.5 | 0.6693 | 0.0709 | 0.0009 | 9.4401
11 | 0.7849 | 0.0653 | -0.0027 | 12.0199
11.5 | 0.8612 | 0.06086 | -0.003 | 14.1505
12 | 0.9976 | 0.05013 | -0.0049 | 19.9003
12.5 | 1.0318 | 0.05155 | -0.0041 | 20.0155
13 | 1.0211 | 0.05745 | -0.0015 | 17.7737
13.5 | 0.9865 | 0.06662 | 0.0007 | 14.8079
14 | 0.9911 | 0.07253 | 0.0012 | 13.6647
14.5 | 1.0275 | 0.07499 | 0.0015 | 13.7018
15 | 1.0834 | 0.07624 | 0.0015 | 14.2104
15.5 | 1.1311 | 0.07919 | 0.0011 | 14.2834
16 | 1.1849 | 0.0826 | 0.0003 | 14.345
16.5 | 1.1889 | 0.09024 | -0.0003 | 13.1749
17 | 1.1668 | 0.09996 | -0.0019 | 11.6727
17.5 | 1.1333 | 0.11162 | -0.0055 | 10.1532
18 | 1.0901 | 0.12571 | -0.0119 | 8.6715
18.5 | 1.0386 | 0.14297 | -0.0219 | 7.2645
19 | 0.9917 | 0.16242 | -0.0343 | 6.1058
20 | 0.8741 | 0.2297 | -0.0754 | 3.8054

## 15. Re 100k Mach 0.50 (1)
BIGFOIL.COM POLAR EXPORT
NACA66-720
NACA66-720 |  |  |  | Cl Max: | 1.617 | at alpha= | 6 | deg
JavaFoil+Calcfoil stall+Eppler ext transition |  |  |  | L/D Max: | 51.736 | at alpha= | 4.5 | deg
Re: | 100000 |  |  | Cd Min: | 0.02092 | at alpha= | -2.5 | deg
Mach: | 0.5 |  |  | Cl=0 at alpha= | -6.2105 | deg
|  |  |  | @ Cl=0.1, Cd= | 0.046429
|  |  |  | @ Cl=0.4, Cd= | 0.021086
|  |  |  | @ Cl=0.6, Cd= | 0.021073
alpha (deg) | Cl | Cd | Cm | Cl/Cd
-20 | -0.791 | 0.33826 | -0.062 | -2.338
-19.5 | -0.762 | 0.3297 | -0.061 | -2.311
-19 | -0.733 | 0.32719 | -0.061 | -2.241
-18.5 | -0.705 | 0.31227 | -0.062 | -2.258
-18 | -0.677 | 0.30505 | -0.063 | -2.219
-17.5 | -0.649 | 0.29826 | -0.064 | -2.175
-17 | -0.619 | 0.28896 | -0.06 | -2.141
-16.5 | -0.59 | 0.27384 | -0.06 | -2.155
-16 | -0.562 | 0.27547 | -0.061 | -2.039
-15.5 | -0.533 | 0.27107 | -0.062 | -1.967
-15 | -0.505 | 0.2672 | -0.063 | -1.889
-14.5 | -0.476 | 0.25776 | -0.063 | -1.848
-14 | -0.448 | 0.25137 | -0.064 | -1.781
-13.5 | -0.418 | 0.22057 | -0.059 | -1.896
-13 | -0.39 | 0.21211 | -0.06 | -1.837
-12.5 | -0.361 | 0.30687 | -0.061 | -1.177
-12 | -0.331 | 0.14765 | -0.036 | -2.243
-11.5 | -0.303 | 0.1388 | -0.037 | -2.181
-11 | -0.274 | 0.15133 | -0.035 | -1.811
-10.5 | -0.32 | 0.08854 | -0.028 | -3.617
-10 | -0.35 | 0.07693 | -0.034 | -4.555
-9.5 | -0.328 | 0.06983 | -0.039 | -4.698
-9 | -0.293 | 0.0704 | -0.072 | -4.159
-8.5 | -0.247 | 0.06463 | -0.074 | -3.827
-8 | -0.197 | 0.06311 | -0.067 | -3.115
-7.5 | -0.144 | 0.0594 | -0.068 | -2.421
-7 | -0.089 | 0.05574 | -0.069 | -1.599
-6.5 | -0.033 | 0.05242 | -0.07 | -0.63
-6 | 0.024 | 0.04939 | -0.072 | 0.489
-5.5 | 0.082 | 0.04703 | -0.074 | 1.745
-5 | 0.141 | 0.04506 | -0.075 | 3.119
-4.5 | 0.2 | 0.04317 | -0.079 | 4.622
-4 | 0.307 | 0.0214 | -0.154 | 14.33
-3.5 | 0.379 | 0.02113 | -0.156 | 17.95
-3 | 0.45 | 0.02098 | -0.157 | 21.431
-2.5 | 0.506 | 0.02092 | -0.153 | 24.183
-2 | 0.574 | 0.021 | -0.155 | 27.345
-1.5 | 0.642 | 0.02119 | -0.156 | 30.323
-1 | 0.711 | 0.02134 | -0.157 | 33.318
-0.5 | 0.779 | 0.02162 | -0.159 | 36.031
0 | 0.851 | 0.02153 | -0.16 | 39.51
0.5 | 0.919 | 0.02197 | -0.162 | 41.812
1 | 0.986 | 0.02246 | -0.163 | 43.891
1.5 | 1.053 | 0.02301 | -0.164 | 45.785
2 | 1.121 | 0.0236 | -0.166 | 47.488
2.5 | 1.187 | 0.02424 | -0.167 | 48.997
3 | 1.255 | 0.02497 | -0.168 | 50.24
3.5 | 1.322 | 0.02577 | -0.17 | 51.287
4 | 1.366 | 0.02659 | -0.171 | 51.369
4.5 | 1.424 | 0.02752 | -0.172 | 51.736
5 | 1.519 | 0.03815 | -0.18 | 39.813
5.5 | 1.571 | 0.04021 | -0.181 | 39.059
6 | 1.617 | 0.04217 | -0.182 | 38.344
6.5 | 1.389 | 0.05089 | -0.084 | 27.286
7 | 1.407 | 0.05555 | -0.08 | 25.333
7.5 | 1.41 | 0.06137 | -0.077 | 22.982
8 | 1.387 | 0.06884 | -0.076 | 20.156
8.5 | 1.308 | 0.07752 | -0.074 | 16.875
9 | 0.857 | 0.1265 | -0.065 | 6.771
9.5 | 0.885 | 0.161 | -0.076 | 5.494
10 | 0.912 | 0.17144 | -0.077 | 5.318
10.5 | 0.939 | 0.18971 | -0.076 | 4.948
11 | 0.967 | 0.20523 | -0.085 | 4.711

## 16. Re 100k Mach 0.50 (2)
BIGFOIL.COM POLAR EXPORT
NACA66-720
NACA66-720 |  |  |  | Cl Max: | 0.969 | at alpha= | 15 | deg
XFOIL ncrit=9 |  |  |  | L/D Max: | 13.1793 | at alpha= | 12.5 | deg
Re: | 100000 |  |  | Cd Min: | 0.25492 | at alpha= | 20 | deg
Mach: | 0.5 |  |  | Cl=0 at alpha= | 2.8427 | deg
|  |  |  | @ Cl=0.1, Cd= | 0.071137
|  |  |  | @ Cl=0.4, Cd= | 0.075873
|  |  |  | @ Cl=0.6, Cd= | 0.081654
alpha (deg) | Cl | Cd | Cm | Cl/Cd
-10 | -0.5105 | 0.16294 | -0.0264 | -3.1331
-9 | -0.5069 | 0.15146 | -0.0234 | -3.3468
-8.5 | -0.5118 | 0.14475 | -0.0272 | -3.5358
-8 | -0.5244 | 0.13807 | -0.0294 | -3.7981
-7.5 | -0.5827 | 0.10912 | -0.0529 | -5.34
-7 | -0.6261 | 0.09781 | -0.0539 | -6.4012
-6.5 | -0.7392 | 0.08786 | -0.0484 | -8.4134
-6 | -0.7558 | 0.08188 | -0.0453 | -9.2306
-5.5 | -0.7785 | 0.07478 | -0.0384 | -10.4105
-5 | -0.7789 | 0.06913 | -0.034 | -11.2672
-4.5 | -0.7605 | 0.06357 | -0.0304 | -11.9632
-4 | -0.7252 | 0.05982 | -0.0277 | -12.123
-3 | -0.6154 | 0.05587 | -0.0251 | -11.0149
-2.5 | -0.5733 | 0.0537 | -0.0212 | -10.676
-2 | -0.5099 | 0.05471 | -0.0207 | -9.3201
-1.5 | -0.4777 | 0.05315 | -0.0153 | -8.9878
-1 | -0.4409 | 0.05305 | -0.0116 | -8.311
0 | -0.4229 | 0.05696 | 0.0195 | -7.4245
2 | -0.0489 | 0.07162 | -0.0025 | -0.68277
2.5 | -0.017 | 0.07237 | -0.0007 | -0.2349
3 | 0.0078 | 0.07276 | 0.0028 | 0.1072
3.5 | 0.0643 | 0.07342 | 0.0028 | 0.87578
4 | 0.0947 | 0.07113 | 0.0079 | 1.3314
4.5 | 0.1426 | 0.07119 | 0.0087 | 2.0031
5 | 0.1725 | 0.07128 | 0.0116 | 2.42
5.5 | 0.1974 | 0.07168 | 0.0147 | 2.7539
6 | 0.2259 | 0.07195 | 0.0177 | 3.1397
6.5 | 0.2605 | 0.07246 | 0.0196 | 3.5951
7 | 0.3204 | 0.07338 | 0.0172 | 4.3663
7.5 | 0.375 | 0.0741 | 0.0162 | 5.0607
8 | 0.4001 | 0.07588 | 0.0173 | 5.2728
8.5 | 0.4534 | 0.07738 | 0.0151 | 5.8594
9 | 0.5116 | 0.07839 | 0.0132 | 6.5263
9.5 | 0.5794 | 0.07872 | 0.011 | 7.3603
10 | 0.5651 | 0.08118 | 0.0167 | 6.9611
10.5 | 0.6078 | 0.08176 | 0.0177 | 7.434
11 | 0.6505 | 0.08345 | 0.0174 | 7.7951
12 | 0.8557 | 0.07193 | 0.0197 | 11.8963
12.5 | 0.9269 | 0.07033 | 0.0212 | 13.1793
13 | 0.9105 | 0.07847 | 0.0213 | 11.6032
13.5 | 0.9078 | 0.08615 | 0.0204 | 10.5374
14 | 0.9336 | 0.09141 | 0.0197 | 10.2133
14.5 | 0.9593 | 0.0974 | 0.0184 | 9.8491
15 | 0.969 | 0.10553 | 0.0153 | 9.1822
15.5 | 0.9403 | 0.1195 | 0.0074 | 7.8686
16 | 0.8993 | 0.13681 | -0.0043 | 6.5733
16.5 | 0.8564 | 0.15749 | -0.0191 | 5.4378
17 | 0.841 | 0.1757 | -0.0318 | 4.7866
17.5 | 0.8441 | 0.1904 | -0.0424 | 4.4333
18 | 0.8545 | 0.20351 | -0.052 | 4.1988
18.5 | 0.8723 | 0.2153 | -0.0603 | 4.0516
19 | 0.8936 | 0.2289 | -0.0685 | 3.9039
19.5 | 0.911 | 0.24833 | -0.0791 | 3.6685
20 | 0.9133 | 0.25492 | -0.0895 | 3.5827

## 17. Re 250k Mach 0.00 (1)
BIGFOIL.COM POLAR EXPORT
NACA66-720
NACA66-720 |  |  |  | Cl Max: | 1.765 | at alpha= | 10 | deg
JavaFoil+Calcfoil stall+Eppler ext transition |  |  |  | L/D Max: | 84.422 | at alpha= | 5 | deg
Re: | 250000 |  |  | Cd Min: | 0.01219 | at alpha= | 0 | deg
Mach: | 0 |  |  | Cl=0 at alpha= | -6.21 | deg
|  |  |  | @ Cl=0.1, Cd= | 0.015348
|  |  |  | @ Cl=0.4, Cd= | 0.01392
|  |  |  | @ Cl=0.6, Cd= | 0.013026
alpha (deg) | Cl | Cd | Cm | Cl/Cd
-20 | -0.731 | 0.18507 | -0.028 | -3.949
-19.5 | -0.738 | 0.17926 | -0.026 | -4.118
-19 | -0.744 | 0.16621 | -0.028 | -4.474
-18.5 | -0.747 | 0.15771 | -0.028 | -4.737
-18 | -0.748 | 0.14983 | -0.029 | -4.993
-17.5 | -0.747 | 0.14267 | -0.029 | -5.232
-17 | -0.742 | 0.13508 | -0.03 | -5.495
-16.5 | -0.735 | 0.12796 | -0.03 | -5.744
-16 | -0.73 | 0.12621 | -0.056 | -5.785
-15.5 | -0.717 | 0.11948 | -0.057 | -5.999
-15 | -0.7 | 0.11288 | -0.058 | -6.202
-14.5 | -0.68 | 0.10793 | -0.058 | -6.298
-14 | -0.657 | 0.1034 | -0.06 | -6.351
-13.5 | -0.63 | 0.09699 | -0.061 | -6.5
-13 | -0.601 | 0.09097 | -0.062 | -6.607
-12.5 | -0.569 | 0.08488 | -0.064 | -6.705
-12 | -0.534 | 0.08095 | -0.065 | -6.594
-11.5 | -0.495 | 0.07574 | -0.067 | -6.535
-11 | -0.455 | 0.07055 | -0.071 | -6.445
-10.5 | -0.415 | 0.06325 | -0.08 | -6.568
-10 | -0.431 | 0.02151 | -0.124 | -20.036
-9.5 | -0.319 | 0.06142 | -0.06 | -5.197
-9 | -0.273 | 0.05846 | -0.061 | -4.667
-8.5 | -0.225 | 0.05503 | -0.063 | -4.097
-8 | -0.177 | 0.05219 | -0.064 | -3.395
-7.5 | -0.128 | 0.04955 | -0.064 | -2.59
-7 | -0.079 | 0.04679 | -0.067 | -1.688
-6.5 | -0.029 | 0.04427 | -0.07 | -0.658
-6 | 0.021 | 0.04215 | -0.072 | 0.503
-5.5 | 0.086 | 0.01542 | -0.137 | 5.553
-5 | 0.146 | 0.01511 | -0.138 | 9.691
-4.5 | 0.207 | 0.0148 | -0.139 | 14.013
-4 | 0.269 | 0.01451 | -0.141 | 18.52
-3.5 | 0.332 | 0.01427 | -0.142 | 23.242
-3 | 0.393 | 0.01405 | -0.143 | 27.975
-2.5 | 0.442 | 0.01314 | -0.139 | 33.62
-2 | 0.502 | 0.0131 | -0.14 | 38.307
-1.5 | 0.562 | 0.01307 | -0.142 | 42.983
-1 | 0.622 | 0.013 | -0.143 | 47.861
-0.5 | 0.682 | 0.01304 | -0.144 | 52.331
0 | 0.755 | 0.01219 | -0.146 | 61.902
0.5 | 0.814 | 0.0124 | -0.147 | 65.657
1 | 0.873 | 0.01264 | -0.148 | 69.074
1.5 | 0.932 | 0.01289 | -0.149 | 72.334
2 | 0.99 | 0.01321 | -0.151 | 74.933
2.5 | 1.048 | 0.01353 | -0.152 | 77.481
3 | 1.106 | 0.01386 | -0.153 | 79.852
3.5 | 1.164 | 0.01423 | -0.154 | 81.793
4 | 1.21 | 0.01464 | -0.156 | 82.617
4.5 | 1.263 | 0.01509 | -0.157 | 83.671
5 | 1.315 | 0.01557 | -0.158 | 84.422
5.5 | 1.4 | 0.02518 | -0.164 | 55.599
6 | 1.451 | 0.02611 | -0.166 | 55.578
6.5 | 1.5 | 0.02725 | -0.167 | 55.046
7 | 1.546 | 0.02833 | -0.168 | 54.579
7.5 | 1.59 | 0.02942 | -0.17 | 54.046
8 | 1.631 | 0.03065 | -0.171 | 53.221
8.5 | 1.669 | 0.03184 | -0.173 | 52.435
9 | 1.705 | 0.03311 | -0.174 | 51.481
9.5 | 1.736 | 0.03447 | -0.175 | 50.375
10 | 1.765 | 0.03595 | -0.176 | 49.094
10.5 | 1.499 | 0.07008 | -0.086 | 21.389
11 | 1.517 | 0.07494 | -0.084 | 20.242
11.5 | 1.532 | 0.07988 | -0.083 | 19.179
12 | 1.544 | 0.08564 | -0.084 | 18.033
12.5 | 1.554 | 0.09044 | -0.084 | 17.178
13 | 1.557 | 0.09732 | -0.084 | 16
13.5 | 1.554 | 0.10278 | -0.079 | 15.116
14 | 1.549 | 0.11001 | -0.082 | 14.078
14.5 | 1.539 | 0.11594 | -0.078 | 13.271
15 | 1.526 | 0.12324 | -0.078 | 12.384

## 18. Re 250k Mach 0.00 (2)
BIGFOIL.COM POLAR EXPORT
NACA66-720
NACA66-720 |  |  |  | Cl Max: | 1.3415 | at alpha= | 18.5 | deg
XFOIL ncrit=9 |  |  |  | L/D Max: | 40.8249 | at alpha= | 10 | deg
Re: | 250000 |  |  | Cd Min: | 0.11694 | at alpha= | 20 | deg
Mach: | 0 |  |  | Cl=0 at alpha= | 0.69614 | deg
|  |  |  | @ Cl=0.1, Cd= | 0.039397
|  |  |  | @ Cl=0.4, Cd= | 0.039268
|  |  |  | @ Cl=0.6, Cd= | 0.039025
alpha (deg) | Cl | Cd | Cm | Cl/Cd
-12.5 | -0.23 | 0.06892 | -0.1797 | -3.3372
-12 | -0.1796 | 0.06058 | -0.1824 | -2.9647
-11.5 | -0.2069 | 0.05599 | -0.179 | -3.6953
-11 | -0.2482 | 0.05187 | -0.173 | -4.785
-10.5 | -0.3191 | 0.05154 | -0.1588 | -6.1913
-10 | -0.3916 | 0.03674 | -0.1421 | -10.6587
-9.5 | -0.3593 | 0.03326 | -0.14 | -10.8028
-9 | -0.3174 | 0.03069 | -0.1389 | -10.3421
-8.5 | -0.3008 | 0.02989 | -0.133 | -10.0636
-8 | -0.2788 | 0.02931 | -0.1278 | -9.5121
-7.5 | -0.5024 | 0.03748 | -0.0811 | -13.4045
-7 | -0.4716 | 0.03641 | -0.0778 | -12.9525
-6.5 | -0.4351 | 0.03564 | -0.0754 | -12.2082
-6 | -0.3787 | 0.03458 | -0.0759 | -10.9514
-5.5 | -0.4087 | 0.03619 | -0.0634 | -11.2932
-5 | -0.4089 | 0.03636 | -0.0558 | -11.2459
-4.5 | -0.3852 | 0.03623 | -0.052 | -10.6321
-4 | -0.3315 | 0.03556 | -0.0526 | -9.3223
-3 | -0.2709 | 0.03556 | -0.0476 | -7.6181
-2.5 | -0.2133 | 0.0351 | -0.0493 | -6.0769
-2 | -0.1372 | 0.03299 | -0.0544 | -4.1588
-1.5 | -0.1316 | 0.03486 | -0.0466 | -3.7751
-1 | -0.0917 | 0.03669 | -0.0395 | -2.4993
0.5 | -0.0295 | 0.03969 | -0.0186 | -0.74326
1 | 0.0457 | 0.03969 | -0.0237 | 1.1514
1.5 | 0.1198 | 0.03929 | -0.0274 | 3.0491
2.5 | 0.1907 | 0.04041 | -0.0254 | 4.7191
3 | 0.2559 | 0.04025 | -0.0284 | 6.3578
3.5 | 0.3303 | 0.03978 | -0.0324 | 8.3032
4 | 0.4066 | 0.03922 | -0.0364 | 10.3672
5 | 0.4865 | 0.04045 | -0.0364 | 12.0272
5.5 | 0.5624 | 0.03957 | -0.0404 | 14.2128
6 | 0.6425 | 0.03841 | -0.0447 | 16.7274
7 | 0.7557 | 0.03729 | -0.047 | 20.2655
8 | 0.8762 | 0.03512 | -0.0493 | 24.9487
9 | 0.9964 | 0.03164 | -0.0506 | 31.4918
9.5 | 1.0726 | 0.02926 | -0.053 | 36.6576
10 | 1.1333 | 0.02776 | -0.053 | 40.8249
10.5 | 1.1428 | 0.03011 | -0.0483 | 37.9542
11 | 1.1375 | 0.03399 | -0.0431 | 33.4657
11.5 | 1.1234 | 0.03867 | -0.0375 | 29.0509
12 | 1.1003 | 0.0445 | -0.0318 | 24.7258
12.5 | 1.0812 | 0.05088 | -0.0276 | 21.25
13.5 | 1.0971 | 0.05933 | -0.0234 | 18.4915
14 | 1.1062 | 0.0637 | -0.0219 | 17.3658
14.5 | 1.1178 | 0.06767 | -0.0204 | 16.5184
15 | 1.1255 | 0.07154 | -0.0182 | 15.7325
15.5 | 1.138 | 0.0744 | -0.0157 | 15.2957
16 | 1.1581 | 0.07718 | -0.0152 | 15.0052
16.5 | 1.2033 | 0.0786 | -0.016 | 15.3092
17 | 1.2317 | 0.08253 | -0.0175 | 14.9243
17.5 | 1.2611 | 0.08616 | -0.0189 | 14.6367
18 | 1.2921 | 0.0895 | -0.02 | 14.4369
18.5 | 1.3415 | 0.09138 | -0.0206 | 14.6805
19 | 1.3357 | 0.09878 | -0.022 | 13.522
19.5 | 1.323 | 0.10728 | -0.0241 | 12.3322
20 | 1.3041 | 0.11694 | -0.0274 | 11.1519

## 19. Re 250k Mach 0.10 (1)
BIGFOIL.COM POLAR EXPORT
NACA66-720
NACA66-720 |  |  |  | Cl Max: | 1.739 | at alpha= | 9.5 | deg
JavaFoil+Calcfoil stall+Eppler ext transition |  |  |  | L/D Max: | 84.016 | at alpha= | 5 | deg
Re: | 250000 |  |  | Cd Min: | 0.01224 | at alpha= | 0 | deg
Mach: | 0.1 |  |  | Cl=0 at alpha= | -6.21 | deg
|  |  |  | @ Cl=0.1, Cd= | 0.015399
|  |  |  | @ Cl=0.4, Cd= | 0.014027
|  |  |  | @ Cl=0.6, Cd= | 0.013105
alpha (deg) | Cl | Cd | Cm | Cl/Cd
-20 | -0.701 | 0.19372 | -0.048 | -3.621
-19.5 | -0.708 | 0.18418 | -0.026 | -3.844
-19 | -0.717 | 0.16893 | -0.028 | -4.243
-18.5 | -0.723 | 0.16106 | -0.028 | -4.492
-18 | -0.727 | 0.15232 | -0.028 | -4.776
-17.5 | -0.729 | 0.14382 | -0.029 | -5.068
-17 | -0.727 | 0.13681 | -0.03 | -5.317
-16.5 | -0.723 | 0.12936 | -0.03 | -5.587
-16 | -0.72 | 0.12765 | -0.056 | -5.64
-15.5 | -0.709 | 0.1206 | -0.057 | -5.876
-15 | -0.694 | 0.11376 | -0.058 | -6.1
-14.5 | -0.671 | 0.10524 | -0.032 | -6.372
-14 | -0.649 | 0.09964 | -0.033 | -6.513
-13.5 | -0.629 | 0.09736 | -0.061 | -6.456
-13 | -0.6 | 0.09025 | -0.062 | -6.651
-12.5 | -0.569 | 0.08569 | -0.063 | -6.638
-12 | -0.534 | 0.08104 | -0.064 | -6.591
-11.5 | -0.496 | 0.07629 | -0.067 | -6.495
-11 | -0.455 | 0.07132 | -0.07 | -6.382
-10.5 | -0.415 | 0.06476 | -0.078 | -6.411
-10 | -0.432 | 0.02172 | -0.125 | -19.89
-9.5 | -0.32 | 0.06193 | -0.061 | -5.172
-9 | -0.274 | 0.05869 | -0.061 | -4.667
-8.5 | -0.226 | 0.05521 | -0.063 | -4.101
-8 | -0.178 | 0.05226 | -0.064 | -3.406
-7.5 | -0.129 | 0.04968 | -0.065 | -2.594
-7 | -0.079 | 0.0469 | -0.067 | -1.692
-6.5 | -0.029 | 0.04437 | -0.07 | -0.659
-6 | 0.021 | 0.04224 | -0.072 | 0.504
-5.5 | 0.086 | 0.01547 | -0.137 | 5.561
-5 | 0.147 | 0.01516 | -0.139 | 9.7
-4.5 | 0.208 | 0.01485 | -0.14 | 14.034
-4 | 0.27 | 0.01459 | -0.141 | 18.513
-3.5 | 0.333 | 0.01433 | -0.142 | 23.248
-3 | 0.395 | 0.01412 | -0.144 | 27.964
-2.5 | 0.444 | 0.01321 | -0.14 | 33.617
-2 | 0.504 | 0.01316 | -0.141 | 38.302
-1.5 | 0.564 | 0.01314 | -0.142 | 42.942
-1 | 0.625 | 0.01308 | -0.143 | 47.811
-0.5 | 0.686 | 0.01305 | -0.145 | 52.589
0 | 0.759 | 0.01224 | -0.146 | 62.005
0.5 | 0.818 | 0.01248 | -0.147 | 65.515
1 | 0.877 | 0.01272 | -0.149 | 68.94
1.5 | 0.936 | 0.01297 | -0.15 | 72.175
2 | 0.995 | 0.01327 | -0.151 | 75.007
2.5 | 1.053 | 0.01362 | -0.152 | 77.299
3 | 1.111 | 0.01396 | -0.154 | 79.585
3.5 | 1.169 | 0.01435 | -0.155 | 81.52
4 | 1.215 | 0.01476 | -0.156 | 82.301
4.5 | 1.268 | 0.01522 | -0.157 | 83.329
5 | 1.32 | 0.01571 | -0.159 | 84.016
5.5 | 1.406 | 0.0254 | -0.165 | 55.352
6 | 1.458 | 0.02647 | -0.166 | 55.066
6.5 | 1.506 | 0.02751 | -0.168 | 54.743
7 | 1.552 | 0.02861 | -0.169 | 54.245
7.5 | 1.596 | 0.02972 | -0.171 | 53.69
8 | 1.636 | 0.03098 | -0.172 | 52.826
8.5 | 1.674 | 0.03219 | -0.173 | 52.002
9 | 1.709 | 0.03349 | -0.175 | 51.013
9.5 | 1.739 | 0.03505 | -0.176 | 49.632
10 | 1.479 | 0.06646 | -0.085 | 22.253
10.5 | 1.499 | 0.07112 | -0.083 | 21.072
11 | 1.516 | 0.07539 | -0.083 | 20.105
11.5 | 1.531 | 0.08033 | -0.086 | 19.057
12 | 1.54 | 0.0864 | -0.082 | 17.822
12.5 | 1.546 | 0.09133 | -0.079 | 16.924
13 | 1.548 | 0.09824 | -0.082 | 15.756
13.5 | 1.542 | 0.10477 | -0.079 | 14.718
14 | 1.534 | 0.11204 | -0.08 | 13.689
14.5 | 1.52 | 0.1185 | -0.077 | 12.831

## 20. Re 250k Mach 0.10 (2)
BIGFOIL.COM POLAR EXPORT
NACA66-720
NACA66-720 |  |  |  | Cl Max: | 1.3301 | at alpha= | 18.5 | deg
XFOIL ncrit=9 |  |  |  | L/D Max: | 39.8344 | at alpha= | 10 | deg
Re: | 250000 |  |  | Cd Min: | 0.195 | at alpha= | -20 | deg
Mach: | 0.1 |  |  | Cl=0 at alpha= | 0.37708 | deg
|  |  |  | @ Cl=0.1, Cd= | 0.040165
|  |  |  | @ Cl=0.4, Cd= | 0.040233
|  |  |  | @ Cl=0.6, Cd= | 0.039051
alpha (deg) | Cl | Cd | Cm | Cl/Cd
-20 | -0.2555 | 0.195 | -0.0902 | -1.3103
-19.5 | -0.2321 | 0.18454 | -0.1012 | -1.2577
-19 | -0.1943 | 0.17755 | -0.1087 | -1.0943
-18.5 | -0.1679 | 0.16783 | -0.1185 | -1.0004
-18 | -0.1607 | 0.15741 | -0.1301 | -1.0209
-17.5 | -0.1084 | 0.15155 | -0.1356 | -0.71528
-17 | -0.1015 | 0.14211 | -0.1446 | -0.71424
-16.5 | -0.0642 | 0.13636 | -0.1494 | -0.47081
-16 | -0.0895 | 0.12729 | -0.1579 | -0.70312
-15.5 | -0.0591 | 0.12029 | -0.1601 | -0.49131
-15 | -0.0358 | 0.11615 | -0.1606 | -0.30822
-14.5 | -0.0622 | 0.10644 | -0.1685 | -0.58437
-14 | -0.0528 | 0.09928 | -0.1692 | -0.53183
-13.5 | -0.0273 | 0.09546 | -0.1697 | -0.28598
-13 | -0.0591 | 0.08459 | -0.1762 | -0.69866
-12 | -0.1323 | 0.0635 | -0.1838 | -2.0835
-11.5 | -0.1803 | 0.05735 | -0.1813 | -3.1439
-11 | -0.2337 | 0.05272 | -0.1753 | -4.4329
-10.5 | -0.3255 | 0.05433 | -0.1581 | -5.9912
-10 | -0.3878 | 0.03746 | -0.1439 | -10.3524
-9.5 | -0.3571 | 0.03379 | -0.1416 | -10.5682
-9 | -0.3173 | 0.03117 | -0.1402 | -10.1797
-8.5 | -0.3133 | 0.03075 | -0.132 | -10.1886
-8 | -0.2871 | 0.02987 | -0.1276 | -9.6117
-7.5 | -0.5076 | 0.03804 | -0.0815 | -13.3438
-7 | -0.4756 | 0.03683 | -0.0783 | -12.9134
-6.5 | -0.4364 | 0.03591 | -0.0762 | -12.1526
-6 | -0.3784 | 0.03477 | -0.0769 | -10.8829
-5.5 | -0.4246 | 0.03674 | -0.062 | -11.5569
-5 | -0.4146 | 0.03674 | -0.0557 | -11.2847
-4.5 | -0.3882 | 0.03645 | -0.0522 | -10.6502
-4 | -0.3305 | 0.03567 | -0.0533 | -9.2655
-3 | -0.2751 | 0.03572 | -0.0474 | -7.7016
-2.5 | -0.2136 | 0.03521 | -0.0496 | -6.0665
-2 | -0.1353 | 0.03299 | -0.0551 | -4.1012
-1.5 | -0.1337 | 0.03489 | -0.0466 | -3.832
-1 | -0.0937 | 0.03673 | -0.039 | -2.551
0 | -0.0408 | 0.03891 | -0.0263 | -1.0486
0.5 | 0.0133 | 0.03924 | -0.0234 | 0.33894
1.5 | 0.079 | 0.04025 | -0.0221 | 1.9627
2 | 0.1486 | 0.03997 | -0.0254 | 3.7178
2.5 | 0.2231 | 0.03959 | -0.0292 | 5.6353
3.5 | 0.3016 | 0.04089 | -0.0288 | 7.3759
4 | 0.3696 | 0.04051 | -0.0318 | 9.1237
4.5 | 0.4464 | 0.03981 | -0.036 | 11.2133
5 | 0.5264 | 0.03892 | -0.0405 | 13.5252
5.5 | 0.5651 | 0.03955 | -0.0402 | 14.2882
6 | 0.6448 | 0.03841 | -0.0445 | 16.7873
6.5 | 0.6885 | 0.03874 | -0.0446 | 17.7723
7 | 0.7671 | 0.03687 | -0.0478 | 20.8055
8 | 0.8877 | 0.03461 | -0.0498 | 25.6487
9 | 0.9928 | 0.03219 | -0.0495 | 30.8419
9.5 | 1.0757 | 0.02944 | -0.0526 | 36.5387
10 | 1.1305 | 0.02838 | -0.0519 | 39.8344
10.5 | 1.1396 | 0.03077 | -0.0471 | 37.0361
11 | 1.1336 | 0.03476 | -0.0418 | 32.6122
11.5 | 1.1189 | 0.03965 | -0.0363 | 28.2194
12 | 1.0943 | 0.04566 | -0.0306 | 23.9663
12.5 | 1.078 | 0.05185 | -0.0266 | 20.7907
13 | 1.084 | 0.05642 | -0.0246 | 19.213
13.5 | 1.0941 | 0.0605 | -0.0227 | 18.0843
14 | 1.1048 | 0.06498 | -0.0215 | 17.0022
14.5 | 1.115 | 0.06898 | -0.0198 | 16.1641
15 | 1.1251 | 0.07279 | -0.0178 | 15.4568
15.5 | 1.1392 | 0.07581 | -0.0157 | 15.027
16 | 1.1559 | 0.07822 | -0.014 | 14.7776
16.5 | 1.2012 | 0.07975 | -0.0149 | 15.0621
17 | 1.2294 | 0.08381 | -0.0164 | 14.6689
17.5 | 1.2585 | 0.08762 | -0.0178 | 14.3632
18 | 1.2882 | 0.09128 | -0.019 | 14.1126
18.5 | 1.3301 | 0.09408 | -0.0196 | 14.138
19 | 1.3205 | 0.10214 | -0.0214 | 12.9283
19.5 | 1.3035 | 0.11145 | -0.0242 | 11.6958
20 | 1.2801 | 0.12204 | -0.0283 | 10.4892

## 21. Re 250k Mach 0.25 (1)
BIGFOIL.COM POLAR EXPORT
NACA66-720
NACA66-720 |  |  |  | Cl Max: | 1.726 | at alpha= | 9 | deg
JavaFoil+Calcfoil stall+Eppler ext transition |  |  |  | L/D Max: | 82.487 | at alpha= | 5 | deg
Re: | 250000 |  |  | Cd Min: | 0.01261 | at alpha= | 0 | deg
Mach: | 0.25 |  |  | Cl=0 at alpha= | -6.2115 | deg
|  |  |  | @ Cl=0.1, Cd= | 0.015828
|  |  |  | @ Cl=0.4, Cd= | 0.014467
|  |  |  | @ Cl=0.6, Cd= | 0.01344
alpha (deg) | Cl | Cd | Cm | Cl/Cd
-20 | -0.389 | 0.24153 | -0.047 | -1.611
-19.5 | -0.435 | 0.22135 | -0.048 | -1.964
-19 | -0.476 | 0.20227 | -0.049 | -2.355
-18.5 | -0.514 | 0.19015 | -0.05 | -2.702
-18 | -0.544 | 0.18487 | -0.031 | -2.945
-17.5 | -0.573 | 0.16497 | -0.031 | -3.473
-17 | -0.596 | 0.15161 | -0.031 | -3.934
-16.5 | -0.615 | 0.14157 | -0.031 | -4.342
-16 | -0.628 | 0.13207 | -0.031 | -4.751
-15.5 | -0.635 | 0.12353 | -0.031 | -5.138
-15 | -0.636 | 0.11566 | -0.031 | -5.499
-14.5 | -0.632 | 0.11099 | -0.03 | -5.69
-14 | -0.622 | 0.10189 | -0.033 | -6.1
-13.5 | -0.61 | 0.10125 | -0.061 | -6.026
-13 | -0.59 | 0.09569 | -0.063 | -6.161
-12.5 | -0.56 | 0.0858 | -0.036 | -6.525
-12 | -0.534 | 0.08426 | -0.065 | -6.336
-11.5 | -0.497 | 0.07914 | -0.066 | -6.285
-11 | -0.458 | 0.07426 | -0.068 | -6.17
-10.5 | -0.417 | 0.06921 | -0.07 | -6.026
-10 | -0.375 | 0.06376 | -0.076 | -5.879
-9.5 | -0.386 | 0.02145 | -0.129 | -17.976
-9 | -0.28 | 0.05944 | -0.063 | -4.702
-8.5 | -0.231 | 0.05596 | -0.064 | -4.134
-8 | -0.182 | 0.05307 | -0.065 | -3.43
-7.5 | -0.132 | 0.04991 | -0.066 | -2.645
-7 | -0.081 | 0.04728 | -0.069 | -1.719
-6.5 | -0.03 | 0.04474 | -0.072 | -0.67
-6 | 0.022 | 0.04251 | -0.074 | 0.514
-5.5 | 0.088 | 0.0159 | -0.141 | 5.547
-5 | 0.151 | 0.01552 | -0.142 | 9.721
-4.5 | 0.214 | 0.01519 | -0.143 | 14.073
-4 | 0.277 | 0.01491 | -0.144 | 18.578
-3.5 | 0.342 | 0.01467 | -0.146 | 23.315
-3 | 0.405 | 0.01445 | -0.147 | 28.053
-2.5 | 0.456 | 0.0135 | -0.143 | 33.764
-2 | 0.518 | 0.01345 | -0.144 | 38.464
-1.5 | 0.579 | 0.01345 | -0.145 | 43.043
-1 | 0.642 | 0.01342 | -0.147 | 47.82
-0.5 | 0.704 | 0.01347 | -0.148 | 52.239
0 | 0.778 | 0.01261 | -0.149 | 61.671
0.5 | 0.839 | 0.01284 | -0.151 | 65.328
1 | 0.899 | 0.01313 | -0.152 | 68.461
1.5 | 0.96 | 0.01342 | -0.153 | 71.535
2 | 1.02 | 0.01373 | -0.155 | 74.334
2.5 | 1.081 | 0.01408 | -0.156 | 76.782
3 | 1.139 | 0.01449 | -0.157 | 78.621
3.5 | 1.199 | 0.01489 | -0.158 | 80.492
4 | 1.244 | 0.01533 | -0.16 | 81.141
4.5 | 1.298 | 0.01584 | -0.161 | 81.97
5 | 1.351 | 0.01638 | -0.162 | 82.487
5.5 | 1.439 | 0.02664 | -0.169 | 54.026
6 | 1.491 | 0.02783 | -0.17 | 53.563
6.5 | 1.539 | 0.02899 | -0.172 | 53.078
7 | 1.584 | 0.03019 | -0.173 | 52.45
7.5 | 1.625 | 0.03158 | -0.174 | 51.463
8 | 1.663 | 0.0329 | -0.176 | 50.544
8.5 | 1.697 | 0.03445 | -0.177 | 49.258
9 | 1.726 | 0.03594 | -0.179 | 48.023
9.5 | 1.466 | 0.06373 | -0.086 | 23.003
10 | 1.481 | 0.06832 | -0.083 | 21.685
10.5 | 1.493 | 0.07328 | -0.081 | 20.374
11 | 1.501 | 0.07882 | -0.084 | 19.038
11.5 | 1.501 | 0.08415 | -0.081 | 17.842
12 | 1.497 | 0.0902 | -0.081 | 16.602
12.5 | 1.487 | 0.09834 | -0.079 | 15.123
13 | 1.468 | 0.10387 | -0.078 | 14.133
13.5 | 1.44 | 0.11234 | -0.078 | 12.814
14 | 1.404 | 0.12238 | -0.077 | 11.475

## 22. Re 250k Mach 0.25 (2)
BIGFOIL.COM POLAR EXPORT
NACA66-720
NACA66-720 |  |  |  | Cl Max: | 1.2325 | at alpha= | 18.5 | deg
XFOIL ncrit=9 |  |  |  | L/D Max: | 35.8264 | at alpha= | 10 | deg
Re: | 250000 |  |  | Cd Min: | 0.14813 | at alpha= | 20 | deg
Mach: | 0.25 |  |  | Cl=0 at alpha= | 0.71074 | deg
|  |  |  | @ Cl=0.1, Cd= | 0.040994
|  |  |  | @ Cl=0.4, Cd= | 0.04125
|  |  |  | @ Cl=0.6, Cd= | 0.040288
alpha (deg) | Cl | Cd | Cm | Cl/Cd
-13 | -0.0809 | 0.08492 | -0.1849 | -0.95266
-12.5 | -0.0283 | 0.08211 | -0.1817 | -0.34466
-12 | -0.0113 | 0.07811 | -0.1815 | -0.14467
-11.5 | -0.1097 | 0.06377 | -0.1881 | -1.7202
-11 | -0.2335 | 0.06083 | -0.1785 | -3.8386
-10.5 | -0.2966 | 0.04412 | -0.1705 | -6.7226
-10 | -0.3628 | 0.04129 | -0.1542 | -8.7866
-9.5 | -0.3337 | 0.0366 | -0.1521 | -9.1175
-9 | -0.3424 | 0.03549 | -0.1423 | -9.6478
-8 | -0.5406 | 0.04317 | -0.0909 | -12.5226
-7.5 | -0.5218 | 0.04103 | -0.0857 | -12.7175
-7 | -0.4863 | 0.03902 | -0.0828 | -12.4628
-6.5 | -0.4378 | 0.03735 | -0.0817 | -11.7216
-6 | -0.4869 | 0.0392 | -0.066 | -12.4209
-5.5 | -0.4754 | 0.0391 | -0.0595 | -12.1586
-5 | -0.4353 | 0.03844 | -0.0571 | -11.3241
-4.5 | -0.3901 | 0.03737 | -0.0557 | -10.4389
-4 | -0.3207 | 0.03635 | -0.0579 | -8.8226
-3.5 | -0.3404 | 0.03718 | -0.0475 | -9.1555
-3 | -0.2855 | 0.03642 | -0.0481 | -7.8391
-2.5 | -0.2107 | 0.03572 | -0.0518 | -5.8987
-1.5 | -0.1333 | 0.03494 | -0.0489 | -3.8151
-1 | -0.124 | 0.03711 | -0.0393 | -3.3414
-0.5 | -0.0951 | 0.03867 | -0.0291 | -2.4593
0 | -0.0761 | 0.03974 | -0.0229 | -1.9149
0.5 | -0.0306 | 0.04019 | -0.0187 | -0.76138
1 | 0.042 | 0.04019 | -0.0212 | 1.045
2 | 0.1206 | 0.04128 | -0.0215 | 2.9215
2.5 | 0.1874 | 0.04101 | -0.024 | 4.5696
3 | 0.2655 | 0.04057 | -0.0283 | 6.5442
4.5 | 0.4199 | 0.04135 | -0.0313 | 10.1548
5 | 0.4995 | 0.0405 | -0.0354 | 12.3333
6 | 0.618 | 0.04025 | -0.039 | 15.354
7 | 0.7531 | 0.0387 | -0.0439 | 19.4599
7.5 | 0.802 | 0.03838 | -0.0435 | 20.8963
8 | 0.8832 | 0.03606 | -0.0462 | 24.4925
8.5 | 0.9274 | 0.03563 | -0.0449 | 26.0286
9 | 0.9995 | 0.03335 | -0.0461 | 29.97
9.5 | 1.0824 | 0.03092 | -0.0485 | 35.0065
10 | 1.1228 | 0.03134 | -0.0466 | 35.8264
10.5 | 1.125 | 0.03436 | -0.041 | 32.7416
11 | 1.1149 | 0.03888 | -0.0355 | 28.6754
11.5 | 1.0964 | 0.04476 | -0.0306 | 24.4951
12 | 1.0678 | 0.0518 | -0.0256 | 20.6139
12.5 | 1.0645 | 0.05709 | -0.0225 | 18.646
13 | 1.0727 | 0.06196 | -0.0209 | 17.3128
13.5 | 1.0793 | 0.06722 | -0.0198 | 16.0562
14 | 1.0916 | 0.07154 | -0.0184 | 15.2586
14.5 | 1.1065 | 0.0761 | -0.0178 | 14.5401
15 | 1.1234 | 0.07954 | -0.0161 | 14.1237
15.5 | 1.1447 | 0.08281 | -0.0148 | 13.8232
16 | 1.168 | 0.08525 | -0.0129 | 13.7009
16.5 | 1.1896 | 0.08692 | -0.0095 | 13.6861
17 | 1.2065 | 0.09201 | -0.0107 | 13.1127
17.5 | 1.222 | 0.09822 | -0.0129 | 12.4415
18 | 1.2312 | 0.1052 | -0.0154 | 11.7034
18.5 | 1.2325 | 0.11325 | -0.0187 | 10.883
19 | 1.222 | 0.12302 | -0.0232 | 9.9333
19.5 | 1.202 | 0.13447 | -0.0294 | 8.9388
20 | 1.1722 | 0.14813 | -0.0378 | 7.9133

## 23. Re 250k Mach 0.50 (1)
BIGFOIL.COM POLAR EXPORT
NACA66-720
NACA66-720 |  |  |  | Cl Max: | 1.68 | at alpha= | 7 | deg
JavaFoil+Calcfoil stall+Eppler ext transition |  |  |  | L/D Max: | 76.227 | at alpha= | 4.5 | deg
Re: | 250000 |  |  | Cd Min: | 0.01442 | at alpha= | 0 | deg
Mach: | 0.5 |  |  | Cl=0 at alpha= | -6.2105 | deg
|  |  |  | @ Cl=0.1, Cd= | 0.036758
|  |  |  | @ Cl=0.4, Cd= | 0.016062
|  |  |  | @ Cl=0.6, Cd= | 0.014884
alpha (deg) | Cl | Cd | Cm | Cl/Cd
-20 | -0.792 | 0.26872 | -0.063 | -2.947
-19.5 | -0.762 | 0.25458 | -0.061 | -2.993
-19 | -0.733 | 0.24959 | -0.061 | -2.938
-18.5 | -0.705 | 0.24278 | -0.062 | -2.905
-18 | -0.677 | 0.2383 | -0.063 | -2.841
-17.5 | -0.649 | 0.23221 | -0.064 | -2.793
-17 | -0.619 | 0.2202 | -0.061 | -2.809
-16.5 | -0.59 | 0.21096 | -0.061 | -2.797
-16 | -0.562 | 0.21036 | -0.062 | -2.67
-15.5 | -0.533 | 0.20603 | -0.063 | -2.588
-15 | -0.505 | 0.20203 | -0.064 | -2.499
-14.5 | -0.476 | 0.19426 | -0.065 | -2.452
-14 | -0.448 | 0.18863 | -0.065 | -2.374
-13.5 | -0.418 | 0.16936 | -0.061 | -2.47
-13 | -0.39 | 0.16655 | -0.061 | -2.34
-12.5 | -0.361 | 0.22793 | -0.063 | -1.584
-12 | -0.331 | 0.11984 | -0.04 | -2.764
-11.5 | -0.304 | 0.09664 | -0.068 | -3.15
-11 | -0.274 | 0.12035 | -0.039 | -2.278
-10.5 | -0.32 | 0.07751 | -0.032 | -4.132
-10 | -0.35 | 0.06924 | -0.038 | -5.061
-9.5 | -0.33 | 0.07111 | -0.072 | -4.64
-9 | -0.293 | 0.06402 | -0.075 | -4.577
-8.5 | -0.248 | 0.0589 | -0.078 | -4.203
-8 | -0.197 | 0.05633 | -0.07 | -3.49
-7.5 | -0.144 | 0.05307 | -0.071 | -2.711
-7 | -0.089 | 0.0498 | -0.072 | -1.79
-6.5 | -0.033 | 0.04698 | -0.073 | -0.703
-6 | 0.024 | 0.04441 | -0.076 | 0.544
-5.5 | 0.082 | 0.04202 | -0.08 | 1.956
-5 | 0.167 | 0.01717 | -0.156 | 9.728
-4.5 | 0.237 | 0.01678 | -0.157 | 14.135
-4 | 0.308 | 0.01641 | -0.159 | 18.745
-3.5 | 0.38 | 0.01613 | -0.16 | 23.586
-3 | 0.451 | 0.01589 | -0.162 | 28.382
-2.5 | 0.508 | 0.01489 | -0.157 | 34.075
-2 | 0.576 | 0.01487 | -0.159 | 38.77
-1.5 | 0.645 | 0.01491 | -0.16 | 43.254
-1 | 0.714 | 0.01496 | -0.162 | 47.746
-0.5 | 0.783 | 0.0151 | -0.163 | 51.853
0 | 0.862 | 0.01442 | -0.164 | 59.771
0.5 | 0.93 | 0.01473 | -0.166 | 63.144
1 | 0.997 | 0.01511 | -0.167 | 65.966
1.5 | 1.064 | 0.01551 | -0.168 | 68.608
2 | 1.131 | 0.01591 | -0.17 | 71.095
2.5 | 1.197 | 0.01643 | -0.171 | 72.854
3 | 1.263 | 0.01695 | -0.172 | 74.513
3.5 | 1.33 | 0.01746 | -0.174 | 76.162
4 | 1.374 | 0.01811 | -0.175 | 75.884
4.5 | 1.432 | 0.01878 | -0.177 | 76.227
5 | 1.524 | 0.03189 | -0.184 | 47.783
5.5 | 1.576 | 0.0337 | -0.185 | 46.747
6 | 1.622 | 0.03538 | -0.187 | 45.85
6.5 | 1.658 | 0.03738 | -0.188 | 44.341
7 | 1.68 | 0.03967 | -0.19 | 42.354
7.5 | 1.411 | 0.05423 | -0.082 | 26.023
8 | 1.388 | 0.05981 | -0.081 | 23.206
8.5 | 1.309 | 0.06666 | -0.08 | 19.637
9 | 0.857 | 0.09786 | -0.069 | 8.754
9.5 | 0.885 | 0.12116 | -0.078 | 7.302
10 | 0.912 | 0.13131 | -0.079 | 6.944
10.5 | 0.939 | 0.1439 | -0.078 | 6.524
11 | 0.967 | 0.15258 | -0.089 | 6.339
11.5 | 0.994 | 0.15683 | -0.092 | 6.341
12 | 1.021 | 0.16054 | -0.092 | 6.362

## 24. Re 250k Mach 0.50 (2)
BIGFOIL.COM POLAR EXPORT
NACA66-720
NACA66-720 |  |  |  | Cl Max: | 1.092 | at alpha= | 15 | deg
XFOIL ncrit=9 |  |  |  | L/D Max: | 25.8497 | at alpha= | 9.5 | deg
Re: | 250000 |  |  | Cd Min: | 0.23165 | at alpha= | 19.5 | deg
Mach: | 0.5 |  |  | Cl=0 at alpha= | 1.3933 | deg
|  |  |  | @ Cl=0.1, Cd= | 0.044653
|  |  |  | @ Cl=0.4, Cd= | 0.045467
|  |  |  | @ Cl=0.6, Cd= | 0.045301
alpha (deg) | Cl | Cd | Cm | Cl/Cd
-10.5 | 0.0221 | 0.06119 | -0.2112 | 0.36117
-10 | -0.0355 | 0.05372 | -0.2094 | -0.66083
-9.5 | -0.0944 | 0.0494 | -0.2018 | -1.9109
-9 | -0.1498 | 0.04556 | -0.192 | -3.288
-8.5 | -0.1916 | 0.04321 | -0.1808 | -4.4342
-8 | -0.3396 | 0.05277 | -0.1434 | -6.4355
-7.5 | -0.4356 | 0.05611 | -0.12 | -7.7633
-7 | -0.5244 | 0.05764 | -0.0988 | -9.0978
-6.5 | -0.5617 | 0.05439 | -0.0864 | -10.3273
-6 | -0.5469 | 0.05081 | -0.0803 | -10.7636
-5.5 | -0.5723 | 0.04973 | -0.0679 | -11.5081
-5 | -0.5527 | 0.04733 | -0.0614 | -11.6776
-4.5 | -0.497 | 0.04495 | -0.0593 | -11.0567
-4 | -0.4536 | 0.04338 | -0.0554 | -10.4564
-3.5 | -0.429 | 0.04269 | -0.0493 | -10.0492
-3 | -0.3618 | 0.04147 | -0.0486 | -8.7244
-2.5 | -0.3464 | 0.04126 | -0.0417 | -8.3955
-2 | -0.2841 | 0.04009 | -0.0418 | -7.0866
-1.5 | -0.2497 | 0.03999 | -0.0387 | -6.2441
-1 | -0.178 | 0.03757 | -0.0433 | -4.7378
-0.5 | -0.1327 | 0.04025 | -0.0335 | -3.2969
0 | -0.1236 | 0.0421 | -0.0215 | -2.9359
0.5 | -0.0541 | 0.04288 | -0.0194 | -1.2617
1 | -0.0411 | 0.04381 | -0.0107 | -0.93814
2 | 0.0634 | 0.04417 | -0.0081 | 1.4354
2.5 | 0.1104 | 0.04479 | -0.009 | 2.4648
3 | 0.1949 | 0.04457 | -0.0141 | 4.3729
3.5 | 0.2504 | 0.0451 | -0.016 | 5.5521
4.5 | 0.3803 | 0.04534 | -0.0203 | 8.3877
5 | 0.4363 | 0.0457 | -0.0211 | 9.547
5.5 | 0.4887 | 0.04634 | -0.0216 | 10.546
6 | 0.5762 | 0.04513 | -0.025 | 12.7676
6.5 | 0.6318 | 0.04553 | -0.0255 | 13.8766
7 | 0.6902 | 0.04576 | -0.0259 | 15.083
8 | 0.827 | 0.04523 | -0.0284 | 18.2843
8.5 | 0.9378 | 0.04208 | -0.0322 | 22.2861
9 | 1.0216 | 0.04033 | -0.0328 | 25.331
9.5 | 1.0663 | 0.04125 | -0.03 | 25.8497
10 | 1.0888 | 0.04393 | -0.026 | 24.7849
10.5 | 1.0863 | 0.0488 | -0.0212 | 22.2602
11 | 1.065 | 0.05579 | -0.0169 | 19.0894
11.5 | 1.0342 | 0.06446 | -0.0141 | 16.0441
12 | 1.0255 | 0.07205 | -0.013 | 14.2332
12.5 | 1.025 | 0.07884 | -0.0119 | 13.001
13 | 1.0294 | 0.08545 | -0.0113 | 12.0468
13.5 | 1.0428 | 0.0914 | -0.0112 | 11.4092
14 | 1.0641 | 0.09676 | -0.0111 | 10.9973
14.5 | 1.0855 | 0.10261 | -0.0117 | 10.5789
15 | 1.092 | 0.10959 | -0.0123 | 9.9644
15.5 | 1.088 | 0.11844 | -0.0149 | 9.1861
16 | 1.0689 | 0.13058 | -0.0211 | 8.1858
16.5 | 1.0437 | 0.14451 | -0.0297 | 7.2223
17 | 1.0109 | 0.15977 | -0.0394 | 6.3272
17.5 | 0.9741 | 0.17844 | -0.0525 | 5.459
18 | 0.9484 | 0.1977 | -0.0649 | 4.7972
18.5 | 0.9424 | 0.21167 | -0.0728 | 4.4522
19 | 0.9432 | 0.22342 | -0.079 | 4.2216
19.5 | 0.9439 | 0.23165 | -0.0814 | 4.0747

## 25. Re 500k Mach 0.00 (1)
BIGFOIL.COM POLAR EXPORT
NACA66-720
NACA66-720 |  |  |  | Cl Max: | 1.857 | at alpha= | 13 | deg
JavaFoil+Calcfoil stall+Eppler ext transition |  |  |  | L/D Max: | 120.895 | at alpha= | 5 | deg
Re: | 500000 |  |  | Cd Min: | 0.0088 | at alpha= | 0 | deg
Mach: | 0 |  |  | Cl=0 at alpha= | -6.2083 | deg
|  |  |  | @ Cl=0.1, Cd= | 0.012829
|  |  |  | @ Cl=0.4, Cd= | 0.011339
|  |  |  | @ Cl=0.6, Cd= | 0.009511
alpha (deg) | Cl | Cd | Cm | Cl/Cd
-20 | -0.736 | 0.17923 | -0.049 | -4.105
-19.5 | -0.743 | 0.17294 | -0.049 | -4.297
-19 | -0.749 | 0.16298 | -0.05 | -4.594
-18.5 | -0.752 | 0.15562 | -0.052 | -4.835
-18 | -0.754 | 0.14891 | -0.053 | -5.06
-17.5 | -0.752 | 0.13968 | -0.054 | -5.384
-17 | -0.748 | 0.1332 | -0.055 | -5.615
-16.5 | -0.741 | 0.12592 | -0.056 | -5.883
-16 | -0.731 | 0.11971 | -0.057 | -6.104
-15.5 | -0.717 | 0.11357 | -0.058 | -6.316
-15 | -0.701 | 0.10628 | -0.059 | -6.591
-14.5 | -0.68 | 0.10347 | -0.059 | -6.575
-14 | -0.657 | 0.09751 | -0.061 | -6.739
-13.5 | -0.631 | 0.09218 | -0.062 | -6.846
-13 | -0.602 | 0.08655 | -0.064 | -6.957
-12.5 | -0.572 | 0.07942 | -0.069 | -7.2
-12 | -0.537 | 0.07536 | -0.071 | -7.121
-11.5 | -0.5 | 0.06838 | -0.077 | -7.314
-11 | -0.531 | 0.02126 | -0.12 | -24.962
-10.5 | -0.484 | 0.01945 | -0.123 | -24.86
-10 | -0.433 | 0.01834 | -0.125 | -23.6
-9.5 | -0.32 | 0.0585 | -0.064 | -5.463
-9 | -0.273 | 0.05529 | -0.065 | -4.941
-8.5 | -0.226 | 0.05177 | -0.068 | -4.366
-8 | -0.178 | 0.04894 | -0.071 | -3.633
-7.5 | -0.153 | 0.01456 | -0.133 | -10.525
-7 | -0.094 | 0.01411 | -0.135 | -6.685
-6.5 | -0.035 | 0.01374 | -0.137 | -2.532
-6 | 0.025 | 0.01343 | -0.138 | 1.886
-5.5 | 0.086 | 0.0129 | -0.139 | 6.658
-5 | 0.147 | 0.01259 | -0.141 | 11.66
-4.5 | 0.208 | 0.0123 | -0.142 | 16.914
-4 | 0.27 | 0.01202 | -0.144 | 22.426
-3.5 | 0.333 | 0.01177 | -0.145 | 28.251
-3 | 0.394 | 0.01155 | -0.146 | 34.135
-2.5 | 0.448 | 0.00965 | -0.145 | 46.402
-2 | 0.509 | 0.00959 | -0.146 | 53.098
-1.5 | 0.57 | 0.00954 | -0.147 | 59.767
-1 | 0.632 | 0.00948 | -0.149 | 66.696
-0.5 | 0.693 | 0.00949 | -0.15 | 73.059
0 | 0.769 | 0.0088 | -0.152 | 87.441
0.5 | 0.83 | 0.00895 | -0.153 | 92.776
1 | 0.89 | 0.00911 | -0.155 | 97.697
1.5 | 0.95 | 0.00929 | -0.156 | 102.265
2 | 1.009 | 0.00949 | -0.157 | 106.412
2.5 | 1.069 | 0.00969 | -0.159 | 110.34
3 | 1.128 | 0.00993 | -0.16 | 113.671
3.5 | 1.187 | 0.01018 | -0.162 | 116.62
4 | 1.233 | 0.01046 | -0.163 | 117.81
4.5 | 1.287 | 0.01079 | -0.164 | 119.266
5 | 1.34 | 0.01108 | -0.165 | 120.895
5.5 | 1.404 | 0.02199 | -0.168 | 63.85
6 | 1.456 | 0.02287 | -0.17 | 63.645
6.5 | 1.505 | 0.0239 | -0.171 | 62.956
7 | 1.551 | 0.02479 | -0.172 | 62.557
7.5 | 1.595 | 0.02582 | -0.174 | 61.766
8 | 1.636 | 0.02684 | -0.175 | 60.949
8.5 | 1.674 | 0.02791 | -0.176 | 59.992
9 | 1.71 | 0.02905 | -0.177 | 58.842
9.5 | 1.741 | 0.0303 | -0.178 | 57.479
10 | 1.77 | 0.03157 | -0.18 | 56.056
10.5 | 1.795 | 0.03294 | -0.181 | 54.482
11 | 1.816 | 0.03423 | -0.181 | 53.037
11.5 | 1.833 | 0.03578 | -0.182 | 51.226
12 | 1.845 | 0.03747 | -0.183 | 49.25
12.5 | 1.855 | 0.03902 | -0.184 | 47.53
13 | 1.857 | 0.04105 | -0.185 | 45.228
13.5 | 1.852 | 0.04276 | -0.185 | 43.322
14 | 1.843 | 0.04495 | -0.186 | 40.998
14.5 | 1.544 | 0.10779 | -0.094 | 14.327
15 | 1.53 | 0.1128 | -0.09 | 13.565
15.5 | 1.524 | 0.11828 | -0.107 | 12.888
16 | 1.496 | 0.12854 | -0.091 | 11.637
16.5 | 1.474 | 0.13481 | -0.089 | 10.932
17 | 1.45 | 0.14197 | -0.09 | 10.214
17.5 | 1.424 | 0.14979 | -0.089 | 9.507
18 | 1.396 | 0.16021 | -0.088 | 8.712

## 26. Re 500k Mach 0.00 (2)
BIGFOIL.COM POLAR EXPORT
NACA66-720
NACA66-720 |  |  |  | Cl Max: | 1.3486 | at alpha= | 20 | deg
XFOIL ncrit=9 |  |  |  | L/D Max: | 91.0015 | at alpha= | 6.5 | deg
Re: | 500000 |  |  | Cd Min: | 0.1211 | at alpha= | -16.5 | deg
Mach: | 0 |  |  | Cl=0 at alpha= | -6.6834 | deg
|  |  |  | @ Cl=0.1, Cd= | 0.014446
|  |  |  | @ Cl=0.4, Cd= | 0.015589
|  |  |  | @ Cl=0.6, Cd= | 0.015846
alpha (deg) | Cl | Cd | Cm | Cl/Cd
-16.5 | -0.1102 | 0.1211 | -0.1553 | -0.90999
-16 | -0.0854 | 0.1179 | -0.1559 | -0.72434
-15.5 | -0.0641 | 0.11413 | -0.1576 | -0.56164
-15 | -0.0579 | 0.10761 | -0.1603 | -0.53805
-14.5 | -0.1166 | 0.08687 | -0.1706 | -1.3422
-14 | -0.2817 | 0.06469 | -0.1816 | -4.3546
-13.5 | -0.2383 | 0.05821 | -0.1835 | -4.0938
-13 | -0.2785 | 0.05182 | -0.1821 | -5.3744
-12.5 | -0.3005 | 0.04765 | -0.179 | -6.3064
-11.5 | -0.4198 | 0.03056 | -0.1585 | -13.7369
-11 | -0.3971 | 0.0269 | -0.1555 | -14.7621
-10.5 | -0.3528 | 0.02427 | -0.1552 | -14.5365
-10 | -0.2987 | 0.02252 | -0.1561 | -13.2638
-9.5 | -0.2453 | 0.02123 | -0.1568 | -11.5544
-9 | -0.1952 | 0.02018 | -0.1568 | -9.6729
-8.5 | -0.1455 | 0.01929 | -0.1566 | -7.5428
-8 | -0.0998 | 0.01857 | -0.1559 | -5.3743
-7.5 | -0.0578 | 0.01741 | -0.1545 | -3.3199
-7 | -0.0221 | 0.01665 | -0.1524 | -1.3273
-6.5 | 0.0128 | 0.01609 | -0.1501 | 0.79553
-6 | 0.0409 | 0.0155 | -0.1464 | 2.6387
-5.5 | 0.061 | 0.01492 | -0.1412 | 4.0885
-5 | 0.0807 | 0.01469 | -0.1356 | 5.4935
-4.5 | 0.1084 | 0.01434 | -0.1316 | 7.5593
-4 | 0.1189 | 0.01288 | -0.1254 | 9.2314
-3.5 | 0.1498 | 0.01107 | -0.1237 | 13.5321
-3 | 0.209 | 0.01168 | -0.1249 | 17.8938
-2.5 | 0.2567 | 0.01263 | -0.1232 | 20.3246
-2 | 0.2994 | 0.01361 | -0.1203 | 21.9985
-1.5 | 0.3428 | 0.01454 | -0.1179 | 23.5763
-1 | 0.3805 | 0.01553 | -0.1137 | 24.501
-0.5 | 0.4334 | 0.01569 | -0.1142 | 27.6227
0 | 0.4933 | 0.01562 | -0.1164 | 31.5813
0.5 | 0.5517 | 0.0156 | -0.1178 | 35.3654
1 | 0.6048 | 0.01587 | -0.1183 | 38.1096
1.5 | 0.6164 | 0.01654 | -0.1111 | 37.2672
2 | 0.6742 | 0.01648 | -0.1125 | 40.9102
2.5 | 0.7445 | 0.01621 | -0.1163 | 45.9284
3 | 0.82 | 0.01588 | -0.1211 | 51.6373
3.5 | 0.8373 | 0.01651 | -0.115 | 50.7147
4 | 0.9039 | 0.01611 | -0.118 | 56.108
4.5 | 0.9862 | 0.0155 | -0.1239 | 63.6258
5 | 1.0695 | 0.0149 | -0.1299 | 71.7785
5.5 | 1.1006 | 0.01435 | -0.1254 | 76.6969
6 | 1.147 | 0.01373 | -0.1238 | 83.5397
6.5 | 1.1903 | 0.01308 | -0.1215 | 91.0015
7 | 1.1889 | 0.01343 | -0.1114 | 88.5257
7.5 | 1.1925 | 0.01429 | -0.1031 | 83.45
8 | 1.194 | 0.01576 | -0.0951 | 75.7614
8.5 | 1.1784 | 0.0184 | -0.0851 | 64.0435
9 | 1.1606 | 0.02184 | -0.0758 | 53.141
9.5 | 1.146 | 0.0257 | -0.068 | 44.5914
10 | 1.1369 | 0.0297 | -0.0616 | 38.2795
10.5 | 1.131 | 0.03385 | -0.0563 | 33.4121
11 | 1.1242 | 0.03827 | -0.0513 | 29.3755
11.5 | 1.1173 | 0.04305 | -0.0468 | 25.9535
12 | 1.1343 | 0.04628 | -0.0447 | 24.5095
12.5 | 1.1545 | 0.04943 | -0.0432 | 23.3563
13 | 1.1748 | 0.05264 | -0.0419 | 22.3176
13.5 | 1.1921 | 0.05616 | -0.0405 | 21.2269
14 | 1.2032 | 0.06053 | -0.039 | 19.8777
14.5 | 1.2205 | 0.06442 | -0.0383 | 18.946
15 | 1.2347 | 0.06858 | -0.0374 | 18.0038
15.5 | 1.2438 | 0.07354 | -0.0368 | 16.9132
16 | 1.2566 | 0.07807 | -0.0364 | 16.0958
16.5 | 1.2718 | 0.08245 | -0.0363 | 15.4251
17 | 1.286 | 0.08693 | -0.0363 | 14.7935
17.5 | 1.3004 | 0.09143 | -0.0365 | 14.2229
18 | 1.3175 | 0.09495 | -0.0361 | 13.8757
18.5 | 1.3308 | 0.09915 | -0.036 | 13.4221
19 | 1.3362 | 0.10388 | -0.0356 | 12.8629
19.5 | 1.3369 | 0.10814 | -0.0346 | 12.3627
20 | 1.3486 | 0.1137 | -0.0369 | 11.861

## 27. Re 500k Mach 0.10 (1)
BIGFOIL.COM POLAR EXPORT
NACA66-720
NACA66-720 |  |  |  | Cl Max: | 1.847 | at alpha= | 12.5 | deg
JavaFoil+Calcfoil stall+Eppler ext transition |  |  |  | L/D Max: | 120.345 | at alpha= | 5 | deg
Re: | 500000 |  |  | Cd Min: | 0.00884 | at alpha= | 0 | deg
Mach: | 0.1 |  |  | Cl=0 at alpha= | -6.2083 | deg
|  |  |  | @ Cl=0.1, Cd= | 0.012889
|  |  |  | @ Cl=0.4, Cd= | 0.011469
|  |  |  | @ Cl=0.6, Cd= | 0.0095695
alpha (deg) | Cl | Cd | Cm | Cl/Cd
-20 | -0.702 | 0.1833 | -0.049 | -3.83
-19.5 | -0.713 | 0.17623 | -0.049 | -4.044
-19 | -0.722 | 0.16594 | -0.051 | -4.35
-18.5 | -0.728 | 0.15825 | -0.052 | -4.603
-18 | -0.733 | 0.14915 | -0.053 | -4.912
-17.5 | -0.734 | 0.14225 | -0.054 | -5.161
-17 | -0.733 | 0.1363 | -0.055 | -5.376
-16.5 | -0.728 | 0.12754 | -0.056 | -5.71
-16 | -0.72 | 0.12103 | -0.057 | -5.953
-15.5 | -0.709 | 0.11464 | -0.058 | -6.187
-15 | -0.695 | 0.10837 | -0.059 | -6.409
-14.5 | -0.676 | 0.10424 | -0.059 | -6.484
-14 | -0.654 | 0.09807 | -0.061 | -6.67
-13.5 | -0.629 | 0.09254 | -0.062 | -6.798
-13 | -0.602 | 0.08562 | -0.066 | -7.03
-12.5 | -0.57 | 0.08093 | -0.067 | -7.049
-12 | -0.536 | 0.0765 | -0.069 | -7.008
-11.5 | -0.5 | 0.06987 | -0.075 | -7.149
-11 | -0.529 | 0.02237 | -0.12 | -23.658
-10.5 | -0.485 | 0.01968 | -0.123 | -24.623
-10 | -0.434 | 0.01851 | -0.125 | -23.449
-9.5 | -0.321 | 0.05864 | -0.063 | -5.468
-9 | -0.274 | 0.05546 | -0.064 | -4.944
-8.5 | -0.227 | 0.05192 | -0.068 | -4.371
-8 | -0.178 | 0.04903 | -0.07 | -3.64
-7.5 | -0.154 | 0.01466 | -0.134 | -10.501
-7 | -0.095 | 0.01419 | -0.136 | -6.678
-6.5 | -0.035 | 0.01383 | -0.137 | -2.526
-6 | 0.025 | 0.01311 | -0.139 | 1.941
-5.5 | 0.086 | 0.01296 | -0.14 | 6.658
-5 | 0.147 | 0.01265 | -0.141 | 11.658
-4.5 | 0.209 | 0.01234 | -0.143 | 16.942
-4 | 0.271 | 0.01207 | -0.144 | 22.431
-3.5 | 0.334 | 0.01181 | -0.146 | 28.306
-3 | 0.396 | 0.01161 | -0.147 | 34.124
-2.5 | 0.45 | 0.00971 | -0.145 | 46.343
-2 | 0.511 | 0.00964 | -0.147 | 53.025
-1.5 | 0.573 | 0.0096 | -0.148 | 59.618
-1 | 0.635 | 0.00953 | -0.149 | 66.655
-0.5 | 0.697 | 0.00951 | -0.151 | 73.338
0 | 0.773 | 0.00884 | -0.152 | 87.467
0.5 | 0.834 | 0.00901 | -0.154 | 92.564
1 | 0.894 | 0.00917 | -0.155 | 97.535
1.5 | 0.955 | 0.00933 | -0.157 | 102.286
2 | 1.015 | 0.00954 | -0.158 | 106.34
2.5 | 1.074 | 0.00976 | -0.159 | 110.045
3 | 1.133 | 0.01 | -0.161 | 113.297
3.5 | 1.192 | 0.01026 | -0.162 | 116.188
4 | 1.238 | 0.01055 | -0.163 | 117.295
4.5 | 1.293 | 0.01084 | -0.165 | 119.222
5 | 1.346 | 0.01118 | -0.166 | 120.345
5.5 | 1.41 | 0.02219 | -0.169 | 63.555
6 | 1.462 | 0.02316 | -0.17 | 63.11
6.5 | 1.511 | 0.02413 | -0.172 | 62.592
7 | 1.557 | 0.02505 | -0.173 | 62.157
7.5 | 1.6 | 0.02603 | -0.174 | 61.478
8 | 1.641 | 0.02715 | -0.176 | 60.46
8.5 | 1.679 | 0.02824 | -0.177 | 59.456
9 | 1.714 | 0.02941 | -0.178 | 58.275
9.5 | 1.745 | 0.03077 | -0.179 | 56.69
10 | 1.772 | 0.032 | -0.18 | 55.364
10.5 | 1.795 | 0.03344 | -0.181 | 53.688
11 | 1.814 | 0.03474 | -0.182 | 52.23
11.5 | 1.829 | 0.03638 | -0.183 | 50.289
12 | 1.84 | 0.03809 | -0.184 | 48.304
12.5 | 1.847 | 0.03961 | -0.185 | 46.628
13 | 1.846 | 0.04167 | -0.185 | 44.294
13.5 | 1.838 | 0.04341 | -0.186 | 42.328
14 | 1.824 | 0.04555 | -0.186 | 40.04
14.5 | 1.524 | 0.10881 | -0.089 | 14.007
15 | 1.775 | 0.05074 | -0.186 | 34.978
15.5 | 1.489 | 0.12106 | -0.091 | 12.297
16 | 1.465 | 0.13104 | -0.089 | 11.18
16.5 | 1.44 | 0.13654 | -0.09 | 10.544
17 | 1.41 | 0.14431 | -0.087 | 9.774
17.5 | 1.38 | 0.15451 | -0.086 | 8.929

## 28. Re 500k Mach 0.10 (2)
BIGFOIL.COM POLAR EXPORT
NACA66-720
NACA66-720 |  |  |  | Cl Max: | 1.3412 | at alpha= | 20 | deg
XFOIL ncrit=9 |  |  |  | L/D Max: | 88.1879 | at alpha= | 6.5 | deg
Re: | 500000 |  |  | Cd Min: | 0.12308 | at alpha= | -16.5 | deg
Mach: | 0.1 |  |  | Cl=0 at alpha= | -6.7243 | deg
|  |  |  | @ Cl=0.1, Cd= | 0.014573
|  |  |  | @ Cl=0.4, Cd= | 0.01573
|  |  |  | @ Cl=0.6, Cd= | 0.0167
alpha (deg) | Cl | Cd | Cm | Cl/Cd
-16.5 | -0.1031 | 0.12308 | -0.1559 | -0.83767
-16 | -0.0807 | 0.11882 | -0.1565 | -0.67918
-15.5 | -0.0594 | 0.11506 | -0.1581 | -0.51625
-15 | -0.0523 | 0.10859 | -0.1608 | -0.48163
-14 | -0.095 | 0.0842 | -0.1721 | -1.1283
-13.5 | -0.168 | 0.06471 | -0.1829 | -2.5962
-13 | -0.2347 | 0.05466 | -0.1846 | -4.2938
-12.5 | -0.2723 | 0.04918 | -0.1819 | -5.5368
-12 | -0.4046 | 0.03587 | -0.1672 | -11.2796
-11.5 | -0.4068 | 0.03154 | -0.1618 | -12.8979
-11 | -0.3917 | 0.02769 | -0.1577 | -14.1459
-10.5 | -0.3518 | 0.02478 | -0.1568 | -14.1969
-10 | -0.2993 | 0.02289 | -0.1574 | -13.0756
-9.5 | -0.2465 | 0.0215 | -0.1579 | -11.4651
-9 | -0.1957 | 0.0204 | -0.1579 | -9.5931
-8.5 | -0.145 | 0.01946 | -0.1578 | -7.4512
-8 | -0.0982 | 0.01871 | -0.1571 | -5.2485
-7.5 | -0.055 | 0.01757 | -0.1559 | -3.1303
-7 | -0.0188 | 0.01681 | -0.1538 | -1.1184
-6.5 | 0.0153 | 0.01623 | -0.1513 | 0.9427
-6 | 0.0445 | 0.01567 | -0.1477 | 2.8398
-5.5 | 0.0643 | 0.01504 | -0.1425 | 4.2753
-5 | 0.0845 | 0.01478 | -0.1369 | 5.7172
-4.5 | 0.1099 | 0.01444 | -0.1324 | 7.6108
-4 | 0.1228 | 0.01315 | -0.1265 | 9.3384
-3.5 | 0.1489 | 0.01115 | -0.124 | 13.3543
-3 | 0.2076 | 0.01182 | -0.1251 | 17.5635
-2.5 | 0.2539 | 0.0127 | -0.1231 | 19.9921
-2 | 0.2963 | 0.0137 | -0.1201 | 21.6277
-1.5 | 0.3402 | 0.01467 | -0.1177 | 23.1902
-1 | 0.3776 | 0.01565 | -0.1133 | 24.1278
-0.5 | 0.431 | 0.01584 | -0.1138 | 27.2096
0 | 0.493 | 0.01576 | -0.1164 | 31.2817
0.5 | 0.5522 | 0.01576 | -0.118 | 35.0381
1 | 0.5749 | 0.01643 | -0.1126 | 34.9909
1.5 | 0.6084 | 0.01679 | -0.1095 | 36.2359
2 | 0.6712 | 0.01665 | -0.1118 | 40.3123
2.5 | 0.7446 | 0.01635 | -0.1161 | 45.5413
3 | 0.8219 | 0.01605 | -0.1212 | 51.2087
3.5 | 0.8134 | 0.01693 | -0.1101 | 48.0449
4 | 0.9001 | 0.01628 | -0.1168 | 55.2887
4.5 | 0.9881 | 0.01562 | -0.1237 | 63.2586
5 | 1.0381 | 0.01549 | -0.1233 | 67.0174
5.5 | 1.1011 | 0.01448 | -0.1248 | 76.0428
6 | 1.1368 | 0.01402 | -0.121 | 81.0842
6.5 | 1.1826 | 0.01341 | -0.1192 | 88.1879
7 | 1.1826 | 0.01379 | -0.1094 | 85.7578
7.5 | 1.1862 | 0.01474 | -0.1012 | 80.4749
8 | 1.1895 | 0.01622 | -0.0936 | 73.3354
8.5 | 1.1747 | 0.01893 | -0.0837 | 62.0549
9 | 1.157 | 0.02245 | -0.0746 | 51.5367
9.5 | 1.1431 | 0.02633 | -0.0669 | 43.4144
10 | 1.1344 | 0.03036 | -0.0606 | 37.365
10.5 | 1.1284 | 0.03459 | -0.0553 | 32.6221
11 | 1.1202 | 0.03919 | -0.0503 | 28.5838
11.5 | 1.1151 | 0.04391 | -0.046 | 25.3951
12 | 1.1335 | 0.04708 | -0.044 | 24.076
12.5 | 1.1523 | 0.05041 | -0.0424 | 22.8586
13 | 1.1729 | 0.05371 | -0.0411 | 21.8376
13.5 | 1.1893 | 0.05739 | -0.0397 | 20.7231
14 | 1.201 | 0.06176 | -0.0383 | 19.4462
15 | 1.2309 | 0.0702 | -0.0368 | 17.5342
15.5 | 1.2384 | 0.07537 | -0.0361 | 16.4309
16 | 1.2539 | 0.07979 | -0.0359 | 15.715
16.5 | 1.269 | 0.0842 | -0.0357 | 15.0713
17 | 1.2837 | 0.08879 | -0.0359 | 14.4577
17.5 | 1.2977 | 0.09328 | -0.0361 | 13.9119
18 | 1.3198 | 0.09623 | -0.0355 | 13.7151
18.5 | 1.3285 | 0.10151 | -0.036 | 13.0874
19 | 1.3344 | 0.1065 | -0.036 | 12.5296
19.5 | 1.3306 | 0.11057 | -0.0341 | 12.034
20 | 1.3412 | 0.11646 | -0.0366 | 11.5164

## 29. Re 500k Mach 0.25 (1)
BIGFOIL.COM POLAR EXPORT
NACA66-720
NACA66-720 |  |  |  | Cl Max: | 1.793 | at alpha= | 11 | deg
JavaFoil+Calcfoil stall+Eppler ext transition |  |  |  | L/D Max: | 117.719 | at alpha= | 5 | deg
Re: | 500000 |  |  | Cd Min: | 0.00911 | at alpha= | 0 | deg
Mach: | 0.25 |  |  | Cl=0 at alpha= | -6.2097 | deg
|  |  |  | @ Cl=0.1, Cd= | 0.013256
|  |  |  | @ Cl=0.4, Cd= | 0.011891
|  |  |  | @ Cl=0.6, Cd= | 0.0098678
alpha (deg) | Cl | Cd | Cm | Cl/Cd
-20 | -0.389 | 0.21774 | -0.048 | -1.787
-19.5 | -0.435 | 0.20503 | -0.049 | -2.121
-19 | -0.476 | 0.19107 | -0.05 | -2.494
-18.5 | -0.514 | 0.17928 | -0.051 | -2.868
-18 | -0.547 | 0.16966 | -0.052 | -3.226
-17.5 | -0.576 | 0.15703 | -0.053 | -3.67
-17 | -0.6 | 0.14736 | -0.054 | -4.073
-16.5 | -0.619 | 0.13852 | -0.055 | -4.465
-16 | -0.632 | 0.13007 | -0.056 | -4.856
-15.5 | -0.639 | 0.12249 | -0.057 | -5.215
-15 | -0.641 | 0.11565 | -0.059 | -5.539
-14.5 | -0.632 | 0.10446 | -0.033 | -6.047
-14 | -0.626 | 0.10197 | -0.061 | -6.139
-13.5 | -0.611 | 0.09615 | -0.062 | -6.35
-13 | -0.59 | 0.0898 | -0.063 | -6.569
-12.5 | -0.564 | 0.0854 | -0.065 | -6.607
-12 | -0.534 | 0.08011 | -0.066 | -6.669
-11.5 | -0.498 | 0.07503 | -0.068 | -6.638
-11 | -0.46 | 0.06986 | -0.072 | -6.579
-10.5 | -0.421 | 0.06247 | -0.081 | -6.745
-10 | -0.439 | 0.01963 | -0.128 | -22.376
-9.5 | -0.387 | 0.01837 | -0.13 | -21.076
-9 | -0.28 | 0.05604 | -0.066 | -4.992
-8.5 | -0.232 | 0.0528 | -0.068 | -4.387
-8 | -0.182 | 0.05003 | -0.069 | -3.644
-7.5 | -0.157 | 0.01509 | -0.138 | -10.435
-7 | -0.097 | 0.01465 | -0.139 | -6.621
-6.5 | -0.036 | 0.01355 | -0.14 | -2.64
-6 | 0.026 | 0.01368 | -0.142 | 1.905
-5.5 | 0.088 | 0.01333 | -0.143 | 6.636
-5 | 0.151 | 0.01294 | -0.145 | 11.684
-4.5 | 0.214 | 0.01263 | -0.146 | 16.968
-4 | 0.278 | 0.01235 | -0.148 | 22.484
-3.5 | 0.343 | 0.01209 | -0.149 | 28.36
-3 | 0.406 | 0.01187 | -0.15 | 34.243
-2.5 | 0.462 | 0.00999 | -0.148 | 46.223
-2 | 0.524 | 0.00991 | -0.15 | 52.897
-1.5 | 0.587 | 0.00988 | -0.151 | 59.44
-1 | 0.651 | 0.00982 | -0.153 | 66.304
-0.5 | 0.714 | 0.00984 | -0.154 | 72.564
0 | 0.793 | 0.00911 | -0.156 | 86.98
0.5 | 0.855 | 0.00928 | -0.157 | 92.143
1 | 0.917 | 0.00946 | -0.159 | 96.931
1.5 | 0.978 | 0.00966 | -0.16 | 101.33
2 | 1.04 | 0.00989 | -0.162 | 105.18
2.5 | 1.101 | 0.01012 | -0.163 | 108.752
3 | 1.161 | 0.01039 | -0.164 | 111.787
3.5 | 1.222 | 0.01069 | -0.166 | 114.322
4 | 1.269 | 0.01098 | -0.167 | 115.543
4.5 | 1.323 | 0.01133 | -0.168 | 116.796
5 | 1.377 | 0.01169 | -0.17 | 117.719
5.5 | 1.443 | 0.02332 | -0.173 | 61.901
6 | 1.495 | 0.0244 | -0.174 | 61.269
6.5 | 1.543 | 0.02544 | -0.176 | 60.66
7 | 1.588 | 0.02651 | -0.177 | 59.903
7.5 | 1.63 | 0.02767 | -0.178 | 58.9
8 | 1.668 | 0.02893 | -0.18 | 57.655
8.5 | 1.702 | 0.03019 | -0.181 | 56.367
9 | 1.731 | 0.03156 | -0.182 | 54.835
9.5 | 1.755 | 0.03293 | -0.183 | 53.288
10 | 1.774 | 0.03451 | -0.184 | 51.399
10.5 | 1.787 | 0.03619 | -0.186 | 49.367
11 | 1.793 | 0.03795 | -0.187 | 47.254
11.5 | 1.793 | 0.0398 | -0.188 | 45.054
12 | 1.787 | 0.04167 | -0.188 | 42.873
12.5 | 1.491 | 0.09048 | -0.092 | 16.481
13 | 1.471 | 0.09646 | -0.089 | 15.251
13.5 | 1.443 | 0.10388 | -0.089 | 13.886
14 | 1.406 | 0.11133 | -0.087 | 12.633
14.5 | 1.364 | 0.11989 | -0.085 | 11.378
15 | 1.315 | 0.12723 | -0.083 | 10.339
15.5 | 1.261 | 0.13575 | -0.081 | 9.289
16 | 1.201 | 0.14432 | -0.081 | 8.323

## 30. Re 500k Mach 0.25 (2)
BIGFOIL.COM POLAR EXPORT
NACA66-720
NACA66-720 |  |  |  | Cl Max: | 1.099 | at alpha= | 18.5 | deg
XFOIL ncrit=9 |  |  |  | L/D Max: | 243.779 | at alpha= | 6.5 | deg
Re: | 500000 |  |  | Cd Min: | 0.143 | at alpha= | 20 | deg
Mach: | 0.25 |  |  | Cl=0 at alpha= | -6.9569 | deg
|  |  |  | @ Cl=0.1, Cd= | 0.015439
|  |  |  | @ Cl=0.4, Cd= | 0.016514
|  |  |  | @ Cl=0.6, Cd= | 0.008595
alpha (deg) | Cl | Cd | Cm | Cl/Cd
-16 | -0.0579 | 0.12338 | -0.1598 | -0.46928
-15.5 | -0.0351 | 0.11947 | -0.1614 | -0.2938
-15 | -0.0251 | 0.11316 | -0.1644 | -0.22181
-14.5 | -0.0606 | 0.09802 | -0.1721 | -0.61824
-14 | -0.0434 | 0.09357 | -0.1734 | -0.46382
-13.5 | -0.034 | 0.08778 | -0.1758 | -0.38733
-13 | -0.0411 | 0.07911 | -0.1797 | -0.51953
-12 | -0.3106 | 0.04067 | -0.1837 | -7.6371
-11.5 | -0.3267 | 0.03604 | -0.1785 | -9.0649
-11 | -0.3344 | 0.03191 | -0.1729 | -10.4795
-10.5 | -0.3258 | 0.02807 | -0.1682 | -11.6067
-10 | -0.2949 | 0.02528 | -0.1656 | -11.6653
-9.5 | -0.2502 | 0.02325 | -0.1646 | -10.7613
-9 | -0.1981 | 0.02169 | -0.1644 | -9.1332
-8.5 | -0.144 | 0.02049 | -0.1644 | -7.0278
-8 | -0.0908 | 0.01954 | -0.1641 | -4.6469
-7.5 | -0.0405 | 0.0185 | -0.1635 | -2.1892
-7 | -0.0027 | 0.01772 | -0.1612 | -0.15237
-6.5 | 0.0286 | 0.01704 | -0.1578 | 1.6784
-6 | 0.0595 | 0.01649 | -0.1542 | 3.6082
-5.5 | 0.0813 | 0.01576 | -0.1491 | 5.1586
-5 | 0.1058 | 0.01534 | -0.1442 | 6.897
-4.5 | 0.123 | 0.01504 | -0.1378 | 8.1782
-4 | 0.1471 | 0.01443 | -0.1331 | 10.194
-3.5 | 0.1424 | 0.01217 | -0.1253 | 11.7009
-3 | 0.1868 | 0.01228 | -0.1238 | 15.2117
-2.5 | 0.232 | 0.01324 | -0.1214 | 17.5227
-2 | 0.2769 | 0.01429 | -0.1187 | 19.3772
-1.5 | 0.317 | 0.01544 | -0.1146 | 20.5311
-1 | 0.3661 | 0.01623 | -0.1124 | 22.557
-0.5 | 0.4211 | 0.01669 | -0.1121 | 25.2307
0 | 0.3615 | 0.00561 | -0.0891 | 64.4385
0.5 | 0.437 | 0.0054 | -0.0938 | 80.9259
1 | 0.5154 | 0.0052 | -0.0987 | 99.1154
1.5 | 0.5953 | 0.00507 | -0.104 | 117.4162
3 | 0.557 | 0.00905 | -0.0737 | 61.547
3.5 | 0.6345 | 0.00823 | -0.0777 | 77.096
4 | 0.7174 | 0.00734 | -0.0825 | 97.7384
4.5 | 0.8036 | 0.00647 | -0.0879 | 124.204
5 | 0.8978 | 0.00552 | -0.0944 | 162.6449
5.5 | 1.0037 | 0.00447 | -0.1028 | 224.5414
6 | 1.0301 | 0.00437 | -0.098 | 235.7208
6.5 | 1.058 | 0.00434 | -0.0937 | 243.7788
7 | 1.053 | 0.00523 | -0.0851 | 201.3384
7.5 | 1.0758 | 0.0058 | -0.0807 | 185.4828
8 | 1.0943 | 0.00684 | -0.0759 | 159.9854
9 | 1.0707 | 0.01353 | -0.0612 | 79.1353
9.5 | 1.0616 | 0.01798 | -0.0551 | 59.0434
10 | 1.0529 | 0.02324 | -0.0497 | 45.3055
10.5 | 1.0437 | 0.02934 | -0.0449 | 35.5726
11 | 1.0266 | 0.03704 | -0.0401 | 27.716
11.5 | 1.0264 | 0.04363 | -0.0372 | 23.5251
12 | 1.0395 | 0.04907 | -0.0355 | 21.184
12.5 | 1.0477 | 0.05523 | -0.034 | 18.9698
13 | 1.0583 | 0.06111 | -0.0329 | 17.318
13.5 | 1.0648 | 0.06734 | -0.032 | 15.8123
14 | 1.0626 | 0.07449 | -0.0312 | 14.265
14.5 | 1.0706 | 0.0802 | -0.031 | 13.3491
15 | 1.0759 | 0.08591 | -0.0311 | 12.5236
15.5 | 1.0797 | 0.09131 | -0.0315 | 11.8246
16 | 1.0784 | 0.09546 | -0.0317 | 11.2969
16.5 | 1.0822 | 0.0996 | -0.0327 | 10.8655
17 | 1.0876 | 0.10361 | -0.0338 | 10.4971
17.5 | 1.0919 | 0.10772 | -0.0351 | 10.1365
18 | 1.0964 | 0.11176 | -0.0366 | 9.8103
18.5 | 1.099 | 0.1158 | -0.0381 | 9.4905
19 | 1.0799 | 0.12391 | -0.0427 | 8.7152
19.5 | 1.0584 | 0.13265 | -0.0481 | 7.9789
20 | 1.0298 | 0.143 | -0.0549 | 7.2014

## 31. Re 500k Mach 0.50 (1)
BIGFOIL.COM POLAR EXPORT
NACA66-720
NACA66-720 |  |  |  | Cl Max: | 1.687 | at alpha= | 7.5 | deg
JavaFoil+Calcfoil stall+Eppler ext transition |  |  |  | L/D Max: | 106.169 | at alpha= | 3.5 | deg
Re: | 500000 |  |  | Cd Min: | 0.01047 | at alpha= | 0 | deg
Mach: | 0.5 |  |  | Cl=0 at alpha= | -6.2339 | deg
|  |  |  | @ Cl=0.1, Cd= | 0.014768
|  |  |  | @ Cl=0.4, Cd= | 0.013273
|  |  |  | @ Cl=0.6, Cd= | 0.01124
alpha (deg) | Cl | Cd | Cm | Cl/Cd
-20 | -0.792 | 0.22403 | -0.063 | -3.537
-19.5 | -0.762 | 0.21653 | -0.061 | -3.519
-19 | -0.733 | 0.2132 | -0.061 | -3.44
-18.5 | -0.705 | 0.20562 | -0.062 | -3.43
-18 | -0.677 | 0.20256 | -0.063 | -3.342
-17.5 | -0.649 | 0.19685 | -0.064 | -3.295
-17 | -0.619 | 0.18892 | -0.061 | -3.275
-16.5 | -0.59 | 0.18183 | -0.061 | -3.246
-16 | -0.562 | 0.17532 | -0.062 | -3.204
-15.5 | -0.533 | 0.17099 | -0.063 | -3.119
-15 | -0.505 | 0.16696 | -0.064 | -3.024
-14.5 | -0.476 | 0.1652 | -0.065 | -2.883
-14 | -0.448 | 0.15976 | -0.066 | -2.803
-13.5 | -0.418 | 0.14312 | -0.061 | -2.923
-13 | -0.39 | 0.13962 | -0.062 | -2.791
-12.5 | -0.361 | 0.17651 | -0.063 | -2.046
-12 | -0.333 | 0.10193 | -0.069 | -3.269
-11.5 | -0.305 | 0.09069 | -0.07 | -3.358
-11 | -0.276 | 0.08499 | -0.071 | -3.245
-10.5 | -0.32 | 0.07256 | -0.037 | -4.414
-10 | -0.352 | 0.07423 | -0.071 | -4.746
-9.5 | -0.33 | 0.06717 | -0.074 | -4.915
-9 | -0.293 | 0.05958 | -0.078 | -4.923
-8.5 | -0.248 | 0.05568 | -0.08 | -4.449
-8 | -0.197 | 0.05274 | -0.072 | -3.73
-7.5 | -0.144 | 0.04964 | -0.073 | -2.899
-7 | -0.089 | 0.04675 | -0.075 | -1.908
-6.5 | -0.033 | 0.04403 | -0.078 | -0.751
-6 | 0.029 | 0.01522 | -0.156 | 1.889
-5.5 | 0.098 | 0.01478 | -0.158 | 6.612
-5 | 0.167 | 0.01437 | -0.16 | 11.655
-4.5 | 0.238 | 0.01397 | -0.161 | 17.011
-4 | 0.308 | 0.01363 | -0.163 | 22.614
-3.5 | 0.381 | 0.01334 | -0.164 | 28.582
-3 | 0.452 | 0.01309 | -0.166 | 34.529
-2.5 | 0.512 | 0.01137 | -0.163 | 44.987
-2 | 0.582 | 0.01124 | -0.164 | 51.742
-1.5 | 0.651 | 0.01124 | -0.166 | 57.946
-1 | 0.722 | 0.0112 | -0.168 | 64.461
-0.5 | 0.792 | 0.01127 | -0.169 | 70.266
0 | 0.877 | 0.01047 | -0.17 | 83.799
0.5 | 0.946 | 0.0107 | -0.172 | 88.372
1 | 1.014 | 0.01097 | -0.173 | 92.503
1.5 | 1.083 | 0.01126 | -0.175 | 96.126
2 | 1.151 | 0.01158 | -0.177 | 99.355
2.5 | 1.218 | 0.01193 | -0.178 | 102.132
3 | 1.286 | 0.01233 | -0.18 | 104.269
3.5 | 1.352 | 0.01274 | -0.181 | 106.169
4 | 1.396 | 0.01323 | -0.182 | 105.524
4.5 | 1.453 | 0.01375 | -0.184 | 105.684
5 | 1.528 | 0.02805 | -0.188 | 54.469
5.5 | 1.579 | 0.02961 | -0.19 | 53.347
6 | 1.626 | 0.03113 | -0.191 | 52.243
6.5 | 1.662 | 0.03293 | -0.193 | 50.464
7 | 1.684 | 0.03501 | -0.194 | 48.117
7.5 | 1.687 | 0.03695 | -0.196 | 45.672
8 | 1.391 | 0.05561 | -0.093 | 25.013
8.5 | 1.311 | 0.06209 | -0.091 | 21.118
9 | 0.857 | 0.07454 | -0.075 | 11.497
9.5 | 0.885 | 0.10001 | -0.081 | 8.847
10 | 0.912 | 0.10727 | -0.081 | 8.501
10.5 | 0.939 | 0.11678 | -0.08 | 8.039
11 | 0.967 | 0.12577 | -0.092 | 7.692
11.5 | 0.995 | 0.13062 | -0.093 | 7.614
12 | 1.021 | 0.13411 | -0.094 | 7.617
12.5 | 1.048 | 0.14335 | -0.095 | 7.312

## 32. Re 500k Mach 0.50 (2)
BIGFOIL.COM POLAR EXPORT
NACA66-720
NACA66-720 |  |  |  | Cl Max: | 0.3276 | at alpha= | 1.5 | deg
XFOIL ncrit=9 |  |  |  | L/D Max: | 11.5678 | at alpha= | 1.5 | deg
Re: | 500000 |  |  | Cd Min: | 0.02895 | at alpha= | 0.5 | deg
Mach: | 0.5 |  |  | Cl=0 at alpha= | -1.1842 | deg
|  |  |  | @ Cl=0.1, Cd= | 0.027034
|  |  |  | @ Cl=0.4, Cd= | 0.02832
|  |  |  | @ Cl=0.6, Cd= | 0.02832
alpha (deg) | Cl | Cd | Cm | Cl/Cd
-8 | -0.0746 | 0.0251 | -0.1926 | -2.9721
-7.5 | -0.0296 | 0.0233 | -0.1895 | -1.2704
-7 | 0.0279 | 0.02196 | -0.1878 | 1.2705
-6.5 | 0.0765 | 0.02098 | -0.185 | 3.6463
-6 | 0.1152 | 0.02025 | -0.1811 | 5.6889
-5.5 | 0.1499 | 0.01969 | -0.1767 | 7.613
-5 | 0.1551 | 0.01941 | -0.1671 | 7.9907
-4.5 | 0.1426 | 0.01952 | -0.1541 | 7.3053
-4 | -0.1426 | 0.0255 | -0.0929 | -5.5922
-3.5 | -0.1325 | 0.02545 | -0.0846 | -5.2063
-3 | -0.1847 | 0.02806 | -0.0679 | -6.5823
-2.5 | -0.1305 | 0.02715 | -0.0669 | -4.8066
-2 | -0.0608 | 0.02627 | -0.0682 | -2.3144
-1.5 | -0.0588 | 0.02795 | -0.0606 | -2.1038
-1 | 0.0343 | 0.02574 | -0.0698 | 1.3326
-0.5 | 0.0911 | 0.0268 | -0.0654 | 3.3993
0.5 | 0.1729 | 0.02895 | -0.0582 | 5.9724
1 | 0.2483 | 0.02878 | -0.0598 | 8.6275
1.5 | 0.3276 | 0.02832 | -0.0628 | 11.5678

## 33. Re 750k Mach 0.00 (1)
BIGFOIL.COM POLAR EXPORT
NACA66-720
NACA66-720 |  |  |  | Cl Max: | 1.86 | at alpha= | 13 | deg
JavaFoil+Calcfoil stall+Eppler ext transition |  |  |  | L/D Max: | 149.445 | at alpha= | 5 | deg
Re: | 750000 |  |  | Cd Min: | 0.00742 | at alpha= | 0 | deg
Mach: | 0 |  |  | Cl=0 at alpha= | -6.2083 | deg
|  |  |  | @ Cl=0.1, Cd= | 0.01168
|  |  |  | @ Cl=0.4, Cd= | 0.010176
|  |  |  | @ Cl=0.6, Cd= | 0.0077865
alpha (deg) | Cl | Cd | Cm | Cl/Cd
-20 | -0.736 | 0.17459 | -0.05 | -4.217
-19.5 | -0.743 | 0.17081 | -0.05 | -4.353
-19 | -0.749 | 0.16005 | -0.051 | -4.681
-18.5 | -0.753 | 0.15171 | -0.052 | -4.962
-18 | -0.754 | 0.14361 | -0.053 | -5.249
-17.5 | -0.752 | 0.13728 | -0.054 | -5.481
-17 | -0.748 | 0.12904 | -0.055 | -5.798
-16.5 | -0.741 | 0.1234 | -0.057 | -6.007
-16 | -0.731 | 0.11706 | -0.058 | -6.246
-15.5 | -0.718 | 0.11044 | -0.059 | -6.502
-15 | -0.702 | 0.10441 | -0.061 | -6.722
-14.5 | -0.681 | 0.10095 | -0.06 | -6.744
-14 | -0.658 | 0.09489 | -0.062 | -6.935
-13.5 | -0.632 | 0.08919 | -0.064 | -7.088
-13 | -0.603 | 0.08379 | -0.067 | -7.201
-12.5 | -0.576 | 0.07466 | -0.075 | -7.71
-12 | -0.541 | 0.07013 | -0.077 | -7.715
-11.5 | -0.578 | 0.02132 | -0.118 | -27.103
-11 | -0.534 | 0.01905 | -0.121 | -28.022
-10.5 | -0.485 | 0.01785 | -0.123 | -27.162
-10 | -0.434 | 0.01687 | -0.125 | -25.703
-9.5 | -0.32 | 0.05637 | -0.068 | -5.684
-9 | -0.326 | 0.0147 | -0.129 | -22.158
-8.5 | -0.269 | 0.01424 | -0.13 | -18.917
-8 | -0.212 | 0.01372 | -0.132 | -15.436
-7.5 | -0.154 | 0.01329 | -0.134 | -11.555
-7 | -0.095 | 0.0128 | -0.135 | -7.382
-6.5 | -0.035 | 0.01243 | -0.137 | -2.804
-6 | 0.025 | 0.01208 | -0.139 | 2.1
-5.5 | 0.086 | 0.01174 | -0.14 | 7.328
-5 | 0.147 | 0.01148 | -0.142 | 12.814
-4.5 | 0.208 | 0.01125 | -0.144 | 18.534
-4 | 0.27 | 0.01102 | -0.145 | 24.516
-3.5 | 0.333 | 0.0103 | -0.146 | 32.364
-3 | 0.395 | 0.01039 | -0.148 | 38.007
-2.5 | 0.454 | 0.00787 | -0.148 | 57.612
-2 | 0.515 | 0.00782 | -0.149 | 65.949
-1.5 | 0.578 | 0.00779 | -0.151 | 74.164
-1 | 0.64 | 0.00778 | -0.153 | 82.285
-0.5 | 0.702 | 0.00779 | -0.154 | 90.122
0 | 0.777 | 0.00742 | -0.155 | 104.679
0.5 | 0.838 | 0.00753 | -0.157 | 111.309
1 | 0.899 | 0.00765 | -0.159 | 117.603
1.5 | 0.96 | 0.00777 | -0.16 | 123.511
2 | 1.021 | 0.00791 | -0.161 | 129.009
2.5 | 1.081 | 0.00807 | -0.163 | 133.962
3 | 1.141 | 0.00823 | -0.164 | 138.611
3.5 | 1.201 | 0.00841 | -0.166 | 142.764
4 | 1.248 | 0.00861 | -0.167 | 144.88
4.5 | 1.303 | 0.00884 | -0.168 | 147.407
5 | 1.357 | 0.00908 | -0.169 | 149.445
5.5 | 1.407 | 0.02038 | -0.17 | 69.031
6 | 1.458 | 0.02121 | -0.172 | 68.779
6.5 | 1.507 | 0.02216 | -0.173 | 68.009
7 | 1.554 | 0.023 | -0.174 | 67.556
7.5 | 1.598 | 0.02389 | -0.175 | 66.879
8 | 1.639 | 0.02489 | -0.176 | 65.85
8.5 | 1.677 | 0.02578 | -0.177 | 65.073
9 | 1.713 | 0.02685 | -0.179 | 63.798
9.5 | 1.745 | 0.02802 | -0.179 | 62.274
10 | 1.773 | 0.02926 | -0.18 | 60.602
10.5 | 1.798 | 0.03055 | -0.181 | 58.85
11 | 1.819 | 0.03173 | -0.182 | 57.319
11.5 | 1.836 | 0.03316 | -0.183 | 55.366
12 | 1.849 | 0.0349 | -0.184 | 52.974
12.5 | 1.858 | 0.03618 | -0.184 | 51.351
13 | 1.86 | 0.03807 | -0.185 | 48.864
13.5 | 1.856 | 0.03973 | -0.186 | 46.713
14 | 1.847 | 0.04175 | -0.186 | 44.243
14.5 | 1.834 | 0.0433 | -0.187 | 42.359
15 | 1.817 | 0.045 | -0.188 | 40.386
15.5 | 1.796 | 0.04748 | -0.188 | 37.821
16 | 1.768 | 0.05062 | -0.188 | 34.92
16.5 | 1.736 | 0.05364 | -0.188 | 32.363
17 | 1.692 | 0.05935 | -0.186 | 28.508
17.5 | 1.443 | 0.13953 | -0.119 | 10.342
18 | 1.402 | 0.15132 | -0.102 | 9.264

## 34. Re 750k Mach 0.00 (2)
BIGFOIL.COM POLAR EXPORT
NACA66-720
NACA66-720 |  |  |  | Cl Max: | 1.3806 | at alpha= | 20 | deg
XFOIL ncrit=9 |  |  |  | L/D Max: | 120.645 | at alpha= | 6 | deg
Re: | 750000 |  |  | Cd Min: | 0.16013 | at alpha= | -19.5 | deg
Mach: | 0 |  |  | Cl=0 at alpha= | -6.4698 | deg
|  |  |  | @ Cl=0.1, Cd= | 0.012176
|  |  |  | @ Cl=0.4, Cd= | 0.010005
|  |  |  | @ Cl=0.6, Cd= | 0.010784
alpha (deg) | Cl | Cd | Cm | Cl/Cd
-19.5 | -0.1688 | 0.16013 | -0.1297 | -1.0541
-19 | -0.1468 | 0.15463 | -0.135 | -0.94936
-18.5 | -0.1331 | 0.14868 | -0.139 | -0.89521
-18 | -0.1102 | 0.14522 | -0.1414 | -0.75885
-17.5 | -0.123 | 0.13327 | -0.1467 | -0.92294
-17 | -0.4642 | 0.05891 | -0.1783 | -7.8798
-16 | -0.5263 | 0.04445 | -0.18 | -11.8403
-15.5 | -0.5524 | 0.03838 | -0.1779 | -14.3929
-14.5 | -0.5313 | 0.03383 | -0.1744 | -15.705
-14 | -0.5203 | 0.03135 | -0.172 | -16.5965
-13.5 | -0.5029 | 0.02962 | -0.1697 | -16.9784
-13 | -0.4848 | 0.02779 | -0.1671 | -17.4451
-12.5 | -0.4627 | 0.02617 | -0.1646 | -17.6806
-12 | -0.4422 | 0.02495 | -0.1615 | -17.7234
-11.5 | -0.4171 | 0.02375 | -0.1587 | -17.5621
-11 | -0.3584 | 0.02144 | -0.1605 | -16.7164
-10.5 | -0.3137 | 0.02031 | -0.1601 | -15.4456
-10 | -0.2694 | 0.01933 | -0.1596 | -13.9369
-9.5 | -0.2256 | 0.01841 | -0.1588 | -12.2542
-9 | -0.1835 | 0.01761 | -0.1578 | -10.4202
-8.5 | -0.1421 | 0.0169 | -0.1566 | -8.4083
-8 | -0.1041 | 0.01597 | -0.1548 | -6.5185
-7.5 | -0.0708 | 0.01508 | -0.1524 | -4.695
-7 | -0.0357 | 0.01444 | -0.1502 | -2.4723
-6.5 | -0.0021 | 0.01381 | -0.1475 | -0.15206
-6 | 0.0327 | 0.01329 | -0.1449 | 2.4605
-5.5 | 0.0567 | 0.01265 | -0.1403 | 4.4822
-5 | 0.0851 | 0.01233 | -0.1363 | 6.9019
-4.5 | 0.1228 | 0.01194 | -0.134 | 10.2848
-4 | 0.1564 | 0.01124 | -0.1313 | 13.9146
-3.5 | 0.1789 | 0.00907 | -0.1284 | 19.7244
-3 | 0.2353 | 0.00872 | -0.1299 | 26.9839
-2.5 | 0.2931 | 0.00906 | -0.1308 | 32.351
-2 | 0.349 | 0.00951 | -0.1311 | 36.6982
-1.5 | 0.4036 | 0.01004 | -0.1311 | 40.1992
-1 | 0.4561 | 0.01048 | -0.1305 | 43.521
-0.5 | 0.5125 | 0.01069 | -0.1314 | 47.942
0 | 0.5711 | 0.01077 | -0.1329 | 53.0269
0.5 | 0.6314 | 0.0108 | -0.1349 | 58.463
1 | 0.693 | 0.01076 | -0.137 | 64.4052
1.5 | 0.7513 | 0.01091 | -0.1384 | 68.8634
2 | 0.8025 | 0.0109 | -0.1384 | 73.6239
2.5 | 0.8554 | 0.01092 | -0.1386 | 78.3333
3 | 0.9144 | 0.01083 | -0.1401 | 84.4321
3.5 | 0.9804 | 0.01074 | -0.1429 | 91.2849
4 | 1.0298 | 0.01083 | -0.1425 | 95.0877
4.5 | 1.0813 | 0.01059 | -0.1422 | 102.1058
5 | 1.1346 | 0.01029 | -0.1423 | 110.2624
5.5 | 1.1792 | 0.01006 | -0.1405 | 117.2167
6 | 1.198 | 0.00993 | -0.1334 | 120.6445
6.5 | 1.2155 | 0.01008 | -0.1265 | 120.5853
7 | 1.2256 | 0.0107 | -0.1186 | 114.5421
7.5 | 1.1981 | 0.01288 | -0.1048 | 93.0202
8 | 1.1625 | 0.01639 | -0.0915 | 70.9274
8.5 | 1.1422 | 0.02001 | -0.0817 | 57.0815
9 | 1.1323 | 0.02359 | -0.0743 | 47.9992
9.5 | 1.1286 | 0.02708 | -0.0682 | 41.6765
10 | 1.128 | 0.03062 | -0.0629 | 36.8387
10.5 | 1.1241 | 0.03465 | -0.0577 | 32.4416
11 | 1.123 | 0.0388 | -0.0533 | 28.9433
11.5 | 1.1446 | 0.04153 | -0.0513 | 27.5608
12 | 1.17 | 0.04404 | -0.0499 | 26.5668
12.5 | 1.1942 | 0.04669 | -0.0484 | 25.5772
13 | 1.2173 | 0.04954 | -0.0471 | 24.5721
13.5 | 1.2328 | 0.05322 | -0.0455 | 23.1642
14 | 1.2557 | 0.0563 | -0.0446 | 22.3037
14.5 | 1.275 | 0.0598 | -0.0436 | 21.3211
15 | 1.2898 | 0.06393 | -0.0427 | 20.1752
15.5 | 1.2968 | 0.06901 | -0.0418 | 18.7915
16 | 1.3131 | 0.07319 | -0.0414 | 17.941
17 | 1.3383 | 0.08278 | -0.0415 | 16.1669
17.5 | 1.3478 | 0.08816 | -0.0419 | 15.2881
18 | 1.3507 | 0.09424 | -0.0423 | 14.3326
19 | 1.3688 | 0.10525 | -0.0444 | 13.0052
19.5 | 1.3758 | 0.11099 | -0.0457 | 12.3957
20 | 1.3806 | 0.11679 | -0.047 | 11.8212

## 35. Re 750k Mach 0.10 (1)
BIGFOIL.COM POLAR EXPORT
NACA66-720
NACA66-720 |  |  |  | Cl Max: | 1.85 | at alpha= | 12.5 | deg
JavaFoil+Calcfoil stall+Eppler ext transition |  |  |  | L/D Max: | 148.997 | at alpha= | 5 | deg
Re: | 750000 |  |  | Cd Min: | 0.00746 | at alpha= | 0 | deg
Mach: | 0.1 |  |  | Cl=0 at alpha= | -6.2083 | deg
|  |  |  | @ Cl=0.1, Cd= | 0.011754
|  |  |  | @ Cl=0.4, Cd= | 0.010292
|  |  |  | @ Cl=0.6, Cd= | 0.0078336
alpha (deg) | Cl | Cd | Cm | Cl/Cd
-20 | -0.702 | 0.17887 | -0.05 | -3.927
-19.5 | -0.713 | 0.17143 | -0.05 | -4.159
-19 | -0.722 | 0.16178 | -0.052 | -4.464
-18.5 | -0.729 | 0.15439 | -0.052 | -4.72
-18 | -0.733 | 0.14639 | -0.053 | -5.007
-17.5 | -0.734 | 0.1374 | -0.054 | -5.345
-17 | -0.733 | 0.13168 | -0.055 | -5.567
-16.5 | -0.729 | 0.12375 | -0.056 | -5.887
-16 | -0.721 | 0.11759 | -0.058 | -6.129
-15.5 | -0.71 | 0.11162 | -0.059 | -6.357
-15 | -0.695 | 0.10541 | -0.061 | -6.596
-14.5 | -0.676 | 0.1012 | -0.06 | -6.681
-14 | -0.655 | 0.09602 | -0.062 | -6.819
-13.5 | -0.63 | 0.09026 | -0.064 | -6.98
-13 | -0.604 | 0.08225 | -0.07 | -7.345
-12.5 | -0.573 | 0.07725 | -0.072 | -7.418
-12 | -0.54 | 0.072 | -0.075 | -7.496
-11.5 | -0.573 | 0.02338 | -0.118 | -24.525
-11 | -0.534 | 0.01934 | -0.122 | -27.631
-10.5 | -0.486 | 0.01803 | -0.124 | -26.959
-10 | -0.435 | 0.01701 | -0.126 | -25.568
-9.5 | -0.321 | 0.05647 | -0.068 | -5.692
-9 | -0.275 | 0.05335 | -0.069 | -5.153
-8.5 | -0.27 | 0.01432 | -0.131 | -18.874
-8 | -0.213 | 0.01382 | -0.133 | -15.396
-7.5 | -0.154 | 0.01336 | -0.134 | -11.544
-7 | -0.095 | 0.01289 | -0.136 | -7.363
-6.5 | -0.035 | 0.01248 | -0.138 | -2.804
-6 | 0.025 | 0.01216 | -0.139 | 2.095
-5.5 | 0.086 | 0.01182 | -0.141 | 7.314
-5 | 0.148 | 0.01153 | -0.143 | 12.812
-4.5 | 0.209 | 0.01127 | -0.144 | 18.582
-4 | 0.271 | 0.01107 | -0.146 | 24.511
-3.5 | 0.335 | 0.01002 | -0.147 | 33.428
-3 | 0.397 | 0.01042 | -0.148 | 38.085
-2.5 | 0.456 | 0.00791 | -0.148 | 57.563
-2 | 0.518 | 0.00786 | -0.15 | 65.896
-1.5 | 0.58 | 0.00784 | -0.152 | 74.017
-1 | 0.643 | 0.00782 | -0.153 | 82.138
-0.5 | 0.705 | 0.00784 | -0.155 | 89.963
0 | 0.781 | 0.00746 | -0.156 | 104.623
0.5 | 0.842 | 0.00757 | -0.158 | 111.275
1 | 0.904 | 0.00768 | -0.159 | 117.61
1.5 | 0.965 | 0.00782 | -0.161 | 123.41
2 | 1.025 | 0.00796 | -0.162 | 128.839
2.5 | 1.086 | 0.00812 | -0.163 | 133.818
3 | 1.147 | 0.00829 | -0.165 | 138.398
3.5 | 1.207 | 0.00847 | -0.166 | 142.489
4 | 1.254 | 0.00867 | -0.167 | 144.512
4.5 | 1.309 | 0.0089 | -0.169 | 147.049
5 | 1.362 | 0.00914 | -0.17 | 148.997
5.5 | 1.413 | 0.02057 | -0.171 | 68.699
6 | 1.464 | 0.02148 | -0.172 | 68.167
6.5 | 1.513 | 0.02234 | -0.174 | 67.742
7 | 1.56 | 0.02323 | -0.175 | 67.123
7.5 | 1.603 | 0.02415 | -0.176 | 66.398
8 | 1.644 | 0.02518 | -0.177 | 65.297
8.5 | 1.682 | 0.02608 | -0.178 | 64.483
9 | 1.716 | 0.02711 | -0.179 | 63.306
9.5 | 1.747 | 0.02838 | -0.18 | 61.575
10 | 1.775 | 0.02952 | -0.181 | 60.123
10.5 | 1.798 | 0.03091 | -0.182 | 58.174
11 | 1.817 | 0.03219 | -0.183 | 56.458
11.5 | 1.832 | 0.03375 | -0.184 | 54.302
12 | 1.843 | 0.03536 | -0.184 | 52.12
12.5 | 1.85 | 0.03692 | -0.185 | 50.122
13 | 1.849 | 0.03883 | -0.186 | 47.628
13.5 | 1.842 | 0.04045 | -0.187 | 45.532
14 | 1.829 | 0.04246 | -0.187 | 43.072
14.5 | 1.812 | 0.04415 | -0.188 | 41.034
15 | 1.79 | 0.04638 | -0.188 | 38.597
15.5 | 1.764 | 0.04861 | -0.189 | 36.282
16 | 1.724 | 0.05264 | -0.188 | 32.755
16.5 | 1.683 | 0.05708 | -0.187 | 29.493
17 | 1.416 | 0.13791 | -0.101 | 10.269
17.5 | 1.383 | 0.1476 | -0.095 | 9.367

## 36. Re 750k Mach 0.10 (2)
BIGFOIL.COM POLAR EXPORT
NACA66-720
NACA66-720 |  |  |  | Cl Max: | 1.3704 | at alpha= | 19.5 | deg
XFOIL ncrit=9 |  |  |  | L/D Max: | 119.611 | at alpha= | 6 | deg
Re: | 750000 |  |  | Cd Min: | 0.16781 | at alpha= | -20 | deg
Mach: | 0.1 |  |  | Cl=0 at alpha= | -6.5148 | deg
|  |  |  | @ Cl=0.1, Cd= | 0.012286
|  |  |  | @ Cl=0.4, Cd= | 0.010053
|  |  |  | @ Cl=0.6, Cd= | 0.010863
alpha (deg) | Cl | Cd | Cm | Cl/Cd
-20 | -0.1914 | 0.16781 | -0.123 | -1.1406
-19.5 | -0.1659 | 0.16017 | -0.1311 | -1.0358
-19 | -0.1387 | 0.15653 | -0.1353 | -0.88609
-18.5 | -0.1324 | 0.1489 | -0.1398 | -0.88919
-18 | -0.1081 | 0.14575 | -0.142 | -0.74168
-17.5 | -0.1203 | 0.13391 | -0.1473 | -0.89836
-17 | -0.4256 | 0.06403 | -0.1772 | -6.6469
-16.5 | -0.4742 | 0.05327 | -0.1814 | -8.9018
-15.5 | -0.5225 | 0.04086 | -0.1808 | -12.7876
-15 | -0.5206 | 0.03764 | -0.1793 | -13.831
-14.5 | -0.5069 | 0.03573 | -0.1778 | -14.187
-14 | -0.5029 | 0.03278 | -0.1751 | -15.3417
-13.5 | -0.4895 | 0.03079 | -0.1726 | -15.898
-13 | -0.4752 | 0.02876 | -0.1698 | -16.5229
-12.5 | -0.456 | 0.02696 | -0.167 | -16.9139
-12 | -0.4374 | 0.02554 | -0.1638 | -17.1261
-11.5 | -0.4132 | 0.02419 | -0.1608 | -17.0814
-11 | -0.3593 | 0.02182 | -0.1619 | -16.4665
-10.5 | -0.314 | 0.02062 | -0.1616 | -15.2279
-10 | -0.2695 | 0.01956 | -0.161 | -13.7781
-9.5 | -0.2249 | 0.01861 | -0.1602 | -12.0849
-9 | -0.182 | 0.01778 | -0.1592 | -10.2362
-8.5 | -0.1401 | 0.01705 | -0.158 | -8.217
-8 | -0.1006 | 0.01618 | -0.1564 | -6.2176
-7.5 | -0.0672 | 0.01524 | -0.154 | -4.4094
-7 | -0.0327 | 0.01457 | -0.1516 | -2.2443
-6.5 | 0.001 | 0.01393 | -0.1489 | 0.071788
-6 | 0.036 | 0.0134 | -0.1462 | 2.6866
-5.5 | 0.0613 | 0.01273 | -0.1418 | 4.8154
-5 | 0.0883 | 0.01241 | -0.1375 | 7.1152
-4.5 | 0.1251 | 0.01202 | -0.135 | 10.4077
-4 | 0.1602 | 0.01141 | -0.1324 | 14.0403
-3.5 | 0.1802 | 0.00934 | -0.1289 | 19.2934
-3 | 0.2347 | 0.00875 | -0.1302 | 26.8229
-2.5 | 0.2932 | 0.0091 | -0.1312 | 32.2198
-2 | 0.3493 | 0.00956 | -0.1315 | 36.5377
-1.5 | 0.4038 | 0.01009 | -0.1314 | 40.0198
-1 | 0.4568 | 0.01054 | -0.1309 | 43.3397
-0.5 | 0.5135 | 0.01076 | -0.1317 | 47.723
0 | 0.5725 | 0.01085 | -0.1332 | 52.765
0.5 | 0.6335 | 0.01088 | -0.1352 | 58.2261
1 | 0.6957 | 0.01087 | -0.1375 | 64.0018
1.5 | 0.7525 | 0.01099 | -0.1385 | 68.4713
2 | 0.8038 | 0.011 | -0.1384 | 73.0727
2.5 | 0.8574 | 0.01101 | -0.1387 | 77.8747
3 | 0.9177 | 0.01092 | -0.1403 | 84.0385
3.5 | 0.9849 | 0.01087 | -0.1434 | 90.6072
4 | 1.0315 | 0.01093 | -0.1423 | 94.3733
4.5 | 1.085 | 0.01068 | -0.1424 | 101.5918
5 | 1.1367 | 0.01038 | -0.1419 | 109.5087
5.5 | 1.1831 | 0.01014 | -0.1405 | 116.6765
6 | 1.1997 | 0.01003 | -0.1328 | 119.6112
6.5 | 1.2167 | 0.01021 | -0.1258 | 119.1675
7 | 1.225 | 0.01091 | -0.1176 | 112.2823
7.5 | 1.1965 | 0.0132 | -0.1037 | 90.6439
8 | 1.1607 | 0.0168 | -0.0904 | 69.0893
8.5 | 1.1401 | 0.02051 | -0.0807 | 55.5875
9 | 1.1302 | 0.02415 | -0.0733 | 46.7992
9.5 | 1.1265 | 0.02771 | -0.0672 | 40.6532
10 | 1.126 | 0.03129 | -0.062 | 35.9859
10.5 | 1.121 | 0.03544 | -0.0567 | 31.6309
11 | 1.1215 | 0.03956 | -0.0525 | 28.3493
11.5 | 1.1442 | 0.04226 | -0.0506 | 27.0752
12 | 1.169 | 0.04488 | -0.0491 | 26.0472
12.5 | 1.1931 | 0.0476 | -0.0477 | 25.0651
13 | 1.216 | 0.05055 | -0.0463 | 24.0554
13.5 | 1.2311 | 0.05433 | -0.0447 | 22.6597
14 | 1.2537 | 0.05754 | -0.0438 | 21.7883
14.5 | 1.2724 | 0.06119 | -0.0428 | 20.7942
15 | 1.2844 | 0.06569 | -0.0419 | 19.5524
15.5 | 1.2934 | 0.0707 | -0.0411 | 18.2942
16 | 1.3085 | 0.07514 | -0.0408 | 17.4142
16.5 | 1.3216 | 0.07997 | -0.0408 | 16.5262
17 | 1.3325 | 0.08512 | -0.041 | 15.6544
17.5 | 1.3409 | 0.0907 | -0.0415 | 14.7839
18 | 1.3438 | 0.09682 | -0.0419 | 13.8794
18.5 | 1.3548 | 0.10228 | -0.0431 | 13.246
19 | 1.3634 | 0.10798 | -0.0444 | 12.6264
19.5 | 1.3704 | 0.1139 | -0.0459 | 12.0316

## 37. Re 750k Mach 0.25 (1)
BIGFOIL.COM POLAR EXPORT
NACA66-720
NACA66-720 |  |  |  | Cl Max: | 1.796 | at alpha= | 11 | deg
JavaFoil+Calcfoil stall+Eppler ext transition |  |  |  | L/D Max: | 145.96 | at alpha= | 5 | deg
Re: | 750000 |  |  | Cd Min: | 0.00766 | at alpha= | 0 | deg
Mach: | 0.25 |  |  | Cl=0 at alpha= | -6.2097 | deg
|  |  |  | @ Cl=0.1, Cd= | 0.012117
|  |  |  | @ Cl=0.4, Cd= | 0.010688
|  |  |  | @ Cl=0.6, Cd= | 0.0080984
alpha (deg) | Cl | Cd | Cm | Cl/Cd
-20 | -0.389 | 0.21235 | -0.048 | -1.833
-19.5 | -0.435 | 0.19947 | -0.049 | -2.18
-19 | -0.477 | 0.18049 | -0.05 | -2.641
-18.5 | -0.514 | 0.17318 | -0.051 | -2.97
-18 | -0.548 | 0.16481 | -0.052 | -3.322
-17.5 | -0.577 | 0.15173 | -0.054 | -3.8
-17 | -0.6 | 0.1426 | -0.055 | -4.21
-16.5 | -0.619 | 0.13494 | -0.056 | -4.586
-16 | -0.632 | 0.1258 | -0.057 | -5.023
-15.5 | -0.639 | 0.12053 | -0.058 | -5.302
-15 | -0.641 | 0.11219 | -0.06 | -5.712
-14.5 | -0.636 | 0.10735 | -0.06 | -5.926
-14 | -0.626 | 0.09915 | -0.062 | -6.316
-13.5 | -0.611 | 0.09356 | -0.063 | -6.528
-13 | -0.59 | 0.08752 | -0.064 | -6.743
-12.5 | -0.565 | 0.08338 | -0.065 | -6.771
-12 | -0.535 | 0.07811 | -0.068 | -6.85
-11.5 | -0.499 | 0.07267 | -0.071 | -6.868
-11 | -0.463 | 0.06553 | -0.079 | -7.063
-10.5 | -0.489 | 0.01957 | -0.126 | -25
-10 | -0.441 | 0.01793 | -0.129 | -24.571
-9.5 | -0.388 | 0.01688 | -0.131 | -22.977
-9 | -0.28 | 0.05395 | -0.07 | -5.199
-8.5 | -0.276 | 0.01477 | -0.134 | -18.681
-8 | -0.217 | 0.01426 | -0.136 | -15.236
-7.5 | -0.158 | 0.01377 | -0.138 | -11.451
-7 | -0.097 | 0.01328 | -0.14 | -7.316
-6.5 | -0.036 | 0.01285 | -0.141 | -2.789
-6 | 0.026 | 0.01251 | -0.143 | 2.088
-5.5 | 0.089 | 0.01217 | -0.145 | 7.279
-5 | 0.151 | 0.01187 | -0.146 | 12.76
-4.5 | 0.215 | 0.01111 | -0.148 | 19.322
-4 | 0.278 | 0.01116 | -0.149 | 24.936
-3.5 | 0.344 | 0.01091 | -0.15 | 31.483
-3 | 0.407 | 0.01066 | -0.152 | 38.192
-2.5 | 0.467 | 0.00816 | -0.152 | 57.267
-2 | 0.531 | 0.00811 | -0.153 | 65.47
-1.5 | 0.595 | 0.0081 | -0.155 | 73.454
-1 | 0.659 | 0.00808 | -0.157 | 81.499
-0.5 | 0.723 | 0.00809 | -0.158 | 89.353
0 | 0.801 | 0.00766 | -0.16 | 104.558
0.5 | 0.864 | 0.00778 | -0.161 | 111.036
1 | 0.927 | 0.00791 | -0.163 | 117.081
1.5 | 0.989 | 0.00806 | -0.164 | 122.778
2 | 1.052 | 0.00822 | -0.166 | 127.965
2.5 | 1.114 | 0.00839 | -0.167 | 132.719
3 | 1.176 | 0.00858 | -0.169 | 137.031
3.5 | 1.237 | 0.00879 | -0.17 | 140.728
4 | 1.284 | 0.00901 | -0.171 | 142.452
4.5 | 1.34 | 0.00927 | -0.172 | 144.466
5 | 1.394 | 0.00955 | -0.174 | 145.96
5.5 | 1.446 | 0.02164 | -0.175 | 66.836
6 | 1.498 | 0.02266 | -0.176 | 66.097
6.5 | 1.546 | 0.02357 | -0.178 | 65.591
7 | 1.591 | 0.02462 | -0.179 | 64.623
7.5 | 1.633 | 0.0257 | -0.18 | 63.533
8 | 1.671 | 0.0268 | -0.181 | 62.345
8.5 | 1.704 | 0.02799 | -0.182 | 60.901
9 | 1.734 | 0.02926 | -0.184 | 59.249
9.5 | 1.758 | 0.03052 | -0.185 | 57.6
10 | 1.777 | 0.03189 | -0.186 | 55.703
10.5 | 1.79 | 0.03348 | -0.187 | 53.461
11 | 1.796 | 0.03513 | -0.187 | 51.134
11.5 | 1.796 | 0.03687 | -0.188 | 48.72
12 | 1.79 | 0.03887 | -0.189 | 46.051
12.5 | 1.776 | 0.04093 | -0.19 | 43.391
13 | 1.751 | 0.04271 | -0.19 | 41
13.5 | 1.713 | 0.04524 | -0.191 | 37.873
14 | 1.414 | 0.10587 | -0.104 | 13.356
14.5 | 1.367 | 0.11464 | -0.094 | 11.922
15 | 1.318 | 0.12102 | -0.091 | 10.887
15.5 | 1.262 | 0.12965 | -0.087 | 9.736
16 | 1.202 | 0.13936 | -0.086 | 8.628

## 38. Re 750k Mach 0.25 (2)
BIGFOIL.COM POLAR EXPORT
NACA66-720
NACA66-720 |  |  |  | Cl Max: | 1.3327 | at alpha= | 19.5 | deg
XFOIL ncrit=9 |  |  |  | L/D Max: | 113.951 | at alpha= | 6 | deg
Re: | 750000 |  |  | Cd Min: | 0.13803 | at alpha= | 20 | deg
Mach: | 0.25 |  |  | Cl=0 at alpha= | -6.7667 | deg
|  |  |  | @ Cl=0.1, Cd= | 0.013021
|  |  |  | @ Cl=0.4, Cd= | 0.010369
|  |  |  | @ Cl=0.6, Cd= | 0.011308
alpha (deg) | Cl | Cd | Cm | Cl/Cd
-17 | -0.0814 | 0.13417 | -0.1527 | -0.60669
-16.5 | -0.0593 | 0.13033 | -0.1548 | -0.455
-16 | -0.0737 | 0.11816 | -0.1612 | -0.62373
-15 | -0.1798 | 0.07721 | -0.1773 | -2.3287
-14.5 | -0.2599 | 0.05848 | -0.188 | -4.4443
-14 | -0.3205 | 0.04743 | -0.1909 | -6.7573
-13.5 | -0.3559 | 0.04091 | -0.1894 | -8.6996
-13 | -0.3775 | 0.03612 | -0.1861 | -10.4513
-12.5 | -0.3867 | 0.03255 | -0.1822 | -11.8802
-12 | -0.3894 | 0.02991 | -0.1775 | -13.0191
-11.5 | -0.381 | 0.02754 | -0.1731 | -13.8344
-11 | -0.353 | 0.02441 | -0.171 | -14.4613
-10.5 | -0.3138 | 0.02258 | -0.1696 | -13.8973
-10 | -0.27 | 0.02105 | -0.1685 | -12.8266
-9.5 | -0.2227 | 0.01981 | -0.1678 | -11.2418
-9 | -0.1755 | 0.01876 | -0.1669 | -9.355
-8.5 | -0.1303 | 0.01791 | -0.1657 | -7.2753
-8 | -0.0856 | 0.01718 | -0.1645 | -4.9825
-7.5 | -0.0495 | 0.01611 | -0.162 | -3.0726
-7 | -0.0161 | 0.0153 | -0.1591 | -1.0523
-6.5 | 0.0184 | 0.0146 | -0.1562 | 1.2603
-6 | 0.0535 | 0.01399 | -0.1533 | 3.8242
-5.5 | 0.0833 | 0.01327 | -0.1495 | 6.2773
-5 | 0.1148 | 0.0128 | -0.1458 | 8.9688
-4.5 | 0.1413 | 0.01248 | -0.141 | 11.3221
-4 | 0.1778 | 0.01216 | -0.1383 | 14.6217
-3.5 | 0.1882 | 0.0106 | -0.1319 | 17.7547
-3 | 0.2309 | 0.00897 | -0.1319 | 25.7414
-2.5 | 0.2907 | 0.00935 | -0.1328 | 31.0909
-2 | 0.3489 | 0.00988 | -0.1331 | 35.3138
-1.5 | 0.4043 | 0.01041 | -0.1327 | 38.8377
-1 | 0.4603 | 0.01087 | -0.1325 | 42.3459
-0.5 | 0.5181 | 0.01119 | -0.133 | 46.3003
0 | 0.58 | 0.01128 | -0.1348 | 51.4184
0.5 | 0.644 | 0.01137 | -0.1372 | 56.6403
1 | 0.7031 | 0.0116 | -0.1385 | 60.6121
1.5 | 0.7544 | 0.01155 | -0.1381 | 65.316
2 | 0.808 | 0.01157 | -0.1381 | 69.8358
2.5 | 0.8675 | 0.01154 | -0.1392 | 75.1733
3 | 0.9361 | 0.01144 | -0.142 | 81.8269
3.5 | 0.9914 | 0.01153 | -0.1423 | 85.9844
4 | 1.0368 | 0.01153 | -0.1404 | 89.9219
4.5 | 1.106 | 0.01118 | -0.1431 | 98.9267
5 | 1.1431 | 0.01094 | -0.1392 | 104.4881
5.5 | 1.1963 | 0.01062 | -0.1385 | 112.646
6 | 1.2113 | 0.01063 | -0.1302 | 113.9511
6.5 | 1.2138 | 0.01121 | -0.1204 | 108.2783
7 | 1.2173 | 0.01229 | -0.1114 | 99.048
7.5 | 1.1843 | 0.01524 | -0.0974 | 77.71
8 | 1.1519 | 0.01916 | -0.0852 | 60.12
8.5 | 1.1312 | 0.02321 | -0.0758 | 48.7376
9 | 1.1216 | 0.02712 | -0.0686 | 41.3569
9.5 | 1.1177 | 0.03101 | -0.0627 | 36.0432
10 | 1.1157 | 0.03497 | -0.0575 | 31.9045
10.5 | 1.107 | 0.03968 | -0.0521 | 27.8982
11 | 1.1165 | 0.04349 | -0.0489 | 25.6726
11.5 | 1.1411 | 0.04635 | -0.0471 | 24.6192
12 | 1.1627 | 0.0496 | -0.0453 | 23.4415
12.5 | 1.1872 | 0.05271 | -0.0439 | 22.5232
13 | 1.2045 | 0.05653 | -0.0423 | 21.3073
13.5 | 1.2215 | 0.06061 | -0.0409 | 20.1534
14 | 1.2391 | 0.0648 | -0.0399 | 19.1219
14.5 | 1.2535 | 0.06947 | -0.0391 | 18.0438
15 | 1.2569 | 0.07544 | -0.0382 | 16.6609
15.5 | 1.272 | 0.08036 | -0.0381 | 15.8288
16 | 1.2842 | 0.08578 | -0.0382 | 14.9709
16.5 | 1.295 | 0.09141 | -0.0386 | 14.1669
17 | 1.3041 | 0.09734 | -0.0393 | 13.3974
18 | 1.3199 | 0.10956 | -0.0414 | 12.0473
18.5 | 1.3267 | 0.11611 | -0.0433 | 11.4262
19 | 1.331 | 0.12296 | -0.0455 | 10.8247
19.5 | 1.3327 | 0.13032 | -0.0484 | 10.2264
20 | 1.3317 | 0.13803 | -0.0517 | 9.6479

## 39. Re 750k Mach 0.50 (1)
BIGFOIL.COM POLAR EXPORT
NACA66-720
NACA66-720 |  |  |  | Cl Max: | 1.69 | at alpha= | 7.5 | deg
JavaFoil+Calcfoil stall+Eppler ext transition |  |  |  | L/D Max: | 130.776 | at alpha= | 4.5 | deg
Re: | 750000 |  |  | Cd Min: | 0.00869 | at alpha= | 0 | deg
Mach: | 0.5 |  |  | Cl=0 at alpha= | -6.2132 | deg
|  |  |  | @ Cl=0.1, Cd= | 0.013419
|  |  |  | @ Cl=0.4, Cd= | 0.011937
|  |  |  | @ Cl=0.6, Cd= | 0.0093099
alpha (deg) | Cl | Cd | Cm | Cl/Cd
-20 | -0.793 | 0.21347 | -0.064 | -3.714
-19.5 | -0.762 | 0.19931 | -0.061 | -3.824
-19 | -0.734 | 0.19729 | -0.062 | -3.718
-18.5 | -0.705 | 0.18949 | -0.063 | -3.722
-18 | -0.677 | 0.18216 | -0.063 | -3.717
-17.5 | -0.649 | 0.17669 | -0.064 | -3.671
-17 | -0.619 | 0.17162 | -0.061 | -3.606
-16.5 | -0.59 | 0.16529 | -0.061 | -3.57
-16 | -0.562 | 0.1638 | -0.062 | -3.43
-15.5 | -0.533 | 0.15946 | -0.063 | -3.345
-15 | -0.505 | 0.15543 | -0.064 | -3.248
-14.5 | -0.476 | 0.14855 | -0.065 | -3.207
-14 | -0.448 | 0.14333 | -0.066 | -3.124
-13.5 | -0.418 | 0.13121 | -0.062 | -3.189
-13 | -0.39 | 0.12752 | -0.062 | -3.056
-12.5 | -0.361 | 0.16098 | -0.063 | -2.243
-12 | -0.333 | 0.09734 | -0.069 | -3.424
-11.5 | -0.305 | 0.08742 | -0.071 | -3.485
-11 | -0.276 | 0.08255 | -0.071 | -3.342
-10.5 | -0.32 | 0.07022 | -0.04 | -4.562
-10 | -0.352 | 0.0718 | -0.071 | -4.907
-9.5 | -0.33 | 0.06535 | -0.075 | -5.053
-9 | -0.293 | 0.0583 | -0.079 | -5.033
-8.5 | -0.248 | 0.05403 | -0.085 | -4.597
-8 | -0.197 | 0.05109 | -0.074 | -3.852
-7.5 | -0.144 | 0.04822 | -0.075 | -2.987
-7 | -0.089 | 0.04457 | -0.08 | -2.006
-6.5 | -0.039 | 0.0144 | -0.156 | -2.732
-6 | 0.029 | 0.01387 | -0.158 | 2.075
-5.5 | 0.098 | 0.01343 | -0.159 | 7.29
-5 | 0.168 | 0.01303 | -0.161 | 12.874
-4.5 | 0.238 | 0.01264 | -0.163 | 18.829
-4 | 0.309 | 0.01229 | -0.164 | 25.117
-3.5 | 0.382 | 0.012 | -0.166 | 31.816
-3 | 0.453 | 0.01175 | -0.167 | 38.512
-2.5 | 0.517 | 0.00934 | -0.167 | 55.381
-2 | 0.588 | 0.00932 | -0.168 | 63.092
-1.5 | 0.659 | 0.00926 | -0.17 | 71.159
-1 | 0.73 | 0.00927 | -0.172 | 78.683
-0.5 | 0.801 | 0.00932 | -0.173 | 85.854
0 | 0.888 | 0.00869 | -0.175 | 102.163
0.5 | 0.958 | 0.00888 | -0.177 | 107.817
1 | 1.027 | 0.00908 | -0.178 | 113.122
1.5 | 1.096 | 0.00932 | -0.18 | 117.689
2 | 1.165 | 0.00956 | -0.181 | 121.921
2.5 | 1.234 | 0.00983 | -0.183 | 125.432
3 | 1.302 | 0.01014 | -0.184 | 128.346
3.5 | 1.369 | 0.01047 | -0.186 | 130.754
4 | 1.413 | 0.01084 | -0.187 | 130.321
4.5 | 1.471 | 0.01125 | -0.188 | 130.776
5 | 1.53 | 0.02602 | -0.19 | 58.789
5.5 | 1.582 | 0.0276 | -0.192 | 57.331
6 | 1.629 | 0.02902 | -0.193 | 56.132
6.5 | 1.665 | 0.03071 | -0.195 | 54.201
7 | 1.687 | 0.03241 | -0.196 | 52.044
7.5 | 1.69 | 0.03426 | -0.198 | 49.331
8 | 1.661 | 0.03655 | -0.199 | 45.445
8.5 | 1.565 | 0.03937 | -0.2 | 39.744
9 | 0.858 | 0.07118 | -0.081 | 12.047
9.5 | 0.885 | 0.09191 | -0.083 | 9.628
10 | 0.912 | 0.09833 | -0.082 | 9.275
10.5 | 0.939 | 0.10876 | -0.082 | 8.633
11 | 0.968 | 0.11838 | -0.094 | 8.174
11.5 | 0.995 | 0.11915 | -0.094 | 8.348
12 | 1.022 | 0.12249 | -0.095 | 8.34
12.5 | 1.048 | 0.1289 | -0.096 | 8.133

## 40. Re 750k Mach 0.50 (2)
BIGFOIL.COM POLAR EXPORT
NACA66-720
NACA66-720 |  |  |  | Cl Max: | 1.1915 | at alpha= | 15.5 | deg
XFOIL ncrit=9 |  |  |  | L/D Max: | 62.5421 | at alpha= | 5 | deg
Re: | 750000 |  |  | Cd Min: | 0.2484 | at alpha= | 20 | deg
Mach: | 0.5 |  |  | Cl=0 at alpha= | -7.5206 | deg
|  |  |  | @ Cl=0.1, Cd= | 0.01766
|  |  |  | @ Cl=0.4, Cd= | 0.013684
|  |  |  | @ Cl=0.6, Cd= | 0.016773
alpha (deg) | Cl | Cd | Cm | Cl/Cd
-14.5 | 0.0704 | 0.11743 | -0.1864 | 0.59951
-14 | 0.062 | 0.107 | -0.1926 | 0.57944
-13.5 | 0.0667 | 0.09881 | -0.196 | 0.67503
-13 | 0.0842 | 0.09369 | -0.1978 | 0.89871
-12 | 0.0554 | 0.07164 | -0.2071 | 0.77331
-11.5 | 0.008 | 0.05616 | -0.216 | 0.14245
-11 | -0.0359 | 0.0461 | -0.2199 | -0.77874
-10.5 | -0.0717 | 0.03912 | -0.2188 | -1.8328
-10 | -0.0995 | 0.03367 | -0.215 | -2.9552
-9.5 | -0.1132 | 0.02947 | -0.2097 | -3.8412
-9 | -0.1116 | 0.02599 | -0.204 | -4.294
-8.5 | -0.0896 | 0.02326 | -0.1994 | -3.8521
-8 | -0.0488 | 0.02132 | -0.1962 | -2.2889
-7.5 | 0.0021 | 0.01996 | -0.1938 | 0.10521
-7 | 0.0524 | 0.01875 | -0.1914 | 2.7947
-6.5 | 0.0931 | 0.0178 | -0.1879 | 5.2303
-6 | 0.1307 | 0.01704 | -0.1842 | 7.6702
-5.5 | 0.1645 | 0.01641 | -0.1796 | 10.0244
-5 | 0.1885 | 0.01568 | -0.1735 | 12.0217
-4.5 | 0.214 | 0.01517 | -0.1673 | 14.1068
-4 | 0.2367 | 0.01475 | -0.1605 | 16.0475
-3.5 | 0.2485 | 0.01443 | -0.1515 | 17.2211
-3 | 0.2469 | 0.01381 | -0.1406 | 17.8783
-2.5 | 0.2567 | 0.01069 | -0.136 | 24.0131
-2 | 0.3285 | 0.01141 | -0.1374 | 28.7905
-1.5 | 0.3706 | 0.01237 | -0.1328 | 29.9596
-1 | 0.3875 | 0.01341 | -0.1233 | 28.8963
-0.5 | 0.4185 | 0.01409 | -0.1172 | 29.7019
0 | 0.4693 | 0.01465 | -0.1144 | 32.0341
0.5 | 0.544 | 0.01467 | -0.1172 | 37.0825
1.5 | 0.5824 | 0.01686 | -0.1036 | 34.5433
2 | 0.6695 | 0.01643 | -0.1083 | 40.7486
2.5 | 0.7601 | 0.01595 | -0.1135 | 47.6552
4 | 0.9269 | 0.01651 | -0.1102 | 56.1417
4.5 | 0.933 | 0.01795 | -0.1014 | 51.9777
5 | 1.0407 | 0.01664 | -0.1079 | 62.5421
5.5 | 0.9954 | 0.02017 | -0.0922 | 49.3505
6.5 | 1.0891 | 0.02174 | -0.0875 | 50.0966
7.5 | 1.1389 | 0.0254 | -0.0768 | 44.8386
8 | 1.1306 | 0.02938 | -0.0686 | 38.482
8.5 | 1.1236 | 0.0337 | -0.0613 | 33.3412
9.5 | 1.104 | 0.04391 | -0.0489 | 25.1423
10 | 1.0873 | 0.05013 | -0.0436 | 21.6896
10.5 | 1.0839 | 0.05599 | -0.0399 | 19.3588
11 | 1.1034 | 0.06056 | -0.0378 | 18.2199
11.5 | 1.124 | 0.06531 | -0.0362 | 17.2102
12 | 1.1355 | 0.07112 | -0.0348 | 15.966
12.5 | 1.148 | 0.07711 | -0.0338 | 14.8878
13 | 1.1565 | 0.08373 | -0.0333 | 13.8123
13.5 | 1.162 | 0.09089 | -0.0333 | 12.7847
14 | 1.1737 | 0.09762 | -0.0335 | 12.0232
14.5 | 1.1841 | 0.10465 | -0.0341 | 11.3149
15 | 1.1912 | 0.11236 | -0.0356 | 10.6016
15.5 | 1.1915 | 0.12112 | -0.0383 | 9.8374
16 | 1.1831 | 0.13137 | -0.0425 | 9.0059
16.5 | 1.1682 | 0.14314 | -0.0485 | 8.1612
17 | 1.1477 | 0.15631 | -0.0566 | 7.3425
17.5 | 1.1242 | 0.17083 | -0.0665 | 6.5808
18 | 1.0988 | 0.18676 | -0.0779 | 5.8835
18.5 | 1.0715 | 0.20454 | -0.0903 | 5.2386
19 | 1.0584 | 0.22037 | -0.1006 | 4.8028
20 | 1.0581 | 0.2484 | -0.1182 | 4.2597

## 41. Re 1M Mach 0.00 (1)
BIGFOIL.COM POLAR EXPORT
NACA66-720
NACA66-720 |  |  |  | Cl Max: | 1.863 | at alpha= | 13 | deg
JavaFoil+Calcfoil stall+Eppler ext transition |  |  |  | L/D Max: | 170.337 | at alpha= | 5 | deg
Re: | 1000000 |  |  | Cd Min: | 0.00611 | at alpha= | -1.5 | deg
Mach: | 0 |  |  | Cl=0 at alpha= | -6.2083 | deg
|  |  |  | @ Cl=0.1, Cd= | 0.01091
|  |  |  | @ Cl=0.4, Cd= | 0.0096493
|  |  |  | @ Cl=0.6, Cd= | 0.0063043
alpha (deg) | Cl | Cd | Cm | Cl/Cd
-20 | -0.736 | 0.17091 | -0.05 | -4.308
-19.5 | -0.744 | 0.16651 | -0.051 | -4.466
-19 | -0.749 | 0.15684 | -0.052 | -4.778
-18.5 | -0.753 | 0.14867 | -0.053 | -5.065
-18 | -0.754 | 0.14094 | -0.054 | -5.35
-17.5 | -0.753 | 0.13474 | -0.055 | -5.586
-17 | -0.748 | 0.12742 | -0.056 | -5.873
-16.5 | -0.742 | 0.12099 | -0.058 | -6.131
-16 | -0.732 | 0.11447 | -0.059 | -6.394
-15.5 | -0.719 | 0.10839 | -0.061 | -6.632
-15 | -0.703 | 0.1024 | -0.063 | -6.861
-14.5 | -0.682 | 0.09888 | -0.062 | -6.893
-14 | -0.659 | 0.09313 | -0.064 | -7.075
-13.5 | -0.633 | 0.08715 | -0.066 | -7.266
-13 | -0.605 | 0.08098 | -0.07 | -7.476
-12.5 | -0.587 | 0.06463 | -0.086 | -9.082
-12 | -0.617 | 0.02405 | -0.115 | -25.649
-11.5 | -0.581 | 0.0194 | -0.119 | -29.955
-11 | -0.535 | 0.01791 | -0.122 | -29.875
-10.5 | -0.486 | 0.01684 | -0.123 | -28.844
-10 | -0.434 | 0.01593 | -0.125 | -27.26
-9.5 | -0.381 | 0.01451 | -0.127 | -26.277
-9 | -0.326 | 0.01391 | -0.129 | -23.441
-8.5 | -0.27 | 0.01342 | -0.131 | -20.093
-8 | -0.212 | 0.01292 | -0.132 | -16.416
-7.5 | -0.154 | 0.01248 | -0.134 | -12.32
-7 | -0.095 | 0.01202 | -0.136 | -7.874
-6.5 | -0.035 | 0.01163 | -0.137 | -3
-6 | 0.025 | 0.01133 | -0.139 | 2.243
-5.5 | 0.086 | 0.01097 | -0.141 | 7.856
-5 | 0.147 | 0.01071 | -0.142 | 13.752
-4.5 | 0.209 | 0.01043 | -0.144 | 20.013
-4 | 0.27 | 0.01021 | -0.145 | 26.473
-3.5 | 0.334 | 0.00997 | -0.147 | 33.464
-3 | 0.396 | 0.00983 | -0.149 | 40.252
-2.5 | 0.458 | 0.00703 | -0.15 | 65.098
-2 | 0.52 | 0.00645 | -0.152 | 80.655
-1.5 | 0.583 | 0.00611 | -0.153 | 95.327
-1 | 0.646 | 0.00683 | -0.155 | 94.467
-0.5 | 0.708 | 0.00685 | -0.156 | 103.41
0 | 0.781 | 0.00669 | -0.158 | 116.599
0.5 | 0.842 | 0.00678 | -0.159 | 124.16
1 | 0.904 | 0.00688 | -0.161 | 131.374
1.5 | 0.965 | 0.00698 | -0.162 | 138.203
2 | 1.026 | 0.0071 | -0.163 | 144.625
2.5 | 1.087 | 0.00722 | -0.165 | 150.611
3 | 1.148 | 0.00735 | -0.166 | 156.121
3.5 | 1.208 | 0.00749 | -0.168 | 161.181
4 | 1.255 | 0.00765 | -0.169 | 164.111
4.5 | 1.311 | 0.00783 | -0.17 | 167.421
5 | 1.365 | 0.00802 | -0.171 | 170.337
5.5 | 1.409 | 0.01933 | -0.171 | 72.879
6 | 1.46 | 0.02008 | -0.173 | 72.716
6.5 | 1.509 | 0.02089 | -0.174 | 72.224
7 | 1.556 | 0.02172 | -0.175 | 71.621
7.5 | 1.6 | 0.02257 | -0.176 | 70.879
8 | 1.641 | 0.02347 | -0.177 | 69.919
8.5 | 1.68 | 0.02454 | -0.178 | 68.453
9 | 1.715 | 0.02548 | -0.179 | 67.3
9.5 | 1.747 | 0.02658 | -0.18 | 65.722
10 | 1.775 | 0.0277 | -0.181 | 64.086
10.5 | 1.8 | 0.02892 | -0.182 | 62.242
11 | 1.821 | 0.03012 | -0.182 | 60.458
11.5 | 1.838 | 0.03142 | -0.183 | 58.501
12 | 1.851 | 0.03311 | -0.184 | 55.92
12.5 | 1.861 | 0.03439 | -0.185 | 54.107
13 | 1.863 | 0.03614 | -0.185 | 51.538
13.5 | 1.859 | 0.03769 | -0.186 | 49.312
14 | 1.85 | 0.03954 | -0.187 | 46.786
14.5 | 1.837 | 0.04108 | -0.187 | 44.724
15 | 1.82 | 0.04285 | -0.188 | 42.476
15.5 | 1.799 | 0.04519 | -0.188 | 39.805
16 | 1.773 | 0.04776 | -0.189 | 37.123
16.5 | 1.745 | 0.04998 | -0.189 | 34.906
17 | 1.712 | 0.05277 | -0.189 | 32.444
17.5 | 1.673 | 0.05718 | -0.189 | 29.25
18 | 1.634 | 0.0605 | -0.188 | 27.003

## 42. Re 1M Mach 0.00 (2)
BIGFOIL.COM POLAR EXPORT
NACA66-720
NACA66-720 |  |  |  | Cl Max: | 1.4155 | at alpha= | 20 | deg
XFOIL ncrit=9 |  |  |  | L/D Max: | 141.043 | at alpha= | 6 | deg
Re: | 1000000 |  |  | Cd Min: | 0.16235 | at alpha= | -20 | deg
Mach: | 0 |  |  | Cl=0 at alpha= | -6.2451 | deg
|  |  |  | @ Cl=0.1, Cd= | 0.011045
|  |  |  | @ Cl=0.4, Cd= | 0.0080718
|  |  |  | @ Cl=0.6, Cd= | 0.008745
alpha (deg) | Cl | Cd | Cm | Cl/Cd
-20 | -0.1898 | 0.16235 | -0.1274 | -1.1691
-19.5 | -0.5495 | 0.08119 | -0.1572 | -6.7681
-19 | -0.5848 | 0.06707 | -0.1678 | -8.7192
-18.5 | -0.6072 | 0.05751 | -0.1736 | -10.5582
-18 | -0.6364 | 0.04887 | -0.1765 | -13.0223
-17.5 | -0.632 | 0.04456 | -0.1777 | -14.1831
-17 | -0.6217 | 0.04124 | -0.1782 | -15.0752
-16.5 | -0.6103 | 0.03834 | -0.1781 | -15.9181
-16 | -0.6042 | 0.03505 | -0.177 | -17.2382
-15.5 | -0.5888 | 0.03294 | -0.176 | -17.8749
-15 | -0.5733 | 0.03087 | -0.1744 | -18.5714
-14.5 | -0.5555 | 0.02905 | -0.1727 | -19.1222
-14 | -0.5346 | 0.02707 | -0.1708 | -19.7488
-13.5 | -0.5113 | 0.02562 | -0.1689 | -19.9571
-13 | -0.4871 | 0.02442 | -0.1669 | -19.9468
-12.5 | -0.4504 | 0.02245 | -0.1659 | -20.0624
-12 | -0.417 | 0.02135 | -0.1645 | -19.5316
-11.5 | -0.3811 | 0.02027 | -0.1632 | -18.8012
-11 | -0.3461 | 0.01946 | -0.1618 | -17.7852
-10.5 | -0.3089 | 0.01864 | -0.1605 | -16.5719
-10 | -0.2697 | 0.01786 | -0.1592 | -15.1008
-9.5 | -0.2289 | 0.01714 | -0.1582 | -13.3547
-9 | -0.1942 | 0.01592 | -0.156 | -12.1985
-8.5 | -0.1584 | 0.01514 | -0.1541 | -10.4624
-8 | -0.1221 | 0.01444 | -0.1521 | -8.4557
-7.5 | -0.086 | 0.01379 | -0.15 | -6.2364
-7 | -0.0493 | 0.0132 | -0.1479 | -3.7348
-6.5 | -0.0157 | 0.01255 | -0.1453 | -1.251
-6 | 0.0151 | 0.01193 | -0.142 | 1.2657
-5.5 | 0.044 | 0.01157 | -0.138 | 3.8029
-5 | 0.0786 | 0.01124 | -0.1351 | 6.9929
-4.5 | 0.1193 | 0.01087 | -0.1333 | 10.9752
-4 | 0.1633 | 0.01051 | -0.1321 | 15.5376
-3.5 | 0.1908 | 0.00896 | -0.1291 | 21.2946
-3 | 0.242 | 0.00728 | -0.131 | 33.2418
-2.5 | 0.3032 | 0.00746 | -0.1328 | 40.6434
-2 | 0.3637 | 0.0078 | -0.1343 | 46.6282
-1.5 | 0.4238 | 0.00825 | -0.1357 | 51.3697
-1 | 0.4791 | 0.00855 | -0.1359 | 56.0351
-0.5 | 0.5369 | 0.00873 | -0.137 | 61.5006
0 | 0.5943 | 0.00874 | -0.1382 | 67.9977
0.5 | 0.6518 | 0.00879 | -0.1394 | 74.1524
1 | 0.7098 | 0.00879 | -0.1406 | 80.7509
1.5 | 0.7696 | 0.00875 | -0.1422 | 87.9543
2 | 0.8304 | 0.00879 | -0.1441 | 94.471
2.5 | 0.8876 | 0.00893 | -0.1452 | 99.3953
3 | 0.9403 | 0.00887 | -0.1453 | 106.009
3.5 | 0.9966 | 0.00883 | -0.1462 | 112.8652
4 | 1.0562 | 0.00877 | -0.1477 | 120.4333
4.5 | 1.1016 | 0.00866 | -0.1462 | 127.2055
5 | 1.1539 | 0.00857 | -0.1461 | 134.6441
5.5 | 1.1804 | 0.00843 | -0.1406 | 140.0237
6 | 1.2031 | 0.00853 | -0.1344 | 141.0434
6.5 | 1.219 | 0.009 | -0.1273 | 135.4444
7 | 1.1897 | 0.011 | -0.1125 | 108.1545
7.5 | 1.159 | 0.01404 | -0.0992 | 82.5499
8 | 1.1324 | 0.01767 | -0.088 | 64.086
8.5 | 1.1226 | 0.02103 | -0.08 | 53.3809
9 | 1.1214 | 0.0242 | -0.0738 | 46.3388
9.5 | 1.1222 | 0.02747 | -0.0683 | 40.8518
10 | 1.1228 | 0.03099 | -0.0632 | 36.231
10.5 | 1.122 | 0.03489 | -0.0583 | 32.1582
11 | 1.1408 | 0.03763 | -0.0558 | 30.3162
12 | 1.1958 | 0.04214 | -0.053 | 28.3768
12.5 | 1.2191 | 0.04482 | -0.0514 | 27.1999
13 | 1.2467 | 0.04724 | -0.0503 | 26.3908
13.5 | 1.2701 | 0.05011 | -0.0491 | 25.3462
14 | 1.286 | 0.05373 | -0.0475 | 23.9345
14.5 | 1.3114 | 0.05655 | -0.0468 | 23.1901
15 | 1.3312 | 0.06003 | -0.046 | 22.1756
15.5 | 1.349 | 0.06379 | -0.0452 | 21.1475
16 | 1.3552 | 0.06894 | -0.0443 | 19.6577
17 | 1.3818 | 0.07819 | -0.0439 | 17.6723
17.5 | 1.3935 | 0.08319 | -0.0441 | 16.7508
18 | 1.4043 | 0.0884 | -0.0447 | 15.8857
18.5 | 1.4122 | 0.0941 | -0.0455 | 15.0074
19 | 1.4129 | 0.1008 | -0.0467 | 14.0169
19.5 | 1.4094 | 0.10816 | -0.0482 | 13.0307
20 | 1.4155 | 0.11427 | -0.05 | 12.3873

## 43. Re 1M Mach 0.10 (1)
BIGFOIL.COM POLAR EXPORT
NACA66-720
NACA66-720 |  |  |  | Cl Max: | 1.853 | at alpha= | 12.5 | deg
JavaFoil+Calcfoil stall+Eppler ext transition |  |  |  | L/D Max: | 169.857 | at alpha= | 5 | deg
Re: | 1000000 |  |  | Cd Min: | 0.00649 | at alpha= | -2 | deg
Mach: | 0.1 |  |  | Cl=0 at alpha= | -6.2131 | deg
|  |  |  | @ Cl=0.1, Cd= | 0.01098
|  |  |  | @ Cl=0.4, Cd= | 0.0097267
|  |  |  | @ Cl=0.6, Cd= | 0.0068545
alpha (deg) | Cl | Cd | Cm | Cl/Cd
-20 | -0.703 | 0.17511 | -0.05 | -4.013
-19.5 | -0.713 | 0.16973 | -0.051 | -4.203
-19 | -0.722 | 0.15842 | -0.052 | -4.56
-18.5 | -0.729 | 0.15125 | -0.053 | -4.82
-18 | -0.733 | 0.1435 | -0.054 | -5.11
-17.5 | -0.735 | 0.13559 | -0.055 | -5.418
-17 | -0.733 | 0.12932 | -0.056 | -5.67
-16.5 | -0.729 | 0.12224 | -0.057 | -5.964
-16 | -0.721 | 0.11587 | -0.058 | -6.225
-15.5 | -0.71 | 0.10963 | -0.06 | -6.48
-15 | -0.696 | 0.10341 | -0.062 | -6.731
-14.5 | -0.677 | 0.09984 | -0.061 | -6.778
-14 | -0.656 | 0.09398 | -0.063 | -6.975
-13.5 | -0.631 | 0.08827 | -0.065 | -7.146
-13 | -0.607 | 0.0791 | -0.073 | -7.668
-12.5 | -0.576 | 0.07365 | -0.076 | -7.824
-12 | -0.547 | 0.06519 | -0.084 | -8.388
-11.5 | -0.581 | 0.01997 | -0.12 | -29.094
-11 | -0.536 | 0.01814 | -0.122 | -29.538
-10.5 | -0.487 | 0.01702 | -0.124 | -28.594
-10 | -0.435 | 0.01606 | -0.126 | -27.117
-9.5 | -0.382 | 0.0146 | -0.128 | -26.195
-9 | -0.327 | 0.014 | -0.129 | -23.388
-8.5 | -0.271 | 0.0135 | -0.131 | -20.052
-8 | -0.213 | 0.013 | -0.133 | -16.379
-7.5 | -0.154 | 0.01257 | -0.135 | -12.278
-7 | -0.095 | 0.0121 | -0.136 | -7.855
-6.5 | -0.035 | 0.0117 | -0.138 | -2.993
-6 | 0.026 | 0.01138 | -0.139 | 2.242
-5.5 | 0.087 | 0.01104 | -0.141 | 7.841
-5 | 0.148 | 0.01076 | -0.143 | 13.753
-4.5 | 0.21 | 0.0105 | -0.144 | 19.98
-4 | 0.272 | 0.01025 | -0.146 | 26.51
-3.5 | 0.335 | 0.01003 | -0.148 | 33.41
-3 | 0.397 | 0.00986 | -0.149 | 40.301
-2.5 | 0.46 | 0.00706 | -0.151 | 65.121
-2 | 0.523 | 0.00649 | -0.152 | 80.589
-1.5 | 0.586 | 0.00685 | -0.154 | 85.434
-1 | 0.648 | 0.00687 | -0.155 | 94.414
-0.5 | 0.712 | 0.00688 | -0.157 | 103.355
0 | 0.784 | 0.00672 | -0.158 | 116.635
0.5 | 0.846 | 0.00681 | -0.16 | 124.29
1 | 0.908 | 0.00691 | -0.161 | 131.508
1.5 | 0.97 | 0.00701 | -0.163 | 138.307
2 | 1.031 | 0.00713 | -0.164 | 144.564
2.5 | 1.092 | 0.00726 | -0.166 | 150.494
3 | 1.153 | 0.00739 | -0.167 | 155.947
3.5 | 1.214 | 0.00754 | -0.168 | 161.003
4 | 1.261 | 0.0077 | -0.17 | 163.772
4.5 | 1.317 | 0.00789 | -0.171 | 166.995
5 | 1.371 | 0.00807 | -0.172 | 169.857
5.5 | 1.415 | 0.01951 | -0.172 | 72.507
6 | 1.466 | 0.02039 | -0.173 | 71.915
6.5 | 1.515 | 0.02104 | -0.175 | 72.025
7 | 1.562 | 0.02195 | -0.176 | 71.149
7.5 | 1.605 | 0.02282 | -0.177 | 70.359
8 | 1.646 | 0.02374 | -0.178 | 69.334
8.5 | 1.684 | 0.02475 | -0.179 | 68.036
9 | 1.719 | 0.02579 | -0.18 | 66.643
9.5 | 1.75 | 0.02699 | -0.181 | 64.843
10 | 1.777 | 0.02811 | -0.182 | 63.216
10.5 | 1.801 | 0.02936 | -0.182 | 61.325
11 | 1.82 | 0.03058 | -0.183 | 59.519
11.5 | 1.835 | 0.03195 | -0.184 | 57.441
12 | 1.846 | 0.03359 | -0.185 | 54.949
12.5 | 1.853 | 0.03495 | -0.186 | 53.013
13 | 1.852 | 0.03672 | -0.186 | 50.425
13.5 | 1.844 | 0.03837 | -0.187 | 48.065
14 | 1.832 | 0.04033 | -0.188 | 45.415
14.5 | 1.815 | 0.0418 | -0.188 | 43.412
15 | 1.793 | 0.04408 | -0.189 | 40.666
15.5 | 1.767 | 0.04621 | -0.189 | 38.232
16 | 1.736 | 0.04898 | -0.189 | 35.436
16.5 | 1.701 | 0.05163 | -0.19 | 32.953
17 | 1.662 | 0.05483 | -0.189 | 30.31
17.5 | 1.599 | 0.06452 | -0.186 | 24.782

## 44. Re 1M Mach 0.10 (2)
BIGFOIL.COM POLAR EXPORT
NACA66-720
NACA66-720 |  |  |  | Cl Max: | 1.4074 | at alpha= | 20 | deg
XFOIL ncrit=9 |  |  |  | L/D Max: | 139.826 | at alpha= | 6 | deg
Re: | 1000000 |  |  | Cd Min: | 0.16263 | at alpha= | -20 | deg
Mach: | 0.1 |  |  | Cl=0 at alpha= | -6.315 | deg
|  |  |  | @ Cl=0.1, Cd= | 0.011137
|  |  |  | @ Cl=0.4, Cd= | 0.0081094
|  |  |  | @ Cl=0.6, Cd= | 0.0087939
alpha (deg) | Cl | Cd | Cm | Cl/Cd
-20 | -0.1885 | 0.16263 | -0.1282 | -1.1591
-19.5 | -0.1683 | 0.15748 | -0.1325 | -1.0687
-19 | -0.5086 | 0.07929 | -0.163 | -6.4144
-18.5 | -0.5561 | 0.06508 | -0.1717 | -8.5449
-18 | -0.5964 | 0.05408 | -0.1768 | -11.0281
-17.5 | -0.6016 | 0.04829 | -0.179 | -12.4581
-17 | -0.5952 | 0.04426 | -0.18 | -13.4478
-16.5 | -0.5865 | 0.04086 | -0.1804 | -14.3539
-16 | -0.5863 | 0.03691 | -0.1795 | -15.8846
-15.5 | -0.5723 | 0.03458 | -0.1787 | -16.55
-15 | -0.5599 | 0.03224 | -0.1771 | -17.3666
-14.5 | -0.5445 | 0.03018 | -0.1754 | -18.0417
-14 | -0.5274 | 0.02794 | -0.1733 | -18.8762
-13.5 | -0.5059 | 0.0263 | -0.1712 | -19.2357
-13 | -0.4826 | 0.02494 | -0.1691 | -19.3504
-12.5 | -0.4497 | 0.02299 | -0.1677 | -19.5607
-11.5 | -0.3799 | 0.02059 | -0.165 | -18.4507
-11 | -0.3453 | 0.01974 | -0.1634 | -17.4924
-10.5 | -0.3081 | 0.01889 | -0.162 | -16.3102
-10 | -0.2685 | 0.01806 | -0.1608 | -14.8671
-9.5 | -0.2274 | 0.0173 | -0.1597 | -13.1445
-9 | -0.1913 | 0.01612 | -0.1577 | -11.8672
-8.5 | -0.1555 | 0.01531 | -0.1557 | -10.1568
-8 | -0.1191 | 0.01459 | -0.1537 | -8.1631
-7.5 | -0.0828 | 0.01392 | -0.1515 | -5.9483
-7 | -0.046 | 0.01332 | -0.1494 | -3.4535
-6.5 | -0.0111 | 0.01271 | -0.1469 | -0.87333
-6 | 0.0189 | 0.01203 | -0.1434 | 1.5711
-5.5 | 0.0493 | 0.01163 | -0.1397 | 4.239
-5 | 0.0815 | 0.01132 | -0.1362 | 7.1996
-4.5 | 0.121 | 0.01093 | -0.1342 | 11.0704
-4 | 0.1652 | 0.01059 | -0.1329 | 15.5996
-3.5 | 0.1927 | 0.00912 | -0.1298 | 21.1294
-3 | 0.2424 | 0.00731 | -0.1316 | 33.1601
-2.5 | 0.3042 | 0.00751 | -0.1334 | 40.506
-2 | 0.3652 | 0.00787 | -0.1349 | 46.4041
-1.5 | 0.4248 | 0.00828 | -0.1362 | 51.3043
-1 | 0.4804 | 0.00859 | -0.1363 | 55.9255
-0.5 | 0.5385 | 0.00879 | -0.1374 | 61.2628
0 | 0.5962 | 0.00879 | -0.1386 | 67.8271
0.5 | 0.654 | 0.00885 | -0.1398 | 73.8983
1 | 0.7125 | 0.00885 | -0.1411 | 80.5085
1.5 | 0.7729 | 0.00881 | -0.1427 | 87.7299
2 | 0.8342 | 0.00887 | -0.1446 | 94.0474
2.5 | 0.8907 | 0.00899 | -0.1455 | 99.0768
3 | 0.9438 | 0.00893 | -0.1457 | 105.6887
3.5 | 1.0009 | 0.00889 | -0.1466 | 112.5872
4 | 1.0616 | 0.00885 | -0.1483 | 119.9548
4.5 | 1.1058 | 0.00872 | -0.1464 | 126.8119
5 | 1.16 | 0.00864 | -0.1466 | 134.2593
5.5 | 1.1833 | 0.00849 | -0.1403 | 139.3757
6 | 1.2053 | 0.00862 | -0.1339 | 139.826
6.5 | 1.2192 | 0.00914 | -0.1264 | 133.3917
7 | 1.1894 | 0.01124 | -0.1116 | 105.8185
7.5 | 1.1582 | 0.01438 | -0.0983 | 80.5424
8 | 1.1311 | 0.0181 | -0.0871 | 62.4917
8.5 | 1.1209 | 0.02153 | -0.0791 | 52.0622
9 | 1.1199 | 0.02474 | -0.073 | 45.2668
9.5 | 1.121 | 0.02804 | -0.0675 | 39.9786
10 | 1.1207 | 0.03167 | -0.0623 | 35.3868
10.5 | 1.1195 | 0.03565 | -0.0575 | 31.4025
11 | 1.1399 | 0.03835 | -0.0551 | 29.7236
11.5 | 1.1669 | 0.04068 | -0.0535 | 28.6849
12 | 1.1945 | 0.043 | -0.0522 | 27.7791
12.5 | 1.2191 | 0.04564 | -0.0506 | 26.7112
13 | 1.2453 | 0.04825 | -0.0495 | 25.8093
13.5 | 1.2687 | 0.05119 | -0.0483 | 24.7841
14 | 1.2848 | 0.05489 | -0.0467 | 23.4068
14.5 | 1.3091 | 0.0579 | -0.046 | 22.6097
15 | 1.3288 | 0.06148 | -0.0451 | 21.6135
15.5 | 1.3444 | 0.06559 | -0.0444 | 20.497
16 | 1.3459 | 0.0714 | -0.0433 | 18.8501
16.5 | 1.3629 | 0.07569 | -0.0432 | 18.0063
17 | 1.3758 | 0.08054 | -0.0433 | 17.0822
17.5 | 1.3867 | 0.08576 | -0.0436 | 16.1695
18 | 1.397 | 0.09119 | -0.0443 | 15.3197
18.5 | 1.4033 | 0.09721 | -0.0453 | 14.4358
19 | 1.3999 | 0.10461 | -0.0467 | 13.3821
19.5 | 1.4018 | 0.11135 | -0.0484 | 12.5891
20 | 1.4074 | 0.11766 | -0.0504 | 11.9616

## 45. Re 1M Mach 0.25 (1)
BIGFOIL.COM POLAR EXPORT
NACA66-720
NACA66-720 |  |  |  | Cl Max: | 1.799 | at alpha= | 11 | deg
JavaFoil+Calcfoil stall+Eppler ext transition |  |  |  | L/D Max: | 166.889 | at alpha= | 5 | deg
Re: | 1000000 |  |  | Cd Min: | 0.0064 | at alpha= | -2.5 | deg
Mach: | 0.25 |  |  | Cl=0 at alpha= | -6.2097 | deg
|  |  |  | @ Cl=0.1, Cd= | 0.011302
|  |  |  | @ Cl=0.4, Cd= | 0.0096925
|  |  |  | @ Cl=0.6, Cd= | 0.00705
alpha (deg) | Cl | Cd | Cm | Cl/Cd
-20 | -0.389 | 0.20435 | -0.048 | -1.905
-19.5 | -0.435 | 0.19118 | -0.049 | -2.275
-19 | -0.477 | 0.17729 | -0.051 | -2.689
-18.5 | -0.514 | 0.16654 | -0.052 | -3.089
-18 | -0.548 | 0.16148 | -0.053 | -3.392
-17.5 | -0.577 | 0.14657 | -0.054 | -3.934
-17 | -0.601 | 0.14019 | -0.056 | -4.284
-16.5 | -0.619 | 0.13247 | -0.056 | -4.673
-16 | -0.632 | 0.12437 | -0.057 | -5.082
-15.5 | -0.639 | 0.11846 | -0.058 | -5.396
-15 | -0.641 | 0.11041 | -0.06 | -5.806
-14.5 | -0.636 | 0.10486 | -0.06 | -6.068
-14 | -0.626 | 0.09801 | -0.062 | -6.392
-13.5 | -0.611 | 0.09211 | -0.063 | -6.633
-13 | -0.591 | 0.08631 | -0.066 | -6.846
-12.5 | -0.565 | 0.0819 | -0.067 | -6.899
-12 | -0.536 | 0.07648 | -0.07 | -7.005
-11.5 | -0.501 | 0.07007 | -0.075 | -7.15
-11 | -0.476 | 0.05335 | -0.095 | -8.929
-10.5 | -0.491 | 0.0182 | -0.127 | -26.988
-10 | -0.441 | 0.01693 | -0.129 | -26.07
-9.5 | -0.388 | 0.01594 | -0.131 | -24.367
-9 | -0.334 | 0.01454 | -0.133 | -22.941
-8.5 | -0.276 | 0.01397 | -0.135 | -19.777
-8 | -0.218 | 0.01343 | -0.136 | -16.204
-7.5 | -0.158 | 0.01296 | -0.138 | -12.184
-7 | -0.097 | 0.01245 | -0.14 | -7.814
-6.5 | -0.036 | 0.01205 | -0.141 | -2.977
-6 | 0.026 | 0.01169 | -0.143 | 2.237
-5.5 | 0.089 | 0.01136 | -0.145 | 7.81
-5 | 0.152 | 0.01103 | -0.146 | 13.748
-4.5 | 0.215 | 0.01076 | -0.148 | 19.993
-4 | 0.279 | 0.01053 | -0.15 | 26.464
-3.5 | 0.344 | 0.01034 | -0.152 | 33.265
-3 | 0.408 | 0.0096 | -0.153 | 42.481
-2.5 | 0.472 | 0.0064 | -0.154 | 73.737
-2 | 0.536 | 0.00707 | -0.156 | 75.825
-1.5 | 0.6 | 0.00705 | -0.157 | 85.12
-1 | 0.665 | 0.00707 | -0.159 | 94.061
-0.5 | 0.729 | 0.0071 | -0.16 | 102.784
0 | 0.804 | 0.00689 | -0.162 | 116.798
0.5 | 0.868 | 0.00698 | -0.164 | 124.3
1 | 0.931 | 0.0071 | -0.165 | 131.28
1.5 | 0.995 | 0.00721 | -0.167 | 137.888
2 | 1.058 | 0.00735 | -0.168 | 143.948
2.5 | 1.12 | 0.00748 | -0.169 | 149.665
3 | 1.183 | 0.00764 | -0.171 | 154.85
3.5 | 1.245 | 0.00781 | -0.172 | 159.436
4 | 1.292 | 0.00798 | -0.173 | 161.836
4.5 | 1.348 | 0.00819 | -0.175 | 164.716
5 | 1.404 | 0.00841 | -0.176 | 166.889
5.5 | 1.448 | 0.02049 | -0.176 | 70.653
6 | 1.5 | 0.02148 | -0.177 | 69.823
6.5 | 1.548 | 0.0224 | -0.179 | 69.124
7 | 1.593 | 0.02333 | -0.18 | 68.287
7.5 | 1.635 | 0.02418 | -0.181 | 67.608
8 | 1.673 | 0.02529 | -0.182 | 66.146
8.5 | 1.707 | 0.02642 | -0.183 | 64.605
9 | 1.736 | 0.02763 | -0.184 | 62.825
9.5 | 1.76 | 0.02893 | -0.185 | 60.842
10 | 1.779 | 0.03039 | -0.186 | 58.548
10.5 | 1.792 | 0.03177 | -0.187 | 56.404
11 | 1.799 | 0.03338 | -0.188 | 53.893
11.5 | 1.799 | 0.03504 | -0.189 | 51.34
12 | 1.792 | 0.03694 | -0.189 | 48.512
12.5 | 1.779 | 0.03893 | -0.19 | 45.689
13 | 1.754 | 0.04068 | -0.191 | 43.114
13.5 | 1.717 | 0.04306 | -0.191 | 39.878
14 | 1.672 | 0.0454 | -0.192 | 36.819
14.5 | 1.615 | 0.04842 | -0.192 | 33.364
15 | 1.324 | 0.11698 | -0.105 | 11.316
15.5 | 1.264 | 0.12394 | -0.093 | 10.198
16 | 1.204 | 0.13512 | -0.092 | 8.91

## 46. Re 1M Mach 0.25 (2)
BIGFOIL.COM POLAR EXPORT
NACA66-720
NACA66-720 |  |  |  | Cl Max: | 1.3593 | at alpha= | 19.5 | deg
XFOIL ncrit=9 |  |  |  | L/D Max: | 133.944 | at alpha= | 5.5 | deg
Re: | 1000000 |  |  | Cd Min: | 0.15116 | at alpha= | -18.5 | deg
Mach: | 0.25 |  |  | Cl=0 at alpha= | -6.6341 | deg
|  |  |  | @ Cl=0.1, Cd= | 0.01175
|  |  |  | @ Cl=0.4, Cd= | 0.0083029
|  |  |  | @ Cl=0.6, Cd= | 0.0091309
alpha (deg) | Cl | Cd | Cm | Cl/Cd
-18.5 | -0.1218 | 0.15116 | -0.1422 | -0.80577
-18 | -0.1124 | 0.1441 | -0.1459 | -0.78001
-17.5 | -0.1071 | 0.13625 | -0.1502 | -0.78606
-17 | -0.0816 | 0.1335 | -0.1521 | -0.61124
-15.5 | -0.3565 | 0.05719 | -0.1863 | -6.2336
-15 | -0.3982 | 0.04731 | -0.1899 | -8.4168
-14.5 | -0.4189 | 0.04114 | -0.1901 | -10.1823
-14 | -0.4395 | 0.03575 | -0.1881 | -12.2937
-13.5 | -0.4426 | 0.03203 | -0.1855 | -13.8183
-13 | -0.4366 | 0.02922 | -0.1825 | -14.9418
-12.5 | -0.4227 | 0.02726 | -0.1794 | -15.5062
-12 | -0.4017 | 0.02439 | -0.1769 | -16.4699
-11.5 | -0.3707 | 0.0227 | -0.1748 | -16.3304
-11 | -0.3403 | 0.0216 | -0.1725 | -15.7546
-10.5 | -0.3041 | 0.02048 | -0.1706 | -14.8486
-10 | -0.2624 | 0.01933 | -0.1693 | -13.5748
-9.5 | -0.2196 | 0.0183 | -0.1679 | -12
-9 | -0.1776 | 0.01747 | -0.1664 | -10.166
-8.5 | -0.14 | 0.01621 | -0.1641 | -8.6366
-8 | -0.1026 | 0.01541 | -0.1619 | -6.658
-7.5 | -0.0652 | 0.01468 | -0.1597 | -4.4414
-7 | -0.0273 | 0.01403 | -0.1574 | -1.9458
-6.5 | 0.01 | 0.01344 | -0.155 | 0.74405
-6 | 0.0383 | 0.0126 | -0.151 | 3.0397
-5.5 | 0.0728 | 0.01206 | -0.1478 | 6.0365
-5 | 0.1053 | 0.01169 | -0.1441 | 9.0077
-4.5 | 0.1327 | 0.01128 | -0.1394 | 11.7642
-4 | 0.1752 | 0.01095 | -0.1376 | 16
-3.5 | 0.2058 | 0.00996 | -0.1341 | 20.6627
-3 | 0.2437 | 0.00766 | -0.1341 | 31.8146
-2.5 | 0.3087 | 0.00784 | -0.1364 | 39.375
-2 | 0.37 | 0.00813 | -0.1376 | 45.5105
-1.5 | 0.429 | 0.00847 | -0.1382 | 50.6494
-1 | 0.4862 | 0.00882 | -0.1384 | 55.1247
-0.5 | 0.5457 | 0.00914 | -0.1393 | 59.7046
0 | 0.6055 | 0.00913 | -0.1407 | 66.3198
0.5 | 0.6654 | 0.00917 | -0.1419 | 72.5627
1 | 0.7268 | 0.00917 | -0.1434 | 79.2585
1.5 | 0.7909 | 0.00917 | -0.1455 | 86.2486
2 | 0.852 | 0.00937 | -0.147 | 90.9285
2.5 | 0.9053 | 0.00936 | -0.1468 | 96.7201
3 | 0.9616 | 0.00932 | -0.1471 | 103.176
3.5 | 1.0235 | 0.00925 | -0.1486 | 110.6486
4 | 1.0847 | 0.00931 | -0.1499 | 116.5091
4.5 | 1.1267 | 0.00908 | -0.147 | 124.0859
5 | 1.1725 | 0.00898 | -0.1449 | 130.5679
5.5 | 1.1988 | 0.00895 | -0.1387 | 133.9441
6 | 1.2158 | 0.0092 | -0.1311 | 132.1522
6.5 | 1.2224 | 0.01003 | -0.1221 | 121.8744
7 | 1.1848 | 0.01277 | -0.1065 | 92.78
7.5 | 1.1526 | 0.01636 | -0.0936 | 70.4523
8 | 1.1251 | 0.02048 | -0.0826 | 54.9365
8.5 | 1.1138 | 0.02424 | -0.0748 | 45.9488
9 | 1.1124 | 0.02776 | -0.0687 | 40.072
9.5 | 1.1126 | 0.03137 | -0.0632 | 35.467
10 | 1.1096 | 0.03544 | -0.0579 | 31.3093
10.5 | 1.1121 | 0.03948 | -0.0535 | 28.1687
11 | 1.1372 | 0.04217 | -0.0516 | 26.967
11.5 | 1.1657 | 0.04466 | -0.05 | 26.1017
12.5 | 1.2158 | 0.05052 | -0.0468 | 24.0657
13 | 1.2394 | 0.05373 | -0.0454 | 23.0672
13.5 | 1.2528 | 0.05804 | -0.0437 | 21.5851
14 | 1.274 | 0.06177 | -0.0426 | 20.6249
14.5 | 1.2939 | 0.06573 | -0.0418 | 19.6851
15 | 1.3087 | 0.07038 | -0.041 | 18.5948
15.5 | 1.3116 | 0.07654 | -0.0403 | 17.1361
16 | 1.3217 | 0.08209 | -0.0402 | 16.1006
16.5 | 1.3327 | 0.08771 | -0.0405 | 15.1944
17 | 1.3413 | 0.09376 | -0.0411 | 14.3057
17.5 | 1.3488 | 0.10006 | -0.0422 | 13.4799
18 | 1.3544 | 0.10675 | -0.0437 | 12.6876
18.5 | 1.3518 | 0.11442 | -0.0456 | 11.8144
19 | 1.3565 | 0.12136 | -0.0479 | 11.1775
19.5 | 1.3593 | 0.12864 | -0.0506 | 10.5667
20 | 1.3593 | 0.1364 | -0.054 | 9.9655

## 47. Re 1M Mach 0.50 (1)
BIGFOIL.COM POLAR EXPORT
NACA66-720
NACA66-720 |  |  |  | Cl Max: | 1.692 | at alpha= | 7.5 | deg
JavaFoil+Calcfoil stall+Eppler ext transition |  |  |  | L/D Max: | 150.664 | at alpha= | 4.5 | deg
Re: | 1000000 |  |  | Cd Min: | 0.00775 | at alpha= | 0 | deg
Mach: | 0.5 |  |  | Cl=0 at alpha= | -6.2132 | deg
|  |  |  | @ Cl=0.1, Cd= | 0.012045
|  |  |  | @ Cl=0.4, Cd= | 0.011147
|  |  |  | @ Cl=0.6, Cd= | 0.0081
alpha (deg) | Cl | Cd | Cm | Cl/Cd
-20 | -0.793 | 0.19945 | -0.064 | -3.976
-19.5 | -0.762 | 0.19088 | -0.062 | -3.993
-19 | -0.734 | 0.18769 | -0.062 | -3.909
-18.5 | -0.705 | 0.17994 | -0.063 | -3.92
-18 | -0.677 | 0.17391 | -0.063 | -3.893
-17.5 | -0.649 | 0.16851 | -0.064 | -3.85
-17 | -0.619 | 0.16311 | -0.062 | -3.794
-16.5 | -0.59 | 0.1584 | -0.061 | -3.726
-16 | -0.562 | 0.15354 | -0.062 | -3.659
-15.5 | -0.533 | 0.1492 | -0.063 | -3.575
-15 | -0.505 | 0.14517 | -0.064 | -3.478
-14.5 | -0.476 | 0.1417 | -0.065 | -3.362
-14 | -0.448 | 0.13641 | -0.066 | -3.283
-13.5 | -0.418 | 0.1262 | -0.062 | -3.316
-13 | -0.39 | 0.11999 | -0.062 | -3.249
-12.5 | -0.361 | 0.14624 | -0.063 | -2.47
-12 | -0.333 | 0.09578 | -0.07 | -3.48
-11.5 | -0.305 | 0.0858 | -0.071 | -3.551
-11 | -0.276 | 0.0808 | -0.072 | -3.415
-10.5 | -0.322 | 0.08521 | -0.068 | -3.777
-10 | -0.352 | 0.07127 | -0.072 | -4.945
-9.5 | -0.33 | 0.06384 | -0.076 | -5.174
-9 | -0.294 | 0.05761 | -0.08 | -5.096
-8.5 | -0.25 | 0.05104 | -0.094 | -4.902
-8 | -0.197 | 0.04982 | -0.077 | -3.955
-7.5 | -0.144 | 0.04689 | -0.081 | -3.079
-7 | -0.106 | 0.0142 | -0.155 | -7.483
-6.5 | -0.039 | 0.01371 | -0.157 | -2.874
-6 | 0.029 | 0.01323 | -0.159 | 2.178
-5.5 | 0.098 | 0.01204 | -0.16 | 8.137
-5 | 0.168 | 0.01222 | -0.162 | 13.735
-4.5 | 0.238 | 0.01182 | -0.163 | 20.153
-4 | 0.309 | 0.01149 | -0.165 | 26.895
-3.5 | 0.382 | 0.01121 | -0.167 | 34.119
-3 | 0.453 | 0.01096 | -0.168 | 41.365
-2.5 | 0.522 | 0.00812 | -0.169 | 64.315
-2 | 0.593 | 0.0081 | -0.171 | 73.189
-1.5 | 0.664 | 0.0081 | -0.173 | 82.039
-1 | 0.736 | 0.00812 | -0.174 | 90.591
-0.5 | 0.807 | 0.00815 | -0.176 | 99.04
0 | 0.893 | 0.00775 | -0.178 | 115.17
0.5 | 0.963 | 0.0079 | -0.179 | 121.833
1 | 1.033 | 0.00807 | -0.181 | 127.96
1.5 | 1.103 | 0.00826 | -0.183 | 133.52
2 | 1.173 | 0.00847 | -0.184 | 138.496
2.5 | 1.241 | 0.00868 | -0.186 | 143.005
3 | 1.31 | 0.00893 | -0.187 | 146.665
3.5 | 1.379 | 0.00919 | -0.189 | 149.969
4 | 1.424 | 0.0095 | -0.19 | 149.808
4.5 | 1.482 | 0.00984 | -0.191 | 150.664
5 | 1.532 | 0.02474 | -0.192 | 61.913
5.5 | 1.584 | 0.02617 | -0.193 | 60.528
6 | 1.631 | 0.02751 | -0.195 | 59.273
6.5 | 1.666 | 0.02911 | -0.196 | 57.246
7 | 1.689 | 0.03084 | -0.198 | 54.754
7.5 | 1.692 | 0.03265 | -0.199 | 51.823
8 | 1.663 | 0.03473 | -0.2 | 47.883
8.5 | 1.567 | 0.0375 | -0.201 | 41.771
9 | 0.858 | 0.0689 | -0.085 | 12.453
9.5 | 0.885 | 0.08866 | -0.084 | 9.983
10 | 0.912 | 0.09466 | -0.084 | 9.636
10.5 | 0.939 | 0.10129 | -0.083 | 9.271
11 | 0.968 | 0.10921 | -0.095 | 8.862
11.5 | 0.995 | 0.11217 | -0.095 | 8.868
12 | 1.022 | 0.11539 | -0.096 | 8.853
12.5 | 1.049 | 0.12191 | -0.097 | 8.601

## 48. Re 1M Mach 0.50 (2)
BIGFOIL.COM POLAR EXPORT
NACA66-720
NACA66-720 |  |  |  | Cl Max: | 1.2153 | at alpha= | 15 | deg
XFOIL ncrit=9 |  |  |  | L/D Max: | 91.4263 | at alpha= | 5 | deg
Re: | 1000000 |  |  | Cd Min: | 0.24293 | at alpha= | 20 | deg
Mach: | 0.5 |  |  | Cl=0 at alpha= | -7.532 | deg
|  |  |  | @ Cl=0.1, Cd= | 0.015988
|  |  |  | @ Cl=0.4, Cd= | 0.0095069
|  |  |  | @ Cl=0.6, Cd= | 0.010969
alpha (deg) | Cl | Cd | Cm | Cl/Cd
-14.5 | 0.0524 | 0.1129 | -0.1888 | 0.46413
-12.5 | 0.0456 | 0.07712 | -0.2037 | 0.59129
-12 | 0.0081 | 0.06238 | -0.2115 | 0.12985
-11.5 | -0.0421 | 0.04917 | -0.219 | -0.85621
-11 | -0.0799 | 0.04087 | -0.2204 | -1.955
-10.5 | -0.1069 | 0.03499 | -0.2182 | -3.0552
-10 | -0.1272 | 0.03013 | -0.2137 | -4.2217
-9.5 | -0.1316 | 0.02635 | -0.2084 | -4.9943
-9 | -0.1178 | 0.0234 | -0.2036 | -5.0342
-8.5 | -0.0861 | 0.02118 | -0.1998 | -4.0652
-8 | -0.0424 | 0.01936 | -0.1969 | -2.1901
-7.5 | 0.0029 | 0.0182 | -0.1939 | 0.15934
-7 | 0.0454 | 0.01721 | -0.1906 | 2.638
-6.5 | 0.0846 | 0.01631 | -0.1869 | 5.187
-6 | 0.1224 | 0.01552 | -0.183 | 7.8866
-5.5 | 0.1532 | 0.01461 | -0.1782 | 10.486
-5 | 0.1905 | 0.01401 | -0.1742 | 13.5974
-4.5 | 0.2289 | 0.01356 | -0.1704 | 16.8805
-4 | 0.2551 | 0.01299 | -0.1642 | 19.6382
-3.5 | 0.2752 | 0.01265 | -0.1566 | 21.7549
-3 | 0.282 | 0.01215 | -0.1469 | 23.2099
-2.5 | 0.2866 | 0.01014 | -0.1392 | 28.2643
-2 | 0.3568 | 0.00919 | -0.1427 | 38.8248
-1.5 | 0.4236 | 0.00968 | -0.1432 | 43.7603
-1 | 0.49 | 0.01021 | -0.1435 | 47.9922
-0.5 | 0.5529 | 0.0107 | -0.1431 | 51.6729
0 | 0.623 | 0.0111 | -0.1449 | 56.1261
0.5 | 0.6732 | 0.01133 | -0.1429 | 59.4175
1 | 0.7141 | 0.01146 | -0.1389 | 62.3124
1.5 | 0.7619 | 0.01152 | -0.1361 | 66.1372
2 | 0.8323 | 0.01152 | -0.1377 | 72.2483
2.5 | 0.9176 | 0.01154 | -0.1421 | 79.5147
3 | 0.9237 | 0.01224 | -0.1314 | 75.4657
3.5 | 0.9821 | 0.01226 | -0.1304 | 80.106
4 | 1.0736 | 0.01191 | -0.1352 | 90.1427
4.5 | 1.0737 | 0.01294 | -0.1239 | 82.9753
5 | 1.1474 | 0.01255 | -0.125 | 91.4263
5.5 | 1.1692 | 0.01337 | -0.1176 | 87.4495
6 | 1.1703 | 0.01546 | -0.1079 | 75.6986
6.5 | 1.1824 | 0.0175 | -0.1002 | 67.5657
7 | 1.1527 | 0.0215 | -0.0875 | 53.614
7.5 | 1.1326 | 0.0258 | -0.0773 | 43.8992
8 | 1.1214 | 0.03011 | -0.0691 | 37.2434
8.5 | 1.1137 | 0.0346 | -0.062 | 32.1879
9 | 1.1062 | 0.03942 | -0.0557 | 28.0619
9.5 | 1.0958 | 0.0448 | -0.0499 | 24.4598
10 | 1.0836 | 0.05083 | -0.045 | 21.3181
10.5 | 1.1053 | 0.0549 | -0.0425 | 20.133
11.5 | 1.1519 | 0.06355 | -0.0387 | 18.1259
12 | 1.1634 | 0.06925 | -0.037 | 16.8
12.5 | 1.1794 | 0.07488 | -0.0359 | 15.7505
13 | 1.19 | 0.08126 | -0.0352 | 14.6444
13.5 | 1.1957 | 0.08842 | -0.0351 | 13.523
14 | 1.201 | 0.09585 | -0.0354 | 12.53
14.5 | 1.2094 | 0.10313 | -0.036 | 11.7269
15 | 1.2153 | 0.11097 | -0.0374 | 10.9516
15.5 | 1.2151 | 0.1198 | -0.0398 | 10.1427
16 | 1.2083 | 0.12985 | -0.0437 | 9.3054
16.5 | 1.1962 | 0.14104 | -0.0493 | 8.4813
17 | 1.1794 | 0.15329 | -0.0565 | 7.6939
17.5 | 1.1571 | 0.16719 | -0.0657 | 6.9209
18 | 1.1321 | 0.18246 | -0.0764 | 6.2046
18.5 | 1.1046 | 0.1994 | -0.0885 | 5.5396
19 | 1.0794 | 0.21747 | -0.1007 | 4.9634
19.5 | 1.0759 | 0.23117 | -0.1096 | 4.6542
20 | 1.0807 | 0.24293 | -0.1175 | 4.4486

## 49. Re 2M Mach 0.00 (1)
BIGFOIL.COM POLAR EXPORT
NACA66-720
NACA66-720 |  |  |  | Cl Max: | 1.869 | at alpha= | 13 | deg
JavaFoil+Calcfoil stall+Eppler ext transition |  |  |  | L/D Max: | 216.554 | at alpha= | 5 | deg
Re: | 2000000 |  |  | Cd Min: | 0.00483 | at alpha= | 2 | deg
Mach: | 0 |  |  | Cl=0 at alpha= | -6.2083 | deg
|  |  |  | @ Cl=0.1, Cd= | 0.0094058
|  |  |  | @ Cl=0.4, Cd= | 0.0082357
|  |  |  | @ Cl=0.6, Cd= | 0.0054643
alpha (deg) | Cl | Cd | Cm | Cl/Cd
-20 | -0.737 | 0.16411 | -0.051 | -4.49
-19.5 | -0.744 | 0.15916 | -0.051 | -4.676
-19 | -0.75 | 0.15124 | -0.053 | -4.959
-18.5 | -0.754 | 0.14342 | -0.054 | -5.256
-18 | -0.755 | 0.13615 | -0.055 | -5.546
-17.5 | -0.754 | 0.12948 | -0.057 | -5.823
-17 | -0.75 | 0.12301 | -0.058 | -6.098
-16.5 | -0.744 | 0.11576 | -0.06 | -6.424
-16 | -0.734 | 0.10907 | -0.063 | -6.733
-15.5 | -0.722 | 0.10237 | -0.065 | -7.053
-15 | -0.707 | 0.0957 | -0.068 | -7.387
-14.5 | -0.684 | 0.09357 | -0.066 | -7.315
-14 | -0.663 | 0.08694 | -0.07 | -7.627
-13.5 | -0.639 | 0.07969 | -0.074 | -8.025
-13 | -0.622 | 0.0654 | -0.086 | -9.51
-12.5 | -0.668 | 0.0195 | -0.116 | -34.265
-12 | -0.629 | 0.01816 | -0.118 | -34.641
-11.5 | -0.585 | 0.01671 | -0.12 | -34.978
-11 | -0.537 | 0.01565 | -0.122 | -34.322
-10.5 | -0.487 | 0.01475 | -0.124 | -33.031
-10 | -0.436 | 0.01397 | -0.126 | -31.175
-9.5 | -0.382 | 0.01265 | -0.128 | -30.242
-9 | -0.327 | 0.01213 | -0.129 | -26.969
-8.5 | -0.271 | 0.01166 | -0.131 | -23.213
-8 | -0.213 | 0.01123 | -0.133 | -18.948
-7.5 | -0.154 | 0.01082 | -0.134 | -14.249
-7 | -0.095 | 0.01041 | -0.136 | -9.118
-6.5 | -0.035 | 0.01007 | -0.138 | -3.476
-6 | 0.025 | 0.00978 | -0.139 | 2.606
-5.5 | 0.086 | 0.00946 | -0.141 | 9.133
-5 | 0.148 | 0.00922 | -0.143 | 16.03
-4.5 | 0.209 | 0.00899 | -0.144 | 23.293
-4 | 0.271 | 0.00876 | -0.146 | 30.986
-3.5 | 0.335 | 0.00854 | -0.148 | 39.187
-3 | 0.397 | 0.00837 | -0.149 | 47.434
-2.5 | 0.464 | 0.00537 | -0.153 | 86.477
-2 | 0.528 | 0.00542 | -0.154 | 97.417
-1.5 | 0.591 | 0.00546 | -0.156 | 108.181
-1 | 0.654 | 0.00549 | -0.158 | 119.039
-0.5 | 0.717 | 0.00556 | -0.159 | 129.002
0 | 0.786 | 0.00562 | -0.161 | 139.797
0.5 | 0.848 | 0.0054 | -0.162 | 157.176
1 | 0.91 | 0.00514 | -0.164 | 176.926
1.5 | 0.972 | 0.00502 | -0.165 | 193.731
2 | 1.034 | 0.00483 | -0.167 | 214.246
2.5 | 1.095 | 0.00569 | -0.168 | 192.413
3 | 1.157 | 0.00584 | -0.169 | 197.937
3.5 | 1.218 | 0.00594 | -0.17 | 204.872
4 | 1.266 | 0.00605 | -0.172 | 209.431
4.5 | 1.323 | 0.00618 | -0.173 | 214.068
5 | 1.378 | 0.00636 | -0.174 | 216.554
5.5 | 1.413 | 0.01702 | -0.173 | 83.024
6 | 1.465 | 0.01768 | -0.174 | 82.869
6.5 | 1.514 | 0.01848 | -0.175 | 81.943
7 | 1.561 | 0.01918 | -0.176 | 81.368
7.5 | 1.605 | 0.01997 | -0.177 | 80.376
8 | 1.646 | 0.02073 | -0.178 | 79.419
8.5 | 1.685 | 0.02158 | -0.179 | 78.077
9 | 1.721 | 0.02248 | -0.18 | 76.55
9.5 | 1.753 | 0.02341 | -0.181 | 74.865
10 | 1.781 | 0.02441 | -0.181 | 72.968
10.5 | 1.806 | 0.02546 | -0.182 | 70.951
11 | 1.827 | 0.02644 | -0.183 | 69.109
11.5 | 1.844 | 0.02764 | -0.184 | 66.732
12 | 1.857 | 0.02896 | -0.185 | 64.129
12.5 | 1.867 | 0.03019 | -0.185 | 61.828
13 | 1.869 | 0.03179 | -0.186 | 58.797
13.5 | 1.865 | 0.03315 | -0.187 | 56.261
14 | 1.856 | 0.03472 | -0.187 | 53.457
14.5 | 1.844 | 0.03603 | -0.188 | 51.173
15 | 1.827 | 0.03759 | -0.189 | 48.595
15.5 | 1.805 | 0.03947 | -0.189 | 45.746
16 | 1.78 | 0.04163 | -0.19 | 42.767
16.5 | 1.753 | 0.04367 | -0.19 | 40.137
17 | 1.722 | 0.04594 | -0.191 | 37.483
17.5 | 1.687 | 0.0487 | -0.191 | 34.644
18 | 1.652 | 0.05064 | -0.191 | 32.62

## 50. Re 2M Mach 0.00 (2)
BIGFOIL.COM POLAR EXPORT
NACA66-720
NACA66-720 |  |  |  | Cl Max: | 1.5677 | at alpha= | 20 | deg
XFOIL ncrit=9 |  |  |  | L/D Max: | 185.258 | at alpha= | 5 | deg
Re: | 2000000 |  |  | Cd Min: | 0.09462 | at alpha= | 20 | deg
Mach: | 0 |  |  | Cl=0 at alpha= | -5.631 | deg
|  |  |  | @ Cl=0.1, Cd= | 0.0089823
|  |  |  | @ Cl=0.4, Cd= | 0.0055348
|  |  |  | @ Cl=0.6, Cd= | 0.005911
alpha (deg) | Cl | Cd | Cm | Cl/Cd
-20 | -0.9394 | 0.04062 | -0.1681 | -23.1265
-19.5 | -0.9218 | 0.03733 | -0.1694 | -24.6933
-19 | -0.8985 | 0.03485 | -0.1701 | -25.7819
-18.5 | -0.8711 | 0.03286 | -0.1705 | -26.5094
-18 | -0.8429 | 0.03103 | -0.1707 | -27.164
-17.5 | -0.8103 | 0.0296 | -0.1708 | -27.375
-17 | -0.7797 | 0.02812 | -0.1706 | -27.7276
-16.5 | -0.7603 | 0.026 | -0.1694 | -29.2423
-16 | -0.7357 | 0.02434 | -0.1682 | -30.226
-15.5 | -0.6972 | 0.02351 | -0.168 | -29.6555
-15 | -0.6643 | 0.0224 | -0.1672 | -29.6562
-14.5 | -0.6277 | 0.02159 | -0.1665 | -29.0736
-14 | -0.5989 | 0.02029 | -0.165 | -29.517
-13.5 | -0.5626 | 0.01951 | -0.164 | -28.8365
-13 | -0.5289 | 0.01861 | -0.1626 | -28.4202
-12.5 | -0.4901 | 0.01791 | -0.1618 | -27.3646
-12 | -0.4668 | 0.01652 | -0.1589 | -28.2567
-11.5 | -0.4325 | 0.01575 | -0.1572 | -27.4603
-11 | -0.3961 | 0.01502 | -0.1556 | -26.3715
-10.5 | -0.3566 | 0.01442 | -0.1544 | -24.7295
-10 | -0.3155 | 0.01391 | -0.1533 | -22.6815
-9.5 | -0.2781 | 0.0133 | -0.1516 | -20.9098
-9 | -0.2357 | 0.01293 | -0.1505 | -18.2289
-8 | -0.169 | 0.01153 | -0.1454 | -14.6574
-7.5 | -0.131 | 0.01102 | -0.1433 | -11.8875
-7 | -0.0937 | 0.01055 | -0.141 | -8.8815
-6.5 | -0.0591 | 0.01015 | -0.1381 | -5.8227
-6 | -0.0307 | 0.00978 | -0.1339 | -3.1391
-5.5 | 0.0109 | 0.00943 | -0.1322 | 1.1559
-5 | 0.0577 | 0.00918 | -0.1314 | 6.2854
-4.5 | 0.1069 | 0.00895 | -0.1311 | 11.9441
-4 | 0.1588 | 0.00876 | -0.1313 | 18.1279
-3.5 | 0.2088 | 0.0084 | -0.1312 | 24.8571
-3 | 0.2525 | 0.00726 | -0.1308 | 34.7796
-2.5 | 0.311 | 0.00564 | -0.1341 | 55.1418
-2 | 0.3735 | 0.0055 | -0.1364 | 67.9091
-1.5 | 0.4344 | 0.00558 | -0.1381 | 77.8495
-1 | 0.4949 | 0.00571 | -0.1397 | 86.6725
-0.5 | 0.5548 | 0.00582 | -0.1412 | 95.3265
0 | 0.6144 | 0.00594 | -0.1426 | 103.4343
0.5 | 0.6734 | 0.00597 | -0.144 | 112.7973
1 | 0.7339 | 0.0061 | -0.1458 | 120.3115
1.5 | 0.791 | 0.00608 | -0.1468 | 130.0987
2 | 0.8476 | 0.00607 | -0.1477 | 139.6376
2.5 | 0.9045 | 0.00604 | -0.1486 | 149.7517
3 | 0.9604 | 0.00605 | -0.1494 | 158.7438
3.5 | 1.0155 | 0.0061 | -0.15 | 166.4754
4 | 1.0648 | 0.00606 | -0.1493 | 175.7096
4.5 | 1.1121 | 0.00613 | -0.1482 | 181.4192
5 | 1.1486 | 0.0062 | -0.1447 | 185.2581
5.5 | 1.1602 | 0.00685 | -0.1364 | 169.3723
6 | 1.1379 | 0.00865 | -0.1222 | 131.5491
6.5 | 1.1197 | 0.01094 | -0.1101 | 102.3492
7 | 1.1045 | 0.01364 | -0.0996 | 80.9751
7.5 | 1.0969 | 0.01644 | -0.091 | 66.7214
8 | 1.0957 | 0.01924 | -0.084 | 56.9491
8.5 | 1.1015 | 0.02192 | -0.0784 | 50.2509
9 | 1.1073 | 0.02481 | -0.0732 | 44.6312
9.5 | 1.116 | 0.02772 | -0.0687 | 40.2597
10 | 1.1311 | 0.03039 | -0.0651 | 37.2195
10.5 | 1.1612 | 0.03221 | -0.0635 | 36.0509
11 | 1.1929 | 0.03398 | -0.0621 | 35.1059
11.5 | 1.2236 | 0.03587 | -0.0608 | 34.1121
12 | 1.2552 | 0.03771 | -0.0596 | 33.2856
12.5 | 1.2849 | 0.03976 | -0.0584 | 32.3164
13 | 1.3127 | 0.04198 | -0.0571 | 31.2697
13.5 | 1.3404 | 0.0443 | -0.056 | 30.2573
14 | 1.3696 | 0.04651 | -0.0551 | 29.4474
14.5 | 1.395 | 0.04913 | -0.054 | 28.3941
15 | 1.4188 | 0.05192 | -0.0529 | 27.3267
15.5 | 1.4374 | 0.05532 | -0.0517 | 25.9834
16 | 1.4612 | 0.05827 | -0.0511 | 25.0764
16.5 | 1.4827 | 0.06155 | -0.0504 | 24.0894
17 | 1.5022 | 0.06509 | -0.0499 | 23.0788
17.5 | 1.5201 | 0.06887 | -0.0495 | 22.072
18 | 1.5312 | 0.07358 | -0.0491 | 20.81
18.5 | 1.5356 | 0.07923 | -0.0489 | 19.3815
19 | 1.5492 | 0.08389 | -0.0493 | 18.467
19.5 | 1.56 | 0.089 | -0.0499 | 17.5281
20 | 1.5677 | 0.09462 | -0.0508 | 16.5684

## 51. Re 2M Mach 0.10 (1)
BIGFOIL.COM POLAR EXPORT
NACA66-720
NACA66-720 |  |  |  | Cl Max: | 1.859 | at alpha= | 12.5 | deg
JavaFoil+Calcfoil stall+Eppler ext transition |  |  |  | L/D Max: | 216.756 | at alpha= | 5 | deg
Re: | 2000000 |  |  | Cd Min: | 0.00516 | at alpha= | 1 | deg
Mach: | 0.1 |  |  | Cl=0 at alpha= | -6.2131 | deg
|  |  |  | @ Cl=0.1, Cd= | 0.0094625
|  |  |  | @ Cl=0.4, Cd= | 0.0083854
|  |  |  | @ Cl=0.6, Cd= | 0.0054777
alpha (deg) | Cl | Cd | Cm | Cl/Cd
-20 | -0.703 | 0.16578 | -0.051 | -4.241
-19.5 | -0.714 | 0.16194 | -0.051 | -4.408
-19 | -0.723 | 0.1522 | -0.053 | -4.75
-18.5 | -0.73 | 0.14537 | -0.054 | -5.019
-18 | -0.734 | 0.13806 | -0.055 | -5.316
-17.5 | -0.736 | 0.1317 | -0.056 | -5.586
-17 | -0.734 | 0.12501 | -0.058 | -5.875
-16.5 | -0.731 | 0.11702 | -0.06 | -6.243
-16 | -0.723 | 0.11101 | -0.061 | -6.514
-15.5 | -0.713 | 0.10419 | -0.064 | -6.841
-15 | -0.699 | 0.09764 | -0.067 | -7.162
-14.5 | -0.679 | 0.09524 | -0.065 | -7.129
-14 | -0.659 | 0.0887 | -0.068 | -7.425
-13.5 | -0.636 | 0.08203 | -0.072 | -7.747
-13 | -0.695 | 0.02422 | -0.113 | -28.678
-12.5 | -0.665 | 0.02067 | -0.116 | -32.168
-12 | -0.628 | 0.01861 | -0.118 | -33.776
-11.5 | -0.585 | 0.017 | -0.121 | -34.407
-11 | -0.538 | 0.01582 | -0.123 | -34.017
-10.5 | -0.489 | 0.01491 | -0.125 | -32.769
-10 | -0.437 | 0.0141 | -0.126 | -30.985
-9.5 | -0.384 | 0.01274 | -0.128 | -30.121
-9 | -0.328 | 0.01221 | -0.13 | -26.891
-8.5 | -0.272 | 0.01175 | -0.132 | -23.11
-8 | -0.214 | 0.0113 | -0.133 | -18.913
-7.5 | -0.155 | 0.01088 | -0.135 | -14.23
-7 | -0.095 | 0.01048 | -0.137 | -9.096
-6.5 | -0.035 | 0.01013 | -0.138 | -3.469
-6 | 0.026 | 0.00984 | -0.14 | 2.601
-5.5 | 0.087 | 0.00952 | -0.142 | 9.118
-5 | 0.148 | 0.00925 | -0.143 | 16.042
-4.5 | 0.21 | 0.00902 | -0.145 | 23.327
-4 | 0.273 | 0.00878 | -0.147 | 31.04
-3.5 | 0.336 | 0.00859 | -0.148 | 39.138
-3 | 0.399 | 0.00843 | -0.15 | 47.315
-2.5 | 0.467 | 0.0054 | -0.153 | 86.377
-2 | 0.53 | 0.00543 | -0.155 | 97.607
-1.5 | 0.593 | 0.00547 | -0.157 | 108.467
-1 | 0.657 | 0.00554 | -0.158 | 118.624
-0.5 | 0.721 | 0.00559 | -0.16 | 128.99
0 | 0.79 | 0.00563 | -0.162 | 140.201
0.5 | 0.852 | 0.00541 | -0.163 | 157.551
1 | 0.915 | 0.00516 | -0.164 | 177.387
1.5 | 0.977 | 0.00522 | -0.166 | 186.954
2 | 1.039 | 0.00555 | -0.167 | 187.154
2.5 | 1.101 | 0.00572 | -0.169 | 192.493
3 | 1.162 | 0.00581 | -0.17 | 200.128
3.5 | 1.224 | 0.00598 | -0.171 | 204.536
4 | 1.272 | 0.00606 | -0.172 | 209.787
4.5 | 1.329 | 0.0062 | -0.174 | 214.452
5 | 1.384 | 0.00639 | -0.175 | 216.756
5.5 | 1.419 | 0.01716 | -0.173 | 82.696
6 | 1.471 | 0.01796 | -0.174 | 81.915
6.5 | 1.52 | 0.01865 | -0.175 | 81.515
7 | 1.567 | 0.0194 | -0.177 | 80.754
7.5 | 1.611 | 0.02014 | -0.178 | 79.983
8 | 1.652 | 0.02099 | -0.179 | 78.684
8.5 | 1.69 | 0.02186 | -0.179 | 77.286
9 | 1.724 | 0.0227 | -0.18 | 75.969
9.5 | 1.756 | 0.02375 | -0.181 | 73.923
10 | 1.783 | 0.02471 | -0.182 | 72.148
10.5 | 1.806 | 0.02579 | -0.183 | 70.056
11 | 1.826 | 0.02685 | -0.184 | 68.011
11.5 | 1.841 | 0.02814 | -0.185 | 65.422
12 | 1.852 | 0.02948 | -0.186 | 62.815
12.5 | 1.859 | 0.03066 | -0.186 | 60.614
13 | 1.858 | 0.03232 | -0.187 | 57.495
13.5 | 1.85 | 0.03374 | -0.188 | 54.838
14 | 1.838 | 0.03542 | -0.188 | 51.893
14.5 | 1.821 | 0.03679 | -0.189 | 49.509
15 | 1.8 | 0.03868 | -0.19 | 46.526
15.5 | 1.774 | 0.04053 | -0.19 | 43.772
16 | 1.744 | 0.04274 | -0.19 | 40.803
16.5 | 1.711 | 0.0448 | -0.191 | 38.181
17 | 1.674 | 0.04707 | -0.191 | 35.565
17.5 | 1.634 | 0.05003 | -0.191 | 32.664

## 52. Re 2M Mach 0.10 (2)
BIGFOIL.COM POLAR EXPORT
NACA66-720
NACA66-720 |  |  |  | Cl Max: | 1.5578 | at alpha= | 20 | deg
XFOIL ncrit=9 |  |  |  | L/D Max: | 184.4 | at alpha= | 5 | deg
Re: | 2000000 |  |  | Cd Min: | 0.09826 | at alpha= | 20 | deg
Mach: | 0.1 |  |  | Cl=0 at alpha= | -5.6537 | deg
|  |  |  | @ Cl=0.1, Cd= | 0.0090461
|  |  |  | @ Cl=0.4, Cd= | 0.0055529
|  |  |  | @ Cl=0.6, Cd= | 0.0059357
alpha (deg) | Cl | Cd | Cm | Cl/Cd
-19.5 | -0.9139 | 0.03921 | -0.1718 | -23.3078
-19 | -0.8935 | 0.03633 | -0.1725 | -24.594
-18.5 | -0.8686 | 0.03401 | -0.1729 | -25.5395
-18 | -0.8412 | 0.03202 | -0.1731 | -26.2711
-17.5 | -0.809 | 0.03045 | -0.1732 | -26.5681
-17 | -0.7757 | 0.02907 | -0.1731 | -26.6839
-16.5 | -0.7525 | 0.02707 | -0.1723 | -27.7983
-16 | -0.7311 | 0.02513 | -0.1709 | -29.0927
-15.5 | -0.6952 | 0.02408 | -0.1704 | -28.8704
-15 | -0.661 | 0.02299 | -0.1697 | -28.7516
-14.5 | -0.6246 | 0.02211 | -0.1689 | -28.2497
-14 | -0.5959 | 0.02076 | -0.1674 | -28.7042
-13.5 | -0.5604 | 0.0199 | -0.1662 | -28.1608
-13 | -0.5269 | 0.01894 | -0.1648 | -27.8194
-12.5 | -0.4882 | 0.0182 | -0.1639 | -26.8242
-12 | -0.464 | 0.01684 | -0.161 | -27.5534
-11.5 | -0.4301 | 0.01602 | -0.1591 | -26.8477
-11 | -0.3939 | 0.01524 | -0.1575 | -25.8465
-10.5 | -0.3541 | 0.01463 | -0.1563 | -24.2037
-10 | -0.3132 | 0.01409 | -0.1551 | -22.2285
-9.5 | -0.2758 | 0.01346 | -0.1533 | -20.4903
-9 | -0.2333 | 0.01308 | -0.1521 | -17.8364
-8.5 | -0.2043 | 0.01221 | -0.1489 | -16.7322
-8 | -0.1662 | 0.01164 | -0.1469 | -14.2784
-7.5 | -0.1279 | 0.01113 | -0.1449 | -11.4915
-7 | -0.0902 | 0.01065 | -0.1426 | -8.4695
-6.5 | -0.0545 | 0.01022 | -0.1398 | -5.3327
-6 | -0.0277 | 0.00985 | -0.1352 | -2.8122
-5.5 | 0.0123 | 0.00948 | -0.1332 | 1.2975
-5 | 0.0588 | 0.00923 | -0.1323 | 6.3705
-4.5 | 0.1081 | 0.00901 | -0.1319 | 11.9978
-4 | 0.1596 | 0.00879 | -0.132 | 18.157
-3.5 | 0.2103 | 0.00847 | -0.1319 | 24.8288
-3 | 0.2536 | 0.00736 | -0.1313 | 34.4565
-2.5 | 0.3111 | 0.00577 | -0.1343 | 53.9168
-2 | 0.3748 | 0.00552 | -0.1369 | 67.8986
-1.5 | 0.4361 | 0.0056 | -0.1387 | 77.875
-1 | 0.4969 | 0.00573 | -0.1403 | 86.719
-0.5 | 0.5572 | 0.00585 | -0.1418 | 95.2479
0 | 0.6171 | 0.00597 | -0.1432 | 103.3668
0.5 | 0.6766 | 0.006 | -0.1446 | 112.7667
1 | 0.7377 | 0.00614 | -0.1465 | 120.1466
1.5 | 0.7947 | 0.00611 | -0.1473 | 130.0655
2 | 0.8517 | 0.0061 | -0.1482 | 139.623
2.5 | 0.9088 | 0.00608 | -0.1491 | 149.4737
3 | 0.965 | 0.00609 | -0.1499 | 158.4565
3.5 | 1.0203 | 0.00614 | -0.1505 | 166.1726
4 | 1.0694 | 0.00609 | -0.1496 | 175.5993
4.5 | 1.1156 | 0.00615 | -0.1482 | 181.3984
5 | 1.1525 | 0.00625 | -0.1447 | 184.4
5.5 | 1.1631 | 0.00693 | -0.1361 | 167.8355
6 | 1.1397 | 0.00878 | -0.1218 | 129.8064
6.5 | 1.1199 | 0.01116 | -0.1095 | 100.3495
7 | 1.1052 | 0.01391 | -0.099 | 79.4536
7.5 | 1.0965 | 0.0168 | -0.0904 | 65.2679
8 | 1.0951 | 0.01965 | -0.0833 | 55.7303
8.5 | 1.1007 | 0.02239 | -0.0777 | 49.1603
9 | 1.1058 | 0.02535 | -0.0724 | 43.6213
9.5 | 1.1147 | 0.0283 | -0.0679 | 39.3887
10 | 1.1305 | 0.03099 | -0.0644 | 36.4795
10.5 | 1.1613 | 0.03281 | -0.0628 | 35.3947
11 | 1.1926 | 0.03467 | -0.0614 | 34.3986
11.5 | 1.2237 | 0.03656 | -0.0601 | 33.471
12 | 1.2547 | 0.03853 | -0.0588 | 32.5642
12.5 | 1.2854 | 0.04054 | -0.0576 | 31.707
13 | 1.3108 | 0.04304 | -0.0561 | 30.4554
13.5 | 1.3409 | 0.0452 | -0.0551 | 29.6659
14 | 1.3691 | 0.0476 | -0.0541 | 28.7626
14.5 | 1.3948 | 0.05026 | -0.053 | 27.7517
15 | 1.415 | 0.05347 | -0.0517 | 26.4634
15.5 | 1.4374 | 0.05659 | -0.0508 | 25.4002
16 | 1.4591 | 0.05987 | -0.05 | 24.3711
16.5 | 1.4803 | 0.06327 | -0.0494 | 23.3966
17 | 1.5 | 0.06691 | -0.0489 | 22.4182
17.5 | 1.5152 | 0.07113 | -0.0485 | 21.3018
18 | 1.5201 | 0.07673 | -0.048 | 19.811
18.5 | 1.531 | 0.08174 | -0.0481 | 18.7301
19 | 1.5427 | 0.08678 | -0.0486 | 17.7771
19.5 | 1.552 | 0.09225 | -0.0493 | 16.8238
20 | 1.5578 | 0.09826 | -0.0504 | 15.8539

## 53. Re 2M Mach 0.25 (1)
BIGFOIL.COM POLAR EXPORT
NACA66-720
NACA66-720 |  |  |  | Cl Max: | 1.804 | at alpha= | 11 | deg
JavaFoil+Calcfoil stall+Eppler ext transition |  |  |  | L/D Max: | 213.852 | at alpha= | 4.5 | deg
Re: | 2000000 |  |  | Cd Min: | 0.00494 | at alpha= | 1 | deg
Mach: | 0.25 |  |  | Cl=0 at alpha= | -6.2097 | deg
|  |  |  | @ Cl=0.1, Cd= | 0.0097311
|  |  |  | @ Cl=0.4, Cd= | 0.0086467
|  |  |  | @ Cl=0.6, Cd= | 0.0056259
alpha (deg) | Cl | Cd | Cm | Cl/Cd
-20 | -0.389 | 0.19206 | -0.049 | -2.028
-19.5 | -0.435 | 0.18346 | -0.05 | -2.372
-19 | -0.477 | 0.1671 | -0.052 | -2.855
-18.5 | -0.515 | 0.16031 | -0.053 | -3.211
-18 | -0.548 | 0.15221 | -0.054 | -3.6
-17.5 | -0.577 | 0.14139 | -0.055 | -4.081
-17 | -0.601 | 0.13336 | -0.056 | -4.506
-16.5 | -0.619 | 0.12596 | -0.057 | -4.917
-16 | -0.632 | 0.11994 | -0.058 | -5.273
-15.5 | -0.64 | 0.11423 | -0.059 | -5.6
-15 | -0.642 | 0.10617 | -0.061 | -6.043
-14.5 | -0.637 | 0.10158 | -0.061 | -6.268
-14 | -0.627 | 0.09483 | -0.064 | -6.613
-13.5 | -0.613 | 0.08822 | -0.067 | -6.945
-13 | -0.593 | 0.08173 | -0.071 | -7.258
-12.5 | -0.567 | 0.07762 | -0.072 | -7.311
-12 | -0.54 | 0.07045 | -0.078 | -7.668
-11.5 | -0.578 | 0.02091 | -0.121 | -27.668
-11 | -0.541 | 0.01724 | -0.125 | -31.351
-10.5 | -0.493 | 0.01584 | -0.128 | -31.158
-10 | -0.443 | 0.01485 | -0.13 | -29.825
-9.5 | -0.39 | 0.014 | -0.131 | -27.834
-9 | -0.335 | 0.0127 | -0.133 | -26.344
-8.5 | -0.277 | 0.01217 | -0.135 | -22.764
-8 | -0.218 | 0.01168 | -0.137 | -18.692
-7.5 | -0.158 | 0.01122 | -0.139 | -14.12
-7 | -0.098 | 0.01079 | -0.14 | -9.047
-6.5 | -0.036 | 0.01042 | -0.142 | -3.453
-6 | 0.026 | 0.01008 | -0.144 | 2.603
-5.5 | 0.089 | 0.00978 | -0.145 | 9.095
-5 | 0.152 | 0.0095 | -0.147 | 16.018
-4.5 | 0.216 | 0.00925 | -0.149 | 23.324
-4 | 0.28 | 0.009 | -0.15 | 31.068
-3.5 | 0.345 | 0.00881 | -0.152 | 39.159
-3 | 0.409 | 0.00862 | -0.154 | 47.474
-2.5 | 0.479 | 0.00554 | -0.157 | 86.359
-2 | 0.543 | 0.0056 | -0.159 | 97.09
-1.5 | 0.609 | 0.00563 | -0.161 | 108.005
-1 | 0.674 | 0.00568 | -0.162 | 118.674
-0.5 | 0.739 | 0.00576 | -0.164 | 128.164
0 | 0.81 | 0.00515 | -0.165 | 157.29
0.5 | 0.874 | 0.00521 | -0.167 | 167.828
1 | 0.938 | 0.00494 | -0.168 | 189.969
1.5 | 1.002 | 0.00578 | -0.17 | 173.279
2 | 1.066 | 0.00588 | -0.171 | 181.328
2.5 | 1.129 | 0.00597 | -0.173 | 189.112
3 | 1.192 | 0.0059 | -0.174 | 202.039
3.5 | 1.255 | 0.00609 | -0.175 | 206.237
4 | 1.304 | 0.00621 | -0.177 | 209.921
4.5 | 1.361 | 0.00636 | -0.178 | 213.852
5 | 1.417 | 0.00665 | -0.179 | 213.059
5.5 | 1.453 | 0.01811 | -0.178 | 80.219
6 | 1.505 | 0.01897 | -0.179 | 79.333
6.5 | 1.553 | 0.01969 | -0.18 | 78.879
7 | 1.598 | 0.02055 | -0.181 | 77.774
7.5 | 1.64 | 0.02143 | -0.182 | 76.536
8 | 1.678 | 0.02237 | -0.183 | 75.013
8.5 | 1.712 | 0.0234 | -0.184 | 73.188
9 | 1.742 | 0.02444 | -0.185 | 71.278
9.5 | 1.766 | 0.02553 | -0.186 | 69.164
10 | 1.785 | 0.02669 | -0.187 | 66.86
10.5 | 1.798 | 0.02802 | -0.188 | 64.162
11 | 1.804 | 0.02935 | -0.189 | 61.47
11.5 | 1.804 | 0.03074 | -0.189 | 58.696
12 | 1.798 | 0.03252 | -0.19 | 55.292
12.5 | 1.784 | 0.03423 | -0.191 | 52.133
13 | 1.76 | 0.03573 | -0.192 | 49.248
13.5 | 1.723 | 0.03785 | -0.192 | 45.527
14 | 1.679 | 0.04006 | -0.193 | 41.909
14.5 | 1.626 | 0.04224 | -0.193 | 38.493
15 | 1.566 | 0.04454 | -0.194 | 35.159
15.5 | 1.498 | 0.04714 | -0.194 | 31.775
16 | 1.421 | 0.05075 | -0.194 | 27.993

## 54. Re 2M Mach 0.25 (2)
BIGFOIL.COM POLAR EXPORT
NACA66-720
NACA66-720 |  |  |  | Cl Max: | 1.4877 | at alpha= | 19.5 | deg
XFOIL ncrit=9 |  |  |  | L/D Max: | 180.031 | at alpha= | 5 | deg
Re: | 2000000 |  |  | Cd Min: | 0.1131 | at alpha= | 19.5 | deg
Mach: | 0.25 |  |  | Cl=0 at alpha= | -6.037 | deg
|  |  |  | @ Cl=0.1, Cd= | 0.0093827
|  |  |  | @ Cl=0.4, Cd= | 0.0056552
|  |  |  | @ Cl=0.6, Cd= | 0.0060583
alpha (deg) | Cl | Cd | Cm | Cl/Cd
-20 | -0.7443 | 0.07153 | -0.1701 | -10.4054
-19.5 | -0.7695 | 0.06132 | -0.1766 | -12.5489
-19 | -0.7983 | 0.05172 | -0.1818 | -15.435
-18.5 | -0.8003 | 0.04573 | -0.1844 | -17.5005
-18 | -0.7909 | 0.04124 | -0.1857 | -19.178
-17.5 | -0.772 | 0.03782 | -0.1862 | -20.4125
-17 | -0.742 | 0.03553 | -0.1864 | -20.8838
-16.5 | -0.7125 | 0.03332 | -0.1862 | -21.3836
-16 | -0.6954 | 0.03049 | -0.1852 | -22.8075
-15.5 | -0.6615 | 0.02886 | -0.1846 | -22.921
-14.5 | -0.5961 | 0.02581 | -0.1827 | -23.0957
-14 | -0.5722 | 0.02391 | -0.1806 | -23.9314
-13.5 | -0.5399 | 0.02263 | -0.179 | -23.8577
-13 | -0.5079 | 0.02126 | -0.1772 | -23.8899
-12.5 | -0.4734 | 0.02015 | -0.1754 | -23.4938
-12 | -0.4362 | 0.01928 | -0.1738 | -22.6245
-11.5 | -0.4112 | 0.01774 | -0.1707 | -23.1793
-11 | -0.3781 | 0.01663 | -0.1683 | -22.736
-10.5 | -0.3391 | 0.01586 | -0.1666 | -21.3808
-10 | -0.2986 | 0.0152 | -0.1649 | -19.6447
-9.5 | -0.262 | 0.01444 | -0.1625 | -18.144
-8.5 | -0.1841 | 0.01313 | -0.1584 | -14.0213
-8 | -0.1503 | 0.01232 | -0.1554 | -12.1997
-7.5 | -0.1116 | 0.01173 | -0.1531 | -9.5141
-7 | -0.0729 | 0.01119 | -0.1507 | -6.5147
-6.5 | -0.035 | 0.0107 | -0.148 | -3.271
-6 | 0.0028 | 0.01029 | -0.1452 | 0.27211
-5.5 | 0.0245 | 0.00983 | -0.1393 | 2.4924
-5 | 0.0672 | 0.00953 | -0.1375 | 7.0514
-4.5 | 0.1162 | 0.00931 | -0.1367 | 12.4812
-4 | 0.1646 | 0.00899 | -0.1357 | 18.3092
-3.5 | 0.2162 | 0.00872 | -0.1354 | 24.7936
-3 | 0.2602 | 0.00784 | -0.1343 | 33.1888
-2.5 | 0.3131 | 0.00635 | -0.136 | 49.3071
-2 | 0.3814 | 0.00562 | -0.1399 | 67.8648
-1.5 | 0.4449 | 0.00574 | -0.1417 | 77.5087
-1 | 0.5076 | 0.00586 | -0.1433 | 86.6212
-0.5 | 0.5699 | 0.00599 | -0.1448 | 95.1419
0 | 0.6316 | 0.00613 | -0.1462 | 103.0343
0.5 | 0.6939 | 0.00619 | -0.1479 | 112.1002
1 | 0.756 | 0.0063 | -0.1496 | 120
1.5 | 0.8145 | 0.00628 | -0.1503 | 129.6975
2 | 0.8733 | 0.00628 | -0.1512 | 139.0605
2.5 | 0.9315 | 0.00629 | -0.1519 | 148.0922
3 | 0.9905 | 0.00632 | -0.1528 | 156.7247
3.5 | 1.0454 | 0.00633 | -0.1528 | 165.1501
4 | 1.0901 | 0.00627 | -0.1504 | 173.8596
4.5 | 1.1348 | 0.00635 | -0.1482 | 178.7087
5 | 1.1738 | 0.00652 | -0.1448 | 180.0307
5.5 | 1.1798 | 0.00733 | -0.135 | 160.955
6 | 1.1472 | 0.00961 | -0.1192 | 119.3757
6.5 | 1.1234 | 0.01243 | -0.1064 | 90.3781
7 | 1.108 | 0.01549 | -0.0961 | 71.53
7.5 | 1.0973 | 0.01873 | -0.0872 | 58.5852
8 | 1.0915 | 0.02204 | -0.0797 | 49.5236
8.5 | 1.095 | 0.02512 | -0.0739 | 43.5908
9 | 1.0998 | 0.02835 | -0.0686 | 38.7937
9.5 | 1.1055 | 0.03173 | -0.0637 | 34.8408
10 | 1.1287 | 0.03423 | -0.061 | 32.974
10.5 | 1.1601 | 0.03627 | -0.0592 | 31.9851
11 | 1.1925 | 0.03831 | -0.0577 | 31.1276
11.5 | 1.2241 | 0.04047 | -0.0562 | 30.2471
12 | 1.2556 | 0.04273 | -0.0548 | 29.3845
12.5 | 1.2846 | 0.0452 | -0.0533 | 28.4204
13 | 1.311 | 0.04798 | -0.0517 | 27.3239
13.5 | 1.3403 | 0.05061 | -0.0505 | 26.4829
14 | 1.3657 | 0.05366 | -0.0492 | 25.451
14.5 | 1.3841 | 0.05747 | -0.0477 | 24.0839
15 | 1.4062 | 0.06106 | -0.0466 | 23.0298
16 | 1.4441 | 0.06923 | -0.0449 | 20.8595
16.5 | 1.46 | 0.07387 | -0.0443 | 19.7645
17 | 1.4706 | 0.07921 | -0.044 | 18.5658
17.5 | 1.4707 | 0.08604 | -0.0441 | 17.0932
18 | 1.479 | 0.09208 | -0.0447 | 16.0621
18.5 | 1.4847 | 0.09857 | -0.0456 | 15.0624
19 | 1.4872 | 0.10563 | -0.0471 | 14.0793
19.5 | 1.4877 | 0.1131 | -0.0492 | 13.1538

## 55. Re 2M Mach 0.50 (1)
BIGFOIL.COM POLAR EXPORT
NACA66-720
NACA66-720 |  |  |  | Cl Max: | 1.697 | at alpha= | 7.5 | deg
JavaFoil+Calcfoil stall+Eppler ext transition |  |  |  | L/D Max: | 195.555 | at alpha= | 4.5 | deg
Re: | 2000000 |  |  | Cd Min: | 0.00542 | at alpha= | -2.5 | deg
Mach: | 0.5 |  |  | Cl=0 at alpha= | -6.2132 | deg
|  |  |  | @ Cl=0.1, Cd= | 0.010951
|  |  |  | @ Cl=0.4, Cd= | 0.0096453
|  |  |  | @ Cl=0.6, Cd= | 0.00612
alpha (deg) | Cl | Cd | Cm | Cl/Cd
-20 | -0.794 | 0.18165 | -0.065 | -4.371
-19.5 | -0.763 | 0.17165 | -0.063 | -4.446
-19 | -0.734 | 0.16882 | -0.062 | -4.348
-18.5 | -0.706 | 0.16213 | -0.063 | -4.353
-18 | -0.677 | 0.15619 | -0.064 | -4.337
-17.5 | -0.649 | 0.15078 | -0.065 | -4.304
-17 | -0.619 | 0.14915 | -0.063 | -4.153
-16.5 | -0.59 | 0.14221 | -0.062 | -4.152
-16 | -0.562 | 0.13882 | -0.063 | -4.048
-15.5 | -0.534 | 0.13445 | -0.064 | -3.969
-15 | -0.505 | 0.1304 | -0.065 | -3.873
-14.5 | -0.477 | 0.12544 | -0.066 | -3.799
-14 | -0.448 | 0.11998 | -0.067 | -3.734
-13.5 | -0.419 | 0.11297 | -0.064 | -3.707
-13 | -0.39 | 0.10675 | -0.064 | -3.653
-12.5 | -0.361 | 0.12391 | -0.063 | -2.915
-12 | -0.333 | 0.09068 | -0.071 | -3.677
-11.5 | -0.305 | 0.08193 | -0.072 | -3.72
-11 | -0.276 | 0.07689 | -0.072 | -3.589
-10.5 | -0.322 | 0.08133 | -0.069 | -3.958
-10 | -0.353 | 0.06845 | -0.073 | -5.151
-9.5 | -0.33 | 0.06151 | -0.077 | -5.373
-9 | -0.296 | 0.05352 | -0.091 | -5.527
-8.5 | -0.293 | 0.01525 | -0.149 | -19.218
-8 | -0.235 | 0.01352 | -0.152 | -17.34
-7.5 | -0.172 | 0.0129 | -0.154 | -13.319
-7 | -0.107 | 0.01234 | -0.156 | -8.633
-6.5 | -0.039 | 0.01184 | -0.158 | -3.334
-6 | 0.029 | 0.01137 | -0.159 | 2.54
-5.5 | 0.098 | 0.01096 | -0.161 | 8.967
-5 | 0.168 | 0.01063 | -0.163 | 15.83
-4.5 | 0.239 | 0.01033 | -0.165 | 23.133
-4 | 0.31 | 0.01005 | -0.167 | 30.843
-3.5 | 0.383 | 0.00982 | -0.169 | 39.045
-3 | 0.455 | 0.00908 | -0.17 | 50.083
-2.5 | 0.53 | 0.00542 | -0.174 | 97.774
-2 | 0.602 | 0.00614 | -0.175 | 98.12
-1.5 | 0.674 | 0.00616 | -0.177 | 109.451
-1 | 0.747 | 0.0062 | -0.179 | 120.384
-0.5 | 0.819 | 0.00627 | -0.18 | 130.713
0 | 0.9 | 0.00617 | -0.182 | 145.889
0.5 | 0.971 | 0.00626 | -0.184 | 155.045
1 | 1.042 | 0.00639 | -0.185 | 163.157
1.5 | 1.113 | 0.0065 | -0.187 | 171.243
2 | 1.183 | 0.00664 | -0.188 | 178.193
2.5 | 1.254 | 0.00679 | -0.19 | 184.57
3 | 1.324 | 0.00695 | -0.191 | 190.406
3.5 | 1.394 | 0.00713 | -0.193 | 195.334
4 | 1.44 | 0.00737 | -0.194 | 195.45
4.5 | 1.499 | 0.00767 | -0.196 | 195.555
5 | 1.537 | 0.02192 | -0.194 | 70.108
5.5 | 1.589 | 0.0232 | -0.196 | 68.482
6 | 1.636 | 0.02442 | -0.197 | 66.99
6.5 | 1.671 | 0.02575 | -0.198 | 64.903
7 | 1.694 | 0.02729 | -0.2 | 62.061
7.5 | 1.697 | 0.0289 | -0.201 | 58.723
8 | 1.668 | 0.03073 | -0.202 | 54.263
8.5 | 1.571 | 0.03328 | -0.203 | 47.213
9 | 1.028 | 0.03561 | -0.204 | 28.856
9.5 | 0.886 | 0.06437 | -0.092 | 13.767
10 | 0.913 | 0.08422 | -0.088 | 10.836
10.5 | 0.94 | 0.09002 | -0.087 | 10.437
11 | 0.968 | 0.09881 | -0.098 | 9.801
11.5 | 0.995 | 0.0974 | -0.097 | 10.216
12 | 1.022 | 0.10234 | -0.097 | 9.986
12.5 | 1.049 | 0.10869 | -0.1 | 9.653

## 56. Re 2M Mach 0.50 (2)
BIGFOIL.COM POLAR EXPORT
NACA66-720
NACA66-720 |  |  |  | Cl Max: | 1.294 | at alpha= | 14.5 | deg
XFOIL ncrit=9 |  |  |  | L/D Max: | 148.449 | at alpha= | 4 | deg
Re: | 2000000 |  |  | Cd Min: | 0.2188 | at alpha= | 19.5 | deg
Mach: | 0.5 |  |  | Cl=0 at alpha= | -7.0419 | deg
|  |  |  | @ Cl=0.1, Cd= | 0.012282
|  |  |  | @ Cl=0.4, Cd= | 0.0066892
|  |  |  | @ Cl=0.6, Cd= | 0.0068902
alpha (deg) | Cl | Cd | Cm | Cl/Cd
-15 | 0.0277 | 0.11513 | -0.1856 | 0.2406
-14.5 | 0.0335 | 0.10716 | -0.1893 | 0.31262
-14 | 0.0289 | 0.0977 | -0.1936 | 0.2958
-13.5 | 0.011 | 0.08658 | -0.1986 | 0.12705
-13 | -0.0493 | 0.06981 | -0.2062 | -0.7062
-12.5 | -0.1061 | 0.05362 | -0.216 | -1.9787
-12 | -0.1377 | 0.04382 | -0.2212 | -3.1424
-11.5 | -0.1704 | 0.03622 | -0.2219 | -4.7046
-11 | -0.1837 | 0.03133 | -0.2195 | -5.8634
-10.5 | -0.1873 | 0.02752 | -0.2158 | -6.806
-10 | -0.1902 | 0.02374 | -0.2108 | -8.0118
-9.5 | -0.1742 | 0.02093 | -0.206 | -8.323
-9 | -0.1432 | 0.01887 | -0.2018 | -7.5888
-8.5 | -0.1053 | 0.01734 | -0.1979 | -6.0727
-8 | -0.0657 | 0.01618 | -0.1942 | -4.0606
-7.5 | -0.0339 | 0.01495 | -0.1894 | -2.2676
-7 | 0.0031 | 0.01405 | -0.1853 | 0.22064
-6.5 | 0.0418 | 0.01327 | -0.1814 | 3.15
-6 | 0.0809 | 0.01255 | -0.1775 | 6.4462
-5.5 | 0.1223 | 0.01197 | -0.1739 | 10.2172
-5 | 0.1565 | 0.01129 | -0.1691 | 13.8618
-4.5 | 0.1938 | 0.01079 | -0.1646 | 17.9611
-4 | 0.2268 | 0.01036 | -0.1593 | 21.8919
-3.5 | 0.2487 | 0.00995 | -0.1519 | 24.995
-3 | 0.2944 | 0.0096 | -0.1491 | 30.6667
-2.5 | 0.3343 | 0.00886 | -0.1457 | 37.7314
-2 | 0.3899 | 0.00673 | -0.1479 | 57.9346
-1.5 | 0.4716 | 0.0064 | -0.1526 | 73.6875
-1 | 0.5454 | 0.0067 | -0.1549 | 81.403
-0.5 | 0.6143 | 0.00694 | -0.1561 | 88.5159
0 | 0.6798 | 0.00709 | -0.1566 | 95.8815
0.5 | 0.7468 | 0.00719 | -0.1576 | 103.8665
1 | 0.8101 | 0.00722 | -0.1577 | 112.2022
1.5 | 0.8716 | 0.00721 | -0.1573 | 120.8877
2 | 0.935 | 0.00725 | -0.1573 | 128.9655
2.5 | 1.0029 | 0.00742 | -0.1582 | 135.1617
3 | 1.0481 | 0.00753 | -0.1542 | 139.1899
3.5 | 1.1037 | 0.00767 | -0.1524 | 143.8983
4 | 1.1579 | 0.0078 | -0.1501 | 148.4487
4.5 | 1.1956 | 0.0081 | -0.1448 | 147.6049
5 | 1.2356 | 0.00863 | -0.14 | 143.175
5.5 | 1.2491 | 0.00997 | -0.131 | 125.2859
6 | 1.1782 | 0.01453 | -0.1101 | 81.0874
6.5 | 1.1331 | 0.01927 | -0.0951 | 58.8012
7 | 1.1094 | 0.02365 | -0.0842 | 46.9091
7.5 | 1.103 | 0.02755 | -0.0762 | 40.0363
8.5 | 1.0978 | 0.03577 | -0.0628 | 30.6905
9 | 1.0899 | 0.0407 | -0.0566 | 26.7789
9.5 | 1.0966 | 0.04518 | -0.0521 | 24.2718
10 | 1.1299 | 0.04813 | -0.0499 | 23.476
10.5 | 1.1633 | 0.0513 | -0.0479 | 22.6764
11 | 1.1916 | 0.05497 | -0.0456 | 21.6773
11.5 | 1.2224 | 0.05862 | -0.0437 | 20.853
12 | 1.247 | 0.063 | -0.0417 | 19.7937
12.5 | 1.2615 | 0.06845 | -0.0398 | 18.4295
13 | 1.2761 | 0.07423 | -0.0384 | 17.1912
13.5 | 1.2856 | 0.08077 | -0.0374 | 15.9168
14 | 1.2914 | 0.08804 | -0.0371 | 14.6683
14.5 | 1.294 | 0.09593 | -0.0376 | 13.489
15 | 1.2906 | 0.1047 | -0.0388 | 12.3266
15.5 | 1.2851 | 0.11403 | -0.0408 | 11.2698
16 | 1.2746 | 0.12424 | -0.0441 | 10.2592
16.5 | 1.2587 | 0.13557 | -0.049 | 9.2845
17 | 1.2397 | 0.14781 | -0.0555 | 8.3871
17.5 | 1.2196 | 0.16084 | -0.0637 | 7.5827
18 | 1.2018 | 0.17413 | -0.0728 | 6.9017
18.5 | 1.1847 | 0.18785 | -0.0825 | 6.3066
19 | 1.1694 | 0.20182 | -0.0925 | 5.7943
19.5 | 1.1429 | 0.2188 | -0.1045 | 5.2235

## 57. Re 3M Mach 0.00 (1)
BIGFOIL.COM POLAR EXPORT
NACA66-720
NACA66-720 |  |  |  | Cl Max: | 1.873 | at alpha= | 13 | deg
JavaFoil+Calcfoil stall+Eppler ext transition |  |  |  | L/D Max: | 269.467 | at alpha= | 3.5 | deg
Re: | 3000000 |  |  | Cd Min: | 0.00453 | at alpha= | 3.5 | deg
Mach: | 0 |  |  | Cl=0 at alpha= | -6.2131 | deg
|  |  |  | @ Cl=0.1, Cd= | 0.008691
|  |  |  | @ Cl=0.4, Cd= | 0.0076156
|  |  |  | @ Cl=0.6, Cd= | 0.0048567
alpha (deg) | Cl | Cd | Cm | Cl/Cd
-20 | -0.738 | 0.16118 | -0.052 | -4.577
-19.5 | -0.745 | 0.15487 | -0.053 | -4.811
-19 | -0.751 | 0.14765 | -0.054 | -5.087
-18.5 | -0.755 | 0.14031 | -0.056 | -5.38
-18 | -0.756 | 0.13306 | -0.057 | -5.683
-17.5 | -0.755 | 0.12643 | -0.058 | -5.972
-17 | -0.751 | 0.11984 | -0.06 | -6.27
-16.5 | -0.746 | 0.11188 | -0.063 | -6.667
-16 | -0.737 | 0.10513 | -0.066 | -7.01
-15.5 | -0.725 | 0.09812 | -0.068 | -7.388
-15 | -0.711 | 0.09069 | -0.072 | -7.839
-14.5 | -0.687 | 0.08962 | -0.07 | -7.671
-14 | -0.667 | 0.08203 | -0.074 | -8.136
-13.5 | -0.656 | 0.06536 | -0.087 | -10.034
-13 | -0.701 | 0.02138 | -0.113 | -32.783
-12.5 | -0.671 | 0.01775 | -0.117 | -37.809
-12 | -0.631 | 0.01667 | -0.119 | -37.86
-11.5 | -0.586 | 0.01547 | -0.121 | -37.886
-11 | -0.538 | 0.01451 | -0.123 | -37.107
-10.5 | -0.488 | 0.01369 | -0.124 | -35.682
-10 | -0.436 | 0.01295 | -0.126 | -33.696
-9.5 | -0.383 | 0.01169 | -0.128 | -32.786
-9 | -0.328 | 0.01119 | -0.13 | -29.313
-8.5 | -0.271 | 0.01074 | -0.131 | -25.246
-8 | -0.213 | 0.01035 | -0.133 | -20.597
-7.5 | -0.155 | 0.01 | -0.135 | -15.455
-7 | -0.095 | 0.00961 | -0.136 | -9.904
-6.5 | -0.035 | 0.00931 | -0.138 | -3.766
-6 | 0.026 | 0.00903 | -0.14 | 2.828
-5.5 | 0.087 | 0.00874 | -0.141 | 9.909
-5 | 0.148 | 0.00851 | -0.143 | 17.391
-4.5 | 0.21 | 0.00829 | -0.145 | 25.313
-4 | 0.272 | 0.00807 | -0.146 | 33.705
-3.5 | 0.335 | 0.00786 | -0.148 | 42.659
-3 | 0.398 | 0.0077 | -0.149 | 51.656
-2.5 | 0.467 | 0.00479 | -0.154 | 97.512
-2 | 0.53 | 0.00481 | -0.155 | 110.177
-1.5 | 0.594 | 0.00485 | -0.157 | 122.386
-1 | 0.657 | 0.00492 | -0.158 | 133.581
-0.5 | 0.721 | 0.0048 | -0.16 | 150.176
0 | 0.786 | 0.00493 | -0.162 | 159.589
0.5 | 0.849 | 0.00508 | -0.163 | 167.008
1 | 0.912 | 0.00516 | -0.165 | 176.799
1.5 | 0.974 | 0.00489 | -0.166 | 199.338
2 | 1.036 | 0.00499 | -0.167 | 207.752
2.5 | 1.098 | 0.00471 | -0.169 | 233.036
3 | 1.16 | 0.00478 | -0.17 | 242.439
3.5 | 1.221 | 0.00453 | -0.171 | 269.467
4 | 1.27 | 0.00552 | -0.172 | 230.052
4.5 | 1.326 | 0.00566 | -0.173 | 234.285
5 | 1.375 | 0.00771 | -0.174 | 178.345
5.5 | 1.416 | 0.01582 | -0.173 | 89.487
6 | 1.468 | 0.01647 | -0.174 | 89.108
6.5 | 1.517 | 0.01721 | -0.175 | 88.165
7 | 1.564 | 0.01788 | -0.176 | 87.45
7.5 | 1.608 | 0.01853 | -0.177 | 86.754
8 | 1.65 | 0.01929 | -0.178 | 85.519
8.5 | 1.688 | 0.02006 | -0.179 | 84.171
9 | 1.724 | 0.02088 | -0.18 | 82.581
9.5 | 1.756 | 0.02176 | -0.181 | 80.703
10 | 1.785 | 0.02268 | -0.182 | 78.709
10.5 | 1.81 | 0.02363 | -0.183 | 76.573
11 | 1.831 | 0.0246 | -0.184 | 74.419
11.5 | 1.848 | 0.02567 | -0.184 | 71.999
12 | 1.861 | 0.02688 | -0.185 | 69.236
12.5 | 1.87 | 0.02796 | -0.186 | 66.888
13 | 1.873 | 0.02951 | -0.187 | 63.452
13.5 | 1.869 | 0.03077 | -0.187 | 60.732
14 | 1.86 | 0.03223 | -0.188 | 57.721
14.5 | 1.847 | 0.03332 | -0.189 | 55.438
15 | 1.831 | 0.03477 | -0.189 | 52.654
15.5 | 1.81 | 0.03656 | -0.19 | 49.492
16 | 1.785 | 0.03848 | -0.19 | 46.384
16.5 | 1.757 | 0.04013 | -0.191 | 43.783
17 | 1.726 | 0.04241 | -0.191 | 40.704
17.5 | 1.692 | 0.04474 | -0.191 | 37.82
18 | 1.657 | 0.0466 | -0.192 | 35.552

## 58. Re 3M Mach 0.00 (2)
BIGFOIL.COM POLAR EXPORT
NACA66-720
NACA66-720 |  |  |  | Cl Max: | 1.6371 | at alpha= | 20 | deg
XFOIL ncrit=9 |  |  |  | L/D Max: | 208.265 | at alpha= | 4.5 | deg
Re: | 3000000 |  |  | Cd Min: | 0.08582 | at alpha= | 20 | deg
Mach: | 0 |  |  | Cl=0 at alpha= | -5.5488 | deg
|  |  |  | @ Cl=0.1, Cd= | 0.0080517
|  |  |  | @ Cl=0.4, Cd= | 0.004866
|  |  |  | @ Cl=0.6, Cd= | 0.0049737
alpha (deg) | Cl | Cd | Cm | Cl/Cd
-20 | -0.9319 | 0.04134 | -0.1676 | -22.5423
-19.5 | -0.9175 | 0.03753 | -0.1694 | -24.4471
-19 | -0.9116 | 0.03357 | -0.1699 | -27.1552
-18.5 | -0.9058 | 0.03001 | -0.1693 | -30.1833
-18 | -0.9079 | 0.02636 | -0.1675 | -34.4423
-17.5 | -0.8795 | 0.02478 | -0.167 | -35.4923
-17 | -0.8517 | 0.0233 | -0.1661 | -36.5536
-16.5 | -0.8189 | 0.0221 | -0.1655 | -37.0543
-16 | -0.788 | 0.02091 | -0.1645 | -37.6853
-15.5 | -0.75 | 0.02009 | -0.164 | -37.332
-15 | -0.7142 | 0.01921 | -0.1632 | -37.1786
-14.5 | -0.6825 | 0.01821 | -0.1617 | -37.4794
-14 | -0.6495 | 0.01722 | -0.1603 | -37.7178
-13.5 | -0.6134 | 0.01647 | -0.1591 | -37.2435
-13 | -0.5773 | 0.01575 | -0.1577 | -36.654
-12.5 | -0.5388 | 0.01507 | -0.1566 | -35.7532
-12 | -0.4983 | 0.01452 | -0.1557 | -34.3182
-11.5 | -0.4601 | 0.01392 | -0.1543 | -33.0532
-11 | -0.4232 | 0.01332 | -0.1526 | -31.7718
-10.5 | -0.3811 | 0.01286 | -0.1516 | -29.6345
-10 | -0.348 | 0.01204 | -0.1492 | -28.9037
-9.5 | -0.309 | 0.0115 | -0.1476 | -26.8696
-9 | -0.2687 | 0.01105 | -0.1461 | -24.3167
-8.5 | -0.2267 | 0.0107 | -0.1447 | -21.1869
-8 | -0.1873 | 0.01032 | -0.1429 | -18.1492
-7.5 | -0.1499 | 0.00993 | -0.1406 | -15.0957
-7 | -0.1216 | 0.00938 | -0.1364 | -12.9638
-6.5 | -0.0887 | 0.00906 | -0.1331 | -9.7903
-6 | -0.0435 | 0.00878 | -0.132 | -4.9544
-5.5 | 0.0047 | 0.00854 | -0.1315 | 0.55035
-5 | 0.0537 | 0.00827 | -0.1311 | 6.4933
-4.5 | 0.1046 | 0.00803 | -0.131 | 13.0262
-4 | 0.1571 | 0.00784 | -0.1312 | 20.0383
-3.5 | 0.2099 | 0.00762 | -0.1315 | 27.5459
-3 | 0.2595 | 0.00705 | -0.1316 | 36.8085
-2.5 | 0.3124 | 0.00613 | -0.1328 | 50.9625
-2 | 0.3786 | 0.00489 | -0.1374 | 77.4233
-1.5 | 0.4409 | 0.00482 | -0.1395 | 91.473
-1 | 0.5016 | 0.00487 | -0.1412 | 102.9979
-0.5 | 0.5621 | 0.00491 | -0.1429 | 114.4807
0 | 0.6216 | 0.00501 | -0.1443 | 124.0719
0.5 | 0.6803 | 0.00498 | -0.1455 | 136.6064
1 | 0.7384 | 0.00499 | -0.1467 | 147.976
1.5 | 0.7961 | 0.00506 | -0.1479 | 157.332
2 | 0.8546 | 0.0051 | -0.1492 | 167.5686
2.5 | 0.9122 | 0.0051 | -0.1503 | 178.8627
3 | 0.9689 | 0.00511 | -0.1512 | 189.6086
3.5 | 1.0212 | 0.00521 | -0.1511 | 196.0077
4 | 1.0764 | 0.00522 | -0.1517 | 206.2069
4.5 | 1.1163 | 0.00536 | -0.149 | 208.2649
5 | 1.1081 | 0.00649 | -0.1365 | 170.7396
5.5 | 1.0956 | 0.00809 | -0.1242 | 135.4265
6 | 1.093 | 0.00979 | -0.1146 | 111.6445
6.5 | 1.0823 | 0.01212 | -0.1043 | 89.2987
7 | 1.0764 | 0.01465 | -0.0957 | 73.4744
7.5 | 1.0785 | 0.01714 | -0.0888 | 62.923
8 | 1.0868 | 0.01956 | -0.0832 | 55.5624
8.5 | 1.0955 | 0.02213 | -0.078 | 49.5029
9 | 1.1085 | 0.02464 | -0.0737 | 44.9878
9.5 | 1.127 | 0.02697 | -0.0702 | 41.7872
10 | 1.1582 | 0.02861 | -0.0685 | 40.4823
10.5 | 1.1917 | 0.03016 | -0.0672 | 39.5126
11 | 1.2246 | 0.0318 | -0.0659 | 38.5094
11.5 | 1.2584 | 0.03339 | -0.0647 | 37.6879
12 | 1.2876 | 0.03536 | -0.0632 | 36.414
12.5 | 1.3209 | 0.03703 | -0.0622 | 35.6711
13 | 1.3506 | 0.03906 | -0.061 | 34.5776
13.5 | 1.38 | 0.04114 | -0.0599 | 33.544
14 | 1.4065 | 0.04351 | -0.0586 | 32.3259
14.5 | 1.4357 | 0.04566 | -0.0576 | 31.4433
15 | 1.463 | 0.04807 | -0.0567 | 30.4348
15.5 | 1.4884 | 0.05068 | -0.0558 | 29.3686
16 | 1.511 | 0.05358 | -0.0547 | 28.2008
16.5 | 1.5306 | 0.05687 | -0.0537 | 26.914
17 | 1.5527 | 0.06001 | -0.053 | 25.874
17.5 | 1.5751 | 0.06314 | -0.0525 | 24.9462
18 | 1.5933 | 0.06682 | -0.0521 | 23.8447
18.5 | 1.6097 | 0.07076 | -0.0517 | 22.7487
19 | 1.6243 | 0.07503 | -0.0516 | 21.6487
19.5 | 1.6349 | 0.07985 | -0.0516 | 20.4746
20 | 1.6371 | 0.08582 | -0.0518 | 19.076

## 59. Re 3M Mach 0.10 (1)
BIGFOIL.COM POLAR EXPORT
NACA66-720
NACA66-720 |  |  |  | Cl Max: | 1.863 | at alpha= | 12.5 | deg
JavaFoil+Calcfoil stall+Eppler ext transition |  |  |  | L/D Max: | 268.993 | at alpha= | 3.5 | deg
Re: | 3000000 |  |  | Cd Min: | 0.00456 | at alpha= | 3.5 | deg
Mach: | 0.1 |  |  | Cl=0 at alpha= | -6.2131 | deg
|  |  |  | @ Cl=0.1, Cd= | 0.0087218
|  |  |  | @ Cl=0.4, Cd= | 0.0076983
|  |  |  | @ Cl=0.6, Cd= | 0.0048925
alpha (deg) | Cl | Cd | Cm | Cl/Cd
-20 | -0.704 | 0.16287 | -0.052 | -4.32
-19.5 | -0.714 | 0.15856 | -0.052 | -4.504
-19 | -0.724 | 0.14837 | -0.054 | -4.877
-18.5 | -0.73 | 0.14258 | -0.055 | -5.122
-18 | -0.735 | 0.13531 | -0.056 | -5.43
-17.5 | -0.737 | 0.12871 | -0.058 | -5.723
-17 | -0.735 | 0.12138 | -0.059 | -6.058
-16.5 | -0.732 | 0.11401 | -0.062 | -6.421
-16 | -0.725 | 0.10721 | -0.064 | -6.763
-15.5 | -0.715 | 0.10045 | -0.067 | -7.121
-15 | -0.702 | 0.09349 | -0.07 | -7.512
-14.5 | -0.682 | 0.09161 | -0.068 | -7.44
-14 | -0.662 | 0.08466 | -0.072 | -7.817
-13.5 | -0.641 | 0.07584 | -0.078 | -8.458
-13 | -0.703 | 0.02017 | -0.115 | -34.867
-12.5 | -0.669 | 0.01837 | -0.117 | -36.433
-12 | -0.631 | 0.01697 | -0.119 | -37.189
-11.5 | -0.587 | 0.01569 | -0.121 | -37.403
-11 | -0.539 | 0.01467 | -0.123 | -36.774
-10.5 | -0.49 | 0.01383 | -0.125 | -35.391
-10 | -0.438 | 0.01308 | -0.127 | -33.465
-9.5 | -0.384 | 0.01177 | -0.129 | -32.665
-9 | -0.329 | 0.01126 | -0.13 | -29.225
-8.5 | -0.272 | 0.01083 | -0.132 | -25.12
-8 | -0.214 | 0.01041 | -0.134 | -20.574
-7.5 | -0.155 | 0.01003 | -0.135 | -15.469
-7 | -0.096 | 0.00965 | -0.137 | -9.903
-6.5 | -0.035 | 0.00935 | -0.139 | -3.767
-6 | 0.026 | 0.00907 | -0.14 | 2.83
-5.5 | 0.087 | 0.00877 | -0.142 | 9.919
-5 | 0.149 | 0.00854 | -0.144 | 17.415
-4.5 | 0.211 | 0.00832 | -0.145 | 25.342
-4 | 0.273 | 0.00811 | -0.147 | 33.662
-3.5 | 0.337 | 0.00789 | -0.149 | 42.717
-3 | 0.399 | 0.00774 | -0.15 | 51.584
-2.5 | 0.469 | 0.00482 | -0.154 | 97.219
-2 | 0.533 | 0.00486 | -0.156 | 109.673
-1.5 | 0.596 | 0.00489 | -0.158 | 122.028
-1 | 0.66 | 0.00493 | -0.159 | 133.901
-0.5 | 0.724 | 0.00481 | -0.161 | 150.592
0 | 0.79 | 0.00496 | -0.162 | 159.218
0.5 | 0.853 | 0.00502 | -0.164 | 170.105
1 | 0.917 | 0.0052 | -0.165 | 176.206
1.5 | 0.979 | 0.00494 | -0.167 | 198.349
2 | 1.041 | 0.005 | -0.168 | 208.45
2.5 | 1.103 | 0.00476 | -0.169 | 231.818
3 | 1.165 | 0.00482 | -0.171 | 241.583
3.5 | 1.227 | 0.00456 | -0.172 | 268.993
4 | 1.275 | 0.00553 | -0.173 | 230.588
4.5 | 1.332 | 0.00572 | -0.174 | 233.003
5 | 1.381 | 0.0078 | -0.174 | 177.048
5.5 | 1.422 | 0.01598 | -0.174 | 88.982
6 | 1.474 | 0.01671 | -0.175 | 88.212
6.5 | 1.523 | 0.01737 | -0.176 | 87.697
7 | 1.57 | 0.01806 | -0.177 | 86.924
7.5 | 1.614 | 0.01876 | -0.178 | 86.037
8 | 1.655 | 0.01953 | -0.179 | 84.742
8.5 | 1.693 | 0.02032 | -0.18 | 83.312
9 | 1.728 | 0.02113 | -0.181 | 81.765
9.5 | 1.759 | 0.02205 | -0.182 | 79.778
10 | 1.787 | 0.02299 | -0.183 | 77.725
10.5 | 1.81 | 0.02394 | -0.184 | 75.62
11 | 1.83 | 0.02492 | -0.184 | 73.417
11.5 | 1.845 | 0.02613 | -0.185 | 70.616
12 | 1.856 | 0.02736 | -0.186 | 67.822
12.5 | 1.863 | 0.02853 | -0.187 | 65.293
13 | 1.862 | 0.03003 | -0.187 | 61.985
13.5 | 1.854 | 0.03134 | -0.188 | 59.166
14 | 1.842 | 0.03276 | -0.189 | 56.206
14.5 | 1.825 | 0.03403 | -0.189 | 53.624
15 | 1.803 | 0.03573 | -0.19 | 50.468
15.5 | 1.778 | 0.03733 | -0.191 | 47.626
16 | 1.748 | 0.03928 | -0.191 | 44.496
16.5 | 1.715 | 0.04147 | -0.191 | 41.344
17 | 1.679 | 0.04348 | -0.192 | 38.604
17.5 | 1.639 | 0.04606 | -0.192 | 35.582

## 60. Re 3M Mach 0.10 (2)
BIGFOIL.COM POLAR EXPORT
NACA66-720
NACA66-720 |  |  |  | Cl Max: | 1.629 | at alpha= | 20 | deg
XFOIL ncrit=9 |  |  |  | L/D Max: | 208.346 | at alpha= | 4.5 | deg
Re: | 3000000 |  |  | Cd Min: | 0.08919 | at alpha= | 20 | deg
Mach: | 0.1 |  |  | Cl=0 at alpha= | -5.5566 | deg
|  |  |  | @ Cl=0.1, Cd= | 0.0080941
|  |  |  | @ Cl=0.4, Cd= | 0.0048911
|  |  |  | @ Cl=0.6, Cd= | 0.004985
alpha (deg) | Cl | Cd | Cm | Cl/Cd
-20 | -0.9108 | 0.04477 | -0.1694 | -20.344
-19.5 | -0.8999 | 0.04033 | -0.1717 | -22.3134
-19 | -0.8947 | 0.03596 | -0.1727 | -24.8804
-18.5 | -0.8897 | 0.03209 | -0.1725 | -27.7251
-17.5 | -0.8796 | 0.02549 | -0.1697 | -34.5077
-16.5 | -0.8195 | 0.02265 | -0.1681 | -36.181
-16 | -0.7886 | 0.02139 | -0.167 | -36.8677
-15.5 | -0.7504 | 0.02052 | -0.1664 | -36.5692
-15 | -0.7148 | 0.01958 | -0.1655 | -36.5066
-14.5 | -0.679 | 0.01871 | -0.1644 | -36.2908
-14 | -0.6477 | 0.01761 | -0.1628 | -36.7802
-13.5 | -0.6125 | 0.01678 | -0.1613 | -36.5018
-13 | -0.5766 | 0.01601 | -0.1599 | -36.015
-12.5 | -0.5374 | 0.01533 | -0.1588 | -35.0554
-12 | -0.4973 | 0.01474 | -0.1577 | -33.7381
-11.5 | -0.4589 | 0.01413 | -0.1562 | -32.477
-10.5 | -0.3793 | 0.01303 | -0.1534 | -29.1097
-10 | -0.3459 | 0.0122 | -0.151 | -28.3525
-9.5 | -0.3072 | 0.01164 | -0.1493 | -26.3918
-9 | -0.2666 | 0.01117 | -0.1477 | -23.8675
-8.5 | -0.2246 | 0.01082 | -0.1463 | -20.7579
-8 | -0.1851 | 0.01042 | -0.1444 | -17.7639
-7.5 | -0.1458 | 0.01005 | -0.1423 | -14.5075
-7 | -0.1158 | 0.00945 | -0.1385 | -12.254
-6.5 | -0.0866 | 0.00912 | -0.1343 | -9.4956
-6 | -0.0423 | 0.00882 | -0.133 | -4.7959
-5.5 | 0.0054 | 0.00858 | -0.1323 | 0.62937
-5 | 0.0544 | 0.00831 | -0.1319 | 6.5463
-4.5 | 0.1051 | 0.00807 | -0.1317 | 13.0235
-4 | 0.1578 | 0.00788 | -0.1319 | 20.0254
-3.5 | 0.2106 | 0.00766 | -0.1321 | 27.4935
-3 | 0.2606 | 0.00713 | -0.1321 | 36.5498
-2.5 | 0.3133 | 0.00619 | -0.1333 | 50.6139
-2 | 0.3798 | 0.00492 | -0.1379 | 77.1951
-1.5 | 0.4427 | 0.00483 | -0.1401 | 91.6563
-1 | 0.5038 | 0.00488 | -0.1418 | 103.2377
-0.5 | 0.5646 | 0.00492 | -0.1435 | 114.7561
0 | 0.6245 | 0.00503 | -0.1449 | 124.1551
0.5 | 0.6835 | 0.00501 | -0.1461 | 136.4271
1 | 0.7418 | 0.00501 | -0.1473 | 148.0639
1.5 | 0.8 | 0.00509 | -0.1485 | 157.1709
2 | 0.8587 | 0.00512 | -0.1497 | 167.7148
2.5 | 0.9166 | 0.00512 | -0.1508 | 179.0234
3 | 0.9734 | 0.00513 | -0.1516 | 189.7466
3.5 | 1.0258 | 0.00523 | -0.1516 | 196.1377
4 | 1.0808 | 0.00524 | -0.152 | 206.2595
4.5 | 1.1209 | 0.00538 | -0.1492 | 208.3457
5 | 1.1123 | 0.00652 | -0.1367 | 170.5982
5.5 | 1.0974 | 0.00819 | -0.1239 | 133.9927
6 | 1.0934 | 0.00998 | -0.114 | 109.5591
6.5 | 1.0828 | 0.01235 | -0.1038 | 87.6761
7 | 1.0763 | 0.01496 | -0.0951 | 71.9452
7.5 | 1.0786 | 0.01748 | -0.0882 | 61.7048
8 | 1.0863 | 0.01997 | -0.0825 | 54.3966
8.5 | 1.0947 | 0.0226 | -0.0773 | 48.4381
9 | 1.1076 | 0.02516 | -0.0729 | 44.0223
9.5 | 1.1261 | 0.02754 | -0.0695 | 40.8896
10 | 1.1587 | 0.02913 | -0.0679 | 39.7769
10.5 | 1.191 | 0.03081 | -0.0664 | 38.6563
11 | 1.2254 | 0.03239 | -0.0652 | 37.8327
11.5 | 1.2577 | 0.03416 | -0.0639 | 36.8179
12 | 1.2887 | 0.03603 | -0.0625 | 35.7674
12.5 | 1.3212 | 0.03784 | -0.0614 | 34.9154
13 | 1.3511 | 0.0399 | -0.0601 | 33.8622
13.5 | 1.3803 | 0.04207 | -0.0589 | 32.8096
14 | 1.4071 | 0.04447 | -0.0576 | 31.6416
14.5 | 1.4371 | 0.04664 | -0.0567 | 30.8126
15 | 1.4626 | 0.04928 | -0.0556 | 29.6794
15.5 | 1.4891 | 0.05188 | -0.0547 | 28.7028
16 | 1.509 | 0.05513 | -0.0535 | 27.3717
16.5 | 1.5297 | 0.05843 | -0.0525 | 26.18
17 | 1.5527 | 0.06158 | -0.0519 | 25.2144
17.5 | 1.5721 | 0.06515 | -0.0513 | 24.1305
18 | 1.5905 | 0.06893 | -0.0509 | 23.0741
18.5 | 1.6072 | 0.07297 | -0.0506 | 22.0255
19 | 1.62 | 0.07758 | -0.0505 | 20.8817
19.5 | 1.6254 | 0.08319 | -0.0505 | 19.5384
20 | 1.629 | 0.08919 | -0.0509 | 18.2644

## 61. Re 3M Mach 0.25 (1)
BIGFOIL.COM POLAR EXPORT
NACA66-720
NACA66-720 |  |  |  | Cl Max: | 1.808 | at alpha= | 11 | deg
JavaFoil+Calcfoil stall+Eppler ext transition |  |  |  | L/D Max: | 250.889 | at alpha= | 2.5 | deg
Re: | 3000000 |  |  | Cd Min: | 0.00451 | at alpha= | 2.5 | deg
Mach: | 0.25 |  |  | Cl=0 at alpha= | -6.2097 | deg
|  |  |  | @ Cl=0.1, Cd= | 0.0089994
|  |  |  | @ Cl=0.4, Cd= | 0.0079481
|  |  |  | @ Cl=0.6, Cd= | 0.0049915
alpha (deg) | Cl | Cd | Cm | Cl/Cd
-20 | -0.39 | 0.18812 | -0.05 | -2.071
-19.5 | -0.435 | 0.17581 | -0.051 | -2.476
-19 | -0.477 | 0.16372 | -0.052 | -2.915
-18.5 | -0.515 | 0.15438 | -0.053 | -3.335
-18 | -0.548 | 0.14917 | -0.054 | -3.675
-17.5 | -0.577 | 0.13692 | -0.056 | -4.216
-17 | -0.601 | 0.13117 | -0.057 | -4.583
-16.5 | -0.62 | 0.12376 | -0.058 | -5.007
-16 | -0.633 | 0.11646 | -0.059 | -5.432
-15.5 | -0.64 | 0.11094 | -0.06 | -5.768
-15 | -0.642 | 0.10399 | -0.063 | -6.176
-14.5 | -0.637 | 0.0996 | -0.062 | -6.398
-14 | -0.628 | 0.09268 | -0.066 | -6.778
-13.5 | -0.614 | 0.0853 | -0.07 | -7.203
-13 | -0.596 | 0.0782 | -0.075 | -7.622
-12.5 | -0.57 | 0.07402 | -0.076 | -7.706
-12 | -0.555 | 0.05776 | -0.092 | -9.601
-11.5 | -0.585 | 0.01764 | -0.123 | -33.186
-11 | -0.542 | 0.01587 | -0.126 | -34.174
-10.5 | -0.495 | 0.01469 | -0.128 | -33.676
-10 | -0.444 | 0.01378 | -0.13 | -32.197
-9.5 | -0.39 | 0.01299 | -0.132 | -30.052
-9 | -0.335 | 0.01174 | -0.134 | -28.561
-8.5 | -0.278 | 0.01124 | -0.135 | -24.692
-8 | -0.219 | 0.01076 | -0.137 | -20.326
-7.5 | -0.159 | 0.01036 | -0.139 | -15.316
-7 | -0.098 | 0.00997 | -0.141 | -9.808
-6.5 | -0.036 | 0.00964 | -0.142 | -3.741
-6 | 0.026 | 0.00932 | -0.144 | 2.819
-5.5 | 0.089 | 0.00905 | -0.146 | 9.847
-5 | 0.152 | 0.00876 | -0.147 | 17.404
-4.5 | 0.216 | 0.00851 | -0.149 | 25.411
-4 | 0.28 | 0.00832 | -0.151 | 33.68
-3.5 | 0.346 | 0.0081 | -0.152 | 42.661
-3 | 0.41 | 0.00792 | -0.154 | 51.733
-2.5 | 0.481 | 0.00492 | -0.158 | 97.812
-2 | 0.546 | 0.00495 | -0.16 | 110.364
-1.5 | 0.611 | 0.005 | -0.162 | 122.286
-1 | 0.677 | 0.00506 | -0.163 | 133.812
-0.5 | 0.742 | 0.00511 | -0.165 | 145.176
0 | 0.812 | 0.00519 | -0.166 | 156.35
0.5 | 0.877 | 0.00524 | -0.168 | 167.383
1 | 0.941 | 0.00485 | -0.17 | 193.796
1.5 | 1.005 | 0.00469 | -0.171 | 214.303
2 | 1.069 | 0.00474 | -0.172 | 225.472
2.5 | 1.133 | 0.00451 | -0.174 | 250.889
3 | 1.196 | 0.00541 | -0.175 | 220.973
3.5 | 1.259 | 0.00556 | -0.176 | 226.403
4 | 1.307 | 0.00573 | -0.177 | 228.115
4.5 | 1.365 | 0.00589 | -0.179 | 231.605
5 | 1.413 | 0.00843 | -0.179 | 167.539
5.5 | 1.455 | 0.01683 | -0.178 | 86.48
6 | 1.507 | 0.01765 | -0.179 | 85.407
6.5 | 1.556 | 0.01834 | -0.18 | 84.826
7 | 1.601 | 0.01912 | -0.181 | 83.737
7.5 | 1.643 | 0.01996 | -0.182 | 82.35
8 | 1.682 | 0.02084 | -0.184 | 80.695
8.5 | 1.716 | 0.02176 | -0.184 | 78.857
9 | 1.745 | 0.02274 | -0.185 | 76.738
9.5 | 1.77 | 0.02372 | -0.186 | 74.608
10 | 1.788 | 0.02479 | -0.187 | 72.125
10.5 | 1.801 | 0.026 | -0.188 | 69.267
11 | 1.808 | 0.0272 | -0.189 | 66.468
11.5 | 1.808 | 0.02856 | -0.19 | 63.318
12 | 1.801 | 0.03009 | -0.191 | 59.861
12.5 | 1.788 | 0.03162 | -0.191 | 56.55
13 | 1.763 | 0.03323 | -0.192 | 53.068
13.5 | 1.727 | 0.03519 | -0.193 | 49.077
14 | 1.682 | 0.037 | -0.193 | 45.469
14.5 | 1.63 | 0.03915 | -0.194 | 41.626
15 | 1.57 | 0.04113 | -0.194 | 38.165
15.5 | 1.503 | 0.04326 | -0.195 | 34.742
16 | 1.428 | 0.04605 | -0.195 | 31.015

## 62. Re 3M Mach 0.25 (2)
BIGFOIL.COM POLAR EXPORT
NACA66-720
NACA66-720 |  |  |  | Cl Max: | 1.5751 | at alpha= | 20 | deg
XFOIL ncrit=9 |  |  |  | L/D Max: | 206.962 | at alpha= | 4.5 | deg
Re: | 3000000 |  |  | Cd Min: | 0.10924 | at alpha= | 20 | deg
Mach: | 0.25 |  |  | Cl=0 at alpha= | -5.6352 | deg
|  |  |  | @ Cl=0.1, Cd= | 0.008322
|  |  |  | @ Cl=0.4, Cd= | 0.0051985
|  |  |  | @ Cl=0.6, Cd= | 0.0050665
alpha (deg) | Cl | Cd | Cm | Cl/Cd
-20 | -0.717 | 0.07541 | -0.1669 | -9.508
-19.5 | -0.7511 | 0.0636 | -0.1747 | -11.8097
-19 | -0.7788 | 0.05365 | -0.1807 | -14.5163
-18.5 | -0.8012 | 0.04528 | -0.1846 | -17.6943
-18 | -0.8122 | 0.039 | -0.1862 | -20.8256
-17.5 | -0.8067 | 0.0347 | -0.1864 | -23.2478
-17 | -0.8005 | 0.0309 | -0.1855 | -25.9061
-16.5 | -0.8044 | 0.02689 | -0.1832 | -29.9145
-16 | -0.7812 | 0.02479 | -0.1816 | -31.5127
-15.5 | -0.7483 | 0.02328 | -0.1802 | -32.1435
-14.5 | -0.6682 | 0.02127 | -0.1781 | -31.4151
-14 | -0.6365 | 0.01993 | -0.1761 | -31.9368
-13.5 | -0.6 | 0.01894 | -0.1744 | -31.679
-13 | -0.5678 | 0.01771 | -0.1722 | -32.061
-12.5 | -0.5285 | 0.01688 | -0.1705 | -31.3092
-12 | -0.4873 | 0.0162 | -0.169 | -30.0802
-11.5 | -0.45 | 0.01541 | -0.1669 | -29.2018
-11 | -0.412 | 0.0146 | -0.1649 | -28.2192
-10.5 | -0.3695 | 0.01398 | -0.1634 | -26.4306
-10 | -0.329 | 0.01333 | -0.1616 | -24.6812
-9.5 | -0.2953 | 0.01247 | -0.1587 | -23.6808
-9 | -0.2558 | 0.01189 | -0.1565 | -21.5139
-8.5 | -0.2124 | 0.01149 | -0.1548 | -18.4856
-8 | -0.1722 | 0.01103 | -0.1526 | -15.612
-7.5 | -0.1305 | 0.01055 | -0.1506 | -12.3697
-7 | -0.093 | 0.01 | -0.1479 | -9.3
-6.5 | -0.0591 | 0.00946 | -0.1444 | -6.2474
-6 | -0.0313 | 0.00912 | -0.1394 | -3.432
-5.5 | 0.0116 | 0.00881 | -0.1375 | 1.3167
-5 | 0.0599 | 0.00857 | -0.1365 | 6.9895
-4.5 | 0.1084 | 0.00827 | -0.1355 | 13.1076
-4 | 0.1606 | 0.00807 | -0.1352 | 19.9009
-3.5 | 0.2139 | 0.00786 | -0.1352 | 27.2137
-3 | 0.2672 | 0.00752 | -0.1353 | 35.5319
-2.5 | 0.3189 | 0.00658 | -0.1359 | 48.465
-2 | 0.3836 | 0.00529 | -0.1398 | 72.5142
-1.5 | 0.4517 | 0.00491 | -0.1431 | 91.9959
-1 | 0.515 | 0.00496 | -0.1449 | 103.8306
-0.5 | 0.5778 | 0.00502 | -0.1466 | 115.0996
0 | 0.6399 | 0.00515 | -0.1481 | 124.2524
0.5 | 0.7006 | 0.00515 | -0.1493 | 136.0388
1 | 0.7601 | 0.00515 | -0.1504 | 147.5922
1.5 | 0.8214 | 0.00526 | -0.1518 | 156.1597
2 | 0.8805 | 0.00524 | -0.1527 | 168.0344
2.5 | 0.9398 | 0.00526 | -0.1537 | 178.6692
3 | 0.997 | 0.00527 | -0.1541 | 189.1841
3.5 | 1.0476 | 0.00535 | -0.1531 | 195.8131
4 | 1.0991 | 0.00537 | -0.1522 | 204.6741
4.5 | 1.1445 | 0.00553 | -0.1502 | 206.962
5 | 1.139 | 0.00663 | -0.138 | 171.7949
5.5 | 1.1086 | 0.00881 | -0.1223 | 125.8343
6 | 1.0994 | 0.01098 | -0.1116 | 100.1275
6.5 | 1.0873 | 0.01368 | -0.1013 | 79.481
7 | 1.0803 | 0.01655 | -0.0925 | 65.2749
7.5 | 1.0784 | 0.0195 | -0.0851 | 55.3026
8 | 1.082 | 0.0224 | -0.0789 | 48.3036
8.5 | 1.0896 | 0.02531 | -0.0736 | 43.0502
9 | 1.1007 | 0.02821 | -0.069 | 39.0181
9.5 | 1.1245 | 0.0305 | -0.0661 | 36.8689
10 | 1.1582 | 0.03229 | -0.0644 | 35.8687
10.5 | 1.1911 | 0.03418 | -0.0627 | 34.8479
11 | 1.2269 | 0.03594 | -0.0614 | 34.1375
11.5 | 1.2584 | 0.03804 | -0.0597 | 33.081
12 | 1.2925 | 0.04001 | -0.0584 | 32.3044
12.5 | 1.323 | 0.04231 | -0.0569 | 31.2692
13 | 1.3534 | 0.04466 | -0.0554 | 30.3045
13.5 | 1.3797 | 0.04743 | -0.0538 | 29.0892
14 | 1.4104 | 0.04994 | -0.0526 | 28.2419
14.5 | 1.4362 | 0.05294 | -0.0513 | 27.1288
15 | 1.4614 | 0.05603 | -0.05 | 26.0825
15.5 | 1.4777 | 0.06011 | -0.0485 | 24.5833
16 | 1.4999 | 0.06378 | -0.0476 | 23.5168
16.5 | 1.5208 | 0.06765 | -0.0468 | 22.4804
17 | 1.5386 | 0.07197 | -0.0461 | 21.3784
17.5 | 1.5545 | 0.07666 | -0.0457 | 20.2779
18 | 1.5649 | 0.08207 | -0.0456 | 19.0679
18.5 | 1.5669 | 0.08866 | -0.0457 | 17.6731
19 | 1.5693 | 0.09546 | -0.0465 | 16.4393
19.5 | 1.5734 | 0.10214 | -0.0477 | 15.4043
20 | 1.5751 | 0.10924 | -0.0493 | 14.4187

## 63. Re 3M Mach 0.50 (1)
BIGFOIL.COM POLAR EXPORT
NACA66-720
NACA66-720 |  |  |  | Cl Max: | 1.7 | at alpha= | 7.5 | deg
JavaFoil+Calcfoil stall+Eppler ext transition |  |  |  | L/D Max: | 216.29 | at alpha= | 3.5 | deg
Re: | 3000000 |  |  | Cd Min: | 0.00477 | at alpha= | -1 | deg
Mach: | 0.5 |  |  | Cl=0 at alpha= | -6.2101 | deg
|  |  |  | @ Cl=0.1, Cd= | 0.010121
|  |  |  | @ Cl=0.4, Cd= | 0.0089382
|  |  |  | @ Cl=0.6, Cd= | 0.0050819
alpha (deg) | Cl | Cd | Cm | Cl/Cd
-20 | -0.794 | 0.16879 | -0.066 | -4.707
-19.5 | -0.764 | 0.16661 | -0.064 | -4.585
-19 | -0.735 | 0.16144 | -0.063 | -4.551
-18.5 | -0.706 | 0.15424 | -0.064 | -4.577
-18 | -0.678 | 0.14957 | -0.065 | -4.531
-17.5 | -0.649 | 0.14301 | -0.065 | -4.539
-17 | -0.62 | 0.13924 | -0.065 | -4.455
-16.5 | -0.591 | 0.13648 | -0.063 | -4.329
-16 | -0.562 | 0.13106 | -0.064 | -4.291
-15.5 | -0.534 | 0.12663 | -0.065 | -4.216
-15 | -0.505 | 0.12264 | -0.066 | -4.121
-14.5 | -0.477 | 0.11916 | -0.067 | -4.002
-14 | -0.448 | 0.11309 | -0.068 | -3.964
-13.5 | -0.419 | 0.10801 | -0.066 | -3.88
-13 | -0.39 | 0.10191 | -0.065 | -3.828
-12.5 | -0.361 | 0.11462 | -0.064 | -3.152
-12 | -0.334 | 0.08758 | -0.071 | -3.808
-11.5 | -0.305 | 0.08047 | -0.072 | -3.788
-11 | -0.276 | 0.07513 | -0.073 | -3.675
-10.5 | -0.322 | 0.07908 | -0.069 | -4.071
-10 | -0.353 | 0.06694 | -0.074 | -5.268
-9.5 | -0.331 | 0.0605 | -0.078 | -5.465
-9 | -0.345 | 0.01589 | -0.146 | -21.714
-8.5 | -0.294 | 0.01415 | -0.15 | -20.761
-8 | -0.235 | 0.01251 | -0.152 | -18.777
-7.5 | -0.172 | 0.01197 | -0.154 | -14.377
-7 | -0.107 | 0.01142 | -0.156 | -9.341
-6.5 | -0.04 | 0.01096 | -0.158 | -3.609
-6 | 0.029 | 0.0105 | -0.16 | 2.756
-5.5 | 0.098 | 0.01013 | -0.162 | 9.713
-5 | 0.169 | 0.0098 | -0.164 | 17.209
-4.5 | 0.239 | 0.00951 | -0.165 | 25.17
-4 | 0.31 | 0.00921 | -0.167 | 33.701
-3.5 | 0.384 | 0.00899 | -0.169 | 42.747
-3 | 0.455 | 0.00876 | -0.171 | 51.951
-2.5 | 0.533 | 0.00555 | -0.175 | 96.085
-2 | 0.606 | 0.00504 | -0.177 | 120.137
-1.5 | 0.678 | 0.00508 | -0.179 | 133.546
-1 | 0.751 | 0.00477 | -0.18 | 157.399
-0.5 | 0.823 | 0.00554 | -0.182 | 148.544
0 | 0.903 | 0.0055 | -0.183 | 164.036
0.5 | 0.974 | 0.0056 | -0.185 | 174.098
1 | 1.045 | 0.00569 | -0.187 | 183.761
1.5 | 1.117 | 0.0058 | -0.188 | 192.638
2 | 1.187 | 0.00592 | -0.19 | 200.721
2.5 | 1.258 | 0.00603 | -0.191 | 208.765
3 | 1.328 | 0.00623 | -0.193 | 213.08
3.5 | 1.398 | 0.00646 | -0.194 | 216.29
4 | 1.444 | 0.0067 | -0.196 | 215.552
4.5 | 1.496 | 0.00967 | -0.196 | 154.636
5 | 1.539 | 0.02041 | -0.196 | 75.431
5.5 | 1.592 | 0.02161 | -0.197 | 73.641
6 | 1.639 | 0.02269 | -0.198 | 72.238
6.5 | 1.674 | 0.02398 | -0.199 | 69.818
7 | 1.697 | 0.02527 | -0.201 | 67.138
7.5 | 1.7 | 0.02674 | -0.202 | 63.554
8 | 1.671 | 0.02848 | -0.203 | 58.665
8.5 | 1.574 | 0.03078 | -0.204 | 51.137
9 | 1.03 | 0.03382 | -0.205 | 30.444
9.5 | 1.062 | 0.03434 | -0.206 | 30.925
10 | 0.914 | 0.06892 | -0.095 | 13.261
10.5 | 0.94 | 0.08038 | -0.092 | 11.699
11 | 0.969 | 0.09032 | -0.099 | 10.725
11.5 | 0.995 | 0.09131 | -0.098 | 10.901
12 | 1.022 | 0.09575 | -0.099 | 10.677
12.5 | 1.051 | 0.10297 | -0.107 | 10.208

## 64. Re 3M Mach 0.50 (2)
BIGFOIL.COM POLAR EXPORT
NACA66-720
NACA66-720 |  |  |  | Cl Max: | 1.3483 | at alpha= | 14 | deg
XFOIL ncrit=9 |  |  |  | L/D Max: | 176.888 | at alpha= | 4 | deg
Re: | 3000000 |  |  | Cd Min: | 0.19806 | at alpha= | 19 | deg
Mach: | 0.5 |  |  | Cl=0 at alpha= | -6.7581 | deg
|  |  |  | @ Cl=0.1, Cd= | 0.010543
|  |  |  | @ Cl=0.4, Cd= | 0.0070025
|  |  |  | @ Cl=0.6, Cd= | 0.0055121
alpha (deg) | Cl | Cd | Cm | Cl/Cd
-15.5 | 0.0006 | 0.11803 | -0.184 | 0.0050835
-15 | -0.0001 | 0.10889 | -0.1882 | -0.00091836
-14.5 | -0.0151 | 0.09778 | -0.1933 | -0.15443
-14 | -0.0514 | 0.08464 | -0.1997 | -0.60728
-13.5 | -0.0687 | 0.07444 | -0.205 | -0.92289
-13 | -0.1228 | 0.05841 | -0.2142 | -2.1024
-12.5 | -0.1475 | 0.04807 | -0.2209 | -3.0684
-12 | -0.1782 | 0.03949 | -0.2239 | -4.5125
-11.5 | -0.2094 | 0.03265 | -0.223 | -6.4135
-11 | -0.2267 | 0.02766 | -0.2193 | -8.196
-10.5 | -0.2374 | 0.02342 | -0.2141 | -10.1366
-10 | -0.2302 | 0.02025 | -0.2085 | -11.3679
-9.5 | -0.205 | 0.01811 | -0.2037 | -11.3197
-9 | -0.1754 | 0.01642 | -0.1989 | -10.6821
-8.5 | -0.1341 | 0.01536 | -0.1953 | -8.7305
-8 | -0.0973 | 0.01427 | -0.1911 | -6.8185
-7.5 | -0.058 | 0.01337 | -0.1871 | -4.3381
-7 | -0.0194 | 0.01254 | -0.183 | -1.547
-6.5 | 0.0207 | 0.01184 | -0.179 | 1.7483
-6 | 0.0565 | 0.01112 | -0.1743 | 5.0809
-5.5 | 0.0959 | 0.01059 | -0.1702 | 9.0557
-5 | 0.1358 | 0.01013 | -0.1661 | 13.4057
-4.5 | 0.1724 | 0.00968 | -0.1613 | 17.8099
-4 | 0.1911 | 0.00924 | -0.1531 | 20.6818
-3.5 | 0.2348 | 0.00885 | -0.1498 | 26.5311
-3 | 0.2863 | 0.00856 | -0.1478 | 33.4463
-2.5 | 0.3407 | 0.00826 | -0.1465 | 41.247
-1.5 | 0.4784 | 0.00534 | -0.1539 | 89.588
-1 | 0.5502 | 0.00542 | -0.1558 | 101.5129
-0.5 | 0.6205 | 0.00555 | -0.1573 | 111.8018
0 | 0.6888 | 0.00571 | -0.1584 | 120.6305
0.5 | 0.7559 | 0.00582 | -0.1592 | 129.8797
1 | 0.824 | 0.00596 | -0.1604 | 138.255
1.5 | 0.8814 | 0.00596 | -0.1591 | 147.8859
2 | 0.943 | 0.006 | -0.1587 | 157.1667
2.5 | 1.0032 | 0.00607 | -0.1579 | 165.2718
3 | 1.0644 | 0.00622 | -0.1572 | 171.1254
3.5 | 1.1227 | 0.00639 | -0.1559 | 175.6964
4 | 1.171 | 0.00662 | -0.1525 | 176.8882
4.5 | 1.2244 | 0.00694 | -0.1501 | 176.4265
5 | 1.2419 | 0.00804 | -0.1413 | 154.4652
5.5 | 1.1846 | 0.01171 | -0.1213 | 101.1614
6 | 1.1286 | 0.01643 | -0.1038 | 68.6914
6.5 | 1.1006 | 0.0207 | -0.0917 | 53.1691
7 | 1.0972 | 0.02423 | -0.0835 | 45.2827
7.5 | 1.0942 | 0.02796 | -0.0759 | 39.1345
8 | 1.093 | 0.03189 | -0.0691 | 34.2741
8.5 | 1.0869 | 0.03642 | -0.0625 | 29.8435
9 | 1.091 | 0.04075 | -0.0574 | 26.773
9.5 | 1.127 | 0.04337 | -0.0551 | 25.9857
10 | 1.1626 | 0.04615 | -0.0529 | 25.1918
10.5 | 1.2002 | 0.0489 | -0.0508 | 24.544
11 | 1.2326 | 0.05219 | -0.0485 | 23.6176
11.5 | 1.2632 | 0.05577 | -0.0463 | 22.6502
12 | 1.2924 | 0.05961 | -0.0441 | 21.6809
12.5 | 1.3164 | 0.06412 | -0.042 | 20.5303
13 | 1.3301 | 0.06977 | -0.0401 | 19.0641
13.5 | 1.3439 | 0.07578 | -0.0386 | 17.7342
14 | 1.3483 | 0.08297 | -0.0378 | 16.2505
14.5 | 1.3478 | 0.09098 | -0.0376 | 14.8142
15 | 1.3432 | 0.09976 | -0.0383 | 13.4643
15.5 | 1.3352 | 0.10921 | -0.04 | 12.226
16 | 1.3241 | 0.11941 | -0.0429 | 11.0887
16.5 | 1.3068 | 0.13065 | -0.0474 | 10.0023
17 | 1.2832 | 0.14324 | -0.0537 | 8.9584
17.5 | 1.2595 | 0.15643 | -0.0615 | 8.0515
18 | 1.2369 | 0.17002 | -0.0705 | 7.275
18.5 | 1.2163 | 0.18394 | -0.0803 | 6.6125
19 | 1.1979 | 0.19806 | -0.0904 | 6.0482

## 65. Re 4M Mach 0.00 (1)
BIGFOIL.COM POLAR EXPORT
NACA66-720
NACA66-720 |  |  |  | Cl Max: | 1.875 | at alpha= | 13 | deg
JavaFoil+Calcfoil stall+Eppler ext transition |  |  |  | L/D Max: | 261.603 | at alpha= | 3.5 | deg
Re: | 4000000 |  |  | Cd Min: | 0.00433 | at alpha= | -2 | deg
Mach: | 0 |  |  | Cl=0 at alpha= | -6.2131 | deg
|  |  |  | @ Cl=0.1, Cd= | 0.0082252
|  |  |  | @ Cl=0.4, Cd= | 0.0072
|  |  |  | @ Cl=0.6, Cd= | 0.0045125
alpha (deg) | Cl | Cd | Cm | Cl/Cd
-20 | -0.738 | 0.15804 | -0.053 | -4.673
-19.5 | -0.746 | 0.1525 | -0.054 | -4.89
-19 | -0.752 | 0.1444 | -0.055 | -5.205
-18.5 | -0.755 | 0.13845 | -0.056 | -5.456
-18 | -0.757 | 0.1312 | -0.058 | -5.768
-17.5 | -0.756 | 0.12389 | -0.06 | -6.105
-17 | -0.753 | 0.11716 | -0.062 | -6.426
-16.5 | -0.748 | 0.1089 | -0.065 | -6.866
-16 | -0.739 | 0.10211 | -0.068 | -7.237
-15.5 | -0.728 | 0.09439 | -0.071 | -7.715
-15 | -0.717 | 0.08468 | -0.077 | -8.465
-14.5 | -0.691 | 0.08609 | -0.073 | -8.021
-14 | -0.677 | 0.07362 | -0.081 | -9.189
-13.5 | -0.73 | 0.02357 | -0.111 | -30.979
-13 | -0.705 | 0.01923 | -0.114 | -36.681
-12.5 | -0.673 | 0.01674 | -0.117 | -40.183
-12 | -0.632 | 0.01569 | -0.119 | -40.297
-11.5 | -0.587 | 0.01464 | -0.121 | -40.106
-11 | -0.539 | 0.01375 | -0.123 | -39.215
-10.5 | -0.489 | 0.01297 | -0.125 | -37.709
-10 | -0.437 | 0.01227 | -0.126 | -35.61
-9.5 | -0.384 | 0.01102 | -0.128 | -34.833
-9 | -0.328 | 0.01057 | -0.13 | -31.062
-8.5 | -0.272 | 0.01017 | -0.132 | -26.698
-8 | -0.214 | 0.00979 | -0.133 | -21.824
-7.5 | -0.155 | 0.00944 | -0.135 | -16.395
-7 | -0.095 | 0.0091 | -0.137 | -10.474
-6.5 | -0.035 | 0.00882 | -0.138 | -3.982
-6 | 0.026 | 0.00856 | -0.14 | 2.989
-5.5 | 0.087 | 0.00827 | -0.142 | 10.485
-5 | 0.148 | 0.00806 | -0.143 | 18.407
-4.5 | 0.21 | 0.00784 | -0.145 | 26.79
-4 | 0.272 | 0.00763 | -0.146 | 35.673
-3.5 | 0.336 | 0.00744 | -0.148 | 45.154
-3 | 0.398 | 0.00728 | -0.15 | 54.709
-2.5 | 0.468 | 0.00448 | -0.154 | 104.445
-2 | 0.532 | 0.00433 | -0.156 | 122.812
-1.5 | 0.596 | 0.00451 | -0.157 | 132.012
-1 | 0.659 | 0.00455 | -0.159 | 144.657
-0.5 | 0.722 | 0.0046 | -0.16 | 156.888
0 | 0.786 | 0.00467 | -0.162 | 168.411
0.5 | 0.849 | 0.00473 | -0.163 | 179.656
1 | 0.912 | 0.00476 | -0.165 | 191.543
1.5 | 0.975 | 0.00485 | -0.166 | 200.843
2 | 1.038 | 0.00466 | -0.167 | 222.898
2.5 | 1.099 | 0.00476 | -0.169 | 230.924
3 | 1.161 | 0.00457 | -0.17 | 254.242
3.5 | 1.223 | 0.00467 | -0.171 | 261.603
4 | 1.267 | 0.00629 | -0.172 | 201.43
4.5 | 1.319 | 0.00773 | -0.172 | 170.593
5 | 1.372 | 0.00873 | -0.173 | 157.184
5.5 | 1.418 | 0.01508 | -0.173 | 94.028
6 | 1.47 | 0.01564 | -0.174 | 93.947
6.5 | 1.519 | 0.01634 | -0.175 | 92.986
7 | 1.566 | 0.01697 | -0.176 | 92.282
7.5 | 1.61 | 0.01765 | -0.177 | 91.249
8 | 1.652 | 0.01831 | -0.178 | 90.213
8.5 | 1.691 | 0.01906 | -0.179 | 88.717
9 | 1.726 | 0.0198 | -0.18 | 87.202
9.5 | 1.759 | 0.02065 | -0.181 | 85.165
10 | 1.787 | 0.0215 | -0.182 | 83.107
10.5 | 1.812 | 0.02244 | -0.183 | 80.754
11 | 1.833 | 0.02329 | -0.184 | 78.722
11.5 | 1.851 | 0.02433 | -0.185 | 76.055
12 | 1.864 | 0.0255 | -0.185 | 73.081
12.5 | 1.873 | 0.02652 | -0.186 | 70.633
13 | 1.875 | 0.02791 | -0.187 | 67.202
13.5 | 1.872 | 0.02918 | -0.188 | 64.143
14 | 1.863 | 0.03047 | -0.188 | 61.138
14.5 | 1.85 | 0.03159 | -0.189 | 58.57
15 | 1.833 | 0.03294 | -0.19 | 55.663
15.5 | 1.812 | 0.03463 | -0.19 | 52.339
16 | 1.788 | 0.03642 | -0.191 | 49.092
16.5 | 1.76 | 0.03793 | -0.191 | 46.401
17 | 1.729 | 0.03998 | -0.191 | 43.239
17.5 | 1.695 | 0.04233 | -0.192 | 40.049
18 | 1.66 | 0.04396 | -0.192 | 37.763

## 66. Re 4M Mach 0.00 (2)
BIGFOIL.COM POLAR EXPORT
NACA66-720
NACA66-720 |  |  |  | Cl Max: | 1.6885 | at alpha= | 20 | deg
XFOIL ncrit=9 |  |  |  | L/D Max: | 224.534 | at alpha= | 4 | deg
Re: | 4000000 |  |  | Cd Min: | 0.07964 | at alpha= | 20 | deg
Mach: | 0 |  |  | Cl=0 at alpha= | -5.5123 | deg
|  |  |  | @ Cl=0.1, Cd= | 0.0075939
|  |  |  | @ Cl=0.4, Cd= | 0.0049156
|  |  |  | @ Cl=0.6, Cd= | 0.0043969
alpha (deg) | Cl | Cd | Cm | Cl/Cd
-20 | -0.9624 | 0.03869 | -0.1672 | -24.8746
-19.5 | -0.9437 | 0.0353 | -0.169 | -26.7337
-19 | -0.9277 | 0.03216 | -0.1696 | -28.8464
-18.5 | -0.9078 | 0.0296 | -0.1697 | -30.6689
-18 | -0.8888 | 0.02721 | -0.1692 | -32.6645
-17.5 | -0.8728 | 0.02483 | -0.168 | -35.151
-17 | -0.8718 | 0.02178 | -0.165 | -40.0275
-16.5 | -0.8438 | 0.02043 | -0.1638 | -41.302
-16 | -0.8106 | 0.01936 | -0.1629 | -41.8698
-15.5 | -0.7784 | 0.01833 | -0.1617 | -42.4659
-15 | -0.7431 | 0.01744 | -0.1607 | -42.6089
-14.5 | -0.7044 | 0.01678 | -0.1599 | -41.9785
-14 | -0.6706 | 0.01593 | -0.1584 | -42.0967
-13.5 | -0.6298 | 0.01534 | -0.1577 | -41.0561
-13 | -0.5964 | 0.01449 | -0.156 | -41.1594
-12.5 | -0.5597 | 0.01383 | -0.1544 | -40.47
-12 | -0.5205 | 0.01326 | -0.1532 | -39.2534
-11.5 | -0.4806 | 0.01269 | -0.152 | -37.8723
-11 | -0.4416 | 0.01212 | -0.1506 | -36.4356
-10.5 | -0.4001 | 0.01168 | -0.1494 | -34.2551
-10 | -0.3595 | 0.01125 | -0.148 | -31.9556
-9.5 | -0.3201 | 0.01081 | -0.1463 | -29.6115
-9 | -0.2838 | 0.01024 | -0.1441 | -27.7148
-8.5 | -0.2434 | 0.0098 | -0.1424 | -24.8367
-8 | -0.2035 | 0.0094 | -0.1406 | -21.6489
-7.5 | -0.1654 | 0.00903 | -0.1383 | -18.3167
-7 | -0.1357 | 0.00876 | -0.1342 | -15.4909
-6.5 | -0.0929 | 0.00846 | -0.1327 | -10.9811
-6 | -0.0475 | 0.00817 | -0.1316 | -5.814
-5.5 | 0.0012 | 0.00795 | -0.1311 | 0.15094
-5 | 0.0519 | 0.00777 | -0.131 | 6.6795
-4.5 | 0.1038 | 0.00758 | -0.1311 | 13.6939
-4 | 0.1577 | 0.00737 | -0.1316 | 21.3976
-3.5 | 0.2124 | 0.00717 | -0.1323 | 29.6234
-3 | 0.2659 | 0.0068 | -0.1328 | 39.1029
-2.5 | 0.3191 | 0.00606 | -0.1338 | 52.6568
-2 | 0.379 | 0.00518 | -0.1365 | 73.166
-1.5 | 0.4473 | 0.00432 | -0.1409 | 103.5417
-1 | 0.5084 | 0.00432 | -0.1427 | 117.6852
-0.5 | 0.5684 | 0.00437 | -0.1442 | 130.0686
0 | 0.6271 | 0.00442 | -0.1455 | 141.8778
0.5 | 0.6857 | 0.00453 | -0.1468 | 151.3687
1 | 0.7453 | 0.00453 | -0.1483 | 164.5254
1.5 | 0.8046 | 0.00455 | -0.1497 | 176.8352
2 | 0.8634 | 0.00457 | -0.151 | 188.9278
2.5 | 0.9194 | 0.00465 | -0.1518 | 197.7204
3 | 0.9764 | 0.0047 | -0.1528 | 207.7447
3.5 | 1.0326 | 0.00472 | -0.1536 | 218.7712
4 | 1.0845 | 0.00483 | -0.1535 | 224.5342
4.5 | 1.0812 | 0.0058 | -0.1418 | 186.4138
5 | 1.0699 | 0.00723 | -0.1293 | 147.9806
5.5 | 1.066 | 0.00879 | -0.119 | 121.2742
6 | 1.0695 | 0.01045 | -0.1108 | 102.3445
6.5 | 1.0645 | 0.01271 | -0.1017 | 83.753
7 | 1.0634 | 0.01513 | -0.0939 | 70.2842
7.5 | 1.0731 | 0.01732 | -0.0882 | 61.9573
8.5 | 1.0973 | 0.02196 | -0.0784 | 49.9681
9 | 1.1143 | 0.02425 | -0.0745 | 45.9505
9.5 | 1.1461 | 0.02578 | -0.0727 | 44.4569
10 | 1.1796 | 0.02726 | -0.0712 | 43.2722
10.5 | 1.2141 | 0.02871 | -0.0699 | 42.2884
11 | 1.247 | 0.03027 | -0.0685 | 41.1959
11.5 | 1.2794 | 0.03193 | -0.0671 | 40.0689
12 | 1.3141 | 0.03346 | -0.0661 | 39.2738
12.5 | 1.3443 | 0.03535 | -0.0648 | 38.0283
13 | 1.3748 | 0.03723 | -0.0635 | 36.9272
13.5 | 1.4051 | 0.0392 | -0.0624 | 35.8444
14.5 | 1.4641 | 0.04335 | -0.0603 | 33.7739
15 | 1.4906 | 0.04572 | -0.0591 | 32.6028
15.5 | 1.5143 | 0.0484 | -0.0579 | 31.2872
16 | 1.5413 | 0.05087 | -0.0571 | 30.2988
16.5 | 1.5663 | 0.05354 | -0.0563 | 29.2548
17 | 1.5896 | 0.0564 | -0.0555 | 28.1844
17.5 | 1.6103 | 0.05965 | -0.0547 | 26.9958
18 | 1.6302 | 0.063 | -0.0541 | 25.8762
18.5 | 1.6425 | 0.06724 | -0.0533 | 24.4274
19 | 1.6589 | 0.07118 | -0.053 | 23.3057
19.5 | 1.6746 | 0.07525 | -0.0529 | 22.2538
20 | 1.6885 | 0.07964 | -0.053 | 21.2017

## 67. Re 4M Mach 0.10 (1)
BIGFOIL.COM POLAR EXPORT
NACA66-720
NACA66-720 |  |  |  | Cl Max: | 1.865 | at alpha= | 12.5 | deg
JavaFoil+Calcfoil stall+Eppler ext transition |  |  |  | L/D Max: | 261.363 | at alpha= | 3.5 | deg
Re: | 4000000 |  |  | Cd Min: | 0.00433 | at alpha= | -2 | deg
Mach: | 0.1 |  |  | Cl=0 at alpha= | -6.2131 | deg
|  |  |  | @ Cl=0.1, Cd= | 0.0082539
|  |  |  | @ Cl=0.4, Cd= | 0.0073
|  |  |  | @ Cl=0.6, Cd= | 0.0044538
alpha (deg) | Cl | Cd | Cm | Cl/Cd
-20 | -0.704 | 0.16253 | -0.052 | -4.33
-19.5 | -0.715 | 0.15487 | -0.053 | -4.616
-19 | -0.724 | 0.1465 | -0.055 | -4.944
-18.5 | -0.731 | 0.13987 | -0.056 | -5.225
-18 | -0.736 | 0.13341 | -0.057 | -5.513
-17.5 | -0.737 | 0.12604 | -0.059 | -5.849
-17 | -0.736 | 0.1198 | -0.06 | -6.145
-16.5 | -0.734 | 0.11144 | -0.064 | -6.583
-16 | -0.727 | 0.10459 | -0.066 | -6.952
-15.5 | -0.717 | 0.09754 | -0.069 | -7.355
-15 | -0.706 | 0.08966 | -0.073 | -7.869
-14.5 | -0.684 | 0.08873 | -0.071 | -7.705
-14 | -0.666 | 0.08028 | -0.076 | -8.296
-13.5 | -0.662 | 0.05869 | -0.091 | -11.287
-13 | -0.706 | 0.01868 | -0.115 | -37.804
-12.5 | -0.671 | 0.01722 | -0.117 | -38.989
-12 | -0.632 | 0.016 | -0.119 | -39.513
-11.5 | -0.588 | 0.01487 | -0.121 | -39.531
-11 | -0.54 | 0.01392 | -0.123 | -38.795
-10.5 | -0.49 | 0.01311 | -0.125 | -37.395
-10 | -0.438 | 0.0124 | -0.127 | -35.359
-9.5 | -0.385 | 0.0111 | -0.129 | -34.703
-9 | -0.33 | 0.01066 | -0.131 | -30.924
-8.5 | -0.273 | 0.01023 | -0.132 | -26.633
-8 | -0.214 | 0.00984 | -0.134 | -21.785
-7.5 | -0.155 | 0.00952 | -0.136 | -16.335
-7 | -0.096 | 0.00914 | -0.137 | -10.473
-6.5 | -0.035 | 0.00883 | -0.139 | -3.993
-6 | 0.026 | 0.00859 | -0.141 | 2.991
-5.5 | 0.087 | 0.0083 | -0.142 | 10.494
-5 | 0.149 | 0.00808 | -0.144 | 18.429
-4.5 | 0.211 | 0.00787 | -0.146 | 26.81
-4 | 0.273 | 0.00765 | -0.147 | 35.738
-3.5 | 0.337 | 0.00746 | -0.149 | 45.252
-3 | 0.4 | 0.0073 | -0.15 | 54.807
-2.5 | 0.47 | 0.00449 | -0.155 | 104.671
-2 | 0.534 | 0.00433 | -0.156 | 123.508
-1.5 | 0.598 | 0.00445 | -0.158 | 134.317
-1 | 0.662 | 0.00457 | -0.16 | 144.831
-0.5 | 0.726 | 0.00463 | -0.161 | 156.644
0 | 0.79 | 0.00469 | -0.163 | 168.413
0.5 | 0.853 | 0.00472 | -0.164 | 180.78
1 | 0.917 | 0.00482 | -0.165 | 190.037
1.5 | 0.98 | 0.00485 | -0.167 | 201.915
2 | 1.042 | 0.00466 | -0.168 | 223.543
2.5 | 1.104 | 0.00478 | -0.169 | 230.983
3 | 1.167 | 0.00459 | -0.171 | 254.146
3.5 | 1.229 | 0.0047 | -0.172 | 261.363
4 | 1.271 | 0.00681 | -0.172 | 186.776
4.5 | 1.325 | 0.00782 | -0.173 | 169.425
5 | 1.378 | 0.00882 | -0.174 | 156.24
5.5 | 1.424 | 0.01521 | -0.174 | 93.649
6 | 1.476 | 0.0159 | -0.175 | 92.831
6.5 | 1.525 | 0.01652 | -0.176 | 92.351
7 | 1.572 | 0.01716 | -0.177 | 91.592
7.5 | 1.616 | 0.01783 | -0.178 | 90.648
8 | 1.657 | 0.01854 | -0.179 | 89.393
8.5 | 1.695 | 0.01927 | -0.18 | 88
9 | 1.73 | 0.02004 | -0.181 | 86.361
9.5 | 1.762 | 0.02097 | -0.182 | 84.012
10 | 1.789 | 0.02181 | -0.183 | 82.048
10.5 | 1.813 | 0.02281 | -0.184 | 79.468
11 | 1.832 | 0.02367 | -0.185 | 77.422
11.5 | 1.847 | 0.02473 | -0.186 | 74.695
12 | 1.858 | 0.02589 | -0.186 | 71.778
12.5 | 1.865 | 0.02697 | -0.187 | 69.149
13 | 1.865 | 0.02847 | -0.188 | 65.5
13.5 | 1.857 | 0.02973 | -0.188 | 62.462
14 | 1.844 | 0.03108 | -0.189 | 59.348
14.5 | 1.828 | 0.03226 | -0.19 | 56.663
15 | 1.806 | 0.03384 | -0.19 | 53.374
15.5 | 1.781 | 0.03538 | -0.191 | 50.322
16 | 1.751 | 0.0373 | -0.191 | 46.943
16.5 | 1.718 | 0.0393 | -0.192 | 43.71
17 | 1.681 | 0.04107 | -0.192 | 40.939
17.5 | 1.642 | 0.04361 | -0.193 | 37.656

## 68. Re 4M Mach 0.10 (2)
BIGFOIL.COM POLAR EXPORT
NACA66-720
NACA66-720 |  |  |  | Cl Max: | 1.6845 | at alpha= | 20 | deg
XFOIL ncrit=9 |  |  |  | L/D Max: | 225.124 | at alpha= | 4 | deg
Re: | 4000000 |  |  | Cd Min: | 0.08241 | at alpha= | 20 | deg
Mach: | 0.1 |  |  | Cl=0 at alpha= | -5.5145 | deg
|  |  |  | @ Cl=0.1, Cd= | 0.0076268
|  |  |  | @ Cl=0.4, Cd= | 0.0049571
|  |  |  | @ Cl=0.6, Cd= | 0.0044096
alpha (deg) | Cl | Cd | Cm | Cl/Cd
-20 | -0.9463 | 0.04163 | -0.1692 | -22.7312
-19.5 | -0.9304 | 0.03766 | -0.1714 | -24.7053
-19 | -0.9186 | 0.03393 | -0.1723 | -27.0734
-18.5 | -0.9018 | 0.03095 | -0.1725 | -29.1373
-18 | -0.8821 | 0.02847 | -0.1722 | -30.9835
-17.5 | -0.863 | 0.02614 | -0.1713 | -33.0145
-17 | -0.8448 | 0.02393 | -0.1699 | -35.303
-16.5 | -0.8443 | 0.02095 | -0.1666 | -40.3007
-16 | -0.8112 | 0.01982 | -0.1655 | -40.9284
-15.5 | -0.7793 | 0.01873 | -0.1642 | -41.607
-15 | -0.7432 | 0.01781 | -0.1632 | -41.7294
-14.5 | -0.7054 | 0.01708 | -0.1622 | -41.2998
-14 | -0.6705 | 0.01622 | -0.1607 | -41.3379
-13.5 | -0.6305 | 0.01558 | -0.1598 | -40.4685
-13 | -0.5944 | 0.0148 | -0.1583 | -40.1622
-12.5 | -0.5592 | 0.01406 | -0.1565 | -39.7724
-12 | -0.5195 | 0.01347 | -0.1552 | -38.5672
-11.5 | -0.4799 | 0.01286 | -0.1539 | -37.3173
-11 | -0.4405 | 0.01228 | -0.1524 | -35.8713
-10.5 | -0.3992 | 0.01182 | -0.1511 | -33.7733
-10 | -0.3583 | 0.01138 | -0.1497 | -31.4851
-9.5 | -0.3188 | 0.01093 | -0.1479 | -29.1674
-9 | -0.2814 | 0.01035 | -0.1458 | -27.1884
-8.5 | -0.2411 | 0.0099 | -0.144 | -24.3535
-8 | -0.2007 | 0.00949 | -0.1422 | -21.1486
-7.5 | -0.1616 | 0.00911 | -0.14 | -17.7387
-7 | -0.1321 | 0.00881 | -0.1358 | -14.9943
-6.5 | -0.0914 | 0.00852 | -0.1339 | -10.7277
-6 | -0.047 | 0.00821 | -0.1325 | -5.7247
-5.5 | 0.0014 | 0.00799 | -0.1319 | 0.17522
-5 | 0.0521 | 0.00781 | -0.1317 | 6.6709
-4.5 | 0.1044 | 0.00761 | -0.1318 | 13.7188
-4 | 0.1582 | 0.0074 | -0.1322 | 21.3784
-3.5 | 0.2131 | 0.00719 | -0.1328 | 29.6384
-3 | 0.2671 | 0.00685 | -0.1334 | 38.9927
-2.5 | 0.3202 | 0.00612 | -0.1343 | 52.3203
-2 | 0.3802 | 0.00521 | -0.137 | 72.975
-1.5 | 0.4491 | 0.00433 | -0.1415 | 103.7182
-1 | 0.5106 | 0.00434 | -0.1433 | 117.6498
-0.5 | 0.5709 | 0.00438 | -0.1448 | 130.3425
0 | 0.6299 | 0.00444 | -0.1461 | 141.8694
0.5 | 0.689 | 0.00455 | -0.1474 | 151.4286
1 | 0.7489 | 0.00455 | -0.1489 | 164.5934
1.5 | 0.8085 | 0.00456 | -0.1503 | 177.3026
2 | 0.8676 | 0.00459 | -0.1516 | 189.0196
2.5 | 0.9237 | 0.00466 | -0.1523 | 198.2189
3 | 0.9811 | 0.00472 | -0.1533 | 207.8602
3.5 | 1.0373 | 0.00475 | -0.154 | 218.3789
4 | 1.0896 | 0.00484 | -0.1539 | 225.124
4.5 | 1.0865 | 0.00579 | -0.1422 | 187.6511
5 | 1.0733 | 0.00728 | -0.1293 | 147.4313
5.5 | 1.0672 | 0.00892 | -0.1186 | 119.6413
6 | 1.0703 | 0.01064 | -0.1103 | 100.5921
6.5 | 1.0646 | 0.01297 | -0.1012 | 82.0817
7 | 1.0633 | 0.01544 | -0.0933 | 68.8666
7.5 | 1.0731 | 0.01766 | -0.0876 | 60.7644
8 | 1.083 | 0.02005 | -0.0822 | 54.015
8.5 | 1.0971 | 0.0224 | -0.0777 | 48.9777
9 | 1.1136 | 0.02475 | -0.0738 | 44.9939
10 | 1.1794 | 0.02783 | -0.0705 | 42.3787
10.5 | 1.2149 | 0.02925 | -0.0692 | 41.535
11 | 1.2466 | 0.03097 | -0.0676 | 40.2519
11.5 | 1.2807 | 0.03254 | -0.0664 | 39.3577
12 | 1.3134 | 0.03428 | -0.0652 | 38.3139
12.5 | 1.3452 | 0.03609 | -0.0639 | 37.2735
13 | 1.3752 | 0.03809 | -0.0626 | 36.104
13.5 | 1.4063 | 0.04005 | -0.0614 | 35.1136
14 | 1.4375 | 0.04203 | -0.0604 | 34.2018
14.5 | 1.4642 | 0.04442 | -0.0592 | 32.9626
15 | 1.4912 | 0.04684 | -0.058 | 31.836
15.5 | 1.515 | 0.04961 | -0.0567 | 30.5382
16 | 1.543 | 0.05206 | -0.056 | 29.6389
16.5 | 1.5662 | 0.055 | -0.055 | 28.4764
17 | 1.5895 | 0.05798 | -0.0542 | 27.4146
17.5 | 1.6098 | 0.06136 | -0.0535 | 26.2353
18 | 1.625 | 0.06534 | -0.0526 | 24.8699
19 | 1.6577 | 0.07336 | -0.0518 | 22.5968
19.5 | 1.6726 | 0.07767 | -0.0517 | 21.5347
20 | 1.6845 | 0.08241 | -0.0519 | 20.4405

## 69. Re 4M Mach 0.25 (1)
BIGFOIL.COM POLAR EXPORT
NACA66-720
NACA66-720 |  |  |  | Cl Max: | 1.811 | at alpha= | 11 | deg
JavaFoil+Calcfoil stall+Eppler ext transition |  |  |  | L/D Max: | 253.425 | at alpha= | 3 | deg
Re: | 4000000 |  |  | Cd Min: | 0.00452 | at alpha= | -1 | deg
Mach: | 0.25 |  |  | Cl=0 at alpha= | -6.2097 | deg
|  |  |  | @ Cl=0.1, Cd= | 0.0085219
|  |  |  | @ Cl=0.4, Cd= | 0.0074881
|  |  |  | @ Cl=0.6, Cd= | 0.004624
alpha (deg) | Cl | Cd | Cm | Cl/Cd
-20 | -0.39 | 0.18236 | -0.05 | -2.137
-19.5 | -0.436 | 0.1741 | -0.051 | -2.502
-19 | -0.477 | 0.16215 | -0.053 | -2.944
-18.5 | -0.515 | 0.153 | -0.054 | -3.366
-18 | -0.548 | 0.14539 | -0.054 | -3.771
-17.5 | -0.577 | 0.13579 | -0.056 | -4.252
-17 | -0.601 | 0.12879 | -0.057 | -4.667
-16.5 | -0.62 | 0.12267 | -0.058 | -5.052
-16 | -0.633 | 0.11534 | -0.059 | -5.487
-15.5 | -0.64 | 0.10979 | -0.06 | -5.83
-15 | -0.643 | 0.10182 | -0.064 | -6.313
-14.5 | -0.638 | 0.09825 | -0.063 | -6.491
-14 | -0.629 | 0.09099 | -0.067 | -6.91
-13.5 | -0.616 | 0.08293 | -0.073 | -7.43
-13 | -0.599 | 0.07479 | -0.079 | -8.01
-12.5 | -0.574 | 0.07041 | -0.081 | -8.15
-12 | -0.625 | 0.01892 | -0.121 | -33.046
-11.5 | -0.587 | 0.01646 | -0.124 | -35.676
-11 | -0.543 | 0.01501 | -0.126 | -36.207
-10.5 | -0.495 | 0.01391 | -0.128 | -35.614
-10 | -0.444 | 0.01307 | -0.13 | -34.008
-9.5 | -0.391 | 0.01232 | -0.132 | -31.722
-9 | -0.336 | 0.0111 | -0.134 | -30.259
-8.5 | -0.278 | 0.01063 | -0.136 | -26.148
-8 | -0.219 | 0.01022 | -0.137 | -21.429
-7.5 | -0.159 | 0.00982 | -0.139 | -16.178
-7 | -0.098 | 0.00946 | -0.141 | -10.352
-6.5 | -0.036 | 0.00913 | -0.142 | -3.956
-6 | 0.026 | 0.00882 | -0.144 | 2.983
-5.5 | 0.089 | 0.00857 | -0.146 | 10.418
-5 | 0.153 | 0.00829 | -0.148 | 18.413
-4.5 | 0.216 | 0.00807 | -0.149 | 26.819
-4 | 0.28 | 0.00784 | -0.151 | 35.766
-3.5 | 0.346 | 0.00764 | -0.153 | 45.322
-3 | 0.41 | 0.00746 | -0.154 | 55.032
-2.5 | 0.482 | 0.00458 | -0.159 | 105.239
-2 | 0.548 | 0.0046 | -0.16 | 119.176
-1.5 | 0.613 | 0.00463 | -0.162 | 132.416
-1 | 0.679 | 0.00452 | -0.164 | 150.15
-0.5 | 0.744 | 0.00458 | -0.165 | 162.5
0 | 0.812 | 0.00474 | -0.167 | 171.267
0.5 | 0.877 | 0.00485 | -0.169 | 180.777
1 | 0.942 | 0.00493 | -0.17 | 190.926
1.5 | 1.006 | 0.00471 | -0.171 | 213.453
2 | 1.07 | 0.0048 | -0.173 | 222.939
2.5 | 1.134 | 0.00458 | -0.174 | 247.338
3 | 1.197 | 0.00473 | -0.175 | 253.425
3.5 | 1.261 | 0.00529 | -0.176 | 238.504
4 | 1.302 | 0.00724 | -0.177 | 179.939
4.5 | 1.357 | 0.00828 | -0.178 | 163.86
5 | 1.411 | 0.00939 | -0.178 | 150.303
5.5 | 1.457 | 0.01599 | -0.178 | 91.13
6 | 1.509 | 0.01677 | -0.18 | 90.033
6.5 | 1.558 | 0.01748 | -0.181 | 89.129
7 | 1.604 | 0.01818 | -0.182 | 88.212
7.5 | 1.646 | 0.01897 | -0.183 | 86.78
8 | 1.684 | 0.01976 | -0.184 | 85.236
8.5 | 1.718 | 0.02061 | -0.185 | 83.35
9 | 1.748 | 0.02151 | -0.186 | 81.256
9.5 | 1.772 | 0.0225 | -0.187 | 78.734
10 | 1.791 | 0.02357 | -0.188 | 75.97
10.5 | 1.804 | 0.02471 | -0.188 | 72.988
11 | 1.811 | 0.02584 | -0.189 | 70.073
11.5 | 1.811 | 0.02712 | -0.19 | 66.783
12 | 1.804 | 0.02857 | -0.191 | 63.151
12.5 | 1.791 | 0.03005 | -0.192 | 59.6
13 | 1.766 | 0.03144 | -0.192 | 56.169
13.5 | 1.729 | 0.03325 | -0.193 | 52.018
14 | 1.685 | 0.03508 | -0.194 | 48.033
14.5 | 1.632 | 0.03706 | -0.194 | 44.047
15 | 1.573 | 0.03898 | -0.195 | 40.344
15.5 | 1.506 | 0.04086 | -0.195 | 36.849
16 | 1.431 | 0.04345 | -0.196 | 32.941

## 70. Re 4M Mach 0.25 (2)
BIGFOIL.COM POLAR EXPORT
NACA66-720
NACA66-720 |  |  |  | Cl Max: | 1.6426 | at alpha= | 20 | deg
XFOIL ncrit=9 |  |  |  | L/D Max: | 225.254 | at alpha= | 4 | deg
Re: | 4000000 |  |  | Cd Min: | 0.10073 | at alpha= | 20 | deg
Mach: | 0.25 |  |  | Cl=0 at alpha= | -5.545 | deg
|  |  |  | @ Cl=0.1, Cd= | 0.0078211
|  |  |  | @ Cl=0.4, Cd= | 0.0052386
|  |  |  | @ Cl=0.6, Cd= | 0.0044907
alpha (deg) | Cl | Cd | Cm | Cl/Cd
-20 | -0.7677 | 0.06969 | -0.1692 | -11.0159
-19.5 | -0.7965 | 0.0588 | -0.1766 | -13.5459
-19 | -0.8178 | 0.04968 | -0.1822 | -16.4614
-18.5 | -0.8281 | 0.04276 | -0.1853 | -19.3662
-18 | -0.828 | 0.03746 | -0.1867 | -22.1036
-17.5 | -0.8189 | 0.03349 | -0.1868 | -24.4521
-17 | -0.8062 | 0.03016 | -0.186 | -26.7308
-16.5 | -0.7888 | 0.02741 | -0.1847 | -28.7778
-16 | -0.7693 | 0.02502 | -0.183 | -30.7474
-15.5 | -0.7679 | 0.02185 | -0.1794 | -35.1442
-15 | -0.7436 | 0.02009 | -0.177 | -37.0134
-14.5 | -0.7062 | 0.01906 | -0.1754 | -37.0514
-14 | -0.6704 | 0.01794 | -0.1736 | -37.369
-13.5 | -0.63 | 0.01712 | -0.1721 | -36.7991
-13 | -0.5917 | 0.01628 | -0.1703 | -36.3452
-12.5 | -0.5511 | 0.01556 | -0.1686 | -35.4177
-12 | -0.5135 | 0.01467 | -0.1666 | -35.0034
-11.5 | -0.4749 | 0.0139 | -0.1646 | -34.1655
-11 | -0.4344 | 0.01324 | -0.1627 | -32.8097
-10.5 | -0.3927 | 0.01269 | -0.1609 | -30.9456
-10 | -0.3512 | 0.01217 | -0.159 | -28.8578
-9.5 | -0.3101 | 0.0116 | -0.157 | -26.7328
-9 | -0.2665 | 0.01112 | -0.1554 | -23.9658
-8.5 | -0.2283 | 0.01049 | -0.1529 | -21.7636
-8 | -0.1866 | 0.01002 | -0.1509 | -18.6228
-7.5 | -0.1449 | 0.00961 | -0.1488 | -15.078
-7 | -0.1057 | 0.00919 | -0.1462 | -11.5016
-6.5 | -0.0718 | 0.00883 | -0.1424 | -8.1314
-6 | -0.0414 | 0.0085 | -0.1381 | -4.8706
-5.5 | 0.0041 | 0.00824 | -0.1365 | 0.49757
-5 | 0.0546 | 0.008 | -0.1358 | 6.825
-4.5 | 0.1079 | 0.00779 | -0.1357 | 13.8511
-4 | 0.1616 | 0.00754 | -0.1357 | 21.4324
-3.5 | 0.2173 | 0.00734 | -0.1361 | 29.6049
-3 | 0.2732 | 0.00711 | -0.1366 | 38.4248
-2.5 | 0.3258 | 0.00638 | -0.137 | 51.0658
-2 | 0.3859 | 0.00544 | -0.1394 | 70.9375
-1.5 | 0.4587 | 0.0044 | -0.1446 | 104.25
-1 | 0.522 | 0.00442 | -0.1464 | 118.0995
-0.5 | 0.5843 | 0.00447 | -0.148 | 130.7159
0 | 0.6451 | 0.00455 | -0.1493 | 141.7802
0.5 | 0.7065 | 0.00464 | -0.1507 | 152.2629
1 | 0.7679 | 0.00464 | -0.1521 | 165.4957
1.5 | 0.829 | 0.00466 | -0.1534 | 177.897
2 | 0.8893 | 0.00469 | -0.1546 | 189.6162
2.5 | 0.9464 | 0.00478 | -0.155 | 197.9916
3 | 1.0054 | 0.00482 | -0.1558 | 208.5892
3.5 | 1.0594 | 0.00485 | -0.1556 | 218.433
4 | 1.1105 | 0.00493 | -0.1547 | 225.2535
4.5 | 1.1181 | 0.00575 | -0.1449 | 194.4522
5 | 1.093 | 0.00755 | -0.1295 | 144.7682
5.5 | 1.0772 | 0.00963 | -0.1171 | 111.8588
6 | 1.0744 | 0.01176 | -0.1078 | 91.3605
6.5 | 1.0681 | 0.01437 | -0.0986 | 74.3285
7 | 1.0658 | 0.01711 | -0.0907 | 62.2911
7.5 | 1.071 | 0.01977 | -0.0844 | 54.173
8 | 1.0784 | 0.02251 | -0.0786 | 47.9076
8.5 | 1.0924 | 0.02507 | -0.0741 | 43.574
9 | 1.1108 | 0.02755 | -0.0703 | 40.3194
9.5 | 1.1443 | 0.02928 | -0.0684 | 39.0813
10 | 1.1798 | 0.03091 | -0.0668 | 38.1689
10.5 | 1.2151 | 0.03262 | -0.0654 | 37.2502
11 | 1.2488 | 0.03447 | -0.0637 | 36.2286
11.5 | 1.2841 | 0.03625 | -0.0624 | 35.4234
12 | 1.3163 | 0.0383 | -0.0608 | 34.3681
12.5 | 1.3484 | 0.04042 | -0.0592 | 33.3597
13 | 1.3793 | 0.04273 | -0.0578 | 32.2794
13.5 | 1.4118 | 0.04492 | -0.0565 | 31.4292
14 | 1.439 | 0.04763 | -0.0549 | 30.2121
14.5 | 1.4645 | 0.05053 | -0.0533 | 28.9828
15 | 1.4911 | 0.05349 | -0.0521 | 27.8762
15.5 | 1.517 | 0.05656 | -0.0509 | 26.8211
16 | 1.541 | 0.05989 | -0.0498 | 25.7305
16.5 | 1.5621 | 0.06364 | -0.0487 | 24.5459
17 | 1.578 | 0.06801 | -0.0477 | 23.2025
17.5 | 1.5919 | 0.07274 | -0.0469 | 21.8848
18 | 1.6069 | 0.07752 | -0.0465 | 20.7288
18.5 | 1.6197 | 0.08266 | -0.0464 | 19.5947
19 | 1.6292 | 0.08833 | -0.0466 | 18.4445
19.5 | 1.637 | 0.09433 | -0.0471 | 17.354
20 | 1.6426 | 0.10073 | -0.0482 | 16.307

## 71. Re 4M Mach 0.50 (1)
BIGFOIL.COM POLAR EXPORT
NACA66-720
NACA66-720 |  |  |  | Cl Max: | 1.702 | at alpha= | 7.5 | deg
JavaFoil+Calcfoil stall+Eppler ext transition |  |  |  | L/D Max: | 228.779 | at alpha= | 3.5 | deg
Re: | 4000000 |  |  | Cd Min: | 0.00437 | at alpha= | 0 | deg
Mach: | 0.5 |  |  | Cl=0 at alpha= | -6.2101 | deg
|  |  |  | @ Cl=0.1, Cd= | 0.0095853
|  |  |  | @ Cl=0.4, Cd= | 0.0084256
|  |  |  | @ Cl=0.6, Cd= | 0.0051661
alpha (deg) | Cl | Cd | Cm | Cl/Cd
-20 | -0.795 | 0.16766 | -0.067 | -4.743
-19.5 | -0.766 | 0.1601 | -0.066 | -4.782
-19 | -0.735 | 0.15491 | -0.064 | -4.744
-18.5 | -0.706 | 0.14946 | -0.064 | -4.725
-18 | -0.678 | 0.14325 | -0.065 | -4.732
-17.5 | -0.65 | 0.14005 | -0.066 | -4.638
-17 | -0.621 | 0.13572 | -0.067 | -4.576
-16.5 | -0.591 | 0.13216 | -0.064 | -4.472
-16 | -0.563 | 0.12734 | -0.065 | -4.418
-15.5 | -0.534 | 0.12291 | -0.066 | -4.346
-15 | -0.506 | 0.11894 | -0.067 | -4.251
-14.5 | -0.477 | 0.11496 | -0.068 | -4.15
-14 | -0.449 | 0.10879 | -0.069 | -4.123
-13.5 | -0.419 | 0.10311 | -0.067 | -4.066
-13 | -0.391 | 0.09399 | -0.067 | -4.155
-12.5 | -0.361 | 0.11019 | -0.064 | -3.279
-12 | -0.334 | 0.087 | -0.072 | -3.835
-11.5 | -0.305 | 0.07936 | -0.073 | -3.843
-11 | -0.276 | 0.07486 | -0.073 | -3.689
-10.5 | -0.322 | 0.0769 | -0.069 | -4.186
-10 | -0.353 | 0.06572 | -0.074 | -5.368
-9.5 | -0.331 | 0.06009 | -0.078 | -5.503
-9 | -0.347 | 0.01471 | -0.147 | -23.571
-8.5 | -0.294 | 0.01344 | -0.15 | -21.875
-8 | -0.235 | 0.01186 | -0.152 | -19.827
-7.5 | -0.172 | 0.01134 | -0.154 | -15.196
-7 | -0.107 | 0.01083 | -0.156 | -9.862
-6.5 | -0.04 | 0.01037 | -0.158 | -3.819
-6 | 0.029 | 0.00995 | -0.16 | 2.91
-5.5 | 0.099 | 0.00959 | -0.162 | 10.28
-5 | 0.169 | 0.00926 | -0.164 | 18.24
-4.5 | 0.24 | 0.00898 | -0.166 | 26.704
-4 | 0.311 | 0.00869 | -0.168 | 35.776
-3.5 | 0.385 | 0.00847 | -0.169 | 45.408
-3 | 0.456 | 0.00826 | -0.171 | 55.227
-2.5 | 0.535 | 0.00513 | -0.176 | 104.251
-2 | 0.607 | 0.00517 | -0.178 | 117.379
-1.5 | 0.68 | 0.00524 | -0.18 | 129.822
-1 | 0.752 | 0.00471 | -0.181 | 159.869
-0.5 | 0.825 | 0.00474 | -0.183 | 174.059
0 | 0.904 | 0.00437 | -0.184 | 206.792
0.5 | 0.976 | 0.0052 | -0.186 | 187.812
1 | 1.047 | 0.00529 | -0.188 | 198.041
1.5 | 1.119 | 0.00538 | -0.189 | 208.057
2 | 1.189 | 0.00555 | -0.191 | 214.39
2.5 | 1.26 | 0.00572 | -0.192 | 220.231
3 | 1.33 | 0.00591 | -0.194 | 225.206
3.5 | 1.4 | 0.00612 | -0.195 | 228.779
4 | 1.436 | 0.00942 | -0.195 | 152.505
4.5 | 1.493 | 0.01093 | -0.196 | 136.679
5 | 1.541 | 0.01942 | -0.196 | 79.379
5.5 | 1.594 | 0.02043 | -0.198 | 78.025
6 | 1.641 | 0.02157 | -0.199 | 76.087
6.5 | 1.677 | 0.02274 | -0.2 | 73.722
7 | 1.699 | 0.0241 | -0.201 | 70.506
7.5 | 1.702 | 0.02548 | -0.202 | 66.811
8 | 1.673 | 0.02709 | -0.203 | 61.749
8.5 | 1.576 | 0.02935 | -0.205 | 53.699
9 | 1.031 | 0.03228 | -0.205 | 31.944
9.5 | 1.063 | 0.0327 | -0.207 | 32.511
10 | 1.094 | 0.03485 | -0.207 | 31.391
10.5 | 0.941 | 0.07695 | -0.098 | 12.234
11 | 0.969 | 0.08725 | -0.1 | 11.105
11.5 | 0.996 | 0.08866 | -0.101 | 11.233
12 | 1.023 | 0.09323 | -0.101 | 10.972
12.5 | 1.053 | 0.10011 | -0.113 | 10.521

## 72. Re 4M Mach 0.50 (2)
BIGFOIL.COM POLAR EXPORT
NACA66-720
NACA66-720 |  |  |  | Cl Max: | 1.3936 | at alpha= | 14 | deg
XFOIL ncrit=9 |  |  |  | L/D Max: | 198.633 | at alpha= | 4 | deg
Re: | 4000000 |  |  | Cd Min: | 0.19273 | at alpha= | 19 | deg
Mach: | 0.5 |  |  | Cl=0 at alpha= | -6.5303 | deg
|  |  |  | @ Cl=0.1, Cd= | 0.0096218
|  |  |  | @ Cl=0.4, Cd= | 0.0067112
|  |  |  | @ Cl=0.6, Cd= | 0.0049835
alpha (deg) | Cl | Cd | Cm | Cl/Cd
-16.5 | -0.0493 | 0.12694 | -0.1784 | -0.38837
-16 | -0.0499 | 0.11764 | -0.183 | -0.42418
-15 | -0.0234 | 0.10437 | -0.1906 | -0.2242
-14.5 | -0.0301 | 0.09493 | -0.1954 | -0.31708
-14 | -0.0875 | 0.07902 | -0.2033 | -1.1073
-13.5 | -0.1532 | 0.06215 | -0.2126 | -2.465
-13 | -0.1895 | 0.04993 | -0.2208 | -3.7953
-12.5 | -0.2235 | 0.04059 | -0.225 | -5.5063
-12 | -0.2605 | 0.03302 | -0.2249 | -7.8892
-11.5 | -0.2857 | 0.02741 | -0.2216 | -10.4232
-11 | -0.2818 | 0.0239 | -0.2175 | -11.7908
-10.5 | -0.2701 | 0.02098 | -0.2128 | -12.8742
-10 | -0.2539 | 0.01837 | -0.2075 | -13.8214
-9.5 | -0.2274 | 0.01649 | -0.2024 | -13.7902
-9 | -0.1953 | 0.01508 | -0.1975 | -12.9509
-8.5 | -0.1526 | 0.01418 | -0.1939 | -10.7616
-8 | -0.1216 | 0.01302 | -0.1886 | -9.3395
-7.5 | -0.0812 | 0.01226 | -0.1845 | -6.6232
-7 | -0.0403 | 0.01155 | -0.1805 | -3.4892
-6.5 | 0.0026 | 0.01091 | -0.1769 | 0.23831
-6 | 0.0458 | 0.01035 | -0.1732 | 4.4251
-5.5 | 0.087 | 0.00981 | -0.1693 | 8.8685
-5 | 0.1236 | 0.00928 | -0.1645 | 13.319
-4.5 | 0.1522 | 0.00884 | -0.158 | 17.2172
-4 | 0.1829 | 0.00848 | -0.1521 | 21.5684
-3.5 | 0.2309 | 0.00814 | -0.1494 | 28.3661
-3 | 0.2843 | 0.00789 | -0.1477 | 36.033
-2.5 | 0.3402 | 0.00765 | -0.1465 | 44.4706
-2 | 0.3887 | 0.0069 | -0.1446 | 56.3333
-1.5 | 0.4647 | 0.00563 | -0.1496 | 82.54
-1 | 0.5576 | 0.00493 | -0.1573 | 113.1034
-0.5 | 0.629 | 0.00502 | -0.1591 | 125.2988
0 | 0.6966 | 0.00509 | -0.1601 | 136.8566
0.5 | 0.7608 | 0.00513 | -0.1602 | 148.3041
1 | 0.8236 | 0.00515 | -0.1601 | 159.9223
1.5 | 0.8877 | 0.00522 | -0.1603 | 170.0575
2 | 0.9492 | 0.00535 | -0.1598 | 177.4206
2.5 | 1.0135 | 0.0055 | -0.1599 | 184.2727
3 | 1.077 | 0.0056 | -0.1596 | 192.3214
3.5 | 1.1342 | 0.00576 | -0.158 | 196.9097
4 | 1.1918 | 0.006 | -0.1564 | 198.6333
4.5 | 1.2306 | 0.00658 | -0.1513 | 187.0213
5 | 1.1824 | 0.00946 | -0.1316 | 124.9894
5.5 | 1.1464 | 0.01296 | -0.116 | 88.4568
6 | 1.1029 | 0.01742 | -0.1008 | 63.3123
6.5 | 1.0859 | 0.0213 | -0.0903 | 50.9812
7 | 1.0908 | 0.02449 | -0.0832 | 44.5406
8 | 1.0861 | 0.03225 | -0.0689 | 33.6775
8.5 | 1.0852 | 0.03656 | -0.0627 | 29.6827
9 | 1.1102 | 0.03964 | -0.0593 | 28.0071
9.5 | 1.1484 | 0.04209 | -0.057 | 27.2844
10 | 1.1878 | 0.04456 | -0.0549 | 26.6562
10.5 | 1.2236 | 0.04738 | -0.0526 | 25.8252
11 | 1.26 | 0.05035 | -0.0504 | 25.0248
11.5 | 1.2953 | 0.05352 | -0.0483 | 24.2022
12 | 1.3222 | 0.05751 | -0.0458 | 22.9908
12.5 | 1.3495 | 0.06168 | -0.0436 | 21.8791
13 | 1.3714 | 0.06652 | -0.0415 | 20.6164
13.5 | 1.3871 | 0.07212 | -0.0396 | 19.2332
14 | 1.3936 | 0.07894 | -0.0382 | 17.6539
14.5 | 1.3927 | 0.08676 | -0.0375 | 16.0523
15 | 1.383 | 0.09593 | -0.0378 | 14.4168
15.5 | 1.368 | 0.10605 | -0.0394 | 12.8996
16 | 1.3507 | 0.11686 | -0.0422 | 11.5583
16.5 | 1.3308 | 0.12835 | -0.0466 | 10.3685
17 | 1.3092 | 0.14058 | -0.0525 | 9.3128
17.5 | 1.2889 | 0.1531 | -0.0596 | 8.4187
18 | 1.2685 | 0.16606 | -0.068 | 7.6388
18.5 | 1.25 | 0.17929 | -0.0771 | 6.9719
19 | 1.2341 | 0.19273 | -0.0867 | 6.4033

## 73. Re 5M Mach 0.00 (1)
BIGFOIL.COM POLAR EXPORT
NACA66-720
NACA66-720 |  |  |  | Cl Max: | 1.878 | at alpha= | 13 | deg
JavaFoil+Calcfoil stall+Eppler ext transition |  |  |  | L/D Max: | 246.271 | at alpha= | 3 | deg
Re: | 5000000 |  |  | Cd Min: | 0.0042 | at alpha= | -2.5 | deg
Mach: | 0 |  |  | Cl=0 at alpha= | -6.2131 | deg
|  |  |  | @ Cl=0.1, Cd= | 0.0078989
|  |  |  | @ Cl=0.4, Cd= | 0.0069403
|  |  |  | @ Cl=0.6, Cd= | 0.0043313
alpha (deg) | Cl | Cd | Cm | Cl/Cd
-20 | -0.738 | 0.15674 | -0.053 | -4.711
-19.5 | -0.746 | 0.15107 | -0.055 | -4.941
-19 | -0.753 | 0.14187 | -0.057 | -5.308
-18.5 | -0.756 | 0.13634 | -0.057 | -5.545
-18 | -0.758 | 0.12903 | -0.059 | -5.872
-17.5 | -0.757 | 0.12202 | -0.061 | -6.205
-17 | -0.754 | 0.11524 | -0.063 | -6.541
-16.5 | -0.748 | 0.10851 | -0.065 | -6.892
-16 | -0.739 | 0.10169 | -0.068 | -7.267
-15.5 | -0.732 | 0.09035 | -0.074 | -8.1
-15 | -0.717 | 0.0843 | -0.077 | -8.504
-14.5 | -0.695 | 0.08124 | -0.077 | -8.561
-14 | -0.71 | 0.04906 | -0.096 | -14.463
-13.5 | -0.736 | 0.02103 | -0.112 | -34.984
-13 | -0.708 | 0.01802 | -0.115 | -39.278
-12.5 | -0.674 | 0.01585 | -0.117 | -42.52
-12 | -0.633 | 0.01502 | -0.119 | -42.162
-11.5 | -0.588 | 0.01405 | -0.121 | -41.828
-11 | -0.54 | 0.0132 | -0.123 | -40.906
-10.5 | -0.49 | 0.01245 | -0.125 | -39.327
-10 | -0.438 | 0.01178 | -0.126 | -37.147
-9.5 | -0.384 | 0.01056 | -0.128 | -36.392
-9 | -0.329 | 0.01015 | -0.13 | -32.396
-8.5 | -0.272 | 0.00974 | -0.132 | -27.911
-8 | -0.214 | 0.00938 | -0.133 | -22.805
-7.5 | -0.155 | 0.00906 | -0.135 | -17.099
-7 | -0.095 | 0.00872 | -0.137 | -10.935
-6.5 | -0.035 | 0.00843 | -0.138 | -4.173
-6 | 0.026 | 0.00819 | -0.14 | 3.125
-5.5 | 0.087 | 0.00795 | -0.142 | 10.927
-5 | 0.148 | 0.00771 | -0.143 | 19.251
-4.5 | 0.21 | 0.00751 | -0.145 | 28.001
-4 | 0.273 | 0.00731 | -0.147 | 37.298
-3.5 | 0.336 | 0.00711 | -0.148 | 47.264
-3 | 0.399 | 0.00698 | -0.15 | 57.064
-2.5 | 0.469 | 0.0042 | -0.154 | 111.759
-2 | 0.533 | 0.00429 | -0.156 | 124.134
-1.5 | 0.596 | 0.00433 | -0.157 | 137.745
-1 | 0.659 | 0.00435 | -0.159 | 151.511
-0.5 | 0.722 | 0.0044 | -0.16 | 164.192
0 | 0.786 | 0.00442 | -0.162 | 177.99
0.5 | 0.849 | 0.0045 | -0.163 | 188.586
1 | 0.912 | 0.00457 | -0.165 | 199.663
1.5 | 0.975 | 0.00466 | -0.166 | 209.204
2 | 1.038 | 0.00481 | -0.167 | 215.885
2.5 | 1.099 | 0.00459 | -0.169 | 239.359
3 | 1.161 | 0.00472 | -0.17 | 246.271
3.5 | 1.217 | 0.00682 | -0.17 | 178.358
4 | 1.263 | 0.0076 | -0.171 | 166.197
4.5 | 1.318 | 0.00847 | -0.172 | 155.589
5 | 1.371 | 0.0095 | -0.173 | 144.385
5.5 | 1.419 | 0.01449 | -0.173 | 97.937
6 | 1.471 | 0.01506 | -0.175 | 97.698
6.5 | 1.521 | 0.01572 | -0.176 | 96.724
7 | 1.568 | 0.01633 | -0.177 | 96.018
7.5 | 1.612 | 0.01697 | -0.178 | 95.005
8 | 1.654 | 0.01763 | -0.179 | 93.798
8.5 | 1.693 | 0.01831 | -0.18 | 92.435
9 | 1.728 | 0.01905 | -0.181 | 90.715
9.5 | 1.761 | 0.01982 | -0.182 | 88.813
10 | 1.789 | 0.02067 | -0.182 | 86.564
10.5 | 1.814 | 0.02157 | -0.183 | 84.136
11 | 1.836 | 0.02238 | -0.184 | 82.035
11.5 | 1.853 | 0.02337 | -0.185 | 79.282
12 | 1.866 | 0.02449 | -0.186 | 76.198
12.5 | 1.876 | 0.02548 | -0.187 | 73.619
13 | 1.878 | 0.02678 | -0.187 | 70.11
13.5 | 1.874 | 0.02791 | -0.188 | 67.136
14 | 1.865 | 0.02924 | -0.189 | 63.785
14.5 | 1.852 | 0.03033 | -0.189 | 61.084
15 | 1.836 | 0.03159 | -0.19 | 58.1
15.5 | 1.814 | 0.03308 | -0.19 | 54.852
16 | 1.79 | 0.03489 | -0.191 | 51.297
16.5 | 1.762 | 0.03663 | -0.191 | 48.1
17 | 1.731 | 0.0384 | -0.192 | 45.088
17.5 | 1.697 | 0.0404 | -0.192 | 42.014
18 | 1.662 | 0.04204 | -0.193 | 39.541

## 74. Re 5M Mach 0.00 (2)
BIGFOIL.COM POLAR EXPORT
NACA66-720
NACA66-720 |  |  |  | Cl Max: | 1.7211 | at alpha= | 20 | deg
XFOIL ncrit=9 |  |  |  | L/D Max: | 233.888 | at alpha= | 3.5 | deg
Re: | 5000000 |  |  | Cd Min: | 0.07586 | at alpha= | 20 | deg
Mach: | 0 |  |  | Cl=0 at alpha= | -5.507 | deg
|  |  |  | @ Cl=0.1, Cd= | 0.0071947
|  |  |  | @ Cl=0.4, Cd= | 0.004979
|  |  |  | @ Cl=0.6, Cd= | 0.0041246
alpha (deg) | Cl | Cd | Cm | Cl/Cd
-20 | -0.9796 | 0.03723 | -0.1669 | -26.3121
-19.5 | -0.9564 | 0.03419 | -0.1688 | -27.9731
-19 | -0.9453 | 0.03069 | -0.1693 | -30.8016
-18.5 | -0.9245 | 0.02825 | -0.1693 | -32.7257
-18 | -0.9026 | 0.02608 | -0.1689 | -34.6089
-17.5 | -0.8775 | 0.02427 | -0.1682 | -36.1557
-17 | -0.8527 | 0.02257 | -0.1671 | -37.7802
-16 | -0.8235 | 0.01845 | -0.1621 | -44.6341
-15.5 | -0.7912 | 0.01742 | -0.1609 | -45.4191
-15 | -0.7579 | 0.01652 | -0.1595 | -45.8777
-14.5 | -0.7215 | 0.01574 | -0.1584 | -45.8386
-14 | -0.685 | 0.01499 | -0.1572 | -45.6971
-13.5 | -0.6466 | 0.01437 | -0.156 | -44.9965
-13 | -0.6087 | 0.01375 | -0.1547 | -44.2691
-12.5 | -0.5687 | 0.01316 | -0.1537 | -43.2143
-12 | -0.531 | 0.01252 | -0.1522 | -42.4121
-11.5 | -0.4926 | 0.01195 | -0.1507 | -41.2218
-11 | -0.4536 | 0.01144 | -0.1491 | -39.6503
-10.5 | -0.4138 | 0.01099 | -0.1476 | -37.6524
-10 | -0.3718 | 0.01055 | -0.1465 | -35.2417
-9.5 | -0.3307 | 0.0101 | -0.145 | -32.7426
-9 | -0.2889 | 0.00971 | -0.1437 | -29.7528
-8.5 | -0.2508 | 0.00924 | -0.1416 | -27.1429
-8 | -0.2138 | 0.00882 | -0.1391 | -24.2404
-7.5 | -0.1839 | 0.00853 | -0.1351 | -21.5592
-7 | -0.1449 | 0.00828 | -0.1328 | -17.5
-6.5 | -0.0987 | 0.00807 | -0.1319 | -12.2305
-6 | -0.0496 | 0.00784 | -0.1315 | -6.3265
-5.5 | 0.0007 | 0.00757 | -0.1313 | 0.09247
-5 | 0.0534 | 0.00735 | -0.1316 | 7.2653
-4.5 | 0.1074 | 0.00717 | -0.1321 | 14.9791
-4 | 0.1617 | 0.00697 | -0.1326 | 23.1994
-3.5 | 0.2171 | 0.00679 | -0.1334 | 31.9735
-3 | 0.2722 | 0.00655 | -0.1342 | 41.5573
-2.5 | 0.3257 | 0.00593 | -0.135 | 54.9241
-2 | 0.3836 | 0.00522 | -0.137 | 73.4866
-1.5 | 0.4503 | 0.00424 | -0.1413 | 106.2028
-1 | 0.5133 | 0.00405 | -0.1438 | 126.7407
-0.5 | 0.5725 | 0.00412 | -0.1452 | 138.9563
0 | 0.633 | 0.00413 | -0.1468 | 153.2688
0.5 | 0.6936 | 0.00413 | -0.1485 | 167.9419
1 | 0.7535 | 0.00415 | -0.1501 | 181.5663
1.5 | 0.812 | 0.0042 | -0.1513 | 193.3333
2 | 0.8685 | 0.00429 | -0.1522 | 202.4476
2.5 | 0.9284 | 0.0043 | -0.1538 | 215.907
3 | 0.9862 | 0.00434 | -0.155 | 227.235
3.5 | 1.0408 | 0.00445 | -0.1554 | 233.8876
4 | 1.0635 | 0.00505 | -0.1491 | 210.5941
4.5 | 1.0489 | 0.00642 | -0.1354 | 163.3801
5.5 | 1.047 | 0.00928 | -0.1158 | 112.8233
6 | 1.0534 | 0.01094 | -0.1082 | 96.2888
6.5 | 1.0528 | 0.01311 | -0.1 | 80.3051
7 | 1.0593 | 0.01526 | -0.0935 | 69.4168
7.5 | 1.0701 | 0.01741 | -0.0879 | 61.4647
8 | 1.0846 | 0.01955 | -0.0832 | 55.4783
8.5 | 1.1002 | 0.02177 | -0.0788 | 50.5374
9 | 1.1287 | 0.02339 | -0.0764 | 48.2557
9.5 | 1.1611 | 0.02486 | -0.0746 | 46.7056
10 | 1.1969 | 0.02616 | -0.0733 | 45.7531
10.5 | 1.2302 | 0.02767 | -0.0719 | 44.4597
11 | 1.2648 | 0.02911 | -0.0706 | 43.449
11.5 | 1.2984 | 0.03065 | -0.0693 | 42.3622
12 | 1.3308 | 0.0323 | -0.068 | 41.2012
12.5 | 1.3628 | 0.03401 | -0.0667 | 40.0706
13 | 1.3941 | 0.03581 | -0.0655 | 38.9305
13.5 | 1.427 | 0.03753 | -0.0646 | 38.0229
14 | 1.4549 | 0.03968 | -0.0633 | 36.6658
14.5 | 1.4831 | 0.04181 | -0.062 | 35.4724
15 | 1.5099 | 0.04412 | -0.0608 | 34.2226
15.5 | 1.5394 | 0.04625 | -0.06 | 33.2843
16 | 1.5647 | 0.0488 | -0.059 | 32.0635
16.5 | 1.5908 | 0.05131 | -0.0581 | 31.0037
17 | 1.6118 | 0.05435 | -0.0571 | 29.6559
17.5 | 1.6327 | 0.05744 | -0.0561 | 28.4244
18 | 1.6519 | 0.06083 | -0.0554 | 27.156
18.5 | 1.6728 | 0.06409 | -0.0549 | 26.1008
19.5 | 1.7074 | 0.07158 | -0.0542 | 23.853
20 | 1.7211 | 0.07586 | -0.054 | 22.6878

## 75. Re 5M Mach 0.10 (1)
BIGFOIL.COM POLAR EXPORT
NACA66-720
NACA66-720 |  |  |  | Cl Max: | 1.867 | at alpha= | 12.5 | deg
JavaFoil+Calcfoil stall+Eppler ext transition |  |  |  | L/D Max: | 246.596 | at alpha= | 3 | deg
Re: | 5000000 |  |  | Cd Min: | 0.00421 | at alpha= | -2.5 | deg
Mach: | 0.1 |  |  | Cl=0 at alpha= | -6.2131 | deg
|  |  |  | @ Cl=0.1, Cd= | 0.007926
|  |  |  | @ Cl=0.4, Cd= | 0.007
|  |  |  | @ Cl=0.6, Cd= | 0.0043103
alpha (deg) | Cl | Cd | Cm | Cl/Cd
-20 | -0.704 | 0.16015 | -0.053 | -4.397
-19.5 | -0.715 | 0.15312 | -0.054 | -4.673
-19 | -0.725 | 0.14418 | -0.056 | -5.028
-18.5 | -0.731 | 0.13864 | -0.056 | -5.275
-18 | -0.736 | 0.13143 | -0.058 | -5.599
-17.5 | -0.738 | 0.1247 | -0.059 | -5.918
-17 | -0.737 | 0.11772 | -0.062 | -6.263
-16.5 | -0.733 | 0.11098 | -0.063 | -6.609
-16 | -0.727 | 0.10421 | -0.066 | -6.976
-15.5 | -0.717 | 0.09718 | -0.069 | -7.381
-15 | -0.71 | 0.08484 | -0.077 | -8.373
-14.5 | -0.686 | 0.08568 | -0.074 | -8.012
-14 | -0.675 | 0.07231 | -0.083 | -9.333
-13.5 | -0.728 | 0.02327 | -0.111 | -31.287
-13 | -0.708 | 0.0177 | -0.116 | -39.986
-12.5 | -0.673 | 0.01643 | -0.118 | -40.941
-12 | -0.634 | 0.01526 | -0.12 | -41.504
-11.5 | -0.588 | 0.01425 | -0.122 | -41.29
-11 | -0.541 | 0.01334 | -0.123 | -40.535
-10.5 | -0.491 | 0.01256 | -0.125 | -39.075
-10 | -0.439 | 0.01191 | -0.127 | -36.836
-9.5 | -0.386 | 0.01065 | -0.129 | -36.207
-9 | -0.33 | 0.01022 | -0.131 | -32.297
-8.5 | -0.273 | 0.0098 | -0.132 | -27.847
-8 | -0.215 | 0.00943 | -0.134 | -22.765
-7.5 | -0.156 | 0.00913 | -0.136 | -17.049
-7 | -0.096 | 0.00878 | -0.137 | -10.908
-6.5 | -0.035 | 0.00848 | -0.139 | -4.164
-6 | 0.026 | 0.00825 | -0.141 | 3.119
-5.5 | 0.087 | 0.00797 | -0.142 | 10.938
-5 | 0.149 | 0.00776 | -0.144 | 19.224
-4.5 | 0.211 | 0.00756 | -0.146 | 27.966
-4 | 0.274 | 0.00735 | -0.147 | 37.252
-3.5 | 0.338 | 0.00716 | -0.149 | 47.215
-3 | 0.4 | 0.007 | -0.151 | 57.175
-2.5 | 0.471 | 0.00421 | -0.155 | 111.913
-2 | 0.535 | 0.0043 | -0.157 | 124.455
-1.5 | 0.599 | 0.00431 | -0.158 | 139.078
-1 | 0.662 | 0.00433 | -0.16 | 152.944
-0.5 | 0.726 | 0.00442 | -0.161 | 164.318
0 | 0.79 | 0.00445 | -0.163 | 177.677
0.5 | 0.853 | 0.00449 | -0.164 | 190.151
1 | 0.917 | 0.00456 | -0.166 | 200.815
1.5 | 0.98 | 0.00469 | -0.167 | 208.964
2 | 1.043 | 0.00481 | -0.168 | 216.914
2.5 | 1.105 | 0.00461 | -0.17 | 239.433
3 | 1.167 | 0.00473 | -0.171 | 246.596
3.5 | 1.222 | 0.0069 | -0.171 | 177.253
4 | 1.269 | 0.00768 | -0.172 | 165.118
4.5 | 1.324 | 0.00857 | -0.173 | 154.524
5 | 1.377 | 0.00957 | -0.174 | 143.894
5.5 | 1.425 | 0.01461 | -0.174 | 97.537
6 | 1.478 | 0.01528 | -0.175 | 96.688
6.5 | 1.527 | 0.01587 | -0.176 | 96.219
7 | 1.574 | 0.01649 | -0.177 | 95.45
7.5 | 1.618 | 0.01714 | -0.178 | 94.369
8 | 1.659 | 0.01779 | -0.179 | 93.242
8.5 | 1.697 | 0.01852 | -0.18 | 91.642
9 | 1.732 | 0.01929 | -0.181 | 89.833
9.5 | 1.764 | 0.02013 | -0.182 | 87.627
10 | 1.791 | 0.02096 | -0.183 | 85.481
10.5 | 1.815 | 0.02185 | -0.184 | 83.058
11 | 1.834 | 0.02268 | -0.185 | 80.863
11.5 | 1.85 | 0.02376 | -0.186 | 77.854
12 | 1.861 | 0.02486 | -0.187 | 74.829
12.5 | 1.867 | 0.0259 | -0.187 | 72.114
13 | 1.867 | 0.02725 | -0.188 | 68.492
13.5 | 1.859 | 0.02843 | -0.189 | 65.384
14 | 1.847 | 0.02982 | -0.189 | 61.924
14.5 | 1.83 | 0.03085 | -0.19 | 59.314
15 | 1.808 | 0.03247 | -0.191 | 55.698
15.5 | 1.783 | 0.03391 | -0.191 | 52.577
16 | 1.753 | 0.03561 | -0.192 | 49.22
16.5 | 1.72 | 0.03763 | -0.192 | 45.708
17 | 1.684 | 0.03955 | -0.193 | 42.572
17.5 | 1.645 | 0.04169 | -0.193 | 39.45

## 76. Re 5M Mach 0.10 (2)
BIGFOIL.COM POLAR EXPORT
NACA66-720
NACA66-720 |  |  |  | Cl Max: | 1.7184 | at alpha= | 20 | deg
XFOIL ncrit=9 |  |  |  | L/D Max: | 234.507 | at alpha= | 3.5 | deg
Re: | 5000000 |  |  | Cd Min: | 0.07848 | at alpha= | 20 | deg
Mach: | 0.1 |  |  | Cl=0 at alpha= | -5.511 | deg
|  |  |  | @ Cl=0.1, Cd= | 0.0072263
|  |  |  | @ Cl=0.4, Cd= | 0.0050296
|  |  |  | @ Cl=0.6, Cd= | 0.0041382
alpha (deg) | Cl | Cd | Cm | Cl/Cd
-20 | -0.964 | 0.04015 | -0.1689 | -24.01
-19.5 | -0.9431 | 0.03651 | -0.1714 | -25.8313
-19 | -0.9348 | 0.03256 | -0.1721 | -28.7101
-18.5 | -0.9159 | 0.02976 | -0.1724 | -30.7762
-18 | -0.8975 | 0.02723 | -0.1718 | -32.96
-17.5 | -0.8744 | 0.02517 | -0.1711 | -34.7398
-17 | -0.8495 | 0.02339 | -0.1701 | -36.3189
-16.5 | -0.8253 | 0.02166 | -0.1687 | -38.1025
-16 | -0.8007 | 0.02008 | -0.167 | -39.8755
-15.5 | -0.7921 | 0.0178 | -0.1634 | -44.5
-15 | -0.7583 | 0.01689 | -0.162 | -44.8964
-14.5 | -0.7219 | 0.01605 | -0.1608 | -44.9782
-14 | -0.686 | 0.01524 | -0.1594 | -45.0131
-13.5 | -0.647 | 0.01462 | -0.1582 | -44.2544
-13 | -0.6093 | 0.01394 | -0.1568 | -43.7088
-12.5 | -0.5686 | 0.01336 | -0.1558 | -42.5599
-12 | -0.5304 | 0.01271 | -0.1542 | -41.7309
-11.5 | -0.4917 | 0.01213 | -0.1526 | -40.5359
-11 | -0.4531 | 0.01159 | -0.1509 | -39.094
-10.5 | -0.4125 | 0.01113 | -0.1495 | -37.062
-10 | -0.3704 | 0.01067 | -0.1482 | -34.7142
-9.5 | -0.3294 | 0.0102 | -0.1467 | -32.2941
-9 | -0.287 | 0.00981 | -0.1453 | -29.2559
-8.5 | -0.2479 | 0.00935 | -0.1433 | -26.5134
-8 | -0.2106 | 0.00892 | -0.1408 | -23.6099
-7.5 | -0.1763 | 0.00858 | -0.1376 | -20.5478
-7 | -0.1439 | 0.00833 | -0.134 | -17.2749
-6.5 | -0.0983 | 0.00811 | -0.1329 | -12.1208
-6 | -0.0488 | 0.00788 | -0.1325 | -6.1929
-5.5 | 0.0011 | 0.0076 | -0.1321 | 0.14474
-5 | 0.0538 | 0.00738 | -0.1323 | 7.29
-4.5 | 0.1079 | 0.0072 | -0.1328 | 14.9861
-4 | 0.1623 | 0.00699 | -0.1333 | 23.2189
-3.5 | 0.2179 | 0.00681 | -0.134 | 31.9971
-3 | 0.2733 | 0.00658 | -0.1348 | 41.535
-2.5 | 0.3268 | 0.00598 | -0.1356 | 54.6488
-2 | 0.3848 | 0.00525 | -0.1375 | 73.2952
-1.5 | 0.4517 | 0.00428 | -0.1418 | 105.5374
-1 | 0.5155 | 0.00406 | -0.1444 | 126.9704
-0.5 | 0.5751 | 0.00413 | -0.1458 | 139.2494
0 | 0.636 | 0.00415 | -0.1474 | 153.253
0.5 | 0.6969 | 0.00414 | -0.1491 | 168.3333
1 | 0.7571 | 0.00417 | -0.1507 | 181.5588
1.5 | 0.8159 | 0.00422 | -0.1519 | 193.3412
2 | 0.8727 | 0.00431 | -0.1528 | 202.4826
2.5 | 0.933 | 0.00431 | -0.1544 | 216.4733
3 | 0.9911 | 0.00436 | -0.1555 | 227.3165
3.5 | 1.0459 | 0.00446 | -0.1559 | 234.5067
4 | 1.0699 | 0.00501 | -0.1498 | 213.5529
4.5 | 1.053 | 0.00643 | -0.1356 | 163.7636
5 | 1.0496 | 0.0078 | -0.1249 | 134.5641
5.5 | 1.0485 | 0.00942 | -0.1154 | 111.3057
6 | 1.0543 | 0.01113 | -0.1078 | 94.726
6.5 | 1.0526 | 0.01339 | -0.0994 | 78.6109
7 | 1.0598 | 0.01555 | -0.093 | 68.1543
7.5 | 1.0701 | 0.01775 | -0.0873 | 60.2873
8 | 1.0841 | 0.01995 | -0.0825 | 54.3409
8.5 | 1.0996 | 0.02222 | -0.0782 | 49.4869
9 | 1.127 | 0.02395 | -0.0755 | 47.0564
9.5 | 1.1614 | 0.02535 | -0.0739 | 45.8146
10 | 1.1961 | 0.02677 | -0.0725 | 44.6806
10.5 | 1.2307 | 0.02824 | -0.0711 | 43.58
11 | 1.2656 | 0.02969 | -0.0699 | 42.6271
11.5 | 1.2988 | 0.03133 | -0.0685 | 41.4555
12 | 1.3321 | 0.03296 | -0.0672 | 40.4157
12.5 | 1.3627 | 0.03484 | -0.0658 | 39.1131
13 | 1.3959 | 0.03654 | -0.0647 | 38.202
13.5 | 1.4265 | 0.03852 | -0.0635 | 37.0327
14 | 1.4563 | 0.04058 | -0.0622 | 35.8871
14.5 | 1.483 | 0.04292 | -0.0608 | 34.5527
15 | 1.5117 | 0.04513 | -0.0598 | 33.4966
15.5 | 1.5409 | 0.04738 | -0.0589 | 32.5222
16 | 1.5659 | 0.05005 | -0.0578 | 31.2867
16.5 | 1.5911 | 0.05271 | -0.0568 | 30.1859
17 | 1.6117 | 0.0559 | -0.0557 | 28.8318
17.5 | 1.6305 | 0.05934 | -0.0547 | 27.4772
18 | 1.6534 | 0.06245 | -0.0541 | 26.4756
18.5 | 1.6718 | 0.0661 | -0.0535 | 25.292
19 | 1.6886 | 0.06998 | -0.0531 | 24.1298
19.5 | 1.7048 | 0.07405 | -0.0528 | 23.0223
20 | 1.7184 | 0.07848 | -0.0528 | 21.896

## 77. Re 5M Mach 0.25 (1)
BIGFOIL.COM POLAR EXPORT
NACA66-720
NACA66-720 |  |  |  | Cl Max: | 1.813 | at alpha= | 11 | deg
JavaFoil+Calcfoil stall+Eppler ext transition |  |  |  | L/D Max: | 264.121 | at alpha= | 3 | deg
Re: | 5000000 |  |  | Cd Min: | 0.00424 | at alpha= | -1.5 | deg
Mach: | 0.25 |  |  | Cl=0 at alpha= | -6.2097 | deg
|  |  |  | @ Cl=0.1, Cd= | 0.0081553
|  |  |  | @ Cl=0.4, Cd= | 0.0071909
|  |  |  | @ Cl=0.6, Cd= | 0.0042766
alpha (deg) | Cl | Cd | Cm | Cl/Cd
-20 | -0.39 | 0.17808 | -0.051 | -2.189
-19.5 | -0.436 | 0.17007 | -0.052 | -2.562
-19 | -0.477 | 0.16019 | -0.053 | -2.98
-18.5 | -0.515 | 0.15124 | -0.054 | -3.406
-18 | -0.549 | 0.14235 | -0.055 | -3.854
-17.5 | -0.577 | 0.13492 | -0.056 | -4.279
-17 | -0.601 | 0.12749 | -0.057 | -4.716
-16.5 | -0.62 | 0.12122 | -0.058 | -5.113
-16 | -0.633 | 0.11406 | -0.06 | -5.553
-15.5 | -0.641 | 0.10852 | -0.061 | -5.903
-15 | -0.643 | 0.10067 | -0.065 | -6.39
-14.5 | -0.638 | 0.09704 | -0.064 | -6.577
-14 | -0.63 | 0.0893 | -0.068 | -7.053
-13.5 | -0.618 | 0.08087 | -0.075 | -7.639
-13 | -0.604 | 0.06974 | -0.084 | -8.668
-12.5 | -0.585 | 0.06074 | -0.091 | -9.629
-12 | -0.629 | 0.01739 | -0.122 | -36.156
-11.5 | -0.589 | 0.01549 | -0.124 | -38.037
-11 | -0.544 | 0.01439 | -0.126 | -37.803
-10.5 | -0.496 | 0.01336 | -0.128 | -37.13
-10 | -0.445 | 0.01254 | -0.13 | -35.47
-9.5 | -0.391 | 0.01184 | -0.132 | -33.054
-9 | -0.336 | 0.01064 | -0.134 | -31.605
-8.5 | -0.278 | 0.01017 | -0.136 | -27.373
-8 | -0.219 | 0.00981 | -0.137 | -22.357
-7.5 | -0.159 | 0.00939 | -0.139 | -16.948
-7 | -0.098 | 0.00904 | -0.141 | -10.843
-6.5 | -0.036 | 0.00875 | -0.143 | -4.132
-6 | 0.026 | 0.00844 | -0.144 | 3.121
-5.5 | 0.089 | 0.0082 | -0.146 | 10.895
-5 | 0.153 | 0.00794 | -0.148 | 19.26
-4.5 | 0.217 | 0.00773 | -0.149 | 28.043
-4 | 0.281 | 0.0075 | -0.151 | 37.436
-3.5 | 0.347 | 0.00734 | -0.153 | 47.251
-3 | 0.411 | 0.00716 | -0.154 | 57.411
-2.5 | 0.483 | 0.00437 | -0.159 | 110.511
-2 | 0.549 | 0.00441 | -0.161 | 124.35
-1.5 | 0.614 | 0.00424 | -0.162 | 144.948
-1 | 0.68 | 0.00437 | -0.164 | 155.624
-0.5 | 0.746 | 0.00453 | -0.166 | 164.515
0 | 0.812 | 0.00455 | -0.167 | 178.252
0.5 | 0.877 | 0.00462 | -0.169 | 189.963
1 | 0.942 | 0.00469 | -0.17 | 200.629
1.5 | 1.007 | 0.00481 | -0.172 | 209.137
2 | 1.071 | 0.00464 | -0.173 | 230.511
2.5 | 1.135 | 0.00474 | -0.174 | 239.558
3 | 1.198 | 0.00454 | -0.175 | 264.121
3.5 | 1.254 | 0.00722 | -0.175 | 173.582
4 | 1.3 | 0.00808 | -0.176 | 160.804
4.5 | 1.356 | 0.00909 | -0.177 | 149.203
5 | 1.41 | 0.01014 | -0.178 | 139.084
5.5 | 1.459 | 0.01537 | -0.179 | 94.891
6 | 1.511 | 0.01615 | -0.18 | 93.596
6.5 | 1.56 | 0.0168 | -0.181 | 92.874
7 | 1.606 | 0.01749 | -0.182 | 91.776
7.5 | 1.648 | 0.01824 | -0.183 | 90.347
8 | 1.686 | 0.01899 | -0.184 | 88.765
8.5 | 1.72 | 0.01984 | -0.185 | 86.684
9 | 1.75 | 0.02069 | -0.186 | 84.551
9.5 | 1.774 | 0.02165 | -0.187 | 81.956
10 | 1.793 | 0.02266 | -0.188 | 79.1
10.5 | 1.806 | 0.02376 | -0.189 | 76.019
11 | 1.813 | 0.02477 | -0.19 | 73.182
11.5 | 1.813 | 0.02598 | -0.19 | 69.775
12 | 1.806 | 0.02744 | -0.191 | 65.823
12.5 | 1.793 | 0.02875 | -0.192 | 62.344
13 | 1.768 | 0.0302 | -0.193 | 58.538
13.5 | 1.732 | 0.03193 | -0.193 | 54.224
14 | 1.687 | 0.03366 | -0.194 | 50.124
14.5 | 1.634 | 0.03553 | -0.194 | 45.994
15 | 1.574 | 0.03732 | -0.195 | 42.187
15.5 | 1.507 | 0.0394 | -0.196 | 38.259
16 | 1.433 | 0.0417 | -0.196 | 34.379

## 78. Re 5M Mach 0.25 (2)
BIGFOIL.COM POLAR EXPORT
NACA66-720
NACA66-720 |  |  |  | Cl Max: | 1.6756 | at alpha= | 19.5 | deg
XFOIL ncrit=9 |  |  |  | L/D Max: | 235.451 | at alpha= | 3.5 | deg
Re: | 5000000 |  |  | Cd Min: | 0.09676 | at alpha= | 20 | deg
Mach: | 0.25 |  |  | Cl=0 at alpha= | -5.5462 | deg
|  |  |  | @ Cl=0.1, Cd= | 0.0073704
|  |  |  | @ Cl=0.4, Cd= | 0.005249
|  |  |  | @ Cl=0.6, Cd= | 0.0042117
alpha (deg) | Cl | Cd | Cm | Cl/Cd
-20 | -0.7924 | 0.06714 | -0.17 | -11.8022
-19.5 | -0.8154 | 0.05701 | -0.177 | -14.3028
-19 | -0.837 | 0.04787 | -0.1827 | -17.4849
-18.5 | -0.8432 | 0.04129 | -0.1858 | -20.4214
-18 | -0.8453 | 0.03594 | -0.1869 | -23.5198
-17.5 | -0.8339 | 0.03218 | -0.187 | -25.9136
-17 | -0.8192 | 0.02905 | -0.1861 | -28.1997
-16.5 | -0.8027 | 0.0263 | -0.1846 | -30.5209
-16 | -0.7799 | 0.02411 | -0.1829 | -32.3476
-15.5 | -0.7558 | 0.02217 | -0.1809 | -34.0911
-15 | -0.7373 | 0.02009 | -0.178 | -36.6999
-14.5 | -0.7237 | 0.01792 | -0.1744 | -40.385
-14 | -0.6863 | 0.01696 | -0.1725 | -40.4658
-13.5 | -0.6492 | 0.01604 | -0.1705 | -40.4738
-13 | -0.6095 | 0.01522 | -0.1688 | -40.046
-12.5 | -0.568 | 0.01451 | -0.1672 | -39.1454
-12 | -0.5247 | 0.01393 | -0.1657 | -37.6669
-11.5 | -0.4848 | 0.01326 | -0.1637 | -36.5611
-11 | -0.448 | 0.01252 | -0.1612 | -35.7827
-10.5 | -0.4059 | 0.01192 | -0.1595 | -34.052
-10 | -0.3632 | 0.01137 | -0.1578 | -31.9437
-9.5 | -0.3207 | 0.01085 | -0.156 | -29.5576
-9 | -0.2778 | 0.01038 | -0.1542 | -26.763
-8.5 | -0.2336 | 0.01 | -0.1525 | -23.36
-8 | -0.196 | 0.00946 | -0.1497 | -20.7188
-7.5 | -0.1566 | 0.00905 | -0.1472 | -17.3039
-7 | -0.1204 | 0.00867 | -0.1439 | -13.887
-6.5 | -0.0909 | 0.00836 | -0.1392 | -10.8732
-6 | -0.0442 | 0.00808 | -0.1379 | -5.4703
-5.5 | 0.0045 | 0.00779 | -0.1369 | 0.57766
-5 | 0.0563 | 0.00754 | -0.1365 | 7.4668
-4.5 | 0.1104 | 0.00733 | -0.1365 | 15.0614
-4 | 0.1656 | 0.00713 | -0.1368 | 23.2258
-3.5 | 0.2217 | 0.00694 | -0.1372 | 31.9452
-3 | 0.2783 | 0.00675 | -0.1378 | 41.2296
-1.5 | 0.4583 | 0.00453 | -0.144 | 101.17
-1 | 0.5269 | 0.00416 | -0.1475 | 126.6587
-0.5 | 0.5893 | 0.00421 | -0.1492 | 139.9762
0 | 0.652 | 0.00422 | -0.1508 | 154.5024
0.5 | 0.7147 | 0.00423 | -0.1525 | 168.9598
1 | 0.7765 | 0.00425 | -0.1539 | 182.7059
1.5 | 0.8364 | 0.00431 | -0.155 | 194.0603
2 | 0.8953 | 0.0044 | -0.1559 | 203.4773
2.5 | 0.9573 | 0.0044 | -0.1574 | 217.5682
3 | 1.0168 | 0.00445 | -0.1583 | 228.4944
3.5 | 1.0713 | 0.00455 | -0.1582 | 235.4505
4 | 1.1071 | 0.00484 | -0.154 | 228.7397
4.5 | 1.078 | 0.00649 | -0.1371 | 166.1017
5 | 1.0661 | 0.00817 | -0.1247 | 130.4896
5.5 | 1.0561 | 0.01023 | -0.1136 | 103.2356
6 | 1.0608 | 0.0122 | -0.1058 | 86.9508
6.5 | 1.057 | 0.01476 | -0.0971 | 71.6125
7 | 1.0583 | 0.01739 | -0.0898 | 60.8568
7.5 | 1.0667 | 0.01993 | -0.0839 | 53.5223
8 | 1.0793 | 0.02241 | -0.0789 | 48.1615
8.5 | 1.095 | 0.02488 | -0.0745 | 44.0113
9 | 1.1248 | 0.02672 | -0.072 | 42.0958
9.5 | 1.1611 | 0.02823 | -0.0704 | 41.13
10 | 1.1964 | 0.02986 | -0.0687 | 40.067
10.5 | 1.2323 | 0.03147 | -0.0672 | 39.1579
11 | 1.2671 | 0.03325 | -0.0657 | 38.1083
11.5 | 1.3028 | 0.03498 | -0.0643 | 37.2441
12 | 1.3341 | 0.03707 | -0.0626 | 35.9887
12.5 | 1.3686 | 0.03897 | -0.0612 | 35.1193
13 | 1.4008 | 0.0411 | -0.0597 | 34.0827
13.5 | 1.4307 | 0.04348 | -0.0581 | 32.9048
14 | 1.4595 | 0.046 | -0.0566 | 31.7283
14.5 | 1.4888 | 0.04858 | -0.0552 | 30.6464
15 | 1.5171 | 0.05129 | -0.0539 | 29.5789
15.5 | 1.5431 | 0.05427 | -0.0526 | 28.4338
16 | 1.5656 | 0.05769 | -0.0512 | 27.1382
16.5 | 1.5866 | 0.06133 | -0.05 | 25.8699
17 | 1.6071 | 0.06515 | -0.0489 | 24.6677
17.5 | 1.6263 | 0.06923 | -0.0481 | 23.4913
18 | 1.6424 | 0.07376 | -0.0475 | 22.2668
18.5 | 1.6568 | 0.07858 | -0.0471 | 21.0842
19 | 1.6682 | 0.0839 | -0.047 | 19.8832
19.5 | 1.6756 | 0.0898 | -0.0472 | 18.6592
20 | 1.6754 | 0.09676 | -0.0479 | 17.315

## 79. Re 5M Mach 0.50 (1)
BIGFOIL.COM POLAR EXPORT
NACA66-720
NACA66-720 |  |  |  | Cl Max: | 1.704 | at alpha= | 7.5 | deg
JavaFoil+Calcfoil stall+Eppler ext transition |  |  |  | L/D Max: | 233.592 | at alpha= | 0.5 | deg
Re: | 5000000 |  |  | Cd Min: | 0.00418 | at alpha= | 0.5 | deg
Mach: | 0.5 |  |  | Cl=0 at alpha= | -6.2101 | deg
|  |  |  | @ Cl=0.1, Cd= | 0.009176
|  |  |  | @ Cl=0.4, Cd= | 0.0080499
|  |  |  | @ Cl=0.6, Cd= | 0.0048944
alpha (deg) | Cl | Cd | Cm | Cl/Cd
-20 | -0.796 | 0.16341 | -0.067 | -4.871
-19.5 | -0.766 | 0.15549 | -0.067 | -4.928
-19 | -0.735 | 0.152 | -0.064 | -4.838
-18.5 | -0.706 | 0.14659 | -0.065 | -4.82
-18 | -0.678 | 0.14168 | -0.065 | -4.785
-17.5 | -0.65 | 0.13601 | -0.066 | -4.777
-17 | -0.621 | 0.13263 | -0.068 | -4.686
-16.5 | -0.591 | 0.12701 | -0.065 | -4.656
-16 | -0.563 | 0.12453 | -0.066 | -4.52
-15.5 | -0.534 | 0.12013 | -0.067 | -4.449
-15 | -0.506 | 0.11615 | -0.068 | -4.355
-14.5 | -0.477 | 0.11021 | -0.069 | -4.331
-14 | -0.449 | 0.10664 | -0.07 | -4.208
-13.5 | -0.42 | 0.10149 | -0.068 | -4.134
-13 | -0.391 | 0.09153 | -0.068 | -4.27
-12.5 | -0.361 | 0.10655 | -0.065 | -3.393
-12 | -0.334 | 0.0853 | -0.072 | -3.912
-11.5 | -0.305 | 0.0779 | -0.073 | -3.915
-11 | -0.276 | 0.07391 | -0.074 | -3.737
-10.5 | -0.322 | 0.0775 | -0.07 | -4.155
-10 | -0.353 | 0.06507 | -0.075 | -5.422
-9.5 | -0.331 | 0.0593 | -0.078 | -5.576
-9 | -0.347 | 0.01407 | -0.148 | -24.696
-8.5 | -0.294 | 0.01295 | -0.15 | -22.74
-8 | -0.235 | 0.0114 | -0.153 | -20.652
-7.5 | -0.172 | 0.01089 | -0.154 | -15.837
-7 | -0.107 | 0.01041 | -0.156 | -10.269
-6.5 | -0.04 | 0.00997 | -0.158 | -3.976
-6 | 0.029 | 0.00956 | -0.16 | 3.035
-5.5 | 0.099 | 0.00918 | -0.162 | 10.752
-5 | 0.169 | 0.0089 | -0.164 | 18.991
-4.5 | 0.24 | 0.0086 | -0.166 | 27.907
-4 | 0.311 | 0.00834 | -0.168 | 37.309
-3.5 | 0.385 | 0.00809 | -0.17 | 47.568
-3 | 0.456 | 0.0079 | -0.171 | 57.732
-2.5 | 0.536 | 0.00485 | -0.176 | 110.359
-2 | 0.608 | 0.0049 | -0.178 | 124.022
-1.5 | 0.681 | 0.00493 | -0.18 | 138.226
-1 | 0.754 | 0.00499 | -0.182 | 151.118
-0.5 | 0.826 | 0.00448 | -0.183 | 184.523
0 | 0.905 | 0.00446 | -0.185 | 202.784
0.5 | 0.977 | 0.00418 | -0.186 | 233.592
1 | 1.048 | 0.00506 | -0.188 | 207.237
1.5 | 1.12 | 0.0052 | -0.19 | 215.238
2 | 1.19 | 0.00536 | -0.191 | 222.084
2.5 | 1.261 | 0.00553 | -0.193 | 228.237
3 | 1.324 | 0.0077 | -0.193 | 172.007
3.5 | 1.391 | 0.00897 | -0.194 | 155.091
4 | 1.435 | 0.01029 | -0.195 | 139.45
4.5 | 1.492 | 0.01179 | -0.196 | 126.565
5 | 1.543 | 0.01864 | -0.197 | 82.779
5.5 | 1.596 | 0.0197 | -0.198 | 80.997
6 | 1.643 | 0.02074 | -0.199 | 79.202
6.5 | 1.679 | 0.02187 | -0.2 | 76.752
7 | 1.701 | 0.02317 | -0.202 | 73.419
7.5 | 1.704 | 0.02453 | -0.203 | 69.456
8 | 1.675 | 0.02609 | -0.204 | 64.197
8.5 | 1.578 | 0.02821 | -0.205 | 55.934
9 | 1.032 | 0.03091 | -0.206 | 33.393
9.5 | 1.064 | 0.03145 | -0.207 | 33.839
10 | 1.095 | 0.034 | -0.208 | 32.218
10.5 | 0.942 | 0.07631 | -0.1 | 12.345
11 | 0.969 | 0.0834 | -0.101 | 11.62
11.5 | 1.188 | 0.03881 | -0.21 | 30.624
12 | 1.216 | 0.04197 | -0.211 | 28.978
12.5 | 1.236 | 0.04942 | -0.209 | 25.012

## 80. Re 5M Mach 0.50 (2)
BIGFOIL.COM POLAR EXPORT
NACA66-720
NACA66-720 |  |  |  | Cl Max: | 1.4236 | at alpha= | 14 | deg
XFOIL ncrit=9 |  |  |  | L/D Max: | 215.685 | at alpha= | 3.5 | deg
Re: | 5000000 |  |  | Cd Min: | 0.19177 | at alpha= | 19 | deg
Mach: | 0.5 |  |  | Cl=0 at alpha= | -6.4299 | deg
|  |  |  | @ Cl=0.1, Cd= | 0.0089874
|  |  |  | @ Cl=0.4, Cd= | 0.0067169
|  |  |  | @ Cl=0.6, Cd= | 0.0045302
alpha (deg) | Cl | Cd | Cm | Cl/Cd
-16 | -0.0645 | 0.11467 | -0.1848 | -0.56248
-15.5 | -0.0894 | 0.10242 | -0.191 | -0.87288
-15 | -0.0872 | 0.09448 | -0.1954 | -0.92295
-14.5 | -0.0835 | 0.08689 | -0.1997 | -0.96099
-14 | -0.161 | 0.069 | -0.2091 | -2.3333
-13.5 | -0.1905 | 0.05679 | -0.2172 | -3.3545
-12.5 | -0.2413 | 0.03869 | -0.2265 | -6.2368
-12 | -0.2735 | 0.03169 | -0.2258 | -8.6305
-11.5 | -0.3054 | 0.0258 | -0.2218 | -11.8372
-11 | -0.3246 | 0.0212 | -0.2158 | -15.3113
-10.5 | -0.3023 | 0.01891 | -0.2111 | -15.9863
-10 | -0.2778 | 0.01693 | -0.2059 | -16.4087
-9.5 | -0.2495 | 0.01533 | -0.2006 | -16.2753
-9 | -0.2157 | 0.01411 | -0.1957 | -15.287
-8.5 | -0.1737 | 0.01321 | -0.1918 | -13.1491
-8 | -0.1336 | 0.01229 | -0.1876 | -10.8706
-7.5 | -0.092 | 0.0115 | -0.1837 | -8
-7 | -0.0501 | 0.0108 | -0.1797 | -4.6389
-6.5 | -0.0062 | 0.0102 | -0.1761 | -0.60784
-6 | 0.038 | 0.00969 | -0.1726 | 3.9216
-5.5 | 0.0814 | 0.00923 | -0.1689 | 8.8191
-5 | 0.1182 | 0.00875 | -0.164 | 13.5086
-4.5 | 0.1363 | 0.00833 | -0.1554 | 16.3625
-4 | 0.1786 | 0.00798 | -0.1517 | 22.381
-3.5 | 0.2298 | 0.00775 | -0.1495 | 29.6516
-3 | 0.2843 | 0.00751 | -0.148 | 37.8562
-2.5 | 0.3433 | 0.0073 | -0.1474 | 47.0274
-2 | 0.3965 | 0.00677 | -0.146 | 58.5672
-1.5 | 0.4637 | 0.00575 | -0.1485 | 80.6435
-1 | 0.5654 | 0.00451 | -0.1589 | 125.3659
-0.5 | 0.634 | 0.00455 | -0.1601 | 139.3407
0 | 0.7017 | 0.00461 | -0.161 | 152.2126
0.5 | 0.7675 | 0.00466 | -0.1616 | 164.6996
1 | 0.831 | 0.00472 | -0.1616 | 176.0593
1.5 | 0.8945 | 0.00487 | -0.1617 | 183.6756
2 | 0.9609 | 0.00493 | -0.1622 | 194.9087
2.5 | 1.0275 | 0.00502 | -0.1627 | 204.6813
3 | 1.0914 | 0.00513 | -0.1625 | 212.7485
3.5 | 1.1496 | 0.00533 | -0.1611 | 215.6848
4 | 1.2034 | 0.00563 | -0.1587 | 213.7478
4.5 | 1.1961 | 0.00719 | -0.1453 | 166.3561
5 | 1.1507 | 0.01035 | -0.1268 | 111.1787
5.5 | 1.1195 | 0.01389 | -0.1123 | 80.5976
6 | 1.0875 | 0.018 | -0.0989 | 60.4167
6.5 | 1.0775 | 0.02162 | -0.0894 | 49.8381
7 | 1.0835 | 0.02479 | -0.0825 | 43.7071
7.5 | 1.0837 | 0.02843 | -0.0755 | 38.1182
8 | 1.0816 | 0.03249 | -0.0687 | 33.2902
8.5 | 1.0881 | 0.03642 | -0.0632 | 29.8764
9 | 1.1281 | 0.0386 | -0.061 | 29.2254
9.5 | 1.1665 | 0.04104 | -0.0587 | 28.4235
10 | 1.2069 | 0.04341 | -0.0566 | 27.8023
10.5 | 1.2441 | 0.04613 | -0.0543 | 26.9694
11 | 1.2828 | 0.04884 | -0.052 | 26.2654
11.5 | 1.3145 | 0.05223 | -0.0495 | 25.1675
12 | 1.3476 | 0.05566 | -0.0471 | 24.2113
12.5 | 1.378 | 0.0595 | -0.0448 | 23.1597
13 | 1.4029 | 0.06402 | -0.0425 | 21.9135
13.5 | 1.4168 | 0.06971 | -0.0403 | 20.3242
14 | 1.4236 | 0.0764 | -0.0386 | 18.6335
14.5 | 1.42 | 0.08442 | -0.0376 | 16.8207
15 | 1.4089 | 0.0936 | -0.0377 | 15.0524
15.5 | 1.3932 | 0.10364 | -0.0389 | 13.4427
16 | 1.3757 | 0.11432 | -0.0414 | 12.0338
17 | 1.3348 | 0.13773 | -0.051 | 9.6914
17.5 | 1.3147 | 0.15018 | -0.0579 | 8.7542
18 | 1.2885 | 0.16378 | -0.0666 | 7.8673
18.5 | 1.264 | 0.17774 | -0.0762 | 7.1115
19 | 1.2429 | 0.19177 | -0.0862 | 6.4812

## 81. Re 6M Mach 0.00 (1)
BIGFOIL.COM POLAR EXPORT
NACA66-720
NACA66-720 |  |  |  | Cl Max: | 1.88 | at alpha= | 13 | deg
JavaFoil+Calcfoil stall+Eppler ext transition |  |  |  | L/D Max: | 245.003 | at alpha= | 2.5 | deg
Re: | 6000000 |  |  | Cd Min: | 0.00413 | at alpha= | -2 | deg
Mach: | 0 |  |  | Cl=0 at alpha= | -6.2131 | deg
|  |  |  | @ Cl=0.1, Cd= | 0.0076397
|  |  |  | @ Cl=0.4, Cd= | 0.0066937
|  |  |  | @ Cl=0.6, Cd= | 0.0041606
alpha (deg) | Cl | Cd | Cm | Cl/Cd
-20 | -0.739 | 0.15551 | -0.054 | -4.752
-19.5 | -0.747 | 0.14879 | -0.055 | -5.019
-19 | -0.754 | 0.13966 | -0.058 | -5.397
-18.5 | -0.757 | 0.1345 | -0.058 | -5.627
-18 | -0.759 | 0.12753 | -0.06 | -5.949
-17.5 | -0.758 | 0.12025 | -0.062 | -6.304
-17 | -0.755 | 0.11337 | -0.064 | -6.661
-16.5 | -0.749 | 0.10667 | -0.066 | -7.022
-16 | -0.741 | 0.09934 | -0.069 | -7.457
-15.5 | -0.731 | 0.09082 | -0.074 | -8.05
-15 | -0.724 | 0.0774 | -0.081 | -9.359
-14.5 | -0.703 | 0.07425 | -0.082 | -9.472
-14 | -0.759 | 0.02454 | -0.109 | -30.921
-13.5 | -0.739 | 0.01955 | -0.113 | -37.803
-13 | -0.709 | 0.01724 | -0.115 | -41.122
-12.5 | -0.675 | 0.01529 | -0.118 | -44.116
-12 | -0.634 | 0.01444 | -0.119 | -43.925
-11.5 | -0.588 | 0.01356 | -0.121 | -43.388
-11 | -0.54 | 0.01274 | -0.123 | -42.425
-10.5 | -0.49 | 0.01205 | -0.125 | -40.662
-10 | -0.438 | 0.0114 | -0.127 | -38.415
-9.5 | -0.385 | 0.01021 | -0.129 | -37.683
-9 | -0.329 | 0.0098 | -0.13 | -33.578
-8.5 | -0.272 | 0.0094 | -0.132 | -28.932
-8 | -0.214 | 0.00907 | -0.134 | -23.601
-7.5 | -0.155 | 0.00877 | -0.135 | -17.692
-7 | -0.095 | 0.00843 | -0.137 | -11.325
-6.5 | -0.035 | 0.00815 | -0.139 | -4.321
-6 | 0.026 | 0.00792 | -0.14 | 3.237
-5.5 | 0.087 | 0.00769 | -0.142 | 11.308
-5 | 0.149 | 0.00745 | -0.144 | 19.935
-4.5 | 0.211 | 0.00727 | -0.145 | 28.973
-4 | 0.273 | 0.00708 | -0.147 | 38.511
-3.5 | 0.337 | 0.00688 | -0.148 | 48.952
-3 | 0.399 | 0.00673 | -0.15 | 59.293
-2.5 | 0.47 | 0.00415 | -0.154 | 113.18
-2 | 0.533 | 0.00413 | -0.156 | 129.032
-1.5 | 0.596 | 0.00416 | -0.157 | 143.314
-1 | 0.659 | 0.00417 | -0.159 | 157.876
-0.5 | 0.722 | 0.00423 | -0.16 | 170.917
0 | 0.786 | 0.00427 | -0.162 | 184.27
0.5 | 0.849 | 0.00435 | -0.163 | 195.081
1 | 0.912 | 0.00444 | -0.165 | 205.285
1.5 | 0.975 | 0.00455 | -0.166 | 214.276
2 | 1.038 | 0.00468 | -0.168 | 221.764
2.5 | 1.1 | 0.00449 | -0.169 | 245.003
3 | 1.156 | 0.00665 | -0.169 | 173.921
3.5 | 1.215 | 0.00738 | -0.17 | 164.591
4 | 1.262 | 0.00814 | -0.171 | 155.036
4.5 | 1.317 | 0.00901 | -0.172 | 146.104
5 | 1.371 | 0.0097 | -0.173 | 141.36
5.5 | 1.421 | 0.01403 | -0.174 | 101.275
6 | 1.473 | 0.01457 | -0.175 | 101.078
6.5 | 1.522 | 0.01521 | -0.176 | 100.067
7 | 1.569 | 0.01582 | -0.177 | 99.192
7.5 | 1.614 | 0.01644 | -0.178 | 98.175
8 | 1.655 | 0.01707 | -0.179 | 96.96
8.5 | 1.694 | 0.01772 | -0.18 | 95.59
9 | 1.73 | 0.01844 | -0.181 | 93.838
9.5 | 1.762 | 0.01918 | -0.182 | 91.889
10 | 1.791 | 0.01999 | -0.183 | 89.587
10.5 | 1.816 | 0.02084 | -0.183 | 87.128
11 | 1.837 | 0.02162 | -0.184 | 84.989
11.5 | 1.855 | 0.02257 | -0.185 | 82.164
12 | 1.868 | 0.02366 | -0.186 | 78.945
12.5 | 1.877 | 0.02459 | -0.187 | 76.337
13 | 1.88 | 0.02593 | -0.187 | 72.495
13.5 | 1.876 | 0.02701 | -0.188 | 69.439
14 | 1.867 | 0.02828 | -0.189 | 66.024
14.5 | 1.854 | 0.02925 | -0.189 | 63.398
15 | 1.837 | 0.03062 | -0.19 | 59.995
15.5 | 1.816 | 0.032 | -0.191 | 56.753
16 | 1.792 | 0.03378 | -0.191 | 53.04
16.5 | 1.764 | 0.0354 | -0.192 | 49.815
17 | 1.733 | 0.03696 | -0.192 | 46.881
17.5 | 1.699 | 0.03898 | -0.192 | 43.592
18 | 1.664 | 0.04072 | -0.193 | 40.868

## 82. Re 6M Mach 0.00 (2)
BIGFOIL.COM POLAR EXPORT
NACA66-720
NACA66-720 |  |  |  | Cl Max: | 1.7446 | at alpha= | 20 | deg
XFOIL ncrit=9 |  |  |  | L/D Max: | 239.128 | at alpha= | 3.5 | deg
Re: | 6000000 |  |  | Cd Min: | 0.07319 | at alpha= | 20 | deg
Mach: | 0 |  |  | Cl=0 at alpha= | -5.5271 | deg
|  |  |  | @ Cl=0.1, Cd= | 0.0068937
|  |  |  | @ Cl=0.4, Cd= | 0.0051258
|  |  |  | @ Cl=0.6, Cd= | 0.0038565
alpha (deg) | Cl | Cd | Cm | Cl/Cd
-20 | -0.9895 | 0.03628 | -0.167 | -27.274
-19.5 | -0.9701 | 0.03299 | -0.1687 | -29.4059
-19 | -0.9534 | 0.02992 | -0.1693 | -31.865
-18.5 | -0.9322 | 0.02754 | -0.1693 | -33.8489
-18 | -0.9122 | 0.02527 | -0.1687 | -36.0981
-17.5 | -0.8883 | 0.02343 | -0.1678 | -37.9129
-17 | -0.8607 | 0.0219 | -0.1669 | -39.3014
-16.5 | -0.8336 | 0.02046 | -0.1657 | -40.7429
-16 | -0.8073 | 0.01903 | -0.1642 | -42.4225
-15.5 | -0.8027 | 0.01671 | -0.16 | -48.0371
-15 | -0.7666 | 0.0159 | -0.1589 | -48.2138
-14.5 | -0.7324 | 0.01506 | -0.1575 | -48.6321
-14 | -0.6949 | 0.01439 | -0.1562 | -48.2905
-13.5 | -0.6576 | 0.01371 | -0.155 | -47.965
-13 | -0.6184 | 0.0131 | -0.1538 | -47.2061
-12.5 | -0.5791 | 0.01253 | -0.1526 | -46.2171
-12 | -0.5373 | 0.0121 | -0.1516 | -44.405
-11.5 | -0.5001 | 0.01152 | -0.1499 | -43.4115
-11 | -0.4611 | 0.01096 | -0.1483 | -42.0712
-10.5 | -0.4203 | 0.01048 | -0.147 | -40.105
-10 | -0.3793 | 0.01003 | -0.1456 | -37.8166
-9.5 | -0.3384 | 0.00961 | -0.1441 | -35.2133
-9 | -0.2973 | 0.00923 | -0.1425 | -32.2102
-8.5 | -0.2571 | 0.00889 | -0.1407 | -28.9201
-8 | -0.2229 | 0.00848 | -0.1377 | -26.2854
-7.5 | -0.1952 | 0.0082 | -0.1332 | -23.8049
-7 | -0.149 | 0.00793 | -0.1323 | -18.7894
-6.5 | -0.0999 | 0.0077 | -0.1319 | -12.974
-6 | -0.0488 | 0.00749 | -0.1319 | -6.5154
-5.5 | 0.0028 | 0.00725 | -0.132 | 0.38621
-5 | 0.0558 | 0.00704 | -0.1323 | 7.9261
-4.5 | 0.1102 | 0.00686 | -0.1329 | 16.0641
-4 | 0.1651 | 0.00669 | -0.1335 | 24.6786
-3.5 | 0.2205 | 0.00652 | -0.1343 | 33.819
-3 | 0.276 | 0.00633 | -0.1351 | 43.6019
-2.5 | 0.3298 | 0.00587 | -0.1358 | 56.184
-2 | 0.3865 | 0.00527 | -0.1374 | 73.3397
-1.5 | 0.4483 | 0.00461 | -0.1403 | 97.2451
-1 | 0.5176 | 0.00387 | -0.1447 | 133.7468
-0.5 | 0.5788 | 0.00386 | -0.1465 | 149.9482
0 | 0.6401 | 0.00385 | -0.1484 | 166.2597
0.5 | 0.6994 | 0.00391 | -0.1498 | 178.8747
1 | 0.7581 | 0.00396 | -0.1511 | 191.4394
1.5 | 0.8167 | 0.00401 | -0.1524 | 203.6658
2 | 0.8772 | 0.00401 | -0.1541 | 218.7531
2.5 | 0.9361 | 0.00405 | -0.1555 | 231.1358
3 | 0.9919 | 0.00415 | -0.1562 | 239.012
3.5 | 1.0426 | 0.00436 | -0.1559 | 239.1284
4 | 1.0312 | 0.00561 | -0.1425 | 183.8146
4.5 | 1.0276 | 0.00683 | -0.1313 | 150.4539
5 | 1.029 | 0.00814 | -0.1218 | 126.4128
6 | 1.0422 | 0.01129 | -0.1064 | 92.3118
7 | 1.055 | 0.01541 | -0.0929 | 68.462
7.5 | 1.0693 | 0.01741 | -0.0879 | 61.4187
8 | 1.088 | 0.01935 | -0.0837 | 56.2274
8.5 | 1.1072 | 0.02136 | -0.0798 | 51.8352
9 | 1.1402 | 0.02273 | -0.0779 | 50.1628
9.5 | 1.1742 | 0.02408 | -0.0763 | 48.7625
10 | 1.2099 | 0.02537 | -0.075 | 47.6902
10.5 | 1.2441 | 0.02677 | -0.0735 | 46.4737
11 | 1.2784 | 0.02823 | -0.0722 | 45.2852
11.5 | 1.3134 | 0.02963 | -0.0711 | 44.3267
12 | 1.3441 | 0.0314 | -0.0695 | 42.8057
12.5 | 1.3787 | 0.03289 | -0.0685 | 41.9185
13 | 1.4099 | 0.03468 | -0.0672 | 40.6546
14 | 1.4697 | 0.03852 | -0.0647 | 38.1542
14.5 | 1.4992 | 0.04055 | -0.0636 | 36.9716
15 | 1.5301 | 0.04248 | -0.0627 | 36.0193
15.5 | 1.556 | 0.04486 | -0.0615 | 34.6857
16 | 1.5842 | 0.04711 | -0.0606 | 33.6277
16.5 | 1.6064 | 0.04993 | -0.0594 | 32.173
17 | 1.6297 | 0.05268 | -0.0583 | 30.9358
17.5 | 1.6522 | 0.05561 | -0.0575 | 29.7105
18 | 1.675 | 0.05853 | -0.0568 | 28.6178
18.5 | 1.6955 | 0.06177 | -0.0561 | 27.4486
19 | 1.7131 | 0.06538 | -0.0556 | 26.2022
19.5 | 1.7303 | 0.06905 | -0.0551 | 25.0587
20 | 1.7446 | 0.07319 | -0.0548 | 23.8366

## 83. Re 6M Mach 0.10 (1)
BIGFOIL.COM POLAR EXPORT
NACA66-720
NACA66-720 |  |  |  | Cl Max: | 1.869 | at alpha= | 12.5 | deg
JavaFoil+Calcfoil stall+Eppler ext transition |  |  |  | L/D Max: | 244.956 | at alpha= | 2.5 | deg
Re: | 6000000 |  |  | Cd Min: | 0.00413 | at alpha= | -2.5 | deg
Mach: | 0.1 |  |  | Cl=0 at alpha= | -6.2131 | deg
|  |  |  | @ Cl=0.1, Cd= | 0.0076618
|  |  |  | @ Cl=0.4, Cd= | 0.0067719
|  |  |  | @ Cl=0.6, Cd= | 0.0041898
alpha (deg) | Cl | Cd | Cm | Cl/Cd
-20 | -0.705 | 0.15774 | -0.053 | -4.466
-19.5 | -0.716 | 0.15078 | -0.055 | -4.747
-19 | -0.725 | 0.14412 | -0.056 | -5.03
-18.5 | -0.732 | 0.13655 | -0.057 | -5.358
-18 | -0.736 | 0.13008 | -0.059 | -5.662
-17.5 | -0.739 | 0.1229 | -0.06 | -6.011
-17 | -0.738 | 0.11596 | -0.063 | -6.365
-16.5 | -0.735 | 0.10926 | -0.065 | -6.723
-16 | -0.728 | 0.10239 | -0.067 | -7.113
-15.5 | -0.719 | 0.0949 | -0.071 | -7.579
-15 | -0.709 | 0.08596 | -0.076 | -8.245
-14.5 | -0.69 | 0.08227 | -0.076 | -8.384
-14 | -0.693 | 0.05812 | -0.092 | -11.922
-13.5 | -0.733 | 0.02117 | -0.112 | -34.61
-13 | -0.709 | 0.017 | -0.116 | -41.699
-12.5 | -0.674 | 0.01582 | -0.118 | -42.577
-12 | -0.634 | 0.01468 | -0.12 | -43.203
-11.5 | -0.589 | 0.01375 | -0.122 | -42.833
-11 | -0.541 | 0.01288 | -0.124 | -42.039
-10.5 | -0.491 | 0.01219 | -0.125 | -40.305
-10 | -0.439 | 0.01152 | -0.127 | -38.134
-9.5 | -0.386 | 0.01028 | -0.129 | -37.543
-9 | -0.33 | 0.00986 | -0.131 | -33.481
-8.5 | -0.273 | 0.00948 | -0.133 | -28.824
-8 | -0.215 | 0.00912 | -0.134 | -23.56
-7.5 | -0.156 | 0.00881 | -0.136 | -17.67
-7 | -0.096 | 0.00849 | -0.138 | -11.298
-6.5 | -0.035 | 0.0082 | -0.139 | -4.311
-6 | 0.026 | 0.00797 | -0.141 | 3.231
-5.5 | 0.087 | 0.00771 | -0.143 | 11.32
-5 | 0.149 | 0.00748 | -0.144 | 19.965
-4.5 | 0.212 | 0.00729 | -0.146 | 29.02
-4 | 0.274 | 0.0071 | -0.147 | 38.586
-3.5 | 0.338 | 0.00689 | -0.149 | 49.06
-3 | 0.401 | 0.00677 | -0.151 | 59.21
-2.5 | 0.472 | 0.00413 | -0.155 | 114.127
-2 | 0.535 | 0.00416 | -0.157 | 128.639
-1.5 | 0.599 | 0.00419 | -0.158 | 142.82
-1 | 0.662 | 0.00418 | -0.16 | 158.514
-0.5 | 0.726 | 0.00424 | -0.161 | 171.048
0 | 0.79 | 0.00426 | -0.163 | 185.543
0.5 | 0.853 | 0.00438 | -0.164 | 195.025
1 | 0.917 | 0.0045 | -0.166 | 203.794
1.5 | 0.98 | 0.00455 | -0.167 | 215.496
2 | 1.043 | 0.00468 | -0.168 | 222.879
2.5 | 1.105 | 0.00451 | -0.17 | 244.956
3 | 1.161 | 0.00667 | -0.17 | 174.073
3.5 | 1.221 | 0.00745 | -0.171 | 163.861
4 | 1.268 | 0.00823 | -0.172 | 154.046
4.5 | 1.323 | 0.0091 | -0.173 | 145.346
5 | 1.378 | 0.0098 | -0.174 | 140.512
5.5 | 1.427 | 0.01417 | -0.174 | 100.703
6 | 1.479 | 0.01481 | -0.176 | 99.845
6.5 | 1.528 | 0.01538 | -0.177 | 99.381
7 | 1.575 | 0.01597 | -0.178 | 98.604
7.5 | 1.619 | 0.01661 | -0.179 | 97.516
8 | 1.661 | 0.01723 | -0.18 | 96.389
8.5 | 1.699 | 0.01793 | -0.181 | 94.769
9 | 1.734 | 0.01866 | -0.182 | 92.927
9.5 | 1.765 | 0.01947 | -0.183 | 90.66
10 | 1.793 | 0.02027 | -0.183 | 88.462
10.5 | 1.817 | 0.02118 | -0.184 | 85.774
11 | 1.836 | 0.02197 | -0.185 | 83.59
11.5 | 1.851 | 0.02299 | -0.186 | 80.543
12 | 1.863 | 0.02408 | -0.187 | 77.34
12.5 | 1.869 | 0.02513 | -0.188 | 74.374
13 | 1.869 | 0.02637 | -0.188 | 70.855
13.5 | 1.861 | 0.02752 | -0.189 | 67.628
14 | 1.848 | 0.02877 | -0.19 | 64.251
14.5 | 1.831 | 0.02999 | -0.19 | 61.077
15 | 1.81 | 0.03132 | -0.191 | 57.793
15.5 | 1.784 | 0.03269 | -0.191 | 54.587
16 | 1.755 | 0.0346 | -0.192 | 50.713
16.5 | 1.721 | 0.03624 | -0.192 | 47.501
17 | 1.685 | 0.03819 | -0.193 | 44.133
17.5 | 1.646 | 0.04037 | -0.193 | 40.778

## 84. Re 6M Mach 0.10 (2)
BIGFOIL.COM POLAR EXPORT
NACA66-720
NACA66-720 |  |  |  | Cl Max: | 1.7382 | at alpha= | 20 | deg
XFOIL ncrit=9 |  |  |  | L/D Max: | 241.08 | at alpha= | 3.5 | deg
Re: | 6000000 |  |  | Cd Min: | 0.07624 | at alpha= | 20 | deg
Mach: | 0.1 |  |  | Cl=0 at alpha= | -5.5309 | deg
|  |  |  | @ Cl=0.1, Cd= | 0.006915
|  |  |  | @ Cl=0.4, Cd= | 0.0051764
|  |  |  | @ Cl=0.6, Cd= | 0.003867
alpha (deg) | Cl | Cd | Cm | Cl/Cd
-20 | -0.9766 | 0.03888 | -0.1692 | -25.1183
-19.5 | -0.9609 | 0.03499 | -0.1712 | -27.4621
-19 | -0.943 | 0.03174 | -0.1723 | -29.7101
-18.5 | -0.9242 | 0.029 | -0.1724 | -31.869
-18 | -0.9062 | 0.02646 | -0.1718 | -34.2479
-17.5 | -0.8828 | 0.02446 | -0.171 | -36.0916
-17 | -0.8577 | 0.0227 | -0.1699 | -37.7841
-16.5 | -0.8324 | 0.02107 | -0.1686 | -39.5064
-16 | -0.8022 | 0.01977 | -0.1673 | -40.5766
-15 | -0.7679 | 0.01621 | -0.1614 | -47.372
-14.5 | -0.7329 | 0.01536 | -0.1599 | -47.7148
-14 | -0.6952 | 0.01468 | -0.1586 | -47.3569
-13.5 | -0.6584 | 0.01393 | -0.1572 | -47.2649
-13 | -0.6189 | 0.0133 | -0.156 | -46.5338
-12.5 | -0.5796 | 0.01272 | -0.1546 | -45.566
-12 | -0.5374 | 0.01227 | -0.1536 | -43.7979
-11.5 | -0.4992 | 0.0117 | -0.1519 | -42.6667
-11 | -0.4597 | 0.01113 | -0.1503 | -41.3028
-10.5 | -0.4195 | 0.0106 | -0.1488 | -39.5755
-10 | -0.378 | 0.01015 | -0.1474 | -37.2414
-9.5 | -0.3368 | 0.00972 | -0.1458 | -34.6502
-9 | -0.2956 | 0.00933 | -0.1442 | -31.6827
-8.5 | -0.2549 | 0.00898 | -0.1424 | -28.3853
-8 | -0.2187 | 0.00858 | -0.1396 | -25.4895
-7.5 | -0.193 | 0.00826 | -0.1347 | -23.3656
-7 | -0.1482 | 0.00797 | -0.1335 | -18.5947
-6.5 | -0.0995 | 0.00773 | -0.1329 | -12.8719
-6 | -0.0485 | 0.00752 | -0.1328 | -6.4495
-5.5 | 0.0032 | 0.00728 | -0.1328 | 0.43956
-5 | 0.0561 | 0.00706 | -0.133 | 7.9462
-4.5 | 0.1106 | 0.00688 | -0.1335 | 16.0756
-4 | 0.1657 | 0.00671 | -0.1342 | 24.6945
-3.5 | 0.2212 | 0.00654 | -0.1349 | 33.8226
-3 | 0.2769 | 0.00636 | -0.1356 | 43.5377
-2.5 | 0.3308 | 0.0059 | -0.1363 | 56.0678
-2 | 0.3876 | 0.00531 | -0.1379 | 72.9944
-1.5 | 0.4498 | 0.00464 | -0.1408 | 96.9397
-1 | 0.5199 | 0.00388 | -0.1453 | 133.9948
-0.5 | 0.5815 | 0.00387 | -0.1472 | 150.2584
0 | 0.6432 | 0.00386 | -0.149 | 166.6321
0.5 | 0.7028 | 0.00392 | -0.1504 | 179.2857
1 | 0.7617 | 0.00397 | -0.1517 | 191.864
1.5 | 0.8208 | 0.00402 | -0.153 | 204.1791
2 | 0.8816 | 0.00403 | -0.1548 | 218.7593
2.5 | 0.9409 | 0.00407 | -0.1561 | 231.1794
3 | 0.997 | 0.00416 | -0.1568 | 239.6635
3.5 | 1.0487 | 0.00435 | -0.1566 | 241.0805
4.5 | 1.031 | 0.00685 | -0.1314 | 150.5109
5 | 1.0309 | 0.00823 | -0.1216 | 125.2612
5.5 | 1.0363 | 0.00975 | -0.1134 | 106.2872
6 | 1.0445 | 0.01144 | -0.1062 | 91.3024
6.5 | 1.0461 | 0.01361 | -0.0985 | 76.8626
7 | 1.0558 | 0.01568 | -0.0924 | 67.3342
7.5 | 1.0694 | 0.01775 | -0.0873 | 60.2479
8 | 1.0874 | 0.01976 | -0.083 | 55.0304
8.5 | 1.1061 | 0.02185 | -0.0791 | 50.6224
9 | 1.1406 | 0.02317 | -0.0773 | 49.2274
9.5 | 1.1738 | 0.02462 | -0.0755 | 47.6767
10 | 1.2107 | 0.02587 | -0.0743 | 46.7994
10.5 | 1.2434 | 0.02742 | -0.0726 | 45.3465
11 | 1.2795 | 0.02879 | -0.0715 | 44.4425
11.5 | 1.3128 | 0.03038 | -0.0701 | 43.2126
12 | 1.3455 | 0.03204 | -0.0687 | 41.9944
12.5 | 1.3802 | 0.0336 | -0.0676 | 41.0774
13 | 1.4108 | 0.03548 | -0.0662 | 39.7632
13.5 | 1.4425 | 0.03729 | -0.065 | 38.6833
14 | 1.4697 | 0.03954 | -0.0635 | 37.17
14.5 | 1.5018 | 0.04142 | -0.0626 | 36.2578
15 | 1.5294 | 0.04371 | -0.0613 | 34.9897
15.5 | 1.5582 | 0.04592 | -0.0603 | 33.9329
16 | 1.5828 | 0.04858 | -0.0591 | 32.5813
16.5 | 1.6074 | 0.05127 | -0.058 | 31.3517
17 | 1.6285 | 0.05434 | -0.0569 | 29.9687
17.5 | 1.6544 | 0.05703 | -0.0562 | 29.0093
18 | 1.6743 | 0.0604 | -0.0554 | 27.7202
18.5 | 1.6949 | 0.06373 | -0.0547 | 26.595
19 | 1.713 | 0.06739 | -0.0542 | 25.4192
19.5 | 1.7269 | 0.0716 | -0.0537 | 24.1187
20 | 1.7382 | 0.07624 | -0.0534 | 22.7991

## 85. Re 6M Mach 0.25 (1)
BIGFOIL.COM POLAR EXPORT
NACA66-720
NACA66-720 |  |  |  | Cl Max: | 1.815 | at alpha= | 11.5 | deg
JavaFoil+Calcfoil stall+Eppler ext transition |  |  |  | L/D Max: | 238.261 | at alpha= | 2 | deg
Re: | 6000000 |  |  | Cd Min: | 0.00416 | at alpha= | -2 | deg
Mach: | 0.25 |  |  | Cl=0 at alpha= | -6.2097 | deg
|  |  |  | @ Cl=0.1, Cd= | 0.0078853
|  |  |  | @ Cl=0.4, Cd= | 0.0069392
|  |  |  | @ Cl=0.6, Cd= | 0.0042296
alpha (deg) | Cl | Cd | Cm | Cl/Cd
-17.5 | -0.577 | 0.13451 | -0.056 | -4.293
-17 | -0.601 | 0.1272 | -0.057 | -4.728
-16.5 | -0.62 | 0.12 | -0.059 | -5.168
-16 | -0.633 | 0.11379 | -0.061 | -5.567
-15.5 | -0.641 | 0.10694 | -0.062 | -5.996
-15 | -0.643 | 0.10052 | -0.064 | -6.397
-14.5 | -0.639 | 0.09554 | -0.065 | -6.685
-14 | -0.631 | 0.08792 | -0.07 | -7.174
-13.5 | -0.62 | 0.07865 | -0.077 | -7.88
-13 | -0.616 | 0.0598 | -0.092 | -10.307
-12.5 | -0.65 | 0.02288 | -0.117 | -28.426
-12 | -0.63 | 0.0166 | -0.122 | -37.961
-11.5 | -0.59 | 0.01493 | -0.124 | -39.502
-11 | -0.545 | 0.01385 | -0.127 | -39.322
-10.5 | -0.497 | 0.0129 | -0.129 | -38.482
-10 | -0.445 | 0.01213 | -0.13 | -36.724
-9.5 | -0.392 | 0.01144 | -0.132 | -34.232
-9 | -0.336 | 0.01028 | -0.134 | -32.731
-8.5 | -0.279 | 0.00984 | -0.136 | -28.316
-8 | -0.219 | 0.00947 | -0.138 | -23.181
-7.5 | -0.159 | 0.00908 | -0.139 | -17.548
-7 | -0.098 | 0.00876 | -0.141 | -11.196
-6.5 | -0.036 | 0.00846 | -0.143 | -4.28
-6 | 0.026 | 0.00817 | -0.145 | 3.23
-5.5 | 0.089 | 0.00793 | -0.146 | 11.284
-5 | 0.153 | 0.00767 | -0.148 | 19.95
-4.5 | 0.217 | 0.00747 | -0.15 | 29.042
-4 | 0.281 | 0.00727 | -0.151 | 38.657
-3.5 | 0.347 | 0.00708 | -0.153 | 48.995
-3 | 0.411 | 0.00691 | -0.155 | 59.473
-2.5 | 0.484 | 0.00423 | -0.159 | 114.332
-2 | 0.549 | 0.00416 | -0.161 | 132.053
-1.5 | 0.615 | 0.00425 | -0.163 | 144.727
-1 | 0.681 | 0.00428 | -0.164 | 159.013
-0.5 | 0.746 | 0.00431 | -0.166 | 172.814
0 | 0.812 | 0.00437 | -0.167 | 185.911
0.5 | 0.877 | 0.0045 | -0.169 | 194.9
1 | 0.942 | 0.0046 | -0.17 | 204.902
1.5 | 1.007 | 0.00471 | -0.172 | 213.886
2 | 1.071 | 0.00449 | -0.173 | 238.261
2.5 | 1.13 | 0.00613 | -0.173 | 184.498
3 | 1.191 | 0.00695 | -0.174 | 171.276
3.5 | 1.252 | 0.0078 | -0.175 | 160.517
4 | 1.299 | 0.00869 | -0.176 | 149.538
4.5 | 1.355 | 0.00958 | -0.177 | 141.511
5 | 1.41 | 0.01035 | -0.178 | 136.332
5.5 | 1.46 | 0.01491 | -0.179 | 97.958
6 | 1.512 | 0.01563 | -0.18 | 96.79
6.5 | 1.561 | 0.01628 | -0.181 | 95.913
7 | 1.607 | 0.01695 | -0.182 | 94.824
7.5 | 1.649 | 0.01766 | -0.183 | 93.373
8 | 1.687 | 0.01839 | -0.184 | 91.755
8.5 | 1.722 | 0.01921 | -0.185 | 89.633
9 | 1.751 | 0.02002 | -0.186 | 87.475
9.5 | 1.776 | 0.02093 | -0.187 | 84.84
10 | 1.794 | 0.02191 | -0.188 | 81.901
10.5 | 1.808 | 0.02295 | -0.189 | 78.766
11 | 1.814 | 0.02397 | -0.19 | 75.682
11.5 | 1.815 | 0.02517 | -0.191 | 72.103
12 | 1.808 | 0.02651 | -0.191 | 68.2
12.5 | 1.795 | 0.02785 | -0.192 | 64.429
13 | 1.77 | 0.02915 | -0.193 | 60.71
13.5 | 1.733 | 0.03094 | -0.194 | 56.011
14 | 1.689 | 0.03262 | -0.194 | 51.758
14.5 | 1.636 | 0.03436 | -0.195 | 47.61
15 | 1.576 | 0.03611 | -0.195 | 43.653
15.5 | 1.509 | 0.03806 | -0.196 | 39.646
16 | 1.435 | 0.04041 | -0.196 | 35.506
16.5 | 1.354 | 0.04328 | -0.196 | 31.285

## 86. Re 6M Mach 0.25 (2)
BIGFOIL.COM POLAR EXPORT
NACA66-720
NACA66-720 |  |  |  | Cl Max: | 1.7071 | at alpha= | 20 | deg
XFOIL ncrit=9 |  |  |  | L/D Max: | 245.421 | at alpha= | 3.5 | deg
Re: | 6000000 |  |  | Cd Min: | 0.09305 | at alpha= | 20 | deg
Mach: | 0.25 |  |  | Cl=0 at alpha= | -5.5608 | deg
|  |  |  | @ Cl=0.1, Cd= | 0.0070664
|  |  |  | @ Cl=0.4, Cd= | 0.005454
|  |  |  | @ Cl=0.6, Cd= | 0.0039394
alpha (deg) | Cl | Cd | Cm | Cl/Cd
-20 | -0.8105 | 0.0658 | -0.1696 | -12.3176
-19.5 | -0.8349 | 0.05504 | -0.1778 | -15.169
-19 | -0.8489 | 0.04669 | -0.1832 | -18.1816
-18.5 | -0.8544 | 0.04024 | -0.1861 | -21.2326
-18 | -0.8547 | 0.03501 | -0.1873 | -24.413
-17.5 | -0.8424 | 0.0314 | -0.1871 | -26.828
-17 | -0.827 | 0.02833 | -0.1863 | -29.1917
-16.5 | -0.811 | 0.02558 | -0.1847 | -31.7045
-16 | -0.7888 | 0.02341 | -0.1829 | -33.695
-15.5 | -0.7643 | 0.02149 | -0.1808 | -35.5654
-15 | -0.7374 | 0.01983 | -0.1785 | -37.1861
-14.5 | -0.7342 | 0.01724 | -0.1737 | -42.587
-14 | -0.6984 | 0.01622 | -0.1717 | -43.058
-13.5 | -0.6589 | 0.01537 | -0.1699 | -42.8692
-13 | -0.6207 | 0.01453 | -0.1679 | -42.7185
-12.5 | -0.58 | 0.01384 | -0.1661 | -41.9075
-12 | -0.538 | 0.01325 | -0.1644 | -40.6038
-11.5 | -0.4963 | 0.01261 | -0.1626 | -39.3577
-11 | -0.4545 | 0.01199 | -0.1608 | -37.9066
-10.5 | -0.4133 | 0.01138 | -0.1589 | -36.3181
-10 | -0.3713 | 0.01084 | -0.157 | -34.2528
-9.5 | -0.3296 | 0.01033 | -0.155 | -31.9071
-9 | -0.2869 | 0.0099 | -0.1531 | -28.9798
-8.5 | -0.244 | 0.00951 | -0.1511 | -25.6572
-8 | -0.2023 | 0.00914 | -0.149 | -22.1335
-7.5 | -0.1642 | 0.00863 | -0.1462 | -19.0267
-7 | -0.1294 | 0.00823 | -0.1425 | -15.723
-6.5 | -0.0944 | 0.00795 | -0.1389 | -11.8742
-6 | -0.0455 | 0.0077 | -0.138 | -5.9091
-5.5 | 0.0063 | 0.00748 | -0.1375 | 0.84225
-5 | 0.0583 | 0.00722 | -0.1371 | 8.0748
-4.5 | 0.1126 | 0.00702 | -0.1372 | 16.0399
-4 | 0.1684 | 0.00686 | -0.1375 | 24.5481
-3.5 | 0.2243 | 0.00667 | -0.1379 | 33.6282
-3 | 0.2809 | 0.00651 | -0.1385 | 43.149
-2 | 0.3934 | 0.00553 | -0.1403 | 71.1392
-1.5 | 0.4585 | 0.00478 | -0.1435 | 95.9205
-1 | 0.5326 | 0.00394 | -0.1487 | 135.1777
-0.5 | 0.5961 | 0.00394 | -0.1506 | 151.2944
0 | 0.6597 | 0.00393 | -0.1525 | 167.8626
0.5 | 0.721 | 0.004 | -0.1538 | 180.25
1 | 0.781 | 0.00406 | -0.155 | 192.3645
1.5 | 0.8425 | 0.0041 | -0.1564 | 205.4878
2 | 0.9053 | 0.00411 | -0.1581 | 220.2676
2.5 | 0.9662 | 0.00415 | -0.1593 | 232.8193
3 | 1.0235 | 0.00425 | -0.1598 | 240.8235
3.5 | 1.0774 | 0.00439 | -0.1596 | 245.4214
4 | 1.0722 | 0.00541 | -0.147 | 198.1885
4.5 | 1.0536 | 0.00696 | -0.1326 | 151.3793
5 | 1.0448 | 0.00869 | -0.1211 | 120.2301
5.5 | 1.0423 | 0.01064 | -0.1115 | 97.9605
6 | 1.0505 | 0.01254 | -0.1043 | 83.7719
6.5 | 1.0504 | 0.01499 | -0.0962 | 70.0734
7 | 1.0551 | 0.01749 | -0.0895 | 60.3259
7.5 | 1.0653 | 0.01994 | -0.0838 | 53.4253
8 | 1.0831 | 0.02217 | -0.0794 | 48.8543
8.5 | 1.1031 | 0.02441 | -0.0755 | 45.1905
9 | 1.1379 | 0.02596 | -0.0736 | 43.8328
9.5 | 1.1748 | 0.02741 | -0.072 | 42.8603
10 | 1.2104 | 0.029 | -0.0704 | 41.7379
10.5 | 1.2464 | 0.03058 | -0.0688 | 40.7587
11 | 1.2823 | 0.03222 | -0.0673 | 39.7983
11.5 | 1.3154 | 0.03413 | -0.0656 | 38.5409
12 | 1.352 | 0.03581 | -0.0643 | 37.7548
12.5 | 1.3838 | 0.0379 | -0.0627 | 36.5119
13 | 1.4173 | 0.03991 | -0.0612 | 35.5124
13.5 | 1.4454 | 0.04239 | -0.0594 | 34.0977
14.5 | 1.5069 | 0.04712 | -0.0566 | 31.9801
15 | 1.5365 | 0.04969 | -0.0553 | 30.9217
15.5 | 1.5601 | 0.05285 | -0.0537 | 29.5194
16.5 | 1.6089 | 0.05929 | -0.0512 | 27.1361
17 | 1.6303 | 0.06297 | -0.0501 | 25.8901
17.5 | 1.6519 | 0.06667 | -0.0491 | 24.7773
18 | 1.6693 | 0.07097 | -0.0483 | 23.5212
18.5 | 1.6832 | 0.07578 | -0.0477 | 22.2117
19 | 1.6917 | 0.08128 | -0.0473 | 20.8132
19.5 | 1.6992 | 0.0871 | -0.0474 | 19.5086
20 | 1.7071 | 0.09305 | -0.0478 | 18.3461

## 87. Re 6M Mach 0.50 (1)
BIGFOIL.COM POLAR EXPORT
NACA66-720
NACA66-720 |  |  |  | Cl Max: | 1.706 | at alpha= | 7.5 | deg
JavaFoil+Calcfoil stall+Eppler ext transition |  |  |  | L/D Max: | 229.182 | at alpha= | 2 | deg
Re: | 6000000 |  |  | Cd Min: | 0.00428 | at alpha= | 0 | deg
Mach: | 0.5 |  |  | Cl=0 at alpha= | -6.2101 | deg
|  |  |  | @ Cl=0.1, Cd= | 0.008876
|  |  |  | @ Cl=0.4, Cd= | 0.0077883
|  |  |  | @ Cl=0.6, Cd= | 0.0046951
alpha (deg) | Cl | Cd | Cm | Cl/Cd
-20 | -0.796 | 0.16185 | -0.068 | -4.921
-19.5 | -0.767 | 0.1521 | -0.068 | -5.043
-19 | -0.736 | 0.1496 | -0.066 | -4.921
-18.5 | -0.707 | 0.14413 | -0.065 | -4.904
-18 | -0.678 | 0.13712 | -0.066 | -4.946
-17.5 | -0.65 | 0.13382 | -0.067 | -4.857
-17 | -0.622 | 0.13033 | -0.068 | -4.771
-16.5 | -0.592 | 0.12706 | -0.066 | -4.657
-16 | -0.563 | 0.12204 | -0.066 | -4.614
-15.5 | -0.535 | 0.11766 | -0.067 | -4.543
-15 | -0.506 | 0.11368 | -0.068 | -4.451
-14.5 | -0.478 | 0.09564 | -0.07 | -4.996
-14 | -0.45 | 0.08952 | -0.072 | -5.021
-13.5 | -0.42 | 0.09805 | -0.068 | -4.279
-13 | -0.391 | 0.09073 | -0.069 | -4.309
-12.5 | -0.361 | 0.10174 | -0.065 | -3.553
-12 | -0.334 | 0.08437 | -0.072 | -3.955
-11.5 | -0.305 | 0.0783 | -0.073 | -3.896
-11 | -0.276 | 0.07295 | -0.074 | -3.787
-10.5 | -0.322 | 0.07688 | -0.07 | -4.188
-10 | -0.353 | 0.06474 | -0.075 | -5.451
-9.5 | -0.331 | 0.05869 | -0.078 | -5.636
-9 | -0.348 | 0.01361 | -0.148 | -25.562
-8.5 | -0.295 | 0.01257 | -0.15 | -23.446
-8 | -0.236 | 0.01102 | -0.153 | -21.375
-7.5 | -0.173 | 0.01051 | -0.155 | -16.43
-7 | -0.107 | 0.01004 | -0.157 | -10.662
-6.5 | -0.04 | 0.00962 | -0.159 | -4.125
-6 | 0.029 | 0.00922 | -0.16 | 3.148
-5.5 | 0.099 | 0.00888 | -0.162 | 11.12
-5 | 0.169 | 0.0086 | -0.164 | 19.682
-4.5 | 0.24 | 0.00831 | -0.166 | 28.912
-4 | 0.312 | 0.00805 | -0.168 | 38.705
-3.5 | 0.385 | 0.00783 | -0.17 | 49.194
-3 | 0.457 | 0.00763 | -0.172 | 59.875
-2.5 | 0.536 | 0.00466 | -0.176 | 115.049
-2 | 0.609 | 0.0047 | -0.178 | 129.506
-1.5 | 0.682 | 0.00475 | -0.18 | 143.503
-1 | 0.754 | 0.00478 | -0.182 | 157.668
-0.5 | 0.827 | 0.00485 | -0.184 | 170.685
0 | 0.906 | 0.00428 | -0.185 | 211.474
0.5 | 0.978 | 0.00439 | -0.187 | 222.882
1 | 1.049 | 0.00494 | -0.188 | 212.509
1.5 | 1.12 | 0.00506 | -0.19 | 221.316
2 | 1.191 | 0.0052 | -0.191 | 229.182
2.5 | 1.254 | 0.00745 | -0.192 | 168.305
3 | 1.322 | 0.00851 | -0.193 | 155.368
3.5 | 1.39 | 0.00954 | -0.194 | 145.691
4 | 1.434 | 0.01107 | -0.195 | 129.474
4.5 | 1.493 | 0.01212 | -0.196 | 123.202
5 | 1.545 | 0.01806 | -0.197 | 85.532
5.5 | 1.597 | 0.01909 | -0.198 | 83.636
6 | 1.644 | 0.0201 | -0.199 | 81.8
6.5 | 1.68 | 0.02124 | -0.201 | 79.096
7 | 1.703 | 0.02251 | -0.202 | 75.651
7.5 | 1.706 | 0.02377 | -0.203 | 71.752
8 | 1.676 | 0.02527 | -0.204 | 66.341
8.5 | 1.579 | 0.02725 | -0.205 | 57.955
9 | 1.033 | 0.02997 | -0.206 | 34.478
9.5 | 1.065 | 0.03058 | -0.207 | 34.836
10 | 1.096 | 0.03294 | -0.208 | 33.285
10.5 | 1.125 | 0.03577 | -0.208 | 31.454
11 | 0.971 | 0.08235 | -0.107 | 11.79
11.5 | 1.189 | 0.03792 | -0.211 | 31.367
12 | 1.219 | 0.04126 | -0.211 | 29.536
12.5 | 1.243 | 0.04649 | -0.211 | 26.742

## 88. Re 6M Mach 0.50 (2)
BIGFOIL.COM POLAR EXPORT
NACA66-720
NACA66-720 |  |  |  | Cl Max: | 1.4482 | at alpha= | 14 | deg
XFOIL ncrit=9 |  |  |  | L/D Max: | 231.773 | at alpha= | 3.5 | deg
Re: | 6000000 |  |  | Cd Min: | 0.18995 | at alpha= | 19 | deg
Mach: | 0.5 |  |  | Cl=0 at alpha= | -6.3581 | deg
|  |  |  | @ Cl=0.1, Cd= | 0.0084901
|  |  |  | @ Cl=0.4, Cd= | 0.0064228
|  |  |  | @ Cl=0.6, Cd= | 0.0042412
alpha (deg) | Cl | Cd | Cm | Cl/Cd
-13.5 | -0.249 | 0.05005 | -0.2226 | -4.975
-13 | -0.2686 | 0.04173 | -0.2268 | -6.4366
-12.5 | -0.279 | 0.03555 | -0.2278 | -7.8481
-12 | -0.2983 | 0.02979 | -0.2261 | -10.0134
-11.5 | -0.3266 | 0.02434 | -0.2215 | -13.4182
-11 | -0.338 | 0.02028 | -0.2155 | -16.6667
-10.5 | -0.3284 | 0.01755 | -0.2094 | -18.7123
-10 | -0.3016 | 0.0158 | -0.204 | -19.0886
-9.5 | -0.2694 | 0.01438 | -0.199 | -18.7344
-9 | -0.2312 | 0.01327 | -0.1945 | -17.4228
-8.5 | -0.1858 | 0.01246 | -0.1909 | -14.9117
-8 | -0.1438 | 0.01163 | -0.1868 | -12.3646
-7.5 | -0.0962 | 0.01102 | -0.1837 | -8.7296
-7 | -0.0543 | 0.01033 | -0.1796 | -5.2565
-6.5 | -0.0124 | 0.00972 | -0.1756 | -1.2757
-6 | 0.0313 | 0.00923 | -0.1719 | 3.3911
-5.5 | 0.0734 | 0.00878 | -0.1679 | 8.3599
-5 | 0.1101 | 0.00838 | -0.1629 | 13.1384
-4.5 | 0.1301 | 0.00801 | -0.1546 | 16.2422
-4 | 0.1772 | 0.00766 | -0.1518 | 23.1332
-3.5 | 0.2325 | 0.00741 | -0.1503 | 31.3765
-3 | 0.2905 | 0.00716 | -0.1495 | 40.5726
-2.5 | 0.3506 | 0.00695 | -0.149 | 50.446
-1.5 | 0.4696 | 0.00568 | -0.1494 | 82.6761
-1 | 0.5743 | 0.00423 | -0.1607 | 135.7683
-0.5 | 0.6434 | 0.00426 | -0.162 | 151.0329
0 | 0.711 | 0.00428 | -0.163 | 166.1215
0.5 | 0.7739 | 0.00439 | -0.1629 | 176.287
1 | 0.8371 | 0.00452 | -0.1629 | 185.1991
1.5 | 0.9059 | 0.00455 | -0.164 | 199.0989
2 | 0.9744 | 0.0046 | -0.165 | 211.8261
2.5 | 1.0405 | 0.00469 | -0.1653 | 221.855
3 | 1.0987 | 0.00489 | -0.164 | 224.683
3.5 | 1.1635 | 0.00502 | -0.1638 | 231.7729
4 | 1.2052 | 0.00552 | -0.1591 | 218.3333
4.5 | 1.1614 | 0.00796 | -0.1395 | 145.9045
5 | 1.1279 | 0.01103 | -0.1234 | 102.2575
5.5 | 1.0991 | 0.01462 | -0.1095 | 75.1778
6 | 1.076 | 0.01846 | -0.0976 | 58.2882
6.5 | 1.0703 | 0.02191 | -0.0888 | 48.8498
7 | 1.0781 | 0.02501 | -0.0821 | 43.1068
7.5 | 1.0793 | 0.02862 | -0.0751 | 37.7114
8 | 1.0807 | 0.03251 | -0.0687 | 33.2421
8.5 | 1.0992 | 0.03579 | -0.0643 | 30.7125
9 | 1.1406 | 0.03789 | -0.0622 | 30.1029
9.5 | 1.1813 | 0.04015 | -0.0601 | 29.4222
10 | 1.2216 | 0.04253 | -0.0579 | 28.7233
10.5 | 1.2613 | 0.04506 | -0.0556 | 27.9916
11 | 1.2975 | 0.04793 | -0.0532 | 27.0707
11.5 | 1.334 | 0.05095 | -0.0508 | 26.1825
12 | 1.3698 | 0.05414 | -0.0484 | 25.3011
12.5 | 1.3988 | 0.05799 | -0.0458 | 24.1214
13 | 1.4223 | 0.06254 | -0.0433 | 22.7422
13.5 | 1.4411 | 0.06775 | -0.0409 | 21.2708
14 | 1.4482 | 0.0743 | -0.0389 | 19.4913
14.5 | 1.445 | 0.0822 | -0.0376 | 17.5791
15 | 1.4333 | 0.09134 | -0.0374 | 15.6919
15.5 | 1.4169 | 0.1014 | -0.0385 | 13.9734
16 | 1.3988 | 0.11208 | -0.0407 | 12.4804
16.5 | 1.3783 | 0.12344 | -0.0445 | 11.1657
17 | 1.3516 | 0.13599 | -0.0502 | 9.939
17.5 | 1.3237 | 0.14921 | -0.0574 | 8.8714
18 | 1.2984 | 0.16265 | -0.0658 | 7.9828
18.5 | 1.276 | 0.17628 | -0.0752 | 7.2385
19 | 1.2568 | 0.18995 | -0.0849 | 6.6165

## 89. Re 7M Mach 0.00 (1)
BIGFOIL.COM POLAR EXPORT
NACA66-720
NACA66-720 |  |  |  | Cl Max: | 1.881 | at alpha= | 13 | deg
JavaFoil+Calcfoil stall+Eppler ext transition |  |  |  | L/D Max: | 218.882 | at alpha= | 1.5 | deg
Re: | 7000000 |  |  | Cd Min: | 0.00404 | at alpha= | -2 | deg
Mach: | 0 |  |  | Cl=0 at alpha= | -6.2131 | deg
|  |  |  | @ Cl=0.1, Cd= | 0.0074239
|  |  |  | @ Cl=0.4, Cd= | 0.0065113
|  |  |  | @ Cl=0.6, Cd= | 0.0040513
alpha (deg) | Cl | Cd | Cm | Cl/Cd
-19 | -0.754 | 0.13817 | -0.058 | -5.46
-18.5 | -0.758 | 0.13297 | -0.059 | -5.697
-18 | -0.759 | 0.12603 | -0.061 | -6.026
-17.5 | -0.759 | 0.11865 | -0.063 | -6.398
-17 | -0.756 | 0.11179 | -0.065 | -6.764
-16.5 | -0.75 | 0.10487 | -0.068 | -7.156
-16 | -0.742 | 0.09732 | -0.071 | -7.628
-15.5 | -0.735 | 0.08687 | -0.076 | -8.461
-15 | -0.735 | 0.06837 | -0.086 | -10.753
-14.5 | -0.715 | 0.06443 | -0.088 | -11.103
-14 | -0.763 | 0.0225 | -0.11 | -33.923
-13.5 | -0.741 | 0.01867 | -0.113 | -39.68
-13 | -0.71 | 0.01665 | -0.115 | -42.66
-12.5 | -0.675 | 0.01485 | -0.118 | -45.495
-12 | -0.635 | 0.01404 | -0.12 | -45.196
-11.5 | -0.589 | 0.01316 | -0.121 | -44.762
-11 | -0.541 | 0.01238 | -0.123 | -43.69
-10.5 | -0.491 | 0.01173 | -0.125 | -41.821
-10 | -0.438 | 0.0111 | -0.127 | -39.484
-9.5 | -0.385 | 0.00992 | -0.129 | -38.819
-9 | -0.329 | 0.0095 | -0.13 | -34.67
-8.5 | -0.272 | 0.00915 | -0.132 | -29.773
-8 | -0.214 | 0.00878 | -0.134 | -24.399
-7.5 | -0.155 | 0.00851 | -0.135 | -18.24
-7 | -0.096 | 0.00819 | -0.137 | -11.665
-6.5 | -0.035 | 0.00792 | -0.139 | -4.45
-6 | 0.026 | 0.00769 | -0.14 | 3.334
-5.5 | 0.087 | 0.00747 | -0.142 | 11.651
-5 | 0.149 | 0.00725 | -0.144 | 20.525
-4.5 | 0.211 | 0.00706 | -0.145 | 29.856
-4 | 0.273 | 0.00688 | -0.147 | 39.682
-3.5 | 0.337 | 0.00668 | -0.149 | 50.396
-3 | 0.399 | 0.00654 | -0.15 | 61.089
-2.5 | 0.466 | 0.00462 | -0.153 | 100.943
-2 | 0.533 | 0.00404 | -0.156 | 132.015
-1.5 | 0.596 | 0.00405 | -0.157 | 146.989
-1 | 0.659 | 0.00407 | -0.159 | 162.045
-0.5 | 0.722 | 0.00412 | -0.16 | 175.168
0 | 0.786 | 0.0042 | -0.162 | 187.136
0.5 | 0.849 | 0.00428 | -0.163 | 198.555
1 | 0.912 | 0.00437 | -0.165 | 208.52
1.5 | 0.975 | 0.00445 | -0.166 | 218.882
2 | 1.035 | 0.00529 | -0.167 | 195.537
2.5 | 1.095 | 0.00641 | -0.168 | 170.808
3 | 1.155 | 0.00708 | -0.169 | 163.026
3.5 | 1.214 | 0.00781 | -0.17 | 155.564
4 | 1.261 | 0.00857 | -0.171 | 147.259
4.5 | 1.317 | 0.00919 | -0.172 | 143.385
5 | 1.371 | 0.01006 | -0.173 | 136.384
5.5 | 1.422 | 0.01367 | -0.174 | 103.999
6 | 1.474 | 0.01419 | -0.175 | 103.896
6.5 | 1.523 | 0.0148 | -0.176 | 102.898
7 | 1.57 | 0.01539 | -0.177 | 102.013
7.5 | 1.615 | 0.01599 | -0.178 | 100.988
8 | 1.657 | 0.01661 | -0.179 | 99.761
8.5 | 1.695 | 0.01724 | -0.18 | 98.372
9 | 1.731 | 0.01792 | -0.181 | 96.613
9.5 | 1.764 | 0.01872 | -0.182 | 94.209
10 | 1.792 | 0.01942 | -0.183 | 92.274
10.5 | 1.818 | 0.02029 | -0.184 | 89.578
11 | 1.839 | 0.02113 | -0.185 | 87.017
11.5 | 1.856 | 0.022 | -0.185 | 84.349
12 | 1.87 | 0.02302 | -0.186 | 81.196
12.5 | 1.879 | 0.02393 | -0.187 | 78.528
13 | 1.881 | 0.02514 | -0.188 | 74.817
13.5 | 1.877 | 0.0263 | -0.188 | 71.377
14 | 1.868 | 0.02742 | -0.189 | 68.143
14.5 | 1.856 | 0.02855 | -0.19 | 65.001
15 | 1.839 | 0.02977 | -0.19 | 61.761
15.5 | 1.818 | 0.03112 | -0.191 | 58.415
16 | 1.793 | 0.03282 | -0.191 | 54.633
16.5 | 1.765 | 0.03439 | -0.192 | 51.338
17 | 1.734 | 0.03593 | -0.192 | 48.279
17.5 | 1.701 | 0.03784 | -0.193 | 44.953
18 | 1.666 | 0.0395 | -0.193 | 42.168

## 90. Re 7M Mach 0.00 (2)
BIGFOIL.COM POLAR EXPORT
NACA66-720
NACA66-720 |  |  |  | Cl Max: | 1.758 | at alpha= | 20 | deg
XFOIL ncrit=9 |  |  |  | L/D Max: | 247.836 | at alpha= | 3 | deg
Re: | 7000000 |  |  | Cd Min: | 0.07169 | at alpha= | 20 | deg
Mach: | 0 |  |  | Cl=0 at alpha= | -5.5425 | deg
|  |  |  | @ Cl=0.1, Cd= | 0.0066769
|  |  |  | @ Cl=0.4, Cd= | 0.0051617
|  |  |  | @ Cl=0.6, Cd= | 0.0036704
alpha (deg) | Cl | Cd | Cm | Cl/Cd
-20 | -1.009 | 0.03459 | -0.1668 | -29.1703
-19.5 | -0.9864 | 0.03155 | -0.1686 | -31.2647
-19 | -0.9629 | 0.02908 | -0.1693 | -33.1121
-18.5 | -0.9387 | 0.02693 | -0.1693 | -34.857
-18 | -0.9181 | 0.02472 | -0.1687 | -37.14
-17.5 | -0.8941 | 0.02291 | -0.1678 | -39.0266
-17 | -0.8674 | 0.02137 | -0.1668 | -40.5896
-16.5 | -0.8403 | 0.01992 | -0.1655 | -42.1837
-16 | -0.8108 | 0.0187 | -0.1642 | -43.3583
-15.5 | -0.8036 | 0.01647 | -0.1602 | -48.7917
-15 | -0.7752 | 0.01536 | -0.1582 | -50.4688
-14.5 | -0.7391 | 0.01464 | -0.1569 | -50.485
-14 | -0.7014 | 0.01395 | -0.1558 | -50.2796
-13.5 | -0.6648 | 0.01323 | -0.1544 | -50.2494
-13 | -0.6267 | 0.01262 | -0.153 | -49.6593
-12.5 | -0.5871 | 0.01209 | -0.1517 | -48.5608
-12 | -0.5465 | 0.01163 | -0.1506 | -46.9905
-11.5 | -0.5054 | 0.01112 | -0.1494 | -45.4496
-11 | -0.4652 | 0.01062 | -0.148 | -43.8041
-10.5 | -0.4258 | 0.0101 | -0.1464 | -42.1584
-10 | -0.3854 | 0.00966 | -0.1449 | -39.8965
-9.5 | -0.3452 | 0.00926 | -0.1432 | -37.2786
-9 | -0.3051 | 0.00889 | -0.1414 | -34.3195
-8.5 | -0.2661 | 0.00854 | -0.1393 | -31.1593
-8 | -0.2308 | 0.00822 | -0.1364 | -28.0779
-7.5 | -0.1973 | 0.0079 | -0.1331 | -24.9747
-7 | -0.1501 | 0.00764 | -0.1324 | -19.6466
-6.5 | -0.1002 | 0.00741 | -0.1321 | -13.5223
-6 | -0.0484 | 0.00721 | -0.1322 | -6.7129
-5.5 | 0.0045 | 0.00702 | -0.1325 | 0.64103
-5 | 0.0574 | 0.00681 | -0.1328 | 8.4288
-4.5 | 0.1118 | 0.00664 | -0.1333 | 16.8373
-4 | 0.167 | 0.00649 | -0.1341 | 25.7319
-3.5 | 0.2222 | 0.00633 | -0.1348 | 35.1027
-3 | 0.2778 | 0.00618 | -0.1356 | 44.9515
-2.5 | 0.3323 | 0.00582 | -0.1364 | 57.0962
-1.5 | 0.4516 | 0.00466 | -0.1407 | 96.9099
-1 | 0.5229 | 0.00369 | -0.1458 | 141.7073
-0.5 | 0.5844 | 0.00366 | -0.1478 | 159.6721
0 | 0.6443 | 0.0037 | -0.1493 | 174.1351
0.5 | 0.703 | 0.00376 | -0.1506 | 186.9681
1 | 0.7624 | 0.00382 | -0.1521 | 199.5812
1.5 | 0.8231 | 0.00382 | -0.1538 | 215.4712
2 | 0.8826 | 0.00385 | -0.1553 | 229.2468
2.5 | 0.9399 | 0.00393 | -0.1564 | 239.1603
3 | 0.9963 | 0.00402 | -0.1572 | 247.8358
3.5 | 1.0232 | 0.00478 | -0.1519 | 214.0586
4 | 1.0088 | 0.00602 | -0.138 | 167.5748
4.5 | 1.0091 | 0.0072 | -0.1279 | 140.1528
5 | 1.0163 | 0.00845 | -0.1196 | 120.2722
5.5 | 1.0267 | 0.00984 | -0.1124 | 104.3394
6 | 1.0347 | 0.01153 | -0.1053 | 89.7398
6.5 | 1.0411 | 0.01351 | -0.0983 | 77.0614
7 | 1.0516 | 0.01553 | -0.0924 | 67.7141
7.5 | 1.0694 | 0.01737 | -0.0879 | 61.5659
8 | 1.09 | 0.01922 | -0.084 | 56.7118
8.5 | 1.1172 | 0.0208 | -0.0812 | 53.7115
9 | 1.1506 | 0.02214 | -0.0793 | 51.9693
9.5 | 1.1872 | 0.02333 | -0.078 | 50.8873
10 | 1.2203 | 0.02474 | -0.0763 | 49.325
10.5 | 1.2567 | 0.026 | -0.0751 | 48.3346
11 | 1.2898 | 0.02749 | -0.0736 | 46.9189
11.5 | 1.3236 | 0.02896 | -0.0723 | 45.7044
12 | 1.3578 | 0.03045 | -0.0711 | 44.5911
12.5 | 1.3905 | 0.03207 | -0.0698 | 43.3583
13 | 1.424 | 0.03366 | -0.0687 | 42.3054
13.5 | 1.4518 | 0.0357 | -0.0672 | 40.6667
14 | 1.4841 | 0.03741 | -0.0661 | 39.6712
14.5 | 1.5129 | 0.03948 | -0.0649 | 38.3207
15 | 1.5436 | 0.04142 | -0.0639 | 37.267
15.5 | 1.5699 | 0.04372 | -0.0627 | 35.9081
16 | 1.5961 | 0.04609 | -0.0616 | 34.6301
16.5 | 1.6196 | 0.04877 | -0.0604 | 33.2089
17 | 1.6456 | 0.05127 | -0.0595 | 32.0967
17.5 | 1.6688 | 0.05404 | -0.0586 | 30.8808
18 | 1.6925 | 0.05685 | -0.0579 | 29.7713
18.5 | 1.7116 | 0.06018 | -0.0571 | 28.4413
19 | 1.7317 | 0.06344 | -0.0565 | 27.2967
19.5 | 1.7462 | 0.06738 | -0.0559 | 25.9157
20 | 1.758 | 0.07169 | -0.0553 | 24.5222

## 91. Re 7M Mach 0.10 (1)
BIGFOIL.COM POLAR EXPORT
NACA66-720
NACA66-720 |  |  |  | Cl Max: | 1.871 | at alpha= | 12.5 | deg
JavaFoil+Calcfoil stall+Eppler ext transition |  |  |  | L/D Max: | 219.034 | at alpha= | 1.5 | deg
Re: | 7000000 |  |  | Cd Min: | 0.00403 | at alpha= | -1.5 | deg
Mach: | 0.1 |  |  | Cl=0 at alpha= | -6.2131 | deg
|  |  |  | @ Cl=0.1, Cd= | 0.0074518
|  |  |  | @ Cl=0.4, Cd= | 0.0065819
|  |  |  | @ Cl=0.6, Cd= | 0.0040306
alpha (deg) | Cl | Cd | Cm | Cl/Cd
-19 | -0.725 | 0.1426 | -0.056 | -5.086
-18.5 | -0.732 | 0.1355 | -0.058 | -5.404
-18 | -0.737 | 0.12856 | -0.059 | -5.734
-17.5 | -0.739 | 0.12141 | -0.061 | -6.09
-17 | -0.739 | 0.11451 | -0.063 | -6.453
-16.5 | -0.736 | 0.10778 | -0.066 | -6.826
-16 | -0.729 | 0.10077 | -0.068 | -7.238
-15.5 | -0.721 | 0.09287 | -0.072 | -7.763
-15 | -0.714 | 0.08102 | -0.079 | -8.813
-14.5 | -0.695 | 0.07763 | -0.08 | -8.949
-14 | -0.751 | 0.02611 | -0.109 | -28.773
-13.5 | -0.736 | 0.01988 | -0.113 | -36.997
-13 | -0.71 | 0.01648 | -0.116 | -43.065
-12.5 | -0.674 | 0.01532 | -0.118 | -44.019
-12 | -0.635 | 0.01425 | -0.12 | -44.567
-11.5 | -0.59 | 0.01332 | -0.122 | -44.282
-11 | -0.542 | 0.01253 | -0.124 | -43.229
-10.5 | -0.492 | 0.01183 | -0.126 | -41.553
-10 | -0.44 | 0.01122 | -0.127 | -39.192
-9.5 | -0.386 | 0.00998 | -0.129 | -38.679
-9 | -0.331 | 0.00956 | -0.131 | -34.569
-8.5 | -0.273 | 0.0092 | -0.133 | -29.706
-8 | -0.215 | 0.00884 | -0.134 | -24.319
-7.5 | -0.156 | 0.00857 | -0.136 | -18.187
-7 | -0.096 | 0.00825 | -0.138 | -11.636
-6.5 | -0.035 | 0.00797 | -0.139 | -4.44
-6 | 0.026 | 0.00772 | -0.141 | 3.336
-5.5 | 0.087 | 0.0075 | -0.143 | 11.655
-5 | 0.149 | 0.00727 | -0.144 | 20.553
-4.5 | 0.212 | 0.00708 | -0.146 | 29.904
-4 | 0.274 | 0.0069 | -0.148 | 39.757
-3.5 | 0.338 | 0.0067 | -0.149 | 50.509
-3 | 0.401 | 0.00658 | -0.151 | 61.011
-2.5 | 0.468 | 0.00464 | -0.154 | 100.9
-2 | 0.536 | 0.00404 | -0.157 | 132.64
-1.5 | 0.599 | 0.00403 | -0.158 | 148.497
-1 | 0.662 | 0.00407 | -0.16 | 162.713
-0.5 | 0.726 | 0.00415 | -0.161 | 174.98
0 | 0.79 | 0.00421 | -0.163 | 187.5
0.5 | 0.853 | 0.00433 | -0.164 | 197.274
1 | 0.917 | 0.00437 | -0.166 | 209.801
1.5 | 0.98 | 0.00447 | -0.167 | 219.034
2 | 1.04 | 0.00532 | -0.168 | 195.263
2.5 | 1.1 | 0.00645 | -0.169 | 170.46
3 | 1.16 | 0.00715 | -0.17 | 162.38
3.5 | 1.22 | 0.00789 | -0.171 | 154.668
4 | 1.267 | 0.00865 | -0.172 | 146.519
4.5 | 1.323 | 0.00928 | -0.173 | 142.605
5 | 1.377 | 0.01017 | -0.174 | 135.49
5.5 | 1.428 | 0.01381 | -0.175 | 103.411
6 | 1.48 | 0.01442 | -0.176 | 102.642
6.5 | 1.529 | 0.01497 | -0.177 | 102.189
7 | 1.576 | 0.01554 | -0.178 | 101.408
7.5 | 1.621 | 0.01616 | -0.179 | 100.312
8 | 1.662 | 0.01679 | -0.18 | 99.009
8.5 | 1.7 | 0.01743 | -0.181 | 97.541
9 | 1.735 | 0.01814 | -0.182 | 95.681
9.5 | 1.767 | 0.01899 | -0.183 | 93.053
10 | 1.794 | 0.01979 | -0.184 | 90.677
10.5 | 1.818 | 0.02057 | -0.184 | 88.39
11 | 1.838 | 0.02142 | -0.185 | 85.803
11.5 | 1.853 | 0.02237 | -0.186 | 82.819
12 | 1.864 | 0.02352 | -0.187 | 79.266
12.5 | 1.871 | 0.02445 | -0.188 | 76.51
13 | 1.87 | 0.02559 | -0.188 | 73.084
13.5 | 1.862 | 0.02679 | -0.189 | 69.51
14 | 1.85 | 0.02798 | -0.19 | 66.133
14.5 | 1.833 | 0.02915 | -0.19 | 62.885
15 | 1.812 | 0.03046 | -0.191 | 59.47
15.5 | 1.786 | 0.03179 | -0.192 | 56.19
16 | 1.756 | 0.0335 | -0.192 | 52.421
16.5 | 1.723 | 0.0352 | -0.193 | 48.952
17 | 1.687 | 0.03709 | -0.193 | 45.483
17.5 | 1.648 | 0.03914 | -0.193 | 42.095

## 92. Re 7M Mach 0.10 (2)
BIGFOIL.COM POLAR EXPORT
NACA66-720
NACA66-720 |  |  |  | Cl Max: | 1.7557 | at alpha= | 20 | deg
XFOIL ncrit=9 |  |  |  | L/D Max: | 248.561 | at alpha= | 3 | deg
Re: | 7000000 |  |  | Cd Min: | 0.07427 | at alpha= | 20 | deg
Mach: | 0.1 |  |  | Cl=0 at alpha= | -5.5443 | deg
|  |  |  | @ Cl=0.1, Cd= | 0.0066975
|  |  |  | @ Cl=0.4, Cd= | 0.0052042
|  |  |  | @ Cl=0.6, Cd= | 0.0036784
alpha (deg) | Cl | Cd | Cm | Cl/Cd
-20 | -1.0002 | 0.03688 | -0.1689 | -27.1204
-19.5 | -0.9791 | 0.03334 | -0.1713 | -29.3671
-19 | -0.9582 | 0.03047 | -0.1721 | -31.4473
-18.5 | -0.9347 | 0.02811 | -0.1723 | -33.2515
-18 | -0.9138 | 0.02579 | -0.1718 | -35.4323
-17.5 | -0.8888 | 0.02392 | -0.171 | -37.1572
-17 | -0.8629 | 0.02223 | -0.1699 | -38.8169
-16.5 | -0.8386 | 0.02055 | -0.1684 | -40.8078
-16 | -0.81 | 0.01923 | -0.167 | -42.1217
-15.5 | -0.7827 | 0.01786 | -0.1651 | -43.8242
-15 | -0.7717 | 0.01587 | -0.1613 | -48.6263
-14.5 | -0.7404 | 0.01491 | -0.1593 | -49.6579
-14 | -0.7015 | 0.01423 | -0.1582 | -49.2973
-13.5 | -0.6657 | 0.01345 | -0.1566 | -49.4944
-13 | -0.6267 | 0.01284 | -0.1552 | -48.8084
-12.5 | -0.5877 | 0.01227 | -0.1538 | -47.8973
-12 | -0.5462 | 0.0118 | -0.1526 | -46.2881
-11.5 | -0.5054 | 0.01126 | -0.1513 | -44.8845
-11 | -0.4647 | 0.01075 | -0.1499 | -43.2279
-10.5 | -0.4246 | 0.01024 | -0.1483 | -41.4648
-10 | -0.3844 | 0.00977 | -0.1466 | -39.3449
-9.5 | -0.3438 | 0.00936 | -0.1449 | -36.7308
-9 | -0.3033 | 0.00898 | -0.1431 | -33.7751
-8.5 | -0.2635 | 0.00863 | -0.1411 | -30.533
-8 | -0.225 | 0.00828 | -0.1387 | -27.1739
-7.5 | -0.1959 | 0.00796 | -0.1344 | -24.6106
-7 | -0.1495 | 0.00768 | -0.1335 | -19.4661
-6.5 | -0.0999 | 0.00745 | -0.1331 | -13.4094
-6 | -0.0483 | 0.00724 | -0.1331 | -6.6713
-5.5 | 0.0047 | 0.00705 | -0.1333 | 0.66667
-5 | 0.0576 | 0.00683 | -0.1335 | 8.4334
-4.5 | 0.112 | 0.00666 | -0.134 | 16.8168
-4 | 0.1674 | 0.00652 | -0.1347 | 25.6748
-3.5 | 0.2227 | 0.00635 | -0.1353 | 35.0709
-3 | 0.2786 | 0.00621 | -0.1361 | 44.8631
-2.5 | 0.3333 | 0.00586 | -0.1369 | 56.8771
-2 | 0.3911 | 0.00529 | -0.1385 | 73.9319
-1.5 | 0.4533 | 0.00469 | -0.1412 | 96.6525
-1 | 0.5253 | 0.0037 | -0.1465 | 141.973
-0.5 | 0.5873 | 0.00367 | -0.1484 | 160.0272
0 | 0.6475 | 0.00371 | -0.15 | 174.5283
0.5 | 0.7065 | 0.00377 | -0.1513 | 187.4005
1 | 0.7663 | 0.00383 | -0.1527 | 200.0783
1.5 | 0.8273 | 0.00383 | -0.1545 | 216.0052
2 | 0.8872 | 0.00386 | -0.156 | 229.8446
2.5 | 0.9448 | 0.00394 | -0.157 | 239.797
3 | 1.0017 | 0.00403 | -0.1579 | 248.5608
3.5 | 1.0304 | 0.00474 | -0.1529 | 217.384
4 | 1.0149 | 0.00599 | -0.1387 | 169.4324
4.5 | 1.0134 | 0.00721 | -0.1281 | 140.5548
5 | 1.0185 | 0.00853 | -0.1194 | 119.4021
5.5 | 1.0274 | 0.01 | -0.112 | 102.74
6 | 1.0366 | 0.01169 | -0.105 | 88.6741
6.5 | 1.0413 | 0.01377 | -0.0978 | 75.6209
7 | 1.0525 | 0.01579 | -0.092 | 66.6561
7.5 | 1.0693 | 0.01772 | -0.0873 | 60.3442
8 | 1.0891 | 0.01964 | -0.0833 | 55.4532
8.5 | 1.1152 | 0.02134 | -0.0803 | 52.2587
9 | 1.1509 | 0.02258 | -0.0787 | 50.9699
9.5 | 1.1859 | 0.0239 | -0.0771 | 49.6192
10 | 1.2209 | 0.02526 | -0.0756 | 48.3333
10.5 | 1.2572 | 0.02656 | -0.0743 | 47.3343
11 | 1.2904 | 0.02811 | -0.0728 | 45.9054
11.5 | 1.325 | 0.02955 | -0.0715 | 44.8393
12 | 1.3578 | 0.0312 | -0.0701 | 43.5192
12.5 | 1.3924 | 0.03274 | -0.069 | 42.529
13 | 1.4231 | 0.03461 | -0.0676 | 41.1182
13.5 | 1.4535 | 0.0365 | -0.0662 | 39.8219
14 | 1.4848 | 0.03838 | -0.065 | 38.6868
14.5 | 1.5151 | 0.04039 | -0.0638 | 37.5118
15 | 1.5457 | 0.0424 | -0.0628 | 36.4552
15.5 | 1.571 | 0.04488 | -0.0614 | 35.0045
16 | 1.5975 | 0.04729 | -0.0602 | 33.7809
16.5 | 1.6214 | 0.05005 | -0.0591 | 32.3956
17 | 1.648 | 0.05257 | -0.0582 | 31.3487
17.5 | 1.6701 | 0.05556 | -0.0572 | 30.0594
18 | 1.692 | 0.05866 | -0.0564 | 28.8442
18.5 | 1.7125 | 0.06196 | -0.0557 | 27.6388
19 | 1.728 | 0.06584 | -0.0549 | 26.2454
19.5 | 1.7413 | 0.07007 | -0.0543 | 24.8509
20 | 1.7557 | 0.07427 | -0.0539 | 23.6394

## 93. Re 7M Mach 0.25 (1)
BIGFOIL.COM POLAR EXPORT
NACA66-720
NACA66-720 |  |  |  | Cl Max: | 1.816 | at alpha= | 11 | deg
JavaFoil+Calcfoil stall+Eppler ext transition |  |  |  | L/D Max: | 217.859 | at alpha= | 1.5 | deg
Re: | 7000000 |  |  | Cd Min: | 0.00411 | at alpha= | -2 | deg
Mach: | 0.25 |  |  | Cl=0 at alpha= | -6.2097 | deg
|  |  |  | @ Cl=0.1, Cd= | 0.0076735
|  |  |  | @ Cl=0.4, Cd= | 0.0067414
|  |  |  | @ Cl=0.6, Cd= | 0.0041331
alpha (deg) | Cl | Cd | Cm | Cl/Cd
-17.5 | -0.577 | 0.13293 | -0.056 | -4.344
-17 | -0.602 | 0.12649 | -0.058 | -4.756
-16.5 | -0.62 | 0.11941 | -0.06 | -5.196
-16 | -0.634 | 0.11255 | -0.061 | -5.63
-15.5 | -0.642 | 0.10618 | -0.063 | -6.042
-15 | -0.643 | 0.09976 | -0.065 | -6.45
-14.5 | -0.639 | 0.09483 | -0.066 | -6.74
-14 | -0.633 | 0.08526 | -0.073 | -7.425
-13.5 | -0.619 | 0.07929 | -0.076 | -7.806
-13 | -0.61 | 0.06483 | -0.088 | -9.405
-12.5 | -0.656 | 0.02031 | -0.118 | -32.308
-12 | -0.631 | 0.01603 | -0.122 | -39.353
-11.5 | -0.59 | 0.01451 | -0.125 | -40.702
-11 | -0.545 | 0.01345 | -0.127 | -40.549
-10.5 | -0.497 | 0.01256 | -0.129 | -39.574
-10 | -0.446 | 0.01178 | -0.131 | -37.826
-9.5 | -0.392 | 0.01117 | -0.132 | -35.092
-9 | -0.337 | 0.00998 | -0.134 | -33.75
-8.5 | -0.279 | 0.00956 | -0.136 | -29.161
-8 | -0.22 | 0.0092 | -0.138 | -23.865
-7.5 | -0.159 | 0.00881 | -0.14 | -18.094
-7 | -0.098 | 0.00849 | -0.141 | -11.56
-6.5 | -0.036 | 0.00822 | -0.143 | -4.406
-6 | 0.026 | 0.00793 | -0.145 | 3.328
-5.5 | 0.09 | 0.00771 | -0.146 | 11.619
-5 | 0.153 | 0.00748 | -0.148 | 20.482
-4.5 | 0.217 | 0.00725 | -0.15 | 29.927
-4 | 0.281 | 0.00707 | -0.151 | 39.797
-3.5 | 0.347 | 0.00688 | -0.153 | 50.451
-3 | 0.412 | 0.00671 | -0.155 | 61.303
-2.5 | 0.48 | 0.00475 | -0.158 | 101.096
-2 | 0.55 | 0.00411 | -0.161 | 133.727
-1.5 | 0.615 | 0.00414 | -0.163 | 148.495
-1 | 0.681 | 0.00417 | -0.164 | 163.285
-0.5 | 0.746 | 0.00424 | -0.166 | 176.014
0 | 0.812 | 0.00429 | -0.167 | 189.148
0.5 | 0.877 | 0.00438 | -0.169 | 200.195
1 | 0.942 | 0.00449 | -0.17 | 209.597
1.5 | 1.007 | 0.00462 | -0.172 | 217.859
2 | 1.067 | 0.006 | -0.172 | 177.641
2.5 | 1.128 | 0.0067 | -0.173 | 168.519
3 | 1.19 | 0.00745 | -0.174 | 159.847
3.5 | 1.252 | 0.00826 | -0.175 | 151.616
4 | 1.299 | 0.00906 | -0.176 | 143.348
4.5 | 1.355 | 0.00975 | -0.177 | 138.983
5 | 1.41 | 0.01073 | -0.178 | 131.382
5.5 | 1.461 | 0.01453 | -0.179 | 100.592
6 | 1.514 | 0.01524 | -0.18 | 99.352
6.5 | 1.562 | 0.01584 | -0.181 | 98.614
7 | 1.608 | 0.01649 | -0.182 | 97.52
7.5 | 1.65 | 0.01718 | -0.183 | 96.061
8 | 1.689 | 0.01792 | -0.184 | 94.239
8.5 | 1.723 | 0.01868 | -0.185 | 92.258
9 | 1.753 | 0.01946 | -0.186 | 90.052
9.5 | 1.777 | 0.02033 | -0.187 | 87.391
10 | 1.796 | 0.02133 | -0.188 | 84.181
10.5 | 1.809 | 0.02235 | -0.189 | 80.937
11 | 1.816 | 0.02335 | -0.19 | 77.784
11.5 | 1.816 | 0.02444 | -0.191 | 74.32
12 | 1.809 | 0.02572 | -0.192 | 70.347
12.5 | 1.796 | 0.02724 | -0.192 | 65.928
13 | 1.771 | 0.02836 | -0.193 | 62.452
13.5 | 1.735 | 0.03011 | -0.194 | 57.622
14 | 1.69 | 0.03174 | -0.194 | 53.244
14.5 | 1.637 | 0.03361 | -0.195 | 48.72
15 | 1.577 | 0.03518 | -0.195 | 44.844
15.5 | 1.51 | 0.03698 | -0.196 | 40.84
16 | 1.436 | 0.03937 | -0.196 | 36.469

## 94. Re 7M Mach 0.25 (2)
BIGFOIL.COM POLAR EXPORT
NACA66-720
NACA66-720 |  |  |  | Cl Max: | 1.7342 | at alpha= | 20 | deg
XFOIL ncrit=9 |  |  |  | L/D Max: | 251.858 | at alpha= | 3 | deg
Re: | 7000000 |  |  | Cd Min: | 0.08988 | at alpha= | 20 | deg
Mach: | 0.25 |  |  | Cl=0 at alpha= | -5.5564 | deg
|  |  |  | @ Cl=0.1, Cd= | 0.0068572
|  |  |  | @ Cl=0.4, Cd= | 0.0054411
|  |  |  | @ Cl=0.6, Cd= | 0.0037312
alpha (deg) | Cl | Cd | Cm | Cl/Cd
-20 | -0.8538 | 0.061 | -0.172 | -13.9967
-19.5 | -0.8721 | 0.05124 | -0.1794 | -17.0199
-19 | -0.8789 | 0.04391 | -0.184 | -20.0159
-18.5 | -0.8738 | 0.03837 | -0.1868 | -22.773
-18 | -0.8646 | 0.03414 | -0.1875 | -25.3251
-17.5 | -0.8535 | 0.03042 | -0.1873 | -28.0572
-17 | -0.8368 | 0.02753 | -0.1863 | -30.3959
-16.5 | -0.818 | 0.02499 | -0.1847 | -32.7331
-16 | -0.7952 | 0.02287 | -0.1829 | -34.7704
-15.5 | -0.77 | 0.02101 | -0.1808 | -36.6492
-15 | -0.7442 | 0.01933 | -0.1784 | -38.4997
-14.5 | -0.7194 | 0.01769 | -0.1755 | -40.667
-14 | -0.6909 | 0.01631 | -0.1728 | -42.3605
-13.5 | -0.668 | 0.01483 | -0.1693 | -45.0438
-13 | -0.6276 | 0.01411 | -0.1674 | -44.4791
-12.5 | -0.5892 | 0.01335 | -0.1653 | -44.1348
-12 | -0.546 | 0.01273 | -0.1637 | -42.8908
-11.5 | -0.5045 | 0.01209 | -0.1619 | -41.7287
-11 | -0.4619 | 0.01152 | -0.1601 | -40.0955
-10.5 | -0.4179 | 0.01104 | -0.1585 | -37.8533
-10 | -0.3783 | 0.01045 | -0.1562 | -36.201
-9.5 | -0.3365 | 0.00998 | -0.1541 | -33.7174
-9 | -0.2948 | 0.00954 | -0.152 | -30.9015
-8.5 | -0.2512 | 0.00913 | -0.1502 | -27.5137
-8 | -0.2078 | 0.00873 | -0.1484 | -23.803
-7.5 | -0.1677 | 0.00832 | -0.1458 | -20.1562
-7 | -0.1403 | 0.00795 | -0.1407 | -17.6478
-6.5 | -0.0964 | 0.00765 | -0.1388 | -12.6013
-6 | -0.0464 | 0.00742 | -0.138 | -6.2534
-5.5 | 0.0059 | 0.00721 | -0.1377 | 0.81831
-5 | 0.0591 | 0.007 | -0.1375 | 8.4429
-4.5 | 0.1135 | 0.00681 | -0.1375 | 16.6667
-4 | 0.1693 | 0.00665 | -0.1379 | 25.4586
-3.5 | 0.2255 | 0.00649 | -0.1383 | 34.7458
-3 | 0.2827 | 0.00635 | -0.139 | 44.5197
-2.5 | 0.3406 | 0.00603 | -0.14 | 56.4842
-2 | 0.3991 | 0.00545 | -0.1414 | 73.2294
-1.5 | 0.4627 | 0.00482 | -0.1441 | 95.9959
-1 | 0.5384 | 0.00376 | -0.15 | 143.1915
-0.5 | 0.6025 | 0.00373 | -0.152 | 161.5282
0 | 0.6644 | 0.00377 | -0.1535 | 176.2334
0.5 | 0.7249 | 0.00385 | -0.1547 | 188.2857
1 | 0.787 | 0.00389 | -0.1563 | 202.3136
1.5 | 0.85 | 0.00391 | -0.158 | 217.3913
2 | 0.9118 | 0.00394 | -0.1595 | 231.4213
2.5 | 0.9709 | 0.00401 | -0.1604 | 242.1197
3 | 1.0301 | 0.00409 | -0.1613 | 251.8582
3.5 | 1.066 | 0.00451 | -0.1572 | 236.3636
4 | 1.0464 | 0.00586 | -0.1419 | 178.5666
4.5 | 1.035 | 0.00735 | -0.1292 | 140.8163
5 | 1.0307 | 0.00905 | -0.1187 | 113.8895
6 | 1.0425 | 0.01281 | -0.1031 | 81.3817
6.5 | 1.0458 | 0.01514 | -0.0956 | 69.0753
7 | 1.0524 | 0.01758 | -0.0891 | 59.8635
7.5 | 1.0663 | 0.01985 | -0.0839 | 53.7179
8 | 1.0856 | 0.022 | -0.0797 | 49.3455
8.5 | 1.1122 | 0.0239 | -0.0767 | 46.5356
9 | 1.1495 | 0.02527 | -0.075 | 45.4887
9.5 | 1.1857 | 0.02677 | -0.0734 | 44.2921
10 | 1.2232 | 0.02821 | -0.0718 | 43.3605
10.5 | 1.2584 | 0.02985 | -0.0702 | 42.1575
11 | 1.2941 | 0.03147 | -0.0686 | 41.1217
11.5 | 1.3281 | 0.03328 | -0.0669 | 39.9069
12 | 1.3641 | 0.03499 | -0.0655 | 38.9854
12.5 | 1.3964 | 0.037 | -0.0639 | 37.7405
13 | 1.4283 | 0.03911 | -0.0623 | 36.5201
13.5 | 1.4616 | 0.04117 | -0.0609 | 35.5016
14 | 1.4924 | 0.04348 | -0.0593 | 34.3238
14.5 | 1.5231 | 0.04581 | -0.0579 | 33.2482
15 | 1.5494 | 0.04864 | -0.0563 | 31.8544
15.5 | 1.5758 | 0.05153 | -0.0548 | 30.5802
16 | 1.6022 | 0.05447 | -0.0534 | 29.4144
16.5 | 1.6262 | 0.05772 | -0.0521 | 28.1739
17 | 1.6508 | 0.06102 | -0.051 | 27.0534
17.5 | 1.6698 | 0.06499 | -0.0499 | 25.6932
18 | 1.6858 | 0.06932 | -0.0489 | 24.3191
18.5 | 1.6977 | 0.07428 | -0.0481 | 22.8554
19 | 1.712 | 0.07914 | -0.0477 | 21.6325
19.5 | 1.7243 | 0.08428 | -0.0476 | 20.4592
20 | 1.7342 | 0.08988 | -0.0478 | 19.2946

## 95. Re 7M Mach 0.50 (1)
BIGFOIL.COM POLAR EXPORT
NACA66-720
NACA66-720 |  |  |  | Cl Max: | 1.707 | at alpha= | 7.5 | deg
JavaFoil+Calcfoil stall+Eppler ext transition |  |  |  | L/D Max: | 258.453 | at alpha= | 1 | deg
Re: | 7000000 |  |  | Cd Min: | 0.00406 | at alpha= | 1 | deg
Mach: | 0.5 |  |  | Cl=0 at alpha= | -6.2101 | deg
|  |  |  | @ Cl=0.1, Cd= | 0.008626
|  |  |  | @ Cl=0.4, Cd= | 0.0075465
|  |  |  | @ Cl=0.6, Cd= | 0.0046488
alpha (deg) | Cl | Cd | Cm | Cl/Cd
-20 | -0.797 | 0.15762 | -0.068 | -5.056
-19.5 | -0.768 | 0.14934 | -0.069 | -5.146
-19 | -0.738 | 0.14745 | -0.067 | -5.002
-18.5 | -0.707 | 0.14159 | -0.065 | -4.993
-18 | -0.678 | 0.13734 | -0.066 | -4.94
-17.5 | -0.65 | 0.13175 | -0.067 | -4.934
-17 | -0.622 | 0.12844 | -0.069 | -4.843
-16.5 | -0.592 | 0.12374 | -0.067 | -4.786
-16 | -0.564 | 0.11561 | -0.069 | -4.879
-15.5 | -0.536 | 0.107 | -0.07 | -5.006
-15 | -0.507 | 0.10046 | -0.072 | -5.05
-14.5 | -0.479 | 0.0941 | -0.073 | -5.089
-14 | -0.452 | 0.08654 | -0.079 | -5.222
-13.5 | -0.42 | 0.09833 | -0.069 | -4.269
-13 | -0.391 | 0.08923 | -0.07 | -4.383
-12.5 | -0.362 | 0.10196 | -0.066 | -3.546
-12 | -0.334 | 0.08391 | -0.072 | -3.977
-11.5 | -0.305 | 0.07774 | -0.074 | -3.924
-11 | -0.276 | 0.07231 | -0.074 | -3.82
-10.5 | -0.322 | 0.0748 | -0.07 | -4.305
-10 | -0.353 | 0.06411 | -0.075 | -5.505
-9.5 | -0.331 | 0.05856 | -0.079 | -5.65
-9 | -0.348 | 0.01322 | -0.148 | -26.333
-8.5 | -0.295 | 0.01226 | -0.15 | -24.054
-8 | -0.236 | 0.01071 | -0.153 | -22.013
-7.5 | -0.173 | 0.01023 | -0.155 | -16.887
-7 | -0.107 | 0.00976 | -0.157 | -10.971
-6.5 | -0.04 | 0.00935 | -0.159 | -4.247
-6 | 0.029 | 0.00895 | -0.161 | 3.244
-5.5 | 0.099 | 0.00863 | -0.162 | 11.454
-5 | 0.169 | 0.00835 | -0.164 | 20.287
-4.5 | 0.24 | 0.00806 | -0.166 | 29.811
-4 | 0.312 | 0.00781 | -0.168 | 39.893
-3.5 | 0.386 | 0.00758 | -0.17 | 50.887
-3 | 0.457 | 0.00741 | -0.172 | 61.723
-2.5 | 0.532 | 0.00532 | -0.175 | 100.02
-2 | 0.609 | 0.00456 | -0.178 | 133.67
-1.5 | 0.682 | 0.00458 | -0.18 | 149.066
-1 | 0.755 | 0.0046 | -0.182 | 164.261
-0.5 | 0.828 | 0.00474 | -0.184 | 174.623
0 | 0.906 | 0.00451 | -0.185 | 201.178
0.5 | 0.978 | 0.00431 | -0.187 | 226.976
1 | 1.05 | 0.00406 | -0.189 | 258.453
1.5 | 1.121 | 0.00496 | -0.19 | 225.878
2 | 1.184 | 0.00713 | -0.19 | 165.981
2.5 | 1.252 | 0.00805 | -0.192 | 155.601
3 | 1.321 | 0.00895 | -0.193 | 147.619
3.5 | 1.389 | 0.01025 | -0.194 | 135.418
4 | 1.434 | 0.01125 | -0.195 | 127.4
4.5 | 1.493 | 0.01241 | -0.196 | 120.343
5 | 1.546 | 0.01756 | -0.197 | 88.029
5.5 | 1.598 | 0.01863 | -0.198 | 85.788
6 | 1.646 | 0.01962 | -0.2 | 83.859
6.5 | 1.682 | 0.02073 | -0.201 | 81.113
7 | 1.704 | 0.02189 | -0.202 | 77.822
7.5 | 1.707 | 0.02313 | -0.203 | 73.794
8 | 1.678 | 0.02457 | -0.204 | 68.289
8.5 | 1.58 | 0.02651 | -0.205 | 59.618
9 | 1.034 | 0.02914 | -0.206 | 35.481
9.5 | 1.066 | 0.02973 | -0.207 | 35.861
10 | 1.097 | 0.03204 | -0.208 | 34.248
10.5 | 1.126 | 0.03511 | -0.209 | 32.085
11 | 0.976 | 0.08042 | -0.121 | 12.14
11.5 | 1.19 | 0.03687 | -0.211 | 32.286
12 | 1.22 | 0.04012 | -0.211 | 30.407
12.5 | 1.246 | 0.04511 | -0.211 | 27.616

## 96. Re 7M Mach 0.50 (2)
BIGFOIL.COM POLAR EXPORT
NACA66-720
NACA66-720 |  |  |  | Cl Max: | 1.4696 | at alpha= | 14 | deg
XFOIL ncrit=9 |  |  |  | L/D Max: | 241.983 | at alpha= | 3.5 | deg
Re: | 7000000 |  |  | Cd Min: | 0.18806 | at alpha= | 19 | deg
Mach: | 0.5 |  |  | Cl=0 at alpha= | -6.2959 | deg
|  |  |  | @ Cl=0.1, Cd= | 0.008056
|  |  |  | @ Cl=0.4, Cd= | 0.0064281
|  |  |  | @ Cl=0.6, Cd= | 0.0042318
alpha (deg) | Cl | Cd | Cm | Cl/Cd
-16 | -0.1468 | 0.10188 | -0.1916 | -1.4409
-15.5 | -0.1565 | 0.0925 | -0.1971 | -1.6919
-15 | -0.1833 | 0.08129 | -0.2036 | -2.2549
-14.5 | -0.2113 | 0.0702 | -0.2096 | -3.01
-14 | -0.2339 | 0.05906 | -0.2169 | -3.9604
-13.5 | -0.2548 | 0.04909 | -0.2237 | -5.1905
-13 | -0.2903 | 0.03967 | -0.2282 | -7.3179
-12.5 | -0.3229 | 0.03238 | -0.2284 | -9.9722
-12 | -0.3288 | 0.02778 | -0.2259 | -11.8359
-11.5 | -0.3528 | 0.02278 | -0.2207 | -15.4873
-11 | -0.3542 | 0.01933 | -0.2147 | -18.3238
-10.5 | -0.3417 | 0.01679 | -0.2087 | -20.3514
-10 | -0.3179 | 0.01494 | -0.2029 | -21.2784
-9.5 | -0.2838 | 0.01362 | -0.1979 | -20.837
-9 | -0.243 | 0.01262 | -0.1936 | -19.2552
-8.5 | -0.196 | 0.01188 | -0.1901 | -16.4983
-8 | -0.1518 | 0.01114 | -0.1862 | -13.6266
-7.5 | -0.1043 | 0.01055 | -0.1829 | -9.8863
-7 | -0.0594 | 0.00997 | -0.1793 | -5.9579
-6.5 | -0.0171 | 0.0094 | -0.1752 | -1.8191
-6 | 0.0248 | 0.0089 | -0.1711 | 2.7865
-5.5 | 0.0656 | 0.00847 | -0.1668 | 7.745
-5 | 0.1005 | 0.00805 | -0.1614 | 12.4845
-4.5 | 0.1313 | 0.00769 | -0.1553 | 17.0741
-4 | 0.1817 | 0.00735 | -0.1529 | 24.7211
-3.5 | 0.2382 | 0.0071 | -0.1517 | 33.5493
-3 | 0.2976 | 0.00689 | -0.1511 | 43.193
-2.5 | 0.3584 | 0.00668 | -0.1508 | 53.6527
-2 | 0.4162 | 0.00633 | -0.1501 | 65.7504
-1.5 | 0.4781 | 0.00559 | -0.151 | 85.5277
-1 | 0.5726 | 0.00433 | -0.1599 | 132.2402
-0.5 | 0.6535 | 0.00404 | -0.1642 | 161.7574
0 | 0.7169 | 0.0041 | -0.1642 | 174.8537
0.5 | 0.781 | 0.0042 | -0.1644 | 185.9524
1 | 0.8496 | 0.00424 | -0.1655 | 200.3774
1.5 | 0.918 | 0.0043 | -0.1665 | 213.4884
2 | 0.9856 | 0.00438 | -0.1672 | 225.0228
2.5 | 1.0473 | 0.00452 | -0.1667 | 231.7035
3 | 1.1142 | 0.00461 | -0.1671 | 241.692
3.5 | 1.1712 | 0.00484 | -0.1654 | 241.9835
4 | 1.1752 | 0.00601 | -0.1536 | 195.5408
4.5 | 1.1386 | 0.00851 | -0.1357 | 133.7955
5 | 1.109 | 0.01162 | -0.1207 | 95.4389
5.5 | 1.0821 | 0.01523 | -0.1073 | 71.0506
6 | 1.0668 | 0.01882 | -0.0965 | 56.6844
6.5 | 1.0656 | 0.02209 | -0.0883 | 48.239
7 | 1.0748 | 0.02515 | -0.0819 | 42.7356
7.5 | 1.0757 | 0.0288 | -0.0749 | 37.3507
8 | 1.079 | 0.03261 | -0.0686 | 33.088
8.5 | 1.1109 | 0.03512 | -0.0655 | 31.6315
9 | 1.1518 | 0.03724 | -0.0632 | 30.9291
9.5 | 1.1941 | 0.03936 | -0.0611 | 30.3379
10 | 1.2341 | 0.04176 | -0.0589 | 29.5522
10.5 | 1.2757 | 0.04414 | -0.0567 | 28.9012
11 | 1.3119 | 0.04701 | -0.0542 | 27.9068
11.5 | 1.351 | 0.0498 | -0.0519 | 27.1285
12 | 1.3853 | 0.05309 | -0.0494 | 26.0934
12.5 | 1.4141 | 0.05695 | -0.0467 | 24.8306
13 | 1.4416 | 0.06113 | -0.0441 | 23.5825
13.5 | 1.461 | 0.06622 | -0.0415 | 22.0628
14 | 1.4696 | 0.0725 | -0.0392 | 20.2703
14.5 | 1.4662 | 0.08033 | -0.0377 | 18.2522
15 | 1.4543 | 0.08938 | -0.0372 | 16.271
15.5 | 1.437 | 0.09948 | -0.038 | 14.4451
16 | 1.4175 | 0.11023 | -0.0402 | 12.8595
16.5 | 1.3887 | 0.12247 | -0.0442 | 11.3391
17 | 1.3611 | 0.13507 | -0.0498 | 10.077
17.5 | 1.3348 | 0.14811 | -0.0568 | 9.0122
18 | 1.3103 | 0.16132 | -0.065 | 8.1224
18.5 | 1.2886 | 0.17464 | -0.074 | 7.3786
19 | 1.2702 | 0.18806 | -0.0835 | 6.7542

## 97. Re 8M Mach 0.00 (1)
BIGFOIL.COM POLAR EXPORT
NACA66-720
NACA66-720 |  |  |  | Cl Max: | 1.883 | at alpha= | 13 | deg
JavaFoil+Calcfoil stall+Eppler ext transition |  |  |  | L/D Max: | 212.536 | at alpha= | 1 | deg
Re: | 8000000 |  |  | Cd Min: | 0.00397 | at alpha= | -1.5 | deg
Mach: | 0 |  |  | Cl=0 at alpha= | -6.2131 | deg
|  |  |  | @ Cl=0.1, Cd= | 0.0072281
|  |  |  | @ Cl=0.4, Cd= | 0.00638
|  |  |  | @ Cl=0.6, Cd= | 0.0039725
alpha (deg) | Cl | Cd | Cm | Cl/Cd
-19 | -0.755 | 0.1368 | -0.059 | -5.519
-18.5 | -0.758 | 0.13156 | -0.059 | -5.762
-18 | -0.76 | 0.12459 | -0.061 | -6.102
-17.5 | -0.76 | 0.11726 | -0.064 | -6.481
-17 | -0.757 | 0.11029 | -0.066 | -6.864
-16.5 | -0.752 | 0.10305 | -0.069 | -7.294
-16 | -0.745 | 0.09481 | -0.072 | -7.856
-15.5 | -0.74 | 0.0821 | -0.079 | -9.014
-15 | -0.758 | 0.0517 | -0.094 | -14.665
-14.5 | -0.749 | 0.04227 | -0.099 | -17.71
-14 | -0.766 | 0.02122 | -0.11 | -36.085
-13.5 | -0.742 | 0.018 | -0.113 | -41.236
-13 | -0.711 | 0.01617 | -0.116 | -43.98
-12.5 | -0.676 | 0.01446 | -0.118 | -46.758
-12 | -0.635 | 0.0137 | -0.12 | -46.369
-11.5 | -0.589 | 0.01284 | -0.121 | -45.927
-11 | -0.541 | 0.01207 | -0.123 | -44.835
-10.5 | -0.491 | 0.01143 | -0.125 | -42.936
-10 | -0.439 | 0.01085 | -0.127 | -40.439
-9.5 | -0.385 | 0.00966 | -0.129 | -39.89
-9 | -0.33 | 0.00928 | -0.13 | -35.525
-8.5 | -0.273 | 0.00891 | -0.132 | -30.583
-8 | -0.214 | 0.00858 | -0.134 | -24.988
-7.5 | -0.155 | 0.00831 | -0.135 | -18.694
-7 | -0.096 | 0.008 | -0.137 | -11.955
-6.5 | -0.035 | 0.00773 | -0.139 | -4.563
-6 | 0.026 | 0.00751 | -0.14 | 3.418
-5.5 | 0.087 | 0.00727 | -0.142 | 11.971
-5 | 0.149 | 0.00707 | -0.144 | 21.043
-4.5 | 0.211 | 0.00689 | -0.145 | 30.605
-4 | 0.273 | 0.00672 | -0.147 | 40.641
-3.5 | 0.337 | 0.00653 | -0.149 | 51.656
-3 | 0.4 | 0.00638 | -0.15 | 62.627
-2.5 | 0.465 | 0.00473 | -0.153 | 98.294
-2 | 0.53 | 0.00443 | -0.155 | 119.578
-1.5 | 0.596 | 0.00397 | -0.157 | 150.175
-1 | 0.659 | 0.00401 | -0.159 | 164.304
-0.5 | 0.722 | 0.00407 | -0.16 | 177.665
0 | 0.786 | 0.00416 | -0.162 | 188.874
0.5 | 0.849 | 0.00422 | -0.163 | 201.346
1 | 0.912 | 0.00429 | -0.165 | 212.536
1.5 | 0.973 | 0.00517 | -0.166 | 188.301
2 | 1.034 | 0.00525 | -0.167 | 196.832
2.5 | 1.094 | 0.0068 | -0.168 | 160.774
3 | 1.154 | 0.00743 | -0.169 | 155.304
3.5 | 1.214 | 0.00815 | -0.17 | 149.008
4 | 1.262 | 0.00871 | -0.171 | 144.815
4.5 | 1.317 | 0.00942 | -0.172 | 139.884
5 | 1.372 | 0.0102 | -0.173 | 134.473
5.5 | 1.423 | 0.01336 | -0.174 | 106.458
6 | 1.475 | 0.0139 | -0.175 | 106.134
6.5 | 1.524 | 0.01447 | -0.176 | 105.347
7 | 1.571 | 0.01504 | -0.177 | 104.462
7.5 | 1.616 | 0.01562 | -0.178 | 103.43
8 | 1.658 | 0.0162 | -0.179 | 102.337
8.5 | 1.697 | 0.01684 | -0.18 | 100.769
9 | 1.733 | 0.0175 | -0.181 | 98.998
9.5 | 1.765 | 0.0183 | -0.182 | 96.421
10 | 1.794 | 0.01906 | -0.183 | 94.099
10.5 | 1.819 | 0.01979 | -0.184 | 91.921
11 | 1.84 | 0.02059 | -0.185 | 89.368
11.5 | 1.857 | 0.02148 | -0.185 | 86.473
12 | 1.871 | 0.02254 | -0.186 | 82.978
12.5 | 1.88 | 0.02339 | -0.187 | 80.363
13 | 1.883 | 0.02453 | -0.188 | 76.749
13.5 | 1.878 | 0.02566 | -0.188 | 73.221
14 | 1.87 | 0.02674 | -0.189 | 69.925
14.5 | 1.857 | 0.02784 | -0.19 | 66.716
15 | 1.84 | 0.02918 | -0.19 | 63.048
15.5 | 1.819 | 0.03044 | -0.191 | 59.754
16 | 1.794 | 0.03189 | -0.191 | 56.274
16.5 | 1.767 | 0.03341 | -0.192 | 52.88
17 | 1.736 | 0.03498 | -0.192 | 49.622
17.5 | 1.702 | 0.03686 | -0.193 | 46.191
18 | 1.667 | 0.03876 | -0.193 | 42.997

## 98. Re 8M Mach 0.00 (2)
BIGFOIL.COM POLAR EXPORT
NACA66-720
NACA66-720 |  |  |  | Cl Max: | 1.7743 | at alpha= | 20 | deg
XFOIL ncrit=9 |  |  |  | L/D Max: | 249.3 | at alpha= | 3 | deg
Re: | 8000000 |  |  | Cd Min: | 0.06993 | at alpha= | 20 | deg
Mach: | 0 |  |  | Cl=0 at alpha= | -5.5442 | deg
|  |  |  | @ Cl=0.1, Cd= | 0.0065091
|  |  |  | @ Cl=0.4, Cd= | 0.0051349
|  |  |  | @ Cl=0.6, Cd= | 0.0035645
alpha (deg) | Cl | Cd | Cm | Cl/Cd
-20 | -1.0254 | 0.03314 | -0.1667 | -30.9415
-19.5 | -0.9996 | 0.03034 | -0.1686 | -32.9466
-19 | -0.9767 | 0.02798 | -0.1689 | -34.9071
-18 | -0.9244 | 0.02418 | -0.1686 | -38.2299
-17.5 | -0.8988 | 0.02249 | -0.1678 | -39.9644
-17 | -0.8723 | 0.02094 | -0.1667 | -41.6571
-16.5 | -0.8459 | 0.0195 | -0.1653 | -43.3795
-16 | -0.8162 | 0.01828 | -0.1639 | -44.6499
-15.5 | -0.7888 | 0.01702 | -0.1621 | -46.3455
-15 | -0.7772 | 0.01516 | -0.1582 | -51.2665
-14.5 | -0.7453 | 0.01423 | -0.1564 | -52.3753
-14 | -0.7075 | 0.01355 | -0.1553 | -52.214
-13.5 | -0.6706 | 0.01288 | -0.1538 | -52.0652
-13 | -0.6328 | 0.01228 | -0.1524 | -51.5309
-12.5 | -0.5936 | 0.01174 | -0.1511 | -50.5622
-12 | -0.5522 | 0.01124 | -0.15 | -49.1281
-11.5 | -0.5114 | 0.01075 | -0.1488 | -47.5721
-11 | -0.4707 | 0.01028 | -0.1474 | -45.7879
-10.5 | -0.4304 | 0.00983 | -0.1459 | -43.7843
-10 | -0.3909 | 0.00938 | -0.1442 | -41.6738
-9.5 | -0.351 | 0.00899 | -0.1424 | -39.0434
-9 | -0.3114 | 0.00861 | -0.1405 | -36.1672
-8.5 | -0.2719 | 0.00824 | -0.1385 | -32.9976
-8 | -0.2427 | 0.00796 | -0.1343 | -30.4899
-7.5 | -0.1983 | 0.00769 | -0.1331 | -25.7867
-7 | -0.1508 | 0.00742 | -0.1324 | -20.3235
-6.5 | -0.1006 | 0.00719 | -0.1322 | -13.9917
-6 | -0.0485 | 0.007 | -0.1323 | -6.9286
-5.5 | 0.0047 | 0.00683 | -0.1327 | 0.68814
-5 | 0.0581 | 0.00664 | -0.1331 | 8.75
-4.5 | 0.1125 | 0.00647 | -0.1336 | 17.3879
-4 | 0.1677 | 0.00634 | -0.1343 | 26.4511
-3.5 | 0.2232 | 0.00619 | -0.1351 | 36.0582
-3 | 0.2799 | 0.00603 | -0.1361 | 46.4179
-2.5 | 0.3365 | 0.00571 | -0.1373 | 58.9317
-2 | 0.3942 | 0.0052 | -0.1389 | 75.8077
-1 | 0.5243 | 0.00374 | -0.1459 | 140.1872
-0.5 | 0.5878 | 0.00355 | -0.1485 | 165.5775
0 | 0.6466 | 0.00362 | -0.1498 | 178.6188
0.5 | 0.7074 | 0.00362 | -0.1516 | 195.4144
1 | 0.7681 | 0.00364 | -0.1533 | 211.0165
1.5 | 0.8276 | 0.00369 | -0.1548 | 224.2818
2 | 0.8855 | 0.00377 | -0.156 | 234.8806
2.5 | 0.9445 | 0.0038 | -0.1574 | 248.5526
3 | 0.9972 | 0.004 | -0.1575 | 249.3
3.5 | 1.0018 | 0.00512 | -0.1475 | 195.6641
4 | 0.9922 | 0.00634 | -0.1348 | 156.4984
5 | 1.0072 | 0.00868 | -0.118 | 116.0369
5.5 | 1.0187 | 0.01007 | -0.1111 | 101.1619
6 | 1.0303 | 0.01167 | -0.1046 | 88.2862
6.5 | 1.038 | 0.01361 | -0.0979 | 76.2675
7 | 1.0514 | 0.01551 | -0.0924 | 67.7885
7.5 | 1.0723 | 0.01721 | -0.0883 | 62.3068
8 | 1.0929 | 0.01904 | -0.0844 | 57.4002
8.5 | 1.1246 | 0.02039 | -0.0822 | 55.1545
9 | 1.1593 | 0.02164 | -0.0805 | 53.5721
9.5 | 1.1961 | 0.02281 | -0.0792 | 52.4375
10 | 1.2306 | 0.02413 | -0.0776 | 50.9988
10.5 | 1.2663 | 0.02542 | -0.0763 | 49.8151
11 | 1.3009 | 0.02679 | -0.0749 | 48.5592
11.5 | 1.3337 | 0.02832 | -0.0735 | 47.0939
12 | 1.3693 | 0.02967 | -0.0724 | 46.151
12.5 | 1.4003 | 0.03139 | -0.0709 | 44.6097
13 | 1.4333 | 0.033 | -0.0697 | 43.4333
13.5 | 1.4632 | 0.03488 | -0.0684 | 41.9495
14 | 1.4954 | 0.03659 | -0.0673 | 40.8691
14.5 | 1.526 | 0.03845 | -0.0661 | 39.6879
15 | 1.5541 | 0.04058 | -0.0649 | 38.2972
15.5 | 1.5831 | 0.04265 | -0.0639 | 37.1184
16 | 1.6061 | 0.04526 | -0.0624 | 35.4861
16.5 | 1.6353 | 0.04738 | -0.0616 | 34.5146
17 | 1.6585 | 0.05012 | -0.0605 | 33.0906
17.5 | 1.685 | 0.05255 | -0.0598 | 32.0647
18 | 1.7051 | 0.05566 | -0.0588 | 30.6342
18.5 | 1.726 | 0.05874 | -0.058 | 29.3837
19 | 1.7434 | 0.06225 | -0.0571 | 28.0064
19.5 | 1.7576 | 0.06618 | -0.0564 | 26.5579
20 | 1.7743 | 0.06993 | -0.056 | 25.3725

## 99. Re 8M Mach 0.10 (1)
BIGFOIL.COM POLAR EXPORT
NACA66-720
NACA66-720 |  |  |  | Cl Max: | 1.872 | at alpha= | 12.5 | deg
JavaFoil+Calcfoil stall+Eppler ext transition |  |  |  | L/D Max: | 211.041 | at alpha= | 1 | deg
Re: | 8000000 |  |  | Cd Min: | 0.00395 | at alpha= | -1.5 | deg
Mach: | 0.1 |  |  | Cl=0 at alpha= | -6.2131 | deg
|  |  |  | @ Cl=0.1, Cd= | 0.0072718
|  |  |  | @ Cl=0.4, Cd= | 0.0064219
|  |  |  | @ Cl=0.6, Cd= | 0.0039511
alpha (deg) | Cl | Cd | Cm | Cl/Cd
-19 | -0.726 | 0.1411 | -0.057 | -5.142
-18.5 | -0.733 | 0.13445 | -0.058 | -5.451
-18 | -0.738 | 0.12718 | -0.06 | -5.801
-17.5 | -0.74 | 0.12036 | -0.062 | -6.149
-17 | -0.74 | 0.11314 | -0.064 | -6.539
-16.5 | -0.737 | 0.10643 | -0.067 | -6.92
-16 | -0.731 | 0.09902 | -0.07 | -7.38
-15.5 | -0.723 | 0.0903 | -0.074 | -8.011
-15 | -0.72 | 0.0757 | -0.082 | -9.509
-14.5 | -0.701 | 0.07205 | -0.084 | -9.73
-14 | -0.757 | 0.02358 | -0.11 | -32.089
-13.5 | -0.737 | 0.01901 | -0.113 | -38.797
-13 | -0.711 | 0.01602 | -0.116 | -44.371
-12.5 | -0.675 | 0.01494 | -0.118 | -45.168
-12 | -0.635 | 0.0139 | -0.12 | -45.733
-11.5 | -0.59 | 0.01298 | -0.122 | -45.478
-11 | -0.542 | 0.01222 | -0.124 | -44.374
-10.5 | -0.492 | 0.01156 | -0.126 | -42.563
-10 | -0.44 | 0.01093 | -0.127 | -40.236
-9.5 | -0.387 | 0.00973 | -0.129 | -39.728
-9 | -0.331 | 0.00934 | -0.131 | -35.423
-8.5 | -0.274 | 0.00896 | -0.133 | -30.515
-8 | -0.215 | 0.00863 | -0.134 | -24.947
-7.5 | -0.156 | 0.00835 | -0.136 | -18.681
-7 | -0.096 | 0.00805 | -0.138 | -11.925
-6.5 | -0.035 | 0.00778 | -0.139 | -4.553
-6 | 0.026 | 0.00756 | -0.141 | 3.409
-5.5 | 0.087 | 0.00732 | -0.143 | 11.952
-5 | 0.149 | 0.00709 | -0.144 | 21.073
-4.5 | 0.212 | 0.00691 | -0.146 | 30.659
-4 | 0.274 | 0.00674 | -0.148 | 40.723
-3.5 | 0.339 | 0.00654 | -0.149 | 51.779
-3 | 0.401 | 0.00642 | -0.151 | 62.547
-2.5 | 0.467 | 0.00476 | -0.154 | 98.26
-2 | 0.532 | 0.00445 | -0.156 | 119.541
-1.5 | 0.599 | 0.00395 | -0.158 | 151.737
-1 | 0.663 | 0.00402 | -0.16 | 164.979
-0.5 | 0.726 | 0.0041 | -0.161 | 176.934
0 | 0.79 | 0.00414 | -0.163 | 190.598
0.5 | 0.853 | 0.00425 | -0.164 | 200.909
1 | 0.917 | 0.00434 | -0.166 | 211.041
1.5 | 0.978 | 0.00522 | -0.167 | 187.201
2 | 1.039 | 0.0062 | -0.168 | 167.443
2.5 | 1.099 | 0.00684 | -0.169 | 160.674
3 | 1.16 | 0.00748 | -0.17 | 155.052
3.5 | 1.22 | 0.00819 | -0.171 | 148.906
4 | 1.267 | 0.00877 | -0.172 | 144.441
4.5 | 1.323 | 0.0095 | -0.173 | 139.282
5 | 1.378 | 0.01031 | -0.174 | 133.674
5.5 | 1.429 | 0.0135 | -0.175 | 105.86
6 | 1.481 | 0.01408 | -0.176 | 105.189
6.5 | 1.53 | 0.01461 | -0.177 | 104.756
7 | 1.577 | 0.01519 | -0.178 | 103.844
7.5 | 1.622 | 0.01576 | -0.179 | 102.882
8 | 1.663 | 0.01643 | -0.18 | 101.204
8.5 | 1.702 | 0.01706 | -0.181 | 99.766
9 | 1.736 | 0.01775 | -0.182 | 97.825
9.5 | 1.768 | 0.0185 | -0.183 | 95.535
10 | 1.795 | 0.01928 | -0.184 | 93.116
10.5 | 1.819 | 0.02015 | -0.185 | 90.294
11 | 1.839 | 0.02092 | -0.186 | 87.91
11.5 | 1.854 | 0.02184 | -0.186 | 84.906
12 | 1.865 | 0.02289 | -0.187 | 81.463
12.5 | 1.872 | 0.0238 | -0.188 | 78.652
13 | 1.871 | 0.02505 | -0.189 | 74.704
13.5 | 1.864 | 0.02614 | -0.189 | 71.307
14 | 1.851 | 0.02739 | -0.19 | 67.592
14.5 | 1.835 | 0.02842 | -0.191 | 64.548
15 | 1.813 | 0.02978 | -0.191 | 60.876
15.5 | 1.787 | 0.03117 | -0.192 | 57.327
16 | 1.757 | 0.03266 | -0.192 | 53.813
16.5 | 1.725 | 0.03432 | -0.193 | 50.258
17 | 1.688 | 0.03618 | -0.193 | 46.657
17.5 | 1.649 | 0.03837 | -0.194 | 42.976

## 100. Re 8M Mach 0.10 (2)
BIGFOIL.COM POLAR EXPORT
NACA66-720
NACA66-720 |  |  |  | Cl Max: | 1.7743 | at alpha= | 20 | deg
XFOIL ncrit=9 |  |  |  | L/D Max: | 251.404 | at alpha= | 3 | deg
Re: | 8000000 |  |  | Cd Min: | 0.07222 | at alpha= | 20 | deg
Mach: | 0.1 |  |  | Cl=0 at alpha= | -5.5442 | deg
|  |  |  | @ Cl=0.1, Cd= | 0.0065397
|  |  |  | @ Cl=0.4, Cd= | 0.0051824
|  |  |  | @ Cl=0.6, Cd= | 0.003571
alpha (deg) | Cl | Cd | Cm | Cl/Cd
-20 | -1.0173 | 0.03527 | -0.1691 | -28.8432
-19.5 | -0.9926 | 0.03212 | -0.1713 | -30.9029
-19 | -0.9711 | 0.02941 | -0.1719 | -33.0194
-18.5 | -0.9459 | 0.02717 | -0.1721 | -34.8141
-18 | -0.9205 | 0.02522 | -0.1717 | -36.4988
-17.5 | -0.8961 | 0.02334 | -0.1708 | -38.3933
-17 | -0.8682 | 0.02178 | -0.1698 | -39.8623
-16.5 | -0.8431 | 0.02019 | -0.1683 | -41.7583
-16 | -0.8153 | 0.0188 | -0.1668 | -43.367
-15.5 | -0.7853 | 0.01759 | -0.1652 | -44.6447
-15 | -0.7574 | 0.01639 | -0.1631 | -46.2111
-14.5 | -0.7467 | 0.01449 | -0.1589 | -51.5321
-14 | -0.7086 | 0.01379 | -0.1576 | -51.3851
-13.5 | -0.6709 | 0.01312 | -0.1561 | -51.1357
-13 | -0.6332 | 0.01249 | -0.1546 | -50.6966
-12.5 | -0.5936 | 0.01192 | -0.1532 | -49.7987
-12 | -0.5526 | 0.01139 | -0.152 | -48.5162
-11.5 | -0.5111 | 0.01089 | -0.1507 | -46.933
-11 | -0.4707 | 0.0104 | -0.1492 | -45.2596
-10.5 | -0.4291 | 0.00997 | -0.1478 | -43.0391
-10 | -0.3897 | 0.0095 | -0.146 | -41.0211
-9.5 | -0.3495 | 0.00909 | -0.1441 | -38.4488
-9 | -0.3094 | 0.0087 | -0.1423 | -35.5632
-8.5 | -0.2687 | 0.00833 | -0.1404 | -32.2569
-8 | -0.2339 | 0.00799 | -0.1372 | -29.2741
-7.5 | -0.1971 | 0.00774 | -0.1344 | -25.4651
-7 | -0.1505 | 0.00746 | -0.1335 | -20.1743
-6.5 | -0.1005 | 0.00723 | -0.1332 | -13.9004
-6 | -0.0485 | 0.00703 | -0.1332 | -6.899
-5.5 | 0.0047 | 0.00686 | -0.1334 | 0.68513
-5 | 0.0583 | 0.00667 | -0.1338 | 8.7406
-4.5 | 0.1127 | 0.0065 | -0.1342 | 17.3385
-4 | 0.1681 | 0.00636 | -0.1349 | 26.4308
-3.5 | 0.2237 | 0.00622 | -0.1356 | 35.9646
-3 | 0.281 | 0.00605 | -0.1367 | 46.4463
-2.5 | 0.3379 | 0.00572 | -0.1379 | 59.0734
-2 | 0.3958 | 0.00522 | -0.1395 | 75.8238
-1.5 | 0.4573 | 0.00467 | -0.1419 | 97.9229
-1 | 0.5267 | 0.00376 | -0.1466 | 140.0798
-0.5 | 0.5907 | 0.00356 | -0.1492 | 165.927
0 | 0.6498 | 0.00363 | -0.1505 | 179.0083
0.5 | 0.711 | 0.00363 | -0.1523 | 195.8678
1 | 0.7721 | 0.00365 | -0.154 | 211.5342
1.5 | 0.832 | 0.0037 | -0.1555 | 224.8649
2 | 0.8901 | 0.00378 | -0.1566 | 235.4762
2.5 | 0.9496 | 0.00382 | -0.1581 | 248.5864
3 | 1.0031 | 0.00399 | -0.1582 | 251.4035
4 | 0.9957 | 0.00634 | -0.1349 | 157.0505
4.5 | 0.9991 | 0.00751 | -0.1255 | 133.036
5 | 1.0078 | 0.0088 | -0.1176 | 114.5227
5.5 | 1.0202 | 0.01021 | -0.1108 | 99.9216
6 | 1.0297 | 0.01192 | -0.104 | 86.3842
6.5 | 1.0394 | 0.01382 | -0.0976 | 75.2098
7 | 1.0519 | 0.01579 | -0.0919 | 66.6181
7.5 | 1.0721 | 0.01757 | -0.0877 | 61.0188
8 | 1.0917 | 0.01948 | -0.0836 | 56.0421
8.5 | 1.1245 | 0.02081 | -0.0815 | 54.0365
9 | 1.1591 | 0.02212 | -0.0798 | 52.4005
9.5 | 1.1968 | 0.02326 | -0.0785 | 51.4531
10 | 1.2304 | 0.02469 | -0.0768 | 49.8339
10.5 | 1.2675 | 0.02593 | -0.0756 | 48.8816
11 | 1.2998 | 0.02751 | -0.0739 | 47.2483
11.5 | 1.3354 | 0.02889 | -0.0727 | 46.2236
12 | 1.3691 | 0.03044 | -0.0714 | 44.977
12.5 | 1.4017 | 0.0321 | -0.07 | 43.6667
13 | 1.4346 | 0.03378 | -0.0687 | 42.4689
13.5 | 1.4647 | 0.03569 | -0.0673 | 41.0395
14 | 1.4982 | 0.03738 | -0.0663 | 40.0803
14.5 | 1.5261 | 0.03953 | -0.0649 | 38.6061
15 | 1.5566 | 0.04153 | -0.0638 | 37.4813
15.5 | 1.5815 | 0.04402 | -0.0623 | 35.9269
16 | 1.6093 | 0.04631 | -0.0612 | 34.7506
16.5 | 1.6345 | 0.04889 | -0.0601 | 33.4322
17 | 1.6614 | 0.05138 | -0.0592 | 32.3355
17.5 | 1.6833 | 0.05435 | -0.0582 | 30.9715
18 | 1.707 | 0.0572 | -0.0573 | 29.8427
18.5 | 1.7244 | 0.06079 | -0.0564 | 28.3665
19 | 1.7401 | 0.06462 | -0.0555 | 26.9282
19.5 | 1.7593 | 0.06812 | -0.055 | 25.8265
20 | 1.7743 | 0.07222 | -0.0546 | 24.568

## 101. Re 8M Mach 0.25 (1)
BIGFOIL.COM POLAR EXPORT
NACA66-720
NACA66-720 |  |  |  | Cl Max: | 1.818 | at alpha= | 11.5 | deg
JavaFoil+Calcfoil stall+Eppler ext transition |  |  |  | L/D Max: | 214.109 | at alpha= | 1 | deg
Re: | 8000000 |  |  | Cd Min: | 0.00405 | at alpha= | -1.5 | deg
Mach: | 0.25 |  |  | Cl=0 at alpha= | -6.2097 | deg
|  |  |  | @ Cl=0.1, Cd= | 0.0074819
|  |  |  | @ Cl=0.4, Cd= | 0.0065814
|  |  |  | @ Cl=0.6, Cd= | 0.0041587
alpha (deg) | Cl | Cd | Cm | Cl/Cd
-17.5 | -0.578 | 0.1324 | -0.057 | -4.363
-17 | -0.602 | 0.1255 | -0.058 | -4.795
-16.5 | -0.621 | 0.1189 | -0.06 | -5.219
-16 | -0.634 | 0.11167 | -0.062 | -5.677
-15.5 | -0.642 | 0.10523 | -0.064 | -6.099
-15 | -0.644 | 0.09908 | -0.066 | -6.498
-14.5 | -0.64 | 0.09379 | -0.067 | -6.821
-14 | -0.634 | 0.084 | -0.074 | -7.547
-13.5 | -0.62 | 0.07769 | -0.078 | -7.985
-13 | -0.625 | 0.05311 | -0.097 | -11.763
-12.5 | -0.659 | 0.01898 | -0.119 | -34.732
-12 | -0.632 | 0.01556 | -0.123 | -40.598
-11.5 | -0.591 | 0.01415 | -0.125 | -41.764
-11 | -0.546 | 0.01306 | -0.127 | -41.784
-10.5 | -0.497 | 0.01224 | -0.129 | -40.613
-10 | -0.446 | 0.01149 | -0.131 | -38.829
-9.5 | -0.392 | 0.01089 | -0.132 | -36.025
-9 | -0.337 | 0.00971 | -0.134 | -34.7
-8.5 | -0.279 | 0.00932 | -0.136 | -29.953
-8 | -0.22 | 0.00896 | -0.138 | -24.526
-7.5 | -0.159 | 0.00861 | -0.14 | -18.531
-7 | -0.098 | 0.00829 | -0.141 | -11.853
-6.5 | -0.036 | 0.008 | -0.143 | -4.531
-6 | 0.026 | 0.00774 | -0.145 | 3.411
-5.5 | 0.09 | 0.00752 | -0.146 | 11.913
-5 | 0.153 | 0.00728 | -0.148 | 21.061
-4.5 | 0.217 | 0.00708 | -0.15 | 30.681
-4 | 0.281 | 0.0069 | -0.152 | 40.806
-3.5 | 0.347 | 0.00672 | -0.153 | 51.732
-3 | 0.412 | 0.00655 | -0.155 | 62.86
-2.5 | 0.479 | 0.00487 | -0.158 | 98.334
-2 | 0.546 | 0.00455 | -0.16 | 119.859
-1.5 | 0.615 | 0.00405 | -0.163 | 151.772
-1 | 0.681 | 0.00411 | -0.164 | 165.585
-0.5 | 0.746 | 0.00417 | -0.166 | 178.834
0 | 0.812 | 0.00425 | -0.167 | 190.934
0.5 | 0.877 | 0.00436 | -0.169 | 201.26
1 | 0.942 | 0.0044 | -0.17 | 214.109
1.5 | 1.003 | 0.00499 | -0.171 | 201.239
2 | 1.066 | 0.00644 | -0.172 | 165.496
2.5 | 1.128 | 0.00711 | -0.173 | 158.488
3 | 1.19 | 0.0078 | -0.174 | 152.542
3.5 | 1.251 | 0.00858 | -0.175 | 145.895
4 | 1.299 | 0.00921 | -0.176 | 141.096
4.5 | 1.355 | 0.01007 | -0.177 | 134.658
5 | 1.408 | 0.01365 | -0.178 | 103.171
5.5 | 1.462 | 0.01422 | -0.179 | 102.856
6 | 1.515 | 0.01487 | -0.18 | 101.843
6.5 | 1.564 | 0.01549 | -0.181 | 100.952
7 | 1.609 | 0.01612 | -0.182 | 99.8
7.5 | 1.652 | 0.01679 | -0.184 | 98.354
8 | 1.69 | 0.01748 | -0.185 | 96.702
8.5 | 1.724 | 0.01821 | -0.186 | 94.688
9 | 1.754 | 0.01901 | -0.187 | 92.255
9.5 | 1.778 | 0.01987 | -0.187 | 89.512
10 | 1.797 | 0.02078 | -0.188 | 86.496
10.5 | 1.81 | 0.02183 | -0.189 | 82.908
11 | 1.817 | 0.02285 | -0.19 | 79.517
11.5 | 1.818 | 0.024 | -0.191 | 75.719
12 | 1.811 | 0.0251 | -0.192 | 72.146
12.5 | 1.797 | 0.02655 | -0.193 | 67.709
13 | 1.772 | 0.02771 | -0.193 | 63.951
13.5 | 1.736 | 0.02927 | -0.194 | 59.308
14 | 1.691 | 0.03086 | -0.194 | 54.799
14.5 | 1.639 | 0.03264 | -0.195 | 50.201
15 | 1.579 | 0.03415 | -0.196 | 46.24
15.5 | 1.511 | 0.03612 | -0.196 | 41.842
16 | 1.437 | 0.03844 | -0.197 | 37.382
16.5 | 1.356 | 0.04128 | -0.197 | 32.859

## 102. Re 8M Mach 0.25 (2)
BIGFOIL.COM POLAR EXPORT
NACA66-720
NACA66-720 |  |  |  | Cl Max: | 1.7467 | at alpha= | 19.5 | deg
XFOIL ncrit=9 |  |  |  | L/D Max: | 256.915 | at alpha= | 3 | deg
Re: | 8000000 |  |  | Cd Min: | 0.08181 | at alpha= | 19.5 | deg
Mach: | 0.25 |  |  | Cl=0 at alpha= | -5.5483 | deg
|  |  |  | @ Cl=0.1, Cd= | 0.0066981
|  |  |  | @ Cl=0.4, Cd= | 0.0053787
|  |  |  | @ Cl=0.6, Cd= | 0.0036338
alpha (deg) | Cl | Cd | Cm | Cl/Cd
-20 | -0.8909 | 0.05725 | -0.1735 | -15.5616
-19.5 | -0.9009 | 0.04861 | -0.1801 | -18.5332
-19 | -0.9008 | 0.04167 | -0.1851 | -21.6175
-18.5 | -0.895 | 0.03662 | -0.187 | -24.4402
-18 | -0.8821 | 0.03267 | -0.1877 | -27.0003
-17.5 | -0.8688 | 0.02927 | -0.1872 | -29.6823
-17 | -0.8491 | 0.02661 | -0.1861 | -31.9091
-16.5 | -0.8261 | 0.02436 | -0.1846 | -33.9122
-16 | -0.8005 | 0.02242 | -0.1829 | -35.7047
-15.5 | -0.7754 | 0.0206 | -0.1807 | -37.6408
-15 | -0.7502 | 0.01889 | -0.1782 | -39.7141
-14.5 | -0.7194 | 0.01752 | -0.1759 | -41.0616
-14 | -0.6857 | 0.01639 | -0.1737 | -41.8365
-13.5 | -0.6743 | 0.01446 | -0.1688 | -46.6321
-13 | -0.6347 | 0.0137 | -0.1668 | -46.3285
-12.5 | -0.5939 | 0.01299 | -0.165 | -45.7198
-12 | -0.5526 | 0.01231 | -0.1631 | -44.8903
-11.5 | -0.5107 | 0.01171 | -0.1613 | -43.6123
-11 | -0.4686 | 0.01116 | -0.1594 | -41.9892
-10.5 | -0.4247 | 0.01069 | -0.1578 | -39.7287
-10 | -0.3838 | 0.01017 | -0.1556 | -37.7384
-9.5 | -0.3417 | 0.00969 | -0.1536 | -35.2632
-9 | -0.2989 | 0.00923 | -0.1517 | -32.3835
-8.5 | -0.2555 | 0.00881 | -0.1498 | -29.0011
-8 | -0.2126 | 0.00842 | -0.1478 | -25.2494
-7.5 | -0.1715 | 0.00806 | -0.1454 | -21.2779
-7 | -0.1443 | 0.00772 | -0.1402 | -18.6917
-6.5 | -0.0983 | 0.00743 | -0.1387 | -13.2301
-6 | -0.0477 | 0.00721 | -0.138 | -6.6158
-5.5 | 0.0051 | 0.00702 | -0.1377 | 0.7265
-5 | 0.0593 | 0.00684 | -0.1376 | 8.6696
-4.5 | 0.1138 | 0.00665 | -0.1377 | 17.1128
-4 | 0.17 | 0.00649 | -0.1382 | 26.1941
-3.5 | 0.2283 | 0.00632 | -0.139 | 36.1234
-3 | 0.2871 | 0.00615 | -0.14 | 46.6829
-2 | 0.4042 | 0.00535 | -0.1425 | 75.5514
-1.5 | 0.4671 | 0.00479 | -0.1449 | 97.5157
-1 | 0.5391 | 0.00386 | -0.1498 | 139.6632
-0.5 | 0.6064 | 0.00361 | -0.1528 | 167.9778
0 | 0.667 | 0.00369 | -0.1541 | 180.7588
0.5 | 0.7306 | 0.00369 | -0.156 | 197.9946
1 | 0.7936 | 0.00371 | -0.1577 | 213.9084
1.5 | 0.8556 | 0.00376 | -0.1592 | 227.5532
2 | 0.9153 | 0.00385 | -0.1602 | 237.7403
2.5 | 0.9765 | 0.00389 | -0.1616 | 251.0283
3 | 1.0328 | 0.00402 | -0.1619 | 256.9154
3.5 | 1.0413 | 0.00488 | -0.1521 | 213.3811
4 | 1.0254 | 0.00625 | -0.1378 | 164.064
4.5 | 1.0187 | 0.00771 | -0.1263 | 132.1271
5 | 1.0185 | 0.00939 | -0.1167 | 108.4665
5.5 | 1.0253 | 0.01116 | -0.1089 | 91.8728
6 | 1.0356 | 0.01304 | -0.1021 | 79.4172
6.5 | 1.0433 | 0.01522 | -0.0954 | 68.548
7 | 1.0517 | 0.01758 | -0.0891 | 59.8237
7.5 | 1.0693 | 0.01967 | -0.0844 | 54.362
8 | 1.0883 | 0.02183 | -0.0801 | 49.8534
8.5 | 1.1208 | 0.02342 | -0.0777 | 47.8565
9 | 1.1591 | 0.02471 | -0.0762 | 46.9081
9.5 | 1.1947 | 0.02623 | -0.0744 | 45.5471
10 | 1.2331 | 0.02761 | -0.073 | 44.6614
10.5 | 1.2686 | 0.02921 | -0.0714 | 43.4303
11 | 1.304 | 0.03084 | -0.0697 | 42.2827
11.5 | 1.3407 | 0.03245 | -0.0683 | 41.3159
12 | 1.3744 | 0.03431 | -0.0666 | 40.0583
12.5 | 1.4081 | 0.03617 | -0.065 | 38.9301
13 | 1.4396 | 0.0383 | -0.0633 | 37.5875
13.5 | 1.4745 | 0.04021 | -0.062 | 36.67
14 | 1.5041 | 0.04262 | -0.0603 | 35.2909
14.5 | 1.5349 | 0.04491 | -0.0588 | 34.1772
15 | 1.5598 | 0.04779 | -0.057 | 32.6386
15.5 | 1.591 | 0.05024 | -0.0558 | 31.668
16 | 1.616 | 0.05331 | -0.0544 | 30.3133
16.5 | 1.6429 | 0.05622 | -0.0531 | 29.2227
17 | 1.6641 | 0.0598 | -0.0517 | 27.8278
17.5 | 1.6825 | 0.06379 | -0.0505 | 26.3756
18 | 1.6986 | 0.06807 | -0.0494 | 24.9537
18.5 | 1.7179 | 0.07216 | -0.0486 | 23.8068
19 | 1.7337 | 0.0768 | -0.0481 | 22.5742
19.5 | 1.7467 | 0.08181 | -0.0479 | 21.3507

## 103. Re 8M Mach 0.50 (1)
BIGFOIL.COM POLAR EXPORT
NACA66-720
NACA66-720 |  |  |  | Cl Max: | 1.708 | at alpha= | 7.5 | deg
JavaFoil+Calcfoil stall+Eppler ext transition |  |  |  | L/D Max: | 244.001 | at alpha= | 1 | deg
Re: | 8000000 |  |  | Cd Min: | 0.00422 | at alpha= | 0.5 | deg
Mach: | 0.5 |  |  | Cl=0 at alpha= | -6.2101 | deg
|  |  |  | @ Cl=0.1, Cd= | 0.008416
|  |  |  | @ Cl=0.4, Cd= | 0.0073565
|  |  |  | @ Cl=0.6, Cd= | 0.0051053
alpha (deg) | Cl | Cd | Cm | Cl/Cd
-20 | -0.797 | 0.15709 | -0.069 | -5.076
-19.5 | -0.769 | 0.14721 | -0.07 | -5.225
-19 | -0.738 | 0.14494 | -0.068 | -5.092
-18.5 | -0.707 | 0.13861 | -0.065 | -5.101
-18 | -0.679 | 0.13445 | -0.066 | -5.047
-17.5 | -0.65 | 0.12906 | -0.067 | -5.038
-17 | -0.623 | 0.12585 | -0.07 | -4.949
-16.5 | -0.593 | 0.12289 | -0.068 | -4.824
-16 | -0.564 | 0.11355 | -0.07 | -4.971
-15.5 | -0.536 | 0.10527 | -0.071 | -5.094
-15 | -0.509 | 0.09802 | -0.075 | -5.189
-14.5 | -0.483 | 0.08853 | -0.082 | -5.456
-14 | -0.473 | 0.06118 | -0.104 | -7.739
-13.5 | -0.42 | 0.0968 | -0.069 | -4.337
-13 | -0.391 | 0.08759 | -0.071 | -4.466
-12.5 | -0.362 | 0.09858 | -0.066 | -3.669
-12 | -0.334 | 0.08401 | -0.072 | -3.973
-11.5 | -0.305 | 0.07629 | -0.074 | -3.999
-11 | -0.276 | 0.07171 | -0.074 | -3.853
-10.5 | -0.322 | 0.07483 | -0.07 | -4.303
-10 | -0.353 | 0.06418 | -0.076 | -5.5
-9.5 | -0.331 | 0.05814 | -0.08 | -5.694
-9 | -0.349 | 0.01291 | -0.148 | -26.994
-8.5 | -0.295 | 0.01198 | -0.151 | -24.624
-8 | -0.236 | 0.01046 | -0.153 | -22.572
-7.5 | -0.173 | 0.00997 | -0.155 | -17.335
-7 | -0.107 | 0.00953 | -0.157 | -11.247
-6.5 | -0.04 | 0.00913 | -0.159 | -4.353
-6 | 0.029 | 0.00874 | -0.161 | 3.325
-5.5 | 0.099 | 0.00842 | -0.163 | 11.749
-5 | 0.169 | 0.00814 | -0.164 | 20.803
-4.5 | 0.24 | 0.00787 | -0.166 | 30.569
-4 | 0.312 | 0.00763 | -0.168 | 40.91
-3.5 | 0.386 | 0.00739 | -0.17 | 52.188
-3 | 0.457 | 0.00722 | -0.172 | 63.367
-2.5 | 0.532 | 0.00545 | -0.175 | 97.519
-2 | 0.605 | 0.00508 | -0.177 | 119.248
-1.5 | 0.683 | 0.00447 | -0.18 | 152.853
-1 | 0.755 | 0.00457 | -0.182 | 165.417
-0.5 | 0.829 | 0.00466 | -0.184 | 177.848
0 | 0.907 | 0.00445 | -0.186 | 203.902
0.5 | 0.978 | 0.00422 | -0.187 | 231.613
1 | 1.05 | 0.0043 | -0.189 | 244.001
1.5 | 1.114 | 0.00679 | -0.189 | 164.039
2 | 1.183 | 0.00745 | -0.19 | 158.787
2.5 | 1.252 | 0.00841 | -0.192 | 148.835
3 | 1.32 | 0.00952 | -0.193 | 138.712
3.5 | 1.389 | 0.0105 | -0.194 | 132.3
4 | 1.434 | 0.0114 | -0.195 | 125.824
4.5 | 1.49 | 0.01636 | -0.196 | 91.099
5 | 1.547 | 0.01726 | -0.197 | 89.603
5.5 | 1.599 | 0.01823 | -0.199 | 87.729
6 | 1.647 | 0.01919 | -0.2 | 85.791
6.5 | 1.683 | 0.02022 | -0.201 | 83.226
7 | 1.705 | 0.02141 | -0.202 | 79.629
7.5 | 1.708 | 0.02262 | -0.203 | 75.52
8 | 1.679 | 0.02404 | -0.204 | 69.832
8.5 | 1.582 | 0.02592 | -0.205 | 61.01
9 | 1.035 | 0.02851 | -0.206 | 36.296
9.5 | 1.067 | 0.02896 | -0.207 | 36.841
10 | 1.098 | 0.03131 | -0.208 | 35.059
10.5 | 1.128 | 0.03443 | -0.209 | 32.757
11 | 0.976 | 0.08058 | -0.12 | 12.11
11.5 | 1.191 | 0.03606 | -0.211 | 33.04
12 | 1.221 | 0.03914 | -0.212 | 31.189
12.5 | 1.247 | 0.04406 | -0.212 | 28.312

## 104. Re 8M Mach 0.50 (2)
BIGFOIL.COM POLAR EXPORT
NACA66-720
NACA66-720 |  |  |  | Cl Max: | 1.4884 | at alpha= | 14 | deg
XFOIL ncrit=9 |  |  |  | L/D Max: | 253.198 | at alpha= | 3 | deg
Re: | 8000000 |  |  | Cd Min: | 0.18646 | at alpha= | 19 | deg
Mach: | 0.5 |  |  | Cl=0 at alpha= | -6.2428 | deg
|  |  |  | @ Cl=0.1, Cd= | 0.0077012
|  |  |  | @ Cl=0.4, Cd= | 0.0063141
|  |  |  | @ Cl=0.6, Cd= | 0.0043311
alpha (deg) | Cl | Cd | Cm | Cl/Cd
-16.5 | -0.1329 | 0.11191 | -0.1862 | -1.1876
-16 | -0.1432 | 0.10201 | -0.1919 | -1.4038
-15.5 | -0.1923 | 0.08774 | -0.2002 | -2.1917
-15 | -0.2111 | 0.07789 | -0.2057 | -2.7102
-14.5 | -0.225 | 0.06827 | -0.2111 | -3.2957
-14 | -0.2433 | 0.05771 | -0.2182 | -4.2159
-13.5 | -0.2685 | 0.04751 | -0.2251 | -5.6514
-13 | -0.2994 | 0.03871 | -0.229 | -7.7344
-12.5 | -0.3315 | 0.0316 | -0.2288 | -10.4905
-12 | -0.3604 | 0.02587 | -0.2253 | -13.9312
-11.5 | -0.3798 | 0.0213 | -0.2196 | -17.831
-11 | -0.3715 | 0.01835 | -0.2139 | -20.2452
-10.5 | -0.3529 | 0.01611 | -0.2082 | -21.9056
-10 | -0.3271 | 0.01439 | -0.2024 | -22.7311
-9.5 | -0.2912 | 0.01316 | -0.1975 | -22.1277
-9 | -0.2519 | 0.01214 | -0.1929 | -20.7496
-8.5 | -0.2046 | 0.01144 | -0.1893 | -17.8846
-8 | -0.1594 | 0.01075 | -0.1855 | -14.8279
-7.5 | -0.1114 | 0.0102 | -0.1822 | -10.9216
-7 | -0.0666 | 0.00964 | -0.1784 | -6.9087
-6.5 | -0.0215 | 0.00916 | -0.1748 | -2.3472
-6 | 0.0203 | 0.00862 | -0.1707 | 2.355
-5.5 | 0.0628 | 0.00816 | -0.1667 | 7.6961
-5 | 0.0947 | 0.00775 | -0.1606 | 12.2194
-4.5 | 0.1327 | 0.0074 | -0.1559 | 17.9324
-4 | 0.1859 | 0.00711 | -0.154 | 26.1463
-3.5 | 0.2434 | 0.00687 | -0.153 | 35.4294
-3 | 0.304 | 0.00667 | -0.1526 | 45.5772
-2.5 | 0.3656 | 0.00646 | -0.1525 | 56.5944
-2 | 0.4269 | 0.0062 | -0.1524 | 68.8548
-1.5 | 0.4862 | 0.00552 | -0.1526 | 88.0797
-1 | 0.5682 | 0.00456 | -0.1583 | 124.6053
-0.5 | 0.6599 | 0.0039 | -0.1656 | 169.2051
0 | 0.7221 | 0.00399 | -0.1654 | 180.9774
0.5 | 0.7927 | 0.00398 | -0.1669 | 199.1709
1 | 0.8619 | 0.00402 | -0.1681 | 214.403
1.5 | 0.9295 | 0.00409 | -0.1689 | 227.2616
2 | 0.9942 | 0.0042 | -0.169 | 236.7143
2.5 | 1.0578 | 0.00433 | -0.1689 | 244.2956
3 | 1.1242 | 0.00444 | -0.1691 | 253.1982
3.5 | 1.1729 | 0.00479 | -0.1657 | 244.8643
4 | 1.1488 | 0.0065 | -0.1489 | 176.7385
4.5 | 1.1184 | 0.00904 | -0.1325 | 123.7168
5 | 1.0915 | 0.01218 | -0.1181 | 89.6141
5.5 | 1.0696 | 0.01567 | -0.1056 | 68.2578
6 | 1.0621 | 0.01899 | -0.096 | 55.9294
6.5 | 1.0622 | 0.02222 | -0.088 | 47.8038
7 | 1.0702 | 0.02534 | -0.0815 | 42.2336
7.5 | 1.0742 | 0.02887 | -0.0748 | 37.2082
8 | 1.0814 | 0.03249 | -0.0689 | 33.2841
8.5 | 1.1218 | 0.03451 | -0.0666 | 32.5065
9 | 1.1622 | 0.03667 | -0.0643 | 31.6935
9.5 | 1.205 | 0.03873 | -0.0621 | 31.1128
10 | 1.2447 | 0.04111 | -0.0598 | 30.2773
10.5 | 1.2856 | 0.04352 | -0.0575 | 29.5404
11 | 1.324 | 0.04624 | -0.0551 | 28.6332
11.5 | 1.3643 | 0.04891 | -0.0528 | 27.8941
12 | 1.3965 | 0.05234 | -0.05 | 26.6813
12.5 | 1.4298 | 0.05585 | -0.0475 | 25.6007
13 | 1.4595 | 0.0598 | -0.0448 | 24.4064
13.5 | 1.4802 | 0.06473 | -0.0421 | 22.8673
14 | 1.4884 | 0.071 | -0.0396 | 20.9634
14.5 | 1.4863 | 0.07858 | -0.0377 | 18.9145
15 | 1.4732 | 0.08761 | -0.037 | 16.8154
15.5 | 1.4536 | 0.09786 | -0.0376 | 14.8539
16 | 1.4257 | 0.10941 | -0.0399 | 13.0308
16.5 | 1.3982 | 0.12153 | -0.0438 | 11.505
17 | 1.3716 | 0.13398 | -0.0492 | 10.2373
17.5 | 1.3455 | 0.14695 | -0.0561 | 9.1562
18 | 1.3217 | 0.16003 | -0.0642 | 8.2591
18.5 | 1.3004 | 0.17324 | -0.073 | 7.5063
19 | 1.2821 | 0.18646 | -0.0823 | 6.876

## 105. Re 10M Mach 0.00 (1)
BIGFOIL.COM POLAR EXPORT
NACA66-720
NACA66-720 |  |  |  | Cl Max: | 1.885 | at alpha= | 13 | deg
JavaFoil+Calcfoil stall+Eppler ext transition |  |  |  | L/D Max: | 193.104 | at alpha= | 0 | deg
Re: | 10000000 |  |  | Cd Min: | 0.00392 | at alpha= | -1 | deg
Mach: | 0 |  |  | Cl=0 at alpha= | -6.2131 | deg
|  |  |  | @ Cl=0.1, Cd= | 0.0069402
|  |  |  | @ Cl=0.4, Cd= | 0.00614
|  |  |  | @ Cl=0.6, Cd= | 0.0044117
alpha (deg) | Cl | Cd | Cm | Cl/Cd
-20 | -0.741 | 0.1506 | -0.056 | -4.919
-19.5 | -0.749 | 0.14365 | -0.057 | -5.213
-19 | -0.756 | 0.1345 | -0.06 | -5.623
-18.5 | -0.759 | 0.12946 | -0.061 | -5.866
-18 | -0.762 | 0.12209 | -0.063 | -6.237
-17.5 | -0.761 | 0.11491 | -0.065 | -6.626
-17 | -0.759 | 0.10732 | -0.068 | -7.074
-16.5 | -0.755 | 0.09961 | -0.071 | -7.576
-16 | -0.75 | 0.08919 | -0.076 | -8.41
-15.5 | -0.753 | 0.07055 | -0.085 | -10.677
-15 | -0.807 | 0.02629 | -0.106 | -30.694
-14.5 | -0.786 | 0.02438 | -0.108 | -32.256
-14 | -0.77 | 0.01956 | -0.111 | -39.35
-13.5 | -0.744 | 0.01704 | -0.114 | -43.661
-13 | -0.712 | 0.01543 | -0.116 | -46.16
-12.5 | -0.677 | 0.01388 | -0.118 | -48.771
-12 | -0.636 | 0.01313 | -0.12 | -48.444
-11.5 | -0.59 | 0.01229 | -0.122 | -48.048
-11 | -0.542 | 0.01159 | -0.123 | -46.756
-10.5 | -0.492 | 0.01096 | -0.125 | -44.844
-10 | -0.439 | 0.0104 | -0.127 | -42.237
-9.5 | -0.386 | 0.00925 | -0.129 | -41.711
-9 | -0.33 | 0.0089 | -0.131 | -37.096
-8.5 | -0.273 | 0.00853 | -0.132 | -31.978
-8 | -0.215 | 0.00821 | -0.134 | -26.137
-7.5 | -0.156 | 0.00796 | -0.136 | -19.537
-7 | -0.096 | 0.00767 | -0.137 | -12.485
-6.5 | -0.035 | 0.00743 | -0.139 | -4.749
-6 | 0.026 | 0.00722 | -0.141 | 3.557
-5.5 | 0.087 | 0.00698 | -0.142 | 12.491
-5 | 0.149 | 0.00679 | -0.144 | 21.954
-4.5 | 0.211 | 0.00661 | -0.146 | 31.924
-4 | 0.273 | 0.00645 | -0.147 | 42.425
-3.5 | 0.337 | 0.00626 | -0.149 | 53.933
-3 | 0.4 | 0.00614 | -0.15 | 65.147
-2.5 | 0.464 | 0.00496 | -0.153 | 93.656
-2 | 0.528 | 0.00467 | -0.155 | 113.065
-1.5 | 0.593 | 0.00447 | -0.157 | 132.63
-1 | 0.659 | 0.00392 | -0.159 | 167.988
-0.5 | 0.722 | 0.00401 | -0.16 | 180.001
0 | 0.786 | 0.00407 | -0.162 | 193.104
0.5 | 0.849 | 0.0055 | -0.163 | 154.295
1 | 0.911 | 0.00562 | -0.165 | 162.099
1.5 | 0.972 | 0.00533 | -0.166 | 182.178
2 | 1.033 | 0.00673 | -0.167 | 153.376
2.5 | 1.093 | 0.00732 | -0.168 | 149.259
3 | 1.154 | 0.00783 | -0.169 | 147.438
3.5 | 1.214 | 0.00834 | -0.17 | 145.539
4 | 1.262 | 0.00905 | -0.171 | 139.405
4.5 | 1.318 | 0.00968 | -0.172 | 136.083
5 | 1.37 | 0.01238 | -0.173 | 110.667
5.5 | 1.424 | 0.01286 | -0.174 | 110.716
6 | 1.477 | 0.01342 | -0.175 | 110.041
6.5 | 1.526 | 0.01394 | -0.176 | 109.502
7 | 1.573 | 0.01444 | -0.177 | 108.942
7.5 | 1.618 | 0.01503 | -0.178 | 107.62
8 | 1.66 | 0.01562 | -0.179 | 106.285
8.5 | 1.699 | 0.0162 | -0.18 | 104.82
9 | 1.734 | 0.01684 | -0.181 | 102.994
9.5 | 1.767 | 0.01754 | -0.182 | 100.747
10 | 1.796 | 0.01831 | -0.183 | 98.076
10.5 | 1.821 | 0.01906 | -0.184 | 95.537
11 | 1.842 | 0.01981 | -0.185 | 93.014
11.5 | 1.86 | 0.02066 | -0.186 | 90.005
12 | 1.873 | 0.02163 | -0.187 | 86.586
12.5 | 1.883 | 0.02248 | -0.187 | 83.749
13 | 1.885 | 0.0236 | -0.188 | 79.876
13.5 | 1.881 | 0.02457 | -0.189 | 76.541
14 | 1.872 | 0.02578 | -0.189 | 72.617
14.5 | 1.859 | 0.0268 | -0.19 | 69.38
15 | 1.842 | 0.02799 | -0.191 | 65.817
15.5 | 1.821 | 0.02919 | -0.191 | 62.408
16 | 1.797 | 0.03075 | -0.192 | 58.418
16.5 | 1.769 | 0.03205 | -0.192 | 55.2
17 | 1.738 | 0.03375 | -0.193 | 51.494
17.5 | 1.704 | 0.03564 | -0.193 | 47.814
18 | 1.669 | 0.03712 | -0.194 | 44.96

## 106. Re 10M Mach 0.00 (2)
BIGFOIL.COM POLAR EXPORT
NACA66-720
NACA66-720 |  |  |  | Cl Max: | 1.8024 | at alpha= | 20 | deg
XFOIL ncrit=9 |  |  |  | L/D Max: | 257.127 | at alpha= | 2.5 | deg
Re: | 10000000 |  |  | Cd Min: | 0.0669 | at alpha= | 20 | deg
Mach: | 0 |  |  | Cl=0 at alpha= | -5.5382 | deg
|  |  |  | @ Cl=0.1, Cd= | 0.006266
|  |  |  | @ Cl=0.4, Cd= | 0.0050701
|  |  |  | @ Cl=0.6, Cd= | 0.0034075
alpha (deg) | Cl | Cd | Cm | Cl/Cd
-20 | -1.0459 | 0.03117 | -0.1669 | -33.5547
-19.5 | -1.0173 | 0.02882 | -0.1684 | -35.2984
-19 | -0.9937 | 0.02651 | -0.1687 | -37.484
-18.5 | -0.9673 | 0.02464 | -0.1685 | -39.2573
-18 | -0.9398 | 0.023 | -0.1681 | -40.8609
-17.5 | -0.9125 | 0.02145 | -0.1672 | -42.5408
-17 | -0.883 | 0.02014 | -0.1663 | -43.8431
-16.5 | -0.8545 | 0.01882 | -0.165 | -45.4038
-16 | -0.8242 | 0.01766 | -0.1636 | -46.6704
-15 | -0.7635 | 0.01553 | -0.1604 | -49.1629
-14.5 | -0.7556 | 0.01358 | -0.1556 | -55.6406
-14 | -0.7177 | 0.01295 | -0.1543 | -55.4208
-13.5 | -0.6804 | 0.01234 | -0.1529 | -55.1378
-13 | -0.6401 | 0.01178 | -0.1518 | -54.3379
-12.5 | -0.6016 | 0.0112 | -0.1503 | -53.7143
-12 | -0.5618 | 0.01067 | -0.149 | -52.6523
-11.5 | -0.5213 | 0.01021 | -0.1476 | -51.0578
-11 | -0.481 | 0.00977 | -0.1462 | -49.2323
-10.5 | -0.439 | 0.00939 | -0.1449 | -46.7519
-10 | -0.3987 | 0.00898 | -0.1432 | -44.3987
-9.5 | -0.3581 | 0.00856 | -0.1416 | -41.8341
-9 | -0.3189 | 0.00815 | -0.1395 | -39.1288
-8.5 | -0.2834 | 0.00779 | -0.1367 | -36.38
-8 | -0.2496 | 0.00755 | -0.1334 | -33.0596
-7 | -0.1525 | 0.00711 | -0.1324 | -21.4487
-6.5 | -0.1019 | 0.00689 | -0.1322 | -14.7896
-6 | -0.0495 | 0.00671 | -0.1324 | -7.377
-5.5 | 0.0041 | 0.00655 | -0.1328 | 0.62595
-5 | 0.0587 | 0.0064 | -0.1334 | 9.1719
-4.5 | 0.1142 | 0.00622 | -0.1342 | 18.3601
-4 | 0.171 | 0.00605 | -0.1352 | 28.2645
-3.5 | 0.2283 | 0.0059 | -0.1363 | 38.6949
-3 | 0.286 | 0.00575 | -0.1376 | 49.7391
-2.5 | 0.3436 | 0.00551 | -0.1388 | 62.3593
-2 | 0.4013 | 0.00506 | -0.1404 | 79.3083
-1.5 | 0.4605 | 0.00465 | -0.1422 | 99.0323
-0.5 | 0.5923 | 0.00341 | -0.1495 | 173.695
0 | 0.6541 | 0.00339 | -0.1515 | 192.9499
0.5 | 0.7147 | 0.00341 | -0.1532 | 209.5894
1 | 0.7746 | 0.00344 | -0.1548 | 225.1744
1.5 | 0.8332 | 0.00351 | -0.1561 | 237.3789
2 | 0.8929 | 0.00355 | -0.1576 | 251.5211
2.5 | 0.9488 | 0.00369 | -0.1584 | 257.1274
3 | 0.9732 | 0.00461 | -0.1526 | 211.1063
3.5 | 0.9708 | 0.00564 | -0.1411 | 172.1277
4 | 0.9687 | 0.00679 | -0.1302 | 142.6657
4.5 | 0.9792 | 0.00786 | -0.1224 | 124.5802
5 | 0.9929 | 0.00904 | -0.1156 | 109.8341
5.5 | 1.0104 | 0.01031 | -0.1098 | 98.0019
6 | 1.023 | 0.01191 | -0.1035 | 85.8942
6.5 | 1.0362 | 0.01365 | -0.0977 | 75.9121
7 | 1.0546 | 0.01534 | -0.093 | 68.7484
7.5 | 1.0765 | 0.01698 | -0.089 | 63.3981
8 | 1.1057 | 0.01838 | -0.0862 | 60.1578
8.5 | 1.1391 | 0.01962 | -0.0842 | 58.0581
9 | 1.1766 | 0.02068 | -0.0828 | 56.8956
9.5 | 1.2105 | 0.02198 | -0.0811 | 55.0728
10 | 1.2481 | 0.0231 | -0.0799 | 54.0303
10.5 | 1.2819 | 0.02447 | -0.0783 | 52.3866
11 | 1.3173 | 0.02577 | -0.077 | 51.1176
11.5 | 1.3526 | 0.02711 | -0.0758 | 49.893
12 | 1.3855 | 0.02863 | -0.0743 | 48.3933
12.5 | 1.4188 | 0.03012 | -0.073 | 47.1049
13 | 1.4492 | 0.03189 | -0.0715 | 45.4437
13.5 | 1.4837 | 0.03339 | -0.0705 | 44.4355
14 | 1.5133 | 0.03528 | -0.0691 | 42.894
14.5 | 1.5445 | 0.03706 | -0.068 | 41.6757
15 | 1.5712 | 0.03924 | -0.0665 | 40.0408
15.5 | 1.6002 | 0.04127 | -0.0654 | 38.7739
16 | 1.6282 | 0.04343 | -0.0643 | 37.4902
16.5 | 1.6551 | 0.04572 | -0.0633 | 36.2008
17.5 | 1.7039 | 0.05086 | -0.0612 | 33.5018
18 | 1.7259 | 0.05371 | -0.0602 | 32.1337
18.5 | 1.7456 | 0.05683 | -0.0592 | 30.7162
19 | 1.7644 | 0.06017 | -0.0584 | 29.3236
19.5 | 1.7866 | 0.06317 | -0.0579 | 28.2824
20 | 1.8024 | 0.0669 | -0.0573 | 26.9417

## 107. Re 10M Mach 0.10 (1)
BIGFOIL.COM POLAR EXPORT
NACA66-720
NACA66-720 |  |  |  | Cl Max: | 1.874 | at alpha= | 12.5 | deg
JavaFoil+Calcfoil stall+Eppler ext transition |  |  |  | L/D Max: | 193.588 | at alpha= | 0 | deg
Re: | 10000000 |  |  | Cd Min: | 0.00396 | at alpha= | -1 | deg
Mach: | 0.1 |  |  | Cl=0 at alpha= | -6.2131 | deg
|  |  |  | @ Cl=0.1, Cd= | 0.0069832
|  |  |  | @ Cl=0.4, Cd= | 0.0061544
|  |  |  | @ Cl=0.6, Cd= | 0.0044584
alpha (deg) | Cl | Cd | Cm | Cl/Cd
-19 | -0.727 | 0.13891 | -0.058 | -5.23
-18.5 | -0.734 | 0.13229 | -0.059 | -5.547
-18 | -0.739 | 0.12533 | -0.061 | -5.895
-17.5 | -0.741 | 0.11794 | -0.063 | -6.286
-17 | -0.741 | 0.11096 | -0.066 | -6.68
-16.5 | -0.738 | 0.10377 | -0.068 | -7.116
-16 | -0.733 | 0.09579 | -0.072 | -7.657
-15.5 | -0.73 | 0.08408 | -0.078 | -8.677
-15 | -0.742 | 0.05807 | -0.092 | -12.777
-14.5 | -0.731 | 0.04983 | -0.096 | -14.669
-14 | -0.762 | 0.02115 | -0.111 | -36.024
-13.5 | -0.74 | 0.01782 | -0.114 | -41.52
-13 | -0.712 | 0.01532 | -0.117 | -46.472
-12.5 | -0.676 | 0.0143 | -0.118 | -47.28
-12 | -0.636 | 0.01332 | -0.12 | -47.771
-11.5 | -0.591 | 0.01246 | -0.122 | -47.418
-11 | -0.543 | 0.01172 | -0.124 | -46.321
-10.5 | -0.493 | 0.01108 | -0.126 | -44.451
-10 | -0.441 | 0.01048 | -0.128 | -42.027
-9.5 | -0.387 | 0.00931 | -0.13 | -41.563
-9 | -0.331 | 0.00895 | -0.131 | -36.991
-8.5 | -0.274 | 0.00858 | -0.133 | -31.909
-8 | -0.215 | 0.00826 | -0.135 | -26.091
-7.5 | -0.156 | 0.00802 | -0.136 | -19.48
-7 | -0.096 | 0.00772 | -0.138 | -12.455
-6.5 | -0.035 | 0.00746 | -0.14 | -4.751
-6 | 0.026 | 0.00723 | -0.141 | 3.571
-5.5 | 0.088 | 0.00702 | -0.143 | 12.47
-5 | 0.15 | 0.00683 | -0.145 | 21.923
-4.5 | 0.212 | 0.00665 | -0.146 | 31.886
-4 | 0.275 | 0.00648 | -0.148 | 42.382
-3.5 | 0.339 | 0.00629 | -0.15 | 53.888
-3 | 0.402 | 0.00615 | -0.151 | 65.314
-2.5 | 0.467 | 0.00496 | -0.153 | 94.029
-2 | 0.531 | 0.0047 | -0.155 | 113.042
-1.5 | 0.596 | 0.00449 | -0.157 | 132.605
-1 | 0.663 | 0.00396 | -0.16 | 167.283
-0.5 | 0.726 | 0.00404 | -0.161 | 179.849
0 | 0.79 | 0.00408 | -0.163 | 193.588
0.5 | 0.853 | 0.00554 | -0.164 | 154.059
1 | 0.915 | 0.00531 | -0.165 | 172.213
1.5 | 0.976 | 0.00535 | -0.166 | 182.617
2 | 1.038 | 0.00677 | -0.168 | 153.296
2.5 | 1.098 | 0.00739 | -0.169 | 148.715
3 | 1.159 | 0.0079 | -0.17 | 146.832
3.5 | 1.22 | 0.0084 | -0.171 | 145.233
4 | 1.268 | 0.00911 | -0.172 | 139.18
4.5 | 1.324 | 0.00978 | -0.173 | 135.337
5 | 1.376 | 0.01251 | -0.174 | 110.049
5.5 | 1.43 | 0.01301 | -0.175 | 109.967
6 | 1.483 | 0.01356 | -0.176 | 109.38
6.5 | 1.532 | 0.01406 | -0.177 | 108.944
7 | 1.579 | 0.01463 | -0.178 | 107.931
7.5 | 1.623 | 0.01519 | -0.179 | 106.898
8 | 1.665 | 0.01579 | -0.18 | 105.484
8.5 | 1.703 | 0.01641 | -0.181 | 103.781
9 | 1.739 | 0.01707 | -0.182 | 101.864
9.5 | 1.77 | 0.01778 | -0.183 | 99.521
10 | 1.798 | 0.01852 | -0.184 | 97.042
10.5 | 1.822 | 0.01936 | -0.185 | 94.087
11 | 1.841 | 0.02012 | -0.186 | 91.491
11.5 | 1.857 | 0.02101 | -0.187 | 88.387
12 | 1.867 | 0.02207 | -0.187 | 84.627
12.5 | 1.874 | 0.02291 | -0.188 | 81.811
13 | 1.874 | 0.024 | -0.189 | 78.061
13.5 | 1.866 | 0.02504 | -0.19 | 74.539
14 | 1.854 | 0.0263 | -0.19 | 70.493
14.5 | 1.837 | 0.02738 | -0.191 | 67.077
15 | 1.815 | 0.02855 | -0.192 | 63.572
15.5 | 1.789 | 0.02983 | -0.192 | 59.979
16 | 1.76 | 0.03149 | -0.193 | 55.884
16.5 | 1.727 | 0.03308 | -0.193 | 52.186
17 | 1.69 | 0.03466 | -0.194 | 48.777
17.5 | 1.651 | 0.03676 | -0.194 | 44.92

## 108. Re 10M Mach 0.10 (2)
BIGFOIL.COM POLAR EXPORT
NACA66-720
NACA66-720 |  |  |  | Cl Max: | 1.8017 | at alpha= | 20 | deg
XFOIL ncrit=9 |  |  |  | L/D Max: | 257.865 | at alpha= | 2.5 | deg
Re: | 10000000 |  |  | Cd Min: | 0.06923 | at alpha= | 20 | deg
Mach: | 0.1 |  |  | Cl=0 at alpha= | -5.5372 | deg
|  |  |  | @ Cl=0.1, Cd= | 0.0062899
|  |  |  | @ Cl=0.4, Cd= | 0.0051128
|  |  |  | @ Cl=0.6, Cd= | 0.0034085
alpha (deg) | Cl | Cd | Cm | Cl/Cd
-20 | -1.0413 | 0.03307 | -0.1693 | -31.4878
-19.5 | -1.0123 | 0.03036 | -0.1713 | -33.3432
-19 | -0.991 | 0.02772 | -0.1717 | -35.7504
-18.5 | -0.9651 | 0.02566 | -0.1716 | -37.6111
-18 | -0.9371 | 0.02392 | -0.1712 | -39.1764
-17.5 | -0.9114 | 0.0222 | -0.1703 | -41.0541
-16.5 | -0.8522 | 0.01947 | -0.1681 | -43.7699
-16 | -0.8227 | 0.01821 | -0.1666 | -45.1785
-15.5 | -0.794 | 0.01699 | -0.1648 | -46.7334
-15 | -0.7622 | 0.01593 | -0.1631 | -47.8468
-14.5 | -0.7523 | 0.01402 | -0.1586 | -53.6591
-14 | -0.718 | 0.01322 | -0.1568 | -54.3116
-13 | -0.6407 | 0.01197 | -0.154 | -53.5255
-12.5 | -0.6013 | 0.01139 | -0.1525 | -52.7919
-12 | -0.562 | 0.01082 | -0.151 | -51.9409
-11.5 | -0.5216 | 0.01034 | -0.1495 | -50.4449
-11 | -0.4804 | 0.0099 | -0.148 | -48.5253
-10.5 | -0.4386 | 0.0095 | -0.1466 | -46.1684
-10 | -0.3975 | 0.00908 | -0.145 | -43.7775
-9.5 | -0.3562 | 0.00866 | -0.1434 | -41.1316
-9 | -0.3164 | 0.00824 | -0.1414 | -38.3981
-8.5 | -0.2783 | 0.00786 | -0.139 | -35.4071
-8 | -0.2485 | 0.0076 | -0.1348 | -32.6974
-7 | -0.1525 | 0.00715 | -0.1334 | -21.3287
-6.5 | -0.1021 | 0.00693 | -0.1331 | -14.733
-6 | -0.0497 | 0.00674 | -0.1332 | -7.3739
-5.5 | 0.004 | 0.00657 | -0.1335 | 0.60883
-5 | 0.0587 | 0.00643 | -0.1341 | 9.1291
-4.5 | 0.1147 | 0.00624 | -0.1349 | 18.3814
-4 | 0.1717 | 0.00607 | -0.1359 | 28.2867
-3.5 | 0.2293 | 0.00592 | -0.137 | 38.7331
-3 | 0.2873 | 0.00576 | -0.1382 | 49.8785
-2.5 | 0.3451 | 0.00553 | -0.1394 | 62.4051
-2 | 0.403 | 0.00509 | -0.1409 | 79.1749
-1.5 | 0.4625 | 0.00467 | -0.1428 | 99.0364
-0.5 | 0.5954 | 0.00341 | -0.1502 | 174.6041
0 | 0.6575 | 0.00339 | -0.1522 | 193.9528
0.5 | 0.7186 | 0.00342 | -0.154 | 210.117
1 | 0.7788 | 0.00345 | -0.1555 | 225.7391
1.5 | 0.8377 | 0.00352 | -0.1568 | 237.983
2 | 0.8978 | 0.00356 | -0.1584 | 252.191
2.5 | 0.9541 | 0.0037 | -0.1591 | 257.8649
3 | 0.9793 | 0.00458 | -0.1534 | 213.821
3.5 | 0.9769 | 0.0056 | -0.1418 | 174.4464
4 | 0.9721 | 0.0068 | -0.1304 | 142.9559
4.5 | 0.9808 | 0.00793 | -0.1222 | 123.6822
5 | 0.9949 | 0.00914 | -0.1154 | 108.8512
5.5 | 1.0124 | 0.01044 | -0.1096 | 96.9732
6 | 1.0243 | 0.01209 | -0.1032 | 84.7229
7 | 1.0544 | 0.01565 | -0.0924 | 67.3738
7.5 | 1.0756 | 0.01737 | -0.0883 | 61.9229
8 | 1.1039 | 0.01884 | -0.0854 | 58.5934
8.5 | 1.1392 | 0.02002 | -0.0835 | 56.9031
9 | 1.1755 | 0.02119 | -0.082 | 55.4743
9.5 | 1.211 | 0.02245 | -0.0803 | 53.9421
10 | 1.2485 | 0.02361 | -0.0791 | 52.8801
10.5 | 1.2823 | 0.02503 | -0.0775 | 51.2305
11 | 1.319 | 0.02629 | -0.0762 | 50.1712
11.5 | 1.3524 | 0.02782 | -0.0748 | 48.6125
12 | 1.3874 | 0.02923 | -0.0735 | 47.4649
12.5 | 1.4177 | 0.03101 | -0.0718 | 45.7175
13 | 1.4518 | 0.03257 | -0.0706 | 44.5748
13.5 | 1.4843 | 0.03428 | -0.0693 | 43.2993
14 | 1.5154 | 0.03612 | -0.068 | 41.9546
14.5 | 1.5467 | 0.03796 | -0.0668 | 40.7455
15 | 1.5727 | 0.04028 | -0.0653 | 39.0442
15.5 | 1.6037 | 0.04221 | -0.0642 | 37.9934
16 | 1.6293 | 0.04466 | -0.0629 | 36.4823
16.5 | 1.6584 | 0.04684 | -0.062 | 35.4056
17 | 1.6811 | 0.04964 | -0.0607 | 33.8658
17.5 | 1.7063 | 0.05225 | -0.0597 | 32.6565
18 | 1.7255 | 0.0555 | -0.0585 | 31.0901
18.5 | 1.746 | 0.05866 | -0.0576 | 29.7647
19 | 1.7668 | 0.06192 | -0.0568 | 28.5336
19.5 | 1.7843 | 0.06556 | -0.0562 | 27.2163
20 | 1.8017 | 0.06923 | -0.0556 | 26.0248

## 109. Re 10M Mach 0.25 (1)
BIGFOIL.COM POLAR EXPORT
NACA66-720
NACA66-720 |  |  |  | Cl Max: | 1.82 | at alpha= | 11.5 | deg
JavaFoil+Calcfoil stall+Eppler ext transition |  |  |  | L/D Max: | 195.296 | at alpha= | 0 | deg
Re: | 10000000 |  |  | Cd Min: | 0.00401 | at alpha= | -1 | deg
Mach: | 0.25 |  |  | Cl=0 at alpha= | -6.2097 | deg
|  |  |  | @ Cl=0.1, Cd= | 0.0071567
|  |  |  | @ Cl=0.4, Cd= | 0.00631
|  |  |  | @ Cl=0.6, Cd= | 0.0046183
alpha (deg) | Cl | Cd | Cm | Cl/Cd
-18 | -0.549 | 0.13906 | -0.056 | -3.946
-17.5 | -0.578 | 0.13122 | -0.057 | -4.404
-17 | -0.602 | 0.12403 | -0.059 | -4.854
-16.5 | -0.621 | 0.1172 | -0.06 | -5.298
-16 | -0.634 | 0.11067 | -0.062 | -5.733
-15.5 | -0.642 | 0.10398 | -0.064 | -6.177
-15 | -0.645 | 0.09745 | -0.067 | -6.619
-14.5 | -0.641 | 0.09215 | -0.069 | -6.954
-14 | -0.636 | 0.08137 | -0.077 | -7.82
-13.5 | -0.625 | 0.07345 | -0.082 | -8.504
-13 | -0.683 | 0.02179 | -0.116 | -31.337
-12.5 | -0.663 | 0.01746 | -0.12 | -37.956
-12 | -0.633 | 0.01485 | -0.123 | -42.614
-11.5 | -0.592 | 0.01357 | -0.125 | -43.61
-11 | -0.547 | 0.01253 | -0.127 | -43.631
-10.5 | -0.498 | 0.01177 | -0.129 | -42.299
-10 | -0.447 | 0.01104 | -0.131 | -40.444
-9.5 | -0.393 | 0.01047 | -0.133 | -37.526
-9 | -0.337 | 0.00934 | -0.135 | -36.13
-8.5 | -0.279 | 0.00892 | -0.136 | -31.326
-8 | -0.22 | 0.00862 | -0.138 | -25.529
-7.5 | -0.16 | 0.00824 | -0.14 | -19.373
-7 | -0.098 | 0.00797 | -0.142 | -12.342
-6.5 | -0.036 | 0.00767 | -0.143 | -4.731
-6 | 0.026 | 0.00742 | -0.145 | 3.562
-5.5 | 0.09 | 0.00719 | -0.147 | 12.471
-5 | 0.153 | 0.00698 | -0.148 | 21.975
-4.5 | 0.217 | 0.00679 | -0.15 | 32.019
-4 | 0.282 | 0.00661 | -0.152 | 42.62
-3.5 | 0.348 | 0.00644 | -0.153 | 54.034
-3 | 0.412 | 0.00628 | -0.155 | 65.63
-2.5 | 0.479 | 0.00508 | -0.157 | 94.262
-2 | 0.545 | 0.00481 | -0.159 | 113.321
-1.5 | 0.611 | 0.00458 | -0.161 | 133.417
-1 | 0.681 | 0.00401 | -0.164 | 169.645
-0.5 | 0.746 | 0.00411 | -0.166 | 181.251
0 | 0.812 | 0.00416 | -0.167 | 195.296
0.5 | 0.876 | 0.00538 | -0.168 | 162.879
1 | 0.939 | 0.00507 | -0.17 | 185.138
1.5 | 1.002 | 0.0065 | -0.171 | 154.139
2 | 1.064 | 0.007 | -0.172 | 152.089
2.5 | 1.127 | 0.00767 | -0.173 | 146.821
3 | 1.189 | 0.00822 | -0.174 | 144.658
3.5 | 1.252 | 0.00878 | -0.175 | 142.593
4 | 1.299 | 0.00956 | -0.176 | 135.918
4.5 | 1.356 | 0.01027 | -0.177 | 131.98
5 | 1.41 | 0.01314 | -0.178 | 107.271
5.5 | 1.464 | 0.01369 | -0.179 | 106.943
6 | 1.516 | 0.0143 | -0.181 | 106.053
6.5 | 1.565 | 0.01489 | -0.182 | 105.117
7 | 1.611 | 0.01552 | -0.183 | 103.792
7.5 | 1.653 | 0.01617 | -0.184 | 102.275
8 | 1.692 | 0.01685 | -0.185 | 100.394
8.5 | 1.726 | 0.01757 | -0.186 | 98.231
9 | 1.756 | 0.01828 | -0.187 | 96.078
9.5 | 1.78 | 0.01909 | -0.188 | 93.25
10 | 1.799 | 0.02003 | -0.189 | 89.838
10.5 | 1.812 | 0.02107 | -0.19 | 86.038
11 | 1.819 | 0.02193 | -0.19 | 82.969
11.5 | 1.82 | 0.02302 | -0.191 | 79.038
12 | 1.813 | 0.02415 | -0.192 | 75.067
12.5 | 1.8 | 0.02544 | -0.193 | 70.729
13 | 1.775 | 0.02656 | -0.194 | 66.823
13.5 | 1.738 | 0.02812 | -0.194 | 61.805
14 | 1.693 | 0.02967 | -0.195 | 57.065
14.5 | 1.64 | 0.03143 | -0.195 | 52.195
15 | 1.581 | 0.03265 | -0.196 | 48.423
15.5 | 1.513 | 0.03473 | -0.196 | 43.562
16 | 1.439 | 0.03702 | -0.197 | 38.863
16.5 | 1.359 | 0.03945 | -0.197 | 34.44

## 110. Re 10M Mach 0.25 (2)
BIGFOIL.COM POLAR EXPORT
NACA66-720
NACA66-720 |  |  |  | Cl Max: | 1.786 | at alpha= | 20 | deg
XFOIL ncrit=9 |  |  |  | L/D Max: | 262.727 | at alpha= | 2.5 | deg
Re: | 10000000 |  |  | Cd Min: | 0.08406 | at alpha= | 20 | deg
Mach: | 0.25 |  |  | Cl=0 at alpha= | -5.537 | deg
|  |  |  | @ Cl=0.1, Cd= | 0.0064055
|  |  |  | @ Cl=0.4, Cd= | 0.0053213
|  |  |  | @ Cl=0.6, Cd= | 0.0035814
alpha (deg) | Cl | Cd | Cm | Cl/Cd
-20 | -0.9439 | 0.05255 | -0.1745 | -17.9619
-19.5 | -0.9371 | 0.04477 | -0.1823 | -20.9314
-19 | -0.9355 | 0.03866 | -0.1858 | -24.1981
-18.5 | -0.9223 | 0.03417 | -0.1877 | -26.9915
-18 | -0.9084 | 0.03059 | -0.1877 | -29.696
-17.5 | -0.8907 | 0.0276 | -0.1871 | -32.2717
-17 | -0.8689 | 0.02515 | -0.1858 | -34.5487
-16.5 | -0.8443 | 0.02309 | -0.1841 | -36.5656
-16 | -0.8157 | 0.02137 | -0.1824 | -38.1703
-15.5 | -0.7869 | 0.01977 | -0.1804 | -39.8027
-15 | -0.7585 | 0.01824 | -0.178 | -41.5844
-14.5 | -0.7283 | 0.0169 | -0.1756 | -43.0947
-14 | -0.6923 | 0.01589 | -0.1735 | -43.5683
-13.5 | -0.6589 | 0.01482 | -0.1711 | -44.4602
-13 | -0.6444 | 0.01306 | -0.1662 | -49.3415
-12.5 | -0.6029 | 0.0124 | -0.1643 | -48.621
-12 | -0.5634 | 0.01171 | -0.1622 | -48.1127
-11.5 | -0.5209 | 0.01117 | -0.1603 | -46.6338
-11 | -0.4787 | 0.01064 | -0.1583 | -44.9906
-10.5 | -0.4354 | 0.01015 | -0.1566 | -42.8966
-10 | -0.3908 | 0.00969 | -0.155 | -40.3302
-9.5 | -0.347 | 0.00924 | -0.1532 | -37.5541
-9 | -0.3053 | 0.00875 | -0.151 | -34.8914
-8.5 | -0.263 | 0.00833 | -0.1489 | -31.5726
-8 | -0.2218 | 0.00795 | -0.1465 | -27.8994
-7.5 | -0.1874 | 0.00761 | -0.1427 | -24.6255
-7 | -0.1497 | 0.00739 | -0.1396 | -20.2571
-6.5 | -0.1015 | 0.00713 | -0.1384 | -14.2356
-6 | -0.05 | 0.00691 | -0.1378 | -7.2359
-5.5 | 0.004 | 0.00672 | -0.1377 | 0.59524
-5 | 0.0605 | 0.00653 | -0.1382 | 9.2649
-4.5 | 0.1176 | 0.00635 | -0.1388 | 18.5197
-4 | 0.1755 | 0.00616 | -0.1395 | 28.4903
-3.5 | 0.2345 | 0.00601 | -0.1405 | 39.0183
-3 | 0.2937 | 0.00584 | -0.1416 | 50.2911
-2.5 | 0.3534 | 0.00567 | -0.1428 | 62.328
-2 | 0.4122 | 0.00523 | -0.1441 | 78.8145
-1.5 | 0.4731 | 0.00477 | -0.146 | 99.1824
-1 | 0.5375 | 0.00423 | -0.1489 | 127.0686
-0.5 | 0.6117 | 0.00346 | -0.154 | 176.7919
0 | 0.6762 | 0.00344 | -0.1561 | 196.5698
0.5 | 0.7392 | 0.00346 | -0.1579 | 213.6416
1 | 0.8018 | 0.00349 | -0.1595 | 229.7421
2 | 0.9245 | 0.00361 | -0.1623 | 256.0942
2.5 | 0.9826 | 0.00374 | -0.163 | 262.7273
3 | 1.0151 | 0.00439 | -0.1583 | 231.2301
3.5 | 1.0079 | 0.00544 | -0.1453 | 185.2757
4 | 0.9925 | 0.00688 | -0.1316 | 144.2587
4.5 | 0.9952 | 0.00827 | -0.1221 | 120.3386
5 | 1.0035 | 0.00981 | -0.1142 | 102.2936
5.5 | 1.0158 | 0.01145 | -0.1075 | 88.7162
6 | 1.0303 | 0.0132 | -0.1014 | 78.053
6.5 | 1.0392 | 0.01535 | -0.0949 | 67.7003
7 | 1.0518 | 0.01753 | -0.0892 | 60
7.5 | 1.0727 | 0.01946 | -0.0849 | 55.1233
8 | 1.1001 | 0.0212 | -0.0817 | 51.8915
8.5 | 1.1373 | 0.0225 | -0.0799 | 50.5467
9 | 1.1743 | 0.02386 | -0.0781 | 49.2163
9.5 | 1.2129 | 0.02514 | -0.0766 | 48.2458
10 | 1.2484 | 0.02669 | -0.0748 | 46.7741
10.5 | 1.2861 | 0.02812 | -0.0733 | 45.7361
11 | 1.3213 | 0.02976 | -0.0716 | 44.3985
11.5 | 1.3586 | 0.03129 | -0.0702 | 43.4196
12 | 1.3913 | 0.03318 | -0.0684 | 41.9319
12.5 | 1.4263 | 0.03496 | -0.0668 | 40.7981
13 | 1.4604 | 0.03683 | -0.0653 | 39.6525
13.5 | 1.4922 | 0.03893 | -0.0636 | 38.3303
14 | 1.5244 | 0.04106 | -0.062 | 37.1262
14.5 | 1.5526 | 0.04359 | -0.0603 | 35.6183
15 | 1.5849 | 0.04579 | -0.0589 | 34.6124
15.5 | 1.6115 | 0.04858 | -0.0573 | 33.1721
16 | 1.6401 | 0.05123 | -0.0559 | 32.0144
16.5 | 1.6633 | 0.05447 | -0.0543 | 30.5361
17 | 1.6844 | 0.05799 | -0.0529 | 29.0464
17.5 | 1.7086 | 0.0613 | -0.0517 | 27.8728
18 | 1.7282 | 0.0652 | -0.0505 | 26.5061
18.5 | 1.7463 | 0.06934 | -0.0496 | 25.1846
19 | 1.762 | 0.07384 | -0.0489 | 23.8624
19.5 | 1.7755 | 0.07872 | -0.0484 | 22.5546
20 | 1.786 | 0.08406 | -0.0482 | 21.2467

## 111. Re 10M Mach 0.50 (1)
BIGFOIL.COM POLAR EXPORT
NACA66-720
NACA66-720 |  |  |  | Cl Max: | 1.71 | at alpha= | 7.5 | deg
JavaFoil+Calcfoil stall+Eppler ext transition |  |  |  | L/D Max: | 196.161 | at alpha= | 0 | deg
Re: | 10000000 |  |  | Cd Min: | 0.00447 | at alpha= | -1 | deg
Mach: | 0.5 |  |  | Cl=0 at alpha= | -6.2101 | deg
|  |  |  | @ Cl=0.1, Cd= | 0.0080662
|  |  |  | @ Cl=0.4, Cd= | 0.0070469
|  |  |  | @ Cl=0.6, Cd= | 0.0053275
alpha (deg) | Cl | Cd | Cm | Cl/Cd
-20 | -0.798 | 0.15371 | -0.069 | -5.192
-19.5 | -0.771 | 0.14331 | -0.072 | -5.381
-19 | -0.74 | 0.14067 | -0.07 | -5.259
-18.5 | -0.709 | 0.13575 | -0.068 | -5.221
-18 | -0.679 | 0.13065 | -0.067 | -5.198
-17.5 | -0.651 | 0.12258 | -0.068 | -5.31
-17 | -0.624 | 0.12425 | -0.072 | -5.023
-16.5 | -0.593 | 0.11965 | -0.069 | -4.959
-16 | -0.566 | 0.11085 | -0.072 | -5.103
-15.5 | -0.539 | 0.10168 | -0.076 | -5.3
-15 | -0.513 | 0.09174 | -0.083 | -5.594
-14.5 | -0.513 | 0.05529 | -0.108 | -9.271
-14 | -0.523 | 0.02262 | -0.128 | -23.126
-13.5 | -0.42 | 0.09531 | -0.07 | -4.406
-13 | -0.391 | 0.08625 | -0.071 | -4.537
-12.5 | -0.362 | 0.0862 | -0.067 | -4.197
-12 | -0.334 | 0.08323 | -0.072 | -4.009
-11.5 | -0.305 | 0.07618 | -0.074 | -4.006
-11 | -0.276 | 0.07145 | -0.075 | -3.867
-10.5 | -0.322 | 0.07378 | -0.07 | -4.365
-10 | -0.353 | 0.0636 | -0.076 | -5.551
-9.5 | -0.331 | 0.05765 | -0.081 | -5.746
-9 | -0.349 | 0.01241 | -0.149 | -28.127
-8.5 | -0.295 | 0.01142 | -0.151 | -25.883
-8 | -0.236 | 0.01003 | -0.153 | -23.555
-7.5 | -0.173 | 0.00956 | -0.155 | -18.096
-7 | -0.107 | 0.00914 | -0.157 | -11.739
-6.5 | -0.04 | 0.00876 | -0.159 | -4.54
-6 | 0.029 | 0.00839 | -0.161 | 3.468
-5.5 | 0.099 | 0.00807 | -0.163 | 12.273
-5 | 0.17 | 0.0078 | -0.165 | 21.733
-4.5 | 0.241 | 0.00756 | -0.167 | 31.83
-4 | 0.312 | 0.00733 | -0.168 | 42.613
-3.5 | 0.386 | 0.00708 | -0.17 | 54.545
-3 | 0.458 | 0.00691 | -0.172 | 66.268
-2.5 | 0.531 | 0.00563 | -0.175 | 94.372
-2 | 0.604 | 0.00531 | -0.177 | 113.685
-1.5 | 0.678 | 0.00506 | -0.179 | 133.942
-1 | 0.756 | 0.00447 | -0.182 | 169.203
-0.5 | 0.829 | 0.00455 | -0.184 | 182.32
0 | 0.908 | 0.00463 | -0.186 | 196.161
0.5 | 0.973 | 0.0061 | -0.186 | 159.469
1 | 1.043 | 0.00683 | -0.188 | 152.625
1.5 | 1.112 | 0.00744 | -0.189 | 149.4
2 | 1.182 | 0.00823 | -0.19 | 143.525
2.5 | 1.251 | 0.0092 | -0.192 | 136.011
3 | 1.32 | 0.00991 | -0.193 | 133.205
3.5 | 1.389 | 0.01077 | -0.194 | 129.026
4 | 1.435 | 0.01192 | -0.195 | 120.297
4.5 | 1.492 | 0.0158 | -0.196 | 94.405
5 | 1.548 | 0.01662 | -0.198 | 93.189
5.5 | 1.601 | 0.01756 | -0.199 | 91.193
6 | 1.648 | 0.01845 | -0.2 | 89.36
6.5 | 1.685 | 0.01951 | -0.201 | 86.351
7 | 1.707 | 0.02056 | -0.202 | 83.04
7.5 | 1.71 | 0.02173 | -0.204 | 78.684
8 | 1.681 | 0.0231 | -0.205 | 72.764
8.5 | 1.583 | 0.02504 | -0.206 | 63.24
9 | 1.036 | 0.02732 | -0.207 | 37.924
9.5 | 1.068 | 0.02782 | -0.208 | 38.403
10 | 1.099 | 0.03009 | -0.209 | 36.53
10.5 | 1.129 | 0.03323 | -0.209 | 33.985
11 | 1.156 | 0.03599 | -0.209 | 32.113
11.5 | 1.193 | 0.03457 | -0.211 | 34.493
12 | 1.222 | 0.03749 | -0.212 | 32.6
12.5 | 1.249 | 0.04194 | -0.212 | 29.791

## 112. Re 10M Mach 0.50 (2)
BIGFOIL.COM POLAR EXPORT
NACA66-720
NACA66-720 |  |  |  | Cl Max: | 1.5205 | at alpha= | 14 | deg
XFOIL ncrit=9 |  |  |  | L/D Max: | 271.024 | at alpha= | 3 | deg
Re: | 10000000 |  |  | Cd Min: | 0.18398 | at alpha= | 19 | deg
Mach: | 0.5 |  |  | Cl=0 at alpha= | -6.2064 | deg
|  |  |  | @ Cl=0.1, Cd= | 0.0072153
|  |  |  | @ Cl=0.4, Cd= | 0.0060842
|  |  |  | @ Cl=0.6, Cd= | 0.0044335
alpha (deg) | Cl | Cd | Cm | Cl/Cd
-16 | -0.1243 | 0.10435 | -0.191 | -1.1912
-15.5 | -0.19 | 0.0877 | -0.2004 | -2.1665
-15 | -0.2357 | 0.07469 | -0.2078 | -3.1557
-14.5 | -0.2688 | 0.06259 | -0.2156 | -4.2946
-14 | -0.2749 | 0.05374 | -0.2218 | -5.1154
-13.5 | -0.3041 | 0.04389 | -0.2281 | -6.9287
-13 | -0.3177 | 0.03697 | -0.2303 | -8.5935
-12.5 | -0.3476 | 0.03027 | -0.2294 | -11.4833
-12 | -0.3772 | 0.02462 | -0.2255 | -15.3209
-11.5 | -0.3997 | 0.02001 | -0.2192 | -19.975
-11 | -0.4071 | 0.01659 | -0.2119 | -24.5389
-10.5 | -0.3753 | 0.01497 | -0.2068 | -25.0701
-10 | -0.3451 | 0.01348 | -0.2012 | -25.6009
-9.5 | -0.307 | 0.01238 | -0.1963 | -24.7981
-9 | -0.2637 | 0.01152 | -0.192 | -22.8906
-8.5 | -0.2182 | 0.01081 | -0.188 | -20.185
-8 | -0.1721 | 0.01018 | -0.1842 | -16.9057
-7.5 | -0.1231 | 0.00966 | -0.1809 | -12.7433
-7 | -0.075 | 0.00912 | -0.1777 | -8.2237
-6.5 | -0.0276 | 0.00863 | -0.1744 | -3.1981
-6 | 0.0194 | 0.00818 | -0.1711 | 2.3716
-5.5 | 0.0593 | 0.00769 | -0.1666 | 7.7113
-5 | 0.0856 | 0.00731 | -0.1594 | 11.71
-4.5 | 0.1358 | 0.00698 | -0.157 | 19.4556
-4 | 0.1927 | 0.00675 | -0.1557 | 28.5481
-3.5 | 0.2514 | 0.00652 | -0.1549 | 38.5583
-3 | 0.3128 | 0.00633 | -0.1547 | 49.4155
-2.5 | 0.3751 | 0.00616 | -0.1547 | 60.8929
-2 | 0.4375 | 0.00597 | -0.1548 | 73.2831
-1.5 | 0.4985 | 0.00542 | -0.1551 | 91.9742
-1 | 0.5689 | 0.00475 | -0.1578 | 119.7684
-0.5 | 0.6711 | 0.00371 | -0.1679 | 180.8895
0 | 0.7446 | 0.00369 | -0.1702 | 201.7886
0.5 | 0.8132 | 0.00372 | -0.1713 | 218.6022
1 | 0.88 | 0.00375 | -0.172 | 234.6667
1.5 | 0.9443 | 0.00384 | -0.1721 | 245.9115
2 | 1.0107 | 0.00393 | -0.1725 | 257.1756
2.5 | 1.0792 | 0.004 | -0.1733 | 269.8
3 | 1.1383 | 0.0042 | -0.172 | 271.0238
3.5 | 1.1298 | 0.00543 | -0.1576 | 208.0663
4 | 1.1188 | 0.00711 | -0.1437 | 157.3558
4.5 | 1.0887 | 0.00985 | -0.1278 | 110.5279
5 | 1.0663 | 0.01301 | -0.1145 | 81.96
5.5 | 1.0503 | 0.01638 | -0.1031 | 64.1209
6 | 1.0519 | 0.01936 | -0.0949 | 54.3337
6.5 | 1.0584 | 0.02235 | -0.0877 | 47.3557
7 | 1.0651 | 0.02555 | -0.081 | 41.6869
7.5 | 1.0758 | 0.02877 | -0.0751 | 37.3931
8 | 1.0945 | 0.03181 | -0.0704 | 34.4074
8.5 | 1.1377 | 0.03366 | -0.0682 | 33.7998
9 | 1.1794 | 0.03572 | -0.066 | 33.0179
9.5 | 1.2226 | 0.03775 | -0.0638 | 32.3868
10 | 1.2642 | 0.03996 | -0.0615 | 31.6366
10.5 | 1.3048 | 0.04237 | -0.059 | 30.7954
11 | 1.3461 | 0.04482 | -0.0566 | 30.0335
11.5 | 1.3829 | 0.0477 | -0.054 | 28.9916
12 | 1.4196 | 0.05076 | -0.0514 | 27.9669
12.5 | 1.4556 | 0.05403 | -0.0487 | 26.9406
13 | 1.4852 | 0.05795 | -0.0459 | 25.629
13.5 | 1.5087 | 0.06259 | -0.0431 | 24.1045
14 | 1.5205 | 0.06846 | -0.0403 | 22.21
14.5 | 1.5164 | 0.07609 | -0.0381 | 19.929
15 | 1.497 | 0.08559 | -0.037 | 17.4904
15.5 | 1.4709 | 0.09633 | -0.0374 | 15.2694
16 | 1.4442 | 0.10765 | -0.0394 | 13.4157
16.5 | 1.417 | 0.11958 | -0.0429 | 11.8498
17 | 1.3901 | 0.13198 | -0.0481 | 10.5327
17.5 | 1.3647 | 0.14477 | -0.0547 | 9.4267
18 | 1.3408 | 0.15781 | -0.0626 | 8.4963
18.5 | 1.3196 | 0.17088 | -0.0713 | 7.7224
19 | 1.3015 | 0.18398 | -0.0805 | 7.0741

## 113. Re 12M Mach 0.00 (1)
BIGFOIL.COM POLAR EXPORT
NACA66-720
NACA66-720 |  |  |  | Cl Max: | 1.887 | at alpha= | 13 | deg
JavaFoil+Calcfoil stall+Eppler ext transition |  |  |  | L/D Max: | 172.026 | at alpha= | 1.5 | deg
Re: | 12000000 |  |  | Cd Min: | 0.00444 | at alpha= | -1 | deg
Mach: | 0 |  |  | Cl=0 at alpha= | -6.2131 | deg
|  |  |  | @ Cl=0.1, Cd= | 0.0067123
|  |  |  | @ Cl=0.4, Cd= | 0.00601
|  |  |  | @ Cl=0.6, Cd= | 0.0045978
alpha (deg) | Cl | Cd | Cm | Cl/Cd
-20 | -0.741 | 0.14853 | -0.057 | -4.992
-19.5 | -0.75 | 0.14195 | -0.058 | -5.28
-19 | -0.757 | 0.13258 | -0.061 | -5.711
-18.5 | -0.76 | 0.1275 | -0.062 | -5.963
-18 | -0.763 | 0.12036 | -0.064 | -6.337
-17.5 | -0.763 | 0.11272 | -0.066 | -6.769
-17 | -0.761 | 0.10464 | -0.069 | -7.275
-16.5 | -0.758 | 0.0962 | -0.073 | -7.876
-16 | -0.757 | 0.0826 | -0.08 | -9.165
-15.5 | -0.782 | 0.04975 | -0.095 | -15.717
-15 | -0.812 | 0.02395 | -0.107 | -33.889
-14.5 | -0.791 | 0.02227 | -0.109 | -35.504
-14 | -0.772 | 0.0185 | -0.112 | -41.714
-13.5 | -0.745 | 0.01633 | -0.114 | -45.636
-13 | -0.713 | 0.01485 | -0.116 | -48.031
-12.5 | -0.678 | 0.0134 | -0.118 | -50.573
-12 | -0.637 | 0.01268 | -0.12 | -50.232
-11.5 | -0.591 | 0.01188 | -0.122 | -49.738
-11 | -0.543 | 0.01118 | -0.124 | -48.52
-10.5 | -0.492 | 0.0106 | -0.125 | -46.42
-10 | -0.44 | 0.01003 | -0.127 | -43.827
-9.5 | -0.386 | 0.00895 | -0.129 | -43.156
-9 | -0.33 | 0.00861 | -0.131 | -38.38
-8.5 | -0.273 | 0.00826 | -0.132 | -33.074
-8 | -0.215 | 0.00796 | -0.134 | -26.997
-7.5 | -0.156 | 0.00771 | -0.136 | -20.188
-7 | -0.096 | 0.00742 | -0.138 | -12.909
-6.5 | -0.035 | 0.00719 | -0.139 | -4.912
-6 | 0.026 | 0.00698 | -0.141 | 3.687
-5.5 | 0.087 | 0.00675 | -0.142 | 12.917
-5 | 0.149 | 0.00657 | -0.144 | 22.695
-4.5 | 0.211 | 0.0064 | -0.146 | 32.998
-4 | 0.274 | 0.00625 | -0.147 | 43.769
-3.5 | 0.338 | 0.0061 | -0.149 | 55.381
-3 | 0.4 | 0.00601 | -0.151 | 66.644
-2.5 | 0.465 | 0.005 | -0.153 | 92.849
-2 | 0.528 | 0.00485 | -0.155 | 108.779
-1.5 | 0.592 | 0.00462 | -0.156 | 128.086
-1 | 0.657 | 0.00444 | -0.158 | 147.792
-0.5 | 0.722 | 0.0055 | -0.16 | 131.23
0 | 0.786 | 0.00557 | -0.162 | 141.214
0.5 | 0.849 | 0.00563 | -0.163 | 150.806
1 | 0.91 | 0.00565 | -0.164 | 161.138
1.5 | 0.971 | 0.00565 | -0.166 | 172.026
2 | 1.032 | 0.00714 | -0.167 | 144.627
2.5 | 1.093 | 0.00754 | -0.168 | 145.088
3 | 1.154 | 0.00797 | -0.169 | 144.815
3.5 | 1.215 | 0.0086 | -0.17 | 141.217
4 | 1.262 | 0.00916 | -0.171 | 137.802
4.5 | 1.318 | 0.00968 | -0.172 | 136.264
5 | 1.372 | 0.01203 | -0.173 | 114.053
5.5 | 1.425 | 0.01251 | -0.174 | 113.94
6 | 1.478 | 0.01299 | -0.175 | 113.734
6.5 | 1.527 | 0.01354 | -0.176 | 112.829
7 | 1.575 | 0.01403 | -0.178 | 112.275
7.5 | 1.619 | 0.01455 | -0.179 | 111.266
8 | 1.661 | 0.01514 | -0.18 | 109.701
8.5 | 1.7 | 0.0157 | -0.181 | 108.292
9 | 1.736 | 0.01631 | -0.182 | 106.439
9.5 | 1.769 | 0.01707 | -0.182 | 103.641
10 | 1.798 | 0.01775 | -0.183 | 101.283
10.5 | 1.823 | 0.01846 | -0.184 | 98.731
11 | 1.844 | 0.01924 | -0.185 | 95.872
11.5 | 1.862 | 0.02 | -0.186 | 93.069
12 | 1.875 | 0.02101 | -0.187 | 89.232
12.5 | 1.884 | 0.02183 | -0.188 | 86.335
13 | 1.887 | 0.0228 | -0.188 | 82.755
13.5 | 1.883 | 0.02388 | -0.189 | 78.827
14 | 1.874 | 0.0249 | -0.19 | 75.282
14.5 | 1.861 | 0.02591 | -0.19 | 71.829
15 | 1.844 | 0.02703 | -0.191 | 68.229
15.5 | 1.823 | 0.02817 | -0.192 | 64.72
16 | 1.798 | 0.02963 | -0.192 | 60.697
16.5 | 1.771 | 0.03117 | -0.192 | 56.803
17 | 1.74 | 0.03255 | -0.193 | 53.455
17.5 | 1.706 | 0.03445 | -0.193 | 49.518
18 | 1.671 | 0.03577 | -0.194 | 46.705

## 114. Re 12M Mach 0.00 (2)
BIGFOIL.COM POLAR EXPORT
NACA66-720
NACA66-720 |  |  |  | Cl Max: | 1.8221 | at alpha= | 20 | deg
XFOIL ncrit=9 |  |  |  | L/D Max: | 258.213 | at alpha= | 2 | deg
Re: | 12000000 |  |  | Cd Min: | 0.06486 | at alpha= | 20 | deg
Mach: | 0 |  |  | Cl=0 at alpha= | -5.5463 | deg
|  |  |  | @ Cl=0.1, Cd= | 0.0060398
|  |  |  | @ Cl=0.4, Cd= | 0.0050439
|  |  |  | @ Cl=0.6, Cd= | 0.0033255
alpha (deg) | Cl | Cd | Cm | Cl/Cd
-20 | -1.0598 | 0.0298 | -0.1672 | -35.5638
-19.5 | -1.0278 | 0.02777 | -0.1686 | -37.0112
-19 | -1.0075 | 0.02537 | -0.1685 | -39.7123
-18.5 | -0.9798 | 0.02364 | -0.1682 | -41.4467
-18 | -0.9518 | 0.0221 | -0.1676 | -43.0679
-17 | -0.8941 | 0.01936 | -0.1657 | -46.1829
-16.5 | -0.8631 | 0.01822 | -0.1645 | -47.371
-16 | -0.8323 | 0.01713 | -0.1632 | -48.5873
-15.5 | -0.8004 | 0.0161 | -0.1617 | -49.7143
-15 | -0.7698 | 0.01508 | -0.16 | -51.0477
-14 | -0.7213 | 0.01267 | -0.1541 | -56.9298
-13.5 | -0.6874 | 0.01188 | -0.1523 | -57.862
-13 | -0.6476 | 0.01133 | -0.1511 | -57.158
-12.5 | -0.6073 | 0.01083 | -0.1498 | -56.0757
-12 | -0.5702 | 0.01025 | -0.148 | -55.6293
-11.5 | -0.5292 | 0.00983 | -0.1467 | -53.8352
-11 | -0.4884 | 0.00941 | -0.1452 | -51.9022
-10.5 | -0.4465 | 0.009 | -0.1439 | -49.6111
-10 | -0.404 | 0.00862 | -0.1426 | -46.8677
-9.5 | -0.363 | 0.00823 | -0.141 | -44.1069
-9 | -0.3255 | 0.00782 | -0.1386 | -41.624
-8.5 | -0.2989 | 0.00752 | -0.1339 | -39.7473
-8 | -0.2541 | 0.00728 | -0.1328 | -34.9038
-7.5 | -0.2053 | 0.00707 | -0.1323 | -29.0382
-7 | -0.1542 | 0.0069 | -0.1322 | -22.3478
-6.5 | -0.1031 | 0.00668 | -0.1322 | -15.4341
-6 | -0.05 | 0.00649 | -0.1325 | -7.7042
-5.5 | 0.0051 | 0.00631 | -0.1332 | 0.80824
-5 | 0.0611 | 0.00615 | -0.1341 | 9.935
-4.5 | 0.1176 | 0.00599 | -0.1351 | 19.6327
-4 | 0.1746 | 0.00582 | -0.1361 | 30
-3.5 | 0.2323 | 0.00568 | -0.1373 | 40.8979
-3 | 0.2903 | 0.00553 | -0.1386 | 52.4955
-2.5 | 0.3481 | 0.00537 | -0.1398 | 64.8231
-1.5 | 0.4627 | 0.00465 | -0.1427 | 99.5054
-1 | 0.5251 | 0.00424 | -0.1452 | 123.8443
-0.5 | 0.5965 | 0.00333 | -0.1504 | 179.1291
0 | 0.6589 | 0.00325 | -0.1526 | 202.7385
0.5 | 0.7188 | 0.00329 | -0.1541 | 218.4802
1 | 0.7781 | 0.00335 | -0.1556 | 232.2687
1.5 | 0.8385 | 0.00337 | -0.1573 | 248.8131
2 | 0.896 | 0.00347 | -0.1584 | 258.2133
2.5 | 0.9378 | 0.00399 | -0.1562 | 235.0376
4 | 0.9561 | 0.00702 | -0.1278 | 136.1966
4.5 | 0.9691 | 0.00809 | -0.1205 | 119.7899
5 | 0.9863 | 0.00922 | -0.1144 | 106.974
5.5 | 1.0067 | 0.01041 | -0.1092 | 96.7051
6 | 1.0192 | 0.01202 | -0.103 | 84.792
6.5 | 1.0372 | 0.01359 | -0.0979 | 76.3208
7.5 | 1.084 | 0.01661 | -0.0901 | 65.2619
8 | 1.1164 | 0.01784 | -0.0878 | 62.5785
8.5 | 1.1528 | 0.0189 | -0.0861 | 60.9947
9 | 1.1884 | 0.02004 | -0.0845 | 59.3014
9.5 | 1.2259 | 0.02112 | -0.0831 | 58.0445
10 | 1.2599 | 0.02242 | -0.0814 | 56.1954
10.5 | 1.2965 | 0.02359 | -0.0801 | 54.9597
11 | 1.3303 | 0.02497 | -0.0786 | 53.2759
11.5 | 1.3667 | 0.02622 | -0.0775 | 52.1243
12 | 1.3984 | 0.0278 | -0.0759 | 50.3022
12.5 | 1.4323 | 0.02924 | -0.0746 | 48.9843
13 | 1.4652 | 0.03079 | -0.0733 | 47.5869
13.5 | 1.4972 | 0.03244 | -0.072 | 46.1529
14 | 1.5295 | 0.03409 | -0.0708 | 44.8665
14.5 | 1.5572 | 0.03612 | -0.0693 | 43.1118
15 | 1.5885 | 0.0379 | -0.0682 | 41.9129
15.5 | 1.6155 | 0.04007 | -0.0669 | 40.3169
16 | 1.6456 | 0.04201 | -0.0659 | 39.1716
16.5 | 1.6703 | 0.04444 | -0.0646 | 37.5855
17 | 1.6974 | 0.04671 | -0.0636 | 36.3391
17.5 | 1.7179 | 0.04961 | -0.0622 | 34.6281
18 | 1.7424 | 0.05218 | -0.0613 | 33.3921
18.5 | 1.7631 | 0.05519 | -0.0604 | 31.946
19 | 1.7869 | 0.05791 | -0.0597 | 30.8565
19.5 | 1.8047 | 0.06136 | -0.0589 | 29.4117
20 | 1.8221 | 0.06486 | -0.0582 | 28.0928

## 115. Re 12M Mach 0.10 (1)
BIGFOIL.COM POLAR EXPORT
NACA66-720
NACA66-720 |  |  |  | Cl Max: | 1.876 | at alpha= | 12.5 | deg
JavaFoil+Calcfoil stall+Eppler ext transition |  |  |  | L/D Max: | 160.247 | at alpha= | 1 | deg
Re: | 12000000 |  |  | Cd Min: | 0.00448 | at alpha= | -1 | deg
Mach: | 0.1 |  |  | Cl=0 at alpha= | -6.2131 | deg
|  |  |  | @ Cl=0.1, Cd= | 0.0067552
|  |  |  | @ Cl=0.4, Cd= | 0.0060429
|  |  |  | @ Cl=0.6, Cd= | 0.0046367
alpha (deg) | Cl | Cd | Cm | Cl/Cd
-20 | -0.706 | 0.15231 | -0.056 | -4.638
-19.5 | -0.718 | 0.14512 | -0.057 | -4.946
-19 | -0.727 | 0.13764 | -0.059 | -5.284
-18.5 | -0.735 | 0.1307 | -0.06 | -5.62
-18 | -0.74 | 0.12338 | -0.062 | -5.995
-17.5 | -0.742 | 0.11627 | -0.064 | -6.385
-17 | -0.743 | 0.10879 | -0.067 | -6.828
-16.5 | -0.74 | 0.10146 | -0.07 | -7.295
-16 | -0.737 | 0.09202 | -0.074 | -8.008
-15.5 | -0.737 | 0.0769 | -0.082 | -9.588
-15 | -0.796 | 0.02796 | -0.105 | -28.466
-14.5 | -0.778 | 0.02537 | -0.108 | -30.682
-14 | -0.765 | 0.0197 | -0.112 | -38.841
-13.5 | -0.742 | 0.01699 | -0.114 | -43.645
-13 | -0.712 | 0.01495 | -0.117 | -47.635
-12.5 | -0.677 | 0.01381 | -0.119 | -48.991
-12 | -0.637 | 0.01286 | -0.121 | -49.533
-11.5 | -0.592 | 0.01203 | -0.122 | -49.19
-11 | -0.544 | 0.01131 | -0.124 | -48.065
-10.5 | -0.493 | 0.01071 | -0.126 | -46.074
-10 | -0.441 | 0.01015 | -0.128 | -43.443
-9.5 | -0.387 | 0.00902 | -0.13 | -42.942
-9 | -0.332 | 0.00866 | -0.131 | -38.272
-8.5 | -0.274 | 0.00832 | -0.133 | -32.963
-8 | -0.216 | 0.008 | -0.135 | -26.949
-7.5 | -0.156 | 0.00775 | -0.136 | -20.162
-7 | -0.096 | 0.00745 | -0.138 | -12.91
-6.5 | -0.035 | 0.00723 | -0.14 | -4.908
-6 | 0.026 | 0.007 | -0.141 | 3.692
-5.5 | 0.088 | 0.00679 | -0.143 | 12.897
-5 | 0.15 | 0.00661 | -0.145 | 22.667
-4.5 | 0.212 | 0.00644 | -0.146 | 32.963
-4 | 0.275 | 0.00629 | -0.148 | 43.729
-3.5 | 0.339 | 0.00613 | -0.15 | 55.338
-3 | 0.402 | 0.00604 | -0.151 | 66.573
-2.5 | 0.467 | 0.00503 | -0.154 | 92.791
-2 | 0.53 | 0.00488 | -0.155 | 108.743
-1.5 | 0.595 | 0.00465 | -0.157 | 128.032
-1 | 0.659 | 0.00448 | -0.159 | 147.366
-0.5 | 0.725 | 0.00548 | -0.161 | 132.396
0 | 0.79 | 0.00556 | -0.163 | 142.037
0.5 | 0.853 | 0.00568 | -0.164 | 150.141
1 | 0.914 | 0.00571 | -0.165 | 160.247
1.5 | 0.976 | 0.00669 | -0.166 | 145.96
2 | 1.037 | 0.0072 | -0.167 | 144.138
2.5 | 1.098 | 0.00757 | -0.169 | 145.078
3 | 1.16 | 0.00802 | -0.17 | 144.572
3.5 | 1.22 | 0.00868 | -0.171 | 140.585
4 | 1.268 | 0.00925 | -0.172 | 137.11
4.5 | 1.324 | 0.00976 | -0.173 | 135.656
5 | 1.378 | 0.01212 | -0.174 | 113.676
5.5 | 1.432 | 0.01263 | -0.175 | 113.307
6 | 1.484 | 0.01315 | -0.176 | 112.884
6.5 | 1.534 | 0.01366 | -0.177 | 112.248
7 | 1.581 | 0.01417 | -0.178 | 111.557
7.5 | 1.625 | 0.01473 | -0.179 | 110.324
8 | 1.667 | 0.01531 | -0.18 | 108.884
8.5 | 1.705 | 0.0159 | -0.181 | 107.216
9 | 1.74 | 0.01651 | -0.182 | 105.421
9.5 | 1.772 | 0.01725 | -0.183 | 102.679
10 | 1.799 | 0.01799 | -0.184 | 100.017
10.5 | 1.823 | 0.01884 | -0.185 | 96.794
11 | 1.843 | 0.0195 | -0.186 | 94.502
11.5 | 1.858 | 0.02039 | -0.187 | 91.125
12 | 1.869 | 0.02134 | -0.188 | 87.611
12.5 | 1.876 | 0.02215 | -0.188 | 84.688
13 | 1.876 | 0.02321 | -0.189 | 80.83
13.5 | 1.868 | 0.02434 | -0.19 | 76.747
14 | 1.856 | 0.02541 | -0.191 | 73.046
14.5 | 1.839 | 0.02648 | -0.191 | 69.449
15 | 1.817 | 0.02757 | -0.192 | 65.904
15.5 | 1.791 | 0.0288 | -0.192 | 62.207
16 | 1.762 | 0.03036 | -0.193 | 58.012
16.5 | 1.728 | 0.03192 | -0.193 | 54.15
17 | 1.692 | 0.03341 | -0.194 | 50.657
17.5 | 1.653 | 0.03541 | -0.194 | 46.686

## 116. Re 12M Mach 0.10 (2)
BIGFOIL.COM POLAR EXPORT
NACA66-720
NACA66-720 |  |  |  | Cl Max: | 1.8223 | at alpha= | 20 | deg
XFOIL ncrit=9 |  |  |  | L/D Max: | 258.908 | at alpha= | 2 | deg
Re: | 12000000 |  |  | Cd Min: | 0.06709 | at alpha= | 20 | deg
Mach: | 0.1 |  |  | Cl=0 at alpha= | -5.5463 | deg
|  |  |  | @ Cl=0.1, Cd= | 0.0060543
|  |  |  | @ Cl=0.4, Cd= | 0.0050701
|  |  |  | @ Cl=0.6, Cd= | 0.0033297
alpha (deg) | Cl | Cd | Cm | Cl/Cd
-20 | -1.0535 | 0.03172 | -0.1699 | -33.2125
-19.5 | -1.022 | 0.02938 | -0.1716 | -34.7856
-19 | -1.0024 | 0.02671 | -0.1717 | -37.529
-18.5 | -0.9778 | 0.02463 | -0.1714 | -39.6996
-18 | -0.9518 | 0.02286 | -0.1707 | -41.636
-17.5 | -0.9231 | 0.02134 | -0.1698 | -43.2568
-17 | -0.8938 | 0.01996 | -0.1687 | -44.7796
-16 | -0.831 | 0.01763 | -0.1662 | -47.1356
-15.5 | -0.7995 | 0.01654 | -0.1646 | -48.3374
-15 | -0.7698 | 0.01544 | -0.1627 | -49.8575
-14.5 | -0.7397 | 0.01441 | -0.1605 | -51.3324
-14 | -0.7043 | 0.01362 | -0.1589 | -51.7107
-13.5 | -0.6886 | 0.01207 | -0.1545 | -57.0505
-13 | -0.6481 | 0.01152 | -0.1533 | -56.2587
-12.5 | -0.6081 | 0.01099 | -0.1519 | -55.3321
-12 | -0.57 | 0.01042 | -0.1501 | -54.7025
-11.5 | -0.5292 | 0.00996 | -0.1486 | -53.1325
-11 | -0.4881 | 0.00952 | -0.1471 | -51.271
-10.5 | -0.4455 | 0.00911 | -0.1458 | -48.9023
-10 | -0.4028 | 0.00872 | -0.1445 | -46.1927
-9.5 | -0.361 | 0.00833 | -0.1429 | -43.3373
-9 | -0.3223 | 0.00792 | -0.1406 | -40.6944
-8.5 | -0.2902 | 0.00756 | -0.1369 | -38.3862
-8 | -0.2538 | 0.00732 | -0.134 | -34.6721
-7.5 | -0.2055 | 0.00711 | -0.1334 | -28.903
-7 | -0.1546 | 0.00693 | -0.1332 | -22.3088
-6.5 | -0.1033 | 0.00672 | -0.1331 | -15.372
-6 | -0.05 | 0.00652 | -0.1333 | -7.6687
-5.5 | 0.0051 | 0.00633 | -0.134 | 0.80569
-5 | 0.0614 | 0.00617 | -0.1348 | 9.9514
-4.5 | 0.1181 | 0.006 | -0.1358 | 19.6833
-4 | 0.1753 | 0.00584 | -0.1368 | 30.0171
-3.5 | 0.2334 | 0.0057 | -0.138 | 40.9474
-3 | 0.2916 | 0.00554 | -0.1392 | 52.6354
-2.5 | 0.3497 | 0.00538 | -0.1405 | 65
-2 | 0.4065 | 0.00503 | -0.1417 | 80.8151
-1.5 | 0.4648 | 0.00467 | -0.1433 | 99.5289
-1 | 0.5276 | 0.00425 | -0.1459 | 124.1412
-0.5 | 0.5997 | 0.00333 | -0.1511 | 180.0901
0 | 0.6624 | 0.00326 | -0.1533 | 203.1902
0.5 | 0.7228 | 0.00329 | -0.1549 | 219.696
1 | 0.7824 | 0.00336 | -0.1564 | 232.8571
1.5 | 0.8432 | 0.00337 | -0.1581 | 250.2077
2 | 0.901 | 0.00348 | -0.1591 | 258.908
2.5 | 0.9446 | 0.00395 | -0.1572 | 239.1392
3 | 0.9574 | 0.00502 | -0.1489 | 190.7171
3.5 | 0.9535 | 0.00601 | -0.1371 | 158.6522
4 | 0.9573 | 0.00709 | -0.1276 | 135.0212
4.5 | 0.9693 | 0.0082 | -0.1201 | 118.2073
5 | 0.9875 | 0.00934 | -0.1142 | 105.7281
5.5 | 1.008 | 0.01056 | -0.1089 | 95.4545
6 | 1.02 | 0.01222 | -0.1026 | 83.4697
6.5 | 1.0366 | 0.01388 | -0.0973 | 74.683
8 | 1.1167 | 0.0182 | -0.0872 | 61.3571
8.5 | 1.1513 | 0.0194 | -0.0852 | 59.3454
9 | 1.1891 | 0.02046 | -0.0838 | 58.1183
9.5 | 1.2242 | 0.02171 | -0.0821 | 56.3888
10 | 1.2609 | 0.0229 | -0.0807 | 55.0611
10.5 | 1.2953 | 0.02425 | -0.0791 | 53.4144
11 | 1.3318 | 0.02551 | -0.0778 | 52.207
11.5 | 1.3675 | 0.02685 | -0.0765 | 50.9311
12 | 1.3996 | 0.02845 | -0.0749 | 49.1951
12.5 | 1.435 | 0.02985 | -0.0737 | 48.0737
13 | 1.4661 | 0.0316 | -0.0722 | 46.3956
13.5 | 1.5001 | 0.03316 | -0.071 | 45.2382
14 | 1.5284 | 0.03517 | -0.0694 | 43.4575
14.5 | 1.5599 | 0.03697 | -0.0681 | 42.1937
15 | 1.5884 | 0.03907 | -0.0668 | 40.6552
15.5 | 1.6189 | 0.04104 | -0.0656 | 39.4469
16 | 1.6466 | 0.04324 | -0.0644 | 38.0805
16.5 | 1.6728 | 0.04563 | -0.0632 | 36.6601
17 | 1.6979 | 0.04818 | -0.062 | 35.2408
17.5 | 1.7201 | 0.05103 | -0.0607 | 33.7076
18 | 1.7422 | 0.05394 | -0.0596 | 32.2989
18.5 | 1.7664 | 0.05672 | -0.0588 | 31.1425
19 | 1.7853 | 0.06009 | -0.0579 | 29.7104
19.5 | 1.8072 | 0.06319 | -0.0573 | 28.5995
20 | 1.8223 | 0.06709 | -0.0566 | 27.162

## 117. Re 12M Mach 0.25 (1)
BIGFOIL.COM POLAR EXPORT
NACA66-720
NACA66-720 |  |  |  | Cl Max: | 1.821 | at alpha= | 11 | deg
JavaFoil+Calcfoil stall+Eppler ext transition |  |  |  | L/D Max: | 159.968 | at alpha= | 0.5 | deg
Re: | 12000000 |  |  | Cd Min: | 0.00454 | at alpha= | -1 | deg
Mach: | 0.25 |  |  | Cl=0 at alpha= | -6.2097 | deg
|  |  |  | @ Cl=0.1, Cd= | 0.0069288
|  |  |  | @ Cl=0.4, Cd= | 0.006164
|  |  |  | @ Cl=0.6, Cd= | 0.0047764
alpha (deg) | Cl | Cd | Cm | Cl/Cd
-18 | -0.549 | 0.13836 | -0.056 | -3.967
-17.5 | -0.578 | 0.13016 | -0.058 | -4.443
-17 | -0.602 | 0.12306 | -0.06 | -4.895
-16.5 | -0.621 | 0.11649 | -0.061 | -5.333
-16 | -0.635 | 0.10933 | -0.063 | -5.806
-15.5 | -0.643 | 0.10262 | -0.066 | -6.267
-15 | -0.646 | 0.09593 | -0.068 | -6.731
-14.5 | -0.642 | 0.09084 | -0.07 | -7.065
-14 | -0.639 | 0.07841 | -0.079 | -8.151
-13.5 | -0.632 | 0.06676 | -0.087 | -9.47
-13 | -0.688 | 0.01967 | -0.117 | -34.96
-12.5 | -0.665 | 0.01653 | -0.12 | -40.197
-12 | -0.634 | 0.01431 | -0.123 | -44.297
-11.5 | -0.592 | 0.01311 | -0.125 | -45.204
-11 | -0.547 | 0.01212 | -0.127 | -45.143
-10.5 | -0.498 | 0.01136 | -0.129 | -43.878
-10 | -0.447 | 0.01067 | -0.131 | -41.913
-9.5 | -0.393 | 0.01011 | -0.133 | -38.902
-9 | -0.338 | 0.00901 | -0.135 | -37.5
-8.5 | -0.28 | 0.00863 | -0.137 | -32.406
-8 | -0.22 | 0.00831 | -0.138 | -26.524
-7.5 | -0.16 | 0.00798 | -0.14 | -20.039
-7 | -0.098 | 0.00769 | -0.142 | -12.803
-6.5 | -0.036 | 0.00742 | -0.143 | -4.894
-6 | 0.026 | 0.00719 | -0.145 | 3.68
-5.5 | 0.09 | 0.00696 | -0.147 | 12.908
-5 | 0.154 | 0.00676 | -0.149 | 22.728
-4.5 | 0.218 | 0.00657 | -0.15 | 33.108
-4 | 0.282 | 0.00641 | -0.152 | 44.024
-3.5 | 0.348 | 0.00626 | -0.154 | 55.572
-3 | 0.413 | 0.00614 | -0.155 | 67.238
-2.5 | 0.479 | 0.00514 | -0.157 | 93.144
-2 | 0.544 | 0.00498 | -0.159 | 109.337
-1.5 | 0.61 | 0.00474 | -0.161 | 128.558
-1 | 0.676 | 0.00454 | -0.163 | 149.136
-0.5 | 0.744 | 0.00542 | -0.165 | 137.211
0 | 0.812 | 0.00573 | -0.167 | 141.595
0.5 | 0.875 | 0.00547 | -0.168 | 159.968
1 | 0.938 | 0.00638 | -0.169 | 146.991
1.5 | 1.001 | 0.0069 | -0.171 | 145.074
2 | 1.064 | 0.00744 | -0.172 | 142.975
2.5 | 1.127 | 0.00788 | -0.173 | 143.021
3 | 1.19 | 0.00835 | -0.174 | 142.53
3.5 | 1.252 | 0.00905 | -0.175 | 138.3
4 | 1.3 | 0.00969 | -0.176 | 134.134
4.5 | 1.355 | 0.01228 | -0.177 | 110.357
5 | 1.411 | 0.01276 | -0.178 | 110.574
5.5 | 1.465 | 0.01329 | -0.18 | 110.237
6 | 1.518 | 0.01386 | -0.181 | 109.52
6.5 | 1.567 | 0.01442 | -0.182 | 108.641
7 | 1.613 | 0.01504 | -0.183 | 107.186
7.5 | 1.655 | 0.01565 | -0.184 | 105.713
8 | 1.694 | 0.01631 | -0.185 | 103.844
8.5 | 1.728 | 0.01699 | -0.186 | 101.673
9 | 1.758 | 0.0177 | -0.187 | 99.272
9.5 | 1.782 | 0.01853 | -0.188 | 96.173
10 | 1.801 | 0.01943 | -0.189 | 92.67
10.5 | 1.814 | 0.02035 | -0.19 | 89.163
11 | 1.821 | 0.02129 | -0.191 | 85.527
11.5 | 1.821 | 0.02229 | -0.191 | 81.73
12 | 1.815 | 0.02329 | -0.192 | 77.914
12.5 | 1.801 | 0.02465 | -0.193 | 73.056
13 | 1.776 | 0.02568 | -0.194 | 69.188
13.5 | 1.74 | 0.02732 | -0.194 | 63.69
14 | 1.695 | 0.02866 | -0.195 | 59.147
14.5 | 1.642 | 0.03034 | -0.196 | 54.118
15 | 1.582 | 0.03198 | -0.196 | 49.47
15.5 | 1.515 | 0.03361 | -0.197 | 45.069
16 | 1.44 | 0.03566 | -0.197 | 40.392

## 118. Re 12M Mach 0.25 (2)
BIGFOIL.COM POLAR EXPORT
NACA66-720
NACA66-720 |  |  |  | Cl Max: | 1.8085 | at alpha= | 20 | deg
XFOIL ncrit=9 |  |  |  | L/D Max: | 264.615 | at alpha= | 2 | deg
Re: | 12000000 |  |  | Cd Min: | 0.08157 | at alpha= | 20 | deg
Mach: | 0.25 |  |  | Cl=0 at alpha= | -5.5541 | deg
|  |  |  | @ Cl=0.1, Cd= | 0.0061682
|  |  |  | @ Cl=0.4, Cd= | 0.0052345
|  |  |  | @ Cl=0.6, Cd= | 0.0035654
alpha (deg) | Cl | Cd | Cm | Cl/Cd
-20 | -0.9796 | 0.0492 | -0.1757 | -19.9106
-19.5 | -0.965 | 0.04242 | -0.1827 | -22.7487
-19 | -0.9557 | 0.03655 | -0.187 | -26.1477
-18.5 | -0.9431 | 0.0325 | -0.1878 | -29.0185
-18 | -0.9269 | 0.02908 | -0.1878 | -31.8741
-17.5 | -0.9058 | 0.02645 | -0.1869 | -34.2457
-17 | -0.8824 | 0.02417 | -0.1855 | -36.5081
-16 | -0.829 | 0.02048 | -0.1819 | -40.4785
-15.5 | -0.7978 | 0.01903 | -0.1799 | -41.9233
-15 | -0.7658 | 0.01773 | -0.1778 | -43.1923
-14.5 | -0.735 | 0.01644 | -0.1753 | -44.708
-14 | -0.6975 | 0.01547 | -0.1734 | -45.0873
-13.5 | -0.6628 | 0.01445 | -0.1711 | -45.8685
-13 | -0.6308 | 0.01338 | -0.1682 | -47.145
-12.5 | -0.6117 | 0.01193 | -0.1635 | -51.2741
-12 | -0.57 | 0.01134 | -0.1616 | -50.2646
-11.5 | -0.5283 | 0.01078 | -0.1596 | -49.0074
-11 | -0.4841 | 0.01026 | -0.1579 | -47.1832
-10.5 | -0.4421 | 0.00972 | -0.1559 | -45.4835
-10 | -0.3977 | 0.00927 | -0.1542 | -42.9018
-9.5 | -0.3535 | 0.00885 | -0.1525 | -39.9435
-9 | -0.3105 | 0.00843 | -0.1505 | -36.8327
-8.5 | -0.2695 | 0.00801 | -0.1481 | -33.6454
-8 | -0.2307 | 0.00763 | -0.1452 | -30.2359
-7.5 | -0.2026 | 0.00735 | -0.1401 | -27.5646
-7 | -0.1545 | 0.00712 | -0.1389 | -21.6994
-6.5 | -0.1028 | 0.0069 | -0.1383 | -14.8986
-6 | -0.0494 | 0.00666 | -0.1381 | -7.4174
-5.5 | 0.006 | 0.00645 | -0.1384 | 0.93023
-5 | 0.0631 | 0.00627 | -0.1389 | 10.0638
-4.5 | 0.1211 | 0.00611 | -0.1397 | 19.82
-4 | 0.1794 | 0.00593 | -0.1405 | 30.253
-3.5 | 0.2387 | 0.00577 | -0.1416 | 41.3692
-3 | 0.2983 | 0.00563 | -0.1427 | 52.984
-2.5 | 0.3579 | 0.00548 | -0.1439 | 65.3102
-2 | 0.4162 | 0.00514 | -0.145 | 80.9728
-1.5 | 0.4758 | 0.00477 | -0.1465 | 99.7484
-1 | 0.5409 | 0.00431 | -0.1493 | 125.4988
-0.5 | 0.6171 | 0.00335 | -0.1551 | 184.209
0 | 0.6818 | 0.0033 | -0.1573 | 206.6061
0.5 | 0.7444 | 0.00333 | -0.159 | 223.5435
1 | 0.8056 | 0.0034 | -0.1604 | 236.9412
1.5 | 0.869 | 0.00341 | -0.1622 | 254.8387
2 | 0.9288 | 0.00351 | -0.1633 | 264.6154
2.5 | 0.9785 | 0.00384 | -0.1622 | 254.8177
3 | 0.9872 | 0.00478 | -0.1525 | 206.5272
3.5 | 0.9831 | 0.00586 | -0.1404 | 167.7645
4 | 0.9706 | 0.00733 | -0.1275 | 132.4147
4.5 | 0.9783 | 0.0087 | -0.1191 | 112.4483
5 | 0.9925 | 0.01013 | -0.1124 | 97.9763
5.5 | 1.0101 | 0.01162 | -0.1066 | 86.9277
6 | 1.0265 | 0.01331 | -0.1009 | 77.1225
7 | 1.0552 | 0.01733 | -0.0897 | 60.8886
7.5 | 1.0778 | 0.0192 | -0.0856 | 56.1354
8 | 1.1119 | 0.02059 | -0.0833 | 54.0019
8.5 | 1.1507 | 0.02178 | -0.0816 | 52.8329
9 | 1.1869 | 0.02317 | -0.0797 | 51.2257
9.5 | 1.2259 | 0.02441 | -0.0782 | 50.2212
10 | 1.2617 | 0.02589 | -0.0764 | 48.7331
10.5 | 1.2992 | 0.02732 | -0.0748 | 47.5549
11 | 1.3371 | 0.02876 | -0.0733 | 46.4917
11.5 | 1.371 | 0.03049 | -0.0715 | 44.9656
12 | 1.4078 | 0.03208 | -0.0701 | 43.884
12.5 | 1.4407 | 0.034 | -0.0683 | 42.3735
13 | 1.4766 | 0.03572 | -0.0668 | 41.3382
13.5 | 1.5063 | 0.03794 | -0.0649 | 39.7022
14 | 1.5389 | 0.04 | -0.0633 | 38.4725
14.5 | 1.5689 | 0.04235 | -0.0616 | 37.046
15 | 1.6009 | 0.04456 | -0.0602 | 35.9268
15.5 | 1.6278 | 0.04728 | -0.0585 | 34.4289
16 | 1.6561 | 0.04992 | -0.057 | 33.1751
16.5 | 1.6781 | 0.05322 | -0.0552 | 31.5314
17 | 1.706 | 0.05604 | -0.054 | 30.4425
17.5 | 1.7278 | 0.05958 | -0.0527 | 28.9997
18 | 1.7486 | 0.06328 | -0.0514 | 27.6327
18.5 | 1.7699 | 0.06698 | -0.0504 | 26.4243
19 | 1.7862 | 0.07137 | -0.0495 | 25.0273
19.5 | 1.7983 | 0.07631 | -0.0488 | 23.5657
20 | 1.8085 | 0.08157 | -0.0484 | 22.1711

## 119. Re 12M Mach 0.50 (1)
BIGFOIL.COM POLAR EXPORT
NACA66-720
NACA66-720 |  |  |  | Cl Max: | 1.712 | at alpha= | 7.5 | deg
JavaFoil+Calcfoil stall+Eppler ext transition |  |  |  | L/D Max: | 186.119 | at alpha= | -0.5 | deg
Re: | 12000000 |  |  | Cd Min: | 0.00446 | at alpha= | -0.5 | deg
Mach: | 0.5 |  |  | Cl=0 at alpha= | -6.2101 | deg
|  |  |  | @ Cl=0.1, Cd= | 0.0077965
|  |  |  | @ Cl=0.4, Cd= | 0.0068744
|  |  |  | @ Cl=0.6, Cd= | 0.0055538
alpha (deg) | Cl | Cd | Cm | Cl/Cd
-20 | -0.799 | 0.15025 | -0.07 | -5.318
-19.5 | -0.774 | 0.13849 | -0.074 | -5.586
-19 | -0.741 | 0.13774 | -0.072 | -5.382
-18.5 | -0.71 | 0.13323 | -0.07 | -5.329
-18 | -0.681 | 0.12716 | -0.069 | -5.353
-17.5 | -0.653 | 0.11992 | -0.071 | -5.443
-17 | -0.625 | 0.12082 | -0.074 | -5.174
-16.5 | -0.595 | 0.11711 | -0.072 | -5.077
-16 | -0.568 | 0.10754 | -0.076 | -5.279
-15.5 | -0.542 | 0.09653 | -0.082 | -5.618
-15 | -0.524 | 0.07783 | -0.095 | -6.739
-14.5 | -0.553 | 0.02556 | -0.125 | -21.626
-14 | -0.525 | 0.02094 | -0.128 | -25.096
-13.5 | -0.42 | 0.09311 | -0.07 | -4.511
-13 | -0.391 | 0.08592 | -0.072 | -4.556
-12.5 | -0.362 | 0.08484 | -0.069 | -4.267
-12 | -0.334 | 0.08402 | -0.072 | -3.972
-11.5 | -0.305 | 0.07694 | -0.073 | -3.965
-11 | -0.276 | 0.07133 | -0.075 | -3.874
-10.5 | -0.322 | 0.07319 | -0.07 | -4.4
-10 | -0.353 | 0.06269 | -0.077 | -5.635
-9.5 | -0.332 | 0.05607 | -0.085 | -5.925
-9 | -0.349 | 0.01203 | -0.149 | -29.024
-8.5 | -0.296 | 0.01106 | -0.151 | -26.745
-8 | -0.236 | 0.00971 | -0.153 | -24.353
-7.5 | -0.173 | 0.00926 | -0.155 | -18.7
-7 | -0.107 | 0.00884 | -0.157 | -12.155
-6.5 | -0.04 | 0.00847 | -0.159 | -4.704
-6 | 0.029 | 0.0081 | -0.161 | 3.595
-5.5 | 0.099 | 0.0078 | -0.163 | 12.705
-5 | 0.17 | 0.00755 | -0.165 | 22.496
-4.5 | 0.241 | 0.00729 | -0.167 | 33.05
-4 | 0.313 | 0.00706 | -0.169 | 44.262
-3.5 | 0.387 | 0.0069 | -0.17 | 56.042
-3 | 0.458 | 0.00676 | -0.172 | 67.773
-2.5 | 0.53 | 0.00667 | -0.174 | 79.466
-2 | 0.604 | 0.00549 | -0.177 | 109.87
-1.5 | 0.677 | 0.00524 | -0.179 | 129.28
-1 | 0.751 | 0.00502 | -0.181 | 149.359
-0.5 | 0.83 | 0.00446 | -0.184 | 186.119
0 | 0.901 | 0.00619 | -0.185 | 145.694
0.5 | 0.972 | 0.00676 | -0.186 | 143.636
1 | 1.042 | 0.00725 | -0.188 | 143.611
1.5 | 1.112 | 0.00801 | -0.189 | 138.854
2 | 1.181 | 0.00878 | -0.19 | 134.543
2.5 | 1.251 | 0.00943 | -0.192 | 132.625
3 | 1.32 | 0.01015 | -0.193 | 130.077
3.5 | 1.39 | 0.01114 | -0.194 | 124.743
4 | 1.435 | 0.01203 | -0.196 | 119.335
4.5 | 1.493 | 0.01532 | -0.197 | 97.466
5 | 1.55 | 0.01612 | -0.198 | 96.162
5.5 | 1.603 | 0.01698 | -0.199 | 94.368
6 | 1.65 | 0.01788 | -0.2 | 92.285
6.5 | 1.686 | 0.01887 | -0.202 | 89.357
7 | 1.708 | 0.01993 | -0.203 | 85.729
7.5 | 1.712 | 0.02111 | -0.204 | 81.093
8 | 1.682 | 0.0224 | -0.205 | 75.116
8.5 | 1.585 | 0.02415 | -0.206 | 65.617
9 | 1.037 | 0.02654 | -0.207 | 39.076
9.5 | 1.069 | 0.02687 | -0.208 | 39.795
10 | 1.1 | 0.02901 | -0.209 | 37.929
10.5 | 1.13 | 0.03213 | -0.209 | 35.186
11 | 1.159 | 0.0346 | -0.21 | 33.512
11.5 | 1.194 | 0.03347 | -0.212 | 35.674
12 | 1.223 | 0.03625 | -0.212 | 33.747
12.5 | 1.251 | 0.04064 | -0.212 | 30.781

## 120. Re 12M Mach 0.50 (2)
BIGFOIL.COM POLAR EXPORT
NACA66-720
NACA66-720 |  |  |  | Cl Max: | 1.5417 | at alpha= | 14 | deg
XFOIL ncrit=9 |  |  |  | L/D Max: | 282.047 | at alpha= | 2.5 | deg
Re: | 12000000 |  |  | Cd Min: | 0.18322 | at alpha= | 19 | deg
Mach: | 0.5 |  |  | Cl=0 at alpha= | -6.1603 | deg
|  |  |  | @ Cl=0.1, Cd= | 0.0069029
|  |  |  | @ Cl=0.4, Cd= | 0.0059101
|  |  |  | @ Cl=0.6, Cd= | 0.0046081
alpha (deg) | Cl | Cd | Cm | Cl/Cd
-16 | -0.1252 | 0.10408 | -0.1913 | -1.2029
-15.5 | -0.1904 | 0.08747 | -0.2007 | -2.1767
-15 | -0.2504 | 0.07273 | -0.2093 | -3.4429
-14 | -0.2877 | 0.05209 | -0.2236 | -5.5231
-13.5 | -0.3113 | 0.04295 | -0.2291 | -7.248
-13 | -0.3444 | 0.03483 | -0.2313 | -9.888
-12.5 | -0.3793 | 0.02816 | -0.2295 | -13.4695
-12 | -0.393 | 0.02352 | -0.2255 | -16.7092
-11.5 | -0.4096 | 0.01929 | -0.2192 | -21.2338
-11 | -0.4282 | 0.01558 | -0.2107 | -27.484
-10.5 | -0.3973 | 0.01403 | -0.2052 | -28.3179
-10 | -0.3615 | 0.01278 | -0.1999 | -28.2864
-9.5 | -0.3198 | 0.01182 | -0.1952 | -27.0558
-9 | -0.2747 | 0.01104 | -0.191 | -24.8822
-8.5 | -0.2252 | 0.01042 | -0.1875 | -21.6123
-8 | -0.1786 | 0.00975 | -0.1837 | -18.3179
-7.5 | -0.1291 | 0.00921 | -0.1805 | -14.0174
-7 | -0.0803 | 0.0087 | -0.1773 | -9.2299
-6.5 | -0.032 | 0.00823 | -0.1741 | -3.8882
-6 | 0.0151 | 0.0078 | -0.1708 | 1.9359
-5.5 | 0.0556 | 0.00734 | -0.1663 | 7.5749
-5 | 0.084 | 0.00699 | -0.1596 | 12.0172
-4.5 | 0.1373 | 0.0067 | -0.1577 | 20.4925
-4 | 0.1956 | 0.00649 | -0.1566 | 30.1387
-3.5 | 0.2557 | 0.00629 | -0.156 | 40.6518
-3 | 0.3175 | 0.00611 | -0.1559 | 51.964
-2.5 | 0.3803 | 0.00596 | -0.1559 | 63.8087
-2 | 0.4434 | 0.0058 | -0.1562 | 76.4483
-1 | 0.5826 | 0.00473 | -0.1605 | 123.1712
0 | 0.7568 | 0.00351 | -0.1728 | 215.6125
0.5 | 0.8273 | 0.00355 | -0.1743 | 233.0423
1 | 0.8903 | 0.00363 | -0.1742 | 245.2617
1.5 | 0.9589 | 0.00365 | -0.1752 | 262.7123
2 | 1.0284 | 0.00369 | -0.1763 | 278.6992
2.5 | 1.0887 | 0.00386 | -0.1753 | 282.0466
3 | 1.1271 | 0.00433 | -0.1699 | 260.3002
3.5 | 1.0969 | 0.006 | -0.1516 | 182.8167
4 | 1.0973 | 0.00759 | -0.1401 | 144.5718
4.5 | 1.0634 | 0.01059 | -0.1239 | 100.4155
5 | 1.0465 | 0.01367 | -0.1117 | 76.5545
5.5 | 1.0376 | 0.01684 | -0.1015 | 61.6152
6 | 1.0452 | 0.0196 | -0.094 | 53.3265
6.5 | 1.0544 | 0.02249 | -0.0873 | 46.8831
7 | 1.063 | 0.02561 | -0.0808 | 41.5072
7.5 | 1.0719 | 0.02894 | -0.0747 | 37.0387
8 | 1.1087 | 0.03103 | -0.0718 | 35.7299
8.5 | 1.1506 | 0.03296 | -0.0696 | 34.909
9 | 1.1958 | 0.03478 | -0.0675 | 34.3818
9.5 | 1.236 | 0.037 | -0.0651 | 33.4054
10 | 1.2802 | 0.03903 | -0.0629 | 32.8004
10.5 | 1.3201 | 0.04147 | -0.0603 | 31.8327
11 | 1.362 | 0.04385 | -0.0579 | 31.0604
11.5 | 1.3991 | 0.0467 | -0.0551 | 29.9593
12 | 1.44 | 0.04939 | -0.0526 | 29.1557
12.5 | 1.4738 | 0.05279 | -0.0497 | 27.9182
13 | 1.5057 | 0.05649 | -0.0468 | 26.6543
13.5 | 1.53 | 0.061 | -0.0438 | 25.082
14 | 1.5417 | 0.06683 | -0.0408 | 23.069
14.5 | 1.5362 | 0.07445 | -0.0382 | 20.634
15 | 1.515 | 0.08404 | -0.0369 | 18.0271
15.5 | 1.488 | 0.09479 | -0.0372 | 15.6979
16 | 1.4606 | 0.10613 | -0.039 | 13.7624
16.5 | 1.433 | 0.11806 | -0.0424 | 12.1379
17 | 1.4063 | 0.13032 | -0.0473 | 10.7911
17.5 | 1.38 | 0.14311 | -0.0538 | 9.6429
18 | 1.3559 | 0.15606 | -0.0614 | 8.6883
18.5 | 1.3304 | 0.16957 | -0.0703 | 7.8457
19 | 1.3082 | 0.18322 | -0.0799 | 7.1401

## 121. Re 14M Mach 0.00 (1)
BIGFOIL.COM POLAR EXPORT
NACA66-720
NACA66-720 |  |  |  | Cl Max: | 1.888 | at alpha= | 13 | deg
JavaFoil+Calcfoil stall+Eppler ext transition |  |  |  | L/D Max: | 152.402 | at alpha= | 1 | deg
Re: | 14000000 |  |  | Cd Min: | 0.00489 | at alpha= | -2 | deg
Mach: | 0 |  |  | Cl=0 at alpha= | -6.2131 | deg
|  |  |  | @ Cl=0.1, Cd= | 0.0065365
|  |  |  | @ Cl=0.4, Cd= | 0.0058918
|  |  |  | @ Cl=0.6, Cd= | 0.0057308
alpha (deg) | Cl | Cd | Cm | Cl/Cd
-20 | -0.743 | 0.14507 | -0.059 | -5.125
-19.5 | -0.75 | 0.14068 | -0.059 | -5.333
-19 | -0.757 | 0.13357 | -0.06 | -5.664
-18.5 | -0.763 | 0.12341 | -0.064 | -6.183
-18 | -0.766 | 0.11584 | -0.066 | -6.611
-17.5 | -0.767 | 0.10719 | -0.069 | -7.159
-17 | -0.768 | 0.09695 | -0.074 | -7.926
-16.5 | -0.767 | 0.08682 | -0.078 | -8.835
-16 | -0.779 | 0.06441 | -0.088 | -12.09
-15.5 | -0.827 | 0.02635 | -0.104 | -31.39
-15 | -0.817 | 0.02154 | -0.108 | -37.946
-14.5 | -0.795 | 0.02038 | -0.109 | -39.005
-14 | -0.773 | 0.01773 | -0.112 | -43.631
-13.5 | -0.746 | 0.01577 | -0.114 | -47.339
-13 | -0.714 | 0.01439 | -0.116 | -49.635
-12.5 | -0.678 | 0.01299 | -0.118 | -52.219
-12 | -0.637 | 0.01231 | -0.12 | -51.791
-11.5 | -0.591 | 0.01154 | -0.122 | -51.272
-11 | -0.543 | 0.01088 | -0.124 | -49.912
-10.5 | -0.493 | 0.01029 | -0.126 | -47.853
-10 | -0.44 | 0.00977 | -0.127 | -45.06
-9.5 | -0.386 | 0.00868 | -0.129 | -44.537
-9 | -0.331 | 0.00833 | -0.131 | -39.675
-8.5 | -0.273 | 0.00802 | -0.133 | -34.064
-8 | -0.215 | 0.00773 | -0.134 | -27.813
-7.5 | -0.156 | 0.00751 | -0.136 | -20.759
-7 | -0.096 | 0.00722 | -0.138 | -13.279
-6.5 | -0.035 | 0.00701 | -0.139 | -5.046
-6 | 0.026 | 0.00677 | -0.141 | 3.804
-5.5 | 0.087 | 0.00657 | -0.143 | 13.291
-5 | 0.149 | 0.00641 | -0.144 | 23.283
-4.5 | 0.211 | 0.00627 | -0.146 | 33.738
-4 | 0.274 | 0.00614 | -0.148 | 44.646
-3.5 | 0.338 | 0.006 | -0.149 | 56.333
-3 | 0.401 | 0.00589 | -0.151 | 68.009
-2.5 | 0.465 | 0.00507 | -0.153 | 91.584
-2 | 0.528 | 0.00489 | -0.155 | 108.016
-1.5 | 0.591 | 0.00571 | -0.156 | 103.6
-1 | 0.656 | 0.00586 | -0.158 | 111.851
-0.5 | 0.72 | 0.00584 | -0.16 | 123.3
0 | 0.786 | 0.0063 | -0.162 | 124.701
0.5 | 0.848 | 0.00593 | -0.163 | 142.93
1 | 0.91 | 0.00597 | -0.164 | 152.402
1.5 | 0.971 | 0.00691 | -0.166 | 140.586
2 | 1.032 | 0.00727 | -0.167 | 142.09
2.5 | 1.094 | 0.00766 | -0.168 | 142.8
3 | 1.154 | 0.00821 | -0.169 | 140.554
3.5 | 1.215 | 0.0087 | -0.17 | 139.692
4 | 1.263 | 0.00916 | -0.171 | 137.938
4.5 | 1.317 | 0.01129 | -0.172 | 116.682
5 | 1.373 | 0.01173 | -0.173 | 117.02
5.5 | 1.426 | 0.01222 | -0.174 | 116.751
6 | 1.479 | 0.01266 | -0.176 | 116.787
6.5 | 1.529 | 0.01317 | -0.177 | 116.06
7 | 1.576 | 0.01367 | -0.178 | 115.308
7.5 | 1.621 | 0.0142 | -0.179 | 114.11
8 | 1.663 | 0.01472 | -0.18 | 112.91
8.5 | 1.702 | 0.0153 | -0.181 | 111.216
9 | 1.738 | 0.01591 | -0.182 | 109.196
9.5 | 1.77 | 0.01658 | -0.183 | 106.779
10 | 1.799 | 0.01724 | -0.184 | 104.341
10.5 | 1.824 | 0.01803 | -0.184 | 101.16
11 | 1.846 | 0.01868 | -0.185 | 98.8
11.5 | 1.863 | 0.01951 | -0.186 | 95.479
12 | 1.876 | 0.02039 | -0.187 | 92.013
12.5 | 1.886 | 0.02122 | -0.188 | 88.865
13 | 1.888 | 0.02227 | -0.188 | 84.801
13.5 | 1.884 | 0.0232 | -0.189 | 81.222
14 | 1.876 | 0.02418 | -0.19 | 77.592
14.5 | 1.863 | 0.02516 | -0.191 | 74.052
15 | 1.846 | 0.02624 | -0.191 | 70.349
15.5 | 1.825 | 0.02734 | -0.192 | 66.751
16 | 1.8 | 0.02883 | -0.192 | 62.44
16.5 | 1.772 | 0.03022 | -0.193 | 58.64
17 | 1.741 | 0.03156 | -0.193 | 55.171
17.5 | 1.708 | 0.0334 | -0.194 | 51.132
18 | 1.672 | 0.03494 | -0.194 | 47.847

## 122. Re 14M Mach 0.00 (2)
BIGFOIL.COM POLAR EXPORT
NACA66-720
NACA66-720 |  |  |  | Cl Max: | 1.8392 | at alpha= | 20 | deg
XFOIL ncrit=9 |  |  |  | L/D Max: | 255.829 | at alpha= | 2 | deg
Re: | 14000000 |  |  | Cd Min: | 0.06309 | at alpha= | 20 | deg
Mach: | 0 |  |  | Cl=0 at alpha= | -5.5597 | deg
|  |  |  | @ Cl=0.1, Cd= | 0.0058527
|  |  |  | @ Cl=0.4, Cd= | 0.0050042
|  |  |  | @ Cl=0.6, Cd= | 0.0035488
alpha (deg) | Cl | Cd | Cm | Cl/Cd
-20 | -1.0669 | 0.02895 | -0.1676 | -36.8532
-19.5 | -1.0347 | 0.02709 | -0.1687 | -38.1949
-19 | -1.0147 | 0.02469 | -0.1686 | -41.0976
-18.5 | -0.9907 | 0.02283 | -0.1679 | -43.3947
-17.5 | -0.9331 | 0.01998 | -0.1663 | -46.7017
-17 | -0.904 | 0.01872 | -0.1651 | -48.2906
-16.5 | -0.8716 | 0.01766 | -0.164 | -49.3545
-16 | -0.8393 | 0.01664 | -0.1628 | -50.4387
-15.5 | -0.8067 | 0.01569 | -0.1613 | -51.4149
-15 | -0.7749 | 0.01475 | -0.1596 | -52.5356
-14.5 | -0.7446 | 0.01377 | -0.1576 | -54.0741
-14 | -0.707 | 0.01307 | -0.1564 | -54.0933
-13.5 | -0.6921 | 0.01156 | -0.1519 | -59.8702
-13 | -0.6543 | 0.01098 | -0.1503 | -59.5902
-12.5 | -0.6139 | 0.0105 | -0.1491 | -58.4667
-12 | -0.5757 | 0.00997 | -0.1474 | -57.7432
-11.5 | -0.5352 | 0.00952 | -0.1459 | -56.2185
-11 | -0.4927 | 0.00911 | -0.1448 | -54.0834
-10.5 | -0.4517 | 0.00869 | -0.1433 | -51.9793
-10 | -0.4099 | 0.00831 | -0.1419 | -49.3261
-9.5 | -0.3692 | 0.00795 | -0.1401 | -46.4403
-9 | -0.3323 | 0.00758 | -0.1375 | -43.8391
-8.5 | -0.304 | 0.00731 | -0.1331 | -41.5869
-8 | -0.2576 | 0.00708 | -0.1323 | -36.3842
-7.5 | -0.2079 | 0.00688 | -0.1319 | -30.218
-7 | -0.1561 | 0.0067 | -0.132 | -23.2985
-6.5 | -0.1029 | 0.0065 | -0.1324 | -15.8308
-6 | -0.0487 | 0.0063 | -0.1329 | -7.7302
-5.5 | 0.0066 | 0.00611 | -0.1337 | 1.0802
-5 | 0.0631 | 0.00595 | -0.1346 | 10.605
-4.5 | 0.12 | 0.0058 | -0.1357 | 20.6897
-4 | 0.1773 | 0.00564 | -0.1368 | 31.4362
-3.5 | 0.235 | 0.00551 | -0.138 | 42.6497
-3 | 0.2927 | 0.00538 | -0.1392 | 54.4052
-2.5 | 0.3499 | 0.00526 | -0.1403 | 66.5209
-2 | 0.4067 | 0.00497 | -0.1415 | 81.831
-1.5 | 0.4669 | 0.0046 | -0.1435 | 101.5
-1 | 0.5285 | 0.00423 | -0.1458 | 124.9409
-0.5 | 0.5948 | 0.00358 | -0.1496 | 166.1453
0 | 0.6614 | 0.00318 | -0.1531 | 207.9874
0.5 | 0.722 | 0.00319 | -0.1549 | 226.3323
1 | 0.782 | 0.00324 | -0.1565 | 241.358
1.5 | 0.8398 | 0.00334 | -0.1576 | 251.4371
2 | 0.8954 | 0.0035 | -0.1583 | 255.8286
2.5 | 0.9236 | 0.00438 | -0.1533 | 210.8676
3 | 0.9313 | 0.00533 | -0.144 | 174.728
3.5 | 0.9322 | 0.00633 | -0.1334 | 147.267
4 | 0.948 | 0.00719 | -0.1263 | 131.8498
5 | 0.9839 | 0.00927 | -0.1141 | 106.1381
6 | 1.0175 | 0.01207 | -0.1027 | 84.2999
6.5 | 1.0419 | 0.01338 | -0.0987 | 77.87
7 | 1.0632 | 0.01493 | -0.0943 | 71.2123
7.5 | 1.0919 | 0.01623 | -0.0913 | 67.2766
8 | 1.1263 | 0.01735 | -0.0892 | 64.9164
8.5 | 1.1642 | 0.01833 | -0.0878 | 63.5134
9 | 1.1987 | 0.0195 | -0.0859 | 61.4718
9.5 | 1.2368 | 0.02053 | -0.0846 | 60.2435
10 | 1.2706 | 0.02182 | -0.0829 | 58.231
10.5 | 1.3074 | 0.02297 | -0.0816 | 56.9177
11 | 1.3424 | 0.02424 | -0.0801 | 55.3795
11.5 | 1.3766 | 0.0256 | -0.0787 | 53.7734
12 | 1.4116 | 0.02694 | -0.0774 | 52.3979
12.5 | 1.4437 | 0.0285 | -0.0759 | 50.6561
13 | 1.4789 | 0.02987 | -0.0748 | 49.5112
13.5 | 1.5085 | 0.03167 | -0.0732 | 47.6318
14 | 1.5403 | 0.03332 | -0.0719 | 46.2275
14.5 | 1.5687 | 0.03526 | -0.0704 | 44.4895
15 | 1.6006 | 0.03699 | -0.0694 | 43.2712
15.5 | 1.6297 | 0.03896 | -0.0682 | 41.8301
16 | 1.6578 | 0.04105 | -0.067 | 40.3849
16.5 | 1.6848 | 0.04322 | -0.0658 | 38.982
17 | 1.7085 | 0.04576 | -0.0645 | 37.3361
17.5 | 1.7335 | 0.04822 | -0.0634 | 35.9498
18 | 1.7563 | 0.05094 | -0.0623 | 34.4778
18.5 | 1.7805 | 0.05355 | -0.0615 | 33.2493
19 | 1.8013 | 0.05656 | -0.0606 | 31.8476
20 | 1.8392 | 0.06309 | -0.0591 | 29.152

## 123. Re 14M Mach 0.10 (1)
BIGFOIL.COM POLAR EXPORT
NACA66-720
NACA66-720 |  |  |  | Cl Max: | 1.878 | at alpha= | 12.5 | deg
JavaFoil+Calcfoil stall+Eppler ext transition |  |  |  | L/D Max: | 152.572 | at alpha= | 1 | deg
Re: | 14000000 |  |  | Cd Min: | 0.00489 | at alpha= | -2 | deg
Mach: | 0.1 |  |  | Cl=0 at alpha= | -6.2097 | deg
|  |  |  | @ Cl=0.1, Cd= | 0.0065771
|  |  |  | @ Cl=0.4, Cd= | 0.0059243
|  |  |  | @ Cl=0.6, Cd= | 0.0057175
alpha (deg) | Cl | Cd | Cm | Cl/Cd
-20 | -0.708 | 0.14852 | -0.057 | -4.766
-19.5 | -0.718 | 0.14406 | -0.058 | -4.986
-19 | -0.728 | 0.13649 | -0.059 | -5.333
-18.5 | -0.737 | 0.12686 | -0.062 | -5.808
-18 | -0.741 | 0.12058 | -0.064 | -6.149
-17.5 | -0.746 | 0.11207 | -0.067 | -6.653
-17 | -0.747 | 0.10388 | -0.07 | -7.19
-16.5 | -0.742 | 0.09888 | -0.071 | -7.508
-16 | -0.747 | 0.08229 | -0.08 | -9.077
-15.5 | -0.77 | 0.05162 | -0.094 | -14.921
-15 | -0.805 | 0.02378 | -0.107 | -33.852
-14.5 | -0.783 | 0.02322 | -0.109 | -33.72
-14 | -0.768 | 0.01852 | -0.112 | -41.47
-13.5 | -0.743 | 0.01637 | -0.114 | -45.384
-13 | -0.714 | 0.01421 | -0.117 | -50.234
-12.5 | -0.677 | 0.01338 | -0.119 | -50.636
-12 | -0.638 | 0.01249 | -0.121 | -51.066
-11.5 | -0.592 | 0.01168 | -0.123 | -50.709
-11 | -0.544 | 0.011 | -0.124 | -49.444
-10.5 | -0.494 | 0.01041 | -0.126 | -47.43
-10 | -0.441 | 0.00984 | -0.128 | -44.845
-9.5 | -0.388 | 0.00876 | -0.13 | -44.249
-9 | -0.332 | 0.0084 | -0.132 | -39.514
-8.5 | -0.274 | 0.00809 | -0.133 | -33.932
-8 | -0.216 | 0.00779 | -0.135 | -27.718
-7.5 | -0.156 | 0.00755 | -0.137 | -20.733
-7 | -0.096 | 0.00725 | -0.138 | -13.281
-6.5 | -0.036 | 0.00701 | -0.14 | -5.066
-6 | 0.026 | 0.00681 | -0.142 | 3.797
-5.5 | 0.088 | 0.00661 | -0.143 | 13.263
-5 | 0.15 | 0.00644 | -0.145 | 23.271
-4.5 | 0.212 | 0.0063 | -0.147 | 33.699
-4 | 0.275 | 0.00615 | -0.148 | 44.753
-3.5 | 0.34 | 0.00601 | -0.15 | 56.478
-3 | 0.403 | 0.00592 | -0.151 | 67.978
-2.5 | 0.467 | 0.00512 | -0.153 | 91.24
-2 | 0.53 | 0.00489 | -0.155 | 108.476
-1.5 | 0.594 | 0.0057 | -0.157 | 104.169
-1 | 0.659 | 0.00589 | -0.159 | 111.755
-0.5 | 0.724 | 0.00606 | -0.161 | 119.345
0 | 0.79 | 0.00634 | -0.163 | 124.567
0.5 | 0.852 | 0.00596 | -0.164 | 143.045
1 | 0.914 | 0.00599 | -0.165 | 152.572
1.5 | 0.976 | 0.00693 | -0.166 | 140.707
2 | 1.037 | 0.00731 | -0.167 | 141.96
2.5 | 1.099 | 0.0077 | -0.169 | 142.778
3 | 1.16 | 0.00826 | -0.17 | 140.457
3.5 | 1.221 | 0.00876 | -0.171 | 139.383
4 | 1.269 | 0.00924 | -0.172 | 137.255
4.5 | 1.323 | 0.01139 | -0.173 | 116.146
5 | 1.379 | 0.01182 | -0.174 | 116.629
5.5 | 1.433 | 0.01234 | -0.175 | 116.107
6 | 1.485 | 0.01279 | -0.176 | 116.152
6.5 | 1.535 | 0.01329 | -0.177 | 115.463
7 | 1.582 | 0.01382 | -0.178 | 114.45
7.5 | 1.626 | 0.01433 | -0.18 | 113.475
8 | 1.668 | 0.01488 | -0.181 | 112.079
8.5 | 1.706 | 0.0155 | -0.182 | 110.114
9 | 1.741 | 0.0161 | -0.182 | 108.139
9.5 | 1.773 | 0.01679 | -0.183 | 105.63
10 | 1.801 | 0.01754 | -0.184 | 102.677
10.5 | 1.825 | 0.01828 | -0.185 | 99.83
11 | 1.845 | 0.01897 | -0.186 | 97.215
11.5 | 1.86 | 0.01983 | -0.187 | 93.818
12 | 1.871 | 0.02079 | -0.188 | 90.011
12.5 | 1.878 | 0.02154 | -0.189 | 87.198
13 | 1.877 | 0.02267 | -0.189 | 82.813
13.5 | 1.87 | 0.02364 | -0.19 | 79.081
14 | 1.857 | 0.02477 | -0.191 | 74.967
14.5 | 1.84 | 0.0257 | -0.191 | 71.602
15 | 1.819 | 0.02677 | -0.192 | 67.953
15.5 | 1.793 | 0.02802 | -0.193 | 63.993
16 | 1.763 | 0.02945 | -0.193 | 59.873
16.5 | 1.73 | 0.03096 | -0.193 | 55.87
17 | 1.694 | 0.03251 | -0.194 | 52.115
17.5 | 1.655 | 0.0343 | -0.194 | 48.244

## 124. Re 14M Mach 0.10 (2)
BIGFOIL.COM POLAR EXPORT
NACA66-720
NACA66-720 |  |  |  | Cl Max: | 1.8353 | at alpha= | 20 | deg
XFOIL ncrit=9 |  |  |  | L/D Max: | 258.166 | at alpha= | 2 | deg
Re: | 14000000 |  |  | Cd Min: | 0.06575 | at alpha= | 20 | deg
Mach: | 0.1 |  |  | Cl=0 at alpha= | -5.5605 | deg
|  |  |  | @ Cl=0.1, Cd= | 0.0058739
|  |  |  | @ Cl=0.4, Cd= | 0.0050337
|  |  |  | @ Cl=0.6, Cd= | 0.0035681
alpha (deg) | Cl | Cd | Cm | Cl/Cd
-20 | -1.0624 | 0.03075 | -0.1703 | -34.5496
-19.5 | -1.0301 | 0.02857 | -0.1718 | -36.0553
-19 | -1.0098 | 0.02599 | -0.1719 | -38.8534
-18.5 | -0.9866 | 0.02391 | -0.1713 | -41.2631
-18 | -0.9614 | 0.02214 | -0.1704 | -43.4237
-17.5 | -0.9329 | 0.02065 | -0.1694 | -45.1768
-17 | -0.9025 | 0.01937 | -0.1683 | -46.5927
-16.5 | -0.8723 | 0.01814 | -0.1669 | -48.0871
-16 | -0.8403 | 0.01704 | -0.1656 | -49.3134
-15.5 | -0.8064 | 0.01609 | -0.1642 | -50.1181
-15 | -0.775 | 0.0151 | -0.1623 | -51.3245
-14.5 | -0.7431 | 0.01413 | -0.1604 | -52.5902
-14 | -0.7057 | 0.0134 | -0.159 | -52.6642
-13.5 | -0.69 | 0.01187 | -0.1546 | -58.1297
-13 | -0.6549 | 0.01116 | -0.1526 | -58.6828
-12.5 | -0.6146 | 0.01066 | -0.1511 | -57.6548
-12 | -0.5759 | 0.01012 | -0.1494 | -56.9071
-11.5 | -0.5343 | 0.00967 | -0.1481 | -55.2534
-11 | -0.492 | 0.00924 | -0.1467 | -53.2468
-10.5 | -0.4512 | 0.00878 | -0.1451 | -51.3895
-10 | -0.4088 | 0.0084 | -0.1437 | -48.6667
-9.5 | -0.3673 | 0.00804 | -0.142 | -45.6841
-9 | -0.3287 | 0.00767 | -0.1397 | -42.8553
-8.5 | -0.3027 | 0.00737 | -0.1347 | -41.0719
-8 | -0.2576 | 0.00712 | -0.1335 | -36.1798
-7.5 | -0.2084 | 0.00691 | -0.133 | -30.1592
-6.5 | -0.103 | 0.00653 | -0.1333 | -15.7734
-6 | -0.0487 | 0.00632 | -0.1338 | -7.7057
-5.5 | 0.0067 | 0.00613 | -0.1345 | 1.093
-5 | 0.0633 | 0.00597 | -0.1354 | 10.603
-4.5 | 0.1206 | 0.00582 | -0.1364 | 20.7216
-4 | 0.178 | 0.00566 | -0.1375 | 31.4488
-3.5 | 0.2361 | 0.00552 | -0.1387 | 42.7717
-3 | 0.294 | 0.00539 | -0.1399 | 54.5455
-2.5 | 0.3515 | 0.00528 | -0.141 | 66.572
-2 | 0.4086 | 0.00499 | -0.1421 | 81.8838
-1.5 | 0.4691 | 0.00461 | -0.1441 | 101.757
-1 | 0.5311 | 0.00424 | -0.1465 | 125.2594
-0.5 | 0.598 | 0.00358 | -0.1503 | 167.0391
0 | 0.6651 | 0.00318 | -0.1539 | 209.1509
0.5 | 0.726 | 0.0032 | -0.1557 | 226.875
1 | 0.7865 | 0.00324 | -0.1573 | 242.7469
1.5 | 0.8445 | 0.00335 | -0.1584 | 252.0896
2 | 0.901 | 0.00349 | -0.1592 | 258.1662
2.5 | 0.9293 | 0.00436 | -0.1541 | 213.1422
3 | 0.9355 | 0.00531 | -0.1444 | 176.177
3.5 | 0.9372 | 0.0063 | -0.1339 | 148.7619
4 | 0.9495 | 0.00725 | -0.1262 | 130.9655
4.5 | 0.9616 | 0.00839 | -0.1188 | 114.6126
5 | 0.9857 | 0.00938 | -0.1139 | 105.0853
5.5 | 1.0035 | 0.01069 | -0.1082 | 93.8728
6 | 1.0182 | 0.01227 | -0.1023 | 82.9829
7 | 1.061 | 0.01531 | -0.0934 | 69.3011
7.5 | 1.091 | 0.01661 | -0.0905 | 65.6833
8 | 1.1261 | 0.01773 | -0.0885 | 63.5138
8.5 | 1.1634 | 0.01877 | -0.087 | 61.9819
9 | 1.1991 | 0.01993 | -0.0852 | 60.1656
9.5 | 1.2373 | 0.02099 | -0.0839 | 58.9471
10 | 1.2711 | 0.02233 | -0.082 | 56.9234
10.5 | 1.3091 | 0.02343 | -0.0808 | 55.8728
11 | 1.3423 | 0.02488 | -0.0791 | 53.951
11.5 | 1.3786 | 0.02616 | -0.0778 | 52.6988
12 | 1.4107 | 0.02775 | -0.0762 | 50.836
12.5 | 1.4463 | 0.02912 | -0.075 | 49.6669
13 | 1.479 | 0.03073 | -0.0736 | 48.1289
13.5 | 1.5109 | 0.03242 | -0.0722 | 46.6039
14 | 1.5419 | 0.0342 | -0.0707 | 45.0848
14.5 | 1.5714 | 0.03613 | -0.0693 | 43.4929
15 | 1.6043 | 0.03784 | -0.0682 | 42.3969
15.5 | 1.6311 | 0.04009 | -0.0668 | 40.686
16 | 1.6614 | 0.04207 | -0.0657 | 39.4913
17 | 1.7117 | 0.04698 | -0.063 | 36.4347
17.5 | 1.7337 | 0.04984 | -0.0617 | 34.7853
18 | 1.7604 | 0.05227 | -0.0608 | 33.679
18.5 | 1.7806 | 0.05539 | -0.0597 | 32.1466
19 | 1.804 | 0.05826 | -0.0589 | 30.9646
19.5 | 1.8208 | 0.06184 | -0.058 | 29.4437
20 | 1.8353 | 0.06575 | -0.0571 | 27.9133

## 125. Re 14M Mach 0.25 (1)
BIGFOIL.COM POLAR EXPORT
NACA66-720
NACA66-720 |  |  |  | Cl Max: | 1.823 | at alpha= | 11 | deg
JavaFoil+Calcfoil stall+Eppler ext transition |  |  |  | L/D Max: | 152.617 | at alpha= | 0.5 | deg
Re: | 14000000 |  |  | Cd Min: | 0.00499 | at alpha= | -2 | deg
Mach: | 0.25 |  |  | Cl=0 at alpha= | -6.2097 | deg
|  |  |  | @ Cl=0.1, Cd= | 0.0067488
|  |  |  | @ Cl=0.4, Cd= | 0.006056
|  |  |  | @ Cl=0.6, Cd= | 0.00555
alpha (deg) | Cl | Cd | Cm | Cl/Cd
-18.5 | -0.516 | 0.144 | -0.055 | -3.581
-18 | -0.549 | 0.13748 | -0.056 | -3.994
-17.5 | -0.579 | 0.12856 | -0.059 | -4.501
-17 | -0.603 | 0.12112 | -0.06 | -4.977
-16.5 | -0.622 | 0.11413 | -0.063 | -5.452
-16 | -0.636 | 0.10765 | -0.065 | -5.907
-15.5 | -0.643 | 0.10243 | -0.066 | -6.279
-15 | -0.647 | 0.0945 | -0.07 | -6.843
-14.5 | -0.643 | 0.08947 | -0.071 | -7.183
-14 | -0.639 | 0.07827 | -0.079 | -8.165
-13.5 | -0.7 | 0.0251 | -0.113 | -27.906
-13 | -0.692 | 0.01776 | -0.118 | -38.978
-12.5 | -0.666 | 0.01587 | -0.121 | -41.957
-12 | -0.635 | 0.01387 | -0.123 | -45.748
-11.5 | -0.593 | 0.01271 | -0.125 | -46.662
-11 | -0.548 | 0.01177 | -0.127 | -46.53
-10.5 | -0.499 | 0.01103 | -0.129 | -45.238
-10 | -0.447 | 0.01037 | -0.131 | -43.16
-9.5 | -0.394 | 0.00984 | -0.133 | -40
-9 | -0.338 | 0.00876 | -0.135 | -38.582
-8.5 | -0.28 | 0.00839 | -0.137 | -33.349
-8 | -0.22 | 0.00808 | -0.138 | -27.3
-7.5 | -0.16 | 0.00776 | -0.14 | -20.626
-7 | -0.099 | 0.00746 | -0.142 | -13.203
-6.5 | -0.036 | 0.00722 | -0.144 | -5.035
-6 | 0.026 | 0.007 | -0.145 | 3.784
-5.5 | 0.09 | 0.00678 | -0.147 | 13.262
-5 | 0.154 | 0.00658 | -0.149 | 23.342
-4.5 | 0.218 | 0.00643 | -0.15 | 33.901
-4 | 0.282 | 0.0063 | -0.152 | 44.772
-3.5 | 0.348 | 0.00616 | -0.154 | 56.536
-3 | 0.413 | 0.00603 | -0.155 | 68.445
-2.5 | 0.479 | 0.00521 | -0.157 | 91.84
-2 | 0.544 | 0.00499 | -0.159 | 109.1
-1.5 | 0.609 | 0.00564 | -0.161 | 108.098
-1 | 0.676 | 0.00604 | -0.163 | 111.815
-0.5 | 0.742 | 0.00621 | -0.165 | 119.479
0 | 0.811 | 0.00596 | -0.167 | 136.057
0.5 | 0.874 | 0.00573 | -0.168 | 152.617
1 | 0.938 | 0.00674 | -0.169 | 139.113
1.5 | 1.001 | 0.00716 | -0.171 | 139.727
2 | 1.064 | 0.00757 | -0.172 | 140.591
2.5 | 1.127 | 0.00801 | -0.173 | 140.695
3 | 1.19 | 0.0086 | -0.174 | 138.308
3.5 | 1.252 | 0.00915 | -0.175 | 136.917
4 | 1.3 | 0.00965 | -0.177 | 134.717
4.5 | 1.356 | 0.01196 | -0.177 | 113.393
5 | 1.412 | 0.01244 | -0.179 | 113.473
5.5 | 1.466 | 0.01298 | -0.18 | 112.97
6 | 1.519 | 0.0135 | -0.181 | 112.496
6.5 | 1.568 | 0.01406 | -0.182 | 111.542
7 | 1.614 | 0.01464 | -0.183 | 110.223
7.5 | 1.656 | 0.01524 | -0.184 | 108.666
8 | 1.695 | 0.01585 | -0.185 | 106.919
8.5 | 1.729 | 0.01654 | -0.186 | 104.539
9 | 1.759 | 0.01721 | -0.187 | 102.225
9.5 | 1.783 | 0.01807 | -0.188 | 98.686
10 | 1.803 | 0.01898 | -0.189 | 94.955
10.5 | 1.815 | 0.01984 | -0.19 | 91.497
11 | 1.823 | 0.02071 | -0.191 | 88.022
11.5 | 1.823 | 0.02167 | -0.192 | 84.116
12 | 1.817 | 0.02265 | -0.192 | 80.214
12.5 | 1.803 | 0.02396 | -0.193 | 75.234
13 | 1.778 | 0.02514 | -0.194 | 70.725
13.5 | 1.741 | 0.02654 | -0.195 | 65.627
14 | 1.697 | 0.02804 | -0.195 | 60.517
14.5 | 1.644 | 0.02954 | -0.196 | 55.66
15 | 1.583 | 0.03103 | -0.196 | 51.024
15.5 | 1.516 | 0.03273 | -0.197 | 46.325
16 | 1.442 | 0.03466 | -0.197 | 41.605

## 126. Re 14M Mach 0.25 (2)
BIGFOIL.COM POLAR EXPORT
NACA66-720
NACA66-720 |  |  |  | Cl Max: | 1.8254 | at alpha= | 20 | deg
XFOIL ncrit=9 |  |  |  | L/D Max: | 267.356 | at alpha= | 2 | deg
Re: | 14000000 |  |  | Cd Min: | 0.07981 | at alpha= | 20 | deg
Mach: | 0.25 |  |  | Cl=0 at alpha= | -5.5672 | deg
|  |  |  | @ Cl=0.1, Cd= | 0.0059741
|  |  |  | @ Cl=0.4, Cd= | 0.0051724
|  |  |  | @ Cl=0.6, Cd= | 0.0037518
alpha (deg) | Cl | Cd | Cm | Cl/Cd
-20 | -1.0325 | 0.04857 | -0.1683 | -21.258
-19.5 | -0.9781 | 0.04058 | -0.1845 | -24.103
-19 | -0.9715 | 0.03529 | -0.1871 | -27.529
-18.5 | -0.9557 | 0.03129 | -0.1884 | -30.5433
-18 | -0.9409 | 0.02803 | -0.1878 | -33.5676
-17.5 | -0.916 | 0.02565 | -0.1869 | -35.7115
-16.5 | -0.8669 | 0.0215 | -0.1835 | -40.3209
-16 | -0.8383 | 0.01986 | -0.1816 | -42.2105
-15.5 | -0.8073 | 0.01844 | -0.1795 | -43.7798
-15 | -0.774 | 0.01721 | -0.1774 | -44.9739
-14.5 | -0.7402 | 0.01604 | -0.1752 | -46.1471
-14 | -0.7035 | 0.01506 | -0.1731 | -46.7131
-13.5 | -0.6668 | 0.01415 | -0.1709 | -47.1237
-13 | -0.6322 | 0.0132 | -0.1683 | -47.8939
-12.5 | -0.6176 | 0.01161 | -0.163 | -53.1955
-12 | -0.5763 | 0.011 | -0.161 | -52.3909
-11.5 | -0.533 | 0.01045 | -0.1592 | -51.0048
-11 | -0.4887 | 0.00995 | -0.1575 | -49.1156
-10.5 | -0.4472 | 0.0094 | -0.1554 | -47.5745
-10 | -0.4037 | 0.00895 | -0.1536 | -45.1061
-9.5 | -0.36 | 0.00854 | -0.1517 | -42.1546
-9 | -0.3166 | 0.00816 | -0.1497 | -38.799
-8.5 | -0.2756 | 0.00777 | -0.1472 | -35.4698
-8 | -0.2393 | 0.00738 | -0.1438 | -32.4255
-7.5 | -0.2073 | 0.00712 | -0.1395 | -29.1152
-7 | -0.1563 | 0.00689 | -0.1388 | -22.6851
-6.5 | -0.103 | 0.00667 | -0.1385 | -15.4423
-6 | -0.0483 | 0.00646 | -0.1385 | -7.4768
-5.5 | 0.0075 | 0.00625 | -0.1388 | 1.2
-5 | 0.065 | 0.00607 | -0.1395 | 10.7084
-4.5 | 0.1234 | 0.00591 | -0.1403 | 20.8799
-4 | 0.1822 | 0.00575 | -0.1412 | 31.687
-3.5 | 0.2414 | 0.0056 | -0.1423 | 43.1071
-3 | 0.3009 | 0.00548 | -0.1434 | 54.9088
-2.5 | 0.3601 | 0.00535 | -0.1444 | 67.3084
-2 | 0.4185 | 0.00509 | -0.1455 | 82.22
-1.5 | 0.4808 | 0.0047 | -0.1475 | 102.2979
-1 | 0.5451 | 0.0043 | -0.15 | 126.7674
-0.5 | 0.6152 | 0.0036 | -0.1543 | 170.8889
0 | 0.6851 | 0.00321 | -0.1581 | 213.4268
0.5 | 0.7479 | 0.00324 | -0.1598 | 230.8333
1 | 0.8109 | 0.00327 | -0.1616 | 247.9817
1.5 | 0.8708 | 0.00338 | -0.1626 | 257.6331
2 | 0.9304 | 0.00348 | -0.1637 | 267.3563
2.5 | 0.9616 | 0.00422 | -0.1588 | 227.8673
3 | 0.9659 | 0.00511 | -0.1482 | 189.0215
3.5 | 0.964 | 0.00619 | -0.1367 | 155.7351
4 | 0.9572 | 0.00762 | -0.1251 | 125.6168
4.5 | 0.9692 | 0.00893 | -0.1176 | 108.533
5 | 0.9892 | 0.01021 | -0.1119 | 96.8854
5.5 | 1.0058 | 0.01175 | -0.1059 | 85.6
6 | 1.0226 | 0.01344 | -0.1003 | 76.0863
6.5 | 1.0373 | 0.01537 | -0.0946 | 67.4886
7 | 1.0583 | 0.01716 | -0.0901 | 61.6725
7.5 | 1.0856 | 0.0188 | -0.0867 | 57.7447
8 | 1.1235 | 0.01998 | -0.0848 | 56.2312
8.5 | 1.1609 | 0.02124 | -0.083 | 54.6563
9 | 1.2003 | 0.02241 | -0.0814 | 53.5609
9.5 | 1.2363 | 0.02384 | -0.0795 | 51.8582
10 | 1.2751 | 0.02511 | -0.078 | 50.7806
10.5 | 1.3106 | 0.02665 | -0.0762 | 49.1782
11 | 1.3481 | 0.02809 | -0.0746 | 47.9922
11.5 | 1.3819 | 0.0298 | -0.0727 | 46.3725
12 | 1.4193 | 0.03134 | -0.0713 | 45.2872
12.5 | 1.4533 | 0.03314 | -0.0696 | 43.8533
13 | 1.4878 | 0.03497 | -0.068 | 42.545
13.5 | 1.5198 | 0.03698 | -0.0662 | 41.0979
14 | 1.5517 | 0.03909 | -0.0645 | 39.6956
14.5 | 1.5854 | 0.04109 | -0.063 | 38.5836
15 | 1.6132 | 0.04363 | -0.0612 | 36.9746
15.5 | 1.6433 | 0.04601 | -0.0596 | 35.7161
16 | 1.6681 | 0.04896 | -0.0578 | 34.0707
16.5 | 1.6958 | 0.05172 | -0.0564 | 32.7881
17.5 | 1.7434 | 0.05816 | -0.0535 | 29.9759
18 | 1.7681 | 0.06143 | -0.0523 | 28.7824
18.5 | 1.7852 | 0.06554 | -0.051 | 27.2383
19 | 1.8005 | 0.06993 | -0.05 | 25.7472
19.5 | 1.8127 | 0.07484 | -0.0492 | 24.221
20 | 1.8254 | 0.07981 | -0.0487 | 22.8718

## 127. Re 14M Mach 0.50 (1)
BIGFOIL.COM POLAR EXPORT
NACA66-720
NACA66-720 |  |  |  | Cl Max: | 1.713 | at alpha= | 7.5 | deg
JavaFoil+Calcfoil stall+Eppler ext transition |  |  |  | L/D Max: | 138.749 | at alpha= | 0.5 | deg
Re: | 14000000 |  |  | Cd Min: | 0.00536 | at alpha= | -1.5 | deg
Mach: | 0.5 |  |  | Cl=0 at alpha= | -6.2101 | deg
|  |  |  | @ Cl=0.1, Cd= | 0.0075769
|  |  |  | @ Cl=0.4, Cd= | 0.0067547
|  |  |  | @ Cl=0.6, Cd= | 0.0055557
alpha (deg) | Cl | Cd | Cm | Cl/Cd
-20 | -0.797 | 0.16054 | -0.069 | -4.967
-19.5 | -0.77 | 0.14919 | -0.07 | -5.159
-19 | -0.741 | 0.14052 | -0.071 | -5.273
-18.5 | -0.71 | 0.1415 | -0.069 | -5.016
-18 | -0.681 | 0.13308 | -0.07 | -5.116
-17.5 | -0.653 | 0.12418 | -0.072 | -5.259
-17 | -0.626 | 0.11902 | -0.075 | -5.26
-16.5 | -0.596 | 0.11555 | -0.073 | -5.154
-16 | -0.569 | 0.10471 | -0.078 | -5.437
-15.5 | -0.547 | 0.09052 | -0.087 | -6.042
-15 | -0.554 | 0.04802 | -0.112 | -11.541
-14.5 | -0.556 | 0.02354 | -0.126 | -23.606
-14 | -0.527 | 0.02011 | -0.129 | -26.187
-13.5 | -0.42 | 0.09278 | -0.07 | -4.527
-13 | -0.392 | 0.08471 | -0.073 | -4.624
-12.5 | -0.362 | 0.08367 | -0.07 | -4.329
-12 | -0.334 | 0.08277 | -0.072 | -4.033
-11.5 | -0.305 | 0.07556 | -0.074 | -4.038
-11 | -0.276 | 0.07094 | -0.075 | -3.896
-10.5 | -0.322 | 0.07301 | -0.07 | -4.411
-10 | -0.353 | 0.06217 | -0.077 | -5.682
-9.5 | -0.333 | 0.0551 | -0.088 | -6.043
-9 | -0.35 | 0.01168 | -0.149 | -29.922
-8.5 | -0.296 | 0.01075 | -0.151 | -27.541
-8 | -0.237 | 0.00944 | -0.153 | -25.075
-7.5 | -0.173 | 0.00897 | -0.155 | -19.32
-7 | -0.108 | 0.00859 | -0.157 | -12.52
-6.5 | -0.04 | 0.00823 | -0.159 | -4.843
-6 | 0.029 | 0.0079 | -0.161 | 3.688
-5.5 | 0.099 | 0.00758 | -0.163 | 13.078
-5 | 0.17 | 0.00736 | -0.165 | 23.082
-4.5 | 0.241 | 0.00712 | -0.167 | 33.865
-4 | 0.313 | 0.00694 | -0.169 | 45.075
-3.5 | 0.387 | 0.00678 | -0.171 | 57.06
-3 | 0.459 | 0.00664 | -0.172 | 69.076
-2.5 | 0.53 | 0.00653 | -0.174 | 81.278
-2 | 0.604 | 0.0055 | -0.177 | 109.822
-1.5 | 0.676 | 0.00536 | -0.179 | 126.082
-1 | 0.75 | 0.00564 | -0.18 | 132.847
-0.5 | 0.823 | 0.00669 | -0.182 | 123.018
0 | 0.901 | 0.00662 | -0.185 | 136.028
0.5 | 0.971 | 0.007 | -0.186 | 138.749
1 | 1.041 | 0.00766 | -0.188 | 135.966
1.5 | 1.111 | 0.00838 | -0.189 | 132.637
2 | 1.181 | 0.00892 | -0.191 | 132.52
2.5 | 1.251 | 0.00961 | -0.192 | 130.284
3 | 1.321 | 0.01044 | -0.193 | 126.513
3.5 | 1.39 | 0.01122 | -0.194 | 123.894
4 | 1.436 | 0.01193 | -0.196 | 120.331
4.5 | 1.494 | 0.01492 | -0.197 | 100.123
5 | 1.551 | 0.01574 | -0.198 | 98.559
5.5 | 1.604 | 0.01656 | -0.199 | 96.867
6 | 1.651 | 0.01741 | -0.2 | 94.85
6.5 | 1.687 | 0.01839 | -0.202 | 91.731
7 | 1.71 | 0.01942 | -0.203 | 88.04
7.5 | 1.713 | 0.02052 | -0.204 | 83.468
8 | 1.684 | 0.02179 | -0.205 | 77.281
8.5 | 1.586 | 0.02355 | -0.206 | 67.356
9 | 1.038 | 0.02594 | -0.207 | 40.01
9.5 | 1.07 | 0.02617 | -0.208 | 40.893
10 | 1.101 | 0.02831 | -0.209 | 38.902
10.5 | 1.131 | 0.03121 | -0.21 | 36.253
11 | 1.161 | 0.03362 | -0.21 | 34.53
11.5 | 1.195 | 0.03242 | -0.212 | 36.858
12 | 1.225 | 0.03536 | -0.212 | 34.631
12.5 | 1.252 | 0.03944 | -0.213 | 31.756

## 128. Re 14M Mach 0.50 (2)
BIGFOIL.COM POLAR EXPORT
NACA66-720
NACA66-720 |  |  |  | Cl Max: | 1.5604 | at alpha= | 14 | deg
XFOIL ncrit=9 |  |  |  | L/D Max: | 295.511 | at alpha= | 2.5 | deg
Re: | 14000000 |  |  | Cd Min: | 0.18225 | at alpha= | 19 | deg
Mach: | 0.5 |  |  | Cl=0 at alpha= | -6.1132 | deg
|  |  |  | @ Cl=0.1, Cd= | 0.0066674
|  |  |  | @ Cl=0.4, Cd= | 0.0057424
|  |  |  | @ Cl=0.6, Cd= | 0.0045353
alpha (deg) | Cl | Cd | Cm | Cl/Cd
-16 | -0.1244 | 0.10401 | -0.1915 | -1.196
-15.5 | -0.1844 | 0.08801 | -0.2007 | -2.0952
-14 | -0.2775 | 0.05316 | -0.2231 | -5.2201
-13.5 | -0.3046 | 0.04346 | -0.2293 | -7.0087
-13 | -0.3285 | 0.03579 | -0.2317 | -9.1785
-12.5 | -0.3693 | 0.02854 | -0.2304 | -12.9397
-11.5 | -0.4298 | 0.01824 | -0.2183 | -23.5636
-11 | -0.4397 | 0.01501 | -0.2101 | -29.2938
-10.5 | -0.4154 | 0.01332 | -0.2038 | -31.1862
-10 | -0.3746 | 0.01226 | -0.1988 | -30.5546
-9.5 | -0.331 | 0.01136 | -0.1942 | -29.1373
-9 | -0.2822 | 0.01064 | -0.1904 | -26.5226
-8.5 | -0.2318 | 0.01002 | -0.187 | -23.1337
-8 | -0.1821 | 0.00943 | -0.1836 | -19.3107
-7.5 | -0.1337 | 0.00887 | -0.1802 | -15.0733
-7 | -0.0844 | 0.00838 | -0.1771 | -10.0716
-6.5 | -0.0362 | 0.00792 | -0.1738 | -4.5707
-6 | 0.0106 | 0.0075 | -0.1704 | 1.4133
-5.5 | 0.0509 | 0.00709 | -0.1658 | 7.1791
-5 | 0.0825 | 0.00675 | -0.1597 | 12.2222
-4.5 | 0.1376 | 0.00649 | -0.158 | 21.2018
-4 | 0.1969 | 0.0063 | -0.1571 | 31.254
-3.5 | 0.2582 | 0.00612 | -0.1567 | 42.1895
-3 | 0.3206 | 0.00594 | -0.1567 | 53.9731
-2.5 | 0.3861 | 0.00578 | -0.1573 | 66.7993
-2 | 0.4527 | 0.0056 | -0.1583 | 80.8393
-1.5 | 0.5197 | 0.00521 | -0.1596 | 99.7505
-0.5 | 0.678 | 0.00388 | -0.1686 | 174.7423
0 | 0.7645 | 0.00339 | -0.1744 | 225.5162
0.5 | 0.8341 | 0.00345 | -0.1758 | 241.7681
1 | 0.9051 | 0.00349 | -0.1774 | 259.341
1.5 | 0.9738 | 0.00352 | -0.1784 | 276.6477
2 | 1.0362 | 0.0036 | -0.1779 | 287.8333
2.5 | 1.0993 | 0.00372 | -0.1776 | 295.5108
3 | 1.0909 | 0.00483 | -0.1629 | 225.8592
3.5 | 1.0761 | 0.00638 | -0.1479 | 168.6677
4 | 1.0767 | 0.00807 | -0.1367 | 133.4201
4.5 | 1.0454 | 0.01114 | -0.1212 | 93.842
5 | 1.0324 | 0.01415 | -0.1097 | 72.9611
5.5 | 1.0298 | 0.01712 | -0.1005 | 60.1519
6.5 | 1.054 | 0.02248 | -0.0873 | 46.8861
7 | 1.0639 | 0.02554 | -0.0809 | 41.6562
7.5 | 1.0766 | 0.02869 | -0.0752 | 37.5253
8 | 1.1198 | 0.03043 | -0.073 | 36.7992
8.5 | 1.1611 | 0.03239 | -0.0706 | 35.8475
9 | 1.207 | 0.03415 | -0.0686 | 35.3441
9.5 | 1.2475 | 0.03635 | -0.0661 | 34.3191
10 | 1.2924 | 0.03833 | -0.0639 | 33.7177
10.5 | 1.3334 | 0.04067 | -0.0614 | 32.7858
11 | 1.3739 | 0.04315 | -0.0588 | 31.8401
11.5 | 1.4143 | 0.04575 | -0.0562 | 30.9137
12 | 1.4544 | 0.04849 | -0.0535 | 29.9938
12.5 | 1.489 | 0.05179 | -0.0506 | 28.7507
13 | 1.5236 | 0.05523 | -0.0476 | 27.5865
13.5 | 1.5491 | 0.05958 | -0.0444 | 26.0003
14 | 1.5604 | 0.06537 | -0.0411 | 23.8703
14.5 | 1.552 | 0.07317 | -0.0384 | 21.2109
15 | 1.53 | 0.08275 | -0.0369 | 18.4894
15.5 | 1.5029 | 0.09341 | -0.0369 | 16.0893
16 | 1.4751 | 0.10472 | -0.0385 | 14.0861
16.5 | 1.4466 | 0.11673 | -0.0418 | 12.3927
17 | 1.4193 | 0.12903 | -0.0467 | 10.9998
17.5 | 1.3917 | 0.14192 | -0.0531 | 9.8062
18 | 1.363 | 0.15539 | -0.061 | 8.7715
18.5 | 1.3377 | 0.1688 | -0.0698 | 7.9248
19 | 1.3161 | 0.18225 | -0.0792 | 7.2214

## 129. Re 16M Mach 0.00 (1)
BIGFOIL.COM POLAR EXPORT
NACA66-720
NACA66-720 |  |  |  | Cl Max: | 1.89 | at alpha= | 13 | deg
JavaFoil+Calcfoil stall+Eppler ext transition |  |  |  | L/D Max: | 163.906 | at alpha= | 1.5 | deg
Re: | 16000000 |  |  | Cd Min: | 0.00511 | at alpha= | -2.5 | deg
Mach: | 0 |  |  | Cl=0 at alpha= | -6.2131 | deg
|  |  |  | @ Cl=0.1, Cd= | 0.0064285
|  |  |  | @ Cl=0.4, Cd= | 0.0058016
|  |  |  | @ Cl=0.6, Cd= | 0.0061281
alpha (deg) | Cl | Cd | Cm | Cl/Cd
-20 | -0.744 | 0.14361 | -0.059 | -5.181
-19.5 | -0.75 | 0.14012 | -0.059 | -5.354
-19 | -0.758 | 0.13115 | -0.062 | -5.779
-18.5 | -0.763 | 0.12286 | -0.064 | -6.213
-18 | -0.767 | 0.11376 | -0.067 | -6.746
-17.5 | -0.769 | 0.10475 | -0.071 | -7.346
-17 | -0.772 | 0.09337 | -0.076 | -8.266
-16.5 | -0.766 | 0.08759 | -0.078 | -8.745
-16 | -0.802 | 0.04831 | -0.095 | -16.594
-15.5 | -0.83 | 0.02493 | -0.105 | -33.288
-15 | -0.819 | 0.02071 | -0.108 | -39.547
-14.5 | -0.797 | 0.01948 | -0.11 | -40.914
-14 | -0.775 | 0.01701 | -0.112 | -45.563
-13.5 | -0.748 | 0.01523 | -0.114 | -49.072
-13 | -0.715 | 0.01402 | -0.116 | -51.003
-12.5 | -0.679 | 0.01267 | -0.118 | -53.601
-12 | -0.638 | 0.012 | -0.12 | -53.161
-11.5 | -0.592 | 0.01125 | -0.122 | -52.631
-11 | -0.543 | 0.01061 | -0.124 | -51.235
-10.5 | -0.493 | 0.01003 | -0.126 | -49.122
-10 | -0.44 | 0.00952 | -0.127 | -46.257
-9.5 | -0.387 | 0.00848 | -0.129 | -45.588
-9 | -0.331 | 0.00816 | -0.131 | -40.557
-8.5 | -0.274 | 0.00782 | -0.133 | -34.987
-8 | -0.215 | 0.00753 | -0.134 | -28.58
-7.5 | -0.156 | 0.0073 | -0.136 | -21.368
-7 | -0.096 | 0.00704 | -0.138 | -13.638
-6.5 | -0.035 | 0.00682 | -0.139 | -5.185
-6 | 0.026 | 0.00665 | -0.141 | 3.873
-5.5 | 0.087 | 0.00646 | -0.143 | 13.535
-5 | 0.149 | 0.00631 | -0.144 | 23.685
-4.5 | 0.212 | 0.00617 | -0.146 | 34.324
-4 | 0.274 | 0.00603 | -0.148 | 45.447
-3.5 | 0.338 | 0.0059 | -0.149 | 57.295
-3 | 0.401 | 0.0058 | -0.151 | 69.186
-2.5 | 0.465 | 0.00511 | -0.153 | 90.849
-2 | 0.528 | 0.00599 | -0.155 | 88.185
-1.5 | 0.591 | 0.0061 | -0.156 | 96.964
-1 | 0.655 | 0.0063 | -0.158 | 104.018
-0.5 | 0.72 | 0.00646 | -0.16 | 111.423
0 | 0.786 | 0.00656 | -0.162 | 119.81
0.5 | 0.848 | 0.00658 | -0.163 | 128.873
1 | 0.91 | 0.0061 | -0.164 | 149.181
1.5 | 0.971 | 0.00593 | -0.166 | 163.906
2 | 1.033 | 0.00735 | -0.167 | 140.575
2.5 | 1.094 | 0.00783 | -0.168 | 139.625
3 | 1.155 | 0.00828 | -0.169 | 139.498
3.5 | 1.216 | 0.00871 | -0.17 | 139.515
4 | 1.264 | 0.00909 | -0.171 | 139.074
4.5 | 1.318 | 0.01105 | -0.172 | 119.264
5 | 1.374 | 0.01148 | -0.173 | 119.616
5.5 | 1.428 | 0.01195 | -0.175 | 119.433
6 | 1.48 | 0.01239 | -0.176 | 119.494
6.5 | 1.53 | 0.01288 | -0.177 | 118.752
7 | 1.577 | 0.01333 | -0.178 | 118.262
7.5 | 1.622 | 0.01386 | -0.179 | 117.046
8 | 1.664 | 0.01438 | -0.18 | 115.721
8.5 | 1.703 | 0.01496 | -0.181 | 113.827
9 | 1.739 | 0.01553 | -0.182 | 111.942
9.5 | 1.771 | 0.01618 | -0.183 | 109.506
10 | 1.8 | 0.01689 | -0.184 | 106.605
10.5 | 1.825 | 0.01757 | -0.185 | 103.866
11 | 1.847 | 0.01831 | -0.185 | 100.851
11.5 | 1.865 | 0.01904 | -0.186 | 97.93
12 | 1.878 | 0.01996 | -0.187 | 94.065
12.5 | 1.887 | 0.0207 | -0.188 | 91.185
13 | 1.89 | 0.02171 | -0.189 | 87.043
13.5 | 1.886 | 0.02261 | -0.189 | 83.416
14 | 1.877 | 0.02372 | -0.19 | 79.161
14.5 | 1.864 | 0.0245 | -0.191 | 76.09
15 | 1.848 | 0.02555 | -0.191 | 72.303
15.5 | 1.826 | 0.02687 | -0.192 | 67.963
16 | 1.802 | 0.02806 | -0.192 | 64.218
16.5 | 1.774 | 0.0294 | -0.193 | 60.337
17 | 1.743 | 0.0308 | -0.193 | 56.595
17.5 | 1.709 | 0.03247 | -0.194 | 52.628
18 | 1.673 | 0.03427 | -0.194 | 48.818

## 130. Re 16M Mach 0.00 (2)
BIGFOIL.COM POLAR EXPORT
NACA66-720
NACA66-720 |  |  |  | Cl Max: | 1.8492 | at alpha= | 20 | deg
XFOIL ncrit=9 |  |  |  | L/D Max: | 247.286 | at alpha= | 1.5 | deg
Re: | 16000000 |  |  | Cd Min: | 0.06207 | at alpha= | 20 | deg
Mach: | 0 |  |  | Cl=0 at alpha= | -5.5712 | deg
|  |  |  | @ Cl=0.1, Cd= | 0.0057031
|  |  |  | @ Cl=0.4, Cd= | 0.0049225
|  |  |  | @ Cl=0.6, Cd= | 0.0036963
alpha (deg) | Cl | Cd | Cm | Cl/Cd
-20 | -1.0736 | 0.02828 | -0.1678 | -37.9632
-19.5 | -1.0401 | 0.02646 | -0.1691 | -39.3084
-19 | -1.0202 | 0.02419 | -0.1685 | -42.1745
-18.5 | -0.9968 | 0.02232 | -0.1678 | -44.6595
-18 | -0.9715 | 0.02069 | -0.1668 | -46.9551
-17.5 | -0.9398 | 0.01951 | -0.166 | -48.1702
-16.5 | -0.8794 | 0.01716 | -0.1635 | -51.2471
-16 | -0.846 | 0.01622 | -0.1623 | -52.1578
-15.5 | -0.8137 | 0.01529 | -0.1608 | -53.2178
-15 | -0.7794 | 0.01446 | -0.1593 | -53.9004
-14.5 | -0.7477 | 0.01351 | -0.1575 | -55.3442
-14 | -0.7102 | 0.01283 | -0.1562 | -55.3546
-13.5 | -0.6937 | 0.01141 | -0.1519 | -60.7975
-13 | -0.6593 | 0.01072 | -0.1498 | -61.5019
-12.5 | -0.6202 | 0.01021 | -0.1483 | -60.7444
-12 | -0.5796 | 0.00974 | -0.147 | -59.5072
-11.5 | -0.5385 | 0.00929 | -0.1456 | -57.9656
-11 | -0.4965 | 0.00888 | -0.1444 | -55.9122
-10.5 | -0.4566 | 0.00843 | -0.1427 | -54.1637
-10 | -0.4153 | 0.00807 | -0.1411 | -51.4622
-9.5 | -0.3754 | 0.00772 | -0.1392 | -48.6269
-9 | -0.3415 | 0.00739 | -0.1359 | -46.2111
-8.5 | -0.3074 | 0.00716 | -0.1327 | -42.933
-8 | -0.26 | 0.00692 | -0.1319 | -37.5723
-7.5 | -0.2094 | 0.0067 | -0.1318 | -31.2537
-7 | -0.1564 | 0.00651 | -0.1321 | -24.0246
-6.5 | -0.1023 | 0.00633 | -0.1327 | -16.1611
-6 | -0.0476 | 0.00614 | -0.1333 | -7.7524
-5.5 | 0.0079 | 0.00595 | -0.1341 | 1.3277
-5 | 0.0645 | 0.00579 | -0.1351 | 11.1399
-4.5 | 0.1217 | 0.00565 | -0.1362 | 21.5398
-4 | 0.179 | 0.00551 | -0.1373 | 32.4864
-3.5 | 0.2364 | 0.00538 | -0.1384 | 43.9405
-3 | 0.2937 | 0.00528 | -0.1395 | 55.625
-2.5 | 0.3514 | 0.00517 | -0.1407 | 67.9691
-2 | 0.4103 | 0.00487 | -0.1423 | 84.2505
-1.5 | 0.4701 | 0.00455 | -0.1442 | 103.3187
-1 | 0.5305 | 0.00423 | -0.1462 | 125.4137
-0.5 | 0.5939 | 0.00375 | -0.1492 | 158.3733
0 | 0.6632 | 0.00314 | -0.1535 | 211.2102
0.5 | 0.7245 | 0.00313 | -0.1554 | 231.4696
1 | 0.7831 | 0.00321 | -0.1568 | 243.9564
1.5 | 0.8383 | 0.00339 | -0.1574 | 247.2861
2.5 | 0.9116 | 0.00468 | -0.1509 | 194.7863
3 | 0.9127 | 0.00563 | -0.1401 | 162.1137
3.5 | 0.92 | 0.00655 | -0.131 | 140.458
4 | 0.943 | 0.0073 | -0.1254 | 129.1781
4.5 | 0.9552 | 0.00842 | -0.1181 | 113.4442
5 | 0.9814 | 0.00934 | -0.1137 | 105.0749
5.5 | 1.0017 | 0.01055 | -0.1084 | 94.9479
6 | 1.0186 | 0.01201 | -0.1029 | 84.8127
6.5 | 1.0458 | 0.01321 | -0.0993 | 79.1673
7 | 1.0673 | 0.01473 | -0.0949 | 72.4576
7.5 | 1.0989 | 0.0159 | -0.0923 | 69.1132
8 | 1.1359 | 0.01688 | -0.0906 | 67.2927
8.5 | 1.1723 | 0.01792 | -0.0889 | 65.4185
9 | 1.21 | 0.01892 | -0.0875 | 63.9535
9.5 | 1.2453 | 0.02008 | -0.0858 | 62.0169
10 | 1.2825 | 0.02115 | -0.0844 | 60.6383
10.5 | 1.3168 | 0.02244 | -0.0828 | 58.6809
11 | 1.353 | 0.0236 | -0.0815 | 57.3305
11.5 | 1.3854 | 0.02506 | -0.0798 | 55.2833
12 | 1.4214 | 0.02633 | -0.0786 | 53.984
12.5 | 1.4539 | 0.02785 | -0.0771 | 52.2047
13 | 1.4883 | 0.02925 | -0.0759 | 50.8821
13.5 | 1.5191 | 0.03093 | -0.0744 | 49.1141
14 | 1.5496 | 0.03268 | -0.073 | 47.4174
14.5 | 1.5827 | 0.03425 | -0.0719 | 46.2102
15 | 1.6107 | 0.03623 | -0.0704 | 44.4576
15.5 | 1.6422 | 0.03798 | -0.0694 | 43.2385
16 | 1.6677 | 0.04027 | -0.0679 | 41.413
16.5 | 1.6956 | 0.04236 | -0.0667 | 40.0283
17 | 1.7184 | 0.04493 | -0.0653 | 38.2462
17.5 | 1.7462 | 0.04711 | -0.0644 | 37.0664
18 | 1.7683 | 0.04988 | -0.0633 | 35.4511
19 | 1.8126 | 0.05548 | -0.0613 | 32.6712
19.5 | 1.834 | 0.05842 | -0.0605 | 31.3934
20 | 1.8492 | 0.06207 | -0.0596 | 29.7922

## 131. Re 16M Mach 0.10 (1)
BIGFOIL.COM POLAR EXPORT
NACA66-720
NACA66-720 |  |  |  | Cl Max: | 1.879 | at alpha= | 12.5 | deg
JavaFoil+Calcfoil stall+Eppler ext transition |  |  |  | L/D Max: | 148.495 | at alpha= | 1 | deg
Re: | 16000000 |  |  | Cd Min: | 0.00512 | at alpha= | -2.5 | deg
Mach: | 0.1 |  |  | Cl=0 at alpha= | -6.2097 | deg
|  |  |  | @ Cl=0.1, Cd= | 0.006449
|  |  |  | @ Cl=0.4, Cd= | 0.0058162
|  |  |  | @ Cl=0.6, Cd= | 0.0061197
alpha (deg) | Cl | Cd | Cm | Cl/Cd
-20 | -0.708 | 0.14707 | -0.058 | -4.817
-19.5 | -0.718 | 0.14356 | -0.058 | -5.004
-19 | -0.73 | 0.13224 | -0.061 | -5.52
-18.5 | -0.737 | 0.12647 | -0.063 | -5.827
-18 | -0.742 | 0.11926 | -0.065 | -6.226
-17.5 | -0.746 | 0.11155 | -0.067 | -6.686
-17 | -0.749 | 0.10143 | -0.072 | -7.383
-16.5 | -0.744 | 0.09665 | -0.073 | -7.702
-16 | -0.746 | 0.08319 | -0.08 | -8.965
-15.5 | -0.811 | 0.02935 | -0.104 | -27.647
-15 | -0.808 | 0.0225 | -0.108 | -35.893
-14.5 | -0.789 | 0.02061 | -0.11 | -38.287
-14 | -0.769 | 0.01782 | -0.112 | -43.189
-13.5 | -0.744 | 0.01573 | -0.115 | -47.298
-13 | -0.715 | 0.01383 | -0.117 | -51.675
-12.5 | -0.678 | 0.01301 | -0.119 | -52.133
-12 | -0.638 | 0.01218 | -0.121 | -52.412
-11.5 | -0.593 | 0.01139 | -0.123 | -52.053
-11 | -0.544 | 0.01073 | -0.124 | -50.752
-10.5 | -0.494 | 0.01015 | -0.126 | -48.695
-10 | -0.442 | 0.00959 | -0.128 | -46.038
-9.5 | -0.388 | 0.00854 | -0.13 | -45.424
-9 | -0.332 | 0.00821 | -0.132 | -40.439
-8.5 | -0.275 | 0.00787 | -0.133 | -34.912
-8 | -0.216 | 0.00759 | -0.135 | -28.483
-7.5 | -0.157 | 0.00736 | -0.137 | -21.284
-7 | -0.096 | 0.00707 | -0.138 | -13.64
-6.5 | -0.036 | 0.00685 | -0.14 | -5.184
-6 | 0.026 | 0.00667 | -0.142 | 3.88
-5.5 | 0.088 | 0.00648 | -0.143 | 13.554
-5 | 0.15 | 0.00632 | -0.145 | 23.745
-4.5 | 0.213 | 0.00618 | -0.147 | 34.396
-4 | 0.275 | 0.00605 | -0.148 | 45.558
-3.5 | 0.34 | 0.00594 | -0.15 | 57.26
-3 | 0.403 | 0.00581 | -0.152 | 69.4
-2.5 | 0.467 | 0.00512 | -0.154 | 91.172
-2 | 0.53 | 0.00602 | -0.155 | 88.162
-1.5 | 0.594 | 0.0061 | -0.157 | 97.369
-1 | 0.658 | 0.00631 | -0.159 | 104.335
-0.5 | 0.723 | 0.00648 | -0.161 | 111.627
0 | 0.79 | 0.00663 | -0.162 | 119.19
0.5 | 0.852 | 0.00618 | -0.164 | 137.889
1 | 0.914 | 0.00616 | -0.165 | 148.495
1.5 | 0.976 | 0.00704 | -0.166 | 138.618
2 | 1.038 | 0.00741 | -0.168 | 140.105
2.5 | 1.099 | 0.00789 | -0.169 | 139.254
3 | 1.16 | 0.00834 | -0.17 | 139.071
3.5 | 1.221 | 0.00878 | -0.171 | 139.036
4 | 1.269 | 0.00916 | -0.172 | 138.529
4.5 | 1.324 | 0.01115 | -0.173 | 118.723
5 | 1.38 | 0.01157 | -0.174 | 119.226
5.5 | 1.434 | 0.01207 | -0.175 | 118.769
6 | 1.486 | 0.01251 | -0.176 | 118.817
6.5 | 1.536 | 0.013 | -0.178 | 118.163
7 | 1.583 | 0.01349 | -0.179 | 117.373
7.5 | 1.627 | 0.014 | -0.18 | 116.283
8 | 1.669 | 0.01455 | -0.181 | 114.685
8.5 | 1.708 | 0.01511 | -0.182 | 113.006
9 | 1.743 | 0.01572 | -0.183 | 110.879
9.5 | 1.775 | 0.0164 | -0.184 | 108.175
10 | 1.802 | 0.01711 | -0.185 | 105.307
10.5 | 1.826 | 0.01791 | -0.185 | 101.961
11 | 1.846 | 0.01857 | -0.186 | 99.405
11.5 | 1.861 | 0.01934 | -0.187 | 96.231
12 | 1.872 | 0.02028 | -0.188 | 92.339
12.5 | 1.879 | 0.02115 | -0.189 | 88.873
13 | 1.879 | 0.0221 | -0.189 | 85.028
13.5 | 1.871 | 0.02304 | -0.19 | 81.22
14 | 1.859 | 0.02413 | -0.191 | 77.012
14.5 | 1.842 | 0.02503 | -0.192 | 73.58
15 | 1.82 | 0.02614 | -0.192 | 69.631
15.5 | 1.794 | 0.02756 | -0.193 | 65.115
16 | 1.765 | 0.02873 | -0.193 | 61.416
16.5 | 1.732 | 0.0302 | -0.194 | 57.33
17 | 1.695 | 0.03162 | -0.194 | 53.624
17.5 | 1.656 | 0.03345 | -0.195 | 49.514

## 132. Re 16M Mach 0.10 (2)
BIGFOIL.COM POLAR EXPORT
NACA66-720
NACA66-720 |  |  |  | Cl Max: | 1.8481 | at alpha= | 20 | deg
XFOIL ncrit=9 |  |  |  | L/D Max: | 249.645 | at alpha= | 1.5 | deg
Re: | 16000000 |  |  | Cd Min: | 0.06444 | at alpha= | 20 | deg
Mach: | 0.1 |  |  | Cl=0 at alpha= | -5.571 | deg
|  |  |  | @ Cl=0.1, Cd= | 0.0057241
|  |  |  | @ Cl=0.4, Cd= | 0.0049502
|  |  |  | @ Cl=0.6, Cd= | 0.0037251
alpha (deg) | Cl | Cd | Cm | Cl/Cd
-20 | -1.0697 | 0.02996 | -0.1706 | -35.7043
-19.5 | -1.0378 | 0.02775 | -0.1722 | -37.3982
-19 | -1.0175 | 0.02534 | -0.1719 | -40.1539
-18.5 | -0.9927 | 0.02337 | -0.1713 | -42.4775
-18 | -0.9696 | 0.02153 | -0.1701 | -45.0348
-17.5 | -0.9387 | 0.02021 | -0.1692 | -46.4473
-17 | -0.91 | 0.01886 | -0.1679 | -48.2503
-16.5 | -0.879 | 0.01767 | -0.1666 | -49.7453
-16 | -0.8473 | 0.01661 | -0.1651 | -51.0114
-15.5 | -0.8135 | 0.01568 | -0.1636 | -51.8814
-15 | -0.7796 | 0.01479 | -0.1621 | -52.7113
-14.5 | -0.7481 | 0.0138 | -0.1601 | -54.2101
-14 | -0.7096 | 0.01312 | -0.1588 | -54.0854
-13.5 | -0.6773 | 0.01226 | -0.1566 | -55.2447
-13 | -0.6578 | 0.01098 | -0.1523 | -59.9089
-12.5 | -0.6203 | 0.01038 | -0.1505 | -59.7592
-12 | -0.5797 | 0.00988 | -0.1491 | -58.6741
-11.5 | -0.5381 | 0.00942 | -0.1477 | -57.1231
-11 | -0.4954 | 0.00901 | -0.1464 | -54.9834
-10.5 | -0.4557 | 0.00854 | -0.1446 | -53.3607
-10 | -0.4141 | 0.00816 | -0.143 | -50.7475
-9.5 | -0.3734 | 0.0078 | -0.1411 | -47.8718
-9 | -0.3355 | 0.00746 | -0.1385 | -44.9732
-8.5 | -0.307 | 0.00721 | -0.1341 | -42.5798
-8 | -0.2602 | 0.00696 | -0.1331 | -37.3851
-7.5 | -0.2098 | 0.00674 | -0.1329 | -31.1276
-7 | -0.1568 | 0.00654 | -0.1331 | -23.9755
-6.5 | -0.1026 | 0.00635 | -0.1335 | -16.1575
-6 | -0.0477 | 0.00616 | -0.1341 | -7.7435
-5.5 | 0.0079 | 0.00597 | -0.1348 | 1.3233
-5 | 0.0648 | 0.00581 | -0.1358 | 11.1532
-4.5 | 0.1222 | 0.00567 | -0.1369 | 21.552
-4 | 0.1798 | 0.00552 | -0.138 | 32.5725
-3.5 | 0.2375 | 0.0054 | -0.1391 | 43.9815
-3 | 0.295 | 0.00529 | -0.1402 | 55.7656
-2.5 | 0.353 | 0.00518 | -0.1414 | 68.1467
-2 | 0.4123 | 0.00489 | -0.143 | 84.3149
-1.5 | 0.4724 | 0.00456 | -0.1448 | 103.5965
-1 | 0.5332 | 0.00424 | -0.1469 | 125.7547
-0.5 | 0.5971 | 0.00375 | -0.1499 | 159.2267
0 | 0.6669 | 0.00315 | -0.1543 | 211.7143
0.5 | 0.7287 | 0.00313 | -0.1562 | 232.8115
1 | 0.7876 | 0.00321 | -0.1576 | 245.3583
1.5 | 0.8438 | 0.00338 | -0.1583 | 249.645
2 | 0.8907 | 0.00379 | -0.1571 | 235.0132
2.5 | 0.9169 | 0.00466 | -0.1516 | 196.7597
3 | 0.9185 | 0.00558 | -0.1409 | 164.6057
3.5 | 0.9235 | 0.00655 | -0.1313 | 140.9924
4 | 0.9452 | 0.00733 | -0.1254 | 128.9495
4.5 | 0.9569 | 0.0085 | -0.118 | 112.5765
5 | 0.9828 | 0.00945 | -0.1134 | 104
5.5 | 1.0032 | 0.01069 | -0.1082 | 93.8447
6 | 1.0176 | 0.01228 | -0.1022 | 82.8664
6.5 | 1.0439 | 0.01354 | -0.0984 | 77.0975
7 | 1.065 | 0.01513 | -0.094 | 70.39
7.5 | 1.0991 | 0.01622 | -0.0917 | 67.762
8 | 1.1343 | 0.01733 | -0.0897 | 65.453
8.5 | 1.173 | 0.01829 | -0.0883 | 64.1334
9 | 1.2083 | 0.01945 | -0.0865 | 62.1234
9.5 | 1.2464 | 0.0205 | -0.0851 | 60.8
10 | 1.2807 | 0.02179 | -0.0833 | 58.7747
10.5 | 1.3184 | 0.02291 | -0.082 | 57.5469
11 | 1.3519 | 0.0243 | -0.0803 | 55.6337
11.5 | 1.3871 | 0.02563 | -0.0789 | 54.1202
12 | 1.4227 | 0.02698 | -0.0776 | 52.7317
12.5 | 1.4557 | 0.02851 | -0.0761 | 51.0593
13 | 1.4912 | 0.0299 | -0.0749 | 49.8729
13.5 | 1.5199 | 0.0318 | -0.0732 | 47.7956
14 | 1.5532 | 0.03341 | -0.0719 | 46.4891
14.5 | 1.5822 | 0.03535 | -0.0704 | 44.7581
15 | 1.6144 | 0.03708 | -0.0692 | 43.5383
15.5 | 1.6415 | 0.03927 | -0.0677 | 41.8004
16 | 1.6709 | 0.04132 | -0.0665 | 40.438
16.5 | 1.695 | 0.04381 | -0.065 | 38.6898
17 | 1.7218 | 0.04613 | -0.0638 | 37.325
17.5 | 1.7467 | 0.0487 | -0.0627 | 35.8665
18 | 1.7722 | 0.05125 | -0.0617 | 34.5795
18.5 | 1.7931 | 0.05424 | -0.0605 | 33.0586
19 | 1.8155 | 0.05714 | -0.0596 | 31.7728
19.5 | 1.8312 | 0.06084 | -0.0586 | 30.0986
20 | 1.8481 | 0.06444 | -0.0577 | 28.6794

## 133. Re 16M Mach 0.25 (1)
BIGFOIL.COM POLAR EXPORT
NACA66-720
NACA66-720 |  |  |  | Cl Max: | 1.824 | at alpha= | 11 | deg
JavaFoil+Calcfoil stall+Eppler ext transition |  |  |  | L/D Max: | 149.514 | at alpha= | 0.5 | deg
Re: | 16000000 |  |  | Cd Min: | 0.00583 | at alpha= | -2.5 | deg
Mach: | 0.25 |  |  | Cl=0 at alpha= | -6.2143 | deg
|  |  |  | @ Cl=0.1, Cd= | 0.0066419
|  |  |  | @ Cl=0.4, Cd= | 0.0059523
|  |  |  | @ Cl=0.6, Cd= | 0.0062388
alpha (deg) | Cl | Cd | Cm | Cl/Cd
-18.5 | -0.516 | 0.14313 | -0.056 | -3.605
-18 | -0.549 | 0.13747 | -0.056 | -3.994
-17.5 | -0.579 | 0.12776 | -0.059 | -4.531
-17 | -0.603 | 0.12033 | -0.061 | -5.012
-16.5 | -0.622 | 0.11398 | -0.063 | -5.459
-16 | -0.636 | 0.1065 | -0.065 | -5.975
-15.5 | -0.644 | 0.10147 | -0.067 | -6.344
-15 | -0.647 | 0.09356 | -0.071 | -6.92
-14.5 | -0.644 | 0.08789 | -0.073 | -7.329
-14 | -0.64 | 0.07685 | -0.081 | -8.334
-13.5 | -0.706 | 0.02264 | -0.114 | -31.16
-13 | -0.694 | 0.01706 | -0.119 | -40.68
-12.5 | -0.667 | 0.01534 | -0.121 | -43.493
-12 | -0.635 | 0.0135 | -0.123 | -47.04
-11.5 | -0.594 | 0.0124 | -0.125 | -47.874
-11 | -0.548 | 0.01148 | -0.127 | -47.748
-10.5 | -0.499 | 0.01078 | -0.129 | -46.303
-10 | -0.448 | 0.01011 | -0.131 | -44.314
-9.5 | -0.394 | 0.00958 | -0.133 | -41.113
-9 | -0.338 | 0.00857 | -0.135 | -39.471
-8.5 | -0.28 | 0.00819 | -0.137 | -34.219
-8 | -0.221 | 0.00791 | -0.138 | -27.909
-7.5 | -0.16 | 0.00758 | -0.14 | -21.123
-7 | -0.099 | 0.00731 | -0.142 | -13.493
-6.5 | -0.036 | 0.00704 | -0.144 | -5.17
-6 | 0.027 | 0.00683 | -0.145 | 3.884
-5.5 | 0.09 | 0.00667 | -0.147 | 13.476
-5 | 0.154 | 0.00649 | -0.149 | 23.679
-4.5 | 0.218 | 0.00634 | -0.15 | 34.377
-4 | 0.282 | 0.00618 | -0.152 | 45.739
-3.5 | 0.349 | 0.00604 | -0.154 | 57.703
-3 | 0.413 | 0.00593 | -0.156 | 69.662
-2.5 | 0.478 | 0.00583 | -0.157 | 81.97
-2 | 0.544 | 0.00612 | -0.159 | 88.918
-1.5 | 0.61 | 0.00626 | -0.161 | 97.419
-1 | 0.675 | 0.00647 | -0.163 | 104.312
-0.5 | 0.741 | 0.00667 | -0.165 | 111.209
0 | 0.81 | 0.00612 | -0.166 | 132.329
0.5 | 0.874 | 0.00585 | -0.168 | 149.514
1 | 0.938 | 0.0069 | -0.169 | 135.844
1.5 | 1.001 | 0.00727 | -0.171 | 137.769
2 | 1.064 | 0.00765 | -0.172 | 139.192
2.5 | 1.127 | 0.0082 | -0.173 | 137.51
3 | 1.19 | 0.00869 | -0.174 | 136.885
3.5 | 1.253 | 0.00917 | -0.175 | 136.577
4 | 1.301 | 0.00957 | -0.177 | 135.966
4.5 | 1.357 | 0.01169 | -0.178 | 116.063
5 | 1.413 | 0.01218 | -0.179 | 116.016
5.5 | 1.468 | 0.0127 | -0.18 | 115.551
6 | 1.52 | 0.01319 | -0.181 | 115.228
6.5 | 1.569 | 0.01376 | -0.182 | 114.075
7 | 1.615 | 0.01433 | -0.183 | 112.743
7.5 | 1.657 | 0.01489 | -0.184 | 111.32
8 | 1.696 | 0.01552 | -0.185 | 109.298
8.5 | 1.73 | 0.01619 | -0.186 | 106.902
9 | 1.76 | 0.01681 | -0.187 | 104.685
9.5 | 1.785 | 0.01771 | -0.188 | 100.779
10 | 1.804 | 0.01852 | -0.189 | 97.399
10.5 | 1.817 | 0.01937 | -0.19 | 93.804
11 | 1.824 | 0.02021 | -0.191 | 90.263
11.5 | 1.824 | 0.02115 | -0.192 | 86.27
12 | 1.818 | 0.02222 | -0.193 | 81.819
12.5 | 1.804 | 0.02336 | -0.193 | 77.234
13 | 1.779 | 0.0245 | -0.194 | 72.632
13.5 | 1.743 | 0.02585 | -0.195 | 67.42
14 | 1.698 | 0.0273 | -0.195 | 62.192
14.5 | 1.645 | 0.02882 | -0.196 | 57.082
15 | 1.585 | 0.03021 | -0.197 | 52.463
15.5 | 1.517 | 0.03184 | -0.197 | 47.657
16 | 1.443 | 0.03367 | -0.198 | 42.856

## 134. Re 16M Mach 0.25 (2)
BIGFOIL.COM POLAR EXPORT
NACA66-720
NACA66-720 |  |  |  | Cl Max: | 1.8454 | at alpha= | 20 | deg
XFOIL ncrit=9 |  |  |  | L/D Max: | 262.982 | at alpha= | 1.5 | deg
Re: | 16000000 |  |  | Cd Min: | 0.07768 | at alpha= | 20 | deg
Mach: | 0.25 |  |  | Cl=0 at alpha= | -5.5773 | deg
|  |  |  | @ Cl=0.1, Cd= | 0.0058236
|  |  |  | @ Cl=0.4, Cd= | 0.0050812
|  |  |  | @ Cl=0.6, Cd= | 0.0038818
alpha (deg) | Cl | Cd | Cm | Cl/Cd
-20 | -1.0157 | 0.04511 | -0.1785 | -22.5161
-19.5 | -0.9946 | 0.03936 | -0.1844 | -25.2693
-19 | -0.9817 | 0.03415 | -0.188 | -28.7467
-18.5 | -0.9656 | 0.03045 | -0.1885 | -31.711
-18 | -0.9524 | 0.02713 | -0.1878 | -35.105
-17.5 | -0.9245 | 0.02499 | -0.1869 | -36.9948
-17 | -0.8993 | 0.02292 | -0.1853 | -39.2365
-16.5 | -0.8739 | 0.021 | -0.1834 | -41.6143
-16 | -0.8452 | 0.0194 | -0.1813 | -43.567
-15 | -0.7817 | 0.01673 | -0.177 | -46.7244
-14.5 | -0.7462 | 0.01565 | -0.1749 | -47.6805
-14 | -0.71 | 0.01469 | -0.1727 | -48.3322
-13.5 | -0.6718 | 0.01385 | -0.1706 | -48.5054
-13 | -0.6357 | 0.01297 | -0.1682 | -49.0131
-12 | -0.5817 | 0.01068 | -0.1605 | -54.4663
-11.5 | -0.5376 | 0.01016 | -0.1588 | -52.9134
-11 | -0.4939 | 0.00967 | -0.157 | -51.0755
-10.5 | -0.4517 | 0.00915 | -0.155 | -49.3661
-10 | -0.4089 | 0.0087 | -0.1529 | -47
-9.5 | -0.3655 | 0.00831 | -0.1509 | -43.9832
-9 | -0.3226 | 0.00793 | -0.1489 | -40.681
-8.5 | -0.2807 | 0.00757 | -0.1465 | -37.0806
-8 | -0.2494 | 0.0072 | -0.142 | -34.6389
-7.5 | -0.2091 | 0.00692 | -0.1393 | -30.2168
-7 | -0.1574 | 0.00669 | -0.1387 | -23.5277
-6.5 | -0.1033 | 0.00649 | -0.1386 | -15.9168
-6 | -0.0476 | 0.00629 | -0.1389 | -7.5676
-5.5 | 0.0087 | 0.00608 | -0.1392 | 1.4309
-5 | 0.0663 | 0.00591 | -0.1399 | 11.2183
-4.5 | 0.1248 | 0.00576 | -0.1407 | 21.6667
-4 | 0.1838 | 0.00562 | -0.1417 | 32.7046
-3.5 | 0.2429 | 0.00548 | -0.1427 | 44.3248
-3 | 0.3022 | 0.00537 | -0.1438 | 56.2756
-2.5 | 0.3618 | 0.00525 | -0.1449 | 68.9143
-2 | 0.4229 | 0.00498 | -0.1465 | 84.9197
-1 | 0.5478 | 0.00429 | -0.1506 | 127.6923
-0.5 | 0.6143 | 0.00377 | -0.1538 | 162.9443
0 | 0.687 | 0.00318 | -0.1585 | 216.0377
0.5 | 0.7515 | 0.00315 | -0.1606 | 238.5714
1 | 0.8125 | 0.00323 | -0.162 | 251.548
1.5 | 0.8731 | 0.00332 | -0.1632 | 262.9819
2 | 0.9218 | 0.0037 | -0.1619 | 249.1351
2.5 | 0.9495 | 0.00448 | -0.1563 | 211.942
3 | 0.9479 | 0.0054 | -0.1445 | 175.537
3.5 | 0.9472 | 0.00649 | -0.1335 | 145.9476
4.5 | 0.9639 | 0.00907 | -0.1168 | 106.2734
5 | 0.9851 | 0.01032 | -0.1113 | 95.4554
6 | 1.0197 | 0.01352 | -0.0998 | 75.4216
6.5 | 1.04 | 0.01523 | -0.095 | 68.2863
7 | 1.0612 | 0.01701 | -0.0905 | 62.3868
7.5 | 1.0931 | 0.01842 | -0.0877 | 59.3431
8 | 1.1328 | 0.0195 | -0.0861 | 58.0923
8.5 | 1.1694 | 0.02079 | -0.0841 | 56.2482
9 | 1.2095 | 0.02192 | -0.0826 | 55.1779
9.5 | 1.2454 | 0.02333 | -0.0807 | 53.3819
10 | 1.2845 | 0.02458 | -0.0792 | 52.2579
10.5 | 1.3212 | 0.02602 | -0.0774 | 50.7763
11 | 1.3571 | 0.02755 | -0.0756 | 49.2595
11.5 | 1.3943 | 0.02903 | -0.0741 | 48.0296
12 | 1.429 | 0.03072 | -0.0723 | 46.5169
12.5 | 1.4655 | 0.03231 | -0.0708 | 45.3575
13 | 1.497 | 0.03435 | -0.0689 | 43.5808
13.5 | 1.5318 | 0.03614 | -0.0673 | 42.3852
14 | 1.5626 | 0.03832 | -0.0655 | 40.7777
14.5 | 1.5963 | 0.0403 | -0.064 | 39.6104
15 | 1.6236 | 0.04286 | -0.062 | 37.8815
15.5 | 1.6535 | 0.04522 | -0.0604 | 36.5657
16 | 1.6795 | 0.04804 | -0.0586 | 34.9604
16.5 | 1.7099 | 0.05054 | -0.0573 | 33.8326
17 | 1.7334 | 0.05372 | -0.0557 | 32.2673
17.5 | 1.7597 | 0.05668 | -0.0543 | 31.0462
18 | 1.7799 | 0.06035 | -0.0529 | 29.493
18.5 | 1.7969 | 0.06446 | -0.0515 | 27.8762
19 | 1.8132 | 0.0687 | -0.0504 | 26.393
19.5 | 1.829 | 0.07313 | -0.0495 | 25.0103
20 | 1.8454 | 0.07768 | -0.049 | 23.7564

## 135. Re 16M Mach 0.50 (1)
BIGFOIL.COM POLAR EXPORT
NACA66-720
NACA66-720 |  |  |  | Cl Max: | 1.714 | at alpha= | 7.5 | deg
JavaFoil+Calcfoil stall+Eppler ext transition |  |  |  | L/D Max: | 132.007 | at alpha= | 0.5 | deg
Re: | 16000000 |  |  | Cd Min: | 0.00557 | at alpha= | -2 | deg
Mach: | 0.5 |  |  | Cl=0 at alpha= | -6.2101 | deg
|  |  |  | @ Cl=0.1, Cd= | 0.0074566
|  |  |  | @ Cl=0.4, Cd= | 0.0066329
|  |  |  | @ Cl=0.6, Cd= | 0.0056155
alpha (deg) | Cl | Cd | Cm | Cl/Cd
-20 | -0.797 | 0.16909 | -0.068 | -4.711
-19.5 | -0.769 | 0.15612 | -0.069 | -4.924
-19 | -0.739 | 0.15042 | -0.069 | -4.913
-18.5 | -0.709 | 0.14558 | -0.068 | -4.87
-18 | -0.68 | 0.13972 | -0.069 | -4.87
-17.5 | -0.652 | 0.13162 | -0.07 | -4.952
-17 | -0.627 | 0.1174 | -0.076 | -5.339
-16.5 | -0.597 | 0.11293 | -0.075 | -5.283
-16 | -0.571 | 0.10142 | -0.081 | -5.632
-15.5 | -0.554 | 0.08172 | -0.093 | -6.778
-15 | -0.583 | 0.02834 | -0.122 | -20.559
-14.5 | -0.557 | 0.02232 | -0.126 | -24.97
-14 | -0.527 | 0.01941 | -0.129 | -27.177
-13.5 | -0.42 | 0.09188 | -0.07 | -4.572
-13 | -0.392 | 0.08406 | -0.074 | -4.663
-12.5 | -0.362 | 0.08215 | -0.07 | -4.41
-12 | -0.334 | 0.08108 | -0.072 | -4.117
-11.5 | -0.305 | 0.07527 | -0.074 | -4.054
-11 | -0.276 | 0.07026 | -0.075 | -3.934
-10.5 | -0.322 | 0.07216 | -0.071 | -4.464
-10 | -0.353 | 0.06209 | -0.077 | -5.69
-9.5 | -0.334 | 0.05415 | -0.09 | -6.162
-9 | -0.35 | 0.01149 | -0.149 | -30.434
-8.5 | -0.296 | 0.01051 | -0.151 | -28.188
-8 | -0.237 | 0.00918 | -0.154 | -25.81
-7.5 | -0.173 | 0.00876 | -0.156 | -19.791
-7 | -0.108 | 0.00839 | -0.157 | -12.82
-6.5 | -0.04 | 0.00803 | -0.159 | -4.968
-6 | 0.029 | 0.0077 | -0.161 | 3.787
-5.5 | 0.099 | 0.00746 | -0.163 | 13.306
-5 | 0.17 | 0.00722 | -0.165 | 23.558
-4.5 | 0.241 | 0.00701 | -0.167 | 34.406
-4 | 0.313 | 0.00682 | -0.169 | 45.924
-3.5 | 0.387 | 0.00666 | -0.171 | 58.144
-3 | 0.459 | 0.00651 | -0.173 | 70.449
-2.5 | 0.531 | 0.0064 | -0.174 | 82.888
-2 | 0.604 | 0.00557 | -0.177 | 108.452
-1.5 | 0.676 | 0.00635 | -0.178 | 106.432
-1 | 0.749 | 0.00695 | -0.18 | 107.73
-0.5 | 0.823 | 0.00721 | -0.181 | 114.159
0 | 0.9 | 0.00736 | -0.183 | 122.271
0.5 | 0.971 | 0.00735 | -0.186 | 132.007
1 | 1.041 | 0.00799 | -0.188 | 130.264
1.5 | 1.112 | 0.00847 | -0.189 | 131.231
2 | 1.182 | 0.00904 | -0.191 | 130.71
2.5 | 1.252 | 0.00985 | -0.192 | 127.043
3 | 1.321 | 0.01055 | -0.193 | 125.252
3.5 | 1.391 | 0.0112 | -0.195 | 124.156
4 | 1.435 | 0.01392 | -0.196 | 103.079
4.5 | 1.495 | 0.01462 | -0.197 | 102.286
5 | 1.552 | 0.01536 | -0.198 | 101.043
5.5 | 1.605 | 0.01622 | -0.199 | 98.963
6 | 1.652 | 0.01701 | -0.201 | 97.12
6.5 | 1.689 | 0.01798 | -0.202 | 93.936
7 | 1.711 | 0.01893 | -0.203 | 90.402
7.5 | 1.714 | 0.02004 | -0.204 | 85.556
8 | 1.685 | 0.02133 | -0.205 | 78.992
8.5 | 1.587 | 0.02303 | -0.206 | 68.931
9 | 1.038 | 0.02524 | -0.207 | 41.147
9.5 | 1.071 | 0.02551 | -0.208 | 41.978
10 | 1.102 | 0.02752 | -0.209 | 40.053
10.5 | 1.132 | 0.03051 | -0.21 | 37.109
11 | 1.162 | 0.03275 | -0.21 | 35.474
11.5 | 1.196 | 0.03173 | -0.212 | 37.68
12 | 1.226 | 0.03445 | -0.213 | 35.579
12.5 | 1.254 | 0.03847 | -0.213 | 32.59

## 136. Re 16M Mach 0.50 (2)
BIGFOIL.COM POLAR EXPORT
NACA66-720
NACA66-720 |  |  |  | Cl Max: | 1.5753 | at alpha= | 14 | deg
XFOIL ncrit=9 |  |  |  | L/D Max: | 296.705 | at alpha= | 2 | deg
Re: | 16000000 |  |  | Cd Min: | 0.18139 | at alpha= | 19 | deg
Mach: | 0.5 |  |  | Cl=0 at alpha= | -6.0652 | deg
|  |  |  | @ Cl=0.1, Cd= | 0.00649
|  |  |  | @ Cl=0.4, Cd= | 0.0055924
|  |  |  | @ Cl=0.6, Cd= | 0.00462
alpha (deg) | Cl | Cd | Cm | Cl/Cd
-11 | -0.4563 | 0.01434 | -0.2089 | -31.8201
-10.5 | -0.43 | 0.01276 | -0.2026 | -33.6991
-10 | -0.3851 | 0.01182 | -0.1979 | -32.5804
-9.5 | -0.3386 | 0.01097 | -0.1937 | -30.866
-9 | -0.2882 | 0.0103 | -0.19 | -27.9806
-8.5 | -0.2368 | 0.00971 | -0.1867 | -24.3872
-8 | -0.1866 | 0.00914 | -0.1833 | -20.4158
-7.5 | -0.1373 | 0.00861 | -0.18 | -15.9466
-7 | -0.0881 | 0.00813 | -0.1768 | -10.8364
-6.5 | -0.04 | 0.00768 | -0.1735 | -5.2083
-6 | 0.006 | 0.00726 | -0.1698 | 0.82645
-5.5 | 0.0404 | 0.00689 | -0.164 | 5.8636
-5 | 0.0812 | 0.00657 | -0.1597 | 12.3592
-4.5 | 0.1376 | 0.00633 | -0.1582 | 21.7378
-4 | 0.1979 | 0.00614 | -0.1575 | 32.2313
-3.5 | 0.261 | 0.00597 | -0.1575 | 43.7186
-3 | 0.3263 | 0.00577 | -0.158 | 56.5511
-2.5 | 0.393 | 0.00561 | -0.1589 | 70.0535
-2 | 0.4605 | 0.00544 | -0.16 | 84.6507
-1 | 0.6 | 0.00462 | -0.164 | 129.8701
-0.5 | 0.6789 | 0.004 | -0.1685 | 169.725
0 | 0.7683 | 0.00334 | -0.1752 | 230.0299
0.5 | 0.8415 | 0.00334 | -0.1774 | 251.9461
1 | 0.9147 | 0.00336 | -0.1795 | 272.2321
1.5 | 0.9838 | 0.00343 | -0.1805 | 286.8222
2 | 1.0444 | 0.00352 | -0.1797 | 296.7045
2.5 | 1.0854 | 0.00389 | -0.1748 | 279.0231
3.5 | 1.0603 | 0.00669 | -0.1451 | 158.4903
4 | 1.0554 | 0.00861 | -0.1332 | 122.5784
4.5 | 1.0296 | 0.01164 | -0.1188 | 88.4536
5 | 1.0175 | 0.01469 | -0.1077 | 69.2648
5.5 | 1.0244 | 0.01731 | -0.0998 | 59.1797
6 | 1.0388 | 0.01983 | -0.0934 | 52.3853
6.5 | 1.051 | 0.0226 | -0.087 | 46.5044
7.5 | 1.0846 | 0.02828 | -0.0761 | 38.3522
8 | 1.129 | 0.02995 | -0.074 | 37.6962
8.5 | 1.1709 | 0.03186 | -0.0716 | 36.7514
9 | 1.2163 | 0.03364 | -0.0695 | 36.1564
9.5 | 1.2595 | 0.03565 | -0.0672 | 35.3296
10 | 1.3025 | 0.03776 | -0.0648 | 34.4942
10.5 | 1.3464 | 0.03987 | -0.0624 | 33.7698
11 | 1.3852 | 0.04247 | -0.0597 | 32.616
11.5 | 1.4294 | 0.0448 | -0.0572 | 31.9062
12 | 1.4663 | 0.04775 | -0.0543 | 30.7079
12.5 | 1.5022 | 0.05092 | -0.0513 | 29.5012
13 | 1.5381 | 0.05427 | -0.0483 | 28.3416
13.5 | 1.5635 | 0.05857 | -0.045 | 26.6946
14 | 1.5753 | 0.06424 | -0.0415 | 24.5221
14.5 | 1.5657 | 0.07206 | -0.0385 | 21.7277
15 | 1.5429 | 0.08164 | -0.0368 | 18.8988
15.5 | 1.5151 | 0.09229 | -0.0367 | 16.4167
16 | 1.4869 | 0.10358 | -0.0381 | 14.3551
16.5 | 1.4583 | 0.11552 | -0.0413 | 12.6238
17 | 1.4292 | 0.12804 | -0.0462 | 11.1621
17.5 | 1.3983 | 0.14127 | -0.0527 | 9.8981
18 | 1.37 | 0.15469 | -0.0606 | 8.8564
18.5 | 1.345 | 0.16804 | -0.0693 | 8.004
19 | 1.3236 | 0.18139 | -0.0786 | 7.297

## 137. Re 18M Mach 0.00 (1)
BIGFOIL.COM POLAR EXPORT
NACA66-720
NACA66-720 |  |  |  | Cl Max: | 1.891 | at alpha= | 13 | deg
JavaFoil+Calcfoil stall+Eppler ext transition |  |  |  | L/D Max: | 162.316 | at alpha= | 1.5 | deg
Re: | 18000000 |  |  | Cd Min: | 0.00581 | at alpha= | -3.5 | deg
Mach: | 0 |  |  | Cl=0 at alpha= | -6.2131 | deg
|  |  |  | @ Cl=0.1, Cd= | 0.0063186
|  |  |  | @ Cl=0.4, Cd= | 0.0064889
|  |  |  | @ Cl=0.6, Cd= | 0.0063865
alpha (deg) | Cl | Cd | Cm | Cl/Cd
-20 | -0.745 | 0.14225 | -0.06 | -5.235
-19.5 | -0.751 | 0.13899 | -0.059 | -5.403
-19 | -0.759 | 0.12976 | -0.062 | -5.845
-18.5 | -0.764 | 0.12135 | -0.065 | -6.297
-18 | -0.767 | 0.11348 | -0.067 | -6.763
-17.5 | -0.769 | 0.1045 | -0.071 | -7.363
-17 | -0.773 | 0.09162 | -0.076 | -8.442
-16.5 | -0.771 | 0.08297 | -0.08 | -9.289
-16 | -0.825 | 0.03516 | -0.1 | -23.467
-15.5 | -0.832 | 0.02373 | -0.105 | -35.075
-15 | -0.82 | 0.01994 | -0.108 | -41.142
-14.5 | -0.799 | 0.01853 | -0.11 | -43.121
-14 | -0.777 | 0.01632 | -0.112 | -47.586
-13.5 | -0.749 | 0.01472 | -0.115 | -50.842
-13 | -0.716 | 0.01357 | -0.117 | -52.758
-12.5 | -0.68 | 0.01233 | -0.119 | -55.113
-12 | -0.639 | 0.01172 | -0.12 | -54.475
-11.5 | -0.592 | 0.01099 | -0.122 | -53.932
-11 | -0.544 | 0.01035 | -0.124 | -52.555
-10.5 | -0.493 | 0.00983 | -0.126 | -50.193
-10 | -0.441 | 0.0093 | -0.128 | -47.4
-9.5 | -0.387 | 0.00885 | -0.129 | -43.682
-9 | -0.331 | 0.00798 | -0.131 | -41.485
-8.5 | -0.274 | 0.00765 | -0.133 | -35.778
-8 | -0.215 | 0.00738 | -0.135 | -29.197
-7.5 | -0.156 | 0.00715 | -0.136 | -21.829
-7 | -0.096 | 0.00689 | -0.138 | -13.933
-6.5 | -0.035 | 0.00671 | -0.14 | -5.277
-6 | 0.026 | 0.00654 | -0.141 | 3.941
-5.5 | 0.087 | 0.00635 | -0.143 | 13.771
-5 | 0.149 | 0.0062 | -0.144 | 24.121
-4.5 | 0.212 | 0.00606 | -0.146 | 34.93
-4 | 0.274 | 0.00593 | -0.148 | 46.276
-3.5 | 0.339 | 0.00581 | -0.149 | 58.293
-3 | 0.401 | 0.0065 | -0.151 | 61.7
-2.5 | 0.464 | 0.00673 | -0.153 | 68.981
-2 | 0.528 | 0.00625 | -0.155 | 84.457
-1.5 | 0.592 | 0.00637 | -0.156 | 92.801
-1 | 0.655 | 0.0065 | -0.158 | 100.737
-0.5 | 0.719 | 0.00674 | -0.16 | 106.648
0 | 0.786 | 0.00673 | -0.162 | 116.771
0.5 | 0.848 | 0.00677 | -0.163 | 125.26
1 | 0.91 | 0.00654 | -0.164 | 139.219
1.5 | 0.971 | 0.00599 | -0.166 | 162.316
2 | 1.033 | 0.00749 | -0.167 | 137.84
2.5 | 1.094 | 0.00792 | -0.168 | 138.167
3 | 1.155 | 0.00833 | -0.169 | 138.728
3.5 | 1.216 | 0.00869 | -0.17 | 140.007
4 | 1.264 | 0.00907 | -0.171 | 139.403
4.5 | 1.319 | 0.01087 | -0.172 | 121.383
5 | 1.374 | 0.01126 | -0.174 | 122.072
5.5 | 1.428 | 0.01171 | -0.175 | 121.933
6 | 1.481 | 0.01217 | -0.176 | 121.685
6.5 | 1.531 | 0.01263 | -0.177 | 121.205
7 | 1.578 | 0.01309 | -0.178 | 120.494
7.5 | 1.623 | 0.01358 | -0.179 | 119.49
8 | 1.665 | 0.01412 | -0.18 | 117.917
8.5 | 1.704 | 0.01464 | -0.181 | 116.422
9 | 1.74 | 0.01521 | -0.182 | 114.377
9.5 | 1.772 | 0.01588 | -0.183 | 111.623
10 | 1.801 | 0.01657 | -0.184 | 108.733
10.5 | 1.827 | 0.01725 | -0.185 | 105.869
11 | 1.848 | 0.01791 | -0.186 | 103.184
11.5 | 1.866 | 0.01866 | -0.186 | 99.971
12 | 1.879 | 0.01951 | -0.187 | 96.303
12.5 | 1.889 | 0.02028 | -0.188 | 93.142
13 | 1.891 | 0.02122 | -0.189 | 89.104
13.5 | 1.887 | 0.0222 | -0.189 | 84.989
14 | 1.878 | 0.02315 | -0.19 | 81.151
14.5 | 1.866 | 0.02397 | -0.191 | 77.85
15 | 1.849 | 0.02499 | -0.191 | 73.986
15.5 | 1.828 | 0.02629 | -0.192 | 69.524
16 | 1.803 | 0.02743 | -0.193 | 65.74
16.5 | 1.775 | 0.02874 | -0.193 | 61.763
17 | 1.744 | 0.03027 | -0.193 | 57.618
17.5 | 1.71 | 0.03173 | -0.194 | 53.896
18 | 1.674 | 0.03367 | -0.194 | 49.718

## 138. Re 18M Mach 0.00 (2)
BIGFOIL.COM POLAR EXPORT
NACA66-720
NACA66-720 |  |  |  | Cl Max: | 1.8585 | at alpha= | 20 | deg
XFOIL ncrit=9 |  |  |  | L/D Max: | 239.755 | at alpha= | 1 | deg
Re: | 18000000 |  |  | Cd Min: | 0.06115 | at alpha= | 20 | deg
Mach: | 0 |  |  | Cl=0 at alpha= | -5.5799 | deg
|  |  |  | @ Cl=0.1, Cd= | 0.0055817
|  |  |  | @ Cl=0.4, Cd= | 0.004847
|  |  |  | @ Cl=0.6, Cd= | 0.003799
alpha (deg) | Cl | Cd | Cm | Cl/Cd
-20 | -1.0778 | 0.02763 | -0.1685 | -39.0083
-19.5 | -1.0472 | 0.02587 | -0.169 | -40.4793
-19 | -1.0246 | 0.02376 | -0.1687 | -43.1229
-18.5 | -1.0014 | 0.02192 | -0.1678 | -45.6843
-18 | -0.9782 | 0.02022 | -0.1665 | -48.3778
-17.5 | -0.9454 | 0.01912 | -0.1657 | -49.4456
-17 | -0.9156 | 0.0179 | -0.1645 | -51.1508
-16.5 | -0.8859 | 0.01676 | -0.1631 | -52.858
-16 | -0.8521 | 0.01586 | -0.1618 | -53.7264
-15.5 | -0.819 | 0.01497 | -0.1604 | -54.7094
-15 | -0.784 | 0.01415 | -0.159 | -55.4064
-14.5 | -0.7513 | 0.01326 | -0.1572 | -56.6591
-14 | -0.7146 | 0.01259 | -0.1558 | -56.7593
-13.5 | -0.6803 | 0.01184 | -0.1539 | -57.4578
-13 | -0.6601 | 0.01062 | -0.1498 | -62.1563
-12.5 | -0.6247 | 0.00997 | -0.1478 | -62.658
-12 | -0.5834 | 0.00952 | -0.1466 | -61.2815
-11.5 | -0.5416 | 0.00909 | -0.1453 | -59.582
-11 | -0.4999 | 0.00868 | -0.144 | -57.5922
-10.5 | -0.4613 | 0.00823 | -0.142 | -56.051
-10 | -0.4207 | 0.00786 | -0.1403 | -53.5242
-9.5 | -0.3816 | 0.00752 | -0.1382 | -50.7447
-9 | -0.3552 | 0.00725 | -0.1334 | -48.9931
-8.5 | -0.31 | 0.00702 | -0.1323 | -44.1595
-8 | -0.2612 | 0.00678 | -0.1318 | -38.5251
-7.5 | -0.2099 | 0.00655 | -0.1318 | -32.0458
-7 | -0.1566 | 0.00636 | -0.1322 | -24.6226
-6.5 | -0.1021 | 0.00618 | -0.1328 | -16.521
-6 | -0.0468 | 0.006 | -0.1336 | -7.8
-5.5 | 0.0089 | 0.00582 | -0.1344 | 1.5292
-5 | 0.0655 | 0.00566 | -0.1354 | 11.5724
-4.5 | 0.1228 | 0.00553 | -0.1365 | 22.2061
-4 | 0.1799 | 0.00541 | -0.1376 | 33.2532
-3.5 | 0.237 | 0.00529 | -0.1386 | 44.8015
-3 | 0.2948 | 0.00519 | -0.1398 | 56.8015
-2.5 | 0.3541 | 0.00505 | -0.1414 | 70.1188
-2 | 0.4129 | 0.00479 | -0.1429 | 86.2004
-1.5 | 0.4719 | 0.00454 | -0.1445 | 103.9427
-1 | 0.5315 | 0.00424 | -0.1464 | 125.3538
-0.5 | 0.5941 | 0.00385 | -0.149 | 154.3117
0 | 0.6624 | 0.00326 | -0.1531 | 203.1902
0.5 | 0.7247 | 0.00313 | -0.1555 | 231.5335
1 | 0.7816 | 0.00326 | -0.1565 | 239.7546
2 | 0.8767 | 0.00404 | -0.1545 | 217.005
2.5 | 0.9 | 0.00495 | -0.1485 | 181.8182
3 | 0.8996 | 0.00586 | -0.1375 | 153.5154
3.5 | 0.9111 | 0.00672 | -0.1293 | 135.5804
4 | 0.9372 | 0.00742 | -0.1244 | 126.3073
4.5 | 0.9539 | 0.00845 | -0.1179 | 112.8876
5 | 0.9807 | 0.00935 | -0.1136 | 104.8877
5.5 | 1.0002 | 0.01059 | -0.1082 | 94.4476
6 | 1.0215 | 0.0119 | -0.1034 | 85.8403
6.5 | 1.0485 | 0.01309 | -0.0997 | 80.0993
7 | 1.0718 | 0.01453 | -0.0956 | 73.7646
7.5 | 1.1063 | 0.01556 | -0.0934 | 71.099
8 | 1.1448 | 0.01645 | -0.0919 | 69.5927
8.5 | 1.1796 | 0.01755 | -0.09 | 67.2137
9 | 1.2187 | 0.01847 | -0.0887 | 65.9827
9.5 | 1.2527 | 0.01968 | -0.0868 | 63.6535
10 | 1.2907 | 0.0207 | -0.0856 | 62.3527
10.5 | 1.3253 | 0.02196 | -0.0839 | 60.3506
11 | 1.3606 | 0.02317 | -0.0825 | 58.7225
11.5 | 1.3943 | 0.02453 | -0.0809 | 56.8406
12 | 1.4295 | 0.02582 | -0.0796 | 55.3641
12.5 | 1.4648 | 0.02713 | -0.0784 | 53.9919
13 | 1.4961 | 0.02874 | -0.0768 | 52.0564
13.5 | 1.5293 | 0.03023 | -0.0755 | 50.5888
14 | 1.5585 | 0.03206 | -0.0739 | 48.612
14.5 | 1.592 | 0.03359 | -0.0729 | 47.3951
15 | 1.6199 | 0.03556 | -0.0713 | 45.554
15.5 | 1.6502 | 0.03737 | -0.0701 | 44.1584
16 | 1.6765 | 0.03957 | -0.0687 | 42.368
16.5 | 1.7039 | 0.0417 | -0.0675 | 40.8609
17 | 1.7288 | 0.04406 | -0.0662 | 39.2374
17.5 | 1.7558 | 0.04629 | -0.0652 | 37.9304
18 | 1.7801 | 0.04883 | -0.0641 | 36.455
18.5 | 1.8035 | 0.05147 | -0.0631 | 35.0398
19 | 1.8223 | 0.05456 | -0.0619 | 33.3999
19.5 | 1.8425 | 0.0576 | -0.061 | 31.9878
20 | 1.8585 | 0.06115 | -0.0601 | 30.3925

## 139. Re 18M Mach 0.10 (1)
BIGFOIL.COM POLAR EXPORT
NACA66-720
NACA66-720 |  |  |  | Cl Max: | 1.88 | at alpha= | 12.5 | deg
JavaFoil+Calcfoil stall+Eppler ext transition |  |  |  | L/D Max: | 162.692 | at alpha= | 1.5 | deg
Re: | 18000000 |  |  | Cd Min: | 0.00583 | at alpha= | -3.5 | deg
Mach: | 0.1 |  |  | Cl=0 at alpha= | -6.2097 | deg
|  |  |  | @ Cl=0.1, Cd= | 0.006359
|  |  |  | @ Cl=0.4, Cd= | 0.0064967
|  |  |  | @ Cl=0.6, Cd= | 0.006395
alpha (deg) | Cl | Cd | Cm | Cl/Cd
-20 | -0.709 | 0.14598 | -0.058 | -4.857
-19.5 | -0.719 | 0.14222 | -0.058 | -5.054
-19 | -0.731 | 0.13093 | -0.062 | -5.58
-18.5 | -0.738 | 0.12516 | -0.063 | -5.893
-18 | -0.744 | 0.11633 | -0.066 | -6.4
-17.5 | -0.747 | 0.11016 | -0.068 | -6.779
-17 | -0.749 | 0.1012 | -0.072 | -7.4
-16.5 | -0.746 | 0.09471 | -0.074 | -7.877
-16 | -0.751 | 0.07828 | -0.082 | -9.594
-15.5 | -0.794 | 0.0372 | -0.1 | -21.349
-15 | -0.809 | 0.02166 | -0.108 | -37.356
-14.5 | -0.791 | 0.01977 | -0.11 | -40.012
-14 | -0.771 | 0.01698 | -0.113 | -45.444
-13.5 | -0.745 | 0.01522 | -0.115 | -48.954
-13 | -0.715 | 0.0135 | -0.117 | -52.96
-12.5 | -0.679 | 0.01271 | -0.119 | -53.413
-12 | -0.639 | 0.01193 | -0.121 | -53.535
-11.5 | -0.593 | 0.01114 | -0.123 | -53.228
-11 | -0.545 | 0.01047 | -0.125 | -52.059
-10.5 | -0.494 | 0.00991 | -0.126 | -49.913
-10 | -0.442 | 0.0094 | -0.128 | -47.023
-9.5 | -0.388 | 0.00891 | -0.13 | -43.509
-9 | -0.332 | 0.00803 | -0.132 | -41.366
-8.5 | -0.275 | 0.00771 | -0.133 | -35.664
-8 | -0.216 | 0.00743 | -0.135 | -29.098
-7.5 | -0.157 | 0.0072 | -0.137 | -21.762
-7 | -0.096 | 0.00694 | -0.138 | -13.909
-6.5 | -0.036 | 0.00675 | -0.14 | -5.267
-6 | 0.026 | 0.00659 | -0.142 | 3.932
-5.5 | 0.088 | 0.00639 | -0.144 | 13.751
-5 | 0.15 | 0.00623 | -0.145 | 24.091
-4.5 | 0.213 | 0.0061 | -0.147 | 34.895
-4 | 0.276 | 0.00596 | -0.148 | 46.236
-3.5 | 0.34 | 0.00583 | -0.15 | 58.319
-3 | 0.403 | 0.00653 | -0.152 | 61.734
-2.5 | 0.466 | 0.00674 | -0.153 | 69.225
-2 | 0.531 | 0.00629 | -0.155 | 84.412
-1.5 | 0.594 | 0.00638 | -0.157 | 93.171
-1 | 0.658 | 0.00654 | -0.159 | 100.606
-0.5 | 0.722 | 0.00677 | -0.16 | 106.733
0 | 0.79 | 0.00681 | -0.162 | 115.996
0.5 | 0.852 | 0.00642 | -0.164 | 132.779
1 | 0.914 | 0.00656 | -0.165 | 139.37
1.5 | 0.976 | 0.006 | -0.166 | 162.692
2 | 1.038 | 0.00754 | -0.168 | 137.702
2.5 | 1.099 | 0.00794 | -0.169 | 138.438
3 | 1.161 | 0.00836 | -0.17 | 138.875
3.5 | 1.222 | 0.00872 | -0.171 | 140.107
4 | 1.27 | 0.00913 | -0.172 | 139.152
4.5 | 1.325 | 0.01095 | -0.173 | 121.055
5 | 1.38 | 0.01135 | -0.174 | 121.68
5.5 | 1.435 | 0.01183 | -0.176 | 121.257
6 | 1.487 | 0.01229 | -0.177 | 121.041
6.5 | 1.537 | 0.01276 | -0.178 | 120.401
7 | 1.584 | 0.01322 | -0.179 | 119.811
7.5 | 1.628 | 0.01374 | -0.18 | 118.523
8 | 1.67 | 0.01427 | -0.181 | 117.041
8.5 | 1.709 | 0.0148 | -0.182 | 115.451
9 | 1.744 | 0.0154 | -0.183 | 113.269
9.5 | 1.776 | 0.01608 | -0.184 | 110.413
10 | 1.803 | 0.01679 | -0.185 | 107.377
10.5 | 1.827 | 0.01752 | -0.186 | 104.307
11 | 1.847 | 0.01819 | -0.186 | 101.535
11.5 | 1.863 | 0.01896 | -0.187 | 98.249
12 | 1.874 | 0.01982 | -0.188 | 94.536
12.5 | 1.88 | 0.02066 | -0.189 | 91.012
13 | 1.88 | 0.02159 | -0.19 | 87.092
13.5 | 1.872 | 0.02263 | -0.19 | 82.742
14 | 1.86 | 0.02362 | -0.191 | 78.737
14.5 | 1.843 | 0.02448 | -0.192 | 75.282
15 | 1.821 | 0.02573 | -0.192 | 70.777
15.5 | 1.795 | 0.02687 | -0.193 | 66.814
16 | 1.766 | 0.0281 | -0.193 | 62.851
16.5 | 1.733 | 0.02951 | -0.194 | 58.717
17 | 1.696 | 0.0311 | -0.194 | 54.532
17.5 | 1.657 | 0.03296 | -0.195 | 50.272

## 140. Re 18M Mach 0.10 (2)
BIGFOIL.COM POLAR EXPORT
NACA66-720
NACA66-720 |  |  |  | Cl Max: | 1.8612 | at alpha= | 20 | deg
XFOIL ncrit=9 |  |  |  | L/D Max: | 242 | at alpha= | 1 | deg
Re: | 18000000 |  |  | Cd Min: | 0.0631 | at alpha= | 20 | deg
Mach: | 0.1 |  |  | Cl=0 at alpha= | -5.5796 | deg
|  |  |  | @ Cl=0.1, Cd= | 0.0056025
|  |  |  | @ Cl=0.4, Cd= | 0.0048733
|  |  |  | @ Cl=0.6, Cd= | 0.0037523
alpha (deg) | Cl | Cd | Cm | Cl/Cd
-20 | -1.0728 | 0.02932 | -0.1715 | -36.5894
-19.5 | -1.0448 | 0.02717 | -0.1721 | -38.4542
-19 | -1.0227 | 0.02482 | -0.172 | -41.2047
-18.5 | -0.9991 | 0.02288 | -0.1712 | -43.667
-18 | -0.9768 | 0.02102 | -0.1698 | -46.47
-17.5 | -0.943 | 0.01987 | -0.1691 | -47.4585
-17 | -0.9153 | 0.01848 | -0.1677 | -49.5292
-16.5 | -0.885 | 0.01729 | -0.1662 | -51.1857
-16 | -0.853 | 0.01626 | -0.1647 | -52.46
-15.5 | -0.8201 | 0.0153 | -0.1631 | -53.6013
-15 | -0.7839 | 0.01449 | -0.1618 | -54.0994
-14.5 | -0.7515 | 0.01356 | -0.1599 | -55.4204
-14 | -0.7132 | 0.0129 | -0.1585 | -55.2868
-13.5 | -0.6786 | 0.01214 | -0.1566 | -55.8979
-13 | -0.6572 | 0.01092 | -0.1526 | -60.1832
-12.5 | -0.6252 | 0.01012 | -0.15 | -61.7787
-12 | -0.5835 | 0.00965 | -0.1487 | -60.4663
-11.5 | -0.5417 | 0.00921 | -0.1473 | -58.8165
-11 | -0.4993 | 0.0088 | -0.146 | -56.7386
-10.5 | -0.46 | 0.00834 | -0.144 | -55.1559
-10 | -0.4191 | 0.00796 | -0.1422 | -52.6508
-9.5 | -0.379 | 0.00761 | -0.1402 | -49.8029
-9 | -0.3448 | 0.00728 | -0.1369 | -47.3626
-8.5 | -0.3099 | 0.00706 | -0.1337 | -43.8952
-8 | -0.2614 | 0.00681 | -0.133 | -38.3847
-7.5 | -0.2104 | 0.00658 | -0.1329 | -31.9757
-7 | -0.1571 | 0.00638 | -0.1332 | -24.6238
-6.5 | -0.1024 | 0.0062 | -0.1337 | -16.5161
-6 | -0.047 | 0.00602 | -0.1344 | -7.8073
-5.5 | 0.0089 | 0.00584 | -0.1351 | 1.524
-5 | 0.0658 | 0.00568 | -0.1361 | 11.5845
-4.5 | 0.1232 | 0.00555 | -0.1372 | 22.1982
-4 | 0.1807 | 0.00542 | -0.1382 | 33.3395
-3.5 | 0.2381 | 0.00531 | -0.1393 | 44.8399
-3 | 0.2961 | 0.0052 | -0.1405 | 56.9423
-2.5 | 0.3558 | 0.00506 | -0.142 | 70.3162
-2 | 0.415 | 0.00481 | -0.1436 | 86.2786
-1.5 | 0.4743 | 0.00455 | -0.1452 | 104.2418
-1 | 0.5343 | 0.00425 | -0.1471 | 125.7176
0 | 0.6663 | 0.00325 | -0.154 | 205.0154
0.5 | 0.7289 | 0.00313 | -0.1563 | 232.8754
1 | 0.7865 | 0.00325 | -0.1574 | 242
1.5 | 0.8345 | 0.00365 | -0.1564 | 228.6301
2 | 0.8829 | 0.00401 | -0.1555 | 220.1746
3 | 0.9039 | 0.00583 | -0.1379 | 155.0429
3.5 | 0.9151 | 0.00671 | -0.1297 | 136.3785
4 | 0.9378 | 0.00749 | -0.124 | 125.2069
4.5 | 0.9543 | 0.00857 | -0.1175 | 111.3536
5 | 0.9815 | 0.00949 | -0.1132 | 103.4247
5.5 | 0.9996 | 0.01079 | -0.1076 | 92.6413
6 | 1.0194 | 0.0122 | -0.1025 | 83.5574
6.5 | 1.0473 | 0.01339 | -0.099 | 78.2151
7 | 1.0707 | 0.01486 | -0.0949 | 72.0525
7.5 | 1.1062 | 0.01589 | -0.0928 | 69.6161
8 | 1.1428 | 0.01691 | -0.091 | 67.5813
8.5 | 1.1801 | 0.01793 | -0.0893 | 65.8171
9 | 1.2172 | 0.01898 | -0.0877 | 64.1307
9.5 | 1.2536 | 0.02011 | -0.0861 | 62.3371
10 | 1.2908 | 0.02123 | -0.0847 | 60.8008
10.5 | 1.3263 | 0.02247 | -0.0831 | 59.0254
11 | 1.3624 | 0.02368 | -0.0816 | 57.5338
11.5 | 1.3952 | 0.02515 | -0.0799 | 55.4751
12 | 1.4322 | 0.02638 | -0.0787 | 54.2911
12.5 | 1.464 | 0.02799 | -0.0771 | 52.3044
13 | 1.4989 | 0.02939 | -0.0758 | 51.0003
13.5 | 1.5284 | 0.03122 | -0.0741 | 48.9558
14 | 1.5619 | 0.0328 | -0.0729 | 47.6189
14.5 | 1.5929 | 0.03458 | -0.0715 | 46.0642
15 | 1.6231 | 0.03645 | -0.0701 | 44.5295
15.5 | 1.6527 | 0.03839 | -0.0687 | 43.0503
16 | 1.6789 | 0.04069 | -0.0673 | 41.2608
16.5 | 1.7077 | 0.04277 | -0.0661 | 39.9275
17 | 1.7317 | 0.04532 | -0.0647 | 38.2105
17.5 | 1.7604 | 0.04748 | -0.0637 | 37.0767
18 | 1.782 | 0.05038 | -0.0624 | 35.3712
18.5 | 1.8068 | 0.05297 | -0.0614 | 34.1099
19 | 1.824 | 0.05634 | -0.0601 | 32.3749
19.5 | 1.8406 | 0.05991 | -0.0591 | 30.7228
20 | 1.8612 | 0.0631 | -0.0584 | 29.496

## 141. Re 18M Mach 0.25 (1)
BIGFOIL.COM POLAR EXPORT
NACA66-720
NACA66-720 |  |  |  | Cl Max: | 1.825 | at alpha= | 11 | deg
JavaFoil+Calcfoil stall+Eppler ext transition |  |  |  | L/D Max: | 146.949 | at alpha= | 0.5 | deg
Re: | 18000000 |  |  | Cd Min: | 0.00595 | at alpha= | 0.5 | deg
Mach: | 0.25 |  |  | Cl=0 at alpha= | -6.2143 | deg
|  |  |  | @ Cl=0.1, Cd= | 0.0065334
|  |  |  | @ Cl=0.4, Cd= | 0.0064037
|  |  |  | @ Cl=0.6, Cd= | 0.0065203
alpha (deg) | Cl | Cd | Cm | Cl/Cd
-18.5 | -0.516 | 0.14264 | -0.056 | -3.618
-18 | -0.549 | 0.13589 | -0.057 | -4.042
-17.5 | -0.579 | 0.12728 | -0.06 | -4.549
-17 | -0.603 | 0.11983 | -0.061 | -5.035
-16.5 | -0.623 | 0.11282 | -0.063 | -5.518
-16 | -0.637 | 0.10587 | -0.066 | -6.015
-15.5 | -0.644 | 0.10059 | -0.067 | -6.403
-15 | -0.648 | 0.09249 | -0.071 | -7.007
-14.5 | -0.646 | 0.08514 | -0.075 | -7.592
-14 | -0.644 | 0.07348 | -0.083 | -8.763
-13.5 | -0.709 | 0.02111 | -0.115 | -33.567
-13 | -0.695 | 0.01655 | -0.119 | -41.991
-12.5 | -0.669 | 0.0146 | -0.121 | -45.79
-12 | -0.636 | 0.01326 | -0.123 | -47.922
-11.5 | -0.594 | 0.01211 | -0.126 | -49.038
-11 | -0.549 | 0.01121 | -0.128 | -48.939
-10.5 | -0.5 | 0.01053 | -0.129 | -47.465
-10 | -0.448 | 0.00991 | -0.131 | -45.218
-9.5 | -0.394 | 0.00938 | -0.133 | -42.004
-9 | -0.339 | 0.00836 | -0.135 | -40.496
-8.5 | -0.28 | 0.00802 | -0.137 | -34.965
-8 | -0.221 | 0.00771 | -0.139 | -28.638
-7.5 | -0.16 | 0.00739 | -0.14 | -21.671
-7 | -0.099 | 0.00715 | -0.142 | -13.802
-6.5 | -0.036 | 0.00692 | -0.144 | -5.258
-6 | 0.027 | 0.00673 | -0.145 | 3.94
-5.5 | 0.09 | 0.00656 | -0.147 | 13.721
-5 | 0.154 | 0.00639 | -0.149 | 24.1
-4.5 | 0.218 | 0.00623 | -0.151 | 34.996
-4 | 0.283 | 0.00609 | -0.152 | 46.426
-3.5 | 0.349 | 0.00598 | -0.154 | 58.315
-3 | 0.414 | 0.00652 | -0.156 | 63.442
-2.5 | 0.478 | 0.00686 | -0.157 | 69.768
-2 | 0.544 | 0.00641 | -0.159 | 84.836
-1.5 | 0.61 | 0.00654 | -0.161 | 93.194
-1 | 0.675 | 0.00673 | -0.163 | 100.263
-0.5 | 0.741 | 0.00697 | -0.165 | 106.333
0 | 0.81 | 0.00642 | -0.166 | 126.17
0.5 | 0.874 | 0.00595 | -0.168 | 146.949
1 | 0.938 | 0.00736 | -0.169 | 127.412
1.5 | 1.001 | 0.00731 | -0.171 | 137.013
2 | 1.065 | 0.0078 | -0.172 | 136.527
2.5 | 1.128 | 0.00825 | -0.173 | 136.694
3 | 1.191 | 0.00871 | -0.174 | 136.688
3.5 | 1.254 | 0.00911 | -0.176 | 137.64
4 | 1.302 | 0.00955 | -0.177 | 136.28
4.5 | 1.358 | 0.01149 | -0.178 | 118.138
5 | 1.414 | 0.01194 | -0.179 | 118.435
5.5 | 1.468 | 0.01245 | -0.18 | 117.929
6 | 1.521 | 0.01295 | -0.181 | 117.487
6.5 | 1.57 | 0.01348 | -0.182 | 116.468
7 | 1.616 | 0.01402 | -0.183 | 115.271
7.5 | 1.658 | 0.01459 | -0.184 | 113.649
8 | 1.697 | 0.0152 | -0.185 | 111.622
8.5 | 1.731 | 0.01583 | -0.186 | 109.36
9 | 1.761 | 0.0165 | -0.187 | 106.778
9.5 | 1.786 | 0.01733 | -0.188 | 103.032
10 | 1.805 | 0.01819 | -0.189 | 99.256
10.5 | 1.818 | 0.01901 | -0.19 | 95.621
11 | 1.825 | 0.01981 | -0.191 | 92.147
11.5 | 1.825 | 0.02067 | -0.192 | 88.314
12 | 1.819 | 0.02171 | -0.193 | 83.791
12.5 | 1.806 | 0.02287 | -0.194 | 78.953
13 | 1.78 | 0.02393 | -0.194 | 74.408
13.5 | 1.744 | 0.02529 | -0.195 | 68.954
14 | 1.699 | 0.02672 | -0.196 | 63.587
14.5 | 1.646 | 0.02818 | -0.196 | 58.413
15 | 1.586 | 0.02954 | -0.197 | 53.685
15.5 | 1.518 | 0.03113 | -0.197 | 48.78
16 | 1.444 | 0.0331 | -0.198 | 43.63

## 142. Re 18M Mach 0.25 (2)
BIGFOIL.COM POLAR EXPORT
NACA66-720
NACA66-720 |  |  |  | Cl Max: | 1.8602 | at alpha= | 20 | deg
XFOIL ncrit=9 |  |  |  | L/D Max: | 255.298 | at alpha= | 1 | deg
Re: | 18000000 |  |  | Cd Min: | 0.07611 | at alpha= | 20 | deg
Mach: | 0.25 |  |  | Cl=0 at alpha= | -5.583 | deg
|  |  |  | @ Cl=0.1, Cd= | 0.0057013
|  |  |  | @ Cl=0.4, Cd= | 0.0049925
|  |  |  | @ Cl=0.6, Cd= | 0.0039793
alpha (deg) | Cl | Cd | Cm | Cl/Cd
-19.5 | -1.0023 | 0.03825 | -0.1856 | -26.2039
-19 | -0.9901 | 0.03333 | -0.1884 | -29.706
-18.5 | -0.9751 | 0.02967 | -0.1887 | -32.8648
-18 | -0.9595 | 0.02653 | -0.188 | -36.1666
-17.5 | -0.9321 | 0.02443 | -0.1869 | -38.1539
-17 | -0.9068 | 0.02239 | -0.1852 | -40.5002
-16.5 | -0.8801 | 0.02057 | -0.1833 | -42.7856
-16 | -0.8505 | 0.01904 | -0.1812 | -44.6691
-15.5 | -0.8182 | 0.01768 | -0.1791 | -46.2783
-15 | -0.7887 | 0.01631 | -0.1766 | -48.3568
-14.5 | -0.752 | 0.0153 | -0.1745 | -49.1503
-14 | -0.7154 | 0.01438 | -0.1723 | -49.7497
-13.5 | -0.6776 | 0.01354 | -0.1702 | -50.0443
-13 | -0.6389 | 0.01275 | -0.168 | -50.1098
-12.5 | -0.6041 | 0.01184 | -0.1653 | -51.022
-12 | -0.5861 | 0.01042 | -0.1601 | -56.2476
-11.5 | -0.5419 | 0.00992 | -0.1584 | -54.627
-11 | -0.4982 | 0.00944 | -0.1566 | -52.7754
-10.5 | -0.4559 | 0.00896 | -0.1545 | -50.8817
-10 | -0.4138 | 0.0085 | -0.1523 | -48.6824
-9.5 | -0.3703 | 0.00811 | -0.1503 | -45.6597
-9 | -0.3274 | 0.00773 | -0.1482 | -42.3545
-8.5 | -0.2854 | 0.00737 | -0.1458 | -38.7246
-8 | -0.2577 | 0.00705 | -0.1406 | -36.5532
-7.5 | -0.2103 | 0.00677 | -0.1393 | -31.0635
-7 | -0.1582 | 0.00653 | -0.1387 | -24.2266
-6.5 | -0.1035 | 0.00633 | -0.1387 | -16.3507
-6 | -0.0472 | 0.00615 | -0.1391 | -7.6748
-5.5 | 0.0094 | 0.00596 | -0.1395 | 1.5772
-5 | 0.067 | 0.00578 | -0.1401 | 11.5917
-4.5 | 0.1257 | 0.00564 | -0.141 | 22.2872
-4 | 0.1847 | 0.00551 | -0.142 | 33.5209
-3.5 | 0.2438 | 0.00538 | -0.143 | 45.316
-3 | 0.3034 | 0.00527 | -0.1441 | 57.5712
-2.5 | 0.365 | 0.00513 | -0.1456 | 71.1501
-2 | 0.4261 | 0.00489 | -0.1472 | 87.137
-1.5 | 0.4873 | 0.00461 | -0.1489 | 105.705
-1 | 0.549 | 0.0043 | -0.1508 | 127.6744
-0.5 | 0.6142 | 0.00389 | -0.1536 | 157.892
0 | 0.6874 | 0.00323 | -0.1584 | 212.8173
0.5 | 0.7526 | 0.00313 | -0.1609 | 240.4473
1 | 0.8144 | 0.00319 | -0.1624 | 255.2978
1.5 | 0.8665 | 0.00349 | -0.1619 | 248.2808
2 | 0.9118 | 0.00395 | -0.1599 | 230.8354
2.5 | 0.9373 | 0.0047 | -0.1538 | 199.4255
3 | 0.9315 | 0.00566 | -0.1413 | 164.576
3.5 | 0.9353 | 0.00672 | -0.1313 | 139.1815
4 | 0.9448 | 0.0079 | -0.123 | 119.5949
4.5 | 0.9568 | 0.00926 | -0.1156 | 103.3261
5 | 0.9833 | 0.01037 | -0.111 | 94.8216
5.5 | 1.0043 | 0.01177 | -0.1058 | 85.3271
6 | 1.0197 | 0.01351 | -0.0999 | 75.4774
6.5 | 1.043 | 0.01509 | -0.0955 | 69.1186
7 | 1.065 | 0.01682 | -0.091 | 63.3175
7.5 | 1.1016 | 0.01801 | -0.0889 | 61.166
8 | 1.1404 | 0.01912 | -0.0871 | 59.6444
8.5 | 1.178 | 0.02033 | -0.0852 | 57.9439
9 | 1.217 | 0.02152 | -0.0836 | 56.552
9.5 | 1.2553 | 0.02278 | -0.0819 | 55.1054
10 | 1.2925 | 0.02413 | -0.0802 | 53.564
10.5 | 1.3317 | 0.0254 | -0.0787 | 52.4291
11 | 1.3651 | 0.02707 | -0.0766 | 50.4285
11.5 | 1.4042 | 0.02842 | -0.0752 | 49.4089
12 | 1.4377 | 0.03017 | -0.0733 | 47.6533
12.5 | 1.4734 | 0.03181 | -0.0716 | 46.3188
13 | 1.5055 | 0.03377 | -0.0697 | 44.581
13.5 | 1.5409 | 0.03553 | -0.0682 | 43.369
14 | 1.5727 | 0.0376 | -0.0664 | 41.8271
14.5 | 1.605 | 0.03968 | -0.0647 | 40.4486
15 | 1.6336 | 0.0421 | -0.0629 | 38.8029
15.5 | 1.6628 | 0.04451 | -0.0611 | 37.3579
16 | 1.6912 | 0.04709 | -0.0595 | 35.9142
16.5 | 1.72 | 0.04971 | -0.058 | 34.6007
17 | 1.7448 | 0.05277 | -0.0564 | 33.0642
17.5 | 1.7702 | 0.05577 | -0.0549 | 31.7411
18 | 1.7896 | 0.05948 | -0.0533 | 30.0874
18.5 | 1.8077 | 0.06344 | -0.052 | 28.4946
19 | 1.8289 | 0.06715 | -0.0509 | 27.236
19.5 | 1.8454 | 0.07146 | -0.05 | 25.8242
20 | 1.8602 | 0.07611 | -0.0493 | 24.4409

## 143. Re 18M Mach 0.50 (1)
BIGFOIL.COM POLAR EXPORT
NACA66-720
NACA66-720 |  |  |  | Cl Max: | 1.715 | at alpha= | 7.5 | deg
JavaFoil+Calcfoil stall+Eppler ext transition |  |  |  | L/D Max: | 130.175 | at alpha= | 1.5 | deg
Re: | 18000000 |  |  | Cd Min: | 0.00624 | at alpha= | -1.5 | deg
Mach: | 0.5 |  |  | Cl=0 at alpha= | -6.2101 | deg
|  |  |  | @ Cl=0.1, Cd= | 0.0073272
|  |  |  | @ Cl=0.4, Cd= | 0.0065293
|  |  |  | @ Cl=0.6, Cd= | 0.0066282
alpha (deg) | Cl | Cd | Cm | Cl/Cd
-20 | -0.796 | 0.17203 | -0.068 | -4.629
-19.5 | -0.768 | 0.16292 | -0.068 | -4.711
-19 | -0.739 | 0.15613 | -0.069 | -4.73
-18.5 | -0.709 | 0.15536 | -0.068 | -4.562
-18 | -0.68 | 0.14663 | -0.068 | -4.637
-17.5 | -0.651 | 0.13541 | -0.069 | -4.811
-17 | -0.627 | 0.11706 | -0.076 | -5.354
-16.5 | -0.598 | 0.11154 | -0.076 | -5.357
-16 | -0.573 | 0.09885 | -0.083 | -5.798
-15.5 | -0.562 | 0.07276 | -0.099 | -7.721
-15 | -0.585 | 0.02669 | -0.123 | -21.918
-14.5 | -0.559 | 0.02143 | -0.126 | -26.057
-14 | -0.528 | 0.01883 | -0.129 | -28.047
-13.5 | -0.42 | 0.09192 | -0.071 | -4.571
-13 | -0.392 | 0.08356 | -0.075 | -4.695
-12.5 | -0.362 | 0.08169 | -0.071 | -4.437
-12 | -0.334 | 0.08106 | -0.073 | -4.118
-11.5 | -0.305 | 0.07517 | -0.074 | -4.06
-11 | -0.276 | 0.07008 | -0.075 | -3.945
-10.5 | -0.322 | 0.07177 | -0.071 | -4.488
-10 | -0.353 | 0.06182 | -0.077 | -5.716
-9.5 | -0.334 | 0.05357 | -0.091 | -6.236
-9 | -0.35 | 0.01124 | -0.149 | -31.148
-8.5 | -0.296 | 0.01029 | -0.151 | -28.809
-8 | -0.237 | 0.00898 | -0.154 | -26.405
-7.5 | -0.174 | 0.0086 | -0.156 | -20.176
-7 | -0.108 | 0.00822 | -0.158 | -13.095
-6.5 | -0.04 | 0.00789 | -0.16 | -5.058
-6 | 0.029 | 0.00759 | -0.161 | 3.844
-5.5 | 0.099 | 0.00733 | -0.163 | 13.551
-5 | 0.17 | 0.00713 | -0.165 | 23.855
-4.5 | 0.241 | 0.00689 | -0.167 | 35.034
-4 | 0.313 | 0.00671 | -0.169 | 46.652
-3.5 | 0.387 | 0.00656 | -0.171 | 59.079
-3 | 0.459 | 0.00639 | -0.173 | 71.836
-2.5 | 0.531 | 0.00746 | -0.175 | 71.205
-2 | 0.604 | 0.00658 | -0.176 | 91.827
-1.5 | 0.676 | 0.00624 | -0.178 | 108.372
-1 | 0.749 | 0.00734 | -0.18 | 102.007
-0.5 | 0.822 | 0.00754 | -0.181 | 109.065
0 | 0.9 | 0.00778 | -0.183 | 115.708
0.5 | 0.971 | 0.00813 | -0.185 | 119.412
1 | 1.041 | 0.00807 | -0.188 | 129.008
1.5 | 1.112 | 0.00854 | -0.189 | 130.175
2 | 1.182 | 0.00926 | -0.191 | 127.681
2.5 | 1.252 | 0.00991 | -0.192 | 126.4
3 | 1.322 | 0.01055 | -0.193 | 125.252
3.5 | 1.391 | 0.0111 | -0.195 | 125.302
4 | 1.436 | 0.01364 | -0.196 | 105.249
4.5 | 1.496 | 0.01435 | -0.197 | 104.244
5 | 1.553 | 0.0151 | -0.198 | 102.861
5.5 | 1.606 | 0.01588 | -0.2 | 101.149
6 | 1.653 | 0.01668 | -0.201 | 99.135
6.5 | 1.69 | 0.01762 | -0.202 | 95.915
7 | 1.712 | 0.01857 | -0.203 | 92.195
7.5 | 1.715 | 0.01967 | -0.204 | 87.208
8 | 1.686 | 0.0209 | -0.205 | 80.646
8.5 | 1.588 | 0.02258 | -0.206 | 70.353
9 | 1.039 | 0.02465 | -0.207 | 42.158
9.5 | 1.072 | 0.02501 | -0.208 | 42.844
10 | 1.103 | 0.02697 | -0.209 | 40.887
10.5 | 1.133 | 0.02975 | -0.21 | 38.082
11 | 1.163 | 0.03223 | -0.211 | 36.077
11.5 | 1.197 | 0.0311 | -0.212 | 38.481
12 | 1.227 | 0.03373 | -0.213 | 36.357
12.5 | 1.255 | 0.03757 | -0.213 | 33.393

## 144. Re 18M Mach 0.50 (2)
BIGFOIL.COM POLAR EXPORT
NACA66-720
NACA66-720 |  |  |  | Cl Max: | 1.5881 | at alpha= | 14 | deg
XFOIL ncrit=9 |  |  |  | L/D Max: | 300.372 | at alpha= | 2 | deg
Re: | 18000000 |  |  | Cd Min: | 0.1806 | at alpha= | 19 | deg
Mach: | 0.5 |  |  | Cl=0 at alpha= | -6.0089 | deg
|  |  |  | @ Cl=0.1, Cd= | 0.0063511
|  |  |  | @ Cl=0.4, Cd= | 0.0054665
|  |  |  | @ Cl=0.6, Cd= | 0.0046095
alpha (deg) | Cl | Cd | Cm | Cl/Cd
-10.5 | -0.4386 | 0.01238 | -0.202 | -35.4281
-10 | -0.3934 | 0.01143 | -0.1973 | -34.4182
-9.5 | -0.3445 | 0.01067 | -0.1932 | -32.2868
-9 | -0.2939 | 0.01 | -0.1895 | -29.39
-8.5 | -0.2412 | 0.00945 | -0.1863 | -25.5238
-8 | -0.1907 | 0.0089 | -0.183 | -21.427
-7.5 | -0.1405 | 0.0084 | -0.1798 | -16.7262
-7 | -0.0919 | 0.00792 | -0.1764 | -11.6035
-6.5 | -0.044 | 0.00748 | -0.173 | -5.8824
-6 | 0.0008 | 0.00707 | -0.1692 | 0.11315
-5.5 | 0.0289 | 0.00673 | -0.1621 | 4.2942
-5 | 0.0802 | 0.00643 | -0.1597 | 12.4728
-4.5 | 0.1379 | 0.0062 | -0.1584 | 22.2419
-4 | 0.2002 | 0.00599 | -0.1581 | 33.4224
-3.5 | 0.2652 | 0.00581 | -0.1585 | 45.6454
-3 | 0.3312 | 0.00563 | -0.1592 | 58.8277
-2.5 | 0.3985 | 0.00547 | -0.1602 | 72.8519
-2 | 0.4666 | 0.00531 | -0.1614 | 87.8719
-1.5 | 0.5349 | 0.00501 | -0.1629 | 106.7665
-1 | 0.6048 | 0.00458 | -0.165 | 132.0524
-0.5 | 0.6796 | 0.00409 | -0.1684 | 166.1614
0 | 0.772 | 0.00331 | -0.176 | 233.2326
0.5 | 0.8483 | 0.00325 | -0.1789 | 261.0154
1 | 0.9212 | 0.00326 | -0.1809 | 282.5767
1.5 | 0.9875 | 0.00338 | -0.1814 | 292.1598
2 | 1.0483 | 0.00349 | -0.1805 | 300.3725
2.5 | 1.0529 | 0.00431 | -0.1683 | 244.2923
3 | 1.0443 | 0.00556 | -0.154 | 187.8237
3.5 | 1.046 | 0.00699 | -0.1426 | 149.6423
4 | 1.0409 | 0.00899 | -0.1308 | 115.7842
4.5 | 1.0195 | 0.01196 | -0.1174 | 85.2425
5 | 1.0089 | 0.01499 | -0.1065 | 67.3049
5.5 | 1.0219 | 0.01739 | -0.0995 | 58.7637
6.5 | 1.0511 | 0.02258 | -0.087 | 46.55
7 | 1.0667 | 0.02539 | -0.0813 | 42.0126
7.5 | 1.0932 | 0.02784 | -0.0771 | 39.2672
8 | 1.1371 | 0.02953 | -0.0749 | 38.5066
8.5 | 1.1817 | 0.03126 | -0.0727 | 37.8023
9 | 1.2242 | 0.03321 | -0.0703 | 36.8624
9.5 | 1.2704 | 0.03501 | -0.0681 | 36.2868
10 | 1.3111 | 0.03726 | -0.0655 | 35.1879
10.5 | 1.3553 | 0.03935 | -0.0631 | 34.4422
11 | 1.3951 | 0.04187 | -0.0604 | 33.3198
11.5 | 1.4395 | 0.04418 | -0.0579 | 32.5826
12 | 1.4763 | 0.04712 | -0.0549 | 31.3306
12.5 | 1.5163 | 0.04997 | -0.0521 | 30.3442
13 | 1.55 | 0.05349 | -0.0489 | 28.9774
13.5 | 1.5763 | 0.0577 | -0.0455 | 27.3189
14 | 1.5881 | 0.06332 | -0.0419 | 25.0805
14.5 | 1.5784 | 0.07105 | -0.0387 | 22.2153
15 | 1.5547 | 0.08063 | -0.0368 | 19.2819
15.5 | 1.5258 | 0.0913 | -0.0365 | 16.7119
16 | 1.4969 | 0.10262 | -0.0378 | 14.5868
16.5 | 1.4678 | 0.11455 | -0.0408 | 12.8136
17 | 1.4353 | 0.12742 | -0.0458 | 11.2643
17.5 | 1.4048 | 0.14059 | -0.0523 | 9.9922
18 | 1.3766 | 0.15401 | -0.0602 | 8.9384
18.5 | 1.3517 | 0.16731 | -0.0688 | 8.079
19 | 1.3304 | 0.1806 | -0.078 | 7.3666

## 145. Re 20M Mach 0.00 (1)
BIGFOIL.COM POLAR EXPORT
NACA66-720
NACA66-720 |  |  |  | Cl Max: | 1.892 | at alpha= | 13 | deg
JavaFoil+Calcfoil stall+Eppler ext transition |  |  |  | L/D Max: | 152.224 | at alpha= | 1.5 | deg
Re: | 20000000 |  |  | Cd Min: | 0.00585 | at alpha= | -4 | deg
Mach: | 0 |  |  | Cl=0 at alpha= | -6.2131 | deg
|  |  |  | @ Cl=0.1, Cd= | 0.006249
|  |  |  | @ Cl=0.4, Cd= | 0.0067162
|  |  |  | @ Cl=0.6, Cd= | 0.0065803
alpha (deg) | Cl | Cd | Cm | Cl/Cd
-20 | -0.745 | 0.14135 | -0.06 | -5.271
-19.5 | -0.751 | 0.13794 | -0.06 | -5.446
-19 | -0.759 | 0.12857 | -0.063 | -5.905
-18.5 | -0.767 | 0.11812 | -0.066 | -6.489
-18 | -0.769 | 0.11162 | -0.068 | -6.888
-17.5 | -0.772 | 0.10195 | -0.072 | -7.569
-17 | -0.775 | 0.08965 | -0.077 | -8.646
-16.5 | -0.773 | 0.0812 | -0.081 | -9.514
-16 | -0.838 | 0.02886 | -0.102 | -29.046
-15.5 | -0.833 | 0.02307 | -0.106 | -36.129
-15 | -0.821 | 0.01946 | -0.108 | -42.215
-14.5 | -0.8 | 0.01799 | -0.11 | -44.494
-14 | -0.777 | 0.01592 | -0.113 | -48.829
-13.5 | -0.749 | 0.01445 | -0.115 | -51.832
-13 | -0.716 | 0.01327 | -0.117 | -53.993
-12.5 | -0.68 | 0.01212 | -0.119 | -56.107
-12 | -0.639 | 0.01149 | -0.12 | -55.597
-11.5 | -0.593 | 0.01076 | -0.122 | -55.078
-11 | -0.544 | 0.01014 | -0.124 | -53.665
-10.5 | -0.494 | 0.00963 | -0.126 | -51.229
-10 | -0.441 | 0.00911 | -0.128 | -48.399
-9.5 | -0.387 | 0.00867 | -0.129 | -44.587
-9 | -0.331 | 0.00782 | -0.131 | -42.39
-8.5 | -0.274 | 0.0075 | -0.133 | -36.516
-8 | -0.215 | 0.00722 | -0.135 | -29.829
-7.5 | -0.156 | 0.00703 | -0.136 | -22.203
-7 | -0.096 | 0.00682 | -0.138 | -14.098
-6.5 | -0.035 | 0.00661 | -0.14 | -5.356
-6 | 0.026 | 0.00645 | -0.141 | 3.999
-5.5 | 0.087 | 0.00628 | -0.143 | 13.935
-5 | 0.15 | 0.00613 | -0.145 | 24.381
-4.5 | 0.212 | 0.00599 | -0.146 | 35.347
-4 | 0.275 | 0.00585 | -0.148 | 46.947
-3.5 | 0.339 | 0.0066 | -0.149 | 51.295
-3 | 0.402 | 0.00672 | -0.151 | 59.765
-2.5 | 0.464 | 0.00685 | -0.153 | 67.755
-2 | 0.528 | 0.00648 | -0.155 | 81.46
-1.5 | 0.592 | 0.00656 | -0.156 | 90.133
-1 | 0.655 | 0.00672 | -0.158 | 97.458
-0.5 | 0.719 | 0.00696 | -0.16 | 103.341
0 | 0.786 | 0.00691 | -0.161 | 113.783
0.5 | 0.848 | 0.00691 | -0.163 | 122.798
1 | 0.91 | 0.00664 | -0.164 | 137.015
1.5 | 0.972 | 0.00638 | -0.166 | 152.224
2 | 1.033 | 0.00754 | -0.167 | 136.931
2.5 | 1.094 | 0.00794 | -0.168 | 137.818
3 | 1.156 | 0.00831 | -0.169 | 139.097
3.5 | 1.217 | 0.00866 | -0.17 | 140.49
4 | 1.265 | 0.00904 | -0.172 | 139.903
4.5 | 1.32 | 0.01071 | -0.173 | 123.194
5 | 1.375 | 0.01111 | -0.174 | 123.819
5.5 | 1.429 | 0.01151 | -0.175 | 124.118
6 | 1.482 | 0.01194 | -0.176 | 124.121
6.5 | 1.531 | 0.01243 | -0.177 | 123.23
7 | 1.579 | 0.01285 | -0.178 | 122.869
7.5 | 1.624 | 0.01334 | -0.179 | 121.68
8 | 1.666 | 0.01385 | -0.18 | 120.28
8.5 | 1.705 | 0.01439 | -0.181 | 118.508
9 | 1.741 | 0.01492 | -0.182 | 116.655
9.5 | 1.774 | 0.01561 | -0.183 | 113.6
10 | 1.802 | 0.01625 | -0.184 | 110.94
10.5 | 1.828 | 0.01692 | -0.185 | 107.987
11 | 1.849 | 0.01757 | -0.186 | 105.264
11.5 | 1.867 | 0.0183 | -0.187 | 101.997
12 | 1.88 | 0.01913 | -0.187 | 98.292
12.5 | 1.89 | 0.01988 | -0.188 | 95.079
13 | 1.892 | 0.0208 | -0.189 | 90.971
13.5 | 1.888 | 0.02176 | -0.19 | 86.785
14 | 1.88 | 0.02272 | -0.19 | 82.741
14.5 | 1.867 | 0.02348 | -0.191 | 79.517
15 | 1.85 | 0.02467 | -0.192 | 74.98
15.5 | 1.829 | 0.02579 | -0.192 | 70.912
16 | 1.804 | 0.02684 | -0.193 | 67.228
16.5 | 1.776 | 0.02811 | -0.193 | 63.179
17 | 1.745 | 0.03004 | -0.194 | 58.071
17.5 | 1.711 | 0.03136 | -0.194 | 54.558
18 | 1.675 | 0.0334 | -0.194 | 50.134

## 146. Re 20M Mach 0.00 (2)
BIGFOIL.COM POLAR EXPORT
NACA66-720
NACA66-720 |  |  |  | Cl Max: | 1.868 | at alpha= | 20 | deg
XFOIL ncrit=9 |  |  |  | L/D Max: | 227.484 | at alpha= | 0.5 | deg
Re: | 20000000 |  |  | Cd Min: | 0.06021 | at alpha= | 20 | deg
Mach: | 0 |  |  | Cl=0 at alpha= | -5.5851 | deg
|  |  |  | @ Cl=0.1, Cd= | 0.0054919
|  |  |  | @ Cl=0.4, Cd= | 0.0047955
|  |  |  | @ Cl=0.6, Cd= | 0.0038854
alpha (deg) | Cl | Cd | Cm | Cl/Cd
-20 | -1.0829 | 0.02716 | -0.1685 | -39.8711
-19.5 | -1.0534 | 0.02529 | -0.1691 | -41.6528
-19 | -1.0299 | 0.02331 | -0.1686 | -44.1828
-18.5 | -1.0052 | 0.02159 | -0.1677 | -46.5586
-18 | -0.9837 | 0.01984 | -0.1662 | -49.5817
-17.5 | -0.9503 | 0.01877 | -0.1655 | -50.6287
-17 | -0.9198 | 0.01759 | -0.1643 | -52.2911
-16.5 | -0.8908 | 0.01646 | -0.1627 | -54.1191
-16 | -0.8578 | 0.01553 | -0.1614 | -55.235
-15.5 | -0.8234 | 0.01468 | -0.1601 | -56.0899
-15 | -0.7888 | 0.01387 | -0.1586 | -56.8709
-14.5 | -0.7544 | 0.01306 | -0.157 | -57.7642
-14 | -0.7179 | 0.0124 | -0.1555 | -57.8952
-13.5 | -0.6821 | 0.01171 | -0.1538 | -58.2494
-12.5 | -0.6279 | 0.00977 | -0.1475 | -64.2682
-12 | -0.5875 | 0.0093 | -0.1461 | -63.172
-11.5 | -0.5452 | 0.0089 | -0.1449 | -61.2584
-11 | -0.5033 | 0.00852 | -0.1436 | -59.0728
-10.5 | -0.465 | 0.00807 | -0.1415 | -57.6208
-10 | -0.4254 | 0.0077 | -0.1396 | -55.2468
-9.5 | -0.3874 | 0.00735 | -0.1372 | -52.7075
-9 | -0.3595 | 0.00711 | -0.1327 | -50.5626
-8.5 | -0.3117 | 0.00688 | -0.1321 | -45.3052
-8 | -0.2619 | 0.00665 | -0.1318 | -39.3835
-7.5 | -0.2103 | 0.00642 | -0.1319 | -32.757
-7 | -0.1568 | 0.00623 | -0.1323 | -25.1685
-6.5 | -0.1019 | 0.00605 | -0.133 | -16.843
-6 | -0.0463 | 0.00589 | -0.1338 | -7.8608
-5.5 | 0.0095 | 0.00571 | -0.1346 | 1.6637
-5 | 0.0662 | 0.00556 | -0.1356 | 11.9065
-4 | 0.1803 | 0.00533 | -0.1377 | 33.8274
-3.5 | 0.2377 | 0.00521 | -0.1388 | 45.6238
-3 | 0.2969 | 0.00509 | -0.1403 | 58.3301
-2.5 | 0.3561 | 0.00495 | -0.1418 | 71.9394
-1.5 | 0.4726 | 0.00454 | -0.1447 | 104.0969
-1 | 0.5329 | 0.00423 | -0.1467 | 125.9811
-0.5 | 0.5951 | 0.00392 | -0.1491 | 151.8112
0 | 0.6589 | 0.00347 | -0.1522 | 189.8847
0.5 | 0.7234 | 0.00318 | -0.1553 | 227.4843
1 | 0.7728 | 0.00354 | -0.1546 | 218.3051
1.5 | 0.823 | 0.00385 | -0.1543 | 213.7662
2 | 0.8691 | 0.00426 | -0.153 | 204.0141
2.5 | 0.8894 | 0.00517 | -0.1463 | 172.0309
3 | 0.8885 | 0.00605 | -0.1352 | 146.8595
3.5 | 0.9061 | 0.00682 | -0.1284 | 132.8592
4 | 0.9341 | 0.00748 | -0.1238 | 124.8797
4.5 | 0.9536 | 0.00845 | -0.1179 | 112.8521
5 | 0.9797 | 0.00937 | -0.1134 | 104.5571
6 | 1.0236 | 0.01182 | -0.1038 | 86.599
6.5 | 1.0498 | 0.01303 | -0.0999 | 80.5679
7 | 1.0775 | 0.01428 | -0.0965 | 75.4552
7.5 | 1.1133 | 0.01524 | -0.0945 | 73.0512
8 | 1.1512 | 0.01615 | -0.0929 | 71.2817
8.5 | 1.187 | 0.01719 | -0.091 | 69.0518
9 | 1.2252 | 0.01815 | -0.0896 | 67.5041
9.5 | 1.2603 | 0.01928 | -0.0879 | 65.3683
10 | 1.2977 | 0.02033 | -0.0865 | 63.8318
10.5 | 1.334 | 0.02146 | -0.0851 | 62.1622
11 | 1.3675 | 0.02279 | -0.0834 | 60.0044
11.5 | 1.4046 | 0.02391 | -0.0822 | 58.7453
12 | 1.4369 | 0.02537 | -0.0805 | 56.6378
12.5 | 1.4724 | 0.02665 | -0.0793 | 55.2495
13 | 1.5029 | 0.02829 | -0.0776 | 53.1248
13.5 | 1.5363 | 0.02976 | -0.0763 | 51.623
14 | 1.5668 | 0.03148 | -0.0748 | 49.7713
14.5 | 1.5996 | 0.03306 | -0.0737 | 48.3848
15 | 1.6292 | 0.03488 | -0.0723 | 46.7087
15.5 | 1.6572 | 0.03686 | -0.0708 | 44.9593
16 | 1.6866 | 0.03875 | -0.0696 | 43.5252
16.5 | 1.7117 | 0.04108 | -0.0682 | 41.6675
17 | 1.7414 | 0.04301 | -0.0673 | 40.4883
17.5 | 1.7643 | 0.04558 | -0.0659 | 38.7078
18 | 1.7919 | 0.04776 | -0.065 | 37.5188
18.5 | 1.8112 | 0.05078 | -0.0637 | 35.6676
19 | 1.8336 | 0.05349 | -0.0627 | 34.2793
19.5 | 1.8503 | 0.05684 | -0.0615 | 32.5528
20 | 1.868 | 0.06021 | -0.0607 | 31.0247

## 147. Re 20M Mach 0.10 (1)
BIGFOIL.COM POLAR EXPORT
NACA66-720
NACA66-720 |  |  |  | Cl Max: | 1.882 | at alpha= | 12.5 | deg
JavaFoil+Calcfoil stall+Eppler ext transition |  |  |  | L/D Max: | 151.459 | at alpha= | 1.5 | deg
Re: | 20000000 |  |  | Cd Min: | 0.00586 | at alpha= | -4 | deg
Mach: | 0.1 |  |  | Cl=0 at alpha= | -6.2097 | deg
|  |  |  | @ Cl=0.1, Cd= | 0.006271
|  |  |  | @ Cl=0.4, Cd= | 0.0067624
|  |  |  | @ Cl=0.6, Cd= | 0.0066222
alpha (deg) | Cl | Cd | Cm | Cl/Cd
-20 | -0.709 | 0.145 | -0.059 | -4.892
-19.5 | -0.719 | 0.14144 | -0.058 | -5.083
-19 | -0.731 | 0.13038 | -0.062 | -5.607
-18.5 | -0.739 | 0.12252 | -0.065 | -6.035
-18 | -0.745 | 0.11501 | -0.067 | -6.481
-17.5 | -0.75 | 0.10625 | -0.07 | -7.057
-17 | -0.751 | 0.09863 | -0.073 | -7.615
-16.5 | -0.752 | 0.08816 | -0.078 | -8.535
-16 | -0.753 | 0.07622 | -0.083 | -9.881
-15.5 | -0.818 | 0.02595 | -0.105 | -31.523
-15 | -0.811 | 0.02095 | -0.108 | -38.688
-14.5 | -0.792 | 0.0191 | -0.11 | -41.498
-14 | -0.772 | 0.01662 | -0.113 | -46.46
-13.5 | -0.746 | 0.01486 | -0.115 | -50.21
-13 | -0.716 | 0.01325 | -0.117 | -53.997
-12.5 | -0.679 | 0.01247 | -0.119 | -54.471
-12 | -0.639 | 0.01166 | -0.121 | -54.806
-11.5 | -0.593 | 0.01092 | -0.123 | -54.327
-11 | -0.545 | 0.01026 | -0.125 | -53.135
-10.5 | -0.495 | 0.00971 | -0.126 | -50.946
-10 | -0.442 | 0.00921 | -0.128 | -48.048
-9.5 | -0.388 | 0.00876 | -0.13 | -44.267
-9 | -0.332 | 0.00787 | -0.132 | -42.27
-8.5 | -0.275 | 0.00755 | -0.134 | -36.438
-8 | -0.216 | 0.00728 | -0.135 | -29.729
-7.5 | -0.157 | 0.00707 | -0.137 | -22.176
-7 | -0.097 | 0.00684 | -0.139 | -14.102
-6.5 | -0.036 | 0.00664 | -0.14 | -5.361
-6 | 0.026 | 0.00647 | -0.142 | 4.003
-5.5 | 0.088 | 0.0063 | -0.144 | 13.957
-5 | 0.15 | 0.00615 | -0.145 | 24.428
-4.5 | 0.213 | 0.00601 | -0.147 | 35.427
-4 | 0.276 | 0.00586 | -0.149 | 47.078
-3.5 | 0.34 | 0.00661 | -0.15 | 51.498
-3 | 0.403 | 0.00677 | -0.152 | 59.57
-2.5 | 0.467 | 0.00686 | -0.153 | 68.055
-2 | 0.531 | 0.00653 | -0.155 | 81.206
-1.5 | 0.594 | 0.00661 | -0.157 | 89.958
-1 | 0.658 | 0.00674 | -0.159 | 97.608
-0.5 | 0.722 | 0.00703 | -0.16 | 102.782
0 | 0.79 | 0.00698 | -0.162 | 113.113
0.5 | 0.852 | 0.00687 | -0.164 | 123.995
1 | 0.914 | 0.00668 | -0.165 | 136.951
1.5 | 0.976 | 0.00645 | -0.166 | 151.459
2 | 1.038 | 0.00757 | -0.168 | 137.107
2.5 | 1.1 | 0.008 | -0.169 | 137.449
3 | 1.161 | 0.00835 | -0.17 | 139.003
3.5 | 1.222 | 0.00869 | -0.171 | 140.608
4 | 1.27 | 0.00908 | -0.172 | 139.916
4.5 | 1.326 | 0.01077 | -0.173 | 123.049
5 | 1.381 | 0.01117 | -0.174 | 123.621
5.5 | 1.435 | 0.01161 | -0.176 | 123.656
6 | 1.488 | 0.01207 | -0.177 | 123.262
6.5 | 1.538 | 0.01253 | -0.178 | 122.76
7 | 1.585 | 0.01299 | -0.179 | 121.973
7.5 | 1.629 | 0.01348 | -0.18 | 120.893
8 | 1.671 | 0.01402 | -0.181 | 119.208
8.5 | 1.71 | 0.01456 | -0.182 | 117.453
9 | 1.745 | 0.01513 | -0.183 | 115.302
9.5 | 1.776 | 0.01581 | -0.184 | 112.369
10 | 1.804 | 0.01648 | -0.185 | 109.475
10.5 | 1.828 | 0.0172 | -0.186 | 106.299
11 | 1.848 | 0.01784 | -0.187 | 103.584
11.5 | 1.864 | 0.0186 | -0.187 | 100.18
12 | 1.875 | 0.01943 | -0.188 | 96.486
12.5 | 1.882 | 0.02025 | -0.189 | 92.909
13 | 1.881 | 0.02117 | -0.19 | 88.867
13.5 | 1.873 | 0.02217 | -0.19 | 84.511
14 | 1.861 | 0.02313 | -0.191 | 80.449
14.5 | 1.844 | 0.0241 | -0.192 | 76.524
15 | 1.822 | 0.02519 | -0.192 | 72.346
15.5 | 1.797 | 0.02638 | -0.193 | 68.112
16 | 1.767 | 0.02749 | -0.194 | 64.28
16.5 | 1.734 | 0.02912 | -0.194 | 59.536
17 | 1.697 | 0.03081 | -0.194 | 55.066
17.5 | 1.658 | 0.03233 | -0.195 | 51.293

## 148. Re 20M Mach 0.10 (2)
BIGFOIL.COM POLAR EXPORT
NACA66-720
NACA66-720 |  |  |  | Cl Max: | 1.8712 | at alpha= | 20 | deg
XFOIL ncrit=9 |  |  |  | L/D Max: | 229.621 | at alpha= | 0.5 | deg
Re: | 20000000 |  |  | Cd Min: | 0.06211 | at alpha= | 20 | deg
Mach: | 0.1 |  |  | Cl=0 at alpha= | -5.5848 | deg
|  |  |  | @ Cl=0.1, Cd= | 0.0055026
|  |  |  | @ Cl=0.4, Cd= | 0.0048194
|  |  |  | @ Cl=0.6, Cd= | 0.0039176
alpha (deg) | Cl | Cd | Cm | Cl/Cd
-20 | -1.079 | 0.02878 | -0.1715 | -37.4913
-19.5 | -1.0491 | 0.02668 | -0.1724 | -39.3216
-19 | -1.0278 | 0.02438 | -0.172 | -42.1575
-18.5 | -1.0037 | 0.0225 | -0.1711 | -44.6089
-18 | -0.9835 | 0.02056 | -0.1696 | -47.8356
-17.5 | -0.9469 | 0.01956 | -0.169 | -48.41
-17 | -0.919 | 0.0182 | -0.1676 | -50.4945
-16.5 | -0.8908 | 0.01695 | -0.1658 | -52.5546
-16 | -0.8577 | 0.01596 | -0.1644 | -53.7406
-15.5 | -0.8245 | 0.01501 | -0.1628 | -54.93
-15 | -0.7886 | 0.01421 | -0.1614 | -55.4961
-14.5 | -0.7546 | 0.01336 | -0.1597 | -56.482
-14 | -0.7174 | 0.01268 | -0.1582 | -56.5773
-13.5 | -0.6817 | 0.01196 | -0.1563 | -56.9983
-13 | -0.6462 | 0.01125 | -0.1544 | -57.44
-12.5 | -0.6282 | 0.00993 | -0.1497 | -63.2628
-12 | -0.5874 | 0.00944 | -0.1482 | -62.2246
-11.5 | -0.5453 | 0.00902 | -0.1469 | -60.4545
-11 | -0.5034 | 0.00862 | -0.1454 | -58.3991
-10.5 | -0.464 | 0.00817 | -0.1435 | -56.7931
-10 | -0.424 | 0.00779 | -0.1415 | -54.4288
-9.5 | -0.3845 | 0.00744 | -0.1394 | -51.6801
-9 | -0.3581 | 0.00716 | -0.1344 | -50.014
-8.5 | -0.3119 | 0.00692 | -0.1334 | -45.0723
-8 | -0.2623 | 0.00668 | -0.133 | -39.2665
-7.5 | -0.2108 | 0.00645 | -0.1329 | -32.6822
-7 | -0.1573 | 0.00625 | -0.1332 | -25.168
-6 | -0.0465 | 0.00591 | -0.1346 | -7.868
-5.5 | 0.0095 | 0.00573 | -0.1354 | 1.6579
-5 | 0.0664 | 0.00557 | -0.1363 | 11.921
-4 | 0.1811 | 0.00534 | -0.1384 | 33.9139
-3.5 | 0.2388 | 0.00523 | -0.1395 | 45.6597
-3 | 0.2983 | 0.0051 | -0.141 | 58.4902
-2.5 | 0.3579 | 0.00497 | -0.1425 | 72.0121
-2 | 0.4166 | 0.00476 | -0.1439 | 87.521
-1.5 | 0.4751 | 0.00454 | -0.1454 | 104.6476
-1 | 0.5356 | 0.00424 | -0.1474 | 126.3208
-0.5 | 0.5983 | 0.00393 | -0.1498 | 152.2392
0 | 0.663 | 0.00346 | -0.153 | 191.6185
0.5 | 0.7279 | 0.00317 | -0.1561 | 229.6215
1 | 0.7787 | 0.00349 | -0.1557 | 223.1232
1.5 | 0.8276 | 0.00385 | -0.155 | 214.961
2 | 0.8754 | 0.00421 | -0.154 | 207.9335
2.5 | 0.8957 | 0.00511 | -0.1473 | 175.2838
3 | 0.8935 | 0.00601 | -0.1358 | 148.6689
3.5 | 0.9062 | 0.00688 | -0.128 | 131.7151
4 | 0.9339 | 0.00757 | -0.1233 | 123.3686
4.5 | 0.9542 | 0.00856 | -0.1176 | 111.472
5 | 0.9802 | 0.00952 | -0.1131 | 102.9622
5.5 | 0.9985 | 0.01082 | -0.1074 | 92.2828
6 | 1.0216 | 0.01211 | -0.1029 | 84.36
6.5 | 1.0491 | 0.01331 | -0.0992 | 78.8204
7 | 1.0776 | 0.01456 | -0.0959 | 74.011
7.5 | 1.1123 | 0.01561 | -0.0937 | 71.2556
8 | 1.1516 | 0.01648 | -0.0922 | 69.8786
8.5 | 1.1868 | 0.01759 | -0.0903 | 67.4702
9 | 1.2262 | 0.01853 | -0.089 | 66.1738
9.5 | 1.2603 | 0.01975 | -0.087 | 63.8127
10 | 1.2993 | 0.02076 | -0.0858 | 62.5867
10.5 | 1.3333 | 0.02208 | -0.084 | 60.385
11 | 1.3695 | 0.02327 | -0.0825 | 58.8526
11.5 | 1.4031 | 0.02468 | -0.0809 | 56.8517
12 | 1.4395 | 0.02593 | -0.0796 | 55.5148
12.5 | 1.4719 | 0.02748 | -0.078 | 53.5626
13 | 1.5055 | 0.02896 | -0.0766 | 51.9855
13.5 | 1.5381 | 0.03054 | -0.0751 | 50.3635
14 | 1.5696 | 0.03227 | -0.0737 | 48.6396
14.5 | 1.6035 | 0.03383 | -0.0725 | 47.3988
15 | 1.6306 | 0.03591 | -0.0708 | 45.408
15.5 | 1.6608 | 0.03778 | -0.0695 | 43.9598
16 | 1.6863 | 0.0401 | -0.0679 | 42.0524
16.5 | 1.7164 | 0.04209 | -0.0668 | 40.7793
17 | 1.7408 | 0.04458 | -0.0654 | 39.0489
17.5 | 1.7689 | 0.04677 | -0.0644 | 37.8213
18 | 1.7905 | 0.04962 | -0.063 | 36.0842
18.5 | 1.8148 | 0.05226 | -0.062 | 34.7264
19 | 1.8319 | 0.05562 | -0.0606 | 32.936
19.5 | 1.8525 | 0.05871 | -0.0597 | 31.5534
20 | 1.8712 | 0.06211 | -0.0589 | 30.1272

## 149. Re 20M Mach 0.25 (1)
BIGFOIL.COM POLAR EXPORT
NACA66-720
NACA66-720 |  |  |  | Cl Max: | 1.827 | at alpha= | 11.5 | deg
JavaFoil+Calcfoil stall+Eppler ext transition |  |  |  | L/D Max: | 138.44 | at alpha= | 3.5 | deg
Re: | 20000000 |  |  | Cd Min: | 0.006 | at alpha= | -4 | deg
Mach: | 0.25 |  |  | Cl=0 at alpha= | -6.2143 | deg
|  |  |  | @ Cl=0.1, Cd= | 0.0064603
|  |  |  | @ Cl=0.4, Cd= | 0.0068612
|  |  |  | @ Cl=0.6, Cd= | 0.0067449
alpha (deg) | Cl | Cd | Cm | Cl/Cd
-18.5 | -0.516 | 0.14124 | -0.057 | -3.655
-18 | -0.549 | 0.13614 | -0.057 | -4.036
-17.5 | -0.579 | 0.12674 | -0.06 | -4.57
-17 | -0.604 | 0.1194 | -0.062 | -5.055
-16.5 | -0.624 | 0.11093 | -0.065 | -5.622
-16 | -0.638 | 0.10366 | -0.068 | -6.156
-15.5 | -0.645 | 0.0999 | -0.068 | -6.452
-15 | -0.648 | 0.09305 | -0.071 | -6.961
-14.5 | -0.647 | 0.08386 | -0.076 | -7.721
-14 | -0.671 | 0.05172 | -0.097 | -12.972
-13.5 | -0.711 | 0.02022 | -0.115 | -35.147
-13 | -0.696 | 0.01608 | -0.119 | -43.256
-12.5 | -0.669 | 0.01429 | -0.121 | -46.825
-12 | -0.636 | 0.01298 | -0.124 | -49.017
-11.5 | -0.594 | 0.01191 | -0.126 | -49.919
-11 | -0.549 | 0.01107 | -0.128 | -49.586
-10.5 | -0.5 | 0.01031 | -0.13 | -48.491
-10 | -0.448 | 0.00974 | -0.131 | -46.019
-9.5 | -0.394 | 0.00921 | -0.133 | -42.83
-9 | -0.339 | 0.00819 | -0.135 | -41.364
-8.5 | -0.281 | 0.00785 | -0.137 | -35.744
-8 | -0.221 | 0.00757 | -0.139 | -29.175
-7.5 | -0.16 | 0.00729 | -0.14 | -22.002
-7 | -0.099 | 0.00704 | -0.142 | -14.035
-6.5 | -0.036 | 0.00685 | -0.144 | -5.316
-6 | 0.027 | 0.00666 | -0.146 | 3.986
-5.5 | 0.09 | 0.00649 | -0.147 | 13.879
-5 | 0.154 | 0.0063 | -0.149 | 24.46
-4.5 | 0.218 | 0.00614 | -0.151 | 35.538
-4 | 0.283 | 0.006 | -0.152 | 47.126
-3.5 | 0.349 | 0.00672 | -0.154 | 51.915
-3 | 0.414 | 0.0069 | -0.156 | 59.972
-2.5 | 0.479 | 0.00698 | -0.157 | 68.615
-2 | 0.544 | 0.00666 | -0.159 | 81.686
-1.5 | 0.61 | 0.00676 | -0.161 | 90.14
-1 | 0.675 | 0.00694 | -0.163 | 97.319
-0.5 | 0.741 | 0.00725 | -0.165 | 102.214
0 | 0.81 | 0.0066 | -0.166 | 122.764
0.5 | 0.874 | 0.00674 | -0.168 | 129.805
1 | 0.938 | 0.00737 | -0.169 | 127.31
1.5 | 1.002 | 0.00778 | -0.171 | 128.811
2 | 1.065 | 0.00785 | -0.172 | 135.709
2.5 | 1.128 | 0.00827 | -0.173 | 136.327
3 | 1.191 | 0.00866 | -0.174 | 137.461
3.5 | 1.254 | 0.00906 | -0.176 | 138.44
4 | 1.302 | 0.00947 | -0.177 | 137.474
4.5 | 1.358 | 0.01129 | -0.178 | 120.313
5 | 1.414 | 0.01175 | -0.179 | 120.342
5.5 | 1.469 | 0.01223 | -0.18 | 120.091
6 | 1.522 | 0.01274 | -0.181 | 119.414
6.5 | 1.571 | 0.01323 | -0.182 | 118.753
7 | 1.617 | 0.01376 | -0.183 | 117.485
7.5 | 1.659 | 0.01432 | -0.184 | 115.903
8 | 1.698 | 0.01492 | -0.186 | 113.853
8.5 | 1.732 | 0.01555 | -0.187 | 111.411
9 | 1.762 | 0.01619 | -0.188 | 108.829
9.5 | 1.787 | 0.01704 | -0.188 | 104.878
10 | 1.806 | 0.01784 | -0.189 | 101.229
10.5 | 1.819 | 0.01865 | -0.19 | 97.551
11 | 1.826 | 0.01943 | -0.191 | 94.019
11.5 | 1.827 | 0.02038 | -0.192 | 89.624
12 | 1.82 | 0.0213 | -0.193 | 85.468
12.5 | 1.807 | 0.02241 | -0.194 | 80.634
13 | 1.782 | 0.0235 | -0.194 | 75.824
13.5 | 1.745 | 0.02477 | -0.195 | 70.457
14 | 1.7 | 0.02628 | -0.196 | 64.689
14.5 | 1.647 | 0.02768 | -0.196 | 59.526
15 | 1.587 | 0.02899 | -0.197 | 54.748
15.5 | 1.52 | 0.03054 | -0.197 | 49.748
16 | 1.445 | 0.0326 | -0.198 | 44.316
16.5 | 1.363 | 0.03577 | -0.198 | 38.09

## 150. Re 20M Mach 0.25 (2)
BIGFOIL.COM POLAR EXPORT
NACA66-720
NACA66-720 |  |  |  | Cl Max: | 1.8719 | at alpha= | 20 | deg
XFOIL ncrit=9 |  |  |  | L/D Max: | 243.161 | at alpha= | 0.5 | deg
Re: | 20000000 |  |  | Cd Min: | 0.07491 | at alpha= | 20 | deg
Mach: | 0.25 |  |  | Cl=0 at alpha= | -5.5851 | deg
|  |  |  | @ Cl=0.1, Cd= | 0.0056022
|  |  |  | @ Cl=0.4, Cd= | 0.004929
|  |  |  | @ Cl=0.6, Cd= | 0.0040316
alpha (deg) | Cl | Cd | Cm | Cl/Cd
-20 | -1.0816 | 0.04458 | -0.1688 | -24.262
-19.5 | -1.008 | 0.03728 | -0.1869 | -27.0386
-19 | -0.999 | 0.0326 | -0.1885 | -30.6442
-18.5 | -0.9816 | 0.02905 | -0.189 | -33.79
-18 | -0.9657 | 0.02604 | -0.188 | -37.0853
-17.5 | -0.938 | 0.02398 | -0.1868 | -39.1159
-17 | -0.9124 | 0.02199 | -0.1851 | -41.4916
-16.5 | -0.8863 | 0.02017 | -0.1831 | -43.9415
-16 | -0.8551 | 0.0187 | -0.1811 | -45.7273
-15.5 | -0.8221 | 0.01739 | -0.179 | -47.2743
-15 | -0.7937 | 0.016 | -0.1763 | -49.6063
-14.5 | -0.7576 | 0.015 | -0.1741 | -50.5067
-14 | -0.7201 | 0.01412 | -0.172 | -50.9986
-13.5 | -0.6826 | 0.01327 | -0.1698 | -51.4393
-13 | -0.6422 | 0.01252 | -0.1678 | -51.2939
-12.5 | -0.6057 | 0.01168 | -0.1653 | -51.8579
-12 | -0.5877 | 0.01028 | -0.1601 | -57.1693
-11.5 | -0.5462 | 0.00971 | -0.1579 | -56.2513
-11 | -0.5023 | 0.00925 | -0.1561 | -54.3027
-10.5 | -0.4596 | 0.00879 | -0.154 | -52.2867
-10 | -0.4181 | 0.00833 | -0.1518 | -50.1921
-9.5 | -0.3746 | 0.00793 | -0.1498 | -47.2383
-9 | -0.3315 | 0.00755 | -0.1476 | -43.9073
-8.5 | -0.2902 | 0.00718 | -0.1451 | -40.4178
-8 | -0.2605 | 0.0069 | -0.1403 | -37.7536
-7.5 | -0.2113 | 0.00664 | -0.1392 | -31.8223
-7 | -0.1589 | 0.0064 | -0.1387 | -24.8281
-6.5 | -0.1038 | 0.0062 | -0.1388 | -16.7419
-6 | -0.0473 | 0.00603 | -0.1392 | -7.8441
-5.5 | 0.0097 | 0.00585 | -0.1397 | 1.6581
-5 | 0.0674 | 0.00568 | -0.1403 | 11.8662
-4.5 | 0.1261 | 0.00554 | -0.1412 | 22.7617
-4 | 0.1853 | 0.00542 | -0.1422 | 34.1882
-3.5 | 0.2447 | 0.0053 | -0.1432 | 46.1698
-3 | 0.3059 | 0.00516 | -0.1447 | 59.2829
-2.5 | 0.3674 | 0.00502 | -0.1462 | 73.1873
-2 | 0.4283 | 0.00485 | -0.1477 | 88.3093
-1.5 | 0.4883 | 0.0046 | -0.1491 | 106.1522
-1 | 0.5503 | 0.00429 | -0.1511 | 128.2751
-0.5 | 0.6157 | 0.00395 | -0.1538 | 155.8734
0 | 0.6857 | 0.00339 | -0.1578 | 202.2714
0.5 | 0.7538 | 0.0031 | -0.1612 | 243.1613
1 | 0.8091 | 0.00334 | -0.1613 | 242.2455
1.5 | 0.8561 | 0.00376 | -0.1598 | 227.6862
2.5 | 0.922 | 0.00486 | -0.1506 | 189.7119
3 | 0.9174 | 0.0059 | -0.1385 | 155.4915
3.5 | 0.9231 | 0.00696 | -0.129 | 132.6293
4 | 0.9403 | 0.008 | -0.1222 | 117.5375
4.5 | 0.9535 | 0.00934 | -0.1151 | 102.0878
5 | 0.9823 | 0.01039 | -0.1109 | 94.5428
5.5 | 1.0027 | 0.01181 | -0.1055 | 84.9026
6 | 1.0208 | 0.01345 | -0.1001 | 75.8959
6.5 | 1.0455 | 0.01497 | -0.0958 | 69.8397
7 | 1.0707 | 0.01656 | -0.0919 | 64.6558
7.5 | 1.1099 | 0.0176 | -0.09 | 63.0625
8 | 1.147 | 0.0188 | -0.088 | 61.0106
8.5 | 1.1874 | 0.01984 | -0.0864 | 59.8488
9 | 1.2236 | 0.02117 | -0.0844 | 57.7988
9.5 | 1.2638 | 0.02231 | -0.083 | 56.6472
10 | 1.2996 | 0.02374 | -0.081 | 54.743
10.5 | 1.3384 | 0.02501 | -0.0795 | 53.5146
11 | 1.373 | 0.0266 | -0.0775 | 51.6165
11.5 | 1.4118 | 0.02797 | -0.076 | 50.4755
12 | 1.4458 | 0.02966 | -0.0741 | 48.7458
12.5 | 1.4805 | 0.03135 | -0.0724 | 47.2249
13 | 1.5147 | 0.03314 | -0.0706 | 45.7061
13.5 | 1.5488 | 0.035 | -0.0689 | 44.2514
14 | 1.5837 | 0.03679 | -0.0674 | 43.047
14.5 | 1.6123 | 0.03915 | -0.0654 | 41.1826
15 | 1.6447 | 0.04125 | -0.0637 | 39.8715
15.5 | 1.6718 | 0.04386 | -0.0618 | 38.1167
16 | 1.7039 | 0.04606 | -0.0604 | 36.9931
16.5 | 1.7288 | 0.049 | -0.0586 | 35.2816
17 | 1.757 | 0.05171 | -0.0571 | 33.978
17.5 | 1.7783 | 0.05509 | -0.0554 | 32.2799
18 | 1.7985 | 0.05869 | -0.0538 | 30.6441
18.5 | 1.8214 | 0.06211 | -0.0525 | 29.3254
19 | 1.8402 | 0.06607 | -0.0513 | 27.8523
19.5 | 1.8569 | 0.07034 | -0.0503 | 26.3989
20 | 1.8719 | 0.07491 | -0.0495 | 24.9887

## 151. Re 20M Mach 0.50 (1)
BIGFOIL.COM POLAR EXPORT
NACA66-720
NACA66-720 |  |  |  | Cl Max: | 1.716 | at alpha= | 7.5 | deg
JavaFoil+Calcfoil stall+Eppler ext transition |  |  |  | L/D Max: | 126.935 | at alpha= | 1.5 | deg
Re: | 20000000 |  |  | Cd Min: | 0.00646 | at alpha= | -3.5 | deg
Mach: | 0.5 |  |  | Cl=0 at alpha= | -6.2101 | deg
|  |  |  | @ Cl=0.1, Cd= | 0.0072169
|  |  |  | @ Cl=0.4, Cd= | 0.0066341
|  |  |  | @ Cl=0.6, Cd= | 0.0068521
alpha (deg) | Cl | Cd | Cm | Cl/Cd
-20 | -0.796 | 0.17361 | -0.068 | -4.587
-19.5 | -0.767 | 0.16778 | -0.068 | -4.572
-19 | -0.738 | 0.15905 | -0.068 | -4.639
-18.5 | -0.708 | 0.16078 | -0.067 | -4.405
-18 | -0.68 | 0.15142 | -0.068 | -4.488
-17.5 | -0.651 | 0.13943 | -0.069 | -4.672
-17 | -0.624 | 0.12621 | -0.072 | -4.944
-16.5 | -0.595 | 0.11793 | -0.073 | -5.046
-16 | -0.568 | 0.10787 | -0.076 | -5.267
-15.5 | -0.542 | 0.09848 | -0.081 | -5.499
-15 | -0.518 | 0.08626 | -0.088 | -6.003
-14.5 | -0.555 | 0.02377 | -0.125 | -23.335
-14 | -0.526 | 0.02013 | -0.128 | -26.123
-13.5 | -0.42 | 0.09082 | -0.071 | -4.626
-13 | -0.393 | 0.08278 | -0.076 | -4.742
-12.5 | -0.363 | 0.08064 | -0.072 | -4.496
-12 | -0.334 | 0.08146 | -0.073 | -4.098
-11.5 | -0.305 | 0.07433 | -0.074 | -4.105
-11 | -0.276 | 0.06935 | -0.075 | -3.986
-10.5 | -0.322 | 0.07145 | -0.071 | -4.509
-10 | -0.353 | 0.06168 | -0.077 | -5.729
-9.5 | -0.335 | 0.05273 | -0.093 | -6.348
-9 | -0.35 | 0.01105 | -0.149 | -31.692
-8.5 | -0.297 | 0.01009 | -0.152 | -29.404
-8 | -0.237 | 0.00882 | -0.154 | -26.897
-7.5 | -0.174 | 0.00845 | -0.156 | -20.547
-7 | -0.108 | 0.0081 | -0.158 | -13.301
-6.5 | -0.04 | 0.00778 | -0.16 | -5.129
-6 | 0.029 | 0.00749 | -0.162 | 3.899
-5.5 | 0.099 | 0.00722 | -0.163 | 13.759
-5 | 0.17 | 0.007 | -0.165 | 24.317
-4.5 | 0.242 | 0.00681 | -0.167 | 35.463
-4 | 0.313 | 0.00661 | -0.169 | 47.384
-3.5 | 0.388 | 0.00646 | -0.171 | 59.981
-3 | 0.459 | 0.00749 | -0.173 | 61.341
-2.5 | 0.531 | 0.00775 | -0.175 | 68.585
-2 | 0.604 | 0.0068 | -0.176 | 88.78
-1.5 | 0.677 | 0.00739 | -0.178 | 91.602
-1 | 0.749 | 0.00754 | -0.18 | 99.411
-0.5 | 0.822 | 0.00785 | -0.181 | 104.686
0 | 0.9 | 0.00803 | -0.183 | 112.031
0.5 | 0.971 | 0.00827 | -0.185 | 117.372
1 | 1.042 | 0.00861 | -0.186 | 120.909
1.5 | 1.112 | 0.00876 | -0.189 | 126.935
2 | 1.182 | 0.00934 | -0.191 | 126.552
2.5 | 1.252 | 0.00993 | -0.192 | 126.065
3 | 1.322 | 0.01051 | -0.193 | 125.822
3.5 | 1.392 | 0.01106 | -0.195 | 125.849
4 | 1.437 | 0.01344 | -0.196 | 106.886
4.5 | 1.497 | 0.01408 | -0.197 | 106.33
5 | 1.554 | 0.01482 | -0.198 | 104.85
5.5 | 1.607 | 0.01561 | -0.2 | 102.95
6 | 1.654 | 0.0164 | -0.201 | 100.887
6.5 | 1.691 | 0.01732 | -0.202 | 97.592
7 | 1.713 | 0.01823 | -0.203 | 93.967
7.5 | 1.716 | 0.01931 | -0.204 | 88.862
8 | 1.687 | 0.02051 | -0.206 | 82.247
8.5 | 1.589 | 0.02216 | -0.207 | 71.724
9 | 1.04 | 0.02418 | -0.208 | 43.002
9.5 | 1.072 | 0.02453 | -0.209 | 43.715
10 | 1.104 | 0.02644 | -0.21 | 41.732
10.5 | 1.134 | 0.02925 | -0.21 | 38.766
11 | 1.163 | 0.03162 | -0.211 | 36.794
11.5 | 1.197 | 0.03045 | -0.212 | 39.319
12 | 1.227 | 0.03303 | -0.213 | 37.157
12.5 | 1.256 | 0.03663 | -0.213 | 34.275

## 152. Re 20M Mach 0.50 (2)
BIGFOIL.COM POLAR EXPORT
NACA66-720
NACA66-720 |  |  |  | Cl Max: | 1.5997 | at alpha= | 14 | deg
XFOIL ncrit=9 |  |  |  | L/D Max: | 300 | at alpha= | 1.5 | deg
Re: | 20000000 |  |  | Cd Min: | 0.17991 | at alpha= | 19 | deg
Mach: | 0.5 |  |  | Cl=0 at alpha= | -5.9347 | deg
|  |  |  | @ Cl=0.1, Cd= | 0.0062288
|  |  |  | @ Cl=0.4, Cd= | 0.0053571
|  |  |  | @ Cl=0.6, Cd= | 0.0046028
alpha (deg) | Cl | Cd | Cm | Cl/Cd
-11.5 | -0.7117 | 0.01083 | -0.2091 | -65.7156
-11 | -0.4678 | 0.01375 | -0.2085 | -34.0218
-10.5 | -0.4453 | 0.01206 | -0.2016 | -36.9237
-10 | -0.4003 | 0.01112 | -0.1968 | -35.9982
-9.5 | -0.3492 | 0.01041 | -0.1929 | -33.5447
-9 | -0.2984 | 0.00976 | -0.1892 | -30.5738
-8.5 | -0.2455 | 0.00923 | -0.186 | -26.598
-8 | -0.1945 | 0.0087 | -0.1827 | -22.3563
-7.5 | -0.144 | 0.00822 | -0.1794 | -17.5182
-7 | -0.0957 | 0.00775 | -0.176 | -12.3484
-6.5 | -0.048 | 0.00731 | -0.1725 | -6.5663
-6 | -0.0038 | 0.0069 | -0.1685 | -0.55072
-5.5 | 0.0253 | 0.00658 | -0.1616 | 3.845
-5 | 0.0797 | 0.00631 | -0.1598 | 12.6307
-4.5 | 0.1397 | 0.00607 | -0.1589 | 23.0148
-4 | 0.203 | 0.00586 | -0.1588 | 34.6416
-3.5 | 0.2686 | 0.00568 | -0.1593 | 47.2887
-3 | 0.3353 | 0.00551 | -0.1601 | 60.853
-2.5 | 0.403 | 0.00535 | -0.1612 | 75.3271
-2 | 0.4716 | 0.00519 | -0.1625 | 90.8671
-1.5 | 0.5393 | 0.00494 | -0.1639 | 109.17
-1 | 0.6077 | 0.00456 | -0.1656 | 133.2675
0 | 0.7708 | 0.00344 | -0.1754 | 224.0698
0.5 | 0.8535 | 0.00317 | -0.18 | 269.2429
1 | 0.9237 | 0.00323 | -0.1814 | 285.9752
1.5 | 0.993 | 0.00331 | -0.1826 | 300
2 | 1.0389 | 0.00357 | -0.1787 | 291.0084
2.5 | 1.0311 | 0.00462 | -0.1639 | 223.1818
3 | 1.0274 | 0.00585 | -0.1509 | 175.6239
3.5 | 1.0345 | 0.00723 | -0.1406 | 143.0844
4 | 1.0217 | 0.00953 | -0.1277 | 107.2088
4.5 | 1.0096 | 0.01227 | -0.1159 | 82.282
5 | 1.0011 | 0.01526 | -0.1054 | 65.6029
5.5 | 1.02 | 0.01745 | -0.0993 | 58.4527
6 | 1.0371 | 0.01987 | -0.0933 | 52.1943
6.5 | 1.0513 | 0.02255 | -0.0871 | 46.6208
7 | 1.0657 | 0.02542 | -0.0812 | 41.9237
7.5 | 1.1022 | 0.02736 | -0.0781 | 40.2851
8 | 1.1442 | 0.02918 | -0.0756 | 39.2118
8.5 | 1.1908 | 0.03078 | -0.0736 | 38.6875
9 | 1.2315 | 0.03282 | -0.071 | 37.5229
9.5 | 1.2781 | 0.03459 | -0.0688 | 36.95
10 | 1.3188 | 0.03683 | -0.0662 | 35.8078
10.5 | 1.3635 | 0.03887 | -0.0638 | 35.0785
11 | 1.4041 | 0.04132 | -0.0611 | 33.9811
11.5 | 1.448 | 0.04366 | -0.0585 | 33.1654
12 | 1.4852 | 0.04657 | -0.0555 | 31.8918
12.5 | 1.5263 | 0.04934 | -0.0526 | 30.9343
13 | 1.5605 | 0.05279 | -0.0495 | 29.5605
13.5 | 1.5881 | 0.05689 | -0.046 | 27.9153
14 | 1.5997 | 0.06249 | -0.0423 | 25.5993
14.5 | 1.5903 | 0.07012 | -0.0388 | 22.6797
15 | 1.5656 | 0.07971 | -0.0367 | 19.6412
15.5 | 1.5357 | 0.09039 | -0.0363 | 16.9897
16 | 1.5058 | 0.10178 | -0.0376 | 14.7947
16.5 | 1.4738 | 0.11398 | -0.0406 | 12.9303
17 | 1.4413 | 0.12678 | -0.0455 | 11.3685
17.5 | 1.4106 | 0.13996 | -0.0519 | 10.0786
18 | 1.3825 | 0.15335 | -0.0597 | 9.0153
18.5 | 1.3578 | 0.16661 | -0.0683 | 8.1496
19 | 1.3364 | 0.17991 | -0.0775 | 7.4282