## index
index | Re | Mach | Datasource
1 | 50000 | 0 | JavaFoil+Calcfoil stall+Eppler ext transition
2 | 50000 | 0 | XFOIL ncrit=9
3 | 50000 | 0.1 | JavaFoil+Calcfoil stall+Eppler ext transition
4 | 50000 | 0.1 | XFOIL ncrit=9
5 | 50000 | 0.25 | JavaFoil+Calcfoil stall+Eppler ext transition
6 | 50000 | 0.25 | XFOIL ncrit=9
7 | 50000 | 0.5 | JavaFoil+Calcfoil stall+Eppler ext transition
8 | 50000 | 0.5 | XFOIL ncrit=9
9 | 100000 | 0 | JavaFoil+Calcfoil stall+Eppler ext transition
10 | 100000 | 0 | XFOIL ncrit=9
11 | 100000 | 0.1 | JavaFoil+Calcfoil stall+Eppler ext transition
12 | 100000 | 0.1 | XFOIL ncrit=9
13 | 100000 | 0.25 | JavaFoil+Calcfoil stall+Eppler ext transition
14 | 100000 | 0.25 | XFOIL ncrit=9
15 | 100000 | 0.5 | JavaFoil+Calcfoil stall+Eppler ext transition
16 | 100000 | 0.5 | XFOIL ncrit=9
17 | 250000 | 0 | JavaFoil+Calcfoil stall+Eppler ext transition
18 | 250000 | 0 | XFOIL ncrit=9
19 | 250000 | 0.1 | JavaFoil+Calcfoil stall+Eppler ext transition
20 | 250000 | 0.1 | XFOIL ncrit=9
21 | 250000 | 0.25 | JavaFoil+Calcfoil stall+Eppler ext transition
22 | 250000 | 0.25 | XFOIL ncrit=9
23 | 250000 | 0.5 | JavaFoil+Calcfoil stall+Eppler ext transition
24 | 250000 | 0.5 | XFOIL ncrit=9
25 | 500000 | 0 | JavaFoil+Calcfoil stall+Eppler ext transition
26 | 500000 | 0 | XFOIL ncrit=9
27 | 500000 | 0.1 | JavaFoil+Calcfoil stall+Eppler ext transition
28 | 500000 | 0.1 | XFOIL ncrit=9
29 | 500000 | 0.25 | JavaFoil+Calcfoil stall+Eppler ext transition
30 | 500000 | 0.25 | XFOIL ncrit=9
31 | 500000 | 0.5 | JavaFoil+Calcfoil stall+Eppler ext transition
32 | 500000 | 0.5 | XFOIL ncrit=9
33 | 750000 | 0 | JavaFoil+Calcfoil stall+Eppler ext transition
34 | 750000 | 0 | XFOIL ncrit=9
35 | 750000 | 0.1 | JavaFoil+Calcfoil stall+Eppler ext transition
36 | 750000 | 0.1 | XFOIL ncrit=9
37 | 750000 | 0.25 | JavaFoil+Calcfoil stall+Eppler ext transition
38 | 750000 | 0.25 | XFOIL ncrit=9
39 | 750000 | 0.5 | JavaFoil+Calcfoil stall+Eppler ext transition
40 | 750000 | 0.5 | XFOIL ncrit=9
41 | 1000000 | 0 | JavaFoil+Calcfoil stall+Eppler ext transition
42 | 1000000 | 0 | XFOIL ncrit=9
43 | 1000000 | 0.1 | JavaFoil+Calcfoil stall+Eppler ext transition
44 | 1000000 | 0.1 | XFOIL ncrit=9
45 | 1000000 | 0.25 | JavaFoil+Calcfoil stall+Eppler ext transition
46 | 1000000 | 0.25 | XFOIL ncrit=9
47 | 1000000 | 0.5 | JavaFoil+Calcfoil stall+Eppler ext transition
48 | 1000000 | 0.5 | XFOIL ncrit=9
49 | 2000000 | 0 | JavaFoil+Calcfoil stall+Eppler ext transition
50 | 2000000 | 0 | XFOIL ncrit=9
51 | 2000000 | 0.1 | JavaFoil+Calcfoil stall+Eppler ext transition
52 | 2000000 | 0.1 | XFOIL ncrit=9
53 | 2000000 | 0.25 | JavaFoil+Calcfoil stall+Eppler ext transition
54 | 2000000 | 0.25 | XFOIL ncrit=9
55 | 2000000 | 0.5 | JavaFoil+Calcfoil stall+Eppler ext transition
56 | 2000000 | 0.5 | XFOIL ncrit=9
57 | 3000000 | 0 | JavaFoil+Calcfoil stall+Eppler ext transition
58 | 3000000 | 0 | XFOIL ncrit=9
59 | 3000000 | 0.1 | JavaFoil+Calcfoil stall+Eppler ext transition
60 | 3000000 | 0.1 | XFOIL ncrit=9
61 | 3000000 | 0.25 | JavaFoil+Calcfoil stall+Eppler ext transition
62 | 3000000 | 0.25 | XFOIL ncrit=9
63 | 3000000 | 0.5 | JavaFoil+Calcfoil stall+Eppler ext transition
64 | 3000000 | 0.5 | XFOIL ncrit=9
65 | 4000000 | 0 | JavaFoil+Calcfoil stall+Eppler ext transition
66 | 4000000 | 0 | XFOIL ncrit=9
67 | 4000000 | 0.1 | JavaFoil+Calcfoil stall+Eppler ext transition
68 | 4000000 | 0.1 | XFOIL ncrit=9
69 | 4000000 | 0.25 | JavaFoil+Calcfoil stall+Eppler ext transition
70 | 4000000 | 0.25 | XFOIL ncrit=9
71 | 4000000 | 0.5 | JavaFoil+Calcfoil stall+Eppler ext transition
72 | 4000000 | 0.5 | XFOIL ncrit=9
73 | 5000000 | 0 | JavaFoil+Calcfoil stall+Eppler ext transition
74 | 5000000 | 0 | XFOIL ncrit=9
75 | 5000000 | 0.1 | JavaFoil+Calcfoil stall+Eppler ext transition
76 | 5000000 | 0.1 | XFOIL ncrit=9
77 | 5000000 | 0.25 | JavaFoil+Calcfoil stall+Eppler ext transition
78 | 5000000 | 0.25 | XFOIL ncrit=9
79 | 5000000 | 0.5 | JavaFoil+Calcfoil stall+Eppler ext transition
80 | 5000000 | 0.5 | XFOIL ncrit=9
81 | 6000000 | 0 | JavaFoil+Calcfoil stall+Eppler ext transition
82 | 6000000 | 0 | XFOIL ncrit=9
83 | 6000000 | 0.1 | JavaFoil+Calcfoil stall+Eppler ext transition
84 | 6000000 | 0.1 | XFOIL ncrit=9
85 | 6000000 | 0.25 | JavaFoil+Calcfoil stall+Eppler ext transition
86 | 6000000 | 0.25 | XFOIL ncrit=9
87 | 6000000 | 0.5 | JavaFoil+Calcfoil stall+Eppler ext transition
88 | 6000000 | 0.5 | XFOIL ncrit=9
89 | 7000000 | 0 | JavaFoil+Calcfoil stall+Eppler ext transition
90 | 7000000 | 0 | XFOIL ncrit=9
91 | 7000000 | 0.1 | JavaFoil+Calcfoil stall+Eppler ext transition
92 | 7000000 | 0.1 | XFOIL ncrit=9
93 | 7000000 | 0.25 | JavaFoil+Calcfoil stall+Eppler ext transition
94 | 7000000 | 0.25 | XFOIL ncrit=9
95 | 7000000 | 0.5 | JavaFoil+Calcfoil stall+Eppler ext transition
96 | 7000000 | 0.5 | XFOIL ncrit=9
97 | 8000000 | 0 | JavaFoil+Calcfoil stall+Eppler ext transition
98 | 8000000 | 0 | XFOIL ncrit=9
99 | 8000000 | 0.1 | JavaFoil+Calcfoil stall+Eppler ext transition
100 | 8000000 | 0.1 | XFOIL ncrit=9
101 | 8000000 | 0.25 | JavaFoil+Calcfoil stall+Eppler ext transition
102 | 8000000 | 0.25 | XFOIL ncrit=9
103 | 8000000 | 0.5 | JavaFoil+Calcfoil stall+Eppler ext transition
104 | 8000000 | 0.5 | XFOIL ncrit=9
105 | 10000000 | 0 | JavaFoil+Calcfoil stall+Eppler ext transition
106 | 10000000 | 0 | XFOIL ncrit=9
107 | 10000000 | 0.1 | JavaFoil+Calcfoil stall+Eppler ext transition
108 | 10000000 | 0.1 | XFOIL ncrit=9
109 | 10000000 | 0.25 | JavaFoil+Calcfoil stall+Eppler ext transition
110 | 10000000 | 0.25 | XFOIL ncrit=9
111 | 10000000 | 0.5 | JavaFoil+Calcfoil stall+Eppler ext transition
112 | 10000000 | 0.5 | XFOIL ncrit=9
113 | 12000000 | 0 | JavaFoil+Calcfoil stall+Eppler ext transition
114 | 12000000 | 0 | XFOIL ncrit=9
115 | 12000000 | 0.1 | JavaFoil+Calcfoil stall+Eppler ext transition
116 | 12000000 | 0.1 | XFOIL ncrit=9
117 | 12000000 | 0.25 | JavaFoil+Calcfoil stall+Eppler ext transition
118 | 12000000 | 0.25 | XFOIL ncrit=9
119 | 12000000 | 0.5 | JavaFoil+Calcfoil stall+Eppler ext transition
120 | 12000000 | 0.5 | XFOIL ncrit=9
121 | 14000000 | 0 | JavaFoil+Calcfoil stall+Eppler ext transition
122 | 14000000 | 0 | XFOIL ncrit=9
123 | 14000000 | 0.1 | JavaFoil+Calcfoil stall+Eppler ext transition
124 | 14000000 | 0.1 | XFOIL ncrit=9
125 | 14000000 | 0.25 | JavaFoil+Calcfoil stall+Eppler ext transition
126 | 14000000 | 0.25 | XFOIL ncrit=9
127 | 14000000 | 0.5 | JavaFoil+Calcfoil stall+Eppler ext transition
128 | 14000000 | 0.5 | XFOIL ncrit=9
129 | 16000000 | 0 | JavaFoil+Calcfoil stall+Eppler ext transition
130 | 16000000 | 0 | XFOIL ncrit=9
131 | 16000000 | 0.1 | JavaFoil+Calcfoil stall+Eppler ext transition
132 | 16000000 | 0.1 | XFOIL ncrit=9
133 | 16000000 | 0.25 | JavaFoil+Calcfoil stall+Eppler ext transition
134 | 16000000 | 0.25 | XFOIL ncrit=9
135 | 16000000 | 0.5 | JavaFoil+Calcfoil stall+Eppler ext transition
136 | 16000000 | 0.5 | XFOIL ncrit=9
137 | 18000000 | 0 | JavaFoil+Calcfoil stall+Eppler ext transition
138 | 18000000 | 0 | XFOIL ncrit=9
139 | 18000000 | 0.1 | JavaFoil+Calcfoil stall+Eppler ext transition
140 | 18000000 | 0.1 | XFOIL ncrit=9
141 | 18000000 | 0.25 | JavaFoil+Calcfoil stall+Eppler ext transition
142 | 18000000 | 0.25 | XFOIL ncrit=9
143 | 18000000 | 0.5 | JavaFoil+Calcfoil stall+Eppler ext transition
144 | 18000000 | 0.5 | XFOIL ncrit=9
145 | 20000000 | 0 | JavaFoil+Calcfoil stall+Eppler ext transition
146 | 20000000 | 0 | XFOIL ncrit=9
147 | 20000000 | 0.1 | JavaFoil+Calcfoil stall+Eppler ext transition
148 | 20000000 | 0.1 | XFOIL ncrit=9
149 | 20000000 | 0.25 | JavaFoil+Calcfoil stall+Eppler ext transition
150 | 20000000 | 0.25 | XFOIL ncrit=9
151 | 20000000 | 0.5 | JavaFoil+Calcfoil stall+Eppler ext transition
152 | 20000000 | 0.5 | XFOIL ncrit=9

## 1. Re 50k Mach 0.00 (1)
BIGFOIL.COM POLAR EXPORT
NACA67-218 a=0.5
NACA67-218 a=0.5 |  |  |  | Cl Max: | 1.202 | at alpha= | 15 | deg
JavaFoil+Calcfoil stall+Eppler ext transition |  |  |  | L/D Max: | 32.507 | at alpha= | 7 | deg
Re: | 50000 |  |  | Cd Min: | 0.02124 | at alpha= | -1 | deg
Mach: | 0 |  |  | Cl=0 at alpha= | -1.3583 | deg
|  |  |  | @ Cl=0.1, Cd= | 0.021259
|  |  |  | @ Cl=0.4, Cd= | 0.022022
|  |  |  | @ Cl=0.6, Cd= | 0.023107
alpha (deg) | Cl | Cd | Cm | Cl/Cd
-20 | -0.957 | 0.28364 | 0.01 | -3.375
-19.5 | -0.971 | 0.26669 | 0.009 | -3.642
-19 | -0.984 | 0.2606 | 0.009 | -3.776
-18.5 | -0.995 | 0.2386 | 0.009 | -4.17
-18 | -1.004 | 0.22744 | 0.008 | -4.415
-17.5 | -1.011 | 0.21694 | 0.008 | -4.662
-17 | -1.016 | 0.20515 | 0.007 | -4.955
-16.5 | -1.019 | 0.19271 | 0.007 | -5.289
-16 | -1.019 | 0.17812 | 0.006 | -5.723
-15.5 | -1.017 | 0.16971 | 0.006 | -5.992
-15 | -1.012 | 0.1584 | 0.005 | -6.387
-14.5 | -1.004 | 0.14947 | 0.005 | -6.715
-14 | -0.993 | 0.13766 | 0.004 | -7.212
-13.5 | -0.978 | 0.13008 | 0.004 | -7.522
-13 | -0.959 | 0.12173 | 0.003 | -7.876
-12.5 | -0.937 | 0.11283 | 0.003 | -8.301
-12 | -0.912 | 0.10582 | 0.002 | -8.619
-11.5 | -0.885 | 0.10038 | 0.002 | -8.815
-11 | -0.856 | 0.09304 | 0.001 | -9.196
-10.5 | -0.824 | 0.087 | 0 | -9.471
-10 | -0.79 | 0.08135 | 0 | -9.716
-9.5 | -0.754 | 0.07682 | -0.001 | -9.82
-9 | -0.717 | 0.07206 | -0.001 | -9.948
-8.5 | -0.677 | 0.06734 | -0.002 | -10.061
-8 | -0.637 | 0.06304 | -0.003 | -10.098
-7.5 | -0.594 | 0.05903 | -0.004 | -10.071
-7 | -0.55 | 0.05571 | -0.004 | -9.881
-6.5 | -0.505 | 0.05286 | -0.005 | -9.56
-6 | -0.459 | 0.04999 | -0.006 | -9.182
-5.5 | -0.412 | 0.04731 | -0.007 | -8.711
-5 | -0.365 | 0.04474 | -0.008 | -8.156
-4.5 | -0.381 | 0.02368 | -0.015 | -16.069
-4 | -0.321 | 0.02327 | -0.017 | -13.802
-3.5 | -0.255 | 0.02183 | -0.018 | -11.681
-3 | -0.196 | 0.02161 | -0.019 | -9.066
-2.5 | -0.137 | 0.02148 | -0.02 | -6.354
-2 | -0.077 | 0.02135 | -0.022 | -3.602
-1.5 | -0.017 | 0.02132 | -0.023 | -0.805
-1 | 0.043 | 0.02124 | -0.025 | 2.016
-0.5 | 0.103 | 0.02126 | -0.026 | 4.836
0 | 0.163 | 0.02143 | -0.027 | 7.587
0.5 | 0.222 | 0.02149 | -0.029 | 10.351
1 | 0.282 | 0.02159 | -0.03 | 13.075
1.5 | 0.342 | 0.0218 | -0.031 | 15.687
2 | 0.402 | 0.02203 | -0.033 | 18.235
2.5 | 0.46 | 0.02231 | -0.034 | 20.611
3 | 0.519 | 0.02258 | -0.036 | 22.962
3.5 | 0.577 | 0.02294 | -0.037 | 25.151
4 | 0.635 | 0.02336 | -0.038 | 27.184
4.5 | 0.692 | 0.0238 | -0.04 | 29.084
5 | 0.749 | 0.02429 | -0.041 | 30.851
5.5 | 0.806 | 0.02483 | -0.042 | 32.467
6 | 0.877 | 0.02839 | -0.045 | 30.911
6.5 | 0.931 | 0.02929 | -0.046 | 31.796
7 | 0.984 | 0.03026 | -0.047 | 32.507
7.5 | 0.863 | 0.05668 | -0.026 | 15.233
8 | 0.904 | 0.05997 | -0.026 | 15.078
8.5 | 0.941 | 0.0648 | -0.025 | 14.528
9 | 0.978 | 0.06903 | -0.026 | 14.17
9.5 | 1.015 | 0.07175 | -0.028 | 14.15
10 | 1.045 | 0.07766 | -0.027 | 13.462
10.5 | 1.074 | 0.08363 | -0.027 | 12.843
11 | 1.1 | 0.08891 | -0.027 | 12.373
11.5 | 1.124 | 0.09464 | -0.027 | 11.875
12 | 1.144 | 0.10205 | -0.027 | 11.207
12.5 | 1.16 | 0.1076 | -0.024 | 10.78
13 | 1.174 | 0.11701 | -0.024 | 10.038
13.5 | 1.186 | 0.12396 | -0.025 | 9.567
14 | 1.194 | 0.13468 | -0.025 | 8.868
14.5 | 1.199 | 0.14068 | -0.025 | 8.527
15 | 1.202 | 0.15099 | -0.025 | 7.959
15.5 | 1.201 | 0.16166 | -0.025 | 7.43
16 | 1.198 | 0.17221 | -0.026 | 6.956
16.5 | 1.189 | 0.1876 | -0.026 | 6.336
17 | 1.176 | 0.19829 | -0.027 | 5.929
17.5 | 1.16 | 0.20617 | -0.027 | 5.628
18 | 1.143 | 0.22673 | -0.027 | 5.04
18.5 | 1.123 | 0.23785 | -0.028 | 4.721
19 | 1.102 | 0.24971 | -0.028 | 4.411
19.5 | 1.079 | 0.26616 | -0.028 | 4.053
20 | 1.055 | 0.28353 | -0.029 | 3.721

## 2. Re 50k Mach 0.00 (2)
BIGFOIL.COM POLAR EXPORT
NACA67-218 a=0.5
NACA67-218 a=0.5 |  |  |  | Cl Max: | 1.1711 | at alpha= | 11 | deg
XFOIL ncrit=9 |  |  |  | L/D Max: | 21.6083 | at alpha= | 10 | deg
Re: | 50000 |  |  | Cd Min: | 0.174 | at alpha= | 16 | deg
Mach: | 0 |  |  | Cl=0 at alpha= | 1.1414 | deg
|  |  |  | @ Cl=0.1, Cd= | 0.062594
|  |  |  | @ Cl=0.4, Cd= | 0.07432
|  |  |  | @ Cl=0.6, Cd= | 0.174
alpha (deg) | Cl | Cd | Cm | Cl/Cd
-13 | -0.4906 | 0.16247 | -0.0246 | -3.0196
-12.5 | -0.4976 | 0.15764 | -0.0225 | -3.1566
-12 | -0.5046 | 0.15259 | -0.0203 | -3.3069
-11.5 | -0.5195 | 0.14753 | -0.0178 | -3.5213
-11 | -0.4954 | 0.1405 | -0.0152 | -3.526
-10.5 | -0.4887 | 0.13501 | -0.0123 | -3.6197
-10 | -0.7073 | 0.09949 | -0.034 | -7.1093
-9.5 | -0.831 | 0.08969 | -0.0232 | -9.2652
-9 | -0.9362 | 0.08244 | -0.0065 | -11.3561
-8.5 | -0.9584 | 0.07477 | 0.0019 | -12.818
-8 | -1.004 | 0.06752 | 0.0155 | -14.8697
-7.5 | -0.997 | 0.06097 | 0.0221 | -16.3523
-7 | -0.9885 | 0.05567 | 0.0293 | -17.7564
-6.5 | -0.965 | 0.05072 | 0.0344 | -19.026
-6 | -0.9263 | 0.04679 | 0.0368 | -19.797
-5.5 | -0.8801 | 0.04338 | 0.0385 | -20.2882
-5 | -0.8163 | 0.04079 | 0.0369 | -20.0123
-4.5 | -0.2048 | 0.05847 | -0.0367 | -3.5027
-4 | -0.1938 | 0.05704 | -0.0332 | -3.3976
-3.5 | -0.1795 | 0.05608 | -0.0296 | -3.2008
-3 | -0.163 | 0.05544 | -0.026 | -2.9401
-2.5 | -0.1451 | 0.05505 | -0.0223 | -2.6358
-2 | -0.1262 | 0.05485 | -0.0187 | -2.3008
-1.5 | -0.1066 | 0.05483 | -0.015 | -1.9442
-1 | -0.0866 | 0.05495 | -0.0114 | -1.576
-0.5 | -0.0663 | 0.0552 | -0.0078 | -1.2011
0 | -0.046 | 0.05558 | -0.0043 | -0.82764
0.5 | -0.0257 | 0.05607 | -0.0008 | -0.45836
1 | -0.0056 | 0.05668 | 0.0027 | -0.0988
1.5 | 0.0142 | 0.05741 | 0.0061 | 0.24734
2 | 0.0337 | 0.05827 | 0.0095 | 0.57834
2.5 | 0.0526 | 0.05925 | 0.0128 | 0.88776
3 | 0.0709 | 0.06036 | 0.016 | 1.1746
3.5 | 0.0885 | 0.06161 | 0.0192 | 1.4365
4 | 0.1051 | 0.06303 | 0.0223 | 1.6675
4.5 | 0.1207 | 0.06461 | 0.0252 | 1.8681
5 | 0.1351 | 0.0664 | 0.028 | 2.0346
5.5 | 0.2026 | 0.07024 | 0.0188 | 2.8844
6 | 0.2635 | 0.07388 | 0.0116 | 3.5666
7 | 0.4776 | 0.07457 | -0.0057 | 6.4047
7.5 | 0.5594 | 0.07236 | -0.0076 | 7.7308
8 | 0.68 | 0.06473 | -0.0094 | 10.5052
8.5 | 0.7953 | 0.05104 | -0.0038 | 15.5819
9 | 0.8646 | 0.04382 | 0.0071 | 19.7307
9.5 | 0.9619 | 0.04639 | 0.003 | 20.7351
10 | 1.1353 | 0.05254 | -0.0153 | 21.6083
10.5 | 1.1619 | 0.05696 | -0.0111 | 20.3985
11 | 1.1711 | 0.06211 | -0.0048 | 18.8553
11.5 | 1.1367 | 0.06588 | 0.0081 | 17.2541
12 | 1.0906 | 0.06976 | 0.0213 | 15.6336
12.5 | 1.0373 | 0.07429 | 0.0337 | 13.9628
13 | 0.9751 | 0.07969 | 0.0451 | 12.2362
13.5 | 0.907 | 0.08631 | 0.0546 | 10.5086
14 | 0.8434 | 0.09429 | 0.061 | 8.9447
15.5 | 0.5074 | 0.16771 | 0.034 | 3.0255
16 | 0.5176 | 0.174 | 0.0346 | 2.9747

## 3. Re 50k Mach 0.10 (1)
BIGFOIL.COM POLAR EXPORT
NACA67-218 a=0.5
NACA67-218 a=0.5 |  |  |  | Cl Max: | 1.187 | at alpha= | 14.5 | deg
JavaFoil+Calcfoil stall+Eppler ext transition |  |  |  | L/D Max: | 32.463 | at alpha= | 7 | deg
Re: | 50000 |  |  | Cd Min: | 0.02133 | at alpha= | -1 | deg
Mach: | 0.1 |  |  | Cl=0 at alpha= | -1.3583 | deg
|  |  |  | @ Cl=0.1, Cd= | 0.02133
|  |  |  | @ Cl=0.4, Cd= | 0.022074
|  |  |  | @ Cl=0.6, Cd= | 0.023172
alpha (deg) | Cl | Cd | Cm | Cl/Cd
-20 | -0.912 | 0.30222 | 0.01 | -3.019
-19.5 | -0.93 | 0.28028 | 0.009 | -3.318
-19 | -0.946 | 0.2636 | 0.009 | -3.59
-18.5 | -0.961 | 0.25644 | 0.009 | -3.746
-18 | -0.973 | 0.23466 | 0.008 | -4.148
-17.5 | -0.984 | 0.2222 | 0.008 | -4.428
-17 | -0.992 | 0.21023 | 0.007 | -4.72
-16.5 | -0.998 | 0.19706 | 0.007 | -5.066
-16 | -1.001 | 0.18471 | 0.006 | -5.422
-15.5 | -1.002 | 0.17236 | 0.006 | -5.812
-15 | -0.999 | 0.16143 | 0.005 | -6.19
-14.5 | -0.994 | 0.14989 | 0.005 | -6.628
-14 | -0.985 | 0.14033 | 0.004 | -7.018
-13.5 | -0.972 | 0.13135 | 0.004 | -7.403
-13 | -0.954 | 0.12511 | 0.003 | -7.627
-12.5 | -0.934 | 0.11561 | 0.003 | -8.075
-12 | -0.91 | 0.1064 | 0.002 | -8.553
-11.5 | -0.884 | 0.09986 | 0.002 | -8.854
-11 | -0.855 | 0.09359 | 0.001 | -9.14
-10.5 | -0.825 | 0.08743 | 0 | -9.431
-10 | -0.791 | 0.08231 | 0 | -9.613
-9.5 | -0.756 | 0.0772 | -0.001 | -9.792
-9 | -0.719 | 0.07242 | -0.001 | -9.923
-8.5 | -0.68 | 0.06755 | -0.002 | -10.062
-8 | -0.639 | 0.06342 | -0.003 | -10.075
-7.5 | -0.597 | 0.05949 | -0.004 | -10.032
-7 | -0.553 | 0.05589 | -0.004 | -9.89
-6.5 | -0.507 | 0.0529 | -0.005 | -9.592
-6 | -0.461 | 0.05021 | -0.006 | -9.186
-5.5 | -0.414 | 0.04734 | -0.007 | -8.741
-5 | -0.366 | 0.04488 | -0.008 | -8.166
-4.5 | -0.382 | 0.02377 | -0.016 | -16.086
-4 | -0.323 | 0.02338 | -0.017 | -13.805
-3.5 | -0.256 | 0.0219 | -0.018 | -11.704
-3 | -0.197 | 0.02169 | -0.019 | -9.078
-2.5 | -0.137 | 0.02154 | -0.021 | -6.368
-2 | -0.077 | 0.02143 | -0.022 | -3.606
-1.5 | -0.017 | 0.02135 | -0.023 | -0.808
-1 | 0.043 | 0.02133 | -0.025 | 2.017
-0.5 | 0.103 | 0.02133 | -0.026 | 4.845
0 | 0.163 | 0.0215 | -0.027 | 7.599
0.5 | 0.224 | 0.02153 | -0.029 | 10.382
1 | 0.284 | 0.02167 | -0.03 | 13.089
1.5 | 0.344 | 0.02185 | -0.032 | 15.73
2 | 0.404 | 0.02209 | -0.033 | 18.278
2.5 | 0.462 | 0.02236 | -0.034 | 20.662
3 | 0.521 | 0.02269 | -0.036 | 22.963
3.5 | 0.58 | 0.02302 | -0.037 | 25.186
4 | 0.638 | 0.02346 | -0.039 | 27.194
4.5 | 0.696 | 0.02391 | -0.04 | 29.101
5 | 0.753 | 0.02441 | -0.041 | 30.855
5.5 | 0.81 | 0.02496 | -0.043 | 32.453
6 | 0.881 | 0.02859 | -0.045 | 30.827
6.5 | 0.935 | 0.02948 | -0.046 | 31.726
7 | 0.988 | 0.03042 | -0.048 | 32.463
7.5 | 0.868 | 0.05665 | -0.026 | 15.322
8 | 0.908 | 0.06028 | -0.026 | 15.058
8.5 | 0.945 | 0.06498 | -0.026 | 14.542
9 | 0.981 | 0.06911 | -0.026 | 14.195
9.5 | 1.018 | 0.07264 | -0.028 | 14.009
10 | 1.047 | 0.07799 | -0.027 | 13.428
10.5 | 1.075 | 0.08317 | -0.027 | 12.929
11 | 1.1 | 0.09018 | -0.027 | 12.2
11.5 | 1.123 | 0.09605 | -0.027 | 11.69
12 | 1.14 | 0.10271 | -0.024 | 11.098
12.5 | 1.156 | 0.11042 | -0.024 | 10.47
13 | 1.169 | 0.11756 | -0.024 | 9.944
13.5 | 1.178 | 0.12515 | -0.025 | 9.415
14 | 1.184 | 0.13505 | -0.025 | 8.77
14.5 | 1.187 | 0.14628 | -0.025 | 8.115
15 | 1.186 | 0.15318 | -0.025 | 7.746
15.5 | 1.183 | 0.16766 | -0.026 | 7.056
16 | 1.176 | 0.17922 | -0.026 | 6.564
16.5 | 1.164 | 0.19179 | -0.026 | 6.067
17 | 1.147 | 0.19876 | -0.027 | 5.771
17.5 | 1.128 | 0.22086 | -0.027 | 5.106
18 | 1.106 | 0.23292 | -0.027 | 4.748
18.5 | 1.082 | 0.24597 | -0.027 | 4.4
19 | 1.057 | 0.2566 | -0.028 | 4.118
19.5 | 1.03 | 0.28251 | -0.028 | 3.646

## 4. Re 50k Mach 0.10 (2)
BIGFOIL.COM POLAR EXPORT
NACA67-218 a=0.5
NACA67-218 a=0.5 |  |  |  | Cl Max: | 1.1624 | at alpha= | 11 | deg
XFOIL ncrit=9 |  |  |  | L/D Max: | 21.2876 | at alpha= | 10 | deg
Re: | 50000 |  |  | Cd Min: | 0.17463 | at alpha= | 16 | deg
Mach: | 0.1 |  |  | Cl=0 at alpha= | 1.145 | deg
|  |  |  | @ Cl=0.1, Cd= | 0.062862
|  |  |  | @ Cl=0.4, Cd= | 0.075421
|  |  |  | @ Cl=0.6, Cd= | 0.17463
alpha (deg) | Cl | Cd | Cm | Cl/Cd
-13 | -0.3735 | 0.15837 | -0.0227 | -2.3584
-12.5 | -0.3765 | 0.1546 | -0.0214 | -2.4353
-12 | -0.3809 | 0.1507 | -0.0199 | -2.5275
-11.5 | -0.3834 | 0.14666 | -0.0179 | -2.6142
-11 | -0.3916 | 0.14265 | -0.0158 | -2.7452
-10.5 | -0.4103 | 0.13853 | -0.0135 | -2.9618
-10 | -0.6977 | 0.10036 | -0.0348 | -6.952
-9.5 | -0.8115 | 0.08991 | -0.0261 | -9.0257
-9 | -0.9245 | 0.08334 | -0.0088 | -11.0931
-8.5 | -0.9503 | 0.07575 | 0 | -12.5452
-8 | -1.0015 | 0.06859 | 0.0141 | -14.6013
-7.5 | -0.9958 | 0.06195 | 0.0207 | -16.0743
-7 | -0.9898 | 0.05653 | 0.0283 | -17.5093
-6.5 | -0.9688 | 0.05152 | 0.0338 | -18.8043
-6 | -0.9307 | 0.0474 | 0.0364 | -19.635
-5.5 | -0.8867 | 0.04391 | 0.0385 | -20.1936
-5 | -0.8242 | 0.04117 | 0.0372 | -20.0194
-4 | -0.1944 | 0.05735 | -0.0333 | -3.3897
-3.5 | -0.1803 | 0.05636 | -0.0297 | -3.1991
-3 | -0.1638 | 0.0557 | -0.0261 | -2.9408
-2.5 | -0.1459 | 0.0553 | -0.0224 | -2.6383
-2 | -0.1269 | 0.05509 | -0.0188 | -2.3035
-1.5 | -0.1073 | 0.05506 | -0.0151 | -1.9488
-1 | -0.0872 | 0.05518 | -0.0115 | -1.5803
-0.5 | -0.0668 | 0.05543 | -0.0079 | -1.2051
0 | -0.0464 | 0.05581 | -0.0043 | -0.83139
0.5 | -0.026 | 0.05631 | -0.0008 | -0.46173
1 | -0.0058 | 0.05693 | 0.0027 | -0.10188
1.5 | 0.0142 | 0.05766 | 0.0061 | 0.24627
2 | 0.0337 | 0.05853 | 0.0095 | 0.57577
2.5 | 0.0528 | 0.05951 | 0.0128 | 0.88725
3 | 0.0711 | 0.06064 | 0.0161 | 1.1725
3.5 | 0.0888 | 0.06191 | 0.0192 | 1.4343
4 | 0.1055 | 0.06333 | 0.0223 | 1.6659
4.5 | 0.1212 | 0.06494 | 0.0252 | 1.8663
5 | 0.1357 | 0.06675 | 0.0281 | 2.033
5.5 | 0.2059 | 0.07074 | 0.0182 | 2.9107
6 | 0.2672 | 0.07415 | 0.011 | 3.6035
6.5 | 0.4124 | 0.07554 | -0.004 | 5.4594
7 | 0.4996 | 0.07449 | -0.0079 | 6.7069
7.5 | 0.5651 | 0.07231 | -0.0076 | 7.815
8 | 0.6716 | 0.06541 | -0.0079 | 10.2675
8.5 | 0.8085 | 0.04927 | -0.0026 | 16.4096
9 | 0.8662 | 0.04448 | 0.0081 | 19.4739
9.5 | 0.9928 | 0.04711 | -0.0001 | 21.0741
10 | 1.1325 | 0.0532 | -0.0132 | 21.2876
10.5 | 1.1543 | 0.05766 | -0.0083 | 20.0191
11 | 1.1624 | 0.06287 | -0.002 | 18.4889
11.5 | 1.1242 | 0.0666 | 0.0113 | 16.8799
12 | 1.0761 | 0.07065 | 0.0244 | 15.2314
12.5 | 1.0216 | 0.07542 | 0.0365 | 13.5455
13 | 0.9596 | 0.08109 | 0.0472 | 11.8338
13.5 | 0.8931 | 0.08801 | 0.0559 | 10.1477
14 | 0.8336 | 0.09626 | 0.0616 | 8.6599
14.5 | 0.6831 | 0.11712 | 0.0593 | 5.8325
15.5 | 0.5054 | 0.16825 | 0.034 | 3.0039
16 | 0.5166 | 0.17463 | 0.0347 | 2.9583

## 5. Re 50k Mach 0.25 (1)
BIGFOIL.COM POLAR EXPORT
NACA67-218 a=0.5
NACA67-218 a=0.5 |  |  |  | Cl Max: | 1.118 | at alpha= | 12.5 | deg
JavaFoil+Calcfoil stall+Eppler ext transition |  |  |  | L/D Max: | 32.449 | at alpha= | 5.5 | deg
Re: | 50000 |  |  | Cd Min: | 0.0217 | at alpha= | -1 | deg
Mach: | 0.25 |  |  | Cl=0 at alpha= | -1.3548 | deg
|  |  |  | @ Cl=0.1, Cd= | 0.021718
|  |  |  | @ Cl=0.4, Cd= | 0.022445
|  |  |  | @ Cl=0.6, Cd= | 0.023575
alpha (deg) | Cl | Cd | Cm | Cl/Cd
-18.5 | -0.652 | 0.37392 | 0.008 | -1.745
-18 | -0.698 | 0.33404 | 0.008 | -2.091
-17.5 | -0.741 | 0.30191 | 0.008 | -2.454
-17 | -0.78 | 0.27581 | 0.007 | -2.827
-16.5 | -0.814 | 0.24434 | 0.007 | -3.332
-16 | -0.844 | 0.2257 | 0.006 | -3.74
-15.5 | -0.869 | 0.20417 | 0.006 | -4.258
-15 | -0.889 | 0.19385 | 0.005 | -4.587
-14.5 | -0.904 | 0.17397 | 0.005 | -5.197
-14 | -0.914 | 0.16077 | 0.004 | -5.683
-13.5 | -0.917 | 0.1466 | 0.004 | -6.258
-13 | -0.912 | 0.13617 | 0.003 | -6.7
-12.5 | -0.903 | 0.12507 | 0.003 | -7.217
-12 | -0.888 | 0.11649 | 0.002 | -7.627
-11.5 | -0.871 | 0.10731 | 0.002 | -8.112
-11 | -0.849 | 0.09992 | 0.001 | -8.494
-10.5 | -0.823 | 0.09209 | 0 | -8.938
-10 | -0.794 | 0.08564 | 0 | -9.272
-9.5 | -0.762 | 0.08007 | -0.001 | -9.514
-9 | -0.727 | 0.07491 | -0.001 | -9.706
-8.5 | -0.69 | 0.0691 | -0.002 | -9.983
-8 | -0.65 | 0.0648 | -0.003 | -10.03
-7.5 | -0.609 | 0.06068 | -0.004 | -10.028
-7 | -0.565 | 0.05712 | -0.004 | -9.886
-6.5 | -0.519 | 0.0538 | -0.005 | -9.648
-6 | -0.472 | 0.05095 | -0.006 | -9.268
-5.5 | -0.424 | 0.04795 | -0.007 | -8.847
-5 | -0.376 | 0.04554 | -0.008 | -8.248
-4.5 | -0.392 | 0.02432 | -0.016 | -16.126
-4 | -0.331 | 0.02385 | -0.017 | -13.881
-3.5 | -0.269 | 0.02341 | -0.019 | -11.505
-3 | -0.202 | 0.02213 | -0.02 | -9.136
-2.5 | -0.141 | 0.02192 | -0.021 | -6.428
-2 | -0.079 | 0.0218 | -0.023 | -3.642
-1.5 | -0.018 | 0.02175 | -0.024 | -0.814
-1 | 0.044 | 0.0217 | -0.025 | 2.037
-0.5 | 0.106 | 0.02172 | -0.027 | 4.889
0 | 0.168 | 0.02184 | -0.028 | 7.683
0.5 | 0.23 | 0.02192 | -0.03 | 10.479
1 | 0.291 | 0.02207 | -0.031 | 13.209
1.5 | 0.353 | 0.02224 | -0.032 | 15.88
2 | 0.415 | 0.02251 | -0.034 | 18.431
2.5 | 0.475 | 0.02279 | -0.035 | 20.824
3 | 0.535 | 0.02313 | -0.037 | 23.141
3.5 | 0.595 | 0.02354 | -0.038 | 25.287
4 | 0.655 | 0.02396 | -0.04 | 27.33
4.5 | 0.714 | 0.02445 | -0.041 | 29.189
5 | 0.773 | 0.02498 | -0.042 | 30.939
5.5 | 0.831 | 0.02561 | -0.044 | 32.449
6 | 0.903 | 0.02945 | -0.046 | 30.663
6.5 | 0.958 | 0.03045 | -0.047 | 31.452
7 | 1.01 | 0.03154 | -0.049 | 32.027
7.5 | 0.886 | 0.05789 | -0.026 | 15.296
8 | 0.925 | 0.06194 | -0.026 | 14.925
8.5 | 0.961 | 0.0667 | -0.026 | 14.409
9 | 0.998 | 0.06975 | -0.029 | 14.314
9.5 | 1.027 | 0.07555 | -0.028 | 13.599
10 | 1.054 | 0.08119 | -0.028 | 12.977
10.5 | 1.075 | 0.08807 | -0.027 | 12.212
11 | 1.092 | 0.09383 | -0.023 | 11.637
11.5 | 1.106 | 0.10123 | -0.023 | 10.924
12 | 1.115 | 0.11011 | -0.024 | 10.125
12.5 | 1.118 | 0.1188 | -0.024 | 9.414
13 | 1.117 | 0.12964 | -0.024 | 8.614
13.5 | 1.109 | 0.13908 | -0.025 | 7.975
14 | 1.096 | 0.15205 | -0.025 | 7.21
14.5 | 1.078 | 0.16849 | -0.025 | 6.396
15 | 1.054 | 0.1824 | -0.026 | 5.777
15.5 | 1.024 | 0.19556 | -0.025 | 5.237
16 | 0.99 | 0.21666 | -0.026 | 4.568
16.5 | 0.945 | 0.23082 | -0.027 | 4.095
17 | 0.894 | 0.25414 | -0.027 | 3.517
17.5 | 0.838 | 0.29304 | -0.027 | 2.86

## 6. Re 50k Mach 0.25 (2)
BIGFOIL.COM POLAR EXPORT
NACA67-218 a=0.5
NACA67-218 a=0.5 |  |  |  | Cl Max: | 1.118 | at alpha= | 11 | deg
XFOIL ncrit=9 |  |  |  | L/D Max: | 20.5856 | at alpha= | 9.5 | deg
Re: | 50000 |  |  | Cd Min: | 0.17785 | at alpha= | 16 | deg
Mach: | 0.25 |  |  | Cl=0 at alpha= | 1.165 | deg
|  |  |  | @ Cl=0.1, Cd= | 0.064354
|  |  |  | @ Cl=0.4, Cd= | 0.076566
|  |  |  | @ Cl=0.6, Cd= | 0.17785
alpha (deg) | Cl | Cd | Cm | Cl/Cd
-12 | -0.506 | 0.15795 | -0.0208 | -3.2035
-11.5 | -0.5086 | 0.15214 | -0.0185 | -3.343
-11 | -0.4868 | 0.14497 | -0.0161 | -3.3579
-10.5 | -0.4808 | 0.1392 | -0.0135 | -3.454
-10 | -0.6746 | 0.10488 | -0.0382 | -6.4321
-9.5 | -0.7816 | 0.09321 | -0.0327 | -8.3854
-9 | -0.8394 | 0.0866 | -0.023 | -9.6928
-8.5 | -0.8987 | 0.08023 | -0.0109 | -11.2015
-8 | -0.9811 | 0.07404 | 0.0059 | -13.2509
-7.5 | -0.9837 | 0.0671 | 0.0132 | -14.6602
-7 | -0.9917 | 0.06127 | 0.0224 | -16.1857
-6.5 | -0.9828 | 0.05579 | 0.0296 | -17.6161
-6 | -0.9513 | 0.05085 | 0.0335 | -18.708
-5.5 | -0.9179 | 0.04708 | 0.0378 | -19.4966
-5 | -0.8641 | 0.04363 | 0.0384 | -19.8052
-4.5 | -0.7559 | 0.04132 | 0.0303 | -18.2938
-4 | -0.1978 | 0.05906 | -0.0343 | -3.3491
-3.5 | -0.1844 | 0.0579 | -0.0306 | -3.1848
-3 | -0.1681 | 0.05714 | -0.0269 | -2.9419
-2.5 | -0.1501 | 0.05667 | -0.0231 | -2.6487
-2 | -0.1308 | 0.05642 | -0.0194 | -2.3183
-1.5 | -0.1108 | 0.05637 | -0.0156 | -1.9656
-1 | -0.0903 | 0.05647 | -0.0119 | -1.5991
-0.5 | -0.0694 | 0.05672 | -0.0082 | -1.2236
0 | -0.0485 | 0.05711 | -0.0046 | -0.84924
0.5 | -0.0275 | 0.05763 | -0.001 | -0.47718
1 | -0.0068 | 0.05827 | 0.0026 | -0.1167
1.5 | 0.0138 | 0.05904 | 0.0061 | 0.23374
2 | 0.0339 | 0.05995 | 0.0095 | 0.56547
2.5 | 0.0534 | 0.06099 | 0.0129 | 0.87555
3 | 0.0723 | 0.06217 | 0.0161 | 1.1629
3.5 | 0.0905 | 0.06351 | 0.0193 | 1.425
4 | 0.1076 | 0.06503 | 0.0224 | 1.6546
4.5 | 0.1237 | 0.06674 | 0.0254 | 1.8535
5 | 0.1386 | 0.06867 | 0.0282 | 2.0183
5.5 | 0.2276 | 0.07296 | 0.0144 | 3.1195
6 | 0.2988 | 0.07735 | 0.0063 | 3.863
6.5 | 0.4486 | 0.07619 | -0.0065 | 5.8879
7 | 0.5163 | 0.07501 | -0.0073 | 6.8831
7.5 | 0.6001 | 0.07169 | -0.0076 | 8.3708
8 | 0.7491 | 0.05805 | -0.0059 | 12.9044
8.5 | 0.8578 | 0.04451 | 0.0059 | 19.2721
9 | 0.8957 | 0.04741 | 0.0105 | 18.8926
9.5 | 1.0581 | 0.0514 | -0.0024 | 20.5856
10 | 1.1125 | 0.05677 | -0.0021 | 19.5966
10.5 | 1.0965 | 0.06099 | 0.0082 | 17.9784
11 | 1.118 | 0.06699 | 0.0121 | 16.6891
11.5 | 1.0676 | 0.07107 | 0.0253 | 15.0218
12 | 1.0132 | 0.07605 | 0.037 | 13.3228
12.5 | 0.9574 | 0.082 | 0.0468 | 11.6756
13 | 0.8997 | 0.08908 | 0.0546 | 10.0999
13.5 | 0.6535 | 0.11709 | 0.0505 | 5.5812
14 | 0.6138 | 0.13068 | 0.0478 | 4.697
15 | 0.4818 | 0.16453 | 0.0323 | 2.9283
15.5 | 0.4984 | 0.17138 | 0.0341 | 2.9082
16 | 0.5111 | 0.17785 | 0.0353 | 2.8738

## 7. Re 50k Mach 0.50 (1)
BIGFOIL.COM POLAR EXPORT
NACA67-218 a=0.5
NACA67-218 a=0.5 |  |  |  | Cl Max: | 1.194 | at alpha= | 20 | deg
JavaFoil+Calcfoil stall+Eppler ext transition |  |  |  | L/D Max: | 30.689 | at alpha= | 5 | deg
Re: | 50000 |  |  | Cd Min: | 0.02334 | at alpha= | -1 | deg
Mach: | 0.5 |  |  | Cl=0 at alpha= | -1.3551 | deg
|  |  |  | @ Cl=0.1, Cd= | 0.023347
|  |  |  | @ Cl=0.4, Cd= | 0.024099
|  |  |  | @ Cl=0.6, Cd= | 0.025332
alpha (deg) | Cl | Cd | Cm | Cl/Cd
-20 | -1.05 | 0.44939 | 0.017 | -2.338
-19.5 | -1.02 | 0.43 | 0.015 | -2.373
-19 | -0.993 | 0.42898 | 0.014 | -2.314
-18.5 | -0.966 | 0.41619 | 0.014 | -2.32
-18 | -0.938 | 0.40673 | 0.013 | -2.307
-17.5 | -0.911 | 0.40685 | 0.012 | -2.239
-17 | -0.881 | 0.3952 | 0.011 | -2.229
-16.5 | -0.853 | 0.39103 | 0.01 | -2.182
-16 | -0.826 | 0.38708 | 0.009 | -2.133
-15.5 | -0.798 | 0.3541 | 0.008 | -2.255
-15 | -0.771 | 0.34913 | 0.008 | -2.208
-14.5 | -0.742 | 0.33337 | 0.007 | -2.225
-14 | -0.713 | 0.3375 | 0.006 | -2.114
-13.5 | -0.686 | 0.31179 | 0.005 | -2.199
-13 | -0.658 | 0.30667 | 0.004 | -2.145
-12.5 | -0.63 | 0.28767 | 0.003 | -2.19
-12 | -0.602 | 0.28335 | 0.003 | -2.125
-11.5 | -0.573 | 0.27092 | 0.002 | -2.114
-11 | -0.545 | 0.26841 | 0.001 | -2.03
-10.5 | -0.517 | 0.24683 | 0 | -2.094
-10 | -0.488 | 0.20371 | 0 | -2.396
-9.5 | -0.46 | 0.20298 | -0.001 | -2.267
-9 | -0.432 | 0.17099 | -0.001 | -2.527
-8.5 | -0.638 | 0.09233 | -0.002 | -6.914
-8 | -0.649 | 0.0801 | -0.003 | -8.097
-7.5 | -0.631 | 0.07169 | -0.004 | -8.801
-7 | -0.6 | 0.06454 | -0.004 | -9.296
-6.5 | -0.561 | 0.05931 | -0.006 | -9.456
-6 | -0.516 | 0.05516 | -0.007 | -9.35
-5.5 | -0.467 | 0.05134 | -0.007 | -9.09
-5 | -0.415 | 0.04854 | -0.008 | -8.542
-4.5 | -0.361 | 0.04557 | -0.01 | -7.927
-4 | -0.367 | 0.02613 | -0.019 | -14.064
-3.5 | -0.299 | 0.02554 | -0.021 | -11.716
-3 | -0.225 | 0.02384 | -0.022 | -9.45
-2.5 | -0.157 | 0.02369 | -0.024 | -6.634
-2 | -0.089 | 0.02345 | -0.025 | -3.778
-1.5 | -0.02 | 0.02339 | -0.027 | -0.845
-1 | 0.049 | 0.02334 | -0.028 | 2.115
-0.5 | 0.119 | 0.02335 | -0.03 | 5.078
0 | 0.188 | 0.02357 | -0.031 | 7.954
0.5 | 0.257 | 0.02369 | -0.033 | 10.829
1 | 0.326 | 0.0239 | -0.035 | 13.623
1.5 | 0.394 | 0.02407 | -0.036 | 16.384
2 | 0.463 | 0.0244 | -0.038 | 18.983
2.5 | 0.529 | 0.02486 | -0.039 | 21.288
3 | 0.596 | 0.0253 | -0.041 | 23.575
3.5 | 0.663 | 0.02583 | -0.042 | 25.664
4 | 0.729 | 0.02644 | -0.044 | 27.555
4.5 | 0.794 | 0.02715 | -0.046 | 29.238
5 | 0.858 | 0.02795 | -0.047 | 30.689
5.5 | 0.934 | 0.03278 | -0.05 | 28.48
6 | 0.993 | 0.03413 | -0.051 | 29.103
6.5 | 0.876 | 0.05546 | -0.027 | 15.793
7 | 0.914 | 0.06019 | -0.027 | 15.181
7.5 | 0.944 | 0.06582 | -0.027 | 14.34
8 | 0.963 | 0.07089 | -0.028 | 13.579
8.5 | 0.955 | 0.07929 | -0.022 | 12.042
9 | 0.901 | 0.09184 | -0.022 | 9.813
9.5 | 0.611 | 0.15568 | -0.022 | 3.923
10 | 0.638 | 0.20032 | -0.022 | 3.186
10.5 | 0.667 | 0.21989 | -0.027 | 3.032
11 | 0.695 | 0.25098 | -0.03 | 2.771
11.5 | 0.723 | 0.25197 | -0.031 | 2.87
12 | 0.751 | 0.25716 | -0.032 | 2.919
12.5 | 0.778 | 0.27374 | -0.033 | 2.843
13 | 0.807 | 0.28895 | -0.036 | 2.794
13.5 | 0.835 | 0.30559 | -0.037 | 2.731
14 | 0.862 | 0.32056 | -0.038 | 2.689
14.5 | 0.89 | 0.32957 | -0.039 | 2.699
15 | 0.919 | 0.35781 | -0.042 | 2.567
15.5 | 0.946 | 0.38016 | -0.043 | 2.488
16 | 0.973 | 0.38285 | -0.044 | 2.541
16.5 | 1 | 0.38892 | -0.045 | 2.572
17 | 1.03 | 0.41241 | -0.049 | 2.498
17.5 | 1.057 | 0.40233 | -0.049 | 2.627
18 | 1.084 | 0.42524 | -0.05 | 2.549
18.5 | 1.112 | 0.4502 | -0.052 | 2.469
19 | 1.141 | 0.45314 | -0.055 | 2.518
19.5 | 1.168 | 0.4856 | -0.055 | 2.404
20 | 1.194 | 0.46567 | -0.056 | 2.565

## 8. Re 50k Mach 0.50 (2)
BIGFOIL.COM POLAR EXPORT
NACA67-218 a=0.5
NACA67-218 a=0.5 |  |  |  | Cl Max: | 0.9361 | at alpha= | 9.5 | deg
XFOIL ncrit=9 |  |  |  | L/D Max: | 16.0734 | at alpha= | 8 | deg
Re: | 50000 |  |  | Cd Min: | 0.24598 | at alpha= | -20 | deg
Mach: | 0.5 |  |  | Cl=0 at alpha= | 1.2533 | deg
|  |  |  | @ Cl=0.1, Cd= | 0.070954
|  |  |  | @ Cl=0.4, Cd= | 0.080464
|  |  |  | @ Cl=0.6, Cd= | 0.17937
alpha (deg) | Cl | Cd | Cm | Cl/Cd
-20 | -0.5027 | 0.24598 | -0.0408 | -2.0437
-19.5 | -0.507 | 0.24468 | -0.04 | -2.0721
-19 | -0.5046 | 0.23983 | -0.0389 | -2.104
-18.5 | -0.4986 | 0.23505 | -0.0375 | -2.1213
-18 | -0.5095 | 0.23441 | -0.0375 | -2.1735
-17.5 | -0.492 | 0.22584 | -0.0356 | -2.1785
-17 | -0.5127 | 0.22796 | -0.0359 | -2.2491
-16.5 | -0.4862 | 0.21662 | -0.0338 | -2.2445
-16 | -0.4967 | 0.21449 | -0.0337 | -2.3157
-15.5 | -0.4854 | 0.20818 | -0.0321 | -2.3316
-15 | -0.4792 | 0.20209 | -0.0311 | -2.3712
-14.5 | -0.5024 | 0.20217 | -0.0306 | -2.485
-14 | -0.4762 | 0.1925 | -0.0288 | -2.4738
-13.5 | -0.4694 | 0.18656 | -0.0274 | -2.5161
-13 | -0.4672 | 0.18122 | -0.026 | -2.5781
-12 | -0.475 | 0.17136 | -0.0229 | -2.7719
-11.5 | -0.4717 | 0.16553 | -0.021 | -2.8496
-10 | -0.4747 | 0.14728 | -0.0156 | -3.2231
-9.5 | -0.5813 | 0.12279 | -0.0364 | -4.7341
-9 | -0.5866 | 0.11403 | -0.0357 | -5.1443
-8.5 | -0.6786 | 0.09928 | -0.0401 | -6.8352
-8 | -0.717 | 0.09082 | -0.0361 | -7.8947
-7.5 | -0.774 | 0.08326 | -0.0287 | -9.2962
-7 | -0.8369 | 0.07724 | -0.0171 | -10.8351
-6.5 | -0.8918 | 0.07182 | -0.0039 | -12.4172
-6 | -0.9311 | 0.0662 | 0.0086 | -14.065
-5.5 | -0.9544 | 0.06074 | 0.0203 | -15.7129
-5 | -0.9428 | 0.05527 | 0.028 | -17.0581
-4.5 | -0.9142 | 0.05075 | 0.034 | -18.0138
-4 | -0.827 | 0.04678 | 0.0314 | -17.6785
-3 | -0.1848 | 0.0638 | -0.0304 | -2.8966
-2.5 | -0.1673 | 0.06291 | -0.0263 | -2.6594
-2 | -0.1475 | 0.0624 | -0.0221 | -2.3638
-1.5 | -0.1262 | 0.06219 | -0.0179 | -2.0293
-1 | -0.1039 | 0.06221 | -0.0138 | -1.6701
-0.5 | -0.0811 | 0.06244 | -0.0097 | -1.2988
0 | -0.0579 | 0.06285 | -0.0057 | -0.92124
0.5 | -0.0347 | 0.06343 | -0.0018 | -0.54706
1 | -0.0116 | 0.06418 | 0.0021 | -0.18074
1.5 | 0.0113 | 0.06509 | 0.0058 | 0.17361
2 | 0.0336 | 0.06618 | 0.0095 | 0.50771
2.5 | 0.0553 | 0.06745 | 0.0131 | 0.81987
3 | 0.0762 | 0.06891 | 0.0166 | 1.1058
3.5 | 0.0962 | 0.07057 | 0.0199 | 1.3632
4 | 0.1151 | 0.07248 | 0.0231 | 1.588
4.5 | 0.166 | 0.07555 | 0.0184 | 2.1972
5 | 0.2485 | 0.07931 | 0.0076 | 3.1333
5.5 | 0.3989 | 0.08046 | -0.0069 | 4.9577
6 | 0.4557 | 0.08069 | -0.0066 | 5.6475
6.5 | 0.5244 | 0.07996 | -0.0063 | 6.5583
7 | 0.637 | 0.0748 | -0.0057 | 8.516
7.5 | 0.8031 | 0.05579 | 0.0068 | 14.3951
8 | 0.8633 | 0.05371 | 0.0173 | 16.0734
8.5 | 0.903 | 0.05721 | 0.0223 | 15.784
9 | 0.9351 | 0.06187 | 0.0269 | 15.1139
9.5 | 0.9361 | 0.06762 | 0.0333 | 13.8435
10 | 0.8803 | 0.07521 | 0.0415 | 11.7046
10.5 | 0.8164 | 0.08457 | 0.0469 | 9.6535
11 | 0.7426 | 0.09684 | 0.0481 | 7.6683
11.5 | 0.6774 | 0.11117 | 0.0454 | 6.0934
12 | 0.6327 | 0.12472 | 0.0419 | 5.073
12.5 | 0.6038 | 0.13567 | 0.0401 | 4.4505
13 | 0.5879 | 0.14498 | 0.0394 | 4.055
13.5 | 0.5775 | 0.15363 | 0.039 | 3.759
14 | 0.5265 | 0.17399 | 0.0275 | 3.026
14.5 | 0.5179 | 0.17937 | 0.0286 | 2.8873

## 9. Re 100k Mach 0.00 (1)
BIGFOIL.COM POLAR EXPORT
NACA67-218 a=0.5
NACA67-218 a=0.5 |  |  |  | Cl Max: | 1.251 | at alpha= | 10 | deg
JavaFoil+Calcfoil stall+Eppler ext transition |  |  |  | L/D Max: | 44.406 | at alpha= | 5.5 | deg
Re: | 100000 |  |  | Cd Min: | 0.01549 | at alpha= | -1 | deg
Mach: | 0 |  |  | Cl=0 at alpha= | -1.3583 | deg
|  |  |  | @ Cl=0.1, Cd= | 0.015499
|  |  |  | @ Cl=0.4, Cd= | 0.016074
|  |  |  | @ Cl=0.6, Cd= | 0.01689
alpha (deg) | Cl | Cd | Cm | Cl/Cd
-20 | -0.957 | 0.24951 | 0.01 | -3.837
-19.5 | -0.971 | 0.23287 | 0.01 | -4.172
-19 | -0.984 | 0.22171 | 0.009 | -4.438
-18.5 | -0.995 | 0.21031 | 0.009 | -4.731
-18 | -1.004 | 0.19933 | 0.008 | -5.039
-17.5 | -1.011 | 0.1845 | 0.008 | -5.482
-17 | -1.017 | 0.17372 | 0.007 | -5.851
-16.5 | -1.019 | 0.16654 | 0.007 | -6.121
-16 | -1.02 | 0.15806 | 0.006 | -6.451
-15.5 | -1.017 | 0.14824 | 0.006 | -6.861
-15 | -1.012 | 0.13796 | 0.005 | -7.335
-14.5 | -1.004 | 0.13108 | 0.005 | -7.658
-14 | -0.993 | 0.12142 | 0.004 | -8.177
-13.5 | -0.979 | 0.11529 | 0.004 | -8.488
-13 | -0.959 | 0.1085 | 0.003 | -8.838
-12.5 | -0.937 | 0.10111 | 0.003 | -9.266
-12 | -0.912 | 0.09442 | 0.002 | -9.661
-11.5 | -0.885 | 0.08914 | 0.002 | -9.929
-11 | -0.856 | 0.08352 | 0.001 | -10.253
-10.5 | -0.825 | 0.07815 | 0 | -10.556
-10 | -0.791 | 0.07311 | 0 | -10.824
-9.5 | -0.756 | 0.06933 | -0.001 | -10.898
-9 | -0.718 | 0.06464 | -0.002 | -11.107
-8.5 | -0.679 | 0.06056 | -0.002 | -11.208
-8 | -0.638 | 0.05685 | -0.003 | -11.22
-7.5 | -0.595 | 0.05325 | -0.004 | -11.183
-7 | -0.551 | 0.05024 | -0.004 | -10.971
-6.5 | -0.507 | 0.04726 | -0.005 | -10.728
-6 | -0.46 | 0.04483 | -0.006 | -10.27
-5.5 | -0.498 | 0.0202 | -0.013 | -24.646
-5 | -0.44 | 0.01977 | -0.014 | -22.253
-4.5 | -0.381 | 0.01928 | -0.016 | -19.776
-4 | -0.322 | 0.01887 | -0.017 | -17.046
-3.5 | -0.255 | 0.01597 | -0.018 | -15.979
-3 | -0.196 | 0.0158 | -0.019 | -12.409
-2.5 | -0.137 | 0.01569 | -0.021 | -8.71
-2 | -0.077 | 0.01558 | -0.022 | -4.943
-1.5 | -0.017 | 0.01552 | -0.023 | -1.106
-1 | 0.043 | 0.01549 | -0.025 | 2.766
-0.5 | 0.103 | 0.0155 | -0.026 | 6.639
0 | 0.163 | 0.01562 | -0.027 | 10.417
0.5 | 0.223 | 0.01566 | -0.029 | 14.216
1 | 0.283 | 0.01576 | -0.03 | 17.927
1.5 | 0.342 | 0.0159 | -0.032 | 21.54
2 | 0.402 | 0.01608 | -0.033 | 25.013
2.5 | 0.46 | 0.01628 | -0.034 | 28.268
3 | 0.519 | 0.01653 | -0.036 | 31.415
3.5 | 0.578 | 0.01678 | -0.037 | 34.434
4 | 0.636 | 0.01707 | -0.038 | 37.25
4.5 | 0.693 | 0.01743 | -0.04 | 39.775
5 | 0.751 | 0.0178 | -0.041 | 42.172
5.5 | 0.808 | 0.01819 | -0.043 | 44.406
6 | 0.879 | 0.02368 | -0.045 | 37.135
6.5 | 0.933 | 0.0246 | -0.046 | 37.944
7 | 0.986 | 0.02548 | -0.048 | 38.688
7.5 | 1.036 | 0.02637 | -0.049 | 39.288
8 | 1.085 | 0.02726 | -0.051 | 39.793
8.5 | 0.944 | 0.05844 | -0.028 | 16.155
9 | 0.98 | 0.06243 | -0.028 | 15.699
9.5 | 1.214 | 0.03114 | -0.055 | 39.001
10 | 1.251 | 0.03224 | -0.056 | 38.793
10.5 | 1.08 | 0.07462 | -0.032 | 14.469
11 | 1.104 | 0.08051 | -0.03 | 13.707
11.5 | 1.127 | 0.08563 | -0.03 | 13.16
12 | 1.146 | 0.09176 | -0.029 | 12.488
12.5 | 1.163 | 0.09871 | -0.029 | 11.784
13 | 1.177 | 0.10558 | -0.029 | 11.146
13.5 | 1.187 | 0.11169 | -0.028 | 10.631
14 | 1.194 | 0.11859 | -0.025 | 10.071
14.5 | 1.2 | 0.12588 | -0.026 | 9.53
15 | 1.202 | 0.1358 | -0.026 | 8.851

## 10. Re 100k Mach 0.00 (2)
BIGFOIL.COM POLAR EXPORT
NACA67-218 a=0.5
NACA67-218 a=0.5 |  |  |  | Cl Max: | 1.158 | at alpha= | 12.5 | deg
XFOIL ncrit=9 |  |  |  | L/D Max: | 28.2225 | at alpha= | 8 | deg
Re: | 100000 |  |  | Cd Min: | 0.17568 | at alpha= | 17.5 | deg
Mach: | 0 |  |  | Cl=0 at alpha= | 0.66944 | deg
|  |  |  | @ Cl=0.1, Cd= | 0.055379
|  |  |  | @ Cl=0.4, Cd= | 0.056265
|  |  |  | @ Cl=0.6, Cd= | 0.17568
alpha (deg) | Cl | Cd | Cm | Cl/Cd
-13.5 | -0.5301 | 0.15502 | -0.0329 | -3.4196
-13 | -0.524 | 0.15013 | -0.0309 | -3.4903
-12.5 | -0.568 | 0.14117 | -0.0343 | -4.0235
-12 | -0.5459 | 0.13726 | -0.0302 | -3.9771
-11.5 | -0.5844 | 0.12814 | -0.0319 | -4.5606
-11 | -0.6145 | 0.12082 | -0.0322 | -5.0861
-10.5 | -0.7602 | 0.10604 | -0.0342 | -7.169
-10 | -0.8902 | 0.10393 | -0.0178 | -8.5654
-9 | -1.0465 | 0.06608 | 0.0097 | -15.8369
-8.5 | -1.0478 | 0.05931 | 0.0171 | -17.6665
-8 | -1.0441 | 0.05353 | 0.0247 | -19.505
-7.5 | -1.0299 | 0.04823 | 0.0312 | -21.3539
-7 | -1.006 | 0.0441 | 0.0365 | -22.8118
-6.5 | -0.9735 | 0.04067 | 0.0402 | -23.9366
-6 | -0.9303 | 0.03803 | 0.0415 | -24.4623
-5.5 | -0.8878 | 0.03618 | 0.0434 | -24.5384
-5 | -0.8391 | 0.03441 | 0.0437 | -24.3854
-4.5 | -0.7945 | 0.03301 | 0.0447 | -24.0685
-4 | -0.7599 | 0.03187 | 0.0477 | -23.8437
-3.5 | -0.6746 | 0.03305 | 0.047 | -20.4115
-3 | -0.5736 | 0.04133 | 0.0452 | -13.8785
-2.5 | -0.146 | 0.05267 | -0.0222 | -2.772
-2 | -0.1274 | 0.05249 | -0.0187 | -2.4271
-1.5 | -0.1079 | 0.05249 | -0.0152 | -2.0556
-1 | -0.0879 | 0.05266 | -0.0117 | -1.6692
-0.5 | -0.0675 | 0.05297 | -0.0082 | -1.2743
0 | -0.047 | 0.05342 | -0.0048 | -0.87982
0.5 | -0.0265 | 0.054 | -0.0015 | -0.49074
1 | 0.0517 | 0.05433 | -0.0102 | 0.95159
1.5 | 0.1166 | 0.05574 | -0.0157 | 2.0919
2 | 0.1601 | 0.05613 | -0.0167 | 2.8523
2.5 | 0.2235 | 0.05811 | -0.0212 | 3.8462
3 | 0.2893 | 0.05877 | -0.0251 | 4.9226
3.5 | 0.372 | 0.05639 | -0.0291 | 6.5969
4 | 0.4437 | 0.05607 | -0.0324 | 7.9133
4.5 | 0.4834 | 0.05565 | -0.0305 | 8.6864
5 | 0.5528 | 0.05448 | -0.0326 | 10.1468
5.5 | 0.6093 | 0.05262 | -0.0319 | 11.5792
6 | 0.7048 | 0.04834 | -0.0353 | 14.5801
7.5 | 0.8706 | 0.03548 | -0.0235 | 24.5378
8 | 0.9209 | 0.03263 | -0.0176 | 28.2225
8.5 | 0.8967 | 0.03605 | -0.0062 | 24.8738
9 | 0.9043 | 0.03824 | 0.0005 | 23.648
9.5 | 0.9385 | 0.03987 | 0.0035 | 23.539
10 | 0.9906 | 0.04143 | 0.0041 | 23.9102
10.5 | 1.0554 | 0.04355 | 0.0024 | 24.2342
11 | 1.0871 | 0.04569 | 0.0056 | 23.793
11.5 | 1.1276 | 0.04912 | 0.0073 | 22.956
12 | 1.151 | 0.05228 | 0.0112 | 22.0161
12.5 | 1.158 | 0.05677 | 0.0169 | 20.3981
13 | 1.1271 | 0.06035 | 0.0279 | 18.6761
13.5 | 1.0914 | 0.06478 | 0.0383 | 16.8478
14 | 1.0472 | 0.06956 | 0.0484 | 15.0546
14.5 | 0.9942 | 0.0748 | 0.058 | 13.2914
15 | 0.9335 | 0.0807 | 0.0665 | 11.5675
15.5 | 0.8704 | 0.08722 | 0.0734 | 9.9794
16 | 0.8051 | 0.09557 | 0.0773 | 8.4242
17 | 0.5579 | 0.16833 | 0.0462 | 3.3143
17.5 | 0.5253 | 0.17568 | 0.0395 | 2.9901

## 11. Re 100k Mach 0.10 (1)
BIGFOIL.COM POLAR EXPORT
NACA67-218 a=0.5
NACA67-218 a=0.5 |  |  |  | Cl Max: | 1.252 | at alpha= | 10 | deg
JavaFoil+Calcfoil stall+Eppler ext transition |  |  |  | L/D Max: | 44.396 | at alpha= | 5.5 | deg
Re: | 100000 |  |  | Cd Min: | 0.01553 | at alpha= | -1 | deg
Mach: | 0.1 |  |  | Cl=0 at alpha= | -1.3583 | deg
|  |  |  | @ Cl=0.1, Cd= | 0.01553
|  |  |  | @ Cl=0.4, Cd= | 0.016119
|  |  |  | @ Cl=0.6, Cd= | 0.016962
alpha (deg) | Cl | Cd | Cm | Cl/Cd
-20 | -0.913 | 0.25319 | 0.01 | -3.604
-19.5 | -0.93 | 0.23731 | 0.01 | -3.919
-19 | -0.946 | 0.23014 | 0.009 | -4.112
-18.5 | -0.961 | 0.21753 | 0.009 | -4.417
-18 | -0.973 | 0.2003 | 0.008 | -4.86
-17.5 | -0.984 | 0.18955 | 0.008 | -5.191
-17 | -0.992 | 0.17844 | 0.007 | -5.561
-16.5 | -0.998 | 0.17106 | 0.007 | -5.836
-16 | -1.002 | 0.15955 | 0.006 | -6.278
-15.5 | -1.002 | 0.15117 | 0.006 | -6.628
-15 | -0.999 | 0.14098 | 0.005 | -7.088
-14.5 | -0.994 | 0.13306 | 0.005 | -7.469
-14 | -0.985 | 0.12343 | 0.004 | -7.98
-13.5 | -0.973 | 0.11679 | 0.004 | -8.327
-13 | -0.954 | 0.10965 | 0.003 | -8.705
-12.5 | -0.934 | 0.10211 | 0.003 | -9.145
-12 | -0.91 | 0.09517 | 0.002 | -9.566
-11.5 | -0.885 | 0.08942 | 0.002 | -9.892
-11 | -0.856 | 0.08437 | 0.001 | -10.148
-10.5 | -0.825 | 0.07881 | 0 | -10.474
-10 | -0.792 | 0.07394 | 0 | -10.714
-9.5 | -0.757 | 0.0694 | -0.001 | -10.907
-9 | -0.72 | 0.0651 | -0.002 | -11.058
-8.5 | -0.681 | 0.06071 | -0.002 | -11.215
-8 | -0.64 | 0.057 | -0.003 | -11.232
-7.5 | -0.598 | 0.0534 | -0.004 | -11.192
-7 | -0.553 | 0.05044 | -0.005 | -10.974
-6.5 | -0.509 | 0.04747 | -0.005 | -10.721
-6 | -0.557 | 0.02082 | -0.011 | -26.766
-5.5 | -0.5 | 0.02029 | -0.013 | -24.657
-5 | -0.442 | 0.01985 | -0.014 | -22.264
-4.5 | -0.383 | 0.01935 | -0.016 | -19.793
-4 | -0.323 | 0.01894 | -0.017 | -17.064
-3.5 | -0.257 | 0.01603 | -0.018 | -16.006
-3 | -0.197 | 0.01585 | -0.019 | -12.436
-2.5 | -0.137 | 0.01573 | -0.021 | -8.729
-2 | -0.077 | 0.01565 | -0.022 | -4.944
-1.5 | -0.017 | 0.01556 | -0.023 | -1.109
-1 | 0.043 | 0.01553 | -0.025 | 2.773
-0.5 | 0.103 | 0.01553 | -0.026 | 6.664
0 | 0.164 | 0.01567 | -0.028 | 10.434
0.5 | 0.224 | 0.0157 | -0.029 | 14.251
1 | 0.284 | 0.01581 | -0.03 | 17.967
1.5 | 0.344 | 0.01597 | -0.032 | 21.554
2 | 0.404 | 0.01613 | -0.033 | 25.066
2.5 | 0.463 | 0.01633 | -0.035 | 28.32
3 | 0.522 | 0.01658 | -0.036 | 31.469
3.5 | 0.581 | 0.01686 | -0.037 | 34.449
4 | 0.639 | 0.01717 | -0.039 | 37.218
4.5 | 0.697 | 0.01752 | -0.04 | 39.785
5 | 0.754 | 0.01789 | -0.041 | 42.18
5.5 | 0.812 | 0.01828 | -0.043 | 44.396
6 | 0.883 | 0.02386 | -0.045 | 37.018
6.5 | 0.937 | 0.02476 | -0.047 | 37.86
7 | 0.99 | 0.02563 | -0.048 | 38.614
7.5 | 1.04 | 0.0266 | -0.049 | 39.108
8 | 1.089 | 0.02747 | -0.051 | 39.633
8.5 | 0.949 | 0.0582 | -0.029 | 16.313
9 | 0.983 | 0.06277 | -0.028 | 15.658
9.5 | 1.217 | 0.03141 | -0.055 | 38.745
10 | 1.252 | 0.0326 | -0.056 | 38.421
10.5 | 1.08 | 0.07499 | -0.031 | 14.406
11 | 1.103 | 0.08108 | -0.03 | 13.605
11.5 | 1.125 | 0.08629 | -0.03 | 13.04
12 | 1.143 | 0.09354 | -0.029 | 12.223
12.5 | 1.159 | 0.0988 | -0.029 | 11.731
13 | 1.171 | 0.10682 | -0.029 | 10.967
13.5 | 1.178 | 0.11134 | -0.025 | 10.584
14 | 1.185 | 0.11914 | -0.026 | 9.943
14.5 | 1.187 | 0.12678 | -0.026 | 9.364
15 | 1.187 | 0.13561 | -0.026 | 8.751

## 12. Re 100k Mach 0.10 (2)
BIGFOIL.COM POLAR EXPORT
NACA67-218 a=0.5
NACA67-218 a=0.5 |  |  |  | Cl Max: | 1.1476 | at alpha= | 12.5 | deg
XFOIL ncrit=9 |  |  |  | L/D Max: | 27.4474 | at alpha= | 8 | deg
Re: | 100000 |  |  | Cd Min: | 0.17638 | at alpha= | 17.5 | deg
Mach: | 0.1 |  |  | Cl=0 at alpha= | 0.65664 | deg
|  |  |  | @ Cl=0.1, Cd= | 0.055558
|  |  |  | @ Cl=0.4, Cd= | 0.056423
|  |  |  | @ Cl=0.6, Cd= | 0.17638
alpha (deg) | Cl | Cd | Cm | Cl/Cd
-13.5 | -0.5269 | 0.15604 | -0.0327 | -3.3767
-13 | -0.5222 | 0.15106 | -0.0309 | -3.4569
-12.5 | -0.5622 | 0.14242 | -0.0339 | -3.9475
-12 | -0.5429 | 0.1383 | -0.0301 | -3.9255
-11.5 | -0.5764 | 0.12965 | -0.0314 | -4.4458
-11 | -0.6283 | 0.12088 | -0.0337 | -5.1977
-10.5 | -0.6092 | 0.11538 | -0.0292 | -5.2799
-10 | -0.7389 | 0.10234 | -0.0309 | -7.2201
-9.5 | -0.7079 | 0.09645 | -0.0274 | -7.3396
-9 | -1.0411 | 0.06742 | 0.0077 | -15.442
-8.5 | -1.0438 | 0.06052 | 0.0152 | -17.2472
-8 | -1.0427 | 0.05466 | 0.023 | -19.0761
-7.5 | -1.0311 | 0.04922 | 0.0299 | -20.9488
-7 | -1.0091 | 0.04485 | 0.0356 | -22.4994
-6.5 | -0.9797 | 0.04149 | 0.04 | -23.6129
-6 | -0.9359 | 0.03851 | 0.0413 | -24.3028
-5.5 | -0.8957 | 0.03679 | 0.0437 | -24.3463
-5 | -0.8435 | 0.0347 | 0.0434 | -24.3084
-4.5 | -0.7978 | 0.03327 | 0.0444 | -23.9796
-4 | -0.762 | 0.0321 | 0.0472 | -23.7383
-3.5 | -0.665 | 0.03365 | 0.0447 | -19.7623
-3 | -0.6349 | 0.03843 | 0.0541 | -16.5209
-2.5 | -0.1468 | 0.05291 | -0.0224 | -2.7745
-2 | -0.1281 | 0.05272 | -0.0188 | -2.4298
-1.5 | -0.1086 | 0.05272 | -0.0153 | -2.0599
-1 | -0.0885 | 0.05289 | -0.0117 | -1.6733
-0.5 | -0.068 | 0.0532 | -0.0083 | -1.2782
0 | -0.0474 | 0.05365 | -0.0049 | -0.8835
0.5 | -0.025 | 0.05416 | -0.0019 | -0.4616
1 | 0.0548 | 0.05451 | -0.0109 | 1.0053
1.5 | 0.1165 | 0.05594 | -0.0157 | 2.0826
2 | 0.1641 | 0.05644 | -0.0174 | 2.9075
2.5 | 0.2169 | 0.05802 | -0.02 | 3.7384
3 | 0.3063 | 0.05699 | -0.0265 | 5.3746
3.5 | 0.377 | 0.05651 | -0.0296 | 6.6714
4 | 0.4537 | 0.05622 | -0.0337 | 8.0701
4.5 | 0.4876 | 0.05575 | -0.0308 | 8.7462
5 | 0.5627 | 0.05444 | -0.0336 | 10.3361
5.5 | 0.6165 | 0.05252 | -0.0324 | 11.7384
6 | 0.6898 | 0.04919 | -0.0328 | 14.0232
6.5 | 0.799 | 0.04182 | -0.0354 | 19.1057
7.5 | 0.8779 | 0.03505 | -0.023 | 25.0471
8 | 0.914 | 0.0333 | -0.0155 | 27.4474
8.5 | 0.8944 | 0.03658 | -0.0049 | 24.4505
9 | 0.9041 | 0.0387 | 0.0016 | 23.3618
9.5 | 0.9407 | 0.04028 | 0.0045 | 23.354
10 | 0.9945 | 0.04189 | 0.0049 | 23.7407
10.5 | 1.0573 | 0.04411 | 0.0037 | 23.9696
11 | 1.0952 | 0.04647 | 0.0059 | 23.5679
11.5 | 1.1253 | 0.04998 | 0.0092 | 22.515
12 | 1.1473 | 0.05329 | 0.0133 | 21.5294
12.5 | 1.1476 | 0.05785 | 0.0199 | 19.8375
13 | 1.113 | 0.06155 | 0.0311 | 18.0829
13.5 | 1.0739 | 0.06612 | 0.0414 | 16.2417
14 | 1.0278 | 0.07109 | 0.0513 | 14.4577
14.5 | 0.9737 | 0.07657 | 0.0603 | 12.7165
15 | 0.9128 | 0.08281 | 0.0681 | 11.0228
15.5 | 0.8504 | 0.08975 | 0.0741 | 9.4752
16 | 0.7886 | 0.09848 | 0.0772 | 8.0077
16.5 | 0.6319 | 0.13054 | 0.064 | 4.8407
17 | 0.5567 | 0.16927 | 0.0463 | 3.2888
17.5 | 0.5241 | 0.17638 | 0.0397 | 2.9714

## 13. Re 100k Mach 0.25 (1)
BIGFOIL.COM POLAR EXPORT
NACA67-218 a=0.5
NACA67-218 a=0.5 |  |  |  | Cl Max: | 1.228 | at alpha= | 9.5 | deg
JavaFoil+Calcfoil stall+Eppler ext transition |  |  |  | L/D Max: | 44.412 | at alpha= | 5.5 | deg
Re: | 100000 |  |  | Cd Min: | 0.01581 | at alpha= | -1 | deg
Mach: | 0.25 |  |  | Cl=0 at alpha= | -1.3548 | deg
|  |  |  | @ Cl=0.1, Cd= | 0.015819
|  |  |  | @ Cl=0.4, Cd= | 0.016371
|  |  |  | @ Cl=0.6, Cd= | 0.017221
alpha (deg) | Cl | Cd | Cm | Cl/Cd
-18.5 | -0.652 | 0.29607 | 0.009 | -2.204
-18 | -0.698 | 0.26669 | 0.008 | -2.619
-17.5 | -0.741 | 0.24283 | 0.008 | -3.052
-17 | -0.78 | 0.22322 | 0.007 | -3.493
-16.5 | -0.814 | 0.20491 | 0.007 | -3.973
-16 | -0.844 | 0.18949 | 0.006 | -4.455
-15.5 | -0.869 | 0.17795 | 0.006 | -4.886
-15 | -0.889 | 0.16364 | 0.005 | -5.435
-14.5 | -0.904 | 0.15157 | 0.005 | -5.966
-14 | -0.914 | 0.13725 | 0.004 | -6.657
-13.5 | -0.918 | 0.12806 | 0.004 | -7.165
-13 | -0.912 | 0.11808 | 0.003 | -7.728
-12.5 | -0.903 | 0.10943 | 0.003 | -8.25
-12 | -0.889 | 0.10194 | 0.002 | -8.717
-11.5 | -0.871 | 0.0947 | 0.002 | -9.195
-11 | -0.849 | 0.08742 | 0.001 | -9.709
-10.5 | -0.823 | 0.08167 | 0 | -10.081
-10 | -0.795 | 0.07663 | 0 | -10.371
-9.5 | -0.762 | 0.07191 | -0.001 | -10.603
-9 | -0.728 | 0.06683 | -0.002 | -10.893
-8.5 | -0.691 | 0.0623 | -0.002 | -11.093
-8 | -0.651 | 0.0585 | -0.003 | -11.134
-7.5 | -0.61 | 0.05448 | -0.004 | -11.191
-7 | -0.565 | 0.05128 | -0.005 | -11.026
-6.5 | -0.52 | 0.04845 | -0.005 | -10.727
-6 | -0.473 | 0.0458 | -0.006 | -10.322
-5.5 | -0.512 | 0.02079 | -0.013 | -24.652
-5 | -0.453 | 0.02034 | -0.015 | -22.281
-4.5 | -0.393 | 0.01982 | -0.016 | -19.817
-4 | -0.332 | 0.01935 | -0.017 | -17.137
-3.5 | -0.27 | 0.01893 | -0.019 | -14.248
-3 | -0.202 | 0.01614 | -0.02 | -12.535
-2.5 | -0.141 | 0.01601 | -0.021 | -8.807
-2 | -0.079 | 0.01589 | -0.023 | -5.001
-1.5 | -0.018 | 0.01583 | -0.024 | -1.12
-1 | 0.044 | 0.01581 | -0.025 | 2.799
-0.5 | 0.106 | 0.01582 | -0.027 | 6.718
0 | 0.168 | 0.01594 | -0.028 | 10.539
0.5 | 0.23 | 0.01599 | -0.03 | 14.378
1 | 0.292 | 0.01608 | -0.031 | 18.141
1.5 | 0.354 | 0.01622 | -0.033 | 21.806
2 | 0.415 | 0.01642 | -0.034 | 25.289
2.5 | 0.475 | 0.01665 | -0.035 | 28.546
3 | 0.536 | 0.01691 | -0.037 | 31.683
3.5 | 0.596 | 0.0172 | -0.038 | 34.667
4 | 0.656 | 0.01751 | -0.04 | 37.455
4.5 | 0.715 | 0.01792 | -0.041 | 39.908
5 | 0.774 | 0.01831 | -0.043 | 42.292
5.5 | 0.833 | 0.01875 | -0.044 | 44.412
6 | 0.905 | 0.02469 | -0.046 | 36.657
6.5 | 0.96 | 0.02557 | -0.048 | 37.522
7 | 1.012 | 0.02666 | -0.049 | 37.969
7.5 | 1.062 | 0.02758 | -0.051 | 38.513
8 | 1.109 | 0.02846 | -0.052 | 38.976
8.5 | 0.963 | 0.0603 | -0.027 | 15.962
9 | 1.193 | 0.03174 | -0.055 | 37.588
9.5 | 1.228 | 0.03304 | -0.056 | 37.171
10 | 1.059 | 0.07276 | -0.032 | 14.553
10.5 | 1.078 | 0.07918 | -0.029 | 13.615
11 | 1.096 | 0.08564 | -0.029 | 12.793
11.5 | 1.109 | 0.09254 | -0.028 | 11.98
12 | 1.117 | 0.09732 | -0.029 | 11.481
12.5 | 1.118 | 0.10467 | -0.024 | 10.685
13 | 1.117 | 0.11412 | -0.025 | 9.786
13.5 | 1.109 | 0.12084 | -0.025 | 9.18
14 | 1.096 | 0.13036 | -0.025 | 8.41
14.5 | 1.078 | 0.14443 | -0.026 | 7.463

## 14. Re 100k Mach 0.25 (2)
BIGFOIL.COM POLAR EXPORT
NACA67-218 a=0.5
NACA67-218 a=0.5 |  |  |  | Cl Max: | 1.1059 | at alpha= | 11 | deg
XFOIL ncrit=9 |  |  |  | L/D Max: | 27.6114 | at alpha= | 7.5 | deg
Re: | 100000 |  |  | Cd Min: | 0.16301 | at alpha= | 16 | deg
Mach: | 0.25 |  |  | Cl=0 at alpha= | 0.51404 | deg
|  |  |  | @ Cl=0.1, Cd= | 0.056574
|  |  |  | @ Cl=0.4, Cd= | 0.057172
|  |  |  | @ Cl=0.6, Cd= | 0.16301
alpha (deg) | Cl | Cd | Cm | Cl/Cd
-12.5 | -0.5351 | 0.14856 | -0.0319 | -3.6019
-12 | -0.5349 | 0.14339 | -0.0303 | -3.7304
-11.5 | -0.5469 | 0.13625 | -0.0297 | -4.0139
-11 | -0.6455 | 0.12565 | -0.0366 | -5.1373
-10.5 | -0.5765 | 0.12227 | -0.0281 | -4.715
-10 | -0.8309 | 0.08539 | -0.0371 | -9.7306
-9.5 | -0.8698 | 0.07897 | -0.0285 | -11.0143
-8.5 | -1.0148 | 0.06667 | 0.0043 | -15.2212
-8 | -1.0255 | 0.06047 | 0.0133 | -16.9588
-7.5 | -1.0275 | 0.05459 | 0.0218 | -18.8221
-7 | -1.0192 | 0.04934 | 0.0296 | -20.6567
-6.5 | -1.0009 | 0.04543 | 0.0363 | -22.0317
-6 | -0.9646 | 0.04141 | 0.0394 | -23.2939
-5.5 | -0.9219 | 0.03884 | 0.0418 | -23.7358
-5 | -0.8702 | 0.03646 | 0.0424 | -23.8673
-4.5 | -0.8189 | 0.03485 | 0.0431 | -23.4978
-4 | -0.7734 | 0.03352 | 0.0446 | -23.0728
-3.5 | -0.6215 | 0.03632 | 0.0336 | -17.1118
-3 | -0.6922 | 0.03381 | 0.0558 | -20.4732
-2 | -0.132 | 0.054 | -0.0194 | -2.4444
-1.5 | -0.1122 | 0.05397 | -0.0158 | -2.0789
-1 | -0.0916 | 0.05413 | -0.0122 | -1.6922
-0.5 | -0.0707 | 0.05444 | -0.0086 | -1.2987
0 | -0.0496 | 0.0549 | -0.0051 | -0.90346
0.5 | -0.0021 | 0.05531 | -0.0072 | -0.037968
1 | 0.0727 | 0.05634 | -0.0148 | 1.2904
1.5 | 0.1264 | 0.0568 | -0.0176 | 2.2254
2 | 0.1712 | 0.05764 | -0.0186 | 2.9702
2.5 | 0.2437 | 0.05943 | -0.0241 | 4.1006
3 | 0.34 | 0.05742 | -0.0305 | 5.9213
3.5 | 0.392 | 0.05721 | -0.0306 | 6.8519
4 | 0.457 | 0.0569 | -0.0325 | 8.0316
4.5 | 0.5 | 0.0565 | -0.0307 | 8.8496
5 | 0.5724 | 0.05505 | -0.0326 | 10.3978
5.5 | 0.633 | 0.05278 | -0.0316 | 11.9932
6 | 0.7061 | 0.04905 | -0.031 | 14.3955
7.5 | 0.9167 | 0.0332 | -0.0191 | 27.6114
8 | 0.8863 | 0.03668 | -0.0064 | 24.163
8.5 | 0.8864 | 0.03927 | 0.0017 | 22.5719
9 | 0.9115 | 0.04105 | 0.0066 | 22.2046
9.5 | 0.9588 | 0.04259 | 0.0086 | 22.5123
10 | 1.018 | 0.04465 | 0.0089 | 22.7996
10.5 | 1.0679 | 0.04757 | 0.0101 | 22.449
11 | 1.1059 | 0.05135 | 0.0125 | 21.5365
11.5 | 1.0961 | 0.05491 | 0.0213 | 19.9618
12 | 1.0874 | 0.05893 | 0.0292 | 18.4524
12.5 | 1.0937 | 0.06421 | 0.0341 | 17.0332
13 | 1.0426 | 0.06849 | 0.0452 | 15.2227
13.5 | 0.991 | 0.0739 | 0.0545 | 13.41
14 | 0.9381 | 0.08 | 0.0621 | 11.7263
14.5 | 0.8823 | 0.08701 | 0.0678 | 10.1402
15 | 0.8253 | 0.09518 | 0.0716 | 8.6709
16 | 0.5644 | 0.16301 | 0.0465 | 3.4624

## 15. Re 100k Mach 0.50 (1)
BIGFOIL.COM POLAR EXPORT
NACA67-218 a=0.5
NACA67-218 a=0.5 |  |  |  | Cl Max: | 1.195 | at alpha= | 20 | deg
JavaFoil+Calcfoil stall+Eppler ext transition |  |  |  | L/D Max: | 42.12 | at alpha= | 5 | deg
Re: | 100000 |  |  | Cd Min: | 0.01699 | at alpha= | -0.5 | deg
Mach: | 0.5 |  |  | Cl=0 at alpha= | -1.3551 | deg
|  |  |  | @ Cl=0.1, Cd= | 0.016993
|  |  |  | @ Cl=0.4, Cd= | 0.017568
|  |  |  | @ Cl=0.6, Cd= | 0.018492
alpha (deg) | Cl | Cd | Cm | Cl/Cd
-20 | -1.051 | 0.36539 | 0.017 | -2.875
-19.5 | -1.02 | 0.34275 | 0.015 | -2.977
-19 | -0.993 | 0.34039 | 0.015 | -2.917
-18.5 | -0.966 | 0.33228 | 0.014 | -2.906
-18 | -0.938 | 0.32938 | 0.013 | -2.849
-17.5 | -0.911 | 0.31171 | 0.012 | -2.923
-17 | -0.881 | 0.30709 | 0.011 | -2.869
-16.5 | -0.853 | 0.30916 | 0.01 | -2.76
-16 | -0.826 | 0.29552 | 0.009 | -2.794
-15.5 | -0.798 | 0.27185 | 0.008 | -2.937
-15 | -0.771 | 0.26715 | 0.008 | -2.885
-14.5 | -0.742 | 0.25965 | 0.007 | -2.857
-14 | -0.713 | 0.25441 | 0.006 | -2.804
-13.5 | -0.686 | 0.238 | 0.005 | -2.881
-13 | -0.658 | 0.23333 | 0.004 | -2.82
-12.5 | -0.63 | 0.23217 | 0.004 | -2.714
-12 | -0.602 | 0.21493 | 0.003 | -2.802
-11.5 | -0.573 | 0.21516 | 0.002 | -2.662
-11 | -0.545 | 0.19917 | 0.001 | -2.736
-10.5 | -0.517 | 0.19333 | 0 | -2.674
-10 | -0.488 | 0.1603 | 0 | -3.045
-9.5 | -0.46 | 0.15908 | -0.001 | -2.892
-9 | -0.432 | 0.13828 | -0.001 | -3.125
-8.5 | -0.638 | 0.07851 | -0.002 | -8.132
-8 | -0.649 | 0.06925 | -0.003 | -9.367
-7.5 | -0.631 | 0.06288 | -0.004 | -10.04
-7 | -0.601 | 0.0574 | -0.005 | -10.469
-6.5 | -0.562 | 0.05256 | -0.006 | -10.686
-6 | -0.516 | 0.04896 | -0.007 | -10.546
-5.5 | -0.467 | 0.04582 | -0.008 | -10.193
-5 | -0.415 | 0.04329 | -0.009 | -9.586
-4.5 | -0.435 | 0.02189 | -0.018 | -19.865
-4 | -0.368 | 0.02131 | -0.019 | -17.272
-3.5 | -0.3 | 0.02068 | -0.021 | -14.489
-3 | -0.225 | 0.01739 | -0.022 | -12.964
-2.5 | -0.157 | 0.01726 | -0.024 | -9.113
-2 | -0.089 | 0.01706 | -0.025 | -5.195
-1.5 | -0.02 | 0.01702 | -0.027 | -1.162
-1 | 0.049 | 0.017 | -0.028 | 2.907
-0.5 | 0.119 | 0.01699 | -0.03 | 6.989
0 | 0.188 | 0.01713 | -0.032 | 10.955
0.5 | 0.257 | 0.01726 | -0.033 | 14.879
1 | 0.326 | 0.0174 | -0.035 | 18.732
1.5 | 0.395 | 0.01755 | -0.036 | 22.501
2 | 0.464 | 0.0178 | -0.038 | 26.064
2.5 | 0.53 | 0.0181 | -0.04 | 29.278
3 | 0.598 | 0.01848 | -0.041 | 32.331
3.5 | 0.664 | 0.01887 | -0.043 | 35.192
4 | 0.73 | 0.01931 | -0.044 | 37.807
4.5 | 0.795 | 0.01979 | -0.046 | 40.202
5 | 0.86 | 0.02042 | -0.047 | 42.12
5.5 | 0.935 | 0.02755 | -0.05 | 33.951
6 | 0.995 | 0.02887 | -0.051 | 34.481
6.5 | 1.048 | 0.03023 | -0.053 | 34.675
7 | 0.916 | 0.05367 | -0.029 | 17.061
7.5 | 0.944 | 0.05837 | -0.027 | 16.175
8 | 0.968 | 0.06286 | -0.032 | 15.396
8.5 | 0.958 | 0.0709 | -0.028 | 13.515
9 | 0.901 | 0.07927 | -0.022 | 11.371
9.5 | 0.611 | 0.12691 | -0.023 | 4.812
10 | 0.638 | 0.15557 | -0.022 | 4.103
10.5 | 0.667 | 0.17347 | -0.027 | 3.843
11 | 0.696 | 0.20151 | -0.031 | 3.452
11.5 | 0.723 | 0.20277 | -0.031 | 3.566
12 | 0.751 | 0.20736 | -0.032 | 3.62
12.5 | 0.778 | 0.21592 | -0.033 | 3.605
13 | 0.807 | 0.23227 | -0.037 | 3.475
13.5 | 0.835 | 0.24609 | -0.038 | 3.392
14 | 0.862 | 0.24335 | -0.038 | 3.542
14.5 | 0.89 | 0.2557 | -0.04 | 3.479
15 | 0.919 | 0.28823 | -0.043 | 3.187
15.5 | 0.946 | 0.30431 | -0.043 | 3.108
16 | 0.973 | 0.30176 | -0.044 | 3.224
16.5 | 1 | 0.30501 | -0.046 | 3.28
17 | 1.03 | 0.31409 | -0.049 | 3.28
17.5 | 1.057 | 0.32095 | -0.05 | 3.294
18 | 1.084 | 0.34148 | -0.051 | 3.174
18.5 | 1.112 | 0.34094 | -0.052 | 3.261
19 | 1.141 | 0.36206 | -0.055 | 3.152
19.5 | 1.168 | 0.38285 | -0.056 | 3.05
20 | 1.195 | 0.37615 | -0.057 | 3.176

## 16. Re 100k Mach 0.50 (2)
BIGFOIL.COM POLAR EXPORT
NACA67-218 a=0.5
NACA67-218 a=0.5 |  |  |  | Cl Max: | 0.9869 | at alpha= | 9.5 | deg
XFOIL ncrit=9 |  |  |  | L/D Max: | 20.7967 | at alpha= | 7 | deg
Re: | 100000 |  |  | Cd Min: | 0.15357 | at alpha= | 14.5 | deg
Mach: | 0.5 |  |  | Cl=0 at alpha= | 0.041488 | deg
|  |  |  | @ Cl=0.1, Cd= | 0.061285
|  |  |  | @ Cl=0.4, Cd= | 0.061055
|  |  |  | @ Cl=0.6, Cd= | 0.05839
alpha (deg) | Cl | Cd | Cm | Cl/Cd
-10.5 | -0.5186 | 0.14178 | -0.0277 | -3.6578
-10 | -0.5949 | 0.11642 | -0.0442 | -5.1099
-9.5 | -0.6106 | 0.10719 | -0.0445 | -5.6964
-9 | -0.6509 | 0.09593 | -0.0464 | -6.7852
-8.5 | -0.7081 | 0.08568 | -0.0447 | -8.2645
-8 | -0.7692 | 0.07744 | -0.0384 | -9.9329
-7.5 | -0.8296 | 0.07092 | -0.0283 | -11.6977
-7 | -0.8877 | 0.06584 | -0.0148 | -13.4827
-6.5 | -0.9382 | 0.06134 | 0.0001 | -15.2951
-6 | -0.9674 | 0.05629 | 0.013 | -17.186
-5.5 | -0.9758 | 0.05133 | 0.024 | -19.0103
-5 | -0.9654 | 0.04697 | 0.0331 | -20.5535
-4.5 | -0.9276 | 0.043 | 0.0381 | -21.5721
-4 | -0.8696 | 0.04032 | 0.0402 | -21.5675
-3.5 | -0.784 | 0.03828 | 0.0371 | -20.4807
-3 | -0.7057 | 0.03733 | 0.0352 | -18.9044
-2.5 | -0.6651 | 0.03624 | 0.04 | -18.3526
-2 | -0.4117 | 0.05328 | 0.0248 | -7.7271
-1.5 | -0.1275 | 0.0596 | -0.0181 | -2.1393
-1 | -0.1053 | 0.05966 | -0.0141 | -1.765
-0.5 | -0.0824 | 0.05994 | -0.0101 | -1.3747
0 | -0.0058 | 0.06028 | -0.0174 | -0.096218
0.5 | 0.0641 | 0.06092 | -0.0227 | 1.0522
1 | 0.125 | 0.06154 | -0.0258 | 2.0312
1.5 | 0.2241 | 0.06086 | -0.0336 | 3.6822
2 | 0.2888 | 0.06077 | -0.0353 | 4.7523
2.5 | 0.337 | 0.06092 | -0.0342 | 5.5318
3 | 0.3921 | 0.06106 | -0.034 | 6.4216
3.5 | 0.4376 | 0.06103 | -0.032 | 7.1702
4 | 0.5033 | 0.06053 | -0.0324 | 8.3149
4.5 | 0.552 | 0.0598 | -0.0299 | 9.2308
5 | 0.6167 | 0.0579 | -0.0281 | 10.6511
5.5 | 0.6924 | 0.05446 | -0.0259 | 12.7139
6 | 0.774 | 0.04842 | -0.0208 | 15.9851
6.5 | 0.8385 | 0.0433 | -0.0129 | 19.3649
7 | 0.8666 | 0.04167 | -0.0014 | 20.7967
7.5 | 0.8515 | 0.0451 | 0.0093 | 18.8803
8 | 0.8736 | 0.04716 | 0.0161 | 18.5242
8.5 | 0.9222 | 0.04888 | 0.0204 | 18.8666
9 | 0.9698 | 0.05172 | 0.0244 | 18.751
9.5 | 0.9869 | 0.05594 | 0.0306 | 17.6421
10 | 0.9723 | 0.06101 | 0.0387 | 15.9367
10.5 | 0.9595 | 0.06639 | 0.0455 | 14.4525
11 | 0.9117 | 0.07347 | 0.0528 | 12.4091
11.5 | 0.8572 | 0.08191 | 0.0577 | 10.4651
12 | 0.7971 | 0.09231 | 0.0593 | 8.635
12.5 | 0.7367 | 0.10492 | 0.0572 | 7.0215
13 | 0.6811 | 0.11969 | 0.0522 | 5.6905
13.5 | 0.6422 | 0.13404 | 0.0472 | 4.7911
14 | 0.6205 | 0.1449 | 0.045 | 4.2823
14.5 | 0.6098 | 0.15357 | 0.0445 | 3.9708

## 17. Re 250k Mach 0.00 (1)
BIGFOIL.COM POLAR EXPORT
NACA67-218 a=0.5
NACA67-218 a=0.5 |  |  |  | Cl Max: | 1.382 | at alpha= | 12.5 | deg
JavaFoil+Calcfoil stall+Eppler ext transition |  |  |  | L/D Max: | 66.149 | at alpha= | 5.5 | deg
Re: | 250000 |  |  | Cd Min: | 0.0103 | at alpha= | -1 | deg
Mach: | 0 |  |  | Cl=0 at alpha= | -1.3583 | deg
|  |  |  | @ Cl=0.1, Cd= | 0.0103
|  |  |  | @ Cl=0.4, Cd= | 0.010763
|  |  |  | @ Cl=0.6, Cd= | 0.011366
alpha (deg) | Cl | Cd | Cm | Cl/Cd
-20 | -0.958 | 0.20603 | 0.01 | -4.648
-19.5 | -0.972 | 0.19508 | 0.01 | -4.982
-19 | -0.984 | 0.18635 | 0.009 | -5.282
-18.5 | -0.995 | 0.17869 | 0.009 | -5.57
-18 | -1.005 | 0.16824 | 0.009 | -5.972
-17.5 | -1.012 | 0.15897 | 0.008 | -6.365
-17 | -1.017 | 0.15081 | 0.008 | -6.744
-16.5 | -1.02 | 0.1423 | 0.007 | -7.167
-16 | -1.02 | 0.1362 | 0.007 | -7.49
-15.5 | -1.018 | 0.1281 | 0.006 | -7.944
-15 | -1.013 | 0.12149 | 0.006 | -8.335
-14.5 | -1.004 | 0.11494 | 0.005 | -8.739
-14 | -0.994 | 0.10771 | 0.005 | -9.226
-13.5 | -0.98 | 0.10266 | 0.004 | -9.548
-13 | -0.96 | 0.09598 | 0.003 | -10.005
-12.5 | -0.939 | 0.09008 | 0.003 | -10.428
-12 | -0.915 | 0.08443 | 0.002 | -10.835
-11.5 | -0.888 | 0.07957 | 0.002 | -11.159
-11 | -0.86 | 0.07437 | 0.001 | -11.558
-10.5 | -0.828 | 0.06928 | 0 | -11.955
-10 | -0.796 | 0.06483 | 0 | -12.277
-9.5 | -0.763 | 0.0601 | -0.001 | -12.687
-9 | -0.867 | 0.0204 | -0.003 | -42.523
-8.5 | -0.821 | 0.01972 | -0.005 | -41.614
-8 | -0.771 | 0.01901 | -0.006 | -40.564
-7.5 | -0.72 | 0.01829 | -0.007 | -39.361
-7 | -0.667 | 0.01761 | -0.009 | -37.854
-6.5 | -0.612 | 0.01703 | -0.01 | -35.948
-6 | -0.556 | 0.01646 | -0.011 | -33.781
-5.5 | -0.499 | 0.01591 | -0.013 | -31.363
-5 | -0.441 | 0.01549 | -0.014 | -28.465
-4.5 | -0.382 | 0.01504 | -0.016 | -25.41
-4 | -0.322 | 0.01467 | -0.017 | -21.983
-3.5 | -0.256 | 0.01073 | -0.018 | -23.828
-3 | -0.197 | 0.01059 | -0.019 | -18.561
-2.5 | -0.137 | 0.01049 | -0.021 | -13.054
-2 | -0.077 | 0.01041 | -0.022 | -7.422
-1.5 | -0.017 | 0.01036 | -0.024 | -1.662
-1 | 0.043 | 0.0103 | -0.025 | 4.173
-0.5 | 0.103 | 0.0103 | -0.026 | 10.026
0 | 0.163 | 0.01044 | -0.028 | 15.633
0.5 | 0.223 | 0.01046 | -0.029 | 21.344
1 | 0.283 | 0.01053 | -0.031 | 26.911
1.5 | 0.344 | 0.01066 | -0.032 | 32.231
2 | 0.404 | 0.01077 | -0.033 | 37.469
2.5 | 0.462 | 0.01093 | -0.035 | 42.257
3 | 0.521 | 0.01111 | -0.036 | 46.887
3.5 | 0.58 | 0.01129 | -0.038 | 51.331
4 | 0.638 | 0.01151 | -0.039 | 55.433
4.5 | 0.696 | 0.01178 | -0.041 | 59.087
5 | 0.754 | 0.01201 | -0.042 | 62.73
5.5 | 0.812 | 0.01227 | -0.043 | 66.149
6 | 0.881 | 0.01909 | -0.046 | 46.152
6.5 | 0.935 | 0.01992 | -0.047 | 46.963
7 | 0.988 | 0.02066 | -0.049 | 47.821
7.5 | 1.039 | 0.02143 | -0.05 | 48.482
8 | 1.088 | 0.02219 | -0.051 | 49.01
8.5 | 1.134 | 0.02314 | -0.053 | 49.019
9 | 1.178 | 0.0241 | -0.054 | 48.875
9.5 | 1.218 | 0.02555 | -0.056 | 47.68
10 | 1.256 | 0.02665 | -0.057 | 47.128
10.5 | 1.29 | 0.0279 | -0.058 | 46.246
11 | 1.321 | 0.02922 | -0.06 | 45.211
11.5 | 1.348 | 0.03042 | -0.061 | 44.318
12 | 1.37 | 0.03201 | -0.062 | 42.8
12.5 | 1.382 | 0.03457 | -0.063 | 39.98
13 | 1.186 | 0.09214 | -0.036 | 12.866
13.5 | 1.194 | 0.09875 | -0.035 | 12.095
14 | 1.2 | 0.10663 | -0.034 | 11.256
14.5 | 1.205 | 0.11307 | -0.034 | 10.656
15 | 1.206 | 0.11943 | -0.033 | 10.099
15.5 | 1.204 | 0.12779 | -0.033 | 9.424
16 | 1.202 | 0.13292 | -0.035 | 9.043
16.5 | 1.191 | 0.14299 | -0.032 | 8.327
17 | 1.176 | 0.14908 | -0.029 | 7.889
17.5 | 1.161 | 0.1576 | -0.03 | 7.366

## 18. Re 250k Mach 0.00 (2)
BIGFOIL.COM POLAR EXPORT
NACA67-218 a=0.5
NACA67-218 a=0.5 |  |  |  | Cl Max: | 1.0816 | at alpha= | 5.5 | deg
XFOIL ncrit=9 |  |  |  | L/D Max: | 58.9428 | at alpha= | 5.5 | deg
Re: | 250000 |  |  | Cd Min: | 0.08501 | at alpha= | -15 | deg
Mach: | 0 |  |  | Cl=0 at alpha= | -1.5111 | deg
|  |  |  | @ Cl=0.1, Cd= | 0.039467
|  |  |  | @ Cl=0.4, Cd= | 0.038658
|  |  |  | @ Cl=0.6, Cd= | 0.036045
alpha (deg) | Cl | Cd | Cm | Cl/Cd
-15 | -0.3786 | 0.08501 | -0.1413 | -4.4536
-14 | -0.6423 | 0.051 | -0.1393 | -12.5941
-13.5 | -0.6686 | 0.04676 | -0.1324 | -14.2985
-13 | -0.6525 | 0.04414 | -0.1298 | -14.7825
-12.5 | -0.658 | 0.04114 | -0.1235 | -15.9942
-12 | -0.6737 | 0.03929 | -0.1138 | -17.1469
-11.5 | -0.6751 | 0.03746 | -0.1058 | -18.0219
-11 | -0.6567 | 0.03541 | -0.1009 | -18.5456
-10.5 | -0.7698 | 0.03829 | -0.0698 | -20.1045
-10 | -0.7834 | 0.03747 | -0.0581 | -20.9074
-9.5 | -0.7714 | 0.03641 | -0.051 | -21.1865
-9 | -0.6774 | 0.03369 | -0.0597 | -20.1069
-8.5 | -0.6309 | 0.03282 | -0.059 | -19.223
-8 | -0.5504 | 0.03128 | -0.0648 | -17.5959
-7.5 | -0.6029 | 0.03174 | -0.0454 | -18.995
-7 | -0.5887 | 0.03113 | -0.0387 | -18.911
-6.5 | -0.5499 | 0.03055 | -0.0366 | -18
-6 | -0.4957 | 0.02987 | -0.0375 | -16.5952
-5.5 | -0.5318 | 0.02974 | -0.0212 | -17.8816
-5 | -0.5023 | 0.02902 | -0.0172 | -17.3088
-4.5 | -0.5069 | 0.02838 | -0.0065 | -17.8612
-4 | -0.5161 | 0.02683 | 0.0052 | -19.2359
-3.5 | -0.5552 | 0.02489 | 0.0229 | -22.3061
-3 | -0.5353 | 0.02532 | 0.0328 | -21.1414
-1.5 | 0.004 | 0.03867 | -0.0316 | 0.10344
-1 | 0.0415 | 0.03935 | -0.029 | 1.0546
-0.5 | 0.1317 | 0.03953 | -0.0362 | 3.3316
0 | 0.2797 | 0.03967 | -0.0544 | 7.0507
0.5 | 0.361 | 0.03897 | -0.0606 | 9.2635
1.5 | 0.4659 | 0.03813 | -0.0624 | 12.2187
2 | 0.5396 | 0.03749 | -0.0665 | 14.3932
2.5 | 0.5832 | 0.03648 | -0.0658 | 15.9868
3 | 0.6922 | 0.03366 | -0.0754 | 20.5645
3.5 | 0.8575 | 0.02728 | -0.0938 | 31.4333
4 | 0.9398 | 0.02371 | -0.0977 | 39.6373
4.5 | 0.9825 | 0.02218 | -0.0949 | 44.2967
5 | 0.9562 | 0.02281 | -0.0804 | 41.9202
5.5 | 1.0816 | 0.01835 | -0.0908 | 58.9428
6 | 1.0319 | 0.02028 | -0.0714 | 50.8826
6.5 | 0.9844 | 0.02295 | -0.0539 | 42.8932
7 | 0.7558 | 0.02131 | 0.0026 | 35.4669
7.5 | 0.7481 | 0.02128 | 0.0143 | 35.1551
8 | 0.7007 | 0.02182 | 0.0324 | 32.1127
8.5 | 0.6465 | 0.0218 | 0.0519 | 29.656
9 | 0.6367 | 0.02374 | 0.0605 | 26.8197
9.5 | 0.6195 | 0.02494 | 0.0711 | 24.8396
10 | 0.6353 | 0.02747 | 0.074 | 23.127
10.5 | 0.6634 | 0.02939 | 0.0754 | 22.5723

## 19. Re 250k Mach 0.10 (1)
BIGFOIL.COM POLAR EXPORT
NACA67-218 a=0.5
NACA67-218 a=0.5 |  |  |  | Cl Max: | 1.364 | at alpha= | 12 | deg
JavaFoil+Calcfoil stall+Eppler ext transition |  |  |  | L/D Max: | 66.247 | at alpha= | 5.5 | deg
Re: | 250000 |  |  | Cd Min: | 0.0103 | at alpha= | -0.5 | deg
Mach: | 0.1 |  |  | Cl=0 at alpha= | -1.3583 | deg
|  |  |  | @ Cl=0.1, Cd= | 0.010303
|  |  |  | @ Cl=0.4, Cd= | 0.010807
|  |  |  | @ Cl=0.6, Cd= | 0.011397
alpha (deg) | Cl | Cd | Cm | Cl/Cd
-20 | -0.913 | 0.21445 | 0.01 | -4.257
-19.5 | -0.93 | 0.20294 | 0.01 | -4.584
-19 | -0.947 | 0.19243 | 0.01 | -4.92
-18.5 | -0.961 | 0.18238 | 0.009 | -5.27
-18 | -0.974 | 0.1721 | 0.008 | -5.658
-17.5 | -0.984 | 0.16188 | 0.008 | -6.08
-17 | -0.993 | 0.15367 | 0.008 | -6.461
-16.5 | -0.999 | 0.14476 | 0.007 | -6.899
-16 | -1.002 | 0.13854 | 0.007 | -7.234
-15.5 | -1.002 | 0.12969 | 0.006 | -7.729
-15 | -1 | 0.12344 | 0.006 | -8.101
-14.5 | -0.995 | 0.11636 | 0.005 | -8.547
-14 | -0.986 | 0.10864 | 0.005 | -9.072
-13.5 | -0.974 | 0.10325 | 0.004 | -9.431
-13 | -0.956 | 0.09732 | 0.003 | -9.819
-12.5 | -0.936 | 0.09107 | 0.003 | -10.278
-12 | -0.913 | 0.08527 | 0.002 | -10.702
-11.5 | -0.887 | 0.07952 | 0.002 | -11.161
-11 | -0.859 | 0.07492 | 0.001 | -11.467
-10.5 | -0.829 | 0.07009 | 0 | -11.823
-10 | -0.796 | 0.0656 | 0 | -12.141
-9.5 | -0.762 | 0.06113 | -0.001 | -12.469
-9 | -0.869 | 0.02051 | -0.003 | -42.345
-8.5 | -0.823 | 0.01985 | -0.005 | -41.456
-8 | -0.774 | 0.01913 | -0.006 | -40.455
-7.5 | -0.723 | 0.01839 | -0.007 | -39.28
-7 | -0.669 | 0.0177 | -0.009 | -37.815
-6.5 | -0.615 | 0.01713 | -0.01 | -35.893
-6 | -0.559 | 0.01654 | -0.011 | -33.769
-5.5 | -0.501 | 0.01598 | -0.013 | -31.361
-5 | -0.443 | 0.01556 | -0.014 | -28.472
-4.5 | -0.384 | 0.0151 | -0.016 | -25.419
-4 | -0.324 | 0.01472 | -0.017 | -22.008
-3.5 | -0.257 | 0.01077 | -0.018 | -23.877
-3 | -0.198 | 0.01063 | -0.019 | -18.58
-2.5 | -0.138 | 0.01054 | -0.021 | -13.057
-2 | -0.078 | 0.01045 | -0.022 | -7.429
-1.5 | -0.017 | 0.01037 | -0.024 | -1.669
-1 | 0.043 | 0.01034 | -0.025 | 4.178
-0.5 | 0.104 | 0.0103 | -0.026 | 10.082
0 | 0.164 | 0.01046 | -0.028 | 15.677
0.5 | 0.224 | 0.0105 | -0.029 | 21.375
1 | 0.285 | 0.01057 | -0.031 | 26.956
1.5 | 0.345 | 0.01069 | -0.032 | 32.291
2 | 0.406 | 0.01082 | -0.034 | 37.478
2.5 | 0.464 | 0.01095 | -0.035 | 42.366
3 | 0.524 | 0.01115 | -0.036 | 46.945
3.5 | 0.583 | 0.01133 | -0.038 | 51.408
4 | 0.641 | 0.01156 | -0.039 | 55.452
4.5 | 0.699 | 0.01182 | -0.041 | 59.172
5 | 0.757 | 0.01207 | -0.042 | 62.769
5.5 | 0.816 | 0.01231 | -0.044 | 66.247
6 | 0.885 | 0.01925 | -0.046 | 45.979
6.5 | 0.94 | 0.02005 | -0.047 | 46.865
7 | 0.992 | 0.02083 | -0.049 | 47.647
7.5 | 1.043 | 0.02161 | -0.05 | 48.261
8 | 1.092 | 0.02237 | -0.052 | 48.805
8.5 | 1.138 | 0.02336 | -0.053 | 48.711
9 | 1.181 | 0.02428 | -0.054 | 48.65
9.5 | 1.221 | 0.02583 | -0.056 | 47.277
10 | 1.258 | 0.02699 | -0.057 | 46.616
10.5 | 1.292 | 0.02818 | -0.058 | 45.835
11 | 1.321 | 0.02952 | -0.06 | 44.746
11.5 | 1.347 | 0.0308 | -0.061 | 43.718
12 | 1.364 | 0.03289 | -0.062 | 41.471
12.5 | 1.179 | 0.08346 | -0.041 | 14.131
13 | 1.18 | 0.09321 | -0.037 | 12.661
13.5 | 1.186 | 0.10037 | -0.035 | 11.812
14 | 1.192 | 0.10642 | -0.035 | 11.198
14.5 | 1.192 | 0.1131 | -0.034 | 10.54
15 | 1.19 | 0.1221 | -0.033 | 9.747
15.5 | 1.186 | 0.12874 | -0.033 | 9.216
16 | 1.179 | 0.13764 | -0.032 | 8.564
16.5 | 1.164 | 0.14469 | -0.028 | 8.046
17 | 1.149 | 0.15286 | -0.032 | 7.516

## 20. Re 250k Mach 0.10 (2)
BIGFOIL.COM POLAR EXPORT
NACA67-218 a=0.5
NACA67-218 a=0.5 |  |  |  | Cl Max: | 1.0761 | at alpha= | 5.5 | deg
XFOIL ncrit=9 |  |  |  | L/D Max: | 58.0734 | at alpha= | 5.5 | deg
Re: | 250000 |  |  | Cd Min: | 0.08502 | at alpha= | -15 | deg
Mach: | 0.1 |  |  | Cl=0 at alpha= | -1.5124 | deg
|  |  |  | @ Cl=0.1, Cd= | 0.039577
|  |  |  | @ Cl=0.4, Cd= | 0.038792
|  |  |  | @ Cl=0.6, Cd= | 0.036204
alpha (deg) | Cl | Cd | Cm | Cl/Cd
-15 | -0.3759 | 0.08502 | -0.1422 | -4.4213
-14.5 | -0.446 | 0.06916 | -0.1499 | -6.4488
-13.5 | -0.6274 | 0.04855 | -0.1386 | -12.9228
-13 | -0.6239 | 0.04585 | -0.1347 | -13.6074
-12.5 | -0.6404 | 0.04221 | -0.1274 | -15.1718
-12 | -0.6611 | 0.04015 | -0.1173 | -16.4658
-11.5 | -0.6667 | 0.03815 | -0.1088 | -17.4758
-11 | -0.6524 | 0.03598 | -0.1033 | -18.1323
-10.5 | -0.7671 | 0.039 | -0.0719 | -19.6692
-10 | -0.7815 | 0.03805 | -0.0601 | -20.5388
-9.5 | -0.7661 | 0.03672 | -0.0536 | -20.8633
-9 | -0.6778 | 0.03402 | -0.0611 | -19.9236
-8.5 | -0.625 | 0.03298 | -0.0614 | -18.9509
-8 | -0.5456 | 0.03146 | -0.0669 | -17.3427
-7 | -0.5879 | 0.03138 | -0.0399 | -18.7349
-6.5 | -0.5441 | 0.03071 | -0.0387 | -17.7174
-6 | -0.485 | 0.03001 | -0.0404 | -16.1613
-5.5 | -0.5276 | 0.02995 | -0.0228 | -17.616
-5 | -0.4951 | 0.02917 | -0.0193 | -16.9729
-4.5 | -0.502 | 0.02856 | -0.0082 | -17.577
-4 | -0.5086 | 0.02699 | 0.0031 | -18.844
-3.5 | -0.5496 | 0.02518 | 0.0212 | -21.8268
-3 | -0.5299 | 0.02557 | 0.0313 | -20.7235
-2 | -0.1847 | 0.03578 | -0.008 | -5.1621
-1.5 | 0.0047 | 0.03876 | -0.0319 | 0.12126
-1 | 0.038 | 0.03944 | -0.0284 | 0.96349
-0.5 | 0.1283 | 0.03964 | -0.0356 | 3.2366
0 | 0.2812 | 0.03974 | -0.0547 | 7.076
0.5 | 0.3637 | 0.0391 | -0.061 | 9.3018
1.5 | 0.4698 | 0.0382 | -0.0629 | 12.2984
2.5 | 0.5875 | 0.03653 | -0.0662 | 16.0827
3 | 0.6979 | 0.03365 | -0.0759 | 20.74
4 | 0.9469 | 0.02361 | -0.0983 | 40.1059
4.5 | 0.9391 | 0.02361 | -0.0864 | 39.7755
5 | 0.9525 | 0.02313 | -0.079 | 41.1803
5.5 | 1.0761 | 0.01853 | -0.0886 | 58.0734
6 | 1.0252 | 0.02068 | -0.0692 | 49.5745
6.5 | 0.9787 | 0.02339 | -0.0519 | 41.8427
7 | 0.7545 | 0.02139 | 0.004 | 35.2735
7.5 | 0.7423 | 0.02151 | 0.0164 | 34.5095
8 | 0.6948 | 0.02205 | 0.0345 | 31.5102
8.5 | 0.6422 | 0.02209 | 0.0537 | 29.072
9 | 0.6323 | 0.02408 | 0.0622 | 26.2583
9.5 | 0.6177 | 0.0254 | 0.0722 | 24.3189
10 | 0.6327 | 0.02779 | 0.0755 | 22.7672
10.5 | 0.6604 | 0.02976 | 0.0769 | 22.1909

## 21. Re 250k Mach 0.25 (1)
BIGFOIL.COM POLAR EXPORT
NACA67-218 a=0.5
NACA67-218 a=0.5 |  |  |  | Cl Max: | 1.31 | at alpha= | 11 | deg
JavaFoil+Calcfoil stall+Eppler ext transition |  |  |  | L/D Max: | 66.25 | at alpha= | 5.5 | deg
Re: | 250000 |  |  | Cd Min: | 0.01051 | at alpha= | -1 | deg
Mach: | 0.25 |  |  | Cl=0 at alpha= | -1.3548 | deg
|  |  |  | @ Cl=0.1, Cd= | 0.010519
|  |  |  | @ Cl=0.4, Cd= | 0.010954
|  |  |  | @ Cl=0.6, Cd= | 0.011578
alpha (deg) | Cl | Cd | Cm | Cl/Cd
-18.5 | -0.653 | 0.23478 | 0.009 | -2.779
-18 | -0.699 | 0.21247 | 0.008 | -3.288
-17.5 | -0.741 | 0.19852 | 0.008 | -3.733
-17 | -0.78 | 0.18292 | 0.007 | -4.263
-16.5 | -0.814 | 0.16781 | 0.007 | -4.853
-16 | -0.844 | 0.15752 | 0.006 | -5.36
-15.5 | -0.87 | 0.14478 | 0.006 | -6.006
-15 | -0.89 | 0.13641 | 0.005 | -6.521
-14.5 | -0.905 | 0.1266 | 0.005 | -7.145
-14 | -0.914 | 0.11746 | 0.004 | -7.781
-13.5 | -0.918 | 0.10962 | 0.004 | -8.374
-13 | -0.913 | 0.10232 | 0.003 | -8.925
-12.5 | -0.903 | 0.09496 | 0.003 | -9.511
-12 | -0.889 | 0.08994 | 0.002 | -9.888
-11.5 | -0.872 | 0.08353 | 0.002 | -10.444
-11 | -0.851 | 0.07754 | 0.001 | -10.976
-10.5 | -0.826 | 0.07257 | 0 | -11.383
-10 | -0.798 | 0.06802 | 0 | -11.727
-9.5 | -0.766 | 0.06389 | -0.001 | -11.984
-9 | -0.732 | 0.05894 | -0.002 | -12.425
-8.5 | -0.834 | 0.02053 | -0.005 | -40.633
-8 | -0.787 | 0.01984 | -0.006 | -39.651
-7.5 | -0.736 | 0.01911 | -0.007 | -38.541
-7 | -0.683 | 0.0183 | -0.009 | -37.345
-6.5 | -0.628 | 0.01765 | -0.01 | -35.611
-6 | -0.572 | 0.01701 | -0.012 | -33.605
-5.5 | -0.514 | 0.01641 | -0.013 | -31.287
-5 | -0.454 | 0.01595 | -0.015 | -28.466
-4.5 | -0.394 | 0.01548 | -0.016 | -25.432
-4 | -0.332 | 0.01505 | -0.018 | -22.077
-3.5 | -0.27 | 0.01465 | -0.019 | -18.447
-3 | -0.203 | 0.01083 | -0.02 | -18.718
-2.5 | -0.141 | 0.01072 | -0.021 | -13.192
-2 | -0.08 | 0.01062 | -0.023 | -7.505
-1.5 | -0.018 | 0.01056 | -0.024 | -1.683
-1 | 0.044 | 0.01051 | -0.026 | 4.221
-0.5 | 0.107 | 0.01052 | -0.027 | 10.138
0 | 0.168 | 0.01064 | -0.029 | 15.831
0.5 | 0.231 | 0.01068 | -0.03 | 21.593
1 | 0.293 | 0.01075 | -0.031 | 27.225
1.5 | 0.355 | 0.01086 | -0.033 | 32.674
2 | 0.417 | 0.01099 | -0.034 | 37.929
2.5 | 0.477 | 0.01116 | -0.036 | 42.713
3 | 0.538 | 0.01135 | -0.037 | 47.354
3.5 | 0.598 | 0.01157 | -0.039 | 51.694
4 | 0.658 | 0.0118 | -0.04 | 55.764
4.5 | 0.718 | 0.01208 | -0.042 | 59.424
5 | 0.778 | 0.01231 | -0.043 | 63.146
5.5 | 0.837 | 0.01263 | -0.045 | 66.25
6 | 0.907 | 0.01999 | -0.047 | 45.384
6.5 | 0.962 | 0.02077 | -0.049 | 46.308
7 | 1.015 | 0.02165 | -0.05 | 46.866
7.5 | 1.065 | 0.02248 | -0.051 | 47.385
8 | 1.113 | 0.02338 | -0.053 | 47.587
8.5 | 1.157 | 0.02444 | -0.054 | 47.326
9 | 1.197 | 0.02604 | -0.056 | 45.973
9.5 | 1.233 | 0.02731 | -0.057 | 45.15
10 | 1.265 | 0.02872 | -0.059 | 44.034
10.5 | 1.291 | 0.03011 | -0.06 | 42.87
11 | 1.31 | 0.03172 | -0.061 | 41.297
11.5 | 1.125 | 0.07833 | -0.039 | 14.356
12 | 1.126 | 0.08575 | -0.036 | 13.13
12.5 | 1.123 | 0.09412 | -0.032 | 11.936
13 | 1.121 | 0.10027 | -0.032 | 11.18
13.5 | 1.11 | 0.10678 | -0.026 | 10.392
14 | 1.097 | 0.11419 | -0.027 | 9.604
14.5 | 1.078 | 0.12263 | -0.027 | 8.791
15 | 1.054 | 0.13234 | -0.027 | 7.965
15.5 | 1.024 | 0.14236 | -0.027 | 7.196
16 | 0.99 | 0.1534 | -0.028 | 6.453

## 22. Re 250k Mach 0.25 (2)
BIGFOIL.COM POLAR EXPORT
NACA67-218 a=0.5
NACA67-218 a=0.5 |  |  |  | Cl Max: | 0.9706 | at alpha= | 6 | deg
XFOIL ncrit=9 |  |  |  | L/D Max: | 43.1954 | at alpha= | 6 | deg
Re: | 250000 |  |  | Cd Min: | 0.06192 | at alpha= | -13.5 | deg
Mach: | 0.25 |  |  | Cl=0 at alpha= | -1.1246 | deg
|  |  |  | @ Cl=0.1, Cd= | 0.04078
|  |  |  | @ Cl=0.4, Cd= | 0.040215
|  |  |  | @ Cl=0.6, Cd= | 0.029389
alpha (deg) | Cl | Cd | Cm | Cl/Cd
-13.5 | -0.4386 | 0.06192 | -0.1563 | -7.0833
-13 | -0.4918 | 0.05434 | -0.1532 | -9.0504
-12.5 | -0.5347 | 0.04846 | -0.147 | -11.0338
-12 | -0.5732 | 0.04504 | -0.1372 | -12.7265
-11.5 | -0.6023 | 0.0421 | -0.1268 | -14.3064
-11 | -0.612 | 0.03925 | -0.1183 | -15.5924
-10.5 | -0.7097 | 0.0421 | -0.0906 | -16.8575
-10 | -0.7412 | 0.04094 | -0.076 | -18.1045
-9.5 | -0.7402 | 0.03898 | -0.0671 | -18.9892
-9 | -0.6728 | 0.03595 | -0.0702 | -18.7149
-8.5 | -0.934 | 0.04158 | -0.0131 | -22.4627
-8 | -0.6722 | 0.0348 | -0.0503 | -19.3161
-7.5 | -0.6211 | 0.03336 | -0.0496 | -18.6181
-7 | -0.5843 | 0.03277 | -0.0464 | -17.8303
-6.5 | -0.5167 | 0.03163 | -0.049 | -16.3358
-6 | -0.5242 | 0.03133 | -0.0378 | -16.7316
-5.5 | -0.5071 | 0.03078 | -0.0311 | -16.475
-5 | -0.4599 | 0.03002 | -0.03 | -15.3198
-4.5 | -0.4788 | 0.0295 | -0.0165 | -16.2305
-4 | -0.4652 | 0.02774 | -0.0091 | -16.77
-3.5 | -0.5188 | 0.02648 | 0.0118 | -19.5921
-3 | -0.5487 | 0.02567 | 0.0309 | -21.3751
-2.5 | -0.5069 | 0.02718 | 0.0359 | -18.6497
-2 | -0.3414 | 0.03266 | 0.0184 | -10.4532
-1.5 | -0.0735 | 0.03928 | -0.0186 | -1.8712
-1 | 0.0244 | 0.04004 | -0.0264 | 0.60939
-0.5 | 0.0743 | 0.04079 | -0.0258 | 1.8215
0 | 0.2212 | 0.04073 | -0.0436 | 5.4309
0.5 | 0.3277 | 0.04039 | -0.054 | 8.1134
1 | 0.396 | 0.04028 | -0.057 | 9.8312
3 | 0.6442 | 0.03625 | -0.0644 | 17.771
5 | 0.5854 | 0.03045 | -0.0074 | 19.225
5.5 | 0.6264 | 0.02747 | -0.0023 | 22.8031
6 | 0.9706 | 0.02247 | -0.0523 | 43.1954
6.5 | 0.6588 | 0.02455 | 0.0144 | 26.835
7 | 0.7326 | 0.02216 | 0.0138 | 33.0596
7.5 | 0.7135 | 0.02287 | 0.027 | 31.1981
8 | 0.6657 | 0.02344 | 0.0451 | 28.4002
8.5 | 0.6185 | 0.02375 | 0.0629 | 26.0421
9 | 0.6114 | 0.02595 | 0.0708 | 23.5607
9.5 | 0.6071 | 0.02777 | 0.0785 | 21.8617
10 | 0.6164 | 0.02962 | 0.0838 | 20.8103
10.5 | 0.6463 | 0.03171 | 0.0851 | 20.3816
11 | 0.6783 | 0.03368 | 0.0863 | 20.1395

## 23. Re 250k Mach 0.50 (1)
BIGFOIL.COM POLAR EXPORT
NACA67-218 a=0.5
NACA67-218 a=0.5 |  |  |  | Cl Max: | 1.195 | at alpha= | 20 | deg
JavaFoil+Calcfoil stall+Eppler ext transition |  |  |  | L/D Max: | 63.013 | at alpha= | 5 | deg
Re: | 250000 |  |  | Cd Min: | 0.0113 | at alpha= | -0.5 | deg
Mach: | 0.5 |  |  | Cl=0 at alpha= | -1.3571 | deg
|  |  |  | @ Cl=0.1, Cd= | 0.011305
|  |  |  | @ Cl=0.4, Cd= | 0.01173
|  |  |  | @ Cl=0.6, Cd= | 0.012354
alpha (deg) | Cl | Cd | Cm | Cl/Cd
-20 | -1.051 | 0.26835 | 0.017 | -3.915
-19.5 | -1.02 | 0.26019 | 0.016 | -3.922
-19 | -0.993 | 0.25303 | 0.015 | -3.924
-18.5 | -0.966 | 0.24767 | 0.014 | -3.899
-18 | -0.938 | 0.24042 | 0.013 | -3.903
-17.5 | -0.911 | 0.23713 | 0.012 | -3.842
-17 | -0.882 | 0.23855 | 0.011 | -3.695
-16.5 | -0.853 | 0.22725 | 0.01 | -3.755
-16 | -0.826 | 0.22256 | 0.009 | -3.71
-15.5 | -0.798 | 0.20832 | 0.009 | -3.833
-15 | -0.771 | 0.20389 | 0.008 | -3.781
-14.5 | -0.742 | 0.19729 | 0.007 | -3.763
-14 | -0.713 | 0.19404 | 0.006 | -3.676
-13.5 | -0.686 | 0.18037 | 0.005 | -3.801
-13 | -0.658 | 0.1761 | 0.004 | -3.736
-12.5 | -0.63 | 0.16504 | 0.004 | -3.818
-12 | -0.602 | 0.16125 | 0.003 | -3.735
-11.5 | -0.573 | 0.15731 | 0.002 | -3.642
-11 | -0.545 | 0.15016 | 0.001 | -3.629
-10.5 | -0.517 | 0.14285 | 0 | -3.619
-10 | -0.488 | 0.12224 | 0 | -3.993
-9.5 | -0.46 | 0.12069 | -0.001 | -3.813
-9 | -0.432 | 0.10631 | -0.001 | -4.066
-8.5 | -0.639 | 0.06678 | -0.002 | -9.563
-8 | -0.65 | 0.06062 | -0.003 | -10.716
-7.5 | -0.634 | 0.0547 | -0.004 | -11.584
-7 | -0.604 | 0.04975 | -0.006 | -12.149
-6.5 | -0.677 | 0.02045 | -0.011 | -33.132
-6 | -0.623 | 0.01942 | -0.013 | -32.075
-5.5 | -0.564 | 0.01851 | -0.015 | -30.456
-5 | -0.501 | 0.01781 | -0.016 | -28.127
-4.5 | -0.436 | 0.01717 | -0.018 | -25.39
-4 | -0.369 | 0.01661 | -0.02 | -22.201
-3.5 | -0.3 | 0.01607 | -0.021 | -18.694
-3 | -0.226 | 0.01166 | -0.022 | -19.372
-2.5 | -0.158 | 0.01153 | -0.024 | -13.66
-2 | -0.089 | 0.01139 | -0.025 | -7.797
-1.5 | -0.02 | 0.01134 | -0.027 | -1.747
-1 | 0.05 | 0.01132 | -0.029 | 4.374
-0.5 | 0.119 | 0.0113 | -0.03 | 10.531
0 | 0.188 | 0.01142 | -0.032 | 16.469
0.5 | 0.257 | 0.01152 | -0.033 | 22.353
1 | 0.327 | 0.01162 | -0.035 | 28.119
1.5 | 0.396 | 0.01172 | -0.037 | 33.782
2 | 0.465 | 0.01189 | -0.038 | 39.129
2.5 | 0.532 | 0.01212 | -0.04 | 43.864
3 | 0.599 | 0.01235 | -0.041 | 48.527
3.5 | 0.666 | 0.01263 | -0.043 | 52.725
4 | 0.732 | 0.01296 | -0.045 | 56.524
4.5 | 0.799 | 0.01331 | -0.046 | 59.985
5 | 0.864 | 0.01371 | -0.048 | 63.013
5.5 | 0.938 | 0.02235 | -0.05 | 41.957
6 | 0.998 | 0.02347 | -0.052 | 42.512
6.5 | 1.051 | 0.02465 | -0.054 | 42.632
7 | 1.097 | 0.02595 | -0.055 | 42.269
7.5 | 1.133 | 0.02721 | -0.057 | 41.656
8 | 1.153 | 0.02997 | -0.059 | 38.485
8.5 | 1.146 | 0.03196 | -0.06 | 35.849
9 | 0.902 | 0.068 | -0.023 | 13.258
9.5 | 0.611 | 0.09896 | -0.023 | 6.173
10 | 0.638 | 0.11991 | -0.023 | 5.323
10.5 | 0.667 | 0.12942 | -0.027 | 5.152
11 | 0.696 | 0.14867 | -0.031 | 4.678
11.5 | 0.723 | 0.1504 | -0.032 | 4.808
12 | 0.751 | 0.15446 | -0.033 | 4.86
12.5 | 0.779 | 0.16271 | -0.034 | 4.785
13 | 0.807 | 0.17256 | -0.037 | 4.678
13.5 | 0.835 | 0.18316 | -0.038 | 4.557
14 | 0.862 | 0.18723 | -0.039 | 4.604
14.5 | 0.89 | 0.19752 | -0.041 | 4.506
15 | 0.919 | 0.21463 | -0.043 | 4.28
15.5 | 0.946 | 0.22557 | -0.044 | 4.193
16 | 0.973 | 0.22739 | -0.045 | 4.279
16.5 | 1.001 | 0.23182 | -0.046 | 4.316
17 | 1.03 | 0.23596 | -0.05 | 4.366
17.5 | 1.057 | 0.23939 | -0.05 | 4.416
18 | 1.084 | 0.25033 | -0.051 | 4.331
18.5 | 1.113 | 0.25966 | -0.054 | 4.286
19 | 1.141 | 0.27062 | -0.056 | 4.217
19.5 | 1.168 | 0.28138 | -0.056 | 4.15
20 | 1.195 | 0.28105 | -0.058 | 4.251

## 24. Re 250k Mach 0.50 (2)
BIGFOIL.COM POLAR EXPORT
NACA67-218 a=0.5
NACA67-218 a=0.5 |  |  |  | Cl Max: | 0.7277 | at alpha= | 6.5 | deg
XFOIL ncrit=9 |  |  |  | L/D Max: | 26.5875 | at alpha= | 6.5 | deg
Re: | 250000 |  |  | Cd Min: | 0.08424 | at alpha= | -12 | deg
Mach: | 0.5 |  |  | Cl=0 at alpha= | -1.0044 | deg
|  |  |  | @ Cl=0.1, Cd= | 0.043334
|  |  |  | @ Cl=0.4, Cd= | 0.041404
|  |  |  | @ Cl=0.6, Cd= | 0.034568
alpha (deg) | Cl | Cd | Cm | Cl/Cd
-12 | -0.2016 | 0.08424 | -0.1619 | -2.3932
-11.5 | -0.2598 | 0.06819 | -0.1709 | -3.8099
-11 | -0.3178 | 0.06034 | -0.1692 | -5.2668
-10.5 | -0.3931 | 0.05824 | -0.1545 | -6.7497
-10 | -0.4525 | 0.05501 | -0.1423 | -8.2258
-9.5 | -0.4865 | 0.05012 | -0.1348 | -9.7067
-9 | -0.5773 | 0.05166 | -0.1094 | -11.175
-8.5 | -0.6192 | 0.04852 | -0.0959 | -12.7617
-8 | -0.6351 | 0.04489 | -0.0855 | -14.1479
-7.5 | -0.6003 | 0.04081 | -0.0816 | -14.7096
-7 | -0.6543 | 0.0402 | -0.0611 | -16.2761
-6.5 | -0.5894 | 0.03781 | -0.0605 | -15.5885
-6 | -0.4981 | 0.03606 | -0.064 | -13.8131
-5.5 | -0.4961 | 0.03561 | -0.0525 | -13.9315
-5 | -0.4456 | 0.03454 | -0.0498 | -12.901
-4.5 | -0.3883 | 0.03349 | -0.0487 | -11.5945
-4 | -0.4069 | 0.03284 | -0.0341 | -12.3904
-3.5 | -0.4054 | 0.03142 | -0.0234 | -12.9026
-3 | -0.4491 | 0.02895 | -0.0044 | -15.513
-2.5 | -0.4588 | 0.0309 | 0.0144 | -14.8479
-2 | -0.3009 | 0.03615 | 0.0019 | -8.3237
-1.5 | -0.0786 | 0.04159 | -0.0231 | -1.8899
-1 | 0.0007 | 0.04295 | -0.0258 | 0.016298
0 | 0.1378 | 0.04348 | -0.0291 | 3.1693
0.5 | 0.1994 | 0.04342 | -0.0294 | 4.5924
1 | 0.291 | 0.04287 | -0.0353 | 6.788
2 | 0.347 | 0.04236 | -0.0243 | 8.1917
3 | 0.4584 | 0.04035 | -0.0216 | 11.3606
3.5 | 0.491 | 0.03924 | -0.0157 | 12.5127
4 | 0.5286 | 0.03777 | -0.0101 | 13.9952
4.5 | 0.5838 | 0.03547 | -0.0065 | 16.459
5 | 0.6339 | 0.03268 | -0.0011 | 19.3972
5.5 | 0.6658 | 0.03062 | 0.0071 | 21.744
6 | 0.7072 | 0.02857 | 0.014 | 24.7532
6.5 | 0.7277 | 0.02737 | 0.0243 | 26.5875
7 | 0.6686 | 0.0278 | 0.0459 | 24.0504
7.5 | 0.6182 | 0.0287 | 0.0647 | 21.5401
8 | 0.5925 | 0.03071 | 0.0773 | 19.2934
8.5 | 0.5695 | 0.03241 | 0.0896 | 17.5717
9 | 0.5465 | 0.03342 | 0.1026 | 16.3525
9.5 | 0.5637 | 0.03595 | 0.1069 | 15.6801
10 | 0.5874 | 0.03822 | 0.1107 | 15.3689
10.5 | 0.6171 | 0.04013 | 0.1143 | 15.3775
11 | 0.6442 | 0.042 | 0.1189 | 15.3381
11.5 | 0.6761 | 0.04486 | 0.1213 | 15.0713

## 25. Re 500k Mach 0.00 (1)
BIGFOIL.COM POLAR EXPORT
NACA67-218 a=0.5
NACA67-218 a=0.5 |  |  |  | Cl Max: | 1.421 | at alpha= | 13.5 | deg
JavaFoil+Calcfoil stall+Eppler ext transition |  |  |  | L/D Max: | 92.817 | at alpha= | 5.5 | deg
Re: | 500000 |  |  | Cd Min: | 0.00749 | at alpha= | -0.5 | deg
Mach: | 0 |  |  | Cl=0 at alpha= | -1.3583 | deg
|  |  |  | @ Cl=0.1, Cd= | 0.007492
|  |  |  | @ Cl=0.4, Cd= | 0.0079308
|  |  |  | @ Cl=0.6, Cd= | 0.0083314
alpha (deg) | Cl | Cd | Cm | Cl/Cd
-16 | -1.023 | 0.12654 | 0.008 | -8.088
-15.5 | -1.02 | 0.11845 | 0.007 | -8.614
-15 | -1.016 | 0.11283 | 0.007 | -9.007
-14.5 | -1.008 | 0.10632 | 0.006 | -9.48
-14 | -0.998 | 0.09999 | 0.005 | -9.978
-13.5 | -0.984 | 0.09392 | 0.005 | -10.478
-13 | -0.965 | 0.0889 | 0.004 | -10.852
-12.5 | -0.946 | 0.08221 | 0.004 | -11.502
-12 | -0.923 | 0.07606 | 0.003 | -12.14
-11.5 | -0.902 | 0.06944 | 0.002 | -12.986
-11 | -1.032 | 0.02113 | 0.002 | -48.867
-10.5 | -0.998 | 0.01996 | 0.001 | -49.97
-10 | -0.958 | 0.01912 | 0 | -50.115
-9.5 | -0.915 | 0.01841 | -0.002 | -49.725
-9 | -0.87 | 0.01766 | -0.003 | -49.26
-8.5 | -0.822 | 0.01698 | -0.005 | -48.45
-8 | -0.773 | 0.01632 | -0.006 | -47.362
-7.5 | -0.721 | 0.01564 | -0.007 | -46.11
-7 | -0.668 | 0.01503 | -0.009 | -44.448
-6.5 | -0.613 | 0.0145 | -0.01 | -42.281
-6 | -0.557 | 0.01399 | -0.012 | -39.822
-5.5 | -0.5 | 0.01351 | -0.013 | -37.017
-5 | -0.442 | 0.01313 | -0.014 | -33.658
-4.5 | -0.383 | 0.01272 | -0.016 | -30.094
-4 | -0.323 | 0.01238 | -0.017 | -26.095
-3.5 | -0.258 | 0.00793 | -0.018 | -32.496
-3 | -0.198 | 0.00782 | -0.02 | -25.331
-2.5 | -0.138 | 0.00772 | -0.021 | -17.893
-2 | -0.078 | 0.00761 | -0.023 | -10.236
-1.5 | -0.017 | 0.00756 | -0.024 | -2.299
-1 | 0.043 | 0.00752 | -0.025 | 5.773
-0.5 | 0.104 | 0.00749 | -0.027 | 13.934
0 | 0.164 | 0.00773 | -0.028 | 21.252
0.5 | 0.225 | 0.00777 | -0.03 | 28.934
1 | 0.285 | 0.00779 | -0.031 | 36.623
1.5 | 0.346 | 0.00786 | -0.033 | 44.044
2 | 0.407 | 0.00794 | -0.034 | 51.241
2.5 | 0.466 | 0.00803 | -0.036 | 58.01
3 | 0.525 | 0.00816 | -0.037 | 64.386
3.5 | 0.585 | 0.00829 | -0.038 | 70.554
4 | 0.643 | 0.00845 | -0.04 | 76.191
4.5 | 0.702 | 0.00859 | -0.041 | 81.764
5 | 0.762 | 0.0087 | -0.043 | 87.656
5.5 | 0.823 | 0.00886 | -0.045 | 92.817
6 | 0.883 | 0.01642 | -0.046 | 53.776
6.5 | 0.937 | 0.01717 | -0.048 | 54.577
7 | 0.99 | 0.01782 | -0.049 | 55.548
7.5 | 1.041 | 0.01849 | -0.051 | 56.287
8 | 1.09 | 0.01916 | -0.052 | 56.863
8.5 | 1.136 | 0.01995 | -0.054 | 56.954
9 | 1.18 | 0.02083 | -0.055 | 56.676
9.5 | 1.221 | 0.02213 | -0.056 | 55.192
10 | 1.259 | 0.02315 | -0.058 | 54.389
10.5 | 1.294 | 0.02421 | -0.059 | 53.43
11 | 1.325 | 0.0254 | -0.06 | 52.156
11.5 | 1.352 | 0.02639 | -0.062 | 51.241
12 | 1.376 | 0.02776 | -0.063 | 49.552
12.5 | 1.395 | 0.02922 | -0.064 | 47.748
13 | 1.41 | 0.03068 | -0.066 | 45.967
13.5 | 1.421 | 0.03219 | -0.067 | 44.141
14 | 1.42 | 0.03585 | -0.067 | 39.605
14.5 | 1.238 | 0.093 | -0.049 | 13.312
15 | 1.221 | 0.10732 | -0.043 | 11.374
15.5 | 1.213 | 0.11626 | -0.04 | 10.434
16 | 1.212 | 0.12073 | -0.043 | 10.043
16.5 | 1.197 | 0.13162 | -0.04 | 9.096
17 | 1.183 | 0.13872 | -0.039 | 8.527
17.5 | 1.167 | 0.14674 | -0.04 | 7.955
18 | 1.15 | 0.15516 | -0.04 | 7.411
18.5 | 1.129 | 0.16285 | -0.04 | 6.931

## 26. Re 500k Mach 0.00 (2)
BIGFOIL.COM POLAR EXPORT
NACA67-218 a=0.5
NACA67-218 a=0.5 |  |  |  | Cl Max: | 0.2425 | at alpha= | -0.5 | deg
XFOIL ncrit=9 |  |  |  | L/D Max: | 10.9431 | at alpha= | -0.5 | deg
Re: | 500000 |  |  | Cd Min: | 0.18282 | at alpha= | -20 | deg
Mach: | 0 |  |  | Cl=0 at alpha= | -1.6646 | deg
|  |  |  | @ Cl=0.1, Cd= | 0.021262
|  |  |  | @ Cl=0.4, Cd= | 0.02216
|  |  |  | @ Cl=0.6, Cd= | 0.02216
alpha (deg) | Cl | Cd | Cm | Cl/Cd
-20 | -0.3867 | 0.18282 | -0.0779 | -2.1152
-19.5 | -0.3635 | 0.17817 | -0.0797 | -2.0402
-19 | -0.344 | 0.17377 | -0.0819 | -1.9796
-18.5 | -0.3302 | 0.16816 | -0.0849 | -1.9636
-18 | -0.349 | 0.15528 | -0.092 | -2.2476
-17.5 | -0.6928 | 0.07064 | -0.1281 | -9.8075
-17 | -0.7475 | 0.0588 | -0.1315 | -12.7126
-16.5 | -0.7855 | 0.05068 | -0.1307 | -15.4992
-16 | -0.797 | 0.04591 | -0.1287 | -17.3601
-15.5 | -0.7984 | 0.04226 | -0.1264 | -18.8926
-15 | -0.7975 | 0.03867 | -0.1234 | -20.6232
-14.5 | -0.788 | 0.03598 | -0.1204 | -21.9011
-14 | -0.7738 | 0.03335 | -0.1173 | -23.2024
-13.5 | -0.753 | 0.03109 | -0.1146 | -24.22
-13 | -0.7299 | 0.02946 | -0.1117 | -24.776
-12.5 | -0.6902 | 0.02732 | -0.1114 | -25.2635
-12 | -0.6555 | 0.02603 | -0.11 | -25.1825
-11.5 | -0.6188 | 0.02488 | -0.1086 | -24.8714
-11 | -0.5784 | 0.02349 | -0.1076 | -24.6232
-10.5 | -0.5408 | 0.02247 | -0.1062 | -24.0676
-10 | -0.5022 | 0.02169 | -0.1046 | -23.1535
-9.5 | -0.4661 | 0.02065 | -0.1027 | -22.5714
-9 | -0.4276 | 0.0201 | -0.1009 | -21.2736
-8.5 | -0.3912 | 0.0193 | -0.0991 | -20.2694
-8 | -0.3503 | 0.01889 | -0.0978 | -18.5442
-7.5 | -0.3151 | 0.01826 | -0.0956 | -17.2563
-7 | -0.2779 | 0.01782 | -0.0934 | -15.5948
-6.5 | -0.2412 | 0.01737 | -0.0911 | -13.886
-6 | -0.2104 | 0.01667 | -0.0876 | -12.6215
-5.5 | -0.1903 | 0.01584 | -0.0822 | -12.0139
-5 | -0.2008 | 0.01575 | -0.0715 | -12.7492
-4 | -0.3139 | 0.01626 | -0.0289 | -19.305
-3.5 | -0.3558 | 0.01488 | -0.0077 | -23.9113
-3 | -0.3046 | 0.01524 | -0.0063 | -19.9869
-1 | 0.1516 | 0.02203 | -0.0494 | 6.8815
-0.5 | 0.2425 | 0.02216 | -0.0567 | 10.9431

## 27. Re 500k Mach 0.10 (1)
BIGFOIL.COM POLAR EXPORT
NACA67-218 a=0.5
NACA67-218 a=0.5 |  |  |  | Cl Max: | 1.411 | at alpha= | 14 | deg
JavaFoil+Calcfoil stall+Eppler ext transition |  |  |  | L/D Max: | 92.778 | at alpha= | 5.5 | deg
Re: | 500000 |  |  | Cd Min: | 0.00748 | at alpha= | -0.5 | deg
Mach: | 0.1 |  |  | Cl=0 at alpha= | -1.3607 | deg
|  |  |  | @ Cl=0.1, Cd= | 0.0074857
|  |  |  | @ Cl=0.4, Cd= | 0.0079667
|  |  |  | @ Cl=0.6, Cd= | 0.0083652
alpha (deg) | Cl | Cd | Cm | Cl/Cd
-16 | -1.005 | 0.12785 | 0.008 | -7.86
-15.5 | -1.004 | 0.11992 | 0.007 | -8.376
-15 | -1.003 | 0.11366 | 0.006 | -8.822
-14.5 | -0.998 | 0.10734 | 0.006 | -9.298
-14 | -0.989 | 0.10019 | 0.005 | -9.875
-13.5 | -0.978 | 0.0958 | 0.005 | -10.205
-13 | -0.96 | 0.09014 | 0.004 | -10.646
-12.5 | -0.941 | 0.08304 | 0.004 | -11.336
-12 | -0.919 | 0.07749 | 0.003 | -11.862
-11.5 | -0.902 | 0.06923 | 0.002 | -13.025
-11 | -1.028 | 0.02187 | 0.002 | -46.989
-10.5 | -0.998 | 0.02017 | 0.001 | -49.469
-10 | -0.959 | 0.01938 | 0 | -49.49
-9.5 | -0.917 | 0.01857 | -0.002 | -49.393
-9 | -0.872 | 0.0178 | -0.003 | -48.996
-8.5 | -0.825 | 0.01709 | -0.005 | -48.271
-8 | -0.775 | 0.01641 | -0.006 | -47.238
-7.5 | -0.724 | 0.01574 | -0.007 | -45.993
-7 | -0.671 | 0.01511 | -0.009 | -44.386
-6.5 | -0.616 | 0.01459 | -0.01 | -42.221
-6 | -0.56 | 0.01406 | -0.012 | -39.8
-5.5 | -0.502 | 0.01357 | -0.013 | -37.009
-5 | -0.444 | 0.01318 | -0.015 | -33.663
-4.5 | -0.385 | 0.01277 | -0.016 | -30.109
-4 | -0.325 | 0.01243 | -0.017 | -26.115
-3.5 | -0.259 | 0.00797 | -0.018 | -32.453
-3 | -0.199 | 0.00785 | -0.02 | -25.334
-2.5 | -0.139 | 0.00776 | -0.021 | -17.87
-2 | -0.078 | 0.00765 | -0.023 | -10.235
-1.5 | -0.017 | 0.00759 | -0.024 | -2.3
-1 | 0.044 | 0.00755 | -0.026 | 5.774
-0.5 | 0.105 | 0.00748 | -0.027 | 14.021
0 | 0.165 | 0.00773 | -0.028 | 21.384
0.5 | 0.226 | 0.0078 | -0.03 | 28.952
1 | 0.287 | 0.00783 | -0.031 | 36.633
1.5 | 0.348 | 0.00789 | -0.033 | 44.055
2 | 0.409 | 0.00798 | -0.034 | 51.234
2.5 | 0.468 | 0.00807 | -0.036 | 58.01
3 | 0.528 | 0.00818 | -0.037 | 64.558
3.5 | 0.587 | 0.00833 | -0.039 | 70.504
4 | 0.646 | 0.00849 | -0.04 | 76.168
4.5 | 0.706 | 0.00861 | -0.042 | 81.971
5 | 0.766 | 0.00874 | -0.043 | 87.657
5.5 | 0.827 | 0.00891 | -0.045 | 92.778
6 | 0.887 | 0.01656 | -0.047 | 53.564
6.5 | 0.941 | 0.01729 | -0.048 | 54.451
7 | 0.994 | 0.01797 | -0.049 | 55.328
7.5 | 1.045 | 0.01866 | -0.051 | 56.006
8 | 1.094 | 0.01932 | -0.052 | 56.619
8.5 | 1.14 | 0.02017 | -0.054 | 56.534
9 | 1.184 | 0.02098 | -0.055 | 56.428
9.5 | 1.224 | 0.02233 | -0.057 | 54.817
10 | 1.261 | 0.0234 | -0.058 | 53.894
10.5 | 1.295 | 0.02445 | -0.059 | 52.955
11 | 1.325 | 0.0257 | -0.061 | 51.542
11.5 | 1.351 | 0.02673 | -0.062 | 50.531
12 | 1.372 | 0.02835 | -0.063 | 48.409
12.5 | 1.39 | 0.02961 | -0.065 | 46.944
13 | 1.402 | 0.03129 | -0.066 | 44.822
13.5 | 1.41 | 0.03314 | -0.067 | 42.551
14 | 1.411 | 0.03566 | -0.068 | 39.57
14.5 | 1.226 | 0.09287 | -0.049 | 13.201
15 | 1.199 | 0.11118 | -0.041 | 10.788
15.5 | 1.194 | 0.11815 | -0.041 | 10.11
16 | 1.185 | 0.12521 | -0.039 | 9.463
16.5 | 1.171 | 0.1349 | -0.039 | 8.679
17 | 1.154 | 0.14156 | -0.04 | 8.155
17.5 | 1.134 | 0.14848 | -0.04 | 7.64
18 | 1.111 | 0.15672 | -0.039 | 7.09
18.5 | 1.087 | 0.16861 | -0.038 | 6.444
19 | 1.06 | 0.17625 | -0.037 | 6.015

## 28. Re 500k Mach 0.10 (2)
BIGFOIL.COM POLAR EXPORT
NACA67-218 a=0.5
NACA67-218 a=0.5 |  |  |  | Cl Max: | 1.043 | at alpha= | 18 | deg
XFOIL ncrit=9 |  |  |  | L/D Max: | 47.8566 | at alpha= | 6.5 | deg
Re: | 500000 |  |  | Cd Min: | 0.18375 | at alpha= | -20 | deg
Mach: | 0.1 |  |  | Cl=0 at alpha= | -0.5102 | deg
|  |  |  | @ Cl=0.1, Cd= | 0.023017
|  |  |  | @ Cl=0.4, Cd= | 0.016002
|  |  |  | @ Cl=0.6, Cd= | 0.012694
alpha (deg) | Cl | Cd | Cm | Cl/Cd
-20 | -0.3866 | 0.18375 | -0.0783 | -2.1039
-19.5 | -0.3627 | 0.17893 | -0.0799 | -2.027
-19 | -0.343 | 0.17452 | -0.0821 | -1.9654
-18.5 | -0.3286 | 0.16888 | -0.0852 | -1.9458
-18 | -0.3464 | 0.15639 | -0.0922 | -2.215
-17.5 | -0.3314 | 0.15014 | -0.0944 | -2.2073
-17 | -0.3131 | 0.14545 | -0.0965 | -2.1526
-16.5 | -0.7386 | 0.05559 | -0.1331 | -13.2866
-16 | -0.7612 | 0.04938 | -0.132 | -15.4151
-15.5 | -0.7702 | 0.04489 | -0.13 | -17.1575
-15 | -0.7779 | 0.0406 | -0.1268 | -19.1601
-14.5 | -0.7734 | 0.03753 | -0.1236 | -20.6075
-14 | -0.7647 | 0.03454 | -0.1202 | -22.1395
-13.5 | -0.7481 | 0.03199 | -0.117 | -23.3854
-13 | -0.7261 | 0.03006 | -0.1141 | -24.155
-12.5 | -0.6896 | 0.02781 | -0.1132 | -24.7968
-12 | -0.6554 | 0.02646 | -0.1117 | -24.7695
-11.5 | -0.6191 | 0.02523 | -0.1102 | -24.5382
-11 | -0.5787 | 0.0239 | -0.1091 | -24.2134
-10.5 | -0.5404 | 0.02271 | -0.1077 | -23.7957
-10 | -0.5018 | 0.02189 | -0.106 | -22.9237
-9.5 | -0.4652 | 0.02086 | -0.1041 | -22.3011
-9 | -0.427 | 0.02029 | -0.1023 | -21.0448
-8.5 | -0.39 | 0.01946 | -0.1004 | -20.0411
-8 | -0.349 | 0.01904 | -0.0991 | -18.3298
-7.5 | -0.3137 | 0.0184 | -0.0968 | -17.0489
-7 | -0.2765 | 0.01795 | -0.0946 | -15.4039
-6.5 | -0.2397 | 0.0175 | -0.0922 | -13.6971
-6 | -0.2076 | 0.01683 | -0.0888 | -12.3351
-5.5 | -0.1871 | 0.01601 | -0.0835 | -11.6864
-5 | -0.1971 | 0.01595 | -0.0728 | -12.3574
-3.5 | -0.3839 | 0.01683 | -0.0043 | -22.8105
-3 | -0.3921 | 0.01582 | 0.0098 | -24.7851
-2.5 | -0.3738 | 0.01659 | 0.0171 | -22.5316
-2 | -0.3256 | 0.01717 | 0.0189 | -18.9633
-1.5 | -0.2564 | 0.01786 | 0.0167 | -14.3561
-1 | -0.1441 | 0.02096 | 0.0079 | -6.875
-0.5 | 0.003 | 0.02388 | -0.0089 | 0.12563
0 | 0.1413 | 0.02265 | -0.0258 | 6.2384
0.5 | 0.2295 | 0.02206 | -0.0329 | 10.4034
2.5 | 0.4832 | 0.01972 | -0.0409 | 24.503
3 | 0.2396 | 0.01885 | 0.0177 | 12.7109
3.5 | 0.3257 | 0.01729 | 0.0121 | 18.8375
4 | 0.437 | 0.01536 | 0.0019 | 28.4505
4.5 | 0.472 | 0.01437 | 0.0058 | 32.8462
5 | 0.5042 | 0.01348 | 0.0102 | 37.4036
5.5 | 0.5221 | 0.0132 | 0.0168 | 39.553
6 | 0.5719 | 0.01271 | 0.0176 | 44.9961
6.5 | 0.6073 | 0.01269 | 0.021 | 47.8566
7 | 0.604 | 0.01379 | 0.0309 | 43.7999
7.5 | 0.5898 | 0.01562 | 0.0419 | 37.7593
8 | 0.5898 | 0.01741 | 0.0496 | 33.8771
8.5 | 0.6017 | 0.01905 | 0.0551 | 31.5853
9 | 0.6199 | 0.02061 | 0.0594 | 30.0776
9.5 | 0.6404 | 0.02209 | 0.0633 | 28.9905
10 | 0.6666 | 0.02345 | 0.0664 | 28.4264
10.5 | 0.6952 | 0.02475 | 0.0689 | 28.0889
11 | 0.7211 | 0.02626 | 0.0717 | 27.46
11.5 | 0.7519 | 0.02755 | 0.0736 | 27.2922
12 | 0.7735 | 0.02935 | 0.0766 | 26.3543
12.5 | 0.8026 | 0.0308 | 0.0785 | 26.0584
13 | 0.8226 | 0.03292 | 0.0811 | 24.9878
13.5 | 0.8515 | 0.03445 | 0.0828 | 24.717
14 | 0.871 | 0.03668 | 0.085 | 23.7459
14.5 | 0.8956 | 0.03887 | 0.0864 | 23.0409
15 | 0.9199 | 0.04151 | 0.0868 | 22.1609
15.5 | 0.949 | 0.04474 | 0.0855 | 21.2114
16 | 0.9808 | 0.04843 | 0.0825 | 20.2519
16.5 | 1.0077 | 0.05258 | 0.0799 | 19.1651
17 | 1.0329 | 0.05723 | 0.077 | 18.0482
17.5 | 1.0383 | 0.06149 | 0.0775 | 16.8857
18 | 1.043 | 0.06631 | 0.0773 | 15.7292
18.5 | 1.0407 | 0.07222 | 0.077 | 14.4101
19 | 1.0355 | 0.07897 | 0.0754 | 13.1126
19.5 | 1.024 | 0.08698 | 0.073 | 11.7728
20 | 1.0078 | 0.09603 | 0.0695 | 10.4946

## 29. Re 500k Mach 0.25 (1)
BIGFOIL.COM POLAR EXPORT
NACA67-218 a=0.5
NACA67-218 a=0.5 |  |  |  | Cl Max: | 1.339 | at alpha= | 12 | deg
JavaFoil+Calcfoil stall+Eppler ext transition |  |  |  | L/D Max: | 92.067 | at alpha= | 5.5 | deg
Re: | 500000 |  |  | Cd Min: | 0.00767 | at alpha= | -0.5 | deg
Mach: | 0.25 |  |  | Cl=0 at alpha= | -1.3571 | deg
|  |  |  | @ Cl=0.1, Cd= | 0.0076725
|  |  |  | @ Cl=0.4, Cd= | 0.0080982
|  |  |  | @ Cl=0.6, Cd= | 0.0085126
alpha (deg) | Cl | Cd | Cm | Cl/Cd
-15 | -0.89 | 0.1244 | 0.006 | -7.154
-14.5 | -0.905 | 0.11541 | 0.005 | -7.845
-14 | -0.915 | 0.10832 | 0.005 | -8.445
-13.5 | -0.92 | 0.1013 | 0.004 | -9.079
-13 | -0.916 | 0.09459 | 0.004 | -9.688
-12.5 | -0.907 | 0.08842 | 0.003 | -10.253
-12 | -0.893 | 0.08354 | 0.003 | -10.69
-11.5 | -0.877 | 0.07689 | 0.002 | -11.403
-11 | -0.856 | 0.07123 | 0.001 | -12.024
-10.5 | -0.838 | 0.0639 | 0.001 | -13.113
-10 | -0.96 | 0.0204 | 0 | -47.063
-9.5 | -0.923 | 0.01951 | -0.002 | -47.314
-9 | -0.882 | 0.01861 | -0.003 | -47.391
-8.5 | -0.837 | 0.01779 | -0.005 | -47.019
-8 | -0.789 | 0.01709 | -0.006 | -46.153
-7.5 | -0.738 | 0.01639 | -0.008 | -45.023
-7 | -0.685 | 0.01565 | -0.009 | -43.745
-6.5 | -0.63 | 0.01505 | -0.011 | -41.824
-6 | -0.573 | 0.01449 | -0.012 | -39.537
-5.5 | -0.515 | 0.01395 | -0.013 | -36.895
-5 | -0.455 | 0.01353 | -0.015 | -33.639
-4.5 | -0.394 | 0.01309 | -0.016 | -30.12
-4 | -0.333 | 0.01272 | -0.018 | -26.175
-3.5 | -0.271 | 0.01235 | -0.019 | -21.926
-3 | -0.204 | 0.00801 | -0.02 | -25.488
-2.5 | -0.142 | 0.0079 | -0.022 | -18.009
-2 | -0.08 | 0.00784 | -0.023 | -10.234
-1.5 | -0.018 | 0.00772 | -0.025 | -2.321
-1 | 0.045 | 0.00769 | -0.026 | 5.815
-0.5 | 0.108 | 0.00767 | -0.028 | 14.025
0 | 0.169 | 0.00791 | -0.029 | 21.421
0.5 | 0.232 | 0.00795 | -0.031 | 29.161
1 | 0.295 | 0.00797 | -0.032 | 36.936
1.5 | 0.357 | 0.00803 | -0.034 | 44.462
2 | 0.42 | 0.00813 | -0.035 | 51.607
2.5 | 0.48 | 0.00825 | -0.037 | 58.172
3 | 0.542 | 0.00837 | -0.038 | 64.678
3.5 | 0.603 | 0.00852 | -0.04 | 70.751
4 | 0.663 | 0.00869 | -0.041 | 76.322
4.5 | 0.725 | 0.00882 | -0.043 | 82.184
5 | 0.786 | 0.00896 | -0.044 | 87.742
5.5 | 0.849 | 0.00922 | -0.046 | 92.067
6 | 0.909 | 0.01722 | -0.048 | 52.786
6.5 | 0.964 | 0.01791 | -0.049 | 53.818
7 | 1.017 | 0.0187 | -0.051 | 54.362
7.5 | 1.067 | 0.01942 | -0.052 | 54.954
8 | 1.115 | 0.02019 | -0.054 | 55.217
8.5 | 1.159 | 0.02112 | -0.055 | 54.881
9 | 1.2 | 0.02257 | -0.057 | 53.159
9.5 | 1.236 | 0.02367 | -0.058 | 52.227
10 | 1.268 | 0.02494 | -0.059 | 50.839
10.5 | 1.294 | 0.02616 | -0.061 | 49.474
11 | 1.315 | 0.02763 | -0.062 | 47.617
11.5 | 1.33 | 0.02913 | -0.063 | 45.653
12 | 1.339 | 0.03057 | -0.065 | 43.788
12.5 | 1.335 | 0.03358 | -0.066 | 39.745
13 | 1.149 | 0.08384 | -0.046 | 13.708
13.5 | 1.12 | 0.09809 | -0.038 | 11.414
14 | 1.104 | 0.10625 | -0.037 | 10.393
14.5 | 1.084 | 0.11315 | -0.036 | 9.578
15 | 1.059 | 0.12159 | -0.037 | 8.71
15.5 | 1.027 | 0.13206 | -0.034 | 7.777
16 | 0.992 | 0.14085 | -0.034 | 7.045
16.5 | 0.946 | 0.14587 | -0.029 | 6.483
17 | 0.894 | 0.15734 | -0.029 | 5.683

## 30. Re 500k Mach 0.25 (2)
BIGFOIL.COM POLAR EXPORT
NACA67-218 a=0.5
NACA67-218 a=0.5 |  |  |  | Cl Max: | 0.9647 | at alpha= | 17.5 | deg
XFOIL ncrit=9 |  |  |  | L/D Max: | 43.9041 | at alpha= | 6.5 | deg
Re: | 500000 |  |  | Cd Min: | 0.16197 | at alpha= | -18 | deg
Mach: | 0.25 |  |  | Cl=0 at alpha= | -1.9106 | deg
|  |  |  | @ Cl=0.1, Cd= | 0.022564
|  |  |  | @ Cl=0.4, Cd= | 0.016437
|  |  |  | @ Cl=0.6, Cd= | 0.021401
alpha (deg) | Cl | Cd | Cm | Cl/Cd
-18 | -0.3333 | 0.16197 | -0.0933 | -2.0578
-17.5 | -0.3202 | 0.15486 | -0.096 | -2.0677
-17 | -0.2992 | 0.15014 | -0.0981 | -1.9928
-16.5 | -0.2841 | 0.1442 | -0.1012 | -1.9702
-15.5 | -0.505 | 0.07654 | -0.1323 | -6.5979
-15 | -0.58 | 0.06003 | -0.1403 | -9.6618
-14.5 | -0.6262 | 0.05083 | -0.1407 | -12.3195
-14 | -0.6605 | 0.0441 | -0.1376 | -14.9773
-13.5 | -0.6804 | 0.03904 | -0.133 | -17.4283
-13 | -0.6856 | 0.03497 | -0.1283 | -19.6054
-12.5 | -0.6773 | 0.032 | -0.124 | -21.1656
-12 | -0.6489 | 0.02924 | -0.1218 | -22.1922
-11.5 | -0.6188 | 0.02758 | -0.1192 | -22.4365
-11 | -0.5812 | 0.02593 | -0.1173 | -22.4142
-10.5 | -0.5388 | 0.02427 | -0.1159 | -22.2002
-10 | -0.5002 | 0.02314 | -0.1139 | -21.6162
-9.5 | -0.4597 | 0.02232 | -0.1119 | -20.5959
-9 | -0.421 | 0.02129 | -0.1101 | -19.7745
-8.5 | -0.3805 | 0.02057 | -0.1083 | -18.4978
-8 | -0.3433 | 0.01984 | -0.106 | -17.3034
-7.5 | -0.3065 | 0.0192 | -0.1035 | -15.9635
-7 | -0.2668 | 0.01879 | -0.1013 | -14.199
-6.5 | -0.2301 | 0.01825 | -0.0984 | -12.6082
-6 | -0.1956 | 0.01764 | -0.0951 | -11.0884
-5.5 | -0.1727 | 0.01707 | -0.0899 | -10.1172
-5 | -0.1781 | 0.017 | -0.0799 | -10.4765
-4.5 | -0.1971 | 0.01586 | -0.0664 | -12.4275
-4 | -0.2709 | 0.01693 | -0.0416 | -16.0012
-3.5 | -0.3406 | 0.01558 | -0.0155 | -21.8614
-1.5 | 0.088 | 0.02194 | -0.0493 | 4.0109
-1 | 0.134 | 0.02433 | -0.0469 | 5.5076
0 | 0.0832 | 0.02386 | -0.0141 | 3.487
0.5 | 0.1625 | 0.02335 | -0.019 | 6.9593
1 | 0.2419 | 0.02276 | -0.024 | 10.6283
1.5 | 0.3285 | 0.02218 | -0.0304 | 14.8106
3.5 | 0.3741 | 0.01702 | 0.0057 | 21.98
5.5 | 0.5092 | 0.01398 | 0.0231 | 36.4235
6 | 0.5667 | 0.01333 | 0.0231 | 42.5131
6.5 | 0.5949 | 0.01355 | 0.028 | 43.9041
7 | 0.5866 | 0.01488 | 0.0388 | 39.422
7.5 | 0.5741 | 0.01685 | 0.0494 | 34.0712
8 | 0.5762 | 0.01873 | 0.0568 | 30.7635
8.5 | 0.5896 | 0.02044 | 0.0622 | 28.8454
9 | 0.608 | 0.02214 | 0.0665 | 27.4616
9.5 | 0.632 | 0.02364 | 0.0702 | 26.7343
10 | 0.6578 | 0.02515 | 0.0735 | 26.1551
10.5 | 0.6878 | 0.02653 | 0.0761 | 25.9254
11 | 0.7147 | 0.02816 | 0.079 | 25.38
11.5 | 0.7407 | 0.02994 | 0.0816 | 24.7395
12 | 0.7669 | 0.03174 | 0.0842 | 24.1619
12.5 | 0.7918 | 0.03369 | 0.0866 | 23.5025
13 | 0.8157 | 0.03583 | 0.089 | 22.7658
13.5 | 0.8374 | 0.03819 | 0.0912 | 21.9272
14 | 0.8589 | 0.04068 | 0.0934 | 21.1136
14.5 | 0.8778 | 0.04349 | 0.0952 | 20.184
15 | 0.8955 | 0.04683 | 0.0966 | 19.1224
15.5 | 0.9166 | 0.05064 | 0.0962 | 18.1003
16 | 0.9348 | 0.05561 | 0.0944 | 16.8099
16.5 | 0.9529 | 0.06137 | 0.0914 | 15.5271
17 | 0.9628 | 0.06822 | 0.0876 | 14.1132
17.5 | 0.9647 | 0.07578 | 0.0839 | 12.7303
18 | 0.9508 | 0.08374 | 0.0819 | 11.3542
18.5 | 0.9248 | 0.09429 | 0.0779 | 9.808
19 | 0.8936 | 0.10661 | 0.0717 | 8.382
19.5 | 0.8514 | 0.1219 | 0.0631 | 6.9844
20 | 0.8019 | 0.13984 | 0.0524 | 5.7344

## 31. Re 500k Mach 0.50 (1)
BIGFOIL.COM POLAR EXPORT
NACA67-218 a=0.5
NACA67-218 a=0.5 |  |  |  | Cl Max: | 1.195 | at alpha= | 20 | deg
JavaFoil+Calcfoil stall+Eppler ext transition |  |  |  | L/D Max: | 85.849 | at alpha= | 5 | deg
Re: | 500000 |  |  | Cd Min: | 0.00833 | at alpha= | -0.5 | deg
Mach: | 0.5 |  |  | Cl=0 at alpha= | -1.3571 | deg
|  |  |  | @ Cl=0.1, Cd= | 0.0083414
|  |  |  | @ Cl=0.4, Cd= | 0.0087137
|  |  |  | @ Cl=0.6, Cd= | 0.0091849
alpha (deg) | Cl | Cd | Cm | Cl/Cd
-20 | -1.051 | 0.2259 | 0.017 | -4.651
-19.5 | -1.021 | 0.22442 | 0.016 | -4.549
-19 | -0.993 | 0.21454 | 0.015 | -4.629
-18.5 | -0.966 | 0.20795 | 0.014 | -4.644
-18 | -0.938 | 0.20692 | 0.013 | -4.535
-17.5 | -0.911 | 0.19753 | 0.013 | -4.612
-17 | -0.882 | 0.19996 | 0.011 | -4.411
-16.5 | -0.853 | 0.19204 | 0.01 | -4.444
-16 | -0.826 | 0.18905 | 0.009 | -4.369
-15.5 | -0.798 | 0.17416 | 0.009 | -4.584
-15 | -0.771 | 0.16987 | 0.008 | -4.538
-14.5 | -0.743 | 0.17139 | 0.007 | -4.335
-14 | -0.713 | 0.1594 | 0.006 | -4.476
-13.5 | -0.686 | 0.14932 | 0.005 | -4.592
-13 | -0.658 | 0.14526 | 0.004 | -4.529
-12.5 | -0.63 | 0.14047 | 0.004 | -4.486
-12 | -0.602 | 0.13684 | 0.003 | -4.401
-11.5 | -0.573 | 0.13284 | 0.002 | -4.313
-11 | -0.545 | 0.12498 | 0.001 | -4.361
-10.5 | -0.517 | 0.11648 | 0 | -4.44
-10 | -0.488 | 0.10371 | 0 | -4.708
-9.5 | -0.46 | 0.10225 | -0.001 | -4.501
-9 | -0.432 | 0.09124 | -0.002 | -4.739
-8.5 | -0.64 | 0.06141 | -0.002 | -10.417
-8 | -0.652 | 0.05562 | -0.004 | -11.73
-7.5 | -0.764 | 0.01956 | -0.008 | -39.029
-7 | -0.727 | 0.01857 | -0.01 | -39.138
-6.5 | -0.679 | 0.01763 | -0.012 | -38.502
-6 | -0.624 | 0.01665 | -0.013 | -37.497
-5.5 | -0.565 | 0.01577 | -0.015 | -35.805
-5 | -0.502 | 0.01513 | -0.016 | -33.167
-4.5 | -0.437 | 0.01454 | -0.018 | -30.029
-4 | -0.369 | 0.01402 | -0.02 | -26.344
-3.5 | -0.301 | 0.01352 | -0.021 | -22.257
-3 | -0.227 | 0.00867 | -0.022 | -26.151
-2.5 | -0.158 | 0.00857 | -0.024 | -18.471
-2 | -0.089 | 0.00847 | -0.026 | -10.529
-1.5 | -0.02 | 0.0084 | -0.027 | -2.371
-1 | 0.05 | 0.00837 | -0.029 | 5.943
-0.5 | 0.12 | 0.00833 | -0.03 | 14.357
0 | 0.189 | 0.00848 | -0.032 | 22.282
0.5 | 0.259 | 0.00855 | -0.034 | 30.249
1 | 0.328 | 0.00864 | -0.036 | 37.988
1.5 | 0.398 | 0.00871 | -0.037 | 45.718
2 | 0.468 | 0.00884 | -0.039 | 52.886
2.5 | 0.535 | 0.00902 | -0.041 | 59.274
3 | 0.602 | 0.00919 | -0.042 | 65.552
3.5 | 0.67 | 0.0094 | -0.044 | 71.269
4 | 0.738 | 0.00957 | -0.046 | 77.088
4.5 | 0.805 | 0.0098 | -0.047 | 82.205
5 | 0.875 | 0.01019 | -0.049 | 85.849
5.5 | 0.94 | 0.01936 | -0.051 | 48.53
6 | 1 | 0.02031 | -0.053 | 49.222
6.5 | 1.053 | 0.02134 | -0.054 | 49.334
7 | 1.099 | 0.02253 | -0.056 | 48.796
7.5 | 1.136 | 0.02377 | -0.058 | 47.789
8 | 1.156 | 0.02606 | -0.059 | 44.361
8.5 | 1.15 | 0.02803 | -0.061 | 41.027
9 | 1.075 | 0.03069 | -0.062 | 35.048
9.5 | 0.613 | 0.07348 | -0.031 | 8.346
10 | 0.638 | 0.10124 | -0.024 | 6.307
10.5 | 0.667 | 0.10881 | -0.028 | 6.129
11 | 0.696 | 0.12405 | -0.032 | 5.607
11.5 | 0.723 | 0.12582 | -0.032 | 5.748
12 | 0.751 | 0.12957 | -0.033 | 5.794
12.5 | 0.779 | 0.13612 | -0.035 | 5.721
13 | 0.807 | 0.14515 | -0.038 | 5.562
13.5 | 0.835 | 0.14944 | -0.038 | 5.585
14 | 0.862 | 0.1552 | -0.039 | 5.555
14.5 | 0.89 | 0.16291 | -0.042 | 5.466
15 | 0.919 | 0.17519 | -0.044 | 5.244
15.5 | 0.946 | 0.18363 | -0.044 | 5.151
16 | 0.973 | 0.18579 | -0.046 | 5.238
16.5 | 1.001 | 0.19219 | -0.047 | 5.209
17 | 1.03 | 0.1946 | -0.05 | 5.294
17.5 | 1.057 | 0.20078 | -0.051 | 5.265
18 | 1.084 | 0.21466 | -0.052 | 5.052
18.5 | 1.114 | 0.21749 | -0.055 | 5.124
19 | 1.141 | 0.22255 | -0.056 | 5.128
19.5 | 1.168 | 0.23298 | -0.057 | 5.013
20 | 1.195 | 0.236 | -0.058 | 5.063

## 32. Re 500k Mach 0.50 (2)
BIGFOIL.COM POLAR EXPORT
NACA67-218 a=0.5
NACA67-218 a=0.5 |  |  |  | Cl Max: | 0.1021 | at alpha= | -0.5 | deg
XFOIL ncrit=9 |  |  |  | L/D Max: | 3.5888 | at alpha= | -0.5 | deg
Re: | 500000 |  |  | Cd Min: | 0.13461 | at alpha= | -15 | deg
Mach: | 0.5 |  |  | Cl=0 at alpha= | -0.663 | deg
|  |  |  | @ Cl=0.1, Cd= | 0.02841
|  |  |  | @ Cl=0.4, Cd= | 0.02845
|  |  |  | @ Cl=0.6, Cd= | 0.02845
alpha (deg) | Cl | Cd | Cm | Cl/Cd
-15 | -0.211 | 0.13461 | -0.1257 | -1.5675
-14.5 | -0.2061 | 0.12454 | -0.1297 | -1.6549
-14 | -0.2016 | 0.11601 | -0.1336 | -1.7378
-13.5 | -0.207 | 0.10591 | -0.1384 | -1.9545
-13 | -0.2252 | 0.09393 | -0.1441 | -2.3975
-12.5 | -0.2718 | 0.07676 | -0.153 | -3.5409
-12 | -0.3242 | 0.06098 | -0.163 | -5.3165
-11.5 | -0.3734 | 0.05032 | -0.1662 | -7.4205
-11 | -0.4136 | 0.04286 | -0.1637 | -9.65
-10.5 | -0.4403 | 0.03719 | -0.1586 | -11.8392
-10 | -0.4507 | 0.03269 | -0.1525 | -13.7871
-9.5 | -0.4372 | 0.02978 | -0.1471 | -14.681
-9 | -0.4057 | 0.02745 | -0.1428 | -14.7796
-8.5 | -0.3617 | 0.02552 | -0.1395 | -14.1732
-8 | -0.317 | 0.02427 | -0.1361 | -13.0614
-7.5 | -0.2764 | 0.0232 | -0.1322 | -11.9138
-7 | -0.2374 | 0.02241 | -0.128 | -10.5935
-6.5 | -0.2111 | 0.02243 | -0.1221 | -9.4115
-6 | -0.1882 | 0.02226 | -0.1153 | -8.4546
-5.5 | -0.155 | 0.02181 | -0.11 | -7.1068
-5 | -0.1198 | 0.02089 | -0.1051 | -5.7348
-4.5 | -0.161 | 0.02211 | -0.0864 | -7.2818
-4 | -0.16 | 0.0204 | -0.0756 | -7.8431
-3.5 | -0.2368 | 0.02093 | -0.0492 | -11.3139
-3 | -0.3109 | 0.02024 | -0.0233 | -15.3607
-2.5 | -0.4005 | 0.01905 | 0.007 | -21.0236
-2 | -0.4054 | 0.01879 | 0.0234 | -21.5753
-1.5 | -0.3552 | 0.01978 | 0.0275 | -17.9575
-1 | -0.2111 | 0.02243 | 0.015 | -9.4115
-0.5 | 0.1021 | 0.02845 | -0.0305 | 3.5888

## 33. Re 750k Mach 0.00 (1)
BIGFOIL.COM POLAR EXPORT
NACA67-218 a=0.5
NACA67-218 a=0.5 |  |  |  | Cl Max: | 1.433 | at alpha= | 14.5 | deg
JavaFoil+Calcfoil stall+Eppler ext transition |  |  |  | L/D Max: | 107.083 | at alpha= | 5.5 | deg
Re: | 750000 |  |  | Cd Min: | 0.00616 | at alpha= | -0.5 | deg
Mach: | 0 |  |  | Cl=0 at alpha= | -1.3548 | deg
|  |  |  | @ Cl=0.1, Cd= | 0.0061608
|  |  |  | @ Cl=0.4, Cd= | 0.0064856
|  |  |  | @ Cl=0.6, Cd= | 0.00681
alpha (deg) | Cl | Cd | Cm | Cl/Cd
-17.5 | -1.016 | 0.13995 | 0.01 | -7.26
-17 | -1.022 | 0.13273 | 0.009 | -7.699
-16.5 | -1.025 | 0.12673 | 0.009 | -8.091
-16 | -1.026 | 0.11956 | 0.008 | -8.584
-15.5 | -1.023 | 0.11292 | 0.008 | -9.064
-15 | -1.02 | 0.10686 | 0.007 | -9.546
-14.5 | -1.012 | 0.10069 | 0.006 | -10.051
-14 | -1.003 | 0.09428 | 0.006 | -10.635
-13.5 | -0.992 | 0.08757 | 0.005 | -11.332
-13 | -0.977 | 0.08045 | 0.005 | -12.144
-12.5 | -1.114 | 0.025 | 0.006 | -44.557
-12 | -1.101 | 0.02129 | 0.005 | -51.706
-11.5 | -1.07 | 0.02027 | 0.004 | -52.807
-11 | -1.037 | 0.01923 | 0.002 | -53.92
-10.5 | -1 | 0.01833 | 0.001 | -54.525
-10 | -0.959 | 0.01756 | 0 | -54.646
-9.5 | -0.916 | 0.0169 | -0.002 | -54.238
-9 | -0.871 | 0.0162 | -0.003 | -53.776
-8.5 | -0.824 | 0.01556 | -0.005 | -52.93
-8 | -0.774 | 0.01494 | -0.006 | -51.784
-7.5 | -0.722 | 0.0143 | -0.007 | -50.484
-7 | -0.669 | 0.01373 | -0.009 | -48.703
-6.5 | -0.614 | 0.01324 | -0.01 | -46.389
-6 | -0.558 | 0.01276 | -0.012 | -43.71
-5.5 | -0.501 | 0.01231 | -0.013 | -40.66
-5 | -0.442 | 0.01195 | -0.015 | -37
-4.5 | -0.383 | 0.01158 | -0.016 | -33.099
-4 | -0.323 | 0.01126 | -0.017 | -28.733
-3.5 | -0.26 | 0.00644 | -0.019 | -40.43
-3 | -0.2 | 0.00636 | -0.02 | -31.476
-2.5 | -0.139 | 0.00629 | -0.022 | -22.166
-2 | -0.079 | 0.00625 | -0.023 | -12.585
-1.5 | -0.018 | 0.00619 | -0.025 | -2.835
-1 | 0.044 | 0.00617 | -0.026 | 7.104
-0.5 | 0.105 | 0.00616 | -0.027 | 17.109
0 | 0.166 | 0.00629 | -0.029 | 26.421
0.5 | 0.227 | 0.00631 | -0.03 | 36.015
1 | 0.289 | 0.00635 | -0.032 | 45.404
1.5 | 0.35 | 0.00642 | -0.033 | 54.413
2 | 0.411 | 0.0065 | -0.035 | 63.244
2.5 | 0.47 | 0.00659 | -0.036 | 71.37
3 | 0.53 | 0.00669 | -0.038 | 79.278
3.5 | 0.59 | 0.00679 | -0.039 | 86.799
4 | 0.65 | 0.00691 | -0.041 | 94.07
4.5 | 0.71 | 0.00705 | -0.042 | 100.595
5 | 0.77 | 0.00736 | -0.044 | 104.583
5.5 | 0.829 | 0.00774 | -0.045 | 107.083
6 | 0.884 | 0.01507 | -0.047 | 58.639
6.5 | 0.938 | 0.0158 | -0.048 | 59.392
7 | 0.991 | 0.0164 | -0.05 | 60.439
7.5 | 1.042 | 0.01704 | -0.051 | 61.165
8 | 1.091 | 0.01766 | -0.052 | 61.773
8.5 | 1.138 | 0.01839 | -0.054 | 61.872
9 | 1.182 | 0.01916 | -0.055 | 61.675
9.5 | 1.223 | 0.0204 | -0.057 | 59.925
10 | 1.261 | 0.02139 | -0.058 | 58.935
10.5 | 1.295 | 0.02233 | -0.059 | 58.015
11 | 1.327 | 0.02326 | -0.061 | 57.033
11.5 | 1.354 | 0.02421 | -0.062 | 55.942
12 | 1.378 | 0.02558 | -0.063 | 53.877
12.5 | 1.398 | 0.02685 | -0.065 | 52.06
13 | 1.414 | 0.0282 | -0.066 | 50.133
13.5 | 1.425 | 0.02978 | -0.067 | 47.845
14 | 1.431 | 0.03191 | -0.068 | 44.837
14.5 | 1.433 | 0.03424 | -0.069 | 41.848
15 | 1.427 | 0.03741 | -0.07 | 38.146
15.5 | 1.26 | 0.091 | -0.055 | 13.848
16 | 1.264 | 0.09162 | -0.057 | 13.797
16.5 | 1.211 | 0.12032 | -0.047 | 10.068
17 | 1.192 | 0.12932 | -0.045 | 9.219
17.5 | 1.175 | 0.13738 | -0.045 | 8.551
18 | 1.156 | 0.1455 | -0.045 | 7.946
18.5 | 1.134 | 0.15358 | -0.044 | 7.385
19 | 1.111 | 0.16261 | -0.044 | 6.832
19.5 | 1.086 | 0.17337 | -0.042 | 6.262

## 34. Re 750k Mach 0.00 (2)
BIGFOIL.COM POLAR EXPORT
NACA67-218 a=0.5
NACA67-218 a=0.5 |  |  |  | Cl Max: | 1.1007 | at alpha= | 17.5 | deg
XFOIL ncrit=9 |  |  |  | L/D Max: | 63.6263 | at alpha= | 5 | deg
Re: | 750000 |  |  | Cd Min: | 0.18674 | at alpha= | -20 | deg
Mach: | 0 |  |  | Cl=0 at alpha= | -1.1898 | deg
|  |  |  | @ Cl=0.1, Cd= | 0.013457
|  |  |  | @ Cl=0.4, Cd= | 0.01143
|  |  |  | @ Cl=0.6, Cd= | 0.016737
alpha (deg) | Cl | Cd | Cm | Cl/Cd
-20 | -0.3777 | 0.18674 | -0.0709 | -2.0226
-19.5 | -0.7377 | 0.09233 | -0.1093 | -7.9898
-19 | -0.794 | 0.07589 | -0.1187 | -10.4625
-18.5 | -0.8335 | 0.06405 | -0.124 | -13.0133
-18 | -0.8542 | 0.05603 | -0.1264 | -15.2454
-17.5 | -0.8642 | 0.05022 | -0.1268 | -17.2083
-17 | -0.8846 | 0.0437 | -0.1254 | -20.2426
-16.5 | -0.8829 | 0.03961 | -0.1237 | -22.2898
-16 | -0.874 | 0.03645 | -0.1218 | -23.9781
-15.5 | -0.8597 | 0.03394 | -0.1198 | -25.33
-15 | -0.8425 | 0.03163 | -0.1175 | -26.6361
-14.5 | -0.8215 | 0.02972 | -0.1152 | -27.6413
-14 | -0.7974 | 0.02797 | -0.113 | -28.5091
-13.5 | -0.7702 | 0.02635 | -0.1109 | -29.2296
-13 | -0.7442 | 0.0245 | -0.1085 | -30.3755
-12.5 | -0.7138 | 0.02322 | -0.1065 | -30.7407
-12 | -0.6799 | 0.02216 | -0.1047 | -30.6814
-11.5 | -0.6432 | 0.02127 | -0.1032 | -30.2398
-11 | -0.6122 | 0.01996 | -0.1007 | -30.6713
-10.5 | -0.5747 | 0.01914 | -0.0991 | -30.0261
-10 | -0.5348 | 0.01855 | -0.0977 | -28.8302
-9.5 | -0.4995 | 0.01765 | -0.0956 | -28.3003
-9 | -0.4572 | 0.01711 | -0.0944 | -26.7212
-8.5 | -0.4197 | 0.01634 | -0.0925 | -25.6854
-8 | -0.3772 | 0.01588 | -0.0913 | -23.7531
-7.5 | -0.3375 | 0.01528 | -0.0895 | -22.0877
-7 | -0.2958 | 0.01478 | -0.088 | -20.0135
-6.5 | -0.2543 | 0.0143 | -0.0864 | -17.7832
-6 | -0.2156 | 0.01374 | -0.0843 | -15.6914
-5 | -0.1605 | 0.0123 | -0.0761 | -13.0488
-4.5 | -0.1575 | 0.01126 | -0.0673 | -13.9876
-4 | -0.1878 | 0.01008 | -0.0512 | -18.631
-3.5 | -0.2479 | 0.00939 | -0.0269 | -26.4004
-3 | -0.2162 | 0.00992 | -0.0221 | -21.7944
-2.5 | -0.1799 | 0.01042 | -0.0184 | -17.2649
-2 | -0.1296 | 0.01067 | -0.0175 | -12.1462
-1.5 | -0.0665 | 0.01117 | -0.0189 | -5.9534
-1 | 0.0407 | 0.01306 | -0.0282 | 3.1164
-0.5 | 0.105 | 0.01349 | -0.0298 | 7.7835
0 | 0.1658 | 0.01336 | -0.0314 | 12.4102
0.5 | 0.1888 | 0.01355 | -0.0254 | 13.9336
1 | 0.2362 | 0.01322 | -0.0244 | 17.8669
1.5 | 0.2936 | 0.01278 | -0.0253 | 22.9734
2 | 0.3605 | 0.01214 | -0.0282 | 29.6952
2.5 | 0.3919 | 0.01153 | -0.0238 | 33.9896
3 | 0.4684 | 0.01059 | -0.0282 | 44.2304
3.5 | 0.5064 | 0.00997 | -0.025 | 50.7924
4 | 0.5443 | 0.00932 | -0.0215 | 58.4013
4.5 | 0.551 | 0.00891 | -0.0114 | 61.8406
5 | 0.572 | 0.00899 | -0.0048 | 63.6263
5.5 | 0.5927 | 0.00932 | 0.0016 | 63.5944
6 | 0.5941 | 0.01021 | 0.0113 | 58.1881
6.5 | 0.5815 | 0.0117 | 0.0229 | 49.7009
7 | 0.5725 | 0.01345 | 0.0331 | 42.5651
7.5 | 0.5781 | 0.015 | 0.0404 | 38.54
8 | 0.5944 | 0.01641 | 0.0456 | 36.2218
8.5 | 0.6168 | 0.01772 | 0.0497 | 34.8081
9 | 0.6403 | 0.01907 | 0.0534 | 33.5763
9.5 | 0.6687 | 0.02029 | 0.0562 | 32.9571
10 | 0.6991 | 0.02147 | 0.0587 | 32.5617
10.5 | 0.7331 | 0.02246 | 0.0606 | 32.6402
11 | 0.7647 | 0.0236 | 0.0628 | 32.4025
11.5 | 0.7962 | 0.0248 | 0.0648 | 32.1048
12 | 0.8248 | 0.02622 | 0.067 | 31.4569
12.5 | 0.8562 | 0.02752 | 0.0686 | 31.1119
13 | 0.8795 | 0.02929 | 0.0712 | 30.0273
13.5 | 0.9105 | 0.03064 | 0.0727 | 29.7161
14 | 0.9348 | 0.03249 | 0.0747 | 28.7719
14.5 | 0.959 | 0.03436 | 0.0766 | 27.9104
15 | 0.9815 | 0.03639 | 0.0784 | 26.9717
15.5 | 1.0004 | 0.03879 | 0.0804 | 25.7902
16 | 1.0216 | 0.04115 | 0.0817 | 24.8262
16.5 | 1.0375 | 0.04467 | 0.082 | 23.2259
17.5 | 1.1007 | 0.05256 | 0.075 | 20.9418

## 35. Re 750k Mach 0.10 (1)
BIGFOIL.COM POLAR EXPORT
NACA67-218 a=0.5
NACA67-218 a=0.5 |  |  |  | Cl Max: | 1.419 | at alpha= | 14 | deg
JavaFoil+Calcfoil stall+Eppler ext transition |  |  |  | L/D Max: | 106.888 | at alpha= | 5.5 | deg
Re: | 750000 |  |  | Cd Min: | 0.00617 | at alpha= | -0.5 | deg
Mach: | 0.1 |  |  | Cl=0 at alpha= | -1.3548 | deg
|  |  |  | @ Cl=0.1, Cd= | 0.0061719
|  |  |  | @ Cl=0.4, Cd= | 0.0065032
|  |  |  | @ Cl=0.6, Cd= | 0.0068357
alpha (deg) | Cl | Cd | Cm | Cl/Cd
-17 | -0.997 | 0.13472 | 0.009 | -7.399
-16.5 | -1.004 | 0.12827 | 0.009 | -7.824
-16 | -1.008 | 0.12177 | 0.008 | -8.274
-15.5 | -1.007 | 0.11553 | 0.007 | -8.72
-15 | -1.006 | 0.10865 | 0.007 | -9.259
-14.5 | -1.002 | 0.10142 | 0.006 | -9.878
-14 | -0.994 | 0.09526 | 0.006 | -10.431
-13.5 | -0.983 | 0.08958 | 0.005 | -10.978
-13 | -0.968 | 0.0834 | 0.005 | -11.6
-12.5 | -0.967 | 0.06864 | 0.005 | -14.095
-12 | -1.096 | 0.02177 | 0.005 | -50.354
-11.5 | -1.069 | 0.02047 | 0.004 | -52.216
-11 | -1.036 | 0.01944 | 0.002 | -53.301
-10.5 | -1 | 0.01851 | 0.001 | -54.024
-10 | -0.961 | 0.0178 | 0 | -53.956
-9.5 | -0.918 | 0.01705 | -0.002 | -53.875
-9 | -0.873 | 0.01633 | -0.003 | -53.484
-8.5 | -0.826 | 0.01566 | -0.005 | -52.726
-8 | -0.776 | 0.01503 | -0.006 | -51.641
-7.5 | -0.725 | 0.0144 | -0.007 | -50.33
-7 | -0.671 | 0.01381 | -0.009 | -48.634
-6.5 | -0.617 | 0.01331 | -0.01 | -46.329
-6 | -0.56 | 0.01283 | -0.012 | -43.687
-5.5 | -0.503 | 0.01237 | -0.013 | -40.65
-5 | -0.444 | 0.01201 | -0.015 | -37.005
-4.5 | -0.385 | 0.01163 | -0.016 | -33.114
-4 | -0.325 | 0.0113 | -0.018 | -28.755
-3.5 | -0.261 | 0.00647 | -0.019 | -40.417
-3 | -0.201 | 0.00638 | -0.02 | -31.494
-2.5 | -0.14 | 0.00632 | -0.022 | -22.176
-2 | -0.079 | 0.00627 | -0.023 | -12.595
-1.5 | -0.018 | 0.00622 | -0.025 | -2.835
-1 | 0.044 | 0.00619 | -0.026 | 7.107
-0.5 | 0.106 | 0.00617 | -0.028 | 17.139
0 | 0.167 | 0.00631 | -0.029 | 26.449
0.5 | 0.228 | 0.00634 | -0.03 | 36.047
1 | 0.29 | 0.00638 | -0.032 | 45.43
1.5 | 0.351 | 0.00644 | -0.033 | 54.531
2 | 0.413 | 0.00652 | -0.035 | 63.291
2.5 | 0.472 | 0.00661 | -0.036 | 71.41
3 | 0.533 | 0.00671 | -0.038 | 79.407
3.5 | 0.592 | 0.00682 | -0.039 | 86.82
4 | 0.653 | 0.00694 | -0.041 | 94.122
4.5 | 0.713 | 0.00709 | -0.042 | 100.601
5 | 0.774 | 0.00741 | -0.044 | 104.45
5.5 | 0.833 | 0.00779 | -0.046 | 106.888
6 | 0.888 | 0.0152 | -0.047 | 58.397
6.5 | 0.942 | 0.0159 | -0.048 | 59.253
7 | 0.995 | 0.01653 | -0.05 | 60.194
7.5 | 1.046 | 0.01719 | -0.051 | 60.856
8 | 1.095 | 0.01778 | -0.053 | 61.579
8.5 | 1.141 | 0.01859 | -0.054 | 61.408
9 | 1.185 | 0.01934 | -0.056 | 61.284
9.5 | 1.226 | 0.02062 | -0.057 | 59.447
10 | 1.263 | 0.02166 | -0.058 | 58.307
10.5 | 1.297 | 0.02256 | -0.06 | 57.467
11 | 1.327 | 0.02342 | -0.061 | 56.639
11.5 | 1.353 | 0.02451 | -0.062 | 55.187
12 | 1.375 | 0.02603 | -0.064 | 52.814
12.5 | 1.393 | 0.02723 | -0.065 | 51.143
13 | 1.406 | 0.02872 | -0.066 | 48.947
13.5 | 1.415 | 0.03036 | -0.067 | 46.605
14 | 1.419 | 0.03225 | -0.069 | 44
14.5 | 1.418 | 0.0344 | -0.07 | 41.222
15 | 1.335 | 0.05465 | -0.065 | 24.437
15.5 | 1.219 | 0.10281 | -0.05 | 11.857
16 | 1.2 | 0.11499 | -0.047 | 10.434
16.5 | 1.179 | 0.12536 | -0.044 | 9.406
17 | 1.162 | 0.13227 | -0.045 | 8.784
17.5 | 1.14 | 0.14075 | -0.044 | 8.101
18 | 1.116 | 0.14858 | -0.044 | 7.513
18.5 | 1.091 | 0.1576 | -0.043 | 6.92
19 | 1.064 | 0.16752 | -0.042 | 6.351

## 36. Re 750k Mach 0.10 (2)
BIGFOIL.COM POLAR EXPORT
NACA67-218 a=0.5
NACA67-218 a=0.5 |  |  |  | Cl Max: | 1.0889 | at alpha= | 17.5 | deg
XFOIL ncrit=9 |  |  |  | L/D Max: | 62.5981 | at alpha= | 5.5 | deg
Re: | 750000 |  |  | Cd Min: | 0.08897 | at alpha= | -19 | deg
Mach: | 0.1 |  |  | Cl=0 at alpha= | -1.2019 | deg
|  |  |  | @ Cl=0.1, Cd= | 0.01385
|  |  |  | @ Cl=0.4, Cd= | 0.011507
|  |  |  | @ Cl=0.6, Cd= | 0.017043
alpha (deg) | Cl | Cd | Cm | Cl/Cd
-19 | -0.7212 | 0.08897 | -0.1128 | -8.1061
-18.5 | -0.7807 | 0.07238 | -0.122 | -10.7861
-18 | -0.8132 | 0.06177 | -0.1268 | -13.165
-17.5 | -0.8312 | 0.0544 | -0.1285 | -15.2794
-16.5 | -0.8647 | 0.04186 | -0.1266 | -20.657
-16 | -0.8609 | 0.0381 | -0.1247 | -22.5958
-15.5 | -0.8496 | 0.03528 | -0.1226 | -24.0816
-15 | -0.8351 | 0.03271 | -0.1202 | -25.5304
-14.5 | -0.8161 | 0.03062 | -0.1178 | -26.6525
-14 | -0.7941 | 0.02867 | -0.1154 | -27.6979
-13.5 | -0.7678 | 0.02691 | -0.1132 | -28.5321
-13 | -0.741 | 0.02511 | -0.1108 | -29.5102
-12.5 | -0.7122 | 0.02361 | -0.1085 | -30.1652
-12 | -0.6789 | 0.02249 | -0.1066 | -30.1867
-11.5 | -0.6425 | 0.02154 | -0.1049 | -29.8282
-11 | -0.6106 | 0.02025 | -0.1026 | -30.1531
-10.5 | -0.5739 | 0.01936 | -0.1007 | -29.6436
-10 | -0.5343 | 0.01873 | -0.0992 | -28.5264
-9.5 | -0.4986 | 0.01781 | -0.0971 | -27.9955
-9 | -0.4566 | 0.01724 | -0.0958 | -26.4849
-8.5 | -0.4185 | 0.01647 | -0.0939 | -25.4098
-8 | -0.3757 | 0.01601 | -0.0926 | -23.4666
-7.5 | -0.3363 | 0.01538 | -0.0908 | -21.8661
-7 | -0.2942 | 0.01489 | -0.0892 | -19.7582
-6.5 | -0.2523 | 0.01441 | -0.0876 | -17.5087
-6 | -0.213 | 0.01386 | -0.0855 | -15.368
-5.5 | -0.1803 | 0.01316 | -0.0823 | -13.7006
-5 | -0.1573 | 0.01242 | -0.0773 | -12.6651
-4.5 | -0.1534 | 0.0114 | -0.0687 | -13.4561
-4 | -0.1818 | 0.01018 | -0.053 | -17.8585
-3.5 | -0.2475 | 0.00944 | -0.0275 | -26.2182
-3 | -0.2224 | 0.01003 | -0.0214 | -22.1735
-2.5 | -0.1832 | 0.01048 | -0.0181 | -17.4809
-2 | -0.1322 | 0.01071 | -0.0173 | -12.3436
-1.5 | -0.0663 | 0.01123 | -0.0191 | -5.9038
-1 | 0.0449 | 0.0132 | -0.0291 | 3.4015
-0.5 | 0.1644 | 0.01461 | -0.0415 | 11.2526
0 | 0.167 | 0.01346 | -0.0316 | 12.4071
0.5 | 0.1863 | 0.01366 | -0.0248 | 13.6384
1 | 0.2371 | 0.0133 | -0.0244 | 17.8271
1.5 | 0.2964 | 0.01287 | -0.0257 | 23.0303
2 | 0.3645 | 0.01224 | -0.0287 | 29.7794
2.5 | 0.3913 | 0.01161 | -0.0233 | 33.7037
3 | 0.4724 | 0.01065 | -0.0286 | 44.3568
3.5 | 0.5069 | 0.01002 | -0.0246 | 50.5888
4 | 0.5411 | 0.00938 | -0.0203 | 57.6866
4.5 | 0.55 | 0.00897 | -0.0106 | 61.3155
5 | 0.5681 | 0.00911 | -0.0033 | 62.36
5.5 | 0.5903 | 0.00943 | 0.0029 | 62.5981
6 | 0.592 | 0.01034 | 0.0125 | 57.2534
6.5 | 0.5787 | 0.01187 | 0.0242 | 48.7532
7 | 0.57 | 0.01364 | 0.0344 | 41.7889
7.5 | 0.5762 | 0.01519 | 0.0416 | 37.9329
8 | 0.5927 | 0.01661 | 0.0468 | 35.6833
8.5 | 0.6151 | 0.01794 | 0.0509 | 34.2865
9 | 0.639 | 0.0193 | 0.0546 | 33.1088
9.5 | 0.6673 | 0.02054 | 0.0575 | 32.4878
10 | 0.6982 | 0.02172 | 0.06 | 32.1455
10.5 | 0.7321 | 0.02276 | 0.0619 | 32.1661
11 | 0.7638 | 0.02392 | 0.0641 | 31.9314
11.5 | 0.795 | 0.02517 | 0.0662 | 31.5852
12 | 0.824 | 0.0266 | 0.0684 | 30.9774
12.5 | 0.8551 | 0.02796 | 0.0702 | 30.583
13 | 0.8791 | 0.02974 | 0.0726 | 29.5595
13.5 | 0.9097 | 0.03116 | 0.0743 | 29.1945
14 | 0.9283 | 0.03345 | 0.0768 | 27.7519
14.5 | 0.9573 | 0.03507 | 0.0783 | 27.2968
15 | 0.9726 | 0.03769 | 0.0807 | 25.8053
15.5 | 0.9975 | 0.03974 | 0.0821 | 25.1007
16 | 1.0111 | 0.04275 | 0.0839 | 23.6515
16.5 | 1.0316 | 0.04591 | 0.0842 | 22.4701
17 | 1.0603 | 0.04989 | 0.0813 | 21.2528
17.5 | 1.0889 | 0.05451 | 0.0773 | 19.9762

## 37. Re 750k Mach 0.25 (1)
BIGFOIL.COM POLAR EXPORT
NACA67-218 a=0.5
NACA67-218 a=0.5 |  |  |  | Cl Max: | 1.342 | at alpha= | 12 | deg
JavaFoil+Calcfoil stall+Eppler ext transition |  |  |  | L/D Max: | 105.493 | at alpha= | 5.5 | deg
Re: | 750000 |  |  | Cd Min: | 0.0063 | at alpha= | -0.5 | deg
Mach: | 0.25 |  |  | Cl=0 at alpha= | -1.3571 | deg
|  |  |  | @ Cl=0.1, Cd= | 0.0063014
|  |  |  | @ Cl=0.4, Cd= | 0.0066257
|  |  |  | @ Cl=0.6, Cd= | 0.0069643
alpha (deg) | Cl | Cd | Cm | Cl/Cd
-16 | -0.845 | 0.13477 | 0.007 | -6.271
-15.5 | -0.872 | 0.12724 | 0.007 | -6.851
-15 | -0.891 | 0.11887 | 0.006 | -7.498
-14.5 | -0.907 | 0.1105 | 0.006 | -8.212
-14 | -0.917 | 0.10399 | 0.005 | -8.82
-13.5 | -0.922 | 0.09749 | 0.005 | -9.46
-13 | -0.919 | 0.08979 | 0.004 | -10.239
-12.5 | -0.91 | 0.08345 | 0.004 | -10.908
-12 | -0.898 | 0.07829 | 0.003 | -11.466
-11.5 | -0.89 | 0.06887 | 0.002 | -12.922
-11 | -1.022 | 0.02118 | 0.002 | -48.267
-10.5 | -0.996 | 0.0197 | 0.001 | -50.561
-10 | -0.963 | 0.01871 | 0 | -51.457
-9.5 | -0.925 | 0.01793 | -0.002 | -51.577
-9 | -0.883 | 0.01709 | -0.003 | -51.658
-8.5 | -0.838 | 0.01632 | -0.005 | -51.324
-8 | -0.789 | 0.01566 | -0.006 | -50.42
-7.5 | -0.739 | 0.015 | -0.008 | -49.232
-7 | -0.685 | 0.01431 | -0.009 | -47.901
-6.5 | -0.63 | 0.01375 | -0.011 | -45.855
-6 | -0.573 | 0.01322 | -0.012 | -43.375
-5.5 | -0.515 | 0.01271 | -0.014 | -40.52
-5 | -0.455 | 0.01232 | -0.015 | -36.974
-4.5 | -0.395 | 0.01192 | -0.017 | -33.121
-4 | -0.333 | 0.01157 | -0.018 | -28.816
-3.5 | -0.271 | 0.01123 | -0.019 | -24.146
-3 | -0.206 | 0.00653 | -0.021 | -31.543
-2.5 | -0.144 | 0.00645 | -0.022 | -22.309
-2 | -0.081 | 0.00639 | -0.024 | -12.683
-1.5 | -0.018 | 0.00635 | -0.025 | -2.85
-1 | 0.045 | 0.00631 | -0.027 | 7.159
-0.5 | 0.109 | 0.0063 | -0.028 | 17.251
0 | 0.171 | 0.00643 | -0.03 | 26.66
0.5 | 0.235 | 0.00647 | -0.031 | 36.264
1 | 0.298 | 0.0065 | -0.033 | 45.773
1.5 | 0.361 | 0.00657 | -0.034 | 54.878
2 | 0.424 | 0.00666 | -0.036 | 63.578
2.5 | 0.485 | 0.00675 | -0.037 | 71.778
3 | 0.547 | 0.00686 | -0.039 | 79.632
3.5 | 0.608 | 0.00698 | -0.04 | 87.067
4 | 0.67 | 0.00711 | -0.042 | 94.266
4.5 | 0.732 | 0.00728 | -0.044 | 100.516
5 | 0.794 | 0.00767 | -0.045 | 103.522
5.5 | 0.854 | 0.00809 | -0.047 | 105.493
6 | 0.91 | 0.01584 | -0.048 | 57.433
6.5 | 0.965 | 0.01648 | -0.05 | 58.536
7 | 1.018 | 0.01722 | -0.051 | 59.117
7.5 | 1.068 | 0.01791 | -0.053 | 59.662
8 | 1.116 | 0.01859 | -0.054 | 60.049
8.5 | 1.161 | 0.01945 | -0.055 | 59.672
9 | 1.201 | 0.02078 | -0.057 | 57.793
9.5 | 1.238 | 0.02184 | -0.058 | 56.689
10 | 1.27 | 0.02301 | -0.06 | 55.175
10.5 | 1.296 | 0.02417 | -0.061 | 53.627
11 | 1.317 | 0.02547 | -0.063 | 51.724
11.5 | 1.333 | 0.02686 | -0.064 | 49.614
12 | 1.342 | 0.02809 | -0.065 | 47.77
12.5 | 1.342 | 0.03013 | -0.066 | 44.546
13 | 1.337 | 0.03207 | -0.068 | 41.694
13.5 | 1.319 | 0.03555 | -0.068 | 37.086
14 | 1.124 | 0.09396 | -0.047 | 11.957
14.5 | 1.092 | 0.10628 | -0.042 | 10.273
15 | 1.064 | 0.11438 | -0.041 | 9.302
15.5 | 1.03 | 0.12593 | -0.038 | 8.181
16 | 0.995 | 0.13377 | -0.038 | 7.441
16.5 | 0.949 | 0.14013 | -0.037 | 6.774
17 | 0.896 | 0.15209 | -0.035 | 5.892

## 38. Re 750k Mach 0.25 (2)
BIGFOIL.COM POLAR EXPORT
NACA67-218 a=0.5
NACA67-218 a=0.5 |  |  |  | Cl Max: | 1.0127 | at alpha= | 18 | deg
XFOIL ncrit=9 |  |  |  | L/D Max: | 57.394 | at alpha= | 5 | deg
Re: | 750000 |  |  | Cd Min: | 0.18111 | at alpha= | -19.5 | deg
Mach: | 0.25 |  |  | Cl=0 at alpha= | -1.2401 | deg
|  |  |  | @ Cl=0.1, Cd= | 0.014171
|  |  |  | @ Cl=0.4, Cd= | 0.011983
|  |  |  | @ Cl=0.6, Cd= | 0.018894
alpha (deg) | Cl | Cd | Cm | Cl/Cd
-19.5 | -0.3772 | 0.18111 | -0.0782 | -2.0827
-19 | -0.3619 | 0.17459 | -0.0811 | -2.0729
-18.5 | -0.3402 | 0.17036 | -0.0835 | -1.9969
-18 | -0.3251 | 0.1644 | -0.0869 | -1.9775
-17 | -0.5961 | 0.08599 | -0.1209 | -6.9322
-16.5 | -0.6874 | 0.06439 | -0.1333 | -10.6756
-16 | -0.7187 | 0.05465 | -0.1368 | -13.151
-15.5 | -0.7365 | 0.04784 | -0.1373 | -15.3951
-15 | -0.753 | 0.04197 | -0.1356 | -17.9414
-14.5 | -0.7559 | 0.03787 | -0.1329 | -19.9604
-14 | -0.753 | 0.03421 | -0.1297 | -22.0111
-13.5 | -0.7419 | 0.03114 | -0.1263 | -23.8247
-13 | -0.7225 | 0.02869 | -0.1231 | -25.183
-12.5 | -0.6992 | 0.02634 | -0.12 | -26.5452
-12 | -0.6704 | 0.02459 | -0.1173 | -27.2631
-11.5 | -0.6368 | 0.02334 | -0.1149 | -27.2836
-11 | -0.6007 | 0.02209 | -0.1126 | -27.1933
-10.5 | -0.5677 | 0.0207 | -0.1099 | -27.4251
-10 | -0.5296 | 0.01982 | -0.1077 | -26.7205
-9.5 | -0.4893 | 0.01896 | -0.1058 | -25.807
-9 | -0.4509 | 0.01806 | -0.1036 | -24.9668
-8.5 | -0.4104 | 0.01733 | -0.1016 | -23.6815
-8 | -0.3698 | 0.01664 | -0.0996 | -22.2236
-7.5 | -0.3285 | 0.01601 | -0.0976 | -20.5184
-7 | -0.2843 | 0.01554 | -0.096 | -18.2947
-6.5 | -0.243 | 0.01496 | -0.0939 | -16.2433
-6 | -0.2011 | 0.01447 | -0.0918 | -13.8977
-5.5 | -0.1664 | 0.01394 | -0.0886 | -11.9369
-5 | -0.1403 | 0.01312 | -0.084 | -10.6936
-4.5 | -0.132 | 0.01214 | -0.076 | -10.8731
-4 | -0.1524 | 0.01085 | -0.0619 | -14.0461
-3.5 | -0.2271 | 0.00989 | -0.0351 | -22.9626
-3 | -0.2441 | 0.01052 | -0.0197 | -23.2034
-2.5 | -0.1999 | 0.01071 | -0.0168 | -18.6648
-2 | -0.1402 | 0.01098 | -0.0171 | -12.7687
-1.5 | -0.064 | 0.0116 | -0.0206 | -5.5172
-1 | 0.0591 | 0.01377 | -0.0325 | 4.2919
0 | 0.1254 | 0.01442 | -0.0231 | 8.6963
0.5 | 0.1832 | 0.01411 | -0.0237 | 12.9837
1 | 0.2456 | 0.01366 | -0.0252 | 17.9795
1.5 | 0.3121 | 0.01331 | -0.0276 | 23.4485
2 | 0.3159 | 0.0129 | -0.0172 | 24.4884
2.5 | 0.3972 | 0.01202 | -0.0224 | 33.0449
3 | 0.4608 | 0.01118 | -0.0238 | 41.2165
3.5 | 0.516 | 0.01027 | -0.0234 | 50.2434
4 | 0.518 | 0.00968 | -0.0121 | 53.5124
4.5 | 0.5203 | 0.00973 | -0.0012 | 53.4738
5 | 0.555 | 0.00967 | 0.0031 | 57.394
5.5 | 0.5776 | 0.01008 | 0.0095 | 57.3016
6 | 0.578 | 0.01112 | 0.0195 | 51.9784
6.5 | 0.5635 | 0.01282 | 0.0314 | 43.9548
7 | 0.557 | 0.01472 | 0.0412 | 37.8397
7.5 | 0.5647 | 0.01631 | 0.0482 | 34.6229
8 | 0.5822 | 0.01779 | 0.0535 | 32.7263
8.5 | 0.6051 | 0.01921 | 0.0577 | 31.4992
9 | 0.6299 | 0.02066 | 0.0615 | 30.4889
9.5 | 0.6618 | 0.02187 | 0.0642 | 30.2606
10 | 0.6946 | 0.02311 | 0.0667 | 30.0563
10.5 | 0.7247 | 0.02453 | 0.0694 | 29.5434
11 | 0.7591 | 0.02572 | 0.0715 | 29.514
11.5 | 0.7841 | 0.0275 | 0.0746 | 28.5127
12 | 0.8181 | 0.02886 | 0.0764 | 28.3472
12.5 | 0.8415 | 0.03093 | 0.0792 | 27.2066
13 | 0.8732 | 0.03257 | 0.081 | 26.8099
13.5 | 0.8948 | 0.03486 | 0.0835 | 25.6684
14 | 0.9197 | 0.03706 | 0.0856 | 24.8165
14.5 | 0.936 | 0.04001 | 0.0879 | 23.3942
15 | 0.9564 | 0.04271 | 0.0898 | 22.3929
15.5 | 0.9683 | 0.04626 | 0.0917 | 20.9317
16 | 0.9808 | 0.04996 | 0.0932 | 19.6317
16.5 | 0.9891 | 0.05437 | 0.0941 | 18.192
17 | 1.0003 | 0.05962 | 0.0928 | 16.7779
18 | 1.0127 | 0.07485 | 0.0837 | 13.5297
18.5 | 1.0056 | 0.08419 | 0.0786 | 11.9444
19 | 0.9922 | 0.09315 | 0.075 | 10.6516
19.5 | 0.9681 | 0.10405 | 0.0699 | 9.3042
20 | 0.9381 | 0.11641 | 0.0636 | 8.0586

## 39. Re 750k Mach 0.50 (1)
BIGFOIL.COM POLAR EXPORT
NACA67-218 a=0.5
NACA67-218 a=0.5 |  |  |  | Cl Max: | 1.195 | at alpha= | 20 | deg
JavaFoil+Calcfoil stall+Eppler ext transition |  |  |  | L/D Max: | 98.174 | at alpha= | 5 | deg
Re: | 750000 |  |  | Cd Min: | 0.00686 | at alpha= | -0.5 | deg
Mach: | 0.5 |  |  | Cl=0 at alpha= | -1.3571 | deg
|  |  |  | @ Cl=0.1, Cd= | 0.0068659
|  |  |  | @ Cl=0.4, Cd= | 0.0071989
|  |  |  | @ Cl=0.6, Cd= | 0.0075638
alpha (deg) | Cl | Cd | Cm | Cl/Cd
-20 | -1.051 | 0.20735 | 0.017 | -5.067
-19.5 | -1.021 | 0.20603 | 0.016 | -4.957
-19 | -0.993 | 0.1973 | 0.015 | -5.034
-18.5 | -0.966 | 0.19063 | 0.014 | -5.067
-18 | -0.938 | 0.18844 | 0.013 | -4.98
-17.5 | -0.911 | 0.18041 | 0.013 | -5.05
-17 | -0.882 | 0.18061 | 0.011 | -4.886
-16.5 | -0.854 | 0.17654 | 0.01 | -4.835
-16 | -0.826 | 0.17055 | 0.01 | -4.842
-15.5 | -0.798 | 0.15938 | 0.009 | -5.01
-15 | -0.771 | 0.15516 | 0.008 | -4.968
-14.5 | -0.743 | 0.15265 | 0.007 | -4.869
-14 | -0.714 | 0.14685 | 0.006 | -4.859
-13.5 | -0.686 | 0.13953 | 0.005 | -4.915
-13 | -0.658 | 0.13169 | 0.004 | -4.996
-12.5 | -0.63 | 0.12629 | 0.004 | -4.99
-12 | -0.602 | 0.12273 | 0.003 | -4.908
-11.5 | -0.573 | 0.11879 | 0.002 | -4.824
-11 | -0.545 | 0.11337 | 0.001 | -4.808
-10.5 | -0.517 | 0.10662 | 0 | -4.851
-10 | -0.488 | 0.09595 | 0 | -5.09
-9.5 | -0.46 | 0.09479 | -0.001 | -4.857
-9 | -0.433 | 0.08478 | -0.002 | -5.102
-8.5 | -0.642 | 0.05903 | -0.003 | -10.873
-8 | -0.66 | 0.05078 | -0.004 | -13.007
-7.5 | -0.765 | 0.01809 | -0.008 | -42.29
-7 | -0.728 | 0.01704 | -0.01 | -42.703
-6.5 | -0.68 | 0.01615 | -0.012 | -42.068
-6 | -0.625 | 0.01522 | -0.013 | -41.056
-5.5 | -0.565 | 0.01441 | -0.015 | -39.236
-5 | -0.502 | 0.01382 | -0.017 | -36.36
-4.5 | -0.437 | 0.01327 | -0.018 | -32.922
-4 | -0.37 | 0.01279 | -0.02 | -28.914
-3.5 | -0.301 | 0.01233 | -0.022 | -24.428
-3 | -0.229 | 0.00717 | -0.023 | -31.871
-2.5 | -0.16 | 0.00708 | -0.025 | -22.538
-2 | -0.09 | 0.00697 | -0.026 | -12.929
-1.5 | -0.02 | 0.00692 | -0.028 | -2.906
-1 | 0.05 | 0.00688 | -0.03 | 7.3
-0.5 | 0.121 | 0.00686 | -0.031 | 17.609
0 | 0.191 | 0.00699 | -0.033 | 27.313
0.5 | 0.261 | 0.00705 | -0.035 | 37.056
1 | 0.331 | 0.00712 | -0.036 | 46.554
1.5 | 0.401 | 0.0072 | -0.038 | 55.789
2 | 0.472 | 0.0073 | -0.04 | 64.642
2.5 | 0.539 | 0.00744 | -0.041 | 72.451
3 | 0.608 | 0.00758 | -0.043 | 80.142
3.5 | 0.677 | 0.00772 | -0.045 | 87.679
4 | 0.745 | 0.00792 | -0.046 | 94.023
4.5 | 0.814 | 0.00845 | -0.048 | 96.303
5 | 0.879 | 0.00895 | -0.05 | 98.174
5.5 | 0.94 | 0.01781 | -0.052 | 52.788
6 | 1.001 | 0.01873 | -0.053 | 53.441
6.5 | 1.054 | 0.01969 | -0.055 | 53.543
7 | 1.101 | 0.02076 | -0.057 | 53.014
7.5 | 1.137 | 0.02191 | -0.058 | 51.903
8 | 1.158 | 0.02413 | -0.06 | 47.981
8.5 | 1.151 | 0.02591 | -0.061 | 44.441
9 | 1.085 | 0.02783 | -0.063 | 38.991
9.5 | 0.615 | 0.06959 | -0.034 | 8.843
10 | 0.639 | 0.09381 | -0.025 | 6.808
10.5 | 0.667 | 0.10124 | -0.029 | 6.589
11 | 0.696 | 0.11 | -0.032 | 6.324
11.5 | 0.723 | 0.11477 | -0.033 | 6.301
12 | 0.751 | 0.11836 | -0.033 | 6.343
12.5 | 0.779 | 0.12508 | -0.036 | 6.229
13 | 0.807 | 0.12967 | -0.038 | 6.226
13.5 | 0.835 | 0.13835 | -0.039 | 6.034
14 | 0.862 | 0.14086 | -0.04 | 6.121
14.5 | 0.891 | 0.15269 | -0.042 | 5.835
15 | 0.919 | 0.15785 | -0.044 | 5.82
15.5 | 0.946 | 0.16515 | -0.045 | 5.728
16 | 0.973 | 0.17008 | -0.046 | 5.722
16.5 | 1.002 | 0.17806 | -0.048 | 5.626
17 | 1.03 | 0.18063 | -0.05 | 5.704
17.5 | 1.057 | 0.18381 | -0.051 | 5.752
18 | 1.085 | 0.19297 | -0.052 | 5.62
18.5 | 1.115 | 0.1965 | -0.056 | 5.675
19 | 1.141 | 0.20561 | -0.056 | 5.551
19.5 | 1.168 | 0.21523 | -0.057 | 5.427
20 | 1.195 | 0.21552 | -0.058 | 5.545

## 40. Re 750k Mach 0.50 (2)
BIGFOIL.COM POLAR EXPORT
NACA67-218 a=0.5
NACA67-218 a=0.5 |  |  |  | Cl Max: | 0.7927 | at alpha= | 13 | deg
XFOIL ncrit=9 |  |  |  | L/D Max: | 40.9807 | at alpha= | 5 | deg
Re: | 750000 |  |  | Cd Min: | 0.17411 | at alpha= | 18 | deg
Mach: | 0.5 |  |  | Cl=0 at alpha= | -0.40519 | deg
|  |  |  | @ Cl=0.1, Cd= | 0.018188
|  |  |  | @ Cl=0.4, Cd= | 0.013148
|  |  |  | @ Cl=0.6, Cd= | 0.17411
alpha (deg) | Cl | Cd | Cm | Cl/Cd
-2 | -0.3286 | 0.01354 | 0.0116 | -24.2688
-1.5 | -0.2558 | 0.01382 | 0.0112 | -18.5094
-1 | -0.1734 | 0.01437 | 0.0088 | -12.0668
-0.5 | -0.0734 | 0.01787 | 0.0037 | -4.1074
0 | 0.3137 | 0.01858 | -0.0598 | 16.8837
2 | 0.1841 | 0.01566 | 0.0156 | 11.7561
2.5 | 0.2635 | 0.01463 | 0.0127 | 18.0109
3.5 | 0.3775 | 0.01306 | 0.0155 | 28.9051
4 | 0.3951 | 0.01319 | 0.0239 | 29.9545
4.5 | 0.4591 | 0.01264 | 0.0244 | 36.3212
5 | 0.5098 | 0.01244 | 0.0275 | 40.9807
5.5 | 0.5312 | 0.01313 | 0.0353 | 40.457
6 | 0.5252 | 0.01476 | 0.0469 | 35.5827
6.5 | 0.5146 | 0.01689 | 0.0583 | 30.4677
8 | 0.5458 | 0.02298 | 0.0797 | 23.7511
8.5 | 0.5726 | 0.02474 | 0.0842 | 23.1447
9 | 0.605 | 0.02643 | 0.088 | 22.8907
9.5 | 0.6356 | 0.02836 | 0.0918 | 22.4118
10 | 0.6663 | 0.03044 | 0.0954 | 21.889
10.5 | 0.6965 | 0.03269 | 0.0989 | 21.3062
11 | 0.7209 | 0.03543 | 0.1025 | 20.3472
11.5 | 0.748 | 0.03822 | 0.1056 | 19.5709
12 | 0.7686 | 0.04164 | 0.1088 | 18.4582
12.5 | 0.7839 | 0.0456 | 0.1116 | 17.1908
13 | 0.7927 | 0.0504 | 0.1143 | 15.7282
13.5 | 0.7918 | 0.05643 | 0.1157 | 14.0315
14 | 0.7785 | 0.06416 | 0.1154 | 12.1337
14.5 | 0.752 | 0.0741 | 0.1128 | 10.1484
15 | 0.7175 | 0.08618 | 0.1072 | 8.3256
15.5 | 0.6827 | 0.09953 | 0.0995 | 6.8592
16 | 0.6463 | 0.1142 | 0.0907 | 5.6594
16.5 | 0.5999 | 0.13149 | 0.0807 | 4.5623
17 | 0.5774 | 0.14523 | 0.0734 | 3.9758
17.5 | 0.5466 | 0.16202 | 0.0653 | 3.3737
18 | 0.5413 | 0.17411 | 0.0597 | 3.109

## 41. Re 1M Mach 0.00 (1)
BIGFOIL.COM POLAR EXPORT
NACA67-218 a=0.5
NACA67-218 a=0.5 |  |  |  | Cl Max: | 1.437 | at alpha= | 14.5 | deg
JavaFoil+Calcfoil stall+Eppler ext transition |  |  |  | L/D Max: | 115.16 | at alpha= | 5.5 | deg
Re: | 1000000 |  |  | Cd Min: | 0.00539 | at alpha= | -1 | deg
Mach: | 0 |  |  | Cl=0 at alpha= | -1.3548 | deg
|  |  |  | @ Cl=0.1, Cd= | 0.00539
|  |  |  | @ Cl=0.4, Cd= | 0.0056853
|  |  |  | @ Cl=0.6, Cd= | 0.0059975
alpha (deg) | Cl | Cd | Cm | Cl/Cd
-18 | -1.01 | 0.14473 | 0.011 | -6.981
-17.5 | -1.019 | 0.13612 | 0.01 | -7.483
-17 | -1.025 | 0.12903 | 0.01 | -7.943
-16.5 | -1.029 | 0.12181 | 0.009 | -8.446
-16 | -1.03 | 0.11491 | 0.009 | -8.965
-15.5 | -1.028 | 0.10878 | 0.008 | -9.45
-15 | -1.026 | 0.10155 | 0.008 | -10.1
-14.5 | -1.02 | 0.09472 | 0.007 | -10.77
-14 | -1.016 | 0.0852 | 0.007 | -11.93
-13.5 | -1.018 | 0.07297 | 0.007 | -13.945
-13 | -1.145 | 0.02408 | 0.008 | -47.555
-12.5 | -1.13 | 0.02138 | 0.006 | -52.83
-12 | -1.104 | 0.01987 | 0.005 | -55.546
-11.5 | -1.072 | 0.01904 | 0.004 | -56.311
-11 | -1.038 | 0.0181 | 0.002 | -57.372
-10.5 | -1.001 | 0.01727 | 0.001 | -57.932
-10 | -0.96 | 0.01654 | 0 | -58.073
-9.5 | -0.917 | 0.01592 | -0.002 | -57.636
-9 | -0.872 | 0.01525 | -0.003 | -57.159
-8.5 | -0.824 | 0.01465 | -0.005 | -56.26
-8 | -0.774 | 0.01407 | -0.006 | -55.054
-7.5 | -0.723 | 0.01346 | -0.007 | -53.704
-7 | -0.669 | 0.01291 | -0.009 | -51.846
-6.5 | -0.615 | 0.01244 | -0.01 | -49.416
-6 | -0.558 | 0.01199 | -0.012 | -46.577
-5.5 | -0.501 | 0.01155 | -0.013 | -43.356
-5 | -0.443 | 0.01121 | -0.015 | -39.474
-4.5 | -0.384 | 0.01086 | -0.016 | -35.323
-4 | -0.324 | 0.01054 | -0.018 | -30.694
-3.5 | -0.262 | 0.00559 | -0.019 | -46.784
-3 | -0.201 | 0.00553 | -0.02 | -36.36
-2.5 | -0.14 | 0.00548 | -0.022 | -25.582
-2 | -0.079 | 0.00544 | -0.023 | -14.532
-1.5 | -0.018 | 0.00541 | -0.025 | -3.261
-1 | 0.044 | 0.00539 | -0.026 | 8.178
-0.5 | 0.106 | 0.00539 | -0.028 | 19.646
0 | 0.167 | 0.0055 | -0.029 | 30.406
0.5 | 0.229 | 0.00552 | -0.031 | 41.388
1 | 0.29 | 0.00557 | -0.032 | 52.107
1.5 | 0.351 | 0.00563 | -0.034 | 62.44
2 | 0.413 | 0.0057 | -0.035 | 72.425
2.5 | 0.472 | 0.00578 | -0.037 | 81.736
3 | 0.533 | 0.00586 | -0.038 | 90.808
3.5 | 0.593 | 0.00598 | -0.04 | 99.198
4 | 0.653 | 0.00613 | -0.041 | 106.576
4.5 | 0.714 | 0.00649 | -0.043 | 109.905
5 | 0.772 | 0.00685 | -0.044 | 112.777
5.5 | 0.83 | 0.00721 | -0.046 | 115.16
6 | 0.884 | 0.01422 | -0.047 | 62.194
6.5 | 0.939 | 0.01492 | -0.048 | 62.953
7 | 0.992 | 0.01548 | -0.05 | 64.074
7.5 | 1.043 | 0.01609 | -0.051 | 64.812
8 | 1.092 | 0.01667 | -0.053 | 65.488
8.5 | 1.139 | 0.01708 | -0.054 | 66.648
9 | 1.183 | 0.01794 | -0.056 | 65.919
9.5 | 1.224 | 0.01917 | -0.057 | 63.832
10 | 1.262 | 0.02021 | -0.058 | 62.432
10.5 | 1.297 | 0.02113 | -0.06 | 61.36
11 | 1.328 | 0.0221 | -0.061 | 60.104
11.5 | 1.356 | 0.02304 | -0.062 | 58.838
12 | 1.38 | 0.02423 | -0.064 | 56.928
12.5 | 1.4 | 0.02546 | -0.065 | 54.969
13 | 1.416 | 0.02671 | -0.066 | 52.995
13.5 | 1.427 | 0.02813 | -0.067 | 50.73
14 | 1.434 | 0.02998 | -0.068 | 47.828
14.5 | 1.437 | 0.03188 | -0.069 | 45.06
15 | 1.435 | 0.03397 | -0.07 | 42.255
15.5 | 1.428 | 0.03686 | -0.071 | 38.745
16 | 1.421 | 0.0391 | -0.072 | 36.346
16.5 | 1.245 | 0.10003 | -0.056 | 12.442
17 | 1.213 | 0.11464 | -0.053 | 10.585
17.5 | 1.188 | 0.12675 | -0.051 | 9.372
18 | 1.166 | 0.13568 | -0.05 | 8.596
18.5 | 1.142 | 0.14564 | -0.049 | 7.84
19 | 1.117 | 0.15515 | -0.048 | 7.197
19.5 | 1.089 | 0.16696 | -0.046 | 6.525

## 42. Re 1M Mach 0.00 (2)
BIGFOIL.COM POLAR EXPORT
NACA67-218 a=0.5
NACA67-218 a=0.5 |  |  |  | Cl Max: | 1.1756 | at alpha= | 18.5 | deg
XFOIL ncrit=9 |  |  |  | L/D Max: | 79.2788 | at alpha= | 4.5 | deg
Re: | 1000000 |  |  | Cd Min: | 0.07699 | at alpha= | -20 | deg
Mach: | 0 |  |  | Cl=0 at alpha= | -1.2223 | deg
|  |  |  | @ Cl=0.1, Cd= | 0.0097474
|  |  |  | @ Cl=0.4, Cd= | 0.0084546
|  |  |  | @ Cl=0.6, Cd= | 0.015874
alpha (deg) | Cl | Cd | Cm | Cl/Cd
-20 | -0.8838 | 0.07699 | -0.1142 | -11.4794
-19.5 | -0.9104 | 0.06662 | -0.1193 | -13.6656
-19 | -0.9287 | 0.05835 | -0.1224 | -15.916
-18.5 | -0.9418 | 0.05152 | -0.1237 | -18.2803
-18 | -0.9427 | 0.04648 | -0.1241 | -20.2818
-17.5 | -0.9391 | 0.04234 | -0.1235 | -22.18
-17 | -0.9322 | 0.03883 | -0.1222 | -24.0072
-16 | -0.9116 | 0.03286 | -0.1182 | -27.7419
-15.5 | -0.8939 | 0.03059 | -0.1161 | -29.222
-15 | -0.8735 | 0.02859 | -0.1138 | -30.5526
-14.5 | -0.8501 | 0.02683 | -0.1116 | -31.6847
-14 | -0.8339 | 0.02461 | -0.1083 | -33.8846
-13.5 | -0.8067 | 0.02321 | -0.106 | -34.7566
-13 | -0.7748 | 0.02209 | -0.1041 | -35.0747
-12.5 | -0.7416 | 0.021 | -0.1022 | -35.3143
-12 | -0.7057 | 0.02007 | -0.1006 | -35.1619
-11.5 | -0.6749 | 0.01887 | -0.0981 | -35.7658
-11 | -0.6365 | 0.01808 | -0.0966 | -35.2046
-10.5 | -0.5967 | 0.01739 | -0.0952 | -34.3128
-10 | -0.5605 | 0.0165 | -0.0932 | -33.9697
-9.5 | -0.5176 | 0.01597 | -0.0921 | -32.4108
-9 | -0.4782 | 0.0153 | -0.0904 | -31.2549
-8.5 | -0.4354 | 0.01491 | -0.0893 | -29.2019
-8 | -0.3945 | 0.01429 | -0.0877 | -27.6067
-7.5 | -0.3498 | 0.0139 | -0.0867 | -25.1655
-7 | -0.3078 | 0.01338 | -0.0852 | -23.0045
-6.5 | -0.2651 | 0.01293 | -0.0838 | -20.5027
-6 | -0.2229 | 0.01248 | -0.0822 | -17.8606
-5.5 | -0.1862 | 0.01184 | -0.0797 | -15.7264
-5 | -0.1554 | 0.01107 | -0.0761 | -14.0379
-4.5 | -0.135 | 0.01014 | -0.0704 | -13.3136
-4 | -0.1363 | 0.00914 | -0.0603 | -14.9125
-3.5 | -0.1798 | 0.00809 | -0.0406 | -22.225
-3 | -0.1958 | 0.00761 | -0.0256 | -25.7293
-2.5 | -0.1451 | 0.00776 | -0.0248 | -18.6985
-2 | -0.0887 | 0.00793 | -0.0252 | -11.1854
-1.5 | -0.0321 | 0.00819 | -0.0256 | -3.9194
-1 | 0.0257 | 0.00887 | -0.026 | 2.8974
-0.5 | 0.0952 | 0.00974 | -0.0285 | 9.7741
0 | 0.147 | 0.00982 | -0.0282 | 14.9695
0.5 | 0.1977 | 0.0096 | -0.0279 | 20.5938
1 | 0.2543 | 0.00936 | -0.0287 | 27.1688
1.5 | 0.3158 | 0.00917 | -0.0306 | 34.4384
2 | 0.3627 | 0.00878 | -0.0293 | 41.3098
2.5 | 0.4269 | 0.00822 | -0.0313 | 51.9343
3 | 0.4772 | 0.00784 | -0.0305 | 60.8673
3.5 | 0.53 | 0.00753 | -0.0303 | 70.3851
4 | 0.5599 | 0.00727 | -0.0251 | 77.0151
4.5 | 0.5716 | 0.00721 | -0.0161 | 79.2788
5 | 0.577 | 0.00774 | -0.0063 | 74.5478
5.5 | 0.5735 | 0.0087 | 0.0046 | 65.9195
6 | 0.5624 | 0.01012 | 0.0163 | 55.5731
6.5 | 0.5526 | 0.01175 | 0.0271 | 47.0298
7 | 0.5592 | 0.01325 | 0.0346 | 42.2038
7.5 | 0.576 | 0.01457 | 0.04 | 39.5333
8 | 0.5985 | 0.01581 | 0.0442 | 37.8558
8.5 | 0.6254 | 0.01696 | 0.0477 | 36.875
9 | 0.652 | 0.01819 | 0.051 | 35.8439
9.5 | 0.684 | 0.01925 | 0.0534 | 35.5325
10 | 0.7191 | 0.02017 | 0.0553 | 35.652
10.5 | 0.7539 | 0.02111 | 0.0572 | 35.7129
11 | 0.7854 | 0.02228 | 0.0594 | 35.2513
11.5 | 0.821 | 0.02327 | 0.061 | 35.2815
12 | 0.8531 | 0.02446 | 0.0628 | 34.8774
12.5 | 0.8843 | 0.02576 | 0.0646 | 34.3284
13 | 0.9164 | 0.02698 | 0.0663 | 33.9659
13.5 | 0.9431 | 0.02856 | 0.0684 | 33.0217
14 | 0.9736 | 0.02998 | 0.0699 | 32.475
14.5 | 0.998 | 0.0318 | 0.0719 | 31.3836
15 | 1.0264 | 0.03339 | 0.0734 | 30.7397
15.5 | 1.0468 | 0.03561 | 0.0754 | 29.3962
16 | 1.0705 | 0.03758 | 0.077 | 28.4859
16.5 | 1.0872 | 0.04021 | 0.0788 | 27.0381
17 | 1.0985 | 0.04348 | 0.0805 | 25.2645
17.5 | 1.1234 | 0.04684 | 0.0793 | 23.9838
18 | 1.1558 | 0.05093 | 0.0752 | 22.6939
18.5 | 1.1756 | 0.05638 | 0.0712 | 20.8514
20 | 1.1675 | 0.07418 | 0.0694 | 15.7387

## 43. Re 1M Mach 0.10 (1)
BIGFOIL.COM POLAR EXPORT
NACA67-218 a=0.5
NACA67-218 a=0.5 |  |  |  | Cl Max: | 1.422 | at alpha= | 14 | deg
JavaFoil+Calcfoil stall+Eppler ext transition |  |  |  | L/D Max: | 114.875 | at alpha= | 5.5 | deg
Re: | 1000000 |  |  | Cd Min: | 0.00541 | at alpha= | -1 | deg
Mach: | 0.1 |  |  | Cl=0 at alpha= | -1.3548 | deg
|  |  |  | @ Cl=0.1, Cd= | 0.00541
|  |  |  | @ Cl=0.4, Cd= | 0.0057031
|  |  |  | @ Cl=0.6, Cd= | 0.00602
alpha (deg) | Cl | Cd | Cm | Cl/Cd
-17.5 | -0.99 | 0.13828 | 0.01 | -7.157
-17 | -0.999 | 0.13123 | 0.01 | -7.612
-16.5 | -1.006 | 0.124 | 0.009 | -8.116
-16 | -1.011 | 0.11636 | 0.009 | -8.686
-15.5 | -1.011 | 0.11092 | 0.008 | -9.113
-15 | -1.01 | 0.10383 | 0.008 | -9.73
-14.5 | -1.008 | 0.09645 | 0.007 | -10.452
-14 | -1.004 | 0.0884 | 0.007 | -11.355
-13.5 | -0.998 | 0.08013 | 0.006 | -12.456
-13 | -1.011 | 0.06114 | 0.006 | -16.537
-12.5 | -1.124 | 0.02191 | 0.006 | -51.304
-12 | -1.101 | 0.02016 | 0.005 | -54.598
-11.5 | -1.071 | 0.01924 | 0.004 | -55.687
-11 | -1.038 | 0.0183 | 0.002 | -56.717
-10.5 | -1.001 | 0.01744 | 0.001 | -57.397
-10 | -0.962 | 0.01677 | 0 | -57.334
-9.5 | -0.919 | 0.01605 | -0.002 | -57.251
-9 | -0.874 | 0.01538 | -0.003 | -56.837
-8.5 | -0.827 | 0.01475 | -0.005 | -56.047
-8 | -0.777 | 0.01415 | -0.006 | -54.894
-7.5 | -0.725 | 0.01354 | -0.008 | -53.579
-7 | -0.672 | 0.01298 | -0.009 | -51.77
-6.5 | -0.617 | 0.0125 | -0.01 | -49.35
-6 | -0.561 | 0.01205 | -0.012 | -46.551
-5.5 | -0.503 | 0.01161 | -0.013 | -43.34
-5 | -0.445 | 0.01127 | -0.015 | -39.476
-4.5 | -0.385 | 0.0109 | -0.016 | -35.348
-4 | -0.325 | 0.01059 | -0.018 | -30.715
-3.5 | -0.263 | 0.00562 | -0.019 | -46.737
-3 | -0.202 | 0.00555 | -0.02 | -36.394
-2.5 | -0.141 | 0.0055 | -0.022 | -25.6
-2 | -0.079 | 0.00546 | -0.023 | -14.535
-1.5 | -0.018 | 0.00542 | -0.025 | -3.271
-1 | 0.044 | 0.00541 | -0.026 | 8.186
-0.5 | 0.106 | 0.00541 | -0.028 | 19.667
0 | 0.168 | 0.00551 | -0.029 | 30.481
0.5 | 0.23 | 0.00555 | -0.031 | 41.426
1 | 0.291 | 0.00559 | -0.032 | 52.152
1.5 | 0.353 | 0.00565 | -0.034 | 62.49
2 | 0.415 | 0.00572 | -0.035 | 72.441
2.5 | 0.475 | 0.0058 | -0.037 | 81.82
3 | 0.535 | 0.00589 | -0.038 | 90.879
3.5 | 0.596 | 0.00601 | -0.04 | 99.205
4 | 0.656 | 0.00616 | -0.041 | 106.553
4.5 | 0.717 | 0.00653 | -0.043 | 109.723
5 | 0.776 | 0.00689 | -0.044 | 112.666
5.5 | 0.834 | 0.00726 | -0.046 | 114.875
6 | 0.888 | 0.01434 | -0.047 | 61.936
6.5 | 0.943 | 0.01502 | -0.049 | 62.795
7 | 0.996 | 0.01561 | -0.05 | 63.799
7.5 | 1.047 | 0.01623 | -0.052 | 64.508
8 | 1.096 | 0.0168 | -0.053 | 65.223
8.5 | 1.142 | 0.01755 | -0.054 | 65.104
9 | 1.186 | 0.0181 | -0.056 | 65.519
9.5 | 1.226 | 0.01934 | -0.057 | 63.415
10 | 1.264 | 0.02042 | -0.059 | 61.892
10.5 | 1.298 | 0.0213 | -0.06 | 60.923
11 | 1.328 | 0.02235 | -0.061 | 59.426
11.5 | 1.354 | 0.02336 | -0.063 | 57.989
12 | 1.376 | 0.02473 | -0.064 | 55.653
12.5 | 1.394 | 0.02579 | -0.065 | 54.058
13 | 1.408 | 0.02715 | -0.066 | 51.853
13.5 | 1.417 | 0.02861 | -0.068 | 49.54
14 | 1.422 | 0.03027 | -0.069 | 46.963
14.5 | 1.422 | 0.03209 | -0.07 | 44.315
15 | 1.414 | 0.03511 | -0.071 | 40.275
15.5 | 1.397 | 0.04011 | -0.071 | 34.82
16 | 1.24 | 0.09207 | -0.057 | 13.469
16.5 | 1.196 | 0.11341 | -0.051 | 10.548
17 | 1.175 | 0.12142 | -0.05 | 9.679
17.5 | 1.15 | 0.13153 | -0.049 | 8.743
18 | 1.123 | 0.14169 | -0.048 | 7.926
18.5 | 1.096 | 0.15128 | -0.047 | 7.243
19 | 1.068 | 0.15984 | -0.046 | 6.68

## 44. Re 1M Mach 0.10 (2)
BIGFOIL.COM POLAR EXPORT
NACA67-218 a=0.5
NACA67-218 a=0.5 |  |  |  | Cl Max: | 1.1583 | at alpha= | 18.5 | deg
XFOIL ncrit=9 |  |  |  | L/D Max: | 78.1731 | at alpha= | 4.5 | deg
Re: | 1000000 |  |  | Cd Min: | 0.08776 | at alpha= | -20 | deg
Mach: | 0.1 |  |  | Cl=0 at alpha= | -1.2159 | deg
|  |  |  | @ Cl=0.1, Cd= | 0.0098263
|  |  |  | @ Cl=0.4, Cd= | 0.0085153
|  |  |  | @ Cl=0.6, Cd= | 0.016129
alpha (deg) | Cl | Cd | Cm | Cl/Cd
-20 | -0.826 | 0.08776 | -0.1099 | -9.412
-19.5 | -0.8648 | 0.07453 | -0.1173 | -11.6034
-19 | -0.8905 | 0.06449 | -0.1221 | -13.8083
-18.5 | -0.9113 | 0.05603 | -0.1249 | -16.2645
-18 | -0.9179 | 0.04996 | -0.1261 | -18.3727
-17.5 | -0.9185 | 0.04508 | -0.1261 | -20.3749
-17 | -0.9155 | 0.04101 | -0.1251 | -22.3238
-16.5 | -0.912 | 0.03725 | -0.1232 | -24.4832
-16 | -0.9016 | 0.03421 | -0.1212 | -26.3549
-15.5 | -0.8865 | 0.03167 | -0.119 | -27.9918
-15 | -0.8682 | 0.02944 | -0.1166 | -29.4905
-14.5 | -0.844 | 0.02769 | -0.1144 | -30.4803
-14 | -0.8292 | 0.0253 | -0.111 | -32.7747
-13.5 | -0.8044 | 0.02371 | -0.1083 | -33.9266
-13 | -0.7728 | 0.02251 | -0.1064 | -34.3314
-12.5 | -0.7404 | 0.02135 | -0.1043 | -34.6792
-12 | -0.7052 | 0.02034 | -0.1025 | -34.6706
-11.5 | -0.6739 | 0.01913 | -0.1 | -35.2274
-11 | -0.636 | 0.0183 | -0.0984 | -34.7541
-10.5 | -0.5963 | 0.01756 | -0.0968 | -33.9579
-10 | -0.5598 | 0.01666 | -0.0948 | -33.6014
-9.5 | -0.5173 | 0.0161 | -0.0935 | -32.1304
-9 | -0.4773 | 0.01544 | -0.0919 | -30.9132
-8.5 | -0.4345 | 0.01502 | -0.0906 | -28.9281
-8 | -0.3934 | 0.0144 | -0.089 | -27.3194
-7.5 | -0.3488 | 0.01398 | -0.0879 | -24.9499
-7 | -0.3063 | 0.01347 | -0.0864 | -22.7394
-6.5 | -0.2632 | 0.01302 | -0.085 | -20.2151
-6 | -0.221 | 0.01256 | -0.0833 | -17.5955
-5.5 | -0.1837 | 0.01193 | -0.0808 | -15.3982
-5 | -0.1523 | 0.01117 | -0.0773 | -13.6347
-4.5 | -0.1315 | 0.01024 | -0.0716 | -12.8418
-4 | -0.132 | 0.00924 | -0.0617 | -14.2857
-3.5 | -0.174 | 0.00814 | -0.0424 | -21.3759
-3 | -0.1968 | 0.00764 | -0.0258 | -25.7592
-2.5 | -0.1458 | 0.00779 | -0.025 | -18.7163
-2 | -0.0893 | 0.00796 | -0.0253 | -11.2186
-1.5 | -0.0329 | 0.00826 | -0.0256 | -3.9831
-1 | 0.025 | 0.00892 | -0.026 | 2.8027
-0.5 | 0.0953 | 0.00982 | -0.0286 | 9.7047
0 | 0.1478 | 0.00989 | -0.0284 | 14.9444
0.5 | 0.1989 | 0.00966 | -0.028 | 20.5901
1 | 0.2561 | 0.00941 | -0.029 | 27.2157
1.5 | 0.3175 | 0.00926 | -0.0307 | 34.2873
2 | 0.363 | 0.00884 | -0.029 | 41.0633
2.5 | 0.4291 | 0.00826 | -0.0314 | 51.9492
3 | 0.4784 | 0.00788 | -0.0303 | 60.7107
3.5 | 0.5301 | 0.00757 | -0.0298 | 70.0264
4 | 0.5589 | 0.0073 | -0.0242 | 76.5616
4.5 | 0.5691 | 0.00728 | -0.0149 | 78.1731
5 | 0.575 | 0.00783 | -0.0052 | 73.4355
5.5 | 0.5709 | 0.00882 | 0.0059 | 64.7279
6 | 0.5601 | 0.01026 | 0.0175 | 54.5906
6.5 | 0.5504 | 0.01192 | 0.0283 | 46.1745
7 | 0.557 | 0.01342 | 0.0358 | 41.5052
7.5 | 0.5744 | 0.01475 | 0.0411 | 38.9424
8 | 0.5971 | 0.016 | 0.0454 | 37.3188
8.5 | 0.6236 | 0.01718 | 0.0489 | 36.298
9 | 0.6507 | 0.01841 | 0.0522 | 35.3449
9.5 | 0.6829 | 0.01949 | 0.0547 | 35.0385
10 | 0.718 | 0.02044 | 0.0566 | 35.1272
10.5 | 0.7533 | 0.02139 | 0.0585 | 35.2174
11 | 0.7854 | 0.02255 | 0.0607 | 34.8293
11.5 | 0.8202 | 0.0236 | 0.0624 | 34.7542
12 | 0.8516 | 0.02488 | 0.0644 | 34.2283
13 | 0.9155 | 0.02745 | 0.0679 | 33.3515
13.5 | 0.9431 | 0.02903 | 0.07 | 32.4871
14 | 0.9729 | 0.03054 | 0.0716 | 31.8566
14.5 | 0.9979 | 0.03239 | 0.0736 | 30.8089
15 | 1.0244 | 0.03416 | 0.0753 | 29.9883
15.5 | 1.0453 | 0.03643 | 0.0772 | 28.6934
16 | 1.0665 | 0.03867 | 0.079 | 27.5795
16.5 | 1.0793 | 0.0417 | 0.0811 | 25.8825
17 | 1.0934 | 0.04483 | 0.0825 | 24.3899
17.5 | 1.1146 | 0.04847 | 0.0817 | 22.9957
18.5 | 1.1583 | 0.05917 | 0.0736 | 19.5758
19.5 | 1.1559 | 0.07119 | 0.0717 | 16.2368
20 | 1.1478 | 0.07826 | 0.0701 | 14.6665

## 45. Re 1M Mach 0.25 (1)
BIGFOIL.COM POLAR EXPORT
NACA67-218 a=0.5
NACA67-218 a=0.5 |  |  |  | Cl Max: | 1.345 | at alpha= | 12.5 | deg
JavaFoil+Calcfoil stall+Eppler ext transition |  |  |  | L/D Max: | 112.98 | at alpha= | 5.5 | deg
Re: | 1000000 |  |  | Cd Min: | 0.00551 | at alpha= | -1 | deg
Mach: | 0.25 |  |  | Cl=0 at alpha= | -1.3571 | deg
|  |  |  | @ Cl=0.1, Cd= | 0.0055186
|  |  |  | @ Cl=0.4, Cd= | 0.005807
|  |  |  | @ Cl=0.6, Cd= | 0.0061333
alpha (deg) | Cl | Cd | Cm | Cl/Cd
-16.5 | -0.816 | 0.13738 | 0.008 | -5.94
-16 | -0.847 | 0.1319 | 0.008 | -6.419
-15.5 | -0.873 | 0.12273 | 0.007 | -7.115
-15 | -0.893 | 0.11484 | 0.007 | -7.777
-14.5 | -0.909 | 0.10805 | 0.006 | -8.416
-14 | -0.919 | 0.10025 | 0.006 | -9.168
-13.5 | -0.925 | 0.09362 | 0.005 | -9.878
-13 | -0.924 | 0.08512 | 0.005 | -10.854
-12.5 | -0.92 | 0.07709 | 0.004 | -11.936
-12 | -0.913 | 0.06962 | 0.004 | -13.114
-11.5 | -1.048 | 0.02144 | 0.004 | -48.875
-11 | -1.027 | 0.01961 | 0.002 | -52.383
-10.5 | -0.998 | 0.01855 | 0.001 | -53.802
-10 | -0.964 | 0.01763 | 0 | -54.675
-9.5 | -0.926 | 0.01689 | -0.002 | -54.785
-9 | -0.884 | 0.0161 | -0.003 | -54.887
-8.5 | -0.838 | 0.01537 | -0.005 | -54.531
-8 | -0.79 | 0.01474 | -0.006 | -53.608
-7.5 | -0.739 | 0.01409 | -0.008 | -52.463
-7 | -0.686 | 0.01346 | -0.009 | -50.978
-6.5 | -0.631 | 0.01292 | -0.011 | -48.83
-6 | -0.574 | 0.01241 | -0.012 | -46.223
-5.5 | -0.516 | 0.01193 | -0.014 | -43.194
-5 | -0.456 | 0.01156 | -0.015 | -39.44
-4.5 | -0.395 | 0.01118 | -0.017 | -35.359
-4 | -0.334 | 0.01084 | -0.018 | -30.778
-3.5 | -0.271 | 0.01051 | -0.02 | -25.809
-3 | -0.207 | 0.00568 | -0.021 | -36.519
-2.5 | -0.145 | 0.00562 | -0.023 | -25.717
-2 | -0.082 | 0.00556 | -0.024 | -14.647
-1.5 | -0.018 | 0.00553 | -0.026 | -3.289
-1 | 0.045 | 0.00551 | -0.027 | 8.249
-0.5 | 0.109 | 0.00552 | -0.029 | 19.806
0 | 0.172 | 0.00562 | -0.03 | 30.663
0.5 | 0.236 | 0.00566 | -0.032 | 41.694
1 | 0.299 | 0.0057 | -0.033 | 52.51
1.5 | 0.363 | 0.00576 | -0.035 | 62.947
2 | 0.426 | 0.00584 | -0.036 | 72.872
2.5 | 0.487 | 0.00593 | -0.038 | 82.166
3 | 0.549 | 0.00602 | -0.039 | 91.199
3.5 | 0.612 | 0.00616 | -0.041 | 99.347
4 | 0.673 | 0.00632 | -0.042 | 106.584
4.5 | 0.736 | 0.00677 | -0.044 | 108.658
5 | 0.796 | 0.00713 | -0.046 | 111.545
5.5 | 0.855 | 0.00757 | -0.047 | 112.98
6 | 0.91 | 0.01496 | -0.048 | 60.861
6.5 | 0.965 | 0.01557 | -0.05 | 62.022
7 | 1.019 | 0.01626 | -0.051 | 62.659
7.5 | 1.069 | 0.01691 | -0.053 | 63.235
8 | 1.117 | 0.01756 | -0.054 | 63.624
8.5 | 1.162 | 0.0184 | -0.056 | 63.146
9 | 1.202 | 0.01969 | -0.057 | 61.064
9.5 | 1.239 | 0.02038 | -0.059 | 60.782
10 | 1.271 | 0.02163 | -0.06 | 58.746
10.5 | 1.298 | 0.02273 | -0.061 | 57.088
11 | 1.319 | 0.02403 | -0.063 | 54.88
11.5 | 1.334 | 0.02536 | -0.064 | 52.618
12 | 1.343 | 0.02657 | -0.066 | 50.564
12.5 | 1.345 | 0.02854 | -0.067 | 47.115
13 | 1.34 | 0.03014 | -0.068 | 44.467
13.5 | 1.327 | 0.03224 | -0.069 | 41.17
14 | 1.303 | 0.03584 | -0.07 | 36.356
14.5 | 1.117 | 0.09164 | -0.051 | 12.186
15 | 1.074 | 0.10686 | -0.046 | 10.053
15.5 | 1.034 | 0.12066 | -0.041 | 8.566
16 | 0.998 | 0.12823 | -0.042 | 7.786
16.5 | 0.952 | 0.13651 | -0.041 | 6.973
17 | 0.898 | 0.14714 | -0.038 | 6.104
17.5 | 0.841 | 0.1586 | -0.038 | 5.306

## 46. Re 1M Mach 0.25 (2)
BIGFOIL.COM POLAR EXPORT
NACA67-218 a=0.5
NACA67-218 a=0.5 |  |  |  | Cl Max: | 1.0582 | at alpha= | 18 | deg
XFOIL ncrit=9 |  |  |  | L/D Max: | 73.0924 | at alpha= | 4 | deg
Re: | 1000000 |  |  | Cd Min: | 0.18636 | at alpha= | -20 | deg
Mach: | 0.25 |  |  | Cl=0 at alpha= | -1.1583 | deg
|  |  |  | @ Cl=0.1, Cd= | 0.010264
|  |  |  | @ Cl=0.4, Cd= | 0.0089434
|  |  |  | @ Cl=0.6, Cd= | 0.017654
alpha (deg) | Cl | Cd | Cm | Cl/Cd
-20 | -0.3938 | 0.18636 | -0.0731 | -2.1131
-19.5 | -0.3811 | 0.17939 | -0.0765 | -2.1244
-19 | -0.3608 | 0.17485 | -0.0794 | -2.0635
-18 | -0.6068 | 0.10177 | -0.1093 | -5.9625
-17.5 | -0.6979 | 0.07793 | -0.1236 | -8.9555
-17 | -0.7414 | 0.06433 | -0.1312 | -11.5249
-16.5 | -0.7772 | 0.05378 | -0.1352 | -14.4515
-16 | -0.7978 | 0.04636 | -0.1359 | -17.2088
-15.5 | -0.8071 | 0.04092 | -0.1347 | -19.7239
-15 | -0.8113 | 0.03638 | -0.1321 | -22.3007
-14.5 | -0.8046 | 0.03298 | -0.1292 | -24.3966
-14 | -0.791 | 0.0302 | -0.126 | -26.1921
-13.5 | -0.7782 | 0.02741 | -0.1223 | -28.3911
-13 | -0.7572 | 0.02527 | -0.119 | -29.9644
-12.5 | -0.7287 | 0.02365 | -0.1162 | -30.8118
-12 | -0.6971 | 0.0222 | -0.1135 | -31.4009
-11.5 | -0.6604 | 0.02111 | -0.1113 | -31.2838
-11 | -0.6303 | 0.01963 | -0.1082 | -32.109
-10.5 | -0.5922 | 0.01866 | -0.106 | -31.7363
-10 | -0.5511 | 0.01787 | -0.1041 | -30.8394
-9.5 | -0.5132 | 0.01694 | -0.1017 | -30.2952
-9 | -0.4697 | 0.01643 | -0.1 | -28.5879
-8.5 | -0.4295 | 0.01564 | -0.0979 | -27.4616
-8 | -0.3855 | 0.01507 | -0.0963 | -25.5806
-7.5 | -0.3421 | 0.0145 | -0.0946 | -23.5931
-7 | -0.2983 | 0.01399 | -0.0929 | -21.3224
-6.5 | -0.253 | 0.01355 | -0.0914 | -18.6716
-6 | -0.2091 | 0.01307 | -0.0897 | -15.9985
-5.5 | -0.1692 | 0.01248 | -0.0873 | -13.5577
-5 | -0.1359 | 0.01171 | -0.0838 | -11.6055
-4.5 | -0.112 | 0.01082 | -0.0784 | -10.3512
-4 | -0.1092 | 0.00981 | -0.069 | -11.1315
-3.5 | -0.1438 | 0.00848 | -0.0515 | -16.9575
-3 | -0.2009 | 0.00782 | -0.0274 | -25.6905
-2.5 | -0.1498 | 0.00797 | -0.0261 | -18.7955
-2 | -0.0931 | 0.00821 | -0.0261 | -11.3398
-1.5 | -0.0423 | 0.00862 | -0.0249 | -4.9072
-1 | 0.0196 | 0.00924 | -0.0256 | 2.1212
-0.5 | 0.0949 | 0.01026 | -0.0287 | 9.2495
0 | 0.1531 | 0.0103 | -0.0293 | 14.8641
0.5 | 0.2083 | 0.01003 | -0.0294 | 20.7677
1 | 0.2678 | 0.00977 | -0.0305 | 27.4104
1.5 | 0.3119 | 0.00964 | -0.0284 | 32.3548
2 | 0.3665 | 0.00923 | -0.0281 | 39.7075
2.5 | 0.4413 | 0.00859 | -0.0319 | 51.3737
3 | 0.4855 | 0.00808 | -0.0293 | 60.0866
3.5 | 0.528 | 0.0078 | -0.0264 | 67.6923
4 | 0.546 | 0.00747 | -0.018 | 73.0924
4.5 | 0.5561 | 0.00772 | -0.0086 | 72.0337
5 | 0.5626 | 0.00837 | 0.0011 | 67.2162
5.5 | 0.5592 | 0.00946 | 0.0122 | 59.1121
6 | 0.5468 | 0.01106 | 0.0241 | 49.4394
6.5 | 0.5387 | 0.01282 | 0.0346 | 42.0203
7 | 0.5467 | 0.01437 | 0.042 | 38.0445
7.5 | 0.5646 | 0.01577 | 0.0475 | 35.8022
8 | 0.5882 | 0.01709 | 0.0518 | 34.4178
8.5 | 0.615 | 0.01837 | 0.0556 | 33.4785
9 | 0.6447 | 0.01962 | 0.0588 | 32.8593
9.5 | 0.6793 | 0.02071 | 0.0612 | 32.8006
10 | 0.7146 | 0.02182 | 0.0635 | 32.7498
10.5 | 0.7496 | 0.02294 | 0.0656 | 32.6765
11 | 0.7831 | 0.02418 | 0.068 | 32.3863
11.5 | 0.8165 | 0.0255 | 0.0702 | 32.0196
12 | 0.847 | 0.02704 | 0.0726 | 31.324
12.5 | 0.8799 | 0.02851 | 0.0746 | 30.8629
13 | 0.9083 | 0.03028 | 0.0769 | 29.9967
13.5 | 0.9373 | 0.03206 | 0.079 | 29.2358
14 | 0.9618 | 0.03422 | 0.0813 | 28.1064
15 | 1.0061 | 0.03917 | 0.0856 | 25.6855
15.5 | 1.0246 | 0.04207 | 0.0875 | 24.3546
16 | 1.0352 | 0.04573 | 0.0895 | 22.6372
16.5 | 1.0441 | 0.04972 | 0.0912 | 20.9996
17 | 1.0495 | 0.05428 | 0.0923 | 19.3349
17.5 | 1.053 | 0.05954 | 0.0924 | 17.6856
18 | 1.0582 | 0.06619 | 0.0896 | 15.9873
19 | 1.0542 | 0.08451 | 0.0779 | 12.4743

## 47. Re 1M Mach 0.50 (1)
BIGFOIL.COM POLAR EXPORT
NACA67-218 a=0.5
NACA67-218 a=0.5 |  |  |  | Cl Max: | 1.195 | at alpha= | 20 | deg
JavaFoil+Calcfoil stall+Eppler ext transition |  |  |  | L/D Max: | 104.922 | at alpha= | 5 | deg
Re: | 1000000 |  |  | Cd Min: | 0.00601 | at alpha= | -1 | deg
Mach: | 0.5 |  |  | Cl=0 at alpha= | -1.3592 | deg
|  |  |  | @ Cl=0.1, Cd= | 0.00601
|  |  |  | @ Cl=0.4, Cd= | 0.0062861
|  |  |  | @ Cl=0.6, Cd= | 0.0066361
alpha (deg) | Cl | Cd | Cm | Cl/Cd
-20 | -1.051 | 0.19649 | 0.017 | -5.347
-19.5 | -1.022 | 0.19696 | 0.016 | -5.189
-19 | -0.993 | 0.1866 | 0.015 | -5.323
-18.5 | -0.966 | 0.18342 | 0.014 | -5.267
-18 | -0.938 | 0.17727 | 0.013 | -5.294
-17.5 | -0.911 | 0.1703 | 0.013 | -5.35
-17 | -0.883 | 0.17228 | 0.012 | -5.126
-16.5 | -0.854 | 0.16426 | 0.01 | -5.197
-16 | -0.826 | 0.15948 | 0.01 | -5.179
-15.5 | -0.798 | 0.14689 | 0.009 | -5.436
-15 | -0.771 | 0.1427 | 0.008 | -5.402
-14.5 | -0.743 | 0.13928 | 0.007 | -5.338
-14 | -0.714 | 0.13905 | 0.006 | -5.132
-13.5 | -0.686 | 0.13046 | 0.005 | -5.257
-13 | -0.658 | 0.1266 | 0.004 | -5.198
-12.5 | -0.63 | 0.11772 | 0.004 | -5.354
-12 | -0.602 | 0.1142 | 0.003 | -5.275
-11.5 | -0.573 | 0.11193 | 0.002 | -5.12
-11 | -0.545 | 0.10591 | 0.001 | -5.148
-10.5 | -0.517 | 0.10022 | 0.001 | -5.162
-10 | -0.489 | 0.09122 | 0 | -5.356
-9.5 | -0.461 | 0.09034 | -0.001 | -5.098
-9 | -0.434 | 0.06449 | -0.002 | -6.722
-8.5 | -0.644 | 0.05667 | -0.003 | -11.36
-8 | -0.786 | 0.01829 | -0.007 | -42.959
-7.5 | -0.766 | 0.01706 | -0.009 | -44.88
-7 | -0.728 | 0.01605 | -0.01 | -45.367
-6.5 | -0.68 | 0.01516 | -0.012 | -44.859
-6 | -0.625 | 0.01431 | -0.013 | -43.711
-5.5 | -0.566 | 0.01353 | -0.015 | -41.802
-5 | -0.503 | 0.01296 | -0.017 | -38.777
-4.5 | -0.437 | 0.01245 | -0.018 | -35.134
-4 | -0.37 | 0.01199 | -0.02 | -30.868
-3.5 | -0.301 | 0.01154 | -0.022 | -26.111
-3 | -0.23 | 0.00622 | -0.023 | -36.967
-2.5 | -0.16 | 0.00615 | -0.025 | -26.095
-2 | -0.091 | 0.00606 | -0.027 | -14.941
-1.5 | -0.02 | 0.00604 | -0.028 | -3.347
-1 | 0.051 | 0.00601 | -0.03 | 8.411
-0.5 | 0.121 | 0.00601 | -0.032 | 20.223
0 | 0.192 | 0.00611 | -0.033 | 31.444
0.5 | 0.263 | 0.00616 | -0.035 | 42.653
1 | 0.333 | 0.00622 | -0.037 | 53.522
1.5 | 0.404 | 0.00629 | -0.038 | 64.144
2 | 0.474 | 0.00639 | -0.04 | 74.19
2.5 | 0.542 | 0.00651 | -0.042 | 83.153
3 | 0.611 | 0.00666 | -0.044 | 91.757
3.5 | 0.68 | 0.00686 | -0.045 | 99.211
4 | 0.749 | 0.00738 | -0.047 | 101.475
4.5 | 0.815 | 0.00786 | -0.049 | 103.779
5 | 0.88 | 0.00839 | -0.05 | 104.922
5.5 | 0.941 | 0.01684 | -0.052 | 55.88
6 | 1.001 | 0.01767 | -0.054 | 56.669
6.5 | 1.055 | 0.01862 | -0.055 | 56.66
7 | 1.102 | 0.01961 | -0.057 | 56.187
7.5 | 1.138 | 0.02066 | -0.059 | 55.082
8 | 1.159 | 0.02284 | -0.06 | 50.739
8.5 | 1.152 | 0.02452 | -0.062 | 46.999
9 | 1.086 | 0.02644 | -0.063 | 41.1
9.5 | 0.621 | 0.06575 | -0.04 | 9.442
10 | 0.64 | 0.08541 | -0.029 | 7.492
10.5 | 0.667 | 0.09652 | -0.029 | 6.912
11 | 0.696 | 0.10369 | -0.032 | 6.709
11.5 | 0.723 | 0.10784 | -0.033 | 6.707
12 | 0.751 | 0.11131 | -0.034 | 6.745
12.5 | 0.779 | 0.11765 | -0.037 | 6.626
13 | 0.807 | 0.12316 | -0.038 | 6.556
13.5 | 0.835 | 0.12849 | -0.039 | 6.497
14 | 0.862 | 0.13426 | -0.04 | 6.422
14.5 | 0.891 | 0.14085 | -0.043 | 6.329
15 | 0.919 | 0.1478 | -0.044 | 6.216
15.5 | 0.946 | 0.15755 | -0.045 | 6.004
16 | 0.973 | 0.16046 | -0.046 | 6.066
16.5 | 1.002 | 0.16836 | -0.049 | 5.953
17 | 1.03 | 0.16901 | -0.05 | 6.096
17.5 | 1.057 | 0.17361 | -0.051 | 6.091
18 | 1.085 | 0.18424 | -0.053 | 5.888
18.5 | 1.116 | 0.18858 | -0.056 | 5.917
19 | 1.142 | 0.1934 | -0.056 | 5.903
19.5 | 1.168 | 0.20058 | -0.057 | 5.825
20 | 1.195 | 0.20251 | -0.058 | 5.902

## 48. Re 1M Mach 0.50 (2)
BIGFOIL.COM POLAR EXPORT
NACA67-218 a=0.5
NACA67-218 a=0.5 |  |  |  | Cl Max: | 0.8295 | at alpha= | 13 | deg
XFOIL ncrit=9 |  |  |  | L/D Max: | 49.8223 | at alpha= | 4.5 | deg
Re: | 1000000 |  |  | Cd Min: | 0.17002 | at alpha= | 18 | deg
Mach: | 0.5 |  |  | Cl=0 at alpha= | -0.96973 | deg
|  |  |  | @ Cl=0.1, Cd= | 0.012394
|  |  |  | @ Cl=0.4, Cd= | 0.0098441
|  |  |  | @ Cl=0.6, Cd= | 0.17002
alpha (deg) | Cl | Cd | Cm | Cl/Cd
-15.5 | -0.2625 | 0.13274 | -0.1181 | -1.9776
-15 | -0.2624 | 0.1229 | -0.1229 | -2.1351
-14.5 | -0.2558 | 0.11503 | -0.1272 | -2.2238
-14 | -0.2632 | 0.10474 | -0.1324 | -2.5129
-13.5 | -0.2908 | 0.09155 | -0.1391 | -3.1764
-13 | -0.3521 | 0.07308 | -0.1491 | -4.818
-12.5 | -0.404 | 0.05722 | -0.1595 | -7.0605
-12 | -0.4451 | 0.04679 | -0.1632 | -9.5127
-11.5 | -0.4888 | 0.03839 | -0.1614 | -12.7325
-11 | -0.5185 | 0.03206 | -0.1562 | -16.1728
-10.5 | -0.5219 | 0.02792 | -0.1503 | -18.6927
-10 | -0.5053 | 0.02482 | -0.1449 | -20.3586
-9.5 | -0.474 | 0.02245 | -0.1402 | -21.1136
-9 | -0.4363 | 0.02066 | -0.1359 | -21.1181
-8.5 | -0.3943 | 0.01938 | -0.1321 | -20.3457
-8 | -0.3531 | 0.0182 | -0.1282 | -19.4011
-7.5 | -0.3074 | 0.01731 | -0.1249 | -17.7585
-7 | -0.2616 | 0.0165 | -0.1217 | -15.8545
-6.5 | -0.2145 | 0.01577 | -0.1188 | -13.6018
-6 | -0.1646 | 0.01524 | -0.1163 | -10.8005
-5.5 | -0.1173 | 0.01474 | -0.1135 | -7.9579
-5 | -0.0748 | 0.01424 | -0.11 | -5.2528
-4.5 | -0.0433 | 0.01348 | -0.1048 | -3.2122
-4 | -0.0264 | 0.01253 | -0.097 | -2.1069
-3.5 | -0.0395 | 0.01114 | -0.0834 | -3.5458
-3 | -0.1162 | 0.0092 | -0.0564 | -12.6304
-2.5 | -0.1968 | 0.00944 | -0.026 | -20.8475
-2 | -0.15 | 0.00963 | -0.0217 | -15.5763
-1.5 | -0.0813 | 0.00991 | -0.022 | -8.2038
-1 | -0.0031 | 0.01039 | -0.0243 | -0.29836
-0.5 | 0.0481 | 0.01217 | -0.0204 | 3.9523
0 | 0.1224 | 0.01249 | -0.0223 | 9.7998
0.5 | 0.1865 | 0.01209 | -0.0226 | 15.426
1 | 0.2592 | 0.01169 | -0.0246 | 22.1728
2 | 0.3117 | 0.01071 | -0.0094 | 29.1036
3 | 0.4198 | 0.00965 | -0.0051 | 43.5026
3.5 | 0.4237 | 0.00987 | 0.0067 | 42.9281
4 | 0.466 | 0.00996 | 0.011 | 46.7871
4.5 | 0.5047 | 0.01013 | 0.0161 | 49.8223
5 | 0.5159 | 0.01103 | 0.0259 | 46.7724
5.5 | 0.513 | 0.01252 | 0.0374 | 40.9744
6 | 0.4996 | 0.0146 | 0.0498 | 34.2192
6.5 | 0.5 | 0.0166 | 0.0593 | 30.1205
7 | 0.5101 | 0.01852 | 0.0669 | 27.5432
7.5 | 0.5293 | 0.02026 | 0.0729 | 26.1254
8 | 0.5551 | 0.02194 | 0.0778 | 25.3008
8.5 | 0.5878 | 0.02352 | 0.0818 | 24.9915
9 | 0.6239 | 0.02508 | 0.0853 | 24.8764
9.5 | 0.6578 | 0.02686 | 0.0889 | 24.4899
10 | 0.6944 | 0.02863 | 0.0921 | 24.2543
10.5 | 0.7249 | 0.03084 | 0.0957 | 23.5052
11 | 0.7548 | 0.03326 | 0.0992 | 22.6939
12 | 0.8052 | 0.03914 | 0.1059 | 20.5723
12.5 | 0.8225 | 0.0429 | 0.1092 | 19.1725
13 | 0.8295 | 0.0477 | 0.1122 | 17.3899
13.5 | 0.829 | 0.05352 | 0.1142 | 15.4895
14 | 0.8196 | 0.0607 | 0.1146 | 13.5025
14.5 | 0.8011 | 0.06947 | 0.1128 | 11.5316
15 | 0.7655 | 0.08105 | 0.1083 | 9.4448
15.5 | 0.7314 | 0.09368 | 0.1015 | 7.8074
16 | 0.694 | 0.10795 | 0.0929 | 6.4289
16.5 | 0.6595 | 0.12266 | 0.084 | 5.3767
17 | 0.6216 | 0.13855 | 0.0749 | 4.4865
17.5 | 0.6006 | 0.15215 | 0.0675 | 3.9474
18 | 0.5652 | 0.17002 | 0.0588 | 3.3243

## 49. Re 2M Mach 0.00 (1)
BIGFOIL.COM POLAR EXPORT
NACA67-218 a=0.5
NACA67-218 a=0.5 |  |  |  | Cl Max: | 1.443 | at alpha= | 14.5 | deg
JavaFoil+Calcfoil stall+Eppler ext transition |  |  |  | L/D Max: | 125.577 | at alpha= | 5 | deg
Re: | 2000000 |  |  | Cd Min: | 0.00409 | at alpha= | -1.5 | deg
Mach: | 0 |  |  | Cl=0 at alpha= | -1.3571 | deg
|  |  |  | @ Cl=0.1, Cd= | 0.0041189
|  |  |  | @ Cl=0.4, Cd= | 0.0043985
|  |  |  | @ Cl=0.6, Cd= | 0.005095
alpha (deg) | Cl | Cd | Cm | Cl/Cd
-19.5 | -0.984 | 0.1522 | 0.014 | -6.465
-19 | -0.997 | 0.1446 | 0.014 | -6.895
-18.5 | -1.01 | 0.13637 | 0.013 | -7.409
-18 | -1.02 | 0.12977 | 0.013 | -7.863
-17.5 | -1.032 | 0.11996 | 0.012 | -8.606
-17 | -1.041 | 0.11168 | 0.012 | -9.324
-16.5 | -1.05 | 0.10268 | 0.012 | -10.222
-16 | -1.057 | 0.09303 | 0.011 | -11.365
-15.5 | -1.072 | 0.07836 | 0.011 | -13.683
-15 | -1.194 | 0.02911 | 0.013 | -41.03
-14.5 | -1.2 | 0.02439 | 0.012 | -49.213
-14 | -1.195 | 0.02179 | 0.01 | -54.855
-13.5 | -1.181 | 0.02064 | 0.009 | -57.233
-13 | -1.161 | 0.01932 | 0.008 | -60.058
-12.5 | -1.136 | 0.01829 | 0.006 | -62.107
-12 | -1.108 | 0.01722 | 0.005 | -64.321
-11.5 | -1.076 | 0.01659 | 0.004 | -64.85
-11 | -1.041 | 0.01578 | 0.002 | -65.942
-10.5 | -1.003 | 0.01509 | 0.001 | -66.487
-10 | -0.963 | 0.01445 | 0 | -66.601
-9.5 | -0.919 | 0.01393 | -0.002 | -66.023
-9 | -0.874 | 0.01337 | -0.003 | -65.348
-8.5 | -0.826 | 0.01259 | -0.005 | -65.619
-8 | -0.776 | 0.01205 | -0.006 | -64.394
-7.5 | -0.724 | 0.0114 | -0.008 | -63.523
-7 | -0.671 | 0.01119 | -0.009 | -59.938
-6.5 | -0.616 | 0.01077 | -0.01 | -57.157
-6 | -0.559 | 0.01038 | -0.012 | -53.917
-5.5 | -0.502 | 0.00999 | -0.013 | -50.229
-5 | -0.444 | 0.00969 | -0.015 | -45.8
-4.5 | -0.384 | 0.00938 | -0.016 | -40.989
-4 | -0.324 | 0.00909 | -0.018 | -35.684
-3.5 | -0.265 | 0.00415 | -0.019 | -63.744
-3 | -0.203 | 0.00413 | -0.021 | -49.28
-2.5 | -0.142 | 0.0041 | -0.022 | -34.555
-2 | -0.08 | 0.0041 | -0.024 | -19.484
-1.5 | -0.018 | 0.00409 | -0.025 | -4.356
-1 | 0.045 | 0.00411 | -0.027 | 10.835
-0.5 | 0.107 | 0.00412 | -0.028 | 25.99
0 | 0.169 | 0.00419 | -0.03 | 40.256
0.5 | 0.231 | 0.00421 | -0.031 | 54.736
1 | 0.293 | 0.00426 | -0.033 | 68.777
1.5 | 0.355 | 0.00431 | -0.034 | 82.231
2 | 0.416 | 0.00443 | -0.036 | 93.998
2.5 | 0.476 | 0.00422 | -0.037 | 112.933
3 | 0.537 | 0.00479 | -0.039 | 112.107
3.5 | 0.597 | 0.00508 | -0.04 | 117.491
4 | 0.657 | 0.00538 | -0.042 | 122.186
4.5 | 0.716 | 0.00586 | -0.043 | 122.257
5 | 0.775 | 0.00617 | -0.045 | 125.577
5.5 | 0.832 | 0.00668 | -0.046 | 124.58
6 | 0.886 | 0.01251 | -0.047 | 70.864
6.5 | 0.941 | 0.01312 | -0.049 | 71.677
7 | 0.994 | 0.01357 | -0.05 | 73.255
7.5 | 1.045 | 0.01408 | -0.052 | 74.202
8 | 1.094 | 0.01462 | -0.053 | 74.832
8.5 | 1.141 | 0.01525 | -0.054 | 74.82
9 | 1.185 | 0.01589 | -0.056 | 74.594
9.5 | 1.226 | 0.01701 | -0.057 | 72.107
10 | 1.264 | 0.01777 | -0.059 | 71.134
10.5 | 1.299 | 0.01862 | -0.06 | 69.787
11 | 1.331 | 0.01945 | -0.061 | 68.434
11.5 | 1.359 | 0.02033 | -0.063 | 66.853
12 | 1.383 | 0.02123 | -0.064 | 65.161
12.5 | 1.403 | 0.02223 | -0.065 | 63.118
13 | 1.42 | 0.02332 | -0.066 | 60.877
13.5 | 1.432 | 0.02453 | -0.068 | 58.382
14 | 1.439 | 0.02603 | -0.069 | 55.298
14.5 | 1.443 | 0.02759 | -0.07 | 52.305
15 | 1.443 | 0.0292 | -0.071 | 49.422
15.5 | 1.439 | 0.03096 | -0.072 | 46.481
16 | 1.433 | 0.03244 | -0.073 | 44.183
16.5 | 1.416 | 0.03555 | -0.074 | 39.83
17 | 1.397 | 0.03755 | -0.075 | 37.212
17.5 | 1.366 | 0.04307 | -0.075 | 31.708
18 | 1.265 | 0.07339 | -0.069 | 17.233
18.5 | 1.19 | 0.1062 | -0.063 | 11.209
19 | 1.149 | 0.12445 | -0.059 | 9.233
19.5 | 1.111 | 0.14212 | -0.056 | 7.815

## 50. Re 2M Mach 0.00 (2)
BIGFOIL.COM POLAR EXPORT
NACA67-218 a=0.5
NACA67-218 a=0.5 |  |  |  | Cl Max: | 1.3067 | at alpha= | 20 | deg
XFOIL ncrit=9 |  |  |  | L/D Max: | 101.855 | at alpha= | 3.5 | deg
Re: | 2000000 |  |  | Cd Min: | 0.05752 | at alpha= | 20 | deg
Mach: | 0 |  |  | Cl=0 at alpha= | -1.331 | deg
|  |  |  | @ Cl=0.1, Cd= | 0.0052096
|  |  |  | @ Cl=0.4, Cd= | 0.0050363
|  |  |  | @ Cl=0.6, Cd= | 0.014004
alpha (deg) | Cl | Cd | Cm | Cl/Cd
-20 | -1.0807 | 0.05232 | -0.1201 | -20.6556
-19.5 | -1.0915 | 0.04611 | -0.1207 | -23.6717
-19 | -1.0805 | 0.04247 | -0.1206 | -25.4415
-18.5 | -1.0861 | 0.03784 | -0.1191 | -28.7024
-18 | -1.0996 | 0.03309 | -0.1159 | -33.2306
-17.5 | -1.087 | 0.03044 | -0.1137 | -35.7096
-17 | -1.0686 | 0.02832 | -0.1116 | -37.7331
-16.5 | -1.0486 | 0.02641 | -0.1093 | -39.7047
-16 | -1.0248 | 0.02479 | -0.107 | -41.3392
-15.5 | -0.9974 | 0.02342 | -0.105 | -42.5875
-15 | -0.9688 | 0.02211 | -0.1029 | -43.8173
-14.5 | -0.9369 | 0.02097 | -0.1011 | -44.6781
-14 | -0.9033 | 0.01998 | -0.0993 | -45.2102
-13.5 | -0.874 | 0.01872 | -0.0969 | -46.688
-13 | -0.8407 | 0.0177 | -0.0948 | -47.4972
-12.5 | -0.8039 | 0.01687 | -0.0931 | -47.6526
-12 | -0.765 | 0.01616 | -0.0916 | -47.3391
-11.5 | -0.7252 | 0.01552 | -0.0902 | -46.7268
-11 | -0.6863 | 0.01479 | -0.0886 | -46.403
-10.5 | -0.6441 | 0.01421 | -0.0874 | -45.3272
-10 | -0.6019 | 0.01363 | -0.0862 | -44.1599
-9.5 | -0.5592 | 0.0131 | -0.0849 | -42.687
-9 | -0.5152 | 0.01262 | -0.0838 | -40.8241
-8.5 | -0.4705 | 0.01218 | -0.0829 | -38.6289
-8 | -0.426 | 0.01174 | -0.0818 | -36.2862
-7.5 | -0.381 | 0.01135 | -0.0807 | -33.5683
-7 | -0.3355 | 0.01097 | -0.0797 | -30.5834
-6.5 | -0.2896 | 0.01061 | -0.0787 | -27.295
-6 | -0.2448 | 0.01024 | -0.0775 | -23.9062
-5.5 | -0.2009 | 0.00988 | -0.0761 | -20.334
-5 | -0.1619 | 0.00942 | -0.0739 | -17.1868
-4.5 | -0.1252 | 0.00884 | -0.0711 | -14.1629
-4 | -0.0968 | 0.00811 | -0.0666 | -11.9359
-3.5 | -0.0786 | 0.00726 | -0.06 | -10.8264
-3 | -0.0758 | 0.00635 | -0.05 | -11.937
-2.5 | -0.1125 | 0.00517 | -0.0309 | -21.7602
-2 | -0.0754 | 0.00489 | -0.0273 | -15.4192
-1.5 | -0.0191 | 0.00503 | -0.0279 | -3.7972
-1 | 0.0374 | 0.00511 | -0.0285 | 7.319
-0.5 | 0.0954 | 0.0052 | -0.0294 | 18.3462
0 | 0.153 | 0.00532 | -0.0301 | 28.7594
0.5 | 0.213 | 0.00542 | -0.0314 | 39.2989
1 | 0.2723 | 0.00531 | -0.0327 | 51.2806
1.5 | 0.3294 | 0.0052 | -0.0335 | 63.3462
2 | 0.3857 | 0.00506 | -0.0341 | 76.2253
2.5 | 0.44 | 0.00497 | -0.0343 | 88.5312
3 | 0.493 | 0.00493 | -0.0342 | 100
3.5 | 0.5215 | 0.00512 | -0.0288 | 101.8555
4 | 0.5068 | 0.00572 | -0.0143 | 88.6014
4.5 | 0.5024 | 0.00661 | -0.0027 | 76.0061
5 | 0.4988 | 0.0078 | 0.008 | 63.9487
5.5 | 0.496 | 0.00922 | 0.0181 | 53.7961
6 | 0.5083 | 0.01042 | 0.0251 | 48.7812
6.5 | 0.529 | 0.01149 | 0.0303 | 46.04
7 | 0.5528 | 0.01256 | 0.0348 | 44.0127
7.5 | 0.5824 | 0.0135 | 0.0382 | 43.1407
8 | 0.6142 | 0.01441 | 0.0411 | 42.6232
8.5 | 0.6465 | 0.01535 | 0.0439 | 42.1173
9 | 0.6823 | 0.01615 | 0.0459 | 42.2477
9.5 | 0.7208 | 0.01687 | 0.0476 | 42.7267
10 | 0.7587 | 0.01763 | 0.0492 | 43.0346
10.5 | 0.7947 | 0.0185 | 0.0511 | 42.9568
11 | 0.8341 | 0.01925 | 0.0523 | 43.3299
11.5 | 0.8699 | 0.02019 | 0.054 | 43.0857
12.5 | 0.9417 | 0.02207 | 0.057 | 42.6688
13 | 0.9731 | 0.02325 | 0.059 | 41.8538
13.5 | 1.0085 | 0.02429 | 0.0603 | 41.5191
14 | 1.0394 | 0.02562 | 0.062 | 40.5699
14.5 | 1.0701 | 0.0269 | 0.0637 | 39.7807
15 | 1.0978 | 0.02843 | 0.0656 | 38.6141
16 | 1.146 | 0.03211 | 0.0695 | 35.6898
16.5 | 1.1704 | 0.03404 | 0.0712 | 34.3831
17 | 1.1908 | 0.03625 | 0.073 | 32.8497
17.5 | 1.2049 | 0.03907 | 0.075 | 30.8395
18 | 1.2222 | 0.04167 | 0.0766 | 29.3305
18.5 | 1.2348 | 0.04477 | 0.0781 | 27.581
19 | 1.2512 | 0.04792 | 0.0786 | 26.1102
19.5 | 1.2792 | 0.0524 | 0.0746 | 24.4122
20 | 1.3067 | 0.05752 | 0.0695 | 22.7173

## 51. Re 2M Mach 0.10 (1)
BIGFOIL.COM POLAR EXPORT
NACA67-218 a=0.5
NACA67-218 a=0.5 |  |  |  | Cl Max: | 1.428 | at alpha= | 14.5 | deg
JavaFoil+Calcfoil stall+Eppler ext transition |  |  |  | L/D Max: | 125.419 | at alpha= | 5 | deg
Re: | 2000000 |  |  | Cd Min: | 0.0041 | at alpha= | -1.5 | deg
Mach: | 0.1 |  |  | Cl=0 at alpha= | -1.3571 | deg
|  |  |  | @ Cl=0.1, Cd= | 0.0041277
|  |  |  | @ Cl=0.4, Cd= | 0.0044181
|  |  |  | @ Cl=0.6, Cd= | 0.00511
alpha (deg) | Cl | Cd | Cm | Cl/Cd
-19 | -0.957 | 0.14793 | 0.013 | -6.472
-18.5 | -0.973 | 0.14067 | 0.013 | -6.914
-18 | -0.986 | 0.13396 | 0.012 | -7.36
-17.5 | -1 | 0.12431 | 0.012 | -8.048
-17 | -1.012 | 0.11601 | 0.012 | -8.723
-16.5 | -1.022 | 0.10773 | 0.011 | -9.485
-16 | -1.031 | 0.09864 | 0.011 | -10.451
-15.5 | -1.039 | 0.08931 | 0.01 | -11.629
-15 | -1.061 | 0.0713 | 0.01 | -14.876
-14.5 | -1.181 | 0.02639 | 0.012 | -44.74
-14 | -1.183 | 0.02264 | 0.01 | -52.254
-13.5 | -1.172 | 0.02118 | 0.009 | -55.358
-13 | -1.154 | 0.01969 | 0.008 | -58.612
-12.5 | -1.131 | 0.01858 | 0.006 | -60.907
-12 | -1.105 | 0.01746 | 0.005 | -63.289
-11.5 | -1.074 | 0.01671 | 0.004 | -64.292
-11 | -1.041 | 0.01594 | 0.002 | -65.276
-10.5 | -1.004 | 0.01522 | 0.001 | -65.946
-10 | -0.964 | 0.01468 | 0 | -65.661
-9.5 | -0.921 | 0.01406 | -0.002 | -65.529
-9 | -0.876 | 0.01346 | -0.003 | -65.066
-8.5 | -0.828 | 0.01268 | -0.005 | -65.303
-8 | -0.779 | 0.01215 | -0.006 | -64.067
-7.5 | -0.727 | 0.01148 | -0.008 | -63.326
-7 | -0.673 | 0.01127 | -0.009 | -59.758
-6.5 | -0.618 | 0.01084 | -0.011 | -57.029
-6 | -0.562 | 0.01042 | -0.012 | -53.902
-5.5 | -0.504 | 0.01004 | -0.013 | -50.202
-5 | -0.446 | 0.00973 | -0.015 | -45.787
-4.5 | -0.386 | 0.00941 | -0.016 | -41.026
-4 | -0.326 | 0.00914 | -0.018 | -35.661
-3.5 | -0.266 | 0.00417 | -0.019 | -63.709
-3 | -0.204 | 0.00414 | -0.021 | -49.363
-2.5 | -0.142 | 0.00412 | -0.022 | -34.553
-2 | -0.08 | 0.00411 | -0.024 | -19.529
-1.5 | -0.018 | 0.0041 | -0.025 | -4.364
-1 | 0.045 | 0.00411 | -0.027 | 10.881
-0.5 | 0.107 | 0.00413 | -0.028 | 26.039
0 | 0.169 | 0.0042 | -0.03 | 40.32
0.5 | 0.232 | 0.00423 | -0.031 | 54.842
1 | 0.294 | 0.00426 | -0.033 | 69.026
1.5 | 0.356 | 0.00434 | -0.035 | 82.037
2 | 0.418 | 0.00445 | -0.036 | 93.955
2.5 | 0.479 | 0.00424 | -0.038 | 112.768
3 | 0.54 | 0.00468 | -0.039 | 115.377
3.5 | 0.6 | 0.00511 | -0.041 | 117.436
4 | 0.66 | 0.0054 | -0.042 | 122.231
4.5 | 0.719 | 0.00588 | -0.043 | 122.309
5 | 0.778 | 0.0062 | -0.045 | 125.419
5.5 | 0.836 | 0.00672 | -0.046 | 124.427
6 | 0.89 | 0.0126 | -0.048 | 70.644
6.5 | 0.945 | 0.0132 | -0.049 | 71.583
7 | 0.998 | 0.01367 | -0.051 | 73.023
7.5 | 1.049 | 0.01424 | -0.052 | 73.707
8 | 1.098 | 0.01476 | -0.053 | 74.42
8.5 | 1.145 | 0.0154 | -0.055 | 74.342
9 | 1.188 | 0.016 | -0.056 | 74.28
9.5 | 1.229 | 0.01717 | -0.057 | 71.575
10 | 1.267 | 0.01801 | -0.059 | 70.326
10.5 | 1.301 | 0.01876 | -0.06 | 69.318
11 | 1.331 | 0.01975 | -0.061 | 67.408
11.5 | 1.358 | 0.0206 | -0.063 | 65.916
12 | 1.38 | 0.02166 | -0.064 | 63.703
12.5 | 1.398 | 0.02259 | -0.065 | 61.909
13 | 1.412 | 0.02373 | -0.067 | 59.511
13.5 | 1.422 | 0.02496 | -0.068 | 56.969
14 | 1.427 | 0.0263 | -0.069 | 54.262
14.5 | 1.428 | 0.02777 | -0.07 | 51.432
15 | 1.423 | 0.02988 | -0.071 | 47.63
15.5 | 1.415 | 0.03199 | -0.072 | 44.245
16 | 1.404 | 0.03435 | -0.073 | 40.854
16.5 | 1.383 | 0.03722 | -0.074 | 37.154
17 | 1.356 | 0.04067 | -0.075 | 33.332
17.5 | 1.255 | 0.06824 | -0.069 | 18.391
18 | 1.169 | 0.10495 | -0.061 | 11.136
18.5 | 1.125 | 0.12315 | -0.058 | 9.136
19 | 1.089 | 0.13639 | -0.056 | 7.987
19.5 | 1.053 | 0.15089 | -0.053 | 6.981

## 52. Re 2M Mach 0.10 (2)
BIGFOIL.COM POLAR EXPORT
NACA67-218 a=0.5
NACA67-218 a=0.5 |  |  |  | Cl Max: | 1.2895 | at alpha= | 20 | deg
XFOIL ncrit=9 |  |  |  | L/D Max: | 101.518 | at alpha= | 3.5 | deg
Re: | 2000000 |  |  | Cd Min: | 0.06044 | at alpha= | 20 | deg
Mach: | 0.1 |  |  | Cl=0 at alpha= | -1.3298 | deg
|  |  |  | @ Cl=0.1, Cd= | 0.0052296
|  |  |  | @ Cl=0.4, Cd= | 0.0050596
|  |  |  | @ Cl=0.6, Cd= | 0.014226
alpha (deg) | Cl | Cd | Cm | Cl/Cd
-20 | -1.0476 | 0.05767 | -0.1209 | -18.1654
-19.5 | -1.0663 | 0.04999 | -0.1228 | -21.3303
-19 | -1.0602 | 0.04552 | -0.1233 | -23.2909
-18.5 | -1.065 | 0.04059 | -0.1224 | -26.238
-18 | -1.0816 | 0.03527 | -0.1198 | -30.6663
-17.5 | -1.0747 | 0.03205 | -0.1175 | -33.532
-17 | -1.0607 | 0.02952 | -0.1151 | -35.9316
-16.5 | -1.0424 | 0.02741 | -0.1126 | -38.0299
-16 | -1.0206 | 0.0256 | -0.1102 | -39.8672
-15.5 | -0.9949 | 0.02408 | -0.108 | -41.3164
-15 | -0.9665 | 0.02268 | -0.1058 | -42.6146
-14.5 | -0.9363 | 0.02143 | -0.1037 | -43.6911
-14 | -0.9028 | 0.02036 | -0.1018 | -44.3418
-13.5 | -0.8714 | 0.01921 | -0.0995 | -45.3618
-13 | -0.8404 | 0.01801 | -0.0971 | -46.663
-12.5 | -0.8045 | 0.01712 | -0.0951 | -46.9918
-12 | -0.7655 | 0.01637 | -0.0935 | -46.7624
-11.5 | -0.7249 | 0.01574 | -0.0921 | -46.0546
-11 | -0.6866 | 0.01496 | -0.0903 | -45.8957
-10.5 | -0.6444 | 0.01434 | -0.089 | -44.9372
-10 | -0.6012 | 0.01379 | -0.0878 | -43.5968
-9.5 | -0.5589 | 0.01321 | -0.0864 | -42.3089
-9 | -0.5146 | 0.01274 | -0.0853 | -40.3925
-8.5 | -0.47 | 0.01226 | -0.0842 | -38.3361
-8 | -0.4248 | 0.01183 | -0.0831 | -35.9087
-7.5 | -0.3797 | 0.01142 | -0.082 | -33.2487
-7 | -0.3341 | 0.01104 | -0.0809 | -30.2627
-6.5 | -0.2881 | 0.01067 | -0.0799 | -27.0009
-6 | -0.2427 | 0.01031 | -0.0787 | -23.5403
-5 | -0.1592 | 0.00949 | -0.075 | -16.7756
-4.5 | -0.1218 | 0.00891 | -0.0723 | -13.67
-4 | -0.0935 | 0.00817 | -0.0678 | -11.4443
-3.5 | -0.0749 | 0.00732 | -0.0612 | -10.2322
-3 | -0.0719 | 0.00638 | -0.0512 | -11.2696
-2.5 | -0.1089 | 0.00525 | -0.0321 | -20.7429
-2 | -0.0758 | 0.00492 | -0.0275 | -15.4065
-1.5 | -0.0193 | 0.00505 | -0.0281 | -3.8218
-1 | 0.0374 | 0.00513 | -0.0287 | 7.2904
-0.5 | 0.0957 | 0.00522 | -0.0295 | 18.3333
0 | 0.1537 | 0.00535 | -0.0303 | 28.729
0.5 | 0.2141 | 0.00544 | -0.0316 | 39.3566
1 | 0.2738 | 0.00534 | -0.0329 | 51.2734
1.5 | 0.331 | 0.00523 | -0.0336 | 63.2887
2 | 0.3877 | 0.00508 | -0.0342 | 76.3189
2.5 | 0.4421 | 0.00499 | -0.0344 | 88.5972
3 | 0.4951 | 0.00495 | -0.0342 | 100.0202
3.5 | 0.5218 | 0.00514 | -0.0283 | 101.5175
4 | 0.5057 | 0.00577 | -0.0134 | 87.643
4.5 | 0.5012 | 0.00668 | -0.0019 | 75.0299
5 | 0.4972 | 0.0079 | 0.009 | 62.9367
5.5 | 0.494 | 0.00934 | 0.0192 | 52.8908
6 | 0.5068 | 0.01054 | 0.0261 | 48.0835
6.5 | 0.5274 | 0.01163 | 0.0314 | 45.3482
7 | 0.5507 | 0.01273 | 0.036 | 43.26
7.5 | 0.5809 | 0.01366 | 0.0393 | 42.5256
8 | 0.6126 | 0.0146 | 0.0423 | 41.9589
9 | 0.6819 | 0.01633 | 0.0471 | 41.7575
9.5 | 0.7201 | 0.01708 | 0.0489 | 42.1604
10 | 0.7582 | 0.01786 | 0.0505 | 42.4524
10.5 | 0.7946 | 0.01874 | 0.0524 | 42.4013
11 | 0.8344 | 0.0195 | 0.0537 | 42.7897
11.5 | 0.8695 | 0.0205 | 0.0555 | 42.4146
12.5 | 0.9417 | 0.02243 | 0.0586 | 41.984
13 | 0.9739 | 0.02361 | 0.0606 | 41.2495
13.5 | 1.0093 | 0.02469 | 0.062 | 40.8789
14 | 1.0401 | 0.02607 | 0.0638 | 39.8964
14.5 | 1.0696 | 0.02748 | 0.0657 | 38.9229
15 | 1.0971 | 0.02908 | 0.0676 | 37.727
15.5 | 1.122 | 0.03097 | 0.0696 | 36.2286
16 | 1.1447 | 0.03294 | 0.0717 | 34.7511
16.5 | 1.168 | 0.03501 | 0.0734 | 33.3619
17 | 1.1865 | 0.03748 | 0.0754 | 31.6569
17.5 | 1.2015 | 0.04032 | 0.0773 | 29.7991
18 | 1.2175 | 0.04314 | 0.0788 | 28.2221
18.5 | 1.2284 | 0.04653 | 0.0803 | 26.4002
19 | 1.2428 | 0.0499 | 0.081 | 24.9058
19.5 | 1.2659 | 0.05474 | 0.0774 | 23.1257
20 | 1.2895 | 0.06044 | 0.0723 | 21.3352

## 53. Re 2M Mach 0.25 (1)
BIGFOIL.COM POLAR EXPORT
NACA67-218 a=0.5
NACA67-218 a=0.5 |  |  |  | Cl Max: | 1.35 | at alpha= | 12.5 | deg
JavaFoil+Calcfoil stall+Eppler ext transition |  |  |  | L/D Max: | 126.753 | at alpha= | 5 | deg
Re: | 2000000 |  |  | Cd Min: | 0.00417 | at alpha= | -1.5 | deg
Mach: | 0.25 |  |  | Cl=0 at alpha= | -1.3594 | deg
|  |  |  | @ Cl=0.1, Cd= | 0.0041884
|  |  |  | @ Cl=0.4, Cd= | 0.0044884
|  |  |  | @ Cl=0.6, Cd= | 0.0051352
alpha (deg) | Cl | Cd | Cm | Cl/Cd
-18 | -0.702 | 0.15668 | 0.011 | -4.479
-17.5 | -0.745 | 0.1454 | 0.01 | -5.123
-17 | -0.784 | 0.13779 | 0.01 | -5.692
-16.5 | -0.82 | 0.12888 | 0.009 | -6.361
-16 | -0.851 | 0.11935 | 0.009 | -7.131
-15.5 | -0.878 | 0.11239 | 0.008 | -7.808
-15 | -0.899 | 0.10496 | 0.008 | -8.57
-14.5 | -0.918 | 0.0968 | 0.007 | -9.483
-14 | -0.933 | 0.08831 | 0.007 | -10.56
-13.5 | -0.947 | 0.07767 | 0.007 | -12.19
-13 | -1.091 | 0.02323 | 0.008 | -46.971
-12.5 | -1.089 | 0.0205 | 0.007 | -53.127
-12 | -1.075 | 0.01931 | 0.005 | -55.676
-11.5 | -1.055 | 0.01814 | 0.004 | -58.19
-11 | -1.031 | 0.01703 | 0.002 | -60.527
-10.5 | -1.001 | 0.01621 | 0.001 | -61.74
-10 | -0.966 | 0.01543 | 0 | -62.624
-9.5 | -0.928 | 0.01457 | -0.002 | -63.661
-9 | -0.886 | 0.01388 | -0.003 | -63.827
-8.5 | -0.84 | 0.01311 | -0.005 | -64.112
-8 | -0.792 | 0.01283 | -0.006 | -61.739
-7.5 | -0.741 | 0.01225 | -0.008 | -60.462
-7 | -0.687 | 0.01169 | -0.009 | -58.797
-6.5 | -0.632 | 0.01119 | -0.011 | -56.475
-6 | -0.575 | 0.01075 | -0.012 | -53.477
-5.5 | -0.516 | 0.01033 | -0.014 | -49.983
-5 | -0.457 | 0.01 | -0.015 | -45.692
-4.5 | -0.396 | 0.00966 | -0.017 | -40.99
-4 | -0.334 | 0.00934 | -0.018 | -35.793
-3.5 | -0.272 | 0.00904 | -0.02 | -30.073
-3 | -0.21 | 0.00422 | -0.021 | -49.671
-2.5 | -0.146 | 0.00419 | -0.023 | -34.909
-2 | -0.082 | 0.00418 | -0.025 | -19.703
-1.5 | -0.018 | 0.00417 | -0.026 | -4.407
-1 | 0.046 | 0.00418 | -0.028 | 10.989
-0.5 | 0.11 | 0.00419 | -0.029 | 26.3
0 | 0.174 | 0.00427 | -0.031 | 40.745
0.5 | 0.238 | 0.0043 | -0.032 | 55.334
1 | 0.302 | 0.00434 | -0.034 | 69.622
1.5 | 0.366 | 0.00443 | -0.035 | 82.592
2 | 0.43 | 0.00454 | -0.037 | 94.636
2.5 | 0.491 | 0.00466 | -0.038 | 105.335
3 | 0.554 | 0.00515 | -0.04 | 107.576
3.5 | 0.616 | 0.00513 | -0.042 | 119.918
4 | 0.677 | 0.00545 | -0.043 | 124.237
4.5 | 0.738 | 0.00597 | -0.045 | 123.633
5 | 0.798 | 0.00629 | -0.046 | 126.753
5.5 | 0.857 | 0.00676 | -0.048 | 126.716
6 | 0.912 | 0.01307 | -0.049 | 69.809
6.5 | 0.967 | 0.01358 | -0.05 | 71.26
7 | 1.021 | 0.01428 | -0.052 | 71.477
7.5 | 1.071 | 0.01483 | -0.053 | 72.224
8 | 1.119 | 0.01542 | -0.055 | 72.563
8.5 | 1.164 | 0.01615 | -0.056 | 72.093
9 | 1.205 | 0.01735 | -0.058 | 69.443
9.5 | 1.241 | 0.01817 | -0.059 | 68.314
10 | 1.273 | 0.01913 | -0.06 | 66.557
10.5 | 1.301 | 0.02011 | -0.062 | 64.684
11 | 1.322 | 0.02116 | -0.063 | 62.483
11.5 | 1.338 | 0.02229 | -0.064 | 60.026
12 | 1.347 | 0.02333 | -0.066 | 57.742
12.5 | 1.35 | 0.02495 | -0.067 | 54.096
13 | 1.346 | 0.02621 | -0.068 | 51.345
13.5 | 1.334 | 0.02784 | -0.069 | 47.926
14 | 1.315 | 0.02996 | -0.071 | 43.892
14.5 | 1.288 | 0.03211 | -0.072 | 40.129
15 | 1.252 | 0.03583 | -0.072 | 34.951
15.5 | 1.058 | 0.10136 | -0.052 | 10.439
16 | 1.016 | 0.11075 | -0.051 | 9.176
16.5 | 0.964 | 0.12165 | -0.049 | 7.925
17 | 0.906 | 0.133 | -0.046 | 6.813
17.5 | 0.846 | 0.14554 | -0.044 | 5.813

## 54. Re 2M Mach 0.25 (2)
BIGFOIL.COM POLAR EXPORT
NACA67-218 a=0.5
NACA67-218 a=0.5 |  |  |  | Cl Max: | 1.1783 | at alpha= | 18 | deg
XFOIL ncrit=9 |  |  |  | L/D Max: | 99.8617 | at alpha= | 3 | deg
Re: | 2000000 |  |  | Cd Min: | 0.11691 | at alpha= | -20 | deg
Mach: | 0.25 |  |  | Cl=0 at alpha= | -1.3224 | deg
|  |  |  | @ Cl=0.1, Cd= | 0.005346
|  |  |  | @ Cl=0.4, Cd= | 0.0051967
|  |  |  | @ Cl=0.6, Cd= | 0.015406
alpha (deg) | Cl | Cd | Cm | Cl/Cd
-20 | -0.7133 | 0.11691 | -0.098 | -6.1013
-19.5 | -0.7862 | 0.09709 | -0.1096 | -8.0976
-19 | -0.8355 | 0.08153 | -0.1189 | -10.2478
-18.5 | -0.8917 | 0.06616 | -0.1277 | -13.4779
-18 | -0.9324 | 0.05456 | -0.1329 | -17.0894
-17.5 | -0.9606 | 0.04604 | -0.1345 | -20.8645
-17 | -0.9765 | 0.03984 | -0.1335 | -24.5105
-16.5 | -0.9782 | 0.03545 | -0.1313 | -27.5938
-16 | -0.9739 | 0.03188 | -0.1283 | -30.5489
-15.5 | -0.9586 | 0.02921 | -0.1255 | -32.8175
-15 | -0.9414 | 0.02679 | -0.1223 | -35.14
-14.5 | -0.9181 | 0.02482 | -0.1192 | -36.9903
-14 | -0.8918 | 0.0231 | -0.1161 | -38.6061
-13.5 | -0.8645 | 0.02149 | -0.113 | -40.228
-13 | -0.8292 | 0.02032 | -0.1105 | -40.8071
-12.5 | -0.8031 | 0.01872 | -0.1068 | -42.9006
-12 | -0.7658 | 0.01771 | -0.1044 | -43.2411
-11.5 | -0.7266 | 0.01685 | -0.1021 | -43.1217
-11 | -0.6848 | 0.01606 | -0.1002 | -42.6401
-10.5 | -0.6443 | 0.0152 | -0.098 | -42.3882
-10 | -0.6012 | 0.01451 | -0.0962 | -41.4335
-9.5 | -0.5572 | 0.01388 | -0.0945 | -40.1441
-9 | -0.5116 | 0.01332 | -0.0931 | -38.4084
-8.5 | -0.466 | 0.01279 | -0.0916 | -36.4347
-8 | -0.4195 | 0.01234 | -0.0902 | -33.9951
-7.5 | -0.3732 | 0.01186 | -0.0888 | -31.4671
-7 | -0.3248 | 0.0115 | -0.0878 | -28.2435
-6.5 | -0.2789 | 0.01106 | -0.0863 | -25.217
-6 | -0.2321 | 0.01069 | -0.085 | -21.7119
-5.5 | -0.1859 | 0.01038 | -0.0836 | -17.9094
-5 | -0.1438 | 0.00987 | -0.0814 | -14.5694
-4.5 | -0.1058 | 0.00927 | -0.0785 | -11.4132
-4 | -0.0753 | 0.00853 | -0.0741 | -8.8277
-3.5 | -0.055 | 0.00768 | -0.0677 | -7.1615
-3 | -0.0511 | 0.00666 | -0.0577 | -7.6727
-2.5 | -0.0894 | 0.00563 | -0.0381 | -15.8792
-2 | -0.0784 | 0.00512 | -0.0285 | -15.3125
-1.5 | -0.0206 | 0.00513 | -0.0289 | -4.0156
-1 | 0.0374 | 0.00524 | -0.0293 | 7.1374
-0.5 | 0.0976 | 0.00534 | -0.0302 | 18.2772
0 | 0.1576 | 0.00549 | -0.031 | 28.7067
0.5 | 0.2204 | 0.00557 | -0.0324 | 39.5691
1 | 0.282 | 0.0055 | -0.0338 | 51.2727
1.5 | 0.3397 | 0.00536 | -0.0342 | 63.3769
2 | 0.3984 | 0.0052 | -0.0348 | 76.6154
2.5 | 0.4526 | 0.00509 | -0.0345 | 88.9194
3 | 0.5053 | 0.00506 | -0.0338 | 99.8617
4 | 0.5004 | 0.00605 | -0.0092 | 82.7107
4.5 | 0.494 | 0.0071 | 0.0029 | 69.5775
5 | 0.487 | 0.00846 | 0.0144 | 57.565
5.5 | 0.4852 | 0.00994 | 0.0245 | 48.8129
6 | 0.4969 | 0.01125 | 0.0318 | 44.1689
6.5 | 0.5184 | 0.01239 | 0.0372 | 41.8402
7 | 0.5439 | 0.0135 | 0.0417 | 40.2889
7.5 | 0.5739 | 0.01453 | 0.0453 | 39.4976
8 | 0.6052 | 0.01558 | 0.0487 | 38.8447
8.5 | 0.6404 | 0.01653 | 0.0513 | 38.7417
9 | 0.6788 | 0.01738 | 0.0535 | 39.0564
9.5 | 0.7184 | 0.0182 | 0.0554 | 39.4725
10 | 0.7569 | 0.01909 | 0.0574 | 39.649
10.5 | 0.7948 | 0.02005 | 0.0595 | 39.6409
11 | 0.8342 | 0.02099 | 0.0612 | 39.7427
11.5 | 0.8695 | 0.02215 | 0.0635 | 39.2551
12 | 0.9076 | 0.02322 | 0.0652 | 39.087
12.5 | 0.9418 | 0.02451 | 0.0674 | 38.4251
13 | 0.9768 | 0.02577 | 0.0694 | 37.9045
13.5 | 1.0094 | 0.02723 | 0.0715 | 37.0694
14 | 1.0394 | 0.02892 | 0.0738 | 35.9405
14.5 | 1.0665 | 0.03084 | 0.0761 | 34.5817
15 | 1.0917 | 0.03293 | 0.0786 | 33.1521
15.5 | 1.1143 | 0.03532 | 0.0809 | 31.5487
16 | 1.1279 | 0.03845 | 0.0836 | 29.3342
16.5 | 1.1454 | 0.04143 | 0.0856 | 27.6466
17.5 | 1.1717 | 0.04858 | 0.0889 | 24.119
18 | 1.1783 | 0.05307 | 0.0899 | 22.2028
18.5 | 1.175 | 0.05864 | 0.0907 | 20.0375
19 | 1.1778 | 0.06396 | 0.0906 | 18.4146
19.5 | 1.1678 | 0.07116 | 0.0893 | 16.4109
20 | 1.1614 | 0.08017 | 0.0842 | 14.4867

## 55. Re 2M Mach 0.50 (1)
BIGFOIL.COM POLAR EXPORT
NACA67-218 a=0.5
NACA67-218 a=0.5 |  |  |  | Cl Max: | 1.198 | at alpha= | 20 | deg
JavaFoil+Calcfoil stall+Eppler ext transition |  |  |  | L/D Max: | 115.996 | at alpha= | 5 | deg
Re: | 2000000 |  |  | Cd Min: | 0.0045 | at alpha= | -2 | deg
Mach: | 0.5 |  |  | Cl=0 at alpha= | -1.3592 | deg
|  |  |  | @ Cl=0.1, Cd= | 0.0045068
|  |  |  | @ Cl=0.4, Cd= | 0.0048291
|  |  |  | @ Cl=0.6, Cd= | 0.0057596
alpha (deg) | Cl | Cd | Cm | Cl/Cd
-20 | -1.051 | 0.17539 | 0.018 | -5.994
-19.5 | -1.025 | 0.17583 | 0.017 | -5.831
-19 | -0.995 | 0.16685 | 0.015 | -5.961
-18.5 | -0.967 | 0.16341 | 0.015 | -5.915
-18 | -0.939 | 0.15776 | 0.014 | -5.951
-17.5 | -0.911 | 0.15105 | 0.013 | -6.035
-17 | -0.885 | 0.15367 | 0.012 | -5.756
-16.5 | -0.855 | 0.1477 | 0.011 | -5.785
-16 | -0.826 | 0.14204 | 0.01 | -5.818
-15.5 | -0.799 | 0.13078 | 0.009 | -6.108
-15 | -0.771 | 0.12676 | 0.008 | -6.084
-14.5 | -0.744 | 0.12803 | 0.007 | -5.812
-14 | -0.714 | 0.12165 | 0.006 | -5.87
-13.5 | -0.686 | 0.11395 | 0.005 | -6.02
-13 | -0.658 | 0.11026 | 0.004 | -5.97
-12.5 | -0.63 | 0.10521 | 0.004 | -5.992
-12 | -0.603 | 0.10185 | 0.003 | -5.916
-11.5 | -0.573 | 0.09907 | 0.002 | -5.788
-11 | -0.546 | 0.09348 | 0.001 | -5.836
-10.5 | -0.518 | 0.09023 | 0.001 | -5.737
-10 | -0.489 | 0.08368 | 0 | -5.847
-9.5 | -0.461 | 0.06974 | -0.001 | -6.617
-9 | -0.436 | 0.05922 | -0.002 | -7.363
-8.5 | -0.774 | 0.01724 | -0.005 | -44.869
-8 | -0.788 | 0.01599 | -0.007 | -49.289
-7.5 | -0.767 | 0.01487 | -0.009 | -51.594
-7 | -0.73 | 0.01397 | -0.01 | -52.227
-6.5 | -0.681 | 0.01318 | -0.012 | -51.715
-6 | -0.626 | 0.0124 | -0.014 | -50.514
-5.5 | -0.567 | 0.01173 | -0.015 | -48.314
-5 | -0.504 | 0.01121 | -0.017 | -44.944
-4.5 | -0.438 | 0.01076 | -0.019 | -40.716
-4 | -0.371 | 0.01034 | -0.02 | -35.86
-3.5 | -0.302 | 0.00996 | -0.022 | -30.305
-3 | -0.233 | 0.00458 | -0.024 | -50.831
-2.5 | -0.162 | 0.00454 | -0.025 | -35.745
-2 | -0.092 | 0.0045 | -0.027 | -20.329
-1.5 | -0.02 | 0.0045 | -0.029 | -4.542
-1 | 0.051 | 0.0045 | -0.031 | 11.358
-0.5 | 0.123 | 0.00451 | -0.032 | 27.218
0 | 0.194 | 0.0046 | -0.034 | 42.099
0.5 | 0.265 | 0.00465 | -0.036 | 56.98
1 | 0.336 | 0.00473 | -0.037 | 71.115
1.5 | 0.407 | 0.00484 | -0.039 | 84.119
2 | 0.478 | 0.00499 | -0.041 | 95.905
2.5 | 0.546 | 0.00547 | -0.043 | 99.795
3 | 0.615 | 0.00584 | -0.044 | 105.343
3.5 | 0.684 | 0.00619 | -0.046 | 110.528
4 | 0.751 | 0.00663 | -0.048 | 113.21
4.5 | 0.818 | 0.00707 | -0.049 | 115.671
5 | 0.882 | 0.00761 | -0.051 | 115.996
5.5 | 0.943 | 0.01477 | -0.053 | 63.83
6 | 1.003 | 0.01551 | -0.054 | 64.686
6.5 | 1.057 | 0.01627 | -0.056 | 64.974
7 | 1.104 | 0.01719 | -0.057 | 64.191
7.5 | 1.14 | 0.0181 | -0.059 | 63
8 | 1.161 | 0.01983 | -0.061 | 58.543
8.5 | 1.155 | 0.02135 | -0.062 | 54.125
9 | 1.089 | 0.02312 | -0.064 | 47.113
9.5 | 0.736 | 0.02538 | -0.065 | 28.994
10 | 0.642 | 0.0765 | -0.033 | 8.387
10.5 | 0.668 | 0.08365 | -0.031 | 7.983
11 | 0.696 | 0.09316 | -0.033 | 7.471
11.5 | 0.724 | 0.09591 | -0.034 | 7.545
12 | 0.751 | 0.09903 | -0.034 | 7.585
12.5 | 0.78 | 0.10546 | -0.038 | 7.401
13 | 0.808 | 0.10795 | -0.039 | 7.482
13.5 | 0.835 | 0.11476 | -0.039 | 7.277
14 | 0.863 | 0.11874 | -0.041 | 7.266
14.5 | 0.893 | 0.12457 | -0.044 | 7.167
15 | 0.919 | 0.12991 | -0.044 | 7.074
15.5 | 0.947 | 0.13865 | -0.045 | 6.826
16 | 0.974 | 0.14435 | -0.047 | 6.75
16.5 | 1.005 | 0.14848 | -0.051 | 6.768
17 | 1.031 | 0.14955 | -0.051 | 6.893
17.5 | 1.058 | 0.15375 | -0.052 | 6.884
18 | 1.087 | 0.16438 | -0.054 | 6.61
18.5 | 1.118 | 0.1698 | -0.057 | 6.585
19 | 1.142 | 0.17034 | -0.057 | 6.706
19.5 | 1.169 | 0.18104 | -0.058 | 6.459
20 | 1.198 | 0.18267 | -0.06 | 6.558

## 56. Re 2M Mach 0.50 (2)
BIGFOIL.COM POLAR EXPORT
NACA67-218 a=0.5
NACA67-218 a=0.5 |  |  |  | Cl Max: | 0.9294 | at alpha= | 13 | deg
XFOIL ncrit=9 |  |  |  | L/D Max: | 85.4116 | at alpha= | 3 | deg
Re: | 2000000 |  |  | Cd Min: | 0.14865 | at alpha= | 18 | deg
Mach: | 0.5 |  |  | Cl=0 at alpha= | -1.2691 | deg
|  |  |  | @ Cl=0.1, Cd= | 0.0059296
|  |  |  | @ Cl=0.4, Cd= | 0.0059075
|  |  |  | @ Cl=0.6, Cd= | 0.020334
alpha (deg) | Cl | Cd | Cm | Cl/Cd
-16 | -0.2876 | 0.13695 | -0.1143 | -2.1
-15.5 | -0.2855 | 0.12742 | -0.1192 | -2.2406
-15 | -0.3071 | 0.11412 | -0.1259 | -2.691
-14.5 | -0.3783 | 0.09462 | -0.1363 | -3.9981
-14 | -0.4194 | 0.08077 | -0.1441 | -5.1925
-13.5 | -0.4589 | 0.06609 | -0.1532 | -6.9436
-13 | -0.4885 | 0.054 | -0.1612 | -9.0463
-12.5 | -0.5274 | 0.04405 | -0.1643 | -11.9728
-12 | -0.5608 | 0.03656 | -0.1625 | -15.3392
-11.5 | -0.5904 | 0.03037 | -0.1573 | -19.4402
-11 | -0.6063 | 0.02535 | -0.1504 | -23.9172
-10.5 | -0.5968 | 0.02189 | -0.1439 | -27.2636
-10 | -0.5732 | 0.01941 | -0.1378 | -29.5312
-9.5 | -0.5353 | 0.0178 | -0.133 | -30.073
-9 | -0.4917 | 0.01658 | -0.1288 | -29.6562
-8.5 | -0.4463 | 0.01552 | -0.1249 | -28.7564
-8 | -0.396 | 0.01472 | -0.1219 | -26.9022
-7.5 | -0.3449 | 0.01403 | -0.119 | -24.583
-7 | -0.2932 | 0.01347 | -0.1164 | -21.7669
-6.5 | -0.2399 | 0.01299 | -0.1143 | -18.4681
-6 | -0.1875 | 0.01246 | -0.112 | -15.0482
-5.5 | -0.1351 | 0.01198 | -0.1099 | -11.2771
-5 | -0.0833 | 0.01152 | -0.1078 | -7.2309
-4.5 | -0.0383 | 0.01092 | -0.1047 | -3.5073
-4 | -0.0005 | 0.01019 | -0.1003 | -0.049068
-3.5 | 0.0268 | 0.00933 | -0.0941 | 2.8725
-3 | 0.0341 | 0.00817 | -0.0839 | 4.1738
-2.5 | -0.0018 | 0.00671 | -0.0649 | -0.26826
-1.5 | -0.0303 | 0.00566 | -0.0319 | -5.3534
-1 | 0.0353 | 0.00577 | -0.032 | 6.1179
-0.5 | 0.1042 | 0.00594 | -0.0329 | 17.5421
0 | 0.1743 | 0.00634 | -0.0339 | 27.4921
0.5 | 0.2371 | 0.0063 | -0.0338 | 37.6349
1 | 0.2997 | 0.00622 | -0.0337 | 48.1833
1.5 | 0.368 | 0.00601 | -0.0346 | 61.2313
2 | 0.4242 | 0.00583 | -0.0328 | 72.7616
2.5 | 0.4656 | 0.00565 | -0.0278 | 82.4071
3 | 0.4877 | 0.00571 | -0.0188 | 85.4116
3.5 | 0.4954 | 0.00629 | -0.0072 | 78.7599
4 | 0.4789 | 0.00756 | 0.0083 | 63.3466
4.5 | 0.4656 | 0.00914 | 0.0224 | 50.9409
5 | 0.4517 | 0.011 | 0.0358 | 41.0636
5.5 | 0.4539 | 0.01265 | 0.0458 | 35.8814
6 | 0.4658 | 0.01424 | 0.0539 | 32.7107
6.5 | 0.4872 | 0.0157 | 0.0603 | 31.0318
7 | 0.5136 | 0.01715 | 0.0657 | 29.9475
7.5 | 0.5442 | 0.01857 | 0.0703 | 29.3053
8 | 0.5818 | 0.01985 | 0.074 | 29.3098
8.5 | 0.625 | 0.021 | 0.077 | 29.7619
9 | 0.6662 | 0.02232 | 0.0802 | 29.8477
9.5 | 0.7098 | 0.02361 | 0.0831 | 30.0635
10 | 0.7498 | 0.02516 | 0.0864 | 29.8013
10.5 | 0.7899 | 0.0268 | 0.0897 | 29.4739
11 | 0.8299 | 0.02853 | 0.093 | 29.0887
11.5 | 0.8637 | 0.0307 | 0.0967 | 28.1336
12 | 0.8949 | 0.03319 | 0.1005 | 26.9629
12.5 | 0.9178 | 0.03635 | 0.1046 | 25.249
13 | 0.9294 | 0.04049 | 0.1086 | 22.9538
13.5 | 0.9267 | 0.0459 | 0.1123 | 20.1895
14 | 0.9158 | 0.05244 | 0.1145 | 17.4638
14.5 | 0.8962 | 0.06034 | 0.115 | 14.8525
15 | 0.8701 | 0.06981 | 0.1131 | 12.4638
15.5 | 0.8413 | 0.08064 | 0.1086 | 10.4328
16 | 0.809 | 0.09296 | 0.1017 | 8.7027
16.5 | 0.7796 | 0.10581 | 0.0939 | 7.3679
17 | 0.7465 | 0.11971 | 0.0852 | 6.2359
17.5 | 0.7111 | 0.13423 | 0.0764 | 5.2976
18 | 0.6795 | 0.14865 | 0.0678 | 4.5711

## 57. Re 3M Mach 0.00 (1)
BIGFOIL.COM POLAR EXPORT
NACA67-218 a=0.5
NACA67-218 a=0.5 |  |  |  | Cl Max: | 1.447 | at alpha= | 14.5 | deg
JavaFoil+Calcfoil stall+Eppler ext transition |  |  |  | L/D Max: | 123.744 | at alpha= | 4.5 | deg
Re: | 3000000 |  |  | Cd Min: | 0.00329 | at alpha= | -0.5 | deg
Mach: | 0 |  |  | Cl=0 at alpha= | -1.3571 | deg
|  |  |  | @ Cl=0.1, Cd= | 0.0033273
|  |  |  | @ Cl=0.4, Cd= | 0.00429
|  |  |  | @ Cl=0.6, Cd= | 0.0052388
alpha (deg) | Cl | Cd | Cm | Cl/Cd
-20 | -0.976 | 0.14906 | 0.016 | -6.547
-19.5 | -0.992 | 0.1411 | 0.015 | -7.027
-19 | -1.007 | 0.13276 | 0.015 | -7.582
-18.5 | -1.021 | 0.12432 | 0.015 | -8.213
-18 | -1.032 | 0.11775 | 0.014 | -8.764
-17.5 | -1.044 | 0.1089 | 0.013 | -9.587
-17 | -1.058 | 0.098 | 0.013 | -10.794
-16.5 | -1.076 | 0.08403 | 0.013 | -12.8
-16 | -1.111 | 0.06161 | 0.013 | -18.031
-15.5 | -1.211 | 0.02603 | 0.014 | -46.533
-15 | -1.213 | 0.02347 | 0.013 | -51.667
-14.5 | -1.209 | 0.02137 | 0.012 | -56.581
-14 | -1.2 | 0.01968 | 0.01 | -60.996
-13.5 | -1.185 | 0.01889 | 0.009 | -62.707
-13 | -1.163 | 0.0178 | 0.008 | -65.318
-12.5 | -1.138 | 0.01688 | 0.006 | -67.391
-12 | -1.109 | 0.01595 | 0.005 | -69.534
-11.5 | -1.077 | 0.0153 | 0.004 | -70.395
-11 | -1.043 | 0.01457 | 0.002 | -71.564
-10.5 | -1.005 | 0.01393 | 0.001 | -72.11
-10 | -0.964 | 0.01335 | 0 | -72.216
-9.5 | -0.921 | 0.01285 | -0.002 | -71.627
-9 | -0.875 | 0.01234 | -0.003 | -70.907
-8.5 | -0.827 | 0.01183 | -0.005 | -69.893
-8 | -0.777 | 0.01136 | -0.006 | -68.435
-7.5 | -0.725 | 0.01087 | -0.008 | -66.705
-7 | -0.672 | 0.01041 | -0.009 | -64.504
-6.5 | -0.617 | 0.01005 | -0.011 | -61.332
-6 | -0.56 | 0.00941 | -0.012 | -59.547
-5.5 | -0.503 | 0.00906 | -0.013 | -55.469
-5 | -0.444 | 0.00877 | -0.015 | -50.626
-4.5 | -0.385 | 0.00833 | -0.016 | -46.181
-4 | -0.325 | 0.00841 | -0.018 | -38.614
-3.5 | -0.266 | 0.00368 | -0.02 | -72.199
-3 | -0.204 | 0.00365 | -0.021 | -55.951
-2.5 | -0.142 | 0.00364 | -0.023 | -39.114
-2 | -0.08 | 0.00362 | -0.024 | -22.175
-1.5 | -0.018 | 0.00362 | -0.026 | -4.95
-1 | 0.045 | 0.00362 | -0.027 | 12.337
-0.5 | 0.107 | 0.00329 | -0.029 | 32.628
0 | 0.169 | 0.00336 | -0.03 | 50.407
0.5 | 0.231 | 0.00358 | -0.032 | 64.613
1 | 0.294 | 0.00368 | -0.033 | 79.718
1.5 | 0.355 | 0.00384 | -0.035 | 92.624
2 | 0.417 | 0.00446 | -0.036 | 93.575
2.5 | 0.477 | 0.00471 | -0.037 | 101.243
3 | 0.538 | 0.00494 | -0.039 | 108.731
3.5 | 0.598 | 0.00523 | -0.04 | 114.267
4 | 0.657 | 0.00549 | -0.042 | 119.749
4.5 | 0.717 | 0.00579 | -0.043 | 123.744
5 | 0.774 | 0.00696 | -0.045 | 111.197
5.5 | 0.831 | 0.0086 | -0.046 | 96.714
6 | 0.887 | 0.01159 | -0.047 | 76.565
6.5 | 0.942 | 0.01217 | -0.049 | 77.403
7 | 0.995 | 0.01258 | -0.05 | 79.129
7.5 | 1.046 | 0.01308 | -0.052 | 79.99
8 | 1.095 | 0.01358 | -0.053 | 80.653
8.5 | 1.142 | 0.01413 | -0.055 | 80.85
9 | 1.186 | 0.01473 | -0.056 | 80.555
9.5 | 1.228 | 0.0158 | -0.057 | 77.716
10 | 1.266 | 0.01652 | -0.059 | 76.616
10.5 | 1.301 | 0.01727 | -0.06 | 75.332
11 | 1.333 | 0.01808 | -0.061 | 73.701
11.5 | 1.361 | 0.01882 | -0.063 | 72.298
12 | 1.385 | 0.01977 | -0.064 | 70.041
12.5 | 1.405 | 0.02065 | -0.065 | 68.065
13 | 1.422 | 0.02167 | -0.066 | 65.605
13.5 | 1.434 | 0.02272 | -0.068 | 63.124
14 | 1.442 | 0.02397 | -0.069 | 60.175
14.5 | 1.447 | 0.02524 | -0.07 | 57.312
15 | 1.447 | 0.02666 | -0.071 | 54.286
15.5 | 1.444 | 0.0282 | -0.072 | 51.201
16 | 1.437 | 0.02989 | -0.073 | 48.055
16.5 | 1.422 | 0.03197 | -0.074 | 44.479
17 | 1.404 | 0.03393 | -0.075 | 41.37
17.5 | 1.38 | 0.03694 | -0.076 | 37.364
18 | 1.349 | 0.04148 | -0.077 | 32.531
18.5 | 1.291 | 0.05425 | -0.075 | 23.791
19 | 1.204 | 0.08598 | -0.069 | 13.999
19.5 | 1.149 | 0.10919 | -0.065 | 10.523

## 58. Re 3M Mach 0.00 (2)
BIGFOIL.COM POLAR EXPORT
NACA67-218 a=0.5
NACA67-218 a=0.5 |  |  |  | Cl Max: | 1.323 | at alpha= | 20 | deg
XFOIL ncrit=9 |  |  |  | L/D Max: | 108.341 | at alpha= | 2.5 | deg
Re: | 3000000 |  |  | Cd Min: | 0.05028 | at alpha= | 20 | deg
Mach: | 0 |  |  | Cl=0 at alpha= | -1.3569 | deg
|  |  |  | @ Cl=0.1, Cd= | 0.0040413
|  |  |  | @ Cl=0.4, Cd= | 0.0041238
|  |  |  | @ Cl=0.6, Cd= | 0.013093
alpha (deg) | Cl | Cd | Cm | Cl/Cd
-20 | -1.2222 | 0.03884 | -0.1176 | -31.4676
-19.5 | -1.2156 | 0.03541 | -0.1161 | -34.3293
-19 | -1.1997 | 0.03288 | -0.1147 | -36.4872
-18.5 | -1.187 | 0.0303 | -0.1125 | -39.1749
-17.5 | -1.1439 | 0.02656 | -0.1087 | -43.0685
-17 | -1.1191 | 0.02496 | -0.1067 | -44.8357
-16.5 | -1.0931 | 0.02351 | -0.1047 | -46.4951
-16 | -1.0637 | 0.02226 | -0.1028 | -47.7853
-15.5 | -1.0353 | 0.02102 | -0.1006 | -49.2531
-15 | -1.0089 | 0.01964 | -0.098 | -51.3697
-14.5 | -0.9769 | 0.01859 | -0.096 | -52.5498
-14 | -0.9412 | 0.01769 | -0.0943 | -53.2052
-13.5 | -0.9056 | 0.01683 | -0.0925 | -53.8087
-13 | -0.8666 | 0.01612 | -0.0911 | -53.7593
-12.5 | -0.827 | 0.01544 | -0.0898 | -53.5622
-12 | -0.7887 | 0.01471 | -0.0881 | -53.6166
-11.5 | -0.7489 | 0.01402 | -0.0866 | -53.4165
-11 | -0.7068 | 0.01347 | -0.0854 | -52.4722
-10.5 | -0.6643 | 0.01296 | -0.0841 | -51.2577
-10 | -0.6226 | 0.0124 | -0.0827 | -50.2097
-9.5 | -0.5782 | 0.01197 | -0.0817 | -48.3041
-9 | -0.5343 | 0.01153 | -0.0806 | -46.34
-8.5 | -0.4894 | 0.01111 | -0.0796 | -44.0504
-8 | -0.4443 | 0.0107 | -0.0785 | -41.5234
-7.5 | -0.3978 | 0.01035 | -0.0777 | -38.4348
-7 | -0.3518 | 0.00998 | -0.0768 | -35.2505
-6.5 | -0.3057 | 0.00965 | -0.0758 | -31.6788
-6 | -0.2597 | 0.00931 | -0.0747 | -27.8947
-5.5 | -0.2136 | 0.00898 | -0.0737 | -23.7862
-5 | -0.1696 | 0.00859 | -0.0722 | -19.7439
-4.5 | -0.1298 | 0.00811 | -0.0699 | -16.0049
-4 | -0.094 | 0.00756 | -0.0668 | -12.4339
-3.5 | -0.0636 | 0.00701 | -0.0626 | -9.0728
-3 | -0.0436 | 0.0063 | -0.0562 | -6.9206
-2.5 | -0.0368 | 0.00562 | -0.0466 | -6.548
-2 | -0.0379 | 0.0048 | -0.0351 | -7.8958
-1.5 | -0.0164 | 0.00399 | -0.0283 | -4.1103
-1 | 0.0409 | 0.004 | -0.0291 | 10.225
-0.5 | 0.0993 | 0.00404 | -0.0302 | 24.5792
0 | 0.1579 | 0.00415 | -0.0313 | 38.0482
0.5 | 0.2162 | 0.00419 | -0.0322 | 51.599
1 | 0.2744 | 0.00418 | -0.0332 | 65.6459
1.5 | 0.332 | 0.00417 | -0.0341 | 79.6163
2 | 0.3884 | 0.00413 | -0.0348 | 94.0436
2.5 | 0.4442 | 0.0041 | -0.0353 | 108.3415
3 | 0.474 | 0.00441 | -0.0302 | 107.483
3.5 | 0.4618 | 0.00501 | -0.0162 | 92.1756
4 | 0.4542 | 0.00601 | -0.0038 | 75.574
4.5 | 0.4543 | 0.00713 | 0.0064 | 63.7167
5 | 0.4634 | 0.00823 | 0.0145 | 56.3062
5.5 | 0.4772 | 0.00933 | 0.0213 | 51.1468
6 | 0.5008 | 0.01027 | 0.0262 | 48.7634
6.5 | 0.5278 | 0.01118 | 0.0304 | 47.2093
7 | 0.5573 | 0.01207 | 0.034 | 46.1723
7.5 | 0.5905 | 0.01288 | 0.0368 | 45.8463
8 | 0.6249 | 0.01365 | 0.0394 | 45.7802
8.5 | 0.6627 | 0.01434 | 0.0413 | 46.2134
9 | 0.7008 | 0.01504 | 0.0432 | 46.5957
9.5 | 0.7402 | 0.01571 | 0.0447 | 47.1165
10 | 0.7801 | 0.01638 | 0.0461 | 47.6252
10.5 | 0.8189 | 0.01711 | 0.0476 | 47.8609
11 | 0.8561 | 0.01794 | 0.0493 | 47.7202
11.5 | 0.8953 | 0.01869 | 0.0505 | 47.9026
12 | 0.9316 | 0.01956 | 0.0521 | 47.6278
12.5 | 0.9667 | 0.02049 | 0.0538 | 47.1791
13 | 1.003 | 0.02141 | 0.0553 | 46.8473
13.5 | 1.0366 | 0.02249 | 0.0569 | 46.0916
14.5 | 1.0977 | 0.02502 | 0.0607 | 43.8729
15 | 1.1264 | 0.02646 | 0.0626 | 42.5699
15.5 | 1.1514 | 0.02817 | 0.0647 | 40.8733
16 | 1.1783 | 0.02975 | 0.0665 | 39.6067
16.5 | 1.2046 | 0.0315 | 0.0681 | 38.2413
17 | 1.229 | 0.03336 | 0.0698 | 36.8405
17.5 | 1.2477 | 0.03569 | 0.0717 | 34.9594
18 | 1.2657 | 0.0382 | 0.0734 | 33.1335
18.5 | 1.2779 | 0.04121 | 0.0752 | 31.0095
19 | 1.2937 | 0.04401 | 0.0765 | 29.3956
19.5 | 1.309 | 0.04696 | 0.0776 | 27.8748
20 | 1.323 | 0.05028 | 0.0781 | 26.3126

## 59. Re 3M Mach 0.10 (1)
BIGFOIL.COM POLAR EXPORT
NACA67-218 a=0.5
NACA67-218 a=0.5 |  |  |  | Cl Max: | 1.431 | at alpha= | 14.5 | deg
JavaFoil+Calcfoil stall+Eppler ext transition |  |  |  | L/D Max: | 123.083 | at alpha= | 4.5 | deg
Re: | 3000000 |  |  | Cd Min: | 0.00329 | at alpha= | -0.5 | deg
Mach: | 0.1 |  |  | Cl=0 at alpha= | -1.3571 | deg
|  |  |  | @ Cl=0.1, Cd= | 0.0033332
|  |  |  | @ Cl=0.4, Cd= | 0.0042137
|  |  |  | @ Cl=0.6, Cd= | 0.00525
alpha (deg) | Cl | Cd | Cm | Cl/Cd
-20 | -0.926 | 0.15637 | 0.015 | -5.919
-19.5 | -0.946 | 0.14597 | 0.015 | -6.483
-19 | -0.964 | 0.13843 | 0.015 | -6.966
-18.5 | -0.981 | 0.12978 | 0.014 | -7.559
-18 | -0.995 | 0.12339 | 0.013 | -8.064
-17.5 | -1.012 | 0.11251 | 0.013 | -8.998
-17 | -1.023 | 0.10571 | 0.013 | -9.68
-16.5 | -1.038 | 0.09481 | 0.012 | -10.947
-16 | -1.058 | 0.08005 | 0.012 | -13.217
-15.5 | -1.185 | 0.02871 | 0.014 | -41.266
-15 | -1.194 | 0.02469 | 0.013 | -48.342
-14.5 | -1.194 | 0.02232 | 0.012 | -53.495
-14 | -1.19 | 0.02012 | 0.01 | -59.133
-13.5 | -1.176 | 0.01928 | 0.009 | -61.015
-13 | -1.157 | 0.01812 | 0.008 | -63.848
-12.5 | -1.134 | 0.01714 | 0.006 | -66.119
-12 | -1.107 | 0.01617 | 0.005 | -68.426
-11.5 | -1.076 | 0.01542 | 0.004 | -69.779
-11 | -1.042 | 0.01474 | 0.002 | -70.688
-10.5 | -1.005 | 0.01408 | 0.001 | -71.385
-10 | -0.965 | 0.01355 | 0 | -71.215
-9.5 | -0.922 | 0.01297 | -0.002 | -71.096
-9 | -0.877 | 0.01243 | -0.003 | -70.533
-8.5 | -0.83 | 0.01193 | -0.005 | -69.529
-8 | -0.78 | 0.01145 | -0.006 | -68.113
-7.5 | -0.728 | 0.01096 | -0.008 | -66.421
-7 | -0.674 | 0.01049 | -0.009 | -64.25
-6.5 | -0.619 | 0.01011 | -0.011 | -61.237
-6 | -0.563 | 0.00946 | -0.012 | -59.488
-5.5 | -0.505 | 0.0091 | -0.014 | -55.489
-5 | -0.446 | 0.00867 | -0.015 | -51.492
-4.5 | -0.387 | 0.00836 | -0.016 | -46.233
-4 | -0.326 | 0.00844 | -0.018 | -38.67
-3.5 | -0.267 | 0.00368 | -0.02 | -72.488
-3 | -0.205 | 0.00365 | -0.021 | -56.191
-2.5 | -0.143 | 0.00364 | -0.023 | -39.284
-2 | -0.081 | 0.00364 | -0.024 | -22.147
-1.5 | -0.018 | 0.00363 | -0.026 | -4.959
-1 | 0.045 | 0.00363 | -0.027 | 12.371
-0.5 | 0.108 | 0.00329 | -0.029 | 32.781
0 | 0.17 | 0.00336 | -0.03 | 50.624
0.5 | 0.233 | 0.00358 | -0.032 | 64.886
1 | 0.295 | 0.00369 | -0.033 | 80.033
1.5 | 0.357 | 0.00386 | -0.035 | 92.442
2 | 0.419 | 0.00437 | -0.036 | 95.903
2.5 | 0.479 | 0.00474 | -0.038 | 101.043
3 | 0.54 | 0.00496 | -0.039 | 108.832
3.5 | 0.6 | 0.00525 | -0.041 | 114.325
4 | 0.66 | 0.00551 | -0.042 | 119.827
4.5 | 0.72 | 0.00585 | -0.044 | 123.083
5 | 0.778 | 0.00705 | -0.045 | 110.295
5.5 | 0.835 | 0.00868 | -0.046 | 96.253
6 | 0.891 | 0.01167 | -0.048 | 76.352
6.5 | 0.946 | 0.01227 | -0.049 | 77.119
7 | 0.999 | 0.0127 | -0.051 | 78.69
7.5 | 1.05 | 0.01318 | -0.052 | 79.671
8 | 1.099 | 0.01368 | -0.053 | 80.399
8.5 | 1.146 | 0.01429 | -0.055 | 80.184
9 | 1.19 | 0.01485 | -0.056 | 80.145
9.5 | 1.231 | 0.01595 | -0.058 | 77.131
10 | 1.268 | 0.01669 | -0.059 | 75.97
10.5 | 1.302 | 0.01746 | -0.06 | 74.612
11 | 1.333 | 0.01827 | -0.062 | 72.942
11.5 | 1.359 | 0.01906 | -0.063 | 71.332
12 | 1.382 | 0.02004 | -0.064 | 68.955
12.5 | 1.4 | 0.02095 | -0.065 | 66.838
13 | 1.415 | 0.02201 | -0.067 | 64.272
13.5 | 1.424 | 0.02311 | -0.068 | 61.631
14 | 1.43 | 0.02438 | -0.069 | 58.647
14.5 | 1.431 | 0.02575 | -0.07 | 55.573
15 | 1.428 | 0.02728 | -0.071 | 52.332
15.5 | 1.42 | 0.02905 | -0.073 | 48.891
16 | 1.409 | 0.03094 | -0.074 | 45.544
16.5 | 1.39 | 0.03307 | -0.075 | 42.044
17 | 1.366 | 0.03562 | -0.075 | 38.358
17.5 | 1.334 | 0.04004 | -0.076 | 33.308
18 | 1.274 | 0.05192 | -0.074 | 24.54
18.5 | 1.176 | 0.08687 | -0.068 | 13.542
19 | 1.116 | 0.11292 | -0.063 | 9.882
19.5 | 1.069 | 0.13372 | -0.059 | 7.994

## 60. Re 3M Mach 0.10 (2)
BIGFOIL.COM POLAR EXPORT
NACA67-218 a=0.5
NACA67-218 a=0.5 |  |  |  | Cl Max: | 1.3135 | at alpha= | 20 | deg
XFOIL ncrit=9 |  |  |  | L/D Max: | 108.325 | at alpha= | 2.5 | deg
Re: | 3000000 |  |  | Cd Min: | 0.05256 | at alpha= | 20 | deg
Mach: | 0.1 |  |  | Cl=0 at alpha= | -1.3576 | deg
|  |  |  | @ Cl=0.1, Cd= | 0.0040504
|  |  |  | @ Cl=0.4, Cd= | 0.0041366
|  |  |  | @ Cl=0.6, Cd= | 0.013285
alpha (deg) | Cl | Cd | Cm | Cl/Cd
-20 | -1.2026 | 0.04182 | -0.1211 | -28.7566
-19.5 | -1.201 | 0.03771 | -0.1199 | -31.8483
-19 | -1.1876 | 0.03479 | -0.1185 | -34.1362
-18.5 | -1.1777 | 0.03186 | -0.1164 | -36.9648
-18 | -1.1593 | 0.02965 | -0.1144 | -39.0995
-17.5 | -1.1389 | 0.02762 | -0.1123 | -41.2346
-17 | -1.1165 | 0.02581 | -0.1101 | -43.2584
-16.5 | -1.0906 | 0.02425 | -0.108 | -44.9732
-16 | -1.0634 | 0.02283 | -0.1058 | -46.5791
-15.5 | -1.0331 | 0.02164 | -0.1037 | -47.7403
-15 | -1.0071 | 0.0202 | -0.101 | -49.8564
-14.5 | -0.9773 | 0.01899 | -0.0986 | -51.4639
-14 | -0.9422 | 0.01802 | -0.0967 | -52.2863
-13.5 | -0.9061 | 0.01712 | -0.0949 | -52.9264
-13 | -0.868 | 0.01635 | -0.0932 | -53.0887
-12.5 | -0.8282 | 0.01564 | -0.0917 | -52.954
-12 | -0.7884 | 0.01496 | -0.0902 | -52.7005
-11.5 | -0.7498 | 0.01419 | -0.0884 | -52.84
-11 | -0.7075 | 0.01361 | -0.087 | -51.9838
-10.5 | -0.6644 | 0.0131 | -0.0858 | -50.7176
-10 | -0.6228 | 0.01252 | -0.0843 | -49.7444
-9.5 | -0.5782 | 0.01208 | -0.0832 | -47.8642
-9 | -0.5339 | 0.01162 | -0.082 | -45.9466
-8.5 | -0.4882 | 0.01121 | -0.081 | -43.5504
-8 | -0.4435 | 0.01077 | -0.0798 | -41.1792
-7.5 | -0.3966 | 0.01042 | -0.079 | -38.0614
-7 | -0.3504 | 0.01005 | -0.078 | -34.8657
-6.5 | -0.3036 | 0.00972 | -0.077 | -31.2346
-6 | -0.2578 | 0.00937 | -0.0759 | -27.5133
-5.5 | -0.2114 | 0.00903 | -0.0748 | -23.4109
-5 | -0.1668 | 0.00865 | -0.0734 | -19.2832
-4.5 | -0.127 | 0.00816 | -0.071 | -15.5637
-4 | -0.0907 | 0.00762 | -0.068 | -11.9029
-3.5 | -0.0602 | 0.00707 | -0.0637 | -8.5149
-2.5 | -0.0326 | 0.00563 | -0.0478 | -5.7904
-2 | -0.0359 | 0.00484 | -0.0358 | -7.4174
-1.5 | -0.0164 | 0.004 | -0.0285 | -4.1
-1 | 0.0412 | 0.00401 | -0.0293 | 10.2743
-0.5 | 0.0998 | 0.00405 | -0.0303 | 24.642
0 | 0.1588 | 0.00417 | -0.0315 | 38.0815
0.5 | 0.2174 | 0.00421 | -0.0324 | 51.639
1 | 0.276 | 0.0042 | -0.0333 | 65.7143
1.5 | 0.3338 | 0.00418 | -0.0343 | 79.8565
2 | 0.3904 | 0.00414 | -0.0349 | 94.2995
2.5 | 0.4463 | 0.00412 | -0.0354 | 108.3252
3 | 0.4755 | 0.00442 | -0.0301 | 107.5792
3.5 | 0.4613 | 0.00504 | -0.0155 | 91.5278
4 | 0.4532 | 0.00607 | -0.0031 | 74.6623
4.5 | 0.4525 | 0.00721 | 0.0073 | 62.7601
5 | 0.4618 | 0.00832 | 0.0154 | 55.5048
5.5 | 0.4752 | 0.00944 | 0.0224 | 50.339
6 | 0.4994 | 0.01038 | 0.0272 | 48.1118
6.5 | 0.5261 | 0.01131 | 0.0315 | 46.5164
7 | 0.5563 | 0.0122 | 0.035 | 45.5984
7.5 | 0.5888 | 0.01304 | 0.038 | 45.1534
8 | 0.624 | 0.01381 | 0.0405 | 45.1846
8.5 | 0.6622 | 0.01451 | 0.0425 | 45.6375
9 | 0.7001 | 0.01522 | 0.0444 | 45.9987
9.5 | 0.74 | 0.01589 | 0.0459 | 46.5702
10 | 0.7805 | 0.01657 | 0.0474 | 47.1032
10.5 | 0.8183 | 0.01736 | 0.0491 | 47.1371
11 | 0.8568 | 0.01817 | 0.0506 | 47.1547
11.5 | 0.8962 | 0.01894 | 0.0519 | 47.3178
12 | 0.9311 | 0.0199 | 0.0538 | 46.7889
12.5 | 0.968 | 0.02079 | 0.0553 | 46.5608
13 | 1.0037 | 0.02177 | 0.0569 | 46.1047
13.5 | 1.0368 | 0.02291 | 0.0588 | 45.2553
14.5 | 1.0974 | 0.02557 | 0.0627 | 42.9175
15 | 1.1266 | 0.02703 | 0.0646 | 41.6796
15.5 | 1.1516 | 0.02881 | 0.0668 | 39.9722
16 | 1.1778 | 0.03051 | 0.0687 | 38.6037
16.5 | 1.2042 | 0.03231 | 0.0704 | 37.2702
17 | 1.2269 | 0.03437 | 0.0722 | 35.6968
17.5 | 1.2436 | 0.03695 | 0.0743 | 33.6563
18 | 1.2596 | 0.03973 | 0.076 | 31.704
18.5 | 1.2735 | 0.04272 | 0.0777 | 29.8104
19 | 1.2887 | 0.04573 | 0.0789 | 28.1806
20 | 1.3135 | 0.05256 | 0.0806 | 24.9905

## 61. Re 3M Mach 0.25 (1)
BIGFOIL.COM POLAR EXPORT
NACA67-218 a=0.5
NACA67-218 a=0.5 |  |  |  | Cl Max: | 1.352 | at alpha= | 12.5 | deg
JavaFoil+Calcfoil stall+Eppler ext transition |  |  |  | L/D Max: | 122.301 | at alpha= | 4.5 | deg
Re: | 3000000 |  |  | Cd Min: | 0.0035 | at alpha= | 0.5 | deg
Mach: | 0.25 |  |  | Cl=0 at alpha= | -1.3594 | deg
|  |  |  | @ Cl=0.1, Cd= | 0.0036883
|  |  |  | @ Cl=0.4, Cd= | 0.0041929
|  |  |  | @ Cl=0.6, Cd= | 0.0053042
alpha (deg) | Cl | Cd | Cm | Cl/Cd
-18 | -0.703 | 0.14738 | 0.011 | -4.77
-17.5 | -0.747 | 0.14057 | 0.011 | -5.312
-17 | -0.787 | 0.1312 | 0.01 | -5.995
-16.5 | -0.823 | 0.12219 | 0.01 | -6.735
-16 | -0.855 | 0.11344 | 0.01 | -7.539
-15.5 | -0.883 | 0.10564 | 0.009 | -8.362
-15 | -0.908 | 0.09648 | 0.009 | -9.413
-14.5 | -0.93 | 0.08703 | 0.008 | -10.688
-14 | -0.962 | 0.0698 | 0.008 | -13.78
-13.5 | -1.093 | 0.02401 | 0.009 | -45.544
-13 | -1.1 | 0.0204 | 0.008 | -53.909
-12.5 | -1.092 | 0.01874 | 0.007 | -58.296
-12 | -1.077 | 0.01774 | 0.005 | -60.721
-11.5 | -1.057 | 0.01674 | 0.004 | -63.173
-11 | -1.032 | 0.01574 | 0.002 | -65.582
-10.5 | -1.002 | 0.01496 | 0.001 | -66.975
-10 | -0.968 | 0.01425 | 0 | -67.889
-9.5 | -0.929 | 0.01367 | -0.002 | -67.949
-9 | -0.887 | 0.01302 | -0.003 | -68.084
-8.5 | -0.841 | 0.01245 | -0.005 | -67.553
-8 | -0.793 | 0.01194 | -0.006 | -66.385
-7.5 | -0.742 | 0.01118 | -0.008 | -66.365
-7 | -0.688 | 0.01064 | -0.009 | -64.675
-6.5 | -0.633 | 0.01019 | -0.011 | -62.094
-6 | -0.576 | 0.00962 | -0.012 | -59.869
-5.5 | -0.517 | 0.00922 | -0.014 | -56.069
-5 | -0.457 | 0.00922 | -0.015 | -49.596
-4.5 | -0.396 | 0.00892 | -0.017 | -44.465
-4 | -0.335 | 0.00865 | -0.018 | -38.682
-3.5 | -0.272 | 0.00838 | -0.02 | -32.483
-3 | -0.21 | 0.00371 | -0.022 | -56.673
-2.5 | -0.147 | 0.00369 | -0.023 | -39.755
-2 | -0.083 | 0.00369 | -0.025 | -22.387
-1.5 | -0.018 | 0.00368 | -0.026 | -5.021
-1 | 0.046 | 0.00368 | -0.028 | 12.527
-0.5 | 0.111 | 0.00369 | -0.029 | 30.008
0 | 0.175 | 0.00375 | -0.031 | 46.553
0.5 | 0.239 | 0.0035 | -0.032 | 68.233
1 | 0.303 | 0.00361 | -0.034 | 83.864
1.5 | 0.367 | 0.00402 | -0.036 | 91.232
2 | 0.43 | 0.00435 | -0.037 | 98.931
2.5 | 0.492 | 0.0046 | -0.039 | 106.798
3 | 0.554 | 0.005 | -0.04 | 110.792
3.5 | 0.616 | 0.00541 | -0.042 | 113.872
4 | 0.678 | 0.0057 | -0.043 | 118.77
4.5 | 0.738 | 0.00604 | -0.045 | 122.301
5 | 0.798 | 0.00742 | -0.046 | 107.423
5.5 | 0.856 | 0.00934 | -0.048 | 91.615
6 | 0.913 | 0.0122 | -0.049 | 74.837
6.5 | 0.968 | 0.01269 | -0.05 | 76.306
7 | 1.022 | 0.01323 | -0.052 | 77.21
7.5 | 1.073 | 0.01375 | -0.053 | 78.026
8 | 1.121 | 0.0143 | -0.055 | 78.376
8.5 | 1.165 | 0.01498 | -0.056 | 77.806
9 | 1.206 | 0.01611 | -0.058 | 74.883
9.5 | 1.243 | 0.01693 | -0.059 | 73.419
10 | 1.275 | 0.0178 | -0.06 | 71.657
10.5 | 1.302 | 0.01865 | -0.062 | 69.823
11 | 1.324 | 0.0196 | -0.063 | 67.551
11.5 | 1.34 | 0.02061 | -0.065 | 65.009
12 | 1.35 | 0.02164 | -0.066 | 62.377
12.5 | 1.352 | 0.02297 | -0.067 | 58.883
13 | 1.348 | 0.02429 | -0.068 | 55.498
13.5 | 1.337 | 0.0257 | -0.07 | 52.017
14 | 1.318 | 0.02759 | -0.071 | 47.775
14.5 | 1.292 | 0.02967 | -0.072 | 43.54
15 | 1.258 | 0.03239 | -0.073 | 38.829
15.5 | 1.213 | 0.03707 | -0.073 | 32.724
16 | 1.058 | 0.08307 | -0.061 | 12.735
16.5 | 0.98 | 0.10702 | -0.055 | 9.161
17 | 0.916 | 0.12248 | -0.052 | 7.476
17.5 | 0.85 | 0.13809 | -0.048 | 6.156

## 62. Re 3M Mach 0.25 (2)
BIGFOIL.COM POLAR EXPORT
NACA67-218 a=0.5
NACA67-218 a=0.5 |  |  |  | Cl Max: | 1.243 | at alpha= | 19 | deg
XFOIL ncrit=9 |  |  |  | L/D Max: | 108.061 | at alpha= | 2.5 | deg
Re: | 3000000 |  |  | Cd Min: | 0.07892 | at alpha= | -20 | deg
Mach: | 0.25 |  |  | Cl=0 at alpha= | -1.359 | deg
|  |  |  | @ Cl=0.1, Cd= | 0.0041567
|  |  |  | @ Cl=0.4, Cd= | 0.0042105
|  |  |  | @ Cl=0.6, Cd= | 0.014301
alpha (deg) | Cl | Cd | Cm | Cl/Cd
-20 | -0.96 | 0.07892 | -0.1206 | -12.1642
-19.5 | -1.0209 | 0.06358 | -0.1293 | -16.0569
-19 | -1.04 | 0.05493 | -0.133 | -18.9332
-18.5 | -1.0667 | 0.04662 | -0.1346 | -22.8807
-18 | -1.0717 | 0.04121 | -0.1341 | -26.0058
-17.5 | -1.0695 | 0.03686 | -0.1325 | -29.0152
-17 | -1.0643 | 0.03314 | -0.1301 | -32.1153
-16.5 | -1.0544 | 0.03005 | -0.1271 | -35.0882
-16 | -1.0393 | 0.02747 | -0.1238 | -37.834
-15.5 | -1.0174 | 0.02544 | -0.1207 | -39.9921
-15 | -0.9935 | 0.02358 | -0.1174 | -42.1332
-14.5 | -0.9621 | 0.02215 | -0.1148 | -43.4357
-14 | -0.9398 | 0.02028 | -0.1109 | -46.3412
-13.5 | -0.9077 | 0.01895 | -0.1079 | -47.8997
-13 | -0.8712 | 0.01788 | -0.1054 | -48.7248
-12.5 | -0.8326 | 0.01691 | -0.1031 | -49.2371
-12 | -0.7931 | 0.01605 | -0.1008 | -49.4143
-11.5 | -0.7512 | 0.01528 | -0.0987 | -49.1623
-11 | -0.71 | 0.01449 | -0.0966 | -48.9993
-10.5 | -0.6675 | 0.01382 | -0.0946 | -48.2996
-10 | -0.622 | 0.01327 | -0.093 | -46.8726
-9.5 | -0.5777 | 0.01269 | -0.0913 | -45.524
-9 | -0.5314 | 0.01219 | -0.0899 | -43.5931
-8.5 | -0.4856 | 0.01167 | -0.0883 | -41.611
-8 | -0.4382 | 0.01122 | -0.0871 | -39.0553
-7.5 | -0.3898 | 0.01084 | -0.086 | -35.9594
-7 | -0.3428 | 0.01042 | -0.0847 | -32.8983
-6.5 | -0.2946 | 0.01007 | -0.0835 | -29.2552
-6 | -0.2466 | 0.0097 | -0.0824 | -25.4227
-5.5 | -0.1986 | 0.00935 | -0.0812 | -21.2406
-5 | -0.1523 | 0.00898 | -0.0797 | -16.9599
-4.5 | -0.1104 | 0.00849 | -0.0774 | -13.0035
-4 | -0.0727 | 0.00794 | -0.0743 | -9.1562
-3.5 | -0.042 | 0.00737 | -0.0698 | -5.6988
-3 | -0.0198 | 0.00659 | -0.0635 | -3.0046
-2.5 | -0.0113 | 0.00575 | -0.0541 | -1.9652
-2 | -0.0252 | 0.00501 | -0.0395 | -5.0299
-1.5 | -0.0167 | 0.00407 | -0.0295 | -4.1032
-1 | 0.0425 | 0.00409 | -0.0303 | 10.3912
-0.5 | 0.1028 | 0.00416 | -0.0313 | 24.7115
0 | 0.1632 | 0.00425 | -0.0323 | 38.4
0.5 | 0.2237 | 0.00432 | -0.0332 | 51.7824
1 | 0.2842 | 0.00428 | -0.0342 | 66.4019
1.5 | 0.3435 | 0.00425 | -0.035 | 80.8235
2 | 0.4007 | 0.00421 | -0.0354 | 95.1781
2.5 | 0.4571 | 0.00423 | -0.0356 | 108.0615
3 | 0.4832 | 0.00449 | -0.0292 | 107.6169
3.5 | 0.4576 | 0.00524 | -0.012 | 87.3282
4 | 0.4481 | 0.00637 | 0.0009 | 70.3454
4.5 | 0.4449 | 0.00764 | 0.0119 | 58.233
5 | 0.4538 | 0.00882 | 0.0203 | 51.4512
5.5 | 0.4666 | 0.01001 | 0.0276 | 46.6134
6 | 0.4898 | 0.01105 | 0.0329 | 44.3258
6.5 | 0.5185 | 0.012 | 0.037 | 43.2083
7 | 0.5479 | 0.013 | 0.041 | 42.1462
7.5 | 0.5823 | 0.01388 | 0.044 | 41.9524
8 | 0.618 | 0.01473 | 0.0467 | 41.9552
8.5 | 0.6586 | 0.01544 | 0.0487 | 42.6554
9 | 0.6988 | 0.01618 | 0.0506 | 43.1891
9.5 | 0.738 | 0.017 | 0.0527 | 43.4118
10 | 0.7799 | 0.01774 | 0.0544 | 43.9628
10.5 | 0.8187 | 0.01864 | 0.0564 | 43.9217
11 | 0.8587 | 0.01952 | 0.0581 | 43.9908
11.5 | 0.8974 | 0.02049 | 0.06 | 43.797
12.5 | 0.9713 | 0.02265 | 0.0641 | 42.883
13 | 1.0066 | 0.02386 | 0.0662 | 42.1878
13.5 | 1.0373 | 0.02537 | 0.0687 | 40.8869
14 | 1.0698 | 0.02687 | 0.0709 | 39.8139
14.5 | 1.0975 | 0.02866 | 0.0734 | 38.2938
15 | 1.1241 | 0.03057 | 0.076 | 36.7713
15.5 | 1.15 | 0.03268 | 0.0783 | 35.1897
16 | 1.1706 | 0.03517 | 0.0808 | 33.284
16.5 | 1.1937 | 0.03761 | 0.0828 | 31.7389
17 | 1.2113 | 0.04065 | 0.0848 | 29.7983
17.5 | 1.2178 | 0.04457 | 0.0872 | 27.3233
18 | 1.2321 | 0.04819 | 0.0885 | 25.5675
18.5 | 1.2349 | 0.05294 | 0.0897 | 23.3264
19 | 1.243 | 0.05749 | 0.0902 | 21.6212
19.5 | 1.2418 | 0.06318 | 0.0902 | 19.655

## 63. Re 3M Mach 0.50 (1)
BIGFOIL.COM POLAR EXPORT
NACA67-218 a=0.5
NACA67-218 a=0.5 |  |  |  | Cl Max: | 1.201 | at alpha= | 20 | deg
JavaFoil+Calcfoil stall+Eppler ext transition |  |  |  | L/D Max: | 117.23 | at alpha= | 4 | deg
Re: | 3000000 |  |  | Cd Min: | 0.00392 | at alpha= | -1.5 | deg
Mach: | 0.5 |  |  | Cl=0 at alpha= | -1.3542 | deg
|  |  |  | @ Cl=0.1, Cd= | 0.00393
|  |  |  | @ Cl=0.4, Cd= | 0.0046882
|  |  |  | @ Cl=0.6, Cd= | 0.0056196
alpha (deg) | Cl | Cd | Cm | Cl/Cd
-20 | -1.052 | 0.16783 | 0.018 | -6.268
-19.5 | -1.027 | 0.164 | 0.017 | -6.259
-19 | -0.995 | 0.16027 | 0.016 | -6.211
-18.5 | -0.967 | 0.15412 | 0.015 | -6.277
-18 | -0.939 | 0.14937 | 0.014 | -6.289
-17.5 | -0.912 | 0.14308 | 0.013 | -6.373
-17 | -0.886 | 0.14516 | 0.012 | -6.101
-16.5 | -0.855 | 0.13832 | 0.011 | -6.182
-16 | -0.827 | 0.13255 | 0.01 | -6.238
-15.5 | -0.799 | 0.12402 | 0.009 | -6.443
-15 | -0.771 | 0.12011 | 0.008 | -6.423
-14.5 | -0.745 | 0.11934 | 0.008 | -6.239
-14 | -0.715 | 0.1146 | 0.006 | -6.237
-13.5 | -0.686 | 0.10899 | 0.005 | -6.298
-13 | -0.659 | 0.10336 | 0.005 | -6.372
-12.5 | -0.631 | 0.10008 | 0.004 | -6.304
-12 | -0.603 | 0.09456 | 0.003 | -6.377
-11.5 | -0.574 | 0.09347 | 0.002 | -6.141
-11 | -0.546 | 0.08936 | 0.001 | -6.109
-10.5 | -0.518 | 0.07261 | 0.001 | -7.136
-10 | -0.49 | 0.07714 | 0 | -6.348
-9.5 | -0.462 | 0.06755 | -0.001 | -6.846
-9 | -0.44 | 0.05523 | -0.002 | -7.966
-8.5 | -0.776 | 0.01591 | -0.005 | -48.745
-8 | -0.789 | 0.0148 | -0.007 | -53.333
-7.5 | -0.768 | 0.01377 | -0.009 | -55.815
-7 | -0.73 | 0.01294 | -0.01 | -56.45
-6.5 | -0.682 | 0.01222 | -0.012 | -55.808
-6 | -0.627 | 0.01146 | -0.014 | -54.717
-5.5 | -0.567 | 0.01082 | -0.015 | -52.425
-5 | -0.504 | 0.01035 | -0.017 | -48.705
-4.5 | -0.439 | 0.00994 | -0.019 | -44.107
-4 | -0.371 | 0.00956 | -0.02 | -38.808
-3.5 | -0.302 | 0.00921 | -0.022 | -32.808
-3 | -0.234 | 0.00398 | -0.024 | -58.691
-2.5 | -0.163 | 0.00397 | -0.026 | -41.051
-2 | -0.092 | 0.00394 | -0.027 | -23.349
-1.5 | -0.021 | 0.00392 | -0.029 | -5.232
-1 | 0.051 | 0.00393 | -0.031 | 13.044
-0.5 | 0.123 | 0.00393 | -0.033 | 31.366
0 | 0.194 | 0.00406 | -0.034 | 47.888
0.5 | 0.266 | 0.00417 | -0.036 | 63.739
1 | 0.337 | 0.00428 | -0.038 | 78.74
1.5 | 0.408 | 0.00474 | -0.039 | 86.087
2 | 0.479 | 0.00504 | -0.041 | 95.023
2.5 | 0.547 | 0.00532 | -0.043 | 102.669
3 | 0.616 | 0.00571 | -0.044 | 107.913
3.5 | 0.684 | 0.00604 | -0.046 | 113.297
4 | 0.752 | 0.00641 | -0.048 | 117.23
4.5 | 0.817 | 0.00793 | -0.049 | 103.05
5 | 0.881 | 0.01033 | -0.051 | 85.363
5.5 | 0.944 | 0.01345 | -0.053 | 70.188
6 | 1.005 | 0.01428 | -0.054 | 70.37
6.5 | 1.058 | 0.01498 | -0.056 | 70.636
7 | 1.105 | 0.01582 | -0.058 | 69.853
7.5 | 1.142 | 0.01665 | -0.059 | 68.555
8 | 1.162 | 0.01861 | -0.061 | 62.45
8.5 | 1.157 | 0.02002 | -0.063 | 57.784
9 | 1.091 | 0.02158 | -0.064 | 50.563
9.5 | 0.737 | 0.02372 | -0.066 | 31.095
10 | 0.643 | 0.07456 | -0.035 | 8.621
10.5 | 0.668 | 0.07846 | -0.032 | 8.52
11 | 0.696 | 0.08807 | -0.033 | 7.906
11.5 | 0.724 | 0.08997 | -0.034 | 8.046
12 | 0.752 | 0.09464 | -0.035 | 7.941
12.5 | 0.781 | 0.09919 | -0.039 | 7.874
13 | 0.808 | 0.10293 | -0.039 | 7.853
13.5 | 0.836 | 0.10722 | -0.04 | 7.793
14 | 0.863 | 0.11368 | -0.041 | 7.595
14.5 | 0.894 | 0.11871 | -0.045 | 7.528
15 | 0.919 | 0.12311 | -0.045 | 7.469
15.5 | 0.947 | 0.13074 | -0.046 | 7.244
16 | 0.975 | 0.13385 | -0.047 | 7.284
16.5 | 1.006 | 0.14009 | -0.052 | 7.184
17 | 1.031 | 0.14171 | -0.051 | 7.278
17.5 | 1.059 | 0.14603 | -0.053 | 7.253
18 | 1.089 | 0.1547 | -0.055 | 7.038
18.5 | 1.12 | 0.16172 | -0.059 | 6.928
19 | 1.143 | 0.15894 | -0.057 | 7.191
19.5 | 1.171 | 0.1661 | -0.059 | 7.047
20 | 1.201 | 0.16978 | -0.061 | 7.074

## 64. Re 3M Mach 0.50 (2)
BIGFOIL.COM POLAR EXPORT
NACA67-218 a=0.5
NACA67-218 a=0.5 |  |  |  | Cl Max: | 0.9834 | at alpha= | 13 | deg
XFOIL ncrit=9 |  |  |  | L/D Max: | 102.991 | at alpha= | 2.5 | deg
Re: | 3000000 |  |  | Cd Min: | 0.13843 | at alpha= | 18 | deg
Mach: | 0.5 |  |  | Cl=0 at alpha= | -1.3529 | deg
|  |  |  | @ Cl=0.1, Cd= | 0.0045366
|  |  |  | @ Cl=0.4, Cd= | 0.0046275
|  |  |  | @ Cl=0.6, Cd= | 0.01871
alpha (deg) | Cl | Cd | Cm | Cl/Cd
-16 | -0.3445 | 0.12557 | -0.1192 | -2.7435
-15.5 | -0.3667 | 0.11284 | -0.1264 | -3.2497
-15 | -0.3981 | 0.09955 | -0.1341 | -3.999
-14.5 | -0.4304 | 0.0868 | -0.1416 | -4.9585
-14 | -0.4728 | 0.07269 | -0.1497 | -6.5043
-13.5 | -0.5058 | 0.05902 | -0.1591 | -8.57
-13 | -0.5427 | 0.04786 | -0.1649 | -11.3393
-12.5 | -0.5863 | 0.03888 | -0.1651 | -15.0797
-12 | -0.6246 | 0.0319 | -0.1609 | -19.5799
-11.5 | -0.6594 | 0.0259 | -0.1535 | -25.4595
-11 | -0.6635 | 0.02187 | -0.1461 | -30.3384
-10.5 | -0.6419 | 0.01928 | -0.1397 | -33.2936
-10 | -0.6091 | 0.01738 | -0.134 | -35.046
-9.5 | -0.5674 | 0.01602 | -0.1293 | -35.4182
-9 | -0.5195 | 0.015 | -0.1253 | -34.6333
-8.5 | -0.47 | 0.01409 | -0.1218 | -33.357
-8 | -0.4179 | 0.01337 | -0.1188 | -31.2565
-7.5 | -0.3644 | 0.01276 | -0.1162 | -28.558
-7 | -0.3101 | 0.0122 | -0.1139 | -25.418
-6.5 | -0.2558 | 0.01169 | -0.1118 | -21.882
-6 | -0.2013 | 0.01124 | -0.1098 | -17.9093
-5.5 | -0.1476 | 0.0108 | -0.1078 | -13.6667
-5 | -0.0935 | 0.01041 | -0.106 | -8.9817
-4.5 | -0.043 | 0.01001 | -0.1038 | -4.2957
-4 | -0.0007 | 0.0094 | -0.1001 | -0.074468
-3.5 | 0.0371 | 0.00871 | -0.0956 | 4.2595
-3 | 0.0629 | 0.00785 | -0.0889 | 8.0127
-2.5 | 0.0714 | 0.00681 | -0.0787 | 10.4846
-2 | 0.04 | 0.00542 | -0.06 | 7.3801
-1.5 | -0.0188 | 0.00449 | -0.034 | -4.1871
-1 | 0.0451 | 0.00452 | -0.0339 | 9.9779
-0.5 | 0.1114 | 0.00454 | -0.0345 | 24.5374
0 | 0.1782 | 0.00468 | -0.035 | 38.0769
0.5 | 0.2482 | 0.00481 | -0.0362 | 51.6008
1 | 0.3163 | 0.00475 | -0.0372 | 66.5895
1.5 | 0.3781 | 0.00465 | -0.0367 | 81.3118
2 | 0.4364 | 0.00459 | -0.0354 | 95.0763
2.5 | 0.4717 | 0.00458 | -0.0291 | 102.9913
3 | 0.4732 | 0.00508 | -0.0159 | 93.1496
3.5 | 0.4491 | 0.00633 | 0.0015 | 70.9479
4 | 0.4327 | 0.00784 | 0.0165 | 55.1913
4.5 | 0.4206 | 0.00954 | 0.03 | 44.0881
5 | 0.4212 | 0.01117 | 0.0406 | 37.7081
5.5 | 0.436 | 0.01259 | 0.0486 | 34.6307
6 | 0.4577 | 0.01396 | 0.0551 | 32.7865
7 | 0.5198 | 0.01647 | 0.0648 | 31.5604
7.5 | 0.5568 | 0.01767 | 0.0687 | 31.511
8 | 0.6004 | 0.01872 | 0.0717 | 32.0726
8.5 | 0.6461 | 0.01976 | 0.0745 | 32.6974
9 | 0.6901 | 0.02094 | 0.0775 | 32.9561
9.5 | 0.7359 | 0.02211 | 0.0804 | 33.2836
10 | 0.7788 | 0.02344 | 0.0837 | 33.2253
10.5 | 0.8222 | 0.02486 | 0.0869 | 33.0732
11 | 0.8646 | 0.02643 | 0.0902 | 32.7128
11.5 | 0.9041 | 0.02825 | 0.0939 | 32.0035
12 | 0.9389 | 0.03045 | 0.0979 | 30.8342
12.5 | 0.967 | 0.03321 | 0.1021 | 29.1177
13 | 0.9834 | 0.03683 | 0.1067 | 26.7011
14 | 0.9697 | 0.04806 | 0.1148 | 20.1769
14.5 | 0.9467 | 0.05574 | 0.1164 | 16.9842
15 | 0.9153 | 0.06514 | 0.1154 | 14.0513
15.5 | 0.8841 | 0.07563 | 0.1118 | 11.6898
16 | 0.8518 | 0.08744 | 0.1057 | 9.7415
16.5 | 0.8258 | 0.09947 | 0.0986 | 8.302
17 | 0.8012 | 0.11184 | 0.0909 | 7.1638
17.5 | 0.774 | 0.12482 | 0.0829 | 6.2009
18 | 0.7432 | 0.13843 | 0.0744 | 5.3688

## 65. Re 4M Mach 0.00 (1)
BIGFOIL.COM POLAR EXPORT
NACA67-218 a=0.5
NACA67-218 a=0.5 |  |  |  | Cl Max: | 1.449 | at alpha= | 14.5 | deg
JavaFoil+Calcfoil stall+Eppler ext transition |  |  |  | L/D Max: | 120.663 | at alpha= | 4 | deg
Re: | 4000000 |  |  | Cd Min: | 0.003 | at alpha= | -2.5 | deg
Mach: | 0 |  |  | Cl=0 at alpha= | -1.3571 | deg
|  |  |  | @ Cl=0.1, Cd= | 0.0032336
|  |  |  | @ Cl=0.4, Cd= | 0.0044152
|  |  |  | @ Cl=0.6, Cd= | 0.00516
alpha (deg) | Cl | Cd | Cm | Cl/Cd
-20 | -0.98 | 0.14302 | 0.017 | -6.851
-19.5 | -1 | 0.13127 | 0.016 | -7.615
-19 | -1.016 | 0.12251 | 0.016 | -8.294
-18.5 | -1.035 | 0.11098 | 0.016 | -9.325
-18 | -1.054 | 0.09905 | 0.015 | -10.639
-17.5 | -1.062 | 0.09436 | 0.015 | -11.259
-17 | -1.087 | 0.07793 | 0.015 | -13.949
-16.5 | -1.179 | 0.03666 | 0.016 | -32.147
-16 | -1.212 | 0.02683 | 0.015 | -45.174
-15.5 | -1.219 | 0.02342 | 0.014 | -52.034
-15 | -1.218 | 0.0215 | 0.013 | -56.65
-14.5 | -1.213 | 0.01988 | 0.012 | -61.016
-14 | -1.203 | 0.01849 | 0.01 | -65.039
-13.5 | -1.186 | 0.01777 | 0.009 | -66.776
-13 | -1.165 | 0.0168 | 0.008 | -69.308
-12.5 | -1.139 | 0.01596 | 0.006 | -71.371
-12 | -1.111 | 0.0151 | 0.005 | -73.561
-11.5 | -1.078 | 0.01449 | 0.004 | -74.443
-11 | -1.044 | 0.01377 | 0.002 | -75.768
-10.5 | -1.006 | 0.01318 | 0.001 | -76.305
-10 | -0.965 | 0.01263 | 0 | -76.414
-9.5 | -0.921 | 0.01218 | -0.002 | -75.637
-9 | -0.876 | 0.01167 | -0.003 | -75.039
-8.5 | -0.828 | 0.01122 | -0.005 | -73.787
-8 | -0.778 | 0.01077 | -0.006 | -72.207
-7.5 | -0.726 | 0.01028 | -0.008 | -70.578
-7 | -0.672 | 0.00985 | -0.009 | -68.247
-6.5 | -0.617 | 0.00949 | -0.011 | -65.017
-6 | -0.561 | 0.00912 | -0.012 | -61.472
-5.5 | -0.503 | 0.0088 | -0.014 | -57.15
-5 | -0.445 | 0.00858 | -0.015 | -51.818
-4.5 | -0.385 | 0.00804 | -0.016 | -47.92
-4 | -0.325 | 0.00779 | -0.018 | -41.699
-3.5 | -0.264 | 0.00606 | -0.019 | -43.649
-3 | -0.205 | 0.00304 | -0.021 | -67.28
-2.5 | -0.143 | 0.003 | -0.023 | -47.542
-2 | -0.08 | 0.00301 | -0.024 | -26.724
-1.5 | -0.018 | 0.00319 | -0.026 | -5.626
-1 | 0.045 | 0.00319 | -0.027 | 14.046
-0.5 | 0.108 | 0.00324 | -0.029 | 33.203
0 | 0.169 | 0.00347 | -0.03 | 48.76
0.5 | 0.232 | 0.00368 | -0.032 | 62.935
1 | 0.293 | 0.00406 | -0.033 | 72.308
1.5 | 0.355 | 0.00427 | -0.035 | 83.238
2 | 0.417 | 0.00447 | -0.036 | 93.236
2.5 | 0.477 | 0.0047 | -0.038 | 101.564
3 | 0.538 | 0.00492 | -0.039 | 109.23
3.5 | 0.598 | 0.00515 | -0.04 | 116.058
4 | 0.658 | 0.00545 | -0.042 | 120.663
4.5 | 0.716 | 0.00669 | -0.043 | 107.067
5 | 0.774 | 0.00794 | -0.045 | 97.455
5.5 | 0.832 | 0.00919 | -0.046 | 90.451
6 | 0.888 | 0.01098 | -0.048 | 80.856
6.5 | 0.943 | 0.01154 | -0.049 | 81.696
7 | 0.996 | 0.01199 | -0.05 | 83.05
7.5 | 1.047 | 0.0124 | -0.052 | 84.445
8 | 1.096 | 0.0129 | -0.053 | 84.99
8.5 | 1.143 | 0.01341 | -0.055 | 85.225
9 | 1.188 | 0.01396 | -0.056 | 85.067
9.5 | 1.229 | 0.015 | -0.057 | 81.896
10 | 1.267 | 0.01568 | -0.059 | 80.821
10.5 | 1.302 | 0.01641 | -0.06 | 79.369
11 | 1.334 | 0.01714 | -0.061 | 77.842
11.5 | 1.362 | 0.01786 | -0.063 | 76.272
12 | 1.386 | 0.01875 | -0.064 | 73.954
12.5 | 1.407 | 0.0196 | -0.065 | 71.78
13 | 1.423 | 0.0205 | -0.067 | 69.423
13.5 | 1.436 | 0.02153 | -0.068 | 66.693
14 | 1.444 | 0.02271 | -0.069 | 63.616
14.5 | 1.449 | 0.02389 | -0.07 | 60.636
15 | 1.449 | 0.02519 | -0.071 | 57.544
15.5 | 1.446 | 0.0266 | -0.072 | 54.375
16 | 1.439 | 0.02813 | -0.073 | 51.156
16.5 | 1.425 | 0.03 | -0.074 | 47.494
17 | 1.407 | 0.0317 | -0.076 | 44.381
17.5 | 1.384 | 0.03439 | -0.076 | 40.255
18 | 1.358 | 0.03764 | -0.077 | 36.067
18.5 | 1.327 | 0.04157 | -0.078 | 31.913
19 | 1.273 | 0.05218 | -0.077 | 24.404
19.5 | 1.207 | 0.07192 | -0.074 | 16.786

## 66. Re 4M Mach 0.00 (2)
BIGFOIL.COM POLAR EXPORT
NACA67-218 a=0.5
NACA67-218 a=0.5 |  |  |  | Cl Max: | 1.3617 | at alpha= | 20 | deg
XFOIL ncrit=9 |  |  |  | L/D Max: | 115.237 | at alpha= | 2.5 | deg
Re: | 4000000 |  |  | Cd Min: | 0.04673 | at alpha= | 20 | deg
Mach: | 0 |  |  | Cl=0 at alpha= | -1.9074 | deg
|  |  |  | @ Cl=0.1, Cd= | 0.00355
|  |  |  | @ Cl=0.4, Cd= | 0.0036767
|  |  |  | @ Cl=0.6, Cd= | 0.012401
alpha (deg) | Cl | Cd | Cm | Cl/Cd
-20 | -1.2617 | 0.03552 | -0.1158 | -35.5208
-19.5 | -1.2559 | 0.03234 | -0.1136 | -38.8343
-19 | -1.2455 | 0.02962 | -0.1113 | -42.0493
-18.5 | -1.2285 | 0.02744 | -0.1091 | -44.7704
-18 | -1.2083 | 0.02557 | -0.1068 | -47.2546
-17.5 | -1.1822 | 0.0241 | -0.1049 | -49.0539
-17 | -1.1568 | 0.02267 | -0.1027 | -51.0278
-16.5 | -1.1269 | 0.02148 | -0.1009 | -52.4628
-16 | -1.0967 | 0.02031 | -0.0989 | -53.998
-15.5 | -1.0633 | 0.01931 | -0.0972 | -55.0647
-15 | -1.0296 | 0.01837 | -0.0954 | -56.0479
-14.5 | -0.9928 | 0.01756 | -0.094 | -56.5376
-14 | -0.9588 | 0.01664 | -0.092 | -57.6202
-13.5 | -0.9225 | 0.01582 | -0.0902 | -58.3123
-13 | -0.8846 | 0.01508 | -0.0886 | -58.6605
-12.5 | -0.8461 | 0.01441 | -0.0869 | -58.7162
-12 | -0.8047 | 0.01386 | -0.0857 | -58.0592
-11.5 | -0.7623 | 0.01333 | -0.0845 | -57.1868
-11 | -0.7215 | 0.01271 | -0.0831 | -56.7663
-10.5 | -0.679 | 0.01217 | -0.0818 | -55.7929
-10 | -0.6343 | 0.01173 | -0.0809 | -54.075
-9.5 | -0.591 | 0.01123 | -0.0796 | -52.6269
-9 | -0.5466 | 0.01081 | -0.0785 | -50.5643
-8.5 | -0.5016 | 0.01039 | -0.0775 | -48.2772
-8 | -0.4556 | 0.01002 | -0.0766 | -45.4691
-7.5 | -0.4093 | 0.00968 | -0.0757 | -42.2831
-7 | -0.3635 | 0.00934 | -0.0746 | -38.9186
-6.5 | -0.317 | 0.00902 | -0.0737 | -35.1441
-6 | -0.27 | 0.00874 | -0.0728 | -30.8924
-5.5 | -0.2237 | 0.00846 | -0.0718 | -26.4421
-5 | -0.1787 | 0.00817 | -0.0705 | -21.8727
-4.5 | -0.1357 | 0.00775 | -0.0687 | -17.5097
-4 | -0.0966 | 0.00726 | -0.0662 | -13.3058
-3.5 | -0.0611 | 0.00673 | -0.0629 | -9.0788
-3 | -0.0335 | 0.00612 | -0.058 | -5.4739
-2.5 | -0.0131 | 0.00551 | -0.0513 | -2.3775
-2 | -0.0025 | 0.00505 | -0.0423 | -0.49505
-1.5 | 0.011 | 0.00424 | -0.034 | 2.5943
-1 | 0.0415 | 0.00355 | -0.0292 | 11.6901
-0.5 | 0.1008 | 0.00355 | -0.0305 | 28.3944
0 | 0.1592 | 0.00353 | -0.0315 | 45.0992
0.5 | 0.2179 | 0.00358 | -0.0326 | 60.8659
1 | 0.2756 | 0.00357 | -0.0335 | 77.1989
1.5 | 0.3333 | 0.00359 | -0.0344 | 92.8412
2 | 0.3887 | 0.00364 | -0.0349 | 106.7857
2.5 | 0.4379 | 0.0038 | -0.034 | 115.2368
3 | 0.4363 | 0.00448 | -0.0222 | 97.3884
3.5 | 0.4253 | 0.00535 | -0.0087 | 79.4953
4.5 | 0.4324 | 0.0074 | 0.0104 | 58.4324
5 | 0.4477 | 0.00838 | 0.0173 | 53.4248
5.5 | 0.4713 | 0.00924 | 0.0223 | 51.0065
6 | 0.4993 | 0.01005 | 0.0265 | 49.6816
6.5 | 0.5315 | 0.0108 | 0.0298 | 49.213
7 | 0.5625 | 0.01163 | 0.0331 | 48.3663
7.5 | 0.5979 | 0.01236 | 0.0357 | 48.3738
8 | 0.6345 | 0.01307 | 0.0379 | 48.5463
8.5 | 0.6741 | 0.0137 | 0.0396 | 49.2044
9 | 0.7152 | 0.0143 | 0.041 | 50.014
9.5 | 0.755 | 0.01495 | 0.0425 | 50.5017
10 | 0.7945 | 0.01562 | 0.044 | 50.8643
10.5 | 0.8341 | 0.01628 | 0.0455 | 51.2346
11 | 0.8733 | 0.01696 | 0.0469 | 51.4917
11.5 | 0.9094 | 0.0178 | 0.0487 | 51.0899
12 | 0.9484 | 0.01854 | 0.05 | 51.1543
12.5 | 0.9856 | 0.01939 | 0.0514 | 50.8303
13 | 1.0203 | 0.02039 | 0.0531 | 50.0392
13.5 | 1.0541 | 0.02142 | 0.0548 | 49.211
14 | 1.0849 | 0.02259 | 0.0568 | 48.0257
14.5 | 1.1148 | 0.02389 | 0.0588 | 46.6639
15.5 | 1.1732 | 0.02665 | 0.0625 | 44.0225
16 | 1.1964 | 0.02845 | 0.0648 | 42.0527
16.5 | 1.2266 | 0.02989 | 0.0661 | 41.0371
17 | 1.2486 | 0.03186 | 0.0681 | 39.1902
17.5 | 1.2726 | 0.03383 | 0.0696 | 37.6175
18 | 1.2952 | 0.03586 | 0.0712 | 36.1182
18.5 | 1.3153 | 0.03823 | 0.0726 | 34.4049
19 | 1.3326 | 0.04082 | 0.0741 | 32.6458
19.5 | 1.3488 | 0.04365 | 0.0752 | 30.9003
20 | 1.3617 | 0.04673 | 0.0764 | 29.1397

## 67. Re 4M Mach 0.10 (1)
BIGFOIL.COM POLAR EXPORT
NACA67-218 a=0.5
NACA67-218 a=0.5 |  |  |  | Cl Max: | 1.433 | at alpha= | 14.5 | deg
JavaFoil+Calcfoil stall+Eppler ext transition |  |  |  | L/D Max: | 120.899 | at alpha= | 4 | deg
Re: | 4000000 |  |  | Cd Min: | 0.00302 | at alpha= | -2 | deg
Mach: | 0.1 |  |  | Cl=0 at alpha= | -1.3571 | deg
|  |  |  | @ Cl=0.1, Cd= | 0.0032436
|  |  |  | @ Cl=0.4, Cd= | 0.0044056
|  |  |  | @ Cl=0.6, Cd= | 0.0051861
alpha (deg) | Cl | Cd | Cm | Cl/Cd
-20 | -0.93 | 0.14961 | 0.016 | -6.217
-19.5 | -0.95 | 0.14039 | 0.016 | -6.767
-19 | -0.971 | 0.12934 | 0.015 | -7.508
-18.5 | -0.99 | 0.12029 | 0.015 | -8.229
-18 | -1.01 | 0.1091 | 0.015 | -9.256
-17.5 | -1.021 | 0.10451 | 0.014 | -9.768
-17 | -1.041 | 0.09202 | 0.014 | -11.308
-16.5 | -1.068 | 0.07466 | 0.014 | -14.307
-16 | -1.18 | 0.03002 | 0.015 | -39.311
-15.5 | -1.197 | 0.02464 | 0.014 | -48.56
-15 | -1.2 | 0.02232 | 0.013 | -53.756
-14.5 | -1.198 | 0.0206 | 0.012 | -58.165
-14 | -1.192 | 0.01887 | 0.01 | -63.162
-13.5 | -1.178 | 0.01813 | 0.009 | -65.005
-13 | -1.159 | 0.01709 | 0.008 | -67.791
-12.5 | -1.135 | 0.01617 | 0.006 | -70.174
-12 | -1.108 | 0.01527 | 0.005 | -72.54
-11.5 | -1.077 | 0.01457 | 0.004 | -73.919
-11 | -1.043 | 0.01394 | 0.002 | -74.854
-10.5 | -1.006 | 0.01332 | 0.001 | -75.552
-10 | -0.966 | 0.01282 | 0 | -75.356
-9.5 | -0.923 | 0.01227 | -0.002 | -75.226
-9 | -0.878 | 0.01176 | -0.003 | -74.627
-8.5 | -0.83 | 0.0113 | -0.005 | -73.466
-8 | -0.78 | 0.01084 | -0.006 | -71.965
-7.5 | -0.729 | 0.01033 | -0.008 | -70.528
-7 | -0.675 | 0.00992 | -0.009 | -68.003
-6.5 | -0.62 | 0.00956 | -0.011 | -64.821
-6 | -0.563 | 0.0092 | -0.012 | -61.187
-5.5 | -0.505 | 0.00886 | -0.014 | -57.014
-5 | -0.447 | 0.0086 | -0.015 | -51.931
-4.5 | -0.387 | 0.00808 | -0.017 | -47.913
-4 | -0.327 | 0.00785 | -0.018 | -41.607
-3.5 | -0.266 | 0.006 | -0.02 | -44.296
-3 | -0.206 | 0.00306 | -0.021 | -67.232
-2.5 | -0.143 | 0.00339 | -0.023 | -42.287
-2 | -0.081 | 0.00302 | -0.024 | -26.767
-1.5 | -0.018 | 0.00319 | -0.026 | -5.654
-1 | 0.045 | 0.0032 | -0.027 | 14.061
-0.5 | 0.108 | 0.00325 | -0.029 | 33.202
0 | 0.17 | 0.00349 | -0.03 | 48.742
0.5 | 0.233 | 0.00368 | -0.032 | 63.243
1 | 0.295 | 0.00407 | -0.033 | 72.477
1.5 | 0.357 | 0.00426 | -0.035 | 83.741
2 | 0.419 | 0.00447 | -0.036 | 93.701
2.5 | 0.479 | 0.00472 | -0.038 | 101.475
3 | 0.54 | 0.00495 | -0.039 | 109.12
3.5 | 0.601 | 0.00519 | -0.041 | 115.783
4 | 0.661 | 0.00547 | -0.042 | 120.899
4.5 | 0.719 | 0.00675 | -0.043 | 106.624
5 | 0.778 | 0.00803 | -0.045 | 96.859
5.5 | 0.835 | 0.00943 | -0.046 | 88.61
6 | 0.892 | 0.0111 | -0.048 | 80.386
6.5 | 0.947 | 0.01163 | -0.049 | 81.4
7 | 1 | 0.01204 | -0.051 | 83.081
7.5 | 1.051 | 0.01253 | -0.052 | 83.926
8 | 1.1 | 0.01299 | -0.053 | 84.706
8.5 | 1.147 | 0.01357 | -0.055 | 84.539
9 | 1.191 | 0.0141 | -0.056 | 84.478
9.5 | 1.232 | 0.01514 | -0.058 | 81.361
10 | 1.269 | 0.01586 | -0.059 | 80.011
10.5 | 1.304 | 0.01658 | -0.06 | 78.637
11 | 1.334 | 0.01734 | -0.062 | 76.92
11.5 | 1.361 | 0.01811 | -0.063 | 75.151
12 | 1.383 | 0.019 | -0.064 | 72.802
12.5 | 1.402 | 0.01989 | -0.066 | 70.491
13 | 1.416 | 0.02087 | -0.067 | 67.85
13.5 | 1.426 | 0.02187 | -0.068 | 65.208
14 | 1.432 | 0.0231 | -0.069 | 61.977
14.5 | 1.433 | 0.02432 | -0.07 | 58.93
15 | 1.43 | 0.02573 | -0.072 | 55.585
15.5 | 1.423 | 0.02741 | -0.073 | 51.917
16 | 1.412 | 0.02916 | -0.074 | 48.41
16.5 | 1.393 | 0.03098 | -0.075 | 44.973
17 | 1.37 | 0.03325 | -0.076 | 41.202
17.5 | 1.341 | 0.03655 | -0.077 | 36.696
18 | 1.308 | 0.04035 | -0.077 | 32.408
18.5 | 1.251 | 0.05098 | -0.076 | 24.543
19 | 1.163 | 0.08089 | -0.07 | 14.371
19.5 | 1.088 | 0.11585 | -0.064 | 9.395

## 68. Re 4M Mach 0.10 (2)
BIGFOIL.COM POLAR EXPORT
NACA67-218 a=0.5
NACA67-218 a=0.5 |  |  |  | Cl Max: | 1.3539 | at alpha= | 20 | deg
XFOIL ncrit=9 |  |  |  | L/D Max: | 115.789 | at alpha= | 2.5 | deg
Re: | 4000000 |  |  | Cd Min: | 0.04891 | at alpha= | 20 | deg
Mach: | 0.1 |  |  | Cl=0 at alpha= | -1.9919 | deg
|  |  |  | @ Cl=0.1, Cd= | 0.00356
|  |  |  | @ Cl=0.4, Cd= | 0.0036785
|  |  |  | @ Cl=0.6, Cd= | 0.012603
alpha (deg) | Cl | Cd | Cm | Cl/Cd
-20 | -1.2399 | 0.0385 | -0.12 | -32.2052
-19.5 | -1.2343 | 0.03499 | -0.1183 | -35.2758
-19 | -1.2337 | 0.03141 | -0.1157 | -39.2773
-18.5 | -1.2199 | 0.02887 | -0.1133 | -42.2549
-18 | -1.204 | 0.02663 | -0.1107 | -45.2122
-17.5 | -1.1806 | 0.02495 | -0.1085 | -47.3186
-17 | -1.1556 | 0.0234 | -0.1062 | -49.3846
-16.5 | -1.1269 | 0.02209 | -0.1041 | -51.014
-16 | -1.0976 | 0.02081 | -0.1019 | -52.7439
-15.5 | -1.0644 | 0.01975 | -0.1001 | -53.8937
-15 | -1.031 | 0.01874 | -0.0981 | -55.016
-14.5 | -0.9948 | 0.01787 | -0.0964 | -55.6687
-14 | -0.9578 | 0.01705 | -0.0947 | -56.176
-13.5 | -0.9236 | 0.01611 | -0.0925 | -57.3309
-13 | -0.8859 | 0.01532 | -0.0907 | -57.8264
-12.5 | -0.8471 | 0.01462 | -0.089 | -57.9412
-12 | -0.8063 | 0.01402 | -0.0875 | -57.5107
-11.5 | -0.7633 | 0.01348 | -0.0863 | -56.6246
-11 | -0.7215 | 0.01287 | -0.0849 | -56.0606
-10.5 | -0.6797 | 0.01229 | -0.0834 | -55.3051
-10 | -0.6348 | 0.01183 | -0.0824 | -53.6602
-9.5 | -0.5909 | 0.01133 | -0.0811 | -52.1536
-9 | -0.5456 | 0.01091 | -0.08 | -50.0092
-8.5 | -0.5013 | 0.01047 | -0.0788 | -47.8797
-8 | -0.4549 | 0.0101 | -0.0779 | -45.0396
-7.5 | -0.4082 | 0.00975 | -0.0769 | -41.8667
-7 | -0.3617 | 0.00941 | -0.076 | -38.4378
-6.5 | -0.3156 | 0.00908 | -0.0749 | -34.7577
-6 | -0.2681 | 0.0088 | -0.074 | -30.4659
-5.5 | -0.2213 | 0.00852 | -0.073 | -25.9742
-5 | -0.1758 | 0.00822 | -0.0717 | -21.3869
-4.5 | -0.1329 | 0.0078 | -0.0699 | -17.0385
-4 | -0.0932 | 0.00731 | -0.0674 | -12.7497
-3.5 | -0.0578 | 0.00678 | -0.0641 | -8.5251
-3 | -0.0297 | 0.00616 | -0.0592 | -4.8214
-2.5 | -0.0092 | 0.00554 | -0.0525 | -1.6606
-2 | -0.0002 | 0.00507 | -0.043 | -0.039448
-1.5 | 0.0122 | 0.00427 | -0.0345 | 2.8571
-1 | 0.0418 | 0.00356 | -0.0294 | 11.7416
-0.5 | 0.1014 | 0.00356 | -0.0307 | 28.4831
0 | 0.1601 | 0.00354 | -0.0317 | 45.226
0.5 | 0.2191 | 0.00359 | -0.0328 | 61.0306
1 | 0.2772 | 0.00358 | -0.0337 | 77.4302
1.5 | 0.3351 | 0.0036 | -0.0346 | 93.0833
2 | 0.3906 | 0.00365 | -0.035 | 107.0137
2.5 | 0.44 | 0.0038 | -0.0341 | 115.7895
3 | 0.4369 | 0.00447 | -0.0218 | 97.7405
3.5 | 0.4244 | 0.00538 | -0.0081 | 78.8848
4 | 0.418 | 0.00655 | 0.0037 | 63.8168
4.5 | 0.4312 | 0.00748 | 0.0112 | 57.6471
5 | 0.4465 | 0.00846 | 0.0181 | 52.7778
5.5 | 0.4691 | 0.00936 | 0.0234 | 50.1175
6 | 0.4981 | 0.01016 | 0.0274 | 49.0256
6.5 | 0.5296 | 0.01093 | 0.0309 | 48.4538
7 | 0.5615 | 0.01175 | 0.0342 | 47.7872
7.5 | 0.5961 | 0.01253 | 0.0369 | 47.5738
8 | 0.6334 | 0.01323 | 0.0391 | 47.876
8.5 | 0.6737 | 0.01385 | 0.0407 | 48.6426
9 | 0.7146 | 0.01448 | 0.0422 | 49.3508
9.5 | 0.7546 | 0.01514 | 0.0438 | 49.8415
10 | 0.7947 | 0.01581 | 0.0453 | 50.2657
10.5 | 0.8349 | 0.01647 | 0.0467 | 50.6922
11 | 0.873 | 0.01723 | 0.0484 | 50.6674
11.5 | 0.9101 | 0.01806 | 0.0501 | 50.3931
12 | 0.9498 | 0.0188 | 0.0514 | 50.5213
12.5 | 0.9853 | 0.01975 | 0.0532 | 49.8886
13 | 1.0215 | 0.02072 | 0.0547 | 49.3002
13.5 | 1.0547 | 0.02182 | 0.0566 | 48.3364
14 | 1.0853 | 0.02305 | 0.0588 | 47.0846
14.5 | 1.1153 | 0.02439 | 0.0608 | 45.7278
15 | 1.1455 | 0.02579 | 0.0626 | 44.4164
15.5 | 1.1739 | 0.02725 | 0.0646 | 43.0789
16 | 1.1964 | 0.02916 | 0.067 | 41.0288
16.5 | 1.2243 | 0.03081 | 0.0686 | 39.7371
17 | 1.2493 | 0.03267 | 0.0704 | 38.24
17.5 | 1.272 | 0.0348 | 0.0721 | 36.5517
18 | 1.2931 | 0.03705 | 0.0738 | 34.9015
18.5 | 1.3116 | 0.03964 | 0.0753 | 33.0878
19 | 1.3282 | 0.0424 | 0.0767 | 31.3255
19.5 | 1.3428 | 0.0455 | 0.0779 | 29.5121
20 | 1.3539 | 0.04891 | 0.079 | 27.6815

## 69. Re 4M Mach 0.25 (1)
BIGFOIL.COM POLAR EXPORT
NACA67-218 a=0.5
NACA67-218 a=0.5 |  |  |  | Cl Max: | 1.354 | at alpha= | 12.5 | deg
JavaFoil+Calcfoil stall+Eppler ext transition |  |  |  | L/D Max: | 120.044 | at alpha= | 4 | deg
Re: | 4000000 |  |  | Cd Min: | 0.00308 | at alpha= | -1 | deg
Mach: | 0.25 |  |  | Cl=0 at alpha= | -1.3594 | deg
|  |  |  | @ Cl=0.1, Cd= | 0.0031382
|  |  |  | @ Cl=0.4, Cd= | 0.0044281
|  |  |  | @ Cl=0.6, Cd= | 0.0052729
alpha (deg) | Cl | Cd | Cm | Cl/Cd
-18 | -0.704 | 0.14512 | 0.012 | -4.854
-17.5 | -0.748 | 0.13637 | 0.011 | -5.486
-17 | -0.789 | 0.12745 | 0.011 | -6.187
-16.5 | -0.826 | 0.11751 | 0.01 | -7.029
-16 | -0.86 | 0.10821 | 0.01 | -7.945
-15.5 | -0.89 | 0.09938 | 0.01 | -8.952
-15 | -0.914 | 0.09146 | 0.009 | -9.992
-14.5 | -0.951 | 0.07343 | 0.009 | -12.946
-14 | -1.087 | 0.02461 | 0.011 | -44.181
-13.5 | -1.102 | 0.02123 | 0.009 | -51.934
-13 | -1.103 | 0.01897 | 0.008 | -58.142
-12.5 | -1.094 | 0.01765 | 0.007 | -62.004
-12 | -1.079 | 0.01675 | 0.005 | -64.403
-11.5 | -1.059 | 0.01583 | 0.004 | -66.862
-11 | -1.033 | 0.01488 | 0.002 | -69.454
-10.5 | -1.003 | 0.01415 | 0.001 | -70.917
-10 | -0.969 | 0.01348 | 0 | -71.864
-9.5 | -0.93 | 0.01294 | -0.002 | -71.874
-9 | -0.888 | 0.01232 | -0.003 | -72.018
-8.5 | -0.842 | 0.01178 | -0.005 | -71.465
-8 | -0.794 | 0.0113 | -0.006 | -70.239
-7.5 | -0.742 | 0.01081 | -0.008 | -68.667
-7 | -0.689 | 0.01029 | -0.009 | -66.954
-6.5 | -0.633 | 0.00987 | -0.011 | -64.176
-6 | -0.576 | 0.00925 | -0.012 | -62.308
-5.5 | -0.518 | 0.00886 | -0.014 | -58.4
-5 | -0.458 | 0.00859 | -0.015 | -53.277
-4.5 | -0.397 | 0.00816 | -0.017 | -48.63
-4 | -0.335 | 0.00788 | -0.018 | -42.531
-3.5 | -0.272 | 0.00794 | -0.02 | -34.3
-3 | -0.21 | 0.0049 | -0.022 | -42.843
-2.5 | -0.147 | 0.00343 | -0.023 | -42.905
-2 | -0.083 | 0.00343 | -0.025 | -24.183
-1.5 | -0.018 | 0.00342 | -0.026 | -5.405
-1 | 0.046 | 0.00308 | -0.028 | 15.006
-0.5 | 0.111 | 0.00315 | -0.029 | 35.248
0 | 0.175 | 0.00342 | -0.031 | 51.142
0.5 | 0.239 | 0.00354 | -0.033 | 67.504
1 | 0.303 | 0.0039 | -0.034 | 77.512
1.5 | 0.367 | 0.00425 | -0.036 | 86.138
2 | 0.43 | 0.00459 | -0.037 | 93.798
2.5 | 0.492 | 0.00485 | -0.039 | 101.467
3 | 0.554 | 0.00508 | -0.04 | 109.029
3.5 | 0.616 | 0.00534 | -0.042 | 115.519
4 | 0.678 | 0.00565 | -0.043 | 120.044
4.5 | 0.738 | 0.00702 | -0.045 | 105.155
5 | 0.797 | 0.00851 | -0.046 | 93.738
5.5 | 0.856 | 0.01007 | -0.048 | 84.994
6 | 0.914 | 0.0116 | -0.049 | 78.761
6.5 | 0.969 | 0.01204 | -0.05 | 80.515
7 | 1.023 | 0.01255 | -0.052 | 81.476
7.5 | 1.074 | 0.01306 | -0.053 | 82.176
8 | 1.122 | 0.01358 | -0.055 | 82.584
8.5 | 1.166 | 0.0142 | -0.056 | 82.145
9 | 1.207 | 0.01532 | -0.058 | 78.82
9.5 | 1.244 | 0.01609 | -0.059 | 77.318
10 | 1.276 | 0.01689 | -0.061 | 75.583
10.5 | 1.304 | 0.01771 | -0.062 | 73.601
11 | 1.325 | 0.01864 | -0.063 | 71.113
11.5 | 1.341 | 0.01959 | -0.065 | 68.475
12 | 1.351 | 0.0205 | -0.066 | 65.891
12.5 | 1.354 | 0.02176 | -0.067 | 62.222
13 | 1.35 | 0.02296 | -0.068 | 58.79
13.5 | 1.339 | 0.02434 | -0.07 | 55.016
14 | 1.32 | 0.02601 | -0.071 | 50.773
14.5 | 1.295 | 0.02791 | -0.072 | 46.39
15 | 1.261 | 0.0303 | -0.073 | 41.627
15.5 | 1.22 | 0.03357 | -0.074 | 36.336
16 | 1.162 | 0.04027 | -0.074 | 28.864
16.5 | 1.013 | 0.08434 | -0.063 | 12.006
17 | 0.926 | 0.11167 | -0.056 | 8.297
17.5 | 0.855 | 0.13177 | -0.051 | 6.488

## 70. Re 4M Mach 0.25 (2)
BIGFOIL.COM POLAR EXPORT
NACA67-218 a=0.5
NACA67-218 a=0.5 |  |  |  | Cl Max: | 1.2948 | at alpha= | 19.5 | deg
XFOIL ncrit=9 |  |  |  | L/D Max: | 117.117 | at alpha= | 2.5 | deg
Re: | 4000000 |  |  | Cd Min: | 0.06652 | at alpha= | -20 | deg
Mach: | 0.25 |  |  | Cl=0 at alpha= | -2.7692 | deg
|  |  |  | @ Cl=0.1, Cd= | 0.0036185
|  |  |  | @ Cl=0.4, Cd= | 0.0036989
|  |  |  | @ Cl=0.6, Cd= | 0.01351
alpha (deg) | Cl | Cd | Cm | Cl/Cd
-20 | -1.0511 | 0.06652 | -0.1281 | -15.8013
-19.5 | -1.0971 | 0.05474 | -0.1334 | -20.042
-19 | -1.1009 | 0.04851 | -0.1348 | -22.6943
-18.5 | -1.1213 | 0.04164 | -0.1346 | -26.9284
-18 | -1.1406 | 0.03575 | -0.1323 | -31.9049
-17.5 | -1.1376 | 0.03203 | -0.1294 | -35.5167
-16.5 | -1.1092 | 0.02663 | -0.1231 | -41.6523
-16 | -1.0874 | 0.02455 | -0.1198 | -44.2933
-15.5 | -1.0601 | 0.02287 | -0.1169 | -46.3533
-15 | -1.0306 | 0.02134 | -0.1139 | -48.2943
-14.5 | -0.9982 | 0.02004 | -0.111 | -49.8104
-14 | -0.963 | 0.01888 | -0.1083 | -51.0064
-13.5 | -0.9278 | 0.0178 | -0.1056 | -52.1236
-13 | -0.8895 | 0.01685 | -0.1031 | -52.7893
-12.5 | -0.8536 | 0.01581 | -0.1003 | -53.9911
-12 | -0.8118 | 0.01504 | -0.0982 | -53.9761
-11.5 | -0.7688 | 0.01433 | -0.0963 | -53.6497
-11 | -0.7252 | 0.01369 | -0.0944 | -52.973
-10.5 | -0.681 | 0.01304 | -0.0926 | -52.2239
-10 | -0.636 | 0.01245 | -0.0909 | -51.0843
-9.5 | -0.5901 | 0.01193 | -0.0894 | -49.4635
-9 | -0.5447 | 0.0114 | -0.0878 | -47.7807
-8.5 | -0.4973 | 0.01095 | -0.0865 | -45.4155
-8 | -0.4496 | 0.01053 | -0.0852 | -42.6971
-7.5 | -0.4026 | 0.01012 | -0.0838 | -39.7826
-7 | -0.3539 | 0.00979 | -0.0827 | -36.1491
-6.5 | -0.306 | 0.00942 | -0.0815 | -32.4841
-6 | -0.2568 | 0.00914 | -0.0805 | -28.0963
-5.5 | -0.2097 | 0.00883 | -0.0792 | -23.7486
-5 | -0.1617 | 0.0085 | -0.0779 | -19.0235
-4.5 | -0.1161 | 0.0081 | -0.0763 | -14.3333
-4 | -0.0766 | 0.00756 | -0.0735 | -10.1323
-3.5 | -0.0392 | 0.00702 | -0.0702 | -5.584
-3 | -0.0096 | 0.0064 | -0.0653 | -1.5
-2.5 | 0.0112 | 0.00571 | -0.0585 | 1.9615
-2 | 0.0172 | 0.00512 | -0.0482 | 3.3594
-1.5 | 0.0194 | 0.00442 | -0.0371 | 4.3891
-1 | 0.0432 | 0.0036 | -0.0304 | 12
-0.5 | 0.1047 | 0.00362 | -0.0316 | 28.9227
0 | 0.1651 | 0.00361 | -0.0327 | 45.7341
0.5 | 0.2258 | 0.00367 | -0.0337 | 61.5259
1 | 0.2856 | 0.00365 | -0.0346 | 78.2466
1.5 | 0.3447 | 0.00366 | -0.0354 | 94.1803
2 | 0.4015 | 0.0037 | -0.0357 | 108.5135
2.5 | 0.4509 | 0.00385 | -0.0343 | 117.1169
3 | 0.4392 | 0.00448 | -0.0198 | 98.0357
3.5 | 0.4213 | 0.00558 | -0.0048 | 75.5018
4 | 0.4119 | 0.00687 | 0.0078 | 59.9563
4.5 | 0.4227 | 0.00792 | 0.016 | 53.3712
5 | 0.4389 | 0.00894 | 0.0229 | 49.094
5.5 | 0.4615 | 0.00989 | 0.0284 | 46.6633
6 | 0.4888 | 0.01081 | 0.033 | 45.2174
6.5 | 0.5226 | 0.01159 | 0.0364 | 45.0906
7 | 0.5533 | 0.01253 | 0.0402 | 44.158
7.5 | 0.59 | 0.01332 | 0.0429 | 44.2943
8 | 0.629 | 0.01406 | 0.0452 | 44.7368
8.5 | 0.6703 | 0.01475 | 0.047 | 45.4441
9 | 0.7122 | 0.01545 | 0.0488 | 46.0971
9.5 | 0.7543 | 0.01615 | 0.0505 | 46.7059
10 | 0.7941 | 0.01698 | 0.0524 | 46.7668
10.5 | 0.8365 | 0.0177 | 0.054 | 47.2599
11 | 0.8755 | 0.01857 | 0.056 | 47.1459
11.5 | 0.9144 | 0.01947 | 0.058 | 46.9646
12 | 0.9532 | 0.02043 | 0.0599 | 46.6569
12.5 | 0.9901 | 0.02151 | 0.062 | 46.0298
13 | 1.0237 | 0.0228 | 0.0644 | 44.8991
14 | 1.0874 | 0.02568 | 0.0693 | 42.3442
14.5 | 1.1181 | 0.02724 | 0.0716 | 41.0463
15 | 1.1476 | 0.02898 | 0.074 | 39.5997
15.5 | 1.1706 | 0.03118 | 0.0768 | 37.5433
16 | 1.1949 | 0.03335 | 0.0792 | 35.8291
16.5 | 1.2198 | 0.03565 | 0.0812 | 34.216
17 | 1.2418 | 0.03819 | 0.0833 | 32.5164
17.5 | 1.2582 | 0.04129 | 0.0854 | 30.4723
18 | 1.2738 | 0.04462 | 0.087 | 28.5477
18.5 | 1.2839 | 0.04853 | 0.0886 | 26.4558
19.5 | 1.2948 | 0.05788 | 0.0901 | 22.3704
20 | 1.2873 | 0.06431 | 0.0898 | 20.0171

## 71. Re 4M Mach 0.50 (1)
BIGFOIL.COM POLAR EXPORT
NACA67-218 a=0.5
NACA67-218 a=0.5 |  |  |  | Cl Max: | 1.205 | at alpha= | 20 | deg
JavaFoil+Calcfoil stall+Eppler ext transition |  |  |  | L/D Max: | 120.425 | at alpha= | 3.5 | deg
Re: | 4000000 |  |  | Cd Min: | 0.00363 | at alpha= | -2 | deg
Mach: | 0.5 |  |  | Cl=0 at alpha= | -1.3542 | deg
|  |  |  | @ Cl=0.1, Cd= | 0.0036944
|  |  |  | @ Cl=0.4, Cd= | 0.004713
|  |  |  | @ Cl=0.6, Cd= | 0.0055474
alpha (deg) | Cl | Cd | Cm | Cl/Cd
-20 | -1.052 | 0.16137 | 0.018 | -6.521
-19.5 | -1.029 | 0.15922 | 0.018 | -6.463
-19 | -0.998 | 0.15186 | 0.016 | -6.574
-18.5 | -0.968 | 0.14877 | 0.015 | -6.506
-18 | -0.94 | 0.14387 | 0.014 | -6.534
-17.5 | -0.912 | 0.13781 | 0.013 | -6.619
-17 | -0.886 | 0.14055 | 0.012 | -6.306
-16.5 | -0.856 | 0.13548 | 0.011 | -6.321
-16 | -0.827 | 0.12782 | 0.01 | -6.473
-15.5 | -0.799 | 0.11965 | 0.009 | -6.682
-15 | -0.772 | 0.11587 | 0.008 | -6.661
-14.5 | -0.745 | 0.11565 | 0.008 | -6.44
-14 | -0.716 | 0.11205 | 0.006 | -6.388
-13.5 | -0.687 | 0.10451 | 0.005 | -6.57
-13 | -0.659 | 0.10127 | 0.005 | -6.506
-12.5 | -0.631 | 0.09479 | 0.004 | -6.658
-12 | -0.603 | 0.09169 | 0.003 | -6.579
-11.5 | -0.574 | 0.09023 | 0.002 | -6.366
-11 | -0.546 | 0.07914 | 0.001 | -6.904
-10.5 | -0.519 | 0.07073 | 0.001 | -7.336
-10 | -0.49 | 0.07638 | 0 | -6.414
-9.5 | -0.463 | 0.06534 | -0.001 | -7.085
-9 | -0.457 | 0.04249 | -0.003 | -10.753
-8.5 | -0.776 | 0.01506 | -0.005 | -51.549
-8 | -0.79 | 0.01402 | -0.007 | -56.358
-7.5 | -0.769 | 0.01305 | -0.009 | -58.95
-7 | -0.731 | 0.01226 | -0.01 | -59.622
-6.5 | -0.683 | 0.01157 | -0.012 | -58.994
-6 | -0.628 | 0.01087 | -0.014 | -57.748
-5.5 | -0.568 | 0.01028 | -0.015 | -55.266
-5 | -0.505 | 0.00983 | -0.017 | -51.347
-4.5 | -0.439 | 0.00944 | -0.019 | -46.52
-4 | -0.371 | 0.00907 | -0.02 | -40.953
-3.5 | -0.303 | 0.00872 | -0.022 | -34.681
-3 | -0.233 | 0.00667 | -0.024 | -34.937
-2.5 | -0.163 | 0.00365 | -0.026 | -44.752
-2 | -0.092 | 0.00363 | -0.027 | -25.374
-1.5 | -0.021 | 0.00363 | -0.029 | -5.671
-1 | 0.051 | 0.00364 | -0.031 | 14.116
-0.5 | 0.123 | 0.00372 | -0.033 | 33.196
0 | 0.194 | 0.00386 | -0.034 | 50.418
0.5 | 0.266 | 0.00422 | -0.036 | 62.933
1 | 0.337 | 0.0045 | -0.038 | 74.901
1.5 | 0.408 | 0.00474 | -0.039 | 85.987
2 | 0.479 | 0.00503 | -0.041 | 95.161
2.5 | 0.547 | 0.00534 | -0.043 | 102.304
3 | 0.616 | 0.00561 | -0.045 | 109.758
3.5 | 0.685 | 0.00568 | -0.046 | 120.425
4 | 0.751 | 0.00709 | -0.048 | 105.955
4.5 | 0.817 | 0.009 | -0.05 | 90.822
5 | 0.882 | 0.01106 | -0.051 | 79.69
5.5 | 0.945 | 0.01288 | -0.053 | 73.315
6 | 1.005 | 0.01355 | -0.055 | 74.178
6.5 | 1.059 | 0.01434 | -0.056 | 73.876
7 | 1.106 | 0.01513 | -0.058 | 73.092
7.5 | 1.143 | 0.01599 | -0.059 | 71.472
8 | 1.163 | 0.0178 | -0.061 | 65.374
8.5 | 1.158 | 0.01912 | -0.063 | 60.549
9 | 1.092 | 0.02053 | -0.064 | 53.19
9.5 | 0.738 | 0.02244 | -0.066 | 32.899
10 | 0.644 | 0.07151 | -0.037 | 9.007
10.5 | 0.669 | 0.07587 | -0.033 | 8.816
11 | 0.698 | 0.07376 | -0.036 | 9.46
11.5 | 0.725 | 0.08061 | -0.037 | 8.998
12 | 0.753 | 0.08896 | -0.037 | 8.46
12.5 | 0.781 | 0.09674 | -0.039 | 8.077
13 | 0.809 | 0.09893 | -0.04 | 8.173
13.5 | 0.836 | 0.10388 | -0.04 | 8.046
14 | 0.865 | 0.10875 | -0.043 | 7.952
14.5 | 0.895 | 0.11525 | -0.047 | 7.767
15 | 0.92 | 0.11931 | -0.045 | 7.711
15.5 | 0.948 | 0.12579 | -0.046 | 7.534
16 | 0.977 | 0.13104 | -0.049 | 7.457
16.5 | 1.009 | 0.13493 | -0.053 | 7.481
17 | 1.032 | 0.13502 | -0.052 | 7.643
17.5 | 1.06 | 0.13902 | -0.053 | 7.623
18 | 1.092 | 0.14764 | -0.057 | 7.396
18.5 | 1.123 | 0.15317 | -0.06 | 7.33
19 | 1.144 | 0.15422 | -0.057 | 7.415
19.5 | 1.171 | 0.16323 | -0.059 | 7.176
20 | 1.205 | 0.16432 | -0.063 | 7.332

## 72. Re 4M Mach 0.50 (2)
BIGFOIL.COM POLAR EXPORT
NACA67-218 a=0.5
NACA67-218 a=0.5 |  |  |  | Cl Max: | 1.0172 | at alpha= | 13.5 | deg
XFOIL ncrit=9 |  |  |  | L/D Max: | 109.749 | at alpha= | 2 | deg
Re: | 4000000 |  |  | Cd Min: | 0.14717 | at alpha= | 18.5 | deg
Mach: | 0.5 |  |  | Cl=0 at alpha= | -3.9609 | deg
|  |  |  | @ Cl=0.1, Cd= | 0.0038752
|  |  |  | @ Cl=0.4, Cd= | 0.0039766
|  |  |  | @ Cl=0.6, Cd= | 0.017625
alpha (deg) | Cl | Cd | Cm | Cl/Cd
-16 | -0.383 | 0.11876 | -0.1233 | -3.225
-15.5 | -0.4258 | 0.10371 | -0.1322 | -4.1057
-15 | -0.4649 | 0.09014 | -0.1405 | -5.1575
-14.5 | -0.4953 | 0.0781 | -0.1476 | -6.3419
-14 | -0.5242 | 0.06508 | -0.1558 | -8.0547
-13.5 | -0.5541 | 0.05324 | -0.1636 | -10.4076
-13 | -0.5863 | 0.04384 | -0.1667 | -13.3736
-12.5 | -0.6265 | 0.03583 | -0.165 | -17.4853
-12 | -0.6588 | 0.02958 | -0.1598 | -22.2718
-11.5 | -0.6859 | 0.02418 | -0.1521 | -28.3664
-11 | -0.6898 | 0.02024 | -0.1441 | -34.081
-10.5 | -0.6675 | 0.01781 | -0.1373 | -37.4789
-10 | -0.6307 | 0.01616 | -0.1317 | -39.0285
-9.5 | -0.5877 | 0.0149 | -0.1269 | -39.443
-9 | -0.5364 | 0.01402 | -0.1233 | -38.2596
-8.5 | -0.4844 | 0.01325 | -0.1199 | -36.5585
-8 | -0.4326 | 0.01255 | -0.1168 | -34.4701
-7.5 | -0.3779 | 0.012 | -0.1143 | -31.4917
-7 | -0.323 | 0.01151 | -0.112 | -28.0626
-6.5 | -0.2682 | 0.01106 | -0.1099 | -24.2495
-6 | -0.2133 | 0.0106 | -0.1079 | -20.1226
-5.5 | -0.1572 | 0.0102 | -0.1063 | -15.4118
-5 | -0.1023 | 0.0098 | -0.1046 | -10.4388
-4.5 | -0.0496 | 0.00939 | -0.1026 | -5.2822
-4 | -0.0033 | 0.00883 | -0.0996 | -0.37373
-3.5 | 0.0389 | 0.00823 | -0.0959 | 4.7266
-2.5 | 0.0951 | 0.00669 | -0.083 | 14.2152
-2 | 0.0981 | 0.00576 | -0.0715 | 17.0312
-1.5 | 0.0576 | 0.00473 | -0.05 | 12.1776
-1 | 0.0484 | 0.00386 | -0.0345 | 12.5389
-0.5 | 0.1163 | 0.00388 | -0.0354 | 29.9742
0 | 0.1839 | 0.00393 | -0.0362 | 46.7939
0.5 | 0.2525 | 0.0041 | -0.0372 | 61.5854
1 | 0.3184 | 0.004 | -0.0376 | 79.6
1.5 | 0.3814 | 0.00397 | -0.0374 | 96.0705
2 | 0.4379 | 0.00399 | -0.0358 | 109.7494
2.5 | 0.4532 | 0.00418 | -0.0252 | 108.4211
3 | 0.4412 | 0.00508 | -0.0096 | 86.8504
3.5 | 0.4153 | 0.00659 | 0.0078 | 63.0197
4 | 0.3977 | 0.00827 | 0.0227 | 48.0895
4.5 | 0.3956 | 0.00984 | 0.0342 | 40.2033
5 | 0.408 | 0.01123 | 0.0428 | 36.3313
5.5 | 0.4304 | 0.01247 | 0.0494 | 34.5148
6 | 0.4576 | 0.01368 | 0.0551 | 33.4503
6.5 | 0.4931 | 0.01473 | 0.0594 | 33.4759
7.5 | 0.5672 | 0.01699 | 0.0675 | 33.3843
8 | 0.6142 | 0.0179 | 0.0702 | 34.3128
8.5 | 0.6593 | 0.01893 | 0.0731 | 34.8283
9 | 0.7073 | 0.01993 | 0.0758 | 35.4892
9.5 | 0.7514 | 0.02115 | 0.0789 | 35.5272
10 | 0.7988 | 0.02231 | 0.0818 | 35.8046
10.5 | 0.8423 | 0.02371 | 0.0851 | 35.5251
11 | 0.8872 | 0.02516 | 0.0884 | 35.2623
11.5 | 0.9279 | 0.02691 | 0.0921 | 34.4816
12 | 0.9651 | 0.02891 | 0.0962 | 33.3829
12.5 | 0.9958 | 0.0314 | 0.1007 | 31.7134
13 | 1.0138 | 0.03479 | 0.1057 | 29.1406
13.5 | 1.0172 | 0.03934 | 0.1107 | 25.8566
14 | 1.0038 | 0.04538 | 0.1149 | 22.1199
14.5 | 0.9822 | 0.05272 | 0.1171 | 18.6305
15 | 0.9525 | 0.0616 | 0.117 | 15.4627
16 | 0.8844 | 0.08346 | 0.1088 | 10.5967
16.5 | 0.8552 | 0.09543 | 0.1019 | 8.9615
17 | 0.8251 | 0.1083 | 0.0938 | 7.6187
17.5 | 0.7963 | 0.12139 | 0.0856 | 6.5598
18 | 0.7719 | 0.13403 | 0.0777 | 5.7592
18.5 | 0.7457 | 0.14717 | 0.0694 | 5.0669

## 73. Re 5M Mach 0.00 (1)
BIGFOIL.COM POLAR EXPORT
NACA67-218 a=0.5
NACA67-218 a=0.5 |  |  |  | Cl Max: | 1.451 | at alpha= | 15 | deg
JavaFoil+Calcfoil stall+Eppler ext transition |  |  |  | L/D Max: | 114.044 | at alpha= | 3.5 | deg
Re: | 5000000 |  |  | Cd Min: | 0.00266 | at alpha= | -2 | deg
Mach: | 0 |  |  | Cl=0 at alpha= | -1.3571 | deg
|  |  |  | @ Cl=0.1, Cd= | 0.003391
|  |  |  | @ Cl=0.4, Cd= | 0.0044406
|  |  |  | @ Cl=0.6, Cd= | 0.0052769
alpha (deg) | Cl | Cd | Cm | Cl/Cd
-20 | -0.984 | 0.1378 | 0.017 | -7.141
-19.5 | -1.007 | 0.12308 | 0.017 | -8.181
-19 | -1.026 | 0.11323 | 0.017 | -9.057
-18.5 | -1.046 | 0.10157 | 0.016 | -10.295
-18 | -1.076 | 0.08272 | 0.017 | -13.007
-17.5 | -1.08 | 0.08191 | 0.015 | -13.183
-17 | -1.165 | 0.04062 | 0.017 | -28.68
-16.5 | -1.211 | 0.02736 | 0.016 | -44.256
-16 | -1.218 | 0.02454 | 0.015 | -49.639
-15.5 | -1.223 | 0.02188 | 0.014 | -55.895
-15 | -1.221 | 0.02031 | 0.013 | -60.125
-14.5 | -1.215 | 0.01889 | 0.012 | -64.314
-14 | -1.204 | 0.01766 | 0.01 | -68.182
-13.5 | -1.188 | 0.01699 | 0.009 | -69.907
-13 | -1.166 | 0.01607 | 0.008 | -72.569
-12.5 | -1.14 | 0.01527 | 0.006 | -74.668
-12 | -1.112 | 0.01445 | 0.005 | -76.928
-11.5 | -1.079 | 0.01387 | 0.004 | -77.792
-11 | -1.044 | 0.01322 | 0.002 | -78.981
-10.5 | -1.006 | 0.01265 | 0.001 | -79.522
-10 | -0.966 | 0.01213 | 0 | -79.606
-9.5 | -0.922 | 0.01167 | -0.002 | -79.04
-9 | -0.876 | 0.01119 | -0.003 | -78.324
-8.5 | -0.828 | 0.01076 | -0.005 | -76.956
-8 | -0.778 | 0.0103 | -0.006 | -75.541
-7.5 | -0.726 | 0.00987 | -0.008 | -73.577
-7 | -0.673 | 0.00945 | -0.009 | -71.225
-6.5 | -0.618 | 0.0091 | -0.011 | -67.838
-6 | -0.561 | 0.00877 | -0.012 | -63.964
-5.5 | -0.504 | 0.00845 | -0.014 | -59.599
-5 | -0.445 | 0.00823 | -0.015 | -54.059
-4.5 | -0.385 | 0.00799 | -0.016 | -48.233
-4 | -0.325 | 0.00777 | -0.018 | -41.873
-3.5 | -0.265 | 0.0064 | -0.019 | -41.305
-3 | -0.203 | 0.0056 | -0.021 | -36.346
-2.5 | -0.142 | 0.00437 | -0.023 | -32.523
-2 | -0.08 | 0.00266 | -0.024 | -30.229
-1.5 | -0.018 | 0.00319 | -0.026 | -5.625
-1 | 0.045 | 0.00326 | -0.027 | 13.768
-0.5 | 0.108 | 0.00341 | -0.029 | 31.556
0 | 0.169 | 0.00374 | -0.03 | 45.316
0.5 | 0.231 | 0.00392 | -0.032 | 59.016
1 | 0.293 | 0.00412 | -0.033 | 71.243
1.5 | 0.355 | 0.00431 | -0.035 | 82.48
2 | 0.417 | 0.00449 | -0.036 | 92.973
2.5 | 0.477 | 0.00466 | -0.038 | 102.256
3 | 0.538 | 0.00494 | -0.039 | 108.916
3.5 | 0.598 | 0.00524 | -0.04 | 114.044
4 | 0.657 | 0.00633 | -0.042 | 103.862
4.5 | 0.716 | 0.0074 | -0.043 | 96.709
5 | 0.774 | 0.00828 | -0.045 | 93.502
5.5 | 0.832 | 0.00941 | -0.046 | 88.386
6 | 0.889 | 0.01051 | -0.048 | 84.524
6.5 | 0.943 | 0.0111 | -0.049 | 84.959
7 | 0.997 | 0.01151 | -0.05 | 86.574
7.5 | 1.048 | 0.0119 | -0.052 | 88.05
8 | 1.097 | 0.01238 | -0.053 | 88.609
8.5 | 1.144 | 0.01287 | -0.055 | 88.862
9 | 1.188 | 0.01342 | -0.056 | 88.529
9.5 | 1.23 | 0.01441 | -0.057 | 85.326
10 | 1.268 | 0.01508 | -0.059 | 84.07
10.5 | 1.303 | 0.01576 | -0.06 | 82.707
11 | 1.335 | 0.01646 | -0.061 | 81.075
11.5 | 1.363 | 0.01717 | -0.063 | 79.389
12 | 1.387 | 0.01799 | -0.064 | 77.13
12.5 | 1.408 | 0.01882 | -0.065 | 74.807
13 | 1.424 | 0.01965 | -0.067 | 72.48
13.5 | 1.437 | 0.02065 | -0.068 | 69.601
14 | 1.446 | 0.02175 | -0.069 | 66.475
14.5 | 1.45 | 0.02288 | -0.07 | 63.387
15 | 1.451 | 0.0241 | -0.071 | 60.2
15.5 | 1.448 | 0.02544 | -0.073 | 56.922
16 | 1.441 | 0.02688 | -0.074 | 53.609
16.5 | 1.427 | 0.02866 | -0.075 | 49.782
17 | 1.409 | 0.03024 | -0.076 | 46.594
17.5 | 1.387 | 0.03259 | -0.077 | 42.549
18 | 1.361 | 0.03547 | -0.077 | 38.36
18.5 | 1.332 | 0.03847 | -0.078 | 34.628
19 | 1.298 | 0.04289 | -0.079 | 30.264
19.5 | 1.225 | 0.06251 | -0.076 | 19.595
20 | 1.152 | 0.09121 | -0.071 | 12.625

## 74. Re 5M Mach 0.00 (2)
BIGFOIL.COM POLAR EXPORT
NACA67-218 a=0.5
NACA67-218 a=0.5 |  |  |  | Cl Max: | 1.3813 | at alpha= | 20 | deg
XFOIL ncrit=9 |  |  |  | L/D Max: | 113.07 | at alpha= | 2 | deg
Re: | 5000000 |  |  | Cd Min: | 0.04508 | at alpha= | 20 | deg
Mach: | 0 |  |  | Cl=0 at alpha= | -2.4034 | deg
|  |  |  | @ Cl=0.1, Cd= | 0.0031915
|  |  |  | @ Cl=0.4, Cd= | 0.0066985
|  |  |  | @ Cl=0.6, Cd= | 0.011917
alpha (deg) | Cl | Cd | Cm | Cl/Cd
-20 | -1.3049 | 0.03233 | -0.1131 | -40.3619
-19.5 | -1.2895 | 0.02993 | -0.1113 | -43.0839
-19 | -1.265 | 0.02821 | -0.1098 | -44.8423
-18.5 | -1.2458 | 0.02627 | -0.1076 | -47.4229
-17.5 | -1.2022 | 0.02288 | -0.1029 | -52.5437
-17 | -1.1763 | 0.02143 | -0.1006 | -54.8903
-16.5 | -1.1474 | 0.02022 | -0.0986 | -56.7458
-16 | -1.115 | 0.01917 | -0.0968 | -58.1638
-15.5 | -1.0826 | 0.01821 | -0.0948 | -59.4509
-15 | -1.0468 | 0.01737 | -0.0932 | -60.2648
-14.5 | -1.0107 | 0.01659 | -0.0916 | -60.9222
-14 | -0.9734 | 0.01587 | -0.0899 | -61.3359
-13.5 | -0.9344 | 0.0152 | -0.0885 | -61.4737
-13 | -0.8964 | 0.01447 | -0.0869 | -61.9489
-12.5 | -0.8574 | 0.01377 | -0.0853 | -62.2658
-12 | -0.8159 | 0.0132 | -0.084 | -61.8106
-11.5 | -0.774 | 0.01266 | -0.0828 | -61.1374
-11 | -0.7309 | 0.01217 | -0.0816 | -60.0575
-10.5 | -0.688 | 0.01164 | -0.0804 | -59.1065
-10 | -0.6442 | 0.01118 | -0.0793 | -57.6208
-9.5 | -0.6006 | 0.01073 | -0.078 | -55.9739
-9 | -0.5561 | 0.01031 | -0.0769 | -53.9379
-8.5 | -0.5107 | 0.00993 | -0.0759 | -51.43
-8 | -0.4645 | 0.0096 | -0.075 | -48.3854
-7.5 | -0.4196 | 0.00924 | -0.0738 | -45.4113
-7 | -0.3725 | 0.00897 | -0.073 | -41.5273
-6.5 | -0.3258 | 0.00865 | -0.0721 | -37.6647
-6 | -0.2783 | 0.00836 | -0.0713 | -33.2895
-5.5 | -0.2323 | 0.00805 | -0.0702 | -28.8571
-5 | -0.1852 | 0.00775 | -0.0692 | -23.8968
-4.5 | -0.1408 | 0.00739 | -0.0677 | -19.0528
-4 | -0.1009 | 0.00694 | -0.0653 | -14.5389
-3.5 | -0.0623 | 0.0065 | -0.0626 | -9.5846
-3 | -0.03 | 0.00599 | -0.0586 | -5.0083
-2.5 | -0.0028 | 0.0055 | -0.0534 | -0.50909
-2 | 0.0117 | 0.00511 | -0.0451 | 2.2896
-1.5 | 0.0401 | 0.00462 | -0.04 | 8.6797
-1 | 0.0441 | 0.00327 | -0.0297 | 13.4862
-0.5 | 0.1011 | 0.00319 | -0.0305 | 31.6928
0 | 0.1602 | 0.0032 | -0.0317 | 50.0625
0.5 | 0.2186 | 0.00321 | -0.0328 | 68.0997
1 | 0.2777 | 0.00327 | -0.034 | 84.9235
1.5 | 0.3339 | 0.0033 | -0.0346 | 101.1818
2 | 0.3867 | 0.00342 | -0.0345 | 113.0702
2.5 | 0.4176 | 0.00392 | -0.0298 | 106.5306
3 | 0.4049 | 0.00463 | -0.0156 | 87.4514
3.5 | 0.3954 | 0.00566 | -0.0028 | 69.8587
4 | 0.3998 | 0.00669 | 0.0067 | 59.7608
4.5 | 0.4195 | 0.00753 | 0.0128 | 55.7105
5 | 0.4413 | 0.0084 | 0.0184 | 52.5357
5.5 | 0.4711 | 0.00914 | 0.0224 | 51.5427
6 | 0.5009 | 0.0099 | 0.0262 | 50.596
6.5 | 0.5365 | 0.01053 | 0.0289 | 50.9497
7 | 0.5666 | 0.01135 | 0.0325 | 49.9207
7.5 | 0.6043 | 0.01199 | 0.0347 | 50.4003
8 | 0.6442 | 0.01257 | 0.0364 | 51.249
8.5 | 0.6837 | 0.01317 | 0.0382 | 51.9134
9 | 0.7244 | 0.01376 | 0.0397 | 52.6453
9.5 | 0.7659 | 0.01433 | 0.041 | 53.4473
10 | 0.8047 | 0.01502 | 0.0426 | 53.5752
10.5 | 0.8455 | 0.01564 | 0.0438 | 54.0601
11 | 0.885 | 0.01635 | 0.0452 | 54.1284
11.5 | 0.9234 | 0.01709 | 0.0467 | 54.0316
12 | 0.9609 | 0.01786 | 0.0483 | 53.8018
12.5 | 0.9977 | 0.01868 | 0.0498 | 53.4101
13 | 1.032 | 0.01964 | 0.0517 | 52.5458
13.5 | 1.0644 | 0.02074 | 0.0536 | 51.3211
14 | 1.0989 | 0.02177 | 0.0551 | 50.4777
14.5 | 1.1281 | 0.02305 | 0.0573 | 48.9414
15 | 1.16 | 0.02423 | 0.059 | 47.8745
15.5 | 1.186 | 0.0258 | 0.0612 | 45.969
16 | 1.2159 | 0.02715 | 0.0628 | 44.7845
16.5 | 1.2425 | 0.02874 | 0.0646 | 43.2324
17 | 1.2711 | 0.0303 | 0.066 | 41.9505
17.5 | 1.2944 | 0.03219 | 0.0679 | 40.2112
18 | 1.3172 | 0.03422 | 0.0694 | 38.4921
18.5 | 1.3351 | 0.03662 | 0.0712 | 36.4582
19 | 1.3559 | 0.03894 | 0.0725 | 34.8202
19.5 | 1.3686 | 0.04195 | 0.0741 | 32.6246
20 | 1.3813 | 0.04508 | 0.0753 | 30.6411

## 75. Re 5M Mach 0.10 (1)
BIGFOIL.COM POLAR EXPORT
NACA67-218 a=0.5
NACA67-218 a=0.5 |  |  |  | Cl Max: | 1.435 | at alpha= | 14.5 | deg
JavaFoil+Calcfoil stall+Eppler ext transition |  |  |  | L/D Max: | 114.024 | at alpha= | 3.5 | deg
Re: | 5000000 |  |  | Cd Min: | 0.00266 | at alpha= | -2 | deg
Mach: | 0.1 |  |  | Cl=0 at alpha= | -1.3571 | deg
|  |  |  | @ Cl=0.1, Cd= | 0.0034259
|  |  |  | @ Cl=0.4, Cd= | 0.0044456
|  |  |  | @ Cl=0.6, Cd= | 0.0052646
alpha (deg) | Cl | Cd | Cm | Cl/Cd
-20 | -0.933 | 0.14412 | 0.017 | -6.477
-19.5 | -0.954 | 0.13535 | 0.016 | -7.047
-19 | -0.978 | 0.12209 | 0.016 | -8.007
-18.5 | -0.998 | 0.11199 | 0.016 | -8.913
-18 | -1.02 | 0.10044 | 0.015 | -10.153
-17.5 | -1.032 | 0.09561 | 0.015 | -10.792
-17 | -1.065 | 0.0752 | 0.015 | -14.167
-16.5 | -1.171 | 0.03176 | 0.016 | -36.889
-16 | -1.192 | 0.02609 | 0.015 | -45.679
-15.5 | -1.202 | 0.02287 | 0.014 | -52.529
-15 | -1.204 | 0.02098 | 0.013 | -57.382
-14.5 | -1.201 | 0.01952 | 0.012 | -61.518
-14 | -1.194 | 0.01801 | 0.01 | -66.292
-13.5 | -1.18 | 0.01729 | 0.009 | -68.24
-13 | -1.16 | 0.01633 | 0.008 | -71.037
-12.5 | -1.136 | 0.0155 | 0.007 | -73.295
-12 | -1.109 | 0.01464 | 0.005 | -75.727
-11.5 | -1.078 | 0.01398 | 0.004 | -77.111
-11 | -1.044 | 0.01334 | 0.002 | -78.259
-10.5 | -1.007 | 0.01276 | 0.001 | -78.931
-10 | -0.967 | 0.01229 | 0 | -78.692
-9.5 | -0.924 | 0.01178 | -0.002 | -78.466
-9 | -0.879 | 0.01129 | -0.003 | -77.837
-8.5 | -0.831 | 0.01082 | -0.005 | -76.784
-8 | -0.781 | 0.01038 | -0.006 | -75.229
-7.5 | -0.729 | 0.00991 | -0.008 | -73.533
-7 | -0.675 | 0.00948 | -0.009 | -71.28
-6.5 | -0.62 | 0.00917 | -0.011 | -67.654
-6 | -0.564 | 0.00883 | -0.012 | -63.811
-5.5 | -0.506 | 0.00852 | -0.014 | -59.327
-5 | -0.447 | 0.00827 | -0.015 | -54.053
-4.5 | -0.387 | 0.008 | -0.017 | -48.372
-4 | -0.327 | 0.00753 | -0.018 | -43.404
-3.5 | -0.266 | 0.00672 | -0.02 | -39.563
-3 | -0.204 | 0.00563 | -0.021 | -36.262
-2.5 | -0.143 | 0.00422 | -0.023 | -33.793
-2 | -0.081 | 0.00266 | -0.024 | -30.403
-1.5 | -0.018 | 0.00306 | -0.026 | -5.891
-1 | 0.045 | 0.00326 | -0.027 | 13.799
-0.5 | 0.108 | 0.00345 | -0.029 | 31.386
0 | 0.17 | 0.00378 | -0.03 | 45.011
0.5 | 0.233 | 0.00395 | -0.032 | 58.892
1 | 0.295 | 0.00411 | -0.033 | 71.672
1.5 | 0.357 | 0.0043 | -0.035 | 82.945
2 | 0.419 | 0.00451 | -0.036 | 92.845
2.5 | 0.479 | 0.0047 | -0.038 | 101.903
3 | 0.54 | 0.00494 | -0.039 | 109.319
3.5 | 0.601 | 0.00527 | -0.041 | 114.024
4 | 0.66 | 0.00634 | -0.042 | 104.051
4.5 | 0.719 | 0.00748 | -0.043 | 96.111
5 | 0.778 | 0.00835 | -0.045 | 93.12
5.5 | 0.836 | 0.00947 | -0.046 | 88.262
6 | 0.893 | 0.01065 | -0.048 | 83.814
6.5 | 0.948 | 0.01117 | -0.049 | 84.868
7 | 1.001 | 0.01158 | -0.051 | 86.4
7.5 | 1.052 | 0.01202 | -0.052 | 87.51
8 | 1.101 | 0.01247 | -0.053 | 88.329
8.5 | 1.148 | 0.01302 | -0.055 | 88.146
9 | 1.192 | 0.01352 | -0.056 | 88.116
9.5 | 1.232 | 0.01456 | -0.058 | 84.658
10 | 1.27 | 0.01522 | -0.059 | 83.426
10.5 | 1.304 | 0.0159 | -0.06 | 82.014
11 | 1.335 | 0.01668 | -0.062 | 80.051
11.5 | 1.362 | 0.01738 | -0.063 | 78.347
12 | 1.384 | 0.01826 | -0.064 | 75.828
12.5 | 1.403 | 0.01907 | -0.066 | 73.56
13 | 1.417 | 0.02003 | -0.067 | 70.762
13.5 | 1.428 | 0.02101 | -0.068 | 67.937
14 | 1.433 | 0.02213 | -0.069 | 64.755
14.5 | 1.435 | 0.02329 | -0.071 | 61.591
15 | 1.432 | 0.02466 | -0.072 | 58.071
15.5 | 1.425 | 0.02614 | -0.073 | 54.501
16 | 1.414 | 0.02777 | -0.074 | 50.913
16.5 | 1.395 | 0.02958 | -0.075 | 47.179
17 | 1.372 | 0.03151 | -0.076 | 43.547
17.5 | 1.344 | 0.0344 | -0.077 | 39.071
18 | 1.313 | 0.0374 | -0.078 | 35.12
18.5 | 1.276 | 0.04178 | -0.078 | 30.551
19 | 1.214 | 0.05501 | -0.076 | 22.062
19.5 | 1.115 | 0.09503 | -0.069 | 11.734

## 76. Re 5M Mach 0.10 (2)
BIGFOIL.COM POLAR EXPORT
NACA67-218 a=0.5
NACA67-218 a=0.5 |  |  |  | Cl Max: | 1.374 | at alpha= | 20 | deg
XFOIL ncrit=9 |  |  |  | L/D Max: | 113.324 | at alpha= | 2 | deg
Re: | 5000000 |  |  | Cd Min: | 0.04717 | at alpha= | 20 | deg
Mach: | 0.1 |  |  | Cl=0 at alpha= | -2.5183 | deg
|  |  |  | @ Cl=0.1, Cd= | 0.0032022
|  |  |  | @ Cl=0.4, Cd= | 0.0036098
|  |  |  | @ Cl=0.6, Cd= | 0.012034
alpha (deg) | Cl | Cd | Cm | Cl/Cd
-20 | -1.2975 | 0.03407 | -0.1172 | -38.0834
-19.5 | -1.284 | 0.03138 | -0.1153 | -40.9178
-19 | -1.2615 | 0.02943 | -0.1137 | -42.8644
-18.5 | -1.2445 | 0.02725 | -0.1113 | -45.6697
-17.5 | -1.1979 | 0.02384 | -0.1069 | -50.2475
-17 | -1.1761 | 0.02211 | -0.1041 | -53.1931
-16.5 | -1.1472 | 0.02082 | -0.1019 | -55.1009
-16 | -1.1166 | 0.01964 | -0.0997 | -56.8534
-15.5 | -1.0834 | 0.01864 | -0.0978 | -58.1223
-15 | -1.0493 | 0.0177 | -0.0958 | -59.2825
-14.5 | -1.0123 | 0.0169 | -0.0941 | -59.8994
-14 | -0.976 | 0.01612 | -0.0922 | -60.5459
-13.5 | -0.9366 | 0.01542 | -0.0907 | -60.7393
-13 | -0.8968 | 0.01473 | -0.0892 | -60.8826
-12.5 | -0.8591 | 0.01396 | -0.0873 | -61.5401
-12 | -0.8173 | 0.01336 | -0.0859 | -61.1751
-11.5 | -0.7748 | 0.0128 | -0.0846 | -60.5312
-11 | -0.732 | 0.01229 | -0.0833 | -59.5606
-10.5 | -0.6886 | 0.01177 | -0.082 | -58.5047
-10 | -0.6445 | 0.01128 | -0.0808 | -57.1365
-9.5 | -0.5999 | 0.01084 | -0.0796 | -55.3413
-9 | -0.556 | 0.0104 | -0.0783 | -53.4615
-8.5 | -0.5103 | 0.01001 | -0.0773 | -50.979
-8 | -0.4638 | 0.00967 | -0.0763 | -47.9628
-7.5 | -0.4181 | 0.00932 | -0.0752 | -44.8605
-7 | -0.3715 | 0.00903 | -0.0742 | -41.1406
-6.5 | -0.3242 | 0.00871 | -0.0733 | -37.2216
-6 | -0.2763 | 0.00841 | -0.0725 | -32.8537
-5.5 | -0.2297 | 0.0081 | -0.0714 | -28.358
-5 | -0.1828 | 0.0078 | -0.0704 | -23.4359
-4.5 | -0.1377 | 0.00745 | -0.0689 | -18.4832
-4 | -0.0979 | 0.00698 | -0.0665 | -14.0258
-3.5 | -0.0588 | 0.00654 | -0.0638 | -8.9908
-3 | -0.0263 | 0.00603 | -0.0597 | -4.3615
-2.5 | 0.001 | 0.00553 | -0.0545 | 0.18083
-2 | 0.0152 | 0.00511 | -0.0462 | 2.9746
-1.5 | 0.0418 | 0.00463 | -0.0405 | 9.0281
-1 | 0.0444 | 0.00327 | -0.0299 | 13.578
-0.5 | 0.1018 | 0.0032 | -0.0307 | 31.8125
0 | 0.1612 | 0.00321 | -0.0319 | 50.2181
0.5 | 0.2199 | 0.00322 | -0.033 | 68.2919
1 | 0.2792 | 0.00328 | -0.0342 | 85.122
1.5 | 0.3358 | 0.00331 | -0.0348 | 101.4502
2 | 0.3887 | 0.00343 | -0.0346 | 113.3236
2.5 | 0.4195 | 0.00392 | -0.0298 | 107.0153
3 | 0.4054 | 0.00463 | -0.0152 | 87.5594
3.5 | 0.3945 | 0.0057 | -0.0021 | 69.2105
4 | 0.3987 | 0.00674 | 0.0074 | 59.1543
4.5 | 0.4183 | 0.0076 | 0.0136 | 55.0395
5 | 0.44 | 0.00848 | 0.0193 | 51.8868
5.5 | 0.4687 | 0.00925 | 0.0235 | 50.6703
6 | 0.4996 | 0.01 | 0.0272 | 49.96
6.5 | 0.5347 | 0.01066 | 0.03 | 50.1595
7.5 | 0.6036 | 0.01211 | 0.0357 | 49.8431
8 | 0.6425 | 0.01274 | 0.0377 | 50.4317
8.5 | 0.6832 | 0.01332 | 0.0393 | 51.2913
9 | 0.7245 | 0.01391 | 0.0408 | 52.0848
9.5 | 0.765 | 0.01454 | 0.0423 | 52.6135
10 | 0.8049 | 0.01521 | 0.0439 | 52.9191
10.5 | 0.8462 | 0.01584 | 0.0451 | 53.4217
11 | 0.8854 | 0.01657 | 0.0467 | 53.4339
12 | 0.962 | 0.01813 | 0.0498 | 53.0612
12.5 | 0.9994 | 0.01895 | 0.0514 | 52.7388
13 | 1.0325 | 0.02 | 0.0534 | 51.625
13.5 | 1.0656 | 0.02111 | 0.0554 | 50.4784
14 | 1.0978 | 0.02228 | 0.0573 | 49.2729
14.5 | 1.1295 | 0.0235 | 0.0592 | 48.0638
15 | 1.16 | 0.02479 | 0.0612 | 46.7931
15.5 | 1.1864 | 0.0264 | 0.0634 | 44.9394
16 | 1.2157 | 0.02785 | 0.0652 | 43.6517
16.5 | 1.2441 | 0.02941 | 0.0669 | 42.3019
17 | 1.2705 | 0.03118 | 0.0685 | 40.7473
17.5 | 1.2936 | 0.03315 | 0.0704 | 39.0226
18 | 1.3167 | 0.03526 | 0.072 | 37.3426
18.5 | 1.3331 | 0.03789 | 0.0739 | 35.1834
19 | 1.3523 | 0.04044 | 0.0753 | 33.4397
19.5 | 1.3633 | 0.04371 | 0.0769 | 31.1897
20 | 1.374 | 0.04717 | 0.0781 | 29.1287

## 77. Re 5M Mach 0.25 (1)
BIGFOIL.COM POLAR EXPORT
NACA67-218 a=0.5
NACA67-218 a=0.5 |  |  |  | Cl Max: | 1.355 | at alpha= | 12.5 | deg
JavaFoil+Calcfoil stall+Eppler ext transition |  |  |  | L/D Max: | 113.288 | at alpha= | 3.5 | deg
Re: | 5000000 |  |  | Cd Min: | 0.0029 | at alpha= | -2 | deg
Mach: | 0.25 |  |  | Cl=0 at alpha= | -1.3538 | deg
|  |  |  | @ Cl=0.1, Cd= | 0.0031999
|  |  |  | @ Cl=0.4, Cd= | 0.0045216
|  |  |  | @ Cl=0.6, Cd= | 0.0053445
alpha (deg) | Cl | Cd | Cm | Cl/Cd
-18.5 | -0.658 | 0.15143 | 0.012 | -4.346
-18 | -0.705 | 0.14294 | 0.012 | -4.935
-17.5 | -0.75 | 0.13293 | 0.012 | -5.64
-17 | -0.79 | 0.1237 | 0.011 | -6.388
-16.5 | -0.829 | 0.11337 | 0.011 | -7.313
-16 | -0.864 | 0.10351 | 0.011 | -8.348
-15.5 | -0.896 | 0.09345 | 0.01 | -9.589
-15 | -0.925 | 0.08342 | 0.01 | -11.083
-14.5 | -1.01 | 0.04389 | 0.011 | -23.016
-14 | -1.094 | 0.02224 | 0.011 | -49.215
-13.5 | -1.106 | 0.0199 | 0.009 | -55.594
-13 | -1.105 | 0.01807 | 0.008 | -61.139
-12.5 | -1.096 | 0.01685 | 0.007 | -65.022
-12 | -1.08 | 0.01601 | 0.005 | -67.452
-11.5 | -1.06 | 0.01515 | 0.004 | -69.935
-11 | -1.034 | 0.01425 | 0.002 | -72.602
-10.5 | -1.004 | 0.01355 | 0.001 | -74.079
-10 | -0.969 | 0.01291 | 0 | -75.067
-9.5 | -0.931 | 0.01239 | -0.002 | -75.105
-9 | -0.888 | 0.01183 | -0.003 | -75.104
-8.5 | -0.843 | 0.0113 | -0.005 | -74.589
-8 | -0.794 | 0.01083 | -0.006 | -73.3
-7.5 | -0.743 | 0.01036 | -0.008 | -71.713
-7 | -0.689 | 0.00988 | -0.009 | -69.791
-6.5 | -0.634 | 0.00946 | -0.011 | -66.989
-6 | -0.577 | 0.00909 | -0.012 | -63.437
-5.5 | -0.518 | 0.00876 | -0.014 | -59.161
-5 | -0.458 | 0.00824 | -0.015 | -55.576
-4.5 | -0.397 | 0.00796 | -0.017 | -49.863
-4 | -0.335 | 0.0077 | -0.019 | -43.529
-3.5 | -0.273 | 0.0073 | -0.02 | -37.359
-3 | -0.21 | 0.00566 | -0.022 | -37.038
-2.5 | -0.146 | 0.00468 | -0.023 | -31.284
-2 | -0.083 | 0.0029 | -0.025 | -28.599
-1.5 | -0.019 | 0.0031 | -0.026 | -5.979
-1 | 0.046 | 0.00315 | -0.028 | 14.647
-0.5 | 0.111 | 0.00321 | -0.03 | 34.558
0 | 0.175 | 0.00372 | -0.031 | 46.939
0.5 | 0.239 | 0.00403 | -0.033 | 59.258
1 | 0.303 | 0.00419 | -0.034 | 72.303
1.5 | 0.366 | 0.00441 | -0.036 | 83.179
2 | 0.43 | 0.00462 | -0.037 | 93.099
2.5 | 0.492 | 0.00482 | -0.039 | 102.036
3 | 0.554 | 0.00507 | -0.04 | 109.301
3.5 | 0.616 | 0.00544 | -0.042 | 113.288
4 | 0.677 | 0.00657 | -0.043 | 103.102
4.5 | 0.738 | 0.00784 | -0.045 | 94.072
5 | 0.798 | 0.00884 | -0.046 | 90.266
5.5 | 0.856 | 0.01045 | -0.048 | 81.945
6 | 0.915 | 0.01114 | -0.049 | 82.074
6.5 | 0.97 | 0.01156 | -0.051 | 83.923
7 | 1.023 | 0.01205 | -0.052 | 84.924
7.5 | 1.074 | 0.01254 | -0.053 | 85.654
8 | 1.122 | 0.01304 | -0.055 | 86.07
8.5 | 1.167 | 0.01365 | -0.056 | 85.493
9 | 1.208 | 0.0147 | -0.058 | 82.147
9.5 | 1.245 | 0.01547 | -0.059 | 80.47
10 | 1.277 | 0.01622 | -0.061 | 78.721
10.5 | 1.304 | 0.01701 | -0.062 | 76.699
11 | 1.326 | 0.01786 | -0.063 | 74.242
11.5 | 1.342 | 0.01882 | -0.065 | 71.316
12 | 1.352 | 0.01967 | -0.066 | 68.736
12.5 | 1.355 | 0.02088 | -0.067 | 64.902
13 | 1.351 | 0.02201 | -0.069 | 61.381
13.5 | 1.34 | 0.02332 | -0.07 | 57.489
14 | 1.322 | 0.02488 | -0.071 | 53.134
14.5 | 1.297 | 0.02665 | -0.072 | 48.657
15 | 1.263 | 0.02887 | -0.073 | 43.758
15.5 | 1.223 | 0.03183 | -0.074 | 38.43
16 | 1.174 | 0.03584 | -0.075 | 32.756
16.5 | 1.085 | 0.0489 | -0.073 | 22.189
17 | 0.942 | 0.09858 | -0.06 | 9.555
17.5 | 0.859 | 0.12612 | -0.053 | 6.81

## 78. Re 5M Mach 0.25 (2)
BIGFOIL.COM POLAR EXPORT
NACA67-218 a=0.5
NACA67-218 a=0.5 |  |  |  | Cl Max: | 1.3262 | at alpha= | 20 | deg
XFOIL ncrit=9 |  |  |  | L/D Max: | 114.269 | at alpha= | 2 | deg
Re: | 5000000 |  |  | Cd Min: | 0.06033 | at alpha= | 20 | deg
Mach: | 0.25 |  |  | Cl=0 at alpha= | -2.8842 | deg
|  |  |  | @ Cl=0.1, Cd= | 0.0032552
|  |  |  | @ Cl=0.4, Cd= | 0.0035065
|  |  |  | @ Cl=0.6, Cd= | 0.012939
alpha (deg) | Cl | Cd | Cm | Cl/Cd
-20 | -1.1605 | 0.05396 | -0.1341 | -21.5067
-19.5 | -1.184 | 0.04614 | -0.1354 | -25.661
-19 | -1.1823 | 0.04134 | -0.1349 | -28.5994
-18.5 | -1.1891 | 0.03638 | -0.133 | -32.6855
-18 | -1.1797 | 0.03298 | -0.1306 | -35.7702
-17.5 | -1.1615 | 0.03033 | -0.1282 | -38.2954
-17 | -1.1465 | 0.02767 | -0.1251 | -41.4348
-16.5 | -1.1261 | 0.02549 | -0.1219 | -44.1781
-16 | -1.111 | 0.02311 | -0.1178 | -48.0744
-15.5 | -1.0847 | 0.02144 | -0.1145 | -50.5924
-15 | -1.0551 | 0.02 | -0.1113 | -52.755
-14.5 | -1.0195 | 0.01888 | -0.1086 | -53.9989
-14 | -0.9845 | 0.0178 | -0.1058 | -55.309
-13.5 | -0.9455 | 0.01683 | -0.1034 | -56.1794
-13 | -0.9052 | 0.01598 | -0.1012 | -56.6458
-12.5 | -0.864 | 0.01519 | -0.099 | -56.8795
-12 | -0.8227 | 0.01438 | -0.0968 | -57.2114
-11.5 | -0.7813 | 0.01363 | -0.0946 | -57.3221
-11 | -0.7367 | 0.01302 | -0.0928 | -56.5822
-10.5 | -0.6909 | 0.01246 | -0.0912 | -55.4494
-10 | -0.6458 | 0.0119 | -0.0895 | -54.2689
-9.5 | -0.6009 | 0.01137 | -0.0877 | -52.8496
-9 | -0.5535 | 0.01093 | -0.0864 | -50.6404
-8.5 | -0.5066 | 0.01049 | -0.0849 | -48.2936
-8 | -0.4601 | 0.01007 | -0.0835 | -45.6902
-7.5 | -0.4123 | 0.00972 | -0.0822 | -42.4177
-7 | -0.3636 | 0.00937 | -0.0811 | -38.8047
-6.5 | -0.3142 | 0.00904 | -0.0801 | -34.7566
-6 | -0.266 | 0.0087 | -0.0789 | -30.5747
-5.5 | -0.2173 | 0.00838 | -0.0778 | -25.9308
-5 | -0.168 | 0.00808 | -0.0768 | -20.7921
-4.5 | -0.1213 | 0.00773 | -0.0753 | -15.6921
-4 | -0.08 | 0.00725 | -0.0728 | -11.0345
-3.5 | -0.0401 | 0.00677 | -0.07 | -5.9232
-3 | -0.0066 | 0.00624 | -0.0658 | -1.0577
-2.5 | 0.0219 | 0.00571 | -0.0606 | 3.8354
-2 | 0.0393 | 0.00512 | -0.0528 | 7.6758
-1.5 | 0.0521 | 0.00469 | -0.0438 | 11.1087
-1 | 0.0461 | 0.00331 | -0.0309 | 13.9275
-0.5 | 0.1051 | 0.00325 | -0.0317 | 32.3385
0 | 0.1664 | 0.00327 | -0.0329 | 50.8869
0.5 | 0.2268 | 0.00327 | -0.034 | 69.3578
1 | 0.2877 | 0.00334 | -0.0351 | 86.1377
1.5 | 0.3459 | 0.00336 | -0.0357 | 102.9464
2 | 0.3988 | 0.00349 | -0.0351 | 114.2693
2.5 | 0.4293 | 0.00391 | -0.0298 | 109.7954
3 | 0.4093 | 0.00467 | -0.0136 | 87.6445
3.5 | 0.3923 | 0.00588 | 0.0009 | 66.7177
4 | 0.3923 | 0.00706 | 0.0114 | 55.5666
4.5 | 0.4098 | 0.00801 | 0.0183 | 51.161
5 | 0.4324 | 0.00893 | 0.0241 | 48.4211
5.5 | 0.4606 | 0.00977 | 0.0286 | 47.1443
6 | 0.4906 | 0.01064 | 0.0327 | 46.109
6.5 | 0.5269 | 0.01133 | 0.0357 | 46.5049
7 | 0.5582 | 0.01223 | 0.0394 | 45.6419
7.5 | 0.5975 | 0.0129 | 0.0418 | 46.3178
8 | 0.6386 | 0.01355 | 0.0438 | 47.1292
8.5 | 0.6798 | 0.01422 | 0.0457 | 47.8059
9 | 0.7224 | 0.01486 | 0.0474 | 48.6137
9.5 | 0.7646 | 0.01554 | 0.0491 | 49.2021
10 | 0.8062 | 0.01627 | 0.0509 | 49.5513
10.5 | 0.8473 | 0.01705 | 0.0526 | 49.695
11 | 0.8888 | 0.01784 | 0.0543 | 49.8206
11.5 | 0.9279 | 0.01875 | 0.0563 | 49.488
12 | 0.9663 | 0.01971 | 0.0583 | 49.0259
12.5 | 1.0039 | 0.02072 | 0.0604 | 48.4508
13 | 1.0351 | 0.02206 | 0.0632 | 46.922
13.5 | 1.0692 | 0.02333 | 0.0656 | 45.8294
14 | 1.1022 | 0.02473 | 0.0678 | 44.5693
15 | 1.1611 | 0.02803 | 0.0729 | 41.4235
15.5 | 1.1899 | 0.02983 | 0.0753 | 39.8894
16.5 | 1.2431 | 0.03392 | 0.0797 | 36.648
17 | 1.266 | 0.03637 | 0.0819 | 34.8089
17.5 | 1.2835 | 0.0393 | 0.0841 | 32.659
18 | 1.2968 | 0.04267 | 0.0862 | 30.3914
18.5 | 1.3069 | 0.04655 | 0.0879 | 28.0752
19 | 1.3108 | 0.05109 | 0.0893 | 25.6567
19.5 | 1.3203 | 0.05545 | 0.0899 | 23.8106
20 | 1.3262 | 0.06033 | 0.0901 | 21.9824

## 79. Re 5M Mach 0.50 (1)
BIGFOIL.COM POLAR EXPORT
NACA67-218 a=0.5
NACA67-218 a=0.5 |  |  |  | Cl Max: | 1.209 | at alpha= | 20 | deg
JavaFoil+Calcfoil stall+Eppler ext transition |  |  |  | L/D Max: | 115.734 | at alpha= | 3 | deg
Re: | 5000000 |  |  | Cd Min: | 0.00343 | at alpha= | -2 | deg
Mach: | 0.5 |  |  | Cl=0 at alpha= | -1.3542 | deg
|  |  |  | @ Cl=0.1, Cd= | 0.0035803
|  |  |  | @ Cl=0.4, Cd= | 0.0047507
|  |  |  | @ Cl=0.6, Cd= | 0.0052435
alpha (deg) | Cl | Cd | Cm | Cl/Cd
-20 | -1.053 | 0.15948 | 0.018 | -6.602
-19.5 | -1.031 | 0.15333 | 0.018 | -6.723
-19 | -1 | 0.14836 | 0.016 | -6.738
-18.5 | -0.968 | 0.144 | 0.015 | -6.723
-18 | -0.94 | 0.14048 | 0.014 | -6.694
-17.5 | -0.913 | 0.1346 | 0.013 | -6.78
-17 | -0.887 | 0.13648 | 0.013 | -6.5
-16.5 | -0.857 | 0.13186 | 0.011 | -6.503
-16 | -0.828 | 0.12407 | 0.01 | -6.671
-15.5 | -0.8 | 0.11741 | 0.009 | -6.812
-15 | -0.772 | 0.11369 | 0.008 | -6.791
-14.5 | -0.745 | 0.11306 | 0.008 | -6.589
-14 | -0.716 | 0.10727 | 0.007 | -6.677
-13.5 | -0.687 | 0.10173 | 0.005 | -6.753
-13 | -0.659 | 0.09858 | 0.005 | -6.687
-12.5 | -0.631 | 0.09276 | 0.004 | -6.807
-12 | -0.603 | 0.08973 | 0.003 | -6.726
-11.5 | -0.575 | 0.0894 | 0.002 | -6.431
-11 | -0.547 | 0.07752 | 0.001 | -7.056
-10.5 | -0.519 | 0.06976 | 0.001 | -7.446
-10 | -0.49 | 0.07391 | 0 | -6.632
-9.5 | -0.463 | 0.06372 | -0.001 | -7.272
-9 | -0.523 | 0.01605 | -0.004 | -32.595
-8.5 | -0.777 | 0.0143 | -0.005 | -54.341
-8 | -0.791 | 0.01319 | -0.007 | -59.949
-7.5 | -0.77 | 0.01251 | -0.009 | -61.525
-7 | -0.732 | 0.01176 | -0.01 | -62.227
-6.5 | -0.683 | 0.01113 | -0.012 | -61.416
-6 | -0.628 | 0.01043 | -0.014 | -60.246
-5.5 | -0.568 | 0.00987 | -0.015 | -57.561
-5 | -0.505 | 0.00944 | -0.017 | -53.481
-4.5 | -0.439 | 0.00907 | -0.019 | -48.446
-4 | -0.372 | 0.00872 | -0.021 | -42.648
-3.5 | -0.303 | 0.00838 | -0.022 | -36.116
-3 | -0.233 | 0.00696 | -0.024 | -33.48
-2.5 | -0.163 | 0.00573 | -0.026 | -28.361
-2 | -0.092 | 0.00343 | -0.028 | -26.856
-1.5 | -0.021 | 0.00349 | -0.029 | -5.903
-1 | 0.051 | 0.00354 | -0.031 | 14.535
-0.5 | 0.124 | 0.0036 | -0.033 | 34.298
0 | 0.194 | 0.00409 | -0.034 | 47.524
0.5 | 0.266 | 0.00432 | -0.036 | 61.43
1 | 0.337 | 0.00452 | -0.038 | 74.469
1.5 | 0.408 | 0.00478 | -0.04 | 85.262
2 | 0.479 | 0.00503 | -0.041 | 95.278
2.5 | 0.547 | 0.00499 | -0.043 | 109.583
3 | 0.616 | 0.00532 | -0.045 | 115.734
3.5 | 0.684 | 0.00672 | -0.046 | 101.839
4 | 0.751 | 0.00806 | -0.048 | 93.234
4.5 | 0.817 | 0.00938 | -0.05 | 87.152
5 | 0.882 | 0.01177 | -0.051 | 74.919
5.5 | 0.945 | 0.01248 | -0.053 | 75.714
6 | 1.006 | 0.01312 | -0.055 | 76.659
6.5 | 1.06 | 0.01386 | -0.056 | 76.48
7 | 1.107 | 0.01457 | -0.058 | 75.972
7.5 | 1.143 | 0.01535 | -0.06 | 74.512
8 | 1.164 | 0.01709 | -0.061 | 68.13
8.5 | 1.159 | 0.01835 | -0.063 | 63.127
9 | 1.093 | 0.01972 | -0.064 | 55.416
9.5 | 0.739 | 0.02152 | -0.066 | 34.35
10 | 0.645 | 0.06978 | -0.038 | 9.247
10.5 | 0.67 | 0.07534 | -0.035 | 8.891
11 | 0.703 | 0.07006 | -0.042 | 10.041
11.5 | 0.726 | 0.07747 | -0.038 | 9.377
12 | 0.753 | 0.08704 | -0.038 | 8.655
12.5 | 0.782 | 0.09424 | -0.04 | 8.298
13 | 0.809 | 0.09681 | -0.04 | 8.356
13.5 | 0.836 | 0.10108 | -0.041 | 8.273
14 | 0.866 | 0.10613 | -0.044 | 8.159
14.5 | 0.896 | 0.11181 | -0.047 | 8.017
15 | 0.92 | 0.11553 | -0.045 | 7.965
15.5 | 0.948 | 0.12178 | -0.047 | 7.784
16 | 0.979 | 0.12576 | -0.05 | 7.781
16.5 | 1.012 | 0.13073 | -0.055 | 7.741
17 | 1.032 | 0.13097 | -0.052 | 7.882
17.5 | 1.061 | 0.13632 | -0.054 | 7.784
18 | 1.096 | 0.14133 | -0.059 | 7.752
18.5 | 1.126 | 0.15033 | -0.061 | 7.487
19 | 1.144 | 0.1498 | -0.058 | 7.639
19.5 | 1.175 | 0.15782 | -0.061 | 7.443
20 | 1.209 | 0.15743 | -0.065 | 7.682

## 80. Re 5M Mach 0.50 (2)
BIGFOIL.COM POLAR EXPORT
NACA67-218 a=0.5
NACA67-218 a=0.5 |  |  |  | Cl Max: | 1.0442 | at alpha= | 13.5 | deg
XFOIL ncrit=9 |  |  |  | L/D Max: | 113.36 | at alpha= | 2 | deg
Re: | 5000000 |  |  | Cd Min: | 0.14279 | at alpha= | 18.5 | deg
Mach: | 0.5 |  |  | Cl=0 at alpha= | -3.9358 | deg
|  |  |  | @ Cl=0.1, Cd= | 0.0068036
|  |  |  | @ Cl=0.4, Cd= | 0.0037008
|  |  |  | @ Cl=0.6, Cd= | 0.016933
alpha (deg) | Cl | Cd | Cm | Cl/Cd
-16.5 | -0.3921 | 0.12615 | -0.1192 | -3.1082
-16 | -0.4212 | 0.11267 | -0.1273 | -3.7384
-15.5 | -0.4541 | 0.09948 | -0.1354 | -4.5647
-15 | -0.4878 | 0.08678 | -0.1432 | -5.6211
-14.5 | -0.528 | 0.07343 | -0.1511 | -7.1905
-14 | -0.5579 | 0.06033 | -0.1602 | -9.2475
-13.5 | -0.5908 | 0.04921 | -0.1665 | -12.0057
-13 | -0.6254 | 0.04048 | -0.1678 | -15.4496
-12.5 | -0.6639 | 0.03319 | -0.1646 | -20.003
-12 | -0.6925 | 0.02747 | -0.1585 | -25.2093
-11.5 | -0.7139 | 0.02256 | -0.1503 | -31.6445
-11 | -0.7123 | 0.01902 | -0.1422 | -37.4501
-10.5 | -0.6863 | 0.01682 | -0.1355 | -40.8026
-10 | -0.6478 | 0.01532 | -0.1299 | -42.2846
-9.5 | -0.5999 | 0.01427 | -0.1255 | -42.0392
-9 | -0.5493 | 0.01342 | -0.1216 | -40.9314
-8.5 | -0.4973 | 0.01269 | -0.1182 | -39.1883
-8 | -0.4422 | 0.01208 | -0.1155 | -36.606
-7.5 | -0.3869 | 0.01151 | -0.113 | -33.6142
-7 | -0.3319 | 0.01099 | -0.1107 | -30.2002
-6.5 | -0.2771 | 0.01051 | -0.1085 | -26.3654
-6 | -0.2205 | 0.0101 | -0.1068 | -21.8317
-5.5 | -0.1646 | 0.0097 | -0.1052 | -16.9691
-5 | -0.1098 | 0.00931 | -0.1034 | -11.7938
-4.5 | -0.0555 | 0.00893 | -0.1017 | -6.215
-4 | -0.0056 | 0.00846 | -0.0992 | -0.66194
-3.5 | 0.038 | 0.0079 | -0.0957 | 4.8101
-3 | 0.0767 | 0.00733 | -0.0913 | 10.4638
-2.5 | 0.1068 | 0.00665 | -0.0852 | 16.0602
-2 | 0.1238 | 0.0058 | -0.0764 | 21.3448
-1 | 0.0526 | 0.00351 | -0.0354 | 14.9858
-0.5 | 0.1174 | 0.00349 | -0.0356 | 33.639
0 | 0.187 | 0.00357 | -0.0369 | 52.381
0.5 | 0.2546 | 0.00357 | -0.0377 | 71.3165
1 | 0.3205 | 0.00365 | -0.038 | 87.8082
1.5 | 0.3853 | 0.00366 | -0.0382 | 105.2732
2 | 0.4285 | 0.00378 | -0.0338 | 113.3598
2.5 | 0.4241 | 0.00422 | -0.0192 | 100.4976
3 | 0.4165 | 0.00521 | -0.0048 | 79.9424
3.5 | 0.3889 | 0.00684 | 0.0127 | 56.8567
4 | 0.372 | 0.00855 | 0.0273 | 43.5088
4.5 | 0.381 | 0.00991 | 0.0367 | 38.446
5 | 0.4011 | 0.01113 | 0.044 | 36.0377
5.5 | 0.4278 | 0.01229 | 0.0499 | 34.8088
6 | 0.459 | 0.01341 | 0.055 | 34.2282
6.5 | 0.4972 | 0.01441 | 0.059 | 34.5038
7.5 | 0.577 | 0.01651 | 0.0663 | 34.9485
8 | 0.6243 | 0.01738 | 0.069 | 35.9206
8.5 | 0.6723 | 0.01829 | 0.0716 | 36.7578
9 | 0.7183 | 0.01932 | 0.0746 | 37.1791
9.5 | 0.767 | 0.02033 | 0.0774 | 37.7275
10 | 0.8117 | 0.02157 | 0.0806 | 37.631
10.5 | 0.859 | 0.02277 | 0.0837 | 37.7251
11 | 0.9014 | 0.02428 | 0.0873 | 37.1252
11.5 | 0.9439 | 0.02591 | 0.0911 | 36.4299
12 | 0.9827 | 0.02782 | 0.0951 | 35.3235
12.5 | 1.0162 | 0.03016 | 0.0996 | 33.6936
13 | 1.0391 | 0.03327 | 0.1046 | 31.2323
13.5 | 1.0442 | 0.03758 | 0.11 | 27.7861
14 | 1.0309 | 0.04341 | 0.1148 | 23.748
14.5 | 1.0076 | 0.05059 | 0.1177 | 19.917
15 | 0.9699 | 0.05978 | 0.1181 | 16.2245
15.5 | 0.9368 | 0.06981 | 0.1157 | 13.4193
16 | 0.8998 | 0.08144 | 0.1104 | 11.0486
16.5 | 0.8721 | 0.09311 | 0.1039 | 9.3663
17 | 0.8449 | 0.10555 | 0.0961 | 8.0047
17.5 | 0.8184 | 0.11818 | 0.0881 | 6.925
18 | 0.7969 | 0.1303 | 0.0806 | 6.1159
18.5 | 0.7732 | 0.14279 | 0.0727 | 5.4149

## 81. Re 6M Mach 0.00 (1)
BIGFOIL.COM POLAR EXPORT
NACA67-218 a=0.5
NACA67-218 a=0.5 |  |  |  | Cl Max: | 1.452 | at alpha= | 14.5 | deg
JavaFoil+Calcfoil stall+Eppler ext transition |  |  |  | L/D Max: | 106.934 | at alpha= | 3 | deg
Re: | 6000000 |  |  | Cd Min: | 0.0033 | at alpha= | -1.5 | deg
Mach: | 0 |  |  | Cl=0 at alpha= | -1.3571 | deg
|  |  |  | @ Cl=0.1, Cd= | 0.0036232
|  |  |  | @ Cl=0.4, Cd= | 0.0044389
|  |  |  | @ Cl=0.6, Cd= | 0.0060335
alpha (deg) | Cl | Cd | Cm | Cl/Cd
-20 | -0.988 | 0.13204 | 0.018 | -7.486
-19.5 | -1.012 | 0.11754 | 0.018 | -8.612
-19 | -1.035 | 0.10403 | 0.017 | -9.953
-18.5 | -1.06 | 0.09016 | 0.017 | -11.754
-18 | -1.094 | 0.07101 | 0.017 | -15.401
-17.5 | -1.11 | 0.06346 | 0.017 | -17.496
-17 | -1.201 | 0.0297 | 0.018 | -40.452
-16.5 | -1.216 | 0.02544 | 0.017 | -47.781
-16 | -1.222 | 0.02315 | 0.015 | -52.783
-15.5 | -1.225 | 0.02105 | 0.014 | -58.186
-15 | -1.223 | 0.01944 | 0.013 | -62.919
-14.5 | -1.216 | 0.01827 | 0.012 | -66.53
-14 | -1.205 | 0.01701 | 0.01 | -70.835
-13.5 | -1.189 | 0.01638 | 0.009 | -72.585
-13 | -1.167 | 0.0155 | 0.008 | -75.268
-12.5 | -1.141 | 0.01475 | 0.006 | -77.371
-12 | -1.112 | 0.01396 | 0.005 | -79.672
-11.5 | -1.08 | 0.0134 | 0.004 | -80.589
-11 | -1.045 | 0.01278 | 0.002 | -81.738
-10.5 | -1.007 | 0.0122 | 0.001 | -82.553
-10 | -0.966 | 0.0117 | 0 | -82.561
-9.5 | -0.923 | 0.01127 | -0.002 | -81.874
-9 | -0.877 | 0.01083 | -0.003 | -80.947
-8.5 | -0.829 | 0.0104 | -0.005 | -79.693
-8 | -0.779 | 0.00995 | -0.006 | -78.244
-7.5 | -0.727 | 0.00953 | -0.008 | -76.275
-7 | -0.673 | 0.00915 | -0.009 | -73.545
-6.5 | -0.618 | 0.00883 | -0.011 | -70.019
-6 | -0.561 | 0.0085 | -0.012 | -66.033
-5.5 | -0.504 | 0.00819 | -0.014 | -61.521
-5 | -0.445 | 0.00796 | -0.015 | -55.888
-4.5 | -0.386 | 0.00771 | -0.017 | -50.002
-4 | -0.325 | 0.00751 | -0.018 | -43.338
-3.5 | -0.265 | 0.00681 | -0.02 | -38.869
-3 | -0.203 | 0.00607 | -0.021 | -33.536
-2.5 | -0.142 | 0.00491 | -0.023 | -28.878
-2 | -0.08 | 0.00408 | -0.024 | -19.606
-1.5 | -0.018 | 0.0033 | -0.026 | -5.454
-1 | 0.045 | 0.00337 | -0.027 | 13.305
-0.5 | 0.108 | 0.00366 | -0.029 | 29.464
0 | 0.169 | 0.00384 | -0.03 | 44.122
0.5 | 0.231 | 0.00398 | -0.032 | 58.067
1 | 0.293 | 0.00417 | -0.033 | 70.388
1.5 | 0.355 | 0.00433 | -0.035 | 82.007
2 | 0.417 | 0.00448 | -0.036 | 93.105
2.5 | 0.477 | 0.00469 | -0.038 | 101.645
3 | 0.538 | 0.00503 | -0.039 | 106.934
3.5 | 0.597 | 0.00599 | -0.04 | 99.778
4 | 0.657 | 0.00686 | -0.042 | 95.806
4.5 | 0.716 | 0.00763 | -0.043 | 93.813
5 | 0.774 | 0.00867 | -0.045 | 89.345
5.5 | 0.832 | 0.00969 | -0.046 | 85.909
6 | 0.889 | 0.01024 | -0.048 | 86.842
6.5 | 0.944 | 0.01073 | -0.049 | 87.975
7 | 0.997 | 0.01115 | -0.05 | 89.46
7.5 | 1.049 | 0.01155 | -0.052 | 90.781
8 | 1.098 | 0.01199 | -0.053 | 91.543
8.5 | 1.145 | 0.0125 | -0.055 | 91.555
9 | 1.189 | 0.01301 | -0.056 | 91.409
9.5 | 1.23 | 0.01396 | -0.057 | 88.158
10 | 1.269 | 0.01461 | -0.059 | 86.874
10.5 | 1.304 | 0.01525 | -0.06 | 85.521
11 | 1.336 | 0.01594 | -0.061 | 83.791
11.5 | 1.364 | 0.01662 | -0.063 | 82.06
12 | 1.388 | 0.0174 | -0.064 | 79.765
12.5 | 1.409 | 0.0182 | -0.065 | 77.4
13 | 1.426 | 0.01903 | -0.067 | 74.901
13.5 | 1.438 | 0.01999 | -0.068 | 71.956
14 | 1.447 | 0.02104 | -0.069 | 68.766
14.5 | 1.452 | 0.02211 | -0.07 | 65.649
15 | 1.452 | 0.02327 | -0.071 | 62.413
15.5 | 1.449 | 0.02452 | -0.073 | 59.101
16 | 1.443 | 0.02591 | -0.074 | 55.693
16.5 | 1.429 | 0.02759 | -0.075 | 51.774
17 | 1.41 | 0.02935 | -0.076 | 48.053
17.5 | 1.388 | 0.03132 | -0.077 | 44.337
18 | 1.363 | 0.03391 | -0.078 | 40.195
18.5 | 1.336 | 0.03653 | -0.078 | 36.562
19 | 1.304 | 0.03997 | -0.079 | 32.636
19.5 | 1.254 | 0.04976 | -0.078 | 25.198

## 82. Re 6M Mach 0.00 (2)
BIGFOIL.COM POLAR EXPORT
NACA67-218 a=0.5
NACA67-218 a=0.5 |  |  |  | Cl Max: | 1.4043 | at alpha= | 20 | deg
XFOIL ncrit=9 |  |  |  | L/D Max: | 108.822 | at alpha= | 2 | deg
Re: | 6000000 |  |  | Cd Min: | 0.04312 | at alpha= | 20 | deg
Mach: | 0 |  |  | Cl=0 at alpha= | -2.3853 | deg
|  |  |  | @ Cl=0.1, Cd= | 0.0030752
|  |  |  | @ Cl=0.4, Cd= | 0.0071489
|  |  |  | @ Cl=0.6, Cd= | 0.011517
alpha (deg) | Cl | Cd | Cm | Cl/Cd
-20 | -1.3364 | 0.03009 | -0.1109 | -44.4134
-19.5 | -1.3174 | 0.02803 | -0.109 | -46.9996
-19 | -1.2934 | 0.0264 | -0.1073 | -48.9924
-18.5 | -1.2718 | 0.02468 | -0.1051 | -51.5316
-18 | -1.2425 | 0.02338 | -0.1036 | -53.1437
-17.5 | -1.2141 | 0.02211 | -0.1017 | -54.9118
-17 | -1.1874 | 0.02075 | -0.0995 | -57.2241
-16.5 | -1.1588 | 0.01954 | -0.0973 | -59.304
-16 | -1.1284 | 0.01844 | -0.0951 | -61.1931
-15.5 | -1.0951 | 0.01753 | -0.0932 | -62.4701
-15 | -1.0599 | 0.01668 | -0.0915 | -63.5432
-14.5 | -1.0239 | 0.0159 | -0.0898 | -64.3962
-14 | -0.9848 | 0.01522 | -0.0884 | -64.7043
-13.5 | -0.9456 | 0.01456 | -0.087 | -64.9451
-13 | -0.9055 | 0.01396 | -0.0856 | -64.8639
-12.5 | -0.865 | 0.01333 | -0.0842 | -64.8912
-12 | -0.8243 | 0.01273 | -0.0828 | -64.7526
-11.5 | -0.7834 | 0.01217 | -0.0813 | -64.3714
-11 | -0.7394 | 0.01171 | -0.0803 | -63.1426
-10.5 | -0.6952 | 0.01128 | -0.0792 | -61.6312
-10 | -0.6525 | 0.0108 | -0.0779 | -60.4167
-9.5 | -0.6086 | 0.01038 | -0.0767 | -58.632
-9 | -0.5638 | 0.00999 | -0.0756 | -56.4364
-8.5 | -0.5182 | 0.00964 | -0.0746 | -53.7552
-8 | -0.473 | 0.00926 | -0.0735 | -51.0799
-7.5 | -0.4266 | 0.00892 | -0.0726 | -47.8251
-7 | -0.3794 | 0.00861 | -0.0718 | -44.065
-6.5 | -0.3318 | 0.00832 | -0.071 | -39.8798
-6 | -0.2855 | 0.00801 | -0.07 | -35.6429
-5.5 | -0.2378 | 0.00774 | -0.0692 | -30.7235
-5 | -0.1905 | 0.00747 | -0.0682 | -25.502
-4.5 | -0.1457 | 0.00713 | -0.0668 | -20.4348
-4 | -0.1045 | 0.00672 | -0.0646 | -15.5506
-3.5 | -0.0651 | 0.00633 | -0.062 | -10.2844
-2 | 0.0225 | 0.00504 | -0.0474 | 4.4643
-1.5 | 0.0523 | 0.00466 | -0.0424 | 11.2232
-1 | 0.0791 | 0.004 | -0.037 | 19.775
-0.5 | 0.1017 | 0.003 | -0.0306 | 33.9
0 | 0.1605 | 0.00299 | -0.0318 | 53.6789
0.5 | 0.2197 | 0.00298 | -0.033 | 73.7248
1 | 0.2779 | 0.00303 | -0.0341 | 91.7162
1.5 | 0.332 | 0.00321 | -0.0342 | 103.4268
2 | 0.3787 | 0.00348 | -0.0329 | 108.8218
2.5 | 0.3978 | 0.00409 | -0.0256 | 97.2616
3 | 0.3789 | 0.00487 | -0.0102 | 77.8029
3.5 | 0.376 | 0.00588 | 0.0011 | 63.9456
4 | 0.3874 | 0.00681 | 0.009 | 56.8869
4.5 | 0.4138 | 0.00752 | 0.0139 | 55.0266
5 | 0.4382 | 0.00833 | 0.019 | 52.605
5.5 | 0.4701 | 0.00901 | 0.0226 | 52.1754
6 | 0.5023 | 0.00971 | 0.026 | 51.7302
6.5 | 0.5396 | 0.01032 | 0.0284 | 52.2868
7 | 0.5717 | 0.01111 | 0.0317 | 51.4581
7.5 | 0.6113 | 0.01168 | 0.0336 | 52.3373
8 | 0.6516 | 0.01223 | 0.0353 | 53.2788
8.5 | 0.6919 | 0.01278 | 0.0369 | 54.1393
9 | 0.7327 | 0.01334 | 0.0384 | 54.925
9.5 | 0.7735 | 0.01392 | 0.0399 | 55.5675
10 | 0.8152 | 0.01448 | 0.0411 | 56.2983
10.5 | 0.8537 | 0.01517 | 0.0427 | 56.2755
11 | 0.8936 | 0.01583 | 0.0441 | 56.4498
11.5 | 0.9341 | 0.01649 | 0.0453 | 56.6465
12 | 0.9698 | 0.01736 | 0.0471 | 55.8641
13 | 1.0433 | 0.01903 | 0.0502 | 54.824
13.5 | 1.073 | 0.0202 | 0.0526 | 53.1188
14 | 1.1076 | 0.02119 | 0.0542 | 52.2699
14.5 | 1.1389 | 0.02237 | 0.0561 | 50.9119
15 | 1.1697 | 0.02361 | 0.0579 | 49.5426
15.5 | 1.1997 | 0.0249 | 0.0598 | 48.1807
16 | 1.2288 | 0.0263 | 0.0615 | 46.7224
16.5 | 1.2587 | 0.02767 | 0.063 | 45.4897
17 | 1.2856 | 0.02926 | 0.0647 | 43.9371
17.5 | 1.3089 | 0.03116 | 0.0666 | 42.0058
18 | 1.3327 | 0.03303 | 0.0682 | 40.3482
18.5 | 1.3491 | 0.03555 | 0.0702 | 37.9494
19 | 1.3703 | 0.03775 | 0.0716 | 36.2993
19.5 | 1.3868 | 0.04046 | 0.073 | 34.2758
20 | 1.4043 | 0.04312 | 0.0741 | 32.5673

## 83. Re 6M Mach 0.10 (1)
BIGFOIL.COM POLAR EXPORT
NACA67-218 a=0.5
NACA67-218 a=0.5 |  |  |  | Cl Max: | 1.436 | at alpha= | 14.5 | deg
JavaFoil+Calcfoil stall+Eppler ext transition |  |  |  | L/D Max: | 106.708 | at alpha= | 3 | deg
Re: | 6000000 |  |  | Cd Min: | 0.00328 | at alpha= | -1.5 | deg
Mach: | 0.1 |  |  | Cl=0 at alpha= | -1.3571 | deg
|  |  |  | @ Cl=0.1, Cd= | 0.0036144
|  |  |  | @ Cl=0.4, Cd= | 0.004464
|  |  |  | @ Cl=0.6, Cd= | 0.00601
alpha (deg) | Cl | Cd | Cm | Cl/Cd
-20 | -0.937 | 0.13934 | 0.017 | -6.722
-19.5 | -0.958 | 0.1303 | 0.017 | -7.351
-19 | -0.984 | 0.11501 | 0.017 | -8.558
-18.5 | -1.007 | 0.10349 | 0.016 | -9.733
-18 | -1.033 | 0.08975 | 0.016 | -11.51
-17.5 | -1.047 | 0.08442 | 0.015 | -12.4
-17 | -1.089 | 0.06125 | 0.016 | -17.786
-16.5 | -1.185 | 0.02745 | 0.017 | -43.172
-16 | -1.196 | 0.02435 | 0.015 | -49.137
-15.5 | -1.204 | 0.02192 | 0.014 | -54.927
-15 | -1.206 | 0.02004 | 0.013 | -60.178
-14.5 | -1.202 | 0.01873 | 0.012 | -64.207
-14 | -1.195 | 0.01731 | 0.01 | -69.026
-13.5 | -1.181 | 0.01666 | 0.009 | -70.872
-13 | -1.161 | 0.01576 | 0.008 | -73.674
-12.5 | -1.137 | 0.01497 | 0.007 | -75.969
-12 | -1.11 | 0.01412 | 0.005 | -78.586
-11.5 | -1.079 | 0.01349 | 0.004 | -79.991
-11 | -1.045 | 0.0129 | 0.002 | -80.999
-10.5 | -1.008 | 0.01234 | 0.001 | -81.668
-10 | -0.967 | 0.01188 | 0 | -81.42
-9.5 | -0.925 | 0.01138 | -0.002 | -81.283
-9 | -0.879 | 0.01091 | -0.003 | -80.613
-8.5 | -0.831 | 0.01046 | -0.005 | -79.517
-8 | -0.781 | 0.01005 | -0.006 | -77.768
-7.5 | -0.729 | 0.0096 | -0.008 | -75.976
-7 | -0.676 | 0.0092 | -0.009 | -73.444
-6.5 | -0.621 | 0.00885 | -0.011 | -70.092
-6 | -0.564 | 0.00852 | -0.012 | -66.153
-5.5 | -0.506 | 0.00826 | -0.014 | -61.246
-5 | -0.447 | 0.00801 | -0.015 | -55.79
-4.5 | -0.387 | 0.00776 | -0.017 | -49.915
-4 | -0.327 | 0.00755 | -0.018 | -43.314
-3.5 | -0.266 | 0.00723 | -0.02 | -36.779
-3 | -0.204 | 0.00581 | -0.021 | -35.187
-2.5 | -0.143 | 0.00494 | -0.023 | -28.885
-2 | -0.08 | 0.00409 | -0.024 | -19.67
-1.5 | -0.018 | 0.00328 | -0.026 | -5.5
-1 | 0.045 | 0.00337 | -0.027 | 13.374
-0.5 | 0.108 | 0.00365 | -0.029 | 29.69
0 | 0.17 | 0.00384 | -0.03 | 44.266
0.5 | 0.233 | 0.00398 | -0.032 | 58.457
1 | 0.295 | 0.00417 | -0.033 | 70.755
1.5 | 0.357 | 0.00436 | -0.035 | 81.892
2 | 0.419 | 0.00451 | -0.036 | 93.04
2.5 | 0.479 | 0.00472 | -0.038 | 101.447
3 | 0.54 | 0.00506 | -0.039 | 106.708
3.5 | 0.6 | 0.00601 | -0.041 | 99.92
4 | 0.66 | 0.00693 | -0.042 | 95.204
4.5 | 0.719 | 0.00767 | -0.043 | 93.726
5 | 0.778 | 0.00875 | -0.045 | 88.956
5.5 | 0.836 | 0.00977 | -0.046 | 85.586
6 | 0.893 | 0.01032 | -0.048 | 86.517
6.5 | 0.948 | 0.01081 | -0.049 | 87.671
7 | 1.001 | 0.01119 | -0.051 | 89.472
7.5 | 1.053 | 0.01165 | -0.052 | 90.377
8 | 1.102 | 0.01207 | -0.054 | 91.271
8.5 | 1.148 | 0.01262 | -0.055 | 90.988
9 | 1.192 | 0.01311 | -0.056 | 90.964
9.5 | 1.233 | 0.0141 | -0.058 | 87.461
10 | 1.271 | 0.01477 | -0.059 | 86.045
10.5 | 1.305 | 0.0154 | -0.06 | 84.744
11 | 1.336 | 0.01615 | -0.062 | 82.741
11.5 | 1.363 | 0.01683 | -0.063 | 80.992
12 | 1.385 | 0.01766 | -0.064 | 78.426
12.5 | 1.404 | 0.01844 | -0.066 | 76.116
13 | 1.418 | 0.01936 | -0.067 | 73.255
13.5 | 1.428 | 0.0203 | -0.068 | 70.375
14 | 1.434 | 0.02138 | -0.069 | 67.073
14.5 | 1.436 | 0.0225 | -0.071 | 63.818
15 | 1.433 | 0.02379 | -0.072 | 60.241
15.5 | 1.426 | 0.02522 | -0.073 | 56.552
16 | 1.415 | 0.02677 | -0.074 | 52.875
16.5 | 1.397 | 0.02845 | -0.075 | 49.1
17 | 1.374 | 0.03026 | -0.076 | 45.409
17.5 | 1.346 | 0.03296 | -0.077 | 40.846
18 | 1.316 | 0.03568 | -0.078 | 36.897
18.5 | 1.282 | 0.03903 | -0.078 | 32.851
19 | 1.231 | 0.04772 | -0.078 | 25.8
19.5 | 1.149 | 0.07303 | -0.074 | 15.735

## 84. Re 6M Mach 0.10 (2)
BIGFOIL.COM POLAR EXPORT
NACA67-218 a=0.5
NACA67-218 a=0.5 |  |  |  | Cl Max: | 1.4009 | at alpha= | 20 | deg
XFOIL ncrit=9 |  |  |  | L/D Max: | 109.026 | at alpha= | 2 | deg
Re: | 6000000 |  |  | Cd Min: | 0.04485 | at alpha= | 20 | deg
Mach: | 0.1 |  |  | Cl=0 at alpha= | -2.579 | deg
|  |  |  | @ Cl=0.1, Cd= | 0.0031046
|  |  |  | @ Cl=0.4, Cd= | 0.0072549
|  |  |  | @ Cl=0.6, Cd= | 0.011662
alpha (deg) | Cl | Cd | Cm | Cl/Cd
-20 | -1.3319 | 0.03158 | -0.1151 | -42.1754
-19.5 | -1.3152 | 0.02926 | -0.1131 | -44.9487
-19 | -1.2916 | 0.02748 | -0.1113 | -47.0015
-18.5 | -1.27 | 0.02563 | -0.1091 | -49.5513
-18 | -1.2432 | 0.02413 | -0.1072 | -51.5209
-17.5 | -1.2151 | 0.02277 | -0.1052 | -53.3641
-17 | -1.1859 | 0.02148 | -0.1031 | -55.2095
-16.5 | -1.1589 | 0.02015 | -0.1006 | -57.5136
-16 | -1.129 | 0.01894 | -0.0983 | -59.6093
-15.5 | -1.0973 | 0.01792 | -0.096 | -61.2333
-15 | -1.0621 | 0.01702 | -0.0941 | -62.4031
-14.5 | -1.0257 | 0.0162 | -0.0923 | -63.3148
-14 | -0.9875 | 0.01545 | -0.0907 | -63.9159
-13.5 | -0.9475 | 0.01478 | -0.0892 | -64.1069
-13 | -0.9076 | 0.01414 | -0.0877 | -64.1867
-12.5 | -0.8665 | 0.01353 | -0.0862 | -64.0429
-12 | -0.8253 | 0.01291 | -0.0847 | -63.9272
-11.5 | -0.7842 | 0.01232 | -0.0832 | -63.6526
-11 | -0.7408 | 0.01183 | -0.0819 | -62.6205
-10.5 | -0.696 | 0.01139 | -0.0808 | -61.1062
-10 | -0.6523 | 0.01091 | -0.0795 | -59.7892
-9.5 | -0.6088 | 0.01047 | -0.0782 | -58.1471
-9 | -0.5637 | 0.01007 | -0.077 | -55.9782
-8.5 | -0.5176 | 0.00972 | -0.076 | -53.251
-8 | -0.4718 | 0.00933 | -0.0749 | -50.5681
-7.5 | -0.4255 | 0.00899 | -0.0739 | -47.3304
-7 | -0.3782 | 0.00866 | -0.073 | -43.6721
-6.5 | -0.33 | 0.00838 | -0.0723 | -39.3795
-6 | -0.2832 | 0.00806 | -0.0712 | -35.1365
-5.5 | -0.2358 | 0.00778 | -0.0703 | -30.3085
-5 | -0.188 | 0.00751 | -0.0694 | -25.0333
-4.5 | -0.1425 | 0.00718 | -0.068 | -19.8468
-4 | -0.1015 | 0.00676 | -0.0657 | -15.0148
-3.5 | -0.0614 | 0.00638 | -0.0632 | -9.6238
-3 | -0.0261 | 0.00595 | -0.0597 | -4.3866
-2.5 | 0.0049 | 0.00547 | -0.0552 | 0.8958
-2 | 0.0272 | 0.00504 | -0.0487 | 5.3968
-1.5 | 0.0544 | 0.00467 | -0.0431 | 11.6488
-1 | 0.0801 | 0.00401 | -0.0373 | 19.9751
-0.5 | 0.1023 | 0.003 | -0.0308 | 34.1
0 | 0.1615 | 0.003 | -0.032 | 53.8333
0.5 | 0.221 | 0.00299 | -0.0332 | 73.913
1 | 0.2795 | 0.00304 | -0.0343 | 91.9408
1.5 | 0.3339 | 0.00321 | -0.0344 | 104.0187
2 | 0.3805 | 0.00349 | -0.0329 | 109.0258
2.5 | 0.399 | 0.00408 | -0.0255 | 97.7941
3 | 0.3793 | 0.00488 | -0.0098 | 77.7254
3.5 | 0.3752 | 0.00592 | 0.0017 | 63.3784
4 | 0.3857 | 0.00688 | 0.0099 | 56.061
4.5 | 0.4124 | 0.00758 | 0.0147 | 54.4063
5 | 0.4367 | 0.00841 | 0.0199 | 51.9263
5.5 | 0.4683 | 0.00911 | 0.0236 | 51.405
6 | 0.5009 | 0.00981 | 0.027 | 51.0601
6.5 | 0.5384 | 0.01043 | 0.0294 | 51.6203
7 | 0.5702 | 0.01124 | 0.0328 | 50.7295
7.5 | 0.6104 | 0.01181 | 0.0347 | 51.685
8 | 0.651 | 0.01237 | 0.0364 | 52.6273
8.5 | 0.6909 | 0.01295 | 0.0382 | 53.3514
9 | 0.7327 | 0.0135 | 0.0396 | 54.2741
9.5 | 0.774 | 0.01408 | 0.041 | 54.9716
10 | 0.8144 | 0.0147 | 0.0425 | 55.4014
10.5 | 0.8541 | 0.01537 | 0.0441 | 55.5693
11 | 0.8948 | 0.01603 | 0.0454 | 55.8203
11.5 | 0.9338 | 0.01677 | 0.0469 | 55.6828
12 | 0.9707 | 0.01762 | 0.0487 | 55.0908
12.5 | 1.0101 | 0.01838 | 0.05 | 54.9565
13 | 1.042 | 0.01946 | 0.0523 | 53.5457
13.5 | 1.0737 | 0.02059 | 0.0545 | 52.1467
14 | 1.1095 | 0.02156 | 0.056 | 51.461
14.5 | 1.1392 | 0.02286 | 0.0582 | 49.8338
15.5 | 1.2004 | 0.02549 | 0.062 | 47.093
16 | 1.2303 | 0.02689 | 0.0637 | 45.7531
16.5 | 1.2591 | 0.0284 | 0.0655 | 44.3345
17 | 1.2859 | 0.03006 | 0.0673 | 42.7778
17.5 | 1.309 | 0.03207 | 0.0691 | 40.817
18 | 1.3302 | 0.03419 | 0.0711 | 38.9061
18.5 | 1.3447 | 0.03696 | 0.0732 | 36.3826
19 | 1.3651 | 0.03936 | 0.0746 | 34.6824
19.5 | 1.3838 | 0.042 | 0.0758 | 32.9476
20 | 1.4009 | 0.04485 | 0.0768 | 31.2352

## 85. Re 6M Mach 0.25 (1)
BIGFOIL.COM POLAR EXPORT
NACA67-218 a=0.5
NACA67-218 a=0.5 |  |  |  | Cl Max: | 1.356 | at alpha= | 12.5 | deg
JavaFoil+Calcfoil stall+Eppler ext transition |  |  |  | L/D Max: | 106.445 | at alpha= | 3 | deg
Re: | 6000000 |  |  | Cd Min: | 0.00304 | at alpha= | -1.5 | deg
Mach: | 0.25 |  |  | Cl=0 at alpha= | -1.3538 | deg
|  |  |  | @ Cl=0.1, Cd= | 0.0034989
|  |  |  | @ Cl=0.4, Cd= | 0.0045338
|  |  |  | @ Cl=0.6, Cd= | 0.0059445
alpha (deg) | Cl | Cd | Cm | Cl/Cd
-18.5 | -0.659 | 0.14932 | 0.012 | -4.411
-18 | -0.706 | 0.1396 | 0.012 | -5.06
-17.5 | -0.751 | 0.12993 | 0.012 | -5.778
-17 | -0.792 | 0.1205 | 0.011 | -6.576
-16.5 | -0.832 | 0.10997 | 0.011 | -7.564
-16 | -0.868 | 0.09894 | 0.011 | -8.776
-15.5 | -0.904 | 0.08706 | 0.011 | -10.38
-15 | -0.934 | 0.07692 | 0.01 | -12.14
-14.5 | -1.076 | 0.02458 | 0.012 | -43.756
-14 | -1.097 | 0.0212 | 0.011 | -51.75
-13.5 | -1.108 | 0.01898 | 0.009 | -58.412
-13 | -1.106 | 0.01736 | 0.008 | -63.723
-12.5 | -1.097 | 0.01624 | 0.007 | -67.511
-12 | -1.081 | 0.01546 | 0.005 | -69.917
-11.5 | -1.06 | 0.01464 | 0.004 | -72.445
-11 | -1.035 | 0.01377 | 0.002 | -75.161
-10.5 | -1.005 | 0.0131 | 0.001 | -76.667
-10 | -0.97 | 0.01249 | 0 | -77.667
-9.5 | -0.931 | 0.01197 | -0.002 | -77.789
-9 | -0.889 | 0.01143 | -0.003 | -77.779
-8.5 | -0.843 | 0.01092 | -0.005 | -77.249
-8 | -0.795 | 0.01047 | -0.006 | -75.916
-7.5 | -0.743 | 0.01 | -0.008 | -74.335
-7 | -0.69 | 0.00954 | -0.009 | -72.349
-6.5 | -0.634 | 0.00918 | -0.011 | -69.078
-6 | -0.577 | 0.0088 | -0.012 | -65.538
-5.5 | -0.518 | 0.00849 | -0.014 | -61.083
-5 | -0.458 | 0.00822 | -0.015 | -55.781
-4.5 | -0.397 | 0.00795 | -0.017 | -49.993
-4 | -0.335 | 0.00745 | -0.019 | -45.032
-3.5 | -0.273 | 0.0072 | -0.02 | -37.899
-3 | -0.21 | 0.00584 | -0.022 | -35.913
-2.5 | -0.146 | 0.00492 | -0.023 | -29.745
-2 | -0.083 | 0.00454 | -0.025 | -18.184
-1.5 | -0.019 | 0.00304 | -0.026 | -6.092
-1 | 0.046 | 0.00315 | -0.028 | 14.691
-0.5 | 0.111 | 0.00357 | -0.03 | 31.132
0 | 0.175 | 0.00393 | -0.031 | 44.45
0.5 | 0.239 | 0.00408 | -0.033 | 58.457
1 | 0.303 | 0.00428 | -0.034 | 70.75
1.5 | 0.367 | 0.00445 | -0.036 | 82.431
2 | 0.43 | 0.00461 | -0.037 | 93.311
2.5 | 0.492 | 0.00484 | -0.039 | 101.643
3 | 0.554 | 0.00521 | -0.04 | 106.445
3.5 | 0.616 | 0.0062 | -0.042 | 99.29
4 | 0.677 | 0.00721 | -0.043 | 93.857
4.5 | 0.738 | 0.008 | -0.045 | 92.18
5 | 0.798 | 0.00906 | -0.046 | 88.101
5.5 | 0.857 | 0.01028 | -0.048 | 83.4
6 | 0.915 | 0.01077 | -0.049 | 85
6.5 | 0.971 | 0.0112 | -0.051 | 86.643
7 | 1.024 | 0.01168 | -0.052 | 87.667
7.5 | 1.075 | 0.01215 | -0.053 | 88.453
8 | 1.123 | 0.01262 | -0.055 | 88.959
8.5 | 1.168 | 0.01323 | -0.056 | 88.236
9 | 1.209 | 0.01425 | -0.058 | 84.844
9.5 | 1.246 | 0.01496 | -0.059 | 83.268
10 | 1.278 | 0.01571 | -0.061 | 81.331
10.5 | 1.305 | 0.01647 | -0.062 | 79.248
11 | 1.327 | 0.01729 | -0.063 | 76.746
11.5 | 1.343 | 0.01821 | -0.065 | 73.756
12 | 1.353 | 0.01906 | -0.066 | 70.986
12.5 | 1.356 | 0.02018 | -0.067 | 67.195
13 | 1.352 | 0.02128 | -0.069 | 63.539
13.5 | 1.342 | 0.02253 | -0.07 | 59.543
14 | 1.323 | 0.02399 | -0.071 | 55.154
14.5 | 1.298 | 0.02565 | -0.072 | 50.619
15 | 1.265 | 0.02778 | -0.073 | 45.538
15.5 | 1.225 | 0.03046 | -0.074 | 40.222
16 | 1.178 | 0.03391 | -0.075 | 34.729
16.5 | 1.115 | 0.03866 | -0.075 | 28.836
17 | 0.959 | 0.08552 | -0.064 | 11.218
17.5 | 0.863 | 0.1209 | -0.055 | 7.141

## 86. Re 6M Mach 0.25 (2)
BIGFOIL.COM POLAR EXPORT
NACA67-218 a=0.5
NACA67-218 a=0.5 |  |  |  | Cl Max: | 1.3618 | at alpha= | 20 | deg
XFOIL ncrit=9 |  |  |  | L/D Max: | 110.113 | at alpha= | 2 | deg
Re: | 6000000 |  |  | Cd Min: | 0.0569 | at alpha= | 20 | deg
Mach: | 0.25 |  |  | Cl=0 at alpha= | -2.9043 | deg
|  |  |  | @ Cl=0.1, Cd= | 0.0033045
|  |  |  | @ Cl=0.4, Cd= | 0.0079218
|  |  |  | @ Cl=0.6, Cd= | 0.012522
alpha (deg) | Cl | Cd | Cm | Cl/Cd
-20 | -1.2282 | 0.04737 | -0.1357 | -25.9278
-19.5 | -1.2404 | 0.04137 | -0.1352 | -29.9831
-19 | -1.2334 | 0.03738 | -0.1338 | -32.9963
-18.5 | -1.2318 | 0.03333 | -0.1313 | -36.9577
-18 | -1.2183 | 0.03037 | -0.1287 | -40.1152
-17.5 | -1.1973 | 0.02803 | -0.126 | -42.7149
-17 | -1.1782 | 0.02575 | -0.1227 | -45.7553
-16.5 | -1.1548 | 0.02382 | -0.1195 | -48.4803
-16 | -1.1279 | 0.02218 | -0.1163 | -50.8521
-15.5 | -1.0958 | 0.02083 | -0.1134 | -52.6068
-15 | -1.0683 | 0.01928 | -0.1099 | -55.4098
-14.5 | -1.0341 | 0.01808 | -0.107 | -57.1958
-14 | -0.9976 | 0.01702 | -0.1043 | -58.6134
-13.5 | -0.9578 | 0.01612 | -0.102 | -59.4169
-13 | -0.9179 | 0.01529 | -0.0996 | -60.0327
-12.5 | -0.8751 | 0.01455 | -0.0976 | -60.1443
-12 | -0.8318 | 0.01388 | -0.0956 | -59.928
-11.5 | -0.7903 | 0.01315 | -0.0933 | -60.0989
-11 | -0.7453 | 0.01256 | -0.0916 | -59.3392
-10.5 | -0.7 | 0.01201 | -0.0898 | -58.2848
-10 | -0.6545 | 0.01152 | -0.0882 | -56.8142
-9.5 | -0.6091 | 0.01101 | -0.0864 | -55.3224
-9 | -0.5616 | 0.01059 | -0.0851 | -53.0312
-8.5 | -0.5148 | 0.01014 | -0.0836 | -50.7692
-8 | -0.4679 | 0.00972 | -0.0822 | -48.1379
-7.5 | -0.4189 | 0.00936 | -0.0811 | -44.7543
-7 | -0.3702 | 0.00899 | -0.08 | -41.1791
-6.5 | -0.3207 | 0.00868 | -0.079 | -36.947
-6 | -0.2728 | 0.00834 | -0.0777 | -32.7098
-5.5 | -0.2227 | 0.00807 | -0.0768 | -27.596
-5 | -0.1739 | 0.00776 | -0.0757 | -22.4098
-4.5 | -0.1267 | 0.00743 | -0.0743 | -17.0525
-4 | -0.0834 | 0.00702 | -0.0721 | -11.8803
-3.5 | -0.0424 | 0.00661 | -0.0695 | -6.4145
-3 | -0.0062 | 0.00616 | -0.0659 | -1.0065
-2.5 | 0.0262 | 0.00563 | -0.0614 | 4.6536
-2 | 0.052 | 0.0051 | -0.0554 | 10.1961
-1.5 | 0.0672 | 0.00472 | -0.0468 | 14.2373
-1 | 0.0848 | 0.00401 | -0.039 | 21.1471
-0.5 | 0.1057 | 0.00304 | -0.0318 | 34.7697
0 | 0.1667 | 0.00304 | -0.033 | 54.8355
0.5 | 0.228 | 0.00303 | -0.0342 | 75.2475
1 | 0.2883 | 0.00308 | -0.0353 | 93.6039
1.5 | 0.3438 | 0.00325 | -0.0352 | 105.7846
2 | 0.3898 | 0.00354 | -0.0332 | 110.113
2.5 | 0.4042 | 0.00402 | -0.0244 | 100.5473
3 | 0.3844 | 0.0049 | -0.0085 | 78.449
3.5 | 0.3708 | 0.00613 | 0.0051 | 60.4894
4 | 0.3801 | 0.00717 | 0.0137 | 53.0126
4.5 | 0.4026 | 0.00802 | 0.0197 | 50.1995
5 | 0.4283 | 0.00887 | 0.0248 | 48.2864
5.5 | 0.4594 | 0.00964 | 0.0289 | 47.6556
6 | 0.492 | 0.01042 | 0.0326 | 47.2169
6.5 | 0.5304 | 0.01108 | 0.0352 | 47.87
7 | 0.5636 | 0.01193 | 0.0386 | 47.2422
7.5 | 0.6042 | 0.01259 | 0.0408 | 47.9905
8 | 0.6467 | 0.01318 | 0.0426 | 49.0668
8.5 | 0.689 | 0.01379 | 0.0444 | 49.9637
9 | 0.7305 | 0.01446 | 0.0463 | 50.5187
9.5 | 0.7737 | 0.01508 | 0.0479 | 51.3064
10 | 0.8166 | 0.01573 | 0.0495 | 51.9135
10.5 | 0.8555 | 0.01657 | 0.0516 | 51.6295
11 | 0.898 | 0.0173 | 0.0532 | 51.9075
11.5 | 0.9381 | 0.01815 | 0.0551 | 51.686
12 | 0.9763 | 0.01911 | 0.0572 | 51.0884
12.5 | 1.0125 | 0.0202 | 0.0594 | 50.1238
13 | 1.0451 | 0.02149 | 0.0621 | 48.6319
13.5 | 1.0792 | 0.02272 | 0.0645 | 47.5
14 | 1.1132 | 0.02402 | 0.0668 | 46.3447
14.5 | 1.1444 | 0.02553 | 0.0693 | 44.8257
15 | 1.1764 | 0.02707 | 0.0715 | 43.4577
15.5 | 1.2063 | 0.02876 | 0.0739 | 41.9437
16 | 1.2304 | 0.03086 | 0.0766 | 39.8704
16.5 | 1.2592 | 0.03281 | 0.0786 | 38.3785
17 | 1.2813 | 0.0352 | 0.081 | 36.4006
17.5 | 1.2975 | 0.03818 | 0.0835 | 33.9838
18 | 1.3152 | 0.0412 | 0.0854 | 31.9223
18.5 | 1.3279 | 0.04472 | 0.0873 | 29.6936
19 | 1.3432 | 0.04829 | 0.0885 | 27.8153
19.5 | 1.3543 | 0.05231 | 0.0895 | 25.8899
20 | 1.3618 | 0.0569 | 0.09 | 23.9332

## 87. Re 6M Mach 0.50 (1)
BIGFOIL.COM POLAR EXPORT
NACA67-218 a=0.5
NACA67-218 a=0.5 |  |  |  | Cl Max: | 1.219 | at alpha= | 20 | deg
JavaFoil+Calcfoil stall+Eppler ext transition |  |  |  | L/D Max: | 106.056 | at alpha= | 2.5 | deg
Re: | 6000000 |  |  | Cd Min: | 0.00341 | at alpha= | -1.5 | deg
Mach: | 0.5 |  |  | Cl=0 at alpha= | -1.3542 | deg
|  |  |  | @ Cl=0.1, Cd= | 0.0037712
|  |  |  | @ Cl=0.4, Cd= | 0.0045024
|  |  |  | @ Cl=0.6, Cd= | 0.0060203
alpha (deg) | Cl | Cd | Cm | Cl/Cd
-20 | -1.053 | 0.15239 | 0.018 | -6.911
-19.5 | -1.032 | 0.14935 | 0.018 | -6.913
-19 | -1.002 | 0.1442 | 0.017 | -6.95
-18.5 | -0.97 | 0.14235 | 0.015 | -6.816
-18 | -0.941 | 0.13637 | 0.014 | -6.898
-17.5 | -0.913 | 0.13173 | 0.013 | -6.929
-17 | -0.888 | 0.13312 | 0.013 | -6.673
-16.5 | -0.858 | 0.12671 | 0.011 | -6.772
-16 | -0.828 | 0.12351 | 0.01 | -6.704
-15.5 | -0.8 | 0.11558 | 0.009 | -6.922
-15 | -0.772 | 0.10962 | 0.008 | -7.046
-14.5 | -0.745 | 0.112 | 0.008 | -6.653
-14 | -0.717 | 0.1046 | 0.007 | -6.853
-13.5 | -0.687 | 0.09953 | 0.006 | -6.905
-13 | -0.659 | 0.0964 | 0.005 | -6.84
-12.5 | -0.632 | 0.08323 | 0.004 | -7.596
-12 | -0.604 | 0.0772 | 0.003 | -7.828
-11.5 | -0.575 | 0.08576 | 0.002 | -6.705
-11 | -0.547 | 0.07586 | 0.001 | -7.213
-10.5 | -0.52 | 0.06856 | 0.001 | -7.587
-10 | -0.49 | 0.07258 | 0 | -6.757
-9.5 | -0.464 | 0.0631 | -0.001 | -7.352
-9 | -0.524 | 0.01557 | -0.004 | -33.679
-8.5 | -0.778 | 0.01382 | -0.005 | -56.277
-8 | -0.791 | 0.01283 | -0.007 | -61.637
-7.5 | -0.77 | 0.01186 | -0.009 | -64.936
-7 | -0.732 | 0.01139 | -0.01 | -64.252
-6.5 | -0.684 | 0.01077 | -0.012 | -63.48
-6 | -0.628 | 0.01009 | -0.014 | -62.279
-5.5 | -0.569 | 0.00954 | -0.015 | -59.626
-5 | -0.505 | 0.00913 | -0.017 | -55.327
-4.5 | -0.44 | 0.00876 | -0.019 | -50.144
-4 | -0.372 | 0.00845 | -0.021 | -44.032
-3.5 | -0.303 | 0.00812 | -0.022 | -37.284
-3 | -0.233 | 0.00727 | -0.024 | -32.047
-2.5 | -0.163 | 0.00631 | -0.026 | -25.774
-2 | -0.092 | 0.0054 | -0.027 | -16.994
-1.5 | -0.021 | 0.00341 | -0.029 | -6.05
-1 | 0.051 | 0.00359 | -0.031 | 14.35
-0.5 | 0.124 | 0.00386 | -0.033 | 32.028
0 | 0.194 | 0.00416 | -0.034 | 46.747
0.5 | 0.266 | 0.00436 | -0.036 | 60.964
1 | 0.337 | 0.0046 | -0.038 | 73.217
1.5 | 0.408 | 0.00449 | -0.04 | 90.888
2 | 0.479 | 0.00472 | -0.041 | 101.555
2.5 | 0.547 | 0.00516 | -0.043 | 106.056
3 | 0.616 | 0.00628 | -0.045 | 98.067
3.5 | 0.684 | 0.00689 | -0.046 | 99.246
4 | 0.751 | 0.00847 | -0.048 | 88.668
4.5 | 0.817 | 0.00995 | -0.05 | 82.156
5 | 0.882 | 0.01143 | -0.051 | 77.213
5.5 | 0.946 | 0.01219 | -0.053 | 77.606
6 | 1.006 | 0.01279 | -0.055 | 78.695
6.5 | 1.06 | 0.0134 | -0.056 | 79.124
7 | 1.107 | 0.01412 | -0.058 | 78.398
7.5 | 1.144 | 0.0149 | -0.06 | 76.765
8 | 1.165 | 0.01654 | -0.061 | 70.437
8.5 | 1.159 | 0.01778 | -0.063 | 65.197
9 | 1.093 | 0.01906 | -0.064 | 57.359
9.5 | 0.74 | 0.0208 | -0.066 | 35.57
10 | 0.647 | 0.06776 | -0.04 | 9.554
10.5 | 0.671 | 0.07329 | -0.036 | 9.151
11 | 0.837 | 0.02344 | -0.07 | 35.712
11.5 | 0.735 | 0.07386 | -0.045 | 9.949
12 | 0.754 | 0.08595 | -0.039 | 8.778
12.5 | 0.783 | 0.09314 | -0.041 | 8.405
13 | 0.81 | 0.08902 | -0.041 | 9.1
13.5 | 0.836 | 0.09851 | -0.041 | 8.49
14 | 0.868 | 0.10309 | -0.046 | 8.417
14.5 | 0.897 | 0.11061 | -0.048 | 8.11
15 | 0.921 | 0.11341 | -0.046 | 8.117
15.5 | 0.948 | 0.11914 | -0.047 | 7.96
16 | 0.981 | 0.12222 | -0.052 | 8.03
16.5 | 1.014 | 0.12771 | -0.056 | 7.942
17 | 1.033 | 0.12905 | -0.052 | 8.003
17.5 | 1.067 | 0.13181 | -0.057 | 8.096
18 | 1.1 | 0.13549 | -0.061 | 8.122
18.5 | 1.127 | 0.14577 | -0.062 | 7.734
19 | 1.145 | 0.14516 | -0.058 | 7.885
19.5 | 1.177 | 0.15354 | -0.062 | 7.663
20 | 1.219 | 0.14804 | -0.068 | 8.232

## 88. Re 6M Mach 0.50 (2)
BIGFOIL.COM POLAR EXPORT
NACA67-218 a=0.5
NACA67-218 a=0.5 |  |  |  | Cl Max: | 1.0628 | at alpha= | 13.5 | deg
XFOIL ncrit=9 |  |  |  | L/D Max: | 112.012 | at alpha= | 1.5 | deg
Re: | 6000000 |  |  | Cd Min: | 0.17935 | at alpha= | 20 | deg
Mach: | 0.5 |  |  | Cl=0 at alpha= | -3.9002 | deg
|  |  |  | @ Cl=0.1, Cd= | 0.0067417
|  |  |  | @ Cl=0.4, Cd= | 0.0037208
|  |  |  | @ Cl=0.6, Cd= | 0.016341
alpha (deg) | Cl | Cd | Cm | Cl/Cd
-16.5 | -0.428 | 0.12013 | -0.1232 | -3.5628
-16 | -0.4524 | 0.10773 | -0.1309 | -4.1994
-15.5 | -0.4789 | 0.09573 | -0.1384 | -5.0026
-15 | -0.5087 | 0.08372 | -0.1458 | -6.0762
-14.5 | -0.5407 | 0.07111 | -0.1533 | -7.6037
-14 | -0.5669 | 0.05872 | -0.1619 | -9.6543
-13.5 | -0.6007 | 0.04791 | -0.1677 | -12.5381
-13 | -0.6452 | 0.03879 | -0.1683 | -16.6332
-12.5 | -0.6904 | 0.03142 | -0.1641 | -21.9733
-12 | -0.719 | 0.02591 | -0.1572 | -27.7499
-11.5 | -0.7374 | 0.02132 | -0.1487 | -34.5872
-11 | -0.732 | 0.01808 | -0.1405 | -40.4867
-10.5 | -0.7024 | 0.01609 | -0.1339 | -43.6544
-10 | -0.6611 | 0.01474 | -0.1284 | -44.8507
-9.5 | -0.6109 | 0.01376 | -0.1242 | -44.3968
-9 | -0.5576 | 0.01298 | -0.1207 | -42.9584
-8.5 | -0.5053 | 0.01223 | -0.1172 | -41.3164
-8 | -0.4494 | 0.01164 | -0.1146 | -38.6082
-7.5 | -0.3944 | 0.01108 | -0.112 | -35.5957
-7 | -0.3399 | 0.01056 | -0.1096 | -32.1875
-6.5 | -0.2836 | 0.01012 | -0.1076 | -28.0237
-6 | -0.2263 | 0.00974 | -0.106 | -23.2341
-5.5 | -0.1713 | 0.00932 | -0.1041 | -18.3798
-5 | -0.1156 | 0.00897 | -0.1025 | -12.8874
-4.5 | -0.0604 | 0.00862 | -0.1009 | -7.007
-4 | -0.0088 | 0.00821 | -0.0987 | -1.0719
-3.5 | 0.0353 | 0.00773 | -0.0952 | 4.5666
-3 | 0.0778 | 0.00715 | -0.0915 | 10.8811
-2.5 | 0.1126 | 0.00651 | -0.0863 | 17.2965
-2 | 0.1388 | 0.0058 | -0.0793 | 23.931
-1.5 | 0.1472 | 0.00495 | -0.0685 | 29.7374
-1 | 0.1002 | 0.00399 | -0.0453 | 25.1128
-0.5 | 0.1195 | 0.00327 | -0.036 | 36.5443
0 | 0.1882 | 0.00326 | -0.0371 | 57.7301
0.5 | 0.257 | 0.00325 | -0.0382 | 79.0769
1 | 0.3234 | 0.00332 | -0.0387 | 97.4096
1.5 | 0.3842 | 0.00343 | -0.038 | 112.0117
2 | 0.4005 | 0.00373 | -0.0277 | 107.3727
2.5 | 0.4024 | 0.00438 | -0.0148 | 91.8721
3 | 0.3964 | 0.0054 | -0.0009 | 73.4074
3.5 | 0.3647 | 0.00713 | 0.0172 | 51.1501
4 | 0.356 | 0.00871 | 0.0301 | 40.8726
4.5 | 0.3707 | 0.00996 | 0.0385 | 37.2189
5 | 0.3972 | 0.01103 | 0.0447 | 36.0109
5.5 | 0.426 | 0.01214 | 0.0503 | 35.0906
6 | 0.4617 | 0.01313 | 0.0547 | 35.1637
6.5 | 0.5003 | 0.01412 | 0.0586 | 35.432
7 | 0.5391 | 0.01515 | 0.0625 | 35.5842
7.5 | 0.5842 | 0.01606 | 0.0655 | 36.3761
8 | 0.6325 | 0.01692 | 0.068 | 37.3818
8.5 | 0.6824 | 0.01777 | 0.0705 | 38.4018
9 | 0.7288 | 0.01882 | 0.0734 | 38.7248
9.5 | 0.7778 | 0.0198 | 0.0762 | 39.2828
10 | 0.8237 | 0.02097 | 0.0795 | 39.2799
10.5 | 0.8702 | 0.02218 | 0.0827 | 39.2335
11 | 0.913 | 0.02362 | 0.0864 | 38.6537
11.5 | 0.9561 | 0.02518 | 0.0902 | 37.9706
12 | 0.9942 | 0.02709 | 0.0945 | 36.6999
12.5 | 1.0296 | 0.02929 | 0.099 | 35.1519
13 | 1.0554 | 0.03219 | 0.104 | 32.7866
13.5 | 1.0628 | 0.03631 | 0.1097 | 29.2702
14 | 1.0471 | 0.04221 | 0.1147 | 24.8069
14.5 | 1.0211 | 0.04945 | 0.118 | 20.6491
15 | 0.9848 | 0.05837 | 0.1188 | 16.8717
15.5 | 0.9517 | 0.06818 | 0.1168 | 13.9586
16 | 0.9155 | 0.07951 | 0.112 | 11.5143
16.5 | 0.8881 | 0.09095 | 0.1058 | 9.7647
17 | 0.8619 | 0.1031 | 0.0983 | 8.3598
17.5 | 0.8363 | 0.11557 | 0.0903 | 7.2363
18 | 0.8155 | 0.12759 | 0.0828 | 6.3916
19 | 0.7637 | 0.15331 | 0.0664 | 4.9814
19.5 | 0.7385 | 0.16679 | 0.0579 | 4.4277
20 | 0.7219 | 0.17935 | 0.0502 | 4.0251

## 89. Re 7M Mach 0.00 (1)
BIGFOIL.COM POLAR EXPORT
NACA67-218 a=0.5
NACA67-218 a=0.5 |  |  |  | Cl Max: | 1.453 | at alpha= | 15 | deg
JavaFoil+Calcfoil stall+Eppler ext transition |  |  |  | L/D Max: | 98.78 | at alpha= | 2.5 | deg
Re: | 7000000 |  |  | Cd Min: | 0.00356 | at alpha= | -1 | deg
Mach: | 0 |  |  | Cl=0 at alpha= | -1.3571 | deg
|  |  |  | @ Cl=0.1, Cd= | 0.0036648
|  |  |  | @ Cl=0.4, Cd= | 0.0044779
|  |  |  | @ Cl=0.6, Cd= | 0.0063575
alpha (deg) | Cl | Cd | Cm | Cl/Cd
-20 | -0.993 | 0.12653 | 0.018 | -7.849
-19.5 | -1.019 | 0.11056 | 0.018 | -9.22
-19 | -1.042 | 0.09858 | 0.018 | -10.568
-18.5 | -1.078 | 0.0774 | 0.018 | -13.922
-18 | -1.127 | 0.05257 | 0.018 | -21.447
-17.5 | -1.186 | 0.03297 | 0.019 | -35.975
-17 | -1.208 | 0.02738 | 0.018 | -44.113
-16.5 | -1.219 | 0.0241 | 0.017 | -50.57
-16 | -1.225 | 0.02206 | 0.015 | -55.521
-15.5 | -1.227 | 0.02025 | 0.014 | -60.593
-15 | -1.224 | 0.01875 | 0.013 | -65.287
-14.5 | -1.217 | 0.01768 | 0.012 | -68.811
-14 | -1.206 | 0.01657 | 0.01 | -72.781
-13.5 | -1.19 | 0.01589 | 0.009 | -74.898
-13 | -1.167 | 0.01509 | 0.008 | -77.335
-12.5 | -1.142 | 0.01432 | 0.006 | -79.753
-12 | -1.113 | 0.01356 | 0.005 | -82.107
-11.5 | -1.081 | 0.01302 | 0.004 | -82.975
-11 | -1.046 | 0.01239 | 0.002 | -84.404
-10.5 | -1.008 | 0.01186 | 0.001 | -84.964
-10 | -0.967 | 0.01138 | 0 | -84.938
-9.5 | -0.923 | 0.01097 | -0.002 | -84.174
-9 | -0.878 | 0.01051 | -0.003 | -83.533
-8.5 | -0.829 | 0.01011 | -0.005 | -82.068
-8 | -0.779 | 0.0097 | -0.006 | -80.338
-7.5 | -0.727 | 0.00929 | -0.008 | -78.267
-7 | -0.673 | 0.00892 | -0.009 | -75.535
-6.5 | -0.618 | 0.0086 | -0.011 | -71.917
-6 | -0.562 | 0.00827 | -0.012 | -67.906
-5.5 | -0.504 | 0.00799 | -0.014 | -63.098
-5 | -0.445 | 0.00774 | -0.015 | -57.541
-4.5 | -0.386 | 0.00749 | -0.017 | -51.496
-4 | -0.326 | 0.0073 | -0.018 | -44.573
-3.5 | -0.265 | 0.00702 | -0.02 | -37.72
-3 | -0.203 | 0.00622 | -0.021 | -32.724
-2.5 | -0.142 | 0.00538 | -0.023 | -26.358
-2 | -0.08 | 0.00476 | -0.024 | -16.811
-1.5 | -0.018 | 0.00453 | -0.026 | -3.946
-1 | 0.045 | 0.00356 | -0.027 | 12.613
-0.5 | 0.108 | 0.00368 | -0.029 | 29.27
0 | 0.169 | 0.00386 | -0.03 | 43.793
0.5 | 0.231 | 0.00406 | -0.032 | 56.947
1 | 0.293 | 0.00421 | -0.033 | 69.757
1.5 | 0.355 | 0.00434 | -0.035 | 81.934
2 | 0.417 | 0.00453 | -0.036 | 92.189
2.5 | 0.477 | 0.00483 | -0.038 | 98.78
3 | 0.537 | 0.00569 | -0.039 | 94.491
3.5 | 0.597 | 0.00632 | -0.04 | 94.534
4 | 0.657 | 0.00707 | -0.042 | 92.944
4.5 | 0.716 | 0.00775 | -0.043 | 92.429
5 | 0.775 | 0.00858 | -0.045 | 90.253
5.5 | 0.833 | 0.00958 | -0.046 | 86.947
6 | 0.89 | 0.00999 | -0.048 | 89.071
6.5 | 0.944 | 0.01045 | -0.049 | 90.361
7 | 0.998 | 0.01084 | -0.05 | 92.077
7.5 | 1.049 | 0.01124 | -0.052 | 93.333
8 | 1.098 | 0.01166 | -0.053 | 94.168
8.5 | 1.145 | 0.01216 | -0.055 | 94.174
9 | 1.19 | 0.01265 | -0.056 | 94.041
9.5 | 1.231 | 0.01358 | -0.057 | 90.669
10 | 1.269 | 0.01421 | -0.059 | 89.355
10.5 | 1.305 | 0.01484 | -0.06 | 87.928
11 | 1.337 | 0.01551 | -0.061 | 86.148
11.5 | 1.365 | 0.01616 | -0.063 | 84.442
12 | 1.389 | 0.01691 | -0.064 | 82.172
12.5 | 1.41 | 0.01771 | -0.065 | 79.616
13 | 1.426 | 0.0185 | -0.067 | 77.089
13.5 | 1.439 | 0.0194 | -0.068 | 74.183
14 | 1.448 | 0.02045 | -0.069 | 70.802
14.5 | 1.452 | 0.02153 | -0.07 | 67.461
15 | 1.453 | 0.02261 | -0.072 | 64.284
15.5 | 1.45 | 0.02389 | -0.073 | 60.698
16 | 1.444 | 0.02513 | -0.074 | 57.47
16.5 | 1.43 | 0.02678 | -0.075 | 53.401
17 | 1.412 | 0.02837 | -0.076 | 49.754
17.5 | 1.39 | 0.0303 | -0.077 | 45.876
18 | 1.365 | 0.03274 | -0.078 | 41.679
18.5 | 1.338 | 0.03519 | -0.079 | 38.009
19 | 1.306 | 0.03872 | -0.079 | 33.736
19.5 | 1.269 | 0.04379 | -0.08 | 28.973
20 | 1.211 | 0.05698 | -0.078 | 21.255

## 90. Re 7M Mach 0.00 (2)
BIGFOIL.COM POLAR EXPORT
NACA67-218 a=0.5
NACA67-218 a=0.5 |  |  |  | Cl Max: | 1.425 | at alpha= | 20 | deg
XFOIL ncrit=9 |  |  |  | L/D Max: | 104.225 | at alpha= | 2 | deg
Re: | 7000000 |  |  | Cd Min: | 0.04142 | at alpha= | 20 | deg
Mach: | 0 |  |  | Cl=0 at alpha= | -2.5552 | deg
|  |  |  | @ Cl=0.1, Cd= | 0.0031479
|  |  |  | @ Cl=0.4, Cd= | 0.0072995
|  |  |  | @ Cl=0.6, Cd= | 0.011152
alpha (deg) | Cl | Cd | Cm | Cl/Cd
-20 | -1.3597 | 0.02852 | -0.1091 | -47.6753
-19 | -1.313 | 0.02516 | -0.1055 | -52.186
-18.5 | -1.2883 | 0.02361 | -0.1035 | -54.5659
-18 | -1.261 | 0.02229 | -0.1016 | -56.5725
-17.5 | -1.2299 | 0.02117 | -0.1 | -58.0964
-17 | -1.2012 | 0.02 | -0.0979 | -60.06
-16.5 | -1.168 | 0.01903 | -0.0962 | -61.3768
-16 | -1.1382 | 0.01795 | -0.0939 | -63.4095
-15.5 | -1.1036 | 0.01705 | -0.0922 | -64.7273
-15 | -1.0696 | 0.01615 | -0.0902 | -66.2291
-14.5 | -1.0325 | 0.0154 | -0.0886 | -67.0455
-14 | -0.9937 | 0.01471 | -0.0872 | -67.5527
-13.5 | -0.9551 | 0.01406 | -0.0856 | -67.9303
-13 | -0.9138 | 0.01349 | -0.0844 | -67.7391
-12.5 | -0.8721 | 0.01296 | -0.0832 | -67.2917
-12 | -0.8316 | 0.01239 | -0.0817 | -67.1186
-11.5 | -0.7904 | 0.01183 | -0.0802 | -66.8132
-11 | -0.7467 | 0.01138 | -0.0791 | -65.6151
-10.5 | -0.7029 | 0.01095 | -0.078 | -64.1918
-10 | -0.6596 | 0.01053 | -0.0767 | -62.6401
-9.5 | -0.6154 | 0.0101 | -0.0756 | -60.9307
-9 | -0.5694 | 0.00972 | -0.0747 | -58.5802
-8.5 | -0.5242 | 0.00933 | -0.0736 | -56.1844
-8 | -0.4793 | 0.00895 | -0.0724 | -53.5531
-7.5 | -0.4317 | 0.00865 | -0.0717 | -49.9075
-7 | -0.385 | 0.00832 | -0.0708 | -46.274
-6.5 | -0.3375 | 0.00805 | -0.07 | -41.9255
-6 | -0.291 | 0.00775 | -0.069 | -37.5484
-5.5 | -0.2427 | 0.0075 | -0.0683 | -32.36
-5 | -0.196 | 0.00722 | -0.0672 | -27.1468
-4.5 | -0.1502 | 0.00694 | -0.0659 | -21.6427
-4 | -0.1076 | 0.0066 | -0.064 | -16.303
-3.5 | -0.068 | 0.00622 | -0.0614 | -10.9325
-3 | -0.0306 | 0.00579 | -0.0584 | -5.285
-2.5 | 0.0038 | 0.00537 | -0.0546 | 0.70764
-2 | 0.0294 | 0.00498 | -0.0488 | 5.9036
-1.5 | 0.0595 | 0.00465 | -0.0439 | 12.7957
-1 | 0.0922 | 0.00418 | -0.0396 | 22.0574
-0.5 | 0.1021 | 0.00287 | -0.0307 | 35.5749
0 | 0.1612 | 0.00282 | -0.0319 | 57.1631
0.5 | 0.22 | 0.00287 | -0.0331 | 76.6551
1 | 0.2769 | 0.00291 | -0.0339 | 95.1546
1.5 | 0.3258 | 0.00319 | -0.033 | 102.1317
2 | 0.37 | 0.00355 | -0.031 | 104.2254
2.5 | 0.3741 | 0.00422 | -0.0205 | 88.6493
3 | 0.3575 | 0.00513 | -0.0058 | 69.6881
3.5 | 0.3625 | 0.00605 | 0.0037 | 59.9174
4 | 0.3797 | 0.00688 | 0.0105 | 55.189
4.5 | 0.4097 | 0.0075 | 0.0147 | 54.6267
5 | 0.4381 | 0.00822 | 0.0191 | 53.2968
5.5 | 0.4711 | 0.00887 | 0.0224 | 53.1116
6 | 0.5038 | 0.00955 | 0.0258 | 52.7539
6.5 | 0.5424 | 0.01011 | 0.028 | 53.6499
7 | 0.5769 | 0.01082 | 0.0309 | 53.3179
7.5 | 0.6165 | 0.01139 | 0.0328 | 54.1264
8 | 0.6576 | 0.01193 | 0.0344 | 55.1215
8.5 | 0.7002 | 0.01244 | 0.0356 | 56.2862
9 | 0.7396 | 0.01303 | 0.0373 | 56.7613
9.5 | 0.7813 | 0.01356 | 0.0387 | 57.618
10 | 0.8232 | 0.0141 | 0.0399 | 58.383
10.5 | 0.8611 | 0.01479 | 0.0417 | 58.2218
11 | 0.9014 | 0.01541 | 0.043 | 58.4945
11.5 | 0.9408 | 0.01609 | 0.0444 | 58.4711
12 | 0.9787 | 0.01685 | 0.0459 | 58.0831
12.5 | 1.0154 | 0.01768 | 0.0475 | 57.4321
13 | 1.0498 | 0.01864 | 0.0494 | 56.3197
13.5 | 1.0815 | 0.01973 | 0.0515 | 54.815
14 | 1.1163 | 0.02068 | 0.0531 | 53.9797
14.5 | 1.148 | 0.02181 | 0.0551 | 52.6364
15 | 1.1787 | 0.02303 | 0.0569 | 51.1811
16 | 1.2382 | 0.02567 | 0.0606 | 48.2353
16.5 | 1.2712 | 0.02685 | 0.0618 | 47.3445
17 | 1.2956 | 0.02856 | 0.0638 | 45.3641
17.5 | 1.3198 | 0.03035 | 0.0657 | 43.486
18 | 1.3439 | 0.03224 | 0.0673 | 41.6842
18.5 | 1.3632 | 0.03444 | 0.0692 | 39.5819
19 | 1.3835 | 0.03674 | 0.0707 | 37.6565
19.5 | 1.4059 | 0.0389 | 0.0718 | 36.1414
20 | 1.425 | 0.04142 | 0.0729 | 34.4037

## 91. Re 7M Mach 0.10 (1)
BIGFOIL.COM POLAR EXPORT
NACA67-218 a=0.5
NACA67-218 a=0.5 |  |  |  | Cl Max: | 1.437 | at alpha= | 14.5 | deg
JavaFoil+Calcfoil stall+Eppler ext transition |  |  |  | L/D Max: | 99.064 | at alpha= | 2.5 | deg
Re: | 7000000 |  |  | Cd Min: | 0.00358 | at alpha= | -1 | deg
Mach: | 0.1 |  |  | Cl=0 at alpha= | -1.3571 | deg
|  |  |  | @ Cl=0.1, Cd= | 0.0036935
|  |  |  | @ Cl=0.4, Cd= | 0.0044856
|  |  |  | @ Cl=0.6, Cd= | 0.00639
alpha (deg) | Cl | Cd | Cm | Cl/Cd
-20 | -0.94 | 0.13491 | 0.017 | -6.968
-19.5 | -0.962 | 0.12549 | 0.017 | -7.664
-19 | -0.989 | 0.11082 | 0.017 | -8.92
-18.5 | -1.017 | 0.09502 | 0.017 | -10.705
-18 | -1.049 | 0.07787 | 0.017 | -13.477
-17.5 | -1.067 | 0.07098 | 0.016 | -15.035
-17 | -1.167 | 0.03133 | 0.018 | -37.243
-16.5 | -1.188 | 0.02623 | 0.017 | -45.271
-16 | -1.2 | 0.02319 | 0.015 | -51.736
-15.5 | -1.206 | 0.021 | 0.014 | -57.432
-15 | -1.207 | 0.01947 | 0.013 | -62.001
-14.5 | -1.204 | 0.0181 | 0.012 | -66.494
-14 | -1.196 | 0.01688 | 0.011 | -70.828
-13.5 | -1.182 | 0.01616 | 0.009 | -73.165
-13 | -1.161 | 0.01534 | 0.008 | -75.699
-12.5 | -1.138 | 0.01453 | 0.007 | -78.316
-12 | -1.11 | 0.01375 | 0.005 | -80.77
-11.5 | -1.079 | 0.0131 | 0.004 | -82.424
-11 | -1.045 | 0.01254 | 0.002 | -83.384
-10.5 | -1.008 | 0.01198 | 0.001 | -84.164
-10 | -0.968 | 0.01154 | 0 | -83.887
-9.5 | -0.925 | 0.01105 | -0.002 | -83.726
-9 | -0.88 | 0.01061 | -0.003 | -82.87
-8.5 | -0.832 | 0.01018 | -0.005 | -81.713
-8 | -0.782 | 0.00977 | -0.006 | -80.02
-7.5 | -0.73 | 0.00935 | -0.008 | -78.064
-7 | -0.676 | 0.00894 | -0.009 | -75.607
-6.5 | -0.621 | 0.00862 | -0.011 | -72.003
-6 | -0.564 | 0.00831 | -0.012 | -67.91
-5.5 | -0.506 | 0.008 | -0.014 | -63.251
-5 | -0.447 | 0.0078 | -0.015 | -57.376
-4.5 | -0.388 | 0.00756 | -0.017 | -51.267
-4 | -0.327 | 0.00734 | -0.018 | -44.547
-3.5 | -0.266 | 0.00714 | -0.02 | -37.242
-3 | -0.204 | 0.00627 | -0.021 | -32.607
-2.5 | -0.143 | 0.0054 | -0.023 | -26.382
-2 | -0.08 | 0.00461 | -0.024 | -17.453
-1.5 | -0.018 | 0.00455 | -0.026 | -3.949
-1 | 0.045 | 0.00358 | -0.027 | 12.591
-0.5 | 0.108 | 0.00371 | -0.029 | 29.139
0 | 0.17 | 0.0039 | -0.03 | 43.562
0.5 | 0.232 | 0.00406 | -0.032 | 57.311
1 | 0.295 | 0.0042 | -0.033 | 70.181
1.5 | 0.357 | 0.00434 | -0.035 | 82.333
2 | 0.419 | 0.00455 | -0.036 | 92.144
2.5 | 0.479 | 0.00484 | -0.038 | 99.064
3 | 0.54 | 0.0057 | -0.039 | 94.671
3.5 | 0.6 | 0.00639 | -0.041 | 93.852
4 | 0.66 | 0.00712 | -0.042 | 92.711
4.5 | 0.72 | 0.00783 | -0.044 | 91.854
5 | 0.778 | 0.00864 | -0.045 | 90.105
5.5 | 0.836 | 0.00966 | -0.046 | 86.618
6 | 0.894 | 0.01008 | -0.048 | 88.639
6.5 | 0.949 | 0.01053 | -0.049 | 90.059
7 | 1.002 | 0.0109 | -0.051 | 91.941
7.5 | 1.053 | 0.01133 | -0.052 | 92.924
8 | 1.102 | 0.01174 | -0.054 | 93.895
8.5 | 1.149 | 0.01227 | -0.055 | 93.614
9 | 1.193 | 0.01278 | -0.056 | 93.378
9.5 | 1.234 | 0.01372 | -0.058 | 89.937
10 | 1.272 | 0.01437 | -0.059 | 88.506
10.5 | 1.306 | 0.01498 | -0.06 | 87.174
11 | 1.336 | 0.0157 | -0.062 | 85.133
11.5 | 1.363 | 0.01636 | -0.063 | 83.358
12 | 1.386 | 0.01719 | -0.064 | 80.635
12.5 | 1.405 | 0.01796 | -0.066 | 78.204
13 | 1.419 | 0.01883 | -0.067 | 75.374
13.5 | 1.429 | 0.01973 | -0.068 | 72.434
14 | 1.435 | 0.02078 | -0.069 | 69.073
14.5 | 1.437 | 0.02185 | -0.071 | 65.776
15 | 1.434 | 0.0231 | -0.072 | 62.067
15.5 | 1.427 | 0.02447 | -0.073 | 58.338
16 | 1.417 | 0.02594 | -0.074 | 54.613
16.5 | 1.398 | 0.02757 | -0.075 | 50.722
17 | 1.375 | 0.02932 | -0.076 | 46.908
17.5 | 1.348 | 0.03192 | -0.077 | 42.23
18 | 1.318 | 0.03422 | -0.078 | 38.52
18.5 | 1.284 | 0.03782 | -0.079 | 33.96
19 | 1.245 | 0.0424 | -0.079 | 29.359
19.5 | 1.177 | 0.05823 | -0.077 | 20.213

## 92. Re 7M Mach 0.10 (2)
BIGFOIL.COM POLAR EXPORT
NACA67-218 a=0.5
NACA67-218 a=0.5 |  |  |  | Cl Max: | 1.422 | at alpha= | 20 | deg
XFOIL ncrit=9 |  |  |  | L/D Max: | 104.354 | at alpha= | 2 | deg
Re: | 7000000 |  |  | Cd Min: | 0.04307 | at alpha= | 20 | deg
Mach: | 0.1 |  |  | Cl=0 at alpha= | -2.6127 | deg
|  |  |  | @ Cl=0.1, Cd= | 0.0032602
|  |  |  | @ Cl=0.4, Cd= | 0.007402
|  |  |  | @ Cl=0.6, Cd= | 0.011304
alpha (deg) | Cl | Cd | Cm | Cl/Cd
-20 | -1.3556 | 0.02995 | -0.1135 | -45.2621
-19 | -1.3121 | 0.02616 | -0.1096 | -50.1567
-18.5 | -1.2896 | 0.02442 | -0.1073 | -52.8092
-18 | -1.261 | 0.02305 | -0.1054 | -54.7072
-17.5 | -1.2322 | 0.02177 | -0.1034 | -56.6008
-17 | -1.2024 | 0.02056 | -0.1013 | -58.4825
-16.5 | -1.1711 | 0.01947 | -0.0992 | -60.1489
-16 | -1.1374 | 0.01851 | -0.0973 | -61.4479
-15.5 | -1.1055 | 0.01746 | -0.0951 | -63.3162
-15 | -1.0709 | 0.0165 | -0.0931 | -64.903
-14.5 | -1.0353 | 0.01567 | -0.0911 | -66.0689
-14 | -0.9963 | 0.01495 | -0.0895 | -66.6421
-13.5 | -0.9567 | 0.01428 | -0.088 | -66.9958
-13 | -0.9164 | 0.01367 | -0.0864 | -67.0373
-12.5 | -0.8742 | 0.01312 | -0.0851 | -66.6311
-12 | -0.8321 | 0.01257 | -0.0837 | -66.1973
-11.5 | -0.7919 | 0.01197 | -0.082 | -66.1571
-11 | -0.7479 | 0.01149 | -0.0808 | -65.0914
-10.5 | -0.7036 | 0.01106 | -0.0796 | -63.6166
-10 | -0.6593 | 0.01064 | -0.0784 | -61.9643
-9.5 | -0.6158 | 0.01018 | -0.077 | -60.4912
-9 | -0.5692 | 0.00981 | -0.0761 | -58.0224
-8.5 | -0.5235 | 0.00941 | -0.075 | -55.6323
-8 | -0.4781 | 0.00902 | -0.0739 | -53.0044
-7.5 | -0.4309 | 0.00871 | -0.073 | -49.4719
-7 | -0.3837 | 0.00838 | -0.072 | -45.7876
-6.5 | -0.3356 | 0.0081 | -0.0713 | -41.4321
-6 | -0.289 | 0.0078 | -0.0702 | -37.0513
-5.5 | -0.2407 | 0.00754 | -0.0694 | -31.9231
-5 | -0.1932 | 0.00726 | -0.0684 | -26.6116
-4.5 | -0.1474 | 0.00698 | -0.0671 | -21.1175
-4 | -0.1044 | 0.00664 | -0.0652 | -15.7229
-3.5 | -0.0646 | 0.00626 | -0.0626 | -10.3195
-3 | -0.0268 | 0.00582 | -0.0596 | -4.6048
-2.5 | 0.0078 | 0.00539 | -0.0558 | 1.4471
-2 | 0.0343 | 0.00498 | -0.0501 | 6.8876
-1.5 | 0.0618 | 0.00466 | -0.0446 | 13.2618
-1 | 0.0934 | 0.00418 | -0.04 | 22.3445
-0.5 | 0.1028 | 0.00287 | -0.0309 | 35.8188
0 | 0.1621 | 0.00282 | -0.0321 | 57.4823
0.5 | 0.2213 | 0.00288 | -0.0333 | 76.8403
1 | 0.2785 | 0.00292 | -0.0341 | 95.3767
1.5 | 0.3276 | 0.0032 | -0.0331 | 102.375
2 | 0.3715 | 0.00356 | -0.0311 | 104.3539
2.5 | 0.3753 | 0.0042 | -0.0203 | 89.3571
3 | 0.3578 | 0.00514 | -0.0055 | 69.6109
3.5 | 0.3618 | 0.00608 | 0.0043 | 59.5066
4 | 0.3774 | 0.00695 | 0.0114 | 54.3022
4.5 | 0.4084 | 0.00757 | 0.0155 | 53.9498
5 | 0.4364 | 0.0083 | 0.02 | 52.5783
5.5 | 0.4698 | 0.00895 | 0.0234 | 52.4916
6 | 0.5022 | 0.00966 | 0.0268 | 51.9876
6.5 | 0.5412 | 0.01022 | 0.029 | 52.955
7 | 0.5746 | 0.01097 | 0.0321 | 52.3792
7.5 | 0.6157 | 0.01151 | 0.0339 | 53.4926
8 | 0.6572 | 0.01206 | 0.0354 | 54.4942
8.5 | 0.6987 | 0.01261 | 0.037 | 55.4084
9 | 0.7394 | 0.01319 | 0.0386 | 56.0576
9.5 | 0.7818 | 0.01372 | 0.0398 | 56.9825
10 | 0.8232 | 0.0143 | 0.0412 | 57.5664
10.5 | 0.8612 | 0.015 | 0.0431 | 57.4133
11 | 0.9026 | 0.01561 | 0.0443 | 57.8219
11.5 | 0.9419 | 0.01632 | 0.0459 | 57.7145
12 | 0.9792 | 0.01713 | 0.0476 | 57.1629
12.5 | 1.0162 | 0.01798 | 0.0492 | 56.5184
13 | 1.0507 | 0.01898 | 0.0512 | 55.3583
13.5 | 1.0824 | 0.02011 | 0.0534 | 53.824
14 | 1.1179 | 0.02106 | 0.055 | 53.0817
14.5 | 1.1474 | 0.02234 | 0.0573 | 51.3608
15 | 1.181 | 0.02347 | 0.059 | 50.3196
16 | 1.2392 | 0.02629 | 0.0629 | 47.1358
16.5 | 1.2709 | 0.0276 | 0.0643 | 46.0471
17 | 1.2964 | 0.02934 | 0.0663 | 44.1854
17.5 | 1.3184 | 0.03134 | 0.0685 | 42.0676
18 | 1.3409 | 0.03341 | 0.0702 | 40.1347
18.5 | 1.3636 | 0.0355 | 0.0719 | 38.4113
19 | 1.3839 | 0.0379 | 0.0733 | 36.5145
19.5 | 1.4043 | 0.04033 | 0.0746 | 34.8202
20 | 1.422 | 0.04307 | 0.0757 | 33.016

## 93. Re 7M Mach 0.25 (1)
BIGFOIL.COM POLAR EXPORT
NACA67-218 a=0.5
NACA67-218 a=0.5 |  |  |  | Cl Max: | 1.357 | at alpha= | 12.5 | deg
JavaFoil+Calcfoil stall+Eppler ext transition |  |  |  | L/D Max: | 99.186 | at alpha= | 2.5 | deg
Re: | 7000000 |  |  | Cd Min: | 0.00362 | at alpha= | -1 | deg
Mach: | 0.25 |  |  | Cl=0 at alpha= | -1.3594 | deg
|  |  |  | @ Cl=0.1, Cd= | 0.0037363
|  |  |  | @ Cl=0.4, Cd= | 0.0045443
|  |  |  | @ Cl=0.6, Cd= | 0.0064661
alpha (deg) | Cl | Cd | Cm | Cl/Cd
-18.5 | -0.659 | 0.15012 | 0.013 | -4.389
-18 | -0.707 | 0.13759 | 0.012 | -5.141
-17.5 | -0.752 | 0.12776 | 0.012 | -5.888
-17 | -0.794 | 0.11837 | 0.012 | -6.705
-16.5 | -0.835 | 0.10661 | 0.012 | -7.828
-16 | -0.871 | 0.09614 | 0.011 | -9.063
-15.5 | -0.913 | 0.07969 | 0.011 | -11.462
-15 | -0.951 | 0.06603 | 0.011 | -14.404
-14.5 | -1.08 | 0.02295 | 0.012 | -47.077
-14 | -1.1 | 0.0202 | 0.011 | -54.449
-13.5 | -1.11 | 0.01829 | 0.009 | -60.69
-13 | -1.107 | 0.01684 | 0.008 | -65.75
-12.5 | -1.097 | 0.01576 | 0.007 | -69.649
-12 | -1.082 | 0.015 | 0.005 | -72.107
-11.5 | -1.061 | 0.01421 | 0.004 | -74.655
-11 | -1.036 | 0.01337 | 0.002 | -77.448
-10.5 | -1.005 | 0.01273 | 0.001 | -78.982
-10 | -0.97 | 0.01214 | 0 | -79.93
-9.5 | -0.932 | 0.01163 | -0.002 | -80.091
-9 | -0.889 | 0.0111 | -0.003 | -80.12
-8.5 | -0.844 | 0.01061 | -0.005 | -79.547
-8 | -0.795 | 0.0102 | -0.006 | -77.967
-7.5 | -0.744 | 0.00974 | -0.008 | -76.394
-7 | -0.69 | 0.00928 | -0.009 | -74.359
-6.5 | -0.635 | 0.00894 | -0.011 | -70.998
-6 | -0.577 | 0.00857 | -0.012 | -67.329
-5.5 | -0.519 | 0.00826 | -0.014 | -62.754
-5 | -0.459 | 0.008 | -0.015 | -57.287
-4.5 | -0.397 | 0.00775 | -0.017 | -51.299
-4 | -0.336 | 0.00751 | -0.019 | -44.712
-3.5 | -0.273 | 0.00701 | -0.02 | -38.905
-3 | -0.21 | 0.00632 | -0.022 | -33.169
-2.5 | -0.146 | 0.00545 | -0.023 | -26.851
-2 | -0.082 | 0.00506 | -0.025 | -16.3
-1.5 | -0.018 | 0.00463 | -0.026 | -3.982
-1 | 0.046 | 0.00362 | -0.028 | 12.801
-0.5 | 0.111 | 0.00376 | -0.03 | 29.585
0 | 0.175 | 0.00395 | -0.031 | 44.164
0.5 | 0.239 | 0.00412 | -0.033 | 57.896
1 | 0.303 | 0.00431 | -0.034 | 70.254
1.5 | 0.367 | 0.00445 | -0.036 | 82.349
2 | 0.43 | 0.00463 | -0.037 | 92.879
2.5 | 0.492 | 0.00496 | -0.039 | 99.186
3 | 0.554 | 0.00588 | -0.04 | 94.24
3.5 | 0.616 | 0.00667 | -0.042 | 92.273
4 | 0.677 | 0.00738 | -0.043 | 91.705
4.5 | 0.738 | 0.00818 | -0.045 | 90.227
5 | 0.798 | 0.00894 | -0.046 | 89.261
5.5 | 0.857 | 0.01003 | -0.048 | 85.457
6 | 0.915 | 0.01051 | -0.049 | 87.108
6.5 | 0.971 | 0.01094 | -0.051 | 88.729
7 | 1.024 | 0.01137 | -0.052 | 90.131
7.5 | 1.075 | 0.01184 | -0.054 | 90.791
8 | 1.124 | 0.01228 | -0.055 | 91.485
8.5 | 1.168 | 0.01287 | -0.056 | 90.746
9 | 1.209 | 0.01388 | -0.058 | 87.112
9.5 | 1.246 | 0.01458 | -0.059 | 85.486
10 | 1.279 | 0.01528 | -0.061 | 83.657
10.5 | 1.306 | 0.01604 | -0.062 | 81.446
11 | 1.328 | 0.01689 | -0.063 | 78.624
11.5 | 1.344 | 0.01777 | -0.065 | 75.635
12 | 1.354 | 0.01851 | -0.066 | 73.123
12.5 | 1.357 | 0.01973 | -0.067 | 68.768
13 | 1.353 | 0.0206 | -0.069 | 65.678
13.5 | 1.343 | 0.02189 | -0.07 | 61.35
14 | 1.325 | 0.02317 | -0.071 | 57.17
14.5 | 1.299 | 0.02488 | -0.072 | 52.227
15 | 1.267 | 0.02662 | -0.073 | 47.598
15.5 | 1.227 | 0.02928 | -0.074 | 41.889
16 | 1.18 | 0.03247 | -0.075 | 36.341
16.5 | 1.121 | 0.03595 | -0.076 | 31.176
17 | 1.002 | 0.06018 | -0.071 | 16.656
17.5 | 0.87 | 0.11361 | -0.057 | 7.66

## 94. Re 7M Mach 0.25 (2)
BIGFOIL.COM POLAR EXPORT
NACA67-218 a=0.5
NACA67-218 a=0.5 |  |  |  | Cl Max: | 1.3887 | at alpha= | 20 | deg
XFOIL ncrit=9 |  |  |  | L/D Max: | 106.089 | at alpha= | 2 | deg
Re: | 7000000 |  |  | Cd Min: | 0.05437 | at alpha= | 20 | deg
Mach: | 0.25 |  |  | Cl=0 at alpha= | -2.9106 | deg
|  |  |  | @ Cl=0.1, Cd= | 0.0042285
|  |  |  | @ Cl=0.4, Cd= | 0.0080027
|  |  |  | @ Cl=0.6, Cd= | 0.012113
alpha (deg) | Cl | Cd | Cm | Cl/Cd
-20 | -1.2776 | 0.04311 | -0.1359 | -29.6358
-19.5 | -1.2812 | 0.03818 | -0.1345 | -33.5568
-19 | -1.2696 | 0.03471 | -0.1327 | -36.5774
-18.5 | -1.2628 | 0.03124 | -0.1299 | -40.4225
-18 | -1.2465 | 0.02858 | -0.127 | -43.6144
-17.5 | -1.2236 | 0.02647 | -0.1241 | -46.2259
-17 | -1.2022 | 0.02441 | -0.1208 | -49.2503
-16.5 | -1.1753 | 0.0227 | -0.1176 | -51.7753
-16 | -1.1457 | 0.0212 | -0.1145 | -54.0425
-15.5 | -1.1119 | 0.01995 | -0.1118 | -55.7343
-15 | -1.0773 | 0.01873 | -0.109 | -57.5174
-14.5 | -1.0438 | 0.01754 | -0.106 | -59.5097
-14 | -1.007 | 0.01648 | -0.1032 | -61.1044
-13.5 | -0.9677 | 0.01559 | -0.1008 | -62.0718
-13 | -0.9271 | 0.01479 | -0.0984 | -62.6842
-12.5 | -0.8843 | 0.01408 | -0.0963 | -62.8054
-12 | -0.8416 | 0.01342 | -0.0942 | -62.7124
-11.5 | -0.7969 | 0.01284 | -0.0924 | -62.0639
-11 | -0.7525 | 0.01224 | -0.0905 | -61.4788
-10.5 | -0.7081 | 0.01168 | -0.0886 | -60.625
-10 | -0.6624 | 0.0112 | -0.0869 | -59.1429
-9.5 | -0.6151 | 0.01073 | -0.0855 | -57.3253
-9 | -0.5679 | 0.01027 | -0.0841 | -55.297
-8.5 | -0.521 | 0.00983 | -0.0826 | -53.001
-8 | -0.4731 | 0.00943 | -0.0813 | -50.1697
-7.5 | -0.4246 | 0.00906 | -0.0801 | -46.8653
-7 | -0.3756 | 0.00871 | -0.079 | -43.1228
-6.5 | -0.3272 | 0.00838 | -0.0778 | -39.0453
-6 | -0.2777 | 0.00809 | -0.0769 | -34.3263
-5.5 | -0.2281 | 0.0078 | -0.0759 | -29.2436
-5 | -0.1793 | 0.00751 | -0.0747 | -23.8748
-4.5 | -0.132 | 0.00721 | -0.0733 | -18.3079
-4 | -0.0866 | 0.00688 | -0.0715 | -12.5872
-3.5 | -0.0456 | 0.00647 | -0.0689 | -7.0479
-3 | -0.0064 | 0.00601 | -0.0658 | -1.0649
-2.5 | 0.0294 | 0.00556 | -0.062 | 5.2878
-2 | 0.0587 | 0.00507 | -0.0568 | 11.5779
-1 | 0.1014 | 0.0042 | -0.0424 | 24.1429
-0.5 | 0.1062 | 0.00291 | -0.0319 | 36.4948
0 | 0.1675 | 0.00286 | -0.0331 | 58.5664
0.5 | 0.2284 | 0.00291 | -0.0343 | 78.488
1 | 0.2873 | 0.00295 | -0.0351 | 97.3898
1.5 | 0.3377 | 0.00321 | -0.034 | 105.2025
2 | 0.3798 | 0.00358 | -0.0311 | 106.0894
2.5 | 0.3791 | 0.00416 | -0.019 | 91.1298
3 | 0.3626 | 0.00516 | -0.0042 | 70.2713
3.5 | 0.3574 | 0.0063 | 0.0077 | 56.7302
4 | 0.3709 | 0.00726 | 0.0155 | 51.0882
4.5 | 0.3992 | 0.00798 | 0.0203 | 50.0251
5 | 0.4271 | 0.00877 | 0.0251 | 48.7001
5.5 | 0.4602 | 0.00949 | 0.0288 | 48.4932
6 | 0.4943 | 0.01023 | 0.0323 | 48.3187
6.5 | 0.5328 | 0.01087 | 0.0349 | 49.0156
7 | 0.5692 | 0.01162 | 0.0378 | 48.9845
7.5 | 0.6098 | 0.01227 | 0.04 | 49.6985
8 | 0.652 | 0.01288 | 0.0418 | 50.6211
8.5 | 0.6971 | 0.01341 | 0.0432 | 51.9836
9 | 0.738 | 0.01412 | 0.0452 | 52.2663
9.5 | 0.7815 | 0.01472 | 0.0467 | 53.091
10 | 0.8241 | 0.01537 | 0.0484 | 53.6174
10.5 | 0.8647 | 0.01611 | 0.0504 | 53.6747
11 | 0.9054 | 0.01689 | 0.0523 | 53.6057
11.5 | 0.9466 | 0.01768 | 0.0541 | 53.5407
12 | 0.9835 | 0.01867 | 0.0564 | 52.6781
12.5 | 1.0193 | 0.01976 | 0.0587 | 51.584
13 | 1.0547 | 0.02092 | 0.0611 | 50.4159
13.5 | 1.0871 | 0.02225 | 0.0637 | 48.8584
14 | 1.1234 | 0.02342 | 0.0658 | 47.9675
14.5 | 1.1554 | 0.02485 | 0.0683 | 46.495
15 | 1.189 | 0.02626 | 0.0704 | 45.278
15.5 | 1.2169 | 0.02806 | 0.073 | 43.3678
16 | 1.2399 | 0.0302 | 0.0759 | 41.0563
16.5 | 1.2711 | 0.03194 | 0.0778 | 39.7965
17 | 1.2939 | 0.03431 | 0.0802 | 37.712
17.5 | 1.3135 | 0.03696 | 0.0826 | 35.5384
18 | 1.3366 | 0.03955 | 0.0844 | 33.7952
18.5 | 1.3516 | 0.04282 | 0.0864 | 31.5647
19 | 1.3674 | 0.04619 | 0.0879 | 29.6038
19.5 | 1.3786 | 0.0502 | 0.089 | 27.4622
20 | 1.3887 | 0.05437 | 0.0898 | 25.5417

## 95. Re 7M Mach 0.50 (1)
BIGFOIL.COM POLAR EXPORT
NACA67-218 a=0.5
NACA67-218 a=0.5 |  |  |  | Cl Max: | 1.228 | at alpha= | 20 | deg
JavaFoil+Calcfoil stall+Eppler ext transition |  |  |  | L/D Max: | 98.03 | at alpha= | 2 | deg
Re: | 7000000 |  |  | Cd Min: | 0.00375 | at alpha= | -1 | deg
Mach: | 0.5 |  |  | Cl=0 at alpha= | -1.3562 | deg
|  |  |  | @ Cl=0.1, Cd= | 0.0038633
|  |  |  | @ Cl=0.4, Cd= | 0.0044786
|  |  |  | @ Cl=0.6, Cd= | 0.0063255
alpha (deg) | Cl | Cd | Cm | Cl/Cd
-20 | -1.053 | 0.15117 | 0.018 | -6.968
-19.5 | -1.034 | 0.14667 | 0.018 | -7.053
-19 | -1.005 | 0.14018 | 0.017 | -7.17
-18.5 | -0.972 | 0.13881 | 0.015 | -6.999
-18 | -0.941 | 0.1335 | 0.014 | -7.048
-17.5 | -0.913 | 0.13072 | 0.013 | -6.985
-17 | -0.889 | 0.13179 | 0.013 | -6.744
-16.5 | -0.859 | 0.12384 | 0.012 | -6.935
-16 | -0.829 | 0.12185 | 0.01 | -6.8
-15.5 | -0.8 | 0.11367 | 0.009 | -7.04
-15 | -0.773 | 0.10779 | 0.008 | -7.167
-14.5 | -0.745 | 0.10995 | 0.008 | -6.778
-14 | -0.717 | 0.10477 | 0.007 | -6.845
-13.5 | -0.688 | 0.09591 | 0.006 | -7.174
-13 | -0.661 | 0.08852 | 0.005 | -7.461
-12.5 | -0.633 | 0.08134 | 0.004 | -7.783
-12 | -0.605 | 0.07574 | 0.003 | -7.994
-11.5 | -0.575 | 0.08348 | 0.002 | -6.89
-11 | -0.547 | 0.07521 | 0.001 | -7.279
-10.5 | -0.521 | 0.0674 | 0.001 | -7.727
-10 | -0.491 | 0.07234 | 0 | -6.782
-9.5 | -0.464 | 0.06258 | -0.001 | -7.42
-9 | -0.525 | 0.01506 | -0.004 | -34.848
-8.5 | -0.778 | 0.01364 | -0.005 | -57.037
-8 | -0.791 | 0.01248 | -0.007 | -63.402
-7.5 | -0.77 | 0.01168 | -0.009 | -65.954
-7 | -0.732 | 0.01082 | -0.01 | -67.654
-6.5 | -0.684 | 0.01021 | -0.012 | -66.996
-6 | -0.629 | 0.00982 | -0.014 | -64.014
-5.5 | -0.569 | 0.00932 | -0.015 | -61.042
-5 | -0.506 | 0.0089 | -0.017 | -56.787
-4.5 | -0.44 | 0.00853 | -0.019 | -51.544
-4 | -0.372 | 0.00822 | -0.021 | -45.259
-3.5 | -0.303 | 0.0079 | -0.022 | -38.368
-3 | -0.233 | 0.00756 | -0.024 | -30.841
-2.5 | -0.163 | 0.00645 | -0.026 | -25.204
-2 | -0.092 | 0.00553 | -0.027 | -16.603
-1.5 | -0.021 | 0.005 | -0.029 | -4.096
-1 | 0.052 | 0.00375 | -0.031 | 13.738
-0.5 | 0.124 | 0.00392 | -0.033 | 31.597
0 | 0.194 | 0.00421 | -0.034 | 46.167
0.5 | 0.266 | 0.00442 | -0.036 | 60.043
1 | 0.337 | 0.00431 | -0.038 | 78.144
1.5 | 0.408 | 0.0045 | -0.04 | 90.757
2 | 0.479 | 0.00489 | -0.041 | 98.03
2.5 | 0.547 | 0.00588 | -0.043 | 92.993
3 | 0.616 | 0.00646 | -0.045 | 95.376
3.5 | 0.684 | 0.0077 | -0.046 | 88.836
4 | 0.751 | 0.0086 | -0.048 | 87.422
4.5 | 0.818 | 0.00994 | -0.05 | 82.243
5 | 0.883 | 0.01122 | -0.051 | 78.681
5.5 | 0.946 | 0.01188 | -0.053 | 79.642
6 | 1.007 | 0.01247 | -0.055 | 80.728
6.5 | 1.061 | 0.01305 | -0.056 | 81.311
7 | 1.108 | 0.01375 | -0.058 | 80.591
7.5 | 1.145 | 0.0145 | -0.06 | 78.923
8 | 1.165 | 0.01607 | -0.061 | 72.514
8.5 | 1.16 | 0.0173 | -0.063 | 67.047
9 | 1.094 | 0.01858 | -0.064 | 58.882
9.5 | 0.74 | 0.02025 | -0.066 | 36.548
10 | 0.651 | 0.06537 | -0.042 | 9.956
10.5 | 0.672 | 0.07222 | -0.037 | 9.301
11 | 0.838 | 0.02276 | -0.07 | 36.81
11.5 | 0.863 | 0.02623 | -0.071 | 32.902
12 | 0.755 | 0.08378 | -0.04 | 9.018
12.5 | 0.783 | 0.09107 | -0.041 | 8.602
13 | 0.812 | 0.08771 | -0.043 | 9.255
13.5 | 0.838 | 0.09691 | -0.042 | 8.644
14 | 0.871 | 0.10053 | -0.048 | 8.66
14.5 | 0.901 | 0.10636 | -0.051 | 8.473
15 | 0.921 | 0.11085 | -0.046 | 8.307
15.5 | 0.95 | 0.11785 | -0.048 | 8.058
16 | 0.987 | 0.11789 | -0.055 | 8.369
16.5 | 1.017 | 0.12456 | -0.057 | 8.165
17 | 1.033 | 0.12702 | -0.052 | 8.133
17.5 | 1.073 | 0.12633 | -0.06 | 8.492
18 | 1.108 | 0.12967 | -0.064 | 8.544
18.5 | 1.13 | 0.14311 | -0.063 | 7.895
19 | 1.147 | 0.14394 | -0.059 | 7.968
19.5 | 1.18 | 0.1482 | -0.063 | 7.964
20 | 1.228 | 0.13917 | -0.071 | 8.824

## 96. Re 7M Mach 0.50 (2)
BIGFOIL.COM POLAR EXPORT
NACA67-218 a=0.5
NACA67-218 a=0.5 |  |  |  | Cl Max: | 1.0762 | at alpha= | 13.5 | deg
XFOIL ncrit=9 |  |  |  | L/D Max: | 112.823 | at alpha= | 1.5 | deg
Re: | 7000000 |  |  | Cd Min: | 0.13835 | at alpha= | 18.5 | deg
Mach: | 0.5 |  |  | Cl=0 at alpha= | -3.8596 | deg
|  |  |  | @ Cl=0.1, Cd= | 0.0066591
|  |  |  | @ Cl=0.4, Cd= | 0.011092
|  |  |  | @ Cl=0.6, Cd= | 0.015831
alpha (deg) | Cl | Cd | Cm | Cl/Cd
-16.5 | -0.4547 | 0.11584 | -0.1263 | -3.9252
-16 | -0.4778 | 0.10391 | -0.1339 | -4.5982
-15.5 | -0.5007 | 0.09256 | -0.141 | -5.4095
-15 | -0.528 | 0.08104 | -0.148 | -6.5153
-14.5 | -0.5538 | 0.0689 | -0.1554 | -8.0377
-14 | -0.5789 | 0.05698 | -0.1636 | -10.1597
-13.5 | -0.6126 | 0.0466 | -0.1686 | -13.1459
-13 | -0.6545 | 0.03794 | -0.1686 | -17.2509
-12.5 | -0.6989 | 0.03079 | -0.164 | -22.6989
-12 | -0.7362 | 0.02498 | -0.1563 | -29.4716
-11.5 | -0.756 | 0.02039 | -0.1474 | -37.077
-11 | -0.7475 | 0.01736 | -0.1391 | -43.0588
-10.5 | -0.7152 | 0.01548 | -0.1326 | -46.2016
-10 | -0.6704 | 0.01424 | -0.1274 | -47.0787
-9.5 | -0.6191 | 0.01331 | -0.1233 | -46.5139
-9 | -0.5659 | 0.01255 | -0.1197 | -45.0916
-8.5 | -0.5114 | 0.01188 | -0.1165 | -43.0471
-8 | -0.4555 | 0.01131 | -0.1138 | -40.2741
-7.5 | -0.4008 | 0.01075 | -0.1111 | -37.2837
-7 | -0.3458 | 0.01024 | -0.1087 | -33.7695
-6.5 | -0.2888 | 0.00983 | -0.1068 | -29.3795
-6 | -0.2323 | 0.00943 | -0.1051 | -24.6341
-5.5 | -0.1775 | 0.00904 | -0.1031 | -19.635
-5 | -0.1211 | 0.00871 | -0.1016 | -13.9036
-4.5 | -0.0657 | 0.00839 | -0.1 | -7.8308
-4 | -0.013 | 0.00802 | -0.098 | -1.6209
-3.5 | 0.0333 | 0.00749 | -0.0949 | 4.4459
-3 | 0.0788 | 0.00699 | -0.0917 | 11.2732
-2.5 | 0.1166 | 0.0064 | -0.087 | 18.2188
-2 | 0.1476 | 0.00576 | -0.081 | 25.625
-1.5 | 0.1658 | 0.00503 | -0.0721 | 32.9622
-1 | 0.1419 | 0.00428 | -0.054 | 33.1542
-0.5 | 0.1205 | 0.00307 | -0.0362 | 39.2508
0 | 0.1898 | 0.00304 | -0.0374 | 62.4342
0.5 | 0.2573 | 0.0031 | -0.0383 | 83
1 | 0.3237 | 0.00312 | -0.0388 | 103.75
1.5 | 0.3757 | 0.00333 | -0.0363 | 112.8228
2 | 0.3742 | 0.00379 | -0.0222 | 98.7335
2.5 | 0.3882 | 0.00442 | -0.0119 | 87.8281
3 | 0.3767 | 0.00562 | 0.0029 | 67.0285
3.5 | 0.3452 | 0.00741 | 0.0207 | 46.5857
4 | 0.3455 | 0.00881 | 0.032 | 39.2168
4.5 | 0.366 | 0.00994 | 0.0394 | 36.8209
5.5 | 0.4262 | 0.01198 | 0.0504 | 35.576
6 | 0.4649 | 0.01288 | 0.0544 | 36.0947
6.5 | 0.5021 | 0.01391 | 0.0585 | 36.0963
7 | 0.5438 | 0.01484 | 0.062 | 36.6442
7.5 | 0.5911 | 0.01567 | 0.0647 | 37.7218
8 | 0.6391 | 0.01654 | 0.0673 | 38.6397
8.5 | 0.6887 | 0.01739 | 0.0699 | 39.6032
9 | 0.7369 | 0.01835 | 0.0726 | 40.158
9.5 | 0.7852 | 0.01937 | 0.0755 | 40.5369
10 | 0.8342 | 0.02042 | 0.0784 | 40.8521
10.5 | 0.8799 | 0.0217 | 0.0818 | 40.5484
11 | 0.9225 | 0.02312 | 0.0856 | 39.9005
11.5 | 0.9651 | 0.02468 | 0.0895 | 39.1045
12 | 1.0053 | 0.02647 | 0.0938 | 37.9788
12.5 | 1.0429 | 0.02852 | 0.0982 | 36.5673
13 | 1.0696 | 0.0313 | 0.1035 | 34.1725
13.5 | 1.0762 | 0.03539 | 0.1094 | 30.4097
14 | 1.0599 | 0.04122 | 0.1148 | 25.7132
14.5 | 1.0341 | 0.04832 | 0.1184 | 21.4011
15 | 0.9984 | 0.0571 | 0.1194 | 17.4851
16 | 0.9292 | 0.07791 | 0.1132 | 11.9266
16.5 | 0.9019 | 0.08919 | 0.1073 | 10.1121
17 | 0.8758 | 0.10118 | 0.1 | 8.6559
17.5 | 0.8499 | 0.1136 | 0.0921 | 7.4815
18 | 0.8255 | 0.12601 | 0.0841 | 6.5511
18.5 | 0.8021 | 0.13835 | 0.0763 | 5.7976

## 97. Re 8M Mach 0.00 (1)
BIGFOIL.COM POLAR EXPORT
NACA67-218 a=0.5
NACA67-218 a=0.5 |  |  |  | Cl Max: | 1.454 | at alpha= | 15 | deg
JavaFoil+Calcfoil stall+Eppler ext transition |  |  |  | L/D Max: | 96.343 | at alpha= | 8 | deg
Re: | 8000000 |  |  | Cd Min: | 0.00374 | at alpha= | -0.5 | deg
Mach: | 0 |  |  | Cl=0 at alpha= | -1.3571 | deg
|  |  |  | @ Cl=0.1, Cd= | 0.0038556
|  |  |  | @ Cl=0.4, Cd= | 0.004576
|  |  |  | @ Cl=0.6, Cd= | 0.0066075
alpha (deg) | Cl | Cd | Cm | Cl/Cd
-20 | -0.998 | 0.12121 | 0.018 | -8.234
-19.5 | -1.027 | 0.10364 | 0.019 | -9.907
-19 | -1.052 | 0.09021 | 0.018 | -11.661
-18.5 | -1.098 | 0.06445 | 0.019 | -17.036
-18 | -1.183 | 0.03193 | 0.02 | -37.063
-17.5 | -1.197 | 0.02946 | 0.019 | -40.613
-17 | -1.211 | 0.02601 | 0.018 | -46.562
-16.5 | -1.22 | 0.02353 | 0.017 | -51.867
-16 | -1.226 | 0.02151 | 0.015 | -56.997
-15.5 | -1.228 | 0.0196 | 0.014 | -62.675
-15 | -1.225 | 0.01836 | 0.013 | -66.725
-14.5 | -1.218 | 0.01719 | 0.012 | -70.836
-14 | -1.207 | 0.01612 | 0.01 | -74.838
-13.5 | -1.191 | 0.01547 | 0.009 | -76.981
-13 | -1.168 | 0.0147 | 0.008 | -79.455
-12.5 | -1.142 | 0.01395 | 0.006 | -81.923
-12 | -1.114 | 0.01325 | 0.005 | -84.052
-11.5 | -1.081 | 0.01273 | 0.004 | -84.94
-11 | -1.046 | 0.01211 | 0.002 | -86.42
-10.5 | -1.008 | 0.01156 | 0.001 | -87.174
-10 | -0.967 | 0.0111 | 0 | -87.131
-9.5 | -0.924 | 0.0107 | -0.002 | -86.291
-9 | -0.878 | 0.01027 | -0.003 | -85.436
-8.5 | -0.83 | 0.00987 | -0.005 | -84.068
-8 | -0.78 | 0.00947 | -0.006 | -82.276
-7.5 | -0.728 | 0.00907 | -0.008 | -80.212
-7 | -0.674 | 0.00872 | -0.009 | -77.277
-6.5 | -0.619 | 0.00837 | -0.011 | -73.864
-6 | -0.562 | 0.00808 | -0.012 | -69.598
-5.5 | -0.504 | 0.0078 | -0.014 | -64.674
-5 | -0.446 | 0.00756 | -0.015 | -58.905
-4.5 | -0.386 | 0.00734 | -0.017 | -52.553
-4 | -0.326 | 0.00714 | -0.018 | -45.624
-3.5 | -0.265 | 0.00699 | -0.02 | -37.912
-3 | -0.204 | 0.00638 | -0.021 | -31.898
-2.5 | -0.142 | 0.00548 | -0.023 | -25.875
-2 | -0.08 | 0.00549 | -0.024 | -14.562
-1.5 | -0.018 | 0.00512 | -0.025 | -3.486
-1 | 0.045 | 0.00465 | -0.027 | 9.594
-0.5 | 0.108 | 0.00374 | -0.029 | 28.774
0 | 0.169 | 0.00392 | -0.03 | 43.143
0.5 | 0.231 | 0.00407 | -0.032 | 56.834
1 | 0.293 | 0.00421 | -0.033 | 69.725
1.5 | 0.355 | 0.00438 | -0.035 | 81.199
2 | 0.417 | 0.00465 | -0.036 | 89.726
2.5 | 0.477 | 0.00542 | -0.037 | 87.932
3 | 0.537 | 0.00581 | -0.039 | 92.441
3.5 | 0.597 | 0.00658 | -0.04 | 90.796
4 | 0.657 | 0.00713 | -0.042 | 92.163
4.5 | 0.716 | 0.008 | -0.043 | 89.535
5 | 0.775 | 0.00845 | -0.045 | 91.751
5.5 | 0.833 | 0.00938 | -0.046 | 88.817
6 | 0.89 | 0.00978 | -0.048 | 91.03
6.5 | 0.945 | 0.0102 | -0.049 | 92.604
7 | 0.998 | 0.01059 | -0.05 | 94.226
7.5 | 1.05 | 0.01099 | -0.052 | 95.508
8 | 1.099 | 0.01141 | -0.053 | 96.343
8.5 | 1.146 | 0.01189 | -0.055 | 96.342
9 | 1.19 | 0.01237 | -0.056 | 96.21
9.5 | 1.232 | 0.01325 | -0.057 | 92.93
10 | 1.27 | 0.01387 | -0.059 | 91.572
10.5 | 1.305 | 0.01451 | -0.06 | 89.98
11 | 1.337 | 0.01513 | -0.062 | 88.397
11.5 | 1.365 | 0.01577 | -0.063 | 86.554
12 | 1.39 | 0.01649 | -0.064 | 84.296
12.5 | 1.41 | 0.01728 | -0.065 | 81.605
13 | 1.427 | 0.01808 | -0.067 | 78.923
13.5 | 1.44 | 0.01892 | -0.068 | 76.12
14 | 1.448 | 0.01998 | -0.069 | 72.499
14.5 | 1.453 | 0.02102 | -0.07 | 69.152
15 | 1.454 | 0.02208 | -0.072 | 65.88
15.5 | 1.451 | 0.02329 | -0.073 | 62.308
16 | 1.445 | 0.02435 | -0.074 | 59.359
16.5 | 1.431 | 0.02626 | -0.075 | 54.478
17 | 1.413 | 0.02752 | -0.076 | 51.351
17.5 | 1.391 | 0.02938 | -0.077 | 47.352
18 | 1.366 | 0.03179 | -0.078 | 42.974
18.5 | 1.338 | 0.03445 | -0.079 | 38.85
19 | 1.309 | 0.03718 | -0.079 | 35.201
19.5 | 1.275 | 0.04097 | -0.08 | 31.13
20 | 1.223 | 0.05158 | -0.079 | 23.702

## 98. Re 8M Mach 0.00 (2)
BIGFOIL.COM POLAR EXPORT
NACA67-218 a=0.5
NACA67-218 a=0.5 |  |  |  | Cl Max: | 1.4404 | at alpha= | 20 | deg
XFOIL ncrit=9 |  |  |  | L/D Max: | 100.083 | at alpha= | 2 | deg
Re: | 8000000 |  |  | Cd Min: | 0.04015 | at alpha= | 20 | deg
Mach: | 0 |  |  | Cl=0 at alpha= | -2.5597 | deg
|  |  |  | @ Cl=0.1, Cd= | 0.004294
|  |  |  | @ Cl=0.4, Cd= | 0.0072527
|  |  |  | @ Cl=0.6, Cd= | 0.010827
alpha (deg) | Cl | Cd | Cm | Cl/Cd
-19.5 | -1.3535 | 0.02572 | -0.1059 | -52.6244
-19 | -1.3288 | 0.02419 | -0.104 | -54.9318
-18.5 | -1.3021 | 0.02278 | -0.1021 | -57.1598
-18 | -1.2741 | 0.02152 | -0.1002 | -59.2054
-17.5 | -1.2432 | 0.02044 | -0.0985 | -60.8219
-17 | -1.2128 | 0.01936 | -0.0965 | -62.6446
-16.5 | -1.1796 | 0.01841 | -0.0947 | -64.0739
-16 | -1.1458 | 0.01751 | -0.093 | -65.4369
-15.5 | -1.1099 | 0.01668 | -0.0914 | -66.5408
-15 | -1.0771 | 0.01574 | -0.0892 | -68.4307
-14.5 | -1.0393 | 0.01501 | -0.0877 | -69.2405
-14 | -1.0014 | 0.01431 | -0.0861 | -69.979
-13.5 | -0.9625 | 0.01368 | -0.0846 | -70.3582
-13 | -0.921 | 0.01313 | -0.0833 | -70.1447
-12.5 | -0.8796 | 0.01261 | -0.082 | -69.7542
-12 | -0.8383 | 0.0121 | -0.0806 | -69.281
-11.5 | -0.7962 | 0.01158 | -0.0793 | -68.7565
-11 | -0.7529 | 0.01112 | -0.0781 | -67.7068
-10.5 | -0.7098 | 0.01068 | -0.0768 | -66.4607
-10 | -0.6649 | 0.01028 | -0.0759 | -64.679
-9.5 | -0.6203 | 0.00984 | -0.0748 | -63.0386
-9 | -0.5742 | 0.00948 | -0.0739 | -60.5696
-8.5 | -0.5298 | 0.00907 | -0.0726 | -58.4123
-8 | -0.4838 | 0.00872 | -0.0717 | -55.4817
-7.5 | -0.4366 | 0.00841 | -0.0709 | -51.9144
-7 | -0.3898 | 0.0081 | -0.0699 | -48.1235
-6.5 | -0.3431 | 0.00781 | -0.069 | -43.9309
-6 | -0.2952 | 0.00755 | -0.0682 | -39.0993
-5.5 | -0.2477 | 0.00729 | -0.0673 | -33.9781
-5 | -0.2012 | 0.00704 | -0.0662 | -28.5795
-4.5 | -0.1551 | 0.00679 | -0.065 | -22.8424
-4 | -0.1104 | 0.00648 | -0.0635 | -17.037
-3.5 | -0.0704 | 0.00607 | -0.061 | -11.598
-3 | -0.031 | 0.00569 | -0.0583 | -5.4482
-2.5 | 0.0042 | 0.00528 | -0.0547 | 0.79545
-2 | 0.0338 | 0.00493 | -0.0497 | 6.856
-1.5 | 0.0648 | 0.00465 | -0.045 | 13.9355
-1 | 0.1004 | 0.00429 | -0.0413 | 23.4033
-0.5 | 0.1076 | 0.00289 | -0.0318 | 37.2318
0 | 0.1611 | 0.00274 | -0.0319 | 58.7956
0.5 | 0.2203 | 0.00274 | -0.0332 | 80.4015
1 | 0.2748 | 0.00291 | -0.0334 | 94.433
1.5 | 0.3185 | 0.00326 | -0.0315 | 97.6994
2 | 0.3613 | 0.00361 | -0.0292 | 100.0831
2.5 | 0.3514 | 0.00436 | -0.0156 | 80.5963
3 | 0.3423 | 0.00533 | -0.0028 | 64.2214
3.5 | 0.3526 | 0.00619 | 0.0056 | 56.9628
4.5 | 0.4088 | 0.00745 | 0.0149 | 54.8725
5 | 0.4376 | 0.00815 | 0.0192 | 53.6933
5.5 | 0.4722 | 0.00875 | 0.0223 | 53.9657
6 | 0.5063 | 0.00939 | 0.0254 | 53.9191
6.5 | 0.5453 | 0.00993 | 0.0276 | 54.9144
7 | 0.5819 | 0.01057 | 0.0301 | 55.052
7.5 | 0.6214 | 0.01113 | 0.032 | 55.8311
8 | 0.6619 | 0.01168 | 0.0337 | 56.6695
8.5 | 0.7057 | 0.01214 | 0.0348 | 58.1301
9 | 0.7458 | 0.01273 | 0.0364 | 58.586
9.5 | 0.7877 | 0.01327 | 0.0377 | 59.3595
10 | 0.829 | 0.01383 | 0.039 | 59.9422
10.5 | 0.8694 | 0.01442 | 0.0404 | 60.2913
11 | 0.9082 | 0.01508 | 0.042 | 60.2255
11.5 | 0.947 | 0.01577 | 0.0435 | 60.0507
12 | 0.987 | 0.01642 | 0.0448 | 60.1096
12.5 | 1.0213 | 0.01733 | 0.0468 | 58.9325
13 | 1.0549 | 0.01831 | 0.0488 | 57.6133
13.5 | 1.0895 | 0.01927 | 0.0505 | 56.5387
14 | 1.1231 | 0.02029 | 0.0523 | 55.3524
14.5 | 1.1559 | 0.02135 | 0.0541 | 54.1405
15 | 1.188 | 0.02247 | 0.0559 | 52.8705
15.5 | 1.2199 | 0.02365 | 0.0575 | 51.5814
16 | 1.2463 | 0.02516 | 0.0597 | 49.535
16.5 | 1.2795 | 0.0263 | 0.061 | 48.6502
17 | 1.3041 | 0.02799 | 0.063 | 46.5916
17.5 | 1.3289 | 0.02971 | 0.0649 | 44.729
18 | 1.3533 | 0.03154 | 0.0666 | 42.9074
18.5 | 1.3773 | 0.03343 | 0.0681 | 41.1995
19 | 1.3997 | 0.03548 | 0.0695 | 39.4504
19.5 | 1.4221 | 0.03766 | 0.0707 | 37.7616
20 | 1.4404 | 0.04015 | 0.072 | 35.8755

## 99. Re 8M Mach 0.10 (1)
BIGFOIL.COM POLAR EXPORT
NACA67-218 a=0.5
NACA67-218 a=0.5 |  |  |  | Cl Max: | 1.438 | at alpha= | 14.5 | deg
JavaFoil+Calcfoil stall+Eppler ext transition |  |  |  | L/D Max: | 96.018 | at alpha= | 8 | deg
Re: | 8000000 |  |  | Cd Min: | 0.00377 | at alpha= | -0.5 | deg
Mach: | 0.1 |  |  | Cl=0 at alpha= | -1.3571 | deg
|  |  |  | @ Cl=0.1, Cd= | 0.0038843
|  |  |  | @ Cl=0.4, Cd= | 0.0045711
|  |  |  | @ Cl=0.6, Cd= | 0.0066
alpha (deg) | Cl | Cd | Cm | Cl/Cd
-20 | -0.942 | 0.13276 | 0.018 | -7.093
-19.5 | -0.966 | 0.12094 | 0.017 | -7.985
-19 | -0.995 | 0.10454 | 0.017 | -9.518
-18.5 | -1.022 | 0.09073 | 0.017 | -11.267
-18 | -1.07 | 0.06501 | 0.018 | -16.451
-17.5 | -1.078 | 0.06437 | 0.017 | -16.745
-17 | -1.176 | 0.02835 | 0.018 | -41.473
-16.5 | -1.191 | 0.02497 | 0.017 | -47.68
-16 | -1.201 | 0.02256 | 0.015 | -53.244
-15.5 | -1.208 | 0.02029 | 0.014 | -59.551
-15 | -1.209 | 0.01885 | 0.013 | -64.114
-14.5 | -1.204 | 0.0177 | 0.012 | -68.03
-14 | -1.196 | 0.01643 | 0.011 | -72.813
-13.5 | -1.183 | 0.01579 | 0.009 | -74.879
-13 | -1.162 | 0.01494 | 0.008 | -77.779
-12.5 | -1.138 | 0.01415 | 0.007 | -80.416
-12 | -1.111 | 0.01343 | 0.005 | -82.749
-11.5 | -1.08 | 0.01279 | 0.004 | -84.416
-11 | -1.046 | 0.01221 | 0.002 | -85.66
-10.5 | -1.009 | 0.01168 | 0.001 | -86.359
-10 | -0.968 | 0.01125 | 0 | -86.065
-9.5 | -0.926 | 0.01078 | -0.002 | -85.844
-9 | -0.88 | 0.01034 | -0.003 | -85.1
-8.5 | -0.832 | 0.00994 | -0.005 | -83.703
-8 | -0.782 | 0.00954 | -0.006 | -81.958
-7.5 | -0.73 | 0.00914 | -0.008 | -79.85
-7 | -0.676 | 0.00874 | -0.009 | -77.373
-6.5 | -0.621 | 0.00842 | -0.011 | -73.771
-6 | -0.564 | 0.00815 | -0.012 | -69.222
-5.5 | -0.507 | 0.00785 | -0.014 | -64.561
-5 | -0.448 | 0.00763 | -0.015 | -58.64
-4.5 | -0.388 | 0.00739 | -0.017 | -52.477
-4 | -0.327 | 0.00718 | -0.018 | -45.602
-3.5 | -0.266 | 0.007 | -0.02 | -38.04
-3 | -0.205 | 0.00642 | -0.021 | -31.831
-2.5 | -0.143 | 0.0055 | -0.023 | -25.917
-2 | -0.08 | 0.00551 | -0.024 | -14.576
-1.5 | -0.018 | 0.00513 | -0.026 | -3.496
-1 | 0.045 | 0.00467 | -0.027 | 9.594
-0.5 | 0.108 | 0.00377 | -0.029 | 28.743
0 | 0.17 | 0.00395 | -0.03 | 43.075
0.5 | 0.232 | 0.00408 | -0.032 | 57.012
1 | 0.295 | 0.0042 | -0.033 | 70.157
1.5 | 0.357 | 0.00437 | -0.035 | 81.675
2 | 0.419 | 0.00466 | -0.036 | 90.011
2.5 | 0.479 | 0.00545 | -0.038 | 87.914
3 | 0.54 | 0.00583 | -0.039 | 92.608
3.5 | 0.6 | 0.0066 | -0.041 | 90.898
4 | 0.66 | 0.0072 | -0.042 | 91.685
4.5 | 0.72 | 0.00806 | -0.044 | 89.287
5 | 0.779 | 0.00848 | -0.045 | 91.773
5.5 | 0.837 | 0.00944 | -0.046 | 88.593
6 | 0.894 | 0.00989 | -0.048 | 90.427
6.5 | 0.949 | 0.0103 | -0.049 | 92.174
7 | 1.002 | 0.01065 | -0.051 | 94.095
7.5 | 1.054 | 0.01108 | -0.052 | 95.093
8 | 1.103 | 0.01149 | -0.054 | 96.018
8.5 | 1.15 | 0.012 | -0.055 | 95.768
9 | 1.194 | 0.01249 | -0.056 | 95.546
9.5 | 1.234 | 0.01339 | -0.058 | 92.174
10 | 1.272 | 0.01405 | -0.059 | 90.542
10.5 | 1.306 | 0.01462 | -0.06 | 89.345
11 | 1.337 | 0.01531 | -0.062 | 87.351
11.5 | 1.364 | 0.01599 | -0.063 | 85.331
12 | 1.387 | 0.01678 | -0.064 | 82.654
12.5 | 1.405 | 0.01753 | -0.066 | 80.164
13 | 1.42 | 0.01837 | -0.067 | 77.315
13.5 | 1.43 | 0.01922 | -0.068 | 74.425
14 | 1.436 | 0.02023 | -0.07 | 70.99
14.5 | 1.438 | 0.02124 | -0.071 | 67.691
15 | 1.435 | 0.02257 | -0.072 | 63.589
15.5 | 1.428 | 0.02384 | -0.073 | 59.91
16 | 1.418 | 0.02522 | -0.074 | 56.209
16.5 | 1.399 | 0.02702 | -0.075 | 51.774
17 | 1.377 | 0.02845 | -0.076 | 48.402
17.5 | 1.349 | 0.0309 | -0.077 | 43.664
18 | 1.319 | 0.03354 | -0.078 | 39.328
18.5 | 1.287 | 0.03632 | -0.079 | 35.426
19 | 1.25 | 0.04005 | -0.079 | 31.201
19.5 | 1.2 | 0.04817 | -0.079 | 24.907

## 100. Re 8M Mach 0.10 (2)
BIGFOIL.COM POLAR EXPORT
NACA67-218 a=0.5
NACA67-218 a=0.5 |  |  |  | Cl Max: | 1.438 | at alpha= | 20 | deg
XFOIL ncrit=9 |  |  |  | L/D Max: | 100.443 | at alpha= | 2 | deg
Re: | 8000000 |  |  | Cd Min: | 0.04174 | at alpha= | 20 | deg
Mach: | 0.1 |  |  | Cl=0 at alpha= | -2.5873 | deg
|  |  |  | @ Cl=0.1, Cd= | 0.0043207
|  |  |  | @ Cl=0.4, Cd= | 0.0074104
|  |  |  | @ Cl=0.6, Cd= | 0.010977
alpha (deg) | Cl | Cd | Cm | Cl/Cd
-19.5 | -1.3531 | 0.02678 | -0.1101 | -50.5265
-19 | -1.3276 | 0.02518 | -0.1082 | -52.7244
-18.5 | -1.3032 | 0.02358 | -0.106 | -55.2672
-18 | -1.2767 | 0.02217 | -0.1038 | -57.5868
-17.5 | -1.2452 | 0.02104 | -0.102 | -59.1825
-17 | -1.2163 | 0.01983 | -0.0997 | -61.3364
-16.5 | -1.1826 | 0.01884 | -0.0979 | -62.7707
-16 | -1.1492 | 0.01787 | -0.0959 | -64.3089
-15.5 | -1.1121 | 0.01706 | -0.0943 | -65.1876
-15 | -1.0781 | 0.01611 | -0.0922 | -66.9212
-14.5 | -1.0419 | 0.01529 | -0.0902 | -68.1426
-14 | -1.0035 | 0.01456 | -0.0885 | -68.9217
-13.5 | -0.9647 | 0.01389 | -0.0868 | -69.4528
-13 | -0.9236 | 0.0133 | -0.0854 | -69.4436
-12.5 | -0.8815 | 0.01277 | -0.084 | -69.029
-12 | -0.8396 | 0.01225 | -0.0826 | -68.5388
-11.5 | -0.7976 | 0.01172 | -0.0811 | -68.0546
-11 | -0.754 | 0.01124 | -0.0798 | -67.0819
-10.5 | -0.71 | 0.01079 | -0.0786 | -65.8017
-10 | -0.6656 | 0.01037 | -0.0774 | -64.1851
-9.5 | -0.6205 | 0.00992 | -0.0762 | -62.5504
-9 | -0.5741 | 0.00955 | -0.0753 | -60.1152
-8.5 | -0.5287 | 0.00915 | -0.0741 | -57.7814
-8 | -0.4831 | 0.00879 | -0.073 | -54.9602
-7.5 | -0.4358 | 0.00847 | -0.0721 | -51.4522
-7 | -0.3882 | 0.00816 | -0.0712 | -47.5735
-6.5 | -0.341 | 0.00787 | -0.0703 | -43.3291
-6 | -0.2934 | 0.00759 | -0.0694 | -38.6561
-5.5 | -0.2456 | 0.00733 | -0.0685 | -33.5061
-5 | -0.1983 | 0.00709 | -0.0674 | -27.969
-4.5 | -0.1525 | 0.00682 | -0.0661 | -22.3607
-4 | -0.1071 | 0.00652 | -0.0646 | -16.4264
-3.5 | -0.0671 | 0.0061 | -0.0621 | -11
-3 | -0.0274 | 0.00572 | -0.0594 | -4.7902
-2 | 0.039 | 0.00494 | -0.0511 | 7.8947
-1.5 | 0.0673 | 0.00466 | -0.0457 | 14.4421
-1 | 0.102 | 0.0043 | -0.0417 | 23.7209
-0.5 | 0.1078 | 0.00287 | -0.0319 | 37.561
0 | 0.1621 | 0.00274 | -0.0321 | 59.1606
0.5 | 0.2216 | 0.00275 | -0.0334 | 80.5818
1 | 0.2766 | 0.00291 | -0.0337 | 95.0515
1.5 | 0.3201 | 0.00326 | -0.0316 | 98.1902
2 | 0.3626 | 0.00361 | -0.0292 | 100.4432
2.5 | 0.352 | 0.00435 | -0.0153 | 80.9195
3.5 | 0.351 | 0.00623 | 0.0064 | 56.3403
4 | 0.3723 | 0.007 | 0.0124 | 53.1857
4.5 | 0.4074 | 0.00752 | 0.0157 | 54.1755
5 | 0.4358 | 0.00824 | 0.0201 | 52.8883
5.5 | 0.471 | 0.00883 | 0.0232 | 53.3409
6 | 0.5043 | 0.0095 | 0.0265 | 53.0842
6.5 | 0.544 | 0.01004 | 0.0286 | 54.1833
7 | 0.5803 | 0.0107 | 0.0312 | 54.2336
7.5 | 0.6202 | 0.01126 | 0.0332 | 55.0799
8 | 0.6615 | 0.01181 | 0.0348 | 56.0119
8.5 | 0.7054 | 0.01228 | 0.0359 | 57.443
9 | 0.7451 | 0.0129 | 0.0377 | 57.7597
9.5 | 0.788 | 0.01343 | 0.0389 | 58.6746
10 | 0.8297 | 0.014 | 0.0403 | 59.2643
10.5 | 0.8689 | 0.01465 | 0.042 | 59.3106
11 | 0.909 | 0.01529 | 0.0434 | 59.4506
11.5 | 0.9486 | 0.01597 | 0.0449 | 59.3989
12 | 0.9867 | 0.01673 | 0.0466 | 58.9779
12.5 | 1.0222 | 0.01763 | 0.0485 | 57.9807
13 | 1.0559 | 0.01863 | 0.0506 | 56.6774
13.5 | 1.089 | 0.0197 | 0.0526 | 55.2792
14 | 1.1244 | 0.02069 | 0.0543 | 54.3451
14.5 | 1.1577 | 0.02176 | 0.0561 | 53.2031
15 | 1.1897 | 0.02293 | 0.058 | 51.884
15.5 | 1.222 | 0.02415 | 0.0597 | 50.6004
16 | 1.2467 | 0.02582 | 0.0621 | 48.2843
16.5 | 1.2808 | 0.02695 | 0.0634 | 47.525
17 | 1.3043 | 0.02879 | 0.0656 | 45.3039
17.5 | 1.3285 | 0.03063 | 0.0676 | 43.3725
18 | 1.3554 | 0.03237 | 0.0691 | 41.8721
18.5 | 1.3778 | 0.03447 | 0.0708 | 39.971
19 | 1.3982 | 0.03676 | 0.0724 | 38.0359
19.5 | 1.4199 | 0.03912 | 0.0736 | 36.296
20 | 1.438 | 0.04174 | 0.0749 | 34.4514

## 101. Re 8M Mach 0.25 (1)
BIGFOIL.COM POLAR EXPORT
NACA67-218 a=0.5
NACA67-218 a=0.5 |  |  |  | Cl Max: | 1.357 | at alpha= | 12.5 | deg
JavaFoil+Calcfoil stall+Eppler ext transition |  |  |  | L/D Max: | 93.771 | at alpha= | 8 | deg
Re: | 8000000 |  |  | Cd Min: | 0.00381 | at alpha= | -0.5 | deg
Mach: | 0.25 |  |  | Cl=0 at alpha= | -1.3594 | deg
|  |  |  | @ Cl=0.1, Cd= | 0.0039674
|  |  |  | @ Cl=0.4, Cd= | 0.0046314
|  |  |  | @ Cl=0.6, Cd= | 0.0066487
alpha (deg) | Cl | Cd | Cm | Cl/Cd
-18.5 | -0.659 | 0.14866 | 0.013 | -4.433
-18 | -0.708 | 0.13643 | 0.012 | -5.186
-17.5 | -0.753 | 0.12502 | 0.012 | -6.027
-17 | -0.795 | 0.11602 | 0.012 | -6.856
-16.5 | -0.837 | 0.10363 | 0.012 | -8.08
-16 | -0.876 | 0.09192 | 0.012 | -9.53
-15.5 | -0.926 | 0.0708 | 0.012 | -13.086
-15 | -0.985 | 0.04841 | 0.012 | -20.348
-14.5 | -1.082 | 0.0223 | 0.012 | -48.512
-14 | -1.102 | 0.01948 | 0.011 | -56.565
-13.5 | -1.111 | 0.01789 | 0.009 | -62.084
-13 | -1.108 | 0.01638 | 0.008 | -67.621
-12.5 | -1.098 | 0.01544 | 0.007 | -71.123
-12 | -1.082 | 0.01467 | 0.005 | -73.765
-11.5 | -1.062 | 0.01385 | 0.004 | -76.67
-11 | -1.036 | 0.01304 | 0.002 | -79.479
-10.5 | -1.006 | 0.01244 | 0.001 | -80.862
-10 | -0.971 | 0.01184 | 0 | -82.002
-9.5 | -0.932 | 0.01135 | -0.002 | -82.129
-9 | -0.89 | 0.01084 | -0.003 | -82.11
-8.5 | -0.844 | 0.01036 | -0.005 | -81.502
-8 | -0.795 | 0.00996 | -0.006 | -79.877
-7.5 | -0.744 | 0.0095 | -0.008 | -78.342
-7 | -0.69 | 0.00911 | -0.009 | -75.81
-6.5 | -0.635 | 0.00876 | -0.011 | -72.481
-6 | -0.578 | 0.00838 | -0.012 | -68.91
-5.5 | -0.519 | 0.00808 | -0.014 | -64.232
-5 | -0.459 | 0.00782 | -0.016 | -58.644
-4.5 | -0.398 | 0.00756 | -0.017 | -52.582
-4 | -0.336 | 0.00734 | -0.019 | -45.737
-3.5 | -0.273 | 0.00688 | -0.02 | -39.706
-3 | -0.21 | 0.00628 | -0.022 | -33.414
-2.5 | -0.146 | 0.00551 | -0.023 | -26.556
-2 | -0.082 | 0.00562 | -0.025 | -14.668
-1.5 | -0.018 | 0.00523 | -0.026 | -3.523
-1 | 0.046 | 0.00474 | -0.028 | 9.715
-0.5 | 0.111 | 0.00381 | -0.03 | 29.203
0 | 0.175 | 0.00401 | -0.031 | 43.525
0.5 | 0.239 | 0.00414 | -0.033 | 57.574
1 | 0.303 | 0.00431 | -0.034 | 70.216
1.5 | 0.367 | 0.00449 | -0.036 | 81.681
2 | 0.43 | 0.00476 | -0.037 | 90.326
2.5 | 0.492 | 0.00558 | -0.039 | 88.036
3 | 0.554 | 0.00607 | -0.04 | 91.303
3.5 | 0.616 | 0.00685 | -0.042 | 89.936
4 | 0.677 | 0.00747 | -0.043 | 90.698
4.5 | 0.738 | 0.00834 | -0.045 | 88.546
5 | 0.798 | 0.00926 | -0.046 | 86.215
5.5 | 0.858 | 0.00981 | -0.048 | 87.395
6 | 0.916 | 0.01027 | -0.049 | 89.15
6.5 | 0.971 | 0.01068 | -0.051 | 90.919
7 | 1.025 | 0.01111 | -0.052 | 92.225
7.5 | 1.076 | 0.01156 | -0.054 | 93.047
8 | 1.124 | 0.01199 | -0.055 | 93.771
8.5 | 1.169 | 0.01259 | -0.056 | 92.836
9 | 1.21 | 0.01355 | -0.058 | 89.261
9.5 | 1.247 | 0.01423 | -0.059 | 87.595
10 | 1.279 | 0.01491 | -0.061 | 85.806
10.5 | 1.306 | 0.01562 | -0.062 | 83.64
11 | 1.328 | 0.01649 | -0.063 | 80.562
11.5 | 1.344 | 0.01733 | -0.065 | 77.56
12 | 1.354 | 0.01808 | -0.066 | 74.89
12.5 | 1.357 | 0.01923 | -0.067 | 70.569
13 | 1.354 | 0.02013 | -0.069 | 67.279
13.5 | 1.343 | 0.02135 | -0.07 | 62.933
14 | 1.326 | 0.02256 | -0.071 | 58.765
14.5 | 1.3 | 0.02417 | -0.072 | 53.791
15 | 1.268 | 0.02593 | -0.073 | 48.925
15.5 | 1.228 | 0.02849 | -0.074 | 43.1
16 | 1.181 | 0.03156 | -0.075 | 37.425
16.5 | 1.123 | 0.03458 | -0.076 | 32.481
17 | 1.033 | 0.04649 | -0.074 | 22.208
17.5 | 0.874 | 0.10996 | -0.059 | 7.947

## 102. Re 8M Mach 0.25 (2)
BIGFOIL.COM POLAR EXPORT
NACA67-218 a=0.5
NACA67-218 a=0.5 |  |  |  | Cl Max: | 1.4102 | at alpha= | 20 | deg
XFOIL ncrit=9 |  |  |  | L/D Max: | 102.687 | at alpha= | 2 | deg
Re: | 8000000 |  |  | Cd Min: | 0.05248 | at alpha= | 20 | deg
Mach: | 0.25 |  |  | Cl=0 at alpha= | -2.9035 | deg
|  |  |  | @ Cl=0.1, Cd= | 0.00448
|  |  |  | @ Cl=0.4, Cd= | 0.0080218
|  |  |  | @ Cl=0.6, Cd= | 0.011785
alpha (deg) | Cl | Cd | Cm | Cl/Cd
-20 | -1.3107 | 0.04043 | -0.1356 | -32.419
-19.5 | -1.3078 | 0.03617 | -0.1339 | -36.157
-19 | -1.2976 | 0.03278 | -0.1316 | -39.5851
-18.5 | -1.285 | 0.0298 | -0.1287 | -43.1208
-18 | -1.2673 | 0.02731 | -0.1256 | -46.4042
-17.5 | -1.2423 | 0.02539 | -0.1227 | -48.9287
-17 | -1.2188 | 0.02347 | -0.1194 | -51.9301
-16.5 | -1.1919 | 0.0218 | -0.1161 | -54.6743
-16 | -1.1591 | 0.02043 | -0.1133 | -56.7352
-15.5 | -1.125 | 0.01922 | -0.1105 | -58.5328
-15 | -1.0891 | 0.01809 | -0.1077 | -60.2045
-14.5 | -1.0512 | 0.01713 | -0.1052 | -61.366
-14 | -1.0138 | 0.01611 | -0.1025 | -62.9299
-13.5 | -0.9758 | 0.0152 | -0.0998 | -64.1974
-13 | -0.9348 | 0.01441 | -0.0974 | -64.8716
-12.5 | -0.8923 | 0.0137 | -0.0953 | -65.1314
-12 | -0.8497 | 0.01306 | -0.0931 | -65.0613
-11.5 | -0.8039 | 0.01253 | -0.0914 | -64.158
-11 | -0.7586 | 0.01198 | -0.0896 | -63.3222
-10.5 | -0.7145 | 0.0114 | -0.0876 | -62.6754
-10 | -0.6678 | 0.0109 | -0.0861 | -61.2661
-9.5 | -0.6198 | 0.01047 | -0.0848 | -59.1977
-9 | -0.5732 | 0.01 | -0.0833 | -57.32
-8.5 | -0.526 | 0.00958 | -0.0818 | -54.9061
-8 | -0.4779 | 0.00919 | -0.0805 | -52.0022
-7.5 | -0.4294 | 0.00881 | -0.0793 | -48.7401
-7 | -0.3805 | 0.00849 | -0.0782 | -44.8174
-6.5 | -0.3324 | 0.00815 | -0.0769 | -40.7853
-6 | -0.282 | 0.00788 | -0.0761 | -35.7868
-5.5 | -0.2331 | 0.00759 | -0.075 | -30.7115
-5 | -0.1844 | 0.00733 | -0.0738 | -25.1569
-4.5 | -0.1364 | 0.00707 | -0.0725 | -19.2928
-4 | -0.0896 | 0.00674 | -0.0709 | -13.2938
-3.5 | -0.0482 | 0.0063 | -0.0684 | -7.6508
-3 | -0.0072 | 0.00589 | -0.0657 | -1.2224
-2.5 | 0.0301 | 0.00546 | -0.0621 | 5.5128
-2 | 0.0628 | 0.00503 | -0.0576 | 12.4851
-1 | 0.1115 | 0.00431 | -0.0444 | 25.8701
-0.5 | 0.1101 | 0.00285 | -0.0327 | 38.6316
0 | 0.1677 | 0.00276 | -0.0332 | 60.7609
0.5 | 0.2289 | 0.00277 | -0.0344 | 82.6354
1 | 0.2859 | 0.00292 | -0.0348 | 97.911
1.5 | 0.3289 | 0.00327 | -0.0321 | 100.581
2 | 0.3707 | 0.00361 | -0.0292 | 102.687
2.5 | 0.3572 | 0.00432 | -0.0144 | 82.6852
3 | 0.3436 | 0.00542 | -0.0004 | 63.3948
3.5 | 0.3477 | 0.00643 | 0.0095 | 54.0747
4 | 0.3664 | 0.00729 | 0.0163 | 50.2606
4.5 | 0.3971 | 0.00795 | 0.0207 | 49.9497
5 | 0.427 | 0.00869 | 0.0251 | 49.1369
5.5 | 0.4613 | 0.00937 | 0.0286 | 49.2316
6 | 0.4966 | 0.01006 | 0.0319 | 49.3638
6.5 | 0.5349 | 0.0107 | 0.0346 | 49.9907
7 | 0.5733 | 0.01139 | 0.0372 | 50.3336
7.5 | 0.6145 | 0.012 | 0.0393 | 51.2083
8 | 0.6573 | 0.01259 | 0.0411 | 52.2081
8.5 | 0.7021 | 0.01313 | 0.0425 | 53.473
9 | 0.7449 | 0.01376 | 0.0442 | 54.1352
9.5 | 0.7874 | 0.01441 | 0.0459 | 54.6426
10 | 0.8305 | 0.01507 | 0.0476 | 55.1095
10.5 | 0.8735 | 0.01572 | 0.0492 | 55.5662
11 | 0.9118 | 0.01657 | 0.0515 | 55.0272
11.5 | 0.9528 | 0.01735 | 0.0533 | 54.9164
12 | 0.9911 | 0.01826 | 0.0555 | 54.2771
12.5 | 1.0246 | 0.01942 | 0.0582 | 52.76
13 | 1.0612 | 0.02051 | 0.0604 | 51.7406
13.5 | 1.0945 | 0.02178 | 0.063 | 50.2525
14 | 1.1323 | 0.0229 | 0.0649 | 49.4454
14.5 | 1.1651 | 0.02428 | 0.0673 | 47.986
15 | 1.1978 | 0.02571 | 0.0696 | 46.5889
15.5 | 1.2248 | 0.02751 | 0.0724 | 44.522
16 | 1.2518 | 0.02942 | 0.075 | 42.5493
16.5 | 1.281 | 0.03127 | 0.0771 | 40.9658
17 | 1.3075 | 0.03334 | 0.0794 | 39.2172
17.5 | 1.3288 | 0.03588 | 0.0817 | 37.0346
18 | 1.3521 | 0.03836 | 0.0837 | 35.2477
18.5 | 1.3684 | 0.04152 | 0.0857 | 32.9576
19 | 1.3858 | 0.04468 | 0.0873 | 31.0161
19.5 | 1.399 | 0.0484 | 0.0886 | 28.905
20 | 1.4102 | 0.05248 | 0.0895 | 26.8712

## 103. Re 8M Mach 0.50 (1)
BIGFOIL.COM POLAR EXPORT
NACA67-218 a=0.5
NACA67-218 a=0.5 |  |  |  | Cl Max: | 1.24 | at alpha= | 20 | deg
JavaFoil+Calcfoil stall+Eppler ext transition |  |  |  | L/D Max: | 95.25 | at alpha= | 2 | deg
Re: | 8000000 |  |  | Cd Min: | 0.00397 | at alpha= | -0.5 | deg
Mach: | 0.5 |  |  | Cl=0 at alpha= | -1.3592 | deg
|  |  |  | @ Cl=0.1, Cd= | 0.0043448
|  |  |  | @ Cl=0.4, Cd= | 0.0046206
|  |  |  | @ Cl=0.6, Cd= | 0.0068535
alpha (deg) | Cl | Cd | Cm | Cl/Cd
-20 | -1.054 | 0.15081 | 0.018 | -6.987
-19.5 | -1.036 | 0.14417 | 0.019 | -7.184
-19 | -1.008 | 0.13652 | 0.018 | -7.38
-18.5 | -0.973 | 0.13688 | 0.016 | -7.106
-18 | -0.941 | 0.13244 | 0.014 | -7.106
-17.5 | -0.913 | 0.12938 | 0.013 | -7.059
-17 | -0.89 | 0.13028 | 0.013 | -6.828
-16.5 | -0.86 | 0.12379 | 0.012 | -6.948
-16 | -0.829 | 0.12023 | 0.01 | -6.898
-15.5 | -0.8 | 0.11114 | 0.009 | -7.201
-15 | -0.773 | 0.10749 | 0.008 | -7.189
-14.5 | -0.746 | 0.10965 | 0.008 | -6.8
-14 | -0.717 | 0.10248 | 0.007 | -6.999
-13.5 | -0.689 | 0.0952 | 0.006 | -7.233
-13 | -0.661 | 0.08846 | 0.005 | -7.474
-12.5 | -0.635 | 0.08014 | 0.004 | -7.922
-12 | -0.61 | 0.07249 | 0.004 | -8.412
-11.5 | -0.575 | 0.08335 | 0.002 | -6.903
-11 | -0.548 | 0.07384 | 0.001 | -7.42
-10.5 | -0.521 | 0.06649 | 0.001 | -7.842
-10 | -0.491 | 0.07113 | 0 | -6.899
-9.5 | -0.465 | 0.06129 | -0.001 | -7.581
-9 | -0.525 | 0.01473 | -0.004 | -35.668
-8.5 | -0.778 | 0.01331 | -0.005 | -58.49
-8 | -0.792 | 0.0122 | -0.007 | -64.926
-7.5 | -0.771 | 0.0114 | -0.009 | -67.593
-7 | -0.733 | 0.01069 | -0.01 | -68.51
-6.5 | -0.684 | 0.00997 | -0.012 | -68.643
-6 | -0.629 | 0.00961 | -0.014 | -65.454
-5.5 | -0.569 | 0.00912 | -0.015 | -62.43
-5 | -0.506 | 0.0087 | -0.017 | -58.114
-4.5 | -0.44 | 0.00834 | -0.019 | -52.738
-4 | -0.372 | 0.00803 | -0.021 | -46.368
-3.5 | -0.303 | 0.00775 | -0.022 | -39.107
-3 | -0.233 | 0.00755 | -0.024 | -30.888
-2.5 | -0.163 | 0.00661 | -0.026 | -24.601
-2 | -0.092 | 0.0062 | -0.027 | -14.789
-1.5 | -0.02 | 0.00566 | -0.029 | -3.62
-1 | 0.051 | 0.00511 | -0.031 | 10.035
-0.5 | 0.124 | 0.00397 | -0.033 | 31.189
0 | 0.194 | 0.00426 | -0.034 | 45.564
0.5 | 0.266 | 0.00413 | -0.036 | 64.278
1 | 0.337 | 0.00431 | -0.038 | 78.216
1.5 | 0.408 | 0.00466 | -0.04 | 87.621
2 | 0.479 | 0.00503 | -0.041 | 95.25
2.5 | 0.547 | 0.00607 | -0.043 | 90.116
3 | 0.616 | 0.00709 | -0.045 | 86.811
3.5 | 0.684 | 0.00784 | -0.046 | 87.282
4 | 0.752 | 0.0088 | -0.048 | 85.41
4.5 | 0.818 | 0.00976 | -0.05 | 83.867
5 | 0.883 | 0.01098 | -0.051 | 80.424
5.5 | 0.947 | 0.0116 | -0.053 | 81.565
6 | 1.007 | 0.01218 | -0.055 | 82.677
6.5 | 1.061 | 0.01277 | -0.056 | 83.127
7 | 1.108 | 0.01342 | -0.058 | 82.603
7.5 | 1.145 | 0.01416 | -0.06 | 80.842
8 | 1.166 | 0.01571 | -0.061 | 74.241
8.5 | 1.16 | 0.0169 | -0.063 | 68.663
9 | 1.095 | 0.01815 | -0.064 | 60.318
9.5 | 0.741 | 0.01979 | -0.066 | 37.421
10 | 0.651 | 0.065 | -0.043 | 10.019
10.5 | 0.673 | 0.0708 | -0.038 | 9.501
11 | 0.839 | 0.02217 | -0.07 | 37.825
11.5 | 0.867 | 0.02476 | -0.071 | 35.009
12 | 0.757 | 0.08255 | -0.042 | 9.168
12.5 | 0.784 | 0.09156 | -0.042 | 8.562
13 | 0.821 | 0.08274 | -0.049 | 9.921
13.5 | 0.839 | 0.09441 | -0.044 | 8.887
14 | 0.875 | 0.09654 | -0.05 | 9.064
14.5 | 0.903 | 0.10383 | -0.052 | 8.702
15 | 0.921 | 0.11019 | -0.046 | 8.358
15.5 | 0.951 | 0.11623 | -0.049 | 8.182
16 | 0.991 | 0.11344 | -0.057 | 8.739
16.5 | 1.019 | 0.1212 | -0.058 | 8.411
17 | 1.036 | 0.12446 | -0.054 | 8.323
17.5 | 1.083 | 0.11842 | -0.063 | 9.143
18 | 1.116 | 0.12274 | -0.066 | 9.09
18.5 | 1.132 | 0.13941 | -0.064 | 8.122
19 | 1.149 | 0.14186 | -0.06 | 8.102
19.5 | 1.186 | 0.1437 | -0.065 | 8.251
20 | 1.24 | 0.12941 | -0.074 | 9.583

## 104. Re 8M Mach 0.50 (2)
BIGFOIL.COM POLAR EXPORT
NACA67-218 a=0.5
NACA67-218 a=0.5 |  |  |  | Cl Max: | 1.0885 | at alpha= | 13.5 | deg
XFOIL ncrit=9 |  |  |  | L/D Max: | 109.548 | at alpha= | 1.5 | deg
Re: | 8000000 |  |  | Cd Min: | 0.13693 | at alpha= | 18.5 | deg
Mach: | 0.5 |  |  | Cl=0 at alpha= | -3.8319 | deg
|  |  |  | @ Cl=0.1, Cd= | 0.0065451
|  |  |  | @ Cl=0.4, Cd= | 0.010965
|  |  |  | @ Cl=0.6, Cd= | 0.015404
alpha (deg) | Cl | Cd | Cm | Cl/Cd
-16.5 | -0.4753 | 0.11263 | -0.1288 | -4.22
-16 | -0.4985 | 0.1009 | -0.1364 | -4.9405
-15.5 | -0.5194 | 0.08995 | -0.1432 | -5.7743
-15 | -0.5447 | 0.07876 | -0.1498 | -6.9159
-14.5 | -0.5665 | 0.0669 | -0.1573 | -8.4679
-14 | -0.5916 | 0.05536 | -0.1652 | -10.6864
-13.5 | -0.6255 | 0.04535 | -0.1694 | -13.7927
-13 | -0.666 | 0.03705 | -0.1688 | -17.9757
-12.5 | -0.7097 | 0.03009 | -0.1638 | -23.5859
-12 | -0.7452 | 0.02445 | -0.1559 | -30.4785
-11.5 | -0.7694 | 0.01969 | -0.1464 | -39.0757
-11 | -0.7586 | 0.01678 | -0.1382 | -45.2086
-10.5 | -0.7243 | 0.01503 | -0.1317 | -48.1903
-10 | -0.6778 | 0.01385 | -0.1266 | -48.9386
-9.5 | -0.6262 | 0.01295 | -0.1225 | -48.3552
-9 | -0.5725 | 0.01222 | -0.1189 | -46.8494
-8.5 | -0.5163 | 0.01161 | -0.1159 | -44.4703
-8 | -0.4606 | 0.01103 | -0.1131 | -41.7588
-7.5 | -0.4063 | 0.01048 | -0.1104 | -38.7691
-7 | -0.3507 | 0.01 | -0.108 | -35.07
-6.5 | -0.2936 | 0.0096 | -0.1061 | -30.5833
-6 | -0.238 | 0.00919 | -0.1042 | -25.8977
-5.5 | -0.1828 | 0.00883 | -0.1023 | -20.7022
-5 | -0.1264 | 0.00852 | -0.1007 | -14.8357
-4.5 | -0.07 | 0.00819 | -0.0993 | -8.547
-4 | -0.016 | 0.00781 | -0.0975 | -2.0487
-3.5 | 0.0316 | 0.00731 | -0.0947 | 4.3228
-3 | 0.0785 | 0.00684 | -0.0917 | 11.4766
-2.5 | 0.1186 | 0.00629 | -0.0874 | 18.8553
-2 | 0.1535 | 0.00572 | -0.0821 | 26.8357
-1.5 | 0.1777 | 0.00509 | -0.0745 | 34.9116
-1 | 0.1677 | 0.00427 | -0.0595 | 39.274
-0.5 | 0.1237 | 0.00295 | -0.0368 | 41.9322
0 | 0.1913 | 0.00291 | -0.0377 | 65.7388
0.5 | 0.2591 | 0.00293 | -0.0387 | 88.43
1 | 0.3249 | 0.00301 | -0.0391 | 107.9402
1.5 | 0.3637 | 0.00332 | -0.0337 | 109.5482
2 | 0.3568 | 0.00386 | -0.0186 | 92.4352
2.5 | 0.3711 | 0.00454 | -0.0085 | 81.7401
3 | 0.3564 | 0.00583 | 0.0068 | 61.1321
3.5 | 0.3323 | 0.00755 | 0.0231 | 44.0132
4 | 0.3371 | 0.00892 | 0.0335 | 37.7915
4.5 | 0.3622 | 0.00995 | 0.04 | 36.402
5 | 0.3959 | 0.01083 | 0.045 | 36.5559
5.5 | 0.4272 | 0.01186 | 0.0503 | 36.0202
6 | 0.4665 | 0.01273 | 0.0542 | 36.6457
6.5 | 0.5044 | 0.01372 | 0.0583 | 36.7638
7 | 0.5479 | 0.0146 | 0.0615 | 37.5274
7.5 | 0.5971 | 0.01535 | 0.064 | 38.899
8 | 0.6444 | 0.01623 | 0.0667 | 39.7043
8.5 | 0.6949 | 0.01704 | 0.0692 | 40.7805
9 | 0.7443 | 0.01795 | 0.0719 | 41.4652
9.5 | 0.7913 | 0.019 | 0.075 | 41.6474
10 | 0.8416 | 0.02 | 0.0778 | 42.08
10.5 | 0.887 | 0.02127 | 0.0812 | 41.7019
11 | 0.9296 | 0.02271 | 0.0851 | 40.9335
11.5 | 0.9732 | 0.02424 | 0.0889 | 40.1485
12 | 1.0156 | 0.02592 | 0.0931 | 39.1821
12.5 | 1.0543 | 0.02789 | 0.0976 | 37.8021
13 | 1.0821 | 0.03057 | 0.1029 | 35.3974
13.5 | 1.0885 | 0.0346 | 0.1091 | 31.4595
14 | 1.0715 | 0.04036 | 0.1148 | 26.5486
14.5 | 1.0455 | 0.04736 | 0.1186 | 22.0756
15 | 1.0099 | 0.05599 | 0.12 | 18.0371
15.5 | 0.9769 | 0.06556 | 0.1186 | 14.9009
16 | 0.9408 | 0.07655 | 0.1143 | 12.29
17 | 0.8845 | 0.09997 | 0.1011 | 8.8477
17.5 | 0.8561 | 0.11263 | 0.0929 | 7.601
18 | 0.8332 | 0.12484 | 0.0852 | 6.6741
18.5 | 0.8112 | 0.13693 | 0.0775 | 5.9242

## 105. Re 10M Mach 0.00 (1)
BIGFOIL.COM POLAR EXPORT
NACA67-218 a=0.5
NACA67-218 a=0.5 |  |  |  | Cl Max: | 1.456 | at alpha= | 15 | deg
JavaFoil+Calcfoil stall+Eppler ext transition |  |  |  | L/D Max: | 100.483 | at alpha= | 8 | deg
Re: | 10000000 |  |  | Cd Min: | 0.00397 | at alpha= | 0 | deg
Mach: | 0 |  |  | Cl=0 at alpha= | -1.3571 | deg
|  |  |  | @ Cl=0.1, Cd= | 0.0049452
|  |  |  | @ Cl=0.4, Cd= | 0.0051595
|  |  |  | @ Cl=0.6, Cd= | 0.0067303
alpha (deg) | Cl | Cd | Cm | Cl/Cd
-20 | -1.004 | 0.1152 | 0.019 | -8.713
-19.5 | -1.037 | 0.09428 | 0.019 | -11.001
-19 | -1.073 | 0.07439 | 0.019 | -14.428
-18.5 | -1.139 | 0.04403 | 0.02 | -25.865
-18 | -1.19 | 0.02917 | 0.02 | -40.802
-17.5 | -1.204 | 0.02664 | 0.019 | -45.177
-17 | -1.215 | 0.0241 | 0.018 | -50.444
-16.5 | -1.225 | 0.02173 | 0.017 | -56.392
-16 | -1.23 | 0.02014 | 0.016 | -61.048
-15.5 | -1.23 | 0.01878 | 0.014 | -65.508
-15 | -1.227 | 0.01752 | 0.013 | -70.006
-14.5 | -1.219 | 0.01653 | 0.012 | -73.727
-14 | -1.208 | 0.01551 | 0.01 | -77.862
-13.5 | -1.192 | 0.01482 | 0.009 | -80.391
-13 | -1.169 | 0.0141 | 0.008 | -82.934
-12.5 | -1.143 | 0.0134 | 0.006 | -85.338
-12 | -1.115 | 0.01269 | 0.005 | -87.862
-11.5 | -1.082 | 0.01221 | 0.004 | -88.603
-11 | -1.047 | 0.01162 | 0.002 | -90.083
-10.5 | -1.009 | 0.01113 | 0.001 | -90.637
-10 | -0.968 | 0.01069 | 0 | -90.556
-9.5 | -0.924 | 0.01031 | -0.002 | -89.622
-9 | -0.878 | 0.0099 | -0.003 | -88.698
-8.5 | -0.83 | 0.00952 | -0.005 | -87.244
-8 | -0.78 | 0.00913 | -0.006 | -85.436
-7.5 | -0.728 | 0.00881 | -0.008 | -82.669
-7 | -0.674 | 0.00843 | -0.009 | -80.023
-6.5 | -0.619 | 0.00812 | -0.011 | -76.186
-6 | -0.562 | 0.00782 | -0.012 | -71.907
-5.5 | -0.505 | 0.00752 | -0.014 | -67.103
-5 | -0.446 | 0.0073 | -0.015 | -61.079
-4.5 | -0.386 | 0.00714 | -0.017 | -54.11
-4 | -0.326 | 0.00696 | -0.018 | -46.816
-3.5 | -0.265 | 0.00678 | -0.02 | -39.08
-3 | -0.204 | 0.00621 | -0.021 | -32.823
-2.5 | -0.142 | 0.00613 | -0.022 | -23.146
-2 | -0.08 | 0.00583 | -0.024 | -13.726
-1.5 | -0.018 | 0.00563 | -0.025 | -3.173
-1 | 0.045 | 0.0053 | -0.027 | 8.418
-0.5 | 0.107 | 0.0049 | -0.029 | 21.869
0 | 0.169 | 0.00397 | -0.03 | 42.592
0.5 | 0.231 | 0.00411 | -0.032 | 56.346
1 | 0.293 | 0.0043 | -0.033 | 68.307
1.5 | 0.355 | 0.00492 | -0.035 | 72.176
2 | 0.417 | 0.00525 | -0.036 | 79.393
2.5 | 0.477 | 0.00583 | -0.037 | 81.786
3 | 0.537 | 0.00628 | -0.039 | 85.542
3.5 | 0.598 | 0.00671 | -0.04 | 89.057
4 | 0.657 | 0.00731 | -0.042 | 89.989
4.5 | 0.717 | 0.00787 | -0.043 | 91.03
5 | 0.775 | 0.00862 | -0.045 | 89.96
5.5 | 0.833 | 0.00905 | -0.046 | 92.064
6 | 0.891 | 0.00945 | -0.048 | 94.213
6.5 | 0.946 | 0.00982 | -0.049 | 96.253
7 | 0.999 | 0.01018 | -0.051 | 98.104
7.5 | 1.05 | 0.01059 | -0.052 | 99.207
8 | 1.1 | 0.01094 | -0.053 | 100.483
8.5 | 1.147 | 0.01143 | -0.055 | 100.276
9 | 1.191 | 0.01189 | -0.056 | 100.167
9.5 | 1.232 | 0.01274 | -0.058 | 96.777
10 | 1.271 | 0.01334 | -0.059 | 95.247
10.5 | 1.306 | 0.01393 | -0.06 | 93.8
11 | 1.338 | 0.01454 | -0.062 | 92.041
11.5 | 1.366 | 0.01516 | -0.063 | 90.133
12 | 1.391 | 0.01589 | -0.064 | 87.529
12.5 | 1.411 | 0.01661 | -0.065 | 85.003
13 | 1.428 | 0.01736 | -0.067 | 82.276
13.5 | 1.441 | 0.01817 | -0.068 | 79.317
14 | 1.45 | 0.0192 | -0.069 | 75.511
14.5 | 1.455 | 0.02016 | -0.07 | 72.145
15 | 1.456 | 0.0212 | -0.072 | 68.662
15.5 | 1.453 | 0.02228 | -0.073 | 65.209
16 | 1.447 | 0.02343 | -0.074 | 61.762
16.5 | 1.433 | 0.0251 | -0.075 | 57.091
17 | 1.415 | 0.02643 | -0.076 | 53.53
17.5 | 1.393 | 0.02822 | -0.077 | 49.368
18 | 1.368 | 0.03054 | -0.078 | 44.789
18.5 | 1.341 | 0.03264 | -0.079 | 41.081
19 | 1.312 | 0.03514 | -0.08 | 37.331
19.5 | 1.279 | 0.03883 | -0.08 | 32.932
20 | 1.242 | 0.04338 | -0.081 | 28.623

## 106. Re 10M Mach 0.00 (2)
BIGFOIL.COM POLAR EXPORT
NACA67-218 a=0.5
NACA67-218 a=0.5 |  |  |  | Cl Max: | 1.4657 | at alpha= | 20 | deg
XFOIL ncrit=9 |  |  |  | L/D Max: | 90.2902 | at alpha= | 2 | deg
Re: | 10000000 |  |  | Cd Min: | 0.03817 | at alpha= | 20 | deg
Mach: | 0 |  |  | Cl=0 at alpha= | -2.5539 | deg
|  |  |  | @ Cl=0.1, Cd= | 0.004416
|  |  |  | @ Cl=0.4, Cd= | 0.0073142
|  |  |  | @ Cl=0.6, Cd= | 0.010351
alpha (deg) | Cl | Cd | Cm | Cl/Cd
-20 | -1.3984 | 0.026 | -0.1059 | -53.7846
-19.5 | -1.3756 | 0.02436 | -0.1039 | -56.4696
-19 | -1.3491 | 0.02295 | -0.102 | -58.7843
-18.5 | -1.3228 | 0.02162 | -0.0999 | -61.1841
-18 | -1.2941 | 0.02041 | -0.098 | -63.4052
-17.5 | -1.2634 | 0.01935 | -0.0961 | -65.292
-17 | -1.2302 | 0.01837 | -0.0944 | -66.9679
-16.5 | -1.1978 | 0.01743 | -0.0925 | -68.7206
-16 | -1.1612 | 0.01664 | -0.091 | -69.7837
-15.5 | -1.1252 | 0.01588 | -0.0894 | -70.8564
-15 | -1.0877 | 0.01517 | -0.0878 | -71.7007
-14.5 | -1.0502 | 0.01446 | -0.0862 | -72.6279
-14 | -1.014 | 0.01373 | -0.0843 | -73.8529
-13.5 | -0.9734 | 0.01316 | -0.0829 | -73.9666
-13 | -0.9331 | 0.0126 | -0.0815 | -74.0556
-12.5 | -0.8929 | 0.01206 | -0.08 | -74.0381
-11.5 | -0.8053 | 0.01116 | -0.0779 | -72.1595
-11 | -0.7623 | 0.01069 | -0.0766 | -71.3096
-10.5 | -0.7192 | 0.01022 | -0.0753 | -70.3718
-10 | -0.6736 | 0.00983 | -0.0744 | -68.5249
-9.5 | -0.6281 | 0.00945 | -0.0735 | -66.4656
-9 | -0.5836 | 0.00906 | -0.0723 | -64.415
-8.5 | -0.5378 | 0.0087 | -0.0713 | -61.8161
-8 | -0.4913 | 0.00837 | -0.0704 | -58.6977
-7.5 | -0.4451 | 0.00804 | -0.0694 | -55.3607
-7 | -0.3986 | 0.00776 | -0.0684 | -51.366
-6.5 | -0.3516 | 0.00748 | -0.0674 | -47.0053
-6 | -0.3034 | 0.00725 | -0.0667 | -41.8483
-5.5 | -0.2573 | 0.007 | -0.0655 | -36.7571
-5 | -0.209 | 0.00677 | -0.0647 | -30.8715
-4.5 | -0.1614 | 0.00651 | -0.0638 | -24.7926
-4 | -0.1156 | 0.00623 | -0.0624 | -18.5554
-3.5 | -0.0744 | 0.00585 | -0.0602 | -12.7179
-3 | -0.0331 | 0.00551 | -0.0578 | -6.0073
-2.5 | 0.004 | 0.00516 | -0.0546 | 0.77519
-2 | 0.0354 | 0.00486 | -0.05 | 7.284
-1.5 | 0.0695 | 0.00464 | -0.0459 | 14.9784
-1 | 0.1117 | 0.00433 | -0.0436 | 25.7968
-0.5 | 0.1412 | 0.00377 | -0.0387 | 37.4536
0 | 0.1622 | 0.0026 | -0.0321 | 62.3846
0.5 | 0.2186 | 0.00268 | -0.0328 | 81.5672
1 | 0.2613 | 0.00311 | -0.0306 | 84.0193
1.5 | 0.3067 | 0.00344 | -0.029 | 89.157
2 | 0.3422 | 0.00379 | -0.0252 | 90.2902
2.5 | 0.3183 | 0.00466 | -0.0087 | 68.3047
3.5 | 0.3403 | 0.00633 | 0.008 | 53.7599
4 | 0.3726 | 0.0069 | 0.0119 | 54
4.5 | 0.407 | 0.00742 | 0.0152 | 54.8518
5 | 0.4406 | 0.00799 | 0.0186 | 55.1439
5.5 | 0.4758 | 0.00856 | 0.0217 | 55.5841
6 | 0.5124 | 0.00912 | 0.0244 | 56.1842
6.5 | 0.5493 | 0.00969 | 0.0269 | 56.6873
7 | 0.5886 | 0.01023 | 0.029 | 57.5367
7.5 | 0.6311 | 0.01068 | 0.0305 | 59.0918
8 | 0.6709 | 0.01123 | 0.0323 | 59.7418
8.5 | 0.7136 | 0.01171 | 0.0336 | 60.9394
9 | 0.7571 | 0.01218 | 0.0347 | 62.1593
9.5 | 0.797 | 0.01277 | 0.0363 | 62.4119
10 | 0.8385 | 0.01333 | 0.0377 | 62.9032
10.5 | 0.881 | 0.01386 | 0.0387 | 63.5642
11 | 0.9196 | 0.01455 | 0.0404 | 63.2027
11.5 | 0.9583 | 0.01522 | 0.0419 | 62.9632
12 | 0.9967 | 0.01592 | 0.0435 | 62.6068
12.5 | 1.0321 | 0.01676 | 0.0454 | 61.5811
13 | 1.0648 | 0.01774 | 0.0476 | 60.0225
13.5 | 1.1002 | 0.01863 | 0.0493 | 59.0553
14 | 1.1347 | 0.01959 | 0.051 | 57.9224
14.5 | 1.1693 | 0.02058 | 0.0525 | 56.8173
15 | 1.2042 | 0.02156 | 0.054 | 55.8534
15.5 | 1.2321 | 0.02288 | 0.0562 | 53.8505
16.5 | 1.2927 | 0.02546 | 0.0596 | 50.7738
17 | 1.3224 | 0.0268 | 0.0612 | 49.3433
17.5 | 1.348 | 0.02843 | 0.0631 | 47.4147
18 | 1.3758 | 0.02999 | 0.0645 | 45.8753
18.5 | 1.3997 | 0.03183 | 0.0662 | 43.9742
19 | 1.4222 | 0.03384 | 0.0677 | 42.0272
19.5 | 1.4432 | 0.03598 | 0.0692 | 40.1112
20 | 1.4657 | 0.03817 | 0.0703 | 38.3993

## 107. Re 10M Mach 0.10 (1)
BIGFOIL.COM POLAR EXPORT
NACA67-218 a=0.5
NACA67-218 a=0.5 |  |  |  | Cl Max: | 1.439 | at alpha= | 14.5 | deg
JavaFoil+Calcfoil stall+Eppler ext transition |  |  |  | L/D Max: | 99.99 | at alpha= | 8 | deg
Re: | 10000000 |  |  | Cd Min: | 0.00397 | at alpha= | 0 | deg
Mach: | 0.1 |  |  | Cl=0 at alpha= | -1.3571 | deg
|  |  |  | @ Cl=0.1, Cd= | 0.0049695
|  |  |  | @ Cl=0.4, Cd= | 0.005165
|  |  |  | @ Cl=0.6, Cd= | 0.0067528
alpha (deg) | Cl | Cd | Cm | Cl/Cd
-20 | -0.947 | 0.12605 | 0.018 | -7.512
-19.5 | -0.975 | 0.1114 | 0.018 | -8.751
-19 | -1.007 | 0.0939 | 0.018 | -10.722
-18.5 | -1.042 | 0.07586 | 0.018 | -13.737
-18 | -1.121 | 0.04017 | 0.019 | -27.911
-17.5 | -1.164 | 0.0294 | 0.019 | -39.583
-17 | -1.182 | 0.02574 | 0.018 | -45.924
-16.5 | -1.196 | 0.02287 | 0.017 | -52.318
-16 | -1.206 | 0.02089 | 0.016 | -57.711
-15.5 | -1.21 | 0.01943 | 0.014 | -62.265
-15 | -1.21 | 0.01797 | 0.013 | -67.335
-14.5 | -1.206 | 0.01692 | 0.012 | -71.28
-14 | -1.197 | 0.01582 | 0.011 | -75.714
-13.5 | -1.184 | 0.01506 | 0.009 | -78.587
-13 | -1.163 | 0.01433 | 0.008 | -81.188
-12.5 | -1.139 | 0.01359 | 0.007 | -83.823
-12 | -1.112 | 0.01287 | 0.005 | -86.362
-11.5 | -1.081 | 0.0123 | 0.004 | -87.881
-11 | -1.047 | 0.01175 | 0.002 | -89.117
-10.5 | -1.009 | 0.01126 | 0.001 | -89.655
-10 | -0.969 | 0.01083 | 0 | -89.527
-9.5 | -0.926 | 0.01041 | -0.002 | -88.988
-9 | -0.881 | 0.00997 | -0.003 | -88.36
-8.5 | -0.833 | 0.00956 | -0.005 | -87.077
-8 | -0.783 | 0.0092 | -0.006 | -85.085
-7.5 | -0.731 | 0.00884 | -0.008 | -82.661
-7 | -0.677 | 0.00845 | -0.009 | -80.127
-6.5 | -0.622 | 0.00815 | -0.011 | -76.29
-6 | -0.565 | 0.00784 | -0.012 | -72.011
-5.5 | -0.507 | 0.00756 | -0.014 | -67.065
-5 | -0.448 | 0.00733 | -0.015 | -61.085
-4.5 | -0.388 | 0.00715 | -0.017 | -54.296
-4 | -0.328 | 0.007 | -0.018 | -46.809
-3.5 | -0.266 | 0.00682 | -0.02 | -39.038
-3 | -0.205 | 0.00622 | -0.021 | -32.926
-2.5 | -0.143 | 0.00616 | -0.023 | -23.166
-2 | -0.08 | 0.00586 | -0.024 | -13.722
-1.5 | -0.018 | 0.00564 | -0.026 | -3.182
-1 | 0.045 | 0.00531 | -0.027 | 8.445
-0.5 | 0.108 | 0.00492 | -0.029 | 21.884
0 | 0.17 | 0.00397 | -0.03 | 42.876
0.5 | 0.233 | 0.00413 | -0.032 | 56.298
1 | 0.295 | 0.00432 | -0.033 | 68.242
1.5 | 0.357 | 0.00495 | -0.035 | 72.096
2 | 0.419 | 0.00526 | -0.036 | 79.68
2.5 | 0.479 | 0.00586 | -0.038 | 81.745
3 | 0.54 | 0.00632 | -0.039 | 85.412
3.5 | 0.601 | 0.00676 | -0.041 | 88.877
4 | 0.661 | 0.00737 | -0.042 | 89.637
4.5 | 0.72 | 0.00793 | -0.044 | 90.872
5 | 0.779 | 0.00867 | -0.045 | 89.881
5.5 | 0.837 | 0.0091 | -0.046 | 92.008
6 | 0.895 | 0.00953 | -0.048 | 93.932
6.5 | 0.95 | 0.00987 | -0.049 | 96.191
7 | 1.003 | 0.01026 | -0.051 | 97.739
7.5 | 1.055 | 0.01067 | -0.052 | 98.79
8 | 1.104 | 0.01104 | -0.054 | 99.99
8.5 | 1.15 | 0.01154 | -0.055 | 99.698
9 | 1.194 | 0.01201 | -0.056 | 99.438
9.5 | 1.235 | 0.01287 | -0.058 | 96.009
10 | 1.273 | 0.01347 | -0.059 | 94.524
10.5 | 1.307 | 0.01406 | -0.061 | 92.994
11 | 1.338 | 0.01478 | -0.062 | 90.544
11.5 | 1.365 | 0.01534 | -0.063 | 89.003
12 | 1.388 | 0.01619 | -0.065 | 85.72
12.5 | 1.407 | 0.01684 | -0.066 | 83.505
13 | 1.421 | 0.01761 | -0.067 | 80.72
13.5 | 1.431 | 0.01848 | -0.068 | 77.47
14 | 1.437 | 0.01944 | -0.07 | 73.921
14.5 | 1.439 | 0.02041 | -0.071 | 70.511
15 | 1.437 | 0.02165 | -0.072 | 66.353
15.5 | 1.43 | 0.02284 | -0.073 | 62.624
16 | 1.419 | 0.02435 | -0.074 | 58.302
16.5 | 1.401 | 0.02584 | -0.075 | 54.24
17 | 1.379 | 0.02731 | -0.076 | 50.473
17.5 | 1.351 | 0.02972 | -0.077 | 45.458
18 | 1.322 | 0.0319 | -0.078 | 41.431
18.5 | 1.289 | 0.03432 | -0.079 | 37.574
19 | 1.255 | 0.03734 | -0.08 | 33.601
19.5 | 1.212 | 0.04299 | -0.08 | 28.185

## 108. Re 10M Mach 0.10 (2)
BIGFOIL.COM POLAR EXPORT
NACA67-218 a=0.5
NACA67-218 a=0.5 |  |  |  | Cl Max: | 1.4627 | at alpha= | 20 | deg
XFOIL ncrit=9 |  |  |  | L/D Max: | 90.9788 | at alpha= | 2 | deg
Re: | 10000000 |  |  | Cd Min: | 0.03977 | at alpha= | 20 | deg
Mach: | 0.1 |  |  | Cl=0 at alpha= | -2.5786 | deg
|  |  |  | @ Cl=0.1, Cd= | 0.0044423
|  |  |  | @ Cl=0.4, Cd= | 0.0073847
|  |  |  | @ Cl=0.6, Cd= | 0.01048
alpha (deg) | Cl | Cd | Cm | Cl/Cd
-20 | -1.3948 | 0.02732 | -0.1106 | -51.0542
-19.5 | -1.3734 | 0.02548 | -0.1084 | -53.9011
-19 | -1.3508 | 0.0238 | -0.1061 | -56.7563
-18.5 | -1.323 | 0.02243 | -0.1041 | -58.9835
-18 | -1.297 | 0.02103 | -0.1017 | -61.6738
-17.5 | -1.2661 | 0.0199 | -0.0997 | -63.6231
-17 | -1.2338 | 0.01883 | -0.0977 | -65.5231
-16.5 | -1.2005 | 0.01785 | -0.0957 | -67.2549
-16 | -1.1654 | 0.01697 | -0.0939 | -68.6741
-15.5 | -1.1279 | 0.01621 | -0.0923 | -69.5805
-15 | -1.0918 | 0.01542 | -0.0904 | -70.8042
-14.5 | -1.0525 | 0.01475 | -0.0888 | -71.3559
-14 | -1.0154 | 0.014 | -0.0869 | -72.5286
-13.5 | -0.9761 | 0.01337 | -0.0852 | -73.0067
-13 | -0.9354 | 0.01277 | -0.0836 | -73.2498
-12.5 | -0.8941 | 0.01223 | -0.0821 | -73.1071
-12 | -0.8518 | 0.01172 | -0.0807 | -72.6792
-11.5 | -0.8068 | 0.01129 | -0.0797 | -71.4615
-11 | -0.7628 | 0.01082 | -0.0785 | -70.4991
-10.5 | -0.7198 | 0.01033 | -0.077 | -69.6805
-10 | -0.6745 | 0.00992 | -0.0759 | -67.994
-9.5 | -0.6282 | 0.00954 | -0.075 | -65.8491
-9 | -0.5829 | 0.00914 | -0.0738 | -63.7746
-8.5 | -0.5374 | 0.00878 | -0.0727 | -61.2073
-8 | -0.4908 | 0.00843 | -0.0717 | -58.2206
-7.5 | -0.4439 | 0.0081 | -0.0707 | -54.8025
-7 | -0.3966 | 0.00783 | -0.0697 | -50.6513
-6.5 | -0.3502 | 0.00753 | -0.0686 | -46.5073
-6 | -0.3016 | 0.0073 | -0.0679 | -41.3151
-5.5 | -0.2546 | 0.00705 | -0.0668 | -36.1135
-5 | -0.2067 | 0.0068 | -0.0658 | -30.3971
-4.5 | -0.1586 | 0.00654 | -0.0649 | -24.2508
-4 | -0.1122 | 0.00627 | -0.0637 | -17.8947
-3.5 | -0.0709 | 0.00588 | -0.0613 | -12.0578
-3 | -0.0295 | 0.00554 | -0.059 | -5.3249
-2 | 0.0405 | 0.00486 | -0.0514 | 8.3333
-1.5 | 0.0722 | 0.00465 | -0.0466 | 15.5269
-1 | 0.1137 | 0.00434 | -0.0441 | 26.1982
-0.5 | 0.1424 | 0.00376 | -0.039 | 37.8723
0 | 0.1632 | 0.0026 | -0.0323 | 62.7692
0.5 | 0.2201 | 0.00268 | -0.0331 | 82.1269
1 | 0.2631 | 0.0031 | -0.0308 | 84.871
2 | 0.3439 | 0.00378 | -0.0253 | 90.9788
2.5 | 0.3178 | 0.00466 | -0.0082 | 68.1974
3 | 0.3205 | 0.00559 | 0.002 | 57.3345
3.5 | 0.3393 | 0.00637 | 0.0087 | 53.2653
4.5 | 0.4057 | 0.00748 | 0.016 | 54.238
5.5 | 0.4746 | 0.00864 | 0.0226 | 54.9306
6 | 0.51 | 0.00924 | 0.0256 | 55.1948
7 | 0.5879 | 0.01033 | 0.03 | 56.9119
7.5 | 0.6291 | 0.01084 | 0.0318 | 58.0351
8 | 0.6703 | 0.01136 | 0.0335 | 59.0053
8.5 | 0.7136 | 0.01185 | 0.0347 | 60.2194
9 | 0.7565 | 0.01235 | 0.036 | 61.2551
9.5 | 0.7967 | 0.01295 | 0.0377 | 61.5212
10 | 0.8393 | 0.01349 | 0.0389 | 62.2165
10.5 | 0.882 | 0.01404 | 0.04 | 62.8205
11 | 0.9194 | 0.01479 | 0.042 | 62.1636
11.5 | 0.9594 | 0.01544 | 0.0434 | 62.1373
12 | 0.9985 | 0.01615 | 0.045 | 61.8266
12.5 | 1.0319 | 0.0171 | 0.0472 | 60.345
13 | 1.0661 | 0.01804 | 0.0493 | 59.0965
13.5 | 1.1017 | 0.01897 | 0.0511 | 58.0759
14 | 1.1361 | 0.01997 | 0.0529 | 56.8903
14.5 | 1.1718 | 0.02095 | 0.0545 | 55.9332
15 | 1.2042 | 0.0221 | 0.0563 | 54.4887
15.5 | 1.2339 | 0.02339 | 0.0585 | 52.7533
16.5 | 1.294 | 0.02611 | 0.0621 | 49.5596
17.5 | 1.3505 | 0.02915 | 0.0656 | 46.3293
18 | 1.3761 | 0.03094 | 0.0673 | 44.4764
18.5 | 1.4 | 0.03285 | 0.0691 | 42.618
19 | 1.4239 | 0.03487 | 0.0705 | 40.8345
19.5 | 1.4426 | 0.03729 | 0.0722 | 38.686
20 | 1.4627 | 0.03977 | 0.0734 | 36.779

## 109. Re 10M Mach 0.25 (1)
BIGFOIL.COM POLAR EXPORT
NACA67-218 a=0.5
NACA67-218 a=0.5 |  |  |  | Cl Max: | 1.358 | at alpha= | 12.5 | deg
JavaFoil+Calcfoil stall+Eppler ext transition |  |  |  | L/D Max: | 97.189 | at alpha= | 8 | deg
Re: | 10000000 |  |  | Cd Min: | 0.00406 | at alpha= | 0 | deg
Mach: | 0.25 |  |  | Cl=0 at alpha= | -1.3594 | deg
|  |  |  | @ Cl=0.1, Cd= | 0.0050677
|  |  |  | @ Cl=0.4, Cd= | 0.0052306
|  |  |  | @ Cl=0.6, Cd= | 0.0068513
alpha (deg) | Cl | Cd | Cm | Cl/Cd
-18.5 | -0.66 | 0.1461 | 0.013 | -4.515
-18 | -0.708 | 0.13506 | 0.013 | -5.242
-17.5 | -0.756 | 0.12142 | 0.013 | -6.224
-17 | -0.798 | 0.11224 | 0.012 | -7.113
-16.5 | -0.84 | 0.10013 | 0.012 | -8.392
-16 | -0.886 | 0.08325 | 0.012 | -10.648
-15.5 | -0.973 | 0.04553 | 0.013 | -21.364
-15 | -1.06 | 0.02378 | 0.013 | -44.568
-14.5 | -1.086 | 0.02077 | 0.012 | -52.266
-14 | -1.103 | 0.01865 | 0.011 | -59.16
-13.5 | -1.112 | 0.01707 | 0.009 | -65.162
-13 | -1.109 | 0.01562 | 0.008 | -71.013
-12.5 | -1.099 | 0.01476 | 0.007 | -74.479
-12 | -1.083 | 0.01402 | 0.005 | -77.249
-11.5 | -1.063 | 0.01331 | 0.004 | -79.845
-11 | -1.037 | 0.01255 | 0.002 | -82.652
-10.5 | -1.007 | 0.01195 | 0.001 | -84.26
-10 | -0.972 | 0.0114 | 0 | -85.227
-9.5 | -0.933 | 0.01095 | -0.002 | -85.153
-9 | -0.89 | 0.01046 | -0.003 | -85.114
-8.5 | -0.845 | 0.00999 | -0.005 | -84.585
-8 | -0.796 | 0.00957 | -0.006 | -83.168
-7.5 | -0.745 | 0.00915 | -0.008 | -81.361
-7 | -0.691 | 0.00877 | -0.009 | -78.781
-6.5 | -0.635 | 0.00841 | -0.011 | -75.523
-6 | -0.578 | 0.00807 | -0.012 | -71.665
-5.5 | -0.519 | 0.00776 | -0.014 | -66.938
-5 | -0.459 | 0.00755 | -0.016 | -60.843
-4.5 | -0.398 | 0.00734 | -0.017 | -54.181
-4 | -0.336 | 0.00715 | -0.019 | -47.014
-3.5 | -0.273 | 0.00671 | -0.02 | -40.685
-3 | -0.21 | 0.00684 | -0.022 | -30.717
-2.5 | -0.146 | 0.00643 | -0.023 | -22.765
-2 | -0.083 | 0.00597 | -0.025 | -13.832
-1.5 | -0.018 | 0.00574 | -0.026 | -3.207
-1 | 0.046 | 0.0054 | -0.028 | 8.511
-0.5 | 0.111 | 0.005 | -0.029 | 22.136
0 | 0.175 | 0.00406 | -0.031 | 42.982
0.5 | 0.239 | 0.0042 | -0.033 | 56.862
1 | 0.303 | 0.00439 | -0.034 | 68.893
1.5 | 0.366 | 0.00505 | -0.036 | 72.473
2 | 0.43 | 0.00539 | -0.037 | 79.76
2.5 | 0.491 | 0.00603 | -0.039 | 81.531
3 | 0.554 | 0.00651 | -0.04 | 85.129
3.5 | 0.616 | 0.00697 | -0.042 | 88.433
4 | 0.678 | 0.00763 | -0.043 | 88.799
4.5 | 0.739 | 0.0082 | -0.045 | 90.111
5 | 0.799 | 0.00907 | -0.046 | 88.117
5.5 | 0.858 | 0.00947 | -0.048 | 90.637
6 | 0.917 | 0.00988 | -0.049 | 92.823
6.5 | 0.972 | 0.01028 | -0.051 | 94.541
7 | 1.026 | 0.01071 | -0.052 | 95.781
7.5 | 1.077 | 0.01112 | -0.054 | 96.859
8 | 1.125 | 0.01157 | -0.055 | 97.189
8.5 | 1.17 | 0.01211 | -0.056 | 96.631
9 | 1.211 | 0.01305 | -0.058 | 92.764
9.5 | 1.248 | 0.01366 | -0.059 | 91.371
10 | 1.28 | 0.01434 | -0.061 | 89.297
10.5 | 1.307 | 0.01509 | -0.062 | 86.648
11 | 1.329 | 0.01583 | -0.063 | 83.991
11.5 | 1.345 | 0.01666 | -0.065 | 80.778
12 | 1.356 | 0.01739 | -0.066 | 77.96
12.5 | 1.358 | 0.01849 | -0.067 | 73.458
13 | 1.355 | 0.01937 | -0.069 | 69.943
13.5 | 1.345 | 0.02044 | -0.07 | 65.777
14 | 1.327 | 0.02175 | -0.071 | 60.99
14.5 | 1.302 | 0.02314 | -0.072 | 56.275
15 | 1.27 | 0.02475 | -0.074 | 51.321
15.5 | 1.23 | 0.02741 | -0.075 | 44.85
16 | 1.184 | 0.02995 | -0.075 | 39.524
16.5 | 1.126 | 0.03248 | -0.076 | 34.681
17 | 1.054 | 0.03835 | -0.077 | 27.479
17.5 | 0.887 | 0.09724 | -0.062 | 9.127

## 110. Re 10M Mach 0.25 (2)
BIGFOIL.COM POLAR EXPORT
NACA67-218 a=0.5
NACA67-218 a=0.5 |  |  |  | Cl Max: | 1.438 | at alpha= | 20 | deg
XFOIL ncrit=9 |  |  |  | L/D Max: | 92.7128 | at alpha= | 2 | deg
Re: | 10000000 |  |  | Cd Min: | 0.04998 | at alpha= | 20 | deg
Mach: | 0.25 |  |  | Cl=0 at alpha= | -2.8788 | deg
|  |  |  | @ Cl=0.1, Cd= | 0.0045785
|  |  |  | @ Cl=0.4, Cd= | 0.0079785
|  |  |  | @ Cl=0.6, Cd= | 0.011233
alpha (deg) | Cl | Cd | Cm | Cl/Cd
-20 | -1.3343 | 0.03848 | -0.1354 | -34.6752
-19.5 | -1.3304 | 0.03449 | -0.1333 | -38.5735
-19 | -1.3311 | 0.0306 | -0.13 | -43.5
-18.5 | -1.3129 | 0.02808 | -0.127 | -46.7557
-18 | -1.2975 | 0.02558 | -0.1235 | -50.7232
-17.5 | -1.2716 | 0.02373 | -0.1204 | -53.5862
-17 | -1.2436 | 0.02205 | -0.1173 | -56.3991
-16.5 | -1.213 | 0.0206 | -0.1142 | -58.8835
-16 | -1.1811 | 0.01926 | -0.1111 | -61.324
-15.5 | -1.1436 | 0.01821 | -0.1085 | -62.8007
-15 | -1.1086 | 0.01712 | -0.1055 | -64.7547
-14.5 | -1.0681 | 0.01627 | -0.1032 | -65.6484
-14 | -1.0285 | 0.01542 | -0.1007 | -66.6991
-13.5 | -0.9873 | 0.01467 | -0.0983 | -67.3006
-13 | -0.9467 | 0.01386 | -0.0958 | -68.3045
-12.5 | -0.9058 | 0.01314 | -0.0934 | -68.9346
-12 | -0.861 | 0.01253 | -0.0915 | -68.7151
-11.5 | -0.8151 | 0.01198 | -0.0898 | -68.0384
-11 | -0.7696 | 0.01146 | -0.088 | -67.1553
-10.5 | -0.723 | 0.01097 | -0.0864 | -65.907
-10 | -0.6764 | 0.01046 | -0.0848 | -64.6654
-9.5 | -0.6291 | 0.01001 | -0.0834 | -62.8472
-9 | -0.5822 | 0.00959 | -0.0818 | -60.7091
-8.5 | -0.5343 | 0.00918 | -0.0805 | -58.2026
-8 | -0.4854 | 0.00883 | -0.0793 | -54.9717
-7.5 | -0.4376 | 0.00846 | -0.078 | -51.7258
-7 | -0.39 | 0.00812 | -0.0766 | -48.0296
-6.5 | -0.3405 | 0.00783 | -0.0755 | -43.4866
-6 | -0.2909 | 0.00756 | -0.0745 | -38.4788
-5.5 | -0.2425 | 0.0073 | -0.0732 | -33.2192
-5 | -0.1926 | 0.00703 | -0.0723 | -27.3969
-4.5 | -0.1428 | 0.00675 | -0.0713 | -21.1556
-4 | -0.0948 | 0.00647 | -0.07 | -14.6522
-3.5 | -0.0516 | 0.00607 | -0.0677 | -8.5008
-3 | -0.0096 | 0.0057 | -0.0652 | -1.6842
-2.5 | 0.03 | 0.00533 | -0.0621 | 5.6285
-2 | 0.0658 | 0.00496 | -0.0581 | 13.2661
-1.5 | 0.0957 | 0.00465 | -0.0528 | 20.5806
-0.5 | 0.1498 | 0.00375 | -0.0409 | 39.9467
0 | 0.1686 | 0.00261 | -0.0334 | 64.5977
0.5 | 0.2283 | 0.00267 | -0.0343 | 85.5056
1 | 0.2722 | 0.00307 | -0.0319 | 88.6645
1.5 | 0.3153 | 0.00344 | -0.0293 | 91.657
2 | 0.3486 | 0.00376 | -0.0246 | 92.7128
2.5 | 0.3206 | 0.00466 | -0.0068 | 68.7983
3 | 0.3203 | 0.00567 | 0.0042 | 56.4903
3.5 | 0.3331 | 0.0066 | 0.0123 | 50.4697
4 | 0.36 | 0.00733 | 0.0175 | 49.1132
4.5 | 0.3958 | 0.0079 | 0.021 | 50.1013
5 | 0.4295 | 0.00853 | 0.0247 | 50.3517
5.5 | 0.465 | 0.00916 | 0.0281 | 50.7642
6 | 0.5023 | 0.00979 | 0.031 | 51.3075
6.5 | 0.5403 | 0.01041 | 0.0338 | 51.902
7 | 0.5806 | 0.01102 | 0.0361 | 52.686
7.5 | 0.6252 | 0.01151 | 0.0377 | 54.318
8 | 0.6662 | 0.01213 | 0.0398 | 54.9217
8.5 | 0.7105 | 0.01267 | 0.0413 | 56.0773
9 | 0.7557 | 0.01321 | 0.0427 | 57.2067
9.5 | 0.7969 | 0.0139 | 0.0447 | 57.3309
10 | 0.8406 | 0.01451 | 0.0462 | 57.9325
10.5 | 0.8839 | 0.01517 | 0.0478 | 58.2663
11 | 0.9244 | 0.01595 | 0.0498 | 57.9561
11.5 | 0.9624 | 0.01685 | 0.0521 | 57.1157
12 | 1.0009 | 0.01775 | 0.0543 | 56.3887
12.5 | 1.0362 | 0.01879 | 0.0568 | 55.1464
13 | 1.0726 | 0.01986 | 0.0592 | 54.0081
13.5 | 1.1105 | 0.02089 | 0.0613 | 53.1594
14 | 1.1452 | 0.0221 | 0.0636 | 51.819
14.5 | 1.1808 | 0.02334 | 0.0658 | 50.5913
15 | 1.2108 | 0.02491 | 0.0685 | 48.607
15.5 | 1.2417 | 0.02647 | 0.0709 | 46.9097
16 | 1.2716 | 0.02813 | 0.0733 | 45.2044
16.5 | 1.3016 | 0.0299 | 0.0756 | 43.5318
17.5 | 1.3541 | 0.03408 | 0.0801 | 39.733
18 | 1.378 | 0.03649 | 0.0822 | 37.7638
18.5 | 1.3959 | 0.03939 | 0.0844 | 35.4379
19 | 1.4157 | 0.04231 | 0.0862 | 33.4602
19.5 | 1.4283 | 0.04593 | 0.0878 | 31.0973
20 | 1.438 | 0.04998 | 0.0891 | 28.7715

## 111. Re 10M Mach 0.50 (1)
BIGFOIL.COM POLAR EXPORT
NACA67-218 a=0.5
NACA67-218 a=0.5 |  |  |  | Cl Max: | 1.211 | at alpha= | 20 | deg
JavaFoil+Calcfoil stall+Eppler ext transition |  |  |  | L/D Max: | 86.424 | at alpha= | 6.5 | deg
Re: | 10000000 |  |  | Cd Min: | 0.00397 | at alpha= | 0 | deg
Mach: | 0.5 |  |  | Cl=0 at alpha= | -1.3592 | deg
|  |  |  | @ Cl=0.1, Cd= | 0.0054969
|  |  |  | @ Cl=0.4, Cd= | 0.0052576
|  |  |  | @ Cl=0.6, Cd= | 0.0072554
alpha (deg) | Cl | Cd | Cm | Cl/Cd
-20 | -1.057 | 0.15514 | 0.019 | -6.812
-19.5 | -1.039 | 0.13882 | 0.019 | -7.483
-19 | -1.013 | 0.13019 | 0.018 | -7.777
-18.5 | -0.976 | 0.13165 | 0.016 | -7.417
-18 | -0.943 | 0.13085 | 0.014 | -7.209
-17.5 | -0.914 | 0.1265 | 0.013 | -7.222
-17 | -0.891 | 0.12662 | 0.013 | -7.033
-16.5 | -0.862 | 0.11997 | 0.012 | -7.185
-16 | -0.83 | 0.1155 | 0.011 | -7.191
-15.5 | -0.802 | 0.10823 | 0.01 | -7.409
-15 | -0.775 | 0.1015 | 0.009 | -7.632
-14.5 | -0.746 | 0.10844 | 0.008 | -6.881
-14 | -0.719 | 0.0995 | 0.007 | -7.223
-13.5 | -0.689 | 0.09285 | 0.006 | -7.423
-13 | -0.662 | 0.08558 | 0.005 | -7.739
-12.5 | -0.641 | 0.07491 | 0.005 | -8.551
-12 | -0.712 | 0.02168 | 0.006 | -32.827
-11.5 | -0.575 | 0.08219 | 0.002 | -7.002
-11 | -0.549 | 0.07323 | 0.001 | -7.491
-10.5 | -0.523 | 0.06447 | 0.001 | -8.119
-10 | -0.491 | 0.07071 | 0 | -6.942
-9.5 | -0.466 | 0.06024 | -0.001 | -7.73
-9 | -0.526 | 0.01412 | -0.004 | -37.258
-8.5 | -0.779 | 0.01279 | -0.005 | -60.931
-8 | -0.792 | 0.01191 | -0.007 | -66.522
-7.5 | -0.771 | 0.01095 | -0.009 | -70.432
-7 | -0.733 | 0.01028 | -0.01 | -71.354
-6.5 | -0.685 | 0.00972 | -0.012 | -70.414
-6 | -0.629 | 0.009 | -0.014 | -69.965
-5.5 | -0.569 | 0.0085 | -0.015 | -67.024
-5 | -0.506 | 0.00837 | -0.017 | -60.466
-4.5 | -0.44 | 0.00806 | -0.019 | -54.612
-4 | -0.372 | 0.00781 | -0.021 | -47.685
-3.5 | -0.303 | 0.00756 | -0.022 | -40.142
-3 | -0.233 | 0.00752 | -0.024 | -31.03
-2.5 | -0.163 | 0.00703 | -0.026 | -23.147
-2 | -0.092 | 0.00654 | -0.027 | -14.03
-1.5 | -0.02 | 0.00625 | -0.029 | -3.279
-1 | 0.051 | 0.00581 | -0.031 | 8.811
-0.5 | 0.123 | 0.00535 | -0.033 | 23
0 | 0.194 | 0.00397 | -0.034 | 49.006
0.5 | 0.266 | 0.00431 | -0.036 | 61.661
1 | 0.337 | 0.00453 | -0.038 | 74.466
1.5 | 0.408 | 0.00535 | -0.04 | 76.286
2 | 0.479 | 0.00577 | -0.041 | 82.926
2.5 | 0.547 | 0.00671 | -0.043 | 81.453
3 | 0.616 | 0.00742 | -0.045 | 82.974
3.5 | 0.685 | 0.00807 | -0.046 | 84.818
4 | 0.752 | 0.00897 | -0.048 | 83.856
4.5 | 0.819 | 0.0101 | -0.05 | 81.001
5 | 0.884 | 0.01063 | -0.051 | 83.175
5.5 | 0.947 | 0.01118 | -0.053 | 84.733
6 | 1.008 | 0.01172 | -0.055 | 86.019
6.5 | 1.062 | 0.01229 | -0.056 | 86.424
7 | 1.109 | 0.01292 | -0.058 | 85.866
7.5 | 1.146 | 0.01363 | -0.06 | 84.091
8 | 1.167 | 0.0151 | -0.061 | 77.246
8.5 | 1.161 | 0.01624 | -0.063 | 71.49
9 | 1.095 | 0.01742 | -0.064 | 62.862
9.5 | 0.741 | 0.01899 | -0.066 | 39.035
10 | 0.661 | 0.05888 | -0.047 | 11.23
10.5 | 0.673 | 0.07026 | -0.039 | 9.582
11 | 0.84 | 0.02131 | -0.07 | 39.39
11.5 | 0.869 | 0.02354 | -0.072 | 36.929
12 | 0.765 | 0.07761 | -0.047 | 9.853
12.5 | 0.785 | 0.08933 | -0.043 | 8.785
13 | 0.963 | 0.02711 | -0.076 | 35.527
13.5 | 0.845 | 0.09069 | -0.048 | 9.321
14 | 0.893 | 0.08475 | -0.058 | 10.535
14.5 | 0.908 | 0.09888 | -0.054 | 9.187
15 | 0.923 | 0.10715 | -0.048 | 8.615
15.5 | 0.956 | 0.11065 | -0.052 | 8.638
16 | 1.007 | 0.1016 | -0.062 | 9.908
16.5 | 1.024 | 0.11626 | -0.06 | 8.808
17 | 1.045 | 0.11698 | -0.059 | 8.933
17.5 | 1.13 | 0.08698 | -0.074 | 12.996
18 | 1.136 | 0.10692 | -0.071 | 10.628
18.5 | 1.143 | 0.12892 | -0.067 | 8.864
19 | 1.151 | 0.15806 | -0.061 | 7.28
19.5 | 1.18 | 0.16439 | -0.063 | 7.177
20 | 1.211 | 0.16703 | -0.066 | 7.253

## 112. Re 10M Mach 0.50 (2)
BIGFOIL.COM POLAR EXPORT
NACA67-218 a=0.5
NACA67-218 a=0.5 |  |  |  | Cl Max: | 1.1097 | at alpha= | 13.5 | deg
XFOIL ncrit=9 |  |  |  | L/D Max: | 107.619 | at alpha= | 1 | deg
Re: | 10000000 |  |  | Cd Min: | 0.13462 | at alpha= | 18.5 | deg
Mach: | 0.5 |  |  | Cl=0 at alpha= | -3.7864 | deg
|  |  |  | @ Cl=0.1, Cd= | 0.0063378
|  |  |  | @ Cl=0.4, Cd= | 0.010822
|  |  |  | @ Cl=0.6, Cd= | 0.014759
alpha (deg) | Cl | Cd | Cm | Cl/Cd
-16.5 | -0.499 | 0.10898 | -0.1318 | -4.5788
-16 | -0.5292 | 0.09664 | -0.1399 | -5.476
-15.5 | -0.5488 | 0.08604 | -0.1465 | -6.3784
-15 | -0.5703 | 0.07518 | -0.1528 | -7.5858
-14.5 | -0.5892 | 0.06363 | -0.1605 | -9.2598
-14 | -0.6149 | 0.05266 | -0.1675 | -11.6768
-13.5 | -0.6494 | 0.04322 | -0.1705 | -15.0255
-13 | -0.6882 | 0.03538 | -0.1689 | -19.4517
-12.5 | -0.7308 | 0.0287 | -0.1633 | -25.4634
-12 | -0.7636 | 0.02332 | -0.1551 | -32.7444
-11.5 | -0.7868 | 0.01877 | -0.1452 | -41.918
-11 | -0.7747 | 0.01596 | -0.1368 | -48.5401
-10.5 | -0.738 | 0.01435 | -0.1303 | -51.4286
-10 | -0.6886 | 0.0133 | -0.1255 | -51.7744
-9.5 | -0.6378 | 0.01241 | -0.1211 | -51.394
-9 | -0.5825 | 0.01174 | -0.1177 | -49.6167
-8.5 | -0.5261 | 0.01115 | -0.1146 | -47.1839
-8 | -0.47 | 0.01062 | -0.1119 | -44.2561
-7.5 | -0.4154 | 0.0101 | -0.1091 | -41.1287
-7 | -0.3592 | 0.00965 | -0.1068 | -37.2228
-6.5 | -0.3033 | 0.00924 | -0.1046 | -32.8247
-6 | -0.2481 | 0.00883 | -0.1026 | -28.0974
-5.5 | -0.19 | 0.00849 | -0.1011 | -22.3793
-5 | -0.1329 | 0.00815 | -0.0997 | -16.3067
-4.5 | -0.0762 | 0.00782 | -0.0983 | -9.7442
-4 | -0.022 | 0.00746 | -0.0965 | -2.9491
-3.5 | 0.0295 | 0.00705 | -0.0943 | 4.1844
-3 | 0.0754 | 0.00658 | -0.0911 | 11.459
-2.5 | 0.1201 | 0.00614 | -0.0877 | 19.5603
-1.5 | 0.1932 | 0.00514 | -0.0776 | 37.5875
-1 | 0.2008 | 0.00436 | -0.0664 | 46.055
-0.5 | 0.1834 | 0.0037 | -0.0493 | 49.5676
0 | 0.1921 | 0.00272 | -0.0379 | 70.625
0.5 | 0.2589 | 0.00276 | -0.0386 | 93.8043
1 | 0.3164 | 0.00294 | -0.0373 | 107.619
1.5 | 0.3279 | 0.00341 | -0.0261 | 96.1584
2 | 0.3242 | 0.00407 | -0.0119 | 79.656
2.5 | 0.3429 | 0.00476 | -0.0029 | 72.0378
3.5 | 0.3135 | 0.00771 | 0.0266 | 40.6615
4 | 0.3269 | 0.00892 | 0.0354 | 36.648
4.5 | 0.358 | 0.00985 | 0.0409 | 36.3452
5 | 0.395 | 0.01069 | 0.0453 | 36.9504
5.5 | 0.4306 | 0.01163 | 0.0498 | 37.0249
6 | 0.4713 | 0.01246 | 0.0536 | 37.825
6.5 | 0.5117 | 0.01335 | 0.0573 | 38.3296
7 | 0.5569 | 0.01417 | 0.0604 | 39.3013
7.5 | 0.6074 | 0.01486 | 0.0627 | 40.8748
8 | 0.6549 | 0.01571 | 0.0655 | 41.6868
8.5 | 0.7056 | 0.0165 | 0.068 | 42.7636
9 | 0.7553 | 0.01737 | 0.0707 | 43.483
9.5 | 0.8038 | 0.01835 | 0.0737 | 43.8038
10 | 0.8524 | 0.01938 | 0.0768 | 43.9835
10.5 | 0.8977 | 0.02062 | 0.0804 | 43.5354
11 | 0.9405 | 0.02205 | 0.0844 | 42.6531
11.5 | 0.9863 | 0.02345 | 0.0881 | 42.0597
12 | 1.0302 | 0.02506 | 0.0922 | 41.1093
12.5 | 1.0702 | 0.02699 | 0.0967 | 39.6517
13 | 1.1014 | 0.02949 | 0.102 | 37.3483
13.5 | 1.1097 | 0.03333 | 0.1084 | 33.2943
14 | 1.0913 | 0.03899 | 0.1147 | 27.9892
14.5 | 1.0643 | 0.04587 | 0.119 | 23.2025
15 | 1.0287 | 0.05428 | 0.1208 | 18.9517
15.5 | 0.9953 | 0.06363 | 0.1199 | 15.642
16 | 0.957 | 0.07458 | 0.116 | 12.8319
16.5 | 0.9264 | 0.08597 | 0.1102 | 10.7759
17 | 0.8958 | 0.09826 | 0.1028 | 9.1166
17.5 | 0.8681 | 0.11081 | 0.0947 | 7.8341
18.5 | 0.8268 | 0.13462 | 0.0795 | 6.1417

## 113. Re 12M Mach 0.00 (1)
BIGFOIL.COM POLAR EXPORT
NACA67-218 a=0.5
NACA67-218 a=0.5 |  |  |  | Cl Max: | 1.457 | at alpha= | 15 | deg
JavaFoil+Calcfoil stall+Eppler ext transition |  |  |  | L/D Max: | 103.635 | at alpha= | 8 | deg
Re: | 12000000 |  |  | Cd Min: | 0.00482 | at alpha= | 1 | deg
Mach: | 0 |  |  | Cl=0 at alpha= | -1.3571 | deg
|  |  |  | @ Cl=0.1, Cd= | 0.0053927
|  |  |  | @ Cl=0.4, Cd= | 0.0054274
|  |  |  | @ Cl=0.6, Cd= | 0.006809
alpha (deg) | Cl | Cd | Cm | Cl/Cd
-20 | -1.003 | 0.11582 | 0.019 | -8.658
-19.5 | -1.03 | 0.10028 | 0.019 | -10.267
-19 | -1.084 | 0.06682 | 0.02 | -16.228
-18.5 | -1.175 | 0.03097 | 0.021 | -37.947
-18 | -1.195 | 0.02715 | 0.02 | -43.996
-17.5 | -1.207 | 0.02511 | 0.019 | -48.088
-17 | -1.219 | 0.02286 | 0.018 | -53.318
-16.5 | -1.227 | 0.02092 | 0.017 | -58.638
-16 | -1.232 | 0.01925 | 0.016 | -63.984
-15.5 | -1.232 | 0.01803 | 0.014 | -68.321
-15 | -1.228 | 0.01698 | 0.013 | -72.324
-14.5 | -1.22 | 0.01593 | 0.012 | -76.599
-14 | -1.209 | 0.01496 | 0.01 | -80.801
-13.5 | -1.193 | 0.01431 | 0.009 | -83.372
-13 | -1.17 | 0.01361 | 0.008 | -85.98
-12.5 | -1.144 | 0.01294 | 0.006 | -88.435
-12 | -1.115 | 0.0123 | 0.005 | -90.712
-11.5 | -1.083 | 0.01182 | 0.004 | -91.592
-11 | -1.048 | 0.0113 | 0.002 | -92.738
-10.5 | -1.01 | 0.0108 | 0.001 | -93.512
-10 | -0.969 | 0.01037 | 0 | -93.423
-9.5 | -0.925 | 0.01001 | -0.002 | -92.391
-9 | -0.879 | 0.00958 | -0.003 | -91.726
-8.5 | -0.831 | 0.00924 | -0.005 | -89.872
-8 | -0.781 | 0.00886 | -0.006 | -88.106
-7.5 | -0.729 | 0.00852 | -0.008 | -85.5
-7 | -0.675 | 0.00819 | -0.009 | -82.369
-6.5 | -0.619 | 0.00789 | -0.011 | -78.522
-6 | -0.563 | 0.0076 | -0.012 | -74.084
-5.5 | -0.505 | 0.00732 | -0.014 | -68.996
-5 | -0.446 | 0.00715 | -0.015 | -62.434
-4.5 | -0.387 | 0.00699 | -0.017 | -55.294
-4 | -0.326 | 0.00702 | -0.018 | -46.462
-3.5 | -0.265 | 0.00664 | -0.02 | -39.949
-3 | -0.204 | 0.0063 | -0.021 | -32.357
-2.5 | -0.142 | 0.00634 | -0.022 | -22.416
-2 | -0.08 | 0.00604 | -0.024 | -13.266
-1.5 | -0.018 | 0.00585 | -0.025 | -3.054
-1 | 0.045 | 0.00565 | -0.027 | 7.897
-0.5 | 0.107 | 0.00536 | -0.029 | 19.996
0 | 0.169 | 0.00532 | -0.03 | 31.8
0.5 | 0.231 | 0.00493 | -0.032 | 46.918
1 | 0.293 | 0.00482 | -0.033 | 60.86
1.5 | 0.355 | 0.00505 | -0.035 | 70.303
2 | 0.417 | 0.00557 | -0.036 | 74.821
2.5 | 0.477 | 0.00599 | -0.038 | 79.633
3 | 0.538 | 0.00635 | -0.039 | 84.624
3.5 | 0.598 | 0.00679 | -0.04 | 88.039
4 | 0.658 | 0.00736 | -0.042 | 89.366
4.5 | 0.717 | 0.0077 | -0.043 | 93.199
5 | 0.776 | 0.00849 | -0.045 | 91.396
5.5 | 0.834 | 0.00882 | -0.046 | 94.59
6 | 0.891 | 0.00918 | -0.048 | 97.122
6.5 | 0.946 | 0.00953 | -0.049 | 99.26
7 | 0.999 | 0.00988 | -0.051 | 101.183
7.5 | 1.051 | 0.01025 | -0.052 | 102.492
8 | 1.1 | 0.01062 | -0.053 | 103.635
8.5 | 1.147 | 0.01109 | -0.055 | 103.428
9 | 1.192 | 0.01188 | -0.056 | 100.347
9.5 | 1.233 | 0.01235 | -0.058 | 99.878
10 | 1.272 | 0.01293 | -0.059 | 98.33
10.5 | 1.307 | 0.01349 | -0.06 | 96.917
11 | 1.339 | 0.01413 | -0.062 | 94.781
11.5 | 1.367 | 0.01468 | -0.063 | 93.169
12 | 1.392 | 0.01539 | -0.064 | 90.413
12.5 | 1.412 | 0.01606 | -0.066 | 87.943
13 | 1.429 | 0.01682 | -0.067 | 84.972
13.5 | 1.442 | 0.0176 | -0.068 | 81.937
14 | 1.451 | 0.01857 | -0.069 | 78.137
14.5 | 1.456 | 0.0195 | -0.071 | 74.644
15 | 1.457 | 0.02048 | -0.072 | 71.122
15.5 | 1.454 | 0.02164 | -0.073 | 67.218
16 | 1.448 | 0.02263 | -0.074 | 64.015
16.5 | 1.434 | 0.02419 | -0.075 | 59.295
17 | 1.416 | 0.02543 | -0.076 | 55.706
17.5 | 1.395 | 0.0271 | -0.077 | 51.465
18 | 1.37 | 0.02933 | -0.078 | 46.687
18.5 | 1.343 | 0.0314 | -0.079 | 42.764
19 | 1.313 | 0.03396 | -0.08 | 38.664
19.5 | 1.282 | 0.03677 | -0.081 | 34.872
20 | 1.248 | 0.0404 | -0.081 | 30.885

## 114. Re 12M Mach 0.00 (2)
BIGFOIL.COM POLAR EXPORT
NACA67-218 a=0.5
NACA67-218 a=0.5 |  |  |  | Cl Max: | 1.4808 | at alpha= | 20 | deg
XFOIL ncrit=9 |  |  |  | L/D Max: | 81.6156 | at alpha= | 1.5 | deg
Re: | 12000000 |  |  | Cd Min: | 0.03694 | at alpha= | 20 | deg
Mach: | 0 |  |  | Cl=0 at alpha= | -2.5353 | deg
|  |  |  | @ Cl=0.1, Cd= | 0.004438
|  |  |  | @ Cl=0.4, Cd= | 0.0072488
|  |  |  | @ Cl=0.6, Cd= | 0.010021
alpha (deg) | Cl | Cd | Cm | Cl/Cd
-20 | -1.4117 | 0.02515 | -0.1048 | -56.1312
-19.5 | -1.3891 | 0.02355 | -0.1026 | -58.9851
-19 | -1.3631 | 0.02216 | -0.1006 | -61.5117
-18.5 | -1.3343 | 0.02096 | -0.0987 | -63.6594
-18 | -1.3092 | 0.0196 | -0.0963 | -66.7959
-17.5 | -1.2762 | 0.01861 | -0.0946 | -68.576
-17 | -1.2443 | 0.01763 | -0.0927 | -70.5786
-16.5 | -1.2098 | 0.01678 | -0.091 | -72.0977
-16 | -1.1738 | 0.016 | -0.0894 | -73.3625
-15.5 | -1.1379 | 0.01527 | -0.0877 | -74.5187
-15 | -1.0991 | 0.01462 | -0.0863 | -75.1778
-14.5 | -1.0607 | 0.014 | -0.0847 | -75.7643
-14 | -1.0224 | 0.01336 | -0.0831 | -76.5269
-13.5 | -0.9819 | 0.01279 | -0.0817 | -76.7709
-13 | -0.9426 | 0.01218 | -0.08 | -77.3892
-12.5 | -0.9012 | 0.01165 | -0.0787 | -77.3562
-12 | -0.8575 | 0.0112 | -0.0776 | -76.5625
-11.5 | -0.8135 | 0.01077 | -0.0766 | -75.5339
-11 | -0.7703 | 0.01034 | -0.0753 | -74.4971
-10.5 | -0.7256 | 0.00991 | -0.0743 | -73.219
-10 | -0.6807 | 0.00951 | -0.0733 | -71.5773
-9.5 | -0.6354 | 0.00914 | -0.0722 | -69.5186
-9 | -0.5909 | 0.00876 | -0.071 | -67.4543
-8.5 | -0.5443 | 0.00843 | -0.0701 | -64.567
-8 | -0.4982 | 0.00811 | -0.0691 | -61.4303
-7.5 | -0.4527 | 0.00779 | -0.068 | -58.113
-7 | -0.406 | 0.00751 | -0.067 | -54.0613
-6.5 | -0.3584 | 0.00726 | -0.0661 | -49.3664
-6 | -0.3112 | 0.007 | -0.0652 | -44.4571
-5.5 | -0.2633 | 0.00675 | -0.0644 | -39.0074
-5 | -0.215 | 0.00651 | -0.0636 | -33.0261
-4.5 | -0.1677 | 0.00626 | -0.0626 | -26.7891
-4 | -0.1206 | 0.00602 | -0.0615 | -20.0332
-3.5 | -0.0771 | 0.00572 | -0.0596 | -13.479
-3 | -0.0369 | 0.00538 | -0.0571 | -6.8587
-2.5 | 0.0028 | 0.0051 | -0.0543 | 0.54902
-2 | 0.0353 | 0.00481 | -0.0499 | 7.3389
-1.5 | 0.0723 | 0.00458 | -0.0464 | 15.786
-1 | 0.1152 | 0.00436 | -0.0443 | 26.422
-0.5 | 0.1518 | 0.00393 | -0.0409 | 38.626
0 | 0.1792 | 0.00323 | -0.0356 | 55.4799
0.5 | 0.2103 | 0.00284 | -0.0311 | 74.0493
1 | 0.25 | 0.0033 | -0.0282 | 75.7576
1.5 | 0.293 | 0.00359 | -0.0261 | 81.6156
3 | 0.3085 | 0.00569 | 0.004 | 54.2179
3.5 | 0.3334 | 0.00636 | 0.0094 | 52.4214
4 | 0.3704 | 0.00683 | 0.0123 | 54.2313
5 | 0.4432 | 0.00786 | 0.0182 | 56.3868
5.5 | 0.4789 | 0.00842 | 0.0211 | 56.8765
6 | 0.5164 | 0.00895 | 0.0237 | 57.6983
6.5 | 0.5552 | 0.00946 | 0.0259 | 58.6892
7 | 0.5949 | 0.00997 | 0.028 | 59.669
7.5 | 0.6378 | 0.0104 | 0.0294 | 61.3269
8 | 0.6791 | 0.01089 | 0.031 | 62.36
8.5 | 0.7212 | 0.01136 | 0.0324 | 63.4859
9 | 0.7643 | 0.01183 | 0.0336 | 64.6069
9.5 | 0.8064 | 0.01234 | 0.0349 | 65.3485
10 | 0.8468 | 0.01291 | 0.0364 | 65.5926
10.5 | 0.8883 | 0.01347 | 0.0377 | 65.9465
11 | 0.9294 | 0.01406 | 0.039 | 66.1024
11.5 | 0.9657 | 0.01482 | 0.0409 | 65.1619
12 | 1.0045 | 0.01552 | 0.0424 | 64.7229
12.5 | 1.0409 | 0.01632 | 0.0442 | 63.7806
13 | 1.0729 | 0.01731 | 0.0465 | 61.9815
13.5 | 1.1096 | 0.01812 | 0.0481 | 61.2362
14 | 1.1472 | 0.01892 | 0.0494 | 60.6342
14.5 | 1.1791 | 0.01999 | 0.0514 | 58.9845
15 | 1.2133 | 0.021 | 0.0529 | 57.7762
16 | 1.2752 | 0.02338 | 0.0566 | 54.5423
16.5 | 1.3068 | 0.02458 | 0.0582 | 53.1652
17.5 | 1.3645 | 0.02738 | 0.0614 | 49.8356
18 | 1.3913 | 0.02894 | 0.0631 | 48.0753
18.5 | 1.4152 | 0.03077 | 0.0648 | 45.9929
19 | 1.4412 | 0.03246 | 0.0662 | 44.3993
19.5 | 1.459 | 0.03482 | 0.0681 | 41.9012
20 | 1.4808 | 0.03694 | 0.0694 | 40.0866

## 115. Re 12M Mach 0.10 (1)
BIGFOIL.COM POLAR EXPORT
NACA67-218 a=0.5
NACA67-218 a=0.5 |  |  |  | Cl Max: | 1.44 | at alpha= | 14.5 | deg
JavaFoil+Calcfoil stall+Eppler ext transition |  |  |  | L/D Max: | 103.135 | at alpha= | 8 | deg
Re: | 12000000 |  |  | Cd Min: | 0.00484 | at alpha= | 1 | deg
Mach: | 0.1 |  |  | Cl=0 at alpha= | -1.3571 | deg
|  |  |  | @ Cl=0.1, Cd= | 0.0054068
|  |  |  | @ Cl=0.4, Cd= | 0.0054407
|  |  |  | @ Cl=0.6, Cd= | 0.0068126
alpha (deg) | Cl | Cd | Cm | Cl/Cd
-20 | -0.946 | 0.12658 | 0.018 | -7.475
-19.5 | -0.976 | 0.10946 | 0.018 | -8.921
-19 | -1.012 | 0.08903 | 0.019 | -11.371
-18.5 | -1.07 | 0.05844 | 0.019 | -18.301
-18 | -1.151 | 0.02996 | 0.02 | -38.416
-17.5 | -1.17 | 0.02701 | 0.019 | -43.303
-17 | -1.186 | 0.02422 | 0.018 | -48.95
-16.5 | -1.198 | 0.02197 | 0.017 | -54.548
-16 | -1.208 | 0.01991 | 0.016 | -60.668
-15.5 | -1.212 | 0.01859 | 0.014 | -65.194
-15 | -1.211 | 0.01739 | 0.013 | -69.647
-14.5 | -1.207 | 0.01628 | 0.012 | -74.121
-14 | -1.199 | 0.01525 | 0.011 | -78.582
-13.5 | -1.185 | 0.0146 | 0.009 | -81.152
-13 | -1.164 | 0.01383 | 0.008 | -84.176
-12.5 | -1.14 | 0.01312 | 0.007 | -86.875
-12 | -1.113 | 0.01243 | 0.005 | -89.487
-11.5 | -1.082 | 0.0119 | 0.004 | -90.918
-11 | -1.047 | 0.01139 | 0.002 | -91.955
-10.5 | -1.01 | 0.0109 | 0.001 | -92.662
-10 | -0.97 | 0.0105 | 0 | -92.37
-9.5 | -0.927 | 0.0101 | -0.002 | -91.758
-9 | -0.881 | 0.00969 | -0.003 | -90.971
-8.5 | -0.833 | 0.0093 | -0.005 | -89.656
-8 | -0.783 | 0.00893 | -0.006 | -87.75
-7.5 | -0.731 | 0.00855 | -0.008 | -85.504
-7 | -0.677 | 0.00822 | -0.009 | -82.401
-6.5 | -0.622 | 0.00792 | -0.011 | -78.493
-6 | -0.565 | 0.00763 | -0.012 | -74.097
-5.5 | -0.507 | 0.00739 | -0.014 | -68.658
-5 | -0.448 | 0.00721 | -0.015 | -62.138
-4.5 | -0.388 | 0.007 | -0.017 | -55.494
-4 | -0.328 | 0.00706 | -0.018 | -46.44
-3.5 | -0.266 | 0.00667 | -0.02 | -39.972
-3 | -0.205 | 0.00632 | -0.021 | -32.383
-2.5 | -0.143 | 0.00635 | -0.023 | -22.471
-2 | -0.08 | 0.00607 | -0.024 | -13.254
-1.5 | -0.018 | 0.00586 | -0.026 | -3.062
-1 | 0.045 | 0.00566 | -0.027 | 7.917
-0.5 | 0.108 | 0.00537 | -0.029 | 20.059
0 | 0.17 | 0.00533 | -0.03 | 31.931
0.5 | 0.232 | 0.00495 | -0.032 | 46.955
1 | 0.295 | 0.00484 | -0.033 | 60.867
1.5 | 0.357 | 0.00508 | -0.035 | 70.239
2 | 0.419 | 0.0056 | -0.036 | 74.771
2.5 | 0.479 | 0.00602 | -0.038 | 79.569
3 | 0.54 | 0.00637 | -0.039 | 84.82
3.5 | 0.601 | 0.00682 | -0.041 | 88.131
4 | 0.661 | 0.00739 | -0.042 | 89.493
4.5 | 0.721 | 0.00777 | -0.044 | 92.772
5 | 0.779 | 0.00852 | -0.045 | 91.481
5.5 | 0.838 | 0.00888 | -0.046 | 94.373
6 | 0.895 | 0.00926 | -0.048 | 96.729
6.5 | 0.95 | 0.00958 | -0.049 | 99.202
7 | 1.004 | 0.00996 | -0.051 | 100.818
7.5 | 1.055 | 0.01033 | -0.052 | 102.14
8 | 1.104 | 0.01071 | -0.054 | 103.135
8.5 | 1.151 | 0.01119 | -0.055 | 102.84
9 | 1.195 | 0.01198 | -0.056 | 99.788
9.5 | 1.236 | 0.01248 | -0.058 | 99.094
10 | 1.274 | 0.01305 | -0.059 | 97.601
10.5 | 1.308 | 0.01361 | -0.061 | 96.125
11 | 1.339 | 0.0143 | -0.062 | 93.62
11.5 | 1.366 | 0.01489 | -0.063 | 91.716
12 | 1.389 | 0.01566 | -0.065 | 88.668
12.5 | 1.407 | 0.01629 | -0.066 | 86.393
13 | 1.422 | 0.01708 | -0.067 | 83.262
13.5 | 1.432 | 0.01787 | -0.068 | 80.135
14 | 1.438 | 0.0188 | -0.07 | 76.495
14.5 | 1.44 | 0.01973 | -0.071 | 73
15 | 1.438 | 0.02091 | -0.072 | 68.762
15.5 | 1.431 | 0.02213 | -0.073 | 64.686
16 | 1.421 | 0.02345 | -0.074 | 60.58
16.5 | 1.403 | 0.02486 | -0.075 | 56.435
17 | 1.38 | 0.02628 | -0.076 | 52.527
17.5 | 1.353 | 0.02858 | -0.077 | 47.33
18 | 1.323 | 0.03058 | -0.078 | 43.283
18.5 | 1.291 | 0.03318 | -0.079 | 38.893
19 | 1.256 | 0.03611 | -0.08 | 34.79
19.5 | 1.218 | 0.03986 | -0.081 | 30.563

## 116. Re 12M Mach 0.10 (2)
BIGFOIL.COM POLAR EXPORT
NACA67-218 a=0.5
NACA67-218 a=0.5 |  |  |  | Cl Max: | 1.4791 | at alpha= | 20 | deg
XFOIL ncrit=9 |  |  |  | L/D Max: | 82.2346 | at alpha= | 1.5 | deg
Re: | 12000000 |  |  | Cd Min: | 0.03843 | at alpha= | 20 | deg
Mach: | 0.1 |  |  | Cl=0 at alpha= | -2.5888 | deg
|  |  |  | @ Cl=0.1, Cd= | 0.0044508
|  |  |  | @ Cl=0.4, Cd= | 0.0073517
|  |  |  | @ Cl=0.6, Cd= | 0.01014
alpha (deg) | Cl | Cd | Cm | Cl/Cd
-20 | -1.4106 | 0.02633 | -0.1093 | -53.5739
-19.5 | -1.3876 | 0.02462 | -0.1072 | -56.3607
-19 | -1.3636 | 0.02304 | -0.1049 | -59.184
-18.5 | -1.337 | 0.02165 | -0.1026 | -61.7552
-18 | -1.31 | 0.02028 | -0.1003 | -64.5957
-17.5 | -1.2802 | 0.01912 | -0.0981 | -66.9561
-17 | -1.2467 | 0.01812 | -0.0962 | -68.8024
-16.5 | -1.2143 | 0.01715 | -0.0941 | -70.8047
-16 | -1.1775 | 0.01634 | -0.0924 | -72.0624
-15.5 | -1.1416 | 0.01556 | -0.0905 | -73.3676
-15 | -1.1033 | 0.01486 | -0.0888 | -74.2463
-14.5 | -1.0635 | 0.01424 | -0.0873 | -74.684
-14 | -1.0254 | 0.01359 | -0.0854 | -75.4525
-13.5 | -0.9845 | 0.013 | -0.084 | -75.7308
-13 | -0.944 | 0.01238 | -0.0823 | -76.252
-12.5 | -0.9036 | 0.0118 | -0.0807 | -76.5763
-12 | -0.8597 | 0.01132 | -0.0795 | -75.9452
-11.5 | -0.815 | 0.01089 | -0.0784 | -74.8393
-11 | -0.7709 | 0.01046 | -0.0772 | -73.6998
-10.5 | -0.7267 | 0.01001 | -0.0759 | -72.5974
-10 | -0.6814 | 0.00959 | -0.0748 | -71.0532
-9.5 | -0.6353 | 0.00923 | -0.0738 | -68.8299
-9 | -0.5903 | 0.00885 | -0.0726 | -66.7006
-8.5 | -0.5442 | 0.0085 | -0.0715 | -64.0235
-8 | -0.4974 | 0.00817 | -0.0705 | -60.8813
-7.5 | -0.4509 | 0.00786 | -0.0694 | -57.3664
-7 | -0.405 | 0.00756 | -0.0682 | -53.5714
-6.5 | -0.3569 | 0.00731 | -0.0674 | -48.8235
-6 | -0.309 | 0.00705 | -0.0665 | -43.8298
-5.5 | -0.2611 | 0.00679 | -0.0656 | -38.4536
-5 | -0.2126 | 0.00655 | -0.0647 | -32.458
-4.5 | -0.1644 | 0.0063 | -0.0638 | -26.0952
-4 | -0.1176 | 0.00605 | -0.0626 | -19.438
-3.5 | -0.0734 | 0.00575 | -0.0608 | -12.7652
-3 | -0.0329 | 0.0054 | -0.0583 | -6.0926
-2.5 | 0.0071 | 0.00512 | -0.0555 | 1.3867
-2 | 0.041 | 0.00481 | -0.0514 | 8.5239
-1.5 | 0.0751 | 0.00458 | -0.0472 | 16.3974
-1 | 0.1175 | 0.00436 | -0.0449 | 26.9495
-0.5 | 0.1534 | 0.00392 | -0.0413 | 39.1327
0 | 0.1796 | 0.00319 | -0.0357 | 56.3009
0.5 | 0.2118 | 0.00283 | -0.0313 | 74.841
1 | 0.2517 | 0.00328 | -0.0284 | 76.7378
1.5 | 0.2944 | 0.00358 | -0.0262 | 82.2346
2 | 0.3187 | 0.00398 | -0.0198 | 80.0754
2.5 | 0.2976 | 0.00489 | -0.0041 | 60.8589
3 | 0.3073 | 0.00572 | 0.0046 | 53.7238
3.5 | 0.3321 | 0.0064 | 0.0101 | 51.8906
4 | 0.3674 | 0.00691 | 0.0134 | 53.1693
4.5 | 0.4043 | 0.00741 | 0.0163 | 54.5614
5 | 0.4407 | 0.00795 | 0.0193 | 55.434
5.5 | 0.4777 | 0.0085 | 0.0221 | 56.2
6 | 0.5152 | 0.00904 | 0.0247 | 56.9912
6.5 | 0.5534 | 0.00958 | 0.0271 | 57.7662
7 | 0.594 | 0.01008 | 0.029 | 58.9286
7.5 | 0.6373 | 0.01051 | 0.0304 | 60.6375
8 | 0.6775 | 0.01104 | 0.0323 | 61.3678
8.5 | 0.7212 | 0.01149 | 0.0336 | 62.7676
9 | 0.7646 | 0.01197 | 0.0348 | 63.8764
9.5 | 0.805 | 0.01254 | 0.0365 | 64.1946
10 | 0.8473 | 0.01308 | 0.0378 | 64.7783
10.5 | 0.8893 | 0.01364 | 0.039 | 65.1979
11 | 0.9295 | 0.01428 | 0.0405 | 65.091
11.5 | 0.9666 | 0.01505 | 0.0425 | 64.2259
12 | 1.0051 | 0.01579 | 0.0441 | 63.6542
12.5 | 1.0409 | 0.01665 | 0.0461 | 62.5165
13 | 1.0743 | 0.01761 | 0.0483 | 61.0051
13.5 | 1.1123 | 0.01841 | 0.0498 | 60.4183
14 | 1.1473 | 0.01935 | 0.0516 | 59.292
14.5 | 1.1812 | 0.02038 | 0.0534 | 57.9588
15 | 1.2157 | 0.02142 | 0.0551 | 56.7554
16 | 1.2784 | 0.02387 | 0.0588 | 53.5568
16.5 | 1.3077 | 0.02524 | 0.0607 | 51.8106
17 | 1.3392 | 0.02655 | 0.0623 | 50.4407
17.5 | 1.3654 | 0.02819 | 0.0642 | 48.4356
18 | 1.3938 | 0.02973 | 0.0658 | 46.8819
18.5 | 1.4169 | 0.0317 | 0.0677 | 44.6972
19 | 1.4403 | 0.03365 | 0.0693 | 42.8024
19.5 | 1.4569 | 0.03621 | 0.0712 | 40.2347
20 | 1.4791 | 0.03843 | 0.0725 | 38.4882

## 117. Re 12M Mach 0.25 (1)
BIGFOIL.COM POLAR EXPORT
NACA67-218 a=0.5
NACA67-218 a=0.5 |  |  |  | Cl Max: | 1.359 | at alpha= | 12.5 | deg
JavaFoil+Calcfoil stall+Eppler ext transition |  |  |  | L/D Max: | 100.235 | at alpha= | 8 | deg
Re: | 12000000 |  |  | Cd Min: | 0.00494 | at alpha= | 1 | deg
Mach: | 0.25 |  |  | Cl=0 at alpha= | -1.3594 | deg
|  |  |  | @ Cl=0.1, Cd= | 0.0055208
|  |  |  | @ Cl=0.4, Cd= | 0.0054875
|  |  |  | @ Cl=0.6, Cd= | 0.0069261
alpha (deg) | Cl | Cd | Cm | Cl/Cd
-18.5 | -0.66 | 0.1443 | 0.013 | -4.574
-18 | -0.709 | 0.13378 | 0.013 | -5.298
-17.5 | -0.755 | 0.12193 | 0.013 | -6.195
-17 | -0.801 | 0.10866 | 0.013 | -7.372
-16.5 | -0.846 | 0.0946 | 0.013 | -8.941
-16 | -0.893 | 0.07802 | 0.012 | -11.446
-15.5 | -1.031 | 0.02573 | 0.014 | -40.065
-15 | -1.062 | 0.02271 | 0.013 | -46.775
-14.5 | -1.089 | 0.01965 | 0.012 | -55.41
-14 | -1.105 | 0.01783 | 0.011 | -61.994
-13.5 | -1.114 | 0.01641 | 0.009 | -67.858
-13 | -1.11 | 0.01507 | 0.008 | -73.685
-12.5 | -1.1 | 0.01424 | 0.007 | -77.222
-12 | -1.084 | 0.01359 | 0.005 | -79.766
-11.5 | -1.063 | 0.01286 | 0.004 | -82.702
-11 | -1.038 | 0.01217 | 0.002 | -85.254
-10.5 | -1.007 | 0.01159 | 0.001 | -86.929
-10 | -0.972 | 0.01106 | 0 | -87.925
-9.5 | -0.933 | 0.01062 | -0.002 | -87.853
-9 | -0.891 | 0.01013 | -0.003 | -87.945
-8.5 | -0.845 | 0.00969 | -0.005 | -87.206
-8 | -0.797 | 0.0093 | -0.006 | -85.633
-7.5 | -0.745 | 0.00891 | -0.008 | -83.607
-7 | -0.691 | 0.00853 | -0.009 | -81.014
-6.5 | -0.636 | 0.00818 | -0.011 | -77.69
-6 | -0.578 | 0.00784 | -0.012 | -73.746
-5.5 | -0.519 | 0.00757 | -0.014 | -68.651
-5 | -0.459 | 0.00738 | -0.016 | -62.28
-4.5 | -0.398 | 0.00719 | -0.017 | -55.393
-4 | -0.336 | 0.0069 | -0.019 | -48.753
-3.5 | -0.273 | 0.00664 | -0.02 | -41.172
-3 | -0.21 | 0.00692 | -0.022 | -30.36
-2.5 | -0.146 | 0.00647 | -0.023 | -22.624
-2 | -0.083 | 0.00621 | -0.025 | -13.299
-1.5 | -0.018 | 0.00597 | -0.026 | -3.084
-1 | 0.046 | 0.00577 | -0.028 | 7.975
-0.5 | 0.111 | 0.00547 | -0.029 | 20.225
0 | 0.175 | 0.0054 | -0.031 | 32.322
0.5 | 0.239 | 0.00525 | -0.032 | 45.492
1 | 0.302 | 0.00494 | -0.034 | 61.265
1.5 | 0.366 | 0.00519 | -0.036 | 70.588
2 | 0.43 | 0.00575 | -0.037 | 74.736
2.5 | 0.492 | 0.0062 | -0.039 | 79.351
3 | 0.554 | 0.00657 | -0.04 | 84.408
3.5 | 0.616 | 0.00705 | -0.042 | 87.476
4 | 0.678 | 0.00764 | -0.043 | 88.757
4.5 | 0.739 | 0.00839 | -0.045 | 88.081
5 | 0.799 | 0.00881 | -0.046 | 90.683
5.5 | 0.859 | 0.00923 | -0.048 | 93.017
6 | 0.917 | 0.00958 | -0.049 | 95.708
6.5 | 0.973 | 0.00998 | -0.051 | 97.498
7 | 1.026 | 0.01037 | -0.052 | 98.942
7.5 | 1.077 | 0.01078 | -0.054 | 99.9
8 | 1.126 | 0.01123 | -0.055 | 100.235
8.5 | 1.17 | 0.01172 | -0.057 | 99.881
9 | 1.211 | 0.01261 | -0.058 | 96.07
9.5 | 1.249 | 0.01324 | -0.059 | 94.311
10 | 1.281 | 0.0139 | -0.061 | 92.149
10.5 | 1.308 | 0.01461 | -0.062 | 89.572
11 | 1.33 | 0.01535 | -0.064 | 86.645
11.5 | 1.346 | 0.01616 | -0.065 | 83.326
12 | 1.356 | 0.01687 | -0.066 | 80.418
12.5 | 1.359 | 0.0179 | -0.068 | 75.961
13 | 1.356 | 0.01874 | -0.069 | 72.345
13.5 | 1.346 | 0.01977 | -0.07 | 68.073
14 | 1.328 | 0.02104 | -0.071 | 63.121
14.5 | 1.303 | 0.02235 | -0.073 | 58.32
15 | 1.271 | 0.02398 | -0.074 | 52.999
15.5 | 1.231 | 0.02634 | -0.075 | 46.746
16 | 1.186 | 0.02871 | -0.076 | 41.289
16.5 | 1.128 | 0.03119 | -0.076 | 36.159
17 | 1.06 | 0.03554 | -0.077 | 29.817
17.5 | 0.901 | 0.08627 | -0.065 | 10.44

## 118. Re 12M Mach 0.25 (2)
BIGFOIL.COM POLAR EXPORT
NACA67-218 a=0.5
NACA67-218 a=0.5 |  |  |  | Cl Max: | 1.4556 | at alpha= | 20 | deg
XFOIL ncrit=9 |  |  |  | L/D Max: | 83.8375 | at alpha= | 1.5 | deg
Re: | 12000000 |  |  | Cd Min: | 0.04846 | at alpha= | 20 | deg
Mach: | 0.25 |  |  | Cl=0 at alpha= | -2.8459 | deg
|  |  |  | @ Cl=0.1, Cd= | 0.0045858
|  |  |  | @ Cl=0.4, Cd= | 0.0079269
|  |  |  | @ Cl=0.6, Cd= | 0.010877
alpha (deg) | Cl | Cd | Cm | Cl/Cd
-20 | -1.3787 | 0.0353 | -0.1342 | -39.0567
-19.5 | -1.3671 | 0.03206 | -0.1318 | -42.6419
-19 | -1.3456 | 0.02964 | -0.1293 | -45.3981
-18.5 | -1.3285 | 0.02709 | -0.1261 | -49.0402
-18 | -1.3133 | 0.02461 | -0.1224 | -53.3645
-17.5 | -1.2884 | 0.02275 | -0.1191 | -56.633
-17 | -1.2612 | 0.02111 | -0.1157 | -59.7442
-16.5 | -1.2278 | 0.0198 | -0.1128 | -62.0101
-16 | -1.1952 | 0.01853 | -0.1096 | -64.5008
-15.5 | -1.1585 | 0.01748 | -0.1069 | -66.2757
-15 | -1.122 | 0.01647 | -0.104 | -68.1239
-14.5 | -1.0813 | 0.01565 | -0.1016 | -69.0927
-14 | -1.0422 | 0.01482 | -0.0989 | -70.3239
-13.5 | -0.9987 | 0.01413 | -0.0968 | -70.6794
-13 | -0.9557 | 0.01344 | -0.0947 | -71.1086
-12.5 | -0.9139 | 0.01273 | -0.0923 | -71.791
-12 | -0.8689 | 0.01213 | -0.0904 | -71.6323
-11.5 | -0.8242 | 0.01155 | -0.0885 | -71.3593
-11 | -0.7786 | 0.01104 | -0.0867 | -70.5254
-10.5 | -0.7306 | 0.0106 | -0.0853 | -68.9245
-10 | -0.6833 | 0.01014 | -0.0838 | -67.3866
-9.5 | -0.6375 | 0.00967 | -0.082 | -65.9255
-9 | -0.5893 | 0.00929 | -0.0807 | -63.4338
-8.5 | -0.5411 | 0.0089 | -0.0794 | -60.7978
-8 | -0.4925 | 0.00856 | -0.0781 | -57.535
-7.5 | -0.4459 | 0.00819 | -0.0765 | -54.4444
-7 | -0.3974 | 0.00786 | -0.0753 | -50.5598
-6.5 | -0.3473 | 0.00761 | -0.0743 | -45.6373
-6 | -0.2985 | 0.0073 | -0.0731 | -40.8904
-5.5 | -0.2485 | 0.00703 | -0.0722 | -35.3485
-5 | -0.1982 | 0.00676 | -0.0713 | -29.3195
-4.5 | -0.1484 | 0.00651 | -0.0703 | -22.7957
-4 | -0.0999 | 0.00624 | -0.069 | -16.0096
-3.5 | -0.0545 | 0.00592 | -0.0672 | -9.2061
-3 | -0.0127 | 0.00556 | -0.0646 | -2.2842
-2.5 | 0.0285 | 0.00524 | -0.0618 | 5.4389
-2 | 0.0667 | 0.00491 | -0.0583 | 13.5845
-1.5 | 0.1006 | 0.00458 | -0.0538 | 21.9651
-1 | 0.1323 | 0.00438 | -0.0487 | 30.2055
-0.5 | 0.1622 | 0.0039 | -0.0434 | 41.5897
0 | 0.1797 | 0.00294 | -0.0357 | 61.1224
0.5 | 0.2213 | 0.00276 | -0.0328 | 80.1812
1 | 0.2591 | 0.00324 | -0.0291 | 79.9691
1.5 | 0.2993 | 0.00357 | -0.0259 | 83.8375
2 | 0.3171 | 0.00391 | -0.0177 | 81.0997
2.5 | 0.2963 | 0.00493 | -0.0019 | 60.1014
3 | 0.3039 | 0.00584 | 0.0075 | 52.0377
3.5 | 0.3228 | 0.00668 | 0.0143 | 48.3234
4 | 0.3575 | 0.00725 | 0.018 | 49.3103
4.5 | 0.3932 | 0.00783 | 0.0215 | 50.2171
5 | 0.4318 | 0.00838 | 0.0244 | 51.5274
5.5 | 0.469 | 0.00897 | 0.0274 | 52.2854
6 | 0.5053 | 0.00964 | 0.0305 | 52.417
6.5 | 0.5469 | 0.01016 | 0.0327 | 53.8287
7 | 0.5872 | 0.01074 | 0.0351 | 54.6741
7.5 | 0.6319 | 0.01122 | 0.0366 | 56.3191
8 | 0.6746 | 0.01178 | 0.0385 | 57.2666
8.5 | 0.7187 | 0.0123 | 0.0401 | 58.4309
9 | 0.7627 | 0.01285 | 0.0417 | 59.3541
9.5 | 0.8074 | 0.01341 | 0.0432 | 60.2088
10 | 0.8485 | 0.0141 | 0.0452 | 60.1773
10.5 | 0.8914 | 0.01475 | 0.0469 | 60.4339
11 | 0.9334 | 0.01547 | 0.0487 | 60.3361
11.5 | 0.9682 | 0.01648 | 0.0514 | 58.75
12 | 1.0086 | 0.01732 | 0.0534 | 58.2333
12.5 | 1.0466 | 0.01827 | 0.0556 | 57.2852
13 | 1.0826 | 0.01932 | 0.058 | 56.0352
13.5 | 1.1218 | 0.02029 | 0.06 | 55.2883
14 | 1.1554 | 0.02151 | 0.0626 | 53.7146
14.5 | 1.1904 | 0.02274 | 0.0649 | 52.3483
15 | 1.2225 | 0.02417 | 0.0674 | 50.5792
15.5 | 1.2566 | 0.02557 | 0.0696 | 49.1435
16 | 1.2863 | 0.02724 | 0.0721 | 47.221
16.5 | 1.3194 | 0.02877 | 0.0741 | 45.8603
17 | 1.3465 | 0.03073 | 0.0766 | 43.8171
18 | 1.3947 | 0.03528 | 0.0813 | 39.5323
18.5 | 1.4147 | 0.038 | 0.0835 | 37.2289
19 | 1.4355 | 0.04079 | 0.0853 | 35.1924
19.5 | 1.4453 | 0.04452 | 0.0874 | 32.4641
20 | 1.4556 | 0.04846 | 0.0888 | 30.0371

## 119. Re 12M Mach 0.50 (1)
BIGFOIL.COM POLAR EXPORT
NACA67-218 a=0.5
NACA67-218 a=0.5 |  |  |  | Cl Max: | 1.208 | at alpha= | 20 | deg
JavaFoil+Calcfoil stall+Eppler ext transition |  |  |  | L/D Max: | 89.088 | at alpha= | 6.5 | deg
Re: | 12000000 |  |  | Cd Min: | 0.00442 | at alpha= | 0.5 | deg
Mach: | 0.5 |  |  | Cl=0 at alpha= | -1.3592 | deg
|  |  |  | @ Cl=0.1, Cd= | 0.0059718
|  |  |  | @ Cl=0.4, Cd= | 0.0054628
|  |  |  | @ Cl=0.6, Cd= | 0.0073641
alpha (deg) | Cl | Cd | Cm | Cl/Cd
-20 | -1.055 | 0.17198 | 0.018 | -6.137
-19.5 | -1.033 | 0.1524 | 0.018 | -6.776
-19 | -1.004 | 0.1464 | 0.017 | -6.858
-18.5 | -0.976 | 0.14004 | 0.016 | -6.966
-18 | -0.945 | 0.13695 | 0.015 | -6.901
-17.5 | -0.915 | 0.13354 | 0.014 | -6.856
-17 | -0.892 | 0.12425 | 0.013 | -7.179
-16.5 | -0.865 | 0.11533 | 0.012 | -7.498
-16 | -0.831 | 0.11437 | 0.011 | -7.27
-15.5 | -0.803 | 0.10649 | 0.01 | -7.544
-15 | -0.777 | 0.09887 | 0.009 | -7.858
-14.5 | -0.747 | 0.10602 | 0.008 | -7.042
-14 | -0.72 | 0.09783 | 0.007 | -7.355
-13.5 | -0.69 | 0.09196 | 0.006 | -7.507
-13 | -0.665 | 0.08292 | 0.005 | -8.022
-12.5 | -0.655 | 0.0641 | 0.005 | -10.213
-12 | -0.724 | 0.01797 | 0.006 | -40.272
-11.5 | -0.576 | 0.08055 | 0.002 | -7.148
-11 | -0.549 | 0.07221 | 0.001 | -7.602
-10.5 | -0.528 | 0.06016 | 0.001 | -8.783
-10 | -0.491 | 0.06962 | 0 | -7.053
-9.5 | -0.467 | 0.05889 | -0.001 | -7.922
-9 | -0.526 | 0.01369 | -0.004 | -38.458
-8.5 | -0.78 | 0.01238 | -0.005 | -62.997
-8 | -0.793 | 0.01155 | -0.007 | -68.633
-7.5 | -0.772 | 0.01082 | -0.009 | -71.358
-7 | -0.734 | 0.00998 | -0.01 | -73.527
-6.5 | -0.685 | 0.00942 | -0.012 | -72.734
-6 | -0.63 | 0.00886 | -0.014 | -71.118
-5.5 | -0.57 | 0.00828 | -0.016 | -68.805
-5 | -0.506 | 0.00818 | -0.017 | -61.871
-4.5 | -0.44 | 0.0079 | -0.019 | -55.76
-4 | -0.373 | 0.00763 | -0.021 | -48.829
-3.5 | -0.304 | 0.00765 | -0.022 | -39.69
-3 | -0.233 | 0.00756 | -0.024 | -30.883
-2.5 | -0.163 | 0.00705 | -0.026 | -23.114
-2 | -0.092 | 0.00682 | -0.027 | -13.473
-1.5 | -0.02 | 0.00646 | -0.029 | -3.172
-1 | 0.051 | 0.00621 | -0.031 | 8.251
-0.5 | 0.123 | 0.00586 | -0.033 | 21.021
0 | 0.194 | 0.00581 | -0.034 | 33.428
0.5 | 0.266 | 0.00442 | -0.036 | 60.078
1 | 0.337 | 0.00517 | -0.038 | 65.082
1.5 | 0.408 | 0.0055 | -0.04 | 74.19
2 | 0.479 | 0.00632 | -0.041 | 75.734
2.5 | 0.547 | 0.00698 | -0.043 | 78.302
3 | 0.616 | 0.00748 | -0.045 | 82.394
3.5 | 0.685 | 0.00818 | -0.046 | 83.715
4 | 0.752 | 0.0088 | -0.048 | 85.542
4.5 | 0.819 | 0.00982 | -0.05 | 83.369
5 | 0.884 | 0.01036 | -0.051 | 85.305
5.5 | 0.948 | 0.01085 | -0.053 | 87.332
6 | 1.009 | 0.01138 | -0.055 | 88.669
6.5 | 1.063 | 0.01193 | -0.056 | 89.088
7 | 1.11 | 0.01251 | -0.058 | 88.709
7.5 | 1.147 | 0.0132 | -0.06 | 86.86
8 | 1.167 | 0.01465 | -0.061 | 79.7
8.5 | 1.162 | 0.01569 | -0.063 | 74.054
9 | 1.096 | 0.01687 | -0.064 | 64.949
9.5 | 0.742 | 0.01841 | -0.066 | 40.273
10 | 0.76 | 0.02459 | -0.066 | 30.908
10.5 | 0.677 | 0.06753 | -0.042 | 10.029
11 | 0.84 | 0.02059 | -0.071 | 40.812
11.5 | 0.871 | 0.02266 | -0.072 | 38.432
12 | 0.796 | 0.06003 | -0.058 | 13.258
12.5 | 0.786 | 0.08702 | -0.044 | 9.036
13 | 0.966 | 0.02578 | -0.076 | 37.465
13.5 | 0.877 | 0.07214 | -0.06 | 12.152
14 | 0.994 | 0.04025 | -0.075 | 24.701
14.5 | 0.914 | 0.09499 | -0.056 | 9.618
15 | 0.927 | 0.10362 | -0.051 | 8.947
15.5 | 0.965 | 0.10295 | -0.057 | 9.378
16 | 1.036 | 0.08277 | -0.069 | 12.519
16.5 | 1.03 | 0.11073 | -0.062 | 9.305
17 | 1.04 | 0.13125 | -0.056 | 7.921
17.5 | 1.072 | 0.13432 | -0.059 | 7.978
18 | 1.105 | 0.13579 | -0.062 | 8.136
18.5 | 1.13 | 0.14545 | -0.063 | 7.768
19 | 1.149 | 0.16967 | -0.06 | 6.773
19.5 | 1.177 | 0.17751 | -0.062 | 6.632
20 | 1.208 | 0.17978 | -0.064 | 6.718

## 120. Re 12M Mach 0.50 (2)
BIGFOIL.COM POLAR EXPORT
NACA67-218 a=0.5
NACA67-218 a=0.5 |  |  |  | Cl Max: | 1.1253 | at alpha= | 13.5 | deg
XFOIL ncrit=9 |  |  |  | L/D Max: | 95.6506 | at alpha= | 0.5 | deg
Re: | 12000000 |  |  | Cd Min: | 0.13277 | at alpha= | 18.5 | deg
Mach: | 0.5 |  |  | Cl=0 at alpha= | -3.7519 | deg
|  |  |  | @ Cl=0.1, Cd= | 0.0061633
|  |  |  | @ Cl=0.4, Cd= | 0.010711
|  |  |  | @ Cl=0.6, Cd= | 0.014321
alpha (deg) | Cl | Cd | Cm | Cl/Cd
-16.5 | -0.5186 | 0.10612 | -0.1342 | -4.8869
-16 | -0.549 | 0.0939 | -0.1423 | -5.8466
-15.5 | -0.57 | 0.08332 | -0.1488 | -6.8411
-15 | -0.5886 | 0.0725 | -0.1552 | -8.1186
-14.5 | -0.6074 | 0.06112 | -0.1631 | -9.9378
-14 | -0.634 | 0.0505 | -0.1694 | -12.5545
-13.5 | -0.6689 | 0.04145 | -0.1715 | -16.1375
-13 | -0.7072 | 0.03399 | -0.1691 | -20.8061
-12.5 | -0.7492 | 0.02757 | -0.1628 | -27.1745
-12 | -0.7804 | 0.0224 | -0.1542 | -34.8393
-11.5 | -0.8015 | 0.01802 | -0.1442 | -44.4784
-11 | -0.7888 | 0.01532 | -0.1355 | -51.4883
-10.5 | -0.7496 | 0.01382 | -0.1291 | -54.2402
-10 | -0.6996 | 0.01282 | -0.1243 | -54.571
-9.5 | -0.6467 | 0.01203 | -0.1201 | -53.7573
-9 | -0.5907 | 0.0114 | -0.1166 | -51.8158
-8.5 | -0.5349 | 0.01081 | -0.1135 | -49.482
-8 | -0.4794 | 0.01029 | -0.1106 | -46.5889
-7.5 | -0.423 | 0.00982 | -0.108 | -43.0754
-7 | -0.3661 | 0.00936 | -0.1058 | -39.1132
-6.5 | -0.3106 | 0.00891 | -0.1036 | -34.8597
-6 | -0.2537 | 0.00853 | -0.1017 | -29.7421
-5.5 | -0.1959 | 0.00819 | -0.1002 | -23.9194
-5 | -0.1381 | 0.00787 | -0.0989 | -17.5476
-4.5 | -0.0827 | 0.00753 | -0.0972 | -10.9827
-4 | -0.0263 | 0.00721 | -0.0958 | -3.6477
-3.5 | 0.0267 | 0.00686 | -0.0939 | 3.8921
-3 | 0.0716 | 0.0064 | -0.0905 | 11.1875
-2.5 | 0.1184 | 0.00601 | -0.0874 | 19.7005
-2 | 0.1609 | 0.00555 | -0.0835 | 28.991
-1.5 | 0.2018 | 0.0051 | -0.0793 | 39.5686
-1 | 0.2213 | 0.00444 | -0.0706 | 49.8423
-0.5 | 0.2076 | 0.00387 | -0.0543 | 53.6434
0 | 0.1942 | 0.00264 | -0.0383 | 73.5606
0.5 | 0.2573 | 0.00269 | -0.0383 | 95.6506
1.5 | 0.2982 | 0.00352 | -0.0198 | 84.7159
2 | 0.3018 | 0.00428 | -0.0074 | 70.514
2.5 | 0.3117 | 0.0051 | 0.0032 | 61.1176
3 | 0.2956 | 0.00656 | 0.0184 | 45.061
3.5 | 0.3005 | 0.00781 | 0.029 | 38.4763
4 | 0.32 | 0.00891 | 0.0367 | 35.9147
4.5 | 0.3553 | 0.00975 | 0.0415 | 36.441
5 | 0.3929 | 0.01057 | 0.0458 | 37.1712
5.5 | 0.4336 | 0.01138 | 0.0495 | 38.1019
6 | 0.4711 | 0.01231 | 0.0538 | 38.2697
6.5 | 0.5191 | 0.01301 | 0.0564 | 39.9001
7 | 0.5639 | 0.01386 | 0.0595 | 40.6854
7.5 | 0.6156 | 0.01452 | 0.0616 | 42.3967
8 | 0.6658 | 0.01525 | 0.0642 | 43.659
8.5 | 0.7142 | 0.01611 | 0.067 | 44.3327
9 | 0.7648 | 0.01693 | 0.0697 | 45.1742
9.5 | 0.8151 | 0.01783 | 0.0725 | 45.7151
10 | 0.8624 | 0.01889 | 0.0759 | 45.6538
10.5 | 0.9066 | 0.02012 | 0.0797 | 45.0596
11 | 0.9492 | 0.02154 | 0.0837 | 44.0669
11.5 | 0.9978 | 0.0228 | 0.0873 | 43.7632
12 | 1.0404 | 0.02445 | 0.0916 | 42.5521
13 | 1.1168 | 0.02857 | 0.1013 | 39.09
13.5 | 1.1253 | 0.03238 | 0.108 | 34.7529
14 | 1.1056 | 0.03802 | 0.1145 | 29.0794
14.5 | 1.0782 | 0.0448 | 0.1192 | 24.067
15 | 1.0411 | 0.05318 | 0.1213 | 19.5769
15.5 | 1.006 | 0.0625 | 0.1207 | 16.096
16 | 0.9659 | 0.07346 | 0.117 | 13.1487
16.5 | 0.9359 | 0.08468 | 0.1115 | 11.0522
17 | 0.9062 | 0.09675 | 0.1042 | 9.3664
17.5 | 0.8786 | 0.10923 | 0.0962 | 8.0436
18 | 0.8583 | 0.12104 | 0.0886 | 7.091
18.5 | 0.8391 | 0.13277 | 0.0811 | 6.32

## 121. Re 14M Mach 0.00 (1)
BIGFOIL.COM POLAR EXPORT
NACA67-218 a=0.5
NACA67-218 a=0.5 |  |  |  | Cl Max: | 1.458 | at alpha= | 15 | deg
JavaFoil+Calcfoil stall+Eppler ext transition |  |  |  | L/D Max: | 106.668 | at alpha= | 8 | deg
Re: | 14000000 |  |  | Cd Min: | 0.00534 | at alpha= | 1.5 | deg
Mach: | 0 |  |  | Cl=0 at alpha= | -1.3571 | deg
|  |  |  | @ Cl=0.1, Cd= | 0.0057113
|  |  |  | @ Cl=0.4, Cd= | 0.0055868
|  |  |  | @ Cl=0.6, Cd= | 0.0068833
alpha (deg) | Cl | Cd | Cm | Cl/Cd
-20 | -1.004 | 0.11421 | 0.019 | -8.792
-19.5 | -1.035 | 0.09524 | 0.019 | -10.87
-19 | -1.076 | 0.07206 | 0.019 | -14.928
-18.5 | -1.177 | 0.02996 | 0.021 | -39.293
-18 | -1.198 | 0.02575 | 0.02 | -46.499
-17.5 | -1.209 | 0.02432 | 0.019 | -49.691
-17 | -1.221 | 0.02183 | 0.018 | -55.948
-16.5 | -1.229 | 0.0201 | 0.017 | -61.149
-16 | -1.233 | 0.01874 | 0.016 | -65.778
-15.5 | -1.233 | 0.01744 | 0.014 | -70.692
-15 | -1.229 | 0.01642 | 0.013 | -74.81
-14.5 | -1.221 | 0.01552 | 0.012 | -78.67
-14 | -1.21 | 0.01451 | 0.01 | -83.388
-13.5 | -1.193 | 0.01393 | 0.009 | -85.648
-13 | -1.171 | 0.01321 | 0.008 | -88.646
-12.5 | -1.145 | 0.0126 | 0.007 | -90.86
-12 | -1.116 | 0.01194 | 0.005 | -93.447
-11.5 | -1.084 | 0.01153 | 0.004 | -93.965
-11 | -1.048 | 0.01098 | 0.002 | -95.509
-10.5 | -1.01 | 0.01051 | 0.001 | -96.089
-10 | -0.969 | 0.0101 | 0 | -95.96
-9.5 | -0.926 | 0.00974 | -0.002 | -95.063
-9 | -0.88 | 0.00936 | -0.003 | -94.005
-8.5 | -0.831 | 0.009 | -0.005 | -92.323
-8 | -0.781 | 0.00864 | -0.006 | -90.407
-7.5 | -0.729 | 0.00832 | -0.008 | -87.564
-7 | -0.675 | 0.008 | -0.009 | -84.436
-6.5 | -0.62 | 0.0077 | -0.011 | -80.503
-6 | -0.563 | 0.00746 | -0.012 | -75.498
-5.5 | -0.505 | 0.00719 | -0.014 | -70.299
-5 | -0.446 | 0.0072 | -0.015 | -62.015
-4.5 | -0.387 | 0.0071 | -0.017 | -54.437
-4 | -0.326 | 0.00671 | -0.018 | -48.616
-3.5 | -0.265 | 0.00661 | -0.02 | -40.123
-3 | -0.204 | 0.00635 | -0.021 | -32.104
-2.5 | -0.142 | 0.00638 | -0.022 | -22.289
-2 | -0.08 | 0.00619 | -0.024 | -12.945
-1.5 | -0.018 | 0.00593 | -0.026 | -3.015
-1 | 0.045 | 0.0058 | -0.027 | 7.694
-0.5 | 0.107 | 0.0057 | -0.029 | 18.807
0 | 0.169 | 0.00586 | -0.03 | 28.853
0.5 | 0.231 | 0.00541 | -0.031 | 42.713
1 | 0.293 | 0.00554 | -0.033 | 52.964
1.5 | 0.355 | 0.00534 | -0.035 | 66.508
2 | 0.417 | 0.00568 | -0.036 | 73.416
2.5 | 0.477 | 0.00602 | -0.038 | 79.286
3 | 0.538 | 0.0064 | -0.039 | 84.006
3.5 | 0.598 | 0.00687 | -0.04 | 87.118
4 | 0.658 | 0.00727 | -0.042 | 90.574
4.5 | 0.717 | 0.0079 | -0.043 | 90.862
5 | 0.776 | 0.00828 | -0.045 | 93.714
5.5 | 0.834 | 0.00861 | -0.046 | 96.953
6 | 0.892 | 0.00896 | -0.048 | 99.469
6.5 | 0.947 | 0.00929 | -0.049 | 101.926
7 | 1 | 0.00965 | -0.051 | 103.667
7.5 | 1.052 | 0.00999 | -0.052 | 105.28
8 | 1.101 | 0.01032 | -0.053 | 106.668
8.5 | 1.148 | 0.01078 | -0.055 | 106.447
9 | 1.192 | 0.01157 | -0.056 | 103.042
9.5 | 1.234 | 0.01206 | -0.058 | 102.342
10 | 1.273 | 0.01258 | -0.059 | 101.118
10.5 | 1.308 | 0.01314 | -0.06 | 99.558
11 | 1.34 | 0.01376 | -0.062 | 97.329
11.5 | 1.368 | 0.0143 | -0.063 | 95.684
12 | 1.392 | 0.01497 | -0.064 | 93.03
12.5 | 1.413 | 0.01564 | -0.066 | 90.337
13 | 1.43 | 0.01635 | -0.067 | 87.445
13.5 | 1.443 | 0.01714 | -0.068 | 84.153
14 | 1.452 | 0.01809 | -0.069 | 80.241
14.5 | 1.457 | 0.01894 | -0.071 | 76.902
15 | 1.458 | 0.01998 | -0.072 | 72.954
15.5 | 1.455 | 0.021 | -0.073 | 69.289
16 | 1.45 | 0.02193 | -0.074 | 66.103
16.5 | 1.435 | 0.02356 | -0.075 | 60.924
17 | 1.418 | 0.02467 | -0.076 | 57.469
17.5 | 1.396 | 0.02625 | -0.077 | 53.198
18 | 1.371 | 0.02843 | -0.078 | 48.229
18.5 | 1.344 | 0.03057 | -0.079 | 43.961
19 | 1.315 | 0.03275 | -0.08 | 40.147
19.5 | 1.284 | 0.0354 | -0.081 | 36.279
20 | 1.251 | 0.03842 | -0.082 | 32.553

## 122. Re 14M Mach 0.00 (2)
BIGFOIL.COM POLAR EXPORT
NACA67-218 a=0.5
NACA67-218 a=0.5 |  |  |  | Cl Max: | 1.4931 | at alpha= | 20 | deg
XFOIL ncrit=9 |  |  |  | L/D Max: | 74.6257 | at alpha= | 1.5 | deg
Re: | 14000000 |  |  | Cd Min: | 0.03602 | at alpha= | 20 | deg
Mach: | 0 |  |  | Cl=0 at alpha= | -2.5024 | deg
|  |  |  | @ Cl=0.1, Cd= | 0.0044375
|  |  |  | @ Cl=0.4, Cd= | 0.0072233
|  |  |  | @ Cl=0.6, Cd= | 0.0097245
alpha (deg) | Cl | Cd | Cm | Cl/Cd
-20 | -1.4244 | 0.0244 | -0.1036 | -58.377
-19.5 | -1.3994 | 0.02293 | -0.1016 | -61.0292
-19 | -1.3744 | 0.02152 | -0.0994 | -63.8662
-18.5 | -1.3437 | 0.02041 | -0.0978 | -65.8354
-18 | -1.3186 | 0.01906 | -0.0952 | -69.1815
-17.5 | -1.2855 | 0.0181 | -0.0935 | -71.0221
-17 | -1.2549 | 0.0171 | -0.0914 | -73.386
-16.5 | -1.2195 | 0.01629 | -0.0898 | -74.8619
-16 | -1.1852 | 0.01548 | -0.0878 | -76.5633
-15.5 | -1.1473 | 0.01482 | -0.0864 | -77.4157
-15 | -1.1088 | 0.01418 | -0.0849 | -78.1946
-14.5 | -1.071 | 0.01356 | -0.0832 | -78.9823
-14 | -1.03 | 0.013 | -0.082 | -79.2308
-13.5 | -0.9888 | 0.01247 | -0.0807 | -79.2943
-13 | -0.9499 | 0.01186 | -0.0789 | -80.0927
-12.5 | -0.9074 | 0.01135 | -0.0777 | -79.9471
-12 | -0.8642 | 0.01088 | -0.0766 | -79.4301
-11.5 | -0.8214 | 0.01044 | -0.0753 | -78.6782
-11 | -0.7769 | 0.01004 | -0.0743 | -77.3805
-10.5 | -0.7313 | 0.00966 | -0.0734 | -75.7039
-10 | -0.6868 | 0.00926 | -0.0722 | -74.1685
-9.5 | -0.6429 | 0.00888 | -0.0709 | -72.3986
-9 | -0.5963 | 0.00856 | -0.0701 | -69.6612
-8.5 | -0.5504 | 0.00822 | -0.0691 | -66.9586
-8 | -0.5042 | 0.00792 | -0.068 | -63.6616
-7.5 | -0.4591 | 0.0076 | -0.0668 | -60.4079
-7 | -0.4121 | 0.00731 | -0.0659 | -56.3748
-6.5 | -0.3637 | 0.00706 | -0.0652 | -51.5156
-6 | -0.3173 | 0.00678 | -0.0641 | -46.7994
-5.5 | -0.2681 | 0.00655 | -0.0635 | -40.9313
-5 | -0.2202 | 0.00631 | -0.0626 | -34.897
-4.5 | -0.1727 | 0.00609 | -0.0616 | -28.358
-4 | -0.125 | 0.00587 | -0.0606 | -21.2947
-3.5 | -0.0807 | 0.00561 | -0.0589 | -14.385
-3 | -0.0408 | 0.00528 | -0.0563 | -7.7273
-2.5 | 0.0002 | 0.00501 | -0.0538 | 0.03992
-2 | 0.0338 | 0.00473 | -0.0496 | 7.1459
-1.5 | 0.0732 | 0.00457 | -0.0466 | 16.0175
-1 | 0.1177 | 0.00435 | -0.0448 | 27.0575
0.5 | 0.2029 | 0.00313 | -0.0295 | 64.8243
1 | 0.2406 | 0.00345 | -0.0263 | 69.7391
1.5 | 0.2791 | 0.00374 | -0.0232 | 74.6257
2 | 0.2942 | 0.00411 | -0.0149 | 71.5815
2.5 | 0.2855 | 0.00505 | -0.002 | 56.5347
4 | 0.3702 | 0.00675 | 0.0124 | 54.8444
4.5 | 0.4042 | 0.00729 | 0.0158 | 55.4458
5 | 0.4442 | 0.00774 | 0.0181 | 57.3902
5.5 | 0.4811 | 0.00827 | 0.0208 | 58.1741
6 | 0.5194 | 0.0088 | 0.0232 | 59.0227
6.5 | 0.5618 | 0.00923 | 0.0248 | 60.8667
7 | 0.6012 | 0.00974 | 0.0269 | 61.7248
7.5 | 0.6441 | 0.01016 | 0.0283 | 63.3957
8 | 0.687 | 0.01059 | 0.0297 | 64.8725
8.5 | 0.7284 | 0.01107 | 0.0313 | 65.7995
9 | 0.7704 | 0.01156 | 0.0327 | 66.6436
9.5 | 0.8138 | 0.01201 | 0.0338 | 67.7602
10 | 0.8541 | 0.01257 | 0.0353 | 67.9475
10.5 | 0.8943 | 0.01316 | 0.0368 | 67.9559
11 | 0.936 | 0.01371 | 0.038 | 68.2713
11.5 | 0.9732 | 0.01444 | 0.0399 | 67.3961
12 | 1.0098 | 0.01521 | 0.0417 | 66.3905
12.5 | 1.0474 | 0.01597 | 0.0433 | 65.5855
13 | 1.0821 | 0.01686 | 0.0453 | 64.1815
13.5 | 1.1182 | 0.01768 | 0.0469 | 63.2466
14 | 1.1551 | 0.01849 | 0.0484 | 62.4716
14.5 | 1.1876 | 0.01952 | 0.0503 | 60.8402
15 | 1.2209 | 0.02055 | 0.0521 | 59.4112
15.5 | 1.2551 | 0.02156 | 0.0536 | 58.2143
16.5 | 1.3188 | 0.02387 | 0.0568 | 55.2493
17 | 1.3472 | 0.02525 | 0.0587 | 53.3545
17.5 | 1.3773 | 0.02657 | 0.0602 | 51.8367
18 | 1.4036 | 0.02815 | 0.0619 | 49.8615
18.5 | 1.4288 | 0.02983 | 0.0636 | 47.8981
19 | 1.4543 | 0.03158 | 0.0651 | 46.0513
19.5 | 1.4694 | 0.034 | 0.0673 | 43.2176
20 | 1.4931 | 0.03602 | 0.0685 | 41.452

## 123. Re 14M Mach 0.10 (1)
BIGFOIL.COM POLAR EXPORT
NACA67-218 a=0.5
NACA67-218 a=0.5 |  |  |  | Cl Max: | 1.441 | at alpha= | 14.5 | deg
JavaFoil+Calcfoil stall+Eppler ext transition |  |  |  | L/D Max: | 105.826 | at alpha= | 8 | deg
Re: | 14000000 |  |  | Cd Min: | 0.00537 | at alpha= | 1.5 | deg
Mach: | 0.1 |  |  | Cl=0 at alpha= | -1.3571 | deg
|  |  |  | @ Cl=0.1, Cd= | 0.0057327
|  |  |  | @ Cl=0.4, Cd= | 0.0056197
|  |  |  | @ Cl=0.6, Cd= | 0.0068823
alpha (deg) | Cl | Cd | Cm | Cl/Cd
-20 | -0.947 | 0.12536 | 0.018 | -7.555
-19.5 | -0.976 | 0.11017 | 0.018 | -8.855
-19 | -1.008 | 0.09263 | 0.018 | -10.877
-18.5 | -1.079 | 0.05311 | 0.02 | -20.314
-18 | -1.156 | 0.02786 | 0.02 | -41.488
-17.5 | -1.171 | 0.02618 | 0.019 | -44.732
-17 | -1.188 | 0.02312 | 0.018 | -51.408
-16.5 | -1.201 | 0.02104 | 0.017 | -57.078
-16 | -1.209 | 0.01937 | 0.016 | -62.409
-15.5 | -1.213 | 0.01809 | 0.014 | -67.033
-15 | -1.212 | 0.01684 | 0.013 | -71.981
-14.5 | -1.208 | 0.01587 | 0.012 | -76.115
-14 | -1.199 | 0.01479 | 0.011 | -81.095
-13.5 | -1.186 | 0.01416 | 0.009 | -83.748
-13 | -1.165 | 0.01347 | 0.008 | -86.484
-12.5 | -1.141 | 0.01279 | 0.007 | -89.158
-12 | -1.113 | 0.01216 | 0.005 | -91.543
-11.5 | -1.082 | 0.01161 | 0.004 | -93.232
-11 | -1.048 | 0.01111 | 0.002 | -94.339
-10.5 | -1.011 | 0.01061 | 0.001 | -95.265
-10 | -0.97 | 0.01022 | 0 | -94.94
-9.5 | -0.927 | 0.00982 | -0.002 | -94.417
-9 | -0.882 | 0.00944 | -0.003 | -93.459
-8.5 | -0.834 | 0.00905 | -0.005 | -92.108
-8 | -0.784 | 0.00872 | -0.006 | -89.904
-7.5 | -0.732 | 0.00835 | -0.008 | -87.572
-7 | -0.678 | 0.00804 | -0.009 | -84.269
-6.5 | -0.622 | 0.00775 | -0.011 | -80.321
-6 | -0.566 | 0.00748 | -0.012 | -75.637
-5.5 | -0.507 | 0.00724 | -0.014 | -70.085
-5 | -0.448 | 0.0072 | -0.015 | -62.245
-4.5 | -0.389 | 0.00712 | -0.017 | -54.586
-4 | -0.328 | 0.00674 | -0.018 | -48.66
-3.5 | -0.267 | 0.00664 | -0.02 | -40.128
-3 | -0.205 | 0.00678 | -0.021 | -30.214
-2.5 | -0.143 | 0.00639 | -0.023 | -22.345
-2 | -0.08 | 0.0062 | -0.024 | -12.973
-1.5 | -0.018 | 0.00595 | -0.026 | -3.017
-1 | 0.045 | 0.00582 | -0.027 | 7.696
-0.5 | 0.108 | 0.00572 | -0.029 | 18.82
0 | 0.17 | 0.00587 | -0.03 | 28.93
0.5 | 0.232 | 0.00544 | -0.032 | 42.706
1 | 0.295 | 0.00556 | -0.033 | 52.967
1.5 | 0.357 | 0.00537 | -0.035 | 66.461
2 | 0.419 | 0.00573 | -0.036 | 73.154
2.5 | 0.479 | 0.00605 | -0.038 | 79.225
3 | 0.54 | 0.00642 | -0.039 | 84.126
3.5 | 0.601 | 0.00689 | -0.041 | 87.201
4 | 0.661 | 0.00731 | -0.042 | 90.451
4.5 | 0.721 | 0.00795 | -0.044 | 90.722
5 | 0.78 | 0.00831 | -0.045 | 93.825
5.5 | 0.838 | 0.00867 | -0.047 | 96.746
6 | 0.896 | 0.00903 | -0.048 | 99.183
6.5 | 0.951 | 0.00936 | -0.049 | 101.617
7 | 1.004 | 0.0097 | -0.051 | 103.548
7.5 | 1.056 | 0.01008 | -0.052 | 104.711
8 | 1.105 | 0.01044 | -0.054 | 105.826
8.5 | 1.152 | 0.0109 | -0.055 | 105.637
9 | 1.196 | 0.01166 | -0.056 | 102.547
9.5 | 1.237 | 0.01219 | -0.058 | 101.476
10 | 1.275 | 0.01273 | -0.059 | 100.161
10.5 | 1.309 | 0.01325 | -0.061 | 98.795
11 | 1.34 | 0.01393 | -0.062 | 96.138
11.5 | 1.367 | 0.01448 | -0.063 | 94.379
12 | 1.389 | 0.01526 | -0.065 | 91.065
12.5 | 1.408 | 0.01587 | -0.066 | 88.735
13 | 1.423 | 0.01661 | -0.067 | 85.684
13.5 | 1.433 | 0.01743 | -0.068 | 82.216
14 | 1.439 | 0.01827 | -0.07 | 78.791
14.5 | 1.441 | 0.01924 | -0.071 | 74.885
15 | 1.438 | 0.02038 | -0.072 | 70.585
15.5 | 1.432 | 0.02148 | -0.073 | 66.69
16 | 1.422 | 0.02276 | -0.074 | 62.493
16.5 | 1.404 | 0.02428 | -0.075 | 57.822
17 | 1.382 | 0.02541 | -0.077 | 54.37
17.5 | 1.354 | 0.02762 | -0.077 | 49.033
18 | 1.324 | 0.02978 | -0.078 | 44.466
18.5 | 1.292 | 0.03216 | -0.079 | 40.188
19 | 1.258 | 0.03475 | -0.08 | 36.215
19.5 | 1.221 | 0.03788 | -0.081 | 32.24

## 124. Re 14M Mach 0.10 (2)
BIGFOIL.COM POLAR EXPORT
NACA67-218 a=0.5
NACA67-218 a=0.5 |  |  |  | Cl Max: | 1.4926 | at alpha= | 20 | deg
XFOIL ncrit=9 |  |  |  | L/D Max: | 75.0938 | at alpha= | 1.5 | deg
Re: | 14000000 |  |  | Cd Min: | 0.03741 | at alpha= | 20 | deg
Mach: | 0.1 |  |  | Cl=0 at alpha= | -2.5568 | deg
|  |  |  | @ Cl=0.1, Cd= | 0.0044562
|  |  |  | @ Cl=0.4, Cd= | 0.0073184
|  |  |  | @ Cl=0.6, Cd= | 0.0098365
alpha (deg) | Cl | Cd | Cm | Cl/Cd
-20 | -1.4263 | 0.02537 | -0.108 | -56.2199
-19.5 | -1.4014 | 0.02384 | -0.1059 | -58.7836
-19 | -1.3741 | 0.02242 | -0.1039 | -61.289
-18.5 | -1.3464 | 0.02109 | -0.1017 | -63.8407
-18 | -1.3205 | 0.0197 | -0.0992 | -67.0305
-17.5 | -1.2892 | 0.01861 | -0.0971 | -69.2746
-17 | -1.2573 | 0.01758 | -0.0949 | -71.5188
-16.5 | -1.2237 | 0.01667 | -0.0929 | -73.4073
-16 | -1.1878 | 0.01585 | -0.091 | -74.9401
-15.5 | -1.152 | 0.01508 | -0.0891 | -76.3926
-15 | -1.1127 | 0.01443 | -0.0875 | -77.1102
-14.5 | -1.0738 | 0.0138 | -0.0858 | -77.8116
-14 | -1.0339 | 0.01318 | -0.0842 | -78.4446
-13.5 | -0.9913 | 0.01266 | -0.083 | -78.3017
-13 | -0.9514 | 0.01205 | -0.0813 | -78.9544
-12.5 | -0.9098 | 0.0115 | -0.0797 | -79.113
-12 | -0.8662 | 0.01101 | -0.0785 | -78.6739
-11.5 | -0.8223 | 0.01056 | -0.0773 | -77.8693
-11 | -0.7786 | 0.01013 | -0.0759 | -76.8608
-10.5 | -0.7324 | 0.00976 | -0.075 | -75.041
-10 | -0.6871 | 0.00935 | -0.0739 | -73.4866
-9.5 | -0.6423 | 0.00897 | -0.0726 | -71.6054
-9 | -0.5966 | 0.00863 | -0.0715 | -69.1309
-8.5 | -0.5502 | 0.00828 | -0.0704 | -66.4493
-8 | -0.5031 | 0.00799 | -0.0695 | -62.9662
-7.5 | -0.4578 | 0.00766 | -0.0682 | -59.765
-7 | -0.411 | 0.00736 | -0.0671 | -55.8424
-6.5 | -0.362 | 0.00711 | -0.0664 | -50.9142
-6 | -0.3148 | 0.00682 | -0.0654 | -46.1584
-5.5 | -0.2661 | 0.00659 | -0.0646 | -40.3794
-5 | -0.2175 | 0.00635 | -0.0638 | -34.252
-4.5 | -0.1697 | 0.00612 | -0.0628 | -27.7288
-4 | -0.1218 | 0.0059 | -0.0618 | -20.6441
-3.5 | -0.0772 | 0.00564 | -0.0601 | -13.6879
-3 | -0.0367 | 0.00531 | -0.0575 | -6.9115
-2.5 | 0.0047 | 0.00503 | -0.055 | 0.93439
-2 | 0.0396 | 0.00473 | -0.0511 | 8.3721
-1.5 | 0.0761 | 0.00457 | -0.0474 | 16.6521
-1 | 0.1202 | 0.00436 | -0.0454 | 27.5688
-0.5 | 0.1592 | 0.00406 | -0.0424 | 39.2118
0 | 0.1882 | 0.00374 | -0.0374 | 50.3209
0.5 | 0.2043 | 0.00311 | -0.0297 | 65.6913
1 | 0.2419 | 0.00344 | -0.0264 | 70.3198
1.5 | 0.2801 | 0.00373 | -0.0231 | 75.0938
2 | 0.2947 | 0.0041 | -0.0147 | 71.878
2.5 | 0.2849 | 0.00506 | -0.0015 | 56.3043
3 | 0.3005 | 0.00579 | 0.006 | 51.8998
3.5 | 0.3298 | 0.00635 | 0.0106 | 51.937
4 | 0.3682 | 0.00681 | 0.0133 | 54.0675
4.5 | 0.4026 | 0.00736 | 0.0167 | 54.7011
5 | 0.4428 | 0.00781 | 0.019 | 56.6965
5.5 | 0.4796 | 0.00835 | 0.0218 | 57.4371
6 | 0.5183 | 0.00888 | 0.0242 | 58.3671
6.5 | 0.5591 | 0.00936 | 0.0261 | 59.7329
7 | 0.6003 | 0.00984 | 0.028 | 61.0061
7.5 | 0.6438 | 0.01026 | 0.0294 | 62.7485
8 | 0.6853 | 0.01075 | 0.031 | 63.7488
8.5 | 0.7279 | 0.01121 | 0.0325 | 64.9331
9 | 0.7707 | 0.0117 | 0.0338 | 65.8718
9.5 | 0.8142 | 0.01216 | 0.035 | 66.9572
10 | 0.8537 | 0.01277 | 0.0368 | 66.852
10.5 | 0.8954 | 0.01333 | 0.0382 | 67.1718
11 | 0.9372 | 0.01391 | 0.0394 | 67.376
11.5 | 0.9718 | 0.01475 | 0.0418 | 65.8847
12 | 1.0107 | 0.01547 | 0.0434 | 65.3329
12.5 | 1.0492 | 0.01622 | 0.0449 | 64.6856
13 | 1.0826 | 0.0172 | 0.0472 | 62.9419
13.5 | 1.1207 | 0.01797 | 0.0487 | 62.3651
14 | 1.1575 | 0.01883 | 0.0503 | 61.4711
14.5 | 1.1889 | 0.01994 | 0.0525 | 59.6239
15 | 1.2235 | 0.02095 | 0.0542 | 58.401
15.5 | 1.2554 | 0.02211 | 0.0561 | 56.7797
16 | 1.2883 | 0.02328 | 0.0577 | 55.3393
16.5 | 1.3207 | 0.02448 | 0.0594 | 53.9502
17 | 1.35 | 0.02586 | 0.0612 | 52.2042
17.5 | 1.378 | 0.02738 | 0.063 | 50.3287
18 | 1.4064 | 0.02892 | 0.0646 | 48.6307
18.5 | 1.4279 | 0.03091 | 0.0668 | 46.1954
19 | 1.4551 | 0.03263 | 0.0681 | 44.5939
19.5 | 1.4704 | 0.03517 | 0.0704 | 41.8084
20 | 1.4926 | 0.03741 | 0.0716 | 39.8984

## 125. Re 14M Mach 0.25 (1)
BIGFOIL.COM POLAR EXPORT
NACA67-218 a=0.5
NACA67-218 a=0.5 |  |  |  | Cl Max: | 1.36 | at alpha= | 12.5 | deg
JavaFoil+Calcfoil stall+Eppler ext transition |  |  |  | L/D Max: | 103.062 | at alpha= | 8 | deg
Re: | 14000000 |  |  | Cd Min: | 0.00545 | at alpha= | 1 | deg
Mach: | 0.25 |  |  | Cl=0 at alpha= | -1.3594 | deg
|  |  |  | @ Cl=0.1, Cd= | 0.0058252
|  |  |  | @ Cl=0.4, Cd= | 0.0056866
|  |  |  | @ Cl=0.6, Cd= | 0.0070143
alpha (deg) | Cl | Cd | Cm | Cl/Cd
-18.5 | -0.657 | 0.16164 | 0.012 | -4.065
-18 | -0.709 | 0.13344 | 0.013 | -5.311
-17.5 | -0.756 | 0.12086 | 0.013 | -6.256
-17 | -0.802 | 0.10694 | 0.013 | -7.502
-16.5 | -0.852 | 0.08886 | 0.013 | -9.59
-16 | -0.908 | 0.06755 | 0.013 | -13.439
-15.5 | -1.035 | 0.02392 | 0.014 | -43.281
-15 | -1.065 | 0.02153 | 0.013 | -49.481
-14.5 | -1.09 | 0.01913 | 0.012 | -56.982
-14 | -1.107 | 0.01722 | 0.011 | -64.274
-13.5 | -1.114 | 0.016 | 0.009 | -69.657
-13 | -1.111 | 0.01463 | 0.008 | -75.919
-12.5 | -1.101 | 0.01388 | 0.007 | -79.281
-12 | -1.085 | 0.0132 | 0.005 | -82.2
-11.5 | -1.064 | 0.01254 | 0.004 | -84.851
-11 | -1.038 | 0.01182 | 0.002 | -87.82
-10.5 | -1.008 | 0.01127 | 0.001 | -89.386
-10 | -0.973 | 0.01074 | 0 | -90.58
-9.5 | -0.934 | 0.01033 | -0.002 | -90.438
-9 | -0.891 | 0.00988 | -0.003 | -90.219
-8.5 | -0.846 | 0.00944 | -0.005 | -89.596
-8 | -0.797 | 0.00908 | -0.006 | -87.751
-7.5 | -0.746 | 0.00868 | -0.008 | -85.875
-7 | -0.692 | 0.00834 | -0.009 | -82.925
-6.5 | -0.636 | 0.00801 | -0.011 | -79.442
-6 | -0.579 | 0.00774 | -0.012 | -74.773
-5.5 | -0.52 | 0.00745 | -0.014 | -69.789
-5 | -0.46 | 0.00737 | -0.016 | -62.388
-4.5 | -0.398 | 0.00702 | -0.017 | -56.742
-4 | -0.336 | 0.00672 | -0.019 | -50.045
-3.5 | -0.274 | 0.00697 | -0.02 | -39.234
-3 | -0.21 | 0.00689 | -0.022 | -30.518
-2.5 | -0.147 | 0.00654 | -0.023 | -22.418
-2 | -0.083 | 0.00637 | -0.025 | -12.965
-1.5 | -0.018 | 0.00606 | -0.026 | -3.043
-1 | 0.046 | 0.0059 | -0.028 | 7.795
-0.5 | 0.111 | 0.00581 | -0.029 | 19.033
0 | 0.174 | 0.00582 | -0.031 | 29.972
0.5 | 0.238 | 0.00606 | -0.032 | 39.346
1 | 0.303 | 0.00545 | -0.034 | 55.518
1.5 | 0.366 | 0.00549 | -0.036 | 66.72
2 | 0.43 | 0.00586 | -0.037 | 73.398
2.5 | 0.492 | 0.00622 | -0.039 | 79.078
3 | 0.554 | 0.00662 | -0.04 | 83.764
3.5 | 0.617 | 0.00716 | -0.042 | 86.069
4 | 0.678 | 0.00754 | -0.043 | 89.923
4.5 | 0.739 | 0.0083 | -0.045 | 89.104
5 | 0.8 | 0.00861 | -0.046 | 92.925
5.5 | 0.859 | 0.00902 | -0.048 | 95.276
6 | 0.918 | 0.00935 | -0.049 | 98.102
6.5 | 0.973 | 0.00973 | -0.051 | 100.012
7 | 1.027 | 0.01011 | -0.052 | 101.595
7.5 | 1.078 | 0.01049 | -0.054 | 102.789
8 | 1.126 | 0.01093 | -0.055 | 103.062
8.5 | 1.171 | 0.01142 | -0.057 | 102.502
9 | 1.212 | 0.01228 | -0.058 | 98.696
9.5 | 1.249 | 0.01292 | -0.059 | 96.648
10 | 1.282 | 0.01352 | -0.061 | 94.82
10.5 | 1.309 | 0.01423 | -0.062 | 91.977
11 | 1.331 | 0.01496 | -0.064 | 88.992
11.5 | 1.347 | 0.01572 | -0.065 | 85.716
12 | 1.357 | 0.01639 | -0.066 | 82.811
12.5 | 1.36 | 0.0174 | -0.068 | 78.174
13 | 1.357 | 0.01822 | -0.069 | 74.495
13.5 | 1.346 | 0.01933 | -0.07 | 69.647
14 | 1.329 | 0.02044 | -0.071 | 65.024
14.5 | 1.304 | 0.02166 | -0.073 | 60.219
15 | 1.272 | 0.02325 | -0.074 | 54.73
15.5 | 1.233 | 0.02545 | -0.075 | 48.44
16 | 1.187 | 0.02768 | -0.076 | 42.881
16.5 | 1.13 | 0.03007 | -0.077 | 37.57
17 | 1.062 | 0.03391 | -0.077 | 31.321
17.5 | 0.925 | 0.06892 | -0.07 | 13.423

## 126. Re 14M Mach 0.25 (2)
BIGFOIL.COM POLAR EXPORT
NACA67-218 a=0.5
NACA67-218 a=0.5 |  |  |  | Cl Max: | 1.4775 | at alpha= | 20 | deg
XFOIL ncrit=9 |  |  |  | L/D Max: | 76.4054 | at alpha= | 1.5 | deg
Re: | 14000000 |  |  | Cd Min: | 0.04663 | at alpha= | 20 | deg
Mach: | 0.25 |  |  | Cl=0 at alpha= | -2.8146 | deg
|  |  |  | @ Cl=0.1, Cd= | 0.0045623
|  |  |  | @ Cl=0.4, Cd= | 0.0078411
|  |  |  | @ Cl=0.6, Cd= | 0.010557
alpha (deg) | Cl | Cd | Cm | Cl/Cd
-20 | -1.4101 | 0.03319 | -0.1331 | -42.4857
-19.5 | -1.3949 | 0.03032 | -0.1304 | -46.0059
-19 | -1.3719 | 0.02804 | -0.1278 | -48.9265
-18.5 | -1.3525 | 0.02571 | -0.1245 | -52.606
-18 | -1.3289 | 0.02374 | -0.1212 | -55.9773
-17.5 | -1.3002 | 0.02209 | -0.1181 | -58.8592
-17 | -1.2721 | 0.02052 | -0.1147 | -61.9932
-16.5 | -1.2397 | 0.01922 | -0.1116 | -64.5005
-16 | -1.2054 | 0.01803 | -0.1086 | -66.8552
-15.5 | -1.1712 | 0.01692 | -0.1054 | -69.2199
-15 | -1.1322 | 0.016 | -0.1028 | -70.7625
-14.5 | -1.0924 | 0.01515 | -0.1002 | -72.1056
-14 | -1.0514 | 0.01437 | -0.0978 | -73.1663
-13.5 | -1.0076 | 0.01369 | -0.0957 | -73.6012
-13 | -0.9652 | 0.01302 | -0.0934 | -74.1321
-12.5 | -0.9204 | 0.01241 | -0.0915 | -74.166
-12 | -0.8754 | 0.01182 | -0.0895 | -74.0609
-11.5 | -0.8324 | 0.01121 | -0.0873 | -74.2551
-11 | -0.7852 | 0.01073 | -0.0857 | -73.178
-10.5 | -0.7374 | 0.0103 | -0.0843 | -71.5922
-10 | -0.6899 | 0.00988 | -0.0828 | -69.8279
-9.5 | -0.6442 | 0.00942 | -0.081 | -68.3864
-9 | -0.5956 | 0.00905 | -0.0797 | -65.8122
-8.5 | -0.5469 | 0.0087 | -0.0784 | -62.8621
-8 | -0.4995 | 0.00833 | -0.0769 | -59.964
-7.5 | -0.4522 | 0.00798 | -0.0754 | -56.6667
-7 | -0.4029 | 0.00766 | -0.0743 | -52.5979
-6.5 | -0.3528 | 0.00738 | -0.0733 | -47.8049
-6 | -0.3045 | 0.00706 | -0.072 | -43.1303
-5.5 | -0.2534 | 0.00682 | -0.0713 | -37.1554
-5 | -0.203 | 0.00657 | -0.0704 | -30.898
-4.5 | -0.1539 | 0.00632 | -0.0692 | -24.3513
-4 | -0.1043 | 0.00608 | -0.0682 | -17.1546
-3.5 | -0.0582 | 0.0058 | -0.0665 | -10.0345
-3 | -0.0158 | 0.00546 | -0.0639 | -2.8938
-2.5 | 0.0268 | 0.00516 | -0.0614 | 5.1938
-2 | 0.0665 | 0.00482 | -0.0583 | 13.7967
-1.5 | 0.1016 | 0.00455 | -0.054 | 22.3297
-1 | 0.1357 | 0.00438 | -0.0494 | 30.9817
-0.5 | 0.1691 | 0.00403 | -0.0448 | 41.9603
0 | 0.1977 | 0.00364 | -0.0393 | 54.3132
0.5 | 0.2121 | 0.00299 | -0.0309 | 70.9365
1 | 0.2475 | 0.00341 | -0.0267 | 72.5806
1.5 | 0.2827 | 0.0037 | -0.0224 | 76.4054
2.5 | 0.2815 | 0.00514 | 0.001 | 54.7665
3 | 0.2931 | 0.00597 | 0.0096 | 49.0955
3.5 | 0.3178 | 0.00669 | 0.0153 | 47.5037
4 | 0.3568 | 0.00717 | 0.0182 | 49.7629
4.5 | 0.3924 | 0.00775 | 0.0217 | 50.6323
5 | 0.4333 | 0.00824 | 0.0242 | 52.585
5.5 | 0.4715 | 0.0088 | 0.027 | 53.5795
6 | 0.5087 | 0.00944 | 0.03 | 53.8877
6.5 | 0.553 | 0.00991 | 0.0317 | 55.8022
7 | 0.5936 | 0.01049 | 0.0341 | 56.5872
7.5 | 0.6385 | 0.01096 | 0.0356 | 58.2573
8 | 0.6831 | 0.01145 | 0.0372 | 59.6594
8.5 | 0.7257 | 0.01201 | 0.039 | 60.4246
9 | 0.7694 | 0.01256 | 0.0407 | 61.258
9.5 | 0.8149 | 0.01307 | 0.0421 | 62.3489
10 | 0.8556 | 0.01377 | 0.0442 | 62.1351
10.5 | 0.8986 | 0.0144 | 0.0459 | 62.4028
11 | 0.9401 | 0.01512 | 0.0478 | 62.1759
11.5 | 0.9744 | 0.01613 | 0.0507 | 60.4092
12 | 1.0149 | 0.01696 | 0.0527 | 59.8408
12.5 | 1.055 | 0.01781 | 0.0546 | 59.2364
13 | 1.0905 | 0.01889 | 0.0571 | 57.729
13.5 | 1.1298 | 0.01985 | 0.0591 | 56.9169
14 | 1.1654 | 0.02099 | 0.0615 | 55.5217
14.5 | 1.1989 | 0.02225 | 0.064 | 53.8831
15.5 | 1.2675 | 0.0249 | 0.0686 | 50.9036
16 | 1.2989 | 0.02646 | 0.071 | 49.0892
16.5 | 1.3312 | 0.02803 | 0.0732 | 47.492
17 | 1.3585 | 0.02995 | 0.0757 | 45.3589
17.5 | 1.3854 | 0.03197 | 0.0781 | 43.3344
18.5 | 1.4303 | 0.03686 | 0.0827 | 38.8036
19 | 1.4516 | 0.03958 | 0.0846 | 36.6751
19.5 | 1.4606 | 0.04328 | 0.0869 | 33.7477
20 | 1.4775 | 0.04663 | 0.0883 | 31.6856

## 127. Re 14M Mach 0.50 (1)
BIGFOIL.COM POLAR EXPORT
NACA67-218 a=0.5
NACA67-218 a=0.5 |  |  |  | Cl Max: | 1.206 | at alpha= | 20 | deg
JavaFoil+Calcfoil stall+Eppler ext transition |  |  |  | L/D Max: | 91.372 | at alpha= | 6.5 | deg
Re: | 14000000 |  |  | Cd Min: | 0.00536 | at alpha= | 1 | deg
Mach: | 0.5 |  |  | Cl=0 at alpha= | -1.3542 | deg
|  |  |  | @ Cl=0.1, Cd= | 0.0062507
|  |  |  | @ Cl=0.4, Cd= | 0.0059101
|  |  |  | @ Cl=0.6, Cd= | 0.0074017
alpha (deg) | Cl | Cd | Cm | Cl/Cd
-20 | -1.055 | 0.17936 | 0.018 | -5.883
-19.5 | -1.03 | 0.16549 | 0.018 | -6.226
-19 | -1.002 | 0.15922 | 0.017 | -6.29
-18.5 | -0.972 | 0.15233 | 0.016 | -6.38
-18 | -0.943 | 0.14829 | 0.014 | -6.36
-17.5 | -0.914 | 0.14668 | 0.013 | -6.231
-17 | -0.89 | 0.12929 | 0.013 | -6.885
-16.5 | -0.862 | 0.12194 | 0.012 | -7.072
-16 | -0.833 | 0.1181 | 0.011 | -7.051
-15.5 | -0.806 | 0.1036 | 0.01 | -7.781
-15 | -0.782 | 0.09415 | 0.01 | -8.306
-14.5 | -0.747 | 0.10512 | 0.008 | -7.106
-14 | -0.721 | 0.09589 | 0.007 | -7.514
-13.5 | -0.692 | 0.0903 | 0.006 | -7.658
-13 | -0.669 | 0.07967 | 0.006 | -8.393
-12.5 | -0.747 | 0.02162 | 0.007 | -34.542
-12 | -0.726 | 0.01713 | 0.006 | -42.351
-11.5 | -0.576 | 0.07895 | 0.002 | -7.296
-11 | -0.549 | 0.07093 | 0.002 | -7.745
-10.5 | -0.533 | 0.05659 | 0.001 | -9.414
-10 | -0.491 | 0.06835 | 0 | -7.185
-9.5 | -0.468 | 0.05785 | -0.001 | -8.084
-9 | -0.527 | 0.01329 | -0.004 | -39.631
-8.5 | -0.78 | 0.01206 | -0.005 | -64.687
-8 | -0.793 | 0.01124 | -0.007 | -70.588
-7.5 | -0.772 | 0.01053 | -0.009 | -73.309
-7 | -0.734 | 0.00995 | -0.01 | -73.777
-6.5 | -0.685 | 0.00919 | -0.012 | -74.621
-6 | -0.63 | 0.00868 | -0.014 | -72.61
-5.5 | -0.57 | 0.00812 | -0.016 | -70.241
-5 | -0.507 | 0.00801 | -0.017 | -63.282
-4.5 | -0.441 | 0.00792 | -0.019 | -55.61
-4 | -0.373 | 0.00779 | -0.021 | -47.87
-3.5 | -0.304 | 0.00763 | -0.022 | -39.809
-3 | -0.234 | 0.00751 | -0.024 | -31.105
-2.5 | -0.163 | 0.00733 | -0.026 | -22.237
-2 | -0.092 | 0.00691 | -0.027 | -13.295
-1.5 | -0.021 | 0.00654 | -0.029 | -3.134
-1 | 0.051 | 0.00638 | -0.031 | 8.035
-0.5 | 0.123 | 0.00619 | -0.033 | 19.88
0 | 0.194 | 0.00609 | -0.034 | 31.929
0.5 | 0.266 | 0.00655 | -0.036 | 40.559
1 | 0.337 | 0.00536 | -0.038 | 62.807
1.5 | 0.408 | 0.00598 | -0.04 | 68.264
2 | 0.479 | 0.00655 | -0.041 | 73.139
2.5 | 0.547 | 0.00701 | -0.043 | 78.066
3 | 0.616 | 0.00752 | -0.045 | 81.952
3.5 | 0.685 | 0.00819 | -0.046 | 83.656
4 | 0.753 | 0.00862 | -0.048 | 87.308
4.5 | 0.819 | 0.0096 | -0.05 | 85.383
5 | 0.885 | 0.0101 | -0.051 | 87.598
5.5 | 0.948 | 0.01058 | -0.053 | 89.623
6 | 1.009 | 0.01112 | -0.055 | 90.735
6.5 | 1.063 | 0.01163 | -0.056 | 91.372
7 | 1.11 | 0.0122 | -0.058 | 90.978
7.5 | 1.147 | 0.01284 | -0.06 | 89.326
8 | 1.168 | 0.01429 | -0.061 | 81.734
8.5 | 1.163 | 0.01533 | -0.063 | 75.815
9 | 1.097 | 0.01646 | -0.064 | 66.61
9.5 | 0.742 | 0.01792 | -0.066 | 41.407
10 | 0.765 | 0.02256 | -0.067 | 33.921
10.5 | 0.684 | 0.06314 | -0.046 | 10.835
11 | 0.841 | 0.01998 | -0.071 | 42.087
11.5 | 0.872 | 0.02197 | -0.072 | 39.68
12 | 0.894 | 0.02667 | -0.072 | 33.503
12.5 | 0.788 | 0.08618 | -0.045 | 9.138
13 | 0.967 | 0.02498 | -0.076 | 38.725
13.5 | 0.988 | 0.03028 | -0.077 | 32.641
14 | 1.019 | 0.03285 | -0.078 | 31.012
14.5 | 0.922 | 0.08854 | -0.059 | 10.418
15 | 0.937 | 0.09692 | -0.055 | 9.665
15.5 | 0.957 | 0.1131 | -0.053 | 8.466
16 | 0.994 | 0.11302 | -0.058 | 8.793
16.5 | 1.023 | 0.11892 | -0.06 | 8.599
17 | 1.038 | 0.1378 | -0.055 | 7.532
17.5 | 1.069 | 0.14183 | -0.058 | 7.535
18 | 1.1 | 0.1467 | -0.06 | 7.495
18.5 | 1.126 | 0.15621 | -0.061 | 7.209
19 | 1.148 | 0.18388 | -0.06 | 6.242
19.5 | 1.177 | 0.18883 | -0.062 | 6.232
20 | 1.206 | 0.1938 | -0.064 | 6.224

## 128. Re 14M Mach 0.50 (2)
BIGFOIL.COM POLAR EXPORT
NACA67-218 a=0.5
NACA67-218 a=0.5 |  |  |  | Cl Max: | 1.138 | at alpha= | 13.5 | deg
XFOIL ncrit=9 |  |  |  | L/D Max: | 92.7574 | at alpha= | 0.5 | deg
Re: | 14000000 |  |  | Cd Min: | 0.13127 | at alpha= | 18.5 | deg
Mach: | 0.5 |  |  | Cl=0 at alpha= | -3.7092 | deg
|  |  |  | @ Cl=0.1, Cd= | 0.0060322
|  |  |  | @ Cl=0.4, Cd= | 0.010547
|  |  |  | @ Cl=0.6, Cd= | 0.013944
alpha (deg) | Cl | Cd | Cm | Cl/Cd
-16.5 | -0.5333 | 0.10399 | -0.1361 | -5.1284
-16 | -0.5614 | 0.09215 | -0.144 | -6.0922
-15.5 | -0.585 | 0.0813 | -0.1506 | -7.1956
-15 | -0.6019 | 0.07039 | -0.1573 | -8.5509
-14.5 | -0.6217 | 0.05912 | -0.1652 | -10.5159
-14 | -0.6494 | 0.04882 | -0.1708 | -13.3019
-13.5 | -0.6848 | 0.04008 | -0.1721 | -17.0858
-13 | -0.7229 | 0.03288 | -0.1691 | -21.986
-12.5 | -0.7644 | 0.02666 | -0.1623 | -28.6722
-12 | -0.7946 | 0.02166 | -0.1534 | -36.6851
-11.5 | -0.8141 | 0.01742 | -0.1432 | -46.7336
-11 | -0.801 | 0.01481 | -0.1343 | -54.0851
-10.5 | -0.7595 | 0.01341 | -0.1281 | -56.6368
-10 | -0.7096 | 0.01244 | -0.1231 | -57.0418
-9.5 | -0.6549 | 0.01172 | -0.1191 | -55.8788
-9 | -0.5975 | 0.01114 | -0.1158 | -53.6355
-8.5 | -0.5428 | 0.01053 | -0.1124 | -51.548
-8 | -0.4856 | 0.01003 | -0.1097 | -48.4148
-7.5 | -0.4279 | 0.00956 | -0.1073 | -44.7594
-7 | -0.3711 | 0.00911 | -0.1051 | -40.7355
-6.5 | -0.3165 | 0.00865 | -0.1027 | -36.5896
-6 | -0.2583 | 0.0083 | -0.1011 | -31.1205
-5.5 | -0.201 | 0.00795 | -0.0994 | -25.283
-5 | -0.1432 | 0.00764 | -0.0981 | -18.7435
-4.5 | -0.0878 | 0.0073 | -0.0964 | -12.0274
-4 | -0.031 | 0.00702 | -0.095 | -4.416
-3.5 | 0.0223 | 0.0067 | -0.0931 | 3.3284
-3 | 0.0688 | 0.00628 | -0.09 | 10.9554
-2.5 | 0.1179 | 0.00589 | -0.0874 | 20.017
-2 | 0.1619 | 0.00544 | -0.0838 | 29.761
-1.5 | 0.2048 | 0.00503 | -0.0799 | 40.7157
-1 | 0.2353 | 0.00454 | -0.0734 | 51.8282
-0.5 | 0.2288 | 0.00393 | -0.0588 | 58.2188
0 | 0.2357 | 0.0034 | -0.0469 | 69.3235
0.5 | 0.2523 | 0.00272 | -0.0372 | 92.7574
1 | 0.276 | 0.00322 | -0.0287 | 85.7143
1.5 | 0.2737 | 0.00368 | -0.0147 | 74.375
2 | 0.2778 | 0.0045 | -0.0026 | 61.7333
2.5 | 0.2851 | 0.00545 | 0.0084 | 52.3119
3 | 0.2806 | 0.00671 | 0.0212 | 41.8182
3.5 | 0.2919 | 0.00786 | 0.0306 | 37.1374
4 | 0.3159 | 0.00887 | 0.0375 | 35.6144
4.5 | 0.3537 | 0.00965 | 0.0418 | 36.6528
5 | 0.3932 | 0.01043 | 0.0458 | 37.6989
5.5 | 0.4362 | 0.01117 | 0.0492 | 39.051
6 | 0.4738 | 0.0121 | 0.0535 | 39.157
6.5 | 0.5246 | 0.01271 | 0.0557 | 41.2746
7 | 0.57 | 0.01354 | 0.0587 | 42.0975
7.5 | 0.6212 | 0.01423 | 0.061 | 43.6543
8 | 0.6729 | 0.01493 | 0.0633 | 45.0703
8.5 | 0.7216 | 0.01578 | 0.0661 | 45.7288
9 | 0.7728 | 0.01658 | 0.0688 | 46.6104
9.5 | 0.8239 | 0.01743 | 0.0716 | 47.2691
10 | 0.8699 | 0.01852 | 0.0751 | 46.9708
10.5 | 0.9136 | 0.01975 | 0.079 | 46.2582
11 | 0.9573 | 0.02112 | 0.0831 | 45.3267
11.5 | 1.0065 | 0.02234 | 0.0867 | 45.0537
12 | 1.0507 | 0.02389 | 0.0909 | 43.9807
12.5 | 1.0946 | 0.02559 | 0.0953 | 42.7745
13 | 1.1293 | 0.02786 | 0.1007 | 40.5348
13.5 | 1.138 | 0.03159 | 0.1076 | 36.0241
14 | 1.1062 | 0.03783 | 0.115 | 29.2413
14.5 | 1.0843 | 0.04426 | 0.1195 | 24.4984
15 | 1.0496 | 0.05241 | 0.1217 | 20.0267
15.5 | 1.0145 | 0.06163 | 0.1213 | 16.4611
16 | 0.9744 | 0.07249 | 0.1178 | 13.4419
16.5 | 0.9445 | 0.08358 | 0.1124 | 11.3006
17 | 0.9153 | 0.09549 | 0.1054 | 9.5853
17.5 | 0.8874 | 0.10794 | 0.0975 | 8.2212
18 | 0.8675 | 0.11964 | 0.0899 | 7.2509
18.5 | 0.8489 | 0.13127 | 0.0825 | 6.4668

## 129. Re 16M Mach 0.00 (1)
BIGFOIL.COM POLAR EXPORT
NACA67-218 a=0.5
NACA67-218 a=0.5 |  |  |  | Cl Max: | 1.459 | at alpha= | 15 | deg
JavaFoil+Calcfoil stall+Eppler ext transition |  |  |  | L/D Max: | 108.861 | at alpha= | 8.5 | deg
Re: | 16000000 |  |  | Cd Min: | 0.00552 | at alpha= | 0.5 | deg
Mach: | 0 |  |  | Cl=0 at alpha= | -1.3571 | deg
|  |  |  | @ Cl=0.1, Cd= | 0.0061163
|  |  |  | @ Cl=0.4, Cd= | 0.0058581
|  |  |  | @ Cl=0.6, Cd= | 0.00685
alpha (deg) | Cl | Cd | Cm | Cl/Cd
-20 | -1.01 | 0.10846 | 0.019 | -9.309
-19.5 | -1.045 | 0.0869 | 0.02 | -12.028
-19 | -1.083 | 0.06731 | 0.02 | -16.088
-18.5 | -1.174 | 0.03088 | 0.021 | -38.005
-18 | -1.199 | 0.02508 | 0.02 | -47.805
-17.5 | -1.211 | 0.02334 | 0.019 | -51.869
-17 | -1.223 | 0.02103 | 0.018 | -58.172
-16.5 | -1.23 | 0.01943 | 0.017 | -63.332
-16 | -1.234 | 0.01816 | 0.016 | -67.95
-15.5 | -1.234 | 0.01707 | 0.014 | -72.261
-15 | -1.23 | 0.01597 | 0.013 | -76.986
-14.5 | -1.222 | 0.01512 | 0.012 | -80.797
-14 | -1.21 | 0.01418 | 0.011 | -85.363
-13.5 | -1.194 | 0.01357 | 0.009 | -87.996
-13 | -1.171 | 0.01294 | 0.008 | -90.503
-12.5 | -1.146 | 0.01231 | 0.007 | -93.029
-12 | -1.117 | 0.01171 | 0.005 | -95.314
-11.5 | -1.084 | 0.01123 | 0.004 | -96.537
-11 | -1.049 | 0.01073 | 0.002 | -97.735
-10.5 | -1.011 | 0.01028 | 0.001 | -98.332
-10 | -0.97 | 0.00988 | 0 | -98.176
-9.5 | -0.926 | 0.00953 | -0.002 | -97.189
-9 | -0.88 | 0.00918 | -0.003 | -95.896
-8.5 | -0.832 | 0.00881 | -0.005 | -94.374
-8 | -0.781 | 0.00846 | -0.006 | -92.323
-7.5 | -0.729 | 0.00815 | -0.008 | -89.529
-7 | -0.675 | 0.00786 | -0.009 | -85.969
-6.5 | -0.62 | 0.00758 | -0.011 | -81.745
-6 | -0.563 | 0.00734 | -0.012 | -76.75
-5.5 | -0.505 | 0.00731 | -0.014 | -69.171
-5 | -0.447 | 0.00722 | -0.015 | -61.875
-4.5 | -0.387 | 0.00709 | -0.017 | -54.599
-4 | -0.327 | 0.00669 | -0.018 | -48.774
-3.5 | -0.265 | 0.00641 | -0.02 | -41.42
-3 | -0.204 | 0.00628 | -0.021 | -32.496
-2.5 | -0.142 | 0.00633 | -0.023 | -22.445
-2 | -0.08 | 0.00624 | -0.024 | -12.832
-1.5 | -0.018 | 0.00603 | -0.026 | -2.966
-1 | 0.045 | 0.00593 | -0.027 | 7.525
-0.5 | 0.107 | 0.00614 | -0.028 | 17.465
0 | 0.169 | 0.00619 | -0.03 | 27.295
0.5 | 0.231 | 0.00552 | -0.032 | 41.9
1 | 0.293 | 0.00605 | -0.033 | 48.478
1.5 | 0.355 | 0.00625 | -0.035 | 56.817
2 | 0.417 | 0.00571 | -0.036 | 72.995
2.5 | 0.477 | 0.00604 | -0.038 | 78.936
3 | 0.538 | 0.00642 | -0.039 | 83.832
3.5 | 0.598 | 0.00684 | -0.04 | 87.437
4 | 0.658 | 0.00714 | -0.042 | 92.199
4.5 | 0.718 | 0.00783 | -0.043 | 91.637
5 | 0.777 | 0.00811 | -0.045 | 95.776
5.5 | 0.835 | 0.00847 | -0.046 | 98.591
6 | 0.892 | 0.00877 | -0.048 | 101.73
6.5 | 0.947 | 0.0091 | -0.049 | 104.111
7 | 1.001 | 0.00942 | -0.051 | 106.165
7.5 | 1.052 | 0.00977 | -0.052 | 107.668
8 | 1.102 | 0.01012 | -0.053 | 108.811
8.5 | 1.149 | 0.01055 | -0.055 | 108.861
9 | 1.193 | 0.01127 | -0.056 | 105.879
9.5 | 1.235 | 0.0118 | -0.058 | 104.646
10 | 1.273 | 0.01232 | -0.059 | 103.307
10.5 | 1.308 | 0.01287 | -0.06 | 101.683
11 | 1.34 | 0.01345 | -0.062 | 99.633
11.5 | 1.369 | 0.01395 | -0.063 | 98.096
12 | 1.393 | 0.01461 | -0.064 | 95.376
12.5 | 1.414 | 0.01528 | -0.066 | 92.527
13 | 1.431 | 0.01599 | -0.067 | 89.453
13.5 | 1.444 | 0.01673 | -0.068 | 86.268
14 | 1.452 | 0.01763 | -0.069 | 82.377
14.5 | 1.457 | 0.01855 | -0.071 | 78.564
15 | 1.459 | 0.01949 | -0.072 | 74.854
15.5 | 1.456 | 0.02047 | -0.073 | 71.122
16 | 1.45 | 0.02141 | -0.074 | 67.735
16.5 | 1.436 | 0.02294 | -0.075 | 62.602
17 | 1.419 | 0.02399 | -0.076 | 59.145
17.5 | 1.397 | 0.02566 | -0.077 | 54.452
18 | 1.372 | 0.02784 | -0.078 | 49.287
18.5 | 1.345 | 0.02976 | -0.079 | 45.2
19 | 1.316 | 0.0318 | -0.08 | 41.387
19.5 | 1.286 | 0.03415 | -0.081 | 37.641
20 | 1.251 | 0.03783 | -0.082 | 33.076

## 130. Re 16M Mach 0.00 (2)
BIGFOIL.COM POLAR EXPORT
NACA67-218 a=0.5
NACA67-218 a=0.5 |  |  |  | Cl Max: | 1.5052 | at alpha= | 20 | deg
XFOIL ncrit=9 |  |  |  | L/D Max: | 70.1384 | at alpha= | 10 | deg
Re: | 16000000 |  |  | Cd Min: | 0.03509 | at alpha= | 20 | deg
Mach: | 0 |  |  | Cl=0 at alpha= | -2.471 | deg
|  |  |  | @ Cl=0.1, Cd= | 0.0044391
|  |  |  | @ Cl=0.4, Cd= | 0.0071486
|  |  |  | @ Cl=0.6, Cd= | 0.009441
alpha (deg) | Cl | Cd | Cm | Cl/Cd
-20 | -1.439 | 0.02356 | -0.1022 | -61.0781
-19.5 | -1.4097 | 0.02232 | -0.1006 | -63.1586
-19 | -1.3825 | 0.02104 | -0.0986 | -65.7082
-18.5 | -1.3525 | 0.01992 | -0.0968 | -67.8966
-18 | -1.3259 | 0.01865 | -0.0944 | -71.0938
-17.5 | -1.2934 | 0.0177 | -0.0926 | -73.0734
-17 | -1.2621 | 0.01674 | -0.0905 | -75.3943
-16.5 | -1.2275 | 0.01591 | -0.0887 | -77.1527
-16 | -1.1936 | 0.0151 | -0.0867 | -79.0464
-15.5 | -1.1552 | 0.01445 | -0.0853 | -79.9446
-15 | -1.1175 | 0.0138 | -0.0836 | -80.9783
-14.5 | -1.0781 | 0.01321 | -0.0822 | -81.6124
-14 | -1.0369 | 0.01266 | -0.0809 | -81.9036
-13.5 | -0.9961 | 0.01215 | -0.0796 | -81.9835
-13 | -0.9553 | 0.0116 | -0.0781 | -82.3534
-12.5 | -0.9126 | 0.01111 | -0.0769 | -82.1422
-12 | -0.8701 | 0.01063 | -0.0757 | -81.8532
-11.5 | -0.8281 | 0.01017 | -0.0742 | -81.4258
-11 | -0.7825 | 0.0098 | -0.0733 | -79.8469
-10.5 | -0.7369 | 0.00944 | -0.0724 | -78.0614
-10 | -0.6926 | 0.00906 | -0.0712 | -76.4459
-9.5 | -0.6485 | 0.00868 | -0.07 | -74.712
-9 | -0.6016 | 0.00837 | -0.0691 | -71.8757
-8.5 | -0.5556 | 0.00805 | -0.0681 | -69.0186
-8 | -0.5104 | 0.00774 | -0.0669 | -65.9432
-7.5 | -0.4639 | 0.00742 | -0.0659 | -62.5202
-7 | -0.4167 | 0.00712 | -0.065 | -58.5253
-6.5 | -0.3689 | 0.00687 | -0.0642 | -53.6972
-6 | -0.3217 | 0.0066 | -0.0632 | -48.7424
-5.5 | -0.2728 | 0.00638 | -0.0626 | -42.7586
-5 | -0.2252 | 0.00616 | -0.0616 | -36.5584
-4.5 | -0.1772 | 0.00595 | -0.0607 | -29.7815
-4 | -0.1302 | 0.00574 | -0.0596 | -22.6829
-3.5 | -0.0849 | 0.0055 | -0.0581 | -15.4364
-3 | -0.0434 | 0.0052 | -0.0557 | -8.3462
-2.5 | -0.0019 | 0.00492 | -0.0533 | -0.38618
-2 | 0.0308 | 0.0047 | -0.0489 | 6.5532
-1.5 | 0.0729 | 0.00453 | -0.0465 | 16.0927
-1 | 0.1176 | 0.00438 | -0.0448 | 26.8493
-0.5 | 0.1581 | 0.00431 | -0.0421 | 36.6821
0 | 0.1861 | 0.00416 | -0.0369 | 44.7356
0.5 | 0.2139 | 0.00427 | -0.0317 | 50.0937
1 | 0.232 | 0.00367 | -0.0245 | 63.2153
1.5 | 0.266 | 0.00392 | -0.0204 | 67.8571
2 | 0.2782 | 0.00425 | -0.0115 | 65.4588
2.5 | 0.2767 | 0.00513 | -0.0002 | 53.9376
3 | 0.2978 | 0.00582 | 0.0061 | 51.1684
3.5 | 0.3314 | 0.00626 | 0.0098 | 52.9393
4 | 0.3705 | 0.00667 | 0.0124 | 55.5472
4.5 | 0.4044 | 0.00722 | 0.0158 | 56.0111
5 | 0.4458 | 0.00763 | 0.0178 | 58.4273
5.5 | 0.4842 | 0.00812 | 0.0203 | 59.6305
6 | 0.5223 | 0.00864 | 0.0228 | 60.4514
6.5 | 0.5662 | 0.00903 | 0.0241 | 62.7021
7 | 0.6065 | 0.00952 | 0.026 | 63.708
7.5 | 0.6496 | 0.00995 | 0.0274 | 65.2864
8 | 0.6929 | 0.01037 | 0.0287 | 66.8177
8.5 | 0.7353 | 0.01082 | 0.0301 | 67.9575
9 | 0.7762 | 0.01132 | 0.0317 | 68.5689
9.5 | 0.8198 | 0.01176 | 0.0328 | 69.7109
10 | 0.8613 | 0.01228 | 0.0342 | 70.1384
10.5 | 0.9006 | 0.01287 | 0.0359 | 69.9767
11 | 0.9407 | 0.01347 | 0.0374 | 69.8367
11.5 | 0.9789 | 0.01416 | 0.0391 | 69.1314
12 | 1.0145 | 0.01495 | 0.0411 | 67.8595
12.5 | 1.0528 | 0.01567 | 0.0426 | 67.1857
13 | 1.0901 | 0.01646 | 0.0442 | 66.2272
13.5 | 1.1256 | 0.01731 | 0.0459 | 65.026
14 | 1.1612 | 0.01816 | 0.0476 | 63.9427
14.5 | 1.1966 | 0.01906 | 0.0492 | 62.7807
15 | 1.228 | 0.02014 | 0.0512 | 60.9732
15.5 | 1.2634 | 0.02108 | 0.0526 | 59.9336
16 | 1.294 | 0.02226 | 0.0545 | 58.1312
17 | 1.3579 | 0.02461 | 0.0575 | 55.1768
17.5 | 1.386 | 0.02601 | 0.0593 | 53.2872
18 | 1.4146 | 0.02745 | 0.0608 | 51.5337
18.5 | 1.438 | 0.02922 | 0.0628 | 49.2129
19 | 1.4642 | 0.03088 | 0.0643 | 47.4158
19.5 | 1.4797 | 0.03328 | 0.0665 | 44.4621
20 | 1.5052 | 0.03509 | 0.0677 | 42.8954

## 131. Re 16M Mach 0.10 (1)
BIGFOIL.COM POLAR EXPORT
NACA67-218 a=0.5
NACA67-218 a=0.5 |  |  |  | Cl Max: | 1.442 | at alpha= | 14.5 | deg
JavaFoil+Calcfoil stall+Eppler ext transition |  |  |  | L/D Max: | 108.252 | at alpha= | 8.5 | deg
Re: | 16000000 |  |  | Cd Min: | 0.00554 | at alpha= | 0.5 | deg
Mach: | 0.1 |  |  | Cl=0 at alpha= | -1.3571 | deg
|  |  |  | @ Cl=0.1, Cd= | 0.0061521
|  |  |  | @ Cl=0.4, Cd= | 0.0059086
|  |  |  | @ Cl=0.6, Cd= | 0.006863
alpha (deg) | Cl | Cd | Cm | Cl/Cd
-20 | -0.945 | 0.12777 | 0.018 | -7.395
-19.5 | -0.976 | 0.10964 | 0.018 | -8.901
-19 | -1.011 | 0.08925 | 0.018 | -11.333
-18.5 | -1.061 | 0.06262 | 0.019 | -16.948
-18 | -1.157 | 0.02705 | 0.02 | -42.787
-17.5 | -1.174 | 0.02498 | 0.019 | -46.982
-17 | -1.189 | 0.0226 | 0.018 | -52.626
-16.5 | -1.203 | 0.02029 | 0.017 | -59.286
-16 | -1.211 | 0.01877 | 0.016 | -64.498
-15.5 | -1.214 | 0.01757 | 0.014 | -69.06
-15 | -1.213 | 0.01638 | 0.013 | -74.094
-14.5 | -1.209 | 0.01546 | 0.012 | -78.194
-14 | -1.2 | 0.01444 | 0.011 | -83.101
-13.5 | -1.186 | 0.01381 | 0.009 | -85.911
-13 | -1.165 | 0.01315 | 0.008 | -88.6
-12.5 | -1.141 | 0.01249 | 0.007 | -91.398
-12 | -1.114 | 0.01185 | 0.005 | -94.025
-11.5 | -1.083 | 0.01132 | 0.004 | -95.616
-11 | -1.048 | 0.01086 | 0.002 | -96.528
-10.5 | -1.011 | 0.0104 | 0.001 | -97.242
-10 | -0.971 | 0.01 | 0 | -97.111
-9.5 | -0.928 | 0.00961 | -0.002 | -96.529
-9 | -0.882 | 0.00923 | -0.003 | -95.555
-8.5 | -0.834 | 0.00886 | -0.005 | -94.176
-8 | -0.784 | 0.00851 | -0.006 | -92.182
-7.5 | -0.732 | 0.0082 | -0.008 | -89.256
-7 | -0.678 | 0.00794 | -0.009 | -85.398
-6.5 | -0.623 | 0.00763 | -0.011 | -81.574
-6 | -0.566 | 0.00736 | -0.012 | -76.897
-5.5 | -0.508 | 0.00735 | -0.014 | -69.052
-5 | -0.449 | 0.00722 | -0.015 | -62.104
-4.5 | -0.389 | 0.00709 | -0.017 | -54.813
-4 | -0.328 | 0.00672 | -0.018 | -48.819
-3.5 | -0.267 | 0.00644 | -0.02 | -41.39
-3 | -0.205 | 0.00675 | -0.021 | -30.341
-2.5 | -0.143 | 0.00638 | -0.023 | -22.382
-2 | -0.081 | 0.00625 | -0.024 | -12.874
-1.5 | -0.018 | 0.00604 | -0.026 | -2.975
-1 | 0.045 | 0.00596 | -0.027 | 7.524
-0.5 | 0.108 | 0.00618 | -0.029 | 17.422
0 | 0.17 | 0.00621 | -0.03 | 27.382
0.5 | 0.232 | 0.00554 | -0.032 | 41.935
1 | 0.295 | 0.0061 | -0.033 | 48.338
1.5 | 0.357 | 0.00629 | -0.035 | 56.764
2 | 0.419 | 0.00574 | -0.036 | 72.976
2.5 | 0.479 | 0.00608 | -0.038 | 78.872
3 | 0.541 | 0.00645 | -0.039 | 83.805
3.5 | 0.601 | 0.00687 | -0.041 | 87.524
4 | 0.662 | 0.00718 | -0.042 | 92.078
4.5 | 0.721 | 0.00786 | -0.044 | 91.793
5 | 0.78 | 0.00816 | -0.045 | 95.595
5.5 | 0.839 | 0.0085 | -0.047 | 98.656
6 | 0.896 | 0.00883 | -0.048 | 101.537
6.5 | 0.951 | 0.00915 | -0.049 | 103.94
7 | 1.005 | 0.0095 | -0.051 | 105.798
7.5 | 1.056 | 0.00985 | -0.052 | 107.229
8 | 1.105 | 0.01022 | -0.054 | 108.159
8.5 | 1.152 | 0.01065 | -0.055 | 108.252
9 | 1.196 | 0.01138 | -0.057 | 105.18
9.5 | 1.237 | 0.0119 | -0.058 | 103.942
10 | 1.275 | 0.01246 | -0.059 | 102.312
10.5 | 1.31 | 0.01299 | -0.061 | 100.813
11 | 1.34 | 0.01362 | -0.062 | 98.397
11.5 | 1.367 | 0.01415 | -0.063 | 96.615
12 | 1.39 | 0.01491 | -0.065 | 93.254
12.5 | 1.409 | 0.01548 | -0.066 | 91.009
13 | 1.424 | 0.01624 | -0.067 | 87.645
13.5 | 1.434 | 0.017 | -0.068 | 84.358
14 | 1.44 | 0.01789 | -0.07 | 80.501
14.5 | 1.442 | 0.01877 | -0.071 | 76.815
15 | 1.439 | 0.01987 | -0.072 | 72.426
15.5 | 1.433 | 0.02093 | -0.073 | 68.469
16 | 1.423 | 0.02229 | -0.074 | 63.83
16.5 | 1.405 | 0.02361 | -0.075 | 59.507
17 | 1.383 | 0.02482 | -0.077 | 55.711
17.5 | 1.355 | 0.02705 | -0.077 | 50.094
18 | 1.326 | 0.02901 | -0.078 | 45.693
18.5 | 1.294 | 0.03116 | -0.079 | 41.525
19 | 1.26 | 0.0335 | -0.08 | 37.6
19.5 | 1.222 | 0.03732 | -0.081 | 32.744

## 132. Re 16M Mach 0.10 (2)
BIGFOIL.COM POLAR EXPORT
NACA67-218 a=0.5
NACA67-218 a=0.5 |  |  |  | Cl Max: | 1.5024 | at alpha= | 20 | deg
XFOIL ncrit=9 |  |  |  | L/D Max: | 69.1411 | at alpha= | 10.5 | deg
Re: | 16000000 |  |  | Cd Min: | 0.03663 | at alpha= | 20 | deg
Mach: | 0.1 |  |  | Cl=0 at alpha= | -2.5286 | deg
|  |  |  | @ Cl=0.1, Cd= | 0.0044524
|  |  |  | @ Cl=0.4, Cd= | 0.0072351
|  |  |  | @ Cl=0.6, Cd= | 0.0095774
alpha (deg) | Cl | Cd | Cm | Cl/Cd
-19.5 | -1.4139 | 0.02309 | -0.1047 | -61.2343
-19 | -1.3861 | 0.02174 | -0.1027 | -63.758
-18 | -1.33 | 0.01921 | -0.0981 | -69.2348
-17.5 | -1.2965 | 0.01822 | -0.0963 | -71.1581
-17 | -1.2663 | 0.01717 | -0.0938 | -73.7507
-16.5 | -1.2311 | 0.01631 | -0.092 | -75.4813
-16 | -1.1968 | 0.01545 | -0.0898 | -77.4628
-15.5 | -1.1598 | 0.01472 | -0.088 | -78.7908
-15 | -1.1207 | 0.01406 | -0.0864 | -79.7084
-14.5 | -1.0824 | 0.01341 | -0.0846 | -80.7159
-14 | -1.0407 | 0.01284 | -0.0833 | -81.0514
-13.5 | -0.9984 | 0.01233 | -0.082 | -80.9732
-13 | -0.9581 | 0.01177 | -0.0803 | -81.4019
-12.5 | -0.915 | 0.01126 | -0.079 | -81.2611
-12 | -0.8716 | 0.01077 | -0.0777 | -80.9285
-11.5 | -0.8291 | 0.01029 | -0.0762 | -80.5734
-11 | -0.7844 | 0.00989 | -0.075 | -79.3124
-10.5 | -0.7381 | 0.00953 | -0.0741 | -77.4502
-10 | -0.6925 | 0.00916 | -0.073 | -75.6004
-9.5 | -0.6488 | 0.00875 | -0.0715 | -74.1486
-9 | -0.6019 | 0.00844 | -0.0705 | -71.3152
-8.5 | -0.5551 | 0.00812 | -0.0696 | -68.3621
-8 | -0.5088 | 0.00781 | -0.0684 | -65.1472
-7.5 | -0.4632 | 0.00747 | -0.0672 | -62.008
-7 | -0.4154 | 0.00717 | -0.0663 | -57.9358
-6.5 | -0.3668 | 0.00692 | -0.0656 | -53.0058
-6 | -0.3199 | 0.00664 | -0.0644 | -48.1777
-5.5 | -0.2707 | 0.00642 | -0.0638 | -42.1651
-5 | -0.2221 | 0.0062 | -0.0629 | -35.8226
-4.5 | -0.1746 | 0.00598 | -0.0618 | -29.1973
-4 | -0.1267 | 0.00577 | -0.0608 | -21.9584
-3.5 | -0.0814 | 0.00553 | -0.0592 | -14.7197
-3 | -0.0396 | 0.00523 | -0.0569 | -7.5717
-2.5 | 0.0024 | 0.00494 | -0.0546 | 0.48583
-2 | 0.0367 | 0.00469 | -0.0504 | 7.8252
-1.5 | 0.0757 | 0.00454 | -0.0473 | 16.674
-1 | 0.1201 | 0.00438 | -0.0454 | 27.4201
-0.5 | 0.1605 | 0.00429 | -0.0427 | 37.4126
0 | 0.1877 | 0.00414 | -0.0372 | 45.3382
0.5 | 0.2152 | 0.00426 | -0.0319 | 50.5164
1.5 | 0.2653 | 0.00392 | -0.02 | 67.6786
2 | 0.2784 | 0.00424 | -0.0112 | 65.6604
2.5 | 0.2761 | 0.00514 | 0.0003 | 53.716
3 | 0.2962 | 0.00586 | 0.0068 | 50.5461
3.5 | 0.3295 | 0.00631 | 0.0106 | 52.2187
4 | 0.369 | 0.00672 | 0.0132 | 54.9107
4.5 | 0.4027 | 0.00728 | 0.0167 | 55.3159
5 | 0.4447 | 0.00769 | 0.0186 | 57.8283
5.5 | 0.4822 | 0.00821 | 0.0214 | 58.7333
6 | 0.5212 | 0.00873 | 0.0237 | 59.7022
6.5 | 0.565 | 0.00913 | 0.0251 | 61.8839
7 | 0.6049 | 0.00964 | 0.0272 | 62.749
7.5 | 0.6492 | 0.01005 | 0.0285 | 64.597
8 | 0.6928 | 0.01048 | 0.0298 | 66.1069
8.5 | 0.7338 | 0.01098 | 0.0315 | 66.8306
9 | 0.7766 | 0.01146 | 0.0329 | 67.7661
9.5 | 0.8206 | 0.0119 | 0.034 | 68.958
10 | 0.8599 | 0.0125 | 0.0359 | 68.792
10.5 | 0.9016 | 0.01304 | 0.0372 | 69.1411
11 | 0.942 | 0.01366 | 0.0388 | 68.9605
11.5 | 0.9772 | 0.01447 | 0.0411 | 67.5328
12 | 1.0157 | 0.01519 | 0.0427 | 66.8664
12.5 | 1.0544 | 0.01593 | 0.0443 | 66.1896
13 | 1.0897 | 0.01682 | 0.0463 | 64.786
13.5 | 1.1277 | 0.01761 | 0.0478 | 64.0375
14 | 1.1639 | 0.01849 | 0.0495 | 62.9475
14.5 | 1.1963 | 0.01954 | 0.0516 | 61.2231
15 | 1.2312 | 0.02053 | 0.0533 | 59.9708
15.5 | 1.2665 | 0.0215 | 0.0548 | 58.907
16 | 1.2961 | 0.02279 | 0.0569 | 56.8714
17 | 1.3591 | 0.02532 | 0.0603 | 53.6769
17.5 | 1.3892 | 0.02667 | 0.0619 | 52.0885
18 | 1.4158 | 0.0283 | 0.0638 | 50.0283
18.5 | 1.4377 | 0.03026 | 0.0659 | 47.5116
19 | 1.466 | 0.03187 | 0.0673 | 45.9994
19.5 | 1.4806 | 0.03444 | 0.0696 | 42.9907
20 | 1.5024 | 0.03663 | 0.0711 | 41.0156

## 133. Re 16M Mach 0.25 (1)
BIGFOIL.COM POLAR EXPORT
NACA67-218 a=0.5
NACA67-218 a=0.5 |  |  |  | Cl Max: | 1.361 | at alpha= | 12.5 | deg
JavaFoil+Calcfoil stall+Eppler ext transition |  |  |  | L/D Max: | 105.576 | at alpha= | 8 | deg
Re: | 16000000 |  |  | Cd Min: | 0.00589 | at alpha= | 2 | deg
Mach: | 0.25 |  |  | Cl=0 at alpha= | -1.3594 | deg
|  |  |  | @ Cl=0.1, Cd= | 0.0062245
|  |  |  | @ Cl=0.4, Cd= | 0.00604
|  |  |  | @ Cl=0.6, Cd= | 0.0069666
alpha (deg) | Cl | Cd | Cm | Cl/Cd
-18.5 | -0.657 | 0.16081 | 0.012 | -4.086
-18 | -0.709 | 0.13257 | 0.013 | -5.348
-17.5 | -0.756 | 0.12139 | 0.013 | -6.226
-17 | -0.802 | 0.10773 | 0.013 | -7.44
-16.5 | -0.859 | 0.08293 | 0.013 | -10.358
-16 | -0.929 | 0.05457 | 0.014 | -17.023
-15.5 | -1.035 | 0.02393 | 0.014 | -43.232
-15 | -1.068 | 0.0206 | 0.013 | -51.841
-14.5 | -1.092 | 0.01846 | 0.012 | -59.147
-14 | -1.108 | 0.01673 | 0.011 | -66.226
-13.5 | -1.115 | 0.01555 | 0.009 | -71.689
-13 | -1.111 | 0.01443 | 0.008 | -77.019
-12.5 | -1.101 | 0.01355 | 0.007 | -81.287
-12 | -1.085 | 0.01289 | 0.005 | -84.181
-11.5 | -1.065 | 0.01224 | 0.004 | -86.963
-11 | -1.039 | 0.01156 | 0.002 | -89.868
-10.5 | -1.008 | 0.01105 | 0.001 | -91.246
-10 | -0.973 | 0.01055 | 0 | -92.267
-9.5 | -0.934 | 0.0101 | -0.002 | -92.491
-9 | -0.892 | 0.00969 | -0.003 | -92.045
-8.5 | -0.846 | 0.00922 | -0.005 | -91.747
-8 | -0.797 | 0.00888 | -0.006 | -89.731
-7.5 | -0.746 | 0.00852 | -0.008 | -87.535
-7 | -0.692 | 0.0082 | -0.009 | -84.438
-6.5 | -0.636 | 0.00789 | -0.011 | -80.632
-6 | -0.579 | 0.00761 | -0.012 | -76.051
-5.5 | -0.52 | 0.00755 | -0.014 | -68.869
-5 | -0.46 | 0.00741 | -0.016 | -62.076
-4.5 | -0.399 | 0.00698 | -0.017 | -57.065
-4 | -0.337 | 0.00669 | -0.019 | -50.292
-3.5 | -0.274 | 0.00697 | -0.02 | -39.287
-3 | -0.21 | 0.00688 | -0.022 | -30.583
-2.5 | -0.147 | 0.00669 | -0.023 | -21.924
-2 | -0.083 | 0.00638 | -0.025 | -12.946
-1.5 | -0.018 | 0.00614 | -0.026 | -3.002
-1 | 0.046 | 0.00605 | -0.028 | 7.611
-0.5 | 0.111 | 0.00626 | -0.029 | 17.665
0 | 0.174 | 0.00631 | -0.031 | 27.652
0.5 | 0.239 | 0.00618 | -0.032 | 38.589
1 | 0.302 | 0.00597 | -0.034 | 50.681
1.5 | 0.366 | 0.00621 | -0.036 | 59.005
2 | 0.43 | 0.00589 | -0.037 | 72.99
2.5 | 0.492 | 0.00625 | -0.039 | 78.724
3 | 0.555 | 0.00664 | -0.04 | 83.601
3.5 | 0.617 | 0.00709 | -0.042 | 86.989
4 | 0.679 | 0.00741 | -0.043 | 91.541
4.5 | 0.74 | 0.00812 | -0.045 | 91.097
5 | 0.8 | 0.00846 | -0.046 | 94.606
5.5 | 0.86 | 0.00882 | -0.048 | 97.469
6 | 0.918 | 0.00917 | -0.049 | 100.084
6.5 | 0.974 | 0.00952 | -0.051 | 102.298
7 | 1.027 | 0.00989 | -0.052 | 103.92
7.5 | 1.079 | 0.01028 | -0.054 | 104.865
8 | 1.127 | 0.01067 | -0.055 | 105.576
8.5 | 1.172 | 0.01151 | -0.057 | 101.76
9 | 1.213 | 0.01204 | -0.058 | 100.724
9.5 | 1.25 | 0.01261 | -0.059 | 99.09
10 | 1.282 | 0.01321 | -0.061 | 97.054
10.5 | 1.31 | 0.01392 | -0.062 | 94.084
11 | 1.332 | 0.01463 | -0.064 | 91.036
11.5 | 1.348 | 0.01539 | -0.065 | 87.553
12 | 1.358 | 0.01599 | -0.066 | 84.927
12.5 | 1.361 | 0.017 | -0.068 | 80.021
13 | 1.358 | 0.01777 | -0.069 | 76.38
13.5 | 1.347 | 0.01883 | -0.07 | 71.541
14 | 1.33 | 0.01993 | -0.071 | 66.71
14.5 | 1.305 | 0.02127 | -0.073 | 61.376
15 | 1.274 | 0.02269 | -0.074 | 56.123
15.5 | 1.234 | 0.02471 | -0.075 | 49.925
16 | 1.187 | 0.02764 | -0.076 | 42.922
16.5 | 1.131 | 0.02915 | -0.077 | 38.805
17 | 1.064 | 0.03263 | -0.077 | 32.608
17.5 | 0.953 | 0.05305 | -0.074 | 17.96

## 134. Re 16M Mach 0.25 (2)
BIGFOIL.COM POLAR EXPORT
NACA67-218 a=0.5
NACA67-218 a=0.5 |  |  |  | Cl Max: | 1.4967 | at alpha= | 20 | deg
XFOIL ncrit=9 |  |  |  | L/D Max: | 66.2857 | at alpha= | 1.5 | deg
Re: | 16000000 |  |  | Cd Min: | 0.04507 | at alpha= | 20 | deg
Mach: | 0.25 |  |  | Cl=0 at alpha= | -2.7856 | deg
|  |  |  | @ Cl=0.1, Cd= | 0.0045397
|  |  |  | @ Cl=0.4, Cd= | 0.0077726
|  |  |  | @ Cl=0.6, Cd= | 0.010287
alpha (deg) | Cl | Cd | Cm | Cl/Cd
-20 | -1.4333 | 0.0317 | -0.1321 | -45.2145
-19.5 | -1.4142 | 0.0291 | -0.1294 | -48.5979
-19 | -1.3904 | 0.02693 | -0.1267 | -51.6302
-18.5 | -1.3691 | 0.02477 | -0.1233 | -55.2725
-18 | -1.344 | 0.02291 | -0.12 | -58.6643
-17.5 | -1.3101 | 0.02157 | -0.1173 | -60.7371
-17 | -1.2809 | 0.02007 | -0.1139 | -63.8216
-16.5 | -1.2488 | 0.01879 | -0.1107 | -66.4609
-16 | -1.2137 | 0.01763 | -0.1077 | -68.8429
-15.5 | -1.1799 | 0.01652 | -0.1045 | -71.4225
-15 | -1.1401 | 0.01561 | -0.1019 | -73.0365
-14.5 | -1.1018 | 0.01473 | -0.0991 | -74.7997
-14 | -1.0588 | 0.01401 | -0.0969 | -75.5746
-13.5 | -1.0156 | 0.01332 | -0.0947 | -76.2462
-13 | -0.9725 | 0.01268 | -0.0924 | -76.6956
-12.5 | -0.9265 | 0.01213 | -0.0906 | -76.3809
-12 | -0.8815 | 0.01156 | -0.0887 | -76.2543
-11.5 | -0.8385 | 0.01095 | -0.0864 | -76.5753
-11 | -0.791 | 0.01049 | -0.0849 | -75.4051
-10.5 | -0.7435 | 0.01006 | -0.0833 | -73.9066
-10 | -0.6968 | 0.00964 | -0.0817 | -72.2822
-9.5 | -0.6493 | 0.00923 | -0.0801 | -70.3467
-9 | -0.6009 | 0.00886 | -0.0788 | -67.8217
-8.5 | -0.5524 | 0.00851 | -0.0775 | -64.9119
-8 | -0.5054 | 0.00815 | -0.0759 | -62.0123
-7.5 | -0.4563 | 0.0078 | -0.0747 | -58.5
-7 | -0.4069 | 0.00748 | -0.0736 | -54.3984
-6.5 | -0.3581 | 0.00717 | -0.0724 | -49.9442
-6 | -0.3087 | 0.00689 | -0.0713 | -44.8041
-5.5 | -0.258 | 0.00664 | -0.0705 | -38.8554
-5 | -0.2077 | 0.00641 | -0.0695 | -32.4025
-4.5 | -0.1589 | 0.00617 | -0.0683 | -25.7536
-4 | -0.1091 | 0.00595 | -0.0673 | -18.3361
-3.5 | -0.0624 | 0.00569 | -0.0656 | -10.9666
-3 | -0.0187 | 0.00537 | -0.0634 | -3.4823
-2.5 | 0.0249 | 0.00506 | -0.061 | 4.9209
-2 | 0.0653 | 0.00475 | -0.058 | 13.7474
-1.5 | 0.1016 | 0.00453 | -0.054 | 22.4283
-1 | 0.1351 | 0.00439 | -0.0492 | 30.7745
-0.5 | 0.1729 | 0.00421 | -0.0456 | 41.0689
0 | 0.1979 | 0.00403 | -0.0393 | 49.1067
0.5 | 0.225 | 0.00413 | -0.0335 | 54.4794
1 | 0.2359 | 0.0036 | -0.0243 | 65.5278
1.5 | 0.2552 | 0.00385 | -0.0164 | 66.2857
2 | 0.2751 | 0.00427 | -0.0089 | 64.4262
2.5 | 0.2698 | 0.00525 | 0.0034 | 51.3905
3 | 0.2876 | 0.00605 | 0.0106 | 47.5372
3.5 | 0.3169 | 0.00664 | 0.0155 | 47.7259
4 | 0.3568 | 0.00709 | 0.0183 | 50.3244
4.5 | 0.3917 | 0.00769 | 0.0219 | 50.9363
5 | 0.4349 | 0.00812 | 0.0239 | 53.5591
6 | 0.5119 | 0.00927 | 0.0295 | 55.2211
6.5 | 0.5574 | 0.0097 | 0.0311 | 57.4639
7 | 0.5984 | 0.01027 | 0.0333 | 58.2668
7.5 | 0.6434 | 0.01074 | 0.0348 | 59.9069
8 | 0.6888 | 0.01122 | 0.0363 | 61.3904
8.5 | 0.7324 | 0.01175 | 0.038 | 62.3319
9 | 0.7758 | 0.0123 | 0.0398 | 63.0732
9.5 | 0.8208 | 0.01282 | 0.0412 | 64.025
10 | 0.8638 | 0.01343 | 0.043 | 64.3187
10.5 | 0.9041 | 0.01414 | 0.0451 | 63.9392
11 | 0.944 | 0.0149 | 0.0473 | 63.3557
11.5 | 0.9811 | 0.0158 | 0.0499 | 62.0949
12 | 1.0204 | 0.01665 | 0.052 | 61.2853
12.5 | 1.0615 | 0.01746 | 0.0538 | 60.7961
13 | 1.0976 | 0.0185 | 0.0563 | 59.3297
13.5 | 1.1362 | 0.01949 | 0.0584 | 58.2966
14 | 1.1741 | 0.02054 | 0.0605 | 57.1616
14.5 | 1.2076 | 0.02178 | 0.0631 | 55.4454
15 | 1.2453 | 0.02289 | 0.0651 | 54.4037
15.5 | 1.277 | 0.02434 | 0.0677 | 52.4651
16 | 1.3089 | 0.02585 | 0.0701 | 50.6344
16.5 | 1.3404 | 0.02745 | 0.0725 | 48.8306
17 | 1.369 | 0.02928 | 0.0749 | 46.7555
17.5 | 1.3967 | 0.03122 | 0.0773 | 44.7373
18 | 1.4193 | 0.03357 | 0.0798 | 42.2788
18.5 | 1.4407 | 0.03613 | 0.0821 | 39.8754
19 | 1.4621 | 0.03878 | 0.0842 | 37.7024
19.5 | 1.4783 | 0.04195 | 0.0862 | 35.2396
20 | 1.4967 | 0.04507 | 0.0877 | 33.2083

## 135. Re 16M Mach 0.50 (1)
BIGFOIL.COM POLAR EXPORT
NACA67-218 a=0.5
NACA67-218 a=0.5 |  |  |  | Cl Max: | 1.206 | at alpha= | 20 | deg
JavaFoil+Calcfoil stall+Eppler ext transition |  |  |  | L/D Max: | 93.608 | at alpha= | 6.5 | deg
Re: | 16000000 |  |  | Cd Min: | 0.00647 | at alpha= | -1 | deg
Mach: | 0.5 |  |  | Cl=0 at alpha= | -1.3542 | deg
|  |  |  | @ Cl=0.1, Cd= | 0.0064836
|  |  |  | @ Cl=0.4, Cd= | 0.00703
|  |  |  | @ Cl=0.6, Cd= | 0.007434
alpha (deg) | Cl | Cd | Cm | Cl/Cd
-20 | -1.055 | 0.18648 | 0.018 | -5.658
-19.5 | -1.029 | 0.17022 | 0.018 | -6.048
-19 | -1 | 0.16662 | 0.017 | -6.004
-18.5 | -0.972 | 0.1643 | 0.015 | -5.913
-18 | -0.943 | 0.15905 | 0.014 | -5.927
-17.5 | -0.914 | 0.15325 | 0.013 | -5.963
-17 | -0.889 | 0.13687 | 0.013 | -6.493
-16.5 | -0.86 | 0.13051 | 0.012 | -6.591
-16 | -0.831 | 0.12749 | 0.011 | -6.517
-15.5 | -0.803 | 0.11232 | 0.01 | -7.15
-15 | -0.776 | 0.10357 | 0.009 | -7.491
-14.5 | -0.747 | 0.10339 | 0.008 | -7.228
-14 | -0.722 | 0.09369 | 0.007 | -7.704
-13.5 | -0.693 | 0.08859 | 0.006 | -7.821
-13 | -0.673 | 0.07597 | 0.006 | -8.853
-12.5 | -0.753 | 0.01948 | 0.007 | -38.656
-12 | -0.727 | 0.01658 | 0.006 | -43.845
-11.5 | -0.576 | 0.07954 | 0.002 | -7.245
-11 | -0.55 | 0.07011 | 0.002 | -7.846
-10.5 | -0.55 | 0.04454 | 0.001 | -12.36
-10 | -0.491 | 0.06873 | 0 | -7.147
-9.5 | -0.469 | 0.05643 | -0.001 | -8.31
-9 | -0.527 | 0.01295 | -0.004 | -40.696
-8.5 | -0.78 | 0.01177 | -0.005 | -66.33
-8 | -0.794 | 0.01099 | -0.007 | -72.246
-7.5 | -0.773 | 0.0103 | -0.009 | -75.032
-7 | -0.734 | 0.00976 | -0.01 | -75.206
-6.5 | -0.686 | 0.00903 | -0.012 | -75.923
-6 | -0.631 | 0.00855 | -0.014 | -73.758
-5.5 | -0.57 | 0.00797 | -0.016 | -71.556
-5 | -0.507 | 0.00813 | -0.017 | -62.321
-4.5 | -0.441 | 0.00794 | -0.019 | -55.552
-4 | -0.373 | 0.00774 | -0.021 | -48.184
-3.5 | -0.304 | 0.00761 | -0.022 | -39.946
-3 | -0.234 | 0.00748 | -0.024 | -31.25
-2.5 | -0.163 | 0.00733 | -0.026 | -22.236
-2 | -0.092 | 0.0069 | -0.027 | -13.321
-1.5 | -0.021 | 0.00669 | -0.029 | -3.064
-1 | 0.051 | 0.00647 | -0.031 | 7.921
-0.5 | 0.123 | 0.00649 | -0.033 | 18.979
0 | 0.194 | 0.00675 | -0.034 | 28.776
0.5 | 0.266 | 0.00671 | -0.036 | 39.606
1 | 0.337 | 0.00703 | -0.038 | 47.946
1.5 | 0.408 | 0.00703 | -0.039 | 58.032
2 | 0.479 | 0.00658 | -0.041 | 72.84
2.5 | 0.547 | 0.00701 | -0.043 | 78.041
3 | 0.617 | 0.00757 | -0.045 | 81.459
3.5 | 0.685 | 0.00809 | -0.046 | 84.747
4 | 0.753 | 0.00885 | -0.048 | 85.048
4.5 | 0.82 | 0.00939 | -0.05 | 87.298
5 | 0.885 | 0.00991 | -0.052 | 89.287
5.5 | 0.949 | 0.01038 | -0.053 | 91.414
6 | 1.01 | 0.01086 | -0.055 | 92.949
6.5 | 1.064 | 0.01136 | -0.056 | 93.608
7 | 1.111 | 0.01194 | -0.058 | 92.982
7.5 | 1.148 | 0.0126 | -0.06 | 91.097
8 | 1.169 | 0.01397 | -0.061 | 83.649
8.5 | 1.163 | 0.01498 | -0.063 | 77.615
9 | 1.097 | 0.01607 | -0.064 | 68.28
9.5 | 0.742 | 0.01752 | -0.066 | 42.38
10 | 0.768 | 0.02152 | -0.067 | 35.687
10.5 | 0.767 | 0.03008 | -0.065 | 25.508
11 | 0.841 | 0.01951 | -0.071 | 43.105
11.5 | 0.873 | 0.0214 | -0.072 | 40.769
12 | 0.897 | 0.02505 | -0.073 | 35.827
12.5 | 0.79 | 0.08431 | -0.046 | 9.366
13 | 0.968 | 0.02423 | -0.076 | 39.958
13.5 | 0.993 | 0.02827 | -0.077 | 35.122
14 | 1.022 | 0.03087 | -0.078 | 33.117
14.5 | 0.935 | 0.08006 | -0.063 | 11.684
15 | 0.925 | 0.11037 | -0.049 | 8.38
15.5 | 0.953 | 0.12237 | -0.051 | 7.79
16 | 0.985 | 0.12554 | -0.054 | 7.845
16.5 | 1.015 | 0.13044 | -0.056 | 7.778
17 | 1.036 | 0.14743 | -0.054 | 7.029
17.5 | 1.066 | 0.15167 | -0.057 | 7.029
18 | 1.096 | 0.15787 | -0.059 | 6.941
18.5 | 1.123 | 0.16441 | -0.06 | 6.831
19 | 1.149 | 0.18705 | -0.06 | 6.14
19.5 | 1.176 | 0.19183 | -0.061 | 6.131
20 | 1.206 | 0.19416 | -0.064 | 6.213

## 136. Re 16M Mach 0.50 (2)
BIGFOIL.COM POLAR EXPORT
NACA67-218 a=0.5
NACA67-218 a=0.5 |  |  |  | Cl Max: | 1.1393 | at alpha= | 13 | deg
XFOIL ncrit=9 |  |  |  | L/D Max: | 83.3788 | at alpha= | 0.5 | deg
Re: | 16000000 |  |  | Cd Min: | 0.11852 | at alpha= | 18 | deg
Mach: | 0.5 |  |  | Cl=0 at alpha= | -99 | deg
|  |  |  | @ Cl=0.1, Cd= | 0.0037
|  |  |  | @ Cl=0.4, Cd= | 0.010364
|  |  |  | @ Cl=0.6, Cd= | 0.013589
alpha (deg) | Cl | Cd | Cm | Cl/Cd
0 | 0.2484 | 0.0037 | -0.0495 | 67.1351
0.5 | 0.2443 | 0.00293 | -0.0355 | 83.3788
1 | 0.2441 | 0.00332 | -0.0218 | 73.5241
1.5 | 0.2546 | 0.00387 | -0.0107 | 65.7881
2 | 0.255 | 0.00474 | 0.002 | 53.7975
2.5 | 0.2647 | 0.00571 | 0.0123 | 46.3573
3 | 0.2683 | 0.00687 | 0.0235 | 39.0539
3.5 | 0.2863 | 0.00788 | 0.0317 | 36.3325
4 | 0.3121 | 0.00885 | 0.0383 | 35.2655
4.5 | 0.3527 | 0.00957 | 0.0421 | 36.8548
5 | 0.3948 | 0.01028 | 0.0457 | 38.4047
5.5 | 0.4387 | 0.01099 | 0.0489 | 39.9181
6 | 0.4781 | 0.01188 | 0.0529 | 40.2441
6.5 | 0.5285 | 0.0125 | 0.0552 | 42.28
7 | 0.576 | 0.01325 | 0.058 | 43.4717
7.5 | 0.6263 | 0.01396 | 0.0604 | 44.8639
8 | 0.6778 | 0.01466 | 0.0628 | 46.2347
8.5 | 0.7288 | 0.01544 | 0.0653 | 47.2021
9 | 0.7792 | 0.01628 | 0.068 | 47.8624
9.5 | 0.8303 | 0.01714 | 0.0709 | 48.4422
10 | 0.876 | 0.01823 | 0.0745 | 48.0527
10.5 | 0.9203 | 0.01943 | 0.0784 | 47.3649
11 | 0.9659 | 0.0207 | 0.0823 | 46.6618
11.5 | 1.0147 | 0.02194 | 0.086 | 46.2489
12 | 1.0601 | 0.02341 | 0.0902 | 45.2841
12.5 | 1.1048 | 0.02505 | 0.0947 | 44.1038
13 | 1.1393 | 0.02731 | 0.1002 | 41.7173
15 | 1.0571 | 0.05169 | 0.1221 | 20.4508
15.5 | 1.0222 | 0.06084 | 0.1218 | 16.8014
16 | 0.9816 | 0.07165 | 0.1185 | 13.6999
16.5 | 0.952 | 0.08263 | 0.1133 | 11.5212
17 | 0.923 | 0.09446 | 0.1064 | 9.7713
17.5 | 0.8949 | 0.10689 | 0.0985 | 8.3722
18 | 0.8752 | 0.11852 | 0.091 | 7.3844

## 137. Re 18M Mach 0.00 (1)
BIGFOIL.COM POLAR EXPORT
NACA67-218 a=0.5
NACA67-218 a=0.5 |  |  |  | Cl Max: | 1.459 | at alpha= | 15 | deg
JavaFoil+Calcfoil stall+Eppler ext transition |  |  |  | L/D Max: | 111.078 | at alpha= | 8 | deg
Re: | 18000000 |  |  | Cd Min: | 0.00566 | at alpha= | 0 | deg
Mach: | 0 |  |  | Cl=0 at alpha= | -1.3571 | deg
|  |  |  | @ Cl=0.1, Cd= | 0.0062934
|  |  |  | @ Cl=0.4, Cd= | 0.0065968
|  |  |  | @ Cl=0.6, Cd= | 0.0067745
alpha (deg) | Cl | Cd | Cm | Cl/Cd
-20 | -1.005 | 0.11279 | 0.019 | -8.911
-19.5 | -1.033 | 0.09655 | 0.019 | -10.701
-19 | -1.101 | 0.0562 | 0.02 | -19.597
-18.5 | -1.175 | 0.03026 | 0.021 | -38.832
-18 | -1.201 | 0.02415 | 0.02 | -49.715
-17.5 | -1.213 | 0.02258 | 0.019 | -53.711
-17 | -1.224 | 0.02064 | 0.018 | -59.299
-16.5 | -1.232 | 0.01889 | 0.017 | -65.201
-16 | -1.235 | 0.01769 | 0.016 | -69.8
-15.5 | -1.234 | 0.01663 | 0.014 | -74.241
-15 | -1.23 | 0.0157 | 0.013 | -78.358
-14.5 | -1.222 | 0.01476 | 0.012 | -82.828
-14 | -1.211 | 0.01387 | 0.011 | -87.276
-13.5 | -1.195 | 0.01334 | 0.009 | -89.532
-13 | -1.172 | 0.01268 | 0.008 | -92.464
-12.5 | -1.146 | 0.01204 | 0.007 | -95.204
-12 | -1.117 | 0.01145 | 0.005 | -97.544
-11.5 | -1.085 | 0.011 | 0.004 | -98.571
-11 | -1.049 | 0.01052 | 0.002 | -99.785
-10.5 | -1.011 | 0.01008 | 0.001 | -100.351
-10 | -0.97 | 0.00966 | 0 | -100.433
-9.5 | -0.926 | 0.00935 | -0.002 | -99.134
-9 | -0.88 | 0.00898 | -0.003 | -98.01
-8.5 | -0.832 | 0.00864 | -0.005 | -96.304
-8 | -0.782 | 0.00832 | -0.006 | -93.993
-7.5 | -0.73 | 0.00805 | -0.008 | -90.685
-7 | -0.676 | 0.00776 | -0.009 | -87.036
-6.5 | -0.62 | 0.00762 | -0.011 | -81.374
-6 | -0.564 | 0.00747 | -0.012 | -75.488
-5.5 | -0.506 | 0.00728 | -0.014 | -69.455
-5 | -0.447 | 0.00716 | -0.015 | -62.403
-4.5 | -0.387 | 0.00711 | -0.017 | -54.409
-4 | -0.327 | 0.00665 | -0.018 | -49.162
-3.5 | -0.266 | 0.00634 | -0.02 | -41.897
-3 | -0.204 | 0.00624 | -0.021 | -32.707
-2.5 | -0.142 | 0.00652 | -0.023 | -21.81
-2 | -0.08 | 0.00628 | -0.024 | -12.771
-1.5 | -0.018 | 0.00619 | -0.026 | -2.887
-1 | 0.045 | 0.00632 | -0.027 | 7.063
-0.5 | 0.107 | 0.00629 | -0.029 | 17.039
0 | 0.169 | 0.00566 | -0.03 | 29.877
0.5 | 0.231 | 0.00584 | -0.032 | 39.583
1 | 0.293 | 0.00618 | -0.033 | 47.441
1.5 | 0.355 | 0.00635 | -0.035 | 55.948
2 | 0.417 | 0.00669 | -0.036 | 62.336
2.5 | 0.477 | 0.00608 | -0.038 | 78.528
3 | 0.538 | 0.00645 | -0.039 | 83.479
3.5 | 0.599 | 0.00677 | -0.04 | 88.443
4 | 0.659 | 0.00704 | -0.042 | 93.505
4.5 | 0.718 | 0.00768 | -0.043 | 93.522
5 | 0.777 | 0.00798 | -0.045 | 97.334
5.5 | 0.835 | 0.0083 | -0.046 | 100.644
6 | 0.893 | 0.00858 | -0.048 | 104.008
6.5 | 0.948 | 0.00892 | -0.049 | 106.282
7 | 1.001 | 0.00924 | -0.051 | 108.367
7.5 | 1.053 | 0.00959 | -0.052 | 109.8
8 | 1.102 | 0.00992 | -0.053 | 111.078
8.5 | 1.149 | 0.01064 | -0.055 | 107.986
9 | 1.193 | 0.01104 | -0.056 | 108.091
9.5 | 1.235 | 0.01155 | -0.058 | 106.968
10 | 1.274 | 0.01208 | -0.059 | 105.449
10.5 | 1.309 | 0.01262 | -0.06 | 103.728
11 | 1.341 | 0.01319 | -0.062 | 101.684
11.5 | 1.369 | 0.01369 | -0.063 | 100.025
12 | 1.394 | 0.01431 | -0.064 | 97.376
12.5 | 1.415 | 0.01495 | -0.066 | 94.624
13 | 1.431 | 0.01567 | -0.067 | 91.374
13.5 | 1.444 | 0.01637 | -0.068 | 88.197
14 | 1.453 | 0.01724 | -0.069 | 84.271
14.5 | 1.458 | 0.01816 | -0.071 | 80.313
15 | 1.459 | 0.01906 | -0.072 | 76.57
15.5 | 1.457 | 0.02013 | -0.073 | 72.38
16 | 1.451 | 0.0209 | -0.074 | 69.422
16.5 | 1.437 | 0.02243 | -0.075 | 64.101
17 | 1.42 | 0.0235 | -0.076 | 60.417
17.5 | 1.398 | 0.02503 | -0.077 | 55.863
18 | 1.373 | 0.02708 | -0.078 | 50.701
18.5 | 1.346 | 0.02896 | -0.079 | 46.481
19 | 1.317 | 0.03095 | -0.08 | 42.569
19.5 | 1.286 | 0.03389 | -0.081 | 37.942
20 | 1.253 | 0.03654 | -0.082 | 34.3

## 138. Re 18M Mach 0.00 (2)
BIGFOIL.COM POLAR EXPORT
NACA67-218 a=0.5
NACA67-218 a=0.5 |  |  |  | Cl Max: | 1.5137 | at alpha= | 20 | deg
XFOIL ncrit=9 |  |  |  | L/D Max: | 71.9336 | at alpha= | 10 | deg
Re: | 18000000 |  |  | Cd Min: | 0.03446 | at alpha= | 20 | deg
Mach: | 0 |  |  | Cl=0 at alpha= | -2.4212 | deg
|  |  |  | @ Cl=0.1, Cd= | 0.0045043
|  |  |  | @ Cl=0.4, Cd= | 0.0070449
|  |  |  | @ Cl=0.6, Cd= | 0.0091909
alpha (deg) | Cl | Cd | Cm | Cl/Cd
-20 | -1.4495 | 0.02294 | -0.1012 | -63.1866
-19.5 | -1.4221 | 0.02164 | -0.0993 | -65.7163
-19 | -1.3917 | 0.02052 | -0.0977 | -67.8216
-18 | -1.3327 | 0.0183 | -0.0936 | -72.8251
-17.5 | -1.3016 | 0.01733 | -0.0916 | -75.1068
-17 | -1.2682 | 0.01644 | -0.0897 | -77.1411
-16.5 | -1.2346 | 0.0156 | -0.0878 | -79.141
-16 | -1.1998 | 0.01481 | -0.0859 | -81.0128
-15.5 | -1.1619 | 0.01415 | -0.0843 | -82.1131
-15 | -1.1251 | 0.01347 | -0.0825 | -83.5264
-14.5 | -1.0841 | 0.01292 | -0.0813 | -83.9087
-14 | -1.0431 | 0.01238 | -0.08 | -84.2569
-13.5 | -1.0031 | 0.01185 | -0.0785 | -84.6498
-13 | -0.9601 | 0.01138 | -0.0774 | -84.3673
-12.5 | -0.9174 | 0.0109 | -0.0762 | -84.1651
-12 | -0.8757 | 0.01042 | -0.0747 | -84.0403
-11.5 | -0.8332 | 0.00996 | -0.0734 | -83.6546
-11 | -0.7876 | 0.0096 | -0.0725 | -82.0417
-10.5 | -0.7423 | 0.00925 | -0.0715 | -80.2486
-10 | -0.6984 | 0.00888 | -0.0702 | -78.6486
-9.5 | -0.6531 | 0.00852 | -0.0692 | -76.6549
-9 | -0.6065 | 0.00821 | -0.0683 | -73.8733
-8.5 | -0.5604 | 0.0079 | -0.0673 | -70.9367
-8 | -0.5149 | 0.00757 | -0.0661 | -68.0185
-7.5 | -0.4678 | 0.00726 | -0.0652 | -64.4353
-7 | -0.4206 | 0.00698 | -0.0643 | -60.2579
-6.5 | -0.3738 | 0.00671 | -0.0633 | -55.7079
-6 | -0.3253 | 0.00647 | -0.0625 | -50.2782
-5.5 | -0.2774 | 0.00624 | -0.0617 | -44.4551
-5 | -0.2297 | 0.00604 | -0.0607 | -38.0298
-4.5 | -0.1818 | 0.00583 | -0.0598 | -31.1835
-4 | -0.1349 | 0.00563 | -0.0586 | -23.9609
-3.5 | -0.0884 | 0.00541 | -0.0573 | -16.3401
-3 | -0.0451 | 0.00513 | -0.0554 | -8.7914
-2.5 | -0.0061 | 0.00484 | -0.0524 | -1.2603
-1.5 | 0.0713 | 0.00455 | -0.0462 | 15.6703
-1 | 0.1153 | 0.00448 | -0.0442 | 25.7366
-0.5 | 0.1546 | 0.00458 | -0.0414 | 33.7555
0 | 0.1845 | 0.00451 | -0.0366 | 40.9091
0.5 | 0.2097 | 0.00465 | -0.0308 | 45.0968
1 | 0.2454 | 0.00457 | -0.0272 | 53.698
1.5 | 0.2528 | 0.00403 | -0.0175 | 62.7295
2 | 0.2674 | 0.00439 | -0.0092 | 60.9112
3 | 0.2957 | 0.0058 | 0.0065 | 50.9828
3.5 | 0.3323 | 0.00623 | 0.0096 | 53.3387
4 | 0.3714 | 0.00661 | 0.0122 | 56.1876
4.5 | 0.4056 | 0.00713 | 0.0156 | 56.8864
5 | 0.4473 | 0.00753 | 0.0176 | 59.4024
5.5 | 0.4875 | 0.00799 | 0.0197 | 61.0138
6 | 0.5262 | 0.00848 | 0.0221 | 62.0519
6.5 | 0.57 | 0.00886 | 0.0235 | 64.3341
7 | 0.6117 | 0.00932 | 0.0252 | 65.633
7.5 | 0.6536 | 0.00977 | 0.0268 | 66.8987
8 | 0.6975 | 0.01018 | 0.028 | 68.5167
8.5 | 0.7414 | 0.0106 | 0.0291 | 69.9434
9 | 0.782 | 0.0111 | 0.0308 | 70.4505
9.5 | 0.8248 | 0.01156 | 0.032 | 71.3495
10 | 0.8668 | 0.01205 | 0.0334 | 71.9336
10.5 | 0.9067 | 0.01262 | 0.0349 | 71.8463
11 | 0.9458 | 0.01324 | 0.0366 | 71.435
11.5 | 0.9824 | 0.01398 | 0.0386 | 70.2718
12 | 1.0204 | 0.01466 | 0.0403 | 69.6044
12.5 | 1.0574 | 0.01542 | 0.042 | 68.5733
13 | 1.0951 | 0.01618 | 0.0435 | 67.6823
13.5 | 1.1322 | 0.01696 | 0.0451 | 66.7571
14 | 1.1667 | 0.01787 | 0.0469 | 65.2882
14.5 | 1.203 | 0.01872 | 0.0484 | 64.2628
15 | 1.2356 | 0.01974 | 0.0503 | 62.5937
15.5 | 1.2705 | 0.02068 | 0.0518 | 61.4362
16 | 1.3022 | 0.0218 | 0.0535 | 59.7339
16.5 | 1.3348 | 0.0229 | 0.0551 | 58.2882
17.5 | 1.3934 | 0.02556 | 0.0585 | 54.5149
18 | 1.4248 | 0.0268 | 0.0598 | 53.1642
18.5 | 1.4454 | 0.02873 | 0.0621 | 50.3098
19 | 1.473 | 0.03027 | 0.0635 | 48.662
19.5 | 1.4913 | 0.03247 | 0.0656 | 45.9285
20 | 1.5137 | 0.03446 | 0.067 | 43.9263

## 139. Re 18M Mach 0.10 (1)
BIGFOIL.COM POLAR EXPORT
NACA67-218 a=0.5
NACA67-218 a=0.5 |  |  |  | Cl Max: | 1.443 | at alpha= | 14.5 | deg
JavaFoil+Calcfoil stall+Eppler ext transition |  |  |  | L/D Max: | 110.566 | at alpha= | 8 | deg
Re: | 18000000 |  |  | Cd Min: | 0.00585 | at alpha= | 0.5 | deg
Mach: | 0.1 |  |  | Cl=0 at alpha= | -1.3571 | deg
|  |  |  | @ Cl=0.1, Cd= | 0.0063125
|  |  |  | @ Cl=0.4, Cd= | 0.0066166
|  |  |  | @ Cl=0.6, Cd= | 0.0068043
alpha (deg) | Cl | Cd | Cm | Cl/Cd
-20 | -0.948 | 0.12439 | 0.018 | -7.618
-19.5 | -0.971 | 0.1137 | 0.018 | -8.545
-19 | -0.999 | 0.09916 | 0.018 | -10.079
-18.5 | -1.067 | 0.059 | 0.019 | -18.089
-18 | -1.154 | 0.0281 | 0.02 | -41.051
-17.5 | -1.176 | 0.02401 | 0.019 | -48.969
-17 | -1.191 | 0.0218 | 0.018 | -54.638
-16.5 | -1.203 | 0.01993 | 0.017 | -60.365
-16 | -1.212 | 0.01826 | 0.016 | -66.366
-15.5 | -1.215 | 0.01711 | 0.014 | -70.97
-15 | -1.214 | 0.01607 | 0.013 | -75.526
-14.5 | -1.209 | 0.01508 | 0.012 | -80.171
-14 | -1.201 | 0.01413 | 0.011 | -84.989
-13.5 | -1.187 | 0.01358 | 0.009 | -87.413
-13 | -1.166 | 0.01285 | 0.008 | -90.786
-12.5 | -1.142 | 0.01224 | 0.007 | -93.263
-12 | -1.114 | 0.0116 | 0.005 | -96.04
-11.5 | -1.083 | 0.01112 | 0.004 | -97.405
-11 | -1.049 | 0.01064 | 0.002 | -98.553
-10.5 | -1.012 | 0.01017 | 0.001 | -99.504
-10 | -0.971 | 0.0098 | 0 | -99.107
-9.5 | -0.928 | 0.00942 | -0.002 | -98.573
-9 | -0.883 | 0.00904 | -0.003 | -97.674
-8.5 | -0.835 | 0.00871 | -0.005 | -95.876
-8 | -0.784 | 0.00841 | -0.006 | -93.212
-7.5 | -0.732 | 0.00807 | -0.008 | -90.728
-7 | -0.678 | 0.00782 | -0.009 | -86.767
-6.5 | -0.623 | 0.00771 | -0.011 | -80.742
-6 | -0.566 | 0.0075 | -0.012 | -75.455
-5.5 | -0.508 | 0.00733 | -0.014 | -69.286
-5 | -0.449 | 0.00721 | -0.015 | -62.277
-4.5 | -0.389 | 0.0068 | -0.017 | -57.188
-4 | -0.328 | 0.0067 | -0.018 | -48.971
-3.5 | -0.267 | 0.00639 | -0.02 | -41.78
-3 | -0.205 | 0.00669 | -0.021 | -30.664
-2.5 | -0.143 | 0.00657 | -0.023 | -21.735
-2 | -0.081 | 0.00629 | -0.024 | -12.807
-1.5 | -0.018 | 0.0062 | -0.026 | -2.899
-1 | 0.045 | 0.00633 | -0.027 | 7.087
-0.5 | 0.108 | 0.00631 | -0.029 | 17.086
0 | 0.17 | 0.00627 | -0.03 | 27.09
0.5 | 0.232 | 0.00585 | -0.032 | 39.735
1 | 0.295 | 0.00621 | -0.033 | 47.471
1.5 | 0.357 | 0.00636 | -0.035 | 56.098
2 | 0.419 | 0.00673 | -0.036 | 62.288
2.5 | 0.48 | 0.00612 | -0.038 | 78.42
3 | 0.541 | 0.00647 | -0.039 | 83.605
3.5 | 0.601 | 0.00681 | -0.041 | 88.294
4 | 0.662 | 0.00708 | -0.042 | 93.484
4.5 | 0.721 | 0.00774 | -0.044 | 93.146
5 | 0.781 | 0.00803 | -0.045 | 97.228
5.5 | 0.839 | 0.00837 | -0.047 | 100.209
6 | 0.897 | 0.00865 | -0.048 | 103.678
6.5 | 0.952 | 0.00898 | -0.049 | 105.973
7 | 1.005 | 0.00931 | -0.051 | 107.991
7.5 | 1.057 | 0.00968 | -0.052 | 109.189
8 | 1.106 | 0.01 | -0.054 | 110.566
8.5 | 1.153 | 0.01074 | -0.055 | 107.375
9 | 1.197 | 0.01116 | -0.057 | 107.255
9.5 | 1.238 | 0.01169 | -0.058 | 105.879
10 | 1.276 | 0.0122 | -0.059 | 104.609
10.5 | 1.31 | 0.01271 | -0.061 | 103.076
11 | 1.341 | 0.01335 | -0.062 | 100.464
11.5 | 1.368 | 0.01385 | -0.063 | 98.794
12 | 1.391 | 0.01461 | -0.065 | 95.217
12.5 | 1.41 | 0.01517 | -0.066 | 92.944
13 | 1.424 | 0.01591 | -0.067 | 89.528
13.5 | 1.434 | 0.01662 | -0.069 | 86.282
14 | 1.441 | 0.01749 | -0.07 | 82.372
14.5 | 1.443 | 0.01836 | -0.071 | 78.551
15 | 1.44 | 0.01947 | -0.072 | 73.98
15.5 | 1.434 | 0.02057 | -0.073 | 69.723
16 | 1.424 | 0.02177 | -0.074 | 65.407
16.5 | 1.406 | 0.02308 | -0.076 | 60.916
17 | 1.384 | 0.02424 | -0.077 | 57.089
17.5 | 1.356 | 0.0264 | -0.078 | 51.378
18 | 1.327 | 0.02825 | -0.079 | 46.967
18.5 | 1.295 | 0.03033 | -0.079 | 42.706
19 | 1.261 | 0.03268 | -0.08 | 38.591
19.5 | 1.224 | 0.03597 | -0.081 | 34.03

## 140. Re 18M Mach 0.10 (2)
BIGFOIL.COM POLAR EXPORT
NACA67-218 a=0.5
NACA67-218 a=0.5 |  |  |  | Cl Max: | 1.5135 | at alpha= | 20 | deg
XFOIL ncrit=9 |  |  |  | L/D Max: | 70.9574 | at alpha= | 10 | deg
Re: | 18000000 |  |  | Cd Min: | 0.0358 | at alpha= | 20 | deg
Mach: | 0.1 |  |  | Cl=0 at alpha= | -2.4801 | deg
|  |  |  | @ Cl=0.1, Cd= | 0.0045028
|  |  |  | @ Cl=0.4, Cd= | 0.0071538
|  |  |  | @ Cl=0.6, Cd= | 0.009335
alpha (deg) | Cl | Cd | Cm | Cl/Cd
-20 | -1.4542 | 0.02376 | -0.1055 | -61.2037
-19.5 | -1.4246 | 0.02246 | -0.1037 | -63.4283
-19 | -1.3972 | 0.02113 | -0.1016 | -66.124
-18.5 | -1.3662 | 0.02 | -0.0996 | -68.31
-18 | -1.337 | 0.01884 | -0.0974 | -70.966
-17.5 | -1.3035 | 0.01787 | -0.0955 | -72.9435
-17 | -1.2728 | 0.01686 | -0.093 | -75.4923
-16.5 | -1.2374 | 0.01601 | -0.0912 | -77.2892
-16 | -1.2041 | 0.01514 | -0.0889 | -79.531
-15.5 | -1.1661 | 0.01442 | -0.0872 | -80.8669
-15 | -1.1277 | 0.01374 | -0.0854 | -82.0742
-14.5 | -1.0886 | 0.01311 | -0.0837 | -83.0359
-14 | -1.0467 | 0.01256 | -0.0824 | -83.336
-13.5 | -1.0051 | 0.01204 | -0.081 | -83.4801
-13 | -0.9633 | 0.01153 | -0.0795 | -83.5473
-12.5 | -0.9198 | 0.01105 | -0.0782 | -83.2398
-12 | -0.8766 | 0.01057 | -0.0769 | -82.9328
-11.5 | -0.8353 | 0.01007 | -0.0752 | -82.9494
-11 | -0.7894 | 0.00969 | -0.0742 | -81.4654
-10.5 | -0.7433 | 0.00934 | -0.0732 | -79.5824
-10 | -0.6979 | 0.00898 | -0.072 | -77.7171
-9.5 | -0.6537 | 0.00859 | -0.0706 | -76.1001
-9 | -0.6067 | 0.00828 | -0.0697 | -73.2729
-8.5 | -0.5596 | 0.00797 | -0.0688 | -70.2133
-8 | -0.5138 | 0.00764 | -0.0676 | -67.2513
-7.5 | -0.467 | 0.00732 | -0.0665 | -63.7978
-7 | -0.419 | 0.00703 | -0.0656 | -59.6017
-6.5 | -0.3715 | 0.00676 | -0.0647 | -54.9556
-6 | -0.3236 | 0.00651 | -0.0637 | -49.7081
-5.5 | -0.2751 | 0.00628 | -0.0629 | -43.8057
-5 | -0.2269 | 0.00607 | -0.062 | -37.3806
-4.5 | -0.179 | 0.00586 | -0.061 | -30.5461
-4 | -0.1313 | 0.00566 | -0.0599 | -23.1979
-3.5 | -0.0849 | 0.00544 | -0.0585 | -15.6066
-3 | -0.0415 | 0.00515 | -0.0565 | -8.0583
-2.5 | -0.0014 | 0.00485 | -0.0537 | -0.28866
-2 | 0.0337 | 0.00467 | -0.0498 | 7.2163
-1.5 | 0.0741 | 0.00455 | -0.0469 | 16.2857
-1 | 0.118 | 0.00447 | -0.0449 | 26.3982
-0.5 | 0.1571 | 0.00457 | -0.042 | 34.3764
0 | 0.1862 | 0.00449 | -0.0369 | 41.4699
0.5 | 0.2112 | 0.00463 | -0.031 | 45.6156
1 | 0.2456 | 0.00457 | -0.0271 | 53.7418
1.5 | 0.2492 | 0.00402 | -0.0164 | 61.99
2 | 0.2677 | 0.00438 | -0.009 | 61.1187
2.5 | 0.2701 | 0.00519 | 0.0015 | 52.0424
3 | 0.2939 | 0.00584 | 0.0073 | 50.3253
3.5 | 0.3301 | 0.00628 | 0.0105 | 52.5637
4.5 | 0.4037 | 0.0072 | 0.0166 | 56.0694
5 | 0.4462 | 0.00759 | 0.0184 | 58.7879
5.5 | 0.4844 | 0.0081 | 0.021 | 59.8025
6 | 0.525 | 0.00856 | 0.0231 | 61.3318
6.5 | 0.5692 | 0.00895 | 0.0245 | 63.5978
7 | 0.6092 | 0.00945 | 0.0265 | 64.4656
7.5 | 0.653 | 0.00987 | 0.0279 | 66.1601
8 | 0.6974 | 0.01029 | 0.0291 | 67.7745
8.5 | 0.7394 | 0.01077 | 0.0306 | 68.6537
9 | 0.782 | 0.01124 | 0.032 | 69.573
9.5 | 0.8255 | 0.0117 | 0.0332 | 70.5556
10 | 0.8671 | 0.01222 | 0.0347 | 70.9574
10.5 | 0.9069 | 0.01281 | 0.0364 | 70.7963
11 | 0.9473 | 0.01342 | 0.038 | 70.5887
11.5 | 0.9832 | 0.0142 | 0.0402 | 69.2394
12 | 1.0209 | 0.01493 | 0.042 | 68.3791
12.5 | 1.0592 | 0.01567 | 0.0437 | 67.5941
13 | 1.0967 | 0.01647 | 0.0454 | 66.5877
13.5 | 1.1333 | 0.0173 | 0.0471 | 65.5087
14 | 1.1694 | 0.01819 | 0.0488 | 64.2881
14.5 | 1.2041 | 0.01915 | 0.0506 | 62.8773
15 | 1.2384 | 0.02014 | 0.0524 | 61.4896
15.5 | 1.2743 | 0.02108 | 0.0539 | 60.4507
16 | 1.3025 | 0.02241 | 0.0562 | 58.1214
16.5 | 1.3383 | 0.02342 | 0.0575 | 57.1435
17.5 | 1.3963 | 0.02623 | 0.0612 | 53.2329
18 | 1.4235 | 0.02779 | 0.0631 | 51.2235
18.5 | 1.4479 | 0.02959 | 0.065 | 48.9321
19 | 1.4738 | 0.03133 | 0.0667 | 47.0412
20 | 1.5135 | 0.0358 | 0.0703 | 42.2765

## 141. Re 18M Mach 0.25 (1)
BIGFOIL.COM POLAR EXPORT
NACA67-218 a=0.5
NACA67-218 a=0.5 |  |  |  | Cl Max: | 1.361 | at alpha= | 12.5 | deg
JavaFoil+Calcfoil stall+Eppler ext transition |  |  |  | L/D Max: | 107.384 | at alpha= | 8 | deg
Re: | 18000000 |  |  | Cd Min: | 0.00608 | at alpha= | 1 | deg
Mach: | 0.25 |  |  | Cl=0 at alpha= | -1.3594 | deg
|  |  |  | @ Cl=0.1, Cd= | 0.0064168
|  |  |  | @ Cl=0.4, Cd= | 0.0065152
|  |  |  | @ Cl=0.6, Cd= | 0.0069123
alpha (deg) | Cl | Cd | Cm | Cl/Cd
-18.5 | -0.657 | 0.15839 | 0.012 | -4.149
-18 | -0.71 | 0.1313 | 0.013 | -5.406
-17.5 | -0.756 | 0.12064 | 0.013 | -6.266
-17 | -0.802 | 0.10696 | 0.013 | -7.499
-16.5 | -0.86 | 0.08157 | 0.013 | -10.547
-16 | -0.99 | 0.02923 | 0.015 | -33.874
-15.5 | -1.037 | 0.02282 | 0.015 | -45.446
-15 | -1.07 | 0.01982 | 0.013 | -53.981
-14.5 | -1.093 | 0.0179 | 0.012 | -61.06
-14 | -1.108 | 0.01643 | 0.011 | -67.43
-13.5 | -1.116 | 0.0152 | 0.009 | -73.414
-13 | -1.112 | 0.01411 | 0.008 | -78.785
-12.5 | -1.102 | 0.01326 | 0.007 | -83.073
-12 | -1.086 | 0.01265 | 0.005 | -85.866
-11.5 | -1.065 | 0.01197 | 0.004 | -89.002
-11 | -1.039 | 0.01133 | 0.002 | -91.748
-10.5 | -1.009 | 0.0108 | 0.001 | -93.369
-10 | -0.974 | 0.01031 | 0 | -94.409
-9.5 | -0.935 | 0.0099 | -0.002 | -94.39
-9 | -0.892 | 0.00948 | -0.003 | -94.097
-8.5 | -0.846 | 0.00906 | -0.005 | -93.403
-8 | -0.798 | 0.00874 | -0.006 | -91.25
-7.5 | -0.746 | 0.00838 | -0.008 | -89.045
-7 | -0.692 | 0.0081 | -0.009 | -85.501
-6.5 | -0.637 | 0.00784 | -0.011 | -81.219
-6 | -0.579 | 0.00773 | -0.012 | -74.934
-5.5 | -0.52 | 0.00753 | -0.014 | -69.077
-5 | -0.46 | 0.00707 | -0.016 | -65.069
-4.5 | -0.399 | 0.00695 | -0.017 | -57.335
-4 | -0.337 | 0.00664 | -0.019 | -50.695
-3.5 | -0.274 | 0.00693 | -0.02 | -39.527
-3 | -0.21 | 0.0068 | -0.022 | -30.926
-2.5 | -0.147 | 0.0067 | -0.023 | -21.903
-2 | -0.083 | 0.00638 | -0.025 | -12.963
-1.5 | -0.018 | 0.00632 | -0.026 | -2.92
-1 | 0.046 | 0.00645 | -0.028 | 7.14
-0.5 | 0.111 | 0.00641 | -0.029 | 17.27
0 | 0.174 | 0.0064 | -0.031 | 27.253
0.5 | 0.239 | 0.0065 | -0.032 | 36.693
1 | 0.303 | 0.00608 | -0.034 | 49.759
1.5 | 0.367 | 0.00651 | -0.036 | 56.338
2 | 0.43 | 0.00652 | -0.037 | 66.014
2.5 | 0.492 | 0.00626 | -0.039 | 78.621
3 | 0.555 | 0.00668 | -0.04 | 83.055
3.5 | 0.617 | 0.007 | -0.042 | 88.145
4 | 0.679 | 0.00728 | -0.043 | 93.271
4.5 | 0.74 | 0.00799 | -0.045 | 92.601
5 | 0.8 | 0.00829 | -0.046 | 96.531
5.5 | 0.86 | 0.00867 | -0.048 | 99.241
6 | 0.919 | 0.00899 | -0.049 | 102.179
6.5 | 0.974 | 0.00934 | -0.051 | 104.26
7 | 1.028 | 0.0097 | -0.052 | 105.972
7.5 | 1.079 | 0.01008 | -0.054 | 107.064
8 | 1.127 | 0.0105 | -0.055 | 107.384
8.5 | 1.172 | 0.01125 | -0.057 | 104.176
9 | 1.213 | 0.01181 | -0.058 | 102.694
9.5 | 1.25 | 0.01237 | -0.059 | 101.095
10 | 1.283 | 0.01295 | -0.061 | 99.021
10.5 | 1.31 | 0.01364 | -0.062 | 96.038
11 | 1.332 | 0.01431 | -0.064 | 93.079
11.5 | 1.348 | 0.01505 | -0.065 | 89.554
12 | 1.358 | 0.01571 | -0.066 | 86.472
12.5 | 1.361 | 0.01664 | -0.068 | 81.828
13 | 1.358 | 0.01748 | -0.069 | 77.689
13.5 | 1.348 | 0.01843 | -0.07 | 73.138
14 | 1.33 | 0.01961 | -0.071 | 67.819
14.5 | 1.306 | 0.02075 | -0.073 | 62.916
15 | 1.274 | 0.02213 | -0.074 | 57.58
15.5 | 1.235 | 0.02416 | -0.075 | 51.116
16 | 1.188 | 0.02692 | -0.076 | 44.109
16.5 | 1.132 | 0.02829 | -0.077 | 40.014
17 | 1.065 | 0.03168 | -0.078 | 33.63
17.5 | 0.963 | 0.04787 | -0.075 | 20.119

## 142. Re 18M Mach 0.25 (2)
BIGFOIL.COM POLAR EXPORT
NACA67-218 a=0.5
NACA67-218 a=0.5 |  |  |  | Cl Max: | 1.5117 | at alpha= | 20 | deg
XFOIL ncrit=9 |  |  |  | L/D Max: | 66.1246 | at alpha= | 10 | deg
Re: | 18000000 |  |  | Cd Min: | 0.04394 | at alpha= | 20 | deg
Mach: | 0.25 |  |  | Cl=0 at alpha= | -2.758 | deg
|  |  |  | @ Cl=0.1, Cd= | 0.0045198
|  |  |  | @ Cl=0.4, Cd= | 0.0076522
|  |  |  | @ Cl=0.6, Cd= | 0.0099807
alpha (deg) | Cl | Cd | Cm | Cl/Cd
-20 | -1.4521 | 0.03051 | -0.1313 | -47.5942
-19.5 | -1.4323 | 0.02802 | -0.1284 | -51.1171
-19 | -1.408 | 0.02593 | -0.1255 | -54.3
-18.5 | -1.3834 | 0.02399 | -0.1223 | -57.6657
-18 | -1.3561 | 0.02227 | -0.119 | -60.8936
-17.5 | -1.3232 | 0.02093 | -0.1161 | -63.2203
-17 | -1.2896 | 0.01965 | -0.1131 | -65.6285
-16.5 | -1.2578 | 0.01835 | -0.1098 | -68.545
-16 | -1.2211 | 0.01729 | -0.1069 | -70.6246
-15.5 | -1.1862 | 0.0162 | -0.1038 | -73.2222
-15 | -1.1466 | 0.0153 | -0.1011 | -74.9412
-14.5 | -1.1084 | 0.01441 | -0.0983 | -76.9188
-14 | -1.0652 | 0.01371 | -0.0961 | -77.6951
-13.5 | -1.0231 | 0.01301 | -0.0937 | -78.6395
-13 | -0.9786 | 0.0124 | -0.0916 | -78.9194
-12.5 | -0.9326 | 0.01186 | -0.0898 | -78.6341
-12 | -0.8879 | 0.01132 | -0.0878 | -78.4364
-11.5 | -0.8434 | 0.01075 | -0.0857 | -78.4558
-11 | -0.7961 | 0.0103 | -0.0841 | -77.2913
-10.5 | -0.7492 | 0.00986 | -0.0824 | -75.9838
-10 | -0.7028 | 0.00944 | -0.0807 | -74.4492
-9.5 | -0.6539 | 0.00907 | -0.0794 | -72.0948
-9 | -0.6055 | 0.00871 | -0.078 | -69.5178
-8.5 | -0.5577 | 0.00833 | -0.0766 | -66.9508
-8 | -0.5093 | 0.00799 | -0.0753 | -63.7422
-7.5 | -0.4599 | 0.00765 | -0.0741 | -60.1176
-7 | -0.4109 | 0.00733 | -0.0729 | -56.0573
-6.5 | -0.3631 | 0.007 | -0.0715 | -51.8714
-6 | -0.3122 | 0.00675 | -0.0707 | -46.2519
-5.5 | -0.2624 | 0.00649 | -0.0696 | -40.4314
-5 | -0.2128 | 0.00627 | -0.0685 | -33.9394
-4.5 | -0.1632 | 0.00604 | -0.0675 | -27.0199
-4 | -0.1133 | 0.00584 | -0.0665 | -19.4007
-3.5 | -0.0658 | 0.00559 | -0.065 | -11.771
-3 | -0.0212 | 0.00527 | -0.0629 | -4.0228
-2.5 | 0.0226 | 0.00497 | -0.0606 | 4.5473
-2 | 0.0631 | 0.00473 | -0.0575 | 13.3404
-1.5 | 0.0999 | 0.00452 | -0.0536 | 22.1018
-1 | 0.134 | 0.00444 | -0.049 | 30.1802
0 | 0.1965 | 0.00437 | -0.039 | 44.9657
0.5 | 0.2199 | 0.00453 | -0.0323 | 48.543
1 | 0.2467 | 0.00454 | -0.0264 | 54.3392
1.5 | 0.2367 | 0.00405 | -0.0124 | 58.4444
2 | 0.263 | 0.00442 | -0.0064 | 59.5023
2.5 | 0.2618 | 0.00534 | 0.005 | 49.0262
3 | 0.2845 | 0.00605 | 0.0113 | 47.0248
3.5 | 0.3173 | 0.00661 | 0.0155 | 48.003
4 | 0.357 | 0.00704 | 0.0183 | 50.7102
4.5 | 0.3932 | 0.00758 | 0.0216 | 51.8734
5 | 0.4356 | 0.00803 | 0.0238 | 54.2466
5.5 | 0.4766 | 0.00853 | 0.0262 | 55.8734
6 | 0.5158 | 0.0091 | 0.0289 | 56.6813
6.5 | 0.5607 | 0.00954 | 0.0305 | 58.7736
7 | 0.6044 | 0.01003 | 0.0324 | 60.2592
7.5 | 0.6475 | 0.01055 | 0.0342 | 61.3744
8 | 0.6931 | 0.01102 | 0.0357 | 62.8947
8.5 | 0.7389 | 0.0115 | 0.037 | 64.2522
9 | 0.7815 | 0.01207 | 0.0389 | 64.7473
9.5 | 0.8255 | 0.01261 | 0.0406 | 65.4639
10 | 0.8702 | 0.01316 | 0.0421 | 66.1246
10.5 | 0.909 | 0.01392 | 0.0445 | 65.3017
11 | 0.948 | 0.0147 | 0.0468 | 64.4898
11.5 | 0.9875 | 0.0155 | 0.049 | 63.7097
12 | 1.0262 | 0.01635 | 0.0513 | 62.7645
12.5 | 1.067 | 0.01717 | 0.0532 | 62.1433
13 | 1.1053 | 0.01811 | 0.0554 | 61.0326
13.5 | 1.142 | 0.01916 | 0.0578 | 59.6033
14 | 1.1809 | 0.02015 | 0.0598 | 58.6055
14.5 | 1.216 | 0.02134 | 0.0622 | 56.9822
15 | 1.253 | 0.02247 | 0.0643 | 55.7632
15.5 | 1.2859 | 0.02384 | 0.0668 | 53.9388
16 | 1.3159 | 0.02543 | 0.0695 | 51.746
16.5 | 1.3481 | 0.02695 | 0.0718 | 50.0223
17 | 1.3787 | 0.02866 | 0.0741 | 48.1054
17.5 | 1.4048 | 0.0307 | 0.0767 | 45.759
18 | 1.4303 | 0.03284 | 0.0791 | 43.5536
18.5 | 1.4493 | 0.03549 | 0.0817 | 40.8369
19 | 1.474 | 0.03793 | 0.0836 | 38.8611
19.5 | 1.4925 | 0.04088 | 0.0856 | 36.5093
20 | 1.5117 | 0.04394 | 0.0872 | 34.4037

## 143. Re 18M Mach 0.50 (1)
BIGFOIL.COM POLAR EXPORT
NACA67-218 a=0.5
NACA67-218 a=0.5 |  |  |  | Cl Max: | 1.207 | at alpha= | 20 | deg
JavaFoil+Calcfoil stall+Eppler ext transition |  |  |  | L/D Max: | 95.162 | at alpha= | 6.5 | deg
Re: | 18000000 |  |  | Cd Min: | 0.00671 | at alpha= | -1 | deg
Mach: | 0.5 |  |  | Cl=0 at alpha= | -1.3542 | deg
|  |  |  | @ Cl=0.1, Cd= | 0.0068393
|  |  |  | @ Cl=0.4, Cd= | 0.0072532
|  |  |  | @ Cl=0.6, Cd= | 0.0074364
alpha (deg) | Cl | Cd | Cm | Cl/Cd
-20 | -1.056 | 0.18899 | 0.018 | -5.585
-19.5 | -1.03 | 0.17291 | 0.018 | -5.956
-19 | -1.001 | 0.16809 | 0.017 | -5.954
-18.5 | -0.972 | 0.16009 | 0.016 | -6.072
-18 | -0.943 | 0.15734 | 0.014 | -5.996
-17.5 | -0.914 | 0.15335 | 0.013 | -5.963
-17 | -0.888 | 0.13911 | 0.013 | -6.387
-16.5 | -0.86 | 0.13644 | 0.012 | -6.3
-16 | -0.831 | 0.13087 | 0.011 | -6.348
-15.5 | -0.802 | 0.11998 | 0.01 | -6.682
-15 | -0.775 | 0.11001 | 0.009 | -7.042
-14.5 | -0.747 | 0.10556 | 0.008 | -7.077
-14 | -0.72 | 0.09697 | 0.007 | -7.426
-13.5 | -0.691 | 0.09093 | 0.006 | -7.605
-13 | -0.668 | 0.08116 | 0.006 | -8.226
-12.5 | -0.756 | 0.01839 | 0.007 | -41.101
-12 | -0.728 | 0.01611 | 0.006 | -45.159
-11.5 | -0.577 | 0.07866 | 0.002 | -7.331
-11 | -0.551 | 0.0693 | 0.002 | -7.948
-10.5 | -0.619 | 0.01712 | 0.001 | -36.139
-10 | -0.491 | 0.06743 | 0 | -7.285
-9.5 | -0.47 | 0.05511 | -0.001 | -8.532
-9 | -0.527 | 0.01273 | -0.004 | -41.424
-8.5 | -0.781 | 0.01156 | -0.005 | -67.572
-8 | -0.794 | 0.01077 | -0.007 | -73.711
-7.5 | -0.773 | 0.01013 | -0.009 | -76.308
-7 | -0.735 | 0.00959 | -0.01 | -76.628
-6.5 | -0.686 | 0.0089 | -0.012 | -77.104
-6 | -0.631 | 0.00875 | -0.014 | -72.052
-5.5 | -0.571 | 0.00838 | -0.015 | -68.066
-5 | -0.507 | 0.00811 | -0.017 | -62.503
-4.5 | -0.441 | 0.00788 | -0.019 | -55.944
-4 | -0.373 | 0.00772 | -0.021 | -48.355
-3.5 | -0.304 | 0.00755 | -0.022 | -40.272
-3 | -0.234 | 0.00743 | -0.024 | -31.448
-2.5 | -0.163 | 0.0073 | -0.026 | -22.343
-2 | -0.092 | 0.00689 | -0.027 | -13.342
-1.5 | -0.021 | 0.0068 | -0.029 | -3.015
-1 | 0.051 | 0.00671 | -0.031 | 7.639
-0.5 | 0.123 | 0.0069 | -0.033 | 17.864
0 | 0.194 | 0.0069 | -0.034 | 28.14
0.5 | 0.266 | 0.00696 | -0.036 | 38.138
1 | 0.337 | 0.0072 | -0.038 | 46.797
1.5 | 0.408 | 0.00726 | -0.039 | 56.23
2 | 0.479 | 0.00743 | -0.041 | 64.526
2.5 | 0.547 | 0.00702 | -0.043 | 78.002
3 | 0.617 | 0.00757 | -0.045 | 81.454
3.5 | 0.686 | 0.00797 | -0.046 | 85.965
4 | 0.753 | 0.00872 | -0.048 | 86.38
4.5 | 0.82 | 0.00926 | -0.05 | 88.577
5 | 0.885 | 0.00971 | -0.052 | 91.147
5.5 | 0.949 | 0.01016 | -0.053 | 93.433
6 | 1.01 | 0.01064 | -0.055 | 94.884
6.5 | 1.064 | 0.01118 | -0.057 | 95.162
7 | 1.111 | 0.01169 | -0.058 | 95.019
7.5 | 1.148 | 0.01278 | -0.06 | 89.814
8 | 1.169 | 0.01368 | -0.061 | 85.438
8.5 | 1.163 | 0.01465 | -0.063 | 79.432
9 | 1.097 | 0.01572 | -0.065 | 69.832
9.5 | 0.743 | 0.01717 | -0.066 | 43.25
10 | 0.771 | 0.02034 | -0.067 | 37.921
10.5 | 0.798 | 0.02216 | -0.068 | 36.004
11 | 0.842 | 0.01914 | -0.071 | 43.974
11.5 | 0.873 | 0.02093 | -0.072 | 41.703
12 | 0.899 | 0.02435 | -0.073 | 36.908
12.5 | 0.792 | 0.08211 | -0.048 | 9.643
13 | 0.969 | 0.02364 | -0.076 | 40.995
13.5 | 0.943 | 0.04317 | -0.072 | 21.836
14 | 0.962 | 0.05011 | -0.071 | 19.197
14.5 | 0.909 | 0.09794 | -0.054 | 9.281
15 | 0.923 | 0.1183 | -0.048 | 7.804
15.5 | 0.952 | 0.13015 | -0.05 | 7.312
16 | 0.982 | 0.13224 | -0.053 | 7.427
16.5 | 1.013 | 0.13696 | -0.055 | 7.394
17 | 1.036 | 0.15203 | -0.054 | 6.816
17.5 | 1.067 | 0.15485 | -0.057 | 6.888
18 | 1.095 | 0.16071 | -0.058 | 6.813
18.5 | 1.123 | 0.1679 | -0.06 | 6.691
19 | 1.148 | 0.19746 | -0.06 | 5.814
19.5 | 1.177 | 0.19334 | -0.062 | 6.09
20 | 1.207 | 0.19992 | -0.064 | 6.036

## 144. Re 18M Mach 0.50 (2)
BIGFOIL.COM POLAR EXPORT
NACA67-218 a=0.5
NACA67-218 a=0.5 |  |  |  | Cl Max: | 1.1482 | at alpha= | 13 | deg
XFOIL ncrit=9 |  |  |  | L/D Max: | 66.6667 | at alpha= | 0.5 | deg
Re: | 18000000 |  |  | Cd Min: | 0.02684 | at alpha= | 13 | deg
Mach: | 0.5 |  |  | Cl=0 at alpha= | -99 | deg
|  |  |  | @ Cl=0.1, Cd= | 0.004
|  |  |  | @ Cl=0.4, Cd= | 0.010182
|  |  |  | @ Cl=0.6, Cd= | 0.01326
alpha (deg) | Cl | Cd | Cm | Cl/Cd
0 | 0.25 | 0.004 | -0.0498 | 62.5
0.5 | 0.272 | 0.00408 | -0.0411 | 66.6667
1 | 0.2232 | 0.00359 | -0.0174 | 62.1727
2 | 0.237 | 0.00497 | 0.0055 | 47.6861
2.5 | 0.2501 | 0.00587 | 0.0152 | 42.6065
3 | 0.2592 | 0.007 | 0.0252 | 37.0286
4 | 0.3116 | 0.00879 | 0.0384 | 35.4494
4.5 | 0.3526 | 0.00949 | 0.0422 | 37.1549
5 | 0.3974 | 0.01014 | 0.0453 | 39.1913
5.5 | 0.4412 | 0.01084 | 0.0486 | 40.7011
6 | 0.4806 | 0.01172 | 0.0527 | 41.0068
6.5 | 0.5321 | 0.01231 | 0.0548 | 43.225
7 | 0.5816 | 0.01299 | 0.0572 | 44.7729
7.5 | 0.6313 | 0.01372 | 0.0598 | 46.0131
8 | 0.6824 | 0.01443 | 0.0622 | 47.2904
8.5 | 0.736 | 0.01511 | 0.0645 | 48.7095
9 | 0.7842 | 0.01602 | 0.0675 | 48.9513
9.5 | 0.8361 | 0.01686 | 0.0703 | 49.5907
10 | 0.8801 | 0.01801 | 0.0742 | 48.8673
10.5 | 0.9258 | 0.01917 | 0.0779 | 48.2942
11 | 0.9744 | 0.02031 | 0.0816 | 47.9764
11.5 | 1.0219 | 0.0216 | 0.0854 | 47.3102
12 | 1.0696 | 0.02296 | 0.0895 | 46.5854
12.5 | 1.1131 | 0.02463 | 0.0941 | 45.1929
13 | 1.1482 | 0.02684 | 0.0997 | 42.7794

## 145. Re 20M Mach 0.00 (1)
BIGFOIL.COM POLAR EXPORT
NACA67-218 a=0.5
NACA67-218 a=0.5 |  |  |  | Cl Max: | 1.46 | at alpha= | 15 | deg
JavaFoil+Calcfoil stall+Eppler ext transition |  |  |  | L/D Max: | 112.883 | at alpha= | 8 | deg
Re: | 20000000 |  |  | Cd Min: | 0.00588 | at alpha= | 0 | deg
Mach: | 0 |  |  | Cl=0 at alpha= | -1.3571 | deg
|  |  |  | @ Cl=0.1, Cd= | 0.0063479
|  |  |  | @ Cl=0.4, Cd= | 0.0067847
|  |  |  | @ Cl=0.6, Cd= | 0.0066988
alpha (deg) | Cl | Cd | Cm | Cl/Cd
-20 | -1.01 | 0.10826 | 0.019 | -9.325
-19.5 | -1.042 | 0.08927 | 0.02 | -11.67
-19 | -1.073 | 0.07338 | 0.019 | -14.62
-18.5 | -1.179 | 0.02874 | 0.021 | -41.019
-18 | -1.198 | 0.02477 | 0.02 | -48.386
-17.5 | -1.214 | 0.02187 | 0.019 | -55.525
-17 | -1.225 | 0.02009 | 0.018 | -60.993
-16.5 | -1.232 | 0.0186 | 0.017 | -66.264
-16 | -1.236 | 0.01729 | 0.016 | -71.481
-15.5 | -1.235 | 0.01627 | 0.014 | -75.923
-15 | -1.231 | 0.01535 | 0.013 | -80.161
-14.5 | -1.223 | 0.01447 | 0.012 | -84.545
-14 | -1.212 | 0.0136 | 0.011 | -89.108
-13.5 | -1.195 | 0.01306 | 0.009 | -91.559
-13 | -1.173 | 0.01241 | 0.008 | -94.46
-12.5 | -1.147 | 0.01184 | 0.007 | -96.809
-12 | -1.117 | 0.01126 | 0.005 | -99.273
-11.5 | -1.085 | 0.01084 | 0.004 | -100.063
-11 | -1.05 | 0.01032 | 0.002 | -101.726
-10.5 | -1.011 | 0.00991 | 0.001 | -102.081
-10 | -0.971 | 0.0095 | 0 | -102.139
-9.5 | -0.927 | 0.00917 | -0.002 | -101.102
-9 | -0.881 | 0.00884 | -0.003 | -99.61
-8.5 | -0.833 | 0.00853 | -0.005 | -97.579
-8 | -0.782 | 0.00821 | -0.006 | -95.28
-7.5 | -0.73 | 0.00795 | -0.008 | -91.809
-7 | -0.676 | 0.00782 | -0.009 | -86.487
-6.5 | -0.621 | 0.00767 | -0.011 | -80.875
-6 | -0.564 | 0.00746 | -0.012 | -75.58
-5.5 | -0.506 | 0.00727 | -0.014 | -69.594
-5 | -0.447 | 0.00717 | -0.015 | -62.319
-4.5 | -0.387 | 0.00671 | -0.017 | -57.724
-4 | -0.327 | 0.0066 | -0.018 | -49.487
-3.5 | -0.266 | 0.0063 | -0.02 | -42.203
-3 | -0.204 | 0.00621 | -0.021 | -32.89
-2.5 | -0.142 | 0.00654 | -0.023 | -21.739
-2 | -0.08 | 0.00636 | -0.024 | -12.607
-1.5 | -0.018 | 0.0065 | -0.026 | -2.752
-1 | 0.045 | 0.00641 | -0.027 | 6.968
-0.5 | 0.107 | 0.00634 | -0.029 | 16.917
0 | 0.169 | 0.00588 | -0.03 | 28.756
0.5 | 0.231 | 0.00625 | -0.032 | 37.033
1 | 0.293 | 0.0063 | -0.033 | 46.592
1.5 | 0.355 | 0.0064 | -0.035 | 55.532
2 | 0.417 | 0.00693 | -0.036 | 60.225
2.5 | 0.477 | 0.00698 | -0.038 | 68.413
3 | 0.538 | 0.00721 | -0.039 | 74.639
3.5 | 0.599 | 0.00669 | -0.041 | 89.509
4 | 0.659 | 0.00722 | -0.042 | 91.293
4.5 | 0.718 | 0.00758 | -0.043 | 94.777
5 | 0.777 | 0.00786 | -0.045 | 98.939
5.5 | 0.836 | 0.00818 | -0.046 | 102.099
6 | 0.893 | 0.00846 | -0.048 | 105.508
6.5 | 0.948 | 0.00877 | -0.049 | 108.129
7 | 1.001 | 0.00909 | -0.051 | 110.122
7.5 | 1.053 | 0.00941 | -0.052 | 111.89
8 | 1.102 | 0.00977 | -0.054 | 112.883
8.5 | 1.149 | 0.01046 | -0.055 | 109.887
9 | 1.194 | 0.0109 | -0.056 | 109.522
9.5 | 1.235 | 0.01137 | -0.058 | 108.641
10 | 1.274 | 0.01187 | -0.059 | 107.315
10.5 | 1.309 | 0.01239 | -0.06 | 105.664
11 | 1.341 | 0.01293 | -0.062 | 103.766
11.5 | 1.37 | 0.01342 | -0.063 | 102.069
12 | 1.394 | 0.01405 | -0.064 | 99.224
12.5 | 1.415 | 0.01471 | -0.066 | 96.205
13 | 1.432 | 0.01535 | -0.067 | 93.272
13.5 | 1.445 | 0.01612 | -0.068 | 89.611
14 | 1.454 | 0.01698 | -0.069 | 85.587
14.5 | 1.459 | 0.01781 | -0.071 | 81.909
15 | 1.46 | 0.01867 | -0.072 | 78.185
15.5 | 1.457 | 0.01971 | -0.073 | 73.929
16 | 1.452 | 0.02052 | -0.074 | 70.744
16.5 | 1.438 | 0.02197 | -0.075 | 65.482
17 | 1.421 | 0.02305 | -0.076 | 61.649
17.5 | 1.399 | 0.02451 | -0.077 | 57.092
18 | 1.374 | 0.02645 | -0.078 | 51.943
18.5 | 1.347 | 0.02835 | -0.079 | 47.529
19 | 1.319 | 0.03031 | -0.08 | 43.503
19.5 | 1.287 | 0.03295 | -0.081 | 39.063
20 | 1.255 | 0.03562 | -0.082 | 35.23

## 146. Re 20M Mach 0.00 (2)
BIGFOIL.COM POLAR EXPORT
NACA67-218 a=0.5
NACA67-218 a=0.5 |  |  |  | Cl Max: | 1.5007 | at alpha= | 19.5 | deg
XFOIL ncrit=9 |  |  |  | L/D Max: | 73.4992 | at alpha= | 10 | deg
Re: | 20000000 |  |  | Cd Min: | 0.03182 | at alpha= | 19.5 | deg
Mach: | 0 |  |  | Cl=0 at alpha= | -2.3647 | deg
|  |  |  | @ Cl=0.1, Cd= | 0.0046195
|  |  |  | @ Cl=0.4, Cd= | 0.0069339
|  |  |  | @ Cl=0.6, Cd= | 0.0089816
alpha (deg) | Cl | Cd | Cm | Cl/Cd
-20 | -1.4586 | 0.0224 | -0.1003 | -65.1161
-19.5 | -1.4317 | 0.02111 | -0.0983 | -67.8209
-19 | -1.4004 | 0.02005 | -0.0967 | -69.8454
-18 | -1.339 | 0.01798 | -0.0929 | -74.4716
-17.5 | -1.3081 | 0.01703 | -0.0908 | -76.8115
-17 | -1.2737 | 0.01618 | -0.089 | -78.7206
-16.5 | -1.2412 | 0.01531 | -0.0869 | -81.0712
-16 | -1.2049 | 0.01457 | -0.0852 | -82.6973
-15.5 | -1.1677 | 0.01388 | -0.0835 | -84.1282
-15 | -1.1306 | 0.01321 | -0.0818 | -85.5867
-14.5 | -1.0895 | 0.01267 | -0.0806 | -85.9905
-14 | -1.049 | 0.01213 | -0.0792 | -86.4798
-13.5 | -1.0084 | 0.01162 | -0.0777 | -86.7814
-13 | -0.9649 | 0.01118 | -0.0767 | -86.3059
-12.5 | -0.922 | 0.01072 | -0.0755 | -86.0075
-12 | -0.881 | 0.01024 | -0.0739 | -86.0352
-11.5 | -0.8377 | 0.00979 | -0.0726 | -85.5669
-11 | -0.7923 | 0.00943 | -0.0717 | -84.0191
-10.5 | -0.7475 | 0.00908 | -0.0706 | -82.3238
-10 | -0.7028 | 0.00873 | -0.0695 | -80.504
-9.5 | -0.657 | 0.00838 | -0.0685 | -78.401
-9 | -0.6107 | 0.00807 | -0.0675 | -75.6753
-8.5 | -0.5648 | 0.00775 | -0.0665 | -72.8774
-8 | -0.5183 | 0.00744 | -0.0655 | -69.664
-7.5 | -0.471 | 0.00714 | -0.0646 | -65.9664
-7 | -0.4242 | 0.00685 | -0.0636 | -61.927
-6.5 | -0.3777 | 0.00658 | -0.0625 | -57.4012
-6 | -0.3289 | 0.00636 | -0.0619 | -51.7138
-5.5 | -0.2821 | 0.00612 | -0.0608 | -46.0948
-5 | -0.2336 | 0.00594 | -0.06 | -39.3266
-4.5 | -0.186 | 0.00573 | -0.059 | -32.4607
-4 | -0.1384 | 0.00554 | -0.0579 | -24.9819
-3.5 | -0.0919 | 0.00531 | -0.0566 | -17.307
-3 | -0.0475 | 0.00506 | -0.0549 | -9.3874
-2.5 | -0.0095 | 0.00481 | -0.0517 | -1.9751
-2 | 0.0256 | 0.00467 | -0.0477 | 5.4818
-1.5 | 0.0692 | 0.00459 | -0.0457 | 15.0763
-1 | 0.1109 | 0.00463 | -0.0433 | 23.9525
-0.5 | 0.1495 | 0.00481 | -0.0403 | 31.0811
0 | 0.1824 | 0.00483 | -0.0361 | 37.764
1 | 0.2423 | 0.00479 | -0.0265 | 50.5846
1.5 | 0.2636 | 0.00478 | -0.0197 | 55.1464
2 | 0.2586 | 0.00449 | -0.0073 | 57.5947
2.5 | 0.2675 | 0.00523 | 0.0017 | 51.1472
3 | 0.2945 | 0.00578 | 0.0068 | 50.9516
3.5 | 0.3334 | 0.00618 | 0.0094 | 53.9482
4 | 0.3723 | 0.00658 | 0.0121 | 56.5805
4.5 | 0.4083 | 0.00704 | 0.0151 | 57.9972
5 | 0.4484 | 0.00746 | 0.0174 | 60.1072
5.5 | 0.4901 | 0.00788 | 0.0193 | 62.1954
6 | 0.5287 | 0.00836 | 0.0217 | 63.2416
6.5 | 0.5728 | 0.00874 | 0.023 | 65.5378
7 | 0.6167 | 0.00913 | 0.0243 | 67.5465
7.5 | 0.6575 | 0.0096 | 0.0261 | 68.4896
8 | 0.7012 | 0.01001 | 0.0274 | 70.05
8.5 | 0.7455 | 0.01042 | 0.0285 | 71.5451
9 | 0.7876 | 0.01089 | 0.0299 | 72.3232
9.5 | 0.8289 | 0.01139 | 0.0314 | 72.7744
10 | 0.8717 | 0.01186 | 0.0326 | 73.4992
10.5 | 0.9118 | 0.01241 | 0.0342 | 73.473
11 | 0.9503 | 0.01304 | 0.0359 | 72.8758
11.5 | 0.9866 | 0.01378 | 0.038 | 71.5965
12 | 1.0264 | 0.0144 | 0.0394 | 71.2778
12.5 | 1.062 | 0.01518 | 0.0414 | 69.9605
13 | 1.0995 | 0.01594 | 0.043 | 68.9774
13.5 | 1.1389 | 0.01663 | 0.0442 | 68.4847
14 | 1.1717 | 0.0176 | 0.0463 | 66.5739
14.5 | 1.2085 | 0.01843 | 0.0477 | 65.5724
15 | 1.2431 | 0.01936 | 0.0493 | 64.2097
15.5 | 1.2769 | 0.02034 | 0.051 | 62.7778
16 | 1.3088 | 0.02143 | 0.0528 | 61.0733
16.5 | 1.3412 | 0.02252 | 0.0544 | 59.556
17 | 1.373 | 0.02371 | 0.0559 | 57.9081
17.5 | 1.3998 | 0.02518 | 0.0579 | 55.5917
18 | 1.4312 | 0.0264 | 0.0592 | 54.2121
18.5 | 1.4519 | 0.02829 | 0.0615 | 51.322
19 | 1.4823 | 0.02968 | 0.0626 | 49.9427
19.5 | 1.5007 | 0.03182 | 0.0648 | 47.1622

## 147. Re 20M Mach 0.10 (1)
BIGFOIL.COM POLAR EXPORT
NACA67-218 a=0.5
NACA67-218 a=0.5 |  |  |  | Cl Max: | 1.443 | at alpha= | 14.5 | deg
JavaFoil+Calcfoil stall+Eppler ext transition |  |  |  | L/D Max: | 112.371 | at alpha= | 8 | deg
Re: | 20000000 |  |  | Cd Min: | 0.00589 | at alpha= | 0 | deg
Mach: | 0.1 |  |  | Cl=0 at alpha= | -1.3571 | deg
|  |  |  | @ Cl=0.1, Cd= | 0.0063589
|  |  |  | @ Cl=0.4, Cd= | 0.0066866
|  |  |  | @ Cl=0.6, Cd= | 0.0067212
alpha (deg) | Cl | Cd | Cm | Cl/Cd
-20 | -0.946 | 0.12598 | 0.018 | -7.511
-19.5 | -0.975 | 0.10972 | 0.018 | -8.889
-19 | -1.005 | 0.09388 | 0.018 | -10.709
-18.5 | -1.04 | 0.07619 | 0.018 | -13.647
-18 | -1.152 | 0.02859 | 0.02 | -40.293
-17.5 | -1.178 | 0.0233 | 0.019 | -50.554
-17 | -1.193 | 0.02115 | 0.018 | -56.394
-16.5 | -1.205 | 0.0194 | 0.017 | -62.1
-16 | -1.212 | 0.01782 | 0.016 | -68.047
-15.5 | -1.216 | 0.01674 | 0.014 | -72.6
-15 | -1.215 | 0.01574 | 0.013 | -77.179
-14.5 | -1.21 | 0.01487 | 0.012 | -81.376
-14 | -1.201 | 0.01383 | 0.011 | -86.848
-13.5 | -1.187 | 0.01329 | 0.009 | -89.307
-13 | -1.167 | 0.0126 | 0.008 | -92.583
-12.5 | -1.142 | 0.01203 | 0.007 | -94.964
-12 | -1.115 | 0.01141 | 0.005 | -97.71
-11.5 | -1.084 | 0.01089 | 0.004 | -99.526
-11 | -1.049 | 0.01042 | 0.002 | -100.695
-10.5 | -1.012 | 0.01 | 0.001 | -101.209
-10 | -0.972 | 0.00964 | 0 | -100.803
-9.5 | -0.929 | 0.00925 | -0.002 | -100.371
-9 | -0.883 | 0.00892 | -0.003 | -98.986
-8.5 | -0.835 | 0.00859 | -0.005 | -97.195
-8 | -0.785 | 0.00828 | -0.006 | -94.802
-7.5 | -0.733 | 0.00797 | -0.008 | -91.862
-7 | -0.679 | 0.00787 | -0.009 | -86.183
-6.5 | -0.623 | 0.00769 | -0.011 | -81.071
-6 | -0.566 | 0.00747 | -0.012 | -75.779
-5.5 | -0.508 | 0.0073 | -0.014 | -69.607
-5 | -0.449 | 0.00722 | -0.015 | -62.173
-4.5 | -0.389 | 0.00676 | -0.017 | -57.519
-4 | -0.328 | 0.00663 | -0.018 | -49.534
-3.5 | -0.267 | 0.00631 | -0.02 | -42.277
-3 | -0.205 | 0.00666 | -0.021 | -30.784
-2.5 | -0.143 | 0.00656 | -0.023 | -21.806
-2 | -0.081 | 0.00637 | -0.024 | -12.654
-1.5 | -0.018 | 0.00651 | -0.026 | -2.761
-1 | 0.045 | 0.00642 | -0.027 | 6.991
-0.5 | 0.108 | 0.00635 | -0.029 | 16.973
0 | 0.17 | 0.00589 | -0.03 | 28.858
0.5 | 0.232 | 0.00599 | -0.032 | 38.813
1 | 0.295 | 0.00632 | -0.033 | 46.619
1.5 | 0.357 | 0.00643 | -0.035 | 55.535
2 | 0.419 | 0.0068 | -0.036 | 61.668
2.5 | 0.48 | 0.00699 | -0.038 | 68.661
3 | 0.541 | 0.00646 | -0.039 | 83.677
3.5 | 0.602 | 0.00673 | -0.041 | 89.432
4 | 0.662 | 0.00727 | -0.042 | 91.111
4.5 | 0.722 | 0.00761 | -0.044 | 94.862
5 | 0.781 | 0.00791 | -0.045 | 98.769
5.5 | 0.839 | 0.00821 | -0.047 | 102.184
6 | 0.897 | 0.00852 | -0.048 | 105.311
6.5 | 0.952 | 0.00883 | -0.049 | 107.812
7 | 1.006 | 0.00916 | -0.051 | 109.756
7.5 | 1.057 | 0.00948 | -0.052 | 111.451
8 | 1.107 | 0.00985 | -0.054 | 112.371
8.5 | 1.153 | 0.01055 | -0.055 | 109.326
9 | 1.197 | 0.011 | -0.057 | 108.814
9.5 | 1.238 | 0.01146 | -0.058 | 108.025
10 | 1.276 | 0.012 | -0.059 | 106.362
10.5 | 1.311 | 0.0125 | -0.061 | 104.876
11 | 1.341 | 0.01309 | -0.062 | 102.48
11.5 | 1.368 | 0.0136 | -0.063 | 100.654
12 | 1.391 | 0.01434 | -0.065 | 97.011
12.5 | 1.41 | 0.0149 | -0.066 | 94.619
13 | 1.425 | 0.01559 | -0.067 | 91.392
13.5 | 1.435 | 0.01639 | -0.069 | 87.54
14 | 1.441 | 0.01716 | -0.07 | 83.964
14.5 | 1.443 | 0.018 | -0.071 | 80.194
15 | 1.441 | 0.01914 | -0.072 | 75.265
15.5 | 1.435 | 0.02016 | -0.073 | 71.165
16 | 1.425 | 0.02133 | -0.075 | 66.784
16.5 | 1.407 | 0.02259 | -0.076 | 62.293
17 | 1.385 | 0.02375 | -0.077 | 58.312
17.5 | 1.357 | 0.0258 | -0.078 | 52.616
18 | 1.328 | 0.02758 | -0.079 | 48.136
18.5 | 1.296 | 0.0296 | -0.08 | 43.792
19 | 1.261 | 0.03223 | -0.08 | 39.141
19.5 | 1.225 | 0.03499 | -0.081 | 35.016

## 148. Re 20M Mach 0.10 (2)
BIGFOIL.COM POLAR EXPORT
NACA67-218 a=0.5
NACA67-218 a=0.5 |  |  |  | Cl Max: | 1.5264 | at alpha= | 20 | deg
XFOIL ncrit=9 |  |  |  | L/D Max: | 72.7333 | at alpha= | 10 | deg
Re: | 20000000 |  |  | Cd Min: | 0.0349 | at alpha= | 20 | deg
Mach: | 0.1 |  |  | Cl=0 at alpha= | -2.4396 | deg
|  |  |  | @ Cl=0.1, Cd= | 0.004617
|  |  |  | @ Cl=0.4, Cd= | 0.0070289
|  |  |  | @ Cl=0.6, Cd= | 0.0091116
alpha (deg) | Cl | Cd | Cm | Cl/Cd
-20 | -1.464 | 0.02319 | -0.1046 | -63.1307
-19.5 | -1.4346 | 0.0219 | -0.1027 | -65.5068
-19 | -1.4059 | 0.02066 | -0.1007 | -68.0494
-18.5 | -1.3759 | 0.01951 | -0.0986 | -70.5228
-18 | -1.3446 | 0.01845 | -0.0965 | -72.878
-17.5 | -1.3104 | 0.01755 | -0.0946 | -74.6667
-17 | -1.2785 | 0.01659 | -0.0923 | -77.0645
-16.5 | -1.2432 | 0.01574 | -0.0904 | -78.9835
-16 | -1.2091 | 0.0149 | -0.0882 | -81.1477
-15.5 | -1.1712 | 0.01418 | -0.0865 | -82.5952
-15 | -1.1344 | 0.01345 | -0.0845 | -84.342
-14.5 | -1.0939 | 0.01286 | -0.083 | -85.0622
-14 | -1.0521 | 0.01232 | -0.0816 | -85.3977
-13.5 | -1.0115 | 0.01178 | -0.08 | -85.8659
-13 | -0.9683 | 0.01131 | -0.0787 | -85.6145
-12.5 | -0.9243 | 0.01086 | -0.0775 | -85.1105
-12 | -0.8816 | 0.01039 | -0.0761 | -84.8508
-11.5 | -0.8399 | 0.0099 | -0.0744 | -84.8384
-11 | -0.7939 | 0.00953 | -0.0734 | -83.3054
-10.5 | -0.7481 | 0.00917 | -0.0724 | -81.5812
-10 | -0.7032 | 0.00882 | -0.0711 | -79.7279
-9.5 | -0.6576 | 0.00846 | -0.07 | -77.7305
-9 | -0.6107 | 0.00814 | -0.069 | -75.0246
-8.5 | -0.5635 | 0.00783 | -0.0681 | -71.9668
-8 | -0.5179 | 0.0075 | -0.0668 | -69.0533
-7.5 | -0.47 | 0.0072 | -0.066 | -65.2778
-7 | -0.4224 | 0.00691 | -0.065 | -61.1288
-6.5 | -0.3761 | 0.00662 | -0.0638 | -56.8127
-6 | -0.3271 | 0.0064 | -0.0631 | -51.1094
-5.5 | -0.2793 | 0.00616 | -0.0621 | -45.3409
-5 | -0.2313 | 0.00597 | -0.0611 | -38.7437
-4.5 | -0.183 | 0.00576 | -0.0602 | -31.7708
-4 | -0.1352 | 0.00557 | -0.0591 | -24.2729
-3.5 | -0.0881 | 0.00533 | -0.0579 | -16.5291
-3 | -0.0436 | 0.00508 | -0.0561 | -8.5827
-2.5 | -0.0043 | 0.00483 | -0.0531 | -0.89027
-2 | 0.0313 | 0.00466 | -0.0492 | 6.7167
-1.5 | 0.0721 | 0.00459 | -0.0465 | 15.7081
-1 | 0.1134 | 0.00463 | -0.044 | 24.4924
-0.5 | 0.1518 | 0.00479 | -0.0408 | 31.691
0.5 | 0.2067 | 0.00489 | -0.03 | 42.2699
1 | 0.2427 | 0.00478 | -0.0264 | 50.7741
1.5 | 0.2606 | 0.00475 | -0.0188 | 54.8632
2 | 0.2577 | 0.00449 | -0.0069 | 57.3942
2.5 | 0.2668 | 0.00524 | 0.0021 | 50.916
3.5 | 0.3305 | 0.00624 | 0.0105 | 52.9647
4 | 0.3705 | 0.00663 | 0.0129 | 55.8824
4.5 | 0.406 | 0.00711 | 0.0162 | 57.1027
5 | 0.447 | 0.00753 | 0.0183 | 59.3625
5.5 | 0.487 | 0.00798 | 0.0206 | 61.0276
6 | 0.5274 | 0.00845 | 0.0227 | 62.4142
6.5 | 0.5721 | 0.00882 | 0.024 | 64.8639
7 | 0.6142 | 0.00926 | 0.0257 | 66.3283
7.5 | 0.6567 | 0.00971 | 0.0273 | 67.6313
8 | 0.7011 | 0.01012 | 0.0285 | 69.2787
8.5 | 0.7453 | 0.01054 | 0.0297 | 70.7116
9 | 0.7869 | 0.01105 | 0.0312 | 71.2127
9.5 | 0.8295 | 0.01153 | 0.0326 | 71.9428
10 | 0.8728 | 0.012 | 0.0338 | 72.7333
10.5 | 0.9107 | 0.01265 | 0.0359 | 71.9921
11 | 0.9507 | 0.01326 | 0.0375 | 71.6968
11.5 | 0.9879 | 0.01399 | 0.0395 | 70.6147
12 | 1.0255 | 0.0147 | 0.0414 | 69.7619
12.5 | 1.0642 | 0.01542 | 0.043 | 69.0143
13 | 1.1019 | 0.0162 | 0.0447 | 68.0185
13.5 | 1.1384 | 0.01703 | 0.0464 | 66.8467
14 | 1.1744 | 0.01791 | 0.0482 | 65.5723
14.5 | 1.212 | 0.01875 | 0.0496 | 64.64
15 | 1.2449 | 0.01979 | 0.0516 | 62.9055
15.5 | 1.2806 | 0.02074 | 0.0531 | 61.7454
16 | 1.3086 | 0.02206 | 0.0555 | 59.32
16.5 | 1.3442 | 0.02306 | 0.0569 | 58.2914
17 | 1.3743 | 0.02439 | 0.0587 | 56.3469
17.5 | 1.4024 | 0.02586 | 0.0606 | 54.2305
18 | 1.4309 | 0.02732 | 0.0624 | 52.3755
18.5 | 1.4549 | 0.02911 | 0.0645 | 49.9794
19 | 1.4812 | 0.03085 | 0.066 | 48.013
20 | 1.5264 | 0.0349 | 0.0694 | 43.7364

## 149. Re 20M Mach 0.25 (1)
BIGFOIL.COM POLAR EXPORT
NACA67-218 a=0.5
NACA67-218 a=0.5 |  |  |  | Cl Max: | 1.362 | at alpha= | 12.5 | deg
JavaFoil+Calcfoil stall+Eppler ext transition |  |  |  | L/D Max: | 109.464 | at alpha= | 8 | deg
Re: | 20000000 |  |  | Cd Min: | 0.00618 | at alpha= | 1 | deg
Mach: | 0.25 |  |  | Cl=0 at alpha= | -1.3594 | deg
|  |  |  | @ Cl=0.1, Cd= | 0.0064535
|  |  |  | @ Cl=0.4, Cd= | 0.0066428
|  |  |  | @ Cl=0.6, Cd= | 0.0068414
alpha (deg) | Cl | Cd | Cm | Cl/Cd
-18.5 | -0.657 | 0.15865 | 0.012 | -4.144
-18 | -0.705 | 0.14666 | 0.012 | -4.804
-17.5 | -0.756 | 0.12043 | 0.013 | -6.278
-17 | -0.802 | 0.10661 | 0.013 | -7.526
-16.5 | -0.858 | 0.08362 | 0.013 | -10.257
-16 | -0.998 | 0.02643 | 0.016 | -37.775
-15.5 | -1.039 | 0.02196 | 0.015 | -47.32
-15 | -1.07 | 0.01959 | 0.013 | -54.628
-14.5 | -1.094 | 0.01745 | 0.012 | -62.701
-14 | -1.109 | 0.01608 | 0.011 | -68.963
-13.5 | -1.117 | 0.01489 | 0.009 | -74.977
-13 | -1.112 | 0.01382 | 0.008 | -80.525
-12.5 | -1.102 | 0.01302 | 0.007 | -84.677
-12 | -1.086 | 0.01241 | 0.005 | -87.542
-11.5 | -1.065 | 0.01176 | 0.004 | -90.595
-11 | -1.04 | 0.01114 | 0.002 | -93.351
-10.5 | -1.009 | 0.0106 | 0.001 | -95.17
-10 | -0.974 | 0.01012 | 0 | -96.296
-9.5 | -0.935 | 0.00975 | -0.002 | -95.949
-9 | -0.893 | 0.00931 | -0.003 | -95.871
-8.5 | -0.847 | 0.00892 | -0.005 | -94.984
-8 | -0.798 | 0.0086 | -0.006 | -92.819
-7.5 | -0.746 | 0.00827 | -0.008 | -90.296
-7 | -0.693 | 0.00813 | -0.009 | -85.175
-6.5 | -0.637 | 0.00793 | -0.011 | -80.353
-6 | -0.579 | 0.00774 | -0.012 | -74.901
-5.5 | -0.52 | 0.00751 | -0.014 | -69.296
-5 | -0.46 | 0.00704 | -0.016 | -65.392
-4.5 | -0.399 | 0.00676 | -0.017 | -59.044
-4 | -0.337 | 0.00659 | -0.019 | -51.122
-3.5 | -0.274 | 0.00688 | -0.02 | -39.816
-3 | -0.21 | 0.00678 | -0.022 | -31.058
-2.5 | -0.147 | 0.00672 | -0.023 | -21.84
-2 | -0.083 | 0.00643 | -0.025 | -12.852
-1.5 | -0.018 | 0.00664 | -0.026 | -2.779
-1 | 0.046 | 0.00652 | -0.028 | 7.062
-0.5 | 0.111 | 0.00644 | -0.029 | 17.183
0 | 0.174 | 0.00661 | -0.031 | 26.387
0.5 | 0.239 | 0.0067 | -0.032 | 35.599
1 | 0.303 | 0.00618 | -0.034 | 48.945
1.5 | 0.367 | 0.00655 | -0.036 | 55.948
2 | 0.431 | 0.00673 | -0.037 | 63.98
2.5 | 0.492 | 0.00702 | -0.039 | 70.1
3 | 0.555 | 0.00666 | -0.04 | 83.402
3.5 | 0.617 | 0.00691 | -0.042 | 89.323
4 | 0.679 | 0.0075 | -0.043 | 90.563
4.5 | 0.74 | 0.00786 | -0.045 | 94.166
5 | 0.801 | 0.00819 | -0.046 | 97.736
5.5 | 0.86 | 0.00852 | -0.048 | 100.979
6 | 0.919 | 0.00882 | -0.049 | 104.126
6.5 | 0.975 | 0.00918 | -0.051 | 106.148
7 | 1.028 | 0.00954 | -0.052 | 107.828
7.5 | 1.079 | 0.00994 | -0.054 | 108.627
8 | 1.127 | 0.0103 | -0.055 | 109.464
8.5 | 1.172 | 0.01107 | -0.057 | 105.955
9 | 1.214 | 0.01159 | -0.058 | 104.685
9.5 | 1.251 | 0.01217 | -0.059 | 102.774
10 | 1.283 | 0.01273 | -0.061 | 100.841
10.5 | 1.311 | 0.01338 | -0.062 | 97.981
11 | 1.333 | 0.01406 | -0.064 | 94.814
11.5 | 1.349 | 0.01476 | -0.065 | 91.358
12 | 1.359 | 0.0154 | -0.066 | 88.256
12.5 | 1.362 | 0.01634 | -0.068 | 83.368
13 | 1.359 | 0.01714 | -0.069 | 79.267
13.5 | 1.348 | 0.01806 | -0.07 | 74.648
14 | 1.331 | 0.01922 | -0.072 | 69.247
14.5 | 1.306 | 0.02034 | -0.073 | 64.222
15 | 1.275 | 0.02168 | -0.074 | 58.816
15.5 | 1.235 | 0.02406 | -0.075 | 51.321
16 | 1.189 | 0.02626 | -0.076 | 45.262
16.5 | 1.133 | 0.02768 | -0.077 | 40.936
17 | 1.066 | 0.03112 | -0.078 | 34.26
17.5 | 0.979 | 0.04116 | -0.077 | 23.777

## 150. Re 20M Mach 0.25 (2)
BIGFOIL.COM POLAR EXPORT
NACA67-218 a=0.5
NACA67-218 a=0.5 |  |  |  | Cl Max: | 1.5267 | at alpha= | 20 | deg
XFOIL ncrit=9 |  |  |  | L/D Max: | 67.5231 | at alpha= | 10 | deg
Re: | 20000000 |  |  | Cd Min: | 0.04277 | at alpha= | 20 | deg
Mach: | 0.25 |  |  | Cl=0 at alpha= | -2.7332 | deg
|  |  |  | @ Cl=0.1, Cd= | 0.0045335
|  |  |  | @ Cl=0.4, Cd= | 0.0075543
|  |  |  | @ Cl=0.6, Cd= | 0.0097508
alpha (deg) | Cl | Cd | Cm | Cl/Cd
-20 | -1.4669 | 0.02959 | -0.1305 | -49.5742
-19.5 | -1.4454 | 0.02724 | -0.1276 | -53.0617
-19 | -1.4218 | 0.02518 | -0.1245 | -56.4654
-18.5 | -1.3969 | 0.02329 | -0.1212 | -59.9785
-18 | -1.3669 | 0.02172 | -0.1181 | -62.9328
-17.5 | -1.3335 | 0.02043 | -0.1151 | -65.2717
-17 | -1.3002 | 0.01915 | -0.112 | -67.8956
-16.5 | -1.2661 | 0.01795 | -0.1089 | -70.5348
-16 | -1.2294 | 0.01692 | -0.106 | -72.6596
-15.5 | -1.1918 | 0.01592 | -0.1032 | -74.8618
-15 | -1.1528 | 0.01502 | -0.1004 | -76.751
-14.5 | -1.1138 | 0.01416 | -0.0976 | -78.6582
-14 | -1.0706 | 0.01346 | -0.0954 | -79.5394
-13.5 | -1.0296 | 0.01274 | -0.0928 | -80.8163
-13 | -0.984 | 0.01217 | -0.0909 | -80.8546
-12.5 | -0.9382 | 0.01163 | -0.089 | -80.6707
-12 | -0.8942 | 0.01109 | -0.0868 | -80.6312
-11.5 | -0.8478 | 0.01059 | -0.085 | -80.0567
-11 | -0.8006 | 0.01014 | -0.0834 | -78.9546
-10.5 | -0.7546 | 0.00968 | -0.0816 | -77.9545
-10 | -0.7074 | 0.00927 | -0.08 | -76.3107
-9.5 | -0.6581 | 0.00892 | -0.0787 | -73.778
-9 | -0.6094 | 0.00856 | -0.0774 | -71.1916
-8.5 | -0.5626 | 0.00816 | -0.0757 | -68.9461
-8 | -0.5127 | 0.00785 | -0.0747 | -65.3121
-7.5 | -0.4635 | 0.00751 | -0.0735 | -61.7177
-7 | -0.415 | 0.00718 | -0.0722 | -57.7994
-6.5 | -0.3668 | 0.00687 | -0.0708 | -53.3916
-6 | -0.3159 | 0.00663 | -0.07 | -47.6471
-5.5 | -0.2667 | 0.00637 | -0.0688 | -41.8681
-5 | -0.2172 | 0.00616 | -0.0677 | -35.2597
-4.5 | -0.167 | 0.00594 | -0.0667 | -28.1145
-4 | -0.1172 | 0.00573 | -0.0657 | -20.4538
-3.5 | -0.0685 | 0.00549 | -0.0644 | -12.4772
-3 | -0.023 | 0.0052 | -0.0625 | -4.4231
-2.5 | 0.0201 | 0.00494 | -0.0601 | 4.0688
-2 | 0.0608 | 0.00467 | -0.057 | 13.0193
-1.5 | 0.0961 | 0.00453 | -0.0527 | 21.2141
-1 | 0.1297 | 0.00456 | -0.0481 | 28.443
-0.5 | 0.1666 | 0.00471 | -0.0442 | 35.3715
0 | 0.1947 | 0.00468 | -0.0386 | 41.6026
0.5 | 0.2138 | 0.00486 | -0.031 | 43.9918
1.5 | 0.2395 | 0.00468 | -0.013 | 51.1752
2 | 0.2541 | 0.00451 | -0.0046 | 56.3415
2.5 | 0.2581 | 0.00538 | 0.0057 | 47.974
3 | 0.2819 | 0.00605 | 0.0118 | 46.595
3.5 | 0.3175 | 0.00658 | 0.0154 | 48.2523
4 | 0.3581 | 0.00699 | 0.0181 | 51.2303
4.5 | 0.3953 | 0.0075 | 0.0213 | 52.7067
5 | 0.436 | 0.00797 | 0.0238 | 54.7051
5.5 | 0.4784 | 0.00843 | 0.026 | 56.7497
6 | 0.5183 | 0.00897 | 0.0285 | 57.7815
6.5 | 0.5638 | 0.0094 | 0.0301 | 59.9787
7 | 0.6092 | 0.00984 | 0.0316 | 61.9106
7.5 | 0.6517 | 0.01036 | 0.0336 | 62.9054
8 | 0.6968 | 0.01085 | 0.0351 | 64.2212
8.5 | 0.7433 | 0.0113 | 0.0364 | 65.7788
9 | 0.7866 | 0.01186 | 0.0381 | 66.3238
9.5 | 0.8298 | 0.01243 | 0.0399 | 66.7578
10 | 0.8751 | 0.01296 | 0.0414 | 67.5231
10.5 | 0.9137 | 0.01372 | 0.0438 | 66.5962
11 | 0.952 | 0.01452 | 0.0463 | 65.5647
11.5 | 0.9925 | 0.01527 | 0.0484 | 64.9967
12 | 1.0322 | 0.01607 | 0.0505 | 64.2315
12.5 | 1.0718 | 0.01693 | 0.0526 | 63.3077
13 | 1.1109 | 0.01782 | 0.0548 | 62.3401
13.5 | 1.1475 | 0.01885 | 0.0572 | 60.8753
14 | 1.187 | 0.01982 | 0.0591 | 59.889
14.5 | 1.2245 | 0.0209 | 0.0613 | 58.5885
15 | 1.2595 | 0.02211 | 0.0637 | 56.9652
15.5 | 1.2947 | 0.02337 | 0.0659 | 55.4001
16 | 1.3222 | 0.02506 | 0.069 | 52.7614
16.5 | 1.3558 | 0.02649 | 0.0712 | 51.1816
17 | 1.3854 | 0.02822 | 0.0737 | 49.0928
17.5 | 1.412 | 0.03023 | 0.0762 | 46.7086
18 | 1.4406 | 0.03218 | 0.0784 | 44.7669
18.5 | 1.4607 | 0.0347 | 0.081 | 42.0951
19 | 1.4879 | 0.03695 | 0.0829 | 40.2679
19.5 | 1.5074 | 0.0398 | 0.0849 | 37.8744
20 | 1.5267 | 0.04277 | 0.0867 | 35.6956

## 151. Re 20M Mach 0.50 (1)
BIGFOIL.COM POLAR EXPORT
NACA67-218 a=0.5
NACA67-218 a=0.5 |  |  |  | Cl Max: | 1.206 | at alpha= | 20 | deg
JavaFoil+Calcfoil stall+Eppler ext transition |  |  |  | L/D Max: | 96.846 | at alpha= | 6.5 | deg
Re: | 20000000 |  |  | Cd Min: | 0.00692 | at alpha= | -2 | deg
Mach: | 0.5 |  |  | Cl=0 at alpha= | -1.3542 | deg
|  |  |  | @ Cl=0.1, Cd= | 0.0069924
|  |  |  | @ Cl=0.4, Cd= | 0.0074386
|  |  |  | @ Cl=0.6, Cd= | 0.0075926
alpha (deg) | Cl | Cd | Cm | Cl/Cd
-20 | -1.056 | 0.18941 | 0.018 | -5.573
-19.5 | -1.03 | 0.17606 | 0.018 | -5.848
-19 | -1.001 | 0.17203 | 0.017 | -5.817
-18.5 | -0.972 | 0.1664 | 0.016 | -5.842
-18 | -0.943 | 0.16217 | 0.014 | -5.818
-17.5 | -0.914 | 0.15637 | 0.013 | -5.848
-17 | -0.888 | 0.14503 | 0.013 | -6.121
-16.5 | -0.859 | 0.14194 | 0.011 | -6.049
-16 | -0.83 | 0.13644 | 0.01 | -6.083
-15.5 | -0.802 | 0.12624 | 0.009 | -6.35
-15 | -0.775 | 0.11168 | 0.009 | -6.938
-14.5 | -0.747 | 0.10933 | 0.008 | -6.83
-14 | -0.719 | 0.10078 | 0.007 | -7.133
-13.5 | -0.69 | 0.09605 | 0.006 | -7.186
-13 | -0.664 | 0.08697 | 0.005 | -7.631
-12.5 | -0.746 | 0.0216 | 0.007 | -34.528
-12 | -0.726 | 0.01671 | 0.006 | -43.437
-11.5 | -0.577 | 0.07679 | 0.002 | -7.512
-11 | -0.551 | 0.06856 | 0.002 | -8.039
-10.5 | -0.622 | 0.01596 | 0.001 | -38.999
-10 | -0.491 | 0.0676 | 0 | -7.269
-9.5 | -0.472 | 0.05371 | -0.001 | -8.784
-9 | -0.528 | 0.01247 | -0.004 | -42.305
-8.5 | -0.781 | 0.01137 | -0.005 | -68.709
-8 | -0.794 | 0.01062 | -0.007 | -74.792
-7.5 | -0.773 | 0.01002 | -0.009 | -77.145
-7 | -0.735 | 0.00946 | -0.01 | -77.667
-6.5 | -0.686 | 0.00878 | -0.012 | -78.142
-6 | -0.631 | 0.00874 | -0.014 | -72.179
-5.5 | -0.571 | 0.00836 | -0.015 | -68.306
-5 | -0.507 | 0.0081 | -0.017 | -62.633
-4.5 | -0.441 | 0.00787 | -0.019 | -56.085
-4 | -0.373 | 0.00769 | -0.021 | -48.519
-3.5 | -0.304 | 0.0075 | -0.022 | -40.554
-3 | -0.234 | 0.00737 | -0.024 | -31.736
-2.5 | -0.163 | 0.00725 | -0.026 | -22.494
-2 | -0.092 | 0.00692 | -0.027 | -13.281
-1.5 | -0.021 | 0.00694 | -0.029 | -2.957
-1 | 0.051 | 0.00704 | -0.031 | 7.288
-0.5 | 0.123 | 0.00697 | -0.033 | 17.687
0 | 0.194 | 0.00709 | -0.034 | 27.38
0.5 | 0.266 | 0.00726 | -0.036 | 36.582
1 | 0.337 | 0.00727 | -0.038 | 46.384
1.5 | 0.408 | 0.00746 | -0.039 | 54.695
2 | 0.479 | 0.00753 | -0.041 | 63.66
2.5 | 0.547 | 0.00785 | -0.043 | 69.723
3 | 0.617 | 0.00751 | -0.045 | 82.194
3.5 | 0.686 | 0.00786 | -0.047 | 87.225
4 | 0.754 | 0.00863 | -0.048 | 87.282
4.5 | 0.82 | 0.0091 | -0.05 | 90.1
5 | 0.886 | 0.00954 | -0.052 | 92.798
5.5 | 0.949 | 0.01001 | -0.053 | 94.858
6 | 1.01 | 0.01047 | -0.055 | 96.471
6.5 | 1.064 | 0.01099 | -0.057 | 96.846
7 | 1.111 | 0.0115 | -0.058 | 96.671
7.5 | 1.148 | 0.01257 | -0.06 | 91.37
8 | 1.169 | 0.01346 | -0.061 | 86.866
8.5 | 1.164 | 0.01446 | -0.063 | 80.477
9 | 1.098 | 0.01546 | -0.065 | 71.005
9.5 | 0.743 | 0.01688 | -0.066 | 44.014
10 | 0.772 | 0.01985 | -0.067 | 38.888
10.5 | 0.801 | 0.02109 | -0.068 | 38.002
11 | 0.842 | 0.01875 | -0.071 | 44.896
11.5 | 0.873 | 0.02053 | -0.072 | 42.546
12 | 0.9 | 0.02363 | -0.073 | 38.11
12.5 | 0.794 | 0.08038 | -0.049 | 9.879
13 | 0.967 | 0.02433 | -0.076 | 39.748
13.5 | 0.851 | 0.08829 | -0.052 | 9.642
14 | 0.877 | 0.09634 | -0.051 | 9.101
14.5 | 0.901 | 0.10602 | -0.051 | 8.503
15 | 0.923 | 0.1219 | -0.048 | 7.571
15.5 | 0.952 | 0.132 | -0.05 | 7.21
16 | 0.982 | 0.13362 | -0.053 | 7.35
16.5 | 1.011 | 0.14275 | -0.055 | 7.084
17 | 1.036 | 0.15666 | -0.054 | 6.615
17.5 | 1.065 | 0.16006 | -0.056 | 6.653
18 | 1.095 | 0.16494 | -0.058 | 6.637
18.5 | 1.123 | 0.17388 | -0.06 | 6.458
19 | 1.149 | 0.18873 | -0.06 | 6.088
19.5 | 1.177 | 0.19449 | -0.062 | 6.054
20 | 1.206 | 0.20424 | -0.064 | 5.906

## 152. Re 20M Mach 0.50 (2)
BIGFOIL.COM POLAR EXPORT
NACA67-218 a=0.5
NACA67-218 a=0.5 |  |  |  | Cl Max: | 1.1563 | at alpha= | 13 | deg
XFOIL ncrit=9 |  |  |  | L/D Max: | 59.6629 | at alpha= | 0.5 | deg
Re: | 20000000 |  |  | Cd Min: | 0.02642 | at alpha= | 13 | deg
Mach: | 0.5 |  |  | Cl=0 at alpha= | -99 | deg
|  |  |  | @ Cl=0.1, Cd= | 0.00428
|  |  |  | @ Cl=0.4, Cd= | 0.01006
|  |  |  | @ Cl=0.6, Cd= | 0.012994
alpha (deg) | Cl | Cd | Cm | Cl/Cd
0 | 0.2492 | 0.00428 | -0.0496 | 58.2243
0.5 | 0.2655 | 0.00445 | -0.0397 | 59.6629
1 | 0.2335 | 0.00477 | -0.0193 | 48.9518
1.5 | 0.2109 | 0.00437 | -0.0018 | 48.2609
2 | 0.2266 | 0.00509 | 0.0076 | 44.5187
3 | 0.2507 | 0.00707 | 0.0269 | 35.4597
4 | 0.3129 | 0.00871 | 0.0382 | 35.9242
4.5 | 0.3532 | 0.00941 | 0.0422 | 37.5345
5 | 0.3987 | 0.01004 | 0.0452 | 39.7112
5.5 | 0.4427 | 0.01073 | 0.0485 | 41.2582
6 | 0.4842 | 0.01155 | 0.0522 | 41.9221
6.5 | 0.5359 | 0.01213 | 0.0542 | 44.1797
7 | 0.5858 | 0.01279 | 0.0567 | 45.8014
7.5 | 0.6359 | 0.01351 | 0.0592 | 47.0688
8 | 0.6869 | 0.01422 | 0.0617 | 48.3052
8.5 | 0.7408 | 0.01488 | 0.0639 | 49.7849
9 | 0.7888 | 0.01579 | 0.067 | 49.9557
9.5 | 0.8411 | 0.01661 | 0.0698 | 50.6382
10 | 0.8848 | 0.01776 | 0.0737 | 49.8198
10.5 | 0.9307 | 0.01893 | 0.0775 | 49.1653
11 | 0.9809 | 0.02001 | 0.081 | 49.0205
11.5 | 1.0282 | 0.0213 | 0.0849 | 48.2723
12 | 1.0774 | 0.02258 | 0.0889 | 47.7148
12.5 | 1.1205 | 0.02427 | 0.0936 | 46.1681
13 | 1.1563 | 0.02642 | 0.0993 | 43.7661